## index
index | Re | Mach | Datasource
1 | 50000 | 0 | JavaFoil+Calcfoil stall+Eppler ext transition
2 | 50000 | 0 | XFOIL ncrit=9
3 | 50000 | 0.1 | JavaFoil+Calcfoil stall+Eppler ext transition
4 | 50000 | 0.1 | XFOIL ncrit=9
5 | 50000 | 0.25 | JavaFoil+Calcfoil stall+Eppler ext transition
6 | 50000 | 0.25 | XFOIL ncrit=9
7 | 50000 | 0.5 | JavaFoil+Calcfoil stall+Eppler ext transition
8 | 50000 | 0.5 | XFOIL ncrit=9
9 | 100000 | 0 | JavaFoil+Calcfoil stall+Eppler ext transition
10 | 100000 | 0 | XFOIL ncrit=9
11 | 100000 | 0.1 | JavaFoil+Calcfoil stall+Eppler ext transition
12 | 100000 | 0.1 | XFOIL ncrit=9
13 | 100000 | 0.25 | JavaFoil+Calcfoil stall+Eppler ext transition
14 | 100000 | 0.25 | XFOIL ncrit=9
15 | 100000 | 0.5 | JavaFoil+Calcfoil stall+Eppler ext transition
16 | 100000 | 0.5 | XFOIL ncrit=9
17 | 250000 | 0 | JavaFoil+Calcfoil stall+Eppler ext transition
18 | 250000 | 0 | XFOIL ncrit=9
19 | 250000 | 0.1 | JavaFoil+Calcfoil stall+Eppler ext transition
20 | 250000 | 0.1 | XFOIL ncrit=9
21 | 250000 | 0.25 | JavaFoil+Calcfoil stall+Eppler ext transition
22 | 250000 | 0.25 | XFOIL ncrit=9
23 | 250000 | 0.5 | JavaFoil+Calcfoil stall+Eppler ext transition
24 | 250000 | 0.5 | XFOIL ncrit=9
25 | 500000 | 0 | JavaFoil+Calcfoil stall+Eppler ext transition
26 | 500000 | 0 | XFOIL ncrit=9
27 | 500000 | 0.1 | JavaFoil+Calcfoil stall+Eppler ext transition
28 | 500000 | 0.1 | XFOIL ncrit=9
29 | 500000 | 0.25 | JavaFoil+Calcfoil stall+Eppler ext transition
30 | 500000 | 0.25 | XFOIL ncrit=9
31 | 500000 | 0.5 | JavaFoil+Calcfoil stall+Eppler ext transition
32 | 500000 | 0.5 | XFOIL ncrit=9
33 | 750000 | 0 | JavaFoil+Calcfoil stall+Eppler ext transition
34 | 750000 | 0 | XFOIL ncrit=9
35 | 750000 | 0.1 | JavaFoil+Calcfoil stall+Eppler ext transition
36 | 750000 | 0.1 | XFOIL ncrit=9
37 | 750000 | 0.25 | JavaFoil+Calcfoil stall+Eppler ext transition
38 | 750000 | 0.25 | XFOIL ncrit=9
39 | 750000 | 0.5 | JavaFoil+Calcfoil stall+Eppler ext transition
40 | 750000 | 0.5 | XFOIL ncrit=9
41 | 1000000 | 0 | JavaFoil+Calcfoil stall+Eppler ext transition
42 | 1000000 | 0 | XFOIL ncrit=9
43 | 1000000 | 0.1 | JavaFoil+Calcfoil stall+Eppler ext transition
44 | 1000000 | 0.1 | XFOIL ncrit=9
45 | 1000000 | 0.25 | JavaFoil+Calcfoil stall+Eppler ext transition
46 | 1000000 | 0.25 | XFOIL ncrit=9
47 | 1000000 | 0.5 | JavaFoil+Calcfoil stall+Eppler ext transition
48 | 1000000 | 0.5 | XFOIL ncrit=9
49 | 2000000 | 0 | JavaFoil+Calcfoil stall+Eppler ext transition
50 | 2000000 | 0 | XFOIL ncrit=9
51 | 2000000 | 0.1 | JavaFoil+Calcfoil stall+Eppler ext transition
52 | 2000000 | 0.1 | XFOIL ncrit=9
53 | 2000000 | 0.25 | JavaFoil+Calcfoil stall+Eppler ext transition
54 | 2000000 | 0.25 | XFOIL ncrit=9
55 | 2000000 | 0.5 | JavaFoil+Calcfoil stall+Eppler ext transition
56 | 2000000 | 0.5 | XFOIL ncrit=9
57 | 3000000 | 0 | JavaFoil+Calcfoil stall+Eppler ext transition
58 | 3000000 | 0 | XFOIL ncrit=9
59 | 3000000 | 0.1 | JavaFoil+Calcfoil stall+Eppler ext transition
60 | 3000000 | 0.1 | XFOIL ncrit=9
61 | 3000000 | 0.25 | JavaFoil+Calcfoil stall+Eppler ext transition
62 | 3000000 | 0.25 | XFOIL ncrit=9
63 | 3000000 | 0.5 | JavaFoil+Calcfoil stall+Eppler ext transition
64 | 3000000 | 0.5 | XFOIL ncrit=9
65 | 4000000 | 0 | JavaFoil+Calcfoil stall+Eppler ext transition
66 | 4000000 | 0 | XFOIL ncrit=9
67 | 4000000 | 0.1 | JavaFoil+Calcfoil stall+Eppler ext transition
68 | 4000000 | 0.1 | XFOIL ncrit=9
69 | 4000000 | 0.25 | JavaFoil+Calcfoil stall+Eppler ext transition
70 | 4000000 | 0.25 | XFOIL ncrit=9
71 | 4000000 | 0.5 | JavaFoil+Calcfoil stall+Eppler ext transition
72 | 4000000 | 0.5 | XFOIL ncrit=9
73 | 5000000 | 0 | JavaFoil+Calcfoil stall+Eppler ext transition
74 | 5000000 | 0 | XFOIL ncrit=9
75 | 5000000 | 0.1 | JavaFoil+Calcfoil stall+Eppler ext transition
76 | 5000000 | 0.1 | XFOIL ncrit=9
77 | 5000000 | 0.25 | JavaFoil+Calcfoil stall+Eppler ext transition
78 | 5000000 | 0.25 | XFOIL ncrit=9
79 | 5000000 | 0.5 | JavaFoil+Calcfoil stall+Eppler ext transition
80 | 5000000 | 0.5 | XFOIL ncrit=9
81 | 6000000 | 0 | JavaFoil+Calcfoil stall+Eppler ext transition
82 | 6000000 | 0 | XFOIL ncrit=9
83 | 6000000 | 0.1 | JavaFoil+Calcfoil stall+Eppler ext transition
84 | 6000000 | 0.1 | XFOIL ncrit=9
85 | 6000000 | 0.25 | JavaFoil+Calcfoil stall+Eppler ext transition
86 | 6000000 | 0.25 | XFOIL ncrit=9
87 | 6000000 | 0.5 | JavaFoil+Calcfoil stall+Eppler ext transition
88 | 6000000 | 0.5 | XFOIL ncrit=9
89 | 7000000 | 0 | JavaFoil+Calcfoil stall+Eppler ext transition
90 | 7000000 | 0 | XFOIL ncrit=9
91 | 7000000 | 0.1 | JavaFoil+Calcfoil stall+Eppler ext transition
92 | 7000000 | 0.1 | XFOIL ncrit=9
93 | 7000000 | 0.25 | JavaFoil+Calcfoil stall+Eppler ext transition
94 | 7000000 | 0.25 | XFOIL ncrit=9
95 | 7000000 | 0.5 | JavaFoil+Calcfoil stall+Eppler ext transition
96 | 7000000 | 0.5 | XFOIL ncrit=9
97 | 8000000 | 0 | JavaFoil+Calcfoil stall+Eppler ext transition
98 | 8000000 | 0 | XFOIL ncrit=9
99 | 8000000 | 0.1 | JavaFoil+Calcfoil stall+Eppler ext transition
100 | 8000000 | 0.1 | XFOIL ncrit=9
101 | 8000000 | 0.25 | JavaFoil+Calcfoil stall+Eppler ext transition
102 | 8000000 | 0.25 | XFOIL ncrit=9
103 | 8000000 | 0.5 | JavaFoil+Calcfoil stall+Eppler ext transition
104 | 8000000 | 0.5 | XFOIL ncrit=9
105 | 10000000 | 0 | JavaFoil+Calcfoil stall+Eppler ext transition
106 | 10000000 | 0 | XFOIL ncrit=9
107 | 10000000 | 0.1 | JavaFoil+Calcfoil stall+Eppler ext transition
108 | 10000000 | 0.1 | XFOIL ncrit=9
109 | 10000000 | 0.25 | JavaFoil+Calcfoil stall+Eppler ext transition
110 | 10000000 | 0.25 | XFOIL ncrit=9
111 | 10000000 | 0.5 | JavaFoil+Calcfoil stall+Eppler ext transition
112 | 10000000 | 0.5 | XFOIL ncrit=9
113 | 12000000 | 0 | JavaFoil+Calcfoil stall+Eppler ext transition
114 | 12000000 | 0 | XFOIL ncrit=9
115 | 12000000 | 0.1 | JavaFoil+Calcfoil stall+Eppler ext transition
116 | 12000000 | 0.1 | XFOIL ncrit=9
117 | 12000000 | 0.25 | JavaFoil+Calcfoil stall+Eppler ext transition
118 | 12000000 | 0.25 | XFOIL ncrit=9
119 | 12000000 | 0.5 | JavaFoil+Calcfoil stall+Eppler ext transition
120 | 12000000 | 0.5 | XFOIL ncrit=9
121 | 14000000 | 0 | JavaFoil+Calcfoil stall+Eppler ext transition
122 | 14000000 | 0 | XFOIL ncrit=9
123 | 14000000 | 0.1 | JavaFoil+Calcfoil stall+Eppler ext transition
124 | 14000000 | 0.1 | XFOIL ncrit=9
125 | 14000000 | 0.25 | JavaFoil+Calcfoil stall+Eppler ext transition
126 | 14000000 | 0.25 | XFOIL ncrit=9
127 | 14000000 | 0.5 | JavaFoil+Calcfoil stall+Eppler ext transition
128 | 14000000 | 0.5 | XFOIL ncrit=9
129 | 16000000 | 0 | JavaFoil+Calcfoil stall+Eppler ext transition
130 | 16000000 | 0 | XFOIL ncrit=9
131 | 16000000 | 0.1 | JavaFoil+Calcfoil stall+Eppler ext transition
132 | 16000000 | 0.1 | XFOIL ncrit=9
133 | 16000000 | 0.25 | JavaFoil+Calcfoil stall+Eppler ext transition
134 | 16000000 | 0.25 | XFOIL ncrit=9
135 | 16000000 | 0.5 | JavaFoil+Calcfoil stall+Eppler ext transition
136 | 16000000 | 0.5 | XFOIL ncrit=9
137 | 18000000 | 0 | JavaFoil+Calcfoil stall+Eppler ext transition
138 | 18000000 | 0 | XFOIL ncrit=9
139 | 18000000 | 0.1 | JavaFoil+Calcfoil stall+Eppler ext transition
140 | 18000000 | 0.1 | XFOIL ncrit=9
141 | 18000000 | 0.25 | JavaFoil+Calcfoil stall+Eppler ext transition
142 | 18000000 | 0.25 | XFOIL ncrit=9
143 | 18000000 | 0.5 | JavaFoil+Calcfoil stall+Eppler ext transition
144 | 18000000 | 0.5 | XFOIL ncrit=9
145 | 20000000 | 0 | JavaFoil+Calcfoil stall+Eppler ext transition
146 | 20000000 | 0 | XFOIL ncrit=9
147 | 20000000 | 0.1 | JavaFoil+Calcfoil stall+Eppler ext transition
148 | 20000000 | 0.1 | XFOIL ncrit=9
149 | 20000000 | 0.25 | JavaFoil+Calcfoil stall+Eppler ext transition
150 | 20000000 | 0.25 | XFOIL ncrit=9
151 | 20000000 | 0.5 | JavaFoil+Calcfoil stall+Eppler ext transition
152 | 20000000 | 0.5 | XFOIL ncrit=9

## 1. Re 50k Mach 0.00 (1)
BIGFOIL.COM POLAR EXPORT
NACA67A713
NACA67A713 |  |  |  | Cl Max: | 1.338 | at alpha= | 6 | deg
JavaFoil+Calcfoil stall+Eppler ext transition |  |  |  | L/D Max: | 48.538 | at alpha= | 4.5 | deg
Re: | 50000 |  |  | Cd Min: | 0.01895 | at alpha= | -2 | deg
Mach: | 0 |  |  | Cl=0 at alpha= | -5.7234 | deg
|  |  |  | @ Cl=0.1, Cd= | 0.047565
|  |  |  | @ Cl=0.4, Cd= | 0.027027
|  |  |  | @ Cl=0.6, Cd= | 0.020211
alpha (deg) | Cl | Cd | Cm | Cl/Cd
-19.5 | -0.402 | 0.38505 | -0.032 | -1.045
-19 | -0.414 | 0.3887 | -0.032 | -1.065
-18.5 | -0.426 | 0.33826 | -0.034 | -1.259
-18 | -0.437 | 0.32192 | -0.034 | -1.357
-17.5 | -0.447 | 0.30174 | -0.035 | -1.482
-17 | -0.457 | 0.28047 | -0.036 | -1.628
-16.5 | -0.465 | 0.26159 | -0.035 | -1.777
-16 | -0.472 | 0.23865 | -0.036 | -1.977
-15.5 | -0.477 | 0.22892 | -0.037 | -2.083
-15 | -0.48 | 0.20568 | -0.038 | -2.334
-14.5 | -0.481 | 0.19302 | -0.039 | -2.492
-14 | -0.479 | 0.17123 | -0.04 | -2.8
-13.5 | -0.475 | 0.1629 | -0.04 | -2.915
-13 | -0.467 | 0.15212 | -0.042 | -3.073
-12.5 | -0.457 | 0.14009 | -0.042 | -3.259
-12 | -0.442 | 0.12706 | -0.043 | -3.481
-11.5 | -0.424 | 0.11888 | -0.044 | -3.57
-11 | -0.403 | 0.10696 | -0.045 | -3.768
-10.5 | -0.378 | 0.10265 | -0.046 | -3.683
-10 | -0.35 | 0.09471 | -0.047 | -3.691
-9.5 | -0.318 | 0.08879 | -0.048 | -3.58
-9 | -0.283 | 0.08212 | -0.049 | -3.446
-8.5 | -0.245 | 0.07484 | -0.05 | -3.272
-8 | -0.204 | 0.0702 | -0.051 | -2.909
-7.5 | -0.162 | 0.06586 | -0.052 | -2.456
-7 | -0.118 | 0.06179 | -0.054 | -1.905
-6.5 | -0.072 | 0.05788 | -0.054 | -1.251
-6 | -0.026 | 0.05461 | -0.055 | -0.476
-5.5 | 0.021 | 0.05181 | -0.056 | 0.412
-5 | 0.069 | 0.04897 | -0.057 | 1.416
-4.5 | 0.118 | 0.04675 | -0.059 | 2.522
-4 | 0.167 | 0.04481 | -0.061 | 3.721
-3.5 | 0.216 | 0.04326 | -0.063 | 4.989
-3 | 0.265 | 0.04174 | -0.066 | 6.355
-2.5 | 0.315 | 0.04049 | -0.069 | 7.78
-2 | 0.451 | 0.01895 | -0.137 | 23.782
-1.5 | 0.513 | 0.01948 | -0.138 | 26.347
-1 | 0.55 | 0.02009 | -0.133 | 27.36
-0.5 | 0.608 | 0.02023 | -0.134 | 30.037
0 | 0.669 | 0.02027 | -0.135 | 32.994
0.5 | 0.726 | 0.02052 | -0.136 | 35.411
1 | 0.784 | 0.02081 | -0.137 | 37.682
1.5 | 0.842 | 0.02117 | -0.138 | 39.771
2 | 0.9 | 0.02153 | -0.139 | 41.779
2.5 | 0.952 | 0.02197 | -0.14 | 43.339
3 | 1.008 | 0.02243 | -0.141 | 44.934
3.5 | 1.063 | 0.02294 | -0.142 | 46.329
4 | 1.117 | 0.02348 | -0.143 | 47.566
4.5 | 1.169 | 0.02408 | -0.144 | 48.538
5 | 1.241 | 0.02912 | -0.152 | 42.618
5.5 | 1.291 | 0.03022 | -0.153 | 42.708
6 | 1.338 | 0.0313 | -0.154 | 42.747
6.5 | 1.144 | 0.05087 | -0.081 | 22.493
7 | 1.174 | 0.05436 | -0.076 | 21.593
7.5 | 1.201 | 0.0586 | -0.072 | 20.497
8 | 1.225 | 0.06317 | -0.067 | 19.383
8.5 | 1.245 | 0.06775 | -0.063 | 18.37
9 | 1.261 | 0.07313 | -0.061 | 17.242
9.5 | 1.273 | 0.07884 | -0.058 | 16.141
10 | 1.279 | 0.08476 | -0.057 | 15.086
10.5 | 1.275 | 0.09579 | -0.054 | 13.307
11 | 1.265 | 0.10288 | -0.053 | 12.296

## 2. Re 50k Mach 0.00 (2)
BIGFOIL.COM POLAR EXPORT
NACA67A713
NACA67A713 |  |  |  | Cl Max: | 1.3127 | at alpha= | 12 | deg
XFOIL ncrit=9 |  |  |  | L/D Max: | 24.5215 | at alpha= | 10 | deg
Re: | 50000 |  |  | Cd Min: | 0.21247 | at alpha= | 17 | deg
Mach: | 0 |  |  | Cl=0 at alpha= | 1.5666 | deg
|  |  |  | @ Cl=0.1, Cd= | 0.043517
|  |  |  | @ Cl=0.4, Cd= | 0.066015
|  |  |  | @ Cl=0.6, Cd= | 0.074532
alpha (deg) | Cl | Cd | Cm | Cl/Cd
-9.5 | -0.4777 | 0.14308 | -0.0218 | -3.3387
-9 | -0.5 | 0.13964 | -0.0211 | -3.5806
-8.5 | -0.492 | 0.1325 | -0.0183 | -3.7132
-8 | -0.4996 | 0.12679 | -0.016 | -3.9404
-7.5 | -0.5131 | 0.12154 | -0.0132 | -4.2217
-7 | -0.5313 | 0.11655 | -0.0096 | -4.5586
-6.5 | -0.558 | 0.11175 | -0.0051 | -4.9933
-6 | -0.5981 | 0.10653 | -0.005 | -5.6144
-5.5 | -0.5969 | 0.09983 | 0.0002 | -5.9792
-5 | -0.6035 | 0.09428 | 0.005 | -6.4011
-4.5 | -0.6039 | 0.08912 | 0.014 | -6.7763
-3.5 | -0.2597 | 0.07629 | 0.0128 | -3.4041
-2.5 | -0.3732 | 0.04927 | -0.0346 | -7.5746
-2 | -0.3212 | 0.045 | -0.0347 | -7.1378
-1.5 | -0.2711 | 0.04242 | -0.0341 | -6.3909
-1 | -0.2225 | 0.04078 | -0.033 | -5.4561
-0.5 | -0.1765 | 0.0398 | -0.0313 | -4.4347
0 | -0.129 | 0.03938 | -0.0299 | -3.2758
0.5 | -0.0856 | 0.03621 | -0.0261 | -2.364
1 | -0.0443 | 0.03746 | -0.0248 | -1.1826
1.5 | -0.0051 | 0.03885 | -0.024 | -0.13127
2 | 0.0332 | 0.04038 | -0.0234 | 0.82219
2.5 | 0.0707 | 0.04206 | -0.0229 | 1.6809
3 | 0.1073 | 0.04388 | -0.0225 | 2.4453
3.5 | 0.143 | 0.04588 | -0.0222 | 3.1168
4 | 0.1776 | 0.04807 | -0.022 | 3.6946
4.5 | 0.2111 | 0.05045 | -0.0219 | 4.1843
5 | 0.2582 | 0.05421 | -0.0247 | 4.763
5.5 | 0.321 | 0.05948 | -0.0308 | 5.3968
6 | 0.3719 | 0.06361 | -0.0349 | 5.8466
6.5 | 0.4177 | 0.06753 | -0.0381 | 6.1854
7 | 0.4683 | 0.07203 | -0.042 | 6.5015
7.5 | 0.5507 | 0.07468 | -0.048 | 7.3741
8 | 0.637 | 0.07442 | -0.0518 | 8.5595
8.5 | 0.7046 | 0.07461 | -0.0536 | 9.4438
9 | 0.8065 | 0.07166 | -0.0561 | 11.2545
9.5 | 0.9472 | 0.05711 | -0.0525 | 16.5855
10 | 1.0402 | 0.04242 | -0.038 | 24.5215
10.5 | 1.0878 | 0.04685 | -0.0352 | 23.2188
11 | 1.2454 | 0.05282 | -0.0464 | 23.5782
11.5 | 1.306 | 0.06078 | -0.0473 | 21.4873
12 | 1.3127 | 0.06739 | -0.0418 | 19.4792
12.5 | 1.2956 | 0.07485 | -0.0344 | 17.3093
13 | 1.2454 | 0.08262 | -0.0256 | 15.0738
13.5 | 1.1848 | 0.09201 | -0.0196 | 12.8769
14 | 1.1215 | 0.10359 | -0.0178 | 10.8263
14.5 | 1.0809 | 0.11678 | -0.0198 | 9.2559
15 | 0.9234 | 0.15827 | -0.0476 | 5.8343
15.5 | 0.8763 | 0.18806 | -0.069 | 4.6597
16 | 0.8756 | 0.19452 | -0.0723 | 4.5013
17 | 0.9169 | 0.21247 | -0.076 | 4.3154

## 3. Re 50k Mach 0.10 (1)
BIGFOIL.COM POLAR EXPORT
NACA67A713
NACA67A713 |  |  |  | Cl Max: | 1.344 | at alpha= | 6 | deg
JavaFoil+Calcfoil stall+Eppler ext transition |  |  |  | L/D Max: | 48.76 | at alpha= | 5 | deg
Re: | 50000 |  |  | Cd Min: | 0.01899 | at alpha= | -2 | deg
Mach: | 0.1 |  |  | Cl=0 at alpha= | -5.7234 | deg
|  |  |  | @ Cl=0.1, Cd= | 0.047739
|  |  |  | @ Cl=0.4, Cd= | 0.027396
|  |  |  | @ Cl=0.6, Cd= | 0.020276
alpha (deg) | Cl | Cd | Cm | Cl/Cd
-19 | -0.371 | 0.41617 | -0.031 | -0.892
-18.5 | -0.385 | 0.36206 | -0.033 | -1.063
-18 | -0.399 | 0.35625 | -0.034 | -1.119
-17.5 | -0.412 | 0.31016 | -0.034 | -1.327
-17 | -0.424 | 0.28547 | -0.035 | -1.484
-16.5 | -0.435 | 0.28518 | -0.035 | -1.524
-16 | -0.444 | 0.2576 | -0.036 | -1.725
-15.5 | -0.453 | 0.24296 | -0.037 | -1.862
-15 | -0.459 | 0.22004 | -0.039 | -2.084
-14.5 | -0.462 | 0.19395 | -0.039 | -2.384
-14 | -0.463 | 0.18031 | -0.04 | -2.571
-13.5 | -0.462 | 0.1658 | -0.041 | -2.784
-13 | -0.456 | 0.15837 | -0.041 | -2.882
-12.5 | -0.448 | 0.1432 | -0.042 | -3.128
-12 | -0.436 | 0.13259 | -0.043 | -3.286
-11.5 | -0.42 | 0.12235 | -0.044 | -3.429
-11 | -0.4 | 0.11043 | -0.045 | -3.619
-10.5 | -0.376 | 0.10409 | -0.046 | -3.611
-10 | -0.348 | 0.09634 | -0.047 | -3.616
-9.5 | -0.317 | 0.08802 | -0.048 | -3.604
-9 | -0.283 | 0.08149 | -0.049 | -3.472
-8.5 | -0.245 | 0.07604 | -0.05 | -3.224
-8 | -0.205 | 0.0711 | -0.051 | -2.877
-7.5 | -0.162 | 0.06559 | -0.052 | -2.472
-7 | -0.118 | 0.06169 | -0.054 | -1.915
-6.5 | -0.073 | 0.0584 | -0.055 | -1.244
-6 | -0.026 | 0.05484 | -0.055 | -0.476
-5.5 | 0.021 | 0.05189 | -0.057 | 0.413
-5 | 0.07 | 0.04917 | -0.058 | 1.416
-4.5 | 0.118 | 0.04688 | -0.059 | 2.526
-4 | 0.168 | 0.04491 | -0.061 | 3.73
-3.5 | 0.217 | 0.04327 | -0.063 | 5.012
-3 | 0.267 | 0.04183 | -0.066 | 6.373
-2.5 | 0.317 | 0.04056 | -0.069 | 7.803
-2 | 0.453 | 0.01899 | -0.138 | 23.848
-1.5 | 0.516 | 0.01949 | -0.139 | 26.465
-1 | 0.552 | 0.02013 | -0.134 | 27.441
-0.5 | 0.611 | 0.02031 | -0.135 | 30.08
0 | 0.672 | 0.02034 | -0.136 | 33.029
0.5 | 0.73 | 0.0206 | -0.137 | 35.442
1 | 0.788 | 0.0209 | -0.138 | 37.711
1.5 | 0.846 | 0.02126 | -0.139 | 39.794
2 | 0.904 | 0.02163 | -0.139 | 41.789
2.5 | 0.957 | 0.02204 | -0.141 | 43.43
3 | 1.013 | 0.02254 | -0.141 | 44.93
3.5 | 1.068 | 0.02307 | -0.142 | 46.302
4 | 1.122 | 0.02361 | -0.143 | 47.529
4.5 | 1.174 | 0.02422 | -0.144 | 48.487
5 | 1.225 | 0.02512 | -0.15 | 48.76
5.5 | 1.296 | 0.03041 | -0.154 | 42.631
6 | 1.344 | 0.0315 | -0.155 | 42.651
6.5 | 1.149 | 0.05099 | -0.081 | 22.525
7 | 1.178 | 0.05469 | -0.076 | 21.536
7.5 | 1.204 | 0.05881 | -0.071 | 20.478
8 | 1.227 | 0.06381 | -0.067 | 19.233
8.5 | 1.246 | 0.06895 | -0.063 | 18.076
9 | 1.261 | 0.07511 | -0.062 | 16.793
9.5 | 1.271 | 0.0804 | -0.06 | 15.815
10 | 1.275 | 0.08971 | -0.056 | 14.211
10.5 | 1.268 | 0.09573 | -0.053 | 13.247
11 | 1.255 | 0.10123 | -0.051 | 12.399

## 4. Re 50k Mach 0.10 (2)
BIGFOIL.COM POLAR EXPORT
NACA67A713
NACA67A713 |  |  |  | Cl Max: | 1.3021 | at alpha= | 11.5 | deg
XFOIL ncrit=9 |  |  |  | L/D Max: | 24.0106 | at alpha= | 10 | deg
Re: | 50000 |  |  | Cd Min: | 0.20637 | at alpha= | 16.5 | deg
Mach: | 0.1 |  |  | Cl=0 at alpha= | 1.5816 | deg
|  |  |  | @ Cl=0.1, Cd= | 0.043695
|  |  |  | @ Cl=0.4, Cd= | 0.066408
|  |  |  | @ Cl=0.6, Cd= | 0.074834
alpha (deg) | Cl | Cd | Cm | Cl/Cd
-10 | -0.4716 | 0.14961 | -0.0231 | -3.1522
-9.5 | -0.4734 | 0.14344 | -0.0216 | -3.3003
-9 | -0.5037 | 0.14079 | -0.0214 | -3.5777
-8.5 | -0.4939 | 0.13339 | -0.0185 | -3.7027
-8 | -0.4987 | 0.12749 | -0.0161 | -3.9117
-7.5 | -0.5115 | 0.12222 | -0.0133 | -4.1851
-7 | -0.532 | 0.11735 | -0.0097 | -4.5334
-6.5 | -0.5609 | 0.11264 | -0.0053 | -4.9796
-6 | -0.5711 | 0.10643 | -0.0014 | -5.366
-5.5 | -0.5831 | 0.10046 | 0.0025 | -5.8043
-5 | -0.5999 | 0.09478 | 0.0061 | -6.3294
-4.5 | -0.5942 | 0.0896 | 0.0163 | -6.6317
-4 | -0.4309 | 0.08594 | 0.0305 | -5.014
-3.5 | -0.2602 | 0.07666 | 0.0127 | -3.3942
-3 | -0.4582 | 0.05838 | -0.0279 | -7.8486
-2.5 | -0.3769 | 0.04975 | -0.0345 | -7.5759
-2 | -0.325 | 0.04538 | -0.0347 | -7.1617
-1.5 | -0.2741 | 0.0427 | -0.0342 | -6.4192
-1 | -0.2253 | 0.04101 | -0.0331 | -5.4938
-0.5 | -0.1788 | 0.03997 | -0.0315 | -4.4734
0 | -0.1311 | 0.03955 | -0.03 | -3.3148
0.5 | -0.0885 | 0.03629 | -0.0265 | -2.4387
1 | -0.0457 | 0.03757 | -0.0248 | -1.2164
1.5 | -0.0063 | 0.03896 | -0.0241 | -0.1617
2 | 0.0323 | 0.0405 | -0.0235 | 0.79753
2.5 | 0.0699 | 0.04219 | -0.023 | 1.6568
3 | 0.1067 | 0.04403 | -0.0226 | 2.4233
3.5 | 0.1425 | 0.04604 | -0.0222 | 3.0951
4 | 0.1773 | 0.04824 | -0.022 | 3.6754
4.5 | 0.2109 | 0.05063 | -0.0219 | 4.1655
5 | 0.2588 | 0.05439 | -0.025 | 4.7582
5.5 | 0.3201 | 0.05956 | -0.0307 | 5.3744
6 | 0.376 | 0.06431 | -0.0356 | 5.8467
7 | 0.4729 | 0.07278 | -0.0427 | 6.4977
7.5 | 0.5189 | 0.07551 | -0.0451 | 6.8719
8 | 0.6341 | 0.07455 | -0.0513 | 8.5057
8.5 | 0.7171 | 0.07449 | -0.0544 | 9.6268
9 | 0.7969 | 0.07249 | -0.0551 | 10.9932
9.5 | 0.954 | 0.05621 | -0.0515 | 16.9721
10 | 1.0375 | 0.04321 | -0.0367 | 24.0106
10.5 | 1.1046 | 0.04731 | -0.036 | 23.3481
11 | 1.2468 | 0.05362 | -0.0453 | 23.2525
11.5 | 1.3021 | 0.06163 | -0.0455 | 21.1277
12 | 1.2978 | 0.06813 | -0.0388 | 19.0489
12.5 | 1.2775 | 0.07551 | -0.0315 | 16.9183
13 | 1.2288 | 0.08367 | -0.0237 | 14.6863
13.5 | 1.1691 | 0.09339 | -0.0186 | 12.5185
14 | 1.1072 | 0.10538 | -0.0178 | 10.5067
14.5 | 1.0706 | 0.11878 | -0.0204 | 9.0133
15 | 0.9817 | 0.14409 | -0.0346 | 6.8131
15.5 | 0.8776 | 0.18883 | -0.0694 | 4.6476
16 | 0.8763 | 0.19517 | -0.0728 | 4.4899
16.5 | 0.91 | 0.20637 | -0.0737 | 4.4096

## 5. Re 50k Mach 0.25 (1)
BIGFOIL.COM POLAR EXPORT
NACA67A713
NACA67A713 |  |  |  | Cl Max: | 1.374 | at alpha= | 6 | deg
JavaFoil+Calcfoil stall+Eppler ext transition |  |  |  | L/D Max: | 48.209 | at alpha= | 4.5 | deg
Re: | 50000 |  |  | Cd Min: | 0.01947 | at alpha= | -1.5 | deg
Mach: | 0.25 |  |  | Cl=0 at alpha= | -5.7245 | deg
|  |  |  | @ Cl=0.1, Cd= | 0.048596
|  |  |  | @ Cl=0.4, Cd= | 0.036582
|  |  |  | @ Cl=0.6, Cd= | 0.020611
alpha (deg) | Cl | Cd | Cm | Cl/Cd
-17 | -0.066 | 0.58807 | -0.039 | -0.112
-16.5 | -0.102 | 0.48162 | -0.038 | -0.211
-16 | -0.175 | 0.43347 | -0.037 | -0.403
-15.5 | -0.221 | 0.46234 | -0.036 | -0.477
-15 | -0.259 | 0.34743 | -0.037 | -0.745
-14.5 | -0.292 | 0.29647 | -0.037 | -0.985
-14 | -0.32 | 0.25234 | -0.038 | -1.268
-13.5 | -0.343 | 0.21575 | -0.039 | -1.59
-13 | -0.36 | 0.19823 | -0.041 | -1.818
-12.5 | -0.372 | 0.17256 | -0.042 | -2.156
-12 | -0.377 | 0.15634 | -0.042 | -2.414
-11.5 | -0.376 | 0.14418 | -0.043 | -2.611
-11 | -0.369 | 0.12585 | -0.044 | -2.933
-10.5 | -0.355 | 0.11674 | -0.046 | -3.045
-10 | -0.336 | 0.10366 | -0.046 | -3.24
-9.5 | -0.311 | 0.09448 | -0.048 | -3.289
-9 | -0.281 | 0.08701 | -0.049 | -3.224
-8.5 | -0.245 | 0.07942 | -0.05 | -3.087
-8 | -0.206 | 0.07426 | -0.052 | -2.774
-7.5 | -0.164 | 0.06886 | -0.053 | -2.383
-7 | -0.12 | 0.06341 | -0.055 | -1.892
-6.5 | -0.074 | 0.05972 | -0.056 | -1.24
-6 | -0.027 | 0.0563 | -0.057 | -0.473
-5.5 | 0.022 | 0.05278 | -0.057 | 0.415
-5 | 0.071 | 0.05 | -0.059 | 1.427
-4.5 | 0.121 | 0.04758 | -0.06 | 2.553
-4 | 0.172 | 0.04553 | -0.062 | 3.775
-3.5 | 0.223 | 0.04381 | -0.064 | 5.082
-3 | 0.274 | 0.04229 | -0.068 | 6.473
-2.5 | 0.325 | 0.04105 | -0.07 | 7.917
-2 | 0.377 | 0.03961 | -0.077 | 9.527
-1.5 | 0.53 | 0.01947 | -0.143 | 27.207
-1 | 0.568 | 0.02052 | -0.137 | 27.656
-0.5 | 0.628 | 0.02069 | -0.138 | 30.325
0 | 0.69 | 0.02076 | -0.139 | 33.244
0.5 | 0.75 | 0.02104 | -0.14 | 35.641
1 | 0.81 | 0.02134 | -0.141 | 37.944
1.5 | 0.869 | 0.02172 | -0.142 | 40.007
2 | 0.929 | 0.02216 | -0.143 | 41.9
2.5 | 0.982 | 0.02259 | -0.144 | 43.488
3 | 1.04 | 0.02309 | -0.145 | 45.02
3.5 | 1.096 | 0.02366 | -0.146 | 46.338
4 | 1.152 | 0.02431 | -0.147 | 47.365
4.5 | 1.205 | 0.02499 | -0.148 | 48.209
5 | 1.278 | 0.03038 | -0.157 | 42.059
5.5 | 1.327 | 0.03165 | -0.158 | 41.934
6 | 1.374 | 0.03283 | -0.159 | 41.847
6.5 | 1.171 | 0.05223 | -0.08 | 22.419
7 | 1.198 | 0.05627 | -0.076 | 21.299
7.5 | 1.221 | 0.06101 | -0.07 | 20.006
8 | 1.238 | 0.06616 | -0.064 | 18.706
8.5 | 1.249 | 0.07253 | -0.063 | 17.225
9 | 1.254 | 0.07971 | -0.061 | 15.733
9.5 | 1.251 | 0.08554 | -0.057 | 14.625
10 | 1.238 | 0.09549 | -0.052 | 12.962
10.5 | 1.208 | 0.10578 | -0.05 | 11.423
11 | 1.168 | 0.11895 | -0.05 | 9.819

## 6. Re 50k Mach 0.25 (2)
BIGFOIL.COM POLAR EXPORT
NACA67A713
NACA67A713 |  |  |  | Cl Max: | 1.28 | at alpha= | 11.5 | deg
XFOIL ncrit=9 |  |  |  | L/D Max: | 22.8306 | at alpha= | 10.5 | deg
Re: | 50000 |  |  | Cd Min: | 0.20637 | at alpha= | 16.5 | deg
Mach: | 0.25 |  |  | Cl=0 at alpha= | 1.6612 | deg
|  |  |  | @ Cl=0.1, Cd= | 0.044634
|  |  |  | @ Cl=0.4, Cd= | 0.06721
|  |  |  | @ Cl=0.6, Cd= | 0.074564
alpha (deg) | Cl | Cd | Cm | Cl/Cd
-10 | -0.4875 | 0.15564 | -0.0246 | -3.1322
-9.5 | -0.4695 | 0.14695 | -0.0219 | -3.195
-9 | -0.4715 | 0.1409 | -0.0202 | -3.3463
-8.5 | -0.5141 | 0.13934 | -0.02 | -3.6895
-8 | -0.5151 | 0.13282 | -0.0173 | -3.8782
-7.5 | -0.5292 | 0.1275 | -0.0143 | -4.1506
-7 | -0.554 | 0.1228 | -0.0104 | -4.5114
-6.5 | -0.5385 | 0.11533 | -0.0058 | -4.6692
-6 | -0.5458 | 0.10934 | -0.0008 | -4.9918
-5 | -0.5757 | 0.0984 | 0.0105 | -5.8506
-4.5 | -0.5663 | 0.09344 | 0.0211 | -6.0606
-3.5 | -0.2641 | 0.0788 | 0.0128 | -3.3515
-2.5 | -0.3967 | 0.05248 | -0.0343 | -7.5591
-2 | -0.3463 | 0.04756 | -0.0346 | -7.2813
-1.5 | -0.291 | 0.04431 | -0.0346 | -6.5674
-1 | -0.241 | 0.04231 | -0.0338 | -5.6961
-0.5 | -0.1916 | 0.041 | -0.0324 | -4.6732
0 | -0.143 | 0.04055 | -0.0306 | -3.5265
0.5 | -0.0933 | 0.04022 | -0.0298 | -2.3197
1 | -0.0536 | 0.03816 | -0.0252 | -1.4046
1.5 | -0.0128 | 0.03958 | -0.0243 | -0.3234
2 | 0.0269 | 0.04117 | -0.0236 | 0.65339
2.5 | 0.0655 | 0.0429 | -0.0231 | 1.5268
3 | 0.1033 | 0.0448 | -0.0227 | 2.3058
3.5 | 0.14 | 0.04689 | -0.0224 | 2.9857
4 | 0.1756 | 0.04916 | -0.0222 | 3.572
4.5 | 0.21 | 0.05164 | -0.0222 | 4.0666
5.5 | 0.3276 | 0.06103 | -0.0324 | 5.3679
6.5 | 0.4253 | 0.06937 | -0.0394 | 6.1309
7 | 0.4812 | 0.07424 | -0.0438 | 6.4817
7.5 | 0.5828 | 0.07437 | -0.0496 | 7.8365
8 | 0.6625 | 0.07527 | -0.053 | 8.8016
8.5 | 0.7269 | 0.07542 | -0.0538 | 9.638
9 | 0.8255 | 0.07185 | -0.0544 | 11.4892
10 | 1.0385 | 0.04678 | -0.0321 | 22.1997
10.5 | 1.1566 | 0.05066 | -0.0359 | 22.8306
11 | 1.2435 | 0.05786 | -0.0387 | 21.4915
11.5 | 1.28 | 0.06614 | -0.0368 | 19.3529
12 | 1.2502 | 0.07308 | -0.0287 | 17.1073
12.5 | 1.2094 | 0.08103 | -0.0219 | 14.9253
13 | 1.1595 | 0.09045 | -0.0175 | 12.8192
13.5 | 1.1084 | 0.10171 | -0.0166 | 10.8977
14 | 1.063 | 0.11491 | -0.0193 | 9.2507
14.5 | 0.9322 | 0.14905 | -0.043 | 6.2543
15 | 0.8785 | 0.18551 | -0.069 | 4.7356
15.5 | 0.8847 | 0.19291 | -0.0718 | 4.5861
16 | 0.8817 | 0.19876 | -0.0757 | 4.436
16.5 | 0.8959 | 0.20637 | -0.0784 | 4.3412

## 7. Re 50k Mach 0.50 (1)
BIGFOIL.COM POLAR EXPORT
NACA67A713
NACA67A713 |  |  |  | Cl Max: | 1.406 | at alpha= | 5 | deg
JavaFoil+Calcfoil stall+Eppler ext transition |  |  |  | L/D Max: | 46.198 | at alpha= | 4 | deg
Re: | 50000 |  |  | Cd Min: | 0.02153 | at alpha= | -1.5 | deg
Mach: | 0.5 |  |  | Cl=0 at alpha= | -5.7308 | deg
|  |  |  | @ Cl=0.1, Cd= | 0.053087
|  |  |  | @ Cl=0.4, Cd= | 0.042322
|  |  |  | @ Cl=0.6, Cd= | 0.021694
alpha (deg) | Cl | Cd | Cm | Cl/Cd
-20 | -0.788 | 0.41176 | -0.062 | -1.914
-19.5 | -0.761 | 0.41937 | -0.062 | -1.815
-19 | -0.734 | 0.38581 | -0.063 | -1.903
-18.5 | -0.707 | 0.38036 | -0.064 | -1.859
-18 | -0.68 | 0.41271 | -0.064 | -1.647
-17.5 | -0.651 | 0.36845 | -0.061 | -1.766
-17 | -0.623 | 0.37859 | -0.061 | -1.646
-16.5 | -0.596 | 0.35497 | -0.062 | -1.679
-16 | -0.569 | 0.33214 | -0.063 | -1.712
-15.5 | -0.541 | 0.32705 | -0.063 | -1.655
-15 | -0.514 | 0.32233 | -0.064 | -1.594
-14.5 | -0.486 | 0.32004 | -0.064 | -1.52
-14 | -0.458 | 0.30854 | -0.061 | -1.484
-13.5 | -0.43 | 0.30484 | -0.06 | -1.411
-13 | -0.403 | 0.28642 | -0.061 | -1.406
-12.5 | -0.375 | 0.301 | -0.061 | -1.246
-12 | -0.347 | 0.27772 | -0.062 | -1.251
-11.5 | -0.32 | 0.28386 | -0.062 | -1.127
-11 | -0.292 | 0.26776 | -0.063 | -1.091
-10.5 | -0.264 | 0.23362 | -0.058 | -1.13
-10 | -0.236 | 0.22861 | -0.058 | -1.034
-9.5 | -0.209 | 0.2244 | -0.059 | -0.93
-9 | -0.181 | 0.22898 | -0.058 | -0.791
-8.5 | -0.153 | 0.22495 | -0.059 | -0.682
-8 | -0.126 | 0.18567 | -0.052 | -0.677
-7.5 | -0.098 | 0.15363 | -0.054 | -0.638
-7 | -0.113 | 0.08509 | -0.055 | -1.329
-6.5 | -0.076 | 0.07186 | -0.059 | -1.052
-6 | -0.028 | 0.06468 | -0.061 | -0.437
-5.5 | 0.024 | 0.05931 | -0.063 | 0.4
-5 | 0.078 | 0.05458 | -0.064 | 1.433
-4.5 | 0.134 | 0.05078 | -0.066 | 2.642
-4 | 0.191 | 0.04797 | -0.068 | 3.974
-3.5 | 0.247 | 0.04594 | -0.07 | 5.388
-3 | 0.305 | 0.04427 | -0.073 | 6.884
-2.5 | 0.362 | 0.04303 | -0.076 | 8.419
-2 | 0.42 | 0.04195 | -0.08 | 10.014
-1.5 | 0.59 | 0.02153 | -0.159 | 27.397
-1 | 0.634 | 0.02225 | -0.153 | 28.481
-0.5 | 0.701 | 0.02248 | -0.154 | 31.169
0 | 0.77 | 0.02264 | -0.155 | 34.029
0.5 | 0.837 | 0.02311 | -0.156 | 36.218
1 | 0.904 | 0.02357 | -0.157 | 38.348
1.5 | 0.97 | 0.02409 | -0.158 | 40.281
2 | 1.036 | 0.02468 | -0.16 | 42.002
2.5 | 1.095 | 0.02527 | -0.161 | 43.312
3 | 1.157 | 0.02596 | -0.162 | 44.581
3.5 | 1.219 | 0.02677 | -0.163 | 45.525
4 | 1.278 | 0.02766 | -0.164 | 46.198
4.5 | 1.355 | 0.03431 | -0.168 | 39.508
5 | 1.406 | 0.03602 | -0.169 | 39.021
5.5 | 1.202 | 0.04951 | -0.085 | 24.276
6 | 1.227 | 0.05377 | -0.08 | 22.827
6.5 | 1.229 | 0.06028 | -0.07 | 20.392
7 | 1.199 | 0.06813 | -0.064 | 17.597
7.5 | 1.073 | 0.09018 | -0.052 | 11.903
8 | 0.745 | 0.1586 | -0.052 | 4.696
8.5 | 0.772 | 0.18095 | -0.065 | 4.265
9 | 0.798 | 0.19904 | -0.066 | 4.01
9.5 | 0.825 | 0.22416 | -0.076 | 3.682
10 | 0.851 | 0.2358 | -0.076 | 3.611

## 8. Re 50k Mach 0.50 (2)
BIGFOIL.COM POLAR EXPORT
NACA67A713
NACA67A713 |  |  |  | Cl Max: | 1.1135 | at alpha= | 10.5 | deg
XFOIL ncrit=9 |  |  |  | L/D Max: | 19.2815 | at alpha= | 9.5 | deg
Re: | 50000 |  |  | Cd Min: | 0.27846 | at alpha= | -19.5 | deg
Mach: | 0.5 |  |  | Cl=0 at alpha= | 1.9814 | deg
|  |  |  | @ Cl=0.1, Cd= | 0.048875
|  |  |  | @ Cl=0.4, Cd= | 0.071372
|  |  |  | @ Cl=0.6, Cd= | 0.077482
alpha (deg) | Cl | Cd | Cm | Cl/Cd
-20 | -0.5447 | 0.27528 | -0.0298 | -1.9787
-19.5 | -0.5497 | 0.27846 | -0.0312 | -1.9741
-19 | -0.53 | 0.26237 | -0.0297 | -2.02
-18.5 | -0.5221 | 0.25652 | -0.0294 | -2.0353
-18 | -0.5175 | 0.25242 | -0.0298 | -2.0502
-17.5 | -0.5209 | 0.25279 | -0.0312 | -2.0606
-17 | -0.5092 | 0.2432 | -0.0306 | -2.0938
-16.5 | -0.4982 | 0.23563 | -0.0298 | -2.1143
-16 | -0.4934 | 0.23092 | -0.03 | -2.1367
-15.5 | -0.5018 | 0.23178 | -0.0314 | -2.165
-15 | -0.4823 | 0.21968 | -0.0298 | -2.1955
-14.5 | -0.4782 | 0.21489 | -0.0297 | -2.2253
-14 | -0.495 | 0.21716 | -0.0312 | -2.2794
-13.5 | -0.4673 | 0.2031 | -0.029 | -2.3008
-13 | -0.4711 | 0.20008 | -0.0294 | -2.3546
-12.5 | -0.4633 | 0.19272 | -0.0286 | -2.404
-12 | -0.4621 | 0.18796 | -0.028 | -2.4585
-11.5 | -0.4556 | 0.18107 | -0.027 | -2.5162
-11 | -0.4724 | 0.17964 | -0.0272 | -2.6297
-10.5 | -0.4531 | 0.17005 | -0.0251 | -2.6645
-10 | -0.4552 | 0.1645 | -0.0243 | -2.7672
-9.5 | -0.4766 | 0.16243 | -0.0239 | -2.9342
-9 | -0.469 | 0.15504 | -0.0218 | -3.025
-8.5 | -0.4753 | 0.14973 | -0.02 | -3.1744
-8 | -0.4675 | 0.14222 | -0.0174 | -3.2872
-7.5 | -0.4641 | 0.13593 | -0.0145 | -3.4143
-7 | -0.4905 | 0.13242 | -0.0115 | -3.7041
-6.5 | -0.4815 | 0.12529 | -0.0076 | -3.8431
-6 | -0.4996 | 0.12062 | -0.0026 | -4.1419
-5.5 | -0.4816 | 0.1135 | 0.0029 | -4.2432
-5 | -0.4891 | 0.10896 | 0.0114 | -4.4888
-4.5 | -0.436 | 0.10173 | 0.0175 | -4.2859
-2.5 | -0.4878 | 0.06465 | -0.0279 | -7.5452
-2 | -0.4305 | 0.05786 | -0.0323 | -7.4404
-1.5 | -0.3748 | 0.05233 | -0.0339 | -7.1622
-1 | -0.314 | 0.04856 | -0.0351 | -6.4662
-0.5 | -0.2544 | 0.04615 | -0.035 | -5.5125
0 | -0.1976 | 0.0447 | -0.0339 | -4.4206
0.5 | -0.1421 | 0.04432 | -0.0319 | -3.2062
1 | -0.0873 | 0.04437 | -0.0306 | -1.9675
1.5 | -0.0439 | 0.04227 | -0.0257 | -1.0386
2 | 0.0017 | 0.04403 | -0.0245 | 0.03861
2.5 | 0.0452 | 0.04598 | -0.0238 | 0.98304
3 | 0.0873 | 0.04814 | -0.0233 | 1.8135
3.5 | 0.1281 | 0.0505 | -0.0231 | 2.5366
4 | 0.1675 | 0.0531 | -0.023 | 3.1544
4.5 | 0.2364 | 0.05835 | -0.029 | 4.0514
5 | 0.2964 | 0.06302 | -0.0337 | 4.7033
5.5 | 0.3512 | 0.06747 | -0.0374 | 5.2053
6 | 0.4061 | 0.07186 | -0.0411 | 5.6513
6.5 | 0.504 | 0.07471 | -0.0477 | 6.7461
7 | 0.5757 | 0.07674 | -0.0505 | 7.502
7.5 | 0.6376 | 0.07863 | -0.0517 | 8.1089
8 | 0.7154 | 0.07985 | -0.0533 | 8.9593
8.5 | 0.7932 | 0.07928 | -0.0524 | 10.005
9 | 0.9328 | 0.06632 | -0.0427 | 14.0651
9.5 | 1.0493 | 0.05442 | -0.0254 | 19.2815
10 | 1.0898 | 0.05981 | -0.0214 | 18.221
10.5 | 1.1135 | 0.06737 | -0.0184 | 16.5281
11 | 1.1026 | 0.0765 | -0.0158 | 14.4131
11.5 | 1.0542 | 0.08877 | -0.0162 | 11.8756
12 | 1.0001 | 0.10389 | -0.0215 | 9.6265
12.5 | 0.9563 | 0.121 | -0.0306 | 7.9033
13 | 0.9317 | 0.1376 | -0.0401 | 6.7711
13.5 | 0.9204 | 0.15188 | -0.048 | 6.06
14 | 0.9175 | 0.16462 | -0.0549 | 5.5734
14.5 | 0.9165 | 0.17761 | -0.0627 | 5.1602
15 | 0.9156 | 0.19183 | -0.072 | 4.773
15.5 | 0.912 | 0.20755 | -0.0843 | 4.3941

## 9. Re 100k Mach 0.00 (1)
BIGFOIL.COM POLAR EXPORT
NACA67A713
NACA67A713 |  |  |  | Cl Max: | 1.455 | at alpha= | 7.5 | deg
JavaFoil+Calcfoil stall+Eppler ext transition |  |  |  | L/D Max: | 66.25 | at alpha= | 4.5 | deg
Re: | 100000 |  |  | Cd Min: | 0.01463 | at alpha= | -1 | deg
Mach: | 0 |  |  | Cl=0 at alpha= | -5.7234 | deg
|  |  |  | @ Cl=0.1, Cd= | 0.042758
|  |  |  | @ Cl=0.4, Cd= | 0.014857
|  |  |  | @ Cl=0.6, Cd= | 0.01474
alpha (deg) | Cl | Cd | Cm | Cl/Cd
-19.5 | -0.402 | 0.32309 | -0.033 | -1.245
-19 | -0.414 | 0.31716 | -0.033 | -1.306
-18.5 | -0.426 | 0.28286 | -0.035 | -1.506
-18 | -0.437 | 0.25779 | -0.035 | -1.695
-17.5 | -0.447 | 0.2386 | -0.036 | -1.875
-17 | -0.457 | 0.23176 | -0.037 | -1.971
-16.5 | -0.465 | 0.21823 | -0.036 | -2.13
-16 | -0.472 | 0.20705 | -0.038 | -2.279
-15.5 | -0.477 | 0.18944 | -0.038 | -2.518
-15 | -0.48 | 0.17392 | -0.039 | -2.761
-14.5 | -0.481 | 0.15746 | -0.04 | -3.055
-14 | -0.479 | 0.14494 | -0.041 | -3.308
-13.5 | -0.475 | 0.13748 | -0.041 | -3.455
-13 | -0.467 | 0.12686 | -0.042 | -3.685
-12.5 | -0.457 | 0.12037 | -0.043 | -3.793
-12 | -0.442 | 0.11047 | -0.044 | -4.004
-11.5 | -0.425 | 0.10215 | -0.045 | -4.156
-11 | -0.403 | 0.09586 | -0.046 | -4.206
-10.5 | -0.378 | 0.08914 | -0.047 | -4.242
-10 | -0.35 | 0.08176 | -0.048 | -4.277
-9.5 | -0.318 | 0.07685 | -0.049 | -4.137
-9 | -0.283 | 0.07215 | -0.05 | -3.923
-8.5 | -0.245 | 0.06672 | -0.051 | -3.671
-8 | -0.204 | 0.06272 | -0.052 | -3.257
-7.5 | -0.162 | 0.05821 | -0.053 | -2.779
-7 | -0.118 | 0.05497 | -0.054 | -2.142
-6.5 | -0.072 | 0.052 | -0.055 | -1.393
-6 | -0.026 | 0.04898 | -0.056 | -0.531
-5.5 | 0.021 | 0.04645 | -0.057 | 0.459
-5 | 0.069 | 0.04415 | -0.059 | 1.571
-4.5 | 0.118 | 0.04195 | -0.06 | 2.811
-4 | 0.167 | 0.04014 | -0.063 | 4.157
-3.5 | 0.216 | 0.03865 | -0.064 | 5.588
-3 | 0.266 | 0.03717 | -0.068 | 7.145
-2.5 | 0.39 | 0.01485 | -0.137 | 26.261
-2 | 0.451 | 0.01489 | -0.138 | 30.29
-1.5 | 0.513 | 0.01481 | -0.139 | 34.667
-1 | 0.55 | 0.01463 | -0.134 | 37.634
-0.5 | 0.609 | 0.01476 | -0.134 | 41.242
0 | 0.67 | 0.01469 | -0.136 | 45.606
0.5 | 0.728 | 0.01488 | -0.136 | 48.919
1 | 0.786 | 0.0151 | -0.137 | 52.057
1.5 | 0.844 | 0.01534 | -0.139 | 55.034
2 | 0.902 | 0.0156 | -0.14 | 57.808
2.5 | 0.955 | 0.01612 | -0.145 | 59.228
3 | 1.011 | 0.01646 | -0.146 | 61.384
3.5 | 1.066 | 0.01682 | -0.147 | 63.365
4 | 1.12 | 0.01725 | -0.149 | 64.918
4.5 | 1.172 | 0.01769 | -0.15 | 66.25
5 | 1.243 | 0.02489 | -0.154 | 49.952
5.5 | 1.293 | 0.02583 | -0.155 | 50.048
6 | 1.34 | 0.02656 | -0.156 | 50.461
6.5 | 1.382 | 0.02766 | -0.157 | 49.986
7 | 1.421 | 0.02888 | -0.158 | 49.211
7.5 | 1.455 | 0.02977 | -0.159 | 48.885
8 | 1.227 | 0.0573 | -0.076 | 21.423
8.5 | 1.247 | 0.06191 | -0.071 | 20.136
9 | 1.262 | 0.06649 | -0.066 | 18.978
9.5 | 1.273 | 0.07192 | -0.062 | 17.703
10 | 1.279 | 0.07783 | -0.062 | 16.438
10.5 | 1.275 | 0.08444 | -0.058 | 15.101
11 | 1.265 | 0.08974 | -0.055 | 14.098
11.5 | 1.25 | 0.09723 | -0.055 | 12.857
12 | 1.229 | 0.10563 | -0.051 | 11.638
12.5 | 1.204 | 0.11323 | -0.052 | 10.635

## 10. Re 100k Mach 0.00 (2)
BIGFOIL.COM POLAR EXPORT
NACA67A713
NACA67A713 |  |  |  | Cl Max: | 1.3435 | at alpha= | 13 | deg
XFOIL ncrit=9 |  |  |  | L/D Max: | 37.3253 | at alpha= | 9 | deg
Re: | 100000 |  |  | Cd Min: | 0.21527 | at alpha= | 18 | deg
Mach: | 0 |  |  | Cl=0 at alpha= | 0.69482 | deg
|  |  |  | @ Cl=0.1, Cd= | 0.040519
|  |  |  | @ Cl=0.4, Cd= | 0.048111
|  |  |  | @ Cl=0.6, Cd= | 0.049565
alpha (deg) | Cl | Cd | Cm | Cl/Cd
-11.5 | -0.4983 | 0.16491 | -0.0297 | -3.0216
-11 | -0.4697 | 0.15371 | -0.0248 | -3.0558
-10.5 | -0.4692 | 0.1484 | -0.0237 | -3.1617
-10 | -0.4797 | 0.14347 | -0.0243 | -3.3436
-9.5 | -0.5112 | 0.14005 | -0.0273 | -3.6501
-9 | -0.5465 | 0.13594 | -0.0292 | -4.0202
-8.5 | -0.5025 | 0.12545 | -0.0219 | -4.0056
-8 | -0.5151 | 0.12002 | -0.0206 | -4.2918
-7.5 | -0.5482 | 0.11495 | -0.02 | -4.769
-7 | -0.5942 | 0.10883 | -0.0241 | -5.4599
-6.5 | -0.6028 | 0.09959 | -0.0244 | -6.0528
-6 | -0.595 | 0.09407 | -0.0196 | -6.3251
-5.5 | -0.5929 | 0.08453 | -0.0254 | -7.0141
-5 | -0.5732 | 0.07756 | -0.0291 | -7.3904
-4.5 | -0.5552 | 0.0711 | -0.0257 | -7.8087
-4 | -0.5224 | 0.06455 | -0.0292 | -8.093
-3.5 | -0.4953 | 0.05946 | -0.0276 | -8.33
-2 | -0.3021 | 0.04032 | -0.036 | -7.4926
-1 | -0.1833 | 0.03837 | -0.0382 | -4.7772
0 | -0.0767 | 0.03829 | -0.0395 | -2.0031
0.5 | -0.0173 | 0.03917 | -0.0413 | -0.44166
1 | 0.0271 | 0.03785 | -0.0394 | 0.71598
1.5 | 0.0771 | 0.03964 | -0.0406 | 1.945
2 | 0.1271 | 0.04156 | -0.0418 | 3.0582
2.5 | 0.1771 | 0.04349 | -0.0432 | 4.0722
3 | 0.2272 | 0.04535 | -0.0445 | 5.0099
4 | 0.3758 | 0.04796 | -0.0527 | 7.8357
4.5 | 0.4415 | 0.04837 | -0.0549 | 9.1276
5 | 0.4964 | 0.04892 | -0.0557 | 10.1472
5.5 | 0.5637 | 0.04938 | -0.0582 | 11.4156
6 | 0.6186 | 0.04966 | -0.0587 | 12.4567
6.5 | 0.6871 | 0.04936 | -0.0607 | 13.9202
7 | 0.7681 | 0.04777 | -0.0633 | 16.0791
7.5 | 0.8316 | 0.0457 | -0.0628 | 18.1969
8 | 0.9238 | 0.03963 | -0.0628 | 23.3106
8.5 | 1.0051 | 0.03355 | -0.0609 | 29.9583
9 | 1.0787 | 0.0289 | -0.0581 | 37.3253
9.5 | 1.0599 | 0.0332 | -0.0476 | 31.9247
10 | 1.063 | 0.03748 | -0.0415 | 28.3618
10.5 | 1.0962 | 0.04036 | -0.039 | 27.1606
11 | 1.1551 | 0.043 | -0.0393 | 26.8628
11.5 | 1.2684 | 0.04802 | -0.0468 | 26.414
12 | 1.2986 | 0.05288 | -0.0435 | 24.5575
12.5 | 1.3293 | 0.05877 | -0.0413 | 22.6187
13 | 1.3435 | 0.0686 | -0.0386 | 19.5845
13.5 | 1.3242 | 0.076 | -0.0318 | 17.4237
14 | 1.2855 | 0.08195 | -0.0242 | 15.6864
14.5 | 1.1934 | 0.09201 | -0.0172 | 12.9703
15 | 1.1218 | 0.10567 | -0.0178 | 10.6161
15.5 | 1.0586 | 0.12212 | -0.0243 | 8.6685
16 | 0.91 | 0.18163 | -0.0624 | 5.0102
16.5 | 0.9202 | 0.19044 | -0.0654 | 4.832
17 | 0.9601 | 0.19729 | -0.0626 | 4.8664
17.5 | 0.9276 | 0.20635 | -0.0748 | 4.4953
18 | 0.9632 | 0.21527 | -0.0732 | 4.4744

## 11. Re 100k Mach 0.10 (1)
BIGFOIL.COM POLAR EXPORT
NACA67A713
NACA67A713 |  |  |  | Cl Max: | 1.426 | at alpha= | 7 | deg
JavaFoil+Calcfoil stall+Eppler ext transition |  |  |  | L/D Max: | 67.039 | at alpha= | 5 | deg
Re: | 100000 |  |  | Cd Min: | 0.01467 | at alpha= | -1 | deg
Mach: | 0.1 |  |  | Cl=0 at alpha= | -5.7234 | deg
|  |  |  | @ Cl=0.1, Cd= | 0.042815
|  |  |  | @ Cl=0.4, Cd= | 0.014943
|  |  |  | @ Cl=0.6, Cd= | 0.014766
alpha (deg) | Cl | Cd | Cm | Cl/Cd
-19 | -0.371 | 0.33174 | -0.031 | -1.119
-18.5 | -0.385 | 0.3036 | -0.034 | -1.268
-18 | -0.399 | 0.2772 | -0.035 | -1.438
-17.5 | -0.412 | 0.26513 | -0.035 | -1.552
-17 | -0.424 | 0.24258 | -0.036 | -1.747
-16.5 | -0.435 | 0.23381 | -0.037 | -1.86
-16 | -0.444 | 0.21481 | -0.037 | -2.069
-15.5 | -0.453 | 0.19717 | -0.038 | -2.295
-15 | -0.459 | 0.17463 | -0.039 | -2.627
-14.5 | -0.462 | 0.16397 | -0.04 | -2.82
-14 | -0.464 | 0.15311 | -0.041 | -3.028
-13.5 | -0.462 | 0.14039 | -0.042 | -3.289
-13 | -0.456 | 0.13317 | -0.041 | -3.428
-12.5 | -0.448 | 0.1203 | -0.043 | -3.723
-12 | -0.436 | 0.11325 | -0.044 | -3.848
-11.5 | -0.42 | 0.10489 | -0.045 | -4.001
-11 | -0.4 | 0.09555 | -0.046 | -4.183
-10.5 | -0.376 | 0.08982 | -0.047 | -4.185
-10 | -0.348 | 0.08364 | -0.048 | -4.165
-9.5 | -0.317 | 0.07869 | -0.049 | -4.034
-9 | -0.283 | 0.07237 | -0.05 | -3.911
-8.5 | -0.245 | 0.06726 | -0.051 | -3.645
-8 | -0.205 | 0.06243 | -0.052 | -3.277
-7.5 | -0.162 | 0.05885 | -0.053 | -2.756
-7 | -0.118 | 0.05538 | -0.054 | -2.133
-6.5 | -0.073 | 0.05202 | -0.055 | -1.397
-6 | -0.026 | 0.04927 | -0.056 | -0.53
-5.5 | 0.021 | 0.04651 | -0.057 | 0.461
-5 | 0.07 | 0.04409 | -0.058 | 1.58
-4.5 | 0.118 | 0.04205 | -0.06 | 2.817
-4 | 0.168 | 0.04019 | -0.063 | 4.171
-3.5 | 0.217 | 0.03864 | -0.065 | 5.617
-3 | 0.267 | 0.03714 | -0.069 | 7.188
-2.5 | 0.392 | 0.01495 | -0.137 | 26.216
-2 | 0.453 | 0.0149 | -0.138 | 30.422
-1.5 | 0.516 | 0.01482 | -0.14 | 34.826
-1 | 0.553 | 0.01467 | -0.134 | 37.701
-0.5 | 0.612 | 0.01479 | -0.135 | 41.361
0 | 0.673 | 0.01474 | -0.136 | 45.689
0.5 | 0.732 | 0.01493 | -0.137 | 49
1 | 0.79 | 0.01513 | -0.138 | 52.207
1.5 | 0.848 | 0.01539 | -0.139 | 55.108
2 | 0.907 | 0.01571 | -0.14 | 57.692
2.5 | 0.96 | 0.016 | -0.141 | 59.983
3 | 1.015 | 0.01653 | -0.147 | 61.428
3.5 | 1.071 | 0.01692 | -0.148 | 63.288
4 | 1.125 | 0.01732 | -0.149 | 64.939
4.5 | 1.177 | 0.0178 | -0.15 | 66.128
5 | 1.228 | 0.01831 | -0.151 | 67.039
5.5 | 1.299 | 0.02604 | -0.156 | 49.874
6 | 1.346 | 0.02678 | -0.157 | 50.241
6.5 | 1.388 | 0.02789 | -0.157 | 49.754
7 | 1.426 | 0.0291 | -0.158 | 49.005
7.5 | 1.213 | 0.05256 | -0.089 | 23.085
8 | 1.23 | 0.05763 | -0.075 | 21.336
8.5 | 1.248 | 0.0621 | -0.069 | 20.093
9 | 1.262 | 0.06727 | -0.065 | 18.758
9.5 | 1.272 | 0.07209 | -0.063 | 17.646
10 | 1.275 | 0.07948 | -0.059 | 16.045
10.5 | 1.268 | 0.08571 | -0.056 | 14.799
11 | 1.255 | 0.09238 | -0.055 | 13.59
11.5 | 1.236 | 0.09811 | -0.053 | 12.603
12 | 1.212 | 0.10866 | -0.051 | 11.15

## 12. Re 100k Mach 0.10 (2)
BIGFOIL.COM POLAR EXPORT
NACA67A713
NACA67A713 |  |  |  | Cl Max: | 1.3332 | at alpha= | 13 | deg
XFOIL ncrit=9 |  |  |  | L/D Max: | 37.4827 | at alpha= | 9 | deg
Re: | 100000 |  |  | Cd Min: | 0.21648 | at alpha= | 18 | deg
Mach: | 0.1 |  |  | Cl=0 at alpha= | 0.68793 | deg
|  |  |  | @ Cl=0.1, Cd= | 0.040638
|  |  |  | @ Cl=0.4, Cd= | 0.048314
|  |  |  | @ Cl=0.6, Cd= | 0.049632
alpha (deg) | Cl | Cd | Cm | Cl/Cd
-11.5 | -0.4992 | 0.16584 | -0.03 | -3.0101
-11 | -0.4677 | 0.15428 | -0.0246 | -3.0315
-10.5 | -0.4682 | 0.14901 | -0.0238 | -3.1421
-10 | -0.4805 | 0.14431 | -0.0247 | -3.3296
-9.5 | -0.5128 | 0.14104 | -0.0277 | -3.6358
-9 | -0.506 | 0.13205 | -0.025 | -3.8319
-8.5 | -0.499 | 0.1261 | -0.0218 | -3.9572
-8 | -0.513 | 0.12068 | -0.0208 | -4.2509
-7.5 | -0.5504 | 0.11585 | -0.0206 | -4.751
-7 | -0.5969 | 0.10978 | -0.0254 | -5.4372
-6.5 | -0.5972 | 0.101 | -0.0221 | -5.9129
-6 | -0.5936 | 0.09508 | -0.0192 | -6.2432
-5.5 | -0.5935 | 0.08567 | -0.0245 | -6.9277
-5 | -0.5754 | 0.07845 | -0.0287 | -7.3346
-4.5 | -0.5578 | 0.072 | -0.0252 | -7.7472
-4 | -0.5254 | 0.06532 | -0.0289 | -8.0435
-3.5 | -0.4988 | 0.06007 | -0.0273 | -8.3036
-2 | -0.3053 | 0.04071 | -0.0362 | -7.4994
-1 | -0.1863 | 0.03845 | -0.0383 | -4.8453
-0.5 | -0.1278 | 0.03841 | -0.0397 | -3.3273
0 | -0.0775 | 0.03845 | -0.0398 | -2.0156
0.5 | -0.0165 | 0.03959 | -0.0418 | -0.41677
1 | 0.0274 | 0.03804 | -0.0397 | 0.72029
1.5 | 0.0774 | 0.03979 | -0.0408 | 1.9452
2 | 0.127 | 0.04165 | -0.042 | 3.0492
2.5 | 0.1771 | 0.04357 | -0.0433 | 4.0647
3 | 0.229 | 0.04552 | -0.0449 | 5.0308
3.5 | 0.2925 | 0.04788 | -0.0482 | 6.109
4 | 0.3874 | 0.04826 | -0.0542 | 8.0274
4.5 | 0.448 | 0.04852 | -0.0557 | 9.2333
5 | 0.4994 | 0.049 | -0.056 | 10.1918
5.5 | 0.5699 | 0.04946 | -0.0588 | 11.5224
6 | 0.6206 | 0.04975 | -0.0588 | 12.4744
6.5 | 0.6937 | 0.04933 | -0.0612 | 14.0624
7.5 | 0.8402 | 0.04541 | -0.0632 | 18.5025
8.5 | 0.9985 | 0.03434 | -0.0596 | 29.0769
9 | 1.0825 | 0.02888 | -0.0571 | 37.4827
9.5 | 1.0567 | 0.03389 | -0.0463 | 31.1803
10 | 1.0633 | 0.03798 | -0.0407 | 27.9963
10.5 | 1.0987 | 0.04082 | -0.0383 | 26.9157
11 | 1.1617 | 0.04356 | -0.039 | 26.669
11.5 | 1.2728 | 0.04902 | -0.046 | 25.9649
12 | 1.2964 | 0.0539 | -0.0419 | 24.0519
12.5 | 1.3166 | 0.05995 | -0.0383 | 21.9616
13 | 1.3332 | 0.06964 | -0.0362 | 19.1442
13.5 | 1.3084 | 0.0765 | -0.0291 | 17.1033
14 | 1.2667 | 0.083 | -0.022 | 15.2614
14.5 | 1.1771 | 0.09377 | -0.0166 | 12.5531
15 | 1.1053 | 0.10816 | -0.0185 | 10.2191
15.5 | 1.0425 | 0.12571 | -0.0265 | 8.2929
16 | 1.0194 | 0.14122 | -0.0337 | 7.2185
16.5 | 0.9236 | 0.19139 | -0.0656 | 4.8257
17 | 0.9561 | 0.19834 | -0.0643 | 4.8205
17.5 | 0.9285 | 0.20733 | -0.0756 | 4.4784
18 | 0.9669 | 0.21648 | -0.0735 | 4.4665

## 13. Re 100k Mach 0.25 (1)
BIGFOIL.COM POLAR EXPORT
NACA67A713
NACA67A713 |  |  |  | Cl Max: | 1.451 | at alpha= | 7 | deg
JavaFoil+Calcfoil stall+Eppler ext transition |  |  |  | L/D Max: | 65.958 | at alpha= | 4.5 | deg
Re: | 100000 |  |  | Cd Min: | 0.01495 | at alpha= | -1 | deg
Mach: | 0.25 |  |  | Cl=0 at alpha= | -5.7245 | deg
|  |  |  | @ Cl=0.1, Cd= | 0.043518
|  |  |  | @ Cl=0.4, Cd= | 0.025053
|  |  |  | @ Cl=0.6, Cd= | 0.015025
alpha (deg) | Cl | Cd | Cm | Cl/Cd
-17 | -0.066 | 0.41224 | -0.04 | -0.16
-16.5 | -0.102 | 0.35415 | -0.039 | -0.287
-16 | -0.175 | 0.34391 | -0.039 | -0.508
-15.5 | -0.221 | 0.309 | -0.038 | -0.714
-15 | -0.259 | 0.26784 | -0.038 | -0.967
-14.5 | -0.292 | 0.23664 | -0.038 | -1.234
-14 | -0.32 | 0.20618 | -0.039 | -1.552
-13.5 | -0.343 | 0.18125 | -0.041 | -1.892
-13 | -0.36 | 0.1564 | -0.041 | -2.304
-12.5 | -0.372 | 0.14697 | -0.043 | -2.531
-12 | -0.377 | 0.12989 | -0.043 | -2.906
-11.5 | -0.376 | 0.11929 | -0.044 | -3.156
-11 | -0.369 | 0.10622 | -0.045 | -3.475
-10.5 | -0.356 | 0.09809 | -0.046 | -3.625
-10 | -0.336 | 0.08981 | -0.047 | -3.741
-9.5 | -0.311 | 0.08309 | -0.049 | -3.741
-9 | -0.281 | 0.07582 | -0.051 | -3.702
-8.5 | -0.245 | 0.07019 | -0.052 | -3.495
-8 | -0.206 | 0.06515 | -0.053 | -3.163
-7.5 | -0.164 | 0.06021 | -0.054 | -2.725
-7 | -0.12 | 0.05674 | -0.056 | -2.115
-6.5 | -0.074 | 0.05314 | -0.056 | -1.394
-6 | -0.027 | 0.05 | -0.057 | -0.533
-5.5 | 0.022 | 0.0472 | -0.058 | 0.464
-5 | 0.071 | 0.0448 | -0.059 | 1.593
-4.5 | 0.121 | 0.04259 | -0.061 | 2.853
-4 | 0.172 | 0.04063 | -0.063 | 4.232
-3.5 | 0.223 | 0.03903 | -0.066 | 5.707
-3 | 0.274 | 0.03759 | -0.07 | 7.288
-2.5 | 0.326 | 0.03609 | -0.075 | 9.028
-2 | 0.466 | 0.01521 | -0.142 | 30.616
-1.5 | 0.53 | 0.01516 | -0.143 | 34.975
-1 | 0.568 | 0.01495 | -0.138 | 38.024
-0.5 | 0.628 | 0.01509 | -0.139 | 41.642
0 | 0.692 | 0.01505 | -0.14 | 45.974
0.5 | 0.752 | 0.01526 | -0.141 | 49.254
1 | 0.812 | 0.01549 | -0.142 | 52.389
1.5 | 0.871 | 0.01577 | -0.143 | 55.246
2 | 0.931 | 0.01605 | -0.144 | 58.007
2.5 | 0.985 | 0.0164 | -0.145 | 60.075
3 | 1.042 | 0.01677 | -0.146 | 62.159
3.5 | 1.099 | 0.01737 | -0.152 | 63.258
4 | 1.154 | 0.01782 | -0.153 | 64.774
4.5 | 1.207 | 0.0183 | -0.154 | 65.958
5 | 1.28 | 0.02603 | -0.158 | 49.167
5.5 | 1.329 | 0.02713 | -0.16 | 48.998
6 | 1.376 | 0.02823 | -0.161 | 48.737
6.5 | 1.416 | 0.0291 | -0.162 | 48.655
7 | 1.451 | 0.03036 | -0.163 | 47.788
7.5 | 1.223 | 0.05488 | -0.078 | 22.289
8 | 1.239 | 0.05972 | -0.071 | 20.749
8.5 | 1.25 | 0.0647 | -0.066 | 19.318
9 | 1.254 | 0.06946 | -0.063 | 18.061
9.5 | 1.252 | 0.07686 | -0.061 | 16.284
10 | 1.238 | 0.08422 | -0.056 | 14.7
10.5 | 1.209 | 0.09419 | -0.054 | 12.831
11 | 1.168 | 0.10043 | -0.051 | 11.631
11.5 | 1.117 | 0.11166 | -0.049 | 10.004
12 | 1.056 | 0.12315 | -0.047 | 8.576

## 14. Re 100k Mach 0.25 (2)
BIGFOIL.COM POLAR EXPORT
NACA67A713
NACA67A713 |  |  |  | Cl Max: | 1.2694 | at alpha= | 12 | deg
XFOIL ncrit=9 |  |  |  | L/D Max: | 33.6676 | at alpha= | 9 | deg
Re: | 100000 |  |  | Cd Min: | 0.20408 | at alpha= | 17 | deg
Mach: | 0.25 |  |  | Cl=0 at alpha= | 0.73877 | deg
|  |  |  | @ Cl=0.1, Cd= | 0.041709
|  |  |  | @ Cl=0.4, Cd= | 0.048203
|  |  |  | @ Cl=0.6, Cd= | 0.050111
alpha (deg) | Cl | Cd | Cm | Cl/Cd
-11 | -0.4608 | 0.15743 | -0.0244 | -2.927
-10.5 | -0.4654 | 0.15245 | -0.0245 | -3.0528
-10 | -0.4905 | 0.1496 | -0.0271 | -3.2787
-9.5 | -0.5192 | 0.14619 | -0.0296 | -3.5515
-9 | -0.48 | 0.13491 | -0.0229 | -3.5579
-8.5 | -0.4872 | 0.12947 | -0.0219 | -3.763
-8 | -0.5173 | 0.12507 | -0.0233 | -4.1361
-7.5 | -0.568 | 0.12132 | -0.0239 | -4.6818
-7 | -0.5393 | 0.11229 | -0.0183 | -4.8027
-6.5 | -0.5657 | 0.10711 | -0.0156 | -5.2815
-6 | -0.6012 | 0.09977 | -0.0263 | -6.0259
-5.5 | -0.591 | 0.0918 | -0.0191 | -6.4379
-5 | -0.5854 | 0.08319 | -0.0257 | -7.0369
-4.5 | -0.569 | 0.07682 | -0.0229 | -7.4069
-4 | -0.5418 | 0.06945 | -0.0273 | -7.8013
-3.5 | -0.5174 | 0.06356 | -0.0254 | -8.1403
-3 | -0.4819 | 0.05839 | -0.0269 | -8.2531
-2 | -0.3193 | 0.04301 | -0.0378 | -7.4239
-1.5 | -0.2516 | 0.04098 | -0.0398 | -6.1396
-1 | -0.1952 | 0.03962 | -0.04 | -4.9268
0.5 | -0.0287 | 0.04006 | -0.0418 | -0.71643
1 | 0.0314 | 0.0394 | -0.042 | 0.79695
2 | 0.1339 | 0.04285 | -0.0441 | 3.1249
3 | 0.251 | 0.04766 | -0.0489 | 5.2665
4 | 0.389 | 0.04807 | -0.0538 | 8.0924
4.5 | 0.4544 | 0.04886 | -0.056 | 9.3
5 | 0.5088 | 0.04951 | -0.0565 | 10.2767
5.5 | 0.5761 | 0.04998 | -0.0586 | 11.5266
6 | 0.6327 | 0.05029 | -0.0591 | 12.581
6.5 | 0.7044 | 0.04987 | -0.0609 | 14.1247
7.5 | 0.8613 | 0.04523 | -0.0627 | 19.0427
8 | 0.9473 | 0.03887 | -0.0603 | 24.371
8.5 | 1.024 | 0.03347 | -0.057 | 30.5946
9 | 1.0676 | 0.03171 | -0.05 | 33.6676
9.5 | 1.0469 | 0.03719 | -0.041 | 28.15
10 | 1.0668 | 0.04072 | -0.0366 | 26.1984
10.5 | 1.1157 | 0.0434 | -0.0351 | 25.7074
11 | 1.1959 | 0.04708 | -0.0369 | 25.4014
11.5 | 1.2689 | 0.05331 | -0.0387 | 23.8023
12 | 1.2694 | 0.0591 | -0.0325 | 21.4788
12.5 | 1.2574 | 0.06638 | -0.0264 | 18.9425
13 | 1.228 | 0.07425 | -0.0207 | 16.5387
13.5 | 1.1873 | 0.08328 | -0.0166 | 14.2567
14 | 1.1375 | 0.09423 | -0.0154 | 12.0715
14.5 | 1.0847 | 0.10758 | -0.0185 | 10.0827
15 | 1.0372 | 0.1234 | -0.0257 | 8.4052
15.5 | 1.0093 | 0.13913 | -0.0337 | 7.2544
16 | 0.9121 | 0.18792 | -0.0671 | 4.8537
16.5 | 0.9434 | 0.19683 | -0.0668 | 4.793
17 | 0.9407 | 0.20408 | -0.073 | 4.6095

## 15. Re 100k Mach 0.50 (1)
BIGFOIL.COM POLAR EXPORT
NACA67A713
NACA67A713 |  |  |  | Cl Max: | 1.483 | at alpha= | 6 | deg
JavaFoil+Calcfoil stall+Eppler ext transition |  |  |  | L/D Max: | 63.637 | at alpha= | 4 | deg
Re: | 100000 |  |  | Cd Min: | 0.01625 | at alpha= | -1 | deg
Mach: | 0.5 |  |  | Cl=0 at alpha= | -5.7308 | deg
|  |  |  | @ Cl=0.1, Cd= | 0.046749
|  |  |  | @ Cl=0.4, Cd= | 0.036762
|  |  |  | @ Cl=0.6, Cd= | 0.016369
alpha (deg) | Cl | Cd | Cm | Cl/Cd
-20 | -0.788 | 0.33729 | -0.062 | -2.337
-19.5 | -0.761 | 0.32599 | -0.062 | -2.335
-19 | -0.734 | 0.31814 | -0.063 | -2.308
-18.5 | -0.707 | 0.31291 | -0.064 | -2.259
-18 | -0.68 | 0.31679 | -0.064 | -2.145
-17.5 | -0.651 | 0.29686 | -0.061 | -2.192
-17 | -0.623 | 0.28977 | -0.061 | -2.151
-16.5 | -0.596 | 0.27333 | -0.062 | -2.18
-16 | -0.569 | 0.25612 | -0.063 | -2.22
-15.5 | -0.541 | 0.2513 | -0.063 | -2.154
-15 | -0.514 | 0.24678 | -0.064 | -2.082
-14.5 | -0.486 | 0.24397 | -0.065 | -1.993
-14 | -0.458 | 0.24092 | -0.061 | -1.901
-13.5 | -0.43 | 0.22975 | -0.06 | -1.872
-13 | -0.403 | 0.21801 | -0.061 | -1.847
-12.5 | -0.375 | 0.22487 | -0.061 | -1.668
-12 | -0.347 | 0.20979 | -0.062 | -1.656
-11.5 | -0.32 | 0.21285 | -0.062 | -1.502
-11 | -0.292 | 0.21231 | -0.063 | -1.376
-10.5 | -0.264 | 0.1839 | -0.058 | -1.436
-10 | -0.236 | 0.17963 | -0.058 | -1.316
-9.5 | -0.209 | 0.16697 | -0.059 | -1.251
-9 | -0.181 | 0.17748 | -0.059 | -1.021
-8.5 | -0.154 | 0.17213 | -0.059 | -0.892
-8 | -0.126 | 0.1467 | -0.053 | -0.857
-7.5 | -0.098 | 0.11899 | -0.054 | -0.824
-7 | -0.113 | 0.07257 | -0.056 | -1.559
-6.5 | -0.076 | 0.06256 | -0.06 | -1.209
-6 | -0.028 | 0.05648 | -0.062 | -0.5
-5.5 | 0.024 | 0.05135 | -0.063 | 0.462
-5 | 0.078 | 0.04788 | -0.065 | 1.634
-4.5 | 0.134 | 0.045 | -0.067 | 2.982
-4 | 0.191 | 0.0426 | -0.069 | 4.475
-3.5 | 0.248 | 0.04065 | -0.072 | 6.092
-3 | 0.305 | 0.03913 | -0.075 | 7.794
-2.5 | 0.363 | 0.03791 | -0.078 | 9.563
-2 | 0.422 | 0.03608 | -0.089 | 11.705
-1.5 | 0.591 | 0.0164 | -0.159 | 36.025
-1 | 0.634 | 0.01625 | -0.153 | 39.039
-0.5 | 0.702 | 0.01639 | -0.155 | 42.798
0 | 0.772 | 0.01641 | -0.156 | 47.049
0.5 | 0.839 | 0.01673 | -0.157 | 50.149
1 | 0.906 | 0.01705 | -0.158 | 53.123
1.5 | 0.972 | 0.01745 | -0.159 | 55.718
2 | 1.038 | 0.01786 | -0.16 | 58.14
2.5 | 1.097 | 0.01835 | -0.161 | 59.784
3 | 1.159 | 0.01884 | -0.162 | 61.548
3.5 | 1.221 | 0.01944 | -0.163 | 62.807
4 | 1.28 | 0.02012 | -0.165 | 63.637
4.5 | 1.357 | 0.02945 | -0.169 | 46.072
5 | 1.407 | 0.03096 | -0.17 | 45.456
5.5 | 1.451 | 0.03256 | -0.171 | 44.553
6 | 1.483 | 0.03452 | -0.178 | 42.977
6.5 | 1.231 | 0.05402 | -0.08 | 22.788
7 | 1.199 | 0.0611 | -0.069 | 19.625
7.5 | 1.073 | 0.07537 | -0.055 | 14.243
8 | 0.745 | 0.12364 | -0.053 | 6.025
8.5 | 0.772 | 0.14897 | -0.066 | 5.181
9 | 0.798 | 0.15378 | -0.066 | 5.19
9.5 | 0.825 | 0.16775 | -0.076 | 4.92
10 | 0.851 | 0.18534 | -0.076 | 4.594
10.5 | 0.879 | 0.21546 | -0.086 | 4.08
11 | 0.905 | 0.21869 | -0.086 | 4.139

## 16. Re 100k Mach 0.50 (2)
BIGFOIL.COM POLAR EXPORT
NACA67A713
NACA67A713 |  |  |  | Cl Max: | 1.1578 | at alpha= | 10.5 | deg
XFOIL ncrit=9 |  |  |  | L/D Max: | 27.5117 | at alpha= | 8.5 | deg
Re: | 100000 |  |  | Cd Min: | 0.19044 | at alpha= | 15.5 | deg
Mach: | 0.5 |  |  | Cl=0 at alpha= | 0.87703 | deg
|  |  |  | @ Cl=0.1, Cd= | 0.044858
|  |  |  | @ Cl=0.4, Cd= | 0.049969
|  |  |  | @ Cl=0.6, Cd= | 0.052552
alpha (deg) | Cl | Cd | Cm | Cl/Cd
-9.5 | -0.4601 | 0.15375 | -0.0252 | -2.9925
-9 | -0.4936 | 0.15235 | -0.0283 | -3.2399
-8.5 | -0.4628 | 0.14129 | -0.0234 | -3.2755
-8 | -0.4731 | 0.13642 | -0.0231 | -3.468
-7.5 | -0.5205 | 0.13457 | -0.0261 | -3.8679
-7 | -0.4824 | 0.12404 | -0.0199 | -3.8891
-6.5 | -0.5239 | 0.12051 | -0.0208 | -4.3474
-6 | -0.5199 | 0.11263 | -0.017 | -4.616
-5.5 | -0.5427 | 0.10742 | -0.0137 | -5.0521
-5 | -0.5771 | 0.10067 | -0.0158 | -5.7326
-4.5 | -0.5923 | 0.0945 | -0.0204 | -6.2677
-4 | -0.5797 | 0.08659 | -0.014 | -6.6948
-3.5 | -0.5732 | 0.07891 | -0.0165 | -7.264
-2.5 | -0.496 | 0.06578 | -0.023 | -7.5403
-2 | -0.3758 | 0.05333 | -0.0422 | -7.0467
-1.5 | -0.301 | 0.04894 | -0.0461 | -6.1504
-0.5 | -0.1731 | 0.04451 | -0.047 | -3.889
0.5 | -0.0417 | 0.04451 | -0.0485 | -0.93687
1 | 0.0136 | 0.04488 | -0.048 | 0.30303
1.5 | 0.0662 | 0.04373 | -0.0455 | 1.5138
2 | 0.1324 | 0.04594 | -0.0477 | 2.882
2.5 | 0.2163 | 0.0472 | -0.0517 | 4.5826
3 | 0.3013 | 0.04839 | -0.0556 | 6.2265
3.5 | 0.3566 | 0.04919 | -0.0556 | 7.2494
4 | 0.4168 | 0.05027 | -0.0564 | 8.2912
4.5 | 0.4844 | 0.05125 | -0.0579 | 9.4517
5 | 0.5403 | 0.05218 | -0.0579 | 10.3545
5.5 | 0.6174 | 0.05266 | -0.0599 | 11.7243
6 | 0.6756 | 0.05312 | -0.0594 | 12.7184
6.5 | 0.7405 | 0.05301 | -0.0588 | 13.9691
7 | 0.8153 | 0.0517 | -0.0579 | 15.7698
7.5 | 0.9136 | 0.04723 | -0.0562 | 19.3436
8 | 1.0107 | 0.04003 | -0.0499 | 25.2486
8.5 | 1.057 | 0.03842 | -0.0408 | 27.5117
9 | 1.0377 | 0.04424 | -0.0323 | 23.4561
9.5 | 1.0599 | 0.04815 | -0.027 | 22.0125
10 | 1.1152 | 0.05133 | -0.0236 | 21.7261
10.5 | 1.1578 | 0.0567 | -0.0203 | 20.4198
11 | 1.1561 | 0.06433 | -0.0161 | 17.9714
11.5 | 1.1425 | 0.07295 | -0.0132 | 15.6614
12 | 1.1124 | 0.08327 | -0.0124 | 13.359
12.5 | 1.0682 | 0.09604 | -0.0154 | 11.1224
13 | 1.0243 | 0.11107 | -0.0226 | 9.2221
13.5 | 0.9872 | 0.12799 | -0.033 | 7.7131
14 | 0.9651 | 0.14506 | -0.0437 | 6.6531
14.5 | 0.9586 | 0.16019 | -0.0524 | 5.9841
15 | 0.944 | 0.17822 | -0.0646 | 5.2968
15.5 | 0.9539 | 0.19044 | -0.0707 | 5.0089

## 17. Re 250k Mach 0.00 (1)
BIGFOIL.COM POLAR EXPORT
NACA67A713
NACA67A713 |  |  |  | Cl Max: | 1.532 | at alpha= | 9 | deg
JavaFoil+Calcfoil stall+Eppler ext transition |  |  |  | L/D Max: | 101.138 | at alpha= | 4.5 | deg
Re: | 250000 |  |  | Cd Min: | 0.00907 | at alpha= | -1 | deg
Mach: | 0 |  |  | Cl=0 at alpha= | -5.7234 | deg
|  |  |  | @ Cl=0.1, Cd= | 0.038212
|  |  |  | @ Cl=0.4, Cd= | 0.010802
|  |  |  | @ Cl=0.6, Cd= | 0.0090962
alpha (deg) | Cl | Cd | Cm | Cl/Cd
-19.5 | -0.402 | 0.2522 | -0.036 | -1.596
-19 | -0.414 | 0.23937 | -0.036 | -1.731
-18.5 | -0.426 | 0.22433 | -0.038 | -1.899
-18 | -0.437 | 0.21328 | -0.038 | -2.049
-17.5 | -0.447 | 0.20153 | -0.039 | -2.22
-17 | -0.457 | 0.18935 | -0.04 | -2.413
-16.5 | -0.465 | 0.17927 | -0.04 | -2.595
-16 | -0.472 | 0.16466 | -0.041 | -2.867
-15.5 | -0.477 | 0.1541 | -0.041 | -3.097
-15 | -0.48 | 0.14582 | -0.042 | -3.295
-14.5 | -0.481 | 0.13385 | -0.043 | -3.596
-14 | -0.48 | 0.12416 | -0.043 | -3.864
-13.5 | -0.475 | 0.11816 | -0.043 | -4.021
-13 | -0.468 | 0.10876 | -0.045 | -4.3
-12.5 | -0.457 | 0.10209 | -0.046 | -4.475
-12 | -0.443 | 0.09497 | -0.046 | -4.66
-11.5 | -0.425 | 0.0891 | -0.048 | -4.768
-11 | -0.403 | 0.0826 | -0.049 | -4.884
-10.5 | -0.378 | 0.0771 | -0.049 | -4.907
-10 | -0.35 | 0.0727 | -0.051 | -4.814
-9.5 | -0.318 | 0.06759 | -0.052 | -4.706
-9 | -0.283 | 0.06288 | -0.052 | -4.504
-8.5 | -0.245 | 0.05892 | -0.053 | -4.16
-8 | -0.204 | 0.05556 | -0.054 | -3.678
-7.5 | -0.162 | 0.05238 | -0.055 | -3.09
-7 | -0.118 | 0.04908 | -0.056 | -2.4
-6.5 | -0.072 | 0.04658 | -0.056 | -1.555
-6 | -0.026 | 0.0439 | -0.058 | -0.592
-5.5 | 0.021 | 0.04163 | -0.059 | 0.513
-5 | 0.069 | 0.03942 | -0.062 | 1.761
-4.5 | 0.118 | 0.03751 | -0.064 | 3.149
-4 | 0.167 | 0.03544 | -0.07 | 4.725
-3.5 | 0.268 | 0.01115 | -0.136 | 24.034
-3 | 0.329 | 0.01104 | -0.137 | 29.809
-2.5 | 0.39 | 0.01082 | -0.138 | 36.061
-2 | 0.451 | 0.01071 | -0.139 | 42.142
-1.5 | 0.514 | 0.01063 | -0.14 | 48.329
-1 | 0.568 | 0.00907 | -0.139 | 62.594
-0.5 | 0.629 | 0.00912 | -0.14 | 68.945
0 | 0.673 | 0.00986 | -0.142 | 68.264
0.5 | 0.731 | 0.00997 | -0.143 | 73.309
1 | 0.789 | 0.01014 | -0.144 | 77.838
1.5 | 0.848 | 0.01011 | -0.145 | 83.876
2 | 0.906 | 0.01028 | -0.146 | 88.092
2.5 | 0.959 | 0.01058 | -0.147 | 90.67
3 | 1.015 | 0.01079 | -0.148 | 94.042
3.5 | 1.071 | 0.01105 | -0.149 | 96.866
4 | 1.125 | 0.01131 | -0.15 | 99.465
4.5 | 1.178 | 0.01164 | -0.151 | 101.138
5 | 1.246 | 0.02042 | -0.155 | 61.035
5.5 | 1.296 | 0.02119 | -0.156 | 61.175
6 | 1.343 | 0.022 | -0.156 | 61.06
6.5 | 1.386 | 0.02296 | -0.157 | 60.347
7 | 1.424 | 0.02408 | -0.158 | 59.14
7.5 | 1.459 | 0.02505 | -0.159 | 58.222
8 | 1.488 | 0.02614 | -0.16 | 56.929
8.5 | 1.513 | 0.02726 | -0.161 | 55.498
9 | 1.532 | 0.02836 | -0.161 | 54.036
9.5 | 1.282 | 0.06393 | -0.085 | 20.049
10 | 1.285 | 0.06924 | -0.081 | 18.566
10.5 | 1.277 | 0.07583 | -0.07 | 16.845
11 | 1.267 | 0.08101 | -0.065 | 15.636
11.5 | 1.252 | 0.08722 | -0.065 | 14.349
12 | 1.231 | 0.09241 | -0.062 | 13.317
12.5 | 1.205 | 0.09835 | -0.062 | 12.255
13 | 1.175 | 0.10721 | -0.058 | 10.963
13.5 | 1.142 | 0.11373 | -0.057 | 10.043
14 | 1.106 | 0.12439 | -0.052 | 8.89

## 18. Re 250k Mach 0.00 (2)
BIGFOIL.COM POLAR EXPORT
NACA67A713
NACA67A713 |  |  |  | Cl Max: | 1.3345 | at alpha= | 15 | deg
XFOIL ncrit=9 |  |  |  | L/D Max: | 66.1288 | at alpha= | 7.5 | deg
Re: | 250000 |  |  | Cd Min: | 0.23504 | at alpha= | 20 | deg
Mach: | 0 |  |  | Cl=0 at alpha= | -1.5588 | deg
|  |  |  | @ Cl=0.1, Cd= | 0.029658
|  |  |  | @ Cl=0.4, Cd= | 0.028865
|  |  |  | @ Cl=0.6, Cd= | 0.028635
alpha (deg) | Cl | Cd | Cm | Cl/Cd
-11.5 | -0.219 | 0.12506 | -0.0972 | -1.7512
-11 | -0.4295 | 0.14178 | -0.0465 | -3.0293
-10.5 | -0.4103 | 0.1357 | -0.0455 | -3.0236
-9.5 | -0.4012 | 0.1238 | -0.0486 | -3.2407
-9 | -0.4061 | 0.11629 | -0.0555 | -3.4921
-8.5 | -0.4368 | 0.10957 | -0.0592 | -3.9865
-7 | -0.4506 | 0.08779 | -0.0641 | -5.1327
-6.5 | -0.4634 | 0.08121 | -0.0611 | -5.7062
-6 | -0.4245 | 0.07229 | -0.07 | -5.8722
-5.5 | -0.4253 | 0.062 | -0.0667 | -6.8597
-5 | -0.3744 | 0.05818 | -0.0701 | -6.4352
-4 | -0.2956 | 0.04808 | -0.0697 | -6.1481
-3.5 | -0.26 | 0.04424 | -0.0679 | -5.877
-3 | -0.1707 | 0.0354 | -0.0699 | -4.822
-2.5 | -0.1066 | 0.03307 | -0.0715 | -3.2235
-2 | -0.042 | 0.03218 | -0.0733 | -1.3052
-1.5 | 0.0056 | 0.0315 | -0.0721 | 0.17778
-1 | 0.0696 | 0.03076 | -0.0741 | 2.2627
0 | 0.151 | 0.02781 | -0.0685 | 5.4297
0.5 | 0.2474 | 0.02828 | -0.0764 | 8.7482
1.5 | 0.3292 | 0.02883 | -0.073 | 11.4187
3 | 0.5128 | 0.02892 | -0.0773 | 17.7317
4 | 0.6319 | 0.02853 | -0.0793 | 22.1486
4.5 | 0.6819 | 0.02826 | -0.0785 | 24.1295
5 | 0.7599 | 0.02697 | -0.0819 | 28.1758
5.5 | 0.8181 | 0.02588 | -0.0819 | 31.6113
7 | 1.0006 | 0.01987 | -0.0803 | 50.3573
7.5 | 1.0984 | 0.01661 | -0.0851 | 66.1288
8 | 1.0906 | 0.01914 | -0.0748 | 56.9801
8.5 | 1.0742 | 0.02274 | -0.0648 | 47.2383
9 | 1.0665 | 0.02663 | -0.057 | 40.0488
9.5 | 1.0799 | 0.02953 | -0.0522 | 36.5696
10 | 1.1011 | 0.03198 | -0.0485 | 34.4309
10.5 | 1.1208 | 0.0347 | -0.0449 | 32.2997
11 | 1.1466 | 0.03704 | -0.0421 | 30.9557
11.5 | 1.1738 | 0.0397 | -0.0394 | 29.5668
12 | 1.2046 | 0.0422 | -0.0375 | 28.545
12.5 | 1.2421 | 0.04487 | -0.036 | 27.6822
13 | 1.2717 | 0.04767 | -0.0343 | 26.6772
13.5 | 1.3051 | 0.05175 | -0.0328 | 25.2193
14 | 1.3223 | 0.05637 | -0.0301 | 23.4575
14.5 | 1.3308 | 0.06125 | -0.0273 | 21.7273
15 | 1.3345 | 0.06732 | -0.0251 | 19.8232
15.5 | 1.3053 | 0.07628 | -0.0218 | 17.112
16 | 1.2699 | 0.08555 | -0.0201 | 14.844
16.5 | 1.2307 | 0.0971 | -0.0211 | 12.6746
17 | 1.1877 | 0.11062 | -0.0252 | 10.7368
17.5 | 1.1429 | 0.12644 | -0.0328 | 9.0391
18 | 1.1026 | 0.14379 | -0.0432 | 7.6681
18.5 | 0.9602 | 0.21321 | -0.0818 | 4.5035
19 | 0.9719 | 0.22029 | -0.0857 | 4.4119
19.5 | 0.9917 | 0.22479 | -0.0868 | 4.4117
20 | 0.9992 | 0.23504 | -0.0915 | 4.2512

## 19. Re 250k Mach 0.10 (1)
BIGFOIL.COM POLAR EXPORT
NACA67A713
NACA67A713 |  |  |  | Cl Max: | 1.533 | at alpha= | 9 | deg
JavaFoil+Calcfoil stall+Eppler ext transition |  |  |  | L/D Max: | 102.546 | at alpha= | 5 | deg
Re: | 250000 |  |  | Cd Min: | 0.00911 | at alpha= | -1 | deg
Mach: | 0.1 |  |  | Cl=0 at alpha= | -5.7234 | deg
|  |  |  | @ Cl=0.1, Cd= | 0.03833
|  |  |  | @ Cl=0.4, Cd= | 0.010897
|  |  |  | @ Cl=0.6, Cd= | 0.0091338
alpha (deg) | Cl | Cd | Cm | Cl/Cd
-19 | -0.371 | 0.27019 | -0.035 | -1.374
-18.5 | -0.385 | 0.23617 | -0.037 | -1.631
-18 | -0.399 | 0.22464 | -0.038 | -1.775
-17.5 | -0.412 | 0.21132 | -0.038 | -1.948
-17 | -0.424 | 0.19769 | -0.039 | -2.144
-16.5 | -0.435 | 0.1887 | -0.04 | -2.305
-16 | -0.445 | 0.17741 | -0.04 | -2.507
-15.5 | -0.453 | 0.16312 | -0.042 | -2.776
-15 | -0.459 | 0.14566 | -0.042 | -3.151
-14.5 | -0.463 | 0.13737 | -0.043 | -3.368
-14 | -0.464 | 0.12881 | -0.044 | -3.601
-13.5 | -0.462 | 0.11959 | -0.044 | -3.862
-13 | -0.457 | 0.11195 | -0.043 | -4.079
-12.5 | -0.448 | 0.10394 | -0.045 | -4.312
-12 | -0.436 | 0.09721 | -0.047 | -4.485
-11.5 | -0.42 | 0.0895 | -0.048 | -4.691
-11 | -0.4 | 0.08337 | -0.049 | -4.797
-10.5 | -0.376 | 0.07789 | -0.05 | -4.829
-10 | -0.349 | 0.07354 | -0.051 | -4.741
-9.5 | -0.318 | 0.06792 | -0.052 | -4.675
-9 | -0.283 | 0.06356 | -0.052 | -4.455
-8.5 | -0.245 | 0.05965 | -0.054 | -4.113
-8 | -0.205 | 0.05609 | -0.054 | -3.65
-7.5 | -0.162 | 0.05236 | -0.055 | -3.099
-7 | -0.118 | 0.04938 | -0.056 | -2.393
-6.5 | -0.073 | 0.04664 | -0.057 | -1.559
-6 | -0.026 | 0.04404 | -0.058 | -0.593
-5.5 | 0.021 | 0.04167 | -0.059 | 0.514
-5 | 0.07 | 0.03953 | -0.062 | 1.764
-4.5 | 0.119 | 0.03757 | -0.064 | 3.159
-4 | 0.168 | 0.03556 | -0.069 | 4.73
-3.5 | 0.269 | 0.01115 | -0.136 | 24.162
-3 | 0.331 | 0.01105 | -0.137 | 29.94
-2.5 | 0.392 | 0.01091 | -0.138 | 35.959
-2 | 0.454 | 0.01081 | -0.139 | 41.977
-1.5 | 0.516 | 0.01073 | -0.14 | 48.099
-1 | 0.571 | 0.00911 | -0.14 | 62.617
-0.5 | 0.632 | 0.00916 | -0.141 | 68.976
0 | 0.676 | 0.0099 | -0.142 | 68.335
0.5 | 0.735 | 0.01002 | -0.143 | 73.33
1 | 0.793 | 0.01018 | -0.145 | 77.947
1.5 | 0.852 | 0.01015 | -0.146 | 83.947
2 | 0.91 | 0.01034 | -0.147 | 88.055
2.5 | 0.964 | 0.01052 | -0.148 | 91.615
3 | 1.02 | 0.01086 | -0.149 | 93.944
3.5 | 1.076 | 0.01112 | -0.15 | 96.719
4 | 1.13 | 0.01142 | -0.151 | 99.002
4.5 | 1.183 | 0.01171 | -0.152 | 101.058
5 | 1.234 | 0.01203 | -0.153 | 102.546
5.5 | 1.302 | 0.02129 | -0.156 | 61.132
6 | 1.349 | 0.0222 | -0.157 | 60.76
6.5 | 1.391 | 0.02318 | -0.158 | 60.021
7 | 1.429 | 0.02431 | -0.159 | 58.789
7.5 | 1.463 | 0.02529 | -0.16 | 57.827
8 | 1.491 | 0.02642 | -0.161 | 56.459
8.5 | 1.515 | 0.02752 | -0.161 | 55.053
9 | 1.533 | 0.02861 | -0.162 | 53.578
9.5 | 1.284 | 0.06396 | -0.09 | 20.072
10 | 1.278 | 0.07099 | -0.071 | 18.001
10.5 | 1.27 | 0.07539 | -0.065 | 16.843
11 | 1.257 | 0.08086 | -0.063 | 15.539
11.5 | 1.238 | 0.08788 | -0.063 | 14.083
12 | 1.213 | 0.09614 | -0.061 | 12.613
12.5 | 1.183 | 0.10119 | -0.059 | 11.686
13 | 1.148 | 0.10749 | -0.058 | 10.682
13.5 | 1.11 | 0.11697 | -0.053 | 9.486
14 | 1.068 | 0.12821 | -0.053 | 8.334

## 20. Re 250k Mach 0.10 (2)
BIGFOIL.COM POLAR EXPORT
NACA67A713
NACA67A713 |  |  |  | Cl Max: | 1.3191 | at alpha= | 14.5 | deg
XFOIL ncrit=9 |  |  |  | L/D Max: | 65.4194 | at alpha= | 7.5 | deg
Re: | 250000 |  |  | Cd Min: | 0.22637 | at alpha= | 19.5 | deg
Mach: | 0.1 |  |  | Cl=0 at alpha= | -1.5554 | deg
|  |  |  | @ Cl=0.1, Cd= | 0.029825
|  |  |  | @ Cl=0.4, Cd= | 0.028903
|  |  |  | @ Cl=0.6, Cd= | 0.028889
alpha (deg) | Cl | Cd | Cm | Cl/Cd
-11.5 | -0.4266 | 0.15074 | -0.0462 | -2.83
-11 | -0.4249 | 0.14233 | -0.0462 | -2.9853
-10.5 | -0.4065 | 0.13632 | -0.0458 | -2.982
-10 | -0.3932 | 0.13023 | -0.0491 | -3.0193
-9.5 | -0.3983 | 0.12435 | -0.049 | -3.2031
-9 | -0.4041 | 0.1168 | -0.0569 | -3.4598
-8.5 | -0.4329 | 0.11027 | -0.0597 | -3.9258
-6.5 | -0.4608 | 0.08243 | -0.0608 | -5.5902
-6 | -0.4464 | 0.07368 | -0.0652 | -6.0586
-5.5 | -0.4251 | 0.06296 | -0.0671 | -6.7519
-5 | -0.3737 | 0.05904 | -0.0707 | -6.3296
-3.5 | -0.2509 | 0.03947 | -0.0669 | -6.3567
-3 | -0.1678 | 0.0356 | -0.071 | -4.7135
-2.5 | -0.1086 | 0.03323 | -0.0718 | -3.2681
-2 | -0.0401 | 0.0323 | -0.0741 | -1.2415
-1.5 | 0.005 | 0.03171 | -0.0725 | 0.15768
-1 | 0.0715 | 0.03084 | -0.0748 | 2.3184
0 | 0.1543 | 0.02789 | -0.0695 | 5.5324
0.5 | 0.2476 | 0.02838 | -0.0765 | 8.7245
1.5 | 0.33 | 0.02888 | -0.0732 | 11.4266
3 | 0.5165 | 0.02894 | -0.0778 | 17.8473
3.5 | 0.5614 | 0.02913 | -0.0765 | 19.2722
4 | 0.6303 | 0.0287 | -0.0788 | 21.9617
4.5 | 0.6863 | 0.02824 | -0.0789 | 24.3024
5.5 | 0.8241 | 0.02578 | -0.0823 | 31.9666
7 | 1.0033 | 0.01995 | -0.08 | 50.2907
7.5 | 1.0997 | 0.01681 | -0.0844 | 65.4194
8 | 1.0886 | 0.01953 | -0.0737 | 55.7399
8.5 | 1.072 | 0.02322 | -0.0637 | 46.1671
9 | 1.0653 | 0.02712 | -0.0561 | 39.281
9.5 | 1.0805 | 0.02994 | -0.0514 | 36.0888
10 | 1.1014 | 0.03245 | -0.0477 | 33.9414
10.5 | 1.1214 | 0.0352 | -0.044 | 31.858
11 | 1.1465 | 0.03768 | -0.0412 | 30.4273
11.5 | 1.1752 | 0.0403 | -0.0386 | 29.1613
12 | 1.2142 | 0.04307 | -0.0373 | 28.1913
12.5 | 1.2447 | 0.04565 | -0.0351 | 27.2662
13 | 1.2758 | 0.04867 | -0.0335 | 26.2133
13.5 | 1.3032 | 0.05313 | -0.0314 | 24.5285
14 | 1.3156 | 0.05825 | -0.0283 | 22.5854
14.5 | 1.3191 | 0.06363 | -0.0254 | 20.7308
15 | 1.3165 | 0.06971 | -0.023 | 18.8854
15.5 | 1.2856 | 0.07991 | -0.0205 | 16.0881
16 | 1.2474 | 0.08967 | -0.0198 | 13.911
16.5 | 1.2075 | 0.10178 | -0.0219 | 11.8638
17 | 1.1652 | 0.11592 | -0.0273 | 10.0518
18 | 0.9712 | 0.19947 | -0.0712 | 4.8689
18.5 | 0.9616 | 0.21451 | -0.0827 | 4.4828
19 | 0.9733 | 0.2217 | -0.0868 | 4.3902
19.5 | 0.9932 | 0.22637 | -0.088 | 4.3875

## 21. Re 250k Mach 0.25 (1)
BIGFOIL.COM POLAR EXPORT
NACA67A713
NACA67A713 |  |  |  | Cl Max: | 1.518 | at alpha= | 8.5 | deg
JavaFoil+Calcfoil stall+Eppler ext transition |  |  |  | L/D Max: | 100.543 | at alpha= | 4.5 | deg
Re: | 250000 |  |  | Cd Min: | 0.00927 | at alpha= | -1 | deg
Mach: | 0.25 |  |  | Cl=0 at alpha= | -5.7245 | deg
|  |  |  | @ Cl=0.1, Cd= | 0.038907
|  |  |  | @ Cl=0.4, Cd= | 0.011066
|  |  |  | @ Cl=0.6, Cd= | 0.0092867
alpha (deg) | Cl | Cd | Cm | Cl/Cd
-17 | -0.066 | 0.31851 | -0.044 | -0.207
-16.5 | -0.102 | 0.2685 | -0.043 | -0.379
-16 | -0.175 | 0.26499 | -0.043 | -0.659
-15.5 | -0.221 | 0.22832 | -0.042 | -0.967
-15 | -0.259 | 0.19944 | -0.041 | -1.299
-14.5 | -0.292 | 0.18422 | -0.041 | -1.586
-14 | -0.32 | 0.1652 | -0.042 | -1.938
-13.5 | -0.343 | 0.14687 | -0.043 | -2.336
-13 | -0.361 | 0.12809 | -0.044 | -2.815
-12.5 | -0.372 | 0.11716 | -0.045 | -3.176
-12 | -0.378 | 0.10872 | -0.045 | -3.473
-11.5 | -0.377 | 0.1015 | -0.047 | -3.711
-11 | -0.369 | 0.09114 | -0.047 | -4.052
-10.5 | -0.356 | 0.08331 | -0.049 | -4.27
-10 | -0.336 | 0.07795 | -0.05 | -4.313
-9.5 | -0.311 | 0.07104 | -0.052 | -4.378
-9 | -0.281 | 0.06643 | -0.054 | -4.228
-8.5 | -0.245 | 0.0614 | -0.054 | -3.997
-8 | -0.206 | 0.05692 | -0.056 | -3.622
-7.5 | -0.164 | 0.05395 | -0.056 | -3.044
-7 | -0.12 | 0.05019 | -0.057 | -2.392
-6.5 | -0.074 | 0.04726 | -0.057 | -1.567
-6 | -0.027 | 0.04454 | -0.059 | -0.599
-5.5 | 0.022 | 0.0422 | -0.06 | 0.52
-5 | 0.071 | 0.04013 | -0.061 | 1.78
-4.5 | 0.122 | 0.03798 | -0.065 | 3.203
-4 | 0.172 | 0.03612 | -0.068 | 4.77
-3.5 | 0.276 | 0.01129 | -0.14 | 24.48
-3 | 0.34 | 0.01118 | -0.141 | 30.376
-2.5 | 0.403 | 0.01106 | -0.142 | 36.417
-2 | 0.466 | 0.01091 | -0.143 | 42.721
-1.5 | 0.53 | 0.01083 | -0.144 | 48.982
-1 | 0.585 | 0.00927 | -0.143 | 63.152
-0.5 | 0.648 | 0.00934 | -0.144 | 69.384
0 | 0.695 | 0.01009 | -0.146 | 68.811
0.5 | 0.755 | 0.01022 | -0.147 | 73.845
1 | 0.815 | 0.01038 | -0.148 | 78.527
1.5 | 0.875 | 0.01058 | -0.15 | 82.702
2 | 0.935 | 0.01057 | -0.151 | 88.449
2.5 | 0.989 | 0.01078 | -0.152 | 91.752
3 | 1.047 | 0.01103 | -0.153 | 94.937
3.5 | 1.104 | 0.0114 | -0.154 | 96.832
4 | 1.16 | 0.01173 | -0.155 | 98.86
4.5 | 1.213 | 0.01207 | -0.156 | 100.543
5 | 1.283 | 0.02139 | -0.16 | 59.98
5.5 | 1.332 | 0.02224 | -0.16 | 59.901
6 | 1.379 | 0.02318 | -0.161 | 59.484
6.5 | 1.419 | 0.02427 | -0.162 | 58.467
7 | 1.454 | 0.0255 | -0.163 | 57
7.5 | 1.482 | 0.02664 | -0.164 | 55.634
8 | 1.504 | 0.02784 | -0.165 | 54.027
8.5 | 1.518 | 0.02903 | -0.166 | 52.274
9 | 1.263 | 0.06202 | -0.087 | 20.366
9.5 | 1.255 | 0.06866 | -0.077 | 18.28
10 | 1.239 | 0.07446 | -0.065 | 16.643
10.5 | 1.21 | 0.08117 | -0.063 | 14.902
11 | 1.169 | 0.08773 | -0.059 | 13.321
11.5 | 1.117 | 0.09624 | -0.054 | 11.611
12 | 1.056 | 0.10497 | -0.051 | 10.063
12.5 | 0.986 | 0.12022 | -0.05 | 8.202
13 | 0.908 | 0.12834 | -0.049 | 7.074
13.5 | 0.823 | 0.14646 | -0.049 | 5.619

## 22. Re 250k Mach 0.25 (2)
BIGFOIL.COM POLAR EXPORT
NACA67A713
NACA67A713 |  |  |  | Cl Max: | 1.272 | at alpha= | 13 | deg
XFOIL ncrit=9 |  |  |  | L/D Max: | 60.0601 | at alpha= | 7.5 | deg
Re: | 250000 |  |  | Cd Min: | 0.20718 | at alpha= | 18 | deg
Mach: | 0.25 |  |  | Cl=0 at alpha= | -1.5626 | deg
|  |  |  | @ Cl=0.1, Cd= | 0.030809
|  |  |  | @ Cl=0.4, Cd= | 0.029431
|  |  |  | @ Cl=0.6, Cd= | 0.029298
alpha (deg) | Cl | Cd | Cm | Cl/Cd
-11 | -0.4 | 0.14521 | -0.0466 | -2.7546
-9.5 | -0.3184 | 0.11773 | -0.0811 | -2.7045
-9 | -0.2983 | 0.10952 | -0.0818 | -2.7237
-8 | -0.3905 | 0.10648 | -0.0594 | -3.6674
-7.5 | -0.4092 | 0.10171 | -0.0559 | -4.0232
-7 | -0.4184 | 0.09509 | -0.0612 | -4.4
-6.5 | -0.4428 | 0.08798 | -0.0602 | -5.033
-6 | -0.444 | 0.07879 | -0.0661 | -5.6352
-5.5 | -0.4202 | 0.06831 | -0.0692 | -6.1514
-5 | -0.4088 | 0.06398 | -0.0655 | -6.3895
-4 | -0.3246 | 0.05137 | -0.0685 | -6.3189
-3.5 | -0.2464 | 0.04554 | -0.0738 | -5.4106
-2.5 | -0.108 | 0.03412 | -0.0751 | -3.1653
-2 | -0.0566 | 0.03287 | -0.0741 | -1.7219
-1.5 | 0.0081 | 0.03221 | -0.0754 | 0.25147
-1 | 0.0815 | 0.03141 | -0.0784 | 2.5947
0 | 0.1717 | 0.02848 | -0.0748 | 6.0288
0.5 | 0.2267 | 0.02862 | -0.0739 | 7.921
1 | 0.2976 | 0.02888 | -0.0768 | 10.3047
2 | 0.3876 | 0.02945 | -0.0741 | 13.1613
2.5 | 0.4601 | 0.02934 | -0.077 | 15.6817
3 | 0.5069 | 0.02958 | -0.0758 | 17.1366
3.5 | 0.5747 | 0.02937 | -0.0778 | 19.5676
4 | 0.6307 | 0.02921 | -0.0778 | 21.5919
5 | 0.7665 | 0.02756 | -0.0807 | 27.812
5.5 | 0.8263 | 0.02652 | -0.0805 | 31.1576
6 | 0.8974 | 0.0243 | -0.081 | 36.93
7 | 1.0275 | 0.01995 | -0.0795 | 51.5038
7.5 | 1.0985 | 0.01829 | -0.0794 | 60.0601
8 | 1.0794 | 0.0217 | -0.0678 | 49.7419
8.5 | 1.0631 | 0.02578 | -0.0583 | 41.2374
9 | 1.0634 | 0.02957 | -0.0516 | 35.9621
9.5 | 1.0824 | 0.03232 | -0.0473 | 33.4901
10 | 1.1028 | 0.03514 | -0.0433 | 31.383
10.5 | 1.1242 | 0.0381 | -0.0395 | 29.5066
11 | 1.1502 | 0.0411 | -0.0364 | 27.9854
11.5 | 1.1836 | 0.04366 | -0.0339 | 27.1095
12 | 1.2214 | 0.04687 | -0.032 | 26.0593
12.5 | 1.2517 | 0.05053 | -0.0296 | 24.7714
13 | 1.272 | 0.05575 | -0.0271 | 22.8161
13.5 | 1.2686 | 0.06214 | -0.0231 | 20.4152
14 | 1.2507 | 0.07029 | -0.0196 | 17.7934
14.5 | 1.2212 | 0.08003 | -0.0177 | 15.2593
15 | 1.1831 | 0.09159 | -0.0184 | 12.9173
15.5 | 1.1389 | 0.10553 | -0.0226 | 10.7922
16 | 1.0914 | 0.12239 | -0.0312 | 8.9174
16.5 | 1.0435 | 0.14291 | -0.0443 | 7.3018
17 | 1.007 | 0.1642 | -0.0575 | 6.1328
17.5 | 0.9608 | 0.201 | -0.0758 | 4.7801
18 | 0.9792 | 0.20718 | -0.0762 | 4.7263

## 23. Re 250k Mach 0.50 (1)
BIGFOIL.COM POLAR EXPORT
NACA67A713
NACA67A713 |  |  |  | Cl Max: | 1.491 | at alpha= | 6.5 | deg
JavaFoil+Calcfoil stall+Eppler ext transition |  |  |  | L/D Max: | 95.811 | at alpha= | 4 | deg
Re: | 250000 |  |  | Cd Min: | 0.01081 | at alpha= | 0 | deg
Mach: | 0.5 |  |  | Cl=0 at alpha= | -5.7308 | deg
|  |  |  | @ Cl=0.1, Cd= | 0.041159
|  |  |  | @ Cl=0.4, Cd= | 0.011709
|  |  |  | @ Cl=0.6, Cd= | 0.011174
alpha (deg) | Cl | Cd | Cm | Cl/Cd
-20 | -0.788 | 0.2609 | -0.062 | -3.021
-19.5 | -0.761 | 0.25289 | -0.063 | -3.01
-19 | -0.734 | 0.23747 | -0.064 | -3.091
-18.5 | -0.707 | 0.23241 | -0.064 | -3.042
-18 | -0.68 | 0.24214 | -0.065 | -2.807
-17.5 | -0.651 | 0.22824 | -0.062 | -2.852
-17 | -0.623 | 0.2255 | -0.062 | -2.764
-16.5 | -0.596 | 0.20935 | -0.063 | -2.847
-16 | -0.569 | 0.1962 | -0.063 | -2.898
-15.5 | -0.541 | 0.19163 | -0.064 | -2.825
-15 | -0.514 | 0.18731 | -0.064 | -2.743
-14.5 | -0.486 | 0.18418 | -0.065 | -2.641
-14 | -0.458 | 0.18092 | -0.062 | -2.532
-13.5 | -0.43 | 0.17592 | -0.061 | -2.445
-13 | -0.403 | 0.16409 | -0.062 | -2.454
-12.5 | -0.375 | 0.17044 | -0.062 | -2.2
-12 | -0.347 | 0.15642 | -0.063 | -2.221
-11.5 | -0.32 | 0.15626 | -0.063 | -2.047
-11 | -0.292 | 0.15487 | -0.063 | -1.887
-10.5 | -0.264 | 0.13704 | -0.059 | -1.927
-10 | -0.236 | 0.13348 | -0.059 | -1.771
-9.5 | -0.209 | 0.12532 | -0.059 | -1.666
-9 | -0.181 | 0.13409 | -0.06 | -1.351
-8.5 | -0.154 | 0.12707 | -0.06 | -1.208
-8 | -0.126 | 0.10994 | -0.054 | -1.143
-7.5 | -0.098 | 0.0924 | -0.056 | -1.062
-7 | -0.113 | 0.06093 | -0.058 | -1.857
-6.5 | -0.076 | 0.05314 | -0.062 | -1.424
-6 | -0.028 | 0.04886 | -0.063 | -0.578
-5.5 | 0.024 | 0.04514 | -0.064 | 0.526
-5 | 0.078 | 0.04211 | -0.067 | 1.859
-4.5 | 0.134 | 0.03969 | -0.068 | 3.382
-4 | 0.191 | 0.03753 | -0.073 | 5.088
-3.5 | 0.248 | 0.03572 | -0.077 | 6.948
-3 | 0.377 | 0.01202 | -0.157 | 31.383
-2.5 | 0.448 | 0.01106 | -0.158 | 40.522
-2 | 0.519 | 0.01134 | -0.159 | 45.799
-1.5 | 0.592 | 0.01125 | -0.161 | 52.661
-1 | 0.636 | 0.01083 | -0.155 | 58.758
-0.5 | 0.704 | 0.01092 | -0.156 | 64.419
0 | 0.775 | 0.01081 | -0.157 | 71.669
0.5 | 0.842 | 0.01103 | -0.158 | 76.334
1 | 0.91 | 0.01126 | -0.159 | 80.777
1.5 | 0.977 | 0.01153 | -0.16 | 84.677
2 | 1.043 | 0.01196 | -0.167 | 87.236
2.5 | 1.102 | 0.01222 | -0.169 | 90.152
3 | 1.165 | 0.01259 | -0.17 | 92.511
3.5 | 1.227 | 0.01296 | -0.171 | 94.656
4 | 1.287 | 0.01343 | -0.173 | 95.811
4.5 | 1.359 | 0.02438 | -0.176 | 55.76
5 | 1.41 | 0.02563 | -0.178 | 55.008
5.5 | 1.453 | 0.02698 | -0.179 | 53.866
6 | 1.486 | 0.02878 | -0.18 | 51.617
6.5 | 1.491 | 0.03058 | -0.181 | 48.76
7 | 1.202 | 0.05403 | -0.082 | 22.243
7.5 | 1.074 | 0.06435 | -0.063 | 16.689
8 | 0.745 | 0.0949 | -0.055 | 7.85
8.5 | 0.772 | 0.11155 | -0.067 | 6.92
9 | 0.798 | 0.11522 | -0.067 | 6.928
9.5 | 0.825 | 0.12742 | -0.077 | 6.478
10 | 0.851 | 0.13811 | -0.077 | 6.165
10.5 | 0.879 | 0.15358 | -0.086 | 5.724
11 | 0.905 | 0.15675 | -0.087 | 5.775
11.5 | 0.931 | 0.15992 | -0.087 | 5.822

## 24. Re 250k Mach 0.50 (2)
BIGFOIL.COM POLAR EXPORT
NACA67A713
NACA67A713 |  |  |  | Cl Max: | 1.1727 | at alpha= | 11.5 | deg
XFOIL ncrit=9 |  |  |  | L/D Max: | 48.9804 | at alpha= | 7 | deg
Re: | 250000 |  |  | Cd Min: | 0.20134 | at alpha= | 16.5 | deg
Mach: | 0.5 |  |  | Cl=0 at alpha= | -1.2604 | deg
|  |  |  | @ Cl=0.1, Cd= | 0.033195
|  |  |  | @ Cl=0.4, Cd= | 0.030926
|  |  |  | @ Cl=0.6, Cd= | 0.031373
alpha (deg) | Cl | Cd | Cm | Cl/Cd
-10 | -0.2112 | 0.12874 | -0.0966 | -1.6405
-9.5 | -0.2407 | 0.12669 | -0.0862 | -1.8999
-9 | -0.2529 | 0.12264 | -0.0822 | -2.0621
-8.5 | -0.2692 | 0.1185 | -0.0797 | -2.2717
-8 | -0.2988 | 0.11496 | -0.0797 | -2.5992
-7.5 | -0.3054 | 0.10845 | -0.0848 | -2.816
-7 | -0.3073 | 0.10159 | -0.0771 | -3.0249
-6.5 | -0.3124 | 0.09642 | -0.0743 | -3.24
-6 | -0.3347 | 0.09127 | -0.0718 | -3.6671
-5.5 | -0.3497 | 0.08351 | -0.0815 | -4.1875
-5 | -0.3597 | 0.07509 | -0.0792 | -4.7903
-4.5 | -0.3455 | 0.06853 | -0.0769 | -5.0416
-4 | -0.2996 | 0.06247 | -0.0818 | -4.7959
-3 | -0.2131 | 0.04588 | -0.0824 | -4.6447
-2.5 | -0.1617 | 0.04038 | -0.0801 | -4.0045
-2 | -0.0897 | 0.03696 | -0.0816 | -2.4269
-1.5 | -0.0356 | 0.03529 | -0.0795 | -1.0088
-1 | 0.0387 | 0.03417 | -0.0804 | 1.1326
-0.5 | 0.0894 | 0.03328 | -0.0782 | 2.6863
0 | 0.1644 | 0.03268 | -0.08 | 5.0306
1 | 0.2817 | 0.03044 | -0.0769 | 9.2543
1.5 | 0.3316 | 0.0308 | -0.0753 | 10.7662
2.5 | 0.4675 | 0.03105 | -0.0774 | 15.0564
3 | 0.5219 | 0.03135 | -0.0763 | 16.6475
3.5 | 0.5796 | 0.03156 | -0.0757 | 18.365
4 | 0.6671 | 0.03076 | -0.0788 | 21.6873
4.5 | 0.7093 | 0.03117 | -0.0755 | 22.7559
5 | 0.7947 | 0.02987 | -0.0775 | 26.6053
5.5 | 0.867 | 0.02869 | -0.0771 | 30.2196
6 | 0.9331 | 0.02725 | -0.075 | 34.2422
6.5 | 1.0182 | 0.0244 | -0.074 | 41.7295
7 | 1.1001 | 0.02246 | -0.0725 | 48.9804
7.5 | 1.0906 | 0.02577 | -0.0612 | 42.3205
8 | 1.0667 | 0.03083 | -0.0507 | 34.5994
8.5 | 1.0621 | 0.03556 | -0.0433 | 29.8678
9 | 1.0735 | 0.03969 | -0.0377 | 27.0471
9.5 | 1.0911 | 0.04365 | -0.0328 | 24.9966
10 | 1.1155 | 0.04743 | -0.0284 | 23.5189
10.5 | 1.1483 | 0.05111 | -0.0243 | 22.4672
11 | 1.17 | 0.05635 | -0.0203 | 20.7631
11.5 | 1.1727 | 0.06364 | -0.0167 | 18.4271
12 | 1.1559 | 0.07292 | -0.0149 | 15.8516
12.5 | 1.1321 | 0.08333 | -0.0156 | 13.5857
13 | 1.0994 | 0.09587 | -0.0193 | 11.4676
13.5 | 1.0642 | 0.11053 | -0.0267 | 9.6282
14 | 1.0297 | 0.12725 | -0.0373 | 8.0919
14.5 | 1.0018 | 0.14509 | -0.0492 | 6.9047
15 | 0.9861 | 0.16207 | -0.0595 | 6.0844
15.5 | 0.9827 | 0.1763 | -0.0676 | 5.574
16 | 0.9866 | 0.18887 | -0.0745 | 5.2237
16.5 | 0.9932 | 0.20134 | -0.0816 | 4.9329

## 25. Re 500k Mach 0.00 (1)
BIGFOIL.COM POLAR EXPORT
NACA67A713
NACA67A713 |  |  |  | Cl Max: | 1.556 | at alpha= | 10 | deg
JavaFoil+Calcfoil stall+Eppler ext transition |  |  |  | L/D Max: | 139.51 | at alpha= | 4.5 | deg
Re: | 500000 |  |  | Cd Min: | 0.00658 | at alpha= | -1 | deg
Mach: | 0 |  |  | Cl=0 at alpha= | -5.7234 | deg
|  |  |  | @ Cl=0.1, Cd= | 0.025494
|  |  |  | @ Cl=0.4, Cd= | 0.0089271
|  |  |  | @ Cl=0.6, Cd= | 0.0066013
alpha (deg) | Cl | Cd | Cm | Cl/Cd
-19.5 | -0.403 | 0.22963 | -0.04 | -1.754
-19 | -0.415 | 0.21388 | -0.04 | -1.939
-18.5 | -0.426 | 0.20258 | -0.041 | -2.105
-18 | -0.437 | 0.18733 | -0.041 | -2.335
-17.5 | -0.448 | 0.17381 | -0.042 | -2.576
-17 | -0.457 | 0.16599 | -0.044 | -2.755
-16.5 | -0.466 | 0.15684 | -0.043 | -2.968
-16 | -0.473 | 0.15166 | -0.045 | -3.116
-15.5 | -0.478 | 0.14187 | -0.045 | -3.367
-15 | -0.481 | 0.12803 | -0.046 | -3.756
-14.5 | -0.482 | 0.12199 | -0.047 | -3.949
-14 | -0.48 | 0.11466 | -0.047 | -4.188
-13.5 | -0.476 | 0.10765 | -0.047 | -4.417
-13 | -0.468 | 0.09922 | -0.048 | -4.718
-12.5 | -0.457 | 0.0942 | -0.05 | -4.855
-12 | -0.443 | 0.08704 | -0.05 | -5.089
-11.5 | -0.425 | 0.08212 | -0.052 | -5.179
-11 | -0.404 | 0.07663 | -0.053 | -5.27
-10.5 | -0.379 | 0.0716 | -0.053 | -5.289
-10 | -0.35 | 0.06733 | -0.055 | -5.203
-9.5 | -0.318 | 0.06294 | -0.055 | -5.06
-9 | -0.284 | 0.05904 | -0.056 | -4.803
-8.5 | -0.245 | 0.05548 | -0.057 | -4.422
-8 | -0.205 | 0.05216 | -0.057 | -3.921
-7.5 | -0.162 | 0.04895 | -0.058 | -3.309
-7 | -0.118 | 0.04612 | -0.059 | -2.557
-6.5 | -0.073 | 0.04361 | -0.06 | -1.663
-6 | -0.026 | 0.04098 | -0.064 | -0.636
-5.5 | 0.021 | 0.0388 | -0.066 | 0.552
-5 | 0.07 | 0.03562 | -0.075 | 1.965
-4.5 | 0.147 | 0.00963 | -0.135 | 15.227
-4 | 0.207 | 0.0095 | -0.136 | 21.809
-3.5 | 0.268 | 0.00929 | -0.137 | 28.855
-3 | 0.329 | 0.00913 | -0.138 | 36.059
-2.5 | 0.39 | 0.00895 | -0.139 | 43.595
-2 | 0.451 | 0.00881 | -0.14 | 51.253
-1.5 | 0.514 | 0.00869 | -0.141 | 59.113
-1 | 0.574 | 0.00658 | -0.141 | 87.192
-0.5 | 0.635 | 0.00663 | -0.142 | 95.652
0 | 0.677 | 0.00716 | -0.143 | 94.556
0.5 | 0.735 | 0.00722 | -0.144 | 101.802
1 | 0.794 | 0.00735 | -0.146 | 108.077
1.5 | 0.853 | 0.00747 | -0.147 | 114.169
2 | 0.912 | 0.00758 | -0.148 | 120.292
2.5 | 0.965 | 0.00773 | -0.149 | 124.832
3 | 1.022 | 0.00789 | -0.15 | 129.582
3.5 | 1.078 | 0.00809 | -0.151 | 133.24
4 | 1.133 | 0.00829 | -0.152 | 136.564
4.5 | 1.186 | 0.0085 | -0.153 | 139.51
5 | 1.248 | 0.01779 | -0.155 | 70.181
5.5 | 1.298 | 0.01846 | -0.156 | 70.305
6 | 1.346 | 0.01924 | -0.157 | 69.952
6.5 | 1.388 | 0.02002 | -0.158 | 69.347
7 | 1.427 | 0.02112 | -0.159 | 67.583
7.5 | 1.462 | 0.02196 | -0.159 | 66.551
8 | 1.491 | 0.02292 | -0.16 | 65.065
8.5 | 1.516 | 0.024 | -0.161 | 63.173
9 | 1.535 | 0.02507 | -0.162 | 61.244
9.5 | 1.549 | 0.02616 | -0.163 | 59.213
10 | 1.556 | 0.02745 | -0.163 | 56.667
10.5 | 1.55 | 0.02859 | -0.164 | 54.196
11 | 1.535 | 0.02949 | -0.165 | 52.049
11.5 | 1.261 | 0.07955 | -0.088 | 15.846
12 | 1.236 | 0.08633 | -0.08 | 14.313
12.5 | 1.21 | 0.09213 | -0.079 | 13.13
13 | 1.178 | 0.09955 | -0.072 | 11.832
13.5 | 1.144 | 0.10602 | -0.071 | 10.792
14 | 1.107 | 0.11454 | -0.064 | 9.665
14.5 | 1.069 | 0.12211 | -0.064 | 8.751
15 | 1.029 | 0.12797 | -0.064 | 8.038

## 26. Re 500k Mach 0.00 (2)
BIGFOIL.COM POLAR EXPORT
NACA67A713
NACA67A713 |  |  |  | Cl Max: | 1.3682 | at alpha= | 16.5 | deg
XFOIL ncrit=9 |  |  |  | L/D Max: | 91.7575 | at alpha= | 6 | deg
Re: | 500000 |  |  | Cd Min: | 0.19303 | at alpha= | -20 | deg
Mach: | 0 |  |  | Cl=0 at alpha= | -3.4653 | deg
|  |  |  | @ Cl=0.1, Cd= | 0.021563
|  |  |  | @ Cl=0.4, Cd= | 0.017959
|  |  |  | @ Cl=0.6, Cd= | 0.017642
alpha (deg) | Cl | Cd | Cm | Cl/Cd
-20 | -0.2253 | 0.19303 | -0.111 | -1.1672
-19.5 | -0.2136 | 0.18726 | -0.1147 | -1.1407
-19 | -0.199 | 0.18056 | -0.1178 | -1.1021
-18.5 | -0.1806 | 0.17496 | -0.1206 | -1.0322
-18 | -0.1643 | 0.16943 | -0.1237 | -0.96972
-17.5 | -0.1486 | 0.16369 | -0.1268 | -0.90781
-17 | -0.139 | 0.15725 | -0.1306 | -0.88394
-16.5 | -0.1326 | 0.15122 | -0.1344 | -0.87687
-16 | -0.1092 | 0.14467 | -0.1359 | -0.75482
-15.5 | -0.0937 | 0.13925 | -0.1385 | -0.67289
-15 | -0.0807 | 0.13336 | -0.1412 | -0.60513
-14.5 | -0.0775 | 0.12697 | -0.145 | -0.61038
-14 | -0.0739 | 0.11939 | -0.1482 | -0.61898
-13.5 | -0.051 | 0.11416 | -0.1494 | -0.44674
-13 | -0.0362 | 0.10935 | -0.1513 | -0.33105
-12.5 | -0.0281 | 0.10342 | -0.1539 | -0.27171
-12 | -0.0338 | 0.09631 | -0.1583 | -0.35095
-11.5 | -0.0344 | 0.08851 | -0.1607 | -0.38866
-11 | -0.0151 | 0.08467 | -0.1604 | -0.17834
-10.5 | -0.0056 | 0.0799 | -0.1617 | -0.070088
-10 | -0.0094 | 0.07364 | -0.1646 | -0.12765
-8 | -0.1481 | 0.04738 | -0.1552 | -3.1258
-7.5 | -0.1283 | 0.04392 | -0.1532 | -2.9212
-6.5 | -0.1808 | 0.042 | -0.127 | -4.3048
-6 | -0.2241 | 0.0341 | -0.1102 | -6.5718
-5.5 | -0.1793 | 0.02793 | -0.1094 | -6.4196
-5 | -0.1773 | 0.02699 | -0.1 | -6.5691
-4.5 | -0.1231 | 0.02467 | -0.1003 | -4.9899
-4 | -0.0657 | 0.02351 | -0.1011 | -2.7946
-3.5 | -0.0043 | 0.02269 | -0.1026 | -0.18951
-3 | 0.0576 | 0.02153 | -0.1041 | 2.6753
-2.5 | 0.0695 | 0.02179 | -0.0967 | 3.1895
-2 | 0.1301 | 0.02134 | -0.098 | 6.0965
-1.5 | 0.1926 | 0.02066 | -0.0996 | 9.3224
-1 | 0.2573 | 0.02011 | -0.1017 | 12.7946
0 | 0.3195 | 0.01832 | -0.0933 | 17.44
0.5 | 0.3743 | 0.018 | -0.0922 | 20.7944
2.5 | 0.6262 | 0.0176 | -0.0999 | 35.5795
3 | 0.7059 | 0.01665 | -0.1045 | 42.3964
4.5 | 0.9132 | 0.01294 | -0.1116 | 70.5719
5.5 | 0.9938 | 0.0118 | -0.1053 | 84.2203
6 | 1.0442 | 0.01138 | -0.1042 | 91.7575
6.5 | 1.0765 | 0.01177 | -0.0997 | 91.4613
7 | 1.0589 | 0.01437 | -0.0873 | 73.6882
7.5 | 1.0509 | 0.01715 | -0.0776 | 61.277
8 | 1.054 | 0.01984 | -0.0704 | 53.125
8.5 | 1.0664 | 0.02233 | -0.0649 | 47.7564
9 | 1.0901 | 0.0243 | -0.0612 | 44.8601
9.5 | 1.1195 | 0.02594 | -0.0582 | 43.1573
10 | 1.1472 | 0.02775 | -0.0552 | 41.3405
10.5 | 1.1698 | 0.02998 | -0.0518 | 39.0193
11 | 1.2016 | 0.03158 | -0.0496 | 38.0494
11.5 | 1.2202 | 0.03429 | -0.0461 | 35.5847
12 | 1.2478 | 0.03631 | -0.0437 | 34.3652
12.5 | 1.2644 | 0.03936 | -0.0405 | 32.124
13 | 1.2895 | 0.04177 | -0.0383 | 30.8714
13.5 | 1.3106 | 0.04456 | -0.036 | 29.412
14 | 1.3239 | 0.04835 | -0.0333 | 27.3816
14.5 | 1.3422 | 0.05162 | -0.0313 | 26.0015
15 | 1.3568 | 0.05536 | -0.0295 | 24.5087
15.5 | 1.3647 | 0.06008 | -0.0276 | 22.7147
16 | 1.3675 | 0.06575 | -0.0258 | 20.7985
16.5 | 1.3682 | 0.07179 | -0.0247 | 19.0584
17 | 1.3633 | 0.07883 | -0.0243 | 17.2942
17.5 | 1.3531 | 0.0869 | -0.025 | 15.5708
18 | 1.3405 | 0.09577 | -0.027 | 13.9971
18.5 | 1.327 | 0.10522 | -0.0301 | 12.6117
19 | 1.2996 | 0.11783 | -0.0354 | 11.0294
19.5 | 1.2778 | 0.13006 | -0.0419 | 9.8247
20 | 1.2426 | 0.14614 | -0.0515 | 8.5028

## 27. Re 500k Mach 0.10 (1)
BIGFOIL.COM POLAR EXPORT
NACA67A713
NACA67A713 |  |  |  | Cl Max: | 1.551 | at alpha= | 10 | deg
JavaFoil+Calcfoil stall+Eppler ext transition |  |  |  | L/D Max: | 141.435 | at alpha= | 5 | deg
Re: | 500000 |  |  | Cd Min: | 0.00659 | at alpha= | -1 | deg
Mach: | 0.1 |  |  | Cl=0 at alpha= | -5.7234 | deg
|  |  |  | @ Cl=0.1, Cd= | 0.025875
|  |  |  | @ Cl=0.4, Cd= | 0.0089223
|  |  |  | @ Cl=0.6, Cd= | 0.0066089
alpha (deg) | Cl | Cd | Cm | Cl/Cd
-19 | -0.371 | 0.23389 | -0.039 | -1.588
-18.5 | -0.386 | 0.21553 | -0.041 | -1.789
-18 | -0.399 | 0.19764 | -0.041 | -2.019
-17.5 | -0.412 | 0.18185 | -0.041 | -2.265
-17 | -0.424 | 0.17322 | -0.042 | -2.449
-16.5 | -0.435 | 0.16613 | -0.043 | -2.62
-16 | -0.445 | 0.15695 | -0.044 | -2.835
-15.5 | -0.453 | 0.14547 | -0.046 | -3.116
-15 | -0.459 | 0.13204 | -0.046 | -3.479
-14.5 | -0.463 | 0.12539 | -0.047 | -3.693
-14 | -0.464 | 0.11728 | -0.048 | -3.958
-13.5 | -0.462 | 0.1078 | -0.047 | -4.288
-13 | -0.457 | 0.10149 | -0.047 | -4.503
-12.5 | -0.449 | 0.09486 | -0.049 | -4.729
-12 | -0.436 | 0.08861 | -0.051 | -4.925
-11.5 | -0.42 | 0.08254 | -0.052 | -5.092
-11 | -0.4 | 0.07706 | -0.053 | -5.195
-10.5 | -0.377 | 0.07219 | -0.053 | -5.216
-10 | -0.349 | 0.06736 | -0.055 | -5.181
-9.5 | -0.318 | 0.06371 | -0.055 | -4.99
-9 | -0.283 | 0.05954 | -0.056 | -4.761
-8.5 | -0.246 | 0.05583 | -0.057 | -4.399
-8 | -0.205 | 0.05225 | -0.057 | -3.921
-7.5 | -0.162 | 0.04906 | -0.057 | -3.309
-7 | -0.118 | 0.04621 | -0.058 | -2.559
-6.5 | -0.073 | 0.04362 | -0.061 | -1.669
-6 | -0.026 | 0.04125 | -0.062 | -0.634
-5.5 | 0.021 | 0.03884 | -0.066 | 0.553
-5 | 0.07 | 0.0362 | -0.072 | 1.937
-4.5 | 0.147 | 0.0097 | -0.135 | 15.192
-4 | 0.208 | 0.00945 | -0.136 | 22.031
-3.5 | 0.269 | 0.00928 | -0.137 | 29.024
-3 | 0.331 | 0.00911 | -0.138 | 36.299
-2.5 | 0.392 | 0.00893 | -0.139 | 43.916
-2 | 0.454 | 0.00887 | -0.14 | 51.152
-1.5 | 0.516 | 0.00874 | -0.141 | 59.105
-1 | 0.577 | 0.00659 | -0.142 | 87.493
-0.5 | 0.638 | 0.00664 | -0.143 | 96.039
0 | 0.68 | 0.00721 | -0.144 | 94.283
0.5 | 0.739 | 0.00725 | -0.145 | 101.892
1 | 0.798 | 0.00737 | -0.146 | 108.344
1.5 | 0.857 | 0.0075 | -0.147 | 114.341
2 | 0.916 | 0.00764 | -0.148 | 119.924
2.5 | 0.97 | 0.00778 | -0.149 | 124.713
3 | 1.027 | 0.00793 | -0.15 | 129.486
3.5 | 1.083 | 0.0081 | -0.151 | 133.621
4 | 1.138 | 0.00832 | -0.152 | 136.854
4.5 | 1.191 | 0.00854 | -0.153 | 139.492
5 | 1.243 | 0.00879 | -0.154 | 141.435
5.5 | 1.304 | 0.01864 | -0.157 | 69.947
6 | 1.351 | 0.01938 | -0.158 | 69.738
6.5 | 1.394 | 0.02022 | -0.158 | 68.929
7 | 1.432 | 0.02126 | -0.159 | 67.336
7.5 | 1.466 | 0.02218 | -0.16 | 66.084
8 | 1.495 | 0.02317 | -0.161 | 64.505
8.5 | 1.518 | 0.0242 | -0.162 | 62.706
9 | 1.535 | 0.0253 | -0.163 | 60.678
9.5 | 1.547 | 0.02656 | -0.163 | 58.242
10 | 1.551 | 0.02776 | -0.164 | 55.875
10.5 | 1.541 | 0.02885 | -0.165 | 53.415
11 | 1.265 | 0.07501 | -0.087 | 16.866
11.5 | 1.243 | 0.08127 | -0.083 | 15.3
12 | 1.216 | 0.08796 | -0.077 | 13.828
12.5 | 1.186 | 0.09461 | -0.075 | 12.532
13 | 1.151 | 0.101 | -0.073 | 11.393
13.5 | 1.111 | 0.1067 | -0.066 | 10.412
14 | 1.07 | 0.11583 | -0.065 | 9.235
14.5 | 1.026 | 0.12387 | -0.06 | 8.28
15 | 0.981 | 0.12852 | -0.064 | 7.633

## 28. Re 500k Mach 0.10 (2)
BIGFOIL.COM POLAR EXPORT
NACA67A713
NACA67A713 |  |  |  | Cl Max: | 1.3579 | at alpha= | 16 | deg
XFOIL ncrit=9 |  |  |  | L/D Max: | 90.9739 | at alpha= | 6 | deg
Re: | 500000 |  |  | Cd Min: | 0.23551 | at alpha= | 20 | deg
Mach: | 0.1 |  |  | Cl=0 at alpha= | -3.4674 | deg
|  |  |  | @ Cl=0.1, Cd= | 0.021626
|  |  |  | @ Cl=0.4, Cd= | 0.018454
|  |  |  | @ Cl=0.6, Cd= | 0.017848
alpha (deg) | Cl | Cd | Cm | Cl/Cd
-6.5 | -0.1759 | 0.04268 | -0.1286 | -4.1214
-6 | -0.222 | 0.03523 | -0.1114 | -6.3014
-5.5 | -0.2033 | 0.02989 | -0.1059 | -6.8016
-5 | -0.1266 | 0.0263 | -0.1101 | -4.8137
-4.5 | -0.1244 | 0.02494 | -0.1009 | -4.988
-4 | -0.0662 | 0.02365 | -0.1018 | -2.7992
-3.5 | -0.0041 | 0.02278 | -0.1033 | -0.17998
-3 | 0.0587 | 0.02167 | -0.1049 | 2.7088
-2.5 | 0.0694 | 0.02186 | -0.0972 | 3.1747
-2 | 0.1308 | 0.02139 | -0.0985 | 6.115
-1.5 | 0.194 | 0.0207 | -0.1003 | 9.372
-1 | 0.2536 | 0.02033 | -0.1014 | 12.4742
0.5 | 0.3432 | 0.01878 | -0.0871 | 18.2748
1 | 0.4007 | 0.01845 | -0.0866 | 21.7182
1.5 | 0.5057 | 0.01868 | -0.0973 | 27.0717
2 | 0.5713 | 0.01813 | -0.0996 | 31.5113
2.5 | 0.6335 | 0.01752 | -0.101 | 36.1587
4.5 | 0.9095 | 0.01324 | -0.1105 | 68.6934
5 | 0.9409 | 0.01272 | -0.1056 | 73.9701
5.5 | 0.9847 | 0.01235 | -0.1032 | 79.7328
6 | 1.0462 | 0.0115 | -0.1039 | 90.9739
6.5 | 1.076 | 0.012 | -0.0988 | 89.6667
7 | 1.0587 | 0.01463 | -0.0865 | 72.365
7.5 | 1.0504 | 0.01747 | -0.0768 | 60.1259
8 | 1.0539 | 0.02018 | -0.0696 | 52.225
8.5 | 1.0665 | 0.02269 | -0.0641 | 47.0031
9 | 1.091 | 0.02465 | -0.0604 | 44.2596
9.5 | 1.1202 | 0.02633 | -0.0574 | 42.5446
10 | 1.1483 | 0.02816 | -0.0544 | 40.7777
10.5 | 1.1712 | 0.03042 | -0.051 | 38.501
11 | 1.202 | 0.03214 | -0.0486 | 37.3989
11.5 | 1.2209 | 0.03489 | -0.0451 | 34.9928
12 | 1.2475 | 0.03705 | -0.0426 | 33.6707
12.5 | 1.2651 | 0.04011 | -0.0394 | 31.5408
13 | 1.2887 | 0.04271 | -0.037 | 30.1733
13.5 | 1.3085 | 0.04572 | -0.0347 | 28.6199
14 | 1.3227 | 0.04954 | -0.032 | 26.6996
14.5 | 1.3397 | 0.05307 | -0.0299 | 25.244
15 | 1.3526 | 0.05711 | -0.0281 | 23.6841
15.5 | 1.3549 | 0.06286 | -0.0259 | 21.5542
16 | 1.3579 | 0.06851 | -0.0245 | 19.8205
16.5 | 1.3538 | 0.07541 | -0.0237 | 17.9525
17 | 1.3432 | 0.08348 | -0.0238 | 16.0901
17.5 | 1.3272 | 0.09281 | -0.0254 | 14.3002
18 | 1.3075 | 0.10333 | -0.0286 | 12.6536
18.5 | 1.287 | 0.11464 | -0.0334 | 11.2264
19 | 1.2437 | 0.13149 | -0.0421 | 9.4585
19.5 | 1.2062 | 0.14879 | -0.0529 | 8.1067
20 | 0.997 | 0.23551 | -0.0978 | 4.2334

## 29. Re 500k Mach 0.25 (1)
BIGFOIL.COM POLAR EXPORT
NACA67A713
NACA67A713 |  |  |  | Cl Max: | 1.525 | at alpha= | 9 | deg
JavaFoil+Calcfoil stall+Eppler ext transition |  |  |  | L/D Max: | 138.859 | at alpha= | 4.5 | deg
Re: | 500000 |  |  | Cd Min: | 0.00658 | at alpha= | -1 | deg
Mach: | 0.25 |  |  | Cl=0 at alpha= | -5.7245 | deg
|  |  |  | @ Cl=0.1, Cd= | 0.027546
|  |  |  | @ Cl=0.4, Cd= | 0.0091091
|  |  |  | @ Cl=0.6, Cd= | 0.0066029
alpha (deg) | Cl | Cd | Cm | Cl/Cd
-17 | -0.066 | 0.19412 | -0.047 | -0.34
-16.5 | -0.102 | 0.18579 | -0.047 | -0.549
-16 | -0.175 | 0.19014 | -0.047 | -0.92
-15.5 | -0.221 | 0.1724 | -0.046 | -1.282
-15 | -0.259 | 0.17552 | -0.046 | -1.477
-14.5 | -0.292 | 0.16178 | -0.045 | -1.807
-14 | -0.32 | 0.14523 | -0.046 | -2.206
-13.5 | -0.343 | 0.12683 | -0.046 | -2.707
-13 | -0.361 | 0.11521 | -0.048 | -3.132
-12.5 | -0.372 | 0.10564 | -0.048 | -3.525
-12 | -0.378 | 0.09734 | -0.048 | -3.881
-11.5 | -0.377 | 0.09141 | -0.05 | -4.123
-11 | -0.37 | 0.08327 | -0.051 | -4.438
-10.5 | -0.356 | 0.07644 | -0.053 | -4.657
-10 | -0.336 | 0.07143 | -0.054 | -4.71
-9.5 | -0.311 | 0.06555 | -0.055 | -4.749
-9 | -0.281 | 0.06163 | -0.057 | -4.562
-8.5 | -0.246 | 0.05718 | -0.058 | -4.297
-8 | -0.206 | 0.05334 | -0.059 | -3.868
-7.5 | -0.164 | 0.05009 | -0.059 | -3.28
-7 | -0.12 | 0.04704 | -0.06 | -2.554
-6.5 | -0.074 | 0.04437 | -0.06 | -1.671
-6 | -0.027 | 0.04171 | -0.063 | -0.64
-5.5 | 0.022 | 0.03928 | -0.066 | 0.56
-5 | 0.072 | 0.0373 | -0.067 | 1.919
-4.5 | 0.151 | 0.00978 | -0.139 | 15.446
-4 | 0.214 | 0.00964 | -0.14 | 22.183
-3.5 | 0.277 | 0.00947 | -0.141 | 29.215
-3 | 0.34 | 0.00929 | -0.142 | 36.55
-2.5 | 0.403 | 0.0091 | -0.143 | 44.289
-2 | 0.466 | 0.00896 | -0.144 | 52.02
-1.5 | 0.531 | 0.00885 | -0.145 | 59.979
-1 | 0.592 | 0.00658 | -0.146 | 90.002
-0.5 | 0.655 | 0.00676 | -0.147 | 96.98
0 | 0.699 | 0.00734 | -0.148 | 95.164
0.5 | 0.759 | 0.00741 | -0.149 | 102.437
1 | 0.82 | 0.00754 | -0.15 | 108.815
1.5 | 0.88 | 0.00765 | -0.151 | 115.12
2 | 0.941 | 0.00779 | -0.152 | 120.821
2.5 | 0.996 | 0.00796 | -0.153 | 125.051
3 | 1.054 | 0.00814 | -0.154 | 129.531
3.5 | 1.111 | 0.00837 | -0.155 | 132.821
4 | 1.167 | 0.00857 | -0.156 | 136.199
4.5 | 1.222 | 0.0088 | -0.157 | 138.859
5 | 1.285 | 0.01865 | -0.16 | 68.895
5.5 | 1.335 | 0.01941 | -0.161 | 68.773
6 | 1.382 | 0.02028 | -0.162 | 68.144
6.5 | 1.422 | 0.02124 | -0.163 | 66.945
7 | 1.457 | 0.02237 | -0.164 | 65.099
7.5 | 1.485 | 0.02339 | -0.164 | 63.497
8 | 1.507 | 0.02453 | -0.165 | 61.43
8.5 | 1.52 | 0.02577 | -0.166 | 58.997
9 | 1.525 | 0.02702 | -0.167 | 56.457
9.5 | 1.521 | 0.02843 | -0.168 | 53.511
10 | 1.248 | 0.06898 | -0.089 | 18.09
10.5 | 1.214 | 0.07556 | -0.081 | 16.068
11 | 1.171 | 0.08194 | -0.073 | 14.291
11.5 | 1.119 | 0.08713 | -0.065 | 12.837
12 | 1.057 | 0.09765 | -0.063 | 10.827
12.5 | 0.987 | 0.10627 | -0.059 | 9.285
13 | 0.908 | 0.11288 | -0.054 | 8.045
13.5 | 0.823 | 0.12511 | -0.054 | 6.58
14 | 0.733 | 0.13797 | -0.059 | 5.312

## 30. Re 500k Mach 0.25 (2)
BIGFOIL.COM POLAR EXPORT
NACA67A713
NACA67A713 |  |  |  | Cl Max: | 1.3146 | at alpha= | 14.5 | deg
XFOIL ncrit=9 |  |  |  | L/D Max: | 87.5682 | at alpha= | 6 | deg
Re: | 500000 |  |  | Cd Min: | 0.23037 | at alpha= | 19.5 | deg
Mach: | 0.25 |  |  | Cl=0 at alpha= | -99 | deg
|  |  |  | @ Cl=0.1, Cd= | 0.01862
|  |  |  | @ Cl=0.4, Cd= | 0.018495
|  |  |  | @ Cl=0.6, Cd= | 0.01831
alpha (deg) | Cl | Cd | Cm | Cl/Cd
0 | 0.3314 | 0.01862 | -0.0968 | 17.7981
1 | 0.4085 | 0.01848 | -0.0881 | 22.105
1.5 | 0.5152 | 0.01868 | -0.0985 | 27.5803
2 | 0.5935 | 0.01834 | -0.1032 | 32.361
3.5 | 0.7329 | 0.0177 | -0.0983 | 41.4068
4 | 0.8119 | 0.0164 | -0.1019 | 49.5061
4.5 | 0.8852 | 0.01494 | -0.1042 | 59.2503
5.5 | 0.986 | 0.01335 | -0.1003 | 73.8577
6 | 1.0587 | 0.01209 | -0.1022 | 87.5682
6.5 | 1.0735 | 0.01327 | -0.0943 | 80.8968
7 | 1.0572 | 0.01612 | -0.0823 | 65.5831
7.5 | 1.0495 | 0.01917 | -0.0727 | 54.747
8 | 1.0536 | 0.02207 | -0.0655 | 47.739
9 | 1.0946 | 0.02671 | -0.0564 | 40.9809
9.5 | 1.1225 | 0.0287 | -0.053 | 39.1115
10 | 1.1523 | 0.03065 | -0.0499 | 37.5954
10.5 | 1.1755 | 0.03315 | -0.0462 | 35.46
11 | 1.1982 | 0.03581 | -0.0427 | 33.4599
11.5 | 1.2213 | 0.03858 | -0.0394 | 31.6563
12 | 1.2436 | 0.04149 | -0.0364 | 29.9735
12.5 | 1.2631 | 0.04486 | -0.0333 | 28.1565
13 | 1.2832 | 0.04828 | -0.0306 | 26.5783
13.5 | 1.2952 | 0.05282 | -0.0275 | 24.521
14 | 1.3085 | 0.05733 | -0.0251 | 22.824
14.5 | 1.3146 | 0.06273 | -0.023 | 20.9565
15 | 1.3118 | 0.06939 | -0.0216 | 18.9047
15.5 | 1.2912 | 0.07896 | -0.0209 | 16.3526
16 | 1.2672 | 0.08967 | -0.0223 | 14.1318
16.5 | 1.2356 | 0.10248 | -0.0262 | 12.057
17 | 1.1996 | 0.1173 | -0.0331 | 10.2268
17.5 | 1.1616 | 0.13421 | -0.043 | 8.6551
18 | 1.1218 | 0.15356 | -0.0556 | 7.3053
18.5 | 1.0745 | 0.17727 | -0.0707 | 6.0614
19 | 1.0026 | 0.21732 | -0.09 | 4.6135
19.5 | 1.0067 | 0.23037 | -0.0953 | 4.3699

## 31. Re 500k Mach 0.50 (1)
BIGFOIL.COM POLAR EXPORT
NACA67A713
NACA67A713 |  |  |  | Cl Max: | 1.493 | at alpha= | 6.5 | deg
JavaFoil+Calcfoil stall+Eppler ext transition |  |  |  | L/D Max: | 132.786 | at alpha= | 4 | deg
Re: | 500000 |  |  | Cd Min: | 0.00734 | at alpha= | -1 | deg
Mach: | 0.5 |  |  | Cl=0 at alpha= | -5.7308 | deg
|  |  |  | @ Cl=0.1, Cd= | 0.038257
|  |  |  | @ Cl=0.4, Cd= | 0.0093058
|  |  |  | @ Cl=0.6, Cd= | 0.0089461
alpha (deg) | Cl | Cd | Cm | Cl/Cd
-20 | -0.788 | 0.22034 | -0.063 | -3.577
-19.5 | -0.761 | 0.21396 | -0.064 | -3.557
-19 | -0.734 | 0.20856 | -0.064 | -3.52
-18.5 | -0.707 | 0.20361 | -0.065 | -3.472
-18 | -0.68 | 0.20232 | -0.065 | -3.36
-17.5 | -0.651 | 0.19545 | -0.063 | -3.331
-17 | -0.623 | 0.18904 | -0.063 | -3.297
-16.5 | -0.596 | 0.18035 | -0.063 | -3.305
-16 | -0.569 | 0.16855 | -0.064 | -3.374
-15.5 | -0.541 | 0.16413 | -0.065 | -3.298
-15 | -0.514 | 0.15993 | -0.065 | -3.213
-14.5 | -0.486 | 0.15676 | -0.066 | -3.103
-14 | -0.458 | 0.15451 | -0.064 | -2.967
-13.5 | -0.43 | 0.14903 | -0.062 | -2.886
-13 | -0.403 | 0.13886 | -0.063 | -2.9
-12.5 | -0.375 | 0.14337 | -0.063 | -2.616
-12 | -0.348 | 0.13154 | -0.064 | -2.642
-11.5 | -0.32 | 0.12914 | -0.064 | -2.477
-11 | -0.292 | 0.12744 | -0.064 | -2.293
-10.5 | -0.264 | 0.11262 | -0.06 | -2.345
-10 | -0.236 | 0.10948 | -0.06 | -2.16
-9.5 | -0.209 | 0.10652 | -0.061 | -1.961
-9 | -0.181 | 0.10953 | -0.061 | -1.654
-8.5 | -0.154 | 0.10427 | -0.062 | -1.473
-8 | -0.126 | 0.09162 | -0.057 | -1.372
-7.5 | -0.098 | 0.07802 | -0.058 | -1.258
-7 | -0.113 | 0.05448 | -0.061 | -2.079
-6.5 | -0.076 | 0.04892 | -0.065 | -1.547
-6 | -0.028 | 0.04479 | -0.064 | -0.631
-5.5 | 0.024 | 0.0417 | -0.066 | 0.569
-5 | 0.078 | 0.03922 | -0.07 | 1.997
-4.5 | 0.134 | 0.03677 | -0.074 | 3.657
-4 | 0.192 | 0.03392 | -0.085 | 5.664
-3.5 | 0.307 | 0.00907 | -0.157 | 33.854
-3 | 0.378 | 0.00925 | -0.158 | 40.876
-2.5 | 0.449 | 0.00943 | -0.159 | 47.629
-2 | 0.52 | 0.00927 | -0.16 | 56.082
-1.5 | 0.593 | 0.00914 | -0.162 | 64.839
-1 | 0.658 | 0.00734 | -0.161 | 89.583
-0.5 | 0.729 | 0.0074 | -0.163 | 98.436
0 | 0.779 | 0.00808 | -0.164 | 96.431
0.5 | 0.847 | 0.00825 | -0.166 | 102.711
1 | 0.914 | 0.00822 | -0.167 | 111.264
1.5 | 0.982 | 0.00842 | -0.169 | 116.577
2 | 1.049 | 0.00871 | -0.17 | 120.444
2.5 | 1.108 | 0.00892 | -0.171 | 124.307
3 | 1.172 | 0.00915 | -0.172 | 128.091
3.5 | 1.234 | 0.00945 | -0.173 | 130.664
4 | 1.295 | 0.00975 | -0.174 | 132.786
4.5 | 1.361 | 0.0214 | -0.177 | 63.628
5 | 1.412 | 0.0225 | -0.178 | 62.742
5.5 | 1.455 | 0.0237 | -0.179 | 61.409
6 | 1.488 | 0.02533 | -0.18 | 58.735
6.5 | 1.493 | 0.02709 | -0.181 | 55.119
7 | 1.457 | 0.02885 | -0.182 | 50.496
7.5 | 1.075 | 0.05805 | -0.071 | 18.515
8 | 0.745 | 0.07608 | -0.06 | 9.795
8.5 | 0.772 | 0.09235 | -0.069 | 8.36
9 | 0.798 | 0.09779 | -0.069 | 8.164
9.5 | 0.825 | 0.10357 | -0.077 | 7.97
10 | 0.852 | 0.11316 | -0.077 | 7.526
10.5 | 0.879 | 0.12862 | -0.087 | 6.836
11 | 0.905 | 0.13178 | -0.087 | 6.87
11.5 | 0.931 | 0.13498 | -0.088 | 6.899

## 32. Re 500k Mach 0.50 (2)
BIGFOIL.COM POLAR EXPORT
NACA67A713
NACA67A713 |  |  |  | Cl Max: | 1.2097 | at alpha= | 11.5 | deg
XFOIL ncrit=9 |  |  |  | L/D Max: | 67.3466 | at alpha= | 6 | deg
Re: | 500000 |  |  | Cd Min: | 0.21067 | at alpha= | -20 | deg
Mach: | 0.5 |  |  | Cl=0 at alpha= | -2.4441 | deg
|  |  |  | @ Cl=0.1, Cd= | 0.024736
|  |  |  | @ Cl=0.4, Cd= | 0.020662
|  |  |  | @ Cl=0.6, Cd= | 0.020654
alpha (deg) | Cl | Cd | Cm | Cl/Cd
-20 | -0.2153 | 0.21067 | -0.1306 | -1.022
-19.5 | -0.1957 | 0.20356 | -0.1344 | -0.96139
-19 | -0.1742 | 0.19681 | -0.1378 | -0.88512
-18.5 | -0.1539 | 0.19046 | -0.1415 | -0.80804
-18 | -0.1344 | 0.18402 | -0.145 | -0.73036
-17.5 | -0.1153 | 0.17738 | -0.1488 | -0.65002
-17 | -0.1023 | 0.17117 | -0.153 | -0.59765
-16.5 | -0.0819 | 0.1639 | -0.1559 | -0.49969
-16 | -0.0608 | 0.15785 | -0.1585 | -0.38518
-15.5 | -0.0429 | 0.15159 | -0.1616 | -0.283
-15 | -0.0296 | 0.1454 | -0.1652 | -0.20358
-14.5 | -0.0195 | 0.13953 | -0.1687 | -0.13975
-14 | 0.0027 | 0.13218 | -0.1704 | 0.020427
-13.5 | 0.0201 | 0.12658 | -0.1724 | 0.15879
-13 | 0.0342 | 0.12101 | -0.1746 | 0.28262
-12.5 | 0.0338 | 0.11587 | -0.1781 | 0.29171
-12 | 0.041 | 0.10996 | -0.1804 | 0.37286
-11.5 | 0.0628 | 0.10352 | -0.1802 | 0.60665
-11 | 0.0771 | 0.09859 | -0.181 | 0.78203
-10.5 | 0.0828 | 0.09323 | -0.1833 | 0.88813
-10 | 0.0829 | 0.08734 | -0.1868 | 0.94916
-9.5 | 0.0716 | 0.08301 | -0.1821 | 0.86255
-9 | 0.0694 | 0.07996 | -0.1774 | 0.86793
-8.5 | 0.0724 | 0.07527 | -0.1769 | 0.96187
-8 | 0.0124 | 0.07617 | -0.1599 | 0.16279
-7.5 | -0.0172 | 0.07297 | -0.1528 | -0.23571
-7 | -0.0972 | 0.07386 | -0.1325 | -1.316
-6.5 | -0.1212 | 0.06758 | -0.1333 | -1.7934
-6 | -0.1801 | 0.06546 | -0.1195 | -2.7513
-4.5 | -0.1724 | 0.04138 | -0.1127 | -4.1663
-4 | -0.1683 | 0.03703 | -0.1048 | -4.545
-3.5 | -0.1134 | 0.0312 | -0.1047 | -3.6346
-3 | -0.0435 | 0.02798 | -0.1054 | -1.5547
-2.5 | -0.0077 | 0.02692 | -0.1 | -0.28603
-2 | 0.0612 | 0.0255 | -0.1 | 2.4
-1.5 | 0.1328 | 0.02409 | -0.1009 | 5.5127
-1 | 0.173 | 0.02407 | -0.0967 | 7.1874
0.5 | 0.3421 | 0.02118 | -0.0931 | 16.152
1 | 0.3978 | 0.02067 | -0.0896 | 19.2453
1.5 | 0.4808 | 0.02036 | -0.0922 | 23.6149
2.5 | 0.6063 | 0.02067 | -0.0935 | 29.3324
3.5 | 0.7534 | 0.01966 | -0.0965 | 38.3215
4.5 | 0.8968 | 0.01806 | -0.0974 | 49.6567
5 | 0.9469 | 0.01795 | -0.0941 | 52.7521
5.5 | 1.0267 | 0.01648 | -0.0944 | 62.2998
6 | 1.0863 | 0.01613 | -0.0915 | 67.3466
6.5 | 1.0806 | 0.01886 | -0.0799 | 57.2959
7 | 1.0675 | 0.02254 | -0.0687 | 47.3602
7.5 | 1.0603 | 0.0265 | -0.0594 | 40.0113
8 | 1.0672 | 0.03013 | -0.0525 | 35.4198
8.5 | 1.0928 | 0.03299 | -0.0475 | 33.1252
9 | 1.1184 | 0.03606 | -0.0428 | 31.015
9.5 | 1.1394 | 0.03964 | -0.0379 | 28.7437
10 | 1.156 | 0.04377 | -0.033 | 26.4108
10.5 | 1.1803 | 0.04765 | -0.0286 | 24.7702
11 | 1.1968 | 0.05249 | -0.0243 | 22.8005
11.5 | 1.2097 | 0.05829 | -0.0203 | 20.7531
12 | 1.2041 | 0.06621 | -0.0176 | 18.1861
12.5 | 1.1828 | 0.07629 | -0.0174 | 15.504
13 | 1.151 | 0.08891 | -0.02 | 12.9457
13.5 | 1.1165 | 0.10319 | -0.0261 | 10.8198
14 | 1.081 | 0.11932 | -0.0356 | 9.0597
14.5 | 1.0488 | 0.13694 | -0.0472 | 7.6588
15 | 1.0202 | 0.1558 | -0.059 | 6.5481
15.5 | 1.0056 | 0.1721 | -0.0686 | 5.8431
16 | 1.0019 | 0.18631 | -0.0768 | 5.3776
16.5 | 1.0051 | 0.19911 | -0.0841 | 5.048

## 33. Re 750k Mach 0.00 (1)
BIGFOIL.COM POLAR EXPORT
NACA67A713
NACA67A713 |  |  |  | Cl Max: | 1.557 | at alpha= | 10 | deg
JavaFoil+Calcfoil stall+Eppler ext transition |  |  |  | L/D Max: | 168.104 | at alpha= | 4.5 | deg
Re: | 750000 |  |  | Cd Min: | 0.00564 | at alpha= | -1 | deg
Mach: | 0 |  |  | Cl=0 at alpha= | -5.7547 | deg
|  |  |  | @ Cl=0.1, Cd= | 0.0088711
|  |  |  | @ Cl=0.4, Cd= | 0.0079403
|  |  |  | @ Cl=0.6, Cd= | 0.0056571
alpha (deg) | Cl | Cd | Cm | Cl/Cd
-19.5 | -0.403 | 0.21021 | -0.042 | -1.917
-19 | -0.415 | 0.2058 | -0.042 | -2.016
-18.5 | -0.427 | 0.18595 | -0.044 | -2.294
-18 | -0.438 | 0.17896 | -0.044 | -2.446
-17.5 | -0.448 | 0.16461 | -0.045 | -2.722
-17 | -0.458 | 0.16058 | -0.046 | -2.85
-16.5 | -0.466 | 0.14951 | -0.046 | -3.116
-16 | -0.473 | 0.1414 | -0.048 | -3.344
-15.5 | -0.478 | 0.13145 | -0.048 | -3.636
-15 | -0.481 | 0.12149 | -0.048 | -3.961
-14.5 | -0.482 | 0.11584 | -0.049 | -4.162
-14 | -0.481 | 0.10921 | -0.05 | -4.4
-13.5 | -0.476 | 0.10223 | -0.05 | -4.655
-13 | -0.468 | 0.09481 | -0.051 | -4.941
-12.5 | -0.458 | 0.09007 | -0.052 | -5.082
-12 | -0.443 | 0.08457 | -0.053 | -5.242
-11.5 | -0.426 | 0.07917 | -0.054 | -5.376
-11 | -0.404 | 0.07419 | -0.055 | -5.448
-10.5 | -0.379 | 0.06879 | -0.055 | -5.509
-10 | -0.351 | 0.06521 | -0.058 | -5.379
-9.5 | -0.319 | 0.06072 | -0.058 | -5.252
-9 | -0.284 | 0.05684 | -0.059 | -4.995
-8.5 | -0.246 | 0.05367 | -0.061 | -4.579
-8 | -0.205 | 0.05023 | -0.061 | -4.079
-7.5 | -0.162 | 0.04733 | -0.062 | -3.428
-7 | -0.118 | 0.0444 | -0.064 | -2.661
-6.5 | -0.073 | 0.04196 | -0.065 | -1.733
-6 | -0.026 | 0.03858 | -0.073 | -0.679
-5.5 | 0.027 | 0.00909 | -0.134 | 2.918
-5 | 0.086 | 0.00894 | -0.135 | 9.649
-4.5 | 0.147 | 0.00864 | -0.136 | 16.98
-4 | 0.207 | 0.00846 | -0.137 | 24.488
-3.5 | 0.268 | 0.00828 | -0.138 | 32.37
-3 | 0.329 | 0.00812 | -0.139 | 40.532
-2.5 | 0.39 | 0.00796 | -0.14 | 49.008
-2 | 0.451 | 0.00784 | -0.141 | 57.612
-1.5 | 0.514 | 0.00776 | -0.142 | 66.182
-1 | 0.574 | 0.00564 | -0.143 | 101.891
-0.5 | 0.635 | 0.00568 | -0.144 | 111.897
0 | 0.682 | 0.00602 | -0.145 | 113.32
0.5 | 0.741 | 0.00609 | -0.146 | 121.672
1 | 0.8 | 0.00617 | -0.147 | 129.678
1.5 | 0.859 | 0.00629 | -0.148 | 136.513
2 | 0.918 | 0.0064 | -0.149 | 143.529
2.5 | 0.972 | 0.00652 | -0.15 | 148.947
3 | 1.029 | 0.00667 | -0.151 | 154.277
3.5 | 1.084 | 0.00674 | -0.152 | 160.94
4 | 1.139 | 0.0069 | -0.153 | 165.034
4.5 | 1.194 | 0.0071 | -0.154 | 168.104
5 | 1.249 | 0.01647 | -0.155 | 75.868
5.5 | 1.299 | 0.01713 | -0.156 | 75.859
6 | 1.347 | 0.01781 | -0.157 | 75.63
6.5 | 1.39 | 0.01852 | -0.158 | 75.011
7 | 1.428 | 0.01952 | -0.159 | 73.19
7.5 | 1.463 | 0.02031 | -0.16 | 72.035
8 | 1.493 | 0.02125 | -0.161 | 70.273
8.5 | 1.518 | 0.02221 | -0.161 | 68.331
9 | 1.537 | 0.02325 | -0.162 | 66.128
9.5 | 1.551 | 0.02424 | -0.163 | 63.996
10 | 1.557 | 0.0255 | -0.164 | 61.085
10.5 | 1.551 | 0.02672 | -0.164 | 58.07
11 | 1.539 | 0.02779 | -0.165 | 55.368
11.5 | 1.519 | 0.02923 | -0.166 | 51.966
12 | 1.487 | 0.03113 | -0.166 | 47.781
12.5 | 1.221 | 0.08591 | -0.098 | 14.212
13 | 1.183 | 0.09428 | -0.086 | 12.547
13.5 | 1.148 | 0.10018 | -0.082 | 11.458
14 | 1.11 | 0.1097 | -0.077 | 10.116
14.5 | 1.071 | 0.11651 | -0.076 | 9.192
15 | 1.031 | 0.12267 | -0.076 | 8.402

## 34. Re 750k Mach 0.00 (2)
BIGFOIL.COM POLAR EXPORT
NACA67A713
NACA67A713 |  |  |  | Cl Max: | 1.4293 | at alpha= | 17 | deg
XFOIL ncrit=9 |  |  |  | L/D Max: | 129.061 | at alpha= | 5 | deg
Re: | 750000 |  |  | Cd Min: | 0.1933 | at alpha= | -20 | deg
Mach: | 0 |  |  | Cl=0 at alpha= | -5.4858 | deg
|  |  |  | @ Cl=0.1, Cd= | 0.015042
|  |  |  | @ Cl=0.4, Cd= | 0.011959
|  |  |  | @ Cl=0.6, Cd= | 0.011297
alpha (deg) | Cl | Cd | Cm | Cl/Cd
-20 | -0.2386 | 0.1933 | -0.1058 | -1.2344
-19.5 | -0.2263 | 0.18697 | -0.1096 | -1.2104
-19 | -0.2098 | 0.18032 | -0.1128 | -1.1635
-18.5 | -0.192 | 0.17497 | -0.1161 | -1.0973
-18 | -0.1754 | 0.16938 | -0.1194 | -1.0355
-17.5 | -0.1593 | 0.16354 | -0.1227 | -0.97407
-17 | -0.1503 | 0.15619 | -0.1265 | -0.96229
-16.5 | -0.1394 | 0.14953 | -0.1301 | -0.93225
-16 | -0.1201 | 0.14333 | -0.1324 | -0.83793
-15.5 | -0.103 | 0.13811 | -0.1352 | -0.74578
-15 | -0.0889 | 0.1322 | -0.1381 | -0.67247
-14.5 | -0.0856 | 0.12488 | -0.142 | -0.68546
-14 | -0.0763 | 0.11726 | -0.1447 | -0.65069
-13.5 | -0.0594 | 0.11209 | -0.1468 | -0.52993
-13 | -0.0446 | 0.10706 | -0.149 | -0.41659
-12.5 | -0.04 | 0.10045 | -0.1524 | -0.39821
-12 | -0.0382 | 0.09288 | -0.1558 | -0.41128
-11 | -0.0239 | 0.08083 | -0.1593 | -0.29568
-10.5 | -0.0153 | 0.076 | -0.1609 | -0.20132
-9 | -0.1591 | 0.03976 | -0.1674 | -4.0015
-8.5 | -0.2176 | 0.02669 | -0.157 | -8.1529
-8 | -0.2042 | 0.02141 | -0.1521 | -9.5376
-7.5 | -0.16 | 0.0205 | -0.1511 | -7.8049
-7 | -0.1151 | 0.01927 | -0.15 | -5.973
-6.5 | -0.0736 | 0.01805 | -0.1481 | -4.0776
-6 | -0.0445 | 0.01661 | -0.1439 | -2.6791
-5.5 | -0.0014 | 0.01624 | -0.1421 | -0.086207
-5 | 0.0479 | 0.01549 | -0.1414 | 3.0923
-4.5 | 0.1002 | 0.01504 | -0.1412 | 6.6622
-4 | 0.1494 | 0.01396 | -0.1406 | 10.702
-3.5 | 0.1495 | 0.01487 | -0.1301 | 10.0538
-3 | 0.2027 | 0.01454 | -0.1301 | 13.9409
-2.5 | 0.2588 | 0.01391 | -0.1307 | 18.6053
-2 | 0.2718 | 0.01455 | -0.1226 | 18.6804
-1.5 | 0.3467 | 0.01377 | -0.127 | 25.1779
-1 | 0.415 | 0.01145 | -0.1311 | 36.2445
0 | 0.4447 | 0.01258 | -0.115 | 35.3498
0.5 | 0.5133 | 0.012 | -0.1172 | 42.775
1 | 0.5802 | 0.01142 | -0.1186 | 50.8056
1.5 | 0.664 | 0.0109 | -0.1248 | 60.9174
2.5 | 0.7575 | 0.01032 | -0.1215 | 73.4012
3 | 0.8528 | 0.00933 | -0.1298 | 91.4041
3.5 | 0.8796 | 0.00901 | -0.1237 | 97.6249
4 | 0.9462 | 0.00799 | -0.1256 | 118.423
4.5 | 0.994 | 0.00778 | -0.1245 | 127.7635
5 | 1.0312 | 0.00799 | -0.1216 | 129.0613
5.5 | 1.0615 | 0.00834 | -0.1168 | 127.2782
6 | 1.046 | 0.0103 | -0.1038 | 101.5534
6.5 | 1.0319 | 0.01272 | -0.0919 | 81.1242
7 | 1.0283 | 0.0152 | -0.0826 | 67.6513
7.5 | 1.0389 | 0.01736 | -0.0762 | 59.8445
8 | 1.055 | 0.01945 | -0.071 | 54.2416
8.5 | 1.0788 | 0.02125 | -0.067 | 50.7671
9 | 1.1101 | 0.02267 | -0.0642 | 48.9678
9.5 | 1.1437 | 0.02398 | -0.0618 | 47.6939
10 | 1.1745 | 0.02549 | -0.0592 | 46.0769
10.5 | 1.2053 | 0.02704 | -0.0567 | 44.5747
11 | 1.2361 | 0.02863 | -0.0542 | 43.175
11.5 | 1.259 | 0.03084 | -0.051 | 40.8236
12 | 1.2908 | 0.03242 | -0.049 | 39.8149
12.5 | 1.3136 | 0.03476 | -0.0462 | 37.7906
13 | 1.339 | 0.03692 | -0.0438 | 36.2676
13.5 | 1.3623 | 0.03933 | -0.0414 | 34.6377
14 | 1.3732 | 0.04296 | -0.0381 | 31.9646
14.5 | 1.392 | 0.04598 | -0.0358 | 30.274
15 | 1.4095 | 0.04923 | -0.0338 | 28.6309
15.5 | 1.4201 | 0.05331 | -0.0317 | 26.6385
16 | 1.4152 | 0.05931 | -0.0292 | 23.8611
16.5 | 1.4233 | 0.06414 | -0.028 | 22.1905
17 | 1.4293 | 0.06941 | -0.0273 | 20.5921
17.5 | 1.4292 | 0.07574 | -0.0272 | 18.8698
18 | 1.4261 | 0.08279 | -0.0278 | 17.2255
18.5 | 1.4173 | 0.09102 | -0.0294 | 15.5713
19 | 1.4001 | 0.10101 | -0.0322 | 13.861
19.5 | 1.375 | 0.11285 | -0.0366 | 12.1843
20 | 1.3404 | 0.12705 | -0.0432 | 10.5502

## 35. Re 750k Mach 0.10 (1)
BIGFOIL.COM POLAR EXPORT
NACA67A713
NACA67A713 |  |  |  | Cl Max: | 1.553 | at alpha= | 10 | deg
JavaFoil+Calcfoil stall+Eppler ext transition |  |  |  | L/D Max: | 170.351 | at alpha= | 5 | deg
Re: | 750000 |  |  | Cd Min: | 0.00566 | at alpha= | -1 | deg
Mach: | 0.1 |  |  | Cl=0 at alpha= | -5.7547 | deg
|  |  |  | @ Cl=0.1, Cd= | 0.0088553
|  |  |  | @ Cl=0.4, Cd= | 0.0079932
|  |  |  | @ Cl=0.6, Cd= | 0.0056789
alpha (deg) | Cl | Cd | Cm | Cl/Cd
-19 | -0.372 | 0.21494 | -0.042 | -1.729
-18.5 | -0.386 | 0.19746 | -0.043 | -1.954
-18 | -0.399 | 0.18453 | -0.044 | -2.164
-17.5 | -0.412 | 0.17321 | -0.044 | -2.38
-17 | -0.424 | 0.16023 | -0.045 | -2.649
-16.5 | -0.436 | 0.15501 | -0.046 | -2.81
-16 | -0.445 | 0.14518 | -0.047 | -3.068
-15.5 | -0.454 | 0.1363 | -0.048 | -3.328
-15 | -0.46 | 0.12631 | -0.049 | -3.639
-14.5 | -0.463 | 0.11657 | -0.049 | -3.975
-14 | -0.465 | 0.10936 | -0.05 | -4.248
-13.5 | -0.463 | 0.10301 | -0.05 | -4.491
-13 | -0.457 | 0.09724 | -0.05 | -4.703
-12.5 | -0.449 | 0.09039 | -0.052 | -4.967
-12 | -0.437 | 0.08533 | -0.053 | -5.119
-11.5 | -0.421 | 0.07946 | -0.054 | -5.294
-11 | -0.401 | 0.07439 | -0.055 | -5.386
-10.5 | -0.377 | 0.07001 | -0.056 | -5.383
-10 | -0.349 | 0.06499 | -0.057 | -5.376
-9.5 | -0.318 | 0.06118 | -0.058 | -5.202
-9 | -0.284 | 0.05735 | -0.059 | -4.949
-8.5 | -0.246 | 0.05369 | -0.06 | -4.581
-8 | -0.205 | 0.05035 | -0.061 | -4.075
-7.5 | -0.163 | 0.04758 | -0.061 | -3.418
-7 | -0.119 | 0.04449 | -0.063 | -2.663
-6.5 | -0.073 | 0.04196 | -0.065 | -1.739
-6 | -0.026 | 0.03944 | -0.069 | -0.665
-5.5 | 0.027 | 0.00911 | -0.134 | 2.925
-5 | 0.087 | 0.00889 | -0.135 | 9.748
-4.5 | 0.147 | 0.00873 | -0.136 | 16.873
-4 | 0.208 | 0.00856 | -0.137 | 24.343
-3.5 | 0.269 | 0.00835 | -0.138 | 32.269
-3 | 0.331 | 0.00817 | -0.139 | 40.484
-2.5 | 0.392 | 0.00801 | -0.14 | 48.939
-2 | 0.454 | 0.00788 | -0.141 | 57.575
-1.5 | 0.516 | 0.00775 | -0.142 | 66.662
-1 | 0.577 | 0.00566 | -0.143 | 102.014
-0.5 | 0.638 | 0.00571 | -0.144 | 111.842
0 | 0.685 | 0.00605 | -0.145 | 113.29
0.5 | 0.745 | 0.00611 | -0.146 | 121.95
1 | 0.804 | 0.0062 | -0.148 | 129.601
1.5 | 0.863 | 0.00631 | -0.149 | 136.877
2 | 0.923 | 0.00644 | -0.15 | 143.351
2.5 | 0.976 | 0.00656 | -0.151 | 148.916
3 | 1.033 | 0.00663 | -0.151 | 155.919
3.5 | 1.089 | 0.00676 | -0.152 | 161.052
4 | 1.145 | 0.00693 | -0.153 | 165.154
4.5 | 1.199 | 0.00712 | -0.154 | 168.325
5 | 1.252 | 0.00735 | -0.155 | 170.351
5.5 | 1.305 | 0.01725 | -0.157 | 75.669
6 | 1.353 | 0.01794 | -0.158 | 75.392
6.5 | 1.395 | 0.01871 | -0.159 | 74.548
7 | 1.433 | 0.01969 | -0.16 | 72.811
7.5 | 1.467 | 0.0205 | -0.16 | 71.588
8 | 1.496 | 0.02148 | -0.161 | 69.668
8.5 | 1.52 | 0.02247 | -0.162 | 67.634
9 | 1.537 | 0.02354 | -0.163 | 65.318
9.5 | 1.549 | 0.02468 | -0.164 | 62.773
10 | 1.553 | 0.02589 | -0.164 | 59.981
10.5 | 1.543 | 0.02715 | -0.165 | 56.851
11 | 1.526 | 0.02818 | -0.166 | 54.159
11.5 | 1.501 | 0.02964 | -0.166 | 50.65
12 | 1.225 | 0.08275 | -0.094 | 14.809
12.5 | 1.191 | 0.0894 | -0.087 | 13.322
13 | 1.155 | 0.09592 | -0.084 | 12.037
13.5 | 1.114 | 0.10258 | -0.079 | 10.861
14 | 1.072 | 0.11002 | -0.076 | 9.743
14.5 | 1.027 | 0.11835 | -0.07 | 8.678
15 | 0.983 | 0.12539 | -0.075 | 7.839

## 36. Re 750k Mach 0.10 (2)
BIGFOIL.COM POLAR EXPORT
NACA67A713
NACA67A713 |  |  |  | Cl Max: | 1.4167 | at alpha= | 17 | deg
XFOIL ncrit=9 |  |  |  | L/D Max: | 127.639 | at alpha= | 5 | deg
Re: | 750000 |  |  | Cd Min: | 0.1938 | at alpha= | -20 | deg
Mach: | 0.1 |  |  | Cl=0 at alpha= | -5.4671 | deg
|  |  |  | @ Cl=0.1, Cd= | 0.015092
|  |  |  | @ Cl=0.4, Cd= | 0.013136
|  |  |  | @ Cl=0.6, Cd= | 0.011322
alpha (deg) | Cl | Cd | Cm | Cl/Cd
-20 | -0.2381 | 0.1938 | -0.1064 | -1.2286
-19.5 | -0.2256 | 0.18748 | -0.1102 | -1.2033
-18.5 | -0.1909 | 0.17543 | -0.1167 | -1.0882
-18 | -0.1742 | 0.16982 | -0.12 | -1.0258
-17.5 | -0.158 | 0.16396 | -0.1233 | -0.96365
-17 | -0.1487 | 0.15663 | -0.1272 | -0.94937
-16.5 | -0.1376 | 0.14998 | -0.1307 | -0.91746
-16 | -0.1181 | 0.14375 | -0.133 | -0.82157
-15.5 | -0.101 | 0.1385 | -0.1359 | -0.72924
-15 | -0.0867 | 0.1326 | -0.1388 | -0.65385
-14.5 | -0.0829 | 0.12531 | -0.1428 | -0.66156
-14 | -0.0735 | 0.11771 | -0.1454 | -0.62442
-13.5 | -0.0564 | 0.11253 | -0.1475 | -0.5012
-13 | -0.0415 | 0.10747 | -0.1498 | -0.38615
-12.5 | -0.0369 | 0.10085 | -0.1532 | -0.36589
-12 | -0.0344 | 0.09338 | -0.1566 | -0.36839
-11 | -0.0188 | 0.08145 | -0.16 | -0.23082
-10.5 | -0.01 | 0.07659 | -0.1616 | -0.13057
-10 | -0.0094 | 0.07047 | -0.1639 | -0.13339
-9 | -0.1435 | 0.04248 | -0.1696 | -3.3781
-8.5 | -0.1443 | 0.03804 | -0.1661 | -3.7934
-8 | -0.2016 | 0.02217 | -0.1538 | -9.0934
-7.5 | -0.1595 | 0.02094 | -0.1525 | -7.617
-7 | -0.1145 | 0.01985 | -0.1513 | -5.7683
-6.5 | -0.0781 | 0.01843 | -0.1484 | -4.2377
-6 | -0.0479 | 0.01696 | -0.1442 | -2.8243
-5.5 | -0.0033 | 0.01643 | -0.1427 | -0.20085
-5 | 0.0468 | 0.01563 | -0.1421 | 2.9942
-4.5 | 0.0996 | 0.0151 | -0.1419 | 6.596
-4 | 0.1496 | 0.01405 | -0.1413 | 10.6477
-3.5 | 0.1467 | 0.01499 | -0.1302 | 9.7865
-3 | 0.202 | 0.0146 | -0.1305 | 13.8356
-2.5 | 0.1922 | 0.01541 | -0.118 | 12.4724
-2 | 0.2453 | 0.01515 | -0.1178 | 16.1914
0 | 0.4519 | 0.01246 | -0.1165 | 36.2681
0.5 | 0.5208 | 0.01191 | -0.1188 | 43.728
1 | 0.5891 | 0.01139 | -0.1205 | 51.7208
1.5 | 0.6742 | 0.01086 | -0.1268 | 62.081
2.5 | 0.7606 | 0.01035 | -0.1219 | 73.4879
3 | 0.8003 | 0.01008 | -0.1186 | 79.3948
3.5 | 0.8765 | 0.00913 | -0.1226 | 96.0022
4 | 0.9395 | 0.00822 | -0.1238 | 114.2944
4.5 | 0.9978 | 0.00784 | -0.1247 | 127.2704
5 | 1.0326 | 0.00809 | -0.1212 | 127.6391
5.5 | 1.0616 | 0.0085 | -0.1162 | 124.8941
6 | 1.0462 | 0.01049 | -0.1031 | 99.7331
6.5 | 1.0322 | 0.01294 | -0.0913 | 79.7682
7 | 1.0284 | 0.01546 | -0.082 | 66.5201
7.5 | 1.039 | 0.01765 | -0.0755 | 58.8669
8 | 1.0554 | 0.01976 | -0.0703 | 53.4109
8.5 | 1.0797 | 0.02156 | -0.0663 | 50.0788
9 | 1.1112 | 0.023 | -0.0635 | 48.313
9.5 | 1.1451 | 0.02432 | -0.0611 | 47.0847
10 | 1.1759 | 0.02587 | -0.0583 | 45.4542
10.5 | 1.2046 | 0.02764 | -0.0555 | 43.5818
11 | 1.237 | 0.02914 | -0.0532 | 42.4502
11.5 | 1.2609 | 0.03134 | -0.05 | 40.2329
12 | 1.2912 | 0.03309 | -0.0478 | 39.0209
12.5 | 1.3107 | 0.03577 | -0.0446 | 36.6424
13 | 1.3389 | 0.03778 | -0.0424 | 35.4394
13.5 | 1.3602 | 0.04045 | -0.0399 | 33.6267
14 | 1.3717 | 0.04412 | -0.0366 | 31.0902
14.5 | 1.3887 | 0.04744 | -0.0342 | 29.2728
15 | 1.4049 | 0.05094 | -0.0322 | 27.5795
15.5 | 1.4105 | 0.05568 | -0.0299 | 25.3323
16 | 1.4089 | 0.06156 | -0.0278 | 22.8866
16.5 | 1.4136 | 0.06698 | -0.0267 | 21.1048
17 | 1.4167 | 0.07284 | -0.0263 | 19.4495
17.5 | 1.4135 | 0.07986 | -0.0265 | 17.6997
18 | 1.4064 | 0.08779 | -0.0278 | 16.02
18.5 | 1.3929 | 0.09712 | -0.0301 | 14.3421
19 | 1.3711 | 0.10834 | -0.034 | 12.6555
19.5 | 1.3425 | 0.12136 | -0.0399 | 11.0621
20 | 1.3088 | 0.1362 | -0.0478 | 9.6094

## 37. Re 750k Mach 0.25 (1)
BIGFOIL.COM POLAR EXPORT
NACA67A713
NACA67A713 |  |  |  | Cl Max: | 1.527 | at alpha= | 9 | deg
JavaFoil+Calcfoil stall+Eppler ext transition |  |  |  | L/D Max: | 167.368 | at alpha= | 4.5 | deg
Re: | 750000 |  |  | Cd Min: | 0.00566 | at alpha= | -1 | deg
Mach: | 0.25 |  |  | Cl=0 at alpha= | -5.7245 | deg
|  |  |  | @ Cl=0.1, Cd= | 0.0089992
|  |  |  | @ Cl=0.4, Cd= | 0.0081081
|  |  |  | @ Cl=0.6, Cd= | 0.0056656
alpha (deg) | Cl | Cd | Cm | Cl/Cd
-17 | -0.066 | 0.18573 | -0.05 | -0.356
-16.5 | -0.102 | 0.17562 | -0.049 | -0.581
-16 | -0.175 | 0.17291 | -0.049 | -1.012
-15.5 | -0.221 | 0.15761 | -0.048 | -1.403
-15 | -0.259 | 0.1493 | -0.048 | -1.738
-14.5 | -0.292 | 0.14228 | -0.048 | -2.056
-14 | -0.321 | 0.12949 | -0.048 | -2.476
-13.5 | -0.344 | 0.11826 | -0.049 | -2.905
-13 | -0.361 | 0.11075 | -0.05 | -3.26
-12.5 | -0.373 | 0.09948 | -0.051 | -3.746
-12 | -0.378 | 0.09141 | -0.051 | -4.135
-11.5 | -0.377 | 0.08639 | -0.053 | -4.365
-11 | -0.37 | 0.07961 | -0.054 | -4.645
-10.5 | -0.356 | 0.07312 | -0.055 | -4.873
-10 | -0.337 | 0.06856 | -0.057 | -4.911
-9.5 | -0.312 | 0.06319 | -0.058 | -4.93
-9 | -0.281 | 0.05919 | -0.061 | -4.756
-8.5 | -0.246 | 0.05513 | -0.061 | -4.462
-8 | -0.207 | 0.05149 | -0.063 | -4.013
-7.5 | -0.164 | 0.04845 | -0.062 | -3.395
-7 | -0.12 | 0.04529 | -0.064 | -2.657
-6.5 | -0.074 | 0.04275 | -0.064 | -1.737
-6 | -0.027 | 0.04011 | -0.068 | -0.667
-5.5 | 0.022 | 0.03683 | -0.076 | 0.601
-5 | 0.089 | 0.00904 | -0.139 | 9.828
-4.5 | 0.151 | 0.00881 | -0.14 | 17.155
-4 | 0.214 | 0.00862 | -0.141 | 24.794
-3.5 | 0.277 | 0.00844 | -0.142 | 32.759
-3 | 0.34 | 0.00827 | -0.143 | 41.083
-2.5 | 0.403 | 0.0081 | -0.144 | 49.755
-2 | 0.466 | 0.00797 | -0.145 | 58.51
-1.5 | 0.531 | 0.00783 | -0.146 | 67.808
-1 | 0.593 | 0.00566 | -0.147 | 104.799
-0.5 | 0.656 | 0.00571 | -0.148 | 114.77
0 | 0.704 | 0.00617 | -0.149 | 114.085
0.5 | 0.765 | 0.00616 | -0.15 | 124.221
1 | 0.826 | 0.00624 | -0.151 | 132.331
1.5 | 0.886 | 0.00637 | -0.152 | 139.229
2 | 0.947 | 0.00649 | -0.153 | 145.928
2.5 | 1.002 | 0.00664 | -0.154 | 150.829
3 | 1.06 | 0.0068 | -0.155 | 156.002
3.5 | 1.118 | 0.00695 | -0.156 | 160.864
4 | 1.174 | 0.00716 | -0.157 | 163.934
4.5 | 1.229 | 0.00734 | -0.158 | 167.368
5 | 1.286 | 0.01727 | -0.16 | 74.447
5.5 | 1.336 | 0.01802 | -0.161 | 74.136
6 | 1.383 | 0.01878 | -0.162 | 73.647
6.5 | 1.423 | 0.01965 | -0.163 | 72.428
7 | 1.458 | 0.02075 | -0.164 | 70.282
7.5 | 1.487 | 0.02174 | -0.165 | 68.394
8 | 1.508 | 0.02273 | -0.166 | 66.371
8.5 | 1.522 | 0.02397 | -0.166 | 63.501
9 | 1.527 | 0.02514 | -0.167 | 60.747
9.5 | 1.523 | 0.02654 | -0.168 | 57.377
10 | 1.506 | 0.02793 | -0.169 | 53.918
10.5 | 1.466 | 0.02927 | -0.169 | 50.101
11 | 1.176 | 0.07791 | -0.086 | 15.09
11.5 | 1.121 | 0.0847 | -0.078 | 13.238
12 | 1.059 | 0.09142 | -0.073 | 11.583
12.5 | 0.987 | 0.10145 | -0.066 | 9.734
13 | 0.909 | 0.10815 | -0.063 | 8.403
13.5 | 0.824 | 0.11635 | -0.061 | 7.079
14 | 0.733 | 0.12989 | -0.066 | 5.646

## 38. Re 750k Mach 0.25 (2)
BIGFOIL.COM POLAR EXPORT
NACA67A713
NACA67A713 |  |  |  | Cl Max: | 0.487 | at alpha= | 0 | deg
XFOIL ncrit=9 |  |  |  | L/D Max: | 40.348 | at alpha= | 0 | deg
Re: | 750000 |  |  | Cd Min: | 0.1966 | at alpha= | -20 | deg
Mach: | 0.25 |  |  | Cl=0 at alpha= | -5.391 | deg
|  |  |  | @ Cl=0.1, Cd= | 0.016758
|  |  |  | @ Cl=0.4, Cd= | 0.013732
|  |  |  | @ Cl=0.6, Cd= | 0.01207
alpha (deg) | Cl | Cd | Cm | Cl/Cd
-20 | -0.2355 | 0.1966 | -0.1095 | -1.1979
-19.5 | -0.2216 | 0.19024 | -0.1135 | -1.1648
-19 | -0.2035 | 0.18355 | -0.1168 | -1.1087
-18.5 | -0.1852 | 0.17798 | -0.1202 | -1.0406
-18 | -0.1678 | 0.17223 | -0.1236 | -0.97428
-17.5 | -0.1509 | 0.16622 | -0.127 | -0.90783
-17 | -0.14 | 0.15897 | -0.1309 | -0.88067
-16.5 | -0.1281 | 0.15238 | -0.1345 | -0.84066
-16 | -0.1077 | 0.14609 | -0.1369 | -0.73722
-15.5 | -0.0903 | 0.14069 | -0.1398 | -0.64184
-15 | -0.0753 | 0.13462 | -0.1429 | -0.55935
-14.5 | -0.0693 | 0.12756 | -0.1468 | -0.54327
-14 | -0.0584 | 0.12011 | -0.1495 | -0.48622
-13.5 | -0.0405 | 0.1148 | -0.1517 | -0.35279
-13 | -0.025 | 0.10958 | -0.1541 | -0.22814
-12.5 | -0.0204 | 0.10293 | -0.1577 | -0.19819
-12 | -0.0148 | 0.09585 | -0.161 | -0.15441
-11.5 | -0.0071 | 0.08931 | -0.1635 | -0.079498
-11 | 0.0062 | 0.08444 | -0.164 | 0.073425
-10.5 | 0.0161 | 0.0794 | -0.1657 | 0.20277
-10 | 0.0122 | 0.07203 | -0.1695 | 0.16937
-9.5 | 0.0054 | 0.0639 | -0.1737 | 0.084507
-9 | -0.0141 | 0.05386 | -0.1805 | -0.26179
-8 | -0.1423 | 0.03119 | -0.1674 | -4.5624
-7.5 | -0.143 | 0.02497 | -0.1614 | -5.7269
-7 | -0.1043 | 0.02428 | -0.1591 | -4.2957
-6.5 | -0.0927 | 0.02182 | -0.1517 | -4.2484
-6 | -0.0567 | 0.01954 | -0.1481 | -2.9017
-5.5 | -0.0119 | 0.01744 | -0.1463 | -0.68234
-5 | 0.0427 | 0.0165 | -0.1461 | 2.5879
-4.5 | 0.0283 | 0.01736 | -0.1323 | 1.6302
-4 | 0.0842 | 0.01669 | -0.1321 | 5.0449
-3.5 | 0.0715 | 0.01701 | -0.1189 | 4.2034
-3 | 0.1235 | 0.01655 | -0.1181 | 7.4622
-2.5 | 0.1838 | 0.01609 | -0.1189 | 11.4232
-2 | 0.2456 | 0.0154 | -0.12 | 15.9481
-1.5 | 0.2646 | 0.01618 | -0.1131 | 16.3535
-1 | 0.3202 | 0.01586 | -0.1132 | 20.1892
-0.5 | 0.3771 | 0.01417 | -0.1144 | 26.6126
0 | 0.487 | 0.01207 | -0.1242 | 40.348

## 39. Re 750k Mach 0.50 (1)
BIGFOIL.COM POLAR EXPORT
NACA67A713
NACA67A713 |  |  |  | Cl Max: | 1.494 | at alpha= | 6.5 | deg
JavaFoil+Calcfoil stall+Eppler ext transition |  |  |  | L/D Max: | 159.104 | at alpha= | 4 | deg
Re: | 750000 |  |  | Cd Min: | 0.00613 | at alpha= | -1 | deg
Mach: | 0.5 |  |  | Cl=0 at alpha= | -5.7308 | deg
|  |  |  | @ Cl=0.1, Cd= | 0.036604
|  |  |  | @ Cl=0.4, Cd= | 0.008498
|  |  |  | @ Cl=0.6, Cd= | 0.007912
alpha (deg) | Cl | Cd | Cm | Cl/Cd
-20 | -0.788 | 0.2064 | -0.064 | -3.819
-19.5 | -0.761 | 0.20168 | -0.064 | -3.774
-19 | -0.734 | 0.19197 | -0.065 | -3.825
-18.5 | -0.707 | 0.18692 | -0.066 | -3.783
-18 | -0.68 | 0.18504 | -0.066 | -3.673
-17.5 | -0.651 | 0.17866 | -0.064 | -3.646
-17 | -0.623 | 0.17288 | -0.063 | -3.606
-16.5 | -0.596 | 0.16397 | -0.064 | -3.635
-16 | -0.569 | 0.15671 | -0.064 | -3.629
-15.5 | -0.541 | 0.15238 | -0.065 | -3.553
-15 | -0.514 | 0.14825 | -0.066 | -3.467
-14.5 | -0.486 | 0.14144 | -0.066 | -3.439
-14 | -0.459 | 0.13974 | -0.066 | -3.282
-13.5 | -0.43 | 0.13397 | -0.062 | -3.211
-13 | -0.403 | 0.12768 | -0.063 | -3.154
-12.5 | -0.375 | 0.12815 | -0.063 | -2.927
-12 | -0.348 | 0.12058 | -0.064 | -2.882
-11.5 | -0.32 | 0.11937 | -0.064 | -2.68
-11 | -0.292 | 0.11494 | -0.065 | -2.543
-10.5 | -0.264 | 0.10342 | -0.061 | -2.554
-10 | -0.237 | 0.10065 | -0.061 | -2.35
-9.5 | -0.209 | 0.09542 | -0.062 | -2.189
-9 | -0.181 | 0.09786 | -0.062 | -1.852
-8.5 | -0.154 | 0.09329 | -0.063 | -1.646
-8 | -0.126 | 0.074 | -0.059 | -1.7
-7.5 | -0.098 | 0.05875 | -0.061 | -1.671
-7 | -0.113 | 0.05241 | -0.064 | -2.162
-6.5 | -0.076 | 0.04669 | -0.067 | -1.622
-6 | -0.028 | 0.04333 | -0.066 | -0.653
-5.5 | 0.024 | 0.0402 | -0.068 | 0.591
-5 | 0.078 | 0.0376 | -0.075 | 2.087
-4.5 | 0.135 | 0.03502 | -0.082 | 3.854
-4 | 0.237 | 0.00861 | -0.157 | 27.468
-3.5 | 0.307 | 0.00872 | -0.158 | 35.25
-3 | 0.378 | 0.00856 | -0.159 | 44.178
-2.5 | 0.449 | 0.00836 | -0.16 | 53.698
-2 | 0.52 | 0.00818 | -0.161 | 63.577
-1.5 | 0.593 | 0.00811 | -0.163 | 73.077
-1 | 0.663 | 0.00613 | -0.164 | 108.033
-0.5 | 0.733 | 0.00619 | -0.165 | 118.4
0 | 0.783 | 0.00667 | -0.166 | 117.396
0.5 | 0.851 | 0.00681 | -0.167 | 124.966
1 | 0.919 | 0.00693 | -0.168 | 132.595
1.5 | 0.987 | 0.00708 | -0.17 | 139.375
2 | 1.054 | 0.00727 | -0.171 | 145.08
2.5 | 1.114 | 0.00743 | -0.172 | 149.885
3 | 1.178 | 0.00766 | -0.173 | 153.698
3.5 | 1.241 | 0.00789 | -0.174 | 157.25
4 | 1.301 | 0.00818 | -0.175 | 159.104
4.5 | 1.363 | 0.01987 | -0.177 | 68.593
5 | 1.413 | 0.02083 | -0.178 | 67.838
5.5 | 1.457 | 0.02194 | -0.179 | 66.383
6 | 1.489 | 0.02347 | -0.18 | 63.447
6.5 | 1.494 | 0.02511 | -0.181 | 59.524
7 | 1.458 | 0.02675 | -0.182 | 54.492
7.5 | 1.078 | 0.05652 | -0.086 | 19.074
8 | 0.745 | 0.0716 | -0.064 | 10.41
8.5 | 0.772 | 0.08517 | -0.07 | 9.067
9 | 0.799 | 0.08942 | -0.071 | 8.93
9.5 | 0.826 | 0.09647 | -0.078 | 8.558
10 | 0.852 | 0.10358 | -0.078 | 8.222
10.5 | 0.879 | 0.11433 | -0.087 | 7.691
11 | 0.905 | 0.1175 | -0.087 | 7.705
11.5 | 0.931 | 0.12069 | -0.088 | 7.716

## 40. Re 750k Mach 0.50 (2)
BIGFOIL.COM POLAR EXPORT
NACA67A713
NACA67A713 |  |  |  | Cl Max: | 0.3681 | at alpha= | -0.5 | deg
XFOIL ncrit=9 |  |  |  | L/D Max: | 21.2284 | at alpha= | -0.5 | deg
Re: | 750000 |  |  | Cd Min: | 0.21014 | at alpha= | -20 | deg
Mach: | 0.5 |  |  | Cl=0 at alpha= | -3.7442 | deg
|  |  |  | @ Cl=0.1, Cd= | 0.088194
|  |  |  | @ Cl=0.4, Cd= | 0.01734
|  |  |  | @ Cl=0.6, Cd= | 0.01734
alpha (deg) | Cl | Cd | Cm | Cl/Cd
-20 | -0.2256 | 0.21014 | -0.1251 | -1.0736
-19.5 | -0.2072 | 0.20318 | -0.1294 | -1.0198
-19 | -0.1848 | 0.19647 | -0.133 | -0.9406
-18.5 | -0.1637 | 0.18999 | -0.1371 | -0.86162
-18 | -0.1431 | 0.18335 | -0.141 | -0.78047
-17.5 | -0.1231 | 0.17651 | -0.1448 | -0.69741
-17 | -0.1077 | 0.16932 | -0.149 | -0.63607
-16.5 | -0.0901 | 0.1624 | -0.1527 | -0.5548
-16 | -0.0671 | 0.1559 | -0.1555 | -0.4304
-15.5 | -0.0475 | 0.14964 | -0.1589 | -0.31743
-15 | -0.0319 | 0.14291 | -0.1627 | -0.22322
-14 | 0.0006 | 0.12937 | -0.1688 | 0.0046379
-13.5 | 0.0193 | 0.12359 | -0.1714 | 0.15616
-13 | 0.0362 | 0.11777 | -0.1741 | 0.30738
-12.5 | 0.0419 | 0.11136 | -0.178 | 0.37626
-12 | 0.0522 | 0.10488 | -0.1809 | 0.49771
-11.5 | 0.0703 | 0.09845 | -0.1823 | 0.71407
-11 | 0.0887 | 0.09348 | -0.1838 | 0.94887
-10.5 | 0.1008 | 0.08782 | -0.186 | 1.1478
-10 | 0.1018 | 0.08117 | -0.1899 | 1.2542
-9.5 | 0.1036 | 0.07469 | -0.1909 | 1.3871
-9 | 0.1152 | 0.07044 | -0.1907 | 1.6354
-8.5 | 0.1183 | 0.06529 | -0.1915 | 1.8119
-8 | 0.1173 | 0.05977 | -0.1928 | 1.9625
-7.5 | 0.088 | 0.05029 | -0.1975 | 1.7499
-7 | 0.0358 | 0.04794 | -0.187 | 0.74677
-6.5 | 0.0142 | 0.04217 | -0.1818 | 0.33673
-6 | -0.0615 | 0.04351 | -0.1581 | -1.4135
-5.5 | -0.1219 | 0.04259 | -0.1381 | -2.8622
-5 | -0.1072 | 0.03444 | -0.1348 | -3.1127
-4.5 | -0.0916 | 0.02823 | -0.1285 | -3.2448
-4 | -0.0176 | 0.02319 | -0.1311 | -0.75895
-2.5 | 0.0856 | 0.02018 | -0.1135 | 4.2418
-2 | 0.1518 | 0.01936 | -0.1134 | 7.8409
-1.5 | 0.2228 | 0.01857 | -0.1142 | 11.9978
-1 | 0.2945 | 0.01793 | -0.1154 | 16.425
-0.5 | 0.3681 | 0.01734 | -0.117 | 21.2284

## 41. Re 1M Mach 0.00 (1)
BIGFOIL.COM POLAR EXPORT
NACA67A713
NACA67A713 |  |  |  | Cl Max: | 1.559 | at alpha= | 10 | deg
JavaFoil+Calcfoil stall+Eppler ext transition |  |  |  | L/D Max: | 187.869 | at alpha= | 4.5 | deg
Re: | 1000000 |  |  | Cd Min: | 0.00503 | at alpha= | -1 | deg
Mach: | 0 |  |  | Cl=0 at alpha= | -5.7288 | deg
|  |  |  | @ Cl=0.1, Cd= | 0.0081841
|  |  |  | @ Cl=0.4, Cd= | 0.0073387
|  |  |  | @ Cl=0.6, Cd= | 0.0050598
alpha (deg) | Cl | Cd | Cm | Cl/Cd
-19.5 | -0.403 | 0.20257 | -0.044 | -1.991
-19 | -0.415 | 0.19148 | -0.044 | -2.168
-18.5 | -0.427 | 0.18159 | -0.045 | -2.351
-18 | -0.438 | 0.17129 | -0.046 | -2.557
-17.5 | -0.448 | 0.16004 | -0.047 | -2.802
-17 | -0.458 | 0.15273 | -0.048 | -2.998
-16.5 | -0.466 | 0.14609 | -0.048 | -3.191
-16 | -0.473 | 0.13586 | -0.049 | -3.482
-15.5 | -0.478 | 0.13017 | -0.05 | -3.674
-15 | -0.481 | 0.1189 | -0.05 | -4.049
-14.5 | -0.482 | 0.11343 | -0.051 | -4.253
-14 | -0.481 | 0.10408 | -0.051 | -4.619
-13.5 | -0.476 | 0.09841 | -0.051 | -4.838
-13 | -0.469 | 0.09262 | -0.053 | -5.061
-12.5 | -0.458 | 0.08664 | -0.054 | -5.286
-12 | -0.444 | 0.08181 | -0.055 | -5.423
-11.5 | -0.426 | 0.07712 | -0.057 | -5.525
-11 | -0.405 | 0.07168 | -0.057 | -5.643
-10.5 | -0.379 | 0.06738 | -0.058 | -5.631
-10 | -0.351 | 0.06319 | -0.061 | -5.557
-9.5 | -0.319 | 0.05921 | -0.061 | -5.392
-9 | -0.284 | 0.0553 | -0.062 | -5.141
-8.5 | -0.246 | 0.05207 | -0.064 | -4.727
-8 | -0.205 | 0.04892 | -0.065 | -4.195
-7.5 | -0.163 | 0.04616 | -0.065 | -3.522
-7 | -0.119 | 0.04293 | -0.069 | -2.761
-6.5 | -0.073 | 0.0394 | -0.075 | -1.859
-6 | -0.032 | 0.00874 | -0.133 | -3.7
-5.5 | 0.027 | 0.00853 | -0.134 | 3.11
-5 | 0.086 | 0.00823 | -0.135 | 10.485
-4.5 | 0.147 | 0.00803 | -0.136 | 18.26
-4 | 0.207 | 0.00786 | -0.137 | 26.36
-3.5 | 0.268 | 0.00768 | -0.138 | 34.895
-3 | 0.329 | 0.00751 | -0.139 | 43.816
-2.5 | 0.39 | 0.00736 | -0.14 | 53.018
-2 | 0.451 | 0.00723 | -0.141 | 62.483
-1.5 | 0.514 | 0.00715 | -0.142 | 71.884
-1 | 0.574 | 0.00503 | -0.143 | 114.104
-0.5 | 0.635 | 0.0051 | -0.144 | 124.441
0 | 0.685 | 0.00534 | -0.145 | 128.293
0.5 | 0.744 | 0.0054 | -0.146 | 137.866
1 | 0.803 | 0.00549 | -0.147 | 146.364
1.5 | 0.862 | 0.00556 | -0.148 | 155.125
2 | 0.921 | 0.00568 | -0.149 | 162.285
2.5 | 0.976 | 0.00579 | -0.15 | 168.359
3 | 1.032 | 0.00591 | -0.151 | 174.77
3.5 | 1.089 | 0.00604 | -0.152 | 180.383
4 | 1.145 | 0.0062 | -0.153 | 184.567
4.5 | 1.198 | 0.00638 | -0.154 | 187.869
5 | 1.25 | 0.01571 | -0.155 | 79.598
5.5 | 1.3 | 0.01629 | -0.156 | 79.811
6 | 1.348 | 0.01697 | -0.157 | 79.422
6.5 | 1.391 | 0.01759 | -0.158 | 79.071
7 | 1.429 | 0.01852 | -0.159 | 77.17
7.5 | 1.464 | 0.01928 | -0.16 | 75.946
8 | 1.494 | 0.02012 | -0.161 | 74.261
8.5 | 1.519 | 0.02108 | -0.162 | 72.079
9 | 1.539 | 0.02204 | -0.162 | 69.817
9.5 | 1.553 | 0.02307 | -0.163 | 67.289
10 | 1.559 | 0.02415 | -0.164 | 64.542
10.5 | 1.553 | 0.02543 | -0.165 | 61.078
11 | 1.54 | 0.02644 | -0.165 | 58.257
11.5 | 1.52 | 0.02783 | -0.166 | 54.623
12 | 1.493 | 0.02929 | -0.166 | 50.988
12.5 | 1.46 | 0.03062 | -0.167 | 47.682
13 | 1.202 | 0.08552 | -0.108 | 14.054
13.5 | 1.154 | 0.09647 | -0.094 | 11.964
14 | 1.113 | 0.1058 | -0.086 | 10.519
14.5 | 1.073 | 0.11354 | -0.084 | 9.454
15 | 1.033 | 0.11925 | -0.084 | 8.664

## 42. Re 1M Mach 0.00 (2)
BIGFOIL.COM POLAR EXPORT
NACA67A713
NACA67A713 |  |  |  | Cl Max: | 1.4846 | at alpha= | 16.5 | deg
XFOIL ncrit=9 |  |  |  | L/D Max: | 159.792 | at alpha= | 4 | deg
Re: | 1000000 |  |  | Cd Min: | 0.12902 | at alpha= | -15 | deg
Mach: | 0 |  |  | Cl=0 at alpha= | -5.8856 | deg
|  |  |  | @ Cl=0.1, Cd= | 0.011561
|  |  |  | @ Cl=0.4, Cd= | 0.0099688
|  |  |  | @ Cl=0.6, Cd= | 0.0082236
alpha (deg) | Cl | Cd | Cm | Cl/Cd
-15 | -0.1012 | 0.12902 | -0.1385 | -0.78437
-14.5 | -0.0863 | 0.12267 | -0.1409 | -0.70351
-14 | -0.0681 | 0.11809 | -0.1434 | -0.57668
-13.5 | -0.0554 | 0.11218 | -0.1462 | -0.49385
-13 | -0.0549 | 0.104 | -0.15 | -0.52788
-12.5 | -0.0557 | 0.09535 | -0.153 | -0.58416
-12 | -0.0414 | 0.09054 | -0.1547 | -0.45726
-11.5 | -0.028 | 0.08578 | -0.1567 | -0.32642
-10 | -0.3487 | 0.02461 | -0.1591 | -14.169
-9.5 | -0.3341 | 0.02021 | -0.155 | -16.5314
-9 | -0.2905 | 0.01953 | -0.1542 | -14.8746
-8.5 | -0.2479 | 0.01836 | -0.153 | -13.5022
-8 | -0.2038 | 0.01707 | -0.152 | -11.9391
-7.5 | -0.1559 | 0.01636 | -0.1513 | -9.5293
-7 | -0.1124 | 0.01443 | -0.1501 | -7.7893
-6.5 | -0.0623 | 0.0138 | -0.1498 | -4.5145
-6 | -0.0113 | 0.01318 | -0.1495 | -0.85736
-5.5 | 0.0381 | 0.01216 | -0.149 | 3.1332
-5 | 0.0904 | 0.0116 | -0.149 | 7.7931
-4.5 | 0.1424 | 0.01139 | -0.1489 | 12.5022
-4 | 0.1899 | 0.01105 | -0.1478 | 17.1855
-3.5 | 0.237 | 0.0107 | -0.1467 | 22.1495
-3 | 0.2873 | 0.01061 | -0.1462 | 27.0782
-2.5 | 0.3391 | 0.01028 | -0.1459 | 32.9864
-2 | 0.3934 | 0.01005 | -0.1461 | 39.1443
-1.5 | 0.4462 | 0.0094 | -0.1464 | 47.4681
-1 | 0.491 | 0.00786 | -0.1455 | 62.4682
-0.5 | 0.5377 | 0.00809 | -0.1439 | 66.4648
0 | 0.5834 | 0.00824 | -0.1422 | 70.801
0.5 | 0.634 | 0.00819 | -0.1411 | 77.4115
1 | 0.6916 | 0.00804 | -0.1415 | 86.0199
1.5 | 0.7597 | 0.00771 | -0.1444 | 98.5344
2 | 0.8102 | 0.00762 | -0.1437 | 106.3255
2.5 | 0.8711 | 0.00719 | -0.145 | 121.1544
3 | 0.9311 | 0.00679 | -0.1462 | 137.1281
3.5 | 0.978 | 0.00635 | -0.1443 | 154.0157
4 | 0.9987 | 0.00625 | -0.1368 | 159.792
4.5 | 1.0172 | 0.0064 | -0.129 | 158.9375
5 | 1.0413 | 0.00691 | -0.1229 | 150.6946
5.5 | 1.0298 | 0.00875 | -0.1106 | 117.6914
6 | 1.0115 | 0.01113 | -0.0977 | 90.8805
6.5 | 1.0104 | 0.01332 | -0.0885 | 75.8559
7 | 1.0203 | 0.01533 | -0.0816 | 66.5558
7.5 | 1.0378 | 0.0172 | -0.0763 | 60.3372
8 | 1.0607 | 0.01893 | -0.072 | 56.0328
8.5 | 1.0912 | 0.02031 | -0.069 | 53.7272
9 | 1.1256 | 0.02149 | -0.0665 | 52.3779
9.5 | 1.159 | 0.02277 | -0.0641 | 50.9003
10 | 1.1939 | 0.02397 | -0.062 | 49.8081
10.5 | 1.2268 | 0.02532 | -0.0596 | 48.4518
11 | 1.256 | 0.02697 | -0.0569 | 46.5703
11.5 | 1.2897 | 0.02832 | -0.055 | 45.5403
12 | 1.3152 | 0.03031 | -0.0521 | 43.3916
12.5 | 1.3468 | 0.03186 | -0.0501 | 42.2724
13 | 1.3675 | 0.03434 | -0.047 | 39.8224
13.5 | 1.3929 | 0.03647 | -0.0447 | 38.193
14 | 1.4174 | 0.03875 | -0.0424 | 36.5781
14.5 | 1.4301 | 0.04216 | -0.0393 | 33.9208
15 | 1.4467 | 0.04533 | -0.0369 | 31.9148
15.5 | 1.4635 | 0.0486 | -0.0348 | 30.1132
16 | 1.4776 | 0.05226 | -0.0329 | 28.274
16.5 | 1.4846 | 0.05681 | -0.0311 | 26.1327
17 | 1.4729 | 0.06384 | -0.0291 | 23.0717
17.5 | 1.4796 | 0.06901 | -0.0284 | 21.4404
18 | 1.4794 | 0.0753 | -0.0283 | 19.6467
18.5 | 1.4747 | 0.08257 | -0.029 | 17.86
19 | 1.4619 | 0.09141 | -0.0306 | 15.9928
19.5 | 1.4491 | 0.10075 | -0.0334 | 14.3831
20 | 1.4314 | 0.11138 | -0.0376 | 12.8515

## 43. Re 1M Mach 0.10 (1)
BIGFOIL.COM POLAR EXPORT
NACA67A713
NACA67A713 |  |  |  | Cl Max: | 1.554 | at alpha= | 10 | deg
JavaFoil+Calcfoil stall+Eppler ext transition |  |  |  | L/D Max: | 189.576 | at alpha= | 5 | deg
Re: | 1000000 |  |  | Cd Min: | 0.00506 | at alpha= | -1 | deg
Mach: | 0.1 |  |  | Cl=0 at alpha= | -5.7288 | deg
|  |  |  | @ Cl=0.1, Cd= | 0.0082532
|  |  |  | @ Cl=0.4, Cd= | 0.0073919
|  |  |  | @ Cl=0.6, Cd= | 0.0050789
alpha (deg) | Cl | Cd | Cm | Cl/Cd
-19 | -0.372 | 0.19862 | -0.044 | -1.873
-18.5 | -0.386 | 0.18814 | -0.045 | -2.052
-18 | -0.4 | 0.17946 | -0.046 | -2.226
-17.5 | -0.412 | 0.1633 | -0.046 | -2.526
-17 | -0.425 | 0.15509 | -0.047 | -2.738
-16.5 | -0.436 | 0.1476 | -0.048 | -2.953
-16 | -0.446 | 0.14222 | -0.048 | -3.133
-15.5 | -0.454 | 0.13223 | -0.05 | -3.432
-15 | -0.46 | 0.12113 | -0.05 | -3.797
-14.5 | -0.464 | 0.11493 | -0.051 | -4.035
-14 | -0.465 | 0.10724 | -0.052 | -4.334
-13.5 | -0.463 | 0.10041 | -0.052 | -4.61
-13 | -0.458 | 0.09572 | -0.052 | -4.781
-12.5 | -0.449 | 0.0882 | -0.054 | -5.093
-12 | -0.437 | 0.08179 | -0.055 | -5.343
-11.5 | -0.421 | 0.07744 | -0.056 | -5.437
-11 | -0.401 | 0.07294 | -0.058 | -5.499
-10.5 | -0.377 | 0.06796 | -0.059 | -5.553
-10 | -0.35 | 0.0632 | -0.06 | -5.535
-9.5 | -0.319 | 0.05928 | -0.061 | -5.375
-9 | -0.284 | 0.05574 | -0.062 | -5.099
-8.5 | -0.246 | 0.05218 | -0.063 | -4.72
-8 | -0.206 | 0.04909 | -0.064 | -4.187
-7.5 | -0.163 | 0.04641 | -0.064 | -3.509
-7 | -0.119 | 0.04312 | -0.068 | -2.756
-6.5 | -0.073 | 0.03986 | -0.074 | -1.841
-6 | -0.032 | 0.00867 | -0.134 | -3.745
-5.5 | 0.027 | 0.00848 | -0.135 | 3.145
-5 | 0.087 | 0.00829 | -0.136 | 10.456
-4.5 | 0.147 | 0.00812 | -0.137 | 18.152
-4 | 0.208 | 0.00784 | -0.138 | 26.55
-3.5 | 0.269 | 0.00767 | -0.139 | 35.117
-3 | 0.331 | 0.00756 | -0.14 | 43.741
-2.5 | 0.392 | 0.00741 | -0.141 | 52.962
-2 | 0.454 | 0.00727 | -0.142 | 62.412
-1.5 | 0.516 | 0.00713 | -0.143 | 72.387
-1 | 0.577 | 0.00506 | -0.144 | 114.018
-0.5 | 0.638 | 0.00511 | -0.145 | 124.873
0 | 0.688 | 0.00534 | -0.146 | 128.834
0.5 | 0.748 | 0.00541 | -0.147 | 138.262
1 | 0.807 | 0.0055 | -0.148 | 146.836
1.5 | 0.867 | 0.0056 | -0.149 | 154.79
2 | 0.926 | 0.00569 | -0.15 | 162.61
2.5 | 0.98 | 0.00581 | -0.151 | 168.819
3 | 1.037 | 0.00593 | -0.152 | 175.029
3.5 | 1.094 | 0.00607 | -0.153 | 180.17
4 | 1.15 | 0.00624 | -0.154 | 184.182
4.5 | 1.204 | 0.00643 | -0.155 | 187.326
5 | 1.256 | 0.00663 | -0.156 | 189.576
5.5 | 1.306 | 0.01643 | -0.157 | 79.494
6 | 1.354 | 0.01704 | -0.158 | 79.445
6.5 | 1.396 | 0.01777 | -0.159 | 78.575
7 | 1.434 | 0.0187 | -0.16 | 76.7
7.5 | 1.468 | 0.01947 | -0.161 | 75.395
8 | 1.497 | 0.02032 | -0.161 | 73.685
8.5 | 1.521 | 0.02127 | -0.162 | 71.513
9 | 1.539 | 0.02231 | -0.163 | 68.964
9.5 | 1.551 | 0.02337 | -0.164 | 66.336
10 | 1.554 | 0.02451 | -0.165 | 63.414
10.5 | 1.545 | 0.02577 | -0.165 | 59.947
11 | 1.528 | 0.02685 | -0.166 | 56.909
11.5 | 1.503 | 0.0282 | -0.167 | 53.313
12 | 1.471 | 0.02976 | -0.167 | 49.412
12.5 | 1.214 | 0.08004 | -0.112 | 15.172
13 | 1.162 | 0.0912 | -0.097 | 12.746
13.5 | 1.118 | 0.09909 | -0.088 | 11.279
14 | 1.074 | 0.10792 | -0.084 | 9.955
14.5 | 1.029 | 0.11538 | -0.079 | 8.92
15 | 0.985 | 0.12168 | -0.083 | 8.094

## 44. Re 1M Mach 0.10 (2)
BIGFOIL.COM POLAR EXPORT
NACA67A713
NACA67A713 |  |  |  | Cl Max: | 1.4708 | at alpha= | 16 | deg
XFOIL ncrit=9 |  |  |  | L/D Max: | 157.911 | at alpha= | 4 | deg
Re: | 1000000 |  |  | Cd Min: | 0.12309 | at alpha= | -14.5 | deg
Mach: | 0.1 |  |  | Cl=0 at alpha= | -5.8839 | deg
|  |  |  | @ Cl=0.1, Cd= | 0.01166
|  |  |  | @ Cl=0.4, Cd= | 0.010028
|  |  |  | @ Cl=0.6, Cd= | 0.0082329
alpha (deg) | Cl | Cd | Cm | Cl/Cd
-14.5 | -0.0836 | 0.12309 | -0.1416 | -0.67918
-14 | -0.0653 | 0.11848 | -0.1442 | -0.55115
-13.5 | -0.0524 | 0.11257 | -0.147 | -0.46549
-13 | -0.0516 | 0.10447 | -0.1508 | -0.49392
-12.5 | -0.0507 | 0.09608 | -0.1537 | -0.52769
-12 | -0.0374 | 0.09101 | -0.1555 | -0.41094
-11.5 | -0.0234 | 0.0863 | -0.1575 | -0.27115
-11 | -0.021 | 0.07936 | -0.1609 | -0.26462
-10 | -0.069 | 0.05895 | -0.1678 | -1.1705
-9.5 | -0.3141 | 0.02308 | -0.159 | -13.6092
-9 | -0.2875 | 0.02037 | -0.1561 | -14.1139
-8.5 | -0.246 | 0.01907 | -0.1548 | -12.8998
-8 | -0.2033 | 0.0176 | -0.1535 | -11.5511
-7.5 | -0.1569 | 0.01653 | -0.1525 | -9.4918
-7 | -0.1132 | 0.01465 | -0.1513 | -7.727
-6.5 | -0.063 | 0.01398 | -0.1508 | -4.5064
-6 | -0.0117 | 0.0133 | -0.1505 | -0.8797
-5.5 | 0.0387 | 0.01235 | -0.1501 | 3.1336
-5 | 0.0906 | 0.0117 | -0.1499 | 7.7436
-4.5 | 0.1419 | 0.01148 | -0.1495 | 12.3606
-4 | 0.19 | 0.01124 | -0.1485 | 16.9039
-3.5 | 0.2364 | 0.01078 | -0.1472 | 21.9295
-3 | 0.2871 | 0.01067 | -0.1466 | 26.9072
-2.5 | 0.3397 | 0.01034 | -0.1465 | 32.853
-2 | 0.3945 | 0.01009 | -0.1467 | 39.0981
-1.5 | 0.4482 | 0.00949 | -0.147 | 47.2287
-1 | 0.4933 | 0.00796 | -0.1462 | 61.9724
-0.5 | 0.5346 | 0.00822 | -0.1435 | 65.0365
0.5 | 0.6356 | 0.00824 | -0.1415 | 77.1359
1 | 0.694 | 0.00809 | -0.142 | 85.7849
1.5 | 0.7633 | 0.00777 | -0.1451 | 98.2368
2 | 0.8099 | 0.00771 | -0.1434 | 105.0454
2.5 | 0.8744 | 0.00724 | -0.1455 | 120.7735
3 | 0.9322 | 0.00687 | -0.146 | 135.6914
3.5 | 0.9797 | 0.00642 | -0.1442 | 152.6012
4 | 0.998 | 0.00632 | -0.136 | 157.9114
4.5 | 1.0162 | 0.00648 | -0.1281 | 156.821
5 | 1.0442 | 0.00703 | -0.1229 | 148.5349
5.5 | 1.0297 | 0.00892 | -0.11 | 115.4372
6 | 1.0121 | 0.01131 | -0.0971 | 89.4872
6.5 | 1.0112 | 0.01353 | -0.0879 | 74.7376
7 | 1.0211 | 0.01556 | -0.081 | 65.6234
7.5 | 1.0385 | 0.01746 | -0.0757 | 59.4788
8 | 1.0614 | 0.01922 | -0.0713 | 55.2237
8.5 | 1.0928 | 0.02058 | -0.0683 | 53.1001
9 | 1.127 | 0.0218 | -0.0658 | 51.6972
9.5 | 1.1611 | 0.02308 | -0.0634 | 50.3076
10 | 1.1948 | 0.0244 | -0.061 | 48.9672
10.5 | 1.2285 | 0.02573 | -0.0587 | 47.7458
11 | 1.2584 | 0.02739 | -0.056 | 45.9438
11.5 | 1.2909 | 0.02887 | -0.0538 | 44.7142
12 | 1.3171 | 0.03087 | -0.051 | 42.666
12.5 | 1.3475 | 0.03256 | -0.0488 | 41.3851
13 | 1.368 | 0.03513 | -0.0456 | 38.9411
13.5 | 1.3929 | 0.03738 | -0.0432 | 37.2632
14 | 1.4156 | 0.03991 | -0.0407 | 35.4698
14.5 | 1.4222 | 0.04399 | -0.0371 | 32.3301
15 | 1.4432 | 0.04688 | -0.0351 | 30.785
15.5 | 1.4586 | 0.05043 | -0.033 | 28.9233
16 | 1.4708 | 0.05443 | -0.0312 | 27.0219
16.5 | 1.47 | 0.06007 | -0.0292 | 24.4714
17 | 1.4642 | 0.06668 | -0.0278 | 21.9586
17.5 | 1.4657 | 0.07272 | -0.0273 | 20.1554
18 | 1.461 | 0.07996 | -0.0277 | 18.2716
18.5 | 1.4523 | 0.08815 | -0.029 | 16.4753
19 | 1.4349 | 0.09816 | -0.0316 | 14.618
19.5 | 1.4182 | 0.10862 | -0.0355 | 13.0565
20 | 1.3959 | 0.12055 | -0.041 | 11.5794

## 45. Re 1M Mach 0.25 (1)
BIGFOIL.COM POLAR EXPORT
NACA67A713
NACA67A713 |  |  |  | Cl Max: | 1.529 | at alpha= | 9 | deg
JavaFoil+Calcfoil stall+Eppler ext transition |  |  |  | L/D Max: | 186.03 | at alpha= | 4.5 | deg
Re: | 1000000 |  |  | Cd Min: | 0.00514 | at alpha= | -1 | deg
Mach: | 0.25 |  |  | Cl=0 at alpha= | -5.75 | deg
|  |  |  | @ Cl=0.1, Cd= | 0.0083463
|  |  |  | @ Cl=0.4, Cd= | 0.0074876
|  |  |  | @ Cl=0.6, Cd= | 0.0051456
alpha (deg) | Cl | Cd | Cm | Cl/Cd
-17 | -0.066 | 0.17595 | -0.05 | -0.376
-16.5 | -0.102 | 0.16671 | -0.05 | -0.612
-16 | -0.175 | 0.16189 | -0.05 | -1.081
-15.5 | -0.221 | 0.1524 | -0.05 | -1.451
-15 | -0.26 | 0.13791 | -0.05 | -1.882
-14.5 | -0.293 | 0.13497 | -0.05 | -2.168
-14 | -0.321 | 0.12291 | -0.05 | -2.609
-13.5 | -0.344 | 0.11521 | -0.051 | -2.983
-13 | -0.361 | 0.10639 | -0.052 | -3.395
-12.5 | -0.373 | 0.09848 | -0.053 | -3.786
-12 | -0.378 | 0.09034 | -0.053 | -4.187
-11.5 | -0.377 | 0.08267 | -0.054 | -4.564
-11 | -0.37 | 0.07721 | -0.056 | -4.793
-10.5 | -0.356 | 0.0713 | -0.057 | -4.999
-10 | -0.337 | 0.0659 | -0.059 | -5.113
-9.5 | -0.312 | 0.06136 | -0.061 | -5.083
-9 | -0.282 | 0.05715 | -0.063 | -4.93
-8.5 | -0.246 | 0.05348 | -0.064 | -4.605
-8 | -0.207 | 0.05023 | -0.066 | -4.119
-7.5 | -0.165 | 0.04716 | -0.065 | -3.493
-7 | -0.121 | 0.04415 | -0.067 | -2.729
-6.5 | -0.074 | 0.04166 | -0.068 | -1.785
-6 | -0.027 | 0.03748 | -0.079 | -0.72
-5.5 | 0.027 | 0.00865 | -0.138 | 3.154
-5 | 0.089 | 0.00838 | -0.139 | 10.604
-4.5 | 0.151 | 0.00819 | -0.14 | 18.46
-4 | 0.214 | 0.008 | -0.141 | 26.734
-3.5 | 0.277 | 0.00782 | -0.143 | 35.363
-3 | 0.34 | 0.00764 | -0.144 | 44.444
-2.5 | 0.403 | 0.00748 | -0.145 | 53.854
-2 | 0.466 | 0.00734 | -0.146 | 63.504
-1.5 | 0.531 | 0.00721 | -0.147 | 73.622
-1 | 0.593 | 0.00514 | -0.148 | 115.529
-0.5 | 0.656 | 0.00519 | -0.149 | 126.428
0 | 0.706 | 0.00545 | -0.15 | 129.703
0.5 | 0.768 | 0.00552 | -0.151 | 139.126
1 | 0.829 | 0.00562 | -0.152 | 147.489
1.5 | 0.89 | 0.00573 | -0.153 | 155.272
2 | 0.951 | 0.00584 | -0.154 | 162.851
2.5 | 1.006 | 0.00594 | -0.155 | 169.287
3 | 1.064 | 0.00608 | -0.156 | 174.947
3.5 | 1.123 | 0.00624 | -0.157 | 179.835
4 | 1.179 | 0.00643 | -0.158 | 183.45
4.5 | 1.234 | 0.00664 | -0.159 | 186.03
5 | 1.287 | 0.01641 | -0.16 | 78.451
5.5 | 1.337 | 0.01708 | -0.161 | 78.272
6 | 1.384 | 0.01779 | -0.162 | 77.793
6.5 | 1.424 | 0.01867 | -0.163 | 76.301
7 | 1.459 | 0.01968 | -0.164 | 74.147
7.5 | 1.488 | 0.02053 | -0.165 | 72.489
8 | 1.51 | 0.02158 | -0.166 | 69.948
8.5 | 1.524 | 0.02274 | -0.167 | 67
9 | 1.529 | 0.02393 | -0.167 | 63.886
9.5 | 1.524 | 0.02524 | -0.168 | 60.391
10 | 1.507 | 0.02668 | -0.169 | 56.485
10.5 | 1.47 | 0.02803 | -0.169 | 52.428
11 | 1.414 | 0.02968 | -0.17 | 47.646
11.5 | 1.125 | 0.08194 | -0.087 | 13.728
12 | 1.062 | 0.08887 | -0.082 | 11.944
12.5 | 0.989 | 0.09823 | -0.074 | 10.065
13 | 0.909 | 0.10499 | -0.068 | 8.661
13.5 | 0.824 | 0.11331 | -0.066 | 7.273
14 | 0.734 | 0.12466 | -0.071 | 5.887

## 46. Re 1M Mach 0.25 (2)
BIGFOIL.COM POLAR EXPORT
NACA67A713
NACA67A713 |  |  |  | Cl Max: | 1.4147 | at alpha= | 15.5 | deg
XFOIL ncrit=9 |  |  |  | L/D Max: | 149.106 | at alpha= | 4 | deg
Re: | 1000000 |  |  | Cd Min: | 0.19568 | at alpha= | -20 | deg
Mach: | 0.25 |  |  | Cl=0 at alpha= | -5.8787 | deg
|  |  |  | @ Cl=0.1, Cd= | 0.012308
|  |  |  | @ Cl=0.4, Cd= | 0.010366
|  |  |  | @ Cl=0.6, Cd= | 0.0085887
alpha (deg) | Cl | Cd | Cm | Cl/Cd
-20 | -0.2405 | 0.19568 | -0.1079 | -1.229
-19.5 | -0.2222 | 0.19021 | -0.1116 | -1.1682
-19 | -0.2042 | 0.1844 | -0.1153 | -1.1074
-18.5 | -0.1868 | 0.17821 | -0.1189 | -1.0482
-18 | -0.1721 | 0.17115 | -0.1227 | -1.0056
-17.5 | -0.1585 | 0.16428 | -0.1265 | -0.96482
-17 | -0.1405 | 0.15797 | -0.1294 | -0.88941
-16.5 | -0.1236 | 0.15204 | -0.1328 | -0.81294
-16 | -0.1065 | 0.14633 | -0.136 | -0.72781
-15.5 | -0.0978 | 0.13857 | -0.1399 | -0.70578
-15 | -0.0857 | 0.13187 | -0.1433 | -0.64988
-14.5 | -0.0694 | 0.12543 | -0.1458 | -0.5533
-14 | -0.0507 | 0.12058 | -0.1484 | -0.42047
-13.5 | -0.0371 | 0.11458 | -0.1513 | -0.32379
-13 | -0.0345 | 0.10681 | -0.1551 | -0.323
-12.5 | -0.0257 | 0.09987 | -0.158 | -0.25733
-12 | -0.0161 | 0.09344 | -0.16 | -0.1723
-11.5 | 0.0001 | 0.08889 | -0.1619 | 0.001125
-11 | 0.0037 | 0.08203 | -0.1654 | 0.045105
-10.5 | 0.0059 | 0.07507 | -0.168 | 0.078593
-9.5 | -0.0059 | 0.06106 | -0.1723 | -0.096626
-9 | -0.0405 | 0.05114 | -0.178 | -0.79194
-8 | -0.1586 | 0.0261 | -0.1664 | -6.0766
-7.5 | -0.1523 | 0.01929 | -0.1604 | -7.8953
-7 | -0.1136 | 0.01656 | -0.1579 | -6.8599
-6.5 | -0.0654 | 0.01519 | -0.1568 | -4.3055
-6 | -0.0132 | 0.01421 | -0.1561 | -0.92892
-5.5 | 0.0412 | 0.01356 | -0.1557 | 3.0383
-5 | 0.0883 | 0.01239 | -0.1542 | 7.1267
-4.5 | 0.1355 | 0.01206 | -0.1525 | 11.2355
-4 | 0.1844 | 0.01181 | -0.1512 | 15.6139
-3.5 | 0.2328 | 0.01124 | -0.1498 | 20.7117
-3 | 0.2873 | 0.01098 | -0.1495 | 26.1658
-2.5 | 0.3434 | 0.01061 | -0.1497 | 32.3657
-2 | 0.4014 | 0.01036 | -0.1502 | 38.7452
-1.5 | 0.4591 | 0.01003 | -0.1508 | 45.7727
-1 | 0.4835 | 0.00952 | -0.1452 | 50.7878
-0.5 | 0.5276 | 0.0087 | -0.1431 | 60.6437
0 | 0.5876 | 0.00862 | -0.1438 | 68.1671
0.5 | 0.6471 | 0.00847 | -0.1441 | 76.3991
1 | 0.7105 | 0.00836 | -0.1452 | 84.988
1.5 | 0.7451 | 0.00851 | -0.1407 | 87.5558
2 | 0.8136 | 0.00809 | -0.1432 | 100.5686
2.5 | 0.8949 | 0.00749 | -0.1483 | 119.4793
3 | 0.9359 | 0.0073 | -0.1449 | 128.2055
3.5 | 0.9816 | 0.00681 | -0.1421 | 144.141
4 | 1.0005 | 0.00671 | -0.1336 | 149.1058
4.5 | 1.0126 | 0.00704 | -0.1241 | 143.8352
5 | 1.0492 | 0.00776 | -0.1206 | 135.2062
5.5 | 1.0307 | 0.00987 | -0.1068 | 104.4276
6 | 1.0155 | 0.01235 | -0.0943 | 82.2267
6.5 | 1.0155 | 0.01469 | -0.0851 | 69.1287
7 | 1.0246 | 0.01691 | -0.0779 | 60.5914
7.5 | 1.0428 | 0.01891 | -0.0724 | 55.1454
8 | 1.0659 | 0.02081 | -0.0679 | 51.2206
8.5 | 1.0999 | 0.02219 | -0.0649 | 49.5674
9 | 1.1352 | 0.02356 | -0.0621 | 48.1834
9.5 | 1.1707 | 0.02494 | -0.0594 | 46.9407
10 | 1.2031 | 0.02657 | -0.0565 | 45.2804
10.5 | 1.2357 | 0.02824 | -0.0536 | 43.7571
11 | 1.2666 | 0.03009 | -0.0506 | 42.0937
11.5 | 1.2924 | 0.03238 | -0.0473 | 39.9135
12 | 1.3216 | 0.03449 | -0.0444 | 38.3184
12.5 | 1.3432 | 0.03727 | -0.0411 | 36.0397
13 | 1.3672 | 0.03999 | -0.0381 | 34.1885
13.5 | 1.3854 | 0.04332 | -0.035 | 31.9806
14 | 1.3919 | 0.0479 | -0.0314 | 29.0585
14.5 | 1.4027 | 0.05235 | -0.0286 | 26.7947
15 | 1.4103 | 0.05735 | -0.0263 | 24.5911
15.5 | 1.4147 | 0.06297 | -0.0246 | 22.4663
16 | 1.4021 | 0.07097 | -0.0235 | 19.7562
16.5 | 1.3843 | 0.08031 | -0.0238 | 17.237
17 | 1.3702 | 0.08984 | -0.0255 | 15.2516
17.5 | 1.3446 | 0.10182 | -0.0294 | 13.2057
18 | 1.3143 | 0.11552 | -0.0355 | 11.3773
18.5 | 1.2825 | 0.13046 | -0.0437 | 9.8306
19 | 1.2459 | 0.14739 | -0.0541 | 8.4531
19.5 | 1.2114 | 0.16486 | -0.0653 | 7.3481
20 | 1.1706 | 0.18489 | -0.0781 | 6.3313

## 47. Re 1M Mach 0.50 (1)
BIGFOIL.COM POLAR EXPORT
NACA67A713
NACA67A713 |  |  |  | Cl Max: | 1.496 | at alpha= | 6.5 | deg
JavaFoil+Calcfoil stall+Eppler ext transition |  |  |  | L/D Max: | 179.376 | at alpha= | 4 | deg
Re: | 1000000 |  |  | Cd Min: | 0.00546 | at alpha= | -1 | deg
Mach: | 0.5 |  |  | Cl=0 at alpha= | -5.7308 | deg
|  |  |  | @ Cl=0.1, Cd= | 0.029679
|  |  |  | @ Cl=0.4, Cd= | 0.0078149
|  |  |  | @ Cl=0.6, Cd= | 0.007278
alpha (deg) | Cl | Cd | Cm | Cl/Cd
-20 | -0.788 | 0.19479 | -0.064 | -4.047
-19.5 | -0.761 | 0.19063 | -0.065 | -3.993
-19 | -0.734 | 0.18235 | -0.065 | -4.027
-18.5 | -0.707 | 0.17748 | -0.066 | -3.984
-18 | -0.68 | 0.17483 | -0.066 | -3.888
-17.5 | -0.652 | 0.17044 | -0.065 | -3.823
-17 | -0.623 | 0.16567 | -0.064 | -3.763
-16.5 | -0.596 | 0.1539 | -0.064 | -3.873
-16 | -0.569 | 0.14665 | -0.065 | -3.879
-15.5 | -0.541 | 0.14235 | -0.065 | -3.803
-15 | -0.514 | 0.13823 | -0.066 | -3.718
-14.5 | -0.486 | 0.13505 | -0.067 | -3.602
-14 | -0.459 | 0.13238 | -0.066 | -3.465
-13.5 | -0.43 | 0.12719 | -0.063 | -3.383
-13 | -0.403 | 0.12081 | -0.064 | -3.334
-12.5 | -0.375 | 0.12145 | -0.064 | -3.089
-12 | -0.348 | 0.11387 | -0.065 | -3.053
-11.5 | -0.32 | 0.11091 | -0.065 | -2.884
-11 | -0.292 | 0.10925 | -0.065 | -2.675
-10.5 | -0.264 | 0.09749 | -0.062 | -2.71
-10 | -0.237 | 0.09501 | -0.062 | -2.49
-9.5 | -0.209 | 0.09021 | -0.062 | -2.316
-9 | -0.181 | 0.0926 | -0.063 | -1.958
-8.5 | -0.154 | 0.0887 | -0.064 | -1.732
-8 | -0.126 | 0.06897 | -0.061 | -1.824
-7.5 | -0.098 | 0.05616 | -0.063 | -1.749
-7 | -0.113 | 0.05052 | -0.066 | -2.244
-6.5 | -0.076 | 0.04549 | -0.07 | -1.666
-6 | -0.028 | 0.0422 | -0.068 | -0.67
-5.5 | 0.024 | 0.0393 | -0.072 | 0.605
-5 | 0.079 | 0.03642 | -0.08 | 2.16
-4.5 | 0.167 | 0.00817 | -0.156 | 20.387
-4 | 0.237 | 0.00831 | -0.157 | 28.503
-3.5 | 0.307 | 0.00807 | -0.159 | 38.098
-3 | 0.378 | 0.00788 | -0.16 | 48.039
-2.5 | 0.449 | 0.00767 | -0.161 | 58.592
-2 | 0.52 | 0.00757 | -0.162 | 68.734
-1.5 | 0.593 | 0.00748 | -0.163 | 79.238
-1 | 0.663 | 0.00546 | -0.165 | 121.379
-0.5 | 0.733 | 0.00553 | -0.166 | 132.533
0 | 0.787 | 0.00587 | -0.167 | 134.212
0.5 | 0.856 | 0.00602 | -0.168 | 142.187
1 | 0.924 | 0.00612 | -0.169 | 150.822
1.5 | 0.991 | 0.00624 | -0.17 | 158.865
2 | 1.059 | 0.0064 | -0.172 | 165.473
2.5 | 1.118 | 0.00659 | -0.173 | 169.657
3 | 1.183 | 0.00678 | -0.174 | 174.548
3.5 | 1.246 | 0.00704 | -0.175 | 177.128
4 | 1.307 | 0.00728 | -0.176 | 179.376
4.5 | 1.364 | 0.01882 | -0.177 | 72.477
5 | 1.415 | 0.0198 | -0.178 | 71.436
5.5 | 1.458 | 0.02085 | -0.18 | 69.939
6 | 1.491 | 0.02233 | -0.181 | 66.761
6.5 | 1.496 | 0.02376 | -0.181 | 62.946
7 | 1.459 | 0.02546 | -0.182 | 57.303
7.5 | 1.082 | 0.05438 | -0.096 | 19.901
8 | 0.746 | 0.06674 | -0.066 | 11.171
8.5 | 0.773 | 0.06642 | -0.074 | 11.632
9 | 0.799 | 0.08216 | -0.073 | 9.721
9.5 | 0.826 | 0.0899 | -0.079 | 9.185
10 | 0.852 | 0.09714 | -0.079 | 8.769
10.5 | 0.879 | 0.10831 | -0.088 | 8.119
11 | 0.905 | 0.11149 | -0.088 | 8.122
11.5 | 0.931 | 0.11468 | -0.088 | 8.122

## 48. Re 1M Mach 0.50 (2)
BIGFOIL.COM POLAR EXPORT
NACA67A713
NACA67A713 |  |  |  | Cl Max: | 1.2703 | at alpha= | 11.5 | deg
XFOIL ncrit=9 |  |  |  | L/D Max: | 242.135 | at alpha= | -1 | deg
Re: | 1000000 |  |  | Cd Min: | 0.20949 | at alpha= | -20 | deg
Mach: | 0.5 |  |  | Cl=0 at alpha= | -14.148 | deg
|  |  |  | @ Cl=0.1, Cd= | 0.0037735
|  |  |  | @ Cl=0.4, Cd= | 0.0018553
|  |  |  | @ Cl=0.6, Cd= | 0.012127
alpha (deg) | Cl | Cd | Cm | Cl/Cd
-20 | -0.2284 | 0.20949 | -0.1236 | -1.0903
-19.5 | -0.207 | 0.2031 | -0.1278 | -1.0192
-19 | -0.1861 | 0.19637 | -0.1319 | -0.9477
-18.5 | -0.1659 | 0.18908 | -0.1361 | -0.87741
-18 | -0.1469 | 0.18202 | -0.1402 | -0.80705
-17.5 | -0.1282 | 0.17497 | -0.1443 | -0.7327
-17 | -0.1065 | 0.16826 | -0.1477 | -0.63295
-16.5 | -0.0863 | 0.16182 | -0.1514 | -0.53331
-16 | -0.0664 | 0.15537 | -0.155 | -0.42737
-15.5 | -0.0513 | 0.14782 | -0.1591 | -0.34704
-15 | -0.0364 | 0.1409 | -0.1629 | -0.25834
-14.5 | -0.0138 | 0.13456 | -0.1655 | -0.10256
-14 | 0.0058 | 0.12868 | -0.1687 | 0.045073
-13.5 | 0.0209 | 0.12185 | -0.1722 | 0.17152
-13 | 0.0313 | 0.11507 | -0.1758 | 0.27201
-12.5 | 0.0433 | 0.10814 | -0.1787 | 0.40041
-12 | 0.0624 | 0.10236 | -0.1806 | 0.60961
-11.5 | 0.0807 | 0.09744 | -0.1827 | 0.8282
-11 | 0.0859 | 0.09066 | -0.1862 | 0.9475
-10.5 | 0.0956 | 0.08425 | -0.1886 | 1.1347
-10 | 0.1045 | 0.07789 | -0.1908 | 1.3416
-9.5 | 0.1186 | 0.0732 | -0.1915 | 1.6202
-9 | 0.1236 | 0.06685 | -0.1951 | 1.8489
-8.5 | 0.1235 | 0.04355 | -0.1814 | 2.8358
-8 | 0.11 | 0.03587 | -0.1848 | 3.0666
-7.5 | 0.0845 | 0.0284 | -0.1902 | 2.9754
-7 | 0.049 | 0.02244 | -0.1868 | 2.1836
-6.5 | 0.0201 | 0.01645 | -0.1801 | 1.2219
-6 | 0.013 | 0.01234 | -0.1727 | 1.0535
-5.5 | 0.032 | 0.00882 | -0.1676 | 3.6281
-5 | 0.0655 | 0.00544 | -0.1639 | 12.0404
-4.5 | 0.052 | 0.00515 | -0.149 | 10.0971
-4 | 0.1057 | 0.00361 | -0.147 | 29.2798
-3.5 | 0.123 | 0.00335 | -0.1376 | 36.7164
-3 | 0.2092 | 0.00268 | -0.1417 | 78.0597
-2.5 | 0.216 | 0.00252 | -0.1305 | 85.7143
-2 | 0.2582 | 0.00248 | -0.1265 | 104.1129
-1.5 | 0.3569 | 0.00196 | -0.1333 | 182.0918
-1 | 0.431 | 0.00178 | -0.1357 | 242.1348
0.5 | 0.5178 | 0.01272 | -0.1208 | 40.7075
1 | 0.5862 | 0.01223 | -0.1211 | 47.9313
1.5 | 0.6532 | 0.01173 | -0.1207 | 55.6863
2 | 0.7336 | 0.01108 | -0.1234 | 66.2094
2.5 | 0.821 | 0.0104 | -0.1277 | 78.9423
4 | 0.9674 | 0.01048 | -0.1173 | 92.3092
4.5 | 1.0376 | 0.01045 | -0.1181 | 99.2919
5 | 1.0639 | 0.01138 | -0.1105 | 93.4886
5.5 | 1.0498 | 0.01403 | -0.0968 | 74.8254
6 | 1.0427 | 0.01693 | -0.0853 | 61.5889
6.5 | 1.0431 | 0.01987 | -0.0756 | 52.4962
7 | 1.0502 | 0.0228 | -0.0676 | 46.0614
7.5 | 1.0673 | 0.02555 | -0.0611 | 41.773
8 | 1.1 | 0.02771 | -0.0565 | 39.6969
8.5 | 1.1365 | 0.02981 | -0.0524 | 38.1248
9 | 1.1698 | 0.03224 | -0.0479 | 36.2841
9.5 | 1.1991 | 0.0351 | -0.0432 | 34.1624
10 | 1.2286 | 0.03813 | -0.0386 | 32.2213
10.5 | 1.2474 | 0.04217 | -0.0335 | 29.5803
11 | 1.2636 | 0.0467 | -0.0286 | 27.0578
11.5 | 1.2703 | 0.05244 | -0.0237 | 24.2239
12 | 1.2662 | 0.05974 | -0.0197 | 21.1952
12.5 | 1.2489 | 0.06906 | -0.0178 | 18.0843
13 | 1.2203 | 0.08055 | -0.0189 | 15.1496
13.5 | 1.1849 | 0.0941 | -0.0233 | 12.5919
14 | 1.1468 | 0.10967 | -0.0313 | 10.4568
14.5 | 1.1135 | 0.12614 | -0.0416 | 8.8275
15 | 1.083 | 0.14375 | -0.0532 | 7.5339
15.5 | 1.0543 | 0.16179 | -0.0643 | 6.5165
16 | 1.039 | 0.17765 | -0.0739 | 5.8486
16.5 | 1.035 | 0.19138 | -0.0821 | 5.4081

## 49. Re 2M Mach 0.00 (1)
BIGFOIL.COM POLAR EXPORT
NACA67A713
NACA67A713 |  |  |  | Cl Max: | 1.562 | at alpha= | 10 | deg
JavaFoil+Calcfoil stall+Eppler ext transition |  |  |  | L/D Max: | 228.364 | at alpha= | 4 | deg
Re: | 2000000 |  |  | Cd Min: | 0.00401 | at alpha= | -1 | deg
Mach: | 0 |  |  | Cl=0 at alpha= | -5.7288 | deg
|  |  |  | @ Cl=0.1, Cd= | 0.0069964
|  |  |  | @ Cl=0.4, Cd= | 0.006212
|  |  |  | @ Cl=0.6, Cd= | 0.0040313
alpha (deg) | Cl | Cd | Cm | Cl/Cd
-19.5 | -0.404 | 0.18359 | -0.047 | -2.199
-19 | -0.416 | 0.17774 | -0.047 | -2.338
-18.5 | -0.427 | 0.16625 | -0.048 | -2.57
-18 | -0.438 | 0.15853 | -0.048 | -2.766
-17.5 | -0.449 | 0.14771 | -0.049 | -3.039
-17 | -0.458 | 0.13899 | -0.05 | -3.298
-16.5 | -0.467 | 0.13541 | -0.051 | -3.447
-16 | -0.474 | 0.1279 | -0.052 | -3.704
-15.5 | -0.479 | 0.12031 | -0.052 | -3.981
-15 | -0.482 | 0.1125 | -0.054 | -4.287
-14.5 | -0.483 | 0.10563 | -0.055 | -4.575
-14 | -0.482 | 0.09916 | -0.055 | -4.857
-13.5 | -0.477 | 0.09345 | -0.056 | -5.106
-13 | -0.47 | 0.08745 | -0.057 | -5.371
-12.5 | -0.459 | 0.08228 | -0.059 | -5.579
-12 | -0.445 | 0.07684 | -0.06 | -5.788
-11.5 | -0.427 | 0.07223 | -0.061 | -5.913
-11 | -0.406 | 0.06816 | -0.062 | -5.951
-10.5 | -0.381 | 0.06388 | -0.064 | -5.958
-10 | -0.352 | 0.05972 | -0.066 | -5.901
-9.5 | -0.321 | 0.05551 | -0.069 | -5.779
-9 | -0.286 | 0.05155 | -0.072 | -5.552
-8.5 | -0.25 | 0.04606 | -0.079 | -5.419
-8 | -0.253 | 0.00853 | -0.129 | -29.703
-7.5 | -0.201 | 0.00843 | -0.131 | -23.887
-7 | -0.147 | 0.00771 | -0.132 | -19.006
-6.5 | -0.09 | 0.00745 | -0.133 | -12.102
-6 | -0.032 | 0.00704 | -0.134 | -4.596
-5.5 | 0.027 | 0.00675 | -0.135 | 3.93
-5 | 0.086 | 0.00704 | -0.136 | 12.259
-4.5 | 0.147 | 0.00685 | -0.137 | 21.42
-4 | 0.207 | 0.00669 | -0.138 | 31.003
-3.5 | 0.268 | 0.00645 | -0.139 | 41.543
-3 | 0.329 | 0.00637 | -0.14 | 51.714
-2.5 | 0.39 | 0.00623 | -0.141 | 62.625
-2 | 0.451 | 0.00612 | -0.142 | 73.819
-1.5 | 0.514 | 0.00603 | -0.143 | 85.147
-1 | 0.574 | 0.00401 | -0.144 | 143.189
-0.5 | 0.635 | 0.00406 | -0.145 | 156.533
0 | 0.689 | 0.00418 | -0.146 | 165.053
0.5 | 0.749 | 0.00424 | -0.147 | 176.832
1 | 0.809 | 0.0043 | -0.148 | 188.117
1.5 | 0.868 | 0.00437 | -0.149 | 198.494
2 | 0.928 | 0.00448 | -0.15 | 207.113
2.5 | 0.982 | 0.00459 | -0.151 | 213.964
3 | 1.039 | 0.00471 | -0.152 | 220.791
3.5 | 1.096 | 0.00483 | -0.153 | 227.069
4 | 1.151 | 0.00504 | -0.154 | 228.364
4.5 | 1.205 | 0.0056 | -0.155 | 215.241
5 | 1.252 | 0.01388 | -0.156 | 90.22
5.5 | 1.302 | 0.01439 | -0.157 | 90.504
6 | 1.35 | 0.01499 | -0.157 | 90.075
6.5 | 1.393 | 0.01561 | -0.158 | 89.228
7 | 1.432 | 0.01645 | -0.159 | 87.059
7.5 | 1.467 | 0.01712 | -0.16 | 85.662
8 | 1.497 | 0.01785 | -0.161 | 83.841
8.5 | 1.522 | 0.01862 | -0.162 | 81.716
9 | 1.542 | 0.01941 | -0.163 | 79.418
9.5 | 1.556 | 0.0203 | -0.163 | 76.614
10 | 1.562 | 0.02131 | -0.164 | 73.338
10.5 | 1.557 | 0.02237 | -0.165 | 69.588
11 | 1.544 | 0.02332 | -0.166 | 66.195
11.5 | 1.524 | 0.02443 | -0.166 | 62.375
12 | 1.497 | 0.0259 | -0.167 | 57.818
12.5 | 1.465 | 0.02698 | -0.168 | 54.3
13 | 1.428 | 0.02824 | -0.168 | 50.559
13.5 | 1.385 | 0.02985 | -0.169 | 46.401
14 | 1.333 | 0.0329 | -0.168 | 40.513
14.5 | 1.098 | 0.09523 | -0.114 | 11.533
15 | 1.053 | 0.10273 | -0.111 | 10.246

## 50. Re 2M Mach 0.00 (2)
BIGFOIL.COM POLAR EXPORT
NACA67A713
NACA67A713 |  |  |  | Cl Max: | 1.6346 | at alpha= | 19 | deg
XFOIL ncrit=9 |  |  |  | L/D Max: | 216.876 | at alpha= | 3.5 | deg
Re: | 2000000 |  |  | Cd Min: | 0.184 | at alpha= | -19.5 | deg
Mach: | 0 |  |  | Cl=0 at alpha= | -5.9308 | deg
|  |  |  | @ Cl=0.1, Cd= | 0.0080379
|  |  |  | @ Cl=0.4, Cd= | 0.0067839
|  |  |  | @ Cl=0.6, Cd= | 0.0047411
alpha (deg) | Cl | Cd | Cm | Cl/Cd
-19.5 | -0.2326 | 0.184 | -0.1071 | -1.2641
-19 | -0.2147 | 0.17881 | -0.1107 | -1.2007
-18.5 | -0.1971 | 0.17337 | -0.1144 | -1.1369
-18 | -0.1802 | 0.16758 | -0.1179 | -1.0753
-17.5 | -0.1644 | 0.1613 | -0.1214 | -1.0192
-16 | -0.6956 | 0.03669 | -0.1752 | -18.9588
-15.5 | -0.7326 | 0.03004 | -0.1746 | -24.3875
-15 | -0.7422 | 0.0266 | -0.171 | -27.9023
-14.5 | -0.7484 | 0.02385 | -0.1655 | -31.3795
-14 | -0.737 | 0.02232 | -0.1605 | -33.0197
-13.5 | -0.7113 | 0.0208 | -0.1575 | -34.1971
-13 | -0.6966 | 0.01803 | -0.1532 | -38.6356
-12.5 | -0.6576 | 0.01687 | -0.1518 | -38.9804
-12 | -0.6137 | 0.01601 | -0.151 | -38.3323
-11.5 | -0.5667 | 0.01536 | -0.1505 | -36.8945
-11 | -0.5193 | 0.01466 | -0.15 | -35.4229
-10.5 | -0.4709 | 0.01406 | -0.1497 | -33.4922
-10 | -0.429 | 0.01255 | -0.1484 | -34.1833
-9.5 | -0.3772 | 0.01208 | -0.1485 | -31.2252
-9 | -0.3247 | 0.01168 | -0.1487 | -27.7997
-8.5 | -0.2724 | 0.0112 | -0.1488 | -24.3214
-8 | -0.2201 | 0.01069 | -0.1489 | -20.5893
-7.5 | -0.1703 | 0.00981 | -0.1486 | -17.3598
-7 | -0.1158 | 0.00951 | -0.149 | -12.1767
-6.5 | -0.0617 | 0.00914 | -0.1493 | -6.7505
-6 | -0.0072 | 0.00884 | -0.1497 | -0.81448
-5.5 | 0.0448 | 0.0083 | -0.1496 | 5.3976
-5 | 0.0995 | 0.00804 | -0.15 | 12.3756
-4.5 | 0.1546 | 0.00781 | -0.1504 | 19.7951
-4 | 0.2086 | 0.00743 | -0.1506 | 28.0754
-3.5 | 0.2641 | 0.00725 | -0.1511 | 36.4276
-3 | 0.3196 | 0.00703 | -0.1516 | 45.4623
-2.5 | 0.3758 | 0.00687 | -0.1523 | 54.7016
-2 | 0.432 | 0.00667 | -0.1529 | 64.7676
-1 | 0.5401 | 0.00579 | -0.1538 | 93.2815
-0.5 | 0.5876 | 0.00475 | -0.1533 | 123.7053
0 | 0.6435 | 0.00471 | -0.1537 | 136.6242
0.5 | 0.7004 | 0.00465 | -0.1544 | 150.6237
1 | 0.7566 | 0.00452 | -0.1547 | 167.3894
1.5 | 0.8117 | 0.00447 | -0.1549 | 181.5884
2 | 0.8667 | 0.0044 | -0.1551 | 196.9773
2.5 | 0.9193 | 0.00438 | -0.1549 | 209.8858
3.5 | 0.9998 | 0.00461 | -0.1488 | 216.8764
4 | 0.9719 | 0.00563 | -0.1311 | 172.6288
4.5 | 0.9539 | 0.00715 | -0.1165 | 133.4126
5 | 0.9459 | 0.00864 | -0.1044 | 109.4792
5.5 | 0.9644 | 0.01032 | -0.0989 | 93.4496
6 | 0.9771 | 0.01195 | -0.092 | 81.7657
6.5 | 0.9959 | 0.0135 | -0.0864 | 73.7704
7 | 1.021 | 0.01488 | -0.082 | 68.6156
7.5 | 1.0506 | 0.01614 | -0.0785 | 65.0929
8 | 1.0864 | 0.01714 | -0.0761 | 63.3839
8.5 | 1.1236 | 0.01806 | -0.0739 | 62.2148
9 | 1.1614 | 0.01897 | -0.0719 | 61.223
9.5 | 1.1991 | 0.0199 | -0.07 | 60.2563
10 | 1.2345 | 0.02098 | -0.0678 | 58.8418
10.5 | 1.2706 | 0.02203 | -0.0658 | 57.6759
11 | 1.3053 | 0.0232 | -0.0637 | 56.2629
11.5 | 1.3375 | 0.02455 | -0.0613 | 54.4807
12 | 1.3703 | 0.02588 | -0.0592 | 52.9482
12.5 | 1.4014 | 0.02736 | -0.0569 | 51.2208
13 | 1.43 | 0.02904 | -0.0544 | 49.2424
13.5 | 1.4594 | 0.0307 | -0.0522 | 47.5375
14 | 1.4845 | 0.03274 | -0.0496 | 45.3421
14.5 | 1.5084 | 0.03491 | -0.0471 | 43.2082
15 | 1.534 | 0.03698 | -0.045 | 41.4819
15.5 | 1.5559 | 0.03942 | -0.0427 | 39.4698
16 | 1.5731 | 0.04237 | -0.0402 | 37.1277
16.5 | 1.584 | 0.04602 | -0.0375 | 34.4198
17 | 1.6012 | 0.04919 | -0.0356 | 32.5513
17.5 | 1.6149 | 0.05282 | -0.0339 | 30.5736
18 | 1.6256 | 0.0569 | -0.0324 | 28.5694
18.5 | 1.6329 | 0.06154 | -0.0311 | 26.534
19 | 1.6346 | 0.06709 | -0.0303 | 24.3643
19.5 | 1.6331 | 0.07327 | -0.03 | 22.2888
20 | 1.6235 | 0.08091 | -0.0305 | 20.0655

## 51. Re 2M Mach 0.10 (1)
BIGFOIL.COM POLAR EXPORT
NACA67A713
NACA67A713 |  |  |  | Cl Max: | 1.558 | at alpha= | 10 | deg
JavaFoil+Calcfoil stall+Eppler ext transition |  |  |  | L/D Max: | 228.202 | at alpha= | 4 | deg
Re: | 2000000 |  |  | Cd Min: | 0.00403 | at alpha= | -1 | deg
Mach: | 0.1 |  |  | Cl=0 at alpha= | -5.7288 | deg
|  |  |  | @ Cl=0.1, Cd= | 0.0069788
|  |  |  | @ Cl=0.4, Cd= | 0.0062545
|  |  |  | @ Cl=0.6, Cd= | 0.0040488
alpha (deg) | Cl | Cd | Cm | Cl/Cd
-19 | -0.372 | 0.18388 | -0.047 | -2.025
-18.5 | -0.386 | 0.17185 | -0.048 | -2.248
-18 | -0.4 | 0.16066 | -0.048 | -2.49
-17.5 | -0.413 | 0.15392 | -0.049 | -2.683
-17 | -0.425 | 0.14458 | -0.049 | -2.941
-16.5 | -0.436 | 0.13824 | -0.05 | -3.156
-16 | -0.446 | 0.12944 | -0.051 | -3.446
-15.5 | -0.454 | 0.12168 | -0.052 | -3.734
-15 | -0.461 | 0.11273 | -0.053 | -4.085
-14.5 | -0.464 | 0.1073 | -0.054 | -4.328
-14 | -0.466 | 0.10028 | -0.055 | -4.642
-13.5 | -0.464 | 0.09409 | -0.056 | -4.929
-13 | -0.458 | 0.08937 | -0.056 | -5.13
-12.5 | -0.45 | 0.08264 | -0.058 | -5.447
-12 | -0.438 | 0.07785 | -0.06 | -5.626
-11.5 | -0.422 | 0.07276 | -0.061 | -5.8
-11 | -0.402 | 0.06865 | -0.062 | -5.855
-10.5 | -0.378 | 0.0641 | -0.064 | -5.903
-10 | -0.351 | 0.06012 | -0.066 | -5.838
-9.5 | -0.32 | 0.05603 | -0.068 | -5.711
-9 | -0.286 | 0.05197 | -0.071 | -5.502
-8.5 | -0.249 | 0.04746 | -0.076 | -5.243
-8 | -0.253 | 0.0086 | -0.13 | -29.441
-7.5 | -0.202 | 0.0085 | -0.132 | -23.749
-7 | -0.147 | 0.00777 | -0.133 | -18.94
-6.5 | -0.09 | 0.0075 | -0.134 | -12.067
-6 | -0.032 | 0.007 | -0.135 | -4.641
-5.5 | 0.027 | 0.00728 | -0.136 | 3.662
-5 | 0.087 | 0.00702 | -0.137 | 12.345
-4.5 | 0.147 | 0.00683 | -0.138 | 21.578
-4 | 0.208 | 0.00666 | -0.139 | 31.264
-3.5 | 0.269 | 0.00651 | -0.14 | 41.371
-3 | 0.331 | 0.00635 | -0.141 | 52.127
-2.5 | 0.392 | 0.00627 | -0.142 | 62.533
-2 | 0.454 | 0.00615 | -0.143 | 73.8
-1.5 | 0.516 | 0.00601 | -0.144 | 85.882
-1 | 0.577 | 0.00403 | -0.145 | 143.234
-0.5 | 0.638 | 0.00408 | -0.146 | 156.577
0 | 0.693 | 0.00421 | -0.147 | 164.694
0.5 | 0.753 | 0.00425 | -0.148 | 177.119
1 | 0.813 | 0.00431 | -0.149 | 188.719
1.5 | 0.872 | 0.00438 | -0.15 | 199.08
2 | 0.932 | 0.00449 | -0.151 | 207.509
2.5 | 0.987 | 0.0046 | -0.152 | 214.468
3 | 1.044 | 0.00472 | -0.153 | 221.123
3.5 | 1.101 | 0.00484 | -0.154 | 227.353
4 | 1.157 | 0.00507 | -0.155 | 228.202
4.5 | 1.211 | 0.00566 | -0.156 | 214.024
5 | 1.262 | 0.00639 | -0.157 | 197.48
5.5 | 1.308 | 0.0145 | -0.157 | 90.18
6 | 1.356 | 0.0151 | -0.158 | 89.8
6.5 | 1.398 | 0.01575 | -0.159 | 88.768
7 | 1.437 | 0.01661 | -0.16 | 86.528
7.5 | 1.471 | 0.01728 | -0.161 | 85.124
8 | 1.5 | 0.01803 | -0.162 | 83.204
8.5 | 1.524 | 0.01877 | -0.163 | 81.16
9 | 1.542 | 0.01968 | -0.163 | 78.361
9.5 | 1.554 | 0.02058 | -0.164 | 75.499
10 | 1.558 | 0.02159 | -0.165 | 72.151
10.5 | 1.549 | 0.02269 | -0.166 | 68.25
11 | 1.532 | 0.02368 | -0.166 | 64.686
11.5 | 1.507 | 0.02486 | -0.167 | 60.632
12 | 1.475 | 0.02628 | -0.168 | 56.127
12.5 | 1.437 | 0.02777 | -0.168 | 51.74
13 | 1.394 | 0.02903 | -0.169 | 48.015
13.5 | 1.344 | 0.03073 | -0.169 | 43.741
14 | 1.103 | 0.08927 | -0.117 | 12.359
14.5 | 1.04 | 0.10393 | -0.101 | 10.01
15 | 0.994 | 0.11013 | -0.101 | 9.027

## 52. Re 2M Mach 0.10 (2)
BIGFOIL.COM POLAR EXPORT
NACA67A713
NACA67A713 |  |  |  | Cl Max: | 1.6201 | at alpha= | 18.5 | deg
XFOIL ncrit=9 |  |  |  | L/D Max: | 216.631 | at alpha= | 3.5 | deg
Re: | 2000000 |  |  | Cd Min: | 0.17381 | at alpha= | -18.5 | deg
Mach: | 0.1 |  |  | Cl=0 at alpha= | -5.9334 | deg
|  |  |  | @ Cl=0.1, Cd= | 0.0080795
|  |  |  | @ Cl=0.4, Cd= | 0.0068154
|  |  |  | @ Cl=0.6, Cd= | 0.0047732
alpha (deg) | Cl | Cd | Cm | Cl/Cd
-18.5 | -0.1959 | 0.17381 | -0.115 | -1.1271
-18 | -0.1789 | 0.16802 | -0.1186 | -1.0648
-17.5 | -0.1629 | 0.16173 | -0.1221 | -1.0072
-17 | -0.1525 | 0.15312 | -0.1255 | -0.99595
-16.5 | -0.1388 | 0.14627 | -0.1289 | -0.94893
-16 | -0.125 | 0.13997 | -0.1323 | -0.89305
-15 | -0.6188 | 0.03622 | -0.1777 | -17.0845
-14.5 | -0.686 | 0.02797 | -0.1743 | -24.5263
-14 | -0.6911 | 0.02514 | -0.1693 | -27.4901
-13.5 | -0.6934 | 0.02271 | -0.1627 | -30.5328
-13 | -0.6686 | 0.02091 | -0.1596 | -31.9751
-12.5 | -0.655 | 0.01782 | -0.1551 | -36.7565
-12 | -0.6133 | 0.01675 | -0.1538 | -36.6149
-11.5 | -0.5665 | 0.01605 | -0.1531 | -35.296
-11 | -0.52 | 0.01523 | -0.1524 | -34.1431
-10.5 | -0.4728 | 0.01446 | -0.1517 | -32.6971
-10 | -0.4299 | 0.01298 | -0.1504 | -33.1202
-9.5 | -0.3795 | 0.0123 | -0.1501 | -30.8537
-9 | -0.3265 | 0.01189 | -0.1502 | -27.4601
-8.5 | -0.274 | 0.01136 | -0.1502 | -24.1197
-8 | -0.2201 | 0.01098 | -0.1504 | -20.0455
-7.5 | -0.1714 | 0.00991 | -0.1498 | -17.2957
-7 | -0.1164 | 0.00961 | -0.1502 | -12.1124
-6.5 | -0.0621 | 0.00921 | -0.1504 | -6.7427
-6 | -0.0069 | 0.00894 | -0.1508 | -0.77181
-5.5 | 0.0449 | 0.00837 | -0.1506 | 5.3644
-5 | 0.0999 | 0.00808 | -0.1509 | 12.3639
-4.5 | 0.1553 | 0.00783 | -0.1513 | 19.834
-4 | 0.2096 | 0.00746 | -0.1515 | 28.0965
-3.5 | 0.2654 | 0.00727 | -0.152 | 36.5062
-3 | 0.3212 | 0.00705 | -0.1525 | 45.5603
-2.5 | 0.3778 | 0.00689 | -0.1531 | 54.8331
-2 | 0.4343 | 0.0067 | -0.1538 | 64.8209
-1.5 | 0.4901 | 0.00639 | -0.1544 | 76.698
-1 | 0.5432 | 0.00586 | -0.1547 | 92.6962
-0.5 | 0.5905 | 0.00478 | -0.1541 | 123.5356
0 | 0.6466 | 0.00474 | -0.1545 | 136.4135
0.5 | 0.704 | 0.00468 | -0.1551 | 150.4274
1 | 0.7607 | 0.00455 | -0.1555 | 167.1868
1.5 | 0.8158 | 0.0045 | -0.1557 | 181.2889
2 | 0.8712 | 0.00442 | -0.1559 | 197.1041
2.5 | 0.9238 | 0.0044 | -0.1556 | 209.9545
3.5 | 1.003 | 0.00463 | -0.149 | 216.6307
4 | 0.9738 | 0.00569 | -0.131 | 171.1424
4.5 | 0.9551 | 0.00725 | -0.1162 | 131.7379
5 | 0.9468 | 0.00876 | -0.1041 | 108.0822
5.5 | 0.9655 | 0.01047 | -0.0985 | 92.2159
6 | 0.9778 | 0.01213 | -0.0915 | 80.6101
6.5 | 0.9969 | 0.01369 | -0.0859 | 72.8196
7 | 1.0219 | 0.01509 | -0.0815 | 67.7203
7.5 | 1.052 | 0.01636 | -0.078 | 64.3032
8 | 1.088 | 0.01737 | -0.0755 | 62.6367
8.5 | 1.1249 | 0.01833 | -0.0732 | 61.3693
9 | 1.1634 | 0.01924 | -0.0713 | 60.4678
9.5 | 1.2016 | 0.02018 | -0.0693 | 59.5441
10 | 1.2364 | 0.02133 | -0.0669 | 57.9653
10.5 | 1.2729 | 0.0224 | -0.0649 | 56.8259
11 | 1.3079 | 0.0236 | -0.0627 | 55.4195
11.5 | 1.3389 | 0.02507 | -0.0601 | 53.4065
12 | 1.3731 | 0.02636 | -0.058 | 52.0903
12.5 | 1.4022 | 0.02804 | -0.0554 | 50.0071
13 | 1.4328 | 0.02964 | -0.0531 | 48.3401
13.5 | 1.4606 | 0.03149 | -0.0506 | 46.383
14 | 1.483 | 0.03384 | -0.0476 | 43.8239
14.5 | 1.5098 | 0.03583 | -0.0454 | 42.1379
15 | 1.5339 | 0.03812 | -0.0431 | 40.2387
15.5 | 1.5548 | 0.04078 | -0.0406 | 38.1265
16 | 1.5649 | 0.04451 | -0.0375 | 35.1584
16.5 | 1.5822 | 0.0477 | -0.0354 | 33.1698
17 | 1.5974 | 0.05121 | -0.0335 | 31.1931
17.5 | 1.6081 | 0.05534 | -0.0318 | 29.0585
18 | 1.6162 | 0.05991 | -0.0303 | 26.9771
18.5 | 1.6201 | 0.0652 | -0.0293 | 24.8482
19 | 1.6166 | 0.07169 | -0.0287 | 22.5499
19.5 | 1.6078 | 0.07923 | -0.029 | 20.2928
20 | 1.5865 | 0.08907 | -0.0306 | 17.8118

## 53. Re 2M Mach 0.25 (1)
BIGFOIL.COM POLAR EXPORT
NACA67A713
NACA67A713 |  |  |  | Cl Max: | 1.532 | at alpha= | 9 | deg
JavaFoil+Calcfoil stall+Eppler ext transition |  |  |  | L/D Max: | 226.768 | at alpha= | 3.5 | deg
Re: | 2000000 |  |  | Cd Min: | 0.00409 | at alpha= | -1 | deg
Mach: | 0.25 |  |  | Cl=0 at alpha= | -5.725 | deg
|  |  |  | @ Cl=0.1, Cd= | 0.0071263
|  |  |  | @ Cl=0.4, Cd= | 0.0063362
|  |  |  | @ Cl=0.6, Cd= | 0.0040956
alpha (deg) | Cl | Cd | Cm | Cl/Cd
-17 | -0.066 | 0.1498 | -0.053 | -0.442
-16.5 | -0.102 | 0.14769 | -0.053 | -0.692
-16 | -0.175 | 0.14705 | -0.052 | -1.191
-15.5 | -0.221 | 0.13864 | -0.052 | -1.596
-15 | -0.26 | 0.129 | -0.052 | -2.014
-14.5 | -0.293 | 0.12169 | -0.052 | -2.407
-14 | -0.321 | 0.1131 | -0.053 | -2.838
-13.5 | -0.344 | 0.10671 | -0.054 | -3.224
-13 | -0.362 | 0.09737 | -0.055 | -3.713
-12.5 | -0.373 | 0.09003 | -0.056 | -4.146
-12 | -0.379 | 0.08376 | -0.057 | -4.522
-11.5 | -0.378 | 0.07839 | -0.059 | -4.822
-11 | -0.371 | 0.07248 | -0.06 | -5.114
-10.5 | -0.357 | 0.06731 | -0.062 | -5.308
-10 | -0.338 | 0.0624 | -0.064 | -5.413
-9.5 | -0.313 | 0.0585 | -0.066 | -5.346
-9 | -0.282 | 0.05464 | -0.068 | -5.17
-8.5 | -0.247 | 0.0504 | -0.071 | -4.907
-8 | -0.208 | 0.04603 | -0.076 | -4.527
-7.5 | -0.169 | 0.03798 | -0.09 | -4.448
-7 | -0.149 | 0.00785 | -0.136 | -19.038
-6.5 | -0.092 | 0.00787 | -0.137 | -11.711
-6 | -0.033 | 0.00763 | -0.138 | -4.35
-5.5 | 0.027 | 0.00737 | -0.139 | 3.704
-5 | 0.089 | 0.00716 | -0.14 | 12.399
-4.5 | 0.151 | 0.00697 | -0.141 | 21.681
-4 | 0.214 | 0.00679 | -0.143 | 31.497
-3.5 | 0.277 | 0.00663 | -0.144 | 41.718
-3 | 0.34 | 0.00646 | -0.145 | 52.576
-2.5 | 0.403 | 0.00633 | -0.146 | 63.684
-2 | 0.466 | 0.0062 | -0.147 | 75.229
-1.5 | 0.531 | 0.00612 | -0.148 | 86.724
-1 | 0.593 | 0.00409 | -0.149 | 145.032
-0.5 | 0.656 | 0.00414 | -0.15 | 158.527
0 | 0.711 | 0.00426 | -0.151 | 167.079
0.5 | 0.773 | 0.00433 | -0.152 | 178.655
1 | 0.834 | 0.0044 | -0.153 | 189.539
1.5 | 0.896 | 0.00449 | -0.154 | 199.565
2 | 0.957 | 0.0046 | -0.155 | 208.184
2.5 | 1.012 | 0.00472 | -0.156 | 214.443
3 | 1.071 | 0.00484 | -0.157 | 221.211
3.5 | 1.129 | 0.00498 | -0.158 | 226.768
4 | 1.186 | 0.00526 | -0.159 | 225.419
4.5 | 1.241 | 0.00597 | -0.16 | 207.75
5 | 1.289 | 0.01455 | -0.161 | 88.626
5.5 | 1.339 | 0.01515 | -0.162 | 88.394
6 | 1.386 | 0.01579 | -0.162 | 87.81
6.5 | 1.427 | 0.01652 | -0.163 | 86.379
7 | 1.462 | 0.01743 | -0.164 | 83.84
7.5 | 1.491 | 0.01824 | -0.165 | 81.722
8 | 1.513 | 0.01907 | -0.166 | 79.324
8.5 | 1.527 | 0.02001 | -0.167 | 76.297
9 | 1.532 | 0.021 | -0.168 | 72.941
9.5 | 1.528 | 0.02221 | -0.169 | 68.796
10 | 1.511 | 0.02351 | -0.169 | 64.264
10.5 | 1.473 | 0.02481 | -0.17 | 59.375
11 | 1.423 | 0.02603 | -0.171 | 54.644
11.5 | 1.359 | 0.02759 | -0.171 | 49.24
12 | 1.279 | 0.02979 | -0.171 | 42.924
12.5 | 0.994 | 0.09056 | -0.091 | 10.982
13 | 0.913 | 0.0986 | -0.086 | 9.264
13.5 | 0.827 | 0.10557 | -0.083 | 7.834
14 | 0.736 | 0.11686 | -0.083 | 6.298

## 54. Re 2M Mach 0.25 (2)
BIGFOIL.COM POLAR EXPORT
NACA67A713
NACA67A713 |  |  |  | Cl Max: | 1.535 | at alpha= | 16 | deg
XFOIL ncrit=9 |  |  |  | L/D Max: | 214.325 | at alpha= | 3.5 | deg
Re: | 2000000 |  |  | Cd Min: | 0.14054 | at alpha= | 20 | deg
Mach: | 0.25 |  |  | Cl=0 at alpha= | -5.9284 | deg
|  |  |  | @ Cl=0.1, Cd= | 0.0083151
|  |  |  | @ Cl=0.4, Cd= | 0.0069571
|  |  |  | @ Cl=0.6, Cd= | 0.0051259
alpha (deg) | Cl | Cd | Cm | Cl/Cd
-15.5 | -0.0949 | 0.13695 | -0.1397 | -0.69295
-15 | -0.0793 | 0.13081 | -0.143 | -0.60622
-14.5 | -0.071 | 0.12266 | -0.1463 | -0.57884
-14 | -0.058 | 0.11618 | -0.1494 | -0.49923
-13.5 | -0.0485 | 0.10906 | -0.1525 | -0.44471
-13 | -0.0466 | 0.10055 | -0.1557 | -0.46345
-12.5 | -0.0499 | 0.09158 | -0.1591 | -0.54488
-12 | -0.0419 | 0.08546 | -0.1619 | -0.49029
-11.5 | -0.0441 | 0.07781 | -0.1649 | -0.56677
-10.5 | -0.4305 | 0.02181 | -0.1682 | -19.7387
-10 | -0.4135 | 0.01772 | -0.1639 | -23.3352
-9.5 | -0.3729 | 0.01574 | -0.1617 | -23.6912
-9 | -0.333 | 0.01351 | -0.1594 | -24.6484
-8.5 | -0.279 | 0.01285 | -0.1588 | -21.7121
-8 | -0.2259 | 0.01199 | -0.1581 | -18.8407
-7.5 | -0.1713 | 0.01127 | -0.1577 | -15.1996
-7 | -0.1197 | 0.01019 | -0.1569 | -11.7468
-6.5 | -0.0636 | 0.00972 | -0.1567 | -6.5432
-6 | -0.0077 | 0.00935 | -0.1566 | -0.82353
-5.5 | 0.0461 | 0.00867 | -0.1562 | 5.3172
-5 | 0.1023 | 0.0083 | -0.1562 | 12.3253
-4.5 | 0.1591 | 0.00801 | -0.1563 | 19.8627
-4 | 0.2154 | 0.00765 | -0.1564 | 28.1569
-3.5 | 0.2726 | 0.0074 | -0.1568 | 36.8378
-3 | 0.3307 | 0.00722 | -0.1573 | 45.8033
-2.5 | 0.3887 | 0.00699 | -0.1578 | 55.608
-2 | 0.4471 | 0.00682 | -0.1584 | 65.5572
-1.5 | 0.5048 | 0.00663 | -0.159 | 76.1388
-0.5 | 0.6067 | 0.00502 | -0.1583 | 120.8566
0 | 0.6635 | 0.00487 | -0.1586 | 136.2423
0.5 | 0.7233 | 0.00482 | -0.1594 | 150.0622
1 | 0.7829 | 0.00473 | -0.1599 | 165.518
1.5 | 0.8379 | 0.00465 | -0.1596 | 180.1935
2 | 0.8959 | 0.00456 | -0.16 | 196.4693
2.5 | 0.948 | 0.00453 | -0.1591 | 209.2715
3.5 | 1.0159 | 0.00474 | -0.149 | 214.3249
4 | 0.9845 | 0.00603 | -0.1304 | 163.267
4.5 | 0.9615 | 0.00781 | -0.1147 | 123.1114
5.5 | 0.9706 | 0.01134 | -0.0964 | 85.5908
6 | 0.9833 | 0.01309 | -0.0893 | 75.1184
6.5 | 1.0023 | 0.01476 | -0.0834 | 67.9065
7 | 1.0286 | 0.01625 | -0.0789 | 63.2985
7.5 | 1.0587 | 0.01764 | -0.075 | 60.017
8 | 1.0971 | 0.01868 | -0.0724 | 58.7313
8.5 | 1.1358 | 0.01972 | -0.07 | 57.5963
9 | 1.1731 | 0.02087 | -0.0673 | 56.2099
9.5 | 1.2129 | 0.02191 | -0.0652 | 55.3583
10 | 1.2495 | 0.02318 | -0.0625 | 53.9042
10.5 | 1.2848 | 0.02456 | -0.0598 | 52.3127
11 | 1.3187 | 0.02607 | -0.057 | 50.583
11.5 | 1.3526 | 0.02764 | -0.0542 | 48.9363
12 | 1.3832 | 0.0295 | -0.0512 | 46.8881
12.5 | 1.4134 | 0.03143 | -0.0482 | 44.9698
13 | 1.4409 | 0.03365 | -0.0451 | 42.8202
13.5 | 1.4619 | 0.03646 | -0.0416 | 40.096
14 | 1.4859 | 0.03914 | -0.0385 | 37.9637
14.5 | 1.5083 | 0.04205 | -0.0357 | 35.8692
15 | 1.5164 | 0.04638 | -0.0321 | 32.6951
15.5 | 1.5274 | 0.05071 | -0.0292 | 30.1203
16 | 1.535 | 0.0556 | -0.0268 | 27.6079
16.5 | 1.5348 | 0.0616 | -0.0248 | 24.9156
17 | 1.534 | 0.06808 | -0.0236 | 22.5323
17.5 | 1.5227 | 0.07625 | -0.0235 | 19.9698
18 | 1.5054 | 0.08584 | -0.0248 | 17.5373
18.5 | 1.4832 | 0.09678 | -0.0278 | 15.3255
19 | 1.4494 | 0.11038 | -0.0334 | 13.131
19.5 | 1.4178 | 0.12443 | -0.0406 | 11.3944
20 | 1.3794 | 0.14054 | -0.0502 | 9.815

## 55. Re 2M Mach 0.50 (1)
BIGFOIL.COM POLAR EXPORT
NACA67A713
NACA67A713 |  |  |  | Cl Max: | 1.499 | at alpha= | 6.5 | deg
JavaFoil+Calcfoil stall+Eppler ext transition |  |  |  | L/D Max: | 218.935 | at alpha= | 3.5 | deg
Re: | 2000000 |  |  | Cd Min: | 0.00439 | at alpha= | -1 | deg
Mach: | 0.5 |  |  | Cl=0 at alpha= | -5.7308 | deg
|  |  |  | @ Cl=0.1, Cd= | 0.0074967
|  |  |  | @ Cl=0.4, Cd= | 0.0067697
|  |  |  | @ Cl=0.6, Cd= | 0.006073
alpha (deg) | Cl | Cd | Cm | Cl/Cd
-20 | -0.789 | 0.1779 | -0.065 | -4.434
-19.5 | -0.761 | 0.17153 | -0.065 | -4.439
-19 | -0.734 | 0.16342 | -0.066 | -4.494
-18.5 | -0.707 | 0.15862 | -0.066 | -4.459
-18 | -0.68 | 0.15714 | -0.067 | -4.327
-17.5 | -0.653 | 0.15119 | -0.068 | -4.318
-17 | -0.624 | 0.14721 | -0.065 | -4.237
-16.5 | -0.596 | 0.13861 | -0.065 | -4.302
-16 | -0.569 | 0.13371 | -0.066 | -4.256
-15.5 | -0.542 | 0.12753 | -0.066 | -4.247
-15 | -0.514 | 0.12353 | -0.067 | -4.162
-14.5 | -0.487 | 0.12056 | -0.068 | -4.036
-14 | -0.459 | 0.1185 | -0.068 | -3.874
-13.5 | -0.43 | 0.11324 | -0.065 | -3.802
-13 | -0.403 | 0.108 | -0.065 | -3.731
-12.5 | -0.375 | 0.10793 | -0.066 | -3.478
-12 | -0.348 | 0.09958 | -0.066 | -3.492
-11.5 | -0.32 | 0.09784 | -0.067 | -3.272
-11 | -0.292 | 0.0963 | -0.067 | -3.037
-10.5 | -0.264 | 0.08476 | -0.064 | -3.12
-10 | -0.237 | 0.07423 | -0.065 | -3.19
-9.5 | -0.209 | 0.08041 | -0.065 | -2.6
-9 | -0.181 | 0.06076 | -0.066 | -2.987
-8.5 | -0.154 | 0.05604 | -0.069 | -2.746
-8 | -0.126 | 0.06388 | -0.064 | -1.972
-7.5 | -0.098 | 0.05244 | -0.067 | -1.875
-7 | -0.114 | 0.04759 | -0.07 | -2.385
-6.5 | -0.076 | 0.04291 | -0.076 | -1.771
-6 | -0.028 | 0.03967 | -0.077 | -0.716
-5.5 | 0.024 | 0.0355 | -0.09 | 0.677
-5 | 0.097 | 0.00751 | -0.156 | 12.962
-4.5 | 0.167 | 0.0072 | -0.158 | 23.198
-4 | 0.237 | 0.0072 | -0.159 | 32.957
-3.5 | 0.308 | 0.007 | -0.16 | 43.952
-3 | 0.379 | 0.00682 | -0.161 | 55.499
-2.5 | 0.45 | 0.00665 | -0.162 | 67.564
-2 | 0.52 | 0.0065 | -0.164 | 80.061
-1.5 | 0.593 | 0.00626 | -0.165 | 94.84
-1 | 0.663 | 0.00439 | -0.166 | 151.022
-0.5 | 0.733 | 0.00444 | -0.167 | 165.232
0 | 0.792 | 0.00463 | -0.168 | 171.171
0.5 | 0.861 | 0.00473 | -0.169 | 182.037
1 | 0.929 | 0.00482 | -0.171 | 192.965
1.5 | 0.998 | 0.00495 | -0.172 | 201.639
2 | 1.066 | 0.00511 | -0.173 | 208.54
2.5 | 1.126 | 0.00527 | -0.174 | 213.709
3 | 1.19 | 0.00544 | -0.175 | 218.794
3.5 | 1.254 | 0.00573 | -0.176 | 218.935
4 | 1.314 | 0.00646 | -0.177 | 203.369
4.5 | 1.366 | 0.01665 | -0.178 | 82.06
5 | 1.417 | 0.0175 | -0.179 | 80.962
5.5 | 1.461 | 0.01844 | -0.18 | 79.208
6 | 1.494 | 0.01977 | -0.181 | 75.569
6.5 | 1.499 | 0.02103 | -0.182 | 71.278
7 | 1.462 | 0.0225 | -0.183 | 64.979
7.5 | 1.308 | 0.02487 | -0.184 | 52.605
8 | 0.746 | 0.06085 | -0.073 | 12.26
8.5 | 0.775 | 0.0622 | -0.089 | 12.462
9 | 0.8 | 0.07442 | -0.079 | 10.744
9.5 | 0.826 | 0.08016 | -0.082 | 10.306
10 | 0.852 | 0.08638 | -0.083 | 9.867
10.5 | 0.88 | 0.09392 | -0.089 | 9.368
11 | 0.906 | 0.09712 | -0.09 | 9.327
11.5 | 0.932 | 0.10032 | -0.09 | 9.288

## 56. Re 2M Mach 0.50 (2)
BIGFOIL.COM POLAR EXPORT
NACA67A713
NACA67A713 |  |  |  | Cl Max: | 1.3437 | at alpha= | 11.5 | deg
XFOIL ncrit=9 |  |  |  | L/D Max: | 189.327 | at alpha= | 2.5 | deg
Re: | 2000000 |  |  | Cd Min: | 0.20808 | at alpha= | -20 | deg
Mach: | 0.5 |  |  | Cl=0 at alpha= | -14.1451 | deg
|  |  |  | @ Cl=0.1, Cd= | 0.010939
|  |  |  | @ Cl=0.4, Cd= | 0.0079139
|  |  |  | @ Cl=0.6, Cd= | 0.0072579
alpha (deg) | Cl | Cd | Cm | Cl/Cd
-20 | -0.2288 | 0.20808 | -0.1231 | -1.0996
-19.5 | -0.2087 | 0.2006 | -0.1274 | -1.0404
-19 | -0.1872 | 0.19414 | -0.1317 | -0.96425
-18.5 | -0.1652 | 0.18771 | -0.136 | -0.88008
-18 | -0.1438 | 0.18099 | -0.1402 | -0.79452
-17.5 | -0.1236 | 0.17351 | -0.1443 | -0.71235
-17 | -0.1053 | 0.16586 | -0.1483 | -0.63487
-16.5 | -0.0858 | 0.15887 | -0.1522 | -0.54006
-16 | -0.0681 | 0.15145 | -0.1559 | -0.44965
-15.5 | -0.0481 | 0.14525 | -0.1596 | -0.33115
-15 | -0.0271 | 0.1393 | -0.1632 | -0.19454
-14 | 0.0046 | 0.12472 | -0.1703 | 0.036883
-13.5 | 0.0225 | 0.11833 | -0.1737 | 0.19015
-13 | 0.0369 | 0.11139 | -0.177 | 0.33127
-12.5 | 0.0487 | 0.10407 | -0.1802 | 0.46795
-12 | 0.0578 | 0.09652 | -0.1834 | 0.59884
-11.5 | 0.0694 | 0.09024 | -0.1863 | 0.76906
-11 | 0.0884 | 0.08542 | -0.1888 | 1.0349
-10.5 | 0.0974 | 0.07902 | -0.1913 | 1.2326
-10 | 0.1 | 0.07196 | -0.1939 | 1.3897
-9.5 | 0.0931 | 0.06412 | -0.1966 | 1.452
-9 | 0.0994 | 0.05865 | -0.1987 | 1.6948
-8.5 | 0.0921 | 0.05165 | -0.2015 | 1.7832
-8 | 0.0721 | 0.04369 | -0.2066 | 1.6503
-7.5 | 0.0357 | 0.03694 | -0.2036 | 0.96643
-7 | 0.021 | 0.03022 | -0.1998 | 0.6949
-6.5 | 0.0043 | 0.02163 | -0.1932 | 0.1988
-6 | 0.0121 | 0.01484 | -0.1867 | 0.81536
-5.5 | 0.059 | 0.01199 | -0.1834 | 4.9208
-5 | 0.1175 | 0.01049 | -0.1814 | 11.2011
-4.5 | 0.1766 | 0.0093 | -0.1796 | 18.9892
-4 | 0.24 | 0.00873 | -0.1787 | 27.4914
-3.5 | 0.3028 | 0.00833 | -0.178 | 36.3505
-3 | 0.3633 | 0.00801 | -0.177 | 45.3558
-2.5 | 0.4244 | 0.00785 | -0.1762 | 54.0637
-2 | 0.485 | 0.00764 | -0.1754 | 63.4817
-1.5 | 0.5477 | 0.00747 | -0.1752 | 73.3199
-1 | 0.6118 | 0.00721 | -0.1754 | 84.8544
-0.5 | 0.6731 | 0.0065 | -0.1756 | 103.5538
0 | 0.7311 | 0.00558 | -0.1752 | 131.0215
0.5 | 0.7857 | 0.00569 | -0.1732 | 138.0844
1 | 0.8451 | 0.00563 | -0.1719 | 150.1066
1.5 | 0.916 | 0.00543 | -0.1731 | 168.6924
2 | 0.9597 | 0.00542 | -0.1684 | 177.0664
2.5 | 1.0129 | 0.00535 | -0.1655 | 189.3271
3 | 1.0368 | 0.00562 | -0.1565 | 184.484
3.5 | 1.0517 | 0.00626 | -0.1459 | 168.0032
4 | 1.0289 | 0.00803 | -0.1284 | 128.132
5 | 0.9936 | 0.01293 | -0.0987 | 76.8445
5.5 | 1.0034 | 0.01525 | -0.0901 | 65.7967
6 | 1.0162 | 0.01747 | -0.082 | 58.1683
6.5 | 1.0338 | 0.01973 | -0.0748 | 52.3974
7 | 1.0593 | 0.02183 | -0.069 | 48.525
7.5 | 1.0959 | 0.02358 | -0.0646 | 46.4758
8 | 1.1379 | 0.02517 | -0.0608 | 45.2086
8.5 | 1.1811 | 0.02679 | -0.0571 | 44.0873
9 | 1.2224 | 0.02863 | -0.0531 | 42.6965
9.5 | 1.2617 | 0.03071 | -0.0488 | 41.0843
10 | 1.2948 | 0.03332 | -0.0439 | 38.8595
10.5 | 1.3238 | 0.03642 | -0.0387 | 36.3482
11 | 1.3394 | 0.04069 | -0.0327 | 32.9172
11.5 | 1.3437 | 0.04618 | -0.0267 | 29.097
12 | 1.3357 | 0.05326 | -0.0213 | 25.0789
12.5 | 1.3082 | 0.06296 | -0.0178 | 20.7783
13 | 1.2729 | 0.0746 | -0.0175 | 17.063
13.5 | 1.2367 | 0.08766 | -0.0207 | 14.1079
14 | 1.2007 | 0.10217 | -0.0272 | 11.752
14.5 | 1.1695 | 0.11754 | -0.0363 | 9.9498
15 | 1.1429 | 0.13353 | -0.0469 | 8.5591
15.5 | 1.1205 | 0.14959 | -0.0572 | 7.4905
16 | 1.1014 | 0.16486 | -0.0667 | 6.6808
16.5 | 1.0826 | 0.18075 | -0.0768 | 5.9895

## 57. Re 3M Mach 0.00 (1)
BIGFOIL.COM POLAR EXPORT
NACA67A713
NACA67A713 |  |  |  | Cl Max: | 1.564 | at alpha= | 10 | deg
JavaFoil+Calcfoil stall+Eppler ext transition |  |  |  | L/D Max: | 236.575 | at alpha= | 2.5 | deg
Re: | 3000000 |  |  | Cd Min: | 0.00364 | at alpha= | -1 | deg
Mach: | 0 |  |  | Cl=0 at alpha= | -5.7288 | deg
|  |  |  | @ Cl=0.1, Cd= | 0.0061487
|  |  |  | @ Cl=0.4, Cd= | 0.0057203
|  |  |  | @ Cl=0.6, Cd= | 0.0036485
alpha (deg) | Cl | Cd | Cm | Cl/Cd
-19.5 | -0.404 | 0.17823 | -0.048 | -2.267
-19 | -0.416 | 0.17269 | -0.048 | -2.408
-18.5 | -0.428 | 0.15937 | -0.049 | -2.684
-18 | -0.439 | 0.15037 | -0.05 | -2.918
-17.5 | -0.449 | 0.1446 | -0.051 | -3.108
-17 | -0.459 | 0.1375 | -0.052 | -3.337
-16.5 | -0.467 | 0.12929 | -0.052 | -3.613
-16 | -0.474 | 0.12377 | -0.053 | -3.831
-15.5 | -0.479 | 0.11642 | -0.054 | -4.117
-15 | -0.483 | 0.10768 | -0.055 | -4.483
-14.5 | -0.484 | 0.10184 | -0.056 | -4.749
-14 | -0.482 | 0.09575 | -0.057 | -5.034
-13.5 | -0.478 | 0.09059 | -0.058 | -5.272
-13 | -0.47 | 0.08519 | -0.059 | -5.52
-12.5 | -0.46 | 0.07981 | -0.061 | -5.759
-12 | -0.446 | 0.07449 | -0.063 | -5.983
-11.5 | -0.428 | 0.07037 | -0.063 | -6.077
-11 | -0.406 | 0.06609 | -0.065 | -6.148
-10.5 | -0.381 | 0.06186 | -0.066 | -6.166
-10 | -0.353 | 0.05792 | -0.069 | -6.098
-9.5 | -0.322 | 0.05357 | -0.072 | -6.009
-9 | -0.289 | 0.04745 | -0.08 | -6.092
-8.5 | -0.303 | 0.00827 | -0.128 | -36.656
-8 | -0.254 | 0.00803 | -0.13 | -31.662
-7.5 | -0.201 | 0.00772 | -0.131 | -26.083
-7 | -0.147 | 0.00737 | -0.132 | -19.883
-6.5 | -0.09 | 0.00724 | -0.133 | -12.45
-6 | -0.032 | 0.00696 | -0.134 | -4.646
-5.5 | 0.027 | 0.00681 | -0.136 | 3.899
-5 | 0.086 | 0.00619 | -0.137 | 13.947
-4.5 | 0.147 | 0.00601 | -0.138 | 24.419
-4 | 0.207 | 0.00586 | -0.139 | 35.383
-3.5 | 0.268 | 0.00552 | -0.14 | 48.599
-3 | 0.329 | 0.00587 | -0.141 | 56.062
-2.5 | 0.39 | 0.00574 | -0.142 | 67.98
-2 | 0.451 | 0.00562 | -0.143 | 80.281
-1.5 | 0.514 | 0.00554 | -0.144 | 92.733
-1 | 0.574 | 0.00364 | -0.145 | 157.847
-0.5 | 0.635 | 0.00366 | -0.146 | 173.539
0 | 0.691 | 0.00372 | -0.147 | 185.605
0.5 | 0.751 | 0.00381 | -0.148 | 197.296
1 | 0.811 | 0.00389 | -0.149 | 208.183
1.5 | 0.87 | 0.00398 | -0.15 | 218.639
2 | 0.93 | 0.00407 | -0.151 | 228.452
2.5 | 0.984 | 0.00416 | -0.152 | 236.575
3 | 1.041 | 0.0044 | -0.153 | 236.385
3.5 | 1.097 | 0.00498 | -0.154 | 220.321
4 | 1.152 | 0.00555 | -0.154 | 207.51
4.5 | 1.204 | 0.00689 | -0.155 | 174.882
5 | 1.254 | 0.01291 | -0.156 | 97.062
5.5 | 1.304 | 0.01341 | -0.157 | 97.184
6 | 1.352 | 0.01397 | -0.158 | 96.757
6.5 | 1.394 | 0.01452 | -0.159 | 96.05
7 | 1.433 | 0.01529 | -0.159 | 93.766
7.5 | 1.468 | 0.01595 | -0.16 | 92.071
8 | 1.498 | 0.01661 | -0.161 | 90.209
8.5 | 1.524 | 0.01736 | -0.162 | 87.75
9 | 1.543 | 0.01812 | -0.163 | 85.185
9.5 | 1.557 | 0.01894 | -0.164 | 82.253
10 | 1.564 | 0.01979 | -0.164 | 79.038
10.5 | 1.559 | 0.02076 | -0.165 | 75.094
11 | 1.546 | 0.02165 | -0.166 | 71.417
11.5 | 1.526 | 0.02274 | -0.167 | 67.121
12 | 1.5 | 0.02403 | -0.167 | 62.412
12.5 | 1.467 | 0.02517 | -0.168 | 58.303
13 | 1.43 | 0.02622 | -0.168 | 54.532
13.5 | 1.388 | 0.02766 | -0.169 | 50.164
14 | 1.341 | 0.02971 | -0.169 | 45.135
14.5 | 1.289 | 0.03209 | -0.169 | 40.159
15 | 1.236 | 0.03461 | -0.169 | 35.706

## 58. Re 3M Mach 0.00 (2)
BIGFOIL.COM POLAR EXPORT
NACA67A713
NACA67A713 |  |  |  | Cl Max: | 1.7037 | at alpha= | 20 | deg
XFOIL ncrit=9 |  |  |  | L/D Max: | 246.25 | at alpha= | 2.5 | deg
Re: | 3000000 |  |  | Cd Min: | 0.19106 | at alpha= | -20 | deg
Mach: | 0 |  |  | Cl=0 at alpha= | -5.8941 | deg
|  |  |  | @ Cl=0.1, Cd= | 0.0067749
|  |  |  | @ Cl=0.4, Cd= | 0.0058375
|  |  |  | @ Cl=0.6, Cd= | 0.0045294
alpha (deg) | Cl | Cd | Cm | Cl/Cd
-20 | -0.2456 | 0.19106 | -0.1038 | -1.2855
-19.5 | -0.2277 | 0.18562 | -0.1076 | -1.2267
-19 | -0.2126 | 0.17836 | -0.1112 | -1.192
-17.5 | -0.8363 | 0.03603 | -0.1751 | -23.2112
-17 | -0.8612 | 0.03028 | -0.1751 | -28.4412
-16.5 | -0.879 | 0.02631 | -0.1718 | -33.4094
-16 | -0.8821 | 0.02362 | -0.1675 | -37.3455
-15.5 | -0.8896 | 0.02102 | -0.1609 | -42.3216
-15 | -0.8815 | 0.01913 | -0.1552 | -46.0795
-14.5 | -0.8518 | 0.01772 | -0.1526 | -48.07
-14 | -0.8146 | 0.01665 | -0.1509 | -48.9249
-13.5 | -0.7741 | 0.01571 | -0.1496 | -49.2743
-13 | -0.7311 | 0.01482 | -0.1486 | -49.332
-12.5 | -0.6845 | 0.01412 | -0.1481 | -48.4773
-12 | -0.6398 | 0.01315 | -0.1472 | -48.654
-11.5 | -0.5941 | 0.01218 | -0.1465 | -48.7767
-11 | -0.5436 | 0.01163 | -0.1464 | -46.7412
-10.5 | -0.4927 | 0.01109 | -0.1464 | -44.4274
-10 | -0.4407 | 0.01063 | -0.1465 | -41.4581
-9.5 | -0.3877 | 0.01026 | -0.1467 | -37.7875
-9 | -0.3382 | 0.00946 | -0.1464 | -35.7505
-8.5 | -0.2842 | 0.00915 | -0.1467 | -31.0601
-8 | -0.2299 | 0.0088 | -0.1471 | -26.125
-7.5 | -0.175 | 0.00851 | -0.1476 | -20.564
-7 | -0.1222 | 0.00795 | -0.1477 | -15.3711
-6.5 | -0.0673 | 0.00764 | -0.1481 | -8.8089
-6 | -0.0119 | 0.00737 | -0.1487 | -1.6147
-5.5 | 0.0443 | 0.00718 | -0.1493 | 6.1699
-5 | 0.0987 | 0.00678 | -0.1496 | 14.5575
-4.5 | 0.1547 | 0.00656 | -0.1502 | 23.5823
-4 | 0.2112 | 0.00642 | -0.151 | 32.8972
-3.5 | 0.2673 | 0.00624 | -0.1516 | 42.8365
-3 | 0.3238 | 0.00608 | -0.1523 | 53.2566
-2.5 | 0.3802 | 0.00589 | -0.153 | 64.5501
-2 | 0.4368 | 0.00574 | -0.1537 | 76.0976
-1.5 | 0.4931 | 0.00555 | -0.1544 | 88.8468
-1 | 0.5478 | 0.00514 | -0.1549 | 106.5759
-0.5 | 0.6008 | 0.00452 | -0.1552 | 132.9204
0 | 0.6527 | 0.00377 | -0.1554 | 173.13
0.5 | 0.7089 | 0.0037 | -0.1559 | 191.5946
1 | 0.765 | 0.00369 | -0.1563 | 207.3171
1.5 | 0.8203 | 0.0037 | -0.1566 | 221.7027
2 | 0.8742 | 0.00371 | -0.1567 | 235.6334
2.5 | 0.9259 | 0.00376 | -0.1562 | 246.25
3 | 0.9473 | 0.00427 | -0.1491 | 221.8501
3.5 | 0.9211 | 0.00538 | -0.1318 | 171.2082
4 | 0.9077 | 0.00688 | -0.1182 | 131.9331
5 | 0.9271 | 0.0094 | -0.1016 | 98.6277
5.5 | 0.9378 | 0.01066 | -0.0937 | 87.9737
6.5 | 0.9998 | 0.01313 | -0.0871 | 76.1462
7 | 1.0307 | 0.01425 | -0.0837 | 72.3298
7.5 | 1.0664 | 0.01518 | -0.0811 | 70.2503
8 | 1.104 | 0.01603 | -0.0789 | 68.8709
8.5 | 1.1441 | 0.01677 | -0.0771 | 68.223
9 | 1.183 | 0.01758 | -0.0752 | 67.2924
9.5 | 1.2195 | 0.01853 | -0.0731 | 65.8122
10 | 1.2576 | 0.01943 | -0.0712 | 64.7247
10.5 | 1.2943 | 0.0204 | -0.0692 | 63.4461
11 | 1.3279 | 0.02158 | -0.0669 | 61.5338
11.5 | 1.3635 | 0.02267 | -0.0649 | 60.1456
12 | 1.3954 | 0.02401 | -0.0625 | 58.1175
12.5 | 1.4289 | 0.02525 | -0.0604 | 56.5901
13 | 1.4605 | 0.02667 | -0.0582 | 54.7619
13.5 | 1.4881 | 0.02838 | -0.0556 | 52.4348
14 | 1.5189 | 0.02989 | -0.0536 | 50.8163
14.5 | 1.5454 | 0.03174 | -0.0512 | 48.6894
15 | 1.5682 | 0.03396 | -0.0485 | 46.1779
15.5 | 1.5933 | 0.03601 | -0.0463 | 44.246
16 | 1.616 | 0.03832 | -0.044 | 42.1712
16.5 | 1.6367 | 0.04088 | -0.0418 | 40.0367
17 | 1.6556 | 0.04368 | -0.0396 | 37.9029
17.5 | 1.6673 | 0.04724 | -0.0372 | 35.2942
18 | 1.6757 | 0.05132 | -0.035 | 32.652
18.5 | 1.6882 | 0.05512 | -0.0335 | 30.6277
19 | 1.6955 | 0.05965 | -0.0321 | 28.4241
19.5 | 1.7016 | 0.06451 | -0.0312 | 26.3773
20 | 1.7037 | 0.07007 | -0.0307 | 24.3143

## 59. Re 3M Mach 0.10 (1)
BIGFOIL.COM POLAR EXPORT
NACA67A713
NACA67A713 |  |  |  | Cl Max: | 1.56 | at alpha= | 10 | deg
JavaFoil+Calcfoil stall+Eppler ext transition |  |  |  | L/D Max: | 237.197 | at alpha= | 2.5 | deg
Re: | 3000000 |  |  | Cd Min: | 0.00364 | at alpha= | -1 | deg
Mach: | 0.1 |  |  | Cl=0 at alpha= | -5.7288 | deg
|  |  |  | @ Cl=0.1, Cd= | 0.006181
|  |  |  | @ Cl=0.4, Cd= | 0.0057545
|  |  |  | @ Cl=0.6, Cd= | 0.0036438
alpha (deg) | Cl | Cd | Cm | Cl/Cd
-19 | -0.373 | 0.17694 | -0.048 | -2.106
-18.5 | -0.387 | 0.16299 | -0.049 | -2.372
-18 | -0.4 | 0.15666 | -0.05 | -2.555
-17.5 | -0.413 | 0.14758 | -0.05 | -2.801
-17 | -0.426 | 0.13816 | -0.051 | -3.08
-16.5 | -0.437 | 0.13365 | -0.052 | -3.268
-16 | -0.447 | 0.1253 | -0.053 | -3.564
-15.5 | -0.455 | 0.11792 | -0.054 | -3.856
-15 | -0.461 | 0.11059 | -0.055 | -4.168
-14.5 | -0.465 | 0.10364 | -0.056 | -4.484
-14 | -0.466 | 0.09825 | -0.057 | -4.742
-13.5 | -0.464 | 0.09207 | -0.058 | -5.041
-13 | -0.459 | 0.0866 | -0.058 | -5.3
-12.5 | -0.451 | 0.08068 | -0.06 | -5.586
-12 | -0.439 | 0.0755 | -0.062 | -5.809
-11.5 | -0.423 | 0.07049 | -0.064 | -5.998
-11 | -0.403 | 0.0667 | -0.065 | -6.037
-10.5 | -0.379 | 0.06218 | -0.067 | -6.099
-10 | -0.352 | 0.05846 | -0.068 | -6.016
-9.5 | -0.321 | 0.05422 | -0.071 | -5.919
-9 | -0.288 | 0.04899 | -0.077 | -5.876
-8.5 | -0.303 | 0.00841 | -0.128 | -36.005
-8 | -0.255 | 0.00814 | -0.131 | -31.308
-7.5 | -0.202 | 0.00774 | -0.132 | -26.089
-7 | -0.147 | 0.00744 | -0.133 | -19.76
-6.5 | -0.09 | 0.00717 | -0.134 | -12.617
-6 | -0.032 | 0.00701 | -0.135 | -4.634
-5.5 | 0.027 | 0.00677 | -0.136 | 3.936
-5 | 0.087 | 0.00622 | -0.137 | 13.933
-4.5 | 0.147 | 0.00604 | -0.138 | 24.401
-4 | 0.208 | 0.00567 | -0.139 | 36.734
-3.5 | 0.269 | 0.00552 | -0.14 | 48.859
-3 | 0.331 | 0.00585 | -0.141 | 56.54
-2.5 | 0.392 | 0.00577 | -0.142 | 67.988
-2 | 0.454 | 0.00565 | -0.143 | 80.289
-1.5 | 0.516 | 0.00552 | -0.144 | 93.607
-1 | 0.577 | 0.00364 | -0.146 | 158.801
-0.5 | 0.638 | 0.00365 | -0.147 | 174.658
0 | 0.695 | 0.00373 | -0.148 | 186.238
0.5 | 0.755 | 0.00382 | -0.149 | 197.667
1 | 0.815 | 0.0039 | -0.15 | 208.899
1.5 | 0.874 | 0.00399 | -0.151 | 219.337
2 | 0.934 | 0.00408 | -0.152 | 229.131
2.5 | 0.989 | 0.00417 | -0.153 | 237.197
3 | 1.046 | 0.00445 | -0.153 | 235.279
3.5 | 1.102 | 0.00503 | -0.154 | 219.064
4 | 1.157 | 0.00559 | -0.155 | 206.977
4.5 | 1.21 | 0.00694 | -0.156 | 174.373
5 | 1.261 | 0.00854 | -0.157 | 147.716
5.5 | 1.309 | 0.01352 | -0.157 | 96.831
6 | 1.357 | 0.01407 | -0.158 | 96.451
6.5 | 1.4 | 0.01465 | -0.159 | 95.549
7 | 1.438 | 0.01543 | -0.16 | 93.22
7.5 | 1.472 | 0.01609 | -0.161 | 91.513
8 | 1.502 | 0.01677 | -0.162 | 89.543
8.5 | 1.525 | 0.01756 | -0.163 | 86.864
9 | 1.543 | 0.01832 | -0.164 | 84.239
9.5 | 1.556 | 0.01919 | -0.164 | 81.062
10 | 1.56 | 0.02011 | -0.165 | 77.539
10.5 | 1.551 | 0.02112 | -0.166 | 73.411
11 | 1.534 | 0.022 | -0.167 | 69.737
11.5 | 1.509 | 0.02307 | -0.167 | 65.422
12 | 1.477 | 0.02445 | -0.168 | 60.417
12.5 | 1.439 | 0.0258 | -0.169 | 55.77
13 | 1.396 | 0.02688 | -0.169 | 51.941
13.5 | 1.348 | 0.02832 | -0.17 | 47.591
14 | 1.292 | 0.03104 | -0.17 | 41.626
14.5 | 1.223 | 0.03615 | -0.168 | 33.841
15 | 1.023 | 0.09105 | -0.125 | 11.236

## 60. Re 3M Mach 0.10 (2)
BIGFOIL.COM POLAR EXPORT
NACA67A713
NACA67A713 |  |  |  | Cl Max: | 1.6878 | at alpha= | 19.5 | deg
XFOIL ncrit=9 |  |  |  | L/D Max: | 246.217 | at alpha= | 2.5 | deg
Re: | 3000000 |  |  | Cd Min: | 0.07505 | at alpha= | 20 | deg
Mach: | 0.1 |  |  | Cl=0 at alpha= | -5.8936 | deg
|  |  |  | @ Cl=0.1, Cd= | 0.0068071
|  |  |  | @ Cl=0.4, Cd= | 0.0058602
|  |  |  | @ Cl=0.6, Cd= | 0.004599
alpha (deg) | Cl | Cd | Cm | Cl/Cd
-16.5 | -0.7902 | 0.03313 | -0.1785 | -23.8515
-16 | -0.8323 | 0.02718 | -0.1753 | -30.6218
-15.5 | -0.8235 | 0.02503 | -0.1721 | -32.9005
-15 | -0.8519 | 0.02132 | -0.1633 | -39.9578
-14.5 | -0.8422 | 0.01924 | -0.1578 | -43.7734
-14 | -0.8109 | 0.0178 | -0.1552 | -45.5562
-13.5 | -0.7736 | 0.01662 | -0.1533 | -46.5463
-13 | -0.7325 | 0.01553 | -0.1518 | -47.1668
-12.5 | -0.6872 | 0.01466 | -0.1509 | -46.8759
-12 | -0.6404 | 0.01386 | -0.1501 | -46.2049
-11.5 | -0.5972 | 0.01259 | -0.1489 | -47.4345
-11 | -0.5471 | 0.01192 | -0.1485 | -45.8977
-10.5 | -0.496 | 0.01134 | -0.1483 | -43.739
-10 | -0.4439 | 0.01081 | -0.1482 | -41.0638
-9.5 | -0.3907 | 0.0104 | -0.1483 | -37.5673
-9 | -0.3406 | 0.00961 | -0.1478 | -35.4422
-8.5 | -0.2862 | 0.00925 | -0.1481 | -30.9405
-8 | -0.2315 | 0.00889 | -0.1484 | -26.0405
-7.5 | -0.1763 | 0.00857 | -0.1488 | -20.5718
-7 | -0.123 | 0.00803 | -0.1489 | -15.3176
-6.5 | -0.0678 | 0.00768 | -0.1492 | -8.8281
-6 | -0.012 | 0.0074 | -0.1497 | -1.6216
-5.5 | 0.0444 | 0.0072 | -0.1503 | 6.1667
-5 | 0.0993 | 0.00681 | -0.1506 | 14.5815
-4.5 | 0.1556 | 0.00658 | -0.1512 | 23.6474
-4 | 0.2124 | 0.00644 | -0.1519 | 32.9814
-3.5 | 0.2688 | 0.00625 | -0.1525 | 43.008
-3 | 0.3256 | 0.00609 | -0.1532 | 53.4647
-2.5 | 0.3823 | 0.00591 | -0.1538 | 64.687
-2 | 0.4392 | 0.00575 | -0.1546 | 76.3826
-1.5 | 0.4959 | 0.00557 | -0.1553 | 89.0305
-1 | 0.551 | 0.00517 | -0.1558 | 106.5764
-0.5 | 0.6042 | 0.00455 | -0.1561 | 132.7912
0 | 0.6563 | 0.00379 | -0.1562 | 173.1662
0.5 | 0.7128 | 0.00372 | -0.1567 | 191.6129
1 | 0.7692 | 0.00371 | -0.1572 | 207.3315
1.5 | 0.8247 | 0.00371 | -0.1574 | 222.2911
2 | 0.8789 | 0.00372 | -0.1575 | 236.2634
2.5 | 0.9307 | 0.00378 | -0.157 | 246.2169
3 | 0.9513 | 0.00427 | -0.1495 | 222.7869
3.5 | 0.9238 | 0.00541 | -0.1319 | 170.7579
4 | 0.9096 | 0.00695 | -0.1181 | 130.8777
5 | 0.9283 | 0.00952 | -0.1013 | 97.5105
5.5 | 0.9391 | 0.01078 | -0.0933 | 87.115
6.5 | 1.001 | 0.01331 | -0.0867 | 75.2066
7 | 1.032 | 0.01444 | -0.0832 | 71.4681
7.5 | 1.0673 | 0.01541 | -0.0804 | 69.2602
8 | 1.1058 | 0.01625 | -0.0783 | 68.0492
8.5 | 1.1462 | 0.017 | -0.0765 | 67.4235
9 | 1.1847 | 0.01787 | -0.0745 | 66.2955
9.5 | 1.2218 | 0.01882 | -0.0723 | 64.9203
10 | 1.2602 | 0.01973 | -0.0704 | 63.8723
10.5 | 1.2963 | 0.02078 | -0.0682 | 62.3821
11 | 1.3309 | 0.02195 | -0.0659 | 60.6333
11.5 | 1.3665 | 0.02308 | -0.0638 | 59.2071
12 | 1.398 | 0.02448 | -0.0612 | 57.1078
12.5 | 1.432 | 0.02576 | -0.0592 | 55.5901
13 | 1.4617 | 0.02737 | -0.0566 | 53.4052
13.5 | 1.4916 | 0.02898 | -0.0542 | 51.47
14 | 1.5205 | 0.03069 | -0.0518 | 49.5438
14.5 | 1.547 | 0.03264 | -0.0493 | 47.3958
15 | 1.57 | 0.03491 | -0.0466 | 44.9728
15.5 | 1.5948 | 0.0371 | -0.0443 | 42.9865
16 | 1.6167 | 0.03959 | -0.0419 | 40.8361
16.5 | 1.6352 | 0.04246 | -0.0395 | 38.5115
17 | 1.6513 | 0.04564 | -0.0371 | 36.181
17.5 | 1.6581 | 0.0499 | -0.0345 | 33.2285
18 | 1.6719 | 0.05362 | -0.0328 | 31.1805
18.5 | 1.6814 | 0.05793 | -0.0313 | 29.0247
19 | 1.685 | 0.06313 | -0.03 | 26.691
19.5 | 1.6878 | 0.06867 | -0.0293 | 24.5784
20 | 1.6857 | 0.07505 | -0.0292 | 22.461

## 61. Re 3M Mach 0.25 (1)
BIGFOIL.COM POLAR EXPORT
NACA67A713
NACA67A713 |  |  |  | Cl Max: | 1.533 | at alpha= | 9 | deg
JavaFoil+Calcfoil stall+Eppler ext transition |  |  |  | L/D Max: | 237.493 | at alpha= | 2.5 | deg
Re: | 3000000 |  |  | Cd Min: | 0.00368 | at alpha= | -1 | deg
Mach: | 0.25 |  |  | Cl=0 at alpha= | -5.725 | deg
|  |  |  | @ Cl=0.1, Cd= | 0.0062748
|  |  |  | @ Cl=0.4, Cd= | 0.0058238
|  |  |  | @ Cl=0.6, Cd= | 0.0036833
alpha (deg) | Cl | Cd | Cm | Cl/Cd
-17 | -0.066 | 0.14448 | -0.054 | -0.458
-16.5 | -0.102 | 0.13891 | -0.054 | -0.736
-16 | -0.175 | 0.14043 | -0.053 | -1.248
-15.5 | -0.221 | 0.13437 | -0.053 | -1.648
-15 | -0.26 | 0.12276 | -0.053 | -2.117
-14.5 | -0.293 | 0.11695 | -0.053 | -2.505
-14 | -0.321 | 0.11015 | -0.054 | -2.916
-13.5 | -0.344 | 0.10272 | -0.055 | -3.351
-13 | -0.362 | 0.094 | -0.057 | -3.85
-12.5 | -0.374 | 0.08738 | -0.059 | -4.276
-12 | -0.379 | 0.08063 | -0.06 | -4.704
-11.5 | -0.378 | 0.07612 | -0.06 | -4.969
-11 | -0.371 | 0.06995 | -0.062 | -5.305
-10.5 | -0.358 | 0.06522 | -0.065 | -5.485
-10 | -0.338 | 0.0609 | -0.067 | -5.556
-9.5 | -0.313 | 0.05701 | -0.068 | -5.493
-9 | -0.283 | 0.05291 | -0.071 | -5.351
-8.5 | -0.248 | 0.04838 | -0.076 | -5.132
-8 | -0.214 | 0.0378 | -0.094 | -5.658
-7.5 | -0.204 | 0.00809 | -0.135 | -25.27
-7 | -0.149 | 0.00768 | -0.137 | -19.468
-6.5 | -0.092 | 0.00736 | -0.138 | -12.534
-6 | -0.033 | 0.00674 | -0.139 | -4.926
-5.5 | 0.027 | 0.00655 | -0.14 | 4.163
-5 | 0.089 | 0.00636 | -0.141 | 13.962
-4.5 | 0.151 | 0.00588 | -0.142 | 25.695
-4 | 0.214 | 0.00621 | -0.143 | 34.424
-3.5 | 0.277 | 0.00606 | -0.144 | 45.642
-3 | 0.34 | 0.0059 | -0.145 | 57.576
-2.5 | 0.403 | 0.00582 | -0.146 | 69.174
-2 | 0.466 | 0.0057 | -0.147 | 81.799
-1.5 | 0.531 | 0.00562 | -0.148 | 94.439
-1 | 0.593 | 0.00368 | -0.149 | 161.152
-0.5 | 0.656 | 0.00371 | -0.15 | 176.769
0 | 0.713 | 0.00381 | -0.152 | 187.357
0.5 | 0.775 | 0.00389 | -0.153 | 199.148
1 | 0.836 | 0.00398 | -0.154 | 210.238
1.5 | 0.898 | 0.00407 | -0.155 | 220.484
2 | 0.959 | 0.00417 | -0.156 | 229.93
2.5 | 1.015 | 0.00427 | -0.157 | 237.493
3 | 1.073 | 0.00456 | -0.158 | 235.395
3.5 | 1.131 | 0.00523 | -0.158 | 216.177
4 | 1.187 | 0.00584 | -0.159 | 203.222
4.5 | 1.24 | 0.00733 | -0.16 | 169.194
5 | 1.29 | 0.01354 | -0.161 | 95.266
5.5 | 1.34 | 0.01411 | -0.162 | 94.977
6 | 1.387 | 0.01468 | -0.163 | 94.489
6.5 | 1.428 | 0.01538 | -0.164 | 92.852
7 | 1.463 | 0.01624 | -0.164 | 90.087
7.5 | 1.492 | 0.01698 | -0.165 | 87.896
8 | 1.514 | 0.01781 | -0.166 | 85.008
8.5 | 1.528 | 0.01868 | -0.167 | 81.824
9 | 1.533 | 0.01958 | -0.168 | 78.313
9.5 | 1.529 | 0.02062 | -0.169 | 74.175
10 | 1.513 | 0.02181 | -0.17 | 69.343
10.5 | 1.475 | 0.02311 | -0.17 | 63.842
11 | 1.425 | 0.0242 | -0.171 | 58.885
11.5 | 1.361 | 0.02565 | -0.172 | 53.06
12 | 1.284 | 0.02734 | -0.172 | 46.955
12.5 | 1.012 | 0.08079 | -0.114 | 12.523
13 | 0.921 | 0.09132 | -0.102 | 10.087
13.5 | 0.83 | 0.10099 | -0.093 | 8.22
14 | 0.737 | 0.11042 | -0.089 | 6.679

## 62. Re 3M Mach 0.25 (2)
BIGFOIL.COM POLAR EXPORT
NACA67A713
NACA67A713 |  |  |  | Cl Max: | 1.6066 | at alpha= | 17 | deg
XFOIL ncrit=9 |  |  |  | L/D Max: | 247.798 | at alpha= | 2.5 | deg
Re: | 3000000 |  |  | Cd Min: | 0.15313 | at alpha= | -17 | deg
Mach: | 0.25 |  |  | Cl=0 at alpha= | -5.8905 | deg
|  |  |  | @ Cl=0.1, Cd= | 0.0070561
|  |  |  | @ Cl=0.4, Cd= | 0.0059657
|  |  |  | @ Cl=0.6, Cd= | 0.004971
alpha (deg) | Cl | Cd | Cm | Cl/Cd
-17 | -0.1465 | 0.15313 | -0.13 | -0.9567
-16 | -0.1245 | 0.13771 | -0.1371 | -0.90407
-15.5 | -0.103 | 0.13331 | -0.1405 | -0.77264
-15 | -0.0931 | 0.12564 | -0.144 | -0.74101
-14.5 | -0.0824 | 0.11846 | -0.1474 | -0.69559
-14 | -0.086 | 0.10825 | -0.1512 | -0.79446
-13.5 | -0.0787 | 0.10118 | -0.1545 | -0.77782
-13 | -0.064 | 0.09579 | -0.1574 | -0.66813
-12.5 | -0.4472 | 0.03638 | -0.1851 | -12.2925
-12 | -0.5952 | 0.02165 | -0.1705 | -27.4919
-11.5 | -0.5775 | 0.01824 | -0.1662 | -31.6612
-11 | -0.5415 | 0.01609 | -0.1634 | -33.6544
-10.5 | -0.5067 | 0.01359 | -0.1603 | -37.2848
-10 | -0.4558 | 0.01257 | -0.159 | -36.2609
-9.5 | -0.403 | 0.01174 | -0.1579 | -34.3271
-9 | -0.3489 | 0.01101 | -0.1572 | -31.6894
-8.5 | -0.2965 | 0.01001 | -0.1562 | -29.6204
-8 | -0.2397 | 0.00951 | -0.156 | -25.205
-7.5 | -0.1831 | 0.00901 | -0.1558 | -20.3219
-7 | -0.1252 | 0.00866 | -0.1558 | -14.4573
-6.5 | -0.0705 | 0.00798 | -0.1554 | -8.8346
-6 | -0.0127 | 0.00764 | -0.1556 | -1.6623
-5.5 | 0.0453 | 0.00736 | -0.1559 | 6.1549
-5 | 0.1029 | 0.00704 | -0.1561 | 14.6165
-4.5 | 0.1603 | 0.00673 | -0.1564 | 23.8187
-4 | 0.2189 | 0.00658 | -0.157 | 33.2675
-3.5 | 0.2771 | 0.00635 | -0.1575 | 43.6378
-3 | 0.3355 | 0.00615 | -0.158 | 54.5528
-2.5 | 0.394 | 0.00598 | -0.1586 | 65.8863
-2 | 0.4527 | 0.00584 | -0.1593 | 77.5171
-1.5 | 0.5113 | 0.00567 | -0.1601 | 90.1764
-1 | 0.5682 | 0.0053 | -0.1606 | 107.2075
-0.5 | 0.6233 | 0.00473 | -0.1609 | 131.7759
0 | 0.676 | 0.00389 | -0.1609 | 173.7789
0.5 | 0.7341 | 0.00381 | -0.1613 | 192.6772
1 | 0.7922 | 0.0038 | -0.1618 | 208.4737
1.5 | 0.8489 | 0.0038 | -0.1618 | 223.3947
2 | 0.9045 | 0.00382 | -0.1617 | 236.7801
2.5 | 0.9565 | 0.00386 | -0.1608 | 247.7979
3 | 0.9706 | 0.00426 | -0.1514 | 227.8404
3.5 | 0.9403 | 0.00558 | -0.133 | 168.5125
4 | 0.9196 | 0.00736 | -0.1177 | 124.9457
4.5 | 0.9216 | 0.00888 | -0.1075 | 103.7838
5 | 0.934 | 0.01021 | -0.0996 | 91.4789
5.5 | 0.9455 | 0.01153 | -0.0915 | 82.0035
6 | 0.9808 | 0.01296 | -0.089 | 75.679
6.5 | 1.0065 | 0.01435 | -0.0841 | 70.1394
7 | 1.0381 | 0.01559 | -0.0804 | 66.5876
7.5 | 1.0759 | 0.01658 | -0.0776 | 64.8914
8 | 1.1156 | 0.01749 | -0.0752 | 63.785
8.5 | 1.1562 | 0.01841 | -0.0729 | 62.8028
9 | 1.1969 | 0.01934 | -0.0707 | 61.8873
9.5 | 1.2353 | 0.02041 | -0.0682 | 60.5243
10 | 1.2734 | 0.02155 | -0.0657 | 59.0905
10.5 | 1.3093 | 0.02284 | -0.063 | 57.3249
11 | 1.3455 | 0.02415 | -0.0603 | 55.7143
11.5 | 1.3801 | 0.02563 | -0.0575 | 53.8471
12 | 1.4138 | 0.02719 | -0.0547 | 51.9971
12.5 | 1.4443 | 0.02904 | -0.0516 | 49.7348
13 | 1.4754 | 0.03088 | -0.0487 | 47.7785
13.5 | 1.5031 | 0.03305 | -0.0455 | 45.4796
14 | 1.526 | 0.03569 | -0.042 | 42.7571
14.5 | 1.5512 | 0.03822 | -0.0391 | 40.5861
15 | 1.5718 | 0.04127 | -0.0359 | 38.0858
15.5 | 1.5891 | 0.04472 | -0.0329 | 35.5344
16 | 1.5937 | 0.04955 | -0.0295 | 32.1635
16.5 | 1.5991 | 0.0546 | -0.0268 | 29.2875
17 | 1.6066 | 0.05968 | -0.0249 | 26.9202
17.5 | 1.6008 | 0.06661 | -0.0234 | 24.0324
18 | 1.5889 | 0.0747 | -0.023 | 21.2704
18.5 | 1.5737 | 0.08383 | -0.024 | 18.7725
19 | 1.5443 | 0.09561 | -0.0271 | 16.1521
19.5 | 1.5197 | 0.10745 | -0.0316 | 14.1433
20 | 1.4851 | 0.1216 | -0.0386 | 12.213

## 63. Re 3M Mach 0.50 (1)
BIGFOIL.COM POLAR EXPORT
NACA67A713
NACA67A713 |  |  |  | Cl Max: | 1.5 | at alpha= | 6.5 | deg
JavaFoil+Calcfoil stall+Eppler ext transition |  |  |  | L/D Max: | 232.415 | at alpha= | 2.5 | deg
Re: | 3000000 |  |  | Cd Min: | 0.00392 | at alpha= | -1 | deg
Mach: | 0.5 |  |  | Cl=0 at alpha= | -5.7542 | deg
|  |  |  | @ Cl=0.1, Cd= | 0.0071297
|  |  |  | @ Cl=0.4, Cd= | 0.0062127
|  |  |  | @ Cl=0.6, Cd= | 0.005693
alpha (deg) | Cl | Cd | Cm | Cl/Cd
-20 | -0.789 | 0.16936 | -0.065 | -4.661
-19.5 | -0.762 | 0.1632 | -0.065 | -4.668
-19 | -0.735 | 0.15507 | -0.066 | -4.738
-18.5 | -0.708 | 0.15036 | -0.067 | -4.706
-18 | -0.68 | 0.1498 | -0.067 | -4.541
-17.5 | -0.653 | 0.1438 | -0.068 | -4.542
-17 | -0.624 | 0.13963 | -0.066 | -4.471
-16.5 | -0.597 | 0.13271 | -0.066 | -4.496
-16 | -0.569 | 0.12548 | -0.067 | -4.537
-15.5 | -0.542 | 0.12148 | -0.067 | -4.461
-15 | -0.514 | 0.11765 | -0.068 | -4.373
-14.5 | -0.487 | 0.11313 | -0.069 | -4.304
-14 | -0.459 | 0.11125 | -0.069 | -4.129
-13.5 | -0.431 | 0.10778 | -0.066 | -3.997
-13 | -0.403 | 0.1012 | -0.066 | -3.983
-12.5 | -0.376 | 0.10068 | -0.067 | -3.73
-12 | -0.348 | 0.09516 | -0.067 | -3.656
-11.5 | -0.32 | 0.09273 | -0.069 | -3.455
-11 | -0.293 | 0.09011 | -0.069 | -3.248
-10.5 | -0.265 | 0.08057 | -0.066 | -3.284
-10 | -0.237 | 0.06996 | -0.067 | -3.387
-9.5 | -0.209 | 0.06338 | -0.068 | -3.303
-9 | -0.182 | 0.05831 | -0.07 | -3.115
-8.5 | -0.154 | 0.0536 | -0.072 | -2.874
-8 | -0.126 | 0.06022 | -0.066 | -2.092
-7.5 | -0.098 | 0.05082 | -0.069 | -1.936
-7 | -0.114 | 0.04624 | -0.073 | -2.457
-6.5 | -0.076 | 0.0415 | -0.08 | -1.835
-6 | -0.029 | 0.0367 | -0.091 | -0.781
-5.5 | 0.03 | 0.00745 | -0.156 | 3.966
-5 | 0.097 | 0.00714 | -0.157 | 13.648
-4.5 | 0.167 | 0.0069 | -0.158 | 24.211
-4 | 0.237 | 0.00663 | -0.159 | 35.79
-3.5 | 0.308 | 0.00644 | -0.16 | 47.769
-3 | 0.379 | 0.00626 | -0.162 | 60.465
-2.5 | 0.45 | 0.0061 | -0.163 | 73.663
-2 | 0.52 | 0.00595 | -0.164 | 87.426
-1.5 | 0.593 | 0.00589 | -0.165 | 100.779
-1 | 0.663 | 0.00392 | -0.166 | 169.272
-0.5 | 0.733 | 0.00396 | -0.168 | 185.39
0 | 0.794 | 0.00413 | -0.169 | 192.51
0.5 | 0.863 | 0.00425 | -0.17 | 203.19
1 | 0.932 | 0.00437 | -0.171 | 213.382
1.5 | 1 | 0.00448 | -0.172 | 223.206
2 | 1.068 | 0.0046 | -0.173 | 232.069
2.5 | 1.128 | 0.00485 | -0.174 | 232.415
3 | 1.192 | 0.00539 | -0.175 | 221.23
3.5 | 1.255 | 0.00622 | -0.176 | 201.549
4 | 1.314 | 0.00768 | -0.177 | 171.19
4.5 | 1.368 | 0.01562 | -0.178 | 87.561
5 | 1.418 | 0.01635 | -0.179 | 86.744
5.5 | 1.462 | 0.01715 | -0.18 | 85.275
6 | 1.495 | 0.01837 | -0.181 | 81.387
6.5 | 1.5 | 0.0196 | -0.182 | 76.57
7 | 1.464 | 0.02097 | -0.183 | 69.814
7.5 | 1.31 | 0.02317 | -0.184 | 56.554
8 | 0.748 | 0.05885 | -0.084 | 12.704
8.5 | 0.781 | 0.05833 | -0.106 | 13.389
9 | 0.8 | 0.07055 | -0.082 | 11.34
9.5 | 0.828 | 0.06664 | -0.089 | 12.419
10 | 0.853 | 0.0785 | -0.087 | 10.87
10.5 | 0.88 | 0.08767 | -0.091 | 10.04
11 | 0.906 | 0.0909 | -0.091 | 9.971
11.5 | 0.932 | 0.09409 | -0.092 | 9.908

## 64. Re 3M Mach 0.50 (2)
BIGFOIL.COM POLAR EXPORT
NACA67A713
NACA67A713 |  |  |  | Cl Max: | 1.3809 | at alpha= | 11.5 | deg
XFOIL ncrit=9 |  |  |  | L/D Max: | 231.396 | at alpha= | 2.5 | deg
Re: | 3000000 |  |  | Cd Min: | 0.20108 | at alpha= | -19.5 | deg
Mach: | 0.5 |  |  | Cl=0 at alpha= | -5.9779 | deg
|  |  |  | @ Cl=0.1, Cd= | 0.0085736
|  |  |  | @ Cl=0.4, Cd= | 0.0065404
|  |  |  | @ Cl=0.6, Cd= | 0.0061061
alpha (deg) | Cl | Cd | Cm | Cl/Cd
-19.5 | -0.2056 | 0.20108 | -0.1281 | -1.0225
-19 | -0.1847 | 0.19356 | -0.1323 | -0.95423
-18.5 | -0.1641 | 0.18626 | -0.1366 | -0.88103
-18 | -0.1436 | 0.17904 | -0.1408 | -0.80206
-17.5 | -0.1232 | 0.17193 | -0.145 | -0.71657
-17 | -0.1037 | 0.16509 | -0.149 | -0.62814
-16.5 | -0.085 | 0.15773 | -0.153 | -0.5389
-16 | -0.0673 | 0.15016 | -0.1568 | -0.44819
-15.5 | -0.0522 | 0.14208 | -0.1607 | -0.3674
-15 | -0.0334 | 0.13541 | -0.1645 | -0.24666
-14.5 | -0.0151 | 0.12883 | -0.1682 | -0.11721
-14 | 0.0034 | 0.12247 | -0.1717 | 0.027762
-13.5 | 0.0179 | 0.1153 | -0.1752 | 0.15525
-13 | 0.0293 | 0.10777 | -0.1785 | 0.27188
-12.5 | 0.0427 | 0.10123 | -0.1818 | 0.42181
-12 | 0.0587 | 0.09531 | -0.1849 | 0.61589
-11.5 | 0.0713 | 0.08897 | -0.1878 | 0.80139
-11 | 0.0763 | 0.08155 | -0.1908 | 0.93562
-10.5 | 0.0785 | 0.07434 | -0.1937 | 1.056
-10 | 0.0863 | 0.06833 | -0.1962 | 1.263
-9.5 | 0.0946 | 0.06266 | -0.1985 | 1.5097
-9 | 0.0873 | 0.05535 | -0.2012 | 1.5772
-8.5 | 0.0662 | 0.04683 | -0.2057 | 1.4136
-8 | 0.0232 | 0.03859 | -0.2072 | 0.60119
-7.5 | -0.0109 | 0.03125 | -0.2028 | -0.3488
-7 | -0.0354 | 0.02267 | -0.1968 | -1.5615
-6.5 | -0.0267 | 0.01629 | -0.1911 | -1.639
-6 | -0.0025 | 0.01089 | -0.1856 | -0.22957
-5.5 | 0.0542 | 0.00912 | -0.1831 | 5.943
-5 | 0.1179 | 0.00836 | -0.1817 | 14.1029
-4.5 | 0.1818 | 0.00777 | -0.1805 | 23.3977
-4 | 0.2447 | 0.00718 | -0.1796 | 34.0808
-3.5 | 0.3106 | 0.0069 | -0.1793 | 45.0145
-3 | 0.3762 | 0.00662 | -0.1793 | 56.8278
-2.5 | 0.442 | 0.0064 | -0.1795 | 69.0625
-2 | 0.508 | 0.00625 | -0.1799 | 81.28
-1.5 | 0.574 | 0.00618 | -0.1804 | 92.8803
-1 | 0.6373 | 0.006 | -0.1804 | 106.2167
-0.5 | 0.6977 | 0.00557 | -0.1801 | 125.2603
0 | 0.7551 | 0.00468 | -0.1797 | 161.3462
0.5 | 0.8182 | 0.00431 | -0.1797 | 189.8376
1 | 0.8824 | 0.00434 | -0.1796 | 203.318
1.5 | 0.9399 | 0.00431 | -0.1778 | 218.0742
2 | 0.9936 | 0.00433 | -0.1752 | 229.4688
2.5 | 1.0274 | 0.00444 | -0.1682 | 231.3964
3 | 1.0479 | 0.00491 | -0.1585 | 213.4216
4 | 0.9664 | 0.00951 | -0.1173 | 101.6193
4.5 | 0.9644 | 0.01154 | -0.1053 | 83.5702
5 | 0.9692 | 0.01351 | -0.0949 | 71.7395
5.5 | 0.9802 | 0.01526 | -0.0857 | 64.2333
6 | 1.014 | 0.01727 | -0.0817 | 58.7145
6.5 | 1.0393 | 0.0192 | -0.0756 | 54.1302
7 | 1.0742 | 0.02086 | -0.0709 | 51.4957
7.5 | 1.1161 | 0.02231 | -0.067 | 50.0269
8 | 1.1625 | 0.02364 | -0.0636 | 49.1751
8.5 | 1.2069 | 0.02515 | -0.0599 | 47.9881
9 | 1.2506 | 0.0268 | -0.0559 | 46.6642
9.5 | 1.2914 | 0.02873 | -0.0516 | 44.9495
10 | 1.3295 | 0.03095 | -0.0468 | 42.9564
10.5 | 1.3631 | 0.03365 | -0.0416 | 40.5082
11 | 1.3808 | 0.03762 | -0.0351 | 36.7039
11.5 | 1.3809 | 0.04319 | -0.0282 | 31.9727
12 | 1.369 | 0.05031 | -0.022 | 27.2113
12.5 | 1.3451 | 0.05934 | -0.0179 | 22.6677
13 | 1.3054 | 0.07102 | -0.0168 | 18.3807
13.5 | 1.2666 | 0.084 | -0.0192 | 15.0786
14 | 1.2273 | 0.09856 | -0.0252 | 12.4523
14.5 | 1.1932 | 0.11402 | -0.034 | 10.4648
15 | 1.1647 | 0.12998 | -0.0445 | 8.9606
15.5 | 1.1412 | 0.1461 | -0.0551 | 7.8111
16 | 1.1208 | 0.16146 | -0.0646 | 6.9417
16.5 | 1.1056 | 0.17624 | -0.074 | 6.2733

## 65. Re 4M Mach 0.00 (1)
BIGFOIL.COM POLAR EXPORT
NACA67A713
NACA67A713 |  |  |  | Cl Max: | 1.565 | at alpha= | 10 | deg
JavaFoil+Calcfoil stall+Eppler ext transition |  |  |  | L/D Max: | 234.044 | at alpha= | 2 | deg
Re: | 4000000 |  |  | Cd Min: | 0.00341 | at alpha= | -1 | deg
Mach: | 0 |  |  | Cl=0 at alpha= | -5.7288 | deg
|  |  |  | @ Cl=0.1, Cd= | 0.0062156
|  |  |  | @ Cl=0.4, Cd= | 0.005111
|  |  |  | @ Cl=0.6, Cd= | 0.0034313
alpha (deg) | Cl | Cd | Cm | Cl/Cd
-19.5 | -0.404 | 0.17284 | -0.049 | -2.339
-19 | -0.416 | 0.16919 | -0.049 | -2.459
-18.5 | -0.428 | 0.15703 | -0.05 | -2.725
-18 | -0.439 | 0.14716 | -0.051 | -2.984
-17.5 | -0.45 | 0.14028 | -0.052 | -3.204
-17 | -0.459 | 0.1339 | -0.053 | -3.428
-16.5 | -0.467 | 0.12749 | -0.053 | -3.666
-16 | -0.474 | 0.12081 | -0.054 | -3.927
-15.5 | -0.48 | 0.11412 | -0.055 | -4.202
-15 | -0.483 | 0.10653 | -0.057 | -4.534
-14.5 | -0.484 | 0.10066 | -0.057 | -4.808
-14 | -0.483 | 0.09419 | -0.058 | -5.123
-13.5 | -0.478 | 0.08873 | -0.059 | -5.388
-13 | -0.471 | 0.08364 | -0.061 | -5.628
-12.5 | -0.46 | 0.07838 | -0.062 | -5.87
-12 | -0.446 | 0.07291 | -0.064 | -6.121
-11.5 | -0.428 | 0.06909 | -0.065 | -6.198
-11 | -0.407 | 0.06476 | -0.067 | -6.285
-10.5 | -0.382 | 0.06028 | -0.069 | -6.343
-10 | -0.354 | 0.05615 | -0.072 | -6.309
-9.5 | -0.325 | 0.05006 | -0.079 | -6.483
-9 | -0.348 | 0.00847 | -0.126 | -41.108
-8.5 | -0.305 | 0.00802 | -0.129 | -38.032
-8 | -0.254 | 0.00754 | -0.13 | -33.733
-7.5 | -0.201 | 0.00725 | -0.131 | -27.784
-7 | -0.147 | 0.00705 | -0.132 | -20.809
-6.5 | -0.09 | 0.00676 | -0.133 | -13.328
-6 | -0.032 | 0.00656 | -0.135 | -4.934
-5.5 | 0.027 | 0.00639 | -0.136 | 4.153
-5 | 0.086 | 0.00625 | -0.137 | 13.805
-4.5 | 0.147 | 0.0061 | -0.138 | 24.021
-4 | 0.207 | 0.00556 | -0.139 | 37.268
-3.5 | 0.268 | 0.00541 | -0.14 | 49.57
-3 | 0.329 | 0.00524 | -0.141 | 62.784
-2.5 | 0.39 | 0.00517 | -0.142 | 75.515
-2 | 0.451 | 0.00481 | -0.143 | 93.922
-1.5 | 0.514 | 0.00525 | -0.144 | 97.841
-1 | 0.574 | 0.00341 | -0.145 | 168.499
-0.5 | 0.635 | 0.00346 | -0.146 | 183.485
0 | 0.692 | 0.00355 | -0.147 | 194.98
0.5 | 0.752 | 0.00361 | -0.148 | 208.38
1 | 0.812 | 0.00367 | -0.149 | 220.983
1.5 | 0.871 | 0.00375 | -0.15 | 232.629
2 | 0.93 | 0.00398 | -0.151 | 234.044
2.5 | 0.984 | 0.00447 | -0.152 | 220.335
3 | 1.041 | 0.00494 | -0.153 | 210.505
3.5 | 1.096 | 0.00564 | -0.153 | 194.248
4 | 1.151 | 0.00678 | -0.154 | 169.831
4.5 | 1.204 | 0.00802 | -0.155 | 150.201
5 | 1.254 | 0.01229 | -0.156 | 102.031
5.5 | 1.305 | 0.01277 | -0.157 | 102.201
6 | 1.352 | 0.01325 | -0.158 | 102.043
6.5 | 1.395 | 0.01381 | -0.159 | 101.06
7 | 1.434 | 0.01455 | -0.16 | 98.564
7.5 | 1.469 | 0.01517 | -0.16 | 96.877
8 | 1.5 | 0.0158 | -0.161 | 94.914
8.5 | 1.525 | 0.0165 | -0.162 | 92.398
9 | 1.545 | 0.01725 | -0.163 | 89.564
9.5 | 1.559 | 0.01799 | -0.164 | 86.655
10 | 1.565 | 0.01884 | -0.165 | 83.069
10.5 | 1.56 | 0.01969 | -0.165 | 79.215
11 | 1.547 | 0.02059 | -0.166 | 75.164
11.5 | 1.528 | 0.02151 | -0.167 | 71.04
12 | 1.501 | 0.02275 | -0.167 | 65.998
12.5 | 1.469 | 0.02386 | -0.168 | 61.576
13 | 1.431 | 0.02484 | -0.169 | 57.624
13.5 | 1.389 | 0.02629 | -0.169 | 52.851
14 | 1.343 | 0.02802 | -0.17 | 47.933
14.5 | 1.293 | 0.02997 | -0.17 | 43.142
15 | 1.242 | 0.0317 | -0.17 | 39.178

## 66. Re 4M Mach 0.00 (2)
BIGFOIL.COM POLAR EXPORT
NACA67A713
NACA67A713 |  |  |  | Cl Max: | 1.7514 | at alpha= | 20 | deg
XFOIL ncrit=9 |  |  |  | L/D Max: | 258.791 | at alpha= | 2 | deg
Re: | 4000000 |  |  | Cd Min: | 0.06411 | at alpha= | 20 | deg
Mach: | 0 |  |  | Cl=0 at alpha= | -5.8739 | deg
|  |  |  | @ Cl=0.1, Cd= | 0.006313
|  |  |  | @ Cl=0.4, Cd= | 0.0053084
|  |  |  | @ Cl=0.6, Cd= | 0.0044253
alpha (deg) | Cl | Cd | Cm | Cl/Cd
-18.5 | -0.9466 | 0.03415 | -0.1755 | -27.7189
-18 | -0.9758 | 0.02853 | -0.1746 | -34.2026
-17.5 | -0.9852 | 0.02512 | -0.1715 | -39.2197
-17 | -0.9822 | 0.0228 | -0.1677 | -43.0789
-16.5 | -0.9732 | 0.02098 | -0.1634 | -46.387
-16 | -0.9635 | 0.01944 | -0.1581 | -49.5628
-15.5 | -0.9396 | 0.01846 | -0.1542 | -50.8992
-15 | -0.9052 | 0.01752 | -0.1522 | -51.6667
-14.5 | -0.8718 | 0.0162 | -0.15 | -53.8148
-14 | -0.8369 | 0.01475 | -0.1479 | -56.739
-13.5 | -0.7945 | 0.01379 | -0.1468 | -57.6142
-13 | -0.7489 | 0.013 | -0.1461 | -57.6077
-12.5 | -0.701 | 0.01235 | -0.1457 | -56.7611
-12 | -0.6521 | 0.01173 | -0.1454 | -55.5925
-11.5 | -0.6013 | 0.01128 | -0.1454 | -53.3067
-11 | -0.5538 | 0.0104 | -0.1448 | -53.25
-10.5 | -0.5023 | 0.00991 | -0.1448 | -50.6862
-10 | -0.4495 | 0.00947 | -0.145 | -47.4657
-9.5 | -0.3959 | 0.00908 | -0.1453 | -43.6013
-9 | -0.3417 | 0.00876 | -0.1457 | -39.0068
-8.5 | -0.2895 | 0.00816 | -0.1458 | -35.4779
-8 | -0.2347 | 0.00785 | -0.1462 | -29.8981
-7.5 | -0.1795 | 0.00756 | -0.1468 | -23.7434
-7 | -0.1238 | 0.00734 | -0.1474 | -16.8665
-6.5 | -0.0698 | 0.00692 | -0.1476 | -10.0867
-6 | -0.0142 | 0.00669 | -0.1482 | -2.1226
-5.5 | 0.0421 | 0.00651 | -0.1489 | 6.467
-5 | 0.0987 | 0.00632 | -0.1496 | 15.6171
-4.5 | 0.1544 | 0.00602 | -0.1501 | 25.6478
-4 | 0.2111 | 0.00584 | -0.1509 | 36.1473
-3.5 | 0.2681 | 0.00569 | -0.1517 | 47.1178
-3 | 0.3248 | 0.0055 | -0.1524 | 59.0545
-2.5 | 0.3818 | 0.00535 | -0.1532 | 71.3645
-2 | 0.4387 | 0.00522 | -0.154 | 84.0421
-1.5 | 0.4954 | 0.00509 | -0.1547 | 97.3281
-1 | 0.5512 | 0.00482 | -0.1554 | 114.3568
-0.5 | 0.6056 | 0.00438 | -0.1559 | 138.2648
0 | 0.6583 | 0.00372 | -0.1562 | 176.9624
0.5 | 0.712 | 0.0033 | -0.1564 | 215.7576
1 | 0.7688 | 0.00328 | -0.1571 | 234.3902
1.5 | 0.8238 | 0.00334 | -0.1574 | 246.6467
2 | 0.8773 | 0.00339 | -0.1573 | 258.7906
2.5 | 0.9179 | 0.0037 | -0.1544 | 248.0811
3 | 0.8876 | 0.00491 | -0.136 | 180.7739
3.5 | 0.8764 | 0.00623 | -0.1227 | 140.6742
4 | 0.8809 | 0.00753 | -0.1131 | 116.9854
4.5 | 0.8989 | 0.00862 | -0.1064 | 104.2807
5 | 0.9198 | 0.00971 | -0.1005 | 94.7271
5.5 | 0.9388 | 0.0109 | -0.0944 | 86.1284
7 | 1.0393 | 0.01374 | -0.0851 | 75.6405
7.5 | 1.0787 | 0.01447 | -0.0831 | 74.5473
8 | 1.1183 | 0.0152 | -0.0811 | 73.5724
8.5 | 1.1571 | 0.01599 | -0.0792 | 72.364
9 | 1.1966 | 0.01674 | -0.0774 | 71.4815
9.5 | 1.2361 | 0.01752 | -0.0756 | 70.5537
10 | 1.2721 | 0.01848 | -0.0734 | 68.8366
10.5 | 1.3086 | 0.01945 | -0.0713 | 67.2802
11 | 1.3455 | 0.02042 | -0.0694 | 65.8913
11.5 | 1.3788 | 0.0216 | -0.067 | 63.8333
12 | 1.4145 | 0.02266 | -0.0651 | 62.4228
12.5 | 1.4471 | 0.02393 | -0.0628 | 60.4722
13 | 1.4784 | 0.02531 | -0.0605 | 58.4117
13.5 | 1.511 | 0.02663 | -0.0585 | 56.7405
14 | 1.5386 | 0.02832 | -0.0559 | 54.3291
14.5 | 1.5665 | 0.03002 | -0.0535 | 52.1819
15 | 1.594 | 0.03179 | -0.0513 | 50.1416
15.5 | 1.6197 | 0.03374 | -0.049 | 48.0053
16 | 1.6422 | 0.03598 | -0.0465 | 45.642
16.5 | 1.6602 | 0.03868 | -0.0438 | 42.9214
17 | 1.6801 | 0.04131 | -0.0416 | 40.6705
17.5 | 1.6991 | 0.04409 | -0.0396 | 38.5371
18 | 1.716 | 0.04715 | -0.0376 | 36.3945
18.5 | 1.7296 | 0.05066 | -0.0358 | 34.1413
19 | 1.7391 | 0.05473 | -0.0341 | 31.776
19.5 | 1.7473 | 0.05907 | -0.0327 | 29.5802
20 | 1.7514 | 0.06411 | -0.0317 | 27.3187

## 67. Re 4M Mach 0.10 (1)
BIGFOIL.COM POLAR EXPORT
NACA67A713
NACA67A713 |  |  |  | Cl Max: | 1.561 | at alpha= | 10 | deg
JavaFoil+Calcfoil stall+Eppler ext transition |  |  |  | L/D Max: | 234.7 | at alpha= | 2 | deg
Re: | 4000000 |  |  | Cd Min: | 0.00342 | at alpha= | -1 | deg
Mach: | 0.1 |  |  | Cl=0 at alpha= | -5.7288 | deg
|  |  |  | @ Cl=0.1, Cd= | 0.0061927
|  |  |  | @ Cl=0.4, Cd= | 0.0049084
|  |  |  | @ Cl=0.6, Cd= | 0.0034426
alpha (deg) | Cl | Cd | Cm | Cl/Cd
-19 | -0.373 | 0.17328 | -0.049 | -2.152
-18.5 | -0.387 | 0.15935 | -0.05 | -2.428
-18 | -0.4 | 0.15367 | -0.051 | -2.606
-17.5 | -0.414 | 0.14353 | -0.051 | -2.881
-17 | -0.426 | 0.13551 | -0.052 | -3.142
-16.5 | -0.437 | 0.12951 | -0.053 | -3.374
-16 | -0.447 | 0.12328 | -0.054 | -3.624
-15.5 | -0.455 | 0.11522 | -0.055 | -3.948
-15 | -0.461 | 0.10764 | -0.056 | -4.284
-14.5 | -0.465 | 0.10147 | -0.057 | -4.582
-14 | -0.466 | 0.0961 | -0.058 | -4.852
-13.5 | -0.464 | 0.08966 | -0.059 | -5.18
-13 | -0.459 | 0.08452 | -0.06 | -5.436
-12.5 | -0.451 | 0.07895 | -0.062 | -5.715
-12 | -0.439 | 0.07414 | -0.063 | -5.922
-11.5 | -0.423 | 0.06903 | -0.066 | -6.135
-11 | -0.403 | 0.06548 | -0.066 | -6.158
-10.5 | -0.38 | 0.06052 | -0.069 | -6.28
-10 | -0.352 | 0.05689 | -0.071 | -6.194
-9.5 | -0.323 | 0.05147 | -0.077 | -6.272
-9 | -0.339 | 0.01043 | -0.123 | -32.494
-8.5 | -0.305 | 0.00711 | -0.129 | -42.824
-8 | -0.255 | 0.00759 | -0.131 | -33.566
-7.5 | -0.202 | 0.00729 | -0.132 | -27.72
-7 | -0.147 | 0.00698 | -0.133 | -21.082
-6.5 | -0.09 | 0.00682 | -0.134 | -13.265
-6 | -0.032 | 0.00657 | -0.135 | -4.941
-5.5 | 0.027 | 0.00644 | -0.136 | 4.138
-5 | 0.087 | 0.00621 | -0.137 | 13.951
-4.5 | 0.147 | 0.00613 | -0.139 | 24.051
-4 | 0.208 | 0.00553 | -0.139 | 37.645
-3.5 | 0.269 | 0.00544 | -0.141 | 49.536
-3 | 0.331 | 0.00527 | -0.142 | 62.735
-2.5 | 0.392 | 0.00492 | -0.143 | 79.755
-2 | 0.454 | 0.00483 | -0.144 | 93.973
-1.5 | 0.516 | 0.00523 | -0.145 | 98.779
-1 | 0.577 | 0.00342 | -0.146 | 168.776
-0.5 | 0.638 | 0.00348 | -0.147 | 183.359
0 | 0.695 | 0.00356 | -0.148 | 195.156
0.5 | 0.756 | 0.00363 | -0.149 | 208.209
1 | 0.816 | 0.00369 | -0.15 | 220.767
1.5 | 0.875 | 0.00377 | -0.151 | 232.367
2 | 0.935 | 0.00398 | -0.152 | 234.7
2.5 | 0.989 | 0.00449 | -0.153 | 220.309
3 | 1.046 | 0.00497 | -0.153 | 210.451
3.5 | 1.102 | 0.00571 | -0.154 | 192.999
4 | 1.156 | 0.00685 | -0.155 | 168.702
4.5 | 1.209 | 0.00808 | -0.156 | 149.755
5 | 1.261 | 0.00972 | -0.157 | 129.676
5.5 | 1.31 | 0.01286 | -0.158 | 101.93
6 | 1.358 | 0.01336 | -0.159 | 101.615
6.5 | 1.401 | 0.01394 | -0.159 | 100.516
7 | 1.439 | 0.01469 | -0.16 | 97.989
7.5 | 1.474 | 0.0153 | -0.161 | 96.282
8 | 1.503 | 0.01596 | -0.162 | 94.135
8.5 | 1.527 | 0.01667 | -0.163 | 91.568
9 | 1.545 | 0.01744 | -0.164 | 88.569
9.5 | 1.557 | 0.01827 | -0.165 | 85.227
10 | 1.561 | 0.01913 | -0.165 | 81.601
10.5 | 1.552 | 0.02009 | -0.166 | 77.231
11 | 1.535 | 0.02088 | -0.167 | 73.52
11.5 | 1.511 | 0.02191 | -0.168 | 68.962
12 | 1.479 | 0.02319 | -0.168 | 63.782
12.5 | 1.441 | 0.02441 | -0.169 | 59.021
13 | 1.398 | 0.02553 | -0.169 | 54.742
13.5 | 1.349 | 0.02691 | -0.17 | 50.152
14 | 1.296 | 0.02908 | -0.17 | 44.563
14.5 | 1.238 | 0.0314 | -0.17 | 39.444
15 | 1.177 | 0.03445 | -0.17 | 34.16

## 68. Re 4M Mach 0.10 (2)
BIGFOIL.COM POLAR EXPORT
NACA67A713
NACA67A713 |  |  |  | Cl Max: | 1.7358 | at alpha= | 19.5 | deg
XFOIL ncrit=9 |  |  |  | L/D Max: | 259.441 | at alpha= | 2 | deg
Re: | 4000000 |  |  | Cd Min: | 0.18994 | at alpha= | -20 | deg
Mach: | 0.1 |  |  | Cl=0 at alpha= | -5.873 | deg
|  |  |  | @ Cl=0.1, Cd= | 0.0063357
|  |  |  | @ Cl=0.4, Cd= | 0.0053236
|  |  |  | @ Cl=0.6, Cd= | 0.004474
alpha (deg) | Cl | Cd | Cm | Cl/Cd
-20 | -0.2442 | 0.18994 | -0.1049 | -1.2857
-19.5 | -0.2282 | 0.18348 | -0.1086 | -1.2437
-19 | -0.2167 | 0.17579 | -0.1123 | -1.2327
-17.5 | -0.9089 | 0.03099 | -0.179 | -29.3288
-17 | -0.9289 | 0.02661 | -0.1763 | -34.9079
-16.5 | -0.9352 | 0.02366 | -0.172 | -39.5266
-16 | -0.9357 | 0.02134 | -0.1666 | -43.8472
-15.5 | -0.9226 | 0.01995 | -0.1614 | -46.2456
-15 | -0.8987 | 0.0188 | -0.1574 | -47.8032
-14.5 | -0.8669 | 0.01746 | -0.1548 | -49.6506
-14 | -0.8333 | 0.016 | -0.1524 | -52.0812
-13.5 | -0.797 | 0.0145 | -0.1503 | -54.9655
-13 | -0.7529 | 0.01353 | -0.1492 | -55.6467
-12.5 | -0.7055 | 0.01277 | -0.1484 | -55.2467
-12 | -0.6568 | 0.01206 | -0.1478 | -54.461
-11.5 | -0.606 | 0.01153 | -0.1475 | -52.5585
-11 | -0.5574 | 0.01071 | -0.1469 | -52.0448
-10.5 | -0.5062 | 0.01009 | -0.1467 | -50.1685
-10 | -0.4531 | 0.00961 | -0.1467 | -47.1488
-9.5 | -0.3991 | 0.0092 | -0.1469 | -43.3804
-9 | -0.3445 | 0.00884 | -0.1472 | -38.9706
-8.5 | -0.2917 | 0.00825 | -0.1472 | -35.3576
-8 | -0.2365 | 0.00791 | -0.1475 | -29.8989
-7.5 | -0.181 | 0.00761 | -0.1479 | -23.7845
-7 | -0.1248 | 0.00738 | -0.1485 | -16.9106
-6.5 | -0.0703 | 0.00697 | -0.1487 | -10.0861
-6 | -0.0144 | 0.00672 | -0.1492 | -2.1429
-5.5 | 0.0423 | 0.00653 | -0.1499 | 6.4778
-5 | 0.0992 | 0.00634 | -0.1506 | 15.6467
-4.5 | 0.1553 | 0.00604 | -0.1511 | 25.7119
-4 | 0.2124 | 0.00585 | -0.1518 | 36.3077
-3.5 | 0.2697 | 0.00571 | -0.1526 | 47.2329
-3 | 0.3267 | 0.00551 | -0.1533 | 59.2922
-2.5 | 0.384 | 0.00536 | -0.1541 | 71.6418
-2 | 0.4412 | 0.00523 | -0.1549 | 84.3595
-1.5 | 0.4984 | 0.00511 | -0.1556 | 97.5342
-1 | 0.5545 | 0.00484 | -0.1563 | 114.5661
-0.5 | 0.6092 | 0.0044 | -0.1568 | 138.4545
0 | 0.6621 | 0.00374 | -0.1571 | 177.0321
0.5 | 0.7161 | 0.00332 | -0.1573 | 215.6928
1 | 0.7731 | 0.00329 | -0.158 | 234.9848
1.5 | 0.8284 | 0.00335 | -0.1582 | 247.2836
2 | 0.8821 | 0.0034 | -0.1581 | 259.4412
2.5 | 0.9229 | 0.00371 | -0.1552 | 248.7601
3 | 0.8906 | 0.00492 | -0.1363 | 181.0163
3.5 | 0.8789 | 0.00627 | -0.1228 | 140.1754
4 | 0.882 | 0.00762 | -0.1129 | 115.748
4.5 | 0.8995 | 0.00873 | -0.1061 | 103.0355
5 | 0.9212 | 0.00982 | -0.1002 | 93.8086
5.5 | 0.94 | 0.01103 | -0.094 | 85.2221
6 | 0.9684 | 0.01188 | -0.0895 | 81.5152
6.5 | 1.0061 | 0.01297 | -0.0876 | 77.5713
7 | 1.0409 | 0.01392 | -0.0846 | 74.7773
7.5 | 1.0804 | 0.01467 | -0.0825 | 73.6469
8 | 1.1196 | 0.01544 | -0.0805 | 72.513
8.5 | 1.1594 | 0.0162 | -0.0786 | 71.5679
9 | 1.1991 | 0.01698 | -0.0767 | 70.6184
9.5 | 1.2378 | 0.01782 | -0.0747 | 69.4613
10 | 1.2749 | 0.01878 | -0.0725 | 67.886
10.5 | 1.3117 | 0.01977 | -0.0704 | 66.348
11 | 1.3474 | 0.02083 | -0.0682 | 64.6855
11.5 | 1.3822 | 0.02198 | -0.0659 | 62.8844
12 | 1.4182 | 0.02308 | -0.0639 | 61.4471
12.5 | 1.449 | 0.02451 | -0.0613 | 59.1187
13 | 1.4824 | 0.02581 | -0.0592 | 57.4351
13.5 | 1.5131 | 0.02732 | -0.0568 | 55.3843
14 | 1.5401 | 0.02913 | -0.054 | 52.8699
14.5 | 1.5689 | 0.03083 | -0.0517 | 50.8887
15 | 1.5969 | 0.03266 | -0.0494 | 48.8947
15.5 | 1.6205 | 0.03485 | -0.0468 | 46.4993
16 | 1.6406 | 0.03741 | -0.044 | 43.8546
16.5 | 1.6604 | 0.0401 | -0.0415 | 41.4065
17 | 1.6814 | 0.04276 | -0.0394 | 39.3218
17.5 | 1.6981 | 0.04587 | -0.0372 | 37.0198
18 | 1.7127 | 0.04932 | -0.0351 | 34.7263
18.5 | 1.7243 | 0.05323 | -0.0333 | 32.3934
19 | 1.7306 | 0.05783 | -0.0316 | 29.9256
19.5 | 1.7358 | 0.0628 | -0.0304 | 27.6401
20 | 1.7344 | 0.06879 | -0.0296 | 25.213

## 69. Re 4M Mach 0.25 (1)
BIGFOIL.COM POLAR EXPORT
NACA67A713
NACA67A713 |  |  |  | Cl Max: | 1.535 | at alpha= | 9 | deg
JavaFoil+Calcfoil stall+Eppler ext transition |  |  |  | L/D Max: | 234.697 | at alpha= | 2 | deg
Re: | 4000000 |  |  | Cd Min: | 0.00348 | at alpha= | -1 | deg
Mach: | 0.25 |  |  | Cl=0 at alpha= | -5.725 | deg
|  |  |  | @ Cl=0.1, Cd= | 0.0062771
|  |  |  | @ Cl=0.4, Cd= | 0.0054991
|  |  |  | @ Cl=0.6, Cd= | 0.0034867
alpha (deg) | Cl | Cd | Cm | Cl/Cd
-17 | -0.066 | 0.14431 | -0.054 | -0.459
-16.5 | -0.102 | 0.13692 | -0.054 | -0.747
-16 | -0.175 | 0.13685 | -0.054 | -1.281
-15.5 | -0.221 | 0.12985 | -0.054 | -1.706
-15 | -0.26 | 0.1216 | -0.054 | -2.139
-14.5 | -0.293 | 0.11516 | -0.055 | -2.546
-14 | -0.321 | 0.10729 | -0.055 | -2.995
-13.5 | -0.344 | 0.10021 | -0.056 | -3.437
-13 | -0.362 | 0.09194 | -0.058 | -3.938
-12.5 | -0.374 | 0.08537 | -0.06 | -4.38
-12 | -0.379 | 0.07944 | -0.061 | -4.777
-11.5 | -0.378 | 0.07468 | -0.062 | -5.068
-11 | -0.371 | 0.0688 | -0.064 | -5.399
-10.5 | -0.358 | 0.0638 | -0.066 | -5.614
-10 | -0.339 | 0.05942 | -0.068 | -5.7
-9.5 | -0.314 | 0.05569 | -0.07 | -5.631
-9 | -0.284 | 0.0515 | -0.074 | -5.51
-8.5 | -0.251 | 0.04451 | -0.084 | -5.636
-8 | -0.256 | 0.0078 | -0.134 | -32.757
-7.5 | -0.204 | 0.00752 | -0.135 | -27.196
-7 | -0.149 | 0.00721 | -0.137 | -20.716
-6.5 | -0.092 | 0.00697 | -0.138 | -13.238
-6 | -0.033 | 0.00676 | -0.139 | -4.907
-5.5 | 0.027 | 0.00652 | -0.14 | 4.186
-5 | 0.089 | 0.00638 | -0.141 | 13.931
-4.5 | 0.151 | 0.0058 | -0.142 | 26.052
-4 | 0.214 | 0.00564 | -0.143 | 37.87
-3.5 | 0.277 | 0.00527 | -0.144 | 52.534
-3 | 0.34 | 0.00508 | -0.145 | 66.887
-2.5 | 0.403 | 0.00552 | -0.146 | 72.992
-2 | 0.466 | 0.0054 | -0.147 | 86.352
-1.5 | 0.531 | 0.00526 | -0.149 | 100.817
-1 | 0.593 | 0.00348 | -0.15 | 170.702
-0.5 | 0.656 | 0.00354 | -0.151 | 185.415
0 | 0.714 | 0.00362 | -0.152 | 197.477
0.5 | 0.776 | 0.00368 | -0.153 | 210.976
1 | 0.837 | 0.00374 | -0.154 | 223.638
1.5 | 0.899 | 0.00383 | -0.155 | 234.692
2 | 0.96 | 0.00409 | -0.156 | 234.697
2.5 | 1.015 | 0.00463 | -0.157 | 218.95
3 | 1.073 | 0.00514 | -0.157 | 208.617
3.5 | 1.13 | 0.006 | -0.158 | 188.33
4 | 1.186 | 0.00741 | -0.159 | 160.022
4.5 | 1.24 | 0.00847 | -0.16 | 146.325
5 | 1.291 | 0.0129 | -0.161 | 100.12
5.5 | 1.341 | 0.01344 | -0.162 | 99.834
6 | 1.388 | 0.01398 | -0.163 | 99.34
6.5 | 1.429 | 0.01464 | -0.164 | 97.652
7 | 1.464 | 0.01546 | -0.165 | 94.738
7.5 | 1.493 | 0.01613 | -0.166 | 92.586
8 | 1.515 | 0.01692 | -0.166 | 89.55
8.5 | 1.529 | 0.01774 | -0.167 | 86.202
9 | 1.535 | 0.01871 | -0.168 | 82.015
9.5 | 1.531 | 0.01964 | -0.169 | 77.935
10 | 1.514 | 0.02076 | -0.17 | 72.913
10.5 | 1.477 | 0.02195 | -0.17 | 67.285
11 | 1.426 | 0.02293 | -0.171 | 62.21
11.5 | 1.362 | 0.0243 | -0.172 | 56.079
12 | 1.286 | 0.02596 | -0.172 | 49.53
12.5 | 1.194 | 0.0287 | -0.172 | 41.596
13 | 0.945 | 0.07778 | -0.125 | 12.147
13.5 | 0.834 | 0.09686 | -0.101 | 8.611
14 | 0.739 | 0.10615 | -0.092 | 6.958

## 70. Re 4M Mach 0.25 (2)
BIGFOIL.COM POLAR EXPORT
NACA67A713
NACA67A713 |  |  |  | Cl Max: | 1.6583 | at alpha= | 17.5 | deg
XFOIL ncrit=9 |  |  |  | L/D Max: | 261.671 | at alpha= | 2 | deg
Re: | 4000000 |  |  | Cd Min: | 0.15711 | at alpha= | -17.5 | deg
Mach: | 0.25 |  |  | Cl=0 at alpha= | -5.868 | deg
|  |  |  | @ Cl=0.1, Cd= | 0.0064378
|  |  |  | @ Cl=0.4, Cd= | 0.0054319
|  |  |  | @ Cl=0.6, Cd= | 0.0047226
alpha (deg) | Cl | Cd | Cm | Cl/Cd
-17.5 | -0.1679 | 0.15711 | -0.1269 | -1.0687
-17 | -0.146 | 0.15262 | -0.1306 | -0.95662
-16.5 | -0.1355 | 0.14444 | -0.1343 | -0.93811
-16 | -0.1275 | 0.13574 | -0.138 | -0.9393
-15.5 | -0.111 | 0.12993 | -0.1416 | -0.85431
-15 | -0.1013 | 0.12237 | -0.1452 | -0.82782
-14.5 | -0.0957 | 0.11423 | -0.1488 | -0.83778
-14 | -0.1061 | 0.10318 | -0.153 | -1.0283
-13.5 | -0.1072 | 0.09478 | -0.1568 | -1.131
-13 | -0.6489 | 0.02548 | -0.1774 | -25.467
-12.5 | -0.685 | 0.01887 | -0.1686 | -36.301
-12 | -0.6607 | 0.01599 | -0.1644 | -41.3196
-11.5 | -0.6186 | 0.01437 | -0.1619 | -43.048
-11 | -0.57 | 0.01324 | -0.1601 | -43.0514
-10.5 | -0.5194 | 0.01215 | -0.1587 | -42.749
-10 | -0.4704 | 0.01082 | -0.157 | -43.475
-9.5 | -0.4152 | 0.01011 | -0.1563 | -41.0682
-9 | -0.3588 | 0.00954 | -0.1557 | -37.6101
-8.5 | -0.3012 | 0.00911 | -0.1555 | -33.0626
-8 | -0.2464 | 0.00837 | -0.1549 | -29.4385
-7.5 | -0.1888 | 0.00796 | -0.1548 | -23.7186
-7 | -0.1307 | 0.00764 | -0.1549 | -17.1073
-6.5 | -0.0719 | 0.00742 | -0.1551 | -9.69
-6 | -0.0155 | 0.00692 | -0.1551 | -2.2399
-5.5 | 0.0432 | 0.00665 | -0.1554 | 6.4962
-5 | 0.1021 | 0.00643 | -0.1559 | 15.8787
-4.5 | 0.1604 | 0.00616 | -0.1564 | 26.039
-4 | 0.2191 | 0.00592 | -0.1569 | 37.0101
-3.5 | 0.2783 | 0.00577 | -0.1576 | 48.2322
-3 | 0.3371 | 0.00557 | -0.1583 | 60.5206
-2.5 | 0.3963 | 0.00544 | -0.159 | 72.8493
-2 | 0.4553 | 0.00531 | -0.1598 | 85.7439
-1.5 | 0.5144 | 0.0052 | -0.1606 | 98.9231
-1 | 0.5721 | 0.00493 | -0.1612 | 116.0446
-0.5 | 0.6286 | 0.00451 | -0.1617 | 139.3792
0 | 0.6829 | 0.00385 | -0.1619 | 177.3766
0.5 | 0.7381 | 0.00338 | -0.1621 | 218.3728
1 | 0.7966 | 0.00336 | -0.1626 | 237.0833
1.5 | 0.8534 | 0.00342 | -0.1628 | 249.5322
2 | 0.908 | 0.00347 | -0.1624 | 261.6715
2.5 | 0.9502 | 0.00372 | -0.1594 | 255.4301
3 | 0.9096 | 0.00498 | -0.1383 | 182.6506
3.5 | 0.8927 | 0.00651 | -0.1235 | 137.1275
4 | 0.8914 | 0.00805 | -0.1125 | 110.7329
5.5 | 0.9461 | 0.0118 | -0.0922 | 80.178
6 | 0.9734 | 0.01276 | -0.0871 | 76.2853
7 | 1.0481 | 0.01499 | -0.0819 | 69.9199
7.5 | 1.0887 | 0.01583 | -0.0796 | 68.7745
8 | 1.1297 | 0.01666 | -0.0773 | 67.8091
8.5 | 1.171 | 0.0175 | -0.0751 | 66.9143
9 | 1.2115 | 0.01843 | -0.0728 | 65.7352
9.5 | 1.2508 | 0.01943 | -0.0704 | 64.3747
10 | 1.2888 | 0.02053 | -0.0678 | 62.7764
10.5 | 1.3273 | 0.02165 | -0.0653 | 61.3072
11 | 1.3623 | 0.023 | -0.0624 | 59.2304
11.5 | 1.3994 | 0.02427 | -0.0599 | 57.6597
12 | 1.4323 | 0.02585 | -0.0568 | 55.4081
12.5 | 1.4664 | 0.0274 | -0.0541 | 53.5182
13 | 1.4971 | 0.02922 | -0.0509 | 51.2355
13.5 | 1.5261 | 0.03123 | -0.0478 | 48.8665
14 | 1.554 | 0.03341 | -0.0447 | 46.513
14.5 | 1.5803 | 0.03578 | -0.0416 | 44.1671
15 | 1.5978 | 0.03897 | -0.0379 | 41.0008
15.5 | 1.6188 | 0.04202 | -0.0349 | 38.5245
16 | 1.6353 | 0.04558 | -0.0319 | 35.8776
16.5 | 1.6467 | 0.0498 | -0.029 | 33.0663
17 | 1.6573 | 0.05434 | -0.0266 | 30.4987
17.5 | 1.6583 | 0.0601 | -0.0244 | 27.5923
18 | 1.6544 | 0.0668 | -0.023 | 24.7665
18.5 | 1.6447 | 0.0746 | -0.0227 | 22.0469
19 | 1.6246 | 0.08429 | -0.0237 | 19.2739
19.5 | 1.6009 | 0.09513 | -0.0265 | 16.8286
20 | 1.5673 | 0.10819 | -0.0315 | 14.4866

## 71. Re 4M Mach 0.50 (1)
BIGFOIL.COM POLAR EXPORT
NACA67A713
NACA67A713 |  |  |  | Cl Max: | 1.502 | at alpha= | 6.5 | deg
JavaFoil+Calcfoil stall+Eppler ext transition |  |  |  | L/D Max: | 236.662 | at alpha= | 1.5 | deg
Re: | 4000000 |  |  | Cd Min: | 0.00369 | at alpha= | -1 | deg
Mach: | 0.5 |  |  | Cl=0 at alpha= | -5.7308 | deg
|  |  |  | @ Cl=0.1, Cd= | 0.0067476
|  |  |  | @ Cl=0.4, Cd= | 0.0058404
|  |  |  | @ Cl=0.6, Cd= | 0.005319
alpha (deg) | Cl | Cd | Cm | Cl/Cd
-20 | -0.79 | 0.16253 | -0.066 | -4.858
-19.5 | -0.762 | 0.15727 | -0.066 | -4.847
-19 | -0.735 | 0.15077 | -0.067 | -4.876
-18.5 | -0.708 | 0.14615 | -0.067 | -4.844
-18 | -0.681 | 0.1445 | -0.068 | -4.71
-17.5 | -0.654 | 0.13939 | -0.069 | -4.689
-17 | -0.625 | 0.13649 | -0.067 | -4.578
-16.5 | -0.597 | 0.12775 | -0.066 | -4.672
-16 | -0.57 | 0.1215 | -0.067 | -4.688
-15.5 | -0.542 | 0.11757 | -0.068 | -4.611
-15 | -0.515 | 0.11382 | -0.069 | -4.522
-14.5 | -0.487 | 0.10954 | -0.069 | -4.447
-14 | -0.459 | 0.10678 | -0.07 | -4.302
-13.5 | -0.431 | 0.10228 | -0.067 | -4.215
-13 | -0.403 | 0.09072 | -0.068 | -4.447
-12.5 | -0.376 | 0.08531 | -0.069 | -4.407
-12 | -0.348 | 0.0779 | -0.069 | -4.47
-11.5 | -0.321 | 0.07272 | -0.071 | -4.41
-11 | -0.293 | 0.06837 | -0.071 | -4.286
-10.5 | -0.265 | 0.07849 | -0.067 | -3.372
-10 | -0.237 | 0.06889 | -0.069 | -3.442
-9.5 | -0.209 | 0.06197 | -0.07 | -3.38
-9 | -0.182 | 0.05763 | -0.072 | -3.155
-8.5 | -0.154 | 0.05267 | -0.075 | -2.929
-8 | -0.126 | 0.05841 | -0.067 | -2.158
-7.5 | -0.098 | 0.0491 | -0.071 | -2.005
-7 | -0.114 | 0.04516 | -0.074 | -2.517
-6.5 | -0.076 | 0.04035 | -0.084 | -1.892
-6 | -0.035 | 0.00643 | -0.154 | -5.46
-5.5 | 0.03 | 0.00703 | -0.156 | 4.2
-5 | 0.097 | 0.00676 | -0.157 | 14.411
-4.5 | 0.167 | 0.00647 | -0.158 | 25.792
-4 | 0.237 | 0.00629 | -0.159 | 37.679
-3.5 | 0.308 | 0.00611 | -0.161 | 50.376
-3 | 0.379 | 0.00587 | -0.162 | 64.539
-2.5 | 0.45 | 0.00577 | -0.163 | 77.851
-2 | 0.52 | 0.00563 | -0.164 | 92.403
-1.5 | 0.593 | 0.0055 | -0.165 | 107.943
-1 | 0.663 | 0.00369 | -0.167 | 179.601
-0.5 | 0.733 | 0.00377 | -0.168 | 194.556
0 | 0.795 | 0.0039 | -0.169 | 203.706
0.5 | 0.864 | 0.00401 | -0.17 | 215.533
1 | 0.933 | 0.0041 | -0.171 | 227.696
1.5 | 1.001 | 0.00423 | -0.172 | 236.662
2 | 1.069 | 0.00457 | -0.173 | 233.822
2.5 | 1.128 | 0.00534 | -0.174 | 211.311
3 | 1.192 | 0.00601 | -0.175 | 198.262
3.5 | 1.254 | 0.00761 | -0.176 | 164.713
4 | 1.314 | 0.0094 | -0.177 | 139.703
4.5 | 1.369 | 0.01486 | -0.178 | 92.084
5 | 1.419 | 0.01557 | -0.179 | 91.137
5.5 | 1.463 | 0.01637 | -0.18 | 89.383
6 | 1.496 | 0.01755 | -0.181 | 85.27
6.5 | 1.502 | 0.01864 | -0.182 | 80.534
7 | 1.465 | 0.01995 | -0.183 | 73.437
7.5 | 1.312 | 0.02207 | -0.184 | 59.427
8 | 0.749 | 0.05696 | -0.09 | 13.15
8.5 | 0.94 | 0.02448 | -0.186 | 38.399
9 | 0.801 | 0.06961 | -0.086 | 11.503
9.5 | 0.831 | 0.06545 | -0.099 | 12.691
10 | 0.854 | 0.07445 | -0.091 | 11.473
10.5 | 0.881 | 0.07175 | -0.095 | 12.284
11 | 0.907 | 0.07859 | -0.094 | 11.543
11.5 | 0.933 | 0.08745 | -0.094 | 10.668

## 72. Re 4M Mach 0.50 (2)
BIGFOIL.COM POLAR EXPORT
NACA67A713
NACA67A713 |  |  |  | Cl Max: | 1.409 | at alpha= | 11.5 | deg
XFOIL ncrit=9 |  |  |  | L/D Max: | 261.175 | at alpha= | 2 | deg
Re: | 4000000 |  |  | Cd Min: | 0.20748 | at alpha= | -20 | deg
Mach: | 0.5 |  |  | Cl=0 at alpha= | -5.9152 | deg
|  |  |  | @ Cl=0.1, Cd= | 0.0074582
|  |  |  | @ Cl=0.4, Cd= | 0.0059528
|  |  |  | @ Cl=0.6, Cd= | 0.0054807
alpha (deg) | Cl | Cd | Cm | Cl/Cd
-20 | -0.225 | 0.20748 | -0.1244 | -1.0844
-19.5 | -0.2049 | 0.19934 | -0.1286 | -1.0279
-19 | -0.1841 | 0.19206 | -0.133 | -0.95855
-18.5 | -0.1631 | 0.18543 | -0.1375 | -0.87958
-17.5 | -0.1243 | 0.17036 | -0.1457 | -0.72963
-17 | -0.1069 | 0.16252 | -0.1497 | -0.65777
-16.5 | -0.0889 | 0.15507 | -0.1537 | -0.57329
-16 | -0.0668 | 0.14916 | -0.1576 | -0.44784
-15.5 | -0.049 | 0.14201 | -0.1615 | -0.34505
-15 | -0.033 | 0.13455 | -0.1652 | -0.24526
-14.5 | -0.0187 | 0.12684 | -0.169 | -0.14743
-14 | -0.0005 | 0.12046 | -0.1727 | -0.0041508
-13.5 | 0.0174 | 0.11411 | -0.1763 | 0.15248
-13 | 0.0316 | 0.10722 | -0.1797 | 0.29472
-12.5 | 0.0395 | 0.09937 | -0.1831 | 0.3975
-12 | 0.0504 | 0.09256 | -0.1864 | 0.54451
-11.5 | 0.0606 | 0.08598 | -0.1895 | 0.70482
-11 | 0.0748 | 0.08028 | -0.1922 | 0.93174
-10.5 | 0.0737 | 0.07264 | -0.1951 | 1.0146
-10 | 0.0668 | 0.06486 | -0.198 | 1.0299
-9.5 | 0.0727 | 0.05907 | -0.2005 | 1.2307
-9 | 0.0684 | 0.05227 | -0.2034 | 1.3086
-8.5 | 0.0405 | 0.04303 | -0.2097 | 0.9412
-8 | -0.0023 | 0.03627 | -0.2067 | -0.063413
-7.5 | -0.0281 | 0.02897 | -0.2025 | -0.96997
-7 | -0.0613 | 0.01935 | -0.1951 | -3.168
-6.5 | -0.0615 | 0.01174 | -0.188 | -5.2385
-6 | -0.0105 | 0.00918 | -0.1848 | -1.1438
-5.5 | 0.0514 | 0.00801 | -0.1827 | 6.417
-5 | 0.1157 | 0.00728 | -0.1814 | 15.8929
-4.5 | 0.1819 | 0.00683 | -0.1806 | 26.6325
-4 | 0.2484 | 0.0065 | -0.1802 | 38.2154
-3.5 | 0.3142 | 0.00618 | -0.18 | 50.8414
-3 | 0.3811 | 0.00601 | -0.1802 | 63.411
-2.5 | 0.4472 | 0.00581 | -0.1805 | 76.9707
-2 | 0.5136 | 0.00567 | -0.1809 | 90.582
-1.5 | 0.5797 | 0.00553 | -0.1814 | 104.8282
-1 | 0.6456 | 0.00537 | -0.182 | 120.2235
-0.5 | 0.7091 | 0.00504 | -0.1822 | 140.6944
0 | 0.7705 | 0.00448 | -0.1823 | 171.9866
0.5 | 0.8282 | 0.00375 | -0.1816 | 220.8533
1 | 0.8915 | 0.00374 | -0.1813 | 238.369
1.5 | 0.9505 | 0.00379 | -0.18 | 250.7916
2 | 1.0003 | 0.00383 | -0.1765 | 261.1749
2.5 | 1.0308 | 0.00407 | -0.1688 | 253.2678
3 | 1.0099 | 0.00533 | -0.1508 | 189.4747
3.5 | 0.963 | 0.00778 | -0.1289 | 123.7789
4 | 0.9322 | 0.01039 | -0.1113 | 89.7209
5 | 0.9618 | 0.0138 | -0.0941 | 69.6957
6 | 1.0074 | 0.01704 | -0.0801 | 59.1197
7.5 | 1.1323 | 0.02136 | -0.069 | 53.0103
8 | 1.1782 | 0.02269 | -0.0654 | 51.926
8.5 | 1.2242 | 0.02409 | -0.0618 | 50.8178
9 | 1.2683 | 0.02568 | -0.0578 | 49.3886
9.5 | 1.3116 | 0.02743 | -0.0535 | 47.8163
10 | 1.3521 | 0.02948 | -0.0488 | 45.865
10.5 | 1.3861 | 0.03208 | -0.0433 | 43.2076
11 | 1.4077 | 0.03571 | -0.0368 | 39.4203
11.5 | 1.409 | 0.04103 | -0.0294 | 34.3407
12 | 1.3911 | 0.04839 | -0.0225 | 28.7477
12.5 | 1.36 | 0.05787 | -0.0178 | 23.501
13 | 1.3217 | 0.06925 | -0.0164 | 19.0859
13.5 | 1.284 | 0.08189 | -0.0183 | 15.6796
14 | 1.2465 | 0.09598 | -0.0238 | 12.9871
14.5 | 1.2135 | 0.111 | -0.032 | 10.9324
15 | 1.1856 | 0.12655 | -0.042 | 9.3686
15.5 | 1.1633 | 0.14224 | -0.0524 | 8.1784
16 | 1.1453 | 0.15706 | -0.0616 | 7.2921
16.5 | 1.1274 | 0.17199 | -0.0712 | 6.555

## 73. Re 5M Mach 0.00 (1)
BIGFOIL.COM POLAR EXPORT
NACA67A713
NACA67A713 |  |  |  | Cl Max: | 1.566 | at alpha= | 10 | deg
JavaFoil+Calcfoil stall+Eppler ext transition |  |  |  | L/D Max: | 227.796 | at alpha= | 1.5 | deg
Re: | 5000000 |  |  | Cd Min: | 0.00279 | at alpha= | -1 | deg
Mach: | 0 |  |  | Cl=0 at alpha= | -5.7288 | deg
|  |  |  | @ Cl=0.1, Cd= | 0.0059633
|  |  |  | @ Cl=0.4, Cd= | 0.0049303
|  |  |  | @ Cl=0.6, Cd= | 0.0030244
alpha (deg) | Cl | Cd | Cm | Cl/Cd
-19.5 | -0.404 | 0.16996 | -0.05 | -2.379
-19 | -0.416 | 0.16653 | -0.05 | -2.5
-18.5 | -0.428 | 0.15503 | -0.051 | -2.761
-18 | -0.439 | 0.14506 | -0.052 | -3.028
-17.5 | -0.45 | 0.13907 | -0.052 | -3.234
-17 | -0.459 | 0.13089 | -0.053 | -3.508
-16.5 | -0.467 | 0.12571 | -0.053 | -3.718
-16 | -0.474 | 0.1196 | -0.054 | -3.966
-15.5 | -0.48 | 0.11198 | -0.055 | -4.283
-15 | -0.483 | 0.10422 | -0.057 | -4.637
-14.5 | -0.484 | 0.09818 | -0.058 | -4.932
-14 | -0.483 | 0.09286 | -0.059 | -5.2
-13.5 | -0.478 | 0.08715 | -0.06 | -5.49
-13 | -0.471 | 0.08245 | -0.062 | -5.714
-12.5 | -0.46 | 0.07743 | -0.063 | -5.947
-12 | -0.447 | 0.07153 | -0.066 | -6.248
-11.5 | -0.429 | 0.06787 | -0.067 | -6.319
-11 | -0.408 | 0.06362 | -0.068 | -6.407
-10.5 | -0.383 | 0.05868 | -0.072 | -6.535
-10 | -0.356 | 0.05404 | -0.076 | -6.583
-9.5 | -0.331 | 0.04302 | -0.089 | -7.687
-9 | -0.351 | 0.00789 | -0.127 | -44.432
-8.5 | -0.305 | 0.00764 | -0.129 | -39.961
-8 | -0.254 | 0.00724 | -0.13 | -35.12
-7.5 | -0.201 | 0.00697 | -0.131 | -28.909
-7 | -0.147 | 0.00677 | -0.132 | -21.661
-6.5 | -0.09 | 0.00651 | -0.133 | -13.855
-6 | -0.032 | 0.0063 | -0.135 | -5.134
-5.5 | 0.027 | 0.00614 | -0.136 | 4.323
-5 | 0.086 | 0.006 | -0.137 | 14.373
-4.5 | 0.147 | 0.00584 | -0.138 | 25.119
-4 | 0.207 | 0.00573 | -0.139 | 36.184
-3.5 | 0.268 | 0.00538 | -0.14 | 49.868
-3 | 0.329 | 0.00503 | -0.141 | 65.513
-2.5 | 0.39 | 0.00495 | -0.142 | 78.875
-2 | 0.451 | 0.00483 | -0.143 | 93.458
-1.5 | 0.514 | 0.00454 | -0.144 | 113.243
-1 | 0.574 | 0.00279 | -0.145 | 206.223
-0.5 | 0.635 | 0.00334 | -0.146 | 189.875
0 | 0.693 | 0.00342 | -0.147 | 202.473
0.5 | 0.752 | 0.00349 | -0.148 | 215.629
1 | 0.812 | 0.00362 | -0.149 | 224.378
1.5 | 0.871 | 0.00383 | -0.15 | 227.796
2 | 0.93 | 0.0044 | -0.151 | 211.292
2.5 | 0.984 | 0.00483 | -0.152 | 203.63
3 | 1.04 | 0.00587 | -0.153 | 176.961
3.5 | 1.096 | 0.00691 | -0.153 | 158.511
4 | 1.151 | 0.00758 | -0.154 | 151.728
4.5 | 1.204 | 0.00888 | -0.155 | 135.599
5 | 1.255 | 0.01185 | -0.156 | 105.954
5.5 | 1.305 | 0.0123 | -0.157 | 106.175
6 | 1.353 | 0.01277 | -0.158 | 106.008
6.5 | 1.396 | 0.01328 | -0.159 | 105.132
7 | 1.435 | 0.01401 | -0.16 | 102.437
7.5 | 1.47 | 0.01456 | -0.161 | 100.97
8 | 1.5 | 0.0152 | -0.161 | 98.688
8.5 | 1.526 | 0.01587 | -0.162 | 96.157
9 | 1.545 | 0.01658 | -0.163 | 93.231
9.5 | 1.56 | 0.01732 | -0.164 | 90.082
10 | 1.566 | 0.01815 | -0.165 | 86.301
10.5 | 1.561 | 0.01901 | -0.165 | 82.123
11 | 1.548 | 0.01976 | -0.166 | 78.352
11.5 | 1.529 | 0.02069 | -0.167 | 73.881
12 | 1.503 | 0.02182 | -0.168 | 68.882
12.5 | 1.47 | 0.02288 | -0.168 | 64.271
13 | 1.433 | 0.02387 | -0.169 | 60.026
13.5 | 1.391 | 0.02517 | -0.169 | 55.248
14 | 1.344 | 0.02684 | -0.17 | 50.098
14.5 | 1.295 | 0.02848 | -0.17 | 45.472
15 | 1.244 | 0.03005 | -0.171 | 41.412

## 74. Re 5M Mach 0.00 (2)
BIGFOIL.COM POLAR EXPORT
NACA67A713
NACA67A713 |  |  |  | Cl Max: | 1.7713 | at alpha= | 19.5 | deg
XFOIL ncrit=9 |  |  |  | L/D Max: | 270.277 | at alpha= | 2 | deg
Re: | 5000000 |  |  | Cd Min: | 0.06176 | at alpha= | 20 | deg
Mach: | 0 |  |  | Cl=0 at alpha= | -5.8655 | deg
|  |  |  | @ Cl=0.1, Cd= | 0.0058626
|  |  |  | @ Cl=0.4, Cd= | 0.0050369
|  |  |  | @ Cl=0.6, Cd= | 0.0042737
alpha (deg) | Cl | Cd | Cm | Cl/Cd
-19 | -0.9589 | 0.03727 | -0.1744 | -25.7285
-18.5 | -1.0138 | 0.02883 | -0.1751 | -35.1648
-18 | -1.0305 | 0.02492 | -0.1719 | -41.3523
-17.5 | -1.0328 | 0.02232 | -0.1679 | -46.2724
-17 | -1.0275 | 0.02036 | -0.1632 | -50.4666
-16.5 | -1.0166 | 0.01889 | -0.1581 | -53.8168
-16 | -0.9997 | 0.0177 | -0.1531 | -56.4802
-15.5 | -0.9665 | 0.01664 | -0.1509 | -58.0829
-15 | -0.9283 | 0.01573 | -0.1493 | -59.0146
-14.5 | -0.8878 | 0.01484 | -0.1479 | -59.8248
-14 | -0.8445 | 0.01404 | -0.1469 | -60.1496
-13.5 | -0.804 | 0.01287 | -0.1455 | -62.4709
-13 | -0.7585 | 0.01205 | -0.1448 | -62.9461
-12.5 | -0.7104 | 0.01141 | -0.1443 | -62.2612
-12 | -0.6608 | 0.01085 | -0.1441 | -60.9032
-11.5 | -0.6095 | 0.01036 | -0.1441 | -58.832
-11 | -0.5575 | 0.00988 | -0.1442 | -56.4271
-10.5 | -0.5071 | 0.0092 | -0.1441 | -55.1196
-10 | -0.4541 | 0.00876 | -0.1443 | -51.8379
-9.5 | -0.4003 | 0.00839 | -0.1446 | -47.7116
-9 | -0.3459 | 0.00807 | -0.145 | -42.8625
-8.5 | -0.2919 | 0.00769 | -0.1454 | -37.9584
-8 | -0.2378 | 0.00731 | -0.1457 | -32.5308
-7.5 | -0.1826 | 0.00706 | -0.1462 | -25.864
-7 | -0.1267 | 0.00683 | -0.1468 | -18.5505
-6.5 | -0.0703 | 0.00663 | -0.1475 | -10.6033
-6 | -0.0152 | 0.00626 | -0.148 | -2.4281
-5.5 | 0.0413 | 0.00605 | -0.1487 | 6.8264
-5 | 0.098 | 0.00587 | -0.1495 | 16.6951
-4.5 | 0.1547 | 0.00566 | -0.1502 | 27.3322
-4 | 0.2114 | 0.00546 | -0.1509 | 38.7179
-3.5 | 0.2685 | 0.00533 | -0.1517 | 50.3752
-3 | 0.3252 | 0.00517 | -0.1525 | 62.9014
-2.5 | 0.3824 | 0.00508 | -0.1533 | 75.2756
-2 | 0.4396 | 0.00494 | -0.1542 | 88.9879
-1.5 | 0.4968 | 0.00479 | -0.155 | 103.7161
-1 | 0.5531 | 0.00454 | -0.1557 | 121.8282
-0.5 | 0.6077 | 0.00423 | -0.1561 | 143.6643
0 | 0.6618 | 0.00376 | -0.1566 | 176.0106
0.5 | 0.7153 | 0.00314 | -0.1571 | 227.8025
1 | 0.7705 | 0.00307 | -0.1574 | 250.9772
1.5 | 0.8263 | 0.00313 | -0.1579 | 263.9936
2 | 0.8784 | 0.00325 | -0.1576 | 270.2769
2.5 | 0.884 | 0.00415 | -0.147 | 213.012
3 | 0.8512 | 0.00552 | -0.1284 | 154.2029
4.5 | 0.8917 | 0.00882 | -0.1051 | 101.0998
5.5 | 0.9416 | 0.0109 | -0.0951 | 86.3853
6 | 0.9733 | 0.01174 | -0.0914 | 82.9046
6.5 | 1.004 | 0.01256 | -0.0875 | 79.9363
8 | 1.1285 | 0.01464 | -0.0828 | 77.0833
8.5 | 1.1687 | 0.01532 | -0.081 | 76.2859
9 | 1.2072 | 0.01612 | -0.079 | 74.8883
9.5 | 1.2465 | 0.01688 | -0.0772 | 73.8448
10 | 1.2844 | 0.01774 | -0.0752 | 72.4014
10.5 | 1.3205 | 0.0187 | -0.0731 | 70.615
11 | 1.3565 | 0.01969 | -0.071 | 68.8928
11.5 | 1.3933 | 0.02065 | -0.0691 | 67.4722
12 | 1.4269 | 0.0218 | -0.0668 | 65.4541
12.5 | 1.4609 | 0.02298 | -0.0647 | 63.5727
13 | 1.4938 | 0.0242 | -0.0625 | 61.7273
13.5 | 1.5249 | 0.02558 | -0.0602 | 59.613
14 | 1.554 | 0.02715 | -0.0578 | 57.2376
14.5 | 1.5837 | 0.02867 | -0.0556 | 55.2389
15 | 1.6113 | 0.03038 | -0.0532 | 53.0382
15.5 | 1.636 | 0.03236 | -0.0507 | 50.5562
16 | 1.6578 | 0.03462 | -0.048 | 47.8856
16.5 | 1.6824 | 0.03671 | -0.0459 | 45.8295
17 | 1.7047 | 0.03905 | -0.0438 | 43.6543
17.5 | 1.7235 | 0.04177 | -0.0415 | 41.2617
18 | 1.74 | 0.04476 | -0.0394 | 38.874
18.5 | 1.7533 | 0.04819 | -0.0373 | 36.3831
19 | 1.7633 | 0.05209 | -0.0353 | 33.851
19.5 | 1.7713 | 0.05635 | -0.0337 | 31.4339
20 | 1.7708 | 0.06176 | -0.0322 | 28.6723

## 75. Re 5M Mach 0.10 (1)
BIGFOIL.COM POLAR EXPORT
NACA67A713
NACA67A713 |  |  |  | Cl Max: | 1.562 | at alpha= | 10 | deg
JavaFoil+Calcfoil stall+Eppler ext transition |  |  |  | L/D Max: | 228.354 | at alpha= | 1.5 | deg
Re: | 5000000 |  |  | Cd Min: | 0.00334 | at alpha= | -1 | deg
Mach: | 0.1 |  |  | Cl=0 at alpha= | -5.7288 | deg
|  |  |  | @ Cl=0.1, Cd= | 0.0059253
|  |  |  | @ Cl=0.4, Cd= | 0.0049545
|  |  |  | @ Cl=0.6, Cd= | 0.0033475
alpha (deg) | Cl | Cd | Cm | Cl/Cd
-19 | -0.373 | 0.1675 | -0.05 | -2.226
-18.5 | -0.387 | 0.15676 | -0.051 | -2.469
-18 | -0.401 | 0.15131 | -0.051 | -2.648
-17.5 | -0.414 | 0.14082 | -0.052 | -2.938
-17 | -0.426 | 0.1337 | -0.053 | -3.186
-16.5 | -0.437 | 0.1298 | -0.053 | -3.367
-16 | -0.447 | 0.12138 | -0.054 | -3.681
-15.5 | -0.455 | 0.11414 | -0.055 | -3.986
-15 | -0.461 | 0.10686 | -0.057 | -4.318
-14.5 | -0.465 | 0.10055 | -0.057 | -4.627
-14 | -0.467 | 0.09482 | -0.059 | -4.921
-13.5 | -0.465 | 0.08843 | -0.06 | -5.256
-13 | -0.46 | 0.08364 | -0.061 | -5.498
-12.5 | -0.452 | 0.07784 | -0.063 | -5.801
-12 | -0.439 | 0.0731 | -0.064 | -6.012
-11.5 | -0.424 | 0.06783 | -0.068 | -6.253
-11 | -0.404 | 0.06428 | -0.068 | -6.282
-10.5 | -0.381 | 0.05911 | -0.072 | -6.445
-10 | -0.354 | 0.05525 | -0.074 | -6.4
-9.5 | -0.326 | 0.04765 | -0.083 | -6.84
-9 | -0.35 | 0.00803 | -0.127 | -43.562
-8.5 | -0.305 | 0.00773 | -0.129 | -39.527
-8 | -0.255 | 0.00733 | -0.131 | -34.773
-7.5 | -0.202 | 0.00706 | -0.132 | -28.629
-7 | -0.147 | 0.00672 | -0.133 | -21.884
-6.5 | -0.09 | 0.00656 | -0.134 | -13.803
-6 | -0.032 | 0.00632 | -0.135 | -5.142
-5.5 | 0.027 | 0.00619 | -0.136 | 4.309
-5 | 0.087 | 0.00596 | -0.137 | 14.534
-4.5 | 0.147 | 0.0058 | -0.139 | 25.403
-4 | 0.208 | 0.00575 | -0.14 | 36.25
-3.5 | 0.269 | 0.00543 | -0.141 | 49.643
-3 | 0.331 | 0.00505 | -0.142 | 65.477
-2.5 | 0.392 | 0.00497 | -0.143 | 78.9
-2 | 0.454 | 0.00485 | -0.144 | 93.462
-1.5 | 0.516 | 0.00456 | -0.145 | 113.365
-1 | 0.577 | 0.00334 | -0.146 | 172.967
-0.5 | 0.638 | 0.00336 | -0.147 | 190.135
0 | 0.696 | 0.00344 | -0.148 | 202.547
0.5 | 0.756 | 0.00349 | -0.149 | 216.441
1 | 0.816 | 0.00363 | -0.15 | 224.621
1.5 | 0.876 | 0.00383 | -0.151 | 228.354
2 | 0.934 | 0.00441 | -0.152 | 211.753
2.5 | 0.988 | 0.00487 | -0.152 | 202.977
3 | 1.045 | 0.00592 | -0.153 | 176.362
3.5 | 1.101 | 0.00696 | -0.154 | 158.074
4 | 1.156 | 0.00763 | -0.155 | 151.484
4.5 | 1.21 | 0.00897 | -0.156 | 134.833
5 | 1.261 | 0.01176 | -0.157 | 107.251
5.5 | 1.311 | 0.01238 | -0.158 | 105.898
6 | 1.359 | 0.01286 | -0.159 | 105.677
6.5 | 1.402 | 0.01342 | -0.16 | 104.463
7 | 1.44 | 0.01413 | -0.16 | 101.925
7.5 | 1.474 | 0.0147 | -0.161 | 100.272
8 | 1.504 | 0.01535 | -0.162 | 97.953
8.5 | 1.527 | 0.01604 | -0.163 | 95.209
9 | 1.546 | 0.01676 | -0.164 | 92.219
9.5 | 1.558 | 0.01755 | -0.165 | 88.733
10 | 1.562 | 0.01837 | -0.165 | 84.999
10.5 | 1.553 | 0.0192 | -0.166 | 80.881
11 | 1.536 | 0.02004 | -0.167 | 76.669
11.5 | 1.512 | 0.02101 | -0.168 | 71.962
12 | 1.481 | 0.02226 | -0.168 | 66.512
12.5 | 1.442 | 0.02346 | -0.169 | 61.474
13 | 1.399 | 0.02449 | -0.17 | 57.117
13.5 | 1.35 | 0.02571 | -0.17 | 52.527
14 | 1.298 | 0.02778 | -0.17 | 46.715
14.5 | 1.242 | 0.02968 | -0.171 | 41.83
15 | 1.18 | 0.03266 | -0.17 | 36.14

## 76. Re 5M Mach 0.10 (2)
BIGFOIL.COM POLAR EXPORT
NACA67A713
NACA67A713 |  |  |  | Cl Max: | 1.7597 | at alpha= | 20 | deg
XFOIL ncrit=9 |  |  |  | L/D Max: | 271.785 | at alpha= | 2 | deg
Re: | 5000000 |  |  | Cd Min: | 0.06566 | at alpha= | 20 | deg
Mach: | 0.1 |  |  | Cl=0 at alpha= | -5.8644 | deg
|  |  |  | @ Cl=0.1, Cd= | 0.0058753
|  |  |  | @ Cl=0.4, Cd= | 0.0050527
|  |  |  | @ Cl=0.6, Cd= | 0.0043057
alpha (deg) | Cl | Cd | Cm | Cl/Cd
-18 | -0.9421 | 0.03177 | -0.1796 | -29.6538
-17.5 | -0.9712 | 0.02666 | -0.1772 | -36.4291
-17 | -0.9854 | 0.02327 | -0.1726 | -42.3464
-16.5 | -0.9862 | 0.02095 | -0.1672 | -47.074
-16 | -0.9805 | 0.01924 | -0.1612 | -50.9615
-15.5 | -0.9609 | 0.01792 | -0.1565 | -53.6217
-15 | -0.9273 | 0.01676 | -0.1541 | -55.3282
-14.5 | -0.89 | 0.01564 | -0.152 | -56.9054
-14 | -0.8483 | 0.01469 | -0.1506 | -57.7468
-13.5 | -0.8049 | 0.01375 | -0.1493 | -58.5382
-13 | -0.7627 | 0.01259 | -0.1478 | -60.5798
-12.5 | -0.7156 | 0.01178 | -0.147 | -60.747
-12 | -0.6661 | 0.01114 | -0.1465 | -59.7935
-11.5 | -0.6146 | 0.01057 | -0.1463 | -58.1457
-11 | -0.5617 | 0.01013 | -0.1463 | -55.4492
-10.5 | -0.5109 | 0.0094 | -0.146 | -54.3511
-10 | -0.4579 | 0.00889 | -0.146 | -51.5073
-9.5 | -0.4037 | 0.00849 | -0.1462 | -47.5501
-9 | -0.3488 | 0.00814 | -0.1464 | -42.8501
-8.5 | -0.2935 | 0.00785 | -0.1468 | -37.3885
-8 | -0.2397 | 0.00738 | -0.1469 | -32.4797
-7.5 | -0.1841 | 0.00711 | -0.1474 | -25.8931
-7 | -0.1278 | 0.00687 | -0.1479 | -18.6026
-6.5 | -0.0709 | 0.00666 | -0.1486 | -10.6456
-6 | -0.0154 | 0.00628 | -0.149 | -2.4522
-5.5 | 0.0414 | 0.00606 | -0.1497 | 6.8317
-5 | 0.0986 | 0.00588 | -0.1504 | 16.7687
-4.5 | 0.1557 | 0.00569 | -0.1512 | 27.3638
-4 | 0.2126 | 0.00547 | -0.1518 | 38.8665
-3.5 | 0.27 | 0.00534 | -0.1526 | 50.5618
-3 | 0.3271 | 0.00518 | -0.1534 | 63.1467
-2.5 | 0.3847 | 0.00509 | -0.1542 | 75.5796
-2 | 0.4422 | 0.00495 | -0.1551 | 89.3333
-1.5 | 0.4997 | 0.0048 | -0.1559 | 104.1042
-1 | 0.5563 | 0.00456 | -0.1566 | 121.9956
-0.5 | 0.6113 | 0.00424 | -0.157 | 144.1745
0 | 0.6657 | 0.00378 | -0.1575 | 176.1111
0.5 | 0.7194 | 0.00315 | -0.1579 | 228.381
1 | 0.7749 | 0.00308 | -0.1583 | 251.5909
1.5 | 0.8311 | 0.00314 | -0.1588 | 264.6815
2 | 0.8833 | 0.00325 | -0.1584 | 271.7846
2.5 | 0.888 | 0.00413 | -0.1475 | 215.0121
3 | 0.8541 | 0.00554 | -0.1287 | 154.1697
3.5 | 0.8541 | 0.00683 | -0.1179 | 125.0512
4 | 0.8691 | 0.00794 | -0.1105 | 109.4584
4.5 | 0.8924 | 0.00892 | -0.1048 | 100.0448
5 | 0.919 | 0.00991 | -0.0999 | 92.7346
5.5 | 0.9426 | 0.01104 | -0.0947 | 85.3804
6 | 0.9749 | 0.01188 | -0.091 | 82.0623
6.5 | 1.0043 | 0.01275 | -0.0868 | 78.7686
8.5 | 1.1704 | 0.01556 | -0.0803 | 75.2185
9 | 1.2099 | 0.01634 | -0.0783 | 74.0453
9.5 | 1.2493 | 0.01714 | -0.0764 | 72.888
10 | 1.2861 | 0.01807 | -0.0742 | 71.1732
10.5 | 1.3236 | 0.01901 | -0.0721 | 69.6265
11 | 1.3599 | 0.02003 | -0.07 | 67.8932
11.5 | 1.3958 | 0.02107 | -0.0678 | 66.2458
12 | 1.4302 | 0.02224 | -0.0656 | 64.3076
12.5 | 1.4646 | 0.02343 | -0.0634 | 62.5096
13 | 1.4969 | 0.02475 | -0.061 | 60.4808
13.5 | 1.5282 | 0.0262 | -0.0586 | 58.3282
14 | 1.5573 | 0.02781 | -0.0561 | 55.9978
14.5 | 1.5876 | 0.02938 | -0.0538 | 54.0368
15 | 1.6128 | 0.03135 | -0.0511 | 51.445
15.5 | 1.6362 | 0.03354 | -0.0483 | 48.7835
16 | 1.6612 | 0.03563 | -0.046 | 46.6236
16.5 | 1.6836 | 0.03801 | -0.0436 | 44.2936
17 | 1.7052 | 0.04053 | -0.0413 | 42.0725
17.5 | 1.723 | 0.04348 | -0.039 | 39.6274
18 | 1.7369 | 0.04688 | -0.0367 | 37.0499
18.5 | 1.7465 | 0.05086 | -0.0344 | 34.3394
19 | 1.7522 | 0.05543 | -0.0325 | 31.611
19.5 | 1.7554 | 0.06049 | -0.0309 | 29.0197
20 | 1.7597 | 0.06566 | -0.03 | 26.8002

## 77. Re 5M Mach 0.25 (1)
BIGFOIL.COM POLAR EXPORT
NACA67A713
NACA67A713 |  |  |  | Cl Max: | 1.536 | at alpha= | 9 | deg
JavaFoil+Calcfoil stall+Eppler ext transition |  |  |  | L/D Max: | 227.651 | at alpha= | 1.5 | deg
Re: | 5000000 |  |  | Cd Min: | 0.00339 | at alpha= | -1 | deg
Mach: | 0.25 |  |  | Cl=0 at alpha= | -5.725 | deg
|  |  |  | @ Cl=0.1, Cd= | 0.0060834
|  |  |  | @ Cl=0.4, Cd= | 0.0047948
|  |  |  | @ Cl=0.6, Cd= | 0.0033922
alpha (deg) | Cl | Cd | Cm | Cl/Cd
-17 | -0.066 | 0.14101 | -0.055 | -0.47
-16.5 | -0.102 | 0.13373 | -0.055 | -0.765
-16 | -0.175 | 0.13124 | -0.054 | -1.336
-15.5 | -0.222 | 0.12675 | -0.054 | -1.748
-15 | -0.26 | 0.11826 | -0.055 | -2.199
-14.5 | -0.293 | 0.11119 | -0.055 | -2.637
-14 | -0.321 | 0.1055 | -0.056 | -3.046
-13.5 | -0.345 | 0.09754 | -0.057 | -3.532
-13 | -0.362 | 0.09043 | -0.058 | -4.005
-12.5 | -0.374 | 0.08435 | -0.06 | -4.434
-12 | -0.38 | 0.07794 | -0.062 | -4.871
-11.5 | -0.379 | 0.07349 | -0.063 | -5.153
-11 | -0.372 | 0.06751 | -0.065 | -5.507
-10.5 | -0.358 | 0.06289 | -0.067 | -5.7
-10 | -0.339 | 0.05845 | -0.07 | -5.805
-9.5 | -0.314 | 0.05468 | -0.072 | -5.745
-9 | -0.285 | 0.05001 | -0.077 | -5.691
-8.5 | -0.3 | 0.00835 | -0.131 | -35.973
-8 | -0.257 | 0.00772 | -0.134 | -33.228
-7.5 | -0.204 | 0.00723 | -0.135 | -28.273
-7 | -0.149 | 0.007 | -0.137 | -21.354
-6.5 | -0.092 | 0.0067 | -0.138 | -13.765
-6 | -0.033 | 0.00649 | -0.139 | -5.11
-5.5 | 0.027 | 0.00626 | -0.14 | 4.361
-5 | 0.089 | 0.00611 | -0.141 | 14.534
-4.5 | 0.151 | 0.00596 | -0.142 | 25.376
-4 | 0.214 | 0.00541 | -0.143 | 39.542
-3.5 | 0.277 | 0.00526 | -0.144 | 52.627
-3 | 0.34 | 0.00509 | -0.145 | 66.72
-2.5 | 0.403 | 0.00478 | -0.147 | 84.22
-2 | 0.466 | 0.00518 | -0.148 | 89.981
-1.5 | 0.531 | 0.00512 | -0.149 | 103.587
-1 | 0.593 | 0.00339 | -0.15 | 175.118
-0.5 | 0.656 | 0.00341 | -0.151 | 192.137
0 | 0.715 | 0.00349 | -0.152 | 204.458
0.5 | 0.776 | 0.00354 | -0.153 | 219.428
1 | 0.838 | 0.00371 | -0.154 | 225.972
1.5 | 0.899 | 0.00395 | -0.155 | 227.651
2 | 0.959 | 0.00454 | -0.156 | 211.298
2.5 | 1.014 | 0.00503 | -0.157 | 201.472
3 | 1.072 | 0.00615 | -0.157 | 174.298
3.5 | 1.129 | 0.00727 | -0.158 | 155.371
4 | 1.186 | 0.00802 | -0.159 | 147.927
4.5 | 1.24 | 0.00946 | -0.16 | 131.123
5 | 1.292 | 0.01241 | -0.161 | 104.108
5.5 | 1.342 | 0.01292 | -0.162 | 103.852
6 | 1.389 | 0.01345 | -0.163 | 103.304
6.5 | 1.43 | 0.01407 | -0.164 | 101.646
7 | 1.465 | 0.01487 | -0.165 | 98.506
7.5 | 1.494 | 0.01553 | -0.166 | 96.218
8 | 1.516 | 0.01626 | -0.167 | 93.27
8.5 | 1.53 | 0.0171 | -0.167 | 89.49
9 | 1.536 | 0.01797 | -0.168 | 85.445
9.5 | 1.532 | 0.01892 | -0.169 | 80.957
10 | 1.515 | 0.01993 | -0.17 | 75.999
10.5 | 1.478 | 0.02106 | -0.171 | 70.179
11 | 1.428 | 0.02202 | -0.171 | 64.822
11.5 | 1.364 | 0.02329 | -0.172 | 58.543
12 | 1.287 | 0.02488 | -0.173 | 51.737
12.5 | 1.197 | 0.02708 | -0.173 | 44.212
13 | 1.096 | 0.02965 | -0.172 | 36.974
13.5 | 0.84 | 0.09189 | -0.11 | 9.141
14 | 0.74 | 0.10444 | -0.097 | 7.087

## 78. Re 5M Mach 0.25 (2)
BIGFOIL.COM POLAR EXPORT
NACA67A713
NACA67A713 |  |  |  | Cl Max: | 1.6888 | at alpha= | 17.5 | deg
XFOIL ncrit=9 |  |  |  | L/D Max: | 275.636 | at alpha= | 2 | deg
Re: | 5000000 |  |  | Cd Min: | 0.16246 | at alpha= | -18 | deg
Mach: | 0.25 |  |  | Cl=0 at alpha= | -5.8619 | deg
|  |  |  | @ Cl=0.1, Cd= | 0.0059753
|  |  |  | @ Cl=0.4, Cd= | 0.0051329
|  |  |  | @ Cl=0.6, Cd= | 0.0044998
alpha (deg) | Cl | Cd | Cm | Cl/Cd
-18 | -0.1842 | 0.16246 | -0.1238 | -1.1338
-17.5 | -0.1746 | 0.15398 | -0.1277 | -1.1339
-17 | -0.1547 | 0.14885 | -0.1314 | -1.0393
-16.5 | -0.143 | 0.14122 | -0.1353 | -1.0126
-16 | -0.1314 | 0.13385 | -0.1389 | -0.9817
-15.5 | -0.1332 | 0.12354 | -0.1431 | -1.0782
-15 | -0.1157 | 0.11818 | -0.1465 | -0.97902
-14 | -0.6228 | 0.03185 | -0.1899 | -19.5542
-13.5 | -0.726 | 0.02344 | -0.1776 | -30.9727
-13 | -0.7336 | 0.01945 | -0.1706 | -37.7172
-12.5 | -0.711 | 0.01676 | -0.1661 | -42.4224
-12 | -0.6775 | 0.01451 | -0.1626 | -46.6919
-11.5 | -0.6354 | 0.01271 | -0.16 | -49.9921
-11 | -0.5832 | 0.01177 | -0.1586 | -49.5497
-10.5 | -0.5302 | 0.01087 | -0.1573 | -48.7764
-10 | -0.4749 | 0.01016 | -0.1564 | -46.7421
-9.5 | -0.4215 | 0.00924 | -0.1553 | -45.6169
-9 | -0.3646 | 0.00873 | -0.1549 | -41.764
-8.5 | -0.3068 | 0.00833 | -0.1546 | -36.8307
-8 | -0.2485 | 0.008 | -0.1545 | -31.0625
-7.5 | -0.1925 | 0.0074 | -0.1542 | -26.0135
-7 | -0.1337 | 0.00708 | -0.1544 | -18.8842
-6.5 | -0.0745 | 0.00682 | -0.1547 | -10.9238
-6 | -0.0161 | 0.0065 | -0.155 | -2.4769
-5.5 | 0.0422 | 0.00618 | -0.1553 | 6.8285
-5 | 0.1015 | 0.00597 | -0.1558 | 17.0017
-4.5 | 0.1607 | 0.00579 | -0.1564 | 27.7547
-4 | 0.2194 | 0.00555 | -0.1569 | 39.5315
-3.5 | 0.2785 | 0.0054 | -0.1576 | 51.5741
-3 | 0.3378 | 0.00528 | -0.1584 | 63.9773
-2.5 | 0.3972 | 0.00514 | -0.1592 | 77.2763
-2 | 0.4566 | 0.00499 | -0.16 | 91.503
-1.5 | 0.5159 | 0.00486 | -0.1609 | 106.1523
-1 | 0.5744 | 0.00464 | -0.1616 | 123.7931
-0.5 | 0.631 | 0.00433 | -0.162 | 145.7275
0 | 0.6869 | 0.00386 | -0.1624 | 177.9534
0.5 | 0.742 | 0.00322 | -0.1628 | 230.4348
1 | 0.7988 | 0.00313 | -0.1631 | 255.2077
1.5 | 0.8569 | 0.00318 | -0.1635 | 269.4654
2 | 0.9096 | 0.0033 | -0.1628 | 275.6364
2.5 | 0.9109 | 0.00403 | -0.1507 | 226.0298
3 | 0.8706 | 0.00564 | -0.1303 | 154.3617
3.5 | 0.8653 | 0.00713 | -0.1182 | 121.3604
4 | 0.8769 | 0.0084 | -0.1098 | 104.3929
4.5 | 0.8983 | 0.00952 | -0.1035 | 94.3592
5 | 0.9247 | 0.01058 | -0.0983 | 87.4008
5.5 | 0.9484 | 0.0118 | -0.0928 | 80.3729
6 | 0.9813 | 0.01272 | -0.0889 | 77.1462
6.5 | 1.0111 | 0.01369 | -0.0844 | 73.8568
8 | 1.141 | 0.01603 | -0.079 | 71.179
8.5 | 1.1821 | 0.01685 | -0.0767 | 70.1543
9 | 1.2229 | 0.01774 | -0.0745 | 68.9346
9.5 | 1.2632 | 0.01868 | -0.0721 | 67.6231
10 | 1.3009 | 0.01977 | -0.0694 | 65.8017
10.5 | 1.3388 | 0.02089 | -0.0668 | 64.0881
11 | 1.3774 | 0.02202 | -0.0644 | 62.5522
11.5 | 1.4122 | 0.0234 | -0.0614 | 60.3504
12 | 1.4485 | 0.02473 | -0.0588 | 58.5726
12.5 | 1.4811 | 0.02633 | -0.0557 | 56.2514
13 | 1.514 | 0.02799 | -0.0528 | 54.0907
13.5 | 1.5441 | 0.02986 | -0.0497 | 51.7113
14 | 1.573 | 0.03192 | -0.0465 | 49.2794
14.5 | 1.5967 | 0.03444 | -0.043 | 46.3618
15 | 1.6217 | 0.03696 | -0.0399 | 43.8772
15.5 | 1.6442 | 0.03979 | -0.0368 | 41.3219
16 | 1.6628 | 0.04309 | -0.0336 | 38.589
16.5 | 1.6769 | 0.04691 | -0.0306 | 35.7472
17 | 1.6879 | 0.05126 | -0.0279 | 32.9282
17.5 | 1.6888 | 0.05684 | -0.0253 | 29.7115
18 | 1.6774 | 0.06413 | -0.0232 | 26.1562
18.5 | 1.6722 | 0.07123 | -0.0225 | 23.4761
19 | 1.6508 | 0.08082 | -0.023 | 20.4256
19.5 | 1.6387 | 0.08981 | -0.0247 | 18.2463
20 | 1.6119 | 0.1014 | -0.0284 | 15.8964

## 79. Re 5M Mach 0.50 (1)
BIGFOIL.COM POLAR EXPORT
NACA67A713
NACA67A713 |  |  |  | Cl Max: | 1.502 | at alpha= | 6.5 | deg
JavaFoil+Calcfoil stall+Eppler ext transition |  |  |  | L/D Max: | 230.09 | at alpha= | 1 | deg
Re: | 5000000 |  |  | Cd Min: | 0.00362 | at alpha= | -1 | deg
Mach: | 0.5 |  |  | Cl=0 at alpha= | -5.7308 | deg
|  |  |  | @ Cl=0.1, Cd= | 0.006478
|  |  |  | @ Cl=0.4, Cd= | 0.0056327
|  |  |  | @ Cl=0.6, Cd= | 0.005195
alpha (deg) | Cl | Cd | Cm | Cl/Cd
-20 | -0.79 | 0.15961 | -0.066 | -4.95
-19.5 | -0.762 | 0.15571 | -0.066 | -4.897
-19 | -0.735 | 0.1479 | -0.067 | -4.972
-18.5 | -0.708 | 0.14334 | -0.068 | -4.94
-18 | -0.681 | 0.14092 | -0.068 | -4.831
-17.5 | -0.654 | 0.13723 | -0.069 | -4.764
-17 | -0.625 | 0.13258 | -0.068 | -4.716
-16.5 | -0.597 | 0.12443 | -0.067 | -4.799
-16 | -0.57 | 0.1186 | -0.068 | -4.805
-15.5 | -0.542 | 0.11472 | -0.069 | -4.728
-15 | -0.515 | 0.11101 | -0.069 | -4.639
-14.5 | -0.487 | 0.10668 | -0.07 | -4.569
-14 | -0.46 | 0.1063 | -0.07 | -4.323
-13.5 | -0.431 | 0.10064 | -0.068 | -4.286
-13 | -0.404 | 0.09045 | -0.069 | -4.464
-12.5 | -0.376 | 0.08352 | -0.07 | -4.505
-12 | -0.349 | 0.07695 | -0.071 | -4.53
-11.5 | -0.321 | 0.07118 | -0.073 | -4.512
-11 | -0.294 | 0.06666 | -0.074 | -4.403
-10.5 | -0.265 | 0.07667 | -0.068 | -3.453
-10 | -0.237 | 0.06683 | -0.07 | -3.549
-9.5 | -0.21 | 0.06103 | -0.071 | -3.433
-9 | -0.182 | 0.05618 | -0.072 | -3.237
-8.5 | -0.154 | 0.05176 | -0.077 | -2.984
-8 | -0.126 | 0.05856 | -0.067 | -2.152
-7.5 | -0.099 | 0.04851 | -0.072 | -2.031
-7 | -0.114 | 0.04465 | -0.075 | -2.547
-6.5 | -0.077 | 0.03891 | -0.087 | -1.967
-6 | -0.035 | 0.00711 | -0.155 | -4.948
-5.5 | 0.03 | 0.00676 | -0.156 | 4.371
-5 | 0.097 | 0.00649 | -0.157 | 15.015
-4.5 | 0.167 | 0.00621 | -0.158 | 26.908
-4 | 0.237 | 0.00602 | -0.16 | 39.363
-3.5 | 0.308 | 0.00585 | -0.161 | 52.635
-3 | 0.379 | 0.00568 | -0.162 | 66.665
-2.5 | 0.45 | 0.00552 | -0.163 | 81.413
-2 | 0.52 | 0.00541 | -0.164 | 96.188
-1.5 | 0.593 | 0.00537 | -0.166 | 110.488
-1 | 0.663 | 0.00362 | -0.167 | 183.413
-0.5 | 0.733 | 0.00364 | -0.168 | 201.671
0 | 0.796 | 0.00375 | -0.169 | 211.92
0.5 | 0.865 | 0.00384 | -0.17 | 224.987
1 | 0.933 | 0.00405 | -0.171 | 230.09
1.5 | 1.001 | 0.00451 | -0.172 | 222.121
2 | 1.068 | 0.00514 | -0.173 | 207.869
2.5 | 1.127 | 0.00587 | -0.174 | 192.007
3 | 1.191 | 0.00724 | -0.175 | 164.552
3.5 | 1.253 | 0.00873 | -0.176 | 143.503
4 | 1.314 | 0.01045 | -0.177 | 125.725
4.5 | 1.369 | 0.01428 | -0.178 | 95.863
5 | 1.42 | 0.01499 | -0.179 | 94.744
5.5 | 1.464 | 0.01577 | -0.18 | 92.842
6 | 1.497 | 0.0169 | -0.181 | 88.568
6.5 | 1.502 | 0.01794 | -0.182 | 83.726
7 | 1.466 | 0.0192 | -0.183 | 76.35
7.5 | 1.312 | 0.02114 | -0.184 | 62.084
8 | 0.75 | 0.05671 | -0.093 | 13.222
8.5 | 0.941 | 0.0236 | -0.186 | 39.882
9 | 0.801 | 0.06692 | -0.088 | 11.973
9.5 | 1.002 | 0.02525 | -0.188 | 39.695
10 | 0.854 | 0.07257 | -0.092 | 11.774
10.5 | 0.885 | 0.07001 | -0.104 | 12.642
11 | 0.909 | 0.0761 | -0.099 | 11.942
11.5 | 0.934 | 0.08645 | -0.098 | 10.806

## 80. Re 5M Mach 0.50 (2)
BIGFOIL.COM POLAR EXPORT
NACA67A713
NACA67A713 |  |  |  | Cl Max: | 1.4281 | at alpha= | 11 | deg
XFOIL ncrit=9 |  |  |  | L/D Max: | 282.388 | at alpha= | 2 | deg
Re: | 5000000 |  |  | Cd Min: | 0.20516 | at alpha= | -20 | deg
Mach: | 0.5 |  |  | Cl=0 at alpha= | -5.8762 | deg
|  |  |  | @ Cl=0.1, Cd= | 0.0068031
|  |  |  | @ Cl=0.4, Cd= | 0.0055196
|  |  |  | @ Cl=0.6, Cd= | 0.0051007
alpha (deg) | Cl | Cd | Cm | Cl/Cd
-20 | -0.2264 | 0.20516 | -0.1249 | -1.1035
-19.5 | -0.2025 | 0.19957 | -0.1296 | -1.0147
-19 | -0.1819 | 0.19221 | -0.1339 | -0.94636
-18.5 | -0.1613 | 0.18499 | -0.1382 | -0.87194
-18 | -0.1414 | 0.17765 | -0.1423 | -0.79595
-17.5 | -0.1221 | 0.17033 | -0.1464 | -0.71684
-17 | -0.1067 | 0.16178 | -0.1502 | -0.65954
-16.5 | -0.0889 | 0.15428 | -0.1542 | -0.57623
-16 | -0.0695 | 0.14748 | -0.1583 | -0.47125
-15.5 | -0.049 | 0.14101 | -0.1623 | -0.34749
-15 | -0.0318 | 0.13379 | -0.1662 | -0.23769
-14.5 | -0.0169 | 0.12629 | -0.17 | -0.13382
-14 | -0.0042 | 0.11857 | -0.1738 | -0.035422
-13.5 | 0.0128 | 0.11212 | -0.1774 | 0.11416
-13 | 0.029 | 0.10574 | -0.1808 | 0.27426
-12.5 | 0.0388 | 0.09842 | -0.1842 | 0.39423
-12 | 0.0433 | 0.09059 | -0.1876 | 0.47798
-11.5 | 0.05 | 0.08365 | -0.1907 | 0.59773
-11 | 0.0658 | 0.07835 | -0.1932 | 0.83982
-10.5 | 0.0679 | 0.07129 | -0.1962 | 0.95245
-10 | 0.0602 | 0.06335 | -0.1994 | 0.95028
-9.5 | 0.0475 | 0.0554 | -0.2028 | 0.8574
-9 | 0.0357 | 0.04784 | -0.2066 | 0.74624
-8.5 | -0.0034 | 0.03889 | -0.2113 | -0.087426
-8 | -0.0391 | 0.03286 | -0.206 | -1.1899
-7.5 | -0.0571 | 0.0258 | -0.2012 | -2.2132
-7 | -0.0836 | 0.01655 | -0.1935 | -5.0514
-6.5 | -0.0761 | 0.00968 | -0.1867 | -7.8616
-6 | -0.016 | 0.00816 | -0.1841 | -1.9608
-5.5 | 0.0486 | 0.00731 | -0.1824 | 6.6484
-5 | 0.1135 | 0.00667 | -0.181 | 17.0165
-4.5 | 0.181 | 0.00634 | -0.1805 | 28.5489
-4 | 0.2487 | 0.00605 | -0.1803 | 41.1074
-3.5 | 0.3156 | 0.00576 | -0.1803 | 54.7917
-3 | 0.383 | 0.00556 | -0.1806 | 68.8849
-2.5 | 0.4503 | 0.0054 | -0.181 | 83.3889
-2 | 0.5174 | 0.00526 | -0.1817 | 98.365
-1.5 | 0.5839 | 0.00513 | -0.1822 | 113.8207
-1 | 0.6499 | 0.00501 | -0.1828 | 129.7206
-0.5 | 0.7151 | 0.00479 | -0.1834 | 149.2902
0 | 0.7766 | 0.00431 | -0.1833 | 180.1856
0.5 | 0.8356 | 0.00363 | -0.1829 | 230.1928
1 | 0.8967 | 0.00342 | -0.1823 | 262.193
1.5 | 0.9576 | 0.00348 | -0.1814 | 275.1724
2 | 1.0053 | 0.00356 | -0.1775 | 282.3876
2.5 | 1.012 | 0.00413 | -0.1648 | 245.0363
3 | 0.9685 | 0.00602 | -0.1426 | 160.8804
3.5 | 0.9327 | 0.00844 | -0.1233 | 110.5095
4.5 | 0.9335 | 0.01236 | -0.1004 | 75.5259
5 | 0.958 | 0.01387 | -0.0936 | 69.0699
6 | 1.0154 | 0.01695 | -0.0817 | 59.9056
6.5 | 1.0459 | 0.01845 | -0.076 | 56.6883
7 | 1.0979 | 0.01961 | -0.074 | 55.9867
8 | 1.191 | 0.02194 | -0.0669 | 54.2844
8.5 | 1.2381 | 0.02327 | -0.0633 | 53.2058
9 | 1.2828 | 0.02481 | -0.0592 | 51.705
9.5 | 1.3267 | 0.02648 | -0.0549 | 50.102
10 | 1.3671 | 0.02851 | -0.0501 | 47.9516
10.5 | 1.4056 | 0.0308 | -0.0448 | 45.6364
11 | 1.4281 | 0.0343 | -0.0381 | 41.6356
11.5 | 1.4256 | 0.03976 | -0.0301 | 35.8551
12 | 1.4052 | 0.04717 | -0.0228 | 29.7901
12.5 | 1.3751 | 0.05643 | -0.0179 | 24.3682
13 | 1.3382 | 0.06751 | -0.016 | 19.8222
13.5 | 1.301 | 0.07987 | -0.0175 | 16.289
14 | 1.2635 | 0.09374 | -0.0225 | 13.4788
14.5 | 1.2264 | 0.10912 | -0.0307 | 11.239
15 | 1.1961 | 0.12492 | -0.0408 | 9.5749
15.5 | 1.1719 | 0.14083 | -0.0515 | 8.3214
16 | 1.1517 | 0.15612 | -0.0611 | 7.377

## 81. Re 6M Mach 0.00 (1)
BIGFOIL.COM POLAR EXPORT
NACA67A713
NACA67A713 |  |  |  | Cl Max: | 1.567 | at alpha= | 10 | deg
JavaFoil+Calcfoil stall+Eppler ext transition |  |  |  | L/D Max: | 233.78 | at alpha= | -0.5 | deg
Re: | 6000000 |  |  | Cd Min: | 0.00272 | at alpha= | -0.5 | deg
Mach: | 0 |  |  | Cl=0 at alpha= | -5.7288 | deg
|  |  |  | @ Cl=0.1, Cd= | 0.0057456
|  |  |  | @ Cl=0.4, Cd= | 0.0047902
|  |  |  | @ Cl=0.6, Cd= | 0.002829
alpha (deg) | Cl | Cd | Cm | Cl/Cd
-19.5 | -0.405 | 0.16856 | -0.05 | -2.4
-19 | -0.416 | 0.16465 | -0.05 | -2.529
-18.5 | -0.428 | 0.15122 | -0.051 | -2.831
-18 | -0.439 | 0.14582 | -0.052 | -3.013
-17.5 | -0.45 | 0.13569 | -0.053 | -3.315
-17 | -0.459 | 0.12989 | -0.054 | -3.537
-16.5 | -0.468 | 0.12456 | -0.054 | -3.753
-16 | -0.474 | 0.11736 | -0.055 | -4.043
-15.5 | -0.48 | 0.11142 | -0.056 | -4.307
-15 | -0.483 | 0.10371 | -0.058 | -4.662
-14.5 | -0.484 | 0.09789 | -0.059 | -4.949
-14 | -0.483 | 0.09192 | -0.06 | -5.256
-13.5 | -0.479 | 0.08685 | -0.061 | -5.513
-13 | -0.471 | 0.08162 | -0.062 | -5.775
-12.5 | -0.461 | 0.07632 | -0.064 | -6.039
-12 | -0.447 | 0.07059 | -0.067 | -6.339
-11.5 | -0.429 | 0.067 | -0.068 | -6.408
-11 | -0.408 | 0.0626 | -0.07 | -6.521
-10.5 | -0.385 | 0.05686 | -0.075 | -6.767
-10 | -0.358 | 0.05165 | -0.079 | -6.926
-9.5 | -0.389 | 0.00853 | -0.124 | -45.67
-9 | -0.352 | 0.00687 | -0.127 | -51.158
-8.5 | -0.305 | 0.00734 | -0.129 | -41.592
-8 | -0.254 | 0.00703 | -0.13 | -36.179
-7.5 | -0.201 | 0.00674 | -0.131 | -29.906
-7 | -0.147 | 0.00651 | -0.132 | -22.519
-6.5 | -0.09 | 0.0063 | -0.133 | -14.311
-6 | -0.032 | 0.00614 | -0.135 | -5.272
-5.5 | 0.027 | 0.00594 | -0.136 | 4.467
-5 | 0.086 | 0.00578 | -0.137 | 14.925
-4.5 | 0.147 | 0.00563 | -0.138 | 26.035
-4 | 0.207 | 0.00551 | -0.139 | 37.608
-3.5 | 0.268 | 0.00543 | -0.14 | 49.364
-3 | 0.329 | 0.00509 | -0.141 | 64.696
-2.5 | 0.39 | 0.0048 | -0.142 | 81.287
-2 | 0.451 | 0.00474 | -0.143 | 95.198
-1.5 | 0.514 | 0.00461 | -0.144 | 111.349
-1 | 0.574 | 0.00291 | -0.145 | 197.634
-0.5 | 0.635 | 0.00272 | -0.146 | 233.78
0 | 0.693 | 0.00333 | -0.147 | 207.879
0.5 | 0.753 | 0.00353 | -0.148 | 213.48
1 | 0.811 | 0.00396 | -0.149 | 204.774
1.5 | 0.87 | 0.00433 | -0.15 | 201.053
2 | 0.929 | 0.00481 | -0.151 | 193.074
2.5 | 0.983 | 0.00569 | -0.152 | 172.684
3 | 1.039 | 0.00663 | -0.152 | 156.797
3.5 | 1.096 | 0.00719 | -0.153 | 152.476
4 | 1.151 | 0.00828 | -0.154 | 139.003
4.5 | 1.204 | 0.0092 | -0.155 | 130.985
5 | 1.256 | 0.01147 | -0.156 | 109.502
5.5 | 1.306 | 0.01191 | -0.157 | 109.69
6 | 1.354 | 0.01237 | -0.158 | 109.428
6.5 | 1.397 | 0.01287 | -0.159 | 108.546
7 | 1.436 | 0.01358 | -0.16 | 105.748
7.5 | 1.471 | 0.01413 | -0.161 | 104.097
8 | 1.501 | 0.01472 | -0.161 | 101.953
8.5 | 1.526 | 0.01536 | -0.162 | 99.345
9 | 1.546 | 0.01605 | -0.163 | 96.342
9.5 | 1.56 | 0.01675 | -0.164 | 93.182
10 | 1.567 | 0.01755 | -0.165 | 89.286
10.5 | 1.562 | 0.01837 | -0.166 | 85.005
11 | 1.549 | 0.01916 | -0.166 | 80.879
11.5 | 1.53 | 0.02005 | -0.167 | 76.291
12 | 1.504 | 0.02112 | -0.168 | 71.19
12.5 | 1.472 | 0.02206 | -0.168 | 66.699
13 | 1.434 | 0.02315 | -0.169 | 61.94
13.5 | 1.391 | 0.0244 | -0.17 | 57.017
14 | 1.345 | 0.02586 | -0.17 | 52.038
14.5 | 1.296 | 0.02758 | -0.17 | 46.999
15 | 1.246 | 0.02894 | -0.171 | 43.054

## 82. Re 6M Mach 0.00 (2)
BIGFOIL.COM POLAR EXPORT
NACA67A713
NACA67A713 |  |  |  | Cl Max: | 1.7989 | at alpha= | 20 | deg
XFOIL ncrit=9 |  |  |  | L/D Max: | 274.452 | at alpha= | 1.5 | deg
Re: | 6000000 |  |  | Cd Min: | 0.05849 | at alpha= | 20 | deg
Mach: | 0 |  |  | Cl=0 at alpha= | -5.862 | deg
|  |  |  | @ Cl=0.1, Cd= | 0.0055639
|  |  |  | @ Cl=0.4, Cd= | 0.0047888
|  |  |  | @ Cl=0.6, Cd= | 0.004168
alpha (deg) | Cl | Cd | Cm | Cl/Cd
-19.5 | -0.9585 | 0.04288 | -0.1706 | -22.3531
-19 | -1.0337 | 0.03052 | -0.1759 | -33.8696
-18.5 | -1.0451 | 0.02662 | -0.1741 | -39.26
-18 | -1.0514 | 0.02362 | -0.1706 | -44.5131
-17.5 | -1.0539 | 0.02117 | -0.1659 | -49.7827
-17 | -1.0499 | 0.01928 | -0.1605 | -54.4554
-16.5 | -1.0408 | 0.01784 | -0.1547 | -58.3408
-16 | -1.0158 | 0.01662 | -0.1511 | -61.1191
-15.5 | -0.9813 | 0.01555 | -0.149 | -63.1061
-15 | -0.942 | 0.01465 | -0.1475 | -64.3003
-14.5 | -0.8997 | 0.01384 | -0.1463 | -65.0072
-14 | -0.8553 | 0.0131 | -0.1455 | -65.2901
-13.5 | -0.809 | 0.01245 | -0.1448 | -64.9799
-13 | -0.7641 | 0.01155 | -0.1439 | -66.1558
-12.5 | -0.716 | 0.01082 | -0.1435 | -66.1738
-12 | -0.6659 | 0.01023 | -0.1434 | -65.0929
-11.5 | -0.6144 | 0.00974 | -0.1434 | -63.0801
-11 | -0.5615 | 0.00934 | -0.1436 | -60.1178
-10.5 | -0.5096 | 0.00881 | -0.1437 | -57.8434
-10 | -0.4572 | 0.00831 | -0.1438 | -55.0181
-9.5 | -0.4034 | 0.00794 | -0.1441 | -50.806
-9 | -0.3491 | 0.00764 | -0.1445 | -45.6937
-8.5 | -0.2939 | 0.00741 | -0.145 | -39.6626
-8 | -0.2397 | 0.007 | -0.1453 | -34.2429
-7.5 | -0.1842 | 0.00669 | -0.1459 | -27.5336
-7 | -0.1281 | 0.00645 | -0.1466 | -19.8605
-6.5 | -0.0715 | 0.00625 | -0.1473 | -11.44
-6 | -0.0156 | 0.00597 | -0.1479 | -2.6131
-5.5 | 0.0409 | 0.00574 | -0.1486 | 7.1254
-5 | 0.0977 | 0.00557 | -0.1494 | 17.5404
-4.5 | 0.1546 | 0.00542 | -0.1502 | 28.524
-4 | 0.2111 | 0.00523 | -0.1509 | 40.3633
-3.5 | 0.2682 | 0.00511 | -0.1517 | 52.4853
-3 | 0.3256 | 0.00497 | -0.1526 | 65.5131
-2.5 | 0.3831 | 0.00483 | -0.1535 | 79.3168
-2 | 0.4406 | 0.00469 | -0.1543 | 93.9446
-1.5 | 0.4979 | 0.00456 | -0.1552 | 109.1886
-1 | 0.5536 | 0.0044 | -0.1558 | 125.8182
-0.5 | 0.6096 | 0.00412 | -0.1565 | 147.9612
0 | 0.6646 | 0.00372 | -0.1571 | 178.6559
0.5 | 0.7179 | 0.00329 | -0.1574 | 218.2067
1 | 0.7732 | 0.00291 | -0.158 | 265.7045
1.5 | 0.8261 | 0.00301 | -0.1579 | 274.4518
2 | 0.8697 | 0.00337 | -0.1557 | 258.0712
2.5 | 0.8488 | 0.00454 | -0.1393 | 186.9604
3 | 0.829 | 0.00595 | -0.1239 | 139.3277
3.5 | 0.8384 | 0.00708 | -0.1152 | 118.4181
4 | 0.8607 | 0.00803 | -0.1093 | 107.1856
4.5 | 0.8895 | 0.00887 | -0.1048 | 100.2818
5 | 0.9158 | 0.00985 | -0.0999 | 92.9746
5.5 | 0.945 | 0.0108 | -0.0957 | 87.5
6.5 | 1.0133 | 0.01242 | -0.0893 | 81.5862
7 | 1.0492 | 0.01304 | -0.0864 | 80.4601
7.5 | 1.0958 | 0.01354 | -0.0859 | 80.9306
8 | 1.1366 | 0.01419 | -0.0841 | 80.0987
8.5 | 1.1777 | 0.01484 | -0.0825 | 79.3598
9 | 1.2164 | 0.01559 | -0.0805 | 78.0244
9.5 | 1.255 | 0.01638 | -0.0785 | 76.6178
10 | 1.2932 | 0.01721 | -0.0766 | 75.1424
10.5 | 1.3301 | 0.01811 | -0.0745 | 73.4456
11 | 1.3663 | 0.01907 | -0.0724 | 71.6466
11.5 | 1.4039 | 0.01997 | -0.0706 | 70.3005
12 | 1.4369 | 0.02114 | -0.0682 | 67.9707
12.5 | 1.4719 | 0.02221 | -0.0662 | 66.2719
13 | 1.506 | 0.02337 | -0.0641 | 64.4416
13.5 | 1.5353 | 0.02483 | -0.0615 | 61.8325
14 | 1.5679 | 0.02613 | -0.0595 | 60.0038
14.5 | 1.5965 | 0.0277 | -0.0571 | 57.6354
15 | 1.6239 | 0.0294 | -0.0546 | 55.2347
15.5 | 1.6485 | 0.03134 | -0.052 | 52.6005
16 | 1.6756 | 0.03317 | -0.0499 | 50.5155
16.5 | 1.6992 | 0.03527 | -0.0476 | 48.1769
17 | 1.7215 | 0.03755 | -0.0453 | 45.8455
17.5 | 1.741 | 0.04014 | -0.043 | 43.3732
18 | 1.7567 | 0.04316 | -0.0406 | 40.702
18.5 | 1.7685 | 0.04664 | -0.0383 | 37.9181
19 | 1.7781 | 0.05051 | -0.0361 | 35.2029
19.5 | 1.7898 | 0.0543 | -0.0346 | 32.9613
20 | 1.7989 | 0.05849 | -0.0333 | 30.7557

## 83. Re 6M Mach 0.10 (1)
BIGFOIL.COM POLAR EXPORT
NACA67A713
NACA67A713 |  |  |  | Cl Max: | 1.563 | at alpha= | 10 | deg
JavaFoil+Calcfoil stall+Eppler ext transition |  |  |  | L/D Max: | 212.755 | at alpha= | 0.5 | deg
Re: | 6000000 |  |  | Cd Min: | 0.00292 | at alpha= | -1 | deg
Mach: | 0.1 |  |  | Cl=0 at alpha= | -5.7288 | deg
|  |  |  | @ Cl=0.1, Cd= | 0.0057832
|  |  |  | @ Cl=0.4, Cd= | 0.0048123
|  |  |  | @ Cl=0.6, Cd= | 0.0030633
alpha (deg) | Cl | Cd | Cm | Cl/Cd
-19 | -0.373 | 0.16517 | -0.05 | -2.258
-18.5 | -0.387 | 0.15382 | -0.051 | -2.517
-18 | -0.401 | 0.14683 | -0.052 | -2.729
-17.5 | -0.414 | 0.14093 | -0.052 | -2.936
-17 | -0.426 | 0.13281 | -0.054 | -3.209
-16.5 | -0.437 | 0.12901 | -0.054 | -3.388
-16 | -0.447 | 0.12063 | -0.054 | -3.705
-15.5 | -0.455 | 0.11371 | -0.055 | -4.002
-15 | -0.461 | 0.10579 | -0.057 | -4.362
-14.5 | -0.466 | 0.09957 | -0.058 | -4.675
-14 | -0.467 | 0.09284 | -0.059 | -5.028
-13.5 | -0.465 | 0.08738 | -0.061 | -5.322
-13 | -0.46 | 0.08255 | -0.062 | -5.574
-12.5 | -0.452 | 0.07705 | -0.063 | -5.863
-12 | -0.44 | 0.07205 | -0.066 | -6.106
-11.5 | -0.425 | 0.06677 | -0.069 | -6.358
-11 | -0.404 | 0.0634 | -0.069 | -6.377
-10.5 | -0.382 | 0.05774 | -0.074 | -6.615
-10 | -0.355 | 0.05328 | -0.077 | -6.666
-9.5 | -0.377 | 0.01149 | -0.12 | -32.776
-9 | -0.351 | 0.00767 | -0.128 | -45.763
-8.5 | -0.305 | 0.00747 | -0.129 | -40.896
-8 | -0.255 | 0.0071 | -0.131 | -35.911
-7.5 | -0.202 | 0.00679 | -0.132 | -29.764
-7 | -0.147 | 0.00656 | -0.133 | -22.429
-6.5 | -0.09 | 0.00632 | -0.134 | -14.322
-6 | -0.032 | 0.00611 | -0.135 | -5.315
-5.5 | 0.027 | 0.00596 | -0.136 | 4.473
-5 | 0.087 | 0.00582 | -0.137 | 14.883
-4.5 | 0.147 | 0.00565 | -0.139 | 26.081
-4 | 0.208 | 0.00555 | -0.14 | 37.508
-3.5 | 0.269 | 0.00528 | -0.141 | 50.995
-3 | 0.331 | 0.00513 | -0.142 | 64.513
-2.5 | 0.392 | 0.00482 | -0.143 | 81.323
-2 | 0.454 | 0.00476 | -0.144 | 95.247
-1.5 | 0.516 | 0.00441 | -0.145 | 116.975
-1 | 0.577 | 0.00292 | -0.146 | 198.061
-0.5 | 0.638 | 0.0033 | -0.147 | 193.382
0 | 0.696 | 0.00335 | -0.148 | 208.074
0.5 | 0.756 | 0.00355 | -0.149 | 212.755
1 | 0.815 | 0.00399 | -0.15 | 204.529
1.5 | 0.875 | 0.00434 | -0.151 | 201.493
2 | 0.934 | 0.00484 | -0.151 | 193.092
2.5 | 0.987 | 0.00571 | -0.152 | 172.816
3 | 1.044 | 0.00668 | -0.153 | 156.204
3.5 | 1.101 | 0.00725 | -0.154 | 151.955
4 | 1.156 | 0.00834 | -0.155 | 138.586
4.5 | 1.21 | 0.00928 | -0.156 | 130.348
5 | 1.261 | 0.01156 | -0.157 | 109.123
5.5 | 1.312 | 0.012 | -0.158 | 109.273
6 | 1.359 | 0.01246 | -0.159 | 109.087
6.5 | 1.402 | 0.013 | -0.16 | 107.856
7 | 1.441 | 0.01369 | -0.161 | 105.229
7.5 | 1.475 | 0.01427 | -0.161 | 103.375
8 | 1.504 | 0.01486 | -0.162 | 101.206
8.5 | 1.528 | 0.01553 | -0.163 | 98.38
9 | 1.546 | 0.01623 | -0.164 | 95.302
9.5 | 1.559 | 0.01701 | -0.165 | 91.601
10 | 1.563 | 0.01781 | -0.166 | 87.742
10.5 | 1.554 | 0.0187 | -0.166 | 83.089
11 | 1.537 | 0.01941 | -0.167 | 79.19
11.5 | 1.513 | 0.02034 | -0.168 | 74.369
12 | 1.481 | 0.02148 | -0.169 | 68.96
12.5 | 1.443 | 0.02266 | -0.169 | 63.689
13 | 1.4 | 0.02376 | -0.17 | 58.924
13.5 | 1.351 | 0.02504 | -0.17 | 53.963
14 | 1.299 | 0.02671 | -0.171 | 48.613
14.5 | 1.243 | 0.02858 | -0.171 | 43.501
15 | 1.184 | 0.03099 | -0.171 | 38.204

## 84. Re 6M Mach 0.10 (2)
BIGFOIL.COM POLAR EXPORT
NACA67A713
NACA67A713 |  |  |  | Cl Max: | 1.7912 | at alpha= | 20 | deg
XFOIL ncrit=9 |  |  |  | L/D Max: | 275.166 | at alpha= | 1.5 | deg
Re: | 6000000 |  |  | Cd Min: | 0.0619 | at alpha= | 20 | deg
Mach: | 0.1 |  |  | Cl=0 at alpha= | -5.8616 | deg
|  |  |  | @ Cl=0.1, Cd= | 0.0055753
|  |  |  | @ Cl=0.4, Cd= | 0.0048046
|  |  |  | @ Cl=0.6, Cd= | 0.004148
alpha (deg) | Cl | Cd | Cm | Cl/Cd
-18.5 | -0.9594 | 0.03405 | -0.1797 | -28.1762
-18 | -0.9878 | 0.02838 | -0.179 | -34.8062
-17.5 | -0.9987 | 0.02493 | -0.1758 | -40.0602
-17 | -1.0061 | 0.02215 | -0.1708 | -45.4221
-16.5 | -1.0091 | 0.01983 | -0.1647 | -50.8875
-16 | -1.0024 | 0.01826 | -0.1582 | -54.8959
-15.5 | -0.9781 | 0.01676 | -0.1545 | -58.3592
-15 | -0.9435 | 0.01555 | -0.1521 | -60.6752
-14.5 | -0.9036 | 0.01454 | -0.1503 | -62.1458
-14 | -0.8605 | 0.01366 | -0.149 | -62.9941
-13.5 | -0.8146 | 0.01291 | -0.1479 | -63.0984
-13 | -0.7676 | 0.01216 | -0.1471 | -63.125
-12.5 | -0.7213 | 0.01119 | -0.1462 | -64.4593
-12 | -0.6714 | 0.0105 | -0.1457 | -63.9429
-11.5 | -0.6197 | 0.00994 | -0.1455 | -62.3441
-11 | -0.5666 | 0.0095 | -0.1456 | -59.6421
-10.5 | -0.5132 | 0.00905 | -0.1456 | -56.7072
-10 | -0.461 | 0.00844 | -0.1455 | -54.6209
-9.5 | -0.4069 | 0.00804 | -0.1456 | -50.6095
-9 | -0.3521 | 0.00771 | -0.1459 | -45.668
-8.5 | -0.2965 | 0.00747 | -0.1463 | -39.6921
-8 | -0.2415 | 0.00706 | -0.1466 | -34.2068
-7.5 | -0.1857 | 0.00673 | -0.1471 | -27.5929
-7 | -0.1292 | 0.00648 | -0.1477 | -19.9383
-6.5 | -0.0722 | 0.00628 | -0.1484 | -11.4968
-6 | -0.0157 | 0.006 | -0.149 | -2.6167
-5.5 | 0.041 | 0.00576 | -0.1496 | 7.1181
-5 | 0.0982 | 0.00558 | -0.1504 | 17.5986
-4.5 | 0.1554 | 0.00543 | -0.1511 | 28.6188
-4 | 0.2123 | 0.00525 | -0.1518 | 40.4381
-3.5 | 0.2698 | 0.00513 | -0.1526 | 52.5926
-3 | 0.3276 | 0.00498 | -0.1535 | 65.7831
-2.5 | 0.3854 | 0.00484 | -0.1544 | 79.6281
-2 | 0.4432 | 0.0047 | -0.1553 | 94.2979
-1.5 | 0.5009 | 0.00457 | -0.1561 | 109.6061
-1 | 0.557 | 0.00441 | -0.1567 | 126.3039
0 | 0.6686 | 0.00373 | -0.158 | 179.2493
0.5 | 0.7221 | 0.0033 | -0.1583 | 218.8182
1 | 0.7776 | 0.00291 | -0.1589 | 267.2165
1.5 | 0.831 | 0.00302 | -0.1588 | 275.1656
2 | 0.8746 | 0.00337 | -0.1565 | 259.5252
2.5 | 0.8523 | 0.00453 | -0.1397 | 188.1457
3.5 | 0.8399 | 0.00714 | -0.1152 | 117.6331
4 | 0.862 | 0.00811 | -0.1091 | 106.2885
4.5 | 0.8898 | 0.00899 | -0.1044 | 98.9766
5 | 0.9172 | 0.00995 | -0.0997 | 92.1809
5.5 | 0.9455 | 0.01094 | -0.0953 | 86.426
6.5 | 1.0143 | 0.01259 | -0.0888 | 80.5639
7 | 1.0502 | 0.01322 | -0.0858 | 79.4402
7.5 | 1.0977 | 0.01372 | -0.0854 | 80.0073
8 | 1.1391 | 0.01437 | -0.0836 | 79.2693
8.5 | 1.179 | 0.01509 | -0.0817 | 78.1312
9 | 1.2188 | 0.01583 | -0.0797 | 76.9931
9.5 | 1.2581 | 0.01662 | -0.0778 | 75.698
10 | 1.296 | 0.0175 | -0.0757 | 74.0571
10.5 | 1.3326 | 0.01844 | -0.0735 | 72.2668
11 | 1.3701 | 0.01938 | -0.0714 | 70.6966
11.5 | 1.407 | 0.02036 | -0.0694 | 69.1061
12 | 1.4401 | 0.02157 | -0.0669 | 66.764
12.5 | 1.4762 | 0.02264 | -0.0649 | 65.2032
13 | 1.508 | 0.02397 | -0.0624 | 62.912
13.5 | 1.5395 | 0.02537 | -0.06 | 60.6819
14 | 1.571 | 0.0268 | -0.0577 | 58.6194
14.5 | 1.5997 | 0.02844 | -0.0552 | 56.2482
15 | 1.6248 | 0.03039 | -0.0524 | 53.465
15.5 | 1.6526 | 0.0322 | -0.0501 | 51.323
16 | 1.6775 | 0.03427 | -0.0476 | 48.9495
16.5 | 1.7015 | 0.03646 | -0.0452 | 46.6676
17 | 1.7227 | 0.03896 | -0.0428 | 44.2171
17.5 | 1.7394 | 0.04194 | -0.0402 | 41.4735
18 | 1.7508 | 0.0455 | -0.0376 | 38.4791
18.5 | 1.7641 | 0.04904 | -0.0354 | 35.9727
19 | 1.7748 | 0.053 | -0.0335 | 33.4868
19.5 | 1.7849 | 0.05715 | -0.032 | 31.2318
20 | 1.7912 | 0.0619 | -0.0308 | 28.937

## 85. Re 6M Mach 0.25 (1)
BIGFOIL.COM POLAR EXPORT
NACA67A713
NACA67A713 |  |  |  | Cl Max: | 1.536 | at alpha= | 9 | deg
JavaFoil+Calcfoil stall+Eppler ext transition |  |  |  | L/D Max: | 215.551 | at alpha= | 0.5 | deg
Re: | 6000000 |  |  | Cd Min: | 0.00335 | at alpha= | -0.5 | deg
Mach: | 0.25 |  |  | Cl=0 at alpha= | -5.725 | deg
|  |  |  | @ Cl=0.1, Cd= | 0.0058552
|  |  |  | @ Cl=0.4, Cd= | 0.0048548
|  |  |  | @ Cl=0.6, Cd= | 0.0034922
alpha (deg) | Cl | Cd | Cm | Cl/Cd
-17 | -0.066 | 0.1381 | -0.055 | -0.48
-16.5 | -0.102 | 0.13554 | -0.055 | -0.755
-16 | -0.175 | 0.13045 | -0.055 | -1.345
-15.5 | -0.222 | 0.12515 | -0.054 | -1.771
-15 | -0.26 | 0.11823 | -0.055 | -2.2
-14.5 | -0.293 | 0.10993 | -0.056 | -2.668
-14 | -0.321 | 0.10425 | -0.056 | -3.084
-13.5 | -0.345 | 0.09621 | -0.058 | -3.582
-13 | -0.362 | 0.08954 | -0.059 | -4.046
-12.5 | -0.374 | 0.08343 | -0.061 | -4.485
-12 | -0.38 | 0.07753 | -0.062 | -4.897
-11.5 | -0.379 | 0.07239 | -0.063 | -5.235
-11 | -0.372 | 0.06714 | -0.066 | -5.541
-10.5 | -0.359 | 0.06213 | -0.069 | -5.774
-10 | -0.34 | 0.05758 | -0.072 | -5.899
-9.5 | -0.314 | 0.05389 | -0.073 | -5.836
-9 | -0.286 | 0.04821 | -0.081 | -5.93
-8.5 | -0.303 | 0.0077 | -0.132 | -39.381
-8 | -0.257 | 0.00743 | -0.134 | -34.555
-7.5 | -0.204 | 0.00702 | -0.135 | -29.134
-7 | -0.149 | 0.00672 | -0.137 | -22.243
-6.5 | -0.092 | 0.00648 | -0.138 | -14.225
-6 | -0.033 | 0.00625 | -0.139 | -5.308
-5.5 | 0.027 | 0.00608 | -0.14 | 4.486
-5 | 0.089 | 0.00588 | -0.141 | 15.111
-4.5 | 0.151 | 0.00574 | -0.142 | 26.33
-4 | 0.214 | 0.0054 | -0.143 | 39.574
-3.5 | 0.277 | 0.00512 | -0.144 | 54.064
-3 | 0.34 | 0.00495 | -0.146 | 68.597
-2.5 | 0.403 | 0.00485 | -0.147 | 83.095
-2 | 0.466 | 0.00456 | -0.148 | 102.331
-1.5 | 0.531 | 0.00498 | -0.149 | 106.54
-1 | 0.593 | 0.00351 | -0.15 | 168.821
-0.5 | 0.656 | 0.00335 | -0.151 | 195.659
0 | 0.715 | 0.00339 | -0.152 | 210.849
0.5 | 0.776 | 0.0036 | -0.153 | 215.551
1 | 0.837 | 0.00405 | -0.154 | 206.484
1.5 | 0.898 | 0.00444 | -0.155 | 202.204
2 | 0.959 | 0.00498 | -0.156 | 192.655
2.5 | 1.013 | 0.00591 | -0.156 | 171.335
3 | 1.071 | 0.00693 | -0.157 | 154.562
3.5 | 1.13 | 0.00754 | -0.158 | 149.835
4 | 1.186 | 0.00874 | -0.159 | 135.703
4.5 | 1.24 | 0.00977 | -0.16 | 126.924
5 | 1.293 | 0.01203 | -0.161 | 107.443
5.5 | 1.343 | 0.01253 | -0.162 | 107.183
6 | 1.39 | 0.01303 | -0.163 | 106.639
6.5 | 1.431 | 0.01366 | -0.164 | 104.76
7 | 1.466 | 0.01441 | -0.165 | 101.698
7.5 | 1.495 | 0.01504 | -0.166 | 99.375
8 | 1.517 | 0.01574 | -0.167 | 96.348
8.5 | 1.531 | 0.01654 | -0.167 | 92.557
9 | 1.536 | 0.01739 | -0.168 | 88.368
9.5 | 1.533 | 0.01834 | -0.169 | 83.544
10 | 1.516 | 0.01937 | -0.17 | 78.265
10.5 | 1.479 | 0.0204 | -0.171 | 72.49
11 | 1.428 | 0.0213 | -0.171 | 67.064
11.5 | 1.365 | 0.02259 | -0.172 | 60.411
12 | 1.288 | 0.02404 | -0.173 | 53.58
12.5 | 1.199 | 0.02609 | -0.173 | 45.944
13 | 1.099 | 0.02857 | -0.173 | 38.47
13.5 | 0.845 | 0.08835 | -0.115 | 9.56
14 | 0.742 | 0.10218 | -0.1 | 7.26

## 86. Re 6M Mach 0.25 (2)
BIGFOIL.COM POLAR EXPORT
NACA67A713
NACA67A713 |  |  |  | Cl Max: | 1.7125 | at alpha= | 18 | deg
XFOIL ncrit=9 |  |  |  | L/D Max: | 283.069 | at alpha= | 1.5 | deg
Re: | 6000000 |  |  | Cd Min: | 0.16957 | at alpha= | -18.5 | deg
Mach: | 0.25 |  |  | Cl=0 at alpha= | -5.8576 | deg
|  |  |  | @ Cl=0.1, Cd= | 0.0056728
|  |  |  | @ Cl=0.4, Cd= | 0.0048659
|  |  |  | @ Cl=0.6, Cd= | 0.0043601
alpha (deg) | Cl | Cd | Cm | Cl/Cd
-18.5 | -0.1964 | 0.16957 | -0.1207 | -1.1582
-18 | -0.1861 | 0.16096 | -0.1245 | -1.1562
-17.5 | -0.182 | 0.151 | -0.1286 | -1.2053
-17 | -0.1631 | 0.1456 | -0.1323 | -1.1202
-16.5 | -0.1517 | 0.13811 | -0.1361 | -1.0984
-16 | -0.1846 | 0.1209 | -0.1422 | -1.5269
-15.5 | -0.1548 | 0.11826 | -0.1448 | -1.309
-14.5 | -0.7045 | 0.02914 | -0.1909 | -24.1764
-14 | -0.7603 | 0.02369 | -0.1821 | -32.0937
-13.5 | -0.7858 | 0.01972 | -0.1725 | -39.8479
-13 | -0.7665 | 0.01701 | -0.1676 | -45.0617
-12.5 | -0.7321 | 0.01495 | -0.1641 | -48.9699
-12 | -0.6886 | 0.01341 | -0.1615 | -51.3497
-11.5 | -0.6426 | 0.01194 | -0.1592 | -53.8191
-11 | -0.5913 | 0.01087 | -0.1576 | -54.3974
-10.5 | -0.5369 | 0.01008 | -0.1564 | -53.2639
-10 | -0.4808 | 0.00946 | -0.1556 | -50.8245
-9.5 | -0.425 | 0.00882 | -0.1548 | -48.1859
-9 | -0.3688 | 0.00824 | -0.1542 | -44.7573
-8.5 | -0.3104 | 0.00785 | -0.154 | -39.5414
-8 | -0.2516 | 0.00749 | -0.154 | -33.5915
-7.5 | -0.194 | 0.00701 | -0.1539 | -27.6748
-7 | -0.1353 | 0.00668 | -0.1541 | -20.2545
-6.5 | -0.076 | 0.00643 | -0.1544 | -11.8196
-6 | -0.0166 | 0.0062 | -0.1549 | -2.6774
-5.5 | 0.0417 | 0.00588 | -0.1552 | 7.0918
-5 | 0.1008 | 0.00567 | -0.1557 | 17.7778
-4.5 | 0.16 | 0.00551 | -0.1563 | 29.0381
-4 | 0.2192 | 0.00535 | -0.1569 | 40.972
-3.5 | 0.2787 | 0.00517 | -0.1577 | 53.9072
-3 | 0.3386 | 0.00503 | -0.1586 | 67.3161
-2.5 | 0.3981 | 0.00487 | -0.1594 | 81.7454
-2 | 0.4577 | 0.00474 | -0.1603 | 96.5612
-1.5 | 0.5172 | 0.00461 | -0.1611 | 112.1909
-1 | 0.5752 | 0.00448 | -0.1617 | 128.3929
-0.5 | 0.6331 | 0.0042 | -0.1624 | 150.7381
0 | 0.69 | 0.00379 | -0.163 | 182.058
0.5 | 0.7448 | 0.00336 | -0.1632 | 221.6667
1 | 0.8019 | 0.00295 | -0.1637 | 271.8305
1.5 | 0.8577 | 0.00303 | -0.1637 | 283.0693
2 | 0.9024 | 0.00335 | -0.1612 | 269.3731
2.5 | 0.8748 | 0.00447 | -0.1429 | 195.7047
3 | 0.8453 | 0.00614 | -0.1253 | 137.671
3.5 | 0.8487 | 0.00749 | -0.115 | 113.3111
4 | 0.8678 | 0.00861 | -0.1081 | 100.7898
4.5 | 0.8946 | 0.00961 | -0.1029 | 93.0905
5.5 | 0.9514 | 0.0117 | -0.0933 | 81.3162
6.5 | 1.0213 | 0.01352 | -0.0864 | 75.5399
7 | 1.058 | 0.01423 | -0.0831 | 74.35
9 | 1.2314 | 0.01723 | -0.0757 | 71.4684
9.5 | 1.2718 | 0.01815 | -0.0733 | 70.0716
10 | 1.3118 | 0.01912 | -0.071 | 68.6088
10.5 | 1.3487 | 0.02026 | -0.0682 | 66.5696
11 | 1.3875 | 0.02136 | -0.0657 | 64.9579
11.5 | 1.4237 | 0.02264 | -0.0629 | 62.8843
12 | 1.4599 | 0.02395 | -0.0602 | 60.9562
12.5 | 1.4932 | 0.02549 | -0.0571 | 58.5798
13 | 1.5266 | 0.02707 | -0.0542 | 56.3945
13.5 | 1.5583 | 0.02882 | -0.0512 | 54.0701
14 | 1.5851 | 0.03098 | -0.0477 | 51.1653
14.5 | 1.6137 | 0.0331 | -0.0446 | 48.7523
15 | 1.6403 | 0.03546 | -0.0415 | 46.2578
15.5 | 1.6632 | 0.03818 | -0.0383 | 43.5621
16 | 1.6817 | 0.04141 | -0.035 | 40.611
16.5 | 1.696 | 0.04514 | -0.0317 | 37.572
17 | 1.7054 | 0.04954 | -0.0286 | 34.4247
17.5 | 1.7107 | 0.05459 | -0.0259 | 31.3372
18 | 1.7125 | 0.06026 | -0.0239 | 28.4185
18.5 | 1.7108 | 0.06671 | -0.0225 | 25.6453
19 | 1.6947 | 0.07525 | -0.0222 | 22.5209
19.5 | 1.6844 | 0.08364 | -0.0231 | 20.1387
20 | 1.6609 | 0.09431 | -0.0256 | 17.6111

## 87. Re 6M Mach 0.50 (1)
BIGFOIL.COM POLAR EXPORT
NACA67A713
NACA67A713 |  |  |  | Cl Max: | 1.503 | at alpha= | 6.5 | deg
JavaFoil+Calcfoil stall+Eppler ext transition |  |  |  | L/D Max: | 221.155 | at alpha= | 0.5 | deg
Re: | 6000000 |  |  | Cd Min: | 0.00356 | at alpha= | -0.5 | deg
Mach: | 0.5 |  |  | Cl=0 at alpha= | -5.7308 | deg
|  |  |  | @ Cl=0.1, Cd= | 0.0062384
|  |  |  | @ Cl=0.4, Cd= | 0.0054415
|  |  |  | @ Cl=0.6, Cd= | 0.005053
alpha (deg) | Cl | Cd | Cm | Cl/Cd
-20 | -0.79 | 0.15679 | -0.067 | -5.04
-19.5 | -0.763 | 0.15279 | -0.067 | -4.993
-19 | -0.736 | 0.14527 | -0.067 | -5.064
-18.5 | -0.708 | 0.14075 | -0.068 | -5.034
-18 | -0.681 | 0.13803 | -0.069 | -4.935
-17.5 | -0.654 | 0.13504 | -0.07 | -4.842
-17 | -0.626 | 0.12892 | -0.069 | -4.854
-16.5 | -0.597 | 0.12335 | -0.067 | -4.843
-16 | -0.57 | 0.11285 | -0.069 | -5.053
-15.5 | -0.543 | 0.10537 | -0.07 | -5.151
-15 | -0.515 | 0.0989 | -0.07 | -5.21
-14.5 | -0.488 | 0.09317 | -0.071 | -5.234
-14 | -0.46 | 0.1031 | -0.07 | -4.458
-13.5 | -0.431 | 0.09792 | -0.069 | -4.407
-13 | -0.404 | 0.08853 | -0.07 | -4.564
-12.5 | -0.376 | 0.08179 | -0.071 | -4.603
-12 | -0.349 | 0.07549 | -0.073 | -4.622
-11.5 | -0.321 | 0.07046 | -0.074 | -4.562
-11 | -0.294 | 0.06558 | -0.076 | -4.481
-10.5 | -0.265 | 0.07555 | -0.069 | -3.506
-10 | -0.237 | 0.06566 | -0.07 | -3.614
-9.5 | -0.21 | 0.06016 | -0.072 | -3.485
-9 | -0.182 | 0.0558 | -0.075 | -3.264
-8.5 | -0.155 | 0.05095 | -0.078 | -3.034
-8 | -0.126 | 0.05515 | -0.068 | -2.286
-7.5 | -0.099 | 0.04837 | -0.073 | -2.037
-7 | -0.114 | 0.04428 | -0.077 | -2.57
-6.5 | -0.077 | 0.03748 | -0.093 | -2.053
-6 | -0.035 | 0.00647 | -0.155 | -5.442
-5.5 | 0.03 | 0.00606 | -0.156 | 4.873
-5 | 0.097 | 0.00625 | -0.157 | 15.591
-4.5 | 0.167 | 0.00598 | -0.158 | 27.924
-4 | 0.237 | 0.0058 | -0.16 | 40.889
-3.5 | 0.308 | 0.00563 | -0.161 | 54.678
-3 | 0.379 | 0.00548 | -0.162 | 69.1
-2.5 | 0.45 | 0.00535 | -0.163 | 84.017
-2 | 0.52 | 0.0053 | -0.164 | 98.171
-1.5 | 0.593 | 0.0052 | -0.166 | 114.106
-1 | 0.663 | 0.00373 | -0.167 | 177.893
-0.5 | 0.733 | 0.00356 | -0.168 | 206.005
0 | 0.796 | 0.00365 | -0.169 | 218.276
0.5 | 0.865 | 0.00391 | -0.17 | 221.155
1 | 0.932 | 0.00448 | -0.171 | 207.99
1.5 | 1 | 0.00496 | -0.172 | 201.595
2 | 1.068 | 0.00569 | -0.173 | 187.639
2.5 | 1.127 | 0.00683 | -0.174 | 164.988
3 | 1.191 | 0.00818 | -0.175 | 145.514
3.5 | 1.254 | 0.00945 | -0.176 | 132.658
4 | 1.314 | 0.0108 | -0.177 | 121.681
4.5 | 1.37 | 0.01385 | -0.178 | 98.881
5 | 1.421 | 0.01453 | -0.179 | 97.802
5.5 | 1.465 | 0.01528 | -0.18 | 95.877
6 | 1.498 | 0.01636 | -0.182 | 91.555
6.5 | 1.503 | 0.01744 | -0.183 | 86.198
7 | 1.466 | 0.01858 | -0.184 | 78.919
7.5 | 1.313 | 0.02053 | -0.184 | 63.957
8 | 0.909 | 0.02225 | -0.185 | 40.837
8.5 | 0.942 | 0.02294 | -0.186 | 41.052
9 | 0.802 | 0.06601 | -0.09 | 12.143
9.5 | 1.004 | 0.02477 | -0.188 | 40.518
10 | 0.855 | 0.07207 | -0.095 | 11.87
10.5 | 1.066 | 0.02636 | -0.19 | 40.431
11 | 0.914 | 0.07458 | -0.111 | 12.26
11.5 | 0.935 | 0.08358 | -0.101 | 11.19

## 88. Re 6M Mach 0.50 (2)
BIGFOIL.COM POLAR EXPORT
NACA67A713
NACA67A713 |  |  |  | Cl Max: | 1.4419 | at alpha= | 11 | deg
XFOIL ncrit=9 |  |  |  | L/D Max: | 295.153 | at alpha= | 1.5 | deg
Re: | 6000000 |  |  | Cd Min: | 0.20459 | at alpha= | -20 | deg
Mach: | 0.5 |  |  | Cl=0 at alpha= | -5.8433 | deg
|  |  |  | @ Cl=0.1, Cd= | 0.0064485
|  |  |  | @ Cl=0.4, Cd= | 0.0052285
|  |  |  | @ Cl=0.6, Cd= | 0.0048751
alpha (deg) | Cl | Cd | Cm | Cl/Cd
-20 | -0.2252 | 0.20459 | -0.1254 | -1.1007
-19.5 | -0.2024 | 0.1986 | -0.13 | -1.0191
-19 | -0.182 | 0.19132 | -0.1343 | -0.95129
-18.5 | -0.1611 | 0.18433 | -0.1386 | -0.87398
-18 | -0.1417 | 0.17688 | -0.1427 | -0.80111
-17.5 | -0.1236 | 0.169 | -0.1468 | -0.73136
-17 | -0.1046 | 0.16159 | -0.1509 | -0.64732
-16.5 | -0.0877 | 0.15368 | -0.155 | -0.57067
-16 | -0.0709 | 0.1461 | -0.1591 | -0.48528
-15.5 | -0.0498 | 0.13984 | -0.1631 | -0.35612
-15 | -0.0331 | 0.13256 | -0.167 | -0.2497
-14.5 | -0.0172 | 0.1254 | -0.1708 | -0.13716
-14 | -0.004 | 0.11777 | -0.1746 | -0.033965
-13.5 | 0.0077 | 0.11039 | -0.1783 | 0.069753
-13 | 0.0247 | 0.10428 | -0.1816 | 0.23686
-12.5 | 0.0355 | 0.09732 | -0.1849 | 0.36478
-12 | 0.0421 | 0.08995 | -0.1882 | 0.46804
-11.5 | 0.0406 | 0.08178 | -0.1918 | 0.49645
-11 | 0.0573 | 0.07649 | -0.1945 | 0.74912
-10.5 | 0.0602 | 0.0696 | -0.1975 | 0.86494
-10 | 0.0494 | 0.06145 | -0.2009 | 0.80391
-9.5 | 0.0424 | 0.05426 | -0.2039 | 0.78142
-9 | 0.0053 | 0.04383 | -0.211 | 0.12092
-8.5 | -0.0366 | 0.03661 | -0.2104 | -0.99973
-8 | -0.0716 | 0.02974 | -0.2052 | -2.4075
-7.5 | -0.0861 | 0.02268 | -0.1997 | -3.7963
-7 | -0.1081 | 0.01378 | -0.1917 | -7.8447
-6.5 | -0.0845 | 0.00861 | -0.1858 | -9.8142
-6 | -0.0209 | 0.00751 | -0.1835 | -2.783
-5.5 | 0.0458 | 0.00685 | -0.182 | 6.6861
-5 | 0.1133 | 0.00635 | -0.181 | 17.8425
-4.5 | 0.1809 | 0.00595 | -0.1805 | 30.4034
-4 | 0.2493 | 0.00569 | -0.1804 | 43.8137
-3.5 | 0.3173 | 0.00547 | -0.1806 | 58.0073
-3 | 0.3848 | 0.00526 | -0.1809 | 73.1559
-2.5 | 0.4524 | 0.00512 | -0.1815 | 88.3594
-2 | 0.5193 | 0.00499 | -0.182 | 104.0681
-1.5 | 0.5861 | 0.0049 | -0.1827 | 119.6122
-1 | 0.653 | 0.00478 | -0.1835 | 136.6109
-0.5 | 0.7185 | 0.00455 | -0.184 | 157.9121
0 | 0.7812 | 0.00416 | -0.1841 | 187.7885
0.5 | 0.8407 | 0.00368 | -0.1837 | 228.4511
1 | 0.902 | 0.0032 | -0.1834 | 281.875
1.5 | 0.9622 | 0.00326 | -0.1824 | 295.1534
2 | 0.998 | 0.00345 | -0.1758 | 289.2754
2.5 | 0.9774 | 0.00454 | -0.1576 | 215.2863
3 | 0.937 | 0.00665 | -0.1365 | 140.9023
3.5 | 0.9111 | 0.00892 | -0.1194 | 102.1413
4 | 0.9041 | 0.01104 | -0.1065 | 81.8931
4.5 | 0.9277 | 0.01247 | -0.0995 | 74.3945
5.5 | 0.9852 | 0.01536 | -0.0874 | 64.1406
6 | 1.0204 | 0.01674 | -0.0825 | 60.9558
7 | 1.1005 | 0.01924 | -0.0739 | 57.1985
7.5 | 1.1466 | 0.02014 | -0.0701 | 56.9315
9 | 1.2947 | 0.0241 | -0.0605 | 53.722
9.5 | 1.3381 | 0.02578 | -0.056 | 51.9046
10 | 1.3814 | 0.02762 | -0.0514 | 50.0145
10.5 | 1.4196 | 0.02991 | -0.046 | 47.4624
11 | 1.4419 | 0.03336 | -0.039 | 43.2224
11.5 | 1.4384 | 0.0388 | -0.0307 | 37.0722
12 | 1.4181 | 0.0461 | -0.0231 | 30.7614
12.5 | 1.3884 | 0.0552 | -0.0179 | 25.1522
13 | 1.35 | 0.06627 | -0.0158 | 20.3712
13.5 | 1.3096 | 0.07884 | -0.0171 | 16.6109
14 | 1.2686 | 0.09308 | -0.0221 | 13.6291
14.5 | 1.2322 | 0.1083 | -0.0302 | 11.3777
15 | 1.2024 | 0.12395 | -0.0401 | 9.7007
15.5 | 1.1784 | 0.13977 | -0.0508 | 8.431
16 | 1.1599 | 0.1548 | -0.0603 | 7.4929

## 89. Re 7M Mach 0.00 (1)
BIGFOIL.COM POLAR EXPORT
NACA67A713
NACA67A713 |  |  |  | Cl Max: | 1.568 | at alpha= | 10 | deg
JavaFoil+Calcfoil stall+Eppler ext transition |  |  |  | L/D Max: | 220.206 | at alpha= | -0.5 | deg
Re: | 7000000 |  |  | Cd Min: | 0.00288 | at alpha= | -0.5 | deg
Mach: | 0 |  |  | Cl=0 at alpha= | -5.7288 | deg
|  |  |  | @ Cl=0.1, Cd= | 0.0056233
|  |  |  | @ Cl=0.4, Cd= | 0.0047102
|  |  |  | @ Cl=0.6, Cd= | 0.0032874
alpha (deg) | Cl | Cd | Cm | Cl/Cd
-19.5 | -0.405 | 0.16612 | -0.051 | -2.436
-19 | -0.416 | 0.16246 | -0.051 | -2.563
-18.5 | -0.428 | 0.15244 | -0.052 | -2.809
-18 | -0.439 | 0.14427 | -0.052 | -3.046
-17.5 | -0.45 | 0.13641 | -0.053 | -3.298
-17 | -0.46 | 0.12865 | -0.054 | -3.572
-16.5 | -0.468 | 0.12348 | -0.054 | -3.787
-16 | -0.475 | 0.11636 | -0.055 | -4.079
-15.5 | -0.48 | 0.11059 | -0.056 | -4.34
-15 | -0.484 | 0.10246 | -0.058 | -4.721
-14.5 | -0.485 | 0.09675 | -0.059 | -5.009
-14 | -0.483 | 0.09085 | -0.061 | -5.32
-13.5 | -0.479 | 0.08568 | -0.061 | -5.589
-13 | -0.472 | 0.08076 | -0.063 | -5.839
-12.5 | -0.461 | 0.07529 | -0.066 | -6.129
-12 | -0.448 | 0.06963 | -0.068 | -6.434
-11.5 | -0.43 | 0.06587 | -0.069 | -6.528
-11 | -0.409 | 0.06148 | -0.072 | -6.652
-10.5 | -0.386 | 0.05497 | -0.078 | -7.028
-10 | -0.361 | 0.0484 | -0.084 | -7.45
-9.5 | -0.392 | 0.00797 | -0.125 | -49.23
-9 | -0.353 | 0.00767 | -0.128 | -45.953
-8.5 | -0.305 | 0.00715 | -0.129 | -42.705
-8 | -0.254 | 0.00682 | -0.13 | -37.309
-7.5 | -0.201 | 0.00654 | -0.131 | -30.782
-7 | -0.147 | 0.00632 | -0.132 | -23.197
-6.5 | -0.09 | 0.00617 | -0.133 | -14.614
-6 | -0.032 | 0.00595 | -0.135 | -5.438
-5.5 | 0.027 | 0.00579 | -0.136 | 4.585
-5 | 0.086 | 0.00566 | -0.137 | 15.255
-4.5 | 0.147 | 0.0055 | -0.138 | 26.661
-4 | 0.207 | 0.00539 | -0.139 | 38.454
-3.5 | 0.268 | 0.00526 | -0.14 | 50.968
-3 | 0.329 | 0.00502 | -0.141 | 65.608
-2.5 | 0.39 | 0.00472 | -0.142 | 82.705
-2 | 0.451 | 0.00466 | -0.143 | 96.935
-1.5 | 0.514 | 0.00453 | -0.144 | 113.506
-1 | 0.574 | 0.00359 | -0.145 | 160.143
-0.5 | 0.635 | 0.00288 | -0.146 | 220.206
0 | 0.693 | 0.00347 | -0.147 | 199.606
0.5 | 0.752 | 0.0039 | -0.148 | 192.549
1 | 0.811 | 0.00424 | -0.149 | 191.118
1.5 | 0.87 | 0.00476 | -0.15 | 182.829
2 | 0.928 | 0.0055 | -0.151 | 168.953
2.5 | 0.982 | 0.00633 | -0.152 | 155.13
3 | 1.039 | 0.00684 | -0.152 | 152.067
3.5 | 1.096 | 0.00771 | -0.153 | 142.205
4 | 1.151 | 0.00847 | -0.154 | 135.821
4.5 | 1.205 | 0.00943 | -0.155 | 127.707
5 | 1.256 | 0.01118 | -0.156 | 112.345
5.5 | 1.307 | 0.01161 | -0.157 | 112.561
6 | 1.354 | 0.01207 | -0.158 | 112.238
6.5 | 1.397 | 0.01256 | -0.159 | 111.269
7 | 1.436 | 0.01323 | -0.16 | 108.589
7.5 | 1.471 | 0.01374 | -0.161 | 107.046
8 | 1.502 | 0.01434 | -0.162 | 104.703
8.5 | 1.527 | 0.01496 | -0.162 | 102.055
9 | 1.547 | 0.01562 | -0.163 | 99.012
9.5 | 1.561 | 0.01632 | -0.164 | 95.68
10 | 1.568 | 0.01707 | -0.165 | 91.823
10.5 | 1.562 | 0.01787 | -0.166 | 87.425
11 | 1.55 | 0.01867 | -0.166 | 83.012
11.5 | 1.531 | 0.01949 | -0.167 | 78.518
12 | 1.504 | 0.02052 | -0.168 | 73.293
12.5 | 1.472 | 0.02143 | -0.169 | 68.71
13 | 1.435 | 0.02253 | -0.169 | 63.693
13.5 | 1.393 | 0.02372 | -0.17 | 58.707
14 | 1.346 | 0.02509 | -0.17 | 53.648
14.5 | 1.297 | 0.02672 | -0.171 | 48.556
15 | 1.247 | 0.02806 | -0.171 | 44.452

## 90. Re 7M Mach 0.00 (2)
BIGFOIL.COM POLAR EXPORT
NACA67A713
NACA67A713 |  |  |  | Cl Max: | 1.8218 | at alpha= | 20 | deg
XFOIL ncrit=9 |  |  |  | L/D Max: | 272.43 | at alpha= | 1 | deg
Re: | 7000000 |  |  | Cd Min: | 0.05593 | at alpha= | 20 | deg
Mach: | 0 |  |  | Cl=0 at alpha= | -5.8601 | deg
|  |  |  | @ Cl=0.1, Cd= | 0.0053631
|  |  |  | @ Cl=0.4, Cd= | 0.0046035
|  |  |  | @ Cl=0.6, Cd= | 0.0040704
alpha (deg) | Cl | Cd | Cm | Cl/Cd
-20 | -1.0189 | 0.04092 | -0.172 | -24.8998
-19.5 | -1.0667 | 0.03142 | -0.1761 | -33.9497
-19 | -1.0862 | 0.0268 | -0.1745 | -40.5299
-18.5 | -1.0883 | 0.02397 | -0.1716 | -45.4026
-18 | -1.0823 | 0.02192 | -0.1681 | -49.375
-17.5 | -1.0719 | 0.02027 | -0.1641 | -52.8811
-17 | -1.0633 | 0.01863 | -0.1589 | -57.0746
-16.5 | -1.0536 | 0.01726 | -0.1529 | -61.0429
-16 | -1.0251 | 0.01599 | -0.1499 | -64.1088
-15.5 | -0.9906 | 0.01487 | -0.1478 | -66.6174
-15 | -0.9512 | 0.01394 | -0.1463 | -68.2353
-14.5 | -0.9083 | 0.01315 | -0.1452 | -69.0722
-14 | -0.8631 | 0.01246 | -0.1444 | -69.2697
-13.5 | -0.8153 | 0.01186 | -0.1439 | -68.7437
-13 | -0.7672 | 0.01119 | -0.1435 | -68.5612
-12.5 | -0.7194 | 0.01042 | -0.143 | -69.0403
-12 | -0.6695 | 0.0098 | -0.1428 | -68.3163
-11.5 | -0.6178 | 0.00931 | -0.1429 | -66.3588
-11 | -0.565 | 0.00891 | -0.1431 | -63.4119
-10.5 | -0.5119 | 0.00852 | -0.1433 | -60.0822
-10 | -0.4595 | 0.00803 | -0.1434 | -57.2229
-9.5 | -0.406 | 0.00765 | -0.1437 | -53.0719
-9 | -0.3513 | 0.00734 | -0.1441 | -47.861
-8.5 | -0.2957 | 0.00707 | -0.1447 | -41.8246
-8 | -0.2404 | 0.00675 | -0.1452 | -35.6148
-7.5 | -0.1851 | 0.00642 | -0.1458 | -28.8318
-7 | -0.1289 | 0.00618 | -0.1464 | -20.8576
-6.5 | -0.0723 | 0.00598 | -0.1472 | -12.0903
-6 | -0.0157 | 0.00579 | -0.1479 | -2.7116
-5.5 | 0.0404 | 0.00554 | -0.1485 | 7.2924
-5 | 0.097 | 0.00537 | -0.1493 | 18.0633
-4.5 | 0.1539 | 0.00524 | -0.1501 | 29.3702
-4 | 0.2112 | 0.00507 | -0.1509 | 41.6568
-3.5 | 0.2686 | 0.00491 | -0.1518 | 54.7047
-3 | 0.3263 | 0.00478 | -0.1527 | 68.2636
-2.5 | 0.3839 | 0.00464 | -0.1536 | 82.7371
-2 | 0.4413 | 0.00451 | -0.1545 | 97.8492
-1.5 | 0.4978 | 0.00442 | -0.1552 | 112.6244
-1 | 0.5549 | 0.00427 | -0.156 | 129.9532
-0.5 | 0.6114 | 0.00402 | -0.1568 | 152.0896
0 | 0.6654 | 0.00373 | -0.1571 | 178.3914
0.5 | 0.7211 | 0.00332 | -0.1579 | 217.1988
1 | 0.7737 | 0.00284 | -0.1581 | 272.4296
1.5 | 0.8227 | 0.00305 | -0.1571 | 269.7377
2 | 0.8525 | 0.00369 | -0.1519 | 231.0298
2.5 | 0.8223 | 0.00494 | -0.1337 | 166.4575
3 | 0.8138 | 0.00628 | -0.1209 | 129.586
3.5 | 0.8303 | 0.00727 | -0.1136 | 114.2091
4 | 0.8564 | 0.00812 | -0.1085 | 105.468
4.5 | 0.8883 | 0.00887 | -0.1046 | 100.1466
5 | 0.9155 | 0.00985 | -0.0999 | 92.9442
6 | 0.9823 | 0.01151 | -0.0931 | 85.3432
6.5 | 1.0204 | 0.01221 | -0.0906 | 83.5708
7 | 1.0596 | 0.01281 | -0.0884 | 82.7166
7.5 | 1.0973 | 0.01334 | -0.0859 | 82.2564
8.5 | 1.1843 | 0.01447 | -0.0835 | 81.8452
9 | 1.2243 | 0.01517 | -0.0817 | 80.7053
9.5 | 1.2624 | 0.01596 | -0.0797 | 79.0977
10 | 1.3008 | 0.01676 | -0.0777 | 77.6134
10.5 | 1.3385 | 0.01762 | -0.0758 | 75.9648
11 | 1.3748 | 0.01854 | -0.0736 | 74.1532
11.5 | 1.4114 | 0.01948 | -0.0717 | 72.4538
12 | 1.4471 | 0.02049 | -0.0696 | 70.6247
12.5 | 1.4809 | 0.02161 | -0.0674 | 68.5285
13 | 1.5143 | 0.0228 | -0.0652 | 66.4167
13.5 | 1.5458 | 0.02409 | -0.0629 | 64.1677
14 | 1.5777 | 0.02541 | -0.0607 | 62.0897
14.5 | 1.607 | 0.02692 | -0.0584 | 59.6954
15 | 1.6335 | 0.02865 | -0.0557 | 57.0157
15.5 | 1.6615 | 0.03032 | -0.0535 | 54.7988
16 | 1.6882 | 0.03213 | -0.0513 | 52.5428
16.5 | 1.712 | 0.0342 | -0.0489 | 50.0585
17 | 1.7353 | 0.03635 | -0.0466 | 47.7387
17.5 | 1.7534 | 0.03902 | -0.0441 | 44.9359
18 | 1.7671 | 0.04217 | -0.0414 | 41.9042
18.5 | 1.7839 | 0.04512 | -0.0393 | 39.5368
19 | 1.7979 | 0.04846 | -0.0374 | 37.1007
19.5 | 1.811 | 0.05202 | -0.0357 | 34.8135
20 | 1.8218 | 0.05593 | -0.0342 | 32.5729

## 91. Re 7M Mach 0.10 (1)
BIGFOIL.COM POLAR EXPORT
NACA67A713
NACA67A713 |  |  |  | Cl Max: | 1.563 | at alpha= | 10 | deg
JavaFoil+Calcfoil stall+Eppler ext transition |  |  |  | L/D Max: | 221.05 | at alpha= | -0.5 | deg
Re: | 7000000 |  |  | Cd Min: | 0.00289 | at alpha= | -0.5 | deg
Mach: | 0.1 |  |  | Cl=0 at alpha= | -5.7288 | deg
|  |  |  | @ Cl=0.1, Cd= | 0.005584
|  |  |  | @ Cl=0.4, Cd= | 0.0047258
|  |  |  | @ Cl=0.6, Cd= | 0.0033198
alpha (deg) | Cl | Cd | Cm | Cl/Cd
-19 | -0.373 | 0.1629 | -0.05 | -2.29
-18.5 | -0.387 | 0.15478 | -0.052 | -2.502
-18 | -0.401 | 0.14769 | -0.052 | -2.714
-17.5 | -0.414 | 0.13923 | -0.053 | -2.972
-17 | -0.426 | 0.13318 | -0.054 | -3.199
-16.5 | -0.437 | 0.12754 | -0.054 | -3.428
-16 | -0.447 | 0.11903 | -0.055 | -3.755
-15.5 | -0.455 | 0.1127 | -0.056 | -4.039
-15 | -0.462 | 0.10415 | -0.057 | -4.433
-14.5 | -0.466 | 0.09835 | -0.059 | -4.735
-14 | -0.467 | 0.09272 | -0.06 | -5.037
-13.5 | -0.465 | 0.08597 | -0.062 | -5.414
-13 | -0.46 | 0.08148 | -0.062 | -5.649
-12.5 | -0.452 | 0.07605 | -0.065 | -5.947
-12 | -0.44 | 0.07112 | -0.067 | -6.193
-11.5 | -0.425 | 0.06583 | -0.07 | -6.459
-11 | -0.405 | 0.06243 | -0.07 | -6.485
-10.5 | -0.383 | 0.05612 | -0.077 | -6.829
-10 | -0.357 | 0.05122 | -0.08 | -6.966
-9.5 | -0.39 | 0.00829 | -0.125 | -46.969
-9 | -0.352 | 0.00715 | -0.128 | -49.285
-8.5 | -0.305 | 0.00728 | -0.129 | -41.983
-8 | -0.255 | 0.00687 | -0.131 | -37.124
-7.5 | -0.202 | 0.00659 | -0.132 | -30.646
-7 | -0.147 | 0.00635 | -0.133 | -23.171
-6.5 | -0.09 | 0.00612 | -0.134 | -14.774
-6 | -0.032 | 0.00598 | -0.135 | -5.428
-5.5 | 0.027 | 0.00583 | -0.136 | 4.572
-5 | 0.087 | 0.00561 | -0.137 | 15.44
-4.5 | 0.147 | 0.00549 | -0.139 | 26.83
-4 | 0.208 | 0.0054 | -0.14 | 38.548
-3.5 | 0.269 | 0.00533 | -0.141 | 50.588
-3 | 0.331 | 0.00499 | -0.142 | 66.24
-2.5 | 0.392 | 0.00474 | -0.143 | 82.781
-2 | 0.454 | 0.00463 | -0.144 | 97.968
-1.5 | 0.516 | 0.00455 | -0.145 | 113.569
-1 | 0.577 | 0.00358 | -0.146 | 161.457
-0.5 | 0.638 | 0.00289 | -0.147 | 221.05
0 | 0.696 | 0.00348 | -0.148 | 199.77
0.5 | 0.755 | 0.00391 | -0.149 | 193.129
1 | 0.815 | 0.00427 | -0.15 | 190.885
1.5 | 0.874 | 0.00477 | -0.151 | 183.134
2 | 0.933 | 0.00552 | -0.151 | 169.12
2.5 | 0.987 | 0.00637 | -0.152 | 154.874
3 | 1.044 | 0.00688 | -0.153 | 151.905
3.5 | 1.101 | 0.00778 | -0.154 | 141.595
4 | 1.156 | 0.00855 | -0.155 | 135.326
4.5 | 1.21 | 0.00955 | -0.156 | 126.66
5 | 1.262 | 0.01127 | -0.157 | 111.967
5.5 | 1.312 | 0.0117 | -0.158 | 112.133
6 | 1.36 | 0.01216 | -0.159 | 111.845
6.5 | 1.403 | 0.01268 | -0.16 | 110.607
7 | 1.441 | 0.01334 | -0.161 | 108.056
7.5 | 1.476 | 0.01388 | -0.161 | 106.308
8 | 1.505 | 0.01448 | -0.162 | 103.935
8.5 | 1.529 | 0.01513 | -0.163 | 101.06
9 | 1.547 | 0.0158 | -0.164 | 97.946
9.5 | 1.559 | 0.01653 | -0.165 | 94.326
10 | 1.563 | 0.01734 | -0.166 | 90.171
10.5 | 1.554 | 0.01814 | -0.166 | 85.685
11 | 1.538 | 0.01892 | -0.167 | 81.293
11.5 | 1.514 | 0.01978 | -0.168 | 76.529
12 | 1.482 | 0.02087 | -0.169 | 71.011
12.5 | 1.444 | 0.02206 | -0.169 | 65.48
13 | 1.401 | 0.02311 | -0.17 | 60.624
13.5 | 1.352 | 0.02431 | -0.17 | 55.622
14 | 1.299 | 0.02594 | -0.171 | 50.096
14.5 | 1.244 | 0.02759 | -0.171 | 45.102
15 | 1.186 | 0.0297 | -0.171 | 39.922

## 92. Re 7M Mach 0.10 (2)
BIGFOIL.COM POLAR EXPORT
NACA67A713
NACA67A713 |  |  |  | Cl Max: | 1.815 | at alpha= | 20 | deg
XFOIL ncrit=9 |  |  |  | L/D Max: | 274.014 | at alpha= | 1 | deg
Re: | 7000000 |  |  | Cd Min: | 0.05918 | at alpha= | 20 | deg
Mach: | 0.1 |  |  | Cl=0 at alpha= | -5.859 | deg
|  |  |  | @ Cl=0.1, Cd= | 0.0053741
|  |  |  | @ Cl=0.4, Cd= | 0.0046113
|  |  |  | @ Cl=0.6, Cd= | 0.0040961
alpha (deg) | Cl | Cd | Cm | Cl/Cd
-19 | -0.9897 | 0.03557 | -0.1793 | -27.824
-18.5 | -1.0283 | 0.02871 | -0.1797 | -35.8168
-18 | -1.0397 | 0.02514 | -0.1767 | -41.3564
-17.5 | -1.0413 | 0.02259 | -0.1727 | -46.0956
-17 | -1.0351 | 0.02064 | -0.1681 | -50.1502
-16.5 | -1.0238 | 0.01911 | -0.163 | -53.574
-16 | -1.0131 | 0.01769 | -0.1569 | -57.2696
-15.5 | -0.9876 | 0.01609 | -0.1533 | -61.3797
-15 | -0.9534 | 0.01482 | -0.1508 | -64.332
-14.5 | -0.9131 | 0.01382 | -0.1491 | -66.0709
-14 | -0.8691 | 0.01298 | -0.1478 | -66.9569
-13.5 | -0.8219 | 0.01225 | -0.147 | -67.0939
-13 | -0.7732 | 0.01158 | -0.1464 | -66.7703
-12.5 | -0.7246 | 0.01081 | -0.1457 | -67.0305
-12 | -0.675 | 0.01007 | -0.1452 | -67.0308
-11.5 | -0.6234 | 0.0095 | -0.145 | -65.6211
-11 | -0.5702 | 0.00905 | -0.145 | -63.0055
-10.5 | -0.5166 | 0.00863 | -0.1451 | -59.861
-10 | -0.4632 | 0.00817 | -0.1451 | -56.6952
-9.5 | -0.4095 | 0.00775 | -0.1452 | -52.8387
-9 | -0.3543 | 0.0074 | -0.1455 | -47.8784
-8.5 | -0.2983 | 0.00712 | -0.146 | -41.8961
-8 | -0.2421 | 0.00684 | -0.1466 | -35.3947
-7.5 | -0.1866 | 0.00646 | -0.147 | -28.8854
-7 | -0.1301 | 0.00621 | -0.1476 | -20.9501
-6.5 | -0.073 | 0.006 | -0.1483 | -12.1667
-6 | -0.0159 | 0.00582 | -0.149 | -2.732
-5.5 | 0.0405 | 0.00556 | -0.1495 | 7.2842
-5 | 0.0974 | 0.00538 | -0.1502 | 18.1041
-4.5 | 0.1548 | 0.00525 | -0.151 | 29.4857
-4 | 0.2125 | 0.00508 | -0.1518 | 41.8307
-3.5 | 0.2703 | 0.00491 | -0.1527 | 55.0509
-3 | 0.3283 | 0.00479 | -0.1536 | 68.5386
-2.5 | 0.3862 | 0.00464 | -0.1545 | 83.2328
-2 | 0.4439 | 0.00452 | -0.1554 | 98.208
-1.5 | 0.5008 | 0.00443 | -0.1561 | 113.0474
-1 | 0.5583 | 0.00428 | -0.1569 | 130.4439
-0.5 | 0.615 | 0.00403 | -0.1577 | 152.6055
0 | 0.6693 | 0.00374 | -0.158 | 178.9572
0.5 | 0.7253 | 0.00333 | -0.1588 | 217.8078
1 | 0.7782 | 0.00284 | -0.159 | 274.0141
1.5 | 0.8278 | 0.00304 | -0.1581 | 272.3026
2 | 0.8575 | 0.00367 | -0.1528 | 233.6512
2.5 | 0.8264 | 0.00492 | -0.1342 | 167.9675
3 | 0.8166 | 0.00629 | -0.1212 | 129.8251
3.5 | 0.832 | 0.00733 | -0.1137 | 113.5061
4 | 0.8575 | 0.0082 | -0.1083 | 104.5732
4.5 | 0.8885 | 0.00899 | -0.1042 | 98.832
5 | 0.9169 | 0.00995 | -0.0996 | 92.1508
6 | 0.9835 | 0.01165 | -0.0927 | 84.4206
6.5 | 1.0219 | 0.01236 | -0.0902 | 82.678
7 | 1.06 | 0.01301 | -0.0877 | 81.4758
7.5 | 1.0989 | 0.01353 | -0.0853 | 81.2195
8.5 | 1.1869 | 0.01467 | -0.0829 | 80.9066
9 | 1.2258 | 0.01544 | -0.0808 | 79.3912
9.5 | 1.2652 | 0.01621 | -0.0789 | 78.0506
10 | 1.3042 | 0.01702 | -0.0769 | 76.6275
10.5 | 1.3404 | 0.01797 | -0.0746 | 74.591
11 | 1.3783 | 0.01887 | -0.0726 | 73.0419
11.5 | 1.4151 | 0.01985 | -0.0705 | 71.2897
12 | 1.4498 | 0.02094 | -0.0682 | 69.2359
12.5 | 1.4847 | 0.02206 | -0.0661 | 67.3028
13 | 1.5178 | 0.02332 | -0.0637 | 65.0858
13.5 | 1.5497 | 0.02464 | -0.0613 | 62.8937
14 | 1.5818 | 0.02603 | -0.059 | 60.7683
14.5 | 1.6091 | 0.02773 | -0.0563 | 58.0274
15 | 1.6383 | 0.02937 | -0.0539 | 55.7814
15.5 | 1.6647 | 0.03123 | -0.0514 | 53.3045
16 | 1.6913 | 0.03315 | -0.049 | 51.0196
16.5 | 1.7142 | 0.03538 | -0.0464 | 48.4511
17 | 1.7344 | 0.03792 | -0.0438 | 45.7384
17.5 | 1.7505 | 0.04091 | -0.0411 | 42.789
18 | 1.7672 | 0.04393 | -0.0387 | 40.2276
18.5 | 1.7832 | 0.04713 | -0.0366 | 37.8358
19 | 1.7952 | 0.05086 | -0.0346 | 35.2969
19.5 | 1.8068 | 0.05478 | -0.033 | 32.9828
20 | 1.815 | 0.05918 | -0.0316 | 30.6691

## 93. Re 7M Mach 0.25 (1)
BIGFOIL.COM POLAR EXPORT
NACA67A713
NACA67A713 |  |  |  | Cl Max: | 1.537 | at alpha= | 9 | deg
JavaFoil+Calcfoil stall+Eppler ext transition |  |  |  | L/D Max: | 202.815 | at alpha= | 0 | deg
Re: | 7000000 |  |  | Cd Min: | 0.00352 | at alpha= | -0.5 | deg
Mach: | 0.25 |  |  | Cl=0 at alpha= | -5.725 | deg
|  |  |  | @ Cl=0.1, Cd= | 0.0057234
|  |  |  | @ Cl=0.4, Cd= | 0.0047652
|  |  |  | @ Cl=0.6, Cd= | 0.0039111
alpha (deg) | Cl | Cd | Cm | Cl/Cd
-17 | -0.066 | 0.13938 | -0.055 | -0.475
-16.5 | -0.102 | 0.13239 | -0.055 | -0.773
-16 | -0.175 | 0.1302 | -0.055 | -1.348
-15.5 | -0.222 | 0.12427 | -0.055 | -1.783
-15 | -0.26 | 0.11693 | -0.056 | -2.225
-14.5 | -0.293 | 0.10949 | -0.056 | -2.679
-14 | -0.322 | 0.10257 | -0.057 | -3.135
-13.5 | -0.345 | 0.09608 | -0.058 | -3.588
-13 | -0.362 | 0.08884 | -0.059 | -4.078
-12.5 | -0.374 | 0.08219 | -0.061 | -4.554
-12 | -0.38 | 0.07717 | -0.063 | -4.923
-11.5 | -0.379 | 0.07153 | -0.065 | -5.301
-11 | -0.372 | 0.06611 | -0.067 | -5.631
-10.5 | -0.359 | 0.0614 | -0.07 | -5.848
-10 | -0.34 | 0.05681 | -0.073 | -5.983
-9.5 | -0.315 | 0.05285 | -0.076 | -5.963
-9 | -0.287 | 0.04624 | -0.084 | -6.215
-8.5 | -0.304 | 0.00744 | -0.132 | -40.894
-8 | -0.257 | 0.00722 | -0.134 | -35.543
-7.5 | -0.204 | 0.0068 | -0.135 | -30.082
-7 | -0.149 | 0.0065 | -0.137 | -22.989
-6.5 | -0.092 | 0.00625 | -0.138 | -14.748
-6 | -0.033 | 0.00612 | -0.139 | -5.422
-5.5 | 0.027 | 0.00589 | -0.14 | 4.632
-5 | 0.089 | 0.00575 | -0.141 | 15.448
-4.5 | 0.151 | 0.0056 | -0.142 | 26.991
-4 | 0.214 | 0.00547 | -0.144 | 39.064
-3.5 | 0.277 | 0.00522 | -0.145 | 52.961
-3 | 0.34 | 0.00487 | -0.146 | 69.772
-2.5 | 0.403 | 0.00476 | -0.147 | 84.59
-2 | 0.466 | 0.0047 | -0.148 | 99.126
-1.5 | 0.531 | 0.00434 | -0.149 | 122.252
-1 | 0.593 | 0.00396 | -0.15 | 149.909
-0.5 | 0.656 | 0.00352 | -0.151 | 186.59
0 | 0.715 | 0.00352 | -0.152 | 202.815
0.5 | 0.776 | 0.00399 | -0.153 | 194.556
1 | 0.837 | 0.00435 | -0.154 | 192.277
1.5 | 0.897 | 0.00489 | -0.155 | 183.687
2 | 0.958 | 0.00569 | -0.155 | 168.48
2.5 | 1.013 | 0.00659 | -0.156 | 153.603
3 | 1.072 | 0.00713 | -0.157 | 150.418
3.5 | 1.13 | 0.00814 | -0.158 | 138.81
4 | 1.186 | 0.00894 | -0.159 | 132.647
4.5 | 1.241 | 0.01019 | -0.16 | 121.76
5 | 1.293 | 0.01175 | -0.161 | 110.052
5.5 | 1.343 | 0.01222 | -0.162 | 109.928
6 | 1.391 | 0.01272 | -0.163 | 109.354
6.5 | 1.431 | 0.01328 | -0.164 | 107.732
7 | 1.466 | 0.01402 | -0.165 | 104.591
7.5 | 1.496 | 0.01466 | -0.166 | 102.036
8 | 1.518 | 0.01534 | -0.167 | 98.935
8.5 | 1.532 | 0.01611 | -0.168 | 95.059
9 | 1.537 | 0.01692 | -0.168 | 90.856
9.5 | 1.533 | 0.01785 | -0.169 | 85.9
10 | 1.516 | 0.01884 | -0.17 | 80.503
10.5 | 1.479 | 0.01984 | -0.171 | 74.56
11 | 1.429 | 0.02069 | -0.172 | 69.061
11.5 | 1.366 | 0.02191 | -0.172 | 62.329
12 | 1.289 | 0.02337 | -0.173 | 55.161
12.5 | 1.2 | 0.02531 | -0.173 | 47.399
13 | 1.101 | 0.02739 | -0.173 | 40.208
13.5 | 0.855 | 0.0816 | -0.124 | 10.475
14 | 0.744 | 0.09946 | -0.104 | 7.477

## 94. Re 7M Mach 0.25 (2)
BIGFOIL.COM POLAR EXPORT
NACA67A713
NACA67A713 |  |  |  | Cl Max: | 1.7391 | at alpha= | 18.5 | deg
XFOIL ncrit=9 |  |  |  | L/D Max: | 282.046 | at alpha= | 1.5 | deg
Re: | 7000000 |  |  | Cd Min: | 0.17453 | at alpha= | -19 | deg
Mach: | 0.25 |  |  | Cl=0 at alpha= | -5.8489 | deg
|  |  |  | @ Cl=0.1, Cd= | 0.00549
|  |  |  | @ Cl=0.4, Cd= | 0.004678
|  |  |  | @ Cl=0.6, Cd= | 0.00423
alpha (deg) | Cl | Cd | Cm | Cl/Cd
-19 | -0.215 | 0.17453 | -0.1173 | -1.2319
-18.5 | -0.1979 | 0.16829 | -0.1212 | -1.1759
-18 | -0.1893 | 0.15932 | -0.1251 | -1.1882
-17.5 | -0.1881 | 0.14877 | -0.1293 | -1.2644
-17 | -0.1698 | 0.14325 | -0.133 | -1.1853
-16.5 | -0.1931 | 0.12782 | -0.1386 | -1.5107
-16 | -0.2211 | 0.11331 | -0.145 | -1.9513
-15.5 | -0.2127 | 0.10657 | -0.1489 | -1.9959
-15 | -0.7015 | 0.03212 | -0.1939 | -21.84
-14.5 | -0.7678 | 0.02545 | -0.1879 | -30.169
-14 | -0.8142 | 0.0213 | -0.1767 | -38.2254
-13.5 | -0.814 | 0.01778 | -0.17 | -45.7818
-13 | -0.7851 | 0.01552 | -0.1658 | -50.5863
-12.5 | -0.7449 | 0.01382 | -0.1628 | -53.9001
-12 | -0.6982 | 0.01249 | -0.1604 | -55.9007
-11.5 | -0.6472 | 0.01145 | -0.1586 | -56.524
-11 | -0.5966 | 0.01031 | -0.1569 | -57.8661
-10.5 | -0.5418 | 0.00957 | -0.1558 | -56.6144
-10 | -0.4853 | 0.009 | -0.155 | -53.9222
-9.5 | -0.4276 | 0.00851 | -0.1545 | -50.2468
-9 | -0.371 | 0.00788 | -0.1539 | -47.0812
-8.5 | -0.3126 | 0.00747 | -0.1537 | -41.8474
-8 | -0.2535 | 0.00713 | -0.1537 | -35.554
-7.5 | -0.1946 | 0.00679 | -0.1538 | -28.6598
-7 | -0.1364 | 0.0064 | -0.1539 | -21.3125
-6.5 | -0.0771 | 0.00615 | -0.1543 | -12.5366
-6 | -0.0178 | 0.00593 | -0.1547 | -3.0017
-5.5 | 0.0411 | 0.00569 | -0.1551 | 7.2232
-5 | 0.1 | 0.00549 | -0.1556 | 18.2149
-4.5 | 0.1598 | 0.00531 | -0.1563 | 30.0942
-4 | 0.2198 | 0.00515 | -0.1571 | 42.6796
-3.5 | 0.2793 | 0.00496 | -0.1578 | 56.3105
-3 | 0.3393 | 0.00483 | -0.1587 | 70.2484
-2.5 | 0.399 | 0.00468 | -0.1596 | 85.2564
-2 | 0.4584 | 0.00456 | -0.1604 | 100.5263
-1.5 | 0.5173 | 0.00447 | -0.1611 | 115.7271
-1 | 0.5766 | 0.00433 | -0.162 | 133.164
-0.5 | 0.6351 | 0.00408 | -0.1627 | 155.6618
0 | 0.6908 | 0.00379 | -0.163 | 182.2691
0.5 | 0.7484 | 0.00337 | -0.1638 | 222.0772
1 | 0.8026 | 0.00288 | -0.1639 | 278.6806
1.5 | 0.8546 | 0.00303 | -0.163 | 282.0462
2 | 0.8835 | 0.00362 | -0.1571 | 244.0608
2.5 | 0.8477 | 0.00487 | -0.1372 | 174.0657
3 | 0.8286 | 0.00649 | -0.122 | 127.6733
3.5 | 0.8395 | 0.0077 | -0.1133 | 109.026
4 | 0.8629 | 0.00871 | -0.1073 | 99.07
4.5 | 0.8934 | 0.0096 | -0.1027 | 93.0625
5 | 0.9238 | 0.01055 | -0.0982 | 87.564
6 | 0.9892 | 0.01249 | -0.0903 | 79.1994
6.5 | 1.0278 | 0.01331 | -0.0875 | 77.2201
7 | 1.0693 | 0.01397 | -0.0852 | 76.5426
7.5 | 1.1079 | 0.0146 | -0.0822 | 75.8836
8.5 | 1.1995 | 0.0159 | -0.0794 | 75.4403
9 | 1.2392 | 0.01679 | -0.0768 | 73.8058
9.5 | 1.2789 | 0.01773 | -0.0743 | 72.132
10 | 1.3194 | 0.01866 | -0.072 | 70.7074
10.5 | 1.3579 | 0.01971 | -0.0694 | 68.894
11 | 1.3954 | 0.02086 | -0.0667 | 66.8936
11.5 | 1.4343 | 0.02197 | -0.0642 | 65.2845
12 | 1.469 | 0.02334 | -0.0613 | 62.9392
12.5 | 1.5041 | 0.02475 | -0.0584 | 60.7717
13 | 1.5365 | 0.02637 | -0.0553 | 58.267
13.5 | 1.5686 | 0.02808 | -0.0522 | 55.8618
14 | 1.5976 | 0.03004 | -0.0489 | 53.1824
14.5 | 1.6282 | 0.032 | -0.046 | 50.8813
15 | 1.6534 | 0.03442 | -0.0426 | 48.036
15.5 | 1.6764 | 0.03709 | -0.0393 | 45.1982
16 | 1.6925 | 0.04047 | -0.0357 | 41.8211
16.5 | 1.709 | 0.04397 | -0.0325 | 38.8674
17 | 1.7265 | 0.04754 | -0.0297 | 36.3168
17.5 | 1.7353 | 0.05213 | -0.0269 | 33.2879
18 | 1.7386 | 0.0575 | -0.0245 | 30.2365
18.5 | 1.7391 | 0.06353 | -0.0228 | 27.3745
19 | 1.7271 | 0.07136 | -0.022 | 24.2026
19.5 | 1.7191 | 0.07916 | -0.0222 | 21.7168
20 | 1.699 | 0.08908 | -0.0239 | 19.0727

## 95. Re 7M Mach 0.50 (1)
BIGFOIL.COM POLAR EXPORT
NACA67A713
NACA67A713 |  |  |  | Cl Max: | 1.504 | at alpha= | 6.5 | deg
JavaFoil+Calcfoil stall+Eppler ext transition |  |  |  | L/D Max: | 210.793 | at alpha= | 0 | deg
Re: | 7000000 |  |  | Cd Min: | 0.00368 | at alpha= | -0.5 | deg
Mach: | 0.5 |  |  | Cl=0 at alpha= | -5.7308 | deg
|  |  |  | @ Cl=0.1, Cd= | 0.006098
|  |  |  | @ Cl=0.4, Cd= | 0.0053516
|  |  |  | @ Cl=0.6, Cd= | 0.005008
alpha (deg) | Cl | Cd | Cm | Cl/Cd
-20 | -0.791 | 0.15425 | -0.068 | -5.128
-19.5 | -0.763 | 0.14969 | -0.067 | -5.097
-19 | -0.736 | 0.14266 | -0.068 | -5.158
-18.5 | -0.709 | 0.13813 | -0.068 | -5.13
-18 | -0.681 | 0.13511 | -0.069 | -5.042
-17.5 | -0.654 | 0.13341 | -0.07 | -4.902
-17 | -0.626 | 0.1286 | -0.069 | -4.868
-16.5 | -0.598 | 0.11991 | -0.069 | -4.986
-16 | -0.571 | 0.11056 | -0.07 | -5.162
-15.5 | -0.543 | 0.10362 | -0.071 | -5.243
-15 | -0.516 | 0.09736 | -0.072 | -5.299
-14.5 | -0.488 | 0.09235 | -0.073 | -5.288
-14 | -0.46 | 0.10176 | -0.07 | -4.517
-13.5 | -0.432 | 0.09766 | -0.07 | -4.42
-13 | -0.404 | 0.08797 | -0.071 | -4.595
-12.5 | -0.377 | 0.08147 | -0.072 | -4.624
-12 | -0.349 | 0.07476 | -0.073 | -4.67
-11.5 | -0.322 | 0.06961 | -0.076 | -4.623
-11 | -0.294 | 0.06439 | -0.079 | -4.574
-10.5 | -0.265 | 0.07296 | -0.069 | -3.63
-10 | -0.237 | 0.06527 | -0.071 | -3.636
-9.5 | -0.21 | 0.05915 | -0.073 | -3.547
-9 | -0.182 | 0.05497 | -0.076 | -3.315
-8.5 | -0.155 | 0.0503 | -0.08 | -3.076
-8 | -0.126 | 0.05457 | -0.069 | -2.311
-7.5 | -0.099 | 0.04805 | -0.074 | -2.051
-7 | -0.114 | 0.04432 | -0.078 | -2.569
-6.5 | -0.078 | 0.03465 | -0.101 | -2.243
-6 | -0.035 | 0.00646 | -0.155 | -5.444
-5.5 | 0.03 | 0.00586 | -0.156 | 5.043
-5 | 0.097 | 0.00611 | -0.157 | 15.944
-4.5 | 0.167 | 0.00583 | -0.159 | 28.628
-4 | 0.237 | 0.00566 | -0.16 | 41.867
-3.5 | 0.308 | 0.00553 | -0.161 | 55.625
-3 | 0.379 | 0.00539 | -0.162 | 70.297
-2.5 | 0.45 | 0.00526 | -0.163 | 85.451
-2 | 0.52 | 0.0052 | -0.164 | 100.135
-1.5 | 0.593 | 0.0051 | -0.166 | 116.382
-1 | 0.663 | 0.00418 | -0.167 | 158.52
-0.5 | 0.733 | 0.00368 | -0.168 | 199.052
0 | 0.796 | 0.00378 | -0.169 | 210.793
0.5 | 0.864 | 0.00435 | -0.17 | 198.5
1 | 0.932 | 0.00479 | -0.171 | 194.476
1.5 | 1 | 0.00547 | -0.172 | 182.833
2 | 1.067 | 0.00648 | -0.173 | 164.635
2.5 | 1.126 | 0.00769 | -0.174 | 146.58
3 | 1.191 | 0.00856 | -0.175 | 139.116
3.5 | 1.254 | 0.00978 | -0.176 | 128.234
4 | 1.314 | 0.01106 | -0.177 | 118.797
4.5 | 1.371 | 0.01353 | -0.178 | 101.309
5 | 1.421 | 0.01415 | -0.179 | 100.455
5.5 | 1.465 | 0.01491 | -0.181 | 98.256
6 | 1.498 | 0.01594 | -0.182 | 93.981
6.5 | 1.504 | 0.01699 | -0.183 | 88.492
7 | 1.467 | 0.01814 | -0.184 | 80.861
7.5 | 1.314 | 0.01999 | -0.185 | 65.713
8 | 0.91 | 0.02175 | -0.185 | 41.835
8.5 | 0.942 | 0.02232 | -0.186 | 42.215
9 | 0.802 | 0.06449 | -0.091 | 12.435
9.5 | 1.005 | 0.02419 | -0.188 | 41.536
10 | 0.857 | 0.07197 | -0.098 | 11.901
10.5 | 1.067 | 0.02577 | -0.19 | 41.383
11 | 1.093 | 0.02808 | -0.19 | 38.94
11.5 | 0.937 | 0.08287 | -0.104 | 11.303

## 96. Re 7M Mach 0.50 (2)
BIGFOIL.COM POLAR EXPORT
NACA67A713
NACA67A713 |  |  |  | Cl Max: | 1.4537 | at alpha= | 11 | deg
XFOIL ncrit=9 |  |  |  | L/D Max: | 307.197 | at alpha= | 1.5 | deg
Re: | 7000000 |  |  | Cd Min: | 0.20477 | at alpha= | -20 | deg
Mach: | 0.5 |  |  | Cl=0 at alpha= | -5.8253 | deg
|  |  |  | @ Cl=0.1, Cd= | 0.0061548
|  |  |  | @ Cl=0.4, Cd= | 0.0050246
|  |  |  | @ Cl=0.6, Cd= | 0.0046607
alpha (deg) | Cl | Cd | Cm | Cl/Cd
-20 | -0.2237 | 0.20477 | -0.1259 | -1.0924
-19.5 | -0.2046 | 0.19682 | -0.1301 | -1.0395
-19 | -0.1852 | 0.18923 | -0.1344 | -0.9787
-18.5 | -0.1644 | 0.18218 | -0.1388 | -0.9024
-18 | -0.1454 | 0.17454 | -0.1431 | -0.83305
-17.5 | -0.1253 | 0.16748 | -0.1474 | -0.74815
-17 | -0.1036 | 0.16104 | -0.1516 | -0.64332
-16.5 | -0.0866 | 0.15316 | -0.1557 | -0.56542
-16 | -0.0688 | 0.14584 | -0.1597 | -0.47175
-15.5 | -0.0504 | 0.13891 | -0.1638 | -0.36282
-15 | -0.0345 | 0.13152 | -0.1677 | -0.26232
-14.5 | -0.0185 | 0.12448 | -0.1715 | -0.14862
-14 | -0.0059 | 0.11687 | -0.1752 | -0.050483
-13.5 | 0.003 | 0.10905 | -0.179 | 0.02751
-13 | 0.0206 | 0.1031 | -0.1823 | 0.19981
-12.5 | 0.0318 | 0.09625 | -0.1856 | 0.33039
-12 | 0.0381 | 0.08879 | -0.1891 | 0.4291
-11.5 | 0.0326 | 0.08007 | -0.193 | 0.40714
-11 | 0.0488 | 0.07474 | -0.1957 | 0.65293
-10.5 | 0.051 | 0.06788 | -0.1987 | 0.75133
-10 | 0.0377 | 0.05962 | -0.2022 | 0.63234
-9.5 | 0.0265 | 0.05214 | -0.2055 | 0.50825
-9 | -0.0021 | 0.04281 | -0.2121 | -0.049054
-8.5 | -0.0485 | 0.03567 | -0.2101 | -1.3597
-8 | -0.0921 | 0.02773 | -0.2046 | -3.3213
-7.5 | -0.1117 | 0.02004 | -0.1982 | -5.5739
-7 | -0.1273 | 0.01178 | -0.1901 | -10.8065
-6.5 | -0.088 | 0.00815 | -0.1854 | -10.7975
-6 | -0.0239 | 0.00702 | -0.1831 | -3.4046
-5.5 | 0.0445 | 0.00646 | -0.1818 | 6.8885
-5 | 0.1136 | 0.00608 | -0.1811 | 18.6842
-4.5 | 0.1812 | 0.00567 | -0.1806 | 31.9577
-4 | 0.2499 | 0.00543 | -0.1806 | 46.0221
-3.5 | 0.3184 | 0.00525 | -0.1808 | 60.6476
-3 | 0.3857 | 0.00505 | -0.1811 | 76.3762
-2.5 | 0.4532 | 0.00493 | -0.1816 | 91.927
-2 | 0.5206 | 0.00482 | -0.1823 | 108.0083
-1.5 | 0.5882 | 0.00468 | -0.1831 | 125.6838
-1 | 0.6556 | 0.00457 | -0.184 | 143.4573
-0.5 | 0.7216 | 0.00437 | -0.1846 | 165.1259
0 | 0.783 | 0.0041 | -0.1844 | 190.9756
0.5 | 0.8463 | 0.00365 | -0.1847 | 231.863
1 | 0.9032 | 0.00312 | -0.1836 | 289.4872
1.5 | 0.9646 | 0.00314 | -0.1829 | 307.1975
2 | 0.9799 | 0.00352 | -0.1719 | 278.3807
2.5 | 0.9447 | 0.00503 | -0.1509 | 187.8131
3 | 0.9126 | 0.00713 | -0.1318 | 127.9944
3.5 | 0.8958 | 0.00926 | -0.1166 | 96.7387
4 | 0.8978 | 0.01116 | -0.1055 | 80.448
4.5 | 0.9248 | 0.01248 | -0.099 | 74.1026
5 | 0.9559 | 0.01381 | -0.0933 | 69.218
5.5 | 0.9862 | 0.01526 | -0.0876 | 64.6265
6.5 | 1.0641 | 0.01782 | -0.0788 | 59.7138
7 | 1.1106 | 0.01891 | -0.0754 | 58.7308
7.5 | 1.1583 | 0.01992 | -0.072 | 58.1476
8 | 1.2026 | 0.02081 | -0.0675 | 57.7895
9.5 | 1.3473 | 0.02523 | -0.0569 | 53.4007
10 | 1.3928 | 0.02693 | -0.0524 | 51.7193
10.5 | 1.4307 | 0.02921 | -0.0469 | 48.9798
11 | 1.4537 | 0.03258 | -0.0398 | 44.6194
11.5 | 1.4495 | 0.03798 | -0.0312 | 38.1648
12 | 1.429 | 0.04521 | -0.0234 | 31.6081
12.5 | 1.3991 | 0.05423 | -0.018 | 25.7994
13 | 1.3556 | 0.06567 | -0.0156 | 20.6426
13.5 | 1.3157 | 0.07812 | -0.0168 | 16.842
14 | 1.2752 | 0.09222 | -0.0216 | 13.8278
14.5 | 1.2391 | 0.10731 | -0.0295 | 11.5469
15 | 1.2094 | 0.12287 | -0.0393 | 9.8429
15.5 | 1.1853 | 0.13862 | -0.0499 | 8.5507
16 | 1.1677 | 0.15353 | -0.0595 | 7.6057

## 97. Re 8M Mach 0.00 (1)
BIGFOIL.COM POLAR EXPORT
NACA67A713
NACA67A713 |  |  |  | Cl Max: | 1.569 | at alpha= | 10 | deg
JavaFoil+Calcfoil stall+Eppler ext transition |  |  |  | L/D Max: | 181.04 | at alpha= | 0.5 | deg
Re: | 8000000 |  |  | Cd Min: | 0.0037 | at alpha= | -1 | deg
Mach: | 0 |  |  | Cl=0 at alpha= | -5.7288 | deg
|  |  |  | @ Cl=0.1, Cd= | 0.0055079
|  |  |  | @ Cl=0.4, Cd= | 0.0048041
|  |  |  | @ Cl=0.6, Cd= | 0.0037852
alpha (deg) | Cl | Cd | Cm | Cl/Cd
-19.5 | -0.405 | 0.16542 | -0.051 | -2.446
-19 | -0.416 | 0.16185 | -0.051 | -2.573
-18.5 | -0.428 | 0.1506 | -0.052 | -2.845
-18 | -0.439 | 0.14135 | -0.053 | -3.109
-17.5 | -0.45 | 0.13633 | -0.053 | -3.301
-17 | -0.46 | 0.12826 | -0.055 | -3.584
-16.5 | -0.468 | 0.12326 | -0.054 | -3.795
-16 | -0.475 | 0.11595 | -0.055 | -4.094
-15.5 | -0.48 | 0.11013 | -0.057 | -4.359
-15 | -0.484 | 0.10189 | -0.059 | -4.748
-14.5 | -0.485 | 0.09625 | -0.059 | -5.036
-14 | -0.483 | 0.09105 | -0.061 | -5.309
-13.5 | -0.479 | 0.08471 | -0.062 | -5.657
-13 | -0.472 | 0.07944 | -0.064 | -5.944
-12.5 | -0.462 | 0.07445 | -0.066 | -6.201
-12 | -0.448 | 0.06925 | -0.069 | -6.471
-11.5 | -0.431 | 0.06498 | -0.071 | -6.628
-11 | -0.41 | 0.06044 | -0.073 | -6.779
-10.5 | -0.388 | 0.05285 | -0.081 | -7.344
-10 | -0.367 | 0.04134 | -0.092 | -8.889
-9.5 | -0.393 | 0.0077 | -0.126 | -51.096
-9 | -0.353 | 0.00739 | -0.128 | -47.73
-8.5 | -0.305 | 0.00703 | -0.129 | -43.399
-8 | -0.254 | 0.00663 | -0.13 | -38.364
-7.5 | -0.201 | 0.00642 | -0.131 | -31.355
-7 | -0.147 | 0.00621 | -0.132 | -23.62
-6.5 | -0.09 | 0.00599 | -0.133 | -15.054
-6 | -0.032 | 0.00583 | -0.135 | -5.549
-5.5 | 0.027 | 0.00568 | -0.136 | 4.677
-5 | 0.086 | 0.00554 | -0.137 | 15.564
-4.5 | 0.147 | 0.0054 | -0.138 | 27.173
-4 | 0.207 | 0.0053 | -0.139 | 39.079
-3.5 | 0.268 | 0.00521 | -0.14 | 51.52
-3 | 0.329 | 0.00494 | -0.141 | 66.706
-2.5 | 0.39 | 0.00485 | -0.142 | 80.485
-2 | 0.451 | 0.00457 | -0.143 | 98.763
-1.5 | 0.514 | 0.00444 | -0.144 | 115.7
-1 | 0.574 | 0.0037 | -0.145 | 155.275
-0.5 | 0.635 | 0.0039 | -0.146 | 162.819
0 | 0.692 | 0.00401 | -0.147 | 172.685
0.5 | 0.751 | 0.00415 | -0.148 | 181.04
1 | 0.811 | 0.00465 | -0.149 | 174.182
1.5 | 0.869 | 0.0053 | -0.15 | 163.972
2 | 0.928 | 0.00606 | -0.151 | 153.218
2.5 | 0.983 | 0.00651 | -0.152 | 150.836
3 | 1.039 | 0.00723 | -0.152 | 143.71
3.5 | 1.096 | 0.00791 | -0.153 | 138.546
4 | 1.151 | 0.00863 | -0.154 | 133.451
4.5 | 1.205 | 0.0097 | -0.155 | 124.254
5 | 1.257 | 0.01096 | -0.156 | 114.647
5.5 | 1.307 | 0.01137 | -0.157 | 114.999
6 | 1.355 | 0.01179 | -0.158 | 114.889
6.5 | 1.398 | 0.0123 | -0.159 | 113.683
7 | 1.437 | 0.01292 | -0.16 | 111.203
7.5 | 1.472 | 0.01345 | -0.161 | 109.412
8 | 1.502 | 0.014 | -0.162 | 107.263
8.5 | 1.527 | 0.01462 | -0.162 | 104.484
9 | 1.547 | 0.01525 | -0.163 | 101.466
9.5 | 1.562 | 0.01595 | -0.164 | 97.927
10 | 1.569 | 0.0167 | -0.165 | 93.948
10.5 | 1.563 | 0.01747 | -0.166 | 89.481
11 | 1.551 | 0.01824 | -0.167 | 85.008
11.5 | 1.531 | 0.01905 | -0.167 | 80.389
12 | 1.505 | 0.02004 | -0.168 | 75.085
12.5 | 1.473 | 0.02092 | -0.169 | 70.408
13 | 1.436 | 0.02198 | -0.169 | 65.316
13.5 | 1.393 | 0.02312 | -0.17 | 60.262
14 | 1.347 | 0.0247 | -0.17 | 54.519
14.5 | 1.298 | 0.02601 | -0.171 | 49.916
15 | 1.248 | 0.02721 | -0.171 | 45.858

## 98. Re 8M Mach 0.00 (2)
BIGFOIL.COM POLAR EXPORT
NACA67A713
NACA67A713 |  |  |  | Cl Max: | 1.8388 | at alpha= | 20 | deg
XFOIL ncrit=9 |  |  |  | L/D Max: | 262.339 | at alpha= | 1 | deg
Re: | 8000000 |  |  | Cd Min: | 0.05408 | at alpha= | 20 | deg
Mach: | 0 |  |  | Cl=0 at alpha= | -5.8532 | deg
|  |  |  | @ Cl=0.1, Cd= | 0.0052105
|  |  |  | @ Cl=0.4, Cd= | 0.004465
|  |  |  | @ Cl=0.6, Cd= | 0.0039997
alpha (deg) | Cl | Cd | Cm | Cl/Cd
-20 | -1.088 | 0.03345 | -0.1758 | -32.5262
-19.5 | -1.1125 | 0.028 | -0.1754 | -39.7321
-19 | -1.1191 | 0.02474 | -0.1729 | -45.2344
-18.5 | -1.1184 | 0.02231 | -0.1694 | -50.13
-18 | -1.109 | 0.02056 | -0.1656 | -53.9397
-17.5 | -1.095 | 0.0191 | -0.1615 | -57.3298
-17 | -1.0801 | 0.01788 | -0.1567 | -60.4083
-16.5 | -1.0616 | 0.01679 | -0.1519 | -63.2281
-16 | -1.0317 | 0.01555 | -0.1491 | -66.3473
-15.5 | -0.9967 | 0.01444 | -0.147 | -69.0235
-15 | -0.9576 | 0.01347 | -0.1454 | -71.0913
-14.5 | -0.9145 | 0.01266 | -0.1443 | -72.2354
-14 | -0.8684 | 0.01196 | -0.1436 | -72.6087
-13.5 | -0.8201 | 0.01137 | -0.1433 | -72.1284
-13 | -0.7708 | 0.0108 | -0.143 | -71.3704
-12.5 | -0.7218 | 0.01014 | -0.1427 | -71.1834
-12 | -0.672 | 0.0095 | -0.1425 | -70.7368
-11.5 | -0.6206 | 0.00899 | -0.1425 | -69.0323
-11 | -0.5679 | 0.00859 | -0.1426 | -66.1118
-10.5 | -0.5146 | 0.00822 | -0.1429 | -62.6034
-10 | -0.4613 | 0.00784 | -0.1431 | -58.8393
-9.5 | -0.4074 | 0.00741 | -0.1434 | -54.9798
-9 | -0.3526 | 0.00708 | -0.1439 | -49.8023
-8.5 | -0.297 | 0.00681 | -0.1445 | -43.6123
-8 | -0.241 | 0.00657 | -0.1452 | -36.6819
-7.5 | -0.1858 | 0.00622 | -0.1457 | -29.8714
-7 | -0.1297 | 0.00597 | -0.1463 | -21.7253
-6.5 | -0.0732 | 0.00578 | -0.147 | -12.6644
-6 | -0.0165 | 0.00561 | -0.1478 | -2.9412
-5.5 | 0.0397 | 0.0054 | -0.1484 | 7.3519
-5 | 0.0966 | 0.00522 | -0.1492 | 18.5057
-4.5 | 0.154 | 0.00506 | -0.1501 | 30.4348
-4 | 0.2116 | 0.00491 | -0.151 | 43.0957
-3.5 | 0.2691 | 0.00474 | -0.1519 | 56.7722
-3 | 0.3269 | 0.00463 | -0.1528 | 70.6048
-2.5 | 0.3842 | 0.00449 | -0.1537 | 85.5679
-2 | 0.4411 | 0.0044 | -0.1545 | 100.25
-1.5 | 0.4986 | 0.00429 | -0.1553 | 116.2238
-1 | 0.5561 | 0.00415 | -0.1563 | 134
-0.5 | 0.6116 | 0.00396 | -0.1568 | 154.4444
0 | 0.6676 | 0.00367 | -0.1576 | 181.9074
0.5 | 0.7219 | 0.00338 | -0.158 | 213.5799
1 | 0.7739 | 0.00295 | -0.1581 | 262.339
1.5 | 0.8113 | 0.0033 | -0.1546 | 245.8485
2 | 0.8363 | 0.00397 | -0.1484 | 210.6549
2.5 | 0.8042 | 0.00526 | -0.1299 | 152.8897
3 | 0.8047 | 0.00646 | -0.1191 | 124.5666
4 | 0.8547 | 0.00816 | -0.1082 | 104.7426
5 | 0.9154 | 0.00983 | -0.0999 | 93.1231
5.5 | 0.952 | 0.01054 | -0.097 | 90.3226
6.5 | 1.0253 | 0.01201 | -0.0915 | 85.3705
7 | 1.0668 | 0.01257 | -0.0897 | 84.8687
7.5 | 1.1064 | 0.01315 | -0.0876 | 84.1369
8 | 1.1447 | 0.01362 | -0.0852 | 84.0455
9 | 1.2308 | 0.01482 | -0.0828 | 83.0499
9.5 | 1.2686 | 0.01561 | -0.0806 | 81.2684
10 | 1.3071 | 0.01639 | -0.0787 | 79.7498
10.5 | 1.3453 | 0.01722 | -0.0768 | 78.1243
11 | 1.3822 | 0.0181 | -0.0748 | 76.3646
11.5 | 1.4179 | 0.01908 | -0.0726 | 74.3134
12 | 1.455 | 0.01999 | -0.0708 | 72.7864
12.5 | 1.4884 | 0.02112 | -0.0685 | 70.4735
13 | 1.5215 | 0.02231 | -0.0662 | 68.1981
13.5 | 1.5557 | 0.02343 | -0.0642 | 66.3978
14 | 1.5856 | 0.02483 | -0.0617 | 63.8582
14.5 | 1.6158 | 0.02629 | -0.0594 | 61.4606
15 | 1.6433 | 0.02792 | -0.0569 | 58.8574
15.5 | 1.6728 | 0.02946 | -0.0548 | 56.7821
16 | 1.6982 | 0.03132 | -0.0523 | 54.2209
16.5 | 1.723 | 0.0333 | -0.05 | 51.7417
17 | 1.7449 | 0.03553 | -0.0475 | 49.1106
17.5 | 1.7625 | 0.03819 | -0.0449 | 46.1508
18 | 1.7808 | 0.04089 | -0.0425 | 43.551
18.5 | 1.799 | 0.04367 | -0.0405 | 41.1953
19 | 1.8144 | 0.04681 | -0.0385 | 38.7609
19.5 | 1.8279 | 0.05025 | -0.0366 | 36.3761
20 | 1.8388 | 0.05408 | -0.035 | 34.0015

## 99. Re 8M Mach 0.10 (1)
BIGFOIL.COM POLAR EXPORT
NACA67A713
NACA67A713 |  |  |  | Cl Max: | 1.564 | at alpha= | 10 | deg
JavaFoil+Calcfoil stall+Eppler ext transition |  |  |  | L/D Max: | 180.886 | at alpha= | 0.5 | deg
Re: | 8000000 |  |  | Cd Min: | 0.0037 | at alpha= | -1 | deg
Mach: | 0.1 |  |  | Cl=0 at alpha= | -5.7288 | deg
|  |  |  | @ Cl=0.1, Cd= | 0.0054697
|  |  |  | @ Cl=0.4, Cd= | 0.0048187
|  |  |  | @ Cl=0.6, Cd= | 0.0037716
alpha (deg) | Cl | Cd | Cm | Cl/Cd
-19 | -0.373 | 0.16237 | -0.051 | -2.298
-18.5 | -0.387 | 0.15106 | -0.052 | -2.564
-18 | -0.401 | 0.14593 | -0.053 | -2.747
-17.5 | -0.414 | 0.13885 | -0.053 | -2.981
-17 | -0.426 | 0.13048 | -0.054 | -3.266
-16.5 | -0.437 | 0.12581 | -0.054 | -3.475
-16 | -0.447 | 0.11879 | -0.055 | -3.764
-15.5 | -0.455 | 0.11084 | -0.056 | -4.107
-15 | -0.462 | 0.10354 | -0.058 | -4.461
-14.5 | -0.466 | 0.09778 | -0.059 | -4.764
-14 | -0.467 | 0.09123 | -0.06 | -5.12
-13.5 | -0.466 | 0.08553 | -0.062 | -5.444
-13 | -0.46 | 0.08169 | -0.063 | -5.637
-12.5 | -0.453 | 0.07539 | -0.066 | -6.004
-12 | -0.441 | 0.07054 | -0.068 | -6.248
-11.5 | -0.425 | 0.06547 | -0.07 | -6.496
-11 | -0.406 | 0.0615 | -0.072 | -6.593
-10.5 | -0.385 | 0.05445 | -0.079 | -7.063
-10 | -0.359 | 0.04834 | -0.084 | -7.432
-9.5 | -0.392 | 0.00785 | -0.126 | -49.857
-9 | -0.353 | 0.00745 | -0.128 | -47.312
-8.5 | -0.305 | 0.00705 | -0.129 | -43.302
-8 | -0.255 | 0.00667 | -0.131 | -38.186
-7.5 | -0.202 | 0.00645 | -0.132 | -31.299
-7 | -0.147 | 0.00623 | -0.133 | -23.599
-6.5 | -0.09 | 0.006 | -0.134 | -15.071
-6 | -0.032 | 0.00586 | -0.135 | -5.541
-5.5 | 0.027 | 0.00572 | -0.136 | 4.665
-5 | 0.087 | 0.0055 | -0.137 | 15.752
-4.5 | 0.147 | 0.00536 | -0.139 | 27.497
-4 | 0.208 | 0.00534 | -0.14 | 38.988
-3.5 | 0.269 | 0.00524 | -0.141 | 51.429
-3 | 0.331 | 0.00491 | -0.142 | 67.344
-2.5 | 0.392 | 0.00486 | -0.143 | 80.751
-2 | 0.454 | 0.00454 | -0.144 | 99.848
-1.5 | 0.516 | 0.00446 | -0.145 | 115.8
-1 | 0.577 | 0.0037 | -0.146 | 155.97
-0.5 | 0.638 | 0.00389 | -0.147 | 163.9
0 | 0.695 | 0.00402 | -0.148 | 172.878
0.5 | 0.755 | 0.00417 | -0.149 | 180.886
1 | 0.814 | 0.00468 | -0.15 | 174.168
1.5 | 0.874 | 0.00532 | -0.15 | 164.183
2 | 0.933 | 0.00609 | -0.151 | 153.154
2.5 | 0.987 | 0.00656 | -0.152 | 150.578
3 | 1.044 | 0.0073 | -0.153 | 143.157
3.5 | 1.101 | 0.00797 | -0.154 | 138.14
4 | 1.157 | 0.00868 | -0.155 | 133.197
4.5 | 1.211 | 0.00977 | -0.156 | 123.896
5 | 1.263 | 0.01103 | -0.157 | 114.511
5.5 | 1.313 | 0.01145 | -0.158 | 114.696
6 | 1.361 | 0.01191 | -0.159 | 114.224
6.5 | 1.403 | 0.01241 | -0.16 | 113.062
7 | 1.442 | 0.01303 | -0.161 | 110.662
7.5 | 1.476 | 0.01357 | -0.162 | 108.752
8 | 1.505 | 0.01414 | -0.162 | 106.483
8.5 | 1.529 | 0.01477 | -0.163 | 103.558
9 | 1.548 | 0.01542 | -0.164 | 100.381
9.5 | 1.56 | 0.01616 | -0.165 | 96.5
10 | 1.564 | 0.01691 | -0.166 | 92.467
10.5 | 1.555 | 0.01773 | -0.167 | 87.722
11 | 1.538 | 0.01848 | -0.167 | 83.252
11.5 | 1.514 | 0.01936 | -0.168 | 78.194
12 | 1.483 | 0.02038 | -0.169 | 72.754
12.5 | 1.445 | 0.02149 | -0.169 | 67.251
13 | 1.402 | 0.02254 | -0.17 | 62.196
13.5 | 1.353 | 0.02368 | -0.171 | 57.141
14 | 1.3 | 0.02528 | -0.171 | 51.428
14.5 | 1.244 | 0.02713 | -0.171 | 45.86
15 | 1.187 | 0.02879 | -0.172 | 41.234

## 100. Re 8M Mach 0.10 (2)
BIGFOIL.COM POLAR EXPORT
NACA67A713
NACA67A713 |  |  |  | Cl Max: | 1.8327 | at alpha= | 20 | deg
XFOIL ncrit=9 |  |  |  | L/D Max: | 263.864 | at alpha= | 1 | deg
Re: | 8000000 |  |  | Cd Min: | 0.05721 | at alpha= | 20 | deg
Mach: | 0.1 |  |  | Cl=0 at alpha= | -5.8516 | deg
|  |  |  | @ Cl=0.1, Cd= | 0.005222
|  |  |  | @ Cl=0.4, Cd= | 0.0044765
|  |  |  | @ Cl=0.6, Cd= | 0.0040219
alpha (deg) | Cl | Cd | Cm | Cl/Cd
-19.5 | -0.9956 | 0.0401 | -0.1767 | -24.8279
-19 | -1.0414 | 0.03106 | -0.1805 | -33.5287
-18.5 | -1.0676 | 0.02617 | -0.1783 | -40.7948
-18 | -1.074 | 0.02323 | -0.1746 | -46.2333
-17.5 | -1.0701 | 0.02108 | -0.1703 | -50.7638
-17 | -1.0603 | 0.01939 | -0.1654 | -54.6828
-16.5 | -1.0479 | 0.01806 | -0.1598 | -58.0233
-16 | -1.0266 | 0.01687 | -0.1553 | -60.8536
-15.5 | -0.9944 | 0.01565 | -0.1525 | -63.5399
-15 | -0.9598 | 0.01437 | -0.15 | -66.7919
-14.5 | -0.9196 | 0.01332 | -0.1482 | -69.039
-14 | -0.8748 | 0.01246 | -0.1471 | -70.2087
-13.5 | -0.8272 | 0.01174 | -0.1463 | -70.46
-13 | -0.7778 | 0.0111 | -0.1457 | -70.0721
-12.5 | -0.727 | 0.01053 | -0.1454 | -69.0408
-12 | -0.6775 | 0.00979 | -0.1448 | -69.2033
-11.5 | -0.6262 | 0.00919 | -0.1446 | -68.1393
-11 | -0.5732 | 0.00873 | -0.1445 | -65.6586
-10.5 | -0.5195 | 0.00833 | -0.1446 | -62.3649
-10 | -0.4649 | 0.00799 | -0.1449 | -58.1852
-9.5 | -0.4108 | 0.00751 | -0.145 | -54.7004
-9 | -0.3557 | 0.00714 | -0.1453 | -49.8179
-8.5 | -0.2996 | 0.00686 | -0.1458 | -43.6735
-8 | -0.2431 | 0.0066 | -0.1464 | -36.8333
-7.5 | -0.1873 | 0.00627 | -0.1469 | -29.8724
-7 | -0.1309 | 0.006 | -0.1474 | -21.8167
-6.5 | -0.0739 | 0.0058 | -0.1481 | -12.7414
-6 | -0.0168 | 0.00563 | -0.1488 | -2.984
-5.5 | 0.0398 | 0.00542 | -0.1494 | 7.3432
-5 | 0.0971 | 0.00523 | -0.1502 | 18.566
-4.5 | 0.155 | 0.00507 | -0.151 | 30.572
-4 | 0.2129 | 0.00492 | -0.1519 | 43.2724
-3.5 | 0.2707 | 0.00475 | -0.1528 | 56.9895
-3 | 0.3289 | 0.00463 | -0.1538 | 71.0367
-2.5 | 0.3866 | 0.0045 | -0.1546 | 85.9111
-2 | 0.4437 | 0.0044 | -0.1554 | 100.8409
-1.5 | 0.5016 | 0.0043 | -0.1563 | 116.6512
-1 | 0.5595 | 0.00416 | -0.1572 | 134.4952
-0.5 | 0.6152 | 0.00397 | -0.1577 | 154.9622
0 | 0.6715 | 0.00368 | -0.1585 | 182.4728
0.5 | 0.7261 | 0.00338 | -0.1589 | 214.8225
1 | 0.7784 | 0.00295 | -0.159 | 263.8644
1.5 | 0.8165 | 0.00328 | -0.1556 | 248.9329
2 | 0.8409 | 0.00395 | -0.1492 | 212.8861
2.5 | 0.808 | 0.00524 | -0.1304 | 154.1985
3 | 0.8063 | 0.0065 | -0.1191 | 124.0462
3.5 | 0.8267 | 0.00746 | -0.1127 | 110.8177
4 | 0.8559 | 0.00824 | -0.108 | 103.8714
4.5 | 0.8884 | 0.00898 | -0.1042 | 98.931
5 | 0.9167 | 0.00993 | -0.0996 | 92.3162
5.5 | 0.9525 | 0.01068 | -0.0965 | 89.1854
7 | 1.0682 | 0.01274 | -0.0892 | 83.8462
7.5 | 1.1076 | 0.01334 | -0.0869 | 83.0285
8 | 1.1469 | 0.0138 | -0.0846 | 83.1087
9 | 1.2324 | 0.01509 | -0.0819 | 81.67
9.5 | 1.271 | 0.01588 | -0.0798 | 80.0378
10 | 1.3104 | 0.01665 | -0.0779 | 78.7027
10.5 | 1.3485 | 0.01751 | -0.0758 | 77.0131
11 | 1.385 | 0.01846 | -0.0736 | 75.0271
11.5 | 1.4218 | 0.01943 | -0.0715 | 73.1755
12 | 1.4586 | 0.02039 | -0.0695 | 71.5351
12.5 | 1.4916 | 0.0216 | -0.067 | 69.0556
13 | 1.5264 | 0.02275 | -0.0648 | 67.0945
13.5 | 1.5584 | 0.02404 | -0.0624 | 64.8253
14 | 1.5892 | 0.02548 | -0.0599 | 62.3705
14.5 | 1.6175 | 0.02711 | -0.0573 | 59.6643
15 | 1.648 | 0.02863 | -0.055 | 57.562
15.5 | 1.6749 | 0.03043 | -0.0525 | 55.0411
16 | 1.7017 | 0.03231 | -0.0501 | 52.6679
16.5 | 1.7235 | 0.0346 | -0.0473 | 49.8121
17 | 1.7441 | 0.03707 | -0.0447 | 47.0488
17.5 | 1.7636 | 0.03973 | -0.0422 | 44.3896
18 | 1.7829 | 0.04247 | -0.0399 | 41.9802
18.5 | 1.7993 | 0.04557 | -0.0377 | 39.4843
19 | 1.8127 | 0.04907 | -0.0356 | 36.9411
19.5 | 1.825 | 0.05283 | -0.0339 | 34.5448
20 | 1.8327 | 0.05721 | -0.0323 | 32.0346

## 101. Re 8M Mach 0.25 (1)
BIGFOIL.COM POLAR EXPORT
NACA67A713
NACA67A713 |  |  |  | Cl Max: | 1.538 | at alpha= | 9 | deg
JavaFoil+Calcfoil stall+Eppler ext transition |  |  |  | L/D Max: | 182.811 | at alpha= | 0.5 | deg
Re: | 8000000 |  |  | Cd Min: | 0.00391 | at alpha= | -0.5 | deg
Mach: | 0.25 |  |  | Cl=0 at alpha= | -5.725 | deg
|  |  |  | @ Cl=0.1, Cd= | 0.0056069
|  |  |  | @ Cl=0.4, Cd= | 0.0046929
|  |  |  | @ Cl=0.6, Cd= | 0.0040433
alpha (deg) | Cl | Cd | Cm | Cl/Cd
-17 | -0.066 | 0.13749 | -0.055 | -0.482
-16.5 | -0.102 | 0.13063 | -0.055 | -0.783
-16 | -0.175 | 0.12913 | -0.055 | -1.359
-15.5 | -0.222 | 0.12289 | -0.055 | -1.803
-15 | -0.26 | 0.11528 | -0.056 | -2.257
-14.5 | -0.293 | 0.10903 | -0.056 | -2.691
-14 | -0.322 | 0.10282 | -0.057 | -3.128
-13.5 | -0.345 | 0.09536 | -0.058 | -3.615
-13 | -0.362 | 0.08906 | -0.059 | -4.069
-12.5 | -0.374 | 0.08206 | -0.062 | -4.563
-12 | -0.38 | 0.07653 | -0.063 | -4.966
-11.5 | -0.379 | 0.07096 | -0.065 | -5.346
-11 | -0.373 | 0.06557 | -0.068 | -5.682
-10.5 | -0.359 | 0.0608 | -0.071 | -5.911
-10 | -0.341 | 0.05606 | -0.074 | -6.074
-9.5 | -0.316 | 0.05191 | -0.077 | -6.084
-9 | -0.29 | 0.04299 | -0.089 | -6.745
-8.5 | -0.305 | 0.00693 | -0.133 | -44.002
-8 | -0.257 | 0.00704 | -0.134 | -36.457
-7.5 | -0.204 | 0.00667 | -0.135 | -30.633
-7 | -0.149 | 0.00638 | -0.137 | -23.421
-6.5 | -0.092 | 0.00616 | -0.138 | -14.981
-6 | -0.033 | 0.00593 | -0.139 | -5.594
-5.5 | 0.027 | 0.00577 | -0.14 | 4.725
-5 | 0.089 | 0.00563 | -0.141 | 15.763
-4.5 | 0.151 | 0.0055 | -0.142 | 27.461
-4 | 0.214 | 0.00538 | -0.144 | 39.715
-3.5 | 0.277 | 0.00509 | -0.145 | 54.326
-3 | 0.34 | 0.00475 | -0.146 | 71.53
-2.5 | 0.403 | 0.00469 | -0.147 | 85.89
-2 | 0.466 | 0.00463 | -0.148 | 100.758
-1.5 | 0.531 | 0.00427 | -0.149 | 124.183
-1 | 0.593 | 0.00406 | -0.15 | 146.164
-0.5 | 0.656 | 0.00391 | -0.151 | 167.937
0 | 0.714 | 0.00407 | -0.152 | 175.529
0.5 | 0.775 | 0.00424 | -0.153 | 182.811
1 | 0.836 | 0.00477 | -0.154 | 175.31
1.5 | 0.897 | 0.00547 | -0.154 | 164.112
2 | 0.958 | 0.00628 | -0.155 | 152.438
2.5 | 1.013 | 0.00677 | -0.156 | 149.633
3 | 1.072 | 0.00757 | -0.157 | 141.602
3.5 | 1.13 | 0.00829 | -0.158 | 136.217
4 | 1.187 | 0.00908 | -0.159 | 130.643
4.5 | 1.241 | 0.01091 | -0.16 | 113.75
5 | 1.294 | 0.01149 | -0.161 | 112.604
5.5 | 1.344 | 0.01196 | -0.162 | 112.366
6 | 1.391 | 0.01244 | -0.163 | 111.842
6.5 | 1.432 | 0.01304 | -0.164 | 109.821
7 | 1.467 | 0.01373 | -0.165 | 106.865
7.5 | 1.496 | 0.01431 | -0.166 | 104.528
8 | 1.518 | 0.01497 | -0.167 | 101.373
8.5 | 1.532 | 0.01573 | -0.168 | 97.42
9 | 1.538 | 0.01656 | -0.168 | 92.846
9.5 | 1.534 | 0.0174 | -0.169 | 88.137
10 | 1.517 | 0.01842 | -0.17 | 82.366
10.5 | 1.48 | 0.01943 | -0.171 | 76.184
11 | 1.43 | 0.02022 | -0.172 | 70.722
11.5 | 1.366 | 0.02139 | -0.172 | 63.873
12 | 1.29 | 0.02278 | -0.173 | 56.613
12.5 | 1.201 | 0.0247 | -0.173 | 48.614
13 | 1.102 | 0.02656 | -0.174 | 41.513
13.5 | 0.976 | 0.03422 | -0.17 | 28.532
14 | 0.746 | 0.09699 | -0.108 | 7.693

## 102. Re 8M Mach 0.25 (2)
BIGFOIL.COM POLAR EXPORT
NACA67A713
NACA67A713 |  |  |  | Cl Max: | 1.7619 | at alpha= | 18.5 | deg
XFOIL ncrit=9 |  |  |  | L/D Max: | 272.61 | at alpha= | 1 | deg
Re: | 8000000 |  |  | Cd Min: | 0.17359 | at alpha= | -19 | deg
Mach: | 0.25 |  |  | Cl=0 at alpha= | -5.8417 | deg
|  |  |  | @ Cl=0.1, Cd= | 0.0053004
|  |  |  | @ Cl=0.4, Cd= | 0.0045389
|  |  |  | @ Cl=0.6, Cd= | 0.0041311
alpha (deg) | Cl | Cd | Cm | Cl/Cd
-19 | -0.216 | 0.17359 | -0.1177 | -1.2443
-18.5 | -0.2005 | 0.16685 | -0.1216 | -1.2017
-18 | -0.2031 | 0.15485 | -0.1258 | -1.3116
-17.5 | -0.1927 | 0.14718 | -0.1299 | -1.3093
-17 | -0.1769 | 0.14103 | -0.1336 | -1.2543
-16.5 | -0.2083 | 0.12422 | -0.14 | -1.6769
-16 | -0.2342 | 0.11052 | -0.1464 | -2.1191
-15.5 | -0.6197 | 0.04442 | -0.1876 | -13.9509
-15 | -0.7298 | 0.03011 | -0.1938 | -24.2378
-14.5 | -0.7932 | 0.02413 | -0.1863 | -32.8719
-14 | -0.8315 | 0.02028 | -0.1752 | -41.001
-13.5 | -0.828 | 0.01674 | -0.1687 | -49.4624
-13 | -0.7967 | 0.01456 | -0.1647 | -54.7184
-12.5 | -0.7538 | 0.01302 | -0.1618 | -57.8955
-12 | -0.7051 | 0.01184 | -0.1596 | -59.5524
-11.5 | -0.6529 | 0.01089 | -0.1579 | -59.9541
-11 | -0.6003 | 0.00996 | -0.1564 | -60.2711
-10.5 | -0.5455 | 0.00922 | -0.1552 | -59.1649
-10 | -0.4882 | 0.00864 | -0.1546 | -56.5046
-9.5 | -0.43 | 0.00816 | -0.1541 | -52.6961
-9 | -0.3724 | 0.00762 | -0.1537 | -48.8714
-8.5 | -0.3142 | 0.00718 | -0.1535 | -43.7604
-8 | -0.255 | 0.00685 | -0.1535 | -37.2263
-7.5 | -0.1957 | 0.00656 | -0.1537 | -29.8323
-7 | -0.1374 | 0.0062 | -0.1538 | -22.1613
-6.5 | -0.0783 | 0.00595 | -0.1541 | -13.1597
-6 | -0.0189 | 0.00575 | -0.1545 | -3.287
-5.5 | 0.0408 | 0.00556 | -0.155 | 7.3381
-5 | 0.1001 | 0.0053 | -0.1556 | 18.8868
-4.5 | 0.16 | 0.00512 | -0.1563 | 31.25
-4 | 0.2201 | 0.00497 | -0.1571 | 44.2857
-3.5 | 0.2799 | 0.0048 | -0.158 | 58.3125
-2.5 | 0.3993 | 0.00454 | -0.1596 | 87.9515
-2 | 0.4584 | 0.00445 | -0.1604 | 103.0112
-1.5 | 0.5182 | 0.00434 | -0.1613 | 119.4009
-1 | 0.578 | 0.0042 | -0.1623 | 137.619
-0.5 | 0.6355 | 0.00402 | -0.1628 | 158.0846
0 | 0.6934 | 0.00373 | -0.1635 | 185.8981
0.5 | 0.7496 | 0.00341 | -0.1639 | 219.824
1 | 0.8042 | 0.00295 | -0.1641 | 272.6102
1.5 | 0.8449 | 0.00319 | -0.1609 | 264.8589
2 | 0.8628 | 0.00384 | -0.1526 | 224.6875
2.5 | 0.8276 | 0.00522 | -0.1331 | 158.5441
3 | 0.8171 | 0.00672 | -0.1197 | 121.5923
3.5 | 0.8332 | 0.00785 | -0.1121 | 106.1401
4 | 0.8604 | 0.00876 | -0.1068 | 98.2192
4.5 | 0.8934 | 0.00957 | -0.1027 | 93.3542
5 | 0.9232 | 0.01054 | -0.0981 | 87.5901
5.5 | 0.958 | 0.01142 | -0.0945 | 83.8879
6 | 0.9927 | 0.01234 | -0.0909 | 80.4457
7 | 1.0765 | 0.01371 | -0.0864 | 78.5193
8 | 1.1573 | 0.01495 | -0.0811 | 77.4114
9 | 1.2471 | 0.01637 | -0.078 | 76.182
9.5 | 1.2858 | 0.01733 | -0.0753 | 74.195
10 | 1.3257 | 0.01828 | -0.0729 | 72.5219
10.5 | 1.3662 | 0.01923 | -0.0706 | 71.0452
11 | 1.4025 | 0.02042 | -0.0676 | 68.6827
11.5 | 1.4419 | 0.02149 | -0.0652 | 67.0963
12 | 1.4768 | 0.02284 | -0.0622 | 64.6585
12.5 | 1.5125 | 0.02418 | -0.0594 | 62.5517
13 | 1.5451 | 0.02578 | -0.0563 | 59.9341
13.5 | 1.5772 | 0.02747 | -0.0532 | 57.4154
14 | 1.6084 | 0.02927 | -0.0501 | 54.9505
14.5 | 1.6388 | 0.03119 | -0.047 | 52.5425
15 | 1.6633 | 0.03363 | -0.0435 | 49.4588
15.5 | 1.6866 | 0.03625 | -0.0401 | 46.5269
16 | 1.7076 | 0.03919 | -0.0368 | 43.5723
16.5 | 1.7263 | 0.04245 | -0.0336 | 40.6667
17 | 1.7442 | 0.04592 | -0.0307 | 37.9834
17.5 | 1.7536 | 0.05035 | -0.0277 | 34.8282
18 | 1.7602 | 0.05531 | -0.0252 | 31.8243
18.5 | 1.7619 | 0.06104 | -0.0232 | 28.8647
19 | 1.7533 | 0.06831 | -0.0219 | 25.6668
19.5 | 1.748 | 0.07559 | -0.0217 | 23.1248
20 | 1.7307 | 0.08487 | -0.0228 | 20.3924

## 103. Re 8M Mach 0.50 (1)
BIGFOIL.COM POLAR EXPORT
NACA67A713
NACA67A713 |  |  |  | Cl Max: | 1.504 | at alpha= | 6.5 | deg
JavaFoil+Calcfoil stall+Eppler ext transition |  |  |  | L/D Max: | 187.099 | at alpha= | 0.5 | deg
Re: | 8000000 |  |  | Cd Min: | 0.0041 | at alpha= | -0.5 | deg
Mach: | 0.5 |  |  | Cl=0 at alpha= | -5.7308 | deg
|  |  |  | @ Cl=0.1, Cd= | 0.0054716
|  |  |  | @ Cl=0.4, Cd= | 0.0052645
|  |  |  | @ Cl=0.6, Cd= | 0.004952
alpha (deg) | Cl | Cd | Cm | Cl/Cd
-20 | -0.792 | 0.15325 | -0.068 | -5.166
-19.5 | -0.763 | 0.14848 | -0.067 | -5.139
-19 | -0.736 | 0.14159 | -0.068 | -5.198
-18.5 | -0.709 | 0.1371 | -0.069 | -5.169
-18 | -0.681 | 0.13388 | -0.069 | -5.089
-17.5 | -0.654 | 0.13219 | -0.07 | -4.948
-17 | -0.626 | 0.12559 | -0.07 | -4.986
-16.5 | -0.598 | 0.11816 | -0.069 | -5.062
-16 | -0.571 | 0.1086 | -0.071 | -5.26
-15.5 | -0.544 | 0.10209 | -0.072 | -5.328
-15 | -0.517 | 0.09605 | -0.073 | -5.377
-14.5 | -0.489 | 0.09109 | -0.074 | -5.369
-14 | -0.46 | 0.10141 | -0.07 | -4.533
-13.5 | -0.432 | 0.09551 | -0.07 | -4.521
-13 | -0.404 | 0.08551 | -0.071 | -4.728
-12.5 | -0.377 | 0.08038 | -0.073 | -4.688
-12 | -0.349 | 0.07368 | -0.075 | -4.743
-11.5 | -0.322 | 0.06866 | -0.077 | -4.692
-11 | -0.295 | 0.06352 | -0.08 | -4.643
-10.5 | -0.265 | 0.07317 | -0.069 | -3.62
-10 | -0.237 | 0.06483 | -0.071 | -3.661
-9.5 | -0.21 | 0.05872 | -0.074 | -3.575
-9 | -0.182 | 0.05472 | -0.077 | -3.332
-8.5 | -0.155 | 0.04974 | -0.081 | -3.114
-8 | -0.126 | 0.05383 | -0.07 | -2.343
-7.5 | -0.099 | 0.04763 | -0.074 | -2.07
-7 | -0.114 | 0.04386 | -0.078 | -2.597
-6.5 | -0.093 | 0.00674 | -0.152 | -13.846
-6 | -0.035 | 0.00627 | -0.155 | -5.613
-5.5 | 0.03 | 0.00594 | -0.156 | 4.974
-5 | 0.097 | 0.00546 | -0.157 | 17.847
-4.5 | 0.167 | 0.00573 | -0.159 | 29.158
-4 | 0.237 | 0.00559 | -0.16 | 42.417
-3.5 | 0.308 | 0.00544 | -0.161 | 56.537
-3 | 0.379 | 0.0053 | -0.162 | 71.444
-2.5 | 0.45 | 0.00518 | -0.163 | 86.839
-2 | 0.521 | 0.00506 | -0.165 | 102.961
-1.5 | 0.593 | 0.00501 | -0.166 | 118.4
-1 | 0.663 | 0.00443 | -0.167 | 149.785
-0.5 | 0.733 | 0.0041 | -0.168 | 178.912
0 | 0.795 | 0.00435 | -0.169 | 182.613
0.5 | 0.864 | 0.00462 | -0.17 | 187.099
1 | 0.932 | 0.00523 | -0.171 | 178.002
1.5 | 0.999 | 0.00615 | -0.172 | 162.479
2 | 1.067 | 0.00722 | -0.173 | 147.711
2.5 | 1.127 | 0.00782 | -0.174 | 144.035
3 | 1.191 | 0.00901 | -0.175 | 132.246
3.5 | 1.254 | 0.00995 | -0.176 | 126.002
4 | 1.315 | 0.01143 | -0.177 | 115.002
4.5 | 1.371 | 0.0132 | -0.178 | 103.888
5 | 1.422 | 0.01386 | -0.18 | 102.614
5.5 | 1.466 | 0.01457 | -0.181 | 100.638
6 | 1.499 | 0.01558 | -0.182 | 96.232
6.5 | 1.504 | 0.01659 | -0.183 | 90.661
7 | 1.467 | 0.0177 | -0.184 | 82.915
7.5 | 1.314 | 0.0195 | -0.185 | 67.384
8 | 0.91 | 0.02131 | -0.185 | 42.722
8.5 | 0.943 | 0.0218 | -0.186 | 43.242
9 | 0.802 | 0.06457 | -0.092 | 12.423
9.5 | 1.005 | 0.02361 | -0.188 | 42.581
10 | 0.857 | 0.07121 | -0.099 | 12.033
10.5 | 1.067 | 0.02513 | -0.19 | 42.474
11 | 1.096 | 0.02719 | -0.19 | 40.305
11.5 | 0.938 | 0.08173 | -0.107 | 11.48

## 104. Re 8M Mach 0.50 (2)
BIGFOIL.COM POLAR EXPORT
NACA67A713
NACA67A713 |  |  |  | Cl Max: | 1.4642 | at alpha= | 11 | deg
XFOIL ncrit=9 |  |  |  | L/D Max: | 315.163 | at alpha= | 1.5 | deg
Re: | 8000000 |  |  | Cd Min: | 0.20452 | at alpha= | -20 | deg
Mach: | 0.5 |  |  | Cl=0 at alpha= | -5.8137 | deg
|  |  |  | @ Cl=0.1, Cd= | 0.005886
|  |  |  | @ Cl=0.4, Cd= | 0.0048833
|  |  |  | @ Cl=0.6, Cd= | 0.0044941
alpha (deg) | Cl | Cd | Cm | Cl/Cd
-20 | -0.2231 | 0.20452 | -0.1262 | -1.0908
-19.5 | -0.2029 | 0.19695 | -0.1305 | -1.0302
-19 | -0.1832 | 0.18923 | -0.1349 | -0.96813
-18.5 | -0.1624 | 0.18204 | -0.1393 | -0.89211
-18 | -0.1437 | 0.17428 | -0.1436 | -0.82454
-17.5 | -0.1258 | 0.16656 | -0.1479 | -0.75528
-17 | -0.1031 | 0.16044 | -0.1522 | -0.64261
-16.5 | -0.0863 | 0.15255 | -0.1563 | -0.56572
-16 | -0.0692 | 0.14515 | -0.1603 | -0.47675
-15.5 | -0.051 | 0.13821 | -0.1643 | -0.369
-15 | -0.0358 | 0.13071 | -0.1682 | -0.27389
-14.5 | -0.0205 | 0.12361 | -0.172 | -0.16584
-14 | -0.0079 | 0.11609 | -0.1757 | -0.068051
-13.5 | -0.0008 | 0.10798 | -0.1796 | -0.0074088
-13 | 0.0172 | 0.10202 | -0.183 | 0.16859
-12.5 | 0.0281 | 0.09506 | -0.1865 | 0.2956
-12 | 0.0342 | 0.08767 | -0.1901 | 0.3901
-11.5 | 0.0241 | 0.07841 | -0.1942 | 0.30736
-11 | 0.0402 | 0.07312 | -0.1968 | 0.54978
-10.5 | 0.0409 | 0.06623 | -0.1999 | 0.61754
-10 | 0.025 | 0.05786 | -0.2035 | 0.43208
-9.5 | 0.0107 | 0.05018 | -0.2069 | 0.21323
-9 | -0.0187 | 0.04082 | -0.214 | -0.45811
-8.5 | -0.0656 | 0.0344 | -0.2096 | -1.907
-8 | -0.1027 | 0.02661 | -0.2043 | -3.8595
-7.5 | -0.1329 | 0.01797 | -0.1968 | -7.3957
-7 | -0.1393 | 0.0105 | -0.1892 | -13.2667
-6.5 | -0.0911 | 0.00765 | -0.1851 | -11.9085
-6 | -0.0259 | 0.00665 | -0.1829 | -3.8947
-5.5 | 0.0436 | 0.00617 | -0.1817 | 7.0665
-5 | 0.1131 | 0.00582 | -0.1811 | 19.433
-4.5 | 0.1815 | 0.00547 | -0.1806 | 33.181
-4 | 0.2501 | 0.00524 | -0.1806 | 47.729
-3.5 | 0.3185 | 0.00508 | -0.1809 | 62.6969
-3 | 0.386 | 0.00491 | -0.1812 | 78.6151
-2.5 | 0.4542 | 0.00478 | -0.1819 | 95.0209
-2 | 0.5223 | 0.00464 | -0.1827 | 112.5647
-1.5 | 0.5902 | 0.00451 | -0.1836 | 130.8647
-1 | 0.6579 | 0.0044 | -0.1845 | 149.5227
-0.5 | 0.7227 | 0.00426 | -0.1848 | 169.6479
0 | 0.7868 | 0.004 | -0.1851 | 196.7
0.5 | 0.8499 | 0.00363 | -0.1853 | 234.1322
1 | 0.9098 | 0.00318 | -0.1849 | 286.1006
1.5 | 0.9644 | 0.00306 | -0.1828 | 315.1634
2 | 0.9485 | 0.00384 | -0.1652 | 247.0052
2.5 | 0.918 | 0.0055 | -0.1456 | 166.9091
3 | 0.8919 | 0.00755 | -0.1279 | 118.1325
3.5 | 0.8848 | 0.00949 | -0.1146 | 93.235
4 | 0.8929 | 0.01126 | -0.1047 | 79.2984
4.5 | 0.9229 | 0.01249 | -0.0987 | 73.8911
5 | 0.9564 | 0.01374 | -0.0934 | 69.607
5.5 | 0.9889 | 0.0151 | -0.088 | 65.4901
6 | 1.0276 | 0.01636 | -0.0835 | 62.8117
6.5 | 1.0705 | 0.01752 | -0.0797 | 61.1016
7.5 | 1.1666 | 0.01961 | -0.0731 | 59.4901
8 | 1.215 | 0.02066 | -0.0696 | 58.8093
8.5 | 1.2613 | 0.02177 | -0.0656 | 57.9375
9.5 | 1.356 | 0.02472 | -0.0578 | 54.8544
10 | 1.4015 | 0.0264 | -0.0532 | 53.0871
10.5 | 1.4409 | 0.02858 | -0.0477 | 50.4164
11 | 1.4642 | 0.03189 | -0.0405 | 45.9141
11.5 | 1.4587 | 0.03731 | -0.0316 | 39.0968
12 | 1.4384 | 0.04447 | -0.0237 | 32.3454
12.5 | 1.4042 | 0.05375 | -0.018 | 26.1247
13 | 1.3618 | 0.06501 | -0.0155 | 20.9475
13.5 | 1.322 | 0.07738 | -0.0166 | 17.0845
14 | 1.2817 | 0.09138 | -0.0212 | 14.026
14.5 | 1.2457 | 0.10636 | -0.0288 | 11.7121
15 | 1.216 | 0.12185 | -0.0385 | 9.9795
15.5 | 1.1917 | 0.13755 | -0.0491 | 8.6638
16 | 1.1746 | 0.15239 | -0.0587 | 7.7079

## 105. Re 10M Mach 0.00 (1)
BIGFOIL.COM POLAR EXPORT
NACA67A713
NACA67A713 |  |  |  | Cl Max: | 1.569 | at alpha= | 10 | deg
JavaFoil+Calcfoil stall+Eppler ext transition |  |  |  | L/D Max: | 147.36 | at alpha= | 1 | deg
Re: | 10000000 |  |  | Cd Min: | 0.00444 | at alpha= | -1.5 | deg
Mach: | 0 |  |  | Cl=0 at alpha= | -5.7288 | deg
|  |  |  | @ Cl=0.1, Cd= | 0.0053216
|  |  |  | @ Cl=0.4, Cd= | 0.0046838
|  |  |  | @ Cl=0.6, Cd= | 0.0047172
alpha (deg) | Cl | Cd | Cm | Cl/Cd
-19.5 | -0.405 | 0.164 | -0.051 | -2.468
-19 | -0.417 | 0.15739 | -0.051 | -2.647
-18.5 | -0.429 | 0.14657 | -0.053 | -2.924
-18 | -0.44 | 0.13907 | -0.053 | -3.162
-17.5 | -0.45 | 0.13345 | -0.054 | -3.373
-17 | -0.46 | 0.12626 | -0.056 | -3.643
-16.5 | -0.468 | 0.12167 | -0.055 | -3.846
-16 | -0.475 | 0.11489 | -0.056 | -4.134
-15.5 | -0.48 | 0.10933 | -0.057 | -4.393
-15 | -0.484 | 0.10114 | -0.059 | -4.785
-14.5 | -0.485 | 0.09479 | -0.06 | -5.118
-14 | -0.484 | 0.09035 | -0.061 | -5.351
-13.5 | -0.48 | 0.0832 | -0.064 | -5.769
-13 | -0.473 | 0.07878 | -0.065 | -5.999
-12.5 | -0.462 | 0.07345 | -0.067 | -6.293
-12 | -0.449 | 0.06815 | -0.07 | -6.587
-11.5 | -0.432 | 0.06313 | -0.073 | -6.843
-11 | -0.412 | 0.05817 | -0.076 | -7.074
-10.5 | -0.395 | 0.04541 | -0.089 | -8.705
-10 | -0.427 | 0.00847 | -0.123 | -50.472
-9.5 | -0.395 | 0.00666 | -0.126 | -59.299
-9 | -0.353 | 0.00706 | -0.128 | -49.946
-8.5 | -0.305 | 0.00678 | -0.129 | -45.001
-8 | -0.254 | 0.00643 | -0.13 | -39.541
-7.5 | -0.201 | 0.00621 | -0.131 | -32.441
-7 | -0.147 | 0.00599 | -0.132 | -24.457
-6.5 | -0.09 | 0.00577 | -0.133 | -15.62
-6 | -0.032 | 0.00564 | -0.135 | -5.731
-5.5 | 0.027 | 0.00551 | -0.136 | 4.82
-5 | 0.086 | 0.00534 | -0.137 | 16.162
-4.5 | 0.147 | 0.00526 | -0.138 | 27.858
-4 | 0.207 | 0.00517 | -0.139 | 40.134
-3.5 | 0.268 | 0.00505 | -0.14 | 53.136
-3 | 0.329 | 0.00499 | -0.141 | 66.008
-2.5 | 0.39 | 0.00471 | -0.142 | 82.861
-2 | 0.451 | 0.00455 | -0.143 | 99.268
-1.5 | 0.514 | 0.00444 | -0.144 | 115.793
-1 | 0.574 | 0.00473 | -0.145 | 121.567
-0.5 | 0.635 | 0.0047 | -0.146 | 135.236
0 | 0.691 | 0.00494 | -0.147 | 140.077
0.5 | 0.751 | 0.00516 | -0.148 | 145.546
1 | 0.81 | 0.0055 | -0.149 | 147.36
1.5 | 0.869 | 0.00595 | -0.15 | 146.155
2 | 0.928 | 0.00633 | -0.151 | 146.589
2.5 | 0.983 | 0.00702 | -0.152 | 139.979
3 | 1.04 | 0.00754 | -0.153 | 138.005
3.5 | 1.097 | 0.0081 | -0.154 | 135.405
4 | 1.152 | 0.00891 | -0.154 | 129.295
4.5 | 1.206 | 0.01007 | -0.155 | 119.789
5 | 1.258 | 0.01056 | -0.156 | 119.135
5.5 | 1.308 | 0.01097 | -0.157 | 119.25
6 | 1.356 | 0.01138 | -0.158 | 119.1
6.5 | 1.399 | 0.01188 | -0.159 | 117.744
7 | 1.438 | 0.01245 | -0.16 | 115.47
7.5 | 1.473 | 0.01294 | -0.161 | 113.792
8 | 1.503 | 0.01348 | -0.162 | 111.506
8.5 | 1.528 | 0.01405 | -0.163 | 108.748
9 | 1.548 | 0.01467 | -0.163 | 105.517
9.5 | 1.563 | 0.01534 | -0.164 | 101.87
10 | 1.569 | 0.01605 | -0.165 | 97.778
10.5 | 1.564 | 0.01679 | -0.166 | 93.168
11 | 1.552 | 0.01751 | -0.167 | 88.598
11.5 | 1.532 | 0.0183 | -0.167 | 83.724
12 | 1.506 | 0.0193 | -0.168 | 78.04
12.5 | 1.474 | 0.02009 | -0.169 | 73.369
13 | 1.437 | 0.02117 | -0.169 | 67.867
13.5 | 1.395 | 0.02218 | -0.17 | 62.872
14 | 1.348 | 0.02368 | -0.17 | 56.955
14.5 | 1.299 | 0.02514 | -0.171 | 51.661
15 | 1.249 | 0.02649 | -0.171 | 47.135

## 106. Re 10M Mach 0.00 (2)
BIGFOIL.COM POLAR EXPORT
NACA67A713
NACA67A713 |  |  |  | Cl Max: | 1.8643 | at alpha= | 20 | deg
XFOIL ncrit=9 |  |  |  | L/D Max: | 210.116 | at alpha= | 0.5 | deg
Re: | 10000000 |  |  | Cd Min: | 0.05136 | at alpha= | 20 | deg
Mach: | 0 |  |  | Cl=0 at alpha= | -5.8464 | deg
|  |  |  | @ Cl=0.1, Cd= | 0.0049414
|  |  |  | @ Cl=0.4, Cd= | 0.0042772
|  |  |  | @ Cl=0.6, Cd= | 0.0038752
alpha (deg) | Cl | Cd | Cm | Cl/Cd
-20 | -1.1402 | 0.02914 | -0.1761 | -39.1283
-19.5 | -1.1627 | 0.02477 | -0.1733 | -46.9398
-19 | -1.1561 | 0.02262 | -0.1705 | -51.1096
-18.5 | -1.156 | 0.02033 | -0.1661 | -56.8618
-18 | -1.1443 | 0.01878 | -0.1619 | -60.9318
-17.5 | -1.1287 | 0.01755 | -0.1574 | -64.3134
-17 | -1.1127 | 0.01658 | -0.152 | -67.111
-16.5 | -1.0806 | 0.01566 | -0.1494 | -69.0038
-16 | -1.0445 | 0.01474 | -0.1474 | -70.8616
-15.5 | -1.0055 | 0.01385 | -0.1458 | -72.5993
-15 | -0.965 | 0.01288 | -0.1444 | -74.9224
-14.5 | -0.9218 | 0.012 | -0.1433 | -76.8167
-14 | -0.8756 | 0.01128 | -0.1426 | -77.6241
-13.5 | -0.8272 | 0.01067 | -0.1423 | -77.5258
-13 | -0.7773 | 0.01015 | -0.1421 | -76.5813
-12.5 | -0.7262 | 0.00969 | -0.142 | -74.9432
-12 | -0.6759 | 0.00911 | -0.1419 | -74.1932
-11.5 | -0.6248 | 0.00858 | -0.1418 | -72.8205
-11 | -0.5721 | 0.00815 | -0.142 | -70.1963
-10.5 | -0.5182 | 0.00778 | -0.1423 | -66.6067
-10 | -0.4634 | 0.00746 | -0.1428 | -62.118
-9.5 | -0.4091 | 0.00707 | -0.1432 | -57.8642
-9 | -0.3545 | 0.00671 | -0.1436 | -52.8316
-8.5 | -0.2989 | 0.00644 | -0.1442 | -46.413
-8 | -0.2429 | 0.00621 | -0.1449 | -39.1143
-7.5 | -0.187 | 0.00596 | -0.1455 | -31.3758
-7 | -0.1312 | 0.00571 | -0.1461 | -22.9772
-6.5 | -0.0748 | 0.00552 | -0.1468 | -13.5507
-6 | -0.0176 | 0.00534 | -0.1476 | -3.2959
-5.5 | 0.0397 | 0.00516 | -0.1485 | 7.6938
-5 | 0.0969 | 0.00495 | -0.1493 | 19.5758
-4.5 | 0.1544 | 0.00479 | -0.1502 | 32.2338
-3.5 | 0.2696 | 0.00452 | -0.152 | 59.646
-3 | 0.3268 | 0.00442 | -0.1528 | 73.9367
-2.5 | 0.3841 | 0.00431 | -0.1537 | 89.1183
-2 | 0.4423 | 0.00419 | -0.1547 | 105.5609
-1.5 | 0.4998 | 0.0041 | -0.1556 | 121.9024
-1 | 0.5564 | 0.00402 | -0.1563 | 138.408
-0.5 | 0.6136 | 0.00383 | -0.1572 | 160.2089
0 | 0.6687 | 0.00366 | -0.1577 | 182.7049
0.5 | 0.7228 | 0.00344 | -0.1581 | 210.1163
1 | 0.7617 | 0.00367 | -0.1551 | 207.5477
1.5 | 0.7883 | 0.00389 | -0.1496 | 202.6478
2 | 0.8029 | 0.00432 | -0.1411 | 185.8565
2.5 | 0.7785 | 0.00574 | -0.1246 | 135.6272
3 | 0.791 | 0.00677 | -0.1164 | 116.839
3.5 | 0.8208 | 0.00747 | -0.1119 | 109.8795
4 | 0.8542 | 0.00813 | -0.1081 | 105.0677
4.5 | 0.8881 | 0.00885 | -0.1046 | 100.3503
5.5 | 0.9568 | 0.01035 | -0.0979 | 92.4444
6 | 0.9953 | 0.011 | -0.0954 | 90.4818
6.5 | 1.0345 | 0.01162 | -0.0931 | 89.0275
7 | 1.0763 | 0.01217 | -0.0914 | 88.4388
8 | 1.159 | 0.01329 | -0.0878 | 87.2084
8.5 | 1.1983 | 0.0138 | -0.0857 | 86.8333
9 | 1.2407 | 0.0143 | -0.0843 | 86.7622
9.5 | 1.2805 | 0.01499 | -0.0825 | 85.4236
10 | 1.3172 | 0.01583 | -0.0803 | 83.2091
10.5 | 1.3564 | 0.01657 | -0.0785 | 81.8588
11 | 1.3943 | 0.01741 | -0.0766 | 80.0862
11.5 | 1.4301 | 0.01834 | -0.0744 | 77.9771
12 | 1.4668 | 0.01925 | -0.0725 | 76.1974
12.5 | 1.5016 | 0.0203 | -0.0703 | 73.9704
13 | 1.5348 | 0.02142 | -0.068 | 71.6527
13.5 | 1.5689 | 0.02255 | -0.066 | 69.5743
14 | 1.5988 | 0.02393 | -0.0634 | 66.8115
14.5 | 1.6292 | 0.02531 | -0.0611 | 64.3698
15 | 1.6601 | 0.0267 | -0.059 | 62.176
15.5 | 1.6874 | 0.02835 | -0.0565 | 59.5203
16 | 1.7143 | 0.03007 | -0.0541 | 57.0103
16.5 | 1.7382 | 0.03206 | -0.0516 | 54.2171
17 | 1.7598 | 0.03428 | -0.049 | 51.3361
17.5 | 1.7829 | 0.03643 | -0.0467 | 48.9404
18 | 1.8038 | 0.03882 | -0.0445 | 46.4657
18.5 | 1.8221 | 0.04152 | -0.0423 | 43.8849
19 | 1.8382 | 0.04449 | -0.0401 | 41.3171
19.5 | 1.8529 | 0.0477 | -0.0382 | 38.8449
20 | 1.8643 | 0.05136 | -0.0364 | 36.2987

## 107. Re 10M Mach 0.10 (1)
BIGFOIL.COM POLAR EXPORT
NACA67A713
NACA67A713 |  |  |  | Cl Max: | 1.565 | at alpha= | 10 | deg
JavaFoil+Calcfoil stall+Eppler ext transition |  |  |  | L/D Max: | 147.135 | at alpha= | 1 | deg
Re: | 10000000 |  |  | Cd Min: | 0.00445 | at alpha= | -1.5 | deg
Mach: | 0.1 |  |  | Cl=0 at alpha= | -5.7288 | deg
|  |  |  | @ Cl=0.1, Cd= | 0.005324
|  |  |  | @ Cl=0.4, Cd= | 0.0046942
|  |  |  | @ Cl=0.6, Cd= | 0.0047212
alpha (deg) | Cl | Cd | Cm | Cl/Cd
-19 | -0.373 | 0.16117 | -0.051 | -2.316
-18.5 | -0.387 | 0.14958 | -0.052 | -2.59
-18 | -0.401 | 0.14186 | -0.053 | -2.827
-17.5 | -0.414 | 0.13651 | -0.054 | -3.033
-17 | -0.426 | 0.12969 | -0.054 | -3.287
-16.5 | -0.437 | 0.12522 | -0.055 | -3.493
-16 | -0.447 | 0.11735 | -0.055 | -3.811
-15.5 | -0.455 | 0.11002 | -0.056 | -4.139
-15 | -0.462 | 0.1026 | -0.059 | -4.503
-14.5 | -0.466 | 0.09605 | -0.06 | -4.854
-14 | -0.467 | 0.09043 | -0.061 | -5.167
-13.5 | -0.466 | 0.08484 | -0.063 | -5.492
-13 | -0.461 | 0.08053 | -0.064 | -5.724
-12.5 | -0.453 | 0.07462 | -0.067 | -6.07
-12 | -0.441 | 0.06922 | -0.069 | -6.377
-11.5 | -0.426 | 0.0639 | -0.073 | -6.674
-11 | -0.407 | 0.05968 | -0.075 | -6.817
-10.5 | -0.388 | 0.0503 | -0.084 | -7.718
-10 | -0.414 | 0.01125 | -0.12 | -36.798
-9.5 | -0.393 | 0.00744 | -0.126 | -52.868
-9 | -0.353 | 0.00713 | -0.128 | -49.458
-8.5 | -0.305 | 0.00677 | -0.129 | -45.135
-8 | -0.255 | 0.00646 | -0.131 | -39.455
-7.5 | -0.202 | 0.00619 | -0.132 | -32.64
-7 | -0.147 | 0.00596 | -0.133 | -24.7
-6.5 | -0.09 | 0.00581 | -0.134 | -15.577
-6 | -0.032 | 0.00565 | -0.135 | -5.749
-5.5 | 0.027 | 0.00549 | -0.136 | 4.858
-5 | 0.087 | 0.00535 | -0.137 | 16.203
-4.5 | 0.147 | 0.00523 | -0.139 | 28.199
-4 | 0.208 | 0.0052 | -0.14 | 40.049
-3.5 | 0.269 | 0.00509 | -0.141 | 52.923
-3 | 0.331 | 0.00498 | -0.142 | 66.495
-2.5 | 0.392 | 0.00472 | -0.143 | 83.168
-2 | 0.454 | 0.00452 | -0.144 | 100.352
-1.5 | 0.516 | 0.00445 | -0.145 | 116.059
-1 | 0.577 | 0.00474 | -0.146 | 121.798
-0.5 | 0.638 | 0.00469 | -0.147 | 136.229
0 | 0.695 | 0.00492 | -0.148 | 141.099
0.5 | 0.754 | 0.00518 | -0.148 | 145.503
1 | 0.814 | 0.00553 | -0.149 | 147.135
1.5 | 0.874 | 0.00599 | -0.15 | 145.924
2 | 0.933 | 0.00638 | -0.151 | 146.325
2.5 | 0.987 | 0.00705 | -0.152 | 139.979
3 | 1.045 | 0.00757 | -0.153 | 137.958
3.5 | 1.102 | 0.00816 | -0.154 | 134.967
4 | 1.157 | 0.00898 | -0.155 | 128.919
4.5 | 1.211 | 0.01014 | -0.156 | 119.467
5 | 1.263 | 0.01064 | -0.157 | 118.732
5.5 | 1.314 | 0.01105 | -0.158 | 118.915
6 | 1.361 | 0.01147 | -0.159 | 118.703
6.5 | 1.404 | 0.01198 | -0.16 | 117.155
7 | 1.443 | 0.01256 | -0.161 | 114.894
7.5 | 1.477 | 0.01307 | -0.162 | 112.997
8 | 1.506 | 0.01361 | -0.163 | 110.698
8.5 | 1.53 | 0.01421 | -0.163 | 107.702
9 | 1.548 | 0.01483 | -0.164 | 104.393
9.5 | 1.561 | 0.01555 | -0.165 | 100.386
10 | 1.565 | 0.01629 | -0.166 | 96.049
10.5 | 1.556 | 0.01703 | -0.167 | 91.355
11 | 1.539 | 0.01774 | -0.167 | 86.791
11.5 | 1.515 | 0.01862 | -0.168 | 81.369
12 | 1.484 | 0.01959 | -0.169 | 75.758
12.5 | 1.446 | 0.02063 | -0.17 | 70.103
13 | 1.403 | 0.02157 | -0.17 | 65.032
13.5 | 1.354 | 0.0228 | -0.171 | 59.406
14 | 1.302 | 0.02432 | -0.171 | 53.527
14.5 | 1.246 | 0.026 | -0.171 | 47.925
15 | 1.189 | 0.02744 | -0.172 | 43.34

## 108. Re 10M Mach 0.10 (2)
BIGFOIL.COM POLAR EXPORT
NACA67A713
NACA67A713 |  |  |  | Cl Max: | 1.8577 | at alpha= | 20 | deg
XFOIL ncrit=9 |  |  |  | L/D Max: | 211.377 | at alpha= | 1 | deg
Re: | 10000000 |  |  | Cd Min: | 0.05449 | at alpha= | 20 | deg
Mach: | 0.1 |  |  | Cl=0 at alpha= | -5.8452 | deg
|  |  |  | @ Cl=0.1, Cd= | 0.0049624
|  |  |  | @ Cl=0.4, Cd= | 0.00429
|  |  |  | @ Cl=0.6, Cd= | 0.0038971
alpha (deg) | Cl | Cd | Cm | Cl/Cd
-19.5 | -1.0769 | 0.03192 | -0.1808 | -33.7375
-19 | -1.0853 | 0.02788 | -0.18 | -38.9275
-18.5 | -1.1097 | 0.02369 | -0.1761 | -46.8425
-18 | -1.1144 | 0.02105 | -0.1715 | -52.9406
-17.5 | -1.1074 | 0.01921 | -0.1666 | -57.6471
-17 | -1.096 | 0.0178 | -0.1611 | -61.573
-16.5 | -1.0794 | 0.01672 | -0.1556 | -64.5574
-16 | -1.0472 | 0.01563 | -0.1527 | -66.9994
-15.5 | -1.0086 | 0.01473 | -0.1507 | -68.4725
-15 | -0.9683 | 0.01374 | -0.1489 | -70.4731
-14.5 | -0.9266 | 0.0127 | -0.1473 | -72.9606
-14 | -0.8819 | 0.0118 | -0.1461 | -74.7373
-13.5 | -0.8347 | 0.01102 | -0.1453 | -75.7441
-13 | -0.7847 | 0.01042 | -0.1448 | -75.3071
-12.5 | -0.7333 | 0.0099 | -0.1445 | -74.0707
-12 | -0.6815 | 0.00939 | -0.1443 | -72.5772
-11.5 | -0.6303 | 0.00879 | -0.1439 | -71.7065
-11 | -0.5774 | 0.00828 | -0.1439 | -69.7343
-10.5 | -0.5231 | 0.00787 | -0.1441 | -66.4676
-9.5 | -0.4126 | 0.00717 | -0.1448 | -57.5453
-9 | -0.3575 | 0.00678 | -0.1451 | -52.7286
-8.5 | -0.3016 | 0.00648 | -0.1455 | -46.5432
-8 | -0.2451 | 0.00624 | -0.1461 | -39.2788
-7.5 | -0.1886 | 0.00601 | -0.1467 | -31.381
-7 | -0.1324 | 0.00574 | -0.1472 | -23.0662
-6.5 | -0.0756 | 0.00554 | -0.1478 | -13.6462
-6 | -0.0179 | 0.00535 | -0.1486 | -3.3458
-5.5 | 0.0399 | 0.00518 | -0.1495 | 7.7027
-5 | 0.0974 | 0.00497 | -0.1503 | 19.5976
-4.5 | 0.1553 | 0.0048 | -0.1512 | 32.3542
-3.5 | 0.2712 | 0.00453 | -0.1529 | 59.8675
-3 | 0.3288 | 0.00443 | -0.1538 | 74.2212
-2.5 | 0.3865 | 0.00432 | -0.1546 | 89.4676
-2 | 0.445 | 0.00419 | -0.1557 | 106.2053
-1.5 | 0.5028 | 0.0041 | -0.1565 | 122.6341
-1 | 0.5597 | 0.00403 | -0.1572 | 138.8834
-0.5 | 0.6173 | 0.00384 | -0.1582 | 160.7552
0 | 0.6727 | 0.00366 | -0.1587 | 183.7978
1 | 0.7673 | 0.00363 | -0.1563 | 211.3774
1.5 | 0.7925 | 0.00389 | -0.1504 | 203.7275
2 | 0.8056 | 0.00431 | -0.1414 | 186.9142
2.5 | 0.7817 | 0.00574 | -0.125 | 136.1847
3 | 0.7926 | 0.00681 | -0.1165 | 116.3877
3.5 | 0.8219 | 0.00753 | -0.1118 | 109.1501
4 | 0.8552 | 0.00822 | -0.1079 | 104.0389
4.5 | 0.889 | 0.00895 | -0.1043 | 99.3296
5 | 0.9197 | 0.00982 | -0.1002 | 93.6558
5.5 | 0.9582 | 0.01046 | -0.0976 | 91.6061
6 | 0.9952 | 0.01117 | -0.0948 | 89.0958
6.5 | 1.0359 | 0.01177 | -0.0926 | 88.0119
7 | 1.0782 | 0.01233 | -0.0909 | 87.4453
8 | 1.1607 | 0.0135 | -0.0871 | 85.9778
8.5 | 1.2009 | 0.014 | -0.0851 | 85.7786
9 | 1.2438 | 0.0145 | -0.0837 | 85.7793
10 | 1.3203 | 0.01609 | -0.0794 | 82.0572
10.5 | 1.3602 | 0.01684 | -0.0776 | 80.772
11 | 1.3967 | 0.01778 | -0.0753 | 78.5546
11.5 | 1.4339 | 0.01869 | -0.0732 | 76.7202
12 | 1.471 | 0.01962 | -0.0712 | 74.9745
12.5 | 1.5044 | 0.02078 | -0.0687 | 72.3965
13 | 1.5392 | 0.02189 | -0.0666 | 70.3152
13.5 | 1.5731 | 0.02308 | -0.0643 | 68.1586
14 | 1.6023 | 0.02456 | -0.0616 | 65.2402
14.5 | 1.6348 | 0.0259 | -0.0594 | 63.1197
15 | 1.6629 | 0.02753 | -0.0568 | 60.4032
15.5 | 1.6915 | 0.02919 | -0.0543 | 57.9479
16 | 1.7159 | 0.03117 | -0.0516 | 55.0497
16.5 | 1.7393 | 0.03332 | -0.0489 | 52.1999
17 | 1.7639 | 0.0354 | -0.0465 | 49.8277
17.5 | 1.7848 | 0.03785 | -0.044 | 47.1546
18 | 1.8046 | 0.04049 | -0.0416 | 44.569
18.5 | 1.8223 | 0.04339 | -0.0394 | 41.9982
19 | 1.8366 | 0.04669 | -0.0371 | 39.336
19.5 | 1.8495 | 0.05028 | -0.0352 | 36.784
20 | 1.8577 | 0.05449 | -0.0333 | 34.0925

## 109. Re 10M Mach 0.25 (1)
BIGFOIL.COM POLAR EXPORT
NACA67A713
NACA67A713 |  |  |  | Cl Max: | 1.539 | at alpha= | 9 | deg
JavaFoil+Calcfoil stall+Eppler ext transition |  |  |  | L/D Max: | 148.155 | at alpha= | 1 | deg
Re: | 10000000 |  |  | Cd Min: | 0.00454 | at alpha= | -2.5 | deg
Mach: | 0.25 |  |  | Cl=0 at alpha= | -5.725 | deg
|  |  |  | @ Cl=0.1, Cd= | 0.0054569
|  |  |  | @ Cl=0.4, Cd= | 0.0045548
|  |  |  | @ Cl=0.6, Cd= | 0.0047789
alpha (deg) | Cl | Cd | Cm | Cl/Cd
-17 | -0.066 | 0.13652 | -0.056 | -0.485
-16.5 | -0.102 | 0.12905 | -0.056 | -0.793
-16 | -0.176 | 0.12823 | -0.055 | -1.369
-15.5 | -0.222 | 0.12145 | -0.055 | -1.825
-15 | -0.26 | 0.11358 | -0.056 | -2.292
-14.5 | -0.293 | 0.10712 | -0.057 | -2.74
-14 | -0.322 | 0.10084 | -0.057 | -3.19
-13.5 | -0.345 | 0.09365 | -0.059 | -3.682
-13 | -0.362 | 0.08775 | -0.06 | -4.13
-12.5 | -0.375 | 0.08059 | -0.063 | -4.648
-12 | -0.38 | 0.07551 | -0.064 | -5.035
-11.5 | -0.38 | 0.07005 | -0.066 | -5.418
-11 | -0.373 | 0.06473 | -0.069 | -5.759
-10.5 | -0.36 | 0.06014 | -0.072 | -5.98
-10 | -0.341 | 0.05511 | -0.076 | -6.189
-9.5 | -0.317 | 0.04965 | -0.082 | -6.394
-9 | -0.343 | 0.00818 | -0.129 | -41.889
-8.5 | -0.306 | 0.00721 | -0.133 | -42.405
-8 | -0.257 | 0.00676 | -0.134 | -37.983
-7.5 | -0.204 | 0.00638 | -0.135 | -32.019
-7 | -0.149 | 0.0061 | -0.137 | -24.515
-6.5 | -0.092 | 0.00593 | -0.138 | -15.55
-6 | -0.033 | 0.00571 | -0.139 | -5.808
-5.5 | 0.027 | 0.0056 | -0.14 | 4.873
-5 | 0.089 | 0.00548 | -0.141 | 16.218
-4.5 | 0.151 | 0.00535 | -0.142 | 28.242
-4 | 0.214 | 0.00523 | -0.144 | 40.838
-3.5 | 0.277 | 0.00495 | -0.145 | 55.85
-3 | 0.34 | 0.00485 | -0.146 | 70.027
-2.5 | 0.403 | 0.00454 | -0.147 | 88.679
-2 | 0.466 | 0.00458 | -0.148 | 101.694
-1.5 | 0.531 | 0.00501 | -0.149 | 105.832
-1 | 0.593 | 0.00478 | -0.15 | 124.018
-0.5 | 0.656 | 0.00477 | -0.151 | 137.628
0 | 0.713 | 0.00497 | -0.152 | 143.658
0.5 | 0.774 | 0.00527 | -0.152 | 147.031
1 | 0.836 | 0.00564 | -0.153 | 148.155
1.5 | 0.897 | 0.00614 | -0.154 | 145.985
2 | 0.958 | 0.00657 | -0.155 | 145.798
2.5 | 1.013 | 0.00731 | -0.156 | 138.646
3 | 1.072 | 0.00786 | -0.157 | 136.454
3.5 | 1.13 | 0.00848 | -0.158 | 133.253
4 | 1.187 | 0.00938 | -0.159 | 126.53
4.5 | 1.242 | 0.01066 | -0.16 | 116.454
5 | 1.294 | 0.01107 | -0.161 | 116.91
5.5 | 1.345 | 0.01154 | -0.162 | 116.56
6 | 1.392 | 0.01202 | -0.163 | 115.822
6.5 | 1.432 | 0.01258 | -0.164 | 113.887
7 | 1.468 | 0.0132 | -0.165 | 111.177
7.5 | 1.497 | 0.01381 | -0.166 | 108.408
8 | 1.519 | 0.0144 | -0.167 | 105.492
8.5 | 1.533 | 0.01513 | -0.168 | 101.306
9 | 1.539 | 0.01592 | -0.169 | 96.653
9.5 | 1.535 | 0.01672 | -0.169 | 91.759
10 | 1.518 | 0.01767 | -0.17 | 85.907
10.5 | 1.481 | 0.01864 | -0.171 | 79.464
11 | 1.431 | 0.01955 | -0.172 | 73.176
11.5 | 1.367 | 0.02059 | -0.172 | 66.41
12 | 1.291 | 0.02197 | -0.173 | 58.755
12.5 | 1.202 | 0.02363 | -0.173 | 50.875
13 | 1.104 | 0.02528 | -0.174 | 43.671
13.5 | 0.983 | 0.03173 | -0.171 | 30.973
14 | 0.75 | 0.09363 | -0.113 | 8.008

## 110. Re 10M Mach 0.25 (2)
BIGFOIL.COM POLAR EXPORT
NACA67A713
NACA67A713 |  |  |  | Cl Max: | 1.7968 | at alpha= | 18.5 | deg
XFOIL ncrit=9 |  |  |  | L/D Max: | 230.462 | at alpha= | 1 | deg
Re: | 10000000 |  |  | Cd Min: | 0.17799 | at alpha= | -19.5 | deg
Mach: | 0.25 |  |  | Cl=0 at alpha= | -5.8375 | deg
|  |  |  | @ Cl=0.1, Cd= | 0.0050418
|  |  |  | @ Cl=0.4, Cd= | 0.0043591
|  |  |  | @ Cl=0.6, Cd= | 0.0039905
alpha (deg) | Cl | Cd | Cm | Cl/Cd
-19.5 | -0.2357 | 0.17799 | -0.1144 | -1.3242
-19 | -0.2224 | 0.17071 | -0.1183 | -1.3028
-18.5 | -0.2309 | 0.1572 | -0.123 | -1.4688
-18 | -0.2128 | 0.15162 | -0.1268 | -1.4035
-17.5 | -0.2077 | 0.14269 | -0.1313 | -1.4556
-17 | -0.2229 | 0.12958 | -0.1371 | -1.7202
-16.5 | -0.2467 | 0.11581 | -0.1437 | -2.1302
-16 | -0.7183 | 0.03876 | -0.1936 | -18.532
-15.5 | -0.7878 | 0.02944 | -0.1956 | -26.7595
-15 | -0.8432 | 0.0239 | -0.189 | -35.2803
-14.5 | -0.8759 | 0.02047 | -0.1787 | -42.7894
-14 | -0.8703 | 0.0178 | -0.1719 | -48.8933
-13.5 | -0.8445 | 0.01551 | -0.1672 | -54.4487
-13 | -0.8093 | 0.01353 | -0.1634 | -59.8152
-12.5 | -0.7655 | 0.01203 | -0.1605 | -63.6326
-12 | -0.7149 | 0.01098 | -0.1585 | -65.1093
-11.5 | -0.6612 | 0.01015 | -0.1569 | -65.1429
-11 | -0.6049 | 0.00947 | -0.1558 | -63.8754
-10.5 | -0.5493 | 0.00871 | -0.1547 | -63.0654
-10 | -0.4921 | 0.00811 | -0.154 | -60.6782
-9.5 | -0.4336 | 0.00765 | -0.1536 | -56.6797
-9 | -0.3745 | 0.00727 | -0.1534 | -51.5131
-8.5 | -0.3166 | 0.0068 | -0.1531 | -46.5588
-8 | -0.2577 | 0.00647 | -0.1531 | -39.83
-7.5 | -0.1983 | 0.00621 | -0.1533 | -31.9324
-7 | -0.139 | 0.00595 | -0.1535 | -23.3613
-6.5 | -0.0796 | 0.00565 | -0.1538 | -14.0885
-6 | -0.0196 | 0.00543 | -0.1544 | -3.6096
-5.5 | 0.0407 | 0.00525 | -0.1551 | 7.7524
-5 | 0.1005 | 0.00504 | -0.1557 | 19.9405
-4.5 | 0.1604 | 0.00485 | -0.1564 | 33.0722
-3.5 | 0.2802 | 0.00458 | -0.158 | 61.179
-3 | 0.3396 | 0.00447 | -0.1588 | 75.9732
-2.5 | 0.3996 | 0.00436 | -0.1597 | 91.6514
-2 | 0.46 | 0.00423 | -0.1608 | 108.747
-1.5 | 0.5198 | 0.00413 | -0.1617 | 125.8596
-1 | 0.5782 | 0.00406 | -0.1623 | 142.4138
-0.5 | 0.6378 | 0.00387 | -0.1633 | 164.8062
0 | 0.6947 | 0.00369 | -0.1637 | 188.2656
0.5 | 0.7516 | 0.00344 | -0.1642 | 218.4884
1 | 0.7974 | 0.00346 | -0.1623 | 230.4624
1.5 | 0.8148 | 0.00385 | -0.1543 | 211.6364
2 | 0.8191 | 0.00432 | -0.143 | 189.6065
2.5 | 0.7979 | 0.00576 | -0.127 | 138.5243
3 | 0.8017 | 0.00706 | -0.1167 | 113.5552
3.5 | 0.8264 | 0.00797 | -0.1109 | 103.6888
4 | 0.8584 | 0.00876 | -0.1065 | 97.9909
5 | 0.9246 | 0.01046 | -0.0984 | 88.3939
5.5 | 0.964 | 0.01117 | -0.0955 | 86.3026
6 | 1.0015 | 0.01197 | -0.0924 | 83.6675
6.5 | 1.0424 | 0.01266 | -0.0899 | 82.3381
7 | 1.0859 | 0.0133 | -0.0879 | 81.6466
8 | 1.172 | 0.01459 | -0.0838 | 80.329
8.5 | 1.2129 | 0.01524 | -0.0813 | 79.5866
9 | 1.2572 | 0.01583 | -0.0795 | 79.4188
10.5 | 1.3775 | 0.01857 | -0.0721 | 74.1788
11 | 1.4161 | 0.01961 | -0.0695 | 72.2132
11.5 | 1.4534 | 0.02076 | -0.0667 | 70.0096
12 | 1.4917 | 0.02191 | -0.0641 | 68.0831
12.5 | 1.5256 | 0.02332 | -0.061 | 65.4202
13 | 1.5604 | 0.02476 | -0.058 | 63.021
13.5 | 1.593 | 0.02637 | -0.0549 | 60.4096
14 | 1.6256 | 0.02807 | -0.0519 | 57.9124
14.5 | 1.6543 | 0.03004 | -0.0486 | 55.0699
15 | 1.6795 | 0.03239 | -0.045 | 51.8524
15.5 | 1.7067 | 0.03468 | -0.0418 | 49.2128
16 | 1.7303 | 0.03732 | -0.0385 | 46.3639
16.5 | 1.7506 | 0.04036 | -0.0353 | 43.3746
17 | 1.7696 | 0.04365 | -0.0322 | 40.5407
17.5 | 1.7828 | 0.0476 | -0.0291 | 37.4538
18 | 1.7925 | 0.05211 | -0.0264 | 34.3984
18.5 | 1.7968 | 0.05738 | -0.024 | 31.314
19 | 1.7937 | 0.06377 | -0.0223 | 28.1276
19.5 | 1.7905 | 0.07057 | -0.0214 | 25.372
20 | 1.7765 | 0.07902 | -0.0216 | 22.4817

## 111. Re 10M Mach 0.50 (1)
BIGFOIL.COM POLAR EXPORT
NACA67A713
NACA67A713 |  |  |  | Cl Max: | 1.505 | at alpha= | 6.5 | deg
JavaFoil+Calcfoil stall+Eppler ext transition |  |  |  | L/D Max: | 151.623 | at alpha= | 0 | deg
Re: | 10000000 |  |  | Cd Min: | 0.00501 | at alpha= | -2.5 | deg
Mach: | 0.5 |  |  | Cl=0 at alpha= | -5.7308 | deg
|  |  |  | @ Cl=0.1, Cd= | 0.0054733
|  |  |  | @ Cl=0.4, Cd= | 0.0051015
|  |  |  | @ Cl=0.6, Cd= | 0.00509
alpha (deg) | Cl | Cd | Cm | Cl/Cd
-20 | -0.792 | 0.15066 | -0.069 | -5.26
-19.5 | -0.764 | 0.14621 | -0.068 | -5.224
-19 | -0.737 | 0.13623 | -0.069 | -5.409
-18.5 | -0.71 | 0.1294 | -0.07 | -5.485
-18 | -0.682 | 0.1243 | -0.07 | -5.487
-17.5 | -0.654 | 0.1304 | -0.07 | -5.017
-17 | -0.627 | 0.12422 | -0.07 | -5.044
-16.5 | -0.599 | 0.1162 | -0.07 | -5.152
-16 | -0.572 | 0.10699 | -0.072 | -5.343
-15.5 | -0.545 | 0.10077 | -0.073 | -5.404
-15 | -0.518 | 0.09369 | -0.076 | -5.528
-14.5 | -0.491 | 0.08772 | -0.078 | -5.596
-14 | -0.46 | 0.10114 | -0.071 | -4.546
-13.5 | -0.432 | 0.09469 | -0.071 | -4.562
-13 | -0.405 | 0.0844 | -0.072 | -4.793
-12.5 | -0.377 | 0.07917 | -0.074 | -4.763
-12 | -0.35 | 0.07196 | -0.077 | -4.865
-11.5 | -0.323 | 0.06728 | -0.079 | -4.797
-11 | -0.296 | 0.06132 | -0.085 | -4.829
-10.5 | -0.265 | 0.07231 | -0.07 | -3.664
-10 | -0.237 | 0.06392 | -0.072 | -3.715
-9.5 | -0.21 | 0.05778 | -0.076 | -3.636
-9 | -0.182 | 0.0537 | -0.078 | -3.397
-8.5 | -0.155 | 0.04936 | -0.082 | -3.14
-8 | -0.126 | 0.05344 | -0.07 | -2.361
-7.5 | -0.099 | 0.04723 | -0.075 | -2.088
-7 | -0.114 | 0.04334 | -0.08 | -2.63
-6.5 | -0.094 | 0.00598 | -0.154 | -15.707
-6 | -0.035 | 0.00605 | -0.155 | -5.814
-5.5 | 0.03 | 0.00574 | -0.156 | 5.15
-5 | 0.097 | 0.00549 | -0.157 | 17.734
-4.5 | 0.167 | 0.0051 | -0.159 | 32.749
-4 | 0.237 | 0.00543 | -0.16 | 43.687
-3.5 | 0.308 | 0.00528 | -0.161 | 58.269
-3 | 0.379 | 0.00514 | -0.162 | 73.683
-2.5 | 0.45 | 0.00501 | -0.163 | 89.663
-2 | 0.521 | 0.00502 | -0.165 | 103.585
-1.5 | 0.593 | 0.00505 | -0.166 | 117.459
-1 | 0.663 | 0.00545 | -0.167 | 121.613
-0.5 | 0.733 | 0.00501 | -0.168 | 146.418
0 | 0.795 | 0.00524 | -0.169 | 151.623
0.5 | 0.863 | 0.00576 | -0.17 | 149.684
1 | 0.931 | 0.00623 | -0.171 | 149.419
1.5 | 0.999 | 0.00698 | -0.172 | 143.128
2 | 1.067 | 0.00757 | -0.173 | 141.046
2.5 | 1.127 | 0.00851 | -0.174 | 132.38
3 | 1.191 | 0.00926 | -0.175 | 128.716
3.5 | 1.255 | 0.01016 | -0.176 | 123.511
4 | 1.315 | 0.01203 | -0.177 | 109.351
4.5 | 1.372 | 0.01272 | -0.179 | 107.861
5 | 1.423 | 0.01336 | -0.18 | 106.504
5.5 | 1.467 | 0.01408 | -0.181 | 104.198
6 | 1.5 | 0.01502 | -0.182 | 99.841
6.5 | 1.505 | 0.01597 | -0.183 | 94.253
7 | 1.468 | 0.01708 | -0.184 | 86.001
7.5 | 1.315 | 0.01878 | -0.185 | 70.034
8 | 0.911 | 0.02053 | -0.186 | 44.39
8.5 | 0.944 | 0.021 | -0.187 | 44.931
9 | 0.803 | 0.06364 | -0.096 | 12.625
9.5 | 1.006 | 0.02271 | -0.188 | 44.295
10 | 0.859 | 0.06931 | -0.104 | 12.391
10.5 | 1.068 | 0.02425 | -0.19 | 44.057
11 | 1.098 | 0.02614 | -0.191 | 41.991
11.5 | 0.95 | 0.076 | -0.124 | 12.495

## 112. Re 10M Mach 0.50 (2)
BIGFOIL.COM POLAR EXPORT
NACA67A713
NACA67A713 |  |  |  | Cl Max: | 1.4822 | at alpha= | 11 | deg
XFOIL ncrit=9 |  |  |  | L/D Max: | 283.03 | at alpha= | 1.5 | deg
Re: | 10000000 |  |  | Cd Min: | 0.20379 | at alpha= | -20 | deg
Mach: | 0.5 |  |  | Cl=0 at alpha= | -5.7999 | deg
|  |  |  | @ Cl=0.1, Cd= | 0.0055215
|  |  |  | @ Cl=0.4, Cd= | 0.0046342
|  |  |  | @ Cl=0.6, Cd= | 0.004263
alpha (deg) | Cl | Cd | Cm | Cl/Cd
-20 | -0.2216 | 0.20379 | -0.127 | -1.0874
-19.5 | -0.2005 | 0.19659 | -0.1315 | -1.0199
-19 | -0.1816 | 0.18854 | -0.1359 | -0.96319
-18.5 | -0.1623 | 0.18078 | -0.1402 | -0.89778
-18 | -0.1444 | 0.17282 | -0.1445 | -0.83555
-17.5 | -0.1261 | 0.16534 | -0.1488 | -0.76267
-17 | -0.1031 | 0.1594 | -0.153 | -0.6468
-16.5 | -0.0873 | 0.15134 | -0.1571 | -0.57685
-16 | -0.0702 | 0.14408 | -0.1611 | -0.48723
-15.5 | -0.0522 | 0.13716 | -0.1651 | -0.38058
-15 | -0.0386 | 0.12938 | -0.169 | -0.29835
-14.5 | -0.0247 | 0.12195 | -0.173 | -0.20254
-14 | -0.0111 | 0.1146 | -0.1769 | -0.096859
-13.5 | -0.0067 | 0.10595 | -0.1811 | -0.063237
-13 | 0.0111 | 0.1 | -0.1845 | 0.111
-12.5 | 0.021 | 0.093 | -0.1881 | 0.22581
-12 | 0.0255 | 0.08553 | -0.1917 | 0.29814
-11.5 | 0.0082 | 0.07557 | -0.1963 | 0.10851
-11 | 0.0227 | 0.07027 | -0.1988 | 0.32304
-10.5 | 0.0192 | 0.06315 | -0.2019 | 0.30404
-10 | -0.004 | 0.05425 | -0.206 | -0.073733
-9.5 | -0.0175 | 0.04637 | -0.2106 | -0.3774
-9 | -0.0476 | 0.03795 | -0.2157 | -1.2543
-8.5 | -0.0926 | 0.03196 | -0.2094 | -2.8974
-8 | -0.1282 | 0.02419 | -0.2032 | -5.2997
-7.5 | -0.1616 | 0.01514 | -0.195 | -10.6737
-7 | -0.1533 | 0.00885 | -0.1881 | -17.322
-6.5 | -0.0955 | 0.00697 | -0.1847 | -13.7016
-6 | -0.0281 | 0.00618 | -0.1826 | -4.5469
-5.5 | 0.0421 | 0.00577 | -0.1815 | 7.2964
-5 | 0.112 | 0.00547 | -0.1809 | 20.4753
-4.5 | 0.1813 | 0.00523 | -0.1806 | 34.6654
-4 | 0.2496 | 0.005 | -0.1806 | 49.92
-3.5 | 0.3191 | 0.00482 | -0.181 | 66.2033
-3 | 0.3882 | 0.00466 | -0.1817 | 83.3047
-2.5 | 0.4569 | 0.00451 | -0.1825 | 101.3082
-2 | 0.5254 | 0.00438 | -0.1834 | 119.9543
-1.5 | 0.5934 | 0.00427 | -0.1843 | 138.9696
-1 | 0.6593 | 0.0042 | -0.1848 | 156.9762
-0.5 | 0.7265 | 0.00407 | -0.1856 | 178.5012
0.5 | 0.8545 | 0.00361 | -0.1862 | 236.7036
1 | 0.9138 | 0.00335 | -0.1854 | 272.7761
1.5 | 0.934 | 0.0033 | -0.176 | 283.0303
2 | 0.8928 | 0.00463 | -0.1536 | 192.8294
2.5 | 0.8772 | 0.00624 | -0.1376 | 140.5769
3 | 0.8637 | 0.00814 | -0.1227 | 106.1057
3.5 | 0.8687 | 0.00981 | -0.1118 | 88.5525
4 | 0.8875 | 0.0113 | -0.1037 | 78.5398
4.5 | 0.9226 | 0.0124 | -0.0986 | 74.4032
5 | 0.9582 | 0.0136 | -0.0937 | 70.4559
5.5 | 0.9936 | 0.01485 | -0.0886 | 66.9091
6 | 1.034 | 0.01603 | -0.0844 | 64.5041
6.5 | 1.0797 | 0.01707 | -0.0809 | 63.2513
7 | 1.1296 | 0.01799 | -0.0779 | 62.7904
7.5 | 1.1783 | 0.01905 | -0.0747 | 61.853
8.5 | 1.2766 | 0.02129 | -0.0676 | 59.9624
9 | 1.3206 | 0.02256 | -0.063 | 58.5372
10.5 | 1.4589 | 0.0275 | -0.0492 | 53.0509
11 | 1.4822 | 0.03075 | -0.0417 | 48.2016
11.5 | 1.4736 | 0.03627 | -0.0323 | 40.6286
12 | 1.4502 | 0.04352 | -0.024 | 33.3226
12.5 | 1.415 | 0.05276 | -0.018 | 26.8196
13 | 1.3733 | 0.06382 | -0.0153 | 21.5183
13.5 | 1.3335 | 0.07604 | -0.016 | 17.5368
14 | 1.2934 | 0.08988 | -0.0203 | 14.3903
14.5 | 1.2572 | 0.10473 | -0.0277 | 12.0042
15 | 1.2273 | 0.12011 | -0.0372 | 10.2181
15.5 | 1.2025 | 0.13576 | -0.0478 | 8.8575
16 | 1.1853 | 0.15059 | -0.0574 | 7.871

## 113. Re 12M Mach 0.00 (1)
BIGFOIL.COM POLAR EXPORT
NACA67A713
NACA67A713 |  |  |  | Cl Max: | 1.57 | at alpha= | 10 | deg
JavaFoil+Calcfoil stall+Eppler ext transition |  |  |  | L/D Max: | 137.757 | at alpha= | 2 | deg
Re: | 12000000 |  |  | Cd Min: | 0.00479 | at alpha= | -2.5 | deg
Mach: | 0 |  |  | Cl=0 at alpha= | -5.7288 | deg
|  |  |  | @ Cl=0.1, Cd= | 0.0052302
|  |  |  | @ Cl=0.4, Cd= | 0.0047982
|  |  |  | @ Cl=0.6, Cd= | 0.0053793
alpha (deg) | Cl | Cd | Cm | Cl/Cd
-19.5 | -0.405 | 0.16189 | -0.052 | -2.501
-19 | -0.417 | 0.15595 | -0.051 | -2.672
-18.5 | -0.429 | 0.14474 | -0.053 | -2.962
-18 | -0.44 | 0.13742 | -0.054 | -3.201
-17.5 | -0.45 | 0.13232 | -0.055 | -3.404
-17 | -0.46 | 0.1248 | -0.056 | -3.687
-16.5 | -0.468 | 0.12032 | -0.056 | -3.89
-16 | -0.475 | 0.11494 | -0.057 | -4.134
-15.5 | -0.48 | 0.10813 | -0.058 | -4.443
-15 | -0.484 | 0.10011 | -0.06 | -4.836
-14.5 | -0.485 | 0.09394 | -0.061 | -5.166
-14 | -0.484 | 0.08948 | -0.062 | -5.406
-13.5 | -0.48 | 0.08277 | -0.065 | -5.802
-13 | -0.473 | 0.07771 | -0.066 | -6.088
-12.5 | -0.463 | 0.07281 | -0.068 | -6.355
-12 | -0.45 | 0.06673 | -0.072 | -6.743
-11.5 | -0.433 | 0.0614 | -0.076 | -7.058
-11 | -0.414 | 0.05583 | -0.079 | -7.406
-10.5 | -0.397 | 0.04379 | -0.091 | -9.062
-10 | -0.431 | 0.00776 | -0.124 | -55.507
-9.5 | -0.396 | 0.00734 | -0.127 | -53.944
-9 | -0.353 | 0.00696 | -0.128 | -50.703
-8.5 | -0.305 | 0.00654 | -0.129 | -46.625
-8 | -0.254 | 0.00624 | -0.13 | -40.751
-7.5 | -0.201 | 0.00604 | -0.131 | -33.34
-7 | -0.147 | 0.00583 | -0.132 | -25.157
-6.5 | -0.09 | 0.00565 | -0.133 | -15.965
-6 | -0.032 | 0.0055 | -0.135 | -5.879
-5.5 | 0.027 | 0.00539 | -0.136 | 4.924
-5 | 0.086 | 0.00526 | -0.137 | 16.416
-4.5 | 0.147 | 0.00513 | -0.138 | 28.575
-4 | 0.207 | 0.00503 | -0.139 | 41.246
-3.5 | 0.268 | 0.00494 | -0.14 | 54.326
-3 | 0.329 | 0.005 | -0.141 | 65.905
-2.5 | 0.39 | 0.00479 | -0.142 | 81.498
-2 | 0.451 | 0.00484 | -0.143 | 93.371
-1.5 | 0.514 | 0.00533 | -0.144 | 96.442
-1 | 0.574 | 0.00526 | -0.145 | 109.311
-0.5 | 0.635 | 0.00554 | -0.146 | 114.605
0 | 0.691 | 0.00566 | -0.147 | 122.061
0.5 | 0.75 | 0.00601 | -0.148 | 124.824
1 | 0.81 | 0.00606 | -0.149 | 133.598
1.5 | 0.869 | 0.00635 | -0.15 | 136.821
2 | 0.929 | 0.00674 | -0.151 | 137.757
2.5 | 0.983 | 0.00717 | -0.152 | 137.167
3 | 1.04 | 0.00765 | -0.153 | 136.034
3.5 | 1.097 | 0.00821 | -0.154 | 133.572
4 | 1.152 | 0.00888 | -0.155 | 129.767
4.5 | 1.206 | 0.0099 | -0.155 | 121.895
5 | 1.258 | 0.01026 | -0.156 | 122.639
5.5 | 1.309 | 0.01063 | -0.157 | 123.063
6 | 1.357 | 0.01106 | -0.158 | 122.613
6.5 | 1.4 | 0.01155 | -0.159 | 121.176
7 | 1.439 | 0.01207 | -0.16 | 119.155
7.5 | 1.474 | 0.01257 | -0.161 | 117.205
8 | 1.504 | 0.0131 | -0.162 | 114.793
8.5 | 1.529 | 0.01363 | -0.163 | 112.21
9 | 1.549 | 0.01423 | -0.164 | 108.891
9.5 | 1.564 | 0.0149 | -0.164 | 104.907
10 | 1.57 | 0.01554 | -0.165 | 101.069
10.5 | 1.565 | 0.01627 | -0.166 | 96.162
11 | 1.552 | 0.01703 | -0.167 | 91.181
11.5 | 1.533 | 0.01772 | -0.167 | 86.491
12 | 1.507 | 0.01868 | -0.168 | 80.69
12.5 | 1.475 | 0.01956 | -0.169 | 75.395
13 | 1.438 | 0.02046 | -0.17 | 70.26
13.5 | 1.396 | 0.02153 | -0.17 | 64.82
14 | 1.35 | 0.02285 | -0.171 | 59.071
14.5 | 1.3 | 0.02429 | -0.171 | 53.511
15 | 1.25 | 0.02554 | -0.171 | 48.927

## 114. Re 12M Mach 0.00 (2)
BIGFOIL.COM POLAR EXPORT
NACA67A713
NACA67A713 |  |  |  | Cl Max: | 1.8819 | at alpha= | 20 | deg
XFOIL ncrit=9 |  |  |  | L/D Max: | 191.497 | at alpha= | 0.5 | deg
Re: | 12000000 |  |  | Cd Min: | 0.04954 | at alpha= | 20 | deg
Mach: | 0 |  |  | Cl=0 at alpha= | -5.8455 | deg
|  |  |  | @ Cl=0.1, Cd= | 0.0047714
|  |  |  | @ Cl=0.4, Cd= | 0.0041195
|  |  |  | @ Cl=0.6, Cd= | 0.0037969
alpha (deg) | Cl | Cd | Cm | Cl/Cd
-20 | -1.163 | 0.02748 | -0.1756 | -42.3217
-19.5 | -1.187 | 0.02335 | -0.1719 | -50.8351
-19 | -1.1724 | 0.02167 | -0.1693 | -54.1024
-18.5 | -1.1766 | 0.01927 | -0.1641 | -61.0586
-18 | -1.1671 | 0.01773 | -0.1592 | -65.8263
-17.5 | -1.1533 | 0.0166 | -0.1539 | -69.4759
-17 | -1.1297 | 0.0157 | -0.1497 | -71.9554
-16.5 | -1.0946 | 0.01483 | -0.1476 | -73.8098
-16 | -1.0559 | 0.01398 | -0.1459 | -75.5293
-15.5 | -1.0134 | 0.01324 | -0.1448 | -76.5408
-15 | -0.9703 | 0.01245 | -0.1437 | -77.9357
-14.5 | -0.9261 | 0.01162 | -0.1427 | -79.6988
-14 | -0.8802 | 0.01087 | -0.142 | -80.9752
-13.5 | -0.8324 | 0.0102 | -0.1415 | -81.6078
-13 | -0.7822 | 0.0097 | -0.1414 | -80.6392
-12.5 | -0.7309 | 0.00926 | -0.1413 | -78.9309
-12 | -0.6789 | 0.00884 | -0.1414 | -76.7986
-11.5 | -0.6272 | 0.0083 | -0.1414 | -75.5663
-11 | -0.5745 | 0.00782 | -0.1416 | -73.4655
-10.5 | -0.5205 | 0.00745 | -0.142 | -69.8658
-10 | -0.4657 | 0.00713 | -0.1425 | -65.3156
-9.5 | -0.4105 | 0.00684 | -0.143 | -60.0146
-9 | -0.3559 | 0.00648 | -0.1434 | -54.9228
-8.5 | -0.3007 | 0.00619 | -0.1439 | -48.5784
-8 | -0.2447 | 0.00597 | -0.1446 | -40.9883
-7.5 | -0.1883 | 0.00578 | -0.1453 | -32.5779
-7 | -0.132 | 0.00552 | -0.146 | -23.913
-6.5 | -0.0752 | 0.00529 | -0.1467 | -14.2155
-6 | -0.0178 | 0.00511 | -0.1476 | -3.4834
-5.5 | 0.0398 | 0.00496 | -0.1485 | 8.0242
-5 | 0.0971 | 0.00478 | -0.1494 | 20.3138
-4.5 | 0.1544 | 0.00461 | -0.1502 | 33.4924
-4 | 0.2119 | 0.0045 | -0.1511 | 47.0889
-3.5 | 0.2691 | 0.0044 | -0.1519 | 61.1591
-3 | 0.3271 | 0.00426 | -0.1529 | 76.784
-2.5 | 0.3853 | 0.00414 | -0.154 | 93.0676
-2 | 0.4426 | 0.00406 | -0.1548 | 109.0148
-1.5 | 0.4999 | 0.00398 | -0.1557 | 125.603
-1 | 0.5577 | 0.00388 | -0.1566 | 143.7371
-0.5 | 0.6137 | 0.00377 | -0.1572 | 162.7851
0 | 0.6688 | 0.00366 | -0.1577 | 182.7322
0.5 | 0.7162 | 0.00374 | -0.1566 | 191.4973
1 | 0.7416 | 0.00437 | -0.1506 | 169.7025
1.5 | 0.7679 | 0.0046 | -0.145 | 166.9348
2 | 0.7785 | 0.00469 | -0.1358 | 165.9915
2.5 | 0.762 | 0.00609 | -0.1213 | 125.1232
3 | 0.7854 | 0.00688 | -0.1154 | 114.157
3.5 | 0.8194 | 0.0075 | -0.1116 | 109.2533
4 | 0.8551 | 0.00808 | -0.1083 | 105.8292
4.5 | 0.8891 | 0.00878 | -0.1048 | 101.2642
5 | 0.9233 | 0.00953 | -0.1013 | 96.8835
5.5 | 0.9614 | 0.01017 | -0.0987 | 94.5329
6 | 1.0021 | 0.01074 | -0.0966 | 93.3054
6.5 | 1.0428 | 0.01129 | -0.0946 | 92.3649
7 | 1.084 | 0.01184 | -0.0927 | 91.5541
7.5 | 1.1271 | 0.01233 | -0.0912 | 91.4112
8 | 1.1696 | 0.01287 | -0.0897 | 90.878
8.5 | 1.208 | 0.01354 | -0.0875 | 89.2171
9 | 1.2482 | 0.01409 | -0.0856 | 88.5877
9.5 | 1.2832 | 0.01458 | -0.0826 | 88.011
10.5 | 1.3648 | 0.0161 | -0.0798 | 84.7702
11 | 1.4031 | 0.0169 | -0.0779 | 83.0237
11.5 | 1.4412 | 0.01771 | -0.0761 | 81.3778
12 | 1.4756 | 0.01872 | -0.0737 | 78.8248
12.5 | 1.5116 | 0.01967 | -0.0718 | 76.848
13 | 1.5461 | 0.02072 | -0.0696 | 74.6187
13.5 | 1.5782 | 0.02192 | -0.0672 | 71.9982
14 | 1.6113 | 0.02311 | -0.0651 | 69.7231
14.5 | 1.6413 | 0.02447 | -0.0626 | 67.074
15 | 1.6721 | 0.02585 | -0.0604 | 64.6847
15.5 | 1.6982 | 0.02755 | -0.0578 | 61.6407
16 | 1.7267 | 0.02913 | -0.0555 | 59.2757
16.5 | 1.7499 | 0.03112 | -0.0528 | 56.2307
17 | 1.7765 | 0.03294 | -0.0507 | 53.9314
17.5 | 1.7989 | 0.03508 | -0.0483 | 51.2799
18 | 1.8195 | 0.03744 | -0.0459 | 48.5978
18.5 | 1.8391 | 0.03997 | -0.0437 | 46.012
19 | 1.8559 | 0.04283 | -0.0415 | 43.3318
19.5 | 1.872 | 0.04582 | -0.0395 | 40.8555
20 | 1.8819 | 0.04954 | -0.0374 | 37.9875

## 115. Re 12M Mach 0.10 (1)
BIGFOIL.COM POLAR EXPORT
NACA67A713
NACA67A713 |  |  |  | Cl Max: | 1.566 | at alpha= | 10 | deg
JavaFoil+Calcfoil stall+Eppler ext transition |  |  |  | L/D Max: | 137.833 | at alpha= | 2 | deg
Re: | 12000000 |  |  | Cd Min: | 0.00458 | at alpha= | -2 | deg
Mach: | 0.1 |  |  | Cl=0 at alpha= | -5.7288 | deg
|  |  |  | @ Cl=0.1, Cd= | 0.0052575
|  |  |  | @ Cl=0.4, Cd= | 0.0047281
|  |  |  | @ Cl=0.6, Cd= | 0.005368
alpha (deg) | Cl | Cd | Cm | Cl/Cd
-19 | -0.373 | 0.1594 | -0.051 | -2.342
-18.5 | -0.387 | 0.14808 | -0.052 | -2.616
-18 | -0.401 | 0.14249 | -0.053 | -2.815
-17.5 | -0.414 | 0.13475 | -0.054 | -3.074
-17 | -0.427 | 0.12686 | -0.055 | -3.362
-16.5 | -0.438 | 0.12284 | -0.055 | -3.562
-16 | -0.447 | 0.11652 | -0.056 | -3.839
-15.5 | -0.456 | 0.11024 | -0.057 | -4.134
-15 | -0.462 | 0.10291 | -0.059 | -4.49
-14.5 | -0.466 | 0.096 | -0.06 | -4.856
-14 | -0.468 | 0.09063 | -0.062 | -5.159
-13.5 | -0.466 | 0.08409 | -0.064 | -5.544
-13 | -0.461 | 0.07981 | -0.064 | -5.777
-12.5 | -0.453 | 0.07373 | -0.067 | -6.148
-12 | -0.442 | 0.06855 | -0.07 | -6.447
-11.5 | -0.427 | 0.06289 | -0.074 | -6.792
-11 | -0.408 | 0.05781 | -0.077 | -7.064
-10.5 | -0.392 | 0.04682 | -0.088 | -8.363
-10 | -0.427 | 0.00821 | -0.124 | -51.992
-9.5 | -0.394 | 0.00649 | -0.127 | -60.742
-9 | -0.353 | 0.00702 | -0.128 | -50.247
-8.5 | -0.305 | 0.00658 | -0.129 | -46.433
-8 | -0.255 | 0.00627 | -0.131 | -40.684
-7.5 | -0.202 | 0.00607 | -0.132 | -33.293
-7 | -0.147 | 0.00585 | -0.133 | -25.147
-6.5 | -0.09 | 0.00565 | -0.134 | -16.009
-6 | -0.032 | 0.00554 | -0.135 | -5.867
-5.5 | 0.027 | 0.0054 | -0.136 | 4.937
-5 | 0.087 | 0.00529 | -0.137 | 16.384
-4.5 | 0.147 | 0.00514 | -0.139 | 28.652
-4 | 0.208 | 0.00506 | -0.14 | 41.167
-3.5 | 0.269 | 0.00505 | -0.141 | 53.361
-3 | 0.331 | 0.00481 | -0.142 | 68.762
-2.5 | 0.392 | 0.00475 | -0.143 | 82.672
-2 | 0.454 | 0.00458 | -0.144 | 98.991
-1.5 | 0.516 | 0.0053 | -0.145 | 97.369
-1 | 0.577 | 0.00527 | -0.146 | 109.469
-0.5 | 0.638 | 0.00553 | -0.147 | 115.32
0 | 0.694 | 0.00568 | -0.148 | 122.245
0.5 | 0.754 | 0.00602 | -0.148 | 125.191
1 | 0.814 | 0.00608 | -0.149 | 133.874
1.5 | 0.874 | 0.00638 | -0.15 | 136.987
2 | 0.933 | 0.00677 | -0.151 | 137.833
2.5 | 0.988 | 0.00721 | -0.152 | 137
3 | 1.045 | 0.0077 | -0.153 | 135.733
3.5 | 1.102 | 0.00828 | -0.154 | 133.148
4 | 1.158 | 0.00895 | -0.155 | 129.422
4.5 | 1.212 | 0.00997 | -0.156 | 121.558
5 | 1.264 | 0.01033 | -0.157 | 122.373
5.5 | 1.314 | 0.01072 | -0.158 | 122.594
6 | 1.362 | 0.01115 | -0.159 | 122.201
6.5 | 1.405 | 0.01167 | -0.16 | 120.364
7 | 1.444 | 0.01219 | -0.161 | 118.448
7.5 | 1.478 | 0.01268 | -0.162 | 116.563
8 | 1.507 | 0.01323 | -0.163 | 113.946
8.5 | 1.531 | 0.01382 | -0.163 | 110.818
9 | 1.549 | 0.01438 | -0.164 | 107.719
9.5 | 1.562 | 0.01506 | -0.165 | 103.671
10 | 1.566 | 0.01591 | -0.166 | 98.389
10.5 | 1.557 | 0.0165 | -0.167 | 94.357
11 | 1.54 | 0.01727 | -0.168 | 89.212
11.5 | 1.516 | 0.01803 | -0.168 | 84.094
12 | 1.485 | 0.01906 | -0.169 | 77.886
12.5 | 1.447 | 0.01996 | -0.17 | 72.507
13 | 1.404 | 0.02096 | -0.17 | 66.962
13.5 | 1.356 | 0.02204 | -0.171 | 61.507
14 | 1.303 | 0.02363 | -0.171 | 55.124
14.5 | 1.247 | 0.02519 | -0.172 | 49.491
15 | 1.19 | 0.02638 | -0.172 | 45.118

## 116. Re 12M Mach 0.10 (2)
BIGFOIL.COM POLAR EXPORT
NACA67A713
NACA67A713 |  |  |  | Cl Max: | 1.8753 | at alpha= | 20 | deg
XFOIL ncrit=9 |  |  |  | L/D Max: | 194.394 | at alpha= | 0.5 | deg
Re: | 12000000 |  |  | Cd Min: | 0.05263 | at alpha= | 20 | deg
Mach: | 0.1 |  |  | Cl=0 at alpha= | -5.844 | deg
|  |  |  | @ Cl=0.1, Cd= | 0.0047829
|  |  |  | @ Cl=0.4, Cd= | 0.0041308
|  |  |  | @ Cl=0.6, Cd= | 0.0038071
alpha (deg) | Cl | Cd | Cm | Cl/Cd
-20 | -1.0314 | 0.04118 | -0.1766 | -25.0461
-19.5 | -1.1057 | 0.02966 | -0.181 | -37.2792
-19 | -1.1084 | 0.02634 | -0.1793 | -42.0805
-18.5 | -1.1286 | 0.02256 | -0.175 | -50.0266
-18 | -1.1353 | 0.01997 | -0.1696 | -56.8503
-17.5 | -1.1301 | 0.01819 | -0.164 | -62.1275
-17 | -1.1206 | 0.0169 | -0.1577 | -66.3077
-16.5 | -1.0959 | 0.01582 | -0.1535 | -69.2731
-16 | -1.0602 | 0.01481 | -0.1511 | -71.5868
-15.5 | -1.0199 | 0.01391 | -0.1493 | -73.3214
-15 | -0.9762 | 0.01312 | -0.1479 | -74.4055
-14.5 | -0.9318 | 0.01227 | -0.1467 | -75.9413
-14 | -0.8863 | 0.01142 | -0.1455 | -77.6095
-13.5 | -0.8399 | 0.01056 | -0.1446 | -79.536
-13 | -0.7898 | 0.00997 | -0.1441 | -79.2177
-12.5 | -0.7383 | 0.00946 | -0.1438 | -78.0444
-12 | -0.6857 | 0.009 | -0.1436 | -76.1889
-11.5 | -0.6327 | 0.0085 | -0.1436 | -74.4353
-11 | -0.5797 | 0.00797 | -0.1436 | -72.7353
-10.5 | -0.5254 | 0.00755 | -0.1437 | -69.5894
-10 | -0.4701 | 0.0072 | -0.1441 | -65.2917
-9.5 | -0.4143 | 0.00691 | -0.1445 | -59.9566
-9 | -0.359 | 0.00655 | -0.1448 | -54.8092
-8.5 | -0.3034 | 0.00624 | -0.1452 | -48.6218
-8 | -0.247 | 0.006 | -0.1458 | -41.1667
-7.5 | -0.1901 | 0.00581 | -0.1464 | -32.7194
-7 | -0.1331 | 0.00555 | -0.1471 | -23.982
-6.5 | -0.0759 | 0.00531 | -0.1478 | -14.2938
-6 | -0.0181 | 0.00512 | -0.1486 | -3.5352
-5.5 | 0.0399 | 0.00497 | -0.1495 | 8.0282
-5 | 0.0976 | 0.00479 | -0.1503 | 20.3758
-4.5 | 0.1553 | 0.00462 | -0.1512 | 33.6147
-4 | 0.2131 | 0.00451 | -0.152 | 47.2506
-3.5 | 0.2708 | 0.00441 | -0.1529 | 61.4059
-3 | 0.3291 | 0.00427 | -0.1539 | 77.0726
-2.5 | 0.3877 | 0.00415 | -0.1549 | 93.4217
-2 | 0.4454 | 0.00406 | -0.1557 | 109.7044
-1.5 | 0.5029 | 0.00399 | -0.1566 | 126.0401
-1 | 0.5611 | 0.00389 | -0.1576 | 144.2416
-0.5 | 0.6174 | 0.00377 | -0.1582 | 163.7666
0 | 0.6728 | 0.00366 | -0.1586 | 183.8251
0.5 | 0.7212 | 0.00371 | -0.1576 | 194.3935
1.5 | 0.77 | 0.00458 | -0.1452 | 168.1223
2 | 0.7809 | 0.00469 | -0.1361 | 166.5032
2.5 | 0.7639 | 0.00611 | -0.1214 | 125.0245
3 | 0.7862 | 0.00694 | -0.1152 | 113.2853
3.5 | 0.8204 | 0.00757 | -0.1115 | 108.3752
4 | 0.8558 | 0.00816 | -0.1081 | 104.8775
4.5 | 0.8903 | 0.00887 | -0.1045 | 100.372
5 | 0.9236 | 0.00965 | -0.1009 | 95.7098
5.5 | 0.9626 | 0.01029 | -0.0984 | 93.5471
6 | 1.0032 | 0.01088 | -0.0962 | 92.2059
6.5 | 1.0436 | 0.01145 | -0.094 | 91.1441
7 | 1.0859 | 0.01199 | -0.0922 | 90.5671
7.5 | 1.1294 | 0.01249 | -0.0907 | 90.4243
8 | 1.1704 | 0.01309 | -0.0888 | 89.4118
8.5 | 1.2103 | 0.01374 | -0.0868 | 88.0859
9.5 | 1.286 | 0.01482 | -0.0817 | 86.7746
10 | 1.3294 | 0.0156 | -0.0808 | 85.2179
10.5 | 1.3684 | 0.01637 | -0.0788 | 83.5919
11 | 1.4075 | 0.01718 | -0.077 | 81.9267
11.5 | 1.4436 | 0.01811 | -0.0747 | 79.7129
12 | 1.4797 | 0.01909 | -0.0725 | 77.5118
12.5 | 1.5167 | 0.02004 | -0.0705 | 75.6836
13 | 1.549 | 0.02125 | -0.0679 | 72.8941
13.5 | 1.5827 | 0.02244 | -0.0656 | 70.5303
14 | 1.6146 | 0.02373 | -0.0631 | 68.0405
14.5 | 1.6466 | 0.02506 | -0.0608 | 65.7063
15 | 1.6749 | 0.02668 | -0.0582 | 62.7774
15.5 | 1.7022 | 0.02838 | -0.0555 | 59.9789
16 | 1.7284 | 0.03021 | -0.0529 | 57.2128
16.5 | 1.7553 | 0.03205 | -0.0505 | 54.7676
17 | 1.779 | 0.03417 | -0.048 | 52.0632
17.5 | 1.802 | 0.03639 | -0.0456 | 49.5191
18 | 1.822 | 0.03895 | -0.0431 | 46.7779
18.5 | 1.839 | 0.04185 | -0.0406 | 43.9427
19 | 1.8529 | 0.04512 | -0.0382 | 41.066
19.5 | 1.867 | 0.04852 | -0.0361 | 38.479
20 | 1.8753 | 0.05263 | -0.0341 | 35.6318

## 117. Re 12M Mach 0.25 (1)
BIGFOIL.COM POLAR EXPORT
NACA67A713
NACA67A713 |  |  |  | Cl Max: | 1.539 | at alpha= | 9 | deg
JavaFoil+Calcfoil stall+Eppler ext transition |  |  |  | L/D Max: | 137.48 | at alpha= | 2 | deg
Re: | 12000000 |  |  | Cd Min: | 0.00464 | at alpha= | -3 | deg
Mach: | 0.25 |  |  | Cl=0 at alpha= | -5.725 | deg
|  |  |  | @ Cl=0.1, Cd= | 0.0053123
|  |  |  | @ Cl=0.4, Cd= | 0.0047067
|  |  |  | @ Cl=0.6, Cd= | 0.0055922
alpha (deg) | Cl | Cd | Cm | Cl/Cd
-17 | -0.066 | 0.13315 | -0.056 | -0.498
-16.5 | -0.102 | 0.12837 | -0.056 | -0.797
-16 | -0.176 | 0.12467 | -0.056 | -1.408
-15.5 | -0.222 | 0.12048 | -0.056 | -1.84
-15 | -0.26 | 0.11239 | -0.056 | -2.316
-14.5 | -0.294 | 0.10694 | -0.057 | -2.745
-14 | -0.322 | 0.09951 | -0.058 | -3.233
-13.5 | -0.345 | 0.09243 | -0.059 | -3.731
-13 | -0.362 | 0.08717 | -0.06 | -4.158
-12.5 | -0.374 | 0.08099 | -0.062 | -4.624
-12 | -0.38 | 0.07528 | -0.064 | -5.051
-11.5 | -0.38 | 0.06964 | -0.067 | -5.453
-11 | -0.373 | 0.06405 | -0.07 | -5.826
-10.5 | -0.36 | 0.05936 | -0.073 | -6.068
-10 | -0.342 | 0.0537 | -0.078 | -6.37
-9.5 | -0.322 | 0.04418 | -0.09 | -7.289
-9 | -0.346 | 0.00742 | -0.131 | -46.687
-8.5 | -0.306 | 0.0069 | -0.133 | -44.281
-8 | -0.257 | 0.00651 | -0.134 | -39.453
-7.5 | -0.204 | 0.00621 | -0.135 | -32.933
-7 | -0.149 | 0.006 | -0.137 | -24.92
-6.5 | -0.092 | 0.00577 | -0.138 | -15.973
-6 | -0.033 | 0.00559 | -0.139 | -5.935
-5.5 | 0.027 | 0.00545 | -0.14 | 5.004
-5 | 0.089 | 0.00533 | -0.141 | 16.655
-4.5 | 0.151 | 0.00523 | -0.142 | 28.903
-4 | 0.214 | 0.00509 | -0.144 | 41.963
-3.5 | 0.277 | 0.00507 | -0.145 | 54.593
-3 | 0.34 | 0.00464 | -0.146 | 73.29
-2.5 | 0.403 | 0.00471 | -0.147 | 85.583
-2 | 0.466 | 0.00522 | -0.148 | 89.307
-1.5 | 0.531 | 0.00537 | -0.149 | 98.737
-1 | 0.593 | 0.00559 | -0.15 | 106.143
-0.5 | 0.656 | 0.00561 | -0.15 | 117.019
0 | 0.713 | 0.00576 | -0.151 | 123.701
0.5 | 0.774 | 0.00613 | -0.152 | 126.244
1 | 0.836 | 0.00621 | -0.153 | 134.482
1.5 | 0.897 | 0.00655 | -0.154 | 137
2 | 0.958 | 0.00697 | -0.155 | 137.48
2.5 | 1.014 | 0.00746 | -0.156 | 135.922
3 | 1.073 | 0.00798 | -0.157 | 134.45
3.5 | 1.131 | 0.00861 | -0.158 | 131.319
4 | 1.188 | 0.0093 | -0.159 | 127.663
4.5 | 1.242 | 0.01037 | -0.16 | 119.844
5 | 1.295 | 0.01076 | -0.161 | 120.317
5.5 | 1.345 | 0.01118 | -0.162 | 120.313
6 | 1.393 | 0.01167 | -0.163 | 119.377
6.5 | 1.433 | 0.01227 | -0.164 | 116.806
7 | 1.468 | 0.01282 | -0.165 | 114.521
7.5 | 1.498 | 0.01338 | -0.166 | 111.948
8 | 1.52 | 0.01402 | -0.167 | 108.44
8.5 | 1.534 | 0.01468 | -0.168 | 104.503
9 | 1.539 | 0.0154 | -0.169 | 99.958
9.5 | 1.536 | 0.01622 | -0.17 | 94.657
10 | 1.519 | 0.01717 | -0.17 | 88.452
10.5 | 1.482 | 0.01805 | -0.171 | 82.095
11 | 1.432 | 0.01893 | -0.172 | 75.64
11.5 | 1.368 | 0.02001 | -0.173 | 68.369
12 | 1.292 | 0.02118 | -0.173 | 61.004
12.5 | 1.204 | 0.02281 | -0.174 | 52.76
13 | 1.105 | 0.02457 | -0.174 | 44.96
13.5 | 0.991 | 0.029 | -0.173 | 34.167
14 | 0.754 | 0.09005 | -0.117 | 8.368

## 118. Re 12M Mach 0.25 (2)
BIGFOIL.COM POLAR EXPORT
NACA67A713
NACA67A713 |  |  |  | Cl Max: | 1.8219 | at alpha= | 19 | deg
XFOIL ncrit=9 |  |  |  | L/D Max: | 209.916 | at alpha= | 0.5 | deg
Re: | 12000000 |  |  | Cd Min: | 0.17443 | at alpha= | -19.5 | deg
Mach: | 0.25 |  |  | Cl=0 at alpha= | -5.835 | deg
|  |  |  | @ Cl=0.1, Cd= | 0.0048617
|  |  |  | @ Cl=0.4, Cd= | 0.0041818
|  |  |  | @ Cl=0.6, Cd= | 0.0038656
alpha (deg) | Cl | Cd | Cm | Cl/Cd
-19.5 | -0.2451 | 0.17443 | -0.1149 | -1.4051
-19 | -0.2264 | 0.16892 | -0.1188 | -1.3403
-18.5 | -0.2363 | 0.15519 | -0.1238 | -1.5226
-18 | -0.2216 | 0.14866 | -0.128 | -1.4906
-17.5 | -0.2396 | 0.13456 | -0.1341 | -1.7806
-17 | -0.2293 | 0.1275 | -0.1384 | -1.7984
-16.5 | -0.75 | 0.04167 | -0.1918 | -17.9986
-16 | -0.8083 | 0.03129 | -0.1976 | -25.8325
-15.5 | -0.8662 | 0.0251 | -0.1931 | -34.51
-15 | -0.9052 | 0.02103 | -0.1843 | -43.0433
-14.5 | -0.917 | 0.01844 | -0.1748 | -49.7289
-14 | -0.8963 | 0.0161 | -0.1695 | -55.6708
-13.5 | -0.8617 | 0.01427 | -0.1655 | -60.3854
-13 | -0.8169 | 0.01296 | -0.1626 | -63.0324
-12.5 | -0.7724 | 0.01148 | -0.1597 | -67.2822
-12 | -0.721 | 0.01044 | -0.1577 | -69.0613
-11.5 | -0.6661 | 0.00962 | -0.1563 | -69.2412
-11 | -0.6093 | 0.00898 | -0.1553 | -67.8508
-10.5 | -0.5518 | 0.00838 | -0.1544 | -65.8473
-10 | -0.4949 | 0.00776 | -0.1537 | -63.7758
-9.5 | -0.4364 | 0.00731 | -0.1532 | -59.699
-9 | -0.3772 | 0.00695 | -0.153 | -54.2734
-8.5 | -0.3185 | 0.00657 | -0.1528 | -48.4779
-8 | -0.2597 | 0.00623 | -0.1528 | -41.6854
-7.5 | -0.1998 | 0.00595 | -0.153 | -33.5798
-7 | -0.1395 | 0.00572 | -0.1535 | -24.3881
-6.5 | -0.0799 | 0.00543 | -0.1538 | -14.7145
-6 | -0.0199 | 0.0052 | -0.1544 | -3.8269
-5.5 | 0.0404 | 0.00503 | -0.1551 | 8.0318
-5 | 0.1006 | 0.00486 | -0.1558 | 20.6996
-4.5 | 0.1603 | 0.00468 | -0.1564 | 34.2521
-4 | 0.22 | 0.00455 | -0.1572 | 48.3516
-3.5 | 0.2799 | 0.00445 | -0.158 | 62.8989
-3 | 0.3403 | 0.00429 | -0.159 | 79.324
-2.5 | 0.401 | 0.00418 | -0.16 | 95.933
-2 | 0.4606 | 0.00408 | -0.1609 | 112.8922
-1.5 | 0.5197 | 0.00401 | -0.1617 | 129.601
-1 | 0.5801 | 0.0039 | -0.1628 | 148.7436
-0.5 | 0.6379 | 0.0038 | -0.1633 | 167.8684
0 | 0.6959 | 0.00367 | -0.1639 | 189.6185
0.5 | 0.7494 | 0.00357 | -0.1637 | 209.916
1 | 0.7741 | 0.00418 | -0.1571 | 185.1914
1.5 | 0.7787 | 0.00456 | -0.146 | 170.7675
2 | 0.7943 | 0.00474 | -0.1378 | 167.5738
2.5 | 0.7773 | 0.00619 | -0.1229 | 125.5735
3.5 | 0.8238 | 0.00802 | -0.1104 | 102.7182
4 | 0.8587 | 0.00871 | -0.1065 | 98.5878
4.5 | 0.895 | 0.00943 | -0.103 | 94.9099
5 | 0.9283 | 0.01029 | -0.099 | 90.2138
5.5 | 0.9671 | 0.01103 | -0.0961 | 87.6791
6 | 1.009 | 0.01167 | -0.0937 | 86.461
6.5 | 1.0509 | 0.01231 | -0.0914 | 85.3696
7 | 1.0942 | 0.01292 | -0.0893 | 84.6904
7.5 | 1.1388 | 0.01351 | -0.0874 | 84.2931
8 | 1.183 | 0.01412 | -0.0855 | 83.7819
9 | 1.2648 | 0.01562 | -0.0806 | 80.9731
9.5 | 1.3004 | 0.01621 | -0.077 | 80.2221
11 | 1.4274 | 0.01897 | -0.071 | 75.2451
11.5 | 1.463 | 0.02018 | -0.0679 | 72.4975
12 | 1.5021 | 0.02126 | -0.0654 | 70.6538
12.5 | 1.5363 | 0.02265 | -0.0623 | 67.8278
13 | 1.5716 | 0.02402 | -0.0593 | 65.4288
13.5 | 1.6063 | 0.02548 | -0.0564 | 63.0416
14 | 1.6366 | 0.02729 | -0.053 | 59.9707
14.5 | 1.6667 | 0.02915 | -0.0498 | 57.1767
15 | 1.6958 | 0.03119 | -0.0465 | 54.37
15.5 | 1.7225 | 0.03346 | -0.0432 | 51.4794
16 | 1.7475 | 0.03595 | -0.0399 | 48.6092
16.5 | 1.7702 | 0.03873 | -0.0367 | 45.7062
17 | 1.7896 | 0.04192 | -0.0335 | 42.6908
17.5 | 1.8044 | 0.04564 | -0.0303 | 39.5355
18 | 1.8139 | 0.05005 | -0.0273 | 36.2418
18.5 | 1.8201 | 0.05504 | -0.0247 | 33.0687
19 | 1.8219 | 0.06074 | -0.0227 | 29.9951
19.5 | 1.8137 | 0.0679 | -0.0214 | 26.7113
20 | 1.7971 | 0.07649 | -0.0212 | 23.4946

## 119. Re 12M Mach 0.50 (1)
BIGFOIL.COM POLAR EXPORT
NACA67A713
NACA67A713 |  |  |  | Cl Max: | 1.506 | at alpha= | 6.5 | deg
JavaFoil+Calcfoil stall+Eppler ext transition |  |  |  | L/D Max: | 136.846 | at alpha= | 1.5 | deg
Re: | 12000000 |  |  | Cd Min: | 0.00498 | at alpha= | -4.5 | deg
Mach: | 0.5 |  |  | Cl=0 at alpha= | -5.7308 | deg
|  |  |  | @ Cl=0.1, Cd= | 0.0053341
|  |  |  | @ Cl=0.4, Cd= | 0.0050748
|  |  |  | @ Cl=0.6, Cd= | 0.00559
alpha (deg) | Cl | Cd | Cm | Cl/Cd
-20 | -0.793 | 0.14838 | -0.07 | -5.345
-19.5 | -0.765 | 0.14394 | -0.069 | -5.313
-19 | -0.738 | 0.13461 | -0.07 | -5.482
-18.5 | -0.711 | 0.12635 | -0.071 | -5.625
-18 | -0.683 | 0.12161 | -0.072 | -5.617
-17.5 | -0.654 | 0.12937 | -0.07 | -5.058
-17 | -0.627 | 0.12102 | -0.071 | -5.178
-16.5 | -0.599 | 0.11539 | -0.071 | -5.192
-16 | -0.572 | 0.10583 | -0.073 | -5.408
-15.5 | -0.546 | 0.09892 | -0.075 | -5.516
-15 | -0.519 | 0.09095 | -0.079 | -5.712
-14.5 | -0.494 | 0.08373 | -0.083 | -5.895
-14 | -0.46 | 0.10017 | -0.071 | -4.59
-13.5 | -0.432 | 0.09254 | -0.071 | -4.669
-13 | -0.405 | 0.08342 | -0.073 | -4.852
-12.5 | -0.378 | 0.07767 | -0.075 | -4.861
-12 | -0.35 | 0.07109 | -0.078 | -4.93
-11.5 | -0.323 | 0.06589 | -0.082 | -4.91
-11 | -0.297 | 0.05898 | -0.089 | -5.044
-10.5 | -0.265 | 0.07071 | -0.07 | -3.748
-10 | -0.238 | 0.06356 | -0.073 | -3.738
-9.5 | -0.21 | 0.05722 | -0.076 | -3.673
-9 | -0.182 | 0.05352 | -0.078 | -3.409
-8.5 | -0.155 | 0.04882 | -0.083 | -3.177
-8 | -0.126 | 0.05306 | -0.071 | -2.379
-7.5 | -0.099 | 0.04679 | -0.076 | -2.109
-7 | -0.114 | 0.04295 | -0.081 | -2.655
-6.5 | -0.094 | 0.00678 | -0.154 | -13.895
-6 | -0.035 | 0.00627 | -0.155 | -5.614
-5.5 | 0.03 | 0.00558 | -0.156 | 5.293
-5 | 0.097 | 0.00535 | -0.157 | 18.205
-4.5 | 0.167 | 0.00498 | -0.159 | 33.531
-4 | 0.237 | 0.00528 | -0.16 | 44.949
-3.5 | 0.308 | 0.00513 | -0.161 | 59.936
-3 | 0.379 | 0.00506 | -0.162 | 74.763
-2.5 | 0.45 | 0.00511 | -0.163 | 88.021
-2 | 0.521 | 0.00538 | -0.164 | 96.829
-1.5 | 0.593 | 0.00557 | -0.165 | 106.459
-1 | 0.663 | 0.00577 | -0.167 | 115.041
-0.5 | 0.733 | 0.00585 | -0.168 | 125.278
0 | 0.794 | 0.00618 | -0.169 | 128.458
0.5 | 0.863 | 0.00669 | -0.17 | 128.92
1 | 0.931 | 0.00689 | -0.171 | 135.225
1.5 | 0.999 | 0.0073 | -0.172 | 136.846
2 | 1.067 | 0.00801 | -0.173 | 133.252
2.5 | 1.127 | 0.00866 | -0.174 | 130.187
3 | 1.192 | 0.00937 | -0.175 | 127.244
3.5 | 1.255 | 0.01035 | -0.176 | 121.3
4 | 1.316 | 0.01181 | -0.178 | 111.444
4.5 | 1.372 | 0.01236 | -0.179 | 111.008
5 | 1.423 | 0.01299 | -0.18 | 109.562
5.5 | 1.467 | 0.01368 | -0.181 | 107.241
6 | 1.5 | 0.01459 | -0.182 | 102.858
6.5 | 1.506 | 0.01547 | -0.183 | 97.34
7 | 1.469 | 0.01652 | -0.184 | 88.906
7.5 | 1.316 | 0.01824 | -0.185 | 72.113
8 | 0.912 | 0.01993 | -0.186 | 45.761
8.5 | 0.944 | 0.02026 | -0.187 | 46.596
9 | 0.804 | 0.06256 | -0.099 | 12.857
9.5 | 1.007 | 0.02201 | -0.189 | 45.747
10 | 0.863 | 0.06716 | -0.111 | 12.843
10.5 | 1.069 | 0.02341 | -0.19 | 45.664
11 | 1.098 | 0.02529 | -0.191 | 43.436
11.5 | 1.121 | 0.02919 | -0.19 | 38.402

## 120. Re 12M Mach 0.50 (2)
BIGFOIL.COM POLAR EXPORT
NACA67A713
NACA67A713 |  |  |  | Cl Max: | 1.4951 | at alpha= | 11 | deg
XFOIL ncrit=9 |  |  |  | L/D Max: | 262.968 | at alpha= | 1 | deg
Re: | 12000000 |  |  | Cd Min: | 0.2031 | at alpha= | -20 | deg
Mach: | 0.5 |  |  | Cl=0 at alpha= | -5.7899 | deg
|  |  |  | @ Cl=0.1, Cd= | 0.0052807
|  |  |  | @ Cl=0.4, Cd= | 0.0044484
|  |  |  | @ Cl=0.6, Cd= | 0.0041303
alpha (deg) | Cl | Cd | Cm | Cl/Cd
-20 | -0.2205 | 0.2031 | -0.1276 | -1.0857
-19.5 | -0.1988 | 0.19621 | -0.1322 | -1.0132
-19 | -0.1801 | 0.18811 | -0.1366 | -0.95742
-18.5 | -0.1629 | 0.17968 | -0.1408 | -0.90661
-18 | -0.1448 | 0.17192 | -0.1451 | -0.84225
-17.5 | -0.1265 | 0.16448 | -0.1494 | -0.76909
-17 | -0.1038 | 0.15847 | -0.1536 | -0.65501
-16.5 | -0.0895 | 0.15012 | -0.1577 | -0.59619
-15.5 | -0.0529 | 0.13626 | -0.1658 | -0.38823
-15 | -0.0408 | 0.12805 | -0.17 | -0.31863
-14.5 | -0.0291 | 0.12018 | -0.1741 | -0.24214
-14 | -0.0134 | 0.11334 | -0.178 | -0.11823
-13.5 | -0.0138 | 0.10396 | -0.1825 | -0.13274
-13 | 0.0048 | 0.09827 | -0.1858 | 0.048845
-12.5 | 0.0151 | 0.09142 | -0.1894 | 0.16517
-12 | 0.0124 | 0.08308 | -0.1933 | 0.14925
-11.5 | -0.0025 | 0.07376 | -0.1977 | -0.033894
-11 | 0.0039 | 0.06761 | -0.2005 | 0.057684
-10.5 | -0.0064 | 0.05985 | -0.2041 | -0.10693
-10 | -0.0297 | 0.05092 | -0.2088 | -0.58327
-9.5 | -0.0406 | 0.04288 | -0.2153 | -0.94683
-9 | -0.0736 | 0.03589 | -0.216 | -2.0507
-8.5 | -0.1158 | 0.03001 | -0.2089 | -3.8587
-8 | -0.1477 | 0.02224 | -0.2024 | -6.6412
-7.5 | -0.1783 | 0.01343 | -0.194 | -13.2762
-7 | -0.1617 | 0.00789 | -0.1874 | -20.4943
-6.5 | -0.0989 | 0.00652 | -0.1843 | -15.1687
-6 | -0.0292 | 0.00594 | -0.1825 | -4.9158
-5.5 | 0.0403 | 0.00551 | -0.1813 | 7.314
-5 | 0.1106 | 0.00524 | -0.1807 | 21.1069
-4.5 | 0.1812 | 0.00502 | -0.1807 | 36.0956
-4 | 0.2509 | 0.00478 | -0.1809 | 52.4895
-3.5 | 0.3206 | 0.00461 | -0.1814 | 69.5445
-3 | 0.3901 | 0.00447 | -0.1821 | 87.2707
-2.5 | 0.4589 | 0.00432 | -0.1829 | 106.2269
-2 | 0.5272 | 0.00421 | -0.1837 | 125.2257
-1.5 | 0.594 | 0.00414 | -0.1844 | 143.4783
-1 | 0.6622 | 0.00403 | -0.1854 | 164.3176
-0.5 | 0.7297 | 0.00392 | -0.1863 | 186.148
0 | 0.7939 | 0.00378 | -0.1866 | 210.0265
1 | 0.9125 | 0.00347 | -0.185 | 262.9683
1.5 | 0.8802 | 0.00428 | -0.1641 | 205.6542
2 | 0.855 | 0.00562 | -0.1458 | 152.1352
2.5 | 0.8471 | 0.00685 | -0.1317 | 123.6642
3 | 0.8436 | 0.00855 | -0.119 | 98.6667
3.5 | 0.8572 | 0.01007 | -0.1098 | 85.1241
4.5 | 0.9228 | 0.0123 | -0.0986 | 75.0244
5 | 0.9598 | 0.01345 | -0.0939 | 71.3606
5.5 | 0.9977 | 0.01462 | -0.0892 | 68.2421
6 | 1.0416 | 0.01567 | -0.0855 | 66.471
7 | 1.1389 | 0.01755 | -0.0792 | 64.8946
7.5 | 1.1885 | 0.01855 | -0.076 | 64.0701
8 | 1.2384 | 0.01961 | -0.0726 | 63.1515
8.5 | 1.2869 | 0.02079 | -0.0688 | 61.9
9.5 | 1.3816 | 0.02347 | -0.0604 | 58.8666
10 | 1.428 | 0.02487 | -0.0557 | 57.4186
10.5 | 1.4723 | 0.02672 | -0.0504 | 55.101
11 | 1.4951 | 0.02996 | -0.0426 | 49.9032
11.5 | 1.482 | 0.03567 | -0.0325 | 41.5475
12 | 1.4592 | 0.04279 | -0.0242 | 34.1014
12.5 | 1.4244 | 0.05192 | -0.0181 | 27.4345
13 | 1.3831 | 0.06282 | -0.0151 | 22.0169
13.5 | 1.3432 | 0.07494 | -0.0156 | 17.9237
14 | 1.3029 | 0.08867 | -0.0196 | 14.6938
14.5 | 1.2664 | 0.10344 | -0.0268 | 12.2428
15 | 1.2361 | 0.11877 | -0.0362 | 10.4075
15.5 | 1.2107 | 0.13443 | -0.0467 | 9.0062
16 | 1.1913 | 0.14966 | -0.0568 | 7.96

## 121. Re 14M Mach 0.00 (1)
BIGFOIL.COM POLAR EXPORT
NACA67A713
NACA67A713 |  |  |  | Cl Max: | 1.571 | at alpha= | 10 | deg
JavaFoil+Calcfoil stall+Eppler ext transition |  |  |  | L/D Max: | 135.07 | at alpha= | 3 | deg
Re: | 14000000 |  |  | Cd Min: | 0.00488 | at alpha= | -3 | deg
Mach: | 0 |  |  | Cl=0 at alpha= | -5.7288 | deg
|  |  |  | @ Cl=0.1, Cd= | 0.0051108
|  |  |  | @ Cl=0.4, Cd= | 0.0050352
|  |  |  | @ Cl=0.6, Cd= | 0.00596
alpha (deg) | Cl | Cd | Cm | Cl/Cd
-19.5 | -0.405 | 0.15839 | -0.052 | -2.557
-19 | -0.417 | 0.15574 | -0.051 | -2.676
-18.5 | -0.429 | 0.14463 | -0.053 | -2.964
-18 | -0.44 | 0.13687 | -0.054 | -3.215
-17.5 | -0.451 | 0.12982 | -0.055 | -3.471
-17 | -0.46 | 0.12479 | -0.056 | -3.688
-16.5 | -0.468 | 0.11919 | -0.056 | -3.929
-16 | -0.475 | 0.11292 | -0.057 | -4.208
-15.5 | -0.481 | 0.10766 | -0.058 | -4.464
-15 | -0.484 | 0.10099 | -0.06 | -4.794
-14.5 | -0.485 | 0.09403 | -0.061 | -5.163
-14 | -0.484 | 0.0882 | -0.063 | -5.49
-13.5 | -0.48 | 0.08225 | -0.065 | -5.84
-13 | -0.473 | 0.07728 | -0.067 | -6.124
-12.5 | -0.463 | 0.07175 | -0.069 | -6.456
-12 | -0.45 | 0.06606 | -0.073 | -6.818
-11.5 | -0.434 | 0.06063 | -0.076 | -7.156
-11 | -0.416 | 0.05288 | -0.083 | -7.87
-10.5 | -0.451 | 0.01097 | -0.118 | -41.081
-10 | -0.432 | 0.00745 | -0.124 | -58.032
-9.5 | -0.396 | 0.00724 | -0.127 | -54.729
-9 | -0.353 | 0.00679 | -0.128 | -51.971
-8.5 | -0.305 | 0.00638 | -0.129 | -47.856
-8 | -0.254 | 0.00608 | -0.13 | -41.836
-7.5 | -0.201 | 0.0059 | -0.131 | -34.151
-7 | -0.147 | 0.0057 | -0.132 | -25.721
-6.5 | -0.09 | 0.00556 | -0.133 | -16.206
-6 | -0.032 | 0.00544 | -0.135 | -5.943
-5.5 | 0.027 | 0.00525 | -0.136 | 5.052
-5 | 0.086 | 0.00512 | -0.137 | 16.844
-4.5 | 0.147 | 0.00508 | -0.138 | 28.88
-4 | 0.207 | 0.00508 | -0.139 | 40.792
-3.5 | 0.268 | 0.00522 | -0.14 | 51.341
-3 | 0.329 | 0.00488 | -0.141 | 67.491
-2.5 | 0.39 | 0.00495 | -0.142 | 78.829
-2 | 0.451 | 0.00547 | -0.143 | 82.555
-1.5 | 0.514 | 0.00577 | -0.144 | 88.982
-1 | 0.574 | 0.00596 | -0.145 | 96.439
-0.5 | 0.635 | 0.00596 | -0.146 | 106.623
0 | 0.691 | 0.0062 | -0.147 | 111.482
0.5 | 0.751 | 0.00627 | -0.148 | 119.756
1 | 0.81 | 0.00652 | -0.149 | 124.165
1.5 | 0.87 | 0.00675 | -0.15 | 128.926
2 | 0.929 | 0.00699 | -0.151 | 132.899
2.5 | 0.983 | 0.00728 | -0.152 | 135.04
3 | 1.041 | 0.0077 | -0.153 | 135.07
3.5 | 1.097 | 0.0083 | -0.154 | 132.24
4 | 1.153 | 0.00875 | -0.155 | 131.79
4.5 | 1.207 | 0.00967 | -0.156 | 124.858
5 | 1.259 | 0.01001 | -0.156 | 125.733
5.5 | 1.309 | 0.01038 | -0.157 | 126.159
6 | 1.357 | 0.01079 | -0.158 | 125.767
6.5 | 1.4 | 0.01132 | -0.159 | 123.645
7 | 1.439 | 0.01179 | -0.16 | 122.052
7.5 | 1.474 | 0.01224 | -0.161 | 120.44
8 | 1.505 | 0.01276 | -0.162 | 117.966
8.5 | 1.53 | 0.01331 | -0.163 | 114.954
9 | 1.55 | 0.01389 | -0.164 | 111.542
9.5 | 1.564 | 0.01451 | -0.164 | 107.826
10 | 1.571 | 0.01512 | -0.165 | 103.879
10.5 | 1.566 | 0.01592 | -0.166 | 98.327
11 | 1.553 | 0.01657 | -0.167 | 93.75
11.5 | 1.534 | 0.01724 | -0.168 | 88.952
12 | 1.508 | 0.01821 | -0.168 | 82.771
12.5 | 1.476 | 0.01909 | -0.169 | 77.315
13 | 1.438 | 0.01995 | -0.17 | 72.089
13.5 | 1.397 | 0.02094 | -0.17 | 66.682
14 | 1.35 | 0.02228 | -0.171 | 60.602
14.5 | 1.301 | 0.02374 | -0.171 | 54.796
15 | 1.251 | 0.0248 | -0.172 | 50.434

## 122. Re 14M Mach 0.00 (2)
BIGFOIL.COM POLAR EXPORT
NACA67A713
NACA67A713 |  |  |  | Cl Max: | 1.8939 | at alpha= | 20 | deg
XFOIL ncrit=9 |  |  |  | L/D Max: | 176.005 | at alpha= | 0 | deg
Re: | 14000000 |  |  | Cd Min: | 0.0483 | at alpha= | 20 | deg
Mach: | 0 |  |  | Cl=0 at alpha= | -5.8426 | deg
|  |  |  | @ Cl=0.1, Cd= | 0.0046418
|  |  |  | @ Cl=0.4, Cd= | 0.0040267
|  |  |  | @ Cl=0.6, Cd= | 0.0037665
alpha (deg) | Cl | Cd | Cm | Cl/Cd
-20 | -1.1831 | 0.02614 | -0.175 | -45.2601
-19.5 | -1.2005 | 0.02251 | -0.1711 | -53.3319
-19 | -1.1855 | 0.02093 | -0.1683 | -56.6412
-18.5 | -1.1881 | 0.01871 | -0.1629 | -63.5008
-18 | -1.1825 | 0.01709 | -0.1573 | -69.1925
-17.5 | -1.1713 | 0.01601 | -0.1511 | -73.1605
-17 | -1.1412 | 0.01508 | -0.1482 | -75.6764
-16.5 | -1.1043 | 0.0142 | -0.1463 | -77.7676
-16 | -1.064 | 0.0134 | -0.1448 | -79.403
-15.5 | -1.0208 | 0.01269 | -0.1438 | -80.4413
-15 | -0.9754 | 0.01204 | -0.143 | -81.0133
-14.5 | -0.93 | 0.01131 | -0.1422 | -82.2281
-14 | -0.8834 | 0.01061 | -0.1415 | -83.2611
-13.5 | -0.8363 | 0.00988 | -0.1409 | -84.6457
-13 | -0.786 | 0.00938 | -0.1408 | -83.7953
-12.5 | -0.7343 | 0.00893 | -0.1408 | -82.2284
-12 | -0.6817 | 0.00851 | -0.141 | -80.1058
-11.5 | -0.629 | 0.00807 | -0.1412 | -77.943
-11 | -0.5762 | 0.00759 | -0.1414 | -75.9157
-10.5 | -0.5223 | 0.0072 | -0.1417 | -72.5417
-10 | -0.4675 | 0.00689 | -0.1422 | -67.852
-9.5 | -0.4122 | 0.00662 | -0.1427 | -62.2659
-9 | -0.3572 | 0.00632 | -0.1432 | -56.519
-8.5 | -0.3021 | 0.00602 | -0.1437 | -50.1827
-8 | -0.2459 | 0.00578 | -0.1444 | -42.5433
-7.5 | -0.1891 | 0.00558 | -0.1452 | -33.8889
-7 | -0.1322 | 0.00536 | -0.1459 | -24.6642
-6.5 | -0.0755 | 0.00512 | -0.1467 | -14.7461
-6 | -0.0181 | 0.00494 | -0.1476 | -3.664
-5.5 | 0.0394 | 0.0048 | -0.1485 | 8.2083
-5 | 0.0969 | 0.00465 | -0.1494 | 20.8387
-4.5 | 0.1539 | 0.0045 | -0.1502 | 34.2
-4 | 0.2114 | 0.00439 | -0.151 | 48.1549
-3.5 | 0.2697 | 0.00426 | -0.1521 | 63.3099
-3 | 0.3277 | 0.00412 | -0.1531 | 79.5388
-2.5 | 0.3851 | 0.00405 | -0.1539 | 95.0864
-2 | 0.4427 | 0.00396 | -0.1549 | 111.7929
-1.5 | 0.5007 | 0.00387 | -0.1559 | 129.3798
-1 | 0.5574 | 0.00382 | -0.1566 | 145.9162
-0.5 | 0.6131 | 0.00375 | -0.1571 | 163.4933
0 | 0.6653 | 0.00378 | -0.1569 | 176.0053
0.5 | 0.7003 | 0.00426 | -0.1531 | 164.3897
1 | 0.7245 | 0.0048 | -0.1469 | 150.9375
1.5 | 0.7452 | 0.00495 | -0.1398 | 150.5455
2 | 0.7629 | 0.00523 | -0.1323 | 145.87
3 | 0.784 | 0.00691 | -0.1151 | 113.4588
3.5 | 0.8201 | 0.00745 | -0.1118 | 110.0805
4 | 0.8574 | 0.00802 | -0.1088 | 106.9077
4.5 | 0.8918 | 0.00867 | -0.1053 | 102.8604
5 | 0.9284 | 0.00935 | -0.1023 | 99.2941
5.5 | 0.966 | 0.00998 | -0.0996 | 96.7936
6 | 1.0083 | 0.01048 | -0.0978 | 96.2118
6.5 | 1.0511 | 0.01098 | -0.0961 | 95.7286
7 | 1.0914 | 0.01154 | -0.094 | 94.5754
7.5 | 1.1335 | 0.01206 | -0.0923 | 93.9884
8 | 1.1768 | 0.01255 | -0.0909 | 93.7689
8.5 | 1.2165 | 0.01319 | -0.0889 | 92.229
9.5 | 1.295 | 0.01445 | -0.0849 | 89.6194
10 | 1.331 | 0.01493 | -0.0821 | 89.1494
10.5 | 1.3719 | 0.01572 | -0.0809 | 87.271
11 | 1.4107 | 0.01647 | -0.0791 | 85.6527
11.5 | 1.4492 | 0.01726 | -0.0773 | 83.9629
12 | 1.4836 | 0.01825 | -0.0749 | 81.2932
12.5 | 1.5198 | 0.01917 | -0.0729 | 79.2801
13 | 1.5551 | 0.02018 | -0.0709 | 77.0614
13.5 | 1.5864 | 0.02139 | -0.0683 | 74.1655
14 | 1.6203 | 0.02252 | -0.0663 | 71.9494
14.5 | 1.6521 | 0.02375 | -0.0641 | 69.5621
15 | 1.6804 | 0.02526 | -0.0615 | 66.5241
15.5 | 1.7085 | 0.02682 | -0.059 | 63.7025
16 | 1.736 | 0.02843 | -0.0566 | 61.0623
16.5 | 1.7625 | 0.03016 | -0.0542 | 58.4383
17 | 1.7887 | 0.03196 | -0.052 | 55.9668
17.5 | 1.8113 | 0.03406 | -0.0495 | 53.1797
18 | 1.8332 | 0.03628 | -0.0472 | 50.5292
18.5 | 1.8524 | 0.0388 | -0.0448 | 47.7423
19 | 1.8671 | 0.04178 | -0.0423 | 44.6888
19.5 | 1.8836 | 0.04469 | -0.0403 | 42.1481
20 | 1.8939 | 0.0483 | -0.0381 | 39.2112

## 123. Re 14M Mach 0.10 (1)
BIGFOIL.COM POLAR EXPORT
NACA67A713
NACA67A713 |  |  |  | Cl Max: | 1.566 | at alpha= | 10 | deg
JavaFoil+Calcfoil stall+Eppler ext transition |  |  |  | L/D Max: | 135.068 | at alpha= | 2.5 | deg
Re: | 14000000 |  |  | Cd Min: | 0.00485 | at alpha= | -3 | deg
Mach: | 0.1 |  |  | Cl=0 at alpha= | -5.7288 | deg
|  |  |  | @ Cl=0.1, Cd= | 0.0051362
|  |  |  | @ Cl=0.4, Cd= | 0.0050184
|  |  |  | @ Cl=0.6, Cd= | 0.0059649
alpha (deg) | Cl | Cd | Cm | Cl/Cd
-19 | -0.373 | 0.1594 | -0.051 | -2.342
-18.5 | -0.388 | 0.14757 | -0.053 | -2.626
-18 | -0.401 | 0.13993 | -0.053 | -2.867
-17.5 | -0.414 | 0.13421 | -0.055 | -3.088
-17 | -0.427 | 0.1263 | -0.056 | -3.378
-16.5 | -0.438 | 0.12247 | -0.056 | -3.574
-16 | -0.447 | 0.11556 | -0.056 | -3.872
-15.5 | -0.456 | 0.10953 | -0.057 | -4.161
-15 | -0.462 | 0.10124 | -0.059 | -4.564
-14.5 | -0.466 | 0.09462 | -0.061 | -4.928
-14 | -0.467 | 0.08959 | -0.061 | -5.218
-13.5 | -0.466 | 0.08454 | -0.063 | -5.512
-13 | -0.461 | 0.08028 | -0.064 | -5.739
-12.5 | -0.454 | 0.07299 | -0.068 | -6.218
-12 | -0.443 | 0.06761 | -0.071 | -6.545
-11.5 | -0.428 | 0.06153 | -0.076 | -6.96
-11 | -0.41 | 0.05596 | -0.08 | -7.325
-10.5 | -0.419 | 0.02429 | -0.107 | -17.255
-10 | -0.429 | 0.00766 | -0.125 | -56.023
-9.5 | -0.395 | 0.00731 | -0.127 | -54.133
-9 | -0.353 | 0.00675 | -0.128 | -52.266
-8.5 | -0.305 | 0.00648 | -0.129 | -47.17
-8 | -0.255 | 0.00612 | -0.131 | -41.654
-7.5 | -0.202 | 0.00594 | -0.132 | -34.02
-7 | -0.147 | 0.00574 | -0.133 | -25.643
-6.5 | -0.09 | 0.00559 | -0.134 | -16.183
-6 | -0.032 | 0.00539 | -0.135 | -6.026
-5.5 | 0.027 | 0.00529 | -0.136 | 5.044
-5 | 0.087 | 0.00516 | -0.137 | 16.813
-4.5 | 0.147 | 0.00505 | -0.139 | 29.163
-4 | 0.208 | 0.00512 | -0.14 | 40.71
-3.5 | 0.269 | 0.00502 | -0.141 | 53.701
-3 | 0.331 | 0.00485 | -0.142 | 68.26
-2.5 | 0.392 | 0.00495 | -0.143 | 79.217
-2 | 0.454 | 0.00548 | -0.144 | 82.727
-1.5 | 0.516 | 0.00579 | -0.145 | 89.247
-1 | 0.577 | 0.00598 | -0.146 | 96.614
-0.5 | 0.638 | 0.00594 | -0.147 | 107.372
0 | 0.694 | 0.0062 | -0.148 | 111.968
0.5 | 0.754 | 0.00628 | -0.148 | 120.067
1 | 0.814 | 0.00654 | -0.149 | 124.504
1.5 | 0.874 | 0.00678 | -0.15 | 128.804
2 | 0.934 | 0.00702 | -0.151 | 133.04
2.5 | 0.988 | 0.00732 | -0.152 | 135.068
3 | 1.046 | 0.00775 | -0.153 | 134.929
3.5 | 1.103 | 0.00835 | -0.154 | 132.029
4 | 1.158 | 0.00881 | -0.155 | 131.435
4.5 | 1.212 | 0.00973 | -0.156 | 124.63
5 | 1.265 | 0.01008 | -0.157 | 125.466
5.5 | 1.315 | 0.01046 | -0.158 | 125.665
6 | 1.363 | 0.01087 | -0.159 | 125.351
6.5 | 1.406 | 0.01143 | -0.16 | 123.013
7 | 1.444 | 0.01189 | -0.161 | 121.452
7.5 | 1.479 | 0.01239 | -0.162 | 119.332
8 | 1.508 | 0.01288 | -0.163 | 117.102
8.5 | 1.532 | 0.01346 | -0.164 | 113.838
9 | 1.55 | 0.01405 | -0.164 | 110.354
9.5 | 1.562 | 0.01467 | -0.165 | 106.475
10 | 1.566 | 0.01548 | -0.166 | 101.151
10.5 | 1.557 | 0.01613 | -0.167 | 96.569
11 | 1.541 | 0.0168 | -0.168 | 91.74
11.5 | 1.517 | 0.01764 | -0.168 | 86.001
12 | 1.485 | 0.01852 | -0.169 | 80.213
12.5 | 1.448 | 0.01947 | -0.17 | 74.374
13 | 1.405 | 0.0204 | -0.17 | 68.855
13.5 | 1.357 | 0.02143 | -0.171 | 63.307
14 | 1.304 | 0.02293 | -0.171 | 56.859
14.5 | 1.248 | 0.02455 | -0.172 | 50.835
15 | 1.191 | 0.02572 | -0.172 | 46.303

## 124. Re 14M Mach 0.10 (2)
BIGFOIL.COM POLAR EXPORT
NACA67A713
NACA67A713 |  |  |  | Cl Max: | 1.888 | at alpha= | 20 | deg
XFOIL ncrit=9 |  |  |  | L/D Max: | 178.112 | at alpha= | 0 | deg
Re: | 14000000 |  |  | Cd Min: | 0.0513 | at alpha= | 20 | deg
Mach: | 0.1 |  |  | Cl=0 at alpha= | -5.8411 | deg
|  |  |  | @ Cl=0.1, Cd= | 0.0046532
|  |  |  | @ Cl=0.4, Cd= | 0.0040328
|  |  |  | @ Cl=0.6, Cd= | 0.0037741
alpha (deg) | Cl | Cd | Cm | Cl/Cd
-20 | -1.0815 | 0.03555 | -0.1802 | -30.4219
-19.5 | -1.1298 | 0.02793 | -0.1807 | -40.4511
-19 | -1.1284 | 0.02505 | -0.1786 | -45.0459
-18.5 | -1.1447 | 0.02167 | -0.1739 | -52.8242
-18 | -1.1476 | 0.01937 | -0.1684 | -59.2463
-17.5 | -1.1437 | 0.01763 | -0.1624 | -64.8724
-17 | -1.1359 | 0.01639 | -0.1555 | -69.3045
-16.5 | -1.1066 | 0.01519 | -0.1522 | -72.8506
-16 | -1.069 | 0.01423 | -0.15 | -75.123
-15.5 | -1.0282 | 0.01331 | -0.1482 | -77.2502
-15 | -0.9836 | 0.01255 | -0.147 | -78.3745
-14.5 | -0.9373 | 0.01184 | -0.1459 | -79.1639
-14 | -0.8902 | 0.01111 | -0.145 | -80.126
-13.5 | -0.8435 | 0.01027 | -0.144 | -82.1324
-13 | -0.7936 | 0.00965 | -0.1435 | -82.2383
-12.5 | -0.7418 | 0.00913 | -0.1433 | -81.2486
-12 | -0.6887 | 0.00867 | -0.1432 | -79.4348
-11.5 | -0.6348 | 0.00825 | -0.1433 | -76.9455
-11 | -0.5814 | 0.00775 | -0.1433 | -75.0194
-10.5 | -0.5272 | 0.00731 | -0.1435 | -72.1204
-10 | -0.472 | 0.00696 | -0.1438 | -67.8161
-9.5 | -0.4162 | 0.00668 | -0.1442 | -62.3054
-9 | -0.3604 | 0.00639 | -0.1446 | -56.4006
-8.5 | -0.3048 | 0.00607 | -0.145 | -50.2142
-8 | -0.2481 | 0.00581 | -0.1456 | -42.7022
-7.5 | -0.1908 | 0.0056 | -0.1463 | -34.0714
-7 | -0.1334 | 0.00538 | -0.1471 | -24.7955
-6.5 | -0.0762 | 0.00514 | -0.1478 | -14.8249
-6 | -0.0184 | 0.00495 | -0.1486 | -3.7172
-5.5 | 0.0395 | 0.00481 | -0.1495 | 8.2121
-5 | 0.0974 | 0.00466 | -0.1503 | 20.9013
-4.5 | 0.1549 | 0.00451 | -0.1511 | 34.3459
-3.5 | 0.2714 | 0.00427 | -0.153 | 63.5597
-3 | 0.3298 | 0.00413 | -0.154 | 79.8547
-2.5 | 0.3876 | 0.00405 | -0.1549 | 95.7037
-2 | 0.4454 | 0.00397 | -0.1558 | 112.1914
-1.5 | 0.5038 | 0.00387 | -0.1568 | 130.1809
-1 | 0.5608 | 0.00383 | -0.1575 | 146.423
-0.5 | 0.6169 | 0.00375 | -0.1581 | 164.5067
0 | 0.6697 | 0.00376 | -0.1579 | 178.1117
0.5 | 0.7049 | 0.00424 | -0.1541 | 166.25
1 | 0.7286 | 0.00477 | -0.1477 | 152.7463
1.5 | 0.7466 | 0.00495 | -0.1399 | 150.8283
2 | 0.7646 | 0.00526 | -0.1325 | 145.3612
2.5 | 0.7543 | 0.00641 | -0.1195 | 117.6755
3 | 0.7845 | 0.00697 | -0.1149 | 112.5538
3.5 | 0.8212 | 0.00751 | -0.1117 | 109.3475
4 | 0.8572 | 0.00812 | -0.1083 | 105.5665
4.5 | 0.893 | 0.00876 | -0.1051 | 101.9406
5 | 0.928 | 0.00948 | -0.1017 | 97.8903
5.5 | 0.967 | 0.0101 | -0.0992 | 95.7426
6 | 1.0098 | 0.0106 | -0.0974 | 95.2642
6.5 | 1.0511 | 0.01116 | -0.0953 | 94.1846
7 | 1.093 | 0.01169 | -0.0935 | 93.4987
7.5 | 1.1358 | 0.01221 | -0.0918 | 93.0221
8 | 1.1793 | 0.01271 | -0.0903 | 92.7852
8.5 | 1.2179 | 0.01341 | -0.088 | 90.8203
9.5 | 1.2984 | 0.01467 | -0.0842 | 88.5072
10 | 1.332 | 0.01521 | -0.0808 | 87.574
11.5 | 1.4522 | 0.01763 | -0.0759 | 82.371
12 | 1.4876 | 0.01862 | -0.0736 | 79.8926
12.5 | 1.5248 | 0.01954 | -0.0716 | 78.0348
13 | 1.5574 | 0.02073 | -0.069 | 75.1278
13.5 | 1.5913 | 0.02188 | -0.0667 | 72.7285
14 | 1.6255 | 0.02304 | -0.0646 | 70.5512
14.5 | 1.6562 | 0.0244 | -0.0621 | 67.877
15 | 1.6851 | 0.02597 | -0.0594 | 64.8864
15.5 | 1.7116 | 0.0277 | -0.0566 | 61.7906
16 | 1.7419 | 0.02922 | -0.0544 | 59.6133
16.5 | 1.7669 | 0.03114 | -0.0518 | 56.7405
17 | 1.7923 | 0.03311 | -0.0493 | 54.1317
17.5 | 1.8153 | 0.0353 | -0.0468 | 51.4249
18 | 1.8329 | 0.03799 | -0.044 | 48.2469
18.5 | 1.8501 | 0.04083 | -0.0415 | 45.3123
19 | 1.8644 | 0.04403 | -0.039 | 42.3439
19.5 | 1.8792 | 0.0473 | -0.0369 | 39.7294
20 | 1.888 | 0.0513 | -0.0347 | 36.8031

## 125. Re 14M Mach 0.25 (1)
BIGFOIL.COM POLAR EXPORT
NACA67A713
NACA67A713 |  |  |  | Cl Max: | 1.54 | at alpha= | 9 | deg
JavaFoil+Calcfoil stall+Eppler ext transition |  |  |  | L/D Max: | 134.099 | at alpha= | 2.5 | deg
Re: | 14000000 |  |  | Cd Min: | 0.00491 | at alpha= | -3 | deg
Mach: | 0.25 |  |  | Cl=0 at alpha= | -5.725 | deg
|  |  |  | @ Cl=0.1, Cd= | 0.0052369
|  |  |  | @ Cl=0.4, Cd= | 0.0053005
|  |  |  | @ Cl=0.6, Cd= | 0.0060478
alpha (deg) | Cl | Cd | Cm | Cl/Cd
-17 | -0.066 | 0.13417 | -0.057 | -0.494
-16.5 | -0.102 | 0.12641 | -0.056 | -0.81
-16 | -0.176 | 0.12388 | -0.056 | -1.417
-15.5 | -0.222 | 0.11948 | -0.056 | -1.856
-15 | -0.26 | 0.11125 | -0.057 | -2.34
-14.5 | -0.294 | 0.10576 | -0.058 | -2.776
-14 | -0.322 | 0.10013 | -0.058 | -3.214
-13.5 | -0.345 | 0.09418 | -0.059 | -3.662
-13 | -0.363 | 0.08647 | -0.06 | -4.192
-12.5 | -0.375 | 0.08025 | -0.063 | -4.668
-12 | -0.38 | 0.0746 | -0.065 | -5.098
-11.5 | -0.38 | 0.06929 | -0.067 | -5.481
-11 | -0.373 | 0.06349 | -0.071 | -5.883
-10.5 | -0.361 | 0.05846 | -0.074 | -6.17
-10 | -0.343 | 0.05227 | -0.081 | -6.566
-9.5 | -0.365 | 0.01251 | -0.122 | -29.164
-9 | -0.347 | 0.0072 | -0.131 | -48.171
-8.5 | -0.306 | 0.00674 | -0.133 | -45.315
-8 | -0.257 | 0.0064 | -0.134 | -40.111
-7.5 | -0.204 | 0.00612 | -0.135 | -33.396
-7 | -0.149 | 0.00586 | -0.137 | -25.52
-6.5 | -0.092 | 0.00565 | -0.138 | -16.323
-6 | -0.033 | 0.00551 | -0.139 | -6.019
-5.5 | 0.027 | 0.0054 | -0.14 | 5.054
-5 | 0.089 | 0.00526 | -0.141 | 16.898
-4.5 | 0.151 | 0.00513 | -0.142 | 29.435
-4 | 0.214 | 0.00514 | -0.144 | 41.59
-3.5 | 0.277 | 0.00494 | -0.145 | 55.962
-3 | 0.34 | 0.00491 | -0.145 | 69.196
-2.5 | 0.403 | 0.00532 | -0.146 | 75.751
-2 | 0.466 | 0.0055 | -0.147 | 84.723
-1.5 | 0.531 | 0.00579 | -0.148 | 91.713
-1 | 0.593 | 0.00605 | -0.149 | 98.017
-0.5 | 0.656 | 0.00603 | -0.15 | 108.689
0 | 0.713 | 0.00632 | -0.151 | 112.865
0.5 | 0.774 | 0.00642 | -0.152 | 120.716
1 | 0.836 | 0.00667 | -0.153 | 125.308
1.5 | 0.897 | 0.00693 | -0.154 | 129.528
2 | 0.959 | 0.00722 | -0.156 | 132.733
2.5 | 1.014 | 0.00756 | -0.157 | 134.099
3 | 1.073 | 0.00803 | -0.158 | 133.569
3.5 | 1.131 | 0.00868 | -0.159 | 130.332
4 | 1.188 | 0.00949 | -0.159 | 125.196
4.5 | 1.243 | 0.01012 | -0.16 | 122.769
5 | 1.296 | 0.0105 | -0.161 | 123.36
5.5 | 1.346 | 0.01091 | -0.162 | 123.343
6 | 1.393 | 0.01139 | -0.163 | 122.303
6.5 | 1.434 | 0.01196 | -0.164 | 119.856
7 | 1.469 | 0.01249 | -0.165 | 117.663
7.5 | 1.498 | 0.01307 | -0.166 | 114.639
8 | 1.521 | 0.01365 | -0.167 | 111.426
8.5 | 1.534 | 0.01431 | -0.168 | 107.207
9 | 1.54 | 0.01499 | -0.169 | 102.709
9.5 | 1.536 | 0.01584 | -0.17 | 97.015
10 | 1.52 | 0.01671 | -0.17 | 90.946
10.5 | 1.482 | 0.0176 | -0.171 | 84.214
11 | 1.432 | 0.0184 | -0.172 | 77.825
11.5 | 1.369 | 0.01943 | -0.173 | 70.426
12 | 1.293 | 0.02061 | -0.173 | 62.72
12.5 | 1.204 | 0.02231 | -0.174 | 53.985
13 | 1.105 | 0.02413 | -0.174 | 45.8
13.5 | 0.995 | 0.02724 | -0.173 | 36.517
14 | 0.765 | 0.08159 | -0.128 | 9.371

## 126. Re 14M Mach 0.25 (2)
BIGFOIL.COM POLAR EXPORT
NACA67A713
NACA67A713 |  |  |  | Cl Max: | 1.8409 | at alpha= | 19 | deg
XFOIL ncrit=9 |  |  |  | L/D Max: | 187.062 | at alpha= | 0 | deg
Re: | 14000000 |  |  | Cd Min: | 0.17974 | at alpha= | -20 | deg
Mach: | 0.25 |  |  | Cl=0 at alpha= | -5.8314 | deg
|  |  |  | @ Cl=0.1, Cd= | 0.0047196
|  |  |  | @ Cl=0.4, Cd= | 0.0040715
|  |  |  | @ Cl=0.6, Cd= | 0.0037955
alpha (deg) | Cl | Cd | Cm | Cl/Cd
-20 | -0.2629 | 0.17974 | -0.1112 | -1.4627
-19.5 | -0.2483 | 0.17295 | -0.1154 | -1.4357
-18.5 | -0.2488 | 0.15144 | -0.1252 | -1.6429
-18 | -0.2559 | 0.13991 | -0.1308 | -1.829
-17.5 | -0.2424 | 0.13338 | -0.1351 | -1.8174
-17 | -0.2577 | 0.12125 | -0.1412 | -2.1254
-16.5 | -0.8145 | 0.03471 | -0.198 | -23.4659
-16 | -0.8573 | 0.0282 | -0.1974 | -30.4007
-15.5 | -0.9134 | 0.02276 | -0.1906 | -40.1318
-15 | -0.9449 | 0.01947 | -0.1803 | -48.5311
-14.5 | -0.9403 | 0.01708 | -0.1728 | -55.0527
-14 | -0.9129 | 0.01502 | -0.1679 | -60.779
-13.5 | -0.8734 | 0.01345 | -0.1643 | -64.9368
-13 | -0.8262 | 0.01226 | -0.1616 | -67.3899
-12.5 | -0.7767 | 0.0111 | -0.1592 | -69.973
-12 | -0.7248 | 0.01006 | -0.1573 | -72.0477
-11.5 | -0.6697 | 0.00925 | -0.1559 | -72.4
-11 | -0.6127 | 0.00862 | -0.1548 | -71.0789
-10.5 | -0.5544 | 0.00811 | -0.1541 | -68.36
-10 | -0.4969 | 0.00754 | -0.1534 | -65.9019
-9.5 | -0.4387 | 0.00707 | -0.1529 | -62.0509
-9 | -0.3794 | 0.00672 | -0.1527 | -56.4583
-8.5 | -0.3198 | 0.0064 | -0.1527 | -49.9688
-8 | -0.2605 | 0.00603 | -0.1527 | -43.2007
-7.5 | -0.2006 | 0.00574 | -0.1529 | -34.9477
-7 | -0.1402 | 0.00551 | -0.1534 | -25.4446
-6.5 | -0.0802 | 0.00527 | -0.1538 | -15.2182
-6 | -0.0203 | 0.00504 | -0.1543 | -4.0278
-5.5 | 0.0399 | 0.00487 | -0.155 | 8.193
-4.5 | 0.1598 | 0.00457 | -0.1564 | 34.9672
-4 | 0.22 | 0.00442 | -0.1572 | 49.7738
-3.5 | 0.2807 | 0.0043 | -0.1582 | 65.2791
-3 | 0.3412 | 0.00415 | -0.1592 | 82.2169
-2.5 | 0.4011 | 0.00407 | -0.1601 | 98.5504
-2 | 0.4605 | 0.00398 | -0.1609 | 115.7035
-1.5 | 0.521 | 0.00388 | -0.162 | 134.2784
-1 | 0.5797 | 0.00383 | -0.1627 | 151.3577
-0.5 | 0.6386 | 0.00373 | -0.1635 | 171.2064
0 | 0.694 | 0.00371 | -0.1635 | 187.062
0.5 | 0.7339 | 0.00404 | -0.1603 | 181.6584
1 | 0.7502 | 0.00466 | -0.1518 | 160.9871
1.5 | 0.7556 | 0.00501 | -0.141 | 150.8184
2 | 0.7782 | 0.00534 | -0.1342 | 145.7303
2.5 | 0.7644 | 0.00664 | -0.1203 | 115.1205
3 | 0.7876 | 0.00735 | -0.1141 | 107.1565
3.5 | 0.8228 | 0.008 | -0.1102 | 102.85
4 | 0.8606 | 0.00864 | -0.1069 | 99.6065
4.5 | 0.896 | 0.00937 | -0.1032 | 95.6243
5 | 0.9327 | 0.01011 | -0.0998 | 92.2552
5.5 | 0.9713 | 0.01084 | -0.0968 | 89.6033
6 | 1.0152 | 0.0114 | -0.0948 | 89.0526
6.5 | 1.059 | 0.01198 | -0.0927 | 88.3973
7 | 1.1015 | 0.01261 | -0.0905 | 87.3513
7.5 | 1.1456 | 0.01321 | -0.0886 | 86.7222
8 | 1.1909 | 0.01377 | -0.0868 | 86.4851
8.5 | 1.2308 | 0.01456 | -0.0842 | 84.533
9.5 | 1.3145 | 0.01604 | -0.0796 | 81.9514
10 | 1.3494 | 0.01665 | -0.0758 | 81.045
11.5 | 1.4726 | 0.01962 | -0.0692 | 75.0561
12 | 1.5104 | 0.02075 | -0.0665 | 72.7904
12.5 | 1.5471 | 0.022 | -0.0636 | 70.3227
13 | 1.5806 | 0.02344 | -0.0604 | 67.4317
13.5 | 1.6164 | 0.02483 | -0.0576 | 65.0987
14 | 1.6459 | 0.02665 | -0.054 | 61.7598
14.5 | 1.6797 | 0.02827 | -0.0511 | 59.4163
15 | 1.7077 | 0.03032 | -0.0477 | 56.3226
15.5 | 1.7362 | 0.03243 | -0.0445 | 53.5368
16 | 1.762 | 0.03484 | -0.0411 | 50.5741
16.5 | 1.784 | 0.0376 | -0.0377 | 47.4468
17 | 1.8028 | 0.04079 | -0.0343 | 44.1971
17.5 | 1.8193 | 0.04432 | -0.0311 | 41.0492
18 | 1.8304 | 0.0485 | -0.028 | 37.7402
18.5 | 1.8331 | 0.05374 | -0.0251 | 34.1105
19 | 1.8409 | 0.05875 | -0.023 | 31.3345
19.5 | 1.8327 | 0.06578 | -0.0214 | 27.8611
20 | 1.8231 | 0.07342 | -0.0209 | 24.8311

## 127. Re 14M Mach 0.50 (1)
BIGFOIL.COM POLAR EXPORT
NACA67A713
NACA67A713 |  |  |  | Cl Max: | 1.506 | at alpha= | 6.5 | deg
JavaFoil+Calcfoil stall+Eppler ext transition |  |  |  | L/D Max: | 130.763 | at alpha= | 2 | deg
Re: | 14000000 |  |  | Cd Min: | 0.00468 | at alpha= | -4 | deg
Mach: | 0.5 |  |  | Cl=0 at alpha= | -5.7308 | deg
|  |  |  | @ Cl=0.1, Cd= | 0.005261
|  |  |  | @ Cl=0.4, Cd= | 0.0054066
|  |  |  | @ Cl=0.6, Cd= | 0.00596
alpha (deg) | Cl | Cd | Cm | Cl/Cd
-20 | -0.794 | 0.15098 | -0.07 | -5.257
-19.5 | -0.766 | 0.14449 | -0.07 | -5.299
-19 | -0.739 | 0.13564 | -0.071 | -5.445
-18.5 | -0.712 | 0.12875 | -0.072 | -5.527
-18 | -0.685 | 0.12205 | -0.073 | -5.608
-17.5 | -0.655 | 0.12839 | -0.071 | -5.1
-17 | -0.627 | 0.12054 | -0.071 | -5.2
-16.5 | -0.599 | 0.11375 | -0.072 | -5.269
-16 | -0.573 | 0.10449 | -0.075 | -5.486
-15.5 | -0.547 | 0.09705 | -0.077 | -5.633
-15 | -0.521 | 0.08817 | -0.082 | -5.915
-14.5 | -0.496 | 0.08017 | -0.086 | -6.188
-14 | -0.46 | 0.09895 | -0.071 | -4.647
-13.5 | -0.432 | 0.09206 | -0.071 | -4.694
-13 | -0.405 | 0.08243 | -0.074 | -4.915
-12.5 | -0.378 | 0.07686 | -0.076 | -4.917
-12 | -0.351 | 0.06989 | -0.081 | -5.025
-11.5 | -0.324 | 0.06441 | -0.084 | -5.034
-11 | -0.299 | 0.05652 | -0.092 | -5.291
-10.5 | -0.265 | 0.07051 | -0.07 | -3.759
-10 | -0.238 | 0.06296 | -0.074 | -3.775
-9.5 | -0.21 | 0.05691 | -0.077 | -3.694
-9 | -0.183 | 0.05318 | -0.079 | -3.434
-8.5 | -0.155 | 0.04811 | -0.085 | -3.229
-8 | -0.126 | 0.05231 | -0.071 | -2.413
-7.5 | -0.099 | 0.04669 | -0.077 | -2.115
-7 | -0.114 | 0.04198 | -0.084 | -2.722
-6.5 | -0.094 | 0.00654 | -0.154 | -14.41
-6 | -0.035 | 0.0061 | -0.155 | -5.77
-5.5 | 0.03 | 0.00551 | -0.156 | 5.362
-5 | 0.097 | 0.00527 | -0.158 | 18.489
-4.5 | 0.167 | 0.00506 | -0.159 | 32.984
-4 | 0.237 | 0.00468 | -0.16 | 50.621
-3.5 | 0.308 | 0.0052 | -0.161 | 59.232
-3 | 0.379 | 0.00538 | -0.162 | 70.397
-2.5 | 0.45 | 0.00547 | -0.163 | 82.231
-2 | 0.521 | 0.00564 | -0.164 | 92.33
-1.5 | 0.593 | 0.00591 | -0.165 | 100.44
-1 | 0.663 | 0.00641 | -0.166 | 103.444
-0.5 | 0.733 | 0.00635 | -0.168 | 115.467
0 | 0.794 | 0.0069 | -0.169 | 115.091
0.5 | 0.863 | 0.00706 | -0.17 | 122.269
1 | 0.931 | 0.00736 | -0.171 | 126.597
1.5 | 1 | 0.00777 | -0.172 | 128.646
2 | 1.068 | 0.00817 | -0.173 | 130.763
2.5 | 1.128 | 0.00874 | -0.174 | 128.977
3 | 1.192 | 0.00948 | -0.175 | 125.782
3.5 | 1.256 | 0.01027 | -0.177 | 122.243
4 | 1.316 | 0.01155 | -0.178 | 113.957
4.5 | 1.373 | 0.01207 | -0.179 | 113.771
5 | 1.424 | 0.01264 | -0.18 | 112.615
5.5 | 1.468 | 0.01336 | -0.181 | 109.851
6 | 1.501 | 0.01422 | -0.182 | 105.594
6.5 | 1.506 | 0.01512 | -0.183 | 99.651
7 | 1.47 | 0.0161 | -0.184 | 91.299
7.5 | 1.316 | 0.01775 | -0.185 | 74.136
8 | 0.912 | 0.01944 | -0.186 | 46.939
8.5 | 0.945 | 0.01977 | -0.187 | 47.765
9 | 0.807 | 0.06068 | -0.106 | 13.306
9.5 | 1.007 | 0.02139 | -0.189 | 47.09
10 | 0.878 | 0.06069 | -0.13 | 14.47
10.5 | 1.07 | 0.02279 | -0.19 | 46.938
11 | 1.099 | 0.0246 | -0.191 | 44.689
11.5 | 1.125 | 0.02752 | -0.191 | 40.894

## 128. Re 14M Mach 0.50 (2)
BIGFOIL.COM POLAR EXPORT
NACA67A713
NACA67A713 |  |  |  | Cl Max: | 1.505 | at alpha= | 11 | deg
XFOIL ncrit=9 |  |  |  | L/D Max: | 238.691 | at alpha= | 0.5 | deg
Re: | 14000000 |  |  | Cd Min: | 0.20247 | at alpha= | -20 | deg
Mach: | 0.5 |  |  | Cl=0 at alpha= | -5.7783 | deg
|  |  |  | @ Cl=0.1, Cd= | 0.005082
|  |  |  | @ Cl=0.4, Cd= | 0.0042948
|  |  |  | @ Cl=0.6, Cd= | 0.0039943
alpha (deg) | Cl | Cd | Cm | Cl/Cd
-20 | -0.2199 | 0.20247 | -0.1281 | -1.0861
-19.5 | -0.198 | 0.19572 | -0.1327 | -1.0116
-19 | -0.1799 | 0.18746 | -0.137 | -0.95967
-18.5 | -0.1637 | 0.17876 | -0.1413 | -0.91575
-18 | -0.145 | 0.17129 | -0.1456 | -0.84652
-17.5 | -0.1269 | 0.16382 | -0.1499 | -0.77463
-17 | -0.1051 | 0.15754 | -0.1541 | -0.66713
-16.5 | -0.0917 | 0.14892 | -0.1583 | -0.61577
-15.5 | -0.0535 | 0.13537 | -0.1666 | -0.39521
-15 | -0.0437 | 0.12672 | -0.1709 | -0.34485
-14.5 | -0.0325 | 0.11883 | -0.1751 | -0.2735
-14 | -0.0157 | 0.11227 | -0.179 | -0.13984
-13.5 | -0.019 | 0.10252 | -0.1836 | -0.18533
-13 | -0.001 | 0.09683 | -0.1869 | -0.010327
-12.5 | 0.0091 | 0.09005 | -0.1904 | 0.10105
-12 | 0 | 0.081 | -0.1947 | 0
-11.5 | -0.0174 | 0.07162 | -0.1992 | -0.24295
-11 | -0.0167 | 0.06484 | -0.2025 | -0.25756
-10.5 | -0.0286 | 0.05696 | -0.2065 | -0.50211
-10 | -0.0519 | 0.04811 | -0.2115 | -1.0788
-9.5 | -0.0627 | 0.04028 | -0.218 | -1.5566
-9 | -0.0982 | 0.03431 | -0.2153 | -2.8621
-8.5 | -0.1356 | 0.02825 | -0.2084 | -4.8
-8 | -0.1635 | 0.02067 | -0.2018 | -7.91
-7.5 | -0.1928 | 0.01204 | -0.193 | -16.0133
-7 | -0.1678 | 0.00728 | -0.1868 | -23.0495
-6.5 | -0.1019 | 0.00621 | -0.1839 | -16.409
-6 | -0.0313 | 0.00571 | -0.1822 | -5.4816
-5.5 | 0.0393 | 0.00532 | -0.1812 | 7.3872
-5 | 0.1107 | 0.00504 | -0.1808 | 21.9643
-4.5 | 0.1818 | 0.00483 | -0.1809 | 37.6398
-4 | 0.252 | 0.00462 | -0.1811 | 54.5455
-3.5 | 0.3218 | 0.00444 | -0.1817 | 72.4775
-3 | 0.3913 | 0.00431 | -0.1824 | 90.7889
-2.5 | 0.4598 | 0.00419 | -0.1831 | 109.7375
-2 | 0.5274 | 0.00411 | -0.1838 | 128.3212
-1.5 | 0.5961 | 0.004 | -0.1849 | 149.025
-1 | 0.6646 | 0.0039 | -0.186 | 170.4103
-0.5 | 0.7299 | 0.00384 | -0.1864 | 190.0781
0 | 0.7961 | 0.00371 | -0.187 | 214.5822
0.5 | 0.8569 | 0.00359 | -0.1865 | 238.6908
1 | 0.8878 | 0.00384 | -0.1794 | 231.1979
1.5 | 0.8408 | 0.00499 | -0.1557 | 168.497
2 | 0.8274 | 0.00644 | -0.1401 | 128.4783
2.5 | 0.8291 | 0.00749 | -0.1283 | 110.6943
3 | 0.8298 | 0.00886 | -0.1164 | 93.6569
3.5 | 0.8501 | 0.01018 | -0.1085 | 83.5069
4 | 0.8841 | 0.01128 | -0.1031 | 78.3777
4.5 | 0.9234 | 0.01222 | -0.0987 | 75.5646
5 | 0.9624 | 0.01329 | -0.0942 | 72.4153
5.5 | 1.0011 | 0.01443 | -0.0897 | 69.3763
6 | 1.0484 | 0.01533 | -0.0865 | 68.3888
6.5 | 1.0957 | 0.01631 | -0.0832 | 67.1796
7 | 1.1463 | 0.0172 | -0.0802 | 66.6453
8 | 1.246 | 0.01923 | -0.0735 | 64.7946
8.5 | 1.2951 | 0.02037 | -0.0698 | 63.5788
9 | 1.3428 | 0.02167 | -0.0657 | 61.9659
10 | 1.4395 | 0.0245 | -0.0569 | 58.7551
10.5 | 1.4824 | 0.02613 | -0.0513 | 56.7317
11 | 1.505 | 0.02935 | -0.0433 | 51.2777
11.5 | 1.4874 | 0.03527 | -0.0327 | 42.1718
12 | 1.467 | 0.04218 | -0.0244 | 34.7795
12.5 | 1.4321 | 0.05123 | -0.0182 | 27.9543
13 | 1.391 | 0.06202 | -0.015 | 22.4282
13.5 | 1.3511 | 0.07404 | -0.0153 | 18.2482
14 | 1.3107 | 0.08769 | -0.0191 | 14.947
14.5 | 1.272 | 0.10266 | -0.0263 | 12.3904
15 | 1.2404 | 0.11816 | -0.0357 | 10.4976
15.5 | 1.2143 | 0.1339 | -0.0464 | 9.0687
16 | 1.1954 | 0.14906 | -0.0564 | 8.0196

## 129. Re 16M Mach 0.00 (1)
BIGFOIL.COM POLAR EXPORT
NACA67A713
NACA67A713 |  |  |  | Cl Max: | 1.572 | at alpha= | 10 | deg
JavaFoil+Calcfoil stall+Eppler ext transition |  |  |  | L/D Max: | 132.755 | at alpha= | 3.5 | deg
Re: | 16000000 |  |  | Cd Min: | 0.0049 | at alpha= | -2.5 | deg
Mach: | 0 |  |  | Cl=0 at alpha= | -5.7288 | deg
|  |  |  | @ Cl=0.1, Cd= | 0.0051431
|  |  |  | @ Cl=0.4, Cd= | 0.005059
|  |  |  | @ Cl=0.6, Cd= | 0.0062659
alpha (deg) | Cl | Cd | Cm | Cl/Cd
-19.5 | -0.405 | 0.15888 | -0.052 | -2.55
-19 | -0.417 | 0.15355 | -0.052 | -2.714
-18.5 | -0.429 | 0.14514 | -0.054 | -2.955
-18 | -0.44 | 0.13776 | -0.055 | -3.195
-17.5 | -0.451 | 0.13008 | -0.056 | -3.465
-17 | -0.46 | 0.12313 | -0.057 | -3.738
-16.5 | -0.468 | 0.11776 | -0.057 | -3.978
-16 | -0.475 | 0.11304 | -0.057 | -4.206
-15.5 | -0.481 | 0.10638 | -0.058 | -4.518
-15 | -0.484 | 0.09985 | -0.06 | -4.849
-14.5 | -0.486 | 0.09301 | -0.062 | -5.221
-14 | -0.484 | 0.088 | -0.063 | -5.504
-13.5 | -0.48 | 0.08285 | -0.065 | -5.796
-13 | -0.474 | 0.07636 | -0.068 | -6.204
-12.5 | -0.464 | 0.07094 | -0.07 | -6.537
-12 | -0.451 | 0.06491 | -0.074 | -6.95
-11.5 | -0.435 | 0.05916 | -0.078 | -7.356
-11 | -0.42 | 0.04856 | -0.087 | -8.656
-10.5 | -0.461 | 0.0086 | -0.121 | -53.58
-10 | -0.433 | 0.00722 | -0.125 | -60.028
-9.5 | -0.396 | 0.00699 | -0.127 | -56.686
-9 | -0.353 | 0.00663 | -0.128 | -53.198
-8.5 | -0.305 | 0.00631 | -0.129 | -48.324
-8 | -0.254 | 0.00603 | -0.13 | -42.187
-7.5 | -0.201 | 0.00585 | -0.131 | -34.453
-7 | -0.147 | 0.00564 | -0.132 | -25.994
-6.5 | -0.09 | 0.00545 | -0.133 | -16.543
-6 | -0.032 | 0.00531 | -0.135 | -6.093
-5.5 | 0.027 | 0.00517 | -0.136 | 5.132
-5 | 0.086 | 0.00515 | -0.137 | 16.761
-4.5 | 0.147 | 0.00512 | -0.138 | 28.664
-4 | 0.207 | 0.00541 | -0.139 | 38.3
-3.5 | 0.268 | 0.00522 | -0.14 | 51.418
-3 | 0.329 | 0.00502 | -0.141 | 65.6
-2.5 | 0.39 | 0.0049 | -0.142 | 79.651
-2 | 0.451 | 0.00587 | -0.143 | 76.941
-1.5 | 0.514 | 0.00599 | -0.144 | 85.709
-1 | 0.574 | 0.0063 | -0.145 | 91.19
-0.5 | 0.635 | 0.00622 | -0.146 | 102.07
0 | 0.691 | 0.00633 | -0.147 | 109.106
0.5 | 0.751 | 0.00655 | -0.148 | 114.655
1 | 0.81 | 0.00677 | -0.149 | 119.705
1.5 | 0.87 | 0.00699 | -0.15 | 124.451
2 | 0.929 | 0.00722 | -0.151 | 128.782
2.5 | 0.984 | 0.00747 | -0.152 | 131.748
3 | 1.041 | 0.00786 | -0.153 | 132.392
3.5 | 1.098 | 0.00827 | -0.154 | 132.755
4 | 1.153 | 0.00906 | -0.155 | 127.289
4.5 | 1.207 | 0.00946 | -0.156 | 127.631
5 | 1.26 | 0.00981 | -0.157 | 128.391
5.5 | 1.31 | 0.01017 | -0.157 | 128.768
6 | 1.358 | 0.01058 | -0.158 | 128.355
6.5 | 1.401 | 0.01107 | -0.159 | 126.544
7 | 1.44 | 0.01152 | -0.16 | 124.942
7.5 | 1.475 | 0.01198 | -0.161 | 123.059
8 | 1.505 | 0.0125 | -0.162 | 120.429
8.5 | 1.531 | 0.013 | -0.163 | 117.711
9 | 1.551 | 0.01358 | -0.164 | 114.159
9.5 | 1.565 | 0.01422 | -0.164 | 110.055
10 | 1.572 | 0.01485 | -0.165 | 105.84
10.5 | 1.566 | 0.01553 | -0.166 | 100.823
11 | 1.554 | 0.01619 | -0.167 | 95.987
11.5 | 1.534 | 0.01695 | -0.168 | 90.528
12 | 1.508 | 0.01779 | -0.168 | 84.773
12.5 | 1.476 | 0.01863 | -0.169 | 79.25
13 | 1.439 | 0.0195 | -0.17 | 73.791
13.5 | 1.397 | 0.02042 | -0.17 | 68.442
14 | 1.351 | 0.02179 | -0.171 | 62.017
14.5 | 1.302 | 0.02314 | -0.171 | 56.26
15 | 1.251 | 0.02427 | -0.172 | 51.559

## 130. Re 16M Mach 0.00 (2)
BIGFOIL.COM POLAR EXPORT
NACA67A713
NACA67A713 |  |  |  | Cl Max: | 1.9044 | at alpha= | 20 | deg
XFOIL ncrit=9 |  |  |  | L/D Max: | 160.789 | at alpha= | -0.5 | deg
Re: | 16000000 |  |  | Cd Min: | 0.04725 | at alpha= | 20 | deg
Mach: | 0 |  |  | Cl=0 at alpha= | -5.839 | deg
|  |  |  | @ Cl=0.1, Cd= | 0.0045499
|  |  |  | @ Cl=0.4, Cd= | 0.003942
|  |  |  | @ Cl=0.6, Cd= | 0.003796
alpha (deg) | Cl | Cd | Cm | Cl/Cd
-20 | -1.2041 | 0.02481 | -0.1741 | -48.5328
-19.5 | -1.2139 | 0.02174 | -0.1702 | -55.8372
-19 | -1.1973 | 0.02031 | -0.1673 | -58.9513
-18.5 | -1.1979 | 0.01825 | -0.1619 | -65.6384
-18 | -1.1923 | 0.01673 | -0.1559 | -71.2672
-17.5 | -1.1812 | 0.01561 | -0.1497 | -75.6694
-17 | -1.1491 | 0.0146 | -0.1472 | -78.7055
-16.5 | -1.1116 | 0.01373 | -0.1453 | -80.9614
-16 | -1.0703 | 0.01297 | -0.144 | -82.5212
-15.5 | -1.0265 | 0.01227 | -0.143 | -83.6593
-15 | -0.9807 | 0.01164 | -0.1423 | -84.2526
-14.5 | -0.9335 | 0.01104 | -0.1417 | -84.5562
-14 | -0.8863 | 0.01039 | -0.1411 | -85.3032
-13.5 | -0.8391 | 0.00965 | -0.1405 | -86.9534
-13 | -0.7888 | 0.00912 | -0.1404 | -86.4912
-12.5 | -0.7369 | 0.00866 | -0.1405 | -85.0924
-12 | -0.684 | 0.00825 | -0.1407 | -82.9091
-11.5 | -0.6306 | 0.00787 | -0.141 | -80.1271
-11 | -0.5775 | 0.00742 | -0.1412 | -77.8302
-10.5 | -0.5238 | 0.00702 | -0.1415 | -74.6154
-10 | -0.4692 | 0.00671 | -0.1419 | -69.9255
-9.5 | -0.4138 | 0.00645 | -0.1425 | -64.155
-9 | -0.3584 | 0.00619 | -0.143 | -57.8998
-8.5 | -0.3029 | 0.00587 | -0.1436 | -51.6014
-8 | -0.2466 | 0.00562 | -0.1443 | -43.879
-7 | -0.1325 | 0.00522 | -0.1459 | -25.3831
-6.5 | -0.0757 | 0.00499 | -0.1467 | -15.1703
-6 | -0.0185 | 0.00481 | -0.1475 | -3.8462
-5 | 0.0964 | 0.00456 | -0.1493 | 21.1404
-4.5 | 0.1537 | 0.0044 | -0.1501 | 34.9318
-4 | 0.2119 | 0.00426 | -0.1512 | 49.7418
-3.5 | 0.2701 | 0.00415 | -0.1522 | 65.0843
-3 | 0.3274 | 0.00404 | -0.153 | 81.0396
-2.5 | 0.3852 | 0.00397 | -0.154 | 97.0277
-2 | 0.4433 | 0.00386 | -0.155 | 114.8446
-1.5 | 0.5001 | 0.00382 | -0.1557 | 130.9162
-1 | 0.5567 | 0.00378 | -0.1564 | 147.2751
-0.5 | 0.611 | 0.0038 | -0.1567 | 160.7895
0 | 0.6547 | 0.00411 | -0.1547 | 159.2944
0.5 | 0.6855 | 0.00464 | -0.1499 | 147.7371
1 | 0.7121 | 0.00504 | -0.1442 | 141.2897
1.5 | 0.7318 | 0.0052 | -0.1368 | 140.7308
2 | 0.7508 | 0.00568 | -0.1297 | 132.1831
2.5 | 0.751 | 0.00664 | -0.119 | 113.1024
3.5 | 0.8206 | 0.00744 | -0.1119 | 110.2957
4 | 0.8604 | 0.00791 | -0.1094 | 108.7737
4.5 | 0.8948 | 0.00858 | -0.1059 | 104.289
5 | 0.9325 | 0.0092 | -0.1031 | 101.3587
5.5 | 0.9718 | 0.00976 | -0.1006 | 99.5697
6 | 1.013 | 0.01028 | -0.0986 | 98.5409
6.5 | 1.0562 | 0.01076 | -0.097 | 98.1599
7 | 1.0982 | 0.01127 | -0.0952 | 97.4445
8 | 1.1824 | 0.01231 | -0.0919 | 96.052
8.5 | 1.2235 | 0.01289 | -0.0901 | 94.9185
9 | 1.2624 | 0.01355 | -0.088 | 93.1661
10 | 1.3418 | 0.01476 | -0.0842 | 90.9079
10.5 | 1.3778 | 0.01536 | -0.0817 | 89.7005
11 | 1.4172 | 0.01611 | -0.0801 | 87.9702
11.5 | 1.4551 | 0.01692 | -0.0782 | 85.9988
12 | 1.4921 | 0.01778 | -0.0762 | 83.9201
12.5 | 1.5267 | 0.01876 | -0.0739 | 81.3806
13 | 1.5614 | 0.01978 | -0.0718 | 78.9383
13.5 | 1.5947 | 0.02087 | -0.0695 | 76.4111
14 | 1.6275 | 0.02204 | -0.0673 | 73.843
14.5 | 1.6618 | 0.02313 | -0.0654 | 71.8461
15 | 1.6877 | 0.02475 | -0.0624 | 68.1899
15.5 | 1.7179 | 0.02617 | -0.0601 | 65.6439
16 | 1.7453 | 0.02775 | -0.0577 | 62.8937
16.5 | 1.7742 | 0.02929 | -0.0556 | 60.5736
17 | 1.7984 | 0.0312 | -0.053 | 57.641
17.5 | 1.8226 | 0.03317 | -0.0507 | 54.9472
18 | 1.843 | 0.03545 | -0.0481 | 51.9887
18.5 | 1.8611 | 0.03802 | -0.0456 | 48.9506
19 | 1.8761 | 0.04095 | -0.043 | 45.8144
19.5 | 1.8935 | 0.04375 | -0.041 | 43.28
20 | 1.9044 | 0.04725 | -0.0387 | 40.3048

## 131. Re 16M Mach 0.10 (1)
BIGFOIL.COM POLAR EXPORT
NACA67A713
NACA67A713 |  |  |  | Cl Max: | 1.567 | at alpha= | 10 | deg
JavaFoil+Calcfoil stall+Eppler ext transition |  |  |  | L/D Max: | 132.473 | at alpha= | 3.5 | deg
Re: | 16000000 |  |  | Cd Min: | 0.00493 | at alpha= | -2.5 | deg
Mach: | 0.1 |  |  | Cl=0 at alpha= | -5.7288 | deg
|  |  |  | @ Cl=0.1, Cd= | 0.005167
|  |  |  | @ Cl=0.4, Cd= | 0.0050474
|  |  |  | @ Cl=0.6, Cd= | 0.0062898
alpha (deg) | Cl | Cd | Cm | Cl/Cd
-19 | -0.373 | 0.15749 | -0.051 | -2.371
-18.5 | -0.388 | 0.14539 | -0.053 | -2.666
-18 | -0.401 | 0.1402 | -0.054 | -2.862
-17.5 | -0.414 | 0.13272 | -0.055 | -3.122
-17 | -0.427 | 0.12458 | -0.056 | -3.426
-16.5 | -0.438 | 0.12069 | -0.056 | -3.628
-16 | -0.448 | 0.11339 | -0.057 | -3.948
-15.5 | -0.456 | 0.10813 | -0.058 | -4.216
-15 | -0.463 | 0.1009 | -0.06 | -4.584
-14.5 | -0.466 | 0.09427 | -0.061 | -4.948
-14 | -0.468 | 0.08929 | -0.062 | -5.237
-13.5 | -0.466 | 0.08392 | -0.064 | -5.556
-13 | -0.461 | 0.07946 | -0.065 | -5.804
-12.5 | -0.454 | 0.07209 | -0.07 | -6.303
-12 | -0.443 | 0.06646 | -0.073 | -6.67
-11.5 | -0.429 | 0.06008 | -0.077 | -7.145
-11 | -0.413 | 0.0528 | -0.083 | -7.818
-10.5 | -0.455 | 0.00924 | -0.121 | -49.238
-10 | -0.431 | 0.0074 | -0.125 | -58.174
-9.5 | -0.396 | 0.00714 | -0.127 | -55.396
-9 | -0.353 | 0.00661 | -0.128 | -53.329
-8.5 | -0.305 | 0.00633 | -0.129 | -48.27
-8 | -0.255 | 0.00605 | -0.131 | -42.129
-7.5 | -0.202 | 0.00587 | -0.132 | -34.427
-7 | -0.147 | 0.00567 | -0.133 | -25.949
-6.5 | -0.09 | 0.00545 | -0.134 | -16.599
-6 | -0.032 | 0.00533 | -0.135 | -6.089
-5.5 | 0.027 | 0.00521 | -0.136 | 5.122
-5 | 0.087 | 0.00518 | -0.137 | 16.743
-4.5 | 0.147 | 0.00512 | -0.139 | 28.753
-4 | 0.208 | 0.00536 | -0.14 | 38.845
-3.5 | 0.269 | 0.00501 | -0.141 | 53.79
-3 | 0.331 | 0.00503 | -0.142 | 65.726
-2.5 | 0.392 | 0.00493 | -0.143 | 79.566
-2 | 0.454 | 0.00584 | -0.144 | 77.646
-1.5 | 0.516 | 0.00602 | -0.145 | 85.839
-1 | 0.577 | 0.00632 | -0.146 | 91.357
-0.5 | 0.638 | 0.00624 | -0.147 | 102.243
0 | 0.694 | 0.00636 | -0.148 | 109.151
0.5 | 0.754 | 0.00659 | -0.149 | 114.557
1 | 0.814 | 0.00681 | -0.15 | 119.517
1.5 | 0.874 | 0.00701 | -0.151 | 124.71
2 | 0.934 | 0.00724 | -0.152 | 129.04
2.5 | 0.988 | 0.0075 | -0.152 | 131.805
3 | 1.046 | 0.00791 | -0.153 | 132.302
3.5 | 1.103 | 0.00833 | -0.154 | 132.473
4 | 1.159 | 0.00911 | -0.155 | 127.124
4.5 | 1.213 | 0.00953 | -0.156 | 127.292
5 | 1.265 | 0.00988 | -0.157 | 128.092
5.5 | 1.315 | 0.01024 | -0.158 | 128.421
6 | 1.363 | 0.01066 | -0.159 | 127.892
6.5 | 1.406 | 0.01118 | -0.16 | 125.783
7 | 1.445 | 0.01162 | -0.161 | 124.331
7.5 | 1.479 | 0.0121 | -0.162 | 122.207
8 | 1.508 | 0.01261 | -0.163 | 119.59
8.5 | 1.532 | 0.01314 | -0.164 | 116.634
9 | 1.551 | 0.01372 | -0.164 | 113.022
9.5 | 1.563 | 0.01437 | -0.165 | 108.756
10 | 1.567 | 0.01511 | -0.166 | 103.708
10.5 | 1.558 | 0.01576 | -0.167 | 98.863
11 | 1.542 | 0.01641 | -0.168 | 93.933
11.5 | 1.517 | 0.01719 | -0.168 | 88.253
12 | 1.486 | 0.01809 | -0.169 | 82.152
12.5 | 1.448 | 0.01899 | -0.17 | 76.262
13 | 1.405 | 0.01989 | -0.17 | 70.637
13.5 | 1.357 | 0.02096 | -0.171 | 64.756
14 | 1.304 | 0.02244 | -0.172 | 58.112
14.5 | 1.248 | 0.024 | -0.172 | 52.005
15 | 1.192 | 0.02528 | -0.172 | 47.146

## 132. Re 16M Mach 0.10 (2)
BIGFOIL.COM POLAR EXPORT
NACA67A713
NACA67A713 |  |  |  | Cl Max: | 1.3817 | at alpha= | 10.5 | deg
XFOIL ncrit=9 |  |  |  | L/D Max: | 162.322 | at alpha= | -0.5 | deg
Re: | 16000000 |  |  | Cd Min: | 0.03087 | at alpha= | -20 | deg
Mach: | 0.1 |  |  | Cl=0 at alpha= | -5.8368 | deg
|  |  |  | @ Cl=0.1, Cd= | 0.0045614
|  |  |  | @ Cl=0.4, Cd= | 0.0039466
|  |  |  | @ Cl=0.6, Cd= | 0.0037872
alpha (deg) | Cl | Cd | Cm | Cl/Cd
-20 | -1.1357 | 0.03087 | -0.1815 | -36.7898
-19.5 | -1.1569 | 0.02615 | -0.18 | -44.2409
-18.5 | -1.1595 | 0.02091 | -0.1728 | -55.4519
-18 | -1.1596 | 0.01883 | -0.1672 | -61.5826
-17.5 | -1.1539 | 0.01725 | -0.161 | -66.8928
-17 | -1.143 | 0.01603 | -0.1546 | -71.3038
-16.5 | -1.1136 | 0.01476 | -0.1513 | -75.4472
-16 | -1.075 | 0.01382 | -0.1492 | -77.7858
-15.5 | -1.0346 | 0.01286 | -0.1474 | -80.451
-15 | -0.9895 | 0.01212 | -0.1462 | -81.6419
-14.5 | -0.9425 | 0.01144 | -0.1452 | -82.3864
-14 | -0.8938 | 0.01084 | -0.1445 | -82.4539
-13.5 | -0.8461 | 0.01007 | -0.1437 | -84.0218
-13 | -0.7961 | 0.00941 | -0.1431 | -84.6015
-12.5 | -0.7444 | 0.00885 | -0.1429 | -84.113
-12 | -0.6911 | 0.0084 | -0.1429 | -82.2738
-11.5 | -0.637 | 0.008 | -0.143 | -79.625
-11 | -0.5828 | 0.00757 | -0.1431 | -76.9881
-10.5 | -0.5286 | 0.00714 | -0.1432 | -74.0336
-10 | -0.4737 | 0.00678 | -0.1435 | -69.8673
-9.5 | -0.4178 | 0.0065 | -0.1439 | -64.2769
-9 | -0.3616 | 0.00625 | -0.1444 | -57.856
-8.5 | -0.3055 | 0.00592 | -0.1449 | -51.6047
-8 | -0.2488 | 0.00565 | -0.1455 | -44.0354
-7.5 | -0.1914 | 0.00544 | -0.1462 | -35.1838
-7 | -0.1337 | 0.00524 | -0.147 | -25.5153
-6.5 | -0.0765 | 0.00502 | -0.1477 | -15.239
-6 | -0.0189 | 0.00483 | -0.1485 | -3.913
-5 | 0.0969 | 0.00457 | -0.1502 | 21.2035
-4.5 | 0.1547 | 0.00441 | -0.1511 | 35.0794
-4 | 0.2132 | 0.00426 | -0.1521 | 50.0469
-3.5 | 0.2718 | 0.00415 | -0.1531 | 65.494
-3 | 0.3295 | 0.00405 | -0.154 | 81.358
-2.5 | 0.3876 | 0.00397 | -0.1549 | 97.6322
-2 | 0.446 | 0.00386 | -0.1559 | 115.544
-1.5 | 0.5031 | 0.00382 | -0.1567 | 131.7016
-1 | 0.5603 | 0.00378 | -0.1574 | 148.2275
-0.5 | 0.6152 | 0.00379 | -0.1577 | 162.3219
0 | 0.6597 | 0.00408 | -0.1558 | 161.6912
0.5 | 0.6898 | 0.00462 | -0.1508 | 149.3074
1.5 | 0.7321 | 0.00523 | -0.1367 | 139.9809
3 | 0.784 | 0.00698 | -0.1148 | 112.3209
3.5 | 0.8214 | 0.00751 | -0.1117 | 109.3742
4 | 0.8596 | 0.00803 | -0.1088 | 107.0486
4.5 | 0.8959 | 0.00866 | -0.1056 | 103.4527
5 | 0.9332 | 0.00931 | -0.1027 | 100.2363
5.5 | 0.9724 | 0.00989 | -0.1001 | 98.3215
6 | 1.0145 | 0.01041 | -0.0982 | 97.4544
6.5 | 1.0578 | 0.0109 | -0.0965 | 97.0459
7 | 1.099 | 0.01144 | -0.0945 | 96.0664
8 | 1.1851 | 0.01247 | -0.0913 | 95.0361
8.5 | 1.2244 | 0.01313 | -0.0891 | 93.2521
9 | 1.265 | 0.01376 | -0.0872 | 91.9331
10 | 1.3453 | 0.015 | -0.0834 | 89.6867
10.5 | 1.3817 | 0.01566 | -0.0809 | 88.2312

## 133. Re 16M Mach 0.25 (1)
BIGFOIL.COM POLAR EXPORT
NACA67A713
NACA67A713 |  |  |  | Cl Max: | 1.541 | at alpha= | 9 | deg
JavaFoil+Calcfoil stall+Eppler ext transition |  |  |  | L/D Max: | 132.11 | at alpha= | 3 | deg
Re: | 16000000 |  |  | Cd Min: | 0.00475 | at alpha= | -3 | deg
Mach: | 0.25 |  |  | Cl=0 at alpha= | -5.725 | deg
|  |  |  | @ Cl=0.1, Cd= | 0.0052011
|  |  |  | @ Cl=0.4, Cd= | 0.005569
|  |  |  | @ Cl=0.6, Cd= | 0.0063944
alpha (deg) | Cl | Cd | Cm | Cl/Cd
-17 | -0.066 | 0.13277 | -0.057 | -0.499
-16.5 | -0.102 | 0.1251 | -0.057 | -0.819
-16 | -0.176 | 0.12344 | -0.056 | -1.422
-15.5 | -0.222 | 0.11851 | -0.056 | -1.871
-15 | -0.26 | 0.11188 | -0.057 | -2.328
-14.5 | -0.294 | 0.10419 | -0.058 | -2.818
-14 | -0.322 | 0.09921 | -0.058 | -3.244
-13.5 | -0.345 | 0.09381 | -0.059 | -3.677
-13 | -0.363 | 0.08608 | -0.061 | -4.215
-12.5 | -0.375 | 0.07993 | -0.062 | -4.686
-12 | -0.38 | 0.07477 | -0.065 | -5.088
-11.5 | -0.38 | 0.06873 | -0.068 | -5.53
-11 | -0.374 | 0.06331 | -0.071 | -5.9
-10.5 | -0.361 | 0.05822 | -0.075 | -6.198
-10 | -0.343 | 0.05186 | -0.081 | -6.623
-9.5 | -0.37 | 0.01055 | -0.124 | -35.047
-9 | -0.348 | 0.00697 | -0.131 | -49.907
-8.5 | -0.306 | 0.0066 | -0.133 | -46.282
-8 | -0.257 | 0.00634 | -0.134 | -40.462
-7.5 | -0.204 | 0.00606 | -0.135 | -33.713
-7 | -0.149 | 0.00581 | -0.137 | -25.728
-6.5 | -0.092 | 0.00556 | -0.138 | -16.575
-6 | -0.033 | 0.00545 | -0.139 | -6.088
-5.5 | 0.027 | 0.00525 | -0.14 | 5.193
-5 | 0.089 | 0.00521 | -0.141 | 17.04
-4.5 | 0.151 | 0.00516 | -0.142 | 29.305
-4 | 0.214 | 0.00523 | -0.143 | 40.835
-3.5 | 0.277 | 0.00502 | -0.144 | 55.136
-3 | 0.34 | 0.00475 | -0.145 | 71.527
-2.5 | 0.403 | 0.00561 | -0.146 | 71.835
-2 | 0.466 | 0.00593 | -0.147 | 78.661
-1.5 | 0.531 | 0.00605 | -0.148 | 87.673
-1 | 0.593 | 0.0064 | -0.149 | 92.775
-0.5 | 0.656 | 0.00635 | -0.15 | 103.325
0 | 0.713 | 0.00648 | -0.151 | 110.05
0.5 | 0.775 | 0.00672 | -0.152 | 115.34
1 | 0.836 | 0.00697 | -0.154 | 119.941
1.5 | 0.898 | 0.00718 | -0.155 | 125.052
2 | 0.959 | 0.00742 | -0.156 | 129.261
2.5 | 1.014 | 0.00773 | -0.157 | 131.199
3 | 1.073 | 0.00812 | -0.158 | 132.11
3.5 | 1.132 | 0.00862 | -0.159 | 131.322
4 | 1.188 | 0.00948 | -0.16 | 125.405
4.5 | 1.243 | 0.00991 | -0.161 | 125.468
5 | 1.296 | 0.01029 | -0.162 | 125.935
5.5 | 1.346 | 0.01069 | -0.162 | 125.918
6 | 1.394 | 0.01115 | -0.163 | 124.958
6.5 | 1.435 | 0.01171 | -0.164 | 122.473
7 | 1.47 | 0.01223 | -0.165 | 120.191
7.5 | 1.499 | 0.01277 | -0.166 | 117.359
8 | 1.521 | 0.01337 | -0.167 | 113.784
8.5 | 1.535 | 0.01403 | -0.168 | 109.441
9 | 1.541 | 0.01469 | -0.169 | 104.912
9.5 | 1.537 | 0.01545 | -0.17 | 99.467
10 | 1.52 | 0.01635 | -0.17 | 92.963
10.5 | 1.483 | 0.0172 | -0.171 | 86.214
11 | 1.433 | 0.01805 | -0.172 | 79.406
11.5 | 1.369 | 0.01908 | -0.173 | 71.764
12 | 1.293 | 0.02014 | -0.173 | 64.22
12.5 | 1.205 | 0.02181 | -0.174 | 55.248
13 | 1.106 | 0.02345 | -0.174 | 47.165
13.5 | 0.997 | 0.02607 | -0.174 | 38.259
14 | 0.81 | 0.05439 | -0.152 | 14.89

## 134. Re 16M Mach 0.25 (2)
BIGFOIL.COM POLAR EXPORT
NACA67A713
NACA67A713 |  |  |  | Cl Max: | 1.8557 | at alpha= | 19.5 | deg
XFOIL ncrit=9 |  |  |  | L/D Max: | 175.102 | at alpha= | 0 | deg
Re: | 16000000 |  |  | Cd Min: | 0.17839 | at alpha= | -20 | deg
Mach: | 0.25 |  |  | Cl=0 at alpha= | -5.8264 | deg
|  |  |  | @ Cl=0.1, Cd= | 0.0046187
|  |  |  | @ Cl=0.4, Cd= | 0.0039911
|  |  |  | @ Cl=0.6, Cd= | 0.0037465
alpha (deg) | Cl | Cd | Cm | Cl/Cd
-20 | -0.2656 | 0.17839 | -0.1117 | -1.4889
-19.5 | -0.2497 | 0.17197 | -0.1159 | -1.452
-19 | -0.2282 | 0.16716 | -0.1199 | -1.3652
-18.5 | -0.2493 | 0.15084 | -0.1258 | -1.6527
-18 | -0.258 | 0.13899 | -0.1316 | -1.8562
-17.5 | -0.2442 | 0.13255 | -0.1357 | -1.8423
-17 | -0.2367 | 0.12499 | -0.1402 | -1.8938
-16.5 | -0.8493 | 0.03197 | -0.1993 | -26.5655
-16 | -0.8878 | 0.02644 | -0.1968 | -33.5779
-15.5 | -0.9429 | 0.02139 | -0.1886 | -44.0813
-15 | -0.9702 | 0.01858 | -0.1775 | -52.2174
-14.5 | -0.9553 | 0.0162 | -0.1714 | -58.9691
-14 | -0.9243 | 0.01429 | -0.1668 | -64.6816
-13.5 | -0.8821 | 0.01284 | -0.1634 | -68.6994
-13 | -0.8328 | 0.01172 | -0.1609 | -71.058
-12.5 | -0.7804 | 0.01077 | -0.1588 | -72.4605
-12 | -0.7275 | 0.00979 | -0.157 | -74.3105
-11.5 | -0.6725 | 0.00897 | -0.1555 | -74.9721
-11 | -0.6155 | 0.00834 | -0.1545 | -73.801
-10.5 | -0.557 | 0.00785 | -0.1537 | -70.9554
-10 | -0.4986 | 0.00737 | -0.1531 | -67.6526
-9.5 | -0.4405 | 0.00689 | -0.1526 | -63.9332
-9 | -0.3809 | 0.00652 | -0.1525 | -58.4202
-8.5 | -0.3208 | 0.00622 | -0.1525 | -51.5756
-8 | -0.2611 | 0.00587 | -0.1526 | -44.4804
-7.5 | -0.2013 | 0.00557 | -0.1529 | -36.14
-6.5 | -0.0807 | 0.00514 | -0.1538 | -15.7004
-6 | -0.0209 | 0.00492 | -0.1543 | -4.248
-5.5 | 0.0393 | 0.00475 | -0.1549 | 8.2737
-5 | 0.0995 | 0.00462 | -0.1556 | 21.5368
-4.5 | 0.1599 | 0.00446 | -0.1564 | 35.852
-4 | 0.2205 | 0.00429 | -0.1573 | 51.3986
-3 | 0.3412 | 0.00407 | -0.1592 | 83.8329
-2.5 | 0.4008 | 0.00399 | -0.16 | 100.4511
-2 | 0.4614 | 0.00387 | -0.1611 | 119.2248
-1.5 | 0.5207 | 0.00381 | -0.1619 | 136.6667
-1 | 0.5802 | 0.00375 | -0.1628 | 154.72
-0.5 | 0.6374 | 0.00374 | -0.1632 | 170.4278
0 | 0.6864 | 0.00392 | -0.1619 | 175.102
1 | 0.7221 | 0.00491 | -0.1456 | 147.0672
1.5 | 0.7387 | 0.00536 | -0.1373 | 137.8172
2.5 | 0.7579 | 0.00705 | -0.1189 | 107.5035
3 | 0.7867 | 0.00737 | -0.1139 | 106.7436
4 | 0.8621 | 0.00856 | -0.1072 | 100.7126
4.5 | 0.8986 | 0.00927 | -0.1037 | 96.9364
5 | 0.9372 | 0.00995 | -0.1006 | 94.191
5.5 | 0.9766 | 0.01061 | -0.0977 | 92.0452
6 | 1.0198 | 0.0112 | -0.0956 | 91.0536
6.5 | 1.0649 | 0.01173 | -0.0937 | 90.7843
7 | 1.1077 | 0.01234 | -0.0916 | 89.765
8 | 1.1964 | 0.01352 | -0.0877 | 88.4911
8.5 | 1.2381 | 0.01425 | -0.0854 | 86.8842
9 | 1.2792 | 0.01501 | -0.0829 | 85.2232
10 | 1.3627 | 0.0165 | -0.0783 | 82.5879
10.5 | 1.4015 | 0.01721 | -0.0755 | 81.4352
11 | 1.441 | 0.01819 | -0.0729 | 79.2194
11.5 | 1.4816 | 0.01913 | -0.0705 | 77.449
12 | 1.5172 | 0.02034 | -0.0674 | 74.5919
12.5 | 1.5547 | 0.02153 | -0.0646 | 72.2109
13 | 1.5882 | 0.02297 | -0.0613 | 69.1424
13.5 | 1.6236 | 0.02435 | -0.0584 | 66.6776
14 | 1.6548 | 0.02605 | -0.055 | 63.524
14.5 | 1.689 | 0.02763 | -0.0521 | 61.1292
15 | 1.7179 | 0.02959 | -0.0487 | 58.0568
15.5 | 1.7486 | 0.03153 | -0.0456 | 55.4583
16 | 1.7717 | 0.03409 | -0.042 | 51.9713
16.5 | 1.7946 | 0.03676 | -0.0385 | 48.8194
17 | 1.8135 | 0.0399 | -0.035 | 45.4511
17.5 | 1.8305 | 0.04335 | -0.0318 | 42.2261
18 | 1.8409 | 0.04753 | -0.0285 | 38.7313
18.5 | 1.8508 | 0.05203 | -0.0257 | 35.5718
19 | 1.8515 | 0.05766 | -0.0233 | 32.1106
19.5 | 1.8557 | 0.06328 | -0.0217 | 29.3252
20 | 1.8487 | 0.07048 | -0.0207 | 26.2301

## 135. Re 16M Mach 0.50 (1)
BIGFOIL.COM POLAR EXPORT
NACA67A713
NACA67A713 |  |  |  | Cl Max: | 1.507 | at alpha= | 6.5 | deg
JavaFoil+Calcfoil stall+Eppler ext transition |  |  |  | L/D Max: | 127.677 | at alpha= | 2 | deg
Re: | 16000000 |  |  | Cd Min: | 0.00485 | at alpha= | -4.5 | deg
Mach: | 0.5 |  |  | Cl=0 at alpha= | -5.7308 | deg
|  |  |  | @ Cl=0.1, Cd= | 0.0051084
|  |  |  | @ Cl=0.4, Cd= | 0.0056073
|  |  |  | @ Cl=0.6, Cd= | 0.0064
alpha (deg) | Cl | Cd | Cm | Cl/Cd
-20 | -0.793 | 0.15934 | -0.069 | -4.974
-19.5 | -0.765 | 0.15286 | -0.069 | -5.002
-19 | -0.738 | 0.14337 | -0.07 | -5.146
-18.5 | -0.711 | 0.13447 | -0.071 | -5.285
-18 | -0.683 | 0.13014 | -0.072 | -5.249
-17.5 | -0.655 | 0.12724 | -0.071 | -5.146
-17 | -0.627 | 0.12053 | -0.072 | -5.205
-16.5 | -0.6 | 0.11273 | -0.072 | -5.322
-16 | -0.574 | 0.10281 | -0.075 | -5.58
-15.5 | -0.548 | 0.09487 | -0.079 | -5.774
-15 | -0.523 | 0.08561 | -0.084 | -6.111
-14.5 | -0.499 | 0.0763 | -0.089 | -6.539
-14 | -0.46 | 0.09824 | -0.071 | -4.681
-13.5 | -0.432 | 0.09167 | -0.071 | -4.714
-13 | -0.405 | 0.08163 | -0.075 | -4.965
-12.5 | -0.378 | 0.07635 | -0.077 | -4.952
-12 | -0.352 | 0.06899 | -0.082 | -5.097
-11.5 | -0.325 | 0.063 | -0.086 | -5.159
-11 | -0.301 | 0.05348 | -0.096 | -5.628
-10.5 | -0.265 | 0.06929 | -0.07 | -3.825
-10 | -0.238 | 0.0622 | -0.074 | -3.821
-9.5 | -0.21 | 0.05645 | -0.078 | -3.727
-9 | -0.183 | 0.0528 | -0.08 | -3.46
-8.5 | -0.156 | 0.0474 | -0.087 | -3.283
-8 | -0.126 | 0.05215 | -0.072 | -2.421
-7.5 | -0.099 | 0.04628 | -0.077 | -2.133
-7 | -0.114 | 0.04166 | -0.085 | -2.746
-6.5 | -0.094 | 0.00642 | -0.154 | -14.685
-6 | -0.035 | 0.00601 | -0.155 | -5.851
-5.5 | 0.03 | 0.00574 | -0.157 | 5.15
-5 | 0.097 | 0.00512 | -0.158 | 19.017
-4.5 | 0.167 | 0.00485 | -0.159 | 34.439
-4 | 0.237 | 0.00525 | -0.16 | 45.214
-3.5 | 0.308 | 0.00548 | -0.161 | 56.124
-3 | 0.379 | 0.00556 | -0.162 | 68.138
-2.5 | 0.45 | 0.00572 | -0.163 | 78.59
-2 | 0.521 | 0.00599 | -0.164 | 86.917
-1.5 | 0.593 | 0.00637 | -0.165 | 93.133
-1 | 0.663 | 0.00667 | -0.166 | 99.448
-0.5 | 0.733 | 0.00686 | -0.168 | 106.956
0 | 0.794 | 0.00706 | -0.169 | 112.53
0.5 | 0.863 | 0.00734 | -0.17 | 117.631
1 | 0.931 | 0.00775 | -0.171 | 120.135
1.5 | 1 | 0.00804 | -0.172 | 124.385
2 | 1.068 | 0.00837 | -0.173 | 127.677
2.5 | 1.128 | 0.00886 | -0.174 | 127.275
3 | 1.193 | 0.00955 | -0.176 | 124.927
3.5 | 1.256 | 0.01013 | -0.177 | 123.959
4 | 1.317 | 0.0113 | -0.178 | 116.519
4.5 | 1.373 | 0.01181 | -0.179 | 116.339
5 | 1.425 | 0.01239 | -0.18 | 114.974
5.5 | 1.468 | 0.0131 | -0.181 | 112.112
6 | 1.502 | 0.01393 | -0.182 | 107.811
6.5 | 1.507 | 0.01476 | -0.183 | 102.101
7 | 1.47 | 0.01577 | -0.184 | 93.241
7.5 | 1.317 | 0.01738 | -0.185 | 75.741
8 | 0.913 | 0.01899 | -0.186 | 48.069
8.5 | 0.945 | 0.01929 | -0.187 | 48.985
9 | 0.813 | 0.05808 | -0.116 | 14.002
9.5 | 1.008 | 0.02094 | -0.189 | 48.12
10 | 1.031 | 0.02412 | -0.188 | 42.721
10.5 | 1.07 | 0.02223 | -0.191 | 48.139
11 | 1.1 | 0.02405 | -0.191 | 45.741
11.5 | 1.127 | 0.02672 | -0.191 | 42.168

## 136. Re 16M Mach 0.50 (2)
BIGFOIL.COM POLAR EXPORT
NACA67A713
NACA67A713 |  |  |  | Cl Max: | 1.5131 | at alpha= | 11 | deg
XFOIL ncrit=9 |  |  |  | L/D Max: | 216.894 | at alpha= | 0 | deg
Re: | 16000000 |  |  | Cd Min: | 0.20188 | at alpha= | -20 | deg
Mach: | 0.5 |  |  | Cl=0 at alpha= | -5.7748 | deg
|  |  |  | @ Cl=0.1, Cd= | 0.0049215
|  |  |  | @ Cl=0.4, Cd= | 0.0041878
|  |  |  | @ Cl=0.6, Cd= | 0.0038783
alpha (deg) | Cl | Cd | Cm | Cl/Cd
-20 | -0.2197 | 0.20188 | -0.1285 | -1.0883
-19.5 | -0.1979 | 0.19516 | -0.1331 | -1.014
-19 | -0.1804 | 0.18673 | -0.1373 | -0.9661
-18.5 | -0.164 | 0.17815 | -0.1416 | -0.92057
-18 | -0.1451 | 0.17079 | -0.146 | -0.84958
-17.5 | -0.1246 | 0.16402 | -0.1503 | -0.75966
-17 | -0.1069 | 0.1564 | -0.1546 | -0.6835
-16.5 | -0.0927 | 0.14802 | -0.159 | -0.62627
-16 | -0.0704 | 0.14207 | -0.1631 | -0.49553
-15.5 | -0.0545 | 0.13451 | -0.1673 | -0.40517
-15 | -0.0473 | 0.12542 | -0.1718 | -0.37713
-14.5 | -0.0352 | 0.11775 | -0.1759 | -0.29894
-14 | -0.018 | 0.11136 | -0.1797 | -0.16164
-13.5 | -0.0235 | 0.10137 | -0.1845 | -0.23182
-13 | -0.0064 | 0.09559 | -0.1878 | -0.066953
-12.5 | 0.0023 | 0.08872 | -0.1913 | 0.025924
-12 | -0.0099 | 0.0794 | -0.1958 | -0.12469
-11.5 | -0.0293 | 0.06985 | -0.2006 | -0.41947
-11 | -0.0337 | 0.06253 | -0.2044 | -0.53894
-10.5 | -0.048 | 0.05454 | -0.2085 | -0.88009
-10 | -0.0701 | 0.04575 | -0.214 | -1.5322
-9.5 | -0.083 | 0.03832 | -0.2194 | -2.166
-9 | -0.1201 | 0.03306 | -0.2143 | -3.6328
-8.5 | -0.1521 | 0.02676 | -0.2081 | -5.6839
-8 | -0.1765 | 0.01941 | -0.2012 | -9.0933
-7.5 | -0.2037 | 0.01105 | -0.1923 | -18.4344
-7 | -0.1725 | 0.00686 | -0.1863 | -25.1458
-6.5 | -0.1044 | 0.00597 | -0.1835 | -17.4874
-6 | -0.0323 | 0.00552 | -0.1821 | -5.8514
-5.5 | 0.0394 | 0.00515 | -0.1812 | 7.6505
-5 | 0.111 | 0.00488 | -0.1809 | 22.7459
-4.5 | 0.1823 | 0.00468 | -0.181 | 38.953
-4 | 0.2529 | 0.00449 | -0.1813 | 56.3252
-3.5 | 0.3225 | 0.00432 | -0.1818 | 74.6528
-3 | 0.3917 | 0.0042 | -0.1825 | 93.2619
-2.5 | 0.4598 | 0.0041 | -0.1831 | 112.1463
-2 | 0.5288 | 0.00399 | -0.1841 | 132.5313
-1.5 | 0.5981 | 0.00388 | -0.1853 | 154.1495
-1 | 0.6647 | 0.00382 | -0.186 | 174.0052
-0.5 | 0.7324 | 0.00374 | -0.1869 | 195.8289
0 | 0.796 | 0.00367 | -0.187 | 216.8937
1 | 0.8406 | 0.00422 | -0.169 | 199.1943
1.5 | 0.812 | 0.00563 | -0.1496 | 144.2274
2 | 0.8086 | 0.00692 | -0.1363 | 116.8497
2.5 | 0.8132 | 0.00806 | -0.1252 | 100.8933
3 | 0.8202 | 0.00908 | -0.1147 | 90.3304
3.5 | 0.8462 | 0.01025 | -0.1078 | 82.5561
4 | 0.8841 | 0.01121 | -0.1031 | 78.8671
4.5 | 0.9245 | 0.01215 | -0.0989 | 76.0905
5 | 0.9656 | 0.01313 | -0.0947 | 73.5415
5.5 | 1.0049 | 0.01424 | -0.0903 | 70.5688
6 | 1.0534 | 0.0151 | -0.0872 | 69.7616
6.5 | 1.1021 | 0.01601 | -0.0841 | 68.8382
7 | 1.1521 | 0.01691 | -0.081 | 68.1313
7.5 | 1.2049 | 0.01777 | -0.0781 | 67.8053
8 | 1.2535 | 0.01887 | -0.0745 | 66.4282
8.5 | 1.3025 | 0.02002 | -0.0707 | 65.0599
9 | 1.352 | 0.02121 | -0.0668 | 63.7435
9.5 | 1.3988 | 0.02266 | -0.0623 | 61.7299
10.5 | 1.4921 | 0.02589 | -0.0523 | 57.6323
11 | 1.5131 | 0.02886 | -0.0438 | 52.429
11.5 | 1.4303 | 0.02407 | -0.0347 | 59.4225
12 | 1.4026 | 0.03444 | -0.0275 | 40.7259
12.5 | 1.3669 | 0.04702 | -0.0229 | 29.0706
13 | 1.325 | 0.06081 | -0.0213 | 21.7892
13.5 | 1.2808 | 0.0749 | -0.0229 | 17.1001
14 | 1.2364 | 0.08877 | -0.0277 | 13.9281
14.5 | 1.1902 | 0.10044 | -0.0351 | 11.8499
15 | 1.152 | 0.11234 | -0.0438 | 10.2546
15.5 | 1.1243 | 0.12385 | -0.0527 | 9.0779
16 | 1.0994 | 0.1355 | -0.0616 | 8.1137

## 137. Re 18M Mach 0.00 (1)
BIGFOIL.COM POLAR EXPORT
NACA67A713
NACA67A713 |  |  |  | Cl Max: | 1.572 | at alpha= | 10 | deg
JavaFoil+Calcfoil stall+Eppler ext transition |  |  |  | L/D Max: | 132.75 | at alpha= | 3.5 | deg
Re: | 18000000 |  |  | Cd Min: | 0.00514 | at alpha= | -3.5 | deg
Mach: | 0 |  |  | Cl=0 at alpha= | -5.7288 | deg
|  |  |  | @ Cl=0.1, Cd= | 0.0054038
|  |  |  | @ Cl=0.4, Cd= | 0.0058779
|  |  |  | @ Cl=0.6, Cd= | 0.0063559
alpha (deg) | Cl | Cd | Cm | Cl/Cd
-19.5 | -0.405 | 0.15785 | -0.052 | -2.566
-19 | -0.417 | 0.15321 | -0.052 | -2.721
-18.5 | -0.429 | 0.1436 | -0.054 | -2.987
-18 | -0.44 | 0.13638 | -0.055 | -3.228
-17.5 | -0.451 | 0.12935 | -0.056 | -3.485
-17 | -0.46 | 0.12207 | -0.057 | -3.772
-16.5 | -0.468 | 0.11918 | -0.056 | -3.929
-16 | -0.475 | 0.11237 | -0.057 | -4.229
-15.5 | -0.481 | 0.10539 | -0.059 | -4.562
-15 | -0.485 | 0.09817 | -0.061 | -4.936
-14.5 | -0.486 | 0.09234 | -0.062 | -5.262
-14 | -0.485 | 0.08706 | -0.064 | -5.569
-13.5 | -0.48 | 0.08217 | -0.065 | -5.845
-13 | -0.474 | 0.07617 | -0.068 | -6.221
-12.5 | -0.465 | 0.06986 | -0.072 | -6.651
-12 | -0.452 | 0.06367 | -0.076 | -7.102
-11.5 | -0.437 | 0.05743 | -0.08 | -7.603
-11 | -0.433 | 0.03688 | -0.097 | -11.749
-10.5 | -0.464 | 0.00796 | -0.122 | -58.271
-10 | -0.434 | 0.0064 | -0.125 | -67.867
-9.5 | -0.396 | 0.00687 | -0.127 | -57.659
-9 | -0.353 | 0.00648 | -0.128 | -54.446
-8.5 | -0.305 | 0.00624 | -0.129 | -48.933
-8 | -0.254 | 0.00595 | -0.13 | -42.728
-7.5 | -0.201 | 0.00577 | -0.131 | -34.912
-7 | -0.147 | 0.00557 | -0.132 | -26.306
-6.5 | -0.09 | 0.00537 | -0.133 | -16.796
-6 | -0.032 | 0.00529 | -0.135 | -6.118
-5.5 | 0.027 | 0.00526 | -0.136 | 5.047
-5 | 0.086 | 0.00539 | -0.137 | 16.012
-4.5 | 0.147 | 0.00545 | -0.138 | 26.9
-4 | 0.207 | 0.00557 | -0.139 | 37.243
-3.5 | 0.268 | 0.00514 | -0.14 | 52.148
-3 | 0.329 | 0.0053 | -0.141 | 62.15
-2.5 | 0.39 | 0.00585 | -0.142 | 66.699
-2 | 0.451 | 0.00602 | -0.143 | 75.016
-1.5 | 0.514 | 0.00627 | -0.144 | 81.944
-1 | 0.574 | 0.00639 | -0.145 | 89.879
-0.5 | 0.635 | 0.00631 | -0.146 | 100.707
0 | 0.691 | 0.00653 | -0.147 | 105.888
0.5 | 0.751 | 0.00674 | -0.148 | 111.412
1 | 0.811 | 0.00689 | -0.149 | 117.583
1.5 | 0.87 | 0.00711 | -0.15 | 122.409
2 | 0.93 | 0.00734 | -0.151 | 126.65
2.5 | 0.984 | 0.00763 | -0.152 | 128.917
3 | 1.041 | 0.00796 | -0.153 | 130.796
3.5 | 1.098 | 0.00827 | -0.154 | 132.75
4 | 1.154 | 0.00893 | -0.155 | 129.243
4.5 | 1.208 | 0.00929 | -0.156 | 130.061
5 | 1.26 | 0.00964 | -0.157 | 130.66
5.5 | 1.31 | 0.00998 | -0.158 | 131.297
6 | 1.358 | 0.01039 | -0.158 | 130.762
6.5 | 1.401 | 0.01087 | -0.159 | 128.88
7 | 1.441 | 0.01132 | -0.16 | 127.281
7.5 | 1.476 | 0.01174 | -0.161 | 125.638
8 | 1.506 | 0.01224 | -0.162 | 122.995
8.5 | 1.531 | 0.01278 | -0.163 | 119.796
9 | 1.551 | 0.01334 | -0.164 | 116.246
9.5 | 1.565 | 0.01395 | -0.165 | 112.235
10 | 1.572 | 0.01454 | -0.165 | 108.154
10.5 | 1.567 | 0.01524 | -0.166 | 102.838
11 | 1.554 | 0.01584 | -0.167 | 98.126
11.5 | 1.535 | 0.01658 | -0.168 | 92.562
12 | 1.509 | 0.01744 | -0.168 | 86.536
12.5 | 1.477 | 0.01828 | -0.169 | 80.81
13 | 1.44 | 0.0191 | -0.17 | 75.362
13.5 | 1.398 | 0.02005 | -0.17 | 69.714
14 | 1.352 | 0.02142 | -0.171 | 63.101
14.5 | 1.303 | 0.02273 | -0.171 | 57.296
15 | 1.252 | 0.02366 | -0.172 | 52.93

## 138. Re 18M Mach 0.00 (2)
BIGFOIL.COM POLAR EXPORT
NACA67A713
NACA67A713 |  |  |  | Cl Max: | 1.9038 | at alpha= | 19.5 | deg
XFOIL ncrit=9 |  |  |  | L/D Max: | 148.963 | at alpha= | -0.5 | deg
Re: | 18000000 |  |  | Cd Min: | 0.0428 | at alpha= | 19.5 | deg
Mach: | 0 |  |  | Cl=0 at alpha= | -5.8336 | deg
|  |  |  | @ Cl=0.1, Cd= | 0.0044354
|  |  |  | @ Cl=0.4, Cd= | 0.0038648
|  |  |  | @ Cl=0.6, Cd= | 0.004033
alpha (deg) | Cl | Cd | Cm | Cl/Cd
-19.5 | -1.2268 | 0.02105 | -0.1692 | -58.2803
-19 | -1.2133 | 0.01954 | -0.1658 | -62.0931
-18.5 | -1.208 | 0.01782 | -0.1607 | -67.789
-18 | -1.2005 | 0.01645 | -0.1547 | -72.9787
-17.5 | -1.1865 | 0.01532 | -0.149 | -77.4478
-17 | -1.1546 | 0.01427 | -0.1464 | -80.911
-16.5 | -1.1172 | 0.01337 | -0.1446 | -83.5602
-16 | -1.0752 | 0.01263 | -0.1433 | -85.1306
-15.5 | -1.0313 | 0.01193 | -0.1423 | -86.4459
-15 | -0.9851 | 0.01132 | -0.1416 | -87.023
-14.5 | -0.9375 | 0.01074 | -0.1411 | -87.2905
-14 | -0.889 | 0.01018 | -0.1407 | -87.3281
-13.5 | -0.8408 | 0.0095 | -0.1403 | -88.5053
-13 | -0.7908 | 0.00891 | -0.1401 | -88.7542
-12.5 | -0.739 | 0.00844 | -0.1402 | -87.5592
-12 | -0.686 | 0.00804 | -0.1404 | -85.3234
-11.5 | -0.6324 | 0.00768 | -0.1407 | -82.3438
-11 | -0.5788 | 0.00729 | -0.141 | -79.3964
-10.5 | -0.5251 | 0.00689 | -0.1413 | -76.2119
-10 | -0.4706 | 0.00656 | -0.1417 | -71.7378
-9.5 | -0.4152 | 0.0063 | -0.1422 | -65.9048
-9 | -0.3591 | 0.00605 | -0.1429 | -59.3554
-8.5 | -0.3034 | 0.00575 | -0.1435 | -52.7652
-8 | -0.2471 | 0.00549 | -0.1442 | -45.0091
-6.5 | -0.0761 | 0.0049 | -0.1466 | -15.5306
-6 | -0.0191 | 0.00472 | -0.1474 | -4.0466
-5.5 | 0.0383 | 0.00459 | -0.1483 | 8.3442
-4.5 | 0.154 | 0.0043 | -0.1502 | 35.814
-4 | 0.212 | 0.00416 | -0.1512 | 50.9615
-3.5 | 0.2697 | 0.00408 | -0.1521 | 66.1029
-3 | 0.3272 | 0.00398 | -0.153 | 82.2111
-2.5 | 0.3856 | 0.00388 | -0.1541 | 99.3814
-2 | 0.4426 | 0.00382 | -0.1549 | 115.8639
-1.5 | 0.4998 | 0.00376 | -0.1557 | 132.9255
-1 | 0.5549 | 0.0038 | -0.1561 | 146.0263
-0.5 | 0.6033 | 0.00405 | -0.155 | 148.963
0 | 0.6444 | 0.00441 | -0.1525 | 146.1224
0.5 | 0.6728 | 0.00494 | -0.1471 | 136.1943
1 | 0.6964 | 0.0052 | -0.1407 | 133.9231
2 | 0.7422 | 0.00599 | -0.1278 | 123.9065
2.5 | 0.75 | 0.00682 | -0.1187 | 109.9707
3 | 0.7845 | 0.00696 | -0.1152 | 112.7155
3.5 | 0.822 | 0.00738 | -0.1122 | 111.3821
4 | 0.862 | 0.00786 | -0.1097 | 109.6692
4.5 | 0.8978 | 0.00847 | -0.1064 | 105.9976
5 | 0.9357 | 0.00909 | -0.1037 | 102.9373
5.5 | 0.9765 | 0.0096 | -0.1015 | 101.7188
6 | 1.0176 | 0.0101 | -0.0994 | 100.7525
6.5 | 1.0608 | 0.01057 | -0.0978 | 100.3595
7 | 1.1042 | 0.01104 | -0.0963 | 100.0181
7.5 | 1.1451 | 0.01157 | -0.0944 | 98.9715
8.5 | 1.2284 | 0.01268 | -0.091 | 96.877
9 | 1.2687 | 0.01328 | -0.0891 | 95.5346
9.5 | 1.3074 | 0.01396 | -0.087 | 93.6533
10.5 | 1.3862 | 0.01517 | -0.0832 | 91.3777
11.5 | 1.4605 | 0.01662 | -0.079 | 87.8761
12 | 1.4991 | 0.0174 | -0.0773 | 86.1552
12.5 | 1.5326 | 0.01842 | -0.0748 | 83.203
13 | 1.5673 | 0.01942 | -0.0726 | 80.7055
13.5 | 1.6031 | 0.02038 | -0.0707 | 78.6605
14 | 1.6336 | 0.02165 | -0.0681 | 75.455
14.5 | 1.6684 | 0.0227 | -0.0662 | 73.4978
15 | 1.6947 | 0.02427 | -0.0633 | 69.8269
15.5 | 1.7255 | 0.02563 | -0.0611 | 67.3234
16 | 1.7538 | 0.02714 | -0.0587 | 64.6205
16.5 | 1.7822 | 0.0287 | -0.0565 | 62.0976
17 | 1.8067 | 0.03055 | -0.0539 | 59.1391
17.5 | 1.8323 | 0.0324 | -0.0517 | 56.5525
18 | 1.8501 | 0.03486 | -0.0488 | 53.0723
18.5 | 1.8689 | 0.03734 | -0.0463 | 50.0509
19 | 1.8847 | 0.04017 | -0.0437 | 46.9181
19.5 | 1.9038 | 0.0428 | -0.0417 | 44.4813

## 139. Re 18M Mach 0.10 (1)
BIGFOIL.COM POLAR EXPORT
NACA67A713
NACA67A713 |  |  |  | Cl Max: | 1.567 | at alpha= | 10 | deg
JavaFoil+Calcfoil stall+Eppler ext transition |  |  |  | L/D Max: | 132.604 | at alpha= | 3.5 | deg
Re: | 18000000 |  |  | Cd Min: | 0.00517 | at alpha= | -3.5 | deg
Mach: | 0.1 |  |  | Cl=0 at alpha= | -5.7288 | deg
|  |  |  | @ Cl=0.1, Cd= | 0.0054243
|  |  |  | @ Cl=0.4, Cd= | 0.0058868
|  |  |  | @ Cl=0.6, Cd= | 0.0063798
alpha (deg) | Cl | Cd | Cm | Cl/Cd
-19 | -0.373 | 0.15559 | -0.052 | -2.4
-18.5 | -0.388 | 0.14648 | -0.054 | -2.647
-18 | -0.401 | 0.1387 | -0.054 | -2.894
-17.5 | -0.414 | 0.13138 | -0.055 | -3.155
-17 | -0.427 | 0.12586 | -0.056 | -3.392
-16.5 | -0.438 | 0.12055 | -0.055 | -3.63
-16 | -0.448 | 0.11478 | -0.057 | -3.899
-15.5 | -0.456 | 0.10891 | -0.058 | -4.185
-15 | -0.462 | 0.1009 | -0.06 | -4.583
-14.5 | -0.467 | 0.09377 | -0.062 | -4.977
-14 | -0.468 | 0.08857 | -0.063 | -5.285
-13.5 | -0.466 | 0.08436 | -0.063 | -5.525
-13 | -0.461 | 0.07946 | -0.065 | -5.805
-12.5 | -0.454 | 0.07252 | -0.069 | -6.261
-12 | -0.444 | 0.06546 | -0.074 | -6.783
-11.5 | -0.43 | 0.05978 | -0.078 | -7.186
-11 | -0.416 | 0.04957 | -0.087 | -8.387
-10.5 | -0.459 | 0.00829 | -0.122 | -55.375
-10 | -0.431 | 0.00719 | -0.125 | -60.05
-9.5 | -0.396 | 0.0069 | -0.127 | -57.286
-9 | -0.353 | 0.00659 | -0.128 | -53.535
-8.5 | -0.305 | 0.00627 | -0.129 | -48.725
-8 | -0.255 | 0.00599 | -0.131 | -42.561
-7.5 | -0.202 | 0.00581 | -0.132 | -34.78
-7 | -0.147 | 0.00559 | -0.133 | -26.328
-6.5 | -0.09 | 0.00539 | -0.134 | -16.774
-6 | -0.032 | 0.00532 | -0.135 | -6.106
-5.5 | 0.027 | 0.00526 | -0.136 | 5.067
-5 | 0.087 | 0.00542 | -0.137 | 15.989
-4.5 | 0.147 | 0.00544 | -0.139 | 27.066
-4 | 0.208 | 0.0053 | -0.14 | 39.27
-3.5 | 0.269 | 0.00517 | -0.141 | 52.152
-3 | 0.331 | 0.00529 | -0.142 | 62.562
-2.5 | 0.392 | 0.00587 | -0.143 | 66.794
-2 | 0.454 | 0.006 | -0.144 | 75.672
-1.5 | 0.516 | 0.00629 | -0.145 | 82.097
-1 | 0.577 | 0.00641 | -0.146 | 90.032
-0.5 | 0.638 | 0.00633 | -0.147 | 100.766
0 | 0.695 | 0.00655 | -0.148 | 105.97
0.5 | 0.755 | 0.00676 | -0.149 | 111.71
1 | 0.815 | 0.00691 | -0.15 | 117.883
1.5 | 0.874 | 0.00716 | -0.151 | 122.204
2 | 0.934 | 0.00737 | -0.152 | 126.767
2.5 | 0.989 | 0.00766 | -0.153 | 129.034
3 | 1.046 | 0.008 | -0.154 | 130.726
3.5 | 1.103 | 0.00832 | -0.155 | 132.604
4 | 1.159 | 0.00897 | -0.155 | 129.177
4.5 | 1.213 | 0.00937 | -0.156 | 129.529
5 | 1.266 | 0.00969 | -0.157 | 130.545
5.5 | 1.316 | 0.01006 | -0.158 | 130.865
6 | 1.364 | 0.01048 | -0.159 | 130.181
6.5 | 1.407 | 0.01096 | -0.16 | 128.354
7 | 1.445 | 0.01141 | -0.161 | 126.641
7.5 | 1.48 | 0.01186 | -0.162 | 124.766
8 | 1.509 | 0.01237 | -0.163 | 122.002
8.5 | 1.533 | 0.01291 | -0.164 | 118.736
9 | 1.551 | 0.0135 | -0.165 | 114.908
9.5 | 1.563 | 0.01407 | -0.165 | 111.119
10 | 1.567 | 0.01482 | -0.166 | 105.798
10.5 | 1.559 | 0.01542 | -0.167 | 101.049
11 | 1.542 | 0.01607 | -0.168 | 95.976
11.5 | 1.518 | 0.01685 | -0.169 | 90.069
12 | 1.487 | 0.0178 | -0.169 | 83.514
12.5 | 1.449 | 0.01867 | -0.17 | 77.62
13 | 1.406 | 0.01951 | -0.171 | 72.047
13.5 | 1.358 | 0.02051 | -0.171 | 66.209
14 | 1.305 | 0.02204 | -0.172 | 59.224
14.5 | 1.249 | 0.02356 | -0.172 | 53.023
15 | 1.193 | 0.02468 | -0.172 | 48.316

## 140. Re 18M Mach 0.10 (2)
BIGFOIL.COM POLAR EXPORT
NACA67A713
NACA67A713 |  |  |  | Cl Max: | 1.8853 | at alpha= | 19 | deg
XFOIL ncrit=9 |  |  |  | L/D Max: | 148.128 | at alpha= | 0 | deg
Re: | 18000000 |  |  | Cd Min: | 0.04212 | at alpha= | 19 | deg
Mach: | 0.1 |  |  | Cl=0 at alpha= | -5.8322 | deg
|  |  |  | @ Cl=0.1, Cd= | 0.0044468
|  |  |  | @ Cl=0.4, Cd= | 0.0038675
|  |  |  | @ Cl=0.6, Cd= | 0.0040612
alpha (deg) | Cl | Cd | Cm | Cl/Cd
-20 | -1.1716 | 0.02825 | -0.1814 | -41.4726
-19.5 | -1.1841 | 0.0245 | -0.1788 | -48.3306
-19 | -1.181 | 0.02212 | -0.1756 | -53.3906
-18 | -1.1711 | 0.01834 | -0.166 | -63.855
-17.5 | -1.1643 | 0.01688 | -0.1596 | -68.9751
-17 | -1.1486 | 0.01573 | -0.1539 | -73.0197
-16.5 | -1.1182 | 0.01448 | -0.1508 | -77.2238
-16 | -1.0792 | 0.01355 | -0.1487 | -79.6458
-15.5 | -1.0396 | 0.01252 | -0.1468 | -83.0351
-15 | -0.9944 | 0.01178 | -0.1456 | -84.4143
-14.5 | -0.9468 | 0.01113 | -0.1447 | -85.0674
-14 | -0.8976 | 0.01054 | -0.144 | -85.1613
-13.5 | -0.8482 | 0.00988 | -0.1434 | -85.8502
-13 | -0.7979 | 0.00924 | -0.1429 | -86.3528
-12.5 | -0.7466 | 0.00863 | -0.1426 | -86.5122
-12 | -0.6931 | 0.00819 | -0.1426 | -84.6276
-11.5 | -0.6389 | 0.00779 | -0.1427 | -82.0154
-11 | -0.5843 | 0.00742 | -0.1429 | -78.7466
-10.5 | -0.5299 | 0.00702 | -0.1431 | -75.4843
-10 | -0.4751 | 0.00664 | -0.1433 | -71.5512
-9.5 | -0.4192 | 0.00636 | -0.1437 | -65.9119
-9 | -0.3625 | 0.00609 | -0.1443 | -59.5238
-8.5 | -0.306 | 0.0058 | -0.1448 | -52.7586
-8 | -0.2493 | 0.00552 | -0.1454 | -45.163
-7.5 | -0.1919 | 0.0053 | -0.1462 | -36.2075
-7 | -0.1343 | 0.00512 | -0.1469 | -26.2305
-6.5 | -0.0769 | 0.00492 | -0.1477 | -15.6301
-6 | -0.0194 | 0.00473 | -0.1485 | -4.1015
-5.5 | 0.0384 | 0.0046 | -0.1493 | 8.3478
-4.5 | 0.155 | 0.00431 | -0.1512 | 35.9629
-4 | 0.2134 | 0.00416 | -0.1522 | 51.2981
-3.5 | 0.2715 | 0.00408 | -0.1531 | 66.5441
-3 | 0.3293 | 0.00398 | -0.154 | 82.7387
-2.5 | 0.388 | 0.00388 | -0.155 | 100
-2 | 0.4455 | 0.00382 | -0.1558 | 116.623
-1.5 | 0.5031 | 0.00376 | -0.1567 | 133.8032
-1 | 0.5585 | 0.00379 | -0.1571 | 147.3615
0 | 0.6488 | 0.00438 | -0.1535 | 148.1279
0.5 | 0.6773 | 0.0049 | -0.1481 | 138.2245
1 | 0.6972 | 0.00518 | -0.1407 | 134.5946
1.5 | 0.7224 | 0.00545 | -0.1346 | 132.5505
2 | 0.7443 | 0.006 | -0.128 | 124.05
2.5 | 0.7505 | 0.0069 | -0.1186 | 108.7681
3.5 | 0.8226 | 0.00746 | -0.1119 | 110.2681
4 | 0.8621 | 0.00795 | -0.1093 | 108.4403
4.5 | 0.8986 | 0.00857 | -0.1061 | 104.8541
5 | 0.9369 | 0.00919 | -0.1034 | 101.9478
5.5 | 0.9763 | 0.00974 | -0.1008 | 100.2361
6 | 1.019 | 0.01023 | -0.099 | 99.609
6.5 | 1.0627 | 0.01069 | -0.0974 | 99.4107
7 | 1.1042 | 0.01123 | -0.0955 | 98.3259
7.5 | 1.147 | 0.01173 | -0.0938 | 97.7835
8.5 | 1.231 | 0.01287 | -0.0903 | 95.6488
9 | 1.2705 | 0.01351 | -0.0881 | 94.0415
9.5 | 1.3109 | 0.01417 | -0.0862 | 92.5124
10.5 | 1.3879 | 0.01549 | -0.0819 | 89.5997
11 | 1.4265 | 0.01611 | -0.0798 | 88.5475
11.5 | 1.4652 | 0.01692 | -0.0779 | 86.5957
12 | 1.502 | 0.0178 | -0.0757 | 84.382
12.5 | 1.5366 | 0.01883 | -0.0733 | 81.6038
13 | 1.573 | 0.01981 | -0.0712 | 79.4043
13.5 | 1.606 | 0.02095 | -0.0688 | 76.6587
14 | 1.6384 | 0.02221 | -0.0663 | 73.7686
14.5 | 1.6723 | 0.02335 | -0.0641 | 71.6188
15 | 1.7 | 0.02493 | -0.0612 | 68.1909
15.5 | 1.7311 | 0.02634 | -0.0589 | 65.7213
16 | 1.759 | 0.02796 | -0.0564 | 62.9113
16.5 | 1.786 | 0.0297 | -0.0539 | 60.1347
17 | 1.811 | 0.03165 | -0.0512 | 57.2196
17.5 | 1.8321 | 0.03393 | -0.0484 | 53.9965
18 | 1.8508 | 0.03647 | -0.0456 | 50.7486
18.5 | 1.8705 | 0.03904 | -0.0431 | 47.9124
19 | 1.8853 | 0.04212 | -0.0405 | 44.7602

## 141. Re 18M Mach 0.25 (1)
BIGFOIL.COM POLAR EXPORT
NACA67A713
NACA67A713 |  |  |  | Cl Max: | 1.541 | at alpha= | 9 | deg
JavaFoil+Calcfoil stall+Eppler ext transition |  |  |  | L/D Max: | 131.521 | at alpha= | 3.5 | deg
Re: | 18000000 |  |  | Cd Min: | 0.00513 | at alpha= | -4 | deg
Mach: | 0.25 |  |  | Cl=0 at alpha= | -5.725 | deg
|  |  |  | @ Cl=0.1, Cd= | 0.005446
|  |  |  | @ Cl=0.4, Cd= | 0.0059171
|  |  |  | @ Cl=0.6, Cd= | 0.0064978
alpha (deg) | Cl | Cd | Cm | Cl/Cd
-17 | -0.066 | 0.13336 | -0.056 | -0.497
-16.5 | -0.102 | 0.12532 | -0.056 | -0.817
-16 | -0.176 | 0.12406 | -0.056 | -1.415
-15.5 | -0.222 | 0.11897 | -0.056 | -1.864
-15 | -0.26 | 0.11131 | -0.057 | -2.34
-14.5 | -0.294 | 0.10383 | -0.058 | -2.828
-14 | -0.322 | 0.09829 | -0.058 | -3.274
-13.5 | -0.345 | 0.09292 | -0.059 | -3.712
-13 | -0.363 | 0.08527 | -0.062 | -4.255
-12.5 | -0.375 | 0.07979 | -0.063 | -4.696
-12 | -0.381 | 0.07407 | -0.065 | -5.138
-11.5 | -0.38 | 0.06937 | -0.067 | -5.475
-11 | -0.374 | 0.06281 | -0.072 | -5.951
-10.5 | -0.361 | 0.05761 | -0.076 | -6.27
-10 | -0.344 | 0.05061 | -0.083 | -6.805
-9.5 | -0.379 | 0.00813 | -0.128 | -46.58
-9 | -0.35 | 0.00703 | -0.132 | -49.75
-8.5 | -0.306 | 0.00648 | -0.133 | -47.137
-8 | -0.257 | 0.0062 | -0.134 | -41.392
-7.5 | -0.204 | 0.00592 | -0.135 | -34.516
-7 | -0.149 | 0.00573 | -0.137 | -26.086
-6.5 | -0.092 | 0.00551 | -0.138 | -16.74
-6 | -0.033 | 0.00535 | -0.139 | -6.2
-5.5 | 0.027 | 0.0053 | -0.14 | 5.148
-5 | 0.089 | 0.00543 | -0.141 | 16.365
-4.5 | 0.151 | 0.00552 | -0.142 | 27.381
-4 | 0.214 | 0.00513 | -0.143 | 41.634
-3.5 | 0.277 | 0.00517 | -0.144 | 53.467
-3 | 0.34 | 0.00566 | -0.145 | 60.057
-2.5 | 0.403 | 0.00593 | -0.146 | 67.999
-2 | 0.466 | 0.00609 | -0.147 | 76.591
-1.5 | 0.531 | 0.00636 | -0.148 | 83.418
-1 | 0.593 | 0.0065 | -0.149 | 91.22
-0.5 | 0.656 | 0.00648 | -0.15 | 101.285
0 | 0.713 | 0.00667 | -0.152 | 106.973
0.5 | 0.775 | 0.0069 | -0.153 | 112.208
1 | 0.836 | 0.00707 | -0.154 | 118.34
1.5 | 0.898 | 0.00734 | -0.155 | 122.364
2 | 0.959 | 0.00756 | -0.156 | 126.911
2.5 | 1.015 | 0.00787 | -0.157 | 128.861
3 | 1.074 | 0.00825 | -0.158 | 130.14
3.5 | 1.132 | 0.00861 | -0.159 | 131.521
4 | 1.189 | 0.00939 | -0.16 | 126.652
4.5 | 1.244 | 0.00972 | -0.161 | 127.97
5 | 1.297 | 0.0101 | -0.162 | 128.363
5.5 | 1.347 | 0.01049 | -0.163 | 128.364
6 | 1.394 | 0.01098 | -0.163 | 127.037
6.5 | 1.435 | 0.0115 | -0.164 | 124.77
7 | 1.47 | 0.01199 | -0.165 | 122.575
7.5 | 1.5 | 0.01254 | -0.166 | 119.537
8 | 1.522 | 0.01311 | -0.167 | 116.065
8.5 | 1.536 | 0.01376 | -0.168 | 111.603
9 | 1.541 | 0.0144 | -0.169 | 107.061
9.5 | 1.537 | 0.01518 | -0.17 | 101.264
10 | 1.521 | 0.01603 | -0.171 | 94.857
10.5 | 1.484 | 0.01683 | -0.171 | 88.16
11 | 1.433 | 0.01765 | -0.172 | 81.224
11.5 | 1.37 | 0.01865 | -0.173 | 73.443
12 | 1.294 | 0.01994 | -0.173 | 64.872
12.5 | 1.206 | 0.02138 | -0.174 | 56.373
13 | 1.107 | 0.02308 | -0.174 | 47.943
13.5 | 0.999 | 0.02535 | -0.174 | 39.403
14 | 0.875 | 0.03132 | -0.172 | 27.936

## 142. Re 18M Mach 0.25 (2)
BIGFOIL.COM POLAR EXPORT
NACA67A713
NACA67A713 |  |  |  | Cl Max: | 1.8757 | at alpha= | 19.5 | deg
XFOIL ncrit=9 |  |  |  | L/D Max: | 164.416 | at alpha= | -0.5 | deg
Re: | 18000000 |  |  | Cd Min: | 0.17756 | at alpha= | -20 | deg
Mach: | 0.25 |  |  | Cl=0 at alpha= | -5.822 | deg
|  |  |  | @ Cl=0.1, Cd= | 0.0045088
|  |  |  | @ Cl=0.4, Cd= | 0.0038928
|  |  |  | @ Cl=0.6, Cd= | 0.0037826
alpha (deg) | Cl | Cd | Cm | Cl/Cd
-20 | -0.2668 | 0.17756 | -0.1122 | -1.5026
-19.5 | -0.2655 | 0.16705 | -0.1169 | -1.5893
-19 | -0.2446 | 0.16206 | -0.1209 | -1.5093
-18.5 | -0.2493 | 0.15045 | -0.1262 | -1.657
-18 | -0.2588 | 0.13844 | -0.1321 | -1.8694
-17.5 | -0.2455 | 0.13192 | -0.1363 | -1.861
-17 | -0.8035 | 0.04173 | -0.1933 | -19.2547
-16.5 | -0.8742 | 0.03026 | -0.1998 | -28.8896
-16 | -0.9105 | 0.02519 | -0.1962 | -36.1453
-15.5 | -0.9628 | 0.02053 | -0.187 | -46.8972
-15 | -0.9841 | 0.0179 | -0.1763 | -54.9777
-14.5 | -0.9653 | 0.01562 | -0.1704 | -61.799
-14 | -0.9326 | 0.01375 | -0.1659 | -67.8255
-13.5 | -0.8883 | 0.01238 | -0.1627 | -71.7528
-13 | -0.838 | 0.0113 | -0.1603 | -74.1593
-12.5 | -0.7845 | 0.0104 | -0.1584 | -75.4327
-12 | -0.7299 | 0.00957 | -0.1567 | -76.2696
-11.5 | -0.6746 | 0.00878 | -0.1553 | -76.8337
-11 | -0.6178 | 0.00813 | -0.1542 | -75.9902
-10.5 | -0.5592 | 0.00765 | -0.1534 | -73.098
-10 | -0.5002 | 0.00723 | -0.1529 | -69.184
-9.5 | -0.4417 | 0.00674 | -0.1525 | -65.5341
-9 | -0.382 | 0.00636 | -0.1523 | -60.0629
-8.5 | -0.3217 | 0.00605 | -0.1524 | -53.1736
-8 | -0.2617 | 0.00575 | -0.1525 | -45.513
-7.5 | -0.202 | 0.00544 | -0.1528 | -37.1324
-7 | -0.1417 | 0.00523 | -0.1532 | -27.0937
-6.5 | -0.0813 | 0.00504 | -0.1537 | -16.131
-6 | -0.0214 | 0.00483 | -0.1542 | -4.4306
-5.5 | 0.0387 | 0.00466 | -0.1548 | 8.3047
-5 | 0.0995 | 0.00451 | -0.1556 | 22.0621
-4.5 | 0.1603 | 0.00436 | -0.1565 | 36.7661
-4 | 0.2208 | 0.00419 | -0.1574 | 52.6969
-3.5 | 0.2811 | 0.00409 | -0.1583 | 68.7286
-3 | 0.3407 | 0.00401 | -0.1591 | 84.9626
-2.5 | 0.4014 | 0.00389 | -0.1602 | 103.1877
-2 | 0.4613 | 0.00381 | -0.1611 | 121.0761
-1.5 | 0.5208 | 0.00375 | -0.162 | 138.88
-1 | 0.5791 | 0.00374 | -0.1626 | 154.8396
-0.5 | 0.633 | 0.00385 | -0.1623 | 164.4156
0.5 | 0.7007 | 0.00475 | -0.153 | 147.5158
1 | 0.7028 | 0.0052 | -0.1413 | 135.1538
1.5 | 0.7284 | 0.00562 | -0.1351 | 129.6085
2 | 0.7572 | 0.00607 | -0.1297 | 124.7446
2.5 | 0.7543 | 0.00726 | -0.1182 | 103.8981
3 | 0.7869 | 0.00743 | -0.1139 | 105.9085
3.5 | 0.8254 | 0.0079 | -0.1107 | 104.481
4 | 0.8648 | 0.00847 | -0.1077 | 102.1015
4.5 | 0.9011 | 0.00918 | -0.1041 | 98.159
5 | 0.9401 | 0.00984 | -0.1011 | 95.5386
5.5 | 0.9806 | 0.01046 | -0.0984 | 93.7476
6 | 1.0246 | 0.011 | -0.0964 | 93.1455
6.5 | 1.0697 | 0.01152 | -0.0946 | 92.8559
7 | 1.1136 | 0.01209 | -0.0926 | 92.1092
7.5 | 1.1573 | 0.01268 | -0.0905 | 91.2697
8 | 1.2013 | 0.01331 | -0.0885 | 90.2554
8.5 | 1.2445 | 0.01396 | -0.0864 | 89.1476
9 | 1.2846 | 0.01476 | -0.0838 | 87.0325
9.5 | 1.3268 | 0.0155 | -0.0815 | 85.6
10.5 | 1.4072 | 0.01707 | -0.0763 | 82.437
11 | 1.4469 | 0.01785 | -0.0737 | 81.0588
11.5 | 1.4879 | 0.01877 | -0.0713 | 79.2701
12 | 1.5234 | 0.01998 | -0.0682 | 76.2462
12.5 | 1.5611 | 0.02114 | -0.0654 | 73.8458
13 | 1.5957 | 0.02252 | -0.0622 | 70.857
13.5 | 1.6302 | 0.02392 | -0.0592 | 68.1522
14 | 1.6645 | 0.02543 | -0.0561 | 65.4542
14.5 | 1.6969 | 0.02709 | -0.053 | 62.6394
15 | 1.7273 | 0.02894 | -0.0496 | 59.6856
15.5 | 1.7572 | 0.03091 | -0.0464 | 56.8489
16 | 1.7798 | 0.03347 | -0.0426 | 53.176
16.5 | 1.8039 | 0.03603 | -0.0393 | 50.0666
17 | 1.8234 | 0.03909 | -0.0357 | 46.6462
17.5 | 1.8406 | 0.04249 | -0.0323 | 43.3184
18 | 1.8534 | 0.04641 | -0.0291 | 39.9354
18.5 | 1.8663 | 0.05056 | -0.0264 | 36.9126
19 | 1.8678 | 0.05605 | -0.0237 | 33.3238
19.5 | 1.8757 | 0.06117 | -0.0219 | 30.6637
20 | 1.8704 | 0.06803 | -0.0207 | 27.4938

## 143. Re 18M Mach 0.50 (1)
BIGFOIL.COM POLAR EXPORT
NACA67A713
NACA67A713 |  |  |  | Cl Max: | 1.508 | at alpha= | 6.5 | deg
JavaFoil+Calcfoil stall+Eppler ext transition |  |  |  | L/D Max: | 125.259 | at alpha= | 2.5 | deg
Re: | 18000000 |  |  | Cd Min: | 0.00518 | at alpha= | -5 | deg
Mach: | 0.5 |  |  | Cl=0 at alpha= | -5.7308 | deg
|  |  |  | @ Cl=0.1, Cd= | 0.0051971
|  |  |  | @ Cl=0.4, Cd= | 0.0058835
|  |  |  | @ Cl=0.6, Cd= | 0.006647
alpha (deg) | Cl | Cd | Cm | Cl/Cd
-20 | -0.793 | 0.16232 | -0.069 | -4.883
-19.5 | -0.765 | 0.15837 | -0.069 | -4.829
-19 | -0.737 | 0.14969 | -0.07 | -4.927
-18.5 | -0.71 | 0.1387 | -0.071 | -5.12
-18 | -0.683 | 0.13063 | -0.072 | -5.23
-17.5 | -0.654 | 0.1314 | -0.07 | -4.98
-17 | -0.627 | 0.12745 | -0.071 | -4.917
-16.5 | -0.599 | 0.11993 | -0.071 | -4.994
-16 | -0.574 | 0.10336 | -0.075 | -5.549
-15.5 | -0.549 | 0.09366 | -0.08 | -5.859
-15 | -0.525 | 0.08328 | -0.086 | -6.302
-14.5 | -0.497 | 0.07953 | -0.087 | -6.246
-14 | -0.46 | 0.0974 | -0.071 | -4.721
-13.5 | -0.432 | 0.09066 | -0.071 | -4.767
-13 | -0.406 | 0.08143 | -0.075 | -4.98
-12.5 | -0.378 | 0.0755 | -0.078 | -5.01
-12 | -0.352 | 0.0678 | -0.084 | -5.196
-11.5 | -0.326 | 0.06189 | -0.088 | -5.262
-11 | -0.303 | 0.05086 | -0.099 | -5.953
-10.5 | -0.265 | 0.06857 | -0.07 | -3.865
-10 | -0.238 | 0.06155 | -0.074 | -3.863
-9.5 | -0.21 | 0.05591 | -0.079 | -3.765
-9 | -0.183 | 0.05238 | -0.081 | -3.49
-8.5 | -0.156 | 0.04701 | -0.088 | -3.313
-8 | -0.126 | 0.0516 | -0.072 | -2.447
-7.5 | -0.099 | 0.04612 | -0.078 | -2.142
-7 | -0.114 | 0.04133 | -0.086 | -2.769
-6.5 | -0.094 | 0.00634 | -0.154 | -14.867
-6 | -0.035 | 0.00596 | -0.155 | -5.904
-5.5 | 0.03 | 0.00569 | -0.157 | 5.19
-5 | 0.097 | 0.00518 | -0.157 | 18.801
-4.5 | 0.167 | 0.00558 | -0.158 | 29.925
-4 | 0.237 | 0.0056 | -0.16 | 42.383
-3.5 | 0.308 | 0.00566 | -0.161 | 54.409
-3 | 0.379 | 0.00578 | -0.162 | 65.543
-2.5 | 0.45 | 0.00613 | -0.163 | 73.36
-2 | 0.521 | 0.00631 | -0.164 | 82.482
-1.5 | 0.593 | 0.00661 | -0.165 | 89.724
-1 | 0.663 | 0.00698 | -0.166 | 94.984
-0.5 | 0.733 | 0.00698 | -0.168 | 104.997
0 | 0.794 | 0.00726 | -0.169 | 109.447
0.5 | 0.863 | 0.0076 | -0.17 | 113.629
1 | 0.932 | 0.00786 | -0.171 | 118.544
1.5 | 1 | 0.00824 | -0.172 | 121.441
2 | 1.068 | 0.00856 | -0.173 | 124.881
2.5 | 1.128 | 0.00901 | -0.174 | 125.259
3 | 1.193 | 0.0096 | -0.176 | 124.264
3.5 | 1.256 | 0.0105 | -0.177 | 119.61
4 | 1.317 | 0.01109 | -0.178 | 118.79
4.5 | 1.374 | 0.0116 | -0.179 | 118.459
5 | 1.425 | 0.01216 | -0.18 | 117.212
5.5 | 1.469 | 0.01285 | -0.181 | 114.311
6 | 1.502 | 0.01365 | -0.182 | 110.058
6.5 | 1.508 | 0.01449 | -0.183 | 104.036
7 | 1.471 | 0.01544 | -0.184 | 95.236
7.5 | 1.317 | 0.01705 | -0.185 | 77.241
8 | 0.913 | 0.01868 | -0.186 | 48.87
8.5 | 0.945 | 0.01891 | -0.187 | 49.981
9 | 0.969 | 0.02161 | -0.186 | 44.833
9.5 | 1.008 | 0.02044 | -0.189 | 49.313
10 | 1.034 | 0.02316 | -0.189 | 44.638
10.5 | 1.071 | 0.02172 | -0.191 | 49.312
11 | 1.101 | 0.02352 | -0.191 | 46.811
11.5 | 1.128 | 0.02608 | -0.191 | 43.244

## 144. Re 18M Mach 0.50 (2)
BIGFOIL.COM POLAR EXPORT
NACA67A713
NACA67A713 |  |  |  | Cl Max: | 1.5201 | at alpha= | 11 | deg
XFOIL ncrit=9 |  |  |  | L/D Max: | 215.041 | at alpha= | 0 | deg
Re: | 18000000 |  |  | Cd Min: | 0.02881 | at alpha= | 11 | deg
Mach: | 0.5 |  |  | Cl=0 at alpha= | -99 | deg
|  |  |  | @ Cl=0.1, Cd= | 0.00369
|  |  |  | @ Cl=0.4, Cd= | 0.00369
|  |  |  | @ Cl=0.6, Cd= | 0.00369
alpha (deg) | Cl | Cd | Cm | Cl/Cd
0 | 0.7935 | 0.00369 | -0.1865 | 215.0407
1 | 0.8081 | 0.00471 | -0.1619 | 171.5711
1.5 | 0.7884 | 0.0061 | -0.1448 | 129.2459
2 | 0.7925 | 0.00729 | -0.1332 | 108.7106
2.5 | 0.8027 | 0.00838 | -0.1231 | 95.7876
3 | 0.8152 | 0.00934 | -0.1138 | 87.2805
3.5 | 0.8449 | 0.01024 | -0.1076 | 82.5098
4 | 0.8837 | 0.01117 | -0.103 | 79.1137
4.5 | 0.9263 | 0.01205 | -0.0992 | 76.8714
5 | 0.9687 | 0.01299 | -0.0952 | 74.5727
5.5 | 1.0096 | 0.01404 | -0.091 | 71.9088
6 | 1.058 | 0.01489 | -0.0879 | 71.0544
6.5 | 1.1088 | 0.0157 | -0.085 | 70.6242
7 | 1.1575 | 0.01665 | -0.0817 | 69.5195
7.5 | 1.2109 | 0.01748 | -0.0789 | 69.2735
8 | 1.2608 | 0.01851 | -0.0754 | 68.1145
8.5 | 1.3086 | 0.01971 | -0.0714 | 66.3927
9 | 1.3589 | 0.02087 | -0.0675 | 65.1126
9.5 | 1.4062 | 0.02228 | -0.0631 | 63.1149
10 | 1.4567 | 0.02365 | -0.0587 | 61.5941
11 | 1.5201 | 0.02881 | -0.0445 | 52.7629

## 145. Re 20M Mach 0.00 (1)
BIGFOIL.COM POLAR EXPORT
NACA67A713
NACA67A713 |  |  |  | Cl Max: | 1.572 | at alpha= | 10 | deg
JavaFoil+Calcfoil stall+Eppler ext transition |  |  |  | L/D Max: | 133.545 | at alpha= | 5.5 | deg
Re: | 20000000 |  |  | Cd Min: | 0.00538 | at alpha= | -3.5 | deg
Mach: | 0 |  |  | Cl=0 at alpha= | -5.7288 | deg
|  |  |  | @ Cl=0.1, Cd= | 0.0055469
|  |  |  | @ Cl=0.4, Cd= | 0.0060277
|  |  |  | @ Cl=0.6, Cd= | 0.0064498
alpha (deg) | Cl | Cd | Cm | Cl/Cd
-19.5 | -0.405 | 0.15925 | -0.052 | -2.543
-19 | -0.417 | 0.15245 | -0.052 | -2.735
-18.5 | -0.429 | 0.14377 | -0.054 | -2.983
-18 | -0.44 | 0.13657 | -0.054 | -3.222
-17.5 | -0.45 | 0.12967 | -0.055 | -3.474
-17 | -0.46 | 0.12454 | -0.056 | -3.694
-16.5 | -0.468 | 0.11843 | -0.056 | -3.955
-16 | -0.475 | 0.1132 | -0.057 | -4.2
-15.5 | -0.481 | 0.10644 | -0.058 | -4.516
-15 | -0.484 | 0.09883 | -0.06 | -4.902
-14.5 | -0.486 | 0.09258 | -0.062 | -5.247
-14 | -0.484 | 0.08752 | -0.063 | -5.535
-13.5 | -0.48 | 0.08203 | -0.065 | -5.856
-13 | -0.473 | 0.07737 | -0.066 | -6.113
-12.5 | -0.464 | 0.07063 | -0.071 | -6.568
-12 | -0.453 | 0.06259 | -0.077 | -7.238
-11.5 | -0.437 | 0.05736 | -0.08 | -7.612
-11 | -0.479 | 0.01155 | -0.117 | -41.481
-10.5 | -0.465 | 0.00766 | -0.123 | -60.746
-10 | -0.436 | 0.00712 | -0.125 | -61.168
-9.5 | -0.396 | 0.00676 | -0.127 | -58.617
-9 | -0.353 | 0.00649 | -0.128 | -54.353
-8.5 | -0.305 | 0.00611 | -0.129 | -49.914
-8 | -0.254 | 0.00589 | -0.13 | -43.18
-7.5 | -0.201 | 0.00565 | -0.131 | -35.643
-7 | -0.147 | 0.00552 | -0.132 | -26.538
-6.5 | -0.09 | 0.00539 | -0.133 | -16.726
-6 | -0.032 | 0.00539 | -0.135 | -6.002
-5.5 | 0.027 | 0.0055 | -0.136 | 4.825
-5 | 0.086 | 0.00554 | -0.137 | 15.575
-4.5 | 0.147 | 0.00557 | -0.138 | 26.312
-4 | 0.207 | 0.00553 | -0.139 | 37.469
-3.5 | 0.268 | 0.00538 | -0.14 | 49.812
-3 | 0.329 | 0.00541 | -0.141 | 60.885
-2.5 | 0.39 | 0.00599 | -0.142 | 65.185
-2 | 0.451 | 0.00622 | -0.143 | 72.561
-1.5 | 0.514 | 0.00633 | -0.144 | 81.15
-1 | 0.574 | 0.00642 | -0.145 | 89.48
-0.5 | 0.635 | 0.00649 | -0.146 | 97.892
0 | 0.691 | 0.00666 | -0.147 | 103.828
0.5 | 0.751 | 0.00682 | -0.148 | 110.174
1 | 0.811 | 0.007 | -0.149 | 115.764
1.5 | 0.87 | 0.00717 | -0.15 | 121.387
2 | 0.93 | 0.00744 | -0.151 | 124.911
2.5 | 0.984 | 0.00772 | -0.152 | 127.424
3 | 1.042 | 0.00804 | -0.153 | 129.506
3.5 | 1.099 | 0.00825 | -0.154 | 133.167
4 | 1.154 | 0.00894 | -0.155 | 129.108
4.5 | 1.208 | 0.00917 | -0.156 | 131.787
5 | 1.26 | 0.00948 | -0.157 | 132.903
5.5 | 1.311 | 0.00981 | -0.158 | 133.545
6 | 1.359 | 0.01023 | -0.159 | 132.811
6.5 | 1.402 | 0.0107 | -0.159 | 131.041
7 | 1.441 | 0.01113 | -0.16 | 129.508
7.5 | 1.476 | 0.01157 | -0.161 | 127.598
8 | 1.506 | 0.01202 | -0.162 | 125.311
8.5 | 1.532 | 0.01254 | -0.163 | 122.095
9 | 1.551 | 0.01309 | -0.164 | 118.493
9.5 | 1.566 | 0.01368 | -0.165 | 114.424
10 | 1.572 | 0.01426 | -0.165 | 110.25
10.5 | 1.567 | 0.01495 | -0.166 | 104.855
11 | 1.555 | 0.0156 | -0.167 | 99.675
11.5 | 1.535 | 0.01626 | -0.168 | 94.394
12 | 1.509 | 0.0172 | -0.168 | 87.761
12.5 | 1.477 | 0.01791 | -0.169 | 82.466
13 | 1.44 | 0.01878 | -0.17 | 76.705
13.5 | 1.398 | 0.01968 | -0.17 | 71.038
14 | 1.352 | 0.02104 | -0.171 | 64.273
14.5 | 1.303 | 0.02234 | -0.171 | 58.323
15 | 1.253 | 0.02332 | -0.172 | 53.708

## 146. Re 20M Mach 0.00 (2)
BIGFOIL.COM POLAR EXPORT
NACA67A713
NACA67A713 |  |  |  | Cl Max: | 1.8768 | at alpha= | 18.5 | deg
XFOIL ncrit=9 |  |  |  | L/D Max: | 138.279 | at alpha= | -0.5 | deg
Re: | 20000000 |  |  | Cd Min: | 0.03667 | at alpha= | 18.5 | deg
Mach: | 0 |  |  | Cl=0 at alpha= | -5.8299 | deg
|  |  |  | @ Cl=0.1, Cd= | 0.0043506
|  |  |  | @ Cl=0.4, Cd= | 0.0038193
|  |  |  | @ Cl=0.6, Cd= | 0.004351
alpha (deg) | Cl | Cd | Cm | Cl/Cd
-20 | -1.2474 | 0.02231 | -0.1715 | -55.9121
-19.5 | -1.2419 | 0.02029 | -0.168 | -61.2075
-18.5 | -1.2178 | 0.01743 | -0.1595 | -69.868
-18 | -1.2092 | 0.01615 | -0.1535 | -74.8731
-17.5 | -1.1906 | 0.0151 | -0.1485 | -78.8477
-17 | -1.1583 | 0.01405 | -0.1459 | -82.4413
-16.5 | -1.1214 | 0.0131 | -0.144 | -85.6031
-16 | -1.079 | 0.01237 | -0.1428 | -87.2272
-15.5 | -1.0353 | 0.01165 | -0.1418 | -88.867
-15 | -0.9888 | 0.01105 | -0.1411 | -89.4842
-14.5 | -0.9408 | 0.0105 | -0.1407 | -89.6
-14 | -0.8914 | 0.00998 | -0.1404 | -89.3186
-13.5 | -0.8423 | 0.00936 | -0.1401 | -89.9893
-13 | -0.7923 | 0.00876 | -0.1399 | -90.4452
-12.5 | -0.7408 | 0.00826 | -0.1399 | -89.6852
-12 | -0.6877 | 0.00787 | -0.1401 | -87.3825
-11.5 | -0.634 | 0.00751 | -0.1404 | -84.4208
-11 | -0.58 | 0.00716 | -0.1408 | -81.0056
-10.5 | -0.5261 | 0.0068 | -0.1411 | -77.3676
-10 | -0.4717 | 0.00644 | -0.1415 | -73.2453
-9.5 | -0.4161 | 0.00617 | -0.1421 | -67.4392
-9 | -0.3599 | 0.00592 | -0.1428 | -60.7939
-8.5 | -0.3038 | 0.00565 | -0.1435 | -53.7699
-8 | -0.2476 | 0.00538 | -0.1441 | -46.0223
-7.5 | -0.1907 | 0.00518 | -0.1449 | -36.8147
-7 | -0.1336 | 0.005 | -0.1458 | -26.72
-6.5 | -0.0766 | 0.00482 | -0.1466 | -15.8921
-6 | -0.0196 | 0.00464 | -0.1474 | -4.2241
-5.5 | 0.038 | 0.0045 | -0.1483 | 8.4444
-5 | 0.0961 | 0.00436 | -0.1493 | 22.0413
-4.5 | 0.1542 | 0.00422 | -0.1503 | 36.5403
-4 | 0.2117 | 0.00409 | -0.1512 | 51.7604
-3.5 | 0.2693 | 0.00402 | -0.1521 | 66.99
-3 | 0.3276 | 0.0039 | -0.1531 | 84
-2.5 | 0.3851 | 0.00384 | -0.154 | 100.2865
-2 | 0.4427 | 0.00376 | -0.1549 | 117.7394
-1.5 | 0.4985 | 0.00377 | -0.1554 | 132.2281
-0.5 | 0.5946 | 0.0043 | -0.1532 | 138.2791
0 | 0.6338 | 0.00467 | -0.1502 | 135.7173
0.5 | 0.6635 | 0.00513 | -0.1451 | 129.3372
1 | 0.6856 | 0.00533 | -0.1383 | 128.6304
2 | 0.7344 | 0.00623 | -0.1261 | 117.8812
3 | 0.7866 | 0.00709 | -0.1156 | 110.945
3.5 | 0.8235 | 0.00735 | -0.1125 | 112.0408
4.5 | 0.8999 | 0.00839 | -0.1068 | 107.2586
5 | 0.9385 | 0.00899 | -0.1042 | 104.3938
5.5 | 0.9816 | 0.00943 | -0.1024 | 104.0933
6 | 1.0224 | 0.00992 | -0.1003 | 103.0645
6.5 | 1.0652 | 0.01039 | -0.0986 | 102.5217
7 | 1.1085 | 0.01086 | -0.0971 | 102.0718
8 | 1.1914 | 0.01191 | -0.0934 | 100.0336
9 | 1.2744 | 0.01305 | -0.0901 | 97.6552
9.5 | 1.3125 | 0.01373 | -0.0879 | 95.5936
10 | 1.3526 | 0.01437 | -0.0861 | 94.1267
10.5 | 1.393 | 0.015 | -0.0844 | 92.8667
11 | 1.4272 | 0.01569 | -0.0816 | 90.9624
11.5 | 1.4885 | 0.01651 | -0.085 | 90.1575
12 | 1.5042 | 0.01711 | -0.078 | 87.9135
12.5 | 1.5381 | 0.01811 | -0.0756 | 84.931
13 | 1.5729 | 0.01909 | -0.0734 | 82.3939
13.5 | 1.6091 | 0.02002 | -0.0716 | 80.3746
14 | 1.6391 | 0.02131 | -0.0688 | 76.9169
14.5 | 1.6738 | 0.02235 | -0.067 | 74.8904
15 | 1.7019 | 0.0238 | -0.0642 | 71.5084
15.5 | 1.7322 | 0.02516 | -0.0619 | 68.8474
16 | 1.7622 | 0.02657 | -0.0597 | 66.3229
16.5 | 1.7889 | 0.0282 | -0.0573 | 63.4362
17 | 1.8144 | 0.02997 | -0.0548 | 60.5405
17.5 | 1.8387 | 0.03189 | -0.0524 | 57.6576
18 | 1.8567 | 0.03432 | -0.0494 | 54.0997
18.5 | 1.8768 | 0.03667 | -0.047 | 51.1808

## 147. Re 20M Mach 0.10 (1)
BIGFOIL.COM POLAR EXPORT
NACA67A713
NACA67A713 |  |  |  | Cl Max: | 1.568 | at alpha= | 10 | deg
JavaFoil+Calcfoil stall+Eppler ext transition |  |  |  | L/D Max: | 133.24 | at alpha= | 3.5 | deg
Re: | 20000000 |  |  | Cd Min: | 0.0051 | at alpha= | -3 | deg
Mach: | 0.1 |  |  | Cl=0 at alpha= | -5.7288 | deg
|  |  |  | @ Cl=0.1, Cd= | 0.0055552
|  |  |  | @ Cl=0.4, Cd= | 0.0060345
|  |  |  | @ Cl=0.6, Cd= | 0.0064539
alpha (deg) | Cl | Cd | Cm | Cl/Cd
-19 | -0.373 | 0.15449 | -0.052 | -2.418
-18.5 | -0.388 | 0.1468 | -0.054 | -2.641
-18 | -0.401 | 0.13918 | -0.054 | -2.882
-17.5 | -0.414 | 0.13189 | -0.054 | -3.141
-17 | -0.427 | 0.12629 | -0.055 | -3.378
-16.5 | -0.438 | 0.12036 | -0.055 | -3.636
-16 | -0.448 | 0.1141 | -0.057 | -3.923
-15.5 | -0.456 | 0.10836 | -0.058 | -4.207
-15 | -0.463 | 0.10033 | -0.06 | -4.61
-14.5 | -0.466 | 0.0949 | -0.061 | -4.914
-14 | -0.468 | 0.08949 | -0.062 | -5.226
-13.5 | -0.466 | 0.08306 | -0.064 | -5.616
-13 | -0.461 | 0.07894 | -0.065 | -5.846
-12.5 | -0.454 | 0.07187 | -0.07 | -6.323
-12 | -0.444 | 0.06536 | -0.074 | -6.795
-11.5 | -0.431 | 0.0585 | -0.079 | -7.361
-11 | -0.421 | 0.04469 | -0.091 | -9.416
-10.5 | -0.462 | 0.00785 | -0.123 | -58.788
-10 | -0.432 | 0.00705 | -0.125 | -61.307
-9.5 | -0.396 | 0.00679 | -0.127 | -58.211
-9 | -0.353 | 0.00645 | -0.128 | -54.69
-8.5 | -0.305 | 0.00613 | -0.129 | -49.861
-8 | -0.255 | 0.00591 | -0.131 | -43.127
-7.5 | -0.202 | 0.00574 | -0.132 | -35.176
-7 | -0.147 | 0.0055 | -0.133 | -26.754
-6.5 | -0.09 | 0.00541 | -0.134 | -16.714
-6 | -0.032 | 0.00538 | -0.135 | -6.038
-5.5 | 0.027 | 0.00553 | -0.136 | 4.818
-5 | 0.087 | 0.00554 | -0.137 | 15.64
-4.5 | 0.147 | 0.00561 | -0.139 | 26.246
-4 | 0.208 | 0.00524 | -0.139 | 39.758
-3.5 | 0.269 | 0.00543 | -0.14 | 49.648
-3 | 0.331 | 0.0051 | -0.142 | 64.92
-2.5 | 0.392 | 0.00601 | -0.143 | 65.319
-2 | 0.454 | 0.0062 | -0.144 | 73.184
-1.5 | 0.516 | 0.00635 | -0.145 | 81.301
-1 | 0.577 | 0.00642 | -0.146 | 89.873
-0.5 | 0.638 | 0.00651 | -0.147 | 98.022
0 | 0.695 | 0.00665 | -0.148 | 104.417
0.5 | 0.755 | 0.00684 | -0.149 | 110.355
1 | 0.815 | 0.00702 | -0.15 | 116.041
1.5 | 0.875 | 0.00719 | -0.151 | 121.605
2 | 0.934 | 0.00747 | -0.152 | 125.101
2.5 | 0.989 | 0.00775 | -0.153 | 127.655
3 | 1.047 | 0.00809 | -0.154 | 129.35
3.5 | 1.104 | 0.00828 | -0.155 | 133.24
4 | 1.16 | 0.009 | -0.156 | 128.787
4.5 | 1.214 | 0.00922 | -0.156 | 131.594
5 | 1.266 | 0.00953 | -0.157 | 132.782
5.5 | 1.316 | 0.0099 | -0.158 | 133.041
6 | 1.364 | 0.01032 | -0.159 | 132.24
6.5 | 1.407 | 0.01078 | -0.16 | 130.462
7 | 1.446 | 0.01122 | -0.161 | 128.862
7.5 | 1.48 | 0.01167 | -0.162 | 126.855
8 | 1.509 | 0.01218 | -0.163 | 123.972
8.5 | 1.533 | 0.01267 | -0.164 | 121.025
9 | 1.552 | 0.01325 | -0.165 | 117.145
9.5 | 1.564 | 0.01383 | -0.165 | 113.072
10 | 1.568 | 0.01454 | -0.166 | 107.855
10.5 | 1.559 | 0.01515 | -0.167 | 102.901
11 | 1.543 | 0.01584 | -0.168 | 97.375
11.5 | 1.518 | 0.01654 | -0.169 | 91.809
12 | 1.487 | 0.01752 | -0.169 | 84.891
12.5 | 1.45 | 0.01837 | -0.17 | 78.928
13 | 1.406 | 0.01922 | -0.171 | 73.179
13.5 | 1.358 | 0.02012 | -0.171 | 67.493
14 | 1.306 | 0.02167 | -0.172 | 60.249
14.5 | 1.25 | 0.02311 | -0.172 | 54.065
15 | 1.193 | 0.02423 | -0.172 | 49.224

## 148. Re 20M Mach 0.10 (2)
BIGFOIL.COM POLAR EXPORT
NACA67A713
NACA67A713 |  |  |  | Cl Max: | 1.9261 | at alpha= | 20 | deg
XFOIL ncrit=9 |  |  |  | L/D Max: | 141.327 | at alpha= | -1 | deg
Re: | 20000000 |  |  | Cd Min: | 0.04751 | at alpha= | 20 | deg
Mach: | 0.1 |  |  | Cl=0 at alpha= | -5.8285 | deg
|  |  |  | @ Cl=0.1, Cd= | 0.0043621
|  |  |  | @ Cl=0.4, Cd= | 0.003815
|  |  |  | @ Cl=0.6, Cd= | 0.0042664
alpha (deg) | Cl | Cd | Cm | Cl/Cd
-20 | -1.1986 | 0.02647 | -0.1807 | -45.2815
-19.5 | -1.2058 | 0.02328 | -0.1777 | -51.7955
-19 | -1.201 | 0.02113 | -0.1741 | -56.8386
-18.5 | -1.1959 | 0.01923 | -0.1694 | -62.1893
-18 | -1.1844 | 0.0178 | -0.1645 | -66.5393
-17.5 | -1.1747 | 0.01653 | -0.1582 | -71.0647
-17 | -1.1543 | 0.01542 | -0.1532 | -74.8573
-16.5 | -1.1219 | 0.01426 | -0.1503 | -78.6746
-16 | -1.0823 | 0.01336 | -0.1483 | -81.0105
-15.5 | -1.0436 | 0.01225 | -0.1462 | -85.1918
-15 | -0.9984 | 0.01149 | -0.145 | -86.893
-14.5 | -0.9504 | 0.01087 | -0.1442 | -87.4333
-14 | -0.9007 | 0.01029 | -0.1436 | -87.5316
-13.5 | -0.8502 | 0.0097 | -0.1431 | -87.6495
-13 | -0.7994 | 0.00909 | -0.1427 | -87.9428
-12.5 | -0.7483 | 0.00846 | -0.1423 | -88.4515
-12 | -0.6949 | 0.00801 | -0.1423 | -86.7541
-11.5 | -0.6406 | 0.00763 | -0.1425 | -83.9581
-11 | -0.5857 | 0.00728 | -0.1427 | -80.4533
-10.5 | -0.531 | 0.00691 | -0.1429 | -76.8452
-10 | -0.4762 | 0.00653 | -0.1431 | -72.925
-9.5 | -0.4201 | 0.00622 | -0.1436 | -67.5402
-9 | -0.3633 | 0.00596 | -0.1442 | -60.9564
-8.5 | -0.3065 | 0.00569 | -0.1448 | -53.8664
-8 | -0.2499 | 0.00541 | -0.1454 | -46.1922
-7.5 | -0.1925 | 0.0052 | -0.1461 | -37.0192
-7 | -0.1349 | 0.00502 | -0.1469 | -26.8725
-6.5 | -0.0773 | 0.00484 | -0.1476 | -15.9711
-6 | -0.0199 | 0.00465 | -0.1484 | -4.2796
-5.5 | 0.0381 | 0.00451 | -0.1493 | 8.4479
-5 | 0.0967 | 0.00437 | -0.1503 | 22.1281
-4.5 | 0.1551 | 0.00423 | -0.1512 | 36.6667
-4 | 0.2131 | 0.0041 | -0.1521 | 51.9756
-3.5 | 0.271 | 0.00403 | -0.153 | 67.2457
-3 | 0.3297 | 0.00391 | -0.154 | 84.3223
-2.5 | 0.3876 | 0.00383 | -0.1549 | 101.201
-2 | 0.4455 | 0.00376 | -0.1558 | 118.484
-1.5 | 0.502 | 0.00376 | -0.1565 | 133.5106
-1 | 0.554 | 0.00392 | -0.1561 | 141.3265
-0.5 | 0.5993 | 0.00426 | -0.1543 | 140.6808
0 | 0.6388 | 0.00462 | -0.1513 | 138.2684
0.5 | 0.6663 | 0.00513 | -0.1457 | 129.883
1 | 0.6862 | 0.00532 | -0.1383 | 128.985
1.5 | 0.7144 | 0.00566 | -0.1329 | 126.2191
3 | 0.7858 | 0.00719 | -0.1151 | 109.2907
3.5 | 0.8241 | 0.00743 | -0.1122 | 110.9152
4 | 0.8646 | 0.00789 | -0.1098 | 109.5817
4.5 | 0.9006 | 0.00849 | -0.1065 | 106.0777
5 | 0.9397 | 0.00909 | -0.1039 | 103.3773
5.5 | 0.9811 | 0.00958 | -0.1017 | 102.4113
6 | 1.0235 | 0.01005 | -0.0998 | 101.8408
6.5 | 1.0671 | 0.01052 | -0.0982 | 101.4354
7 | 1.1098 | 0.01101 | -0.0965 | 100.7993
8 | 1.1941 | 0.01207 | -0.0929 | 98.9312
9 | 1.2752 | 0.01331 | -0.0889 | 95.8077
9.5 | 1.3156 | 0.01395 | -0.087 | 94.3082
10 | 1.3565 | 0.0146 | -0.0852 | 92.911
10.5 | 1.3961 | 0.01528 | -0.0833 | 91.3678
11 | 1.4304 | 0.016 | -0.0804 | 89.4
11.5 | 1.4704 | 0.01663 | -0.0787 | 88.4185
12 | 1.5088 | 0.01744 | -0.0768 | 86.5138
12.5 | 1.5418 | 0.01854 | -0.0741 | 83.1607
13 | 1.5785 | 0.01948 | -0.072 | 81.0318
13.5 | 1.6127 | 0.02055 | -0.0697 | 78.4769
14 | 1.6438 | 0.02186 | -0.067 | 75.1967
14.5 | 1.6788 | 0.02295 | -0.065 | 73.1503
15 | 1.7068 | 0.02447 | -0.0621 | 69.7507
15.5 | 1.7388 | 0.02581 | -0.0599 | 67.3692
16 | 1.7658 | 0.02748 | -0.0572 | 64.2576
16.5 | 1.7941 | 0.02912 | -0.0548 | 61.6106
17 | 1.817 | 0.03118 | -0.0519 | 58.2745
17.5 | 1.8392 | 0.03337 | -0.0491 | 55.1154
18 | 1.8595 | 0.03576 | -0.0464 | 51.9994
20 | 1.9261 | 0.04751 | -0.0369 | 40.5409

## 149. Re 20M Mach 0.25 (1)
BIGFOIL.COM POLAR EXPORT
NACA67A713
NACA67A713 |  |  |  | Cl Max: | 1.542 | at alpha= | 9 | deg
JavaFoil+Calcfoil stall+Eppler ext transition |  |  |  | L/D Max: | 132.16 | at alpha= | 3.5 | deg
Re: | 20000000 |  |  | Cd Min: | 0.00512 | at alpha= | -3.5 | deg
Mach: | 0.25 |  |  | Cl=0 at alpha= | -5.725 | deg
|  |  |  | @ Cl=0.1, Cd= | 0.0056035
|  |  |  | @ Cl=0.4, Cd= | 0.0060419
|  |  |  | @ Cl=0.6, Cd= | 0.00653
alpha (deg) | Cl | Cd | Cm | Cl/Cd
-14.5 | -0.294 | 0.10315 | -0.058 | -2.847
-14 | -0.322 | 0.09769 | -0.058 | -3.295
-13.5 | -0.345 | 0.09186 | -0.059 | -3.755
-13 | -0.363 | 0.08435 | -0.062 | -4.302
-12.5 | -0.375 | 0.07994 | -0.063 | -4.688
-12 | -0.381 | 0.07316 | -0.066 | -5.205
-11.5 | -0.38 | 0.06846 | -0.068 | -5.554
-11 | -0.374 | 0.06222 | -0.073 | -6.013
-10.5 | -0.362 | 0.0568 | -0.077 | -6.371
-10 | -0.346 | 0.04912 | -0.085 | -7.037
-9.5 | -0.382 | 0.00756 | -0.129 | -50.448
-9 | -0.35 | 0.00682 | -0.132 | -51.28
-8.5 | -0.306 | 0.00646 | -0.133 | -47.345
-8 | -0.257 | 0.00614 | -0.134 | -41.823
-7.5 | -0.204 | 0.00586 | -0.135 | -34.874
-7 | -0.149 | 0.00567 | -0.137 | -26.375
-6.5 | -0.092 | 0.00552 | -0.138 | -16.7
-6 | -0.033 | 0.00539 | -0.139 | -6.155
-5.5 | 0.027 | 0.00557 | -0.14 | 4.902
-5 | 0.089 | 0.0056 | -0.141 | 15.862
-4.5 | 0.151 | 0.00562 | -0.142 | 26.874
-4 | 0.214 | 0.00528 | -0.143 | 40.48
-3.5 | 0.277 | 0.00512 | -0.144 | 54.066
-3 | 0.34 | 0.00588 | -0.145 | 57.795
-2.5 | 0.403 | 0.00605 | -0.146 | 66.58
-2 | 0.466 | 0.00631 | -0.147 | 73.915
-1.5 | 0.531 | 0.00644 | -0.148 | 82.437
-1 | 0.593 | 0.00652 | -0.149 | 91.036
-0.5 | 0.656 | 0.00661 | -0.151 | 99.255
0 | 0.713 | 0.00678 | -0.152 | 105.213
0.5 | 0.775 | 0.00698 | -0.153 | 110.957
1 | 0.836 | 0.00719 | -0.154 | 116.293
1.5 | 0.898 | 0.00737 | -0.155 | 121.785
2 | 0.959 | 0.00767 | -0.156 | 125.11
2.5 | 1.015 | 0.00798 | -0.157 | 127.189
3 | 1.074 | 0.00832 | -0.158 | 129.161
3.5 | 1.132 | 0.00857 | -0.159 | 132.16
4 | 1.189 | 0.00933 | -0.16 | 127.54
4.5 | 1.244 | 0.00958 | -0.161 | 129.83
5 | 1.297 | 0.00993 | -0.162 | 130.586
5.5 | 1.347 | 0.01034 | -0.163 | 130.273
6 | 1.395 | 0.0108 | -0.164 | 129.191
6.5 | 1.435 | 0.01129 | -0.164 | 127.101
7 | 1.471 | 0.01181 | -0.165 | 124.561
7.5 | 1.5 | 0.01232 | -0.166 | 121.781
8 | 1.522 | 0.01287 | -0.167 | 118.285
8.5 | 1.536 | 0.01352 | -0.168 | 113.599
9 | 1.542 | 0.01418 | -0.169 | 108.682
9.5 | 1.538 | 0.0149 | -0.17 | 103.222
10 | 1.521 | 0.01575 | -0.171 | 96.569
10.5 | 1.484 | 0.01657 | -0.171 | 89.567
11 | 1.434 | 0.01731 | -0.172 | 82.85
11.5 | 1.37 | 0.01832 | -0.173 | 74.785
12 | 1.294 | 0.01952 | -0.174 | 66.288
12.5 | 1.206 | 0.02101 | -0.174 | 57.397
13 | 1.107 | 0.02268 | -0.174 | 48.802
13.5 | 1 | 0.02477 | -0.174 | 40.355
14 | 0.881 | 0.02917 | -0.173 | 30.19

## 150. Re 20M Mach 0.25 (2)
BIGFOIL.COM POLAR EXPORT
NACA67A713
NACA67A713 |  |  |  | Cl Max: | 1.8928 | at alpha= | 19.5 | deg
XFOIL ncrit=9 |  |  |  | L/D Max: | 151.679 | at alpha= | -0.5 | deg
Re: | 20000000 |  |  | Cd Min: | 0.17342 | at alpha= | -20 | deg
Mach: | 0.25 |  |  | Cl=0 at alpha= | -5.8195 | deg
|  |  |  | @ Cl=0.1, Cd= | 0.0044139
|  |  |  | @ Cl=0.4, Cd= | 0.0038323
|  |  |  | @ Cl=0.6, Cd= | 0.003956
alpha (deg) | Cl | Cd | Cm | Cl/Cd
-20 | -0.2799 | 0.17342 | -0.1129 | -1.614
-19.5 | -0.2663 | 0.16645 | -0.1173 | -1.5999
-19 | -0.2602 | 0.15761 | -0.1221 | -1.6509
-18 | -0.2587 | 0.13816 | -0.1324 | -1.8725
-17.5 | -0.2768 | 0.12535 | -0.139 | -2.2082
-17 | -0.8568 | 0.03573 | -0.199 | -23.9798
-16.5 | -0.9139 | 0.02783 | -0.1997 | -32.8387
-16 | -0.9361 | 0.0239 | -0.1952 | -39.1674
-15.5 | -0.9785 | 0.0199 | -0.1857 | -49.1709
-15 | -0.9945 | 0.01737 | -0.1753 | -57.2539
-14.5 | -0.9725 | 0.01521 | -0.1697 | -63.9382
-14 | -0.9386 | 0.01334 | -0.1653 | -70.3598
-13.5 | -0.8931 | 0.01201 | -0.1622 | -74.363
-13 | -0.8422 | 0.01096 | -0.1598 | -76.8431
-12.5 | -0.7881 | 0.01011 | -0.1579 | -77.9525
-12 | -0.7322 | 0.00938 | -0.1564 | -78.0597
-11.5 | -0.6764 | 0.00863 | -0.155 | -78.3778
-11 | -0.6198 | 0.00796 | -0.1539 | -77.8643
-10.5 | -0.5611 | 0.00749 | -0.1532 | -74.9132
-10 | -0.5015 | 0.00708 | -0.1527 | -70.8333
-9.5 | -0.4425 | 0.00661 | -0.1524 | -66.944
-9 | -0.3829 | 0.00622 | -0.1522 | -61.5595
-8.5 | -0.3226 | 0.00592 | -0.1523 | -54.4932
-8 | -0.2624 | 0.00564 | -0.1525 | -46.5248
-7.5 | -0.2027 | 0.00534 | -0.1527 | -37.9588
-7 | -0.1424 | 0.00513 | -0.1531 | -27.7583
-6.5 | -0.082 | 0.00495 | -0.1536 | -16.5657
-6 | -0.0218 | 0.00475 | -0.1541 | -4.5895
-5.5 | 0.0386 | 0.00456 | -0.1548 | 8.4649
-4.5 | 0.1605 | 0.00427 | -0.1566 | 37.5878
-4 | 0.2207 | 0.00412 | -0.1574 | 53.568
-3.5 | 0.2805 | 0.00404 | -0.1582 | 69.4307
-3 | 0.3412 | 0.00393 | -0.1593 | 86.8193
-2.5 | 0.4014 | 0.00383 | -0.1602 | 104.8042
-2 | 0.4609 | 0.00377 | -0.1611 | 122.2546
-1.5 | 0.5197 | 0.00375 | -0.1617 | 138.5867
-1 | 0.5763 | 0.0038 | -0.162 | 151.6579
-0.5 | 0.6234 | 0.00411 | -0.1602 | 151.6788
0.5 | 0.6854 | 0.005 | -0.1497 | 137.08
1 | 0.6906 | 0.00544 | -0.1387 | 126.9485
1.5 | 0.7206 | 0.00582 | -0.1334 | 123.8144
2 | 0.749 | 0.00629 | -0.128 | 119.0779
3 | 0.7891 | 0.00758 | -0.1143 | 104.1029
4 | 0.8675 | 0.00839 | -0.1082 | 103.3969
4.5 | 0.9045 | 0.00904 | -0.1048 | 100.0553
5 | 0.9433 | 0.00973 | -0.1017 | 96.9476
5.5 | 0.9858 | 0.01028 | -0.0993 | 95.8949
6 | 1.0292 | 0.01082 | -0.0972 | 95.1201
6.5 | 1.0742 | 0.01133 | -0.0954 | 94.8102
7 | 1.1192 | 0.01186 | -0.0935 | 94.3676
7.5 | 1.1625 | 0.01245 | -0.0914 | 93.3735
8 | 1.206 | 0.01309 | -0.0893 | 92.1314
8.5 | 1.2494 | 0.01374 | -0.0872 | 90.9316
9 | 1.2904 | 0.0145 | -0.0847 | 88.9931
9.5 | 1.3315 | 0.01528 | -0.0822 | 87.1401
10 | 1.3746 | 0.016 | -0.0801 | 85.9125
11 | 1.4516 | 0.01769 | -0.0743 | 82.0577
11.5 | 1.5164 | 0.01876 | -0.0772 | 80.8316
12 | 1.5297 | 0.01962 | -0.069 | 77.9664
12.5 | 1.5665 | 0.02081 | -0.0661 | 75.2763
13 | 1.6029 | 0.0221 | -0.0631 | 72.5294
13.5 | 1.6363 | 0.02354 | -0.0599 | 69.5115
14 | 1.6724 | 0.02492 | -0.057 | 67.1108
14.5 | 1.7037 | 0.02663 | -0.0537 | 63.9767
15 | 1.7362 | 0.02835 | -0.0506 | 61.2416
15.5 | 1.7644 | 0.03039 | -0.0471 | 58.0586
16 | 1.7873 | 0.03291 | -0.0433 | 54.3087
16.5 | 1.8132 | 0.03533 | -0.04 | 51.3218
17 | 1.8343 | 0.03822 | -0.0365 | 47.9932
17.5 | 1.8526 | 0.04148 | -0.0331 | 44.6625
18 | 1.868 | 0.04514 | -0.0299 | 41.3824
18.5 | 1.8808 | 0.04922 | -0.027 | 38.2121
19 | 1.8839 | 0.05448 | -0.0242 | 34.5797
19.5 | 1.8928 | 0.05942 | -0.0223 | 31.8546
20 | 1.8897 | 0.06592 | -0.0208 | 28.6666

## 151. Re 20M Mach 0.50 (1)
BIGFOIL.COM POLAR EXPORT
NACA67A713
NACA67A713 |  |  |  | Cl Max: | 1.508 | at alpha= | 6.5 | deg
JavaFoil+Calcfoil stall+Eppler ext transition |  |  |  | L/D Max: | 124.822 | at alpha= | 3 | deg
Re: | 20000000 |  |  | Cd Min: | 0.00534 | at alpha= | -5.5 | deg
Mach: | 0.5 |  |  | Cl=0 at alpha= | -5.7308 | deg
|  |  |  | @ Cl=0.1, Cd= | 0.0056913
|  |  |  | @ Cl=0.4, Cd= | 0.0062014
|  |  |  | @ Cl=0.6, Cd= | 0.00686
alpha (deg) | Cl | Cd | Cm | Cl/Cd
-20 | -0.792 | 0.16924 | -0.069 | -4.68
-19.5 | -0.764 | 0.16317 | -0.068 | -4.683
-19 | -0.737 | 0.15384 | -0.07 | -4.792
-18.5 | -0.71 | 0.14242 | -0.07 | -4.985
-18 | -0.682 | 0.13802 | -0.071 | -4.944
-17.5 | -0.654 | 0.13766 | -0.07 | -4.752
-17 | -0.627 | 0.12979 | -0.07 | -4.827
-16.5 | -0.599 | 0.12413 | -0.07 | -4.824
-16 | -0.572 | 0.10912 | -0.072 | -5.242
-15.5 | -0.545 | 0.1009 | -0.075 | -5.406
-15 | -0.518 | 0.09475 | -0.076 | -5.468
-14.5 | -0.491 | 0.08862 | -0.078 | -5.54
-14 | -0.46 | 0.09545 | -0.071 | -4.819
-13.5 | -0.432 | 0.09023 | -0.072 | -4.79
-13 | -0.406 | 0.08079 | -0.076 | -5.022
-12.5 | -0.379 | 0.0749 | -0.078 | -5.054
-12 | -0.353 | 0.06672 | -0.085 | -5.289
-11.5 | -0.326 | 0.06109 | -0.089 | -5.34
-11 | -0.308 | 0.04349 | -0.107 | -7.089
-10.5 | -0.265 | 0.06816 | -0.07 | -3.889
-10 | -0.238 | 0.0611 | -0.075 | -3.892
-9.5 | -0.211 | 0.05557 | -0.08 | -3.79
-9 | -0.183 | 0.0521 | -0.081 | -3.511
-8.5 | -0.156 | 0.04615 | -0.09 | -3.383
-8 | -0.126 | 0.0516 | -0.072 | -2.447
-7.5 | -0.099 | 0.04641 | -0.077 | -2.127
-7 | -0.115 | 0.04115 | -0.086 | -2.783
-6.5 | -0.094 | 0.00625 | -0.154 | -15.067
-6 | -0.035 | 0.00596 | -0.155 | -5.899
-5.5 | 0.03 | 0.00534 | -0.156 | 5.529
-5 | 0.097 | 0.00569 | -0.157 | 17.102
-4.5 | 0.167 | 0.00572 | -0.158 | 29.18
-4 | 0.237 | 0.00572 | -0.16 | 41.44
-3.5 | 0.308 | 0.00588 | -0.161 | 52.36
-3 | 0.379 | 0.00616 | -0.162 | 61.476
-2.5 | 0.45 | 0.0063 | -0.163 | 71.376
-2 | 0.521 | 0.00654 | -0.164 | 79.635
-1.5 | 0.593 | 0.00684 | -0.165 | 86.691
-1 | 0.663 | 0.00704 | -0.166 | 94.284
-0.5 | 0.733 | 0.00718 | -0.168 | 102.113
0 | 0.795 | 0.00743 | -0.169 | 106.937
0.5 | 0.863 | 0.00772 | -0.17 | 111.878
1 | 0.932 | 0.00798 | -0.171 | 116.706
1.5 | 1 | 0.00828 | -0.172 | 120.82
2 | 1.069 | 0.00862 | -0.173 | 123.949
2.5 | 1.129 | 0.00916 | -0.175 | 123.216
3 | 1.193 | 0.00956 | -0.176 | 124.822
3.5 | 1.257 | 0.01042 | -0.177 | 120.659
4 | 1.318 | 0.01094 | -0.178 | 120.432
4.5 | 1.374 | 0.0114 | -0.179 | 120.579
5 | 1.425 | 0.01196 | -0.18 | 119.217
5.5 | 1.469 | 0.01265 | -0.181 | 116.125
6 | 1.502 | 0.01343 | -0.182 | 111.841
6.5 | 1.508 | 0.01425 | -0.183 | 105.772
7 | 1.471 | 0.01516 | -0.184 | 97.02
7.5 | 1.318 | 0.01673 | -0.185 | 78.781
8 | 0.913 | 0.01832 | -0.186 | 49.866
8.5 | 0.945 | 0.0186 | -0.187 | 50.846
9 | 0.971 | 0.0211 | -0.187 | 46.014
9.5 | 1.009 | 0.0201 | -0.189 | 50.177
10 | 1.035 | 0.02265 | -0.189 | 45.709
10.5 | 1.071 | 0.02135 | -0.191 | 50.173
11 | 1.101 | 0.02301 | -0.191 | 47.864
11.5 | 1.129 | 0.02553 | -0.192 | 44.208

## 152. Re 20M Mach 0.50 (2)
BIGFOIL.COM POLAR EXPORT
NACA67A713
NACA67A713 |  |  |  | Cl Max: | 1.5083 | at alpha= | 10.5 | deg
XFOIL ncrit=9 |  |  |  | L/D Max: | 188.842 | at alpha= | 0.5 | deg
Re: | 20000000 |  |  | Cd Min: | 0.20071 | at alpha= | -20 | deg
Mach: | 0.5 |  |  | Cl=0 at alpha= | -5.7723 | deg
|  |  |  | @ Cl=0.1, Cd= | 0.0046923
|  |  |  | @ Cl=0.4, Cd= | 0.004026
|  |  |  | @ Cl=0.6, Cd= | 0.003918
alpha (deg) | Cl | Cd | Cm | Cl/Cd
-20 | -0.2203 | 0.20071 | -0.129 | -1.0976
-19.5 | -0.1996 | 0.19356 | -0.1335 | -1.0312
-19 | -0.1856 | 0.18399 | -0.1378 | -1.0088
-18.5 | -0.1639 | 0.1773 | -0.1424 | -0.92442
-18 | -0.1448 | 0.16988 | -0.1468 | -0.85237
-17.5 | -0.1242 | 0.163 | -0.1513 | -0.76196
-17 | -0.1123 | 0.15391 | -0.1557 | -0.72965
-16.5 | -0.0934 | 0.14684 | -0.1601 | -0.63607
-16 | -0.0697 | 0.14123 | -0.1642 | -0.49352
-15.5 | -0.0504 | 0.13451 | -0.1683 | -0.37469
-15 | -0.0525 | 0.12357 | -0.173 | -0.42486
-14.5 | -0.0406 | 0.11597 | -0.1772 | -0.35009
-14 | -0.0305 | 0.10851 | -0.1813 | -0.28108
-13.5 | -0.0319 | 0.09944 | -0.1859 | -0.3208
-13 | -0.0177 | 0.09329 | -0.1893 | -0.18973
-12.5 | -0.0174 | 0.08541 | -0.1934 | -0.20372
-12 | -0.0272 | 0.07655 | -0.1981 | -0.35532
-11.5 | -0.0469 | 0.06716 | -0.2031 | -0.69833
-11 | -0.0594 | 0.05917 | -0.2074 | -1.0039
-10.5 | -0.0769 | 0.05104 | -0.2118 | -1.5067
-10 | -0.0951 | 0.04198 | -0.2194 | -2.2654
-9.5 | -0.1155 | 0.03562 | -0.2206 | -3.2426
-9 | -0.1522 | 0.03091 | -0.2133 | -4.924
-8.5 | -0.1776 | 0.02452 | -0.2073 | -7.2431
-8 | -0.1974 | 0.01756 | -0.2001 | -11.2415
-7.5 | -0.2181 | 0.00979 | -0.1912 | -22.2778
-7 | -0.1782 | 0.00628 | -0.1856 | -28.3758
-6.5 | -0.1066 | 0.00559 | -0.1833 | -19.0698
-6 | -0.0332 | 0.00521 | -0.182 | -6.3724
-5.5 | 0.0397 | 0.00492 | -0.1814 | 8.0691
-5 | 0.1112 | 0.00465 | -0.181 | 23.914
-4.5 | 0.1826 | 0.00446 | -0.1811 | 40.9417
-4 | 0.2532 | 0.00431 | -0.1815 | 58.7471
-3.5 | 0.3226 | 0.00416 | -0.1819 | 77.5481
-3 | 0.3918 | 0.00404 | -0.1826 | 96.9802
-2.5 | 0.462 | 0.00392 | -0.1837 | 117.8571
-2 | 0.5312 | 0.00381 | -0.1847 | 139.4226
0.5 | 0.7988 | 0.00423 | -0.1737 | 188.8416
1 | 0.7787 | 0.00519 | -0.1558 | 150.0385
1.5 | 0.7721 | 0.00642 | -0.1415 | 120.2648
2 | 0.782 | 0.00754 | -0.1311 | 103.7135
2.5 | 0.7941 | 0.00865 | -0.1215 | 91.8035
3 | 0.8142 | 0.0097 | -0.1135 | 83.9381
3.5 | 0.8449 | 0.01022 | -0.1076 | 82.6712
4 | 0.8847 | 0.01111 | -0.1032 | 79.631
4.5 | 0.929 | 0.01191 | -0.0996 | 78.0017
5 | 0.9704 | 0.01289 | -0.0955 | 75.2832
5.5 | 1.0134 | 0.01387 | -0.0916 | 73.0642
6 | 1.0627 | 0.01468 | -0.0886 | 72.391
6.5 | 1.1146 | 0.01545 | -0.0859 | 72.1424
7 | 1.1628 | 0.01641 | -0.0825 | 70.8592
7.5 | 1.2162 | 0.01722 | -0.0796 | 70.6272
8 | 1.2672 | 0.0182 | -0.0762 | 69.6264
8.5 | 1.3139 | 0.01945 | -0.0721 | 67.5527
9 | 1.3643 | 0.0206 | -0.0682 | 66.2282
9.5 | 1.4131 | 0.02193 | -0.0638 | 64.4368
10 | 1.463 | 0.02333 | -0.0593 | 62.709
10.5 | 1.5083 | 0.02508 | -0.0538 | 60.1396