## index
index | Re | Mach | Datasource
1 | 50000 | 0 | JavaFoil+Calcfoil stall+Eppler ext transition
2 | 50000 | 0 | XFOIL ncrit=9
3 | 50000 | 0.1 | JavaFoil+Calcfoil stall+Eppler ext transition
4 | 50000 | 0.1 | XFOIL ncrit=9
5 | 50000 | 0.25 | JavaFoil+Calcfoil stall+Eppler ext transition
6 | 50000 | 0.25 | XFOIL ncrit=9
7 | 50000 | 0.5 | JavaFoil+Calcfoil stall+Eppler ext transition
8 | 50000 | 0.5 | XFOIL ncrit=9
9 | 100000 | 0 | JavaFoil+Calcfoil stall+Eppler ext transition
10 | 100000 | 0 | XFOIL ncrit=9
11 | 100000 | 0.1 | JavaFoil+Calcfoil stall+Eppler ext transition
12 | 100000 | 0.1 | XFOIL ncrit=9
13 | 100000 | 0.25 | JavaFoil+Calcfoil stall+Eppler ext transition
14 | 100000 | 0.25 | XFOIL ncrit=9
15 | 100000 | 0.5 | JavaFoil+Calcfoil stall+Eppler ext transition
16 | 100000 | 0.5 | XFOIL ncrit=9
17 | 250000 | 0 | JavaFoil+Calcfoil stall+Eppler ext transition
18 | 250000 | 0 | XFOIL ncrit=9
19 | 250000 | 0.1 | JavaFoil+Calcfoil stall+Eppler ext transition
20 | 250000 | 0.1 | XFOIL ncrit=9
21 | 250000 | 0.25 | JavaFoil+Calcfoil stall+Eppler ext transition
22 | 250000 | 0.25 | XFOIL ncrit=9
23 | 250000 | 0.5 | JavaFoil+Calcfoil stall+Eppler ext transition
24 | 250000 | 0.5 | XFOIL ncrit=9
25 | 500000 | 0 | JavaFoil+Calcfoil stall+Eppler ext transition
26 | 500000 | 0 | XFOIL ncrit=9
27 | 500000 | 0.1 | JavaFoil+Calcfoil stall+Eppler ext transition
28 | 500000 | 0.1 | XFOIL ncrit=9
29 | 500000 | 0.25 | JavaFoil+Calcfoil stall+Eppler ext transition
30 | 500000 | 0.25 | XFOIL ncrit=9
31 | 500000 | 0.5 | JavaFoil+Calcfoil stall+Eppler ext transition
32 | 500000 | 0.5 | XFOIL ncrit=9
33 | 750000 | 0 | JavaFoil+Calcfoil stall+Eppler ext transition
34 | 750000 | 0 | XFOIL ncrit=9
35 | 750000 | 0.1 | JavaFoil+Calcfoil stall+Eppler ext transition
36 | 750000 | 0.1 | XFOIL ncrit=9
37 | 750000 | 0.25 | JavaFoil+Calcfoil stall+Eppler ext transition
38 | 750000 | 0.25 | XFOIL ncrit=9
39 | 750000 | 0.5 | JavaFoil+Calcfoil stall+Eppler ext transition
40 | 750000 | 0.5 | XFOIL ncrit=9
41 | 1000000 | 0 | JavaFoil+Calcfoil stall+Eppler ext transition
42 | 1000000 | 0 | XFOIL ncrit=9
43 | 1000000 | 0.1 | JavaFoil+Calcfoil stall+Eppler ext transition
44 | 1000000 | 0.1 | XFOIL ncrit=9
45 | 1000000 | 0.25 | JavaFoil+Calcfoil stall+Eppler ext transition
46 | 1000000 | 0.25 | XFOIL ncrit=9
47 | 1000000 | 0.5 | JavaFoil+Calcfoil stall+Eppler ext transition
48 | 1000000 | 0.5 | XFOIL ncrit=9
49 | 2000000 | 0 | JavaFoil+Calcfoil stall+Eppler ext transition
50 | 2000000 | 0 | XFOIL ncrit=9
51 | 2000000 | 0.1 | JavaFoil+Calcfoil stall+Eppler ext transition
52 | 2000000 | 0.1 | XFOIL ncrit=9
53 | 2000000 | 0.25 | JavaFoil+Calcfoil stall+Eppler ext transition
54 | 2000000 | 0.25 | XFOIL ncrit=9
55 | 2000000 | 0.5 | JavaFoil+Calcfoil stall+Eppler ext transition
56 | 2000000 | 0.5 | XFOIL ncrit=9
57 | 3000000 | 0 | JavaFoil+Calcfoil stall+Eppler ext transition
58 | 3000000 | 0 | XFOIL ncrit=9
59 | 3000000 | 0.1 | JavaFoil+Calcfoil stall+Eppler ext transition
60 | 3000000 | 0.1 | XFOIL ncrit=9
61 | 3000000 | 0.25 | JavaFoil+Calcfoil stall+Eppler ext transition
62 | 3000000 | 0.25 | XFOIL ncrit=9
63 | 3000000 | 0.5 | JavaFoil+Calcfoil stall+Eppler ext transition
64 | 3000000 | 0.5 | XFOIL ncrit=9
65 | 4000000 | 0 | JavaFoil+Calcfoil stall+Eppler ext transition
66 | 4000000 | 0 | XFOIL ncrit=9
67 | 4000000 | 0.1 | JavaFoil+Calcfoil stall+Eppler ext transition
68 | 4000000 | 0.1 | XFOIL ncrit=9
69 | 4000000 | 0.25 | JavaFoil+Calcfoil stall+Eppler ext transition
70 | 4000000 | 0.25 | XFOIL ncrit=9
71 | 4000000 | 0.5 | JavaFoil+Calcfoil stall+Eppler ext transition
72 | 4000000 | 0.5 | XFOIL ncrit=9
73 | 5000000 | 0 | JavaFoil+Calcfoil stall+Eppler ext transition
74 | 5000000 | 0 | XFOIL ncrit=9
75 | 5000000 | 0.1 | JavaFoil+Calcfoil stall+Eppler ext transition
76 | 5000000 | 0.1 | XFOIL ncrit=9
77 | 5000000 | 0.25 | JavaFoil+Calcfoil stall+Eppler ext transition
78 | 5000000 | 0.25 | XFOIL ncrit=9
79 | 5000000 | 0.5 | JavaFoil+Calcfoil stall+Eppler ext transition
80 | 5000000 | 0.5 | XFOIL ncrit=9
81 | 6000000 | 0 | JavaFoil+Calcfoil stall+Eppler ext transition
82 | 6000000 | 0 | XFOIL ncrit=9
83 | 6000000 | 0.1 | JavaFoil+Calcfoil stall+Eppler ext transition
84 | 6000000 | 0.1 | XFOIL ncrit=9
85 | 6000000 | 0.25 | JavaFoil+Calcfoil stall+Eppler ext transition
86 | 6000000 | 0.25 | XFOIL ncrit=9
87 | 6000000 | 0.5 | JavaFoil+Calcfoil stall+Eppler ext transition
88 | 6000000 | 0.5 | XFOIL ncrit=9
89 | 7000000 | 0 | JavaFoil+Calcfoil stall+Eppler ext transition
90 | 7000000 | 0 | XFOIL ncrit=9
91 | 7000000 | 0.1 | JavaFoil+Calcfoil stall+Eppler ext transition
92 | 7000000 | 0.1 | XFOIL ncrit=9
93 | 7000000 | 0.25 | JavaFoil+Calcfoil stall+Eppler ext transition
94 | 7000000 | 0.25 | XFOIL ncrit=9
95 | 7000000 | 0.5 | JavaFoil+Calcfoil stall+Eppler ext transition
96 | 7000000 | 0.5 | XFOIL ncrit=9
97 | 8000000 | 0 | JavaFoil+Calcfoil stall+Eppler ext transition
98 | 8000000 | 0 | XFOIL ncrit=9
99 | 8000000 | 0.1 | JavaFoil+Calcfoil stall+Eppler ext transition
100 | 8000000 | 0.1 | XFOIL ncrit=9
101 | 8000000 | 0.25 | JavaFoil+Calcfoil stall+Eppler ext transition
102 | 8000000 | 0.25 | XFOIL ncrit=9
103 | 8000000 | 0.5 | JavaFoil+Calcfoil stall+Eppler ext transition
104 | 8000000 | 0.5 | XFOIL ncrit=9
105 | 10000000 | 0 | JavaFoil+Calcfoil stall+Eppler ext transition
106 | 10000000 | 0 | XFOIL ncrit=9
107 | 10000000 | 0.1 | JavaFoil+Calcfoil stall+Eppler ext transition
108 | 10000000 | 0.1 | XFOIL ncrit=9
109 | 10000000 | 0.25 | JavaFoil+Calcfoil stall+Eppler ext transition
110 | 10000000 | 0.25 | XFOIL ncrit=9
111 | 10000000 | 0.5 | JavaFoil+Calcfoil stall+Eppler ext transition
112 | 10000000 | 0.5 | XFOIL ncrit=9
113 | 12000000 | 0 | JavaFoil+Calcfoil stall+Eppler ext transition
114 | 12000000 | 0 | XFOIL ncrit=9
115 | 12000000 | 0.1 | JavaFoil+Calcfoil stall+Eppler ext transition
116 | 12000000 | 0.1 | XFOIL ncrit=9
117 | 12000000 | 0.25 | JavaFoil+Calcfoil stall+Eppler ext transition
118 | 12000000 | 0.25 | XFOIL ncrit=9
119 | 12000000 | 0.5 | JavaFoil+Calcfoil stall+Eppler ext transition
120 | 12000000 | 0.5 | XFOIL ncrit=9
121 | 14000000 | 0 | JavaFoil+Calcfoil stall+Eppler ext transition
122 | 14000000 | 0 | XFOIL ncrit=9
123 | 14000000 | 0.1 | JavaFoil+Calcfoil stall+Eppler ext transition
124 | 14000000 | 0.1 | XFOIL ncrit=9
125 | 14000000 | 0.25 | JavaFoil+Calcfoil stall+Eppler ext transition
126 | 14000000 | 0.25 | XFOIL ncrit=9
127 | 14000000 | 0.5 | JavaFoil+Calcfoil stall+Eppler ext transition
128 | 14000000 | 0.5 | XFOIL ncrit=9
129 | 16000000 | 0 | JavaFoil+Calcfoil stall+Eppler ext transition
130 | 16000000 | 0 | XFOIL ncrit=9
131 | 16000000 | 0.1 | JavaFoil+Calcfoil stall+Eppler ext transition
132 | 16000000 | 0.1 | XFOIL ncrit=9
133 | 16000000 | 0.25 | JavaFoil+Calcfoil stall+Eppler ext transition
134 | 16000000 | 0.25 | XFOIL ncrit=9
135 | 16000000 | 0.5 | JavaFoil+Calcfoil stall+Eppler ext transition
136 | 16000000 | 0.5 | XFOIL ncrit=9
137 | 18000000 | 0 | JavaFoil+Calcfoil stall+Eppler ext transition
138 | 18000000 | 0 | XFOIL ncrit=9
139 | 18000000 | 0.1 | JavaFoil+Calcfoil stall+Eppler ext transition
140 | 18000000 | 0.1 | XFOIL ncrit=9
141 | 18000000 | 0.25 | JavaFoil+Calcfoil stall+Eppler ext transition
142 | 18000000 | 0.25 | XFOIL ncrit=9
143 | 18000000 | 0.5 | JavaFoil+Calcfoil stall+Eppler ext transition
144 | 18000000 | 0.5 | XFOIL ncrit=9
145 | 20000000 | 0 | JavaFoil+Calcfoil stall+Eppler ext transition
146 | 20000000 | 0 | XFOIL ncrit=9
147 | 20000000 | 0.1 | JavaFoil+Calcfoil stall+Eppler ext transition
148 | 20000000 | 0.1 | XFOIL ncrit=9
149 | 20000000 | 0.25 | JavaFoil+Calcfoil stall+Eppler ext transition
150 | 20000000 | 0.25 | XFOIL ncrit=9
151 | 20000000 | 0.5 | JavaFoil+Calcfoil stall+Eppler ext transition
152 | 20000000 | 0.5 | XFOIL ncrit=9

## 1. Re 50k Mach 0.00 (1)
BIGFOIL.COM POLAR EXPORT
GA 40-418
GA 40-418 |  |  |  | Cl Max: | 1.441 | at alpha= | 15.5 | deg
JavaFoil+Calcfoil stall+Eppler ext transition |  |  |  | L/D Max: | 35.093 | at alpha= | 8 | deg
Re: | 50000 |  |  | Cd Min: | 0.02054 | at alpha= | -1 | deg
Mach: | 0 |  |  | Cl=0 at alpha= | -3.0392 | deg
|  |  |  | @ Cl=0.1, Cd= | 0.02062
|  |  |  | @ Cl=0.4, Cd= | 0.023462
|  |  |  | @ Cl=0.6, Cd= | 0.025047
alpha (deg) | Cl | Cd | Cm | Cl/Cd
-20 | -0.627 | 0.30002 | -0.008 | -2.089
-19.5 | -0.641 | 0.28883 | -0.008 | -2.22
-19 | -0.655 | 0.27202 | -0.008 | -2.409
-18.5 | -0.668 | 0.27842 | -0.008 | -2.401
-18 | -0.681 | 0.2593 | -0.009 | -2.625
-17.5 | -0.692 | 0.22235 | -0.009 | -3.113
-17 | -0.702 | 0.23072 | -0.009 | -3.043
-16.5 | -0.711 | 0.21534 | -0.01 | -3.299
-16 | -0.717 | 0.19922 | -0.01 | -3.6
-15.5 | -0.722 | 0.17861 | -0.01 | -4.043
-15 | -0.725 | 0.1759 | -0.011 | -4.12
-14.5 | -0.725 | 0.163 | -0.011 | -4.448
-14 | -0.723 | 0.15093 | -0.011 | -4.789
-13.5 | -0.718 | 0.13666 | -0.012 | -5.252
-13 | -0.71 | 0.12942 | -0.012 | -5.485
-12.5 | -0.699 | 0.12106 | -0.012 | -5.771
-12 | -0.684 | 0.11342 | -0.013 | -6.035
-11.5 | -0.667 | 0.10595 | -0.013 | -6.297
-11 | -0.646 | 0.0984 | -0.013 | -6.57
-10.5 | -0.623 | 0.09129 | -0.014 | -6.821
-10 | -0.596 | 0.08579 | -0.014 | -6.945
-9.5 | -0.567 | 0.07878 | -0.017 | -7.191
-9 | -0.534 | 0.07397 | -0.017 | -7.216
-8.5 | -0.498 | 0.06927 | -0.018 | -7.196
-8 | -0.461 | 0.06513 | -0.019 | -7.071
-7.5 | -0.421 | 0.06054 | -0.02 | -6.946
-7 | -0.379 | 0.0568 | -0.021 | -6.666
-6.5 | -0.334 | 0.05516 | -0.02 | -6.058
-6 | -0.289 | 0.05202 | -0.021 | -5.55
-5.5 | -0.242 | 0.04944 | -0.022 | -4.897
-5 | -0.194 | 0.04677 | -0.022 | -4.156
-4.5 | -0.146 | 0.04472 | -0.024 | -3.261
-4 | -0.097 | 0.04293 | -0.025 | -2.249
-3.5 | -0.047 | 0.0413 | -0.026 | -1.132
-3 | 0.004 | 0.02081 | -0.055 | 0.201
-2.5 | 0.066 | 0.02062 | -0.056 | 3.195
-2 | 0.124 | 0.02062 | -0.055 | 6.035
-1.5 | 0.185 | 0.02055 | -0.056 | 9.019
-1 | 0.246 | 0.02054 | -0.057 | 11.994
-0.5 | 0.308 | 0.02055 | -0.058 | 14.969
0 | 0.354 | 0.02324 | -0.06 | 15.23
0.5 | 0.412 | 0.02352 | -0.061 | 17.497
1 | 0.469 | 0.02394 | -0.062 | 19.594
1.5 | 0.526 | 0.02443 | -0.063 | 21.54
2 | 0.584 | 0.02489 | -0.064 | 23.45
2.5 | 0.641 | 0.02545 | -0.065 | 25.183
3 | 0.697 | 0.02611 | -0.066 | 26.713
3.5 | 0.754 | 0.02678 | -0.067 | 28.167
4 | 0.811 | 0.02758 | -0.068 | 29.404
4.5 | 0.867 | 0.0284 | -0.07 | 30.544
5 | 0.918 | 0.02934 | -0.071 | 31.298
5.5 | 0.972 | 0.03035 | -0.072 | 32.037
6 | 1.025 | 0.03114 | -0.073 | 32.928
6.5 | 1.079 | 0.03181 | -0.074 | 33.915
7 | 1.131 | 0.03307 | -0.075 | 34.206
7.5 | 1.182 | 0.03439 | -0.076 | 34.377
8 | 1.271 | 0.03621 | -0.081 | 35.093
8.5 | 1.318 | 0.03849 | -0.082 | 34.24
9 | 1.363 | 0.04016 | -0.083 | 33.937
9.5 | 1.405 | 0.04212 | -0.084 | 33.357
10 | 1.24 | 0.07358 | -0.044 | 16.847
10.5 | 1.272 | 0.07882 | -0.043 | 16.133
11 | 1.302 | 0.08441 | -0.042 | 15.423
11.5 | 1.337 | 0.08796 | -0.05 | 15.196
12 | 1.355 | 0.0957 | -0.043 | 14.161
12.5 | 1.377 | 0.10104 | -0.044 | 13.633
13 | 1.395 | 0.1098 | -0.042 | 12.703
13.5 | 1.41 | 0.11635 | -0.041 | 12.12
14 | 1.423 | 0.1261 | -0.041 | 11.283
14.5 | 1.432 | 0.1328 | -0.041 | 10.781
15 | 1.438 | 0.14179 | -0.041 | 10.141
15.5 | 1.441 | 0.1521 | -0.04 | 9.471
16 | 1.441 | 0.1644 | -0.041 | 8.762
16.5 | 1.436 | 0.17139 | -0.037 | 8.379
17 | 1.43 | 0.18593 | -0.037 | 7.692
17.5 | 1.421 | 0.19753 | -0.037 | 7.196
18 | 1.41 | 0.21099 | -0.037 | 6.683
18.5 | 1.396 | 0.22366 | -0.037 | 6.243
19 | 1.381 | 0.2325 | -0.038 | 5.938
19.5 | 1.363 | 0.25451 | -0.038 | 5.354
20 | 1.343 | 0.25738 | -0.038 | 5.218

## 2. Re 50k Mach 0.00 (2)
BIGFOIL.COM POLAR EXPORT
GA 40-418
GA 40-418 |  |  |  | Cl Max: | 1.2262 | at alpha= | 15 | deg
XFOIL ncrit=9 |  |  |  | L/D Max: | 16.5949 | at alpha= | 15 | deg
Re: | 50000 |  |  | Cd Min: | 0.23427 | at alpha= | 20 | deg
Mach: | 0 |  |  | Cl=0 at alpha= | 3.5146 | deg
|  |  |  | @ Cl=0.1, Cd= | 0.0654
|  |  |  | @ Cl=0.4, Cd= | 0.09552
|  |  |  | @ Cl=0.6, Cd= | 0.11875
alpha (deg) | Cl | Cd | Cm | Cl/Cd
-11 | -0.3963 | 0.1478 | -0.0242 | -2.6813
-10.5 | -0.4063 | 0.1442 | -0.0217 | -2.8176
-10 | -0.4081 | 0.13985 | -0.0234 | -2.9181
-9.5 | -0.3882 | 0.1334 | -0.0241 | -2.91
-9 | -0.3859 | 0.12901 | -0.0243 | -2.9912
-8.5 | -0.385 | 0.12409 | -0.0225 | -3.1026
-8 | -0.3792 | 0.11969 | -0.0195 | -3.1682
-7.5 | -0.4139 | 0.11742 | -0.0132 | -3.525
-6.5 | -0.7608 | 0.08039 | -0.0182 | -9.4639
-6 | -0.7721 | 0.06789 | -0.0175 | -11.3728
-5.5 | -0.7565 | 0.06 | -0.0151 | -12.6083
-5 | -0.728 | 0.05394 | -0.0129 | -13.4965
-4.5 | -0.6935 | 0.04973 | -0.0108 | -13.9453
-4 | -0.6548 | 0.04655 | -0.0089 | -14.0666
-3.5 | -0.6135 | 0.0443 | -0.007 | -13.8488
-3 | -0.5718 | 0.04242 | -0.0052 | -13.4795
-2.5 | -0.5311 | 0.04136 | -0.0028 | -12.8409
-1.5 | -0.1963 | 0.05467 | -0.023 | -3.5906
-1 | -0.1936 | 0.0537 | -0.0191 | -3.6052
-0.5 | -0.1919 | 0.05272 | -0.0148 | -3.64
0 | -0.1913 | 0.05166 | -0.0102 | -3.7031
0.5 | -0.192 | 0.0505 | -0.0051 | -3.802
1 | -0.1933 | 0.04925 | 0.0002 | -3.9249
1.5 | -0.1917 | 0.04816 | 0.0052 | -3.9805
2 | -0.1562 | 0.04952 | 0.0038 | -3.1543
2.5 | -0.0994 | 0.05311 | -0.0011 | -1.8716
3 | -0.054 | 0.05517 | -0.0037 | -0.97879
3.5 | -0.0015 | 0.05863 | -0.0073 | -0.025584
4 | 0.0499 | 0.06253 | -0.0107 | 0.79802
4.5 | 0.083 | 0.0642 | -0.0108 | 1.2928
5 | 0.1231 | 0.06703 | -0.0122 | 1.8365
5.5 | 0.1639 | 0.07021 | -0.0138 | 2.3344
6 | 0.204 | 0.07361 | -0.0153 | 2.7714
6.5 | 0.2433 | 0.07721 | -0.0169 | 3.1511
7 | 0.2823 | 0.08107 | -0.0185 | 3.4822
7.5 | 0.322 | 0.08533 | -0.0203 | 3.7736
8 | 0.3629 | 0.09015 | -0.0224 | 4.0255
8.5 | 0.3901 | 0.09403 | -0.0229 | 4.1487
9 | 0.4093 | 0.09692 | -0.0225 | 4.2231
10 | 0.4801 | 0.10732 | -0.0262 | 4.4735
10.5 | 0.5009 | 0.11104 | -0.0265 | 4.511
11 | 0.5248 | 0.11602 | -0.0276 | 4.5234
11.5 | 0.5554 | 0.12103 | -0.0289 | 4.5889
12 | 0.6599 | 0.1157 | -0.0258 | 5.7035
12.5 | 0.7159 | 0.11532 | -0.0244 | 6.2079
13 | 0.7845 | 0.11137 | -0.0211 | 7.0441
13.5 | 1.0642 | 0.06498 | -0.0018 | 16.3773
14 | 1.0904 | 0.0679 | 0.0016 | 16.0589
14.5 | 1.1468 | 0.07044 | 0.0031 | 16.2805
15 | 1.2262 | 0.07389 | 0.003 | 16.5949
15.5 | 1.1976 | 0.08257 | 0.0045 | 14.5041
16 | 1.1575 | 0.09323 | 0.0045 | 12.4155
16.5 | 1.0746 | 0.11012 | 0.0005 | 9.7584
17 | 0.9887 | 0.13289 | -0.0089 | 7.44
17.5 | 0.8274 | 0.18698 | -0.0394 | 4.4251
18 | 0.7736 | 0.20799 | -0.0558 | 3.7194
18.5 | 0.7932 | 0.21588 | -0.0586 | 3.6743
19 | 0.8194 | 0.22419 | -0.0608 | 3.6549
19.5 | 0.8196 | 0.22797 | -0.0654 | 3.5952
20 | 0.8328 | 0.23427 | -0.0691 | 3.5549

## 3. Re 50k Mach 0.10 (1)
BIGFOIL.COM POLAR EXPORT
GA 40-418
GA 40-418 |  |  |  | Cl Max: | 1.428 | at alpha= | 15 | deg
JavaFoil+Calcfoil stall+Eppler ext transition |  |  |  | L/D Max: | 34.888 | at alpha= | 8 | deg
Re: | 50000 |  |  | Cd Min: | 0.02061 | at alpha= | -1 | deg
Mach: | 0.1 |  |  | Cl=0 at alpha= | -3.0392 | deg
|  |  |  | @ Cl=0.1, Cd= | 0.020694
|  |  |  | @ Cl=0.4, Cd= | 0.023569
|  |  |  | @ Cl=0.6, Cd= | 0.025145
alpha (deg) | Cl | Cd | Cm | Cl/Cd
-19 | -0.607 | 0.27749 | -0.008 | -2.188
-18.5 | -0.623 | 0.26672 | -0.009 | -2.338
-18 | -0.639 | 0.26731 | -0.009 | -2.39
-17.5 | -0.653 | 0.25889 | -0.009 | -2.523
-17 | -0.666 | 0.24042 | -0.009 | -2.772
-16.5 | -0.678 | 0.22157 | -0.01 | -3.061
-16 | -0.688 | 0.20606 | -0.01 | -3.34
-15.5 | -0.696 | 0.18481 | -0.011 | -3.768
-15 | -0.702 | 0.17702 | -0.011 | -3.965
-14.5 | -0.705 | 0.16869 | -0.011 | -4.181
-14 | -0.706 | 0.1562 | -0.011 | -4.519
-13.5 | -0.704 | 0.13965 | -0.012 | -5.038
-13 | -0.698 | 0.13049 | -0.012 | -5.35
-12.5 | -0.689 | 0.12612 | -0.012 | -5.465
-12 | -0.677 | 0.11439 | -0.013 | -5.919
-11.5 | -0.662 | 0.10667 | -0.013 | -6.202
-11 | -0.643 | 0.09923 | -0.013 | -6.475
-10.5 | -0.62 | 0.09351 | -0.014 | -6.631
-10 | -0.594 | 0.08628 | -0.014 | -6.888
-9.5 | -0.565 | 0.08043 | -0.015 | -7.028
-9 | -0.534 | 0.07447 | -0.017 | -7.168
-8.5 | -0.499 | 0.06977 | -0.018 | -7.153
-8 | -0.461 | 0.06513 | -0.019 | -7.085
-7.5 | -0.422 | 0.06092 | -0.02 | -6.922
-7 | -0.38 | 0.0573 | -0.021 | -6.63
-6.5 | -0.335 | 0.05548 | -0.02 | -6.046
-6 | -0.29 | 0.0523 | -0.021 | -5.544
-5.5 | -0.243 | 0.04943 | -0.022 | -4.92
-5 | -0.195 | 0.04693 | -0.023 | -4.162
-4.5 | -0.147 | 0.04473 | -0.024 | -3.275
-4 | -0.097 | 0.04304 | -0.025 | -2.253
-3.5 | -0.047 | 0.04144 | -0.026 | -1.133
-3 | 0.004 | 0.02087 | -0.055 | 0.201
-2.5 | 0.066 | 0.0207 | -0.056 | 3.198
-2 | 0.125 | 0.02069 | -0.055 | 6.041
-1.5 | 0.186 | 0.02063 | -0.056 | 9.028
-1 | 0.247 | 0.02061 | -0.058 | 12.01
-0.5 | 0.309 | 0.02063 | -0.059 | 14.984
0 | 0.355 | 0.02334 | -0.06 | 15.23
0.5 | 0.414 | 0.02364 | -0.061 | 17.489
1 | 0.471 | 0.02407 | -0.062 | 19.584
1.5 | 0.529 | 0.02451 | -0.063 | 21.588
2 | 0.586 | 0.02501 | -0.064 | 23.446
2.5 | 0.644 | 0.02557 | -0.065 | 25.178
3 | 0.701 | 0.02619 | -0.067 | 26.765
3.5 | 0.758 | 0.02693 | -0.068 | 28.14
4 | 0.815 | 0.02766 | -0.069 | 29.467
4.5 | 0.872 | 0.02853 | -0.07 | 30.562
5 | 0.923 | 0.02947 | -0.071 | 31.326
5.5 | 0.977 | 0.03055 | -0.072 | 31.968
6 | 1.031 | 0.03124 | -0.073 | 32.983
6.5 | 1.084 | 0.03202 | -0.074 | 33.859
7 | 1.136 | 0.03327 | -0.075 | 34.149
7.5 | 1.187 | 0.03462 | -0.077 | 34.3
8 | 1.276 | 0.03658 | -0.081 | 34.888
8.5 | 1.323 | 0.03885 | -0.082 | 34.054
9 | 1.368 | 0.0406 | -0.083 | 33.693
9.5 | 1.41 | 0.04252 | -0.084 | 33.154
10 | 1.243 | 0.07384 | -0.043 | 16.839
10.5 | 1.275 | 0.07949 | -0.043 | 16.039
11 | 1.304 | 0.08465 | -0.042 | 15.409
11.5 | 1.334 | 0.08916 | -0.046 | 14.962
12 | 1.356 | 0.09646 | -0.043 | 14.056
12.5 | 1.377 | 0.1019 | -0.044 | 13.515
13 | 1.393 | 0.11055 | -0.042 | 12.601
13.5 | 1.407 | 0.11716 | -0.041 | 12.006
14 | 1.417 | 0.12719 | -0.041 | 11.142
14.5 | 1.424 | 0.13405 | -0.041 | 10.623
15 | 1.428 | 0.1435 | -0.041 | 9.949
15.5 | 1.428 | 0.15389 | -0.04 | 9.277
16 | 1.425 | 0.16683 | -0.041 | 8.539
16.5 | 1.417 | 0.17763 | -0.037 | 7.978
17 | 1.408 | 0.18671 | -0.037 | 7.54
17.5 | 1.396 | 0.2015 | -0.037 | 6.926
18 | 1.381 | 0.21394 | -0.038 | 6.453
18.5 | 1.363 | 0.22488 | -0.038 | 6.061
19 | 1.343 | 0.24757 | -0.038 | 5.425
19.5 | 1.321 | 0.26405 | -0.038 | 5.003
20 | 1.297 | 0.2751 | -0.039 | 4.716

## 4. Re 50k Mach 0.10 (2)
BIGFOIL.COM POLAR EXPORT
GA 40-418
GA 40-418 |  |  |  | Cl Max: | 1.2185 | at alpha= | 15 | deg
XFOIL ncrit=9 |  |  |  | L/D Max: | 16.1156 | at alpha= | 15 | deg
Re: | 50000 |  |  | Cd Min: | 0.23519 | at alpha= | 20 | deg
Mach: | 0.1 |  |  | Cl=0 at alpha= | 3.555 | deg
|  |  |  | @ Cl=0.1, Cd= | 0.065618
|  |  |  | @ Cl=0.4, Cd= | 0.095955
|  |  |  | @ Cl=0.6, Cd= | 0.1189
alpha (deg) | Cl | Cd | Cm | Cl/Cd
-11.5 | -0.3879 | 0.15238 | -0.0272 | -2.5456
-11 | -0.3954 | 0.14858 | -0.0242 | -2.6612
-10.5 | -0.3991 | 0.14444 | -0.0228 | -2.7631
-10 | -0.4111 | 0.14085 | -0.0244 | -2.9187
-9.5 | -0.3803 | 0.13362 | -0.0252 | -2.8461
-9 | -0.393 | 0.1303 | -0.0249 | -3.0161
-8.5 | -0.3813 | 0.12456 | -0.0232 | -3.0612
-8 | -0.3754 | 0.12011 | -0.0203 | -3.1255
-7.5 | -0.3941 | 0.11683 | -0.0156 | -3.3733
-6.5 | -0.7728 | 0.07954 | -0.0193 | -9.7159
-6 | -0.7724 | 0.06917 | -0.0178 | -11.1667
-5.5 | -0.7595 | 0.06105 | -0.0154 | -12.4406
-5 | -0.7323 | 0.05484 | -0.0132 | -13.3534
-4.5 | -0.6984 | 0.0504 | -0.0111 | -13.8571
-4 | -0.66 | 0.04709 | -0.0091 | -14.0157
-3.5 | -0.6185 | 0.04468 | -0.0072 | -13.8429
-3 | -0.5767 | 0.04275 | -0.0054 | -13.4901
-2.5 | -0.5353 | 0.04163 | -0.003 | -12.8585
-1.5 | -0.1965 | 0.05502 | -0.0232 | -3.5714
-1 | -0.1936 | 0.05405 | -0.0193 | -3.5819
-0.5 | -0.1916 | 0.05307 | -0.015 | -3.6103
0 | -0.1908 | 0.05203 | -0.0104 | -3.6671
0.5 | -0.1912 | 0.05088 | -0.0054 | -3.7579
1 | -0.1925 | 0.04965 | -0.0001 | -3.8771
1.5 | -0.1912 | 0.04853 | 0.0049 | -3.9398
2 | -0.1561 | 0.04985 | 0.0037 | -3.1314
2.5 | -0.1016 | 0.05316 | -0.0009 | -1.9112
3 | -0.0545 | 0.05544 | -0.0037 | -0.98304
4 | 0.0437 | 0.0621 | -0.0096 | 0.7037
4.5 | 0.0806 | 0.06422 | -0.0104 | 1.2551
5 | 0.1221 | 0.06721 | -0.012 | 1.8167
5.5 | 0.1635 | 0.07046 | -0.0137 | 2.3205
6 | 0.2042 | 0.07393 | -0.0153 | 2.7621
6.5 | 0.2441 | 0.0776 | -0.0169 | 3.1456
7 | 0.2837 | 0.08156 | -0.0186 | 3.4784
8 | 0.3662 | 0.09102 | -0.0227 | 4.0233
8.5 | 0.3819 | 0.09352 | -0.0218 | 4.0836
9 | 0.4097 | 0.09726 | -0.0224 | 4.2124
10 | 0.4723 | 0.10701 | -0.0253 | 4.4136
11 | 0.5236 | 0.11622 | -0.0273 | 4.5052
11.5 | 0.5526 | 0.12111 | -0.0285 | 4.5628
12 | 0.6558 | 0.11631 | -0.0256 | 5.6384
12.5 | 0.7136 | 0.11594 | -0.0242 | 6.1549
13 | 0.8388 | 0.10339 | -0.0179 | 8.113
13.5 | 1.0572 | 0.06659 | -0.001 | 15.8763
14 | 1.0883 | 0.06916 | 0.0023 | 15.736
14.5 | 1.1453 | 0.07175 | 0.0038 | 15.9624
15 | 1.2185 | 0.07561 | 0.0039 | 16.1156
15.5 | 1.1831 | 0.0849 | 0.0052 | 13.9352
16 | 1.1324 | 0.09684 | 0.0043 | 11.6935
16.5 | 1.0545 | 0.11418 | -0.0006 | 9.2354
18 | 0.775 | 0.20875 | -0.0561 | 3.7126
18.5 | 0.7946 | 0.21664 | -0.0591 | 3.6678
19 | 0.8209 | 0.22501 | -0.0613 | 3.6483
19.5 | 0.8214 | 0.22881 | -0.066 | 3.5899
20 | 0.835 | 0.23519 | -0.0696 | 3.5503

## 5. Re 50k Mach 0.25 (1)
BIGFOIL.COM POLAR EXPORT
GA 40-418
GA 40-418 |  |  |  | Cl Max: | 1.393 | at alpha= | 9 | deg
JavaFoil+Calcfoil stall+Eppler ext transition |  |  |  | L/D Max: | 34.252 | at alpha= | 7.5 | deg
Re: | 50000 |  |  | Cd Min: | 0.02106 | at alpha= | -1.5 | deg
Mach: | 0.25 |  |  | Cl=0 at alpha= | -3.0385 | deg
|  |  |  | @ Cl=0.1, Cd= | 0.021122
|  |  |  | @ Cl=0.4, Cd= | 0.024024
|  |  |  | @ Cl=0.6, Cd= | 0.025593
alpha (deg) | Cl | Cd | Cm | Cl/Cd
-17 | -0.329 | 0.30501 | -0.01 | -1.077
-16.5 | -0.377 | 0.27904 | -0.011 | -1.351
-16 | -0.421 | 0.2539 | -0.011 | -1.658
-15.5 | -0.461 | 0.23073 | -0.012 | -1.999
-15 | -0.497 | 0.20958 | -0.011 | -2.371
-14.5 | -0.529 | 0.22408 | -0.011 | -2.359
-14 | -0.556 | 0.17396 | -0.013 | -3.195
-13.5 | -0.578 | 0.17166 | -0.012 | -3.366
-13 | -0.595 | 0.15537 | -0.013 | -3.828
-12.5 | -0.606 | 0.14621 | -0.013 | -4.146
-12 | -0.612 | 0.13332 | -0.013 | -4.589
-11.5 | -0.612 | 0.12156 | -0.013 | -5.033
-11 | -0.606 | 0.10997 | -0.014 | -5.511
-10.5 | -0.595 | 0.0996 | -0.014 | -5.971
-10 | -0.578 | 0.09257 | -0.015 | -6.244
-9.5 | -0.556 | 0.08549 | -0.015 | -6.506
-9 | -0.53 | 0.07872 | -0.015 | -6.728
-8.5 | -0.5 | 0.07192 | -0.018 | -6.945
-8 | -0.465 | 0.06701 | -0.019 | -6.937
-7.5 | -0.427 | 0.06262 | -0.02 | -6.815
-7 | -0.386 | 0.05871 | -0.021 | -6.574
-6.5 | -0.343 | 0.05472 | -0.023 | -6.26
-6 | -0.296 | 0.05322 | -0.021 | -5.566
-5.5 | -0.249 | 0.05043 | -0.022 | -4.936
-5 | -0.2 | 0.04757 | -0.023 | -4.207
-4.5 | -0.15 | 0.04533 | -0.024 | -3.316
-4 | -0.1 | 0.0434 | -0.025 | -2.293
-3.5 | -0.048 | 0.04174 | -0.027 | -1.155
-3 | 0.004 | 0.02129 | -0.056 | 0.202
-2.5 | 0.068 | 0.02109 | -0.057 | 3.219
-2 | 0.128 | 0.02115 | -0.057 | 6.059
-1.5 | 0.191 | 0.02106 | -0.058 | 9.07
-1 | 0.254 | 0.02107 | -0.059 | 12.048
-0.5 | 0.317 | 0.0211 | -0.06 | 15.02
0 | 0.365 | 0.02381 | -0.061 | 15.323
0.5 | 0.424 | 0.02417 | -0.062 | 17.562
1 | 0.484 | 0.02457 | -0.064 | 19.689
1.5 | 0.543 | 0.02512 | -0.065 | 21.601
2 | 0.602 | 0.02561 | -0.066 | 23.505
2.5 | 0.66 | 0.02626 | -0.067 | 25.154
3 | 0.719 | 0.02689 | -0.068 | 26.746
3.5 | 0.778 | 0.02769 | -0.069 | 28.09
4 | 0.836 | 0.02847 | -0.07 | 29.372
4.5 | 0.895 | 0.02937 | -0.071 | 30.459
5 | 0.947 | 0.03037 | -0.073 | 31.167
5.5 | 1.002 | 0.03152 | -0.074 | 31.788
6 | 1.057 | 0.03263 | -0.075 | 32.401
6.5 | 1.111 | 0.03385 | -0.076 | 32.836
7 | 1.164 | 0.03436 | -0.077 | 33.883
7.5 | 1.254 | 0.03662 | -0.082 | 34.252
8 | 1.304 | 0.03846 | -0.083 | 33.904
8.5 | 1.35 | 0.04092 | -0.084 | 32.995
9 | 1.393 | 0.04287 | -0.085 | 32.5
9.5 | 1.231 | 0.07086 | -0.044 | 17.367
10 | 1.262 | 0.07624 | -0.044 | 16.557
10.5 | 1.29 | 0.08206 | -0.043 | 15.721
11 | 1.322 | 0.08588 | -0.05 | 15.392
11.5 | 1.337 | 0.09401 | -0.044 | 14.22
12 | 1.353 | 0.09999 | -0.044 | 13.528
12.5 | 1.363 | 0.10831 | -0.043 | 12.583
13 | 1.369 | 0.11556 | -0.042 | 11.845
13.5 | 1.369 | 0.12637 | -0.042 | 10.833
14 | 1.362 | 0.13681 | -0.036 | 9.955

## 6. Re 50k Mach 0.25 (2)
BIGFOIL.COM POLAR EXPORT
GA 40-418
GA 40-418 |  |  |  | Cl Max: | 1.0988 | at alpha= | 15 | deg
XFOIL ncrit=9 |  |  |  | L/D Max: | 14.3827 | at alpha= | 13.5 | deg
Re: | 50000 |  |  | Cd Min: | 0.24048 | at alpha= | 20 | deg
Mach: | 0.25 |  |  | Cl=0 at alpha= | 3.6348 | deg
|  |  |  | @ Cl=0.1, Cd= | 0.067174
|  |  |  | @ Cl=0.4, Cd= | 0.097579
|  |  |  | @ Cl=0.6, Cd= | 0.11733
alpha (deg) | Cl | Cd | Cm | Cl/Cd
-10.5 | -0.3955 | 0.14845 | -0.0285 | -2.6642
-10 | -0.3675 | 0.14107 | -0.0296 | -2.6051
-9.5 | -0.3514 | 0.13556 | -0.0309 | -2.5922
-9 | -0.3805 | 0.13325 | -0.0285 | -2.8555
-8.5 | -0.3556 | 0.12664 | -0.0278 | -2.808
-8 | -0.3493 | 0.12188 | -0.0264 | -2.8659
-7 | -0.5917 | 0.10772 | -0.0137 | -5.4929
-6.5 | -0.7421 | 0.08626 | -0.0215 | -8.6031
-6 | -0.7668 | 0.07586 | -0.0196 | -10.1081
-5.5 | -0.7716 | 0.06682 | -0.0171 | -11.5474
-5 | -0.7514 | 0.05996 | -0.0147 | -12.5317
-4.5 | -0.7232 | 0.05432 | -0.0124 | -13.3137
-4 | -0.6876 | 0.05025 | -0.0103 | -13.6836
-3.5 | -0.6463 | 0.04702 | -0.0083 | -13.7452
-3 | -0.6035 | 0.04465 | -0.0064 | -13.5162
-2.5 | -0.5587 | 0.04326 | -0.004 | -12.9149
-2 | -0.5183 | 0.04221 | -0.0013 | -12.2791
-1.5 | -0.1977 | 0.05694 | -0.0244 | -3.4721
-1 | -0.1939 | 0.05596 | -0.0205 | -3.465
-0.5 | -0.1908 | 0.05501 | -0.0163 | -3.4685
0 | -0.1887 | 0.05402 | -0.0118 | -3.4932
0.5 | -0.1877 | 0.05296 | -0.0069 | -3.5442
1 | -0.1879 | 0.0518 | -0.0017 | -3.6274
1.5 | -0.1876 | 0.05062 | 0.0036 | -3.706
2 | -0.1536 | 0.05177 | 0.0025 | -2.967
2.5 | -0.1071 | 0.05412 | -0.0005 | -1.9789
3 | -0.0557 | 0.0572 | -0.004 | -0.97378
3.5 | -0.0113 | 0.05988 | -0.0061 | -0.18871
4 | 0.0306 | 0.06225 | -0.0076 | 0.49157
4.5 | 0.0759 | 0.06536 | -0.0097 | 1.1613
5 | 0.1208 | 0.06874 | -0.0118 | 1.7573
5.5 | 0.165 | 0.07235 | -0.0138 | 2.2806
6.5 | 0.2523 | 0.08052 | -0.0179 | 3.1334
7.5 | 0.3138 | 0.08711 | -0.0188 | 3.6023
8 | 0.3427 | 0.09048 | -0.0193 | 3.7876
8.5 | 0.3791 | 0.0949 | -0.0208 | 3.9947
9 | 0.4238 | 0.10063 | -0.0235 | 4.2115
9.5 | 0.4403 | 0.10415 | -0.0233 | 4.2276
10 | 0.4751 | 0.10898 | -0.0248 | 4.3595
10.5 | 0.4973 | 0.11371 | -0.0257 | 4.3734
11 | 0.5354 | 0.11934 | -0.0276 | 4.4863
11.5 | 0.6091 | 0.11705 | -0.0252 | 5.2038
12 | 0.6611 | 0.11808 | -0.0243 | 5.5987
12.5 | 0.7501 | 0.11475 | -0.0217 | 6.5368
13 | 0.7901 | 0.11325 | -0.0183 | 6.9766
13.5 | 1.0449 | 0.07265 | 0.0028 | 14.3827
14 | 1.0839 | 0.07551 | 0.0055 | 14.3544
15 | 1.0988 | 0.09017 | 0.0064 | 12.1859
15.5 | 1.033 | 0.10604 | 0.0022 | 9.7416
16 | 0.9506 | 0.12846 | -0.0075 | 7.4
16.5 | 0.8382 | 0.16579 | -0.0285 | 5.0558
17 | 0.8318 | 0.1795 | -0.0353 | 4.634
18 | 0.7835 | 0.21293 | -0.0583 | 3.6796
18.5 | 0.8036 | 0.22103 | -0.0615 | 3.6357
19.5 | 0.832 | 0.23351 | -0.0689 | 3.563
20 | 0.8486 | 0.24048 | -0.0725 | 3.5288

## 7. Re 50k Mach 0.50 (1)
BIGFOIL.COM POLAR EXPORT
GA 40-418
GA 40-418 |  |  |  | Cl Max: | 1.406 | at alpha= | 8 | deg
JavaFoil+Calcfoil stall+Eppler ext transition |  |  |  | L/D Max: | 30.941 | at alpha= | 6.5 | deg
Re: | 50000 |  |  | Cd Min: | 0.02278 | at alpha= | -2 | deg
Mach: | 0.5 |  |  | Cl=0 at alpha= | -3.0345 | deg
|  |  |  | @ Cl=0.1, Cd= | 0.022903
|  |  |  | @ Cl=0.4, Cd= | 0.025959
|  |  |  | @ Cl=0.6, Cd= | 0.027761
alpha (deg) | Cl | Cd | Cm | Cl/Cd
-20 | -0.963 | 0.45041 | -0.014 | -2.138
-19.5 | -0.936 | 0.44838 | -0.014 | -2.087
-19 | -0.908 | 0.4368 | -0.015 | -2.08
-18.5 | -0.881 | 0.42888 | -0.015 | -2.054
-18 | -0.849 | 0.38551 | -0.015 | -2.203
-17.5 | -0.821 | 0.36978 | -0.015 | -2.221
-17 | -0.794 | 0.36324 | -0.015 | -2.185
-16.5 | -0.766 | 0.35875 | -0.016 | -2.134
-16 | -0.738 | 0.3573 | -0.016 | -2.065
-15.5 | -0.71 | 0.33054 | -0.017 | -2.149
-15 | -0.682 | 0.32484 | -0.017 | -2.1
-14.5 | -0.654 | 0.3207 | -0.018 | -2.04
-14 | -0.626 | 0.32222 | -0.019 | -1.944
-13.5 | -0.597 | 0.27869 | -0.017 | -2.142
-13 | -0.568 | 0.27895 | -0.017 | -2.038
-12.5 | -0.54 | 0.27022 | -0.018 | -1.999
-12 | -0.512 | 0.26691 | -0.018 | -1.919
-11.5 | -0.484 | 0.26395 | -0.019 | -1.833
-11 | -0.456 | 0.26091 | -0.019 | -1.746
-10.5 | -0.427 | 0.2194 | -0.02 | -1.948
-10 | -0.399 | 0.21627 | -0.02 | -1.845
-9.5 | -0.37 | 0.1859 | -0.019 | -1.991
-9 | -0.342 | 0.17996 | -0.02 | -1.899
-8.5 | -0.313 | 0.17579 | -0.02 | -1.782
-8 | -0.284 | 0.16769 | -0.018 | -1.696
-7.5 | -0.256 | 0.13767 | -0.018 | -1.859
-7 | -0.365 | 0.07927 | -0.018 | -4.604
-6.5 | -0.35 | 0.06617 | -0.019 | -5.285
-6 | -0.315 | 0.05847 | -0.023 | -5.384
-5.5 | -0.27 | 0.05359 | -0.026 | -5.043
-5 | -0.22 | 0.05131 | -0.024 | -4.279
-4.5 | -0.166 | 0.04796 | -0.026 | -3.463
-4 | -0.11 | 0.04572 | -0.027 | -2.414
-3.5 | -0.054 | 0.04375 | -0.029 | -1.226
-3 | 0.004 | 0.04219 | -0.03 | 0.093
-2.5 | 0.075 | 0.02297 | -0.063 | 3.273
-2 | 0.146 | 0.02278 | -0.064 | 6.418
-1.5 | 0.212 | 0.02313 | -0.063 | 9.166
-1 | 0.282 | 0.02317 | -0.065 | 12.159
-0.5 | 0.352 | 0.02326 | -0.066 | 15.113
0 | 0.405 | 0.02624 | -0.067 | 15.45
0.5 | 0.472 | 0.02669 | -0.069 | 17.674
1 | 0.538 | 0.02716 | -0.07 | 19.81
1.5 | 0.604 | 0.0278 | -0.071 | 21.72
2 | 0.669 | 0.02854 | -0.072 | 23.451
2.5 | 0.735 | 0.02934 | -0.074 | 25.06
3 | 0.801 | 0.03027 | -0.075 | 26.443
3.5 | 0.866 | 0.03121 | -0.076 | 27.749
4 | 0.931 | 0.03239 | -0.078 | 28.74
4.5 | 0.996 | 0.03362 | -0.079 | 29.634
5 | 1.052 | 0.03478 | -0.08 | 30.234
5.5 | 1.112 | 0.03626 | -0.082 | 30.675
6 | 1.171 | 0.03789 | -0.083 | 30.898
6.5 | 1.227 | 0.03966 | -0.084 | 30.941
7 | 1.315 | 0.04404 | -0.089 | 29.869
7.5 | 1.364 | 0.04674 | -0.09 | 29.186
8 | 1.406 | 0.0495 | -0.091 | 28.409
8.5 | 1.237 | 0.0701 | -0.046 | 17.648
9 | 1.247 | 0.07715 | -0.044 | 16.161
9.5 | 1.236 | 0.08455 | -0.047 | 14.618
10 | 1.167 | 0.09702 | -0.036 | 12.024
10.5 | 0.772 | 0.17353 | -0.036 | 4.448
11 | 0.801 | 0.22043 | -0.042 | 3.633
11.5 | 0.829 | 0.22387 | -0.043 | 3.702
12 | 0.858 | 0.27344 | -0.048 | 3.137
12.5 | 0.885 | 0.28287 | -0.048 | 3.13
13 | 0.913 | 0.28498 | -0.049 | 3.204

## 8. Re 50k Mach 0.50 (2)
BIGFOIL.COM POLAR EXPORT
GA 40-418
GA 40-418 |  |  |  | Cl Max: | 0.9296 | at alpha= | 20 | deg
XFOIL ncrit=9 |  |  |  | L/D Max: | 5.5896 | at alpha= | 13.5 | deg
Re: | 50000 |  |  | Cd Min: | 0.27137 | at alpha= | 20 | deg
Mach: | 0.5 |  |  | Cl=0 at alpha= | 3.9038 | deg
|  |  |  | @ Cl=0.1, Cd= | 0.074404
|  |  |  | @ Cl=0.4, Cd= | 0.10688
|  |  |  | @ Cl=0.6, Cd= | 0.12339
alpha (deg) | Cl | Cd | Cm | Cl/Cd
-9 | -0.3002 | 0.14276 | -0.0445 | -2.1028
-8 | -0.4011 | 0.12376 | -0.0546 | -3.241
-7.5 | -0.43 | 0.11688 | -0.0519 | -3.679
-7 | -0.5 | 0.1087 | -0.0507 | -4.5998
-6.5 | -0.5803 | 0.10712 | -0.0308 | -5.4173
-6 | -0.6172 | 0.09893 | -0.0297 | -6.2388
-5.5 | -0.6987 | 0.09016 | -0.0264 | -7.7496
-5 | -0.7406 | 0.08222 | -0.0225 | -9.0075
-4.5 | -0.7574 | 0.07464 | -0.0188 | -10.1474
-4 | -0.76 | 0.06731 | -0.0155 | -11.291
-3.5 | -0.7441 | 0.06081 | -0.0127 | -12.2365
-3 | -0.7126 | 0.05554 | -0.0102 | -12.8304
-2.5 | -0.6702 | 0.05156 | -0.0078 | -12.9984
-2 | -0.6194 | 0.04906 | -0.0053 | -12.6254
-1.5 | -0.5675 | 0.04765 | -0.0021 | -11.9098
-0.5 | -0.1933 | 0.06321 | -0.0212 | -3.0581
0 | -0.1868 | 0.06231 | -0.0168 | -2.9979
0.5 | -0.181 | 0.06146 | -0.0122 | -2.945
1 | -0.1761 | 0.06059 | -0.0073 | -2.9064
1.5 | -0.1722 | 0.05967 | -0.0022 | -2.8859
2 | -0.1271 | 0.06134 | -0.0051 | -2.0721
2.5 | -0.0893 | 0.06288 | -0.0062 | -1.4202
3 | -0.0574 | 0.06427 | -0.0057 | -0.89311
3.5 | -0.0298 | 0.06561 | -0.0042 | -0.4542
4 | 0.0071 | 0.06763 | -0.0043 | 0.10498
5 | 0.0996 | 0.07437 | -0.0081 | 1.3392
5.5 | 0.1478 | 0.07852 | -0.0104 | 1.8823
6 | 0.197 | 0.08331 | -0.013 | 2.3647
6.5 | 0.2255 | 0.08576 | -0.0126 | 2.6294
7 | 0.2568 | 0.08881 | -0.0129 | 2.8916
7.5 | 0.295 | 0.09296 | -0.0143 | 3.1734
8 | 0.3406 | 0.09828 | -0.0168 | 3.4656
8.5 | 0.3797 | 0.10374 | -0.0187 | 3.6601
9 | 0.3996 | 0.10683 | -0.0185 | 3.7405
9.5 | 0.4496 | 0.11366 | -0.0216 | 3.9557
10 | 0.4681 | 0.11712 | -0.0217 | 3.9968
10.5 | 0.5037 | 0.12228 | -0.0232 | 4.1192
11 | 0.5808 | 0.12204 | -0.0214 | 4.7591
11.5 | 0.6253 | 0.12517 | -0.0213 | 4.9956
12 | 0.668 | 0.12809 | -0.0208 | 5.2151
12.5 | 0.7063 | 0.131 | -0.0199 | 5.3916
13 | 0.7395 | 0.13402 | -0.0187 | 5.5178
13.5 | 0.7698 | 0.13772 | -0.0177 | 5.5896
14 | 0.7854 | 0.14465 | -0.0192 | 5.4297
14.5 | 0.7842 | 0.15518 | -0.0238 | 5.0535
15 | 0.7934 | 0.16483 | -0.0279 | 4.8134
15.5 | 0.7941 | 0.17605 | -0.0339 | 4.5107
16 | 0.8117 | 0.18562 | -0.038 | 4.3729
16.5 | 0.8212 | 0.19665 | -0.0438 | 4.1759
17 | 0.8236 | 0.20885 | -0.0515 | 3.9435
17.5 | 0.8196 | 0.22652 | -0.0634 | 3.6182
18 | 0.8311 | 0.23321 | -0.0686 | 3.5637
18.5 | 0.8629 | 0.24469 | -0.0721 | 3.5265
19 | 0.8742 | 0.24979 | -0.0774 | 3.4997
19.5 | 0.8957 | 0.25868 | -0.0819 | 3.4626
20 | 0.9296 | 0.27137 | -0.085 | 3.4256

## 9. Re 100k Mach 0.00 (1)
BIGFOIL.COM POLAR EXPORT
GA 40-418
GA 40-418 |  |  |  | Cl Max: | 1.6 | at alpha= | 12.5 | deg
JavaFoil+Calcfoil stall+Eppler ext transition |  |  |  | L/D Max: | 46.231 | at alpha= | 7.5 | deg
Re: | 100000 |  |  | Cd Min: | 0.01495 | at alpha= | -1.5 | deg
Mach: | 0 |  |  | Cl=0 at alpha= | -3.0328 | deg
|  |  |  | @ Cl=0.1, Cd= | 0.015719
|  |  |  | @ Cl=0.4, Cd= | 0.017184
|  |  |  | @ Cl=0.6, Cd= | 0.01843
alpha (deg) | Cl | Cd | Cm | Cl/Cd
-20 | -0.627 | 0.25365 | -0.008 | -2.472
-19.5 | -0.642 | 0.2363 | -0.009 | -2.716
-19 | -0.656 | 0.22986 | -0.009 | -2.852
-18.5 | -0.669 | 0.22037 | -0.009 | -3.035
-18 | -0.681 | 0.20538 | -0.009 | -3.316
-17.5 | -0.693 | 0.19209 | -0.01 | -3.606
-17 | -0.702 | 0.1905 | -0.01 | -3.685
-16.5 | -0.711 | 0.17971 | -0.01 | -3.954
-16 | -0.717 | 0.16821 | -0.01 | -4.264
-15.5 | -0.722 | 0.15261 | -0.011 | -4.732
-15 | -0.725 | 0.14972 | -0.011 | -4.841
-14.5 | -0.725 | 0.14031 | -0.011 | -5.168
-14 | -0.723 | 0.13128 | -0.012 | -5.505
-13.5 | -0.718 | 0.11957 | -0.012 | -6.003
-13 | -0.71 | 0.11146 | -0.012 | -6.368
-12.5 | -0.699 | 0.10829 | -0.013 | -6.452
-12 | -0.685 | 0.10016 | -0.013 | -6.834
-11.5 | -0.667 | 0.09358 | -0.013 | -7.129
-11 | -0.647 | 0.08824 | -0.014 | -7.327
-10.5 | -0.623 | 0.08229 | -0.014 | -7.567
-10 | -0.597 | 0.07625 | -0.017 | -7.825
-9.5 | -0.567 | 0.0721 | -0.018 | -7.862
-9 | -0.534 | 0.06762 | -0.019 | -7.897
-8.5 | -0.499 | 0.06257 | -0.02 | -7.974
-8 | -0.461 | 0.05897 | -0.02 | -7.817
-7.5 | -0.421 | 0.05545 | -0.022 | -7.594
-7 | -0.379 | 0.05198 | -0.023 | -7.29
-6.5 | -0.334 | 0.0502 | -0.021 | -6.658
-6 | -0.289 | 0.04744 | -0.022 | -6.089
-5.5 | -0.242 | 0.04504 | -0.023 | -5.379
-5 | -0.195 | 0.04275 | -0.024 | -4.551
-4.5 | -0.146 | 0.04075 | -0.025 | -3.582
-4 | -0.097 | 0.03909 | -0.026 | -2.472
-3.5 | -0.057 | 0.01708 | -0.055 | -3.351
-3 | 0.004 | 0.01686 | -0.056 | 0.248
-2.5 | 0.066 | 0.01665 | -0.057 | 3.974
-2 | 0.127 | 0.01498 | -0.058 | 8.457
-1.5 | 0.189 | 0.01495 | -0.059 | 12.626
-1 | 0.251 | 0.01495 | -0.06 | 16.772
-0.5 | 0.313 | 0.015 | -0.061 | 20.885
0 | 0.359 | 0.01701 | -0.062 | 21.13
0.5 | 0.418 | 0.01726 | -0.063 | 24.202
1 | 0.476 | 0.01761 | -0.064 | 27.034
1.5 | 0.534 | 0.018 | -0.065 | 29.64
2 | 0.592 | 0.01837 | -0.066 | 32.211
2.5 | 0.649 | 0.0188 | -0.067 | 34.537
3 | 0.706 | 0.01934 | -0.068 | 36.51
3.5 | 0.763 | 0.01986 | -0.069 | 38.45
4 | 0.82 | 0.02047 | -0.07 | 40.037
4.5 | 0.876 | 0.02121 | -0.071 | 41.314
5 | 0.927 | 0.02195 | -0.072 | 42.238
5.5 | 0.981 | 0.02252 | -0.073 | 43.56
6 | 1.034 | 0.02341 | -0.074 | 44.144
6.5 | 1.088 | 0.02392 | -0.075 | 45.492
7 | 1.141 | 0.02482 | -0.076 | 45.979
7.5 | 1.193 | 0.0258 | -0.077 | 46.231
8 | 1.276 | 0.03087 | -0.081 | 41.332
8.5 | 1.323 | 0.03282 | -0.082 | 40.317
9 | 1.368 | 0.03435 | -0.083 | 39.819
9.5 | 1.41 | 0.03611 | -0.084 | 39.055
10 | 1.45 | 0.03792 | -0.085 | 38.245
10.5 | 1.487 | 0.03973 | -0.086 | 37.43
11 | 1.521 | 0.04155 | -0.087 | 36.608
11.5 | 1.551 | 0.04438 | -0.088 | 34.954
12 | 1.578 | 0.04672 | -0.089 | 33.772
12.5 | 1.6 | 0.04905 | -0.089 | 32.617
13 | 1.399 | 0.09942 | -0.047 | 14.068
13.5 | 1.414 | 0.10505 | -0.046 | 13.458
14 | 1.426 | 0.11268 | -0.046 | 12.651
14.5 | 1.433 | 0.1201 | -0.044 | 11.935
15 | 1.439 | 0.12787 | -0.043 | 11.253
15.5 | 1.441 | 0.13702 | -0.042 | 10.52
16 | 1.441 | 0.14383 | -0.042 | 10.02
16.5 | 1.438 | 0.15443 | -0.042 | 9.311
17 | 1.432 | 0.16166 | -0.042 | 8.855
17.5 | 1.423 | 0.17459 | -0.041 | 8.149

## 10. Re 100k Mach 0.00 (2)
BIGFOIL.COM POLAR EXPORT
GA 40-418
GA 40-418 |  |  |  | Cl Max: | 1.3052 | at alpha= | 17 | deg
XFOIL ncrit=9 |  |  |  | L/D Max: | 22.2585 | at alpha= | 12.5 | deg
Re: | 100000 |  |  | Cd Min: | 0.22491 | at alpha= | 20 | deg
Mach: | 0 |  |  | Cl=0 at alpha= | 1.2555 | deg
|  |  |  | @ Cl=0.1, Cd= | 0.055737
|  |  |  | @ Cl=0.4, Cd= | 0.06908
|  |  |  | @ Cl=0.6, Cd= | 0.071412
alpha (deg) | Cl | Cd | Cm | Cl/Cd
-20 | -0.4701 | 0.2215 | -0.0148 | -2.1223
-19.5 | -0.4414 | 0.2128 | -0.0166 | -2.0742
-19 | -0.4229 | 0.20698 | -0.0205 | -2.0432
-18.5 | -0.4183 | 0.20358 | -0.0269 | -2.0547
-18 | -0.3927 | 0.19492 | -0.0295 | -2.0147
-17.5 | -0.3721 | 0.1888 | -0.0328 | -1.9709
-17 | -0.3815 | 0.18695 | -0.0406 | -2.0407
-16.5 | -0.3421 | 0.1761 | -0.0417 | -1.9426
-16 | -0.3227 | 0.16994 | -0.0455 | -1.8989
-15.5 | -0.3453 | 0.16754 | -0.0551 | -2.061
-15 | -0.2953 | 0.15722 | -0.0544 | -1.8783
-14.5 | -0.3074 | 0.15611 | -0.0524 | -1.9691
-14 | -0.2963 | 0.14714 | -0.0644 | -2.0137
-13.5 | -0.258 | 0.13883 | -0.073 | -1.8584
-13 | -0.2195 | 0.12929 | -0.0807 | -1.6977
-12.5 | -0.2271 | 0.12045 | -0.0938 | -1.8854
-12 | -0.1731 | 0.11288 | -0.0965 | -1.5335
-11.5 | -0.158 | 0.10567 | -0.1007 | -1.4952
-11 | -0.159 | 0.09915 | -0.1042 | -1.6036
-10.5 | -0.163 | 0.09299 | -0.1071 | -1.7529
-9.5 | -0.1688 | 0.08153 | -0.1093 | -2.0704
-8.5 | -0.4189 | 0.05538 | -0.106 | -7.5641
-8 | -0.4408 | 0.05163 | -0.0962 | -8.5377
-7.5 | -0.4174 | 0.04619 | -0.093 | -9.0366
-7 | -0.4375 | 0.04514 | -0.0825 | -9.6921
-6.5 | -0.418 | 0.0429 | -0.0776 | -9.7436
-6 | -0.3619 | 0.04006 | -0.0777 | -9.0339
-5.5 | -0.4138 | 0.04135 | -0.0621 | -10.0073
-5 | -0.606 | 0.04637 | -0.0312 | -13.0688
-4 | -0.5054 | 0.0441 | -0.031 | -11.4603
-3.5 | -0.467 | 0.04229 | -0.0292 | -11.0428
-3 | -0.4253 | 0.04185 | -0.0279 | -10.1625
-2 | -0.3515 | 0.03973 | -0.0245 | -8.8472
-1 | -0.3228 | 0.04124 | -0.0044 | -7.8274
-0.5 | -0.2908 | 0.04509 | 0.0057 | -6.4493
0 | -0.2052 | 0.04691 | -0.0017 | -4.3743
0.5 | -0.1004 | 0.05081 | -0.0141 | -1.976
1 | -0.0369 | 0.05148 | -0.0204 | -0.71678
1.5 | 0.0353 | 0.05363 | -0.0285 | 0.65821
2 | 0.1317 | 0.05677 | -0.04 | 2.3199
3 | 0.1002 | 0.05526 | -0.023 | 1.8132
4 | 0.1822 | 0.05934 | -0.0236 | 3.0704
4.5 | 0.2075 | 0.06078 | -0.0221 | 3.414
5 | 0.2402 | 0.06285 | -0.0217 | 3.8218
5.5 | 0.2756 | 0.06521 | -0.0217 | 4.2263
6 | 0.314 | 0.06765 | -0.022 | 4.6415
6.5 | 0.3646 | 0.0699 | -0.023 | 5.216
7 | 0.4561 | 0.06778 | -0.0238 | 6.7291
7.5 | 0.5206 | 0.06842 | -0.0248 | 7.6089
8 | 0.5489 | 0.07002 | -0.0234 | 7.8392
8.5 | 0.5915 | 0.0713 | -0.0231 | 8.2959
9 | 0.6417 | 0.07196 | -0.0229 | 8.9175
9.5 | 0.6969 | 0.07188 | -0.0227 | 9.6953
10 | 0.7569 | 0.07084 | -0.0222 | 10.6846
10.5 | 0.8276 | 0.06772 | -0.0212 | 12.2209
12.5 | 1.09 | 0.04897 | -0.0112 | 22.2585
13 | 1.0706 | 0.05431 | -0.007 | 19.7128
13.5 | 1.057 | 0.06028 | -0.0041 | 17.5348
14 | 1.0757 | 0.06332 | -0.002 | 16.9883
14.5 | 1.1196 | 0.06431 | -0.0002 | 17.4094
15 | 1.1751 | 0.06531 | 0.0009 | 17.9927
15.5 | 1.2115 | 0.06827 | 0.0016 | 17.7457
16 | 1.2573 | 0.0718 | 0.0021 | 17.5111
16.5 | 1.2721 | 0.07701 | 0.0027 | 16.5186
17 | 1.3052 | 0.0824 | 0.0027 | 15.8398
17.5 | 1.2805 | 0.09108 | 0.003 | 14.0591
18 | 1.2367 | 0.10147 | 0.0018 | 12.1878
18.5 | 1.1914 | 0.11366 | -0.0014 | 10.4821
19 | 1.1387 | 0.1283 | -0.0073 | 8.8753
19.5 | 0.8776 | 0.21959 | -0.0543 | 3.9965
20 | 0.8614 | 0.22491 | -0.0623 | 3.83

## 11. Re 100k Mach 0.10 (1)
BIGFOIL.COM POLAR EXPORT
GA 40-418
GA 40-418 |  |  |  | Cl Max: | 1.598 | at alpha= | 12.5 | deg
JavaFoil+Calcfoil stall+Eppler ext transition |  |  |  | L/D Max: | 46.079 | at alpha= | 7.5 | deg
Re: | 100000 |  |  | Cd Min: | 0.015 | at alpha= | -1.5 | deg
Mach: | 0.1 |  |  | Cl=0 at alpha= | -3.0323 | deg
|  |  |  | @ Cl=0.1, Cd= | 0.015779
|  |  |  | @ Cl=0.4, Cd= | 0.017272
|  |  |  | @ Cl=0.6, Cd= | 0.018516
alpha (deg) | Cl | Cd | Cm | Cl/Cd
-19 | -0.608 | 0.23762 | -0.009 | -2.557
-18.5 | -0.624 | 0.21629 | -0.01 | -2.884
-18 | -0.639 | 0.21027 | -0.01 | -3.04
-17.5 | -0.653 | 0.21025 | -0.009 | -3.107
-17 | -0.666 | 0.19775 | -0.01 | -3.37
-16.5 | -0.678 | 0.18724 | -0.01 | -3.622
-16 | -0.688 | 0.17618 | -0.01 | -3.906
-15.5 | -0.697 | 0.15291 | -0.012 | -4.558
-15 | -0.702 | 0.15557 | -0.011 | -4.513
-14.5 | -0.705 | 0.14339 | -0.011 | -4.919
-14 | -0.706 | 0.13428 | -0.012 | -5.257
-13.5 | -0.704 | 0.12163 | -0.012 | -5.784
-13 | -0.698 | 0.11411 | -0.013 | -6.118
-12.5 | -0.689 | 0.10992 | -0.013 | -6.271
-12 | -0.677 | 0.10233 | -0.013 | -6.617
-11.5 | -0.662 | 0.09437 | -0.013 | -7.011
-11 | -0.643 | 0.08913 | -0.014 | -7.209
-10.5 | -0.62 | 0.08253 | -0.014 | -7.514
-10 | -0.595 | 0.07698 | -0.017 | -7.731
-9.5 | -0.566 | 0.07252 | -0.018 | -7.807
-9 | -0.534 | 0.06795 | -0.019 | -7.86
-8.5 | -0.5 | 0.06286 | -0.02 | -7.946
-8 | -0.462 | 0.0597 | -0.021 | -7.737
-7.5 | -0.422 | 0.05574 | -0.022 | -7.575
-7 | -0.38 | 0.05239 | -0.023 | -7.257
-6.5 | -0.336 | 0.05045 | -0.021 | -6.65
-6 | -0.29 | 0.04765 | -0.022 | -6.087
-5.5 | -0.243 | 0.04508 | -0.023 | -5.396
-5 | -0.195 | 0.04279 | -0.024 | -4.567
-4.5 | -0.147 | 0.04079 | -0.025 | -3.595
-4 | -0.097 | 0.03913 | -0.026 | -2.48
-3.5 | -0.058 | 0.01716 | -0.055 | -3.352
-3 | 0.004 | 0.0169 | -0.056 | 0.249
-2.5 | 0.066 | 0.01671 | -0.058 | 3.978
-2 | 0.127 | 0.01504 | -0.058 | 8.466
-1.5 | 0.19 | 0.015 | -0.059 | 12.641
-1 | 0.252 | 0.01501 | -0.06 | 16.792
-0.5 | 0.315 | 0.01505 | -0.061 | 20.912
0 | 0.361 | 0.0171 | -0.062 | 21.112
0.5 | 0.42 | 0.01736 | -0.063 | 24.177
1 | 0.478 | 0.0177 | -0.065 | 27.014
1.5 | 0.536 | 0.01805 | -0.066 | 29.719
2 | 0.594 | 0.01847 | -0.067 | 32.172
2.5 | 0.652 | 0.01891 | -0.068 | 34.493
3 | 0.71 | 0.01939 | -0.069 | 36.6
3.5 | 0.767 | 0.01997 | -0.069 | 38.399
4 | 0.824 | 0.0206 | -0.07 | 39.995
4.5 | 0.881 | 0.02129 | -0.071 | 41.372
5 | 0.932 | 0.02202 | -0.072 | 42.321
5.5 | 0.985 | 0.02268 | -0.073 | 43.437
6 | 1.039 | 0.02352 | -0.074 | 44.177
6.5 | 1.093 | 0.02404 | -0.075 | 45.478
7 | 1.146 | 0.02499 | -0.077 | 45.861
7.5 | 1.198 | 0.026 | -0.078 | 46.079
8 | 1.281 | 0.03113 | -0.082 | 41.144
8.5 | 1.328 | 0.0331 | -0.083 | 40.125
9 | 1.373 | 0.03469 | -0.083 | 39.57
9.5 | 1.415 | 0.03649 | -0.084 | 38.777
10 | 1.454 | 0.03834 | -0.085 | 37.935
10.5 | 1.491 | 0.04018 | -0.086 | 37.1
11 | 1.523 | 0.04193 | -0.087 | 36.333
11.5 | 1.553 | 0.04494 | -0.088 | 34.551
12 | 1.578 | 0.0473 | -0.089 | 33.359
12.5 | 1.598 | 0.04988 | -0.09 | 32.047
13 | 1.397 | 0.10011 | -0.047 | 13.953
13.5 | 1.41 | 0.10601 | -0.046 | 13.298
14 | 1.42 | 0.11403 | -0.045 | 12.449
14.5 | 1.425 | 0.12184 | -0.043 | 11.697
15 | 1.428 | 0.12819 | -0.043 | 11.143
15.5 | 1.429 | 0.13966 | -0.042 | 10.228
16 | 1.425 | 0.14688 | -0.042 | 9.704
16.5 | 1.419 | 0.15757 | -0.042 | 9.004
17 | 1.409 | 0.16575 | -0.042 | 8.504
17.5 | 1.396 | 0.17803 | -0.038 | 7.84

## 12. Re 100k Mach 0.10 (2)
BIGFOIL.COM POLAR EXPORT
GA 40-418
GA 40-418 |  |  |  | Cl Max: | 0.7646 | at alpha= | 10 | deg
XFOIL ncrit=9 |  |  |  | L/D Max: | 10.8362 | at alpha= | 10 | deg
Re: | 100000 |  |  | Cd Min: | 0.08789 | at alpha= | -10 | deg
Mach: | 0.1 |  |  | Cl=0 at alpha= | 1.2895 | deg
|  |  |  | @ Cl=0.1, Cd= | 0.05609
|  |  |  | @ Cl=0.4, Cd= | 0.067814
|  |  |  | @ Cl=0.6, Cd= | 0.071536
alpha (deg) | Cl | Cd | Cm | Cl/Cd
-10 | -0.1634 | 0.08789 | -0.1091 | -1.8591
-9.5 | -0.1629 | 0.0823 | -0.1096 | -1.9793
-9 | -0.1573 | 0.07707 | -0.1094 | -2.041
-8.5 | -0.4069 | 0.056 | -0.1078 | -7.2661
-8 | -0.4378 | 0.05232 | -0.0975 | -8.3677
-7.5 | -0.4139 | 0.04669 | -0.0945 | -8.8649
-7 | -0.4384 | 0.04587 | -0.0834 | -9.5574
-6.5 | -0.4166 | 0.04331 | -0.0788 | -9.619
-6 | -0.3805 | 0.04116 | -0.0761 | -9.2444
-5.5 | -0.4218 | 0.04195 | -0.062 | -10.0548
-5 | -0.6097 | 0.04686 | -0.0317 | -13.0111
-4 | -0.515 | 0.04416 | -0.0304 | -11.6621
-3.5 | -0.3303 | 0.03988 | -0.0456 | -8.2823
-3 | -0.4306 | 0.04202 | -0.0277 | -10.2475
-2.5 | -0.3822 | 0.04177 | -0.0277 | -9.1501
-2 | -0.3514 | 0.0407 | -0.0248 | -8.6339
-1.5 | -0.3347 | 0.04046 | -0.0149 | -8.2724
-1 | -0.3231 | 0.0414 | -0.0051 | -7.8043
-0.5 | -0.2937 | 0.04513 | 0.0054 | -6.5079
0 | -0.2098 | 0.04705 | -0.0009 | -4.4591
0.5 | -0.1068 | 0.05101 | -0.0131 | -2.0937
1 | -0.0407 | 0.05167 | -0.0197 | -0.78769
1.5 | 0.0296 | 0.05367 | -0.0274 | 0.55152
2 | 0.1294 | 0.0571 | -0.0394 | 2.2662
2.5 | 0.1196 | 0.05636 | -0.0323 | 2.1221
3 | 0.1023 | 0.05559 | -0.0234 | 1.8403
3.5 | 0.1248 | 0.05697 | -0.021 | 2.1906
4 | 0.1849 | 0.05982 | -0.0239 | 3.0909
4.5 | 0.2094 | 0.06112 | -0.0223 | 3.426
5 | 0.2418 | 0.06312 | -0.0218 | 3.8308
5.5 | 0.277 | 0.06543 | -0.0217 | 4.2335
6 | 0.3161 | 0.06786 | -0.022 | 4.6581
6.5 | 0.3961 | 0.06782 | -0.0234 | 5.8405
7 | 0.4656 | 0.06772 | -0.0242 | 6.8754
8.5 | 0.5933 | 0.07147 | -0.0229 | 8.3014
9 | 0.6461 | 0.07199 | -0.0228 | 8.9749
9.5 | 0.7029 | 0.07179 | -0.0226 | 9.7911
10 | 0.7646 | 0.07056 | -0.022 | 10.8362

## 13. Re 100k Mach 0.25 (1)
BIGFOIL.COM POLAR EXPORT
GA 40-418
GA 40-418 |  |  |  | Cl Max: | 1.567 | at alpha= | 12 | deg
JavaFoil+Calcfoil stall+Eppler ext transition |  |  |  | L/D Max: | 45.339 | at alpha= | 7 | deg
Re: | 100000 |  |  | Cd Min: | 0.01531 | at alpha= | -1.5 | deg
Mach: | 0.25 |  |  | Cl=0 at alpha= | -3.0318 | deg
|  |  |  | @ Cl=0.1, Cd= | 0.016167
|  |  |  | @ Cl=0.4, Cd= | 0.017635
|  |  |  | @ Cl=0.6, Cd= | 0.018885
alpha (deg) | Cl | Cd | Cm | Cl/Cd
-17 | -0.329 | 0.24123 | -0.011 | -1.363
-16.5 | -0.377 | 0.22284 | -0.011 | -1.693
-16 | -0.421 | 0.20682 | -0.012 | -2.036
-15.5 | -0.461 | 0.1869 | -0.012 | -2.468
-15 | -0.497 | 0.17256 | -0.013 | -2.882
-14.5 | -0.529 | 0.16667 | -0.013 | -3.174
-14 | -0.556 | 0.14902 | -0.014 | -3.732
-13.5 | -0.578 | 0.13403 | -0.014 | -4.315
-13 | -0.595 | 0.12566 | -0.014 | -4.738
-12.5 | -0.606 | 0.12615 | -0.013 | -4.805
-12 | -0.612 | 0.11366 | -0.013 | -5.383
-11.5 | -0.612 | 0.10508 | -0.014 | -5.822
-11 | -0.606 | 0.09559 | -0.014 | -6.341
-10.5 | -0.595 | 0.08755 | -0.014 | -6.793
-10 | -0.578 | 0.08118 | -0.015 | -7.12
-9.5 | -0.556 | 0.0754 | -0.015 | -7.377
-9 | -0.53 | 0.07067 | -0.016 | -7.495
-8.5 | -0.5 | 0.06546 | -0.02 | -7.636
-8 | -0.465 | 0.06089 | -0.02 | -7.64
-7.5 | -0.427 | 0.05761 | -0.021 | -7.413
-7 | -0.386 | 0.05374 | -0.023 | -7.187
-6.5 | -0.343 | 0.05009 | -0.024 | -6.844
-6 | -0.296 | 0.04837 | -0.022 | -6.126
-5.5 | -0.249 | 0.04566 | -0.023 | -5.453
-5 | -0.2 | 0.0432 | -0.024 | -4.635
-4.5 | -0.15 | 0.04121 | -0.025 | -3.65
-4 | -0.1 | 0.03946 | -0.027 | -2.524
-3.5 | -0.059 | 0.01747 | -0.056 | -3.373
-3 | 0.004 | 0.01723 | -0.058 | 0.25
-2.5 | 0.068 | 0.01701 | -0.059 | 4.005
-2 | 0.131 | 0.01535 | -0.059 | 8.502
-1.5 | 0.195 | 0.01531 | -0.06 | 12.71
-1 | 0.258 | 0.01532 | -0.061 | 16.865
-0.5 | 0.323 | 0.01537 | -0.063 | 21
0 | 0.37 | 0.01749 | -0.064 | 21.162
0.5 | 0.43 | 0.01778 | -0.065 | 24.209
1 | 0.49 | 0.01812 | -0.066 | 27.066
1.5 | 0.55 | 0.01856 | -0.067 | 29.628
2 | 0.61 | 0.01895 | -0.068 | 32.169
2.5 | 0.668 | 0.01948 | -0.069 | 34.325
3 | 0.727 | 0.01999 | -0.07 | 36.397
3.5 | 0.786 | 0.02067 | -0.071 | 38.027
4 | 0.845 | 0.02127 | -0.072 | 39.701
4.5 | 0.903 | 0.02199 | -0.073 | 41.057
5 | 0.955 | 0.02285 | -0.074 | 41.781
5.5 | 1.01 | 0.02347 | -0.075 | 43.026
6 | 1.066 | 0.02428 | -0.076 | 43.884
6.5 | 1.12 | 0.02486 | -0.077 | 45.067
7 | 1.174 | 0.0259 | -0.078 | 45.339
7.5 | 1.259 | 0.03121 | -0.083 | 40.331
8 | 1.309 | 0.03286 | -0.084 | 39.826
8.5 | 1.355 | 0.035 | -0.085 | 38.718
9 | 1.398 | 0.03684 | -0.086 | 37.961
9.5 | 1.438 | 0.03882 | -0.087 | 37.043
10 | 1.474 | 0.04082 | -0.087 | 36.113
10.5 | 1.506 | 0.04284 | -0.088 | 35.149
11 | 1.533 | 0.04584 | -0.089 | 33.445
11.5 | 1.554 | 0.04844 | -0.09 | 32.079
12 | 1.567 | 0.05126 | -0.091 | 30.579
12.5 | 1.366 | 0.09689 | -0.047 | 14.1
13 | 1.372 | 0.10365 | -0.047 | 13.236
13.5 | 1.371 | 0.11285 | -0.045 | 12.145
14 | 1.364 | 0.12185 | -0.042 | 11.195
14.5 | 1.353 | 0.12978 | -0.042 | 10.426
15 | 1.336 | 0.13893 | -0.042 | 9.62
15.5 | 1.313 | 0.15121 | -0.037 | 8.68
16 | 1.284 | 0.16269 | -0.037 | 7.895
16.5 | 1.251 | 0.17349 | -0.037 | 7.21
17 | 1.212 | 0.19106 | -0.037 | 6.343

## 14. Re 100k Mach 0.25 (2)
BIGFOIL.COM POLAR EXPORT
GA 40-418
GA 40-418 |  |  |  | Cl Max: | 1.206 | at alpha= | 16 | deg
XFOIL ncrit=9 |  |  |  | L/D Max: | 18.8947 | at alpha= | 12.5 | deg
Re: | 100000 |  |  | Cd Min: | 0.23163 | at alpha= | 20 | deg
Mach: | 0.25 |  |  | Cl=0 at alpha= | 1.4369 | deg
|  |  |  | @ Cl=0.1, Cd= | 0.057559
|  |  |  | @ Cl=0.4, Cd= | 0.067903
|  |  |  | @ Cl=0.6, Cd= | 0.071325
alpha (deg) | Cl | Cd | Cm | Cl/Cd
-10 | -0.1328 | 0.09157 | -0.1101 | -1.4503
-9.5 | -0.1351 | 0.08594 | -0.1115 | -1.572
-8.5 | -0.3592 | 0.05816 | -0.1174 | -6.1761
-8 | -0.412 | 0.05525 | -0.1057 | -7.457
-7.5 | -0.412 | 0.0513 | -0.0997 | -8.0312
-7 | -0.4276 | 0.04904 | -0.0904 | -8.7194
-6.5 | -0.4023 | 0.04541 | -0.0864 | -8.8593
-6 | -0.4619 | 0.04665 | -0.0696 | -9.9014
-5.5 | -0.4544 | 0.04517 | -0.0628 | -10.0598
-5 | -0.6045 | 0.05048 | -0.0385 | -11.975
-4.5 | -0.5754 | 0.0482 | -0.035 | -11.9378
-4 | -0.5424 | 0.04566 | -0.0313 | -11.8791
-3.5 | -0.4745 | 0.04522 | -0.0337 | -10.4931
-3 | -0.4475 | 0.04352 | -0.0293 | -10.2826
-2 | -0.3615 | 0.04261 | -0.0265 | -8.4839
-1 | -0.3235 | 0.04242 | -0.009 | -7.6261
-0.5 | -0.3181 | 0.04353 | 0.0029 | -7.3076
0 | -0.2293 | 0.04824 | 0.0018 | -4.7533
0.5 | -0.164 | 0.04947 | -0.0041 | -3.3151
1 | -0.054 | 0.05335 | -0.0173 | -1.0122
1.5 | 0.0078 | 0.05437 | -0.0233 | 0.14346
2 | 0.0812 | 0.05686 | -0.0315 | 1.4281
2.5 | 0.1468 | 0.0593 | -0.0367 | 2.4755
3.5 | 0.1203 | 0.05789 | -0.0202 | 2.0781
4 | 0.1501 | 0.05967 | -0.0192 | 2.5155
5 | 0.2605 | 0.06549 | -0.0234 | 3.9777
7 | 0.4536 | 0.06883 | -0.0219 | 6.5901
7.5 | 0.5098 | 0.07001 | -0.0224 | 7.2818
8 | 0.5684 | 0.07086 | -0.0228 | 8.0215
8.5 | 0.6228 | 0.07166 | -0.0228 | 8.691
9 | 0.6379 | 0.07405 | -0.0209 | 8.6144
9.5 | 0.695 | 0.07404 | -0.0205 | 9.3868
10 | 0.76 | 0.07272 | -0.0198 | 10.451
11.5 | 0.9652 | 0.05967 | -0.0122 | 16.1756
12.5 | 1.0547 | 0.05582 | -0.005 | 18.8947
13 | 1.0347 | 0.06242 | -0.0021 | 16.5764
13.5 | 1.0465 | 0.06628 | 0.0002 | 15.7891
14 | 1.0828 | 0.06817 | 0.0024 | 15.8838
14.5 | 1.1263 | 0.07008 | 0.0042 | 16.0716
15 | 1.1717 | 0.07282 | 0.0055 | 16.0904
15.5 | 1.203 | 0.07711 | 0.0063 | 15.6011
16 | 1.206 | 0.08429 | 0.0067 | 14.3077
16.5 | 1.1774 | 0.09401 | 0.0056 | 12.5242
17 | 1.1391 | 0.10569 | 0.0026 | 10.7777
17.5 | 1.0842 | 0.12097 | -0.0036 | 8.9626
18 | 1.011 | 0.14222 | -0.0152 | 7.1087
18.5 | 0.9569 | 0.16458 | -0.028 | 5.8142
19 | 0.8452 | 0.21711 | -0.0585 | 3.893
19.5 | 0.8799 | 0.22686 | -0.0595 | 3.8786
20 | 0.8718 | 0.23163 | -0.0667 | 3.7638

## 15. Re 100k Mach 0.50 (1)
BIGFOIL.COM POLAR EXPORT
GA 40-418
GA 40-418 |  |  |  | Cl Max: | 1.439 | at alpha= | 8.5 | deg
JavaFoil+Calcfoil stall+Eppler ext transition |  |  |  | L/D Max: | 41.574 | at alpha= | 6.5 | deg
Re: | 100000 |  |  | Cd Min: | 0.01677 | at alpha= | -1.5 | deg
Mach: | 0.5 |  |  | Cl=0 at alpha= | -3.0424 | deg
|  |  |  | @ Cl=0.1, Cd= | 0.018394
|  |  |  | @ Cl=0.4, Cd= | 0.01898
|  |  |  | @ Cl=0.6, Cd= | 0.02071
alpha (deg) | Cl | Cd | Cm | Cl/Cd
-20 | -0.963 | 0.34619 | -0.014 | -2.782
-19.5 | -0.936 | 0.34496 | -0.014 | -2.713
-19 | -0.908 | 0.34512 | -0.015 | -2.632
-18.5 | -0.881 | 0.34778 | -0.016 | -2.533
-18 | -0.849 | 0.30618 | -0.015 | -2.774
-17.5 | -0.821 | 0.30011 | -0.015 | -2.737
-17 | -0.794 | 0.29286 | -0.016 | -2.71
-16.5 | -0.766 | 0.2845 | -0.016 | -2.691
-16 | -0.738 | 0.28182 | -0.017 | -2.619
-15.5 | -0.71 | 0.26285 | -0.017 | -2.702
-15 | -0.682 | 0.26049 | -0.018 | -2.619
-14.5 | -0.654 | 0.25691 | -0.018 | -2.547
-14 | -0.626 | 0.25676 | -0.019 | -2.44
-13.5 | -0.597 | 0.22586 | -0.018 | -2.643
-13 | -0.568 | 0.2245 | -0.018 | -2.532
-12.5 | -0.54 | 0.21332 | -0.018 | -2.533
-12 | -0.512 | 0.20997 | -0.019 | -2.439
-11.5 | -0.484 | 0.20692 | -0.019 | -2.339
-11 | -0.456 | 0.20384 | -0.02 | -2.235
-10.5 | -0.427 | 0.17104 | -0.02 | -2.499
-10 | -0.399 | 0.168 | -0.021 | -2.376
-9.5 | -0.37 | 0.15114 | -0.02 | -2.449
-9 | -0.342 | 0.14065 | -0.02 | -2.43
-8.5 | -0.313 | 0.13708 | -0.021 | -2.285
-8 | -0.285 | 0.09484 | -0.021 | -3.002
-7.5 | -0.256 | 0.07439 | -0.021 | -3.444
-7 | -0.365 | 0.06835 | -0.019 | -5.34
-6.5 | -0.35 | 0.05809 | -0.019 | -6.02
-6 | -0.315 | 0.05229 | -0.025 | -6.025
-5.5 | -0.27 | 0.04783 | -0.027 | -5.655
-5 | -0.22 | 0.04621 | -0.025 | -4.751
-4.5 | -0.166 | 0.04323 | -0.027 | -3.843
-4 | -0.11 | 0.04121 | -0.028 | -2.68
-3.5 | -0.054 | 0.03938 | -0.03 | -1.362
-3 | 0.005 | 0.01876 | -0.063 | 0.254
-2.5 | 0.075 | 0.01847 | -0.065 | 4.087
-2 | 0.147 | 0.01825 | -0.066 | 8.042
-1.5 | 0.216 | 0.01677 | -0.066 | 12.872
-1 | 0.287 | 0.01678 | -0.067 | 17.09
-0.5 | 0.358 | 0.01688 | -0.069 | 21.194
0 | 0.41 | 0.01948 | -0.07 | 21.063
0.5 | 0.477 | 0.01986 | -0.071 | 24.031
1 | 0.544 | 0.02026 | -0.072 | 26.848
1.5 | 0.61 | 0.02079 | -0.074 | 29.333
2 | 0.676 | 0.02142 | -0.075 | 31.544
2.5 | 0.742 | 0.02203 | -0.076 | 33.663
3 | 0.807 | 0.0228 | -0.077 | 35.385
3.5 | 0.872 | 0.02358 | -0.079 | 36.979
4 | 0.937 | 0.02451 | -0.08 | 38.232
4.5 | 1.002 | 0.02543 | -0.081 | 39.407
5 | 1.058 | 0.02634 | -0.082 | 40.165
5.5 | 1.12 | 0.0274 | -0.083 | 40.859
6 | 1.179 | 0.02867 | -0.085 | 41.11
6.5 | 1.235 | 0.02971 | -0.086 | 41.574
7 | 1.319 | 0.03746 | -0.09 | 35.221
7.5 | 1.369 | 0.03969 | -0.091 | 34.483
8 | 1.411 | 0.04231 | -0.092 | 33.338
8.5 | 1.439 | 0.04515 | -0.093 | 31.865
9 | 1.248 | 0.06896 | -0.047 | 18.103
9.5 | 1.432 | 0.05316 | -0.095 | 26.929
10 | 1.167 | 0.08416 | -0.036 | 13.862
10.5 | 0.772 | 0.13863 | -0.036 | 5.568
11 | 0.801 | 0.17102 | -0.042 | 4.683
11.5 | 0.829 | 0.17439 | -0.043 | 4.752
12 | 0.858 | 0.20677 | -0.048 | 4.148
12.5 | 0.885 | 0.22161 | -0.048 | 3.995
13 | 0.913 | 0.22175 | -0.049 | 4.118
13.5 | 0.941 | 0.23367 | -0.05 | 4.027

## 16. Re 100k Mach 0.50 (2)
BIGFOIL.COM POLAR EXPORT
GA 40-418
GA 40-418 |  |  |  | Cl Max: | 1.0246 | at alpha= | 13.5 | deg
XFOIL ncrit=9 |  |  |  | L/D Max: | 13.7041 | at alpha= | 12 | deg
Re: | 100000 |  |  | Cd Min: | 0.23455 | at alpha= | 18.5 | deg
Mach: | 0.5 |  |  | Cl=0 at alpha= | 2.1914 | deg
|  |  |  | @ Cl=0.1, Cd= | 0.064307
|  |  |  | @ Cl=0.4, Cd= | 0.071571
|  |  |  | @ Cl=0.6, Cd= | 0.080302
alpha (deg) | Cl | Cd | Cm | Cl/Cd
-9 | -0.0929 | 0.07823 | -0.1389 | -1.1875
-8.5 | -0.1246 | 0.06911 | -0.1435 | -1.8029
-8 | -0.2059 | 0.0638 | -0.1425 | -3.2273
-7.5 | -0.248 | 0.06008 | -0.1361 | -4.1278
-7 | -0.3219 | 0.06224 | -0.12 | -5.1719
-6.5 | -0.3667 | 0.06023 | -0.1087 | -6.0883
-6 | -0.4357 | 0.06094 | -0.0916 | -7.1497
-5.5 | -0.4856 | 0.05971 | -0.0779 | -8.1326
-5 | -0.5061 | 0.0572 | -0.0682 | -8.8479
-4.5 | -0.505 | 0.0543 | -0.0607 | -9.3002
-4 | -0.5932 | 0.05768 | -0.0453 | -10.2843
-3.5 | -0.5725 | 0.05421 | -0.0395 | -10.5608
-2.5 | -0.4679 | 0.05039 | -0.0355 | -9.2856
-1.5 | -0.3792 | 0.04878 | -0.0292 | -7.7737
-1 | -0.344 | 0.04735 | -0.0254 | -7.265
-0.5 | -0.342 | 0.04644 | -0.0116 | -7.3643
0 | -0.317 | 0.04921 | 0.0018 | -6.4418
0.5 | -0.2794 | 0.05188 | 0.0121 | -5.3855
1 | -0.1675 | 0.05627 | 0.001 | -2.9767
1.5 | -0.1085 | 0.05684 | -0.0032 | -1.9089
2 | -0.0333 | 0.05915 | -0.0109 | -0.56298
2.5 | 0.0537 | 0.06241 | -0.0205 | 0.86044
3 | 0.1672 | 0.06706 | -0.0334 | 2.4933
3.5 | 0.1623 | 0.06631 | -0.0266 | 2.4476
5.5 | 0.2904 | 0.06808 | -0.0148 | 4.2656
6 | 0.3415 | 0.06984 | -0.0151 | 4.8897
6.5 | 0.402 | 0.07163 | -0.016 | 5.6122
7 | 0.4445 | 0.07379 | -0.0158 | 6.0239
7.5 | 0.4775 | 0.07616 | -0.015 | 6.2697
8 | 0.53 | 0.07805 | -0.0152 | 6.7905
8.5 | 0.5938 | 0.07938 | -0.0155 | 7.4805
9 | 0.6141 | 0.0824 | -0.0142 | 7.4527
9.5 | 0.6796 | 0.0828 | -0.0136 | 8.2077
10 | 0.7079 | 0.08536 | -0.0124 | 8.2931
10.5 | 0.7534 | 0.08617 | -0.0107 | 8.7432
11 | 0.8206 | 0.08364 | -0.0074 | 9.8111
11.5 | 0.937 | 0.07347 | -0.0005 | 12.7535
12 | 0.9893 | 0.07219 | 0.0043 | 13.7041
12.5 | 0.9903 | 0.07804 | 0.0062 | 12.6896
13 | 1.0068 | 0.083 | 0.0079 | 12.1301
13.5 | 1.0246 | 0.08849 | 0.0091 | 11.5787
14 | 1.0209 | 0.09706 | 0.0079 | 10.5182
14.5 | 1.0043 | 0.10773 | 0.0046 | 9.3224
15 | 0.9764 | 0.12068 | -0.0012 | 8.0908
15.5 | 0.9145 | 0.14131 | -0.0138 | 6.4716
16 | 0.8714 | 0.16258 | -0.027 | 5.3598
16.5 | 0.8589 | 0.17835 | -0.0363 | 4.8158
17 | 0.8601 | 0.19139 | -0.0437 | 4.494
17.5 | 0.8667 | 0.20329 | -0.0505 | 4.2634
18 | 0.8825 | 0.2138 | -0.0557 | 4.1277
18.5 | 0.8875 | 0.23455 | -0.0661 | 3.7838

## 17. Re 250k Mach 0.00 (1)
BIGFOIL.COM POLAR EXPORT
GA 40-418
GA 40-418 |  |  |  | Cl Max: | 1.664 | at alpha= | 14.5 | deg
JavaFoil+Calcfoil stall+Eppler ext transition |  |  |  | L/D Max: | 73.081 | at alpha= | 7.5 | deg
Re: | 250000 |  |  | Cd Min: | 0.01017 | at alpha= | -1.5 | deg
Mach: | 0 |  |  | Cl=0 at alpha= | -3.0328 | deg
|  |  |  | @ Cl=0.1, Cd= | 0.011361
|  |  |  | @ Cl=0.4, Cd= | 0.011004
|  |  |  | @ Cl=0.6, Cd= | 0.011727
alpha (deg) | Cl | Cd | Cm | Cl/Cd
-20 | -0.627 | 0.21197 | -0.009 | -2.96
-19.5 | -0.642 | 0.19972 | -0.009 | -3.215
-19 | -0.656 | 0.1934 | -0.01 | -3.392
-18.5 | -0.669 | 0.18116 | -0.01 | -3.695
-18 | -0.682 | 0.17572 | -0.01 | -3.88
-17.5 | -0.693 | 0.16433 | -0.011 | -4.218
-17 | -0.703 | 0.15597 | -0.011 | -4.507
-16.5 | -0.711 | 0.14794 | -0.011 | -4.809
-16 | -0.718 | 0.14371 | -0.012 | -4.998
-15.5 | -0.723 | 0.13164 | -0.013 | -5.495
-15 | -0.726 | 0.12757 | -0.013 | -5.689
-14.5 | -0.725 | 0.12039 | -0.011 | -6.023
-14 | -0.723 | 0.11413 | -0.012 | -6.334
-13.5 | -0.719 | 0.10561 | -0.014 | -6.808
-13 | -0.711 | 0.10025 | -0.015 | -7.092
-12.5 | -0.699 | 0.09417 | -0.013 | -7.421
-12 | -0.685 | 0.08844 | -0.013 | -7.74
-11.5 | -0.668 | 0.08304 | -0.016 | -8.048
-11 | -0.648 | 0.07833 | -0.018 | -8.275
-10.5 | -0.624 | 0.07313 | -0.018 | -8.538
-10 | -0.598 | 0.06809 | -0.019 | -8.778
-9.5 | -0.568 | 0.06389 | -0.02 | -8.889
-9 | -0.535 | 0.05997 | -0.021 | -8.923
-8.5 | -0.5 | 0.05549 | -0.022 | -9.009
-8 | -0.462 | 0.05255 | -0.023 | -8.792
-7.5 | -0.425 | 0.04842 | -0.028 | -8.786
-7 | -0.46 | 0.01634 | -0.049 | -28.139
-6.5 | -0.335 | 0.04558 | -0.023 | -7.343
-6 | -0.289 | 0.04314 | -0.024 | -6.705
-5.5 | -0.243 | 0.04045 | -0.026 | -6
-5 | -0.238 | 0.01384 | -0.054 | -17.228
-4.5 | -0.179 | 0.01391 | -0.055 | -12.879
-4 | -0.119 | 0.01361 | -0.056 | -8.722
-3.5 | -0.057 | 0.01331 | -0.057 | -4.319
-3 | 0.004 | 0.01283 | -0.058 | 0.327
-2.5 | 0.066 | 0.0126 | -0.059 | 5.251
-2 | 0.128 | 0.01034 | -0.06 | 12.416
-1.5 | 0.191 | 0.01017 | -0.062 | 18.785
-1 | 0.253 | 0.01021 | -0.063 | 24.808
-0.5 | 0.315 | 0.0104 | -0.064 | 30.344
0 | 0.37 | 0.01093 | -0.065 | 33.876
0.5 | 0.431 | 0.01108 | -0.066 | 38.869
1 | 0.49 | 0.01127 | -0.067 | 43.491
1.5 | 0.55 | 0.01149 | -0.068 | 47.825
2 | 0.609 | 0.01177 | -0.069 | 51.719
2.5 | 0.668 | 0.01204 | -0.07 | 55.484
3 | 0.726 | 0.01235 | -0.071 | 58.771
3.5 | 0.784 | 0.01273 | -0.072 | 61.603
4 | 0.842 | 0.01313 | -0.073 | 64.101
4.5 | 0.899 | 0.01362 | -0.074 | 65.984
5 | 0.951 | 0.01411 | -0.075 | 67.388
5.5 | 1.005 | 0.01449 | -0.076 | 69.347
6 | 1.058 | 0.01514 | -0.076 | 69.875
6.5 | 1.114 | 0.01541 | -0.078 | 72.271
7 | 1.167 | 0.01605 | -0.079 | 72.725
7.5 | 1.219 | 0.01669 | -0.08 | 73.081
8 | 1.282 | 0.02532 | -0.082 | 50.644
8.5 | 1.33 | 0.02691 | -0.083 | 49.419
9 | 1.375 | 0.02832 | -0.084 | 48.552
9.5 | 1.418 | 0.02979 | -0.085 | 47.585
10 | 1.458 | 0.03132 | -0.086 | 46.54
10.5 | 1.495 | 0.03287 | -0.087 | 45.476
11 | 1.529 | 0.0345 | -0.088 | 44.33
11.5 | 1.56 | 0.0368 | -0.088 | 42.376
12 | 1.587 | 0.03882 | -0.089 | 40.872
12.5 | 1.61 | 0.04083 | -0.09 | 39.441
13 | 1.63 | 0.04306 | -0.091 | 37.852
13.5 | 1.646 | 0.04543 | -0.092 | 36.232
14 | 1.658 | 0.04805 | -0.093 | 34.493
14.5 | 1.664 | 0.05076 | -0.093 | 32.78
15 | 1.663 | 0.05428 | -0.094 | 30.631
15.5 | 1.452 | 0.12018 | -0.055 | 12.085
16 | 1.447 | 0.12844 | -0.051 | 11.268
16.5 | 1.442 | 0.13615 | -0.049 | 10.592
17 | 1.435 | 0.14412 | -0.048 | 9.957
17.5 | 1.425 | 0.15345 | -0.047 | 9.287
18 | 1.413 | 0.16027 | -0.045 | 8.814
18.5 | 1.399 | 0.17134 | -0.044 | 8.163
19 | 1.383 | 0.1802 | -0.045 | 7.674
19.5 | 1.365 | 0.19139 | -0.045 | 7.13

## 18. Re 250k Mach 0.00 (2)
BIGFOIL.COM POLAR EXPORT
GA 40-418
GA 40-418 |  |  |  | Cl Max: | 1.3187 | at alpha= | 19.5 | deg
XFOIL ncrit=9 |  |  |  | L/D Max: | 75.1893 | at alpha= | 8.5 | deg
Re: | 250000 |  |  | Cd Min: | 0.13392 | at alpha= | -14 | deg
Mach: | 0 |  |  | Cl=0 at alpha= | -2.786 | deg
|  |  |  | @ Cl=0.1, Cd= | 0.015445
|  |  |  | @ Cl=0.4, Cd= | 0.017684
|  |  |  | @ Cl=0.6, Cd= | 0.02148
alpha (deg) | Cl | Cd | Cm | Cl/Cd
-14 | -0.2634 | 0.13392 | -0.0667 | -1.9668
-13.5 | -0.2884 | 0.12228 | -0.0754 | -2.3585
-13 | -0.2664 | 0.11652 | -0.0755 | -2.2863
-12.5 | -0.2497 | 0.11134 | -0.0767 | -2.2427
-12 | -0.3363 | 0.08856 | -0.0961 | -3.7974
-11.5 | -0.2713 | 0.09102 | -0.0876 | -2.9807
-11 | -0.2732 | 0.08291 | -0.0915 | -3.2951
-10.5 | -0.3453 | 0.06653 | -0.1026 | -5.1901
-10 | -0.4087 | 0.05898 | -0.1019 | -6.9295
-9 | -0.5033 | 0.03871 | -0.0858 | -13.0018
-8.5 | -0.4852 | 0.03347 | -0.0818 | -14.4966
-8 | -0.4503 | 0.02904 | -0.0794 | -15.5062
-7.5 | -0.4053 | 0.02607 | -0.0782 | -15.5466
-7 | -0.3554 | 0.02372 | -0.0777 | -14.9831
-6.5 | -0.3032 | 0.02209 | -0.0776 | -13.7257
-6 | -0.2535 | 0.02064 | -0.0771 | -12.282
-5.5 | -0.2072 | 0.01945 | -0.076 | -10.653
-4.5 | -0.1233 | 0.01767 | -0.0726 | -6.9779
-4 | -0.0811 | 0.01689 | -0.0709 | -4.8017
-3.5 | -0.0688 | 0.01388 | -0.0651 | -4.9568
-3 | -0.0211 | 0.014 | -0.0634 | -1.5071
-2.5 | 0.0282 | 0.01447 | -0.0624 | 1.9489
-2 | 0.0768 | 0.01516 | -0.0603 | 5.066
-1.5 | 0.128 | 0.01579 | -0.0583 | 8.1064
-1 | 0.1834 | 0.01599 | -0.0585 | 11.4697
-0.5 | 0.2299 | 0.01656 | -0.058 | 13.8829
0 | 0.2797 | 0.01694 | -0.0574 | 16.5112
0.5 | 0.3326 | 0.01716 | -0.0574 | 19.3823
1 | 0.3879 | 0.01736 | -0.0577 | 22.3445
1.5 | 0.4249 | 0.01835 | -0.0554 | 23.1553
2 | 0.466 | 0.01907 | -0.0538 | 24.4363
2.5 | 0.5193 | 0.01921 | -0.0537 | 27.0328
3 | 0.5741 | 0.01936 | -0.0536 | 29.6539
3.5 | 0.5723 | 0.02157 | -0.0458 | 26.5322
4 | 0.6278 | 0.02139 | -0.0455 | 29.3502
4.5 | 0.6892 | 0.02106 | -0.0461 | 32.7255
5.5 | 0.7859 | 0.02274 | -0.0468 | 34.5602
6 | 0.8634 | 0.02323 | -0.0525 | 37.1675
6.5 | 0.955 | 0.02254 | -0.0595 | 42.3691
7 | 1.0635 | 0.0202 | -0.0672 | 52.6485
7.5 | 1.1598 | 0.01713 | -0.073 | 67.7058
8 | 1.2016 | 0.01644 | -0.071 | 73.09
8.5 | 1.2113 | 0.01611 | -0.0631 | 75.1893
9 | 1.2124 | 0.01651 | -0.0545 | 73.4343
9.5 | 1.2179 | 0.0173 | -0.0474 | 70.3988
10 | 1.2165 | 0.01904 | -0.0406 | 63.8918
11 | 1.1718 | 0.02684 | -0.0256 | 43.6587
11.5 | 1.1411 | 0.03254 | -0.0197 | 35.0676
12 | 1.115 | 0.03867 | -0.0152 | 28.8337
13 | 1.0899 | 0.05015 | -0.0097 | 21.7328
13.5 | 1.0939 | 0.05483 | -0.0083 | 19.9508
14 | 1.105 | 0.05897 | -0.0072 | 18.7383
14.5 | 1.1173 | 0.06301 | -0.0064 | 17.7321
15 | 1.1337 | 0.06671 | -0.0058 | 16.9945
15.5 | 1.1534 | 0.07 | -0.0051 | 16.4771
16 | 1.1752 | 0.07319 | -0.0047 | 16.0568
16.5 | 1.2014 | 0.07575 | -0.004 | 15.8601
17 | 1.2239 | 0.07902 | -0.0038 | 15.4885
17.5 | 1.2556 | 0.08106 | -0.0033 | 15.4898
18 | 1.2698 | 0.08559 | -0.0035 | 14.8358
18.5 | 1.2841 | 0.09013 | -0.0039 | 14.2472
19 | 1.2989 | 0.09462 | -0.0046 | 13.7275
19.5 | 1.3187 | 0.0988 | -0.0049 | 13.3472
20 | 1.3006 | 0.10787 | -0.0074 | 12.0571

## 19. Re 250k Mach 0.10 (1)
BIGFOIL.COM POLAR EXPORT
GA 40-418
GA 40-418 |  |  |  | Cl Max: | 1.653 | at alpha= | 14.5 | deg
JavaFoil+Calcfoil stall+Eppler ext transition |  |  |  | L/D Max: | 72.762 | at alpha= | 7.5 | deg
Re: | 250000 |  |  | Cd Min: | 0.01017 | at alpha= | -1.5 | deg
Mach: | 0.1 |  |  | Cl=0 at alpha= | -3.0323 | deg
|  |  |  | @ Cl=0.1, Cd= | 0.011449
|  |  |  | @ Cl=0.4, Cd= | 0.011062
|  |  |  | @ Cl=0.6, Cd= | 0.01178
alpha (deg) | Cl | Cd | Cm | Cl/Cd
-19.5 | -0.591 | 0.20757 | -0.009 | -2.847
-19 | -0.608 | 0.19455 | -0.01 | -3.125
-18.5 | -0.624 | 0.19182 | -0.01 | -3.254
-18 | -0.64 | 0.17742 | -0.01 | -3.606
-17.5 | -0.654 | 0.17277 | -0.011 | -3.786
-17 | -0.667 | 0.16133 | -0.011 | -4.137
-16.5 | -0.679 | 0.15155 | -0.012 | -4.482
-16 | -0.689 | 0.14268 | -0.012 | -4.83
-15.5 | -0.697 | 0.13355 | -0.013 | -5.222
-15 | -0.702 | 0.13032 | -0.011 | -5.387
-14.5 | -0.706 | 0.12058 | -0.013 | -5.857
-14 | -0.706 | 0.11508 | -0.012 | -6.134
-13.5 | -0.705 | 0.10758 | -0.014 | -6.551
-13 | -0.699 | 0.09987 | -0.015 | -7.002
-12.5 | -0.689 | 0.0958 | -0.013 | -7.196
-12 | -0.677 | 0.08914 | -0.013 | -7.597
-11.5 | -0.662 | 0.08423 | -0.014 | -7.855
-11 | -0.644 | 0.07896 | -0.018 | -8.157
-10.5 | -0.622 | 0.07325 | -0.018 | -8.488
-10 | -0.596 | 0.06814 | -0.019 | -8.747
-9.5 | -0.567 | 0.06444 | -0.02 | -8.802
-9 | -0.535 | 0.06026 | -0.021 | -8.881
-8.5 | -0.501 | 0.0558 | -0.022 | -8.97
-8 | -0.463 | 0.05265 | -0.023 | -8.791
-7.5 | -0.425 | 0.04932 | -0.027 | -8.625
-7 | -0.461 | 0.01643 | -0.049 | -28.072
-6.5 | -0.336 | 0.04566 | -0.023 | -7.357
-6 | -0.29 | 0.04325 | -0.024 | -6.715
-5.5 | -0.244 | 0.0405 | -0.026 | -6.018
-5 | -0.239 | 0.01387 | -0.054 | -17.259
-4.5 | -0.18 | 0.01396 | -0.055 | -12.888
-4 | -0.119 | 0.01366 | -0.056 | -8.727
-3.5 | -0.058 | 0.01341 | -0.057 | -4.308
-3 | 0.004 | 0.01283 | -0.059 | 0.329
-2.5 | 0.067 | 0.0127 | -0.06 | 5.238
-2 | 0.129 | 0.01035 | -0.061 | 12.467
-1.5 | 0.192 | 0.01017 | -0.062 | 18.871
-1 | 0.254 | 0.01022 | -0.063 | 24.901
-0.5 | 0.317 | 0.01047 | -0.064 | 30.296
0 | 0.372 | 0.01102 | -0.065 | 33.768
0.5 | 0.432 | 0.01111 | -0.066 | 38.912
1 | 0.492 | 0.01137 | -0.067 | 43.296
1.5 | 0.552 | 0.01158 | -0.068 | 47.679
2 | 0.612 | 0.01183 | -0.069 | 51.696
2.5 | 0.671 | 0.0121 | -0.07 | 55.45
3 | 0.729 | 0.01245 | -0.071 | 58.595
3.5 | 0.788 | 0.01281 | -0.072 | 61.485
4 | 0.846 | 0.01324 | -0.073 | 63.91
4.5 | 0.903 | 0.01368 | -0.074 | 66.024
5 | 0.955 | 0.01421 | -0.075 | 67.228
5.5 | 1.009 | 0.01466 | -0.076 | 68.858
6 | 1.064 | 0.01518 | -0.077 | 70.061
6.5 | 1.119 | 0.01556 | -0.078 | 71.906
7 | 1.172 | 0.01618 | -0.079 | 72.467
7.5 | 1.225 | 0.01683 | -0.08 | 72.762
8 | 1.287 | 0.0256 | -0.082 | 50.285
8.5 | 1.335 | 0.02716 | -0.083 | 49.139
9 | 1.38 | 0.02865 | -0.084 | 48.163
9.5 | 1.422 | 0.03011 | -0.085 | 47.227
10 | 1.462 | 0.03168 | -0.086 | 46.142
10.5 | 1.499 | 0.03331 | -0.087 | 44.983
11 | 1.532 | 0.03488 | -0.088 | 43.917
11.5 | 1.561 | 0.0373 | -0.089 | 41.853
12 | 1.587 | 0.03935 | -0.09 | 40.333
12.5 | 1.609 | 0.04145 | -0.091 | 38.824
13 | 1.627 | 0.0438 | -0.091 | 37.146
13.5 | 1.641 | 0.04613 | -0.092 | 35.567
14 | 1.65 | 0.04892 | -0.093 | 33.727
14.5 | 1.653 | 0.05183 | -0.094 | 31.888
15 | 1.632 | 0.05908 | -0.092 | 27.626
15.5 | 1.433 | 0.12183 | -0.05 | 11.767
16 | 1.43 | 0.13071 | -0.05 | 10.941
16.5 | 1.422 | 0.13786 | -0.048 | 10.316
17 | 1.413 | 0.14678 | -0.049 | 9.627
17.5 | 1.398 | 0.15544 | -0.045 | 8.995
18 | 1.383 | 0.16165 | -0.045 | 8.556
18.5 | 1.365 | 0.1738 | -0.045 | 7.856
19 | 1.345 | 0.18595 | -0.045 | 7.234
19.5 | 1.321 | 0.19109 | -0.039 | 6.915

## 20. Re 250k Mach 0.10 (2)
BIGFOIL.COM POLAR EXPORT
GA 40-418
GA 40-418 |  |  |  | Cl Max: | 1.3024 | at alpha= | 19.5 | deg
XFOIL ncrit=9 |  |  |  | L/D Max: | 72.8848 | at alpha= | 8.5 | deg
Re: | 250000 |  |  | Cd Min: | 0.13468 | at alpha= | -14 | deg
Mach: | 0.1 |  |  | Cl=0 at alpha= | -2.7772 | deg
|  |  |  | @ Cl=0.1, Cd= | 0.015522
|  |  |  | @ Cl=0.4, Cd= | 0.017915
|  |  |  | @ Cl=0.6, Cd= | 0.021678
alpha (deg) | Cl | Cd | Cm | Cl/Cd
-14 | -0.2607 | 0.13468 | -0.0667 | -1.9357
-13.5 | -0.2863 | 0.12305 | -0.0756 | -2.3267
-13 | -0.2615 | 0.11764 | -0.0753 | -2.2229
-12.5 | -0.2452 | 0.11225 | -0.0767 | -2.1844
-12 | -0.2954 | 0.09436 | -0.09 | -3.1306
-11.5 | -0.2612 | 0.09294 | -0.0868 | -2.8104
-11 | -0.2637 | 0.08474 | -0.0908 | -3.1119
-10.5 | -0.3427 | 0.06727 | -0.1033 | -5.0944
-10 | -0.4217 | 0.06063 | -0.1012 | -6.9553
-9.5 | -0.4656 | 0.05456 | -0.0951 | -8.5337
-9 | -0.4968 | 0.03963 | -0.0876 | -12.536
-8.5 | -0.482 | 0.03432 | -0.0833 | -14.0443
-8 | -0.4498 | 0.0297 | -0.0807 | -15.1448
-7.5 | -0.4061 | 0.02647 | -0.0792 | -15.3419
-7 | -0.3569 | 0.02405 | -0.0784 | -14.8399
-6.5 | -0.3043 | 0.02234 | -0.0784 | -13.6213
-6 | -0.2539 | 0.02087 | -0.0779 | -12.1658
-5.5 | -0.207 | 0.0196 | -0.0768 | -10.5612
-5 | -0.1643 | 0.01857 | -0.075 | -8.8476
-4.5 | -0.1226 | 0.01784 | -0.0733 | -6.8722
-4 | -0.0808 | 0.01702 | -0.0715 | -4.7474
-3.5 | -0.0677 | 0.01402 | -0.0658 | -4.8288
-3 | -0.0221 | 0.0141 | -0.0637 | -1.5674
-2.5 | 0.0275 | 0.01457 | -0.0627 | 1.8874
-2 | 0.0769 | 0.01523 | -0.0607 | 5.0492
-1.5 | 0.1284 | 0.01588 | -0.0586 | 8.0856
-1 | 0.1836 | 0.01613 | -0.0587 | 11.3825
-0.5 | 0.2288 | 0.01675 | -0.058 | 13.6597
0 | 0.2799 | 0.01707 | -0.0575 | 16.3972
0.5 | 0.3336 | 0.01728 | -0.0576 | 19.3056
1 | 0.3895 | 0.0175 | -0.0578 | 22.2571
1.5 | 0.4206 | 0.01873 | -0.0549 | 22.456
2 | 0.4663 | 0.01924 | -0.0537 | 24.236
2.5 | 0.5209 | 0.01936 | -0.0538 | 26.906
3 | 0.5768 | 0.01952 | -0.0537 | 29.5492
3.5 | 0.5717 | 0.0218 | -0.0455 | 26.2248
4 | 0.6297 | 0.02155 | -0.0455 | 29.2204
4.5 | 0.6925 | 0.02122 | -0.0463 | 32.6343
5.5 | 0.7881 | 0.02288 | -0.0466 | 34.4449
6 | 0.883 | 0.02222 | -0.0536 | 39.739
6.5 | 0.9561 | 0.02282 | -0.0591 | 41.8975
7 | 1.0685 | 0.0203 | -0.0671 | 52.6355
7.5 | 1.161 | 0.01749 | -0.0724 | 66.3808
8 | 1.1906 | 0.01678 | -0.068 | 70.9535
8.5 | 1.2026 | 0.0165 | -0.0605 | 72.8848
9 | 1.2037 | 0.01696 | -0.052 | 70.9729
9.5 | 1.2118 | 0.01783 | -0.0455 | 67.9641
10 | 1.2118 | 0.01964 | -0.039 | 61.7006
10.5 | 1.1967 | 0.0228 | -0.0316 | 52.4868
11 | 1.1646 | 0.02783 | -0.0242 | 41.8469
11.5 | 1.1343 | 0.03365 | -0.0185 | 33.7088
12.5 | 1.0898 | 0.04604 | -0.0111 | 23.6707
13 | 1.0858 | 0.05133 | -0.009 | 21.1533
13.5 | 1.0898 | 0.05609 | -0.0076 | 19.4295
14 | 1.1019 | 0.06018 | -0.0066 | 18.3101
14.5 | 1.1155 | 0.06415 | -0.0058 | 17.3889
15 | 1.1319 | 0.06787 | -0.0051 | 16.6775
15.5 | 1.1527 | 0.07113 | -0.0045 | 16.2055
16 | 1.1753 | 0.07426 | -0.0041 | 15.8268
16.5 | 1.201 | 0.07701 | -0.0034 | 15.5954
17 | 1.2237 | 0.08034 | -0.0032 | 15.2315
17.5 | 1.2594 | 0.08204 | -0.0024 | 15.351
18 | 1.2655 | 0.08765 | -0.003 | 14.4381
18.5 | 1.2783 | 0.0925 | -0.0035 | 13.8195
19 | 1.2911 | 0.09736 | -0.0043 | 13.2611
19.5 | 1.3024 | 0.10276 | -0.005 | 12.6742
20 | 1.2799 | 0.11271 | -0.0082 | 11.3557

## 21. Re 250k Mach 0.25 (1)
BIGFOIL.COM POLAR EXPORT
GA 40-418
GA 40-418 |  |  |  | Cl Max: | 1.594 | at alpha= | 13 | deg
JavaFoil+Calcfoil stall+Eppler ext transition |  |  |  | L/D Max: | 71.04 | at alpha= | 7 | deg
Re: | 250000 |  |  | Cd Min: | 0.01036 | at alpha= | -1 | deg
Mach: | 0.25 |  |  | Cl=0 at alpha= | -3.0318 | deg
|  |  |  | @ Cl=0.1, Cd= | 0.011677
|  |  |  | @ Cl=0.4, Cd= | 0.011335
|  |  |  | @ Cl=0.6, Cd= | 0.012098
alpha (deg) | Cl | Cd | Cm | Cl/Cd
-17 | -0.329 | 0.19185 | -0.011 | -1.714
-16.5 | -0.377 | 0.18307 | -0.012 | -2.062
-16 | -0.421 | 0.17044 | -0.012 | -2.473
-15.5 | -0.462 | 0.15298 | -0.013 | -3.017
-15 | -0.498 | 0.14198 | -0.013 | -3.504
-14.5 | -0.529 | 0.13325 | -0.014 | -3.972
-14 | -0.556 | 0.12583 | -0.014 | -4.423
-13.5 | -0.579 | 0.11756 | -0.015 | -4.923
-13 | -0.596 | 0.10771 | -0.015 | -5.531
-12.5 | -0.607 | 0.10285 | -0.015 | -5.9
-12 | -0.612 | 0.09777 | -0.014 | -6.259
-11.5 | -0.612 | 0.08933 | -0.014 | -6.85
-11 | -0.606 | 0.08197 | -0.014 | -7.394
-10.5 | -0.595 | 0.07582 | -0.015 | -7.845
-10 | -0.579 | 0.07135 | -0.019 | -8.118
-9.5 | -0.558 | 0.06636 | -0.02 | -8.404
-9 | -0.531 | 0.06194 | -0.02 | -8.574
-8.5 | -0.501 | 0.05779 | -0.022 | -8.666
-8 | -0.466 | 0.05372 | -0.023 | -8.675
-7.5 | -0.428 | 0.05149 | -0.024 | -8.312
-7 | -0.391 | 0.04593 | -0.031 | -8.519
-6.5 | -0.416 | 0.0164 | -0.052 | -25.354
-6 | -0.297 | 0.04376 | -0.024 | -6.78
-5.5 | -0.249 | 0.04135 | -0.026 | -6.032
-5 | -0.245 | 0.01463 | -0.055 | -16.742
-4.5 | -0.184 | 0.01427 | -0.056 | -12.908
-4 | -0.122 | 0.01393 | -0.058 | -8.768
-3.5 | -0.059 | 0.01361 | -0.059 | -4.355
-3 | 0.004 | 0.01341 | -0.06 | 0.323
-2.5 | 0.068 | 0.01279 | -0.061 | 5.341
-2 | 0.133 | 0.01053 | -0.062 | 12.583
-1.5 | 0.197 | 0.01054 | -0.063 | 18.713
-1 | 0.261 | 0.01036 | -0.064 | 25.251
-0.5 | 0.326 | 0.01064 | -0.066 | 30.619
0 | 0.381 | 0.01128 | -0.067 | 33.803
0.5 | 0.443 | 0.01146 | -0.068 | 38.647
1 | 0.505 | 0.01166 | -0.069 | 43.272
1.5 | 0.566 | 0.01192 | -0.07 | 47.432
2 | 0.627 | 0.01224 | -0.071 | 51.209
2.5 | 0.687 | 0.01256 | -0.072 | 54.689
3 | 0.747 | 0.01288 | -0.073 | 57.985
3.5 | 0.807 | 0.01335 | -0.074 | 60.409
4 | 0.866 | 0.01376 | -0.075 | 62.951
4.5 | 0.925 | 0.01427 | -0.076 | 64.816
5 | 0.978 | 0.01481 | -0.077 | 66.002
5.5 | 1.033 | 0.01529 | -0.078 | 67.566
6 | 1.09 | 0.01581 | -0.079 | 68.916
6.5 | 1.145 | 0.01621 | -0.08 | 70.658
7 | 1.2 | 0.01689 | -0.081 | 71.04
7.5 | 1.265 | 0.02567 | -0.083 | 49.269
8 | 1.315 | 0.02706 | -0.084 | 48.602
8.5 | 1.362 | 0.02879 | -0.085 | 47.297
9 | 1.405 | 0.03042 | -0.086 | 46.195
9.5 | 1.445 | 0.03209 | -0.087 | 45.034
10 | 1.482 | 0.03385 | -0.088 | 43.762
10.5 | 1.514 | 0.03574 | -0.089 | 42.345
11 | 1.541 | 0.03813 | -0.09 | 40.402
11.5 | 1.563 | 0.04044 | -0.091 | 38.638
12 | 1.579 | 0.04275 | -0.092 | 36.942
12.5 | 1.59 | 0.04528 | -0.093 | 35.109
13 | 1.594 | 0.04784 | -0.094 | 33.323
13.5 | 1.59 | 0.05119 | -0.094 | 31.054
14 | 1.376 | 0.10691 | -0.056 | 12.867
14.5 | 1.358 | 0.11576 | -0.05 | 11.73
15 | 1.34 | 0.1231 | -0.048 | 10.883
15.5 | 1.316 | 0.13248 | -0.046 | 9.931
16 | 1.286 | 0.1411 | -0.044 | 9.117
16.5 | 1.253 | 0.15318 | -0.044 | 8.178
17 | 1.212 | 0.1593 | -0.038 | 7.608
17.5 | 1.168 | 0.17208 | -0.038 | 6.787
18 | 1.119 | 0.18399 | -0.039 | 6.083

## 22. Re 250k Mach 0.25 (2)
BIGFOIL.COM POLAR EXPORT
GA 40-418
GA 40-418 |  |  |  | Cl Max: | 0.472 | at alpha= | 2 | deg
XFOIL ncrit=9 |  |  |  | L/D Max: | 23.5647 | at alpha= | 2 | deg
Re: | 250000 |  |  | Cd Min: | 0.12537 | at alpha= | -13.5 | deg
Mach: | 0.25 |  |  | Cl=0 at alpha= | -2.7368 | deg
|  |  |  | @ Cl=0.1, Cd= | 0.015957
|  |  |  | @ Cl=0.4, Cd= | 0.019865
|  |  |  | @ Cl=0.6, Cd= | 0.02003
alpha (deg) | Cl | Cd | Cm | Cl/Cd
-13.5 | -0.1787 | 0.12537 | -0.0631 | -1.4254
-13 | -0.1653 | 0.12004 | -0.0653 | -1.377
-12.5 | -0.1913 | 0.10917 | -0.0742 | -1.7523
-12 | -0.1609 | 0.10489 | -0.0736 | -1.534
-11.5 | -0.1757 | 0.09503 | -0.08 | -1.8489
-11 | -0.1789 | 0.08579 | -0.0833 | -2.0853
-10.5 | -0.2692 | 0.07558 | -0.1012 | -3.5618
-10 | -0.2898 | 0.06686 | -0.1055 | -4.3344
-9 | -0.452 | 0.04381 | -0.0976 | -10.3173
-8.5 | -0.4539 | 0.03861 | -0.0924 | -11.756
-8 | -0.4384 | 0.03349 | -0.0882 | -13.0905
-7.5 | -0.4067 | 0.02913 | -0.085 | -13.9616
-7 | -0.3652 | 0.02656 | -0.0826 | -13.75
-6.5 | -0.3104 | 0.02382 | -0.0828 | -13.0311
-6 | -0.2571 | 0.02218 | -0.0821 | -11.5915
-5.5 | -0.2059 | 0.02052 | -0.0812 | -10.0341
-5 | -0.1607 | 0.01955 | -0.0796 | -8.2199
-4.5 | -0.1197 | 0.01861 | -0.0773 | -6.432
-4 | -0.0772 | 0.01775 | -0.0751 | -4.3493
-3.5 | -0.0497 | 0.01585 | -0.0712 | -3.1356
-3 | -0.027 | 0.01468 | -0.0659 | -1.8392
-2.5 | 0.0243 | 0.01506 | -0.0645 | 1.6135
-2 | 0.0775 | 0.01555 | -0.0629 | 4.9839
-1.5 | 0.1289 | 0.01648 | -0.0601 | 7.8216
-1 | 0.1734 | 0.01724 | -0.0588 | 10.058
-0.5 | 0.2259 | 0.0176 | -0.0583 | 12.8352
0 | 0.282 | 0.01773 | -0.0584 | 15.9052
0.5 | 0.3399 | 0.01798 | -0.0588 | 18.9043
1 | 0.3631 | 0.01954 | -0.0546 | 18.5824
1.5 | 0.4131 | 0.01998 | -0.0538 | 20.6757
2 | 0.472 | 0.02003 | -0.0542 | 23.5647

## 23. Re 250k Mach 0.50 (1)
BIGFOIL.COM POLAR EXPORT
GA 40-418
GA 40-418 |  |  |  | Cl Max: | 1.456 | at alpha= | 9 | deg
JavaFoil+Calcfoil stall+Eppler ext transition |  |  |  | L/D Max: | 62.993 | at alpha= | 6.5 | deg
Re: | 250000 |  |  | Cd Min: | 0.0112 | at alpha= | -1 | deg
Mach: | 0.5 |  |  | Cl=0 at alpha= | -3.0357 | deg
|  |  |  | @ Cl=0.1, Cd= | 0.014152
|  |  |  | @ Cl=0.4, Cd= | 0.012302
|  |  |  | @ Cl=0.6, Cd= | 0.01354
alpha (deg) | Cl | Cd | Cm | Cl/Cd
-20 | -0.963 | 0.2727 | -0.014 | -3.532
-19.5 | -0.936 | 0.26339 | -0.015 | -3.553
-19 | -0.908 | 0.26102 | -0.015 | -3.481
-18.5 | -0.881 | 0.25795 | -0.016 | -3.415
-18 | -0.85 | 0.23481 | -0.015 | -3.621
-17.5 | -0.822 | 0.22854 | -0.016 | -3.596
-17 | -0.794 | 0.22048 | -0.016 | -3.601
-16.5 | -0.766 | 0.21915 | -0.016 | -3.495
-16 | -0.738 | 0.21659 | -0.017 | -3.408
-15.5 | -0.71 | 0.19709 | -0.018 | -3.604
-15 | -0.682 | 0.19766 | -0.018 | -3.453
-14.5 | -0.654 | 0.1909 | -0.019 | -3.428
-14 | -0.627 | 0.18421 | -0.019 | -3.401
-13.5 | -0.598 | 0.17337 | -0.019 | -3.447
-13 | -0.569 | 0.16258 | -0.018 | -3.497
-12.5 | -0.54 | 0.15959 | -0.019 | -3.386
-12 | -0.512 | 0.15713 | -0.019 | -3.26
-11.5 | -0.484 | 0.154 | -0.02 | -3.143
-11 | -0.456 | 0.15089 | -0.02 | -3.02
-10.5 | -0.427 | 0.12958 | -0.021 | -3.299
-10 | -0.399 | 0.1266 | -0.022 | -3.153
-9.5 | -0.37 | 0.11475 | -0.021 | -3.226
-9 | -0.342 | 0.10915 | -0.021 | -3.131
-8.5 | -0.313 | 0.10632 | -0.022 | -2.947
-8 | -0.285 | 0.07625 | -0.022 | -3.736
-7.5 | -0.256 | 0.0629 | -0.023 | -4.075
-7 | -0.365 | 0.05845 | -0.019 | -6.245
-6.5 | -0.35 | 0.05095 | -0.02 | -6.864
-6 | -0.316 | 0.04703 | -0.028 | -6.711
-5.5 | -0.326 | 0.01723 | -0.059 | -18.947
-5 | -0.22 | 0.04134 | -0.027 | -5.315
-4.5 | -0.166 | 0.0388 | -0.03 | -4.29
-4 | -0.134 | 0.01532 | -0.063 | -8.777
-3.5 | -0.065 | 0.01487 | -0.064 | -4.398
-3 | 0.005 | 0.01454 | -0.066 | 0.33
-2.5 | 0.076 | 0.01423 | -0.067 | 5.329
-2 | 0.147 | 0.014 | -0.068 | 10.536
-1.5 | 0.22 | 0.01138 | -0.07 | 19.349
-1 | 0.292 | 0.0112 | -0.071 | 26.092
-0.5 | 0.364 | 0.0115 | -0.072 | 31.661
0 | 0.421 | 0.01277 | -0.073 | 32.989
0.5 | 0.489 | 0.013 | -0.075 | 37.66
1 | 0.557 | 0.0133 | -0.076 | 41.927
1.5 | 0.625 | 0.01368 | -0.077 | 45.663
2 | 0.692 | 0.01409 | -0.078 | 49.087
2.5 | 0.759 | 0.01453 | -0.079 | 52.216
3 | 0.825 | 0.01507 | -0.08 | 54.739
3.5 | 0.891 | 0.01561 | -0.081 | 57.087
4 | 0.956 | 0.01632 | -0.082 | 58.606
4.5 | 1.022 | 0.01697 | -0.083 | 60.23
5 | 1.078 | 0.01764 | -0.084 | 61.122
5.5 | 1.141 | 0.01835 | -0.086 | 62.168
6 | 1.2 | 0.01924 | -0.087 | 62.379
6.5 | 1.258 | 0.01996 | -0.088 | 62.993
7 | 1.325 | 0.03107 | -0.091 | 42.654
7.5 | 1.374 | 0.03295 | -0.092 | 41.714
8 | 1.417 | 0.03536 | -0.093 | 40.065
8.5 | 1.445 | 0.03785 | -0.094 | 38.173
9 | 1.456 | 0.04061 | -0.095 | 35.862
9.5 | 1.438 | 0.04477 | -0.096 | 32.131
10 | 1.359 | 0.04848 | -0.097 | 28.03
10.5 | 0.774 | 0.08692 | -0.047 | 8.908
11 | 0.801 | 0.13173 | -0.043 | 6.08
11.5 | 0.829 | 0.13508 | -0.043 | 6.136
12 | 0.858 | 0.15853 | -0.048 | 5.411
12.5 | 0.885 | 0.16497 | -0.048 | 5.367
13 | 0.913 | 0.17203 | -0.049 | 5.309
13.5 | 0.941 | 0.1762 | -0.05 | 5.341
14 | 0.97 | 0.18563 | -0.054 | 5.226

## 24. Re 250k Mach 0.50 (2)
BIGFOIL.COM POLAR EXPORT
GA 40-418
GA 40-418 |  |  |  | Cl Max: | 1.0874 | at alpha= | 10 | deg
XFOIL ncrit=9 |  |  |  | L/D Max: | 26.5998 | at alpha= | 10 | deg
Re: | 250000 |  |  | Cd Min: | 0.23767 | at alpha= | -20 | deg
Mach: | 0.5 |  |  | Cl=0 at alpha= | -2.2778 | deg
|  |  |  | @ Cl=0.1, Cd= | 0.022824
|  |  |  | @ Cl=0.4, Cd= | 0.03979
|  |  |  | @ Cl=0.6, Cd= | 0.044361
alpha (deg) | Cl | Cd | Cm | Cl/Cd
-20 | -0.4708 | 0.23767 | -0.0137 | -1.9809
-19.5 | -0.4459 | 0.23023 | -0.0194 | -1.9368
-19 | -0.4265 | 0.22303 | -0.0274 | -1.9123
-18 | -0.3527 | 0.20607 | -0.0431 | -1.7116
-17.5 | -0.3334 | 0.19916 | -0.047 | -1.674
-17 | -0.3299 | 0.19338 | -0.0528 | -1.706
-16.5 | -0.2985 | 0.18528 | -0.0538 | -1.6111
-16 | -0.278 | 0.1787 | -0.0569 | -1.5557
-15.5 | -0.2701 | 0.17192 | -0.0621 | -1.5711
-15 | -0.245 | 0.1643 | -0.0648 | -1.4912
-14.5 | -0.2242 | 0.15776 | -0.0678 | -1.4211
-14 | -0.2271 | 0.15025 | -0.075 | -1.5115
-13.5 | -0.1931 | 0.14323 | -0.0755 | -1.3482
-13 | -0.1758 | 0.13631 | -0.0794 | -1.2897
-12.5 | -0.1754 | 0.128 | -0.0851 | -1.3703
-12 | -0.1497 | 0.12169 | -0.0867 | -1.2302
-11.5 | -0.1664 | 0.11263 | -0.0959 | -1.4774
-11 | -0.1302 | 0.10679 | -0.0944 | -1.2192
-10.5 | -0.1582 | 0.09656 | -0.1051 | -1.6384
-10 | -0.1202 | 0.09141 | -0.1028 | -1.315
-9.5 | -0.1575 | 0.07196 | -0.1155 | -2.1887
-9 | -0.1717 | 0.06244 | -0.1208 | -2.7498
-8.5 | -0.2185 | 0.05169 | -0.1264 | -4.2271
-8 | -0.2626 | 0.04427 | -0.1258 | -5.9318
-7.5 | -0.2866 | 0.0392 | -0.1208 | -7.3112
-7 | -0.3064 | 0.0356 | -0.1125 | -8.6067
-6.5 | -0.2887 | 0.03213 | -0.1081 | -8.9854
-6 | -0.2594 | 0.02862 | -0.1034 | -9.0636
-5.5 | -0.211 | 0.02585 | -0.1001 | -8.1625
-5 | -0.1534 | 0.02377 | -0.0988 | -6.4535
-4.5 | -0.104 | 0.02254 | -0.096 | -4.614
-4 | -0.0641 | 0.02149 | -0.0918 | -2.9828
-3.5 | -0.0266 | 0.02057 | -0.0872 | -1.2931
-3 | -0.0072 | 0.02076 | -0.0809 | -0.34682
-2.5 | -0.012 | 0.01842 | -0.0711 | -0.65147
-1.5 | 0.042 | 0.02132 | -0.0589 | 1.97
-1 | 0.0851 | 0.02277 | -0.0529 | 3.7374
-0.5 | 0.1519 | 0.02301 | -0.0521 | 6.6015
0.5 | 0.0854 | 0.03042 | -0.03 | 2.8074
1 | 0.1508 | 0.03063 | -0.0302 | 4.9233
1.5 | 0.2147 | 0.03095 | -0.0297 | 6.937
2 | 0.2123 | 0.03375 | -0.0232 | 6.2904
2.5 | 0.2845 | 0.03362 | -0.0235 | 8.4622
3 | 0.2834 | 0.03633 | -0.0172 | 7.8007
3.5 | 0.3531 | 0.03613 | -0.0168 | 9.773
4 | 0.3616 | 0.03823 | -0.0114 | 9.4585
5 | 0.4694 | 0.04261 | -0.0169 | 11.0162
5.5 | 0.5547 | 0.04266 | -0.0212 | 13.0028
6.5 | 0.633 | 0.0456 | -0.0191 | 13.8816
7 | 0.7117 | 0.04474 | -0.0197 | 15.9075
7.5 | 0.7564 | 0.04577 | -0.0184 | 16.5261
9 | 0.9551 | 0.04267 | -0.0143 | 22.3834
9.5 | 1.0318 | 0.04095 | -0.0127 | 25.1966
10 | 1.0874 | 0.04088 | -0.0099 | 26.5998
10.5 | 1.0786 | 0.04583 | -0.0055 | 23.5348
11 | 1.0506 | 0.05311 | -0.0021 | 19.7816
11.5 | 1.027 | 0.06079 | -0.0001 | 16.8942
12 | 1.0192 | 0.06767 | 0.0011 | 15.0613
12.5 | 1.0202 | 0.07401 | 0.002 | 13.7846
13 | 1.0326 | 0.07946 | 0.0028 | 12.9952
13.5 | 1.0524 | 0.08425 | 0.0039 | 12.4914
14 | 1.0714 | 0.08932 | 0.0048 | 11.9951
14.5 | 1.0821 | 0.0958 | 0.0046 | 11.2954
15 | 1.0855 | 0.10331 | 0.0034 | 10.5072

## 25. Re 500k Mach 0.00 (1)
BIGFOIL.COM POLAR EXPORT
GA 40-418
GA 40-418 |  |  |  | Cl Max: | 1.678 | at alpha= | 15 | deg
JavaFoil+Calcfoil stall+Eppler ext transition |  |  |  | L/D Max: | 106.663 | at alpha= | 7.5 | deg
Re: | 500000 |  |  | Cd Min: | 0.00771 | at alpha= | -1.5 | deg
Mach: | 0 |  |  | Cl=0 at alpha= | -3.0323 | deg
|  |  |  | @ Cl=0.1, Cd= | 0.0089745
|  |  |  | @ Cl=0.4, Cd= | 0.0082158
|  |  |  | @ Cl=0.6, Cd= | 0.008608
alpha (deg) | Cl | Cd | Cm | Cl/Cd
-20 | -0.628 | 0.19695 | -0.009 | -3.189
-19.5 | -0.643 | 0.18417 | -0.01 | -3.49
-19 | -0.657 | 0.17678 | -0.01 | -3.715
-18.5 | -0.67 | 0.17067 | -0.011 | -3.926
-18 | -0.682 | 0.15901 | -0.011 | -4.292
-17.5 | -0.694 | 0.15108 | -0.012 | -4.592
-17 | -0.704 | 0.14396 | -0.012 | -4.888
-16.5 | -0.712 | 0.13923 | -0.012 | -5.116
-16 | -0.719 | 0.13051 | -0.013 | -5.509
-15.5 | -0.724 | 0.12248 | -0.013 | -5.912
-15 | -0.727 | 0.11694 | -0.014 | -6.214
-14.5 | -0.727 | 0.11095 | -0.014 | -6.551
-14 | -0.724 | 0.10585 | -0.014 | -6.844
-13.5 | -0.72 | 0.09782 | -0.016 | -7.362
-13 | -0.712 | 0.09234 | -0.016 | -7.712
-12.5 | -0.701 | 0.08853 | -0.016 | -7.915
-12 | -0.687 | 0.08324 | -0.017 | -8.249
-11.5 | -0.67 | 0.0785 | -0.018 | -8.53
-11 | -0.649 | 0.07291 | -0.019 | -8.907
-10.5 | -0.626 | 0.06799 | -0.02 | -9.203
-10 | -0.599 | 0.06393 | -0.021 | -9.376
-9.5 | -0.571 | 0.05904 | -0.023 | -9.673
-9 | -0.54 | 0.05434 | -0.026 | -9.942
-8.5 | -0.603 | 0.01508 | -0.045 | -40.02
-8 | -0.56 | 0.01429 | -0.046 | -39.163
-7.5 | -0.512 | 0.01451 | -0.048 | -35.31
-7 | -0.462 | 0.01394 | -0.049 | -33.14
-6.5 | -0.409 | 0.01324 | -0.05 | -30.917
-6 | -0.354 | 0.01281 | -0.052 | -27.671
-5.5 | -0.298 | 0.0121 | -0.053 | -24.593
-5 | -0.239 | 0.01174 | -0.054 | -20.398
-4.5 | -0.18 | 0.01141 | -0.056 | -15.741
-4 | -0.119 | 0.01153 | -0.057 | -10.308
-3.5 | -0.058 | 0.01126 | -0.058 | -5.105
-3 | 0.004 | 0.0106 | -0.059 | 0.396
-2.5 | 0.066 | 0.01034 | -0.061 | 6.399
-2 | 0.128 | 0.00785 | -0.062 | 16.349
-1.5 | 0.191 | 0.00771 | -0.063 | 24.786
-1 | 0.253 | 0.00773 | -0.064 | 32.785
-0.5 | 0.316 | 0.00791 | -0.066 | 39.888
0 | 0.381 | 0.00819 | -0.067 | 46.535
0.5 | 0.44 | 0.00827 | -0.067 | 53.154
1 | 0.5 | 0.00837 | -0.068 | 59.796
1.5 | 0.561 | 0.00853 | -0.069 | 65.783
2 | 0.621 | 0.00865 | -0.07 | 71.788
2.5 | 0.681 | 0.0088 | -0.071 | 77.4
3 | 0.741 | 0.00899 | -0.073 | 82.442
3.5 | 0.801 | 0.00917 | -0.074 | 87.361
4 | 0.86 | 0.00941 | -0.075 | 91.402
4.5 | 0.919 | 0.00964 | -0.076 | 95.324
5 | 0.972 | 0.00995 | -0.077 | 97.634
5.5 | 1.028 | 0.01014 | -0.078 | 101.325
6 | 1.083 | 0.0105 | -0.079 | 103.179
6.5 | 1.139 | 0.01073 | -0.08 | 106.165
7 | 1.193 | 0.01121 | -0.081 | 106.436
7.5 | 1.245 | 0.01168 | -0.082 | 106.663
8 | 1.288 | 0.02199 | -0.082 | 58.568
8.5 | 1.335 | 0.02332 | -0.083 | 57.256
9 | 1.38 | 0.02462 | -0.084 | 56.062
9.5 | 1.423 | 0.0259 | -0.085 | 54.963
10 | 1.464 | 0.02727 | -0.086 | 53.674
10.5 | 1.501 | 0.02862 | -0.087 | 52.447
11 | 1.535 | 0.03001 | -0.088 | 51.161
11.5 | 1.566 | 0.03215 | -0.089 | 48.694
12 | 1.593 | 0.03386 | -0.09 | 47.049
12.5 | 1.617 | 0.03555 | -0.091 | 45.477
13 | 1.637 | 0.03759 | -0.092 | 43.549
13.5 | 1.653 | 0.03966 | -0.092 | 41.681
14 | 1.665 | 0.04187 | -0.093 | 39.771
14.5 | 1.674 | 0.04417 | -0.094 | 37.894
15 | 1.678 | 0.04648 | -0.095 | 36.088
15.5 | 1.678 | 0.04934 | -0.096 | 34.001
16 | 1.673 | 0.05247 | -0.096 | 31.887
16.5 | 1.664 | 0.05621 | -0.097 | 29.606
17 | 1.649 | 0.06036 | -0.097 | 27.322
17.5 | 1.584 | 0.08116 | -0.092 | 19.517
18 | 1.426 | 0.14687 | -0.06 | 9.709
18.5 | 1.406 | 0.15763 | -0.055 | 8.919
19 | 1.39 | 0.16585 | -0.056 | 8.382
19.5 | 1.369 | 0.17549 | -0.053 | 7.802
20 | 1.349 | 0.18232 | -0.053 | 7.4

## 26. Re 500k Mach 0.00 (2)
BIGFOIL.COM POLAR EXPORT
GA 40-418
GA 40-418 |  |  |  | Cl Max: | 1.2995 | at alpha= | 20 | deg
XFOIL ncrit=9 |  |  |  | L/D Max: | 110.597 | at alpha= | 8.5 | deg
Re: | 500000 |  |  | Cd Min: | 0.15055 | at alpha= | -15.5 | deg
Mach: | 0 |  |  | Cl=0 at alpha= | -2.9129 | deg
|  |  |  | @ Cl=0.1, Cd= | 0.00925
|  |  |  | @ Cl=0.4, Cd= | 0.0098824
|  |  |  | @ Cl=0.6, Cd= | 0.010415
alpha (deg) | Cl | Cd | Cm | Cl/Cd
-15.5 | -0.3155 | 0.15055 | -0.0534 | -2.0956
-15 | -0.2989 | 0.14493 | -0.056 | -2.0624
-14.5 | -0.2893 | 0.13769 | -0.0595 | -2.1011
-14 | -0.3041 | 0.12392 | -0.0667 | -2.454
-13.5 | -0.2887 | 0.11859 | -0.0688 | -2.4344
-13 | -0.2793 | 0.11192 | -0.0719 | -2.4955
-12.5 | -0.4865 | 0.0597 | -0.1007 | -8.1491
-12 | -0.5148 | 0.05237 | -0.1021 | -9.8301
-11.5 | -0.5552 | 0.04541 | -0.1002 | -12.2264
-11 | -0.6065 | 0.0381 | -0.0934 | -15.9186
-10.5 | -0.6293 | 0.03292 | -0.0855 | -19.116
-10 | -0.6178 | 0.02876 | -0.081 | -21.4812
-9.5 | -0.5906 | 0.02557 | -0.0779 | -23.0974
-9 | -0.5509 | 0.02285 | -0.0765 | -24.1094
-8.5 | -0.5065 | 0.02159 | -0.0757 | -23.4599
-8 | -0.4613 | 0.02028 | -0.0745 | -22.7465
-7.5 | -0.4131 | 0.01853 | -0.0741 | -22.2936
-7 | -0.3658 | 0.01747 | -0.0733 | -20.9388
-6.5 | -0.3203 | 0.01629 | -0.0722 | -19.6624
-6 | -0.2748 | 0.01543 | -0.071 | -17.8095
-5.5 | -0.2297 | 0.01458 | -0.0697 | -15.7545
-5 | -0.1832 | 0.01383 | -0.0687 | -13.2466
-4.5 | -0.1355 | 0.01313 | -0.0678 | -10.3199
-4 | -0.0855 | 0.0126 | -0.0672 | -6.7857
-3.5 | -0.0408 | 0.01158 | -0.0661 | -3.5233
-3 | -0.0093 | 0.00943 | -0.0633 | -0.98621
-2.5 | 0.0441 | 0.00924 | -0.0631 | 4.7727
-2 | 0.1001 | 0.00925 | -0.0634 | 10.8216
-1.5 | 0.1553 | 0.00947 | -0.0633 | 16.3992
-1 | 0.2102 | 0.0096 | -0.0632 | 21.8958
-0.5 | 0.2676 | 0.00967 | -0.0639 | 27.6732
0 | 0.3252 | 0.00973 | -0.0646 | 33.4224
0.5 | 0.3832 | 0.00981 | -0.0654 | 39.0622
1 | 0.4412 | 0.01006 | -0.0663 | 43.8569
1.5 | 0.4969 | 0.01016 | -0.0667 | 48.9075
2 | 0.5531 | 0.01029 | -0.0673 | 53.7512
2.5 | 0.6094 | 0.01044 | -0.0679 | 58.3716
3 | 0.6665 | 0.01057 | -0.0685 | 63.0558
3.5 | 0.7242 | 0.01088 | -0.0694 | 66.5625
4 | 0.7766 | 0.01105 | -0.0693 | 70.2805
4.5 | 0.83 | 0.01118 | -0.0693 | 74.2397
5 | 0.8862 | 0.01123 | -0.0697 | 78.9136
5.5 | 0.9389 | 0.01134 | -0.0695 | 82.7954
6 | 0.9893 | 0.01129 | -0.0688 | 87.6262
6.5 | 1.0375 | 0.01101 | -0.0674 | 94.2325
7 | 1.0781 | 0.01062 | -0.0644 | 101.516
7.5 | 1.1177 | 0.01061 | -0.0616 | 105.344
8 | 1.1602 | 0.01065 | -0.0596 | 108.939
8.5 | 1.2221 | 0.01105 | -0.0625 | 110.5973
9 | 1.2204 | 0.0122 | -0.0541 | 100.0328
9.5 | 1.1934 | 0.01528 | -0.0437 | 78.1021
10 | 1.1629 | 0.01966 | -0.0349 | 59.1506
10.5 | 1.1398 | 0.02432 | -0.0282 | 46.8668
11 | 1.1233 | 0.02905 | -0.023 | 38.6678
11.5 | 1.114 | 0.03364 | -0.019 | 33.1153
12 | 1.1117 | 0.03802 | -0.016 | 29.2399
12.5 | 1.1179 | 0.04196 | -0.0138 | 26.642
13 | 1.131 | 0.04551 | -0.0123 | 24.8517
13.5 | 1.1434 | 0.04927 | -0.011 | 23.2068
14 | 1.1603 | 0.05273 | -0.0101 | 22.0046
14.5 | 1.1698 | 0.057 | -0.0092 | 20.5228
15 | 1.1854 | 0.06077 | -0.0087 | 19.5063
15.5 | 1.1992 | 0.06485 | -0.0084 | 18.4919
16 | 1.2063 | 0.0697 | -0.008 | 17.307
16.5 | 1.2221 | 0.07377 | -0.0081 | 16.5664
17 | 1.2352 | 0.07822 | -0.0084 | 15.7914
17.5 | 1.2436 | 0.08305 | -0.0085 | 14.9741
18 | 1.257 | 0.08772 | -0.0093 | 14.3297
18.5 | 1.2691 | 0.09252 | -0.0101 | 13.717
19 | 1.2801 | 0.0975 | -0.0113 | 13.1292
19.5 | 1.2932 | 0.1018 | -0.0119 | 12.7033
20 | 1.2995 | 0.10774 | -0.0138 | 12.0614

## 27. Re 500k Mach 0.10 (1)
BIGFOIL.COM POLAR EXPORT
GA 40-418
GA 40-418 |  |  |  | Cl Max: | 1.665 | at alpha= | 15 | deg
JavaFoil+Calcfoil stall+Eppler ext transition |  |  |  | L/D Max: | 106.115 | at alpha= | 7.5 | deg
Re: | 500000 |  |  | Cd Min: | 0.00768 | at alpha= | -1.5 | deg
Mach: | 0.1 |  |  | Cl=0 at alpha= | -3.0323 | deg
|  |  |  | @ Cl=0.1, Cd= | 0.0090181
|  |  |  | @ Cl=0.4, Cd= | 0.008224
|  |  |  | @ Cl=0.6, Cd= | 0.0086228
alpha (deg) | Cl | Cd | Cm | Cl/Cd
-19 | -0.609 | 0.18284 | -0.01 | -3.328
-18.5 | -0.625 | 0.17072 | -0.011 | -3.66
-18 | -0.64 | 0.16355 | -0.011 | -3.916
-17.5 | -0.655 | 0.15757 | -0.011 | -4.156
-17 | -0.668 | 0.14678 | -0.012 | -4.551
-16.5 | -0.68 | 0.14058 | -0.012 | -4.837
-16 | -0.69 | 0.13141 | -0.013 | -5.25
-15.5 | -0.698 | 0.12511 | -0.014 | -5.581
-15 | -0.704 | 0.11929 | -0.014 | -5.898
-14.5 | -0.707 | 0.11319 | -0.014 | -6.248
-14 | -0.708 | 0.10706 | -0.015 | -6.61
-13.5 | -0.706 | 0.10023 | -0.016 | -7.042
-13 | -0.7 | 0.0943 | -0.016 | -7.428
-12.5 | -0.691 | 0.08941 | -0.016 | -7.728
-12 | -0.679 | 0.08462 | -0.017 | -8.028
-11.5 | -0.664 | 0.07928 | -0.018 | -8.373
-11 | -0.645 | 0.07394 | -0.019 | -8.728
-10.5 | -0.623 | 0.06859 | -0.02 | -9.085
-10 | -0.597 | 0.06429 | -0.021 | -9.292
-9.5 | -0.57 | 0.05975 | -0.023 | -9.537
-9 | -0.539 | 0.0551 | -0.025 | -9.784
-8.5 | -0.603 | 0.01529 | -0.045 | -39.463
-8 | -0.56 | 0.01437 | -0.047 | -38.993
-7.5 | -0.513 | 0.01466 | -0.048 | -35.034
-7 | -0.463 | 0.01406 | -0.049 | -32.953
-6.5 | -0.411 | 0.01328 | -0.051 | -30.918
-6 | -0.356 | 0.01288 | -0.052 | -27.631
-5.5 | -0.299 | 0.01219 | -0.053 | -24.517
-5 | -0.24 | 0.01176 | -0.055 | -20.45
-4.5 | -0.181 | 0.01148 | -0.056 | -15.729
-4 | -0.119 | 0.01153 | -0.057 | -10.355
-3.5 | -0.058 | 0.01126 | -0.058 | -5.131
-3 | 0.004 | 0.01055 | -0.06 | 0.4
-2.5 | 0.067 | 0.01037 | -0.061 | 6.417
-2 | 0.129 | 0.00783 | -0.062 | 16.482
-1.5 | 0.192 | 0.00768 | -0.063 | 25.003
-1 | 0.255 | 0.00771 | -0.065 | 33.034
-0.5 | 0.317 | 0.00789 | -0.066 | 40.201
0 | 0.383 | 0.00818 | -0.067 | 46.868
0.5 | 0.441 | 0.00833 | -0.068 | 52.964
1 | 0.503 | 0.00844 | -0.069 | 59.552
1.5 | 0.563 | 0.00855 | -0.07 | 65.896
2 | 0.624 | 0.00867 | -0.071 | 71.89
2.5 | 0.684 | 0.00887 | -0.072 | 77.089
3 | 0.744 | 0.00902 | -0.073 | 82.543
3.5 | 0.804 | 0.00925 | -0.074 | 86.935
4 | 0.864 | 0.00944 | -0.075 | 91.48
4.5 | 0.923 | 0.00974 | -0.076 | 94.834
5 | 0.976 | 0.01 | -0.077 | 97.635
5.5 | 1.032 | 0.01024 | -0.078 | 100.808
6 | 1.088 | 0.01057 | -0.079 | 102.97
6.5 | 1.143 | 0.01084 | -0.08 | 105.468
7 | 1.198 | 0.0113 | -0.081 | 105.97
7.5 | 1.25 | 0.01178 | -0.082 | 106.115
8 | 1.293 | 0.02218 | -0.083 | 58.279
8.5 | 1.34 | 0.02356 | -0.084 | 56.883
9 | 1.385 | 0.02489 | -0.085 | 55.658
9.5 | 1.428 | 0.02623 | -0.086 | 54.435
10 | 1.467 | 0.02756 | -0.086 | 53.249
10.5 | 1.504 | 0.02901 | -0.087 | 51.866
11 | 1.538 | 0.03035 | -0.088 | 50.665
11.5 | 1.567 | 0.03262 | -0.089 | 48.052
12 | 1.593 | 0.03436 | -0.09 | 46.381
12.5 | 1.616 | 0.03615 | -0.091 | 44.693
13 | 1.634 | 0.03825 | -0.092 | 42.718
13.5 | 1.648 | 0.04028 | -0.093 | 40.917
14 | 1.658 | 0.04255 | -0.094 | 38.96
14.5 | 1.664 | 0.04501 | -0.094 | 36.962
15 | 1.665 | 0.04753 | -0.095 | 35.024
15.5 | 1.661 | 0.05037 | -0.096 | 32.972
16 | 1.653 | 0.05386 | -0.096 | 30.684
16.5 | 1.638 | 0.05784 | -0.097 | 28.317
17 | 1.617 | 0.06336 | -0.097 | 25.524
17.5 | 1.414 | 0.1402 | -0.061 | 10.089
18 | 1.395 | 0.14816 | -0.059 | 9.415
18.5 | 1.372 | 0.15977 | -0.055 | 8.587
19 | 1.349 | 0.16891 | -0.052 | 7.989
19.5 | 1.326 | 0.17784 | -0.051 | 7.456
20 | 1.302 | 0.18662 | -0.051 | 6.976

## 28. Re 500k Mach 0.10 (2)
BIGFOIL.COM POLAR EXPORT
GA 40-418
GA 40-418 |  |  |  | Cl Max: | 1.2934 | at alpha= | 20 | deg
XFOIL ncrit=9 |  |  |  | L/D Max: | 108.445 | at alpha= | 8 | deg
Re: | 500000 |  |  | Cd Min: | 0.14571 | at alpha= | -15 | deg
Mach: | 0.1 |  |  | Cl=0 at alpha= | -2.9173 | deg
|  |  |  | @ Cl=0.1, Cd= | 0.0092899
|  |  |  | @ Cl=0.4, Cd= | 0.0099277
|  |  |  | @ Cl=0.6, Cd= | 0.010468
alpha (deg) | Cl | Cd | Cm | Cl/Cd
-15 | -0.2968 | 0.14571 | -0.0559 | -2.0369
-14.5 | -0.2867 | 0.13844 | -0.0596 | -2.0709
-14 | -0.3002 | 0.1251 | -0.0665 | -2.3997
-13.5 | -0.2841 | 0.11973 | -0.0687 | -2.3728
-13 | -0.2742 | 0.11313 | -0.0717 | -2.4238
-12.5 | -0.4656 | 0.06223 | -0.1003 | -7.4819
-12 | -0.4878 | 0.05478 | -0.1026 | -8.9047
-11.5 | -0.5259 | 0.04757 | -0.1022 | -11.0553
-11 | -0.5729 | 0.04048 | -0.0975 | -14.1527
-10.5 | -0.6078 | 0.03473 | -0.0894 | -17.5007
-10 | -0.6086 | 0.03012 | -0.0836 | -20.2058
-9.5 | -0.5873 | 0.0264 | -0.0798 | -22.2462
-9 | -0.5518 | 0.02344 | -0.0777 | -23.541
-8.5 | -0.5072 | 0.02196 | -0.0769 | -23.0965
-8 | -0.462 | 0.02052 | -0.0756 | -22.5146
-7.5 | -0.4138 | 0.01876 | -0.0751 | -22.0576
-7 | -0.3662 | 0.01764 | -0.0742 | -20.7596
-6.5 | -0.32 | 0.01648 | -0.0731 | -19.4175
-6 | -0.2747 | 0.01556 | -0.0719 | -17.6542
-5.5 | -0.229 | 0.01473 | -0.0706 | -15.5465
-5 | -0.1831 | 0.01391 | -0.0694 | -13.1632
-4.5 | -0.1354 | 0.0132 | -0.0684 | -10.2576
-4 | -0.0854 | 0.01269 | -0.0678 | -6.7297
-3.5 | -0.0391 | 0.01177 | -0.0668 | -3.322
-3 | -0.0088 | 0.0095 | -0.0638 | -0.92632
-2.5 | 0.0444 | 0.00928 | -0.0635 | 4.7845
-2 | 0.1007 | 0.00929 | -0.0637 | 10.8396
-1.5 | 0.1561 | 0.0095 | -0.0636 | 16.4316
-1 | 0.2113 | 0.00964 | -0.0635 | 21.9191
0 | 0.3271 | 0.00978 | -0.0649 | 33.4458
0.5 | 0.3855 | 0.00987 | -0.0658 | 39.0578
1 | 0.4433 | 0.0101 | -0.0665 | 43.8911
1.5 | 0.4994 | 0.01022 | -0.067 | 48.865
2 | 0.5561 | 0.01036 | -0.0676 | 53.6776
2.5 | 0.6128 | 0.0105 | -0.0682 | 58.3619
3 | 0.6705 | 0.01064 | -0.0689 | 63.0169
3.5 | 0.7279 | 0.01097 | -0.0697 | 66.3537
4 | 0.7803 | 0.01113 | -0.0695 | 70.1078
4.5 | 0.8345 | 0.01125 | -0.0695 | 74.1778
5 | 0.8915 | 0.01132 | -0.0701 | 78.7544
5.5 | 0.9432 | 0.01143 | -0.0696 | 82.5197
6 | 0.9949 | 0.01137 | -0.069 | 87.5022
6.5 | 1.0428 | 0.01109 | -0.0674 | 94.0307
7 | 1.0834 | 0.01069 | -0.0643 | 101.3471
7.5 | 1.1223 | 0.01069 | -0.0613 | 104.986
8 | 1.1647 | 0.01074 | -0.0592 | 108.4451
9 | 1.2183 | 0.01251 | -0.0526 | 97.3861
9.5 | 1.1889 | 0.01587 | -0.0422 | 74.9149
10 | 1.1588 | 0.02036 | -0.0336 | 56.9155
10.5 | 1.1355 | 0.02512 | -0.0271 | 45.203
11 | 1.119 | 0.02994 | -0.022 | 37.3747
11.5 | 1.1096 | 0.03464 | -0.0181 | 32.0323
12 | 1.1073 | 0.03908 | -0.0151 | 28.3342
12.5 | 1.1155 | 0.04293 | -0.0131 | 25.9842
13 | 1.1284 | 0.04657 | -0.0116 | 24.2302
13.5 | 1.1397 | 0.05049 | -0.0103 | 22.5728
14 | 1.1576 | 0.05393 | -0.0095 | 21.4649
14.5 | 1.1647 | 0.05851 | -0.0085 | 19.906
15 | 1.1819 | 0.06222 | -0.0081 | 18.9955
15.5 | 1.195 | 0.06644 | -0.0078 | 17.9862
16 | 1.2037 | 0.07119 | -0.0074 | 16.9083
16.5 | 1.2184 | 0.07547 | -0.0076 | 16.1442
17 | 1.231 | 0.08008 | -0.008 | 15.3721
17.5 | 1.2408 | 0.08483 | -0.0081 | 14.6269
18 | 1.2534 | 0.08969 | -0.0089 | 13.9748
18.5 | 1.2652 | 0.09461 | -0.0098 | 13.3728
19 | 1.2768 | 0.09955 | -0.0109 | 12.8257
19.5 | 1.2875 | 0.10442 | -0.0119 | 12.33
20 | 1.2934 | 0.1105 | -0.0138 | 11.705

## 29. Re 500k Mach 0.25 (1)
BIGFOIL.COM POLAR EXPORT
GA 40-418
GA 40-418 |  |  |  | Cl Max: | 1.601 | at alpha= | 13 | deg
JavaFoil+Calcfoil stall+Eppler ext transition |  |  |  | L/D Max: | 103.084 | at alpha= | 7 | deg
Re: | 500000 |  |  | Cd Min: | 0.0078 | at alpha= | -1 | deg
Mach: | 0.25 |  |  | Cl=0 at alpha= | -3.0318 | deg
|  |  |  | @ Cl=0.1, Cd= | 0.0092648
|  |  |  | @ Cl=0.4, Cd= | 0.0084657
|  |  |  | @ Cl=0.6, Cd= | 0.0088586
alpha (deg) | Cl | Cd | Cm | Cl/Cd
-17 | -0.329 | 0.16336 | -0.012 | -2.016
-16.5 | -0.378 | 0.15411 | -0.013 | -2.451
-16 | -0.422 | 0.14768 | -0.013 | -2.856
-15.5 | -0.462 | 0.13615 | -0.014 | -3.394
-15 | -0.498 | 0.1325 | -0.014 | -3.758
-14.5 | -0.53 | 0.12442 | -0.014 | -4.256
-14 | -0.557 | 0.11378 | -0.015 | -4.895
-13.5 | -0.579 | 0.10787 | -0.016 | -5.37
-13 | -0.596 | 0.09957 | -0.016 | -5.99
-12.5 | -0.608 | 0.09426 | -0.016 | -6.446
-12 | -0.613 | 0.08905 | -0.017 | -6.885
-11.5 | -0.613 | 0.08392 | -0.017 | -7.307
-11 | -0.608 | 0.07705 | -0.019 | -7.891
-10.5 | -0.597 | 0.07144 | -0.02 | -8.356
-10 | -0.581 | 0.06698 | -0.021 | -8.668
-9.5 | -0.559 | 0.06164 | -0.022 | -9.066
-9 | -0.532 | 0.05817 | -0.022 | -9.15
-8.5 | -0.504 | 0.05317 | -0.026 | -9.477
-8 | -0.561 | 0.01513 | -0.048 | -37.074
-7.5 | -0.518 | 0.01527 | -0.049 | -33.938
-7 | -0.47 | 0.0146 | -0.051 | -32.175
-6.5 | -0.418 | 0.01401 | -0.052 | -29.804
-6 | -0.363 | 0.01323 | -0.053 | -27.422
-5.5 | -0.305 | 0.01247 | -0.055 | -24.471
-5 | -0.246 | 0.01205 | -0.056 | -20.413
-4.5 | -0.185 | 0.01165 | -0.057 | -15.878
-4 | -0.123 | 0.01176 | -0.059 | -10.421
-3.5 | -0.059 | 0.01147 | -0.06 | -5.174
-3 | 0.004 | 0.01101 | -0.061 | 0.394
-2.5 | 0.068 | 0.01053 | -0.063 | 6.488
-2 | 0.133 | 0.00796 | -0.064 | 16.648
-1.5 | 0.197 | 0.00796 | -0.065 | 24.789
-1 | 0.262 | 0.0078 | -0.066 | 33.521
-0.5 | 0.326 | 0.0083 | -0.067 | 39.263
0 | 0.389 | 0.00845 | -0.068 | 46.025
0.5 | 0.452 | 0.00854 | -0.069 | 52.893
1 | 0.514 | 0.00864 | -0.07 | 59.491
1.5 | 0.576 | 0.00879 | -0.071 | 65.535
2 | 0.639 | 0.00897 | -0.072 | 71.18
2.5 | 0.701 | 0.00913 | -0.073 | 76.779
3 | 0.763 | 0.00935 | -0.075 | 81.557
3.5 | 0.824 | 0.00957 | -0.076 | 86.114
4 | 0.885 | 0.00983 | -0.077 | 90.026
4.5 | 0.946 | 0.01011 | -0.078 | 93.558
5 | 0.999 | 0.01046 | -0.079 | 95.529
5.5 | 1.057 | 0.0107 | -0.08 | 98.737
6 | 1.114 | 0.01107 | -0.081 | 100.61
6.5 | 1.17 | 0.01137 | -0.082 | 102.941
7 | 1.225 | 0.01188 | -0.083 | 103.084
7.5 | 1.27 | 0.0223 | -0.084 | 56.958
8 | 1.32 | 0.02353 | -0.085 | 56.119
8.5 | 1.367 | 0.02505 | -0.086 | 54.574
9 | 1.41 | 0.02652 | -0.087 | 53.194
9.5 | 1.451 | 0.02799 | -0.088 | 51.823
10 | 1.487 | 0.02952 | -0.089 | 50.384
10.5 | 1.519 | 0.03114 | -0.09 | 48.79
11 | 1.546 | 0.03336 | -0.09 | 46.36
11.5 | 1.569 | 0.03535 | -0.091 | 44.376
12 | 1.586 | 0.03735 | -0.092 | 42.453
12.5 | 1.596 | 0.03951 | -0.093 | 40.404
13 | 1.601 | 0.04195 | -0.094 | 38.162
13.5 | 1.599 | 0.04451 | -0.095 | 35.915
14 | 1.59 | 0.04743 | -0.096 | 33.512
14.5 | 1.573 | 0.05061 | -0.096 | 31.072
15 | 1.547 | 0.05419 | -0.097 | 28.545
15.5 | 1.343 | 0.11485 | -0.067 | 11.694
16 | 1.291 | 0.12951 | -0.052 | 9.969
16.5 | 1.257 | 0.13906 | -0.052 | 9.038
17 | 1.216 | 0.14842 | -0.049 | 8.192
17.5 | 1.17 | 0.15771 | -0.046 | 7.42
18 | 1.122 | 0.16787 | -0.048 | 6.682

## 30. Re 500k Mach 0.25 (2)
BIGFOIL.COM POLAR EXPORT
GA 40-418
GA 40-418 |  |  |  | Cl Max: | 1.2508 | at alpha= | 19 | deg
XFOIL ncrit=9 |  |  |  | L/D Max: | 104.687 | at alpha= | 8 | deg
Re: | 500000 |  |  | Cd Min: | 0.1421 | at alpha= | -14.5 | deg
Mach: | 0.25 |  |  | Cl=0 at alpha= | -2.9696 | deg
|  |  |  | @ Cl=0.1, Cd= | 0.0095848
|  |  |  | @ Cl=0.4, Cd= | 0.010286
|  |  |  | @ Cl=0.6, Cd= | 0.010775
alpha (deg) | Cl | Cd | Cm | Cl/Cd
-14.5 | -0.2752 | 0.1421 | -0.0599 | -1.9367
-14 | -0.2804 | 0.13066 | -0.0662 | -2.146
-13.5 | -0.263 | 0.1252 | -0.0683 | -2.1006
-13 | -0.2504 | 0.11854 | -0.0715 | -2.1124
-12.5 | -0.275 | 0.10288 | -0.0805 | -2.673
-12 | -0.3721 | 0.06895 | -0.0986 | -5.3967
-11.5 | -0.4001 | 0.05911 | -0.1043 | -6.7687
-11 | -0.4404 | 0.05023 | -0.1072 | -8.7677
-10.5 | -0.4806 | 0.04314 | -0.1057 | -11.1405
-10 | -0.5125 | 0.03737 | -0.1008 | -13.7142
-9.5 | -0.5382 | 0.03241 | -0.0928 | -16.606
-9 | -0.5347 | 0.02782 | -0.087 | -19.22
-8.5 | -0.5063 | 0.02435 | -0.0838 | -20.7926
-8 | -0.4641 | 0.02258 | -0.082 | -20.5536
-7.5 | -0.4198 | 0.02087 | -0.08 | -20.115
-7 | -0.3686 | 0.01875 | -0.0795 | -19.6587
-6.5 | -0.3193 | 0.0176 | -0.0783 | -18.142
-6 | -0.2733 | 0.01629 | -0.0768 | -16.7772
-5.5 | -0.2259 | 0.01541 | -0.0753 | -14.6593
-5 | -0.1816 | 0.01439 | -0.0734 | -12.6199
-4.5 | -0.1331 | 0.01372 | -0.0721 | -9.7012
-4 | -0.0832 | 0.01314 | -0.0711 | -6.3318
-3.5 | -0.0331 | 0.01246 | -0.0701 | -2.6565
-3 | -0.003 | 0.01011 | -0.0669 | -0.29674
-2.5 | 0.0463 | 0.00951 | -0.0658 | 4.8686
-2 | 0.1037 | 0.00959 | -0.0658 | 10.8133
-1.5 | 0.1604 | 0.0097 | -0.0657 | 16.5361
-1 | 0.2173 | 0.0099 | -0.0654 | 21.9495
-0.5 | 0.277 | 0.00997 | -0.066 | 27.7834
0 | 0.3373 | 0.01005 | -0.0669 | 33.5622
0.5 | 0.3972 | 0.01028 | -0.0677 | 38.6381
1 | 0.4549 | 0.0104 | -0.0681 | 43.7404
1.5 | 0.5132 | 0.01056 | -0.0687 | 48.5985
2 | 0.5721 | 0.0107 | -0.0693 | 53.4673
2.5 | 0.6316 | 0.01086 | -0.07 | 58.1584
3 | 0.691 | 0.01117 | -0.0708 | 61.8621
3.5 | 0.7453 | 0.01141 | -0.0706 | 65.3199
4 | 0.8009 | 0.0116 | -0.0705 | 69.0431
4.5 | 0.8597 | 0.01171 | -0.071 | 73.4159
5 | 0.918 | 0.01195 | -0.0713 | 76.8201
5.5 | 0.9674 | 0.01196 | -0.0699 | 80.8863
6 | 1.0271 | 0.01188 | -0.0702 | 86.4562
6.5 | 1.0733 | 0.0115 | -0.0677 | 93.3304
7 | 1.1132 | 0.01113 | -0.0639 | 100.018
7.5 | 1.1459 | 0.01114 | -0.0591 | 102.8636
8 | 1.1861 | 0.01133 | -0.0563 | 104.6867
8.5 | 1.2204 | 0.01218 | -0.0543 | 100.197
9 | 1.2029 | 0.01473 | -0.0448 | 81.6633
9.5 | 1.1675 | 0.01923 | -0.0351 | 60.7124
10 | 1.135 | 0.02443 | -0.0273 | 46.4593
10.5 | 1.112 | 0.02968 | -0.0215 | 37.4663
11 | 1.0956 | 0.03494 | -0.017 | 31.3566
11.5 | 1.0876 | 0.03992 | -0.0137 | 27.2445
12 | 1.0905 | 0.04435 | -0.0112 | 24.5885
12.5 | 1.1014 | 0.04834 | -0.0095 | 22.7844
13 | 1.1152 | 0.05227 | -0.0082 | 21.3354
13.5 | 1.1269 | 0.05654 | -0.007 | 19.931
14 | 1.1404 | 0.0608 | -0.0062 | 18.7566
14.5 | 1.15 | 0.06554 | -0.0055 | 17.5465
15 | 1.1648 | 0.06993 | -0.0052 | 16.6567
15.5 | 1.1722 | 0.07508 | -0.0049 | 15.6127
16 | 1.1877 | 0.07964 | -0.0049 | 14.9134
16.5 | 1.201 | 0.08451 | -0.0052 | 14.2113
17 | 1.2118 | 0.08949 | -0.0055 | 13.5412
17.5 | 1.224 | 0.09478 | -0.0063 | 12.9141
18 | 1.2339 | 0.10044 | -0.0074 | 12.2849
18.5 | 1.244 | 0.106 | -0.0087 | 11.7358
19 | 1.2508 | 0.11199 | -0.0101 | 11.1689
19.5 | 1.2478 | 0.12001 | -0.0131 | 10.3975
20 | 1.2435 | 0.12831 | -0.0167 | 9.6914

## 31. Re 500k Mach 0.50 (1)
BIGFOIL.COM POLAR EXPORT
GA 40-418
GA 40-418 |  |  |  | Cl Max: | 1.461 | at alpha= | 9 | deg
JavaFoil+Calcfoil stall+Eppler ext transition |  |  |  | L/D Max: | 88.706 | at alpha= | 6.5 | deg
Re: | 500000 |  |  | Cd Min: | 0.00876 | at alpha= | -1 | deg
Mach: | 0.5 |  |  | Cl=0 at alpha= | -3.0352 | deg
|  |  |  | @ Cl=0.1, Cd= | 0.01182
|  |  |  | @ Cl=0.4, Cd= | 0.0091703
|  |  |  | @ Cl=0.6, Cd= | 0.009822
alpha (deg) | Cl | Cd | Cm | Cl/Cd
-20 | -0.963 | 0.22991 | -0.014 | -4.19
-19.5 | -0.936 | 0.22619 | -0.015 | -4.138
-19 | -0.909 | 0.21946 | -0.015 | -4.14
-18.5 | -0.881 | 0.21829 | -0.016 | -4.037
-18 | -0.852 | 0.20289 | -0.016 | -4.201
-17.5 | -0.823 | 0.19576 | -0.016 | -4.203
-17 | -0.795 | 0.19035 | -0.016 | -4.174
-16.5 | -0.766 | 0.18524 | -0.017 | -4.136
-16 | -0.738 | 0.17956 | -0.017 | -4.113
-15.5 | -0.711 | 0.17028 | -0.018 | -4.173
-15 | -0.683 | 0.16454 | -0.018 | -4.149
-14.5 | -0.655 | 0.16027 | -0.019 | -4.085
-14 | -0.627 | 0.15486 | -0.019 | -4.047
-13.5 | -0.598 | 0.14558 | -0.02 | -4.111
-13 | -0.569 | 0.14189 | -0.019 | -4.008
-12.5 | -0.54 | 0.13584 | -0.019 | -3.978
-12 | -0.512 | 0.13315 | -0.019 | -3.847
-11.5 | -0.484 | 0.13004 | -0.02 | -3.722
-11 | -0.456 | 0.12687 | -0.02 | -3.593
-10.5 | -0.428 | 0.10859 | -0.021 | -3.938
-10 | -0.399 | 0.10569 | -0.022 | -3.777
-9.5 | -0.37 | 0.09726 | -0.021 | -3.808
-9 | -0.342 | 0.09246 | -0.022 | -3.698
-8.5 | -0.313 | 0.08799 | -0.022 | -3.562
-8 | -0.285 | 0.06137 | -0.024 | -4.645
-7.5 | -0.256 | 0.05608 | -0.024 | -4.573
-7 | -0.365 | 0.05208 | -0.02 | -7.01
-6.5 | -0.351 | 0.04709 | -0.028 | -7.459
-6 | -0.318 | 0.04297 | -0.033 | -7.394
-5.5 | -0.328 | 0.0148 | -0.06 | -22.153
-5 | -0.22 | 0.03868 | -0.03 | -5.693
-4.5 | -0.203 | 0.01338 | -0.064 | -15.16
-4 | -0.135 | 0.01296 | -0.064 | -10.411
-3.5 | -0.066 | 0.01252 | -0.066 | -5.243
-3 | 0.005 | 0.01219 | -0.067 | 0.395
-2.5 | 0.076 | 0.01189 | -0.069 | 6.401
-2 | 0.148 | 0.01168 | -0.07 | 12.663
-1.5 | 0.22 | 0.0089 | -0.071 | 24.778
-1 | 0.292 | 0.00876 | -0.073 | 33.361
-0.5 | 0.364 | 0.00891 | -0.074 | 40.868
0 | 0.429 | 0.00938 | -0.075 | 45.72
0.5 | 0.499 | 0.00955 | -0.076 | 52.216
1 | 0.568 | 0.00972 | -0.077 | 58.448
1.5 | 0.637 | 0.00994 | -0.079 | 64.13
2 | 0.706 | 0.01025 | -0.08 | 68.84
2.5 | 0.774 | 0.01053 | -0.081 | 73.532
3 | 0.842 | 0.01086 | -0.082 | 77.545
3.5 | 0.909 | 0.01121 | -0.083 | 81.131
4 | 0.976 | 0.01168 | -0.084 | 83.576
4.5 | 1.043 | 0.01213 | -0.086 | 85.959
5 | 1.1 | 0.01264 | -0.087 | 87.041
5.5 | 1.163 | 0.01318 | -0.088 | 88.233
6 | 1.223 | 0.01384 | -0.089 | 88.367
6.5 | 1.281 | 0.01444 | -0.09 | 88.706
7 | 1.33 | 0.02715 | -0.091 | 48.988
7.5 | 1.379 | 0.02885 | -0.092 | 47.803
8 | 1.421 | 0.03097 | -0.093 | 45.892
8.5 | 1.45 | 0.03318 | -0.095 | 43.699
9 | 1.461 | 0.03562 | -0.096 | 41.022
9.5 | 1.443 | 0.03934 | -0.097 | 36.689
10 | 1.365 | 0.04307 | -0.098 | 31.687
10.5 | 0.896 | 0.04713 | -0.098 | 19.011
11 | 0.801 | 0.11193 | -0.044 | 7.157
11.5 | 0.829 | 0.11529 | -0.044 | 7.191
12 | 0.858 | 0.13085 | -0.048 | 6.555
12.5 | 0.886 | 0.13942 | -0.049 | 6.352
13 | 0.913 | 0.14325 | -0.05 | 6.377
13.5 | 0.941 | 0.1485 | -0.051 | 6.339
14 | 0.972 | 0.15825 | -0.057 | 6.142

## 32. Re 500k Mach 0.50 (2)
BIGFOIL.COM POLAR EXPORT
GA 40-418
GA 40-418 |  |  |  | Cl Max: | 1.1712 | at alpha= | 8.5 | deg
XFOIL ncrit=9 |  |  |  | L/D Max: | 69.1274 | at alpha= | 7 | deg
Re: | 500000 |  |  | Cd Min: | 0.2044 | at alpha= | -20 | deg
Mach: | 0.5 |  |  | Cl=0 at alpha= | -3.3457 | deg
|  |  |  | @ Cl=0.1, Cd= | 0.01094
|  |  |  | @ Cl=0.4, Cd= | 0.011781
|  |  |  | @ Cl=0.6, Cd= | 0.012904
alpha (deg) | Cl | Cd | Cm | Cl/Cd
-20 | -0.346 | 0.2044 | -0.0023 | -1.6928
-19.5 | -0.3293 | 0.19761 | -0.0072 | -1.6664
-18 | -0.2764 | 0.17863 | -0.0213 | -1.5473
-17.5 | -0.2584 | 0.17273 | -0.0258 | -1.496
-17 | -0.2494 | 0.16624 | -0.032 | -1.5002
-16.5 | -0.2294 | 0.16002 | -0.0361 | -1.4336
-16 | -0.2084 | 0.15477 | -0.0399 | -1.3465
-15.5 | -0.1911 | 0.14936 | -0.0441 | -1.2795
-15 | -0.1885 | 0.14285 | -0.0511 | -1.3196
-14.5 | -0.1659 | 0.13725 | -0.0543 | -1.2087
-14 | -0.147 | 0.13249 | -0.0579 | -1.1095
-13.5 | -0.1446 | 0.12668 | -0.0641 | -1.1415
-13 | -0.1322 | 0.12124 | -0.0684 | -1.0904
-12.5 | -0.1139 | 0.11594 | -0.0716 | -0.9824
-12 | -0.1207 | 0.10667 | -0.079 | -1.1315
-11.5 | -0.1101 | 0.09946 | -0.0823 | -1.107
-11 | -0.0955 | 0.09333 | -0.0849 | -1.0233
-10.5 | -0.172 | 0.08436 | -0.1014 | -2.0389
-10 | -0.1707 | 0.07647 | -0.1055 | -2.2322
-9.5 | -0.1921 | 0.06269 | -0.1146 | -3.0643
-9 | -0.2284 | 0.05099 | -0.1222 | -4.4793
-8.5 | -0.2653 | 0.04253 | -0.1244 | -6.2379
-8 | -0.2939 | 0.03632 | -0.1222 | -8.092
-7.5 | -0.3245 | 0.03043 | -0.116 | -10.6638
-7 | -0.3265 | 0.02677 | -0.1089 | -12.1965
-6.5 | -0.3037 | 0.02351 | -0.1035 | -12.9179
-6 | -0.2587 | 0.02061 | -0.1001 | -12.5522
-5.5 | -0.2054 | 0.01852 | -0.0977 | -11.0907
-5 | -0.1539 | 0.01709 | -0.0948 | -9.0053
-4.5 | -0.1104 | 0.01585 | -0.091 | -6.9653
-4 | -0.0649 | 0.01493 | -0.0874 | -4.347
-3.5 | -0.0158 | 0.01426 | -0.0846 | -1.108
-3 | 0.0354 | 0.01361 | -0.0822 | 2.601
-2.5 | 0.0645 | 0.01154 | -0.0774 | 5.5893
-2 | 0.113 | 0.01072 | -0.0746 | 10.541
-1.5 | 0.1783 | 0.01089 | -0.0743 | 16.3728
-1 | 0.2383 | 0.01129 | -0.0729 | 21.1072
-0.5 | 0.3019 | 0.01155 | -0.0727 | 26.1385
0 | 0.3676 | 0.01169 | -0.0731 | 31.4457
0.5 | 0.435 | 0.01188 | -0.0737 | 36.6162
1 | 0.5023 | 0.0122 | -0.0744 | 41.1721
1.5 | 0.5586 | 0.01261 | -0.0734 | 44.2982
2 | 0.6177 | 0.01303 | -0.0728 | 47.406
2.5 | 0.6814 | 0.01328 | -0.0727 | 51.3102
3 | 0.7498 | 0.01359 | -0.0734 | 55.1729
3.5 | 0.7934 | 0.01436 | -0.0701 | 55.2507
4 | 0.8451 | 0.01482 | -0.0678 | 57.0243
4.5 | 0.914 | 0.01492 | -0.068 | 61.2601
5 | 0.9421 | 0.01579 | -0.0619 | 59.6643
5.5 | 0.998 | 0.01578 | -0.0595 | 63.2446
6 | 1.0205 | 0.01627 | -0.0517 | 62.7228
6.5 | 1.072 | 0.01613 | -0.0481 | 66.46
7 | 1.1012 | 0.01593 | -0.0409 | 69.1274
7.5 | 1.1479 | 0.01729 | -0.0408 | 66.391
8 | 1.1651 | 0.01956 | -0.0361 | 59.5654
8.5 | 1.1712 | 0.02253 | -0.0302 | 51.984
9 | 1.1391 | 0.02779 | -0.0221 | 40.9896
9.5 | 1.1034 | 0.03406 | -0.0154 | 32.3958
10.5 | 1.0508 | 0.04729 | -0.0065 | 22.2203
11 | 1.0377 | 0.05368 | -0.0038 | 19.3312
11.5 | 1.0388 | 0.05941 | -0.002 | 17.4853
12 | 1.0481 | 0.06478 | -0.0007 | 16.1794
12.5 | 1.0563 | 0.07052 | 0.0002 | 14.9787
13 | 1.0667 | 0.07629 | 0.0008 | 13.9822
13.5 | 1.0781 | 0.08213 | 0.0011 | 13.1268

## 33. Re 750k Mach 0.00 (1)
BIGFOIL.COM POLAR EXPORT
GA 40-418
GA 40-418 |  |  |  | Cl Max: | 1.683 | at alpha= | 15.5 | deg
JavaFoil+Calcfoil stall+Eppler ext transition |  |  |  | L/D Max: | 128.121 | at alpha= | 7.5 | deg
Re: | 750000 |  |  | Cd Min: | 0.00677 | at alpha= | -1.5 | deg
Mach: | 0 |  |  | Cl=0 at alpha= | -3.0323 | deg
|  |  |  | @ Cl=0.1, Cd= | 0.00803
|  |  |  | @ Cl=0.4, Cd= | 0.0071236
|  |  |  | @ Cl=0.6, Cd= | 0.0072277
alpha (deg) | Cl | Cd | Cm | Cl/Cd
-19.5 | -0.643 | 0.17525 | -0.01 | -3.671
-19 | -0.657 | 0.16725 | -0.011 | -3.931
-18.5 | -0.671 | 0.16275 | -0.011 | -4.12
-18 | -0.683 | 0.15559 | -0.011 | -4.39
-17.5 | -0.695 | 0.14635 | -0.012 | -4.746
-17 | -0.704 | 0.13927 | -0.012 | -5.058
-16.5 | -0.713 | 0.13328 | -0.013 | -5.35
-16 | -0.72 | 0.12724 | -0.013 | -5.657
-15.5 | -0.725 | 0.11717 | -0.014 | -6.187
-15 | -0.727 | 0.11365 | -0.014 | -6.401
-14.5 | -0.728 | 0.10866 | -0.015 | -6.698
-14 | -0.725 | 0.10264 | -0.015 | -7.067
-13.5 | -0.721 | 0.09525 | -0.017 | -7.571
-13 | -0.713 | 0.08951 | -0.017 | -7.968
-12.5 | -0.702 | 0.08547 | -0.017 | -8.211
-12 | -0.688 | 0.0806 | -0.018 | -8.532
-11.5 | -0.67 | 0.07609 | -0.019 | -8.811
-11 | -0.652 | 0.06957 | -0.021 | -9.37
-10.5 | -0.629 | 0.06541 | -0.023 | -9.619
-10 | -0.606 | 0.05878 | -0.025 | -10.308
-9.5 | -0.681 | 0.01601 | -0.042 | -42.551
-9 | -0.647 | 0.01466 | -0.044 | -44.123
-8.5 | -0.606 | 0.01381 | -0.045 | -43.873
-8 | -0.561 | 0.01312 | -0.047 | -42.793
-7.5 | -0.514 | 0.0133 | -0.048 | -38.633
-7 | -0.463 | 0.01278 | -0.049 | -36.25
-6.5 | -0.41 | 0.01212 | -0.051 | -33.87
-6 | -0.355 | 0.01167 | -0.052 | -30.434
-5.5 | -0.298 | 0.0111 | -0.053 | -26.891
-5 | -0.24 | 0.01073 | -0.054 | -22.331
-4.5 | -0.18 | 0.01044 | -0.056 | -17.21
-4 | -0.119 | 0.01051 | -0.057 | -11.312
-3.5 | -0.058 | 0.01026 | -0.058 | -5.605
-3 | 0.004 | 0.00962 | -0.059 | 0.437
-2.5 | 0.066 | 0.00939 | -0.061 | 7.053
-2 | 0.128 | 0.00691 | -0.062 | 18.585
-1.5 | 0.191 | 0.00677 | -0.063 | 28.244
-1 | 0.253 | 0.00679 | -0.064 | 37.328
-0.5 | 0.316 | 0.0069 | -0.066 | 45.787
0 | 0.381 | 0.00719 | -0.067 | 52.995
0.5 | 0.444 | 0.00697 | -0.068 | 63.725
1 | 0.507 | 0.00726 | -0.069 | 69.854
1.5 | 0.57 | 0.00731 | -0.071 | 77.94
2 | 0.632 | 0.00714 | -0.072 | 88.574
2.5 | 0.695 | 0.0072 | -0.073 | 96.507
3 | 0.758 | 0.00731 | -0.074 | 103.655
3.5 | 0.811 | 0.00779 | -0.075 | 104.148
4 | 0.87 | 0.00796 | -0.076 | 109.293
4.5 | 0.929 | 0.00813 | -0.077 | 114.272
5 | 0.982 | 0.00839 | -0.078 | 117.101
5.5 | 1.039 | 0.00855 | -0.079 | 121.552
6 | 1.096 | 0.00881 | -0.08 | 124.321
6.5 | 1.151 | 0.00907 | -0.081 | 126.961
7 | 1.205 | 0.00943 | -0.082 | 127.801
7.5 | 1.258 | 0.00982 | -0.083 | 128.121
8 | 1.291 | 0.02029 | -0.083 | 63.629
8.5 | 1.339 | 0.0215 | -0.083 | 62.255
9 | 1.384 | 0.02272 | -0.084 | 60.923
9.5 | 1.427 | 0.02392 | -0.085 | 59.666
10 | 1.467 | 0.02512 | -0.086 | 58.41
10.5 | 1.505 | 0.02642 | -0.087 | 56.944
11 | 1.539 | 0.02771 | -0.088 | 55.539
11.5 | 1.569 | 0.02971 | -0.089 | 52.828
12 | 1.597 | 0.03129 | -0.09 | 51.031
12.5 | 1.621 | 0.03289 | -0.091 | 49.281
13 | 1.641 | 0.03474 | -0.092 | 47.241
13.5 | 1.657 | 0.03665 | -0.093 | 45.221
14 | 1.669 | 0.03867 | -0.094 | 43.167
14.5 | 1.678 | 0.04081 | -0.094 | 41.119
15 | 1.682 | 0.043 | -0.095 | 39.128
15.5 | 1.683 | 0.0454 | -0.096 | 37.069
16 | 1.679 | 0.04826 | -0.097 | 34.798
16.5 | 1.672 | 0.05121 | -0.097 | 32.651
17 | 1.661 | 0.05428 | -0.098 | 30.604
17.5 | 1.644 | 0.05874 | -0.098 | 27.992
18 | 1.623 | 0.0635 | -0.098 | 25.562
18.5 | 1.594 | 0.07078 | -0.098 | 22.515
19 | 1.548 | 0.08491 | -0.096 | 18.234
19.5 | 1.394 | 0.15608 | -0.07 | 8.932
20 | 1.368 | 0.16621 | -0.068 | 8.232

## 34. Re 750k Mach 0.00 (2)
BIGFOIL.COM POLAR EXPORT
GA 40-418
GA 40-418 |  |  |  | Cl Max: | 1.3183 | at alpha= | 20 | deg
XFOIL ncrit=9 |  |  |  | L/D Max: | 127.826 | at alpha= | 7.5 | deg
Re: | 750000 |  |  | Cd Min: | 0.17034 | at alpha= | -17 | deg
Mach: | 0 |  |  | Cl=0 at alpha= | -3.0259 | deg
|  |  |  | @ Cl=0.1, Cd= | 0.007763
|  |  |  | @ Cl=0.4, Cd= | 0.0079496
|  |  |  | @ Cl=0.6, Cd= | 0.0082279
alpha (deg) | Cl | Cd | Cm | Cl/Cd
-17 | -0.3529 | 0.17034 | -0.0421 | -2.0717
-16.5 | -0.3363 | 0.16489 | -0.045 | -2.0395
-16 | -0.3232 | 0.1582 | -0.0483 | -2.043
-15.5 | -0.3276 | 0.14623 | -0.0545 | -2.2403
-15 | -0.3203 | 0.13798 | -0.0581 | -2.3214
-14.5 | -0.305 | 0.13237 | -0.0609 | -2.3041
-14 | -0.638 | 0.0525 | -0.1002 | -12.1524
-13.5 | -0.6939 | 0.04242 | -0.1014 | -16.3579
-13 | -0.7202 | 0.03628 | -0.0994 | -19.8512
-12.5 | -0.7266 | 0.03262 | -0.0962 | -22.2747
-12 | -0.7278 | 0.02912 | -0.0921 | -24.9931
-11.5 | -0.7171 | 0.02593 | -0.0883 | -27.6552
-11 | -0.6922 | 0.0241 | -0.0854 | -28.722
-10 | -0.6356 | 0.02145 | -0.079 | -29.6317
-9.5 | -0.5982 | 0.02015 | -0.0769 | -29.6873
-9 | -0.558 | 0.01848 | -0.0754 | -30.1948
-8.5 | -0.5153 | 0.01759 | -0.0741 | -29.2951
-8 | -0.4708 | 0.01678 | -0.0728 | -28.0572
-7.5 | -0.4281 | 0.01561 | -0.0714 | -27.4247
-7 | -0.3821 | 0.01485 | -0.0703 | -25.7306
-6.5 | -0.3341 | 0.01425 | -0.0694 | -23.4456
-6 | -0.2904 | 0.01333 | -0.068 | -21.7854
-5.5 | -0.2408 | 0.01276 | -0.0674 | -18.8715
-5 | -0.193 | 0.01203 | -0.0666 | -16.0432
-4.5 | -0.1418 | 0.01158 | -0.0662 | -12.2453
-4 | -0.0899 | 0.01117 | -0.066 | -8.0483
-3.5 | -0.0385 | 0.01059 | -0.0657 | -3.6355
-3 | 0.0021 | 0.00897 | -0.0642 | 0.23411
-2.5 | 0.0468 | 0.00782 | -0.0631 | 5.9847
-2 | 0.1028 | 0.00776 | -0.0635 | 13.2474
-1.5 | 0.1594 | 0.00774 | -0.0639 | 20.5943
-1 | 0.2154 | 0.00775 | -0.0641 | 27.7935
-0.5 | 0.2731 | 0.00779 | -0.0648 | 35.0578
0 | 0.3315 | 0.00783 | -0.0656 | 42.3372
0.5 | 0.3897 | 0.00793 | -0.0665 | 49.1425
1 | 0.4476 | 0.00804 | -0.0673 | 55.6716
1.5 | 0.5055 | 0.00812 | -0.0682 | 62.2537
2 | 0.5628 | 0.00817 | -0.0689 | 68.8862
2.5 | 0.6206 | 0.00826 | -0.0697 | 75.1332
3 | 0.6783 | 0.00839 | -0.0706 | 80.8462
3.5 | 0.7356 | 0.00862 | -0.0714 | 85.3364
4 | 0.7915 | 0.00868 | -0.0719 | 91.1866
4.5 | 0.8474 | 0.00875 | -0.0723 | 96.8457
5 | 0.9035 | 0.0088 | -0.0728 | 102.6705
5.5 | 0.9569 | 0.00885 | -0.0728 | 108.1243
6 | 1.0103 | 0.00884 | -0.0727 | 114.2873
6.5 | 1.0554 | 0.0087 | -0.0709 | 121.3103
7 | 1.1027 | 0.00881 | -0.0697 | 125.1646
7.5 | 1.1466 | 0.00897 | -0.0679 | 127.8261
8 | 1.1791 | 0.00928 | -0.064 | 127.0582
8.5 | 1.1784 | 0.01014 | -0.0541 | 116.213
9 | 1.1704 | 0.01323 | -0.0474 | 88.4656
9.5 | 1.1505 | 0.01683 | -0.0392 | 68.3601
10 | 1.1339 | 0.02085 | -0.0324 | 54.3837
10.5 | 1.1232 | 0.02487 | -0.027 | 45.1628
11 | 1.1188 | 0.02883 | -0.0228 | 38.8068
11.5 | 1.1205 | 0.03262 | -0.0195 | 34.3501
12 | 1.13 | 0.03605 | -0.0172 | 31.3454
12.5 | 1.1438 | 0.0393 | -0.0153 | 29.1043
13 | 1.1624 | 0.04229 | -0.014 | 27.4864
13.5 | 1.1812 | 0.04533 | -0.0128 | 26.0578
14 | 1.1965 | 0.04881 | -0.0117 | 24.5134
14.5 | 1.2124 | 0.05232 | -0.0108 | 23.1728
15 | 1.2302 | 0.05575 | -0.0102 | 22.0664
15.5 | 1.2381 | 0.06027 | -0.0094 | 20.5426
16 | 1.2551 | 0.06399 | -0.0092 | 19.614
16.5 | 1.2697 | 0.06807 | -0.0092 | 18.6529
17 | 1.2794 | 0.07279 | -0.0093 | 17.5766
17.5 | 1.2829 | 0.07831 | -0.0095 | 16.3823
18 | 1.2961 | 0.0829 | -0.0101 | 15.6345
18.5 | 1.3044 | 0.08818 | -0.011 | 14.7925
19 | 1.3116 | 0.09372 | -0.0123 | 13.9949
19.5 | 1.3111 | 0.10025 | -0.0137 | 13.0783
20 | 1.3183 | 0.10608 | -0.0155 | 12.4274

## 35. Re 750k Mach 0.10 (1)
BIGFOIL.COM POLAR EXPORT
GA 40-418
GA 40-418 |  |  |  | Cl Max: | 1.669 | at alpha= | 15 | deg
JavaFoil+Calcfoil stall+Eppler ext transition |  |  |  | L/D Max: | 127.522 | at alpha= | 7.5 | deg
Re: | 750000 |  |  | Cd Min: | 0.0068 | at alpha= | -1.5 | deg
Mach: | 0.1 |  |  | Cl=0 at alpha= | -3.0323 | deg
|  |  |  | @ Cl=0.1, Cd= | 0.0081234
|  |  |  | @ Cl=0.4, Cd= | 0.0071106
|  |  |  | @ Cl=0.6, Cd= | 0.0072914
alpha (deg) | Cl | Cd | Cm | Cl/Cd
-19.5 | -0.592 | 0.1814 | -0.01 | -3.265
-19 | -0.609 | 0.17134 | -0.011 | -3.555
-18.5 | -0.626 | 0.16488 | -0.011 | -3.794
-18 | -0.641 | 0.15824 | -0.012 | -4.05
-17.5 | -0.655 | 0.14862 | -0.012 | -4.41
-17 | -0.669 | 0.142 | -0.012 | -4.709
-16.5 | -0.681 | 0.13309 | -0.013 | -5.113
-16 | -0.691 | 0.12685 | -0.013 | -5.444
-15.5 | -0.699 | 0.1199 | -0.014 | -5.83
-15 | -0.704 | 0.11333 | -0.014 | -6.215
-14.5 | -0.708 | 0.10784 | -0.015 | -6.564
-14 | -0.708 | 0.10358 | -0.016 | -6.84
-13.5 | -0.707 | 0.09572 | -0.017 | -7.383
-13 | -0.701 | 0.09031 | -0.017 | -7.766
-12.5 | -0.692 | 0.08635 | -0.017 | -8.015
-12 | -0.68 | 0.08158 | -0.018 | -8.338
-11.5 | -0.665 | 0.07634 | -0.019 | -8.707
-11 | -0.647 | 0.07049 | -0.021 | -9.179
-10.5 | -0.626 | 0.06604 | -0.023 | -9.482
-10 | -0.602 | 0.06022 | -0.025 | -10.003
-9.5 | -0.676 | 0.01681 | -0.042 | -40.181
-9 | -0.646 | 0.01484 | -0.044 | -43.541
-8.5 | -0.606 | 0.01398 | -0.046 | -43.367
-8 | -0.562 | 0.01319 | -0.047 | -42.623
-7.5 | -0.515 | 0.0134 | -0.048 | -38.434
-7 | -0.464 | 0.01286 | -0.049 | -36.106
-6.5 | -0.412 | 0.01219 | -0.051 | -33.783
-6 | -0.357 | 0.01176 | -0.052 | -30.319
-5.5 | -0.3 | 0.01112 | -0.053 | -26.951
-5 | -0.241 | 0.01077 | -0.055 | -22.347
-4.5 | -0.181 | 0.01049 | -0.056 | -17.203
-4 | -0.119 | 0.01053 | -0.057 | -11.345
-3.5 | -0.058 | 0.01024 | -0.058 | -5.645
-3 | 0.004 | 0.00961 | -0.06 | 0.439
-2.5 | 0.067 | 0.00947 | -0.061 | 7.023
-2 | 0.129 | 0.00694 | -0.062 | 18.613
-1.5 | 0.192 | 0.0068 | -0.063 | 28.246
-1 | 0.255 | 0.00681 | -0.065 | 37.421
-0.5 | 0.317 | 0.00692 | -0.066 | 45.832
0 | 0.383 | 0.00717 | -0.067 | 53.42
0.5 | 0.446 | 0.00695 | -0.068 | 64.256
1 | 0.509 | 0.00733 | -0.07 | 69.475
1.5 | 0.573 | 0.00739 | -0.071 | 77.524
2 | 0.636 | 0.00716 | -0.072 | 88.826
2.5 | 0.699 | 0.00727 | -0.073 | 96.08
3 | 0.754 | 0.00768 | -0.074 | 98.208
3.5 | 0.814 | 0.00786 | -0.075 | 103.619
4 | 0.874 | 0.00799 | -0.076 | 109.426
4.5 | 0.933 | 0.00823 | -0.077 | 113.429
5 | 0.986 | 0.00842 | -0.078 | 117.18
5.5 | 1.044 | 0.00859 | -0.079 | 121.462
6 | 1.1 | 0.00891 | -0.08 | 123.575
6.5 | 1.156 | 0.00911 | -0.081 | 126.818
7 | 1.21 | 0.0095 | -0.082 | 127.318
7.5 | 1.263 | 0.0099 | -0.083 | 127.522
8 | 1.296 | 0.02048 | -0.083 | 63.303
8.5 | 1.344 | 0.02175 | -0.084 | 61.794
9 | 1.389 | 0.023 | -0.085 | 60.386
9.5 | 1.431 | 0.0242 | -0.086 | 59.146
10 | 1.471 | 0.02546 | -0.087 | 57.788
10.5 | 1.508 | 0.02673 | -0.088 | 56.406
11 | 1.542 | 0.02808 | -0.089 | 54.906
11.5 | 1.571 | 0.03016 | -0.09 | 52.081
12 | 1.597 | 0.0318 | -0.091 | 50.226
12.5 | 1.62 | 0.03342 | -0.091 | 48.463
13 | 1.638 | 0.03535 | -0.092 | 46.34
13.5 | 1.652 | 0.03729 | -0.093 | 44.315
14 | 1.662 | 0.03941 | -0.094 | 42.178
14.5 | 1.668 | 0.04163 | -0.095 | 40.071
15 | 1.669 | 0.04378 | -0.096 | 38.127
15.5 | 1.666 | 0.04636 | -0.096 | 35.945
16 | 1.659 | 0.04928 | -0.097 | 33.672
16.5 | 1.648 | 0.05247 | -0.098 | 31.411
17 | 1.633 | 0.05603 | -0.098 | 29.139
17.5 | 1.61 | 0.06109 | -0.098 | 26.354
18 | 1.586 | 0.06511 | -0.099 | 24.365
18.5 | 1.535 | 0.08027 | -0.096 | 19.12
19 | 1.372 | 0.1521 | -0.069 | 9.02
19.5 | 1.336 | 0.16819 | -0.061 | 7.943
20 | 1.311 | 0.1756 | -0.061 | 7.466

## 36. Re 750k Mach 0.10 (2)
BIGFOIL.COM POLAR EXPORT
GA 40-418
GA 40-418 |  |  |  | Cl Max: | 1.3111 | at alpha= | 20 | deg
XFOIL ncrit=9 |  |  |  | L/D Max: | 127.586 | at alpha= | 7.5 | deg
Re: | 750000 |  |  | Cd Min: | 0.1711 | at alpha= | -17 | deg
Mach: | 0.1 |  |  | Cl=0 at alpha= | -3.0411 | deg
|  |  |  | @ Cl=0.1, Cd= | 0.0078124
|  |  |  | @ Cl=0.4, Cd= | 0.0079938
|  |  |  | @ Cl=0.6, Cd= | 0.0082682
alpha (deg) | Cl | Cd | Cm | Cl/Cd
-17 | -0.352 | 0.1711 | -0.042 | -2.0573
-16.5 | -0.335 | 0.16563 | -0.0449 | -2.0226
-16 | -0.3216 | 0.15893 | -0.0484 | -2.0235
-15 | -0.3175 | 0.1389 | -0.0581 | -2.2858
-14.5 | -0.3019 | 0.13336 | -0.0608 | -2.2638
-14 | -0.5187 | 0.06954 | -0.0917 | -7.459
-13.5 | -0.6221 | 0.04988 | -0.1019 | -12.4719
-13 | -0.6732 | 0.04058 | -0.1022 | -16.5895
-12.5 | -0.6936 | 0.03546 | -0.0997 | -19.5601
-12 | -0.7075 | 0.03082 | -0.0955 | -22.9559
-11.5 | -0.7043 | 0.02801 | -0.091 | -25.1446
-11 | -0.6861 | 0.02491 | -0.0878 | -27.5432
-10.5 | -0.6624 | 0.02356 | -0.0842 | -28.1154
-10 | -0.6335 | 0.02203 | -0.0809 | -28.7562
-9.5 | -0.5978 | 0.02055 | -0.0785 | -29.09
-9 | -0.5579 | 0.01883 | -0.0768 | -29.6283
-8.5 | -0.5157 | 0.01785 | -0.0753 | -28.8908
-8 | -0.4715 | 0.01696 | -0.0739 | -27.8007
-7.5 | -0.4282 | 0.0158 | -0.0725 | -27.1013
-7 | -0.3823 | 0.01499 | -0.0713 | -25.5037
-6.5 | -0.3348 | 0.01433 | -0.0703 | -23.3636
-6 | -0.2907 | 0.01342 | -0.0688 | -21.6617
-5.5 | -0.2412 | 0.01283 | -0.0681 | -18.7997
-5 | -0.1933 | 0.0121 | -0.0672 | -15.9752
-4.5 | -0.1415 | 0.01168 | -0.0668 | -12.1147
-4 | -0.0899 | 0.0112 | -0.0665 | -8.0268
-3.5 | -0.038 | 0.01066 | -0.0662 | -3.5647
-3 | 0.0034 | 0.00911 | -0.0648 | 0.37322
-2.5 | 0.0471 | 0.00785 | -0.0635 | 6
-2 | 0.1034 | 0.00781 | -0.0639 | 13.2394
-1.5 | 0.1604 | 0.00776 | -0.0643 | 20.6701
-1 | 0.2166 | 0.00777 | -0.0645 | 27.8764
-0.5 | 0.2747 | 0.00782 | -0.0651 | 35.1279
0 | 0.3335 | 0.00787 | -0.066 | 42.3761
0.5 | 0.392 | 0.00798 | -0.0669 | 49.1228
1 | 0.4502 | 0.00808 | -0.0677 | 55.7178
1.5 | 0.5084 | 0.00816 | -0.0685 | 62.3039
2 | 0.5661 | 0.00821 | -0.0692 | 68.9525
2.5 | 0.6243 | 0.00831 | -0.0701 | 75.1264
3 | 0.6824 | 0.00845 | -0.0709 | 80.7574
3.5 | 0.7398 | 0.00865 | -0.0717 | 85.526
4 | 0.796 | 0.00873 | -0.0722 | 91.1798
4.5 | 0.8524 | 0.0088 | -0.0726 | 96.8636
5 | 0.9092 | 0.00889 | -0.0732 | 102.2722
5.5 | 0.9625 | 0.00891 | -0.0731 | 108.0247
6 | 1.0158 | 0.00888 | -0.0728 | 114.3919
6.5 | 1.0611 | 0.00875 | -0.071 | 121.2686
7 | 1.1086 | 0.00887 | -0.0697 | 124.9831
7.5 | 1.1521 | 0.00903 | -0.0677 | 127.5858
8 | 1.1828 | 0.00937 | -0.0633 | 126.2327
8.5 | 1.1793 | 0.01041 | -0.0532 | 113.2853
9 | 1.1681 | 0.01366 | -0.0461 | 85.5124
9.5 | 1.1472 | 0.01743 | -0.038 | 65.8176
10 | 1.1301 | 0.02157 | -0.0313 | 52.3922
10.5 | 1.1192 | 0.02567 | -0.026 | 43.5995
11 | 1.1147 | 0.02971 | -0.0219 | 37.5194
11.5 | 1.1176 | 0.03349 | -0.0187 | 33.3712
12 | 1.1269 | 0.037 | -0.0163 | 30.4568
12.5 | 1.1421 | 0.0402 | -0.0146 | 28.4104
13 | 1.1595 | 0.04336 | -0.0132 | 26.7412
13.5 | 1.1785 | 0.04647 | -0.012 | 25.3604
14 | 1.1925 | 0.05012 | -0.0109 | 23.7929
14.5 | 1.21 | 0.05355 | -0.0101 | 22.5957
15 | 1.2265 | 0.05721 | -0.0094 | 21.4386
15.5 | 1.2334 | 0.06191 | -0.0087 | 19.9225
16 | 1.2515 | 0.0656 | -0.0086 | 19.0777
16.5 | 1.2657 | 0.06983 | -0.0086 | 18.1254
17 | 1.2724 | 0.07497 | -0.0087 | 16.9721
17.5 | 1.2784 | 0.08035 | -0.009 | 15.9104
18 | 1.2901 | 0.08524 | -0.0098 | 15.1349
18.5 | 1.2978 | 0.0907 | -0.0108 | 14.3087
19 | 1.3037 | 0.09652 | -0.0121 | 13.507
19.5 | 1.3052 | 0.10295 | -0.0137 | 12.678
20 | 1.3111 | 0.10903 | -0.0156 | 12.0251

## 37. Re 750k Mach 0.25 (1)
BIGFOIL.COM POLAR EXPORT
GA 40-418
GA 40-418 |  |  |  | Cl Max: | 1.605 | at alpha= | 13 | deg
JavaFoil+Calcfoil stall+Eppler ext transition |  |  |  | L/D Max: | 123.993 | at alpha= | 7 | deg
Re: | 750000 |  |  | Cd Min: | 0.00683 | at alpha= | -1 | deg
Mach: | 0.25 |  |  | Cl=0 at alpha= | -3.0318 | deg
|  |  |  | @ Cl=0.1, Cd= | 0.0083143
|  |  |  | @ Cl=0.4, Cd= | 0.0070246
|  |  |  | @ Cl=0.6, Cd= | 0.0075724
alpha (deg) | Cl | Cd | Cm | Cl/Cd
-17 | -0.33 | 0.15429 | -0.013 | -2.136
-16.5 | -0.378 | 0.14726 | -0.013 | -2.567
-16 | -0.422 | 0.13639 | -0.014 | -3.095
-15.5 | -0.462 | 0.12862 | -0.014 | -3.594
-15 | -0.498 | 0.12498 | -0.015 | -3.987
-14.5 | -0.53 | 0.11702 | -0.015 | -4.528
-14 | -0.557 | 0.10817 | -0.016 | -5.154
-13.5 | -0.58 | 0.10106 | -0.016 | -5.737
-13 | -0.597 | 0.09502 | -0.017 | -6.283
-12.5 | -0.608 | 0.09119 | -0.017 | -6.67
-12 | -0.614 | 0.08649 | -0.018 | -7.1
-11.5 | -0.614 | 0.08119 | -0.019 | -7.564
-11 | -0.609 | 0.07437 | -0.02 | -8.186
-10.5 | -0.598 | 0.06969 | -0.021 | -8.576
-10 | -0.581 | 0.06449 | -0.022 | -9.015
-9.5 | -0.561 | 0.05936 | -0.024 | -9.456
-9 | -0.537 | 0.05444 | -0.026 | -9.857
-8.5 | -0.603 | 0.01479 | -0.046 | -40.795
-8 | -0.565 | 0.0138 | -0.048 | -40.896
-7.5 | -0.52 | 0.01395 | -0.049 | -37.265
-7 | -0.471 | 0.01338 | -0.051 | -35.197
-6.5 | -0.419 | 0.01279 | -0.052 | -32.723
-6 | -0.364 | 0.01211 | -0.053 | -30.032
-5.5 | -0.306 | 0.01138 | -0.055 | -26.885
-5 | -0.246 | 0.01096 | -0.056 | -22.482
-4.5 | -0.185 | 0.01068 | -0.057 | -17.342
-4 | -0.123 | 0.01073 | -0.059 | -11.423
-3.5 | -0.059 | 0.01051 | -0.06 | -5.647
-3 | 0.004 | 0.01 | -0.061 | 0.434
-2.5 | 0.068 | 0.00955 | -0.063 | 7.156
-2 | 0.133 | 0.00704 | -0.064 | 18.834
-1.5 | 0.197 | 0.007 | -0.065 | 28.181
-1 | 0.262 | 0.00683 | -0.066 | 38.289
-0.5 | 0.326 | 0.00728 | -0.068 | 44.751
0 | 0.394 | 0.00702 | -0.069 | 56.061
0.5 | 0.459 | 0.00707 | -0.07 | 64.89
1 | 0.524 | 0.00711 | -0.072 | 73.641
1.5 | 0.588 | 0.00755 | -0.073 | 77.912
2 | 0.647 | 0.00766 | -0.073 | 84.448
2.5 | 0.709 | 0.00777 | -0.074 | 91.21
3 | 0.771 | 0.00794 | -0.076 | 97.141
3.5 | 0.832 | 0.0081 | -0.077 | 102.798
4 | 0.894 | 0.00832 | -0.078 | 107.445
4.5 | 0.955 | 0.00854 | -0.079 | 111.874
5 | 1.01 | 0.00877 | -0.08 | 115.245
5.5 | 1.069 | 0.00898 | -0.081 | 119.017
6 | 1.126 | 0.0093 | -0.082 | 121.133
6.5 | 1.183 | 0.00955 | -0.083 | 123.811
7 | 1.237 | 0.00998 | -0.084 | 123.993
7.5 | 1.273 | 0.02058 | -0.084 | 61.855
8 | 1.324 | 0.02171 | -0.085 | 60.978
8.5 | 1.37 | 0.0231 | -0.086 | 59.333
9 | 1.414 | 0.02452 | -0.087 | 57.681
9.5 | 1.454 | 0.02588 | -0.088 | 56.196
10 | 1.491 | 0.02729 | -0.089 | 54.61
10.5 | 1.523 | 0.02878 | -0.09 | 52.919
11 | 1.55 | 0.0309 | -0.091 | 50.161
11.5 | 1.572 | 0.0327 | -0.092 | 48.089
12 | 1.589 | 0.03452 | -0.093 | 46.038
12.5 | 1.6 | 0.03654 | -0.094 | 43.789
13 | 1.605 | 0.0388 | -0.094 | 41.359
13.5 | 1.603 | 0.04124 | -0.095 | 38.864
14 | 1.594 | 0.04379 | -0.096 | 36.4
14.5 | 1.578 | 0.04672 | -0.097 | 33.77
15 | 1.555 | 0.04943 | -0.098 | 31.451
15.5 | 1.523 | 0.0537 | -0.098 | 28.353
16 | 1.478 | 0.05939 | -0.098 | 24.895
16.5 | 1.293 | 0.11911 | -0.074 | 10.854
17 | 1.223 | 0.1412 | -0.058 | 8.661
17.5 | 1.174 | 0.15195 | -0.053 | 7.724
18 | 1.125 | 0.15934 | -0.053 | 7.058

## 38. Re 750k Mach 0.25 (2)
BIGFOIL.COM POLAR EXPORT
GA 40-418
GA 40-418 |  |  |  | Cl Max: | 1.2704 | at alpha= | 20 | deg
XFOIL ncrit=9 |  |  |  | L/D Max: | 124.555 | at alpha= | 7.5 | deg
Re: | 750000 |  |  | Cd Min: | 0.15266 | at alpha= | -15.5 | deg
Mach: | 0.25 |  |  | Cl=0 at alpha= | -3.1085 | deg
|  |  |  | @ Cl=0.1, Cd= | 0.0079827
|  |  |  | @ Cl=0.4, Cd= | 0.0082034
|  |  |  | @ Cl=0.6, Cd= | 0.0084716
alpha (deg) | Cl | Cd | Cm | Cl/Cd
-15.5 | -0.3114 | 0.15266 | -0.054 | -2.0398
-15 | -0.3044 | 0.14364 | -0.0581 | -2.1192
-14.5 | -0.2857 | 0.13814 | -0.0608 | -2.0682
-14 | -0.2707 | 0.13208 | -0.0638 | -2.0495
-13.5 | -0.2624 | 0.12405 | -0.0679 | -2.1153
-13 | -0.4175 | 0.07532 | -0.0905 | -5.543
-12.5 | -0.4846 | 0.05666 | -0.1032 | -8.5528
-11.5 | -0.5704 | 0.03874 | -0.1068 | -14.7238
-11 | -0.6028 | 0.03266 | -0.1029 | -18.4568
-10.5 | -0.6052 | 0.02915 | -0.0987 | -20.7616
-10 | -0.5964 | 0.02642 | -0.094 | -22.5738
-9.5 | -0.5804 | 0.0242 | -0.0889 | -23.9835
-9 | -0.5531 | 0.02171 | -0.0851 | -25.4767
-8.5 | -0.5153 | 0.01953 | -0.0826 | -26.385
-8 | -0.4724 | 0.01824 | -0.0806 | -25.8991
-7.5 | -0.4263 | 0.01729 | -0.0789 | -24.6559
-7 | -0.3823 | 0.01585 | -0.077 | -24.1199
-6.5 | -0.3358 | 0.01499 | -0.0754 | -22.4016
-6 | -0.2905 | 0.01397 | -0.0736 | -20.7946
-5.5 | -0.2417 | 0.01327 | -0.0723 | -18.214
-5 | -0.1936 | 0.01252 | -0.0709 | -15.4633
-4.5 | -0.142 | 0.01201 | -0.0701 | -11.8235
-4 | -0.0896 | 0.01143 | -0.0695 | -7.839
-3 | 0.0109 | 0.00984 | -0.0679 | 1.1077
-2.5 | 0.0499 | 0.00815 | -0.0658 | 6.1227
-2 | 0.1068 | 0.00796 | -0.0659 | 13.4171
-1.5 | 0.1655 | 0.0079 | -0.0663 | 20.9494
-1 | 0.2239 | 0.00794 | -0.0665 | 28.199
-0.5 | 0.2836 | 0.008 | -0.0671 | 35.45
0 | 0.3443 | 0.00812 | -0.068 | 42.4015
0.5 | 0.4044 | 0.00821 | -0.0688 | 49.257
1 | 0.4645 | 0.00828 | -0.0696 | 56.099
1.5 | 0.5243 | 0.00835 | -0.0704 | 62.7904
2 | 0.5843 | 0.00843 | -0.0712 | 69.312
2.5 | 0.6447 | 0.00859 | -0.0721 | 75.0524
3 | 0.7041 | 0.0088 | -0.0728 | 80.0114
3.5 | 0.7624 | 0.00891 | -0.0733 | 85.5668
4 | 0.821 | 0.00903 | -0.0739 | 90.9192
4.5 | 0.88 | 0.0091 | -0.0743 | 96.7033
5 | 0.9373 | 0.00923 | -0.0745 | 101.5493
6 | 1.0459 | 0.00919 | -0.0734 | 113.8085
6.5 | 1.0915 | 0.00907 | -0.071 | 120.3418
7 | 1.1383 | 0.00921 | -0.0691 | 123.5939
7.5 | 1.1758 | 0.00944 | -0.0654 | 124.5551
8 | 1.1856 | 0.00996 | -0.0565 | 119.0361
8.5 | 1.1847 | 0.01234 | -0.0495 | 96.0049
9 | 1.1548 | 0.01635 | -0.0398 | 70.63
9.5 | 1.1303 | 0.02085 | -0.0321 | 54.211
10 | 1.1112 | 0.02549 | -0.0259 | 43.5936
10.5 | 1.0997 | 0.03007 | -0.021 | 36.5713
11 | 1.0961 | 0.03441 | -0.0173 | 31.8541
11.5 | 1.1014 | 0.03836 | -0.0145 | 28.7122
12 | 1.1145 | 0.04193 | -0.0125 | 26.58
12.5 | 1.1312 | 0.04535 | -0.0109 | 24.9438
13 | 1.1472 | 0.04897 | -0.0095 | 23.4266
13.5 | 1.1652 | 0.05253 | -0.0083 | 22.1816
14 | 1.1771 | 0.05679 | -0.0072 | 20.7272
14.5 | 1.1938 | 0.06074 | -0.0065 | 19.6543
15 | 1.205 | 0.06534 | -0.006 | 18.442
15.5 | 1.2154 | 0.07021 | -0.0056 | 17.3109
16 | 1.229 | 0.07488 | -0.0056 | 16.4129
16.5 | 1.2382 | 0.08018 | -0.0059 | 15.4428
17 | 1.2428 | 0.08612 | -0.0064 | 14.431
17.5 | 1.252 | 0.09171 | -0.0073 | 13.6517
18 | 1.2597 | 0.09769 | -0.0085 | 12.8949
18.5 | 1.2637 | 0.10418 | -0.0101 | 12.13
19 | 1.2664 | 0.11091 | -0.012 | 11.4183
19.5 | 1.2694 | 0.118 | -0.0146 | 10.7576
20 | 1.2704 | 0.12542 | -0.0176 | 10.1292

## 39. Re 750k Mach 0.50 (1)
BIGFOIL.COM POLAR EXPORT
GA 40-418
GA 40-418 |  |  |  | Cl Max: | 1.464 | at alpha= | 9 | deg
JavaFoil+Calcfoil stall+Eppler ext transition |  |  |  | L/D Max: | 106.864 | at alpha= | 6.5 | deg
Re: | 750000 |  |  | Cd Min: | 0.00769 | at alpha= | -1 | deg
Mach: | 0.5 |  |  | Cl=0 at alpha= | -3.0352 | deg
|  |  |  | @ Cl=0.1, Cd= | 0.010767
|  |  |  | @ Cl=0.4, Cd= | 0.0079665
|  |  |  | @ Cl=0.6, Cd= | 0.0083817
alpha (deg) | Cl | Cd | Cm | Cl/Cd
-20 | -0.964 | 0.21057 | -0.014 | -4.576
-19.5 | -0.936 | 0.20454 | -0.015 | -4.576
-19 | -0.909 | 0.20109 | -0.015 | -4.519
-18.5 | -0.881 | 0.19403 | -0.016 | -4.542
-18 | -0.854 | 0.18868 | -0.017 | -4.525
-17.5 | -0.824 | 0.18138 | -0.016 | -4.542
-17 | -0.795 | 0.17524 | -0.017 | -4.537
-16.5 | -0.767 | 0.17078 | -0.017 | -4.489
-16 | -0.739 | 0.16497 | -0.017 | -4.478
-15.5 | -0.711 | 0.15686 | -0.018 | -4.532
-15 | -0.683 | 0.15172 | -0.018 | -4.501
-14.5 | -0.655 | 0.14741 | -0.019 | -4.442
-14 | -0.627 | 0.14552 | -0.02 | -4.308
-13.5 | -0.599 | 0.13749 | -0.02 | -4.358
-13 | -0.569 | 0.12776 | -0.019 | -4.452
-12.5 | -0.54 | 0.12257 | -0.019 | -4.409
-12 | -0.512 | 0.11979 | -0.019 | -4.277
-11.5 | -0.484 | 0.11666 | -0.02 | -4.15
-11 | -0.456 | 0.11276 | -0.021 | -4.043
-10.5 | -0.428 | 0.09962 | -0.022 | -4.293
-10 | -0.399 | 0.09679 | -0.022 | -4.125
-9.5 | -0.37 | 0.07803 | -0.022 | -4.747
-9 | -0.342 | 0.06669 | -0.022 | -5.129
-8.5 | -0.314 | 0.05965 | -0.023 | -5.257
-8 | -0.285 | 0.06002 | -0.024 | -4.753
-7.5 | -0.257 | 0.05372 | -0.025 | -4.778
-7 | -0.366 | 0.0497 | -0.026 | -7.373
-6.5 | -0.352 | 0.04528 | -0.028 | -7.764
-6 | -0.382 | 0.01442 | -0.059 | -26.5
-5.5 | -0.329 | 0.01353 | -0.061 | -24.293
-5 | -0.268 | 0.01268 | -0.062 | -21.154
-4.5 | -0.203 | 0.01218 | -0.064 | -16.685
-4 | -0.135 | 0.01138 | -0.065 | -11.886
-3.5 | -0.066 | 0.01098 | -0.067 | -5.99
-3 | 0.005 | 0.01107 | -0.068 | 0.436
-2.5 | 0.076 | 0.01085 | -0.07 | 7.023
-2 | 0.148 | 0.0106 | -0.071 | 13.967
-1.5 | 0.221 | 0.00782 | -0.072 | 28.207
-1 | 0.292 | 0.00769 | -0.073 | 38.041
-0.5 | 0.364 | 0.00785 | -0.074 | 46.393
0 | 0.432 | 0.00807 | -0.076 | 53.551
0.5 | 0.503 | 0.0082 | -0.077 | 61.252
1 | 0.573 | 0.00832 | -0.078 | 68.835
1.5 | 0.643 | 0.00848 | -0.079 | 75.748
2 | 0.712 | 0.00872 | -0.081 | 81.682
2.5 | 0.782 | 0.00892 | -0.082 | 87.622
3 | 0.851 | 0.00916 | -0.083 | 92.873
3.5 | 0.919 | 0.00944 | -0.084 | 97.375
4 | 0.988 | 0.00974 | -0.086 | 101.405
4.5 | 1.056 | 0.01012 | -0.087 | 104.396
5 | 1.114 | 0.01058 | -0.088 | 105.262
5.5 | 1.176 | 0.01105 | -0.089 | 106.389
6 | 1.236 | 0.0116 | -0.09 | 106.606
6.5 | 1.294 | 0.01211 | -0.092 | 106.864
7 | 1.333 | 0.02514 | -0.091 | 53.02
7.5 | 1.382 | 0.02671 | -0.093 | 51.738
8 | 1.425 | 0.02877 | -0.094 | 49.508
8.5 | 1.453 | 0.03076 | -0.095 | 47.232
9 | 1.464 | 0.03308 | -0.096 | 44.27
9.5 | 1.446 | 0.03655 | -0.097 | 39.563
10 | 1.367 | 0.04001 | -0.098 | 34.175
10.5 | 0.902 | 0.04377 | -0.099 | 20.611
11 | 0.801 | 0.10441 | -0.044 | 7.674
11.5 | 0.829 | 0.10549 | -0.045 | 7.86
12 | 0.858 | 0.11842 | -0.048 | 7.244
12.5 | 0.886 | 0.1254 | -0.049 | 7.063
13 | 0.914 | 0.12971 | -0.05 | 7.043
13.5 | 0.942 | 0.13402 | -0.051 | 7.025
14 | 0.974 | 0.14492 | -0.06 | 6.72

## 40. Re 750k Mach 0.50 (2)
BIGFOIL.COM POLAR EXPORT
GA 40-418
GA 40-418 |  |  |  | Cl Max: | 1.1979 | at alpha= | 8 | deg
XFOIL ncrit=9 |  |  |  | L/D Max: | 100.905 | at alpha= | 6 | deg
Re: | 750000 |  |  | Cd Min: | 0.23459 | at alpha= | -20 | deg
Mach: | 0.5 |  |  | Cl=0 at alpha= | -3.3054 | deg
|  |  |  | @ Cl=0.1, Cd= | 0.0098928
|  |  |  | @ Cl=0.4, Cd= | 0.0091373
|  |  |  | @ Cl=0.6, Cd= | 0.0096744
alpha (deg) | Cl | Cd | Cm | Cl/Cd
-20 | -0.4589 | 0.23459 | -0.0173 | -1.9562
-19.5 | -0.4386 | 0.22786 | -0.0211 | -1.9249
-19 | -0.4177 | 0.22085 | -0.0253 | -1.8913
-18.5 | -0.399 | 0.21271 | -0.0301 | -1.8758
-18 | -0.3845 | 0.20454 | -0.0356 | -1.8798
-17.5 | -0.3587 | 0.19758 | -0.0387 | -1.8155
-17 | -0.3361 | 0.19093 | -0.0427 | -1.7603
-16.5 | -0.3144 | 0.1841 | -0.0467 | -1.7078
-16 | -0.294 | 0.1767 | -0.051 | -1.6638
-15.5 | -0.2854 | 0.16703 | -0.0573 | -1.7087
-15 | -0.2617 | 0.15999 | -0.0603 | -1.6357
-14.5 | -0.2396 | 0.15344 | -0.0638 | -1.5615
-14 | -0.2211 | 0.14635 | -0.0677 | -1.5108
-13.5 | -0.2158 | 0.13617 | -0.0739 | -1.5848
-13 | -0.2042 | 0.12726 | -0.0787 | -1.6046
-12.5 | -0.1824 | 0.12163 | -0.0809 | -1.4996
-12 | -0.1667 | 0.11469 | -0.0846 | -1.4535
-11.5 | -0.171 | 0.1028 | -0.0917 | -1.6634
-11 | -0.1841 | 0.08995 | -0.0968 | -2.0467
-10 | -0.2106 | 0.06661 | -0.1102 | -3.1617
-9 | -0.2862 | 0.04253 | -0.1246 | -6.7294
-8.5 | -0.3107 | 0.0365 | -0.1242 | -8.5123
-8 | -0.3324 | 0.03117 | -0.1206 | -10.6641
-7.5 | -0.3419 | 0.02715 | -0.1148 | -12.593
-7 | -0.3406 | 0.02315 | -0.1075 | -14.7127
-6.5 | -0.3126 | 0.01961 | -0.1022 | -15.9408
-6 | -0.2667 | 0.01754 | -0.0987 | -15.2052
-5.5 | -0.2179 | 0.01589 | -0.0953 | -13.713
-5 | -0.172 | 0.01468 | -0.0916 | -11.7166
-4.5 | -0.1263 | 0.01367 | -0.0879 | -9.2392
-4 | -0.076 | 0.01296 | -0.085 | -5.8642
-3.5 | -0.0225 | 0.01225 | -0.0827 | -1.8367
-3 | 0.0353 | 0.01173 | -0.0812 | 3.0094
-2.5 | 0.0844 | 0.01064 | -0.0789 | 7.9323
-2 | 0.1224 | 0.00882 | -0.0753 | 13.8776
-1.5 | 0.1873 | 0.0088 | -0.0752 | 21.2841
-1 | 0.2523 | 0.00886 | -0.075 | 28.4763
-0.5 | 0.3186 | 0.00901 | -0.0751 | 35.3607
0 | 0.3868 | 0.00912 | -0.0758 | 42.4123
0.5 | 0.4553 | 0.00921 | -0.0766 | 49.4354
1 | 0.5241 | 0.00948 | -0.0776 | 55.2848
1.5 | 0.5888 | 0.00964 | -0.0777 | 61.0788
2 | 0.6539 | 0.00984 | -0.078 | 66.4533
2.5 | 0.7202 | 0.01005 | -0.0783 | 71.6617
3 | 0.7878 | 0.01024 | -0.0788 | 76.9336
3.5 | 0.8545 | 0.01057 | -0.079 | 80.842
4.5 | 0.9751 | 0.01106 | -0.0768 | 88.1646
5 | 1.0455 | 0.0112 | -0.0771 | 93.3482
5.5 | 1.091 | 0.01141 | -0.0729 | 95.6179
6 | 1.1483 | 0.01138 | -0.0703 | 100.9051
6.5 | 1.1564 | 0.01148 | -0.0592 | 100.7317
7 | 1.1715 | 0.01229 | -0.0505 | 95.3214
7.5 | 1.1865 | 0.01361 | -0.0426 | 87.1785
8 | 1.1979 | 0.01715 | -0.0389 | 69.8484
8.5 | 1.1482 | 0.02307 | -0.0288 | 49.7703
9 | 1.1068 | 0.02935 | -0.0209 | 37.7104
9.5 | 1.0791 | 0.03542 | -0.0151 | 30.4658
10 | 1.0585 | 0.04148 | -0.0105 | 25.5183
10.5 | 1.0472 | 0.04727 | -0.007 | 22.1536
11 | 1.0492 | 0.05249 | -0.0046 | 19.9886
11.5 | 1.0613 | 0.05727 | -0.0027 | 18.5315
12 | 1.0748 | 0.0622 | -0.0013 | 17.2797
12.5 | 1.0883 | 0.06736 | -0.0002 | 16.1565
13 | 1.0987 | 0.07307 | 0.0006 | 15.0363

## 41. Re 1M Mach 0.00 (1)
BIGFOIL.COM POLAR EXPORT
GA 40-418
GA 40-418 |  |  |  | Cl Max: | 1.686 | at alpha= | 15.5 | deg
JavaFoil+Calcfoil stall+Eppler ext transition |  |  |  | L/D Max: | 142.077 | at alpha= | 7.5 | deg
Re: | 1000000 |  |  | Cd Min: | 0.00627 | at alpha= | -1.5 | deg
Mach: | 0 |  |  | Cl=0 at alpha= | -3.0323 | deg
|  |  |  | @ Cl=0.1, Cd= | 0.0075355
|  |  |  | @ Cl=0.4, Cd= | 0.0065867
|  |  |  | @ Cl=0.6, Cd= | 0.0066726
alpha (deg) | Cl | Cd | Cm | Cl/Cd
-20 | -0.629 | 0.18075 | -0.01 | -3.481
-19.5 | -0.644 | 0.17334 | -0.011 | -3.714
-19 | -0.658 | 0.1645 | -0.011 | -4
-18.5 | -0.671 | 0.15698 | -0.011 | -4.275
-18 | -0.683 | 0.14815 | -0.012 | -4.613
-17.5 | -0.695 | 0.14175 | -0.012 | -4.903
-17 | -0.705 | 0.13583 | -0.013 | -5.19
-16.5 | -0.714 | 0.12805 | -0.013 | -5.572
-16 | -0.72 | 0.12142 | -0.014 | -5.933
-15.5 | -0.726 | 0.11578 | -0.015 | -6.267
-15 | -0.728 | 0.11106 | -0.015 | -6.556
-14.5 | -0.728 | 0.10501 | -0.015 | -6.937
-14 | -0.726 | 0.09863 | -0.016 | -7.361
-13.5 | -0.722 | 0.09273 | -0.017 | -7.785
-13 | -0.714 | 0.087 | -0.018 | -8.213
-12.5 | -0.703 | 0.08359 | -0.018 | -8.405
-12 | -0.69 | 0.07811 | -0.02 | -8.828
-11.5 | -0.674 | 0.07276 | -0.021 | -9.258
-11 | -0.656 | 0.06637 | -0.023 | -9.88
-10.5 | -0.641 | 0.05757 | -0.027 | -11.134
-10 | -0.716 | 0.0161 | -0.041 | -44.479
-9.5 | -0.686 | 0.0147 | -0.043 | -46.649
-9 | -0.649 | 0.01375 | -0.044 | -47.17
-8.5 | -0.607 | 0.01306 | -0.045 | -46.512
-8 | -0.562 | 0.01238 | -0.047 | -45.413
-7.5 | -0.515 | 0.01255 | -0.048 | -40.988
-7 | -0.464 | 0.01203 | -0.049 | -38.554
-6.5 | -0.411 | 0.0114 | -0.051 | -36.058
-6 | -0.356 | 0.01104 | -0.052 | -32.241
-5.5 | -0.299 | 0.01046 | -0.053 | -28.543
-5 | -0.24 | 0.01009 | -0.054 | -23.755
-4.5 | -0.18 | 0.0099 | -0.056 | -18.151
-4 | -0.119 | 0.00986 | -0.057 | -12.055
-3.5 | -0.058 | 0.0096 | -0.058 | -5.99
-3 | 0.004 | 0.00902 | -0.059 | 0.466
-2.5 | 0.066 | 0.00889 | -0.061 | 7.447
-2 | 0.128 | 0.00642 | -0.062 | 20.004
-1.5 | 0.191 | 0.00627 | -0.063 | 30.503
-1 | 0.253 | 0.00634 | -0.064 | 39.975
-0.5 | 0.316 | 0.00641 | -0.066 | 49.24
0 | 0.381 | 0.00665 | -0.067 | 57.317
0.5 | 0.444 | 0.00644 | -0.068 | 68.947
1 | 0.507 | 0.00674 | -0.069 | 75.186
1.5 | 0.57 | 0.00675 | -0.071 | 84.42
2 | 0.632 | 0.00659 | -0.072 | 95.968
2.5 | 0.695 | 0.00665 | -0.073 | 104.583
3 | 0.758 | 0.00675 | -0.074 | 112.287
3.5 | 0.82 | 0.00682 | -0.076 | 120.231
4 | 0.883 | 0.00693 | -0.077 | 127.362
4.5 | 0.946 | 0.00705 | -0.078 | 134.205
5 | 0.992 | 0.0076 | -0.078 | 130.466
5.5 | 1.048 | 0.00774 | -0.079 | 135.485
6 | 1.103 | 0.00803 | -0.08 | 137.427
6.5 | 1.157 | 0.00823 | -0.081 | 140.58
7 | 1.211 | 0.00856 | -0.082 | 141.488
7.5 | 1.264 | 0.0089 | -0.083 | 142.077
8 | 1.293 | 0.01916 | -0.083 | 67.493
8.5 | 1.341 | 0.02035 | -0.084 | 65.92
9 | 1.387 | 0.02152 | -0.085 | 64.439
9.5 | 1.429 | 0.02262 | -0.086 | 63.19
10 | 1.47 | 0.02378 | -0.087 | 61.806
10.5 | 1.507 | 0.02498 | -0.088 | 60.336
11 | 1.542 | 0.02619 | -0.089 | 58.859
11.5 | 1.572 | 0.02815 | -0.089 | 55.852
12 | 1.6 | 0.02964 | -0.09 | 53.964
12.5 | 1.624 | 0.03115 | -0.091 | 52.13
13 | 1.644 | 0.03286 | -0.092 | 50.032
13.5 | 1.66 | 0.03465 | -0.093 | 47.917
14 | 1.673 | 0.03662 | -0.094 | 45.678
14.5 | 1.681 | 0.03858 | -0.095 | 43.579
15 | 1.685 | 0.04072 | -0.095 | 41.396
15.5 | 1.686 | 0.04297 | -0.096 | 39.245
16 | 1.683 | 0.0455 | -0.097 | 36.986
16.5 | 1.676 | 0.04832 | -0.098 | 34.688
17 | 1.666 | 0.05104 | -0.098 | 32.636
17.5 | 1.651 | 0.05489 | -0.099 | 30.072
18 | 1.632 | 0.05857 | -0.099 | 27.87
18.5 | 1.61 | 0.06287 | -0.1 | 25.615
19 | 1.584 | 0.06843 | -0.1 | 23.149
19.5 | 1.552 | 0.07589 | -0.099 | 20.454
20 | 1.522 | 0.08209 | -0.099 | 18.539

## 42. Re 1M Mach 0.00 (2)
BIGFOIL.COM POLAR EXPORT
GA 40-418
GA 40-418 |  |  |  | Cl Max: | 1.36 | at alpha= | 19.5 | deg
XFOIL ncrit=9 |  |  |  | L/D Max: | 140.682 | at alpha= | 7 | deg
Re: | 1000000 |  |  | Cd Min: | 0.1004 | at alpha= | 20 | deg
Mach: | 0 |  |  | Cl=0 at alpha= | -3.0821 | deg
|  |  |  | @ Cl=0.1, Cd= | 0.0069744
|  |  |  | @ Cl=0.4, Cd= | 0.0069552
|  |  |  | @ Cl=0.6, Cd= | 0.0072244
alpha (deg) | Cl | Cd | Cm | Cl/Cd
-16 | -0.7571 | 0.05866 | -0.0956 | -12.9066
-15 | -0.8047 | 0.04268 | -0.1009 | -18.8543
-14.5 | -0.8144 | 0.03745 | -0.1006 | -21.7463
-14 | -0.8144 | 0.03355 | -0.0993 | -24.2742
-13.5 | -0.8048 | 0.03074 | -0.0975 | -26.1809
-13 | -0.8042 | 0.02688 | -0.0944 | -29.9182
-12.5 | -0.7831 | 0.02524 | -0.0921 | -31.0261
-12 | -0.7603 | 0.02356 | -0.0896 | -32.2708
-11.5 | -0.7345 | 0.02216 | -0.0869 | -33.1453
-11 | -0.7065 | 0.02073 | -0.0841 | -34.081
-10.5 | -0.676 | 0.01964 | -0.0812 | -34.4196
-10 | -0.6486 | 0.01799 | -0.0777 | -36.0534
-9.5 | -0.6144 | 0.01716 | -0.0749 | -35.8042
-9 | -0.5733 | 0.01644 | -0.0732 | -34.8723
-8.5 | -0.5286 | 0.01577 | -0.0719 | -33.5193
-8 | -0.4894 | 0.01457 | -0.0699 | -33.5896
-7.5 | -0.4418 | 0.0141 | -0.0691 | -31.3333
-7 | -0.3929 | 0.01356 | -0.0684 | -28.9749
-6.5 | -0.3492 | 0.0126 | -0.067 | -27.7143
-6 | -0.2991 | 0.01213 | -0.0665 | -24.6579
-5.5 | -0.2501 | 0.01154 | -0.0658 | -21.6724
-5 | -0.1982 | 0.01107 | -0.0656 | -17.9042
-4.5 | -0.1462 | 0.01059 | -0.0653 | -13.8055
-4 | -0.0927 | 0.01025 | -0.0653 | -9.0439
-3.5 | -0.0397 | 0.00989 | -0.0653 | -4.0142
-3 | 0.0078 | 0.00886 | -0.0646 | 0.88036
-2.5 | 0.0496 | 0.00726 | -0.0633 | 6.832
-2 | 0.1043 | 0.00695 | -0.0636 | 15.0072
-1.5 | 0.1611 | 0.00688 | -0.0641 | 23.4157
-1 | 0.2181 | 0.00691 | -0.0646 | 31.563
-0.5 | 0.2754 | 0.0069 | -0.0652 | 39.913
0 | 0.334 | 0.00692 | -0.0661 | 48.2659
0.5 | 0.3924 | 0.00695 | -0.0669 | 56.4604
1 | 0.4506 | 0.00699 | -0.0678 | 64.4635
2 | 0.5668 | 0.00719 | -0.0696 | 78.8317
2.5 | 0.6247 | 0.00725 | -0.0704 | 86.1655
3 | 0.6825 | 0.00732 | -0.0713 | 93.2377
3.5 | 0.7398 | 0.00739 | -0.072 | 100.1083
4 | 0.7972 | 0.00755 | -0.0728 | 105.5894
4.5 | 0.8532 | 0.00759 | -0.0733 | 112.4111
5 | 0.9086 | 0.00759 | -0.0737 | 119.7101
5.5 | 0.9637 | 0.0077 | -0.074 | 125.1558
6 | 1.0143 | 0.00765 | -0.0735 | 132.5882
6.5 | 1.0649 | 0.00775 | -0.0729 | 137.4065
7 | 1.1142 | 0.00792 | -0.0722 | 140.6818
7.5 | 1.1565 | 0.00825 | -0.0702 | 140.1818
8 | 1.1705 | 0.0091 | -0.063 | 128.6264
8.5 | 1.1426 | 0.01085 | -0.0489 | 105.3088
9 | 1.1419 | 0.01417 | -0.044 | 80.5857
9.5 | 1.132 | 0.0175 | -0.0373 | 64.6857
10 | 1.1225 | 0.02119 | -0.0314 | 52.9731
10.5 | 1.1206 | 0.02469 | -0.0269 | 45.3868
11 | 1.1231 | 0.02819 | -0.0232 | 39.8404
11.5 | 1.1321 | 0.03145 | -0.0204 | 35.9968
12 | 1.1466 | 0.03447 | -0.0183 | 33.2637
12.5 | 1.1656 | 0.03724 | -0.0166 | 31.2997
13 | 1.1862 | 0.03999 | -0.0153 | 29.6624
13.5 | 1.2054 | 0.04294 | -0.0141 | 28.0717
14 | 1.2259 | 0.04584 | -0.0131 | 26.743
14.5 | 1.2417 | 0.04925 | -0.012 | 25.2122
15 | 1.2614 | 0.0524 | -0.0113 | 24.0725
15.5 | 1.2786 | 0.05585 | -0.0107 | 22.8935
16 | 1.2875 | 0.06025 | -0.01 | 21.3693
16.5 | 1.3052 | 0.06385 | -0.0099 | 20.4417
17 | 1.3192 | 0.06795 | -0.0098 | 19.4143
17.5 | 1.3293 | 0.07258 | -0.0099 | 18.315
18 | 1.3308 | 0.07834 | -0.0102 | 16.9875
18.5 | 1.3421 | 0.08313 | -0.0109 | 16.1446
19 | 1.353 | 0.08807 | -0.0118 | 15.3628
19.5 | 1.36 | 0.09362 | -0.0131 | 14.5268
20 | 1.3588 | 0.1004 | -0.0149 | 13.5339

## 43. Re 1M Mach 0.10 (1)
BIGFOIL.COM POLAR EXPORT
GA 40-418
GA 40-418 |  |  |  | Cl Max: | 1.673 | at alpha= | 15 | deg
JavaFoil+Calcfoil stall+Eppler ext transition |  |  |  | L/D Max: | 141.013 | at alpha= | 7.5 | deg
Re: | 1000000 |  |  | Cd Min: | 0.00631 | at alpha= | -1 | deg
Mach: | 0.1 |  |  | Cl=0 at alpha= | -3.0323 | deg
|  |  |  | @ Cl=0.1, Cd= | 0.0075973
|  |  |  | @ Cl=0.4, Cd= | 0.0065633
|  |  |  | @ Cl=0.6, Cd= | 0.0067314
alpha (deg) | Cl | Cd | Cm | Cl/Cd
-15 | -0.705 | 0.11043 | -0.015 | -6.384
-14.5 | -0.708 | 0.10578 | -0.016 | -6.698
-14 | -0.709 | 0.10051 | -0.016 | -7.054
-13.5 | -0.707 | 0.09351 | -0.017 | -7.563
-13 | -0.702 | 0.08784 | -0.018 | -7.994
-12.5 | -0.693 | 0.08443 | -0.018 | -8.205
-12 | -0.682 | 0.07892 | -0.019 | -8.637
-11.5 | -0.667 | 0.07374 | -0.021 | -9.046
-11 | -0.65 | 0.06774 | -0.022 | -9.593
-10.5 | -0.631 | 0.06216 | -0.025 | -10.152
-10 | -0.71 | 0.01687 | -0.041 | -42.117
-9.5 | -0.684 | 0.0149 | -0.043 | -45.906
-9 | -0.648 | 0.01394 | -0.044 | -46.488
-8.5 | -0.608 | 0.01316 | -0.046 | -46.166
-8 | -0.563 | 0.01246 | -0.047 | -45.192
-7.5 | -0.516 | 0.01265 | -0.048 | -40.766
-7 | -0.465 | 0.01212 | -0.05 | -38.407
-6.5 | -0.412 | 0.01145 | -0.051 | -36.038
-6 | -0.357 | 0.01104 | -0.052 | -32.348
-5.5 | -0.3 | 0.01053 | -0.054 | -28.49
-5 | -0.241 | 0.01021 | -0.055 | -23.571
-4.5 | -0.181 | 0.00987 | -0.056 | -18.288
-4 | -0.119 | 0.00987 | -0.057 | -12.103
-3.5 | -0.058 | 0.00969 | -0.058 | -5.964
-3 | 0.004 | 0.0091 | -0.06 | 0.464
-2.5 | 0.067 | 0.00888 | -0.061 | 7.495
-2 | 0.129 | 0.00647 | -0.062 | 19.939
-1.5 | 0.192 | 0.00632 | -0.063 | 30.394
-1 | 0.255 | 0.00631 | -0.065 | 40.393
-0.5 | 0.317 | 0.00644 | -0.066 | 49.255
0 | 0.383 | 0.00662 | -0.067 | 57.881
0.5 | 0.446 | 0.00641 | -0.068 | 69.586
1 | 0.509 | 0.00678 | -0.07 | 75.138
1.5 | 0.573 | 0.00683 | -0.071 | 83.814
2 | 0.636 | 0.0066 | -0.072 | 96.247
2.5 | 0.699 | 0.00667 | -0.073 | 104.67
3 | 0.762 | 0.00673 | -0.075 | 113.211
3.5 | 0.825 | 0.00686 | -0.076 | 120.232
4 | 0.888 | 0.00696 | -0.077 | 127.516
4.5 | 0.95 | 0.0071 | -0.078 | 133.923
5 | 0.996 | 0.00763 | -0.079 | 130.459
5.5 | 1.052 | 0.00781 | -0.08 | 134.795
6 | 1.107 | 0.00812 | -0.081 | 136.327
6.5 | 1.161 | 0.0083 | -0.082 | 139.906
7 | 1.216 | 0.00864 | -0.083 | 140.674
7.5 | 1.269 | 0.009 | -0.084 | 141.013
8 | 1.299 | 0.01938 | -0.083 | 66.995
8.5 | 1.346 | 0.02053 | -0.084 | 65.57
9 | 1.391 | 0.02173 | -0.085 | 64.022
9.5 | 1.434 | 0.02289 | -0.086 | 62.663
10 | 1.474 | 0.02405 | -0.087 | 61.285
10.5 | 1.511 | 0.0253 | -0.088 | 59.704
11 | 1.544 | 0.02652 | -0.089 | 58.226
11.5 | 1.574 | 0.02854 | -0.09 | 55.129
12 | 1.6 | 0.03008 | -0.091 | 53.191
12.5 | 1.623 | 0.03165 | -0.092 | 51.26
13 | 1.641 | 0.03346 | -0.093 | 49.042
13.5 | 1.655 | 0.03527 | -0.093 | 46.933
14 | 1.665 | 0.03724 | -0.094 | 44.715
14.5 | 1.671 | 0.03931 | -0.095 | 42.506
15 | 1.673 | 0.04154 | -0.096 | 40.266
15.5 | 1.67 | 0.04383 | -0.097 | 38.098
16 | 1.663 | 0.04658 | -0.097 | 35.706
16.5 | 1.652 | 0.04931 | -0.098 | 33.51
17 | 1.638 | 0.05259 | -0.099 | 31.138
17.5 | 1.618 | 0.05651 | -0.099 | 28.626
18 | 1.596 | 0.05973 | -0.1 | 26.728
18.5 | 1.566 | 0.06633 | -0.1 | 23.609
19 | 1.532 | 0.0736 | -0.099 | 20.809
19.5 | 1.46 | 0.09667 | -0.095 | 15.107
20 | 1.367 | 0.13654 | -0.083 | 10.009

## 44. Re 1M Mach 0.10 (2)
BIGFOIL.COM POLAR EXPORT
GA 40-418
GA 40-418 |  |  |  | Cl Max: | 1.3501 | at alpha= | 19.5 | deg
XFOIL ncrit=9 |  |  |  | L/D Max: | 140.552 | at alpha= | 7 | deg
Re: | 1000000 |  |  | Cd Min: | 0.18847 | at alpha= | -18.5 | deg
Mach: | 0.1 |  |  | Cl=0 at alpha= | -3.0911 | deg
|  |  |  | @ Cl=0.1, Cd= | 0.0070102
|  |  |  | @ Cl=0.4, Cd= | 0.0069744
|  |  |  | @ Cl=0.6, Cd= | 0.0072507
alpha (deg) | Cl | Cd | Cm | Cl/Cd
-18.5 | -0.4007 | 0.18847 | -0.0327 | -2.1261
-18 | -0.3846 | 0.1824 | -0.0353 | -2.1086
-17.5 | -0.3665 | 0.17732 | -0.0381 | -2.0669
-17 | -0.3508 | 0.17142 | -0.0413 | -2.0464
-16.5 | -0.3358 | 0.16518 | -0.0447 | -2.0329
-15.5 | -0.7069 | 0.06034 | -0.0957 | -11.7153
-15 | -0.747 | 0.04948 | -0.1007 | -15.097
-14.5 | -0.7725 | 0.04197 | -0.1022 | -18.406
-14 | -0.7855 | 0.03654 | -0.1017 | -21.497
-13.5 | -0.786 | 0.03265 | -0.1001 | -24.0735
-13 | -0.7789 | 0.02955 | -0.0978 | -26.3587
-12.5 | -0.7734 | 0.02638 | -0.0947 | -29.3177
-12 | -0.7532 | 0.02446 | -0.0921 | -30.7931
-11.5 | -0.7291 | 0.02295 | -0.0892 | -31.7691
-11 | -0.7026 | 0.02137 | -0.0863 | -32.8779
-10.5 | -0.6733 | 0.02008 | -0.0833 | -33.5309
-10 | -0.6435 | 0.01861 | -0.0801 | -34.5782
-9.5 | -0.6134 | 0.01743 | -0.0767 | -35.1922
-9 | -0.5732 | 0.01669 | -0.0747 | -34.3439
-8.5 | -0.5293 | 0.01592 | -0.0732 | -33.2475
-8 | -0.4895 | 0.01475 | -0.0712 | -33.1864
-7.5 | -0.4424 | 0.01425 | -0.0702 | -31.0456
-7 | -0.3939 | 0.01364 | -0.0693 | -28.8783
-6.5 | -0.3498 | 0.0127 | -0.0678 | -27.5433
-6 | -0.2999 | 0.01221 | -0.0672 | -24.5618
-5.5 | -0.2504 | 0.01162 | -0.0665 | -21.5491
-5 | -0.1987 | 0.01112 | -0.0662 | -17.8687
-4.5 | -0.1464 | 0.01065 | -0.0659 | -13.7465
-4 | -0.0927 | 0.01031 | -0.0658 | -8.9913
-3.5 | -0.0395 | 0.00992 | -0.0657 | -3.9819
-3 | 0.0088 | 0.00895 | -0.0651 | 0.98324
-2.5 | 0.0503 | 0.00731 | -0.0638 | 6.881
-2 | 0.105 | 0.00698 | -0.0639 | 15.043
-1.5 | 0.162 | 0.00691 | -0.0644 | 23.4443
-1 | 0.2194 | 0.00692 | -0.065 | 31.7052
-0.5 | 0.2771 | 0.00692 | -0.0655 | 40.0434
0 | 0.336 | 0.00695 | -0.0664 | 48.3453
0.5 | 0.3948 | 0.00697 | -0.0673 | 56.6428
1 | 0.4533 | 0.00702 | -0.0682 | 64.5726
1.5 | 0.5122 | 0.0072 | -0.0691 | 71.1389
2 | 0.5702 | 0.00722 | -0.0699 | 78.9751
2.5 | 0.6285 | 0.00728 | -0.0708 | 86.3324
3 | 0.6866 | 0.00736 | -0.0716 | 93.288
3.5 | 0.7443 | 0.00743 | -0.0724 | 100.175
4 | 0.8023 | 0.00764 | -0.0732 | 105.0131
4.5 | 0.8583 | 0.00763 | -0.0737 | 112.4902
5 | 0.9141 | 0.00763 | -0.074 | 119.8034
5.5 | 0.9695 | 0.00775 | -0.0743 | 125.0968
6 | 1.0202 | 0.00769 | -0.0736 | 132.6658
6.5 | 1.071 | 0.00779 | -0.073 | 137.484
7 | 1.1202 | 0.00797 | -0.0722 | 140.5521
7.5 | 1.1619 | 0.00831 | -0.07 | 139.8195
8 | 1.1695 | 0.00922 | -0.0615 | 126.8438
8.5 | 1.1419 | 0.0111 | -0.0477 | 102.8739
9 | 1.1398 | 0.01464 | -0.0429 | 77.8552
9.5 | 1.1294 | 0.01808 | -0.0362 | 62.4668
10 | 1.1193 | 0.02188 | -0.0304 | 51.1563
10.5 | 1.1168 | 0.02549 | -0.0259 | 43.8133
11 | 1.1196 | 0.02904 | -0.0223 | 38.5537
11.5 | 1.1296 | 0.03229 | -0.0196 | 34.983
12 | 1.1449 | 0.03531 | -0.0175 | 32.4242
12.5 | 1.1636 | 0.03818 | -0.0159 | 30.4767
13 | 1.1836 | 0.04103 | -0.0145 | 28.8472
13.5 | 1.2039 | 0.04395 | -0.0133 | 27.3925
14 | 1.2229 | 0.04707 | -0.0122 | 25.9805
14.5 | 1.2393 | 0.0505 | -0.0112 | 24.5406
15 | 1.2591 | 0.05368 | -0.0105 | 23.4557
15.5 | 1.2744 | 0.05743 | -0.0099 | 22.1905
16 | 1.284 | 0.06185 | -0.0093 | 20.7599
16.5 | 1.3015 | 0.06556 | -0.0091 | 19.852
17 | 1.3151 | 0.0698 | -0.0091 | 18.841
17.5 | 1.322 | 0.07489 | -0.0093 | 17.6526
18 | 1.3265 | 0.08046 | -0.0097 | 16.4865
18.5 | 1.3356 | 0.08565 | -0.0105 | 15.5937
19 | 1.345 | 0.09089 | -0.0116 | 14.7981
19.5 | 1.3501 | 0.09685 | -0.013 | 13.9401
20 | 1.3444 | 0.10436 | -0.015 | 12.8823

## 45. Re 1M Mach 0.25 (1)
BIGFOIL.COM POLAR EXPORT
GA 40-418
GA 40-418 |  |  |  | Cl Max: | 1.608 | at alpha= | 13 | deg
JavaFoil+Calcfoil stall+Eppler ext transition |  |  |  | L/D Max: | 137.589 | at alpha= | 7 | deg
Re: | 1000000 |  |  | Cd Min: | 0.00641 | at alpha= | -1 | deg
Mach: | 0.25 |  |  | Cl=0 at alpha= | -3.0318 | deg
|  |  |  | @ Cl=0.1, Cd= | 0.007794
|  |  |  | @ Cl=0.4, Cd= | 0.0064855
|  |  |  | @ Cl=0.6, Cd= | 0.0069038
alpha (deg) | Cl | Cd | Cm | Cl/Cd
-14 | -0.558 | 0.1061 | -0.016 | -5.258
-13.5 | -0.58 | 0.09883 | -0.017 | -5.871
-13 | -0.597 | 0.09253 | -0.018 | -6.456
-12.5 | -0.609 | 0.08893 | -0.018 | -6.844
-12 | -0.615 | 0.08316 | -0.019 | -7.39
-11.5 | -0.615 | 0.07847 | -0.019 | -7.832
-11 | -0.609 | 0.07318 | -0.02 | -8.325
-10.5 | -0.599 | 0.06794 | -0.022 | -8.815
-10 | -0.584 | 0.06192 | -0.024 | -9.429
-9.5 | -0.565 | 0.05613 | -0.027 | -10.073
-9 | -0.638 | 0.01509 | -0.045 | -42.313
-8.5 | -0.606 | 0.01389 | -0.047 | -43.615
-8 | -0.566 | 0.01301 | -0.048 | -43.485
-7.5 | -0.521 | 0.01319 | -0.049 | -39.468
-7 | -0.472 | 0.01258 | -0.051 | -37.501
-6.5 | -0.419 | 0.01204 | -0.052 | -34.84
-6 | -0.364 | 0.01139 | -0.054 | -31.976
-5.5 | -0.307 | 0.0107 | -0.055 | -28.657
-5 | -0.247 | 0.01035 | -0.056 | -23.845
-4.5 | -0.185 | 0.01001 | -0.057 | -18.512
-4 | -0.123 | 0.01012 | -0.059 | -12.111
-3.5 | -0.059 | 0.00983 | -0.06 | -6.036
-3 | 0.004 | 0.00947 | -0.061 | 0.458
-2.5 | 0.068 | 0.00901 | -0.063 | 7.584
-2 | 0.133 | 0.00654 | -0.064 | 20.292
-1.5 | 0.197 | 0.00651 | -0.065 | 30.309
-1 | 0.262 | 0.00641 | -0.066 | 40.843
-0.5 | 0.326 | 0.00681 | -0.068 | 47.884
0 | 0.394 | 0.00648 | -0.069 | 60.74
0.5 | 0.459 | 0.00654 | -0.07 | 70.166
1 | 0.524 | 0.00655 | -0.072 | 79.901
1.5 | 0.588 | 0.00695 | -0.073 | 84.689
2 | 0.653 | 0.0067 | -0.074 | 97.484
2.5 | 0.718 | 0.00678 | -0.075 | 105.916
3 | 0.783 | 0.00686 | -0.077 | 114.141
3.5 | 0.847 | 0.00698 | -0.078 | 121.436
4 | 0.902 | 0.00749 | -0.078 | 120.401
4.5 | 0.963 | 0.00769 | -0.079 | 125.202
5 | 1.017 | 0.00796 | -0.08 | 127.803
5.5 | 1.074 | 0.00819 | -0.081 | 131.234
6 | 1.132 | 0.00847 | -0.082 | 133.656
6.5 | 1.188 | 0.00866 | -0.084 | 137.275
7 | 1.243 | 0.00904 | -0.085 | 137.589
7.5 | 1.276 | 0.0195 | -0.084 | 65.424
8 | 1.326 | 0.02056 | -0.085 | 64.49
8.5 | 1.373 | 0.02183 | -0.086 | 62.887
9 | 1.417 | 0.0232 | -0.087 | 61.052
9.5 | 1.457 | 0.02447 | -0.088 | 59.538
10 | 1.493 | 0.02583 | -0.089 | 57.802
10.5 | 1.526 | 0.02727 | -0.09 | 55.944
11 | 1.553 | 0.02927 | -0.091 | 53.04
11.5 | 1.575 | 0.03095 | -0.092 | 50.887
12 | 1.592 | 0.03273 | -0.093 | 48.642
12.5 | 1.603 | 0.03462 | -0.094 | 46.296
13 | 1.608 | 0.03671 | -0.095 | 43.79
13.5 | 1.606 | 0.039 | -0.095 | 41.17
14 | 1.597 | 0.04148 | -0.096 | 38.495
14.5 | 1.581 | 0.04418 | -0.097 | 35.787
15 | 1.559 | 0.04677 | -0.098 | 33.327
15.5 | 1.528 | 0.05041 | -0.098 | 30.303
16 | 1.489 | 0.05432 | -0.099 | 27.417
16.5 | 1.441 | 0.05997 | -0.099 | 24.029
17 | 1.356 | 0.07818 | -0.095 | 17.338
17.5 | 1.183 | 0.1436 | -0.063 | 8.241
18 | 1.132 | 0.1531 | -0.062 | 7.393

## 46. Re 1M Mach 0.25 (2)
BIGFOIL.COM POLAR EXPORT
GA 40-418
GA 40-418 |  |  |  | Cl Max: | 1.3009 | at alpha= | 19 | deg
XFOIL ncrit=9 |  |  |  | L/D Max: | 138.566 | at alpha= | 7 | deg
Re: | 1000000 |  |  | Cd Min: | 0.16889 | at alpha= | -16.5 | deg
Mach: | 0.25 |  |  | Cl=0 at alpha= | -3.1389 | deg
|  |  |  | @ Cl=0.1, Cd= | 0.0072412
|  |  |  | @ Cl=0.4, Cd= | 0.0071262
|  |  |  | @ Cl=0.6, Cd= | 0.0074068
alpha (deg) | Cl | Cd | Cm | Cl/Cd
-16.5 | -0.3295 | 0.16889 | -0.0448 | -1.951
-16 | -0.315 | 0.16195 | -0.0485 | -1.945
-15.5 | -0.3168 | 0.14959 | -0.0548 | -2.1178
-15 | -0.3032 | 0.143 | -0.0578 | -2.1203
-14.5 | -0.2871 | 0.13683 | -0.0611 | -2.0982
-14 | -0.2735 | 0.13038 | -0.0644 | -2.0977
-13.5 | -0.5534 | 0.0594 | -0.1004 | -9.3165
-13 | -0.5937 | 0.04842 | -0.1061 | -12.2615
-12.5 | -0.6363 | 0.03943 | -0.1079 | -16.1375
-12 | -0.6576 | 0.03365 | -0.1064 | -19.5423
-11.5 | -0.6585 | 0.03006 | -0.1036 | -21.9062
-11 | -0.6527 | 0.02706 | -0.1001 | -24.1205
-10.5 | -0.6399 | 0.02459 | -0.096 | -26.0228
-10 | -0.6211 | 0.02199 | -0.0919 | -28.2447
-9.5 | -0.5941 | 0.02005 | -0.0879 | -29.6309
-9 | -0.5654 | 0.0182 | -0.084 | -31.0659
-8.5 | -0.5279 | 0.01725 | -0.081 | -30.6029
-8 | -0.4855 | 0.01617 | -0.0787 | -30.0247
-7.5 | -0.443 | 0.01505 | -0.0765 | -29.4352
-7 | -0.3959 | 0.01428 | -0.0749 | -27.7241
-6.5 | -0.3486 | 0.01351 | -0.0733 | -25.8031
-6 | -0.3024 | 0.01268 | -0.0716 | -23.8486
-5.5 | -0.2497 | 0.01219 | -0.0709 | -20.484
-5 | -0.2005 | 0.01142 | -0.0697 | -17.5569
-4.5 | -0.1462 | 0.01104 | -0.0692 | -13.2428
-4 | -0.0932 | 0.01056 | -0.0687 | -8.8258
-3.5 | -0.0377 | 0.01014 | -0.0685 | -3.7179
-3 | 0.0145 | 0.00944 | -0.068 | 1.536
-2.5 | 0.0559 | 0.00776 | -0.0664 | 7.2036
-2 | 0.1086 | 0.00714 | -0.066 | 15.2101
-1.5 | 0.1677 | 0.00711 | -0.0665 | 23.5865
-1 | 0.2267 | 0.00703 | -0.067 | 32.2475
-0.5 | 0.2864 | 0.00706 | -0.0675 | 40.5666
0 | 0.3472 | 0.0071 | -0.0684 | 48.9014
0.5 | 0.4076 | 0.00713 | -0.0693 | 57.1669
1 | 0.4684 | 0.0073 | -0.0703 | 64.1644
1.5 | 0.5286 | 0.00734 | -0.0711 | 72.0163
2 | 0.5887 | 0.00739 | -0.0719 | 79.6617
2.5 | 0.6491 | 0.00748 | -0.0728 | 86.7781
3 | 0.7089 | 0.00755 | -0.0736 | 93.894
3.5 | 0.7689 | 0.00771 | -0.0744 | 99.7276
4 | 0.8281 | 0.00784 | -0.075 | 105.625
4.5 | 0.8862 | 0.00787 | -0.0753 | 112.6048
5 | 0.9443 | 0.00793 | -0.0756 | 119.0794
5.5 | 1.0009 | 0.00801 | -0.0757 | 124.9563
6 | 1.0519 | 0.00794 | -0.0744 | 132.4811
6.5 | 1.1031 | 0.00806 | -0.0733 | 136.861
7 | 1.1501 | 0.0083 | -0.0715 | 138.5663
7.5 | 1.1822 | 0.00877 | -0.0669 | 134.8005
8 | 1.1659 | 0.01013 | -0.054 | 115.0938
8.5 | 1.1466 | 0.01329 | -0.0445 | 86.2754
9 | 1.1295 | 0.01737 | -0.0374 | 65.0259
9.5 | 1.1152 | 0.02143 | -0.0309 | 52.0392
10 | 1.1024 | 0.02573 | -0.0253 | 42.8449
10.5 | 1.0991 | 0.0298 | -0.0211 | 36.8826
11.5 | 1.1163 | 0.03696 | -0.0154 | 30.2029
12 | 1.1339 | 0.04013 | -0.0136 | 28.2557
12.5 | 1.1542 | 0.04318 | -0.012 | 26.73
13 | 1.1717 | 0.04658 | -0.0105 | 25.1546
13.5 | 1.1923 | 0.04985 | -0.0094 | 23.9178
14 | 1.2048 | 0.05392 | -0.0081 | 22.3442
14.5 | 1.2259 | 0.05734 | -0.0073 | 21.3795
15 | 1.2419 | 0.06135 | -0.0066 | 20.2429
15.5 | 1.2484 | 0.06645 | -0.006 | 18.7871
16 | 1.2639 | 0.07081 | -0.0058 | 17.8492
16.5 | 1.2764 | 0.0756 | -0.0059 | 16.8836
17 | 1.2825 | 0.08127 | -0.0063 | 15.7807
17.5 | 1.2838 | 0.0877 | -0.007 | 14.6385
18 | 1.2929 | 0.09339 | -0.008 | 13.8441
18.5 | 1.2969 | 0.09989 | -0.0095 | 12.9833
19 | 1.3009 | 0.10657 | -0.0115 | 12.207
19.5 | 1.295 | 0.11464 | -0.0141 | 11.2962
20 | 1.2963 | 0.12201 | -0.017 | 10.6245

## 47. Re 1M Mach 0.50 (1)
BIGFOIL.COM POLAR EXPORT
GA 40-418
GA 40-418 |  |  |  | Cl Max: | 1.466 | at alpha= | 9 | deg
JavaFoil+Calcfoil stall+Eppler ext transition |  |  |  | L/D Max: | 119.15 | at alpha= | 6.5 | deg
Re: | 1000000 |  |  | Cd Min: | 0.00688 | at alpha= | -1 | deg
Mach: | 0.5 |  |  | Cl=0 at alpha= | -3.0352 | deg
|  |  |  | @ Cl=0.1, Cd= | 0.010097
|  |  |  | @ Cl=0.4, Cd= | 0.0071876
|  |  |  | @ Cl=0.6, Cd= | 0.0076351
alpha (deg) | Cl | Cd | Cm | Cl/Cd
-20 | -0.964 | 0.19832 | -0.014 | -4.859
-19.5 | -0.936 | 0.19528 | -0.015 | -4.794
-19 | -0.909 | 0.18981 | -0.015 | -4.788
-18.5 | -0.881 | 0.18433 | -0.016 | -4.781
-18 | -0.855 | 0.17572 | -0.017 | -4.864
-17.5 | -0.825 | 0.17228 | -0.017 | -4.786
-17 | -0.796 | 0.16686 | -0.017 | -4.768
-16.5 | -0.767 | 0.16394 | -0.017 | -4.679
-16 | -0.739 | 0.15892 | -0.018 | -4.651
-15.5 | -0.711 | 0.14774 | -0.018 | -4.814
-15 | -0.683 | 0.14278 | -0.019 | -4.784
-14.5 | -0.655 | 0.13876 | -0.019 | -4.721
-14 | -0.627 | 0.1356 | -0.02 | -4.624
-13.5 | -0.6 | 0.13165 | -0.021 | -4.554
-13 | -0.569 | 0.12171 | -0.019 | -4.675
-12.5 | -0.541 | 0.11616 | -0.019 | -4.654
-12 | -0.512 | 0.11335 | -0.02 | -4.52
-11.5 | -0.484 | 0.11018 | -0.02 | -4.394
-11 | -0.456 | 0.10634 | -0.021 | -4.287
-10.5 | -0.428 | 0.09454 | -0.022 | -4.525
-10 | -0.399 | 0.09177 | -0.022 | -4.352
-9.5 | -0.371 | 0.07599 | -0.022 | -4.877
-9 | -0.342 | 0.0639 | -0.023 | -5.356
-8.5 | -0.314 | 0.05845 | -0.024 | -5.368
-8 | -0.285 | 0.05822 | -0.025 | -4.902
-7.5 | -0.257 | 0.05269 | -0.026 | -4.874
-7 | -0.367 | 0.04844 | -0.027 | -7.57
-6.5 | -0.353 | 0.04367 | -0.032 | -8.092
-6 | -0.383 | 0.01358 | -0.059 | -28.188
-5.5 | -0.329 | 0.01271 | -0.061 | -25.907
-5 | -0.269 | 0.01195 | -0.062 | -22.486
-4.5 | -0.204 | 0.01146 | -0.064 | -17.756
-4 | -0.135 | 0.01069 | -0.065 | -12.669
-3.5 | -0.066 | 0.0103 | -0.067 | -6.396
-3 | 0.005 | 0.01039 | -0.069 | 0.465
-2.5 | 0.076 | 0.01015 | -0.07 | 7.511
-2 | 0.148 | 0.00999 | -0.071 | 14.817
-1.5 | 0.221 | 0.00699 | -0.073 | 31.552
-1 | 0.293 | 0.00688 | -0.074 | 42.539
-0.5 | 0.364 | 0.007 | -0.076 | 52.045
0 | 0.435 | 0.00737 | -0.076 | 59.023
0.5 | 0.506 | 0.00748 | -0.077 | 67.637
1 | 0.576 | 0.00757 | -0.079 | 76.1
1.5 | 0.646 | 0.00776 | -0.08 | 83.225
2 | 0.716 | 0.00792 | -0.081 | 90.349
2.5 | 0.785 | 0.00809 | -0.082 | 97.073
3 | 0.855 | 0.00827 | -0.084 | 103.364
3.5 | 0.924 | 0.00852 | -0.085 | 108.467
4 | 0.993 | 0.00885 | -0.086 | 112.266
4.5 | 1.062 | 0.00922 | -0.087 | 115.113
5 | 1.119 | 0.00958 | -0.089 | 116.803
5.5 | 1.182 | 0.01003 | -0.09 | 117.866
6 | 1.243 | 0.01049 | -0.091 | 118.42
6.5 | 1.3 | 0.01091 | -0.092 | 119.15
7 | 1.335 | 0.02384 | -0.092 | 55.981
7.5 | 1.384 | 0.02541 | -0.093 | 54.474
8 | 1.427 | 0.02731 | -0.094 | 52.238
8.5 | 1.455 | 0.02923 | -0.095 | 49.786
9 | 1.466 | 0.03135 | -0.096 | 46.78
9.5 | 1.449 | 0.03476 | -0.097 | 41.671
10 | 1.369 | 0.0379 | -0.098 | 36.128
10.5 | 0.904 | 0.04163 | -0.099 | 21.71
11 | 0.802 | 0.07853 | -0.047 | 10.215
11.5 | 0.83 | 0.08902 | -0.047 | 9.321
12 | 0.858 | 0.11273 | -0.048 | 7.61
12.5 | 0.886 | 0.11868 | -0.049 | 7.463
13 | 0.914 | 0.12282 | -0.05 | 7.44
13.5 | 0.942 | 0.1301 | -0.052 | 7.24
14 | 0.975 | 0.13896 | -0.062 | 7.017

## 48. Re 1M Mach 0.50 (2)
BIGFOIL.COM POLAR EXPORT
GA 40-418
GA 40-418 |  |  |  | Cl Max: | 1.2002 | at alpha= | 7.5 | deg
XFOIL ncrit=9 |  |  |  | L/D Max: | 120.667 | at alpha= | 6 | deg
Re: | 1000000 |  |  | Cd Min: | 0.22784 | at alpha= | -19.5 | deg
Mach: | 0.5 |  |  | Cl=0 at alpha= | -3.2762 | deg
|  |  |  | @ Cl=0.1, Cd= | 0.0096055
|  |  |  | @ Cl=0.4, Cd= | 0.0079459
|  |  |  | @ Cl=0.6, Cd= | 0.0082349
alpha (deg) | Cl | Cd | Cm | Cl/Cd
-19.5 | -0.4401 | 0.22784 | -0.0205 | -1.9316
-19 | -0.4202 | 0.21967 | -0.0253 | -1.9129
-18.5 | -0.4044 | 0.21107 | -0.0308 | -1.916
-18 | -0.3797 | 0.20429 | -0.0343 | -1.8586
-17.5 | -0.3571 | 0.1977 | -0.0383 | -1.8063
-17 | -0.3354 | 0.19073 | -0.0426 | -1.7585
-16.5 | -0.3145 | 0.18338 | -0.0469 | -1.715
-16 | -0.2995 | 0.17439 | -0.0523 | -1.7174
-15.5 | -0.2852 | 0.16562 | -0.0574 | -1.722
-15 | -0.261 | 0.15924 | -0.0603 | -1.639
-14.5 | -0.2402 | 0.15239 | -0.0642 | -1.5762
-14 | -0.2217 | 0.14519 | -0.0681 | -1.527
-13.5 | -0.215 | 0.13497 | -0.074 | -1.5929
-12.5 | -0.1929 | 0.11734 | -0.0823 | -1.6439
-12 | -0.1876 | 0.10809 | -0.087 | -1.7356
-11.5 | -0.1837 | 0.09913 | -0.0917 | -1.8531
-11 | -0.1914 | 0.08826 | -0.0974 | -2.1686
-10.5 | -0.2126 | 0.07558 | -0.1045 | -2.8129
-10 | -0.2391 | 0.06069 | -0.1139 | -3.9397
-9.5 | -0.2702 | 0.0492 | -0.1219 | -5.4919
-9 | -0.3062 | 0.04022 | -0.1252 | -7.6131
-8.5 | -0.3304 | 0.03428 | -0.1242 | -9.6383
-8 | -0.3522 | 0.029 | -0.1198 | -12.1448
-7.5 | -0.3627 | 0.02453 | -0.1133 | -14.786
-7 | -0.3529 | 0.01999 | -0.1067 | -17.6538
-6.5 | -0.3214 | 0.01769 | -0.1014 | -18.1685
-6 | -0.2773 | 0.01575 | -0.0972 | -17.6063
-5.5 | -0.2331 | 0.01441 | -0.0931 | -16.1763
-5 | -0.1853 | 0.0134 | -0.0894 | -13.8284
-4.5 | -0.1377 | 0.01243 | -0.086 | -11.078
-4 | -0.0826 | 0.0118 | -0.0837 | -7
-3.5 | -0.0269 | 0.01121 | -0.0817 | -2.3996
-3 | 0.0332 | 0.01076 | -0.0806 | 3.0855
-2.5 | 0.0908 | 0.01011 | -0.0793 | 8.9812
-2 | 0.128 | 0.00807 | -0.0758 | 15.8612
-1.5 | 0.1911 | 0.00774 | -0.0755 | 24.6899
-1 | 0.2579 | 0.00774 | -0.0757 | 33.3204
-0.5 | 0.3248 | 0.00786 | -0.076 | 41.3232
0 | 0.3933 | 0.00794 | -0.0767 | 49.534
0.5 | 0.4615 | 0.008 | -0.0775 | 57.6875
1 | 0.5303 | 0.00811 | -0.0783 | 65.3884
1.5 | 0.5986 | 0.00823 | -0.0791 | 72.7339
2 | 0.6671 | 0.00847 | -0.0799 | 78.7603
2.5 | 0.7335 | 0.00862 | -0.0802 | 85.0928
3 | 0.7994 | 0.00877 | -0.0804 | 91.1517
3.5 | 0.8664 | 0.00894 | -0.0806 | 96.9128
4 | 0.9344 | 0.00913 | -0.0808 | 102.3439
4.5 | 0.997 | 0.00936 | -0.08 | 106.5171
5 | 1.058 | 0.00943 | -0.0785 | 112.1951
5.5 | 1.1193 | 0.0096 | -0.077 | 116.5938
6 | 1.1572 | 0.00959 | -0.0709 | 120.6674
6.5 | 1.1746 | 0.01007 | -0.0618 | 116.6435
7 | 1.1988 | 0.01101 | -0.0546 | 108.8828
7.5 | 1.2002 | 0.01298 | -0.0452 | 92.4653
8 | 1.1532 | 0.01736 | -0.0319 | 66.4286
8.5 | 1.1209 | 0.02439 | -0.0274 | 45.9574
9 | 1.0889 | 0.03031 | -0.0203 | 35.9254
9.5 | 1.0694 | 0.0359 | -0.015 | 29.7883
10 | 1.0551 | 0.04151 | -0.0107 | 25.418
10.5 | 1.053 | 0.04664 | -0.0075 | 22.5772
11 | 1.0634 | 0.05122 | -0.0051 | 20.7614
11.5 | 1.0817 | 0.05544 | -0.0032 | 19.5112
12 | 1.0985 | 0.06001 | -0.0016 | 18.3053
12.5 | 1.1142 | 0.06487 | -0.0003 | 17.1759

## 49. Re 2M Mach 0.00 (1)
BIGFOIL.COM POLAR EXPORT
GA 40-418
GA 40-418 |  |  |  | Cl Max: | 1.694 | at alpha= | 15.5 | deg
JavaFoil+Calcfoil stall+Eppler ext transition |  |  |  | L/D Max: | 174.468 | at alpha= | 7 | deg
Re: | 2000000 |  |  | Cd Min: | 0.00544 | at alpha= | -1 | deg
Mach: | 0 |  |  | Cl=0 at alpha= | -3.0323 | deg
|  |  |  | @ Cl=0.1, Cd= | 0.0065527
|  |  |  | @ Cl=0.4, Cd= | 0.0056476
|  |  |  | @ Cl=0.6, Cd= | 0.0056736
alpha (deg) | Cl | Cd | Cm | Cl/Cd
-16.5 | -0.717 | 0.12052 | -0.015 | -5.946
-16 | -0.723 | 0.11532 | -0.015 | -6.27
-15.5 | -0.73 | 0.10725 | -0.017 | -6.804
-15 | -0.732 | 0.10288 | -0.017 | -7.116
-14.5 | -0.732 | 0.09854 | -0.018 | -7.43
-14 | -0.73 | 0.09266 | -0.018 | -7.88
-13.5 | -0.729 | 0.08436 | -0.02 | -8.641
-13 | -0.724 | 0.07759 | -0.022 | -9.33
-12.5 | -0.711 | 0.07573 | -0.022 | -9.382
-12 | -0.719 | 0.0567 | -0.028 | -12.681
-11.5 | -0.792 | 0.01852 | -0.037 | -42.756
-11 | -0.776 | 0.01626 | -0.039 | -47.703
-10.5 | -0.753 | 0.01458 | -0.04 | -51.656
-10 | -0.724 | 0.01354 | -0.042 | -53.475
-9.5 | -0.69 | 0.01272 | -0.043 | -54.249
-9 | -0.652 | 0.01196 | -0.044 | -54.505
-8.5 | -0.61 | 0.01135 | -0.046 | -53.778
-8 | -0.565 | 0.01144 | -0.047 | -49.376
-7.5 | -0.517 | 0.01054 | -0.048 | -49.027
-7 | -0.466 | 0.01009 | -0.05 | -46.195
-6.5 | -0.412 | 0.00957 | -0.051 | -43.061
-6 | -0.356 | 0.00968 | -0.052 | -36.818
-5.5 | -0.299 | 0.00918 | -0.053 | -32.516
-5 | -0.24 | 0.00894 | -0.054 | -26.816
-4.5 | -0.18 | 0.0087 | -0.056 | -20.656
-4 | -0.119 | 0.00866 | -0.057 | -13.736
-3.5 | -0.058 | 0.0085 | -0.058 | -6.769
-3 | 0.004 | 0.00795 | -0.059 | 0.529
-2.5 | 0.066 | 0.00774 | -0.061 | 8.561
-2 | 0.129 | 0.00554 | -0.062 | 23.205
-1.5 | 0.191 | 0.00546 | -0.063 | 35.034
-1 | 0.254 | 0.00544 | -0.064 | 46.62
-0.5 | 0.316 | 0.00554 | -0.066 | 57.01
0 | 0.381 | 0.00572 | -0.067 | 66.627
0.5 | 0.444 | 0.00548 | -0.068 | 81.052
1 | 0.507 | 0.00578 | -0.069 | 87.659
1.5 | 0.57 | 0.00578 | -0.071 | 98.594
2 | 0.632 | 0.00556 | -0.072 | 113.708
2.5 | 0.695 | 0.00569 | -0.073 | 122.141
3 | 0.758 | 0.00573 | -0.074 | 132.204
3.5 | 0.82 | 0.00588 | -0.076 | 139.573
4 | 0.883 | 0.006 | -0.077 | 147.2
4.5 | 0.946 | 0.00614 | -0.078 | 153.94
5 | 1.002 | 0.00625 | -0.079 | 160.388
5.5 | 1.062 | 0.00658 | -0.08 | 161.448
6 | 1.121 | 0.00675 | -0.082 | 166.104
6.5 | 1.179 | 0.00683 | -0.083 | 172.776
7 | 1.237 | 0.00709 | -0.084 | 174.468
7.5 | 1.277 | 0.00769 | -0.084 | 166.063
8 | 1.299 | 0.01684 | -0.083 | 77.156
8.5 | 1.347 | 0.01785 | -0.084 | 75.484
9 | 1.393 | 0.01889 | -0.085 | 73.733
9.5 | 1.436 | 0.01982 | -0.086 | 72.449
10 | 1.477 | 0.02061 | -0.087 | 71.645
10.5 | 1.514 | 0.02167 | -0.088 | 69.891
11 | 1.549 | 0.02274 | -0.089 | 68.122
11.5 | 1.579 | 0.0245 | -0.09 | 64.46
12 | 1.607 | 0.02597 | -0.091 | 61.863
12.5 | 1.631 | 0.02727 | -0.092 | 59.79
13 | 1.651 | 0.02884 | -0.093 | 57.256
13.5 | 1.667 | 0.03039 | -0.094 | 54.859
14 | 1.68 | 0.0319 | -0.094 | 52.664
14.5 | 1.689 | 0.03361 | -0.095 | 50.235
15 | 1.693 | 0.03555 | -0.096 | 47.637
15.5 | 1.694 | 0.03755 | -0.097 | 45.12
16 | 1.691 | 0.03981 | -0.098 | 42.482
16.5 | 1.685 | 0.04208 | -0.098 | 40.029
17 | 1.675 | 0.04441 | -0.099 | 37.708
17.5 | 1.661 | 0.0473 | -0.1 | 35.117
18 | 1.644 | 0.05015 | -0.1 | 32.787
18.5 | 1.625 | 0.0532 | -0.101 | 30.54
19 | 1.602 | 0.05686 | -0.101 | 28.167
19.5 | 1.577 | 0.06071 | -0.102 | 25.969
20 | 1.55 | 0.06434 | -0.102 | 24.093

## 50. Re 2M Mach 0.00 (2)
BIGFOIL.COM POLAR EXPORT
GA 40-418
GA 40-418 |  |  |  | Cl Max: | 1.481 | at alpha= | 20 | deg
XFOIL ncrit=9 |  |  |  | L/D Max: | 166.57 | at alpha= | 6 | deg
Re: | 2000000 |  |  | Cd Min: | 0.08433 | at alpha= | -19.5 | deg
Mach: | 0 |  |  | Cl=0 at alpha= | -3.1188 | deg
|  |  |  | @ Cl=0.1, Cd= | 0.0064014
|  |  |  | @ Cl=0.4, Cd= | 0.00547
|  |  |  | @ Cl=0.6, Cd= | 0.0055212
alpha (deg) | Cl | Cd | Cm | Cl/Cd
-19.5 | -0.9839 | 0.08433 | -0.0677 | -11.6673
-19 | -1.0339 | 0.06255 | -0.0878 | -16.5292
-18.5 | -1.0375 | 0.05266 | -0.097 | -19.7019
-18 | -1.0606 | 0.04501 | -0.099 | -23.5637
-17.5 | -1.0663 | 0.03972 | -0.0997 | -26.8454
-16 | -1.048 | 0.02901 | -0.0975 | -36.1255
-15.5 | -1.03 | 0.02675 | -0.096 | -38.5047
-15 | -1.01 | 0.02477 | -0.0942 | -40.7751
-14.5 | -0.9895 | 0.02288 | -0.0921 | -43.2474
-14 | -0.9675 | 0.02121 | -0.0896 | -45.6153
-13.5 | -0.9378 | 0.02004 | -0.0876 | -46.7964
-13 | -0.9119 | 0.01872 | -0.0848 | -48.7126
-12.5 | -0.8917 | 0.01718 | -0.0811 | -51.9034
-12 | -0.8601 | 0.01629 | -0.0783 | -52.7993
-11.5 | -0.8278 | 0.01551 | -0.0753 | -53.372
-11 | -0.7962 | 0.01488 | -0.0718 | -53.5081
-10.5 | -0.755 | 0.01432 | -0.0699 | -52.7235
-10 | -0.7152 | 0.01354 | -0.0679 | -52.8213
-9.5 | -0.6704 | 0.01291 | -0.0666 | -51.9287
-9 | -0.6217 | 0.01246 | -0.0659 | -49.8957
-8 | -0.5244 | 0.01142 | -0.0645 | -45.9194
-7.5 | -0.4732 | 0.011 | -0.0642 | -43.0182
-7 | -0.4211 | 0.01064 | -0.0639 | -39.5771
-6.5 | -0.3691 | 0.01023 | -0.0637 | -36.0802
-6 | -0.316 | 0.00982 | -0.0637 | -32.1792
-5.5 | -0.2617 | 0.00953 | -0.0638 | -27.4607
-5 | -0.2082 | 0.00917 | -0.0638 | -22.7045
-4.5 | -0.1531 | 0.00892 | -0.0641 | -17.1637
-4 | -0.0976 | 0.00861 | -0.0644 | -11.3357
-3.5 | -0.0417 | 0.00834 | -0.0648 | -5
-3 | 0.013 | 0.00798 | -0.0651 | 1.6291
-2 | 0.1122 | 0.00618 | -0.0645 | 18.1553
-1.5 | 0.1666 | 0.00567 | -0.0648 | 29.3827
-1 | 0.2242 | 0.00551 | -0.0656 | 40.6897
-0.5 | 0.2819 | 0.0054 | -0.0663 | 52.2037
0 | 0.3401 | 0.00541 | -0.0671 | 62.8651
0.5 | 0.3982 | 0.00547 | -0.068 | 72.7971
1 | 0.4574 | 0.00547 | -0.069 | 83.6197
1.5 | 0.5165 | 0.00549 | -0.0701 | 94.0801
2 | 0.5752 | 0.0055 | -0.071 | 104.5818
2.5 | 0.6338 | 0.00555 | -0.072 | 114.1982
3 | 0.6914 | 0.00563 | -0.0728 | 122.8064
3.5 | 0.7495 | 0.00568 | -0.0738 | 131.9542
4.5 | 0.8643 | 0.00579 | -0.0754 | 149.2746
5 | 0.9219 | 0.00582 | -0.0762 | 158.4021
5.5 | 0.9764 | 0.00597 | -0.0765 | 163.5511
6 | 1.0294 | 0.00618 | -0.0766 | 166.5696
6.5 | 1.0787 | 0.00654 | -0.076 | 164.9388
7 | 1.1093 | 0.00756 | -0.0721 | 146.7328
7.5 | 1.1129 | 0.00892 | -0.0632 | 124.7646
8 | 1.1018 | 0.01045 | -0.0521 | 105.4354
8.5 | 1.0893 | 0.01258 | -0.0422 | 86.5898
9 | 1.0875 | 0.01484 | -0.0352 | 73.2817
9.5 | 1.1126 | 0.01795 | -0.0354 | 61.9833
10 | 1.1227 | 0.02061 | -0.0316 | 54.4736
10.5 | 1.1374 | 0.02311 | -0.0286 | 49.2168
11 | 1.1558 | 0.02554 | -0.0261 | 45.2545
11.5 | 1.1776 | 0.02785 | -0.0242 | 42.2837
12 | 1.2016 | 0.03008 | -0.0226 | 39.9468
12.5 | 1.2249 | 0.03244 | -0.0211 | 37.7589
13 | 1.2491 | 0.0348 | -0.0199 | 35.8937
13.5 | 1.2717 | 0.03729 | -0.0185 | 34.103
14 | 1.2959 | 0.03973 | -0.0175 | 32.6177
14.5 | 1.3177 | 0.0424 | -0.0164 | 31.0778
15 | 1.335 | 0.04545 | -0.0152 | 29.3729
15.5 | 1.3574 | 0.0482 | -0.0144 | 28.1618
16 | 1.3774 | 0.05118 | -0.0137 | 26.9129
16.5 | 1.3959 | 0.05431 | -0.0129 | 25.7024
17 | 1.4067 | 0.05832 | -0.0121 | 24.1204
17.5 | 1.4238 | 0.06177 | -0.0118 | 23.05
18 | 1.4416 | 0.06518 | -0.0116 | 22.1172
18.5 | 1.4546 | 0.06925 | -0.0115 | 21.0051
19 | 1.4644 | 0.07374 | -0.0116 | 19.859
19.5 | 1.4691 | 0.07895 | -0.0119 | 18.608
20 | 1.481 | 0.08343 | -0.0126 | 17.7514

## 51. Re 2M Mach 0.10 (1)
BIGFOIL.COM POLAR EXPORT
GA 40-418
GA 40-418 |  |  |  | Cl Max: | 1.68 | at alpha= | 15 | deg
JavaFoil+Calcfoil stall+Eppler ext transition |  |  |  | L/D Max: | 174.052 | at alpha= | 7 | deg
Re: | 2000000 |  |  | Cd Min: | 0.00544 | at alpha= | -1.5 | deg
Mach: | 0.1 |  |  | Cl=0 at alpha= | -3.0323 | deg
|  |  |  | @ Cl=0.1, Cd= | 0.0066284
|  |  |  | @ Cl=0.4, Cd= | 0.0056587
|  |  |  | @ Cl=0.6, Cd= | 0.0057129
alpha (deg) | Cl | Cd | Cm | Cl/Cd
-16.5 | -0.684 | 0.1228 | -0.015 | -5.567
-16 | -0.693 | 0.11727 | -0.015 | -5.912
-15.5 | -0.703 | 0.10847 | -0.017 | -6.484
-15 | -0.708 | 0.10379 | -0.017 | -6.826
-14.5 | -0.712 | 0.0997 | -0.017 | -7.138
-14 | -0.713 | 0.09353 | -0.018 | -7.619
-13.5 | -0.713 | 0.08616 | -0.02 | -8.275
-13 | -0.709 | 0.08061 | -0.021 | -8.799
-12.5 | -0.699 | 0.07708 | -0.021 | -9.068
-12 | -0.693 | 0.06831 | -0.024 | -10.149
-11.5 | -0.772 | 0.02193 | -0.037 | -35.202
-11 | -0.767 | 0.01713 | -0.039 | -44.768
-10.5 | -0.748 | 0.01495 | -0.041 | -50.046
-10 | -0.721 | 0.01376 | -0.042 | -52.437
-9.5 | -0.689 | 0.01286 | -0.043 | -53.569
-9 | -0.652 | 0.01208 | -0.045 | -53.954
-8.5 | -0.611 | 0.01147 | -0.046 | -53.239
-8 | -0.566 | 0.01151 | -0.047 | -49.172
-7.5 | -0.518 | 0.01062 | -0.048 | -48.788
-7 | -0.467 | 0.01016 | -0.05 | -45.995
-6.5 | -0.414 | 0.00955 | -0.051 | -43.326
-6 | -0.358 | 0.00976 | -0.052 | -36.636
-5.5 | -0.3 | 0.00925 | -0.054 | -32.442
-5 | -0.241 | 0.00897 | -0.055 | -26.853
-4.5 | -0.181 | 0.00866 | -0.056 | -20.856
-4 | -0.119 | 0.00874 | -0.057 | -13.667
-3.5 | -0.058 | 0.00849 | -0.058 | -6.808
-3 | 0.004 | 0.00793 | -0.06 | 0.532
-2.5 | 0.067 | 0.00781 | -0.061 | 8.527
-2 | 0.129 | 0.00559 | -0.062 | 23.095
-1.5 | 0.192 | 0.00544 | -0.063 | 35.329
-1 | 0.255 | 0.00548 | -0.065 | 46.459
-0.5 | 0.317 | 0.00553 | -0.066 | 57.401
0 | 0.383 | 0.00571 | -0.067 | 67.06
0.5 | 0.446 | 0.00552 | -0.068 | 80.81
1 | 0.509 | 0.00575 | -0.07 | 88.591
1.5 | 0.573 | 0.00579 | -0.071 | 98.885
2 | 0.636 | 0.00561 | -0.072 | 113.246
2.5 | 0.699 | 0.00566 | -0.073 | 123.475
3 | 0.762 | 0.00577 | -0.075 | 131.92
3.5 | 0.825 | 0.0059 | -0.076 | 139.88
4 | 0.888 | 0.00606 | -0.077 | 146.353
4.5 | 0.95 | 0.00617 | -0.078 | 154.038
5 | 1.007 | 0.00632 | -0.08 | 159.372
5.5 | 1.067 | 0.00661 | -0.081 | 161.458
6 | 1.127 | 0.00677 | -0.082 | 166.307
6.5 | 1.185 | 0.00685 | -0.083 | 172.915
7 | 1.243 | 0.00714 | -0.085 | 174.052
7.5 | 1.281 | 0.00778 | -0.085 | 164.616
8 | 1.304 | 0.017 | -0.084 | 76.742
8.5 | 1.352 | 0.01803 | -0.085 | 74.995
9 | 1.398 | 0.0191 | -0.086 | 73.164
9.5 | 1.44 | 0.01982 | -0.087 | 72.679
10 | 1.481 | 0.02086 | -0.088 | 70.977
10.5 | 1.518 | 0.02194 | -0.089 | 69.164
11 | 1.551 | 0.02304 | -0.09 | 67.333
11.5 | 1.581 | 0.02487 | -0.09 | 63.565
12 | 1.607 | 0.0264 | -0.091 | 60.881
12.5 | 1.63 | 0.02777 | -0.092 | 58.683
13 | 1.648 | 0.02934 | -0.093 | 56.172
13.5 | 1.662 | 0.03092 | -0.094 | 53.773
14 | 1.673 | 0.03265 | -0.095 | 51.23
14.5 | 1.679 | 0.03431 | -0.096 | 48.934
15 | 1.68 | 0.03627 | -0.097 | 46.324
15.5 | 1.678 | 0.03838 | -0.097 | 43.724
16 | 1.671 | 0.04071 | -0.098 | 41.055
16.5 | 1.661 | 0.043 | -0.099 | 38.625
17 | 1.647 | 0.04568 | -0.099 | 36.051
17.5 | 1.629 | 0.04863 | -0.1 | 33.499
18 | 1.608 | 0.05126 | -0.101 | 31.378
18.5 | 1.583 | 0.05527 | -0.101 | 28.637
19 | 1.555 | 0.059 | -0.102 | 26.358
19.5 | 1.525 | 0.06326 | -0.102 | 24.103
20 | 1.493 | 0.06742 | -0.102 | 22.144

## 52. Re 2M Mach 0.10 (2)
BIGFOIL.COM POLAR EXPORT
GA 40-418
GA 40-418 |  |  |  | Cl Max: | 1.4742 | at alpha= | 20 | deg
XFOIL ncrit=9 |  |  |  | L/D Max: | 166.779 | at alpha= | 6 | deg
Re: | 2000000 |  |  | Cd Min: | 0.10849 | at alpha= | -19.5 | deg
Mach: | 0.1 |  |  | Cl=0 at alpha= | -3.1225 | deg
|  |  |  | @ Cl=0.1, Cd= | 0.0065394
|  |  |  | @ Cl=0.4, Cd= | 0.0054794
|  |  |  | @ Cl=0.6, Cd= | 0.0055473
alpha (deg) | Cl | Cd | Cm | Cl/Cd
-19.5 | -0.8097 | 0.10849 | -0.0636 | -7.4634
-19 | -0.9301 | 0.07701 | -0.0848 | -12.0777
-18.5 | -0.9676 | 0.06382 | -0.0929 | -15.1614
-18 | -1.0052 | 0.05281 | -0.0981 | -19.0343
-17 | -1.036 | 0.03923 | -0.1016 | -26.4084
-16 | -1.0299 | 0.03127 | -0.1004 | -32.9357
-15.5 | -1.0147 | 0.02862 | -0.0991 | -35.4542
-15 | -0.9971 | 0.02631 | -0.0974 | -37.8981
-14.5 | -0.9795 | 0.02412 | -0.0953 | -40.6095
-14 | -0.9601 | 0.02218 | -0.0928 | -43.2867
-13.5 | -0.9327 | 0.0208 | -0.0905 | -44.8413
-13 | -0.908 | 0.01933 | -0.0877 | -46.9736
-12.5 | -0.8846 | 0.01787 | -0.0843 | -49.502
-12 | -0.8571 | 0.0167 | -0.0811 | -51.3234
-11.5 | -0.8246 | 0.01585 | -0.0781 | -52.0252
-11 | -0.793 | 0.01511 | -0.0746 | -52.4818
-10.5 | -0.756 | 0.01453 | -0.0718 | -52.0303
-10 | -0.7126 | 0.01397 | -0.0702 | -51.0093
-9.5 | -0.6723 | 0.01306 | -0.0681 | -51.4778
-9 | -0.6238 | 0.01259 | -0.0672 | -49.5473
-8.5 | -0.5743 | 0.01218 | -0.0665 | -47.1511
-8 | -0.5255 | 0.01158 | -0.0656 | -45.38
-7.5 | -0.4751 | 0.01108 | -0.065 | -42.8791
-7 | -0.423 | 0.01072 | -0.0647 | -39.459
-6.5 | -0.3699 | 0.01033 | -0.0646 | -35.8083
-6 | -0.3173 | 0.00987 | -0.0643 | -32.1479
-5.5 | -0.2628 | 0.00957 | -0.0644 | -27.4608
-5 | -0.2091 | 0.00922 | -0.0644 | -22.679
-4.5 | -0.1536 | 0.00894 | -0.0646 | -17.1812
-4 | -0.0978 | 0.00863 | -0.0649 | -11.3326
-3.5 | -0.0416 | 0.00837 | -0.0653 | -4.9701
-3 | 0.0135 | 0.00803 | -0.0655 | 1.6812
-2.5 | 0.0649 | 0.00735 | -0.0654 | 8.8299
-2 | 0.1134 | 0.00623 | -0.0649 | 18.2022
-1.5 | 0.1677 | 0.00568 | -0.0652 | 29.5246
-1 | 0.2256 | 0.00552 | -0.066 | 40.8696
-0.5 | 0.2836 | 0.00542 | -0.0667 | 52.3247
0 | 0.3421 | 0.00543 | -0.0675 | 63.0018
0.5 | 0.4007 | 0.00548 | -0.0684 | 73.1204
1 | 0.4603 | 0.00548 | -0.0694 | 83.9964
1.5 | 0.5197 | 0.0055 | -0.0704 | 94.4909
2 | 0.5788 | 0.00552 | -0.0714 | 104.8551
3 | 0.6955 | 0.00567 | -0.0732 | 122.6631
3.5 | 0.7542 | 0.0057 | -0.0741 | 132.3158
4 | 0.8128 | 0.00572 | -0.0751 | 142.0979
4.5 | 0.8695 | 0.00582 | -0.0757 | 149.3986
5 | 0.9276 | 0.00585 | -0.0765 | 158.5641
6 | 1.0357 | 0.00621 | -0.0768 | 166.7794
6.5 | 1.0849 | 0.00658 | -0.0761 | 164.8784
7 | 1.1134 | 0.00766 | -0.0717 | 145.3525
7.5 | 1.1129 | 0.00901 | -0.0619 | 123.5183
8 | 1.1008 | 0.01066 | -0.0509 | 103.2645
8.5 | 1.0878 | 0.01289 | -0.0411 | 84.391
10.5 | 1.1352 | 0.02383 | -0.0277 | 47.6374
11 | 1.154 | 0.02629 | -0.0253 | 43.895
11.5 | 1.1755 | 0.02869 | -0.0234 | 40.9725
12 | 1.1995 | 0.03098 | -0.0218 | 38.7185
12.5 | 1.2241 | 0.03328 | -0.0203 | 36.7819
13 | 1.2478 | 0.03573 | -0.019 | 34.923
13.5 | 1.2701 | 0.03833 | -0.0177 | 33.1359
14 | 1.2948 | 0.04077 | -0.0166 | 31.7586
14.5 | 1.3159 | 0.04354 | -0.0155 | 30.2228
15 | 1.3319 | 0.04681 | -0.0141 | 28.4533
15.5 | 1.3563 | 0.04943 | -0.0134 | 27.4388
16 | 1.375 | 0.0526 | -0.0126 | 26.1407
16.5 | 1.3918 | 0.05601 | -0.0119 | 24.8491
17 | 1.4051 | 0.05983 | -0.0112 | 23.4849
17.5 | 1.4209 | 0.06349 | -0.0108 | 22.3799
18 | 1.4368 | 0.06726 | -0.0106 | 21.3619
18.5 | 1.4499 | 0.0714 | -0.0106 | 20.3067
19 | 1.456 | 0.07641 | -0.0107 | 19.0551
19.5 | 1.465 | 0.08129 | -0.0112 | 18.0219
20 | 1.4742 | 0.08627 | -0.0119 | 17.0882

## 53. Re 2M Mach 0.25 (1)
BIGFOIL.COM POLAR EXPORT
GA 40-418
GA 40-418 |  |  |  | Cl Max: | 1.615 | at alpha= | 13 | deg
JavaFoil+Calcfoil stall+Eppler ext transition |  |  |  | L/D Max: | 167.999 | at alpha= | 6.5 | deg
Re: | 2000000 |  |  | Cd Min: | 0.00546 | at alpha= | -1 | deg
Mach: | 0.25 |  |  | Cl=0 at alpha= | -3.0318 | deg
|  |  |  | @ Cl=0.1, Cd= | 0.0068071
|  |  |  | @ Cl=0.4, Cd= | 0.0055772
|  |  |  | @ Cl=0.6, Cd= | 0.0058494
alpha (deg) | Cl | Cd | Cm | Cl/Cd
-15 | -0.499 | 0.11307 | -0.016 | -4.415
-14.5 | -0.531 | 0.10631 | -0.016 | -4.995
-14 | -0.558 | 0.10023 | -0.017 | -5.571
-13.5 | -0.581 | 0.09368 | -0.018 | -6.201
-13 | -0.599 | 0.08808 | -0.019 | -6.8
-12.5 | -0.611 | 0.08307 | -0.02 | -7.351
-12 | -0.617 | 0.07803 | -0.021 | -7.906
-11.5 | -0.618 | 0.07228 | -0.022 | -8.552
-11 | -0.614 | 0.06684 | -0.024 | -9.19
-10.5 | -0.605 | 0.06147 | -0.026 | -9.842
-10 | -0.688 | 0.01668 | -0.042 | -41.22
-9.5 | -0.673 | 0.01396 | -0.044 | -48.216
-9 | -0.645 | 0.01285 | -0.046 | -50.176
-8.5 | -0.609 | 0.01204 | -0.047 | -50.593
-8 | -0.568 | 0.01208 | -0.048 | -47.051
-7.5 | -0.523 | 0.01105 | -0.05 | -47.345
-7 | -0.474 | 0.01051 | -0.051 | -45.068
-6.5 | -0.421 | 0.00999 | -0.052 | -42.144
-6 | -0.365 | 0.00996 | -0.054 | -36.69
-5.5 | -0.307 | 0.00942 | -0.055 | -32.576
-5 | -0.247 | 0.00906 | -0.056 | -27.249
-4.5 | -0.185 | 0.00884 | -0.058 | -20.961
-4 | -0.123 | 0.00894 | -0.059 | -13.709
-3.5 | -0.059 | 0.00838 | -0.06 | -7.085
-3 | 0.004 | 0.00832 | -0.061 | 0.521
-2.5 | 0.068 | 0.0079 | -0.063 | 8.65
-2 | 0.133 | 0.00568 | -0.064 | 23.346
-1.5 | 0.197 | 0.00561 | -0.065 | 35.177
-1 | 0.262 | 0.00546 | -0.066 | 47.898
-0.5 | 0.326 | 0.00583 | -0.068 | 55.971
0 | 0.394 | 0.00558 | -0.069 | 70.6
0.5 | 0.459 | 0.00555 | -0.07 | 82.653
1 | 0.524 | 0.00558 | -0.072 | 93.853
1.5 | 0.588 | 0.00589 | -0.073 | 99.825
2 | 0.653 | 0.00567 | -0.074 | 115.173
2.5 | 0.718 | 0.00573 | -0.075 | 125.198
3 | 0.783 | 0.00587 | -0.077 | 133.306
3.5 | 0.847 | 0.006 | -0.078 | 141.259
4 | 0.912 | 0.00614 | -0.079 | 148.45
4.5 | 0.977 | 0.00629 | -0.081 | 155.382
5 | 1.034 | 0.00642 | -0.082 | 160.979
5.5 | 1.096 | 0.0068 | -0.083 | 161.24
6 | 1.156 | 0.007 | -0.084 | 165.206
6.5 | 1.203 | 0.00716 | -0.085 | 167.999
7 | 1.255 | 0.00766 | -0.086 | 163.942
7.5 | 1.281 | 0.01712 | -0.085 | 74.829
8 | 1.332 | 0.01809 | -0.086 | 73.644
8.5 | 1.379 | 0.01921 | -0.087 | 71.795
9 | 1.423 | 0.02038 | -0.088 | 69.817
9.5 | 1.463 | 0.02121 | -0.089 | 68.978
10 | 1.5 | 0.0224 | -0.09 | 66.957
10.5 | 1.532 | 0.02365 | -0.091 | 64.791
11 | 1.559 | 0.02551 | -0.092 | 61.125
11.5 | 1.582 | 0.02701 | -0.093 | 58.554
12 | 1.599 | 0.02872 | -0.093 | 55.663
12.5 | 1.61 | 0.03041 | -0.094 | 52.935
13 | 1.615 | 0.03225 | -0.095 | 50.062
13.5 | 1.613 | 0.03418 | -0.096 | 47.185
14 | 1.604 | 0.03634 | -0.097 | 44.146
14.5 | 1.589 | 0.03855 | -0.098 | 41.208
15 | 1.566 | 0.04089 | -0.099 | 38.3
15.5 | 1.536 | 0.04384 | -0.099 | 35.038
16 | 1.5 | 0.04702 | -0.1 | 31.9
16.5 | 1.456 | 0.05053 | -0.1 | 28.813
17 | 1.405 | 0.05472 | -0.101 | 25.679
17.5 | 1.347 | 0.06014 | -0.101 | 22.39
18 | 1.283 | 0.06626 | -0.101 | 19.356

## 54. Re 2M Mach 0.25 (2)
BIGFOIL.COM POLAR EXPORT
GA 40-418
GA 40-418 |  |  |  | Cl Max: | 1.4247 | at alpha= | 20 | deg
XFOIL ncrit=9 |  |  |  | L/D Max: | 167.418 | at alpha= | 6 | deg
Re: | 2000000 |  |  | Cd Min: | 0.18775 | at alpha= | -18 | deg
Mach: | 0.25 |  |  | Cl=0 at alpha= | -3.1416 | deg
|  |  |  | @ Cl=0.1, Cd= | 0.0069646
|  |  |  | @ Cl=0.4, Cd= | 0.0055524
|  |  |  | @ Cl=0.6, Cd= | 0.0056523
alpha (deg) | Cl | Cd | Cm | Cl/Cd
-18 | -0.3767 | 0.18775 | -0.0343 | -2.0064
-17.5 | -0.3667 | 0.17828 | -0.039 | -2.0569
-17 | -0.3529 | 0.17064 | -0.0431 | -2.0681
-16 | -0.7274 | 0.0722 | -0.0927 | -10.0748
-15.5 | -0.7714 | 0.05756 | -0.1023 | -13.4017
-15 | -0.7973 | 0.04793 | -0.1074 | -16.6347
-14.5 | -0.8251 | 0.03986 | -0.1096 | -20.6999
-14 | -0.8422 | 0.0338 | -0.1094 | -24.9172
-13.5 | -0.8457 | 0.02946 | -0.1076 | -28.7067
-13 | -0.846 | 0.02567 | -0.1046 | -32.9568
-12.5 | -0.8306 | 0.0232 | -0.1015 | -35.8017
-12 | -0.8121 | 0.02098 | -0.0979 | -38.7083
-11.5 | -0.7956 | 0.01882 | -0.0936 | -42.2742
-11 | -0.7694 | 0.01729 | -0.0897 | -44.4997
-10.5 | -0.7357 | 0.01628 | -0.0862 | -45.1904
-10 | -0.7051 | 0.01524 | -0.082 | -46.2664
-9.5 | -0.6707 | 0.01444 | -0.078 | -46.4474
-9 | -0.6309 | 0.01349 | -0.075 | -46.768
-8.5 | -0.5824 | 0.01289 | -0.0734 | -45.1823
-8 | -0.5329 | 0.01228 | -0.0719 | -43.3958
-7.5 | -0.483 | 0.01169 | -0.0705 | -41.3174
-7 | -0.4315 | 0.01114 | -0.0695 | -38.7343
-6.5 | -0.3766 | 0.01074 | -0.069 | -35.0652
-6 | -0.3239 | 0.01019 | -0.0682 | -31.7861
-5.5 | -0.2687 | 0.00983 | -0.0678 | -27.3347
-5 | -0.2122 | 0.00952 | -0.0677 | -22.2899
-4.5 | -0.1562 | 0.0091 | -0.0675 | -17.1648
-4 | -0.0985 | 0.00881 | -0.0677 | -11.1805
-3.5 | -0.041 | 0.00853 | -0.0679 | -4.8066
-3 | 0.0162 | 0.00828 | -0.0681 | 1.9565
-2.5 | 0.07 | 0.00761 | -0.0679 | 9.1984
-2 | 0.1202 | 0.00653 | -0.0674 | 18.4074
-1.5 | 0.1738 | 0.00577 | -0.0673 | 30.1213
-1 | 0.2334 | 0.00562 | -0.068 | 41.5302
-0.5 | 0.2931 | 0.00555 | -0.0687 | 52.8108
0 | 0.3531 | 0.00556 | -0.0694 | 63.5072
0.5 | 0.4145 | 0.00555 | -0.0705 | 74.6847
1.5 | 0.5373 | 0.0056 | -0.0725 | 95.9464
2 | 0.5983 | 0.00565 | -0.0735 | 105.8938
2.5 | 0.6585 | 0.00573 | -0.0744 | 114.9215
3 | 0.7189 | 0.00581 | -0.0753 | 123.7349
3.5 | 0.7799 | 0.00584 | -0.0762 | 133.5445
4 | 0.84 | 0.00587 | -0.077 | 143.1005
4.5 | 0.8988 | 0.00599 | -0.0775 | 150.0501
5 | 0.9592 | 0.00602 | -0.0783 | 159.3355
5.5 | 1.0145 | 0.00619 | -0.0781 | 163.8934
6 | 1.0698 | 0.00639 | -0.0779 | 167.4178
6.5 | 1.1167 | 0.00687 | -0.0763 | 162.5473
7 | 1.1317 | 0.00814 | -0.0689 | 139.0295
7.5 | 1.1133 | 0.00972 | -0.0558 | 114.537
8 | 1.0964 | 0.01202 | -0.0449 | 91.2146
8.5 | 1.08 | 0.01484 | -0.0353 | 72.7763
9 | 1.0949 | 0.01841 | -0.0338 | 59.4731
10.5 | 1.1245 | 0.02776 | -0.0235 | 40.5079
11 | 1.1444 | 0.03047 | -0.0212 | 37.5583
11.5 | 1.1677 | 0.03303 | -0.0193 | 35.3527
12 | 1.1907 | 0.03569 | -0.0175 | 33.3623
12.5 | 1.2168 | 0.03816 | -0.016 | 31.8868
13 | 1.2374 | 0.04115 | -0.0144 | 30.0705
13.5 | 1.2628 | 0.04381 | -0.0131 | 28.8245
14 | 1.2851 | 0.04676 | -0.0118 | 27.4829
14.5 | 1.3016 | 0.0503 | -0.0103 | 25.8767
15 | 1.3222 | 0.05354 | -0.0092 | 24.6956
15.5 | 1.3431 | 0.05686 | -0.0083 | 23.6212
16 | 1.3579 | 0.06087 | -0.0074 | 22.3082
16.5 | 1.3694 | 0.06527 | -0.0067 | 20.9805
17 | 1.3863 | 0.0693 | -0.0063 | 20.0043
17.5 | 1.3987 | 0.07391 | -0.0061 | 18.9244
18 | 1.406 | 0.07921 | -0.0062 | 17.7503
18.5 | 1.4112 | 0.085 | -0.0067 | 16.6024
19 | 1.4194 | 0.09059 | -0.0076 | 15.6684
19.5 | 1.4237 | 0.09683 | -0.0089 | 14.7031
20 | 1.4247 | 0.10371 | -0.0107 | 13.7373

## 55. Re 2M Mach 0.50 (1)
BIGFOIL.COM POLAR EXPORT
GA 40-418
GA 40-418 |  |  |  | Cl Max: | 1.472 | at alpha= | 9 | deg
JavaFoil+Calcfoil stall+Eppler ext transition |  |  |  | L/D Max: | 144.5 | at alpha= | 6 | deg
Re: | 2000000 |  |  | Cd Min: | 0.00587 | at alpha= | -1 | deg
Mach: | 0.5 |  |  | Cl=0 at alpha= | -3.0352 | deg
|  |  |  | @ Cl=0.1, Cd= | 0.00881
|  |  |  | @ Cl=0.4, Cd= | 0.0061232
|  |  |  | @ Cl=0.6, Cd= | 0.0060641
alpha (deg) | Cl | Cd | Cm | Cl/Cd
-20 | -0.965 | 0.17953 | -0.014 | -5.375
-19.5 | -0.937 | 0.17486 | -0.015 | -5.361
-19 | -0.91 | 0.1682 | -0.015 | -5.408
-18.5 | -0.882 | 0.16408 | -0.016 | -5.375
-18 | -0.857 | 0.15803 | -0.017 | -5.422
-17.5 | -0.828 | 0.15557 | -0.018 | -5.32
-17 | -0.797 | 0.14992 | -0.017 | -5.318
-16.5 | -0.769 | 0.14648 | -0.018 | -5.248
-16 | -0.74 | 0.14001 | -0.018 | -5.287
-15.5 | -0.712 | 0.1313 | -0.019 | -5.425
-15 | -0.684 | 0.1268 | -0.019 | -5.394
-14.5 | -0.656 | 0.1249 | -0.02 | -5.252
-14 | -0.628 | 0.12261 | -0.02 | -5.12
-13.5 | -0.6 | 0.11599 | -0.021 | -5.176
-13 | -0.57 | 0.10817 | -0.02 | -5.266
-12.5 | -0.541 | 0.10431 | -0.02 | -5.185
-12 | -0.513 | 0.1009 | -0.02 | -5.082
-11.5 | -0.484 | 0.09771 | -0.021 | -4.959
-11 | -0.456 | 0.09452 | -0.021 | -4.827
-10.5 | -0.428 | 0.08525 | -0.023 | -5.022
-10 | -0.4 | 0.08266 | -0.023 | -4.836
-9.5 | -0.371 | 0.06934 | -0.023 | -5.35
-9 | -0.343 | 0.06171 | -0.024 | -5.553
-8.5 | -0.314 | 0.05531 | -0.025 | -5.682
-8 | -0.286 | 0.05463 | -0.026 | -5.228
-7.5 | -0.257 | 0.05038 | -0.027 | -5.102
-7 | -0.368 | 0.04576 | -0.03 | -8.046
-6.5 | -0.426 | 0.01217 | -0.058 | -35.018
-6 | -0.385 | 0.01131 | -0.059 | -33.993
-5.5 | -0.331 | 0.01111 | -0.061 | -29.748
-5 | -0.27 | 0.01039 | -0.063 | -25.959
-4.5 | -0.204 | 0.00997 | -0.064 | -20.49
-4 | -0.136 | 0.00932 | -0.066 | -14.594
-3.5 | -0.066 | 0.00906 | -0.067 | -7.29
-3 | 0.005 | 0.00912 | -0.069 | 0.53
-2.5 | 0.076 | 0.00886 | -0.07 | 8.609
-2 | 0.148 | 0.00871 | -0.071 | 16.989
-1.5 | 0.221 | 0.00603 | -0.073 | 36.577
-1 | 0.293 | 0.00587 | -0.074 | 49.802
-0.5 | 0.364 | 0.006 | -0.076 | 60.755
0 | 0.44 | 0.00626 | -0.077 | 70.294
0.5 | 0.513 | 0.00628 | -0.079 | 81.608
1 | 0.585 | 0.00606 | -0.08 | 96.523
1.5 | 0.658 | 0.00608 | -0.081 | 108.106
2 | 0.73 | 0.00624 | -0.083 | 117.06
2.5 | 0.803 | 0.00668 | -0.084 | 120.128
3 | 0.864 | 0.00696 | -0.085 | 124.143
3.5 | 0.933 | 0.00721 | -0.086 | 129.384
4 | 1.002 | 0.00744 | -0.087 | 134.692
4.5 | 1.07 | 0.00773 | -0.088 | 138.382
5 | 1.128 | 0.00801 | -0.089 | 140.789
5.5 | 1.191 | 0.00832 | -0.091 | 143.289
6 | 1.253 | 0.00867 | -0.092 | 144.5
6.5 | 1.31 | 0.00931 | -0.093 | 140.708
7 | 1.34 | 0.02106 | -0.092 | 63.649
7.5 | 1.39 | 0.02239 | -0.093 | 62.058
8 | 1.432 | 0.02413 | -0.094 | 59.354
8.5 | 1.461 | 0.02586 | -0.096 | 56.476
9 | 1.472 | 0.02767 | -0.097 | 53.197
9.5 | 1.454 | 0.03073 | -0.098 | 47.319
10 | 1.375 | 0.03351 | -0.099 | 41.022
10.5 | 0.907 | 0.03663 | -0.1 | 24.772
11 | 0.939 | 0.03764 | -0.101 | 24.953
11.5 | 0.963 | 0.04226 | -0.101 | 22.788
12 | 0.858 | 0.10026 | -0.049 | 8.561
12.5 | 0.886 | 0.1066 | -0.05 | 8.314
13 | 0.914 | 0.11024 | -0.052 | 8.295
13.5 | 0.943 | 0.11457 | -0.054 | 8.231
14 | 0.977 | 0.12377 | -0.064 | 7.896

## 56. Re 2M Mach 0.50 (2)
BIGFOIL.COM POLAR EXPORT
GA 40-418
GA 40-418 |  |  |  | Cl Max: | 1.2358 | at alpha= | 15.5 | deg
XFOIL ncrit=9 |  |  |  | L/D Max: | 156.729 | at alpha= | 6 | deg
Re: | 2000000 |  |  | Cd Min: | 0.23195 | at alpha= | -20 | deg
Mach: | 0.5 |  |  | Cl=0 at alpha= | -3.2332 | deg
|  |  |  | @ Cl=0.1, Cd= | 0.0084868
|  |  |  | @ Cl=0.4, Cd= | 0.0059938
|  |  |  | @ Cl=0.6, Cd= | 0.006218
alpha (deg) | Cl | Cd | Cm | Cl/Cd
-20 | -0.4647 | 0.23195 | -0.0171 | -2.0034
-19.5 | -0.444 | 0.22422 | -0.0218 | -1.9802
-19 | -0.4219 | 0.21699 | -0.0262 | -1.9443
-18.5 | -0.3982 | 0.21099 | -0.0304 | -1.8873
-18 | -0.3757 | 0.20411 | -0.0349 | -1.8407
-17.5 | -0.3569 | 0.19538 | -0.0398 | -1.8267
-17 | -0.338 | 0.18722 | -0.0445 | -1.8054
-16.5 | -0.3194 | 0.17903 | -0.0492 | -1.7841
-16 | -0.2996 | 0.17141 | -0.0535 | -1.7479
-15.5 | -0.2813 | 0.1634 | -0.0579 | -1.7215
-15 | -0.2603 | 0.157 | -0.0615 | -1.658
-14.5 | -0.2443 | 0.14878 | -0.0659 | -1.642
-14 | -0.2307 | 0.1401 | -0.0705 | -1.6467
-13.5 | -0.2195 | 0.13125 | -0.0751 | -1.6724
-13 | -0.2101 | 0.12227 | -0.0798 | -1.7183
-12.5 | -0.2093 | 0.11173 | -0.0852 | -1.8733
-12 | -0.2184 | 0.10005 | -0.0912 | -2.1829
-11.5 | -0.2224 | 0.09031 | -0.0968 | -2.4626
-11 | -0.2297 | 0.08037 | -0.1025 | -2.858
-10.5 | -0.2469 | 0.06861 | -0.1098 | -3.5986
-10 | -0.2824 | 0.05299 | -0.121 | -5.3293
-9.5 | -0.3209 | 0.04276 | -0.1265 | -7.5047
-9 | -0.3594 | 0.03491 | -0.1269 | -10.295
-8.5 | -0.3943 | 0.02839 | -0.1232 | -13.8887
-8 | -0.4219 | 0.02255 | -0.1162 | -18.7095
-7.5 | -0.4233 | 0.0181 | -0.1087 | -23.3867
-7 | -0.3974 | 0.01539 | -0.1025 | -25.822
-6.5 | -0.3664 | 0.01357 | -0.0959 | -27.0007
-6 | -0.3223 | 0.01236 | -0.0912 | -26.0761
-5.5 | -0.2705 | 0.01151 | -0.0878 | -23.5013
-5 | -0.2176 | 0.01071 | -0.0847 | -20.3175
-4.5 | -0.1586 | 0.01022 | -0.0827 | -15.5186
-4 | -0.0983 | 0.00965 | -0.0812 | -10.1865
-3.5 | -0.0342 | 0.00927 | -0.0804 | -3.6893
-3 | 0.0299 | 0.00891 | -0.0798 | 3.3558
-2.5 | 0.0945 | 0.0086 | -0.0795 | 10.9884
-1.5 | 0.2009 | 0.00641 | -0.0766 | 31.3417
-1 | 0.267 | 0.00611 | -0.0769 | 43.6989
0 | 0.4043 | 0.00599 | -0.0784 | 67.4958
0.5 | 0.4736 | 0.00604 | -0.0793 | 78.4106
1 | 0.5427 | 0.00616 | -0.0801 | 88.1006
1.5 | 0.6119 | 0.00623 | -0.081 | 98.2183
2 | 0.6816 | 0.0063 | -0.082 | 108.1905
2.5 | 0.751 | 0.00638 | -0.0828 | 117.7116
3 | 0.8197 | 0.00646 | -0.0833 | 126.8885
3.5 | 0.8874 | 0.00662 | -0.0836 | 134.0483
4 | 0.9551 | 0.00674 | -0.0838 | 141.7062
4.5 | 1.0218 | 0.0068 | -0.0835 | 150.2647
5 | 1.0852 | 0.00698 | -0.0825 | 155.4728
6 | 1.1786 | 0.00752 | -0.0739 | 156.7287
6.5 | 1.1957 | 0.00856 | -0.0652 | 139.6846
7 | 1.1663 | 0.01144 | -0.0514 | 101.9493
7.5 | 1.125 | 0.01566 | -0.0384 | 71.8391
8.5 | 1.0575 | 0.02495 | -0.0182 | 42.3848
9 | 1.0777 | 0.03172 | -0.0227 | 33.9754
10.5 | 1.0902 | 0.044 | -0.0098 | 24.7773
11 | 1.1127 | 0.04757 | -0.0074 | 23.3908
11.5 | 1.1381 | 0.0511 | -0.0053 | 22.272
12 | 1.1609 | 0.05492 | -0.0032 | 21.138
12.5 | 1.1828 | 0.05899 | -0.0013 | 20.0509
13 | 1.1975 | 0.06385 | 0.0004 | 18.7549
13.5 | 1.2139 | 0.06879 | 0.0018 | 17.6465
14 | 1.2264 | 0.07431 | 0.0028 | 16.5038
14.5 | 1.2314 | 0.08077 | 0.0032 | 15.2458
15 | 1.2356 | 0.08769 | 0.0031 | 14.0905
15.5 | 1.2358 | 0.09532 | 0.0022 | 12.9648
16 | 1.233 | 0.10368 | 0.0004 | 11.8924
16.5 | 1.2223 | 0.11326 | -0.0025 | 10.792
17 | 1.2081 | 0.12377 | -0.0068 | 9.7608
17.5 | 1.189 | 0.13537 | -0.0126 | 8.7833
18 | 1.1702 | 0.14754 | -0.0195 | 7.9314
18.5 | 1.1509 | 0.1603 | -0.0275 | 7.1797
19 | 1.1336 | 0.17318 | -0.0361 | 6.5458
19.5 | 1.1127 | 0.18721 | -0.0456 | 5.9436
20 | 1.0849 | 0.20333 | -0.0567 | 5.3357

## 57. Re 3M Mach 0.00 (1)
BIGFOIL.COM POLAR EXPORT
GA 40-418
GA 40-418 |  |  |  | Cl Max: | 1.699 | at alpha= | 15.5 | deg
JavaFoil+Calcfoil stall+Eppler ext transition |  |  |  | L/D Max: | 177.742 | at alpha= | 6.5 | deg
Re: | 3000000 |  |  | Cd Min: | 0.00505 | at alpha= | -1 | deg
Mach: | 0 |  |  | Cl=0 at alpha= | -3.0323 | deg
|  |  |  | @ Cl=0.1, Cd= | 0.0061506
|  |  |  | @ Cl=0.4, Cd= | 0.0052138
|  |  |  | @ Cl=0.6, Cd= | 0.0053216
alpha (deg) | Cl | Cd | Cm | Cl/Cd
-17 | -0.71 | 0.12187 | -0.015 | -5.823
-16.5 | -0.719 | 0.11617 | -0.016 | -6.186
-16 | -0.725 | 0.11115 | -0.016 | -6.525
-15.5 | -0.734 | 0.10109 | -0.018 | -7.264
-15 | -0.736 | 0.09767 | -0.018 | -7.533
-14.5 | -0.736 | 0.09386 | -0.019 | -7.838
-14 | -0.735 | 0.08805 | -0.02 | -8.343
-13.5 | -0.743 | 0.07251 | -0.024 | -10.251
-13 | -0.812 | 0.02902 | -0.032 | -27.992
-12.5 | -0.791 | 0.03117 | -0.033 | -25.366
-12 | -0.816 | 0.01777 | -0.036 | -45.915
-11.5 | -0.803 | 0.01559 | -0.038 | -51.514
-11 | -0.782 | 0.01434 | -0.039 | -54.522
-10.5 | -0.757 | 0.01325 | -0.041 | -57.096
-10 | -0.727 | 0.01244 | -0.042 | -58.41
-9.5 | -0.692 | 0.01223 | -0.043 | -56.628
-9 | -0.654 | 0.01157 | -0.045 | -56.538
-8.5 | -0.612 | 0.01047 | -0.046 | -58.459
-8 | -0.567 | 0.00999 | -0.047 | -56.727
-7.5 | -0.518 | 0.00976 | -0.048 | -53.113
-7 | -0.467 | 0.00979 | -0.05 | -47.661
-6.5 | -0.412 | 0.00927 | -0.051 | -44.49
-6 | -0.356 | 0.00902 | -0.052 | -39.495
-5.5 | -0.299 | 0.00859 | -0.053 | -34.789
-5 | -0.24 | 0.00828 | -0.054 | -28.947
-4.5 | -0.18 | 0.00813 | -0.056 | -22.121
-4 | -0.119 | 0.0081 | -0.057 | -14.672
-3.5 | -0.058 | 0.00792 | -0.058 | -7.266
-3 | 0.004 | 0.00757 | -0.059 | 0.555
-2.5 | 0.066 | 0.00723 | -0.061 | 9.159
-2 | 0.129 | 0.00523 | -0.062 | 24.556
-1.5 | 0.191 | 0.00506 | -0.063 | 37.77
-1 | 0.254 | 0.00505 | -0.064 | 50.22
-0.5 | 0.316 | 0.00514 | -0.066 | 61.473
0 | 0.381 | 0.00525 | -0.067 | 72.615
0.5 | 0.444 | 0.00513 | -0.068 | 86.518
1 | 0.507 | 0.00531 | -0.069 | 95.373
1.5 | 0.57 | 0.00537 | -0.071 | 106.029
2 | 0.632 | 0.00527 | -0.072 | 120.059
2.5 | 0.695 | 0.00532 | -0.073 | 130.568
3 | 0.758 | 0.00543 | -0.074 | 139.562
3.5 | 0.82 | 0.00551 | -0.076 | 148.858
4 | 0.883 | 0.00562 | -0.077 | 157.109
4.5 | 0.946 | 0.00576 | -0.078 | 164.273
5 | 1.002 | 0.00584 | -0.079 | 171.488
5.5 | 1.062 | 0.00612 | -0.08 | 173.424
6 | 1.121 | 0.00637 | -0.082 | 176.119
6.5 | 1.179 | 0.00664 | -0.083 | 177.742
7 | 1.237 | 0.00698 | -0.084 | 177.074
7.5 | 1.271 | 0.00845 | -0.084 | 150.426
8 | 1.303 | 0.01561 | -0.083 | 83.473
8.5 | 1.351 | 0.01655 | -0.084 | 81.643
9 | 1.397 | 0.01727 | -0.086 | 80.861
9.5 | 1.44 | 0.0184 | -0.086 | 78.266
10 | 1.481 | 0.0193 | -0.087 | 76.729
10.5 | 1.518 | 0.02005 | -0.088 | 75.718
11 | 1.553 | 0.02103 | -0.089 | 73.857
11.5 | 1.583 | 0.02268 | -0.09 | 69.822
12 | 1.611 | 0.02387 | -0.091 | 67.489
12.5 | 1.635 | 0.02526 | -0.092 | 64.734
13 | 1.656 | 0.02669 | -0.093 | 62.038
13.5 | 1.672 | 0.02814 | -0.094 | 59.419
14 | 1.684 | 0.02972 | -0.095 | 56.688
14.5 | 1.693 | 0.03127 | -0.096 | 54.141
15 | 1.698 | 0.0329 | -0.097 | 51.601
15.5 | 1.699 | 0.03475 | -0.097 | 48.889
16 | 1.696 | 0.03674 | -0.098 | 46.158
16.5 | 1.69 | 0.03893 | -0.099 | 43.397
17 | 1.68 | 0.04107 | -0.1 | 40.901
17.5 | 1.666 | 0.04362 | -0.1 | 38.192
18 | 1.65 | 0.04615 | -0.101 | 35.742
18.5 | 1.63 | 0.04899 | -0.101 | 33.281
19 | 1.608 | 0.05218 | -0.102 | 30.813
19.5 | 1.583 | 0.05556 | -0.102 | 28.498
20 | 1.557 | 0.05859 | -0.103 | 26.579

## 58. Re 3M Mach 0.00 (2)
BIGFOIL.COM POLAR EXPORT
GA 40-418
GA 40-418 |  |  |  | Cl Max: | 1.5398 | at alpha= | 20 | deg
XFOIL ncrit=9 |  |  |  | L/D Max: | 176.739 | at alpha= | 5.5 | deg
Re: | 3000000 |  |  | Cd Min: | 0.07624 | at alpha= | 20 | deg
Mach: | 0 |  |  | Cl=0 at alpha= | -3.1215 | deg
|  |  |  | @ Cl=0.1, Cd= | 0.0065158
|  |  |  | @ Cl=0.4, Cd= | 0.0047905
|  |  |  | @ Cl=0.6, Cd= | 0.0048968
alpha (deg) | Cl | Cd | Cm | Cl/Cd
-20 | -1.1866 | 0.05884 | -0.0847 | -20.1666
-19.5 | -1.16 | 0.04921 | -0.0989 | -23.5724
-18.5 | -1.1762 | 0.03845 | -0.0999 | -30.5904
-18 | -1.1725 | 0.03451 | -0.0996 | -33.9757
-17.5 | -1.1615 | 0.03144 | -0.0988 | -36.9434
-17 | -1.1517 | 0.02846 | -0.0975 | -40.4673
-16.5 | -1.1357 | 0.02609 | -0.096 | -43.5301
-16 | -1.1178 | 0.02399 | -0.094 | -46.5944
-15.5 | -1.0947 | 0.02231 | -0.0921 | -49.0677
-15 | -1.0781 | 0.02035 | -0.0892 | -52.9779
-14.5 | -1.0564 | 0.01879 | -0.0863 | -56.2214
-14 | -1.0306 | 0.01751 | -0.0835 | -58.8578
-13.5 | -1.0007 | 0.01652 | -0.0808 | -60.5751
-13 | -0.9704 | 0.01559 | -0.0779 | -62.245
-12.5 | -0.9382 | 0.01484 | -0.075 | -63.221
-12 | -0.9061 | 0.0142 | -0.0716 | -63.8099
-11.5 | -0.8702 | 0.01367 | -0.0688 | -63.6576
-10.5 | -0.7858 | 0.01237 | -0.0654 | -63.5247
-10 | -0.7383 | 0.01191 | -0.0644 | -61.9899
-9.5 | -0.689 | 0.0115 | -0.0638 | -59.913
-9 | -0.6402 | 0.01097 | -0.0631 | -58.3592
-8.5 | -0.5892 | 0.01058 | -0.0627 | -55.69
-8 | -0.5369 | 0.01023 | -0.0625 | -52.4829
-7.5 | -0.4832 | 0.00993 | -0.0626 | -48.6606
-7 | -0.4313 | 0.00948 | -0.0623 | -45.4958
-6.5 | -0.3772 | 0.00921 | -0.0624 | -40.9555
-6 | -0.3218 | 0.00895 | -0.0627 | -35.9553
-5.5 | -0.2673 | 0.00859 | -0.0629 | -31.1176
-5 | -0.2117 | 0.00834 | -0.0633 | -25.3837
-4.5 | -0.1558 | 0.00813 | -0.0637 | -19.1636
-4 | -0.0998 | 0.0079 | -0.0641 | -12.6329
-3.5 | -0.043 | 0.00766 | -0.0647 | -5.6136
-3 | 0.0138 | 0.00741 | -0.0652 | 1.8623
-2 | 0.1208 | 0.0063 | -0.0656 | 19.1746
-1 | 0.2276 | 0.00508 | -0.0661 | 44.8031
-0.5 | 0.2858 | 0.00492 | -0.067 | 58.0894
0 | 0.3441 | 0.0048 | -0.0679 | 71.6875
0.5 | 0.403 | 0.00479 | -0.0688 | 84.1336
1 | 0.4618 | 0.00483 | -0.0698 | 95.6108
1.5 | 0.5204 | 0.0049 | -0.0708 | 106.2041
2 | 0.5798 | 0.00489 | -0.0719 | 118.5685
2.5 | 0.6392 | 0.00491 | -0.073 | 130.1833
3 | 0.6978 | 0.00494 | -0.074 | 141.2551
3.5 | 0.7555 | 0.00504 | -0.0749 | 149.9008
4 | 0.8145 | 0.00504 | -0.076 | 161.6071
4.5 | 0.8719 | 0.00512 | -0.0768 | 170.293
5 | 0.9279 | 0.00527 | -0.0774 | 176.0721
5.5 | 0.9809 | 0.00555 | -0.0775 | 176.7387
6 | 1.029 | 0.00604 | -0.0767 | 170.3642
6.5 | 1.0614 | 0.00713 | -0.0732 | 148.864
7 | 1.0813 | 0.00834 | -0.0674 | 129.6523
8.5 | 1.0767 | 0.01295 | -0.0408 | 83.1429
9 | 1.0811 | 0.01494 | -0.0345 | 72.3628
9.5 | 1.0988 | 0.01712 | -0.0315 | 64.1822
11 | 1.1886 | 0.02364 | -0.0298 | 50.2792
11.5 | 1.2153 | 0.02566 | -0.0284 | 47.3617
12 | 1.2433 | 0.02766 | -0.0272 | 44.9494
12.5 | 1.2697 | 0.02983 | -0.026 | 42.5645
13 | 1.2966 | 0.03201 | -0.0249 | 40.5061
13.5 | 1.3209 | 0.03439 | -0.0237 | 38.4094
14 | 1.346 | 0.03671 | -0.0226 | 36.6658
14.5 | 1.37 | 0.03918 | -0.0216 | 34.9668
15 | 1.3928 | 0.0417 | -0.0205 | 33.4005
15.5 | 1.4096 | 0.04474 | -0.0192 | 31.5065
16 | 1.4306 | 0.04748 | -0.0182 | 30.1306
16.5 | 1.4521 | 0.05014 | -0.0172 | 28.9609
17 | 1.4681 | 0.05331 | -0.0162 | 27.5389
17.5 | 1.4811 | 0.05678 | -0.015 | 26.0849
18 | 1.4963 | 0.06011 | -0.0142 | 24.8927
18.5 | 1.5097 | 0.06371 | -0.0135 | 23.6964
19 | 1.523 | 0.06742 | -0.0131 | 22.5897
19.5 | 1.5353 | 0.07135 | -0.0128 | 21.5179
20 | 1.5398 | 0.07624 | -0.0128 | 20.1967

## 59. Re 3M Mach 0.10 (1)
BIGFOIL.COM POLAR EXPORT
GA 40-418
GA 40-418 |  |  |  | Cl Max: | 1.685 | at alpha= | 15 | deg
JavaFoil+Calcfoil stall+Eppler ext transition |  |  |  | L/D Max: | 177.747 | at alpha= | 6.5 | deg
Re: | 3000000 |  |  | Cd Min: | 0.00509 | at alpha= | -1 | deg
Mach: | 0.1 |  |  | Cl=0 at alpha= | -3.0323 | deg
|  |  |  | @ Cl=0.1, Cd= | 0.0061716
|  |  |  | @ Cl=0.4, Cd= | 0.0052441
|  |  |  | @ Cl=0.6, Cd= | 0.0053457
alpha (deg) | Cl | Cd | Cm | Cl/Cd
-17 | -0.673 | 0.12419 | -0.015 | -5.422
-16.5 | -0.685 | 0.11758 | -0.016 | -5.829
-16 | -0.695 | 0.11253 | -0.016 | -6.179
-15.5 | -0.704 | 0.10585 | -0.017 | -6.652
-15 | -0.711 | 0.09986 | -0.018 | -7.125
-14.5 | -0.714 | 0.09562 | -0.019 | -7.469
-14 | -0.716 | 0.08971 | -0.02 | -7.982
-13.5 | -0.721 | 0.07858 | -0.022 | -9.173
-13 | -0.728 | 0.06535 | -0.026 | -11.147
-12.5 | -0.714 | 0.06587 | -0.026 | -10.836
-12 | -0.799 | 0.01975 | -0.036 | -40.468
-11.5 | -0.794 | 0.01614 | -0.038 | -49.165
-11 | -0.776 | 0.01472 | -0.039 | -52.702
-10.5 | -0.753 | 0.01352 | -0.041 | -55.679
-10 | -0.724 | 0.0126 | -0.042 | -57.478
-9.5 | -0.691 | 0.01234 | -0.043 | -55.978
-9 | -0.654 | 0.01172 | -0.045 | -55.763
-8.5 | -0.612 | 0.01057 | -0.046 | -57.902
-8 | -0.567 | 0.01005 | -0.047 | -56.476
-7.5 | -0.519 | 0.00984 | -0.049 | -52.805
-7 | -0.468 | 0.00981 | -0.05 | -47.712
-6.5 | -0.414 | 0.00936 | -0.051 | -44.219
-6 | -0.358 | 0.00903 | -0.052 | -39.622
-5.5 | -0.3 | 0.00856 | -0.054 | -35.065
-5 | -0.241 | 0.00838 | -0.055 | -28.751
-4.5 | -0.181 | 0.0081 | -0.056 | -22.309
-4 | -0.119 | 0.00818 | -0.057 | -14.609
-3.5 | -0.058 | 0.00791 | -0.058 | -7.314
-3 | 0.004 | 0.00764 | -0.06 | 0.552
-2.5 | 0.067 | 0.0073 | -0.061 | 9.124
-2 | 0.129 | 0.00518 | -0.062 | 24.914
-1.5 | 0.192 | 0.0051 | -0.063 | 37.65
-1 | 0.255 | 0.00509 | -0.065 | 50.078
-0.5 | 0.317 | 0.00518 | -0.066 | 61.293
0 | 0.383 | 0.00529 | -0.067 | 72.378
0.5 | 0.446 | 0.00512 | -0.068 | 87.222
1 | 0.509 | 0.00535 | -0.07 | 95.139
1.5 | 0.573 | 0.00541 | -0.071 | 105.76
2 | 0.636 | 0.00526 | -0.072 | 120.824
2.5 | 0.699 | 0.00536 | -0.073 | 130.3
3 | 0.762 | 0.00545 | -0.075 | 139.779
3.5 | 0.825 | 0.00555 | -0.076 | 148.532
4 | 0.888 | 0.00569 | -0.077 | 155.948
4.5 | 0.95 | 0.00577 | -0.078 | 164.663
5 | 1.007 | 0.00586 | -0.08 | 171.853
5.5 | 1.067 | 0.00615 | -0.081 | 173.664
6 | 1.127 | 0.00643 | -0.082 | 175.221
6.5 | 1.185 | 0.00667 | -0.083 | 177.747
7 | 1.243 | 0.00704 | -0.085 | 176.62
7.5 | 1.275 | 0.00862 | -0.084 | 147.827
8 | 1.308 | 0.01577 | -0.084 | 82.965
8.5 | 1.356 | 0.01675 | -0.085 | 80.984
9 | 1.402 | 0.01749 | -0.086 | 80.126
9.5 | 1.444 | 0.01861 | -0.087 | 77.632
10 | 1.485 | 0.01954 | -0.088 | 75.955
10.5 | 1.522 | 0.02031 | -0.089 | 74.921
11 | 1.556 | 0.02131 | -0.09 | 72.995
11.5 | 1.585 | 0.02302 | -0.091 | 68.846
12 | 1.611 | 0.02425 | -0.092 | 66.445
12.5 | 1.634 | 0.02571 | -0.093 | 63.574
13 | 1.652 | 0.02718 | -0.093 | 60.808
13.5 | 1.667 | 0.02865 | -0.094 | 58.186
14 | 1.677 | 0.03022 | -0.095 | 55.492
14.5 | 1.683 | 0.03186 | -0.096 | 52.833
15 | 1.685 | 0.03356 | -0.097 | 50.201
15.5 | 1.683 | 0.03545 | -0.098 | 47.463
16 | 1.676 | 0.03756 | -0.099 | 44.625
16.5 | 1.666 | 0.03973 | -0.099 | 41.93
17 | 1.652 | 0.04222 | -0.1 | 39.124
17.5 | 1.634 | 0.04485 | -0.1 | 36.439
18 | 1.614 | 0.04718 | -0.101 | 34.205
18.5 | 1.589 | 0.05071 | -0.102 | 31.333
19 | 1.562 | 0.05397 | -0.102 | 28.935
19.5 | 1.532 | 0.05764 | -0.103 | 26.58
20 | 1.501 | 0.06094 | -0.103 | 24.63

## 60. Re 3M Mach 0.10 (2)
BIGFOIL.COM POLAR EXPORT
GA 40-418
GA 40-418 |  |  |  | Cl Max: | 1.5332 | at alpha= | 20 | deg
XFOIL ncrit=9 |  |  |  | L/D Max: | 176.9 | at alpha= | 5.5 | deg
Re: | 3000000 |  |  | Cd Min: | 0.07892 | at alpha= | 20 | deg
Mach: | 0.1 |  |  | Cl=0 at alpha= | -3.1243 | deg
|  |  |  | @ Cl=0.1, Cd= | 0.0066023
|  |  |  | @ Cl=0.4, Cd= | 0.0048109
|  |  |  | @ Cl=0.6, Cd= | 0.0049155
alpha (deg) | Cl | Cd | Cm | Cl/Cd
-20 | -1.0848 | 0.07261 | -0.0825 | -14.9401
-19.5 | -1.1013 | 0.05846 | -0.0968 | -18.8385
-19 | -1.1198 | 0.05085 | -0.0994 | -22.0216
-18.5 | -1.1403 | 0.04346 | -0.1015 | -26.2379
-18 | -1.1439 | 0.03837 | -0.102 | -29.8124
-17.5 | -1.1376 | 0.03455 | -0.1018 | -32.9262
-17 | -1.1333 | 0.03089 | -0.1008 | -36.6882
-16.5 | -1.1211 | 0.02803 | -0.0994 | -39.9964
-16 | -1.1078 | 0.02546 | -0.0975 | -43.5114
-15.5 | -1.0875 | 0.02348 | -0.0955 | -46.316
-15 | -1.0624 | 0.02189 | -0.0934 | -48.5336
-14.5 | -1.0461 | 0.01991 | -0.0903 | -52.5414
-14 | -1.0255 | 0.01825 | -0.087 | -56.1918
-13.5 | -0.998 | 0.01706 | -0.084 | -58.4994
-13 | -0.9682 | 0.01603 | -0.081 | -60.3993
-12.5 | -0.9358 | 0.01521 | -0.0781 | -61.5253
-12 | -0.9037 | 0.01447 | -0.0747 | -62.4534
-11.5 | -0.8715 | 0.01387 | -0.0711 | -62.8335
-11 | -0.832 | 0.0132 | -0.0687 | -63.0303
-10.5 | -0.7887 | 0.01253 | -0.067 | -62.9449
-10 | -0.7416 | 0.01204 | -0.0659 | -61.5947
-9.5 | -0.6923 | 0.0116 | -0.0651 | -59.681
-9 | -0.642 | 0.01116 | -0.0644 | -57.5269
-8.5 | -0.5922 | 0.01067 | -0.0637 | -55.5014
-8 | -0.5397 | 0.0103 | -0.0634 | -52.3981
-7.5 | -0.4858 | 0.00998 | -0.0634 | -48.6774
-7 | -0.4334 | 0.00955 | -0.0631 | -45.3822
-6 | -0.3234 | 0.00898 | -0.0634 | -36.0134
-5.5 | -0.2685 | 0.00863 | -0.0635 | -31.1124
-5 | -0.2127 | 0.00837 | -0.0638 | -25.4122
-4.5 | -0.1563 | 0.00818 | -0.0642 | -19.1076
-4 | -0.1001 | 0.00792 | -0.0646 | -12.6389
-3.5 | -0.0429 | 0.00768 | -0.0651 | -5.5859
-3 | 0.0142 | 0.00744 | -0.0657 | 1.9086
-2.5 | 0.0691 | 0.00699 | -0.066 | 9.8856
-2 | 0.1217 | 0.00633 | -0.066 | 19.2259
-1.5 | 0.1722 | 0.00543 | -0.0659 | 31.7127
-1 | 0.2292 | 0.00509 | -0.0665 | 45.0295
-0.5 | 0.2876 | 0.00493 | -0.0674 | 58.3367
0 | 0.3463 | 0.00482 | -0.0682 | 71.8465
0.5 | 0.4055 | 0.00481 | -0.0692 | 84.3035
1 | 0.4647 | 0.00485 | -0.0702 | 95.8144
1.5 | 0.5237 | 0.00491 | -0.0712 | 106.6599
2 | 0.5835 | 0.00491 | -0.0723 | 118.8391
2.5 | 0.6432 | 0.00493 | -0.0734 | 130.4665
3 | 0.7022 | 0.00496 | -0.0744 | 141.5726
3.5 | 0.7603 | 0.00505 | -0.0753 | 150.5545
4 | 0.8196 | 0.00506 | -0.0764 | 161.9763
4.5 | 0.8773 | 0.00515 | -0.0772 | 170.3495
5 | 0.9338 | 0.0053 | -0.0778 | 176.1887
5.5 | 0.9871 | 0.00558 | -0.0778 | 176.8996
6 | 1.0349 | 0.00609 | -0.0769 | 169.9343
6.5 | 1.0664 | 0.00719 | -0.0731 | 148.3171
7 | 1.0841 | 0.00842 | -0.0668 | 128.753
7.5 | 1.0791 | 0.00962 | -0.0562 | 112.1726
8.5 | 1.075 | 0.01329 | -0.0397 | 80.8879
9 | 1.079 | 0.01536 | -0.0333 | 70.2474
9.5 | 1.1008 | 0.01769 | -0.0314 | 62.2272
11 | 1.1885 | 0.02432 | -0.0292 | 48.8692
11.5 | 1.215 | 0.02642 | -0.0277 | 45.9879
12 | 1.242 | 0.02857 | -0.0264 | 43.4722
12.5 | 1.2694 | 0.03067 | -0.0252 | 41.389
13 | 1.2962 | 0.03291 | -0.0241 | 39.3862
13.5 | 1.3188 | 0.03549 | -0.0227 | 37.1598
14 | 1.3451 | 0.03776 | -0.0217 | 35.6224
14.5 | 1.3692 | 0.04025 | -0.0206 | 34.0174
15 | 1.3897 | 0.04304 | -0.0194 | 32.2886
15.5 | 1.4084 | 0.04595 | -0.018 | 30.6507
16 | 1.4293 | 0.04875 | -0.017 | 29.319
16.5 | 1.4483 | 0.0517 | -0.0159 | 28.0135
17 | 1.4655 | 0.05479 | -0.0148 | 26.7476
17.5 | 1.4752 | 0.05867 | -0.0136 | 25.144
18 | 1.4921 | 0.06197 | -0.0129 | 24.0778
18.5 | 1.5073 | 0.06548 | -0.0122 | 23.0192
19 | 1.5189 | 0.06951 | -0.0118 | 21.8515
19.5 | 1.5273 | 0.07402 | -0.0117 | 20.6336
20 | 1.5332 | 0.07892 | -0.0117 | 19.4273

## 61. Re 3M Mach 0.25 (1)
BIGFOIL.COM POLAR EXPORT
GA 40-418
GA 40-418 |  |  |  | Cl Max: | 1.619 | at alpha= | 13 | deg
JavaFoil+Calcfoil stall+Eppler ext transition |  |  |  | L/D Max: | 174.901 | at alpha= | 6.5 | deg
Re: | 3000000 |  |  | Cd Min: | 0.0051 | at alpha= | -1 | deg
Mach: | 0.25 |  |  | Cl=0 at alpha= | -3.0318 | deg
|  |  |  | @ Cl=0.1, Cd= | 0.0062959
|  |  |  | @ Cl=0.4, Cd= | 0.0051537
|  |  |  | @ Cl=0.6, Cd= | 0.0054623
alpha (deg) | Cl | Cd | Cm | Cl/Cd
-15.5 | -0.464 | 0.11364 | -0.016 | -4.086
-15 | -0.5 | 0.11015 | -0.016 | -4.538
-14.5 | -0.532 | 0.10431 | -0.017 | -5.097
-14 | -0.56 | 0.09713 | -0.018 | -5.765
-13.5 | -0.583 | 0.09019 | -0.019 | -6.465
-13 | -0.601 | 0.08448 | -0.02 | -7.114
-12.5 | -0.613 | 0.08012 | -0.021 | -7.647
-12 | -0.619 | 0.07496 | -0.022 | -8.256
-11.5 | -0.622 | 0.06812 | -0.024 | -9.136
-11 | -0.627 | 0.05763 | -0.028 | -10.875
-10.5 | -0.707 | 0.01679 | -0.041 | -42.107
-10 | -0.698 | 0.01398 | -0.043 | -49.946
-9.5 | -0.677 | 0.01332 | -0.044 | -50.773
-9 | -0.647 | 0.01244 | -0.046 | -51.981
-8.5 | -0.611 | 0.01111 | -0.047 | -54.986
-8 | -0.57 | 0.01051 | -0.048 | -54.252
-7.5 | -0.524 | 0.01067 | -0.05 | -49.173
-7 | -0.475 | 0.01015 | -0.051 | -46.784
-6.5 | -0.422 | 0.00981 | -0.052 | -43.007
-6 | -0.366 | 0.00934 | -0.054 | -39.141
-5.5 | -0.307 | 0.0088 | -0.055 | -34.88
-5 | -0.247 | 0.00844 | -0.056 | -29.233
-4.5 | -0.185 | 0.00825 | -0.058 | -22.469
-4 | -0.123 | 0.00834 | -0.059 | -14.707
-3.5 | -0.059 | 0.00776 | -0.06 | -7.655
-3 | 0.004 | 0.00774 | -0.061 | 0.56
-2.5 | 0.068 | 0.00731 | -0.063 | 9.356
-2 | 0.133 | 0.00525 | -0.064 | 25.29
-1.5 | 0.197 | 0.00522 | -0.065 | 37.798
-1 | 0.262 | 0.0051 | -0.066 | 51.31
-0.5 | 0.326 | 0.0054 | -0.068 | 60.433
0 | 0.394 | 0.00515 | -0.069 | 76.524
0.5 | 0.459 | 0.00519 | -0.07 | 88.351
1 | 0.524 | 0.00517 | -0.072 | 101.319
1.5 | 0.588 | 0.00549 | -0.073 | 107.088
2 | 0.653 | 0.00534 | -0.074 | 122.364
2.5 | 0.718 | 0.00542 | -0.075 | 132.569
3 | 0.783 | 0.00553 | -0.077 | 141.513
3.5 | 0.847 | 0.00562 | -0.078 | 150.863
4 | 0.912 | 0.00576 | -0.079 | 158.4
4.5 | 0.977 | 0.00587 | -0.081 | 166.29
5 | 1.034 | 0.00599 | -0.082 | 172.587
5.5 | 1.096 | 0.00634 | -0.083 | 172.766
6 | 1.156 | 0.00666 | -0.084 | 173.525
6.5 | 1.216 | 0.00695 | -0.086 | 174.901
7 | 1.258 | 0.00744 | -0.086 | 169.177
7.5 | 1.285 | 0.01589 | -0.085 | 80.881
8 | 1.336 | 0.01677 | -0.086 | 79.633
8.5 | 1.383 | 0.01783 | -0.087 | 77.547
9 | 1.427 | 0.01865 | -0.088 | 76.481
9.5 | 1.467 | 0.01994 | -0.089 | 73.579
10 | 1.504 | 0.02101 | -0.09 | 71.579
10.5 | 1.536 | 0.02191 | -0.091 | 70.136
11 | 1.563 | 0.02365 | -0.092 | 66.101
11.5 | 1.586 | 0.02503 | -0.093 | 63.345
12 | 1.603 | 0.02644 | -0.094 | 60.629
12.5 | 1.614 | 0.028 | -0.095 | 57.639
13 | 1.619 | 0.02985 | -0.096 | 54.228
13.5 | 1.617 | 0.03171 | -0.096 | 50.989
14 | 1.608 | 0.03367 | -0.097 | 47.766
14.5 | 1.593 | 0.0358 | -0.098 | 44.49
15 | 1.571 | 0.03783 | -0.099 | 41.518
15.5 | 1.541 | 0.04056 | -0.1 | 37.988
16 | 1.504 | 0.04328 | -0.1 | 34.76
16.5 | 1.461 | 0.04652 | -0.101 | 31.408
17 | 1.411 | 0.05008 | -0.102 | 28.183
17.5 | 1.355 | 0.05441 | -0.102 | 24.897
18 | 1.293 | 0.05884 | -0.102 | 21.974

## 62. Re 3M Mach 0.25 (2)
BIGFOIL.COM POLAR EXPORT
GA 40-418
GA 40-418 |  |  |  | Cl Max: | 1.4963 | at alpha= | 20 | deg
XFOIL ncrit=9 |  |  |  | L/D Max: | 178.809 | at alpha= | 5.5 | deg
Re: | 3000000 |  |  | Cd Min: | 0.10259 | at alpha= | -17.5 | deg
Mach: | 0.25 |  |  | Cl=0 at alpha= | -3.1406 | deg
|  |  |  | @ Cl=0.1, Cd= | 0.0068869
|  |  |  | @ Cl=0.4, Cd= | 0.0049137
|  |  |  | @ Cl=0.6, Cd= | 0.0049981
alpha (deg) | Cl | Cd | Cm | Cl/Cd
-17.5 | -0.7016 | 0.10259 | -0.0746 | -6.8389
-17 | -0.8269 | 0.07266 | -0.094 | -11.3804
-16.5 | -0.8743 | 0.05798 | -0.1037 | -15.0793
-16 | -0.9217 | 0.04617 | -0.1098 | -19.9632
-15.5 | -0.942 | 0.03897 | -0.1114 | -24.1724
-15 | -0.9508 | 0.0336 | -0.1111 | -28.2976
-14.5 | -0.9562 | 0.0291 | -0.1094 | -32.8591
-14 | -0.9527 | 0.02558 | -0.1067 | -37.2439
-13.5 | -0.9411 | 0.02286 | -0.1035 | -41.168
-13 | -0.9302 | 0.02026 | -0.0994 | -45.9131
-12 | -0.8843 | 0.01682 | -0.0913 | -52.5743
-11.5 | -0.8534 | 0.01568 | -0.0875 | -54.426
-11 | -0.8206 | 0.01471 | -0.0835 | -55.7852
-10.5 | -0.7882 | 0.01394 | -0.0791 | -56.5423
-10 | -0.7507 | 0.01313 | -0.0755 | -57.1744
-9.5 | -0.7061 | 0.01235 | -0.073 | -57.1741
-9 | -0.6561 | 0.01182 | -0.0714 | -55.5076
-8.5 | -0.6038 | 0.01139 | -0.0702 | -53.0114
-8 | -0.5534 | 0.01073 | -0.0689 | -51.575
-7.5 | -0.4987 | 0.01034 | -0.0682 | -48.2302
-7 | -0.4433 | 0.01 | -0.0677 | -44.33
-6.5 | -0.3889 | 0.00952 | -0.0671 | -40.8508
-6 | -0.3318 | 0.00919 | -0.0669 | -36.1045
-5.5 | -0.2742 | 0.00892 | -0.0669 | -30.7399
-5 | -0.2179 | 0.00855 | -0.0668 | -25.4854
-4.5 | -0.1598 | 0.00832 | -0.067 | -19.2067
-4 | -0.1014 | 0.00803 | -0.0673 | -12.6276
-3.5 | -0.0422 | 0.0078 | -0.0677 | -5.4103
-3 | 0.0165 | 0.00757 | -0.0681 | 2.1797
-2.5 | 0.0735 | 0.00719 | -0.0684 | 10.2225
-2 | 0.1277 | 0.00657 | -0.0683 | 19.4368
-1.5 | 0.1796 | 0.00555 | -0.0681 | 32.3604
-1 | 0.2375 | 0.00514 | -0.0687 | 46.2062
-0.5 | 0.2978 | 0.00499 | -0.0695 | 59.6794
0 | 0.3583 | 0.0049 | -0.0704 | 73.1224
0.5 | 0.4192 | 0.00492 | -0.0713 | 85.2033
1 | 0.4803 | 0.00498 | -0.0723 | 96.4458
1.5 | 0.5421 | 0.00497 | -0.0734 | 109.0744
2 | 0.604 | 0.005 | -0.0746 | 120.8
2.5 | 0.6654 | 0.00502 | -0.0756 | 132.5498
3 | 0.7261 | 0.00509 | -0.0766 | 142.6523
3.5 | 0.7868 | 0.00515 | -0.0775 | 152.7767
4 | 0.8481 | 0.00517 | -0.0785 | 164.0426
4.5 | 0.9073 | 0.0053 | -0.0791 | 171.1887
5 | 0.9664 | 0.00541 | -0.0797 | 178.6322
5.5 | 1.021 | 0.00571 | -0.0794 | 178.8091
6 | 1.0677 | 0.0063 | -0.0778 | 169.4762
6.5 | 1.0917 | 0.00753 | -0.0722 | 144.9801
7 | 1.0882 | 0.00879 | -0.0613 | 123.7998
7.5 | 1.0797 | 0.01049 | -0.0508 | 102.9266
8 | 1.0749 | 0.01264 | -0.0422 | 85.0396
8.5 | 1.0662 | 0.01538 | -0.0341 | 69.3238
9 | 1.0668 | 0.01788 | -0.0275 | 59.6644
10.5 | 1.1579 | 0.02603 | -0.0273 | 44.4833
11 | 1.1844 | 0.02835 | -0.0255 | 41.7778
11.5 | 1.2116 | 0.03069 | -0.0239 | 39.4787
12 | 1.2368 | 0.03321 | -0.0223 | 37.2418
12.5 | 1.2652 | 0.0355 | -0.0209 | 35.6394
13 | 1.2891 | 0.03818 | -0.0193 | 33.7638
13.5 | 1.3129 | 0.04092 | -0.0178 | 32.0846
14 | 1.3379 | 0.04355 | -0.0164 | 30.721
14.5 | 1.3588 | 0.04655 | -0.0148 | 29.1901
15 | 1.3743 | 0.05002 | -0.0131 | 27.475
15.5 | 1.3977 | 0.05285 | -0.0118 | 26.4465
16 | 1.4149 | 0.05629 | -0.0104 | 25.1359
16.5 | 1.4299 | 0.06002 | -0.0091 | 23.8237
17 | 1.4439 | 0.06389 | -0.008 | 22.5998
17.5 | 1.4573 | 0.06799 | -0.0071 | 21.434
18 | 1.4706 | 0.07228 | -0.0066 | 20.3459
18.5 | 1.4786 | 0.07726 | -0.0064 | 19.138
19 | 1.4846 | 0.08267 | -0.0065 | 17.9581
19.5 | 1.4923 | 0.08813 | -0.0071 | 16.9329
20 | 1.4963 | 0.09415 | -0.0081 | 15.8927

## 63. Re 3M Mach 0.50 (1)
BIGFOIL.COM POLAR EXPORT
GA 40-418
GA 40-418 |  |  |  | Cl Max: | 1.475 | at alpha= | 9 | deg
JavaFoil+Calcfoil stall+Eppler ext transition |  |  |  | L/D Max: | 154.75 | at alpha= | 5 | deg
Re: | 3000000 |  |  | Cd Min: | 0.00544 | at alpha= | -1 | deg
Mach: | 0.5 |  |  | Cl=0 at alpha= | -3.0352 | deg
|  |  |  | @ Cl=0.1, Cd= | 0.00809
|  |  |  | @ Cl=0.4, Cd= | 0.0056487
|  |  |  | @ Cl=0.6, Cd= | 0.0056664
alpha (deg) | Cl | Cd | Cm | Cl/Cd
-20 | -0.966 | 0.17053 | -0.015 | -5.667
-19.5 | -0.938 | 0.16551 | -0.015 | -5.67
-19 | -0.911 | 0.15868 | -0.016 | -5.739
-18.5 | -0.883 | 0.15468 | -0.016 | -5.708
-18 | -0.858 | 0.15039 | -0.017 | -5.702
-17.5 | -0.829 | 0.14361 | -0.018 | -5.773
-17 | -0.8 | 0.13953 | -0.018 | -5.732
-16.5 | -0.77 | 0.13814 | -0.018 | -5.572
-16 | -0.741 | 0.13318 | -0.019 | -5.566
-15.5 | -0.713 | 0.12415 | -0.019 | -5.745
-15 | -0.685 | 0.11962 | -0.02 | -5.726
-14.5 | -0.657 | 0.11859 | -0.02 | -5.537
-14 | -0.628 | 0.11337 | -0.021 | -5.541
-13.5 | -0.601 | 0.10883 | -0.022 | -5.52
-13 | -0.571 | 0.10492 | -0.021 | -5.44
-12.5 | -0.541 | 0.09911 | -0.02 | -5.461
-12 | -0.513 | 0.09568 | -0.021 | -5.362
-11.5 | -0.485 | 0.09254 | -0.021 | -5.238
-11 | -0.456 | 0.08932 | -0.022 | -5.11
-10.5 | -0.428 | 0.08172 | -0.023 | -5.242
-10 | -0.4 | 0.0774 | -0.024 | -5.168
-9.5 | -0.371 | 0.06681 | -0.024 | -5.556
-9 | -0.343 | 0.05858 | -0.025 | -5.853
-8.5 | -0.316 | 0.0527 | -0.028 | -5.989
-8 | -0.286 | 0.05359 | -0.026 | -5.332
-7.5 | -0.257 | 0.04901 | -0.027 | -5.247
-7 | -0.371 | 0.04272 | -0.034 | -8.693
-6.5 | -0.428 | 0.01176 | -0.058 | -36.369
-6 | -0.386 | 0.01048 | -0.06 | -36.791
-5.5 | -0.331 | 0.01032 | -0.061 | -32.124
-5 | -0.27 | 0.00965 | -0.063 | -28.025
-4.5 | -0.205 | 0.00928 | -0.064 | -22.073
-4 | -0.136 | 0.00868 | -0.066 | -15.683
-3.5 | -0.066 | 0.00834 | -0.067 | -7.913
-3 | 0.005 | 0.00847 | -0.069 | 0.571
-2.5 | 0.076 | 0.00822 | -0.07 | 9.283
-2 | 0.148 | 0.00783 | -0.071 | 18.917
-1.5 | 0.221 | 0.00557 | -0.073 | 39.615
-1 | 0.293 | 0.00544 | -0.074 | 53.824
-0.5 | 0.365 | 0.00556 | -0.076 | 65.598
0 | 0.44 | 0.00575 | -0.077 | 76.536
0.5 | 0.513 | 0.00577 | -0.079 | 88.894
1 | 0.585 | 0.00565 | -0.08 | 103.505
1.5 | 0.658 | 0.00573 | -0.081 | 114.756
2 | 0.73 | 0.00586 | -0.083 | 124.669
2.5 | 0.803 | 0.00596 | -0.084 | 134.766
3 | 0.875 | 0.00613 | -0.086 | 142.814
3.5 | 0.947 | 0.00658 | -0.087 | 143.871
4 | 1.007 | 0.00683 | -0.087 | 147.352
4.5 | 1.076 | 0.00706 | -0.089 | 152.402
5 | 1.133 | 0.00732 | -0.09 | 154.75
5.5 | 1.194 | 0.00784 | -0.091 | 152.375
6 | 1.254 | 0.00846 | -0.092 | 148.259
6.5 | 1.312 | 0.00901 | -0.093 | 145.654
7 | 1.344 | 0.0196 | -0.092 | 68.546
7.5 | 1.393 | 0.02084 | -0.094 | 66.873
8 | 1.436 | 0.02248 | -0.095 | 63.875
8.5 | 1.464 | 0.02405 | -0.096 | 60.872
9 | 1.475 | 0.02576 | -0.097 | 57.285
9.5 | 1.457 | 0.02868 | -0.098 | 50.811
10 | 1.378 | 0.03105 | -0.099 | 44.379
10.5 | 0.91 | 0.03427 | -0.1 | 26.542
11 | 0.942 | 0.03508 | -0.101 | 26.841
11.5 | 0.971 | 0.03882 | -0.102 | 25.017
12 | 0.859 | 0.09412 | -0.05 | 9.123
12.5 | 0.887 | 0.10096 | -0.051 | 8.783
13 | 0.915 | 0.10364 | -0.053 | 8.829
13.5 | 0.949 | 0.11055 | -0.063 | 8.582
14 | 0.983 | 0.1159 | -0.069 | 8.478

## 64. Re 3M Mach 0.50 (2)
BIGFOIL.COM POLAR EXPORT
GA 40-418
GA 40-418 |  |  |  | Cl Max: | 1.2914 | at alpha= | 15 | deg
XFOIL ncrit=9 |  |  |  | L/D Max: | 180.918 | at alpha= | 5 | deg
Re: | 3000000 |  |  | Cd Min: | 0.19322 | at alpha= | 20 | deg
Mach: | 0.5 |  |  | Cl=0 at alpha= | -3.2119 | deg
|  |  |  | @ Cl=0.1, Cd= | 0.0078153
|  |  |  | @ Cl=0.4, Cd= | 0.0053067
|  |  |  | @ Cl=0.6, Cd= | 0.0053916
alpha (deg) | Cl | Cd | Cm | Cl/Cd
-13 | -0.2339 | 0.11582 | -0.083 | -2.0195
-12.5 | -0.2281 | 0.10699 | -0.0881 | -2.132
-12 | -0.2297 | 0.09715 | -0.0937 | -2.3644
-11.5 | -0.2398 | 0.08641 | -0.0999 | -2.7751
-11 | -0.2615 | 0.07426 | -0.1071 | -3.5214
-10.5 | -0.2971 | 0.05793 | -0.1184 | -5.1286
-10 | -0.3295 | 0.0467 | -0.126 | -7.0557
-9.5 | -0.3735 | 0.03742 | -0.1289 | -9.9813
-9 | -0.413 | 0.03028 | -0.1269 | -13.6394
-8.5 | -0.4537 | 0.02388 | -0.1208 | -18.9992
-8 | -0.4638 | 0.01949 | -0.1134 | -23.7968
-7.5 | -0.456 | 0.01566 | -0.1057 | -29.1188
-7 | -0.4407 | 0.01302 | -0.0972 | -33.8479
-6.5 | -0.3994 | 0.01175 | -0.0917 | -33.9915
-6 | -0.3479 | 0.01086 | -0.0878 | -32.035
-5.5 | -0.2911 | 0.01012 | -0.0849 | -28.7648
-5 | -0.2299 | 0.00957 | -0.0829 | -24.023
-4.5 | -0.1679 | 0.00907 | -0.0814 | -18.5116
-4 | -0.1036 | 0.00872 | -0.0804 | -11.8807
-3.5 | -0.0386 | 0.00839 | -0.0798 | -4.6007
-3 | 0.0284 | 0.00812 | -0.0797 | 3.4975
-2.5 | 0.0953 | 0.00785 | -0.0797 | 12.1401
-2 | 0.1589 | 0.00738 | -0.0795 | 21.5312
-1.5 | 0.2152 | 0.0064 | -0.0785 | 33.625
-1 | 0.2735 | 0.00556 | -0.0779 | 49.1906
-0.5 | 0.3413 | 0.0054 | -0.0785 | 63.2037
0 | 0.4105 | 0.00529 | -0.0794 | 77.5992
0.5 | 0.481 | 0.0053 | -0.0805 | 90.7547
1 | 0.5517 | 0.00535 | -0.0817 | 103.1215
1.5 | 0.6214 | 0.00541 | -0.0826 | 114.8614
2 | 0.6904 | 0.00552 | -0.0834 | 125.0725
2.5 | 0.7604 | 0.0056 | -0.0843 | 135.7857
3 | 0.8309 | 0.00565 | -0.0852 | 147.0619
3.5 | 0.9011 | 0.00573 | -0.0859 | 157.26
4 | 0.9675 | 0.00588 | -0.0858 | 164.5408
4.5 | 1.0381 | 0.00593 | -0.0863 | 175.059
5 | 1.1036 | 0.0061 | -0.0856 | 180.918
5.5 | 1.1587 | 0.00645 | -0.083 | 179.6434
6 | 1.1755 | 0.00727 | -0.0736 | 161.6919
6.5 | 1.1497 | 0.00949 | -0.0588 | 121.1486
7 | 1.1161 | 0.01299 | -0.0456 | 85.9199
8 | 1.062 | 0.02132 | -0.0255 | 49.8124
9 | 1.0341 | 0.02974 | -0.0112 | 34.7714
9.5 | 1.0801 | 0.03529 | -0.0176 | 30.6064
10.5 | 1.1285 | 0.04226 | -0.0132 | 26.7037
11 | 1.1557 | 0.04539 | -0.0107 | 25.4616
11.5 | 1.1818 | 0.0487 | -0.0082 | 24.2669
12 | 1.2049 | 0.05235 | -0.0057 | 23.0162
12.5 | 1.2284 | 0.05603 | -0.0033 | 21.924
13 | 1.2471 | 0.06027 | -0.001 | 20.6919
13.5 | 1.2651 | 0.06475 | 0.001 | 19.5382
14 | 1.28 | 0.06971 | 0.0028 | 18.3618
14.5 | 1.2877 | 0.07556 | 0.004 | 17.0421
15 | 1.2914 | 0.08211 | 0.0047 | 15.7277
15.5 | 1.2893 | 0.08965 | 0.0045 | 14.3815
16 | 1.2847 | 0.0978 | 0.0033 | 13.136
16.5 | 1.274 | 0.10713 | 0.001 | 11.8921
17 | 1.2577 | 0.11751 | -0.0028 | 10.7029
17.5 | 1.2352 | 0.1292 | -0.0082 | 9.5604
18 | 1.2123 | 0.14149 | -0.0149 | 8.5681
18.5 | 1.1906 | 0.15418 | -0.0226 | 7.7221
19 | 1.1707 | 0.16712 | -0.031 | 7.0051
19.5 | 1.1534 | 0.18007 | -0.0398 | 6.4053
20 | 1.1377 | 0.19322 | -0.0488 | 5.8881

## 65. Re 4M Mach 0.00 (1)
BIGFOIL.COM POLAR EXPORT
GA 40-418
GA 40-418 |  |  |  | Cl Max: | 1.702 | at alpha= | 15.5 | deg
JavaFoil+Calcfoil stall+Eppler ext transition |  |  |  | L/D Max: | 176.726 | at alpha= | 5 | deg
Re: | 4000000 |  |  | Cd Min: | 0.00485 | at alpha= | -1 | deg
Mach: | 0 |  |  | Cl=0 at alpha= | -3.0323 | deg
|  |  |  | @ Cl=0.1, Cd= | 0.0058414
|  |  |  | @ Cl=0.4, Cd= | 0.0049978
|  |  |  | @ Cl=0.6, Cd= | 0.0051526
alpha (deg) | Cl | Cd | Cm | Cl/Cd
-18 | -0.688 | 0.13269 | -0.014 | -5.189
-17.5 | -0.703 | 0.12215 | -0.016 | -5.754
-17 | -0.712 | 0.11862 | -0.016 | -6.002
-16.5 | -0.721 | 0.11218 | -0.017 | -6.431
-16 | -0.728 | 0.10759 | -0.017 | -6.765
-15.5 | -0.739 | 0.09538 | -0.019 | -7.751
-15 | -0.74 | 0.09323 | -0.02 | -7.935
-14.5 | -0.74 | 0.08899 | -0.02 | -8.312
-14 | -0.741 | 0.0817 | -0.022 | -9.069
-13.5 | -0.821 | 0.03006 | -0.031 | -27.306
-13 | -0.837 | 0.02062 | -0.034 | -40.603
-12.5 | -0.826 | 0.0196 | -0.035 | -42.135
-12 | -0.822 | 0.01604 | -0.037 | -51.218
-11.5 | -0.807 | 0.01439 | -0.038 | -56.035
-11 | -0.785 | 0.01339 | -0.039 | -58.617
-10.5 | -0.759 | 0.01293 | -0.041 | -58.681
-10 | -0.728 | 0.01217 | -0.042 | -59.823
-9.5 | -0.694 | 0.01104 | -0.043 | -62.835
-9 | -0.655 | 0.01041 | -0.045 | -62.96
-8.5 | -0.613 | 0.00992 | -0.046 | -61.8
-8 | -0.568 | 0.00943 | -0.047 | -60.191
-7.5 | -0.519 | 0.00964 | -0.048 | -53.784
-7 | -0.467 | 0.00933 | -0.05 | -50.015
-6.5 | -0.412 | 0.0089 | -0.051 | -46.329
-6 | -0.356 | 0.00859 | -0.052 | -41.477
-5.5 | -0.299 | 0.00817 | -0.053 | -36.568
-5 | -0.24 | 0.00797 | -0.054 | -30.089
-4.5 | -0.18 | 0.00773 | -0.056 | -23.25
-4 | -0.119 | 0.00766 | -0.057 | -15.531
-3.5 | -0.058 | 0.00752 | -0.058 | -7.651
-3 | 0.004 | 0.00727 | -0.059 | 0.578
-2.5 | 0.066 | 0.00691 | -0.061 | 9.59
-2 | 0.129 | 0.00493 | -0.062 | 26.044
-1.5 | 0.191 | 0.00486 | -0.063 | 39.317
-1 | 0.254 | 0.00485 | -0.064 | 52.309
-0.5 | 0.316 | 0.00491 | -0.066 | 64.342
0 | 0.381 | 0.00504 | -0.067 | 75.614
0.5 | 0.444 | 0.0049 | -0.068 | 90.699
1 | 0.507 | 0.00516 | -0.069 | 98.302
1.5 | 0.57 | 0.00523 | -0.071 | 109.012
2 | 0.632 | 0.00507 | -0.072 | 124.672
2.5 | 0.695 | 0.00515 | -0.073 | 135.028
3 | 0.758 | 0.00518 | -0.074 | 146.286
3.5 | 0.82 | 0.00531 | -0.076 | 154.58
4 | 0.883 | 0.00542 | -0.077 | 162.974
4.5 | 0.946 | 0.00554 | -0.078 | 170.564
5 | 1.002 | 0.00567 | -0.079 | 176.726
5.5 | 1.062 | 0.00608 | -0.08 | 174.621
6 | 1.121 | 0.00638 | -0.082 | 175.653
6.5 | 1.179 | 0.00668 | -0.083 | 176.687
7 | 1.22 | 0.00811 | -0.083 | 150.539
7.5 | 1.264 | 0.01004 | -0.083 | 125.92
8 | 1.306 | 0.0148 | -0.084 | 88.235
8.5 | 1.354 | 0.0157 | -0.085 | 86.214
9 | 1.4 | 0.01664 | -0.086 | 84.121
9.5 | 1.443 | 0.01742 | -0.087 | 82.833
10 | 1.484 | 0.0183 | -0.088 | 81.06
10.5 | 1.521 | 0.01899 | -0.089 | 80.111
11 | 1.556 | 0.0201 | -0.09 | 77.431
11.5 | 1.587 | 0.02151 | -0.091 | 73.776
12 | 1.614 | 0.02265 | -0.092 | 71.286
12.5 | 1.639 | 0.02372 | -0.092 | 69.094
13 | 1.659 | 0.02511 | -0.093 | 66.067
13.5 | 1.676 | 0.02648 | -0.094 | 63.276
14 | 1.688 | 0.02803 | -0.095 | 60.217
14.5 | 1.696 | 0.02967 | -0.096 | 57.179
15 | 1.701 | 0.0312 | -0.097 | 54.53
15.5 | 1.702 | 0.03287 | -0.098 | 51.787
16 | 1.699 | 0.03479 | -0.098 | 48.847
16.5 | 1.693 | 0.03684 | -0.099 | 45.953
17 | 1.683 | 0.03877 | -0.1 | 43.407
17.5 | 1.669 | 0.04126 | -0.101 | 40.465
18 | 1.653 | 0.0436 | -0.101 | 37.922
18.5 | 1.634 | 0.04615 | -0.102 | 35.408
19 | 1.612 | 0.04918 | -0.102 | 32.776
19.5 | 1.588 | 0.05224 | -0.103 | 30.393
20 | 1.562 | 0.05503 | -0.103 | 28.378

## 66. Re 4M Mach 0.00 (2)
BIGFOIL.COM POLAR EXPORT
GA 40-418
GA 40-418 |  |  |  | Cl Max: | 1.586 | at alpha= | 20 | deg
XFOIL ncrit=9 |  |  |  | L/D Max: | 184.118 | at alpha= | 4.5 | deg
Re: | 4000000 |  |  | Cd Min: | 0.07173 | at alpha= | 20 | deg
Mach: | 0 |  |  | Cl=0 at alpha= | -3.1169 | deg
|  |  |  | @ Cl=0.1, Cd= | 0.0064227
|  |  |  | @ Cl=0.4, Cd= | 0.0044953
|  |  |  | @ Cl=0.6, Cd= | 0.0045225
alpha (deg) | Cl | Cd | Cm | Cl/Cd
-20 | -1.2364 | 0.04643 | -0.0993 | -26.6293
-19.5 | -1.2415 | 0.04139 | -0.0998 | -29.9952
-18.5 | -1.242 | 0.03276 | -0.0993 | -37.9121
-18 | -1.235 | 0.0295 | -0.0982 | -41.8644
-17.5 | -1.2214 | 0.02692 | -0.0968 | -45.3715
-17 | -1.2056 | 0.02462 | -0.095 | -48.9683
-16.5 | -1.1865 | 0.02266 | -0.093 | -52.361
-16 | -1.1648 | 0.02098 | -0.0908 | -55.5195
-15.5 | -1.1398 | 0.01954 | -0.0885 | -58.3316
-15 | -1.1126 | 0.01834 | -0.0861 | -60.6652
-14.5 | -1.0843 | 0.01721 | -0.0835 | -63.0041
-14 | -1.0554 | 0.01621 | -0.0808 | -65.108
-13.5 | -1.0266 | 0.01521 | -0.0777 | -67.4951
-13 | -0.9988 | 0.0143 | -0.0741 | -69.8462
-12.5 | -0.9693 | 0.01358 | -0.0703 | -71.377
-12 | -0.9343 | 0.01303 | -0.0672 | -71.7038
-11.5 | -0.8912 | 0.01249 | -0.0657 | -71.3531
-11 | -0.8452 | 0.01202 | -0.0645 | -70.3161
-10.5 | -0.7988 | 0.01151 | -0.0634 | -69.4005
-10 | -0.7508 | 0.01099 | -0.0625 | -68.3167
-9.5 | -0.7005 | 0.0106 | -0.062 | -66.0849
-9 | -0.6488 | 0.01027 | -0.0618 | -63.1743
-8.5 | -0.5971 | 0.00985 | -0.0615 | -60.6193
-8 | -0.5445 | 0.00948 | -0.0613 | -57.4367
-7.5 | -0.4906 | 0.00921 | -0.0614 | -53.2682
-7 | -0.4357 | 0.00894 | -0.0616 | -48.736
-6.5 | -0.3815 | 0.00858 | -0.0617 | -44.4639
-6 | -0.3261 | 0.00832 | -0.0621 | -39.1947
-5.5 | -0.2703 | 0.00812 | -0.0625 | -33.2882
-5 | -0.2144 | 0.00785 | -0.0628 | -27.3121
-4.5 | -0.1576 | 0.00762 | -0.0634 | -20.6824
-4 | -0.1006 | 0.00742 | -0.064 | -13.558
-3.5 | -0.0436 | 0.00723 | -0.0646 | -6.0304
-3 | 0.0133 | 0.00705 | -0.0652 | 1.8865
-2.5 | 0.0692 | 0.00672 | -0.0657 | 10.2976
-2 | 0.1241 | 0.00619 | -0.0661 | 20.0485
-1.5 | 0.1774 | 0.00549 | -0.0663 | 32.3133
-1 | 0.231 | 0.00485 | -0.0666 | 47.6289
-0.5 | 0.2884 | 0.00465 | -0.0674 | 62.0215
0 | 0.3462 | 0.00455 | -0.0682 | 76.0879
0.5 | 0.4052 | 0.00449 | -0.0692 | 90.245
1 | 0.4648 | 0.00447 | -0.0704 | 103.9821
1.5 | 0.5244 | 0.00448 | -0.0715 | 117.0536
2 | 0.5836 | 0.0045 | -0.0726 | 129.6889
2.5 | 0.642 | 0.00458 | -0.0736 | 140.1747
3 | 0.7014 | 0.00459 | -0.0747 | 152.8105
3.5 | 0.7603 | 0.00463 | -0.0758 | 164.2117
4 | 0.818 | 0.00473 | -0.0767 | 172.9387
4.5 | 0.8764 | 0.00476 | -0.0777 | 184.1176
5 | 0.9298 | 0.00508 | -0.0778 | 183.0315
5.5 | 0.9775 | 0.00566 | -0.077 | 172.7032
6 | 1.0154 | 0.00659 | -0.0745 | 154.0819
6.5 | 1.0461 | 0.00761 | -0.0706 | 137.4639
7 | 1.0635 | 0.00864 | -0.0642 | 123.0903
7.5 | 1.0624 | 0.00979 | -0.0545 | 108.5189
8 | 1.0697 | 0.01115 | -0.0474 | 95.9372
8.5 | 1.0745 | 0.01294 | -0.0406 | 83.0371
9 | 1.0856 | 0.01472 | -0.0352 | 73.75
9.5 | 1.0968 | 0.01657 | -0.0302 | 66.1919
10 | 1.1391 | 0.0184 | -0.0317 | 61.9076
10.5 | 1.2192 | 0.02052 | -0.0413 | 59.4152
11 | 1.2206 | 0.02223 | -0.0341 | 54.9078
11.5 | 1.2497 | 0.02418 | -0.0329 | 51.6832
12 | 1.2804 | 0.026 | -0.0319 | 49.2462
12.5 | 1.3082 | 0.02804 | -0.0308 | 46.6548
13 | 1.3352 | 0.0302 | -0.0297 | 44.2119
13.5 | 1.3625 | 0.03235 | -0.0287 | 42.1175
14 | 1.3883 | 0.03461 | -0.0276 | 40.1127
14.5 | 1.4107 | 0.03716 | -0.0264 | 37.9629
15 | 1.4338 | 0.03969 | -0.0254 | 36.125
15.5 | 1.4588 | 0.04206 | -0.0245 | 34.6838
16 | 1.4784 | 0.04489 | -0.0234 | 32.9338
16.5 | 1.4963 | 0.04789 | -0.0222 | 31.2445
17 | 1.5151 | 0.05081 | -0.0212 | 29.8189
17.5 | 1.5312 | 0.05396 | -0.0201 | 28.3766
18 | 1.5474 | 0.05708 | -0.0191 | 27.1093
18.5 | 1.5596 | 0.06055 | -0.018 | 25.7572
19 | 1.5658 | 0.06442 | -0.0164 | 24.3061
19.5 | 1.576 | 0.06802 | -0.0153 | 23.1697
20 | 1.586 | 0.07173 | -0.0145 | 22.1107

## 67. Re 4M Mach 0.10 (1)
BIGFOIL.COM POLAR EXPORT
GA 40-418
GA 40-418 |  |  |  | Cl Max: | 1.688 | at alpha= | 15 | deg
JavaFoil+Calcfoil stall+Eppler ext transition |  |  |  | L/D Max: | 176.916 | at alpha= | 5 | deg
Re: | 4000000 |  |  | Cd Min: | 0.00484 | at alpha= | -1.5 | deg
Mach: | 0.1 |  |  | Cl=0 at alpha= | -3.0323 | deg
|  |  |  | @ Cl=0.1, Cd= | 0.0058687
|  |  |  | @ Cl=0.4, Cd= | 0.0050314
|  |  |  | @ Cl=0.6, Cd= | 0.0052014
alpha (deg) | Cl | Cd | Cm | Cl/Cd
-18 | -0.645 | 0.13472 | -0.014 | -4.791
-17.5 | -0.661 | 0.12777 | -0.015 | -5.171
-17 | -0.675 | 0.12079 | -0.015 | -5.585
-16.5 | -0.687 | 0.11449 | -0.016 | -6.002
-16 | -0.697 | 0.10987 | -0.017 | -6.343
-15.5 | -0.707 | 0.10257 | -0.018 | -6.89
-15 | -0.714 | 0.09606 | -0.019 | -7.436
-14.5 | -0.717 | 0.09162 | -0.02 | -7.828
-14 | -0.72 | 0.08503 | -0.021 | -8.469
-13.5 | -0.748 | 0.05898 | -0.027 | -12.681
-13 | -0.81 | 0.02481 | -0.033 | -32.649
-12.5 | -0.802 | 0.0231 | -0.034 | -34.721
-12 | -0.81 | 0.01679 | -0.037 | -48.214
-11.5 | -0.798 | 0.01489 | -0.038 | -53.57
-11 | -0.779 | 0.01367 | -0.04 | -56.983
-10.5 | -0.755 | 0.01319 | -0.041 | -57.209
-10 | -0.726 | 0.01236 | -0.042 | -58.746
-9.5 | -0.693 | 0.01115 | -0.044 | -62.135
-9 | -0.655 | 0.01057 | -0.045 | -61.95
-8.5 | -0.614 | 0.01001 | -0.046 | -61.301
-8 | -0.569 | 0.0095 | -0.047 | -59.846
-7.5 | -0.52 | 0.00975 | -0.049 | -53.31
-7 | -0.468 | 0.00942 | -0.05 | -49.698
-6.5 | -0.414 | 0.00891 | -0.051 | -46.464
-6 | -0.358 | 0.00859 | -0.052 | -41.655
-5.5 | -0.3 | 0.00822 | -0.054 | -36.493
-5 | -0.241 | 0.00797 | -0.055 | -30.206
-4.5 | -0.181 | 0.00769 | -0.056 | -23.492
-4 | -0.119 | 0.00773 | -0.057 | -15.453
-3.5 | -0.058 | 0.00759 | -0.058 | -7.62
-3 | 0.004 | 0.00722 | -0.06 | 0.585
-2.5 | 0.067 | 0.00688 | -0.061 | 9.679
-2 | 0.129 | 0.00498 | -0.062 | 25.954
-1.5 | 0.192 | 0.00484 | -0.063 | 39.743
-1 | 0.255 | 0.00488 | -0.065 | 52.183
-0.5 | 0.317 | 0.00495 | -0.066 | 64.192
0 | 0.383 | 0.00508 | -0.067 | 75.384
0.5 | 0.446 | 0.0049 | -0.068 | 91.069
1 | 0.509 | 0.00514 | -0.07 | 99.132
1.5 | 0.573 | 0.00527 | -0.071 | 108.742
2 | 0.636 | 0.00511 | -0.072 | 124.353
2.5 | 0.699 | 0.00514 | -0.073 | 135.919
3 | 0.762 | 0.00522 | -0.075 | 145.963
3.5 | 0.825 | 0.0053 | -0.076 | 155.67
4 | 0.888 | 0.00543 | -0.077 | 163.43
4.5 | 0.95 | 0.00551 | -0.078 | 172.471
5 | 1.007 | 0.00569 | -0.08 | 176.916
5.5 | 1.067 | 0.00614 | -0.081 | 173.702
6 | 1.127 | 0.00641 | -0.082 | 175.764
6.5 | 1.185 | 0.00674 | -0.083 | 175.886
7 | 1.224 | 0.00823 | -0.083 | 148.816
7.5 | 1.269 | 0.01018 | -0.084 | 124.669
8 | 1.311 | 0.01495 | -0.084 | 87.674
8.5 | 1.359 | 0.01589 | -0.085 | 85.542
9 | 1.404 | 0.01681 | -0.086 | 83.524
9.5 | 1.447 | 0.01764 | -0.087 | 82.043
10 | 1.488 | 0.01854 | -0.088 | 80.24
10.5 | 1.525 | 0.01924 | -0.089 | 79.252
11 | 1.559 | 0.02036 | -0.09 | 76.539
11.5 | 1.588 | 0.02201 | -0.091 | 72.161
12 | 1.615 | 0.023 | -0.092 | 70.21
12.5 | 1.637 | 0.02414 | -0.093 | 67.837
13 | 1.656 | 0.02558 | -0.094 | 64.726
13.5 | 1.67 | 0.02695 | -0.095 | 61.989
14 | 1.68 | 0.02856 | -0.095 | 58.837
14.5 | 1.686 | 0.03025 | -0.096 | 55.747
15 | 1.688 | 0.03183 | -0.097 | 53.049
15.5 | 1.686 | 0.03359 | -0.098 | 50.194
16 | 1.68 | 0.03557 | -0.099 | 47.223
16.5 | 1.669 | 0.03765 | -0.1 | 44.346
17 | 1.655 | 0.03995 | -0.1 | 41.424
17.5 | 1.638 | 0.04244 | -0.101 | 38.588
18 | 1.617 | 0.04453 | -0.101 | 36.321
18.5 | 1.593 | 0.0477 | -0.102 | 33.391
19 | 1.566 | 0.05081 | -0.103 | 30.82
19.5 | 1.536 | 0.05408 | -0.103 | 28.409
20 | 1.506 | 0.05718 | -0.104 | 26.331

## 68. Re 4M Mach 0.10 (2)
BIGFOIL.COM POLAR EXPORT
GA 40-418
GA 40-418 |  |  |  | Cl Max: | 1.5778 | at alpha= | 20 | deg
XFOIL ncrit=9 |  |  |  | L/D Max: | 184.54 | at alpha= | 4.5 | deg
Re: | 4000000 |  |  | Cd Min: | 0.07433 | at alpha= | 20 | deg
Mach: | 0.1 |  |  | Cl=0 at alpha= | -3.1189 | deg
|  |  |  | @ Cl=0.1, Cd= | 0.0064528
|  |  |  | @ Cl=0.4, Cd= | 0.0045092
|  |  |  | @ Cl=0.6, Cd= | 0.0045396
alpha (deg) | Cl | Cd | Cm | Cl/Cd
-20 | -1.1804 | 0.05497 | -0.0984 | -21.4735
-19.5 | -1.1957 | 0.04795 | -0.1007 | -24.9364
-19 | -1.2175 | 0.0408 | -0.1022 | -29.8407
-18.5 | -1.2133 | 0.0366 | -0.1024 | -33.1503
-18 | -1.2135 | 0.03239 | -0.1017 | -37.4653
-17.5 | -1.2048 | 0.02922 | -0.1005 | -41.232
-17 | -1.1933 | 0.02643 | -0.0988 | -45.1495
-16.5 | -1.177 | 0.02412 | -0.0969 | -48.7977
-15.5 | -1.135 | 0.02049 | -0.0922 | -55.3929
-15 | -1.1092 | 0.01911 | -0.0896 | -58.0429
-14.5 | -1.0821 | 0.01784 | -0.087 | -60.6558
-14 | -1.0542 | 0.0167 | -0.084 | -63.1257
-13.5 | -1.022 | 0.01581 | -0.0813 | -64.6426
-12.5 | -0.9662 | 0.01389 | -0.0738 | -69.5608
-12 | -0.936 | 0.01327 | -0.0697 | -70.535
-11.5 | -0.8943 | 0.01268 | -0.0677 | -70.5284
-11 | -0.849 | 0.01217 | -0.0662 | -69.7617
-10.5 | -0.8012 | 0.01174 | -0.0652 | -68.2453
-10 | -0.7545 | 0.01112 | -0.0639 | -67.8507
-9.5 | -0.7043 | 0.0107 | -0.0632 | -65.8224
-9 | -0.6525 | 0.01034 | -0.0628 | -63.1044
-8.5 | -0.5996 | 0.00998 | -0.0626 | -60.0802
-8 | -0.5475 | 0.00955 | -0.0622 | -57.3298
-7 | -0.4382 | 0.00897 | -0.0623 | -48.8517
-6.5 | -0.3835 | 0.00863 | -0.0624 | -44.438
-6 | -0.3279 | 0.00836 | -0.0627 | -39.2225
-5.5 | -0.2717 | 0.00815 | -0.063 | -33.3374
-5 | -0.2153 | 0.00788 | -0.0634 | -27.3223
-4.5 | -0.1583 | 0.00764 | -0.0639 | -20.7199
-4 | -0.1009 | 0.00744 | -0.0645 | -13.5618
-3.5 | -0.0436 | 0.00725 | -0.065 | -6.0138
-3 | 0.0136 | 0.00708 | -0.0656 | 1.9209
-2.5 | 0.07 | 0.00673 | -0.0661 | 10.4012
-2 | 0.1252 | 0.00622 | -0.0665 | 20.1286
-1.5 | 0.1787 | 0.00551 | -0.0668 | 32.4319
-1 | 0.2325 | 0.00486 | -0.067 | 47.8395
-0.5 | 0.2903 | 0.00467 | -0.0678 | 62.1627
0 | 0.3483 | 0.00457 | -0.0686 | 76.2144
0.5 | 0.4078 | 0.0045 | -0.0697 | 90.6222
1 | 0.4678 | 0.00449 | -0.0708 | 104.1871
2 | 0.5872 | 0.00452 | -0.073 | 129.9115
2.5 | 0.646 | 0.00461 | -0.074 | 140.1302
3 | 0.7059 | 0.0046 | -0.0751 | 153.4565
3.5 | 0.7651 | 0.00465 | -0.0762 | 164.5376
4 | 0.8233 | 0.00474 | -0.0771 | 173.692
4.5 | 0.8821 | 0.00478 | -0.0781 | 184.5397
5 | 0.9358 | 0.0051 | -0.0782 | 183.4902
5.5 | 0.9836 | 0.00568 | -0.0773 | 173.169
6 | 1.0209 | 0.00663 | -0.0746 | 153.9819
6.5 | 1.0501 | 0.00768 | -0.0704 | 136.7318
7 | 1.064 | 0.00869 | -0.0632 | 122.4396
7.5 | 1.0621 | 0.00993 | -0.0535 | 106.9587
8 | 1.0692 | 0.01138 | -0.0463 | 93.9543
8.5 | 1.0728 | 0.01328 | -0.0394 | 80.7831
9 | 1.0831 | 0.01516 | -0.034 | 71.4446
9.5 | 1.0946 | 0.01704 | -0.029 | 64.2371
10 | 1.1411 | 0.01903 | -0.0316 | 59.9632
10.5 | 1.2211 | 0.02114 | -0.0411 | 57.7625
11 | 1.2213 | 0.02288 | -0.0335 | 53.3785
11.5 | 1.2503 | 0.02488 | -0.0323 | 50.2532
12 | 1.2803 | 0.02682 | -0.0312 | 47.7368
12.5 | 1.3068 | 0.02902 | -0.0299 | 45.031
13 | 1.3353 | 0.03107 | -0.0288 | 42.9771
13.5 | 1.3624 | 0.0333 | -0.0278 | 40.9129
14 | 1.3862 | 0.03579 | -0.0266 | 38.7315
14.5 | 1.4089 | 0.03835 | -0.0253 | 36.7379
15 | 1.4335 | 0.04081 | -0.0243 | 35.1262
15.5 | 1.4558 | 0.04348 | -0.0232 | 33.4821
16 | 1.4772 | 0.04617 | -0.0221 | 31.9948
16.5 | 1.493 | 0.04944 | -0.0208 | 30.1982
17 | 1.5117 | 0.05243 | -0.0198 | 28.8327
17.5 | 1.5295 | 0.05544 | -0.0187 | 27.5884
18 | 1.5424 | 0.05894 | -0.0175 | 26.169
18.5 | 1.5516 | 0.06267 | -0.0161 | 24.7583
19 | 1.5619 | 0.0662 | -0.0147 | 23.5937
19.5 | 1.571 | 0.07008 | -0.0136 | 22.4172
20 | 1.5778 | 0.07433 | -0.0129 | 21.227

## 69. Re 4M Mach 0.25 (1)
BIGFOIL.COM POLAR EXPORT
GA 40-418
GA 40-418 |  |  |  | Cl Max: | 1.622 | at alpha= | 13 | deg
JavaFoil+Calcfoil stall+Eppler ext transition |  |  |  | L/D Max: | 177.278 | at alpha= | 5 | deg
Re: | 4000000 |  |  | Cd Min: | 0.00484 | at alpha= | -1 | deg
Mach: | 0.25 |  |  | Cl=0 at alpha= | -3.0318 | deg
|  |  |  | @ Cl=0.1, Cd= | 0.0060202
|  |  |  | @ Cl=0.4, Cd= | 0.0049365
|  |  |  | @ Cl=0.6, Cd= | 0.0052823
alpha (deg) | Cl | Cd | Cm | Cl/Cd
-15.5 | -0.465 | 0.11156 | -0.017 | -4.169
-15 | -0.5 | 0.10786 | -0.017 | -4.64
-14.5 | -0.532 | 0.10212 | -0.017 | -5.214
-14 | -0.561 | 0.09402 | -0.019 | -5.968
-13.5 | -0.584 | 0.0881 | -0.02 | -6.631
-13 | -0.603 | 0.08185 | -0.021 | -7.364
-12.5 | -0.615 | 0.07707 | -0.022 | -7.981
-12 | -0.622 | 0.07195 | -0.023 | -8.644
-11.5 | -0.634 | 0.05916 | -0.028 | -10.723
-11 | -0.715 | 0.01825 | -0.039 | -39.191
-10.5 | -0.716 | 0.0151 | -0.042 | -47.391
-10 | -0.701 | 0.01302 | -0.043 | -53.894
-9.5 | -0.678 | 0.01197 | -0.045 | -56.657
-9 | -0.648 | 0.01116 | -0.046 | -58.093
-8.5 | -0.612 | 0.01051 | -0.047 | -58.279
-8 | -0.571 | 0.00995 | -0.049 | -57.399
-7.5 | -0.525 | 0.01012 | -0.05 | -51.929
-7 | -0.476 | 0.0097 | -0.051 | -49.033
-6.5 | -0.422 | 0.0093 | -0.052 | -45.352
-6 | -0.366 | 0.00885 | -0.054 | -41.299
-5.5 | -0.307 | 0.0083 | -0.055 | -36.978
-5 | -0.247 | 0.0081 | -0.056 | -30.46
-4.5 | -0.185 | 0.00782 | -0.058 | -23.698
-4 | -0.123 | 0.00789 | -0.059 | -15.542
-3.5 | -0.059 | 0.00743 | -0.06 | -7.994
-3 | 0.004 | 0.00732 | -0.061 | 0.592
-2.5 | 0.068 | 0.00699 | -0.063 | 9.778
-2 | 0.133 | 0.00502 | -0.064 | 26.422
-1.5 | 0.197 | 0.00499 | -0.065 | 39.522
-1 | 0.262 | 0.00484 | -0.066 | 54.073
-0.5 | 0.326 | 0.00516 | -0.068 | 63.144
0 | 0.394 | 0.00493 | -0.069 | 79.919
0.5 | 0.459 | 0.005 | -0.07 | 91.791
1 | 0.524 | 0.00504 | -0.072 | 103.821
1.5 | 0.588 | 0.00531 | -0.073 | 110.742
2 | 0.653 | 0.00516 | -0.074 | 126.538
2.5 | 0.718 | 0.00522 | -0.075 | 137.498
3 | 0.783 | 0.00531 | -0.077 | 147.26
3.5 | 0.847 | 0.00539 | -0.078 | 157.133
4 | 0.912 | 0.00553 | -0.079 | 164.968
4.5 | 0.977 | 0.00562 | -0.081 | 173.93
5 | 1.034 | 0.00583 | -0.082 | 177.278
5.5 | 1.096 | 0.00635 | -0.083 | 172.528
6 | 1.156 | 0.00665 | -0.084 | 173.84
6.5 | 1.204 | 0.00731 | -0.085 | 164.693
7 | 1.248 | 0.00892 | -0.085 | 139.974
7.5 | 1.287 | 0.01509 | -0.085 | 85.332
8 | 1.338 | 0.0159 | -0.086 | 84.173
8.5 | 1.386 | 0.01692 | -0.087 | 81.909
9 | 1.429 | 0.01796 | -0.088 | 79.606
9.5 | 1.47 | 0.01892 | -0.089 | 77.696
10 | 1.507 | 0.01993 | -0.09 | 75.602
10.5 | 1.54 | 0.02077 | -0.091 | 74.123
11 | 1.567 | 0.02263 | -0.092 | 69.221
11.5 | 1.589 | 0.0239 | -0.093 | 66.477
12 | 1.606 | 0.02499 | -0.094 | 64.262
12.5 | 1.617 | 0.02648 | -0.095 | 61.068
13 | 1.622 | 0.0281 | -0.096 | 57.713
13.5 | 1.62 | 0.02986 | -0.097 | 54.246
14 | 1.611 | 0.03181 | -0.098 | 50.649
14.5 | 1.596 | 0.0339 | -0.098 | 47.088
15 | 1.574 | 0.03571 | -0.099 | 44.069
15.5 | 1.544 | 0.03843 | -0.1 | 40.175
16 | 1.508 | 0.04097 | -0.101 | 36.793
16.5 | 1.465 | 0.04395 | -0.101 | 33.322
17 | 1.415 | 0.04748 | -0.102 | 29.792
17.5 | 1.359 | 0.05104 | -0.102 | 26.622
18 | 1.298 | 0.05498 | -0.103 | 23.606

## 70. Re 4M Mach 0.25 (2)
BIGFOIL.COM POLAR EXPORT
GA 40-418
GA 40-418 |  |  |  | Cl Max: | 1.5362 | at alpha= | 20 | deg
XFOIL ncrit=9 |  |  |  | L/D Max: | 186.789 | at alpha= | 4.5 | deg
Re: | 4000000 |  |  | Cd Min: | 0.11361 | at alpha= | -18.5 | deg
Mach: | 0.25 |  |  | Cl=0 at alpha= | -3.1328 | deg
|  |  |  | @ Cl=0.1, Cd= | 0.0066437
|  |  |  | @ Cl=0.4, Cd= | 0.0045782
|  |  |  | @ Cl=0.6, Cd= | 0.0046139
alpha (deg) | Cl | Cd | Cm | Cl/Cd
-18.5 | -0.7341 | 0.11361 | -0.0684 | -6.4616
-18 | -0.9012 | 0.07734 | -0.0926 | -11.6524
-17.5 | -0.9442 | 0.06301 | -0.1023 | -14.9849
-17 | -0.9874 | 0.05098 | -0.1092 | -19.3684
-16.5 | -1.0088 | 0.043 | -0.1122 | -23.4605
-16 | -1.0352 | 0.03572 | -0.1131 | -28.981
-15.5 | -1.0389 | 0.03111 | -0.112 | -33.3944
-15 | -1.0339 | 0.02748 | -0.11 | -37.6237
-14.5 | -1.0269 | 0.02431 | -0.1071 | -42.2419
-14 | -1.0139 | 0.02172 | -0.1036 | -46.6805
-13.5 | -0.9954 | 0.01962 | -0.0999 | -50.7339
-13 | -0.9724 | 0.01789 | -0.096 | -54.3544
-12.5 | -0.9427 | 0.0166 | -0.0923 | -56.7892
-12 | -0.9137 | 0.01537 | -0.0882 | -59.447
-11.5 | -0.8872 | 0.01413 | -0.0833 | -62.7884
-11 | -0.8572 | 0.01332 | -0.0783 | -64.3544
-10.5 | -0.8161 | 0.01268 | -0.0751 | -64.3612
-10 | -0.7697 | 0.01203 | -0.0728 | -63.9817
-9 | -0.6703 | 0.01085 | -0.0694 | -61.7788
-8.5 | -0.6166 | 0.01042 | -0.0684 | -59.1747
-8 | -0.562 | 0.01004 | -0.0676 | -55.9761
-7.5 | -0.5077 | 0.00957 | -0.0668 | -53.0512
-7 | -0.451 | 0.00922 | -0.0665 | -48.9154
-6.5 | -0.3936 | 0.00893 | -0.0663 | -44.0761
-6 | -0.3372 | 0.00858 | -0.0661 | -39.3007
-5.5 | -0.2791 | 0.00831 | -0.0662 | -33.586
-5 | -0.2201 | 0.00806 | -0.0665 | -27.3077
-4.5 | -0.1619 | 0.00776 | -0.0667 | -20.8634
-4 | -0.1026 | 0.00757 | -0.0671 | -13.5535
-3.5 | -0.0437 | 0.00736 | -0.0675 | -5.9375
-3 | 0.0158 | 0.00717 | -0.0681 | 2.2036
-2.5 | 0.0748 | 0.00687 | -0.0686 | 10.8879
-2 | 0.1316 | 0.00636 | -0.0689 | 20.6918
-1.5 | 0.1863 | 0.00565 | -0.069 | 32.9735
-1 | 0.241 | 0.00495 | -0.0692 | 48.6869
-0.5 | 0.3001 | 0.00476 | -0.0699 | 63.0462
0 | 0.3608 | 0.00461 | -0.0708 | 78.2646
0.5 | 0.4224 | 0.00456 | -0.0719 | 92.6316
1 | 0.4844 | 0.00455 | -0.0731 | 106.4615
1.5 | 0.5462 | 0.00457 | -0.0742 | 119.5186
2 | 0.6075 | 0.00462 | -0.0752 | 131.4935
2.5 | 0.6686 | 0.00469 | -0.0762 | 142.5586
3 | 0.7308 | 0.00469 | -0.0774 | 155.8209
4 | 0.8525 | 0.00483 | -0.0793 | 176.501
4.5 | 0.9134 | 0.00489 | -0.0803 | 186.7894
5 | 0.969 | 0.0052 | -0.0802 | 186.3462
5.5 | 1.0168 | 0.00581 | -0.0789 | 175.0086
6 | 1.0503 | 0.00686 | -0.0749 | 153.105
6.5 | 1.0701 | 0.00801 | -0.0685 | 133.5955
7 | 1.0655 | 0.00917 | -0.0575 | 116.1941
7.5 | 1.0629 | 0.01087 | -0.0484 | 97.7829
8 | 1.0653 | 0.01287 | -0.041 | 82.7739
8.5 | 1.0639 | 0.01537 | -0.0339 | 69.2193
9 | 1.0721 | 0.01764 | -0.0284 | 60.7766
10 | 1.1482 | 0.02249 | -0.0303 | 51.0538
11.5 | 1.2493 | 0.02906 | -0.0285 | 42.9904
12 | 1.2771 | 0.03139 | -0.027 | 40.6849
12.5 | 1.3025 | 0.03392 | -0.0254 | 38.3992
13 | 1.3317 | 0.03621 | -0.0241 | 36.7771
13.5 | 1.3563 | 0.03888 | -0.0226 | 34.8843
14 | 1.3773 | 0.04187 | -0.0209 | 32.8947
14.5 | 1.4033 | 0.04444 | -0.0195 | 31.5774
15 | 1.425 | 0.04742 | -0.0181 | 30.0506
15.5 | 1.444 | 0.05068 | -0.0166 | 28.4925
16 | 1.4617 | 0.05395 | -0.015 | 27.0936
16.5 | 1.48 | 0.05725 | -0.0135 | 25.8515
17 | 1.4936 | 0.06094 | -0.0119 | 24.5094
17.5 | 1.5037 | 0.06479 | -0.0101 | 23.2088
18 | 1.5142 | 0.06874 | -0.0086 | 22.0279
18.5 | 1.5228 | 0.07316 | -0.0075 | 20.8147
19 | 1.5308 | 0.07783 | -0.0068 | 19.6685
19.5 | 1.5357 | 0.08316 | -0.0067 | 18.4668
20 | 1.5362 | 0.08926 | -0.0072 | 17.2104

## 71. Re 4M Mach 0.50 (1)
BIGFOIL.COM POLAR EXPORT
GA 40-418
GA 40-418 |  |  |  | Cl Max: | 1.478 | at alpha= | 9 | deg
JavaFoil+Calcfoil stall+Eppler ext transition |  |  |  | L/D Max: | 165.939 | at alpha= | 4 | deg
Re: | 4000000 |  |  | Cd Min: | 0.00516 | at alpha= | -1 | deg
Mach: | 0.5 |  |  | Cl=0 at alpha= | -3.0352 | deg
|  |  |  | @ Cl=0.1, Cd= | 0.0077433
|  |  |  | @ Cl=0.4, Cd= | 0.00538
|  |  |  | @ Cl=0.6, Cd= | 0.0054664
alpha (deg) | Cl | Cd | Cm | Cl/Cd
-20 | -0.967 | 0.16397 | -0.015 | -5.897
-19.5 | -0.939 | 0.15887 | -0.015 | -5.912
-19 | -0.912 | 0.1561 | -0.016 | -5.839
-18.5 | -0.884 | 0.14886 | -0.016 | -5.936
-18 | -0.858 | 0.14845 | -0.018 | -5.779
-17.5 | -0.83 | 0.14114 | -0.018 | -5.88
-17 | -0.801 | 0.13366 | -0.019 | -5.993
-16.5 | -0.771 | 0.13281 | -0.019 | -5.806
-16 | -0.742 | 0.12889 | -0.019 | -5.755
-15.5 | -0.714 | 0.12125 | -0.019 | -5.885
-15 | -0.685 | 0.11631 | -0.02 | -5.892
-14.5 | -0.657 | 0.11277 | -0.02 | -5.826
-14 | -0.629 | 0.10832 | -0.021 | -5.804
-13.5 | -0.601 | 0.1079 | -0.022 | -5.57
-13 | -0.572 | 0.0987 | -0.022 | -5.792
-12.5 | -0.542 | 0.09515 | -0.02 | -5.692
-12 | -0.513 | 0.09174 | -0.021 | -5.596
-11.5 | -0.485 | 0.0886 | -0.022 | -5.475
-11 | -0.457 | 0.08592 | -0.022 | -5.316
-10.5 | -0.43 | 0.06547 | -0.026 | -6.573
-10 | -0.402 | 0.06083 | -0.027 | -6.611
-9.5 | -0.371 | 0.06464 | -0.024 | -5.743
-9 | -0.343 | 0.05743 | -0.025 | -5.974
-8.5 | -0.374 | 0.01439 | -0.051 | -25.966
-8 | -0.286 | 0.05245 | -0.026 | -5.45
-7.5 | -0.258 | 0.04764 | -0.03 | -5.417
-7 | -0.444 | 0.01221 | -0.056 | -36.341
-6.5 | -0.428 | 0.01115 | -0.058 | -38.411
-6 | -0.386 | 0.01044 | -0.06 | -37
-5.5 | -0.332 | 0.0098 | -0.061 | -33.89
-5 | -0.271 | 0.00916 | -0.063 | -29.559
-4.5 | -0.205 | 0.00888 | -0.064 | -23.078
-4 | -0.136 | 0.00832 | -0.066 | -16.347
-3.5 | -0.066 | 0.008 | -0.067 | -8.256
-3 | 0.005 | 0.00802 | -0.069 | 0.603
-2.5 | 0.076 | 0.00787 | -0.07 | 9.696
-2 | 0.148 | 0.00749 | -0.071 | 19.764
-1.5 | 0.221 | 0.00529 | -0.073 | 41.716
-1 | 0.293 | 0.00516 | -0.074 | 56.668
-0.5 | 0.365 | 0.00524 | -0.076 | 69.532
0 | 0.44 | 0.00554 | -0.077 | 79.481
0.5 | 0.513 | 0.00562 | -0.079 | 91.218
1 | 0.585 | 0.00545 | -0.08 | 107.385
1.5 | 0.658 | 0.00553 | -0.081 | 118.861
2 | 0.73 | 0.00565 | -0.083 | 129.157
2.5 | 0.803 | 0.00574 | -0.084 | 139.84
3 | 0.875 | 0.00586 | -0.086 | 149.341
3.5 | 0.947 | 0.00599 | -0.087 | 158.07
4 | 1.02 | 0.00614 | -0.089 | 165.939
4.5 | 1.079 | 0.00674 | -0.089 | 159.979
5 | 1.134 | 0.00727 | -0.09 | 155.963
5.5 | 1.195 | 0.0078 | -0.091 | 153.246
6 | 1.255 | 0.00832 | -0.092 | 150.891
6.5 | 1.306 | 0.01062 | -0.093 | 122.969
7 | 1.346 | 0.01865 | -0.093 | 72.198
7.5 | 1.396 | 0.01982 | -0.094 | 70.415
8 | 1.438 | 0.02136 | -0.095 | 67.339
8.5 | 1.467 | 0.02288 | -0.096 | 64.123
9 | 1.478 | 0.02447 | -0.097 | 60.415
9.5 | 1.46 | 0.02726 | -0.098 | 53.554
10 | 1.38 | 0.0297 | -0.099 | 46.474
10.5 | 0.911 | 0.03257 | -0.1 | 27.978
11 | 0.943 | 0.0335 | -0.101 | 28.157
11.5 | 0.973 | 0.03704 | -0.102 | 26.274
12 | 0.859 | 0.09063 | -0.051 | 9.479
12.5 | 0.887 | 0.09595 | -0.052 | 9.246
13 | 0.915 | 0.09922 | -0.054 | 9.226
13.5 | 0.96 | 0.1022 | -0.072 | 9.391
14 | 0.993 | 0.10906 | -0.075 | 9.102

## 72. Re 4M Mach 0.50 (2)
BIGFOIL.COM POLAR EXPORT
GA 40-418
GA 40-418 |  |  |  | Cl Max: | 1.3345 | at alpha= | 15 | deg
XFOIL ncrit=9 |  |  |  | L/D Max: | 196.197 | at alpha= | 5 | deg
Re: | 4000000 |  |  | Cd Min: | 0.18921 | at alpha= | 20 | deg
Mach: | 0.5 |  |  | Cl=0 at alpha= | -3.2065 | deg
|  |  |  | @ Cl=0.1, Cd= | 0.0073685
|  |  |  | @ Cl=0.4, Cd= | 0.0049357
|  |  |  | @ Cl=0.6, Cd= | 0.0049949
alpha (deg) | Cl | Cd | Cm | Cl/Cd
-13 | -0.2371 | 0.11449 | -0.0844 | -2.0709
-12.5 | -0.2548 | 0.10141 | -0.0915 | -2.5126
-11.5 | -0.2815 | 0.07918 | -0.1049 | -3.5552
-11 | -0.301 | 0.06698 | -0.1127 | -4.4939
-10.5 | -0.3288 | 0.05283 | -0.1231 | -6.2237
-10 | -0.3594 | 0.04327 | -0.1286 | -8.306
-9.5 | -0.3971 | 0.03528 | -0.1298 | -11.2557
-9 | -0.434 | 0.02865 | -0.1269 | -15.1483
-8.5 | -0.4695 | 0.02277 | -0.1202 | -20.6192
-8 | -0.4975 | 0.01714 | -0.1108 | -29.0257
-7.5 | -0.4874 | 0.01385 | -0.1024 | -35.1913
-7 | -0.4637 | 0.01192 | -0.0944 | -38.901
-6.5 | -0.4192 | 0.01067 | -0.0891 | -39.2877
-6 | -0.3629 | 0.00989 | -0.0857 | -36.6936
-5.5 | -0.2999 | 0.00941 | -0.0837 | -31.8704
-5 | -0.2384 | 0.00888 | -0.0817 | -26.8468
-4.5 | -0.1725 | 0.00852 | -0.0807 | -20.2465
-4 | -0.1068 | 0.00812 | -0.0799 | -13.1527
-3.5 | -0.0395 | 0.00784 | -0.0797 | -5.0383
-3 | 0.0278 | 0.00759 | -0.0796 | 3.6627
-2.5 | 0.0953 | 0.00739 | -0.0798 | 12.8958
-2 | 0.1608 | 0.00709 | -0.0798 | 22.6798
-1 | 0.2802 | 0.00536 | -0.0789 | 52.2761
-0.5 | 0.3471 | 0.00502 | -0.0795 | 69.1434
0 | 0.4161 | 0.00491 | -0.0804 | 84.7454
0.5 | 0.4859 | 0.0049 | -0.0814 | 99.1633
1 | 0.5555 | 0.00497 | -0.0824 | 111.7706
1.5 | 0.627 | 0.00501 | -0.0836 | 125.1497
2 | 0.6981 | 0.00503 | -0.0848 | 138.7873
2.5 | 0.7693 | 0.00509 | -0.0859 | 151.1395
3 | 0.8394 | 0.00517 | -0.0867 | 162.3598
3.5 | 0.9086 | 0.00529 | -0.0872 | 171.758
4 | 0.9802 | 0.00534 | -0.088 | 183.5581
4.5 | 1.0478 | 0.00549 | -0.088 | 190.8561
5 | 1.1144 | 0.00568 | -0.0875 | 196.1972
5.5 | 1.155 | 0.00642 | -0.0825 | 179.9065
6 | 1.137 | 0.00789 | -0.0675 | 144.1065
6.5 | 1.113 | 0.01043 | -0.054 | 106.7114
7 | 1.088 | 0.01389 | -0.0425 | 78.3297
7.5 | 1.0706 | 0.01757 | -0.0331 | 60.9334
8 | 1.0487 | 0.02179 | -0.0244 | 48.1276
8.5 | 1.0385 | 0.02585 | -0.0175 | 40.1741
9 | 1.0368 | 0.0297 | -0.0119 | 34.9091
9.5 | 1.0463 | 0.03309 | -0.0074 | 31.6198
10 | 1.1215 | 0.03773 | -0.0167 | 29.7244
10.5 | 1.1654 | 0.04101 | -0.0172 | 28.4175
11 | 1.1928 | 0.04418 | -0.0147 | 26.9986
11.5 | 1.2207 | 0.04734 | -0.0121 | 25.7858
12 | 1.2467 | 0.05069 | -0.0094 | 24.5946
12.5 | 1.2687 | 0.05436 | -0.0066 | 23.3389
13 | 1.2905 | 0.05817 | -0.0039 | 22.185
13.5 | 1.3064 | 0.0625 | -0.0011 | 20.9024
14 | 1.3196 | 0.06715 | 0.0015 | 19.6515
14.5 | 1.33 | 0.07235 | 0.0036 | 18.3829
15 | 1.3345 | 0.07837 | 0.0052 | 17.0282
15.5 | 1.3317 | 0.08553 | 0.0058 | 15.57
16 | 1.3218 | 0.09388 | 0.0051 | 14.0797
16.5 | 1.3056 | 0.10346 | 0.0031 | 12.6194
17 | 1.2882 | 0.11372 | -0.0002 | 11.3278
17.5 | 1.266 | 0.12515 | -0.0052 | 10.1159
18 | 1.2456 | 0.13691 | -0.0113 | 9.0979
18.5 | 1.2249 | 0.14919 | -0.0185 | 8.2103
19 | 1.2031 | 0.16214 | -0.0268 | 7.4201
19.5 | 1.1794 | 0.17571 | -0.0361 | 6.7122
20 | 1.1598 | 0.18921 | -0.0454 | 6.1297

## 73. Re 5M Mach 0.00 (1)
BIGFOIL.COM POLAR EXPORT
GA 40-418
GA 40-418 |  |  |  | Cl Max: | 1.705 | at alpha= | 15.5 | deg
JavaFoil+Calcfoil stall+Eppler ext transition |  |  |  | L/D Max: | 175.644 | at alpha= | 5 | deg
Re: | 5000000 |  |  | Cd Min: | 0.00467 | at alpha= | -1 | deg
Mach: | 0 |  |  | Cl=0 at alpha= | -3.0323 | deg
|  |  |  | @ Cl=0.1, Cd= | 0.0056418
|  |  |  | @ Cl=0.4, Cd= | 0.0049238
|  |  |  | @ Cl=0.6, Cd= | 0.0050316
alpha (deg) | Cl | Cd | Cm | Cl/Cd
-18 | -0.69 | 0.12892 | -0.015 | -5.354
-17.5 | -0.705 | 0.11873 | -0.016 | -5.935
-17 | -0.714 | 0.11548 | -0.016 | -6.181
-16.5 | -0.723 | 0.10925 | -0.017 | -6.62
-16 | -0.73 | 0.10471 | -0.018 | -6.97
-15.5 | -0.747 | 0.08804 | -0.021 | -8.48
-15 | -0.746 | 0.08736 | -0.021 | -8.537
-14.5 | -0.747 | 0.08278 | -0.022 | -9.018
-14 | -0.753 | 0.07201 | -0.024 | -10.458
-13.5 | -0.84 | 0.02301 | -0.033 | -36.503
-13 | -0.845 | 0.01831 | -0.034 | -46.147
-12.5 | -0.834 | 0.01732 | -0.035 | -48.123
-12 | -0.826 | 0.0149 | -0.037 | -55.403
-11.5 | -0.809 | 0.01401 | -0.038 | -57.745
-11 | -0.786 | 0.01275 | -0.04 | -61.676
-10.5 | -0.76 | 0.01188 | -0.041 | -63.988
-10 | -0.73 | 0.01117 | -0.042 | -65.348
-9.5 | -0.695 | 0.01055 | -0.043 | -65.898
-9 | -0.656 | 0.00996 | -0.045 | -65.907
-8.5 | -0.614 | 0.0095 | -0.046 | -64.647
-8 | -0.568 | 0.00914 | -0.047 | -62.163
-7.5 | -0.519 | 0.00936 | -0.048 | -55.431
-7 | -0.467 | 0.00901 | -0.05 | -51.777
-6.5 | -0.412 | 0.00816 | -0.051 | -50.574
-6 | -0.356 | 0.00787 | -0.052 | -45.279
-5.5 | -0.299 | 0.0079 | -0.053 | -37.812
-5 | -0.24 | 0.00762 | -0.054 | -31.456
-4.5 | -0.18 | 0.00748 | -0.056 | -24.042
-4 | -0.119 | 0.00743 | -0.057 | -16.002
-3.5 | -0.058 | 0.00726 | -0.058 | -7.926
-3 | 0.004 | 0.00693 | -0.059 | 0.607
-2.5 | 0.066 | 0.00657 | -0.061 | 10.078
-2 | 0.129 | 0.00485 | -0.062 | 26.496
-1.5 | 0.191 | 0.00469 | -0.063 | 40.756
-1 | 0.254 | 0.00467 | -0.064 | 54.256
-0.5 | 0.316 | 0.00479 | -0.066 | 65.956
0 | 0.381 | 0.00496 | -0.067 | 76.938
0.5 | 0.444 | 0.00484 | -0.068 | 91.824
1 | 0.507 | 0.00505 | -0.069 | 100.317
1.5 | 0.57 | 0.00508 | -0.071 | 112.192
2 | 0.632 | 0.00498 | -0.072 | 126.954
2.5 | 0.695 | 0.00501 | -0.073 | 138.848
3 | 0.758 | 0.00506 | -0.074 | 149.627
3.5 | 0.82 | 0.00514 | -0.076 | 159.702
4 | 0.883 | 0.00525 | -0.077 | 168.187
4.5 | 0.946 | 0.00547 | -0.078 | 172.751
5 | 1.002 | 0.00571 | -0.079 | 175.644
5.5 | 1.062 | 0.00608 | -0.08 | 174.545
6 | 1.121 | 0.00676 | -0.082 | 165.799
6.5 | 1.179 | 0.0076 | -0.083 | 155.14
7 | 1.213 | 0.00932 | -0.082 | 130.068
7.5 | 1.263 | 0.01047 | -0.083 | 120.666
8 | 1.308 | 0.01419 | -0.084 | 92.132
8.5 | 1.356 | 0.01506 | -0.085 | 90.025
9 | 1.402 | 0.01595 | -0.086 | 87.876
9.5 | 1.445 | 0.01649 | -0.087 | 87.613
10 | 1.486 | 0.01756 | -0.088 | 84.642
10.5 | 1.524 | 0.01839 | -0.089 | 82.851
11 | 1.559 | 0.01926 | -0.09 | 80.906
11.5 | 1.589 | 0.0208 | -0.091 | 76.385
12 | 1.617 | 0.02186 | -0.092 | 73.959
12.5 | 1.641 | 0.02272 | -0.093 | 72.231
13 | 1.662 | 0.02406 | -0.094 | 69.06
13.5 | 1.678 | 0.02536 | -0.094 | 66.188
14 | 1.691 | 0.02684 | -0.095 | 62.996
14.5 | 1.699 | 0.02828 | -0.096 | 60.088
15 | 1.704 | 0.02986 | -0.097 | 57.057
15.5 | 1.705 | 0.03151 | -0.098 | 54.108
16 | 1.702 | 0.03333 | -0.099 | 51.063
16.5 | 1.696 | 0.03519 | -0.099 | 48.189
17 | 1.686 | 0.0371 | -0.1 | 45.434
17.5 | 1.672 | 0.0395 | -0.101 | 42.336
18 | 1.656 | 0.04178 | -0.101 | 39.636
18.5 | 1.637 | 0.04426 | -0.102 | 36.982
19 | 1.615 | 0.04693 | -0.103 | 34.417
19.5 | 1.591 | 0.04981 | -0.103 | 31.942
20 | 1.565 | 0.05257 | -0.104 | 29.763

## 74. Re 5M Mach 0.00 (2)
BIGFOIL.COM POLAR EXPORT
GA 40-418
GA 40-418 |  |  |  | Cl Max: | 1.6234 | at alpha= | 20 | deg
XFOIL ncrit=9 |  |  |  | L/D Max: | 190.957 | at alpha= | 4.5 | deg
Re: | 5000000 |  |  | Cd Min: | 0.06985 | at alpha= | 20 | deg
Mach: | 0 |  |  | Cl=0 at alpha= | -3.1151 | deg
|  |  |  | @ Cl=0.1, Cd= | 0.0062403
|  |  |  | @ Cl=0.4, Cd= | 0.0042604
|  |  |  | @ Cl=0.6, Cd= | 0.004315
alpha (deg) | Cl | Cd | Cm | Cl/Cd
-20 | -1.273 | 0.04305 | -0.0996 | -29.5703
-19.5 | -1.2719 | 0.03856 | -0.1 | -32.985
-19 | -1.2708 | 0.03436 | -0.0998 | -36.9849
-18.5 | -1.2611 | 0.03116 | -0.0991 | -40.4718
-18 | -1.253 | 0.0281 | -0.0978 | -44.5907
-17.5 | -1.2456 | 0.02518 | -0.0958 | -49.4678
-17 | -1.2306 | 0.02292 | -0.0936 | -53.6911
-16.5 | -1.2131 | 0.02099 | -0.0912 | -57.7942
-16 | -1.1911 | 0.01938 | -0.0887 | -61.4603
-15.5 | -1.1658 | 0.01808 | -0.0861 | -64.4801
-15 | -1.1381 | 0.01694 | -0.0835 | -67.1842
-14.5 | -1.1089 | 0.01596 | -0.0808 | -69.4799
-14 | -1.0789 | 0.01504 | -0.0779 | -71.7354
-13.5 | -1.0473 | 0.01431 | -0.0749 | -73.1866
-13 | -1.0164 | 0.01361 | -0.0715 | -74.6804
-12.5 | -0.9857 | 0.01306 | -0.0676 | -75.4747
-12 | -0.9471 | 0.01235 | -0.0653 | -76.6883
-11.5 | -0.9029 | 0.01181 | -0.0639 | -76.4522
-11 | -0.856 | 0.01135 | -0.0629 | -75.4185
-10.5 | -0.807 | 0.01093 | -0.0622 | -73.8335
-10 | -0.758 | 0.01048 | -0.0615 | -72.3282
-9.5 | -0.7076 | 0.01005 | -0.061 | -70.408
-9 | -0.6552 | 0.0097 | -0.0608 | -67.5464
-8.5 | -0.6019 | 0.00941 | -0.0607 | -63.9639
-8 | -0.5491 | 0.00904 | -0.0606 | -60.7412
-7.5 | -0.4948 | 0.00872 | -0.0607 | -56.7431
-7 | -0.4397 | 0.00846 | -0.061 | -51.974
-6.5 | -0.384 | 0.00825 | -0.0614 | -46.5455
-6 | -0.329 | 0.00795 | -0.0616 | -41.3836
-5.5 | -0.2725 | 0.00771 | -0.0621 | -35.3437
-5 | -0.2155 | 0.00752 | -0.0627 | -28.6569
-4.5 | -0.159 | 0.00728 | -0.0632 | -21.8407
-4 | -0.1018 | 0.00712 | -0.0638 | -14.2978
-3.5 | -0.0445 | 0.00694 | -0.0645 | -6.4121
-3 | 0.0133 | 0.00675 | -0.0652 | 1.9704
-2.5 | 0.0702 | 0.00646 | -0.0659 | 10.8669
-2 | 0.1258 | 0.00605 | -0.0664 | 20.7934
-1.5 | 0.1804 | 0.00553 | -0.0668 | 32.6221
-1 | 0.2336 | 0.00487 | -0.067 | 47.9671
-0.5 | 0.2902 | 0.00452 | -0.0677 | 64.2035
0 | 0.3485 | 0.00433 | -0.0686 | 80.485
0.5 | 0.4077 | 0.00425 | -0.0697 | 95.9294
1 | 0.467 | 0.00423 | -0.0708 | 110.4019
1.5 | 0.5262 | 0.00426 | -0.0719 | 123.5211
2 | 0.5852 | 0.00432 | -0.0729 | 135.463
2.5 | 0.645 | 0.0043 | -0.0741 | 150
3 | 0.7039 | 0.00436 | -0.0752 | 161.445
3.5 | 0.7624 | 0.00442 | -0.0762 | 172.4887
4 | 0.8214 | 0.00446 | -0.0773 | 184.1704
4.5 | 0.8784 | 0.0046 | -0.0781 | 190.9565
5 | 0.9271 | 0.00517 | -0.0774 | 179.323
5.5 | 0.9674 | 0.0061 | -0.0753 | 158.5902
6 | 1.0051 | 0.00698 | -0.0728 | 143.9971
6.5 | 1.0369 | 0.00787 | -0.0691 | 131.7535
7 | 1.0519 | 0.00877 | -0.0621 | 119.943
7.5 | 1.056 | 0.00987 | -0.0535 | 106.9909
8 | 1.0651 | 0.01121 | -0.0467 | 95.0134
8.5 | 1.0763 | 0.01278 | -0.0408 | 84.2175
9 | 1.093 | 0.01434 | -0.0362 | 76.2204
9.5 | 1.1086 | 0.01603 | -0.0317 | 69.1578
10 | 1.1259 | 0.01762 | -0.0275 | 63.899
10.5 | 1.1916 | 0.01936 | -0.0337 | 61.5496
11 | 1.2718 | 0.02121 | -0.0429 | 59.9623
11.5 | 1.2777 | 0.02285 | -0.0364 | 55.9168
12 | 1.3064 | 0.02478 | -0.0352 | 52.7199
12.5 | 1.3353 | 0.02671 | -0.0341 | 49.9925
13 | 1.3649 | 0.02863 | -0.0331 | 47.6738
13.5 | 1.3903 | 0.03087 | -0.0319 | 45.0373
14 | 1.4149 | 0.03323 | -0.0307 | 42.579
14.5 | 1.4418 | 0.03539 | -0.0297 | 40.7403
15 | 1.4662 | 0.03776 | -0.0287 | 38.8294
15.5 | 1.4873 | 0.04048 | -0.0275 | 36.7416
16 | 1.5072 | 0.04325 | -0.0263 | 34.8486
16.5 | 1.5297 | 0.04585 | -0.0254 | 33.3631
17 | 1.5487 | 0.04881 | -0.0245 | 31.7292
17.5 | 1.5673 | 0.05171 | -0.0235 | 30.3094
18 | 1.5792 | 0.05528 | -0.0223 | 28.5673
18.5 | 1.5941 | 0.05866 | -0.0215 | 27.1752
19 | 1.6098 | 0.06184 | -0.0206 | 26.0317
19.5 | 1.6186 | 0.06571 | -0.0196 | 24.6325
20 | 1.6234 | 0.06985 | -0.0184 | 23.2412

## 75. Re 5M Mach 0.10 (1)
BIGFOIL.COM POLAR EXPORT
GA 40-418
GA 40-418 |  |  |  | Cl Max: | 1.691 | at alpha= | 15 | deg
JavaFoil+Calcfoil stall+Eppler ext transition |  |  |  | L/D Max: | 175.843 | at alpha= | 5 | deg
Re: | 5000000 |  |  | Cd Min: | 0.00471 | at alpha= | -1 | deg
Mach: | 0.1 |  |  | Cl=0 at alpha= | -3.0323 | deg
|  |  |  | @ Cl=0.1, Cd= | 0.0056766
|  |  |  | @ Cl=0.4, Cd= | 0.0049195
|  |  |  | @ Cl=0.6, Cd= | 0.0050514
alpha (deg) | Cl | Cd | Cm | Cl/Cd
-18 | -0.646 | 0.13259 | -0.014 | -4.874
-17.5 | -0.662 | 0.12419 | -0.015 | -5.332
-17 | -0.676 | 0.1177 | -0.016 | -5.747
-16.5 | -0.689 | 0.11152 | -0.017 | -6.178
-16 | -0.699 | 0.10699 | -0.017 | -6.531
-15.5 | -0.709 | 0.09952 | -0.018 | -7.12
-15 | -0.718 | 0.09137 | -0.02 | -7.859
-14.5 | -0.721 | 0.0876 | -0.021 | -8.229
-14 | -0.727 | 0.07881 | -0.023 | -9.226
-13.5 | -0.809 | 0.02787 | -0.032 | -29.049
-13 | -0.824 | 0.02032 | -0.034 | -40.529
-12.5 | -0.817 | 0.01877 | -0.035 | -43.517
-12 | -0.814 | 0.01553 | -0.037 | -52.426
-11.5 | -0.801 | 0.01437 | -0.038 | -55.727
-11 | -0.781 | 0.01299 | -0.04 | -60.096
-10.5 | -0.756 | 0.01209 | -0.041 | -62.56
-10 | -0.727 | 0.01132 | -0.042 | -64.231
-9.5 | -0.694 | 0.01066 | -0.044 | -65.081
-9 | -0.656 | 0.01011 | -0.045 | -64.899
-8.5 | -0.614 | 0.00959 | -0.046 | -64.047
-8 | -0.569 | 0.00914 | -0.047 | -62.297
-7.5 | -0.52 | 0.00938 | -0.049 | -55.426
-7 | -0.468 | 0.00903 | -0.05 | -51.871
-6.5 | -0.414 | 0.00823 | -0.051 | -50.281
-6 | -0.358 | 0.00795 | -0.052 | -45.019
-5.5 | -0.3 | 0.00786 | -0.054 | -38.158
-5 | -0.241 | 0.00771 | -0.055 | -31.241
-4.5 | -0.181 | 0.00744 | -0.056 | -24.295
-4 | -0.12 | 0.0075 | -0.057 | -15.93
-3.5 | -0.058 | 0.00724 | -0.058 | -7.992
-3 | 0.004 | 0.007 | -0.06 | 0.603
-2.5 | 0.067 | 0.00664 | -0.061 | 10.034
-2 | 0.129 | 0.00483 | -0.062 | 26.764
-1.5 | 0.192 | 0.00473 | -0.063 | 40.665
-1 | 0.255 | 0.00471 | -0.065 | 54.077
-0.5 | 0.317 | 0.00483 | -0.066 | 65.748
0 | 0.383 | 0.00496 | -0.067 | 77.269
0.5 | 0.446 | 0.00481 | -0.068 | 92.695
1 | 0.509 | 0.00509 | -0.07 | 100.09
1.5 | 0.573 | 0.00512 | -0.071 | 111.916
2 | 0.636 | 0.00496 | -0.072 | 128.055
2.5 | 0.699 | 0.00504 | -0.073 | 138.57
3 | 0.762 | 0.0051 | -0.075 | 149.299
3.5 | 0.825 | 0.00513 | -0.076 | 160.607
4 | 0.888 | 0.00526 | -0.077 | 168.704
4.5 | 0.95 | 0.00554 | -0.078 | 171.523
5 | 1.007 | 0.00573 | -0.08 | 175.843
5.5 | 1.067 | 0.00615 | -0.081 | 173.668
6 | 1.127 | 0.00684 | -0.082 | 164.624
6.5 | 1.173 | 0.00777 | -0.082 | 150.874
7 | 1.217 | 0.00943 | -0.083 | 129.136
7.5 | 1.268 | 0.01061 | -0.084 | 119.532
8 | 1.313 | 0.01436 | -0.084 | 91.432
8.5 | 1.361 | 0.01523 | -0.085 | 89.356
9 | 1.407 | 0.01612 | -0.086 | 87.257
9.5 | 1.45 | 0.01671 | -0.087 | 86.775
10 | 1.49 | 0.01777 | -0.088 | 83.831
10.5 | 1.527 | 0.01866 | -0.089 | 81.854
11 | 1.561 | 0.01954 | -0.09 | 79.886
11.5 | 1.591 | 0.0211 | -0.091 | 75.385
12 | 1.617 | 0.02221 | -0.092 | 72.803
12.5 | 1.64 | 0.02313 | -0.093 | 70.911
13 | 1.659 | 0.0245 | -0.094 | 67.699
13.5 | 1.673 | 0.02586 | -0.095 | 64.691
14 | 1.683 | 0.02734 | -0.096 | 61.551
14.5 | 1.689 | 0.02885 | -0.097 | 58.552
15 | 1.691 | 0.03049 | -0.097 | 55.461
15.5 | 1.689 | 0.0322 | -0.098 | 52.445
16 | 1.682 | 0.03407 | -0.099 | 49.371
16.5 | 1.672 | 0.03604 | -0.1 | 46.401
17 | 1.658 | 0.03821 | -0.1 | 43.387
17.5 | 1.64 | 0.04054 | -0.101 | 40.463
18 | 1.62 | 0.0426 | -0.102 | 38.031
18.5 | 1.596 | 0.04559 | -0.102 | 34.997
19 | 1.569 | 0.04848 | -0.103 | 32.367
19.5 | 1.54 | 0.05152 | -0.103 | 29.89
20 | 1.509 | 0.05474 | -0.104 | 27.561

## 76. Re 5M Mach 0.10 (2)
BIGFOIL.COM POLAR EXPORT
GA 40-418
GA 40-418 |  |  |  | Cl Max: | 1.6152 | at alpha= | 20 | deg
XFOIL ncrit=9 |  |  |  | L/D Max: | 191.8 | at alpha= | 4.5 | deg
Re: | 5000000 |  |  | Cd Min: | 0.07213 | at alpha= | 20 | deg
Mach: | 0.1 |  |  | Cl=0 at alpha= | -3.1177 | deg
|  |  |  | @ Cl=0.1, Cd= | 0.0062777
|  |  |  | @ Cl=0.4, Cd= | 0.0042721
|  |  |  | @ Cl=0.6, Cd= | 0.0043282
alpha (deg) | Cl | Cd | Cm | Cl/Cd
-20 | -1.2352 | 0.04904 | -0.1005 | -25.1876
-19.5 | -1.2399 | 0.04343 | -0.102 | -28.5494
-19 | -1.2374 | 0.03885 | -0.1026 | -31.8507
-18.5 | -1.2415 | 0.03412 | -0.1024 | -36.3863
-18 | -1.2336 | 0.03074 | -0.1015 | -40.1301
-17.5 | -1.2228 | 0.02781 | -0.1001 | -43.9698
-17 | -1.2149 | 0.02488 | -0.098 | -48.8304
-16.5 | -1.2026 | 0.02246 | -0.0954 | -53.5441
-16 | -1.1848 | 0.02047 | -0.0927 | -57.8798
-15.5 | -1.1617 | 0.01894 | -0.09 | -61.3358
-15 | -1.1356 | 0.01763 | -0.0872 | -64.4129
-14.5 | -1.1073 | 0.01652 | -0.0844 | -67.0278
-14 | -1.078 | 0.01549 | -0.0813 | -69.5933
-13.5 | -1.0465 | 0.01467 | -0.0783 | -71.3361
-13 | -1.0152 | 0.01389 | -0.0749 | -73.0886
-12.5 | -0.9839 | 0.01329 | -0.071 | -74.0331
-12 | -0.9494 | 0.01261 | -0.0677 | -75.2895
-11.5 | -0.9065 | 0.01201 | -0.0659 | -75.4788
-11 | -0.8602 | 0.0115 | -0.0646 | -74.8
-10.5 | -0.8115 | 0.01104 | -0.0636 | -73.5054
-10 | -0.7613 | 0.01065 | -0.0629 | -71.4836
-9.5 | -0.7115 | 0.01015 | -0.0622 | -70.0985
-9 | -0.6591 | 0.00977 | -0.0618 | -67.4616
-8.5 | -0.6056 | 0.00947 | -0.0617 | -63.9493
-8 | -0.552 | 0.00912 | -0.0615 | -60.5263
-7.5 | -0.4977 | 0.00877 | -0.0615 | -56.7503
-7 | -0.4423 | 0.0085 | -0.0617 | -52.0353
-6.5 | -0.3863 | 0.00828 | -0.062 | -46.6546
-6 | -0.3307 | 0.00798 | -0.0622 | -41.4411
-5.5 | -0.2739 | 0.00774 | -0.0627 | -35.3876
-5 | -0.2166 | 0.00754 | -0.0632 | -28.7268
-4.5 | -0.1597 | 0.00731 | -0.0637 | -21.8468
-4 | -0.1022 | 0.00714 | -0.0643 | -14.3137
-3.5 | -0.0445 | 0.00696 | -0.0649 | -6.3937
-3 | 0.0137 | 0.00676 | -0.0657 | 2.0266
-2.5 | 0.071 | 0.00649 | -0.0663 | 10.9399
-2 | 0.127 | 0.00608 | -0.0668 | 20.8882
-1.5 | 0.1818 | 0.00556 | -0.0672 | 32.6978
-1 | 0.2352 | 0.0049 | -0.0674 | 48
-0.5 | 0.2922 | 0.00453 | -0.0681 | 64.5033
0 | 0.3508 | 0.00433 | -0.069 | 81.0162
0.5 | 0.4103 | 0.00426 | -0.0701 | 96.3146
1 | 0.47 | 0.00425 | -0.0712 | 110.5882
1.5 | 0.5295 | 0.00427 | -0.0723 | 124.0047
2 | 0.589 | 0.00433 | -0.0734 | 136.0277
2.5 | 0.6491 | 0.00432 | -0.0746 | 150.2546
3 | 0.7085 | 0.00438 | -0.0756 | 161.758
3.5 | 0.7673 | 0.00444 | -0.0766 | 172.8153
4 | 0.8267 | 0.00448 | -0.0777 | 184.5312
4.5 | 0.8842 | 0.00461 | -0.0785 | 191.8004
5 | 0.9331 | 0.00518 | -0.0778 | 180.1351
5.5 | 0.9731 | 0.00613 | -0.0756 | 158.7439
6 | 1.0102 | 0.00703 | -0.0728 | 143.6984
6.5 | 1.0407 | 0.00793 | -0.0688 | 131.2358
7 | 1.0516 | 0.00884 | -0.0609 | 118.9593
7.5 | 1.0551 | 0.01003 | -0.0523 | 105.1944
8 | 1.0644 | 0.01145 | -0.0456 | 92.9607
8.5 | 1.0745 | 0.01312 | -0.0397 | 81.8979
9 | 1.0909 | 0.01475 | -0.035 | 73.9593
9.5 | 1.1065 | 0.0165 | -0.0306 | 67.0606
10.5 | 1.1942 | 0.01998 | -0.0336 | 59.7698
11.5 | 1.2775 | 0.02362 | -0.0357 | 54.0855
12 | 1.3066 | 0.02554 | -0.0344 | 51.159
12.5 | 1.3358 | 0.02751 | -0.0333 | 48.5569
13 | 1.3638 | 0.02963 | -0.0321 | 46.0277
13.5 | 1.389 | 0.03194 | -0.0308 | 43.4878
14 | 1.4156 | 0.03417 | -0.0297 | 41.4282
14.5 | 1.4408 | 0.03654 | -0.0286 | 39.4308
15 | 1.4647 | 0.03902 | -0.0275 | 37.5372
15.5 | 1.4866 | 0.0417 | -0.0263 | 35.6499
16 | 1.5058 | 0.04462 | -0.0251 | 33.7472
16.5 | 1.5285 | 0.04726 | -0.0241 | 32.3424
17 | 1.5474 | 0.05027 | -0.0231 | 30.7818
17.5 | 1.5622 | 0.05361 | -0.0219 | 29.1401
18 | 1.5777 | 0.0569 | -0.0208 | 27.7276
18.5 | 1.592 | 0.06038 | -0.0199 | 26.3663
19 | 1.6032 | 0.06407 | -0.0189 | 25.0226
19.5 | 1.612 | 0.06794 | -0.0177 | 23.7268
20 | 1.6152 | 0.07213 | -0.0162 | 22.3929

## 77. Re 5M Mach 0.25 (1)
BIGFOIL.COM POLAR EXPORT
GA 40-418
GA 40-418 |  |  |  | Cl Max: | 1.624 | at alpha= | 13 | deg
JavaFoil+Calcfoil stall+Eppler ext transition |  |  |  | L/D Max: | 175.969 | at alpha= | 5 | deg
Re: | 5000000 |  |  | Cd Min: | 0.00472 | at alpha= | -1 | deg
Mach: | 0.25 |  |  | Cl=0 at alpha= | -3.0318 | deg
|  |  |  | @ Cl=0.1, Cd= | 0.0057791
|  |  |  | @ Cl=0.4, Cd= | 0.0048337
|  |  |  | @ Cl=0.6, Cd= | 0.0051823
alpha (deg) | Cl | Cd | Cm | Cl/Cd
-16 | -0.424 | 0.11796 | -0.016 | -3.598
-15.5 | -0.465 | 0.10983 | -0.017 | -4.235
-15 | -0.502 | 0.10468 | -0.018 | -4.793
-14.5 | -0.533 | 0.09999 | -0.018 | -5.332
-14 | -0.563 | 0.09101 | -0.02 | -6.184
-13.5 | -0.586 | 0.08581 | -0.021 | -6.826
-13 | -0.605 | 0.07947 | -0.022 | -7.609
-12.5 | -0.617 | 0.07451 | -0.023 | -8.284
-12 | -0.626 | 0.06829 | -0.025 | -9.167
-11.5 | -0.712 | 0.02182 | -0.038 | -32.659
-11 | -0.725 | 0.01623 | -0.04 | -44.64
-10.5 | -0.719 | 0.01361 | -0.042 | -52.816
-10 | -0.703 | 0.01235 | -0.043 | -56.927
-9.5 | -0.68 | 0.01145 | -0.045 | -59.369
-9 | -0.649 | 0.01066 | -0.046 | -60.917
-8.5 | -0.613 | 0.01008 | -0.047 | -60.864
-8 | -0.572 | 0.00952 | -0.049 | -60.098
-7.5 | -0.526 | 0.00974 | -0.05 | -54.049
-7 | -0.476 | 0.00935 | -0.051 | -50.867
-6.5 | -0.422 | 0.00859 | -0.052 | -49.154
-6 | -0.366 | 0.0081 | -0.054 | -45.163
-5.5 | -0.307 | 0.00804 | -0.055 | -38.189
-5 | -0.247 | 0.00781 | -0.056 | -31.612
-4.5 | -0.185 | 0.00752 | -0.058 | -24.638
-4 | -0.123 | 0.0076 | -0.059 | -16.143
-3.5 | -0.059 | 0.00719 | -0.06 | -8.261
-3 | 0.004 | 0.00705 | -0.061 | 0.615
-2.5 | 0.068 | 0.00668 | -0.063 | 10.243
-2 | 0.133 | 0.00485 | -0.064 | 27.341
-1.5 | 0.197 | 0.00486 | -0.065 | 40.603
-1 | 0.262 | 0.00472 | -0.066 | 55.433
-0.5 | 0.326 | 0.00503 | -0.068 | 64.861
0 | 0.394 | 0.00483 | -0.069 | 81.598
0.5 | 0.459 | 0.00487 | -0.07 | 94.129
1 | 0.524 | 0.00492 | -0.072 | 106.363
1.5 | 0.588 | 0.00521 | -0.073 | 112.83
2 | 0.653 | 0.00506 | -0.074 | 128.959
2.5 | 0.718 | 0.00509 | -0.075 | 141.019
3 | 0.783 | 0.00515 | -0.077 | 151.99
3.5 | 0.847 | 0.0052 | -0.078 | 162.828
4 | 0.912 | 0.00534 | -0.079 | 170.723
4.5 | 0.977 | 0.00563 | -0.081 | 173.573
5 | 1.034 | 0.00588 | -0.082 | 175.969
5.5 | 1.096 | 0.00633 | -0.083 | 172.983
6 | 1.156 | 0.00725 | -0.084 | 159.535
6.5 | 1.195 | 0.00836 | -0.084 | 142.964
7 | 1.245 | 0.01004 | -0.085 | 123.952
7.5 | 1.289 | 0.01449 | -0.085 | 88.99
8 | 1.341 | 0.01528 | -0.086 | 87.759
8.5 | 1.388 | 0.01622 | -0.087 | 85.567
9 | 1.432 | 0.01725 | -0.088 | 83.012
9.5 | 1.472 | 0.0179 | -0.089 | 82.255
10 | 1.509 | 0.01914 | -0.09 | 78.854
10.5 | 1.542 | 0.02013 | -0.091 | 76.578
11 | 1.569 | 0.02171 | -0.092 | 72.28
11.5 | 1.592 | 0.02297 | -0.093 | 69.291
12 | 1.609 | 0.02414 | -0.094 | 66.632
12.5 | 1.62 | 0.02537 | -0.095 | 63.852
13 | 1.624 | 0.02694 | -0.096 | 60.301
13.5 | 1.623 | 0.02865 | -0.097 | 56.635
14 | 1.614 | 0.03049 | -0.098 | 52.919
14.5 | 1.598 | 0.03234 | -0.099 | 49.431
15 | 1.576 | 0.03424 | -0.1 | 46.035
15.5 | 1.547 | 0.03679 | -0.1 | 42.034
16 | 1.51 | 0.03924 | -0.101 | 38.485
16.5 | 1.467 | 0.04212 | -0.102 | 34.834
17 | 1.417 | 0.04536 | -0.102 | 31.248
17.5 | 1.362 | 0.04869 | -0.103 | 27.971
18 | 1.301 | 0.05239 | -0.103 | 24.837

## 78. Re 5M Mach 0.25 (2)
BIGFOIL.COM POLAR EXPORT
GA 40-418
GA 40-418 |  |  |  | Cl Max: | 1.5733 | at alpha= | 20 | deg
XFOIL ncrit=9 |  |  |  | L/D Max: | 195.352 | at alpha= | 4.5 | deg
Re: | 5000000 |  |  | Cd Min: | 0.11377 | at alpha= | -19 | deg
Mach: | 0.25 |  |  | Cl=0 at alpha= | -3.1323 | deg
|  |  |  | @ Cl=0.1, Cd= | 0.0064603
|  |  |  | @ Cl=0.4, Cd= | 0.0043443
|  |  |  | @ Cl=0.6, Cd= | 0.0043784
alpha (deg) | Cl | Cd | Cm | Cl/Cd
-19 | -0.7809 | 0.11377 | -0.0688 | -6.8638
-18.5 | -0.8719 | 0.09037 | -0.0842 | -9.6481
-18 | -0.9523 | 0.06938 | -0.0987 | -13.7259
-17.5 | -1.0128 | 0.05429 | -0.1084 | -18.6554
-17 | -1.0479 | 0.04461 | -0.1127 | -23.4902
-16.5 | -1.0737 | 0.03714 | -0.1141 | -28.9095
-16 | -1.0858 | 0.03175 | -0.1133 | -34.1984
-15.5 | -1.0904 | 0.02743 | -0.1112 | -39.7521
-15 | -1.0849 | 0.02416 | -0.1082 | -44.9048
-14.5 | -1.0701 | 0.02165 | -0.1049 | -49.4273
-14 | -1.0519 | 0.01954 | -0.1011 | -53.8332
-13.5 | -1.0282 | 0.01782 | -0.0973 | -57.6992
-13 | -1.0014 | 0.01639 | -0.0933 | -61.0982
-12.5 | -0.9702 | 0.01527 | -0.0894 | -63.5363
-12 | -0.9398 | 0.01419 | -0.085 | -66.2297
-11 | -0.8733 | 0.0127 | -0.076 | -68.7638
-10.5 | -0.8306 | 0.01191 | -0.0731 | -69.7397
-10 | -0.7821 | 0.01132 | -0.071 | -69.0901
-9.5 | -0.7307 | 0.01079 | -0.0695 | -67.7201
-9 | -0.678 | 0.01032 | -0.0683 | -65.6977
-8.5 | -0.6246 | 0.00986 | -0.0672 | -63.3469
-8 | -0.5688 | 0.00947 | -0.0666 | -60.0634
-7.5 | -0.5123 | 0.00912 | -0.0661 | -56.1732
-7 | -0.456 | 0.00875 | -0.0657 | -52.1143
-6.5 | -0.3983 | 0.00848 | -0.0656 | -46.9693
-6 | -0.3396 | 0.00821 | -0.0657 | -41.3642
-5.5 | -0.2816 | 0.00789 | -0.0658 | -35.6907
-5 | -0.2226 | 0.00766 | -0.0661 | -29.0601
-4.5 | -0.1636 | 0.00745 | -0.0664 | -21.9597
-4 | -0.1042 | 0.00724 | -0.0669 | -14.3923
-3.5 | -0.0442 | 0.00704 | -0.0675 | -6.2784
-3 | 0.0159 | 0.00685 | -0.0681 | 2.3212
-2.5 | 0.0756 | 0.00663 | -0.0688 | 11.4027
-2 | 0.1331 | 0.00623 | -0.0692 | 21.3644
-1.5 | 0.1894 | 0.00571 | -0.0695 | 33.1699
-1 | 0.2444 | 0.00498 | -0.0697 | 49.0763
-0.5 | 0.303 | 0.00457 | -0.0704 | 66.302
0 | 0.3635 | 0.00438 | -0.0713 | 82.9909
0.5 | 0.4249 | 0.00432 | -0.0723 | 98.3565
1 | 0.4865 | 0.00432 | -0.0734 | 112.6157
1.5 | 0.5478 | 0.00437 | -0.0745 | 125.3547
2 | 0.61 | 0.00438 | -0.0757 | 139.2694
2.5 | 0.6723 | 0.00439 | -0.0769 | 153.1435
3 | 0.7334 | 0.00446 | -0.0779 | 164.4395
3.5 | 0.7948 | 0.00451 | -0.079 | 176.2306
4.5 | 0.9162 | 0.00469 | -0.0808 | 195.3518
5 | 0.9666 | 0.00525 | -0.0799 | 184.1143
5.5 | 1.0045 | 0.00627 | -0.0768 | 160.2073
6 | 1.0366 | 0.00726 | -0.0726 | 142.7824
6.5 | 1.0541 | 0.00819 | -0.0656 | 128.7057
7 | 1.0509 | 0.00944 | -0.0552 | 111.3242
7.5 | 1.0522 | 0.01112 | -0.0468 | 94.6223
8 | 1.0613 | 0.01292 | -0.0404 | 82.144
9.5 | 1.0935 | 0.01931 | -0.0247 | 56.6287
10 | 1.1158 | 0.02116 | -0.0215 | 52.7316
10.5 | 1.2041 | 0.0235 | -0.0322 | 51.2383
11.5 | 1.275 | 0.0279 | -0.0316 | 45.6989
12 | 1.3044 | 0.03009 | -0.0301 | 43.35
12.5 | 1.3337 | 0.0323 | -0.0287 | 41.291
13 | 1.3597 | 0.03485 | -0.0271 | 39.0158
13.5 | 1.3843 | 0.03749 | -0.0255 | 36.9245
14 | 1.4118 | 0.03993 | -0.0241 | 35.3569
14.5 | 1.4356 | 0.04276 | -0.0227 | 33.5734
15 | 1.4556 | 0.04583 | -0.0211 | 31.7609
15.5 | 1.4783 | 0.04876 | -0.0197 | 30.3179
16 | 1.4979 | 0.05202 | -0.0183 | 28.7947
16.5 | 1.5154 | 0.05541 | -0.0168 | 27.3489
17 | 1.5309 | 0.05902 | -0.0154 | 25.9387
17.5 | 1.5444 | 0.06283 | -0.014 | 24.5806
18 | 1.5549 | 0.06684 | -0.0125 | 23.263
18.5 | 1.5633 | 0.07096 | -0.0108 | 22.0307
19 | 1.5653 | 0.07539 | -0.0087 | 20.7627
19.5 | 1.5694 | 0.08 | -0.0074 | 19.6175
20 | 1.5733 | 0.08521 | -0.007 | 18.4638

## 79. Re 5M Mach 0.50 (1)
BIGFOIL.COM POLAR EXPORT
GA 40-418
GA 40-418 |  |  |  | Cl Max: | 1.48 | at alpha= | 9 | deg
JavaFoil+Calcfoil stall+Eppler ext transition |  |  |  | L/D Max: | 169.01 | at alpha= | 4 | deg
Re: | 5000000 |  |  | Cd Min: | 0.00501 | at alpha= | -1 | deg
Mach: | 0.5 |  |  | Cl=0 at alpha= | -3.0352 | deg
|  |  |  | @ Cl=0.1, Cd= | 0.00743
|  |  |  | @ Cl=0.4, Cd= | 0.0052813
|  |  |  | @ Cl=0.6, Cd= | 0.0053344
alpha (deg) | Cl | Cd | Cm | Cl/Cd
-20 | -0.968 | 0.15864 | -0.015 | -6.099
-19.5 | -0.94 | 0.15319 | -0.015 | -6.134
-19 | -0.912 | 0.15039 | -0.016 | -6.064
-18.5 | -0.884 | 0.14418 | -0.017 | -6.132
-18 | -0.858 | 0.14573 | -0.018 | -5.891
-17.5 | -0.83 | 0.13649 | -0.018 | -6.084
-17 | -0.802 | 0.13178 | -0.019 | -6.085
-16.5 | -0.772 | 0.13 | -0.019 | -5.941
-16 | -0.742 | 0.12516 | -0.019 | -5.93
-15.5 | -0.714 | 0.11747 | -0.019 | -6.077
-15 | -0.686 | 0.11451 | -0.02 | -5.987
-14.5 | -0.657 | 0.10928 | -0.02 | -6.014
-14 | -0.629 | 0.10741 | -0.021 | -5.856
-13.5 | -0.601 | 0.10657 | -0.022 | -5.641
-13 | -0.572 | 0.09726 | -0.022 | -5.885
-12.5 | -0.542 | 0.09294 | -0.021 | -5.83
-12 | -0.514 | 0.08534 | -0.022 | -6.02
-11.5 | -0.485 | 0.07858 | -0.022 | -6.179
-11 | -0.457 | 0.07211 | -0.023 | -6.341
-10.5 | -0.433 | 0.06251 | -0.028 | -6.927
-10 | -0.416 | 0.04882 | -0.035 | -8.512
-9.5 | -0.371 | 0.06333 | -0.024 | -5.864
-9 | -0.344 | 0.05606 | -0.027 | -6.138
-8.5 | -0.378 | 0.0128 | -0.052 | -29.563
-8 | -0.286 | 0.05206 | -0.028 | -5.499
-7.5 | -0.259 | 0.04722 | -0.031 | -5.477
-7 | -0.445 | 0.01163 | -0.056 | -38.288
-6.5 | -0.429 | 0.01026 | -0.058 | -41.842
-6 | -0.387 | 0.01001 | -0.06 | -38.651
-5.5 | -0.332 | 0.00892 | -0.061 | -37.256
-5 | -0.271 | 0.0088 | -0.063 | -30.794
-4.5 | -0.205 | 0.00797 | -0.064 | -25.686
-4 | -0.136 | 0.00803 | -0.066 | -16.949
-3.5 | -0.066 | 0.00745 | -0.067 | -8.869
-3 | 0.005 | 0.00773 | -0.069 | 0.626
-2.5 | 0.076 | 0.00758 | -0.07 | 10.065
-2 | 0.148 | 0.00713 | -0.071 | 20.757
-1.5 | 0.221 | 0.00511 | -0.073 | 43.185
-1 | 0.293 | 0.00501 | -0.074 | 58.428
-0.5 | 0.365 | 0.00516 | -0.076 | 70.6
0 | 0.44 | 0.00542 | -0.077 | 81.217
0.5 | 0.513 | 0.00552 | -0.079 | 92.912
1 | 0.585 | 0.00532 | -0.08 | 109.981
1.5 | 0.658 | 0.00539 | -0.081 | 122.139
2 | 0.73 | 0.00547 | -0.083 | 133.527
2.5 | 0.803 | 0.00558 | -0.084 | 143.86
3 | 0.875 | 0.00567 | -0.086 | 154.314
3.5 | 0.947 | 0.00578 | -0.087 | 163.818
4 | 1.02 | 0.00603 | -0.089 | 169.01
4.5 | 1.079 | 0.00681 | -0.089 | 158.279
5 | 1.134 | 0.00726 | -0.09 | 156.305
5.5 | 1.194 | 0.00793 | -0.091 | 150.664
6 | 1.25 | 0.00978 | -0.092 | 127.787
6.5 | 1.302 | 0.01213 | -0.092 | 107.349
7 | 1.348 | 0.01792 | -0.093 | 75.228
7.5 | 1.398 | 0.01905 | -0.094 | 73.395
8 | 1.441 | 0.02054 | -0.095 | 70.152
8.5 | 1.469 | 0.02211 | -0.096 | 66.463
9 | 1.48 | 0.02354 | -0.097 | 62.893
9.5 | 1.462 | 0.02599 | -0.098 | 56.258
10 | 1.382 | 0.02856 | -0.099 | 48.405
10.5 | 0.913 | 0.03131 | -0.1 | 29.148
11 | 0.945 | 0.03214 | -0.101 | 29.391
11.5 | 0.975 | 0.0355 | -0.102 | 27.451
12 | 0.859 | 0.0883 | -0.052 | 9.733
12.5 | 0.887 | 0.09349 | -0.053 | 9.491
13 | 0.919 | 0.09849 | -0.06 | 9.336
13.5 | 1.076 | 0.0553 | -0.103 | 19.464
14 | 1.041 | 0.08539 | -0.092 | 12.189

## 80. Re 5M Mach 0.50 (2)
BIGFOIL.COM POLAR EXPORT
GA 40-418
GA 40-418 |  |  |  | Cl Max: | 1.3695 | at alpha= | 15 | deg
XFOIL ncrit=9 |  |  |  | L/D Max: | 205.262 | at alpha= | 4.5 | deg
Re: | 5000000 |  |  | Cd Min: | 0.18561 | at alpha= | 20 | deg
Mach: | 0.5 |  |  | Cl=0 at alpha= | -3.1959 | deg
|  |  |  | @ Cl=0.1, Cd= | 0.007052
|  |  |  | @ Cl=0.4, Cd= | 0.0047502
|  |  |  | @ Cl=0.6, Cd= | 0.004661
alpha (deg) | Cl | Cd | Cm | Cl/Cd
-12.5 | -0.2671 | 0.0988 | -0.0936 | -2.7034
-12 | -0.2923 | 0.08575 | -0.1015 | -3.4087
-11.5 | -0.312 | 0.07404 | -0.1089 | -4.2139
-11 | -0.3366 | 0.05954 | -0.119 | -5.6533
-10.5 | -0.3647 | 0.04835 | -0.1269 | -7.5429
-10 | -0.3955 | 0.03975 | -0.1306 | -9.9497
-9.5 | -0.4307 | 0.03249 | -0.1303 | -13.2564
-9 | -0.4648 | 0.02644 | -0.1262 | -17.5794
-8.5 | -0.4923 | 0.02131 | -0.1189 | -23.1018
-8 | -0.5115 | 0.0164 | -0.1095 | -31.189
-7.5 | -0.5168 | 0.01263 | -0.0989 | -40.9184
-7 | -0.4828 | 0.01097 | -0.092 | -44.0109
-6.5 | -0.4316 | 0.00998 | -0.0875 | -43.2465
-6 | -0.3731 | 0.00928 | -0.0843 | -40.2047
-5.5 | -0.3078 | 0.00887 | -0.0826 | -34.7012
-5 | -0.243 | 0.0084 | -0.0811 | -28.9286
-4.5 | -0.176 | 0.00805 | -0.0802 | -21.8634
-4 | -0.1083 | 0.00777 | -0.0798 | -13.9382
-3.5 | -0.0413 | 0.00748 | -0.0794 | -5.5214
-3 | 0.0266 | 0.00729 | -0.0795 | 3.6488
-2.5 | 0.0953 | 0.00707 | -0.0798 | 13.4795
-2 | 0.1632 | 0.00681 | -0.0802 | 23.9648
-1.5 | 0.2268 | 0.00624 | -0.0802 | 36.3462
-1 | 0.2874 | 0.00543 | -0.0799 | 52.9282
-0.5 | 0.3503 | 0.00483 | -0.08 | 72.5259
0 | 0.4188 | 0.00472 | -0.0808 | 88.7288
0.5 | 0.4893 | 0.00466 | -0.082 | 105
1 | 0.5607 | 0.00465 | -0.0833 | 120.5806
1.5 | 0.6322 | 0.00467 | -0.0846 | 135.3747
2 | 0.7035 | 0.00473 | -0.0858 | 148.7315
2.5 | 0.7739 | 0.0048 | -0.0867 | 161.2292
3 | 0.8446 | 0.00489 | -0.0876 | 172.7198
3.5 | 0.9165 | 0.00493 | -0.0886 | 185.9026
4 | 0.986 | 0.00506 | -0.0891 | 194.8617
4.5 | 1.0571 | 0.00515 | -0.0896 | 205.2621
5 | 1.115 | 0.00559 | -0.0877 | 199.4633
5.5 | 1.1312 | 0.00675 | -0.0785 | 167.5852
6 | 1.107 | 0.00848 | -0.063 | 130.5425
6.5 | 1.0872 | 0.01115 | -0.0507 | 97.5067
7 | 1.0716 | 0.0144 | -0.0406 | 74.4167
7.5 | 1.0577 | 0.01798 | -0.0318 | 58.8265
8 | 1.0415 | 0.02199 | -0.0237 | 47.3624
8.5 | 1.0358 | 0.02587 | -0.0173 | 40.0387
9 | 1.0426 | 0.02938 | -0.0124 | 35.4867
9.5 | 1.0566 | 0.03253 | -0.0081 | 32.4808
10 | 1.0969 | 0.03552 | -0.0082 | 30.8812
10.5 | 1.1805 | 0.03978 | -0.0177 | 29.6757
12 | 1.2789 | 0.04954 | -0.0125 | 25.8155
12.5 | 1.3039 | 0.05312 | -0.0098 | 24.5463
13 | 1.325 | 0.05701 | -0.007 | 23.2415
13.5 | 1.3462 | 0.06096 | -0.0042 | 22.0833
14 | 1.3607 | 0.06538 | -0.0013 | 20.8122
14.5 | 1.3692 | 0.07026 | 0.0018 | 19.4876
15 | 1.3695 | 0.076 | 0.0045 | 18.0197
15.5 | 1.3613 | 0.08305 | 0.0061 | 16.3913
16 | 1.3511 | 0.09104 | 0.0063 | 14.8407
16.5 | 1.3336 | 0.1004 | 0.0048 | 13.2829
17 | 1.3158 | 0.1105 | 0.0019 | 11.9077
17.5 | 1.293 | 0.12175 | -0.0028 | 10.6201
18 | 1.2664 | 0.13408 | -0.009 | 9.4451
18.5 | 1.2421 | 0.14667 | -0.0164 | 8.4687
19 | 1.2189 | 0.15965 | -0.0246 | 7.6348
19.5 | 1.198 | 0.1727 | -0.0334 | 6.9369
20 | 1.1807 | 0.18561 | -0.0423 | 6.3612

## 81. Re 6M Mach 0.00 (1)
BIGFOIL.COM POLAR EXPORT
GA 40-418
GA 40-418 |  |  |  | Cl Max: | 1.707 | at alpha= | 15.5 | deg
JavaFoil+Calcfoil stall+Eppler ext transition |  |  |  | L/D Max: | 174.664 | at alpha= | 5 | deg
Re: | 6000000 |  |  | Cd Min: | 0.00456 | at alpha= | -1.5 | deg
Mach: | 0 |  |  | Cl=0 at alpha= | -3.0323 | deg
|  |  |  | @ Cl=0.1, Cd= | 0.0055049
|  |  |  | @ Cl=0.4, Cd= | 0.0048687
|  |  |  | @ Cl=0.6, Cd= | 0.0049526
alpha (deg) | Cl | Cd | Cm | Cl/Cd
-18 | -0.69 | 0.12854 | -0.015 | -5.37
-17.5 | -0.705 | 0.11847 | -0.016 | -5.948
-17 | -0.717 | 0.11128 | -0.017 | -6.441
-16.5 | -0.726 | 0.10554 | -0.018 | -6.879
-16 | -0.733 | 0.10117 | -0.018 | -7.241
-15.5 | -0.756 | 0.07971 | -0.022 | -9.482
-15 | -0.752 | 0.08157 | -0.022 | -9.22
-14.5 | -0.755 | 0.07554 | -0.023 | -9.997
-14 | -0.796 | 0.04461 | -0.028 | -17.853
-13.5 | -0.848 | 0.02031 | -0.033 | -41.754
-13 | -0.849 | 0.01709 | -0.034 | -49.656
-12.5 | -0.838 | 0.01614 | -0.036 | -51.882
-12 | -0.828 | 0.01454 | -0.037 | -56.948
-11.5 | -0.81 | 0.01305 | -0.038 | -62.099
-11 | -0.788 | 0.01223 | -0.04 | -64.4
-10.5 | -0.762 | 0.01146 | -0.041 | -66.477
-10 | -0.731 | 0.01077 | -0.042 | -67.86
-9.5 | -0.696 | 0.01019 | -0.043 | -68.307
-9 | -0.657 | 0.00965 | -0.045 | -68.123
-8.5 | -0.615 | 0.00922 | -0.046 | -66.716
-8 | -0.568 | 0.00942 | -0.047 | -60.349
-7.5 | -0.519 | 0.0087 | -0.048 | -59.641
-7 | -0.467 | 0.00834 | -0.05 | -55.946
-6.5 | -0.412 | 0.00793 | -0.051 | -51.998
-6 | -0.356 | 0.00762 | -0.052 | -46.767
-5.5 | -0.299 | 0.00768 | -0.053 | -38.927
-5 | -0.24 | 0.00739 | -0.054 | -32.457
-4.5 | -0.18 | 0.00725 | -0.056 | -24.79
-4 | -0.119 | 0.0072 | -0.057 | -16.522
-3.5 | -0.058 | 0.00707 | -0.058 | -8.146
-3 | 0.004 | 0.00671 | -0.059 | 0.627
-2.5 | 0.066 | 0.00639 | -0.061 | 10.361
-2 | 0.129 | 0.00475 | -0.062 | 27.085
-1.5 | 0.191 | 0.00456 | -0.063 | 41.94
-1 | 0.254 | 0.00459 | -0.064 | 55.272
-0.5 | 0.316 | 0.0047 | -0.066 | 67.155
0 | 0.381 | 0.00492 | -0.067 | 77.462
0.5 | 0.444 | 0.00475 | -0.068 | 93.551
1 | 0.507 | 0.00496 | -0.069 | 102.211
1.5 | 0.57 | 0.00503 | -0.071 | 113.187
2 | 0.632 | 0.00487 | -0.072 | 129.764
2.5 | 0.695 | 0.0049 | -0.073 | 141.857
3 | 0.758 | 0.00497 | -0.074 | 152.362
3.5 | 0.82 | 0.00506 | -0.076 | 162.056
4 | 0.883 | 0.00533 | -0.077 | 165.582
4.5 | 0.946 | 0.00548 | -0.078 | 172.42
5 | 1.002 | 0.00574 | -0.079 | 174.664
5.5 | 1.062 | 0.00665 | -0.08 | 159.588
6 | 1.121 | 0.00735 | -0.082 | 152.585
6.5 | 1.163 | 0.0086 | -0.082 | 135.191
7 | 1.212 | 0.00959 | -0.082 | 126.333
7.5 | 1.258 | 0.01311 | -0.083 | 95.98
8 | 1.309 | 0.01377 | -0.084 | 95.092
8.5 | 1.358 | 0.01435 | -0.085 | 94.589
9 | 1.404 | 0.01542 | -0.086 | 91.054
9.5 | 1.447 | 0.01617 | -0.087 | 89.51
10 | 1.488 | 0.01676 | -0.088 | 88.803
10.5 | 1.526 | 0.01779 | -0.089 | 85.78
11 | 1.561 | 0.01861 | -0.09 | 83.868
11.5 | 1.591 | 0.02011 | -0.091 | 79.12
12 | 1.619 | 0.02115 | -0.092 | 76.556
12.5 | 1.644 | 0.02211 | -0.093 | 74.329
13 | 1.664 | 0.02322 | -0.094 | 71.65
13.5 | 1.68 | 0.0245 | -0.095 | 68.572
14 | 1.693 | 0.02589 | -0.095 | 65.378
14.5 | 1.701 | 0.02728 | -0.096 | 62.364
15 | 1.706 | 0.02891 | -0.097 | 59.006
15.5 | 1.707 | 0.0304 | -0.098 | 56.155
16 | 1.704 | 0.03215 | -0.099 | 53.012
16.5 | 1.698 | 0.03391 | -0.1 | 50.066
17 | 1.688 | 0.03592 | -0.1 | 46.999
17.5 | 1.675 | 0.03807 | -0.101 | 43.988
18 | 1.658 | 0.04031 | -0.102 | 41.136
18.5 | 1.639 | 0.04271 | -0.102 | 38.381
19 | 1.617 | 0.04517 | -0.103 | 35.803
19.5 | 1.593 | 0.04814 | -0.103 | 33.086
20 | 1.567 | 0.05065 | -0.104 | 30.943

## 82. Re 6M Mach 0.00 (2)
BIGFOIL.COM POLAR EXPORT
GA 40-418
GA 40-418 |  |  |  | Cl Max: | 1.6553 | at alpha= | 20 | deg
XFOIL ncrit=9 |  |  |  | L/D Max: | 190.804 | at alpha= | 4.5 | deg
Re: | 6000000 |  |  | Cd Min: | 0.06784 | at alpha= | 20 | deg
Mach: | 0 |  |  | Cl=0 at alpha= | -3.114 | deg
|  |  |  | @ Cl=0.1, Cd= | 0.0061268
|  |  |  | @ Cl=0.4, Cd= | 0.0041224
|  |  |  | @ Cl=0.6, Cd= | 0.0041129
alpha (deg) | Cl | Cd | Cm | Cl/Cd
-20 | -1.3256 | 0.03812 | -0.1 | -34.7744
-19.5 | -1.3192 | 0.03441 | -0.0999 | -38.3377
-19 | -1.3081 | 0.03131 | -0.0992 | -41.779
-18 | -1.2841 | 0.02586 | -0.0965 | -49.6558
-17.5 | -1.2642 | 0.02388 | -0.0949 | -52.9397
-16.5 | -1.2241 | 0.02028 | -0.0904 | -60.36
-16 | -1.2063 | 0.01853 | -0.0874 | -65.0998
-15.5 | -1.1816 | 0.01721 | -0.0846 | -68.6578
-15 | -1.1556 | 0.01607 | -0.0816 | -71.9104
-14.5 | -1.1256 | 0.01514 | -0.0788 | -74.3461
-14 | -1.0961 | 0.0143 | -0.0757 | -76.6503
-13.5 | -1.0651 | 0.01357 | -0.0724 | -78.4893
-13 | -1.0355 | 0.01298 | -0.0684 | -79.7766
-12 | -0.9545 | 0.01196 | -0.0642 | -79.8077
-11.5 | -0.9103 | 0.01138 | -0.0628 | -79.9912
-11 | -0.8632 | 0.01088 | -0.0618 | -79.3382
-10.5 | -0.8139 | 0.01047 | -0.0611 | -77.7364
-10 | -0.763 | 0.0101 | -0.0607 | -75.5446
-9.5 | -0.7121 | 0.00967 | -0.0603 | -73.6401
-9 | -0.6599 | 0.00932 | -0.0601 | -70.8047
-8.5 | -0.6063 | 0.00903 | -0.0601 | -67.1429
-8 | -0.5517 | 0.00874 | -0.0602 | -63.1236
-7.5 | -0.4978 | 0.0084 | -0.0603 | -59.2619
-7 | -0.4426 | 0.00815 | -0.0606 | -54.3067
-6.5 | -0.3867 | 0.00792 | -0.061 | -48.8258
-6 | -0.3304 | 0.00767 | -0.0614 | -43.0769
-5.5 | -0.2741 | 0.00743 | -0.0619 | -36.891
-5 | -0.2171 | 0.00724 | -0.0624 | -29.9862
-4.5 | -0.1601 | 0.00707 | -0.063 | -22.645
-4 | -0.1026 | 0.00687 | -0.0637 | -14.9345
-3.5 | -0.0447 | 0.00669 | -0.0645 | -6.6816
-3 | 0.0132 | 0.00652 | -0.0652 | 2.0245
-2.5 | 0.0705 | 0.0063 | -0.0659 | 11.1905
-2 | 0.1267 | 0.00597 | -0.0665 | 21.2228
-1.5 | 0.1821 | 0.00555 | -0.067 | 32.8108
-1 | 0.2371 | 0.00496 | -0.0675 | 47.8024
-0.5 | 0.2924 | 0.00442 | -0.0681 | 66.1538
0 | 0.3502 | 0.00419 | -0.0689 | 83.58
0.5 | 0.4091 | 0.00411 | -0.07 | 99.5377
1 | 0.4682 | 0.00411 | -0.071 | 113.9173
1.5 | 0.5275 | 0.00412 | -0.0721 | 128.034
2 | 0.5873 | 0.0041 | -0.0733 | 143.2439
2.5 | 0.6465 | 0.00416 | -0.0744 | 155.4087
3 | 0.7053 | 0.00421 | -0.0755 | 167.5297
3.5 | 0.7647 | 0.00424 | -0.0767 | 180.3538
4 | 0.8226 | 0.00434 | -0.0776 | 189.5392
4.5 | 0.8777 | 0.0046 | -0.078 | 190.8043
5 | 0.9194 | 0.00556 | -0.0762 | 165.3597
5.5 | 0.9596 | 0.00642 | -0.0741 | 149.4704
6 | 0.9986 | 0.00719 | -0.0717 | 138.8873
6.5 | 1.0316 | 0.008 | -0.0682 | 128.95
7 | 1.0453 | 0.00886 | -0.0609 | 117.9797
7.5 | 1.0521 | 0.00992 | -0.0528 | 106.0585
8.5 | 1.0805 | 0.01256 | -0.0414 | 86.0271
9 | 1.0988 | 0.01403 | -0.037 | 78.3179
9.5 | 1.1188 | 0.01554 | -0.033 | 71.9949
10 | 1.14 | 0.01704 | -0.0294 | 66.9014
10.5 | 1.1643 | 0.01839 | -0.0264 | 63.3116
11 | 1.2514 | 0.02017 | -0.037 | 62.0426
13 | 1.3847 | 0.0276 | -0.0354 | 50.1703
13.5 | 1.4114 | 0.02973 | -0.0342 | 47.4739
14 | 1.44 | 0.0317 | -0.0332 | 45.4259
14.5 | 1.4655 | 0.03399 | -0.0322 | 43.1156
15 | 1.4874 | 0.03654 | -0.0309 | 40.7061
15.5 | 1.511 | 0.03897 | -0.0298 | 38.7734
16 | 1.5334 | 0.04159 | -0.0288 | 36.8694
16.5 | 1.5542 | 0.04431 | -0.0278 | 35.0756
17 | 1.574 | 0.04711 | -0.0267 | 33.4112
17.5 | 1.5888 | 0.05044 | -0.0256 | 31.4988
18 | 1.6067 | 0.05347 | -0.0247 | 30.0486
18.5 | 1.6238 | 0.0566 | -0.0239 | 28.689
19 | 1.6358 | 0.06026 | -0.023 | 27.1457
19.5 | 1.6439 | 0.06423 | -0.022 | 25.594
20 | 1.6553 | 0.06784 | -0.0212 | 24.4001

## 83. Re 6M Mach 0.10 (1)
BIGFOIL.COM POLAR EXPORT
GA 40-418
GA 40-418 |  |  |  | Cl Max: | 1.693 | at alpha= | 15 | deg
JavaFoil+Calcfoil stall+Eppler ext transition |  |  |  | L/D Max: | 176.188 | at alpha= | 5 | deg
Re: | 6000000 |  |  | Cd Min: | 0.00459 | at alpha= | -1.5 | deg
Mach: | 0.1 |  |  | Cl=0 at alpha= | -3.0323 | deg
|  |  |  | @ Cl=0.1, Cd= | 0.0055292
|  |  |  | @ Cl=0.4, Cd= | 0.0048457
|  |  |  | @ Cl=0.6, Cd= | 0.0049729
alpha (deg) | Cl | Cd | Cm | Cl/Cd
-18 | -0.647 | 0.13001 | -0.015 | -4.979
-17.5 | -0.663 | 0.12253 | -0.015 | -5.41
-17 | -0.675 | 0.11873 | -0.016 | -5.689
-16.5 | -0.691 | 0.10797 | -0.017 | -6.403
-16 | -0.699 | 0.10579 | -0.017 | -6.61
-15.5 | -0.714 | 0.09362 | -0.02 | -7.627
-15 | -0.724 | 0.08628 | -0.021 | -8.388
-14.5 | -0.727 | 0.08237 | -0.022 | -8.821
-14 | -0.737 | 0.07095 | -0.024 | -10.384
-13.5 | -0.823 | 0.02294 | -0.033 | -35.868
-13 | -0.83 | 0.0184 | -0.034 | -45.1
-12.5 | -0.822 | 0.01752 | -0.036 | -46.931
-12 | -0.817 | 0.01511 | -0.037 | -54.054
-11.5 | -0.803 | 0.01334 | -0.039 | -60.156
-11 | -0.782 | 0.01246 | -0.04 | -62.774
-10.5 | -0.758 | 0.01164 | -0.041 | -65.084
-10 | -0.728 | 0.0109 | -0.042 | -66.787
-9.5 | -0.695 | 0.0103 | -0.044 | -67.47
-9 | -0.657 | 0.00976 | -0.045 | -67.278
-8.5 | -0.615 | 0.00928 | -0.046 | -66.312
-8 | -0.569 | 0.00941 | -0.047 | -60.518
-7.5 | -0.52 | 0.00879 | -0.049 | -59.162
-7 | -0.468 | 0.00843 | -0.05 | -55.569
-6.5 | -0.414 | 0.00792 | -0.051 | -52.265
-6 | -0.358 | 0.00769 | -0.052 | -46.511
-5.5 | -0.3 | 0.00768 | -0.054 | -39.096
-5 | -0.241 | 0.00745 | -0.055 | -32.326
-4.5 | -0.181 | 0.00721 | -0.056 | -25.066
-4 | -0.12 | 0.00726 | -0.057 | -16.451
-3.5 | -0.058 | 0.00704 | -0.058 | -8.217
-3 | 0.004 | 0.00677 | -0.06 | 0.624
-2.5 | 0.067 | 0.00645 | -0.061 | 10.315
-2 | 0.129 | 0.00472 | -0.062 | 27.396
-1.5 | 0.192 | 0.00459 | -0.063 | 41.83
-1 | 0.255 | 0.00463 | -0.065 | 55.101
-0.5 | 0.317 | 0.00474 | -0.066 | 66.933
0 | 0.383 | 0.00487 | -0.067 | 78.742
0.5 | 0.446 | 0.00478 | -0.068 | 93.376
1 | 0.509 | 0.005 | -0.07 | 101.857
1.5 | 0.573 | 0.00502 | -0.071 | 114.016
2 | 0.636 | 0.00491 | -0.072 | 129.547
2.5 | 0.699 | 0.00494 | -0.073 | 141.554
3 | 0.762 | 0.00496 | -0.075 | 153.635
3.5 | 0.825 | 0.00511 | -0.076 | 161.504
4 | 0.888 | 0.0053 | -0.077 | 167.529
4.5 | 0.95 | 0.00555 | -0.078 | 171.159
5 | 1.007 | 0.00572 | -0.08 | 176.188
5.5 | 1.067 | 0.00665 | -0.081 | 160.439
6 | 1.127 | 0.00741 | -0.082 | 152.077
6.5 | 1.167 | 0.00869 | -0.082 | 134.236
7 | 1.217 | 0.00972 | -0.083 | 125.155
7.5 | 1.263 | 0.01327 | -0.083 | 95.209
8 | 1.315 | 0.01393 | -0.084 | 94.4
8.5 | 1.363 | 0.0145 | -0.085 | 93.957
9 | 1.408 | 0.0156 | -0.086 | 90.289
9.5 | 1.452 | 0.01638 | -0.087 | 88.623
10 | 1.492 | 0.01697 | -0.088 | 87.945
10.5 | 1.529 | 0.01804 | -0.089 | 84.79
11 | 1.563 | 0.01887 | -0.09 | 82.874
11.5 | 1.593 | 0.02041 | -0.091 | 78.029
12 | 1.619 | 0.02145 | -0.092 | 75.487
12.5 | 1.642 | 0.02248 | -0.093 | 73.053
13 | 1.661 | 0.02366 | -0.094 | 70.2
13.5 | 1.675 | 0.02497 | -0.095 | 67.101
14 | 1.685 | 0.02638 | -0.096 | 63.9
14.5 | 1.691 | 0.02782 | -0.097 | 60.79
15 | 1.693 | 0.02952 | -0.097 | 57.346
15.5 | 1.691 | 0.03112 | -0.098 | 54.32
16 | 1.685 | 0.0329 | -0.099 | 51.197
16.5 | 1.674 | 0.03475 | -0.1 | 48.179
17 | 1.66 | 0.03692 | -0.101 | 44.975
17.5 | 1.643 | 0.03913 | -0.101 | 41.979
18 | 1.622 | 0.0412 | -0.102 | 39.375
18.5 | 1.598 | 0.04406 | -0.103 | 36.274
19 | 1.572 | 0.04671 | -0.103 | 33.646
19.5 | 1.542 | 0.04989 | -0.104 | 30.909
20 | 1.511 | 0.05262 | -0.104 | 28.72

## 84. Re 6M Mach 0.10 (2)
BIGFOIL.COM POLAR EXPORT
GA 40-418
GA 40-418 |  |  |  | Cl Max: | 1.6481 | at alpha= | 20 | deg
XFOIL ncrit=9 |  |  |  | L/D Max: | 191.649 | at alpha= | 4.5 | deg
Re: | 6000000 |  |  | Cd Min: | 0.07035 | at alpha= | 20 | deg
Mach: | 0.1 |  |  | Cl=0 at alpha= | -3.116 | deg
|  |  |  | @ Cl=0.1, Cd= | 0.0061624
|  |  |  | @ Cl=0.4, Cd= | 0.0041358
|  |  |  | @ Cl=0.6, Cd= | 0.0041189
alpha (deg) | Cl | Cd | Cm | Cl/Cd
-20 | -1.2966 | 0.04281 | -0.1023 | -30.2873
-19.5 | -1.2948 | 0.03824 | -0.1028 | -33.8598
-19 | -1.2891 | 0.03436 | -0.1026 | -37.5175
-18.5 | -1.2843 | 0.03071 | -0.1018 | -41.8203
-18 | -1.273 | 0.02781 | -0.1004 | -45.7749
-17.5 | -1.2551 | 0.02553 | -0.0989 | -49.1618
-17 | -1.2384 | 0.02333 | -0.0968 | -53.0819
-16.5 | -1.2175 | 0.02148 | -0.0945 | -56.6806
-16 | -1.1972 | 0.01974 | -0.0918 | -60.6484
-15.5 | -1.1763 | 0.01812 | -0.0887 | -64.9172
-15 | -1.1528 | 0.01674 | -0.0855 | -68.865
-14.5 | -1.1239 | 0.01569 | -0.0825 | -71.6316
-14 | -1.0949 | 0.01473 | -0.0793 | -74.3313
-13.5 | -1.0639 | 0.01392 | -0.0759 | -76.4296
-13 | -1.0338 | 0.01322 | -0.0721 | -78.1997
-12.5 | -1.0012 | 0.0127 | -0.0683 | -78.8346
-12 | -0.9583 | 0.01217 | -0.0664 | -78.7428
-11.5 | -0.9138 | 0.01161 | -0.0648 | -78.708
-11 | -0.8675 | 0.01104 | -0.0635 | -78.5779
-10.5 | -0.8186 | 0.01059 | -0.0626 | -77.2993
-10 | -0.7677 | 0.01019 | -0.062 | -75.3386
-9.5 | -0.7159 | 0.00979 | -0.0615 | -73.1256
-9 | -0.6639 | 0.0094 | -0.0611 | -70.6277
-8.5 | -0.61 | 0.00908 | -0.061 | -67.1806
-8 | -0.5552 | 0.00878 | -0.061 | -63.2346
-7.5 | -0.5007 | 0.00845 | -0.061 | -59.2544
-7 | -0.4453 | 0.00819 | -0.0612 | -54.3712
-6.5 | -0.3889 | 0.00795 | -0.0616 | -48.9182
-6 | -0.3321 | 0.00771 | -0.062 | -43.0739
-5.5 | -0.2755 | 0.00745 | -0.0624 | -36.9799
-5 | -0.2183 | 0.00726 | -0.0629 | -30.0689
-4.5 | -0.1609 | 0.00709 | -0.0635 | -22.6939
-4 | -0.103 | 0.00689 | -0.0642 | -14.9492
-3.5 | -0.0447 | 0.00671 | -0.0649 | -6.6617
-3 | 0.0135 | 0.00653 | -0.0657 | 2.0674
-2.5 | 0.0713 | 0.00633 | -0.0664 | 11.2638
-2 | 0.1278 | 0.006 | -0.0669 | 21.3
-1.5 | 0.1836 | 0.00557 | -0.0674 | 32.9623
-1 | 0.2388 | 0.00497 | -0.0679 | 48.0483
-0.5 | 0.2944 | 0.00443 | -0.0685 | 66.456
0 | 0.3525 | 0.0042 | -0.0693 | 83.9286
0.5 | 0.4117 | 0.00412 | -0.0704 | 99.9272
1 | 0.4712 | 0.00412 | -0.0714 | 114.3689
1.5 | 0.5309 | 0.00412 | -0.0725 | 128.8592
2 | 0.5912 | 0.00411 | -0.0737 | 143.8443
2.5 | 0.6507 | 0.00417 | -0.0749 | 156.0432
3 | 0.7099 | 0.00422 | -0.0759 | 168.2227
3.5 | 0.7697 | 0.00425 | -0.0771 | 181.1059
4 | 0.828 | 0.00435 | -0.078 | 190.3448
4.5 | 0.8835 | 0.00461 | -0.0785 | 191.6486
5 | 0.9252 | 0.00557 | -0.0765 | 166.1041
5.5 | 0.9651 | 0.00645 | -0.0742 | 149.6279
6 | 1.0034 | 0.00724 | -0.0717 | 138.5912
6.5 | 1.0351 | 0.00806 | -0.0679 | 128.4243
7.5 | 1.0514 | 0.01008 | -0.0517 | 104.3056
8 | 1.0636 | 0.01141 | -0.0455 | 93.2165
8.5 | 1.0786 | 0.0129 | -0.0402 | 83.6124
9 | 1.0974 | 0.01442 | -0.0359 | 76.1026
9.5 | 1.116 | 0.01604 | -0.0318 | 69.5761
10 | 1.1376 | 0.01756 | -0.0282 | 64.7836
10.5 | 1.1668 | 0.01898 | -0.0262 | 61.4752
11 | 1.2546 | 0.02076 | -0.0368 | 60.4335
12 | 1.3279 | 0.02448 | -0.037 | 54.2443
12.5 | 1.3572 | 0.0264 | -0.0357 | 51.4091
13 | 1.385 | 0.02847 | -0.0345 | 48.6477
13.5 | 1.4119 | 0.03063 | -0.0333 | 46.0953
14 | 1.4386 | 0.03286 | -0.0321 | 43.7797
14.5 | 1.4653 | 0.03506 | -0.031 | 41.7941
15 | 1.4869 | 0.03769 | -0.0297 | 39.4508
15.5 | 1.5092 | 0.04036 | -0.0285 | 37.3935
16 | 1.5332 | 0.04284 | -0.0275 | 35.789
16.5 | 1.5533 | 0.04569 | -0.0264 | 33.9965
17 | 1.5698 | 0.04892 | -0.0252 | 32.0891
17.5 | 1.5887 | 0.05187 | -0.0242 | 30.6285
18 | 1.6045 | 0.05518 | -0.0232 | 29.0776
18.5 | 1.6188 | 0.0587 | -0.0223 | 27.5775
19 | 1.6325 | 0.06218 | -0.0213 | 26.2544
19.5 | 1.6396 | 0.06634 | -0.0203 | 24.7151
20 | 1.6481 | 0.07035 | -0.0194 | 23.4271

## 85. Re 6M Mach 0.25 (1)
BIGFOIL.COM POLAR EXPORT
GA 40-418
GA 40-418 |  |  |  | Cl Max: | 1.627 | at alpha= | 13 | deg
JavaFoil+Calcfoil stall+Eppler ext transition |  |  |  | L/D Max: | 176.03 | at alpha= | 5 | deg
Re: | 6000000 |  |  | Cd Min: | 0.00468 | at alpha= | -1 | deg
Mach: | 0.25 |  |  | Cl=0 at alpha= | -3.0318 | deg
|  |  |  | @ Cl=0.1, Cd= | 0.0056535
|  |  |  | @ Cl=0.4, Cd= | 0.0047637
|  |  |  | @ Cl=0.6, Cd= | 0.0050875
alpha (deg) | Cl | Cd | Cm | Cl/Cd
-16.5 | -0.38 | 0.12123 | -0.016 | -3.138
-16 | -0.425 | 0.11567 | -0.016 | -3.673
-15.5 | -0.466 | 0.10899 | -0.017 | -4.272
-15 | -0.502 | 0.10305 | -0.018 | -4.873
-14.5 | -0.533 | 0.09895 | -0.018 | -5.39
-14 | -0.564 | 0.08881 | -0.02 | -6.351
-13.5 | -0.589 | 0.08172 | -0.022 | -7.206
-13 | -0.612 | 0.07253 | -0.024 | -8.436
-12.5 | -0.619 | 0.07343 | -0.024 | -8.426
-12 | -0.629 | 0.06651 | -0.026 | -9.451
-11.5 | -0.729 | 0.01651 | -0.039 | -44.192
-11 | -0.725 | 0.01527 | -0.04 | -47.496
-10.5 | -0.721 | 0.01305 | -0.042 | -55.227
-10 | -0.704 | 0.01191 | -0.043 | -59.153
-9.5 | -0.681 | 0.01104 | -0.045 | -61.648
-9 | -0.65 | 0.01033 | -0.046 | -62.972
-8.5 | -0.614 | 0.01035 | -0.047 | -59.347
-8 | -0.573 | 0.00983 | -0.049 | -58.276
-7.5 | -0.527 | 0.0091 | -0.05 | -57.879
-7 | -0.476 | 0.00869 | -0.051 | -54.75
-6.5 | -0.422 | 0.0083 | -0.053 | -50.876
-6 | -0.366 | 0.00786 | -0.054 | -46.538
-5.5 | -0.307 | 0.00778 | -0.055 | -39.496
-5 | -0.247 | 0.00759 | -0.056 | -32.524
-4.5 | -0.185 | 0.0073 | -0.058 | -25.38
-4 | -0.123 | 0.00737 | -0.059 | -16.63
-3.5 | -0.059 | 0.00694 | -0.06 | -8.562
-3 | 0.004 | 0.00684 | -0.061 | 0.634
-2.5 | 0.068 | 0.00652 | -0.063 | 10.483
-2 | 0.133 | 0.00476 | -0.064 | 27.864
-1.5 | 0.197 | 0.00473 | -0.065 | 41.741
-1 | 0.262 | 0.00468 | -0.066 | 55.925
-0.5 | 0.326 | 0.00492 | -0.068 | 66.269
0 | 0.394 | 0.00476 | -0.069 | 82.789
0.5 | 0.459 | 0.0048 | -0.07 | 95.541
1 | 0.524 | 0.00484 | -0.072 | 108.103
1.5 | 0.588 | 0.00513 | -0.073 | 114.666
2 | 0.653 | 0.0049 | -0.074 | 133.262
2.5 | 0.718 | 0.00499 | -0.075 | 143.768
3 | 0.783 | 0.00505 | -0.077 | 154.857
3.5 | 0.847 | 0.00519 | -0.078 | 163.221
4 | 0.912 | 0.00541 | -0.079 | 168.442
4.5 | 0.977 | 0.00563 | -0.081 | 173.577
5 | 1.034 | 0.00588 | -0.082 | 176.03
5.5 | 1.096 | 0.00697 | -0.083 | 157.209
6 | 1.143 | 0.00788 | -0.083 | 144.989
6.5 | 1.191 | 0.00926 | -0.084 | 128.625
7 | 1.244 | 0.01035 | -0.085 | 120.278
7.5 | 1.291 | 0.01405 | -0.085 | 91.908
8 | 1.342 | 0.01481 | -0.086 | 90.634
8.5 | 1.39 | 0.01545 | -0.087 | 89.95
9 | 1.434 | 0.01641 | -0.088 | 87.382
9.5 | 1.474 | 0.01754 | -0.089 | 84.051
10 | 1.511 | 0.01825 | -0.091 | 82.816
10.5 | 1.544 | 0.01946 | -0.091 | 79.325
11 | 1.571 | 0.02101 | -0.092 | 74.776
11.5 | 1.593 | 0.02219 | -0.093 | 71.797
12 | 1.611 | 0.02336 | -0.094 | 68.97
12.5 | 1.622 | 0.02468 | -0.095 | 65.71
13 | 1.627 | 0.02602 | -0.096 | 62.524
13.5 | 1.625 | 0.02765 | -0.097 | 58.757
14 | 1.616 | 0.02948 | -0.098 | 54.817
14.5 | 1.6 | 0.03122 | -0.099 | 51.261
15 | 1.578 | 0.03316 | -0.1 | 47.595
15.5 | 1.549 | 0.03552 | -0.1 | 43.594
16 | 1.512 | 0.03784 | -0.101 | 39.963
16.5 | 1.469 | 0.04058 | -0.102 | 36.202
17 | 1.42 | 0.04351 | -0.103 | 32.631
17.5 | 1.364 | 0.04704 | -0.103 | 28.995
18 | 1.304 | 0.0503 | -0.104 | 25.916

## 86. Re 6M Mach 0.25 (2)
BIGFOIL.COM POLAR EXPORT
GA 40-418
GA 40-418 |  |  |  | Cl Max: | 1.6042 | at alpha= | 19.5 | deg
XFOIL ncrit=9 |  |  |  | L/D Max: | 197.5 | at alpha= | 4.5 | deg
Re: | 6000000 |  |  | Cd Min: | 0.09968 | at alpha= | -19 | deg
Mach: | 0.25 |  |  | Cl=0 at alpha= | -3.129 | deg
|  |  |  | @ Cl=0.1, Cd= | 0.0062703
|  |  |  | @ Cl=0.4, Cd= | 0.0042201
|  |  |  | @ Cl=0.6, Cd= | 0.00417
alpha (deg) | Cl | Cd | Cm | Cl/Cd
-19 | -0.8648 | 0.09968 | -0.0786 | -8.6758
-18.5 | -0.9926 | 0.07129 | -0.0986 | -13.9234
-18 | -1.0432 | 0.05725 | -0.1077 | -18.2218
-17.5 | -1.0612 | 0.04888 | -0.1118 | -21.7103
-17 | -1.0877 | 0.04076 | -0.1144 | -26.6855
-16.5 | -1.0994 | 0.03494 | -0.1146 | -31.4654
-16 | -1.1138 | 0.02963 | -0.1132 | -37.5903
-15.5 | -1.1065 | 0.0263 | -0.1109 | -42.0722
-15 | -1.102 | 0.02304 | -0.1076 | -47.8299
-14.5 | -1.0883 | 0.02059 | -0.1039 | -52.8558
-14 | -1.0707 | 0.0185 | -0.0998 | -57.8757
-13.5 | -1.0498 | 0.01672 | -0.0954 | -62.7871
-13 | -1.0213 | 0.01545 | -0.0913 | -66.1036
-12.5 | -0.9897 | 0.01439 | -0.0872 | -68.7769
-11.5 | -0.9281 | 0.01273 | -0.0775 | -72.9065
-11 | -0.8856 | 0.01211 | -0.0743 | -73.1296
-10.5 | -0.8385 | 0.01149 | -0.072 | -72.9765
-10 | -0.7899 | 0.01084 | -0.0699 | -72.869
-9.5 | -0.738 | 0.01034 | -0.0685 | -71.3733
-9 | -0.6839 | 0.00992 | -0.0674 | -68.9415
-8.5 | -0.6296 | 0.00945 | -0.0665 | -66.6243
-8 | -0.5735 | 0.00907 | -0.0659 | -63.2304
-7.5 | -0.5163 | 0.00878 | -0.0655 | -58.8041
-7 | -0.4594 | 0.00843 | -0.0652 | -54.4958
-6.5 | -0.4011 | 0.00812 | -0.0652 | -49.3966
-6 | -0.3422 | 0.00788 | -0.0654 | -43.4264
-5.5 | -0.2836 | 0.00762 | -0.0655 | -37.2178
-5 | -0.2246 | 0.0074 | -0.0658 | -30.3514
-4.5 | -0.1646 | 0.0072 | -0.0663 | -22.8611
-4 | -0.1048 | 0.00697 | -0.0668 | -15.0359
-3.5 | -0.0446 | 0.00679 | -0.0674 | -6.5685
-3 | 0.0155 | 0.00662 | -0.0681 | 2.3414
-2 | 0.1339 | 0.00613 | -0.0693 | 21.8434
-1 | 0.2482 | 0.00503 | -0.0702 | 49.3439
-0.5 | 0.3053 | 0.00447 | -0.0707 | 68.2998
0 | 0.3652 | 0.00426 | -0.0716 | 85.7277
0.5 | 0.4262 | 0.00419 | -0.0726 | 101.7184
1 | 0.4877 | 0.00419 | -0.0737 | 116.3962
1.5 | 0.5501 | 0.00417 | -0.0749 | 131.9185
2 | 0.6124 | 0.00417 | -0.0761 | 146.8585
2.5 | 0.6739 | 0.00424 | -0.0772 | 158.9387
3 | 0.7355 | 0.00428 | -0.0783 | 171.8458
3.5 | 0.7974 | 0.00433 | -0.0795 | 184.157
4 | 0.858 | 0.00442 | -0.0804 | 194.1176
4.5 | 0.9164 | 0.00464 | -0.0809 | 197.5
5 | 0.9576 | 0.00563 | -0.0784 | 170.0888
5.5 | 0.9947 | 0.0066 | -0.0752 | 150.7121
6 | 1.0277 | 0.00748 | -0.0711 | 137.393
6.5 | 1.0434 | 0.00833 | -0.0636 | 125.2581
7 | 1.0419 | 0.00961 | -0.0537 | 108.4183
7.5 | 1.049 | 0.01115 | -0.0463 | 94.0807
8 | 1.0591 | 0.01293 | -0.0401 | 81.9103
9 | 1.0859 | 0.01687 | -0.0299 | 64.3687
9.5 | 1.1047 | 0.01874 | -0.0259 | 58.9488
10 | 1.1266 | 0.02044 | -0.0223 | 55.1174
10.5 | 1.1779 | 0.02234 | -0.025 | 52.7261
11 | 1.2645 | 0.02468 | -0.0351 | 51.2358
13 | 1.3814 | 0.03369 | -0.0293 | 41.0033
13.5 | 1.41 | 0.03602 | -0.0279 | 39.1449
14 | 1.4347 | 0.03869 | -0.0264 | 37.0819
14.5 | 1.4585 | 0.04147 | -0.0248 | 35.17
15 | 1.4814 | 0.04431 | -0.0233 | 33.4326
15.5 | 1.5033 | 0.04734 | -0.0219 | 31.7554
16 | 1.524 | 0.05048 | -0.0205 | 30.1902
16.5 | 1.5419 | 0.05384 | -0.019 | 28.6386
17 | 1.5584 | 0.05744 | -0.0177 | 27.1309
17.5 | 1.5734 | 0.06117 | -0.0163 | 25.7218
18 | 1.5839 | 0.06524 | -0.0148 | 24.2781
18.5 | 1.5945 | 0.06942 | -0.0136 | 22.9689
19 | 1.6023 | 0.07379 | -0.0123 | 21.7143
19.5 | 1.6042 | 0.07836 | -0.0105 | 20.4722
20 | 1.6008 | 0.08302 | -0.0081 | 19.2821

## 87. Re 6M Mach 0.50 (1)
BIGFOIL.COM POLAR EXPORT
GA 40-418
GA 40-418 |  |  |  | Cl Max: | 1.482 | at alpha= | 9 | deg
JavaFoil+Calcfoil stall+Eppler ext transition |  |  |  | L/D Max: | 167.645 | at alpha= | 4 | deg
Re: | 6000000 |  |  | Cd Min: | 0.00495 | at alpha= | -1 | deg
Mach: | 0.5 |  |  | Cl=0 at alpha= | -3.0352 | deg
|  |  |  | @ Cl=0.1, Cd= | 0.0071767
|  |  |  | @ Cl=0.4, Cd= | 0.00519
|  |  |  | @ Cl=0.6, Cd= | 0.0052444
alpha (deg) | Cl | Cd | Cm | Cl/Cd
-20 | -0.968 | 0.15514 | -0.015 | -6.239
-19.5 | -0.94 | 0.15283 | -0.015 | -6.151
-19 | -0.912 | 0.14654 | -0.016 | -6.225
-18.5 | -0.884 | 0.14464 | -0.017 | -6.115
-18 | -0.859 | 0.14355 | -0.018 | -5.985
-17.5 | -0.831 | 0.13494 | -0.019 | -6.161
-17 | -0.802 | 0.12974 | -0.019 | -6.184
-16.5 | -0.773 | 0.1258 | -0.019 | -6.144
-16 | -0.743 | 0.12282 | -0.019 | -6.051
-15.5 | -0.714 | 0.11575 | -0.02 | -6.168
-15 | -0.686 | 0.11271 | -0.02 | -6.085
-14.5 | -0.657 | 0.10699 | -0.021 | -6.144
-14 | -0.629 | 0.10459 | -0.021 | -6.015
-13.5 | -0.601 | 0.10476 | -0.022 | -5.739
-13 | -0.573 | 0.09554 | -0.022 | -5.994
-12.5 | -0.543 | 0.09181 | -0.022 | -5.912
-12 | -0.515 | 0.0832 | -0.023 | -6.191
-11.5 | -0.487 | 0.07635 | -0.024 | -6.381
-11 | -0.459 | 0.07016 | -0.025 | -6.543
-10.5 | -0.45 | 0.04777 | -0.036 | -9.422
-10 | -0.476 | 0.01552 | -0.047 | -30.648
-9.5 | -0.371 | 0.06277 | -0.024 | -5.917
-9 | -0.345 | 0.05507 | -0.028 | -6.262
-8.5 | -0.38 | 0.01284 | -0.052 | -29.575
-8 | -0.287 | 0.05106 | -0.029 | -5.618
-7.5 | -0.259 | 0.04691 | -0.031 | -5.514
-7 | -0.446 | 0.01051 | -0.057 | -42.441
-6.5 | -0.43 | 0.00989 | -0.058 | -43.467
-6 | -0.387 | 0.00927 | -0.06 | -41.775
-5.5 | -0.333 | 0.0091 | -0.061 | -36.582
-5 | -0.271 | 0.00808 | -0.063 | -33.516
-4.5 | -0.205 | 0.00771 | -0.064 | -26.582
-4 | -0.136 | 0.00777 | -0.066 | -17.511
-3.5 | -0.066 | 0.0072 | -0.067 | -9.17
-3 | 0.005 | 0.0075 | -0.069 | 0.644
-2.5 | 0.076 | 0.00732 | -0.07 | 10.419
-2 | 0.148 | 0.00689 | -0.071 | 21.505
-1.5 | 0.221 | 0.00501 | -0.073 | 44.074
-1 | 0.293 | 0.00495 | -0.074 | 59.091
-0.5 | 0.365 | 0.00505 | -0.076 | 72.241
0 | 0.44 | 0.00535 | -0.077 | 82.251
0.5 | 0.513 | 0.00537 | -0.079 | 95.416
1 | 0.585 | 0.00523 | -0.08 | 111.945
1.5 | 0.658 | 0.0053 | -0.081 | 124.215
2 | 0.73 | 0.00536 | -0.083 | 136.209
2.5 | 0.803 | 0.00547 | -0.084 | 146.744
3 | 0.875 | 0.00552 | -0.086 | 158.393
3.5 | 0.947 | 0.00582 | -0.087 | 162.908
4 | 1.02 | 0.00608 | -0.089 | 167.645
4.5 | 1.079 | 0.0068 | -0.089 | 158.665
5 | 1.133 | 0.00742 | -0.09 | 152.637
5.5 | 1.19 | 0.00901 | -0.091 | 132.1
6 | 1.246 | 0.01108 | -0.091 | 112.523
6.5 | 1.302 | 0.01249 | -0.092 | 104.27
7 | 1.35 | 0.01738 | -0.093 | 77.665
7.5 | 1.4 | 0.01847 | -0.094 | 75.793
8 | 1.442 | 0.01988 | -0.095 | 72.539
8.5 | 1.471 | 0.02127 | -0.096 | 69.152
9 | 1.482 | 0.02278 | -0.097 | 65.075
9.5 | 1.464 | 0.02539 | -0.098 | 57.656
10 | 1.384 | 0.0277 | -0.099 | 49.955
10.5 | 0.913 | 0.03034 | -0.1 | 30.107
11 | 0.946 | 0.03113 | -0.102 | 30.377
11.5 | 0.976 | 0.03439 | -0.102 | 28.375
12 | 0.86 | 0.08747 | -0.052 | 9.828
12.5 | 0.888 | 0.09198 | -0.053 | 9.65
13 | 0.925 | 0.09496 | -0.066 | 9.745
13.5 | 1.085 | 0.05106 | -0.105 | 21.243
14 | 1.103 | 0.05981 | -0.104 | 18.448

## 88. Re 6M Mach 0.50 (2)
BIGFOIL.COM POLAR EXPORT
GA 40-418
GA 40-418 |  |  |  | Cl Max: | 1.2447 | at alpha= | 11 | deg
XFOIL ncrit=9 |  |  |  | L/D Max: | 213.012 | at alpha= | 4.5 | deg
Re: | 6000000 |  |  | Cd Min: | 0.09586 | at alpha= | -12.5 | deg
Mach: | 0.5 |  |  | Cl=0 at alpha= | -3.1915 | deg
|  |  |  | @ Cl=0.1, Cd= | 0.0067772
|  |  |  | @ Cl=0.4, Cd= | 0.0046036
|  |  |  | @ Cl=0.6, Cd= | 0.0044551
alpha (deg) | Cl | Cd | Cm | Cl/Cd
-12.5 | -0.2821 | 0.09586 | -0.0957 | -2.9428
-12 | -0.3056 | 0.0833 | -0.1035 | -3.6687
-11.5 | -0.3238 | 0.0718 | -0.1109 | -4.5097
-11 | -0.3472 | 0.05751 | -0.121 | -6.0372
-10.5 | -0.3812 | 0.0463 | -0.1287 | -8.2333
-10 | -0.4142 | 0.03795 | -0.1316 | -10.9144
-9.5 | -0.4563 | 0.03057 | -0.1304 | -14.9264
-9 | -0.4904 | 0.02477 | -0.1253 | -19.7981
-8.5 | -0.5147 | 0.01991 | -0.1175 | -25.8513
-8 | -0.5289 | 0.01537 | -0.108 | -34.4112
-7.5 | -0.5324 | 0.01197 | -0.097 | -44.4779
-7 | -0.4974 | 0.01028 | -0.0901 | -48.3852
-6.5 | -0.441 | 0.00949 | -0.0862 | -46.47
-6 | -0.3786 | 0.0089 | -0.0836 | -42.5393
-5.5 | -0.3128 | 0.00845 | -0.0819 | -37.0178
-5 | -0.2455 | 0.00809 | -0.0807 | -30.3461
-4.5 | -0.1789 | 0.00773 | -0.0798 | -23.1436
-4 | -0.1108 | 0.00747 | -0.0794 | -14.8327
-3.5 | -0.0427 | 0.00722 | -0.0792 | -5.9141
-3 | 0.0265 | 0.007 | -0.0795 | 3.7857
-2.5 | 0.0956 | 0.00679 | -0.0799 | 14.0795
-2 | 0.1643 | 0.00659 | -0.0804 | 24.9317
-1.5 | 0.2291 | 0.00612 | -0.0805 | 37.4346
-1 | 0.2911 | 0.00546 | -0.0804 | 53.315
-0.5 | 0.353 | 0.00476 | -0.0804 | 74.1597
0 | 0.4221 | 0.00453 | -0.0814 | 93.1788
0.5 | 0.4927 | 0.00443 | -0.0826 | 111.219
1 | 0.5641 | 0.00443 | -0.0839 | 127.3363
1.5 | 0.6355 | 0.00448 | -0.0851 | 141.8527
2 | 0.7062 | 0.00454 | -0.0863 | 155.5507
2.5 | 0.7776 | 0.00461 | -0.0874 | 168.6768
3 | 0.8499 | 0.00463 | -0.0886 | 183.5637
3.5 | 0.9205 | 0.00474 | -0.0894 | 194.1983
4 | 0.9918 | 0.00482 | -0.0901 | 205.7676
4.5 | 1.0608 | 0.00498 | -0.0903 | 213.012
5.5 | 1.101 | 0.0071 | -0.0733 | 155.0704
6 | 1.0835 | 0.00898 | -0.0596 | 120.657
6.5 | 1.0704 | 0.01162 | -0.0486 | 92.117
7 | 1.0595 | 0.01476 | -0.0392 | 71.7818
7.5 | 1.049 | 0.01824 | -0.0309 | 57.511
8 | 1.0389 | 0.022 | -0.0233 | 47.2227
8.5 | 1.0365 | 0.02573 | -0.0172 | 40.2837
9 | 1.048 | 0.02899 | -0.0127 | 36.1504
9.5 | 1.0684 | 0.03186 | -0.009 | 33.5342
10 | 1.0929 | 0.03442 | -0.0053 | 31.7519
10.5 | 1.1615 | 0.03794 | -0.011 | 30.6141
11 | 1.2447 | 0.04207 | -0.0196 | 29.5864

## 89. Re 7M Mach 0.00 (1)
BIGFOIL.COM POLAR EXPORT
GA 40-418
GA 40-418 |  |  |  | Cl Max: | 1.709 | at alpha= | 15.5 | deg
JavaFoil+Calcfoil stall+Eppler ext transition |  |  |  | L/D Max: | 171.362 | at alpha= | 4.5 | deg
Re: | 7000000 |  |  | Cd Min: | 0.00459 | at alpha= | -1.5 | deg
Mach: | 0 |  |  | Cl=0 at alpha= | -3.0323 | deg
|  |  |  | @ Cl=0.1, Cd= | 0.005586
|  |  |  | @ Cl=0.4, Cd= | 0.0047787
|  |  |  | @ Cl=0.6, Cd= | 0.0048626
alpha (deg) | Cl | Cd | Cm | Cl/Cd
-18.5 | -0.679 | 0.13203 | -0.014 | -5.141
-18 | -0.692 | 0.12527 | -0.015 | -5.525
-17.5 | -0.707 | 0.11559 | -0.016 | -6.114
-17 | -0.719 | 0.10867 | -0.017 | -6.614
-16.5 | -0.731 | 0.10003 | -0.019 | -7.308
-16 | -0.733 | 0.10027 | -0.018 | -7.312
-15.5 | -0.755 | 0.08068 | -0.022 | -9.353
-15 | -0.748 | 0.08458 | -0.021 | -8.847
-14.5 | -0.76 | 0.07161 | -0.024 | -10.611
-14 | -0.814 | 0.0356 | -0.03 | -22.871
-13.5 | -0.855 | 0.01815 | -0.033 | -47.132
-13 | -0.853 | 0.01624 | -0.035 | -52.513
-12.5 | -0.839 | 0.01588 | -0.036 | -52.857
-12 | -0.829 | 0.01373 | -0.037 | -60.389
-11.5 | -0.811 | 0.01265 | -0.038 | -64.129
-11 | -0.789 | 0.01184 | -0.04 | -66.651
-10.5 | -0.762 | 0.01106 | -0.041 | -68.929
-10 | -0.732 | 0.01045 | -0.042 | -70.029
-9.5 | -0.697 | 0.00992 | -0.044 | -70.251
-9 | -0.658 | 0.00991 | -0.045 | -66.371
-8.5 | -0.615 | 0.00951 | -0.046 | -64.642
-8 | -0.568 | 0.0091 | -0.047 | -62.454
-7.5 | -0.519 | 0.00848 | -0.048 | -61.168
-7 | -0.467 | 0.00814 | -0.05 | -57.319
-6.5 | -0.413 | 0.00774 | -0.051 | -53.33
-6 | -0.356 | 0.0078 | -0.052 | -45.712
-5.5 | -0.299 | 0.00766 | -0.053 | -39.004
-5 | -0.24 | 0.00739 | -0.054 | -32.454
-4.5 | -0.18 | 0.00727 | -0.056 | -24.739
-4 | -0.119 | 0.00702 | -0.057 | -16.952
-3.5 | -0.058 | 0.00689 | -0.058 | -8.357
-3 | 0.004 | 0.00653 | -0.059 | 0.643
-2.5 | 0.066 | 0.00632 | -0.061 | 10.48
-2 | 0.129 | 0.00496 | -0.062 | 25.935
-1.5 | 0.191 | 0.00459 | -0.063 | 41.642
-1 | 0.254 | 0.00459 | -0.064 | 55.278
-0.5 | 0.316 | 0.00468 | -0.066 | 67.47
0 | 0.381 | 0.00483 | -0.067 | 78.971
0.5 | 0.444 | 0.00466 | -0.068 | 95.377
1 | 0.507 | 0.00492 | -0.069 | 103.014
1.5 | 0.57 | 0.00494 | -0.071 | 115.254
2 | 0.632 | 0.00478 | -0.072 | 132.271
2.5 | 0.695 | 0.00485 | -0.073 | 143.424
3 | 0.758 | 0.00496 | -0.074 | 152.812
3.5 | 0.82 | 0.00515 | -0.076 | 159.388
4 | 0.883 | 0.00535 | -0.077 | 165.033
4.5 | 0.946 | 0.00552 | -0.078 | 171.362
5 | 1.002 | 0.00619 | -0.079 | 161.975
5.5 | 1.062 | 0.007 | -0.08 | 151.72
6 | 1.121 | 0.00803 | -0.082 | 139.652
6.5 | 1.162 | 0.00897 | -0.082 | 129.496
7 | 1.212 | 0.00995 | -0.082 | 121.701
7.5 | 1.26 | 0.01278 | -0.083 | 98.591
8 | 1.311 | 0.01342 | -0.084 | 97.685
8.5 | 1.359 | 0.01425 | -0.085 | 95.402
9 | 1.405 | 0.01474 | -0.086 | 95.305
9.5 | 1.449 | 0.01551 | -0.087 | 93.392
10 | 1.49 | 0.01647 | -0.088 | 90.461
10.5 | 1.528 | 0.01707 | -0.089 | 89.472
11 | 1.563 | 0.01805 | -0.09 | 86.568
11.5 | 1.593 | 0.01952 | -0.091 | 81.602
12 | 1.621 | 0.02052 | -0.092 | 78.977
12.5 | 1.645 | 0.02145 | -0.093 | 76.693
13 | 1.666 | 0.02268 | -0.094 | 73.428
13.5 | 1.682 | 0.02379 | -0.095 | 70.727
14 | 1.695 | 0.02511 | -0.096 | 67.493
14.5 | 1.704 | 0.02654 | -0.096 | 64.178
15 | 1.708 | 0.02805 | -0.097 | 60.897
15.5 | 1.709 | 0.02965 | -0.098 | 57.638
16 | 1.706 | 0.03118 | -0.099 | 54.709
16.5 | 1.7 | 0.03296 | -0.1 | 51.569
17 | 1.69 | 0.03481 | -0.1 | 48.543
17.5 | 1.677 | 0.03678 | -0.101 | 45.594
18 | 1.66 | 0.03909 | -0.102 | 42.471
18.5 | 1.641 | 0.04127 | -0.103 | 39.769
19 | 1.619 | 0.04385 | -0.103 | 36.934
19.5 | 1.595 | 0.04662 | -0.104 | 34.213
20 | 1.569 | 0.049 | -0.104 | 32.028

## 90. Re 7M Mach 0.00 (2)
BIGFOIL.COM POLAR EXPORT
GA 40-418
GA 40-418 |  |  |  | Cl Max: | 1.6784 | at alpha= | 20 | deg
XFOIL ncrit=9 |  |  |  | L/D Max: | 195.261 | at alpha= | 4 | deg
Re: | 7000000 |  |  | Cd Min: | 0.0663 | at alpha= | 20 | deg
Mach: | 0 |  |  | Cl=0 at alpha= | -3.1112 | deg
|  |  |  | @ Cl=0.1, Cd= | 0.0060294
|  |  |  | @ Cl=0.4, Cd= | 0.0040471
|  |  |  | @ Cl=0.6, Cd= | 0.0039998
alpha (deg) | Cl | Cd | Cm | Cl/Cd
-20 | -1.3605 | 0.03506 | -0.1 | -38.8049
-19.5 | -1.3505 | 0.03184 | -0.0994 | -42.4152
-19 | -1.3381 | 0.02901 | -0.0985 | -46.1255
-18.5 | -1.3257 | 0.02637 | -0.097 | -50.273
-18 | -1.3085 | 0.0242 | -0.0953 | -54.0702
-17.5 | -1.2876 | 0.02239 | -0.0934 | -57.5078
-17 | -1.2664 | 0.02068 | -0.0913 | -61.2379
-16.5 | -1.2424 | 0.01924 | -0.0889 | -64.5738
-16 | -1.2163 | 0.01797 | -0.0865 | -67.685
-15.5 | -1.1921 | 0.01669 | -0.0835 | -71.426
-15 | -1.1673 | 0.0155 | -0.0803 | -75.3097
-14.5 | -1.1377 | 0.01462 | -0.0773 | -77.8181
-14 | -1.1089 | 0.01377 | -0.0739 | -80.5301
-13.5 | -1.0798 | 0.01307 | -0.0701 | -82.6167
-13 | -1.049 | 0.01255 | -0.0662 | -83.5857
-12.5 | -1.0068 | 0.01204 | -0.0645 | -83.6213
-12 | -0.9619 | 0.01157 | -0.0631 | -83.1374
-11.5 | -0.9152 | 0.01108 | -0.0621 | -82.5993
-11 | -0.8683 | 0.01057 | -0.061 | -82.1476
-10.5 | -0.8188 | 0.01013 | -0.0604 | -80.8292
-10 | -0.7675 | 0.00975 | -0.06 | -78.7179
-9.5 | -0.7154 | 0.00942 | -0.0598 | -75.9448
-9 | -0.6632 | 0.00904 | -0.0595 | -73.3628
-8.5 | -0.6093 | 0.00872 | -0.0596 | -69.8739
-8 | -0.5547 | 0.00845 | -0.0598 | -65.645
-7.5 | -0.5 | 0.00817 | -0.0599 | -61.1995
-7 | -0.4447 | 0.0079 | -0.0602 | -56.2911
-6.5 | -0.3884 | 0.00766 | -0.0607 | -50.705
-6 | -0.3317 | 0.00746 | -0.0612 | -44.4638
-5.5 | -0.2754 | 0.00723 | -0.0617 | -38.0913
-5 | -0.2184 | 0.00704 | -0.0623 | -31.0227
-4.5 | -0.1607 | 0.00687 | -0.063 | -23.3916
-4 | -0.1031 | 0.00666 | -0.0637 | -15.4805
-3.5 | -0.0451 | 0.00651 | -0.0644 | -6.9278
-3 | 0.0129 | 0.00635 | -0.0652 | 2.0315
-2.5 | 0.0705 | 0.00618 | -0.0659 | 11.4078
-2 | 0.1273 | 0.00589 | -0.0666 | 21.6129
-1.5 | 0.1837 | 0.00548 | -0.0672 | 33.5219
-1 | 0.2393 | 0.00496 | -0.0678 | 48.246
-0.5 | 0.2944 | 0.00441 | -0.0684 | 66.7574
0 | 0.3515 | 0.00413 | -0.0692 | 85.109
0.5 | 0.41 | 0.00403 | -0.0701 | 101.737
1 | 0.4692 | 0.00399 | -0.0712 | 117.594
1.5 | 0.5291 | 0.00396 | -0.0724 | 133.6111
2 | 0.5885 | 0.00399 | -0.0735 | 147.4937
2.5 | 0.6474 | 0.00404 | -0.0746 | 160.2475
3 | 0.7071 | 0.00406 | -0.0758 | 174.1626
3.5 | 0.7655 | 0.00414 | -0.0768 | 184.9034
4 | 0.824 | 0.00422 | -0.0779 | 195.2607
4.5 | 0.8747 | 0.00475 | -0.0775 | 184.1474
5 | 0.9128 | 0.00586 | -0.0751 | 155.7679
6 | 0.9946 | 0.00732 | -0.071 | 135.8743
6.5 | 1.0268 | 0.00811 | -0.0673 | 126.6091
7 | 1.0401 | 0.0089 | -0.0599 | 116.8652
7.5 | 1.0518 | 0.00987 | -0.0527 | 106.5653
8 | 1.0656 | 0.01108 | -0.0467 | 96.1733
8.5 | 1.0848 | 0.01233 | -0.0419 | 87.9805
9 | 1.1052 | 0.0137 | -0.0378 | 80.6715
9.5 | 1.1267 | 0.01514 | -0.034 | 74.4188
10 | 1.1507 | 0.01653 | -0.0308 | 69.6128
10.5 | 1.1746 | 0.01787 | -0.0276 | 65.7303
11 | 1.2284 | 0.01931 | -0.0308 | 63.6147
11.5 | 1.3144 | 0.02107 | -0.0411 | 62.3825
12.5 | 1.3736 | 0.02468 | -0.0385 | 55.6564
13 | 1.4015 | 0.02667 | -0.0373 | 52.5497
13.5 | 1.4315 | 0.02852 | -0.0363 | 50.1928
14 | 1.4575 | 0.03069 | -0.0351 | 47.491
14.5 | 1.4827 | 0.03296 | -0.0339 | 44.9848
15 | 1.5058 | 0.03537 | -0.0326 | 42.5728
15.5 | 1.5302 | 0.03776 | -0.0316 | 40.5244
16 | 1.5526 | 0.04035 | -0.0306 | 38.4783
16.5 | 1.5746 | 0.04292 | -0.0295 | 36.6869
17 | 1.5909 | 0.04605 | -0.0283 | 34.5472
17.5 | 1.6103 | 0.04896 | -0.0274 | 32.8901
18 | 1.6286 | 0.05191 | -0.0265 | 31.3735
18.5 | 1.6427 | 0.05535 | -0.0256 | 29.6784
19 | 1.6549 | 0.05898 | -0.0246 | 28.0587
19.5 | 1.6689 | 0.06241 | -0.0239 | 26.7409
20 | 1.6784 | 0.0663 | -0.0231 | 25.3152

## 91. Re 7M Mach 0.10 (1)
BIGFOIL.COM POLAR EXPORT
GA 40-418
GA 40-418 |  |  |  | Cl Max: | 1.695 | at alpha= | 15 | deg
JavaFoil+Calcfoil stall+Eppler ext transition |  |  |  | L/D Max: | 172.899 | at alpha= | 4.5 | deg
Re: | 7000000 |  |  | Cd Min: | 0.00456 | at alpha= | -1.5 | deg
Mach: | 0.1 |  |  | Cl=0 at alpha= | -3.0323 | deg
|  |  |  | @ Cl=0.1, Cd= | 0.0055661
|  |  |  | @ Cl=0.4, Cd= | 0.0048214
|  |  |  | @ Cl=0.6, Cd= | 0.0048943
alpha (deg) | Cl | Cd | Cm | Cl/Cd
-18 | -0.648 | 0.1279 | -0.015 | -5.068
-17.5 | -0.664 | 0.12074 | -0.016 | -5.499
-17 | -0.68 | 0.11244 | -0.017 | -6.043
-16.5 | -0.693 | 0.10535 | -0.018 | -6.581
-16 | -0.7 | 0.10417 | -0.018 | -6.723
-15.5 | -0.719 | 0.08888 | -0.021 | -8.085
-15 | -0.725 | 0.08442 | -0.021 | -8.588
-14.5 | -0.728 | 0.08057 | -0.022 | -9.04
-14 | -0.743 | 0.06643 | -0.025 | -11.178
-13.5 | -0.834 | 0.01945 | -0.033 | -42.865
-13 | -0.835 | 0.01715 | -0.035 | -48.698
-12.5 | -0.824 | 0.01675 | -0.036 | -49.223
-12 | -0.819 | 0.01404 | -0.037 | -58.334
-11.5 | -0.804 | 0.01295 | -0.039 | -62.061
-11 | -0.783 | 0.01204 | -0.04 | -65.043
-10.5 | -0.759 | 0.01127 | -0.041 | -67.327
-10 | -0.729 | 0.01058 | -0.042 | -68.926
-9.5 | -0.695 | 0.01001 | -0.044 | -69.504
-9 | -0.658 | 0.00999 | -0.045 | -65.809
-8.5 | -0.616 | 0.00952 | -0.046 | -64.695
-8 | -0.569 | 0.00922 | -0.047 | -61.771
-7.5 | -0.52 | 0.00857 | -0.049 | -60.681
-7 | -0.468 | 0.00822 | -0.05 | -56.929
-6.5 | -0.414 | 0.00772 | -0.051 | -53.631
-6 | -0.358 | 0.00787 | -0.052 | -45.452
-5.5 | -0.3 | 0.00762 | -0.054 | -39.381
-5 | -0.241 | 0.00749 | -0.055 | -32.189
-4.5 | -0.181 | 0.00721 | -0.056 | -25.051
-4 | -0.12 | 0.00708 | -0.057 | -16.875
-3.5 | -0.058 | 0.00686 | -0.058 | -8.429
-3 | 0.004 | 0.0066 | -0.06 | 0.64
-2.5 | 0.067 | 0.00629 | -0.061 | 10.592
-2 | 0.129 | 0.00493 | -0.062 | 26.198
-1.5 | 0.192 | 0.00456 | -0.063 | 42.14
-1 | 0.255 | 0.00462 | -0.065 | 55.169
-0.5 | 0.318 | 0.00466 | -0.066 | 68.165
0 | 0.383 | 0.00487 | -0.067 | 78.724
0.5 | 0.446 | 0.00469 | -0.068 | 95.171
1 | 0.509 | 0.0049 | -0.07 | 103.966
1.5 | 0.573 | 0.00498 | -0.071 | 115.005
2 | 0.636 | 0.00478 | -0.072 | 132.932
2.5 | 0.699 | 0.00483 | -0.073 | 144.761
3 | 0.762 | 0.00499 | -0.075 | 152.523
3.5 | 0.825 | 0.00513 | -0.076 | 160.628
4 | 0.888 | 0.00536 | -0.077 | 165.619
4.5 | 0.95 | 0.0055 | -0.078 | 172.899
5 | 1.007 | 0.00621 | -0.08 | 162.108
5.5 | 1.067 | 0.00707 | -0.081 | 150.984
6 | 1.115 | 0.00819 | -0.081 | 136.136
6.5 | 1.166 | 0.00908 | -0.082 | 128.516
7 | 1.217 | 0.0101 | -0.083 | 120.463
7.5 | 1.265 | 0.01293 | -0.083 | 97.806
8 | 1.316 | 0.01355 | -0.084 | 97.093
8.5 | 1.364 | 0.01442 | -0.085 | 94.63
9 | 1.41 | 0.01493 | -0.087 | 94.462
9.5 | 1.453 | 0.0157 | -0.088 | 92.585
10 | 1.494 | 0.01669 | -0.088 | 89.505
10.5 | 1.531 | 0.0173 | -0.09 | 88.516
11 | 1.565 | 0.01831 | -0.09 | 85.468
11.5 | 1.595 | 0.01983 | -0.091 | 80.423
12 | 1.621 | 0.02085 | -0.092 | 77.767
12.5 | 1.644 | 0.02186 | -0.093 | 75.225
13 | 1.663 | 0.02311 | -0.094 | 71.941
13.5 | 1.677 | 0.0242 | -0.095 | 69.298
14 | 1.687 | 0.02558 | -0.096 | 65.965
14.5 | 1.693 | 0.02704 | -0.097 | 62.611
15 | 1.695 | 0.02865 | -0.098 | 59.163
15.5 | 1.693 | 0.03033 | -0.098 | 55.802
16 | 1.686 | 0.03192 | -0.099 | 52.829
16.5 | 1.676 | 0.03376 | -0.1 | 49.659
17 | 1.662 | 0.03573 | -0.101 | 46.524
17.5 | 1.644 | 0.03785 | -0.102 | 43.452
18 | 1.624 | 0.03994 | -0.102 | 40.661
18.5 | 1.6 | 0.04254 | -0.103 | 37.607
19 | 1.573 | 0.04545 | -0.103 | 34.608
19.5 | 1.544 | 0.04825 | -0.104 | 32.002
20 | 1.513 | 0.05082 | -0.104 | 29.781

## 92. Re 7M Mach 0.10 (2)
BIGFOIL.COM POLAR EXPORT
GA 40-418
GA 40-418 |  |  |  | Cl Max: | 1.6744 | at alpha= | 20 | deg
XFOIL ncrit=9 |  |  |  | L/D Max: | 196.099 | at alpha= | 4 | deg
Re: | 7000000 |  |  | Cd Min: | 0.0685 | at alpha= | 20 | deg
Mach: | 0.1 |  |  | Cl=0 at alpha= | -3.1132 | deg
|  |  |  | @ Cl=0.1, Cd= | 0.0060489
|  |  |  | @ Cl=0.4, Cd= | 0.0040693
|  |  |  | @ Cl=0.6, Cd= | 0.0040064
alpha (deg) | Cl | Cd | Cm | Cl/Cd
-20 | -1.3361 | 0.03908 | -0.103 | -34.1888
-19.5 | -1.3309 | 0.0351 | -0.1029 | -37.9174
-19 | -1.3231 | 0.0316 | -0.1023 | -41.8703
-18.5 | -1.313 | 0.02855 | -0.1011 | -45.9895
-18 | -1.2995 | 0.02594 | -0.0994 | -50.0964
-17.5 | -1.2806 | 0.02384 | -0.0976 | -53.7164
-17 | -1.2616 | 0.02186 | -0.0954 | -57.7127
-16 | -1.2148 | 0.01874 | -0.0904 | -64.8239
-15.5 | -1.1869 | 0.01757 | -0.0878 | -67.5526
-15 | -1.1635 | 0.01619 | -0.0844 | -71.8653
-14.5 | -1.1353 | 0.01517 | -0.0812 | -74.8385
-14 | -1.1068 | 0.01421 | -0.0777 | -77.8888
-13.5 | -1.0777 | 0.0134 | -0.074 | -80.4254
-13 | -1.0486 | 0.01276 | -0.0697 | -82.1787
-12.5 | -1.0109 | 0.01225 | -0.0669 | -82.5224
-12 | -0.9668 | 0.01173 | -0.0652 | -82.4211
-11.5 | -0.9198 | 0.01126 | -0.0639 | -81.6874
-11 | -0.8726 | 0.01074 | -0.0627 | -81.2477
-10.5 | -0.8236 | 0.01025 | -0.0618 | -80.3512
-10 | -0.7723 | 0.00984 | -0.0613 | -78.4858
-9.5 | -0.7198 | 0.00951 | -0.0609 | -75.6887
-9 | -0.6672 | 0.00912 | -0.0606 | -73.1579
-8.5 | -0.6132 | 0.00878 | -0.0605 | -69.8405
-8 | -0.5582 | 0.0085 | -0.0606 | -65.6706
-7.5 | -0.5029 | 0.00823 | -0.0607 | -61.1057
-7 | -0.4474 | 0.00794 | -0.0609 | -56.3476
-6.5 | -0.3908 | 0.00769 | -0.0613 | -50.8192
-6 | -0.3337 | 0.00748 | -0.0618 | -44.6123
-5.5 | -0.2769 | 0.00726 | -0.0622 | -38.1405
-5 | -0.2196 | 0.00706 | -0.0627 | -31.1048
-4.5 | -0.1615 | 0.00688 | -0.0635 | -23.4738
-4 | -0.1035 | 0.00668 | -0.0641 | -15.494
-3.5 | -0.0451 | 0.00652 | -0.0649 | -6.9172
-3 | 0.0132 | 0.00637 | -0.0656 | 2.0722
-2.5 | 0.0712 | 0.0062 | -0.0664 | 11.4839
-2 | 0.1284 | 0.0059 | -0.067 | 21.7627
-1 | 0.241 | 0.00497 | -0.0682 | 48.4909
-0.5 | 0.2964 | 0.00442 | -0.0688 | 67.0588
0 | 0.3538 | 0.00414 | -0.0696 | 85.4589
0.5 | 0.4126 | 0.00405 | -0.0705 | 101.8765
1 | 0.4723 | 0.004 | -0.0716 | 118.075
1.5 | 0.5326 | 0.00397 | -0.0728 | 134.1562
2 | 0.5924 | 0.004 | -0.074 | 148.1
2.5 | 0.6516 | 0.00405 | -0.075 | 160.8889
3 | 0.7118 | 0.00407 | -0.0763 | 174.8894
3.5 | 0.7706 | 0.00416 | -0.0773 | 185.2404
4 | 0.8295 | 0.00423 | -0.0783 | 196.0993
4.5 | 0.8806 | 0.00474 | -0.078 | 185.7806
5 | 0.9183 | 0.00587 | -0.0754 | 156.4395
5.5 | 0.9599 | 0.00666 | -0.0734 | 144.1291
6 | 0.9991 | 0.00737 | -0.0709 | 135.5631
6.5 | 1.03 | 0.00817 | -0.067 | 126.071
7 | 1.0389 | 0.009 | -0.0586 | 115.4333
7.5 | 1.0508 | 0.01004 | -0.0516 | 104.6614
8 | 1.0643 | 0.01132 | -0.0455 | 94.0194
8.5 | 1.0832 | 0.01265 | -0.0408 | 85.6285
9 | 1.1034 | 0.01408 | -0.0366 | 78.3665
9.5 | 1.1254 | 0.01555 | -0.0329 | 72.373
10 | 1.1489 | 0.01702 | -0.0296 | 67.5029
10.5 | 1.1723 | 0.0184 | -0.0263 | 63.712
11 | 1.2318 | 0.0199 | -0.0306 | 61.8995
11.5 | 1.317 | 0.02181 | -0.0408 | 60.3851
12.5 | 1.3742 | 0.02546 | -0.0376 | 53.9749
13 | 1.4019 | 0.02754 | -0.0364 | 50.9041
13.5 | 1.4304 | 0.02958 | -0.0352 | 48.357
14 | 1.4581 | 0.03165 | -0.034 | 46.0695
14.5 | 1.4826 | 0.03405 | -0.0328 | 43.5419
15 | 1.5042 | 0.03666 | -0.0314 | 41.0311
15.5 | 1.5305 | 0.03894 | -0.0304 | 39.3041
16 | 1.5524 | 0.04163 | -0.0293 | 37.2904
16.5 | 1.5708 | 0.0446 | -0.028 | 35.2197
17 | 1.5913 | 0.0474 | -0.027 | 33.5717
17.5 | 1.6093 | 0.05052 | -0.026 | 31.8547
18 | 1.6236 | 0.05394 | -0.0248 | 30.1001
18.5 | 1.6405 | 0.05715 | -0.0239 | 28.7052
19 | 1.6514 | 0.061 | -0.023 | 27.0721
19.5 | 1.663 | 0.06476 | -0.0221 | 25.6794
20 | 1.6744 | 0.0685 | -0.0213 | 24.4438

## 93. Re 7M Mach 0.25 (1)
BIGFOIL.COM POLAR EXPORT
GA 40-418
GA 40-418 |  |  |  | Cl Max: | 1.628 | at alpha= | 13 | deg
JavaFoil+Calcfoil stall+Eppler ext transition |  |  |  | L/D Max: | 172.902 | at alpha= | 4.5 | deg
Re: | 7000000 |  |  | Cd Min: | 0.00461 | at alpha= | -1 | deg
Mach: | 0.25 |  |  | Cl=0 at alpha= | -3.0318 | deg
|  |  |  | @ Cl=0.1, Cd= | 0.0056901
|  |  |  | @ Cl=0.4, Cd= | 0.0046837
|  |  |  | @ Cl=0.6, Cd= | 0.0050094
alpha (deg) | Cl | Cd | Cm | Cl/Cd
-16.5 | -0.381 | 0.1202 | -0.016 | -3.166
-16 | -0.425 | 0.11397 | -0.017 | -3.73
-15.5 | -0.466 | 0.10772 | -0.017 | -4.325
-15 | -0.502 | 0.10159 | -0.018 | -4.946
-14.5 | -0.534 | 0.09788 | -0.018 | -5.453
-14 | -0.565 | 0.08724 | -0.021 | -6.477
-13.5 | -0.591 | 0.07901 | -0.023 | -7.484
-13 | -0.618 | 0.06784 | -0.026 | -9.103
-12.5 | -0.623 | 0.06944 | -0.025 | -8.968
-12 | -0.637 | 0.05962 | -0.028 | -10.685
-11.5 | -0.733 | 0.01545 | -0.039 | -47.46
-11 | -0.729 | 0.01435 | -0.04 | -50.791
-10.5 | -0.722 | 0.01256 | -0.042 | -57.511
-10 | -0.705 | 0.01152 | -0.043 | -61.235
-9.5 | -0.682 | 0.0107 | -0.045 | -63.717
-9 | -0.651 | 0.01059 | -0.046 | -61.469
-8.5 | -0.615 | 0.01002 | -0.047 | -61.355
-8 | -0.573 | 0.00957 | -0.049 | -59.939
-7.5 | -0.527 | 0.00885 | -0.05 | -59.5
-7 | -0.476 | 0.00846 | -0.051 | -56.257
-6.5 | -0.422 | 0.00853 | -0.053 | -49.471
-6 | -0.366 | 0.00807 | -0.054 | -45.339
-5.5 | -0.307 | 0.0078 | -0.055 | -39.363
-5 | -0.247 | 0.0076 | -0.056 | -32.498
-4.5 | -0.185 | 0.00733 | -0.058 | -25.269
-4 | -0.123 | 0.00717 | -0.059 | -17.098
-3.5 | -0.059 | 0.00699 | -0.06 | -8.493
-3 | 0.004 | 0.00649 | -0.061 | 0.668
-2.5 | 0.068 | 0.00634 | -0.063 | 10.786
-2 | 0.133 | 0.00502 | -0.064 | 26.425
-1.5 | 0.197 | 0.00468 | -0.065 | 42.176
-1 | 0.262 | 0.00461 | -0.066 | 56.767
-0.5 | 0.326 | 0.0049 | -0.068 | 66.61
0 | 0.394 | 0.00468 | -0.069 | 84.106
0.5 | 0.459 | 0.00472 | -0.07 | 97.124
1 | 0.524 | 0.00477 | -0.072 | 109.782
1.5 | 0.588 | 0.00505 | -0.073 | 116.472
2 | 0.653 | 0.00483 | -0.074 | 135.32
2.5 | 0.718 | 0.00491 | -0.075 | 146.247
3 | 0.783 | 0.00506 | -0.077 | 154.699
3.5 | 0.847 | 0.00524 | -0.078 | 161.739
4 | 0.912 | 0.00544 | -0.079 | 167.655
4.5 | 0.977 | 0.00565 | -0.081 | 172.902
5 | 1.034 | 0.00638 | -0.082 | 162.023
5.5 | 1.096 | 0.00735 | -0.083 | 149.072
6 | 1.138 | 0.00868 | -0.083 | 131.003
6.5 | 1.191 | 0.00968 | -0.084 | 123.042
7 | 1.244 | 0.01072 | -0.085 | 116.002
7.5 | 1.292 | 0.01368 | -0.085 | 94.46
8 | 1.344 | 0.01443 | -0.086 | 93.084
8.5 | 1.391 | 0.01533 | -0.087 | 90.723
9 | 1.435 | 0.01594 | -0.089 | 90.037
9.5 | 1.476 | 0.01683 | -0.09 | 87.69
10 | 1.513 | 0.01797 | -0.091 | 84.212
10.5 | 1.546 | 0.01869 | -0.092 | 82.707
11 | 1.573 | 0.0204 | -0.093 | 77.083
11.5 | 1.595 | 0.02159 | -0.093 | 73.905
12 | 1.613 | 0.02269 | -0.094 | 71.077
12.5 | 1.624 | 0.02397 | -0.095 | 67.733
13 | 1.628 | 0.02541 | -0.096 | 64.091
13.5 | 1.626 | 0.02683 | -0.097 | 60.627
14 | 1.618 | 0.02862 | -0.098 | 56.528
14.5 | 1.602 | 0.03032 | -0.099 | 52.84
15 | 1.58 | 0.03232 | -0.1 | 48.884
15.5 | 1.55 | 0.03457 | -0.101 | 44.848
16 | 1.514 | 0.03682 | -0.101 | 41.119
16.5 | 1.471 | 0.03934 | -0.102 | 37.387
17 | 1.422 | 0.0422 | -0.103 | 33.686
17.5 | 1.366 | 0.04558 | -0.103 | 29.968
18 | 1.305 | 0.0487 | -0.104 | 26.807

## 94. Re 7M Mach 0.25 (2)
BIGFOIL.COM POLAR EXPORT
GA 40-418
GA 40-418 |  |  |  | Cl Max: | 1.6331 | at alpha= | 19.5 | deg
XFOIL ncrit=9 |  |  |  | L/D Max: | 200.466 | at alpha= | 4 | deg
Re: | 7000000 |  |  | Cd Min: | 0.10604 | at alpha= | -19.5 | deg
Mach: | 0.25 |  |  | Cl=0 at alpha= | -3.1237 | deg
|  |  |  | @ Cl=0.1, Cd= | 0.0061608
|  |  |  | @ Cl=0.4, Cd= | 0.0041495
|  |  |  | @ Cl=0.6, Cd= | 0.0040512
alpha (deg) | Cl | Cd | Cm | Cl/Cd
-19.5 | -0.8759 | 0.10604 | -0.0749 | -8.2601
-19 | -1.0118 | 0.07633 | -0.0959 | -13.2556
-18.5 | -1.0675 | 0.06113 | -0.1063 | -17.4628
-18 | -1.1048 | 0.05032 | -0.1122 | -21.9555
-17.5 | -1.1184 | 0.04321 | -0.1146 | -25.8829
-17 | -1.1367 | 0.03656 | -0.1156 | -31.0914
-16.5 | -1.1435 | 0.03157 | -0.1147 | -36.2211
-16 | -1.1499 | 0.02716 | -0.1125 | -42.338
-15.5 | -1.1393 | 0.02419 | -0.1098 | -47.098
-15 | -1.1241 | 0.02172 | -0.1065 | -51.7541
-14.5 | -1.1043 | 0.01968 | -0.1029 | -56.1128
-14 | -1.0835 | 0.01783 | -0.0988 | -60.7684
-13.5 | -1.0617 | 0.01617 | -0.0943 | -65.6586
-13 | -1.0335 | 0.01489 | -0.09 | -69.409
-12.5 | -1.0044 | 0.01381 | -0.0854 | -72.7299
-12 | -0.9747 | 0.0129 | -0.0804 | -75.5581
-11.5 | -0.9408 | 0.01227 | -0.0756 | -76.6748
-11 | -0.895 | 0.01165 | -0.073 | -76.824
-10.5 | -0.8457 | 0.01108 | -0.071 | -76.3267
-10 | -0.7952 | 0.01053 | -0.0692 | -75.5176
-9.5 | -0.7433 | 0.01001 | -0.0677 | -74.2557
-9 | -0.6886 | 0.00957 | -0.0667 | -71.954
-8.5 | -0.6331 | 0.00917 | -0.0659 | -69.0403
-8 | -0.5771 | 0.00879 | -0.0653 | -65.6542
-7.5 | -0.5196 | 0.00849 | -0.065 | -61.2014
-7 | -0.4614 | 0.00817 | -0.0649 | -56.4749
-6.5 | -0.4033 | 0.00786 | -0.0649 | -51.3104
-6 | -0.3443 | 0.00763 | -0.065 | -45.1245
-5.5 | -0.2849 | 0.00744 | -0.0653 | -38.293
-5 | -0.2257 | 0.00717 | -0.0656 | -31.4784
-4.5 | -0.1656 | 0.00696 | -0.0662 | -23.7931
-4 | -0.1054 | 0.00677 | -0.0667 | -15.5687
-3.5 | -0.0453 | 0.0066 | -0.0673 | -6.8636
-3 | 0.0149 | 0.00645 | -0.068 | 2.3101
-2.5 | 0.0752 | 0.00629 | -0.0688 | 11.9555
-2 | 0.1347 | 0.00598 | -0.0694 | 22.5251
-1.5 | 0.1932 | 0.00557 | -0.07 | 34.6858
-1 | 0.2505 | 0.00504 | -0.0705 | 49.7024
-0.5 | 0.3072 | 0.00447 | -0.071 | 68.7248
0 | 0.3665 | 0.00421 | -0.0718 | 87.0546
0.5 | 0.4274 | 0.0041 | -0.0728 | 104.2439
1 | 0.4895 | 0.00404 | -0.074 | 121.1634
1.5 | 0.5519 | 0.00402 | -0.0752 | 137.2886
2 | 0.6136 | 0.00406 | -0.0764 | 151.133
2.5 | 0.6752 | 0.00411 | -0.0775 | 164.2822
3 | 0.7376 | 0.00414 | -0.0787 | 178.1643
3.5 | 0.7984 | 0.00422 | -0.0797 | 189.1943
4 | 0.86 | 0.00429 | -0.0808 | 200.4662
4.5 | 0.9141 | 0.00472 | -0.0805 | 193.6653
5 | 0.9493 | 0.00596 | -0.077 | 159.2785
5.5 | 0.9876 | 0.00683 | -0.074 | 144.5974
6 | 1.022 | 0.00761 | -0.0702 | 134.297
6.5 | 1.0367 | 0.00839 | -0.0624 | 123.5638
7.5 | 1.0459 | 0.01118 | -0.0458 | 93.551
8 | 1.0602 | 0.0128 | -0.0402 | 82.8281
8.5 | 1.074 | 0.01466 | -0.0349 | 73.2606
9 | 1.0926 | 0.01647 | -0.0306 | 66.3388
9.5 | 1.1139 | 0.01825 | -0.0269 | 61.0356
10 | 1.1377 | 0.01993 | -0.0236 | 57.0848
10.5 | 1.1593 | 0.02153 | -0.0197 | 53.8458
11 | 1.2443 | 0.02359 | -0.0293 | 52.7469
11.5 | 1.3279 | 0.02596 | -0.0388 | 51.1518
12.5 | 1.3718 | 0.03032 | -0.0326 | 45.2441
13 | 1.4016 | 0.03253 | -0.0312 | 43.0864
13.5 | 1.4282 | 0.03503 | -0.0297 | 40.7708
14 | 1.4529 | 0.03765 | -0.0281 | 38.5896
14.5 | 1.4782 | 0.04028 | -0.0265 | 36.6981
15 | 1.5017 | 0.04313 | -0.0251 | 34.818
15.5 | 1.5228 | 0.04615 | -0.0235 | 32.9967
16 | 1.5433 | 0.04929 | -0.022 | 31.3106
16.5 | 1.5626 | 0.0526 | -0.0207 | 29.7072
17 | 1.5799 | 0.0561 | -0.0193 | 28.1622
17.5 | 1.5954 | 0.05978 | -0.0179 | 26.6879
18 | 1.6074 | 0.06383 | -0.0166 | 25.1825
18.5 | 1.6188 | 0.06798 | -0.0154 | 23.8129
19 | 1.6285 | 0.07227 | -0.0143 | 22.5336
19.5 | 1.6331 | 0.07693 | -0.013 | 21.2284
20 | 1.6321 | 0.0819 | -0.0113 | 19.928

## 95. Re 7M Mach 0.50 (1)
BIGFOIL.COM POLAR EXPORT
GA 40-418
GA 40-418 |  |  |  | Cl Max: | 1.484 | at alpha= | 9 | deg
JavaFoil+Calcfoil stall+Eppler ext transition |  |  |  | L/D Max: | 167.242 | at alpha= | 4 | deg
Re: | 7000000 |  |  | Cd Min: | 0.00489 | at alpha= | -1 | deg
Mach: | 0.5 |  |  | Cl=0 at alpha= | -3.0352 | deg
|  |  |  | @ Cl=0.1, Cd= | 0.00704
|  |  |  | @ Cl=0.4, Cd= | 0.0051273
|  |  |  | @ Cl=0.6, Cd= | 0.0051462
alpha (deg) | Cl | Cd | Cm | Cl/Cd
-20 | -0.97 | 0.15362 | -0.015 | -6.314
-19.5 | -0.94 | 0.14814 | -0.016 | -6.348
-19 | -0.913 | 0.14413 | -0.016 | -6.331
-18.5 | -0.885 | 0.13923 | -0.017 | -6.355
-18 | -0.86 | 0.14144 | -0.018 | -6.079
-17.5 | -0.832 | 0.13263 | -0.019 | -6.275
-17 | -0.803 | 0.127 | -0.019 | -6.323
-16.5 | -0.774 | 0.12557 | -0.019 | -6.16
-16 | -0.744 | 0.12131 | -0.02 | -6.133
-15.5 | -0.715 | 0.11482 | -0.02 | -6.225
-15 | -0.686 | 0.1103 | -0.02 | -6.218
-14.5 | -0.658 | 0.10586 | -0.021 | -6.212
-14 | -0.629 | 0.10252 | -0.021 | -6.138
-13.5 | -0.601 | 0.1016 | -0.022 | -5.918
-13 | -0.573 | 0.0932 | -0.023 | -6.147
-12.5 | -0.543 | 0.08985 | -0.022 | -6.047
-12 | -0.516 | 0.08129 | -0.024 | -6.344
-11.5 | -0.488 | 0.07422 | -0.025 | -6.571
-11 | -0.46 | 0.06855 | -0.026 | -6.706
-10.5 | -0.501 | 0.0188 | -0.045 | -26.666
-10 | -0.478 | 0.01459 | -0.048 | -32.79
-9.5 | -0.371 | 0.06228 | -0.024 | -5.964
-9 | -0.347 | 0.05285 | -0.031 | -6.567
-8.5 | -0.38 | 0.01242 | -0.052 | -30.612
-8 | -0.287 | 0.05078 | -0.029 | -5.652
-7.5 | -0.26 | 0.04499 | -0.033 | -5.771
-7 | -0.447 | 0.01016 | -0.057 | -43.966
-6.5 | -0.43 | 0.00964 | -0.058 | -44.604
-6 | -0.388 | 0.00901 | -0.06 | -43.029
-5.5 | -0.333 | 0.00846 | -0.061 | -39.351
-5 | -0.271 | 0.00787 | -0.063 | -34.425
-4.5 | -0.205 | 0.00749 | -0.064 | -27.339
-4 | -0.136 | 0.00783 | -0.066 | -17.389
-3.5 | -0.066 | 0.00727 | -0.067 | -9.088
-3 | 0.005 | 0.00726 | -0.069 | 0.666
-2.5 | 0.076 | 0.00713 | -0.07 | 10.697
-2 | 0.148 | 0.00686 | -0.071 | 21.589
-1.5 | 0.221 | 0.00499 | -0.073 | 44.266
-1 | 0.293 | 0.00489 | -0.074 | 59.792
-0.5 | 0.365 | 0.00502 | -0.076 | 72.66
0 | 0.44 | 0.00525 | -0.077 | 83.878
0.5 | 0.513 | 0.00528 | -0.079 | 97.028
1 | 0.585 | 0.00514 | -0.08 | 113.775
1.5 | 0.658 | 0.00517 | -0.081 | 127.116
2 | 0.73 | 0.00528 | -0.083 | 138.406
2.5 | 0.803 | 0.00531 | -0.084 | 151.115
3 | 0.875 | 0.00559 | -0.086 | 156.643
3.5 | 0.947 | 0.00586 | -0.087 | 161.794
4 | 1.02 | 0.0061 | -0.089 | 167.242
4.5 | 1.079 | 0.00684 | -0.089 | 157.753
5 | 1.128 | 0.00831 | -0.089 | 135.821
5.5 | 1.187 | 0.0101 | -0.09 | 117.545
6 | 1.246 | 0.01132 | -0.091 | 110.128
6.5 | 1.302 | 0.01287 | -0.092 | 101.19
7 | 1.351 | 0.01696 | -0.093 | 79.665
7.5 | 1.401 | 0.01798 | -0.094 | 77.912
8 | 1.444 | 0.01932 | -0.095 | 74.708
8.5 | 1.472 | 0.02067 | -0.096 | 71.24
9 | 1.484 | 0.02216 | -0.098 | 66.959
9.5 | 1.465 | 0.02447 | -0.099 | 59.893
10 | 1.385 | 0.02696 | -0.1 | 51.397
10.5 | 0.914 | 0.02955 | -0.101 | 30.942
11 | 0.947 | 0.03033 | -0.102 | 31.214
11.5 | 0.977 | 0.03347 | -0.103 | 29.182
12 | 0.86 | 0.08561 | -0.053 | 10.043
12.5 | 0.888 | 0.09022 | -0.054 | 9.839
13 | 1.054 | 0.04621 | -0.103 | 22.81
13.5 | 1.091 | 0.04766 | -0.105 | 22.884
14 | 1.106 | 0.05778 | -0.104 | 19.141

## 96. Re 7M Mach 0.50 (2)
BIGFOIL.COM POLAR EXPORT
GA 40-418
GA 40-418 |  |  |  | Cl Max: | 1.431 | at alpha= | 15 | deg
XFOIL ncrit=9 |  |  |  | L/D Max: | 218.419 | at alpha= | 4.5 | deg
Re: | 7000000 |  |  | Cd Min: | 0.18032 | at alpha= | 20 | deg
Mach: | 0.5 |  |  | Cl=0 at alpha= | -3.1886 | deg
|  |  |  | @ Cl=0.1, Cd= | 0.0065789
|  |  |  | @ Cl=0.4, Cd= | 0.0045132
|  |  |  | @ Cl=0.6, Cd= | 0.004309
alpha (deg) | Cl | Cd | Cm | Cl/Cd
-13 | -0.2879 | 0.10387 | -0.0912 | -2.7717
-12.5 | -0.2977 | 0.09303 | -0.0978 | -3.2
-12 | -0.3193 | 0.08093 | -0.1055 | -3.9454
-11.5 | -0.3349 | 0.06965 | -0.1127 | -4.8083
-11 | -0.3555 | 0.05593 | -0.1226 | -6.3562
-10.5 | -0.3884 | 0.04529 | -0.1296 | -8.5758
-10 | -0.4207 | 0.03722 | -0.1321 | -11.3031
-9.5 | -0.4648 | 0.02988 | -0.1305 | -15.5556
-9 | -0.5051 | 0.02382 | -0.1248 | -21.2049
-8.5 | -0.5337 | 0.01875 | -0.1162 | -28.464
-8 | -0.5454 | 0.01451 | -0.1063 | -37.5879
-7.5 | -0.5437 | 0.01146 | -0.0957 | -47.4433
-7 | -0.5067 | 0.00985 | -0.0889 | -51.4416
-6.5 | -0.448 | 0.00908 | -0.0853 | -49.3392
-6 | -0.3832 | 0.00855 | -0.0829 | -44.8187
-5.5 | -0.3167 | 0.00813 | -0.0813 | -38.9545
-5 | -0.2488 | 0.00781 | -0.0803 | -31.8566
-4.5 | -0.1812 | 0.0075 | -0.0795 | -24.16
-4 | -0.1125 | 0.00724 | -0.0792 | -15.5387
-3.5 | -0.0431 | 0.007 | -0.0792 | -6.1571
-3 | 0.0261 | 0.00677 | -0.0795 | 3.8552
-2.5 | 0.0955 | 0.00659 | -0.0799 | 14.4917
-2 | 0.1645 | 0.00642 | -0.0805 | 25.6231
-1.5 | 0.2304 | 0.00605 | -0.0807 | 38.0826
-1 | 0.2939 | 0.00546 | -0.0809 | 53.8278
-0.5 | 0.3567 | 0.00471 | -0.081 | 75.7325
0 | 0.4249 | 0.0044 | -0.0819 | 96.5682
0.5 | 0.4951 | 0.00429 | -0.083 | 115.4079
1 | 0.5663 | 0.00429 | -0.0843 | 132.0047
1.5 | 0.6372 | 0.00433 | -0.0855 | 147.1594
2 | 0.7088 | 0.00439 | -0.0867 | 161.4579
2.5 | 0.7813 | 0.00441 | -0.0881 | 177.1655
3 | 0.853 | 0.00447 | -0.0891 | 190.8277
3.5 | 0.9238 | 0.00458 | -0.09 | 201.7031
4 | 0.9958 | 0.00465 | -0.0908 | 214.1505
4.5 | 1.0637 | 0.00487 | -0.0908 | 218.4189
5 | 1.0922 | 0.00607 | -0.084 | 179.9341
5.5 | 1.0768 | 0.00746 | -0.0693 | 144.3432
6 | 1.0666 | 0.00938 | -0.0572 | 113.71
6.5 | 1.0595 | 0.01194 | -0.0473 | 88.7353
7 | 1.0505 | 0.01505 | -0.0382 | 69.8007
7.5 | 1.0439 | 0.01837 | -0.0303 | 56.8263
8 | 1.0364 | 0.02202 | -0.023 | 47.0663
8.5 | 1.0405 | 0.02542 | -0.0174 | 40.9323
9 | 1.0551 | 0.0285 | -0.0131 | 37.0211
9.5 | 1.0791 | 0.03123 | -0.0096 | 34.5533
10 | 1.1063 | 0.03379 | -0.0064 | 32.7405
10.5 | 1.1439 | 0.03639 | -0.005 | 31.4345
11.5 | 1.3093 | 0.04475 | -0.0219 | 29.2581
12 | 1.3237 | 0.04764 | -0.0161 | 27.7855
12.5 | 1.3515 | 0.05104 | -0.0134 | 26.4792
13 | 1.3776 | 0.05471 | -0.0108 | 25.18
13.5 | 1.399 | 0.05876 | -0.008 | 23.8087
14 | 1.4176 | 0.06314 | -0.0053 | 22.4517
14.5 | 1.4303 | 0.06795 | -0.0024 | 21.0493
15 | 1.431 | 0.07375 | 0.0004 | 19.4034
15.5 | 1.4182 | 0.08023 | 0.0038 | 17.6767
16 | 1.4003 | 0.08719 | 0.0067 | 16.0603
16.5 | 1.3733 | 0.09643 | 0.0067 | 14.2414
17 | 1.3482 | 0.10681 | 0.0042 | 12.6224
17.5 | 1.3207 | 0.11822 | -0.0001 | 11.1715
18 | 1.2949 | 0.13026 | -0.0059 | 9.9409
18.5 | 1.2707 | 0.14261 | -0.0129 | 8.9103
19 | 1.2493 | 0.15514 | -0.0207 | 8.0527
19.5 | 1.2294 | 0.16785 | -0.0291 | 7.3244
20 | 1.2129 | 0.18032 | -0.0376 | 6.7264

## 97. Re 8M Mach 0.00 (1)
BIGFOIL.COM POLAR EXPORT
GA 40-418
GA 40-418 |  |  |  | Cl Max: | 1.711 | at alpha= | 15.5 | deg
JavaFoil+Calcfoil stall+Eppler ext transition |  |  |  | L/D Max: | 164.126 | at alpha= | 4 | deg
Re: | 8000000 |  |  | Cd Min: | 0.00451 | at alpha= | -1 | deg
Mach: | 0 |  |  | Cl=0 at alpha= | -3.0323 | deg
|  |  |  | @ Cl=0.1, Cd= | 0.0055802
|  |  |  | @ Cl=0.4, Cd= | 0.0047038
|  |  |  | @ Cl=0.6, Cd= | 0.0048016
alpha (deg) | Cl | Cd | Cm | Cl/Cd
-18.5 | -0.681 | 0.1287 | -0.015 | -5.288
-18 | -0.693 | 0.12354 | -0.015 | -5.61
-17.5 | -0.708 | 0.11303 | -0.017 | -6.267
-17 | -0.722 | 0.10483 | -0.018 | -6.886
-16.5 | -0.734 | 0.09603 | -0.019 | -7.646
-16 | -0.736 | 0.09733 | -0.019 | -7.56
-15.5 | -0.766 | 0.07103 | -0.023 | -10.781
-15 | -0.754 | 0.07972 | -0.022 | -9.454
-14.5 | -0.783 | 0.05537 | -0.026 | -14.144
-14 | -0.831 | 0.02821 | -0.031 | -29.473
-13.5 | -0.858 | 0.01761 | -0.033 | -48.73
-13 | -0.855 | 0.01529 | -0.035 | -55.895
-12.5 | -0.841 | 0.01489 | -0.036 | -56.527
-12 | -0.83 | 0.01327 | -0.037 | -62.545
-11.5 | -0.812 | 0.0123 | -0.039 | -66.063
-11 | -0.79 | 0.0115 | -0.04 | -68.669
-10.5 | -0.763 | 0.01077 | -0.041 | -70.899
-10 | -0.732 | 0.01018 | -0.042 | -71.899
-9.5 | -0.697 | 0.01013 | -0.044 | -68.82
-9 | -0.658 | 0.00966 | -0.045 | -68.187
-8.5 | -0.615 | 0.00929 | -0.046 | -66.218
-8 | -0.568 | 0.00838 | -0.047 | -67.823
-7.5 | -0.519 | 0.00829 | -0.048 | -62.61
-7 | -0.467 | 0.0083 | -0.05 | -56.255
-6.5 | -0.413 | 0.00791 | -0.051 | -52.187
-6 | -0.356 | 0.00725 | -0.052 | -49.14
-5.5 | -0.299 | 0.00747 | -0.053 | -40.002
-5 | -0.24 | 0.00725 | -0.055 | -33.106
-4.5 | -0.18 | 0.00708 | -0.056 | -25.409
-4 | -0.119 | 0.00685 | -0.057 | -17.372
-3.5 | -0.058 | 0.00669 | -0.058 | -8.606
-3 | 0.004 | 0.00627 | -0.059 | 0.671
-2.5 | 0.066 | 0.00619 | -0.061 | 10.71
-2 | 0.129 | 0.00506 | -0.062 | 25.424
-1.5 | 0.191 | 0.00452 | -0.063 | 42.342
-1 | 0.254 | 0.00451 | -0.064 | 56.248
-0.5 | 0.316 | 0.00461 | -0.066 | 68.541
0 | 0.381 | 0.00474 | -0.067 | 80.435
0.5 | 0.444 | 0.00462 | -0.068 | 96.12
1 | 0.507 | 0.00483 | -0.069 | 104.988
1.5 | 0.57 | 0.00485 | -0.071 | 117.473
2 | 0.632 | 0.00475 | -0.072 | 133.215
2.5 | 0.695 | 0.00485 | -0.073 | 143.267
3 | 0.758 | 0.00503 | -0.074 | 150.752
3.5 | 0.82 | 0.00515 | -0.076 | 159.385
4 | 0.883 | 0.00538 | -0.077 | 164.126
4.5 | 0.946 | 0.00592 | -0.078 | 159.753
5 | 1.002 | 0.0065 | -0.079 | 154.282
5.5 | 1.062 | 0.0076 | -0.08 | 139.75
6 | 1.121 | 0.00821 | -0.082 | 136.513
6.5 | 1.162 | 0.00898 | -0.082 | 129.32
7 | 1.212 | 0.01019 | -0.082 | 118.871
7.5 | 1.261 | 0.01252 | -0.083 | 100.693
8 | 1.312 | 0.01313 | -0.084 | 99.95
8.5 | 1.361 | 0.01393 | -0.085 | 97.659
9 | 1.407 | 0.01466 | -0.086 | 95.928
9.5 | 1.45 | 0.01536 | -0.087 | 94.392
10 | 1.491 | 0.01585 | -0.088 | 94.089
10.5 | 1.529 | 0.01687 | -0.089 | 90.612
11 | 1.564 | 0.01742 | -0.09 | 89.772
11.5 | 1.595 | 0.01904 | -0.091 | 83.737
12 | 1.623 | 0.02002 | -0.092 | 81.031
12.5 | 1.647 | 0.02095 | -0.093 | 78.602
13 | 1.667 | 0.02214 | -0.094 | 75.3
13.5 | 1.684 | 0.0233 | -0.095 | 72.257
14 | 1.697 | 0.02447 | -0.096 | 69.344
14.5 | 1.705 | 0.02583 | -0.097 | 66.01
15 | 1.71 | 0.0274 | -0.097 | 62.392
15.5 | 1.711 | 0.02889 | -0.098 | 59.22
16 | 1.708 | 0.03051 | -0.099 | 55.972
16.5 | 1.702 | 0.0322 | -0.1 | 52.85
17 | 1.692 | 0.03394 | -0.101 | 49.85
17.5 | 1.678 | 0.03588 | -0.101 | 46.772
18 | 1.662 | 0.03797 | -0.102 | 43.77
18.5 | 1.643 | 0.04028 | -0.103 | 40.788
19 | 1.621 | 0.0428 | -0.104 | 37.87
19.5 | 1.597 | 0.04542 | -0.104 | 35.156
20 | 1.571 | 0.04765 | -0.104 | 32.973

## 98. Re 8M Mach 0.00 (2)
BIGFOIL.COM POLAR EXPORT
GA 40-418
GA 40-418 |  |  |  | Cl Max: | 1.6961 | at alpha= | 20 | deg
XFOIL ncrit=9 |  |  |  | L/D Max: | 197.225 | at alpha= | 4 | deg
Re: | 8000000 |  |  | Cd Min: | 0.06504 | at alpha= | 20 | deg
Mach: | 0 |  |  | Cl=0 at alpha= | -3.1069 | deg
|  |  |  | @ Cl=0.1, Cd= | 0.0059107
|  |  |  | @ Cl=0.4, Cd= | 0.0039799
|  |  |  | @ Cl=0.6, Cd= | 0.00392
alpha (deg) | Cl | Cd | Cm | Cl/Cd
-20 | -1.3857 | 0.03296 | -0.0997 | -42.0419
-19.5 | -1.3734 | 0.03003 | -0.0989 | -45.7343
-19 | -1.3609 | 0.02735 | -0.0977 | -49.7587
-18.5 | -1.3453 | 0.02503 | -0.0961 | -53.7475
-18 | -1.3273 | 0.02298 | -0.0943 | -57.7589
-17.5 | -1.3053 | 0.02129 | -0.0923 | -61.3105
-17 | -1.2829 | 0.01972 | -0.09 | -65.0558
-16.5 | -1.2582 | 0.01836 | -0.0876 | -68.5294
-16 | -1.2311 | 0.0172 | -0.0851 | -71.5756
-15.5 | -1.2017 | 0.0162 | -0.0825 | -74.179
-15 | -1.176 | 0.01511 | -0.0793 | -77.8293
-14.5 | -1.1466 | 0.01424 | -0.0762 | -80.5197
-14 | -1.1187 | 0.0134 | -0.0725 | -83.4851
-13.5 | -1.0914 | 0.01272 | -0.0683 | -85.8019
-13 | -1.0568 | 0.0122 | -0.0651 | -86.623
-12.5 | -1.0137 | 0.0117 | -0.0634 | -86.641
-12 | -0.968 | 0.01122 | -0.0622 | -86.2745
-11.5 | -0.9202 | 0.01079 | -0.0613 | -85.2827
-11 | -0.8719 | 0.01033 | -0.0605 | -84.4046
-10.5 | -0.8224 | 0.00987 | -0.0598 | -83.3232
-10 | -0.7712 | 0.00949 | -0.0595 | -81.2645
-9.5 | -0.7186 | 0.00918 | -0.0593 | -78.2789
-9 | -0.6656 | 0.00881 | -0.0592 | -75.5505
-8.5 | -0.6118 | 0.00849 | -0.0592 | -72.0612
-8 | -0.5571 | 0.00823 | -0.0594 | -67.6914
-7.5 | -0.5016 | 0.00799 | -0.0597 | -62.7785
-7 | -0.4462 | 0.00769 | -0.06 | -58.0234
-6.5 | -0.3899 | 0.00746 | -0.0604 | -52.2654
-6 | -0.3332 | 0.00727 | -0.061 | -45.8322
-5.5 | -0.2764 | 0.00708 | -0.0615 | -39.0395
-5 | -0.2192 | 0.00686 | -0.0621 | -31.9534
-4.5 | -0.1614 | 0.00668 | -0.0629 | -24.1617
-4 | -0.1036 | 0.00651 | -0.0636 | -15.914
-3.5 | -0.0456 | 0.00636 | -0.0644 | -7.1698
-3 | 0.0124 | 0.00622 | -0.0652 | 1.9936
-2.5 | 0.0704 | 0.00606 | -0.066 | 11.6172
-2 | 0.1279 | 0.00577 | -0.0667 | 22.1664
-1.5 | 0.1846 | 0.0054 | -0.0674 | 34.1852
-1 | 0.2408 | 0.00497 | -0.068 | 48.4507
-0.5 | 0.2963 | 0.00449 | -0.0686 | 65.9911
0 | 0.3525 | 0.00411 | -0.0693 | 85.7664
0.5 | 0.4109 | 0.00395 | -0.0703 | 104.0253
1 | 0.4705 | 0.00388 | -0.0714 | 121.2629
1.5 | 0.5301 | 0.00387 | -0.0726 | 136.9767
2 | 0.589 | 0.00392 | -0.0736 | 150.2551
2.5 | 0.6488 | 0.00392 | -0.0749 | 165.5102
3 | 0.7079 | 0.00398 | -0.076 | 177.8643
3.5 | 0.7667 | 0.00404 | -0.077 | 189.7772
4 | 0.8244 | 0.00418 | -0.0779 | 197.2249
4.5 | 0.8683 | 0.00507 | -0.0765 | 171.2623
5 | 0.9086 | 0.00605 | -0.0744 | 150.1818
5.5 | 0.9507 | 0.00677 | -0.0726 | 140.4284
6 | 0.9915 | 0.00741 | -0.0705 | 133.8057
6.5 | 1.0248 | 0.00816 | -0.067 | 125.5882
7 | 1.039 | 0.0089 | -0.0597 | 116.7416
7.5 | 1.0527 | 0.00981 | -0.0529 | 107.3089
8 | 1.0675 | 0.01097 | -0.0469 | 97.3108
8.5 | 1.0889 | 0.01213 | -0.0425 | 89.7692
9 | 1.1109 | 0.01341 | -0.0385 | 82.8412
9.5 | 1.1342 | 0.01476 | -0.0349 | 76.8428
10 | 1.16 | 0.01608 | -0.0319 | 72.1393
10.5 | 1.1849 | 0.01742 | -0.0289 | 68.0195
11 | 1.208 | 0.01864 | -0.0254 | 64.8069
11.5 | 1.2961 | 0.0203 | -0.036 | 63.8473
12 | 1.3761 | 0.02208 | -0.0451 | 62.3234
12.5 | 1.3878 | 0.0239 | -0.0401 | 58.0669
13 | 1.4179 | 0.0257 | -0.039 | 55.1712
13.5 | 1.4458 | 0.02771 | -0.0379 | 52.1761
14 | 1.4718 | 0.02985 | -0.0366 | 49.3065
14.5 | 1.498 | 0.03198 | -0.0354 | 46.8418
15 | 1.522 | 0.03436 | -0.0342 | 44.2957
15.5 | 1.5457 | 0.03677 | -0.0331 | 42.037
16 | 1.5695 | 0.03917 | -0.032 | 40.0689
16.5 | 1.5884 | 0.04206 | -0.0308 | 37.7651
17 | 1.608 | 0.04488 | -0.0298 | 35.8289
17.5 | 1.6291 | 0.04757 | -0.0289 | 34.2464
18 | 1.643 | 0.05098 | -0.0278 | 32.2283
18.5 | 1.6579 | 0.05431 | -0.0268 | 30.5266
19 | 1.6745 | 0.05747 | -0.026 | 29.1369
19.5 | 1.6866 | 0.06117 | -0.0252 | 27.5723
20 | 1.6961 | 0.06504 | -0.0244 | 26.0778

## 99. Re 8M Mach 0.10 (1)
BIGFOIL.COM POLAR EXPORT
GA 40-418
GA 40-418 |  |  |  | Cl Max: | 1.697 | at alpha= | 15 | deg
JavaFoil+Calcfoil stall+Eppler ext transition |  |  |  | L/D Max: | 166.035 | at alpha= | 4 | deg
Re: | 8000000 |  |  | Cd Min: | 0.00454 | at alpha= | -1 | deg
Mach: | 0.1 |  |  | Cl=0 at alpha= | -3.0323 | deg
|  |  |  | @ Cl=0.1, Cd= | 0.0055539
|  |  |  | @ Cl=0.4, Cd= | 0.0047287
|  |  |  | @ Cl=0.6, Cd= | 0.0048371
alpha (deg) | Cl | Cd | Cm | Cl/Cd
-18 | -0.649 | 0.12668 | -0.015 | -5.122
-17.5 | -0.666 | 0.11735 | -0.016 | -5.675
-17 | -0.681 | 0.11009 | -0.017 | -6.187
-16.5 | -0.696 | 0.10237 | -0.018 | -6.794
-16 | -0.702 | 0.10172 | -0.018 | -6.903
-15.5 | -0.723 | 0.08473 | -0.021 | -8.53
-15 | -0.73 | 0.07942 | -0.022 | -9.198
-14.5 | -0.734 | 0.07532 | -0.023 | -9.751
-14 | -0.78 | 0.04304 | -0.029 | -18.121
-13.5 | -0.837 | 0.01869 | -0.033 | -44.784
-13 | -0.838 | 0.01608 | -0.035 | -52.089
-12.5 | -0.827 | 0.0156 | -0.036 | -53.023
-12 | -0.82 | 0.01355 | -0.037 | -60.511
-11.5 | -0.805 | 0.01256 | -0.039 | -64.076
-11 | -0.784 | 0.0117 | -0.04 | -67.026
-10.5 | -0.759 | 0.01097 | -0.041 | -69.257
-10 | -0.73 | 0.0103 | -0.042 | -70.868
-9.5 | -0.696 | 0.0102 | -0.044 | -68.255
-9 | -0.658 | 0.00977 | -0.045 | -67.362
-8.5 | -0.616 | 0.00934 | -0.046 | -65.911
-8 | -0.569 | 0.00849 | -0.047 | -67.07
-7.5 | -0.52 | 0.00838 | -0.049 | -62.101
-7 | -0.468 | 0.00838 | -0.05 | -55.858
-6.5 | -0.414 | 0.00798 | -0.051 | -51.88
-6 | -0.358 | 0.00732 | -0.052 | -48.864
-5.5 | -0.3 | 0.00747 | -0.054 | -40.204
-5 | -0.241 | 0.00729 | -0.055 | -33.043
-4.5 | -0.181 | 0.00707 | -0.056 | -25.543
-4 | -0.12 | 0.00691 | -0.057 | -17.288
-3.5 | -0.058 | 0.00675 | -0.058 | -8.569
-3 | 0.004 | 0.00632 | -0.06 | 0.669
-2.5 | 0.067 | 0.00615 | -0.061 | 10.83
-2 | 0.129 | 0.00503 | -0.062 | 25.701
-1.5 | 0.192 | 0.00455 | -0.063 | 42.239
-1 | 0.255 | 0.00454 | -0.065 | 56.103
-0.5 | 0.318 | 0.00464 | -0.066 | 68.381
0 | 0.383 | 0.00478 | -0.067 | 80.227
0.5 | 0.446 | 0.00459 | -0.068 | 97.156
1 | 0.509 | 0.00486 | -0.07 | 104.767
1.5 | 0.573 | 0.00488 | -0.071 | 117.24
2 | 0.636 | 0.00478 | -0.072 | 133.019
2.5 | 0.699 | 0.00489 | -0.073 | 143.01
3 | 0.762 | 0.00501 | -0.075 | 152.019
3.5 | 0.825 | 0.00518 | -0.076 | 159.079
4 | 0.888 | 0.00535 | -0.077 | 166.035
4.5 | 0.95 | 0.00599 | -0.078 | 158.706
5 | 1.007 | 0.00653 | -0.08 | 154.183
5.5 | 1.067 | 0.00765 | -0.081 | 139.485
6 | 1.114 | 0.00838 | -0.081 | 133.034
6.5 | 1.166 | 0.00908 | -0.082 | 128.41
7 | 1.217 | 0.01033 | -0.083 | 117.77
7.5 | 1.266 | 0.01264 | -0.083 | 100.156
8 | 1.317 | 0.01326 | -0.085 | 99.344
8.5 | 1.366 | 0.0141 | -0.086 | 96.872
9 | 1.411 | 0.01483 | -0.087 | 95.198
9.5 | 1.455 | 0.01556 | -0.088 | 93.487
10 | 1.495 | 0.0161 | -0.089 | 92.86
10.5 | 1.532 | 0.01709 | -0.09 | 89.645
11 | 1.567 | 0.0177 | -0.091 | 88.519
11.5 | 1.596 | 0.01932 | -0.091 | 82.627
12 | 1.623 | 0.02032 | -0.092 | 79.859
12.5 | 1.646 | 0.0213 | -0.093 | 77.267
13 | 1.664 | 0.02252 | -0.094 | 73.889
13.5 | 1.679 | 0.02378 | -0.095 | 70.598
14 | 1.689 | 0.02492 | -0.096 | 67.771
14.5 | 1.695 | 0.02635 | -0.097 | 64.335
15 | 1.697 | 0.028 | -0.098 | 60.604
15.5 | 1.694 | 0.02952 | -0.099 | 57.397
16 | 1.688 | 0.03121 | -0.099 | 54.091
16.5 | 1.678 | 0.03286 | -0.1 | 51.053
17 | 1.664 | 0.03487 | -0.101 | 47.711
17.5 | 1.646 | 0.03686 | -0.102 | 44.658
18 | 1.626 | 0.03879 | -0.103 | 41.912
18.5 | 1.601 | 0.0417 | -0.103 | 38.4
19 | 1.575 | 0.04416 | -0.104 | 35.661
19.5 | 1.546 | 0.04705 | -0.104 | 32.856
20 | 1.515 | 0.04973 | -0.105 | 30.464

## 100. Re 8M Mach 0.10 (2)
BIGFOIL.COM POLAR EXPORT
GA 40-418
GA 40-418 |  |  |  | Cl Max: | 1.6918 | at alpha= | 20 | deg
XFOIL ncrit=9 |  |  |  | L/D Max: | 198.067 | at alpha= | 4 | deg
Re: | 8000000 |  |  | Cd Min: | 0.06731 | at alpha= | 20 | deg
Mach: | 0.1 |  |  | Cl=0 at alpha= | -3.1087 | deg
|  |  |  | @ Cl=0.1, Cd= | 0.0059255
|  |  |  | @ Cl=0.4, Cd= | 0.0039972
|  |  |  | @ Cl=0.6, Cd= | 0.00393
alpha (deg) | Cl | Cd | Cm | Cl/Cd
-20 | -1.3642 | 0.03657 | -0.1032 | -37.3038
-19.5 | -1.3566 | 0.03297 | -0.1028 | -41.1465
-19 | -1.3477 | 0.02971 | -0.1018 | -45.3618
-18.5 | -1.3347 | 0.027 | -0.1004 | -49.4333
-18 | -1.3195 | 0.0246 | -0.0985 | -53.6382
-17.5 | -1.2996 | 0.02261 | -0.0966 | -57.479
-17 | -1.2792 | 0.02081 | -0.0942 | -61.4704
-16.5 | -1.2557 | 0.01926 | -0.0917 | -65.1973
-16 | -1.2302 | 0.01792 | -0.089 | -68.6496
-15.5 | -1.2017 | 0.01679 | -0.0863 | -71.5724
-15 | -1.1724 | 0.01579 | -0.0835 | -74.2495
-14.5 | -1.1437 | 0.01479 | -0.0803 | -77.3293
-14 | -1.1155 | 0.01386 | -0.0766 | -80.4834
-13.5 | -1.0885 | 0.01304 | -0.0724 | -83.4739
-13 | -1.0597 | 0.01245 | -0.0679 | -85.1165
-12 | -0.9732 | 0.01138 | -0.0642 | -85.5185
-11.5 | -0.9257 | 0.01093 | -0.0631 | -84.6935
-11 | -0.8764 | 0.01051 | -0.0622 | -83.3873
-10.5 | -0.8272 | 0.01 | -0.0613 | -82.72
-10 | -0.7761 | 0.00959 | -0.0607 | -80.9281
-9.5 | -0.7232 | 0.00925 | -0.0604 | -78.1838
-9 | -0.6696 | 0.0089 | -0.0602 | -75.236
-8.5 | -0.6157 | 0.00855 | -0.0601 | -72.0117
-8 | -0.5607 | 0.00828 | -0.0602 | -67.7174
-7.5 | -0.5047 | 0.00803 | -0.0604 | -62.8518
-7 | -0.4489 | 0.00773 | -0.0607 | -58.0724
-6.5 | -0.3923 | 0.00749 | -0.0611 | -52.3765
-6 | -0.3352 | 0.00729 | -0.0615 | -45.9808
-5.5 | -0.2779 | 0.00711 | -0.0621 | -39.0858
-5 | -0.2204 | 0.00688 | -0.0626 | -32.0349
-4.5 | -0.1621 | 0.0067 | -0.0634 | -24.194
-4 | -0.104 | 0.00652 | -0.0641 | -15.9509
-3.5 | -0.0457 | 0.00637 | -0.0648 | -7.1743
-3 | 0.0127 | 0.00623 | -0.0656 | 2.0385
-2.5 | 0.0712 | 0.00607 | -0.0664 | 11.7298
-2 | 0.129 | 0.00578 | -0.0671 | 22.3183
-1.5 | 0.1861 | 0.00542 | -0.0678 | 34.3358
-1 | 0.2425 | 0.00498 | -0.0684 | 48.6948
-0.5 | 0.2983 | 0.0045 | -0.069 | 66.2889
0 | 0.3548 | 0.00412 | -0.0697 | 86.1165
0.5 | 0.4137 | 0.00396 | -0.0707 | 104.4697
1 | 0.4737 | 0.00389 | -0.0719 | 121.7738
1.5 | 0.5336 | 0.00388 | -0.073 | 137.5258
2 | 0.5928 | 0.00393 | -0.0741 | 150.8397
2.5 | 0.653 | 0.00393 | -0.0753 | 166.1578
3 | 0.7126 | 0.00399 | -0.0764 | 178.5965
3.5 | 0.7718 | 0.00405 | -0.0775 | 190.5679
4 | 0.8299 | 0.00419 | -0.0784 | 198.0668
5.5 | 0.9557 | 0.0068 | -0.0727 | 140.5441
6 | 0.9959 | 0.00746 | -0.0704 | 133.4987
6.5 | 1.0279 | 0.00821 | -0.0666 | 125.201
7 | 1.037 | 0.00901 | -0.0582 | 115.0943
7.5 | 1.0516 | 0.00998 | -0.0517 | 105.3707
8 | 1.0664 | 0.01121 | -0.0458 | 95.1293
8.5 | 1.0876 | 0.01244 | -0.0414 | 87.4277
9 | 1.1089 | 0.01381 | -0.0373 | 80.2969
9.5 | 1.1328 | 0.01518 | -0.0338 | 74.6245
10 | 1.1589 | 0.01653 | -0.0308 | 70.1089
10.5 | 1.1836 | 0.01791 | -0.0277 | 66.086
11 | 1.2101 | 0.0192 | -0.0249 | 63.026
11.5 | 1.2996 | 0.02095 | -0.0358 | 62.0334
12.5 | 1.3873 | 0.02479 | -0.0392 | 55.9621
13 | 1.4175 | 0.02664 | -0.038 | 53.2095
13.5 | 1.4468 | 0.02858 | -0.0368 | 50.6228
14 | 1.4718 | 0.03085 | -0.0355 | 47.7083
14.5 | 1.496 | 0.03325 | -0.0342 | 44.9925
15 | 1.5225 | 0.03546 | -0.033 | 42.9357
15.5 | 1.5458 | 0.03796 | -0.0318 | 40.7218
16 | 1.5665 | 0.04074 | -0.0306 | 38.4512
16.5 | 1.5876 | 0.04344 | -0.0294 | 36.547
17 | 1.608 | 0.04629 | -0.0284 | 34.7375
17.5 | 1.6253 | 0.04945 | -0.0273 | 32.8675
18 | 1.6407 | 0.05272 | -0.0261 | 31.121
18.5 | 1.6558 | 0.05613 | -0.0252 | 29.4994
19 | 1.6699 | 0.05968 | -0.0243 | 27.9809
19.5 | 1.6839 | 0.06318 | -0.0235 | 26.6524
20 | 1.6918 | 0.06731 | -0.0226 | 25.1345

## 101. Re 8M Mach 0.25 (1)
BIGFOIL.COM POLAR EXPORT
GA 40-418
GA 40-418 |  |  |  | Cl Max: | 1.63 | at alpha= | 13 | deg
JavaFoil+Calcfoil stall+Eppler ext transition |  |  |  | L/D Max: | 167.56 | at alpha= | 4 | deg
Re: | 8000000 |  |  | Cd Min: | 0.0046 | at alpha= | -1 | deg
Mach: | 0.25 |  |  | Cl=0 at alpha= | -3.0318 | deg
|  |  |  | @ Cl=0.1, Cd= | 0.0057034
|  |  |  | @ Cl=0.4, Cd= | 0.00465
|  |  |  | @ Cl=0.6, Cd= | 0.0049423
alpha (deg) | Cl | Cd | Cm | Cl/Cd
-16.5 | -0.381 | 0.11837 | -0.016 | -3.218
-16 | -0.426 | 0.11286 | -0.017 | -3.771
-15.5 | -0.466 | 0.10649 | -0.017 | -4.377
-15 | -0.503 | 0.10033 | -0.018 | -5.015
-14.5 | -0.534 | 0.097 | -0.018 | -5.506
-14 | -0.567 | 0.08534 | -0.021 | -6.639
-13.5 | -0.595 | 0.07534 | -0.024 | -7.902
-13 | -0.631 | 0.0571 | -0.028 | -11.053
-12.5 | -0.628 | 0.0654 | -0.026 | -9.595
-12 | -0.685 | 0.03225 | -0.034 | -21.233
-11.5 | -0.734 | 0.01503 | -0.039 | -48.829
-11 | -0.731 | 0.0137 | -0.04 | -53.344
-10.5 | -0.723 | 0.01217 | -0.042 | -59.421
-10 | -0.706 | 0.0112 | -0.043 | -63.075
-9.5 | -0.682 | 0.01094 | -0.045 | -62.35
-9 | -0.652 | 0.01034 | -0.046 | -63.049
-8.5 | -0.615 | 0.00978 | -0.047 | -62.906
-8 | -0.574 | 0.00876 | -0.049 | -65.459
-7.5 | -0.527 | 0.00864 | -0.05 | -60.98
-7 | -0.476 | 0.00864 | -0.051 | -55.071
-6.5 | -0.422 | 0.00831 | -0.053 | -50.783
-6 | -0.366 | 0.00745 | -0.054 | -49.103
-5.5 | -0.307 | 0.00771 | -0.055 | -39.831
-5 | -0.247 | 0.00741 | -0.056 | -33.332
-4.5 | -0.185 | 0.00724 | -0.058 | -25.603
-4 | -0.123 | 0.007 | -0.059 | -17.519
-3.5 | -0.059 | 0.0068 | -0.06 | -8.729
-3 | 0.004 | 0.00633 | -0.061 | 0.685
-2.5 | 0.068 | 0.00624 | -0.063 | 10.952
-2 | 0.133 | 0.00515 | -0.064 | 25.756
-1.5 | 0.197 | 0.0047 | -0.065 | 42.014
-1 | 0.262 | 0.0046 | -0.066 | 56.971
-0.5 | 0.326 | 0.00488 | -0.068 | 66.884
0 | 0.394 | 0.00465 | -0.069 | 84.614
0.5 | 0.459 | 0.00465 | -0.07 | 98.692
1 | 0.524 | 0.00469 | -0.072 | 111.613
1.5 | 0.588 | 0.00497 | -0.073 | 118.337
2 | 0.653 | 0.00482 | -0.074 | 135.502
2.5 | 0.718 | 0.00494 | -0.075 | 145.454
3 | 0.783 | 0.0051 | -0.077 | 153.582
3.5 | 0.847 | 0.00525 | -0.078 | 161.258
4 | 0.912 | 0.00544 | -0.079 | 167.56
4.5 | 0.977 | 0.00615 | -0.081 | 158.738
5 | 1.034 | 0.0067 | -0.082 | 154.342
5.5 | 1.083 | 0.00805 | -0.082 | 134.55
6 | 1.137 | 0.00886 | -0.083 | 128.326
6.5 | 1.191 | 0.00969 | -0.084 | 122.899
7 | 1.243 | 0.01144 | -0.085 | 108.696
7.5 | 1.294 | 0.01338 | -0.086 | 96.653
8 | 1.345 | 0.01412 | -0.087 | 95.261
8.5 | 1.392 | 0.01502 | -0.088 | 92.707
9 | 1.437 | 0.01585 | -0.089 | 90.615
9.5 | 1.478 | 0.01667 | -0.09 | 88.645
10 | 1.515 | 0.01729 | -0.091 | 87.582
10.5 | 1.547 | 0.01843 | -0.092 | 83.953
11 | 1.574 | 0.01969 | -0.093 | 79.95
11.5 | 1.597 | 0.02105 | -0.094 | 75.867
12 | 1.614 | 0.02212 | -0.095 | 72.956
12.5 | 1.625 | 0.02339 | -0.096 | 69.474
13 | 1.63 | 0.02479 | -0.096 | 65.75
13.5 | 1.628 | 0.0263 | -0.097 | 61.906
14 | 1.619 | 0.02784 | -0.098 | 58.172
14.5 | 1.604 | 0.02956 | -0.099 | 54.254
15 | 1.582 | 0.0315 | -0.1 | 50.203
15.5 | 1.552 | 0.03359 | -0.101 | 46.21
16 | 1.516 | 0.03601 | -0.101 | 42.091
16.5 | 1.473 | 0.03832 | -0.102 | 38.432
17 | 1.423 | 0.04126 | -0.103 | 34.486
17.5 | 1.367 | 0.04431 | -0.103 | 30.861
18 | 1.307 | 0.04723 | -0.104 | 27.677

## 102. Re 8M Mach 0.25 (2)
BIGFOIL.COM POLAR EXPORT
GA 40-418
GA 40-418 |  |  |  | Cl Max: | 1.6559 | at alpha= | 20 | deg
XFOIL ncrit=9 |  |  |  | L/D Max: | 202.901 | at alpha= | 4 | deg
Re: | 8000000 |  |  | Cd Min: | 0.1168 | at alpha= | -20 | deg
Mach: | 0.25 |  |  | Cl=0 at alpha= | -3.1205 | deg
|  |  |  | @ Cl=0.1, Cd= | 0.0060191
|  |  |  | @ Cl=0.4, Cd= | 0.0040703
|  |  |  | @ Cl=0.6, Cd= | 0.0039661
alpha (deg) | Cl | Cd | Cm | Cl/Cd
-20 | -0.8602 | 0.1168 | -0.0678 | -7.3647
-19.5 | -1.0069 | 0.08512 | -0.0904 | -11.8292
-19 | -1.0817 | 0.06653 | -0.1036 | -16.2588
-18.5 | -1.1214 | 0.05477 | -0.1107 | -20.4747
-18 | -1.1509 | 0.04566 | -0.1147 | -25.2059
-17.5 | -1.1606 | 0.0394 | -0.1161 | -29.4569
-17 | -1.1732 | 0.03366 | -0.116 | -34.8544
-16.5 | -1.1759 | 0.02926 | -0.1145 | -40.188
-16 | -1.1771 | 0.0254 | -0.1118 | -46.3425
-15.5 | -1.1637 | 0.02271 | -0.1087 | -51.2417
-15 | -1.1466 | 0.02046 | -0.1052 | -56.0411
-14.5 | -1.1245 | 0.0186 | -0.1015 | -60.457
-14 | -1.1012 | 0.01696 | -0.0973 | -64.9292
-13.5 | -1.0723 | 0.01566 | -0.0933 | -68.4738
-13 | -1.0424 | 0.01453 | -0.089 | -71.7412
-12.5 | -1.0148 | 0.01341 | -0.0841 | -75.6749
-12 | -0.9869 | 0.01254 | -0.0786 | -78.7002
-11.5 | -0.9491 | 0.01192 | -0.0745 | -79.6225
-11 | -0.9019 | 0.01129 | -0.072 | -79.8849
-10.5 | -0.8519 | 0.01075 | -0.0701 | -79.2465
-10 | -0.7997 | 0.01028 | -0.0686 | -77.7918
-9.5 | -0.7471 | 0.00974 | -0.0672 | -76.7043
-9 | -0.6924 | 0.0093 | -0.0662 | -74.4516
-8.5 | -0.6361 | 0.00895 | -0.0655 | -71.0726
-8 | -0.5799 | 0.00857 | -0.0649 | -67.6663
-7.5 | -0.522 | 0.00824 | -0.0647 | -63.3495
-7 | -0.4633 | 0.00797 | -0.0646 | -58.1305
-6.5 | -0.4051 | 0.00767 | -0.0646 | -52.8162
-6 | -0.3461 | 0.00744 | -0.0648 | -46.5188
-5.5 | -0.2863 | 0.00723 | -0.0651 | -39.5989
-5 | -0.2266 | 0.00698 | -0.0655 | -32.4642
-4.5 | -0.1664 | 0.00678 | -0.066 | -24.5428
-4 | -0.1061 | 0.00662 | -0.0666 | -16.0272
-3.5 | -0.046 | 0.00646 | -0.0673 | -7.1207
-3 | 0.0146 | 0.00631 | -0.068 | 2.3138
-2.5 | 0.0754 | 0.00613 | -0.0688 | 12.3002
-2 | 0.1353 | 0.00586 | -0.0695 | 23.0887
-1.5 | 0.194 | 0.0055 | -0.0702 | 35.2727
-1 | 0.2519 | 0.00505 | -0.0707 | 49.8812
-0.5 | 0.3092 | 0.00455 | -0.0713 | 67.956
0 | 0.3677 | 0.00416 | -0.072 | 88.3894
0.5 | 0.4289 | 0.00399 | -0.073 | 107.4937
1 | 0.4909 | 0.00392 | -0.0742 | 125.2296
1.5 | 0.5528 | 0.00392 | -0.0754 | 141.0204
2 | 0.6142 | 0.00398 | -0.0765 | 154.3216
2.5 | 0.6768 | 0.00399 | -0.0778 | 169.6241
3 | 0.7385 | 0.00404 | -0.0789 | 182.797
3.5 | 0.8 | 0.00411 | -0.08 | 194.6472
4 | 0.8603 | 0.00424 | -0.0808 | 202.9009
4.5 | 0.908 | 0.005 | -0.0795 | 181.6
5 | 0.9435 | 0.00618 | -0.076 | 152.6699
5.5 | 0.9821 | 0.00698 | -0.073 | 140.702
6 | 1.0171 | 0.00772 | -0.0693 | 131.7487
6.5 | 1.0293 | 0.0085 | -0.0611 | 121.0941
7.5 | 1.0459 | 0.01114 | -0.0458 | 93.8869
8 | 1.0614 | 0.01271 | -0.0403 | 83.509
8.5 | 1.0784 | 0.01443 | -0.0354 | 74.7332
9 | 1.1003 | 0.01606 | -0.0315 | 68.5118
9.5 | 1.1241 | 0.01772 | -0.028 | 63.4368
10 | 1.149 | 0.01934 | -0.0248 | 59.4105
10.5 | 1.174 | 0.02094 | -0.0215 | 56.0649
11 | 1.2233 | 0.02273 | -0.0236 | 53.8187
11.5 | 1.3124 | 0.02502 | -0.0341 | 52.454
13.5 | 1.4431 | 0.03416 | -0.0311 | 42.2453
14 | 1.4689 | 0.03668 | -0.0294 | 40.0463
14.5 | 1.4947 | 0.0393 | -0.028 | 38.0331
15 | 1.5186 | 0.04208 | -0.0265 | 36.0884
15.5 | 1.5393 | 0.0451 | -0.0248 | 34.1308
16 | 1.5605 | 0.04822 | -0.0234 | 32.3621
16.5 | 1.5797 | 0.05154 | -0.022 | 30.65
17 | 1.5976 | 0.05492 | -0.0205 | 29.0896
17.5 | 1.6123 | 0.05872 | -0.0192 | 27.4574
18 | 1.6255 | 0.0627 | -0.0179 | 25.925
18.5 | 1.6395 | 0.06657 | -0.0167 | 24.6282
19 | 1.6483 | 0.071 | -0.0156 | 23.2155
19.5 | 1.6519 | 0.07593 | -0.0144 | 21.7556
20 | 1.6559 | 0.0807 | -0.0133 | 20.5192

## 103. Re 8M Mach 0.50 (1)
BIGFOIL.COM POLAR EXPORT
GA 40-418
GA 40-418 |  |  |  | Cl Max: | 1.485 | at alpha= | 9 | deg
JavaFoil+Calcfoil stall+Eppler ext transition |  |  |  | L/D Max: | 167.534 | at alpha= | 4 | deg
Re: | 8000000 |  |  | Cd Min: | 0.00487 | at alpha= | -1 | deg
Mach: | 0.5 |  |  | Cl=0 at alpha= | -3.0352 | deg
|  |  |  | @ Cl=0.1, Cd= | 0.0069167
|  |  |  | @ Cl=0.4, Cd= | 0.0050987
|  |  |  | @ Cl=0.6, Cd= | 0.0050662
alpha (deg) | Cl | Cd | Cm | Cl/Cd
-20 | -0.971 | 0.15077 | -0.015 | -6.443
-19.5 | -0.941 | 0.14792 | -0.016 | -6.359
-19 | -0.913 | 0.14398 | -0.016 | -6.34
-18.5 | -0.885 | 0.13945 | -0.017 | -6.346
-18 | -0.86 | 0.13941 | -0.018 | -6.172
-17.5 | -0.833 | 0.13098 | -0.019 | -6.361
-17 | -0.804 | 0.12614 | -0.019 | -6.373
-16.5 | -0.774 | 0.12346 | -0.02 | -6.269
-16 | -0.744 | 0.11868 | -0.02 | -6.273
-15.5 | -0.715 | 0.11384 | -0.02 | -6.284
-15 | -0.686 | 0.10976 | -0.02 | -6.25
-14.5 | -0.658 | 0.10544 | -0.021 | -6.237
-14 | -0.629 | 0.10124 | -0.021 | -6.216
-13.5 | -0.601 | 0.10177 | -0.022 | -5.908
-13 | -0.573 | 0.09288 | -0.023 | -6.17
-12.5 | -0.544 | 0.08823 | -0.023 | -6.164
-12 | -0.516 | 0.08123 | -0.024 | -6.352
-11.5 | -0.488 | 0.07383 | -0.025 | -6.61
-11 | -0.461 | 0.06756 | -0.027 | -6.822
-10.5 | -0.507 | 0.01676 | -0.046 | -30.24
-10 | -0.48 | 0.014 | -0.048 | -34.253
-9.5 | -0.371 | 0.06211 | -0.024 | -5.981
-9 | -0.351 | 0.04877 | -0.034 | -7.203
-8.5 | -0.381 | 0.0121 | -0.052 | -31.456
-8 | -0.287 | 0.0498 | -0.03 | -5.766
-7.5 | -0.261 | 0.04325 | -0.035 | -6.036
-7 | -0.447 | 0.00992 | -0.057 | -45.116
-6.5 | -0.431 | 0.0094 | -0.058 | -45.788
-6 | -0.388 | 0.00875 | -0.06 | -44.327
-5.5 | -0.333 | 0.00826 | -0.061 | -40.322
-5 | -0.271 | 0.00812 | -0.063 | -33.359
-4.5 | -0.205 | 0.0079 | -0.064 | -25.927
-4 | -0.136 | 0.00764 | -0.066 | -17.809
-3.5 | -0.066 | 0.00709 | -0.067 | -9.32
-3 | 0.005 | 0.00722 | -0.069 | 0.67
-2.5 | 0.076 | 0.00702 | -0.07 | 10.864
-2 | 0.148 | 0.00671 | -0.071 | 22.075
-1.5 | 0.221 | 0.00521 | -0.073 | 42.32
-1 | 0.293 | 0.00487 | -0.074 | 60.117
-0.5 | 0.365 | 0.00501 | -0.076 | 72.755
0 | 0.44 | 0.0052 | -0.077 | 84.714
0.5 | 0.513 | 0.0052 | -0.079 | 98.604
1 | 0.585 | 0.00506 | -0.08 | 115.713
1.5 | 0.658 | 0.00509 | -0.081 | 129.246
2 | 0.73 | 0.00519 | -0.083 | 140.637
2.5 | 0.803 | 0.00542 | -0.084 | 148.21
3 | 0.875 | 0.00562 | -0.086 | 155.633
3.5 | 0.947 | 0.00586 | -0.087 | 161.648
4 | 1.02 | 0.00609 | -0.089 | 167.534
4.5 | 1.073 | 0.00769 | -0.088 | 139.499
5 | 1.127 | 0.00871 | -0.089 | 129.342
5.5 | 1.187 | 0.01033 | -0.09 | 114.842
6 | 1.246 | 0.01152 | -0.091 | 108.161
6.5 | 1.302 | 0.01306 | -0.092 | 99.681
7 | 1.352 | 0.01657 | -0.093 | 81.63
7.5 | 1.402 | 0.01761 | -0.094 | 79.643
8 | 1.445 | 0.01889 | -0.095 | 76.495
8.5 | 1.474 | 0.02018 | -0.097 | 73.025
9 | 1.485 | 0.02163 | -0.098 | 68.654
9.5 | 1.467 | 0.02413 | -0.099 | 60.779
10 | 1.387 | 0.02606 | -0.1 | 53.214
10.5 | 0.915 | 0.02884 | -0.101 | 31.73
11 | 0.948 | 0.02944 | -0.102 | 32.185
11.5 | 0.978 | 0.03267 | -0.103 | 29.934
12 | 0.864 | 0.0822 | -0.059 | 10.507
12.5 | 0.89 | 0.09051 | -0.058 | 9.835
13 | 1.063 | 0.04254 | -0.105 | 24.994
13.5 | 1.093 | 0.04623 | -0.106 | 23.635
14 | 1.11 | 0.05517 | -0.105 | 20.12

## 104. Re 8M Mach 0.50 (2)
BIGFOIL.COM POLAR EXPORT
GA 40-418
GA 40-418 |  |  |  | Cl Max: | 1.2994 | at alpha= | 11.5 | deg
XFOIL ncrit=9 |  |  |  | L/D Max: | 220.705 | at alpha= | 4.5 | deg
Re: | 8000000 |  |  | Cd Min: | 0.10083 | at alpha= | -13 | deg
Mach: | 0.5 |  |  | Cl=0 at alpha= | -3.1854 | deg
|  |  |  | @ Cl=0.1, Cd= | 0.0064296
|  |  |  | @ Cl=0.4, Cd= | 0.0044986
|  |  |  | @ Cl=0.6, Cd= | 0.0041981
alpha (deg) | Cl | Cd | Cm | Cl/Cd
-13 | -0.3047 | 0.10083 | -0.0934 | -3.0219
-12.5 | -0.3123 | 0.09052 | -0.0998 | -3.4501
-12 | -0.3326 | 0.07865 | -0.1074 | -4.2289
-11.5 | -0.3457 | 0.06742 | -0.1147 | -5.1276
-11 | -0.3652 | 0.05438 | -0.1242 | -6.7157
-10.5 | -0.3978 | 0.0442 | -0.1306 | -9
-10 | -0.4293 | 0.0364 | -0.1326 | -11.794
-9.5 | -0.472 | 0.02927 | -0.1306 | -16.1257
-9 | -0.5111 | 0.02337 | -0.1247 | -21.8699
-8.5 | -0.5492 | 0.01787 | -0.1151 | -30.7331
-8 | -0.5603 | 0.01384 | -0.1048 | -40.4841
-7.5 | -0.5541 | 0.01101 | -0.0945 | -50.327
-7 | -0.5134 | 0.0095 | -0.0881 | -54.0421
-6.5 | -0.4532 | 0.00876 | -0.0846 | -51.7352
-6 | -0.3871 | 0.00828 | -0.0824 | -46.7512
-5.5 | -0.3199 | 0.0079 | -0.0809 | -40.4937
-5 | -0.2514 | 0.0076 | -0.0799 | -33.0789
-4.5 | -0.1827 | 0.00731 | -0.0793 | -24.9932
-4 | -0.1135 | 0.00703 | -0.079 | -16.1451
-3.5 | -0.0436 | 0.00681 | -0.0792 | -6.4023
-3 | 0.0257 | 0.0066 | -0.0794 | 3.8939
-2.5 | 0.0952 | 0.00644 | -0.0799 | 14.7826
-2 | 0.1644 | 0.00629 | -0.0805 | 26.1367
-1.5 | 0.2315 | 0.00596 | -0.0809 | 38.8423
-1 | 0.2965 | 0.00541 | -0.0812 | 54.8059
-0.5 | 0.3605 | 0.00476 | -0.0816 | 75.7353
0 | 0.427 | 0.00432 | -0.0822 | 98.8426
0.5 | 0.4968 | 0.0042 | -0.0833 | 118.2857
1 | 0.5676 | 0.00418 | -0.0845 | 135.7895
1.5 | 0.6391 | 0.00422 | -0.0858 | 151.4455
2 | 0.7116 | 0.00423 | -0.0872 | 168.227
2.5 | 0.7839 | 0.00427 | -0.0885 | 183.5831
3 | 0.8547 | 0.00438 | -0.0895 | 195.137
3.5 | 0.9272 | 0.00442 | -0.0906 | 209.7738
4 | 0.9978 | 0.00456 | -0.0912 | 218.8158
4.5 | 1.0638 | 0.00482 | -0.0909 | 220.7054
5 | 1.0752 | 0.0064 | -0.0811 | 168
5.5 | 1.0562 | 0.00783 | -0.066 | 134.8914
6.5 | 1.0493 | 0.01223 | -0.046 | 85.7972
7 | 1.0431 | 0.01527 | -0.0373 | 68.3104
7.5 | 1.0396 | 0.01847 | -0.0298 | 56.2859
8 | 1.0356 | 0.02197 | -0.0229 | 47.137
8.5 | 1.0432 | 0.0252 | -0.0175 | 41.3968
9 | 1.0609 | 0.02812 | -0.0134 | 37.7276
9.5 | 1.0879 | 0.03071 | -0.0102 | 35.4249
10 | 1.1161 | 0.03326 | -0.007 | 33.5568
10.5 | 1.1473 | 0.03551 | -0.0038 | 32.3092
11 | 1.2156 | 0.03897 | -0.009 | 31.1932
11.5 | 1.2994 | 0.04331 | -0.0177 | 30.0023

## 105. Re 10M Mach 0.00 (1)
BIGFOIL.COM POLAR EXPORT
GA 40-418
GA 40-418 |  |  |  | Cl Max: | 1.714 | at alpha= | 15.5 | deg
JavaFoil+Calcfoil stall+Eppler ext transition |  |  |  | L/D Max: | 152.012 | at alpha= | 3.5 | deg
Re: | 10000000 |  |  | Cd Min: | 0.0045 | at alpha= | -1 | deg
Mach: | 0 |  |  | Cl=0 at alpha= | -3.0323 | deg
|  |  |  | @ Cl=0.1, Cd= | 0.0055598
|  |  |  | @ Cl=0.4, Cd= | 0.0046548
|  |  |  | @ Cl=0.6, Cd= | 0.004831
alpha (deg) | Cl | Cd | Cm | Cl/Cd
-18.5 | -0.683 | 0.12447 | -0.015 | -5.487
-18 | -0.695 | 0.12026 | -0.016 | -5.779
-17.5 | -0.712 | 0.10775 | -0.017 | -6.612
-17 | -0.718 | 0.10883 | -0.017 | -6.595
-16.5 | -0.729 | 0.10102 | -0.018 | -7.219
-16 | -0.755 | 0.07883 | -0.022 | -9.578
-15.5 | -0.807 | 0.04316 | -0.026 | -18.7
-15 | -0.776 | 0.06255 | -0.025 | -12.4
-14.5 | -0.828 | 0.03161 | -0.029 | -26.201
-14 | -0.846 | 0.02291 | -0.031 | -36.931
-13.5 | -0.862 | 0.01605 | -0.034 | -53.677
-13 | -0.857 | 0.01439 | -0.035 | -59.608
-12.5 | -0.844 | 0.01395 | -0.036 | -60.55
-12 | -0.832 | 0.01258 | -0.037 | -66.181
-11.5 | -0.814 | 0.01171 | -0.039 | -69.554
-11 | -0.792 | 0.01097 | -0.04 | -72.183
-10.5 | -0.765 | 0.01073 | -0.041 | -71.269
-10 | -0.734 | 0.01018 | -0.042 | -72.046
-9.5 | -0.699 | 0.00971 | -0.044 | -71.972
-9 | -0.659 | 0.00884 | -0.045 | -74.573
-8.5 | -0.615 | 0.00846 | -0.046 | -72.722
-8 | -0.568 | 0.00814 | -0.047 | -69.787
-7.5 | -0.519 | 0.00802 | -0.048 | -64.674
-7 | -0.467 | 0.00773 | -0.05 | -60.38
-6.5 | -0.413 | 0.00722 | -0.051 | -57.115
-6 | -0.357 | 0.00705 | -0.052 | -50.545
-5.5 | -0.299 | 0.00715 | -0.053 | -41.778
-5 | -0.24 | 0.00703 | -0.055 | -34.133
-4.5 | -0.18 | 0.00677 | -0.056 | -26.586
-4 | -0.119 | 0.00664 | -0.057 | -17.928
-3.5 | -0.058 | 0.00654 | -0.058 | -8.803
-3 | 0.004 | 0.00614 | -0.059 | 0.684
-2.5 | 0.066 | 0.00597 | -0.061 | 11.1
-2 | 0.129 | 0.00521 | -0.062 | 24.687
-1.5 | 0.191 | 0.00484 | -0.063 | 39.55
-1 | 0.254 | 0.0045 | -0.064 | 56.391
-0.5 | 0.316 | 0.00454 | -0.066 | 69.563
0 | 0.381 | 0.0047 | -0.067 | 81.118
0.5 | 0.444 | 0.00455 | -0.068 | 97.69
1 | 0.507 | 0.00469 | -0.069 | 108.009
1.5 | 0.57 | 0.00486 | -0.071 | 117.302
2 | 0.632 | 0.0048 | -0.072 | 131.645
2.5 | 0.695 | 0.00491 | -0.073 | 141.716
3 | 0.758 | 0.00506 | -0.074 | 149.792
3.5 | 0.82 | 0.0054 | -0.076 | 152.012
4 | 0.883 | 0.00593 | -0.077 | 148.858
4.5 | 0.946 | 0.0064 | -0.078 | 147.828
5 | 1.002 | 0.00714 | -0.079 | 140.411
5.5 | 1.062 | 0.00784 | -0.08 | 135.403
6 | 1.11 | 0.00853 | -0.081 | 130.158
6.5 | 1.162 | 0.00924 | -0.082 | 125.786
7 | 1.21 | 0.01151 | -0.082 | 105.076
7.5 | 1.263 | 0.01205 | -0.083 | 104.752
8 | 1.314 | 0.01265 | -0.084 | 103.886
8.5 | 1.363 | 0.01349 | -0.085 | 101.01
9 | 1.409 | 0.01408 | -0.086 | 100.023
9.5 | 1.453 | 0.01475 | -0.087 | 98.505
10 | 1.494 | 0.01546 | -0.088 | 96.608
10.5 | 1.532 | 0.01597 | -0.089 | 95.891
11 | 1.566 | 0.01735 | -0.09 | 90.279
11.5 | 1.597 | 0.01826 | -0.091 | 87.466
12 | 1.625 | 0.01899 | -0.092 | 85.586
12.5 | 1.65 | 0.02013 | -0.093 | 81.98
13 | 1.67 | 0.02121 | -0.094 | 78.744
13.5 | 1.687 | 0.02237 | -0.095 | 75.394
14 | 1.699 | 0.02359 | -0.096 | 72.032
14.5 | 1.708 | 0.02481 | -0.097 | 68.85
15 | 1.713 | 0.02616 | -0.098 | 65.468
15.5 | 1.714 | 0.02763 | -0.098 | 62.031
16 | 1.711 | 0.02917 | -0.099 | 58.663
16.5 | 1.704 | 0.03068 | -0.1 | 55.556
17 | 1.694 | 0.03253 | -0.101 | 52.077
17.5 | 1.681 | 0.03431 | -0.102 | 48.998
18 | 1.665 | 0.03641 | -0.102 | 45.722
18.5 | 1.646 | 0.03859 | -0.103 | 42.644
19 | 1.624 | 0.04094 | -0.104 | 39.661
19.5 | 1.6 | 0.0434 | -0.104 | 36.854
20 | 1.574 | 0.04579 | -0.105 | 34.367

## 106. Re 10M Mach 0.00 (2)
BIGFOIL.COM POLAR EXPORT
GA 40-418
GA 40-418 |  |  |  | Cl Max: | 1.7241 | at alpha= | 20 | deg
XFOIL ncrit=9 |  |  |  | L/D Max: | 194.304 | at alpha= | 3.5 | deg
Re: | 10000000 |  |  | Cd Min: | 0.06289 | at alpha= | 20 | deg
Mach: | 0 |  |  | Cl=0 at alpha= | -3.1024 | deg
|  |  |  | @ Cl=0.1, Cd= | 0.0056979
|  |  |  | @ Cl=0.4, Cd= | 0.003862
|  |  |  | @ Cl=0.6, Cd= | 0.0037646
alpha (deg) | Cl | Cd | Cm | Cl/Cd
-20 | -1.4186 | 0.03034 | -0.0991 | -46.7568
-19.5 | -1.4042 | 0.02775 | -0.0981 | -50.6018
-19 | -1.3929 | 0.02513 | -0.0964 | -55.4278
-18.5 | -1.3727 | 0.02321 | -0.0947 | -59.1426
-18 | -1.3539 | 0.02133 | -0.0926 | -63.474
-17.5 | -1.3315 | 0.01976 | -0.0904 | -67.3836
-17 | -1.3075 | 0.01835 | -0.088 | -71.2534
-16.5 | -1.2819 | 0.01713 | -0.0853 | -74.8336
-16 | -1.2536 | 0.01607 | -0.0827 | -78.0087
-15.5 | -1.2238 | 0.01518 | -0.08 | -80.6192
-15 | -1.1934 | 0.01435 | -0.0772 | -83.1638
-14.5 | -1.1619 | 0.01364 | -0.0742 | -85.1833
-14 | -1.1343 | 0.0129 | -0.0702 | -87.9302
-13.5 | -1.1077 | 0.01229 | -0.0656 | -90.1302
-13 | -1.0674 | 0.01172 | -0.0635 | -91.0751
-12.5 | -1.0231 | 0.01121 | -0.062 | -91.2667
-12 | -0.977 | 0.01073 | -0.0609 | -91.0531
-11.5 | -0.9283 | 0.0103 | -0.0601 | -90.1262
-11 | -0.8782 | 0.00991 | -0.0595 | -88.6176
-10.5 | -0.8277 | 0.00951 | -0.059 | -87.0347
-10 | -0.7764 | 0.00911 | -0.0587 | -85.225
-9.5 | -0.7234 | 0.00877 | -0.0586 | -82.4857
-9 | -0.6693 | 0.00849 | -0.0586 | -78.8339
-8.5 | -0.6156 | 0.00816 | -0.0586 | -75.4412
-8 | -0.5605 | 0.00788 | -0.0589 | -71.1294
-7.5 | -0.5046 | 0.00764 | -0.0593 | -66.0471
-7 | -0.4485 | 0.00741 | -0.0597 | -60.5263
-6.5 | -0.3924 | 0.00718 | -0.0601 | -54.6518
-6 | -0.3354 | 0.00698 | -0.0606 | -48.0516
-5.5 | -0.2778 | 0.00679 | -0.0613 | -40.9131
-5 | -0.2204 | 0.00658 | -0.062 | -33.4954
-4.5 | -0.1626 | 0.00642 | -0.0627 | -25.3271
-4 | -0.1045 | 0.00629 | -0.0635 | -16.6137
-3.5 | -0.0466 | 0.00613 | -0.0642 | -7.602
-3 | 0.012 | 0.00598 | -0.0651 | 2.0067
-2.5 | 0.0706 | 0.00582 | -0.066 | 12.1306
-2 | 0.1284 | 0.00558 | -0.0668 | 23.0108
-1.5 | 0.1856 | 0.0053 | -0.0676 | 35.0189
-1 | 0.2425 | 0.00497 | -0.0683 | 48.7928
0 | 0.355 | 0.00408 | -0.0697 | 87.0098
0.5 | 0.4128 | 0.0038 | -0.0706 | 108.6316
1 | 0.4721 | 0.00377 | -0.0717 | 125.2255
1.5 | 0.5311 | 0.00377 | -0.0728 | 140.8753
2 | 0.5909 | 0.00376 | -0.074 | 157.1543
2.5 | 0.6499 | 0.00379 | -0.0751 | 171.4776
3 | 0.7092 | 0.00384 | -0.0762 | 184.6875
3.5 | 0.7675 | 0.00395 | -0.0772 | 194.3038
4 | 0.8216 | 0.0043 | -0.0775 | 191.0698
4.5 | 0.8571 | 0.00565 | -0.0746 | 151.6991
5 | 0.9017 | 0.00633 | -0.0732 | 142.4487
5.5 | 0.9463 | 0.00693 | -0.0718 | 136.5512
6 | 0.9882 | 0.0075 | -0.0699 | 131.76
6.5 | 1.0214 | 0.00822 | -0.0664 | 124.2579
7 | 1.038 | 0.00887 | -0.0595 | 117.0237
7.5 | 1.0547 | 0.0097 | -0.0532 | 108.732
8 | 1.0732 | 0.01073 | -0.0478 | 100.0186
8.5 | 1.0974 | 0.01176 | -0.0437 | 93.3163
9 | 1.1201 | 0.01297 | -0.0397 | 86.3608
9.5 | 1.1478 | 0.0141 | -0.0366 | 81.4043
10 | 1.1756 | 0.01529 | -0.0338 | 76.8869
10.5 | 1.2043 | 0.01649 | -0.0312 | 73.0321
11 | 1.229 | 0.01785 | -0.0282 | 68.8515
11.5 | 1.2567 | 0.01909 | -0.0258 | 65.8303
12 | 1.3475 | 0.02078 | -0.037 | 64.846
12.5 | 1.4271 | 0.02258 | -0.0461 | 63.2019
14 | 1.4953 | 0.02842 | -0.039 | 52.6144
14.5 | 1.5221 | 0.0305 | -0.0378 | 49.9049
15 | 1.5488 | 0.0326 | -0.0367 | 47.5092
15.5 | 1.5706 | 0.03511 | -0.0354 | 44.7337
16 | 1.5918 | 0.03773 | -0.0341 | 42.1892
16.5 | 1.6151 | 0.0402 | -0.0331 | 40.1766
17 | 1.6359 | 0.04288 | -0.032 | 38.1507
17.5 | 1.652 | 0.04602 | -0.0309 | 35.8974
18 | 1.6695 | 0.04906 | -0.0298 | 34.0298
18.5 | 1.6877 | 0.05205 | -0.029 | 32.4246
19 | 1.7015 | 0.05549 | -0.0281 | 30.6632
19.5 | 1.7139 | 0.0591 | -0.0272 | 29
20 | 1.7241 | 0.06289 | -0.0263 | 27.4145

## 107. Re 10M Mach 0.10 (1)
BIGFOIL.COM POLAR EXPORT
GA 40-418
GA 40-418 |  |  |  | Cl Max: | 1.7 | at alpha= | 15 | deg
JavaFoil+Calcfoil stall+Eppler ext transition |  |  |  | L/D Max: | 151.708 | at alpha= | 3.5 | deg
Re: | 10000000 |  |  | Cd Min: | 0.00447 | at alpha= | -1 | deg
Mach: | 0.1 |  |  | Cl=0 at alpha= | -3.0323 | deg
|  |  |  | @ Cl=0.1, Cd= | 0.0055676
|  |  |  | @ Cl=0.4, Cd= | 0.0046457
|  |  |  | @ Cl=0.6, Cd= | 0.00484
alpha (deg) | Cl | Cd | Cm | Cl/Cd
-18.5 | -0.634 | 0.13084 | -0.015 | -4.843
-18 | -0.65 | 0.12404 | -0.015 | -5.24
-17.5 | -0.668 | 0.11352 | -0.017 | -5.888
-17 | -0.685 | 0.10505 | -0.018 | -6.519
-16.5 | -0.692 | 0.10586 | -0.018 | -6.539
-16 | -0.713 | 0.09003 | -0.02 | -7.917
-15.5 | -0.738 | 0.07135 | -0.023 | -10.339
-15 | -0.73 | 0.07927 | -0.022 | -9.212
-14.5 | -0.764 | 0.05428 | -0.027 | -14.068
-14 | -0.813 | 0.02793 | -0.031 | -29.099
-13.5 | -0.841 | 0.0169 | -0.034 | -49.806
-13 | -0.841 | 0.01503 | -0.035 | -55.922
-12.5 | -0.831 | 0.0145 | -0.036 | -57.277
-12 | -0.822 | 0.01285 | -0.037 | -63.993
-11.5 | -0.806 | 0.01194 | -0.039 | -67.564
-11 | -0.786 | 0.01118 | -0.04 | -70.319
-10.5 | -0.761 | 0.01092 | -0.041 | -69.652
-10 | -0.731 | 0.01032 | -0.043 | -70.823
-9.5 | -0.697 | 0.00979 | -0.044 | -71.235
-9 | -0.659 | 0.00892 | -0.045 | -73.886
-8.5 | -0.616 | 0.00855 | -0.046 | -72.055
-8 | -0.57 | 0.00814 | -0.048 | -69.961
-7.5 | -0.52 | 0.00802 | -0.049 | -64.843
-7 | -0.468 | 0.00772 | -0.05 | -60.673
-6.5 | -0.414 | 0.0073 | -0.051 | -56.748
-6 | -0.358 | 0.00703 | -0.052 | -50.941
-5.5 | -0.3 | 0.00724 | -0.054 | -41.472
-5 | -0.241 | 0.00698 | -0.055 | -34.549
-4.5 | -0.181 | 0.00686 | -0.056 | -26.361
-4 | -0.12 | 0.00669 | -0.057 | -17.855
-3.5 | -0.058 | 0.00651 | -0.058 | -8.89
-3 | 0.004 | 0.0061 | -0.06 | 0.693
-2.5 | 0.067 | 0.00602 | -0.061 | 11.054
-2 | 0.129 | 0.00517 | -0.062 | 24.977
-1.5 | 0.192 | 0.00487 | -0.063 | 39.429
-1 | 0.255 | 0.00447 | -0.065 | 57.015
-0.5 | 0.318 | 0.00458 | -0.066 | 69.402
0 | 0.383 | 0.00467 | -0.067 | 81.978
0.5 | 0.446 | 0.00458 | -0.068 | 97.547
1 | 0.509 | 0.00473 | -0.07 | 107.781
1.5 | 0.573 | 0.00484 | -0.071 | 118.4
2 | 0.636 | 0.00484 | -0.072 | 131.435
2.5 | 0.699 | 0.00494 | -0.073 | 141.439
3 | 0.762 | 0.00509 | -0.075 | 149.573
3.5 | 0.825 | 0.00544 | -0.076 | 151.708
4 | 0.888 | 0.00596 | -0.077 | 148.908
4.5 | 0.95 | 0.00642 | -0.078 | 147.97
5 | 1.007 | 0.00718 | -0.08 | 140.321
5.5 | 1.067 | 0.00792 | -0.081 | 134.809
6 | 1.114 | 0.00862 | -0.081 | 129.172
6.5 | 1.166 | 0.00936 | -0.082 | 124.598
7 | 1.215 | 0.01161 | -0.083 | 104.588
7.5 | 1.268 | 0.01218 | -0.084 | 104.085
8 | 1.319 | 0.01297 | -0.085 | 101.758
8.5 | 1.368 | 0.01362 | -0.086 | 100.425
9 | 1.414 | 0.01424 | -0.087 | 99.264
9.5 | 1.457 | 0.01495 | -0.088 | 97.472
10 | 1.498 | 0.01564 | -0.089 | 95.768
10.5 | 1.535 | 0.0162 | -0.09 | 94.771
11 | 1.569 | 0.01759 | -0.091 | 89.174
11.5 | 1.599 | 0.01854 | -0.092 | 86.233
12 | 1.626 | 0.01932 | -0.093 | 84.129
12.5 | 1.648 | 0.02044 | -0.094 | 80.665
13 | 1.667 | 0.02163 | -0.094 | 77.081
13.5 | 1.682 | 0.02278 | -0.095 | 73.812
14 | 1.692 | 0.02402 | -0.096 | 70.419
14.5 | 1.698 | 0.02531 | -0.097 | 67.081
15 | 1.7 | 0.02677 | -0.098 | 63.499
15.5 | 1.697 | 0.02823 | -0.099 | 60.119
16 | 1.691 | 0.02985 | -0.1 | 56.651
16.5 | 1.68 | 0.03167 | -0.1 | 53.05
17 | 1.667 | 0.03339 | -0.101 | 49.915
17.5 | 1.649 | 0.03524 | -0.102 | 46.796
18 | 1.629 | 0.03715 | -0.103 | 43.838
18.5 | 1.604 | 0.03977 | -0.103 | 40.338
19 | 1.578 | 0.04235 | -0.104 | 37.256
19.5 | 1.548 | 0.0452 | -0.105 | 34.26
20 | 1.518 | 0.04751 | -0.105 | 31.949

## 108. Re 10M Mach 0.10 (2)
BIGFOIL.COM POLAR EXPORT
GA 40-418
GA 40-418 |  |  |  | Cl Max: | 1.7179 | at alpha= | 20 | deg
XFOIL ncrit=9 |  |  |  | L/D Max: | 195.101 | at alpha= | 3.5 | deg
Re: | 10000000 |  |  | Cd Min: | 0.06544 | at alpha= | 20 | deg
Mach: | 0.1 |  |  | Cl=0 at alpha= | -3.1051 | deg
|  |  |  | @ Cl=0.1, Cd= | 0.0057166
|  |  |  | @ Cl=0.4, Cd= | 0.0038847
|  |  |  | @ Cl=0.6, Cd= | 0.0037635
alpha (deg) | Cl | Cd | Cm | Cl/Cd
-20 | -1.3998 | 0.03358 | -0.1031 | -41.6855
-19.5 | -1.3891 | 0.0304 | -0.1023 | -45.6941
-19 | -1.3826 | 0.02719 | -0.1008 | -50.8496
-18.5 | -1.3633 | 0.02503 | -0.0993 | -54.4666
-18 | -1.3471 | 0.0228 | -0.0972 | -59.0833
-17.5 | -1.3269 | 0.02097 | -0.0948 | -63.2761
-17 | -1.3046 | 0.01935 | -0.0924 | -67.4212
-16.5 | -1.2801 | 0.01796 | -0.0896 | -71.2751
-16 | -1.2535 | 0.01672 | -0.0868 | -74.9701
-15.5 | -1.2246 | 0.01571 | -0.0839 | -77.9504
-15 | -1.1943 | 0.01478 | -0.081 | -80.8051
-14.5 | -1.1628 | 0.014 | -0.0779 | -83.0571
-14 | -1.1331 | 0.01322 | -0.0742 | -85.711
-13.5 | -1.1051 | 0.01256 | -0.0698 | -87.9857
-13 | -1.0711 | 0.012 | -0.0662 | -89.2583
-12.5 | -1.0279 | 0.01143 | -0.0644 | -89.93
-12 | -0.9826 | 0.0109 | -0.0628 | -90.1468
-11.5 | -0.9341 | 0.01044 | -0.0618 | -89.4732
-11 | -0.8839 | 0.01002 | -0.061 | -88.2136
-10.5 | -0.8326 | 0.00965 | -0.0605 | -86.2798
-10 | -0.7812 | 0.00921 | -0.0599 | -84.8208
-9.5 | -0.7282 | 0.00884 | -0.0596 | -82.3756
-9 | -0.6738 | 0.00855 | -0.0596 | -78.807
-8.5 | -0.6196 | 0.00823 | -0.0595 | -75.2855
-8 | -0.5641 | 0.00792 | -0.0597 | -71.2247
-7.5 | -0.5078 | 0.00767 | -0.06 | -66.206
-7 | -0.4513 | 0.00745 | -0.0603 | -60.5772
-6.5 | -0.3948 | 0.00721 | -0.0607 | -54.7573
-6 | -0.3374 | 0.007 | -0.0612 | -48.2
-5.5 | -0.2795 | 0.0068 | -0.0618 | -41.1029
-5 | -0.2216 | 0.0066 | -0.0625 | -33.5758
-4.5 | -0.1635 | 0.00643 | -0.0632 | -25.4277
-4 | -0.105 | 0.0063 | -0.0639 | -16.6667
-3.5 | -0.0466 | 0.00615 | -0.0647 | -7.5772
-3 | 0.0124 | 0.00599 | -0.0656 | 2.0701
-2.5 | 0.0713 | 0.00583 | -0.0665 | 12.2298
-2 | 0.1295 | 0.0056 | -0.0672 | 23.125
-1.5 | 0.1871 | 0.00532 | -0.068 | 35.1692
-1 | 0.2442 | 0.00498 | -0.0687 | 49.0361
-0.5 | 0.3008 | 0.00457 | -0.0694 | 65.8206
0 | 0.3574 | 0.00409 | -0.0701 | 87.3839
0.5 | 0.4155 | 0.00381 | -0.071 | 109.0551
1 | 0.4752 | 0.00377 | -0.0721 | 126.0477
1.5 | 0.5346 | 0.00378 | -0.0732 | 141.4286
2 | 0.5948 | 0.00376 | -0.0744 | 158.1915
2.5 | 0.6542 | 0.0038 | -0.0755 | 172.1579
3 | 0.714 | 0.00385 | -0.0767 | 185.4545
3.5 | 0.7726 | 0.00396 | -0.0777 | 195.101
4 | 0.8275 | 0.00428 | -0.078 | 193.3411
4.5 | 0.8629 | 0.00563 | -0.075 | 153.2682
5 | 0.9071 | 0.00634 | -0.0735 | 143.0757
5.5 | 0.9512 | 0.00696 | -0.0719 | 136.6667
6 | 0.9923 | 0.00755 | -0.0698 | 131.4305
6.5 | 1.0242 | 0.00827 | -0.0659 | 123.8452
7 | 1.0361 | 0.00898 | -0.058 | 115.3786
7.5 | 1.0533 | 0.00987 | -0.0519 | 106.7173
8 | 1.0718 | 0.01097 | -0.0466 | 97.7028
8.5 | 1.0953 | 0.01207 | -0.0424 | 90.7457
9 | 1.1192 | 0.0133 | -0.0386 | 84.1504
9.5 | 1.1465 | 0.0145 | -0.0355 | 79.069
10 | 1.1737 | 0.01577 | -0.0325 | 74.4261
10.5 | 1.2026 | 0.017 | -0.03 | 70.7412
11 | 1.2277 | 0.01839 | -0.027 | 66.7591
11.5 | 1.2608 | 0.01965 | -0.0256 | 64.1628
12 | 1.3506 | 0.02159 | -0.0368 | 62.5567
13 | 1.4422 | 0.0252 | -0.0406 | 57.2302
13.5 | 1.4682 | 0.02736 | -0.0391 | 53.6623
14 | 1.4953 | 0.02943 | -0.0378 | 50.8087
14.5 | 1.5235 | 0.03146 | -0.0367 | 48.4266
15 | 1.5479 | 0.03384 | -0.0354 | 45.7417
15.5 | 1.5685 | 0.03651 | -0.034 | 42.9608
16 | 1.5933 | 0.03888 | -0.0328 | 40.9799
16.5 | 1.6143 | 0.04165 | -0.0317 | 38.7587
17 | 1.6327 | 0.04461 | -0.0304 | 36.5994
17.5 | 1.6515 | 0.04754 | -0.0293 | 34.7392
18 | 1.6679 | 0.0508 | -0.0282 | 32.8327
18.5 | 1.6843 | 0.05405 | -0.0273 | 31.1619
19 | 1.7003 | 0.05734 | -0.0264 | 29.6529
19.5 | 1.7088 | 0.06144 | -0.0254 | 27.8125
20 | 1.7179 | 0.06544 | -0.0245 | 26.2515

## 109. Re 10M Mach 0.25 (1)
BIGFOIL.COM POLAR EXPORT
GA 40-418
GA 40-418 |  |  |  | Cl Max: | 1.633 | at alpha= | 13 | deg
JavaFoil+Calcfoil stall+Eppler ext transition |  |  |  | L/D Max: | 152.864 | at alpha= | 3.5 | deg
Re: | 10000000 |  |  | Cd Min: | 0.00451 | at alpha= | -1 | deg
Mach: | 0.25 |  |  | Cl=0 at alpha= | -3.0318 | deg
|  |  |  | @ Cl=0.1, Cd= | 0.0057062
|  |  |  | @ Cl=0.4, Cd= | 0.0045691
|  |  |  | @ Cl=0.6, Cd= | 0.0049026
alpha (deg) | Cl | Cd | Cm | Cl/Cd
-16.5 | -0.381 | 0.11726 | -0.016 | -3.252
-16 | -0.425 | 0.11309 | -0.017 | -3.76
-15.5 | -0.467 | 0.10471 | -0.018 | -4.458
-15 | -0.502 | 0.10147 | -0.018 | -4.949
-14.5 | -0.536 | 0.09473 | -0.019 | -5.655
-14 | -0.569 | 0.08281 | -0.022 | -6.868
-13.5 | -0.602 | 0.06894 | -0.025 | -8.727
-13 | -0.681 | 0.02766 | -0.034 | -24.613
-12.5 | -0.673 | 0.03615 | -0.033 | -18.617
-12 | -0.716 | 0.01998 | -0.037 | -35.844
-11.5 | -0.737 | 0.01397 | -0.039 | -52.788
-11 | -0.734 | 0.01285 | -0.041 | -57.133
-10.5 | -0.725 | 0.01206 | -0.042 | -60.118
-10 | -0.708 | 0.0112 | -0.044 | -63.211
-9.5 | -0.683 | 0.01049 | -0.045 | -65.116
-9 | -0.653 | 0.00938 | -0.046 | -69.616
-8.5 | -0.616 | 0.00884 | -0.048 | -69.744
-8 | -0.574 | 0.00849 | -0.049 | -67.536
-7.5 | -0.527 | 0.00828 | -0.05 | -63.604
-7 | -0.476 | 0.008 | -0.051 | -59.521
-6.5 | -0.422 | 0.00768 | -0.053 | -54.993
-6 | -0.366 | 0.00722 | -0.054 | -50.648
-5.5 | -0.307 | 0.00735 | -0.055 | -41.768
-5 | -0.247 | 0.00716 | -0.056 | -34.505
-4.5 | -0.185 | 0.007 | -0.058 | -26.488
-4 | -0.123 | 0.00674 | -0.059 | -18.196
-3.5 | -0.059 | 0.00663 | -0.06 | -8.954
-3 | 0.004 | 0.00619 | -0.061 | 0.701
-2.5 | 0.068 | 0.0061 | -0.063 | 11.212
-2 | 0.133 | 0.0053 | -0.064 | 25.033
-1.5 | 0.197 | 0.00505 | -0.065 | 39.113
-1 | 0.262 | 0.00451 | -0.066 | 58.079
-0.5 | 0.326 | 0.00479 | -0.068 | 68.107
0 | 0.394 | 0.00457 | -0.069 | 86.249
0.5 | 0.459 | 0.00456 | -0.07 | 100.643
1 | 0.524 | 0.00458 | -0.072 | 114.3
1.5 | 0.588 | 0.00491 | -0.073 | 119.731
2 | 0.653 | 0.00487 | -0.074 | 134.108
2.5 | 0.718 | 0.00501 | -0.075 | 143.267
3 | 0.783 | 0.00515 | -0.077 | 152.016
3.5 | 0.847 | 0.00554 | -0.078 | 152.864
4 | 0.912 | 0.00608 | -0.079 | 149.896
4.5 | 0.977 | 0.0066 | -0.081 | 147.861
5 | 1.034 | 0.00738 | -0.082 | 140.15
5.5 | 1.083 | 0.00832 | -0.082 | 130.078
6 | 1.137 | 0.00912 | -0.083 | 124.669
6.5 | 1.191 | 0.00993 | -0.084 | 119.898
7 | 1.242 | 0.01225 | -0.085 | 101.377
7.5 | 1.296 | 0.01291 | -0.086 | 100.39
8 | 1.347 | 0.01378 | -0.087 | 97.756
8.5 | 1.394 | 0.01449 | -0.088 | 96.242
9 | 1.439 | 0.01523 | -0.089 | 94.476
9.5 | 1.48 | 0.01603 | -0.09 | 92.311
10 | 1.517 | 0.01683 | -0.091 | 90.114
10.5 | 1.549 | 0.01788 | -0.092 | 86.622
11 | 1.577 | 0.01908 | -0.093 | 82.629
11.5 | 1.6 | 0.02017 | -0.094 | 79.295
12 | 1.617 | 0.02106 | -0.095 | 76.776
12.5 | 1.628 | 0.02246 | -0.096 | 72.49
13 | 1.633 | 0.0238 | -0.097 | 68.613
13.5 | 1.631 | 0.02525 | -0.098 | 64.576
14 | 1.622 | 0.0268 | -0.098 | 60.52
14.5 | 1.606 | 0.02846 | -0.099 | 56.442
15 | 1.584 | 0.03014 | -0.1 | 52.564
15.5 | 1.554 | 0.03233 | -0.101 | 48.083
16 | 1.518 | 0.03442 | -0.102 | 44.104
16.5 | 1.475 | 0.03691 | -0.102 | 39.961
17 | 1.426 | 0.03944 | -0.103 | 36.142
17.5 | 1.37 | 0.04237 | -0.104 | 32.336
18 | 1.309 | 0.04529 | -0.104 | 28.91

## 110. Re 10M Mach 0.25 (2)
BIGFOIL.COM POLAR EXPORT
GA 40-418
GA 40-418 |  |  |  | Cl Max: | 1.6949 | at alpha= | 20 | deg
XFOIL ncrit=9 |  |  |  | L/D Max: | 201.714 | at alpha= | 4 | deg
Re: | 10000000 |  |  | Cd Min: | 0.0819 | at alpha= | -20 | deg
Mach: | 0.25 |  |  | Cl=0 at alpha= | -3.1187 | deg
|  |  |  | @ Cl=0.1, Cd= | 0.0058084
|  |  |  | @ Cl=0.4, Cd= | 0.0039784
|  |  |  | @ Cl=0.6, Cd= | 0.0038026
alpha (deg) | Cl | Cd | Cm | Cl/Cd
-20 | -1.0823 | 0.0819 | -0.0942 | -13.2149
-19.5 | -1.1266 | 0.06801 | -0.1039 | -16.5652
-19 | -1.1749 | 0.05529 | -0.1118 | -21.2498
-18.5 | -1.1995 | 0.04663 | -0.1156 | -25.7238
-18 | -1.2186 | 0.03949 | -0.1174 | -30.8584
-17.5 | -1.2222 | 0.03439 | -0.1173 | -35.5394
-17 | -1.2266 | 0.02977 | -0.1159 | -41.2026
-16.5 | -1.2229 | 0.02614 | -0.1136 | -46.7827
-16 | -1.217 | 0.02297 | -0.1104 | -52.9822
-15.5 | -1.1994 | 0.02069 | -0.1069 | -57.97
-15 | -1.1785 | 0.01874 | -0.1031 | -62.8869
-14.5 | -1.1537 | 0.01715 | -0.0992 | -67.2711
-14 | -1.1269 | 0.01573 | -0.095 | -71.6402
-13.5 | -1.097 | 0.01459 | -0.0907 | -75.1885
-13 | -1.0654 | 0.0136 | -0.0863 | -78.3382
-12.5 | -1.0326 | 0.01282 | -0.0817 | -80.546
-12 | -1.0029 | 0.01215 | -0.0762 | -82.5432
-11.5 | -0.9598 | 0.01141 | -0.073 | -84.1192
-11 | -0.9117 | 0.0108 | -0.0707 | -84.4167
-10.5 | -0.8609 | 0.01027 | -0.0688 | -83.8267
-10 | -0.8074 | 0.00979 | -0.0675 | -82.4719
-9.5 | -0.7525 | 0.00938 | -0.0664 | -80.2239
-9 | -0.698 | 0.00892 | -0.0653 | -78.2511
-8.5 | -0.6412 | 0.00855 | -0.0648 | -74.9942
-8 | -0.5835 | 0.00822 | -0.0644 | -70.9854
-7.5 | -0.5257 | 0.00789 | -0.0641 | -66.6286
-7 | -0.467 | 0.00763 | -0.0641 | -61.2058
-6.5 | -0.4078 | 0.00739 | -0.0642 | -55.1827
-6 | -0.3484 | 0.00712 | -0.0644 | -48.9326
-5.5 | -0.2883 | 0.00691 | -0.0648 | -41.7221
-5 | -0.228 | 0.00672 | -0.0653 | -33.9286
-4.5 | -0.168 | 0.00653 | -0.0658 | -25.7274
-4 | -0.1075 | 0.00638 | -0.0665 | -16.8495
-3.5 | -0.0466 | 0.0062 | -0.0672 | -7.5161
-3 | 0.0145 | 0.00605 | -0.068 | 2.3967
-2.5 | 0.0754 | 0.00589 | -0.0689 | 12.8014
-2 | 0.1357 | 0.00569 | -0.0696 | 23.8489
-1 | 0.2537 | 0.00505 | -0.071 | 50.2376
-0.5 | 0.3124 | 0.0046 | -0.0717 | 67.913
0 | 0.3707 | 0.00411 | -0.0724 | 90.1946
0.5 | 0.4308 | 0.00384 | -0.0734 | 112.1875
1 | 0.4924 | 0.00381 | -0.0745 | 129.2388
1.5 | 0.5541 | 0.00381 | -0.0757 | 145.4331
2 | 0.6165 | 0.0038 | -0.0769 | 162.2368
2.5 | 0.6781 | 0.00385 | -0.078 | 176.1299
3 | 0.7402 | 0.0039 | -0.0792 | 189.7949
3.5 | 0.8011 | 0.004 | -0.0802 | 200.275
4 | 0.8593 | 0.00426 | -0.0807 | 201.7136
4.5 | 0.8943 | 0.0056 | -0.0772 | 159.6964
5 | 0.9357 | 0.00644 | -0.0747 | 145.295
5.5 | 0.9768 | 0.00713 | -0.0721 | 136.9986
6 | 1.0124 | 0.0078 | -0.0685 | 129.7949
6.5 | 1.0215 | 0.00859 | -0.0597 | 118.9173
7 | 1.0323 | 0.00969 | -0.0521 | 106.5325
7.5 | 1.0483 | 0.01098 | -0.0461 | 95.4736
8 | 1.0637 | 0.01253 | -0.0405 | 84.8923
8.5 | 1.0877 | 0.01394 | -0.0365 | 78.0273
9.5 | 1.1384 | 0.01695 | -0.0295 | 67.1622
10 | 1.1653 | 0.01848 | -0.0265 | 63.0574
10.5 | 1.1924 | 0.02005 | -0.0236 | 59.4713
11 | 1.2181 | 0.02164 | -0.0205 | 56.2893
11.5 | 1.277 | 0.02339 | -0.0243 | 54.596
12 | 1.3658 | 0.02579 | -0.0349 | 52.9585
12.5 | 1.4029 | 0.02791 | -0.0346 | 50.2651
13 | 1.4424 | 0.03017 | -0.0351 | 47.8091
13.5 | 1.4682 | 0.03267 | -0.0333 | 44.9403
14 | 1.4951 | 0.03513 | -0.0318 | 42.5591
14.5 | 1.5221 | 0.03756 | -0.0302 | 40.5245
15 | 1.5446 | 0.04042 | -0.0285 | 38.2138
15.5 | 1.5662 | 0.04344 | -0.0269 | 36.0543
16 | 1.5885 | 0.04638 | -0.0254 | 34.2497
16.5 | 1.6063 | 0.04976 | -0.0238 | 32.2809
17 | 1.6244 | 0.0532 | -0.0224 | 30.5338
17.5 | 1.641 | 0.05678 | -0.0211 | 28.901
18 | 1.6545 | 0.06069 | -0.0197 | 27.2615
18.5 | 1.6662 | 0.06484 | -0.0185 | 25.6971
19 | 1.6776 | 0.06908 | -0.0174 | 24.2849
19.5 | 1.6871 | 0.07354 | -0.0165 | 22.9413
20 | 1.6949 | 0.07804 | -0.0155 | 21.7183

## 111. Re 10M Mach 0.50 (1)
BIGFOIL.COM POLAR EXPORT
GA 40-418
GA 40-418 |  |  |  | Cl Max: | 1.487 | at alpha= | 9 | deg
JavaFoil+Calcfoil stall+Eppler ext transition |  |  |  | L/D Max: | 154.776 | at alpha= | 3 | deg
Re: | 10000000 |  |  | Cd Min: | 0.00485 | at alpha= | -0.5 | deg
Mach: | 0.5 |  |  | Cl=0 at alpha= | -3.0352 | deg
|  |  |  | @ Cl=0.1, Cd= | 0.0067567
|  |  |  | @ Cl=0.4, Cd= | 0.0049387
|  |  |  | @ Cl=0.6, Cd= | 0.0049411
alpha (deg) | Cl | Cd | Cm | Cl/Cd
-20 | -0.974 | 0.14605 | -0.016 | -6.666
-19.5 | -0.943 | 0.14387 | -0.016 | -6.557
-19 | -0.913 | 0.13981 | -0.016 | -6.531
-18.5 | -0.885 | 0.13775 | -0.017 | -6.427
-18 | -0.861 | 0.1372 | -0.018 | -6.276
-17.5 | -0.834 | 0.12806 | -0.019 | -6.512
-17 | -0.805 | 0.12252 | -0.02 | -6.573
-16.5 | -0.775 | 0.1192 | -0.02 | -6.501
-16 | -0.745 | 0.11671 | -0.02 | -6.386
-15.5 | -0.717 | 0.1107 | -0.021 | -6.474
-15 | -0.687 | 0.10702 | -0.021 | -6.418
-14.5 | -0.658 | 0.10399 | -0.021 | -6.326
-14 | -0.629 | 0.09895 | -0.021 | -6.361
-13.5 | -0.601 | 0.0999 | -0.022 | -6.02
-13 | -0.573 | 0.09201 | -0.023 | -6.231
-12.5 | -0.544 | 0.08618 | -0.023 | -6.317
-12 | -0.517 | 0.07856 | -0.024 | -6.575
-11.5 | -0.49 | 0.07139 | -0.026 | -6.86
-11 | -0.464 | 0.06398 | -0.029 | -7.251
-10.5 | -0.51 | 0.01532 | -0.046 | -33.308
-10 | -0.481 | 0.01328 | -0.048 | -36.223
-9.5 | -0.372 | 0.06065 | -0.024 | -6.125
-9 | -0.349 | 0.05052 | -0.032 | -6.9
-8.5 | -0.381 | 0.01112 | -0.052 | -34.279
-8 | -0.288 | 0.04888 | -0.03 | -5.882
-7.5 | -0.304 | 0.01261 | -0.053 | -24.118
-7 | -0.448 | 0.0095 | -0.057 | -47.19
-6.5 | -0.431 | 0.009 | -0.059 | -47.888
-6 | -0.388 | 0.00844 | -0.06 | -45.996
-5.5 | -0.333 | 0.00843 | -0.061 | -39.503
-5 | -0.271 | 0.00784 | -0.063 | -34.546
-4.5 | -0.205 | 0.00754 | -0.064 | -27.182
-4 | -0.136 | 0.00739 | -0.066 | -18.416
-3.5 | -0.066 | 0.00693 | -0.067 | -9.54
-3 | 0.005 | 0.00696 | -0.069 | 0.694
-2.5 | 0.076 | 0.00686 | -0.07 | 11.121
-2 | 0.148 | 0.00655 | -0.071 | 22.61
-1.5 | 0.221 | 0.00536 | -0.073 | 41.173
-1 | 0.293 | 0.00498 | -0.074 | 58.741
-0.5 | 0.365 | 0.00485 | -0.076 | 75.117
0 | 0.44 | 0.00504 | -0.077 | 87.336
0.5 | 0.513 | 0.00512 | -0.079 | 100.061
1 | 0.585 | 0.0049 | -0.08 | 119.469
1.5 | 0.658 | 0.0051 | -0.081 | 128.941
2 | 0.73 | 0.00532 | -0.083 | 137.336
2.5 | 0.803 | 0.00546 | -0.084 | 147.143
3 | 0.875 | 0.00565 | -0.086 | 154.776
3.5 | 0.947 | 0.00618 | -0.087 | 153.396
4 | 1.005 | 0.00743 | -0.087 | 135.284
4.5 | 1.069 | 0.00847 | -0.088 | 126.227
5 | 1.125 | 0.00964 | -0.089 | 116.7
5.5 | 1.187 | 0.0106 | -0.09 | 111.935
6 | 1.246 | 0.01186 | -0.091 | 105.101
6.5 | 1.3 | 0.01501 | -0.092 | 86.619
7 | 1.355 | 0.01598 | -0.093 | 84.792
7.5 | 1.404 | 0.01701 | -0.095 | 82.547
8 | 1.447 | 0.01818 | -0.096 | 79.596
8.5 | 1.476 | 0.01944 | -0.097 | 75.916
9 | 1.487 | 0.02076 | -0.098 | 71.64
9.5 | 1.469 | 0.02315 | -0.099 | 63.457
10 | 1.389 | 0.02525 | -0.1 | 54.992
10.5 | 0.917 | 0.02748 | -0.101 | 33.354
11 | 0.949 | 0.0284 | -0.102 | 33.415
11.5 | 0.979 | 0.03128 | -0.103 | 31.312
12 | 1.008 | 0.03326 | -0.104 | 30.308
12.5 | 1.033 | 0.03793 | -0.104 | 27.241
13 | 1.067 | 0.04039 | -0.105 | 26.412
13.5 | 1.095 | 0.04422 | -0.106 | 24.767
14 | 1.116 | 0.05187 | -0.106 | 21.506

## 112. Re 10M Mach 0.50 (2)
BIGFOIL.COM POLAR EXPORT
GA 40-418
GA 40-418 |  |  |  | Cl Max: | 1.3586 | at alpha= | 12 | deg
XFOIL ncrit=9 |  |  |  | L/D Max: | 230.345 | at alpha= | 4 | deg
Re: | 10000000 |  |  | Cd Min: | 0.09623 | at alpha= | -13 | deg
Mach: | 0.5 |  |  | Cl=0 at alpha= | -3.1762 | deg
|  |  |  | @ Cl=0.1, Cd= | 0.0061959
|  |  |  | @ Cl=0.4, Cd= | 0.004522
|  |  |  | @ Cl=0.6, Cd= | 0.0040059
alpha (deg) | Cl | Cd | Cm | Cl/Cd
-13 | -0.331 | 0.09623 | -0.0969 | -3.4397
-12.5 | -0.3373 | 0.08626 | -0.1032 | -3.9103
-12 | -0.3555 | 0.07478 | -0.1106 | -4.7539
-11.5 | -0.364 | 0.06311 | -0.1183 | -5.7677
-11 | -0.3848 | 0.05163 | -0.1268 | -7.453
-10.5 | -0.4169 | 0.04215 | -0.1321 | -9.8909
-10 | -0.4477 | 0.03473 | -0.1334 | -12.8909
-9.5 | -0.4887 | 0.02799 | -0.1307 | -17.4598
-9 | -0.5265 | 0.02239 | -0.1241 | -23.515
-8.5 | -0.5674 | 0.01695 | -0.1137 | -33.4749
-8 | -0.5855 | 0.01293 | -0.1019 | -45.2823
-7.5 | -0.571 | 0.01024 | -0.0924 | -55.7617
-7 | -0.5237 | 0.00895 | -0.0868 | -58.514
-6.5 | -0.4605 | 0.00831 | -0.0836 | -55.4152
-6 | -0.3931 | 0.0079 | -0.0816 | -49.7595
-5.5 | -0.3242 | 0.00757 | -0.0803 | -42.8269
-5 | -0.2549 | 0.00725 | -0.0794 | -35.1586
-4.5 | -0.1847 | 0.00699 | -0.079 | -26.4235
-4 | -0.1151 | 0.00673 | -0.0788 | -17.1025
-3.5 | -0.0452 | 0.00653 | -0.079 | -6.9219
-3 | 0.0246 | 0.00636 | -0.0793 | 3.8679
-2.5 | 0.0945 | 0.00621 | -0.0799 | 15.2174
-2 | 0.1646 | 0.00603 | -0.0806 | 27.2968
-1.5 | 0.2332 | 0.00575 | -0.0813 | 40.5565
-0.5 | 0.3652 | 0.0048 | -0.0822 | 76.0833
0 | 0.4303 | 0.00428 | -0.0827 | 100.5374
0.5 | 0.499 | 0.00407 | -0.0837 | 122.6044
1 | 0.5705 | 0.00401 | -0.085 | 142.2693
1.5 | 0.6429 | 0.004 | -0.0865 | 160.725
2 | 0.7152 | 0.00402 | -0.0879 | 177.9104
2.5 | 0.7865 | 0.00411 | -0.089 | 191.3625
3 | 0.8591 | 0.00415 | -0.0903 | 207.012
3.5 | 0.9306 | 0.00426 | -0.0912 | 218.4507
4 | 1.002 | 0.00435 | -0.092 | 230.3448
4.5 | 1.0543 | 0.00508 | -0.0893 | 207.5394
5 | 1.0467 | 0.00678 | -0.0762 | 154.3805
5.5 | 1.0293 | 0.00832 | -0.0618 | 123.7139
6 | 1.0368 | 0.01011 | -0.0531 | 102.5519
6.5 | 1.036 | 0.01261 | -0.0443 | 82.157
7 | 1.036 | 0.01544 | -0.0365 | 67.0984
7.5 | 1.0368 | 0.01846 | -0.0293 | 56.1647
8 | 1.0403 | 0.02161 | -0.0231 | 48.1398
8.5 | 1.0517 | 0.02464 | -0.018 | 42.6826
9 | 1.0729 | 0.02736 | -0.0141 | 39.2142
9.5 | 1.1032 | 0.02975 | -0.011 | 37.0824
10 | 1.1362 | 0.03204 | -0.0082 | 35.4619
10.5 | 1.1664 | 0.03456 | -0.0052 | 33.75
11 | 1.195 | 0.03695 | -0.0015 | 32.341
11.5 | 1.276 | 0.04067 | -0.009 | 31.3745
12 | 1.3586 | 0.0451 | -0.0172 | 30.1242

## 113. Re 12M Mach 0.00 (1)
BIGFOIL.COM POLAR EXPORT
GA 40-418
GA 40-418 |  |  |  | Cl Max: | 1.716 | at alpha= | 15.5 | deg
JavaFoil+Calcfoil stall+Eppler ext transition |  |  |  | L/D Max: | 140.794 | at alpha= | 3.5 | deg
Re: | 12000000 |  |  | Cd Min: | 0.00451 | at alpha= | 0.5 | deg
Mach: | 0 |  |  | Cl=0 at alpha= | -3.0323 | deg
|  |  |  | @ Cl=0.1, Cd= | 0.0055748
|  |  |  | @ Cl=0.4, Cd= | 0.0045868
|  |  |  | @ Cl=0.6, Cd= | 0.0048513
alpha (deg) | Cl | Cd | Cm | Cl/Cd
-18.5 | -0.686 | 0.11977 | -0.016 | -5.728
-18 | -0.697 | 0.11718 | -0.016 | -5.948
-17.5 | -0.716 | 0.10301 | -0.018 | -6.951
-17 | -0.721 | 0.10467 | -0.018 | -6.89
-16.5 | -0.734 | 0.09596 | -0.019 | -7.646
-16 | -0.774 | 0.06302 | -0.024 | -12.286
-15.5 | -0.828 | 0.03222 | -0.028 | -25.71
-15 | -0.836 | 0.02878 | -0.029 | -29.057
-14.5 | -0.844 | 0.02467 | -0.03 | -34.228
-14 | -0.855 | 0.01959 | -0.032 | -43.652
-13.5 | -0.864 | 0.0152 | -0.034 | -56.858
-13 | -0.859 | 0.01378 | -0.035 | -62.326
-12.5 | -0.847 | 0.01328 | -0.036 | -63.735
-12 | -0.834 | 0.01202 | -0.037 | -69.381
-11.5 | -0.816 | 0.01164 | -0.039 | -70.078
-11 | -0.793 | 0.01058 | -0.04 | -74.938
-10.5 | -0.766 | 0.01034 | -0.041 | -74.09
-10 | -0.735 | 0.00942 | -0.042 | -77.957
-9.5 | -0.699 | 0.00891 | -0.044 | -78.514
-9 | -0.659 | 0.00857 | -0.045 | -76.848
-8.5 | -0.615 | 0.00825 | -0.046 | -74.596
-8 | -0.568 | 0.00783 | -0.047 | -72.562
-7.5 | -0.519 | 0.00773 | -0.048 | -67.084
-7 | -0.467 | 0.00741 | -0.05 | -62.98
-6.5 | -0.413 | 0.00738 | -0.051 | -55.902
-6 | -0.357 | 0.0072 | -0.052 | -49.527
-5.5 | -0.299 | 0.00695 | -0.053 | -42.994
-5 | -0.24 | 0.00664 | -0.055 | -36.154
-4.5 | -0.18 | 0.00661 | -0.056 | -27.197
-4 | -0.119 | 0.00651 | -0.057 | -18.265
-3.5 | -0.058 | 0.00632 | -0.058 | -9.114
-3 | 0.004 | 0.00602 | -0.059 | 0.699
-2.5 | 0.066 | 0.00585 | -0.061 | 11.335
-2 | 0.129 | 0.00534 | -0.062 | 24.076
-1.5 | 0.191 | 0.00492 | -0.063 | 38.864
-1 | 0.254 | 0.00479 | -0.064 | 52.9
-0.5 | 0.316 | 0.00473 | -0.066 | 66.813
0 | 0.381 | 0.00462 | -0.067 | 82.446
0.5 | 0.444 | 0.00451 | -0.068 | 98.437
1 | 0.507 | 0.00479 | -0.069 | 105.828
1.5 | 0.57 | 0.00489 | -0.071 | 116.384
2 | 0.632 | 0.00481 | -0.072 | 131.393
2.5 | 0.695 | 0.00501 | -0.073 | 138.726
3 | 0.758 | 0.00543 | -0.074 | 139.639
3.5 | 0.82 | 0.00583 | -0.076 | 140.794
4 | 0.883 | 0.00634 | -0.077 | 139.321
4.5 | 0.946 | 0.00684 | -0.078 | 138.348
5 | 1.002 | 0.00726 | -0.079 | 138.113
5.5 | 1.062 | 0.00806 | -0.08 | 131.729
6 | 1.121 | 0.00863 | -0.082 | 129.929
6.5 | 1.162 | 0.00958 | -0.082 | 121.257
7 | 1.211 | 0.01115 | -0.082 | 108.581
7.5 | 1.264 | 0.01169 | -0.083 | 108.2
8 | 1.316 | 0.01229 | -0.084 | 107.085
8.5 | 1.364 | 0.01305 | -0.085 | 104.566
9 | 1.411 | 0.01364 | -0.086 | 103.462
9.5 | 1.455 | 0.01429 | -0.087 | 101.769
10 | 1.496 | 0.01495 | -0.089 | 100.056
10.5 | 1.534 | 0.01568 | -0.09 | 97.83
11 | 1.568 | 0.01676 | -0.09 | 93.592
11.5 | 1.6 | 0.01762 | -0.091 | 90.759
12 | 1.628 | 0.01852 | -0.092 | 87.884
12.5 | 1.652 | 0.0194 | -0.093 | 85.17
13 | 1.672 | 0.02051 | -0.094 | 81.527
13.5 | 1.689 | 0.02158 | -0.095 | 78.266
14 | 1.702 | 0.0227 | -0.096 | 74.954
14.5 | 1.71 | 0.02382 | -0.097 | 71.798
15 | 1.715 | 0.02529 | -0.098 | 67.807
15.5 | 1.716 | 0.02664 | -0.099 | 64.433
16 | 1.713 | 0.0282 | -0.099 | 60.744
16.5 | 1.707 | 0.02977 | -0.1 | 57.324
17 | 1.697 | 0.03147 | -0.101 | 53.915
17.5 | 1.683 | 0.03316 | -0.102 | 50.767
18 | 1.667 | 0.03512 | -0.103 | 47.469
18.5 | 1.648 | 0.03712 | -0.103 | 44.403
19 | 1.626 | 0.0395 | -0.104 | 41.164
19.5 | 1.602 | 0.04187 | -0.105 | 38.252
20 | 1.576 | 0.04413 | -0.105 | 35.714

## 114. Re 12M Mach 0.00 (2)
BIGFOIL.COM POLAR EXPORT
GA 40-418
GA 40-418 |  |  |  | Cl Max: | 1.7462 | at alpha= | 20 | deg
XFOIL ncrit=9 |  |  |  | L/D Max: | 195.765 | at alpha= | 3.5 | deg
Re: | 12000000 |  |  | Cd Min: | 0.06119 | at alpha= | 20 | deg
Mach: | 0 |  |  | Cl=0 at alpha= | -3.1012 | deg
|  |  |  | @ Cl=0.1, Cd= | 0.0055583
|  |  |  | @ Cl=0.4, Cd= | 0.0038483
|  |  |  | @ Cl=0.6, Cd= | 0.0036928
alpha (deg) | Cl | Cd | Cm | Cl/Cd
-20 | -1.438 | 0.02886 | -0.0987 | -49.8267
-19.5 | -1.4214 | 0.02651 | -0.0975 | -53.6175
-19 | -1.4141 | 0.02373 | -0.0953 | -59.5912
-18.5 | -1.3891 | 0.02216 | -0.0938 | -62.685
-18 | -1.3711 | 0.02032 | -0.0914 | -67.4754
-17.5 | -1.3494 | 0.01876 | -0.0889 | -71.9296
-17 | -1.3245 | 0.01748 | -0.0864 | -75.7723
-16.5 | -1.2984 | 0.01631 | -0.0837 | -79.6076
-16 | -1.2708 | 0.0153 | -0.0808 | -83.0588
-15.5 | -1.2403 | 0.01445 | -0.0781 | -85.8339
-15 | -1.2101 | 0.01369 | -0.075 | -88.393
-14.5 | -1.179 | 0.01303 | -0.0717 | -90.4835
-14 | -1.1514 | 0.0124 | -0.0674 | -92.8548
-13.5 | -1.1165 | 0.01195 | -0.0643 | -93.431
-13 | -1.0744 | 0.01139 | -0.0624 | -94.3284
-12.5 | -1.0294 | 0.0109 | -0.0611 | -94.4404
-12 | -0.9831 | 0.01038 | -0.0599 | -94.711
-11.5 | -0.934 | 0.00995 | -0.0592 | -93.8693
-11 | -0.8836 | 0.00958 | -0.0587 | -92.2338
-10.5 | -0.8316 | 0.00923 | -0.0584 | -90.0975
-10 | -0.7798 | 0.00884 | -0.0581 | -88.2127
-9.5 | -0.727 | 0.00849 | -0.058 | -85.6302
-9 | -0.6728 | 0.00821 | -0.0581 | -81.9488
-8.5 | -0.618 | 0.00791 | -0.0583 | -78.129
-8 | -0.5629 | 0.00762 | -0.0585 | -73.8714
-7.5 | -0.507 | 0.00739 | -0.0589 | -68.6062
-7 | -0.4505 | 0.0072 | -0.0594 | -62.5694
-6.5 | -0.3939 | 0.00696 | -0.0598 | -56.5948
-6 | -0.3368 | 0.00674 | -0.0604 | -49.9703
-5 | -0.2214 | 0.0064 | -0.0618 | -34.5938
-4.5 | -0.1637 | 0.00623 | -0.0625 | -26.2761
-4 | -0.1054 | 0.0061 | -0.0634 | -17.2787
-3.5 | -0.0469 | 0.00593 | -0.0642 | -7.9089
-3 | 0.0119 | 0.00579 | -0.0651 | 2.0553
-2.5 | 0.0704 | 0.00565 | -0.066 | 12.4602
-2 | 0.1285 | 0.00547 | -0.0669 | 23.4918
-1.5 | 0.1862 | 0.00524 | -0.0677 | 35.5344
-1 | 0.2436 | 0.00493 | -0.0684 | 49.4118
-0.5 | 0.3008 | 0.00456 | -0.0693 | 65.9649
0.5 | 0.4137 | 0.00375 | -0.0708 | 110.32
1 | 0.4729 | 0.00372 | -0.0719 | 127.1237
1.5 | 0.5325 | 0.00367 | -0.073 | 145.0954
2 | 0.5916 | 0.00369 | -0.0741 | 160.3252
2.5 | 0.6511 | 0.00371 | -0.0753 | 175.4987
3 | 0.7096 | 0.00379 | -0.0763 | 187.2296
3.5 | 0.7674 | 0.00392 | -0.0772 | 195.7653
4.5 | 0.8507 | 0.00594 | -0.0735 | 143.2155
5 | 0.8981 | 0.00648 | -0.0726 | 138.5957
5.5 | 0.9436 | 0.007 | -0.0714 | 134.8
6 | 0.9865 | 0.00754 | -0.0696 | 130.8355
6.5 | 1.0214 | 0.0082 | -0.0664 | 124.561
7.5 | 1.0599 | 0.00952 | -0.054 | 111.334
8 | 1.0789 | 0.0105 | -0.0486 | 102.7524
8.5 | 1.1043 | 0.01146 | -0.0446 | 96.3613
9 | 1.1313 | 0.01249 | -0.0412 | 90.5765
9.5 | 1.1607 | 0.0135 | -0.0383 | 85.9778
10 | 1.1891 | 0.01463 | -0.0355 | 81.2782
10.5 | 1.2167 | 0.01587 | -0.0327 | 76.6667
11 | 1.2454 | 0.01706 | -0.0302 | 73.0012
11.5 | 1.2714 | 0.01837 | -0.0274 | 69.2107
12 | 1.3146 | 0.01978 | -0.0286 | 66.4611
12.5 | 1.4034 | 0.02141 | -0.0393 | 65.5488
14.5 | 1.5436 | 0.02909 | -0.0398 | 53.0629
15 | 1.5675 | 0.03139 | -0.0385 | 49.9363
15.5 | 1.5886 | 0.03396 | -0.0371 | 46.7786
16 | 1.6143 | 0.03614 | -0.036 | 44.668
16.5 | 1.6354 | 0.03877 | -0.0348 | 42.1821
17 | 1.653 | 0.04174 | -0.0336 | 39.6023
17.5 | 1.6733 | 0.04442 | -0.0325 | 37.67
18 | 1.6915 | 0.04739 | -0.0314 | 35.6932
18.5 | 1.7078 | 0.05059 | -0.0305 | 33.7577
19 | 1.7233 | 0.05377 | -0.0295 | 32.0495
19.5 | 1.7344 | 0.0575 | -0.0286 | 30.1635
20 | 1.7462 | 0.06119 | -0.0278 | 28.5373

## 115. Re 12M Mach 0.10 (1)
BIGFOIL.COM POLAR EXPORT
GA 40-418
GA 40-418 |  |  |  | Cl Max: | 1.702 | at alpha= | 15 | deg
JavaFoil+Calcfoil stall+Eppler ext transition |  |  |  | L/D Max: | 141.494 | at alpha= | 3.5 | deg
Re: | 12000000 |  |  | Cd Min: | 0.00454 | at alpha= | 0.5 | deg
Mach: | 0.1 |  |  | Cl=0 at alpha= | -3.0323 | deg
|  |  |  | @ Cl=0.1, Cd= | 0.0055807
|  |  |  | @ Cl=0.4, Cd= | 0.0046276
|  |  |  | @ Cl=0.6, Cd= | 0.0048671
alpha (deg) | Cl | Cd | Cm | Cl/Cd
-18.5 | -0.635 | 0.12759 | -0.015 | -4.979
-18 | -0.652 | 0.12086 | -0.016 | -5.393
-17.5 | -0.665 | 0.11754 | -0.016 | -5.66
-17 | -0.681 | 0.1101 | -0.017 | -6.181
-16.5 | -0.694 | 0.10288 | -0.018 | -6.75
-16 | -0.721 | 0.08224 | -0.021 | -8.762
-15.5 | -0.755 | 0.05774 | -0.025 | -13.08
-15 | -0.744 | 0.06815 | -0.024 | -10.916
-14.5 | -0.801 | 0.03332 | -0.029 | -24.038
-14 | -0.827 | 0.02225 | -0.032 | -37.169
-13.5 | -0.844 | 0.01589 | -0.034 | -53.125
-13 | -0.843 | 0.01429 | -0.035 | -59
-12.5 | -0.833 | 0.01376 | -0.036 | -60.539
-12 | -0.824 | 0.01231 | -0.038 | -66.956
-11.5 | -0.808 | 0.0118 | -0.039 | -68.455
-11 | -0.787 | 0.01077 | -0.04 | -73.097
-10.5 | -0.762 | 0.01052 | -0.041 | -72.397
-10 | -0.732 | 0.00952 | -0.043 | -76.892
-9.5 | -0.698 | 0.00903 | -0.044 | -77.318
-9 | -0.659 | 0.00866 | -0.045 | -76.063
-8.5 | -0.616 | 0.00826 | -0.046 | -74.597
-8 | -0.57 | 0.00791 | -0.048 | -71.987
-7.5 | -0.52 | 0.00782 | -0.049 | -66.531
-7 | -0.468 | 0.00749 | -0.05 | -62.528
-6.5 | -0.414 | 0.00745 | -0.051 | -55.555
-6 | -0.358 | 0.00718 | -0.052 | -49.843
-5.5 | -0.3 | 0.00703 | -0.054 | -42.684
-5 | -0.241 | 0.0066 | -0.055 | -36.52
-4.5 | -0.181 | 0.00669 | -0.056 | -27.008
-4 | -0.12 | 0.00651 | -0.057 | -18.359
-3.5 | -0.058 | 0.00638 | -0.058 | -9.069
-3 | 0.004 | 0.00598 | -0.06 | 0.707
-2.5 | 0.067 | 0.0059 | -0.061 | 11.29
-2 | 0.129 | 0.0053 | -0.062 | 24.369
-1.5 | 0.192 | 0.00496 | -0.063 | 38.756
-1 | 0.255 | 0.00476 | -0.065 | 53.567
-0.5 | 0.318 | 0.0047 | -0.066 | 67.626
0 | 0.383 | 0.00466 | -0.067 | 82.299
0.5 | 0.446 | 0.00454 | -0.068 | 98.267
1 | 0.509 | 0.00482 | -0.07 | 105.613
1.5 | 0.573 | 0.00488 | -0.071 | 117.251
2 | 0.636 | 0.00485 | -0.072 | 131.171
2.5 | 0.699 | 0.005 | -0.073 | 139.834
3 | 0.762 | 0.00546 | -0.075 | 139.39
3.5 | 0.825 | 0.00583 | -0.076 | 141.494
4 | 0.888 | 0.00635 | -0.077 | 139.662
4.5 | 0.95 | 0.00691 | -0.078 | 137.569
5 | 1.007 | 0.00733 | -0.08 | 137.298
5.5 | 1.067 | 0.0081 | -0.081 | 131.813
6 | 1.114 | 0.0088 | -0.081 | 126.584
6.5 | 1.166 | 0.00969 | -0.082 | 120.395
7 | 1.216 | 0.01127 | -0.083 | 107.89
7.5 | 1.269 | 0.01183 | -0.084 | 107.311
8 | 1.321 | 0.01243 | -0.085 | 106.319
8.5 | 1.37 | 0.01322 | -0.086 | 103.63
9 | 1.416 | 0.01381 | -0.087 | 102.534
9.5 | 1.459 | 0.01446 | -0.088 | 100.906
10 | 1.5 | 0.01515 | -0.089 | 98.984
10.5 | 1.537 | 0.01587 | -0.09 | 96.87
11 | 1.571 | 0.01701 | -0.091 | 92.365
11.5 | 1.601 | 0.01789 | -0.092 | 89.525
12 | 1.628 | 0.01882 | -0.093 | 86.511
12.5 | 1.651 | 0.01975 | -0.094 | 83.583
13 | 1.669 | 0.02089 | -0.095 | 79.892
13.5 | 1.684 | 0.02198 | -0.096 | 76.606
14 | 1.694 | 0.02321 | -0.096 | 72.992
14.5 | 1.7 | 0.02431 | -0.097 | 69.948
15 | 1.702 | 0.02582 | -0.098 | 65.911
15.5 | 1.7 | 0.02726 | -0.099 | 62.357
16 | 1.693 | 0.02888 | -0.1 | 58.637
16.5 | 1.683 | 0.03053 | -0.101 | 55.121
17 | 1.669 | 0.03227 | -0.101 | 51.719
17.5 | 1.651 | 0.03406 | -0.102 | 48.482
18 | 1.631 | 0.03584 | -0.103 | 45.507
18.5 | 1.607 | 0.03829 | -0.104 | 41.966
19 | 1.58 | 0.04086 | -0.104 | 38.663
19.5 | 1.551 | 0.04343 | -0.105 | 35.707
20 | 1.52 | 0.04573 | -0.105 | 33.24

## 116. Re 12M Mach 0.10 (2)
BIGFOIL.COM POLAR EXPORT
GA 40-418
GA 40-418 |  |  |  | Cl Max: | 1.7454 | at alpha= | 20 | deg
XFOIL ncrit=9 |  |  |  | L/D Max: | 196.59 | at alpha= | 3.5 | deg
Re: | 12000000 |  |  | Cd Min: | 0.06315 | at alpha= | 20 | deg
Mach: | 0.1 |  |  | Cl=0 at alpha= | -3.1032 | deg
|  |  |  | @ Cl=0.1, Cd= | 0.0055762
|  |  |  | @ Cl=0.4, Cd= | 0.0038676
|  |  |  | @ Cl=0.6, Cd= | 0.0037007
alpha (deg) | Cl | Cd | Cm | Cl/Cd
-20 | -1.42 | 0.03193 | -0.103 | -44.4723
-19.5 | -1.4082 | 0.02895 | -0.102 | -48.6425
-19 | -1.4032 | 0.02576 | -0.1001 | -54.472
-18.5 | -1.3803 | 0.02389 | -0.0986 | -57.7773
-18 | -1.3636 | 0.02179 | -0.0962 | -62.5792
-17.5 | -1.3444 | 0.01995 | -0.0937 | -67.3885
-17 | -1.3211 | 0.01847 | -0.091 | -71.5268
-16.5 | -1.2965 | 0.01711 | -0.0882 | -75.7744
-16 | -1.2706 | 0.01592 | -0.0851 | -79.8116
-15.5 | -1.2414 | 0.01494 | -0.0821 | -83.0924
-15 | -1.2112 | 0.01409 | -0.0789 | -85.9617
-14.5 | -1.1795 | 0.01336 | -0.0756 | -88.2859
-14 | -1.1506 | 0.01266 | -0.0716 | -90.8847
-13.5 | -1.1205 | 0.01219 | -0.0673 | -91.9196
-13 | -1.0789 | 0.01165 | -0.0651 | -92.6094
-12.5 | -1.0346 | 0.01112 | -0.0634 | -93.0396
-12 | -0.9886 | 0.01056 | -0.0619 | -93.6174
-11.5 | -0.9399 | 0.01009 | -0.0609 | -93.1516
-11 | -0.8895 | 0.00969 | -0.0602 | -91.7957
-10.5 | -0.8374 | 0.00932 | -0.0597 | -89.8498
-10 | -0.7847 | 0.00895 | -0.0594 | -87.676
-9.5 | -0.7318 | 0.00857 | -0.0591 | -85.3909
-9 | -0.6774 | 0.00827 | -0.059 | -81.9105
-8.5 | -0.622 | 0.00797 | -0.0592 | -78.0427
-8 | -0.5666 | 0.00767 | -0.0593 | -73.8722
-7.5 | -0.5103 | 0.00743 | -0.0596 | -68.681
-7 | -0.4535 | 0.00722 | -0.06 | -62.8116
-6.5 | -0.3963 | 0.00699 | -0.0605 | -56.6953
-6 | -0.3388 | 0.00676 | -0.061 | -50.1183
-5.5 | -0.2808 | 0.00658 | -0.0616 | -42.6748
-5 | -0.2227 | 0.00642 | -0.0623 | -34.6885
-4.5 | -0.1646 | 0.00625 | -0.063 | -26.336
-4 | -0.1058 | 0.0061 | -0.0638 | -17.3443
-3.5 | -0.0469 | 0.00594 | -0.0647 | -7.8956
-3 | 0.0122 | 0.0058 | -0.0656 | 2.1034
-2.5 | 0.0711 | 0.00566 | -0.0665 | 12.5618
-2 | 0.1297 | 0.00549 | -0.0673 | 23.6248
-1.5 | 0.1876 | 0.00525 | -0.0681 | 35.7333
-1 | 0.2453 | 0.00494 | -0.0689 | 49.6559
-0.5 | 0.3029 | 0.00456 | -0.0697 | 66.4254
0.5 | 0.4165 | 0.00375 | -0.0712 | 111.0667
1 | 0.4761 | 0.00373 | -0.0723 | 127.6408
1.5 | 0.536 | 0.00367 | -0.0735 | 146.049
2 | 0.5956 | 0.0037 | -0.0746 | 160.973
2.5 | 0.6554 | 0.00371 | -0.0758 | 176.6577
3 | 0.7143 | 0.00379 | -0.0768 | 188.4697
3.5 | 0.7726 | 0.00393 | -0.0777 | 196.5903
4 | 0.8198 | 0.00471 | -0.0767 | 174.0552
4.5 | 0.8557 | 0.00596 | -0.0738 | 143.5738
5 | 0.9031 | 0.0065 | -0.0728 | 138.9385
5.5 | 0.9483 | 0.00703 | -0.0714 | 134.8933
6 | 0.9906 | 0.00759 | -0.0695 | 130.5138
6.5 | 1.0239 | 0.00826 | -0.0659 | 123.9588
7 | 1.0395 | 0.00887 | -0.0586 | 117.1928
7.5 | 1.0584 | 0.00968 | -0.0527 | 109.3388
8 | 1.0768 | 0.01074 | -0.0473 | 100.2607
8.5 | 1.1033 | 0.01173 | -0.0435 | 94.058
9 | 1.1291 | 0.01285 | -0.0398 | 87.8677
9.5 | 1.1588 | 0.01392 | -0.037 | 83.2471
10 | 1.1879 | 0.01507 | -0.0342 | 78.8255
10.5 | 1.2154 | 0.01636 | -0.0315 | 74.291
11 | 1.2436 | 0.01762 | -0.0289 | 70.5789
11.5 | 1.2684 | 0.01903 | -0.0259 | 66.6527
12 | 1.3188 | 0.02046 | -0.0284 | 64.4575
12.5 | 1.4071 | 0.02223 | -0.039 | 63.2973
14.5 | 1.5421 | 0.03031 | -0.0385 | 50.8776
15 | 1.5673 | 0.03256 | -0.0372 | 48.1357
15.5 | 1.5902 | 0.03503 | -0.0358 | 45.3954
16 | 1.6126 | 0.0376 | -0.0345 | 42.8883
16.5 | 1.6332 | 0.04035 | -0.0333 | 40.4758
17 | 1.6531 | 0.04312 | -0.032 | 38.3372
17.5 | 1.6715 | 0.04613 | -0.0309 | 36.2346
18 | 1.6883 | 0.04931 | -0.0297 | 34.2385
18.5 | 1.7069 | 0.05231 | -0.0288 | 32.6305
19 | 1.7179 | 0.05608 | -0.0277 | 30.633
19.5 | 1.7305 | 0.05977 | -0.0268 | 28.9527
20 | 1.7454 | 0.06315 | -0.026 | 27.639

## 117. Re 12M Mach 0.25 (1)
BIGFOIL.COM POLAR EXPORT
GA 40-418
GA 40-418 |  |  |  | Cl Max: | 1.635 | at alpha= | 13 | deg
JavaFoil+Calcfoil stall+Eppler ext transition |  |  |  | L/D Max: | 141.884 | at alpha= | 3.5 | deg
Re: | 12000000 |  |  | Cd Min: | 0.00447 | at alpha= | 0 | deg
Mach: | 0.25 |  |  | Cl=0 at alpha= | -3.0318 | deg
|  |  |  | @ Cl=0.1, Cd= | 0.0059157
|  |  |  | @ Cl=0.4, Cd= | 0.0044801
|  |  |  | @ Cl=0.6, Cd= | 0.0049978
alpha (deg) | Cl | Cd | Cm | Cl/Cd
-16.5 | -0.381 | 0.11763 | -0.016 | -3.238
-16 | -0.425 | 0.1117 | -0.017 | -3.809
-15.5 | -0.468 | 0.10204 | -0.018 | -4.585
-15 | -0.503 | 0.10059 | -0.018 | -4.996
-14.5 | -0.535 | 0.0955 | -0.019 | -5.6
-14 | -0.573 | 0.07735 | -0.023 | -7.413
-13.5 | -0.62 | 0.05377 | -0.028 | -11.529
-13 | -0.693 | 0.0223 | -0.034 | -31.093
-12.5 | -0.7 | 0.02368 | -0.035 | -29.574
-12 | -0.726 | 0.01702 | -0.037 | -42.623
-11.5 | -0.74 | 0.01325 | -0.039 | -55.86
-11 | -0.736 | 0.01273 | -0.041 | -57.811
-10.5 | -0.726 | 0.01158 | -0.042 | -62.717
-10 | -0.709 | 0.01032 | -0.044 | -68.666
-9.5 | -0.684 | 0.00961 | -0.045 | -71.217
-9 | -0.654 | 0.00907 | -0.046 | -72.089
-8.5 | -0.617 | 0.00863 | -0.048 | -71.452
-8 | -0.574 | 0.00818 | -0.049 | -70.126
-7.5 | -0.527 | 0.00805 | -0.05 | -65.406
-7 | -0.476 | 0.00768 | -0.051 | -61.982
-6.5 | -0.422 | 0.00781 | -0.053 | -54.019
-6 | -0.366 | 0.00743 | -0.054 | -49.241
-5.5 | -0.307 | 0.00712 | -0.055 | -43.12
-5 | -0.247 | 0.00677 | -0.056 | -36.46
-4.5 | -0.185 | 0.00684 | -0.058 | -27.109
-4 | -0.123 | 0.00666 | -0.059 | -18.426
-3.5 | -0.059 | 0.00653 | -0.06 | -9.101
-3 | 0.004 | 0.00605 | -0.061 | 0.717
-2.5 | 0.068 | 0.00596 | -0.063 | 11.482
-2 | 0.133 | 0.00587 | -0.064 | 22.605
-1.5 | 0.197 | 0.00509 | -0.065 | 38.81
-1 | 0.262 | 0.00476 | -0.066 | 55.037
-0.5 | 0.326 | 0.00494 | -0.068 | 66.051
0 | 0.394 | 0.00447 | -0.069 | 88.021
0.5 | 0.459 | 0.00458 | -0.07 | 100.179
1 | 0.524 | 0.00466 | -0.072 | 112.223
1.5 | 0.588 | 0.00502 | -0.073 | 117.284
2 | 0.653 | 0.0049 | -0.074 | 133.349
2.5 | 0.718 | 0.00507 | -0.075 | 141.676
3 | 0.783 | 0.00556 | -0.077 | 140.743
3.5 | 0.847 | 0.00597 | -0.078 | 141.884
4 | 0.912 | 0.00652 | -0.079 | 139.968
4.5 | 0.977 | 0.00712 | -0.081 | 137.206
5 | 1.034 | 0.00752 | -0.082 | 137.575
5.5 | 1.083 | 0.00854 | -0.082 | 126.719
6 | 1.138 | 0.0093 | -0.083 | 122.344
6.5 | 1.19 | 0.01047 | -0.084 | 113.748
7 | 1.244 | 0.01187 | -0.085 | 104.839
7.5 | 1.298 | 0.01252 | -0.086 | 103.659
8 | 1.349 | 0.01324 | -0.087 | 101.883
8.5 | 1.396 | 0.01405 | -0.088 | 99.41
9 | 1.441 | 0.01476 | -0.089 | 97.623
9.5 | 1.482 | 0.0155 | -0.09 | 95.607
10 | 1.519 | 0.01628 | -0.091 | 93.339
10.5 | 1.551 | 0.01752 | -0.092 | 88.519
11 | 1.579 | 0.01848 | -0.093 | 85.478
11.5 | 1.602 | 0.01954 | -0.094 | 81.981
12 | 1.619 | 0.02055 | -0.095 | 78.768
12.5 | 1.63 | 0.02173 | -0.096 | 75.008
13 | 1.635 | 0.02298 | -0.097 | 71.158
13.5 | 1.633 | 0.02432 | -0.098 | 67.168
14 | 1.624 | 0.02595 | -0.099 | 62.602
14.5 | 1.609 | 0.0274 | -0.1 | 58.708
15 | 1.587 | 0.02905 | -0.1 | 54.617
15.5 | 1.556 | 0.0312 | -0.101 | 49.885
16 | 1.52 | 0.03331 | -0.102 | 45.624
16.5 | 1.477 | 0.03563 | -0.103 | 41.464
17 | 1.428 | 0.03809 | -0.103 | 37.479
17.5 | 1.371 | 0.04116 | -0.104 | 33.321
18 | 1.311 | 0.04365 | -0.105 | 30.045

## 118. Re 12M Mach 0.25 (2)
BIGFOIL.COM POLAR EXPORT
GA 40-418
GA 40-418 |  |  |  | Cl Max: | 1.7183 | at alpha= | 20 | deg
XFOIL ncrit=9 |  |  |  | L/D Max: | 203.503 | at alpha= | 3.5 | deg
Re: | 12000000 |  |  | Cd Min: | 0.07645 | at alpha= | 20 | deg
Mach: | 0.25 |  |  | Cl=0 at alpha= | -3.1147 | deg
|  |  |  | @ Cl=0.1, Cd= | 0.0056684
|  |  |  | @ Cl=0.4, Cd= | 0.0039982
|  |  |  | @ Cl=0.6, Cd= | 0.0037216
alpha (deg) | Cl | Cd | Cm | Cl/Cd
-20 | -1.1712 | 0.06966 | -0.104 | -16.8131
-19.5 | -1.2013 | 0.05888 | -0.1108 | -20.4025
-19 | -1.2394 | 0.04855 | -0.116 | -25.5283
-18.5 | -1.2539 | 0.04161 | -0.118 | -30.1346
-18 | -1.2661 | 0.03561 | -0.1184 | -35.5546
-17.5 | -1.2659 | 0.03114 | -0.1175 | -40.6519
-17 | -1.2649 | 0.02721 | -0.1154 | -46.4866
-16.5 | -1.2562 | 0.02409 | -0.1126 | -52.1461
-16 | -1.2449 | 0.02138 | -0.1091 | -58.2273
-15.5 | -1.2246 | 0.01934 | -0.1054 | -63.3195
-15 | -1.2016 | 0.0176 | -0.1014 | -68.2727
-14.5 | -1.1747 | 0.01616 | -0.0974 | -72.6918
-14 | -1.1458 | 0.01493 | -0.0931 | -76.7448
-13.5 | -1.1151 | 0.01386 | -0.0887 | -80.4545
-13 | -1.0833 | 0.01297 | -0.0841 | -83.5235
-12.5 | -1.0523 | 0.01226 | -0.0789 | -85.832
-12 | -1.0148 | 0.01165 | -0.0745 | -87.1073
-11.5 | -0.9671 | 0.01108 | -0.072 | -87.2834
-11 | -0.9182 | 0.01048 | -0.0698 | -87.6145
-10.5 | -0.8668 | 0.00991 | -0.068 | -87.4672
-10 | -0.813 | 0.00945 | -0.0667 | -86.0317
-9.5 | -0.7577 | 0.00906 | -0.0656 | -83.6313
-9 | -0.7017 | 0.00864 | -0.0648 | -81.2153
-8.5 | -0.6448 | 0.00825 | -0.0642 | -78.1576
-8 | -0.5866 | 0.00795 | -0.0639 | -73.7862
-7.5 | -0.5285 | 0.00765 | -0.0637 | -69.085
-7 | -0.4695 | 0.00738 | -0.0637 | -63.6179
-6.5 | -0.4096 | 0.00714 | -0.0639 | -57.3669
-6 | -0.35 | 0.00689 | -0.0642 | -50.7983
-5.5 | -0.2899 | 0.00669 | -0.0646 | -43.3333
-5 | -0.2295 | 0.00652 | -0.0651 | -35.1994
-4.5 | -0.1691 | 0.00634 | -0.0657 | -26.6719
-4 | -0.1081 | 0.00616 | -0.0664 | -17.5487
-3.5 | -0.047 | 0.00601 | -0.0672 | -7.8203
-3 | 0.014 | 0.00586 | -0.068 | 2.3891
-2.5 | 0.0751 | 0.00573 | -0.0688 | 13.1065
-2 | 0.1357 | 0.00558 | -0.0697 | 24.319
-1.5 | 0.1957 | 0.00533 | -0.0705 | 36.7167
-1 | 0.2553 | 0.00498 | -0.0713 | 51.2651
-0.5 | 0.3146 | 0.00459 | -0.0721 | 68.5403
0 | 0.3735 | 0.00418 | -0.0728 | 89.3541
0.5 | 0.4318 | 0.00378 | -0.0735 | 114.2328
1 | 0.4936 | 0.00375 | -0.0747 | 131.6267
1.5 | 0.5558 | 0.0037 | -0.0759 | 150.2162
2 | 0.6173 | 0.00373 | -0.0771 | 165.496
2.5 | 0.6795 | 0.00375 | -0.0783 | 181.2
3 | 0.7408 | 0.00382 | -0.0794 | 193.9267
3.5 | 0.8018 | 0.00394 | -0.0804 | 203.5025
4 | 0.853 | 0.00455 | -0.0797 | 187.4725
5 | 0.9312 | 0.00658 | -0.074 | 141.5198
5.5 | 0.973 | 0.00721 | -0.0715 | 134.9515
6 | 1.0086 | 0.00787 | -0.0678 | 128.1576
6.5 | 1.0193 | 0.00859 | -0.0592 | 118.6612
7 | 1.0314 | 0.00966 | -0.0519 | 106.7702
7.5 | 1.0515 | 0.01081 | -0.0465 | 97.271
8 | 1.0678 | 0.0123 | -0.041 | 86.813
8.5 | 1.0953 | 0.01355 | -0.0373 | 80.8339
9 | 1.1215 | 0.01495 | -0.0338 | 75.0167
9.5 | 1.1501 | 0.01633 | -0.0307 | 70.4287
10 | 1.1799 | 0.01771 | -0.028 | 66.6234
10.5 | 1.2075 | 0.01924 | -0.0251 | 62.7599
11 | 1.2366 | 0.02073 | -0.0224 | 59.6527
11.5 | 1.2597 | 0.02243 | -0.019 | 56.1614
12 | 1.3375 | 0.02444 | -0.027 | 54.7259
12.5 | 1.423 | 0.02675 | -0.0366 | 53.1963
14.5 | 1.5404 | 0.03646 | -0.0318 | 42.249
15 | 1.5641 | 0.03921 | -0.0301 | 39.8903
15.5 | 1.589 | 0.0419 | -0.0286 | 37.9236
16 | 1.6078 | 0.04511 | -0.0268 | 35.6418
16.5 | 1.6272 | 0.04838 | -0.0253 | 33.6337
17 | 1.6466 | 0.05168 | -0.0239 | 31.8615
17.5 | 1.6628 | 0.05523 | -0.0224 | 30.1068
18 | 1.6761 | 0.05921 | -0.021 | 28.3077
18.5 | 1.6905 | 0.06312 | -0.0199 | 26.7823
19 | 1.705 | 0.06696 | -0.0187 | 25.463
19.5 | 1.7138 | 0.07152 | -0.0177 | 23.9625
20 | 1.7183 | 0.07645 | -0.0168 | 22.4761

## 119. Re 12M Mach 0.50 (1)
BIGFOIL.COM POLAR EXPORT
GA 40-418
GA 40-418 |  |  |  | Cl Max: | 1.489 | at alpha= | 9 | deg
JavaFoil+Calcfoil stall+Eppler ext transition |  |  |  | L/D Max: | 146.848 | at alpha= | 2.5 | deg
Re: | 12000000 |  |  | Cd Min: | 0.00497 | at alpha= | 0 | deg
Mach: | 0.5 |  |  | Cl=0 at alpha= | -3.0352 | deg
|  |  |  | @ Cl=0.1, Cd= | 0.0066
|  |  |  | @ Cl=0.4, Cd= | 0.0049807
|  |  |  | @ Cl=0.6, Cd= | 0.0050406
alpha (deg) | Cl | Cd | Cm | Cl/Cd
-20 | -0.97 | 0.16293 | -0.015 | -5.955
-19.5 | -0.941 | 0.16003 | -0.016 | -5.878
-19 | -0.913 | 0.15429 | -0.016 | -5.916
-18.5 | -0.885 | 0.14131 | -0.017 | -6.264
-18 | -0.862 | 0.13469 | -0.018 | -6.399
-17.5 | -0.835 | 0.12615 | -0.019 | -6.618
-17 | -0.806 | 0.12035 | -0.02 | -6.701
-16.5 | -0.776 | 0.11751 | -0.02 | -6.606
-16 | -0.746 | 0.11399 | -0.02 | -6.545
-15.5 | -0.717 | 0.10854 | -0.021 | -6.608
-15 | -0.688 | 0.10502 | -0.021 | -6.547
-14.5 | -0.658 | 0.10177 | -0.021 | -6.464
-14 | -0.63 | 0.09785 | -0.021 | -6.434
-13.5 | -0.602 | 0.09966 | -0.022 | -6.036
-13 | -0.574 | 0.08954 | -0.023 | -6.409
-12.5 | -0.545 | 0.08489 | -0.023 | -6.417
-12 | -0.518 | 0.07704 | -0.025 | -6.72
-11.5 | -0.491 | 0.06982 | -0.027 | -7.035
-11 | -0.471 | 0.0575 | -0.032 | -8.188
-10.5 | -0.512 | 0.01443 | -0.046 | -35.501
-10 | -0.482 | 0.01271 | -0.048 | -37.943
-9.5 | -0.372 | 0.06038 | -0.025 | -6.157
-9 | -0.392 | 0.01976 | -0.047 | -19.824
-8.5 | -0.382 | 0.01073 | -0.052 | -35.578
-8 | -0.287 | 0.04919 | -0.03 | -5.84
-7.5 | -0.311 | 0.01039 | -0.055 | -29.917
-7 | -0.449 | 0.00915 | -0.057 | -49.08
-6.5 | -0.432 | 0.0091 | -0.059 | -47.47
-6 | -0.388 | 0.00862 | -0.06 | -45.041
-5.5 | -0.333 | 0.00808 | -0.061 | -41.238
-5 | -0.271 | 0.00763 | -0.063 | -35.537
-4.5 | -0.205 | 0.00691 | -0.064 | -29.635
-4 | -0.136 | 0.00719 | -0.066 | -18.935
-3.5 | -0.066 | 0.00678 | -0.067 | -9.743
-3 | 0.005 | 0.00681 | -0.069 | 0.71
-2.5 | 0.076 | 0.0067 | -0.07 | 11.382
-2 | 0.148 | 0.0064 | -0.071 | 23.159
-1.5 | 0.221 | 0.00544 | -0.073 | 40.566
-1 | 0.293 | 0.00512 | -0.074 | 57.164
-0.5 | 0.365 | 0.00499 | -0.076 | 73.001
0 | 0.44 | 0.00497 | -0.077 | 88.564
0.5 | 0.513 | 0.00508 | -0.079 | 100.903
1 | 0.585 | 0.00502 | -0.08 | 116.57
1.5 | 0.658 | 0.00512 | -0.081 | 128.365
2 | 0.73 | 0.00531 | -0.083 | 137.573
2.5 | 0.803 | 0.00547 | -0.084 | 146.848
3 | 0.875 | 0.00615 | -0.086 | 142.24
3.5 | 0.936 | 0.00715 | -0.086 | 130.954
4 | 1.001 | 0.00808 | -0.087 | 123.993
4.5 | 1.068 | 0.00904 | -0.088 | 118.067
5 | 1.125 | 0.0098 | -0.089 | 114.798
5.5 | 1.187 | 0.01084 | -0.09 | 109.533
6 | 1.246 | 0.01233 | -0.091 | 101.049
6.5 | 1.302 | 0.01457 | -0.092 | 89.314
7 | 1.356 | 0.01551 | -0.093 | 87.431
7.5 | 1.406 | 0.01654 | -0.095 | 85.038
8 | 1.449 | 0.01761 | -0.096 | 82.311
8.5 | 1.478 | 0.01882 | -0.097 | 78.512
9 | 1.489 | 0.02064 | -0.098 | 72.121
9.5 | 1.471 | 0.02243 | -0.099 | 65.579
10 | 1.391 | 0.02445 | -0.1 | 56.884
10.5 | 0.918 | 0.02667 | -0.101 | 34.415
11 | 0.95 | 0.02743 | -0.102 | 34.643
11.5 | 0.981 | 0.0302 | -0.103 | 32.471
12 | 1.01 | 0.03232 | -0.104 | 31.258
12.5 | 1.038 | 0.03602 | -0.105 | 28.809
13 | 1.069 | 0.03875 | -0.105 | 27.583
13.5 | 1.097 | 0.04255 | -0.106 | 25.792
14 | 1.119 | 0.04935 | -0.106 | 22.674

## 120. Re 12M Mach 0.50 (2)
BIGFOIL.COM POLAR EXPORT
GA 40-418
GA 40-418 |  |  |  | Cl Max: | 1.5153 | at alpha= | 14.5 | deg
XFOIL ncrit=9 |  |  |  | L/D Max: | 233.256 | at alpha= | 4 | deg
Re: | 12000000 |  |  | Cd Min: | 0.16272 | at alpha= | 19.5 | deg
Mach: | 0.5 |  |  | Cl=0 at alpha= | -3.1695 | deg
|  |  |  | @ Cl=0.1, Cd= | 0.0059773
|  |  |  | @ Cl=0.4, Cd= | 0.0045693
|  |  |  | @ Cl=0.6, Cd= | 0.00387
alpha (deg) | Cl | Cd | Cm | Cl/Cd
-13 | -0.3498 | 0.09297 | -0.0996 | -3.7625
-12.5 | -0.3572 | 0.08303 | -0.1059 | -4.3021
-12 | -0.3734 | 0.07178 | -0.1132 | -5.202
-11.5 | -0.3802 | 0.06018 | -0.1211 | -6.3177
-11 | -0.4021 | 0.0494 | -0.1289 | -8.1397
-10.5 | -0.4334 | 0.04045 | -0.1334 | -10.7145
-10 | -0.4646 | 0.03332 | -0.1339 | -13.9436
-9.5 | -0.5046 | 0.0269 | -0.1305 | -18.7584
-9 | -0.5415 | 0.02154 | -0.1234 | -25.1393
-8.5 | -0.5792 | 0.01639 | -0.1127 | -35.3386
-8 | -0.6033 | 0.01222 | -0.0999 | -49.3699
-7.5 | -0.5839 | 0.00965 | -0.0909 | -60.5078
-7 | -0.5314 | 0.00855 | -0.0857 | -62.152
-6.5 | -0.4657 | 0.00802 | -0.0829 | -58.0673
-6 | -0.3974 | 0.00761 | -0.081 | -52.2208
-5.5 | -0.327 | 0.0073 | -0.0799 | -44.7945
-5 | -0.2572 | 0.00698 | -0.0791 | -36.8481
-4.5 | -0.1868 | 0.00674 | -0.0787 | -27.7151
-4 | -0.1166 | 0.00652 | -0.0786 | -17.8834
-3.5 | -0.0466 | 0.00633 | -0.0788 | -7.3618
-3 | 0.0239 | 0.00617 | -0.0792 | 3.8736
-2.5 | 0.0944 | 0.00599 | -0.0799 | 15.7596
-2 | 0.165 | 0.00583 | -0.0807 | 28.3019
-1.5 | 0.2342 | 0.0056 | -0.0815 | 41.8214
-1 | 0.3015 | 0.00524 | -0.082 | 57.5382
-0.5 | 0.3678 | 0.00482 | -0.0826 | 76.3071
0 | 0.4333 | 0.00431 | -0.0832 | 100.5336
0.5 | 0.5015 | 0.00395 | -0.0841 | 126.962
1 | 0.5733 | 0.00387 | -0.0855 | 148.1395
1.5 | 0.6455 | 0.00387 | -0.0869 | 166.7959
2 | 0.7169 | 0.00391 | -0.0882 | 183.3504
2.5 | 0.7893 | 0.00395 | -0.0895 | 199.8228
3 | 0.8616 | 0.00403 | -0.0907 | 213.7965
3.5 | 0.9331 | 0.00412 | -0.0917 | 226.4806
4 | 1.003 | 0.0043 | -0.0922 | 233.2558
4.5 | 1.0344 | 0.00558 | -0.086 | 185.3763
5 | 1.0213 | 0.00706 | -0.0716 | 144.6601
5.5 | 1.0136 | 0.00865 | -0.0594 | 117.1792
6 | 1.0225 | 0.01047 | -0.0511 | 97.66
6.5 | 1.0291 | 0.01278 | -0.0434 | 80.5243
7 | 1.032 | 0.0155 | -0.0359 | 66.5806
7.5 | 1.0347 | 0.01845 | -0.029 | 56.0813
8 | 1.0416 | 0.02144 | -0.023 | 48.5821
9 | 1.084 | 0.02668 | -0.0147 | 40.6297
9.5 | 1.1169 | 0.02887 | -0.0117 | 38.6872
10 | 1.1498 | 0.0312 | -0.0089 | 36.8526
10.5 | 1.1815 | 0.03367 | -0.006 | 35.0906
11 | 1.2148 | 0.03607 | -0.0031 | 33.679
11.5 | 1.2499 | 0.03867 | -0.0009 | 32.3222
12 | 1.3394 | 0.04295 | -0.0102 | 31.1851
12.5 | 1.4181 | 0.0474 | -0.0173 | 29.9177
13 | 1.4407 | 0.05069 | -0.0131 | 28.4218
13.5 | 1.4764 | 0.05486 | -0.0123 | 26.9121
14 | 1.4987 | 0.059 | -0.0093 | 25.4017
14.5 | 1.5153 | 0.06371 | -0.0063 | 23.7843
15 | 1.5137 | 0.06987 | -0.0034 | 21.6645
15.5 | 1.4966 | 0.07745 | -0.001 | 19.3234
16 | 1.4723 | 0.08571 | 0.0008 | 17.1777
16.5 | 1.4393 | 0.09442 | 0.0025 | 15.2436
17 | 1.4009 | 0.10186 | 0.0065 | 13.7532
17.5 | 1.3701 | 0.11248 | 0.004 | 12.1808
18 | 1.3396 | 0.12451 | -0.0013 | 10.759
18.5 | 1.3124 | 0.13691 | -0.008 | 9.5859
19 | 1.2855 | 0.14985 | -0.0159 | 8.5786
19.5 | 1.2628 | 0.16272 | -0.0243 | 7.7606

## 121. Re 14M Mach 0.00 (1)
BIGFOIL.COM POLAR EXPORT
GA 40-418
GA 40-418 |  |  |  | Cl Max: | 1.718 | at alpha= | 15.5 | deg
JavaFoil+Calcfoil stall+Eppler ext transition |  |  |  | L/D Max: | 135.876 | at alpha= | 4.5 | deg
Re: | 14000000 |  |  | Cd Min: | 0.0046 | at alpha= | 0.5 | deg
Mach: | 0 |  |  | Cl=0 at alpha= | -3.0323 | deg
|  |  |  | @ Cl=0.1, Cd= | 0.0056822
|  |  |  | @ Cl=0.4, Cd= | 0.0047676
|  |  |  | @ Cl=0.6, Cd= | 0.0049874
alpha (deg) | Cl | Cd | Cm | Cl/Cd
-18.5 | -0.689 | 0.11571 | -0.016 | -5.953
-18 | -0.701 | 0.11143 | -0.017 | -6.292
-17.5 | -0.723 | 0.09481 | -0.019 | -7.627
-17 | -0.733 | 0.09127 | -0.02 | -8.033
-16.5 | -0.753 | 0.07702 | -0.022 | -9.78
-16 | -0.785 | 0.05505 | -0.024 | -14.262
-15.5 | -0.836 | 0.02812 | -0.028 | -29.746
-15 | -0.844 | 0.02546 | -0.029 | -33.151
-14.5 | -0.851 | 0.02216 | -0.031 | -38.407
-14 | -0.86 | 0.01816 | -0.032 | -47.328
-13.5 | -0.866 | 0.01454 | -0.034 | -59.558
-13 | -0.861 | 0.01326 | -0.035 | -64.9
-12.5 | -0.848 | 0.01314 | -0.036 | -64.572
-12 | -0.835 | 0.01198 | -0.037 | -69.738
-11.5 | -0.817 | 0.01121 | -0.039 | -72.847
-11 | -0.794 | 0.01025 | -0.04 | -77.439
-10.5 | -0.767 | 0.00966 | -0.041 | -79.335
-10 | -0.735 | 0.00915 | -0.043 | -80.362
-9.5 | -0.699 | 0.00871 | -0.044 | -80.344
-9 | -0.659 | 0.00837 | -0.045 | -78.698
-8.5 | -0.615 | 0.00796 | -0.046 | -77.313
-8 | -0.568 | 0.00765 | -0.047 | -74.284
-7.5 | -0.519 | 0.00784 | -0.048 | -66.209
-7 | -0.467 | 0.00756 | -0.05 | -61.725
-6.5 | -0.413 | 0.00718 | -0.051 | -57.485
-6 | -0.357 | 0.00703 | -0.052 | -50.718
-5.5 | -0.299 | 0.00683 | -0.053 | -43.744
-5 | -0.24 | 0.00675 | -0.055 | -35.56
-4.5 | -0.18 | 0.00652 | -0.056 | -27.612
-4 | -0.119 | 0.00643 | -0.057 | -18.508
-3.5 | -0.058 | 0.00633 | -0.058 | -9.102
-3 | 0.004 | 0.0059 | -0.059 | 0.713
-2.5 | 0.066 | 0.00572 | -0.061 | 11.58
-2 | 0.129 | 0.00565 | -0.062 | 22.75
-1.5 | 0.191 | 0.005 | -0.063 | 38.214
-1 | 0.254 | 0.00478 | -0.064 | 53.108
-0.5 | 0.316 | 0.00474 | -0.066 | 66.64
0 | 0.381 | 0.00484 | -0.067 | 78.814
0.5 | 0.444 | 0.0046 | -0.068 | 96.565
1 | 0.507 | 0.00483 | -0.069 | 104.887
1.5 | 0.57 | 0.00491 | -0.071 | 116.059
2 | 0.632 | 0.00507 | -0.072 | 124.693
2.5 | 0.695 | 0.00539 | -0.073 | 128.978
3 | 0.758 | 0.00566 | -0.074 | 133.965
3.5 | 0.82 | 0.00613 | -0.076 | 133.888
4 | 0.883 | 0.00663 | -0.077 | 133.108
4.5 | 0.946 | 0.00696 | -0.078 | 135.876
5 | 1.002 | 0.00772 | -0.079 | 129.843
5.5 | 1.062 | 0.00817 | -0.081 | 130.063
6 | 1.121 | 0.00875 | -0.082 | 128.115
6.5 | 1.163 | 0.00965 | -0.082 | 120.478
7 | 1.213 | 0.01091 | -0.082 | 111.172
7.5 | 1.266 | 0.01141 | -0.084 | 110.974
8 | 1.317 | 0.01202 | -0.085 | 109.568
8.5 | 1.366 | 0.01271 | -0.086 | 107.5
9 | 1.413 | 0.01325 | -0.087 | 106.578
9.5 | 1.456 | 0.01391 | -0.088 | 104.722
10 | 1.497 | 0.01453 | -0.089 | 103.077
10.5 | 1.535 | 0.01552 | -0.09 | 98.897
11 | 1.57 | 0.0161 | -0.091 | 97.511
11.5 | 1.602 | 0.01718 | -0.092 | 93.229
12 | 1.63 | 0.01803 | -0.092 | 90.393
12.5 | 1.654 | 0.01886 | -0.093 | 87.709
13 | 1.675 | 0.01992 | -0.094 | 84.07
13.5 | 1.691 | 0.02094 | -0.095 | 80.758
14 | 1.704 | 0.0221 | -0.096 | 77.098
14.5 | 1.712 | 0.02328 | -0.097 | 73.553
15 | 1.717 | 0.02454 | -0.098 | 69.978
15.5 | 1.718 | 0.02586 | -0.099 | 66.442
16 | 1.715 | 0.02732 | -0.1 | 62.793
16.5 | 1.709 | 0.02885 | -0.1 | 59.224
17 | 1.699 | 0.03064 | -0.101 | 55.438
17.5 | 1.685 | 0.03218 | -0.102 | 52.378
18 | 1.669 | 0.03401 | -0.103 | 49.076
18.5 | 1.65 | 0.03617 | -0.103 | 45.613
19 | 1.628 | 0.0383 | -0.104 | 42.502
19.5 | 1.604 | 0.04067 | -0.105 | 39.438
20 | 1.578 | 0.04285 | -0.105 | 36.834

## 122. Re 14M Mach 0.00 (2)
BIGFOIL.COM POLAR EXPORT
GA 40-418
GA 40-418 |  |  |  | Cl Max: | 1.7667 | at alpha= | 20 | deg
XFOIL ncrit=9 |  |  |  | L/D Max: | 189.95 | at alpha= | 3.5 | deg
Re: | 14000000 |  |  | Cd Min: | 0.05947 | at alpha= | 20 | deg
Mach: | 0 |  |  | Cl=0 at alpha= | -3.098 | deg
|  |  |  | @ Cl=0.1, Cd= | 0.0054533
|  |  |  | @ Cl=0.4, Cd= | 0.0038816
|  |  |  | @ Cl=0.6, Cd= | 0.0036264
alpha (deg) | Cl | Cd | Cm | Cl/Cd
-20 | -1.4508 | 0.02792 | -0.0984 | -51.9628
-19.5 | -1.4347 | 0.02558 | -0.097 | -56.0868
-19 | -1.427 | 0.02288 | -0.0947 | -62.3689
-18.5 | -1.4009 | 0.02145 | -0.0931 | -65.31
-18 | -1.382 | 0.01967 | -0.0907 | -70.2593
-17.5 | -1.3611 | 0.01814 | -0.0879 | -75.0331
-17 | -1.3364 | 0.01687 | -0.0853 | -79.2175
-16.5 | -1.3102 | 0.01576 | -0.0825 | -83.1345
-16 | -1.2838 | 0.01472 | -0.0793 | -87.2147
-15.5 | -1.2539 | 0.01391 | -0.0764 | -90.1438
-15 | -1.2237 | 0.01319 | -0.0731 | -92.7748
-14.5 | -1.1937 | 0.01256 | -0.0695 | -95.0398
-14 | -1.1664 | 0.01206 | -0.0649 | -96.7164
-13.5 | -1.1245 | 0.01159 | -0.0631 | -97.0233
-13 | -1.0803 | 0.01112 | -0.0616 | -97.1493
-12.5 | -1.0342 | 0.01064 | -0.0604 | -97.1992
-12 | -0.9874 | 0.01013 | -0.0593 | -97.4729
-11.5 | -0.9384 | 0.0097 | -0.0586 | -96.7423
-11 | -0.8875 | 0.00932 | -0.0581 | -95.2253
-10.5 | -0.8353 | 0.00897 | -0.0579 | -93.1215
-10 | -0.7825 | 0.00864 | -0.0577 | -90.5671
-9.5 | -0.7297 | 0.00828 | -0.0576 | -88.128
-9 | -0.6753 | 0.00798 | -0.0577 | -84.6241
-8.5 | -0.62 | 0.00771 | -0.058 | -80.415
-8 | -0.5648 | 0.00744 | -0.0582 | -75.914
-7.5 | -0.5089 | 0.00721 | -0.0586 | -70.5825
-7 | -0.4522 | 0.00699 | -0.0591 | -64.6924
-6.5 | -0.3951 | 0.00678 | -0.0597 | -58.2743
-6 | -0.3379 | 0.00656 | -0.0603 | -51.5091
-5.5 | -0.2803 | 0.0064 | -0.0609 | -43.7969
-5 | -0.2224 | 0.00625 | -0.0617 | -35.584
-4.5 | -0.1644 | 0.00608 | -0.0624 | -27.0395
-4 | -0.1059 | 0.00592 | -0.0633 | -17.8885
-3.5 | -0.0472 | 0.00578 | -0.0642 | -8.1661
-3 | 0.0115 | 0.00565 | -0.0651 | 2.0354
-2.5 | 0.0701 | 0.00553 | -0.066 | 12.6763
-2 | 0.1286 | 0.00538 | -0.0669 | 23.9033
-1.5 | 0.1866 | 0.00515 | -0.0677 | 36.233
-1 | 0.2445 | 0.00486 | -0.0686 | 50.3086
-0.5 | 0.302 | 0.00454 | -0.0695 | 66.5198
0 | 0.3591 | 0.00422 | -0.0703 | 85.0948
0.5 | 0.4147 | 0.00376 | -0.0709 | 110.2926
1 | 0.474 | 0.00364 | -0.072 | 130.2198
1.5 | 0.533 | 0.00364 | -0.0731 | 146.4286
2 | 0.5924 | 0.00362 | -0.0743 | 163.6464
2.5 | 0.6513 | 0.00367 | -0.0754 | 177.4659
3 | 0.7101 | 0.00374 | -0.0764 | 189.8663
3.5 | 0.7655 | 0.00403 | -0.0769 | 189.9504
4 | 0.8071 | 0.0051 | -0.075 | 158.2549
4.5 | 0.8478 | 0.00607 | -0.073 | 139.6705
5 | 0.8961 | 0.00654 | -0.0723 | 137.0183
5.5 | 0.9424 | 0.00704 | -0.0712 | 133.8636
6 | 0.9858 | 0.00754 | -0.0695 | 130.7427
7 | 1.0466 | 0.00867 | -0.0611 | 120.7151
7.5 | 1.0646 | 0.00938 | -0.0548 | 113.4968
8 | 1.0839 | 0.01031 | -0.0493 | 105.1309
8.5 | 1.1117 | 0.01116 | -0.0457 | 99.6147
9 | 1.1403 | 0.01209 | -0.0424 | 94.3176
9.5 | 1.1697 | 0.01308 | -0.0395 | 89.4266
10 | 1.1998 | 0.01413 | -0.0368 | 84.9115
10.5 | 1.2288 | 0.01526 | -0.0342 | 80.5242
11 | 1.2572 | 0.01648 | -0.0316 | 76.2864
11.5 | 1.2835 | 0.01782 | -0.0289 | 72.0258
12 | 1.3085 | 0.01912 | -0.026 | 68.4362
12.5 | 1.3762 | 0.02047 | -0.0321 | 67.2301
13 | 1.4589 | 0.02247 | -0.0421 | 64.9266
15 | 1.5814 | 0.0305 | -0.0398 | 51.8492
15.5 | 1.6077 | 0.0326 | -0.0387 | 49.316
16 | 1.6296 | 0.03511 | -0.0374 | 46.4141
16.5 | 1.649 | 0.03785 | -0.036 | 43.5667
17 | 1.6707 | 0.04042 | -0.0349 | 41.3335
17.5 | 1.6907 | 0.04314 | -0.0338 | 39.191
18 | 1.7059 | 0.04635 | -0.0326 | 36.8047
18.5 | 1.7248 | 0.04926 | -0.0317 | 35.0142
19 | 1.7389 | 0.05258 | -0.0306 | 33.0715
19.5 | 1.7523 | 0.05609 | -0.0298 | 31.2409
20 | 1.7667 | 0.05947 | -0.029 | 29.7074

## 123. Re 14M Mach 0.10 (1)
BIGFOIL.COM POLAR EXPORT
GA 40-418
GA 40-418 |  |  |  | Cl Max: | 1.704 | at alpha= | 15 | deg
JavaFoil+Calcfoil stall+Eppler ext transition |  |  |  | L/D Max: | 135.152 | at alpha= | 4.5 | deg
Re: | 14000000 |  |  | Cd Min: | 0.00457 | at alpha= | 0.5 | deg
Mach: | 0.1 |  |  | Cl=0 at alpha= | -3.0323 | deg
|  |  |  | @ Cl=0.1, Cd= | 0.0057327
|  |  |  | @ Cl=0.4, Cd= | 0.0047891
|  |  |  | @ Cl=0.6, Cd= | 0.00497
alpha (deg) | Cl | Cd | Cm | Cl/Cd
-18.5 | -0.637 | 0.12488 | -0.015 | -5.098
-18 | -0.653 | 0.11834 | -0.016 | -5.521
-17.5 | -0.667 | 0.11495 | -0.016 | -5.803
-17 | -0.682 | 0.10754 | -0.017 | -6.344
-16.5 | -0.698 | 0.09867 | -0.019 | -7.073
-16 | -0.723 | 0.07934 | -0.022 | -9.119
-15.5 | -0.781 | 0.04086 | -0.027 | -19.123
-15 | -0.805 | 0.031 | -0.029 | -25.956
-14.5 | -0.817 | 0.02614 | -0.03 | -31.263
-14 | -0.833 | 0.02013 | -0.032 | -41.383
-13.5 | -0.847 | 0.01516 | -0.034 | -55.833
-13 | -0.845 | 0.01371 | -0.035 | -61.616
-12.5 | -0.835 | 0.01315 | -0.036 | -63.524
-12 | -0.825 | 0.01223 | -0.038 | -67.501
-11.5 | -0.809 | 0.01144 | -0.039 | -70.742
-11 | -0.788 | 0.01041 | -0.04 | -75.72
-10.5 | -0.763 | 0.00981 | -0.041 | -77.724
-10 | -0.733 | 0.00925 | -0.043 | -79.266
-9.5 | -0.699 | 0.00882 | -0.044 | -79.203
-9 | -0.659 | 0.00839 | -0.045 | -78.579
-8.5 | -0.616 | 0.00807 | -0.046 | -76.327
-8 | -0.57 | 0.00773 | -0.048 | -73.721
-7.5 | -0.52 | 0.00792 | -0.049 | -65.667
-7 | -0.468 | 0.00764 | -0.05 | -61.281
-6.5 | -0.414 | 0.00725 | -0.051 | -57.141
-6 | -0.358 | 0.00701 | -0.052 | -51.105
-5.5 | -0.3 | 0.00692 | -0.054 | -43.377
-5 | -0.241 | 0.00669 | -0.055 | -36.015
-4.5 | -0.181 | 0.0066 | -0.056 | -27.373
-4 | -0.12 | 0.00639 | -0.057 | -18.714
-3.5 | -0.058 | 0.00629 | -0.058 | -9.199
-3 | 0.004 | 0.00585 | -0.06 | 0.722
-2.5 | 0.067 | 0.00577 | -0.061 | 11.534
-2 | 0.129 | 0.0057 | -0.062 | 22.668
-1.5 | 0.192 | 0.00504 | -0.063 | 38.115
-1 | 0.255 | 0.00481 | -0.065 | 52.97
-0.5 | 0.318 | 0.00477 | -0.066 | 66.565
0 | 0.383 | 0.00487 | -0.067 | 78.639
0.5 | 0.446 | 0.00457 | -0.068 | 97.664
1 | 0.509 | 0.00486 | -0.07 | 104.792
1.5 | 0.573 | 0.00494 | -0.071 | 115.863
2 | 0.636 | 0.00501 | -0.072 | 126.926
2.5 | 0.699 | 0.00542 | -0.073 | 128.81
3 | 0.762 | 0.00569 | -0.075 | 133.951
3.5 | 0.825 | 0.00617 | -0.076 | 133.651
4 | 0.888 | 0.00664 | -0.077 | 133.579
4.5 | 0.95 | 0.00703 | -0.078 | 135.152
5 | 1.007 | 0.00779 | -0.08 | 129.197
5.5 | 1.067 | 0.00823 | -0.081 | 129.723
6 | 1.115 | 0.00892 | -0.081 | 125.015
6.5 | 1.167 | 0.00975 | -0.082 | 119.757
7 | 1.218 | 0.011 | -0.083 | 110.747
7.5 | 1.271 | 0.01153 | -0.084 | 110.207
8 | 1.323 | 0.01216 | -0.085 | 108.779
8.5 | 1.371 | 0.01284 | -0.086 | 106.8
9 | 1.417 | 0.01344 | -0.087 | 105.439
9.5 | 1.461 | 0.01406 | -0.088 | 103.922
10 | 1.502 | 0.01472 | -0.089 | 101.977
10.5 | 1.539 | 0.01575 | -0.09 | 97.71
11 | 1.573 | 0.01634 | -0.091 | 96.227
11.5 | 1.603 | 0.01742 | -0.092 | 92.005
12 | 1.63 | 0.01833 | -0.093 | 88.938
12.5 | 1.653 | 0.01917 | -0.094 | 86.228
13 | 1.671 | 0.02027 | -0.095 | 82.458
13.5 | 1.686 | 0.02133 | -0.096 | 79.044
14 | 1.696 | 0.02251 | -0.097 | 75.347
14.5 | 1.702 | 0.02376 | -0.097 | 71.653
15 | 1.704 | 0.02505 | -0.098 | 68.025
15.5 | 1.702 | 0.02651 | -0.099 | 64.183
16 | 1.695 | 0.02796 | -0.1 | 60.622
16.5 | 1.685 | 0.02956 | -0.101 | 57.003
17 | 1.671 | 0.03146 | -0.101 | 53.102
17.5 | 1.653 | 0.03305 | -0.102 | 50.018
18 | 1.633 | 0.03468 | -0.103 | 47.089
18.5 | 1.609 | 0.03734 | -0.104 | 43.082
19 | 1.582 | 0.03962 | -0.104 | 39.931
19.5 | 1.553 | 0.0421 | -0.105 | 36.879
20 | 1.522 | 0.04428 | -0.106 | 34.384

## 124. Re 14M Mach 0.10 (2)
BIGFOIL.COM POLAR EXPORT
GA 40-418
GA 40-418 |  |  |  | Cl Max: | 1.4635 | at alpha= | 13 | deg
XFOIL ncrit=9 |  |  |  | L/D Max: | 192.775 | at alpha= | 3.5 | deg
Re: | 14000000 |  |  | Cd Min: | 0.03067 | at alpha= | -20 | deg
Mach: | 0.1 |  |  | Cl=0 at alpha= | -3.1 | deg
|  |  |  | @ Cl=0.1, Cd= | 0.0054705
|  |  |  | @ Cl=0.4, Cd= | 0.0039071
|  |  |  | @ Cl=0.6, Cd= | 0.0036231
alpha (deg) | Cl | Cd | Cm | Cl/Cd
-20 | -1.4361 | 0.03067 | -0.1028 | -46.8243
-19.5 | -1.4219 | 0.02794 | -0.1017 | -50.8912
-19 | -1.4164 | 0.02485 | -0.0996 | -56.998
-18.5 | -1.3928 | 0.0231 | -0.098 | -60.2944
-18 | -1.3757 | 0.02106 | -0.0956 | -65.3229
-17.5 | -1.3558 | 0.01932 | -0.0929 | -70.176
-17 | -1.3324 | 0.01786 | -0.0901 | -74.6025
-16.5 | -1.3072 | 0.0166 | -0.0872 | -78.747
-16 | -1.2832 | 0.01535 | -0.0838 | -83.5961
-15.5 | -1.2547 | 0.01438 | -0.0805 | -87.2531
-15 | -1.2246 | 0.01357 | -0.0772 | -90.2432
-14.5 | -1.1936 | 0.01287 | -0.0737 | -92.7428
-14 | -1.1657 | 0.01225 | -0.0692 | -95.1592
-13.5 | -1.1304 | 0.01179 | -0.0658 | -95.8779
-13 | -1.0866 | 0.01131 | -0.0639 | -96.0743
-12.5 | -1.0399 | 0.01085 | -0.0626 | -95.8433
-12 | -0.9931 | 0.01031 | -0.0613 | -96.324
-11.5 | -0.9443 | 0.00985 | -0.0603 | -95.868
-11 | -0.8935 | 0.00943 | -0.0596 | -94.7508
-10.5 | -0.8412 | 0.00905 | -0.0592 | -92.9503
-10 | -0.7879 | 0.00873 | -0.0589 | -90.252
-9.5 | -0.7345 | 0.00837 | -0.0587 | -87.7539
-9 | -0.6799 | 0.00803 | -0.0587 | -84.67
-8.5 | -0.6242 | 0.00776 | -0.0588 | -80.4381
-8 | -0.5685 | 0.00749 | -0.059 | -75.9012
-7.5 | -0.5123 | 0.00724 | -0.0593 | -70.7597
-7 | -0.4551 | 0.00702 | -0.0597 | -64.8291
-6.5 | -0.3975 | 0.00681 | -0.0603 | -58.37
-6 | -0.34 | 0.00659 | -0.0608 | -51.5933
-5.5 | -0.282 | 0.00641 | -0.0615 | -43.9938
-5 | -0.2237 | 0.00627 | -0.0622 | -35.6778
-4.5 | -0.1652 | 0.0061 | -0.0629 | -27.082
-4 | -0.1063 | 0.00593 | -0.0638 | -17.9258
-3.5 | -0.0472 | 0.00579 | -0.0646 | -8.152
-3 | 0.0118 | 0.00566 | -0.0655 | 2.0848
-2.5 | 0.0708 | 0.00554 | -0.0664 | 12.7798
-2 | 0.1296 | 0.0054 | -0.0673 | 24
-1 | 0.2464 | 0.00487 | -0.069 | 50.5955
-0.5 | 0.3042 | 0.00454 | -0.0699 | 67.0044
0 | 0.3616 | 0.00423 | -0.0707 | 85.4846
0.5 | 0.4175 | 0.00376 | -0.0713 | 111.0372
1 | 0.4772 | 0.00365 | -0.0725 | 130.7397
1.5 | 0.5365 | 0.00364 | -0.0736 | 147.3901
2 | 0.5963 | 0.00362 | -0.0747 | 164.7238
2.5 | 0.6557 | 0.00367 | -0.0758 | 178.6649
3 | 0.7149 | 0.00374 | -0.0769 | 191.1497
3.5 | 0.7711 | 0.004 | -0.0775 | 192.775
4 | 0.8128 | 0.00508 | -0.0755 | 160
4.5 | 0.8527 | 0.00609 | -0.0733 | 140.0164
5 | 0.9011 | 0.00656 | -0.0725 | 137.3628
5.5 | 0.947 | 0.00707 | -0.0712 | 133.9463
6 | 0.9898 | 0.00759 | -0.0694 | 130.4084
7 | 1.0436 | 0.00878 | -0.0594 | 118.861
7.5 | 1.0632 | 0.00953 | -0.0535 | 111.5635
8 | 1.0823 | 0.01054 | -0.0481 | 102.685
8.5 | 1.1102 | 0.01143 | -0.0444 | 97.1304
9 | 1.1396 | 0.01239 | -0.0412 | 91.9774
9.5 | 1.1684 | 0.01346 | -0.0382 | 86.8053
10 | 1.1981 | 0.01457 | -0.0355 | 82.2306
10.5 | 1.2271 | 0.01576 | -0.0328 | 77.8617
11 | 1.2555 | 0.01702 | -0.0302 | 73.7662
11.5 | 1.2825 | 0.01837 | -0.0276 | 69.8149
12 | 1.3083 | 0.01966 | -0.0247 | 66.5463
12.5 | 1.38 | 0.02131 | -0.0319 | 64.7583
13 | 1.4635 | 0.02323 | -0.0417 | 63.0004

## 125. Re 14M Mach 0.25 (1)
BIGFOIL.COM POLAR EXPORT
GA 40-418
GA 40-418 |  |  |  | Cl Max: | 1.637 | at alpha= | 13 | deg
JavaFoil+Calcfoil stall+Eppler ext transition |  |  |  | L/D Max: | 135.396 | at alpha= | 3 | deg
Re: | 14000000 |  |  | Cd Min: | 0.00464 | at alpha= | 0.5 | deg
Mach: | 0.25 |  |  | Cl=0 at alpha= | -3.0318 | deg
|  |  |  | @ Cl=0.1, Cd= | 0.0057706
|  |  |  | @ Cl=0.4, Cd= | 0.0047126
|  |  |  | @ Cl=0.6, Cd= | 0.0050229
alpha (deg) | Cl | Cd | Cm | Cl/Cd
-16.5 | -0.382 | 0.11463 | -0.017 | -3.332
-16 | -0.427 | 0.10841 | -0.018 | -3.938
-15.5 | -0.469 | 0.10053 | -0.019 | -4.66
-15 | -0.505 | 0.09627 | -0.019 | -5.247
-14.5 | -0.536 | 0.09396 | -0.019 | -5.701
-14 | -0.578 | 0.07251 | -0.024 | -7.971
-13.5 | -0.605 | 0.06509 | -0.026 | -9.301
-13 | -0.687 | 0.02473 | -0.034 | -27.758
-12.5 | -0.71 | 0.01997 | -0.036 | -35.571
-12 | -0.732 | 0.01526 | -0.038 | -47.969
-11.5 | -0.739 | 0.01318 | -0.039 | -56.097
-11 | -0.737 | 0.01182 | -0.041 | -62.383
-10.5 | -0.728 | 0.01074 | -0.042 | -67.752
-10 | -0.71 | 0.01 | -0.044 | -70.959
-9.5 | -0.685 | 0.00933 | -0.045 | -73.458
-9 | -0.654 | 0.00877 | -0.046 | -74.617
-8.5 | -0.617 | 0.00834 | -0.048 | -73.91
-8 | -0.574 | 0.00794 | -0.049 | -72.233
-7.5 | -0.527 | 0.00817 | -0.05 | -64.468
-7 | -0.476 | 0.00785 | -0.051 | -60.636
-6.5 | -0.422 | 0.00762 | -0.053 | -55.377
-6 | -0.366 | 0.0072 | -0.054 | -50.823
-5.5 | -0.307 | 0.00696 | -0.055 | -44.129
-5 | -0.247 | 0.00683 | -0.056 | -36.182
-4.5 | -0.185 | 0.00673 | -0.058 | -27.532
-4 | -0.123 | 0.00651 | -0.059 | -18.842
-3.5 | -0.059 | 0.00639 | -0.06 | -9.288
-3 | 0.004 | 0.0059 | -0.061 | 0.735
-2.5 | 0.068 | 0.00581 | -0.063 | 11.766
-2 | 0.133 | 0.00573 | -0.064 | 23.172
-1.5 | 0.197 | 0.00517 | -0.065 | 38.189
-1 | 0.262 | 0.0048 | -0.066 | 54.529
-0.5 | 0.326 | 0.005 | -0.068 | 65.296
0 | 0.394 | 0.00472 | -0.069 | 83.484
0.5 | 0.459 | 0.00464 | -0.07 | 98.935
1 | 0.524 | 0.0047 | -0.072 | 111.311
1.5 | 0.588 | 0.00501 | -0.073 | 117.485
2 | 0.653 | 0.00508 | -0.074 | 128.484
2.5 | 0.718 | 0.00544 | -0.075 | 132.079
3 | 0.783 | 0.00578 | -0.077 | 135.396
3.5 | 0.847 | 0.00631 | -0.078 | 134.189
4 | 0.912 | 0.00681 | -0.079 | 133.91
4.5 | 0.977 | 0.00722 | -0.081 | 135.258
5 | 1.034 | 0.00806 | -0.082 | 128.39
5.5 | 1.083 | 0.00863 | -0.082 | 125.475
6 | 1.138 | 0.00956 | -0.083 | 119.076
6.5 | 1.191 | 0.01034 | -0.084 | 115.202
7 | 1.245 | 0.01161 | -0.085 | 107.258
7.5 | 1.299 | 0.01221 | -0.086 | 106.339
8 | 1.35 | 0.01289 | -0.087 | 104.794
8.5 | 1.398 | 0.01367 | -0.088 | 102.251
9 | 1.443 | 0.01434 | -0.089 | 100.591
9.5 | 1.484 | 0.01507 | -0.09 | 98.463
10 | 1.521 | 0.01584 | -0.091 | 96.033
10.5 | 1.553 | 0.01703 | -0.092 | 91.213
11 | 1.581 | 0.01774 | -0.093 | 89.129
11.5 | 1.604 | 0.01901 | -0.094 | 84.362
12 | 1.621 | 0.01995 | -0.095 | 81.245
12.5 | 1.632 | 0.02108 | -0.096 | 77.413
13 | 1.637 | 0.02236 | -0.097 | 73.185
13.5 | 1.635 | 0.02364 | -0.098 | 69.161
14 | 1.626 | 0.02518 | -0.099 | 64.584
14.5 | 1.611 | 0.02676 | -0.1 | 60.184
15 | 1.588 | 0.02803 | -0.101 | 56.661
15.5 | 1.558 | 0.03025 | -0.101 | 51.523
16 | 1.522 | 0.03231 | -0.102 | 47.092
16.5 | 1.479 | 0.03453 | -0.103 | 42.838
17 | 1.429 | 0.03721 | -0.103 | 38.4
17.5 | 1.373 | 0.04001 | -0.104 | 34.328
18 | 1.313 | 0.04228 | -0.105 | 31.059

## 126. Re 14M Mach 0.25 (2)
BIGFOIL.COM POLAR EXPORT
GA 40-418
GA 40-418 |  |  |  | Cl Max: | 1.4795 | at alpha= | 13 | deg
XFOIL ncrit=9 |  |  |  | L/D Max: | 202.222 | at alpha= | 3.5 | deg
Re: | 14000000 |  |  | Cd Min: | 0.02815 | at alpha= | 13 | deg
Mach: | 0.25 |  |  | Cl=0 at alpha= | -99 | deg
|  |  |  | @ Cl=0.1, Cd= | 0.00425
|  |  |  | @ Cl=0.4, Cd= | 0.0040436
|  |  |  | @ Cl=0.6, Cd= | 0.0036529
alpha (deg) | Cl | Cd | Cm | Cl/Cd
0 | 0.3751 | 0.00425 | -0.0731 | 88.2588
0.5 | 0.433 | 0.00377 | -0.0737 | 114.8541
1 | 0.4949 | 0.00367 | -0.0749 | 134.8501
1.5 | 0.5563 | 0.00366 | -0.076 | 151.9945
2 | 0.6183 | 0.00365 | -0.0772 | 169.3973
2.5 | 0.6802 | 0.00368 | -0.0784 | 184.837
3 | 0.7417 | 0.00375 | -0.0795 | 197.7867
3.5 | 0.8008 | 0.00396 | -0.0802 | 202.2222
4 | 0.8441 | 0.00499 | -0.0782 | 169.1583
4.5 | 0.8805 | 0.00615 | -0.0749 | 143.1707
5 | 0.9277 | 0.00668 | -0.0734 | 138.8772
5.5 | 0.9698 | 0.00729 | -0.0709 | 133.0316
6 | 1.0082 | 0.00785 | -0.0677 | 128.4331
6.5 | 1.0165 | 0.00862 | -0.0587 | 117.9234
7 | 1.0341 | 0.00956 | -0.0523 | 108.1695
7.5 | 1.056 | 0.01062 | -0.0471 | 99.435
8 | 1.0739 | 0.01203 | -0.0417 | 89.2685
8.5 | 1.1028 | 0.01318 | -0.0382 | 83.6722
9 | 1.1317 | 0.01444 | -0.035 | 78.3726
9.5 | 1.1616 | 0.01573 | -0.032 | 73.8462
10 | 1.1909 | 0.01712 | -0.0291 | 69.5619
10.5 | 1.2197 | 0.01858 | -0.0263 | 65.6459
11 | 1.2476 | 0.02016 | -0.0235 | 61.8849
11.5 | 1.2747 | 0.02179 | -0.0208 | 58.4993
12 | 1.3094 | 0.02329 | -0.0194 | 56.2216
12.5 | 1.3984 | 0.02567 | -0.03 | 54.476
13 | 1.4795 | 0.02815 | -0.0389 | 52.5577

## 127. Re 14M Mach 0.50 (1)
BIGFOIL.COM POLAR EXPORT
GA 40-418
GA 40-418 |  |  |  | Cl Max: | 1.49 | at alpha= | 9 | deg
JavaFoil+Calcfoil stall+Eppler ext transition |  |  |  | L/D Max: | 135.39 | at alpha= | 2 | deg
Re: | 14000000 |  |  | Cd Min: | 0.005 | at alpha= | 0 | deg
Mach: | 0.5 |  |  | Cl=0 at alpha= | -3.0352 | deg
|  |  |  | @ Cl=0.1, Cd= | 0.00645
|  |  |  | @ Cl=0.4, Cd= | 0.0050267
|  |  |  | @ Cl=0.6, Cd= | 0.0050867
alpha (deg) | Cl | Cd | Cm | Cl/Cd
-20 | -0.969 | 0.17461 | -0.015 | -5.547
-19.5 | -0.94 | 0.17107 | -0.016 | -5.497
-19 | -0.913 | 0.16653 | -0.016 | -5.481
-18.5 | -0.885 | 0.15284 | -0.017 | -5.79
-18 | -0.862 | 0.13255 | -0.018 | -6.506
-17.5 | -0.836 | 0.12419 | -0.019 | -6.729
-17 | -0.807 | 0.11815 | -0.02 | -6.833
-16.5 | -0.777 | 0.11506 | -0.02 | -6.756
-16 | -0.747 | 0.1124 | -0.02 | -6.643
-15.5 | -0.718 | 0.10781 | -0.021 | -6.658
-15 | -0.688 | 0.10402 | -0.021 | -6.616
-14.5 | -0.658 | 0.10094 | -0.021 | -6.52
-14 | -0.63 | 0.09687 | -0.021 | -6.499
-13.5 | -0.602 | 0.09766 | -0.022 | -6.159
-13 | -0.575 | 0.08857 | -0.024 | -6.487
-12.5 | -0.545 | 0.0851 | -0.024 | -6.404
-12 | -0.519 | 0.07604 | -0.026 | -6.82
-11.5 | -0.493 | 0.06785 | -0.028 | -7.268
-11 | -0.492 | 0.04069 | -0.038 | -12.102
-10.5 | -0.514 | 0.01381 | -0.047 | -37.209
-10 | -0.483 | 0.01227 | -0.048 | -39.376
-9.5 | -0.372 | 0.05977 | -0.026 | -6.228
-9 | -0.408 | 0.01321 | -0.05 | -30.901
-8.5 | -0.382 | 0.0104 | -0.053 | -36.759
-8 | -0.288 | 0.0485 | -0.03 | -5.928
-7.5 | -0.312 | 0.0099 | -0.055 | -31.53
-7 | -0.449 | 0.00889 | -0.057 | -50.557
-6.5 | -0.432 | 0.00847 | -0.059 | -51.021
-6 | -0.388 | 0.00841 | -0.06 | -46.206
-5.5 | -0.333 | 0.00793 | -0.061 | -42.015
-5 | -0.271 | 0.00753 | -0.063 | -35.987
-4.5 | -0.205 | 0.00726 | -0.064 | -28.241
-4 | -0.136 | 0.00713 | -0.066 | -19.095
-3.5 | -0.066 | 0.00664 | -0.067 | -9.952
-3 | 0.005 | 0.00667 | -0.069 | 0.724
-2.5 | 0.076 | 0.00655 | -0.07 | 11.647
-2 | 0.148 | 0.00625 | -0.071 | 23.694
-1.5 | 0.221 | 0.00552 | -0.073 | 39.979
-1 | 0.293 | 0.00509 | -0.074 | 57.452
-0.5 | 0.365 | 0.00505 | -0.076 | 72.268
0 | 0.44 | 0.005 | -0.077 | 88.085
0.5 | 0.513 | 0.00519 | -0.079 | 98.769
1 | 0.585 | 0.00506 | -0.08 | 115.66
1.5 | 0.658 | 0.00519 | -0.081 | 126.74
2 | 0.73 | 0.00539 | -0.083 | 135.39
2.5 | 0.803 | 0.00601 | -0.084 | 133.627
3 | 0.875 | 0.00647 | -0.086 | 135.162
3.5 | 0.934 | 0.00762 | -0.086 | 122.542
4 | 1 | 0.00849 | -0.087 | 117.751
4.5 | 1.068 | 0.00913 | -0.088 | 116.991
5 | 1.125 | 0.00999 | -0.089 | 112.671
5.5 | 1.187 | 0.01097 | -0.09 | 108.264
6 | 1.247 | 0.01251 | -0.091 | 99.642
6.5 | 1.303 | 0.01424 | -0.092 | 91.519
7 | 1.358 | 0.01515 | -0.094 | 89.649
7.5 | 1.408 | 0.01609 | -0.095 | 87.464
8 | 1.451 | 0.01712 | -0.096 | 84.743
8.5 | 1.479 | 0.01832 | -0.097 | 80.739
9 | 1.49 | 0.02011 | -0.098 | 74.114
9.5 | 1.472 | 0.02183 | -0.099 | 67.457
10 | 1.392 | 0.02373 | -0.1 | 58.676
10.5 | 0.919 | 0.02595 | -0.101 | 35.419
11 | 0.951 | 0.02662 | -0.102 | 35.734
11.5 | 0.982 | 0.02935 | -0.103 | 33.447
12 | 1.012 | 0.03136 | -0.104 | 32.263
12.5 | 1.04 | 0.03496 | -0.105 | 29.744
13 | 1.07 | 0.03775 | -0.106 | 28.352
13.5 | 1.099 | 0.04113 | -0.106 | 26.718
14 | 1.12 | 0.04822 | -0.106 | 23.227

## 128. Re 14M Mach 0.50 (2)
BIGFOIL.COM POLAR EXPORT
GA 40-418
GA 40-418 |  |  |  | Cl Max: | 1.4765 | at alpha= | 13 | deg
XFOIL ncrit=9 |  |  |  | L/D Max: | 231.178 | at alpha= | 4 | deg
Re: | 14000000 |  |  | Cd Min: | 0.05022 | at alpha= | 13 | deg
Mach: | 0.5 |  |  | Cl=0 at alpha= | -99 | deg
|  |  |  | @ Cl=0.1, Cd= | 0.00436
|  |  |  | @ Cl=0.4, Cd= | 0.00436
|  |  |  | @ Cl=0.6, Cd= | 0.0037866
alpha (deg) | Cl | Cd | Cm | Cl/Cd
0 | 0.4369 | 0.00436 | -0.0837 | 100.2064
0.5 | 0.5037 | 0.00386 | -0.0845 | 130.4922
1 | 0.5754 | 0.00379 | -0.0859 | 151.8206
1.5 | 0.6467 | 0.00378 | -0.0872 | 171.0847
2 | 0.7186 | 0.00381 | -0.0885 | 188.6089
2.5 | 0.7912 | 0.00385 | -0.0899 | 205.5065
3 | 0.8626 | 0.00395 | -0.0909 | 218.3797
3.5 | 0.9347 | 0.00405 | -0.0919 | 230.7901
4 | 1.001 | 0.00433 | -0.0919 | 231.1778
4.5 | 1.0167 | 0.00599 | -0.083 | 169.7329
5 | 1.0038 | 0.00729 | -0.0687 | 137.6955
5.5 | 1.0022 | 0.00887 | -0.0577 | 112.9876
6 | 1.0169 | 0.01059 | -0.0503 | 96.0246
6.5 | 1.0225 | 0.01295 | -0.0426 | 78.9575
7 | 1.0302 | 0.01549 | -0.0356 | 66.5074
7.5 | 1.0361 | 0.0183 | -0.029 | 56.6175
8 | 1.0459 | 0.02113 | -0.0232 | 49.4983
8.5 | 1.066 | 0.02371 | -0.0188 | 44.9599
9 | 1.0967 | 0.02591 | -0.0155 | 42.3273
9.5 | 1.1286 | 0.02816 | -0.0124 | 40.0781
10 | 1.1604 | 0.03055 | -0.0094 | 37.9836
10.5 | 1.1941 | 0.0329 | -0.0066 | 36.2948
11 | 1.2284 | 0.03529 | -0.0038 | 34.8087
11.5 | 1.2595 | 0.03787 | -0.0007 | 33.2585
12 | 1.3211 | 0.04106 | -0.0037 | 32.1749
12.5 | 1.4024 | 0.04551 | -0.0114 | 30.8152
13 | 1.4765 | 0.05022 | -0.0177 | 29.4006

## 129. Re 16M Mach 0.00 (1)
BIGFOIL.COM POLAR EXPORT
GA 40-418
GA 40-418 |  |  |  | Cl Max: | 1.72 | at alpha= | 15.5 | deg
JavaFoil+Calcfoil stall+Eppler ext transition |  |  |  | L/D Max: | 131.3 | at alpha= | 4 | deg
Re: | 16000000 |  |  | Cd Min: | 0.00477 | at alpha= | 0.5 | deg
Mach: | 0 |  |  | Cl=0 at alpha= | -3.0323 | deg
|  |  |  | @ Cl=0.1, Cd= | 0.0056568
|  |  |  | @ Cl=0.4, Cd= | 0.0049097
|  |  |  | @ Cl=0.6, Cd= | 0.0052584
alpha (deg) | Cl | Cd | Cm | Cl/Cd
-18.5 | -0.688 | 0.11615 | -0.016 | -5.926
-18 | -0.705 | 0.10563 | -0.017 | -6.678
-17.5 | -0.729 | 0.08827 | -0.02 | -8.259
-17 | -0.739 | 0.08502 | -0.02 | -8.696
-16.5 | -0.767 | 0.06559 | -0.023 | -11.687
-16 | -0.803 | 0.04326 | -0.026 | -18.569
-15.5 | -0.842 | 0.02566 | -0.028 | -32.81
-15 | -0.849 | 0.02334 | -0.03 | -36.375
-14.5 | -0.856 | 0.02045 | -0.031 | -41.858
-14 | -0.863 | 0.01718 | -0.032 | -50.199
-13.5 | -0.866 | 0.01444 | -0.034 | -59.985
-13 | -0.861 | 0.01303 | -0.035 | -66.104
-12.5 | -0.85 | 0.01267 | -0.036 | -67.087
-12 | -0.836 | 0.01163 | -0.038 | -71.926
-11.5 | -0.818 | 0.01055 | -0.039 | -77.553
-11 | -0.794 | 0.01003 | -0.04 | -79.227
-10.5 | -0.767 | 0.00941 | -0.041 | -81.524
-10 | -0.736 | 0.00891 | -0.043 | -82.591
-9.5 | -0.699 | 0.00853 | -0.044 | -81.984
-9 | -0.659 | 0.00821 | -0.045 | -80.298
-8.5 | -0.615 | 0.00779 | -0.046 | -78.996
-8 | -0.569 | 0.00749 | -0.047 | -75.874
-7.5 | -0.519 | 0.00767 | -0.048 | -67.671
-7 | -0.467 | 0.0074 | -0.05 | -63.1
-6.5 | -0.413 | 0.00673 | -0.051 | -61.341
-6 | -0.357 | 0.00659 | -0.052 | -54.076
-5.5 | -0.299 | 0.00674 | -0.053 | -44.317
-5 | -0.24 | 0.0066 | -0.055 | -36.364
-4.5 | -0.18 | 0.00642 | -0.056 | -28.02
-4 | -0.119 | 0.0063 | -0.057 | -18.89
-3.5 | -0.058 | 0.0062 | -0.058 | -9.29
-3 | 0.004 | 0.00577 | -0.059 | 0.728
-2.5 | 0.066 | 0.0057 | -0.061 | 11.631
-2 | 0.129 | 0.00562 | -0.062 | 22.875
-1.5 | 0.191 | 0.00505 | -0.063 | 37.902
-1 | 0.254 | 0.00486 | -0.064 | 52.147
-0.5 | 0.316 | 0.00489 | -0.066 | 64.671
0 | 0.381 | 0.00497 | -0.067 | 76.653
0.5 | 0.444 | 0.00477 | -0.068 | 93.077
1 | 0.507 | 0.00483 | -0.069 | 104.964
1.5 | 0.57 | 0.00521 | -0.071 | 109.382
2 | 0.632 | 0.00531 | -0.072 | 119.083
2.5 | 0.695 | 0.00575 | -0.073 | 120.841
3 | 0.758 | 0.0062 | -0.074 | 122.206
3.5 | 0.82 | 0.00632 | -0.076 | 129.862
4 | 0.883 | 0.00673 | -0.077 | 131.3
4.5 | 0.946 | 0.00736 | -0.078 | 128.492
5 | 1.002 | 0.00782 | -0.079 | 128.17
5.5 | 1.062 | 0.00825 | -0.081 | 128.692
6 | 1.121 | 0.00891 | -0.082 | 125.773
6.5 | 1.165 | 0.00956 | -0.082 | 121.838
7 | 1.215 | 0.01065 | -0.083 | 114.109
7.5 | 1.267 | 0.01117 | -0.084 | 113.385
8 | 1.319 | 0.01176 | -0.085 | 112.17
8.5 | 1.367 | 0.01243 | -0.086 | 110.035
9 | 1.414 | 0.01295 | -0.087 | 109.151
9.5 | 1.458 | 0.01334 | -0.088 | 109.242
10 | 1.499 | 0.01419 | -0.089 | 105.618
10.5 | 1.537 | 0.01515 | -0.09 | 101.464
11 | 1.572 | 0.0159 | -0.091 | 98.84
11.5 | 1.603 | 0.01672 | -0.092 | 95.877
12 | 1.631 | 0.01757 | -0.093 | 92.842
12.5 | 1.656 | 0.01838 | -0.094 | 90.078
13 | 1.676 | 0.01939 | -0.094 | 86.471
13.5 | 1.693 | 0.02043 | -0.095 | 82.868
14 | 1.706 | 0.0215 | -0.096 | 79.334
14.5 | 1.714 | 0.02267 | -0.097 | 75.616
15 | 1.719 | 0.02389 | -0.098 | 71.958
15.5 | 1.72 | 0.02522 | -0.099 | 68.192
16 | 1.717 | 0.02662 | -0.1 | 64.518
16.5 | 1.711 | 0.02816 | -0.1 | 60.747
17 | 1.7 | 0.0297 | -0.101 | 57.254
17.5 | 1.687 | 0.03128 | -0.102 | 53.936
18 | 1.671 | 0.03322 | -0.103 | 50.293
18.5 | 1.652 | 0.03517 | -0.104 | 46.965
19 | 1.63 | 0.03726 | -0.104 | 43.745
19.5 | 1.606 | 0.03962 | -0.105 | 40.524
20 | 1.58 | 0.04137 | -0.106 | 38.197

## 130. Re 16M Mach 0.00 (2)
BIGFOIL.COM POLAR EXPORT
GA 40-418
GA 40-418 |  |  |  | Cl Max: | 1.5188 | at alpha= | 13.5 | deg
XFOIL ncrit=9 |  |  |  | L/D Max: | 189.253 | at alpha= | 3 | deg
Re: | 16000000 |  |  | Cd Min: | 0.02701 | at alpha= | -20 | deg
Mach: | 0 |  |  | Cl=0 at alpha= | -3.0939 | deg
|  |  |  | @ Cl=0.1, Cd= | 0.005353
|  |  |  | @ Cl=0.4, Cd= | 0.0039064
|  |  |  | @ Cl=0.6, Cd= | 0.003586
alpha (deg) | Cl | Cd | Cm | Cl/Cd
-20 | -1.4632 | 0.02701 | -0.098 | -54.1725
-19.5 | -1.4453 | 0.02486 | -0.0966 | -58.1376
-19 | -1.4373 | 0.02225 | -0.0941 | -64.5978
-18.5 | -1.4106 | 0.02087 | -0.0925 | -67.5898
-18 | -1.3911 | 0.01917 | -0.09 | -72.5665
-17.5 | -1.37 | 0.01768 | -0.0872 | -77.4887
-17 | -1.3445 | 0.01648 | -0.0845 | -81.5837
-16.5 | -1.3186 | 0.01538 | -0.0816 | -85.7347
-16 | -1.2938 | 0.0143 | -0.0781 | -90.4755
-15.5 | -1.2652 | 0.01349 | -0.0749 | -93.788
-15 | -1.2351 | 0.01279 | -0.0715 | -96.5676
-14.5 | -1.2068 | 0.01221 | -0.0674 | -98.837
-14 | -1.1748 | 0.01174 | -0.0636 | -100.0681
-13.5 | -1.1315 | 0.01129 | -0.062 | -100.2214
-13 | -1.086 | 0.01084 | -0.0607 | -100.1845
-12.5 | -1.0383 | 0.01042 | -0.0598 | -99.6449
-12 | -0.9909 | 0.00994 | -0.0588 | -99.6881
-11.5 | -0.9416 | 0.0095 | -0.0581 | -99.1158
-11 | -0.8905 | 0.0091 | -0.0576 | -97.8571
-10.5 | -0.8384 | 0.00876 | -0.0574 | -95.7078
-10 | -0.7851 | 0.00846 | -0.0573 | -92.8014
-9.5 | -0.7316 | 0.00811 | -0.0573 | -90.2096
-9 | -0.6773 | 0.00779 | -0.0574 | -86.9448
-8.5 | -0.6219 | 0.00754 | -0.0577 | -82.4801
-8 | -0.5664 | 0.0073 | -0.058 | -77.589
-7.5 | -0.5104 | 0.00704 | -0.0584 | -72.5
-7 | -0.4534 | 0.00682 | -0.0589 | -66.4809
-6.5 | -0.3961 | 0.00664 | -0.0595 | -59.6536
-6 | -0.3389 | 0.00644 | -0.0601 | -52.6242
-5.5 | -0.2813 | 0.00627 | -0.0608 | -44.8644
-5 | -0.2232 | 0.00611 | -0.0616 | -36.5303
-4.5 | -0.1648 | 0.00595 | -0.0624 | -27.6975
-4 | -0.1063 | 0.00579 | -0.0632 | -18.3592
-3.5 | -0.0476 | 0.00566 | -0.0642 | -8.4099
-3 | 0.011 | 0.00554 | -0.065 | 1.9856
-2.5 | 0.0698 | 0.00543 | -0.066 | 12.8545
-2 | 0.1286 | 0.00528 | -0.0669 | 24.3561
-1.5 | 0.187 | 0.00506 | -0.0678 | 36.9565
-1 | 0.2452 | 0.00481 | -0.0687 | 50.9771
-0.5 | 0.3028 | 0.00455 | -0.0696 | 66.5495
0 | 0.36 | 0.00427 | -0.0704 | 84.3091
0.5 | 0.4161 | 0.00376 | -0.0711 | 110.6649
1 | 0.4743 | 0.00362 | -0.0721 | 131.0221
1.5 | 0.5338 | 0.00361 | -0.0733 | 147.867
2 | 0.5929 | 0.00358 | -0.0744 | 165.6145
2.5 | 0.6518 | 0.00363 | -0.0755 | 179.5592
3 | 0.7097 | 0.00375 | -0.0764 | 189.2533
3.5 | 0.7612 | 0.00427 | -0.0762 | 178.267
4 | 0.8023 | 0.00536 | -0.0742 | 149.6828
4.5 | 0.8462 | 0.00613 | -0.0727 | 138.0424
5 | 0.8948 | 0.00659 | -0.072 | 135.7815
6 | 0.9851 | 0.00755 | -0.0694 | 130.4768
7 | 1.0509 | 0.00858 | -0.0619 | 122.4825
7.5 | 1.069 | 0.00926 | -0.0555 | 115.4428
8 | 1.0904 | 0.01011 | -0.0504 | 107.8536
8.5 | 1.1189 | 0.0109 | -0.0467 | 102.6514
9 | 1.149 | 0.01175 | -0.0436 | 97.7872
9.5 | 1.1791 | 0.01268 | -0.0407 | 92.989
10 | 1.2079 | 0.01374 | -0.0378 | 87.9112
10.5 | 1.2381 | 0.0148 | -0.0353 | 83.6554
11 | 1.2662 | 0.01602 | -0.0326 | 79.0387
11.5 | 1.2946 | 0.01726 | -0.0302 | 75.0058
12 | 1.3233 | 0.01848 | -0.0278 | 71.6071
12.5 | 1.3487 | 0.01975 | -0.0251 | 68.2886
13 | 1.4352 | 0.02167 | -0.0359 | 66.2298
13.5 | 1.5188 | 0.02342 | -0.0457 | 64.8506

## 131. Re 16M Mach 0.10 (1)
BIGFOIL.COM POLAR EXPORT
GA 40-418
GA 40-418 |  |  |  | Cl Max: | 1.706 | at alpha= | 15 | deg
JavaFoil+Calcfoil stall+Eppler ext transition |  |  |  | L/D Max: | 131.555 | at alpha= | 4 | deg
Re: | 16000000 |  |  | Cd Min: | 0.00462 | at alpha= | 0.5 | deg
Mach: | 0.1 |  |  | Cl=0 at alpha= | -3.0323 | deg
|  |  |  | @ Cl=0.1, Cd= | 0.0056074
|  |  |  | @ Cl=0.4, Cd= | 0.0049048
|  |  |  | @ Cl=0.6, Cd= | 0.00526
alpha (deg) | Cl | Cd | Cm | Cl/Cd
-18.5 | -0.638 | 0.12308 | -0.015 | -5.181
-18 | -0.657 | 0.11241 | -0.017 | -5.848
-17.5 | -0.674 | 0.10557 | -0.018 | -6.384
-17 | -0.691 | 0.09715 | -0.019 | -7.11
-16.5 | -0.711 | 0.08497 | -0.021 | -8.364
-16 | -0.734 | 0.06987 | -0.023 | -10.505
-15.5 | -0.793 | 0.03442 | -0.027 | -23.037
-15 | -0.812 | 0.02749 | -0.029 | -29.537
-14.5 | -0.818 | 0.02558 | -0.03 | -31.972
-14 | -0.837 | 0.01869 | -0.032 | -44.794
-13.5 | -0.846 | 0.01511 | -0.034 | -56.011
-13 | -0.846 | 0.01325 | -0.035 | -63.863
-12.5 | -0.837 | 0.01271 | -0.036 | -65.82
-12 | -0.825 | 0.01209 | -0.038 | -68.283
-11.5 | -0.81 | 0.01076 | -0.039 | -75.306
-11 | -0.789 | 0.01018 | -0.04 | -77.479
-10.5 | -0.764 | 0.00956 | -0.041 | -79.876
-10 | -0.734 | 0.00903 | -0.043 | -81.263
-9.5 | -0.699 | 0.00865 | -0.044 | -80.819
-9 | -0.659 | 0.00821 | -0.045 | -80.272
-8.5 | -0.616 | 0.00787 | -0.046 | -78.292
-8 | -0.57 | 0.00757 | -0.048 | -75.291
-7.5 | -0.52 | 0.00775 | -0.049 | -67.116
-7 | -0.468 | 0.00748 | -0.05 | -62.642
-6.5 | -0.414 | 0.00679 | -0.051 | -60.971
-6 | -0.358 | 0.00656 | -0.052 | -54.571
-5.5 | -0.3 | 0.00678 | -0.054 | -44.248
-5 | -0.241 | 0.00659 | -0.055 | -36.586
-4.5 | -0.181 | 0.00646 | -0.056 | -27.992
-4 | -0.12 | 0.00636 | -0.057 | -18.8
-3.5 | -0.058 | 0.00616 | -0.058 | -9.391
-3 | 0.004 | 0.00572 | -0.06 | 0.738
-2.5 | 0.067 | 0.00565 | -0.061 | 11.79
-2 | 0.129 | 0.00557 | -0.062 | 23.181
-1.5 | 0.192 | 0.005 | -0.063 | 38.436
-1 | 0.255 | 0.0049 | -0.065 | 52.066
-0.5 | 0.318 | 0.00492 | -0.066 | 64.514
0 | 0.383 | 0.00501 | -0.067 | 76.496
0.5 | 0.446 | 0.00462 | -0.068 | 96.57
1 | 0.509 | 0.00486 | -0.07 | 104.928
1.5 | 0.573 | 0.0052 | -0.071 | 110.183
2 | 0.636 | 0.00534 | -0.072 | 118.929
2.5 | 0.699 | 0.00578 | -0.073 | 120.788
3 | 0.762 | 0.00625 | -0.075 | 121.93
3.5 | 0.825 | 0.00635 | -0.076 | 129.793
4 | 0.888 | 0.00675 | -0.077 | 131.555
4.5 | 0.95 | 0.00743 | -0.078 | 127.863
5 | 1.007 | 0.00786 | -0.08 | 128.11
5.5 | 1.067 | 0.00831 | -0.081 | 128.434
6 | 1.115 | 0.00907 | -0.081 | 122.961
6.5 | 1.166 | 0.01024 | -0.082 | 113.872
7 | 1.22 | 0.01077 | -0.083 | 113.206
7.5 | 1.272 | 0.0113 | -0.084 | 112.638
8 | 1.324 | 0.01187 | -0.085 | 111.552
8.5 | 1.372 | 0.01254 | -0.086 | 109.426
9 | 1.419 | 0.01311 | -0.087 | 108.182
9.5 | 1.462 | 0.01352 | -0.088 | 108.178
10 | 1.503 | 0.01439 | -0.089 | 104.488
10.5 | 1.54 | 0.01536 | -0.09 | 100.247
11 | 1.574 | 0.01612 | -0.091 | 97.651
11.5 | 1.605 | 0.01698 | -0.092 | 94.485
12 | 1.632 | 0.01785 | -0.093 | 91.383
12.5 | 1.655 | 0.0187 | -0.094 | 88.498
13 | 1.673 | 0.01973 | -0.095 | 84.81
13.5 | 1.688 | 0.02081 | -0.096 | 81.1
14 | 1.698 | 0.02196 | -0.097 | 77.328
14.5 | 1.704 | 0.02313 | -0.098 | 73.658
15 | 1.706 | 0.02439 | -0.098 | 69.946
15.5 | 1.704 | 0.02581 | -0.099 | 66.016
16 | 1.697 | 0.02722 | -0.1 | 62.341
16.5 | 1.687 | 0.02876 | -0.101 | 58.648
17 | 1.672 | 0.03049 | -0.102 | 54.86
17.5 | 1.655 | 0.03217 | -0.103 | 51.442
18 | 1.635 | 0.03395 | -0.103 | 48.138
18.5 | 1.61 | 0.03628 | -0.104 | 44.38
19 | 1.584 | 0.03852 | -0.105 | 41.11
19.5 | 1.554 | 0.04125 | -0.105 | 37.674
20 | 1.524 | 0.04289 | -0.106 | 35.538

## 132. Re 16M Mach 0.10 (2)
BIGFOIL.COM POLAR EXPORT
GA 40-418
GA 40-418 |  |  |  | Cl Max: | 1.7751 | at alpha= | 20 | deg
XFOIL ncrit=9 |  |  |  | L/D Max: | 190.56 | at alpha= | 3 | deg
Re: | 16000000 |  |  | Cd Min: | 0.06089 | at alpha= | 20 | deg
Mach: | 0.1 |  |  | Cl=0 at alpha= | -3.0958 | deg
|  |  |  | @ Cl=0.1, Cd= | 0.0053653
|  |  |  | @ Cl=0.4, Cd= | 0.0039243
|  |  |  | @ Cl=0.6, Cd= | 0.0035921
alpha (deg) | Cl | Cd | Cm | Cl/Cd
-20 | -1.4479 | 0.02975 | -0.1027 | -48.6689
-19.5 | -1.4347 | 0.02703 | -0.1014 | -53.0781
-19 | -1.4279 | 0.02412 | -0.0992 | -59.1998
-18.5 | -1.4041 | 0.02239 | -0.0974 | -62.711
-18 | -1.3858 | 0.02048 | -0.0949 | -67.666
-17.5 | -1.3657 | 0.01879 | -0.0922 | -72.6823
-17 | -1.341 | 0.01743 | -0.0894 | -76.9363
-16.5 | -1.3157 | 0.01619 | -0.0864 | -81.2662
-16 | -1.292 | 0.01496 | -0.0828 | -86.3636
-15.5 | -1.2654 | 0.01396 | -0.0792 | -90.6447
-15 | -1.2353 | 0.01317 | -0.0758 | -93.7965
-14.5 | -1.206 | 0.0125 | -0.0718 | -96.48
-14 | -1.1783 | 0.01196 | -0.0671 | -98.5201
-13.5 | -1.138 | 0.01148 | -0.0646 | -99.1289
-13 | -1.0929 | 0.011 | -0.063 | -99.3545
-12 | -0.997 | 0.01011 | -0.0607 | -98.6152
-11.5 | -0.9474 | 0.00966 | -0.0598 | -98.0745
-11 | -0.8965 | 0.00923 | -0.0592 | -97.1289
-10.5 | -0.8443 | 0.00885 | -0.0587 | -95.4011
-10 | -0.7907 | 0.00853 | -0.0585 | -92.6964
-9.5 | -0.7364 | 0.00819 | -0.0584 | -89.9145
-9 | -0.682 | 0.00785 | -0.0583 | -86.879
-8.5 | -0.6263 | 0.00759 | -0.0585 | -82.5165
-8 | -0.5701 | 0.00734 | -0.0588 | -77.6703
-7.5 | -0.5137 | 0.00707 | -0.0591 | -72.6591
-7 | -0.4564 | 0.00685 | -0.0596 | -66.6277
-6.5 | -0.3986 | 0.00666 | -0.0601 | -59.8498
-6 | -0.341 | 0.00646 | -0.0607 | -52.7864
-5.5 | -0.283 | 0.00628 | -0.0613 | -45.0637
-5 | -0.2245 | 0.00613 | -0.0621 | -36.6232
-4.5 | -0.1656 | 0.00596 | -0.0629 | -27.7852
-4 | -0.1068 | 0.0058 | -0.0637 | -18.4138
-3.5 | -0.0477 | 0.00567 | -0.0646 | -8.4127
-3 | 0.0113 | 0.00555 | -0.0655 | 2.036
-2.5 | 0.0705 | 0.00544 | -0.0664 | 12.9596
-2 | 0.1297 | 0.00529 | -0.0674 | 24.518
-1.5 | 0.1885 | 0.00506 | -0.0683 | 37.253
-1 | 0.247 | 0.00482 | -0.0692 | 51.2448
-0.5 | 0.3049 | 0.00455 | -0.07 | 67.011
0 | 0.3625 | 0.00427 | -0.0708 | 84.8946
0.5 | 0.4189 | 0.00375 | -0.0716 | 111.7067
1 | 0.4775 | 0.00362 | -0.0725 | 131.9061
1.5 | 0.5373 | 0.00361 | -0.0737 | 148.8366
2 | 0.5969 | 0.00359 | -0.0748 | 166.2674
2.5 | 0.6562 | 0.00363 | -0.0759 | 180.7713
3 | 0.7146 | 0.00375 | -0.0769 | 190.56
3.5 | 0.7669 | 0.00423 | -0.0768 | 181.3002
4.5 | 0.8513 | 0.00613 | -0.0731 | 138.8744
5 | 0.8995 | 0.00662 | -0.0722 | 135.8761
6 | 0.9892 | 0.0076 | -0.0692 | 130.1579
7 | 1.0476 | 0.00868 | -0.0601 | 120.6912
7.5 | 1.0672 | 0.00941 | -0.0541 | 113.4113
8 | 1.089 | 0.01032 | -0.0491 | 105.5233
8.5 | 1.1174 | 0.01117 | -0.0454 | 100.0358
9 | 1.1473 | 0.01208 | -0.0423 | 94.9752
9.5 | 1.1783 | 0.01302 | -0.0395 | 90.4992
10 | 1.2076 | 0.01412 | -0.0366 | 85.5241
10.5 | 1.2378 | 0.01523 | -0.0341 | 81.2738
11 | 1.2658 | 0.0165 | -0.0314 | 76.7152
11.5 | 1.2941 | 0.01779 | -0.0289 | 72.7431
12 | 1.3213 | 0.01913 | -0.0264 | 69.0695
12.5 | 1.3525 | 0.02055 | -0.0249 | 65.8151
13 | 1.4403 | 0.0224 | -0.0356 | 64.2991
13.5 | 1.5225 | 0.02435 | -0.0452 | 62.5257
15.5 | 1.6207 | 0.03299 | -0.0385 | 49.127
16 | 1.6419 | 0.03555 | -0.037 | 46.1857
16.5 | 1.663 | 0.03823 | -0.0356 | 43.4999
17 | 1.6833 | 0.04101 | -0.0344 | 41.0461
17.5 | 1.7033 | 0.04373 | -0.0331 | 38.9504
18 | 1.718 | 0.04706 | -0.0318 | 36.5066
18.5 | 1.7352 | 0.05025 | -0.0308 | 34.5313
19 | 1.7541 | 0.05316 | -0.0299 | 32.9966
19.5 | 1.7667 | 0.05682 | -0.0289 | 31.0929
20 | 1.7751 | 0.06089 | -0.0279 | 29.1526

## 133. Re 16M Mach 0.25 (1)
BIGFOIL.COM POLAR EXPORT
GA 40-418
GA 40-418 |  |  |  | Cl Max: | 1.638 | at alpha= | 13 | deg
JavaFoil+Calcfoil stall+Eppler ext transition |  |  |  | L/D Max: | 132.548 | at alpha= | 4 | deg
Re: | 16000000 |  |  | Cd Min: | 0.00465 | at alpha= | 0.5 | deg
Mach: | 0.25 |  |  | Cl=0 at alpha= | -3.0318 | deg
|  |  |  | @ Cl=0.1, Cd= | 0.0057106
|  |  |  | @ Cl=0.4, Cd= | 0.0048315
|  |  |  | @ Cl=0.6, Cd= | 0.0052966
alpha (deg) | Cl | Cd | Cm | Cl/Cd
-16.5 | -0.382 | 0.1135 | -0.017 | -3.369
-16 | -0.427 | 0.10689 | -0.018 | -3.998
-15.5 | -0.469 | 0.10025 | -0.019 | -4.676
-15 | -0.506 | 0.09482 | -0.02 | -5.333
-14.5 | -0.536 | 0.09262 | -0.02 | -5.791
-14 | -0.586 | 0.06469 | -0.026 | -9.059
-13.5 | -0.622 | 0.05206 | -0.029 | -11.939
-13 | -0.694 | 0.02191 | -0.035 | -31.691
-12.5 | -0.713 | 0.0189 | -0.036 | -37.738
-12 | -0.732 | 0.01505 | -0.038 | -48.64
-11.5 | -0.741 | 0.01267 | -0.04 | -58.479
-11 | -0.738 | 0.01144 | -0.041 | -64.577
-10.5 | -0.728 | 0.01051 | -0.042 | -69.318
-10 | -0.71 | 0.00973 | -0.044 | -72.997
-9.5 | -0.686 | 0.00909 | -0.045 | -75.488
-9 | -0.655 | 0.00862 | -0.046 | -75.949
-8.5 | -0.617 | 0.00823 | -0.048 | -74.959
-8 | -0.574 | 0.00776 | -0.049 | -73.954
-7.5 | -0.527 | 0.00798 | -0.05 | -66.045
-7 | -0.476 | 0.00777 | -0.051 | -61.283
-6.5 | -0.422 | 0.0071 | -0.053 | -59.435
-6 | -0.366 | 0.00669 | -0.054 | -54.663
-5.5 | -0.307 | 0.00697 | -0.055 | -44.102
-5 | -0.247 | 0.00672 | -0.056 | -36.735
-4.5 | -0.185 | 0.00659 | -0.058 | -28.117
-4 | -0.123 | 0.00646 | -0.059 | -19.001
-3.5 | -0.059 | 0.00625 | -0.06 | -9.508
-3 | 0.004 | 0.00603 | -0.061 | 0.72
-2.5 | 0.068 | 0.00575 | -0.063 | 11.888
-2 | 0.133 | 0.00567 | -0.064 | 23.396
-1.5 | 0.197 | 0.00521 | -0.065 | 37.865
-1 | 0.262 | 0.00492 | -0.066 | 53.196
-0.5 | 0.326 | 0.00512 | -0.068 | 63.748
0 | 0.394 | 0.00485 | -0.069 | 81.128
0.5 | 0.459 | 0.00465 | -0.07 | 98.583
1 | 0.524 | 0.00472 | -0.072 | 110.985
1.5 | 0.588 | 0.00528 | -0.073 | 111.432
2 | 0.653 | 0.00537 | -0.074 | 121.613
2.5 | 0.718 | 0.00594 | -0.075 | 120.909
3 | 0.783 | 0.00638 | -0.077 | 122.726
3.5 | 0.847 | 0.00653 | -0.078 | 129.768
4 | 0.912 | 0.00688 | -0.079 | 132.548
4.5 | 0.977 | 0.00766 | -0.081 | 127.512
5 | 1.034 | 0.00814 | -0.082 | 127.041
5.5 | 1.084 | 0.00873 | -0.082 | 124.173
6 | 1.139 | 0.00955 | -0.083 | 119.216
6.5 | 1.191 | 0.01081 | -0.084 | 110.205
7 | 1.247 | 0.01136 | -0.085 | 109.689
7.5 | 1.3 | 0.01196 | -0.086 | 108.711
8 | 1.352 | 0.01259 | -0.087 | 107.381
8.5 | 1.399 | 0.01333 | -0.088 | 104.98
9 | 1.444 | 0.01401 | -0.089 | 103.041
9.5 | 1.485 | 0.01471 | -0.09 | 100.943
10 | 1.522 | 0.01577 | -0.091 | 96.48
10.5 | 1.555 | 0.01662 | -0.092 | 93.548
11 | 1.583 | 0.01751 | -0.093 | 90.407
11.5 | 1.605 | 0.01831 | -0.094 | 87.681
12 | 1.623 | 0.01947 | -0.095 | 83.359
12.5 | 1.634 | 0.02058 | -0.096 | 79.387
13 | 1.638 | 0.02178 | -0.097 | 75.21
13.5 | 1.637 | 0.02301 | -0.098 | 71.136
14 | 1.628 | 0.02453 | -0.099 | 66.371
14.5 | 1.612 | 0.02607 | -0.1 | 61.852
15 | 1.59 | 0.02743 | -0.101 | 57.962
15.5 | 1.56 | 0.02957 | -0.101 | 52.762
16 | 1.523 | 0.0315 | -0.102 | 48.36
16.5 | 1.481 | 0.0335 | -0.103 | 44.2
17 | 1.431 | 0.03625 | -0.104 | 39.47
17.5 | 1.375 | 0.03886 | -0.104 | 35.384
18 | 1.315 | 0.0411 | -0.105 | 31.991

## 134. Re 16M Mach 0.25 (2)
BIGFOIL.COM POLAR EXPORT
GA 40-418
GA 40-418 |  |  |  | Cl Max: | 1.4604 | at alpha= | 13 | deg
XFOIL ncrit=9 |  |  |  | L/D Max: | 197.68 | at alpha= | 3 | deg
Re: | 16000000 |  |  | Cd Min: | 0.0601 | at alpha= | -20 | deg
Mach: | 0.25 |  |  | Cl=0 at alpha= | -3.1064 | deg
|  |  |  | @ Cl=0.1, Cd= | 0.0054176
|  |  |  | @ Cl=0.4, Cd= | 0.0041502
|  |  |  | @ Cl=0.6, Cd= | 0.0035993
alpha (deg) | Cl | Cd | Cm | Cl/Cd
-20 | -1.2494 | 0.0601 | -0.1115 | -20.7887
-19.5 | -1.2806 | 0.05038 | -0.1165 | -25.4188
-19 | -1.3138 | 0.04168 | -0.1195 | -31.5211
-18.5 | -1.3099 | 0.03685 | -0.1198 | -35.5468
-18 | -1.3172 | 0.03175 | -0.119 | -41.4866
-17.5 | -1.3173 | 0.02764 | -0.1171 | -47.6592
-17 | -1.3085 | 0.02449 | -0.1144 | -53.43
-16.5 | -1.295 | 0.02183 | -0.1112 | -59.322
-16 | -1.2776 | 0.01961 | -0.1074 | -65.1504
-15.5 | -1.2568 | 0.01773 | -0.1033 | -70.8855
-15 | -1.2315 | 0.0162 | -0.0991 | -76.0185
-14.5 | -1.203 | 0.01494 | -0.0948 | -80.5221
-14 | -1.1708 | 0.01392 | -0.0905 | -84.1092
-13.5 | -1.1416 | 0.01292 | -0.0856 | -88.3591
-13 | -1.1108 | 0.01214 | -0.0803 | -91.4992
-12.5 | -1.0776 | 0.01156 | -0.0751 | -93.218
-12 | -1.0309 | 0.01097 | -0.0723 | -93.9745
-11.5 | -0.9804 | 0.01044 | -0.0702 | -93.908
-11 | -0.9278 | 0.00997 | -0.0684 | -93.0592
-10.5 | -0.8748 | 0.00948 | -0.0669 | -92.2785
-10 | -0.82 | 0.00902 | -0.0657 | -90.9091
-9.5 | -0.7644 | 0.00858 | -0.0647 | -89.0909
-9 | -0.707 | 0.00823 | -0.0641 | -85.9052
-8.5 | -0.6498 | 0.00787 | -0.0635 | -82.5667
-8 | -0.5914 | 0.00757 | -0.0632 | -78.1242
-7.5 | -0.5321 | 0.00729 | -0.0632 | -72.9904
-7 | -0.4728 | 0.00701 | -0.0632 | -67.4465
-6.5 | -0.4128 | 0.00679 | -0.0635 | -60.7953
-6 | -0.3526 | 0.0066 | -0.0638 | -53.4242
-5.5 | -0.2923 | 0.00639 | -0.0642 | -45.7433
-5 | -0.2314 | 0.00619 | -0.0648 | -37.3829
-4.5 | -0.1702 | 0.00603 | -0.0655 | -28.2255
-4 | -0.1093 | 0.00586 | -0.0662 | -18.6519
-3.5 | -0.0481 | 0.00573 | -0.067 | -8.3944
-3 | 0.013 | 0.00561 | -0.0679 | 2.3173
-2.5 | 0.0744 | 0.00548 | -0.0688 | 13.5766
-2 | 0.1359 | 0.00533 | -0.0698 | 25.4972
-1.5 | 0.1967 | 0.00511 | -0.0707 | 38.4932
-1 | 0.257 | 0.00486 | -0.0715 | 52.8807
-0.5 | 0.3168 | 0.00458 | -0.0724 | 69.1703
0 | 0.3762 | 0.00428 | -0.0732 | 87.8972
1 | 0.4954 | 0.00363 | -0.075 | 136.4738
1.5 | 0.5571 | 0.00362 | -0.0762 | 153.895
2 | 0.6192 | 0.00359 | -0.0774 | 172.4791
2.5 | 0.6805 | 0.00366 | -0.0785 | 185.929
3 | 0.7413 | 0.00375 | -0.0795 | 197.68
3.5 | 0.7981 | 0.00409 | -0.0798 | 195.1345
4 | 0.8376 | 0.0053 | -0.0771 | 158.0377
4.5 | 0.8776 | 0.00625 | -0.0744 | 140.416
5 | 0.9253 | 0.00676 | -0.073 | 136.8787
5.5 | 0.969 | 0.00729 | -0.0708 | 132.9218
6 | 1.0077 | 0.00785 | -0.0676 | 128.3694
6.5 | 1.0177 | 0.00856 | -0.0589 | 118.8902
7 | 1.0375 | 0.00944 | -0.0528 | 109.9047
7.5 | 1.0607 | 0.01045 | -0.0477 | 101.5024
8 | 1.0811 | 0.01173 | -0.0427 | 92.1654
8.5 | 1.1109 | 0.01283 | -0.0392 | 86.5861
9 | 1.1395 | 0.01408 | -0.0359 | 80.9304
9.5 | 1.1706 | 0.01529 | -0.033 | 76.5598
10 | 1.2002 | 0.01665 | -0.0301 | 72.0841
10.5 | 1.2288 | 0.0181 | -0.0272 | 67.8895
11 | 1.2577 | 0.01961 | -0.0246 | 64.1356
11.5 | 1.2885 | 0.02107 | -0.0221 | 61.1533
12 | 1.3158 | 0.02265 | -0.0193 | 58.0927
12.5 | 1.3728 | 0.02471 | -0.0233 | 55.5565
13 | 1.4604 | 0.02696 | -0.0332 | 54.1691

## 135. Re 16M Mach 0.50 (1)
BIGFOIL.COM POLAR EXPORT
GA 40-418
GA 40-418 |  |  |  | Cl Max: | 1.492 | at alpha= | 9 | deg
JavaFoil+Calcfoil stall+Eppler ext transition |  |  |  | L/D Max: | 122.395 | at alpha= | 2.5 | deg
Re: | 16000000 |  |  | Cd Min: | 0.00507 | at alpha= | 1 | deg
Mach: | 0.5 |  |  | Cl=0 at alpha= | -3.0352 | deg
|  |  |  | @ Cl=0.1, Cd= | 0.0064267
|  |  |  | @ Cl=0.4, Cd= | 0.0052953
|  |  |  | @ Cl=0.6, Cd= | 0.0051357
alpha (deg) | Cl | Cd | Cm | Cl/Cd
-20 | -0.969 | 0.17919 | -0.015 | -5.407
-19.5 | -0.94 | 0.17563 | -0.016 | -5.355
-19 | -0.913 | 0.17012 | -0.016 | -5.365
-18.5 | -0.885 | 0.16019 | -0.017 | -5.524
-18 | -0.863 | 0.13302 | -0.019 | -6.485
-17.5 | -0.835 | 0.12499 | -0.019 | -6.683
-17 | -0.807 | 0.11918 | -0.02 | -6.768
-16.5 | -0.777 | 0.11572 | -0.02 | -6.714
-16 | -0.746 | 0.11344 | -0.02 | -6.58
-15.5 | -0.718 | 0.1059 | -0.021 | -6.781
-15 | -0.689 | 0.10233 | -0.021 | -6.73
-14.5 | -0.659 | 0.09962 | -0.021 | -6.612
-14 | -0.63 | 0.09683 | -0.021 | -6.503
-13.5 | -0.602 | 0.09676 | -0.022 | -6.217
-13 | -0.575 | 0.08813 | -0.024 | -6.522
-12.5 | -0.545 | 0.08322 | -0.024 | -6.554
-12 | -0.519 | 0.07488 | -0.026 | -6.935
-11.5 | -0.496 | 0.0645 | -0.03 | -7.691
-11 | -0.524 | 0.02285 | -0.043 | -22.931
-10.5 | -0.515 | 0.01315 | -0.047 | -39.172
-10 | -0.484 | 0.01178 | -0.048 | -41.096
-9.5 | -0.373 | 0.0592 | -0.026 | -6.295
-9 | -0.411 | 0.01214 | -0.05 | -33.881
-8.5 | -0.383 | 0.01011 | -0.053 | -37.86
-8 | -0.288 | 0.0477 | -0.031 | -6.042
-7.5 | -0.313 | 0.00965 | -0.055 | -32.405
-7 | -0.45 | 0.00866 | -0.057 | -51.94
-6.5 | -0.432 | 0.00832 | -0.059 | -51.952
-6 | -0.389 | 0.00784 | -0.06 | -49.57
-5.5 | -0.333 | 0.00787 | -0.061 | -42.301
-5 | -0.271 | 0.00737 | -0.063 | -36.798
-4.5 | -0.205 | 0.00709 | -0.064 | -28.887
-4 | -0.136 | 0.00698 | -0.066 | -19.499
-3.5 | -0.066 | 0.00651 | -0.067 | -10.147
-3 | 0.005 | 0.00665 | -0.069 | 0.727
-2.5 | 0.076 | 0.00646 | -0.07 | 11.812
-2 | 0.148 | 0.00636 | -0.071 | 23.308
-1.5 | 0.221 | 0.00557 | -0.073 | 39.591
-1 | 0.293 | 0.00515 | -0.074 | 56.88
-0.5 | 0.365 | 0.00523 | -0.076 | 69.72
0 | 0.44 | 0.00537 | -0.077 | 82.034
0.5 | 0.513 | 0.00521 | -0.079 | 98.439
1 | 0.585 | 0.00507 | -0.08 | 115.482
1.5 | 0.658 | 0.00539 | -0.081 | 121.997
2 | 0.73 | 0.00613 | -0.083 | 119.102
2.5 | 0.803 | 0.00656 | -0.084 | 122.395
3 | 0.866 | 0.00723 | -0.085 | 119.818
3.5 | 0.933 | 0.00796 | -0.086 | 117.184
4 | 1 | 0.00856 | -0.087 | 116.822
4.5 | 1.068 | 0.00929 | -0.088 | 114.945
5 | 1.126 | 0.01004 | -0.089 | 112.091
5.5 | 1.188 | 0.01112 | -0.09 | 106.815
6 | 1.248 | 0.01238 | -0.091 | 100.796
6.5 | 1.304 | 0.01392 | -0.093 | 93.708
7 | 1.359 | 0.01485 | -0.094 | 91.538
7.5 | 1.409 | 0.01574 | -0.095 | 89.516
8 | 1.452 | 0.01673 | -0.096 | 86.828
8.5 | 1.481 | 0.01788 | -0.097 | 82.821
9 | 1.492 | 0.01961 | -0.098 | 76.076
9.5 | 1.474 | 0.02131 | -0.099 | 69.159
10 | 1.393 | 0.02321 | -0.1 | 60.023
10.5 | 0.92 | 0.02534 | -0.101 | 36.305
11 | 0.952 | 0.026 | -0.102 | 36.633
11.5 | 0.983 | 0.02863 | -0.103 | 34.328
12 | 1.013 | 0.03059 | -0.104 | 33.117
12.5 | 1.042 | 0.03392 | -0.105 | 30.703
13 | 1.072 | 0.03678 | -0.106 | 29.139
13.5 | 1.1 | 0.04031 | -0.107 | 27.295
14 | 1.122 | 0.04682 | -0.106 | 23.968

## 136. Re 16M Mach 0.50 (2)
BIGFOIL.COM POLAR EXPORT
GA 40-418
GA 40-418 |  |  |  | Cl Max: | 1.4642 | at alpha= | 13 | deg
XFOIL ncrit=9 |  |  |  | L/D Max: | 233.8 | at alpha= | 3.5 | deg
Re: | 16000000 |  |  | Cd Min: | 0.0891 | at alpha= | -13 | deg
Mach: | 0.5 |  |  | Cl=0 at alpha= | -3.1629 | deg
|  |  |  | @ Cl=0.1, Cd= | 0.0056791
|  |  |  | @ Cl=0.4, Cd= | 0.0045889
|  |  |  | @ Cl=0.6, Cd= | 0.0037434
alpha (deg) | Cl | Cd | Cm | Cl/Cd
-13 | -0.3728 | 0.0891 | -0.1029 | -4.1841
-12.5 | -0.3838 | 0.07874 | -0.1096 | -4.8743
-12 | -0.3963 | 0.06725 | -0.117 | -5.8929
-11.5 | -0.4047 | 0.05618 | -0.1252 | -7.2036
-11 | -0.4286 | 0.04624 | -0.1319 | -9.269
-10.5 | -0.4591 | 0.03803 | -0.135 | -12.072
-10 | -0.4915 | 0.03127 | -0.1344 | -15.7179
-9.5 | -0.5304 | 0.02524 | -0.1301 | -21.0143
-9 | -0.5659 | 0.02016 | -0.1221 | -28.0704
-8.5 | -0.601 | 0.01542 | -0.1107 | -38.9754
-8 | -0.623 | 0.01133 | -0.0978 | -54.9868
-7.5 | -0.6015 | 0.00888 | -0.0887 | -67.7365
-7 | -0.542 | 0.00802 | -0.0843 | -67.581
-6.5 | -0.4729 | 0.00756 | -0.0819 | -62.5529
-6 | -0.4026 | 0.00719 | -0.0803 | -55.9944
-5.5 | -0.3316 | 0.00689 | -0.0792 | -48.1277
-5 | -0.2608 | 0.00663 | -0.0786 | -39.3363
-4.5 | -0.1901 | 0.00641 | -0.0783 | -29.6568
-4 | -0.119 | 0.00622 | -0.0783 | -19.1318
-3.5 | -0.048 | 0.00602 | -0.0786 | -7.9734
-3 | 0.0232 | 0.00584 | -0.0792 | 3.9726
-2.5 | 0.0941 | 0.00569 | -0.0799 | 16.5378
-2 | 0.1648 | 0.00556 | -0.0807 | 29.6403
-1 | 0.3034 | 0.00515 | -0.0824 | 58.9126
0 | 0.4394 | 0.00436 | -0.0841 | 100.7798
0.5 | 0.5054 | 0.00381 | -0.0848 | 132.6509
1 | 0.5767 | 0.00375 | -0.0861 | 153.7867
1.5 | 0.6476 | 0.00373 | -0.0873 | 173.6193
2 | 0.7204 | 0.00373 | -0.0888 | 193.1367
2.5 | 0.7918 | 0.0038 | -0.09 | 208.3684
3 | 0.8645 | 0.00385 | -0.0912 | 224.5455
3.5 | 0.9352 | 0.004 | -0.0921 | 233.8
4 | 0.9945 | 0.00453 | -0.0908 | 219.5364
4.5 | 1.0008 | 0.00632 | -0.0803 | 158.3544
5 | 0.9918 | 0.00746 | -0.0667 | 132.9491
5.5 | 0.9947 | 0.00904 | -0.0566 | 110.0332
6 | 1.0097 | 0.01076 | -0.0494 | 93.8383
6.5 | 1.019 | 0.01302 | -0.0421 | 78.2642
7 | 1.0296 | 0.01547 | -0.0355 | 66.5546
8 | 1.05 | 0.02088 | -0.0235 | 50.2874
8.5 | 1.0749 | 0.02321 | -0.0194 | 46.3119
9 | 1.105 | 0.02543 | -0.016 | 43.4526
9.5 | 1.138 | 0.02761 | -0.013 | 41.217
10 | 1.1714 | 0.02989 | -0.01 | 39.1904
10.5 | 1.206 | 0.03215 | -0.0072 | 37.5117
11 | 1.2393 | 0.03464 | -0.0044 | 35.7766
11.5 | 1.2723 | 0.03719 | -0.0015 | 34.2108
12 | 1.3023 | 0.03943 | 0.0025 | 33.0282
12.5 | 1.3875 | 0.04394 | -0.0062 | 31.5772
13 | 1.4642 | 0.04843 | -0.0127 | 30.2333

## 137. Re 18M Mach 0.00 (1)
BIGFOIL.COM POLAR EXPORT
GA 40-418
GA 40-418 |  |  |  | Cl Max: | 1.722 | at alpha= | 15.5 | deg
JavaFoil+Calcfoil stall+Eppler ext transition |  |  |  | L/D Max: | 132.706 | at alpha= | 5 | deg
Re: | 18000000 |  |  | Cd Min: | 0.00494 | at alpha= | 1 | deg
Mach: | 0 |  |  | Cl=0 at alpha= | -3.0323 | deg
|  |  |  | @ Cl=0.1, Cd= | 0.0055422
|  |  |  | @ Cl=0.4, Cd= | 0.0050338
|  |  |  | @ Cl=0.6, Cd= | 0.0054423
alpha (deg) | Cl | Cd | Cm | Cl/Cd
-18.5 | -0.69 | 0.11354 | -0.016 | -6.08
-18 | -0.709 | 0.10101 | -0.018 | -7.02
-17.5 | -0.736 | 0.08106 | -0.02 | -9.078
-17 | -0.747 | 0.07761 | -0.021 | -9.625
-16.5 | -0.785 | 0.05187 | -0.024 | -15.135
-16 | -0.813 | 0.03745 | -0.026 | -21.716
-15.5 | -0.844 | 0.02463 | -0.028 | -34.279
-15 | -0.85 | 0.02287 | -0.03 | -37.16
-14.5 | -0.858 | 0.01969 | -0.031 | -43.557
-14 | -0.864 | 0.01666 | -0.032 | -51.838
-13.5 | -0.867 | 0.01396 | -0.034 | -62.162
-13 | -0.862 | 0.01275 | -0.035 | -67.62
-12.5 | -0.851 | 0.012 | -0.036 | -70.903
-12 | -0.837 | 0.01109 | -0.038 | -75.447
-11.5 | -0.819 | 0.01031 | -0.039 | -79.441
-11 | -0.795 | 0.00979 | -0.04 | -81.238
-10.5 | -0.768 | 0.00919 | -0.041 | -83.549
-10 | -0.736 | 0.00879 | -0.043 | -83.823
-9.5 | -0.7 | 0.00836 | -0.044 | -83.689
-9 | -0.659 | 0.00805 | -0.045 | -81.875
-8.5 | -0.615 | 0.00763 | -0.046 | -80.604
-8 | -0.569 | 0.00731 | -0.047 | -77.758
-7.5 | -0.519 | 0.00751 | -0.048 | -69.145
-7 | -0.467 | 0.00735 | -0.05 | -63.534
-6.5 | -0.413 | 0.00694 | -0.051 | -59.504
-6 | -0.357 | 0.00682 | -0.052 | -52.29
-5.5 | -0.299 | 0.0066 | -0.053 | -45.273
-5 | -0.24 | 0.00651 | -0.055 | -36.874
-4.5 | -0.18 | 0.00637 | -0.056 | -28.264
-4 | -0.119 | 0.00617 | -0.057 | -19.278
-3.5 | -0.058 | 0.00608 | -0.058 | -9.477
-3 | 0.004 | 0.00565 | -0.059 | 0.744
-2.5 | 0.066 | 0.00558 | -0.061 | 11.882
-2 | 0.129 | 0.00551 | -0.062 | 23.347
-1.5 | 0.191 | 0.00508 | -0.063 | 37.653
-1 | 0.254 | 0.00503 | -0.064 | 50.459
-0.5 | 0.316 | 0.00499 | -0.066 | 63.374
0 | 0.381 | 0.00507 | -0.067 | 75.205
0.5 | 0.444 | 0.00495 | -0.068 | 89.626
1 | 0.507 | 0.00494 | -0.069 | 102.632
1.5 | 0.57 | 0.00521 | -0.071 | 109.312
2 | 0.632 | 0.00569 | -0.072 | 111.156
2.5 | 0.695 | 0.00578 | -0.073 | 120.31
3 | 0.758 | 0.00615 | -0.074 | 123.142
3.5 | 0.82 | 0.00639 | -0.076 | 128.314
4 | 0.883 | 0.00702 | -0.077 | 125.777
4.5 | 0.946 | 0.00745 | -0.078 | 126.999
5 | 1.002 | 0.00755 | -0.079 | 132.706
5.5 | 1.062 | 0.00836 | -0.081 | 127.038
6 | 1.121 | 0.00896 | -0.082 | 125.124
6.5 | 1.164 | 0.00995 | -0.082 | 117.026
7 | 1.217 | 0.01043 | -0.083 | 116.721
7.5 | 1.269 | 0.01111 | -0.084 | 114.265
8 | 1.32 | 0.01153 | -0.085 | 114.481
8.5 | 1.369 | 0.01216 | -0.086 | 112.537
9 | 1.415 | 0.01269 | -0.087 | 111.528
9.5 | 1.459 | 0.01326 | -0.088 | 110.077
10 | 1.5 | 0.01367 | -0.089 | 109.751
10.5 | 1.538 | 0.01482 | -0.09 | 103.764
11 | 1.573 | 0.01554 | -0.091 | 101.207
11.5 | 1.605 | 0.01633 | -0.092 | 98.256
12 | 1.633 | 0.01717 | -0.093 | 95.115
12.5 | 1.657 | 0.01796 | -0.094 | 92.275
13 | 1.678 | 0.01898 | -0.095 | 88.405
13.5 | 1.695 | 0.01996 | -0.095 | 84.919
14 | 1.707 | 0.02103 | -0.096 | 81.174
14.5 | 1.716 | 0.02215 | -0.097 | 77.493
15 | 1.721 | 0.02341 | -0.098 | 73.501
15.5 | 1.722 | 0.02453 | -0.099 | 70.181
16 | 1.719 | 0.02604 | -0.1 | 65.994
16.5 | 1.712 | 0.02738 | -0.101 | 62.529
17 | 1.702 | 0.02899 | -0.101 | 58.73
17.5 | 1.689 | 0.03068 | -0.102 | 55.059
18 | 1.672 | 0.03256 | -0.103 | 51.358
18.5 | 1.653 | 0.03445 | -0.104 | 47.985
19 | 1.632 | 0.0365 | -0.104 | 44.697
19.5 | 1.607 | 0.03885 | -0.105 | 41.368
20 | 1.582 | 0.04049 | -0.106 | 39.066

## 138. Re 18M Mach 0.00 (2)
BIGFOIL.COM POLAR EXPORT
GA 40-418
GA 40-418 |  |  |  | Cl Max: | 1.4989 | at alpha= | 13.5 | deg
XFOIL ncrit=9 |  |  |  | L/D Max: | 183.948 | at alpha= | 3 | deg
Re: | 18000000 |  |  | Cd Min: | 0.02422 | at alpha= | -19.5 | deg
Mach: | 0 |  |  | Cl=0 at alpha= | -3.0903 | deg
|  |  |  | @ Cl=0.1, Cd= | 0.0052528
|  |  |  | @ Cl=0.4, Cd= | 0.0039067
|  |  |  | @ Cl=0.6, Cd= | 0.0035984
alpha (deg) | Cl | Cd | Cm | Cl/Cd
-19.5 | -1.4549 | 0.02422 | -0.0962 | -60.0702
-19 | -1.4453 | 0.02175 | -0.0937 | -66.4506
-18.5 | -1.4192 | 0.02036 | -0.092 | -69.7053
-18 | -1.3998 | 0.01872 | -0.0893 | -74.7756
-17.5 | -1.3769 | 0.01732 | -0.0866 | -79.4977
-17 | -1.3517 | 0.01615 | -0.0838 | -83.6966
-16.5 | -1.3254 | 0.01508 | -0.0808 | -87.8912
-16 | -1.3019 | 0.014 | -0.0771 | -92.9929
-15.5 | -1.2742 | 0.01315 | -0.0737 | -96.8973
-15 | -1.2454 | 0.01248 | -0.0699 | -99.7917
-14.5 | -1.2182 | 0.01193 | -0.0655 | -102.1123
-14 | -1.1812 | 0.01148 | -0.0627 | -102.892
-13.5 | -1.1371 | 0.01104 | -0.0611 | -102.9982
-12.5 | -1.0426 | 0.0102 | -0.0591 | -102.2157
-12 | -0.994 | 0.00977 | -0.0583 | -101.74
-11.5 | -0.944 | 0.00934 | -0.0577 | -101.0707
-11 | -0.893 | 0.00894 | -0.0573 | -99.8881
-10.5 | -0.8409 | 0.0086 | -0.057 | -97.7791
-10 | -0.7873 | 0.00828 | -0.057 | -95.0845
-9.5 | -0.7332 | 0.00797 | -0.0571 | -91.995
-9 | -0.679 | 0.00764 | -0.0571 | -88.8743
-8.5 | -0.6236 | 0.0074 | -0.0574 | -84.2703
-8 | -0.5676 | 0.00717 | -0.0578 | -79.1632
-7.5 | -0.5115 | 0.0069 | -0.0582 | -74.1304
-7 | -0.4545 | 0.00669 | -0.0588 | -67.9372
-6.5 | -0.3972 | 0.00651 | -0.0594 | -61.0138
-6 | -0.3398 | 0.00633 | -0.06 | -53.6809
-5.5 | -0.2821 | 0.00615 | -0.0607 | -45.8699
-5 | -0.2238 | 0.00598 | -0.0615 | -37.4247
-4.5 | -0.1652 | 0.00583 | -0.0623 | -28.3362
-4 | -0.1068 | 0.00568 | -0.0632 | -18.8028
-3.5 | -0.0481 | 0.00557 | -0.0641 | -8.6355
-3 | 0.0106 | 0.00545 | -0.065 | 1.945
-2.5 | 0.0696 | 0.00533 | -0.066 | 13.0582
-2 | 0.1287 | 0.00518 | -0.067 | 24.8456
-1.5 | 0.1873 | 0.00498 | -0.0679 | 37.6104
-1 | 0.2455 | 0.00478 | -0.0688 | 51.3598
0.5 | 0.4171 | 0.00381 | -0.0713 | 109.4751
1 | 0.4747 | 0.00361 | -0.0722 | 131.4958
1.5 | 0.5345 | 0.00358 | -0.0734 | 149.3017
2 | 0.593 | 0.00359 | -0.0744 | 165.1811
2.5 | 0.6514 | 0.00366 | -0.0754 | 177.9781
3 | 0.7082 | 0.00385 | -0.0761 | 183.9481
3.5 | 0.7562 | 0.00459 | -0.0753 | 164.7495
4 | 0.7979 | 0.00558 | -0.0735 | 142.9928
4.5 | 0.8444 | 0.00621 | -0.0724 | 135.9742
5 | 0.8941 | 0.0066 | -0.0719 | 135.4697
6 | 0.9852 | 0.00754 | -0.0694 | 130.6631
6.5 | 1.0252 | 0.00805 | -0.0671 | 127.354
7 | 1.0544 | 0.00852 | -0.0625 | 123.7559
7.5 | 1.0731 | 0.00915 | -0.0562 | 117.2787
8 | 1.0964 | 0.00991 | -0.0513 | 110.6357
8.5 | 1.1258 | 0.01065 | -0.0478 | 105.7089
9 | 1.1559 | 0.01147 | -0.0446 | 100.7759
9.5 | 1.1873 | 0.01234 | -0.0418 | 96.2156
10 | 1.2179 | 0.01331 | -0.0391 | 91.5026
10.5 | 1.2471 | 0.01439 | -0.0364 | 86.6644
11 | 1.2762 | 0.01554 | -0.0338 | 82.1236
11.5 | 1.3059 | 0.0167 | -0.0315 | 78.1976
12 | 1.3337 | 0.01798 | -0.0291 | 74.1769
12.5 | 1.3571 | 0.01943 | -0.0261 | 69.8456
13 | 1.4094 | 0.02095 | -0.0294 | 67.2745
13.5 | 1.4989 | 0.02272 | -0.0405 | 65.9727

## 139. Re 18M Mach 0.10 (1)
BIGFOIL.COM POLAR EXPORT
GA 40-418
GA 40-418 |  |  |  | Cl Max: | 1.707 | at alpha= | 15 | deg
JavaFoil+Calcfoil stall+Eppler ext transition |  |  |  | L/D Max: | 132.78 | at alpha= | 5 | deg
Re: | 18000000 |  |  | Cd Min: | 0.00492 | at alpha= | 0.5 | deg
Mach: | 0.1 |  |  | Cl=0 at alpha= | -3.0323 | deg
|  |  |  | @ Cl=0.1, Cd= | 0.0055295
|  |  |  | @ Cl=0.4, Cd= | 0.0050003
|  |  |  | @ Cl=0.6, Cd= | 0.00542
alpha (deg) | Cl | Cd | Cm | Cl/Cd
-18.5 | -0.637 | 0.12411 | -0.015 | -5.132
-18 | -0.657 | 0.11204 | -0.017 | -5.867
-17.5 | -0.669 | 0.11179 | -0.017 | -5.984
-17 | -0.695 | 0.09222 | -0.02 | -7.536
-16.5 | -0.718 | 0.07801 | -0.022 | -9.2
-16 | -0.748 | 0.05884 | -0.024 | -12.705
-15.5 | -0.8 | 0.03074 | -0.028 | -26.023
-15 | -0.817 | 0.02515 | -0.029 | -32.506
-14.5 | -0.824 | 0.02327 | -0.031 | -35.395
-14 | -0.838 | 0.01838 | -0.032 | -45.578
-13.5 | -0.848 | 0.0149 | -0.034 | -56.899
-13 | -0.846 | 0.01315 | -0.035 | -64.326
-12.5 | -0.838 | 0.01235 | -0.036 | -67.863
-12 | -0.826 | 0.01141 | -0.038 | -72.443
-11.5 | -0.811 | 0.01058 | -0.039 | -76.645
-11 | -0.79 | 0.00992 | -0.04 | -79.57
-10.5 | -0.764 | 0.00937 | -0.041 | -81.603
-10 | -0.735 | 0.00883 | -0.043 | -83.196
-9.5 | -0.699 | 0.00844 | -0.044 | -82.75
-9 | -0.659 | 0.00805 | -0.045 | -81.898
-8.5 | -0.616 | 0.00771 | -0.046 | -79.885
-8 | -0.57 | 0.00741 | -0.048 | -76.86
-7.5 | -0.52 | 0.00758 | -0.049 | -68.607
-7 | -0.468 | 0.00733 | -0.05 | -63.873
-6.5 | -0.414 | 0.00701 | -0.051 | -59.127
-6 | -0.358 | 0.00679 | -0.052 | -52.765
-5.5 | -0.3 | 0.00668 | -0.054 | -44.932
-5 | -0.241 | 0.00644 | -0.055 | -37.414
-4.5 | -0.181 | 0.00635 | -0.056 | -28.45
-4 | -0.12 | 0.00623 | -0.057 | -19.198
-3.5 | -0.058 | 0.00613 | -0.058 | -9.441
-3 | 0.004 | 0.0057 | -0.06 | 0.742
-2.5 | 0.067 | 0.00562 | -0.061 | 11.853
-2 | 0.129 | 0.00545 | -0.062 | 23.703
-1.5 | 0.192 | 0.00512 | -0.063 | 37.551
-1 | 0.255 | 0.00506 | -0.065 | 50.352
-0.5 | 0.318 | 0.00502 | -0.066 | 63.271
0 | 0.383 | 0.00503 | -0.067 | 76.145
0.5 | 0.446 | 0.00492 | -0.068 | 90.789
1 | 0.509 | 0.00492 | -0.07 | 103.539
1.5 | 0.573 | 0.00524 | -0.071 | 109.179
2 | 0.636 | 0.00566 | -0.072 | 112.305
2.5 | 0.699 | 0.00582 | -0.073 | 120.103
3 | 0.762 | 0.00612 | -0.075 | 124.366
3.5 | 0.825 | 0.0064 | -0.076 | 128.914
4 | 0.888 | 0.00709 | -0.077 | 125.226
4.5 | 0.95 | 0.00748 | -0.078 | 127.075
5 | 1.007 | 0.00758 | -0.08 | 132.78
5.5 | 1.067 | 0.00845 | -0.081 | 126.332
6 | 1.127 | 0.00903 | -0.082 | 124.749
6.5 | 1.168 | 0.01003 | -0.082 | 116.487
7 | 1.222 | 0.01055 | -0.083 | 115.857
7.5 | 1.274 | 0.0111 | -0.084 | 114.702
8 | 1.325 | 0.01164 | -0.085 | 113.844
8.5 | 1.374 | 0.01228 | -0.086 | 111.819
9 | 1.42 | 0.01285 | -0.087 | 110.547
9.5 | 1.464 | 0.01343 | -0.088 | 109.002
10 | 1.505 | 0.01384 | -0.089 | 108.717
10.5 | 1.542 | 0.01504 | -0.09 | 102.526
11 | 1.576 | 0.01578 | -0.091 | 99.866
11.5 | 1.606 | 0.01659 | -0.092 | 96.835
12 | 1.633 | 0.01744 | -0.093 | 93.615
12.5 | 1.656 | 0.01827 | -0.094 | 90.643
13 | 1.675 | 0.01932 | -0.095 | 86.698
13.5 | 1.689 | 0.02031 | -0.096 | 83.161
14 | 1.7 | 0.02143 | -0.097 | 79.298
14.5 | 1.706 | 0.02259 | -0.098 | 75.519
15 | 1.707 | 0.02392 | -0.099 | 71.38
15.5 | 1.705 | 0.02507 | -0.099 | 68.019
16 | 1.699 | 0.02665 | -0.1 | 63.745
16.5 | 1.688 | 0.02815 | -0.101 | 59.98
17 | 1.674 | 0.02975 | -0.102 | 56.274
17.5 | 1.656 | 0.03164 | -0.102 | 52.356
18 | 1.636 | 0.03328 | -0.103 | 49.158
18.5 | 1.612 | 0.03554 | -0.104 | 45.355
19 | 1.585 | 0.03767 | -0.105 | 42.082
19.5 | 1.556 | 0.04027 | -0.105 | 38.634
20 | 1.526 | 0.04196 | -0.106 | 36.361

## 140. Re 18M Mach 0.10 (2)
BIGFOIL.COM POLAR EXPORT
GA 40-418
GA 40-418 |  |  |  | Cl Max: | 1.5038 | at alpha= | 13.5 | deg
XFOIL ncrit=9 |  |  |  | L/D Max: | 186.266 | at alpha= | 3 | deg
Re: | 18000000 |  |  | Cd Min: | 0.02858 | at alpha= | -20 | deg
Mach: | 0.1 |  |  | Cl=0 at alpha= | -3.0922 | deg
|  |  |  | @ Cl=0.1, Cd= | 0.0052652
|  |  |  | @ Cl=0.4, Cd= | 0.0039235
|  |  |  | @ Cl=0.6, Cd= | 0.0035936
alpha (deg) | Cl | Cd | Cm | Cl/Cd
-20 | -1.4643 | 0.02858 | -0.1023 | -51.2351
-19.5 | -1.4461 | 0.02623 | -0.101 | -55.1315
-19 | -1.4376 | 0.0235 | -0.0988 | -61.1745
-18.5 | -1.4129 | 0.02185 | -0.097 | -64.6636
-18 | -1.3954 | 0.01995 | -0.0943 | -69.9449
-17.5 | -1.3736 | 0.01836 | -0.0916 | -74.8148
-17 | -1.3492 | 0.01704 | -0.0887 | -79.1784
-16.5 | -1.3232 | 0.01584 | -0.0856 | -83.5354
-16 | -1.2995 | 0.01466 | -0.082 | -88.6426
-15.5 | -1.2733 | 0.01365 | -0.0782 | -93.2821
-15 | -1.2445 | 0.01287 | -0.0745 | -96.6977
-14.5 | -1.2167 | 0.0122 | -0.0702 | -99.7295
-14 | -1.1868 | 0.01173 | -0.0657 | -101.1765
-13.5 | -1.144 | 0.01123 | -0.0637 | -101.87
-13 | -1.098 | 0.01075 | -0.0623 | -102.1395
-12.5 | -1.0498 | 0.01034 | -0.0611 | -101.528
-12 | -1.0004 | 0.00993 | -0.0602 | -100.7452
-11.5 | -0.9502 | 0.00949 | -0.0594 | -100.1264
-11 | -0.8989 | 0.00908 | -0.0588 | -98.9978
-10.5 | -0.8468 | 0.00869 | -0.0583 | -97.4453
-10 | -0.7929 | 0.00835 | -0.0582 | -94.9581
-9.5 | -0.7382 | 0.00804 | -0.0581 | -91.8159
-9 | -0.6837 | 0.00771 | -0.0581 | -88.677
-8.5 | -0.628 | 0.00744 | -0.0582 | -84.4086
-8 | -0.5714 | 0.00721 | -0.0586 | -79.251
-7.5 | -0.5148 | 0.00694 | -0.0589 | -74.1787
-7 | -0.4575 | 0.00671 | -0.0594 | -68.1818
-6.5 | -0.3998 | 0.00653 | -0.0599 | -61.2251
-6 | -0.3419 | 0.00635 | -0.0605 | -53.8425
-5.5 | -0.2838 | 0.00617 | -0.0612 | -45.9968
-5 | -0.225 | 0.006 | -0.062 | -37.5
-4.5 | -0.1661 | 0.00585 | -0.0628 | -28.3932
-4 | -0.1073 | 0.00569 | -0.0636 | -18.8576
-3.5 | -0.0482 | 0.00558 | -0.0645 | -8.638
-3 | 0.0109 | 0.00546 | -0.0654 | 1.9963
-2.5 | 0.0704 | 0.00534 | -0.0664 | 13.1835
-2 | 0.1298 | 0.00519 | -0.0674 | 25.0096
-1.5 | 0.1888 | 0.00499 | -0.0683 | 37.8357
-1 | 0.2473 | 0.00479 | -0.0692 | 51.6284
0.5 | 0.42 | 0.00381 | -0.0717 | 110.2362
1 | 0.4779 | 0.00361 | -0.0726 | 132.3823
1.5 | 0.5381 | 0.00358 | -0.0738 | 150.3073
2 | 0.597 | 0.00359 | -0.0749 | 166.2953
2.5 | 0.6558 | 0.00366 | -0.0759 | 179.1803
3 | 0.7134 | 0.00383 | -0.0767 | 186.2663
4 | 0.8034 | 0.00556 | -0.0739 | 144.4964
4.5 | 0.8493 | 0.00622 | -0.0727 | 136.5434
5 | 0.8988 | 0.00663 | -0.0721 | 135.5656
6 | 0.9893 | 0.00758 | -0.0693 | 130.5145
6.5 | 1.0279 | 0.00811 | -0.0666 | 126.7448
7 | 1.051 | 0.00861 | -0.0607 | 122.0674
7.5 | 1.0713 | 0.00929 | -0.0548 | 115.3175
8 | 1.0946 | 0.01012 | -0.05 | 108.1621
8.5 | 1.1251 | 0.01088 | -0.0466 | 103.4099
9 | 1.1545 | 0.01178 | -0.0433 | 98.0051
9.5 | 1.1853 | 0.01272 | -0.0404 | 93.184
10 | 1.216 | 0.01374 | -0.0377 | 88.5007
10.5 | 1.2452 | 0.01488 | -0.035 | 83.6828
11 | 1.2741 | 0.01609 | -0.0324 | 79.1858
11.5 | 1.3036 | 0.01732 | -0.03 | 75.2656
12 | 1.3318 | 0.01863 | -0.0276 | 71.4868
12.5 | 1.356 | 0.02006 | -0.0247 | 67.5972
13 | 1.4149 | 0.02166 | -0.0292 | 65.3232
13.5 | 1.5038 | 0.02352 | -0.04 | 63.9371

## 141. Re 18M Mach 0.25 (1)
BIGFOIL.COM POLAR EXPORT
GA 40-418
GA 40-418 |  |  |  | Cl Max: | 1.64 | at alpha= | 13 | deg
JavaFoil+Calcfoil stall+Eppler ext transition |  |  |  | L/D Max: | 132.19 | at alpha= | 5 | deg
Re: | 18000000 |  |  | Cd Min: | 0.00492 | at alpha= | 0.5 | deg
Mach: | 0.25 |  |  | Cl=0 at alpha= | -3.0318 | deg
|  |  |  | @ Cl=0.1, Cd= | 0.0055609
|  |  |  | @ Cl=0.4, Cd= | 0.0049472
|  |  |  | @ Cl=0.6, Cd= | 0.0053805
alpha (deg) | Cl | Cd | Cm | Cl/Cd
-16.5 | -0.382 | 0.11269 | -0.017 | -3.394
-16 | -0.427 | 0.10775 | -0.018 | -3.963
-15.5 | -0.47 | 0.09825 | -0.019 | -4.781
-15 | -0.505 | 0.09522 | -0.019 | -5.307
-14.5 | -0.537 | 0.09198 | -0.02 | -5.834
-14 | -0.599 | 0.05321 | -0.028 | -11.264
-13.5 | -0.671 | 0.02402 | -0.033 | -27.934
-13 | -0.707 | 0.01752 | -0.035 | -40.373
-12.5 | -0.718 | 0.01725 | -0.036 | -41.643
-12 | -0.734 | 0.01436 | -0.038 | -51.155
-11.5 | -0.742 | 0.01228 | -0.04 | -60.464
-11 | -0.739 | 0.01112 | -0.041 | -66.515
-10.5 | -0.729 | 0.01024 | -0.042 | -71.204
-10 | -0.711 | 0.00951 | -0.044 | -74.801
-9.5 | -0.686 | 0.00891 | -0.045 | -77
-9 | -0.655 | 0.00844 | -0.046 | -77.609
-8.5 | -0.617 | 0.00806 | -0.048 | -76.507
-8 | -0.574 | 0.00768 | -0.049 | -74.743
-7.5 | -0.527 | 0.00789 | -0.05 | -66.732
-7 | -0.476 | 0.0076 | -0.051 | -62.606
-6.5 | -0.422 | 0.00734 | -0.053 | -57.548
-6 | -0.366 | 0.00698 | -0.054 | -52.412
-5.5 | -0.307 | 0.00682 | -0.055 | -45.043
-5 | -0.247 | 0.0066 | -0.056 | -37.445
-4.5 | -0.185 | 0.00647 | -0.058 | -28.657
-4 | -0.123 | 0.00635 | -0.059 | -19.321
-3.5 | -0.059 | 0.00619 | -0.06 | -9.596
-3 | 0.004 | 0.00597 | -0.061 | 0.727
-2.5 | 0.068 | 0.00562 | -0.063 | 12.169
-2 | 0.133 | 0.0055 | -0.064 | 24.139
-1.5 | 0.197 | 0.00515 | -0.065 | 38.352
-1 | 0.262 | 0.00505 | -0.066 | 51.891
-0.5 | 0.326 | 0.00522 | -0.068 | 62.534
0 | 0.394 | 0.00495 | -0.069 | 79.584
0.5 | 0.459 | 0.00492 | -0.07 | 93.259
1 | 0.524 | 0.00496 | -0.072 | 105.48
1.5 | 0.588 | 0.00529 | -0.073 | 111.144
2 | 0.653 | 0.00578 | -0.074 | 112.975
2.5 | 0.718 | 0.00591 | -0.075 | 121.478
3 | 0.783 | 0.00627 | -0.077 | 124.731
3.5 | 0.847 | 0.00655 | -0.078 | 129.292
4 | 0.912 | 0.00732 | -0.079 | 124.612
4.5 | 0.977 | 0.00772 | -0.081 | 126.453
5 | 1.034 | 0.00782 | -0.082 | 132.19
5.5 | 1.084 | 0.00885 | -0.082 | 122.521
6 | 1.14 | 0.00959 | -0.083 | 118.853
6.5 | 1.193 | 0.01063 | -0.084 | 112.197
7 | 1.248 | 0.01114 | -0.085 | 111.944
7.5 | 1.301 | 0.01175 | -0.086 | 110.784
8 | 1.353 | 0.01236 | -0.087 | 109.434
8.5 | 1.401 | 0.01307 | -0.088 | 107.141
9 | 1.445 | 0.0137 | -0.089 | 105.512
9.5 | 1.487 | 0.01442 | -0.09 | 103.088
10 | 1.523 | 0.0152 | -0.091 | 100.195
10.5 | 1.556 | 0.01626 | -0.092 | 95.693
11 | 1.584 | 0.01713 | -0.093 | 92.446
11.5 | 1.607 | 0.01809 | -0.094 | 88.813
12 | 1.624 | 0.01883 | -0.095 | 86.252
12.5 | 1.635 | 0.02011 | -0.096 | 81.32
13 | 1.64 | 0.02133 | -0.097 | 76.893
13.5 | 1.638 | 0.02249 | -0.098 | 72.855
14 | 1.629 | 0.024 | -0.099 | 67.887
14.5 | 1.614 | 0.02545 | -0.1 | 63.403
15 | 1.592 | 0.02688 | -0.101 | 59.205
15.5 | 1.561 | 0.02886 | -0.101 | 54.115
16 | 1.525 | 0.03073 | -0.102 | 49.619
16.5 | 1.481 | 0.03303 | -0.103 | 44.843
17 | 1.432 | 0.03526 | -0.104 | 40.616
17.5 | 1.376 | 0.03793 | -0.104 | 36.289
18 | 1.316 | 0.04044 | -0.105 | 32.537

## 142. Re 18M Mach 0.25 (2)
BIGFOIL.COM POLAR EXPORT
GA 40-418
GA 40-418 |  |  |  | Cl Max: | 1.52 | at alpha= | 13.5 | deg
XFOIL ncrit=9 |  |  |  | L/D Max: | 194.895 | at alpha= | 3 | deg
Re: | 18000000 |  |  | Cd Min: | 0.05879 | at alpha= | -20 | deg
Mach: | 0.25 |  |  | Cl=0 at alpha= | -3.1034 | deg
|  |  |  | @ Cl=0.1, Cd= | 0.0053177
|  |  |  | @ Cl=0.4, Cd= | 0.0040925
|  |  |  | @ Cl=0.6, Cd= | 0.0035938
alpha (deg) | Cl | Cd | Cm | Cl/Cd
-20 | -1.2603 | 0.05879 | -0.1126 | -21.4373
-19.5 | -1.2967 | 0.04876 | -0.1176 | -26.5935
-19 | -1.3318 | 0.04009 | -0.1202 | -33.2203
-18.5 | -1.322 | 0.03589 | -0.1201 | -36.8348
-18 | -1.3295 | 0.03083 | -0.1191 | -43.1236
-17.5 | -1.3319 | 0.02671 | -0.1169 | -49.8652
-17 | -1.3213 | 0.02372 | -0.1141 | -55.704
-16.5 | -1.3072 | 0.02117 | -0.1106 | -61.7478
-16 | -1.288 | 0.01908 | -0.1068 | -67.5052
-15.5 | -1.2666 | 0.01726 | -0.1026 | -73.3835
-15 | -1.2417 | 0.01578 | -0.0982 | -78.6882
-14.5 | -1.2126 | 0.01455 | -0.0938 | -83.3402
-14 | -1.1794 | 0.01362 | -0.0896 | -86.5932
-13.5 | -1.1513 | 0.0126 | -0.0844 | -91.373
-13 | -1.1214 | 0.01188 | -0.0788 | -94.3939
-12.5 | -1.0846 | 0.0113 | -0.0742 | -95.9823
-12 | -1.0364 | 0.01072 | -0.0716 | -96.6791
-11.5 | -0.9853 | 0.0102 | -0.0695 | -96.598
-11 | -0.9322 | 0.00975 | -0.0678 | -95.6103
-10.5 | -0.8778 | 0.00931 | -0.0664 | -94.2857
-10 | -0.8224 | 0.00886 | -0.0653 | -92.8217
-9.5 | -0.7668 | 0.00841 | -0.0643 | -91.1772
-9 | -0.7095 | 0.00807 | -0.0637 | -87.9182
-8.5 | -0.6516 | 0.00774 | -0.0633 | -84.186
-8 | -0.593 | 0.00741 | -0.063 | -80.027
-7.5 | -0.5335 | 0.00714 | -0.063 | -74.7199
-7 | -0.4741 | 0.00688 | -0.0631 | -68.9099
-6.5 | -0.4141 | 0.00666 | -0.0633 | -62.1772
-6 | -0.3536 | 0.00647 | -0.0637 | -54.6522
-5.5 | -0.293 | 0.00626 | -0.0641 | -46.8051
-5 | -0.2321 | 0.00607 | -0.0647 | -38.2372
-4.5 | -0.1709 | 0.00591 | -0.0654 | -28.9171
-4 | -0.1098 | 0.00576 | -0.0661 | -19.0625
-3.5 | -0.0487 | 0.00563 | -0.0669 | -8.6501
-3 | 0.0127 | 0.00551 | -0.0678 | 2.3049
-2.5 | 0.0744 | 0.00538 | -0.0688 | 13.829
-2 | 0.136 | 0.00523 | -0.0698 | 26.0038
-1 | 0.2573 | 0.00483 | -0.0716 | 53.2712
0 | 0.3775 | 0.00429 | -0.0734 | 87.9953
0.5 | 0.4356 | 0.00378 | -0.0741 | 115.2381
1 | 0.4957 | 0.00363 | -0.0751 | 136.5565
1.5 | 0.558 | 0.00358 | -0.0763 | 155.8659
2 | 0.6191 | 0.0036 | -0.0774 | 171.9722
2.5 | 0.6807 | 0.00364 | -0.0785 | 187.0055
3 | 0.7406 | 0.0038 | -0.0794 | 194.8947
3.5 | 0.7932 | 0.00436 | -0.0789 | 181.9266
4 | 0.833 | 0.00549 | -0.0763 | 151.7304
5 | 0.9235 | 0.0068 | -0.0727 | 135.8088
5.5 | 0.9684 | 0.0073 | -0.0707 | 132.6575
6 | 1.0081 | 0.00782 | -0.0677 | 128.913
6.5 | 1.0203 | 0.00848 | -0.0593 | 120.3184
7 | 1.042 | 0.0093 | -0.0535 | 112.043
7.5 | 1.0655 | 0.01027 | -0.0484 | 103.7488
8 | 1.0872 | 0.01148 | -0.0435 | 94.7038
8.5 | 1.1185 | 0.01249 | -0.0402 | 89.5516
9 | 1.1488 | 0.01364 | -0.037 | 84.2229
9.5 | 1.179 | 0.01488 | -0.0339 | 79.2339
10 | 1.2104 | 0.01614 | -0.0312 | 74.9938
10.5 | 1.2383 | 0.0176 | -0.0282 | 70.358
11 | 1.2693 | 0.01898 | -0.0257 | 66.8757
11.5 | 1.2985 | 0.02052 | -0.0231 | 63.2797
12 | 1.3262 | 0.02219 | -0.0205 | 59.7657
12.5 | 1.35 | 0.02391 | -0.0174 | 56.4617
13 | 1.4375 | 0.02604 | -0.0271 | 55.2035
13.5 | 1.52 | 0.02888 | -0.0369 | 52.6316

## 143. Re 18M Mach 0.50 (1)
BIGFOIL.COM POLAR EXPORT
GA 40-418
GA 40-418 |  |  |  | Cl Max: | 1.493 | at alpha= | 9 | deg
JavaFoil+Calcfoil stall+Eppler ext transition |  |  |  | L/D Max: | 117.461 | at alpha= | 2.5 | deg
Re: | 18000000 |  |  | Cd Min: | 0.00527 | at alpha= | 1 | deg
Mach: | 0.5 |  |  | Cl=0 at alpha= | -3.0352 | deg
|  |  |  | @ Cl=0.1, Cd= | 0.0063433
|  |  |  | @ Cl=0.4, Cd= | 0.0053773
|  |  |  | @ Cl=0.6, Cd= | 0.0054118
alpha (deg) | Cl | Cd | Cm | Cl/Cd
-20 | -0.968 | 0.184 | -0.015 | -5.261
-19.5 | -0.94 | 0.18168 | -0.016 | -5.176
-19 | -0.913 | 0.17574 | -0.016 | -5.194
-18.5 | -0.885 | 0.1608 | -0.017 | -5.503
-18 | -0.861 | 0.14134 | -0.018 | -6.089
-17.5 | -0.833 | 0.13366 | -0.019 | -6.229
-17 | -0.803 | 0.12864 | -0.019 | -6.243
-16.5 | -0.774 | 0.12322 | -0.02 | -6.281
-16 | -0.745 | 0.1182 | -0.02 | -6.305
-15.5 | -0.719 | 0.10478 | -0.021 | -6.858
-15 | -0.689 | 0.10147 | -0.021 | -6.791
-14.5 | -0.659 | 0.09891 | -0.021 | -6.665
-14 | -0.63 | 0.09605 | -0.022 | -6.556
-13.5 | -0.602 | 0.09643 | -0.022 | -6.239
-13 | -0.575 | 0.08666 | -0.024 | -6.637
-12.5 | -0.546 | 0.08214 | -0.024 | -6.648
-12 | -0.52 | 0.07353 | -0.026 | -7.071
-11.5 | -0.499 | 0.06118 | -0.031 | -8.161
-11 | -0.532 | 0.01942 | -0.044 | -27.388
-10.5 | -0.516 | 0.01275 | -0.047 | -40.474
-10 | -0.484 | 0.01197 | -0.048 | -40.488
-9.5 | -0.373 | 0.05878 | -0.026 | -6.339
-9 | -0.413 | 0.01156 | -0.051 | -35.721
-8.5 | -0.383 | 0.0099 | -0.053 | -38.688
-8 | -0.29 | 0.04551 | -0.034 | -6.372
-7.5 | -0.314 | 0.00918 | -0.056 | -34.222
-7 | -0.45 | 0.00852 | -0.057 | -52.869
-6.5 | -0.432 | 0.0082 | -0.059 | -52.73
-6 | -0.389 | 0.00771 | -0.06 | -50.376
-5.5 | -0.333 | 0.00775 | -0.061 | -42.957
-5 | -0.271 | 0.00725 | -0.063 | -37.406
-4.5 | -0.205 | 0.00664 | -0.064 | -30.842
-4 | -0.136 | 0.00663 | -0.066 | -20.545
-3.5 | -0.066 | 0.00661 | -0.067 | -9.998
-3 | 0.005 | 0.0065 | -0.069 | 0.744
-2.5 | 0.076 | 0.0064 | -0.07 | 11.917
-2 | 0.148 | 0.00623 | -0.071 | 23.78
-1.5 | 0.221 | 0.00561 | -0.073 | 39.301
-1 | 0.293 | 0.00532 | -0.074 | 54.994
-0.5 | 0.365 | 0.00534 | -0.076 | 68.333
0 | 0.44 | 0.00542 | -0.077 | 81.182
0.5 | 0.513 | 0.00539 | -0.079 | 95.074
1 | 0.585 | 0.00527 | -0.08 | 110.992
1.5 | 0.658 | 0.00596 | -0.081 | 110.358
2 | 0.73 | 0.00632 | -0.083 | 115.527
2.5 | 0.803 | 0.00683 | -0.084 | 117.461
3 | 0.865 | 0.00753 | -0.085 | 114.784
3.5 | 0.933 | 0.00806 | -0.086 | 115.773
4 | 1 | 0.00865 | -0.087 | 115.599
4.5 | 1.068 | 0.00935 | -0.088 | 114.3
5 | 1.126 | 0.01015 | -0.089 | 110.904
5.5 | 1.188 | 0.01121 | -0.09 | 105.942
6 | 1.247 | 0.01293 | -0.091 | 96.489
6.5 | 1.305 | 0.01367 | -0.093 | 95.512
7 | 1.36 | 0.01463 | -0.094 | 92.949
7.5 | 1.41 | 0.01541 | -0.095 | 91.545
8 | 1.454 | 0.0164 | -0.096 | 88.635
8.5 | 1.482 | 0.01748 | -0.097 | 84.825
9 | 1.493 | 0.01922 | -0.098 | 77.703
9.5 | 1.475 | 0.02062 | -0.1 | 71.532
10 | 1.395 | 0.02273 | -0.1 | 61.365
10.5 | 0.921 | 0.0248 | -0.101 | 37.121
11 | 0.953 | 0.02543 | -0.103 | 37.481
11.5 | 0.984 | 0.02798 | -0.104 | 35.152
12 | 1.014 | 0.02989 | -0.104 | 33.926
12.5 | 1.043 | 0.03309 | -0.105 | 31.518
13 | 1.073 | 0.03583 | -0.106 | 29.945
13.5 | 1.101 | 0.0393 | -0.107 | 28.023
14 | 1.124 | 0.04557 | -0.107 | 24.667

## 144. Re 18M Mach 0.50 (2)
BIGFOIL.COM POLAR EXPORT
GA 40-418
GA 40-418 |  |  |  | Cl Max: | 1.5268 | at alpha= | 13.5 | deg
XFOIL ncrit=9 |  |  |  | L/D Max: | 234.899 | at alpha= | 3.5 | deg
Re: | 18000000 |  |  | Cd Min: | 0.08806 | at alpha= | -13 | deg
Mach: | 0.5 |  |  | Cl=0 at alpha= | -3.1601 | deg
|  |  |  | @ Cl=0.1, Cd= | 0.0055795
|  |  |  | @ Cl=0.4, Cd= | 0.0045271
|  |  |  | @ Cl=0.6, Cd= | 0.0037043
alpha (deg) | Cl | Cd | Cm | Cl/Cd
-13 | -0.3786 | 0.08806 | -0.1039 | -4.2993
-12.5 | -0.3926 | 0.07725 | -0.111 | -5.0822
-12 | -0.4041 | 0.06563 | -0.1184 | -6.1572
-11.5 | -0.4138 | 0.05483 | -0.1266 | -7.547
-11 | -0.4386 | 0.04514 | -0.1328 | -9.7164
-10.5 | -0.4695 | 0.03713 | -0.1355 | -12.6448
-10 | -0.5019 | 0.0305 | -0.1346 | -16.4557
-9.5 | -0.5407 | 0.02459 | -0.1299 | -21.9886
-9 | -0.5757 | 0.01963 | -0.1216 | -29.3276
-8.5 | -0.6104 | 0.01506 | -0.1098 | -40.5312
-8 | -0.6302 | 0.01102 | -0.097 | -57.1869
-7.5 | -0.6073 | 0.00863 | -0.088 | -70.3708
-7 | -0.5453 | 0.00783 | -0.0839 | -69.6424
-6.5 | -0.4754 | 0.00739 | -0.0816 | -64.3302
-6 | -0.4045 | 0.00704 | -0.08 | -57.4574
-5.5 | -0.3334 | 0.00675 | -0.079 | -49.3926
-5 | -0.2622 | 0.00652 | -0.0784 | -40.2147
-4.5 | -0.1913 | 0.00629 | -0.0781 | -30.4134
-4 | -0.1197 | 0.00609 | -0.0782 | -19.6552
-3.5 | -0.0484 | 0.00589 | -0.0786 | -8.2173
-3 | 0.0228 | 0.00572 | -0.0791 | 3.986
-2.5 | 0.0938 | 0.00559 | -0.0799 | 16.78
-2 | 0.1645 | 0.00547 | -0.0807 | 30.0731
-1.5 | 0.2349 | 0.00533 | -0.0817 | 44.0713
-1 | 0.3043 | 0.00508 | -0.0825 | 59.9016
-0.5 | 0.3727 | 0.00471 | -0.0834 | 79.1295
0.5 | 0.507 | 0.00381 | -0.085 | 133.0709
1 | 0.5775 | 0.00372 | -0.0862 | 155.2419
1.5 | 0.6493 | 0.00367 | -0.0876 | 176.921
2 | 0.7212 | 0.00367 | -0.089 | 196.5123
2.5 | 0.793 | 0.00374 | -0.0902 | 212.0321
3 | 0.8651 | 0.00382 | -0.0914 | 226.466
3.5 | 0.9349 | 0.00398 | -0.092 | 234.8995
4 | 0.9833 | 0.00489 | -0.0889 | 201.0838
4.5 | 0.9895 | 0.00651 | -0.0784 | 151.9969
5 | 0.9815 | 0.00763 | -0.065 | 128.637
5.5 | 0.9874 | 0.00919 | -0.0555 | 107.4429
6 | 1.0059 | 0.01084 | -0.0488 | 92.7952
6.5 | 1.0173 | 0.01305 | -0.0418 | 77.954
8 | 1.0532 | 0.02067 | -0.0237 | 50.9531
8.5 | 1.0817 | 0.02283 | -0.0199 | 47.3806
9 | 1.1134 | 0.02496 | -0.0166 | 44.6074
9.5 | 1.1462 | 0.02713 | -0.0135 | 42.2484
10 | 1.1828 | 0.0292 | -0.0106 | 40.5068
10.5 | 1.2146 | 0.03163 | -0.0076 | 38.4003
11 | 1.249 | 0.03404 | -0.0048 | 36.6921
11.5 | 1.2839 | 0.03649 | -0.002 | 35.185
12 | 1.3168 | 0.03904 | 0.001 | 33.7295
12.5 | 1.3683 | 0.04243 | -0.0004 | 32.2484
13 | 1.4536 | 0.0467 | -0.0079 | 31.1263
13.5 | 1.5268 | 0.05173 | -0.0141 | 29.5148

## 145. Re 20M Mach 0.00 (1)
BIGFOIL.COM POLAR EXPORT
GA 40-418
GA 40-418 |  |  |  | Cl Max: | 1.723 | at alpha= | 15.5 | deg
JavaFoil+Calcfoil stall+Eppler ext transition |  |  |  | L/D Max: | 131.461 | at alpha= | 5 | deg
Re: | 20000000 |  |  | Cd Min: | 0.00499 | at alpha= | 0 | deg
Mach: | 0 |  |  | Cl=0 at alpha= | -3.0323 | deg
|  |  |  | @ Cl=0.1, Cd= | 0.0056354
|  |  |  | @ Cl=0.4, Cd= | 0.0050292
|  |  |  | @ Cl=0.6, Cd= | 0.0054355
alpha (deg) | Cl | Cd | Cm | Cl/Cd
-18.5 | -0.691 | 0.11242 | -0.017 | -6.146
-18 | -0.71 | 0.10021 | -0.018 | -7.081
-17.5 | -0.74 | 0.07659 | -0.021 | -9.666
-17 | -0.749 | 0.07514 | -0.021 | -9.971
-16.5 | -0.789 | 0.04914 | -0.024 | -16.053
-16 | -0.784 | 0.05481 | -0.024 | -14.312
-15.5 | -0.848 | 0.02303 | -0.029 | -36.821
-15 | -0.854 | 0.02152 | -0.03 | -39.668
-14.5 | -0.861 | 0.01867 | -0.031 | -46.101
-14 | -0.866 | 0.01602 | -0.032 | -54.058
-13.5 | -0.869 | 0.01342 | -0.034 | -64.796
-13 | -0.863 | 0.01233 | -0.035 | -69.996
-12.5 | -0.851 | 0.01178 | -0.036 | -72.297
-12 | -0.838 | 0.01084 | -0.038 | -77.277
-11.5 | -0.819 | 0.01015 | -0.039 | -80.663
-11 | -0.796 | 0.00957 | -0.04 | -83.152
-10.5 | -0.769 | 0.00904 | -0.041 | -85.045
-10 | -0.736 | 0.00862 | -0.043 | -85.443
-9.5 | -0.7 | 0.00821 | -0.044 | -85.263
-9 | -0.659 | 0.0079 | -0.045 | -83.461
-8.5 | -0.615 | 0.00758 | -0.046 | -81.215
-8 | -0.569 | 0.00725 | -0.047 | -78.398
-7.5 | -0.519 | 0.00719 | -0.048 | -72.208
-7 | -0.467 | 0.00727 | -0.05 | -64.247
-6.5 | -0.413 | 0.00704 | -0.051 | -58.664
-6 | -0.357 | 0.00669 | -0.052 | -53.321
-5.5 | -0.299 | 0.0066 | -0.053 | -45.303
-5 | -0.24 | 0.00636 | -0.055 | -37.71
-4.5 | -0.18 | 0.00628 | -0.056 | -28.656
-4 | -0.119 | 0.00604 | -0.057 | -19.702
-3.5 | -0.058 | 0.00584 | -0.058 | -9.855
-3 | 0.004 | 0.00557 | -0.059 | 0.755
-2.5 | 0.066 | 0.00563 | -0.061 | 11.783
-2 | 0.129 | 0.00564 | -0.062 | 22.789
-1.5 | 0.191 | 0.00528 | -0.063 | 36.195
-1 | 0.254 | 0.00507 | -0.064 | 50.026
-0.5 | 0.316 | 0.00521 | -0.066 | 60.6
0 | 0.381 | 0.00499 | -0.067 | 76.44
0.5 | 0.444 | 0.00512 | -0.068 | 86.81
1 | 0.507 | 0.00531 | -0.069 | 95.448
1.5 | 0.57 | 0.0053 | -0.071 | 107.565
2 | 0.632 | 0.00558 | -0.072 | 113.263
2.5 | 0.695 | 0.00597 | -0.073 | 116.527
3 | 0.758 | 0.00617 | -0.074 | 122.778
3.5 | 0.82 | 0.00645 | -0.076 | 127.249
4 | 0.883 | 0.0071 | -0.077 | 124.441
4.5 | 0.946 | 0.00745 | -0.078 | 127.001
5 | 1.002 | 0.00762 | -0.079 | 131.461
5.5 | 1.062 | 0.00846 | -0.08 | 125.592
6 | 1.121 | 0.00893 | -0.082 | 125.553
6.5 | 1.166 | 0.00977 | -0.082 | 119.279
7 | 1.219 | 0.01023 | -0.083 | 119.133
7.5 | 1.271 | 0.01079 | -0.084 | 117.838
8 | 1.321 | 0.01133 | -0.085 | 116.591
8.5 | 1.37 | 0.01196 | -0.086 | 114.582
9 | 1.416 | 0.01245 | -0.087 | 113.763
9.5 | 1.461 | 0.01301 | -0.088 | 112.275
10 | 1.501 | 0.01387 | -0.089 | 108.262
10.5 | 1.539 | 0.01433 | -0.09 | 107.452
11 | 1.575 | 0.01525 | -0.091 | 103.258
11.5 | 1.606 | 0.01601 | -0.092 | 100.338
12 | 1.634 | 0.01681 | -0.093 | 97.248
12.5 | 1.659 | 0.01761 | -0.094 | 94.22
13 | 1.679 | 0.01858 | -0.095 | 90.395
13.5 | 1.696 | 0.01953 | -0.096 | 86.821
14 | 1.709 | 0.02059 | -0.096 | 83.002
14.5 | 1.717 | 0.02171 | -0.097 | 79.127
15 | 1.722 | 0.02292 | -0.098 | 75.133
15.5 | 1.723 | 0.02412 | -0.099 | 71.454
16 | 1.72 | 0.02539 | -0.1 | 67.771
16.5 | 1.714 | 0.0268 | -0.101 | 63.96
17 | 1.704 | 0.02842 | -0.101 | 59.936
17.5 | 1.69 | 0.02994 | -0.102 | 56.455
18 | 1.674 | 0.03184 | -0.103 | 52.567
18.5 | 1.655 | 0.03372 | -0.104 | 49.077
19 | 1.633 | 0.03583 | -0.104 | 45.56
19.5 | 1.608 | 0.03789 | -0.105 | 42.449
20 | 1.583 | 0.03962 | -0.106 | 39.967

## 146. Re 20M Mach 0.00 (2)
BIGFOIL.COM POLAR EXPORT
GA 40-418
GA 40-418 |  |  |  | Cl Max: | 1.5597 | at alpha= | 14 | deg
XFOIL ncrit=9 |  |  |  | L/D Max: | 177.884 | at alpha= | 3 | deg
Re: | 20000000 |  |  | Cd Min: | 0.02526 | at alpha= | -20 | deg
Mach: | 0 |  |  | Cl=0 at alpha= | -3.0883 | deg
|  |  |  | @ Cl=0.1, Cd= | 0.0051681
|  |  |  | @ Cl=0.4, Cd= | 0.0040287
|  |  |  | @ Cl=0.6, Cd= | 0.0035941
alpha (deg) | Cl | Cd | Cm | Cl/Cd
-20 | -1.4888 | 0.02526 | -0.0971 | -58.939
-19.5 | -1.4692 | 0.02333 | -0.0955 | -62.9747
-19 | -1.4531 | 0.02128 | -0.0933 | -68.2848
-18.5 | -1.4301 | 0.01977 | -0.0912 | -72.3369
-18 | -1.4067 | 0.01833 | -0.0888 | -76.743
-17.5 | -1.3838 | 0.01699 | -0.086 | -81.4479
-17 | -1.3582 | 0.01585 | -0.0832 | -85.6909
-16.5 | -1.3312 | 0.01484 | -0.0802 | -89.7035
-16 | -1.3081 | 0.01375 | -0.0764 | -95.1345
-15.5 | -1.282 | 0.01289 | -0.0726 | -99.4569
-15 | -1.2544 | 0.01223 | -0.0685 | -102.5675
-14.5 | -1.2278 | 0.01173 | -0.0638 | -104.6718
-14 | -1.1864 | 0.01127 | -0.0619 | -105.2706
-13.5 | -1.1417 | 0.01081 | -0.0605 | -105.6152
-13 | -1.0949 | 0.01038 | -0.0594 | -105.4817
-12.5 | -1.0463 | 0.01 | -0.0586 | -104.63
-12 | -0.9966 | 0.0096 | -0.0579 | -103.8125
-11.5 | -0.9463 | 0.0092 | -0.0574 | -102.8587
-11 | -0.895 | 0.00882 | -0.057 | -101.4739
-10.5 | -0.8429 | 0.00845 | -0.0567 | -99.7515
-10 | -0.7891 | 0.00813 | -0.0567 | -97.0603
-9.5 | -0.7347 | 0.00784 | -0.0568 | -93.7117
-9 | -0.6805 | 0.00753 | -0.0569 | -90.3718
-8.5 | -0.625 | 0.00728 | -0.0572 | -85.8516
-8 | -0.5687 | 0.00704 | -0.0576 | -80.7812
-7.5 | -0.5124 | 0.00679 | -0.0581 | -75.4639
-7 | -0.4555 | 0.00658 | -0.0586 | -69.2249
-6.5 | -0.3982 | 0.00641 | -0.0592 | -62.1217
-6 | -0.3405 | 0.00623 | -0.0599 | -54.6549
-5.5 | -0.2826 | 0.00604 | -0.0606 | -46.7881
-5 | -0.2243 | 0.00588 | -0.0614 | -38.1463
-4.5 | -0.1657 | 0.00574 | -0.0623 | -28.8676
-4 | -0.1072 | 0.0056 | -0.0631 | -19.1429
-3.5 | -0.0485 | 0.00548 | -0.064 | -8.8504
-3 | 0.0104 | 0.00536 | -0.065 | 1.9403
-2.5 | 0.0696 | 0.00524 | -0.066 | 13.2824
-2 | 0.1288 | 0.0051 | -0.067 | 25.2549
-1.5 | 0.1873 | 0.00492 | -0.0679 | 38.0691
-1 | 0.2455 | 0.00476 | -0.0688 | 51.5756
-0.5 | 0.3037 | 0.00453 | -0.0697 | 67.0419
0 | 0.3619 | 0.00428 | -0.0707 | 84.5561
0.5 | 0.418 | 0.00391 | -0.0714 | 106.9054
1 | 0.4755 | 0.00359 | -0.0723 | 132.4513
1.5 | 0.5345 | 0.0036 | -0.0734 | 148.4722
2 | 0.5932 | 0.00358 | -0.0744 | 165.6983
2.5 | 0.6509 | 0.0037 | -0.0753 | 175.9189
3 | 0.7062 | 0.00397 | -0.0758 | 177.8841
3.5 | 0.7522 | 0.00481 | -0.0747 | 156.3825
4 | 0.7954 | 0.0057 | -0.0731 | 139.5439
4.5 | 0.8435 | 0.00624 | -0.0723 | 135.1763
5 | 0.8936 | 0.00662 | -0.0718 | 134.9849
5.5 | 0.9416 | 0.00704 | -0.071 | 133.75
6 | 0.986 | 0.0075 | -0.0695 | 131.4667
6.5 | 1.0269 | 0.008 | -0.0674 | 128.3625
7 | 1.0592 | 0.00843 | -0.0635 | 125.6465
7.5 | 1.0789 | 0.00901 | -0.0572 | 119.7447
8 | 1.103 | 0.00973 | -0.0524 | 113.3607
8.5 | 1.1332 | 0.01042 | -0.0489 | 108.7524
9 | 1.1632 | 0.01121 | -0.0457 | 103.7645
9.5 | 1.1932 | 0.01209 | -0.0426 | 98.6931
10 | 1.2249 | 0.01299 | -0.04 | 94.2956
10.5 | 1.2538 | 0.01407 | -0.0372 | 89.1116
11 | 1.284 | 0.01515 | -0.0348 | 84.7525
11.5 | 1.3135 | 0.01632 | -0.0324 | 80.4841
12 | 1.3415 | 0.01759 | -0.03 | 76.2649
12.5 | 1.3659 | 0.01905 | -0.0272 | 71.7008
13 | 1.3889 | 0.02033 | -0.0241 | 68.3178
13.5 | 1.4766 | 0.02208 | -0.0348 | 66.875
14 | 1.5597 | 0.02402 | -0.0449 | 64.9334

## 147. Re 20M Mach 0.10 (1)
BIGFOIL.COM POLAR EXPORT
GA 40-418
GA 40-418 |  |  |  | Cl Max: | 1.709 | at alpha= | 15 | deg
JavaFoil+Calcfoil stall+Eppler ext transition |  |  |  | L/D Max: | 131.539 | at alpha= | 5 | deg
Re: | 20000000 |  |  | Cd Min: | 0.00502 | at alpha= | -1 | deg
Mach: | 0.1 |  |  | Cl=0 at alpha= | -3.0323 | deg
|  |  |  | @ Cl=0.1, Cd= | 0.0056753
|  |  |  | @ Cl=0.4, Cd= | 0.0050551
|  |  |  | @ Cl=0.6, Cd= | 0.0054257
alpha (deg) | Cl | Cd | Cm | Cl/Cd
-18.5 | -0.638 | 0.1225 | -0.016 | -5.207
-18 | -0.659 | 0.10944 | -0.017 | -6.022
-17.5 | -0.671 | 0.10897 | -0.017 | -6.157
-17 | -0.688 | 0.10007 | -0.019 | -6.875
-16.5 | -0.705 | 0.0904 | -0.02 | -7.797
-16 | -0.76 | 0.0497 | -0.025 | -15.299
-15.5 | -0.808 | 0.02683 | -0.028 | -30.125
-15 | -0.819 | 0.02434 | -0.03 | -33.654
-14.5 | -0.83 | 0.021 | -0.031 | -39.518
-14 | -0.841 | 0.01722 | -0.032 | -48.859
-13.5 | -0.85 | 0.01426 | -0.034 | -59.597
-13 | -0.848 | 0.0127 | -0.035 | -66.729
-12.5 | -0.838 | 0.01213 | -0.036 | -69.108
-12 | -0.828 | 0.01109 | -0.038 | -74.639
-11.5 | -0.811 | 0.01033 | -0.039 | -78.512
-11 | -0.79 | 0.00974 | -0.04 | -81.133
-10.5 | -0.765 | 0.00918 | -0.042 | -83.339
-10 | -0.735 | 0.00871 | -0.043 | -84.357
-9.5 | -0.699 | 0.00832 | -0.044 | -83.966
-9 | -0.659 | 0.00797 | -0.045 | -82.665
-8.5 | -0.616 | 0.00756 | -0.046 | -81.458
-8 | -0.57 | 0.00726 | -0.048 | -78.477
-7.5 | -0.52 | 0.00721 | -0.049 | -72.224
-7 | -0.468 | 0.00724 | -0.05 | -64.684
-6.5 | -0.414 | 0.0071 | -0.051 | -58.315
-6 | -0.358 | 0.00675 | -0.052 | -53.042
-5.5 | -0.3 | 0.00659 | -0.054 | -45.58
-5 | -0.241 | 0.00644 | -0.055 | -37.446
-4.5 | -0.181 | 0.00621 | -0.056 | -29.113
-4 | -0.12 | 0.006 | -0.057 | -19.94
-3.5 | -0.058 | 0.00589 | -0.058 | -9.816
-3 | 0.004 | 0.00562 | -0.06 | 0.753
-2.5 | 0.067 | 0.00567 | -0.061 | 11.751
-2 | 0.129 | 0.00568 | -0.062 | 22.73
-1.5 | 0.192 | 0.00532 | -0.063 | 36.112
-1 | 0.255 | 0.00502 | -0.065 | 50.733
-0.5 | 0.318 | 0.00517 | -0.066 | 61.397
0 | 0.383 | 0.00502 | -0.067 | 76.366
0.5 | 0.446 | 0.00515 | -0.068 | 86.722
1 | 0.509 | 0.0053 | -0.07 | 96.084
1.5 | 0.573 | 0.00528 | -0.071 | 108.373
2 | 0.636 | 0.00562 | -0.072 | 113.17
2.5 | 0.699 | 0.00596 | -0.073 | 117.318
3 | 0.762 | 0.00621 | -0.075 | 122.586
3.5 | 0.825 | 0.00647 | -0.076 | 127.51
4 | 0.888 | 0.00717 | -0.077 | 123.766
4.5 | 0.95 | 0.00749 | -0.078 | 126.917
5 | 1.007 | 0.00766 | -0.08 | 131.539
5.5 | 1.067 | 0.00851 | -0.081 | 125.405
6 | 1.127 | 0.00899 | -0.082 | 125.249
6.5 | 1.17 | 0.00988 | -0.082 | 118.422
7 | 1.224 | 0.01035 | -0.083 | 118.191
7.5 | 1.276 | 0.01091 | -0.084 | 116.91
8 | 1.326 | 0.01158 | -0.085 | 114.538
8.5 | 1.375 | 0.0121 | -0.086 | 113.659
9 | 1.421 | 0.01261 | -0.087 | 112.751
9.5 | 1.465 | 0.01318 | -0.088 | 111.121
10 | 1.505 | 0.01406 | -0.089 | 107.096
10.5 | 1.543 | 0.01455 | -0.09 | 106.049
11 | 1.577 | 0.01547 | -0.091 | 101.912
11.5 | 1.608 | 0.01628 | -0.092 | 98.754
12 | 1.635 | 0.01711 | -0.093 | 95.54
12.5 | 1.657 | 0.01789 | -0.094 | 92.665
13 | 1.676 | 0.01892 | -0.095 | 88.617
13.5 | 1.691 | 0.01993 | -0.096 | 84.852
14 | 1.701 | 0.02098 | -0.097 | 81.083
14.5 | 1.707 | 0.02215 | -0.098 | 77.082
15 | 1.709 | 0.02341 | -0.099 | 73.001
15.5 | 1.707 | 0.02464 | -0.099 | 69.246
16 | 1.7 | 0.02598 | -0.1 | 65.44
16.5 | 1.69 | 0.02755 | -0.101 | 61.339
17 | 1.676 | 0.02917 | -0.102 | 57.433
17.5 | 1.658 | 0.03078 | -0.103 | 53.858
18 | 1.637 | 0.03255 | -0.103 | 50.306
18.5 | 1.613 | 0.03473 | -0.104 | 46.45
19 | 1.586 | 0.03705 | -0.105 | 42.818
19.5 | 1.557 | 0.03921 | -0.105 | 39.715
20 | 1.527 | 0.04104 | -0.106 | 37.212

## 148. Re 20M Mach 0.10 (2)
BIGFOIL.COM POLAR EXPORT
GA 40-418
GA 40-418 |  |  |  | Cl Max: | 1.5629 | at alpha= | 14 | deg
XFOIL ncrit=9 |  |  |  | L/D Max: | 180.076 | at alpha= | 3 | deg
Re: | 20000000 |  |  | Cd Min: | 0.02747 | at alpha= | -20 | deg
Mach: | 0.1 |  |  | Cl=0 at alpha= | -3.0902 | deg
|  |  |  | @ Cl=0.1, Cd= | 0.0051752
|  |  |  | @ Cl=0.4, Cd= | 0.0040401
|  |  |  | @ Cl=0.6, Cd= | 0.0035846
alpha (deg) | Cl | Cd | Cm | Cl/Cd
-20 | -1.4797 | 0.02747 | -0.1019 | -53.866
-19.5 | -1.463 | 0.02514 | -0.1003 | -58.1941
-19 | -1.4475 | 0.02287 | -0.0983 | -63.2925
-18.5 | -1.4273 | 0.02105 | -0.0961 | -67.8052
-17.5 | -1.3812 | 0.01799 | -0.0909 | -76.776
-17 | -1.3566 | 0.01668 | -0.088 | -81.3309
-16.5 | -1.3299 | 0.01555 | -0.085 | -85.5241
-16 | -1.3061 | 0.01439 | -0.0812 | -90.7644
-15.5 | -1.28 | 0.01342 | -0.0774 | -95.38
-15 | -1.2518 | 0.01264 | -0.0735 | -99.0348
-14.5 | -1.2261 | 0.01196 | -0.0686 | -102.5167
-14 | -1.1922 | 0.01153 | -0.0649 | -103.3998
-13.5 | -1.149 | 0.011 | -0.063 | -104.4545
-13 | -1.1024 | 0.01054 | -0.0616 | -104.592
-12.5 | -1.0537 | 0.01014 | -0.0605 | -103.9152
-12 | -1.0038 | 0.00973 | -0.0597 | -103.1655
-11.5 | -0.9527 | 0.00934 | -0.059 | -102.0021
-11 | -0.901 | 0.00895 | -0.0585 | -100.6704
-10.5 | -0.8488 | 0.00855 | -0.058 | -99.2749
-10 | -0.7948 | 0.00821 | -0.0579 | -96.8088
-9.5 | -0.7399 | 0.00791 | -0.0579 | -93.5398
-9 | -0.6851 | 0.0076 | -0.0579 | -90.1447
-8.5 | -0.6294 | 0.00732 | -0.058 | -85.9836
-8 | -0.5726 | 0.00707 | -0.0584 | -80.9901
-7.5 | -0.5158 | 0.00682 | -0.0588 | -75.6305
-7 | -0.4586 | 0.0066 | -0.0592 | -69.4848
-6.5 | -0.4008 | 0.00643 | -0.0598 | -62.3328
-6 | -0.3426 | 0.00625 | -0.0604 | -54.816
-5.5 | -0.2843 | 0.00606 | -0.0611 | -46.9142
-5 | -0.2256 | 0.00589 | -0.0619 | -38.3022
-4.5 | -0.1666 | 0.00575 | -0.0627 | -28.9739
-4 | -0.1077 | 0.00561 | -0.0636 | -19.1979
-3.5 | -0.0486 | 0.00549 | -0.0645 | -8.8525
-3 | 0.0107 | 0.00537 | -0.0654 | 1.9926
-2.5 | 0.0703 | 0.00524 | -0.0664 | 13.416
-2 | 0.1299 | 0.00511 | -0.0674 | 25.4207
-1.5 | 0.1887 | 0.00492 | -0.0683 | 38.3537
0 | 0.3644 | 0.00428 | -0.0711 | 85.1402
0.5 | 0.4208 | 0.0039 | -0.0718 | 107.8974
1 | 0.4787 | 0.00359 | -0.0727 | 133.3426
1.5 | 0.5381 | 0.0036 | -0.0738 | 149.4722
2 | 0.5973 | 0.00358 | -0.0749 | 166.8436
2.5 | 0.6555 | 0.00368 | -0.0758 | 178.125
3 | 0.7113 | 0.00395 | -0.0763 | 180.0759
3.5 | 0.7574 | 0.00479 | -0.0752 | 158.1211
4 | 0.8008 | 0.00569 | -0.0735 | 140.7381
4.5 | 0.8482 | 0.00626 | -0.0725 | 135.4952
5 | 0.8982 | 0.00665 | -0.072 | 135.0677
5.5 | 0.946 | 0.00708 | -0.071 | 133.6158
6 | 0.9901 | 0.00754 | -0.0694 | 131.313
6.5 | 1.0298 | 0.00806 | -0.0669 | 127.7667
7 | 1.0561 | 0.0085 | -0.0617 | 124.2471
7.5 | 1.077 | 0.00914 | -0.0558 | 117.8337
8 | 1.1018 | 0.00991 | -0.0511 | 111.1806
8.5 | 1.1314 | 0.01067 | -0.0475 | 106.0356
9 | 1.1628 | 0.01147 | -0.0445 | 101.3775
9.5 | 1.1924 | 0.01242 | -0.0414 | 96.0064
10 | 1.2237 | 0.01339 | -0.0387 | 91.3891
10.5 | 1.2521 | 0.01453 | -0.0358 | 86.1734
11 | 1.2827 | 0.01566 | -0.0334 | 81.9093
11.5 | 1.313 | 0.01683 | -0.0311 | 78.0154
12 | 1.3417 | 0.01812 | -0.0287 | 74.0453
12.5 | 1.3661 | 0.01962 | -0.0259 | 69.6279
13 | 1.3941 | 0.02103 | -0.0238 | 66.291
13.5 | 1.4822 | 0.02283 | -0.0345 | 64.9233
14 | 1.5629 | 0.02512 | -0.0444 | 62.2174

## 149. Re 20M Mach 0.25 (1)
BIGFOIL.COM POLAR EXPORT
GA 40-418
GA 40-418 |  |  |  | Cl Max: | 1.641 | at alpha= | 13 | deg
JavaFoil+Calcfoil stall+Eppler ext transition |  |  |  | L/D Max: | 131.211 | at alpha= | 5 | deg
Re: | 20000000 |  |  | Cd Min: | 0.00506 | at alpha= | 0 | deg
Mach: | 0.25 |  |  | Cl=0 at alpha= | -3.0318 | deg
|  |  |  | @ Cl=0.1, Cd= | 0.0056898
|  |  |  | @ Cl=0.4, Cd= | 0.0050739
|  |  |  | @ Cl=0.6, Cd= | 0.0054128
alpha (deg) | Cl | Cd | Cm | Cl/Cd
-16.5 | -0.382 | 0.11321 | -0.017 | -3.376
-16 | -0.427 | 0.10682 | -0.018 | -4.001
-15.5 | -0.471 | 0.09671 | -0.02 | -4.866
-15 | -0.506 | 0.09398 | -0.02 | -5.384
-14.5 | -0.537 | 0.09108 | -0.02 | -5.898
-14 | -0.62 | 0.03838 | -0.03 | -16.156
-13.5 | -0.675 | 0.02207 | -0.034 | -30.609
-13 | -0.704 | 0.01807 | -0.035 | -38.94
-12.5 | -0.721 | 0.01627 | -0.036 | -44.344
-12 | -0.736 | 0.0138 | -0.038 | -53.341
-11.5 | -0.743 | 0.0119 | -0.04 | -62.464
-11 | -0.74 | 0.01092 | -0.041 | -67.77
-10.5 | -0.73 | 0.00997 | -0.042 | -73.194
-10 | -0.712 | 0.00927 | -0.044 | -76.79
-9.5 | -0.687 | 0.00875 | -0.045 | -78.565
-9 | -0.655 | 0.00826 | -0.046 | -79.223
-8.5 | -0.617 | 0.00789 | -0.048 | -78.159
-8 | -0.574 | 0.00752 | -0.049 | -76.353
-7.5 | -0.527 | 0.00746 | -0.05 | -70.591
-7 | -0.476 | 0.0075 | -0.051 | -63.515
-6.5 | -0.422 | 0.00718 | -0.053 | -58.769
-6 | -0.366 | 0.00694 | -0.054 | -52.724
-5.5 | -0.307 | 0.00671 | -0.055 | -45.759
-5 | -0.247 | 0.00654 | -0.056 | -37.74
-4.5 | -0.185 | 0.0062 | -0.058 | -29.885
-4 | -0.123 | 0.0061 | -0.059 | -20.118
-3.5 | -0.059 | 0.00598 | -0.06 | -9.932
-3 | 0.004 | 0.00584 | -0.061 | 0.742
-2.5 | 0.068 | 0.00568 | -0.063 | 12.048
-2 | 0.133 | 0.0057 | -0.064 | 23.299
-1.5 | 0.197 | 0.00532 | -0.065 | 37.091
-1 | 0.262 | 0.00529 | -0.066 | 49.507
-0.5 | 0.326 | 0.00526 | -0.068 | 62.027
0 | 0.394 | 0.00506 | -0.069 | 77.783
0.5 | 0.459 | 0.00521 | -0.07 | 87.979
1 | 0.524 | 0.0056 | -0.072 | 93.523
1.5 | 0.588 | 0.00535 | -0.073 | 109.9
2 | 0.653 | 0.00569 | -0.074 | 114.864
2.5 | 0.718 | 0.00604 | -0.075 | 118.93
3 | 0.783 | 0.00634 | -0.077 | 123.532
3.5 | 0.847 | 0.00659 | -0.078 | 128.651
4 | 0.912 | 0.00738 | -0.079 | 123.517
4.5 | 0.977 | 0.00774 | -0.081 | 126.211
5 | 1.034 | 0.00788 | -0.082 | 131.211
5.5 | 1.096 | 0.00889 | -0.083 | 123.254
6 | 1.141 | 0.00951 | -0.083 | 119.976
6.5 | 1.194 | 0.01043 | -0.084 | 114.517
7 | 1.249 | 0.01095 | -0.085 | 114.008
7.5 | 1.302 | 0.01158 | -0.086 | 112.428
8 | 1.354 | 0.01214 | -0.087 | 111.509
8.5 | 1.402 | 0.01282 | -0.088 | 109.352
9 | 1.447 | 0.01346 | -0.089 | 107.45
9.5 | 1.488 | 0.01412 | -0.09 | 105.331
10 | 1.525 | 0.01514 | -0.091 | 100.722
10.5 | 1.557 | 0.01573 | -0.092 | 98.983
11 | 1.586 | 0.01681 | -0.093 | 94.317
11.5 | 1.608 | 0.01772 | -0.094 | 90.76
12 | 1.626 | 0.01864 | -0.095 | 87.21
12.5 | 1.637 | 0.0195 | -0.096 | 83.939
13 | 1.641 | 0.02083 | -0.097 | 78.811
13.5 | 1.64 | 0.02203 | -0.098 | 74.436
14 | 1.631 | 0.02352 | -0.099 | 69.335
14.5 | 1.615 | 0.02493 | -0.1 | 64.793
15 | 1.593 | 0.0263 | -0.101 | 60.569
15.5 | 1.563 | 0.02825 | -0.102 | 55.317
16 | 1.526 | 0.03008 | -0.102 | 50.739
16.5 | 1.483 | 0.03238 | -0.103 | 45.798
17 | 1.433 | 0.03464 | -0.104 | 41.382
17.5 | 1.378 | 0.03701 | -0.105 | 37.222
18 | 1.317 | 0.03961 | -0.105 | 33.256

## 150. Re 20M Mach 0.25 (2)
BIGFOIL.COM POLAR EXPORT
GA 40-418
GA 40-418 |  |  |  | Cl Max: | 1.3597 | at alpha= | 12.5 | deg
XFOIL ncrit=9 |  |  |  | L/D Max: | 191.554 | at alpha= | 3 | deg
Re: | 20000000 |  |  | Cd Min: | 0.05568 | at alpha= | -20 | deg
Mach: | 0.25 |  |  | Cl=0 at alpha= | -3.1021 | deg
|  |  |  | @ Cl=0.1, Cd= | 0.0052258
|  |  |  | @ Cl=0.4, Cd= | 0.0041353
|  |  |  | @ Cl=0.6, Cd= | 0.0035664
alpha (deg) | Cl | Cd | Cm | Cl/Cd
-20 | -1.2892 | 0.05568 | -0.1148 | -23.1537
-19.5 | -1.3037 | 0.04799 | -0.1181 | -27.1661
-19 | -1.3422 | 0.03921 | -0.1206 | -34.2311
-18.5 | -1.3298 | 0.03524 | -0.1203 | -37.7355
-18 | -1.3372 | 0.03027 | -0.1192 | -44.1758
-17.5 | -1.3414 | 0.02609 | -0.1168 | -51.4143
-17 | -1.3301 | 0.02318 | -0.1139 | -57.3814
-16.5 | -1.3161 | 0.02069 | -0.1102 | -63.6104
-16 | -1.2969 | 0.01864 | -0.1063 | -69.5762
-15.5 | -1.2753 | 0.01688 | -0.102 | -75.5509
-15 | -1.2494 | 0.01543 | -0.0975 | -80.9721
-14.5 | -1.2206 | 0.01425 | -0.093 | -85.6561
-14 | -1.1869 | 0.01335 | -0.0887 | -88.9064
-13.5 | -1.1594 | 0.01236 | -0.0833 | -93.8026
-13 | -1.1306 | 0.01172 | -0.0774 | -96.4676
-12.5 | -1.0901 | 0.01107 | -0.0734 | -98.4734
-12 | -1.0409 | 0.01051 | -0.071 | -99.039
-11.5 | -0.9895 | 0.01001 | -0.0689 | -98.8511
-11 | -0.9358 | 0.00956 | -0.0673 | -97.887
-10.5 | -0.8805 | 0.00914 | -0.0661 | -96.3348
-10 | -0.8247 | 0.00872 | -0.065 | -94.5757
-9.5 | -0.7689 | 0.00828 | -0.064 | -92.8623
-9 | -0.7115 | 0.00793 | -0.0634 | -89.7226
-8.5 | -0.653 | 0.00761 | -0.0631 | -85.8081
-8 | -0.5944 | 0.00728 | -0.0628 | -81.6484
-7.5 | -0.5349 | 0.00702 | -0.0628 | -76.1966
-7 | -0.4752 | 0.00678 | -0.0629 | -70.0885
-6.5 | -0.4152 | 0.00655 | -0.0631 | -63.3893
-6 | -0.3545 | 0.00635 | -0.0635 | -55.8268
-5.5 | -0.2936 | 0.00615 | -0.0641 | -47.7398
-5 | -0.2327 | 0.00596 | -0.0646 | -39.0436
-4.5 | -0.1715 | 0.00582 | -0.0653 | -29.4674
-4 | -0.1104 | 0.00568 | -0.0661 | -19.4366
-3.5 | -0.0491 | 0.00555 | -0.0669 | -8.8468
-3 | 0.0126 | 0.00541 | -0.0678 | 2.329
-2.5 | 0.0743 | 0.00528 | -0.0688 | 14.072
-2 | 0.1359 | 0.00515 | -0.0698 | 26.3883
-1.5 | 0.1969 | 0.00498 | -0.0707 | 39.5382
-1 | 0.2575 | 0.0048 | -0.0716 | 53.6458
-0.5 | 0.3179 | 0.00455 | -0.0726 | 69.8681
0 | 0.3784 | 0.00428 | -0.0735 | 88.4112
0.5 | 0.4366 | 0.00389 | -0.0743 | 112.2365
1 | 0.4965 | 0.00359 | -0.0752 | 138.3008
1.5 | 0.5584 | 0.00358 | -0.0764 | 155.9777
2 | 0.6197 | 0.00356 | -0.0775 | 174.073
2.5 | 0.6806 | 0.00364 | -0.0785 | 186.978
3 | 0.7394 | 0.00386 | -0.0792 | 191.5544
3.5 | 0.7876 | 0.00465 | -0.078 | 169.3763
4 | 0.8291 | 0.00566 | -0.0756 | 146.4841
4.5 | 0.8752 | 0.00632 | -0.074 | 138.481
5 | 0.923 | 0.00681 | -0.0726 | 135.536
5.5 | 0.9679 | 0.0073 | -0.0706 | 132.589
6 | 1.0082 | 0.0078 | -0.0677 | 129.2564
6.5 | 1.0239 | 0.0084 | -0.06 | 121.8929
7 | 1.0446 | 0.0092 | -0.0539 | 113.5435
7.5 | 1.0694 | 0.01012 | -0.049 | 105.6719
8 | 1.0938 | 0.01124 | -0.0444 | 97.3132
8.5 | 1.1247 | 0.01225 | -0.041 | 91.8122
9 | 1.1562 | 0.01332 | -0.0379 | 86.8018
9.5 | 1.1867 | 0.01452 | -0.0348 | 81.7287
10 | 1.2182 | 0.01574 | -0.0321 | 77.3952
10.5 | 1.2467 | 0.01716 | -0.0291 | 72.6515
11 | 1.2772 | 0.01856 | -0.0265 | 68.8147
11.5 | 1.3063 | 0.0201 | -0.0239 | 64.99
12 | 1.3342 | 0.02178 | -0.0213 | 61.258
12.5 | 1.3597 | 0.02348 | -0.0183 | 57.9089

## 151. Re 20M Mach 0.50 (1)
BIGFOIL.COM POLAR EXPORT
GA 40-418
GA 40-418 |  |  |  | Cl Max: | 1.494 | at alpha= | 9 | deg
JavaFoil+Calcfoil stall+Eppler ext transition |  |  |  | L/D Max: | 119.326 | at alpha= | 2.5 | deg
Re: | 20000000 |  |  | Cd Min: | 0.00547 | at alpha= | 0.5 | deg
Mach: | 0.5 |  |  | Cl=0 at alpha= | -3.0352 | deg
|  |  |  | @ Cl=0.1, Cd= | 0.0061
|  |  |  | @ Cl=0.4, Cd= | 0.0055627
|  |  |  | @ Cl=0.6, Cd= | 0.0059988
alpha (deg) | Cl | Cd | Cm | Cl/Cd
-20 | -0.968 | 0.18628 | -0.015 | -5.197
-19.5 | -0.94 | 0.18789 | -0.016 | -5.005
-19 | -0.913 | 0.18191 | -0.016 | -5.017
-18.5 | -0.885 | 0.16578 | -0.017 | -5.338
-18 | -0.86 | 0.14485 | -0.018 | -5.935
-17.5 | -0.831 | 0.13766 | -0.018 | -6.038
-17 | -0.802 | 0.13354 | -0.019 | -6.007
-16.5 | -0.773 | 0.12766 | -0.019 | -6.059
-16 | -0.744 | 0.12376 | -0.02 | -6.014
-15.5 | -0.718 | 0.10746 | -0.021 | -6.681
-15 | -0.689 | 0.10115 | -0.022 | -6.815
-14.5 | -0.659 | 0.10025 | -0.021 | -6.572
-14 | -0.63 | 0.09747 | -0.021 | -6.461
-13.5 | -0.602 | 0.0957 | -0.022 | -6.288
-13 | -0.576 | 0.08568 | -0.024 | -6.719
-12.5 | -0.547 | 0.08124 | -0.025 | -6.728
-12 | -0.521 | 0.07206 | -0.027 | -7.231
-11.5 | -0.505 | 0.05629 | -0.033 | -8.968
-11 | -0.536 | 0.01765 | -0.044 | -30.393
-10.5 | -0.516 | 0.013 | -0.047 | -39.735
-10 | -0.485 | 0.01177 | -0.048 | -41.189
-9.5 | -0.373 | 0.05853 | -0.027 | -6.371
-9 | -0.414 | 0.01117 | -0.051 | -37.071
-8.5 | -0.383 | 0.00968 | -0.053 | -39.617
-8 | -0.293 | 0.04273 | -0.036 | -6.848
-7.5 | -0.314 | 0.00898 | -0.056 | -35.022
-7 | -0.451 | 0.0084 | -0.057 | -53.651
-6.5 | -0.432 | 0.00847 | -0.059 | -51.033
-6 | -0.389 | 0.00759 | -0.06 | -51.226
-5.5 | -0.333 | 0.0076 | -0.061 | -43.805
-5 | -0.271 | 0.00677 | -0.063 | -40.049
-4.5 | -0.205 | 0.00649 | -0.064 | -31.566
-4 | -0.136 | 0.00669 | -0.066 | -20.36
-3.5 | -0.066 | 0.00656 | -0.067 | -10.077
-3 | 0.005 | 0.00624 | -0.069 | 0.775
-2.5 | 0.076 | 0.00612 | -0.07 | 12.474
-2 | 0.148 | 0.00606 | -0.071 | 24.438
-1.5 | 0.221 | 0.00582 | -0.073 | 37.895
-1 | 0.293 | 0.00577 | -0.074 | 50.733
-0.5 | 0.365 | 0.0056 | -0.076 | 65.109
0 | 0.44 | 0.00552 | -0.077 | 79.82
0.5 | 0.513 | 0.00547 | -0.079 | 93.676
1 | 0.585 | 0.00597 | -0.08 | 98.068
1.5 | 0.658 | 0.00611 | -0.081 | 107.639
2 | 0.73 | 0.00653 | -0.083 | 111.872
2.5 | 0.803 | 0.00673 | -0.084 | 119.326
3 | 0.865 | 0.00762 | -0.085 | 113.418
3.5 | 0.933 | 0.00804 | -0.086 | 116.066
4 | 1.001 | 0.00874 | -0.087 | 114.503
4.5 | 1.069 | 0.00938 | -0.088 | 113.939
5 | 1.126 | 0.01025 | -0.089 | 109.873
5.5 | 1.188 | 0.01129 | -0.09 | 105.303
6 | 1.248 | 0.01274 | -0.091 | 98.009
6.5 | 1.307 | 0.01343 | -0.093 | 97.251
7 | 1.361 | 0.01442 | -0.094 | 94.393
7.5 | 1.411 | 0.01516 | -0.095 | 93.104
8 | 1.455 | 0.01608 | -0.096 | 90.471
8.5 | 1.484 | 0.01714 | -0.097 | 86.569
9 | 1.494 | 0.01883 | -0.098 | 79.354
9.5 | 1.476 | 0.02043 | -0.1 | 72.268
10 | 1.396 | 0.0221 | -0.101 | 63.154
10.5 | 0.922 | 0.02437 | -0.102 | 37.819
11 | 0.954 | 0.02492 | -0.103 | 38.281
11.5 | 0.984 | 0.02739 | -0.104 | 35.935
12 | 1.015 | 0.0293 | -0.105 | 34.639
12.5 | 1.044 | 0.03239 | -0.105 | 32.227
13 | 1.074 | 0.03502 | -0.106 | 30.669
13.5 | 1.103 | 0.03847 | -0.107 | 28.658
14 | 1.126 | 0.04447 | -0.107 | 25.309

## 152. Re 20M Mach 0.50 (2)
BIGFOIL.COM POLAR EXPORT
GA 40-418
GA 40-418 |  |  |  | Cl Max: | 1.5758 | at alpha= | 15 | deg
XFOIL ncrit=9 |  |  |  | L/D Max: | 276.265 | at alpha= | -1.5 | deg
Re: | 20000000 |  |  | Cd Min: | 0.09658 | at alpha= | 16.5 | deg
Mach: | 0.5 |  |  | Cl=0 at alpha= | -3.1314 | deg
|  |  |  | @ Cl=0.1, Cd= | 0.00088522
|  |  |  | @ Cl=0.4, Cd= | 0.003655
|  |  |  | @ Cl=0.6, Cd= | 0.0036619
alpha (deg) | Cl | Cd | Cm | Cl/Cd
-13 | -0.3899 | 0.07503 | -0.0934 | -5.1966
-12.5 | -0.4017 | 0.06368 | -0.0997 | -6.3081
-12 | -0.4139 | 0.05098 | -0.1075 | -8.1189
-11.5 | -0.4278 | 0.03936 | -0.1153 | -10.8689
-11 | -0.4532 | 0.02897 | -0.1213 | -15.6438
-10.5 | -0.4836 | 0.02069 | -0.1242 | -23.3736
-10 | -0.5158 | 0.01441 | -0.1239 | -35.7946
-9.5 | -0.5532 | 0.00969 | -0.1203 | -57.0898
-9 | -0.5875 | 0.00641 | -0.1132 | -91.6537
-8.5 | -0.6205 | 0.00392 | -0.1028 | -158.2908
-8 | -0.6393 | 0.00221 | -0.0909 | -289.276
-7.5 | -0.6086 | 0.00152 | -0.0836 | -400.3947
-7 | -0.5449 | 0.00134 | -0.0803 | -406.6418
-6.5 | -0.4758 | 0.00124 | -0.0782 | -383.7097
-6 | -0.4053 | 0.00117 | -0.0769 | -346.4103
-5.5 | -0.3351 | 0.00111 | -0.076 | -301.8919
-5 | -0.2642 | 0.00107 | -0.0756 | -246.9159
-4.5 | -0.1936 | 0.00102 | -0.0755 | -189.8039
-4 | -0.1227 | 0.00098 | -0.0758 | -125.2041
-3.5 | -0.0519 | 0.00094 | -0.0762 | -55.2128
-3 | 0.0185 | 0.00091 | -0.0768 | 20.3297
-2.5 | 0.0888 | 0.00089 | -0.0776 | 99.7753
-2 | 0.1591 | 0.00086 | -0.0786 | 185
-1.5 | 0.2293 | 0.00083 | -0.0797 | 276.2651
0 | 0.4426 | 0.00436 | -0.0846 | 101.5138
0.5 | 0.5083 | 0.00384 | -0.0852 | 132.3698
1 | 0.5782 | 0.00368 | -0.0864 | 157.1196
1.5 | 0.6505 | 0.00362 | -0.0878 | 179.6961
2 | 0.7215 | 0.00367 | -0.089 | 196.594
2.5 | 0.7942 | 0.00368 | -0.0904 | 215.8152
3 | 0.8651 | 0.00379 | -0.0914 | 228.2586
3.5 | 0.934 | 0.004 | -0.0919 | 233.5
4 | 0.9718 | 0.00521 | -0.087 | 186.5259
4.5 | 0.9788 | 0.00667 | -0.0765 | 146.7466
5 | 0.9729 | 0.00777 | -0.0636 | 125.2124
5.5 | 0.9825 | 0.00928 | -0.0548 | 105.8728
6 | 1.0034 | 0.01089 | -0.0485 | 92.1396
6.5 | 1.0172 | 0.01299 | -0.0417 | 78.3064
7 | 1.0291 | 0.01538 | -0.0353 | 66.9116
7.5 | 1.0437 | 0.0178 | -0.0295 | 58.6348
8 | 1.0584 | 0.0204 | -0.0241 | 51.8824
8.5 | 1.0893 | 0.02242 | -0.0205 | 48.5861
9 | 1.1217 | 0.0245 | -0.0172 | 45.7837
9.5 | 1.1549 | 0.02662 | -0.014 | 43.3847
10 | 1.1913 | 0.02868 | -0.0111 | 41.5377
10.5 | 1.2229 | 0.03113 | -0.008 | 39.2836
11 | 1.2579 | 0.0335 | -0.0052 | 37.5493
11.5 | 1.2947 | 0.03583 | -0.0025 | 36.1345
12 | 1.3259 | 0.03857 | 0.0005 | 34.3765
12.5 | 1.3524 | 0.04121 | 0.0046 | 32.8173
13 | 1.4399 | 0.04525 | -0.0032 | 31.821
13.5 | 1.5145 | 0.05024 | -0.0097 | 30.1453
14 | 1.5293 | 0.05356 | -0.0041 | 28.553
14.5 | 1.5671 | 0.05871 | -0.0045 | 26.6922
15 | 1.5758 | 0.06588 | -0.0043 | 23.9192
15.5 | 1.5558 | 0.07436 | -0.0028 | 20.9225
16 | 1.515 | 0.08411 | -0.0012 | 18.0121
16.5 | 1.4464 | 0.09658 | -0.0011 | 14.9762