## index
index | Re | Mach | Datasource
1 | 50000 | 0 | JavaFoil+Calcfoil stall+Eppler ext transition
2 | 50000 | 0 | XFOIL ncrit=9
3 | 50000 | 0.1 | JavaFoil+Calcfoil stall+Eppler ext transition
4 | 50000 | 0.1 | XFOIL ncrit=9
5 | 50000 | 0.25 | JavaFoil+Calcfoil stall+Eppler ext transition
6 | 50000 | 0.25 | XFOIL ncrit=9
7 | 50000 | 0.5 | JavaFoil+Calcfoil stall+Eppler ext transition
8 | 50000 | 0.5 | XFOIL ncrit=9
9 | 100000 | 0 | JavaFoil+Calcfoil stall+Eppler ext transition
10 | 100000 | 0 | XFOIL ncrit=9
11 | 100000 | 0.1 | JavaFoil+Calcfoil stall+Eppler ext transition
12 | 100000 | 0.1 | XFOIL ncrit=9
13 | 100000 | 0.25 | JavaFoil+Calcfoil stall+Eppler ext transition
14 | 100000 | 0.25 | XFOIL ncrit=9
15 | 100000 | 0.5 | JavaFoil+Calcfoil stall+Eppler ext transition
16 | 100000 | 0.5 | XFOIL ncrit=9
17 | 250000 | 0 | JavaFoil+Calcfoil stall+Eppler ext transition
18 | 250000 | 0 | XFOIL ncrit=9
19 | 250000 | 0.1 | JavaFoil+Calcfoil stall+Eppler ext transition
20 | 250000 | 0.1 | XFOIL ncrit=9
21 | 250000 | 0.25 | JavaFoil+Calcfoil stall+Eppler ext transition
22 | 250000 | 0.25 | XFOIL ncrit=9
23 | 250000 | 0.5 | JavaFoil+Calcfoil stall+Eppler ext transition
24 | 250000 | 0.5 | XFOIL ncrit=9
25 | 500000 | 0 | JavaFoil+Calcfoil stall+Eppler ext transition
26 | 500000 | 0 | XFOIL ncrit=9
27 | 500000 | 0.1 | JavaFoil+Calcfoil stall+Eppler ext transition
28 | 500000 | 0.1 | XFOIL ncrit=9
29 | 500000 | 0.25 | JavaFoil+Calcfoil stall+Eppler ext transition
30 | 500000 | 0.25 | XFOIL ncrit=9
31 | 500000 | 0.5 | JavaFoil+Calcfoil stall+Eppler ext transition
32 | 500000 | 0.5 | XFOIL ncrit=9
33 | 750000 | 0 | JavaFoil+Calcfoil stall+Eppler ext transition
34 | 750000 | 0 | XFOIL ncrit=9
35 | 750000 | 0.1 | JavaFoil+Calcfoil stall+Eppler ext transition
36 | 750000 | 0.1 | XFOIL ncrit=9
37 | 750000 | 0.25 | JavaFoil+Calcfoil stall+Eppler ext transition
38 | 750000 | 0.25 | XFOIL ncrit=9
39 | 750000 | 0.5 | JavaFoil+Calcfoil stall+Eppler ext transition
40 | 750000 | 0.5 | XFOIL ncrit=9
41 | 1000000 | 0 | JavaFoil+Calcfoil stall+Eppler ext transition
42 | 1000000 | 0 | XFOIL ncrit=9
43 | 1000000 | 0.1 | JavaFoil+Calcfoil stall+Eppler ext transition
44 | 1000000 | 0.1 | XFOIL ncrit=9
45 | 1000000 | 0.25 | JavaFoil+Calcfoil stall+Eppler ext transition
46 | 1000000 | 0.25 | XFOIL ncrit=9
47 | 1000000 | 0.5 | JavaFoil+Calcfoil stall+Eppler ext transition
48 | 1000000 | 0.5 | XFOIL ncrit=9
49 | 2000000 | 0 | JavaFoil+Calcfoil stall+Eppler ext transition
50 | 2000000 | 0 | XFOIL ncrit=9
51 | 2000000 | 0.1 | JavaFoil+Calcfoil stall+Eppler ext transition
52 | 2000000 | 0.1 | XFOIL ncrit=9
53 | 2000000 | 0.25 | JavaFoil+Calcfoil stall+Eppler ext transition
54 | 2000000 | 0.25 | XFOIL ncrit=9
55 | 2000000 | 0.5 | JavaFoil+Calcfoil stall+Eppler ext transition
56 | 2000000 | 0.5 | XFOIL ncrit=9
57 | 3000000 | 0 | JavaFoil+Calcfoil stall+Eppler ext transition
58 | 3000000 | 0 | XFOIL ncrit=9
59 | 3000000 | 0.1 | JavaFoil+Calcfoil stall+Eppler ext transition
60 | 3000000 | 0.1 | XFOIL ncrit=9
61 | 3000000 | 0.25 | JavaFoil+Calcfoil stall+Eppler ext transition
62 | 3000000 | 0.25 | XFOIL ncrit=9
63 | 3000000 | 0.5 | JavaFoil+Calcfoil stall+Eppler ext transition
64 | 3000000 | 0.5 | XFOIL ncrit=9
65 | 4000000 | 0 | JavaFoil+Calcfoil stall+Eppler ext transition
66 | 4000000 | 0 | XFOIL ncrit=9
67 | 4000000 | 0.1 | JavaFoil+Calcfoil stall+Eppler ext transition
68 | 4000000 | 0.1 | XFOIL ncrit=9
69 | 4000000 | 0.25 | JavaFoil+Calcfoil stall+Eppler ext transition
70 | 4000000 | 0.25 | XFOIL ncrit=9
71 | 4000000 | 0.5 | JavaFoil+Calcfoil stall+Eppler ext transition
72 | 4000000 | 0.5 | XFOIL ncrit=9
73 | 5000000 | 0 | JavaFoil+Calcfoil stall+Eppler ext transition
74 | 5000000 | 0 | XFOIL ncrit=9
75 | 5000000 | 0.1 | JavaFoil+Calcfoil stall+Eppler ext transition
76 | 5000000 | 0.1 | XFOIL ncrit=9
77 | 5000000 | 0.25 | JavaFoil+Calcfoil stall+Eppler ext transition
78 | 5000000 | 0.25 | XFOIL ncrit=9
79 | 5000000 | 0.5 | JavaFoil+Calcfoil stall+Eppler ext transition
80 | 5000000 | 0.5 | XFOIL ncrit=9
81 | 6000000 | 0 | JavaFoil+Calcfoil stall+Eppler ext transition
82 | 6000000 | 0 | XFOIL ncrit=9
83 | 6000000 | 0.1 | JavaFoil+Calcfoil stall+Eppler ext transition
84 | 6000000 | 0.1 | XFOIL ncrit=9
85 | 6000000 | 0.25 | JavaFoil+Calcfoil stall+Eppler ext transition
86 | 6000000 | 0.25 | XFOIL ncrit=9
87 | 6000000 | 0.5 | JavaFoil+Calcfoil stall+Eppler ext transition
88 | 6000000 | 0.5 | XFOIL ncrit=9
89 | 7000000 | 0 | JavaFoil+Calcfoil stall+Eppler ext transition
90 | 7000000 | 0 | XFOIL ncrit=9
91 | 7000000 | 0.1 | JavaFoil+Calcfoil stall+Eppler ext transition
92 | 7000000 | 0.1 | XFOIL ncrit=9
93 | 7000000 | 0.25 | JavaFoil+Calcfoil stall+Eppler ext transition
94 | 7000000 | 0.25 | XFOIL ncrit=9
95 | 7000000 | 0.5 | JavaFoil+Calcfoil stall+Eppler ext transition
96 | 7000000 | 0.5 | XFOIL ncrit=9
97 | 8000000 | 0 | JavaFoil+Calcfoil stall+Eppler ext transition
98 | 8000000 | 0 | XFOIL ncrit=9
99 | 8000000 | 0.1 | JavaFoil+Calcfoil stall+Eppler ext transition
100 | 8000000 | 0.1 | XFOIL ncrit=9
101 | 8000000 | 0.25 | JavaFoil+Calcfoil stall+Eppler ext transition
102 | 8000000 | 0.25 | XFOIL ncrit=9
103 | 8000000 | 0.5 | JavaFoil+Calcfoil stall+Eppler ext transition
104 | 8000000 | 0.5 | XFOIL ncrit=9
105 | 10000000 | 0 | JavaFoil+Calcfoil stall+Eppler ext transition
106 | 10000000 | 0 | XFOIL ncrit=9
107 | 10000000 | 0.1 | JavaFoil+Calcfoil stall+Eppler ext transition
108 | 10000000 | 0.1 | XFOIL ncrit=9
109 | 10000000 | 0.25 | JavaFoil+Calcfoil stall+Eppler ext transition
110 | 10000000 | 0.25 | XFOIL ncrit=9
111 | 10000000 | 0.5 | JavaFoil+Calcfoil stall+Eppler ext transition
112 | 10000000 | 0.5 | XFOIL ncrit=9
113 | 12000000 | 0 | JavaFoil+Calcfoil stall+Eppler ext transition
114 | 12000000 | 0 | XFOIL ncrit=9
115 | 12000000 | 0.1 | JavaFoil+Calcfoil stall+Eppler ext transition
116 | 12000000 | 0.1 | XFOIL ncrit=9
117 | 12000000 | 0.25 | JavaFoil+Calcfoil stall+Eppler ext transition
118 | 12000000 | 0.25 | XFOIL ncrit=9
119 | 12000000 | 0.5 | JavaFoil+Calcfoil stall+Eppler ext transition
120 | 12000000 | 0.5 | XFOIL ncrit=9
121 | 14000000 | 0 | JavaFoil+Calcfoil stall+Eppler ext transition
122 | 14000000 | 0 | XFOIL ncrit=9
123 | 14000000 | 0.1 | JavaFoil+Calcfoil stall+Eppler ext transition
124 | 14000000 | 0.1 | XFOIL ncrit=9
125 | 14000000 | 0.25 | JavaFoil+Calcfoil stall+Eppler ext transition
126 | 14000000 | 0.25 | XFOIL ncrit=9
127 | 14000000 | 0.5 | JavaFoil+Calcfoil stall+Eppler ext transition
128 | 14000000 | 0.5 | XFOIL ncrit=9
129 | 16000000 | 0 | JavaFoil+Calcfoil stall+Eppler ext transition
130 | 16000000 | 0 | XFOIL ncrit=9
131 | 16000000 | 0.1 | JavaFoil+Calcfoil stall+Eppler ext transition
132 | 16000000 | 0.1 | XFOIL ncrit=9
133 | 16000000 | 0.25 | JavaFoil+Calcfoil stall+Eppler ext transition
134 | 16000000 | 0.25 | XFOIL ncrit=9
135 | 16000000 | 0.5 | JavaFoil+Calcfoil stall+Eppler ext transition
136 | 16000000 | 0.5 | XFOIL ncrit=9
137 | 18000000 | 0 | JavaFoil+Calcfoil stall+Eppler ext transition
138 | 18000000 | 0 | XFOIL ncrit=9
139 | 18000000 | 0.1 | JavaFoil+Calcfoil stall+Eppler ext transition
140 | 18000000 | 0.1 | XFOIL ncrit=9
141 | 18000000 | 0.25 | JavaFoil+Calcfoil stall+Eppler ext transition
142 | 18000000 | 0.25 | XFOIL ncrit=9
143 | 18000000 | 0.5 | JavaFoil+Calcfoil stall+Eppler ext transition
144 | 18000000 | 0.5 | XFOIL ncrit=9
145 | 20000000 | 0 | JavaFoil+Calcfoil stall+Eppler ext transition
146 | 20000000 | 0 | XFOIL ncrit=9
147 | 20000000 | 0.1 | JavaFoil+Calcfoil stall+Eppler ext transition
148 | 20000000 | 0.1 | XFOIL ncrit=9
149 | 20000000 | 0.25 | JavaFoil+Calcfoil stall+Eppler ext transition
150 | 20000000 | 0.25 | XFOIL ncrit=9
151 | 20000000 | 0.5 | JavaFoil+Calcfoil stall+Eppler ext transition
152 | 20000000 | 0.5 | XFOIL ncrit=9

## 1. Re 50k Mach 0.00 (1)
BIGFOIL.COM POLAR EXPORT
MID 371
MID 371 |  |  |  | Cl Max: | 0.948 | at alpha= | 8.5 | deg
JavaFoil+Calcfoil stall+Eppler ext transition |  |  |  | L/D Max: | 31.941 | at alpha= | 6 | deg
Re: | 50000 |  |  | Cd Min: | 0.01547 | at alpha= | -1 | deg
Mach: | 0 |  |  | Cl=0 at alpha= | -0.67797 | deg
|  |  |  | @ Cl=0.1, Cd= | 0.015808
|  |  |  | @ Cl=0.4, Cd= | 0.01687
|  |  |  | @ Cl=0.6, Cd= | 0.020003
alpha (deg) | Cl | Cd | Cm | Cl/Cd
-13.5 | -0.368 | 0.22199 | 0.002 | -1.656
-13 | -0.385 | 0.21144 | 0.002 | -1.82
-12.5 | -0.402 | 0.18632 | 0.002 | -2.156
-12 | -0.418 | 0.17468 | 0.002 | -2.394
-11.5 | -0.434 | 0.16132 | 0.002 | -2.69
-11 | -0.449 | 0.14707 | 0.002 | -3.05
-10.5 | -0.462 | 0.13322 | 0.002 | -3.465
-10 | -0.472 | 0.12343 | 0.002 | -3.828
-9.5 | -0.481 | 0.11353 | 0.002 | -4.234
-9 | -0.486 | 0.10091 | 0.002 | -4.814
-8.5 | -0.487 | 0.09407 | 0.002 | -5.18
-8 | -0.484 | 0.08678 | 0.002 | -5.583
-7.5 | -0.477 | 0.07708 | 0.002 | -6.192
-7 | -0.465 | 0.07169 | 0.002 | -6.49
-6.5 | -0.448 | 0.06446 | 0.002 | -6.955
-6 | -0.427 | 0.05917 | 0.002 | -7.21
-5.5 | -0.4 | 0.05518 | 0.002 | -7.254
-5 | -0.37 | 0.05071 | 0.002 | -7.29
-4.5 | -0.335 | 0.04711 | 0.002 | -7.116
-4 | -0.297 | 0.04381 | 0.002 | -6.79
-3.5 | -0.257 | 0.04103 | 0.002 | -6.262
-3 | -0.214 | 0.03922 | 0.002 | -5.462
-2.5 | -0.17 | 0.03763 | 0.002 | -4.513
-2 | -0.155 | 0.01701 | 0.005 | -9.103
-1.5 | -0.097 | 0.01712 | 0.005 | -5.661
-1 | -0.038 | 0.01547 | 0.005 | -2.476
-0.5 | 0.021 | 0.01559 | 0.005 | 1.319
0 | 0.08 | 0.01573 | 0.005 | 5.059
0.5 | 0.139 | 0.01596 | 0.005 | 8.682
1 | 0.197 | 0.01621 | 0.004 | 12.182
1.5 | 0.256 | 0.01649 | 0.004 | 15.54
2 | 0.315 | 0.01689 | 0.004 | 18.651
2.5 | 0.374 | 0.01737 | 0.004 | 21.52
3 | 0.425 | 0.01639 | 0.004 | 25.9
3.5 | 0.479 | 0.01815 | 0.003 | 26.411
4 | 0.533 | 0.01889 | 0.003 | 28.217
4.5 | 0.587 | 0.01972 | 0.003 | 29.763
5 | 0.638 | 0.02083 | 0.003 | 30.635
5.5 | 0.691 | 0.02193 | 0.002 | 31.491
6 | 0.742 | 0.02325 | 0.002 | 31.941
6.5 | 0.787 | 0.02535 | 0.002 | 31.032
7 | 0.841 | 0.02642 | 0.002 | 31.824
7.5 | 0.875 | 0.02957 | 0.001 | 29.602
8 | 0.922 | 0.03015 | 0.001 | 30.599
8.5 | 0.948 | 0.03371 | 0.001 | 28.113
9 | 0.849 | 0.06649 | 0 | 12.768
9.5 | 0.871 | 0.071 | 0 | 12.264
10 | 0.886 | 0.07694 | 0 | 11.516
10.5 | 0.895 | 0.08491 | 0 | 10.539
11 | 0.897 | 0.09081 | 0 | 9.881
11.5 | 0.893 | 0.10177 | 0 | 8.776
12 | 0.883 | 0.10842 | 0 | 8.14
12.5 | 0.866 | 0.12069 | 0 | 7.176
13 | 0.844 | 0.13315 | 0 | 6.342
13.5 | 0.818 | 0.14381 | 0 | 5.69

## 2. Re 50k Mach 0.00 (2)
BIGFOIL.COM POLAR EXPORT
MID 371
MID 371 |  |  |  | Cl Max: | 0.9897 | at alpha= | 9 | deg
XFOIL ncrit=9 |  |  |  | L/D Max: | 22.0799 | at alpha= | 7.5 | deg
Re: | 50000 |  |  | Cd Min: | 0.26216 | at alpha= | -20 | deg
Mach: | 0 |  |  | Cl=0 at alpha= | -1.1184 | deg
|  |  |  | @ Cl=0.1, Cd= | 0.019319
|  |  |  | @ Cl=0.4, Cd= | 0.023439
|  |  |  | @ Cl=0.6, Cd= | 0.029243
alpha (deg) | Cl | Cd | Cm | Cl/Cd
-20 | -0.8361 | 0.26216 | 0.0968 | -3.1893
-19.5 | -0.8185 | 0.2564 | 0.0924 | -3.1923
-19 | -0.8039 | 0.25304 | 0.0869 | -3.177
-18.5 | -0.7986 | 0.2554 | 0.08 | -3.1269
-18 | -0.7661 | 0.23774 | 0.0795 | -3.2224
-17.5 | -0.7473 | 0.23113 | 0.0759 | -3.2332
-17 | -0.7357 | 0.22814 | 0.0703 | -3.2248
-16.5 | -0.7268 | 0.2248 | 0.0648 | -3.2331
-16 | -0.6957 | 0.2115 | 0.0641 | -3.2894
-15.5 | -0.6809 | 0.2059 | 0.0599 | -3.3069
-15 | -0.6851 | 0.20678 | 0.0529 | -3.3132
-14.5 | -0.6471 | 0.1913 | 0.0531 | -3.3826
-14 | -0.6373 | 0.18634 | 0.0486 | -3.4201
-13.5 | -0.6238 | 0.17872 | 0.045 | -3.4904
-13 | -0.6048 | 0.17095 | 0.0428 | -3.5379
-12.5 | -0.6037 | 0.16571 | 0.0377 | -3.6431
-12 | -0.5822 | 0.15714 | 0.0362 | -3.705
-11.5 | -0.5667 | 0.14909 | 0.034 | -3.8011
-11 | -0.5592 | 0.14218 | 0.0308 | -3.933
-10.5 | -0.5482 | 0.13488 | 0.0285 | -4.0644
-10 | -0.5374 | 0.12769 | 0.0263 | -4.2086
-9.5 | -0.5257 | 0.12044 | 0.0247 | -4.3648
-9 | -0.5273 | 0.11454 | 0.0217 | -4.6036
-8.5 | -0.5065 | 0.10634 | 0.0217 | -4.763
-8 | -0.4982 | 0.09959 | 0.0208 | -5.0025
-7.5 | -0.4908 | 0.09348 | 0.0209 | -5.2503
-6.5 | -0.4701 | 0.08158 | 0.0259 | -5.7624
-6 | -0.437 | 0.07362 | 0.0283 | -5.9359
-5.5 | -0.4653 | 0.04832 | -0.0199 | -9.6296
-5 | -0.4261 | 0.03974 | -0.02 | -10.7222
-4.5 | -0.3823 | 0.03351 | -0.0179 | -11.4085
-4 | -0.3403 | 0.02888 | -0.0154 | -11.7832
-3.5 | -0.3001 | 0.02481 | -0.0123 | -12.0959
-3 | -0.2586 | 0.02148 | -0.0096 | -12.0391
-2.5 | -0.0608 | 0.01666 | -0.0255 | -3.6495
-2 | -0.0868 | 0.01702 | -0.0168 | -5.0999
-1.5 | -0.0967 | 0.01779 | -0.0103 | -5.4356
-1 | 0.03 | 0.01902 | -0.027 | 1.5773
-0.5 | 0.1822 | 0.01967 | -0.0459 | 9.2628
0 | 0.2565 | 0.02047 | -0.0492 | 12.5305
0.5 | 0.3063 | 0.02135 | -0.0474 | 14.3466
1 | 0.349 | 0.02226 | -0.0441 | 15.6783
1.5 | 0.39 | 0.02322 | -0.0406 | 16.7959
2 | 0.4316 | 0.02413 | -0.0368 | 17.8864
2.5 | 0.4729 | 0.02538 | -0.0341 | 18.6328
3 | 0.5153 | 0.02663 | -0.0312 | 19.3504
3.5 | 0.5583 | 0.02792 | -0.0284 | 19.9964
4 | 0.6018 | 0.0293 | -0.0258 | 20.5392
4.5 | 0.6455 | 0.03076 | -0.0232 | 20.985
5 | 0.6893 | 0.03233 | -0.0207 | 21.3208
5.5 | 0.7331 | 0.03398 | -0.0182 | 21.5745
6 | 0.7744 | 0.03608 | -0.016 | 21.4634
6.5 | 0.813 | 0.03836 | -0.0138 | 21.194
7 | 0.8581 | 0.03933 | -0.0104 | 21.818
7.5 | 0.9013 | 0.04082 | -0.0074 | 22.0799
8 | 0.9309 | 0.04469 | -0.0057 | 20.8302
8.5 | 0.9586 | 0.0486 | -0.0037 | 19.7243
9 | 0.9897 | 0.05253 | -0.0016 | 18.8407
9.5 | 0.9573 | 0.06421 | -0.0034 | 14.9089

## 3. Re 50k Mach 0.10 (1)
BIGFOIL.COM POLAR EXPORT
MID 371
MID 371 |  |  |  | Cl Max: | 0.949 | at alpha= | 8.5 | deg
JavaFoil+Calcfoil stall+Eppler ext transition |  |  |  | L/D Max: | 31.754 | at alpha= | 6 | deg
Re: | 50000 |  |  | Cd Min: | 0.0155 | at alpha= | -1 | deg
Mach: | 0.1 |  |  | Cl=0 at alpha= | -0.67797 | deg
|  |  |  | @ Cl=0.1, Cd= | 0.015861
|  |  |  | @ Cl=0.4, Cd= | 0.017538
|  |  |  | @ Cl=0.6, Cd= | 0.020077
alpha (deg) | Cl | Cd | Cm | Cl/Cd
-13.5 | -0.326 | 0.24145 | 0.002 | -1.352
-13 | -0.346 | 0.22153 | 0.002 | -1.561
-12.5 | -0.365 | 0.20519 | 0.002 | -1.78
-12 | -0.384 | 0.18037 | 0.002 | -2.132
-11.5 | -0.403 | 0.16667 | 0.002 | -2.419
-11 | -0.421 | 0.1565 | 0.002 | -2.69
-10.5 | -0.437 | 0.14081 | 0.002 | -3.105
-10 | -0.451 | 0.12505 | 0.002 | -3.61
-9.5 | -0.463 | 0.11542 | 0.002 | -4.011
-9 | -0.471 | 0.10402 | 0.002 | -4.53
-8.5 | -0.476 | 0.09616 | 0.002 | -4.946
-8 | -0.476 | 0.08764 | 0.002 | -5.427
-7.5 | -0.471 | 0.08063 | 0.002 | -5.839
-7 | -0.461 | 0.07209 | 0.002 | -6.393
-6.5 | -0.446 | 0.06696 | 0.002 | -6.656
-6 | -0.425 | 0.06126 | 0.002 | -6.944
-5.5 | -0.4 | 0.05545 | 0.002 | -7.214
-5 | -0.37 | 0.05094 | 0.002 | -7.264
-4.5 | -0.336 | 0.0473 | 0.002 | -7.103
-4 | -0.298 | 0.04393 | 0.002 | -6.793
-3.5 | -0.258 | 0.04138 | 0.002 | -6.233
-3 | -0.215 | 0.0393 | 0.002 | -5.475
-2.5 | -0.171 | 0.03754 | 0.002 | -4.545
-2 | -0.125 | 0.03608 | 0.002 | -3.463
-1.5 | -0.097 | 0.01714 | 0.005 | -5.681
-1 | -0.038 | 0.0155 | 0.005 | -2.483
-0.5 | 0.021 | 0.01561 | 0.005 | 1.324
0 | 0.08 | 0.0158 | 0.005 | 5.062
0.5 | 0.139 | 0.01598 | 0.005 | 8.715
1 | 0.198 | 0.01623 | 0.005 | 12.228
1.5 | 0.258 | 0.01658 | 0.004 | 15.536
2 | 0.317 | 0.01699 | 0.004 | 18.643
2.5 | 0.376 | 0.01748 | 0.004 | 21.496
3 | 0.426 | 0.0176 | 0.004 | 24.22
3.5 | 0.481 | 0.01823 | 0.003 | 26.406
4 | 0.535 | 0.01899 | 0.003 | 28.18
4.5 | 0.589 | 0.01984 | 0.003 | 29.691
5 | 0.641 | 0.02096 | 0.003 | 30.566
5.5 | 0.693 | 0.0221 | 0.002 | 31.377
6 | 0.745 | 0.02346 | 0.002 | 31.754
6.5 | 0.789 | 0.02565 | 0.002 | 30.769
7 | 0.843 | 0.02679 | 0.002 | 31.476
7.5 | 0.877 | 0.03006 | 0.001 | 29.187
8 | 0.924 | 0.03061 | 0.001 | 30.202
8.5 | 0.949 | 0.03431 | 0.001 | 27.653
9 | 0.851 | 0.06677 | 0 | 12.748
9.5 | 0.872 | 0.07087 | 0 | 12.301
10 | 0.886 | 0.07721 | 0 | 11.471
10.5 | 0.892 | 0.08448 | 0 | 10.565
11 | 0.892 | 0.09347 | 0 | 9.547
11.5 | 0.885 | 0.10339 | 0 | 8.56
12 | 0.871 | 0.1116 | 0 | 7.803
12.5 | 0.85 | 0.12584 | 0 | 6.757
13 | 0.824 | 0.13437 | 0 | 6.133
13.5 | 0.793 | 0.15051 | 0 | 5.271

## 4. Re 50k Mach 0.10 (2)
BIGFOIL.COM POLAR EXPORT
MID 371
MID 371 |  |  |  | Cl Max: | 0.9768 | at alpha= | 9 | deg
XFOIL ncrit=9 |  |  |  | L/D Max: | 22.1109 | at alpha= | 7 | deg
Re: | 50000 |  |  | Cd Min: | 0.26302 | at alpha= | -20 | deg
Mach: | 0.1 |  |  | Cl=0 at alpha= | -1.1454 | deg
|  |  |  | @ Cl=0.1, Cd= | 0.019389
|  |  |  | @ Cl=0.4, Cd= | 0.023512
|  |  |  | @ Cl=0.6, Cd= | 0.029254
alpha (deg) | Cl | Cd | Cm | Cl/Cd
-20 | -0.8391 | 0.26302 | 0.0975 | -3.1903
-19.5 | -0.8215 | 0.25737 | 0.093 | -3.1919
-19 | -0.8076 | 0.25466 | 0.0873 | -3.1713
-18.5 | -0.803 | 0.25757 | 0.0802 | -3.1176
-18 | -0.768 | 0.23827 | 0.0803 | -3.2232
-17.5 | -0.7496 | 0.2319 | 0.0764 | -3.2324
-17 | -0.7393 | 0.22974 | 0.0705 | -3.218
-16.5 | -0.7214 | 0.22163 | 0.0666 | -3.255
-16 | -0.6971 | 0.21203 | 0.0646 | -3.2877
-15.5 | -0.6833 | 0.20691 | 0.0601 | -3.3024
-15 | -0.6891 | 0.20842 | 0.0529 | -3.3063
-14.5 | -0.6477 | 0.19175 | 0.0535 | -3.3778
-14 | -0.6402 | 0.18752 | 0.0486 | -3.414
-13.5 | -0.6215 | 0.17854 | 0.0458 | -3.481
-13 | -0.6063 | 0.17169 | 0.0428 | -3.5314
-12.5 | -0.5966 | 0.16468 | 0.0391 | -3.6228
-12 | -0.5847 | 0.15809 | 0.0361 | -3.6985
-11.5 | -0.5663 | 0.14957 | 0.0342 | -3.7862
-11 | -0.5557 | 0.14234 | 0.0315 | -3.904
-10.5 | -0.5449 | 0.13509 | 0.0291 | -4.0336
-10 | -0.5343 | 0.12795 | 0.0269 | -4.1758
-9.5 | -0.5255 | 0.12096 | 0.0248 | -4.3444
-9 | -0.5316 | 0.11551 | 0.0213 | -4.6022
-8.5 | -0.505 | 0.10676 | 0.0219 | -4.7302
-8 | -0.4941 | 0.09983 | 0.0213 | -4.9494
-7.5 | -0.4949 | 0.09427 | 0.0207 | -5.2498
-7 | -0.4648 | 0.08668 | 0.0239 | -5.3623
-6 | -0.4357 | 0.07385 | 0.0281 | -5.8998
-5.5 | -0.4659 | 0.04886 | -0.02 | -9.5354
-5 | -0.4273 | 0.04022 | -0.0202 | -10.6241
-4.5 | -0.3842 | 0.03394 | -0.0182 | -11.32
-4 | -0.3429 | 0.02919 | -0.0156 | -11.7472
-3.5 | -0.3033 | 0.02511 | -0.0125 | -12.0789
-3 | -0.2623 | 0.02184 | -0.0095 | -12.0101
-2.5 | -0.0606 | 0.01674 | -0.0258 | -3.6201
-2 | -0.0891 | 0.01712 | -0.0167 | -5.2044
-1.5 | -0.099 | 0.01789 | -0.0103 | -5.5338
-1 | 0.0406 | 0.01911 | -0.0291 | 2.1245
-0.5 | 0.1833 | 0.01978 | -0.0462 | 9.2669
0 | 0.2594 | 0.02054 | -0.0495 | 12.629
0.5 | 0.3081 | 0.02142 | -0.0474 | 14.3838
1 | 0.3499 | 0.02239 | -0.0441 | 15.6275
1.5 | 0.3916 | 0.02328 | -0.0404 | 16.8213
2 | 0.4326 | 0.02441 | -0.0372 | 17.7222
2.5 | 0.4745 | 0.02558 | -0.0342 | 18.5496
3 | 0.5173 | 0.02678 | -0.0312 | 19.3167
3.5 | 0.5608 | 0.02804 | -0.0283 | 20
4 | 0.6047 | 0.0294 | -0.0255 | 20.568
4.5 | 0.6489 | 0.03084 | -0.0229 | 21.0409
5 | 0.6933 | 0.03239 | -0.0203 | 21.4048
5.5 | 0.7332 | 0.03485 | -0.0187 | 21.0387
6 | 0.7733 | 0.03715 | -0.0166 | 20.8156
6.5 | 0.8159 | 0.03874 | -0.0136 | 21.0609
7 | 0.8652 | 0.03913 | -0.0097 | 22.1109
7.5 | 0.8955 | 0.04267 | -0.008 | 20.9866
8 | 0.9265 | 0.0463 | -0.006 | 20.0108
8.5 | 0.9504 | 0.0507 | -0.0041 | 18.7456
9 | 0.9768 | 0.05524 | -0.0021 | 17.6828
9.5 | 0.8512 | 0.08044 | -0.0148 | 10.5818
10 | 0.8105 | 0.0957 | -0.0219 | 8.4692
10.5 | 0.7887 | 0.10829 | -0.0273 | 7.2832
12 | 0.7402 | 0.14519 | -0.0461 | 5.0981
12.5 | 0.739 | 0.15186 | -0.048 | 4.8663
13 | 0.7435 | 0.15819 | -0.0497 | 4.7
13.5 | 0.7594 | 0.16644 | -0.0513 | 4.5626
14 | 0.7724 | 0.17461 | -0.0532 | 4.4236

## 5. Re 50k Mach 0.25 (1)
BIGFOIL.COM POLAR EXPORT
MID 371
MID 371 |  |  |  | Cl Max: | 0.934 | at alpha= | 8 | deg
JavaFoil+Calcfoil stall+Eppler ext transition |  |  |  | L/D Max: | 31.338 | at alpha= | 6.5 | deg
Re: | 50000 |  |  | Cd Min: | 0.01566 | at alpha= | -1 | deg
Mach: | 0.25 |  |  | Cl=0 at alpha= | -0.67213 | deg
|  |  |  | @ Cl=0.1, Cd= | 0.016004
|  |  |  | @ Cl=0.4, Cd= | 0.016939
|  |  |  | @ Cl=0.6, Cd= | 0.020571
alpha (deg) | Cl | Cd | Cm | Cl/Cd
-12 | -0.064 | 0.2042 | 0.002 | -0.315
-11.5 | -0.062 | 0.17395 | 0.002 | -0.354
-11 | -0.137 | 0.16631 | 0.002 | -0.821
-10.5 | -0.203 | 0.21208 | 0.002 | -0.956
-10 | -0.255 | 0.17568 | 0.002 | -1.451
-9.5 | -0.3 | 0.14797 | 0.002 | -2.03
-9 | -0.34 | 0.1332 | 0.002 | -2.549
-8.5 | -0.372 | 0.1152 | 0.002 | -3.23
-8 | -0.397 | 0.10277 | 0.002 | -3.863
-7.5 | -0.414 | 0.08907 | 0.002 | -4.647
-7 | -0.422 | 0.08411 | 0.002 | -5.016
-6.5 | -0.421 | 0.07169 | 0.002 | -5.875
-6 | -0.412 | 0.06417 | 0.002 | -6.417
-5.5 | -0.394 | 0.05943 | 0.002 | -6.636
-5 | -0.37 | 0.0535 | 0.002 | -6.912
-4.5 | -0.339 | 0.04923 | 0.002 | -6.886
-4 | -0.303 | 0.04578 | 0.002 | -6.621
-3.5 | -0.263 | 0.04225 | 0.002 | -6.23
-3 | -0.22 | 0.03969 | 0.002 | -5.549
-2.5 | -0.175 | 0.0379 | 0.002 | -4.616
-2 | -0.128 | 0.03628 | 0.002 | -3.534
-1.5 | -0.1 | 0.01733 | 0.005 | -5.772
-1 | -0.04 | 0.01566 | 0.005 | -2.526
-0.5 | 0.021 | 0.01577 | 0.005 | 1.346
0 | 0.082 | 0.01593 | 0.005 | 5.159
0.5 | 0.143 | 0.01618 | 0.005 | 8.843
1 | 0.204 | 0.01648 | 0.005 | 12.374
1.5 | 0.265 | 0.01681 | 0.004 | 15.745
2 | 0.325 | 0.01728 | 0.004 | 18.826
2.5 | 0.379 | 0.01632 | 0.004 | 23.217
3 | 0.436 | 0.018 | 0.004 | 24.226
3.5 | 0.492 | 0.0187 | 0.003 | 26.326
4 | 0.547 | 0.01956 | 0.003 | 27.976
4.5 | 0.601 | 0.02059 | 0.003 | 29.208
5 | 0.655 | 0.02174 | 0.003 | 30.14
5.5 | 0.709 | 0.02298 | 0.003 | 30.858
6 | 0.758 | 0.02486 | 0.002 | 30.49
6.5 | 0.816 | 0.02603 | 0.002 | 31.338
7 | 0.855 | 0.02886 | 0.002 | 29.623
7.5 | 0.886 | 0.03302 | 0.001 | 26.842
8 | 0.934 | 0.03333 | 0.001 | 28.027
8.5 | 0.839 | 0.06329 | 0 | 13.255
9 | 0.86 | 0.06858 | 0 | 12.545
9.5 | 0.873 | 0.07563 | 0 | 11.542
10 | 0.876 | 0.08275 | 0 | 10.581
10.5 | 0.867 | 0.09146 | 0 | 9.475
11 | 0.846 | 0.10313 | 0 | 8.202
11.5 | 0.813 | 0.11407 | 0 | 7.124
12 | 0.767 | 0.13045 | 0 | 5.882
12.5 | 0.711 | 0.14693 | 0 | 4.837
13 | 0.644 | 0.15811 | 0 | 4.074

## 6. Re 50k Mach 0.25 (2)
BIGFOIL.COM POLAR EXPORT
MID 371
MID 371 |  |  |  | Cl Max: | 0.9527 | at alpha= | 20 | deg
XFOIL ncrit=9 |  |  |  | L/D Max: | 20.1772 | at alpha= | 4.5 | deg
Re: | 50000 |  |  | Cd Min: | 0.26828 | at alpha= | -20 | deg
Mach: | 0.25 |  |  | Cl=0 at alpha= | -1.2705 | deg
|  |  |  | @ Cl=0.1, Cd= | 0.019588
|  |  |  | @ Cl=0.4, Cd= | 0.023969
|  |  |  | @ Cl=0.6, Cd= | 0.030188
alpha (deg) | Cl | Cd | Cm | Cl/Cd
-20 | -0.8566 | 0.26828 | 0.1015 | -3.1929
-19.5 | -0.8401 | 0.26423 | 0.096 | -3.1794
-19 | -0.8304 | 0.26547 | 0.0891 | -3.128
-18.5 | -0.8016 | 0.24957 | 0.0874 | -3.2119
-18 | -0.7806 | 0.24206 | 0.0839 | -3.2248
-17.5 | -0.7647 | 0.2376 | 0.0786 | -3.2184
-17 | -0.7615 | 0.23997 | 0.0714 | -3.1733
-16.5 | -0.7252 | 0.22217 | 0.071 | -3.2642
-16 | -0.7067 | 0.21559 | 0.067 | -3.278
-15.5 | -0.7014 | 0.21461 | 0.0605 | -3.2683
-15 | -0.672 | 0.20172 | 0.0589 | -3.3314
-14.5 | -0.6545 | 0.195 | 0.0553 | -3.3564
-14 | -0.6596 | 0.19515 | 0.0483 | -3.38
-13.5 | -0.6205 | 0.18028 | 0.0483 | -3.4419
-13 | -0.6224 | 0.17784 | 0.0424 | -3.4998
-12.5 | -0.5907 | 0.16603 | 0.0416 | -3.5578
-12 | -0.6031 | 0.16434 | 0.0349 | -3.6698
-11.5 | -0.5785 | 0.15436 | 0.0337 | -3.7477
-11 | -0.5608 | 0.14599 | 0.0317 | -3.8414
-10.5 | -0.5505 | 0.13877 | 0.0291 | -3.967
-10 | -0.5416 | 0.13176 | 0.0266 | -4.1105
-9.5 | -0.538 | 0.12502 | 0.0237 | -4.3033
-9 | -0.5064 | 0.11542 | 0.0244 | -4.3875
-8.5 | -0.508 | 0.10941 | 0.0219 | -4.6431
-8 | -0.5075 | 0.10375 | 0.0204 | -4.8916
-7.5 | -0.4781 | 0.09552 | 0.0225 | -5.0052
-7 | -0.4581 | 0.08828 | 0.0244 | -5.1892
-6 | -0.4219 | 0.07452 | 0.0268 | -5.6616
-5.5 | -0.4676 | 0.05167 | -0.0204 | -9.0497
-5 | -0.4328 | 0.04277 | -0.0214 | -10.1192
-4.5 | -0.394 | 0.03589 | -0.0198 | -10.978
-4 | -0.3568 | 0.03096 | -0.0169 | -11.5245
-3.5 | -0.32 | 0.02692 | -0.0132 | -11.8871
-3 | -0.282 | 0.02354 | -0.0099 | -11.9796
-2.5 | -0.0596 | 0.01725 | -0.027 | -3.4551
-2 | -0.1015 | 0.01766 | -0.0168 | -5.7475
-1.5 | -0.0772 | 0.01852 | -0.0164 | -4.1685
-1 | 0.091 | 0.01954 | -0.0391 | 4.6571
-0.5 | 0.2082 | 0.02016 | -0.0504 | 10.3274
0 | 0.2683 | 0.02103 | -0.0503 | 12.758
0.5 | 0.3152 | 0.02192 | -0.0475 | 14.3796
1 | 0.3562 | 0.02299 | -0.0441 | 15.4937
1.5 | 0.3991 | 0.02394 | -0.0403 | 16.6708
2 | 0.4406 | 0.02527 | -0.0374 | 17.4357
2.5 | 0.4838 | 0.02653 | -0.0343 | 18.236
3 | 0.5278 | 0.02785 | -0.0313 | 18.9515
3.5 | 0.5723 | 0.02925 | -0.0283 | 19.5658
4 | 0.6172 | 0.03077 | -0.0255 | 20.0585
4.5 | 0.6604 | 0.03273 | -0.0232 | 20.1772
5 | 0.7008 | 0.03522 | -0.0213 | 19.8978
5.5 | 0.7401 | 0.03788 | -0.0193 | 19.538
6 | 0.7791 | 0.04046 | -0.0168 | 19.2561
6.5 | 0.8245 | 0.04181 | -0.0131 | 19.7202
7 | 0.8604 | 0.04451 | -0.0104 | 19.3305
7.5 | 0.882 | 0.04916 | -0.0087 | 17.9414
8 | 0.9046 | 0.05397 | -0.0069 | 16.7612
8.5 | 0.8521 | 0.06806 | -0.0119 | 12.5198
9 | 0.8197 | 0.0801 | -0.0165 | 10.2335
9.5 | 0.7727 | 0.09452 | -0.0239 | 8.175
10 | 0.7669 | 0.10568 | -0.0281 | 7.2568
11.5 | 0.7086 | 0.13919 | -0.0467 | 5.0909
12 | 0.7424 | 0.14884 | -0.0472 | 4.9879
12.5 | 0.7381 | 0.15467 | -0.0493 | 4.7721
13 | 0.7466 | 0.16133 | -0.051 | 4.6278
13.5 | 0.763 | 0.16966 | -0.0529 | 4.4972
14 | 0.7779 | 0.17808 | -0.055 | 4.3683
14.5 | 0.7885 | 0.18557 | -0.0577 | 4.2491
15 | 0.7962 | 0.19175 | -0.0609 | 4.1523
15.5 | 0.8101 | 0.19954 | -0.0639 | 4.0598
16 | 0.8259 | 0.2072 | -0.0668 | 3.986
16.5 | 0.8406 | 0.2148 | -0.07 | 3.9134
17 | 0.855 | 0.22235 | -0.0737 | 3.8453
17.5 | 0.8721 | 0.23043 | -0.077 | 3.7847
18 | 0.8957 | 0.24083 | -0.0792 | 3.7192
18.5 | 0.9049 | 0.24513 | -0.0844 | 3.6915
19 | 0.92 | 0.25237 | -0.0888 | 3.6454
19.5 | 0.9484 | 0.26571 | -0.09 | 3.5693
20 | 0.9527 | 0.26655 | -0.0972 | 3.5742

## 7. Re 50k Mach 0.50 (1)
BIGFOIL.COM POLAR EXPORT
MID 371
MID 371 |  |  |  | Cl Max: | 1.112 | at alpha= | 20 | deg
JavaFoil+Calcfoil stall+Eppler ext transition |  |  |  | L/D Max: | 26.798 | at alpha= | 5 | deg
Re: | 50000 |  |  | Cd Min: | 0.01624 | at alpha= | 1 | deg
Mach: | 0.5 |  |  | Cl=0 at alpha= | -0.67647 | deg
|  |  |  | @ Cl=0.1, Cd= | 0.016822
|  |  |  | @ Cl=0.4, Cd= | 0.018919
|  |  |  | @ Cl=0.6, Cd= | 0.023366
alpha (deg) | Cl | Cd | Cm | Cl/Cd
-20 | -1.036 | 0.45365 | 0.004 | -2.283
-19.5 | -1.01 | 0.44569 | 0.004 | -2.267
-19 | -0.985 | 0.43253 | 0.004 | -2.277
-18.5 | -0.956 | 0.40942 | 0.004 | -2.335
-18 | -0.93 | 0.40164 | 0.004 | -2.316
-17.5 | -0.904 | 0.38604 | 0.004 | -2.342
-17 | -0.878 | 0.39143 | 0.004 | -2.244
-16.5 | -0.852 | 0.37441 | 0.004 | -2.276
-16 | -0.826 | 0.36199 | 0.004 | -2.283
-15.5 | -0.798 | 0.34915 | 0.004 | -2.286
-15 | -0.772 | 0.35369 | 0.004 | -2.182
-14.5 | -0.745 | 0.32601 | 0.004 | -2.287
-14 | -0.719 | 0.32183 | 0.004 | -2.235
-13.5 | -0.693 | 0.34214 | 0.004 | -2.025
-13 | -0.666 | 0.33068 | 0.004 | -2.015
-12.5 | -0.638 | 0.29733 | 0.004 | -2.147
-12 | -0.612 | 0.28808 | 0.004 | -2.124
-11.5 | -0.585 | 0.45702 | 0.004 | -1.281
-11 | -0.559 | 0.27573 | 0.004 | -2.026
-10.5 | -0.531 | 0.25504 | 0.003 | -2.083
-10 | -0.504 | 0.24888 | 0.003 | -2.027
-9.5 | -0.478 | 0.24498 | 0.003 | -1.95
-9 | -0.45 | 0.22743 | 0.003 | -1.98
-8.5 | -0.424 | 0.22485 | 0.003 | -1.884
-8 | -0.396 | 0.19672 | 0.003 | -2.015
-7.5 | -0.37 | 0.1905 | 0.003 | -1.94
-7 | -0.343 | 0.18851 | 0.003 | -1.817
-6.5 | -0.315 | 0.18509 | 0.003 | -1.704
-6 | -0.289 | 0.16183 | 0.003 | -1.783
-5.5 | -0.261 | 0.08969 | 0.002 | -2.914
-5 | -0.234 | 0.06735 | 0.002 | -3.48
-4.5 | -0.207 | 0.06882 | 0.002 | -3.012
-4 | -0.278 | 0.05518 | 0.002 | -5.043
-3.5 | -0.274 | 0.05273 | 0.002 | -5.188
-3 | -0.238 | 0.04371 | 0.002 | -5.451
-2.5 | -0.193 | 0.03978 | 0.002 | -4.843
-2 | -0.142 | 0.03758 | 0.002 | -3.786
-1.5 | -0.112 | 0.01797 | 0.006 | -6.209
-1 | -0.044 | 0.01801 | 0.006 | -2.453
-0.5 | 0.024 | 0.01652 | 0.006 | 1.437
0 | 0.092 | 0.01678 | 0.006 | 5.473
0.5 | 0.16 | 0.01714 | 0.005 | 9.327
1 | 0.224 | 0.01624 | 0.005 | 13.781
1.5 | 0.289 | 0.01769 | 0.005 | 16.312
2 | 0.353 | 0.01833 | 0.005 | 19.255
2.5 | 0.416 | 0.01912 | 0.004 | 21.765
3 | 0.477 | 0.02016 | 0.004 | 23.659
3.5 | 0.537 | 0.02141 | 0.004 | 25.081
4 | 0.593 | 0.02317 | 0.003 | 25.601
4.5 | 0.651 | 0.02479 | 0.003 | 26.282
5 | 0.71 | 0.02651 | 0.003 | 26.798
5.5 | 0.761 | 0.02943 | 0.003 | 25.866
6 | 0.825 | 0.03083 | 0.002 | 26.777
6.5 | 0.867 | 0.03522 | 0.002 | 24.614
7 | 0.893 | 0.04199 | 0.002 | 21.276
7.5 | 0.944 | 0.04217 | 0.002 | 22.391
8 | 0.855 | 0.06677 | 0 | 12.811
8.5 | 0.812 | 0.0797 | 0 | 10.183
9 | 0.522 | 0.10051 | 0 | 5.191
9.5 | 0.548 | 0.19434 | 0 | 2.822
10 | 0.575 | 0.18964 | 0 | 3.033
10.5 | 0.602 | 0.22433 | 0 | 2.682
11 | 0.629 | 0.23733 | 0 | 2.65
11.5 | 0.656 | 0.26847 | 0 | 2.444
12 | 0.683 | 0.27084 | -0.001 | 2.521
12.5 | 0.71 | 0.29404 | -0.001 | 2.415
13 | 0.736 | 0.30226 | -0.001 | 2.436
13.5 | 0.764 | 0.33437 | -0.001 | 2.286
14 | 0.792 | 0.35012 | -0.001 | 2.263
14.5 | 0.819 | 0.35913 | -0.002 | 2.28
15 | 0.845 | 0.36751 | -0.002 | 2.3
15.5 | 0.873 | 0.38506 | -0.002 | 2.268
16 | 0.899 | 0.40057 | -0.002 | 2.245
16.5 | 0.925 | 0.39983 | -0.003 | 2.315
17 | 0.952 | 0.40668 | -0.003 | 2.341
17.5 | 0.98 | 0.43644 | -0.003 | 2.246
18 | 1.006 | 0.43924 | -0.004 | 2.29
18.5 | 1.032 | 0.45417 | -0.004 | 2.272
19 | 1.061 | 0.47962 | -0.004 | 2.212
19.5 | 1.086 | 0.47722 | -0.004 | 2.276
20 | 1.112 | 0.4903 | -0.005 | 2.268

## 8. Re 50k Mach 0.50 (2)
BIGFOIL.COM POLAR EXPORT
MID 371
MID 371 |  |  |  | Cl Max: | 1.0506 | at alpha= | 20 | deg
XFOIL ncrit=9 |  |  |  | L/D Max: | 16.2061 | at alpha= | 3 | deg
Re: | 50000 |  |  | Cd Min: | 0.29836 | at alpha= | 20 | deg
Mach: | 0.5 |  |  | Cl=0 at alpha= | -1.7704 | deg
|  |  |  | @ Cl=0.1, Cd= | 0.020933
|  |  |  | @ Cl=0.4, Cd= | 0.026737
|  |  |  | @ Cl=0.6, Cd= | 0.03751
alpha (deg) | Cl | Cd | Cm | Cl/Cd
-20 | -0.9445 | 0.29671 | 0.1197 | -3.1832
-19.5 | -0.9198 | 0.28727 | 0.115 | -3.2019
-19 | -0.897 | 0.28037 | 0.1092 | -3.1993
-18.5 | -0.8821 | 0.28092 | 0.1012 | -3.14
-18 | -0.8505 | 0.26412 | 0.0984 | -3.2201
-17.5 | -0.8253 | 0.25518 | 0.0938 | -3.2342
-17 | -0.8053 | 0.24997 | 0.0877 | -3.2216
-16.5 | -0.7867 | 0.24446 | 0.0815 | -3.2181
-16 | -0.7551 | 0.23108 | 0.0788 | -3.2677
-15.5 | -0.7354 | 0.22517 | 0.0732 | -3.266
-15 | -0.715 | 0.21757 | 0.068 | -3.2863
-14.5 | -0.687 | 0.20731 | 0.0648 | -3.3139
-14 | -0.6811 | 0.20602 | 0.0578 | -3.306
-13.5 | -0.6436 | 0.19141 | 0.0561 | -3.3624
-13 | -0.6321 | 0.18627 | 0.0506 | -3.3935
-12.5 | -0.6122 | 0.17859 | 0.0469 | -3.428
-12 | -0.5861 | 0.16878 | 0.0442 | -3.4726
-11.5 | -0.5655 | 0.16043 | 0.0411 | -3.5249
-11 | -0.5471 | 0.15253 | 0.0379 | -3.5868
-10.5 | -0.5302 | 0.1448 | 0.0349 | -3.6616
-10 | -0.5153 | 0.13746 | 0.0321 | -3.7487
-9.5 | -0.515 | 0.13219 | 0.0285 | -3.8959
-9 | -0.4823 | 0.12193 | 0.0278 | -3.9555
-8.5 | -0.4663 | 0.11449 | 0.0266 | -4.0728
-8 | -0.4564 | 0.10805 | 0.0255 | -4.224
-7 | -0.423 | 0.09307 | 0.0243 | -4.545
-6.5 | -0.402 | 0.08524 | 0.0229 | -4.7161
-6 | -0.4465 | 0.07112 | -0.0095 | -6.2781
-5.5 | -0.4416 | 0.06099 | -0.0188 | -7.2405
-5 | -0.4304 | 0.05198 | -0.0241 | -8.2801
-4.5 | -0.4127 | 0.04474 | -0.0244 | -9.2244
-4 | -0.4034 | 0.03943 | -0.0207 | -10.2308
-3.5 | -0.3893 | 0.03503 | -0.0161 | -11.1133
-3 | -0.3625 | 0.03097 | -0.0124 | -11.7049
-2.5 | -0.3119 | 0.02736 | -0.0117 | -11.3999
-1.5 | 0.1156 | 0.02069 | -0.0546 | 5.5872
-1 | 0.1956 | 0.02138 | -0.0583 | 9.1487
-0.5 | 0.2472 | 0.02232 | -0.056 | 11.0753
0 | 0.2922 | 0.02342 | -0.0525 | 12.4765
0.5 | 0.3353 | 0.02475 | -0.049 | 13.5475
1 | 0.3813 | 0.02608 | -0.0453 | 14.6204
1.5 | 0.4263 | 0.02766 | -0.0419 | 15.4121
2 | 0.4684 | 0.02966 | -0.0389 | 15.7923
2.5 | 0.5114 | 0.03179 | -0.0359 | 16.0868
3 | 0.5536 | 0.03416 | -0.0331 | 16.2061
3.5 | 0.5936 | 0.03692 | -0.0304 | 16.078
4 | 0.6293 | 0.04021 | -0.028 | 15.6503
4.5 | 0.6564 | 0.04438 | -0.0262 | 14.7904
5 | 0.6722 | 0.0496 | -0.0251 | 13.5524
5.5 | 0.6848 | 0.05519 | -0.0242 | 12.408
6 | 0.704 | 0.06032 | -0.0228 | 11.6711
6.5 | 0.69 | 0.0676 | -0.0231 | 10.2071
7 | 0.702 | 0.07357 | -0.0226 | 9.5419
7.5 | 0.6984 | 0.08122 | -0.0241 | 8.5989
8 | 0.7039 | 0.08833 | -0.0251 | 7.969
8.5 | 0.7047 | 0.09666 | -0.0276 | 7.2905
9 | 0.7012 | 0.10563 | -0.0311 | 6.6383
9.5 | 0.6774 | 0.11865 | -0.0404 | 5.7092
10 | 0.6805 | 0.1286 | -0.0457 | 5.2916
10.5 | 0.6974 | 0.13653 | -0.0474 | 5.108
11 | 0.7033 | 0.14272 | -0.049 | 4.9278
11.5 | 0.7192 | 0.15046 | -0.0511 | 4.78
12 | 0.7491 | 0.16038 | -0.0526 | 4.6708
12.5 | 0.7578 | 0.16727 | -0.0553 | 4.5304
13 | 0.7699 | 0.17414 | -0.058 | 4.4212
13.5 | 0.7867 | 0.18246 | -0.0612 | 4.3116
14 | 0.8196 | 0.19438 | -0.0628 | 4.2165
14.5 | 0.8364 | 0.20299 | -0.0662 | 4.1204
15 | 0.8475 | 0.20946 | -0.0704 | 4.0461
15.5 | 0.8672 | 0.21856 | -0.074 | 3.9678
16 | 0.8845 | 0.22657 | -0.0782 | 3.9039
16.5 | 0.9061 | 0.23617 | -0.082 | 3.8366
17 | 0.9308 | 0.24726 | -0.0853 | 3.7645
17.5 | 0.9436 | 0.25221 | -0.0912 | 3.7413
18 | 0.9618 | 0.26022 | -0.0964 | 3.6961
18.5 | 0.9894 | 0.27321 | -0.0996 | 3.6214
19 | 1.0051 | 0.27844 | -0.1058 | 3.6098
19.5 | 1.0258 | 0.28753 | -0.1108 | 3.5676
20 | 1.0506 | 0.29836 | -0.1149 | 3.5212

## 9. Re 100k Mach 0.00 (1)
BIGFOIL.COM POLAR EXPORT
MID 371
MID 371 |  |  |  | Cl Max: | 0.997 | at alpha= | 9.5 | deg
JavaFoil+Calcfoil stall+Eppler ext transition |  |  |  | L/D Max: | 49.086 | at alpha= | 5.5 | deg
Re: | 100000 |  |  | Cd Min: | 0.01155 | at alpha= | -1 | deg
Mach: | 0 |  |  | Cl=0 at alpha= | -0.67797 | deg
|  |  |  | @ Cl=0.1, Cd= | 0.011894
|  |  |  | @ Cl=0.4, Cd= | 0.013166
|  |  |  | @ Cl=0.6, Cd= | 0.014782
alpha (deg) | Cl | Cd | Cm | Cl/Cd
-13.5 | -0.368 | 0.1593 | 0.002 | -2.308
-13 | -0.385 | 0.17071 | 0.002 | -2.254
-12.5 | -0.402 | 0.15402 | 0.002 | -2.608
-12 | -0.418 | 0.14581 | 0.002 | -2.868
-11.5 | -0.434 | 0.13548 | 0.002 | -3.203
-11 | -0.449 | 0.12534 | 0.002 | -3.579
-10.5 | -0.462 | 0.11427 | 0.002 | -4.04
-10 | -0.473 | 0.10562 | 0.002 | -4.474
-9.5 | -0.481 | 0.09355 | 0.002 | -5.139
-9 | -0.486 | 0.08518 | 0.002 | -5.704
-8.5 | -0.487 | 0.08036 | 0.002 | -6.063
-8 | -0.485 | 0.07477 | 0.002 | -6.48
-7.5 | -0.477 | 0.06729 | 0.002 | -7.093
-7 | -0.465 | 0.06128 | 0.002 | -7.592
-6.5 | -0.448 | 0.05708 | 0.002 | -7.854
-6 | -0.427 | 0.05296 | 0.002 | -8.057
-5.5 | -0.4 | 0.04863 | 0.002 | -8.231
-5 | -0.37 | 0.04586 | 0.002 | -8.061
-4.5 | -0.335 | 0.04275 | 0.002 | -7.841
-4 | -0.297 | 0.04004 | 0.002 | -7.43
-3.5 | -0.257 | 0.03788 | 0.002 | -6.783
-3 | -0.214 | 0.03627 | 0.002 | -5.907
-2.5 | -0.17 | 0.03473 | 0.002 | -4.889
-2 | -0.155 | 0.01424 | 0.005 | -10.878
-1.5 | -0.097 | 0.01413 | 0.005 | -6.859
-1 | -0.038 | 0.01155 | 0.005 | -3.318
-0.5 | 0.021 | 0.01169 | 0.005 | 1.759
0 | 0.08 | 0.01183 | 0.005 | 6.727
0.5 | 0.139 | 0.01202 | 0.005 | 11.531
1 | 0.197 | 0.01223 | 0.004 | 16.152
1.5 | 0.256 | 0.01245 | 0.004 | 20.584
2 | 0.315 | 0.01271 | 0.004 | 24.795
2.5 | 0.374 | 0.013 | 0.004 | 28.757
3 | 0.432 | 0.01337 | 0.004 | 32.334
3.5 | 0.491 | 0.01378 | 0.003 | 35.614
4 | 0.549 | 0.01421 | 0.003 | 38.641
4.5 | 0.607 | 0.01486 | 0.003 | 40.853
5 | 0.665 | 0.01553 | 0.003 | 42.787
5.5 | 0.71 | 0.01446 | 0.003 | 49.086
6 | 0.762 | 0.01704 | 0.002 | 44.732
6.5 | 0.812 | 0.0181 | 0.002 | 44.875
7 | 0.859 | 0.02012 | 0.002 | 42.698
7.5 | 0.902 | 0.02161 | 0.001 | 41.729
8 | 0.938 | 0.0241 | 0.001 | 38.909
8.5 | 0.966 | 0.02669 | 0.001 | 36.182
9 | 0.849 | 0.06146 | 0 | 13.817
9.5 | 0.997 | 0.03417 | 0 | 29.189
10 | 0.886 | 0.07058 | 0 | 12.558
10.5 | 0.895 | 0.07692 | 0 | 11.637
11 | 0.897 | 0.08252 | 0 | 10.874
11.5 | 0.893 | 0.08967 | 0 | 9.961
12 | 0.883 | 0.09845 | 0 | 8.964
12.5 | 0.866 | 0.10496 | 0 | 8.251
13 | 0.844 | 0.11626 | 0 | 7.262
13.5 | 0.818 | 0.12715 | 0 | 6.435
14 | 0.789 | 0.13873 | -0.001 | 5.684
14.5 | 0.756 | 0.14701 | -0.001 | 5.144

## 10. Re 100k Mach 0.00 (2)
BIGFOIL.COM POLAR EXPORT
MID 371
MID 371 |  |  |  | Cl Max: | 1.1781 | at alpha= | 11.5 | deg
XFOIL ncrit=9 |  |  |  | L/D Max: | 42.4157 | at alpha= | 7.5 | deg
Re: | 100000 |  |  | Cd Min: | 0.26138 | at alpha= | -20 | deg
Mach: | 0 |  |  | Cl=0 at alpha= | -2.1371 | deg
|  |  |  | @ Cl=0.1, Cd= | 0.012534
|  |  |  | @ Cl=0.4, Cd= | 0.014581
|  |  |  | @ Cl=0.6, Cd= | 0.016903
alpha (deg) | Cl | Cd | Cm | Cl/Cd
-20 | -0.8394 | 0.26138 | 0.0994 | -3.2114
-19.5 | -0.8227 | 0.25659 | 0.0942 | -3.2063
-19 | -0.8107 | 0.25488 | 0.0877 | -3.1807
-18.5 | -0.8022 | 0.2539 | 0.0814 | -3.1595
-18 | -0.7715 | 0.23682 | 0.0808 | -3.2577
-17.5 | -0.751 | 0.22899 | 0.0781 | -3.2796
-17 | -0.7327 | 0.22237 | 0.0744 | -3.295
-16.5 | -0.7151 | 0.21582 | 0.0704 | -3.3134
-16 | -0.6992 | 0.2098 | 0.0657 | -3.3327
-15.5 | -0.6918 | 0.20693 | 0.0591 | -3.3432
-15 | -0.6895 | 0.20419 | 0.0524 | -3.3768
-14.5 | -0.6526 | 0.18833 | 0.0536 | -3.4652
-14 | -0.6338 | 0.18089 | 0.051 | -3.5038
-13.5 | -0.619 | 0.17392 | 0.0473 | -3.5591
-13 | -0.6148 | 0.16893 | 0.0412 | -3.6394
-12.5 | -0.6217 | 0.16502 | 0.0328 | -3.7674
-12 | -0.5813 | 0.15167 | 0.0364 | -3.8327
-11.5 | -0.5698 | 0.14439 | 0.033 | -3.9463
-11 | -0.5759 | 0.13883 | 0.0251 | -4.1482
-10.5 | -0.5626 | 0.12885 | 0.0229 | -4.3663
-10 | -0.5419 | 0.12111 | 0.0224 | -4.4744
-9.5 | -0.5452 | 0.11408 | 0.0157 | -4.7791
-9 | -0.5738 | 0.10721 | 0.002 | -5.3521
-8.5 | -0.5258 | 0.09769 | 0.0106 | -5.3823
-8 | -0.5455 | 0.08973 | -0.0006 | -6.0793
-7.5 | -0.5385 | 0.0805 | -0.0037 | -6.6894
-6.5 | -0.5148 | 0.06374 | -0.0127 | -8.0766
-6 | -0.5003 | 0.05554 | -0.0178 | -9.0079
-5.5 | -0.4695 | 0.0493 | -0.0173 | -9.5233
-5 | -0.419 | 0.03302 | -0.0185 | -12.6893
-4.5 | -0.3768 | 0.02744 | -0.0148 | -13.7318
-4 | -0.3452 | 0.02291 | -0.011 | -15.0677
-3.5 | -0.3161 | 0.02101 | -0.007 | -15.0452
-3 | -0.2197 | 0.01682 | -0.015 | -13.0618
-2.5 | -0.1437 | 0.01241 | -0.0175 | -11.5794
-2 | 0.0543 | 0.01244 | -0.0393 | 4.365
-1.5 | 0.0918 | 0.01251 | -0.0359 | 7.3381
-1 | 0.1224 | 0.0126 | -0.0307 | 9.7143
-0.5 | 0.1588 | 0.01273 | -0.0264 | 12.4745
0 | 0.1995 | 0.01292 | -0.0229 | 15.4412
0.5 | 0.2436 | 0.01319 | -0.0201 | 18.4685
1 | 0.2893 | 0.01354 | -0.0176 | 21.3663
1.5 | 0.3372 | 0.01396 | -0.0158 | 24.1547
2 | 0.3857 | 0.01443 | -0.0141 | 26.729
2.5 | 0.4348 | 0.01495 | -0.0126 | 29.0836
3 | 0.4843 | 0.01549 | -0.0111 | 31.2653
3.5 | 0.5341 | 0.01606 | -0.0097 | 33.2565
4 | 0.5844 | 0.01669 | -0.0085 | 35.015
4.5 | 0.6349 | 0.01738 | -0.0075 | 36.5305
5 | 0.6852 | 0.01812 | -0.0064 | 37.8146
5.5 | 0.7352 | 0.01882 | -0.0052 | 39.0648
6 | 0.7847 | 0.01936 | -0.0039 | 40.532
6.5 | 0.8341 | 0.02007 | -0.0027 | 41.5595
7 | 0.8831 | 0.02096 | -0.0016 | 42.1326
7.5 | 0.9306 | 0.02194 | -0.0004 | 42.4157
8 | 0.9766 | 0.02318 | 0.0009 | 42.1311
8.5 | 1.0215 | 0.02462 | 0.0023 | 41.4907
9 | 1.0633 | 0.02622 | 0.0037 | 40.553
9.5 | 1.1035 | 0.02823 | 0.0052 | 39.0896
10 | 1.1377 | 0.03046 | 0.007 | 37.3506
10.5 | 1.1603 | 0.03293 | 0.0095 | 35.2353
11 | 1.1726 | 0.03633 | 0.0124 | 32.2764
11.5 | 1.1781 | 0.0406 | 0.0156 | 29.0172
12 | 1.1716 | 0.04572 | 0.0187 | 25.6255
12.5 | 1.1628 | 0.05199 | 0.0196 | 22.3658
13 | 1.1473 | 0.0596 | 0.0185 | 19.25
13.5 | 1.1398 | 0.06749 | 0.017 | 16.8884
14 | 1.1046 | 0.07927 | 0.0115 | 13.9347
14.5 | 0.9232 | 0.1254 | -0.0212 | 7.362
15 | 0.8801 | 0.14923 | -0.0327 | 5.8976
15.5 | 0.8373 | 0.18694 | -0.0494 | 4.479
16 | 0.8233 | 0.19438 | -0.0579 | 4.2355
16.5 | 0.8471 | 0.2037 | -0.0587 | 4.1586

## 11. Re 100k Mach 0.10 (1)
BIGFOIL.COM POLAR EXPORT
MID 371
MID 371 |  |  |  | Cl Max: | 0.996 | at alpha= | 9.5 | deg
JavaFoil+Calcfoil stall+Eppler ext transition |  |  |  | L/D Max: | 44.7 | at alpha= | 6.5 | deg
Re: | 100000 |  |  | Cd Min: | 0.01156 | at alpha= | -1 | deg
Mach: | 0.1 |  |  | Cl=0 at alpha= | -0.67797 | deg
|  |  |  | @ Cl=0.1, Cd= | 0.011915
|  |  |  | @ Cl=0.4, Cd= | 0.013175
|  |  |  | @ Cl=0.6, Cd= | 0.014797
alpha (deg) | Cl | Cd | Cm | Cl/Cd
-13.5 | -0.326 | 0.16152 | 0.002 | -2.021
-13 | -0.346 | 0.17927 | 0.002 | -1.929
-12.5 | -0.365 | 0.1652 | 0.002 | -2.211
-12 | -0.384 | 0.14878 | 0.002 | -2.584
-11.5 | -0.403 | 0.13831 | 0.002 | -2.915
-11 | -0.421 | 0.1269 | 0.002 | -3.317
-10.5 | -0.437 | 0.11544 | 0.002 | -3.787
-10 | -0.451 | 0.10633 | 0.002 | -4.246
-9.5 | -0.463 | 0.09726 | 0.002 | -4.759
-9 | -0.471 | 0.09088 | 0.002 | -5.185
-8.5 | -0.476 | 0.08142 | 0.002 | -5.842
-8 | -0.476 | 0.07531 | 0.002 | -6.316
-7.5 | -0.471 | 0.06775 | 0.002 | -6.95
-7 | -0.461 | 0.06302 | 0.002 | -7.314
-6.5 | -0.446 | 0.05737 | 0.002 | -7.77
-6 | -0.425 | 0.05319 | 0.002 | -7.997
-5.5 | -0.4 | 0.04975 | 0.002 | -8.04
-5 | -0.37 | 0.04603 | 0.002 | -8.038
-4.5 | -0.336 | 0.043 | 0.002 | -7.813
-4 | -0.298 | 0.0401 | 0.002 | -7.442
-3.5 | -0.258 | 0.03796 | 0.002 | -6.796
-3 | -0.215 | 0.03613 | 0.002 | -5.956
-2.5 | -0.171 | 0.03479 | 0.002 | -4.904
-2 | -0.156 | 0.01421 | 0.005 | -10.949
-1.5 | -0.097 | 0.01415 | 0.005 | -6.883
-1 | -0.038 | 0.01156 | 0.005 | -3.33
-0.5 | 0.021 | 0.01171 | 0.005 | 1.765
0 | 0.08 | 0.01184 | 0.005 | 6.755
0.5 | 0.139 | 0.01206 | 0.005 | 11.543
1 | 0.198 | 0.01224 | 0.005 | 16.212
1.5 | 0.258 | 0.01247 | 0.004 | 20.654
2 | 0.317 | 0.01272 | 0.004 | 24.889
2.5 | 0.376 | 0.01302 | 0.004 | 28.86
3 | 0.435 | 0.0134 | 0.004 | 32.432
3.5 | 0.493 | 0.01381 | 0.003 | 35.721
4 | 0.552 | 0.0143 | 0.003 | 38.585
4.5 | 0.61 | 0.0149 | 0.003 | 40.929
5 | 0.668 | 0.01561 | 0.003 | 42.785
5.5 | 0.713 | 0.01608 | 0.003 | 44.322
6 | 0.765 | 0.01715 | 0.002 | 44.604
6.5 | 0.816 | 0.01824 | 0.002 | 44.7
7 | 0.862 | 0.02031 | 0.002 | 42.447
7.5 | 0.905 | 0.02186 | 0.001 | 41.381
8 | 0.94 | 0.02445 | 0.001 | 38.454
8.5 | 0.967 | 0.02717 | 0.001 | 35.588
9 | 0.851 | 0.06178 | 0 | 13.78
9.5 | 0.996 | 0.03495 | 0 | 28.508
10 | 0.886 | 0.07099 | 0 | 12.479
10.5 | 0.892 | 0.07699 | 0 | 11.591
11 | 0.892 | 0.08466 | 0 | 10.54
11.5 | 0.885 | 0.09077 | 0 | 9.751
12 | 0.871 | 0.09891 | 0 | 8.805
12.5 | 0.85 | 0.10764 | 0 | 7.899
13 | 0.824 | 0.11698 | 0 | 7.045
13.5 | 0.793 | 0.12819 | 0 | 6.189
14 | 0.759 | 0.13772 | -0.001 | 5.511
14.5 | 0.722 | 0.1491 | -0.001 | 4.841

## 12. Re 100k Mach 0.10 (2)
BIGFOIL.COM POLAR EXPORT
MID 371
MID 371 |  |  |  | Cl Max: | 1.1762 | at alpha= | 11.5 | deg
XFOIL ncrit=9 |  |  |  | L/D Max: | 42.1631 | at alpha= | 7.5 | deg
Re: | 100000 |  |  | Cd Min: | 0.26232 | at alpha= | -20 | deg
Mach: | 0.1 |  |  | Cl=0 at alpha= | -2.1355 | deg
|  |  |  | @ Cl=0.1, Cd= | 0.012589
|  |  |  | @ Cl=0.4, Cd= | 0.014625
|  |  |  | @ Cl=0.6, Cd= | 0.016962
alpha (deg) | Cl | Cd | Cm | Cl/Cd
-20 | -0.8426 | 0.26232 | 0.1001 | -3.2121
-19.5 | -0.8261 | 0.25789 | 0.0946 | -3.2033
-19 | -0.8144 | 0.25645 | 0.0881 | -3.1757
-18.5 | -0.8059 | 0.25546 | 0.0818 | -3.1547
-18 | -0.7731 | 0.23712 | 0.0818 | -3.2604
-17.5 | -0.753 | 0.22964 | 0.0788 | -3.279
-17 | -0.7346 | 0.22301 | 0.075 | -3.294
-16.5 | -0.7169 | 0.21645 | 0.0709 | -3.3121
-16 | -0.7013 | 0.21068 | 0.066 | -3.3287
-15.5 | -0.6947 | 0.20818 | 0.0593 | -3.337
-15 | -0.6917 | 0.20521 | 0.0526 | -3.3707
-14.5 | -0.6526 | 0.18868 | 0.0543 | -3.4588
-14 | -0.6343 | 0.18138 | 0.0514 | -3.4971
-13.5 | -0.6196 | 0.17445 | 0.0476 | -3.5517
-13 | -0.6174 | 0.16998 | 0.041 | -3.6322
-12.5 | -0.6233 | 0.1659 | 0.0327 | -3.7571
-12 | -0.5805 | 0.15212 | 0.0369 | -3.8161
-11.5 | -0.5698 | 0.14491 | 0.0331 | -3.9321
-11 | -0.5781 | 0.13972 | 0.0247 | -4.1376
-10.5 | -0.5573 | 0.12913 | 0.0243 | -4.3158
-10 | -0.5404 | 0.12159 | 0.0227 | -4.4444
-9.5 | -0.5481 | 0.11487 | 0.0148 | -4.7715
-9 | -0.5424 | 0.10563 | 0.0112 | -5.1349
-8.5 | -0.5234 | 0.09822 | 0.011 | -5.3289
-8 | -0.5505 | 0.09031 | -0.0024 | -6.0957
-7.5 | -0.5315 | 0.08162 | -0.0013 | -6.5119
-7 | -0.55 | 0.0728 | -0.0154 | -7.5549
-6.5 | -0.5136 | 0.06444 | -0.0124 | -7.9702
-6 | -0.5 | 0.05608 | -0.0176 | -8.9158
-5 | -0.4203 | 0.03353 | -0.0189 | -12.535
-4.5 | -0.3789 | 0.02787 | -0.0152 | -13.5953
-4 | -0.3481 | 0.02324 | -0.0112 | -14.9785
-3.5 | -0.3168 | 0.02124 | -0.0076 | -14.9153
-3 | -0.2162 | 0.01692 | -0.0161 | -12.7778
-2.5 | -0.1413 | 0.01248 | -0.0185 | -11.3221
-2 | 0.0525 | 0.01254 | -0.0388 | 4.1866
-1.5 | 0.0917 | 0.01257 | -0.0359 | 7.2951
-1 | 0.1221 | 0.01264 | -0.0305 | 9.6598
-0.5 | 0.1591 | 0.01276 | -0.0263 | 12.4687
0 | 0.2007 | 0.01296 | -0.0229 | 15.4861
0.5 | 0.2447 | 0.01323 | -0.02 | 18.4958
1 | 0.2914 | 0.0136 | -0.0178 | 21.4265
1.5 | 0.3394 | 0.01403 | -0.0159 | 24.191
2 | 0.3881 | 0.0145 | -0.0142 | 26.7655
2.5 | 0.4374 | 0.01502 | -0.0126 | 29.1212
3 | 0.4872 | 0.01558 | -0.0112 | 31.2709
3.5 | 0.5374 | 0.01617 | -0.0098 | 33.2344
4 | 0.5879 | 0.0168 | -0.0085 | 34.994
4.5 | 0.6386 | 0.01748 | -0.0073 | 36.5332
5 | 0.6893 | 0.01822 | -0.0063 | 37.8321
5.5 | 0.7396 | 0.01893 | -0.0051 | 39.0703
6 | 0.7895 | 0.01948 | -0.0037 | 40.5287
6.5 | 0.8391 | 0.02024 | -0.0025 | 41.4575
7 | 0.888 | 0.02119 | -0.0014 | 41.9066
7.5 | 0.9356 | 0.02219 | -0.0001 | 42.1631
8 | 0.9824 | 0.02343 | 0.0013 | 41.9292
8.5 | 1.027 | 0.02501 | 0.0027 | 41.0636
9 | 1.0679 | 0.02668 | 0.0043 | 40.0262
9.5 | 1.1072 | 0.02879 | 0.006 | 38.4578
10 | 1.1399 | 0.03109 | 0.008 | 36.6645
10.5 | 1.1613 | 0.03356 | 0.0106 | 34.6037
11 | 1.1707 | 0.03725 | 0.0137 | 31.4282
11.5 | 1.1762 | 0.04216 | 0.0168 | 27.8985
12 | 1.1637 | 0.04727 | 0.0195 | 24.6182
12.5 | 1.1522 | 0.05401 | 0.0197 | 21.3331
13 | 1.1307 | 0.06263 | 0.0175 | 18.0536
13.5 | 1.1012 | 0.07333 | 0.0126 | 15.017
14 | 1.0479 | 0.08928 | 0.0026 | 11.7372
14.5 | 0.9839 | 0.11013 | -0.0108 | 8.934
15 | 0.8315 | 0.17004 | -0.0445 | 4.89
15.5 | 0.8465 | 0.17581 | -0.0459 | 4.8149
16 | 0.8246 | 0.19516 | -0.0584 | 4.2253
16.5 | 0.849 | 0.20457 | -0.0592 | 4.1502

## 13. Re 100k Mach 0.25 (1)
BIGFOIL.COM POLAR EXPORT
MID 371
MID 371 |  |  |  | Cl Max: | 0.983 | at alpha= | 9 | deg
JavaFoil+Calcfoil stall+Eppler ext transition |  |  |  | L/D Max: | 43.734 | at alpha= | 6 | deg
Re: | 100000 |  |  | Cd Min: | 0.01169 | at alpha= | -1 | deg
Mach: | 0.25 |  |  | Cl=0 at alpha= | -0.67213 | deg
|  |  |  | @ Cl=0.1, Cd= | 0.012028
|  |  |  | @ Cl=0.4, Cd= | 0.013361
|  |  |  | @ Cl=0.6, Cd= | 0.16292
alpha (deg) | Cl | Cd | Cm | Cl/Cd
-12 | -0.064 | 0.16537 | 0.002 | -0.389
-11.5 | -0.062 | 0.14107 | 0.002 | -0.437
-11 | -0.137 | 0.13429 | 0.002 | -1.017
-10.5 | -0.203 | 0.16162 | 0.002 | -1.254
-10 | -0.255 | 0.14155 | 0.002 | -1.801
-9.5 | -0.3 | 0.12223 | 0.002 | -2.457
-9 | -0.34 | 0.10683 | 0.002 | -3.179
-8.5 | -0.372 | 0.09504 | 0.002 | -3.915
-8 | -0.397 | 0.08619 | 0.002 | -4.607
-7.5 | -0.414 | 0.07773 | 0.002 | -5.325
-7 | -0.422 | 0.06926 | 0.002 | -6.092
-6.5 | -0.421 | 0.06232 | 0.002 | -6.758
-6 | -0.412 | 0.05647 | 0.002 | -7.292
-5.5 | -0.394 | 0.05141 | 0.002 | -7.672
-5 | -0.37 | 0.04795 | 0.002 | -7.711
-4.5 | -0.339 | 0.04376 | 0.002 | -7.747
-4 | -0.303 | 0.04108 | 0.002 | -7.379
-3.5 | -0.263 | 0.0386 | 0.002 | -6.82
-3 | -0.22 | 0.03644 | 0.002 | -6.043
-2.5 | -0.175 | 0.03496 | 0.002 | -5.005
-2 | -0.16 | 0.01432 | 0.006 | -11.154
-1.5 | -0.1 | 0.0143 | 0.005 | -6.994
-1 | -0.04 | 0.01169 | 0.005 | -3.384
-0.5 | 0.021 | 0.01184 | 0.005 | 1.794
0 | 0.082 | 0.01196 | 0.005 | 6.872
0.5 | 0.143 | 0.01219 | 0.005 | 11.736
1 | 0.204 | 0.01238 | 0.005 | 16.472
1.5 | 0.265 | 0.01263 | 0.004 | 20.949
2 | 0.325 | 0.01293 | 0.004 | 25.155
2.5 | 0.386 | 0.01327 | 0.004 | 29.096
3 | 0.446 | 0.01366 | 0.004 | 32.678
3.5 | 0.507 | 0.01409 | 0.004 | 35.945
4 | 0.567 | 0.01466 | 0.003 | 38.658
4.5 | 0.626 | 0.01538 | 0.003 | 40.741
5 | 0.674 | 0.01575 | 0.003 | 42.803
5.5 | 0.729 | 0.01676 | 0.003 | 43.464
6 | 0.782 | 0.01788 | 0.002 | 43.734
6.5 | 0.833 | 0.0198 | 0.002 | 42.064
7 | 0.878 | 0.02147 | 0.002 | 40.901
7.5 | 0.919 | 0.02343 | 0.002 | 39.204
8 | 0.951 | 0.02659 | 0.001 | 35.769
8.5 | 0.972 | 0.03015 | 0.001 | 32.229
9 | 0.983 | 0.03454 | 0.001 | 28.462
9.5 | 0.873 | 0.0683 | 0 | 12.784
10 | 0.876 | 0.07453 | 0 | 11.749
10.5 | 0.867 | 0.08075 | 0 | 10.732
11 | 0.846 | 0.09104 | 0 | 9.291
11.5 | 0.813 | 0.1 | 0 | 8.126
12 | 0.767 | 0.11158 | 0 | 6.877
12.5 | 0.711 | 0.1245 | 0 | 5.708
13 | 0.644 | 0.13222 | 0 | 4.872
13.5 | 0.569 | 0.14638 | -0.001 | 3.89
14 | 0.488 | 0.16292 | -0.001 | 2.996

## 14. Re 100k Mach 0.25 (2)
BIGFOIL.COM POLAR EXPORT
MID 371
MID 371 |  |  |  | Cl Max: | 1.1567 | at alpha= | 10.5 | deg
XFOIL ncrit=9 |  |  |  | L/D Max: | 41.0945 | at alpha= | 7.5 | deg
Re: | 100000 |  |  | Cd Min: | 0.26838 | at alpha= | -20 | deg
Mach: | 0.25 |  |  | Cl=0 at alpha= | -1.9445 | deg
|  |  |  | @ Cl=0.1, Cd= | 0.012856
|  |  |  | @ Cl=0.4, Cd= | 0.01487
|  |  |  | @ Cl=0.6, Cd= | 0.017286
alpha (deg) | Cl | Cd | Cm | Cl/Cd
-20 | -0.8609 | 0.26838 | 0.1037 | -3.2078
-19.5 | -0.8465 | 0.26637 | 0.0971 | -3.1779
-19 | -0.8356 | 0.26548 | 0.0905 | -3.1475
-18.5 | -0.8069 | 0.24903 | 0.0891 | -3.2402
-18 | -0.7849 | 0.24036 | 0.0862 | -3.2655
-17.5 | -0.7651 | 0.23342 | 0.0823 | -3.2778
-17 | -0.7461 | 0.22667 | 0.0781 | -3.2916
-16.5 | -0.7279 | 0.22027 | 0.0734 | -3.3046
-16 | -0.7162 | 0.21691 | 0.0669 | -3.3018
-15.5 | -0.7117 | 0.21517 | 0.0602 | -3.3076
-15 | -0.6775 | 0.19935 | 0.0598 | -3.3985
-14.5 | -0.6559 | 0.1912 | 0.0573 | -3.4304
-14 | -0.6383 | 0.18408 | 0.0537 | -3.4675
-13.5 | -0.6277 | 0.17848 | 0.0481 | -3.5169
-13 | -0.6309 | 0.17555 | 0.0403 | -3.5938
-12.5 | -0.5941 | 0.16191 | 0.0419 | -3.6693
-12 | -0.5788 | 0.15457 | 0.0386 | -3.7446
-11.5 | -0.5782 | 0.14902 | 0.032 | -3.88
-11 | -0.5878 | 0.14427 | 0.0232 | -4.0743
-10.5 | -0.5447 | 0.13139 | 0.0277 | -4.1457
-10 | -0.5378 | 0.12429 | 0.0231 | -4.327
-9.5 | -0.5605 | 0.11916 | 0.0113 | -4.7038
-9 | -0.5189 | 0.10818 | 0.0165 | -4.7966
-8.5 | -0.5271 | 0.1013 | 0.0085 | -5.2034
-8 | -0.5163 | 0.09238 | 0.0063 | -5.5889
-7.5 | -0.5105 | 0.08497 | 0.0025 | -6.008
-7 | -0.5185 | 0.07577 | -0.0061 | -6.8431
-6.5 | -0.5163 | 0.06702 | -0.0138 | -7.7037
-6 | -0.4931 | 0.05939 | -0.0148 | -8.3027
-5 | -0.4259 | 0.03612 | -0.0207 | -11.7913
-4.5 | -0.3903 | 0.02989 | -0.0168 | -13.0579
-4 | -0.3646 | 0.02546 | -0.012 | -14.3205
-3.5 | -0.3056 | 0.02193 | -0.0131 | -13.9352
-3 | -0.1998 | 0.01744 | -0.0217 | -11.4564
-2.5 | -0.1323 | 0.01312 | -0.0231 | -10.0838
-2 | -0.0113 | 0.01307 | -0.0276 | -0.86458
-1.5 | 0.0905 | 0.01285 | -0.0351 | 7.0428
-1 | 0.1237 | 0.01287 | -0.0302 | 9.6115
-0.5 | 0.1625 | 0.01298 | -0.0261 | 12.5193
0 | 0.2064 | 0.0132 | -0.023 | 15.6364
0.5 | 0.2524 | 0.0135 | -0.0202 | 18.6963
1 | 0.3011 | 0.01391 | -0.0182 | 21.6463
1.5 | 0.3507 | 0.01437 | -0.0163 | 24.405
2 | 0.401 | 0.01488 | -0.0145 | 26.9489
2.5 | 0.4519 | 0.01544 | -0.0129 | 29.2681
3 | 0.5033 | 0.01604 | -0.0114 | 31.3778
3.5 | 0.555 | 0.01669 | -0.0099 | 33.2534
4 | 0.6071 | 0.01738 | -0.0085 | 34.931
4.5 | 0.6594 | 0.01812 | -0.0071 | 36.3907
5 | 0.7117 | 0.01893 | -0.0058 | 37.5964
5.5 | 0.7636 | 0.01964 | -0.0043 | 38.8798
6 | 0.8146 | 0.02037 | -0.0028 | 39.9902
6.5 | 0.8655 | 0.02128 | -0.0014 | 40.672
7 | 0.9157 | 0.02236 | 0.0002 | 40.9526
7.5 | 0.9649 | 0.02348 | 0.0019 | 41.0945
8 | 1.0111 | 0.02531 | 0.0036 | 39.9486
8.5 | 1.0543 | 0.02717 | 0.0056 | 38.8038
9 | 1.0943 | 0.02932 | 0.0077 | 37.3226
9.5 | 1.1282 | 0.03185 | 0.0102 | 35.4223
10 | 1.1514 | 0.03467 | 0.0132 | 33.2103
10.5 | 1.1567 | 0.03823 | 0.0167 | 30.2563
11 | 1.1505 | 0.04296 | 0.0203 | 26.7807
11.5 | 1.1346 | 0.0491 | 0.0214 | 23.1079
12 | 1.111 | 0.05786 | 0.0196 | 19.2015
12.5 | 1.0756 | 0.069 | 0.014 | 15.5884
13 | 1.0286 | 0.08363 | 0.005 | 12.2994
13.5 | 0.9772 | 0.10116 | -0.0061 | 9.6599
14.5 | 0.8603 | 0.15363 | -0.035 | 5.5998
15 | 0.8499 | 0.16891 | -0.0429 | 5.0317
15.5 | 0.8554 | 0.1812 | -0.0477 | 4.7208

## 15. Re 100k Mach 0.50 (1)
BIGFOIL.COM POLAR EXPORT
MID 371
MID 371 |  |  |  | Cl Max: | 1.112 | at alpha= | 20 | deg
JavaFoil+Calcfoil stall+Eppler ext transition |  |  |  | L/D Max: | 39.664 | at alpha= | 5 | deg
Re: | 100000 |  |  | Cd Min: | 0.01235 | at alpha= | -0.5 | deg
Mach: | 0.5 |  |  | Cl=0 at alpha= | -0.67647 | deg
|  |  |  | @ Cl=0.1, Cd= | 0.012567
|  |  |  | @ Cl=0.4, Cd= | 0.014104
|  |  |  | @ Cl=0.6, Cd= | 0.015883
alpha (deg) | Cl | Cd | Cm | Cl/Cd
-20 | -1.036 | 0.35001 | 0.004 | -2.96
-19.5 | -1.01 | 0.34506 | 0.004 | -2.928
-19 | -0.985 | 0.33367 | 0.004 | -2.951
-18.5 | -0.956 | 0.31247 | 0.004 | -3.06
-18 | -0.93 | 0.31811 | 0.004 | -2.924
-17.5 | -0.904 | 0.30958 | 0.004 | -2.921
-17 | -0.878 | 0.30086 | 0.004 | -2.919
-16.5 | -0.852 | 0.30402 | 0.004 | -2.804
-16 | -0.826 | 0.29337 | 0.004 | -2.817
-15.5 | -0.798 | 0.26255 | 0.004 | -3.04
-15 | -0.772 | 0.2673 | 0.004 | -2.887
-14.5 | -0.745 | 0.26313 | 0.004 | -2.833
-14 | -0.719 | 0.25908 | 0.004 | -2.776
-13.5 | -0.693 | 0.25793 | 0.004 | -2.686
-13 | -0.666 | 0.24883 | 0.004 | -2.678
-12.5 | -0.638 | 0.23321 | 0.004 | -2.738
-12 | -0.612 | 0.2284 | 0.004 | -2.679
-11.5 | -0.585 | 0.33752 | 0.004 | -1.734
-11 | -0.559 | 0.21806 | 0.004 | -2.562
-10.5 | -0.531 | 0.19135 | 0.003 | -2.776
-10 | -0.504 | 0.18621 | 0.003 | -2.709
-9.5 | -0.478 | 0.18262 | 0.003 | -2.616
-9 | -0.45 | 0.17631 | 0.003 | -2.554
-8.5 | -0.424 | 0.17375 | 0.003 | -2.438
-8 | -0.396 | 0.1534 | 0.003 | -2.584
-7.5 | -0.37 | 0.14852 | 0.003 | -2.488
-7 | -0.343 | 0.14674 | 0.003 | -2.335
-6.5 | -0.315 | 0.13846 | 0.003 | -2.279
-6 | -0.289 | 0.06639 | 0.003 | -4.346
-5.5 | -0.261 | 0.07357 | 0.002 | -3.553
-5 | -0.234 | 0.05743 | 0.002 | -4.081
-4.5 | -0.207 | 0.05844 | 0.002 | -3.547
-4 | -0.278 | 0.04855 | 0.002 | -5.733
-3.5 | -0.274 | 0.04405 | 0.002 | -6.211
-3 | -0.238 | 0.0396 | 0.002 | -6.017
-2.5 | -0.193 | 0.03642 | 0.002 | -5.291
-2 | -0.142 | 0.03482 | 0.002 | -4.087
-1.5 | -0.112 | 0.01498 | 0.006 | -7.449
-1 | -0.044 | 0.01482 | 0.006 | -2.983
-0.5 | 0.024 | 0.01235 | 0.006 | 1.922
0 | 0.092 | 0.01254 | 0.006 | 7.322
0.5 | 0.16 | 0.01277 | 0.005 | 12.524
1 | 0.228 | 0.01305 | 0.005 | 17.465
1.5 | 0.296 | 0.01343 | 0.005 | 22.025
2 | 0.363 | 0.01381 | 0.005 | 26.317
2.5 | 0.431 | 0.01435 | 0.005 | 30.033
3 | 0.491 | 0.01387 | 0.004 | 35.41
3.5 | 0.554 | 0.01526 | 0.004 | 36.296
4 | 0.616 | 0.0161 | 0.004 | 38.266
4.5 | 0.677 | 0.01717 | 0.003 | 39.447
5 | 0.737 | 0.01859 | 0.003 | 39.664
5.5 | 0.794 | 0.02025 | 0.003 | 39.211
6 | 0.848 | 0.02306 | 0.003 | 36.755
6.5 | 0.894 | 0.02589 | 0.002 | 34.535
7 | 0.929 | 0.02973 | 0.002 | 31.234
7.5 | 0.959 | 0.03454 | 0.002 | 27.755
8 | 0.856 | 0.06016 | 0 | 14.22
8.5 | 0.812 | 0.06991 | 0 | 11.609
9 | 0.522 | 0.08379 | 0 | 6.226
9.5 | 0.548 | 0.15813 | 0 | 3.468
10 | 0.575 | 0.15096 | 0 | 3.811
10.5 | 0.602 | 0.17575 | 0 | 3.424
11 | 0.629 | 0.1885 | 0 | 3.337
11.5 | 0.656 | 0.20267 | 0 | 3.238
12 | 0.683 | 0.21234 | -0.001 | 3.215
12.5 | 0.71 | 0.22282 | -0.001 | 3.187
13 | 0.736 | 0.23643 | -0.001 | 3.115
13.5 | 0.764 | 0.25211 | -0.001 | 3.031
14 | 0.792 | 0.26759 | -0.001 | 2.961
14.5 | 0.819 | 0.28165 | -0.002 | 2.907
15 | 0.845 | 0.28635 | -0.002 | 2.952
15.5 | 0.873 | 0.29363 | -0.002 | 2.974
16 | 0.899 | 0.30283 | -0.002 | 2.97
16.5 | 0.926 | 0.31468 | -0.003 | 2.941
17 | 0.952 | 0.32482 | -0.003 | 2.931
17.5 | 0.98 | 0.33099 | -0.003 | 2.961
18 | 1.006 | 0.34688 | -0.004 | 2.9
18.5 | 1.032 | 0.34463 | -0.004 | 2.994
19 | 1.061 | 0.36545 | -0.004 | 2.902
19.5 | 1.086 | 0.37814 | -0.004 | 2.873
20 | 1.112 | 0.37165 | -0.005 | 2.992

## 16. Re 100k Mach 0.50 (2)
BIGFOIL.COM POLAR EXPORT
MID 371
MID 371 |  |  |  | Cl Max: | 1.0438 | at alpha= | 20 | deg
XFOIL ncrit=9 |  |  |  | L/D Max: | 35.2011 | at alpha= | 5.5 | deg
Re: | 100000 |  |  | Cd Min: | 0.29568 | at alpha= | -20 | deg
Mach: | 0.5 |  |  | Cl=0 at alpha= | -1.5401 | deg
|  |  |  | @ Cl=0.1, Cd= | 0.014019
|  |  |  | @ Cl=0.4, Cd= | 0.016018
|  |  |  | @ Cl=0.6, Cd= | 0.018883
alpha (deg) | Cl | Cd | Cm | Cl/Cd
-20 | -0.9497 | 0.29568 | 0.1229 | -3.2119
-19.5 | -0.9253 | 0.28601 | 0.1185 | -3.2352
-19 | -0.9013 | 0.27763 | 0.1134 | -3.2464
-18.5 | -0.8775 | 0.26952 | 0.1081 | -3.2558
-18 | -0.8539 | 0.26181 | 0.1024 | -3.2615
-17.5 | -0.8334 | 0.25689 | 0.0954 | -3.2442
-17 | -0.8187 | 0.25501 | 0.0878 | -3.2105
-16.5 | -0.7877 | 0.23969 | 0.0848 | -3.2863
-16 | -0.76 | 0.22873 | 0.0817 | -3.3227
-15.5 | -0.7359 | 0.22043 | 0.0773 | -3.3385
-15 | -0.7132 | 0.21259 | 0.0722 | -3.3548
-14.5 | -0.6991 | 0.2087 | 0.0647 | -3.3498
-14 | -0.6779 | 0.19946 | 0.06 | -3.3987
-13.5 | -0.6469 | 0.18808 | 0.0583 | -3.4395
-13 | -0.6264 | 0.18041 | 0.0537 | -3.4721
-12.5 | -0.6238 | 0.17753 | 0.0455 | -3.5138
-12 | -0.5923 | 0.16486 | 0.0436 | -3.5927
-11.5 | -0.5679 | 0.1559 | 0.0411 | -3.6427
-11 | -0.5607 | 0.15011 | 0.0348 | -3.7353
-10.5 | -0.5452 | 0.14104 | 0.0306 | -3.8656
-10 | -0.5195 | 0.13195 | 0.0291 | -3.9371
-9.5 | -0.5281 | 0.12714 | 0.0202 | -4.1537
-9 | -0.4952 | 0.11604 | 0.0208 | -4.2675
-8.5 | -0.4949 | 0.10963 | 0.0142 | -4.5143
-8 | -0.4709 | 0.10046 | 0.0135 | -4.6874
-7.5 | -0.4746 | 0.09321 | 0.0066 | -5.0917
-7 | -0.465 | 0.08546 | 0.0034 | -5.4411
-6.5 | -0.4588 | 0.07788 | -0.0005 | -5.8911
-6 | -0.4518 | 0.07027 | -0.0044 | -6.4295
-5.5 | -0.4441 | 0.05483 | -0.0227 | -8.0996
-5 | -0.4258 | 0.04523 | -0.0262 | -9.4141
-4.5 | -0.4178 | 0.0389 | -0.0236 | -10.7404
-4 | -0.3662 | 0.0313 | -0.027 | -11.6997
-3.5 | -0.2569 | 0.02454 | -0.0347 | -10.4686
-3 | -0.1759 | 0.02036 | -0.0352 | -8.6395
-2.5 | -0.1253 | 0.01755 | -0.0303 | -7.1396
-2 | -0.0917 | 0.01445 | -0.0225 | -6.346
-1.5 | 0.008 | 0.01413 | -0.0199 | 0.56617
-1 | 0.1405 | 0.01397 | -0.0311 | 10.0573
-0.5 | 0.1873 | 0.0141 | -0.0278 | 13.2837
0 | 0.2377 | 0.01439 | -0.0248 | 16.5184
0.5 | 0.2916 | 0.01485 | -0.0226 | 19.6364
1 | 0.3467 | 0.01541 | -0.0204 | 22.4984
1.5 | 0.4028 | 0.01605 | -0.0184 | 25.0966
2 | 0.4594 | 0.01677 | -0.0163 | 27.3942
2.5 | 0.5165 | 0.01757 | -0.0143 | 29.3967
3 | 0.5739 | 0.01845 | -0.0123 | 31.1057
3.5 | 0.6318 | 0.01941 | -0.0102 | 32.5502
4 | 0.6898 | 0.02048 | -0.0081 | 33.6816
4.5 | 0.7471 | 0.02172 | -0.0059 | 34.3969
5 | 0.8035 | 0.02297 | -0.0035 | 34.9804
5.5 | 0.8575 | 0.02436 | -0.0009 | 35.2011
6 | 0.9107 | 0.02591 | 0.002 | 35.1486
6.5 | 0.9591 | 0.02814 | 0.005 | 34.0832
7 | 1.0001 | 0.03091 | 0.0083 | 32.3552
7.5 | 1.027 | 0.03505 | 0.0115 | 29.301
8 | 1.023 | 0.04103 | 0.014 | 24.933
8.5 | 0.9947 | 0.04822 | 0.015 | 20.6284
9 | 0.8615 | 0.07213 | -0.0029 | 11.9437
9.5 | 0.849 | 0.08236 | -0.007 | 10.3084
10 | 0.8218 | 0.09524 | -0.0141 | 8.6287
10.5 | 0.8013 | 0.1076 | -0.0206 | 7.447
11 | 0.8042 | 0.11638 | -0.0238 | 6.9101
11.5 | 0.8179 | 0.12403 | -0.0254 | 6.5944
12 | 0.7999 | 0.13747 | -0.0337 | 5.8187
12.5 | 0.8119 | 0.1459 | -0.0366 | 5.5648
13 | 0.8113 | 0.15737 | -0.0429 | 5.1554
13.5 | 0.8173 | 0.1673 | -0.0482 | 4.8852
14 | 0.829 | 0.18319 | -0.0548 | 4.5254
14.5 | 0.847 | 0.19237 | -0.0581 | 4.403
15 | 0.8649 | 0.2015 | -0.0617 | 4.2923
15.5 | 0.8658 | 0.20892 | -0.0698 | 4.1442
16 | 0.8883 | 0.21858 | -0.0731 | 4.064
16.5 | 0.9043 | 0.22697 | -0.0785 | 3.9842
17 | 0.9229 | 0.23653 | -0.0834 | 3.9018
17.5 | 0.9458 | 0.24564 | -0.0873 | 3.8504
18 | 0.9685 | 0.25703 | -0.0914 | 3.768
18.5 | 0.9817 | 0.26348 | -0.0989 | 3.7259
19 | 1.0151 | 0.27881 | -0.0998 | 3.6408
19.5 | 1.0235 | 0.28239 | -0.1091 | 3.6244
20 | 1.0438 | 0.29105 | -0.1148 | 3.5863

## 17. Re 250k Mach 0.00 (1)
BIGFOIL.COM POLAR EXPORT
MID 371
MID 371 |  |  |  | Cl Max: | 1.026 | at alpha= | 10 | deg
JavaFoil+Calcfoil stall+Eppler ext transition |  |  |  | L/D Max: | 62.176 | at alpha= | 6.5 | deg
Re: | 250000 |  |  | Cd Min: | 0.0081 | at alpha= | -1 | deg
Mach: | 0 |  |  | Cl=0 at alpha= | -0.67797 | deg
|  |  |  | @ Cl=0.1, Cd= | 0.008461
|  |  |  | @ Cl=0.4, Cd= | 0.0094935
|  |  |  | @ Cl=0.6, Cd= | 0.010684
alpha (deg) | Cl | Cd | Cm | Cl/Cd
-13.5 | -0.368 | 0.12797 | 0.002 | -2.874
-13 | -0.385 | 0.11939 | 0.002 | -3.224
-12.5 | -0.402 | 0.11161 | 0.002 | -3.6
-12 | -0.418 | 0.10336 | 0.002 | -4.047
-11.5 | -0.434 | 0.09654 | 0.002 | -4.496
-11 | -0.449 | 0.09349 | 0.002 | -4.799
-10.5 | -0.462 | 0.09253 | 0.002 | -4.989
-10 | -0.473 | 0.08701 | 0.002 | -5.432
-9.5 | -0.481 | 0.07931 | 0.002 | -6.063
-9 | -0.486 | 0.07415 | 0.002 | -6.553
-8.5 | -0.487 | 0.0679 | 0.002 | -7.177
-8 | -0.485 | 0.06276 | 0.002 | -7.721
-7.5 | -0.477 | 0.05803 | 0.002 | -8.225
-7 | -0.465 | 0.05438 | 0.002 | -8.556
-6.5 | -0.448 | 0.05019 | 0.002 | -8.933
-6 | -0.427 | 0.04654 | 0.002 | -9.167
-5.5 | -0.4 | 0.04379 | 0.002 | -9.143
-5 | -0.37 | 0.04103 | 0.002 | -9.01
-4.5 | -0.335 | 0.03855 | 0.002 | -8.697
-4 | -0.297 | 0.03671 | 0.002 | -8.103
-3.5 | -0.257 | 0.0348 | 0.002 | -7.384
-3 | -0.214 | 0.03354 | 0.002 | -6.389
-2.5 | -0.17 | 0.03226 | 0.002 | -5.272
-2 | -0.155 | 0.01153 | 0.005 | -13.429
-1.5 | -0.097 | 0.01132 | 0.005 | -8.559
-1 | -0.038 | 0.0081 | 0.005 | -4.729
-0.5 | 0.021 | 0.00826 | 0.005 | 2.489
0 | 0.08 | 0.0084 | 0.005 | 9.477
0.5 | 0.139 | 0.00858 | 0.005 | 16.139
1 | 0.197 | 0.00876 | 0.004 | 22.539
1.5 | 0.256 | 0.00893 | 0.004 | 28.697
2 | 0.315 | 0.00916 | 0.004 | 34.396
2.5 | 0.374 | 0.00935 | 0.004 | 39.972
3 | 0.432 | 0.00967 | 0.004 | 44.731
3.5 | 0.491 | 0.00995 | 0.003 | 49.314
4 | 0.549 | 0.01028 | 0.003 | 53.397
4.5 | 0.607 | 0.01074 | 0.003 | 56.525
5 | 0.665 | 0.01117 | 0.003 | 59.526
5.5 | 0.722 | 0.01185 | 0.003 | 60.943
6 | 0.779 | 0.01269 | 0.002 | 61.375
6.5 | 0.835 | 0.01343 | 0.002 | 62.176
7 | 0.872 | 0.01507 | 0.002 | 57.872
7.5 | 0.917 | 0.01598 | 0.001 | 57.425
8 | 0.952 | 0.01866 | 0.001 | 51.022
8.5 | 0.983 | 0.0204 | 0.001 | 48.207
9 | 1.006 | 0.02265 | 0.001 | 44.439
9.5 | 1.021 | 0.02559 | 0 | 39.895
10 | 1.026 | 0.02936 | 0 | 34.938
10.5 | 0.896 | 0.07046 | 0 | 12.711
11 | 0.898 | 0.07583 | 0 | 11.839
11.5 | 0.893 | 0.0806 | 0 | 11.082
12 | 0.883 | 0.08641 | 0 | 10.214
12.5 | 0.866 | 0.09376 | 0 | 9.238
13 | 0.845 | 0.101 | 0 | 8.362
13.5 | 0.818 | 0.10873 | -0.001 | 7.528
14 | 0.789 | 0.11637 | -0.001 | 6.777
14.5 | 0.756 | 0.12338 | -0.001 | 6.13
15 | 0.722 | 0.13397 | -0.001 | 5.39

## 18. Re 250k Mach 0.00 (2)
BIGFOIL.COM POLAR EXPORT
MID 371
MID 371 |  |  |  | Cl Max: | 1.2082 | at alpha= | 11 | deg
XFOIL ncrit=9 |  |  |  | L/D Max: | 66.5738 | at alpha= | 7 | deg
Re: | 250000 |  |  | Cd Min: | 0.10201 | at alpha= | 16 | deg
Mach: | 0 |  |  | Cl=0 at alpha= | -1.0711 | deg
|  |  |  | @ Cl=0.1, Cd= | 0.0082046
|  |  |  | @ Cl=0.4, Cd= | 0.0093279
|  |  |  | @ Cl=0.6, Cd= | 0.010605
alpha (deg) | Cl | Cd | Cm | Cl/Cd
-7.5 | -0.5682 | 0.06511 | -0.0141 | -8.7268
-7 | -0.5477 | 0.05897 | -0.0147 | -9.2878
-6.5 | -0.5208 | 0.05332 | -0.0172 | -9.7674
-6 | -0.4983 | 0.04245 | -0.0187 | -11.7385
-5.5 | -0.4591 | 0.0367 | -0.0189 | -12.5095
-5 | -0.4224 | 0.02208 | -0.0139 | -19.1304
-4.5 | -0.3461 | 0.0171 | -0.0173 | -20.2398
-4 | -0.2906 | 0.0147 | -0.0165 | -19.7687
-3.5 | -0.2495 | 0.01314 | -0.0124 | -18.9878
-3 | -0.2048 | 0.0119 | -0.0093 | -17.2101
-2.5 | -0.1577 | 0.01095 | -0.0071 | -14.4018
-2 | -0.1203 | 0.00869 | -0.0038 | -13.8435
-1.5 | -0.0766 | 0.00783 | 0.0007 | -9.7829
-1 | 0.0127 | 0.00806 | -0.0044 | 1.5757
-0.5 | 0.1214 | 0.00824 | -0.0149 | 14.733
0 | 0.1696 | 0.00832 | -0.0135 | 20.3846
0.5 | 0.2187 | 0.00847 | -0.0122 | 25.8205
1 | 0.2685 | 0.00867 | -0.011 | 30.9689
1.5 | 0.3189 | 0.00889 | -0.0099 | 35.8718
2 | 0.3697 | 0.00915 | -0.0088 | 40.4044
2.5 | 0.4208 | 0.00945 | -0.0079 | 44.5291
3 | 0.4723 | 0.00974 | -0.007 | 48.4908
3.5 | 0.5239 | 0.01008 | -0.0062 | 51.9742
4 | 0.5756 | 0.01044 | -0.0054 | 55.1341
4.5 | 0.6273 | 0.01079 | -0.0046 | 58.1372
5 | 0.6789 | 0.01117 | -0.0039 | 60.7789
5.5 | 0.7304 | 0.01164 | -0.0032 | 62.7491
6 | 0.7821 | 0.0121 | -0.0026 | 64.6364
6.5 | 0.8334 | 0.01264 | -0.002 | 65.9335
7 | 0.8841 | 0.01328 | -0.0014 | 66.5738
7.5 | 0.9336 | 0.01405 | -0.0008 | 66.4484
8 | 0.982 | 0.01496 | -0.0001 | 65.6417
8.5 | 1.0285 | 0.0161 | 0.0007 | 63.882
9 | 1.0734 | 0.01738 | 0.0016 | 61.7606
9.5 | 1.117 | 0.01864 | 0.0025 | 59.9249
10 | 1.1572 | 0.02021 | 0.0037 | 57.2588
10.5 | 1.1922 | 0.02216 | 0.0052 | 53.7996
11 | 1.2082 | 0.02558 | 0.0082 | 47.2322
11.5 | 1.2063 | 0.02932 | 0.0125 | 41.1426
12 | 1.1995 | 0.03414 | 0.0145 | 35.1347
12.5 | 1.1951 | 0.03986 | 0.014 | 29.9824
13 | 1.1778 | 0.04769 | 0.0123 | 24.697
13.5 | 1.1741 | 0.05453 | 0.0101 | 21.5313
14 | 1.1647 | 0.06239 | 0.0074 | 18.6681
14.5 | 1.1532 | 0.07085 | 0.004 | 16.2766
15 | 1.1411 | 0.07982 | 0.0003 | 14.2959
15.5 | 1.1262 | 0.08984 | -0.0041 | 12.5356
16 | 1.1031 | 0.10201 | -0.0099 | 10.8136

## 19. Re 250k Mach 0.10 (1)
BIGFOIL.COM POLAR EXPORT
MID 371
MID 371 |  |  |  | Cl Max: | 1.023 | at alpha= | 10 | deg
JavaFoil+Calcfoil stall+Eppler ext transition |  |  |  | L/D Max: | 61.898 | at alpha= | 6.5 | deg
Re: | 250000 |  |  | Cd Min: | 0.00812 | at alpha= | -1 | deg
Mach: | 0.1 |  |  | Cl=0 at alpha= | -0.675 | deg
|  |  |  | @ Cl=0.1, Cd= | 0.008471
|  |  |  | @ Cl=0.4, Cd= | 0.0095198
|  |  |  | @ Cl=0.6, Cd= | 0.010681
alpha (deg) | Cl | Cd | Cm | Cl/Cd
-13.5 | -0.327 | 0.13163 | 0.002 | -2.481
-13 | -0.346 | 0.1231 | 0.002 | -2.81
-12.5 | -0.365 | 0.11415 | 0.002 | -3.2
-12 | -0.385 | 0.10677 | 0.002 | -3.602
-11.5 | -0.403 | 0.09987 | 0.002 | -4.038
-11 | -0.421 | 0.09273 | 0.002 | -4.541
-10.5 | -0.437 | 0.08894 | 0.002 | -4.917
-10 | -0.451 | 0.08695 | 0.002 | -5.193
-9.5 | -0.463 | 0.08124 | 0.002 | -5.699
-9 | -0.471 | 0.07438 | 0.002 | -6.336
-8.5 | -0.476 | 0.06803 | 0.002 | -6.992
-8 | -0.476 | 0.06303 | 0.002 | -7.547
-7.5 | -0.471 | 0.05869 | 0.002 | -8.024
-7 | -0.461 | 0.05445 | 0.002 | -8.465
-6.5 | -0.446 | 0.05001 | 0.002 | -8.914
-6 | -0.425 | 0.04726 | 0.002 | -9
-5.5 | -0.4 | 0.04392 | 0.002 | -9.108
-5 | -0.37 | 0.04115 | 0.002 | -8.993
-4.5 | -0.336 | 0.03877 | 0.002 | -8.666
-4 | -0.298 | 0.03672 | 0.002 | -8.128
-3.5 | -0.258 | 0.03492 | 0.002 | -7.389
-3 | -0.215 | 0.03351 | 0.002 | -6.423
-2.5 | -0.171 | 0.0323 | 0.002 | -5.29
-2 | -0.156 | 0.01157 | 0.005 | -13.452
-1.5 | -0.097 | 0.01134 | 0.005 | -8.59
-1 | -0.039 | 0.00812 | 0.005 | -4.742
-0.5 | 0.021 | 0.00828 | 0.005 | 2.497
0 | 0.08 | 0.00841 | 0.005 | 9.506
0.5 | 0.139 | 0.00859 | 0.005 | 16.2
1 | 0.198 | 0.00877 | 0.005 | 22.622
1.5 | 0.258 | 0.00895 | 0.004 | 28.793
2 | 0.317 | 0.00917 | 0.004 | 34.551
2.5 | 0.376 | 0.00941 | 0.004 | 39.934
3 | 0.435 | 0.00968 | 0.004 | 44.872
3.5 | 0.493 | 0.01001 | 0.003 | 49.252
4 | 0.552 | 0.0103 | 0.003 | 53.556
4.5 | 0.61 | 0.01076 | 0.003 | 56.674
5 | 0.668 | 0.01121 | 0.003 | 59.581
5.5 | 0.726 | 0.0119 | 0.003 | 60.951
6 | 0.783 | 0.0128 | 0.002 | 61.162
6.5 | 0.839 | 0.01356 | 0.002 | 61.898
7 | 0.875 | 0.01519 | 0.002 | 57.609
7.5 | 0.921 | 0.01613 | 0.002 | 57.074
8 | 0.955 | 0.0189 | 0.001 | 50.505
8.5 | 0.985 | 0.02071 | 0.001 | 47.569
9 | 1.007 | 0.02309 | 0.001 | 43.621
9.5 | 1.019 | 0.02624 | 0 | 38.856
10 | 1.023 | 0.03015 | 0 | 33.917
10.5 | 0.893 | 0.07085 | 0 | 12.604
11 | 0.893 | 0.07643 | 0 | 11.679
11.5 | 0.885 | 0.08147 | 0 | 10.865
12 | 0.871 | 0.08739 | 0 | 9.966
12.5 | 0.85 | 0.09509 | 0 | 8.942
13 | 0.824 | 0.10183 | 0 | 8.095
13.5 | 0.794 | 0.10923 | -0.001 | 7.265
14 | 0.759 | 0.11824 | -0.001 | 6.42
14.5 | 0.722 | 0.12796 | -0.001 | 5.642
15 | 0.683 | 0.13698 | -0.001 | 4.987

## 20. Re 250k Mach 0.10 (2)
BIGFOIL.COM POLAR EXPORT
MID 371
MID 371 |  |  |  | Cl Max: | 1.207 | at alpha= | 11 | deg
XFOIL ncrit=9 |  |  |  | L/D Max: | 66.2742 | at alpha= | 7 | deg
Re: | 250000 |  |  | Cd Min: | 0.26226 | at alpha= | -20 | deg
Mach: | 0.1 |  |  | Cl=0 at alpha= | -1.0616 | deg
|  |  |  | @ Cl=0.1, Cd= | 0.0082295
|  |  |  | @ Cl=0.4, Cd= | 0.0093369
|  |  |  | @ Cl=0.6, Cd= | 0.01064
alpha (deg) | Cl | Cd | Cm | Cl/Cd
-20 | -0.8468 | 0.26226 | 0.1023 | -3.2289
-19.5 | -0.831 | 0.25709 | 0.0965 | -3.2323
-18.5 | -0.7944 | 0.24179 | 0.0891 | -3.2855
-18 | -0.7758 | 0.23523 | 0.0856 | -3.298
-17.5 | -0.7576 | 0.22875 | 0.0816 | -3.3119
-17 | -0.7397 | 0.22201 | 0.0775 | -3.3318
-16.5 | -0.722 | 0.21511 | 0.0732 | -3.3564
-16 | -0.7073 | 0.20897 | 0.0675 | -3.3847
-15.5 | -0.6963 | 0.20321 | 0.0617 | -3.4265
-15 | -0.6842 | 0.19655 | 0.0566 | -3.481
-14.5 | -0.6578 | 0.18562 | 0.0564 | -3.5438
-14 | -0.6405 | 0.17858 | 0.0534 | -3.5866
-13.5 | -0.6248 | 0.17135 | 0.0499 | -3.6463
-13 | -0.6104 | 0.16395 | 0.0461 | -3.7231
-12.5 | -0.5983 | 0.15626 | 0.0416 | -3.8289
-12 | -0.5929 | 0.14893 | 0.0353 | -3.9811
-11.5 | -0.5853 | 0.14089 | 0.0296 | -4.1543
-11 | -0.5771 | 0.13058 | 0.0266 | -4.4195
-10.5 | -0.5573 | 0.12374 | 0.0266 | -4.5038
-10 | -0.5475 | 0.11613 | 0.0231 | -4.7145
-9.5 | -0.5408 | 0.10803 | 0.0189 | -5.006
-9 | -0.5421 | 0.09887 | 0.0106 | -5.483
-8.5 | -0.5458 | 0.08904 | 0.0007 | -6.1298
-8 | -0.5573 | 0.07851 | -0.0092 | -7.0985
-7.5 | -0.5621 | 0.06679 | -0.0127 | -8.4159
-7 | -0.5443 | 0.06042 | -0.0139 | -9.0086
-6.5 | -0.5204 | 0.05416 | -0.0173 | -9.6086
-6 | -0.4984 | 0.04317 | -0.0189 | -11.5451
-5 | -0.4228 | 0.02257 | -0.0146 | -18.7328
-4.5 | -0.3468 | 0.01735 | -0.0179 | -19.9885
-4 | -0.2927 | 0.01483 | -0.0166 | -19.737
-3.5 | -0.251 | 0.01326 | -0.0125 | -18.9291
-3 | -0.2064 | 0.01196 | -0.0093 | -17.2575
-2.5 | -0.1585 | 0.01104 | -0.0071 | -14.3569
-2 | -0.1205 | 0.00879 | -0.0039 | -13.7088
-1.5 | -0.0776 | 0.00787 | 0.0007 | -9.8602
-1 | 0.0109 | 0.00807 | -0.004 | 1.3507
-0.5 | 0.1226 | 0.00827 | -0.015 | 14.8247
0 | 0.1709 | 0.00835 | -0.0136 | 20.4671
0.5 | 0.2202 | 0.00851 | -0.0122 | 25.8754
1 | 0.2703 | 0.0087 | -0.011 | 31.069
1.5 | 0.3211 | 0.00893 | -0.0099 | 35.9574
2 | 0.3722 | 0.00918 | -0.0089 | 40.5447
2.5 | 0.4236 | 0.00947 | -0.0079 | 44.7307
3 | 0.4753 | 0.00979 | -0.007 | 48.5495
3.5 | 0.5273 | 0.01012 | -0.0062 | 52.1047
4 | 0.5791 | 0.0105 | -0.0053 | 55.1524
4.5 | 0.6312 | 0.01085 | -0.0046 | 58.1751
5 | 0.6832 | 0.01122 | -0.0038 | 60.8913
5.5 | 0.7352 | 0.01168 | -0.0031 | 62.9452
6 | 0.787 | 0.0122 | -0.0025 | 64.5082
6.5 | 0.8384 | 0.01276 | -0.0018 | 65.7053
7 | 0.8894 | 0.01342 | -0.0012 | 66.2742
7.5 | 0.9394 | 0.0142 | -0.0005 | 66.1549
8 | 0.988 | 0.01513 | 0.0003 | 65.3007
8.5 | 1.034 | 0.01638 | 0.0012 | 63.1258
9 | 1.0791 | 0.01767 | 0.0022 | 61.0696
9.5 | 1.1226 | 0.01897 | 0.0032 | 59.1776
10 | 1.1624 | 0.0206 | 0.0045 | 56.4272
10.5 | 1.1942 | 0.02286 | 0.0063 | 52.2397
11 | 1.207 | 0.0264 | 0.0097 | 45.7197
11.5 | 1.1973 | 0.03065 | 0.0139 | 39.0636
12 | 1.1925 | 0.03577 | 0.015 | 33.338
12.5 | 1.1865 | 0.042 | 0.0138 | 28.25
13 | 1.169 | 0.05008 | 0.0118 | 23.3427
13.5 | 1.1635 | 0.0573 | 0.0094 | 20.3054
14 | 1.1525 | 0.06555 | 0.0064 | 17.582
14.5 | 1.1396 | 0.07446 | 0.0027 | 15.3049
15 | 1.1257 | 0.08409 | -0.0016 | 13.3868
15.5 | 1.109 | 0.09487 | -0.0068 | 11.6897
16 | 1.0873 | 0.10724 | -0.0132 | 10.1389

## 21. Re 250k Mach 0.25 (1)
BIGFOIL.COM POLAR EXPORT
MID 371
MID 371 |  |  |  | Cl Max: | 1.006 | at alpha= | 9.5 | deg
JavaFoil+Calcfoil stall+Eppler ext transition |  |  |  | L/D Max: | 60.542 | at alpha= | 6 | deg
Re: | 250000 |  |  | Cd Min: | 0.00822 | at alpha= | -1 | deg
Mach: | 0.25 |  |  | Cl=0 at alpha= | -0.67213 | deg
|  |  |  | @ Cl=0.1, Cd= | 0.0085661
|  |  |  | @ Cl=0.4, Cd= | 0.0096253
|  |  |  | @ Cl=0.6, Cd= | 0.14747
alpha (deg) | Cl | Cd | Cm | Cl/Cd
-12 | -0.064 | 0.12983 | 0.002 | -0.496
-11.5 | -0.062 | 0.11627 | 0.003 | -0.53
-11 | -0.137 | 0.10623 | 0.003 | -1.286
-10.5 | -0.203 | 0.09906 | 0.002 | -2.047
-10 | -0.255 | 0.09105 | 0.002 | -2.801
-9.5 | -0.3 | 0.08134 | 0.002 | -3.693
-9 | -0.34 | 0.07589 | 0.002 | -4.475
-8.5 | -0.372 | 0.0772 | 0.002 | -4.82
-8 | -0.397 | 0.07172 | 0.002 | -5.537
-7.5 | -0.414 | 0.06467 | 0.002 | -6.4
-7 | -0.422 | 0.05934 | 0.002 | -7.11
-6.5 | -0.421 | 0.05343 | 0.002 | -7.884
-6 | -0.412 | 0.04925 | 0.002 | -8.361
-5.5 | -0.394 | 0.04555 | 0.002 | -8.659
-5 | -0.37 | 0.04225 | 0.002 | -8.752
-4.5 | -0.339 | 0.03959 | 0.002 | -8.563
-4 | -0.303 | 0.03737 | 0.002 | -8.112
-3.5 | -0.263 | 0.03524 | 0.002 | -7.471
-3 | -0.22 | 0.03373 | 0.002 | -6.529
-2.5 | -0.175 | 0.03243 | 0.002 | -5.399
-2 | -0.16 | 0.01167 | 0.006 | -13.696
-1.5 | -0.1 | 0.01153 | 0.005 | -8.676
-1 | -0.04 | 0.00822 | 0.005 | -4.813
-0.5 | 0.021 | 0.00838 | 0.005 | 2.534
0 | 0.082 | 0.00851 | 0.005 | 9.658
0.5 | 0.143 | 0.0087 | 0.005 | 16.445
1 | 0.204 | 0.00888 | 0.005 | 22.955
1.5 | 0.265 | 0.00909 | 0.004 | 29.126
2 | 0.325 | 0.00929 | 0.004 | 35.028
2.5 | 0.386 | 0.00956 | 0.004 | 40.386
3 | 0.446 | 0.00984 | 0.004 | 45.386
3.5 | 0.507 | 0.01018 | 0.004 | 49.786
4 | 0.567 | 0.01055 | 0.003 | 53.701
4.5 | 0.626 | 0.01102 | 0.003 | 56.832
5 | 0.686 | 0.01165 | 0.003 | 58.871
5.5 | 0.745 | 0.01246 | 0.003 | 59.81
6 | 0.804 | 0.01327 | 0.002 | 60.542
6.5 | 0.845 | 0.01476 | 0.002 | 57.255
7 | 0.893 | 0.01595 | 0.002 | 55.975
7.5 | 0.938 | 0.01704 | 0.002 | 55.064
8 | 0.968 | 0.02039 | 0.001 | 47.488
8.5 | 0.993 | 0.02276 | 0.001 | 43.622
9 | 1.005 | 0.02611 | 0.001 | 38.496
9.5 | 1.006 | 0.03045 | 0 | 33.023
10 | 0.994 | 0.03552 | 0 | 27.983
10.5 | 0.867 | 0.07361 | 0 | 11.779
11 | 0.846 | 0.0801 | 0 | 10.56
11.5 | 0.813 | 0.08777 | 0 | 9.259
12 | 0.768 | 0.09484 | 0 | 8.092
12.5 | 0.711 | 0.10289 | 0 | 6.909
13 | 0.644 | 0.11161 | -0.001 | 5.774
13.5 | 0.57 | 0.12369 | -0.001 | 4.605
14 | 0.488 | 0.13556 | -0.001 | 3.601
14.5 | 0.401 | 0.14747 | -0.001 | 2.718

## 22. Re 250k Mach 0.25 (2)
BIGFOIL.COM POLAR EXPORT
MID 371
MID 371 |  |  |  | Cl Max: | 1.1944 | at alpha= | 10.5 | deg
XFOIL ncrit=9 |  |  |  | L/D Max: | 65.4481 | at alpha= | 7 | deg
Re: | 250000 |  |  | Cd Min: | 0.26815 | at alpha= | -20 | deg
Mach: | 0.25 |  |  | Cl=0 at alpha= | -1.0006 | deg
|  |  |  | @ Cl=0.1, Cd= | 0.0083617
|  |  |  | @ Cl=0.4, Cd= | 0.0094559
|  |  |  | @ Cl=0.6, Cd= | 0.010773
alpha (deg) | Cl | Cd | Cm | Cl/Cd
-20 | -0.8657 | 0.26815 | 0.1059 | -3.2284
-19.5 | -0.8497 | 0.26308 | 0.1001 | -3.2298
-19 | -0.8292 | 0.25384 | 0.0966 | -3.2666
-18.5 | -0.809 | 0.24625 | 0.0935 | -3.2853
-18 | -0.7897 | 0.23956 | 0.0894 | -3.2965
-17.5 | -0.7706 | 0.23274 | 0.0852 | -3.311
-17 | -0.7515 | 0.22574 | 0.0808 | -3.3291
-16.5 | -0.7337 | 0.21922 | 0.0754 | -3.3469
-16 | -0.7203 | 0.21361 | 0.0693 | -3.372
-15.5 | -0.7075 | 0.20753 | 0.0638 | -3.4091
-15 | -0.6813 | 0.19623 | 0.0626 | -3.4719
-14.5 | -0.6619 | 0.18888 | 0.0597 | -3.5043
-14 | -0.6444 | 0.18168 | 0.056 | -3.5469
-13.5 | -0.6278 | 0.17422 | 0.0522 | -3.6035
-13 | -0.6123 | 0.16665 | 0.048 | -3.6742
-12.5 | -0.6054 | 0.15987 | 0.0414 | -3.7868
-12 | -0.5955 | 0.15221 | 0.0358 | -3.9124
-11.5 | -0.5849 | 0.14221 | 0.0321 | -4.1129
-11 | -0.5635 | 0.13435 | 0.0318 | -4.1943
-10.5 | -0.5499 | 0.12685 | 0.029 | -4.335
-10 | -0.5399 | 0.11898 | 0.025 | -4.5377
-9.5 | -0.5371 | 0.11054 | 0.0179 | -4.8589
-9 | -0.5355 | 0.10194 | 0.0099 | -5.2531
-8.5 | -0.5374 | 0.09103 | 0.0052 | -5.9035
-8 | -0.5236 | 0.08471 | 0.0054 | -6.1811
-7.5 | -0.523 | 0.07676 | 0.0001 | -6.8134
-7 | -0.5259 | 0.06667 | -0.0097 | -7.8881
-6 | -0.4966 | 0.04716 | -0.0195 | -10.5301
-5 | -0.4232 | 0.02528 | -0.0184 | -16.7405
-4.5 | -0.3524 | 0.0189 | -0.0207 | -18.6455
-4 | -0.3043 | 0.01579 | -0.0171 | -19.2717
-3.5 | -0.2595 | 0.01432 | -0.0132 | -18.1215
-3 | -0.2134 | 0.0126 | -0.0097 | -16.9365
-2.5 | -0.1632 | 0.01152 | -0.0074 | -14.1667
-2 | -0.1207 | 0.00932 | -0.0048 | -12.9506
-1.5 | -0.0792 | 0.00814 | -0.0001 | -9.7297
-1 | 0.0001 | 0.00816 | -0.002 | 0.012255
0 | 0.1784 | 0.00852 | -0.0141 | 20.939
0.5 | 0.2291 | 0.00868 | -0.0127 | 26.394
1 | 0.2808 | 0.00887 | -0.0115 | 31.6573
1.5 | 0.3331 | 0.00911 | -0.0103 | 36.5642
2 | 0.3858 | 0.00937 | -0.0092 | 41.174
2.5 | 0.4387 | 0.00969 | -0.0082 | 45.2735
3 | 0.4922 | 0.01001 | -0.0072 | 49.1708
3.5 | 0.5458 | 0.01037 | -0.0062 | 52.6326
4 | 0.5995 | 0.01077 | -0.0053 | 55.6639
4.5 | 0.6532 | 0.01114 | -0.0043 | 58.6355
5 | 0.707 | 0.01156 | -0.0034 | 61.1592
5.5 | 0.7609 | 0.01207 | -0.0025 | 63.0406
6 | 0.8145 | 0.01263 | -0.0016 | 64.4893
6.5 | 0.8678 | 0.01327 | -0.0007 | 65.3956
7 | 0.9202 | 0.01406 | 0.0003 | 65.4481
7.5 | 0.9712 | 0.01501 | 0.0013 | 64.7035
8 | 1.0196 | 0.01625 | 0.0026 | 62.7446
8.5 | 1.066 | 0.0177 | 0.004 | 60.226
9 | 1.1104 | 0.01918 | 0.0055 | 57.8936
9.5 | 1.1511 | 0.02088 | 0.0073 | 55.1293
10 | 1.1836 | 0.02317 | 0.0096 | 51.0833
10.5 | 1.1944 | 0.02668 | 0.0133 | 44.7676
11 | 1.1817 | 0.03155 | 0.0167 | 37.4548
11.5 | 1.1619 | 0.03883 | 0.016 | 29.9227
12 | 1.1546 | 0.0459 | 0.0143 | 25.1547
12.5 | 1.1426 | 0.05395 | 0.0116 | 21.1789
13 | 1.1239 | 0.06315 | 0.0078 | 17.7973
13.5 | 1.1054 | 0.07267 | 0.0042 | 15.2112
14 | 1.0877 | 0.08332 | -0.0011 | 13.0545
14.5 | 1.0665 | 0.09524 | -0.0072 | 11.198
15 | 1.0422 | 0.10854 | -0.0145 | 9.602
15.5 | 1.014 | 0.12372 | -0.0231 | 8.1959

## 23. Re 250k Mach 0.50 (1)
BIGFOIL.COM POLAR EXPORT
MID 371
MID 371 |  |  |  | Cl Max: | 1.112 | at alpha= | 20 | deg
JavaFoil+Calcfoil stall+Eppler ext transition |  |  |  | L/D Max: | 60.379 | at alpha= | 5 | deg
Re: | 250000 |  |  | Cd Min: | 0.00873 | at alpha= | -0.5 | deg
Mach: | 0.5 |  |  | Cl=0 at alpha= | -0.67647 | deg
|  |  |  | @ Cl=0.1, Cd= | 0.0089688
|  |  |  | @ Cl=0.4, Cd= | 0.01009
|  |  |  | @ Cl=0.6, Cd= | 0.011403
alpha (deg) | Cl | Cd | Cm | Cl/Cd
-20 | -1.036 | 0.26744 | 0.004 | -3.874
-19.5 | -1.01 | 0.26588 | 0.004 | -3.8
-19 | -0.985 | 0.25611 | 0.004 | -3.845
-18.5 | -0.956 | 0.24302 | 0.004 | -3.935
-18 | -0.93 | 0.24175 | 0.004 | -3.848
-17.5 | -0.904 | 0.23199 | 0.004 | -3.898
-17 | -0.878 | 0.22948 | 0.004 | -3.828
-16.5 | -0.852 | 0.2213 | 0.004 | -3.852
-16 | -0.826 | 0.21308 | 0.004 | -3.878
-15.5 | -0.798 | 0.20296 | 0.004 | -3.933
-15 | -0.772 | 0.20531 | 0.004 | -3.759
-14.5 | -0.745 | 0.19775 | 0.004 | -3.77
-14 | -0.719 | 0.1938 | 0.004 | -3.711
-13.5 | -0.693 | 0.19148 | 0.004 | -3.618
-13 | -0.666 | 0.18407 | 0.004 | -3.62
-12.5 | -0.638 | 0.17392 | 0.004 | -3.671
-12 | -0.612 | 0.16675 | 0.004 | -3.669
-11.5 | -0.585 | 0.24509 | 0.004 | -2.388
-11 | -0.559 | 0.15811 | 0.004 | -3.534
-10.5 | -0.531 | 0.14545 | 0.003 | -3.652
-10 | -0.505 | 0.14107 | 0.003 | -3.576
-9.5 | -0.478 | 0.13783 | 0.003 | -3.466
-9 | -0.45 | 0.12825 | 0.003 | -3.512
-8.5 | -0.424 | 0.12571 | 0.003 | -3.37
-8 | -0.396 | 0.11641 | 0.003 | -3.406
-7.5 | -0.37 | 0.1087 | 0.003 | -3.4
-7 | -0.343 | 0.10714 | 0.003 | -3.198
-6.5 | -0.316 | 0.06846 | 0.003 | -4.609
-6 | -0.289 | 0.05509 | 0.003 | -5.238
-5.5 | -0.261 | 0.05775 | 0.002 | -4.527
-5 | -0.234 | 0.04819 | 0.002 | -4.864
-4.5 | -0.207 | 0.04831 | 0.002 | -4.291
-4 | -0.278 | 0.04234 | 0.002 | -6.575
-3.5 | -0.274 | 0.03879 | 0.002 | -7.053
-3 | -0.238 | 0.03572 | 0.002 | -6.672
-2.5 | -0.193 | 0.03346 | 0.002 | -5.759
-2 | -0.142 | 0.03219 | 0.002 | -4.427
-1.5 | -0.112 | 0.01212 | 0.006 | -9.202
-1 | -0.044 | 0.01193 | 0.006 | -3.704
-0.5 | 0.024 | 0.00873 | 0.006 | 2.719
0 | 0.092 | 0.00895 | 0.006 | 10.267
0.5 | 0.16 | 0.00911 | 0.005 | 17.543
1 | 0.228 | 0.00937 | 0.005 | 24.328
1.5 | 0.296 | 0.00961 | 0.005 | 30.761
2 | 0.363 | 0.0099 | 0.005 | 36.728
2.5 | 0.431 | 0.01025 | 0.005 | 42.044
3 | 0.498 | 0.01062 | 0.004 | 46.947
3.5 | 0.565 | 0.0111 | 0.004 | 50.934
4 | 0.632 | 0.01168 | 0.004 | 54.119
4.5 | 0.698 | 0.01255 | 0.003 | 55.62
5 | 0.752 | 0.01245 | 0.003 | 60.379
5.5 | 0.81 | 0.01443 | 0.003 | 56.143
6 | 0.864 | 0.017 | 0.003 | 50.824
6.5 | 0.916 | 0.0187 | 0.002 | 48.978
7 | 0.958 | 0.02073 | 0.002 | 46.214
7.5 | 0.977 | 0.0268 | 0.002 | 36.45
8 | 0.975 | 0.03238 | 0.001 | 30.104
8.5 | 0.812 | 0.06214 | 0 | 13.07
9 | 0.522 | 0.07231 | 0 | 7.216
9.5 | 0.549 | 0.0791 | 0 | 6.934
10 | 0.575 | 0.1175 | 0 | 4.896
10.5 | 0.602 | 0.12965 | 0 | 4.641
11 | 0.629 | 0.14286 | 0 | 4.404
11.5 | 0.656 | 0.15576 | 0 | 4.213
12 | 0.683 | 0.15787 | -0.001 | 4.325
12.5 | 0.71 | 0.17236 | -0.001 | 4.12
13 | 0.737 | 0.17571 | -0.001 | 4.192
13.5 | 0.764 | 0.19166 | -0.001 | 3.988
14 | 0.793 | 0.20096 | -0.001 | 3.944
14.5 | 0.819 | 0.20357 | -0.002 | 4.022
15 | 0.845 | 0.2095 | -0.002 | 4.035
15.5 | 0.873 | 0.22167 | -0.002 | 3.94
16 | 0.9 | 0.23289 | -0.002 | 3.862
16.5 | 0.926 | 0.23715 | -0.003 | 3.903
17 | 0.952 | 0.24286 | -0.003 | 3.921
17.5 | 0.98 | 0.24679 | -0.003 | 3.972
18 | 1.006 | 0.25472 | -0.004 | 3.95
18.5 | 1.032 | 0.25891 | -0.004 | 3.985
19 | 1.061 | 0.27398 | -0.004 | 3.871
19.5 | 1.086 | 0.2799 | -0.004 | 3.881
20 | 1.112 | 0.28946 | -0.005 | 3.842

## 24. Re 250k Mach 0.50 (2)
BIGFOIL.COM POLAR EXPORT
MID 371
MID 371 |  |  |  | Cl Max: | 1.1567 | at alpha= | 8.5 | deg
XFOIL ncrit=9 |  |  |  | L/D Max: | 61.9629 | at alpha= | 6 | deg
Re: | 250000 |  |  | Cd Min: | 0.29431 | at alpha= | -20 | deg
Mach: | 0.5 |  |  | Cl=0 at alpha= | -0.88136 | deg
|  |  |  | @ Cl=0.1, Cd= | 0.0090382
|  |  |  | @ Cl=0.4, Cd= | 0.0099943
|  |  |  | @ Cl=0.6, Cd= | 0.011347
alpha (deg) | Cl | Cd | Cm | Cl/Cd
-20 | -0.9552 | 0.29431 | 0.1275 | -3.2456
-19.5 | -0.9321 | 0.28601 | 0.1225 | -3.259
-19 | -0.9085 | 0.27779 | 0.1172 | -3.2705
-18.5 | -0.8849 | 0.26952 | 0.1119 | -3.2832
-18 | -0.8608 | 0.2613 | 0.1063 | -3.2943
-17.5 | -0.84 | 0.25545 | 0.0988 | -3.2883
-16.5 | -0.7914 | 0.2362 | 0.0897 | -3.3506
-16 | -0.7671 | 0.22753 | 0.0856 | -3.3714
-15.5 | -0.7436 | 0.21936 | 0.081 | -3.3899
-15 | -0.7205 | 0.21115 | 0.0762 | -3.4123
-14.5 | -0.6977 | 0.20294 | 0.0712 | -3.438
-14 | -0.6778 | 0.1957 | 0.0648 | -3.4635
-13.5 | -0.6641 | 0.18949 | 0.0578 | -3.5047
-13 | -0.645 | 0.18047 | 0.0529 | -3.574
-12.5 | -0.6141 | 0.16931 | 0.0521 | -3.6271
-12 | -0.5932 | 0.1612 | 0.0483 | -3.6799
-11.5 | -0.5742 | 0.15304 | 0.044 | -3.752
-11 | -0.5583 | 0.14511 | 0.0387 | -3.8474
-10.5 | -0.5536 | 0.13821 | 0.0302 | -4.0055
-10 | -0.5371 | 0.12802 | 0.0271 | -4.1954
-9.5 | -0.5133 | 0.11952 | 0.0266 | -4.2947
-9 | -0.4992 | 0.11176 | 0.0225 | -4.4667
-8.5 | -0.4992 | 0.10426 | 0.0121 | -4.788
-8 | -0.4888 | 0.0943 | 0.009 | -5.1835
-7.5 | -0.4723 | 0.08649 | 0.0076 | -5.4607
-7 | -0.4629 | 0.07857 | 0.0034 | -5.8916
-6.5 | -0.4595 | 0.07011 | -0.0035 | -6.554
-5.5 | -0.4489 | 0.04687 | -0.0239 | -9.5776
-5 | -0.4145 | 0.03632 | -0.0302 | -11.4124
-4.5 | -0.3893 | 0.02837 | -0.0259 | -13.7222
-4 | -0.3515 | 0.02268 | -0.021 | -15.4982
-3.5 | -0.3013 | 0.01852 | -0.0169 | -16.2689
-3 | -0.2421 | 0.01538 | -0.013 | -15.7412
-2.5 | -0.1843 | 0.01324 | -0.0097 | -13.9199
-2 | -0.1243 | 0.01195 | -0.0074 | -10.4017
-1.5 | -0.0738 | 0.00983 | -0.0046 | -7.5076
-1 | -0.0247 | 0.00875 | 0.0007 | -2.8229
-0.5 | 0.0794 | 0.009 | -0.0038 | 8.8222
0 | 0.2141 | 0.00925 | -0.0168 | 23.1459
0.5 | 0.2711 | 0.0094 | -0.0152 | 28.8404
1 | 0.3292 | 0.00963 | -0.0137 | 34.1848
1.5 | 0.388 | 0.00993 | -0.0121 | 39.0735
2 | 0.4477 | 0.01025 | -0.0106 | 43.678
2.5 | 0.5079 | 0.01065 | -0.0091 | 47.6901
3 | 0.5684 | 0.0111 | -0.0076 | 51.2072
3.5 | 0.6297 | 0.01158 | -0.0061 | 54.3782
4 | 0.6908 | 0.01211 | -0.0043 | 57.0438
4.5 | 0.752 | 0.01262 | -0.0025 | 59.588
5 | 0.8135 | 0.01331 | -0.0006 | 61.1195
5.5 | 0.8745 | 0.01412 | 0.0015 | 61.9334
6 | 0.9344 | 0.01508 | 0.0037 | 61.9629
6.5 | 0.9917 | 0.01636 | 0.0064 | 60.6174
7 | 1.0449 | 0.01806 | 0.0095 | 57.8571
7.5 | 1.0926 | 0.02 | 0.013 | 54.63
8.5 | 1.1567 | 0.02524 | 0.0217 | 45.8281
9 | 1.1554 | 0.02938 | 0.025 | 39.3261
9.5 | 1.1467 | 0.03617 | 0.0237 | 31.7031
10 | 1.127 | 0.045 | 0.0201 | 25.0444
10.5 | 1.1014 | 0.05483 | 0.0158 | 20.0875
11 | 1.0729 | 0.06559 | 0.0103 | 16.3577
11.5 | 1.0425 | 0.07715 | 0.0041 | 13.5126
12 | 1.0087 | 0.09032 | -0.0035 | 11.1681
12.5 | 0.9712 | 0.10515 | -0.0125 | 9.2363
13 | 0.9317 | 0.1216 | -0.0226 | 7.662
13.5 | 0.8957 | 0.13933 | -0.0331 | 6.4286

## 25. Re 500k Mach 0.00 (1)
BIGFOIL.COM POLAR EXPORT
MID 371
MID 371 |  |  |  | Cl Max: | 1.042 | at alpha= | 10 | deg
JavaFoil+Calcfoil stall+Eppler ext transition |  |  |  | L/D Max: | 76.167 | at alpha= | 6.5 | deg
Re: | 500000 |  |  | Cd Min: | 0.0064 | at alpha= | -1 | deg
Mach: | 0 |  |  | Cl=0 at alpha= | -0.67797 | deg
|  |  |  | @ Cl=0.1, Cd= | 0.0067076
|  |  |  | @ Cl=0.4, Cd= | 0.0076331
|  |  |  | @ Cl=0.6, Cd= | 0.0086617
alpha (deg) | Cl | Cd | Cm | Cl/Cd
-13.5 | -0.368 | 0.11115 | 0.003 | -3.311
-13 | -0.385 | 0.10611 | 0.003 | -3.629
-12.5 | -0.402 | 0.10093 | 0.002 | -3.982
-12 | -0.418 | 0.0935 | 0.002 | -4.475
-11.5 | -0.434 | 0.09053 | 0.002 | -4.797
-11 | -0.449 | 0.08312 | 0.002 | -5.399
-10.5 | -0.462 | 0.07792 | 0.002 | -5.927
-10 | -0.473 | 0.07257 | 0.002 | -6.514
-9.5 | -0.481 | 0.06948 | 0.002 | -6.923
-9 | -0.486 | 0.06356 | 0.002 | -7.646
-8.5 | -0.487 | 0.06033 | 0.002 | -8.08
-8 | -0.485 | 0.05747 | 0.002 | -8.433
-7.5 | -0.477 | 0.05393 | 0.002 | -8.852
-7 | -0.465 | 0.04971 | 0.002 | -9.361
-6.5 | -0.448 | 0.04658 | 0.002 | -9.627
-6 | -0.427 | 0.04378 | 0.002 | -9.748
-5.5 | -0.4 | 0.04085 | 0.002 | -9.8
-5 | -0.37 | 0.03874 | 0.002 | -9.545
-4.5 | -0.335 | 0.03676 | 0.002 | -9.122
-4 | -0.298 | 0.03497 | 0.002 | -8.509
-3.5 | -0.257 | 0.03333 | 0.002 | -7.711
-3 | -0.267 | 0.01022 | 0.006 | -26.149
-2.5 | -0.212 | 0.0101 | 0.006 | -20.971
-2 | -0.155 | 0.00998 | 0.005 | -15.524
-1.5 | -0.097 | 0.00977 | 0.005 | -9.925
-1 | -0.038 | 0.0064 | 0.005 | -5.991
-0.5 | 0.021 | 0.00652 | 0.005 | 3.154
0 | 0.08 | 0.00665 | 0.005 | 11.975
0.5 | 0.139 | 0.00682 | 0.005 | 20.309
1 | 0.197 | 0.00698 | 0.004 | 28.278
1.5 | 0.256 | 0.00715 | 0.004 | 35.858
2 | 0.315 | 0.00735 | 0.004 | 42.859
2.5 | 0.374 | 0.00753 | 0.004 | 49.664
3 | 0.432 | 0.00776 | 0.004 | 55.684
3.5 | 0.491 | 0.00802 | 0.003 | 61.18
4 | 0.549 | 0.00831 | 0.003 | 66.06
4.5 | 0.607 | 0.00871 | 0.003 | 69.657
5 | 0.665 | 0.00904 | 0.003 | 73.522
5.5 | 0.722 | 0.00964 | 0.003 | 74.937
6 | 0.779 | 0.01037 | 0.002 | 75.153
6.5 | 0.835 | 0.01096 | 0.002 | 76.167
7 | 0.888 | 0.01277 | 0.002 | 69.581
7.5 | 0.929 | 0.01255 | 0.002 | 74.011
8 | 0.96 | 0.01571 | 0.001 | 61.113
8.5 | 0.993 | 0.01706 | 0.001 | 58.212
9 | 1.019 | 0.01871 | 0.001 | 54.44
9.5 | 1.035 | 0.02095 | 0 | 49.402
10 | 1.042 | 0.02375 | 0 | 43.893
10.5 | 1.04 | 0.02761 | 0 | 37.654
11 | 1.028 | 0.03235 | 0 | 31.772
11.5 | 0.894 | 0.07765 | 0 | 11.513
12 | 0.883 | 0.08227 | 0 | 10.733
12.5 | 0.867 | 0.08915 | 0 | 9.721
13 | 0.845 | 0.09386 | -0.001 | 9.003
13.5 | 0.819 | 0.10152 | -0.001 | 8.065
14 | 0.789 | 0.10675 | -0.001 | 7.391
14.5 | 0.757 | 0.11412 | -0.001 | 6.63
15 | 0.722 | 0.12302 | -0.001 | 5.872

## 26. Re 500k Mach 0.00 (2)
BIGFOIL.COM POLAR EXPORT
MID 371
MID 371 |  |  |  | Cl Max: | 1.2805 | at alpha= | 12 | deg
XFOIL ncrit=9 |  |  |  | L/D Max: | 84.1851 | at alpha= | 6.5 | deg
Re: | 500000 |  |  | Cd Min: | 0.25382 | at alpha= | -19.5 | deg
Mach: | 0 |  |  | Cl=0 at alpha= | -0.75226 | deg
|  |  |  | @ Cl=0.1, Cd= | 0.006353
|  |  |  | @ Cl=0.4, Cd= | 0.0071721
|  |  |  | @ Cl=0.6, Cd= | 0.0081362
alpha (deg) | Cl | Cd | Cm | Cl/Cd
-19.5 | -0.8292 | 0.25382 | 0.0983 | -3.2669
-19 | -0.8115 | 0.24765 | 0.0944 | -3.2768
-18.5 | -0.7937 | 0.24129 | 0.0903 | -3.2894
-18 | -0.7759 | 0.2347 | 0.0862 | -3.3059
-17.5 | -0.7581 | 0.22786 | 0.0821 | -3.327
-17 | -0.7403 | 0.22071 | 0.0778 | -3.3542
-16.5 | -0.7244 | 0.21349 | 0.0725 | -3.3931
-16 | -0.7107 | 0.2064 | 0.0671 | -3.4433
-15.5 | -0.6922 | 0.19793 | 0.0645 | -3.4972
-15 | -0.6745 | 0.19116 | 0.0614 | -3.5285
-14.5 | -0.6582 | 0.18418 | 0.0578 | -3.5737
-14 | -0.6426 | 0.17692 | 0.054 | -3.6322
-13.5 | -0.6278 | 0.16936 | 0.0502 | -3.7069
-13 | -0.6139 | 0.16168 | 0.0464 | -3.797
-12.5 | -0.6022 | 0.15322 | 0.0418 | -3.9303
-12 | -0.5937 | 0.14481 | 0.0366 | -4.0999
-11.5 | -0.5838 | 0.13605 | 0.0319 | -4.2911
-11 | -0.5743 | 0.12741 | 0.0277 | -4.5075
-10.5 | -0.5681 | 0.11877 | 0.0255 | -4.7832
-10 | -0.5598 | 0.11091 | 0.0218 | -5.0473
-9.5 | -0.5525 | 0.10319 | 0.0181 | -5.3542
-9 | -0.5487 | 0.09488 | 0.0137 | -5.7831
-8.5 | -0.5504 | 0.08566 | 0.0081 | -6.4254
-8 | -0.5621 | 0.07554 | 0.0003 | -7.4411
-7.5 | -0.5704 | 0.06271 | -0.0104 | -9.0958
-7 | -0.5569 | 0.05038 | -0.015 | -11.054
-6.5 | -0.545 | 0.03995 | -0.0165 | -13.6421
-6 | -0.5161 | 0.0242 | -0.0143 | -21.3264
-5.5 | -0.4663 | 0.01948 | -0.0134 | -23.9374
-4.5 | -0.3769 | 0.01382 | -0.0077 | -27.2721
-4 | -0.3298 | 0.0117 | -0.0055 | -28.188
-3.5 | -0.2789 | 0.0107 | -0.0039 | -26.0654
-3 | -0.227 | 0.00974 | -0.0026 | -23.306
-2.5 | -0.1737 | 0.00928 | -0.0018 | -18.7177
-2 | -0.1222 | 0.00835 | -0.0012 | -14.6347
-1.5 | -0.0741 | 0.00714 | 0 | -10.3782
-1 | -0.0274 | 0.00636 | 0.0023 | -4.3082
-0.5 | 0.0279 | 0.00613 | 0.0037 | 4.5514
0 | 0.1152 | 0.0064 | -0.0023 | 18
0.5 | 0.2064 | 0.0066 | -0.0097 | 31.2727
1 | 0.2675 | 0.00672 | -0.0109 | 39.8065
1.5 | 0.3182 | 0.00687 | -0.0099 | 46.3173
2 | 0.3692 | 0.00704 | -0.0089 | 52.4432
2.5 | 0.4205 | 0.00726 | -0.008 | 57.9201
3 | 0.4723 | 0.00747 | -0.0072 | 63.2262
3.5 | 0.5241 | 0.00773 | -0.0064 | 67.8008
4 | 0.5762 | 0.00799 | -0.0057 | 72.1151
4.5 | 0.6283 | 0.00831 | -0.005 | 75.6077
5 | 0.6806 | 0.00862 | -0.0043 | 78.9559
5.5 | 0.7328 | 0.009 | -0.0038 | 81.4222
6 | 0.7848 | 0.00945 | -0.0032 | 83.0476
6.5 | 0.8368 | 0.00994 | -0.0027 | 84.1851
7 | 0.8881 | 0.01055 | -0.0022 | 84.1801
7.5 | 0.9389 | 0.01123 | -0.0017 | 83.6064
8 | 0.9889 | 0.01203 | -0.0012 | 82.2028
8.5 | 1.0372 | 0.01304 | -0.0007 | 79.5399
9 | 1.0852 | 0.01403 | 0 | 77.3485
9.5 | 1.1312 | 0.01519 | 0.0007 | 74.47
10 | 1.1768 | 0.01629 | 0.0015 | 72.2406
10.5 | 1.2139 | 0.0183 | 0.0029 | 66.3333
11 | 1.2449 | 0.02068 | 0.005 | 60.1983
11.5 | 1.2678 | 0.02331 | 0.0078 | 54.3887
12 | 1.2805 | 0.0258 | 0.0115 | 49.6318
12.5 | 1.2663 | 0.03058 | 0.0145 | 41.4094
13 | 1.2626 | 0.0361 | 0.014 | 34.9751
13.5 | 1.2545 | 0.04315 | 0.0117 | 29.073
14 | 1.2463 | 0.05079 | 0.0085 | 24.5383
14.5 | 1.2237 | 0.06074 | 0.0042 | 20.1465
15 | 1.2022 | 0.07085 | -0.0004 | 16.9682
15.5 | 1.1794 | 0.0818 | -0.0054 | 14.4181
16 | 1.1493 | 0.09435 | -0.0112 | 12.1812
16.5 | 1.1313 | 0.10563 | -0.0166 | 10.71
17 | 1.1151 | 0.11706 | -0.0223 | 9.5259

## 27. Re 500k Mach 0.10 (1)
BIGFOIL.COM POLAR EXPORT
MID 371
MID 371 |  |  |  | Cl Max: | 1.039 | at alpha= | 10 | deg
JavaFoil+Calcfoil stall+Eppler ext transition |  |  |  | L/D Max: | 76.756 | at alpha= | 7.5 | deg
Re: | 500000 |  |  | Cd Min: | 0.00641 | at alpha= | -1 | deg
Mach: | 0.1 |  |  | Cl=0 at alpha= | -0.675 | deg
|  |  |  | @ Cl=0.1, Cd= | 0.0067376
|  |  |  | @ Cl=0.4, Cd= | 0.0076376
|  |  |  | @ Cl=0.6, Cd= | 0.008661
alpha (deg) | Cl | Cd | Cm | Cl/Cd
-13.5 | -0.327 | 0.11321 | 0.003 | -2.886
-13 | -0.346 | 0.10511 | 0.003 | -3.292
-12.5 | -0.366 | 0.10136 | 0.003 | -3.606
-12 | -0.385 | 0.09673 | 0.002 | -3.978
-11.5 | -0.403 | 0.09083 | 0.002 | -4.442
-11 | -0.421 | 0.08441 | 0.002 | -4.99
-10.5 | -0.437 | 0.07928 | 0.002 | -5.518
-10 | -0.452 | 0.0737 | 0.002 | -6.128
-9.5 | -0.463 | 0.06966 | 0.002 | -6.648
-9 | -0.471 | 0.06477 | 0.002 | -7.278
-8.5 | -0.476 | 0.05975 | 0.002 | -7.963
-8 | -0.476 | 0.05666 | 0.002 | -8.397
-7.5 | -0.471 | 0.05392 | 0.002 | -8.735
-7 | -0.461 | 0.05048 | 0.002 | -9.133
-6.5 | -0.446 | 0.04684 | 0.002 | -9.518
-6 | -0.425 | 0.04383 | 0.002 | -9.706
-5.5 | -0.4 | 0.04095 | 0.002 | -9.768
-5 | -0.37 | 0.03883 | 0.002 | -9.531
-4.5 | -0.336 | 0.03671 | 0.002 | -9.153
-4 | -0.299 | 0.03494 | 0.002 | -8.543
-3.5 | -0.258 | 0.03344 | 0.002 | -7.717
-3 | -0.268 | 0.01025 | 0.006 | -26.181
-2.5 | -0.213 | 0.01015 | 0.006 | -20.971
-2 | -0.156 | 0.01006 | 0.005 | -15.471
-1.5 | -0.097 | 0.00979 | 0.005 | -9.945
-1 | -0.039 | 0.00641 | 0.005 | -6.005
-0.5 | 0.021 | 0.00654 | 0.005 | 3.162
0 | 0.08 | 0.00668 | 0.005 | 11.98
0.5 | 0.139 | 0.00685 | 0.005 | 20.314
1 | 0.198 | 0.00699 | 0.005 | 28.375
1.5 | 0.258 | 0.00716 | 0.004 | 35.968
2 | 0.317 | 0.00736 | 0.004 | 43.014
2.5 | 0.376 | 0.00754 | 0.004 | 49.834
3 | 0.435 | 0.00778 | 0.004 | 55.858
3.5 | 0.493 | 0.00807 | 0.003 | 61.086
4 | 0.552 | 0.00833 | 0.003 | 66.257
4.5 | 0.61 | 0.00873 | 0.003 | 69.836
5 | 0.668 | 0.00912 | 0.003 | 73.232
5.5 | 0.726 | 0.00968 | 0.003 | 74.946
6 | 0.783 | 0.01045 | 0.002 | 74.898
6.5 | 0.839 | 0.01101 | 0.002 | 76.214
7 | 0.892 | 0.01289 | 0.002 | 69.235
7.5 | 0.931 | 0.01213 | 0.002 | 76.756
8 | 0.963 | 0.01591 | 0.001 | 60.532
8.5 | 0.995 | 0.0173 | 0.001 | 57.524
9 | 1.02 | 0.01903 | 0.001 | 53.576
9.5 | 1.034 | 0.02144 | 0 | 48.24
10 | 1.039 | 0.02438 | 0 | 42.626
10.5 | 1.033 | 0.0285 | 0 | 36.256
11 | 1.018 | 0.03354 | 0 | 30.362
11.5 | 0.886 | 0.07771 | 0 | 11.399
12 | 0.871 | 0.08412 | 0 | 10.359
12.5 | 0.851 | 0.08835 | 0 | 9.629
13 | 0.825 | 0.09442 | -0.001 | 8.735
13.5 | 0.794 | 0.10279 | -0.001 | 7.724
14 | 0.759 | 0.1082 | -0.001 | 7.018
14.5 | 0.722 | 0.1155 | -0.001 | 6.253
15 | 0.683 | 0.12592 | -0.001 | 5.427

## 28. Re 500k Mach 0.10 (2)
BIGFOIL.COM POLAR EXPORT
MID 371
MID 371 |  |  |  | Cl Max: | 1.2715 | at alpha= | 12 | deg
XFOIL ncrit=9 |  |  |  | L/D Max: | 84.1808 | at alpha= | 7 | deg
Re: | 500000 |  |  | Cd Min: | 0.25475 | at alpha= | -19.5 | deg
Mach: | 0.1 |  |  | Cl=0 at alpha= | -0.75184 | deg
|  |  |  | @ Cl=0.1, Cd= | 0.0063655
|  |  |  | @ Cl=0.4, Cd= | 0.0071804
|  |  |  | @ Cl=0.6, Cd= | 0.0081419
alpha (deg) | Cl | Cd | Cm | Cl/Cd
-19.5 | -0.8322 | 0.25475 | 0.0992 | -3.2667
-19 | -0.8144 | 0.24853 | 0.0952 | -3.2769
-18.5 | -0.7964 | 0.24211 | 0.0911 | -3.2894
-18 | -0.7784 | 0.23547 | 0.0869 | -3.3057
-17.5 | -0.7604 | 0.22858 | 0.0827 | -3.3266
-17 | -0.7423 | 0.22136 | 0.0784 | -3.3534
-16.5 | -0.7264 | 0.21417 | 0.073 | -3.3917
-16 | -0.7125 | 0.20709 | 0.0677 | -3.4405
-15.5 | -0.6932 | 0.19865 | 0.0652 | -3.4896
-15 | -0.6755 | 0.19185 | 0.062 | -3.521
-14.5 | -0.6591 | 0.18481 | 0.0583 | -3.5664
-14 | -0.6433 | 0.17752 | 0.0545 | -3.6238
-13.5 | -0.6282 | 0.16993 | 0.0507 | -3.6968
-13 | -0.6141 | 0.16221 | 0.0468 | -3.7858
-12.5 | -0.6028 | 0.15369 | 0.0418 | -3.9222
-12 | -0.5936 | 0.14535 | 0.0368 | -4.0839
-11.5 | -0.5833 | 0.13664 | 0.0323 | -4.2689
-11 | -0.5735 | 0.128 | 0.0281 | -4.4805
-10.5 | -0.5655 | 0.11974 | 0.0262 | -4.7227
-10 | -0.5569 | 0.11186 | 0.0225 | -4.9785
-9.5 | -0.5497 | 0.10402 | 0.0187 | -5.2846
-9 | -0.5457 | 0.09564 | 0.0142 | -5.7058
-8.5 | -0.547 | 0.08629 | 0.0085 | -6.3391
-8 | -0.557 | 0.07587 | 0.0004 | -7.3415
-7.5 | -0.5639 | 0.06252 | -0.0112 | -9.0195
-7 | -0.5546 | 0.05142 | -0.015 | -10.7857
-6.5 | -0.544 | 0.04122 | -0.0167 | -13.1975
-6 | -0.5173 | 0.02472 | -0.0149 | -20.9264
-5.5 | -0.4688 | 0.02003 | -0.0138 | -23.4049
-4.5 | -0.3789 | 0.01411 | -0.0079 | -26.8533
-4 | -0.3317 | 0.01182 | -0.0057 | -28.0626
-3.5 | -0.2803 | 0.01089 | -0.0041 | -25.7392
-3 | -0.2283 | 0.0098 | -0.0027 | -23.2959
-2.5 | -0.1745 | 0.00933 | -0.0019 | -18.7031
-2 | -0.1223 | 0.0085 | -0.0013 | -14.3882
-1.5 | -0.0741 | 0.0072 | -0.0001 | -10.2917
-1 | -0.027 | 0.00641 | 0.0021 | -4.2122
-0.5 | 0.0274 | 0.00615 | 0.0038 | 4.4553
0 | 0.115 | 0.00641 | -0.0021 | 17.9407
0.5 | 0.2063 | 0.00661 | -0.0094 | 31.2103
1 | 0.2695 | 0.00674 | -0.011 | 39.9852
1.5 | 0.3203 | 0.0069 | -0.01 | 46.4203
2 | 0.3717 | 0.00706 | -0.009 | 52.6487
2.5 | 0.4234 | 0.00728 | -0.0081 | 58.1593
3 | 0.4754 | 0.00749 | -0.0072 | 63.4713
3.5 | 0.5275 | 0.00777 | -0.0064 | 67.8893
4 | 0.58 | 0.00802 | -0.0057 | 72.3192
4.5 | 0.6325 | 0.00834 | -0.005 | 75.8393
5 | 0.685 | 0.00868 | -0.0043 | 78.9171
5.5 | 0.7376 | 0.00905 | -0.0037 | 81.5028
6 | 0.7901 | 0.00949 | -0.0031 | 83.2561
6.5 | 0.8422 | 0.01001 | -0.0025 | 84.1359
7 | 0.894 | 0.01062 | -0.002 | 84.1808
7.5 | 0.9452 | 0.01132 | -0.0015 | 83.4982
8 | 0.9953 | 0.01217 | -0.0009 | 81.7831
8.5 | 1.0439 | 0.0132 | -0.0003 | 79.0833
9 | 1.0919 | 0.01425 | 0.0005 | 76.6246
9.5 | 1.1387 | 0.01535 | 0.0013 | 74.1824
10 | 1.1833 | 0.01663 | 0.0023 | 71.1545
10.5 | 1.2178 | 0.01893 | 0.004 | 64.3317
11 | 1.2482 | 0.02128 | 0.0063 | 58.656
11.5 | 1.2681 | 0.02402 | 0.0094 | 52.7935
12 | 1.2715 | 0.02695 | 0.0136 | 47.18
12.5 | 1.2526 | 0.03292 | 0.015 | 38.0498
13 | 1.2509 | 0.0388 | 0.0136 | 32.2397
13.5 | 1.2395 | 0.04659 | 0.0107 | 26.6044
14 | 1.2287 | 0.05482 | 0.0071 | 22.4134
14.5 | 1.2051 | 0.06509 | 0.0026 | 18.5144
15 | 1.1836 | 0.07544 | -0.0021 | 15.6893
15.5 | 1.1619 | 0.08648 | -0.0073 | 13.4355
16 | 1.1344 | 0.09897 | -0.0133 | 11.4621
16.5 | 1.1145 | 0.11074 | -0.019 | 10.0641
17 | 1.0978 | 0.12254 | -0.025 | 8.9587

## 29. Re 500k Mach 0.25 (1)
BIGFOIL.COM POLAR EXPORT
MID 371
MID 371 |  |  |  | Cl Max: | 1.022 | at alpha= | 9.5 | deg
JavaFoil+Calcfoil stall+Eppler ext transition |  |  |  | L/D Max: | 74.893 | at alpha= | 7 | deg
Re: | 500000 |  |  | Cd Min: | 0.00656 | at alpha= | -1 | deg
Mach: | 0.25 |  |  | Cl=0 at alpha= | -0.67213 | deg
|  |  |  | @ Cl=0.1, Cd= | 0.006802
|  |  |  | @ Cl=0.4, Cd= | 0.0077183
|  |  |  | @ Cl=0.6, Cd= | 0.12763
alpha (deg) | Cl | Cd | Cm | Cl/Cd
-12 | -0.064 | 0.10045 | 0.003 | -0.642
-11.5 | -0.062 | 0.09583 | 0.003 | -0.643
-11 | -0.137 | 0.08652 | 0.003 | -1.58
-10.5 | -0.203 | 0.08618 | 0.003 | -2.354
-10 | -0.255 | 0.08006 | 0.003 | -3.187
-9.5 | -0.301 | 0.07419 | 0.002 | -4.051
-9 | -0.34 | 0.06767 | 0.002 | -5.02
-8.5 | -0.372 | 0.06295 | 0.002 | -5.912
-8 | -0.397 | 0.05892 | 0.002 | -6.741
-7.5 | -0.414 | 0.05432 | 0.002 | -7.622
-7 | -0.422 | 0.05393 | 0.002 | -7.825
-6.5 | -0.421 | 0.04927 | 0.002 | -8.551
-6 | -0.412 | 0.04547 | 0.002 | -9.058
-5.5 | -0.394 | 0.04214 | 0.002 | -9.361
-5 | -0.37 | 0.03949 | 0.002 | -9.365
-4.5 | -0.339 | 0.03712 | 0.002 | -9.134
-4 | -0.303 | 0.03536 | 0.002 | -8.576
-3.5 | -0.263 | 0.03374 | 0.002 | -7.803
-3 | -0.221 | 0.03226 | 0.002 | -6.837
-2.5 | -0.218 | 0.01025 | 0.006 | -21.294
-2 | -0.16 | 0.01015 | 0.006 | -15.747
-1.5 | -0.1 | 0.00992 | 0.005 | -10.086
-1 | -0.04 | 0.00656 | 0.005 | -6.032
-0.5 | 0.021 | 0.00663 | 0.005 | 3.204
0 | 0.082 | 0.00674 | 0.005 | 12.198
0.5 | 0.143 | 0.00695 | 0.005 | 20.597
1 | 0.204 | 0.00709 | 0.005 | 28.767
1.5 | 0.265 | 0.00728 | 0.004 | 36.353
2 | 0.325 | 0.00746 | 0.004 | 43.594
2.5 | 0.386 | 0.00766 | 0.004 | 50.357
3 | 0.446 | 0.00791 | 0.004 | 56.464
3.5 | 0.507 | 0.00821 | 0.004 | 61.711
4 | 0.567 | 0.0085 | 0.003 | 66.684
4.5 | 0.626 | 0.00891 | 0.003 | 70.34
5 | 0.686 | 0.00945 | 0.003 | 72.576
5.5 | 0.745 | 0.01014 | 0.003 | 73.437
6 | 0.804 | 0.01082 | 0.002 | 74.278
6.5 | 0.861 | 0.01245 | 0.002 | 69.139
7 | 0.902 | 0.01205 | 0.002 | 74.893
7.5 | 0.947 | 0.01394 | 0.002 | 67.968
8 | 0.977 | 0.01708 | 0.001 | 57.24
8.5 | 1.005 | 0.01884 | 0.001 | 53.311
9 | 1.02 | 0.02139 | 0.001 | 47.676
9.5 | 1.022 | 0.02479 | 0 | 41.214
10 | 1.011 | 0.0288 | 0 | 35.118
10.5 | 0.986 | 0.03432 | 0 | 28.715
11 | 0.846 | 0.07584 | 0 | 11.159
11.5 | 0.813 | 0.08108 | 0 | 10.028
12 | 0.768 | 0.08644 | 0 | 8.882
12.5 | 0.711 | 0.09386 | 0 | 7.576
13 | 0.645 | 0.10218 | -0.001 | 6.308
13.5 | 0.57 | 0.11276 | -0.001 | 5.053
14 | 0.488 | 0.11948 | -0.001 | 4.086
14.5 | 0.401 | 0.12763 | -0.001 | 3.142

## 30. Re 500k Mach 0.25 (2)
BIGFOIL.COM POLAR EXPORT
MID 371
MID 371 |  |  |  | Cl Max: | 1.2405 | at alpha= | 11 | deg
XFOIL ncrit=9 |  |  |  | L/D Max: | 83.6625 | at alpha= | 6.5 | deg
Re: | 500000 |  |  | Cd Min: | 0.24743 | at alpha= | -20 | deg
Mach: | 0.25 |  |  | Cl=0 at alpha= | -0.75784 | deg
|  |  |  | @ Cl=0.1, Cd= | 0.0064665
|  |  |  | @ Cl=0.4, Cd= | 0.0072591
|  |  |  | @ Cl=0.6, Cd= | 0.0082162
alpha (deg) | Cl | Cd | Cm | Cl/Cd
-20 | -0.6698 | 0.24743 | 0.0952 | -2.707
-19.5 | -0.6571 | 0.24039 | 0.0915 | -2.7335
-19 | -0.6441 | 0.23337 | 0.0878 | -2.76
-18.5 | -0.6313 | 0.22638 | 0.0842 | -2.7887
-18 | -0.6183 | 0.21928 | 0.0804 | -2.8197
-17.5 | -0.6071 | 0.2124 | 0.0758 | -2.8583
-17 | -0.5985 | 0.20598 | 0.071 | -2.9056
-16.5 | -0.5811 | 0.19832 | 0.069 | -2.9301
-16 | -0.5676 | 0.19207 | 0.0656 | -2.9552
-15.5 | -0.5544 | 0.18584 | 0.062 | -2.9832
-15 | -0.5416 | 0.17961 | 0.0585 | -3.0154
-14.5 | -0.5293 | 0.17335 | 0.0548 | -3.0534
-14 | -0.5181 | 0.16694 | 0.0509 | -3.1035
-13.5 | -0.5111 | 0.16088 | 0.0462 | -3.1769
-13 | -0.5067 | 0.15499 | 0.0417 | -3.2692
-12.5 | -0.5014 | 0.14935 | 0.0381 | -3.3572
-12 | -0.49 | 0.14178 | 0.036 | -3.4561
-11.5 | -0.4783 | 0.13522 | 0.0332 | -3.5372
-11 | -0.4689 | 0.12805 | 0.0299 | -3.6619
-10.5 | -0.4617 | 0.12015 | 0.0263 | -3.8427
-10 | -0.4578 | 0.11129 | 0.0222 | -4.1136
-9.5 | -0.4585 | 0.10114 | 0.0163 | -4.5333
-9 | -0.4574 | 0.09112 | 0.0116 | -5.0198
-8.5 | -0.4695 | 0.07848 | 0.0063 | -5.9824
-8 | -0.473 | 0.06916 | 0.0028 | -6.8392
-7 | -0.5547 | 0.0549 | -0.0149 | -10.1038
-6.5 | -0.5347 | 0.0484 | -0.0168 | -11.0475
-6 | -0.5024 | 0.03996 | -0.0193 | -12.5726
-5.5 | -0.4738 | 0.02873 | -0.0178 | -16.4915
-5 | -0.4403 | 0.0185 | -0.0121 | -23.8
-4.5 | -0.3913 | 0.01551 | -0.0093 | -25.2289
-4 | -0.342 | 0.01259 | -0.0068 | -27.1644
-3.5 | -0.2893 | 0.0113 | -0.0049 | -25.6018
-3 | -0.235 | 0.01028 | -0.0034 | -22.8599
-2.5 | -0.1797 | 0.00953 | -0.0024 | -18.8562
-2 | -0.1238 | 0.00904 | -0.0017 | -13.6947
-1.5 | -0.0744 | 0.0075 | -0.0006 | -9.92
-1 | -0.0247 | 0.0067 | 0.0014 | -3.6866
-0.5 | 0.0263 | 0.00625 | 0.0042 | 4.208
0 | 0.1114 | 0.0065 | -0.0006 | 17.1385
1 | 0.2802 | 0.00687 | -0.0115 | 40.786
1.5 | 0.3327 | 0.00702 | -0.0104 | 47.3932
2 | 0.3857 | 0.0072 | -0.0094 | 53.5694
2.5 | 0.4389 | 0.00742 | -0.0084 | 59.1509
3 | 0.4926 | 0.00766 | -0.0074 | 64.3081
3.5 | 0.5465 | 0.00793 | -0.0065 | 68.9155
4 | 0.6007 | 0.00822 | -0.0056 | 73.0779
4.5 | 0.655 | 0.00856 | -0.0048 | 76.5187
5 | 0.7095 | 0.00892 | -0.004 | 79.5404
5.5 | 0.7641 | 0.00935 | -0.0031 | 81.7219
6 | 0.8185 | 0.00984 | -0.0023 | 83.1809
6.5 | 0.8726 | 0.01043 | -0.0016 | 83.6625
7 | 0.9262 | 0.01113 | -0.0007 | 83.2165
7.5 | 0.9788 | 0.012 | 0.0001 | 81.5667
8 | 1.0303 | 0.013 | 0.0011 | 79.2538
8.5 | 1.0805 | 0.01412 | 0.0022 | 76.5227
9 | 1.1292 | 0.01535 | 0.0035 | 73.5635
9.5 | 1.1761 | 0.01668 | 0.0049 | 70.5096
10 | 1.2099 | 0.01923 | 0.0072 | 62.9173
10.5 | 1.2366 | 0.02195 | 0.0103 | 56.3371
11 | 1.2405 | 0.02536 | 0.015 | 48.9156
11.5 | 1.2368 | 0.0297 | 0.0175 | 41.6431
12 | 1.2254 | 0.03648 | 0.0162 | 33.591
12.5 | 1.2016 | 0.04589 | 0.0124 | 26.1844
13 | 1.18 | 0.05555 | 0.0084 | 21.2421
13.5 | 1.1592 | 0.06537 | 0.0042 | 17.7329
14 | 1.1409 | 0.0755 | -0.0005 | 15.1113
14.5 | 1.1191 | 0.08668 | -0.0059 | 12.9107
15 | 1.1007 | 0.09799 | -0.0115 | 11.2328
15.5 | 1.0797 | 0.11023 | -0.0176 | 9.795
16 | 1.0638 | 0.1224 | -0.0243 | 8.6912

## 31. Re 500k Mach 0.50 (1)
BIGFOIL.COM POLAR EXPORT
MID 371
MID 371 |  |  |  | Cl Max: | 1.112 | at alpha= | 20 | deg
JavaFoil+Calcfoil stall+Eppler ext transition |  |  |  | L/D Max: | 69.249 | at alpha= | 5 | deg
Re: | 500000 |  |  | Cd Min: | 0.00693 | at alpha= | -0.5 | deg
Mach: | 0.5 |  |  | Cl=0 at alpha= | -0.67647 | deg
|  |  |  | @ Cl=0.1, Cd= | 0.0071176
|  |  |  | @ Cl=0.4, Cd= | 0.0080915
|  |  |  | @ Cl=0.6, Cd= | 0.009186
alpha (deg) | Cl | Cd | Cm | Cl/Cd
-20 | -1.036 | 0.22973 | 0.004 | -4.51
-19.5 | -1.01 | 0.22396 | 0.004 | -4.512
-19 | -0.985 | 0.21509 | 0.004 | -4.579
-18.5 | -0.957 | 0.20653 | 0.004 | -4.631
-18 | -0.93 | 0.19955 | 0.004 | -4.662
-17.5 | -0.904 | 0.19583 | 0.004 | -4.619
-17 | -0.878 | 0.19153 | 0.004 | -4.586
-16.5 | -0.852 | 0.18541 | 0.004 | -4.597
-16 | -0.826 | 0.17812 | 0.004 | -4.639
-15.5 | -0.798 | 0.17189 | 0.004 | -4.645
-15 | -0.772 | 0.17011 | 0.004 | -4.537
-14.5 | -0.746 | 0.16278 | 0.004 | -4.58
-14 | -0.719 | 0.15888 | 0.004 | -4.527
-13.5 | -0.693 | 0.15599 | 0.004 | -4.441
-13 | -0.666 | 0.14949 | 0.004 | -4.458
-12.5 | -0.639 | 0.14016 | 0.004 | -4.556
-12 | -0.612 | 0.13764 | 0.004 | -4.446
-11.5 | -0.585 | 0.18709 | 0.004 | -3.129
-11 | -0.559 | 0.13003 | 0.004 | -4.297
-10.5 | -0.531 | 0.11869 | 0.004 | -4.476
-10 | -0.505 | 0.11472 | 0.003 | -4.398
-9.5 | -0.478 | 0.11169 | 0.003 | -4.278
-9 | -0.45 | 0.10548 | 0.003 | -4.271
-8.5 | -0.424 | 0.10292 | 0.003 | -4.117
-8 | -0.397 | 0.07931 | 0.003 | -5
-7.5 | -0.37 | 0.06267 | 0.003 | -5.898
-7 | -0.343 | 0.05489 | 0.003 | -6.244
-6.5 | -0.316 | 0.0602 | 0.003 | -5.243
-6 | -0.289 | 0.05004 | 0.003 | -5.767
-5.5 | -0.261 | 0.05254 | 0.003 | -4.977
-5 | -0.234 | 0.04403 | 0.003 | -5.325
-4.5 | -0.207 | 0.04375 | 0.002 | -4.739
-4 | -0.278 | 0.03912 | 0.002 | -7.116
-3.5 | -0.274 | 0.03626 | 0.002 | -7.546
-3 | -0.238 | 0.03369 | 0.002 | -7.074
-2.5 | -0.193 | 0.03204 | 0.002 | -6.017
-2 | -0.177 | 0.01071 | 0.006 | -16.566
-1.5 | -0.112 | 0.01053 | 0.006 | -10.598
-1 | -0.044 | 0.01029 | 0.006 | -4.297
-0.5 | 0.024 | 0.00693 | 0.006 | 3.427
0 | 0.092 | 0.0071 | 0.006 | 12.932
0.5 | 0.16 | 0.00725 | 0.005 | 22.051
1 | 0.228 | 0.00748 | 0.005 | 30.449
1.5 | 0.296 | 0.00769 | 0.005 | 38.464
2 | 0.363 | 0.00795 | 0.005 | 45.746
2.5 | 0.431 | 0.00821 | 0.005 | 52.487
3 | 0.498 | 0.00853 | 0.004 | 58.463
3.5 | 0.565 | 0.00893 | 0.004 | 63.296
4 | 0.632 | 0.00942 | 0.004 | 67.129
4.5 | 0.698 | 0.01008 | 0.003 | 69.244
5 | 0.764 | 0.01103 | 0.003 | 69.249
5.5 | 0.829 | 0.01204 | 0.003 | 68.874
6 | 0.871 | 0.01395 | 0.003 | 62.47
6.5 | 0.926 | 0.01526 | 0.002 | 60.674
7 | 0.971 | 0.01667 | 0.002 | 58.251
7.5 | 0.99 | 0.02221 | 0.002 | 44.581
8 | 0.989 | 0.02676 | 0.001 | 36.948
8.5 | 0.918 | 0.03414 | 0.001 | 26.885
9 | 0.522 | 0.06459 | 0 | 8.083
9.5 | 0.549 | 0.0705 | 0 | 7.781
10 | 0.604 | 0.06532 | 0 | 9.254
10.5 | 0.602 | 0.10295 | 0 | 5.846
11 | 0.629 | 0.11919 | 0 | 5.279
11.5 | 0.656 | 0.12841 | 0 | 5.111
12 | 0.683 | 0.133 | -0.001 | 5.134
12.5 | 0.71 | 0.13918 | -0.001 | 5.102
13 | 0.737 | 0.14494 | -0.001 | 5.082
13.5 | 0.764 | 0.15757 | -0.001 | 4.851
14 | 0.793 | 0.16514 | -0.001 | 4.802
14.5 | 0.819 | 0.17124 | -0.002 | 4.783
15 | 0.846 | 0.17807 | -0.002 | 4.749
15.5 | 0.873 | 0.18355 | -0.002 | 4.758
16 | 0.9 | 0.18828 | -0.002 | 4.778
16.5 | 0.926 | 0.19433 | -0.003 | 4.763
17 | 0.953 | 0.20369 | -0.003 | 4.679
17.5 | 0.98 | 0.20837 | -0.003 | 4.704
18 | 1.006 | 0.21141 | -0.004 | 4.759
18.5 | 1.032 | 0.21904 | -0.004 | 4.712
19 | 1.061 | 0.2259 | -0.004 | 4.696
19.5 | 1.086 | 0.22862 | -0.004 | 4.752
20 | 1.112 | 0.23378 | -0.005 | 4.758

## 32. Re 500k Mach 0.50 (2)
BIGFOIL.COM POLAR EXPORT
MID 371
MID 371 |  |  |  | Cl Max: | 1.2243 | at alpha= | 9 | deg
XFOIL ncrit=9 |  |  |  | L/D Max: | 81.1949 | at alpha= | 5.5 | deg
Re: | 500000 |  |  | Cd Min: | 0.2952 | at alpha= | -20 | deg
Mach: | 0.5 |  |  | Cl=0 at alpha= | -0.85093 | deg
|  |  |  | @ Cl=0.1, Cd= | 0.0068611
|  |  |  | @ Cl=0.4, Cd= | 0.0076217
|  |  |  | @ Cl=0.6, Cd= | 0.0085636
alpha (deg) | Cl | Cd | Cm | Cl/Cd
-20 | -0.9595 | 0.2952 | 0.1298 | -3.2503
-19.5 | -0.9363 | 0.28688 | 0.1245 | -3.2637
-19 | -0.9127 | 0.27847 | 0.1191 | -3.2776
-18.5 | -0.889 | 0.26998 | 0.1137 | -3.2928
-18 | -0.8648 | 0.26145 | 0.1078 | -3.3077
-17.5 | -0.8423 | 0.25335 | 0.1015 | -3.3246
-16.5 | -0.795 | 0.23547 | 0.0923 | -3.3762
-16 | -0.7716 | 0.22743 | 0.0878 | -3.3927
-15.5 | -0.7483 | 0.21924 | 0.0829 | -3.4132
-15 | -0.7252 | 0.21081 | 0.078 | -3.4401
-14.5 | -0.7025 | 0.20232 | 0.0725 | -3.4722
-14 | -0.6826 | 0.19423 | 0.0664 | -3.5144
-13.5 | -0.6639 | 0.18596 | 0.0606 | -3.5701
-13 | -0.6415 | 0.17646 | 0.0569 | -3.6354
-12.5 | -0.6186 | 0.16798 | 0.0539 | -3.6826
-12 | -0.5985 | 0.15985 | 0.0498 | -3.7441
-11.5 | -0.5796 | 0.15162 | 0.0456 | -3.8227
-11 | -0.5618 | 0.14324 | 0.0412 | -3.9221
-10.5 | -0.5508 | 0.13452 | 0.0341 | -4.0946
-10 | -0.5359 | 0.12581 | 0.0292 | -4.2596
-9.5 | -0.5242 | 0.11619 | 0.0254 | -4.5116
-9 | -0.5072 | 0.10854 | 0.0231 | -4.6729
-8.5 | -0.4943 | 0.10065 | 0.0193 | -4.9111
-8 | -0.4841 | 0.09235 | 0.0145 | -5.242
-7.5 | -0.4768 | 0.08309 | 0.006 | -5.7384
-7 | -0.4708 | 0.0737 | -0.0011 | -6.3881
-6.5 | -0.4807 | 0.06315 | -0.0095 | -7.612
-6 | -0.4682 | 0.05507 | -0.0165 | -8.5019
-5.5 | -0.4683 | 0.04623 | -0.0187 | -10.1298
-5 | -0.456 | 0.03497 | -0.0189 | -13.0397
-4.5 | -0.4272 | 0.02684 | -0.017 | -15.9165
-4 | -0.3834 | 0.01919 | -0.0137 | -19.9792
-3.5 | -0.3259 | 0.01457 | -0.0103 | -22.3679
-3 | -0.2642 | 0.01217 | -0.0074 | -21.7091
-2.5 | -0.2015 | 0.01071 | -0.0051 | -18.8142
-2 | -0.1368 | 0.00993 | -0.0036 | -13.7764
-1 | -0.0161 | 0.00783 | -0.0011 | -2.0562
-0.5 | 0.0379 | 0.00698 | 0.0021 | 5.4298
0 | 0.1058 | 0.00685 | 0.0036 | 15.4453
0.5 | 0.2123 | 0.00717 | -0.0037 | 29.6095
1 | 0.3209 | 0.0074 | -0.012 | 43.3649
1.5 | 0.3891 | 0.00758 | -0.0124 | 51.3325
2 | 0.4492 | 0.00781 | -0.0109 | 57.516
2.5 | 0.5099 | 0.00807 | -0.0095 | 63.1846
3 | 0.5711 | 0.00839 | -0.008 | 68.0691
3.5 | 0.6327 | 0.00876 | -0.0065 | 72.226
4 | 0.6952 | 0.00915 | -0.0049 | 75.9781
4.5 | 0.7579 | 0.00962 | -0.0033 | 78.7838
5 | 0.8207 | 0.01019 | -0.0015 | 80.5397
5.5 | 0.8834 | 0.01088 | 0.0004 | 81.1949
6 | 0.9457 | 0.01172 | 0.0025 | 80.6911
6.5 | 1.0066 | 0.01278 | 0.0049 | 78.7637
7 | 1.0653 | 0.01408 | 0.0076 | 75.6605
7.5 | 1.1215 | 0.01557 | 0.0107 | 72.0295
8 | 1.1719 | 0.0174 | 0.0143 | 67.3506
8.5 | 1.2134 | 0.01965 | 0.0184 | 61.7506
9 | 1.2243 | 0.0232 | 0.0237 | 52.7716
9.5 | 1.2042 | 0.03026 | 0.0242 | 39.7951
10 | 1.1815 | 0.03946 | 0.0208 | 29.9417
10.5 | 1.1537 | 0.04946 | 0.0166 | 23.3259
11 | 1.1174 | 0.06067 | 0.0112 | 18.4177
11.5 | 1.0871 | 0.07164 | 0.0058 | 15.1745
12 | 1.0597 | 0.08314 | -0.0001 | 12.746
12.5 | 1.0327 | 0.0954 | -0.0067 | 10.8249
13 | 1.0071 | 0.10828 | -0.014 | 9.3009
13.5 | 0.9837 | 0.12163 | -0.0217 | 8.0876
14 | 0.9614 | 0.13573 | -0.0302 | 7.0832

## 33. Re 750k Mach 0.00 (1)
BIGFOIL.COM POLAR EXPORT
MID 371
MID 371 |  |  |  | Cl Max: | 1.051 | at alpha= | 10 | deg
JavaFoil+Calcfoil stall+Eppler ext transition |  |  |  | L/D Max: | 84.778 | at alpha= | 6.5 | deg
Re: | 750000 |  |  | Cd Min: | 0.00579 | at alpha= | -0.5 | deg
Mach: | 0 |  |  | Cl=0 at alpha= | -0.67797 | deg
|  |  |  | @ Cl=0.1, Cd= | 0.0059276
|  |  |  | @ Cl=0.4, Cd= | 0.0068086
|  |  |  | @ Cl=0.6, Cd= | 0.0077241
alpha (deg) | Cl | Cd | Cm | Cl/Cd
-13.5 | -0.368 | 0.10539 | 0.003 | -3.493
-13 | -0.385 | 0.09871 | 0.003 | -3.902
-12.5 | -0.402 | 0.09472 | 0.003 | -4.245
-12 | -0.419 | 0.08891 | 0.003 | -4.708
-11.5 | -0.434 | 0.08393 | 0.003 | -5.175
-11 | -0.449 | 0.08031 | 0.003 | -5.59
-10.5 | -0.462 | 0.074 | 0.002 | -6.242
-10 | -0.473 | 0.07058 | 0.002 | -6.7
-9.5 | -0.481 | 0.06603 | 0.002 | -7.286
-9 | -0.486 | 0.06125 | 0.002 | -7.937
-8.5 | -0.488 | 0.05767 | 0.002 | -8.454
-8 | -0.485 | 0.05451 | 0.002 | -8.893
-7.5 | -0.478 | 0.05078 | 0.002 | -9.403
-7 | -0.465 | 0.04765 | 0.002 | -9.768
-6.5 | -0.449 | 0.04491 | 0.002 | -9.987
-6 | -0.427 | 0.0424 | 0.002 | -10.065
-5.5 | -0.4 | 0.04001 | 0.002 | -10.007
-5 | -0.37 | 0.03791 | 0.002 | -9.754
-4.5 | -0.335 | 0.03599 | 0.002 | -9.318
-4 | -0.298 | 0.03417 | 0.002 | -8.71
-3.5 | -0.321 | 0.00962 | 0.006 | -33.33
-3 | -0.267 | 0.00951 | 0.006 | -28.094
-2.5 | -0.212 | 0.00938 | 0.006 | -22.597
-2 | -0.155 | 0.00926 | 0.005 | -16.73
-1.5 | -0.097 | 0.009 | 0.005 | -10.764
-1 | -0.038 | 0.00602 | 0.005 | -6.367
-0.5 | 0.021 | 0.00579 | 0.005 | 3.554
0 | 0.08 | 0.00587 | 0.005 | 13.562
0.5 | 0.139 | 0.00604 | 0.005 | 22.927
1 | 0.197 | 0.0062 | 0.004 | 31.828
1.5 | 0.256 | 0.00636 | 0.004 | 40.316
2 | 0.315 | 0.00655 | 0.004 | 48.084
2.5 | 0.374 | 0.00671 | 0.004 | 55.692
3 | 0.432 | 0.00693 | 0.004 | 62.425
3.5 | 0.491 | 0.00716 | 0.003 | 68.574
4 | 0.549 | 0.00739 | 0.003 | 74.278
4.5 | 0.607 | 0.00777 | 0.003 | 78.144
5 | 0.665 | 0.00811 | 0.003 | 81.96
5.5 | 0.722 | 0.00862 | 0.003 | 83.73
6 | 0.779 | 0.00931 | 0.002 | 83.708
6.5 | 0.835 | 0.00985 | 0.002 | 84.778
7 | 0.888 | 0.01152 | 0.002 | 77.1
7.5 | 0.94 | 0.01213 | 0.002 | 77.47
8 | 0.964 | 0.01428 | 0.001 | 67.526
8.5 | 0.998 | 0.01547 | 0.001 | 64.499
9 | 1.024 | 0.01687 | 0.001 | 60.739
9.5 | 1.042 | 0.01879 | 0 | 55.468
10 | 1.051 | 0.02112 | 0 | 49.762
10.5 | 1.049 | 0.02438 | 0 | 43.044
11 | 1.039 | 0.02846 | 0 | 36.499
11.5 | 1.02 | 0.0334 | -0.001 | 30.542
12 | 0.991 | 0.04015 | -0.001 | 24.684
12.5 | 0.947 | 0.0521 | -0.001 | 18.174
13 | 0.917 | 0.05795 | -0.001 | 15.82
13.5 | 0.822 | 0.09755 | -0.001 | 8.431
14 | 0.789 | 0.104 | -0.001 | 7.59
14.5 | 0.757 | 0.10926 | -0.001 | 6.928
15 | 0.723 | 0.11885 | -0.001 | 6.08

## 34. Re 750k Mach 0.00 (2)
BIGFOIL.COM POLAR EXPORT
MID 371
MID 371 |  |  |  | Cl Max: | 1.3224 | at alpha= | 13 | deg
XFOIL ncrit=9 |  |  |  | L/D Max: | 94.1905 | at alpha= | 7 | deg
Re: | 750000 |  |  | Cd Min: | 0.26096 | at alpha= | -20 | deg
Mach: | 0 |  |  | Cl=0 at alpha= | -0.77358 | deg
|  |  |  | @ Cl=0.1, Cd= | 0.0055252
|  |  |  | @ Cl=0.4, Cd= | 0.0062868
|  |  |  | @ Cl=0.6, Cd= | 0.0071552
alpha (deg) | Cl | Cd | Cm | Cl/Cd
-20 | -0.8478 | 0.26096 | 0.1034 | -3.2488
-19.5 | -0.8302 | 0.25472 | 0.0992 | -3.2593
-19 | -0.8125 | 0.24825 | 0.095 | -3.2729
-18.5 | -0.7947 | 0.24161 | 0.0908 | -3.2892
-18 | -0.7768 | 0.23478 | 0.0866 | -3.3086
-17.5 | -0.7586 | 0.22731 | 0.0821 | -3.3373
-17 | -0.7423 | 0.21987 | 0.0772 | -3.3761
-16.5 | -0.7264 | 0.21249 | 0.0725 | -3.4185
-16 | -0.7102 | 0.20424 | 0.0688 | -3.4773
-15.5 | -0.6924 | 0.19766 | 0.0656 | -3.503
-15 | -0.6755 | 0.19094 | 0.062 | -3.5378
-14.5 | -0.6594 | 0.18382 | 0.0581 | -3.5872
-14 | -0.6438 | 0.17642 | 0.0543 | -3.6492
-13.5 | -0.6293 | 0.16858 | 0.0504 | -3.7329
-13 | -0.6156 | 0.16065 | 0.0464 | -3.8319
-12.5 | -0.6057 | 0.15151 | 0.0411 | -3.9978
-12 | -0.5944 | 0.14322 | 0.037 | -4.1503
-11.5 | -0.5842 | 0.13442 | 0.0328 | -4.3461
-11 | -0.5749 | 0.12574 | 0.0287 | -4.5721
-10.5 | -0.5733 | 0.11624 | 0.0249 | -4.932
-10 | -0.5668 | 0.10788 | 0.0209 | -5.254
-9.5 | -0.5602 | 0.10019 | 0.0172 | -5.5914
-9 | -0.5571 | 0.09199 | 0.0128 | -6.0561
-8.5 | -0.5604 | 0.08281 | 0.0073 | -6.7673
-8 | -0.5794 | 0.07229 | -0.0012 | -8.0149
-7.5 | -0.5854 | 0.05912 | -0.0109 | -9.9019
-7 | -0.5749 | 0.04713 | -0.0147 | -12.1982
-6.5 | -0.5692 | 0.0237 | -0.0136 | -24.0169
-6 | -0.5339 | 0.01866 | -0.01 | -28.612
-5.5 | -0.4889 | 0.01563 | -0.0076 | -31.2796
-5 | -0.44 | 0.01364 | -0.0058 | -32.2581
-4.5 | -0.3909 | 0.0116 | -0.0041 | -33.6983
-4 | -0.3395 | 0.01046 | -0.0029 | -32.457
-3.5 | -0.2866 | 0.00964 | -0.0018 | -29.7303
-3 | -0.2329 | 0.00894 | -0.001 | -26.0515
-2.5 | -0.1785 | 0.00852 | -0.0006 | -20.9507
-1.5 | -0.0734 | 0.00697 | 0.0003 | -10.5308
-1 | -0.0216 | 0.00633 | 0.0011 | -3.4123
-0.5 | 0.0261 | 0.00563 | 0.0031 | 4.6359
0 | 0.079 | 0.00547 | 0.0047 | 14.4424
0.5 | 0.1589 | 0.00568 | 0 | 27.9754
1 | 0.2401 | 0.00589 | -0.0053 | 40.764
1.5 | 0.3198 | 0.00606 | -0.0104 | 52.7723
2 | 0.3708 | 0.00619 | -0.0094 | 59.9031
2.5 | 0.4221 | 0.00636 | -0.0084 | 66.3679
3 | 0.4736 | 0.00655 | -0.0076 | 72.3053
3.5 | 0.5253 | 0.00679 | -0.0067 | 77.3638
4 | 0.5775 | 0.00703 | -0.006 | 82.1479
4.5 | 0.6296 | 0.00732 | -0.0053 | 86.0109
5 | 0.682 | 0.00762 | -0.0047 | 89.5013
5.5 | 0.7343 | 0.00799 | -0.0041 | 91.9024
6 | 0.7865 | 0.0084 | -0.0036 | 93.631
6.5 | 0.8383 | 0.00891 | -0.003 | 94.0853
7 | 0.8901 | 0.00945 | -0.0026 | 94.1905
7.5 | 0.941 | 0.01015 | -0.0021 | 92.7094
8 | 0.9912 | 0.01093 | -0.0016 | 90.6862
8.5 | 1.0406 | 0.01182 | -0.0011 | 88.0372
9 | 1.0892 | 0.01275 | -0.0005 | 85.4275
9.5 | 1.1377 | 0.01363 | 0 | 83.4703
10 | 1.1821 | 0.01496 | 0.0009 | 79.0174
10.5 | 1.2218 | 0.01675 | 0.0022 | 72.9433
11 | 1.2597 | 0.0185 | 0.0038 | 68.0919
11.5 | 1.292 | 0.02052 | 0.0058 | 62.963
12 | 1.3184 | 0.02263 | 0.0082 | 58.2589
12.5 | 1.3202 | 0.02555 | 0.013 | 51.6712
13 | 1.3224 | 0.02914 | 0.0152 | 45.3809
13.5 | 1.3192 | 0.03446 | 0.0149 | 38.2821
14 | 1.3109 | 0.04147 | 0.0125 | 31.6108
14.5 | 1.2868 | 0.05132 | 0.0082 | 25.074
15 | 1.2637 | 0.06143 | 0.0037 | 20.5714
15.5 | 1.2356 | 0.07274 | -0.0015 | 16.9865
16 | 1.1956 | 0.0868 | -0.0083 | 13.7742
16.5 | 1.1687 | 0.09943 | -0.0145 | 11.754
17 | 1.1515 | 0.11094 | -0.0203 | 10.3795
17.5 | 1.1254 | 0.12442 | -0.0272 | 9.0452
18 | 1.1113 | 0.13624 | -0.0335 | 8.1569

## 35. Re 750k Mach 0.10 (1)
BIGFOIL.COM POLAR EXPORT
MID 371
MID 371 |  |  |  | Cl Max: | 1.048 | at alpha= | 10 | deg
JavaFoil+Calcfoil stall+Eppler ext transition |  |  |  | L/D Max: | 84.841 | at alpha= | 6.5 | deg
Re: | 750000 |  |  | Cd Min: | 0.0058 | at alpha= | -0.5 | deg
Mach: | 0.1 |  |  | Cl=0 at alpha= | -0.675 | deg
|  |  |  | @ Cl=0.1, Cd= | 0.0059576
|  |  |  | @ Cl=0.4, Cd= | 0.0068095
|  |  |  | @ Cl=0.6, Cd= | 0.0077145
alpha (deg) | Cl | Cd | Cm | Cl/Cd
-13.5 | -0.327 | 0.10756 | 0.003 | -3.039
-13 | -0.346 | 0.10084 | 0.003 | -3.433
-12.5 | -0.366 | 0.09443 | 0.003 | -3.872
-12 | -0.385 | 0.088 | 0.003 | -4.374
-11.5 | -0.404 | 0.08316 | 0.003 | -4.854
-11 | -0.421 | 0.07918 | 0.003 | -5.321
-10.5 | -0.438 | 0.07467 | 0.002 | -5.86
-10 | -0.452 | 0.07036 | 0.003 | -6.421
-9.5 | -0.463 | 0.06688 | 0.002 | -6.926
-9 | -0.471 | 0.06242 | 0.002 | -7.554
-8.5 | -0.476 | 0.05838 | 0.002 | -8.153
-8 | -0.476 | 0.05431 | 0.002 | -8.762
-7.5 | -0.471 | 0.05065 | 0.002 | -9.301
-7 | -0.461 | 0.04796 | 0.002 | -9.616
-6.5 | -0.446 | 0.04515 | 0.002 | -9.876
-6 | -0.425 | 0.04242 | 0.002 | -10.03
-5.5 | -0.4 | 0.04011 | 0.002 | -9.973
-5 | -0.37 | 0.03801 | 0.002 | -9.737
-4.5 | -0.336 | 0.03597 | 0.002 | -9.345
-4 | -0.299 | 0.03428 | 0.002 | -8.711
-3.5 | -0.258 | 0.0327 | 0.002 | -7.905
-3 | -0.268 | 0.00953 | 0.006 | -28.163
-2.5 | -0.213 | 0.00939 | 0.006 | -22.676
-2 | -0.156 | 0.0093 | 0.005 | -16.732
-1.5 | -0.097 | 0.00902 | 0.005 | -10.801
-1 | -0.039 | 0.00604 | 0.005 | -6.378
-0.5 | 0.021 | 0.0058 | 0.005 | 3.562
0 | 0.08 | 0.0059 | 0.005 | 13.56
0.5 | 0.139 | 0.00607 | 0.005 | 22.929
1 | 0.198 | 0.00621 | 0.005 | 31.939
1.5 | 0.258 | 0.00637 | 0.004 | 40.439
2 | 0.317 | 0.00656 | 0.004 | 48.287
2.5 | 0.376 | 0.00672 | 0.004 | 55.872
3 | 0.435 | 0.00694 | 0.004 | 62.636
3.5 | 0.493 | 0.00717 | 0.003 | 68.794
4 | 0.552 | 0.0074 | 0.003 | 74.507
4.5 | 0.61 | 0.00778 | 0.003 | 78.353
5 | 0.668 | 0.00815 | 0.003 | 82.005
5.5 | 0.726 | 0.00867 | 0.003 | 83.715
6 | 0.783 | 0.00934 | 0.002 | 83.801
6.5 | 0.839 | 0.00989 | 0.002 | 84.841
7 | 0.892 | 0.01158 | 0.002 | 77.084
7.5 | 0.944 | 0.01221 | 0.002 | 77.303
8 | 0.967 | 0.01446 | 0.001 | 66.858
8.5 | 1 | 0.01568 | 0.001 | 63.766
9 | 1.026 | 0.01714 | 0.001 | 59.836
9.5 | 1.042 | 0.01921 | 0 | 54.228
10 | 1.048 | 0.02166 | 0 | 48.405
10.5 | 1.043 | 0.02516 | 0 | 41.468
11 | 1.03 | 0.02945 | 0 | 34.961
11.5 | 1.007 | 0.03479 | -0.001 | 28.943
12 | 0.967 | 0.04395 | -0.001 | 22.013
12.5 | 0.912 | 0.06016 | -0.001 | 15.159
13 | 0.883 | 0.06425 | -0.001 | 13.75
13.5 | 0.796 | 0.09884 | -0.001 | 8.054
14 | 0.76 | 0.10406 | -0.001 | 7.301
14.5 | 0.722 | 0.11163 | -0.001 | 6.472
15 | 0.684 | 0.12065 | -0.001 | 5.666

## 36. Re 750k Mach 0.10 (2)
BIGFOIL.COM POLAR EXPORT
MID 371
MID 371 |  |  |  | Cl Max: | 1.3125 | at alpha= | 12.5 | deg
XFOIL ncrit=9 |  |  |  | L/D Max: | 93.9755 | at alpha= | 6.5 | deg
Re: | 750000 |  |  | Cd Min: | 0.26194 | at alpha= | -20 | deg
Mach: | 0.1 |  |  | Cl=0 at alpha= | -0.77755 | deg
|  |  |  | @ Cl=0.1, Cd= | 0.0055341
|  |  |  | @ Cl=0.4, Cd= | 0.0063031
|  |  |  | @ Cl=0.6, Cd= | 0.0071606
alpha (deg) | Cl | Cd | Cm | Cl/Cd
-20 | -0.8511 | 0.26194 | 0.1042 | -3.2492
-19.5 | -0.8333 | 0.25564 | 0.1 | -3.2597
-19 | -0.8154 | 0.24911 | 0.0958 | -3.2733
-18.5 | -0.7974 | 0.24242 | 0.0915 | -3.2893
-18 | -0.7793 | 0.23554 | 0.0873 | -3.3086
-17.5 | -0.7609 | 0.22802 | 0.0828 | -3.337
-17 | -0.7444 | 0.22059 | 0.0778 | -3.3746
-16.5 | -0.7283 | 0.21319 | 0.0731 | -3.4162
-16 | -0.7116 | 0.205 | 0.0696 | -3.4712
-15.5 | -0.6937 | 0.19839 | 0.0662 | -3.4966
-15 | -0.6767 | 0.19161 | 0.0625 | -3.5317
-14.5 | -0.6603 | 0.18445 | 0.0587 | -3.5798
-14 | -0.6446 | 0.17701 | 0.0548 | -3.6416
-13.5 | -0.6298 | 0.16914 | 0.0508 | -3.7235
-13 | -0.6158 | 0.16114 | 0.0468 | -3.8215
-12.5 | -0.6057 | 0.15207 | 0.0415 | -3.983
-12 | -0.5941 | 0.14382 | 0.0374 | -4.1309
-11.5 | -0.5836 | 0.13503 | 0.0331 | -4.322
-11 | -0.5739 | 0.12636 | 0.0291 | -4.5418
-10.5 | -0.5705 | 0.11735 | 0.0257 | -4.8615
-10 | -0.5636 | 0.10903 | 0.0216 | -5.1692
-9.5 | -0.5566 | 0.10129 | 0.0179 | -5.4951
-9 | -0.553 | 0.09303 | 0.0135 | -5.9443
-8.5 | -0.5552 | 0.08393 | 0.0082 | -6.615
-8 | -0.569 | 0.07392 | 0.0007 | -7.6975
-7.5 | -0.5798 | 0.06113 | -0.0098 | -9.4847
-7 | -0.5719 | 0.04864 | -0.0146 | -11.7578
-6.5 | -0.5679 | 0.02554 | -0.0144 | -22.2357
-6 | -0.5359 | 0.01946 | -0.0106 | -27.5385
-5.5 | -0.4916 | 0.01602 | -0.008 | -30.6866
-5 | -0.4423 | 0.01392 | -0.0062 | -31.7744
-4.5 | -0.393 | 0.01178 | -0.0044 | -33.3616
-4 | -0.3415 | 0.01056 | -0.0031 | -32.339
-3.5 | -0.288 | 0.00977 | -0.002 | -29.478
-3 | -0.2342 | 0.00902 | -0.0011 | -25.9645
-2.5 | -0.1794 | 0.00855 | -0.0006 | -20.9825
-2 | -0.1242 | 0.00823 | -0.0003 | -15.0911
-1.5 | -0.0735 | 0.00702 | 0.0003 | -10.4701
-1 | -0.0214 | 0.00637 | 0.001 | -3.3595
-0.5 | 0.0267 | 0.00567 | 0.003 | 4.709
0 | 0.0794 | 0.00548 | 0.0047 | 14.4891
0.5 | 0.1593 | 0.00569 | 0.0002 | 27.9965
1 | 0.241 | 0.0059 | -0.0051 | 40.8475
1.5 | 0.3221 | 0.00607 | -0.0105 | 53.0643
2 | 0.3733 | 0.00621 | -0.0095 | 60.1127
2.5 | 0.4249 | 0.00639 | -0.0085 | 66.4945
3 | 0.4768 | 0.00657 | -0.0076 | 72.5723
3.5 | 0.5288 | 0.00683 | -0.0068 | 77.4231
4 | 0.5813 | 0.00705 | -0.006 | 82.4539
4.5 | 0.6337 | 0.00736 | -0.0053 | 86.1005
5 | 0.6865 | 0.00767 | -0.0046 | 89.5046
5.5 | 0.7392 | 0.00803 | -0.004 | 92.0548
6 | 0.7916 | 0.00847 | -0.0034 | 93.4593
6.5 | 0.8439 | 0.00898 | -0.0029 | 93.9755
7.5 | 0.9473 | 0.01023 | -0.0019 | 92.6002
8 | 0.9977 | 0.01107 | -0.0013 | 90.1265
8.5 | 1.0474 | 0.01197 | -0.0007 | 87.5021
9 | 1.0965 | 0.01291 | -0.0001 | 84.9342
9.5 | 1.1455 | 0.01378 | 0.0006 | 83.1277
10 | 1.1888 | 0.0153 | 0.0016 | 77.6993
10.5 | 1.2284 | 0.01711 | 0.0031 | 71.7943
11 | 1.2647 | 0.01901 | 0.0049 | 66.5281
11.5 | 1.2957 | 0.02109 | 0.0072 | 61.4367
12 | 1.3108 | 0.02384 | 0.0107 | 54.9832
12.5 | 1.3125 | 0.02678 | 0.0148 | 49.0105
13 | 1.3115 | 0.03123 | 0.0159 | 41.9949
13.5 | 1.3049 | 0.03757 | 0.0144 | 34.7325
14 | 1.2919 | 0.04565 | 0.0111 | 28.3001
14.5 | 1.2648 | 0.05616 | 0.0064 | 22.5214
15 | 1.2403 | 0.06669 | 0.0016 | 18.598
15.5 | 1.2121 | 0.07834 | -0.0038 | 15.4723
16 | 1.1756 | 0.0922 | -0.0106 | 12.7505
16.5 | 1.15 | 0.10486 | -0.0169 | 10.967
17 | 1.1332 | 0.11648 | -0.0228 | 9.7287
17.5 | 1.1075 | 0.13013 | -0.0299 | 8.5107

## 37. Re 750k Mach 0.25 (1)
BIGFOIL.COM POLAR EXPORT
MID 371
MID 371 |  |  |  | Cl Max: | 1.03 | at alpha= | 9.5 | deg
JavaFoil+Calcfoil stall+Eppler ext transition |  |  |  | L/D Max: | 82.728 | at alpha= | 6 | deg
Re: | 750000 |  |  | Cd Min: | 0.0059 | at alpha= | -0.5 | deg
Mach: | 0.25 |  |  | Cl=0 at alpha= | -0.67213 | deg
|  |  |  | @ Cl=0.1, Cd= | 0.0060102
|  |  |  | @ Cl=0.4, Cd= | 0.0068913
|  |  |  | @ Cl=0.6, Cd= | 0.12082
alpha (deg) | Cl | Cd | Cm | Cl/Cd
-12 | -0.064 | 0.09488 | 0.003 | -0.68
-11.5 | -0.062 | 0.08817 | 0.003 | -0.7
-11 | -0.137 | 0.08285 | 0.003 | -1.65
-10.5 | -0.203 | 0.07909 | 0.003 | -2.566
-10 | -0.255 | 0.07263 | 0.003 | -3.514
-9.5 | -0.301 | 0.06873 | 0.003 | -4.374
-9 | -0.34 | 0.06405 | 0.003 | -5.306
-8.5 | -0.372 | 0.06034 | 0.002 | -6.17
-8 | -0.397 | 0.05706 | 0.002 | -6.962
-7.5 | -0.414 | 0.05225 | 0.002 | -7.925
-7 | -0.422 | 0.04995 | 0.002 | -8.451
-6.5 | -0.421 | 0.04593 | 0.002 | -9.175
-6 | -0.412 | 0.04357 | 0.002 | -9.455
-5.5 | -0.394 | 0.04077 | 0.002 | -9.676
-5 | -0.37 | 0.03856 | 0.002 | -9.593
-4.5 | -0.339 | 0.03638 | 0.002 | -9.322
-4 | -0.303 | 0.03457 | 0.002 | -8.771
-3.5 | -0.263 | 0.03302 | 0.002 | -7.979
-3 | -0.275 | 0.00966 | 0.006 | -28.447
-2.5 | -0.218 | 0.0095 | 0.006 | -22.983
-2 | -0.16 | 0.00938 | 0.006 | -17.032
-1.5 | -0.1 | 0.00914 | 0.005 | -10.942
-1 | -0.04 | 0.00626 | 0.005 | -6.318
-0.5 | 0.021 | 0.0059 | 0.005 | 3.601
0 | 0.082 | 0.00596 | 0.005 | 13.797
0.5 | 0.143 | 0.00613 | 0.005 | 23.328
1 | 0.204 | 0.0063 | 0.005 | 32.383
1.5 | 0.265 | 0.00649 | 0.004 | 40.808
2 | 0.325 | 0.00665 | 0.004 | 48.896
2.5 | 0.386 | 0.00684 | 0.004 | 56.429
3 | 0.446 | 0.00706 | 0.004 | 63.229
3.5 | 0.507 | 0.00729 | 0.004 | 69.474
4 | 0.567 | 0.0076 | 0.003 | 74.569
4.5 | 0.626 | 0.00794 | 0.003 | 78.893
5 | 0.686 | 0.00845 | 0.003 | 81.181
5.5 | 0.745 | 0.00909 | 0.003 | 81.917
6 | 0.804 | 0.00971 | 0.002 | 82.728
6.5 | 0.861 | 0.01122 | 0.002 | 76.711
7 | 0.915 | 0.01211 | 0.002 | 75.531
7.5 | 0.954 | 0.01199 | 0.002 | 79.536
8 | 0.982 | 0.0155 | 0.001 | 63.378
8.5 | 1.01 | 0.01701 | 0.001 | 59.415
9 | 1.027 | 0.01919 | 0.001 | 53.514
9.5 | 1.03 | 0.02205 | 0 | 46.711
10 | 1.021 | 0.0255 | 0 | 40.019
10.5 | 0.996 | 0.03034 | 0 | 32.817
11 | 0.847 | 0.07362 | 0 | 11.502
11.5 | 0.899 | 0.04513 | -0.001 | 19.92
12 | 0.786 | 0.07894 | -0.001 | 9.952
12.5 | 0.711 | 0.09093 | -0.001 | 7.824
13 | 0.645 | 0.09696 | -0.001 | 6.651
13.5 | 0.57 | 0.10464 | -0.001 | 5.447
14 | 0.488 | 0.11209 | -0.001 | 4.357
14.5 | 0.401 | 0.12082 | -0.001 | 3.32

## 38. Re 750k Mach 0.25 (2)
BIGFOIL.COM POLAR EXPORT
MID 371
MID 371 |  |  |  | Cl Max: | 1.2799 | at alpha= | 11 | deg
XFOIL ncrit=9 |  |  |  | L/D Max: | 93.5508 | at alpha= | 6.5 | deg
Re: | 750000 |  |  | Cd Min: | 0.26746 | at alpha= | -20 | deg
Mach: | 0.25 |  |  | Cl=0 at alpha= | -0.8 | deg
|  |  |  | @ Cl=0.1, Cd= | 0.0056158
|  |  |  | @ Cl=0.4, Cd= | 0.0063625
|  |  |  | @ Cl=0.6, Cd= | 0.007209
alpha (deg) | Cl | Cd | Cm | Cl/Cd
-20 | -0.8697 | 0.26746 | 0.109 | -3.2517
-19.5 | -0.851 | 0.26081 | 0.1045 | -3.2629
-19 | -0.832 | 0.25397 | 0.1001 | -3.276
-18.5 | -0.813 | 0.24699 | 0.0957 | -3.2916
-18 | -0.7937 | 0.2398 | 0.0912 | -3.3098
-17.5 | -0.7743 | 0.23208 | 0.0863 | -3.3363
-17 | -0.7568 | 0.2246 | 0.0813 | -3.3695
-16.5 | -0.7395 | 0.21707 | 0.0765 | -3.4067
-16 | -0.7206 | 0.20915 | 0.0734 | -3.4454
-15.5 | -0.702 | 0.20231 | 0.0696 | -3.4699
-15 | -0.6839 | 0.19519 | 0.0656 | -3.5038
-14.5 | -0.6663 | 0.18778 | 0.0615 | -3.5483
-14 | -0.6494 | 0.18014 | 0.0575 | -3.605
-13.5 | -0.6331 | 0.17196 | 0.0532 | -3.6817
-13 | -0.6189 | 0.16365 | 0.0484 | -3.7819
-12.5 | -0.6067 | 0.15512 | 0.0435 | -3.9112
-12 | -0.5933 | 0.14689 | 0.0394 | -4.0391
-11.5 | -0.5814 | 0.13815 | 0.0352 | -4.2085
-11 | -0.574 | 0.12884 | 0.0315 | -4.4551
-10.5 | -0.5595 | 0.1221 | 0.0289 | -4.5823
-10 | -0.5503 | 0.11395 | 0.0249 | -4.8293
-9.5 | -0.5425 | 0.10579 | 0.0209 | -5.1281
-9 | -0.5372 | 0.09726 | 0.0164 | -5.5233
-8.5 | -0.5361 | 0.08799 | 0.0112 | -6.0927
-8 | -0.538 | 0.07749 | 0.0038 | -6.9428
-7 | -0.5485 | 0.05399 | -0.0136 | -10.1593
-6.5 | -0.5474 | 0.03922 | -0.0182 | -13.9572
-6 | -0.5388 | 0.02596 | -0.0139 | -20.755
-5.5 | -0.5038 | 0.01926 | -0.0105 | -26.1578
-5 | -0.4556 | 0.01576 | -0.0081 | -28.9086
-4.5 | -0.405 | 0.01285 | -0.006 | -31.5175
-4 | -0.352 | 0.01119 | -0.0042 | -31.4567
-3.5 | -0.2969 | 0.01018 | -0.0029 | -29.165
-3 | -0.2411 | 0.00935 | -0.0018 | -25.7861
-2.5 | -0.1846 | 0.00873 | -0.0011 | -21.1455
-1.5 | -0.0739 | 0.00731 | -0.0001 | -10.1094
-1 | -0.0202 | 0.00658 | 0.0007 | -3.0699
-0.5 | 0.0303 | 0.00588 | 0.0025 | 5.1531
0 | 0.0819 | 0.00557 | 0.0048 | 14.7038
0.5 | 0.1609 | 0.00577 | 0.001 | 27.8856
1 | 0.2453 | 0.00599 | -0.0044 | 40.9516
1.5 | 0.332 | 0.00618 | -0.0104 | 53.7217
2 | 0.3874 | 0.00632 | -0.0099 | 61.2975
2.5 | 0.4407 | 0.0065 | -0.0088 | 67.8
3 | 0.4942 | 0.00671 | -0.0078 | 73.6513
3.5 | 0.5481 | 0.00696 | -0.0069 | 78.75
4 | 0.6023 | 0.00722 | -0.006 | 83.4211
4.5 | 0.6567 | 0.00754 | -0.0052 | 87.0955
5 | 0.7114 | 0.00789 | -0.0043 | 90.1648
5.5 | 0.766 | 0.00829 | -0.0035 | 92.4005
6 | 0.8205 | 0.00878 | -0.0027 | 93.451
6.5 | 0.8747 | 0.00935 | -0.0019 | 93.5508
7 | 0.9288 | 0.01 | -0.0011 | 92.88
7.5 | 0.9821 | 0.01079 | -0.0003 | 91.0195
8 | 1.0339 | 0.01179 | 0.0006 | 87.693
8.5 | 1.0858 | 0.01273 | 0.0016 | 85.2946
9 | 1.1364 | 0.01379 | 0.0028 | 82.4075
9.5 | 1.183 | 0.01525 | 0.0042 | 77.5738
10 | 1.2221 | 0.01737 | 0.0063 | 70.3569
10.5 | 1.2567 | 0.01959 | 0.0089 | 64.1501
11 | 1.2799 | 0.02227 | 0.0123 | 57.4719
11.5 | 1.2791 | 0.02556 | 0.0171 | 50.043
12 | 1.2665 | 0.03128 | 0.0181 | 40.4891
12.5 | 1.2593 | 0.03822 | 0.016 | 32.9487
13 | 1.2406 | 0.04739 | 0.0121 | 26.1785
13.5 | 1.2164 | 0.05762 | 0.0075 | 21.1107
14 | 1.1903 | 0.06847 | 0.0025 | 17.3843
14.5 | 1.1613 | 0.08031 | -0.0032 | 14.4602
15 | 1.1372 | 0.09214 | -0.009 | 12.3421
15.5 | 1.112 | 0.10474 | -0.0153 | 10.6168
16 | 1.0912 | 0.11732 | -0.0219 | 9.3011

## 39. Re 750k Mach 0.50 (1)
BIGFOIL.COM POLAR EXPORT
MID 371
MID 371 |  |  |  | Cl Max: | 1.113 | at alpha= | 20 | deg
JavaFoil+Calcfoil stall+Eppler ext transition |  |  |  | L/D Max: | 77.51 | at alpha= | 4.5 | deg
Re: | 750000 |  |  | Cd Min: | 0.00633 | at alpha= | 0 | deg
Mach: | 0.5 |  |  | Cl=0 at alpha= | -0.67647 | deg
|  |  |  | @ Cl=0.1, Cd= | 0.0063418
|  |  |  | @ Cl=0.4, Cd= | 0.0072178
|  |  |  | @ Cl=0.6, Cd= | 0.0081846
alpha (deg) | Cl | Cd | Cm | Cl/Cd
-20 | -1.036 | 0.20926 | 0.004 | -4.951
-19.5 | -1.01 | 0.20592 | 0.004 | -4.907
-19 | -0.985 | 0.19749 | 0.004 | -4.987
-18.5 | -0.957 | 0.18908 | 0.004 | -5.06
-18 | -0.931 | 0.18375 | 0.004 | -5.064
-17.5 | -0.905 | 0.18025 | 0.004 | -5.018
-17 | -0.878 | 0.17503 | 0.004 | -5.019
-16.5 | -0.852 | 0.16986 | 0.004 | -5.019
-16 | -0.826 | 0.1629 | 0.004 | -5.073
-15.5 | -0.799 | 0.15731 | 0.004 | -5.077
-15 | -0.772 | 0.15464 | 0.004 | -4.991
-14.5 | -0.746 | 0.14744 | 0.004 | -5.057
-14 | -0.719 | 0.14357 | 0.004 | -5.01
-13.5 | -0.693 | 0.14039 | 0.004 | -4.935
-13 | -0.666 | 0.13768 | 0.004 | -4.841
-12.5 | -0.639 | 0.12768 | 0.004 | -5.002
-12 | -0.612 | 0.12466 | 0.004 | -4.909
-11.5 | -0.585 | 0.16725 | 0.004 | -3.5
-11 | -0.559 | 0.11466 | 0.004 | -4.874
-10.5 | -0.531 | 0.10895 | 0.004 | -4.877
-10 | -0.505 | 0.10515 | 0.004 | -4.799
-9.5 | -0.478 | 0.09975 | 0.004 | -4.79
-9 | -0.451 | 0.09658 | 0.003 | -4.665
-8.5 | -0.424 | 0.09401 | 0.003 | -4.508
-8 | -0.397 | 0.07267 | 0.003 | -5.457
-7.5 | -0.37 | 0.05883 | 0.003 | -6.284
-7 | -0.343 | 0.0519 | 0.003 | -6.605
-6.5 | -0.316 | 0.05677 | 0.003 | -5.561
-6 | -0.289 | 0.04693 | 0.003 | -6.151
-5.5 | -0.262 | 0.04879 | 0.003 | -5.36
-5 | -0.234 | 0.0423 | 0.003 | -5.543
-4.5 | -0.207 | 0.03919 | 0.002 | -5.291
-4 | -0.278 | 0.03767 | 0.002 | -7.391
-3.5 | -0.274 | 0.0351 | 0.002 | -7.796
-3 | -0.238 | 0.0328 | 0.002 | -7.266
-2.5 | -0.24 | 0.01007 | 0.006 | -23.866
-2 | -0.177 | 0.00993 | 0.006 | -17.876
-1.5 | -0.112 | 0.00973 | 0.006 | -11.467
-1 | -0.044 | 0.00951 | 0.006 | -4.648
-0.5 | 0.024 | 0.00653 | 0.006 | 3.637
0 | 0.092 | 0.00633 | 0.006 | 14.523
0.5 | 0.16 | 0.00643 | 0.005 | 24.857
1 | 0.228 | 0.00665 | 0.005 | 34.244
1.5 | 0.296 | 0.00685 | 0.005 | 43.172
2 | 0.363 | 0.00706 | 0.005 | 51.476
2.5 | 0.431 | 0.00735 | 0.005 | 58.663
3 | 0.498 | 0.00759 | 0.004 | 65.647
3.5 | 0.565 | 0.00796 | 0.004 | 71.042
4 | 0.632 | 0.00839 | 0.004 | 75.31
4.5 | 0.698 | 0.00901 | 0.003 | 77.51
5 | 0.764 | 0.00987 | 0.003 | 77.382
5.5 | 0.829 | 0.0107 | 0.003 | 77.499
6 | 0.876 | 0.01252 | 0.003 | 69.948
6.5 | 0.93 | 0.01368 | 0.002 | 67.997
7 | 0.976 | 0.01487 | 0.002 | 65.641
7.5 | 0.997 | 0.01999 | 0.002 | 49.905
8 | 0.997 | 0.02393 | 0.001 | 41.681
8.5 | 0.926 | 0.03071 | 0.001 | 30.143
9 | 0.583 | 0.03803 | 0.001 | 15.325
9.5 | 0.549 | 0.06658 | 0 | 8.24
10 | 0.622 | 0.05302 | 0 | 11.742
10.5 | 0.602 | 0.0936 | 0 | 6.432
11 | 0.629 | 0.1081 | 0 | 5.821
11.5 | 0.656 | 0.11601 | 0 | 5.658
12 | 0.683 | 0.12157 | -0.001 | 5.618
12.5 | 0.71 | 0.12736 | -0.001 | 5.576
13 | 0.737 | 0.13374 | -0.001 | 5.509
13.5 | 0.764 | 0.14243 | -0.001 | 5.367
14 | 0.793 | 0.15262 | -0.001 | 5.199
14.5 | 0.819 | 0.15392 | -0.002 | 5.321
15 | 0.846 | 0.15872 | -0.002 | 5.33
15.5 | 0.873 | 0.16718 | -0.002 | 5.224
16 | 0.9 | 0.17309 | -0.002 | 5.197
16.5 | 0.926 | 0.1754 | -0.003 | 5.278
17 | 0.954 | 0.18267 | -0.003 | 5.22
17.5 | 0.98 | 0.18759 | -0.003 | 5.226
18 | 1.006 | 0.19266 | -0.004 | 5.223
18.5 | 1.032 | 0.19593 | -0.004 | 5.268
19 | 1.061 | 0.20504 | -0.004 | 5.174
19.5 | 1.087 | 0.2098 | -0.004 | 5.179
20 | 1.113 | 0.21407 | -0.005 | 5.197

## 40. Re 750k Mach 0.50 (2)
BIGFOIL.COM POLAR EXPORT
MID 371
MID 371 |  |  |  | Cl Max: | 1.2406 | at alpha= | 8.5 | deg
XFOIL ncrit=9 |  |  |  | L/D Max: | 91.8201 | at alpha= | 5.5 | deg
Re: | 750000 |  |  | Cd Min: | 0.29575 | at alpha= | -20 | deg
Mach: | 0.5 |  |  | Cl=0 at alpha= | -0.87603 | deg
|  |  |  | @ Cl=0.1, Cd= | 0.0061366
|  |  |  | @ Cl=0.4, Cd= | 0.0067094
|  |  |  | @ Cl=0.6, Cd= | 0.0074558
alpha (deg) | Cl | Cd | Cm | Cl/Cd
-20 | -0.9613 | 0.29575 | 0.1306 | -3.2504
-19.5 | -0.938 | 0.28726 | 0.1252 | -3.2653
-19 | -0.9141 | 0.27862 | 0.1198 | -3.2808
-18.5 | -0.8902 | 0.26998 | 0.1141 | -3.2973
-18 | -0.8668 | 0.26144 | 0.1083 | -3.3155
-17.5 | -0.8439 | 0.25287 | 0.1026 | -3.3373
-17 | -0.8206 | 0.24386 | 0.0977 | -3.365
-16.5 | -0.797 | 0.23555 | 0.0934 | -3.3836
-16 | -0.7737 | 0.22746 | 0.0886 | -3.4015
-15.5 | -0.7505 | 0.21915 | 0.0837 | -3.4246
-15 | -0.7274 | 0.21063 | 0.0787 | -3.4534
-14.5 | -0.7051 | 0.20189 | 0.0728 | -3.4925
-14 | -0.6844 | 0.19336 | 0.0673 | -3.5395
-13.5 | -0.6641 | 0.18468 | 0.0621 | -3.5959
-13 | -0.643 | 0.17561 | 0.0578 | -3.6615
-12.5 | -0.621 | 0.16734 | 0.0546 | -3.711
-12 | -0.601 | 0.15915 | 0.0504 | -3.7763
-11.5 | -0.5822 | 0.15091 | 0.0461 | -3.8579
-11 | -0.5644 | 0.1425 | 0.0418 | -3.9607
-10.5 | -0.549 | 0.13336 | 0.0364 | -4.1167
-10 | -0.5357 | 0.12458 | 0.031 | -4.3
-9.5 | -0.5223 | 0.11557 | 0.0262 | -4.5193
-9 | -0.5135 | 0.10616 | 0.0219 | -4.837
-8.5 | -0.5004 | 0.09849 | 0.0187 | -5.0807
-8 | -0.4898 | 0.09051 | 0.0145 | -5.4116
-7.5 | -0.4821 | 0.08224 | 0.0097 | -5.8621
-7 | -0.4783 | 0.07345 | 0.0039 | -6.5119
-6 | -0.4937 | 0.05225 | -0.0129 | -9.4488
-5.5 | -0.49 | 0.04308 | -0.0159 | -11.3742
-5 | -0.4723 | 0.03341 | -0.0166 | -14.1365
-4.5 | -0.4384 | 0.0247 | -0.0148 | -17.749
-4 | -0.3931 | 0.01727 | -0.0116 | -22.762
-3.5 | -0.3342 | 0.01297 | -0.0084 | -25.7672
-3 | -0.2712 | 0.01096 | -0.0058 | -24.7445
-2.5 | -0.2066 | 0.00978 | -0.0039 | -21.1247
-2 | -0.141 | 0.00905 | -0.0026 | -15.5801
-1.5 | -0.0749 | 0.00866 | -0.0018 | -8.649
-1 | -0.015 | 0.00744 | -0.0008 | -2.0161
-0.5 | 0.0455 | 0.00674 | 0.0006 | 6.7507
0 | 0.1015 | 0.00612 | 0.0034 | 16.585
0.5 | 0.1714 | 0.00609 | 0.004 | 28.1445
1 | 0.266 | 0.00636 | -0.0012 | 41.8239
1.5 | 0.3645 | 0.00662 | -0.0074 | 55.0604
2 | 0.4519 | 0.00684 | -0.0115 | 66.0673
2.5 | 0.5128 | 0.00704 | -0.0101 | 72.8409
3 | 0.574 | 0.00733 | -0.0086 | 78.3083
3.5 | 0.636 | 0.00763 | -0.0071 | 83.3552
4 | 0.6985 | 0.00801 | -0.0055 | 87.2035
4.5 | 0.7614 | 0.00847 | -0.0039 | 89.8937
5 | 0.8246 | 0.00902 | -0.0021 | 91.4191
5.5 | 0.8879 | 0.00967 | -0.0002 | 91.8201
6 | 0.951 | 0.01044 | 0.0019 | 91.092
6.5 | 1.0137 | 0.01136 | 0.0042 | 89.2342
7 | 1.075 | 0.01249 | 0.0068 | 86.0689
7.5 | 1.1349 | 0.01377 | 0.0097 | 82.4183
8 | 1.1915 | 0.01529 | 0.0131 | 77.9267
8.5 | 1.2406 | 0.01727 | 0.0171 | 71.8356
9.5 | 1.2356 | 0.02697 | 0.0259 | 45.8139
10 | 1.2124 | 0.03612 | 0.0226 | 33.5659
10.5 | 1.1825 | 0.04639 | 0.0181 | 25.4904
11 | 1.1488 | 0.05719 | 0.0133 | 20.0874
11.5 | 1.1182 | 0.068 | 0.0082 | 16.4441
12 | 1.0875 | 0.07953 | 0.0023 | 13.6741
12.5 | 1.0582 | 0.09174 | -0.0043 | 11.5348
13 | 1.0325 | 0.10423 | -0.0112 | 9.906
13.5 | 1.0103 | 0.11696 | -0.0184 | 8.638

## 41. Re 1M Mach 0.00 (1)
BIGFOIL.COM POLAR EXPORT
MID 371
MID 371 |  |  |  | Cl Max: | 1.056 | at alpha= | 10 | deg
JavaFoil+Calcfoil stall+Eppler ext transition |  |  |  | L/D Max: | 91.088 | at alpha= | 6.5 | deg
Re: | 1000000 |  |  | Cd Min: | 0.00547 | at alpha= | 0 | deg
Mach: | 0 |  |  | Cl=0 at alpha= | -0.67797 | deg
|  |  |  | @ Cl=0.1, Cd= | 0.0055141
|  |  |  | @ Cl=0.4, Cd= | 0.0062997
|  |  |  | @ Cl=0.6, Cd= | 0.0071453
alpha (deg) | Cl | Cd | Cm | Cl/Cd
-13.5 | -0.368 | 0.10233 | 0.003 | -3.599
-13 | -0.385 | 0.09563 | 0.003 | -4.029
-12.5 | -0.402 | 0.09152 | 0.003 | -4.395
-12 | -0.419 | 0.08616 | 0.003 | -4.86
-11.5 | -0.435 | 0.08111 | 0.003 | -5.357
-11 | -0.449 | 0.07661 | 0.003 | -5.862
-10.5 | -0.462 | 0.07221 | 0.003 | -6.399
-10 | -0.473 | 0.06778 | 0.003 | -6.979
-9.5 | -0.481 | 0.06411 | 0.003 | -7.507
-9 | -0.486 | 0.05988 | 0.002 | -8.119
-8.5 | -0.488 | 0.05611 | 0.002 | -8.692
-8 | -0.485 | 0.05295 | 0.002 | -9.159
-7.5 | -0.478 | 0.04996 | 0.002 | -9.562
-7 | -0.466 | 0.04674 | 0.002 | -9.962
-6.5 | -0.449 | 0.04395 | 0.002 | -10.21
-6 | -0.427 | 0.04148 | 0.002 | -10.289
-5.5 | -0.4 | 0.03944 | 0.002 | -10.154
-5 | -0.37 | 0.03731 | 0.002 | -9.913
-4.5 | -0.335 | 0.0354 | 0.002 | -9.474
-4 | -0.298 | 0.03382 | 0.002 | -8.809
-3.5 | -0.321 | 0.00923 | 0.006 | -34.725
-3 | -0.267 | 0.00913 | 0.006 | -29.281
-2.5 | -0.212 | 0.00899 | 0.006 | -23.554
-2 | -0.155 | 0.00881 | 0.005 | -17.574
-1.5 | -0.097 | 0.0086 | 0.005 | -11.264
-1 | -0.038 | 0.00599 | 0.005 | -6.394
-0.5 | 0.021 | 0.00576 | 0.005 | 3.572
0 | 0.08 | 0.00547 | 0.005 | 14.543
0.5 | 0.139 | 0.0056 | 0.005 | 24.757
1 | 0.197 | 0.00575 | 0.004 | 34.331
1.5 | 0.256 | 0.00588 | 0.004 | 43.579
2 | 0.315 | 0.00605 | 0.004 | 52.042
2.5 | 0.374 | 0.00621 | 0.004 | 60.197
3 | 0.432 | 0.00641 | 0.004 | 67.469
3.5 | 0.491 | 0.00662 | 0.003 | 74.18
4 | 0.549 | 0.00682 | 0.003 | 80.43
4.5 | 0.607 | 0.00719 | 0.003 | 84.452
5 | 0.665 | 0.00751 | 0.003 | 88.478
5.5 | 0.722 | 0.008 | 0.003 | 90.209
6 | 0.779 | 0.00866 | 0.002 | 90.01
6.5 | 0.835 | 0.00917 | 0.002 | 91.088
7 | 0.888 | 0.01071 | 0.002 | 82.914
7.5 | 0.94 | 0.01126 | 0.002 | 83.435
8 | 0.967 | 0.01336 | 0.001 | 72.412
8.5 | 1.001 | 0.01447 | 0.001 | 69.168
9 | 1.028 | 0.01572 | 0.001 | 65.386
9.5 | 1.047 | 0.01747 | 0 | 59.897
10 | 1.056 | 0.01952 | 0 | 54.117
10.5 | 1.056 | 0.02238 | 0 | 47.171
11 | 1.046 | 0.02597 | 0 | 40.271
11.5 | 1.028 | 0.03041 | -0.001 | 33.803
12 | 1.002 | 0.03569 | -0.001 | 28.085
12.5 | 0.97 | 0.04228 | -0.001 | 22.941
13 | 0.936 | 0.04838 | -0.001 | 19.349
13.5 | 0.888 | 0.06059 | -0.002 | 14.652
14 | 0.812 | 0.09117 | -0.002 | 8.902
14.5 | 0.767 | 0.10493 | -0.002 | 7.305
15 | 0.724 | 0.11598 | -0.001 | 6.246

## 42. Re 1M Mach 0.00 (2)
BIGFOIL.COM POLAR EXPORT
MID 371
MID 371 |  |  |  | Cl Max: | 1.3616 | at alpha= | 12.5 | deg
XFOIL ncrit=9 |  |  |  | L/D Max: | 100.877 | at alpha= | 6.5 | deg
Re: | 1000000 |  |  | Cd Min: | 0.26107 | at alpha= | -20 | deg
Mach: | 0 |  |  | Cl=0 at alpha= | -0.80309 | deg
|  |  |  | @ Cl=0.1, Cd= | 0.0051492
|  |  |  | @ Cl=0.4, Cd= | 0.0057866
|  |  |  | @ Cl=0.6, Cd= | 0.0065997
alpha (deg) | Cl | Cd | Cm | Cl/Cd
-20 | -0.847 | 0.26107 | 0.1034 | -3.2443
-19.5 | -0.8296 | 0.25427 | 0.0988 | -3.2627
-19 | -0.8124 | 0.24734 | 0.0943 | -3.2845
-18.5 | -0.795 | 0.24038 | 0.09 | -3.3073
-18 | -0.7785 | 0.23255 | 0.0858 | -3.3477
-17.5 | -0.7607 | 0.22629 | 0.0822 | -3.3616
-17 | -0.7432 | 0.21984 | 0.0783 | -3.3806
-16.5 | -0.7257 | 0.2131 | 0.0743 | -3.4054
-16 | -0.7085 | 0.20605 | 0.0703 | -3.4385
-15.5 | -0.6913 | 0.19832 | 0.0661 | -3.4858
-15 | -0.6759 | 0.19021 | 0.0613 | -3.5534
-14.5 | -0.6611 | 0.18235 | 0.057 | -3.6254
-14 | -0.6464 | 0.1745 | 0.0528 | -3.7043
-13.5 | -0.6326 | 0.16634 | 0.0488 | -3.8031
-13 | -0.6192 | 0.15827 | 0.0448 | -3.9123
-12.5 | -0.6088 | 0.14975 | 0.0415 | -4.0654
-12 | -0.5968 | 0.14193 | 0.0378 | -4.2049
-11.5 | -0.585 | 0.13438 | 0.0343 | -4.3533
-11 | -0.5751 | 0.12638 | 0.0304 | -4.5506
-10.5 | -0.5671 | 0.11805 | 0.0264 | -4.8039
-10 | -0.5609 | 0.10952 | 0.0222 | -5.1214
-9.5 | -0.5582 | 0.10036 | 0.0176 | -5.562
-9 | -0.5598 | 0.08959 | 0.0116 | -6.2485
-7.5 | -0.6582 | 0.03202 | -0.0131 | -20.5559
-6.5 | -0.5944 | 0.01754 | -0.0084 | -33.8883
-6 | -0.5491 | 0.01486 | -0.0065 | -36.9515
-5.5 | -0.5 | 0.01302 | -0.0049 | -38.4025
-5 | -0.4485 | 0.01193 | -0.0039 | -37.5943
-4.5 | -0.3965 | 0.01081 | -0.0028 | -36.679
-4 | -0.3437 | 0.0099 | -0.0018 | -34.7172
-3.5 | -0.2904 | 0.00903 | -0.0009 | -32.1595
-3 | -0.2357 | 0.0085 | -0.0003 | -27.7294
-2.5 | -0.1809 | 0.00809 | 0 | -22.3609
-2 | -0.1255 | 0.00782 | 0.0002 | -16.0486
-1.5 | -0.0729 | 0.00694 | 0.0006 | -10.5043
-1 | -0.0204 | 0.00625 | 0.0011 | -3.264
-0.5 | 0.0314 | 0.00568 | 0.0019 | 5.5282
0 | 0.0798 | 0.00516 | 0.0039 | 15.4651
0.5 | 0.1359 | 0.00513 | 0.0046 | 26.4912
1 | 0.211 | 0.00533 | 0.0008 | 39.5872
1.5 | 0.2914 | 0.00554 | -0.0044 | 52.5993
2 | 0.3678 | 0.0057 | -0.0088 | 64.5263
2.5 | 0.4236 | 0.00585 | -0.0088 | 72.4103
3 | 0.4749 | 0.00604 | -0.0079 | 78.6258
3.5 | 0.5266 | 0.00626 | -0.0071 | 84.1214
4 | 0.5785 | 0.00648 | -0.0063 | 89.2747
4.5 | 0.6306 | 0.00677 | -0.0056 | 93.1462
5 | 0.6829 | 0.00707 | -0.0049 | 96.5912
5.5 | 0.7353 | 0.00741 | -0.0043 | 99.2308
6 | 0.7874 | 0.00783 | -0.0038 | 100.5619
6.5 | 0.8393 | 0.00832 | -0.0033 | 100.8774
7 | 0.891 | 0.00887 | -0.0028 | 100.451
7.5 | 0.9422 | 0.00951 | -0.0023 | 99.0747
8 | 0.9922 | 0.01035 | -0.0018 | 95.8647
8.5 | 1.0424 | 0.01112 | -0.0013 | 93.741
9 | 1.0925 | 0.01186 | -0.0009 | 92.1164
9.5 | 1.1409 | 0.01278 | -0.0003 | 89.2723
10 | 1.1851 | 0.01419 | 0.0006 | 83.5166
10.5 | 1.2271 | 0.01574 | 0.0017 | 77.9606
11 | 1.2675 | 0.01727 | 0.0031 | 73.3932
11.5 | 1.304 | 0.01898 | 0.0047 | 68.7039
12 | 1.3372 | 0.0207 | 0.0067 | 64.599
12.5 | 1.3616 | 0.02274 | 0.0094 | 59.8769
13 | 1.3508 | 0.02631 | 0.0147 | 51.3417
13.5 | 1.3545 | 0.03021 | 0.0159 | 44.8361
14 | 1.3558 | 0.03539 | 0.015 | 38.3103
14.5 | 1.3451 | 0.04291 | 0.0122 | 31.347
15 | 1.329 | 0.05167 | 0.0084 | 25.7209
15.5 | 1.293 | 0.06374 | 0.0029 | 20.2855
16 | 1.2711 | 0.0742 | -0.0019 | 17.1307
16.5 | 1.2397 | 0.08691 | -0.0081 | 14.2642
17 | 1.1997 | 0.10193 | -0.0155 | 11.7698
17.5 | 1.1756 | 0.11487 | -0.0221 | 10.2342

## 43. Re 1M Mach 0.10 (1)
BIGFOIL.COM POLAR EXPORT
MID 371
MID 371 |  |  |  | Cl Max: | 1.054 | at alpha= | 10 | deg
JavaFoil+Calcfoil stall+Eppler ext transition |  |  |  | L/D Max: | 91.157 | at alpha= | 6.5 | deg
Re: | 1000000 |  |  | Cd Min: | 0.00551 | at alpha= | 0 | deg
Mach: | 0.1 |  |  | Cl=0 at alpha= | -0.675 | deg
|  |  |  | @ Cl=0.1, Cd= | 0.0055473
|  |  |  | @ Cl=0.4, Cd= | 0.0063014
|  |  |  | @ Cl=0.6, Cd= | 0.0071431
alpha (deg) | Cl | Cd | Cm | Cl/Cd
-13.5 | -0.327 | 0.1026 | 0.003 | -3.188
-13 | -0.346 | 0.09698 | 0.003 | -3.571
-12.5 | -0.366 | 0.09166 | 0.003 | -3.991
-12 | -0.385 | 0.08597 | 0.003 | -4.478
-11.5 | -0.404 | 0.08099 | 0.003 | -4.985
-11 | -0.421 | 0.0766 | 0.003 | -5.502
-10.5 | -0.438 | 0.07195 | 0.003 | -6.083
-10 | -0.452 | 0.06781 | 0.003 | -6.665
-9.5 | -0.463 | 0.06382 | 0.002 | -7.26
-9 | -0.472 | 0.05983 | 0.002 | -7.882
-8.5 | -0.476 | 0.05661 | 0.002 | -8.41
-8 | -0.476 | 0.05286 | 0.002 | -9.005
-7.5 | -0.471 | 0.04984 | 0.002 | -9.455
-7 | -0.461 | 0.04709 | 0.002 | -9.795
-6.5 | -0.446 | 0.04419 | 0.002 | -10.094
-6 | -0.426 | 0.04177 | 0.002 | -10.188
-5.5 | -0.4 | 0.03955 | 0.002 | -10.117
-5 | -0.37 | 0.03733 | 0.002 | -9.917
-4.5 | -0.336 | 0.03555 | 0.002 | -9.455
-4 | -0.299 | 0.03382 | 0.002 | -8.84
-3.5 | -0.322 | 0.00926 | 0.006 | -34.749
-3 | -0.268 | 0.00912 | 0.006 | -29.434
-2.5 | -0.213 | 0.00904 | 0.006 | -23.557
-2 | -0.156 | 0.00888 | 0.005 | -17.525
-1.5 | -0.097 | 0.00862 | 0.005 | -11.298
-1 | -0.039 | 0.00601 | 0.005 | -6.409
-0.5 | 0.021 | 0.00579 | 0.005 | 3.571
0 | 0.08 | 0.00551 | 0.005 | 14.529
0.5 | 0.139 | 0.00562 | 0.005 | 24.77
1 | 0.198 | 0.00576 | 0.005 | 34.454
1.5 | 0.258 | 0.00589 | 0.004 | 43.731
2 | 0.317 | 0.00606 | 0.004 | 52.237
2.5 | 0.376 | 0.00622 | 0.004 | 60.406
3 | 0.435 | 0.00642 | 0.004 | 67.665
3.5 | 0.493 | 0.00666 | 0.003 | 74.047
4 | 0.552 | 0.00687 | 0.003 | 80.261
4.5 | 0.61 | 0.0072 | 0.003 | 84.684
5 | 0.668 | 0.00755 | 0.003 | 88.522
5.5 | 0.726 | 0.00805 | 0.003 | 90.187
6 | 0.783 | 0.00869 | 0.002 | 90.101
6.5 | 0.839 | 0.0092 | 0.002 | 91.157
7 | 0.892 | 0.01081 | 0.002 | 82.546
7.5 | 0.944 | 0.01138 | 0.002 | 82.935
8 | 0.97 | 0.01353 | 0.001 | 71.69
8.5 | 1.003 | 0.01466 | 0.001 | 68.424
9 | 1.029 | 0.01597 | 0.001 | 64.45
9.5 | 1.046 | 0.01786 | 0 | 58.571
10 | 1.054 | 0.01999 | 0 | 52.714
10.5 | 1.05 | 0.02304 | 0 | 45.585
11 | 1.037 | 0.0269 | 0 | 38.552
11.5 | 1.015 | 0.0317 | -0.001 | 32.009
12 | 0.985 | 0.03739 | -0.001 | 26.341
12.5 | 0.949 | 0.04387 | -0.001 | 21.635
13 | 0.909 | 0.05114 | -0.001 | 17.765
13.5 | 0.852 | 0.06623 | -0.002 | 12.857
14 | 0.786 | 0.08835 | -0.002 | 8.902
14.5 | 0.726 | 0.10952 | -0.001 | 6.626
15 | 0.685 | 0.11742 | -0.001 | 5.836

## 44. Re 1M Mach 0.10 (2)
BIGFOIL.COM POLAR EXPORT
MID 371
MID 371 |  |  |  | Cl Max: | 1.3497 | at alpha= | 12.5 | deg
XFOIL ncrit=9 |  |  |  | L/D Max: | 100.944 | at alpha= | 6.5 | deg
Re: | 1000000 |  |  | Cd Min: | 0.262 | at alpha= | -20 | deg
Mach: | 0.1 |  |  | Cl=0 at alpha= | -0.80651 | deg
|  |  |  | @ Cl=0.1, Cd= | 0.0051728
|  |  |  | @ Cl=0.4, Cd= | 0.0058003
|  |  |  | @ Cl=0.6, Cd= | 0.0066044
alpha (deg) | Cl | Cd | Cm | Cl/Cd
-20 | -0.8503 | 0.262 | 0.1042 | -3.2454
-19.5 | -0.8327 | 0.25516 | 0.0996 | -3.2634
-19 | -0.8153 | 0.2482 | 0.0951 | -3.2849
-18.5 | -0.7977 | 0.24121 | 0.0907 | -3.3071
-18 | -0.7809 | 0.23339 | 0.0866 | -3.3459
-17.5 | -0.763 | 0.22708 | 0.0829 | -3.36
-17 | -0.7452 | 0.22058 | 0.079 | -3.3784
-16.5 | -0.7276 | 0.21381 | 0.0749 | -3.403
-16 | -0.7102 | 0.20671 | 0.0709 | -3.4357
-15.5 | -0.6927 | 0.19891 | 0.0666 | -3.4825
-15 | -0.6772 | 0.19082 | 0.0619 | -3.5489
-14.5 | -0.6621 | 0.18297 | 0.0575 | -3.6186
-14 | -0.6471 | 0.17511 | 0.0533 | -3.6954
-13.5 | -0.633 | 0.16695 | 0.0492 | -3.7916
-13 | -0.6227 | 0.15768 | 0.0451 | -3.9491
-12.5 | -0.6081 | 0.15061 | 0.0421 | -4.0376
-12 | -0.5958 | 0.14279 | 0.0384 | -4.1726
-11.5 | -0.5839 | 0.13517 | 0.0348 | -4.3197
-11 | -0.5737 | 0.12715 | 0.0309 | -4.512
-10.5 | -0.5655 | 0.11875 | 0.0269 | -4.7621
-10 | -0.5588 | 0.11026 | 0.0227 | -5.068
-9.5 | -0.5558 | 0.10103 | 0.0181 | -5.5013
-9 | -0.5555 | 0.09044 | 0.0121 | -6.1422
-8.5 | -0.5595 | 0.08037 | 0.0061 | -6.9616
-8 | -0.5787 | 0.06925 | -0.0032 | -8.3567
-7.5 | -0.584 | 0.05545 | -0.0115 | -10.532
-6.5 | -0.5963 | 0.01851 | -0.0091 | -32.215
-6 | -0.5518 | 0.01537 | -0.007 | -35.9011
-5.5 | -0.5027 | 0.01334 | -0.0054 | -37.6837
-5 | -0.451 | 0.01213 | -0.0042 | -37.1805
-4.5 | -0.3987 | 0.01098 | -0.003 | -36.3115
-4 | -0.3457 | 0.00998 | -0.002 | -34.6393
-3 | -0.2369 | 0.00856 | -0.0005 | -27.6752
-2.5 | -0.1819 | 0.00811 | -0.0001 | -22.4291
-2 | -0.1261 | 0.00783 | 0.0002 | -16.1047
-1.5 | -0.073 | 0.007 | 0.0005 | -10.4286
-1 | -0.0202 | 0.00628 | 0.001 | -3.2166
-0.5 | 0.032 | 0.00572 | 0.0019 | 5.5944
0 | 0.0807 | 0.00519 | 0.0038 | 15.5491
0.5 | 0.1368 | 0.00514 | 0.0046 | 26.6148
1 | 0.2116 | 0.00535 | 0.001 | 39.5514
1.5 | 0.2928 | 0.00555 | -0.0043 | 52.7568
2 | 0.3695 | 0.00572 | -0.0087 | 64.5979
2.5 | 0.4265 | 0.00587 | -0.0089 | 72.6576
3 | 0.4781 | 0.00607 | -0.008 | 78.7644
3.5 | 0.5301 | 0.00627 | -0.0071 | 84.5455
4 | 0.5823 | 0.00651 | -0.0063 | 89.447
4.5 | 0.6348 | 0.00679 | -0.0056 | 93.4904
5 | 0.6874 | 0.00712 | -0.0049 | 96.5449
5.5 | 0.7402 | 0.00746 | -0.0043 | 99.2225
6 | 0.7927 | 0.00788 | -0.0037 | 100.5964
6.5 | 0.8449 | 0.00837 | -0.0031 | 100.9438
7 | 0.8971 | 0.00892 | -0.0026 | 100.5717
7.5 | 0.9485 | 0.00961 | -0.0021 | 98.6993
8 | 0.9989 | 0.01046 | -0.0015 | 95.4971
8.5 | 1.0494 | 0.01125 | -0.001 | 93.28
9 | 1.0998 | 0.01202 | -0.0004 | 91.4975
9.5 | 1.1483 | 0.01299 | 0.0003 | 88.3988
10 | 1.1924 | 0.01447 | 0.0013 | 82.405
10.5 | 1.2341 | 0.01607 | 0.0026 | 76.7953
11 | 1.2742 | 0.01764 | 0.0041 | 72.2336
11.5 | 1.3079 | 0.01962 | 0.0062 | 66.6616
12 | 1.3396 | 0.02137 | 0.0084 | 62.686
12.5 | 1.3497 | 0.02391 | 0.0127 | 56.4492
13 | 1.3429 | 0.02782 | 0.0162 | 48.271
13.5 | 1.3424 | 0.03273 | 0.0162 | 41.0144
14 | 1.3391 | 0.03903 | 0.0142 | 34.3095
14.5 | 1.3224 | 0.04777 | 0.0105 | 27.6826
15 | 1.3011 | 0.05753 | 0.0062 | 22.616
15.5 | 1.2616 | 0.07036 | 0.0002 | 17.9306
16 | 1.2386 | 0.08148 | -0.005 | 15.2013
16.5 | 1.2078 | 0.09453 | -0.0115 | 12.7769
17 | 1.1715 | 0.10926 | -0.0189 | 10.7221
17.5 | 1.1494 | 0.1221 | -0.0256 | 9.4136

## 45. Re 1M Mach 0.25 (1)
BIGFOIL.COM POLAR EXPORT
MID 371
MID 371 |  |  |  | Cl Max: | 1.036 | at alpha= | 9.5 | deg
JavaFoil+Calcfoil stall+Eppler ext transition |  |  |  | L/D Max: | 88.937 | at alpha= | 6 | deg
Re: | 1000000 |  |  | Cd Min: | 0.00557 | at alpha= | 0 | deg
Mach: | 0.25 |  |  | Cl=0 at alpha= | -0.67213 | deg
|  |  |  | @ Cl=0.1, Cd= | 0.0055995
|  |  |  | @ Cl=0.4, Cd= | 0.006379
|  |  |  | @ Cl=0.6, Cd= | 0.118
alpha (deg) | Cl | Cd | Cm | Cl/Cd
-12 | -0.065 | 0.09025 | 0.003 | -0.715
-11.5 | -0.062 | 0.08405 | 0.003 | -0.735
-11 | -0.137 | 0.07948 | 0.003 | -1.721
-10.5 | -0.203 | 0.07502 | 0.003 | -2.706
-10 | -0.255 | 0.07129 | 0.003 | -3.581
-9.5 | -0.301 | 0.06693 | 0.003 | -4.493
-9 | -0.34 | 0.0624 | 0.003 | -5.448
-8.5 | -0.372 | 0.05807 | 0.003 | -6.413
-8 | -0.397 | 0.05479 | 0.002 | -7.252
-7.5 | -0.414 | 0.05151 | 0.002 | -8.042
-7 | -0.422 | 0.04871 | 0.002 | -8.668
-6.5 | -0.421 | 0.04536 | 0.002 | -9.292
-6 | -0.412 | 0.04238 | 0.002 | -9.724
-5.5 | -0.395 | 0.04018 | 0.002 | -9.819
-5 | -0.37 | 0.03804 | 0.002 | -9.724
-4.5 | -0.339 | 0.03581 | 0.002 | -9.471
-4 | -0.303 | 0.03417 | 0.002 | -8.877
-3.5 | -0.328 | 0.00941 | 0.006 | -34.91
-3 | -0.275 | 0.00924 | 0.006 | -29.733
-2.5 | -0.218 | 0.00911 | 0.006 | -23.951
-2 | -0.16 | 0.00897 | 0.006 | -17.812
-1.5 | -0.1 | 0.0087 | 0.005 | -11.505
-1 | -0.04 | 0.00624 | 0.005 | -6.345
-0.5 | 0.021 | 0.00585 | 0.005 | 3.63
0 | 0.082 | 0.00557 | 0.005 | 14.759
0.5 | 0.143 | 0.00567 | 0.005 | 25.219
1 | 0.204 | 0.0058 | 0.005 | 35.127
1.5 | 0.265 | 0.00599 | 0.004 | 44.171
2 | 0.325 | 0.00615 | 0.004 | 52.876
2.5 | 0.386 | 0.00633 | 0.004 | 60.992
3 | 0.446 | 0.00654 | 0.004 | 68.279
3.5 | 0.507 | 0.00674 | 0.004 | 75.12
4 | 0.567 | 0.00702 | 0.003 | 80.683
4.5 | 0.626 | 0.00739 | 0.003 | 84.812
5 | 0.686 | 0.00783 | 0.003 | 87.562
5.5 | 0.745 | 0.00845 | 0.003 | 88.167
6 | 0.804 | 0.00904 | 0.002 | 88.937
6.5 | 0.861 | 0.01048 | 0.002 | 82.197
7 | 0.915 | 0.01129 | 0.002 | 81.036
7.5 | 0.966 | 0.01195 | 0.002 | 80.903
8 | 0.985 | 0.0145 | 0.001 | 67.958
8.5 | 1.014 | 0.01587 | 0.001 | 63.905
9 | 1.031 | 0.01783 | 0.001 | 57.855
9.5 | 1.036 | 0.02034 | 0 | 50.945
10 | 1.027 | 0.0234 | 0 | 43.888
10.5 | 1.002 | 0.02782 | 0 | 36.034
11 | 0.963 | 0.03327 | 0 | 28.958
11.5 | 0.913 | 0.03925 | -0.001 | 23.262
12 | 0.845 | 0.04845 | -0.001 | 17.445
12.5 | 0.75 | 0.06946 | -0.001 | 10.798
13 | 0.654 | 0.09242 | -0.001 | 7.074
13.5 | 0.571 | 0.10287 | -0.001 | 5.553
14 | 0.489 | 0.10993 | -0.001 | 4.444
14.5 | 0.402 | 0.118 | -0.001 | 3.405

## 46. Re 1M Mach 0.25 (2)
BIGFOIL.COM POLAR EXPORT
MID 371
MID 371 |  |  |  | Cl Max: | 1.3133 | at alpha= | 11.5 | deg
XFOIL ncrit=9 |  |  |  | L/D Max: | 100.588 | at alpha= | 6 | deg
Re: | 1000000 |  |  | Cd Min: | 0.26729 | at alpha= | -20 | deg
Mach: | 0.25 |  |  | Cl=0 at alpha= | -0.82136 | deg
|  |  |  | @ Cl=0.1, Cd= | 0.0053089
|  |  |  | @ Cl=0.4, Cd= | 0.0058745
|  |  |  | @ Cl=0.6, Cd= | 0.0066436
alpha (deg) | Cl | Cd | Cm | Cl/Cd
-20 | -0.869 | 0.26729 | 0.1088 | -3.2512
-19.5 | -0.8505 | 0.26024 | 0.1041 | -3.2681
-19 | -0.832 | 0.25308 | 0.0994 | -3.2875
-18.5 | -0.8135 | 0.24587 | 0.0948 | -3.3087
-18 | -0.795 | 0.23813 | 0.0908 | -3.3385
-17.5 | -0.7762 | 0.23154 | 0.0868 | -3.3523
-17 | -0.7575 | 0.22476 | 0.0827 | -3.3703
-16.5 | -0.7387 | 0.21773 | 0.0784 | -3.3927
-16 | -0.7203 | 0.21037 | 0.0742 | -3.424
-15.5 | -0.7017 | 0.20225 | 0.0695 | -3.4695
-15 | -0.685 | 0.19422 | 0.0647 | -3.5269
-14.5 | -0.6685 | 0.18631 | 0.0603 | -3.5881
-14 | -0.6523 | 0.17839 | 0.056 | -3.6566
-13.5 | -0.6384 | 0.16941 | 0.052 | -3.7684
-13 | -0.6221 | 0.162 | 0.0486 | -3.8401
-12.5 | -0.6065 | 0.15473 | 0.0451 | -3.9197
-12 | -0.5926 | 0.14683 | 0.0412 | -4.036
-11.5 | -0.5798 | 0.13891 | 0.0373 | -4.1739
-11 | -0.5681 | 0.13077 | 0.0334 | -4.3443
-10.5 | -0.5588 | 0.12189 | 0.0291 | -4.5845
-10 | -0.5501 | 0.11346 | 0.0249 | -4.8484
-9.5 | -0.5445 | 0.10352 | 0.0195 | -5.2599
-9 | -0.5402 | 0.09428 | 0.0147 | -5.7297
-8.5 | -0.5397 | 0.08478 | 0.0094 | -6.3659
-8 | -0.5443 | 0.07489 | 0.0031 | -7.268
-6.5 | -0.5943 | 0.02676 | -0.0133 | -22.2085
-6 | -0.5635 | 0.0195 | -0.0102 | -28.8974
-5.5 | -0.5169 | 0.01577 | -0.0079 | -32.7774
-5 | -0.465 | 0.01348 | -0.0061 | -34.4955
-4.5 | -0.4107 | 0.01199 | -0.0047 | -34.2535
-4 | -0.3564 | 0.01054 | -0.0031 | -33.814
-3.5 | -0.3013 | 0.00941 | -0.0019 | -32.0191
-3 | -0.2441 | 0.00881 | -0.0011 | -27.7072
-2 | -0.1293 | 0.00798 | -0.0002 | -16.203
-1.5 | -0.0732 | 0.00736 | 0.0002 | -9.9457
-1 | -0.0194 | 0.00646 | 0.0008 | -3.0031
-0.5 | 0.0349 | 0.00591 | 0.0016 | 5.9052
0 | 0.0857 | 0.00534 | 0.0034 | 16.0487
0.5 | 0.1409 | 0.00522 | 0.0049 | 26.9923
1 | 0.2183 | 0.00542 | 0.0011 | 40.2768
1.5 | 0.3002 | 0.00564 | -0.0038 | 53.227
2 | 0.3791 | 0.00581 | -0.0082 | 65.2496
3 | 0.4958 | 0.00617 | -0.0082 | 80.3566
4 | 0.6036 | 0.00666 | -0.0063 | 90.6306
4.5 | 0.6579 | 0.00697 | -0.0054 | 94.3902
5 | 0.7124 | 0.00732 | -0.0046 | 97.3224
5.5 | 0.7672 | 0.0077 | -0.0038 | 99.6364
6 | 0.8218 | 0.00817 | -0.003 | 100.5875
6.5 | 0.8761 | 0.00872 | -0.0022 | 100.4702
7 | 0.9303 | 0.00934 | -0.0014 | 99.6039
8 | 1.036 | 0.01107 | 0.0004 | 93.5863
8.5 | 1.089 | 0.01189 | 0.0013 | 91.5896
9 | 1.1409 | 0.01282 | 0.0024 | 88.9938
9.5 | 1.1863 | 0.01449 | 0.0039 | 81.8703
10 | 1.2287 | 0.0163 | 0.0058 | 75.3804
10.5 | 1.268 | 0.01819 | 0.008 | 69.7086
11 | 1.2974 | 0.02057 | 0.0111 | 63.0724
11.5 | 1.3133 | 0.02309 | 0.0153 | 56.8774
12 | 1.3048 | 0.02725 | 0.019 | 47.8826
12.5 | 1.2907 | 0.03411 | 0.018 | 37.8393
13 | 1.2767 | 0.04246 | 0.0146 | 30.0683
13.5 | 1.2534 | 0.0525 | 0.01 | 23.8743
14 | 1.2275 | 0.06315 | 0.0052 | 19.4378
14.5 | 1.1941 | 0.07523 | -0.0005 | 15.8727
15 | 1.1661 | 0.08735 | -0.0064 | 13.3497
15.5 | 1.1343 | 0.10078 | -0.0132 | 11.2552
16 | 1.112 | 0.1134 | -0.0196 | 9.806
16.5 | 1.0906 | 0.12629 | -0.0264 | 8.6357

## 47. Re 1M Mach 0.50 (1)
BIGFOIL.COM POLAR EXPORT
MID 371
MID 371 |  |  |  | Cl Max: | 1.113 | at alpha= | 20 | deg
JavaFoil+Calcfoil stall+Eppler ext transition |  |  |  | L/D Max: | 83.928 | at alpha= | 5.5 | deg
Re: | 1000000 |  |  | Cd Min: | 0.00598 | at alpha= | 0.5 | deg
Mach: | 0.5 |  |  | Cl=0 at alpha= | -0.67647 | deg
|  |  |  | @ Cl=0.1, Cd= | 0.0062006
|  |  |  | @ Cl=0.4, Cd= | 0.0066769
|  |  |  | @ Cl=0.6, Cd= | 0.0075837
alpha (deg) | Cl | Cd | Cm | Cl/Cd
-20 | -1.036 | 0.19713 | 0.004 | -5.256
-19.5 | -1.01 | 0.19119 | 0.004 | -5.285
-19 | -0.985 | 0.18722 | 0.004 | -5.261
-18.5 | -0.957 | 0.1809 | 0.004 | -5.291
-18 | -0.931 | 0.17408 | 0.004 | -5.346
-17.5 | -0.905 | 0.17101 | 0.004 | -5.29
-17 | -0.878 | 0.16524 | 0.004 | -5.316
-16.5 | -0.852 | 0.16066 | 0.004 | -5.306
-16 | -0.826 | 0.15387 | 0.004 | -5.371
-15.5 | -0.799 | 0.14779 | 0.004 | -5.405
-15 | -0.772 | 0.14523 | 0.004 | -5.315
-14.5 | -0.746 | 0.13822 | 0.004 | -5.394
-14 | -0.719 | 0.13437 | 0.004 | -5.353
-13.5 | -0.693 | 0.13393 | 0.004 | -5.174
-13 | -0.666 | 0.12768 | 0.004 | -5.22
-12.5 | -0.639 | 0.11997 | 0.004 | -5.324
-12 | -0.612 | 0.11665 | 0.004 | -5.247
-11.5 | -0.585 | 0.14985 | 0.004 | -3.907
-11 | -0.559 | 0.10755 | 0.004 | -5.197
-10.5 | -0.531 | 0.10059 | 0.004 | -5.282
-10 | -0.505 | 0.09691 | 0.004 | -5.207
-9.5 | -0.478 | 0.09407 | 0.004 | -5.08
-9 | -0.451 | 0.07779 | 0.003 | -5.794
-8.5 | -0.424 | 0.06452 | 0.003 | -6.569
-8 | -0.397 | 0.07095 | 0.003 | -5.591
-7.5 | -0.37 | 0.05638 | 0.003 | -6.559
-7 | -0.343 | 0.05038 | 0.003 | -6.808
-6.5 | -0.316 | 0.05313 | 0.003 | -5.943
-6 | -0.289 | 0.04583 | 0.003 | -6.299
-5.5 | -0.262 | 0.04386 | 0.003 | -5.964
-5 | -0.235 | 0.04076 | 0.003 | -5.754
-4.5 | -0.207 | 0.03828 | 0.002 | -5.419
-4 | -0.278 | 0.03605 | 0.002 | -7.724
-3.5 | -0.274 | 0.03442 | 0.002 | -7.95
-3 | -0.238 | 0.03246 | 0.002 | -7.342
-2.5 | -0.24 | 0.00962 | 0.006 | -25.004
-2 | -0.177 | 0.00943 | 0.006 | -18.823
-1.5 | -0.112 | 0.00926 | 0.006 | -12.049
-1 | -0.044 | 0.009 | 0.006 | -4.913
-0.5 | 0.024 | 0.00642 | 0.006 | 3.697
0 | 0.092 | 0.00623 | 0.006 | 14.741
0.5 | 0.16 | 0.00598 | 0.005 | 26.751
1 | 0.228 | 0.00613 | 0.005 | 37.138
1.5 | 0.296 | 0.00632 | 0.005 | 46.774
2 | 0.363 | 0.00653 | 0.005 | 55.676
2.5 | 0.431 | 0.0068 | 0.005 | 63.358
3 | 0.498 | 0.00704 | 0.004 | 70.844
3.5 | 0.565 | 0.00738 | 0.004 | 76.588
4 | 0.632 | 0.00777 | 0.004 | 81.374
4.5 | 0.698 | 0.00835 | 0.003 | 83.62
5 | 0.764 | 0.00917 | 0.003 | 83.342
5.5 | 0.829 | 0.00988 | 0.003 | 83.928
6 | 0.88 | 0.0107 | 0.003 | 82.22
6.5 | 0.933 | 0.0127 | 0.002 | 73.492
7 | 0.98 | 0.01378 | 0.002 | 71.126
7.5 | 1.002 | 0.0186 | 0.002 | 53.855
8 | 1.003 | 0.02209 | 0.001 | 45.403
8.5 | 0.931 | 0.02862 | 0.001 | 32.519
9 | 0.587 | 0.03514 | 0.001 | 16.705
9.5 | 0.549 | 0.06568 | 0 | 8.355
10 | 0.629 | 0.04828 | 0 | 13.025
10.5 | 0.602 | 0.08989 | 0 | 6.699
11 | 0.629 | 0.10284 | 0 | 6.12
11.5 | 0.656 | 0.10822 | 0 | 6.066
12 | 0.683 | 0.1142 | -0.001 | 5.981
12.5 | 0.71 | 0.12011 | -0.001 | 5.913
13 | 0.737 | 0.12691 | -0.001 | 5.806
13.5 | 0.765 | 0.13312 | -0.001 | 5.743
14 | 0.794 | 0.14556 | -0.002 | 5.452
14.5 | 0.819 | 0.14348 | -0.002 | 5.709
15 | 0.846 | 0.15319 | -0.002 | 5.525
15.5 | 0.873 | 0.1536 | -0.002 | 5.686
16 | 0.9 | 0.16064 | -0.002 | 5.601
16.5 | 0.926 | 0.16641 | -0.003 | 5.564
17 | 0.954 | 0.17596 | -0.003 | 5.423
17.5 | 0.98 | 0.17531 | -0.003 | 5.592
18 | 1.006 | 0.18149 | -0.004 | 5.545
18.5 | 1.032 | 0.1857 | -0.004 | 5.559
19 | 1.061 | 0.19206 | -0.004 | 5.524
19.5 | 1.087 | 0.19652 | -0.004 | 5.53
20 | 1.113 | 0.20181 | -0.005 | 5.514

## 48. Re 1M Mach 0.50 (2)
BIGFOIL.COM POLAR EXPORT
MID 371
MID 371 |  |  |  | Cl Max: | 1.2706 | at alpha= | 9 | deg
XFOIL ncrit=9 |  |  |  | L/D Max: | 99.5307 | at alpha= | 5.5 | deg
Re: | 1000000 |  |  | Cd Min: | 0.27797 | at alpha= | -19 | deg
Mach: | 0.5 |  |  | Cl=0 at alpha= | -0.88381 | deg
|  |  |  | @ Cl=0.1, Cd= | 0.0060999
|  |  |  | @ Cl=0.4, Cd= | 0.0061732
|  |  |  | @ Cl=0.6, Cd= | 0.0068339
alpha (deg) | Cl | Cd | Cm | Cl/Cd
-19 | -0.9152 | 0.27797 | 0.1199 | -3.2924
-18.5 | -0.8921 | 0.26983 | 0.1148 | -3.3062
-18 | -0.8687 | 0.26163 | 0.1096 | -3.3203
-17.5 | -0.8452 | 0.2533 | 0.1044 | -3.3368
-17 | -0.8217 | 0.2449 | 0.0993 | -3.3552
-16.5 | -0.798 | 0.23633 | 0.0941 | -3.3766
-16 | -0.7742 | 0.22713 | 0.0884 | -3.4086
-15.5 | -0.752 | 0.21842 | 0.0828 | -3.4429
-15 | -0.7301 | 0.20974 | 0.0775 | -3.481
-14.5 | -0.707 | 0.20106 | 0.0738 | -3.5164
-14 | -0.6846 | 0.19316 | 0.0694 | -3.5442
-13.5 | -0.6627 | 0.18482 | 0.0647 | -3.5857
-13 | -0.6416 | 0.17643 | 0.0601 | -3.6366
-12.5 | -0.6211 | 0.16788 | 0.0555 | -3.6997
-12 | -0.6014 | 0.1593 | 0.0509 | -3.7753
-11.5 | -0.5838 | 0.15001 | 0.0454 | -3.8917
-11 | -0.5676 | 0.14113 | 0.0404 | -4.0218
-10.5 | -0.5525 | 0.13199 | 0.0356 | -4.1859
-10 | -0.5371 | 0.12332 | 0.0312 | -4.3553
-9.5 | -0.5249 | 0.11468 | 0.0278 | -4.5771
-9 | -0.5113 | 0.10675 | 0.0238 | -4.7897
-8.5 | -0.5 | 0.09848 | 0.0195 | -5.0772
-8 | -0.4908 | 0.09004 | 0.0148 | -5.4509
-7.5 | -0.4846 | 0.08138 | 0.0097 | -5.9548
-7 | -0.4794 | 0.07167 | 0.0022 | -6.689
-6 | -0.5065 | 0.05113 | -0.0115 | -9.9061
-5.5 | -0.4999 | 0.04159 | -0.015 | -12.0197
-5 | -0.4808 | 0.03159 | -0.0156 | -15.22
-4.5 | -0.4473 | 0.02214 | -0.0135 | -20.2033
-4 | -0.398 | 0.01576 | -0.0104 | -25.2538
-3.5 | -0.3384 | 0.01206 | -0.0074 | -28.0597
-3 | -0.2757 | 0.01009 | -0.005 | -27.3241
-2.5 | -0.2098 | 0.00914 | -0.0032 | -22.954
-2 | -0.1436 | 0.00851 | -0.0021 | -16.8743
-1.5 | -0.0767 | 0.00819 | -0.0013 | -9.3651
-1 | -0.0145 | 0.00726 | -0.0005 | -1.9972
-0.5 | 0.0479 | 0.00662 | 0.0004 | 7.2356
0 | 0.108 | 0.00602 | 0.0019 | 17.9402
0.5 | 0.1644 | 0.00559 | 0.0049 | 29.4097
1 | 0.2421 | 0.00574 | 0.0035 | 42.1777
1.5 | 0.3311 | 0.00598 | -0.0008 | 55.3679
2 | 0.4238 | 0.00624 | -0.0058 | 67.9167
2.5 | 0.5148 | 0.00646 | -0.0105 | 79.6904
3 | 0.5765 | 0.00672 | -0.0091 | 85.7887
3.5 | 0.6384 | 0.00702 | -0.0075 | 90.9402
4 | 0.7008 | 0.00738 | -0.0059 | 94.9593
4.5 | 0.7637 | 0.00783 | -0.0043 | 97.5351
5 | 0.8271 | 0.00834 | -0.0025 | 99.1727
5.5 | 0.8908 | 0.00895 | -0.0006 | 99.5307
6 | 0.9544 | 0.00968 | 0.0015 | 98.595
6.5 | 1.0178 | 0.01055 | 0.0038 | 96.4739
7 | 1.0801 | 0.01161 | 0.0063 | 93.0319
7.5 | 1.142 | 0.01275 | 0.0092 | 89.5686
8 | 1.2012 | 0.01413 | 0.0125 | 85.0106
8.5 | 1.249 | 0.01629 | 0.0166 | 76.6728
9 | 1.2706 | 0.01979 | 0.0223 | 64.2041
9.5 | 1.259 | 0.02472 | 0.0271 | 50.9304
10 | 1.2387 | 0.03331 | 0.0245 | 37.187
10.5 | 1.2105 | 0.04349 | 0.0201 | 27.834
11 | 1.1717 | 0.05477 | 0.0149 | 21.3931
11.5 | 1.1394 | 0.06562 | 0.0098 | 17.3636
12 | 1.1059 | 0.07721 | 0.004 | 14.3233
12.5 | 1.0741 | 0.08949 | -0.0026 | 12.0025
13 | 1.0468 | 0.10196 | -0.0095 | 10.2668
13.5 | 1.0234 | 0.11466 | -0.0167 | 8.9255
14 | 1.0012 | 0.12798 | -0.0245 | 7.8231

## 49. Re 2M Mach 0.00 (1)
BIGFOIL.COM POLAR EXPORT
MID 371
MID 371 |  |  |  | Cl Max: | 1.07 | at alpha= | 10.5 | deg
JavaFoil+Calcfoil stall+Eppler ext transition |  |  |  | L/D Max: | 106.214 | at alpha= | 6.5 | deg
Re: | 2000000 |  |  | Cd Min: | 0.00516 | at alpha= | 1.5 | deg
Mach: | 0 |  |  | Cl=0 at alpha= | -0.67797 | deg
|  |  |  | @ Cl=0.1, Cd= | 0.0056322
|  |  |  | @ Cl=0.4, Cd= | 0.0055617
|  |  |  | @ Cl=0.6, Cd= | 0.0063238
alpha (deg) | Cl | Cd | Cm | Cl/Cd
-10.5 | -0.463 | 0.06801 | 0.003 | -6.814
-10 | -0.474 | 0.06433 | 0.003 | -7.375
-9.5 | -0.483 | 0.0606 | 0.003 | -7.965
-9 | -0.487 | 0.05728 | 0.003 | -8.502
-8.5 | -0.489 | 0.05392 | 0.003 | -9.069
-8 | -0.486 | 0.05067 | 0.003 | -9.596
-7.5 | -0.48 | 0.04718 | 0.003 | -10.176
-7 | -0.469 | 0.04387 | 0.003 | -10.697
-6.5 | -0.456 | 0.03966 | 0.004 | -11.486
-6 | -0.431 | 0.03894 | 0.003 | -11.066
-5.5 | -0.5 | 0.00903 | 0.006 | -55.31
-5 | -0.461 | 0.00889 | 0.006 | -51.912
-4.5 | -0.418 | 0.00877 | 0.006 | -47.682
-4 | -0.371 | 0.00859 | 0.006 | -43.209
-3.5 | -0.321 | 0.00845 | 0.006 | -37.964
-3 | -0.267 | 0.00833 | 0.006 | -32.096
-2.5 | -0.212 | 0.00819 | 0.006 | -25.853
-2 | -0.155 | 0.00807 | 0.005 | -19.203
-1.5 | -0.097 | 0.00781 | 0.005 | -12.411
-1 | -0.038 | 0.00627 | 0.005 | -6.115
-0.5 | 0.021 | 0.00617 | 0.005 | 3.332
0 | 0.08 | 0.0057 | 0.005 | 13.956
0.5 | 0.139 | 0.0055 | 0.005 | 25.194
1 | 0.197 | 0.00517 | 0.004 | 38.159
1.5 | 0.256 | 0.00516 | 0.004 | 49.641
2 | 0.315 | 0.00532 | 0.004 | 59.283
2.5 | 0.374 | 0.00549 | 0.004 | 68.099
3 | 0.432 | 0.00565 | 0.004 | 76.477
3.5 | 0.491 | 0.00587 | 0.003 | 83.646
4 | 0.549 | 0.00606 | 0.003 | 90.521
4.5 | 0.607 | 0.00636 | 0.003 | 95.423
5 | 0.665 | 0.00667 | 0.003 | 99.598
5.5 | 0.722 | 0.00712 | 0.003 | 101.393
6 | 0.779 | 0.00752 | 0.002 | 103.599
6.5 | 0.835 | 0.00786 | 0.002 | 106.214
7 | 0.888 | 0.00918 | 0.002 | 96.741
7.5 | 0.94 | 0.00963 | 0.002 | 97.577
8 | 0.986 | 0.01177 | 0.001 | 83.799
8.5 | 1.009 | 0.01236 | 0.001 | 81.674
9 | 1.036 | 0.01338 | 0.001 | 77.47
9.5 | 1.056 | 0.01478 | 0 | 71.467
10 | 1.068 | 0.01628 | 0 | 65.614
10.5 | 1.07 | 0.01824 | 0 | 58.7
11 | 1.062 | 0.02089 | 0 | 50.85
11.5 | 1.045 | 0.02435 | -0.001 | 42.923
12 | 1.021 | 0.02843 | -0.001 | 35.901
12.5 | 0.99 | 0.03331 | -0.001 | 29.71
13 | 0.956 | 0.03809 | -0.002 | 25.096
13.5 | 0.914 | 0.04526 | -0.002 | 20.192
14 | 0.87 | 0.05299 | -0.002 | 16.419
14.5 | 0.824 | 0.06172 | -0.002 | 13.355
15 | 0.773 | 0.07552 | -0.002 | 10.232
15.5 | 0.726 | 0.0872 | -0.003 | 8.326

## 50. Re 2M Mach 0.00 (2)
BIGFOIL.COM POLAR EXPORT
MID 371
MID 371 |  |  |  | Cl Max: | 1.4787 | at alpha= | 15 | deg
XFOIL ncrit=9 |  |  |  | L/D Max: | 115.909 | at alpha= | 6.5 | deg
Re: | 2000000 |  |  | Cd Min: | 0.16334 | at alpha= | 20 | deg
Mach: | 0 |  |  | Cl=0 at alpha= | -0.82407 | deg
|  |  |  | @ Cl=0.1, Cd= | 0.0052244
|  |  |  | @ Cl=0.4, Cd= | 0.0049281
|  |  |  | @ Cl=0.6, Cd= | 0.0056242
alpha (deg) | Cl | Cd | Cm | Cl/Cd
-12 | -0.5154 | 0.13827 | 0.039 | -3.7275
-11.5 | -0.5953 | 0.12894 | 0.0323 | -4.6169
-11 | -0.5882 | 0.12033 | 0.0281 | -4.8882
-10.5 | -0.5774 | 0.1135 | 0.0246 | -5.0872
-9.5 | -0.8813 | 0.02776 | -0.0117 | -31.7471
-9 | -0.8498 | 0.02275 | -0.0102 | -37.3538
-8.5 | -0.8045 | 0.01981 | -0.0096 | -40.6108
-8 | -0.7624 | 0.01792 | -0.0074 | -42.5446
-7.5 | -0.7148 | 0.01638 | -0.0061 | -43.6386
-7 | -0.6636 | 0.0155 | -0.0052 | -42.8129
-6.5 | -0.6182 | 0.01247 | -0.0035 | -49.575
-6 | -0.5674 | 0.01103 | -0.0025 | -51.4415
-5.5 | -0.5148 | 0.01006 | -0.0016 | -51.173
-5 | -0.4611 | 0.00936 | -0.001 | -49.2628
-4 | -0.3516 | 0.00837 | -0.0001 | -42.0072
-3.5 | -0.2965 | 0.00788 | 0.0004 | -37.6269
-3 | -0.2407 | 0.00757 | 0.0006 | -31.7966
-2.5 | -0.1852 | 0.0072 | 0.0009 | -25.7222
-2 | -0.129 | 0.00703 | 0.001 | -18.3499
-1.5 | -0.073 | 0.00679 | 0.0011 | -10.7511
-0.5 | 0.035 | 0.00566 | 0.0016 | 6.1837
0 | 0.0893 | 0.00529 | 0.0019 | 16.8809
0.5 | 0.1431 | 0.00496 | 0.0024 | 28.8508
1 | 0.1925 | 0.00453 | 0.004 | 42.4945
1.5 | 0.2471 | 0.00452 | 0.0048 | 54.6681
2 | 0.3133 | 0.00467 | 0.0028 | 67.0878
2.5 | 0.3858 | 0.00489 | -0.0008 | 78.8957
3 | 0.4529 | 0.00507 | -0.0032 | 89.3294
3.5 | 0.5221 | 0.0053 | -0.0062 | 98.5094
4 | 0.5819 | 0.00554 | -0.0072 | 105.0361
4.5 | 0.6335 | 0.00578 | -0.0063 | 109.6021
5 | 0.6853 | 0.00608 | -0.0055 | 112.7138
5.5 | 0.7373 | 0.00643 | -0.0049 | 114.6656
6 | 0.7894 | 0.00682 | -0.0043 | 115.7478
6.5 | 0.8415 | 0.00726 | -0.0037 | 115.9091
7 | 0.893 | 0.00781 | -0.0032 | 114.3406
7.5 | 0.9436 | 0.00854 | -0.0027 | 110.4918
8 | 0.9952 | 0.00909 | -0.0022 | 109.4829
8.5 | 1.0468 | 0.00965 | -0.0018 | 108.4767
9 | 1.0966 | 0.01045 | -0.0013 | 104.9378
9.5 | 1.1448 | 0.01147 | -0.0007 | 99.8082
10 | 1.1917 | 0.01257 | 0 | 94.8051
10.5 | 1.2378 | 0.01369 | 0.0009 | 90.4164
11 | 1.284 | 0.01465 | 0.0017 | 87.6451
11.5 | 1.3263 | 0.01595 | 0.0029 | 83.1536
12 | 1.3698 | 0.01692 | 0.0039 | 80.9574
12.5 | 1.4065 | 0.01839 | 0.0056 | 76.4818
13 | 1.4396 | 0.0199 | 0.0076 | 72.3417
13.5 | 1.4662 | 0.02148 | 0.0103 | 68.2588
14 | 1.4737 | 0.02353 | 0.0149 | 62.6307
14.5 | 1.4781 | 0.02684 | 0.0171 | 55.0708
15 | 1.4787 | 0.03161 | 0.017 | 46.7795
15.5 | 1.4759 | 0.03781 | 0.0149 | 39.0346
16 | 1.4362 | 0.04965 | 0.0096 | 28.9265
16.5 | 1.4138 | 0.05936 | 0.0054 | 23.8174
17 | 1.394 | 0.06891 | 0.0013 | 20.2293
17.5 | 1.3214 | 0.08766 | -0.0076 | 15.0742
18 | 1.2801 | 0.10239 | -0.0147 | 12.5022
18.5 | 1.2491 | 0.11616 | -0.0217 | 10.7533
19 | 1.2048 | 0.13346 | -0.0311 | 9.0274
19.5 | 1.1752 | 0.14857 | -0.0396 | 7.9101
20 | 1.1502 | 0.16334 | -0.0484 | 7.0418

## 51. Re 2M Mach 0.10 (1)
BIGFOIL.COM POLAR EXPORT
MID 371
MID 371 |  |  |  | Cl Max: | 1.066 | at alpha= | 10 | deg
JavaFoil+Calcfoil stall+Eppler ext transition |  |  |  | L/D Max: | 106.384 | at alpha= | 6.5 | deg
Re: | 2000000 |  |  | Cd Min: | 0.00517 | at alpha= | 1.5 | deg
Mach: | 0.1 |  |  | Cl=0 at alpha= | -0.675 | deg
|  |  |  | @ Cl=0.1, Cd= | 0.0056488
|  |  |  | @ Cl=0.4, Cd= | 0.0055591
|  |  |  | @ Cl=0.6, Cd= | 0.0063317
alpha (deg) | Cl | Cd | Cm | Cl/Cd
-10.5 | -0.439 | 0.06867 | 0.003 | -6.393
-10 | -0.453 | 0.06458 | 0.003 | -7.019
-9.5 | -0.464 | 0.06102 | 0.003 | -7.609
-9 | -0.472 | 0.05775 | 0.003 | -8.179
-8.5 | -0.477 | 0.05409 | 0.003 | -8.823
-8 | -0.477 | 0.05103 | 0.003 | -9.352
-7.5 | -0.473 | 0.04749 | 0.003 | -9.966
-7 | -0.465 | 0.04413 | 0.003 | -10.527
-6.5 | -0.451 | 0.04052 | 0.004 | -11.142
-6 | -0.429 | 0.03907 | 0.003 | -10.992
-5.5 | -0.499 | 0.00899 | 0.006 | -55.521
-5 | -0.462 | 0.00889 | 0.006 | -51.937
-4.5 | -0.419 | 0.00879 | 0.006 | -47.687
-4 | -0.372 | 0.00862 | 0.006 | -43.203
-3.5 | -0.322 | 0.00847 | 0.006 | -38.015
-3 | -0.268 | 0.00833 | 0.006 | -32.231
-2.5 | -0.213 | 0.00822 | 0.006 | -25.904
-2 | -0.156 | 0.00811 | 0.005 | -19.204
-1.5 | -0.097 | 0.00783 | 0.005 | -12.436
-1 | -0.039 | 0.00629 | 0.005 | -6.127
-0.5 | 0.021 | 0.00619 | 0.005 | 3.341
0 | 0.08 | 0.00572 | 0.005 | 13.976
0.5 | 0.139 | 0.00551 | 0.005 | 25.291
1 | 0.198 | 0.00518 | 0.005 | 38.293
1.5 | 0.258 | 0.00517 | 0.004 | 49.815
2 | 0.317 | 0.00532 | 0.004 | 59.495
2.5 | 0.376 | 0.00549 | 0.004 | 68.375
3 | 0.435 | 0.00566 | 0.004 | 76.714
3.5 | 0.493 | 0.00588 | 0.003 | 83.885
4 | 0.552 | 0.0061 | 0.003 | 90.361
4.5 | 0.61 | 0.00638 | 0.003 | 95.602
5 | 0.668 | 0.0067 | 0.003 | 99.669
5.5 | 0.726 | 0.00715 | 0.003 | 101.526
6 | 0.783 | 0.00754 | 0.002 | 103.802
6.5 | 0.839 | 0.00789 | 0.002 | 106.384
7 | 0.892 | 0.00926 | 0.002 | 96.352
7.5 | 0.944 | 0.00968 | 0.002 | 97.5
8 | 0.99 | 0.01193 | 0.001 | 82.988
8.5 | 1.011 | 0.01252 | 0.001 | 80.767
9 | 1.038 | 0.01358 | 0.001 | 76.427
9.5 | 1.056 | 0.01505 | 0 | 70.149
10 | 1.066 | 0.01663 | 0 | 64.081
10.5 | 1.065 | 0.01875 | 0 | 56.814
11 | 1.053 | 0.02171 | 0 | 48.521
11.5 | 1.032 | 0.02534 | -0.001 | 40.728
12 | 1.003 | 0.02969 | -0.001 | 33.79
12.5 | 0.969 | 0.03449 | -0.001 | 28.087
13 | 0.929 | 0.03998 | -0.002 | 23.234
13.5 | 0.881 | 0.04789 | -0.002 | 18.406
14 | 0.833 | 0.05574 | -0.002 | 14.95
14.5 | 0.781 | 0.06666 | -0.002 | 11.709
15 | 0.726 | 0.08067 | -0.002 | 8.994

## 52. Re 2M Mach 0.10 (2)
BIGFOIL.COM POLAR EXPORT
MID 371
MID 371 |  |  |  | Cl Max: | 1.4635 | at alpha= | 14 | deg
XFOIL ncrit=9 |  |  |  | L/D Max: | 116.228 | at alpha= | 6.5 | deg
Re: | 2000000 |  |  | Cd Min: | 0.26184 | at alpha= | -20 | deg
Mach: | 0.1 |  |  | Cl=0 at alpha= | -0.8245 | deg
|  |  |  | @ Cl=0.1, Cd= | 0.005251
|  |  |  | @ Cl=0.4, Cd= | 0.0049256
|  |  |  | @ Cl=0.6, Cd= | 0.0056355
alpha (deg) | Cl | Cd | Cm | Cl/Cd
-20 | -0.851 | 0.26184 | 0.1046 | -3.2501
-19.5 | -0.8333 | 0.25501 | 0.1002 | -3.2677
-19 | -0.8155 | 0.24807 | 0.0959 | -3.2874
-18.5 | -0.7978 | 0.24106 | 0.0916 | -3.3095
-18 | -0.7802 | 0.23385 | 0.0873 | -3.3363
-17.5 | -0.7644 | 0.22632 | 0.0831 | -3.3775
-17 | -0.7467 | 0.21977 | 0.079 | -3.3976
-16.5 | -0.729 | 0.21305 | 0.0749 | -3.4217
-16 | -0.7113 | 0.2062 | 0.0709 | -3.4496
-15.5 | -0.6938 | 0.19785 | 0.0665 | -3.5067
-15 | -0.6776 | 0.19003 | 0.0623 | -3.5658
-14.5 | -0.6619 | 0.1822 | 0.0581 | -3.6328
-14 | -0.6466 | 0.17431 | 0.0541 | -3.7095
-13.5 | -0.6324 | 0.16609 | 0.05 | -3.8076
-13 | -0.6186 | 0.158 | 0.0459 | -3.9152
-12.5 | -0.6066 | 0.14935 | 0.0418 | -4.0616
-12 | -0.5947 | 0.14109 | 0.0379 | -4.215
-11.5 | -0.594 | 0.12986 | 0.0328 | -4.5742
-11 | -0.5857 | 0.12148 | 0.0288 | -4.8214
-10.5 | -0.5746 | 0.1146 | 0.0252 | -5.014
-10 | -0.5728 | 0.10479 | 0.0204 | -5.4662
-8.5 | -0.8 | 0.0226 | -0.0113 | -35.3982
-8 | -0.764 | 0.01926 | -0.0085 | -39.6677
-7.5 | -0.7183 | 0.01706 | -0.0069 | -42.1043
-7 | -0.6679 | 0.01579 | -0.0058 | -42.2989
-6.5 | -0.621 | 0.01306 | -0.0042 | -47.5498
-6 | -0.5707 | 0.01132 | -0.0029 | -50.4152
-5.5 | -0.5179 | 0.01025 | -0.002 | -50.5268
-5 | -0.4639 | 0.00949 | -0.0013 | -48.883
-4.5 | -0.4091 | 0.00888 | -0.0007 | -46.0698
-4 | -0.3537 | 0.00843 | -0.0003 | -41.9573
-3 | -0.242 | 0.0076 | 0.0005 | -31.8421
-2.5 | -0.1862 | 0.00723 | 0.0008 | -25.7538
-2 | -0.1296 | 0.00704 | 0.0009 | -18.4091
-1 | -0.0192 | 0.00613 | 0.0013 | -3.1321
-0.5 | 0.0355 | 0.00568 | 0.0015 | 6.25
0 | 0.09 | 0.00531 | 0.0018 | 16.9492
0.5 | 0.1442 | 0.00499 | 0.0023 | 28.8978
1 | 0.194 | 0.00455 | 0.004 | 42.6374
1.5 | 0.2486 | 0.00453 | 0.0049 | 54.8786
2 | 0.315 | 0.00468 | 0.0029 | 67.3077
2.5 | 0.388 | 0.00489 | -0.0008 | 79.3456
3 | 0.4555 | 0.00509 | -0.0032 | 89.4892
3.5 | 0.5252 | 0.00531 | -0.0061 | 98.9077
4.5 | 0.6378 | 0.0058 | -0.0063 | 109.9655
5 | 0.6898 | 0.00612 | -0.0055 | 112.7124
5.5 | 0.7422 | 0.00647 | -0.0048 | 114.7141
6 | 0.7947 | 0.00686 | -0.0042 | 115.8455
6.5 | 0.8473 | 0.00729 | -0.0036 | 116.2277
7 | 0.8991 | 0.00787 | -0.003 | 114.244
7.5 | 0.9501 | 0.00861 | -0.0024 | 110.3484
8 | 1.0022 | 0.00915 | -0.0019 | 109.5301
8.5 | 1.0543 | 0.00972 | -0.0014 | 108.4671
9 | 1.1041 | 0.01061 | -0.0009 | 104.0622
9.5 | 1.1529 | 0.0116 | -0.0002 | 99.3879
10 | 1.1994 | 0.01283 | 0.0007 | 93.484
10.5 | 1.2457 | 0.01397 | 0.0017 | 89.1696
11 | 1.2922 | 0.01494 | 0.0026 | 86.4926
11.5 | 1.335 | 0.0162 | 0.0039 | 82.4074
12 | 1.3768 | 0.01737 | 0.0052 | 79.2631
12.5 | 1.4106 | 0.01906 | 0.0073 | 74.0084
13 | 1.4424 | 0.02058 | 0.0096 | 70.0875
13.5 | 1.4571 | 0.02241 | 0.014 | 65.0201
14 | 1.4635 | 0.02514 | 0.0172 | 58.214
14.5 | 1.463 | 0.02964 | 0.018 | 49.359
15 | 1.4525 | 0.03657 | 0.016 | 39.7183
15.5 | 1.4496 | 0.04336 | 0.0132 | 33.4317
16 | 1.4031 | 0.05646 | 0.0071 | 24.8512
16.5 | 1.3713 | 0.06773 | 0.0022 | 20.2466
17 | 1.3478 | 0.0783 | -0.0025 | 17.2133
17.5 | 1.2791 | 0.09717 | -0.0117 | 13.1635
18 | 1.2398 | 0.11215 | -0.0192 | 11.0548
18.5 | 1.2031 | 0.12761 | -0.0274 | 9.4279
19 | 1.1714 | 0.14291 | -0.036 | 8.1968

## 53. Re 2M Mach 0.25 (1)
BIGFOIL.COM POLAR EXPORT
MID 371
MID 371 |  |  |  | Cl Max: | 1.048 | at alpha= | 9.5 | deg
JavaFoil+Calcfoil stall+Eppler ext transition |  |  |  | L/D Max: | 103.436 | at alpha= | 6 | deg
Re: | 2000000 |  |  | Cd Min: | 0.00526 | at alpha= | 1.5 | deg
Mach: | 0.25 |  |  | Cl=0 at alpha= | -0.67213 | deg
|  |  |  | @ Cl=0.1, Cd= | 0.0058126
|  |  |  | @ Cl=0.4, Cd= | 0.005622
|  |  |  | @ Cl=0.6, Cd= | 0.09535
alpha (deg) | Cl | Cd | Cm | Cl/Cd
-12 | -0.065 | 0.0843 | 0.003 | -0.768
-11.5 | -0.062 | 0.0793 | 0.003 | -0.781
-11 | -0.137 | 0.07494 | 0.003 | -1.831
-10.5 | -0.204 | 0.07093 | 0.003 | -2.869
-10 | -0.256 | 0.06725 | 0.003 | -3.805
-9.5 | -0.301 | 0.06318 | 0.003 | -4.768
-9 | -0.341 | 0.05919 | 0.003 | -5.755
-8.5 | -0.373 | 0.05546 | 0.003 | -6.725
-8 | -0.398 | 0.05226 | 0.003 | -7.613
-7.5 | -0.415 | 0.04925 | 0.003 | -8.424
-7 | -0.423 | 0.04635 | 0.003 | -9.123
-6.5 | -0.423 | 0.04327 | 0.003 | -9.767
-6 | -0.413 | 0.04085 | 0.003 | -10.118
-5.5 | -0.395 | 0.03883 | 0.003 | -10.177
-5 | -0.37 | 0.03688 | 0.003 | -10.046
-4.5 | -0.423 | 0.00893 | 0.006 | -47.357
-4 | -0.378 | 0.00878 | 0.006 | -43.075
-3.5 | -0.328 | 0.00859 | 0.006 | -38.219
-3 | -0.275 | 0.00847 | 0.006 | -32.431
-2.5 | -0.218 | 0.0083 | 0.006 | -26.31
-2 | -0.16 | 0.00819 | 0.006 | -19.498
-1.5 | -0.1 | 0.0079 | 0.005 | -12.668
-1 | -0.04 | 0.00635 | 0.005 | -6.235
-0.5 | 0.021 | 0.00624 | 0.005 | 3.404
0 | 0.082 | 0.00591 | 0.005 | 13.908
0.5 | 0.143 | 0.00558 | 0.005 | 25.62
1 | 0.204 | 0.00542 | 0.005 | 37.622
1.5 | 0.265 | 0.00526 | 0.004 | 50.366
2 | 0.325 | 0.0054 | 0.004 | 60.207
2.5 | 0.386 | 0.00558 | 0.004 | 69.163
3 | 0.446 | 0.00576 | 0.004 | 77.568
3.5 | 0.507 | 0.00599 | 0.004 | 84.558
4 | 0.567 | 0.00622 | 0.003 | 91.062
4.5 | 0.626 | 0.00653 | 0.003 | 95.957
5 | 0.686 | 0.00695 | 0.003 | 98.631
5.5 | 0.745 | 0.00737 | 0.003 | 101.103
6 | 0.804 | 0.00777 | 0.002 | 103.436
6.5 | 0.861 | 0.00896 | 0.002 | 96.129
7 | 0.915 | 0.0096 | 0.002 | 95.297
7.5 | 0.966 | 0.01011 | 0.002 | 95.559
8 | 0.993 | 0.0124 | 0.001 | 80.076
8.5 | 1.022 | 0.01352 | 0.001 | 75.591
9 | 1.041 | 0.01507 | 0.001 | 69.104
9.5 | 1.048 | 0.01694 | 0 | 61.881
10 | 1.041 | 0.01921 | 0 | 54.219
10.5 | 1.018 | 0.02268 | 0 | 44.883
11 | 0.98 | 0.02681 | 0 | 36.562
11.5 | 0.93 | 0.03141 | -0.001 | 29.615
12 | 0.866 | 0.03767 | -0.001 | 22.979
12.5 | 0.789 | 0.04544 | -0.001 | 17.373
13 | 0.705 | 0.05436 | -0.001 | 12.968
13.5 | 0.613 | 0.06558 | -0.002 | 9.342
14 | 0.513 | 0.08161 | -0.002 | 6.29
14.5 | 0.415 | 0.09535 | -0.002 | 4.356

## 54. Re 2M Mach 0.25 (2)
BIGFOIL.COM POLAR EXPORT
MID 371
MID 371 |  |  |  | Cl Max: | 1.3996 | at alpha= | 12.5 | deg
XFOIL ncrit=9 |  |  |  | L/D Max: | 116.099 | at alpha= | 6 | deg
Re: | 2000000 |  |  | Cd Min: | 0.13565 | at alpha= | 17.5 | deg
Mach: | 0.25 |  |  | Cl=0 at alpha= | -0.8363 | deg
|  |  |  | @ Cl=0.1, Cd= | 0.0053784
|  |  |  | @ Cl=0.4, Cd= | 0.0049587
|  |  |  | @ Cl=0.6, Cd= | 0.0056412
alpha (deg) | Cl | Cd | Cm | Cl/Cd
-11.5 | -0.5871 | 0.1349 | 0.0359 | -4.3521
-11 | -0.5756 | 0.12688 | 0.032 | -4.5366
-10.5 | -0.5638 | 0.11944 | 0.0282 | -4.7204
-10 | -0.557 | 0.11049 | 0.0239 | -5.0412
-9.5 | -0.5513 | 0.10185 | 0.0195 | -5.4129
-9 | -0.5479 | 0.09311 | 0.0149 | -5.8844
-8.5 | -0.5505 | 0.08361 | 0.0096 | -6.5841
-8 | -0.5618 | 0.07353 | 0.0032 | -7.6404
-7.5 | -0.6081 | 0.05548 | -0.0097 | -10.9607
-7 | -0.6264 | 0.03823 | -0.0124 | -16.385
-6.5 | -0.6318 | 0.01807 | -0.0083 | -34.964
-6 | -0.5871 | 0.01362 | -0.0059 | -43.1057
-5.5 | -0.5341 | 0.01163 | -0.0044 | -45.9243
-5 | -0.4787 | 0.01043 | -0.0032 | -45.8965
-4.5 | -0.4225 | 0.00945 | -0.0021 | -44.709
-4 | -0.3652 | 0.0088 | -0.0014 | -41.5
-3.5 | -0.3073 | 0.00829 | -0.0007 | -37.0688
-3 | -0.2495 | 0.00779 | -0.0001 | -32.0282
-2.5 | -0.1914 | 0.00739 | 0.0003 | -25.8999
-2 | -0.1331 | 0.00712 | 0.0006 | -18.6938
-1.5 | -0.0747 | 0.0069 | 0.0008 | -10.8261
-1 | -0.0184 | 0.0063 | 0.0011 | -2.9206
-0.5 | 0.0378 | 0.00579 | 0.0014 | 6.5285
0 | 0.0943 | 0.00541 | 0.0017 | 17.4307
0.5 | 0.1503 | 0.0051 | 0.0022 | 29.4706
1 | 0.202 | 0.00464 | 0.0039 | 43.5345
1.5 | 0.2568 | 0.00459 | 0.0051 | 55.9477
2.5 | 0.4005 | 0.00496 | -0.0004 | 80.746
3 | 0.4699 | 0.00518 | -0.0028 | 90.7143
3.5 | 0.5423 | 0.00542 | -0.0058 | 100.0554
4 | 0.6075 | 0.00567 | -0.0072 | 107.1429
4.5 | 0.6612 | 0.00596 | -0.0062 | 110.9396
5 | 0.7153 | 0.00629 | -0.0053 | 113.7202
5.5 | 0.7697 | 0.00667 | -0.0044 | 115.3973
6 | 0.8243 | 0.0071 | -0.0036 | 116.0986
6.5 | 0.879 | 0.00759 | -0.0027 | 115.8103
7 | 0.9325 | 0.00831 | -0.0019 | 112.2142
7.5 | 0.9864 | 0.00899 | -0.001 | 109.7219
8 | 1.0411 | 0.00957 | -0.0001 | 108.7879
8.5 | 1.0951 | 0.01028 | 0.0007 | 106.5272
9 | 1.1452 | 0.01151 | 0.0019 | 99.4961
9.5 | 1.1944 | 0.01279 | 0.0033 | 93.3855
10 | 1.242 | 0.01414 | 0.0048 | 87.8359
10.5 | 1.2895 | 0.01536 | 0.0064 | 83.9518
11 | 1.3327 | 0.01684 | 0.0085 | 79.139
11.5 | 1.3657 | 0.01893 | 0.0114 | 72.1447
12 | 1.3944 | 0.02088 | 0.0147 | 66.7816
12.5 | 1.3996 | 0.02338 | 0.0199 | 59.8631
13 | 1.3987 | 0.02782 | 0.0215 | 50.2768
13.5 | 1.3944 | 0.0343 | 0.0197 | 40.6531
14 | 1.3746 | 0.04369 | 0.0152 | 31.4626
14.5 | 1.3478 | 0.05419 | 0.0104 | 24.8717
15 | 1.3143 | 0.06562 | 0.0053 | 20.029
15.5 | 1.2688 | 0.07935 | -0.0011 | 15.9899
16 | 1.2327 | 0.0925 | -0.0074 | 13.3265
16.5 | 1.197 | 0.10638 | -0.0143 | 11.2521
17 | 1.1585 | 0.12169 | -0.0224 | 9.5201
17.5 | 1.1322 | 0.13565 | -0.0301 | 8.3465

## 55. Re 2M Mach 0.50 (1)
BIGFOIL.COM POLAR EXPORT
MID 371
MID 371 |  |  |  | Cl Max: | 1.115 | at alpha= | 20 | deg
JavaFoil+Calcfoil stall+Eppler ext transition |  |  |  | L/D Max: | 98.389 | at alpha= | 5.5 | deg
Re: | 2000000 |  |  | Cd Min: | 0.00557 | at alpha= | 1.5 | deg
Mach: | 0.5 |  |  | Cl=0 at alpha= | -0.67647 | deg
|  |  |  | @ Cl=0.1, Cd= | 0.0064441
|  |  |  | @ Cl=0.4, Cd= | 0.0058234
|  |  |  | @ Cl=0.6, Cd= | 0.006709
alpha (deg) | Cl | Cd | Cm | Cl/Cd
-20 | -1.037 | 0.17737 | 0.004 | -5.844
-19.5 | -1.011 | 0.17276 | 0.004 | -5.852
-19 | -0.985 | 0.16677 | 0.004 | -5.908
-18.5 | -0.959 | 0.16248 | 0.004 | -5.903
-18 | -0.931 | 0.15651 | 0.004 | -5.952
-17.5 | -0.905 | 0.15071 | 0.004 | -6.005
-17 | -0.879 | 0.1462 | 0.004 | -6.011
-16.5 | -0.853 | 0.14113 | 0.004 | -6.043
-16 | -0.827 | 0.13636 | 0.004 | -6.063
-15.5 | -0.8 | 0.13431 | 0.004 | -5.955
-15 | -0.772 | 0.12735 | 0.004 | -6.064
-14.5 | -0.746 | 0.12182 | 0.004 | -6.123
-14 | -0.72 | 0.1182 | 0.004 | -6.088
-13.5 | -0.693 | 0.11571 | 0.004 | -5.991
-13 | -0.667 | 0.11304 | 0.004 | -5.899
-12.5 | -0.639 | 0.10623 | 0.004 | -6.016
-12 | -0.612 | 0.10241 | 0.004 | -5.979
-11.5 | -0.586 | 0.12514 | 0.004 | -4.68
-11 | -0.559 | 0.09537 | 0.004 | -5.863
-10.5 | -0.532 | 0.09032 | 0.004 | -5.887
-10 | -0.505 | 0.08678 | 0.004 | -5.819
-9.5 | -0.478 | 0.0825 | 0.004 | -5.796
-9 | -0.451 | 0.06913 | 0.003 | -6.524
-8.5 | -0.424 | 0.0603 | 0.004 | -7.038
-8 | -0.397 | 0.06363 | 0.003 | -6.239
-7.5 | -0.37 | 0.05279 | 0.003 | -7.01
-7 | -0.344 | 0.04777 | 0.004 | -7.198
-6.5 | -0.317 | 0.04592 | 0.004 | -6.901
-6 | -0.29 | 0.04268 | 0.003 | -6.784
-5.5 | -0.262 | 0.04161 | 0.003 | -6.291
-5 | -0.235 | 0.03865 | 0.003 | -6.072
-4.5 | -0.208 | 0.03696 | 0.003 | -5.616
-4 | -0.279 | 0.03474 | 0.003 | -8.024
-3.5 | -0.274 | 0.03334 | 0.002 | -8.213
-3 | -0.297 | 0.00897 | 0.007 | -33.16
-2.5 | -0.24 | 0.00874 | 0.006 | -27.514
-2 | -0.177 | 0.00859 | 0.006 | -20.669
-1.5 | -0.112 | 0.0084 | 0.006 | -13.275
-1 | -0.044 | 0.00815 | 0.006 | -5.426
-0.5 | 0.024 | 0.0066 | 0.006 | 3.595
0 | 0.092 | 0.00651 | 0.006 | 14.1
0.5 | 0.16 | 0.00595 | 0.005 | 26.871
1 | 0.228 | 0.00578 | 0.005 | 39.445
1.5 | 0.296 | 0.00557 | 0.005 | 53.112
2 | 0.363 | 0.00572 | 0.005 | 63.575
2.5 | 0.431 | 0.00591 | 0.005 | 72.963
3 | 0.498 | 0.00622 | 0.004 | 80.082
3.5 | 0.565 | 0.0065 | 0.004 | 86.964
4 | 0.632 | 0.0069 | 0.004 | 91.581
4.5 | 0.698 | 0.00743 | 0.004 | 94.017
5 | 0.764 | 0.00793 | 0.003 | 96.342
5.5 | 0.829 | 0.00842 | 0.003 | 98.389
6 | 0.893 | 0.01018 | 0.003 | 87.732
6.5 | 0.944 | 0.01024 | 0.002 | 92.134
7 | 0.988 | 0.01156 | 0.002 | 85.444
7.5 | 1.012 | 0.01575 | 0.002 | 64.263
8 | 1.016 | 0.01838 | 0.001 | 55.273
8.5 | 0.944 | 0.02366 | 0.001 | 39.922
9 | 0.596 | 0.02923 | 0.001 | 20.382
9.5 | 0.618 | 0.03418 | 0 | 18.079
10 | 0.64 | 0.0396 | 0 | 16.17
10.5 | 0.603 | 0.0818 | 0 | 7.371
11 | 0.63 | 0.08163 | 0 | 7.719
11.5 | 0.657 | 0.09638 | 0 | 6.814
12 | 0.684 | 0.10259 | -0.001 | 6.664
12.5 | 0.71 | 0.10624 | -0.001 | 6.687
13 | 0.737 | 0.11107 | -0.001 | 6.638
13.5 | 0.765 | 0.1167 | -0.001 | 6.555
14 | 0.794 | 0.12587 | -0.002 | 6.31
14.5 | 0.819 | 0.12576 | -0.002 | 6.516
15 | 0.848 | 0.13241 | -0.002 | 6.402
15.5 | 0.874 | 0.1359 | -0.002 | 6.429
16 | 0.9 | 0.14195 | -0.002 | 6.341
16.5 | 0.927 | 0.14713 | -0.003 | 6.299
17 | 0.956 | 0.15138 | -0.003 | 6.316
17.5 | 0.981 | 0.15349 | -0.003 | 6.389
18 | 1.007 | 0.15995 | -0.004 | 6.295
18.5 | 1.034 | 0.16458 | -0.004 | 6.281
19 | 1.062 | 0.16809 | -0.004 | 6.315
19.5 | 1.087 | 0.17349 | -0.004 | 6.268
20 | 1.115 | 0.17838 | -0.005 | 6.249

## 56. Re 2M Mach 0.50 (2)
BIGFOIL.COM POLAR EXPORT
MID 371
MID 371 |  |  |  | Cl Max: | 1.3137 | at alpha= | 9.5 | deg
XFOIL ncrit=9 |  |  |  | L/D Max: | 117.05 | at alpha= | 5.5 | deg
Re: | 2000000 |  |  | Cd Min: | 0.29537 | at alpha= | -20 | deg
Mach: | 0.5 |  |  | Cl=0 at alpha= | -0.89255 | deg
|  |  |  | @ Cl=0.1, Cd= | 0.0059577
|  |  |  | @ Cl=0.4, Cd= | 0.0051263
|  |  |  | @ Cl=0.6, Cd= | 0.0058147
alpha (deg) | Cl | Cd | Cm | Cl/Cd
-20 | -0.9628 | 0.29537 | 0.1314 | -3.2596
-19.5 | -0.9398 | 0.28677 | 0.1259 | -3.2772
-18.5 | -0.8939 | 0.26962 | 0.1154 | -3.3154
-18 | -0.8707 | 0.26144 | 0.1102 | -3.3304
-17.5 | -0.8473 | 0.2532 | 0.105 | -3.3464
-17 | -0.8238 | 0.24487 | 0.0999 | -3.3642
-16.5 | -0.8003 | 0.23643 | 0.0948 | -3.3849
-16 | -0.7763 | 0.22747 | 0.0897 | -3.4128
-15.5 | -0.7532 | 0.21832 | 0.0844 | -3.45
-15 | -0.7309 | 0.20941 | 0.0791 | -3.4903
-14.5 | -0.7086 | 0.20067 | 0.0741 | -3.5312
-14 | -0.6866 | 0.19198 | 0.0693 | -3.5764
-13.5 | -0.6661 | 0.18313 | 0.0648 | -3.6373
-13 | -0.6448 | 0.17513 | 0.0603 | -3.6818
-12.5 | -0.6242 | 0.16677 | 0.0557 | -3.7429
-12 | -0.6046 | 0.15821 | 0.0511 | -3.8215
-11.5 | -0.586 | 0.14965 | 0.0466 | -3.9158
-11 | -0.5683 | 0.14102 | 0.042 | -4.0299
-10.5 | -0.5524 | 0.13135 | 0.0369 | -4.2056
-10 | -0.5372 | 0.12272 | 0.0324 | -4.3774
-9.5 | -0.5241 | 0.11372 | 0.0278 | -4.6087
-9 | -0.5125 | 0.1048 | 0.0232 | -4.8903
-8 | -0.4914 | 0.08705 | 0.0119 | -5.645
-7.5 | -0.5017 | 0.07654 | 0.0072 | -6.5547
-7 | -0.5085 | 0.06772 | 0.0023 | -7.5089
-6.5 | -0.5223 | 0.05988 | -0.0034 | -8.7224
-6 | -0.5266 | 0.04895 | -0.0113 | -10.7579
-5.5 | -0.519 | 0.03836 | -0.0148 | -13.5297
-5 | -0.495 | 0.02895 | -0.0148 | -17.0984
-4.5 | -0.4617 | 0.01902 | -0.0122 | -24.2744
-4 | -0.4112 | 0.01264 | -0.0086 | -32.5316
-3.5 | -0.348 | 0.01012 | -0.0059 | -34.3874
-3 | -0.2831 | 0.00864 | -0.0036 | -32.7662
-2.5 | -0.2154 | 0.00802 | -0.0022 | -26.8579
-2 | -0.1482 | 0.00752 | -0.0011 | -19.7074
-1.5 | -0.0807 | 0.00727 | -0.0005 | -11.1004
-1 | -0.0137 | 0.00701 | 0 | -1.9544
0 | 0.1138 | 0.00583 | 0.0012 | 19.5197
0.5 | 0.1782 | 0.00552 | 0.0018 | 32.2826
1 | 0.239 | 0.00508 | 0.0032 | 47.0472
1.5 | 0.2977 | 0.00487 | 0.0057 | 61.1294
2 | 0.3719 | 0.00504 | 0.0047 | 73.7897
2.5 | 0.4566 | 0.0053 | 0.0014 | 86.1509
3 | 0.5389 | 0.00557 | -0.0014 | 96.7504
3.5 | 0.6213 | 0.0059 | -0.004 | 105.3051
4 | 0.7045 | 0.00628 | -0.0066 | 112.1815
4.5 | 0.7692 | 0.00669 | -0.0053 | 114.9776
5 | 0.8326 | 0.00713 | -0.0034 | 116.7742
5.5 | 0.8966 | 0.00766 | -0.0015 | 117.0496
6 | 0.9607 | 0.00834 | 0.0006 | 115.1918
6.5 | 1.0244 | 0.00918 | 0.0029 | 111.5904
7 | 1.0894 | 0.00997 | 0.0055 | 109.2678
7.5 | 1.1552 | 0.0108 | 0.0082 | 106.963
8 | 1.2177 | 0.012 | 0.0114 | 101.475
8.5 | 1.2679 | 0.01419 | 0.0156 | 89.3517
9 | 1.3084 | 0.01683 | 0.021 | 77.7421
9.5 | 1.3137 | 0.02052 | 0.0282 | 64.0205
10 | 1.2945 | 0.02774 | 0.0286 | 46.6655
10.5 | 1.267 | 0.03815 | 0.0235 | 33.211
11 | 1.2266 | 0.04966 | 0.018 | 24.7
11.5 | 1.1922 | 0.06046 | 0.0131 | 19.7188
12 | 1.1534 | 0.07206 | 0.0076 | 16.0061
12.5 | 1.116 | 0.08428 | 0.0013 | 13.2416
13 | 1.0845 | 0.09659 | -0.0052 | 11.2279
13.5 | 1.0574 | 0.10913 | -0.0121 | 9.6894
14 | 1.0316 | 0.12233 | -0.0198 | 8.4329
14.5 | 1.0106 | 0.13565 | -0.0278 | 7.4501

## 57. Re 3M Mach 0.00 (1)
BIGFOIL.COM POLAR EXPORT
MID 371
MID 371 |  |  |  | Cl Max: | 1.077 | at alpha= | 10.5 | deg
JavaFoil+Calcfoil stall+Eppler ext transition |  |  |  | L/D Max: | 111.352 | at alpha= | 6 | deg
Re: | 3000000 |  |  | Cd Min: | 0.00506 | at alpha= | 2 | deg
Mach: | 0 |  |  | Cl=0 at alpha= | -0.67797 | deg
|  |  |  | @ Cl=0.1, Cd= | 0.0059259
|  |  |  | @ Cl=0.4, Cd= | 0.0052441
|  |  |  | @ Cl=0.6, Cd= | 0.0060674
alpha (deg) | Cl | Cd | Cm | Cl/Cd
-12.5 | -0.405 | 0.08197 | 0.004 | -4.943
-12 | -0.422 | 0.07709 | 0.004 | -5.472
-11.5 | -0.438 | 0.07346 | 0.004 | -5.958
-11 | -0.452 | 0.06934 | 0.004 | -6.525
-10.5 | -0.466 | 0.06482 | 0.004 | -7.189
-10 | -0.477 | 0.06094 | 0.004 | -7.831
-9.5 | -0.486 | 0.05758 | 0.004 | -8.433
-9 | -0.491 | 0.05412 | 0.004 | -9.07
-8.5 | -0.495 | 0.04913 | 0.004 | -10.082
-8 | -0.495 | 0.04479 | 0.004 | -11.051
-7.5 | -0.596 | 0.00949 | 0.007 | -62.769
-7 | -0.581 | 0.0093 | 0.006 | -62.421
-6.5 | -0.56 | 0.00911 | 0.006 | -61.395
-6 | -0.532 | 0.00888 | 0.006 | -59.986
-5.5 | -0.5 | 0.00871 | 0.006 | -57.343
-5 | -0.461 | 0.00854 | 0.006 | -54.035
-4.5 | -0.418 | 0.00837 | 0.006 | -49.975
-4 | -0.371 | 0.00818 | 0.006 | -45.381
-3.5 | -0.321 | 0.00804 | 0.006 | -39.898
-3 | -0.267 | 0.00793 | 0.006 | -33.712
-2.5 | -0.212 | 0.00783 | 0.006 | -27.075
-2 | -0.155 | 0.00768 | 0.005 | -20.182
-1.5 | -0.097 | 0.00742 | 0.005 | -13.055
-1 | -0.038 | 0.00626 | 0.005 | -6.117
-0.5 | 0.021 | 0.00612 | 0.005 | 3.362
0 | 0.08 | 0.00597 | 0.005 | 13.338
0.5 | 0.139 | 0.00584 | 0.005 | 23.717
1 | 0.197 | 0.00547 | 0.004 | 36.113
1.5 | 0.256 | 0.0053 | 0.004 | 48.372
2 | 0.315 | 0.00506 | 0.004 | 62.308
2.5 | 0.374 | 0.00515 | 0.004 | 72.565
3 | 0.432 | 0.00536 | 0.004 | 80.689
3.5 | 0.491 | 0.00553 | 0.003 | 88.685
4 | 0.549 | 0.00583 | 0.003 | 94.184
4.5 | 0.607 | 0.0061 | 0.003 | 99.468
5 | 0.665 | 0.00645 | 0.003 | 103.067
5.5 | 0.722 | 0.00675 | 0.003 | 106.98
6 | 0.779 | 0.007 | 0.002 | 111.352
6.5 | 0.835 | 0.00793 | 0.002 | 105.342
7 | 0.888 | 0.00844 | 0.002 | 105.188
7.5 | 0.94 | 0.00886 | 0.002 | 106.043
8 | 0.986 | 0.01081 | 0.001 | 91.196
8.5 | 1.026 | 0.01163 | 0.001 | 88.206
9 | 1.042 | 0.01218 | 0.001 | 85.512
9.5 | 1.061 | 0.01346 | 0 | 78.819
10 | 1.074 | 0.01475 | 0 | 72.788
10.5 | 1.077 | 0.01643 | 0 | 65.571
11 | 1.071 | 0.01858 | 0 | 57.619
11.5 | 1.056 | 0.02122 | -0.001 | 49.739
12 | 1.032 | 0.0246 | -0.001 | 41.943
12.5 | 1 | 0.02902 | -0.001 | 34.465
13 | 0.966 | 0.03338 | -0.002 | 28.925
13.5 | 0.924 | 0.0396 | -0.002 | 23.334
14 | 0.881 | 0.04619 | -0.002 | 19.066
14.5 | 0.835 | 0.05382 | -0.002 | 15.514
15 | 0.786 | 0.06442 | -0.003 | 12.195
15.5 | 0.74 | 0.07381 | -0.003 | 10.019

## 58. Re 3M Mach 0.00 (2)
BIGFOIL.COM POLAR EXPORT
MID 371
MID 371 |  |  |  | Cl Max: | 1.5505 | at alpha= | 16 | deg
XFOIL ncrit=9 |  |  |  | L/D Max: | 123.934 | at alpha= | 6 | deg
Re: | 3000000 |  |  | Cd Min: | 0.20278 | at alpha= | -16 | deg
Mach: | 0 |  |  | Cl=0 at alpha= | -0.8287 | deg
|  |  |  | @ Cl=0.1, Cd= | 0.0052563
|  |  |  | @ Cl=0.4, Cd= | 0.0045258
|  |  |  | @ Cl=0.6, Cd= | 0.0052453
alpha (deg) | Cl | Cd | Cm | Cl/Cd
-16 | -0.7125 | 0.20278 | 0.0697 | -3.5137
-15.5 | -0.6955 | 0.19589 | 0.0657 | -3.5505
-15 | -0.6788 | 0.18889 | 0.0617 | -3.5936
-14.5 | -0.6626 | 0.18158 | 0.0577 | -3.6491
-14 | -0.6472 | 0.17397 | 0.0537 | -3.7202
-13.5 | -0.6327 | 0.16602 | 0.0497 | -3.811
-13 | -0.6191 | 0.15796 | 0.0456 | -3.9193
-12.5 | -0.6065 | 0.14892 | 0.0414 | -4.0727
-11 | -0.955 | 0.04477 | -0.0136 | -21.3312
-10.5 | -0.9031 | 0.04629 | -0.0127 | -19.5096
-10 | -0.8155 | 0.05502 | -0.0103 | -14.8219
-9.5 | -0.7566 | 0.0584 | -0.0085 | -12.9555
-9 | -0.8825 | 0.01556 | -0.0063 | -56.7159
-8.5 | -0.8326 | 0.01474 | -0.0053 | -56.4858
-8 | -0.7818 | 0.01381 | -0.0044 | -56.6112
-7.5 | -0.7305 | 0.01277 | -0.0036 | -57.2044
-7 | -0.6786 | 0.01179 | -0.0028 | -57.5573
-6.5 | -0.6258 | 0.01093 | -0.0021 | -57.2553
-6 | -0.5727 | 0.01011 | -0.0015 | -56.6469
-5.5 | -0.519 | 0.00937 | -0.0009 | -55.3895
-5 | -0.4644 | 0.00883 | -0.0004 | -52.5934
-4.5 | -0.4096 | 0.0083 | 0 | -49.3494
-4 | -0.355 | 0.00764 | 0.0006 | -46.466
-3.5 | -0.299 | 0.00739 | 0.0008 | -40.4601
-3 | -0.2429 | 0.00712 | 0.001 | -34.1152
-2.5 | -0.1871 | 0.00682 | 0.0012 | -27.434
-2 | -0.1307 | 0.00662 | 0.0013 | -19.7432
-1.5 | -0.0745 | 0.00644 | 0.0014 | -11.5683
-1 | -0.0185 | 0.00621 | 0.0014 | -2.9791
-0.5 | 0.0355 | 0.0056 | 0.0017 | 6.3393
0 | 0.0907 | 0.0053 | 0.0018 | 17.1132
0.5 | 0.146 | 0.00504 | 0.0019 | 28.9683
1 | 0.2001 | 0.00473 | 0.0023 | 42.3044
1.5 | 0.2509 | 0.00431 | 0.0036 | 58.2135
2 | 0.3035 | 0.00429 | 0.0047 | 70.7459
2.5 | 0.3659 | 0.00442 | 0.0035 | 82.7828
3 | 0.4336 | 0.00463 | 0.0009 | 93.6501
3.5 | 0.4973 | 0.00487 | -0.0008 | 102.115
4 | 0.5647 | 0.0051 | -0.0034 | 110.7255
4.5 | 0.6303 | 0.00537 | -0.0057 | 117.3743
5 | 0.6873 | 0.00566 | -0.006 | 121.4311
5.5 | 0.7388 | 0.00602 | -0.0053 | 122.7243
6 | 0.7907 | 0.00638 | -0.0046 | 123.9342
6.5 | 0.8425 | 0.00684 | -0.004 | 123.1725
7 | 0.8937 | 0.00744 | -0.0034 | 120.121
7.5 | 0.9453 | 0.00797 | -0.0029 | 118.6073
8 | 0.9973 | 0.00844 | -0.0024 | 118.1635
8.5 | 1.0489 | 0.00897 | -0.002 | 116.9342
9 | 1.0978 | 0.00996 | -0.0014 | 110.2209
9.5 | 1.1475 | 0.01075 | -0.0009 | 106.7442
10 | 1.1952 | 0.01178 | -0.0002 | 101.4601
10.5 | 1.2439 | 0.01257 | 0.0004 | 98.9578
11 | 1.2908 | 0.01351 | 0.0011 | 95.544
11.5 | 1.338 | 0.01429 | 0.0018 | 93.6319
12 | 1.3812 | 0.01544 | 0.0029 | 89.456
12.5 | 1.4246 | 0.01639 | 0.0039 | 86.9189
13 | 1.4628 | 0.01766 | 0.0055 | 82.8313
13.5 | 1.4933 | 0.01935 | 0.0078 | 77.1731
14 | 1.5224 | 0.0207 | 0.0104 | 73.5459
14.5 | 1.5286 | 0.02269 | 0.0153 | 67.3689
15 | 1.5396 | 0.0254 | 0.0173 | 60.6142
15.5 | 1.546 | 0.02954 | 0.0174 | 52.3358
16 | 1.5505 | 0.03485 | 0.0155 | 44.4907
16.5 | 1.5443 | 0.04201 | 0.0123 | 36.7603
17 | 1.5304 | 0.05029 | 0.0088 | 30.4315
17.5 | 1.4954 | 0.06151 | 0.0041 | 24.3115
18 | 1.4578 | 0.0734 | -0.0008 | 19.861
18.5 | 1.4072 | 0.08791 | -0.007 | 16.0073
19 | 1.3665 | 0.10175 | -0.0133 | 13.43
19.5 | 1.3201 | 0.11777 | -0.0215 | 11.2091
20 | 1.2523 | 0.13963 | -0.0338 | 8.9687

## 59. Re 3M Mach 0.10 (1)
BIGFOIL.COM POLAR EXPORT
MID 371
MID 371 |  |  |  | Cl Max: | 1.072 | at alpha= | 10 | deg
JavaFoil+Calcfoil stall+Eppler ext transition |  |  |  | L/D Max: | 111.501 | at alpha= | 6 | deg
Re: | 3000000 |  |  | Cd Min: | 0.00506 | at alpha= | 2 | deg
Mach: | 0.1 |  |  | Cl=0 at alpha= | -0.675 | deg
|  |  |  | @ Cl=0.1, Cd= | 0.0059888
|  |  |  | @ Cl=0.4, Cd= | 0.0052454
|  |  |  | @ Cl=0.6, Cd= | 0.0060966
alpha (deg) | Cl | Cd | Cm | Cl/Cd
-12.5 | -0.368 | 0.08259 | 0.004 | -4.46
-12 | -0.387 | 0.07857 | 0.003 | -4.932
-11.5 | -0.406 | 0.07407 | 0.004 | -5.488
-11 | -0.424 | 0.06976 | 0.004 | -6.084
-10.5 | -0.441 | 0.06521 | 0.004 | -6.766
-10 | -0.456 | 0.06133 | 0.004 | -7.432
-9.5 | -0.467 | 0.05803 | 0.004 | -8.051
-9 | -0.476 | 0.05472 | 0.004 | -8.692
-8.5 | -0.482 | 0.05052 | 0.004 | -9.533
-8 | -0.484 | 0.04593 | 0.004 | -10.546
-7.5 | -0.587 | 0.00956 | 0.007 | -61.417
-7 | -0.575 | 0.00934 | 0.007 | -61.549
-6.5 | -0.556 | 0.00915 | 0.006 | -60.809
-6 | -0.531 | 0.00893 | 0.006 | -59.464
-5.5 | -0.499 | 0.00875 | 0.006 | -57.083
-5 | -0.462 | 0.00858 | 0.006 | -53.84
-4.5 | -0.419 | 0.00838 | 0.006 | -50.022
-4 | -0.372 | 0.00821 | 0.006 | -45.379
-3.5 | -0.322 | 0.00806 | 0.006 | -39.959
-3 | -0.268 | 0.00792 | 0.006 | -33.905
-2.5 | -0.213 | 0.00785 | 0.006 | -27.117
-2 | -0.156 | 0.00772 | 0.005 | -20.176
-1.5 | -0.097 | 0.00744 | 0.005 | -13.098
-1 | -0.039 | 0.00627 | 0.005 | -6.141
-0.5 | 0.021 | 0.00613 | 0.005 | 3.375
0 | 0.08 | 0.00606 | 0.005 | 13.204
0.5 | 0.139 | 0.00585 | 0.005 | 23.803
1 | 0.198 | 0.00547 | 0.005 | 36.256
1.5 | 0.258 | 0.00533 | 0.004 | 48.327
2 | 0.317 | 0.00506 | 0.004 | 62.578
2.5 | 0.376 | 0.00516 | 0.004 | 72.807
3 | 0.435 | 0.00537 | 0.004 | 80.982
3.5 | 0.493 | 0.00554 | 0.003 | 89.02
4 | 0.552 | 0.00584 | 0.003 | 94.451
4.5 | 0.61 | 0.00615 | 0.003 | 99.102
5 | 0.668 | 0.0065 | 0.003 | 102.739
5.5 | 0.726 | 0.00677 | 0.003 | 107.234
6 | 0.783 | 0.00702 | 0.002 | 111.501
6.5 | 0.839 | 0.008 | 0.002 | 104.864
7 | 0.892 | 0.00852 | 0.002 | 104.694
7.5 | 0.944 | 0.0089 | 0.002 | 106.056
8 | 0.99 | 0.01095 | 0.001 | 90.395
8.5 | 1.021 | 0.01132 | 0.001 | 90.226
9 | 1.043 | 0.01236 | 0.001 | 84.379
9.5 | 1.061 | 0.01371 | 0 | 77.412
10 | 1.072 | 0.01505 | 0 | 71.204
10.5 | 1.072 | 0.01685 | 0 | 63.628
11 | 1.062 | 0.01917 | 0 | 55.399
11.5 | 1.043 | 0.02203 | -0.001 | 47.326
12 | 1.014 | 0.02568 | -0.001 | 39.506
12.5 | 0.979 | 0.03018 | -0.001 | 32.429
13 | 0.939 | 0.03506 | -0.002 | 26.773
13.5 | 0.892 | 0.04185 | -0.002 | 21.305
14 | 0.844 | 0.04861 | -0.002 | 17.354
14.5 | 0.792 | 0.0576 | -0.002 | 13.745
15 | 0.739 | 0.06831 | -0.002 | 10.817

## 60. Re 3M Mach 0.10 (2)
BIGFOIL.COM POLAR EXPORT
MID 371
MID 371 |  |  |  | Cl Max: | 1.5337 | at alpha= | 15.5 | deg
XFOIL ncrit=9 |  |  |  | L/D Max: | 124.391 | at alpha= | 6 | deg
Re: | 3000000 |  |  | Cd Min: | 0.17466 | at alpha= | -14 | deg
Mach: | 0.1 |  |  | Cl=0 at alpha= | -0.83088 | deg
|  |  |  | @ Cl=0.1, Cd= | 0.0052798
|  |  |  | @ Cl=0.4, Cd= | 0.0045281
|  |  |  | @ Cl=0.6, Cd= | 0.0052501
alpha (deg) | Cl | Cd | Cm | Cl/Cd
-14 | -0.6479 | 0.17466 | 0.0543 | -3.7095
-13.5 | -0.6331 | 0.16669 | 0.0502 | -3.7981
-13 | -0.6192 | 0.15862 | 0.0462 | -3.9037
-12.5 | -0.6062 | 0.14961 | 0.0419 | -4.0519
-12 | -0.5938 | 0.14142 | 0.0379 | -4.1988
-11.5 | -0.5836 | 0.13263 | 0.0337 | -4.4002
-10.5 | -0.7602 | 0.07152 | 0.0012 | -10.6292
-10 | -0.6314 | 0.08935 | 0.0132 | -7.0666
-9.5 | -0.6186 | 0.08395 | 0.0098 | -7.3687
-9 | -0.8865 | 0.01654 | -0.0075 | -53.5973
-8.5 | -0.8376 | 0.01532 | -0.0063 | -54.6736
-8 | -0.7865 | 0.01436 | -0.0053 | -54.7702
-7.5 | -0.7348 | 0.01326 | -0.0044 | -55.4148
-7 | -0.6826 | 0.01219 | -0.0035 | -55.9967
-6.5 | -0.6296 | 0.01124 | -0.0027 | -56.0142
-6 | -0.5762 | 0.01033 | -0.0019 | -55.7793
-5.5 | -0.5222 | 0.00952 | -0.0012 | -54.8529
-5 | -0.4672 | 0.00894 | -0.0007 | -52.2595
-4.5 | -0.4119 | 0.00842 | -0.0002 | -48.9192
-4 | -0.3571 | 0.00768 | 0.0004 | -46.4974
-3.5 | -0.3008 | 0.0074 | 0.0007 | -40.6486
-3 | -0.2443 | 0.00714 | 0.0009 | -34.2157
-2 | -0.1314 | 0.00664 | 0.0012 | -19.7892
-1.5 | -0.0747 | 0.00646 | 0.0013 | -11.5635
-1 | -0.0184 | 0.00623 | 0.0014 | -2.9535
-0.5 | 0.036 | 0.00562 | 0.0016 | 6.4057
0 | 0.0914 | 0.00532 | 0.0018 | 17.1805
0.5 | 0.147 | 0.00506 | 0.0019 | 29.0514
1 | 0.2015 | 0.00474 | 0.0023 | 42.5105
1.5 | 0.2526 | 0.00433 | 0.0036 | 58.3372
2 | 0.3055 | 0.0043 | 0.0047 | 71.0465
2.5 | 0.3682 | 0.00443 | 0.0035 | 83.1151
3 | 0.4363 | 0.00464 | 0.001 | 94.0302
3.5 | 0.5003 | 0.00489 | -0.0007 | 102.3108
4 | 0.5681 | 0.00512 | -0.0033 | 110.957
4.5 | 0.6343 | 0.00539 | -0.0056 | 117.6809
5 | 0.6918 | 0.0057 | -0.006 | 121.3684
5.5 | 0.7437 | 0.00606 | -0.0052 | 122.7228
6 | 0.7961 | 0.0064 | -0.0045 | 124.3906
6.5 | 0.8483 | 0.00687 | -0.0039 | 123.4789
7 | 0.8997 | 0.00752 | -0.0032 | 119.641
7.5 | 0.952 | 0.00802 | -0.0027 | 118.7032
8 | 1.0044 | 0.0085 | -0.0022 | 118.1647
8.5 | 1.0564 | 0.00905 | -0.0017 | 116.7293
9 | 1.1055 | 0.01008 | -0.001 | 109.6726
9.5 | 1.1553 | 0.01095 | -0.0004 | 105.5068
10 | 1.2034 | 0.01198 | 0.0004 | 100.4508
10.5 | 1.2526 | 0.01276 | 0.0011 | 98.1661
11 | 1.3 | 0.01371 | 0.002 | 94.8213
11.5 | 1.3468 | 0.01459 | 0.0028 | 92.3098
12 | 1.3903 | 0.01573 | 0.004 | 88.3853
12.5 | 1.4323 | 0.01684 | 0.0054 | 85.0534
13 | 1.4664 | 0.01846 | 0.0076 | 79.4366
13.5 | 1.4974 | 0.01997 | 0.01 | 74.9825
14 | 1.514 | 0.02157 | 0.0144 | 70.1901
14.5 | 1.5202 | 0.02423 | 0.0177 | 62.7404
15 | 1.5299 | 0.02774 | 0.0185 | 55.1514
15.5 | 1.5337 | 0.03296 | 0.0171 | 46.5322
16 | 1.5289 | 0.04002 | 0.0139 | 38.2034
16.5 | 1.5111 | 0.04894 | 0.0099 | 30.8766
17 | 1.4898 | 0.05829 | 0.0061 | 25.5584
17.5 | 1.4445 | 0.07123 | 0.0006 | 20.2794
18 | 1.4014 | 0.08439 | -0.0049 | 16.6062
18.5 | 1.3517 | 0.09948 | -0.0117 | 13.5877
19 | 1.3083 | 0.11474 | -0.0194 | 11.4023
19.5 | 1.2629 | 0.13162 | -0.0286 | 9.595
20 | 1.2103 | 0.15131 | -0.0402 | 7.9988

## 61. Re 3M Mach 0.25 (1)
BIGFOIL.COM POLAR EXPORT
MID 371
MID 371 |  |  |  | Cl Max: | 1.054 | at alpha= | 9.5 | deg
JavaFoil+Calcfoil stall+Eppler ext transition |  |  |  | L/D Max: | 111.188 | at alpha= | 6 | deg
Re: | 3000000 |  |  | Cd Min: | 0.00514 | at alpha= | 2 | deg
Mach: | 0.25 |  |  | Cl=0 at alpha= | -0.67213 | deg
|  |  |  | @ Cl=0.1, Cd= | 0.006058
|  |  |  | @ Cl=0.4, Cd= | 0.0052967
|  |  |  | @ Cl=0.6, Cd= | 0.07973
alpha (deg) | Cl | Cd | Cm | Cl/Cd
-11.5 | -0.062 | 0.07597 | 0.004 | -0.817
-11 | -0.138 | 0.07199 | 0.004 | -1.912
-10.5 | -0.204 | 0.06832 | 0.004 | -2.989
-10 | -0.257 | 0.06444 | 0.003 | -3.983
-9.5 | -0.302 | 0.06073 | 0.003 | -4.979
-9 | -0.342 | 0.0568 | 0.004 | -6.022
-8.5 | -0.375 | 0.05335 | 0.003 | -7.026
-8 | -0.4 | 0.04987 | 0.004 | -8.028
-7.5 | -0.418 | 0.04651 | 0.004 | -8.989
-7 | -0.427 | 0.04379 | 0.004 | -9.742
-6.5 | -0.526 | 0.00932 | 0.007 | -56.39
-6 | -0.514 | 0.00913 | 0.007 | -56.275
-5.5 | -0.492 | 0.00894 | 0.006 | -55.027
-5 | -0.461 | 0.00874 | 0.006 | -52.814
-4.5 | -0.423 | 0.00854 | 0.006 | -49.567
-4 | -0.378 | 0.00835 | 0.006 | -45.292
-3.5 | -0.329 | 0.00819 | 0.006 | -40.088
-3 | -0.275 | 0.00805 | 0.006 | -34.149
-2.5 | -0.218 | 0.00792 | 0.006 | -27.569
-2 | -0.16 | 0.0078 | 0.006 | -20.489
-1.5 | -0.1 | 0.0075 | 0.005 | -13.337
-1 | -0.04 | 0.00719 | 0.005 | -5.507
-0.5 | 0.021 | 0.0062 | 0.005 | 3.429
0 | 0.082 | 0.00612 | 0.005 | 13.438
0.5 | 0.143 | 0.00591 | 0.005 | 24.193
1 | 0.204 | 0.00564 | 0.005 | 36.16
1.5 | 0.265 | 0.0055 | 0.004 | 48.143
2 | 0.325 | 0.00514 | 0.004 | 63.362
2.5 | 0.386 | 0.00525 | 0.004 | 73.475
3 | 0.446 | 0.00545 | 0.004 | 81.852
3.5 | 0.507 | 0.00564 | 0.004 | 89.804
4 | 0.567 | 0.00596 | 0.003 | 95.051
4.5 | 0.626 | 0.00632 | 0.003 | 99.12
5 | 0.686 | 0.00666 | 0.003 | 103.003
5.5 | 0.745 | 0.00696 | 0.003 | 106.988
6 | 0.804 | 0.00723 | 0.002 | 111.188
6.5 | 0.861 | 0.00832 | 0.002 | 103.512
7 | 0.915 | 0.00882 | 0.002 | 103.694
7.5 | 0.966 | 0.00928 | 0.002 | 104.096
8 | 1 | 0.01078 | 0.001 | 92.763
8.5 | 1.027 | 0.01234 | 0.001 | 83.218
9 | 1.046 | 0.01372 | 0.001 | 76.237
9.5 | 1.054 | 0.01532 | 0 | 68.809
10 | 1.049 | 0.0172 | 0 | 60.99
10.5 | 1.027 | 0.02008 | 0 | 51.122
11 | 0.991 | 0.02329 | 0 | 42.534
11.5 | 0.939 | 0.0276 | -0.001 | 34.036
12 | 0.875 | 0.03309 | -0.001 | 26.436
12.5 | 0.799 | 0.03973 | -0.001 | 20.103
13 | 0.714 | 0.04734 | -0.002 | 15.082
13.5 | 0.622 | 0.05625 | -0.002 | 11.065
14 | 0.525 | 0.06758 | -0.002 | 7.769
14.5 | 0.425 | 0.07973 | -0.002 | 5.33

## 62. Re 3M Mach 0.25 (2)
BIGFOIL.COM POLAR EXPORT
MID 371
MID 371 |  |  |  | Cl Max: | 1.4532 | at alpha= | 13.5 | deg
XFOIL ncrit=9 |  |  |  | L/D Max: | 124.773 | at alpha= | 6 | deg
Re: | 3000000 |  |  | Cd Min: | 0.2075 | at alpha= | -16 | deg
Mach: | 0.25 |  |  | Cl=0 at alpha= | -0.84135 | deg
|  |  |  | @ Cl=0.1, Cd= | 0.0053708
|  |  |  | @ Cl=0.4, Cd= | 0.0045577
|  |  |  | @ Cl=0.6, Cd= | 0.0052869
alpha (deg) | Cl | Cd | Cm | Cl/Cd
-16 | -0.7241 | 0.2075 | 0.0739 | -3.4896
-15.5 | -0.7056 | 0.20056 | 0.0698 | -3.5181
-15 | -0.6874 | 0.19343 | 0.0656 | -3.5537
-14.5 | -0.6698 | 0.18598 | 0.0615 | -3.6015
-14 | -0.6527 | 0.17829 | 0.0573 | -3.6609
-13.5 | -0.6364 | 0.17014 | 0.0531 | -3.7404
-13 | -0.6206 | 0.16182 | 0.0489 | -3.8351
-12.5 | -0.6063 | 0.15311 | 0.0446 | -3.9599
-12 | -0.5924 | 0.14488 | 0.0405 | -4.0889
-11.5 | -0.5805 | 0.13613 | 0.0363 | -4.2643
-11 | -0.5696 | 0.12755 | 0.0321 | -4.4657
-10.5 | -0.5621 | 0.11813 | 0.0277 | -4.7583
-10 | -0.5535 | 0.10972 | 0.0236 | -5.0447
-9.5 | -0.5495 | 0.10047 | 0.0191 | -5.4693
-8 | -0.6804 | 0.05024 | -0.0111 | -13.543
-7 | -0.7004 | 0.01587 | -0.0077 | -44.1336
-6.5 | -0.6481 | 0.01383 | -0.0062 | -46.8619
-6 | -0.5944 | 0.01204 | -0.0047 | -49.3688
-5.5 | -0.5393 | 0.01063 | -0.0035 | -50.7338
-5 | -0.4827 | 0.00969 | -0.0025 | -49.8142
-4.5 | -0.4255 | 0.00893 | -0.0016 | -47.6484
-4 | -0.369 | 0.00797 | -0.0006 | -46.2986
-3.5 | -0.3107 | 0.00755 | -0.0001 | -41.1523
-3 | -0.252 | 0.00725 | 0.0004 | -34.7586
-2.5 | -0.1934 | 0.00698 | 0.0007 | -27.7077
-2 | -0.135 | 0.0067 | 0.0009 | -20.1493
-1 | -0.0178 | 0.00632 | 0.0012 | -2.8165
-0.5 | 0.0383 | 0.00571 | 0.0015 | 6.7075
0 | 0.0956 | 0.00539 | 0.0017 | 17.7365
0.5 | 0.1529 | 0.00514 | 0.0019 | 29.7471
1 | 0.2093 | 0.00482 | 0.0023 | 43.4232
1.5 | 0.2623 | 0.0044 | 0.0036 | 59.6136
2 | 0.3165 | 0.00436 | 0.0048 | 72.5917
2.5 | 0.3808 | 0.0045 | 0.0038 | 84.6222
3 | 0.4507 | 0.00471 | 0.0013 | 95.69
3.5 | 0.5177 | 0.00496 | -0.0005 | 104.375
4 | 0.5874 | 0.00523 | -0.0029 | 112.3136
4.5 | 0.6561 | 0.00554 | -0.0052 | 118.4296
5 | 0.7176 | 0.00584 | -0.0058 | 122.8767
5.5 | 0.7715 | 0.00623 | -0.0048 | 123.8363
6 | 0.826 | 0.00662 | -0.0039 | 124.7734
6.5 | 0.8801 | 0.00717 | -0.003 | 122.7476
7 | 0.9341 | 0.00782 | -0.0021 | 119.4501
7.5 | 0.989 | 0.00832 | -0.0013 | 118.8702
8 | 1.0443 | 0.00879 | -0.0005 | 118.8055
8.5 | 1.0962 | 0.00982 | 0.0006 | 111.6293
9 | 1.1484 | 0.01079 | 0.0017 | 106.4319
9.5 | 1.1985 | 0.01198 | 0.003 | 100.0417
10 | 1.2499 | 0.01292 | 0.0042 | 96.7415
10.5 | 1.2998 | 0.01396 | 0.0057 | 93.1089
11 | 1.3461 | 0.01525 | 0.0075 | 88.2689
11.5 | 1.3904 | 0.01656 | 0.0095 | 83.9614
12 | 1.4257 | 0.01839 | 0.0123 | 77.5258
12.5 | 1.4516 | 0.02041 | 0.0161 | 71.122
13 | 1.451 | 0.02325 | 0.0215 | 62.4086
13.5 | 1.4532 | 0.02788 | 0.0222 | 52.1234
14 | 1.4483 | 0.03504 | 0.0192 | 41.3328
14.5 | 1.4288 | 0.04462 | 0.0144 | 32.0215
15 | 1.4026 | 0.05494 | 0.0097 | 25.5297
15.5 | 1.3567 | 0.06792 | 0.0039 | 19.975
16 | 1.3181 | 0.08033 | -0.0015 | 16.4086
16.5 | 1.2762 | 0.09375 | -0.0074 | 13.6128
17 | 1.2284 | 0.1091 | -0.0148 | 11.2594
17.5 | 1.193 | 0.12356 | -0.0223 | 9.6552
18 | 1.1589 | 0.1388 | -0.0309 | 8.3494
18.5 | 1.1319 | 0.15356 | -0.0396 | 7.3711

## 63. Re 3M Mach 0.50 (1)
BIGFOIL.COM POLAR EXPORT
MID 371
MID 371 |  |  |  | Cl Max: | 1.117 | at alpha= | 20 | deg
JavaFoil+Calcfoil stall+Eppler ext transition |  |  |  | L/D Max: | 105.008 | at alpha= | 5.5 | deg
Re: | 3000000 |  |  | Cd Min: | 0.00565 | at alpha= | 2.5 | deg
Mach: | 0.5 |  |  | Cl=0 at alpha= | -0.67647 | deg
|  |  |  | @ Cl=0.1, Cd= | 0.0063418
|  |  |  | @ Cl=0.4, Cd= | 0.0056591
|  |  |  | @ Cl=0.6, Cd= | 0.0064355
alpha (deg) | Cl | Cd | Cm | Cl/Cd
-20 | -1.037 | 0.16555 | 0.004 | -6.265
-19.5 | -1.011 | 0.16151 | 0.004 | -6.261
-19 | -0.986 | 0.15658 | 0.004 | -6.294
-18.5 | -0.961 | 0.15432 | 0.004 | -6.226
-18 | -0.932 | 0.14701 | 0.004 | -6.34
-17.5 | -0.906 | 0.14471 | 0.004 | -6.259
-17 | -0.879 | 0.13771 | 0.004 | -6.385
-16.5 | -0.853 | 0.13418 | 0.004 | -6.358
-16 | -0.827 | 0.12838 | 0.004 | -6.443
-15.5 | -0.801 | 0.12487 | 0.004 | -6.415
-15 | -0.773 | 0.12196 | 0.004 | -6.337
-14.5 | -0.746 | 0.11603 | 0.004 | -6.433
-14 | -0.72 | 0.11246 | 0.004 | -6.403
-13.5 | -0.694 | 0.10891 | 0.004 | -6.369
-13 | -0.667 | 0.10591 | 0.004 | -6.299
-12.5 | -0.64 | 0.10172 | 0.004 | -6.289
-12 | -0.613 | 0.09746 | 0.004 | -6.288
-11.5 | -0.586 | 0.11386 | 0.004 | -5.144
-11 | -0.56 | 0.08999 | 0.004 | -6.218
-10.5 | -0.532 | 0.0779 | 0.004 | -6.833
-10 | -0.506 | 0.06872 | 0.004 | -7.358
-9.5 | -0.479 | 0.06226 | 0.004 | -7.695
-9 | -0.451 | 0.06566 | 0.004 | -6.873
-8.5 | -0.425 | 0.0574 | 0.004 | -7.401
-8 | -0.397 | 0.05587 | 0.003 | -7.113
-7.5 | -0.371 | 0.05147 | 0.003 | -7.2
-7 | -0.346 | 0.04545 | 0.004 | -7.61
-6.5 | -0.318 | 0.04384 | 0.004 | -7.262
-6 | -0.293 | 0.03905 | 0.004 | -7.51
-5.5 | -0.262 | 0.04052 | 0.003 | -6.473
-5 | -0.237 | 0.0365 | 0.004 | -6.494
-4.5 | -0.211 | 0.03332 | 0.004 | -6.332
-4 | -0.347 | 0.00901 | 0.007 | -38.563
-3.5 | -0.341 | 0.00877 | 0.007 | -38.951
-3 | -0.297 | 0.00855 | 0.007 | -34.766
-2.5 | -0.24 | 0.00831 | 0.006 | -28.945
-2 | -0.178 | 0.00814 | 0.006 | -21.806
-1.5 | -0.112 | 0.00798 | 0.006 | -13.976
-1 | -0.044 | 0.00768 | 0.006 | -5.754
-0.5 | 0.024 | 0.00643 | 0.006 | 3.692
0 | 0.092 | 0.00635 | 0.006 | 14.472
0.5 | 0.16 | 0.00628 | 0.005 | 25.445
1 | 0.228 | 0.00604 | 0.005 | 37.713
1.5 | 0.296 | 0.00576 | 0.005 | 51.341
2 | 0.363 | 0.00567 | 0.005 | 64.147
2.5 | 0.431 | 0.00565 | 0.005 | 76.31
3 | 0.498 | 0.00583 | 0.004 | 85.475
3.5 | 0.565 | 0.00619 | 0.004 | 91.277
4 | 0.632 | 0.00666 | 0.004 | 94.944
4.5 | 0.698 | 0.00711 | 0.004 | 98.246
5 | 0.764 | 0.00749 | 0.003 | 102.027
5.5 | 0.829 | 0.00789 | 0.003 | 105.008
6 | 0.893 | 0.00942 | 0.003 | 94.763
6.5 | 0.954 | 0.0101 | 0.002 | 94.432
7 | 0.994 | 0.01006 | 0.002 | 98.878
7.5 | 1.017 | 0.01435 | 0.002 | 70.867
8 | 1.023 | 0.01658 | 0.001 | 61.687
8.5 | 0.952 | 0.02116 | 0.001 | 45.016
9 | 0.601 | 0.02608 | 0.001 | 23.051
9.5 | 0.624 | 0.03051 | 0 | 20.444
10 | 0.646 | 0.03539 | 0 | 18.264
10.5 | 0.605 | 0.07917 | 0 | 7.641
11 | 0.654 | 0.06839 | 0 | 9.557
11.5 | 0.67 | 0.07818 | -0.001 | 8.568
12 | 0.684 | 0.09573 | -0.001 | 7.148
12.5 | 0.711 | 0.09934 | -0.001 | 7.157
13 | 0.739 | 0.1059 | -0.001 | 6.98
13.5 | 0.766 | 0.11042 | -0.001 | 6.933
14 | 0.795 | 0.12017 | -0.002 | 6.619
14.5 | 0.82 | 0.11873 | -0.002 | 6.907
15 | 0.849 | 0.12543 | -0.002 | 6.768
15.5 | 0.874 | 0.12647 | -0.002 | 6.911
16 | 0.901 | 0.13289 | -0.002 | 6.777
16.5 | 0.927 | 0.13672 | -0.003 | 6.783
17 | 0.957 | 0.14425 | -0.003 | 6.637
17.5 | 0.981 | 0.14495 | -0.003 | 6.769
18 | 1.008 | 0.15017 | -0.004 | 6.711
18.5 | 1.037 | 0.15609 | -0.004 | 6.641
19 | 1.062 | 0.15896 | -0.004 | 6.681
19.5 | 1.088 | 0.1631 | -0.005 | 6.673
20 | 1.117 | 0.16931 | -0.005 | 6.598

## 64. Re 3M Mach 0.50 (2)
BIGFOIL.COM POLAR EXPORT
MID 371
MID 371 |  |  |  | Cl Max: | 1.3481 | at alpha= | 9.5 | deg
XFOIL ncrit=9 |  |  |  | L/D Max: | 126.697 | at alpha= | 5 | deg
Re: | 3000000 |  |  | Cd Min: | 0.29632 | at alpha= | -20 | deg
Mach: | 0.5 |  |  | Cl=0 at alpha= | -0.88181 | deg
|  |  |  | @ Cl=0.1, Cd= | 0.0058106
|  |  |  | @ Cl=0.4, Cd= | 0.0047053
|  |  |  | @ Cl=0.6, Cd= | 0.0054008
alpha (deg) | Cl | Cd | Cm | Cl/Cd
-20 | -0.9638 | 0.29632 | 0.1321 | -3.2526
-19.5 | -0.9406 | 0.28774 | 0.1267 | -3.2689
-19 | -0.9173 | 0.27917 | 0.1212 | -3.2858
-18.5 | -0.8939 | 0.27059 | 0.1159 | -3.3035
-18 | -0.8704 | 0.26189 | 0.1106 | -3.3235
-17.5 | -0.8469 | 0.25313 | 0.1053 | -3.3457
-17 | -0.8235 | 0.2444 | 0.1001 | -3.3695
-16.5 | -0.8002 | 0.23558 | 0.0949 | -3.3967
-16 | -0.7772 | 0.22653 | 0.0897 | -3.4309
-15.5 | -0.7556 | 0.21799 | 0.0847 | -3.4662
-15 | -0.7326 | 0.20999 | 0.0799 | -3.4887
-14.5 | -0.7097 | 0.20159 | 0.075 | -3.5205
-14 | -0.6866 | 0.1926 | 0.0701 | -3.5649
-13.5 | -0.6649 | 0.18368 | 0.0651 | -3.6199
-13 | -0.644 | 0.17494 | 0.0602 | -3.6813
-12.5 | -0.6238 | 0.16605 | 0.0554 | -3.7567
-12 | -0.6041 | 0.15736 | 0.0508 | -3.839
-11.5 | -0.586 | 0.14841 | 0.0461 | -3.9485
-11 | -0.5686 | 0.13959 | 0.0415 | -4.0734
-10.5 | -0.5535 | 0.13035 | 0.0368 | -4.2463
-10 | -0.5382 | 0.12175 | 0.0324 | -4.4205
-9 | -0.5174 | 0.10388 | 0.0231 | -4.9807
-8.5 | -0.5071 | 0.09487 | 0.0175 | -5.3452
-8 | -0.5035 | 0.08621 | 0.0132 | -5.8404
-7.5 | -0.503 | 0.0774 | 0.0085 | -6.4987
-7 | -0.5104 | 0.06802 | 0.0029 | -7.5037
-6.5 | -0.5305 | 0.05883 | -0.0042 | -9.0175
-6 | -0.5334 | 0.04784 | -0.0118 | -11.1497
-5.5 | -0.5247 | 0.03731 | -0.0149 | -14.0633
-5 | -0.5051 | 0.02625 | -0.0143 | -19.2419
-4.5 | -0.4724 | 0.01624 | -0.0112 | -29.0887
-4 | -0.4178 | 0.01112 | -0.0078 | -37.5719
-3.5 | -0.3536 | 0.00904 | -0.005 | -39.115
-2.5 | -0.2184 | 0.00744 | -0.0017 | -29.3548
-2 | -0.1503 | 0.0071 | -0.0008 | -21.169
-1 | -0.0154 | 0.00659 | 0.0003 | -2.3369
0 | 0.1149 | 0.00571 | 0.0013 | 20.1226
0.5 | 0.1804 | 0.00543 | 0.0016 | 33.2228
1 | 0.245 | 0.00515 | 0.0022 | 47.5728
1.5 | 0.307 | 0.00478 | 0.0034 | 64.2259
2 | 0.3671 | 0.00463 | 0.0054 | 79.2873
2.5 | 0.437 | 0.00479 | 0.0054 | 91.2317
3 | 0.5166 | 0.00505 | 0.0032 | 102.297
3.5 | 0.5977 | 0.00539 | 0.0008 | 110.8905
4 | 0.6767 | 0.00576 | -0.001 | 117.4826
4.5 | 0.7581 | 0.00615 | -0.003 | 123.2683
5 | 0.8362 | 0.0066 | -0.0041 | 126.697
5.5 | 0.8996 | 0.00714 | -0.002 | 125.9944
6 | 0.9633 | 0.00782 | 0.0002 | 123.1841
6.5 | 1.028 | 0.00854 | 0.0025 | 120.3747
7 | 1.0951 | 0.00912 | 0.005 | 120.0768
7.5 | 1.1623 | 0.00984 | 0.0077 | 118.1199
8 | 1.2226 | 0.01128 | 0.011 | 108.3865
8.5 | 1.2781 | 0.01311 | 0.0151 | 97.4905
9 | 1.3283 | 0.01526 | 0.0203 | 87.0446
9.5 | 1.3481 | 0.01878 | 0.0272 | 71.7838
10 | 1.3255 | 0.0251 | 0.0303 | 52.8088
10.5 | 1.2972 | 0.03587 | 0.0243 | 36.1639
11 | 1.2561 | 0.04762 | 0.0184 | 26.3776
11.5 | 1.2221 | 0.05836 | 0.0136 | 20.9407
12 | 1.1809 | 0.07 | 0.0081 | 16.87
12.5 | 1.1404 | 0.0821 | 0.0022 | 13.8904
13 | 1.1066 | 0.09412 | -0.0036 | 11.7573
13.5 | 1.0773 | 0.10637 | -0.0099 | 10.1279
14 | 1.0484 | 0.11952 | -0.0173 | 8.7718
14.5 | 1.0263 | 0.13265 | -0.025 | 7.7369

## 65. Re 4M Mach 0.00 (1)
BIGFOIL.COM POLAR EXPORT
MID 371
MID 371 |  |  |  | Cl Max: | 1.082 | at alpha= | 10.5 | deg
JavaFoil+Calcfoil stall+Eppler ext transition |  |  |  | L/D Max: | 115.669 | at alpha= | 6 | deg
Re: | 4000000 |  |  | Cd Min: | 0.0052 | at alpha= | 3 | deg
Mach: | 0 |  |  | Cl=0 at alpha= | -0.67797 | deg
|  |  |  | @ Cl=0.1, Cd= | 0.0059697
|  |  |  | @ Cl=0.4, Cd= | 0.0053214
|  |  |  | @ Cl=0.6, Cd= | 0.0059438
alpha (deg) | Cl | Cd | Cm | Cl/Cd
-13.5 | -0.372 | 0.0886 | 0.004 | -4.195
-13 | -0.389 | 0.08403 | 0.004 | -4.629
-12.5 | -0.406 | 0.07935 | 0.004 | -5.119
-12 | -0.423 | 0.07463 | 0.004 | -5.671
-11.5 | -0.439 | 0.07115 | 0.004 | -6.17
-11 | -0.454 | 0.0668 | 0.004 | -6.797
-10.5 | -0.468 | 0.06185 | 0.004 | -7.575
-10 | -0.48 | 0.05775 | 0.004 | -8.32
-9.5 | -0.489 | 0.05431 | 0.004 | -9.007
-9 | -0.496 | 0.04983 | 0.004 | -9.96
-8.5 | -0.605 | 0.01064 | 0.007 | -56.893
-8 | -0.605 | 0.00952 | 0.007 | -63.504
-7.5 | -0.596 | 0.00925 | 0.007 | -64.39
-7 | -0.581 | 0.00904 | 0.006 | -64.193
-6.5 | -0.56 | 0.00882 | 0.006 | -63.408
-6 | -0.532 | 0.0086 | 0.006 | -61.92
-5.5 | -0.5 | 0.00845 | 0.006 | -59.101
-5 | -0.461 | 0.00826 | 0.006 | -55.84
-4.5 | -0.418 | 0.00809 | 0.006 | -51.726
-4 | -0.371 | 0.00792 | 0.006 | -46.853
-3.5 | -0.321 | 0.00779 | 0.006 | -41.178
-3 | -0.267 | 0.00768 | 0.006 | -34.786
-2.5 | -0.212 | 0.00757 | 0.006 | -27.975
-2 | -0.155 | 0.00745 | 0.005 | -20.803
-1.5 | -0.097 | 0.00717 | 0.005 | -13.525
-1 | -0.038 | 0.00691 | 0.005 | -5.546
-0.5 | 0.021 | 0.0061 | 0.005 | 3.372
0 | 0.08 | 0.00599 | 0.005 | 13.297
0.5 | 0.139 | 0.00593 | 0.005 | 23.382
1 | 0.197 | 0.00587 | 0.004 | 33.654
1.5 | 0.256 | 0.00555 | 0.004 | 46.222
2 | 0.315 | 0.00539 | 0.004 | 58.467
2.5 | 0.374 | 0.00542 | 0.004 | 69.025
3 | 0.432 | 0.0052 | 0.004 | 83.09
3.5 | 0.491 | 0.0054 | 0.003 | 90.837
4 | 0.549 | 0.00568 | 0.003 | 96.717
4.5 | 0.607 | 0.00598 | 0.003 | 101.458
5 | 0.665 | 0.00628 | 0.003 | 105.847
5.5 | 0.722 | 0.00653 | 0.003 | 110.616
6 | 0.779 | 0.00674 | 0.002 | 115.669
6.5 | 0.835 | 0.00769 | 0.002 | 108.577
7 | 0.888 | 0.008 | 0.002 | 110.974
7.5 | 0.94 | 0.00839 | 0.002 | 111.935
8 | 0.986 | 0.01022 | 0.001 | 96.478
8.5 | 1.026 | 0.01096 | 0.001 | 93.611
9 | 1.047 | 0.01083 | 0.001 | 96.715
9.5 | 1.065 | 0.01261 | 0 | 84.428
10 | 1.078 | 0.01378 | 0 | 78.183
10.5 | 1.082 | 0.01527 | 0 | 70.828
11 | 1.076 | 0.01715 | 0 | 62.757
11.5 | 1.062 | 0.01943 | -0.001 | 54.654
12 | 1.039 | 0.02236 | -0.001 | 46.46
12.5 | 1.008 | 0.02628 | -0.001 | 38.341
13 | 0.973 | 0.0303 | -0.002 | 32.098
13.5 | 0.931 | 0.03601 | -0.002 | 25.85
14 | 0.887 | 0.04203 | -0.002 | 21.111
14.5 | 0.842 | 0.04902 | -0.002 | 17.168
15 | 0.793 | 0.05853 | -0.003 | 13.541
15.5 | 0.746 | 0.06706 | -0.003 | 11.131

## 66. Re 4M Mach 0.00 (2)
BIGFOIL.COM POLAR EXPORT
MID 371
MID 371 |  |  |  | Cl Max: | 1.5861 | at alpha= | 15.5 | deg
XFOIL ncrit=9 |  |  |  | L/D Max: | 130.033 | at alpha= | 6 | deg
Re: | 4000000 |  |  | Cd Min: | 0.12534 | at alpha= | 20 | deg
Mach: | 0 |  |  | Cl=0 at alpha= | -0.82664 | deg
|  |  |  | @ Cl=0.1, Cd= | 0.0052352
|  |  |  | @ Cl=0.4, Cd= | 0.0043234
|  |  |  | @ Cl=0.6, Cd= | 0.0050455
alpha (deg) | Cl | Cd | Cm | Cl/Cd
-14 | -1.1822 | 0.04261 | -0.0238 | -27.7447
-13.5 | -1.2405 | 0.03419 | -0.018 | -36.2825
-13 | -1.2346 | 0.02876 | -0.0151 | -42.9277
-12.5 | -1.206 | 0.02546 | -0.0131 | -47.3684
-12 | -1.1724 | 0.02243 | -0.0113 | -52.2693
-11.5 | -1.129 | 0.02068 | -0.0101 | -54.5938
-11 | -1.0835 | 0.01912 | -0.0091 | -56.6684
-10.5 | -1.0314 | 0.01868 | -0.0086 | -55.2141
-10 | -0.9825 | 0.01726 | -0.008 | -56.9235
-9.5 | -0.936 | 0.01642 | -0.0063 | -57.0037
-9 | -0.8847 | 0.01586 | -0.0056 | -55.7818
-8.5 | -0.8435 | 0.01256 | -0.0036 | -67.1576
-8 | -0.7914 | 0.01174 | -0.0029 | -67.4106
-7.5 | -0.7386 | 0.01099 | -0.0023 | -67.2066
-7 | -0.6853 | 0.0103 | -0.0017 | -66.534
-6.5 | -0.6315 | 0.00966 | -0.0011 | -65.3727
-6 | -0.5775 | 0.00904 | -0.0006 | -63.8827
-5.5 | -0.5231 | 0.00846 | -0.0001 | -61.8322
-5 | -0.468 | 0.00801 | 0.0002 | -58.427
-4.5 | -0.4125 | 0.00764 | 0.0006 | -53.9921
-4 | -0.3566 | 0.00736 | 0.0008 | -48.4511
-3.5 | -0.3008 | 0.00701 | 0.0011 | -42.9101
-3 | -0.2445 | 0.00681 | 0.0012 | -35.9031
-2.5 | -0.1882 | 0.00658 | 0.0014 | -28.6018
-2 | -0.132 | 0.00635 | 0.0015 | -20.7874
-1.5 | -0.0754 | 0.00624 | 0.0015 | -12.0833
-1 | -0.019 | 0.00605 | 0.0016 | -3.1405
-0.5 | 0.0358 | 0.00558 | 0.0017 | 6.4158
0 | 0.0912 | 0.00527 | 0.0018 | 17.3055
0.5 | 0.1468 | 0.00505 | 0.0019 | 29.0693
1 | 0.2023 | 0.00483 | 0.002 | 41.8841
1.5 | 0.2567 | 0.00454 | 0.0023 | 56.5419
2 | 0.3082 | 0.00423 | 0.0034 | 72.8605
2.5 | 0.3611 | 0.00422 | 0.0044 | 85.5687
3 | 0.4213 | 0.00438 | 0.0036 | 96.1872
3.5 | 0.4876 | 0.00461 | 0.0013 | 105.7701
4 | 0.5506 | 0.00485 | -0.0003 | 113.5258
4.5 | 0.6163 | 0.00511 | -0.0026 | 120.6067
5.5 | 0.7402 | 0.00576 | -0.0056 | 128.5069
6 | 0.7919 | 0.00609 | -0.0048 | 130.0328
6.5 | 0.8433 | 0.0066 | -0.0042 | 127.7727
7 | 0.8946 | 0.00717 | -0.0036 | 124.7699
7.5 | 0.9467 | 0.0076 | -0.0031 | 124.5658
8 | 0.9993 | 0.00795 | -0.0027 | 125.6981
8.5 | 1.049 | 0.00881 | -0.0021 | 119.0692
9 | 1.0996 | 0.0095 | -0.0016 | 115.7474
9.5 | 1.149 | 0.01036 | -0.001 | 110.9073
10 | 1.1981 | 0.01119 | -0.0004 | 107.0688
10.5 | 1.2475 | 0.01191 | 0.0001 | 104.7439
11 | 1.2962 | 0.01264 | 0.0006 | 102.5475
11.5 | 1.3436 | 0.01345 | 0.0013 | 99.8959
12 | 1.3894 | 0.01435 | 0.0021 | 96.8223
12.5 | 1.4332 | 0.01535 | 0.0031 | 93.3681
13 | 1.4734 | 0.01654 | 0.0045 | 89.081
13.5 | 1.5123 | 0.01767 | 0.006 | 85.5857
14 | 1.5462 | 0.01895 | 0.008 | 81.5937
14.5 | 1.5683 | 0.02049 | 0.0116 | 76.5398
15 | 1.5737 | 0.02264 | 0.0161 | 69.5097
15.5 | 1.5861 | 0.02553 | 0.0175 | 62.1269
16 | 1.5794 | 0.03188 | 0.0157 | 49.542
16.5 | 1.5822 | 0.03776 | 0.0131 | 41.9015
17 | 1.5722 | 0.04545 | 0.0098 | 34.5919
17.5 | 1.5465 | 0.05534 | 0.0056 | 27.9454
18 | 1.5158 | 0.06597 | 0.0013 | 22.9771
18.5 | 1.4822 | 0.07741 | -0.0033 | 19.1474
19 | 1.4237 | 0.09282 | -0.0095 | 15.3383
19.5 | 1.3702 | 0.10855 | -0.0165 | 12.6228
20 | 1.3207 | 0.12534 | -0.0252 | 10.5369

## 67. Re 4M Mach 0.10 (1)
BIGFOIL.COM POLAR EXPORT
MID 371
MID 371 |  |  |  | Cl Max: | 1.077 | at alpha= | 10.5 | deg
JavaFoil+Calcfoil stall+Eppler ext transition |  |  |  | L/D Max: | 115.297 | at alpha= | 6 | deg
Re: | 4000000 |  |  | Cd Min: | 0.00521 | at alpha= | 3 | deg
Mach: | 0.1 |  |  | Cl=0 at alpha= | -0.675 | deg
|  |  |  | @ Cl=0.1, Cd= | 0.0059697
|  |  |  | @ Cl=0.4, Cd= | 0.0053346
|  |  |  | @ Cl=0.6, Cd= | 0.0059714
alpha (deg) | Cl | Cd | Cm | Cl/Cd
-13 | -0.35 | 0.08454 | 0.004 | -4.134
-12.5 | -0.369 | 0.08009 | 0.004 | -4.609
-12 | -0.388 | 0.07631 | 0.004 | -5.088
-11.5 | -0.407 | 0.07199 | 0.004 | -5.661
-11 | -0.426 | 0.06759 | 0.004 | -6.299
-10.5 | -0.443 | 0.06269 | 0.004 | -7.068
-10 | -0.458 | 0.05856 | 0.004 | -7.827
-9.5 | -0.47 | 0.05501 | 0.004 | -8.55
-9 | -0.48 | 0.05113 | 0.004 | -9.385
-8.5 | -0.488 | 0.04579 | 0.004 | -10.659
-8 | -0.593 | 0.00961 | 0.007 | -61.755
-7.5 | -0.587 | 0.00932 | 0.007 | -63.061
-7 | -0.575 | 0.00908 | 0.007 | -63.321
-6.5 | -0.556 | 0.00887 | 0.006 | -62.72
-6 | -0.531 | 0.00865 | 0.006 | -61.373
-5.5 | -0.499 | 0.00849 | 0.006 | -58.818
-5 | -0.462 | 0.00829 | 0.006 | -55.715
-4.5 | -0.419 | 0.00812 | 0.006 | -51.628
-4 | -0.372 | 0.00795 | 0.006 | -46.88
-3.5 | -0.322 | 0.0078 | 0.006 | -41.264
-3 | -0.268 | 0.00769 | 0.006 | -34.91
-2.5 | -0.213 | 0.00758 | 0.006 | -28.081
-2 | -0.156 | 0.00748 | 0.005 | -20.808
-1.5 | -0.097 | 0.00718 | 0.005 | -13.563
-1 | -0.039 | 0.00693 | 0.005 | -5.558
-0.5 | 0.021 | 0.00611 | 0.005 | 3.385
0 | 0.08 | 0.00599 | 0.005 | 13.344
0.5 | 0.139 | 0.00593 | 0.005 | 23.483
1 | 0.198 | 0.00587 | 0.005 | 33.784
1.5 | 0.258 | 0.00555 | 0.004 | 46.421
2 | 0.317 | 0.0054 | 0.004 | 58.695
2.5 | 0.376 | 0.00542 | 0.004 | 69.308
3 | 0.435 | 0.00521 | 0.004 | 83.37
3.5 | 0.493 | 0.00541 | 0.003 | 91.133
4 | 0.552 | 0.00569 | 0.003 | 96.89
4.5 | 0.61 | 0.00603 | 0.003 | 101.136
5 | 0.668 | 0.0063 | 0.003 | 106.044
5.5 | 0.726 | 0.00655 | 0.003 | 110.858
6 | 0.783 | 0.00679 | 0.002 | 115.297
6.5 | 0.839 | 0.00776 | 0.002 | 108.157
7 | 0.892 | 0.00808 | 0.002 | 110.515
7.5 | 0.944 | 0.00843 | 0.002 | 111.965
8 | 0.99 | 0.01035 | 0.001 | 95.681
8.5 | 1.03 | 0.0111 | 0.001 | 92.727
9 | 1.048 | 0.01045 | 0.001 | 100.246
9.5 | 1.065 | 0.01284 | 0 | 82.921
10 | 1.076 | 0.01405 | 0 | 76.541
10.5 | 1.077 | 0.01564 | 0 | 68.857
11 | 1.068 | 0.01764 | 0 | 60.524
11.5 | 1.049 | 0.02013 | -0.001 | 52.12
12 | 1.021 | 0.02335 | -0.001 | 43.744
12.5 | 0.986 | 0.02745 | -0.001 | 35.901
13 | 0.945 | 0.03195 | -0.002 | 29.588
13.5 | 0.898 | 0.03809 | -0.002 | 23.581
14 | 0.85 | 0.04428 | -0.002 | 19.199
14.5 | 0.799 | 0.05234 | -0.002 | 15.257
15 | 0.746 | 0.06203 | -0.003 | 12.02
15.5 | 0.696 | 0.07052 | -0.003 | 9.869

## 68. Re 4M Mach 0.10 (2)
BIGFOIL.COM POLAR EXPORT
MID 371
MID 371 |  |  |  | Cl Max: | 1.576 | at alpha= | 15.5 | deg
XFOIL ncrit=9 |  |  |  | L/D Max: | 130.507 | at alpha= | 6 | deg
Re: | 4000000 |  |  | Cd Min: | 0.14146 | at alpha= | 20 | deg
Mach: | 0.1 |  |  | Cl=0 at alpha= | -0.82883 | deg
|  |  |  | @ Cl=0.1, Cd= | 0.0052571
|  |  |  | @ Cl=0.4, Cd= | 0.0043266
|  |  |  | @ Cl=0.6, Cd= | 0.0050507
alpha (deg) | Cl | Cd | Cm | Cl/Cd
-12 | -1.0993 | 0.03621 | -0.0165 | -30.359
-11.5 | -1.1101 | 0.02623 | -0.0135 | -42.3218
-11 | -1.0798 | 0.02205 | -0.0115 | -48.9705
-10.5 | -1.0339 | 0.02034 | -0.0104 | -50.8309
-10 | -0.9875 | 0.01825 | -0.0095 | -54.1096
-9.5 | -0.9421 | 0.01708 | -0.0075 | -55.1581
-9 | -0.891 | 0.0163 | -0.0066 | -54.6626
-8.5 | -0.8478 | 0.01337 | -0.0047 | -63.4106
-8 | -0.7967 | 0.01214 | -0.0037 | -65.626
-7.5 | -0.7435 | 0.01132 | -0.003 | -65.6802
-7 | -0.6898 | 0.01059 | -0.0023 | -65.1369
-6.5 | -0.6355 | 0.00991 | -0.0017 | -64.1271
-6 | -0.5812 | 0.00921 | -0.001 | -63.1053
-5.5 | -0.5264 | 0.00858 | -0.0005 | -61.352
-5 | -0.471 | 0.0081 | 0 | -58.1481
-4.5 | -0.4151 | 0.00769 | 0.0004 | -53.9792
-4 | -0.3588 | 0.00739 | 0.0006 | -48.5521
-3.5 | -0.3026 | 0.00703 | 0.001 | -43.0441
-3 | -0.2459 | 0.00683 | 0.0011 | -36.0029
-2.5 | -0.1892 | 0.0066 | 0.0013 | -28.6667
-2 | -0.1327 | 0.00636 | 0.0014 | -20.8648
-1.5 | -0.0756 | 0.00625 | 0.0015 | -12.096
-1 | -0.019 | 0.00606 | 0.0015 | -3.1353
0 | 0.092 | 0.00529 | 0.0018 | 17.3913
0.5 | 0.1479 | 0.00506 | 0.0019 | 29.2292
1 | 0.2037 | 0.00484 | 0.002 | 42.0868
1.5 | 0.2584 | 0.00455 | 0.0023 | 56.7912
2 | 0.3103 | 0.00424 | 0.0034 | 73.184
2.5 | 0.3634 | 0.00423 | 0.0044 | 85.9102
3 | 0.424 | 0.00439 | 0.0036 | 96.5831
3.5 | 0.4907 | 0.00462 | 0.0013 | 106.2121
4 | 0.554 | 0.00487 | -0.0002 | 113.7577
4.5 | 0.6202 | 0.00513 | -0.0025 | 120.8967
5 | 0.6852 | 0.00544 | -0.0045 | 125.9559
5.5 | 0.7452 | 0.0058 | -0.0055 | 128.4828
6 | 0.7974 | 0.00611 | -0.0048 | 130.5074
6.5 | 0.8489 | 0.00667 | -0.004 | 127.2714
7 | 0.9007 | 0.00722 | -0.0034 | 124.7507
7.5 | 0.9534 | 0.00765 | -0.0029 | 124.6275
8 | 1.0064 | 0.00801 | -0.0024 | 125.6429
8.5 | 1.0564 | 0.0089 | -0.0017 | 118.6966
9 | 1.1073 | 0.00964 | -0.0011 | 114.8651
9.5 | 1.1567 | 0.01057 | -0.0004 | 109.4324
10 | 1.2068 | 0.01132 | 0.0002 | 106.6078
10.5 | 1.2563 | 0.01211 | 0.0008 | 103.7407
11 | 1.3056 | 0.01283 | 0.0015 | 101.7615
11.5 | 1.3524 | 0.01378 | 0.0024 | 98.1422
12 | 1.3987 | 0.01467 | 0.0033 | 95.3442
12.5 | 1.4406 | 0.01589 | 0.0047 | 90.6608
13 | 1.4818 | 0.01698 | 0.0061 | 87.2674
13.5 | 1.5188 | 0.01824 | 0.008 | 83.2675
14 | 1.5484 | 0.01975 | 0.0106 | 78.4
14.5 | 1.5556 | 0.02167 | 0.0159 | 71.7859
15 | 1.5566 | 0.02524 | 0.0184 | 61.6719
15.5 | 1.576 | 0.02842 | 0.018 | 55.4539
16 | 1.5637 | 0.03623 | 0.0146 | 43.1604
16.5 | 1.5558 | 0.04371 | 0.0113 | 35.5937
17 | 1.529 | 0.05383 | 0.0069 | 28.4042
17.5 | 1.4961 | 0.06486 | 0.0023 | 23.0666
18 | 1.4591 | 0.0768 | -0.0026 | 18.9987
18.5 | 1.4178 | 0.08957 | -0.0077 | 15.829
19 | 1.3578 | 0.10597 | -0.0147 | 12.8131
19.5 | 1.3054 | 0.12299 | -0.0234 | 10.6139
20 | 1.2542 | 0.14146 | -0.0339 | 8.8661

## 69. Re 4M Mach 0.25 (1)
BIGFOIL.COM POLAR EXPORT
MID 371
MID 371 |  |  |  | Cl Max: | 1.058 | at alpha= | 9.5 | deg
JavaFoil+Calcfoil stall+Eppler ext transition |  |  |  | L/D Max: | 111.402 | at alpha= | 5.5 | deg
Re: | 4000000 |  |  | Cd Min: | 0.0053 | at alpha= | 3 | deg
Mach: | 0.25 |  |  | Cl=0 at alpha= | -0.67213 | deg
|  |  |  | @ Cl=0.1, Cd= | 0.0060323
|  |  |  | @ Cl=0.4, Cd= | 0.0054533
|  |  |  | @ Cl=0.6, Cd= | 0.072
alpha (deg) | Cl | Cd | Cm | Cl/Cd
-12 | -0.065 | 0.07855 | 0.004 | -0.828
-11.5 | -0.062 | 0.07385 | 0.004 | -0.842
-11 | -0.138 | 0.07015 | 0.004 | -1.965
-10.5 | -0.205 | 0.06617 | 0.004 | -3.092
-10 | -0.257 | 0.06254 | 0.004 | -4.114
-9.5 | -0.303 | 0.05886 | 0.004 | -5.152
-9 | -0.343 | 0.05486 | 0.004 | -6.257
-8.5 | -0.377 | 0.05109 | 0.004 | -7.374
-8 | -0.403 | 0.04711 | 0.004 | -8.565
-7.5 | -0.424 | 0.04226 | 0.004 | -10.025
-7 | -0.526 | 0.00938 | 0.007 | -56.099
-6.5 | -0.526 | 0.00911 | 0.007 | -57.662
-6 | -0.514 | 0.00885 | 0.007 | -58.07
-5.5 | -0.492 | 0.00867 | 0.006 | -56.753
-5 | -0.462 | 0.00848 | 0.006 | -54.441
-4.5 | -0.423 | 0.00827 | 0.006 | -51.169
-4 | -0.378 | 0.00808 | 0.006 | -46.846
-3.5 | -0.329 | 0.00791 | 0.006 | -41.527
-3 | -0.275 | 0.00778 | 0.006 | -35.342
-2.5 | -0.218 | 0.00766 | 0.006 | -28.505
-2 | -0.16 | 0.00755 | 0.006 | -21.16
-1.5 | -0.1 | 0.00723 | 0.005 | -13.843
-1 | -0.04 | 0.00702 | 0.005 | -5.637
-0.5 | 0.021 | 0.00614 | 0.005 | 3.459
0 | 0.082 | 0.00605 | 0.005 | 13.586
0.5 | 0.143 | 0.00599 | 0.005 | 23.887
1 | 0.204 | 0.00595 | 0.005 | 34.289
1.5 | 0.265 | 0.00562 | 0.004 | 47.125
2 | 0.325 | 0.00547 | 0.004 | 59.433
2.5 | 0.386 | 0.0055 | 0.004 | 70.185
3 | 0.446 | 0.0053 | 0.004 | 84.255
3.5 | 0.507 | 0.00551 | 0.004 | 91.96
4 | 0.567 | 0.00584 | 0.003 | 97.027
4.5 | 0.626 | 0.00616 | 0.003 | 101.628
5 | 0.686 | 0.00647 | 0.003 | 106.016
5.5 | 0.745 | 0.00669 | 0.003 | 111.402
6 | 0.804 | 0.00756 | 0.002 | 106.337
6.5 | 0.861 | 0.00801 | 0.002 | 107.459
7 | 0.915 | 0.00836 | 0.002 | 109.484
7.5 | 0.966 | 0.00879 | 0.002 | 109.945
8 | 1.011 | 0.01102 | 0.001 | 91.762
8.5 | 1.031 | 0.01049 | 0.001 | 98.305
9 | 1.049 | 0.01289 | 0.001 | 81.386
9.5 | 1.058 | 0.0143 | 0 | 73.969
10 | 1.054 | 0.01597 | 0 | 65.989
10.5 | 1.032 | 0.01849 | 0 | 55.827
11 | 0.997 | 0.02128 | 0 | 46.848
11.5 | 0.946 | 0.0251 | -0.001 | 37.706
12 | 0.881 | 0.03018 | -0.001 | 29.195
12.5 | 0.805 | 0.03621 | -0.001 | 22.223
13 | 0.72 | 0.04311 | -0.002 | 16.699
13.5 | 0.628 | 0.05121 | -0.002 | 12.262
14 | 0.53 | 0.0612 | -0.002 | 8.664
14.5 | 0.43 | 0.072 | -0.002 | 5.968

## 70. Re 4M Mach 0.25 (2)
BIGFOIL.COM POLAR EXPORT
MID 371
MID 371 |  |  |  | Cl Max: | 1.4975 | at alpha= | 13.5 | deg
XFOIL ncrit=9 |  |  |  | L/D Max: | 130.695 | at alpha= | 6 | deg
Re: | 4000000 |  |  | Cd Min: | 0.26811 | at alpha= | -20 | deg
Mach: | 0.25 |  |  | Cl=0 at alpha= | -0.83682 | deg
|  |  |  | @ Cl=0.1, Cd= | 0.0053334
|  |  |  | @ Cl=0.4, Cd= | 0.004352
|  |  |  | @ Cl=0.6, Cd= | 0.0050814
alpha (deg) | Cl | Cd | Cm | Cl/Cd
-20 | -0.8721 | 0.26811 | 0.1097 | -3.2528
-19.5 | -0.8532 | 0.26133 | 0.1052 | -3.2648
-19 | -0.8343 | 0.25435 | 0.1007 | -3.2801
-18.5 | -0.8151 | 0.24725 | 0.0963 | -3.2967
-18 | -0.7955 | 0.23988 | 0.0919 | -3.3162
-17.5 | -0.7764 | 0.23241 | 0.0875 | -3.3406
-17 | -0.7576 | 0.2249 | 0.0831 | -3.3686
-16.5 | -0.7391 | 0.21723 | 0.0787 | -3.4024
-16 | -0.7214 | 0.20892 | 0.0743 | -3.453
-15.5 | -0.7036 | 0.20072 | 0.0699 | -3.5054
-15 | -0.6862 | 0.19269 | 0.0655 | -3.5612
-14.5 | -0.6692 | 0.18465 | 0.0612 | -3.6242
-14 | -0.657 | 0.17513 | 0.0564 | -3.7515
-13.5 | -0.6404 | 0.16766 | 0.0524 | -3.8196
-13 | -0.6248 | 0.15994 | 0.0483 | -3.9065
-12.5 | -0.6102 | 0.15191 | 0.0441 | -4.0169
-12 | -0.5961 | 0.144 | 0.0401 | -4.1396
-11.5 | -0.5834 | 0.13578 | 0.0359 | -4.2967
-11 | -0.5728 | 0.1272 | 0.0317 | -4.5031
-10.5 | -0.5626 | 0.118 | 0.0274 | -4.7678
-9 | -0.6084 | 0.08023 | 0.0097 | -7.5832
-8 | -0.7814 | 0.02574 | -0.0115 | -30.3574
-7.5 | -0.7537 | 0.0178 | -0.0088 | -42.3427
-7 | -0.7125 | 0.01288 | -0.0062 | -55.3183
-6.5 | -0.6564 | 0.01181 | -0.005 | -55.58
-6 | -0.6006 | 0.01059 | -0.0038 | -56.7139
-5.5 | -0.5444 | 0.00949 | -0.0027 | -57.3656
-5 | -0.4871 | 0.0087 | -0.0017 | -55.9885
-4.5 | -0.4293 | 0.00807 | -0.0009 | -53.197
-4 | -0.371 | 0.00761 | -0.0003 | -48.7516
-3.5 | -0.3125 | 0.00719 | 0.0002 | -43.4631
-3 | -0.2536 | 0.00695 | 0.0006 | -36.4892
-2.5 | -0.1948 | 0.0067 | 0.0009 | -29.0746
-2 | -0.1363 | 0.00643 | 0.0011 | -21.1975
-1.5 | -0.0772 | 0.0063 | 0.0013 | -12.254
-1 | -0.0187 | 0.00611 | 0.0014 | -3.0606
-0.5 | 0.0386 | 0.00568 | 0.0016 | 6.7958
0 | 0.096 | 0.00535 | 0.0017 | 17.9439
0.5 | 0.1538 | 0.00511 | 0.0018 | 30.0978
1 | 0.2115 | 0.0049 | 0.002 | 43.1633
1.5 | 0.268 | 0.00461 | 0.0024 | 58.1345
2 | 0.3216 | 0.00431 | 0.0035 | 74.6172
2.5 | 0.3764 | 0.00428 | 0.0046 | 87.9439
3 | 0.4387 | 0.00447 | 0.0039 | 98.1432
3.5 | 0.5074 | 0.0047 | 0.0017 | 107.9574
4 | 0.5731 | 0.00496 | 0.0002 | 115.5444
4.5 | 0.6418 | 0.00527 | -0.0021 | 121.7837
5 | 0.7096 | 0.00557 | -0.0041 | 127.3968
5.5 | 0.7732 | 0.00594 | -0.0052 | 130.1684
6 | 0.8273 | 0.00633 | -0.0042 | 130.6951
6.5 | 0.8808 | 0.00698 | -0.0032 | 126.1891
7 | 0.9356 | 0.00745 | -0.0023 | 125.5839
7.5 | 0.9908 | 0.00791 | -0.0015 | 125.2592
8 | 1.0459 | 0.00841 | -0.0006 | 124.3639
8.5 | 1.0978 | 0.00944 | 0.0005 | 116.2924
9 | 1.1501 | 0.01038 | 0.0016 | 110.7996
9.5 | 1.2022 | 0.01133 | 0.0027 | 106.1077
10 | 1.2542 | 0.01224 | 0.0039 | 102.4673
10.5 | 1.3059 | 0.0131 | 0.0052 | 99.687
11 | 1.355 | 0.01418 | 0.0068 | 95.5571
11.5 | 1.3995 | 0.01558 | 0.0088 | 89.8267
12 | 1.4421 | 0.01693 | 0.0111 | 85.1802
12.5 | 1.478 | 0.01855 | 0.0139 | 79.6765
13 | 1.494 | 0.02062 | 0.019 | 72.4539
13.5 | 1.4975 | 0.02385 | 0.0226 | 62.7883
14 | 1.4943 | 0.03008 | 0.021 | 49.6775
14.5 | 1.4865 | 0.03797 | 0.0172 | 39.1493
15 | 1.4638 | 0.04781 | 0.0125 | 30.617
15.5 | 1.4417 | 0.05757 | 0.0083 | 25.0426
16 | 1.3816 | 0.07248 | 0.0015 | 19.0618
16.5 | 1.3383 | 0.0856 | -0.0042 | 15.6343
17 | 1.3093 | 0.09683 | -0.0086 | 13.5216
17.5 | 1.2562 | 0.11252 | -0.0158 | 11.1642
18 | 1.2145 | 0.12786 | -0.0239 | 9.4987
18.5 | 1.1751 | 0.14418 | -0.0334 | 8.1502

## 71. Re 4M Mach 0.50 (1)
BIGFOIL.COM POLAR EXPORT
MID 371
MID 371 |  |  |  | Cl Max: | 1.121 | at alpha= | 20 | deg
JavaFoil+Calcfoil stall+Eppler ext transition |  |  |  | L/D Max: | 106.617 | at alpha= | 5 | deg
Re: | 4000000 |  |  | Cd Min: | 0.00574 | at alpha= | 3 | deg
Mach: | 0.5 |  |  | Cl=0 at alpha= | -0.67647 | deg
|  |  |  | @ Cl=0.1, Cd= | 0.0062553
|  |  |  | @ Cl=0.4, Cd= | 0.0058401
|  |  |  | @ Cl=0.6, Cd= | 0.0062598
alpha (deg) | Cl | Cd | Cm | Cl/Cd
-20 | -1.037 | 0.16097 | 0.004 | -6.445
-19.5 | -1.012 | 0.15772 | 0.004 | -6.415
-19 | -0.986 | 0.15317 | 0.004 | -6.436
-18.5 | -0.961 | 0.14699 | 0.004 | -6.541
-18 | -0.933 | 0.14293 | 0.004 | -6.528
-17.5 | -0.906 | 0.13696 | 0.004 | -6.615
-17 | -0.88 | 0.13369 | 0.004 | -6.58
-16.5 | -0.854 | 0.12904 | 0.004 | -6.615
-16 | -0.828 | 0.12479 | 0.004 | -6.632
-15.5 | -0.802 | 0.12096 | 0.004 | -6.628
-15 | -0.773 | 0.11589 | 0.004 | -6.673
-14.5 | -0.747 | 0.11142 | 0.004 | -6.702
-14 | -0.72 | 0.1079 | 0.004 | -6.676
-13.5 | -0.694 | 0.10586 | 0.004 | -6.555
-13 | -0.668 | 0.10157 | 0.004 | -6.572
-12.5 | -0.64 | 0.09559 | 0.004 | -6.697
-12 | -0.613 | 0.08678 | 0.004 | -7.067
-11.5 | -0.586 | 0.10706 | 0.004 | -5.472
-11 | -0.56 | 0.07157 | 0.004 | -7.826
-10.5 | -0.533 | 0.0762 | 0.004 | -6.99
-10 | -0.507 | 0.06653 | 0.004 | -7.614
-9.5 | -0.481 | 0.06013 | 0.004 | -7.992
-9 | -0.451 | 0.06417 | 0.004 | -7.035
-8.5 | -0.426 | 0.05603 | 0.004 | -7.598
-8 | -0.398 | 0.0546 | 0.004 | -7.29
-7.5 | -0.372 | 0.05002 | 0.004 | -7.428
-7 | -0.349 | 0.04257 | 0.005 | -8.194
-6.5 | -0.32 | 0.04173 | 0.004 | -7.677
-6 | -0.36 | 0.00967 | 0.007 | -37.179
-5.5 | -0.264 | 0.03896 | 0.004 | -6.769
-5 | -0.292 | 0.00915 | 0.007 | -31.941
-4.5 | -0.259 | 0.00893 | 0.007 | -28.955
-4 | -0.347 | 0.00871 | 0.007 | -39.9
-3.5 | -0.341 | 0.00848 | 0.007 | -40.247
-3 | -0.297 | 0.00825 | 0.007 | -36.053
-2.5 | -0.24 | 0.00803 | 0.006 | -29.949
-2 | -0.178 | 0.00787 | 0.006 | -22.565
-1.5 | -0.112 | 0.0077 | 0.006 | -14.492
-1 | -0.044 | 0.00742 | 0.006 | -5.954
-0.5 | 0.024 | 0.00634 | 0.006 | 3.747
0 | 0.092 | 0.00626 | 0.006 | 14.679
0.5 | 0.16 | 0.00622 | 0.005 | 25.705
1 | 0.228 | 0.00617 | 0.005 | 36.939
1.5 | 0.296 | 0.0061 | 0.005 | 48.514
2 | 0.363 | 0.0059 | 0.005 | 61.653
2.5 | 0.431 | 0.00579 | 0.005 | 74.387
3 | 0.498 | 0.00574 | 0.004 | 86.885
3.5 | 0.565 | 0.00603 | 0.004 | 93.698
4 | 0.632 | 0.00647 | 0.004 | 97.644
4.5 | 0.698 | 0.00684 | 0.004 | 102.061
5 | 0.764 | 0.00717 | 0.003 | 106.617
5.5 | 0.829 | 0.0083 | 0.003 | 99.85
6 | 0.893 | 0.009 | 0.003 | 99.194
6.5 | 0.954 | 0.00951 | 0.002 | 100.311
7 | 1.007 | 0.0102 | 0.002 | 98.691
7.5 | 1.021 | 0.01346 | 0.002 | 75.82
8 | 1.027 | 0.01547 | 0.001 | 66.393
8.5 | 0.958 | 0.01957 | 0.001 | 48.954
9 | 0.605 | 0.02403 | 0.001 | 25.182
9.5 | 0.628 | 0.02813 | 0 | 22.316
10 | 0.651 | 0.03265 | 0 | 19.926
10.5 | 0.622 | 0.06839 | 0 | 9.1
11 | 0.68 | 0.05198 | 0 | 13.09
11.5 | 0.705 | 0.05604 | -0.001 | 12.587
12 | 0.687 | 0.0925 | -0.001 | 7.427
12.5 | 0.725 | 0.08639 | -0.001 | 8.389
13 | 0.744 | 0.10088 | -0.001 | 7.374
13.5 | 0.767 | 0.10736 | -0.001 | 7.146
14 | 0.796 | 0.11507 | -0.002 | 6.919
14.5 | 0.82 | 0.11271 | -0.002 | 7.28
15 | 0.85 | 0.11972 | -0.002 | 7.099
15.5 | 0.874 | 0.12088 | -0.002 | 7.234
16 | 0.901 | 0.12715 | -0.002 | 7.085
16.5 | 0.929 | 0.13249 | -0.003 | 7.012
17 | 0.962 | 0.13753 | -0.003 | 6.993
17.5 | 0.982 | 0.14098 | -0.003 | 6.962
18 | 1.008 | 0.14318 | -0.004 | 7.041
18.5 | 1.042 | 0.14798 | -0.004 | 7.044
19 | 1.062 | 0.15418 | -0.004 | 6.89
19.5 | 1.089 | 0.15927 | -0.005 | 6.837
20 | 1.121 | 0.1614 | -0.005 | 6.947

## 72. Re 4M Mach 0.50 (2)
BIGFOIL.COM POLAR EXPORT
MID 371
MID 371 |  |  |  | Cl Max: | 1.3656 | at alpha= | 9.5 | deg
XFOIL ncrit=9 |  |  |  | L/D Max: | 132.167 | at alpha= | 5 | deg
Re: | 4000000 |  |  | Cd Min: | 0.20013 | at alpha= | -14.5 | deg
Mach: | 0.5 |  |  | Cl=0 at alpha= | -0.87741 | deg
|  |  |  | @ Cl=0.1, Cd= | 0.0057505
|  |  |  | @ Cl=0.4, Cd= | 0.0045931
|  |  |  | @ Cl=0.6, Cd= | 0.0051582
alpha (deg) | Cl | Cd | Cm | Cl/Cd
-14.5 | -0.7113 | 0.20013 | 0.0748 | -3.5542
-14 | -0.6888 | 0.19203 | 0.07 | -3.5869
-13.5 | -0.6669 | 0.18367 | 0.0652 | -3.631
-13 | -0.6455 | 0.17522 | 0.0605 | -3.6839
-12.5 | -0.625 | 0.16652 | 0.0557 | -3.7533
-12 | -0.6049 | 0.15782 | 0.0511 | -3.8328
-11.5 | -0.5859 | 0.14855 | 0.0462 | -3.9441
-11 | -0.5683 | 0.13968 | 0.0416 | -4.0686
-9.5 | -0.5224 | 0.11274 | 0.0269 | -4.6337
-9 | -0.5165 | 0.10412 | 0.0228 | -4.9606
-8.5 | -0.5168 | 0.09332 | 0.0174 | -5.5379
-8 | -0.5156 | 0.0839 | 0.0124 | -6.1454
-7.5 | -0.5167 | 0.07488 | 0.0072 | -6.9004
-7 | -0.5241 | 0.0659 | 0.0014 | -7.953
-6.5 | -0.5404 | 0.0571 | -0.0059 | -9.4641
-6 | -0.5417 | 0.04626 | -0.0126 | -11.7099
-5.5 | -0.5316 | 0.03585 | -0.0151 | -14.8285
-5 | -0.5087 | 0.02561 | -0.0143 | -19.8633
-4.5 | -0.4767 | 0.01519 | -0.0107 | -31.3825
-4 | -0.4219 | 0.01021 | -0.0071 | -41.3222
-3.5 | -0.357 | 0.00835 | -0.0044 | -42.7545
-3 | -0.2891 | 0.0075 | -0.0026 | -38.5467
-2.5 | -0.2203 | 0.00711 | -0.0014 | -30.9845
-2 | -0.1518 | 0.00681 | -0.0005 | -22.2907
-1.5 | -0.0842 | 0.00652 | 0.0001 | -12.9141
-1 | -0.0165 | 0.00634 | 0.0006 | -2.6025
-0.5 | 0.0508 | 0.00617 | 0.0009 | 8.2334
0 | 0.1153 | 0.00562 | 0.0013 | 20.516
0.5 | 0.181 | 0.00534 | 0.0017 | 33.8951
1 | 0.2471 | 0.00516 | 0.002 | 47.8876
1.5 | 0.3119 | 0.0049 | 0.0025 | 63.6531
2 | 0.3738 | 0.00461 | 0.0038 | 81.0846
2.5 | 0.4357 | 0.00457 | 0.0054 | 95.3392
3 | 0.5059 | 0.00476 | 0.0054 | 106.2815
3.5 | 0.5845 | 0.00509 | 0.0035 | 114.833
4 | 0.6641 | 0.00544 | 0.0016 | 122.0772
4.5 | 0.7425 | 0.00582 | 0.0002 | 127.5773
5 | 0.8234 | 0.00623 | -0.0014 | 132.1669
5.5 | 0.9021 | 0.00683 | -0.0024 | 132.0791
6 | 0.9656 | 0.00749 | -0.0001 | 128.9186
6.5 | 1.0315 | 0.00803 | 0.0022 | 128.4558
7 | 1.0988 | 0.00861 | 0.0046 | 127.619
7.5 | 1.1663 | 0.0093 | 0.0073 | 125.4086
8 | 1.2273 | 0.01071 | 0.0107 | 114.5938
8.5 | 1.2857 | 0.01236 | 0.0147 | 104.021
9 | 1.3394 | 0.01435 | 0.0198 | 93.338
9.5 | 1.3656 | 0.01777 | 0.0267 | 76.8486
10 | 1.3449 | 0.0237 | 0.0308 | 56.7468
10.5 | 1.3133 | 0.03485 | 0.0244 | 37.6844
11 | 1.27 | 0.04689 | 0.0181 | 27.0847
11.5 | 1.2378 | 0.0575 | 0.0133 | 21.527
12 | 1.1964 | 0.06919 | 0.0078 | 17.2915
12.5 | 1.156 | 0.08122 | 0.002 | 14.2329
13 | 1.1219 | 0.093 | -0.0034 | 12.0634
13.5 | 1.0915 | 0.10486 | -0.0091 | 10.4091
14 | 1.0613 | 0.11767 | -0.0159 | 9.0193
14.5 | 1.038 | 0.13057 | -0.0232 | 7.9498

## 73. Re 5M Mach 0.00 (1)
BIGFOIL.COM POLAR EXPORT
MID 371
MID 371 |  |  |  | Cl Max: | 1.085 | at alpha= | 10.5 | deg
JavaFoil+Calcfoil stall+Eppler ext transition |  |  |  | L/D Max: | 116.814 | at alpha= | 7.5 | deg
Re: | 5000000 |  |  | Cd Min: | 0.00534 | at alpha= | 3.5 | deg
Mach: | 0 |  |  | Cl=0 at alpha= | -0.67797 | deg
|  |  |  | @ Cl=0.1, Cd= | 0.0059068
|  |  |  | @ Cl=0.4, Cd= | 0.0055221
|  |  |  | @ Cl=0.6, Cd= | 0.0058286
alpha (deg) | Cl | Cd | Cm | Cl/Cd
-13.5 | -0.372 | 0.0867 | 0.004 | -4.295
-13 | -0.39 | 0.08199 | 0.004 | -4.754
-12.5 | -0.407 | 0.07744 | 0.004 | -5.258
-12 | -0.424 | 0.0725 | 0.004 | -5.855
-11.5 | -0.44 | 0.06902 | 0.004 | -6.379
-11 | -0.456 | 0.06443 | 0.004 | -7.076
-10.5 | -0.471 | 0.05921 | 0.004 | -7.953
-10 | -0.483 | 0.05506 | 0.004 | -8.775
-9.5 | -0.492 | 0.05182 | 0.004 | -9.495
-9 | -0.581 | 0.01301 | 0.006 | -44.676
-8.5 | -0.608 | 0.00963 | 0.007 | -63.104
-8 | -0.605 | 0.00929 | 0.007 | -65.046
-7.5 | -0.596 | 0.00904 | 0.007 | -65.859
-7 | -0.581 | 0.00884 | 0.006 | -65.666
-6.5 | -0.56 | 0.0086 | 0.006 | -65.06
-6 | -0.532 | 0.00842 | 0.006 | -63.254
-5.5 | -0.5 | 0.00822 | 0.006 | -60.783
-5 | -0.461 | 0.00807 | 0.006 | -57.145
-4.5 | -0.418 | 0.00786 | 0.006 | -53.23
-4 | -0.371 | 0.00774 | 0.006 | -47.967
-3.5 | -0.321 | 0.0076 | 0.006 | -42.194
-3 | -0.267 | 0.00749 | 0.006 | -35.7
-2.5 | -0.212 | 0.00739 | 0.006 | -28.66
-2 | -0.155 | 0.00725 | 0.005 | -21.368
-1.5 | -0.097 | 0.00699 | 0.005 | -13.866
-1 | -0.038 | 0.00678 | 0.005 | -5.649
-0.5 | 0.021 | 0.00598 | 0.005 | 3.442
0 | 0.08 | 0.0059 | 0.005 | 13.488
0.5 | 0.139 | 0.00592 | 0.005 | 23.413
1 | 0.197 | 0.00587 | 0.004 | 33.663
1.5 | 0.256 | 0.00582 | 0.004 | 44.038
2 | 0.315 | 0.00568 | 0.004 | 55.481
2.5 | 0.374 | 0.00554 | 0.004 | 67.437
3 | 0.432 | 0.0055 | 0.004 | 78.583
3.5 | 0.491 | 0.00534 | 0.003 | 91.923
4 | 0.549 | 0.0056 | 0.003 | 97.937
4.5 | 0.607 | 0.00586 | 0.003 | 103.618
5 | 0.665 | 0.00611 | 0.003 | 108.769
5.5 | 0.722 | 0.00632 | 0.003 | 114.237
6 | 0.779 | 0.00709 | 0.002 | 109.872
6.5 | 0.835 | 0.00751 | 0.002 | 111.207
7 | 0.888 | 0.00777 | 0.002 | 114.329
7.5 | 0.94 | 0.00804 | 0.002 | 116.814
8 | 0.986 | 0.00978 | 0.001 | 100.836
8.5 | 1.026 | 0.01047 | 0.001 | 98.023
9 | 1.06 | 0.01122 | 0.001 | 94.455
9.5 | 1.068 | 0.01199 | 0 | 89.082
10 | 1.081 | 0.01309 | 0 | 82.542
10.5 | 1.085 | 0.01445 | 0 | 75.059
11 | 1.08 | 0.01614 | 0 | 66.924
11.5 | 1.066 | 0.01819 | -0.001 | 58.621
12 | 1.044 | 0.0208 | -0.001 | 50.181
12.5 | 1.013 | 0.0244 | -0.001 | 41.518
13 | 0.978 | 0.02813 | -0.002 | 34.766
13.5 | 0.936 | 0.03345 | -0.002 | 27.983
14 | 0.892 | 0.03908 | -0.002 | 22.839
14.5 | 0.847 | 0.04561 | -0.002 | 18.559
15 | 0.798 | 0.05436 | -0.003 | 14.675
15.5 | 0.751 | 0.06255 | -0.003 | 12.009

## 74. Re 5M Mach 0.00 (2)
BIGFOIL.COM POLAR EXPORT
MID 371
MID 371 |  |  |  | Cl Max: | 1.6323 | at alpha= | 16.5 | deg
XFOIL ncrit=9 |  |  |  | L/D Max: | 133.936 | at alpha= | 6 | deg
Re: | 5000000 |  |  | Cd Min: | 0.10967 | at alpha= | 20 | deg
Mach: | 0 |  |  | Cl=0 at alpha= | -0.82406 | deg
|  |  |  | @ Cl=0.1, Cd= | 0.0052134
|  |  |  | @ Cl=0.4, Cd= | 0.00423
|  |  |  | @ Cl=0.6, Cd= | 0.0049099
alpha (deg) | Cl | Cd | Cm | Cl/Cd
-16 | -1.3292 | 0.04474 | -0.0265 | -29.7094
-15.5 | -1.3947 | 0.03537 | -0.026 | -39.4317
-15 | -1.4105 | 0.03107 | -0.0199 | -45.3975
-14.5 | -1.3937 | 0.0276 | -0.0169 | -50.4964
-14 | -1.3642 | 0.02496 | -0.0147 | -54.6554
-13.5 | -1.3267 | 0.02299 | -0.0131 | -57.7077
-13 | -1.2863 | 0.02116 | -0.0116 | -60.7892
-12.5 | -1.24 | 0.02006 | -0.0105 | -61.8146
-12 | -1.1958 | 0.01843 | -0.0093 | -64.8833
-11.5 | -1.1467 | 0.0175 | -0.0085 | -65.5257
-11 | -1.0975 | 0.01649 | -0.0077 | -66.5555
-10.5 | -1.0431 | 0.01629 | -0.0075 | -64.0331
-10 | -0.9969 | 0.01531 | -0.0058 | -65.1143
-9.5 | -0.946 | 0.0146 | -0.005 | -64.7945
-9 | -0.8936 | 0.01411 | -0.0044 | -63.331
-8.5 | -0.8407 | 0.01359 | -0.0038 | -61.8617
-8 | -0.7957 | 0.01093 | -0.0022 | -72.7996
-7.5 | -0.7431 | 0.01006 | -0.0015 | -73.8668
-7 | -0.6895 | 0.00942 | -0.001 | -73.1953
-6.5 | -0.6351 | 0.00891 | -0.0005 | -71.2795
-6 | -0.5804 | 0.00842 | -0.0001 | -68.9311
-5.5 | -0.5255 | 0.00797 | 0.0003 | -65.9348
-5 | -0.47 | 0.0076 | 0.0006 | -61.8421
-4 | -0.3582 | 0.00703 | 0.0011 | -50.9531
-3.5 | -0.3019 | 0.00678 | 0.0013 | -44.528
-3 | -0.2455 | 0.0066 | 0.0014 | -37.197
-2.5 | -0.1891 | 0.00641 | 0.0015 | -29.5008
-2 | -0.1329 | 0.00617 | 0.0016 | -21.5397
-1.5 | -0.0761 | 0.00607 | 0.0016 | -12.5371
-1 | -0.0196 | 0.00591 | 0.0017 | -3.3164
-0.5 | 0.0361 | 0.0056 | 0.0017 | 6.4464
0 | 0.0915 | 0.00525 | 0.0018 | 17.4286
0.5 | 0.1472 | 0.00501 | 0.0019 | 29.3812
1 | 0.2033 | 0.00485 | 0.0019 | 41.9175
1.5 | 0.2586 | 0.00466 | 0.002 | 55.4936
2 | 0.3122 | 0.00434 | 0.0025 | 71.9355
2.5 | 0.3647 | 0.00419 | 0.0034 | 87.0406
3 | 0.4177 | 0.00425 | 0.0043 | 98.2824
3.5 | 0.4776 | 0.00444 | 0.0035 | 107.5676
4 | 0.5443 | 0.00467 | 0.0011 | 116.5525
4.5 | 0.607 | 0.00494 | -0.0005 | 122.8745
5 | 0.6713 | 0.00525 | -0.0025 | 127.8667
5.5 | 0.7349 | 0.00555 | -0.0044 | 132.4144
6 | 0.7929 | 0.00592 | -0.0051 | 133.9358
6.5 | 0.8437 | 0.00651 | -0.0043 | 129.6006
7 | 0.8957 | 0.00691 | -0.0037 | 129.6237
7.5 | 0.948 | 0.0073 | -0.0032 | 129.863
8 | 1.0001 | 0.00773 | -0.0028 | 129.379
8.5 | 1.0498 | 0.00859 | -0.0022 | 122.2119
9 | 1.1007 | 0.00922 | -0.0017 | 119.3818
9.5 | 1.1501 | 0.01007 | -0.0011 | 114.2105
10 | 1.2004 | 0.01073 | -0.0006 | 111.8733
10.5 | 1.2501 | 0.01144 | -0.0001 | 109.2745
11 | 1.2997 | 0.01206 | 0.0004 | 107.7695
11.5 | 1.3473 | 0.01289 | 0.001 | 104.5229
12 | 1.3943 | 0.01369 | 0.0017 | 101.8481
12.5 | 1.4384 | 0.0147 | 0.0027 | 97.8503
13 | 1.4818 | 0.01564 | 0.0037 | 94.7442
13.5 | 1.5221 | 0.01671 | 0.0051 | 91.0892
14 | 1.5575 | 0.018 | 0.007 | 86.5278
14.5 | 1.5845 | 0.0196 | 0.0098 | 80.8418
15 | 1.5907 | 0.02146 | 0.0151 | 74.124
15.5 | 1.6012 | 0.02426 | 0.0171 | 66.0016
16 | 1.6216 | 0.02727 | 0.0166 | 59.4646
16.5 | 1.6323 | 0.03184 | 0.0149 | 51.2657
17 | 1.6282 | 0.03853 | 0.0121 | 42.258
17.5 | 1.6206 | 0.04579 | 0.0091 | 35.392
18 | 1.5969 | 0.05521 | 0.0053 | 28.9241
18.5 | 1.5623 | 0.06636 | 0.0008 | 23.5428
19 | 1.5169 | 0.07949 | -0.0047 | 19.0829
19.5 | 1.4667 | 0.09344 | -0.0101 | 15.6967
20 | 1.4054 | 0.10967 | -0.0167 | 12.8148

## 75. Re 5M Mach 0.10 (1)
BIGFOIL.COM POLAR EXPORT
MID 371
MID 371 |  |  |  | Cl Max: | 1.08 | at alpha= | 10.5 | deg
JavaFoil+Calcfoil stall+Eppler ext transition |  |  |  | L/D Max: | 116.288 | at alpha= | 7.5 | deg
Re: | 5000000 |  |  | Cd Min: | 0.00538 | at alpha= | 3.5 | deg
Mach: | 0.1 |  |  | Cl=0 at alpha= | -0.675 | deg
|  |  |  | @ Cl=0.1, Cd= | 0.0059202
|  |  |  | @ Cl=0.4, Cd= | 0.0055337
|  |  |  | @ Cl=0.6, Cd= | 0.0058517
alpha (deg) | Cl | Cd | Cm | Cl/Cd
-13.5 | -0.331 | 0.08713 | 0.004 | -3.794
-13 | -0.35 | 0.08255 | 0.004 | -4.242
-12.5 | -0.37 | 0.07833 | 0.004 | -4.723
-12 | -0.389 | 0.07456 | 0.004 | -5.221
-11.5 | -0.408 | 0.07011 | 0.004 | -5.826
-11 | -0.427 | 0.06552 | 0.004 | -6.518
-10.5 | -0.445 | 0.06015 | 0.004 | -7.404
-10 | -0.461 | 0.05607 | 0.004 | -8.216
-9.5 | -0.473 | 0.05218 | 0.004 | -9.074
-9 | -0.485 | 0.04742 | 0.004 | -10.219
-8.5 | -0.593 | 0.00979 | 0.007 | -60.59
-8 | -0.593 | 0.00937 | 0.007 | -63.337
-7.5 | -0.588 | 0.0091 | 0.007 | -64.566
-7 | -0.575 | 0.00888 | 0.007 | -64.764
-6.5 | -0.556 | 0.00866 | 0.006 | -64.233
-6 | -0.531 | 0.00845 | 0.006 | -62.83
-5.5 | -0.499 | 0.00825 | 0.006 | -60.528
-5 | -0.462 | 0.0081 | 0.006 | -56.988
-4.5 | -0.419 | 0.0079 | 0.006 | -53.093
-4 | -0.372 | 0.00776 | 0.006 | -47.971
-3.5 | -0.322 | 0.00761 | 0.006 | -42.282
-3 | -0.268 | 0.00751 | 0.006 | -35.769
-2.5 | -0.213 | 0.00741 | 0.006 | -28.726
-2 | -0.156 | 0.00728 | 0.005 | -21.384
-1.5 | -0.097 | 0.00699 | 0.005 | -13.931
-1 | -0.039 | 0.00679 | 0.005 | -5.672
-0.5 | 0.021 | 0.00598 | 0.005 | 3.456
0 | 0.08 | 0.00591 | 0.005 | 13.531
0.5 | 0.139 | 0.00594 | 0.005 | 23.459
1 | 0.198 | 0.00587 | 0.005 | 33.797
1.5 | 0.258 | 0.00583 | 0.004 | 44.214
2 | 0.317 | 0.00568 | 0.004 | 55.713
2.5 | 0.376 | 0.00555 | 0.004 | 67.7
3 | 0.435 | 0.00551 | 0.004 | 78.859
3.5 | 0.493 | 0.00538 | 0.003 | 91.682
4 | 0.552 | 0.00562 | 0.003 | 98.217
4.5 | 0.61 | 0.0059 | 0.003 | 103.358
5 | 0.668 | 0.00613 | 0.003 | 109.024
5.5 | 0.726 | 0.00637 | 0.003 | 113.894
6 | 0.783 | 0.00716 | 0.002 | 109.413
6.5 | 0.839 | 0.00754 | 0.002 | 111.341
7 | 0.892 | 0.0078 | 0.002 | 114.395
7.5 | 0.944 | 0.00812 | 0.002 | 116.288
8 | 0.99 | 0.00989 | 0.001 | 100.057
8.5 | 1.03 | 0.0106 | 0.001 | 97.151
9 | 1.063 | 0.01139 | 0.001 | 93.304
9.5 | 1.068 | 0.01222 | 0 | 87.339
10 | 1.079 | 0.01334 | 0 | 80.858
10.5 | 1.08 | 0.01479 | 0 | 73.028
11 | 1.072 | 0.01661 | 0 | 64.513
11.5 | 1.054 | 0.01884 | -0.001 | 55.947
12 | 1.027 | 0.02171 | -0.001 | 47.276
12.5 | 0.991 | 0.02541 | -0.001 | 39.004
13 | 0.951 | 0.02959 | -0.002 | 32.121
13.5 | 0.904 | 0.03534 | -0.002 | 25.569
14 | 0.855 | 0.04114 | -0.002 | 20.787
14.5 | 0.804 | 0.04824 | -0.002 | 16.669
15 | 0.75 | 0.05788 | -0.003 | 12.962
15.5 | 0.7 | 0.06581 | -0.003 | 10.643

## 76. Re 5M Mach 0.10 (2)
BIGFOIL.COM POLAR EXPORT
MID 371
MID 371 |  |  |  | Cl Max: | 1.615 | at alpha= | 16.5 | deg
XFOIL ncrit=9 |  |  |  | L/D Max: | 134.411 | at alpha= | 6 | deg
Re: | 5000000 |  |  | Cd Min: | 0.12441 | at alpha= | 20 | deg
Mach: | 0.1 |  |  | Cl=0 at alpha= | -0.82531 | deg
|  |  |  | @ Cl=0.1, Cd= | 0.0052266
|  |  |  | @ Cl=0.4, Cd= | 0.0042372
|  |  |  | @ Cl=0.6, Cd= | 0.0049085
alpha (deg) | Cl | Cd | Cm | Cl/Cd
-14 | -1.1945 | 0.04317 | -0.0257 | -27.6697
-13.5 | -1.2574 | 0.03424 | -0.0197 | -36.7231
-13 | -1.256 | 0.02807 | -0.0165 | -44.7453
-12.5 | -1.2291 | 0.02429 | -0.0142 | -50.6011
-12 | -1.1947 | 0.02112 | -0.0122 | -56.5672
-11.5 | -1.1511 | 0.01914 | -0.0108 | -60.1411
-11 | -1.1043 | 0.01753 | -0.0095 | -62.9949
-10.5 | -1.0505 | 0.01698 | -0.009 | -61.8669
-10 | -1.0048 | 0.01578 | -0.0071 | -63.6755
-9.5 | -0.9537 | 0.01494 | -0.0061 | -63.8353
-9 | -0.9008 | 0.01436 | -0.0053 | -62.7298
-8.5 | -0.8475 | 0.01376 | -0.0046 | -61.5916
-8 | -0.7998 | 0.01165 | -0.0032 | -68.6524
-7.5 | -0.7481 | 0.01039 | -0.0022 | -72.0019
-7 | -0.6941 | 0.00965 | -0.0016 | -71.9275
-6.5 | -0.6393 | 0.0091 | -0.001 | -70.2527
-6 | -0.5843 | 0.00856 | -0.0005 | -68.2593
-5.5 | -0.5289 | 0.00806 | 0 | -65.6203
-5 | -0.4731 | 0.00767 | 0.0003 | -61.6819
-4.5 | -0.4169 | 0.00732 | 0.0007 | -56.9536
-4 | -0.3604 | 0.00705 | 0.0009 | -51.1206
-3.5 | -0.3037 | 0.00681 | 0.0011 | -44.5962
-3 | -0.2469 | 0.00663 | 0.0013 | -37.2398
-2.5 | -0.1901 | 0.00642 | 0.0014 | -29.6106
-2 | -0.1335 | 0.00618 | 0.0016 | -21.6019
-1.5 | -0.0764 | 0.00607 | 0.0016 | -12.5865
-1 | -0.0196 | 0.00592 | 0.0016 | -3.3108
-0.5 | 0.0365 | 0.00561 | 0.0017 | 6.5062
0 | 0.0922 | 0.00526 | 0.0018 | 17.5285
0.5 | 0.1483 | 0.00502 | 0.0019 | 29.5418
1 | 0.2047 | 0.00487 | 0.0019 | 42.0329
1.5 | 0.2603 | 0.00467 | 0.002 | 55.7388
2 | 0.3143 | 0.00436 | 0.0025 | 72.0872
2.5 | 0.367 | 0.0042 | 0.0034 | 87.381
3 | 0.4203 | 0.00426 | 0.0043 | 98.662
3.5 | 0.4806 | 0.00445 | 0.0036 | 108
4.5 | 0.6108 | 0.00495 | -0.0004 | 123.3939
5 | 0.6756 | 0.00528 | -0.0024 | 127.9545
5.5 | 0.7398 | 0.00558 | -0.0043 | 132.5806
6 | 0.7984 | 0.00594 | -0.005 | 134.4108
6.5 | 0.8495 | 0.00654 | -0.0042 | 129.893
7 | 0.9019 | 0.00694 | -0.0036 | 129.9568
7.5 | 0.9547 | 0.00733 | -0.003 | 130.2456
8 | 1.0073 | 0.00778 | -0.0025 | 129.473
8.5 | 1.0573 | 0.00868 | -0.0018 | 121.8088
9 | 1.1086 | 0.00932 | -0.0013 | 118.9485
9.5 | 1.1583 | 0.01022 | -0.0006 | 113.3366
10 | 1.2091 | 0.01088 | 0 | 111.1305
10.5 | 1.2594 | 0.01156 | 0.0006 | 108.9446
11 | 1.3091 | 0.01227 | 0.0012 | 106.6911
11.5 | 1.3572 | 0.01309 | 0.002 | 103.6822
12 | 1.4034 | 0.01404 | 0.0029 | 99.9573
12.5 | 1.4483 | 0.01501 | 0.004 | 96.489
13 | 1.4907 | 0.01607 | 0.0053 | 92.7629
13.5 | 1.5295 | 0.01727 | 0.007 | 88.564
14 | 1.5571 | 0.01907 | 0.0099 | 81.6518
14.5 | 1.5731 | 0.02067 | 0.0145 | 76.1055
15 | 1.5855 | 0.02282 | 0.0177 | 69.4785
15.5 | 1.5985 | 0.02635 | 0.0179 | 60.6641
16 | 1.6135 | 0.03046 | 0.0165 | 52.9711
16.5 | 1.615 | 0.03646 | 0.014 | 44.2951
17 | 1.6039 | 0.04429 | 0.0107 | 36.2136
17.5 | 1.5812 | 0.05369 | 0.0067 | 29.4505
18 | 1.5457 | 0.06495 | 0.0021 | 23.7983
18.5 | 1.5028 | 0.07772 | -0.0032 | 19.3361
19 | 1.4518 | 0.09186 | -0.009 | 15.8045
19.5 | 1.3984 | 0.10651 | -0.0146 | 13.1293
20 | 1.3384 | 0.12441 | -0.0236 | 10.758

## 77. Re 5M Mach 0.25 (1)
BIGFOIL.COM POLAR EXPORT
MID 371
MID 371 |  |  |  | Cl Max: | 1.061 | at alpha= | 9.5 | deg
JavaFoil+Calcfoil stall+Eppler ext transition |  |  |  | L/D Max: | 114.87 | at alpha= | 7.5 | deg
Re: | 5000000 |  |  | Cd Min: | 0.00549 | at alpha= | 3.5 | deg
Mach: | 0.25 |  |  | Cl=0 at alpha= | -0.67213 | deg
|  |  |  | @ Cl=0.1, Cd= | 0.0060193
|  |  |  | @ Cl=0.4, Cd= | 0.005623
|  |  |  | @ Cl=0.6, Cd= | 0.06699
alpha (deg) | Cl | Cd | Cm | Cl/Cd
-12 | -0.065 | 0.0775 | 0.004 | -0.84
-11.5 | -0.062 | 0.0719 | 0.004 | -0.867
-11 | -0.138 | 0.06788 | 0.004 | -2.036
-10.5 | -0.205 | 0.06488 | 0.004 | -3.16
-10 | -0.258 | 0.06121 | 0.004 | -4.212
-9.5 | -0.304 | 0.05709 | 0.004 | -5.328
-9 | -0.345 | 0.05296 | 0.004 | -6.509
-8.5 | -0.379 | 0.04858 | 0.004 | -7.806
-8 | -0.407 | 0.04386 | 0.004 | -9.286
-7.5 | -0.516 | 0.00943 | 0.007 | -54.752
-7 | -0.526 | 0.00917 | 0.007 | -57.416
-6.5 | -0.526 | 0.00888 | 0.007 | -59.173
-6 | -0.514 | 0.00866 | 0.007 | -59.362
-5.5 | -0.492 | 0.00844 | 0.006 | -58.343
-5 | -0.462 | 0.00826 | 0.006 | -55.864
-4.5 | -0.423 | 0.00804 | 0.006 | -52.615
-4 | -0.378 | 0.00789 | 0.006 | -47.946
-3.5 | -0.329 | 0.00771 | 0.006 | -42.603
-3 | -0.275 | 0.0076 | 0.006 | -36.176
-2.5 | -0.218 | 0.00746 | 0.006 | -29.253
-2 | -0.16 | 0.00734 | 0.006 | -21.761
-1.5 | -0.1 | 0.00706 | 0.005 | -14.166
-1 | -0.04 | 0.00683 | 0.005 | -5.79
-0.5 | 0.021 | 0.00602 | 0.005 | 3.526
0 | 0.082 | 0.00604 | 0.005 | 13.608
0.5 | 0.143 | 0.00597 | 0.005 | 23.952
1 | 0.204 | 0.00593 | 0.005 | 34.363
1.5 | 0.265 | 0.0059 | 0.004 | 44.831
2 | 0.325 | 0.00576 | 0.004 | 56.511
2.5 | 0.386 | 0.00563 | 0.004 | 68.581
3 | 0.446 | 0.0056 | 0.004 | 79.773
3.5 | 0.507 | 0.00549 | 0.004 | 92.233
4 | 0.567 | 0.00573 | 0.003 | 98.852
4.5 | 0.626 | 0.00603 | 0.003 | 103.942
5 | 0.686 | 0.00629 | 0.003 | 109.125
5.5 | 0.745 | 0.00651 | 0.003 | 114.507
6 | 0.804 | 0.00741 | 0.002 | 108.432
6.5 | 0.861 | 0.00778 | 0.002 | 110.732
7 | 0.915 | 0.00811 | 0.002 | 112.762
7.5 | 0.966 | 0.00841 | 0.002 | 114.87
8 | 1.011 | 0.01052 | 0.001 | 96.15
8.5 | 1.036 | 0.01043 | 0.001 | 99.343
9 | 1.052 | 0.01226 | 0.001 | 85.841
9.5 | 1.061 | 0.01364 | 0 | 77.789
10 | 1.057 | 0.0151 | 0 | 70.002
10.5 | 1.037 | 0.01724 | 0 | 60.169
11 | 1.002 | 0.01985 | 0 | 50.485
11.5 | 0.951 | 0.02347 | -0.001 | 40.515
12 | 0.886 | 0.02803 | -0.001 | 31.611
12.5 | 0.81 | 0.03363 | -0.001 | 24.069
13 | 0.723 | 0.04095 | -0.002 | 17.648
13.5 | 0.631 | 0.04863 | -0.002 | 12.965
14 | 0.534 | 0.05684 | -0.002 | 9.395
14.5 | 0.433 | 0.06699 | -0.002 | 6.461

## 78. Re 5M Mach 0.25 (2)
BIGFOIL.COM POLAR EXPORT
MID 371
MID 371 |  |  |  | Cl Max: | 1.5159 | at alpha= | 14 | deg
XFOIL ncrit=9 |  |  |  | L/D Max: | 134.263 | at alpha= | 6 | deg
Re: | 5000000 |  |  | Cd Min: | 0.15676 | at alpha= | 19 | deg
Mach: | 0.25 |  |  | Cl=0 at alpha= | -0.83448 | deg
|  |  |  | @ Cl=0.1, Cd= | 0.005304
|  |  |  | @ Cl=0.4, Cd= | 0.0042725
|  |  |  | @ Cl=0.6, Cd= | 0.0049314
alpha (deg) | Cl | Cd | Cm | Cl/Cd
-12 | -0.5939 | 0.14339 | 0.04 | -4.1419
-11.5 | -0.5928 | 0.13153 | 0.0344 | -4.507
-11 | -0.5842 | 0.12248 | 0.03 | -4.7698
-10 | -0.5791 | 0.1027 | 0.0202 | -5.6388
-9.5 | -0.6534 | 0.07763 | 0.0061 | -8.4168
-9 | -0.6879 | 0.06578 | -0.0039 | -10.4576
-8 | -0.8156 | 0.01743 | -0.0094 | -46.7929
-7.5 | -0.7664 | 0.01475 | -0.0075 | -51.9593
-7 | -0.7168 | 0.01197 | -0.0056 | -59.883
-6.5 | -0.6619 | 0.01052 | -0.0042 | -62.9183
-6 | -0.6049 | 0.00962 | -0.0031 | -62.8794
-5.5 | -0.5477 | 0.00879 | -0.0021 | -62.3094
-5 | -0.4897 | 0.00815 | -0.0013 | -60.0859
-4.5 | -0.4315 | 0.00763 | -0.0006 | -56.5531
-4 | -0.3728 | 0.00723 | 0 | -51.5629
-3.5 | -0.3137 | 0.00698 | 0.0004 | -44.9427
-3 | -0.2548 | 0.00671 | 0.0008 | -37.9732
-2.5 | -0.1958 | 0.00651 | 0.001 | -30.0768
-2 | -0.1372 | 0.00625 | 0.0013 | -21.952
-1.5 | -0.078 | 0.00612 | 0.0014 | -12.7451
-1 | -0.0193 | 0.00595 | 0.0015 | -3.2437
-0.5 | 0.039 | 0.00573 | 0.0016 | 6.8063
0 | 0.0963 | 0.00532 | 0.0018 | 18.1015
0.5 | 0.1541 | 0.00507 | 0.0019 | 30.3945
1 | 0.2124 | 0.00491 | 0.0019 | 43.2587
1.5 | 0.2698 | 0.00472 | 0.0021 | 57.161
2 | 0.3256 | 0.00443 | 0.0026 | 73.4989
2.5 | 0.3801 | 0.00424 | 0.0036 | 89.6462
3 | 0.4352 | 0.00433 | 0.0046 | 100.5081
3.5 | 0.4976 | 0.00452 | 0.0038 | 110.0885
4 | 0.5671 | 0.00478 | 0.0014 | 118.6402
4.5 | 0.6323 | 0.00508 | 0 | 124.4685
5 | 0.6999 | 0.00538 | -0.0019 | 130.0929
5.5 | 0.7667 | 0.00574 | -0.0037 | 133.5714
6 | 0.8284 | 0.00617 | -0.0044 | 134.2626
6.5 | 0.8818 | 0.00677 | -0.0034 | 130.2511
7 | 0.9368 | 0.00718 | -0.0025 | 130.4735
7.5 | 0.9925 | 0.00755 | -0.0017 | 131.457
8 | 1.0464 | 0.00825 | -0.0007 | 126.8364
8.5 | 1.0995 | 0.0091 | 0.0003 | 120.8242
9 | 1.1514 | 0.01011 | 0.0015 | 113.8872
9.5 | 1.2048 | 0.01087 | 0.0025 | 110.8372
10 | 1.258 | 0.01165 | 0.0036 | 107.9828
10.5 | 1.3097 | 0.01255 | 0.0049 | 104.3586
11 | 1.36 | 0.01355 | 0.0064 | 100.369
11.5 | 1.4078 | 0.01468 | 0.0081 | 95.8992
12 | 1.4526 | 0.01594 | 0.0102 | 91.1292
12.5 | 1.4902 | 0.01756 | 0.013 | 84.8633
13 | 1.5109 | 0.01984 | 0.0174 | 76.1542
13.5 | 1.509 | 0.023 | 0.0223 | 65.6087
14 | 1.5159 | 0.02812 | 0.0213 | 53.9083
14.5 | 1.5075 | 0.03589 | 0.0177 | 42.0033
15 | 1.4917 | 0.04484 | 0.0134 | 33.2672
15.5 | 1.4656 | 0.05511 | 0.0088 | 26.5941
16 | 1.4123 | 0.06905 | 0.0025 | 20.4533
16.5 | 1.369 | 0.08215 | -0.0033 | 16.6646
17 | 1.3326 | 0.09446 | -0.0084 | 14.1076
17.5 | 1.272 | 0.11049 | -0.0151 | 11.5124
18 | 1.2297 | 0.1251 | -0.0222 | 9.8297
18.5 | 1.1948 | 0.14008 | -0.0306 | 8.5294
19 | 1.1577 | 0.15676 | -0.0407 | 7.3852

## 79. Re 5M Mach 0.50 (1)
BIGFOIL.COM POLAR EXPORT
MID 371
MID 371 |  |  |  | Cl Max: | 1.125 | at alpha= | 20 | deg
JavaFoil+Calcfoil stall+Eppler ext transition |  |  |  | L/D Max: | 110.001 | at alpha= | 5 | deg
Re: | 5000000 |  |  | Cd Min: | 0.00598 | at alpha= | 3 | deg
Mach: | 0.5 |  |  | Cl=0 at alpha= | -0.67647 | deg
|  |  |  | @ Cl=0.1, Cd= | 0.0062429
|  |  |  | @ Cl=0.4, Cd= | 0.0060638
|  |  |  | @ Cl=0.6, Cd= | 0.0061815
alpha (deg) | Cl | Cd | Cm | Cl/Cd
-20 | -1.038 | 0.15844 | 0.004 | -6.553
-19.5 | -1.012 | 0.155 | 0.004 | -6.53
-19 | -0.986 | 0.149 | 0.004 | -6.619
-18.5 | -0.962 | 0.14617 | 0.004 | -6.582
-18 | -0.934 | 0.1391 | 0.004 | -6.716
-17.5 | -0.906 | 0.13342 | 0.004 | -6.793
-17 | -0.88 | 0.12913 | 0.004 | -6.814
-16.5 | -0.854 | 0.12516 | 0.004 | -6.822
-16 | -0.828 | 0.12067 | 0.004 | -6.86
-15.5 | -0.802 | 0.11677 | 0.004 | -6.868
-15 | -0.774 | 0.11391 | 0.004 | -6.793
-14.5 | -0.747 | 0.10997 | 0.004 | -6.793
-14 | -0.721 | 0.10435 | 0.004 | -6.906
-13.5 | -0.694 | 0.10216 | 0.004 | -6.796
-13 | -0.668 | 0.09818 | 0.004 | -6.802
-12.5 | -0.641 | 0.09358 | 0.004 | -6.845
-12 | -0.614 | 0.08413 | 0.004 | -7.298
-11.5 | -0.586 | 0.10527 | 0.004 | -5.567
-11 | -0.561 | 0.06974 | 0.004 | -8.046
-10.5 | -0.533 | 0.07451 | 0.004 | -7.152
-10 | -0.507 | 0.06496 | 0.004 | -7.811
-9.5 | -0.482 | 0.05851 | 0.004 | -8.238
-9 | -0.452 | 0.06223 | 0.004 | -7.264
-8.5 | -0.427 | 0.05487 | 0.004 | -7.776
-8 | -0.399 | 0.05353 | 0.004 | -7.451
-7.5 | -0.373 | 0.04875 | 0.004 | -7.643
-7 | -0.352 | 0.0397 | 0.005 | -8.87
-6.5 | -0.322 | 0.0398 | 0.005 | -8.097
-6 | -0.36 | 0.00944 | 0.007 | -38.116
-5.5 | -0.266 | 0.03648 | 0.004 | -7.299
-5 | -0.292 | 0.00897 | 0.007 | -32.587
-4.5 | -0.259 | 0.00872 | 0.007 | -29.667
-4 | -0.347 | 0.00849 | 0.007 | -40.897
-3.5 | -0.341 | 0.00825 | 0.007 | -41.392
-3 | -0.297 | 0.00805 | 0.007 | -36.952
-2.5 | -0.24 | 0.00781 | 0.006 | -30.785
-2 | -0.178 | 0.00764 | 0.006 | -23.232
-1.5 | -0.112 | 0.00751 | 0.006 | -14.849
-1 | -0.044 | 0.0072 | 0.006 | -6.136
-0.5 | 0.024 | 0.00699 | 0.006 | 3.398
0 | 0.092 | 0.00625 | 0.006 | 14.696
0.5 | 0.16 | 0.00619 | 0.005 | 25.817
1 | 0.228 | 0.00614 | 0.005 | 37.106
1.5 | 0.296 | 0.00618 | 0.005 | 47.884
2 | 0.363 | 0.00614 | 0.005 | 59.22
2.5 | 0.431 | 0.006 | 0.005 | 71.788
3 | 0.498 | 0.00598 | 0.004 | 83.371
3.5 | 0.565 | 0.00603 | 0.004 | 93.781
4 | 0.632 | 0.00632 | 0.004 | 99.976
4.5 | 0.698 | 0.00664 | 0.004 | 105.164
5 | 0.764 | 0.00695 | 0.003 | 110.001
5.5 | 0.829 | 0.00813 | 0.003 | 102.017
6 | 0.893 | 0.00866 | 0.003 | 103.054
6.5 | 0.954 | 0.00921 | 0.002 | 103.574
7 | 1.007 | 0.00978 | 0.002 | 102.988
7.5 | 1.023 | 0.01282 | 0.002 | 79.823
8 | 1.03 | 0.01466 | 0.001 | 70.285
8.5 | 0.962 | 0.0184 | 0.001 | 52.296
9 | 0.608 | 0.02251 | 0.001 | 27.018
9.5 | 0.631 | 0.02632 | 0 | 23.984
10 | 0.654 | 0.0306 | 0 | 21.368
10.5 | 0.639 | 0.05745 | 0 | 11.121
11 | 0.687 | 0.04739 | 0 | 14.501
11.5 | 0.714 | 0.05044 | -0.001 | 14.157
12 | 0.691 | 0.0883 | -0.001 | 7.83
12.5 | 0.745 | 0.07221 | -0.001 | 10.316
13 | 0.748 | 0.09696 | -0.001 | 7.713
13.5 | 0.769 | 0.10391 | -0.001 | 7.398
14 | 0.797 | 0.11359 | -0.002 | 7.013
14.5 | 0.821 | 0.11187 | -0.002 | 7.341
15 | 0.852 | 0.11559 | -0.002 | 7.367
15.5 | 0.875 | 0.11787 | -0.002 | 7.42
16 | 0.901 | 0.1246 | -0.002 | 7.233
16.5 | 0.93 | 0.12895 | -0.003 | 7.215
17 | 0.966 | 0.13154 | -0.003 | 7.341
17.5 | 0.982 | 0.13427 | -0.003 | 7.314
18 | 1.009 | 0.14097 | -0.004 | 7.155
18.5 | 1.048 | 0.13999 | -0.004 | 7.486
19 | 1.063 | 0.14682 | -0.004 | 7.24
19.5 | 1.091 | 0.15315 | -0.005 | 7.124
20 | 1.125 | 0.15507 | -0.005 | 7.258

## 80. Re 5M Mach 0.50 (2)
BIGFOIL.COM POLAR EXPORT
MID 371
MID 371 |  |  |  | Cl Max: | 1.3774 | at alpha= | 9.5 | deg
XFOIL ncrit=9 |  |  |  | L/D Max: | 136.198 | at alpha= | 5 | deg
Re: | 5000000 |  |  | Cd Min: | 0.02304 | at alpha= | 10 | deg
Mach: | 0.5 |  |  | Cl=0 at alpha= | -99 | deg
|  |  |  | @ Cl=0.1, Cd= | 0.00556
|  |  |  | @ Cl=0.4, Cd= | 0.0046193
|  |  |  | @ Cl=0.6, Cd= | 0.0049873
alpha (deg) | Cl | Cd | Cm | Cl/Cd
0 | 0.1155 | 0.00556 | 0.0014 | 20.7734
0.5 | 0.1814 | 0.00527 | 0.0017 | 34.4213
1 | 0.248 | 0.00512 | 0.0019 | 48.4375
1.5 | 0.3137 | 0.00494 | 0.0023 | 63.502
2 | 0.3778 | 0.00468 | 0.003 | 80.7265
2.5 | 0.44 | 0.00451 | 0.0044 | 97.561
3 | 0.5033 | 0.00461 | 0.0058 | 109.1757
3.5 | 0.5753 | 0.00488 | 0.0054 | 117.8893
4 | 0.6559 | 0.00523 | 0.0033 | 125.4111
4.5 | 0.7327 | 0.00559 | 0.0023 | 131.0733
5 | 0.8131 | 0.00597 | 0.0008 | 136.1977
5.5 | 0.8927 | 0.00664 | -0.0005 | 134.4428
6 | 0.9676 | 0.00724 | -0.0004 | 133.6464
6.5 | 1.0338 | 0.00773 | 0.0019 | 133.7387
7 | 1.1018 | 0.0082 | 0.0044 | 134.3659
7.5 | 1.1666 | 0.00919 | 0.0072 | 126.9423
8 | 1.2302 | 0.01037 | 0.0105 | 118.6307
8.5 | 1.2913 | 0.01181 | 0.0144 | 109.3395
9 | 1.3484 | 0.01363 | 0.0193 | 98.9288
9.5 | 1.3774 | 0.01704 | 0.0263 | 80.8333
10 | 1.3562 | 0.02304 | 0.0309 | 58.8628

## 81. Re 6M Mach 0.00 (1)
BIGFOIL.COM POLAR EXPORT
MID 371
MID 371 |  |  |  | Cl Max: | 1.087 | at alpha= | 10.5 | deg
JavaFoil+Calcfoil stall+Eppler ext transition |  |  |  | L/D Max: | 119.25 | at alpha= | 7.5 | deg
Re: | 6000000 |  |  | Cd Min: | 0.00567 | at alpha= | 3 | deg
Mach: | 0 |  |  | Cl=0 at alpha= | -0.67797 | deg
|  |  |  | @ Cl=0.1, Cd= | 0.0058797
|  |  |  | @ Cl=0.4, Cd= | 0.0057031
|  |  |  | @ Cl=0.6, Cd= | 0.0057912
alpha (deg) | Cl | Cd | Cm | Cl/Cd
-13.5 | -0.373 | 0.08587 | 0.004 | -4.339
-13 | -0.39 | 0.08138 | 0.004 | -4.792
-12.5 | -0.408 | 0.07661 | 0.004 | -5.319
-12 | -0.426 | 0.07063 | 0.004 | -6.027
-11.5 | -0.442 | 0.06719 | 0.004 | -6.573
-11 | -0.457 | 0.06256 | 0.004 | -7.313
-10.5 | -0.472 | 0.05802 | 0.004 | -8.136
-10 | -0.485 | 0.05357 | 0.004 | -9.05
-9.5 | -0.506 | 0.04177 | 0.005 | -12.125
-9 | -0.606 | 0.00993 | 0.007 | -61.029
-8.5 | -0.608 | 0.00942 | 0.007 | -64.529
-8 | -0.605 | 0.00912 | 0.007 | -66.289
-7.5 | -0.596 | 0.00888 | 0.007 | -67.068
-7 | -0.581 | 0.00864 | 0.006 | -67.168
-6.5 | -0.56 | 0.00845 | 0.006 | -66.24
-6 | -0.532 | 0.00822 | 0.006 | -64.738
-5.5 | -0.5 | 0.00807 | 0.006 | -61.923
-5 | -0.461 | 0.00789 | 0.006 | -58.509
-4.5 | -0.418 | 0.00773 | 0.006 | -54.128
-4 | -0.371 | 0.00758 | 0.006 | -48.96
-3.5 | -0.321 | 0.00745 | 0.006 | -43.066
-3 | -0.267 | 0.00735 | 0.006 | -36.355
-2.5 | -0.212 | 0.00722 | 0.006 | -29.348
-2 | -0.155 | 0.00708 | 0.005 | -21.865
-1.5 | -0.097 | 0.00685 | 0.005 | -14.159
-1 | -0.038 | 0.00664 | 0.005 | -5.771
-0.5 | 0.021 | 0.00598 | 0.005 | 3.441
0 | 0.08 | 0.0059 | 0.005 | 13.489
0.5 | 0.139 | 0.00584 | 0.005 | 23.731
1 | 0.197 | 0.00578 | 0.004 | 34.146
1.5 | 0.256 | 0.00586 | 0.004 | 43.727
2 | 0.315 | 0.00585 | 0.004 | 53.886
2.5 | 0.374 | 0.00573 | 0.004 | 65.193
3 | 0.432 | 0.00567 | 0.004 | 76.261
3.5 | 0.491 | 0.0058 | 0.003 | 84.549
4 | 0.549 | 0.0058 | 0.003 | 94.571
4.5 | 0.607 | 0.00579 | 0.003 | 104.817
5 | 0.665 | 0.00597 | 0.003 | 111.326
5.5 | 0.722 | 0.00617 | 0.003 | 116.957
6 | 0.779 | 0.00703 | 0.002 | 110.79
6.5 | 0.835 | 0.00734 | 0.002 | 113.833
7 | 0.888 | 0.0076 | 0.002 | 116.818
7.5 | 0.94 | 0.00788 | 0.002 | 119.25
8 | 0.986 | 0.00946 | 0.001 | 104.166
8.5 | 1.026 | 0.01007 | 0.001 | 101.851
9 | 1.06 | 0.01078 | 0.001 | 98.361
9.5 | 1.071 | 0.01035 | 0 | 103.427
10 | 1.083 | 0.01256 | 0 | 86.211
10.5 | 1.087 | 0.01386 | 0 | 78.438
11 | 1.083 | 0.01542 | 0 | 70.244
11.5 | 1.07 | 0.01732 | -0.001 | 61.745
12 | 1.048 | 0.01975 | -0.001 | 53.051
12.5 | 1.017 | 0.02301 | -0.001 | 44.21
13 | 0.982 | 0.02669 | -0.002 | 36.779
13.5 | 0.94 | 0.03163 | -0.002 | 29.718
14 | 0.896 | 0.03687 | -0.002 | 24.312
14.5 | 0.85 | 0.04337 | -0.002 | 19.596
15 | 0.802 | 0.05137 | -0.003 | 15.604
15.5 | 0.755 | 0.05917 | -0.003 | 12.757

## 82. Re 6M Mach 0.00 (2)
BIGFOIL.COM POLAR EXPORT
MID 371
MID 371 |  |  |  | Cl Max: | 1.667 | at alpha= | 17 | deg
XFOIL ncrit=9 |  |  |  | L/D Max: | 136.11 | at alpha= | 6 | deg
Re: | 6000000 |  |  | Cd Min: | 0.10218 | at alpha= | 20 | deg
Mach: | 0 |  |  | Cl=0 at alpha= | -0.82212 | deg
|  |  |  | @ Cl=0.1, Cd= | 0.0051924
|  |  |  | @ Cl=0.4, Cd= | 0.0042427
|  |  |  | @ Cl=0.6, Cd= | 0.0048042
alpha (deg) | Cl | Cd | Cm | Cl/Cd
-16.5 | -1.426 | 0.03899 | -0.0305 | -36.5735
-16 | -1.4478 | 0.03446 | -0.0272 | -42.0139
-15.5 | -1.464 | 0.0305 | -0.0207 | -48
-15 | -1.4593 | 0.02579 | -0.0167 | -56.5839
-14.5 | -1.4304 | 0.02301 | -0.0143 | -62.1643
-14 | -1.3924 | 0.02109 | -0.0126 | -66.0218
-13.5 | -1.3486 | 0.01975 | -0.0113 | -68.2835
-13 | -1.3032 | 0.01851 | -0.0101 | -70.4052
-12.5 | -1.2539 | 0.01777 | -0.0093 | -70.5627
-12 | -1.2069 | 0.01652 | -0.0082 | -73.0569
-11.5 | -1.1564 | 0.01578 | -0.0075 | -73.2826
-11 | -1.1038 | 0.01494 | -0.0072 | -73.8822
-10.5 | -1.0545 | 0.01483 | -0.0058 | -71.1059
-10 | -1.0046 | 0.01398 | -0.0048 | -71.8598
-9.5 | -0.9528 | 0.01333 | -0.0041 | -71.4779
-9 | -0.8996 | 0.0129 | -0.0036 | -69.7364
-8.5 | -0.8462 | 0.01243 | -0.0031 | -68.0772
-8 | -0.7924 | 0.01199 | -0.0026 | -66.0884
-7.5 | -0.7446 | 0.00988 | -0.0013 | -75.3644
-7 | -0.6915 | 0.00908 | -0.0006 | -76.1564
-6.5 | -0.6372 | 0.00852 | -0.0002 | -74.7887
-6 | -0.5823 | 0.00805 | 0.0002 | -72.3354
-5.5 | -0.5271 | 0.00765 | 0.0006 | -68.902
-5 | -0.4714 | 0.00732 | 0.0008 | -64.3989
-4.5 | -0.4155 | 0.00704 | 0.0011 | -59.0199
-4 | -0.3593 | 0.0068 | 0.0013 | -52.8382
-3.5 | -0.3028 | 0.00663 | 0.0014 | -45.6712
-3 | -0.2463 | 0.00644 | 0.0015 | -38.2453
-2.5 | -0.1898 | 0.00626 | 0.0016 | -30.3195
-2 | -0.1335 | 0.00604 | 0.0017 | -22.1026
-1.5 | -0.0767 | 0.00594 | 0.0017 | -12.9125
-1 | -0.0201 | 0.0058 | 0.0017 | -3.4655
-0.5 | 0.0364 | 0.00563 | 0.0018 | 6.4654
0 | 0.0916 | 0.00523 | 0.0019 | 17.5143
0.5 | 0.1475 | 0.00498 | 0.0019 | 29.6185
1 | 0.2038 | 0.00485 | 0.0019 | 42.0206
1.5 | 0.2595 | 0.00473 | 0.0019 | 54.8626
2 | 0.314 | 0.00443 | 0.0022 | 70.8804
2.5 | 0.3683 | 0.00431 | 0.0026 | 85.4524
3 | 0.4201 | 0.0042 | 0.0036 | 100.0238
3.5 | 0.4748 | 0.00435 | 0.0041 | 109.1494
4 | 0.5366 | 0.00454 | 0.0028 | 118.1938
4.5 | 0.6014 | 0.00481 | 0.0007 | 125.0312
5 | 0.6645 | 0.00511 | -0.001 | 130.0391
5.5 | 0.7279 | 0.00541 | -0.0028 | 134.5471
6 | 0.7908 | 0.00581 | -0.0046 | 136.1102
6.5 | 0.8445 | 0.00636 | -0.0045 | 132.783
7 | 0.8965 | 0.00673 | -0.0039 | 133.2095
7.5 | 0.9491 | 0.00704 | -0.0034 | 134.8153
8 | 1.0008 | 0.00756 | -0.0029 | 132.381
8.5 | 1.0509 | 0.00834 | -0.0023 | 126.0072
9 | 1.1015 | 0.00902 | -0.0018 | 122.1175
9.5 | 1.1514 | 0.0098 | -0.0012 | 117.4898
10 | 1.202 | 0.01041 | -0.0007 | 115.4659
10.5 | 1.2525 | 0.01101 | -0.0003 | 113.7602
11 | 1.3021 | 0.01166 | 0.0002 | 111.6724
11.5 | 1.3505 | 0.0124 | 0.0007 | 108.9113
12 | 1.3975 | 0.01323 | 0.0014 | 105.6311
12.5 | 1.4433 | 0.01409 | 0.0022 | 102.4344
13 | 1.4871 | 0.01504 | 0.0033 | 98.8763
13.5 | 1.5282 | 0.01609 | 0.0045 | 94.9782
14 | 1.5634 | 0.01747 | 0.0065 | 89.4906
14.5 | 1.5965 | 0.01873 | 0.0086 | 85.2376
15 | 1.6189 | 0.02002 | 0.0123 | 80.8641
15.5 | 1.6263 | 0.02221 | 0.0163 | 73.2238
16 | 1.6475 | 0.02477 | 0.0166 | 66.5119
16.5 | 1.6622 | 0.02866 | 0.0155 | 57.9972
17 | 1.667 | 0.03395 | 0.0135 | 49.1016
17.5 | 1.6631 | 0.04056 | 0.0108 | 41.0035
18 | 1.6455 | 0.04903 | 0.0074 | 33.5611
18.5 | 1.6104 | 0.06001 | 0.003 | 26.8355
19 | 1.5752 | 0.0714 | -0.0017 | 22.0616
19.5 | 1.5278 | 0.08491 | -0.0072 | 17.9932
20 | 1.4553 | 0.10218 | -0.0139 | 14.2425

## 83. Re 6M Mach 0.10 (1)
BIGFOIL.COM POLAR EXPORT
MID 371
MID 371 |  |  |  | Cl Max: | 1.083 | at alpha= | 10.5 | deg
JavaFoil+Calcfoil stall+Eppler ext transition |  |  |  | L/D Max: | 119.333 | at alpha= | 7.5 | deg
Re: | 6000000 |  |  | Cd Min: | 0.0057 | at alpha= | 3 | deg
Mach: | 0.1 |  |  | Cl=0 at alpha= | -0.675 | deg
|  |  |  | @ Cl=0.1, Cd= | 0.0059063
|  |  |  | @ Cl=0.4, Cd= | 0.0057237
|  |  |  | @ Cl=0.6, Cd= | 0.0058034
alpha (deg) | Cl | Cd | Cm | Cl/Cd
-13.5 | -0.331 | 0.0857 | 0.004 | -3.864
-13 | -0.351 | 0.08086 | 0.004 | -4.339
-12.5 | -0.37 | 0.07761 | 0.004 | -4.769
-12 | -0.391 | 0.07187 | 0.004 | -5.436
-11.5 | -0.41 | 0.06845 | 0.004 | -5.984
-11 | -0.429 | 0.06372 | 0.004 | -6.725
-10.5 | -0.446 | 0.05917 | 0.004 | -7.539
-10 | -0.462 | 0.05488 | 0.004 | -8.416
-9.5 | -0.476 | 0.0499 | 0.004 | -9.542
-9 | -0.577 | 0.01126 | 0.007 | -51.219
-8.5 | -0.593 | 0.00953 | 0.007 | -62.251
-8 | -0.593 | 0.00919 | 0.007 | -64.61
-7.5 | -0.588 | 0.00892 | 0.007 | -65.844
-7 | -0.575 | 0.00868 | 0.007 | -66.236
-6.5 | -0.556 | 0.00848 | 0.006 | -65.582
-6 | -0.531 | 0.00826 | 0.006 | -64.304
-5.5 | -0.499 | 0.0081 | 0.006 | -61.666
-5 | -0.462 | 0.00791 | 0.006 | -58.383
-4.5 | -0.419 | 0.00775 | 0.006 | -54.085
-4 | -0.372 | 0.0076 | 0.006 | -48.992
-3.5 | -0.322 | 0.00746 | 0.006 | -43.158
-3 | -0.268 | 0.00737 | 0.006 | -36.448
-2.5 | -0.213 | 0.00725 | 0.006 | -29.363
-2 | -0.156 | 0.00714 | 0.005 | -21.811
-1.5 | -0.097 | 0.00687 | 0.005 | -14.186
-1 | -0.039 | 0.00665 | 0.005 | -5.794
-0.5 | 0.021 | 0.00654 | 0.005 | 3.162
0 | 0.08 | 0.00593 | 0.005 | 13.49
0.5 | 0.139 | 0.00586 | 0.005 | 23.769
1 | 0.198 | 0.00581 | 0.005 | 34.132
1.5 | 0.258 | 0.00589 | 0.004 | 43.719
2 | 0.317 | 0.00585 | 0.004 | 54.116
2.5 | 0.376 | 0.00574 | 0.004 | 65.431
3 | 0.435 | 0.0057 | 0.004 | 76.184
3.5 | 0.493 | 0.00581 | 0.003 | 84.831
4 | 0.552 | 0.00582 | 0.003 | 94.836
4.5 | 0.61 | 0.0058 | 0.003 | 105.156
5 | 0.668 | 0.00598 | 0.003 | 111.691
5.5 | 0.726 | 0.00622 | 0.003 | 116.595
6 | 0.783 | 0.00708 | 0.002 | 110.525
6.5 | 0.839 | 0.00736 | 0.002 | 114.031
7 | 0.892 | 0.00764 | 0.002 | 116.876
7.5 | 0.944 | 0.00791 | 0.002 | 119.333
8 | 0.99 | 0.00953 | 0.001 | 103.862
8.5 | 1.03 | 0.0102 | 0.001 | 100.969
9 | 1.063 | 0.01093 | 0.001 | 97.241
9.5 | 1.07 | 0.01173 | 0 | 91.256
10 | 1.081 | 0.0128 | 0 | 84.41
10.5 | 1.083 | 0.01414 | 0 | 76.57
11 | 1.075 | 0.01584 | 0 | 67.852
11.5 | 1.057 | 0.01792 | -0.001 | 58.992
12 | 1.03 | 0.02058 | -0.001 | 50.068
12.5 | 0.995 | 0.024 | -0.001 | 41.467
13 | 0.954 | 0.02819 | -0.002 | 33.83
13.5 | 0.907 | 0.03349 | -0.002 | 27.084
14 | 0.859 | 0.03879 | -0.002 | 22.148
14.5 | 0.808 | 0.04552 | -0.002 | 17.751
15 | 0.754 | 0.05457 | -0.003 | 13.821
15.5 | 0.704 | 0.06216 | -0.003 | 11.326

## 84. Re 6M Mach 0.10 (2)
BIGFOIL.COM POLAR EXPORT
MID 371
MID 371 |  |  |  | Cl Max: | 1.6489 | at alpha= | 16.5 | deg
XFOIL ncrit=9 |  |  |  | L/D Max: | 136.318 | at alpha= | 6 | deg
Re: | 6000000 |  |  | Cd Min: | 0.11501 | at alpha= | 20 | deg
Mach: | 0.1 |  |  | Cl=0 at alpha= | -0.82337 | deg
|  |  |  | @ Cl=0.1, Cd= | 0.0052048
|  |  |  | @ Cl=0.4, Cd= | 0.0042581
|  |  |  | @ Cl=0.6, Cd= | 0.0048077
alpha (deg) | Cl | Cd | Cm | Cl/Cd
-15 | -1.335 | 0.03802 | -0.0287 | -35.1131
-14.5 | -1.3673 | 0.03275 | -0.0219 | -41.7496
-14 | -1.3618 | 0.0278 | -0.0184 | -48.9856
-13.5 | -1.3392 | 0.02387 | -0.0156 | -56.1039
-13 | -1.3034 | 0.02123 | -0.0136 | -61.3943
-12.5 | -1.2597 | 0.01948 | -0.012 | -64.6663
-12 | -1.2149 | 0.01771 | -0.0105 | -68.5997
-11 | -1.1134 | 0.01553 | -0.0088 | -71.6935
-10.5 | -1.0635 | 0.01529 | -0.0072 | -69.5553
-10 | -1.0133 | 0.01431 | -0.0061 | -70.8106
-9.5 | -0.961 | 0.01358 | -0.0052 | -70.7658
-9 | -0.9072 | 0.01309 | -0.0045 | -69.3048
-8.5 | -0.8532 | 0.01257 | -0.0039 | -67.8759
-8 | -0.7989 | 0.01208 | -0.0033 | -66.1341
-7.5 | -0.7487 | 0.01044 | -0.0021 | -71.7146
-7 | -0.6961 | 0.00931 | -0.0013 | -74.7691
-6.5 | -0.6415 | 0.00867 | -0.0007 | -73.9908
-6 | -0.5863 | 0.00816 | -0.0002 | -71.8505
-5.5 | -0.5306 | 0.00772 | 0.0003 | -68.7306
-5 | -0.4745 | 0.00737 | 0.0006 | -64.3826
-4.5 | -0.4182 | 0.00707 | 0.0009 | -59.1513
-4 | -0.3615 | 0.00683 | 0.0011 | -52.9283
-3.5 | -0.3046 | 0.00667 | 0.0012 | -45.6672
-2.5 | -0.1908 | 0.00627 | 0.0015 | -30.4306
-2 | -0.1341 | 0.00605 | 0.0017 | -22.1653
-1.5 | -0.077 | 0.00594 | 0.0017 | -12.963
-1 | -0.0201 | 0.00581 | 0.0017 | -3.4596
-0.5 | 0.0368 | 0.00564 | 0.0017 | 6.5248
0 | 0.0924 | 0.00524 | 0.0019 | 17.6336
0.5 | 0.1485 | 0.00498 | 0.0019 | 29.8193
1 | 0.2052 | 0.00486 | 0.0019 | 42.2222
1.5 | 0.2613 | 0.00473 | 0.0019 | 55.2431
2 | 0.3161 | 0.00444 | 0.0022 | 71.1937
2.5 | 0.3707 | 0.00432 | 0.0026 | 85.8102
3 | 0.4228 | 0.00421 | 0.0037 | 100.4276
3.5 | 0.4778 | 0.00436 | 0.0041 | 109.5872
4 | 0.54 | 0.00456 | 0.0029 | 118.4211
4.5 | 0.6054 | 0.00483 | 0.0008 | 125.3416
5 | 0.6688 | 0.00513 | -0.0009 | 130.3704
5.5 | 0.7327 | 0.00543 | -0.0027 | 134.9355
6 | 0.7961 | 0.00584 | -0.0045 | 136.3185
6.5 | 0.8503 | 0.00641 | -0.0044 | 132.6521
7 | 0.9028 | 0.00677 | -0.0037 | 133.353
7.5 | 0.9559 | 0.00708 | -0.0032 | 135.0141
8 | 1.0077 | 0.00767 | -0.0026 | 131.382
8.5 | 1.0586 | 0.00841 | -0.0019 | 125.874
9 | 1.1093 | 0.00914 | -0.0013 | 121.3676
9.5 | 1.1598 | 0.00991 | -0.0007 | 117.0333
10 | 1.2109 | 0.01054 | -0.0001 | 114.8861
10.5 | 1.2619 | 0.01114 | 0.0004 | 113.2765
11 | 1.3115 | 0.01188 | 0.001 | 110.3956
11.5 | 1.3605 | 0.01262 | 0.0017 | 107.8051
12 | 1.4071 | 0.01355 | 0.0026 | 103.845
12.5 | 1.4533 | 0.01441 | 0.0035 | 100.8536
13 | 1.4963 | 0.01547 | 0.0048 | 96.7227
13.5 | 1.536 | 0.01666 | 0.0065 | 92.1969
14 | 1.5709 | 0.01801 | 0.0086 | 87.2238
14.5 | 1.6009 | 0.0194 | 0.0112 | 82.5206
15 | 1.6105 | 0.02108 | 0.0163 | 76.3994
15.5 | 1.6254 | 0.02383 | 0.0178 | 68.2081
16 | 1.6428 | 0.02743 | 0.017 | 59.8906
16.5 | 1.6489 | 0.03262 | 0.0151 | 50.5487
17 | 1.6482 | 0.03893 | 0.0125 | 42.3375
17.5 | 1.6297 | 0.04765 | 0.0089 | 34.2015
18 | 1.5995 | 0.05796 | 0.0047 | 27.5966
18.5 | 1.5561 | 0.07049 | -0.0005 | 22.0755
19 | 1.5116 | 0.08359 | -0.006 | 18.0835
19.5 | 1.4604 | 0.09773 | -0.0116 | 14.9432
20 | 1.3906 | 0.11501 | -0.0185 | 12.0911

## 85. Re 6M Mach 0.25 (1)
BIGFOIL.COM POLAR EXPORT
MID 371
MID 371 |  |  |  | Cl Max: | 1.063 | at alpha= | 9.5 | deg
JavaFoil+Calcfoil stall+Eppler ext transition |  |  |  | L/D Max: | 117.318 | at alpha= | 7.5 | deg
Re: | 6000000 |  |  | Cd Min: | 0.00573 | at alpha= | 4 | deg
Mach: | 0.25 |  |  | Cl=0 at alpha= | -0.67213 | deg
|  |  |  | @ Cl=0.1, Cd= | 0.0059393
|  |  |  | @ Cl=0.4, Cd= | 0.0058137
|  |  |  | @ Cl=0.6, Cd= | 0.06342
alpha (deg) | Cl | Cd | Cm | Cl/Cd
-12 | -0.065 | 0.07709 | 0.004 | -0.845
-11.5 | -0.062 | 0.07069 | 0.004 | -0.884
-11 | -0.139 | 0.06661 | 0.004 | -2.079
-10.5 | -0.205 | 0.06365 | 0.004 | -3.227
-10 | -0.258 | 0.06008 | 0.004 | -4.3
-9.5 | -0.305 | 0.05555 | 0.004 | -5.494
-9 | -0.346 | 0.05132 | 0.004 | -6.744
-8.5 | -0.381 | 0.04667 | 0.004 | -8.166
-8 | -0.495 | 0.00966 | 0.007 | -51.209
-7.5 | -0.516 | 0.00925 | 0.007 | -55.831
-7 | -0.527 | 0.00899 | 0.007 | -58.588
-6.5 | -0.526 | 0.00872 | 0.007 | -60.287
-6 | -0.514 | 0.00846 | 0.007 | -60.722
-5.5 | -0.492 | 0.00828 | 0.006 | -59.468
-5 | -0.462 | 0.00808 | 0.006 | -57.153
-4.5 | -0.423 | 0.00789 | 0.006 | -53.611
-4 | -0.378 | 0.00772 | 0.006 | -49.002
-3.5 | -0.329 | 0.00755 | 0.006 | -43.492
-3 | -0.275 | 0.00745 | 0.006 | -36.894
-2.5 | -0.218 | 0.0073 | 0.006 | -29.915
-2 | -0.16 | 0.00719 | 0.006 | -22.219
-1.5 | -0.1 | 0.0069 | 0.005 | -14.5
-1 | -0.04 | 0.00669 | 0.005 | -5.913
-0.5 | 0.021 | 0.00663 | 0.005 | 3.202
0 | 0.082 | 0.00596 | 0.005 | 13.792
0.5 | 0.143 | 0.00589 | 0.005 | 24.294
1 | 0.204 | 0.00585 | 0.005 | 34.875
1.5 | 0.265 | 0.00593 | 0.004 | 44.601
2 | 0.325 | 0.00592 | 0.004 | 54.979
2.5 | 0.386 | 0.00583 | 0.004 | 66.214
3 | 0.446 | 0.00576 | 0.004 | 77.56
3.5 | 0.507 | 0.00591 | 0.004 | 85.686
4 | 0.567 | 0.00573 | 0.003 | 98.962
4.5 | 0.626 | 0.00591 | 0.003 | 106.007
5 | 0.686 | 0.00613 | 0.003 | 111.84
5.5 | 0.745 | 0.00636 | 0.003 | 117.123
6 | 0.804 | 0.00729 | 0.002 | 110.168
6.5 | 0.861 | 0.00759 | 0.002 | 113.484
7 | 0.915 | 0.00793 | 0.002 | 115.353
7.5 | 0.966 | 0.00824 | 0.002 | 117.318
8 | 1.011 | 0.01012 | 0.001 | 99.949
8.5 | 1.047 | 0.01091 | 0.001 | 96.038
9 | 1.055 | 0.01176 | 0.001 | 89.665
9.5 | 1.063 | 0.01307 | 0 | 81.314
10 | 1.06 | 0.01446 | 0 | 73.297
10.5 | 1.04 | 0.01642 | 0 | 63.341
11 | 1.005 | 0.01891 | 0 | 53.169
11.5 | 0.954 | 0.02222 | -0.001 | 42.954
12 | 0.889 | 0.02675 | -0.001 | 33.221
12.5 | 0.813 | 0.0317 | -0.001 | 25.649
13 | 0.726 | 0.03851 | -0.002 | 18.865
13.5 | 0.634 | 0.04585 | -0.002 | 13.822
14 | 0.537 | 0.05372 | -0.002 | 9.992
14.5 | 0.435 | 0.06342 | -0.002 | 6.86

## 86. Re 6M Mach 0.25 (2)
BIGFOIL.COM POLAR EXPORT
MID 371
MID 371 |  |  |  | Cl Max: | 1.547 | at alpha= | 14 | deg
XFOIL ncrit=9 |  |  |  | L/D Max: | 136.373 | at alpha= | 5.5 | deg
Re: | 6000000 |  |  | Cd Min: | 0.14731 | at alpha= | 19 | deg
Mach: | 0.25 |  |  | Cl=0 at alpha= | -0.8296 | deg
|  |  |  | @ Cl=0.1, Cd= | 0.0052839
|  |  |  | @ Cl=0.4, Cd= | 0.0043361
|  |  |  | @ Cl=0.6, Cd= | 0.0048162
alpha (deg) | Cl | Cd | Cm | Cl/Cd
-10 | -0.6942 | 0.07779 | 0.0055 | -8.924
-9.5 | -0.7428 | 0.06324 | -0.0075 | -11.7457
-9 | -0.7834 | 0.0493 | -0.0126 | -15.8905
-8.5 | -0.8698 | 0.01888 | -0.0107 | -46.0699
-8 | -0.8269 | 0.01488 | -0.0083 | -55.5712
-7.5 | -0.7734 | 0.01317 | -0.0068 | -58.7244
-7 | -0.7166 | 0.01221 | -0.0056 | -58.6896
-6.5 | -0.6648 | 0.00995 | -0.0038 | -66.8141
-6 | -0.6078 | 0.009 | -0.0027 | -67.5333
-5.5 | -0.55 | 0.0083 | -0.0017 | -66.2651
-5 | -0.4916 | 0.00777 | -0.001 | -63.269
-4.5 | -0.433 | 0.00733 | -0.0003 | -59.0723
-4 | -0.374 | 0.00699 | 0.0002 | -53.505
-3.5 | -0.3149 | 0.00675 | 0.0006 | -46.6519
-3 | -0.2558 | 0.00652 | 0.0009 | -39.2331
-2.5 | -0.1966 | 0.00635 | 0.0012 | -30.9606
-2 | -0.1378 | 0.00611 | 0.0014 | -22.5532
-1.5 | -0.0787 | 0.00598 | 0.0015 | -13.1605
-1 | -0.0198 | 0.00584 | 0.0016 | -3.3904
0 | 0.0964 | 0.0053 | 0.0018 | 18.1887
0.5 | 0.1544 | 0.00504 | 0.0019 | 30.6349
1 | 0.2129 | 0.00491 | 0.0019 | 43.3605
1.5 | 0.2708 | 0.00477 | 0.002 | 56.7715
2 | 0.3274 | 0.00448 | 0.0023 | 73.0804
2.5 | 0.384 | 0.00436 | 0.0027 | 88.0734
3 | 0.4376 | 0.00428 | 0.0039 | 102.243
3.5 | 0.4947 | 0.00441 | 0.0044 | 112.1769
4 | 0.5589 | 0.00466 | 0.0032 | 119.9356
4.5 | 0.6273 | 0.00492 | 0.0011 | 127.5
5 | 0.693 | 0.00525 | -0.0004 | 132
5.5 | 0.7596 | 0.00557 | -0.0021 | 136.3734
6 | 0.8257 | 0.00608 | -0.0038 | 135.8059
6.5 | 0.8829 | 0.00659 | -0.0036 | 133.9757
7 | 0.9378 | 0.00698 | -0.0026 | 134.3553
7.5 | 0.9935 | 0.00735 | -0.0018 | 135.1701
8 | 1.0467 | 0.00817 | -0.0008 | 128.1151
8.5 | 1.1005 | 0.0089 | 0.0002 | 123.6517
9 | 1.1528 | 0.00985 | 0.0014 | 117.0355
9.5 | 1.2068 | 0.01054 | 0.0024 | 114.4972
10 | 1.2607 | 0.01123 | 0.0034 | 112.2618
10.5 | 1.3132 | 0.01207 | 0.0047 | 108.7987
11 | 1.3637 | 0.01307 | 0.0061 | 104.3382
11.5 | 1.4133 | 0.01407 | 0.0077 | 100.4478
12 | 1.4592 | 0.01529 | 0.0097 | 95.4349
12.5 | 1.4974 | 0.01696 | 0.0125 | 88.2901
13 | 1.5293 | 0.01873 | 0.0158 | 81.6498
13.5 | 1.5378 | 0.02095 | 0.0214 | 73.4033
14 | 1.547 | 0.02514 | 0.022 | 61.5354
14.5 | 1.5462 | 0.03157 | 0.0196 | 48.9769
15 | 1.5351 | 0.03977 | 0.0158 | 38.5994
15.5 | 1.5164 | 0.04906 | 0.0116 | 30.9091
16 | 1.4638 | 0.06269 | 0.0054 | 23.3498
16.5 | 1.4209 | 0.07542 | -0.0003 | 18.8398
17 | 1.3891 | 0.08697 | -0.0052 | 15.9722
17.5 | 1.327 | 0.10308 | -0.0122 | 12.8735
18 | 1.2825 | 0.11651 | -0.0175 | 11.0076
18.5 | 1.2397 | 0.13154 | -0.0251 | 9.4245
19 | 1.2021 | 0.14731 | -0.0343 | 8.1603

## 87. Re 6M Mach 0.50 (1)
BIGFOIL.COM POLAR EXPORT
MID 371
MID 371 |  |  |  | Cl Max: | 1.131 | at alpha= | 20 | deg
JavaFoil+Calcfoil stall+Eppler ext transition |  |  |  | L/D Max: | 112.706 | at alpha= | 5 | deg
Re: | 6000000 |  |  | Cd Min: | 0.00617 | at alpha= | 0 | deg
Mach: | 0.5 |  |  | Cl=0 at alpha= | -0.67647 | deg
|  |  |  | @ Cl=0.1, Cd= | 0.00617
|  |  |  | @ Cl=0.4, Cd= | 0.0061837
|  |  |  | @ Cl=0.6, Cd= | 0.0063164
alpha (deg) | Cl | Cd | Cm | Cl/Cd
-20 | -1.038 | 0.15533 | 0.004 | -6.685
-19.5 | -1.012 | 0.14892 | 0.004 | -6.798
-19 | -0.986 | 0.14666 | 0.004 | -6.726
-18.5 | -0.963 | 0.14202 | 0.004 | -6.78
-18 | -0.935 | 0.13606 | 0.004 | -6.872
-17.5 | -0.907 | 0.13303 | 0.004 | -6.816
-17 | -0.88 | 0.12658 | 0.004 | -6.955
-16.5 | -0.854 | 0.12422 | 0.004 | -6.877
-16 | -0.828 | 0.11767 | 0.004 | -7.038
-15.5 | -0.802 | 0.11454 | 0.004 | -7.005
-15 | -0.775 | 0.11201 | 0.004 | -6.917
-14.5 | -0.747 | 0.10624 | 0.004 | -7.033
-14 | -0.721 | 0.10276 | 0.004 | -7.015
-13.5 | -0.694 | 0.10049 | 0.004 | -6.911
-13 | -0.668 | 0.08363 | 0.004 | -7.991
-12.5 | -0.641 | 0.09202 | 0.004 | -6.964
-12 | -0.614 | 0.08232 | 0.004 | -7.462
-11.5 | -0.586 | 0.09818 | 0.004 | -5.969
-11 | -0.562 | 0.06873 | 0.004 | -8.178
-10.5 | -0.533 | 0.07243 | 0.004 | -7.361
-10 | -0.508 | 0.06394 | 0.004 | -7.942
-9.5 | -0.484 | 0.05669 | 0.005 | -8.537
-9 | -0.452 | 0.06116 | 0.004 | -7.396
-8.5 | -0.427 | 0.05365 | 0.004 | -7.964
-8 | -0.399 | 0.05257 | 0.004 | -7.596
-7.5 | -0.373 | 0.04763 | 0.004 | -7.84
-7 | -0.427 | 0.01009 | 0.008 | -42.289
-6.5 | -0.341 | 0.02624 | 0.006 | -13.013
-6 | -0.36 | 0.00922 | 0.007 | -39.007
-5.5 | -0.326 | 0.00904 | 0.007 | -36.047
-5 | -0.292 | 0.00878 | 0.007 | -33.304
-4.5 | -0.259 | 0.00855 | 0.007 | -30.259
-4 | -0.347 | 0.0083 | 0.007 | -41.859
-3.5 | -0.341 | 0.00809 | 0.007 | -42.229
-3 | -0.297 | 0.00787 | 0.007 | -37.798
-2.5 | -0.24 | 0.00763 | 0.006 | -31.515
-2 | -0.178 | 0.0075 | 0.006 | -23.664
-1.5 | -0.112 | 0.00732 | 0.006 | -15.245
-1 | -0.044 | 0.00707 | 0.006 | -6.255
-0.5 | 0.024 | 0.00686 | 0.006 | 3.459
0 | 0.092 | 0.00617 | 0.006 | 14.891
0.5 | 0.16 | 0.00617 | 0.005 | 25.92
1 | 0.228 | 0.00617 | 0.005 | 36.954
1.5 | 0.296 | 0.00619 | 0.005 | 47.778
2 | 0.363 | 0.0062 | 0.005 | 58.611
2.5 | 0.431 | 0.00617 | 0.005 | 69.841
3 | 0.498 | 0.00622 | 0.004 | 80.125
3.5 | 0.565 | 0.0064 | 0.004 | 88.409
4 | 0.632 | 0.00624 | 0.004 | 101.298
4.5 | 0.698 | 0.00647 | 0.004 | 107.91
5 | 0.764 | 0.00678 | 0.003 | 112.706
5.5 | 0.829 | 0.00798 | 0.003 | 103.872
6 | 0.893 | 0.00844 | 0.003 | 105.859
6.5 | 0.954 | 0.00891 | 0.002 | 107.055
7 | 1.007 | 0.00951 | 0.002 | 105.859
7.5 | 1.025 | 0.01239 | 0.002 | 82.726
8 | 1.033 | 0.01405 | 0.001 | 73.513
8.5 | 0.965 | 0.01753 | 0.001 | 55.061
9 | 0.611 | 0.0212 | 0.001 | 28.813
9.5 | 0.634 | 0.02495 | 0 | 25.399
10 | 0.656 | 0.0292 | 0 | 22.482
10.5 | 0.646 | 0.05248 | 0 | 12.32
11 | 0.691 | 0.04471 | 0 | 15.46
11.5 | 0.719 | 0.04717 | -0.001 | 15.237
12 | 0.7 | 0.0822 | -0.001 | 8.514
12.5 | 0.756 | 0.06457 | -0.001 | 11.703
13 | 0.754 | 0.09144 | -0.001 | 8.25
13.5 | 0.77 | 0.10039 | -0.001 | 7.672
14 | 0.798 | 0.10967 | -0.002 | 7.272
14.5 | 0.822 | 0.10861 | -0.002 | 7.569
15 | 0.854 | 0.11303 | -0.002 | 7.559
15.5 | 0.875 | 0.11463 | -0.002 | 7.633
16 | 0.902 | 0.12169 | -0.003 | 7.41
16.5 | 0.933 | 0.12457 | -0.003 | 7.491
17 | 0.969 | 0.12708 | -0.003 | 7.626
17.5 | 0.982 | 0.13123 | -0.003 | 7.486
18 | 1.014 | 0.13663 | -0.004 | 7.424
18.5 | 1.055 | 0.13292 | -0.004 | 7.936
19 | 1.063 | 0.14739 | -0.004 | 7.214
19.5 | 1.094 | 0.14929 | -0.005 | 7.327
20 | 1.131 | 0.14768 | -0.005 | 7.661

## 88. Re 6M Mach 0.50 (2)
BIGFOIL.COM POLAR EXPORT
MID 371
MID 371 |  |  |  | Cl Max: | 1.3858 | at alpha= | 9.5 | deg
XFOIL ncrit=9 |  |  |  | L/D Max: | 138.83 | at alpha= | 7 | deg
Re: | 6000000 |  |  | Cd Min: | 0.2961 | at alpha= | -20 | deg
Mach: | 0.5 |  |  | Cl=0 at alpha= | -0.86741 | deg
|  |  |  | @ Cl=0.1, Cd= | 0.0056131
|  |  |  | @ Cl=0.4, Cd= | 0.0046825
|  |  |  | @ Cl=0.6, Cd= | 0.004894
alpha (deg) | Cl | Cd | Cm | Cl/Cd
-20 | -0.9648 | 0.2961 | 0.1324 | -3.2584
-19.5 | -0.9418 | 0.28749 | 0.127 | -3.2759
-19 | -0.9185 | 0.27894 | 0.1216 | -3.2928
-18.5 | -0.8965 | 0.26989 | 0.1161 | -3.3217
-18 | -0.8731 | 0.26164 | 0.1108 | -3.337
-17.5 | -0.8495 | 0.25333 | 0.1056 | -3.3533
-17 | -0.826 | 0.24487 | 0.1004 | -3.3732
-16.5 | -0.8023 | 0.23643 | 0.0953 | -3.3934
-16 | -0.7783 | 0.22784 | 0.0903 | -3.416
-15.5 | -0.755 | 0.21893 | 0.0852 | -3.4486
-15 | -0.7325 | 0.20976 | 0.0801 | -3.4921
-14.5 | -0.7099 | 0.20067 | 0.0751 | -3.5376
-14 | -0.6877 | 0.1919 | 0.0701 | -3.5836
-13.5 | -0.6661 | 0.18305 | 0.0652 | -3.6389
-13 | -0.6449 | 0.17439 | 0.0604 | -3.698
-12.5 | -0.6248 | 0.1654 | 0.0555 | -3.7775
-12 | -0.605 | 0.15665 | 0.0508 | -3.8621
-11.5 | -0.587 | 0.14759 | 0.046 | -3.9772
-10 | -0.5446 | 0.12065 | 0.0321 | -4.5139
-9.5 | -0.5352 | 0.11126 | 0.0273 | -4.8104
-9 | -0.527 | 0.10197 | 0.0224 | -5.1682
-8.5 | -0.5221 | 0.09259 | 0.0173 | -5.6388
-8 | -0.5192 | 0.08343 | 0.0121 | -6.2232
-7.5 | -0.5201 | 0.07444 | 0.0068 | -6.9868
-7 | -0.5324 | 0.06475 | 0.0005 | -8.2224
-6.5 | -0.5519 | 0.05501 | -0.0076 | -10.0327
-6 | -0.5524 | 0.04415 | -0.0135 | -12.5119
-5.5 | -0.5411 | 0.03373 | -0.0152 | -16.0421
-5 | -0.5187 | 0.0231 | -0.0139 | -22.4545
-4.5 | -0.4831 | 0.01378 | -0.0102 | -35.0581
-4 | -0.4265 | 0.00932 | -0.0065 | -45.7618
-3.5 | -0.3605 | 0.00774 | -0.0039 | -46.5762
-3 | -0.2918 | 0.00704 | -0.0022 | -41.4489
-2.5 | -0.2228 | 0.00664 | -0.001 | -33.5542
-2 | -0.1539 | 0.00643 | -0.0002 | -23.9347
-1.5 | -0.0861 | 0.00614 | 0.0004 | -14.0228
-1 | -0.0179 | 0.00603 | 0.0008 | -2.9685
-0.5 | 0.0496 | 0.00588 | 0.0011 | 8.4354
0 | 0.1157 | 0.00553 | 0.0015 | 20.9222
0.5 | 0.1817 | 0.00522 | 0.0017 | 34.8084
1 | 0.2484 | 0.00508 | 0.0019 | 48.8976
1.5 | 0.3147 | 0.00496 | 0.0022 | 63.4476
2 | 0.3797 | 0.00472 | 0.0027 | 80.4449
2.5 | 0.4446 | 0.0046 | 0.0034 | 96.6522
3 | 0.5059 | 0.00454 | 0.0052 | 111.4317
4 | 0.6468 | 0.00507 | 0.0053 | 127.574
4.5 | 0.7285 | 0.0054 | 0.0032 | 134.9074
5 | 0.8053 | 0.00582 | 0.0023 | 138.3677
5.5 | 0.8845 | 0.0065 | 0.0011 | 136.0769
6.5 | 1.0358 | 0.00748 | 0.0017 | 138.4759
7 | 1.1037 | 0.00795 | 0.0042 | 138.8302
7.5 | 1.168 | 0.00899 | 0.0071 | 129.9221
8 | 1.2319 | 0.01016 | 0.0104 | 121.25
8.5 | 1.2953 | 0.01143 | 0.0142 | 113.3246
9 | 1.3552 | 0.01308 | 0.019 | 103.6086
9.5 | 1.3858 | 0.01653 | 0.0261 | 83.8355
11 | 1.2756 | 0.04715 | 0.0169 | 27.0541
11.5 | 1.248 | 0.05738 | 0.0123 | 21.7497
12 | 1.2119 | 0.0686 | 0.007 | 17.6662
12.5 | 1.1724 | 0.08062 | 0.0012 | 14.5423
13 | 1.1409 | 0.0922 | -0.0043 | 12.3742
13.5 | 1.1106 | 0.10386 | -0.0096 | 10.6932
14 | 1.0774 | 0.11621 | -0.0154 | 9.2711
14.5 | 1.0519 | 0.1285 | -0.0216 | 8.186

## 89. Re 7M Mach 0.00 (1)
BIGFOIL.COM POLAR EXPORT
MID 371
MID 371 |  |  |  | Cl Max: | 1.089 | at alpha= | 10.5 | deg
JavaFoil+Calcfoil stall+Eppler ext transition |  |  |  | L/D Max: | 121.668 | at alpha= | 7.5 | deg
Re: | 7000000 |  |  | Cd Min: | 0.00582 | at alpha= | 2 | deg
Mach: | 0 |  |  | Cl=0 at alpha= | -0.67797 | deg
|  |  |  | @ Cl=0.1, Cd= | 0.0058632
|  |  |  | @ Cl=0.4, Cd= | 0.0059131
|  |  |  | @ Cl=0.6, Cd= | 0.0059548
alpha (deg) | Cl | Cd | Cm | Cl/Cd
-13.5 | -0.373 | 0.0845 | 0.004 | -4.417
-13 | -0.391 | 0.07984 | 0.004 | -4.894
-12.5 | -0.408 | 0.07511 | 0.004 | -5.437
-12 | -0.427 | 0.06915 | 0.004 | -6.17
-11.5 | -0.443 | 0.0657 | 0.004 | -6.738
-11 | -0.459 | 0.06095 | 0.004 | -7.527
-10.5 | -0.474 | 0.056 | 0.004 | -8.463
-10 | -0.498 | 0.04403 | 0.005 | -11.299
-9.5 | -0.585 | 0.01182 | 0.007 | -49.482
-9 | -0.606 | 0.00963 | 0.007 | -62.959
-8.5 | -0.608 | 0.00924 | 0.007 | -65.76
-8 | -0.605 | 0.00898 | 0.007 | -67.349
-7.5 | -0.596 | 0.00871 | 0.007 | -68.406
-7 | -0.581 | 0.0085 | 0.006 | -68.311
-6.5 | -0.56 | 0.00829 | 0.006 | -67.486
-6 | -0.532 | 0.00811 | 0.006 | -65.665
-5.5 | -0.5 | 0.00791 | 0.006 | -63.143
-5 | -0.461 | 0.00776 | 0.006 | -59.435
-4.5 | -0.418 | 0.0076 | 0.006 | -55.066
-4 | -0.371 | 0.00744 | 0.006 | -49.873
-3.5 | -0.321 | 0.00733 | 0.006 | -43.777
-3 | -0.267 | 0.00723 | 0.006 | -36.979
-2.5 | -0.212 | 0.00711 | 0.006 | -29.782
-2 | -0.155 | 0.00698 | 0.005 | -22.204
-1.5 | -0.097 | 0.00673 | 0.005 | -14.408
-1 | -0.038 | 0.00654 | 0.005 | -5.858
-0.5 | 0.021 | 0.0065 | 0.005 | 3.164
0 | 0.08 | 0.00587 | 0.005 | 13.558
0.5 | 0.139 | 0.00585 | 0.005 | 23.662
1 | 0.197 | 0.00584 | 0.004 | 33.814
1.5 | 0.256 | 0.00583 | 0.004 | 43.962
2 | 0.315 | 0.00582 | 0.004 | 54.104
2.5 | 0.374 | 0.00594 | 0.004 | 62.881
3 | 0.432 | 0.00588 | 0.004 | 73.512
3.5 | 0.491 | 0.00587 | 0.003 | 83.57
4 | 0.549 | 0.00599 | 0.003 | 91.706
4.5 | 0.607 | 0.00595 | 0.003 | 101.991
5 | 0.665 | 0.00587 | 0.003 | 113.303
5.5 | 0.722 | 0.00653 | 0.003 | 110.618
6 | 0.779 | 0.00691 | 0.002 | 112.827
6.5 | 0.835 | 0.00718 | 0.002 | 116.322
7 | 0.888 | 0.00745 | 0.002 | 119.233
7.5 | 0.94 | 0.00772 | 0.002 | 121.668
8 | 0.986 | 0.00925 | 0.001 | 106.558
8.5 | 1.026 | 0.00979 | 0.001 | 104.78
9 | 1.06 | 0.01046 | 0.001 | 101.37
9.5 | 1.075 | 0.01048 | 0 | 102.55
10 | 1.085 | 0.01212 | 0 | 89.536
10.5 | 1.089 | 0.01336 | 0 | 81.553
11 | 1.085 | 0.01482 | 0 | 73.246
11.5 | 1.072 | 0.0166 | -0.001 | 64.61
12 | 1.051 | 0.01883 | -0.001 | 55.806
12.5 | 1.021 | 0.02185 | -0.001 | 46.713
13 | 0.985 | 0.02531 | -0.002 | 38.917
13.5 | 0.944 | 0.02996 | -0.002 | 31.497
14 | 0.9 | 0.03498 | -0.002 | 25.723
14.5 | 0.853 | 0.04118 | -0.002 | 20.724
15 | 0.805 | 0.04881 | -0.003 | 16.493
15.5 | 0.758 | 0.05634 | -0.003 | 13.455

## 90. Re 7M Mach 0.00 (2)
BIGFOIL.COM POLAR EXPORT
MID 371
MID 371 |  |  |  | Cl Max: | 1.6939 | at alpha= | 17 | deg
XFOIL ncrit=9 |  |  |  | L/D Max: | 138.067 | at alpha= | 7.5 | deg
Re: | 7000000 |  |  | Cd Min: | 0.09795 | at alpha= | 20 | deg
Mach: | 0 |  |  | Cl=0 at alpha= | -0.8189 | deg
|  |  |  | @ Cl=0.1, Cd= | 0.0051744
|  |  |  | @ Cl=0.4, Cd= | 0.0043169
|  |  |  | @ Cl=0.6, Cd= | 0.0047065
alpha (deg) | Cl | Cd | Cm | Cl/Cd
-16.5 | -1.4072 | 0.04071 | -0.0301 | -34.5664
-16 | -1.4233 | 0.03596 | -0.0287 | -39.5801
-15.5 | -1.4496 | 0.03189 | -0.0215 | -45.4563
-15 | -1.4557 | 0.02629 | -0.017 | -55.3709
-14.5 | -1.4343 | 0.02258 | -0.014 | -63.5208
-14 | -1.4044 | 0.01939 | -0.0115 | -72.4291
-13.5 | -1.36 | 0.01804 | -0.0102 | -75.388
-13 | -1.3128 | 0.01698 | -0.0092 | -77.3145
-12.5 | -1.2627 | 0.01632 | -0.0084 | -77.3713
-12 | -1.2143 | 0.01524 | -0.0074 | -79.6785
-11 | -1.1139 | 0.01396 | -0.0056 | -79.7923
-10.5 | -1.0613 | 0.01374 | -0.0049 | -77.2416
-10 | -1.0102 | 0.01296 | -0.0041 | -77.9475
-9.5 | -0.9577 | 0.01239 | -0.0035 | -77.2962
-9 | -0.9041 | 0.01199 | -0.003 | -75.4045
-8.5 | -0.8504 | 0.01155 | -0.0025 | -73.6277
-8 | -0.7963 | 0.01113 | -0.0021 | -71.5454
-7.5 | -0.742 | 0.01072 | -0.0017 | -69.2164
-7 | -0.6922 | 0.00904 | -0.0006 | -76.5708
-6.5 | -0.6383 | 0.00837 | 0 | -76.2605
-6 | -0.5835 | 0.00787 | 0.0004 | -74.1423
-5.5 | -0.5282 | 0.00747 | 0.0007 | -70.7095
-5 | -0.4724 | 0.00714 | 0.001 | -66.1625
-4.5 | -0.4164 | 0.00687 | 0.0012 | -60.6114
-4 | -0.3601 | 0.00664 | 0.0014 | -54.2319
-3.5 | -0.3035 | 0.00649 | 0.0015 | -46.7643
-3 | -0.247 | 0.0063 | 0.0016 | -39.2063
-2.5 | -0.1904 | 0.00614 | 0.0017 | -31.0098
-2 | -0.134 | 0.00592 | 0.0018 | -22.6351
-1.5 | -0.0771 | 0.00583 | 0.0018 | -13.2247
-1 | -0.0205 | 0.0057 | 0.0018 | -3.5965
-0.5 | 0.0361 | 0.00557 | 0.0018 | 6.4811
0 | 0.0917 | 0.00521 | 0.0019 | 17.6008
0.5 | 0.1477 | 0.00497 | 0.0019 | 29.7183
1 | 0.2041 | 0.00485 | 0.0019 | 42.0825
1.5 | 0.2601 | 0.00475 | 0.0019 | 54.7579
2 | 0.3152 | 0.00453 | 0.002 | 69.5806
2.5 | 0.3702 | 0.00443 | 0.0022 | 83.5666
3 | 0.4229 | 0.00423 | 0.0029 | 99.9764
3.5 | 0.4763 | 0.00429 | 0.0036 | 111.0256
4 | 0.5322 | 0.00446 | 0.0037 | 119.3274
4.5 | 0.5967 | 0.00469 | 0.0018 | 127.2281
5 | 0.6589 | 0.005 | 0.0003 | 131.78
5.5 | 0.7225 | 0.00527 | -0.0016 | 137.0968
6 | 0.7848 | 0.00574 | -0.0033 | 136.7247
6.5 | 0.8453 | 0.00623 | -0.0046 | 135.6822
7 | 0.8973 | 0.00658 | -0.004 | 136.3678
7.5 | 0.9499 | 0.00688 | -0.0035 | 138.0669
8 | 1.0005 | 0.00758 | -0.0029 | 131.9921
8.5 | 1.0519 | 0.00815 | -0.0024 | 129.0675
9 | 1.1024 | 0.00884 | -0.0018 | 124.7059
9.5 | 1.1527 | 0.00954 | -0.0013 | 120.8281
10 | 1.2035 | 0.01014 | -0.0009 | 118.6884
10.5 | 1.2543 | 0.01068 | -0.0005 | 117.4438
11 | 1.3039 | 0.01135 | 0 | 114.8811
11.5 | 1.353 | 0.01203 | 0.0005 | 112.4688
12 | 1.4 | 0.01287 | 0.0012 | 108.7801
12.5 | 1.4467 | 0.01365 | 0.0019 | 105.9853
13 | 1.4908 | 0.0146 | 0.0029 | 102.1096
13.5 | 1.5326 | 0.01564 | 0.0041 | 97.9923
14 | 1.5713 | 0.01677 | 0.0057 | 93.6971
14.5 | 1.6072 | 0.01791 | 0.0075 | 89.7376
15 | 1.6381 | 0.01914 | 0.0099 | 85.5852
15.5 | 1.6459 | 0.02084 | 0.0151 | 78.9779
16 | 1.6654 | 0.0232 | 0.0162 | 71.7845
16.5 | 1.6818 | 0.02675 | 0.0155 | 62.871
17 | 1.6939 | 0.03098 | 0.0142 | 54.6772
17.5 | 1.6905 | 0.03735 | 0.0117 | 45.261
18 | 1.6766 | 0.04526 | 0.0086 | 37.0437
18.5 | 1.64 | 0.05634 | 0.0041 | 29.109
19 | 1.6109 | 0.06671 | -0.0001 | 24.1478
19.5 | 1.5677 | 0.07948 | -0.0054 | 19.7245
20 | 1.4886 | 0.09795 | -0.013 | 15.1975

## 91. Re 7M Mach 0.10 (1)
BIGFOIL.COM POLAR EXPORT
MID 371
MID 371 |  |  |  | Cl Max: | 1.085 | at alpha= | 10.5 | deg
JavaFoil+Calcfoil stall+Eppler ext transition |  |  |  | L/D Max: | 121.662 | at alpha= | 7.5 | deg
Re: | 7000000 |  |  | Cd Min: | 0.00583 | at alpha= | 1.5 | deg
Mach: | 0.1 |  |  | Cl=0 at alpha= | -0.675 | deg
|  |  |  | @ Cl=0.1, Cd= | 0.0058898
|  |  |  | @ Cl=0.4, Cd= | 0.0059256
|  |  |  | @ Cl=0.6, Cd= | 0.0059652
alpha (deg) | Cl | Cd | Cm | Cl/Cd
-13.5 | -0.331 | 0.08543 | 0.004 | -3.876
-13 | -0.351 | 0.08067 | 0.004 | -4.35
-12.5 | -0.371 | 0.07612 | 0.004 | -4.872
-12 | -0.392 | 0.07042 | 0.004 | -5.56
-11.5 | -0.411 | 0.06696 | 0.004 | -6.131
-11 | -0.43 | 0.06226 | 0.004 | -6.9
-10.5 | -0.448 | 0.05751 | 0.004 | -7.783
-10 | -0.464 | 0.05285 | 0.004 | -8.778
-9.5 | -0.516 | 0.02553 | 0.006 | -20.219
-9 | -0.588 | 0.00985 | 0.007 | -59.706
-8.5 | -0.593 | 0.00932 | 0.007 | -63.681
-8 | -0.593 | 0.00905 | 0.007 | -65.545
-7.5 | -0.588 | 0.00876 | 0.007 | -67.04
-7 | -0.575 | 0.00855 | 0.007 | -67.253
-6.5 | -0.556 | 0.00832 | 0.006 | -66.818
-6 | -0.531 | 0.00814 | 0.006 | -65.229
-5.5 | -0.499 | 0.00794 | 0.006 | -62.884
-5 | -0.462 | 0.00779 | 0.006 | -59.275
-4.5 | -0.419 | 0.00762 | 0.006 | -55.053
-4 | -0.372 | 0.00747 | 0.006 | -49.882
-3.5 | -0.322 | 0.00734 | 0.006 | -43.872
-3 | -0.269 | 0.00723 | 0.006 | -37.13
-2.5 | -0.213 | 0.00712 | 0.006 | -29.899
-2 | -0.156 | 0.00703 | 0.005 | -22.156
-1.5 | -0.097 | 0.00672 | 0.005 | -14.494
-1 | -0.039 | 0.00655 | 0.005 | -5.876
-0.5 | 0.021 | 0.00651 | 0.005 | 3.176
0 | 0.08 | 0.0059 | 0.005 | 13.552
0.5 | 0.139 | 0.00587 | 0.005 | 23.711
1 | 0.198 | 0.00585 | 0.005 | 33.95
1.5 | 0.258 | 0.00583 | 0.004 | 44.157
2 | 0.317 | 0.00583 | 0.004 | 54.306
2.5 | 0.376 | 0.00595 | 0.004 | 63.139
3 | 0.435 | 0.00589 | 0.004 | 73.744
3.5 | 0.493 | 0.00588 | 0.003 | 83.863
4 | 0.552 | 0.00599 | 0.003 | 92.036
4.5 | 0.61 | 0.00596 | 0.003 | 102.36
5 | 0.668 | 0.00588 | 0.003 | 113.677
5.5 | 0.726 | 0.00655 | 0.003 | 110.773
6 | 0.783 | 0.00692 | 0.002 | 113.077
6.5 | 0.839 | 0.0072 | 0.002 | 116.534
7 | 0.892 | 0.00748 | 0.002 | 119.302
7.5 | 0.944 | 0.00776 | 0.002 | 121.662
8 | 0.99 | 0.00936 | 0.001 | 105.761
8.5 | 1.03 | 0.00991 | 0.001 | 103.906
9 | 1.063 | 0.01055 | 0.001 | 100.732
9.5 | 1.073 | 0.01017 | 0 | 105.52
10 | 1.083 | 0.01235 | 0 | 87.693
10.5 | 1.085 | 0.01363 | 0 | 79.631
11 | 1.077 | 0.01521 | 0 | 70.808
11.5 | 1.06 | 0.01714 | -0.001 | 61.871
12 | 1.034 | 0.01958 | -0.001 | 52.786
12.5 | 0.999 | 0.02273 | -0.001 | 43.953
13 | 0.958 | 0.02668 | -0.002 | 35.899
13.5 | 0.911 | 0.03177 | -0.002 | 28.666
14 | 0.862 | 0.03684 | -0.002 | 23.413
14.5 | 0.811 | 0.04329 | -0.002 | 18.737
15 | 0.757 | 0.05202 | -0.003 | 14.556
15.5 | 0.707 | 0.05935 | -0.003 | 11.91

## 92. Re 7M Mach 0.10 (2)
BIGFOIL.COM POLAR EXPORT
MID 371
MID 371 |  |  |  | Cl Max: | 1.6776 | at alpha= | 17 | deg
XFOIL ncrit=9 |  |  |  | L/D Max: | 138.038 | at alpha= | 7.5 | deg
Re: | 7000000 |  |  | Cd Min: | 0.11003 | at alpha= | 20 | deg
Mach: | 0.1 |  |  | Cl=0 at alpha= | -0.82017 | deg
|  |  |  | @ Cl=0.1, Cd= | 0.0051862
|  |  |  | @ Cl=0.4, Cd= | 0.0043314
|  |  |  | @ Cl=0.6, Cd= | 0.0046979
alpha (deg) | Cl | Cd | Cm | Cl/Cd
-15.5 | -1.2773 | 0.04806 | -0.0256 | -26.5772
-15 | -1.3623 | 0.03633 | -0.0272 | -37.4979
-14.5 | -1.3806 | 0.03144 | -0.0213 | -43.9122
-14 | -1.3731 | 0.02647 | -0.0177 | -51.8738
-13.5 | -1.3543 | 0.0218 | -0.0146 | -62.1239
-13 | -1.3182 | 0.01898 | -0.0124 | -69.4521
-12.5 | -1.2729 | 0.01734 | -0.0109 | -73.4083
-12 | -1.225 | 0.01599 | -0.0096 | -76.6104
-11 | -1.124 | 0.01443 | -0.0072 | -77.8933
-10.5 | -1.0709 | 0.0141 | -0.0063 | -75.9504
-10 | -1.0193 | 0.01322 | -0.0053 | -77.1029
-9.5 | -0.9662 | 0.0126 | -0.0045 | -76.6825
-9 | -0.9119 | 0.01215 | -0.0039 | -75.0535
-8.5 | -0.8575 | 0.01168 | -0.0033 | -73.4161
-8 | -0.8028 | 0.01123 | -0.0028 | -71.4871
-7.5 | -0.7479 | 0.01078 | -0.0023 | -69.3785
-7 | -0.6965 | 0.00938 | -0.0012 | -74.2537
-6.5 | -0.6426 | 0.00853 | -0.0005 | -75.3341
-6 | -0.5875 | 0.00798 | 0 | -73.6216
-5.5 | -0.5317 | 0.00754 | 0.0004 | -70.5172
-5 | -0.4756 | 0.00719 | 0.0008 | -66.1474
-4.5 | -0.4191 | 0.0069 | 0.001 | -60.7391
-4 | -0.3624 | 0.00667 | 0.0012 | -54.3328
-3.5 | -0.3054 | 0.0065 | 0.0014 | -46.9846
-3 | -0.2485 | 0.00631 | 0.0015 | -39.3819
-2.5 | -0.1914 | 0.00615 | 0.0016 | -31.122
-2 | -0.1347 | 0.00593 | 0.0017 | -22.715
-1.5 | -0.0775 | 0.00584 | 0.0018 | -13.2705
-1 | -0.0205 | 0.00571 | 0.0018 | -3.5902
-0.5 | 0.0365 | 0.00558 | 0.0018 | 6.5412
0 | 0.0924 | 0.00522 | 0.0019 | 17.7011
0.5 | 0.1487 | 0.00497 | 0.0019 | 29.9195
1 | 0.2055 | 0.00486 | 0.0019 | 42.284
1.5 | 0.2618 | 0.00476 | 0.0019 | 55
2 | 0.3173 | 0.00453 | 0.002 | 70.0442
2.5 | 0.3726 | 0.00444 | 0.0022 | 83.9189
3 | 0.4256 | 0.00423 | 0.003 | 100.6147
3.5 | 0.4794 | 0.0043 | 0.0037 | 111.4884
4 | 0.5357 | 0.00447 | 0.0038 | 119.8434
4.5 | 0.6006 | 0.0047 | 0.0019 | 127.7872
5 | 0.6632 | 0.00501 | 0.0004 | 132.3752
5.5 | 0.7273 | 0.00529 | -0.0015 | 137.4858
6 | 0.7901 | 0.00578 | -0.0032 | 136.6955
6.5 | 0.8512 | 0.00626 | -0.0045 | 135.9744
7 | 0.9036 | 0.00661 | -0.0038 | 136.702
7.5 | 0.9566 | 0.00693 | -0.0033 | 138.0375
8 | 1.0077 | 0.00765 | -0.0026 | 131.7255
8.5 | 1.0593 | 0.00825 | -0.002 | 128.4
9 | 1.1099 | 0.00901 | -0.0014 | 123.1853
9.5 | 1.1612 | 0.00964 | -0.0008 | 120.4564
10 | 1.2124 | 0.01026 | -0.0003 | 118.1676
10.5 | 1.2638 | 0.01081 | 0.0002 | 116.9103
11 | 1.3136 | 0.01154 | 0.0008 | 113.8302
11.5 | 1.3628 | 0.01227 | 0.0015 | 111.0676
12 | 1.4105 | 0.0131 | 0.0023 | 107.6718
12.5 | 1.4568 | 0.01398 | 0.0032 | 104.206
13 | 1.5003 | 0.01503 | 0.0045 | 99.8204
13.5 | 1.5405 | 0.01622 | 0.0061 | 94.9753
14 | 1.5801 | 0.01725 | 0.0077 | 91.6
14.5 | 1.6135 | 0.01853 | 0.01 | 87.075
15 | 1.6309 | 0.01998 | 0.0145 | 81.6266
15.5 | 1.6445 | 0.02221 | 0.0174 | 74.0432
16 | 1.6624 | 0.02562 | 0.0169 | 64.8868
16.5 | 1.6709 | 0.03029 | 0.0156 | 55.1634
17 | 1.6776 | 0.03551 | 0.0136 | 47.243
17.5 | 1.661 | 0.04387 | 0.0102 | 37.8619
18 | 1.6351 | 0.05354 | 0.0062 | 30.5398
18.5 | 1.5895 | 0.06621 | 0.0009 | 24.0069
19 | 1.5526 | 0.07805 | -0.004 | 19.8924
19.5 | 1.5018 | 0.0922 | -0.0099 | 16.2885
20 | 1.4249 | 0.11003 | -0.0167 | 12.9501

## 93. Re 7M Mach 0.25 (1)
BIGFOIL.COM POLAR EXPORT
MID 371
MID 371 |  |  |  | Cl Max: | 1.065 | at alpha= | 9.5 | deg
JavaFoil+Calcfoil stall+Eppler ext transition |  |  |  | L/D Max: | 119.718 | at alpha= | 7.5 | deg
Re: | 7000000 |  |  | Cd Min: | 0.00588 | at alpha= | 1 | deg
Mach: | 0.25 |  |  | Cl=0 at alpha= | -0.67213 | deg
|  |  |  | @ Cl=0.1, Cd= | 0.0059564
|  |  |  | @ Cl=0.4, Cd= | 0.006013
|  |  |  | @ Cl=0.6, Cd= | 0.0605
alpha (deg) | Cl | Cd | Cm | Cl/Cd
-12 | -0.065 | 0.0761 | 0.004 | -0.857
-11.5 | -0.063 | 0.06937 | 0.004 | -0.902
-11 | -0.139 | 0.06538 | 0.004 | -2.123
-10.5 | -0.206 | 0.06273 | 0.004 | -3.28
-10 | -0.259 | 0.05877 | 0.004 | -4.407
-9.5 | -0.306 | 0.05418 | 0.004 | -5.649
-9 | -0.347 | 0.04979 | 0.004 | -6.976
-8.5 | -0.398 | 0.03357 | 0.005 | -11.861
-8 | -0.495 | 0.00948 | 0.007 | -52.271
-7.5 | -0.516 | 0.00907 | 0.007 | -56.966
-7 | -0.527 | 0.00885 | 0.007 | -59.494
-6.5 | -0.526 | 0.00854 | 0.007 | -61.51
-6 | -0.514 | 0.00834 | 0.007 | -61.634
-5.5 | -0.492 | 0.00811 | 0.006 | -60.661
-5 | -0.462 | 0.00796 | 0.006 | -58.005
-4.5 | -0.423 | 0.00775 | 0.006 | -54.618
-4 | -0.378 | 0.00758 | 0.006 | -49.9
-3.5 | -0.329 | 0.00745 | 0.006 | -44.122
-3 | -0.275 | 0.00731 | 0.006 | -37.606
-2.5 | -0.218 | 0.00719 | 0.006 | -30.358
-2 | -0.16 | 0.00707 | 0.006 | -22.591
-1.5 | -0.1 | 0.00677 | 0.005 | -14.773
-1 | -0.04 | 0.00659 | 0.005 | -6.004
-0.5 | 0.021 | 0.00656 | 0.005 | 3.241
0 | 0.082 | 0.00598 | 0.005 | 13.739
0.5 | 0.143 | 0.0059 | 0.005 | 24.239
1 | 0.204 | 0.00588 | 0.005 | 34.664
1.5 | 0.265 | 0.00589 | 0.004 | 44.933
2 | 0.325 | 0.00594 | 0.004 | 54.771
2.5 | 0.386 | 0.00602 | 0.004 | 64.066
3 | 0.446 | 0.00599 | 0.004 | 74.504
3.5 | 0.507 | 0.00597 | 0.004 | 84.828
4 | 0.567 | 0.0061 | 0.003 | 92.939
4.5 | 0.626 | 0.00606 | 0.003 | 103.322
5 | 0.686 | 0.00602 | 0.003 | 113.981
5.5 | 0.745 | 0.00675 | 0.003 | 110.356
6 | 0.804 | 0.00713 | 0.002 | 112.701
6.5 | 0.861 | 0.00742 | 0.002 | 116
7 | 0.915 | 0.00772 | 0.002 | 118.449
7.5 | 0.966 | 0.00807 | 0.002 | 119.718
8 | 1.011 | 0.00992 | 0.001 | 101.983
8.5 | 1.047 | 0.01058 | 0.001 | 99.033
9 | 1.057 | 0.01136 | 0.001 | 93.062
9.5 | 1.065 | 0.01262 | 0 | 84.386
10 | 1.061 | 0.01398 | 0 | 75.934
10.5 | 1.043 | 0.01575 | 0 | 66.193
11 | 1.008 | 0.01807 | 0 | 55.79
11.5 | 0.958 | 0.02114 | -0.001 | 45.305
12 | 0.893 | 0.02532 | -0.001 | 35.246
12.5 | 0.816 | 0.03009 | -0.001 | 27.133
13 | 0.729 | 0.03662 | -0.002 | 19.913
13.5 | 0.637 | 0.04303 | -0.002 | 14.807
14 | 0.539 | 0.05113 | -0.002 | 10.543
14.5 | 0.437 | 0.0605 | -0.002 | 7.222

## 94. Re 7M Mach 0.25 (2)
BIGFOIL.COM POLAR EXPORT
MID 371
MID 371 |  |  |  | Cl Max: | 1.5736 | at alpha= | 14.5 | deg
XFOIL ncrit=9 |  |  |  | L/D Max: | 138.51 | at alpha= | 7 | deg
Re: | 7000000 |  |  | Cd Min: | 0.15625 | at alpha= | 19.5 | deg
Mach: | 0.25 |  |  | Cl=0 at alpha= | -0.82881 | deg
|  |  |  | @ Cl=0.1, Cd= | 0.0052443
|  |  |  | @ Cl=0.4, Cd= | 0.004431
|  |  |  | @ Cl=0.6, Cd= | 0.0047312
alpha (deg) | Cl | Cd | Cm | Cl/Cd
-10 | -0.7787 | 0.06283 | -0.0098 | -12.3938
-9.5 | -0.8253 | 0.05035 | -0.0134 | -16.3913
-9 | -0.9083 | 0.02357 | -0.0128 | -38.5363
-8.5 | -0.8837 | 0.01591 | -0.0096 | -55.5437
-8 | -0.8337 | 0.01342 | -0.0077 | -62.1237
-7.5 | -0.7781 | 0.01213 | -0.0062 | -64.1467
-7 | -0.7206 | 0.01133 | -0.0051 | -63.6011
-6.5 | -0.662 | 0.01081 | -0.0042 | -61.2396
-6 | -0.6093 | 0.00875 | -0.0025 | -69.6343
-5.5 | -0.5515 | 0.00802 | -0.0015 | -68.7656
-5 | -0.493 | 0.00751 | -0.0007 | -65.6458
-4.5 | -0.4341 | 0.00712 | -0.0001 | -60.9691
-4 | -0.375 | 0.00681 | 0.0004 | -55.0661
-3.5 | -0.3157 | 0.00658 | 0.0007 | -47.9787
-3 | -0.2565 | 0.00639 | 0.001 | -40.1408
-2.5 | -0.1972 | 0.00621 | 0.0013 | -31.7552
-2 | -0.1383 | 0.00601 | 0.0015 | -23.0116
-1.5 | -0.0792 | 0.00586 | 0.0016 | -13.5154
-1 | -0.0202 | 0.00576 | 0.0016 | -3.5069
-0.5 | 0.0388 | 0.00561 | 0.0017 | 6.9162
0 | 0.0965 | 0.00526 | 0.0018 | 18.346
0.5 | 0.1546 | 0.005 | 0.0019 | 30.92
1 | 0.2132 | 0.00489 | 0.0019 | 43.5992
1.5 | 0.2714 | 0.00479 | 0.0019 | 56.6597
2 | 0.3287 | 0.00456 | 0.0021 | 72.0833
2.5 | 0.3859 | 0.00448 | 0.0023 | 86.1384
3 | 0.4406 | 0.00429 | 0.0032 | 102.704
3.5 | 0.4963 | 0.00437 | 0.004 | 113.5698
4 | 0.5547 | 0.00455 | 0.0042 | 121.9121
4.5 | 0.6222 | 0.00482 | 0.0022 | 129.0871
5 | 0.6873 | 0.00513 | 0.0009 | 133.9766
5.5 | 0.7541 | 0.00545 | -0.0009 | 138.367
6 | 0.8195 | 0.00601 | -0.0025 | 136.3561
6.5 | 0.884 | 0.00642 | -0.0037 | 137.6947
7 | 0.9391 | 0.00678 | -0.0028 | 138.5103
7.5 | 0.9943 | 0.00719 | -0.0019 | 138.2893
8 | 1.0474 | 0.00804 | -0.0009 | 130.2736
8.5 | 1.1016 | 0.00871 | 0.0001 | 126.4753
9 | 1.1544 | 0.00958 | 0.0012 | 120.501
9.5 | 1.2086 | 0.01026 | 0.0022 | 117.7973
10 | 1.2628 | 0.01091 | 0.0033 | 115.747
10.5 | 1.3158 | 0.01171 | 0.0045 | 112.3655
11 | 1.3671 | 0.01264 | 0.0058 | 108.1566
11.5 | 1.4171 | 0.01363 | 0.0074 | 103.9692
12 | 1.4636 | 0.01484 | 0.0094 | 98.6253
12.5 | 1.5063 | 0.0162 | 0.0117 | 92.9815
13 | 1.5424 | 0.01781 | 0.0147 | 86.603
13.5 | 1.5617 | 0.01972 | 0.0197 | 79.1937
14 | 1.5692 | 0.02323 | 0.0221 | 67.5506
14.5 | 1.5736 | 0.02872 | 0.0207 | 54.7911
15 | 1.5665 | 0.03621 | 0.0175 | 43.2615
15.5 | 1.5529 | 0.04478 | 0.0136 | 34.6784
16 | 1.5029 | 0.05802 | 0.0075 | 25.9031
16.5 | 1.4605 | 0.07046 | 0.0019 | 20.7281
17 | 1.4307 | 0.08165 | -0.0029 | 17.5224
17.5 | 1.3678 | 0.09783 | -0.0102 | 13.9814
18 | 1.3265 | 0.11069 | -0.0153 | 11.9839
18.5 | 1.2768 | 0.12511 | -0.0212 | 10.2054
19 | 1.2371 | 0.14036 | -0.0297 | 8.8138
19.5 | 1.202 | 0.15625 | -0.0395 | 7.6928

## 95. Re 7M Mach 0.50 (1)
BIGFOIL.COM POLAR EXPORT
MID 371
MID 371 |  |  |  | Cl Max: | 1.136 | at alpha= | 20 | deg
JavaFoil+Calcfoil stall+Eppler ext transition |  |  |  | L/D Max: | 109.701 | at alpha= | 6.5 | deg
Re: | 7000000 |  |  | Cd Min: | 0.00609 | at alpha= | 0.5 | deg
Mach: | 0.5 |  |  | Cl=0 at alpha= | -0.67647 | deg
|  |  |  | @ Cl=0.1, Cd= | 0.0061518
|  |  |  | @ Cl=0.4, Cd= | 0.0063026
|  |  |  | @ Cl=0.6, Cd= | 0.0064504
alpha (deg) | Cl | Cd | Cm | Cl/Cd
-20 | -1.039 | 0.15362 | 0.004 | -6.762
-19.5 | -1.013 | 0.14816 | 0.004 | -6.835
-19 | -0.987 | 0.14241 | 0.004 | -6.929
-18.5 | -0.964 | 0.1396 | 0.004 | -6.903
-18 | -0.936 | 0.13504 | 0.004 | -6.931
-17.5 | -0.908 | 0.13014 | 0.004 | -6.974
-17 | -0.881 | 0.12625 | 0.004 | -6.975
-16.5 | -0.854 | 0.12081 | 0.004 | -7.072
-16 | -0.828 | 0.11647 | 0.004 | -7.112
-15.5 | -0.803 | 0.1139 | 0.004 | -7.046
-15 | -0.775 | 0.11014 | 0.004 | -7.039
-14.5 | -0.748 | 0.10224 | 0.004 | -7.314
-14 | -0.722 | 0.09498 | 0.004 | -7.597
-13.5 | -0.695 | 0.08855 | 0.004 | -7.853
-13 | -0.669 | 0.08231 | 0.004 | -8.134
-12.5 | -0.641 | 0.09061 | 0.004 | -7.074
-12 | -0.615 | 0.08097 | 0.004 | -7.591
-11.5 | -0.586 | 0.09743 | 0.004 | -6.016
-11 | -0.564 | 0.06708 | 0.004 | -8.401
-10.5 | -0.534 | 0.07194 | 0.004 | -7.417
-10 | -0.509 | 0.06287 | 0.004 | -8.09
-9.5 | -0.485 | 0.05526 | 0.005 | -8.785
-9 | -0.453 | 0.06037 | 0.004 | -7.499
-8.5 | -0.428 | 0.05282 | 0.004 | -8.105
-8 | -0.4 | 0.05174 | 0.004 | -7.725
-7.5 | -0.374 | 0.04661 | 0.004 | -8.031
-7 | -0.427 | 0.00974 | 0.008 | -43.839
-6.5 | -0.393 | 0.00968 | 0.007 | -40.624
-6 | -0.36 | 0.00906 | 0.007 | -39.693
-5.5 | -0.326 | 0.00888 | 0.007 | -36.726
-5 | -0.292 | 0.00865 | 0.007 | -33.798
-4.5 | -0.259 | 0.00839 | 0.007 | -30.83
-4 | -0.347 | 0.00817 | 0.007 | -42.531
-3.5 | -0.341 | 0.00796 | 0.007 | -42.923
-3 | -0.297 | 0.00771 | 0.007 | -38.578
-2.5 | -0.24 | 0.00753 | 0.006 | -31.921
-2 | -0.178 | 0.00736 | 0.006 | -24.105
-1.5 | -0.112 | 0.0072 | 0.006 | -15.491
-1 | -0.044 | 0.00694 | 0.006 | -6.367
-0.5 | 0.024 | 0.00677 | 0.006 | 3.509
0 | 0.092 | 0.00616 | 0.006 | 14.913
0.5 | 0.16 | 0.00609 | 0.005 | 26.247
1 | 0.228 | 0.00609 | 0.005 | 37.393
1.5 | 0.296 | 0.0061 | 0.005 | 48.474
2 | 0.363 | 0.00627 | 0.005 | 58.004
2.5 | 0.431 | 0.00633 | 0.005 | 68.137
3 | 0.498 | 0.00639 | 0.004 | 78.045
3.5 | 0.565 | 0.00644 | 0.004 | 87.857
4 | 0.632 | 0.00646 | 0.004 | 97.805
4.5 | 0.698 | 0.00638 | 0.004 | 109.427
5 | 0.764 | 0.00721 | 0.003 | 105.976
5.5 | 0.829 | 0.0078 | 0.003 | 106.309
6 | 0.893 | 0.00823 | 0.003 | 108.441
6.5 | 0.954 | 0.0087 | 0.002 | 109.701
7 | 1.007 | 0.00928 | 0.002 | 108.541
7.5 | 1.027 | 0.01204 | 0.002 | 85.288
8 | 1.035 | 0.01361 | 0.001 | 76.056
8.5 | 0.968 | 0.01684 | 0.001 | 57.479
9 | 0.613 | 0.02025 | 0.001 | 30.271
9.5 | 0.636 | 0.024 | 0 | 26.478
10 | 0.659 | 0.02792 | 0 | 23.594
10.5 | 0.652 | 0.04901 | 0 | 13.295
11 | 0.695 | 0.04241 | 0 | 16.38
11.5 | 0.723 | 0.04467 | -0.001 | 16.174
12 | 0.708 | 0.0759 | -0.001 | 9.325
12.5 | 0.762 | 0.06042 | -0.001 | 12.604
13 | 0.759 | 0.08711 | -0.001 | 8.713
13.5 | 0.772 | 0.09775 | -0.001 | 7.903
14 | 0.798 | 0.10779 | -0.002 | 7.407
14.5 | 0.824 | 0.10686 | -0.002 | 7.708
15 | 0.858 | 0.10889 | -0.002 | 7.881
15.5 | 0.875 | 0.11334 | -0.002 | 7.721
16 | 0.903 | 0.1184 | -0.003 | 7.626
16.5 | 0.942 | 0.11753 | -0.003 | 8.016
17 | 0.972 | 0.12306 | -0.004 | 7.899
17.5 | 0.983 | 0.13039 | -0.003 | 7.536
18 | 1.02 | 0.13031 | -0.004 | 7.83
18.5 | 1.06 | 0.12676 | -0.005 | 8.364
19 | 1.064 | 0.14116 | -0.004 | 7.534
19.5 | 1.098 | 0.1443 | -0.005 | 7.61
20 | 1.136 | 0.14142 | -0.005 | 8.036

## 96. Re 7M Mach 0.50 (2)
BIGFOIL.COM POLAR EXPORT
MID 371
MID 371 |  |  |  | Cl Max: | 1.3605 | at alpha= | 9 | deg
XFOIL ncrit=9 |  |  |  | L/D Max: | 143.145 | at alpha= | 6.5 | deg
Re: | 7000000 |  |  | Cd Min: | 0.01264 | at alpha= | 9 | deg
Mach: | 0.5 |  |  | Cl=0 at alpha= | -99 | deg
|  |  |  | @ Cl=0.1, Cd= | 0.00552
|  |  |  | @ Cl=0.4, Cd= | 0.0047328
|  |  |  | @ Cl=0.6, Cd= | 0.0047917
alpha (deg) | Cl | Cd | Cm | Cl/Cd
0 | 0.116 | 0.00552 | 0.0015 | 21.0145
0.5 | 0.1819 | 0.00518 | 0.0018 | 35.1158
1 | 0.2488 | 0.00504 | 0.0019 | 49.3651
1.5 | 0.3154 | 0.00495 | 0.0021 | 63.7172
2 | 0.3811 | 0.00475 | 0.0025 | 80.2316
2.5 | 0.4469 | 0.00469 | 0.003 | 95.2878
3 | 0.5091 | 0.00455 | 0.0044 | 111.8901
3.5 | 0.5738 | 0.0047 | 0.0056 | 122.0851
4 | 0.6424 | 0.00494 | 0.0062 | 130.0405
4.5 | 0.7225 | 0.00526 | 0.0045 | 137.3574
5 | 0.8 | 0.00566 | 0.0035 | 141.3428
5.5 | 0.8787 | 0.00633 | 0.0023 | 138.8152
6 | 0.9593 | 0.00679 | 0.0014 | 141.2813
6.5 | 1.0378 | 0.00725 | 0.0015 | 143.1448
7 | 1.1052 | 0.00777 | 0.004 | 142.2394
7.5 | 1.1694 | 0.00882 | 0.0069 | 132.585
8 | 1.2334 | 0.00999 | 0.0102 | 123.4635
8.5 | 1.2993 | 0.01106 | 0.0139 | 117.4774
9 | 1.3605 | 0.01264 | 0.0187 | 107.6345

## 97. Re 8M Mach 0.00 (1)
BIGFOIL.COM POLAR EXPORT
MID 371
MID 371 |  |  |  | Cl Max: | 1.091 | at alpha= | 10.5 | deg
JavaFoil+Calcfoil stall+Eppler ext transition |  |  |  | L/D Max: | 123.855 | at alpha= | 7.5 | deg
Re: | 8000000 |  |  | Cd Min: | 0.00579 | at alpha= | 1 | deg
Mach: | 0 |  |  | Cl=0 at alpha= | -0.67797 | deg
|  |  |  | @ Cl=0.1, Cd= | 0.0058397
|  |  |  | @ Cl=0.4, Cd= | 0.0059503
|  |  |  | @ Cl=0.6, Cd= | 0.0060564
alpha (deg) | Cl | Cd | Cm | Cl/Cd
-13.5 | -0.374 | 0.0832 | 0.004 | -4.493
-13 | -0.391 | 0.07859 | 0.004 | -4.98
-12.5 | -0.409 | 0.0738 | 0.004 | -5.544
-12 | -0.427 | 0.06825 | 0.004 | -6.26
-11.5 | -0.444 | 0.0644 | 0.004 | -6.889
-11 | -0.46 | 0.05941 | 0.004 | -7.745
-10.5 | -0.482 | 0.04924 | 0.005 | -9.792
-10 | -0.527 | 0.02633 | 0.006 | -20.022
-9.5 | -0.6 | 0.01019 | 0.007 | -58.866
-9 | -0.606 | 0.00942 | 0.007 | -64.343
-8.5 | -0.608 | 0.00911 | 0.007 | -66.711
-8 | -0.605 | 0.00883 | 0.007 | -68.464
-7.5 | -0.596 | 0.00859 | 0.007 | -69.308
-7 | -0.581 | 0.00836 | 0.006 | -69.441
-6.5 | -0.56 | 0.00819 | 0.006 | -68.321
-6 | -0.532 | 0.00797 | 0.006 | -66.815
-5.5 | -0.5 | 0.0078 | 0.006 | -64.06
-5 | -0.461 | 0.00765 | 0.006 | -60.299
-4.5 | -0.418 | 0.00747 | 0.006 | -56.037
-4 | -0.371 | 0.00734 | 0.006 | -50.568
-3.5 | -0.321 | 0.00723 | 0.006 | -44.365
-3 | -0.267 | 0.0071 | 0.006 | -37.629
-2.5 | -0.212 | 0.00702 | 0.006 | -30.183
-2 | -0.155 | 0.00686 | 0.005 | -22.571
-1.5 | -0.097 | 0.00663 | 0.005 | -14.627
-1 | -0.038 | 0.00645 | 0.005 | -5.941
-0.5 | 0.021 | 0.00644 | 0.005 | 3.194
0 | 0.08 | 0.00586 | 0.005 | 13.583
0.5 | 0.139 | 0.0058 | 0.005 | 23.899
1 | 0.197 | 0.00579 | 0.004 | 34.108
1.5 | 0.256 | 0.00583 | 0.004 | 43.936
2 | 0.315 | 0.00588 | 0.004 | 53.591
2.5 | 0.374 | 0.00591 | 0.004 | 63.212
3 | 0.432 | 0.006 | 0.004 | 72.089
3.5 | 0.491 | 0.00606 | 0.003 | 81.018
4 | 0.549 | 0.00603 | 0.003 | 91.09
4.5 | 0.607 | 0.00606 | 0.003 | 100.112
5 | 0.665 | 0.00603 | 0.003 | 110.304
5.5 | 0.722 | 0.00645 | 0.003 | 111.895
6 | 0.779 | 0.00677 | 0.002 | 115.099
6.5 | 0.835 | 0.00704 | 0.002 | 118.622
7 | 0.888 | 0.00731 | 0.002 | 121.579
7.5 | 0.94 | 0.00759 | 0.002 | 123.855
8 | 0.986 | 0.00908 | 0.001 | 108.546
8.5 | 1.026 | 0.00965 | 0.001 | 106.359
9 | 1.06 | 0.01014 | 0.001 | 104.52
9.5 | 1.087 | 0.01109 | 0 | 98.012
10 | 1.087 | 0.01175 | 0 | 92.539
10.5 | 1.091 | 0.01294 | 0 | 84.328
11 | 1.087 | 0.01432 | 0 | 75.923
11.5 | 1.075 | 0.01598 | -0.001 | 67.249
12 | 1.054 | 0.01807 | -0.001 | 58.307
12.5 | 1.024 | 0.02088 | -0.001 | 49.037
13 | 0.988 | 0.02414 | -0.002 | 40.941
13.5 | 0.947 | 0.0286 | -0.002 | 33.107
14 | 0.903 | 0.03344 | -0.002 | 27
14.5 | 0.856 | 0.03941 | -0.002 | 21.726
15 | 0.808 | 0.04675 | -0.003 | 17.278
15.5 | 0.761 | 0.05406 | -0.003 | 14.07

## 98. Re 8M Mach 0.00 (2)
BIGFOIL.COM POLAR EXPORT
MID 371
MID 371 |  |  |  | Cl Max: | 1.7134 | at alpha= | 17 | deg
XFOIL ncrit=9 |  |  |  | L/D Max: | 140.177 | at alpha= | 7.5 | deg
Re: | 8000000 |  |  | Cd Min: | 0.09509 | at alpha= | 20 | deg
Mach: | 0 |  |  | Cl=0 at alpha= | -0.81658 | deg
|  |  |  | @ Cl=0.1, Cd= | 0.0051564
|  |  |  | @ Cl=0.4, Cd= | 0.0044263
|  |  |  | @ Cl=0.6, Cd= | 0.0046534
alpha (deg) | Cl | Cd | Cm | Cl/Cd
-16.5 | -1.3553 | 0.04703 | -0.0257 | -28.8178
-16 | -1.3642 | 0.04059 | -0.0292 | -33.6093
-15.5 | -1.4004 | 0.03507 | -0.0256 | -39.9316
-15 | -1.4328 | 0.02892 | -0.0184 | -49.5436
-14.5 | -1.4201 | 0.02453 | -0.015 | -57.8924
-14 | -1.394 | 0.02103 | -0.0124 | -66.2863
-13.5 | -1.3674 | 0.01691 | -0.0095 | -80.8634
-13 | -1.3195 | 0.01593 | -0.0085 | -82.8311
-12.5 | -1.2691 | 0.01526 | -0.0077 | -83.1651
-11.5 | -1.1694 | 0.01376 | -0.0059 | -84.9855
-11 | -1.1194 | 0.01314 | -0.0048 | -85.1903
-10.5 | -1.0663 | 0.01287 | -0.0042 | -82.8516
-10 | -1.0145 | 0.01217 | -0.0035 | -83.3607
-9.5 | -0.9616 | 0.01164 | -0.0029 | -82.6117
-9 | -0.9077 | 0.01127 | -0.0025 | -80.5413
-8.5 | -0.8537 | 0.01086 | -0.002 | -78.6096
-8 | -0.7994 | 0.01047 | -0.0017 | -76.3515
-7.5 | -0.7449 | 0.01007 | -0.0013 | -73.9722
-7 | -0.6916 | 0.00931 | -0.0007 | -74.2857
-6.5 | -0.6388 | 0.00834 | 0 | -76.5947
-6 | -0.5842 | 0.00779 | 0.0005 | -74.9936
-5.5 | -0.5289 | 0.00736 | 0.0008 | -71.8614
-5 | -0.4732 | 0.00702 | 0.0011 | -67.4074
-4.5 | -0.4171 | 0.00675 | 0.0013 | -61.7926
-4 | -0.3608 | 0.00652 | 0.0015 | -55.3374
-3.5 | -0.3042 | 0.00636 | 0.0016 | -47.8302
-3 | -0.2476 | 0.00619 | 0.0017 | -40
-2.5 | -0.1909 | 0.00605 | 0.0018 | -31.5537
-2 | -0.1344 | 0.00584 | 0.0019 | -23.0137
-1.5 | -0.0776 | 0.00574 | 0.0019 | -13.5192
-1 | -0.0208 | 0.00563 | 0.0019 | -3.6945
-0.5 | 0.0359 | 0.0055 | 0.0019 | 6.5273
0 | 0.0918 | 0.00519 | 0.0019 | 17.6879
0.5 | 0.1479 | 0.00496 | 0.0019 | 29.8185
1 | 0.2042 | 0.00486 | 0.0019 | 42.0165
1.5 | 0.2605 | 0.00475 | 0.0019 | 54.8421
2 | 0.3162 | 0.00459 | 0.0019 | 68.8889
2.5 | 0.3714 | 0.0045 | 0.002 | 82.5333
3 | 0.4257 | 0.00436 | 0.0023 | 97.6376
3.5 | 0.4784 | 0.00427 | 0.0031 | 112.0375
4 | 0.533 | 0.00441 | 0.0035 | 120.8617
4.5 | 0.5902 | 0.00461 | 0.0033 | 128.026
5 | 0.6557 | 0.0049 | 0.001 | 133.8163
5.5 | 0.7181 | 0.00519 | -0.0006 | 138.3622
6 | 0.7802 | 0.00568 | -0.0022 | 137.3592
6.5 | 0.8424 | 0.00609 | -0.0039 | 138.3251
7 | 0.8982 | 0.00642 | -0.0041 | 139.9065
7.5 | 0.9504 | 0.00678 | -0.0036 | 140.177
8 | 1.001 | 0.00748 | -0.003 | 133.8235
8.5 | 1.0524 | 0.00805 | -0.0025 | 130.7329
9 | 1.1028 | 0.00875 | -0.0019 | 126.0343
9.5 | 1.1538 | 0.00933 | -0.0014 | 123.6656
10 | 1.2048 | 0.00989 | -0.001 | 121.82
10.5 | 1.2558 | 0.01041 | -0.0006 | 120.634
11 | 1.3055 | 0.01109 | -0.0001 | 117.7187
11.5 | 1.3548 | 0.01174 | 0.0004 | 115.4003
12 | 1.4025 | 0.01252 | 0.001 | 112.0208
12.5 | 1.4494 | 0.0133 | 0.0017 | 108.9774
13 | 1.4937 | 0.01426 | 0.0027 | 104.7475
13.5 | 1.5359 | 0.01529 | 0.0039 | 100.4513
14 | 1.5774 | 0.01621 | 0.0051 | 97.3103
14.5 | 1.615 | 0.01729 | 0.0067 | 93.4066
15 | 1.6479 | 0.01847 | 0.0089 | 89.2204
15.5 | 1.6633 | 0.01989 | 0.0136 | 83.6249
16 | 1.6783 | 0.02216 | 0.0158 | 75.7356
16.5 | 1.6952 | 0.02558 | 0.0152 | 66.2705
17 | 1.7134 | 0.02895 | 0.0144 | 59.1848
17.5 | 1.7077 | 0.03543 | 0.0121 | 48.1993
18 | 1.6953 | 0.04305 | 0.0092 | 39.3798
18.5 | 1.6598 | 0.05398 | 0.0047 | 30.7484
19 | 1.6329 | 0.06393 | 0.0007 | 25.542
19.5 | 1.5902 | 0.07658 | -0.0046 | 20.7652
20 | 1.5115 | 0.09509 | -0.0125 | 15.8955

## 99. Re 8M Mach 0.10 (1)
BIGFOIL.COM POLAR EXPORT
MID 371
MID 371 |  |  |  | Cl Max: | 1.087 | at alpha= | 10.5 | deg
JavaFoil+Calcfoil stall+Eppler ext transition |  |  |  | L/D Max: | 123.946 | at alpha= | 7.5 | deg
Re: | 8000000 |  |  | Cd Min: | 0.00582 | at alpha= | 0.5 | deg
Mach: | 0.1 |  |  | Cl=0 at alpha= | -0.675 | deg
|  |  |  | @ Cl=0.1, Cd= | 0.0058597
|  |  |  | @ Cl=0.4, Cd= | 0.0059648
|  |  |  | @ Cl=0.6, Cd= | 0.0060631
alpha (deg) | Cl | Cd | Cm | Cl/Cd
-13.5 | -0.332 | 0.0842 | 0.004 | -3.938
-13 | -0.351 | 0.07947 | 0.004 | -4.422
-12.5 | -0.371 | 0.07493 | 0.004 | -4.957
-12 | -0.392 | 0.06921 | 0.004 | -5.668
-11.5 | -0.411 | 0.06578 | 0.004 | -6.253
-11 | -0.431 | 0.06092 | 0.004 | -7.07
-10.5 | -0.449 | 0.05584 | 0.004 | -8.043
-10 | -0.477 | 0.04298 | 0.005 | -11.094
-9.5 | -0.573 | 0.01081 | 0.007 | -53.041
-9 | -0.588 | 0.00956 | 0.007 | -61.468
-8.5 | -0.593 | 0.00918 | 0.007 | -64.633
-8 | -0.593 | 0.00889 | 0.007 | -66.733
-7.5 | -0.588 | 0.00865 | 0.007 | -67.924
-7 | -0.575 | 0.00841 | 0.007 | -68.366
-6.5 | -0.556 | 0.00824 | 0.006 | -67.538
-6 | -0.531 | 0.008 | 0.006 | -66.375
-5.5 | -0.499 | 0.00784 | 0.006 | -63.696
-5 | -0.462 | 0.00769 | 0.006 | -60.05
-4.5 | -0.419 | 0.0075 | 0.006 | -55.911
-4 | -0.372 | 0.00736 | 0.006 | -50.629
-3.5 | -0.322 | 0.00724 | 0.006 | -44.462
-3 | -0.269 | 0.00711 | 0.006 | -37.782
-2.5 | -0.213 | 0.00702 | 0.006 | -30.319
-2 | -0.156 | 0.00691 | 0.005 | -22.521
-1.5 | -0.097 | 0.00662 | 0.005 | -14.704
-1 | -0.039 | 0.00647 | 0.005 | -5.955
-0.5 | 0.021 | 0.00645 | 0.005 | 3.206
0 | 0.08 | 0.00588 | 0.005 | 13.599
0.5 | 0.139 | 0.00582 | 0.005 | 23.915
1 | 0.198 | 0.00587 | 0.005 | 33.8
1.5 | 0.258 | 0.00584 | 0.004 | 44.127
2 | 0.317 | 0.00588 | 0.004 | 53.817
2.5 | 0.376 | 0.00592 | 0.004 | 63.479
3 | 0.435 | 0.00603 | 0.004 | 72.038
3.5 | 0.493 | 0.00607 | 0.003 | 81.299
4 | 0.552 | 0.00603 | 0.003 | 91.461
4.5 | 0.61 | 0.00607 | 0.003 | 100.45
5 | 0.668 | 0.00607 | 0.003 | 110.074
5.5 | 0.726 | 0.00647 | 0.003 | 112.114
6 | 0.783 | 0.00683 | 0.002 | 114.694
6.5 | 0.839 | 0.00706 | 0.002 | 118.846
7 | 0.892 | 0.00733 | 0.002 | 121.738
7.5 | 0.944 | 0.00761 | 0.002 | 123.946
8 | 0.99 | 0.00918 | 0.001 | 107.801
8.5 | 1.03 | 0.00975 | 0.001 | 105.55
9 | 1.063 | 0.01028 | 0.001 | 103.411
9.5 | 1.077 | 0.01035 | 0 | 104.018
10 | 1.085 | 0.01198 | 0 | 90.599
10.5 | 1.087 | 0.01322 | 0 | 82.187
11 | 1.079 | 0.0147 | 0 | 73.444
11.5 | 1.063 | 0.01651 | -0.001 | 64.368
12 | 1.037 | 0.01879 | -0.001 | 55.158
12.5 | 1.002 | 0.02174 | -0.001 | 46.089
13 | 0.961 | 0.02546 | -0.002 | 37.742
13.5 | 0.914 | 0.03029 | -0.002 | 30.174
14 | 0.865 | 0.03519 | -0.002 | 24.596
14.5 | 0.814 | 0.0414 | -0.002 | 19.661
15 | 0.76 | 0.04982 | -0.003 | 15.254
15.5 | 0.708 | 0.05773 | -0.003 | 12.271

## 100. Re 8M Mach 0.10 (2)
BIGFOIL.COM POLAR EXPORT
MID 371
MID 371 |  |  |  | Cl Max: | 1.6982 | at alpha= | 17 | deg
XFOIL ncrit=9 |  |  |  | L/D Max: | 140.466 | at alpha= | 7 | deg
Re: | 8000000 |  |  | Cd Min: | 0.10766 | at alpha= | 20 | deg
Mach: | 0.1 |  |  | Cl=0 at alpha= | -0.81842 | deg
|  |  |  | @ Cl=0.1, Cd= | 0.0051681
|  |  |  | @ Cl=0.4, Cd= | 0.0044428
|  |  |  | @ Cl=0.6, Cd= | 0.0046568
alpha (deg) | Cl | Cd | Cm | Cl/Cd
-15.5 | -1.2305 | 0.05706 | -0.0165 | -21.565
-15 | -1.3294 | 0.03839 | -0.029 | -34.6288
-14.5 | -1.353 | 0.03428 | -0.0225 | -39.4691
-14 | -1.3558 | 0.02867 | -0.0187 | -47.2899
-13.5 | -1.3481 | 0.02276 | -0.015 | -59.2311
-13 | -1.3183 | 0.01905 | -0.0124 | -69.2021
-12.5 | -1.2808 | 0.01607 | -0.0101 | -79.7013
-12 | -1.2315 | 0.0149 | -0.0089 | -82.651
-11.5 | -1.1805 | 0.01426 | -0.0077 | -82.784
-11 | -1.1299 | 0.01354 | -0.0065 | -83.449
-10.5 | -1.0762 | 0.01318 | -0.0057 | -81.654
-10 | -1.0238 | 0.01241 | -0.0048 | -82.498
-9.5 | -0.9702 | 0.01183 | -0.004 | -82.0118
-9 | -0.9156 | 0.01142 | -0.0034 | -80.1751
-8.5 | -0.8609 | 0.01099 | -0.0028 | -78.3348
-8 | -0.8059 | 0.01058 | -0.0023 | -76.172
-7.5 | -0.7508 | 0.01015 | -0.0019 | -73.9704
-7 | -0.6953 | 0.00981 | -0.0015 | -70.8767
-6.5 | -0.643 | 0.00854 | -0.0005 | -75.2927
-6 | -0.5882 | 0.0079 | 0.0001 | -74.4557
-5.5 | -0.5325 | 0.00743 | 0.0005 | -71.6689
-5 | -0.4763 | 0.00707 | 0.0009 | -67.3692
-4.5 | -0.4198 | 0.00678 | 0.0011 | -61.9174
-4 | -0.3631 | 0.00654 | 0.0014 | -55.5199
-3.5 | -0.3061 | 0.00637 | 0.0015 | -48.0534
-3 | -0.249 | 0.0062 | 0.0016 | -40.1613
-2 | -0.135 | 0.00586 | 0.0018 | -23.0375
-1.5 | -0.0779 | 0.00574 | 0.0018 | -13.5714
-1 | -0.0207 | 0.00564 | 0.0018 | -3.6702
-0.5 | 0.0363 | 0.0055 | 0.0018 | 6.6
0 | 0.0925 | 0.0052 | 0.0019 | 17.7885
0.5 | 0.1489 | 0.00496 | 0.0019 | 30.0202
1 | 0.2056 | 0.00486 | 0.0019 | 42.3045
1.5 | 0.2622 | 0.00475 | 0.0019 | 55.2
2 | 0.3182 | 0.0046 | 0.0019 | 69.1739
2.5 | 0.3738 | 0.00451 | 0.002 | 82.8825
3 | 0.4284 | 0.00437 | 0.0024 | 98.032
3.5 | 0.4814 | 0.00428 | 0.0032 | 112.4766
4 | 0.5364 | 0.00443 | 0.0036 | 121.0835
4.5 | 0.5941 | 0.00463 | 0.0033 | 128.3153
5 | 0.6601 | 0.00493 | 0.0011 | 133.8945
5.5 | 0.7229 | 0.00521 | -0.0005 | 138.7524
6 | 0.7854 | 0.00573 | -0.0021 | 137.0681
6.5 | 0.8482 | 0.00612 | -0.0038 | 138.5948
7 | 0.9046 | 0.00644 | -0.004 | 140.4658
7.5 | 0.9571 | 0.00682 | -0.0034 | 140.3372
8 | 1.0081 | 0.00756 | -0.0027 | 133.3466
8.5 | 1.06 | 0.00812 | -0.0021 | 130.5419
9 | 1.1108 | 0.00886 | -0.0014 | 125.3725
9.5 | 1.1623 | 0.00943 | -0.0009 | 123.2556
10 | 1.2139 | 0.00999 | -0.0004 | 121.5115
10.5 | 1.2653 | 0.01056 | 0.0001 | 119.8201
11 | 1.3155 | 0.01124 | 0.0007 | 117.0374
11.5 | 1.3646 | 0.012 | 0.0013 | 113.7167
12 | 1.413 | 0.01276 | 0.0021 | 110.7367
12.5 | 1.4595 | 0.01365 | 0.003 | 106.9231
13 | 1.5034 | 0.01468 | 0.0042 | 102.4114
13.5 | 1.5461 | 0.01568 | 0.0055 | 98.6033
14 | 1.5869 | 0.01668 | 0.007 | 95.1379
14.5 | 1.6223 | 0.01789 | 0.0091 | 90.6819
15 | 1.6477 | 0.01931 | 0.0125 | 85.3288
15.5 | 1.6591 | 0.0211 | 0.0168 | 78.6303
16 | 1.6763 | 0.02443 | 0.0166 | 68.6165
16.5 | 1.6859 | 0.02883 | 0.0156 | 58.4773
17 | 1.6982 | 0.03324 | 0.0142 | 51.089
17.5 | 1.681 | 0.04156 | 0.0109 | 40.4475
18 | 1.6573 | 0.05087 | 0.0071 | 32.5791
18.5 | 1.6114 | 0.06346 | 0.0018 | 25.3924
19 | 1.5776 | 0.07478 | -0.0029 | 21.0965
19.5 | 1.5281 | 0.08874 | -0.0088 | 17.22
20 | 1.4464 | 0.10766 | -0.0166 | 13.4349

## 101. Re 8M Mach 0.25 (1)
BIGFOIL.COM POLAR EXPORT
MID 371
MID 371 |  |  |  | Cl Max: | 1.067 | at alpha= | 9.5 | deg
JavaFoil+Calcfoil stall+Eppler ext transition |  |  |  | L/D Max: | 121.999 | at alpha= | 7.5 | deg
Re: | 8000000 |  |  | Cd Min: | 0.00586 | at alpha= | 0.5 | deg
Mach: | 0.25 |  |  | Cl=0 at alpha= | -0.67213 | deg
|  |  |  | @ Cl=0.1, Cd= | 0.0058882
|  |  |  | @ Cl=0.4, Cd= | 0.006011
|  |  |  | @ Cl=0.6, Cd= | 0.05809
alpha (deg) | Cl | Cd | Cm | Cl/Cd
-12 | -0.065 | 0.0758 | 0.004 | -0.86
-11.5 | -0.063 | 0.06839 | 0.004 | -0.916
-11 | -0.139 | 0.06434 | 0.004 | -2.16
-10.5 | -0.206 | 0.06169 | 0.004 | -3.341
-10 | -0.26 | 0.05773 | 0.004 | -4.496
-9.5 | -0.307 | 0.05303 | 0.004 | -5.786
-9 | -0.349 | 0.04818 | 0.004 | -7.238
-8.5 | -0.462 | 0.01043 | 0.007 | -44.322
-8 | -0.495 | 0.00926 | 0.007 | -53.47
-7.5 | -0.516 | 0.00895 | 0.007 | -57.678
-7 | -0.527 | 0.00871 | 0.007 | -60.455
-6.5 | -0.526 | 0.00844 | 0.007 | -62.305
-6 | -0.514 | 0.0082 | 0.007 | -62.696
-5.5 | -0.492 | 0.008 | 0.006 | -61.551
-5 | -0.462 | 0.00784 | 0.006 | -58.889
-4.5 | -0.423 | 0.00762 | 0.006 | -55.554
-4 | -0.378 | 0.00749 | 0.006 | -50.492
-3.5 | -0.329 | 0.00733 | 0.006 | -44.796
-3 | -0.275 | 0.00718 | 0.006 | -38.268
-2.5 | -0.218 | 0.00708 | 0.006 | -30.815
-2 | -0.16 | 0.00696 | 0.006 | -22.973
-1.5 | -0.1 | 0.00669 | 0.005 | -14.965
-1 | -0.04 | 0.00652 | 0.005 | -6.072
-0.5 | 0.021 | 0.00648 | 0.005 | 3.279
0 | 0.082 | 0.0059 | 0.005 | 13.92
0.5 | 0.143 | 0.00586 | 0.005 | 24.427
1 | 0.204 | 0.00593 | 0.005 | 34.406
1.5 | 0.265 | 0.00589 | 0.004 | 44.928
2 | 0.325 | 0.00595 | 0.004 | 54.68
2.5 | 0.386 | 0.00599 | 0.004 | 64.455
3 | 0.446 | 0.00608 | 0.004 | 73.363
3.5 | 0.507 | 0.00615 | 0.004 | 82.334
4 | 0.567 | 0.00612 | 0.003 | 92.585
4.5 | 0.626 | 0.0062 | 0.003 | 100.99
5 | 0.686 | 0.00618 | 0.003 | 110.929
5.5 | 0.745 | 0.00669 | 0.003 | 111.396
6 | 0.804 | 0.00699 | 0.002 | 115.025
6.5 | 0.861 | 0.00727 | 0.002 | 118.397
7 | 0.915 | 0.00761 | 0.002 | 120.282
7.5 | 0.966 | 0.00792 | 0.002 | 121.999
8 | 1.011 | 0.00972 | 0.001 | 104.022
8.5 | 1.047 | 0.01039 | 0.001 | 100.818
9 | 1.06 | 0.00991 | 0.001 | 106.983
9.5 | 1.067 | 0.01224 | 0 | 87.194
10 | 1.063 | 0.01354 | 0 | 78.55
10.5 | 1.045 | 0.01521 | 0 | 68.72
11 | 1.011 | 0.01736 | 0 | 58.238
11.5 | 0.961 | 0.02024 | -0.001 | 47.474
12 | 0.895 | 0.02423 | -0.001 | 36.958
12.5 | 0.819 | 0.02873 | -0.001 | 28.516
13 | 0.732 | 0.03502 | -0.002 | 20.899
13.5 | 0.639 | 0.04124 | -0.002 | 15.504
14 | 0.54 | 0.04972 | -0.002 | 10.868
14.5 | 0.439 | 0.05809 | -0.002 | 7.55

## 102. Re 8M Mach 0.25 (2)
BIGFOIL.COM POLAR EXPORT
MID 371
MID 371 |  |  |  | Cl Max: | 1.5951 | at alpha= | 14.5 | deg
XFOIL ncrit=9 |  |  |  | L/D Max: | 142.224 | at alpha= | 7 | deg
Re: | 8000000 |  |  | Cd Min: | 0.17719 | at alpha= | -14 | deg
Mach: | 0.25 |  |  | Cl=0 at alpha= | -0.82598 | deg
|  |  |  | @ Cl=0.1, Cd= | 0.0052454
|  |  |  | @ Cl=0.4, Cd= | 0.0045232
|  |  |  | @ Cl=0.6, Cd= | 0.0046506
alpha (deg) | Cl | Cd | Cm | Cl/Cd
-14 | -0.6514 | 0.17719 | 0.0569 | -3.6763
-13.5 | -0.6353 | 0.16888 | 0.0526 | -3.7618
-13 | -0.6197 | 0.16077 | 0.0483 | -3.8546
-12.5 | -0.6061 | 0.15195 | 0.0439 | -3.9888
-11.5 | -0.7372 | 0.09461 | 0.0147 | -7.792
-11 | -0.7996 | 0.0745 | 0.0008 | -10.7329
-10.5 | -0.651 | 0.09438 | 0.0155 | -6.8976
-10 | -0.8533 | 0.05326 | -0.0139 | -16.0214
-9.5 | -0.919 | 0.03379 | -0.015 | -27.1974
-9 | -0.9331 | 0.01845 | -0.0115 | -50.5745
-8.5 | -0.8918 | 0.01421 | -0.0089 | -62.7586
-8 | -0.8384 | 0.01244 | -0.0072 | -67.3955
-7.5 | -0.7818 | 0.01136 | -0.0058 | -68.8204
-7 | -0.7236 | 0.01067 | -0.0047 | -67.8163
-6.5 | -0.6648 | 0.01018 | -0.0038 | -65.3045
-6 | -0.6095 | 0.00879 | -0.0025 | -69.3402
-5.5 | -0.5523 | 0.00791 | -0.0014 | -69.823
-5 | -0.4939 | 0.00736 | -0.0006 | -67.106
-4.5 | -0.435 | 0.00697 | 0 | -62.4103
-4 | -0.3758 | 0.00667 | 0.0005 | -56.3418
-3.5 | -0.3165 | 0.00644 | 0.0008 | -49.146
-3 | -0.2571 | 0.00628 | 0.0011 | -40.9395
-2.5 | -0.1978 | 0.00611 | 0.0013 | -32.3732
-2 | -0.1388 | 0.00591 | 0.0015 | -23.4856
-1.5 | -0.0797 | 0.00576 | 0.0017 | -13.8368
-1 | -0.0205 | 0.00568 | 0.0017 | -3.6092
-0.5 | 0.0384 | 0.00553 | 0.0018 | 6.9439
0 | 0.0966 | 0.00526 | 0.0018 | 18.365
0.5 | 0.1548 | 0.00501 | 0.0019 | 30.8982
1 | 0.2134 | 0.00488 | 0.0019 | 43.7295
1.5 | 0.2718 | 0.00479 | 0.0019 | 56.7432
2 | 0.3296 | 0.00464 | 0.002 | 71.0345
2.5 | 0.387 | 0.00456 | 0.0021 | 84.8684
3 | 0.4435 | 0.0044 | 0.0026 | 100.7955
3.5 | 0.4983 | 0.00436 | 0.0035 | 114.289
4 | 0.5553 | 0.00451 | 0.004 | 123.1264
4.5 | 0.6157 | 0.0047 | 0.0037 | 131
5 | 0.6844 | 0.00503 | 0.0015 | 136.0636
5.5 | 0.7497 | 0.00533 | 0.0001 | 140.6567
6 | 0.8149 | 0.0059 | -0.0015 | 138.1186
7 | 0.9401 | 0.00661 | -0.0029 | 142.2239
8 | 1.0483 | 0.00787 | -0.001 | 133.202
8.5 | 1.1022 | 0.0086 | 0 | 128.1628
9 | 1.1557 | 0.00937 | 0.0011 | 123.3404
9.5 | 1.2102 | 0.01 | 0.0021 | 121.02
10 | 1.2644 | 0.01067 | 0.0032 | 118.5005
10.5 | 1.3177 | 0.01142 | 0.0043 | 115.3853
11 | 1.3697 | 0.01231 | 0.0056 | 111.2673
11.5 | 1.42 | 0.01329 | 0.0072 | 106.8473
12 | 1.4671 | 0.01448 | 0.0091 | 101.3191
12.5 | 1.5127 | 0.01564 | 0.0112 | 96.7199
13 | 1.5515 | 0.01713 | 0.014 | 90.5721
13.5 | 1.5804 | 0.01895 | 0.0177 | 83.3984
14 | 1.5866 | 0.02185 | 0.0219 | 72.6133
14.5 | 1.5951 | 0.02665 | 0.0213 | 59.8537
15 | 1.5913 | 0.03348 | 0.0187 | 47.5299
15.5 | 1.5818 | 0.04149 | 0.0151 | 38.1248
16 | 1.5358 | 0.05409 | 0.0093 | 28.3934
16.5 | 1.4944 | 0.06625 | 0.0039 | 22.557
17 | 1.4643 | 0.07735 | -0.0009 | 18.9308
17.5 | 1.4031 | 0.09319 | -0.0082 | 15.0563
18 | 1.3619 | 0.10613 | -0.0136 | 12.8324
18.5 | 1.3106 | 0.12019 | -0.019 | 10.9044
19 | 1.2677 | 0.13468 | -0.026 | 9.4127
19.5 | 1.23 | 0.15039 | -0.0355 | 8.1787

## 103. Re 8M Mach 0.50 (1)
BIGFOIL.COM POLAR EXPORT
MID 371
MID 371 |  |  |  | Cl Max: | 1.14 | at alpha= | 20 | deg
JavaFoil+Calcfoil stall+Eppler ext transition |  |  |  | L/D Max: | 112.153 | at alpha= | 6.5 | deg
Re: | 8000000 |  |  | Cd Min: | 0.00609 | at alpha= | 0.5 | deg
Mach: | 0.5 |  |  | Cl=0 at alpha= | -0.67647 | deg
|  |  |  | @ Cl=0.1, Cd= | 0.0065488
|  |  |  | @ Cl=0.4, Cd= | 0.0062916
|  |  |  | @ Cl=0.6, Cd= | 0.0065743
alpha (deg) | Cl | Cd | Cm | Cl/Cd
-20 | -1.039 | 0.15057 | 0.004 | -6.9
-19.5 | -1.013 | 0.14577 | 0.004 | -6.948
-19 | -0.987 | 0.14104 | 0.004 | -6.997
-18.5 | -0.964 | 0.13782 | 0.004 | -6.996
-18 | -0.937 | 0.13303 | 0.004 | -7.04
-17.5 | -0.908 | 0.12865 | 0.004 | -7.061
-17 | -0.881 | 0.12441 | 0.004 | -7.079
-16.5 | -0.854 | 0.11915 | 0.004 | -7.171
-16 | -0.828 | 0.11493 | 0.004 | -7.208
-15.5 | -0.803 | 0.1129 | 0.004 | -7.113
-15 | -0.776 | 0.10807 | 0.004 | -7.178
-14.5 | -0.749 | 0.10105 | 0.004 | -7.409
-14 | -0.723 | 0.09376 | 0.004 | -7.708
-13.5 | -0.697 | 0.08707 | 0.004 | -8
-13 | -0.671 | 0.08076 | 0.004 | -8.311
-12.5 | -0.641 | 0.08847 | 0.004 | -7.246
-12 | -0.615 | 0.07978 | 0.004 | -7.706
-11.5 | -0.586 | 0.09779 | 0.004 | -5.995
-11 | -0.565 | 0.06548 | 0.005 | -8.632
-10.5 | -0.534 | 0.07108 | 0.004 | -7.511
-10 | -0.509 | 0.06198 | 0.004 | -8.217
-9.5 | -0.487 | 0.05404 | 0.005 | -9.005
-9 | -0.453 | 0.0593 | 0.004 | -7.639
-8.5 | -0.429 | 0.0519 | 0.004 | -8.264
-8 | -0.4 | 0.05131 | 0.004 | -7.796
-7.5 | -0.375 | 0.04567 | 0.004 | -8.218
-7 | -0.427 | 0.00955 | 0.008 | -44.712
-6.5 | -0.393 | 0.00957 | 0.007 | -41.094
-6 | -0.36 | 0.00894 | 0.007 | -40.222
-5.5 | -0.326 | 0.00878 | 0.007 | -37.121
-5 | -0.292 | 0.0085 | 0.007 | -34.382
-4.5 | -0.259 | 0.00826 | 0.007 | -31.31
-4 | -0.347 | 0.00805 | 0.007 | -43.175
-3.5 | -0.341 | 0.00781 | 0.007 | -43.717
-3 | -0.297 | 0.00761 | 0.007 | -39.088
-2.5 | -0.24 | 0.0074 | 0.006 | -32.503
-2 | -0.178 | 0.00723 | 0.006 | -24.535
-1.5 | -0.112 | 0.0071 | 0.006 | -15.713
-1 | -0.044 | 0.00686 | 0.006 | -6.445
-0.5 | 0.024 | 0.00667 | 0.006 | 3.561
0 | 0.092 | 0.00661 | 0.006 | 13.886
0.5 | 0.16 | 0.00609 | 0.005 | 26.237
1 | 0.228 | 0.00611 | 0.005 | 37.293
1.5 | 0.296 | 0.00612 | 0.005 | 48.307
2 | 0.363 | 0.00621 | 0.005 | 58.569
2.5 | 0.431 | 0.00636 | 0.005 | 67.763
3 | 0.498 | 0.00658 | 0.004 | 75.785
3.5 | 0.565 | 0.00659 | 0.004 | 85.852
4 | 0.632 | 0.00656 | 0.004 | 96.372
4.5 | 0.698 | 0.0066 | 0.004 | 105.876
5 | 0.764 | 0.0072 | 0.003 | 106.102
5.5 | 0.829 | 0.00763 | 0.003 | 108.577
6 | 0.893 | 0.00806 | 0.003 | 110.832
6.5 | 0.954 | 0.00851 | 0.002 | 112.153
7 | 1.007 | 0.00902 | 0.002 | 111.667
7.5 | 1.028 | 0.01174 | 0.002 | 87.573
8 | 1.037 | 0.01325 | 0.001 | 78.245
8.5 | 0.97 | 0.01625 | 0.001 | 59.713
9 | 0.615 | 0.0195 | 0.001 | 31.523
9.5 | 0.638 | 0.023 | 0 | 27.731
10 | 0.661 | 0.02679 | 0 | 24.67
10.5 | 0.655 | 0.04646 | 0 | 14.107
11 | 0.697 | 0.0406 | 0 | 17.178
11.5 | 0.725 | 0.04309 | -0.001 | 16.822
12 | 0.715 | 0.07075 | -0.001 | 10.1
12.5 | 0.766 | 0.05736 | -0.001 | 13.349
13 | 0.763 | 0.08309 | -0.001 | 9.187
13.5 | 0.778 | 0.09361 | -0.002 | 8.311
14 | 0.799 | 0.10639 | -0.002 | 7.509
14.5 | 0.825 | 0.10423 | -0.002 | 7.919
15 | 0.862 | 0.10545 | -0.002 | 8.172
15.5 | 0.875 | 0.11162 | -0.002 | 7.842
16 | 0.904 | 0.11606 | -0.003 | 7.791
16.5 | 0.948 | 0.1122 | -0.003 | 8.446
17 | 0.975 | 0.11982 | -0.004 | 8.134
17.5 | 0.983 | 0.12725 | -0.003 | 7.723
18 | 1.027 | 0.12395 | -0.004 | 8.285
18.5 | 1.065 | 0.12153 | -0.005 | 8.763
19 | 1.073 | 0.13866 | -0.005 | 7.739
19.5 | 1.109 | 0.13642 | -0.005 | 8.129
20 | 1.14 | 0.13894 | -0.006 | 8.206

## 104. Re 8M Mach 0.50 (2)
BIGFOIL.COM POLAR EXPORT
MID 371
MID 371 |  |  |  | Cl Max: | 1.3026 | at alpha= | 8.5 | deg
XFOIL ncrit=9 |  |  |  | L/D Max: | 147.291 | at alpha= | 6.5 | deg
Re: | 8000000 |  |  | Cd Min: | 0.01076 | at alpha= | 8.5 | deg
Mach: | 0.5 |  |  | Cl=0 at alpha= | -99 | deg
|  |  |  | @ Cl=0.1, Cd= | 0.00556
|  |  |  | @ Cl=0.4, Cd= | 0.0047965
|  |  |  | @ Cl=0.6, Cd= | 0.0047254
alpha (deg) | Cl | Cd | Cm | Cl/Cd
0 | 0.1164 | 0.00556 | 0.0015 | 20.9353
0.5 | 0.182 | 0.00516 | 0.0018 | 35.2713
1 | 0.249 | 0.00501 | 0.002 | 49.7006
1.5 | 0.3158 | 0.00495 | 0.0021 | 63.798
2 | 0.3822 | 0.00481 | 0.0024 | 79.4595
2.5 | 0.4482 | 0.00476 | 0.0028 | 94.1597
3 | 0.5126 | 0.00464 | 0.0037 | 110.4741
3.5 | 0.576 | 0.00465 | 0.0051 | 123.871
4 | 0.6428 | 0.00486 | 0.0061 | 132.2634
4.5 | 0.7155 | 0.00515 | 0.0059 | 138.932
5 | 0.7971 | 0.0056 | 0.004 | 142.3393
5.5 | 0.8738 | 0.00621 | 0.0034 | 140.7085
6 | 0.954 | 0.00664 | 0.0026 | 143.6747
6.5 | 1.0384 | 0.00705 | 0.0015 | 147.2908
7 | 1.107 | 0.00757 | 0.0038 | 146.2351
7.5 | 1.1713 | 0.0086 | 0.0068 | 136.1977
8 | 1.2353 | 0.0098 | 0.0101 | 126.051
8.5 | 1.3026 | 0.01076 | 0.0137 | 121.0595

## 105. Re 10M Mach 0.00 (1)
BIGFOIL.COM POLAR EXPORT
MID 371
MID 371 |  |  |  | Cl Max: | 1.095 | at alpha= | 10.5 | deg
JavaFoil+Calcfoil stall+Eppler ext transition |  |  |  | L/D Max: | 128.27 | at alpha= | 7.5 | deg
Re: | 10000000 |  |  | Cd Min: | 0.00576 | at alpha= | 1 | deg
Mach: | 0 |  |  | Cl=0 at alpha= | -0.67797 | deg
|  |  |  | @ Cl=0.1, Cd= | 0.0060844
|  |  |  | @ Cl=0.4, Cd= | 0.0060383
|  |  |  | @ Cl=0.6, Cd= | 0.0061572
alpha (deg) | Cl | Cd | Cm | Cl/Cd
-13.5 | -0.375 | 0.08115 | 0.004 | -4.618
-13 | -0.392 | 0.07646 | 0.004 | -5.132
-12.5 | -0.41 | 0.07149 | 0.004 | -5.742
-12 | -0.428 | 0.06642 | 0.004 | -6.451
-11.5 | -0.446 | 0.06188 | 0.004 | -7.203
-11 | -0.466 | 0.05427 | 0.005 | -8.58
-10.5 | -0.505 | 0.03303 | 0.006 | -15.29
-10 | -0.587 | 0.01074 | 0.007 | -54.622
-9.5 | -0.6 | 0.00959 | 0.007 | -62.521
-9 | -0.606 | 0.00916 | 0.007 | -66.185
-8.5 | -0.608 | 0.00885 | 0.007 | -68.668
-8 | -0.605 | 0.00862 | 0.007 | -70.16
-7.5 | -0.596 | 0.00837 | 0.007 | -71.149
-7 | -0.581 | 0.00817 | 0.006 | -71.056
-6.5 | -0.56 | 0.00797 | 0.006 | -70.244
-6 | -0.532 | 0.00779 | 0.006 | -68.341
-5.5 | -0.5 | 0.00761 | 0.006 | -65.621
-5 | -0.461 | 0.00747 | 0.006 | -61.788
-4.5 | -0.418 | 0.00731 | 0.006 | -57.246
-4 | -0.371 | 0.00717 | 0.006 | -51.814
-3.5 | -0.321 | 0.00703 | 0.006 | -45.613
-3 | -0.267 | 0.00696 | 0.006 | -38.435
-2.5 | -0.212 | 0.00682 | 0.006 | -31.049
-2 | -0.155 | 0.0067 | 0.005 | -23.131
-1.5 | -0.097 | 0.00648 | 0.005 | -14.956
-1 | -0.038 | 0.00645 | 0.005 | -5.938
-0.5 | 0.021 | 0.00629 | 0.005 | 3.273
0 | 0.08 | 0.00622 | 0.005 | 12.8
0.5 | 0.139 | 0.00582 | 0.005 | 23.79
1 | 0.197 | 0.00576 | 0.004 | 34.268
1.5 | 0.256 | 0.00587 | 0.004 | 43.676
2 | 0.315 | 0.00588 | 0.004 | 53.607
2.5 | 0.374 | 0.00598 | 0.004 | 62.56
3 | 0.432 | 0.00611 | 0.004 | 70.793
3.5 | 0.491 | 0.00621 | 0.003 | 79.034
4 | 0.549 | 0.00621 | 0.003 | 88.334
4.5 | 0.607 | 0.00615 | 0.003 | 98.684
5 | 0.665 | 0.00619 | 0.003 | 107.332
5.5 | 0.722 | 0.00671 | 0.003 | 107.59
6 | 0.779 | 0.00685 | 0.002 | 113.795
6.5 | 0.835 | 0.0068 | 0.002 | 122.815
7 | 0.888 | 0.00706 | 0.002 | 125.909
7.5 | 0.94 | 0.00733 | 0.002 | 128.27
8 | 0.986 | 0.00876 | 0.001 | 112.503
8.5 | 1.026 | 0.00933 | 0.001 | 110.005
9 | 1.06 | 0.00985 | 0.001 | 107.603
9.5 | 1.087 | 0.01067 | 0 | 101.951
10 | 1.091 | 0.00998 | 0 | 109.351
10.5 | 1.095 | 0.01227 | 0 | 89.182
11 | 1.091 | 0.01354 | 0 | 80.533
11.5 | 1.079 | 0.01504 | -0.001 | 71.719
12 | 1.058 | 0.01689 | -0.001 | 62.623
12.5 | 1.029 | 0.01938 | -0.001 | 53.079
13 | 0.994 | 0.0223 | -0.002 | 44.573
13.5 | 0.952 | 0.02634 | -0.002 | 36.157
14 | 0.908 | 0.03102 | -0.002 | 29.267
14.5 | 0.861 | 0.03647 | -0.002 | 23.611
15 | 0.811 | 0.0443 | -0.003 | 18.308
15.5 | 0.765 | 0.05035 | -0.003 | 15.197

## 106. Re 10M Mach 0.00 (2)
BIGFOIL.COM POLAR EXPORT
MID 371
MID 371 |  |  |  | Cl Max: | 1.738 | at alpha= | 17 | deg
XFOIL ncrit=9 |  |  |  | L/D Max: | 145.52 | at alpha= | 7.5 | deg
Re: | 10000000 |  |  | Cd Min: | 0.09171 | at alpha= | 20 | deg
Mach: | 0 |  |  | Cl=0 at alpha= | -0.81305 | deg
|  |  |  | @ Cl=0.1, Cd= | 0.0051558
|  |  |  | @ Cl=0.4, Cd= | 0.0045655
|  |  |  | @ Cl=0.6, Cd= | 0.004581
alpha (deg) | Cl | Cd | Cm | Cl/Cd
-16 | -1.3388 | 0.04307 | -0.0281 | -31.0843
-15.5 | -1.3813 | 0.03608 | -0.027 | -38.2844
-15 | -1.4309 | 0.02915 | -0.0185 | -49.0875
-14.5 | -1.4152 | 0.02521 | -0.0153 | -56.1365
-14 | -1.3863 | 0.02223 | -0.013 | -62.3617
-13 | -1.3283 | 0.01454 | -0.0076 | -91.3549
-12.5 | -1.2779 | 0.01382 | -0.0068 | -92.4674
-12 | -1.229 | 0.01312 | -0.0056 | -93.6738
-11.5 | -1.1783 | 0.01255 | -0.0046 | -93.8884
-11 | -1.1267 | 0.01197 | -0.0039 | -94.127
-10.5 | -1.0732 | 0.01162 | -0.0033 | -92.358
-10 | -1.0207 | 0.01103 | -0.0027 | -92.5385
-9.5 | -0.9672 | 0.01056 | -0.0022 | -91.5909
-9 | -0.913 | 0.01022 | -0.0017 | -89.3346
-8.5 | -0.8586 | 0.00986 | -0.0014 | -87.0791
-8 | -0.804 | 0.00952 | -0.001 | -84.4538
-7.5 | -0.7492 | 0.00915 | -0.0006 | -81.8798
-7 | -0.6941 | 0.00884 | -0.0004 | -78.5181
-6.5 | -0.6384 | 0.00863 | -0.0001 | -73.9745
-6 | -0.5848 | 0.00779 | 0.0005 | -75.0706
-5.5 | -0.5298 | 0.00726 | 0.0009 | -72.9752
-5 | -0.4743 | 0.00687 | 0.0012 | -69.0393
-4.5 | -0.4182 | 0.00658 | 0.0015 | -63.5562
-4 | -0.3618 | 0.00635 | 0.0016 | -56.9764
-3.5 | -0.3052 | 0.00616 | 0.0018 | -49.5455
-3 | -0.2485 | 0.00602 | 0.0018 | -41.2791
-2.5 | -0.1917 | 0.00588 | 0.0019 | -32.602
-2 | -0.1351 | 0.00571 | 0.002 | -23.6602
-1.5 | -0.0783 | 0.00558 | 0.002 | -14.0323
-1 | -0.0212 | 0.00551 | 0.0019 | -3.8475
-0.5 | 0.0355 | 0.00538 | 0.0019 | 6.5985
0 | 0.092 | 0.00519 | 0.0019 | 17.7264
0.5 | 0.1482 | 0.00495 | 0.0019 | 29.9394
1 | 0.2044 | 0.00483 | 0.0019 | 42.3188
1.5 | 0.261 | 0.00475 | 0.0018 | 54.9474
2 | 0.3171 | 0.00471 | 0.0018 | 67.3248
2.5 | 0.3727 | 0.0046 | 0.0018 | 81.0217
3 | 0.4281 | 0.00453 | 0.0019 | 94.5033
3.5 | 0.4818 | 0.00434 | 0.0023 | 111.0138
4 | 0.5362 | 0.00439 | 0.0027 | 122.1412
4.5 | 0.5909 | 0.00455 | 0.003 | 129.8681
5 | 0.6467 | 0.00474 | 0.0031 | 136.4346
5.5 | 0.7114 | 0.00501 | 0.001 | 141.996
6 | 0.773 | 0.00556 | -0.0006 | 139.0288
6.5 | 0.8348 | 0.0059 | -0.0021 | 141.4915
7.5 | 0.9517 | 0.00654 | -0.0038 | 145.5199
8 | 1.0021 | 0.00727 | -0.0031 | 137.8404
8.5 | 1.0537 | 0.00779 | -0.0026 | 135.2632
9 | 1.1042 | 0.0085 | -0.002 | 129.9059
9.5 | 1.1556 | 0.00901 | -0.0016 | 128.2575
10 | 1.2071 | 0.00949 | -0.0012 | 127.197
10.5 | 1.258 | 0.01003 | -0.0008 | 125.4237
11 | 1.3083 | 0.01063 | -0.0004 | 123.0762
11.5 | 1.3575 | 0.01132 | 0.0002 | 119.9205
12 | 1.4061 | 0.012 | 0.0007 | 117.175
12.5 | 1.4532 | 0.0128 | 0.0014 | 113.5312
13 | 1.4983 | 0.01371 | 0.0023 | 109.2852
13.5 | 1.5431 | 0.01452 | 0.0032 | 106.2741
14 | 1.586 | 0.01539 | 0.0042 | 103.0539
14.5 | 1.6256 | 0.0164 | 0.0057 | 99.122
15 | 1.6603 | 0.01757 | 0.0076 | 94.4963
15.5 | 1.6908 | 0.01876 | 0.0101 | 90.1279
16 | 1.6936 | 0.02109 | 0.015 | 80.3035
16.5 | 1.7122 | 0.02429 | 0.0146 | 70.4899
17 | 1.738 | 0.02663 | 0.0143 | 65.2647
17.5 | 1.7274 | 0.03344 | 0.0123 | 51.6567
18 | 1.7172 | 0.04066 | 0.0096 | 42.2332
18.5 | 1.6858 | 0.05091 | 0.0055 | 33.1133
19 | 1.6602 | 0.06057 | 0.0016 | 27.4096
19.5 | 1.6189 | 0.07294 | -0.0036 | 22.195
20 | 1.539 | 0.09171 | -0.0118 | 16.7812

## 107. Re 10M Mach 0.10 (1)
BIGFOIL.COM POLAR EXPORT
MID 371
MID 371 |  |  |  | Cl Max: | 1.09 | at alpha= | 10.5 | deg
JavaFoil+Calcfoil stall+Eppler ext transition |  |  |  | L/D Max: | 127.716 | at alpha= | 7.5 | deg
Re: | 10000000 |  |  | Cd Min: | 0.00577 | at alpha= | 1 | deg
Mach: | 0.1 |  |  | Cl=0 at alpha= | -0.675 | deg
|  |  |  | @ Cl=0.1, Cd= | 0.006091
|  |  |  | @ Cl=0.4, Cd= | 0.0060451
|  |  |  | @ Cl=0.6, Cd= | 0.0061703
alpha (deg) | Cl | Cd | Cm | Cl/Cd
-13 | -0.352 | 0.07746 | 0.004 | -4.548
-12.5 | -0.372 | 0.07292 | 0.004 | -5.108
-12 | -0.393 | 0.06799 | 0.004 | -5.78
-11.5 | -0.413 | 0.06367 | 0.004 | -6.483
-11 | -0.433 | 0.05835 | 0.004 | -7.417
-10.5 | -0.46 | 0.04639 | 0.005 | -9.919
-10 | -0.541 | 0.01328 | 0.007 | -40.728
-9.5 | -0.577 | 0.00983 | 0.007 | -58.754
-9 | -0.588 | 0.00927 | 0.007 | -63.415
-8.5 | -0.593 | 0.00891 | 0.007 | -66.61
-8 | -0.594 | 0.00867 | 0.007 | -68.479
-7.5 | -0.588 | 0.00841 | 0.007 | -69.839
-7 | -0.575 | 0.00821 | 0.007 | -70.079
-6.5 | -0.556 | 0.008 | 0.006 | -69.547
-6 | -0.531 | 0.00782 | 0.006 | -67.889
-5.5 | -0.499 | 0.00764 | 0.006 | -65.353
-5 | -0.462 | 0.00749 | 0.006 | -61.66
-4.5 | -0.419 | 0.00733 | 0.006 | -57.207
-4 | -0.372 | 0.00718 | 0.006 | -51.854
-3.5 | -0.322 | 0.00707 | 0.006 | -45.564
-3 | -0.269 | 0.00696 | 0.006 | -38.572
-2.5 | -0.213 | 0.00685 | 0.006 | -31.096
-2 | -0.156 | 0.00675 | 0.005 | -23.076
-1.5 | -0.097 | 0.0065 | 0.005 | -14.985
-1 | -0.039 | 0.00646 | 0.005 | -5.963
-0.5 | 0.021 | 0.00629 | 0.005 | 3.286
0 | 0.08 | 0.00623 | 0.005 | 12.848
0.5 | 0.139 | 0.00582 | 0.005 | 23.913
1 | 0.198 | 0.00577 | 0.005 | 34.407
1.5 | 0.258 | 0.00587 | 0.004 | 43.866
2 | 0.317 | 0.00588 | 0.004 | 53.843
2.5 | 0.376 | 0.00598 | 0.004 | 62.801
3 | 0.435 | 0.00614 | 0.004 | 70.746
3.5 | 0.493 | 0.00622 | 0.003 | 79.341
4 | 0.552 | 0.00622 | 0.003 | 88.722
4.5 | 0.61 | 0.00616 | 0.003 | 99.025
5 | 0.668 | 0.00658 | 0.003 | 101.493
5.5 | 0.726 | 0.00673 | 0.003 | 107.894
6 | 0.783 | 0.00665 | 0.002 | 117.774
6.5 | 0.839 | 0.00686 | 0.002 | 122.394
7 | 0.892 | 0.00712 | 0.002 | 125.429
7.5 | 0.944 | 0.00739 | 0.002 | 127.716
8 | 0.99 | 0.00886 | 0.001 | 111.693
8.5 | 1.03 | 0.00943 | 0.001 | 109.15
9 | 1.063 | 0.00998 | 0.001 | 106.526
9.5 | 1.089 | 0.01085 | 0 | 100.349
10 | 1.089 | 0.01137 | 0 | 95.754
10.5 | 1.09 | 0.01254 | 0 | 86.893
11 | 1.083 | 0.01389 | 0 | 77.979
11.5 | 1.067 | 0.0155 | -0.001 | 68.824
12 | 1.041 | 0.01752 | -0.001 | 59.429
12.5 | 1.007 | 0.02014 | -0.001 | 50.017
13 | 0.966 | 0.02351 | -0.002 | 41.107
13.5 | 0.919 | 0.02801 | -0.002 | 32.811
14 | 0.87 | 0.03262 | -0.002 | 26.681
14.5 | 0.819 | 0.03848 | -0.002 | 21.271
15 | 0.763 | 0.04718 | -0.003 | 16.176
15.5 | 0.713 | 0.05385 | -0.003 | 13.232

## 108. Re 10M Mach 0.10 (2)
BIGFOIL.COM POLAR EXPORT
MID 371
MID 371 |  |  |  | Cl Max: | 1.7215 | at alpha= | 17 | deg
XFOIL ncrit=9 |  |  |  | L/D Max: | 145.212 | at alpha= | 7.5 | deg
Re: | 10000000 |  |  | Cd Min: | 0.24174 | at alpha= | -19 | deg
Mach: | 0.1 |  |  | Cl=0 at alpha= | -0.81436 | deg
|  |  |  | @ Cl=0.1, Cd= | 0.0051694
|  |  |  | @ Cl=0.4, Cd= | 0.0045742
|  |  |  | @ Cl=0.6, Cd= | 0.0045779
alpha (deg) | Cl | Cd | Cm | Cl/Cd
-19 | -0.6941 | 0.24174 | 0.1065 | -2.8713
-18.5 | -0.8005 | 0.24079 | 0.0916 | -3.3245
-18 | -0.784 | 0.23262 | 0.0871 | -3.3703
-17.5 | -0.6612 | 0.2158 | 0.0937 | -3.0639
-17 | -0.6454 | 0.21032 | 0.0898 | -3.0687
-16 | -1.0029 | 0.11399 | 0.0229 | -8.7981
-14.5 | -1.2408 | 0.04228 | -0.0277 | -29.3472
-14 | -1.2636 | 0.03848 | -0.0227 | -32.8378
-12 | -1.241 | 0.01369 | -0.0077 | -90.6501
-11.5 | -1.19 | 0.01299 | -0.0065 | -91.6089
-11 | -1.1376 | 0.01232 | -0.0055 | -92.3377
-10.5 | -1.0834 | 0.01191 | -0.0048 | -90.9656
-10 | -1.0302 | 0.01126 | -0.0039 | -91.492
-9.5 | -0.976 | 0.01075 | -0.0032 | -90.7907
-9 | -0.921 | 0.01037 | -0.0027 | -88.8139
-8.5 | -0.8659 | 0.00999 | -0.0022 | -86.6767
-8 | -0.8105 | 0.00963 | -0.0017 | -84.1641
-7.5 | -0.7551 | 0.00925 | -0.0012 | -81.6324
-7 | -0.6993 | 0.00892 | -0.0009 | -78.3969
-6.5 | -0.6431 | 0.00867 | -0.0006 | -74.1753
-6 | -0.5885 | 0.00796 | 0 | -73.9322
-5.5 | -0.5334 | 0.00734 | 0.0006 | -72.6703
-5 | -0.4774 | 0.00691 | 0.001 | -69.0883
-4.5 | -0.4209 | 0.00661 | 0.0013 | -63.6762
-4 | -0.3641 | 0.00637 | 0.0015 | -57.1586
-3.5 | -0.3071 | 0.00617 | 0.0016 | -49.7731
-3 | -0.2499 | 0.00603 | 0.0017 | -41.4428
-2.5 | -0.1928 | 0.00589 | 0.0018 | -32.7334
-2 | -0.1357 | 0.00572 | 0.0019 | -23.7238
-1.5 | -0.0787 | 0.00558 | 0.0019 | -14.1039
-1 | -0.0212 | 0.00552 | 0.0019 | -3.8406
-0.5 | 0.0359 | 0.00538 | 0.0019 | 6.6729
0 | 0.0928 | 0.0052 | 0.0019 | 17.8462
0.5 | 0.1492 | 0.00496 | 0.0019 | 30.0806
1 | 0.2058 | 0.00484 | 0.0019 | 42.5207
1.5 | 0.2627 | 0.00476 | 0.0018 | 55.1891
2 | 0.3191 | 0.00471 | 0.0018 | 67.7495
2.5 | 0.3751 | 0.00461 | 0.0018 | 81.3666
3 | 0.4308 | 0.00453 | 0.0019 | 95.0993
3.5 | 0.4848 | 0.00435 | 0.0024 | 111.4483
4 | 0.5396 | 0.0044 | 0.0028 | 122.6364
4.5 | 0.5947 | 0.00456 | 0.0031 | 130.4167
5 | 0.651 | 0.00475 | 0.0032 | 137.0526
5.5 | 0.7161 | 0.00505 | 0.0011 | 141.802
6 | 0.7783 | 0.00559 | -0.0005 | 139.2308
6.5 | 0.8406 | 0.00592 | -0.002 | 141.9932
7.5 | 0.9584 | 0.0066 | -0.0035 | 145.2121
8 | 1.0093 | 0.00732 | -0.0028 | 137.8825
8.5 | 1.0612 | 0.00789 | -0.0022 | 134.4994
9 | 1.1123 | 0.00858 | -0.0016 | 129.6387
9.5 | 1.1642 | 0.0091 | -0.0011 | 127.9341
10 | 1.2163 | 0.00958 | -0.0006 | 126.9624
10.5 | 1.2674 | 0.01018 | -0.0001 | 124.499
11 | 1.3183 | 0.01078 | 0.0004 | 122.2913
11.5 | 1.3679 | 0.01151 | 0.0011 | 118.8445
12 | 1.4167 | 0.01225 | 0.0018 | 115.649
12.5 | 1.4637 | 0.01312 | 0.0027 | 111.5625
13.5 | 1.5543 | 0.01487 | 0.0048 | 104.5259
14 | 1.5961 | 0.01586 | 0.0062 | 100.6368
14.5 | 1.6337 | 0.017 | 0.008 | 96.1
15 | 1.6624 | 0.01851 | 0.0109 | 89.8109
15.5 | 1.6812 | 0.01971 | 0.0153 | 85.2968
16 | 1.6945 | 0.02309 | 0.0159 | 73.3867
16.5 | 1.7052 | 0.02712 | 0.0155 | 62.8761
17 | 1.7215 | 0.03086 | 0.0145 | 55.7842
17.5 | 1.7045 | 0.039 | 0.0114 | 43.7051
18 | 1.6836 | 0.04786 | 0.0079 | 35.1776
18.5 | 1.6379 | 0.06028 | 0.0027 | 27.1715
19 | 1.6062 | 0.07124 | -0.0019 | 22.5463
19.5 | 1.5577 | 0.08505 | -0.0079 | 18.3151
20 | 1.4736 | 0.10464 | -0.0164 | 14.0826

## 109. Re 10M Mach 0.25 (1)
BIGFOIL.COM POLAR EXPORT
MID 371
MID 371 |  |  |  | Cl Max: | 1.074 | at alpha= | 9 | deg
JavaFoil+Calcfoil stall+Eppler ext transition |  |  |  | L/D Max: | 124.576 | at alpha= | 7 | deg
Re: | 10000000 |  |  | Cd Min: | 0.00582 | at alpha= | 1 | deg
Mach: | 0.25 |  |  | Cl=0 at alpha= | -0.67213 | deg
|  |  |  | @ Cl=0.1, Cd= | 0.0061802
|  |  |  | @ Cl=0.4, Cd= | 0.0060897
|  |  |  | @ Cl=0.6, Cd= | 0.04631
alpha (deg) | Cl | Cd | Cm | Cl/Cd
-12 | -0.065 | 0.0744 | 0.004 | -0.878
-11.5 | -0.063 | 0.06816 | 0.004 | -0.919
-11 | -0.139 | 0.06275 | 0.004 | -2.221
-10.5 | -0.207 | 0.06039 | 0.004 | -3.42
-10 | -0.26 | 0.0564 | 0.004 | -4.614
-9.5 | -0.308 | 0.05171 | 0.004 | -5.951
-9 | -0.365 | 0.03348 | 0.005 | -10.917
-8.5 | -0.464 | 0.0095 | 0.007 | -48.872
-8 | -0.495 | 0.00905 | 0.007 | -54.744
-7.5 | -0.516 | 0.0087 | 0.007 | -59.358
-7 | -0.527 | 0.0085 | 0.007 | -61.94
-6.5 | -0.526 | 0.00821 | 0.007 | -64.053
-6 | -0.514 | 0.008 | 0.007 | -64.263
-5.5 | -0.492 | 0.0078 | 0.006 | -63.097
-5 | -0.462 | 0.00764 | 0.006 | -60.387
-4.5 | -0.423 | 0.00745 | 0.006 | -56.798
-4 | -0.378 | 0.00729 | 0.006 | -51.886
-3.5 | -0.329 | 0.00715 | 0.006 | -45.942
-3 | -0.275 | 0.00703 | 0.006 | -39.089
-2.5 | -0.218 | 0.00689 | 0.006 | -31.683
-2 | -0.16 | 0.00679 | 0.006 | -23.543
-1.5 | -0.1 | 0.00653 | 0.005 | -15.33
-1 | -0.04 | 0.0065 | 0.005 | -6.09
-0.5 | 0.021 | 0.00634 | 0.005 | 3.352
0 | 0.082 | 0.00631 | 0.005 | 13.023
0.5 | 0.143 | 0.00587 | 0.005 | 24.383
1 | 0.204 | 0.00582 | 0.005 | 35.051
1.5 | 0.265 | 0.00593 | 0.004 | 44.618
2 | 0.325 | 0.00594 | 0.004 | 54.75
2.5 | 0.386 | 0.00605 | 0.004 | 63.756
3 | 0.446 | 0.00622 | 0.004 | 71.729
3.5 | 0.507 | 0.00629 | 0.004 | 80.505
4 | 0.567 | 0.0063 | 0.003 | 89.885
4.5 | 0.626 | 0.00625 | 0.003 | 100.245
5 | 0.686 | 0.00674 | 0.003 | 101.839
5.5 | 0.745 | 0.0069 | 0.003 | 108.042
6 | 0.804 | 0.00683 | 0.002 | 117.623
6.5 | 0.861 | 0.00706 | 0.002 | 121.96
7 | 0.915 | 0.00734 | 0.002 | 124.576
7.5 | 0.966 | 0.00818 | 0.002 | 118.189
8 | 1.011 | 0.00936 | 0.001 | 108.024
8.5 | 1.047 | 0.01002 | 0.001 | 104.522
9 | 1.074 | 0.01096 | 0.001 | 98.029
9.5 | 1.07 | 0.01162 | 0 | 92.069
10 | 1.066 | 0.01284 | 0 | 83.06
10.5 | 1.049 | 0.01437 | 0 | 72.988
11 | 1.015 | 0.01629 | 0 | 62.292
11.5 | 0.966 | 0.01884 | -0.001 | 51.257
12 | 0.9 | 0.0224 | -0.001 | 40.199
12.5 | 0.824 | 0.02662 | -0.001 | 30.954
13 | 0.736 | 0.03246 | -0.002 | 22.681
13.5 | 0.642 | 0.03917 | -0.002 | 16.39
14 | 0.544 | 0.04631 | -0.002 | 11.736

## 110. Re 10M Mach 0.25 (2)
BIGFOIL.COM POLAR EXPORT
MID 371
MID 371 |  |  |  | Cl Max: | 1.6304 | at alpha= | 15 | deg
XFOIL ncrit=9 |  |  |  | L/D Max: | 146.844 | at alpha= | 7 | deg
Re: | 10000000 |  |  | Cd Min: | 0.16012 | at alpha= | 20 | deg
Mach: | 0.25 |  |  | Cl=0 at alpha= | -0.82119 | deg
|  |  |  | @ Cl=0.1, Cd= | 0.005255
|  |  |  | @ Cl=0.4, Cd= | 0.0046319
|  |  |  | @ Cl=0.6, Cd= | 0.0045807
alpha (deg) | Cl | Cd | Cm | Cl/Cd
-12 | -0.8302 | 0.08529 | 0.0067 | -9.7338
-11.5 | -0.8727 | 0.06917 | -0.0053 | -12.6167
-11 | -0.8998 | 0.05597 | -0.0187 | -16.0765
-10.5 | -0.9256 | 0.04959 | -0.0167 | -18.6651
-10 | -0.9823 | 0.0324 | -0.0163 | -30.3179
-9.5 | -0.9925 | 0.01889 | -0.0128 | -52.541
-9 | -0.9536 | 0.01434 | -0.01 | -66.4993
-8.5 | -0.9014 | 0.01228 | -0.008 | -73.4039
-8 | -0.8449 | 0.01112 | -0.0064 | -75.9802
-7.5 | -0.787 | 0.01029 | -0.0052 | -76.482
-7 | -0.7282 | 0.00972 | -0.0041 | -74.9177
-6.5 | -0.6689 | 0.0093 | -0.0033 | -71.9247
-6 | -0.6101 | 0.00878 | -0.0024 | -69.4875
-5.5 | -0.5523 | 0.00804 | -0.0015 | -68.694
-5 | -0.4949 | 0.00722 | -0.0005 | -68.5457
-4.5 | -0.4361 | 0.00679 | 0.0001 | -64.2268
-4 | -0.3769 | 0.00648 | 0.0006 | -58.1636
-3.5 | -0.3175 | 0.00625 | 0.001 | -50.8
-3 | -0.258 | 0.0061 | 0.0012 | -42.2951
-2.5 | -0.1986 | 0.00594 | 0.0015 | -33.4343
-2 | -0.1394 | 0.00579 | 0.0016 | -24.076
-1.5 | -0.0804 | 0.00561 | 0.0018 | -14.3316
-1 | -0.0211 | 0.00554 | 0.0018 | -3.8087
-0.5 | 0.0379 | 0.00541 | 0.0018 | 7.0055
0 | 0.097 | 0.00527 | 0.0019 | 18.4061
0.5 | 0.1551 | 0.00498 | 0.0019 | 31.1446
1 | 0.2135 | 0.00486 | 0.0019 | 43.93
2 | 0.3307 | 0.00473 | 0.0019 | 69.9154
2.5 | 0.3884 | 0.00465 | 0.002 | 83.5269
3 | 0.4461 | 0.00456 | 0.0021 | 97.8289
3.5 | 0.5018 | 0.00441 | 0.0027 | 113.7868
4 | 0.5587 | 0.00448 | 0.0032 | 124.7098
4.5 | 0.6161 | 0.00462 | 0.0036 | 133.355
5 | 0.675 | 0.00487 | 0.0036 | 138.6037
5.5 | 0.7429 | 0.00519 | 0.0016 | 143.1407
6 | 0.8077 | 0.00573 | 0.0002 | 140.9599
6.5 | 0.8731 | 0.00607 | -0.0012 | 143.8386
7 | 0.9398 | 0.0064 | -0.0028 | 146.8438
7.5 | 0.9953 | 0.00703 | -0.0021 | 141.5789
8 | 1.0496 | 0.00765 | -0.0011 | 137.2026
8.5 | 1.1033 | 0.00841 | -0.0001 | 131.1891
9 | 1.1578 | 0.00904 | 0.0009 | 128.0752
9.5 | 1.2129 | 0.00958 | 0.0019 | 126.6075
10 | 1.2672 | 0.01026 | 0.0029 | 123.5088
10.5 | 1.3207 | 0.011 | 0.0041 | 120.0636
11 | 1.3734 | 0.01182 | 0.0054 | 116.1929
11.5 | 1.4245 | 0.01276 | 0.0069 | 111.6379
12.5 | 1.5216 | 0.01483 | 0.0104 | 102.6028
13 | 1.5639 | 0.01616 | 0.0129 | 96.776
13.5 | 1.5989 | 0.01776 | 0.0161 | 90.0282
14 | 1.6124 | 0.01992 | 0.0214 | 80.9438
14.5 | 1.6282 | 0.02376 | 0.0216 | 68.5269
15 | 1.6304 | 0.02939 | 0.0203 | 55.4747
15.5 | 1.6269 | 0.0364 | 0.0175 | 44.6951
16 | 1.5894 | 0.04781 | 0.0122 | 33.2441
16.5 | 1.552 | 0.0593 | 0.0072 | 26.172
17 | 1.5209 | 0.07023 | 0.0024 | 21.656
17.5 | 1.4628 | 0.08533 | -0.0046 | 17.1429
18 | 1.4185 | 0.09877 | -0.0106 | 14.3616
18.5 | 1.3692 | 0.11303 | -0.0168 | 12.1136
19 | 1.3196 | 0.12644 | -0.0215 | 10.4366
19.5 | 1.2756 | 0.14147 | -0.0294 | 9.0168
20 | 1.2258 | 0.16012 | -0.0413 | 7.6555

## 111. Re 10M Mach 0.50 (1)
BIGFOIL.COM POLAR EXPORT
MID 371
MID 371 |  |  |  | Cl Max: | 1.126 | at alpha= | 20 | deg
JavaFoil+Calcfoil stall+Eppler ext transition |  |  |  | L/D Max: | 116.392 | at alpha= | 6.5 | deg
Re: | 10000000 |  |  | Cd Min: | 0.00603 | at alpha= | 0.5 | deg
Mach: | 0.5 |  |  | Cl=0 at alpha= | -0.67647 | deg
|  |  |  | @ Cl=0.1, Cd= | 0.00648
|  |  |  | @ Cl=0.4, Cd= | 0.0063062
|  |  |  | @ Cl=0.6, Cd= | 0.00665
alpha (deg) | Cl | Cd | Cm | Cl/Cd
-20 | -1.041 | 0.14818 | 0.004 | -7.022
-19.5 | -1.013 | 0.14492 | 0.004 | -6.993
-19 | -0.987 | 0.13922 | 0.004 | -7.093
-18.5 | -0.965 | 0.13461 | 0.004 | -7.17
-18 | -0.938 | 0.12978 | 0.004 | -7.229
-17.5 | -0.91 | 0.12575 | 0.004 | -7.234
-17 | -0.881 | 0.12076 | 0.004 | -7.295
-16.5 | -0.855 | 0.11731 | 0.004 | -7.287
-16 | -0.829 | 0.11186 | 0.004 | -7.409
-15.5 | -0.804 | 0.11068 | 0.004 | -7.265
-15 | -0.776 | 0.10529 | 0.004 | -7.372
-14.5 | -0.75 | 0.0987 | 0.004 | -7.594
-14 | -0.724 | 0.09151 | 0.004 | -7.907
-13.5 | -0.699 | 0.08465 | 0.005 | -8.253
-13 | -0.675 | 0.07735 | 0.005 | -8.721
-12.5 | -0.641 | 0.0874 | 0.004 | -7.338
-12 | -0.616 | 0.07882 | 0.004 | -7.812
-11.5 | -0.586 | 0.09055 | 0.004 | -6.476
-11 | -0.568 | 0.06279 | 0.005 | -9.046
-10.5 | -0.534 | 0.06917 | 0.004 | -7.723
-10 | -0.511 | 0.06041 | 0.005 | -8.454
-9.5 | -0.489 | 0.05153 | 0.005 | -9.496
-9 | -0.453 | 0.05815 | 0.004 | -7.798
-8.5 | -0.43 | 0.05017 | 0.005 | -8.58
-8 | -0.401 | 0.0502 | 0.004 | -7.985
-7.5 | -0.377 | 0.04388 | 0.005 | -8.593
-7 | -0.427 | 0.00927 | 0.008 | -46.053
-6.5 | -0.393 | 0.00916 | 0.007 | -42.944
-6 | -0.36 | 0.00872 | 0.007 | -41.25
-5.5 | -0.326 | 0.00859 | 0.007 | -37.972
-5 | -0.292 | 0.00831 | 0.007 | -35.2
-4.5 | -0.259 | 0.00809 | 0.007 | -31.97
-4 | -0.347 | 0.00781 | 0.007 | -44.453
-3.5 | -0.341 | 0.00763 | 0.007 | -44.778
-3 | -0.297 | 0.00741 | 0.007 | -40.14
-2.5 | -0.24 | 0.00721 | 0.006 | -33.372
-2 | -0.178 | 0.00707 | 0.006 | -25.113
-1.5 | -0.112 | 0.00691 | 0.006 | -16.145
-1 | -0.044 | 0.00669 | 0.006 | -6.611
-0.5 | 0.024 | 0.0065 | 0.006 | 3.653
0 | 0.092 | 0.00654 | 0.006 | 14.045
0.5 | 0.16 | 0.00603 | 0.005 | 26.504
1 | 0.228 | 0.00604 | 0.005 | 37.701
1.5 | 0.296 | 0.00617 | 0.005 | 47.93
2 | 0.363 | 0.00623 | 0.005 | 58.365
2.5 | 0.431 | 0.00637 | 0.005 | 67.667
3 | 0.498 | 0.00659 | 0.004 | 75.685
3.5 | 0.565 | 0.00665 | 0.004 | 84.979
4 | 0.632 | 0.00665 | 0.004 | 95.049
4.5 | 0.698 | 0.00675 | 0.004 | 103.47
5 | 0.764 | 0.00752 | 0.003 | 101.65
5.5 | 0.829 | 0.00772 | 0.003 | 107.336
6 | 0.893 | 0.00779 | 0.003 | 114.598
6.5 | 0.954 | 0.0082 | 0.002 | 116.392
7 | 1.007 | 0.00948 | 0.002 | 106.177
7.5 | 1.031 | 0.01122 | 0.002 | 91.887
8 | 1.04 | 0.01266 | 0.001 | 82.146
8.5 | 0.974 | 0.01551 | 0.001 | 62.804
9 | 0.618 | 0.01838 | 0.001 | 33.613
9.5 | 0.641 | 0.0215 | 0 | 29.819
10 | 0.664 | 0.02523 | 0 | 26.306
10.5 | 0.661 | 0.04273 | 0 | 15.469
11 | 0.701 | 0.03801 | 0 | 18.452
11.5 | 0.73 | 0.04001 | -0.001 | 18.234
12 | 0.724 | 0.06354 | -0.001 | 11.4
12.5 | 0.771 | 0.05336 | -0.001 | 14.453
13 | 0.772 | 0.07583 | -0.001 | 10.186
13.5 | 0.789 | 0.0849 | -0.002 | 9.296
14 | 0.8 | 0.10423 | -0.002 | 7.678
14.5 | 0.836 | 0.09639 | -0.002 | 8.67
15 | 0.867 | 0.09967 | -0.002 | 8.702
15.5 | 0.876 | 0.10836 | -0.002 | 8.081
16 | 0.916 | 0.10762 | -0.003 | 8.509
16.5 | 0.959 | 0.10165 | -0.003 | 9.438
17 | 0.98 | 0.1134 | -0.004 | 8.644
17.5 | 0.998 | 0.1244 | -0.004 | 8.02
18 | 1.031 | 0.12431 | -0.004 | 8.297
18.5 | 1.06 | 0.12916 | -0.005 | 8.208
19 | 1.068 | 0.16338 | -0.004 | 6.539
19.5 | 1.097 | 0.16592 | -0.005 | 6.614
20 | 1.126 | 0.16999 | -0.005 | 6.625

## 112. Re 10M Mach 0.50 (2)
BIGFOIL.COM POLAR EXPORT
MID 371
MID 371 |  |  |  | Cl Max: | 1.3076 | at alpha= | 8.5 | deg
XFOIL ncrit=9 |  |  |  | L/D Max: | 152.719 | at alpha= | 6.5 | deg
Re: | 10000000 |  |  | Cd Min: | 0.0103 | at alpha= | 8.5 | deg
Mach: | 0.5 |  |  | Cl=0 at alpha= | -99 | deg
|  |  |  | @ Cl=0.1, Cd= | 0.00544
|  |  |  | @ Cl=0.4, Cd= | 0.0048525
|  |  |  | @ Cl=0.6, Cd= | 0.0046961
alpha (deg) | Cl | Cd | Cm | Cl/Cd
0 | 0.1161 | 0.00544 | 0.0016 | 21.3419
0.5 | 0.1823 | 0.00512 | 0.0018 | 35.6055
1 | 0.2492 | 0.00498 | 0.002 | 50.0402
1.5 | 0.3164 | 0.00491 | 0.0021 | 64.4399
2 | 0.3835 | 0.00486 | 0.0023 | 78.9095
2.5 | 0.4497 | 0.00483 | 0.0026 | 93.1056
3 | 0.5161 | 0.00477 | 0.0031 | 108.1971
3.5 | 0.58 | 0.00466 | 0.0043 | 124.4635
4 | 0.6465 | 0.00478 | 0.0053 | 135.251
4.5 | 0.7136 | 0.00498 | 0.0063 | 143.2932
5 | 0.7869 | 0.00547 | 0.0061 | 143.8574
5.5 | 0.8674 | 0.00598 | 0.0048 | 145.0502
6 | 0.9465 | 0.00639 | 0.0042 | 148.1221
6.5 | 1.0278 | 0.00673 | 0.0038 | 152.7192
7 | 1.1084 | 0.00742 | 0.0036 | 149.3801
7.5 | 1.1741 | 0.00829 | 0.0065 | 141.6285
8 | 1.2388 | 0.00944 | 0.0099 | 131.2288
8.5 | 1.3076 | 0.0103 | 0.0133 | 126.9515

## 113. Re 12M Mach 0.00 (1)
BIGFOIL.COM POLAR EXPORT
MID 371
MID 371 |  |  |  | Cl Max: | 1.098 | at alpha= | 10 | deg
JavaFoil+Calcfoil stall+Eppler ext transition |  |  |  | L/D Max: | 128.378 | at alpha= | 7 | deg
Re: | 12000000 |  |  | Cd Min: | 0.00573 | at alpha= | 0.5 | deg
Mach: | 0 |  |  | Cl=0 at alpha= | -0.67797 | deg
|  |  |  | @ Cl=0.1, Cd= | 0.0060275
|  |  |  | @ Cl=0.4, Cd= | 0.0060348
|  |  |  | @ Cl=0.6, Cd= | 0.0062652
alpha (deg) | Cl | Cd | Cm | Cl/Cd
-13.5 | -0.375 | 0.07944 | 0.004 | -4.727
-13 | -0.393 | 0.07459 | 0.004 | -5.275
-12.5 | -0.412 | 0.06968 | 0.004 | -5.906
-12 | -0.43 | 0.06433 | 0.004 | -6.684
-11.5 | -0.449 | 0.05867 | 0.005 | -7.648
-11 | -0.479 | 0.04273 | 0.005 | -11.219
-10.5 | -0.557 | 0.01274 | 0.007 | -43.712
-10 | -0.589 | 0.01001 | 0.007 | -58.887
-9.5 | -0.6 | 0.00933 | 0.007 | -64.253
-9 | -0.606 | 0.00898 | 0.007 | -67.471
-8.5 | -0.608 | 0.00866 | 0.007 | -70.211
-8 | -0.605 | 0.00842 | 0.007 | -71.792
-7.5 | -0.596 | 0.0082 | 0.007 | -72.67
-7 | -0.581 | 0.00799 | 0.006 | -72.655
-6.5 | -0.56 | 0.00781 | 0.006 | -71.632
-6 | -0.532 | 0.00761 | 0.006 | -70.004
-5.5 | -0.5 | 0.00748 | 0.006 | -66.835
-5 | -0.461 | 0.00733 | 0.006 | -62.935
-4.5 | -0.418 | 0.00716 | 0.006 | -58.455
-4 | -0.371 | 0.00702 | 0.006 | -52.858
-3.5 | -0.321 | 0.00691 | 0.006 | -46.422
-3 | -0.267 | 0.0068 | 0.006 | -39.338
-2.5 | -0.212 | 0.0067 | 0.006 | -31.639
-2 | -0.155 | 0.00658 | 0.005 | -23.547
-1.5 | -0.097 | 0.00637 | 0.005 | -15.208
-1 | -0.038 | 0.00633 | 0.005 | -6.054
-0.5 | 0.021 | 0.00619 | 0.005 | 3.323
0 | 0.08 | 0.00618 | 0.005 | 12.868
0.5 | 0.139 | 0.00573 | 0.005 | 24.163
1 | 0.197 | 0.00583 | 0.004 | 33.856
1.5 | 0.256 | 0.0058 | 0.004 | 44.18
2 | 0.315 | 0.00594 | 0.004 | 53.077
2.5 | 0.374 | 0.00599 | 0.004 | 62.363
3 | 0.432 | 0.00609 | 0.004 | 71.023
3.5 | 0.491 | 0.00618 | 0.003 | 79.359
4 | 0.549 | 0.00623 | 0.003 | 88.127
4.5 | 0.607 | 0.00627 | 0.003 | 96.867
5 | 0.665 | 0.00671 | 0.003 | 99.053
5.5 | 0.722 | 0.00678 | 0.003 | 106.448
6 | 0.779 | 0.00689 | 0.002 | 113.021
6.5 | 0.835 | 0.00698 | 0.002 | 119.599
7 | 0.888 | 0.00692 | 0.002 | 128.378
7.5 | 0.94 | 0.00759 | 0.002 | 123.872
8 | 0.986 | 0.00853 | 0.001 | 115.579
8.5 | 1.026 | 0.00904 | 0.001 | 113.558
9 | 1.06 | 0.00959 | 0.001 | 110.548
9.5 | 1.087 | 0.01034 | 0 | 105.184
10 | 1.098 | 0.01062 | 0 | 103.449
10.5 | 1.097 | 0.01175 | 0 | 93.38
11 | 1.093 | 0.01295 | 0 | 84.429
11.5 | 1.082 | 0.01433 | -0.001 | 75.47
12 | 1.061 | 0.01602 | -0.001 | 66.25
12.5 | 1.033 | 0.01829 | -0.001 | 56.462
13 | 0.998 | 0.02093 | -0.002 | 47.696
13.5 | 0.957 | 0.02468 | -0.002 | 38.758
14 | 0.912 | 0.02908 | -0.002 | 31.365
14.5 | 0.866 | 0.0339 | -0.002 | 25.545
15 | 0.815 | 0.04161 | -0.003 | 19.584

## 114. Re 12M Mach 0.00 (2)
BIGFOIL.COM POLAR EXPORT
MID 371
MID 371 |  |  |  | Cl Max: | 1.7458 | at alpha= | 17 | deg
XFOIL ncrit=9 |  |  |  | L/D Max: | 147.99 | at alpha= | 7 | deg
Re: | 12000000 |  |  | Cd Min: | 0.0891 | at alpha= | 20 | deg
Mach: | 0 |  |  | Cl=0 at alpha= | -0.80898 | deg
|  |  |  | @ Cl=0.1, Cd= | 0.0051538
|  |  |  | @ Cl=0.4, Cd= | 0.0046352
|  |  |  | @ Cl=0.6, Cd= | 0.0045602
alpha (deg) | Cl | Cd | Cm | Cl/Cd
-17.5 | -1.4666 | 0.04381 | -0.0302 | -33.4764
-17 | -1.5215 | 0.03451 | -0.0316 | -44.0887
-16.5 | -1.5613 | 0.03009 | -0.023 | -51.8877
-16 | -1.5491 | 0.02691 | -0.0192 | -57.566
-15.5 | -1.525 | 0.02416 | -0.0164 | -63.1209
-15 | -1.4952 | 0.02155 | -0.0139 | -69.3828
-14.5 | -1.4574 | 0.01959 | -0.012 | -74.3951
-14 | -1.4158 | 0.01794 | -0.0105 | -78.9186
-13.5 | -1.3721 | 0.01639 | -0.009 | -83.7157
-12.5 | -1.2847 | 0.01303 | -0.0058 | -98.5955
-12 | -1.2351 | 0.01234 | -0.0047 | -100.0891
-11.5 | -1.1835 | 0.01176 | -0.0039 | -100.6378
-11 | -1.1313 | 0.01119 | -0.0032 | -101.0992
-10.5 | -1.0779 | 0.01081 | -0.0027 | -99.7132
-10 | -1.0248 | 0.01028 | -0.0021 | -99.6887
-9.5 | -0.9711 | 0.00984 | -0.0016 | -98.689
-9 | -0.9167 | 0.00951 | -0.0012 | -96.3933
-8.5 | -0.8621 | 0.00917 | -0.0008 | -94.0131
-8 | -0.8072 | 0.00886 | -0.0005 | -91.1061
-7.5 | -0.7522 | 0.00853 | -0.0002 | -88.1829
-7 | -0.6969 | 0.00823 | 0.0001 | -84.678
-6.5 | -0.6412 | 0.00799 | 0.0003 | -80.2503
-6 | -0.5856 | 0.00767 | 0.0006 | -76.3494
-5.5 | -0.5302 | 0.00727 | 0.0009 | -72.9298
-5 | -0.4749 | 0.0068 | 0.0013 | -69.8382
-4.5 | -0.419 | 0.00646 | 0.0015 | -64.8607
-4 | -0.3626 | 0.00622 | 0.0017 | -58.2958
-3.5 | -0.306 | 0.00601 | 0.0019 | -50.9151
-3 | -0.2492 | 0.00589 | 0.0019 | -42.309
-2.5 | -0.1923 | 0.00575 | 0.002 | -33.4435
-2 | -0.1355 | 0.00562 | 0.002 | -24.1103
-1.5 | -0.0788 | 0.00548 | 0.002 | -14.3796
-1 | -0.0217 | 0.00541 | 0.002 | -4.0111
-0.5 | 0.0351 | 0.00526 | 0.002 | 6.673
0 | 0.0922 | 0.00519 | 0.0019 | 17.7649
0.5 | 0.1482 | 0.00493 | 0.002 | 30.0609
1.5 | 0.2612 | 0.00475 | 0.0018 | 54.9895
2 | 0.3175 | 0.00474 | 0.0018 | 66.9831
2.5 | 0.3734 | 0.00464 | 0.0017 | 80.4741
3 | 0.4293 | 0.00463 | 0.0017 | 92.7214
3.5 | 0.4842 | 0.00449 | 0.0019 | 107.8396
4 | 0.539 | 0.00444 | 0.0021 | 121.3964
4.5 | 0.5935 | 0.00454 | 0.0024 | 130.7269
5 | 0.6481 | 0.00471 | 0.0027 | 137.6008
5.5 | 0.704 | 0.00491 | 0.0027 | 143.3809
6.5 | 0.8295 | 0.00572 | -0.0009 | 145.0175
7 | 0.8909 | 0.00602 | -0.0023 | 147.99
7.5 | 0.9518 | 0.00657 | -0.0039 | 144.8706
8 | 1.0032 | 0.00708 | -0.0032 | 141.6949
8.5 | 1.0545 | 0.00764 | -0.0027 | 138.0236
9 | 1.1056 | 0.00826 | -0.0022 | 133.8499
9.5 | 1.1571 | 0.00874 | -0.0017 | 132.3913
10 | 1.2088 | 0.00918 | -0.0013 | 131.6776
10.5 | 1.2596 | 0.00974 | -0.0009 | 129.3224
11 | 1.3103 | 0.01029 | -0.0005 | 127.3372
11.5 | 1.3598 | 0.01096 | 0 | 124.0693
12 | 1.4087 | 0.01163 | 0.0005 | 121.1264
12.5 | 1.4561 | 0.01241 | 0.0011 | 117.3328
13 | 1.5027 | 0.01318 | 0.0018 | 114.0137
13.5 | 1.5483 | 0.01396 | 0.0026 | 110.9097
14 | 1.5919 | 0.01481 | 0.0037 | 107.4882
14.5 | 1.6326 | 0.01578 | 0.005 | 103.4601
15 | 1.6668 | 0.01706 | 0.007 | 97.7022
15.5 | 1.7017 | 0.01806 | 0.009 | 94.2248
16 | 1.7038 | 0.0205 | 0.0143 | 83.1122
16.5 | 1.7241 | 0.02348 | 0.014 | 73.4284
17 | 1.7458 | 0.02615 | 0.0138 | 66.761
18.5 | 1.7119 | 0.04774 | 0.0065 | 35.8588
19 | 1.6842 | 0.05757 | 0.0026 | 29.2548
19.5 | 1.6433 | 0.06978 | -0.0026 | 23.5497
20 | 1.5594 | 0.0891 | -0.0112 | 17.5017

## 115. Re 12M Mach 0.10 (1)
BIGFOIL.COM POLAR EXPORT
MID 371
MID 371 |  |  |  | Cl Max: | 1.093 | at alpha= | 10 | deg
JavaFoil+Calcfoil stall+Eppler ext transition |  |  |  | L/D Max: | 127.972 | at alpha= | 7 | deg
Re: | 12000000 |  |  | Cd Min: | 0.00573 | at alpha= | 0.5 | deg
Mach: | 0.1 |  |  | Cl=0 at alpha= | -0.675 | deg
|  |  |  | @ Cl=0.1, Cd= | 0.0060341
|  |  |  | @ Cl=0.4, Cd= | 0.0060544
|  |  |  | @ Cl=0.6, Cd= | 0.0062631
alpha (deg) | Cl | Cd | Cm | Cl/Cd
-13 | -0.353 | 0.07584 | 0.004 | -4.655
-12.5 | -0.374 | 0.07108 | 0.004 | -5.254
-12 | -0.394 | 0.06628 | 0.004 | -5.946
-11.5 | -0.414 | 0.06165 | 0.004 | -6.719
-11 | -0.439 | 0.05233 | 0.005 | -8.389
-10.5 | -0.483 | 0.02994 | 0.006 | -16.143
-10 | -0.562 | 0.0098 | 0.007 | -57.336
-9.5 | -0.578 | 0.00947 | 0.007 | -60.985
-9 | -0.588 | 0.00908 | 0.007 | -64.773
-8.5 | -0.593 | 0.00873 | 0.007 | -68.015
-8 | -0.594 | 0.00847 | 0.007 | -70.037
-7.5 | -0.588 | 0.00825 | 0.007 | -71.22
-7 | -0.575 | 0.00803 | 0.007 | -71.651
-6.5 | -0.556 | 0.00786 | 0.006 | -70.813
-6 | -0.531 | 0.00765 | 0.006 | -69.434
-5.5 | -0.499 | 0.0075 | 0.006 | -66.564
-5 | -0.462 | 0.00735 | 0.006 | -62.807
-4.5 | -0.419 | 0.00717 | 0.006 | -58.463
-4 | -0.372 | 0.00704 | 0.006 | -52.9
-3.5 | -0.322 | 0.00693 | 0.006 | -46.454
-3 | -0.269 | 0.00679 | 0.006 | -39.518
-2.5 | -0.213 | 0.00672 | 0.006 | -31.687
-2 | -0.156 | 0.00662 | 0.005 | -23.526
-1.5 | -0.097 | 0.00637 | 0.005 | -15.296
-1 | -0.039 | 0.00634 | 0.005 | -6.078
-0.5 | 0.021 | 0.0062 | 0.005 | 3.337
0 | 0.08 | 0.00619 | 0.005 | 12.92
0.5 | 0.139 | 0.00573 | 0.005 | 24.281
1 | 0.198 | 0.00584 | 0.005 | 34.007
1.5 | 0.258 | 0.00583 | 0.004 | 44.183
2 | 0.317 | 0.00597 | 0.004 | 53.072
2.5 | 0.376 | 0.00603 | 0.004 | 62.341
3 | 0.435 | 0.00609 | 0.004 | 71.342
3.5 | 0.493 | 0.00619 | 0.003 | 79.702
4 | 0.552 | 0.00623 | 0.003 | 88.531
4.5 | 0.61 | 0.00627 | 0.003 | 97.213
5 | 0.668 | 0.00676 | 0.003 | 98.859
5.5 | 0.726 | 0.00679 | 0.003 | 106.787
6 | 0.783 | 0.00691 | 0.002 | 113.256
6.5 | 0.839 | 0.00703 | 0.002 | 119.316
7 | 0.892 | 0.00697 | 0.002 | 127.972
7.5 | 0.944 | 0.00766 | 0.002 | 123.204
8 | 0.99 | 0.00862 | 0.001 | 114.783
8.5 | 1.03 | 0.00913 | 0.001 | 112.738
9 | 1.063 | 0.00971 | 0.001 | 109.495
9.5 | 1.089 | 0.01056 | 0 | 103.133
10 | 1.093 | 0.01039 | 0 | 105.187
10.5 | 1.093 | 0.012 | 0 | 91.024
11 | 1.086 | 0.01327 | 0 | 81.813
11.5 | 1.07 | 0.01476 | -0.001 | 72.493
12 | 1.045 | 0.01661 | -0.001 | 62.907
12.5 | 1.011 | 0.01908 | -0.001 | 52.972
13 | 0.971 | 0.02203 | -0.002 | 44.054
13.5 | 0.924 | 0.02615 | -0.002 | 35.316
14 | 0.874 | 0.03083 | -0.002 | 28.341
14.5 | 0.821 | 0.0369 | -0.002 | 22.25
15 | 0.767 | 0.04447 | -0.003 | 17.242

## 116. Re 12M Mach 0.10 (2)
BIGFOIL.COM POLAR EXPORT
MID 371
MID 371 |  |  |  | Cl Max: | 1.7339 | at alpha= | 17 | deg
XFOIL ncrit=9 |  |  |  | L/D Max: | 148.298 | at alpha= | 7 | deg
Re: | 12000000 |  |  | Cd Min: | 0.10494 | at alpha= | 20 | deg
Mach: | 0.1 |  |  | Cl=0 at alpha= | -0.81086 | deg
|  |  |  | @ Cl=0.1, Cd= | 0.0051585
|  |  |  | @ Cl=0.4, Cd= | 0.0046414
|  |  |  | @ Cl=0.6, Cd= | 0.0045683
alpha (deg) | Cl | Cd | Cm | Cl/Cd
-15.5 | -1.323 | 0.04202 | -0.0305 | -31.485
-15 | -1.409 | 0.03334 | -0.0237 | -42.2615
-14.5 | -1.4136 | 0.0279 | -0.0194 | -50.6667
-14 | -1.3951 | 0.02377 | -0.0163 | -58.6916
-13.5 | -1.3663 | 0.02025 | -0.0136 | -67.4716
-11.5 | -1.1954 | 0.01219 | -0.0058 | -98.064
-11 | -1.1424 | 0.01153 | -0.0049 | -99.0807
-10.5 | -1.0882 | 0.01109 | -0.0042 | -98.1244
-10 | -1.0344 | 0.01051 | -0.0034 | -98.4206
-9.5 | -0.9799 | 0.01003 | -0.0027 | -97.6969
-9 | -0.9247 | 0.00967 | -0.0022 | -95.6256
-8.5 | -0.8694 | 0.0093 | -0.0017 | -93.4839
-8 | -0.8138 | 0.00897 | -0.0012 | -90.7246
-7.5 | -0.7581 | 0.00863 | -0.0008 | -87.8447
-7 | -0.7021 | 0.00832 | -0.0004 | -84.387
-6.5 | -0.6459 | 0.00806 | -0.0001 | -80.1365
-6 | -0.5898 | 0.00772 | 0.0002 | -76.399
-5.5 | -0.5339 | 0.00731 | 0.0006 | -73.0369
-5 | -0.478 | 0.00686 | 0.001 | -69.6793
-4.5 | -0.4217 | 0.0065 | 0.0013 | -64.8769
-4 | -0.3649 | 0.00624 | 0.0016 | -58.4776
-3.5 | -0.3079 | 0.00602 | 0.0018 | -51.1462
-3 | -0.2506 | 0.0059 | 0.0018 | -42.4746
-2.5 | -0.1934 | 0.00576 | 0.0019 | -33.5764
-2 | -0.1362 | 0.00563 | 0.002 | -24.1918
-1.5 | -0.0791 | 0.00548 | 0.002 | -14.4343
-1 | -0.0216 | 0.00542 | 0.002 | -3.9852
-0.5 | 0.0355 | 0.00527 | 0.002 | 6.7362
0 | 0.0929 | 0.00519 | 0.0019 | 17.8998
0.5 | 0.1493 | 0.00494 | 0.002 | 30.2227
1.5 | 0.263 | 0.00475 | 0.0018 | 55.3684
2 | 0.3195 | 0.00475 | 0.0018 | 67.2632
2.5 | 0.3758 | 0.00465 | 0.0017 | 80.8172
3 | 0.432 | 0.00463 | 0.0017 | 93.3045
3.5 | 0.4873 | 0.0045 | 0.0019 | 108.2889
4 | 0.5424 | 0.00445 | 0.0022 | 121.8876
4.5 | 0.5973 | 0.00456 | 0.0025 | 130.9868
5 | 0.6523 | 0.00473 | 0.0028 | 137.907
5.5 | 0.7088 | 0.00493 | 0.0028 | 143.7728
6 | 0.7721 | 0.00544 | 0.001 | 141.9301
6.5 | 0.8353 | 0.00575 | -0.0007 | 145.2696
7 | 0.8972 | 0.00605 | -0.0021 | 148.2975
7.5 | 0.9585 | 0.00664 | -0.0036 | 144.3524
8 | 1.0103 | 0.00715 | -0.0029 | 141.3007
8.5 | 1.0622 | 0.00771 | -0.0024 | 137.7691
9 | 1.1138 | 0.00833 | -0.0018 | 133.7095
9.5 | 1.1659 | 0.00882 | -0.0012 | 132.1882
10 | 1.218 | 0.00928 | -0.0008 | 131.25
10.5 | 1.2694 | 0.00986 | -0.0003 | 128.7424
11 | 1.3202 | 0.01048 | 0.0003 | 125.9733
11.5 | 1.3703 | 0.01114 | 0.0009 | 123.0072
12 | 1.4193 | 0.01189 | 0.0015 | 119.3692
12.5 | 1.4673 | 0.01267 | 0.0023 | 115.809
13 | 1.5144 | 0.01345 | 0.0032 | 112.5948
13.5 | 1.5598 | 0.01429 | 0.0042 | 109.1533
14 | 1.6021 | 0.0153 | 0.0056 | 104.7124
14.5 | 1.6404 | 0.01645 | 0.0074 | 99.7204
15 | 1.6694 | 0.01803 | 0.0102 | 92.5901
15.5 | 1.696 | 0.01906 | 0.0138 | 88.9822
16 | 1.7064 | 0.02233 | 0.0153 | 76.4174
16.5 | 1.7166 | 0.02623 | 0.0152 | 65.4441
17 | 1.7339 | 0.02975 | 0.0144 | 58.2824
17.5 | 1.7157 | 0.03789 | 0.0115 | 45.2811
18 | 1.6971 | 0.04643 | 0.0081 | 36.5518
18.5 | 1.6567 | 0.05806 | 0.0033 | 28.5343
19 | 1.6186 | 0.06991 | -0.0018 | 23.1526
19.5 | 1.5687 | 0.08393 | -0.0079 | 18.6906
20 | 1.4769 | 0.10494 | -0.0173 | 14.0738

## 117. Re 12M Mach 0.25 (1)
BIGFOIL.COM POLAR EXPORT
MID 371
MID 371 |  |  |  | Cl Max: | 1.074 | at alpha= | 9 | deg
JavaFoil+Calcfoil stall+Eppler ext transition |  |  |  | L/D Max: | 127.308 | at alpha= | 7 | deg
Re: | 12000000 |  |  | Cd Min: | 0.00577 | at alpha= | 0.5 | deg
Mach: | 0.25 |  |  | Cl=0 at alpha= | -0.67213 | deg
|  |  |  | @ Cl=0.1, Cd= | 0.0061013
|  |  |  | @ Cl=0.4, Cd= | 0.0061163
|  |  |  | @ Cl=0.6, Cd= | 0.04368
alpha (deg) | Cl | Cd | Cm | Cl/Cd
-12 | -0.065 | 0.07318 | 0.004 | -0.894
-11.5 | -0.063 | 0.06686 | 0.004 | -0.939
-11 | -0.139 | 0.06295 | 0.004 | -2.213
-10.5 | -0.207 | 0.05916 | 0.004 | -3.499
-10 | -0.261 | 0.05482 | 0.004 | -4.761
-9.5 | -0.311 | 0.04808 | 0.005 | -6.461
-9 | -0.418 | 0.01067 | 0.007 | -39.2
-8.5 | -0.464 | 0.00921 | 0.007 | -50.391
-8 | -0.495 | 0.00882 | 0.007 | -56.149
-7.5 | -0.516 | 0.00853 | 0.007 | -60.549
-7 | -0.527 | 0.00831 | 0.007 | -63.341
-6.5 | -0.526 | 0.00806 | 0.007 | -65.253
-6 | -0.514 | 0.00783 | 0.007 | -65.636
-5.5 | -0.492 | 0.00766 | 0.006 | -64.272
-5 | -0.462 | 0.00749 | 0.006 | -61.622
-4.5 | -0.423 | 0.00729 | 0.006 | -58.052
-4 | -0.378 | 0.00715 | 0.006 | -52.918
-3.5 | -0.329 | 0.00701 | 0.006 | -46.885
-3 | -0.275 | 0.00688 | 0.006 | -39.943
-2.5 | -0.218 | 0.00676 | 0.006 | -32.301
-2 | -0.16 | 0.00667 | 0.006 | -23.965
-1.5 | -0.1 | 0.00641 | 0.005 | -15.603
-1 | -0.04 | 0.00637 | 0.005 | -6.207
-0.5 | 0.021 | 0.00625 | 0.005 | 3.402
0 | 0.082 | 0.00624 | 0.005 | 13.167
0.5 | 0.143 | 0.00577 | 0.005 | 24.782
1 | 0.204 | 0.00586 | 0.005 | 34.779
1.5 | 0.265 | 0.00586 | 0.004 | 45.164
2 | 0.325 | 0.006 | 0.004 | 54.201
2.5 | 0.386 | 0.0061 | 0.004 | 63.308
3 | 0.446 | 0.00617 | 0.004 | 72.358
3.5 | 0.507 | 0.00627 | 0.004 | 80.852
4 | 0.567 | 0.00631 | 0.003 | 89.748
4.5 | 0.626 | 0.00636 | 0.003 | 98.443
5 | 0.686 | 0.0069 | 0.003 | 99.354
5.5 | 0.745 | 0.00696 | 0.003 | 107.034
6 | 0.804 | 0.00709 | 0.002 | 113.355
6.5 | 0.861 | 0.00723 | 0.002 | 119.063
7 | 0.915 | 0.00719 | 0.002 | 127.308
7.5 | 0.966 | 0.00799 | 0.002 | 120.958
8 | 1.011 | 0.00906 | 0.001 | 111.608
8.5 | 1.047 | 0.00969 | 0.001 | 108.133
9 | 1.074 | 0.01058 | 0.001 | 101.597
9.5 | 1.073 | 0.01129 | 0 | 95.042
10 | 1.069 | 0.01242 | 0 | 86.085
10.5 | 1.051 | 0.01372 | 0 | 76.613
11 | 1.018 | 0.01548 | 0 | 65.79
11.5 | 0.969 | 0.01785 | -0.001 | 54.297
12 | 0.904 | 0.02105 | -0.001 | 42.96
12.5 | 0.827 | 0.02535 | -0.001 | 32.609
13 | 0.739 | 0.03077 | -0.002 | 24.016
13.5 | 0.645 | 0.03688 | -0.002 | 17.489
14 | 0.546 | 0.04368 | -0.002 | 12.504

## 118. Re 12M Mach 0.25 (2)
BIGFOIL.COM POLAR EXPORT
MID 371
MID 371 |  |  |  | Cl Max: | 1.6611 | at alpha= | 15.5 | deg
XFOIL ncrit=9 |  |  |  | L/D Max: | 149.711 | at alpha= | 7 | deg
Re: | 12000000 |  |  | Cd Min: | 0.19299 | at alpha= | -15 | deg
Mach: | 0.25 |  |  | Cl=0 at alpha= | -0.8181 | deg
|  |  |  | @ Cl=0.1, Cd= | 0.0051972
|  |  |  | @ Cl=0.4, Cd= | 0.0046844
|  |  |  | @ Cl=0.6, Cd= | 0.0045875
alpha (deg) | Cl | Cd | Cm | Cl/Cd
-15 | -0.6872 | 0.19299 | 0.0652 | -3.5608
-14.5 | -0.6684 | 0.18524 | 0.061 | -3.6083
-14 | -0.651 | 0.1773 | 0.0567 | -3.6717
-13.5 | -0.7382 | 0.13383 | 0.0369 | -5.516
-13 | -0.8088 | 0.10712 | 0.0204 | -7.5504
-12.5 | -0.7931 | 0.10102 | 0.0171 | -7.8509
-11.5 | -0.9291 | 0.05573 | -0.0215 | -16.6715
-11 | -0.9652 | 0.05031 | -0.0185 | -19.1851
-10.5 | -1.0182 | 0.03591 | -0.0181 | -28.3542
-10 | -1.0411 | 0.02134 | -0.0149 | -48.7863
-9.5 | -1.0132 | 0.015 | -0.0115 | -67.5467
-9 | -0.9633 | 0.01247 | -0.0091 | -77.2494
-8.5 | -0.9073 | 0.01115 | -0.0074 | -81.3722
-8 | -0.8494 | 0.01026 | -0.0059 | -82.7875
-7.5 | -0.7907 | 0.00957 | -0.0047 | -82.6228
-7 | -0.7314 | 0.00906 | -0.0037 | -80.7285
-6.5 | -0.6719 | 0.00868 | -0.0028 | -77.4078
-6 | -0.6128 | 0.00822 | -0.002 | -74.5499
-5.5 | -0.5541 | 0.00769 | -0.0012 | -72.0546
-5 | -0.4952 | 0.00726 | -0.0006 | -68.2094
-4.5 | -0.4368 | 0.0067 | 0.0002 | -65.194
-4 | -0.3777 | 0.00635 | 0.0007 | -59.4803
-3.5 | -0.3183 | 0.00611 | 0.0011 | -52.0949
-3 | -0.2588 | 0.00595 | 0.0014 | -43.4958
-2.5 | -0.1993 | 0.00581 | 0.0015 | -34.3029
-2 | -0.14 | 0.00568 | 0.0017 | -24.6479
-1.5 | -0.0809 | 0.00551 | 0.0018 | -14.6824
-1 | -0.0215 | 0.00544 | 0.0019 | -3.9522
-0.5 | 0.0376 | 0.0053 | 0.0019 | 7.0943
0 | 0.0969 | 0.00521 | 0.0019 | 18.5988
0.5 | 0.1552 | 0.00497 | 0.0019 | 31.2274
1 | 0.2136 | 0.00483 | 0.0019 | 44.2236
1.5 | 0.2726 | 0.00476 | 0.0019 | 57.2689
2 | 0.3311 | 0.00476 | 0.0018 | 69.5588
2.5 | 0.3892 | 0.00469 | 0.0019 | 82.9851
3 | 0.4474 | 0.00466 | 0.0019 | 96.0086
3.5 | 0.5045 | 0.00453 | 0.0022 | 111.3687
4 | 0.5615 | 0.0045 | 0.0025 | 124.7778
4.5 | 0.6187 | 0.00463 | 0.003 | 133.6285
5 | 0.6758 | 0.00479 | 0.0034 | 141.0856
5.5 | 0.7355 | 0.00511 | 0.0033 | 143.9335
6.5 | 0.8678 | 0.00587 | 0.0001 | 147.8365
7 | 0.9327 | 0.00623 | -0.0012 | 149.7111
7.5 | 0.9963 | 0.00691 | -0.0023 | 144.1823
8 | 1.0507 | 0.00747 | -0.0013 | 140.656
8.5 | 1.1045 | 0.00823 | -0.0002 | 134.2041
9 | 1.1596 | 0.00878 | 0.0007 | 132.0729
9.5 | 1.215 | 0.00928 | 0.0017 | 130.9267
10 | 1.2695 | 0.00992 | 0.0027 | 127.9738
10.5 | 1.3233 | 0.01065 | 0.0039 | 124.2535
11 | 1.3763 | 0.01145 | 0.0051 | 120.2009
11.5 | 1.4284 | 0.0123 | 0.0065 | 116.1301
12 | 1.4795 | 0.01318 | 0.0081 | 112.2534
12.5 | 1.5275 | 0.01427 | 0.01 | 107.0427
13 | 1.5719 | 0.0155 | 0.0122 | 101.4129
13.5 | 1.6105 | 0.01696 | 0.0151 | 94.9587
14 | 1.6344 | 0.01884 | 0.0196 | 86.7516
14.5 | 1.6526 | 0.02187 | 0.0213 | 75.5647
15 | 1.6593 | 0.0266 | 0.0211 | 62.3797
15.5 | 1.6611 | 0.03269 | 0.0191 | 50.8137
16 | 1.6303 | 0.04308 | 0.0145 | 37.8435
16.5 | 1.5967 | 0.05398 | 0.0097 | 29.5795
17 | 1.5665 | 0.06461 | 0.0052 | 24.2455
17.5 | 1.5103 | 0.07919 | -0.0017 | 19.0719
18 | 1.4631 | 0.09293 | -0.008 | 15.7441
18.5 | 1.4086 | 0.10797 | -0.0148 | 13.0462
19 | 1.3609 | 0.1218 | -0.0206 | 11.1732
19.5 | 1.3099 | 0.13545 | -0.0256 | 9.6707
20 | 1.2532 | 0.15443 | -0.0372 | 8.115

## 119. Re 12M Mach 0.50 (1)
BIGFOIL.COM POLAR EXPORT
MID 371
MID 371 |  |  |  | Cl Max: | 1.124 | at alpha= | 20 | deg
JavaFoil+Calcfoil stall+Eppler ext transition |  |  |  | L/D Max: | 119.01 | at alpha= | 6.5 | deg
Re: | 12000000 |  |  | Cd Min: | 0.006 | at alpha= | 0.5 | deg
Mach: | 0.5 |  |  | Cl=0 at alpha= | -0.67647 | deg
|  |  |  | @ Cl=0.1, Cd= | 0.0063794
|  |  |  | @ Cl=0.4, Cd= | 0.0063335
|  |  |  | @ Cl=0.6, Cd= | 0.0066779
alpha (deg) | Cl | Cd | Cm | Cl/Cd
-20 | -1.041 | 0.16057 | 0.004 | -6.484
-19.5 | -1.014 | 0.15748 | 0.004 | -6.441
-19 | -0.988 | 0.15499 | 0.004 | -6.373
-18.5 | -0.966 | 0.13227 | 0.004 | -7.302
-18 | -0.939 | 0.12695 | 0.004 | -7.398
-17.5 | -0.911 | 0.12306 | 0.004 | -7.4
-17 | -0.882 | 0.11996 | 0.004 | -7.353
-16.5 | -0.856 | 0.11299 | 0.004 | -7.579
-16 | -0.83 | 0.1059 | 0.004 | -7.842
-15.5 | -0.805 | 0.10866 | 0.004 | -7.406
-15 | -0.777 | 0.1037 | 0.004 | -7.495
-14.5 | -0.751 | 0.09729 | 0.004 | -7.716
-14 | -0.726 | 0.08912 | 0.005 | -8.144
-13.5 | -0.701 | 0.08194 | 0.005 | -8.558
-13 | -0.678 | 0.07403 | 0.005 | -9.159
-12.5 | -0.641 | 0.0867 | 0.004 | -7.398
-12 | -0.616 | 0.07732 | 0.004 | -7.972
-11.5 | -0.587 | 0.07862 | 0.004 | -7.469
-11 | -0.571 | 0.06027 | 0.005 | -9.47
-10.5 | -0.535 | 0.06867 | 0.004 | -7.784
-10 | -0.512 | 0.05894 | 0.005 | -8.686
-9.5 | -0.504 | 0.04123 | 0.006 | -12.229
-9 | -0.454 | 0.05784 | 0.004 | -7.846
-8.5 | -0.431 | 0.04906 | 0.005 | -8.794
-8 | -0.402 | 0.04925 | 0.004 | -8.154
-7.5 | -0.379 | 0.04218 | 0.005 | -8.982
-7 | -0.427 | 0.00906 | 0.008 | -47.09
-6.5 | -0.393 | 0.00897 | 0.007 | -43.822
-6 | -0.36 | 0.00851 | 0.007 | -42.26
-5.5 | -0.326 | 0.00841 | 0.007 | -38.772
-5 | -0.292 | 0.00813 | 0.007 | -35.98
-4.5 | -0.259 | 0.0079 | 0.007 | -32.73
-4 | -0.347 | 0.00766 | 0.007 | -45.332
-3.5 | -0.341 | 0.00746 | 0.007 | -45.757
-3 | -0.297 | 0.00725 | 0.007 | -41.032
-2.5 | -0.24 | 0.00706 | 0.006 | -34.051
-2 | -0.178 | 0.0069 | 0.006 | -25.708
-1.5 | -0.112 | 0.00677 | 0.006 | -16.474
-1 | -0.044 | 0.00653 | 0.006 | -6.768
-0.5 | 0.024 | 0.00643 | 0.006 | 3.696
0 | 0.092 | 0.00643 | 0.006 | 14.289
0.5 | 0.16 | 0.006 | 0.005 | 26.641
1 | 0.228 | 0.00606 | 0.005 | 37.575
1.5 | 0.296 | 0.00609 | 0.005 | 48.519
2 | 0.363 | 0.00629 | 0.005 | 57.757
2.5 | 0.431 | 0.00637 | 0.005 | 67.649
3 | 0.498 | 0.00649 | 0.004 | 76.795
3.5 | 0.565 | 0.00661 | 0.004 | 85.525
4 | 0.632 | 0.00674 | 0.004 | 93.821
4.5 | 0.698 | 0.00735 | 0.004 | 94.96
5 | 0.764 | 0.00752 | 0.003 | 101.618
5.5 | 0.829 | 0.00773 | 0.003 | 107.302
6 | 0.893 | 0.00793 | 0.003 | 112.659
6.5 | 0.954 | 0.00802 | 0.002 | 119.01
7 | 1.007 | 0.0092 | 0.002 | 109.432
7.5 | 1.034 | 0.01081 | 0.002 | 95.615
8 | 1.042 | 0.01217 | 0.001 | 85.592
8.5 | 0.977 | 0.01485 | 0.001 | 65.789
9 | 0.62 | 0.01759 | 0.001 | 35.244
9.5 | 0.644 | 0.02053 | 0 | 31.343
10 | 0.667 | 0.02383 | 0 | 27.981
10.5 | 0.665 | 0.03999 | 0 | 16.638
11 | 0.705 | 0.03584 | 0 | 19.672
11.5 | 0.733 | 0.03804 | -0.001 | 19.261
12 | 0.731 | 0.05878 | -0.001 | 12.43
12.5 | 0.775 | 0.05024 | -0.001 | 15.436
13 | 0.778 | 0.07116 | -0.002 | 10.931
13.5 | 0.801 | 0.07584 | -0.002 | 10.559
14 | 0.802 | 0.1018 | -0.002 | 7.881
14.5 | 0.847 | 0.0873 | -0.002 | 9.703
15 | 0.871 | 0.09632 | -0.002 | 9.038
15.5 | 0.88 | 0.11216 | -0.002 | 7.849
16 | 0.913 | 0.11697 | -0.003 | 7.802
16.5 | 0.948 | 0.1149 | -0.003 | 8.252
17 | 0.972 | 0.12528 | -0.004 | 7.755
17.5 | 0.988 | 0.14448 | -0.004 | 6.841
18 | 1.019 | 0.14676 | -0.004 | 6.942
18.5 | 1.048 | 0.15149 | -0.004 | 6.919
19 | 1.067 | 0.17657 | -0.004 | 6.044
19.5 | 1.096 | 0.17982 | -0.005 | 6.093
20 | 1.124 | 0.18469 | -0.005 | 6.085

## 120. Re 12M Mach 0.50 (2)
BIGFOIL.COM POLAR EXPORT
MID 371
MID 371 |  |  |  | Cl Max: | 1.3776 | at alpha= | 9 | deg
XFOIL ncrit=9 |  |  |  | L/D Max: | 156.672 | at alpha= | 6.5 | deg
Re: | 12000000 |  |  | Cd Min: | 0.29719 | at alpha= | -20 | deg
Mach: | 0.5 |  |  | Cl=0 at alpha= | -0.84101 | deg
|  |  |  | @ Cl=0.1, Cd= | 0.0043213
|  |  |  | @ Cl=0.4, Cd= | 0.0048652
|  |  |  | @ Cl=0.6, Cd= | 0.004765
alpha (deg) | Cl | Cd | Cm | Cl/Cd
-20 | -0.9656 | 0.29719 | 0.1328 | -3.2491
-19.5 | -0.9425 | 0.28856 | 0.1273 | -3.2662
-19 | -0.9193 | 0.27997 | 0.1219 | -3.2836
-18.5 | -0.896 | 0.27125 | 0.1165 | -3.3032
-18 | -0.8733 | 0.26234 | 0.1111 | -3.3289
-17.5 | -0.8501 | 0.25346 | 0.1057 | -3.354
-17 | -0.8269 | 0.24451 | 0.1005 | -3.3819
-16.5 | -0.8038 | 0.23535 | 0.0952 | -3.4153
-15.5 | -0.6459 | 0.20357 | 0.0925 | -3.1729
-15 | -0.6267 | 0.19626 | 0.0878 | -3.1932
-14.5 | -0.6072 | 0.18833 | 0.083 | -3.2241
-14 | -0.5897 | 0.18025 | 0.078 | -3.2716
-13.5 | -0.572 | 0.17255 | 0.073 | -3.315
-12.5 | -0.5382 | 0.15736 | 0.0629 | -3.4202
-12 | -0.5241 | 0.14987 | 0.0577 | -3.497
-11.5 | -0.513 | 0.14392 | 0.0527 | -3.5645
-11 | -0.5027 | 0.13509 | 0.0473 | -3.7212
-10.5 | -0.4893 | 0.12667 | 0.0425 | -3.8628
-10 | -0.4833 | 0.11637 | 0.037 | -4.1531
-9.5 | -0.481 | 0.10531 | 0.0314 | -4.5675
-9 | -0.4803 | 0.094 | 0.0258 | -5.1096
-8.5 | -0.4817 | 0.08267 | 0.0202 | -5.8268
-8 | -0.4864 | 0.07137 | 0.0146 | -6.8152
-7 | -0.5128 | 0.04958 | 0.0021 | -10.3429
-6.5 | -0.5412 | 0.04058 | -0.0063 | -13.3366
-6 | -0.5503 | 0.02934 | -0.0113 | -18.756
-5.5 | -0.5465 | 0.01796 | -0.0127 | -30.4287
-5 | -0.5257 | 0.00834 | -0.0112 | -63.0336
-4.5 | -0.4915 | 0.0026 | -0.0078 | -189.0385
-4 | -0.4308 | 0.00146 | -0.0048 | -295.0685
-3.5 | -0.3634 | 0.00116 | -0.0026 | -313.2759
-3 | -0.2942 | 0.00106 | -0.0012 | -277.5472
-2.5 | -0.2251 | 0.00101 | -0.0003 | -222.8713
-2 | -0.1566 | 0.00098 | 0.0004 | -159.7959
-1.5 | -0.0889 | 0.00093 | 0.0009 | -95.5914
-1 | -0.0214 | 0.0009 | 0.0013 | -23.7778
-0.5 | 0.0459 | 0.00088 | 0.0015 | 52.1591
0 | 0.1157 | 0.00532 | 0.0016 | 21.7481
2 | 0.384 | 0.00487 | 0.0022 | 78.8501
2.5 | 0.4507 | 0.00485 | 0.0025 | 92.9278
3 | 0.5178 | 0.00484 | 0.0029 | 106.9835
3.5 | 0.5836 | 0.00476 | 0.0036 | 122.605
4 | 0.6496 | 0.00478 | 0.0046 | 135.8996
4.5 | 0.7169 | 0.00495 | 0.0056 | 144.8283
5 | 0.7827 | 0.00542 | 0.007 | 144.4096
5.5 | 0.8606 | 0.00578 | 0.0063 | 148.8927
6.5 | 1.0215 | 0.00652 | 0.0052 | 156.6718
7 | 1.1028 | 0.00735 | 0.0047 | 150.0408
7.5 | 1.1757 | 0.00813 | 0.0064 | 144.6125
8 | 1.2417 | 0.00915 | 0.0097 | 135.7049
8.5 | 1.3112 | 0.00997 | 0.0131 | 131.5145
9 | 1.3776 | 0.01128 | 0.0176 | 122.1277

## 121. Re 14M Mach 0.00 (1)
BIGFOIL.COM POLAR EXPORT
MID 371
MID 371 |  |  |  | Cl Max: | 1.107 | at alpha= | 10 | deg
JavaFoil+Calcfoil stall+Eppler ext transition |  |  |  | L/D Max: | 123.749 | at alpha= | 7 | deg
Re: | 14000000 |  |  | Cd Min: | 0.00575 | at alpha= | 0.5 | deg
Mach: | 0 |  |  | Cl=0 at alpha= | -0.67797 | deg
|  |  |  | @ Cl=0.1, Cd= | 0.005988
|  |  |  | @ Cl=0.4, Cd= | 0.0060535
|  |  |  | @ Cl=0.6, Cd= | 0.0065529
alpha (deg) | Cl | Cd | Cm | Cl/Cd
-13.5 | -0.376 | 0.07787 | 0.004 | -4.831
-13 | -0.394 | 0.07314 | 0.004 | -5.391
-12.5 | -0.411 | 0.06975 | 0.004 | -5.9
-12 | -0.433 | 0.06149 | 0.005 | -7.034
-11.5 | -0.453 | 0.05414 | 0.005 | -8.374
-11 | -0.49 | 0.03512 | 0.006 | -13.946
-10.5 | -0.568 | 0.01117 | 0.007 | -50.803
-10 | -0.589 | 0.00963 | 0.007 | -61.224
-9.5 | -0.6 | 0.00915 | 0.007 | -65.569
-9 | -0.606 | 0.00879 | 0.007 | -68.996
-8.5 | -0.608 | 0.00851 | 0.007 | -71.412
-8 | -0.605 | 0.00828 | 0.007 | -72.986
-7.5 | -0.596 | 0.00806 | 0.007 | -73.919
-7 | -0.581 | 0.00786 | 0.006 | -73.891
-6.5 | -0.56 | 0.00766 | 0.006 | -73.009
-6 | -0.532 | 0.00749 | 0.006 | -71.103
-5.5 | -0.5 | 0.00734 | 0.006 | -68.026
-5 | -0.461 | 0.00719 | 0.006 | -64.178
-4.5 | -0.418 | 0.00704 | 0.006 | -59.44
-4 | -0.371 | 0.0069 | 0.006 | -53.79
-3.5 | -0.321 | 0.00679 | 0.006 | -47.243
-3 | -0.267 | 0.0067 | 0.006 | -39.913
-2.5 | -0.212 | 0.00659 | 0.006 | -32.134
-2 | -0.155 | 0.00647 | 0.005 | -23.961
-1.5 | -0.097 | 0.00626 | 0.005 | -15.495
-1 | -0.038 | 0.00624 | 0.005 | -6.142
-0.5 | 0.021 | 0.00611 | 0.005 | 3.365
0 | 0.08 | 0.00611 | 0.005 | 13.033
0.5 | 0.139 | 0.00575 | 0.005 | 24.076
1 | 0.197 | 0.00577 | 0.004 | 34.248
1.5 | 0.256 | 0.00587 | 0.004 | 43.674
2 | 0.315 | 0.00591 | 0.004 | 53.284
2.5 | 0.374 | 0.00604 | 0.004 | 61.882
3 | 0.432 | 0.00607 | 0.004 | 71.205
3.5 | 0.491 | 0.00611 | 0.003 | 80.382
4 | 0.549 | 0.00621 | 0.003 | 88.403
4.5 | 0.607 | 0.0066 | 0.003 | 91.943
5 | 0.665 | 0.00676 | 0.003 | 98.288
5.5 | 0.722 | 0.00685 | 0.003 | 105.398
6 | 0.779 | 0.00695 | 0.002 | 112.078
6.5 | 0.835 | 0.00704 | 0.002 | 118.654
7 | 0.888 | 0.00718 | 0.002 | 123.749
7.5 | 0.94 | 0.00769 | 0.002 | 122.253
8 | 0.986 | 0.00835 | 0.001 | 118.123
8.5 | 1.026 | 0.00882 | 0.001 | 116.275
9 | 1.06 | 0.00932 | 0.001 | 113.802
9.5 | 1.087 | 0.01008 | 0 | 107.902
10 | 1.107 | 0.01081 | 0 | 102.389
10.5 | 1.1 | 0.01147 | 0 | 95.871
11 | 1.096 | 0.01256 | 0 | 87.211
11.5 | 1.084 | 0.01372 | -0.001 | 79.053
12 | 1.064 | 0.01532 | -0.001 | 69.448
12.5 | 1.036 | 0.01739 | -0.001 | 59.588
13 | 1.001 | 0.01997 | -0.002 | 50.134
13.5 | 0.96 | 0.02348 | -0.002 | 40.872
14 | 0.915 | 0.02776 | -0.002 | 32.964
14.5 | 0.869 | 0.03204 | -0.002 | 27.135
15 | 0.818 | 0.0395 | -0.003 | 20.716

## 122. Re 14M Mach 0.00 (2)
BIGFOIL.COM POLAR EXPORT
MID 371
MID 371 |  |  |  | Cl Max: | 1.77 | at alpha= | 18 | deg
XFOIL ncrit=9 |  |  |  | L/D Max: | 150.475 | at alpha= | 7 | deg
Re: | 14000000 |  |  | Cd Min: | 0.07803 | at alpha= | 20 | deg
Mach: | 0 |  |  | Cl=0 at alpha= | -0.8058 | deg
|  |  |  | @ Cl=0.1, Cd= | 0.0051027
|  |  |  | @ Cl=0.4, Cd= | 0.0046746
|  |  |  | @ Cl=0.6, Cd= | 0.0045877
alpha (deg) | Cl | Cd | Cm | Cl/Cd
-18.5 | -1.5313 | 0.04755 | -0.0291 | -32.204
-18 | -1.6043 | 0.03455 | -0.0346 | -46.4342
-17.5 | -1.6386 | 0.03007 | -0.0282 | -54.4929
-17 | -1.6401 | 0.02732 | -0.022 | -60.0329
-16.5 | -1.62 | 0.02467 | -0.0186 | -65.6668
-16 | -1.5894 | 0.02256 | -0.0162 | -70.4521
-15.5 | -1.5537 | 0.02069 | -0.0141 | -75.0942
-15 | -1.5148 | 0.01895 | -0.0122 | -79.9367
-14.5 | -1.4723 | 0.01748 | -0.0107 | -84.2277
-12.5 | -1.2896 | 0.0125 | -0.0051 | -103.168
-12 | -1.2389 | 0.0118 | -0.0042 | -104.9915
-11.5 | -1.187 | 0.01121 | -0.0035 | -105.8876
-11 | -1.1345 | 0.01066 | -0.0028 | -106.4259
-10.5 | -1.0811 | 0.01025 | -0.0023 | -105.4732
-10 | -1.0278 | 0.00976 | -0.0017 | -105.3074
-9.5 | -0.9738 | 0.00935 | -0.0012 | -104.1497
-9 | -0.9193 | 0.00902 | -0.0008 | -101.918
-8.5 | -0.8646 | 0.00869 | -0.0005 | -99.4937
-8 | -0.8096 | 0.00839 | -0.0002 | -96.4958
-7.5 | -0.7544 | 0.00808 | 0.0001 | -93.3663
-7 | -0.6989 | 0.00781 | 0.0004 | -89.4878
-6.5 | -0.6432 | 0.00757 | 0.0006 | -84.967
-6 | -0.5874 | 0.00727 | 0.0009 | -80.7978
-5.5 | -0.5317 | 0.00693 | 0.0012 | -76.7244
-5 | -0.4756 | 0.00669 | 0.0014 | -71.0912
-4.5 | -0.4195 | 0.0064 | 0.0016 | -65.5469
-4 | -0.3632 | 0.00613 | 0.0018 | -59.2496
-3.5 | -0.3066 | 0.00589 | 0.002 | -52.0543
-3 | -0.2497 | 0.00578 | 0.002 | -43.2007
-2.5 | -0.1928 | 0.00565 | 0.002 | -34.1239
-2 | -0.1359 | 0.00554 | 0.0021 | -24.5307
-1.5 | -0.0792 | 0.0054 | 0.0021 | -14.6667
-1 | -0.0221 | 0.00533 | 0.0021 | -4.1463
-0.5 | 0.0348 | 0.0052 | 0.002 | 6.6923
0 | 0.0919 | 0.00513 | 0.002 | 17.9142
0.5 | 0.1483 | 0.00494 | 0.002 | 30.0202
1.5 | 0.2613 | 0.00475 | 0.0018 | 55.0105
2 | 0.3177 | 0.00476 | 0.0017 | 66.7437
2.5 | 0.3738 | 0.00467 | 0.0017 | 80.0428
3 | 0.4301 | 0.00468 | 0.0016 | 91.9017
3.5 | 0.4855 | 0.0046 | 0.0016 | 105.5435
4 | 0.5409 | 0.00455 | 0.0017 | 118.8791
4.5 | 0.5958 | 0.00458 | 0.0019 | 130.0873
5 | 0.6507 | 0.00468 | 0.0021 | 139.0385
5.5 | 0.7045 | 0.00492 | 0.0025 | 143.1911
6 | 0.7615 | 0.0053 | 0.0021 | 143.6792
7 | 0.8863 | 0.00589 | -0.0012 | 150.4754
7.5 | 0.9468 | 0.00646 | -0.0027 | 146.5635
8 | 1.0038 | 0.00698 | -0.0033 | 143.8109
8.5 | 1.0551 | 0.00755 | -0.0028 | 139.7483
9 | 1.1067 | 0.00807 | -0.0023 | 137.1375
9.5 | 1.1586 | 0.00851 | -0.0019 | 136.1457
10 | 1.2102 | 0.00895 | -0.0015 | 135.2179
10.5 | 1.2612 | 0.00949 | -0.0011 | 132.8978
11 | 1.3118 | 0.01005 | -0.0007 | 130.5274
11.5 | 1.3617 | 0.01067 | -0.0002 | 127.6195
12 | 1.4106 | 0.01135 | 0.0003 | 124.2819
13 | 1.5061 | 0.01277 | 0.0015 | 117.9405
13.5 | 1.5522 | 0.01352 | 0.0023 | 114.8077
14 | 1.5961 | 0.01438 | 0.0032 | 110.9944
14.5 | 1.6373 | 0.01535 | 0.0045 | 106.6645
15.5 | 1.7082 | 0.01761 | 0.0083 | 97.0017
16 | 1.715 | 0.01958 | 0.0139 | 87.5894
16.5 | 1.7432 | 0.02193 | 0.0134 | 79.4893
17 | 1.7638 | 0.02457 | 0.0136 | 71.7867
17.5 | 1.7691 | 0.02907 | 0.013 | 60.8566
18 | 1.77 | 0.03452 | 0.0114 | 51.2746
18.5 | 1.7571 | 0.04204 | 0.0086 | 41.7959
19 | 1.7365 | 0.05073 | 0.0053 | 34.2302
19.5 | 1.7012 | 0.06172 | 0.0008 | 27.5632
20 | 1.6339 | 0.07803 | -0.0063 | 20.9394

## 123. Re 14M Mach 0.10 (1)
BIGFOIL.COM POLAR EXPORT
MID 371
MID 371 |  |  |  | Cl Max: | 1.106 | at alpha= | 10 | deg
JavaFoil+Calcfoil stall+Eppler ext transition |  |  |  | L/D Max: | 125.6 | at alpha= | 7 | deg
Re: | 14000000 |  |  | Cd Min: | 0.00575 | at alpha= | 0.5 | deg
Mach: | 0.1 |  |  | Cl=0 at alpha= | -0.675 | deg
|  |  |  | @ Cl=0.1, Cd= | 0.005988
|  |  |  | @ Cl=0.4, Cd= | 0.0060622
|  |  |  | @ Cl=0.6, Cd= | 0.006551
alpha (deg) | Cl | Cd | Cm | Cl/Cd
-13 | -0.354 | 0.07436 | 0.004 | -4.758
-12.5 | -0.374 | 0.06967 | 0.004 | -5.373
-12 | -0.395 | 0.06455 | 0.004 | -6.123
-11.5 | -0.415 | 0.06123 | 0.004 | -6.77
-11 | -0.444 | 0.04761 | 0.005 | -9.328
-10.5 | -0.505 | 0.01917 | 0.006 | -26.345
-10 | -0.563 | 0.00994 | 0.007 | -56.657
-9.5 | -0.578 | 0.00927 | 0.007 | -62.315
-9 | -0.588 | 0.00886 | 0.007 | -66.351
-8.5 | -0.593 | 0.00859 | 0.007 | -69.115
-8 | -0.594 | 0.00834 | 0.007 | -71.162
-7.5 | -0.588 | 0.00811 | 0.007 | -72.449
-7 | -0.575 | 0.00791 | 0.007 | -72.755
-6.5 | -0.556 | 0.00771 | 0.006 | -72.177
-6 | -0.531 | 0.00753 | 0.006 | -70.528
-5.5 | -0.499 | 0.00737 | 0.006 | -67.756
-5 | -0.462 | 0.00722 | 0.006 | -63.947
-4.5 | -0.419 | 0.00705 | 0.006 | -59.45
-4 | -0.372 | 0.00694 | 0.006 | -53.689
-3.5 | -0.322 | 0.0068 | 0.006 | -47.349
-3 | -0.269 | 0.00669 | 0.006 | -40.151
-2.5 | -0.213 | 0.00661 | 0.006 | -32.206
-2 | -0.156 | 0.00651 | 0.005 | -23.904
-1.5 | -0.097 | 0.00627 | 0.005 | -15.546
-1 | -0.039 | 0.00625 | 0.005 | -6.166
-0.5 | 0.021 | 0.00612 | 0.005 | 3.38
0 | 0.08 | 0.00611 | 0.005 | 13.088
0.5 | 0.139 | 0.00575 | 0.005 | 24.198
1 | 0.198 | 0.00577 | 0.005 | 34.403
1.5 | 0.258 | 0.00587 | 0.004 | 43.867
2 | 0.317 | 0.00592 | 0.004 | 53.512
2.5 | 0.376 | 0.00605 | 0.004 | 62.138
3 | 0.435 | 0.00608 | 0.004 | 71.488
3.5 | 0.493 | 0.00611 | 0.003 | 80.703
4 | 0.552 | 0.00622 | 0.003 | 88.723
4.5 | 0.61 | 0.00662 | 0.003 | 92.183
5 | 0.668 | 0.00681 | 0.003 | 98.137
5.5 | 0.726 | 0.00687 | 0.003 | 105.673
6 | 0.783 | 0.00696 | 0.002 | 112.415
6.5 | 0.839 | 0.00708 | 0.002 | 118.436
7 | 0.892 | 0.00711 | 0.002 | 125.6
7.5 | 0.944 | 0.00776 | 0.002 | 121.681
8 | 0.99 | 0.00839 | 0.001 | 117.991
8.5 | 1.03 | 0.00892 | 0.001 | 115.416
9 | 1.063 | 0.00943 | 0.001 | 112.752
9.5 | 1.089 | 0.01024 | 0 | 106.349
10 | 1.106 | 0.011 | 0 | 100.631
10.5 | 1.095 | 0.01171 | 0 | 93.536
11 | 1.088 | 0.01286 | 0 | 84.598
11.5 | 1.072 | 0.01411 | -0.001 | 76.012
12 | 1.048 | 0.01587 | -0.001 | 66.03
12.5 | 1.014 | 0.01816 | -0.001 | 55.844
13 | 0.973 | 0.02103 | -0.002 | 46.294
13.5 | 0.926 | 0.02496 | -0.002 | 37.11
14 | 0.877 | 0.02943 | -0.002 | 29.79
14.5 | 0.825 | 0.03474 | -0.002 | 23.742
15 | 0.77 | 0.04215 | -0.003 | 18.269

## 124. Re 14M Mach 0.10 (2)
BIGFOIL.COM POLAR EXPORT
MID 371
MID 371 |  |  |  | Cl Max: | 1.755 | at alpha= | 17 | deg
XFOIL ncrit=9 |  |  |  | L/D Max: | 151.032 | at alpha= | 7 | deg
Re: | 14000000 |  |  | Cd Min: | 0.09431 | at alpha= | 20 | deg
Mach: | 0.1 |  |  | Cl=0 at alpha= | -0.80769 | deg
|  |  |  | @ Cl=0.1, Cd= | 0.0051155
|  |  |  | @ Cl=0.4, Cd= | 0.0046784
|  |  |  | @ Cl=0.6, Cd= | 0.0045908
alpha (deg) | Cl | Cd | Cm | Cl/Cd
-16.5 | -1.4386 | 0.03941 | -0.0341 | -36.5034
-16 | -1.4739 | 0.03396 | -0.0306 | -43.4011
-15.5 | -1.4947 | 0.02985 | -0.0233 | -50.0737
-15 | -1.49 | 0.02508 | -0.0191 | -59.4099
-14.5 | -1.4625 | 0.02196 | -0.0163 | -66.5984
-14 | -1.4262 | 0.01953 | -0.014 | -73.0261
-13.5 | -1.3855 | 0.0174 | -0.012 | -79.6264
-13 | -1.3403 | 0.01577 | -0.0104 | -84.9905
-12.5 | -1.2956 | 0.01445 | -0.0083 | -89.6609
-11.5 | -1.1988 | 0.01167 | -0.0054 | -102.7249
-11 | -1.1458 | 0.011 | -0.0045 | -104.1636
-10.5 | -1.0916 | 0.01053 | -0.0037 | -103.6657
-10 | -1.0374 | 0.00999 | -0.003 | -103.8438
-9.5 | -0.9827 | 0.00954 | -0.0023 | -103.0084
-9 | -0.9274 | 0.00918 | -0.0018 | -101.024
-8.5 | -0.872 | 0.00882 | -0.0013 | -98.8662
-8 | -0.8163 | 0.00851 | -0.0009 | -95.9224
-7.5 | -0.7604 | 0.00818 | -0.0005 | -92.9584
-7 | -0.7042 | 0.0079 | -0.0001 | -89.1392
-6.5 | -0.6479 | 0.00764 | 0.0002 | -84.8037
-6 | -0.5916 | 0.00733 | 0.0005 | -80.7094
-5.5 | -0.5354 | 0.00698 | 0.0009 | -76.7049
-4.5 | -0.4222 | 0.00644 | 0.0014 | -65.559
-4 | -0.3655 | 0.00615 | 0.0016 | -59.4309
-3.5 | -0.3085 | 0.00591 | 0.0018 | -52.1997
-3 | -0.2512 | 0.00579 | 0.0019 | -43.3851
-2.5 | -0.1939 | 0.00566 | 0.002 | -34.258
-2 | -0.1366 | 0.00555 | 0.002 | -24.6126
-1.5 | -0.0795 | 0.0054 | 0.0021 | -14.7222
-1 | -0.022 | 0.00533 | 0.002 | -4.1276
-0.5 | 0.0352 | 0.0052 | 0.002 | 6.7692
0 | 0.0927 | 0.00514 | 0.002 | 18.035
0.5 | 0.1494 | 0.00495 | 0.002 | 30.1818
1.5 | 0.263 | 0.00475 | 0.0018 | 55.3684
2.5 | 0.3762 | 0.00467 | 0.0017 | 80.5567
3 | 0.4329 | 0.00469 | 0.0016 | 92.3028
4 | 0.5443 | 0.00456 | 0.0018 | 119.364
4.5 | 0.5996 | 0.00459 | 0.002 | 130.6318
5 | 0.6549 | 0.0047 | 0.0022 | 139.3404
5.5 | 0.709 | 0.00494 | 0.0027 | 143.5223
6 | 0.7668 | 0.00532 | 0.0022 | 144.1353
7 | 0.8926 | 0.00591 | -0.001 | 151.0321
7.5 | 0.9536 | 0.00651 | -0.0025 | 146.4823
8 | 1.0111 | 0.00703 | -0.003 | 143.8265
8.5 | 1.0627 | 0.00763 | -0.0024 | 139.2792
9 | 1.1149 | 0.00815 | -0.0019 | 136.7975
9.5 | 1.1674 | 0.00858 | -0.0014 | 136.0606
10 | 1.2194 | 0.00906 | -0.0009 | 134.5916
10.5 | 1.271 | 0.00959 | -0.0004 | 132.5339
11 | 1.3218 | 0.01023 | 0.0001 | 129.2082
11.5 | 1.3722 | 0.01087 | 0.0007 | 126.2374
12 | 1.4215 | 0.01159 | 0.0014 | 122.6488
12.5 | 1.4703 | 0.01229 | 0.0021 | 119.6338
13 | 1.518 | 0.01304 | 0.0029 | 116.411
13.5 | 1.5639 | 0.01386 | 0.0038 | 112.8355
14 | 1.6061 | 0.01491 | 0.0052 | 107.7197
14.5 | 1.6431 | 0.01622 | 0.0072 | 101.3009
15 | 1.6752 | 0.01762 | 0.0097 | 95.0738
16 | 1.7219 | 0.02119 | 0.0147 | 81.26
16.5 | 1.7381 | 0.0243 | 0.015 | 71.5267
17 | 1.755 | 0.02766 | 0.0147 | 63.449
17.5 | 1.7495 | 0.03393 | 0.0129 | 51.562
18 | 1.7402 | 0.04107 | 0.0102 | 42.3716
18.5 | 1.7114 | 0.05097 | 0.0063 | 33.5766
19 | 1.6777 | 0.06177 | 0.0018 | 27.1604
19.5 | 1.632 | 0.07484 | -0.0038 | 21.8065
20 | 1.5476 | 0.09431 | -0.0127 | 16.4097

## 125. Re 14M Mach 0.25 (1)
BIGFOIL.COM POLAR EXPORT
MID 371
MID 371 |  |  |  | Cl Max: | 1.076 | at alpha= | 9.5 | deg
JavaFoil+Calcfoil stall+Eppler ext transition |  |  |  | L/D Max: | 122.914 | at alpha= | 7 | deg
Re: | 14000000 |  |  | Cd Min: | 0.00582 | at alpha= | 1 | deg
Mach: | 0.25 |  |  | Cl=0 at alpha= | -0.67213 | deg
|  |  |  | @ Cl=0.1, Cd= | 0.0061411
|  |  |  | @ Cl=0.4, Cd= | 0.0061193
|  |  |  | @ Cl=0.6, Cd= | 0.04966
alpha (deg) | Cl | Cd | Cm | Cl/Cd
-12 | -0.065 | 0.07281 | 0.004 | -0.898
-11.5 | -0.063 | 0.06584 | 0.004 | -0.955
-11 | -0.139 | 0.06258 | 0.004 | -2.226
-10.5 | -0.207 | 0.05889 | 0.004 | -3.516
-10 | -0.262 | 0.05325 | 0.005 | -4.919
-9.5 | -0.325 | 0.03328 | 0.006 | -9.771
-9 | -0.424 | 0.00965 | 0.007 | -43.907
-8.5 | -0.464 | 0.00901 | 0.007 | -51.54
-8 | -0.495 | 0.00867 | 0.007 | -57.137
-7.5 | -0.516 | 0.00837 | 0.007 | -61.735
-7 | -0.527 | 0.00818 | 0.007 | -64.404
-6.5 | -0.526 | 0.0079 | 0.007 | -66.558
-6 | -0.514 | 0.0077 | 0.007 | -66.785
-5.5 | -0.492 | 0.00752 | 0.006 | -65.462
-5 | -0.462 | 0.00736 | 0.006 | -62.75
-4.5 | -0.423 | 0.00717 | 0.006 | -59.044
-4 | -0.378 | 0.00702 | 0.006 | -53.874
-3.5 | -0.329 | 0.00687 | 0.006 | -47.791
-3 | -0.275 | 0.00677 | 0.006 | -40.616
-2.5 | -0.218 | 0.00665 | 0.006 | -32.832
-2 | -0.16 | 0.00656 | 0.006 | -24.346
-1.5 | -0.1 | 0.00629 | 0.005 | -15.895
-1 | -0.04 | 0.00628 | 0.005 | -6.298
-0.5 | 0.021 | 0.00616 | 0.005 | 3.447
0 | 0.082 | 0.00615 | 0.005 | 13.359
0.5 | 0.143 | 0.00612 | 0.005 | 23.362
1 | 0.204 | 0.00582 | 0.005 | 35.044
1.5 | 0.265 | 0.00594 | 0.004 | 44.57
2 | 0.325 | 0.00598 | 0.004 | 54.411
2.5 | 0.386 | 0.00611 | 0.004 | 63.177
3 | 0.446 | 0.00615 | 0.004 | 72.622
3.5 | 0.507 | 0.00618 | 0.004 | 81.916
4 | 0.567 | 0.0063 | 0.003 | 89.932
4.5 | 0.626 | 0.00673 | 0.003 | 93.088
5 | 0.686 | 0.00692 | 0.003 | 99.129
5.5 | 0.745 | 0.00702 | 0.003 | 106.144
6 | 0.804 | 0.00713 | 0.002 | 112.748
6.5 | 0.861 | 0.0072 | 0.002 | 119.545
7 | 0.915 | 0.00744 | 0.002 | 122.914
7.5 | 0.966 | 0.00788 | 0.002 | 122.715
8 | 1.011 | 0.00886 | 0.001 | 114.187
8.5 | 1.047 | 0.00945 | 0.001 | 110.871
9 | 1.074 | 0.01029 | 0.001 | 104.416
9.5 | 1.076 | 0.01034 | 0 | 104.09
10 | 1.071 | 0.01202 | 0 | 89.082
10.5 | 1.054 | 0.01334 | 0 | 78.968
11 | 1.021 | 0.01484 | 0 | 68.794
11.5 | 0.972 | 0.017 | -0.001 | 57.185
12 | 0.908 | 0.02 | -0.001 | 45.375
12.5 | 0.83 | 0.02404 | -0.001 | 34.516
13 | 0.742 | 0.02909 | -0.002 | 25.513
13.5 | 0.647 | 0.03535 | -0.002 | 18.301
14 | 0.547 | 0.0427 | -0.002 | 12.81
14.5 | 0.444 | 0.04966 | -0.002 | 8.949

## 126. Re 14M Mach 0.25 (2)
BIGFOIL.COM POLAR EXPORT
MID 371
MID 371 |  |  |  | Cl Max: | 1.6857 | at alpha= | 15.5 | deg
XFOIL ncrit=9 |  |  |  | L/D Max: | 153.152 | at alpha= | 7 | deg
Re: | 14000000 |  |  | Cd Min: | 0.19999 | at alpha= | -15.5 | deg
Mach: | 0.25 |  |  | Cl=0 at alpha= | -0.81472 | deg
|  |  |  | @ Cl=0.1, Cd= | 0.0051304
|  |  |  | @ Cl=0.4, Cd= | 0.0047053
|  |  |  | @ Cl=0.6, Cd= | 0.0046482
alpha (deg) | Cl | Cd | Cm | Cl/Cd
-15.5 | -0.7064 | 0.19999 | 0.0693 | -3.5322
-15 | -0.6877 | 0.1927 | 0.065 | -3.5688
-14.5 | -0.6688 | 0.18514 | 0.0609 | -3.6124
-13.5 | -0.8217 | 0.11384 | 0.024 | -7.218
-13 | -0.8251 | 0.10362 | 0.0177 | -7.9627
-11.5 | -0.9304 | 0.05612 | -0.0206 | -16.5788
-11 | -0.9462 | 0.0524 | -0.0182 | -18.0573
-10.5 | -1.0673 | 0.02733 | -0.0175 | -39.0523
-10 | -1.0625 | 0.01755 | -0.0138 | -60.5413
-9.5 | -1.0234 | 0.01313 | -0.0107 | -77.9436
-9 | -0.9693 | 0.01137 | -0.0086 | -85.2507
-8.5 | -0.9114 | 0.01039 | -0.0069 | -87.719
-8 | -0.8526 | 0.00966 | -0.0056 | -88.2609
-7.5 | -0.7935 | 0.00904 | -0.0044 | -87.7765
-7 | -0.7339 | 0.00858 | -0.0034 | -85.5361
-6.5 | -0.6741 | 0.00822 | -0.0025 | -82.0073
-6 | -0.6148 | 0.00781 | -0.0017 | -78.7196
-5.5 | -0.5558 | 0.00734 | -0.0009 | -75.7221
-5 | -0.4965 | 0.007 | -0.0003 | -70.9286
-4.5 | -0.4374 | 0.00664 | 0.0002 | -65.8735
-4 | -0.3783 | 0.00627 | 0.0008 | -60.3349
-3.5 | -0.319 | 0.00601 | 0.0012 | -53.0782
-2.5 | -0.1999 | 0.0057 | 0.0016 | -35.0702
-2 | -0.1405 | 0.00558 | 0.0018 | -25.1792
-1.5 | -0.0814 | 0.00541 | 0.0019 | -15.0462
-1 | -0.0219 | 0.00534 | 0.0019 | -4.1011
-0.5 | 0.0372 | 0.00521 | 0.002 | 7.1401
0 | 0.0967 | 0.00514 | 0.0019 | 18.8132
0.5 | 0.1553 | 0.00497 | 0.002 | 31.2475
1 | 0.2137 | 0.00482 | 0.002 | 44.3361
1.5 | 0.2727 | 0.00476 | 0.0019 | 57.2899
2 | 0.3313 | 0.00477 | 0.0018 | 69.4549
2.5 | 0.3897 | 0.0047 | 0.0018 | 82.9149
3 | 0.4482 | 0.00473 | 0.0018 | 94.7569
3.5 | 0.506 | 0.00464 | 0.0019 | 109.0517
4.5 | 0.621 | 0.00465 | 0.0025 | 133.5484
5 | 0.6783 | 0.00482 | 0.0028 | 140.7261
5.5 | 0.7343 | 0.0051 | 0.0035 | 143.9804
6 | 0.7965 | 0.00545 | 0.0028 | 146.1468
7 | 0.9281 | 0.00606 | 0 | 153.1518
8 | 1.0516 | 0.00734 | -0.0014 | 143.2698
8.5 | 1.1058 | 0.00803 | -0.0003 | 137.7086
9 | 1.1612 | 0.00854 | 0.0006 | 135.9719
9.5 | 1.2167 | 0.00905 | 0.0015 | 134.442
10 | 1.2714 | 0.00966 | 0.0025 | 131.6149
10.5 | 1.3254 | 0.01037 | 0.0037 | 127.811
11 | 1.3787 | 0.01115 | 0.0049 | 123.6502
11.5 | 1.4317 | 0.01192 | 0.0063 | 120.1091
12 | 1.4833 | 0.01278 | 0.0077 | 116.0642
12.5 | 1.5317 | 0.01386 | 0.0096 | 110.5123
13 | 1.5775 | 0.01503 | 0.0118 | 104.9568
13.5 | 1.618 | 0.01641 | 0.0145 | 98.5984
14 | 1.6477 | 0.01825 | 0.0182 | 90.2849
14.5 | 1.6692 | 0.02072 | 0.0209 | 80.5598
15 | 1.679 | 0.02488 | 0.0213 | 67.4839
15.5 | 1.6857 | 0.03016 | 0.0201 | 55.8919
16 | 1.6592 | 0.03984 | 0.016 | 41.6466
16.5 | 1.6284 | 0.05033 | 0.0114 | 32.3545
17 | 1.6014 | 0.06043 | 0.0072 | 26.5001
17.5 | 1.544 | 0.07492 | 0.0004 | 20.6086
18 | 1.4933 | 0.08901 | -0.0062 | 16.7768
18.5 | 1.4328 | 0.10494 | -0.0137 | 13.6535
19 | 1.3855 | 0.11901 | -0.02 | 11.6419
19.5 | 1.3335 | 0.13263 | -0.0248 | 10.0543
20 | 1.2616 | 0.15269 | -0.0359 | 8.2625

## 127. Re 14M Mach 0.50 (1)
BIGFOIL.COM POLAR EXPORT
MID 371
MID 371 |  |  |  | Cl Max: | 1.124 | at alpha= | 20 | deg
JavaFoil+Calcfoil stall+Eppler ext transition |  |  |  | L/D Max: | 115.859 | at alpha= | 6.5 | deg
Re: | 14000000 |  |  | Cd Min: | 0.00599 | at alpha= | 1 | deg
Mach: | 0.5 |  |  | Cl=0 at alpha= | -0.67647 | deg
|  |  |  | @ Cl=0.1, Cd= | 0.0063047
|  |  |  | @ Cl=0.4, Cd= | 0.0063225
|  |  |  | @ Cl=0.6, Cd= | 0.0066331
alpha (deg) | Cl | Cd | Cm | Cl/Cd
-20 | -1.041 | 0.17169 | 0.004 | -6.062
-19.5 | -1.014 | 0.16654 | 0.004 | -6.088
-19 | -0.988 | 0.16221 | 0.004 | -6.089
-18.5 | -0.965 | 0.14009 | 0.004 | -6.886
-18 | -0.938 | 0.13402 | 0.004 | -6.999
-17.5 | -0.911 | 0.12865 | 0.004 | -7.079
-17 | -0.883 | 0.12424 | 0.004 | -7.11
-16.5 | -0.857 | 0.11729 | 0.004 | -7.307
-16 | -0.832 | 0.10708 | 0.004 | -7.767
-15.5 | -0.805 | 0.10701 | 0.004 | -7.524
-15 | -0.778 | 0.10182 | 0.004 | -7.642
-14.5 | -0.752 | 0.09512 | 0.004 | -7.903
-14 | -0.727 | 0.08718 | 0.005 | -8.344
-13.5 | -0.703 | 0.07973 | 0.005 | -8.82
-13 | -0.684 | 0.06899 | 0.005 | -9.916
-12.5 | -0.642 | 0.08566 | 0.004 | -7.491
-12 | -0.617 | 0.07667 | 0.004 | -8.047
-11.5 | -0.587 | 0.07667 | 0.004 | -7.662
-11 | -0.58 | 0.05377 | 0.006 | -10.779
-10.5 | -0.535 | 0.06795 | 0.004 | -7.87
-10 | -0.513 | 0.05798 | 0.005 | -8.844
-9.5 | -0.522 | 0.03082 | 0.006 | -16.929
-9 | -0.454 | 0.05719 | 0.004 | -7.939
-8.5 | -0.432 | 0.04841 | 0.005 | -8.926
-8 | -0.402 | 0.04851 | 0.004 | -8.293
-7.5 | -0.389 | 0.03508 | 0.006 | -11.082
-7 | -0.427 | 0.0089 | 0.008 | -47.973
-6.5 | -0.393 | 0.00879 | 0.007 | -44.735
-6 | -0.36 | 0.00837 | 0.007 | -42.98
-5.5 | -0.326 | 0.00828 | 0.007 | -39.382
-5 | -0.292 | 0.00797 | 0.007 | -36.677
-4.5 | -0.259 | 0.00778 | 0.007 | -33.252
-4 | -0.347 | 0.00752 | 0.007 | -46.221
-3.5 | -0.341 | 0.00731 | 0.007 | -46.727
-3 | -0.297 | 0.00712 | 0.007 | -41.791
-2.5 | -0.24 | 0.00694 | 0.006 | -34.643
-2 | -0.178 | 0.0068 | 0.006 | -26.114
-1.5 | -0.112 | 0.00666 | 0.006 | -16.753
-1 | -0.044 | 0.00646 | 0.006 | -6.838
-0.5 | 0.024 | 0.00645 | 0.006 | 3.681
0 | 0.092 | 0.0063 | 0.006 | 14.577
0.5 | 0.16 | 0.00634 | 0.005 | 25.205
1 | 0.228 | 0.00599 | 0.005 | 38.028
1.5 | 0.296 | 0.00615 | 0.005 | 48.104
2 | 0.363 | 0.00623 | 0.005 | 58.319
2.5 | 0.431 | 0.0064 | 0.005 | 67.339
3 | 0.498 | 0.00645 | 0.004 | 77.244
3.5 | 0.565 | 0.00656 | 0.004 | 86.243
4 | 0.632 | 0.0067 | 0.004 | 94.276
4.5 | 0.698 | 0.0074 | 0.004 | 94.322
5 | 0.764 | 0.00756 | 0.003 | 101.035
5.5 | 0.829 | 0.00771 | 0.003 | 107.546
6 | 0.893 | 0.00795 | 0.003 | 112.291
6.5 | 0.954 | 0.00824 | 0.002 | 115.859
7 | 1.007 | 0.00932 | 0.002 | 108.021
7.5 | 1.036 | 0.00948 | 0.002 | 109.304
8 | 1.044 | 0.01178 | 0.001 | 88.581
8.5 | 0.979 | 0.01431 | 0.001 | 68.41
9 | 0.622 | 0.01687 | 0.001 | 36.84
9.5 | 0.646 | 0.01963 | 0 | 32.905
10 | 0.669 | 0.02293 | 0 | 29.18
10.5 | 0.668 | 0.03851 | 0 | 17.338
11 | 0.708 | 0.03402 | 0 | 20.812
11.5 | 0.736 | 0.03614 | -0.001 | 20.363
12 | 0.733 | 0.05677 | -0.001 | 12.916
12.5 | 0.779 | 0.04766 | -0.001 | 16.349
13 | 0.782 | 0.06763 | -0.002 | 11.564
13.5 | 0.808 | 0.07048 | -0.002 | 11.461
14 | 0.804 | 0.09977 | -0.002 | 8.061
14.5 | 0.845 | 0.09014 | -0.002 | 9.374
15 | 0.867 | 0.1001 | -0.002 | 8.662
15.5 | 0.878 | 0.12289 | -0.002 | 7.143
16 | 0.906 | 0.13038 | -0.003 | 6.95
16.5 | 0.937 | 0.13189 | -0.003 | 7.107
17 | 0.965 | 0.13911 | -0.003 | 6.938
17.5 | 0.987 | 0.15555 | -0.004 | 6.343
18 | 1.016 | 0.15754 | -0.004 | 6.45
18.5 | 1.045 | 0.16172 | -0.004 | 6.464
19 | 1.067 | 0.18493 | -0.004 | 5.772
19.5 | 1.096 | 0.18807 | -0.005 | 5.827
20 | 1.124 | 0.19159 | -0.005 | 5.866

## 128. Re 14M Mach 0.50 (2)
BIGFOIL.COM POLAR EXPORT
MID 371
MID 371 |  |  |  | Cl Max: | 1.3143 | at alpha= | 8.5 | deg
XFOIL ncrit=9 |  |  |  | L/D Max: | 159.342 | at alpha= | 6.5 | deg
Re: | 14000000 |  |  | Cd Min: | 0.00968 | at alpha= | 8.5 | deg
Mach: | 0.5 |  |  | Cl=0 at alpha= | -99 | deg
|  |  |  | @ Cl=0.1, Cd= | 0.00525
|  |  |  | @ Cl=0.4, Cd= | 0.0048576
|  |  |  | @ Cl=0.6, Cd= | 0.0048322
alpha (deg) | Cl | Cd | Cm | Cl/Cd
0 | 0.1153 | 0.00525 | 0.0017 | 21.9619
0.5 | 0.1828 | 0.00509 | 0.0019 | 35.9136
1 | 0.2494 | 0.00491 | 0.002 | 50.7943
1.5 | 0.3169 | 0.00486 | 0.0021 | 65.2058
2 | 0.3842 | 0.00486 | 0.0022 | 79.0535
2.5 | 0.4513 | 0.00485 | 0.0025 | 93.0515
3 | 0.5188 | 0.0049 | 0.0027 | 105.8776
3.5 | 0.5855 | 0.00483 | 0.0033 | 121.2215
4 | 0.6529 | 0.00484 | 0.004 | 134.8967
4.5 | 0.7198 | 0.00493 | 0.0051 | 146.0041
5 | 0.786 | 0.00539 | 0.0063 | 145.8256
5.5 | 0.8539 | 0.00564 | 0.0077 | 151.4007
6 | 0.936 | 0.00598 | 0.0066 | 156.5217
6.5 | 1.0166 | 0.00638 | 0.0062 | 159.3417
7 | 1.096 | 0.00717 | 0.0061 | 152.8591
7.5 | 1.1778 | 0.00794 | 0.0062 | 148.3375
8 | 1.244 | 0.00892 | 0.0095 | 139.4619
8.5 | 1.3143 | 0.00968 | 0.0129 | 135.7748

## 129. Re 16M Mach 0.00 (1)
BIGFOIL.COM POLAR EXPORT
MID 371
MID 371 |  |  |  | Cl Max: | 1.107 | at alpha= | 10 | deg
JavaFoil+Calcfoil stall+Eppler ext transition |  |  |  | L/D Max: | 124.212 | at alpha= | 7 | deg
Re: | 16000000 |  |  | Cd Min: | 0.00577 | at alpha= | 1 | deg
Mach: | 0 |  |  | Cl=0 at alpha= | -0.67797 | deg
|  |  |  | @ Cl=0.1, Cd= | 0.0060534
|  |  |  | @ Cl=0.4, Cd= | 0.0060103
|  |  |  | @ Cl=0.6, Cd= | 0.0065533
alpha (deg) | Cl | Cd | Cm | Cl/Cd
-13.5 | -0.377 | 0.07719 | 0.004 | -4.878
-13 | -0.395 | 0.07238 | 0.004 | -5.453
-12.5 | -0.413 | 0.06717 | 0.004 | -6.152
-12 | -0.438 | 0.05574 | 0.005 | -7.856
-11.5 | -0.461 | 0.04706 | 0.005 | -9.795
-11 | -0.514 | 0.02155 | 0.006 | -23.846
-10.5 | -0.574 | 0.00971 | 0.007 | -59.165
-10 | -0.589 | 0.00942 | 0.007 | -62.553
-9.5 | -0.6 | 0.00899 | 0.007 | -66.73
-9 | -0.606 | 0.00866 | 0.007 | -70.001
-8.5 | -0.608 | 0.0084 | 0.007 | -72.419
-8 | -0.605 | 0.00816 | 0.007 | -74.113
-7.5 | -0.596 | 0.00795 | 0.007 | -74.939
-7 | -0.581 | 0.00773 | 0.006 | -75.12
-6.5 | -0.56 | 0.00756 | 0.006 | -74.018
-6 | -0.532 | 0.00738 | 0.006 | -72.124
-5.5 | -0.5 | 0.00723 | 0.006 | -69.126
-5 | -0.461 | 0.00709 | 0.006 | -65.11
-4.5 | -0.418 | 0.00695 | 0.006 | -60.208
-4 | -0.371 | 0.0068 | 0.006 | -54.57
-3.5 | -0.321 | 0.00669 | 0.006 | -47.966
-3 | -0.267 | 0.0066 | 0.006 | -40.479
-2.5 | -0.212 | 0.0065 | 0.006 | -32.609
-2 | -0.155 | 0.00637 | 0.005 | -24.325
-1.5 | -0.097 | 0.00618 | 0.005 | -15.696
-1 | -0.038 | 0.00618 | 0.005 | -6.203
-0.5 | 0.021 | 0.00603 | 0.005 | 3.413
0 | 0.08 | 0.00605 | 0.005 | 13.161
0.5 | 0.139 | 0.00606 | 0.005 | 22.851
1 | 0.197 | 0.00577 | 0.004 | 34.238
1.5 | 0.256 | 0.00583 | 0.004 | 43.952
2 | 0.315 | 0.00594 | 0.004 | 53.027
2.5 | 0.374 | 0.00597 | 0.004 | 62.617
3 | 0.432 | 0.00606 | 0.004 | 71.339
3.5 | 0.491 | 0.00608 | 0.003 | 80.665
4 | 0.549 | 0.00614 | 0.003 | 89.39
4.5 | 0.607 | 0.00661 | 0.003 | 91.765
5 | 0.665 | 0.00677 | 0.003 | 98.112
5.5 | 0.722 | 0.00691 | 0.003 | 104.5
6 | 0.779 | 0.00694 | 0.002 | 112.229
6.5 | 0.835 | 0.00702 | 0.002 | 118.871
7 | 0.888 | 0.00715 | 0.002 | 124.212
7.5 | 0.94 | 0.00775 | 0.002 | 121.272
8 | 0.986 | 0.00851 | 0.001 | 115.868
8.5 | 1.026 | 0.00866 | 0.001 | 118.506
9 | 1.06 | 0.00912 | 0.001 | 116.271
9.5 | 1.087 | 0.00986 | 0 | 110.332
10 | 1.107 | 0.01055 | 0 | 104.968
10.5 | 1.103 | 0.00994 | 0 | 110.963
11 | 1.098 | 0.01222 | 0 | 89.808
11.5 | 1.086 | 0.01337 | -0.001 | 81.245
12 | 1.067 | 0.01474 | -0.001 | 72.348
12.5 | 1.039 | 0.0167 | -0.001 | 62.207
13 | 1.005 | 0.01889 | -0.002 | 53.179
13.5 | 0.963 | 0.02235 | -0.002 | 43.084
14 | 0.918 | 0.02636 | -0.002 | 34.829
14.5 | 0.872 | 0.03094 | -0.002 | 28.172
15 | 0.821 | 0.03774 | -0.003 | 21.756

## 130. Re 16M Mach 0.00 (2)
BIGFOIL.COM POLAR EXPORT
MID 371
MID 371 |  |  |  | Cl Max: | 1.7958 | at alpha= | 18 | deg
XFOIL ncrit=9 |  |  |  | L/D Max: | 151.031 | at alpha= | 6.5 | deg
Re: | 16000000 |  |  | Cd Min: | 0.06992 | at alpha= | 20 | deg
Mach: | 0 |  |  | Cl=0 at alpha= | -0.80316 | deg
|  |  |  | @ Cl=0.1, Cd= | 0.0050368
|  |  |  | @ Cl=0.4, Cd= | 0.0046885
|  |  |  | @ Cl=0.6, Cd= | 0.0047023
alpha (deg) | Cl | Cd | Cm | Cl/Cd
-19 | -1.6021 | 0.04391 | -0.0329 | -36.486
-18.5 | -1.6671 | 0.03305 | -0.0354 | -50.4418
-18 | -1.695 | 0.0291 | -0.029 | -58.2474
-17.5 | -1.6957 | 0.02658 | -0.0226 | -63.7961
-17 | -1.6727 | 0.02432 | -0.0194 | -68.7788
-16.5 | -1.6425 | 0.0223 | -0.0168 | -73.6547
-16 | -1.6064 | 0.02057 | -0.0147 | -78.0943
-15.5 | -1.5668 | 0.01903 | -0.0129 | -82.3332
-15 | -1.5249 | 0.0176 | -0.0113 | -86.642
-14.5 | -1.4804 | 0.01634 | -0.0099 | -90.5998
-13 | -1.3396 | 0.01338 | -0.006 | -100.1196
-12.5 | -1.2925 | 0.01212 | -0.0047 | -106.6419
-12 | -1.2415 | 0.01143 | -0.0039 | -108.6177
-11.5 | -1.1896 | 0.01082 | -0.0032 | -109.9445
-11 | -1.137 | 0.01029 | -0.0025 | -110.4956
-10.5 | -1.0835 | 0.00987 | -0.002 | -109.7771
-10 | -1.03 | 0.00941 | -0.0014 | -109.458
-9.5 | -0.9759 | 0.00901 | -0.001 | -108.313
-9 | -0.9213 | 0.00868 | -0.0006 | -106.1406
-8.5 | -0.8665 | 0.00835 | -0.0002 | -103.7725
-8 | -0.8114 | 0.00805 | 0.0001 | -100.795
-7.5 | -0.7561 | 0.00775 | 0.0004 | -97.5613
-7 | -0.7005 | 0.00749 | 0.0007 | -93.5247
-6.5 | -0.6446 | 0.00726 | 0.0009 | -88.7879
-6 | -0.5888 | 0.00699 | 0.0011 | -84.2346
-5.5 | -0.5329 | 0.00669 | 0.0014 | -79.6562
-3.5 | -0.3071 | 0.0058 | 0.002 | -52.9483
-2.5 | -0.1933 | 0.00558 | 0.0021 | -34.6416
-2 | -0.1363 | 0.00546 | 0.0021 | -24.9634
-1.5 | -0.0796 | 0.00531 | 0.0022 | -14.9906
-1 | -0.0224 | 0.00525 | 0.0021 | -4.2667
-0.5 | 0.0345 | 0.00511 | 0.0021 | 6.7515
0 | 0.0917 | 0.00505 | 0.002 | 18.1584
0.5 | 0.1483 | 0.00496 | 0.002 | 29.8992
1 | 0.2047 | 0.00478 | 0.0019 | 42.8243
1.5 | 0.2613 | 0.00476 | 0.0018 | 54.895
2 | 0.3179 | 0.00477 | 0.0017 | 66.6457
2.5 | 0.3741 | 0.0047 | 0.0017 | 79.5957
3.5 | 0.4865 | 0.00465 | 0.0015 | 104.6237
4 | 0.542 | 0.00458 | 0.0016 | 118.3406
4.5 | 0.5975 | 0.0047 | 0.0016 | 127.1277
5 | 0.6525 | 0.00475 | 0.0017 | 137.3684
5.5 | 0.7066 | 0.00499 | 0.002 | 141.6032
6 | 0.76 | 0.00525 | 0.0024 | 144.7619
6.5 | 0.8201 | 0.00543 | 0.0014 | 151.0313
7.5 | 0.9423 | 0.00636 | -0.0016 | 148.1604
8 | 1.0039 | 0.00684 | -0.0033 | 146.769
8.5 | 1.0558 | 0.00744 | -0.0028 | 141.9086
9 | 1.1077 | 0.00791 | -0.0024 | 140.0379
9.5 | 1.1598 | 0.00831 | -0.002 | 139.5668
10 | 1.2113 | 0.00877 | -0.0016 | 138.1186
10.5 | 1.2625 | 0.00927 | -0.0012 | 136.192
11 | 1.313 | 0.00985 | -0.0008 | 133.2995
11.5 | 1.3632 | 0.01044 | -0.0003 | 130.5747
12 | 1.4123 | 0.01111 | 0.0001 | 127.1197
13 | 1.5088 | 0.01244 | 0.0013 | 121.2862
13.5 | 1.5553 | 0.01318 | 0.002 | 118.0046
14 | 1.5993 | 0.01405 | 0.0029 | 113.8292
14.5 | 1.6408 | 0.01502 | 0.0042 | 109.241
15 | 1.676 | 0.01633 | 0.0061 | 102.6332
16 | 1.7332 | 0.01873 | 0.0119 | 92.536
16.5 | 1.7591 | 0.02071 | 0.0128 | 84.9396
17 | 1.7813 | 0.02309 | 0.0132 | 77.146
17.5 | 1.7909 | 0.02688 | 0.0131 | 66.6257
18 | 1.7958 | 0.03163 | 0.0121 | 56.7752
18.5 | 1.789 | 0.03817 | 0.0099 | 46.8693
19 | 1.774 | 0.04598 | 0.007 | 38.582
19.5 | 1.7455 | 0.05574 | 0.0033 | 31.315
20 | 1.6897 | 0.06992 | -0.0028 | 24.1662

## 131. Re 16M Mach 0.10 (1)
BIGFOIL.COM POLAR EXPORT
MID 371
MID 371 |  |  |  | Cl Max: | 1.106 | at alpha= | 10 | deg
JavaFoil+Calcfoil stall+Eppler ext transition |  |  |  | L/D Max: | 124.464 | at alpha= | 7 | deg
Re: | 16000000 |  |  | Cd Min: | 0.00577 | at alpha= | 1 | deg
Mach: | 0.1 |  |  | Cl=0 at alpha= | -0.675 | deg
|  |  |  | @ Cl=0.1, Cd= | 0.0060534
|  |  |  | @ Cl=0.4, Cd= | 0.0060125
|  |  |  | @ Cl=0.6, Cd= | 0.0065472
alpha (deg) | Cl | Cd | Cm | Cl/Cd
-13 | -0.354 | 0.07372 | 0.004 | -4.803
-12.5 | -0.375 | 0.06893 | 0.004 | -5.436
-12 | -0.396 | 0.06372 | 0.004 | -6.212
-11.5 | -0.419 | 0.05606 | 0.005 | -7.481
-11 | -0.454 | 0.03894 | 0.005 | -11.67
-10.5 | -0.534 | 0.0115 | 0.007 | -46.439
-10 | -0.563 | 0.00963 | 0.007 | -58.471
-9.5 | -0.578 | 0.00908 | 0.007 | -63.573
-9 | -0.588 | 0.00873 | 0.007 | -67.329
-8.5 | -0.593 | 0.00846 | 0.007 | -70.149
-8 | -0.594 | 0.00821 | 0.007 | -72.323
-7.5 | -0.588 | 0.008 | 0.007 | -73.449
-7 | -0.575 | 0.00778 | 0.007 | -73.967
-6.5 | -0.556 | 0.0076 | 0.006 | -73.177
-6 | -0.531 | 0.00742 | 0.006 | -71.542
-5.5 | -0.499 | 0.00725 | 0.006 | -68.853
-5 | -0.462 | 0.00711 | 0.006 | -64.982
-4.5 | -0.419 | 0.00696 | 0.006 | -60.219
-4 | -0.372 | 0.00682 | 0.006 | -54.615
-3.5 | -0.322 | 0.0067 | 0.006 | -48.075
-3 | -0.269 | 0.0066 | 0.006 | -40.67
-2.5 | -0.213 | 0.00651 | 0.006 | -32.685
-2 | -0.156 | 0.00642 | 0.005 | -24.263
-1.5 | -0.097 | 0.00619 | 0.005 | -15.748
-1 | -0.039 | 0.00618 | 0.005 | -6.23
-0.5 | 0.021 | 0.00603 | 0.005 | 3.428
0 | 0.08 | 0.00605 | 0.005 | 13.224
0.5 | 0.139 | 0.00606 | 0.005 | 22.967
1 | 0.198 | 0.00577 | 0.005 | 34.382
1.5 | 0.258 | 0.00583 | 0.004 | 44.153
2 | 0.317 | 0.00594 | 0.004 | 53.288
2.5 | 0.376 | 0.00598 | 0.004 | 62.841
3 | 0.435 | 0.00606 | 0.004 | 71.657
3.5 | 0.493 | 0.00609 | 0.003 | 81.027
4 | 0.552 | 0.00615 | 0.003 | 89.694
4.5 | 0.61 | 0.00663 | 0.003 | 91.969
5 | 0.668 | 0.00679 | 0.003 | 98.364
5.5 | 0.726 | 0.00692 | 0.003 | 104.86
6 | 0.783 | 0.00696 | 0.002 | 112.521
6.5 | 0.839 | 0.00707 | 0.002 | 118.614
7 | 0.892 | 0.00717 | 0.002 | 124.464
7.5 | 0.944 | 0.00782 | 0.002 | 120.702
8 | 0.99 | 0.00855 | 0.001 | 115.769
8.5 | 1.03 | 0.00875 | 0.001 | 117.706
9 | 1.063 | 0.00922 | 0.001 | 115.244
9.5 | 1.089 | 0.01 | 0 | 108.835
10 | 1.106 | 0.01072 | 0 | 103.252
10.5 | 1.097 | 0.01137 | 0 | 96.494
11 | 1.09 | 0.01252 | 0 | 87.045
11.5 | 1.075 | 0.01374 | -0.001 | 78.218
12 | 1.05 | 0.01524 | -0.001 | 68.911
12.5 | 1.017 | 0.01737 | -0.001 | 58.548
13 | 0.977 | 0.01981 | -0.002 | 49.332
13.5 | 0.93 | 0.02373 | -0.002 | 39.178
14 | 0.88 | 0.02801 | -0.002 | 31.404
14.5 | 0.827 | 0.03314 | -0.002 | 24.969
15 | 0.772 | 0.04038 | -0.003 | 19.128

## 132. Re 16M Mach 0.10 (2)
BIGFOIL.COM POLAR EXPORT
MID 371
MID 371 |  |  |  | Cl Max: | 1.7762 | at alpha= | 17.5 | deg
XFOIL ncrit=9 |  |  |  | L/D Max: | 151.541 | at alpha= | 6.5 | deg
Re: | 16000000 |  |  | Cd Min: | 0.08519 | at alpha= | 20 | deg
Mach: | 0.1 |  |  | Cl=0 at alpha= | -0.80454 | deg
|  |  |  | @ Cl=0.1, Cd= | 0.0050467
|  |  |  | @ Cl=0.4, Cd= | 0.0046917
|  |  |  | @ Cl=0.6, Cd= | 0.004707
alpha (deg) | Cl | Cd | Cm | Cl/Cd
-13 | -1.3498 | 0.01478 | -0.0092 | -91.3261
-12.5 | -1.3013 | 0.0136 | -0.0077 | -95.6838
-12 | -1.2507 | 0.01263 | -0.0065 | -99.0261
-11.5 | -1.2012 | 0.01132 | -0.0051 | -106.1131
-11 | -1.1482 | 0.01064 | -0.0042 | -107.9135
-10.5 | -1.0941 | 0.01014 | -0.0034 | -107.8994
-10 | -1.0397 | 0.00963 | -0.0027 | -107.9647
-9.5 | -0.9848 | 0.00919 | -0.0021 | -107.16
-9 | -0.9295 | 0.00883 | -0.0015 | -105.2661
-8.5 | -0.8739 | 0.00848 | -0.001 | -103.0542
-8 | -0.8181 | 0.00816 | -0.0006 | -100.2574
-7.5 | -0.7621 | 0.00785 | -0.0002 | -97.0828
-7 | -0.7058 | 0.00757 | 0.0002 | -93.2365
-6.5 | -0.6494 | 0.00733 | 0.0005 | -88.5948
-6 | -0.593 | 0.00705 | 0.0008 | -84.1135
-5.5 | -0.5366 | 0.00674 | 0.0011 | -79.6142
-5 | -0.4798 | 0.00651 | 0.0013 | -73.702
-3.5 | -0.309 | 0.00582 | 0.0019 | -53.0928
-3 | -0.2517 | 0.00569 | 0.002 | -44.2355
-2.5 | -0.1944 | 0.00558 | 0.002 | -34.8387
-2 | -0.137 | 0.00547 | 0.0021 | -25.0457
-1.5 | -0.0799 | 0.00531 | 0.0021 | -15.0471
-1 | -0.0224 | 0.00525 | 0.0021 | -4.2667
-0.5 | 0.0349 | 0.00511 | 0.0021 | 6.8297
0 | 0.0924 | 0.00506 | 0.002 | 18.2609
0.5 | 0.1494 | 0.00496 | 0.002 | 30.121
1 | 0.2061 | 0.00478 | 0.0019 | 43.1172
1.5 | 0.2631 | 0.00476 | 0.0019 | 55.2731
2 | 0.32 | 0.00477 | 0.0017 | 67.086
2.5 | 0.3765 | 0.0047 | 0.0017 | 80.1064
3.5 | 0.4896 | 0.00466 | 0.0016 | 105.0644
4 | 0.5455 | 0.00459 | 0.0016 | 118.8453
4.5 | 0.6014 | 0.00471 | 0.0016 | 127.6858
5 | 0.6567 | 0.00475 | 0.0018 | 138.2526
5.5 | 0.7113 | 0.005 | 0.0021 | 142.26
6 | 0.7651 | 0.00527 | 0.0026 | 145.1803
6.5 | 0.8259 | 0.00545 | 0.0015 | 151.5413
7.5 | 0.9491 | 0.00641 | -0.0014 | 148.0655
8 | 1.0115 | 0.00689 | -0.0031 | 146.807
8.5 | 1.0634 | 0.00752 | -0.0025 | 141.4096
9 | 1.1159 | 0.00798 | -0.002 | 139.8371
9.5 | 1.1686 | 0.00839 | -0.0015 | 139.2849
10 | 1.2206 | 0.00889 | -0.001 | 137.3003
10.5 | 1.2724 | 0.00938 | -0.0005 | 135.6503
11 | 1.3233 | 0.00999 | 0 | 132.4625
11.5 | 1.3737 | 0.01064 | 0.0006 | 129.1071
12 | 1.4234 | 0.01132 | 0.0012 | 125.742
12.5 | 1.4728 | 0.01198 | 0.0018 | 122.9382
13 | 1.5208 | 0.0127 | 0.0026 | 119.748
13.5 | 1.567 | 0.01353 | 0.0035 | 115.8167
14.5 | 1.648 | 0.01581 | 0.0067 | 104.2378
15 | 1.6842 | 0.01698 | 0.0088 | 99.1873
15.5 | 1.7167 | 0.01816 | 0.0112 | 94.5319
16 | 1.7366 | 0.02002 | 0.0142 | 86.7433
16.5 | 1.7576 | 0.02268 | 0.0146 | 77.4956
17 | 1.7753 | 0.02572 | 0.0148 | 69.0241
17.5 | 1.7762 | 0.03097 | 0.0137 | 57.3523
18 | 1.7718 | 0.03731 | 0.0116 | 47.4886
18.5 | 1.7515 | 0.04594 | 0.0083 | 38.1258
19 | 1.7231 | 0.05578 | 0.0044 | 30.891
19.5 | 1.6811 | 0.06796 | -0.0008 | 24.7366
20 | 1.6087 | 0.08519 | -0.0085 | 18.8837

## 133. Re 16M Mach 0.25 (1)
BIGFOIL.COM POLAR EXPORT
MID 371
MID 371 |  |  |  | Cl Max: | 1.09 | at alpha= | 9.5 | deg
JavaFoil+Calcfoil stall+Eppler ext transition |  |  |  | L/D Max: | 118.884 | at alpha= | 7.5 | deg
Re: | 16000000 |  |  | Cd Min: | 0.00582 | at alpha= | 1 | deg
Mach: | 0.25 |  |  | Cl=0 at alpha= | -0.67213 | deg
|  |  |  | @ Cl=0.1, Cd= | 0.006103
|  |  |  | @ Cl=0.4, Cd= | 0.006047
|  |  |  | @ Cl=0.6, Cd= | 0.04891
alpha (deg) | Cl | Cd | Cm | Cl/Cd
-12 | -0.066 | 0.07149 | 0.004 | -0.917
-11.5 | -0.063 | 0.06659 | 0.004 | -0.943
-11 | -0.14 | 0.06165 | 0.004 | -2.264
-10.5 | -0.208 | 0.05776 | 0.004 | -3.592
-10 | -0.262 | 0.0533 | 0.005 | -4.913
-9.5 | -0.349 | 0.01692 | 0.006 | -20.617
-9 | -0.424 | 0.00935 | 0.007 | -45.302
-8.5 | -0.464 | 0.00885 | 0.007 | -52.478
-8 | -0.495 | 0.00853 | 0.007 | -58.081
-7.5 | -0.516 | 0.00825 | 0.007 | -62.568
-7 | -0.527 | 0.00805 | 0.007 | -65.399
-6.5 | -0.526 | 0.00779 | 0.007 | -67.492
-6 | -0.514 | 0.00758 | 0.007 | -67.768
-5.5 | -0.492 | 0.0074 | 0.006 | -66.532
-5 | -0.462 | 0.00724 | 0.006 | -63.744
-4.5 | -0.423 | 0.00708 | 0.006 | -59.811
-4 | -0.378 | 0.00691 | 0.006 | -54.725
-3.5 | -0.329 | 0.00677 | 0.006 | -48.534
-3 | -0.275 | 0.00667 | 0.006 | -41.202
-2.5 | -0.218 | 0.00655 | 0.006 | -33.323
-2 | -0.16 | 0.00645 | 0.006 | -24.773
-1.5 | -0.1 | 0.00622 | 0.005 | -16.075
-1 | -0.04 | 0.00621 | 0.005 | -6.374
-0.5 | 0.021 | 0.00607 | 0.005 | 3.498
0 | 0.082 | 0.0061 | 0.005 | 13.475
0.5 | 0.143 | 0.00611 | 0.005 | 23.422
1 | 0.204 | 0.00582 | 0.005 | 35.032
1.5 | 0.265 | 0.00589 | 0.004 | 44.932
2 | 0.325 | 0.00601 | 0.004 | 54.176
2.5 | 0.386 | 0.00604 | 0.004 | 63.88
3 | 0.446 | 0.00607 | 0.004 | 73.526
3.5 | 0.507 | 0.00616 | 0.004 | 82.277
4 | 0.567 | 0.00623 | 0.003 | 90.952
4.5 | 0.626 | 0.00679 | 0.003 | 92.301
5 | 0.686 | 0.0069 | 0.003 | 99.389
5.5 | 0.745 | 0.00701 | 0.003 | 106.242
6 | 0.804 | 0.00713 | 0.002 | 112.792
6.5 | 0.861 | 0.00725 | 0.002 | 118.697
7 | 0.915 | 0.00781 | 0.002 | 117.103
7.5 | 0.966 | 0.00813 | 0.002 | 118.884
8 | 1.011 | 0.00893 | 0.001 | 113.29
8.5 | 1.047 | 0.0092 | 0.001 | 113.853
9 | 1.074 | 0.01 | 0.001 | 107.413
9.5 | 1.09 | 0.01098 | 0 | 99.279
10 | 1.073 | 0.01167 | 0 | 91.959
10.5 | 1.055 | 0.01297 | 0 | 81.378
11 | 1.023 | 0.01443 | 0 | 70.882
11.5 | 0.975 | 0.01639 | -0.001 | 59.449
12 | 0.91 | 0.01912 | -0.001 | 47.608
12.5 | 0.833 | 0.02288 | -0.001 | 36.403
13 | 0.745 | 0.0275 | -0.002 | 27.105
13.5 | 0.65 | 0.03333 | -0.002 | 19.505
14 | 0.549 | 0.04081 | -0.002 | 13.452
14.5 | 0.445 | 0.04891 | -0.002 | 9.096

## 134. Re 16M Mach 0.25 (2)
BIGFOIL.COM POLAR EXPORT
MID 371
MID 371 |  |  |  | Cl Max: | 1.7018 | at alpha= | 15.5 | deg
XFOIL ncrit=9 |  |  |  | L/D Max: | 154.388 | at alpha= | 6.5 | deg
Re: | 16000000 |  |  | Cd Min: | 0.17743 | at alpha= | -14 | deg
Mach: | 0.25 |  |  | Cl=0 at alpha= | -0.81197 | deg
|  |  |  | @ Cl=0.1, Cd= | 0.0050739
|  |  |  | @ Cl=0.4, Cd= | 0.0047251
|  |  |  | @ Cl=0.6, Cd= | 0.0047005
alpha (deg) | Cl | Cd | Cm | Cl/Cd
-14 | -0.6532 | 0.17743 | 0.057 | -3.6815
-13.5 | -0.8396 | 0.10995 | 0.0211 | -7.6362
-13 | -0.7819 | 0.11266 | 0.024 | -6.9404
-12.5 | -0.9461 | 0.07227 | -0.006 | -13.0912
-12 | -0.8261 | 0.08592 | 0.0067 | -9.6148
-11.5 | -0.8902 | 0.06531 | -0.0094 | -13.6304
-11 | -0.902 | 0.05594 | -0.0187 | -16.1244
-10.5 | -1.0716 | 0.02666 | -0.0174 | -40.195
-10 | -1.0692 | 0.01643 | -0.0134 | -65.0761
-9.5 | -1.0289 | 0.01215 | -0.0102 | -84.6831
-9 | -0.9733 | 0.01065 | -0.0082 | -91.3897
-8.5 | -0.9145 | 0.00984 | -0.0066 | -92.937
-8 | -0.8551 | 0.0092 | -0.0053 | -92.9457
-7.5 | -0.7956 | 0.00865 | -0.0041 | -91.9769
-7 | -0.7359 | 0.0082 | -0.0031 | -89.7439
-6.5 | -0.6759 | 0.00786 | -0.0023 | -85.9924
-6 | -0.6164 | 0.00749 | -0.0015 | -82.2964
-5.5 | -0.5571 | 0.00707 | -0.0007 | -78.7977
-5 | -0.4976 | 0.00676 | -0.0001 | -73.6095
-4.5 | -0.4383 | 0.00644 | 0.0004 | -68.059
-4 | -0.379 | 0.00616 | 0.0009 | -61.526
-3.5 | -0.3195 | 0.00592 | 0.0012 | -53.9696
-3 | -0.26 | 0.00573 | 0.0015 | -45.3752
-2.5 | -0.2004 | 0.00561 | 0.0017 | -35.7219
-2 | -0.1409 | 0.0055 | 0.0018 | -25.6182
-1.5 | -0.0818 | 0.00534 | 0.002 | -15.3184
-1 | -0.0223 | 0.00526 | 0.002 | -4.2395
-0.5 | 0.037 | 0.00514 | 0.002 | 7.1984
0 | 0.0964 | 0.00508 | 0.002 | 18.9764
0.5 | 0.1553 | 0.00498 | 0.002 | 31.1847
1 | 0.2138 | 0.00479 | 0.002 | 44.6347
1.5 | 0.2728 | 0.00476 | 0.0019 | 57.3109
2 | 0.3314 | 0.00479 | 0.0018 | 69.1858
2.5 | 0.39 | 0.00472 | 0.0018 | 82.6271
3 | 0.4489 | 0.00475 | 0.0017 | 94.5053
3.5 | 0.507 | 0.0047 | 0.0018 | 107.8723
4 | 0.565 | 0.00464 | 0.0019 | 121.7672
4.5 | 0.6229 | 0.00474 | 0.0021 | 131.4135
5 | 0.6803 | 0.00482 | 0.0024 | 141.1411
5.5 | 0.737 | 0.00511 | 0.0029 | 144.227
6 | 0.7933 | 0.00537 | 0.0035 | 147.7281
6.5 | 0.8584 | 0.00556 | 0.0023 | 154.3885
7.5 | 0.9876 | 0.00662 | -0.0002 | 149.1843
8 | 1.0524 | 0.00724 | -0.0015 | 145.3591
8.5 | 1.1068 | 0.00787 | -0.0005 | 140.6353
9 | 1.1626 | 0.00834 | 0.0004 | 139.4005
9.5 | 1.218 | 0.00887 | 0.0014 | 137.3168
10 | 1.2729 | 0.00947 | 0.0024 | 134.4139
10.5 | 1.3271 | 0.01015 | 0.0035 | 130.7488
11 | 1.3808 | 0.01088 | 0.0048 | 126.9118
11.5 | 1.4343 | 0.01161 | 0.006 | 123.5401
12 | 1.4863 | 0.01245 | 0.0075 | 119.3815
12.5 | 1.535 | 0.01354 | 0.0093 | 113.3678
13 | 1.5816 | 0.01468 | 0.0115 | 107.7384
13.5 | 1.6233 | 0.01602 | 0.0141 | 101.3296
14 | 1.6539 | 0.01788 | 0.0177 | 92.5
14.5 | 1.6796 | 0.0201 | 0.0204 | 83.5622
15 | 1.6917 | 0.02389 | 0.0213 | 70.8121
15.5 | 1.7018 | 0.02861 | 0.0206 | 59.4827
16 | 1.6768 | 0.03792 | 0.0168 | 44.2194
16.5 | 1.6473 | 0.04822 | 0.0123 | 34.1622
17 | 1.6255 | 0.05768 | 0.0084 | 28.1813
17.5 | 1.5649 | 0.07238 | 0.0016 | 21.6206
18 | 1.5099 | 0.08701 | -0.0053 | 17.3532
18.5 | 1.4436 | 0.10379 | -0.0134 | 13.9089
19 | 1.3968 | 0.11793 | -0.0199 | 11.8443
19.5 | 1.3441 | 0.13253 | -0.0261 | 10.1419
20 | 1.2617 | 0.15265 | -0.0358 | 8.2653

## 135. Re 16M Mach 0.50 (1)
BIGFOIL.COM POLAR EXPORT
MID 371
MID 371 |  |  |  | Cl Max: | 1.123 | at alpha= | 20 | deg
JavaFoil+Calcfoil stall+Eppler ext transition |  |  |  | L/D Max: | 117.248 | at alpha= | 6.5 | deg
Re: | 16000000 |  |  | Cd Min: | 0.00602 | at alpha= | 1 | deg
Mach: | 0.5 |  |  | Cl=0 at alpha= | -0.67647 | deg
|  |  |  | @ Cl=0.1, Cd= | 0.0062735
|  |  |  | @ Cl=0.4, Cd= | 0.0062963
|  |  |  | @ Cl=0.6, Cd= | 0.0067703
alpha (deg) | Cl | Cd | Cm | Cl/Cd
-20 | -1.04 | 0.18149 | 0.004 | -5.732
-19.5 | -1.014 | 0.17473 | 0.004 | -5.8
-19 | -0.988 | 0.17238 | 0.004 | -5.729
-18.5 | -0.964 | 0.14734 | 0.004 | -6.539
-18 | -0.936 | 0.14289 | 0.004 | -6.553
-17.5 | -0.91 | 0.1375 | 0.004 | -6.615
-17 | -0.882 | 0.13344 | 0.004 | -6.612
-16.5 | -0.856 | 0.12544 | 0.004 | -6.823
-16 | -0.83 | 0.11451 | 0.004 | -7.251
-15.5 | -0.806 | 0.10629 | 0.004 | -7.58
-15 | -0.779 | 0.10027 | 0.004 | -7.767
-14.5 | -0.753 | 0.0939 | 0.005 | -8.016
-14 | -0.729 | 0.08546 | 0.005 | -8.526
-13.5 | -0.705 | 0.07761 | 0.005 | -9.087
-13 | -0.698 | 0.05899 | 0.006 | -11.831
-12.5 | -0.642 | 0.0851 | 0.004 | -7.545
-12 | -0.618 | 0.07541 | 0.004 | -8.189
-11.5 | -0.588 | 0.07591 | 0.004 | -7.742
-11 | -0.59 | 0.04666 | 0.006 | -12.643
-10.5 | -0.535 | 0.06709 | 0.004 | -7.977
-10 | -0.514 | 0.05701 | 0.005 | -9.01
-9.5 | -0.553 | 0.01772 | 0.007 | -31.218
-9 | -0.454 | 0.05641 | 0.004 | -8.057
-8.5 | -0.433 | 0.04734 | 0.005 | -9.15
-8 | -0.403 | 0.0477 | 0.005 | -8.448
-7.5 | -0.428 | 0.01556 | 0.007 | -27.486
-7 | -0.427 | 0.00873 | 0.008 | -48.92
-6.5 | -0.393 | 0.00864 | 0.007 | -45.513
-6 | -0.36 | 0.00824 | 0.007 | -43.655
-5.5 | -0.326 | 0.00813 | 0.007 | -40.105
-5 | -0.292 | 0.00785 | 0.007 | -37.255
-4.5 | -0.259 | 0.00767 | 0.007 | -33.746
-4 | -0.347 | 0.00739 | 0.007 | -47.018
-3.5 | -0.341 | 0.00722 | 0.007 | -47.306
-3 | -0.297 | 0.00701 | 0.007 | -42.459
-2.5 | -0.24 | 0.00683 | 0.006 | -35.212
-2 | -0.178 | 0.00671 | 0.006 | -26.465
-1.5 | -0.112 | 0.00657 | 0.006 | -16.985
-1 | -0.044 | 0.00638 | 0.006 | -6.924
-0.5 | 0.024 | 0.00634 | 0.006 | 3.744
0 | 0.092 | 0.00627 | 0.006 | 14.658
0.5 | 0.16 | 0.0063 | 0.005 | 25.392
1 | 0.228 | 0.00602 | 0.005 | 37.874
1.5 | 0.296 | 0.00612 | 0.005 | 48.323
2 | 0.363 | 0.00628 | 0.005 | 57.851
2.5 | 0.431 | 0.00631 | 0.005 | 68.279
3 | 0.498 | 0.00637 | 0.004 | 78.273
3.5 | 0.565 | 0.00653 | 0.004 | 86.604
4 | 0.632 | 0.00699 | 0.004 | 90.382
4.5 | 0.698 | 0.00735 | 0.004 | 94.956
5 | 0.764 | 0.00758 | 0.003 | 100.834
5.5 | 0.829 | 0.00774 | 0.003 | 107.051
6 | 0.893 | 0.00791 | 0.003 | 112.885
6.5 | 0.954 | 0.00814 | 0.002 | 117.248
7 | 1.007 | 0.00925 | 0.002 | 108.877
7.5 | 1.04 | 0.01002 | 0.002 | 103.836
8 | 1.046 | 0.01148 | 0.001 | 91.069
8.5 | 0.981 | 0.01387 | 0.001 | 70.708
9 | 0.623 | 0.01633 | 0.001 | 38.15
9.5 | 0.648 | 0.01885 | 0 | 34.357
10 | 0.671 | 0.02203 | 0 | 30.458
10.5 | 0.671 | 0.03675 | 0 | 18.249
11 | 0.71 | 0.03289 | 0 | 21.592
11.5 | 0.739 | 0.03457 | -0.001 | 21.363
12 | 0.737 | 0.05402 | -0.001 | 13.642
12.5 | 0.782 | 0.046 | -0.001 | 16.991
13 | 0.786 | 0.06469 | -0.002 | 12.143
13.5 | 0.813 | 0.0664 | -0.002 | 12.246
14 | 0.806 | 0.09741 | -0.002 | 8.279
14.5 | 0.828 | 0.10808 | -0.002 | 7.66
15 | 0.857 | 0.11348 | -0.002 | 7.549
15.5 | 0.877 | 0.12992 | -0.002 | 6.752
16 | 0.905 | 0.13634 | -0.003 | 6.639
16.5 | 0.935 | 0.14026 | -0.003 | 6.665
17 | 0.963 | 0.14653 | -0.003 | 6.573
17.5 | 0.986 | 0.16144 | -0.003 | 6.109
18 | 1.015 | 0.16403 | -0.004 | 6.19
18.5 | 1.044 | 0.16864 | -0.004 | 6.193
19 | 1.067 | 0.18973 | -0.004 | 5.626
19.5 | 1.096 | 0.19273 | -0.005 | 5.685
20 | 1.123 | 0.19716 | -0.005 | 5.698

## 136. Re 16M Mach 0.50 (2)
BIGFOIL.COM POLAR EXPORT
MID 371
MID 371 |  |  |  | Cl Max: | 1.3858 | at alpha= | 9 | deg
XFOIL ncrit=9 |  |  |  | L/D Max: | 162.131 | at alpha= | 6.5 | deg
Re: | 16000000 |  |  | Cd Min: | 0.01063 | at alpha= | 9 | deg
Mach: | 0.5 |  |  | Cl=0 at alpha= | -99 | deg
|  |  |  | @ Cl=0.1, Cd= | 0.00515
|  |  |  | @ Cl=0.4, Cd= | 0.0048623
|  |  |  | @ Cl=0.6, Cd= | 0.0048719
alpha (deg) | Cl | Cd | Cm | Cl/Cd
0 | 0.115 | 0.00515 | 0.0018 | 22.3301
0.5 | 0.1831 | 0.00511 | 0.0018 | 35.8317
1 | 0.2494 | 0.00489 | 0.0021 | 51.002
1.5 | 0.3171 | 0.00483 | 0.0021 | 65.6522
2 | 0.3844 | 0.00486 | 0.0022 | 79.0947
2.5 | 0.4516 | 0.00487 | 0.0024 | 92.731
3 | 0.5197 | 0.0049 | 0.0027 | 106.0612
3.5 | 0.587 | 0.00487 | 0.0031 | 120.5339
4 | 0.6547 | 0.00488 | 0.0037 | 134.1598
4.5 | 0.7222 | 0.00502 | 0.0046 | 143.8645
5 | 0.7885 | 0.00539 | 0.0058 | 146.2894
5.5 | 0.8568 | 0.00559 | 0.0072 | 153.2737
6 | 0.9283 | 0.00582 | 0.0083 | 159.5017
6.5 | 1.0117 | 0.00624 | 0.0073 | 162.1314
7 | 1.0912 | 0.00704 | 0.0071 | 155
8 | 1.246 | 0.00873 | 0.0093 | 142.7262
8.5 | 1.3169 | 0.00944 | 0.0127 | 139.5021
9 | 1.3858 | 0.01063 | 0.017 | 130.3669

## 137. Re 18M Mach 0.00 (1)
BIGFOIL.COM POLAR EXPORT
MID 371
MID 371 |  |  |  | Cl Max: | 1.107 | at alpha= | 10 | deg
JavaFoil+Calcfoil stall+Eppler ext transition |  |  |  | L/D Max: | 120.964 | at alpha= | 7.5 | deg
Re: | 18000000 |  |  | Cd Min: | 0.00576 | at alpha= | 1 | deg
Mach: | 0 |  |  | Cl=0 at alpha= | -0.67797 | deg
|  |  |  | @ Cl=0.1, Cd= | 0.0060034
|  |  |  | @ Cl=0.4, Cd= | 0.0059569
|  |  |  | @ Cl=0.6, Cd= | 0.0065293
alpha (deg) | Cl | Cd | Cm | Cl/Cd
-13.5 | -0.377 | 0.077 | 0.004 | -4.891
-13 | -0.395 | 0.07221 | 0.004 | -5.466
-12.5 | -0.413 | 0.06705 | 0.004 | -6.164
-12 | -0.443 | 0.05018 | 0.005 | -8.835
-11.5 | -0.47 | 0.03941 | 0.005 | -11.93
-11 | -0.54 | 0.01303 | 0.007 | -41.427
-10.5 | -0.576 | 0.00987 | 0.007 | -58.309
-10 | -0.589 | 0.00927 | 0.007 | -63.576
-9.5 | -0.6 | 0.00885 | 0.007 | -67.777
-9 | -0.606 | 0.00855 | 0.007 | -70.936
-8.5 | -0.608 | 0.00829 | 0.007 | -73.372
-8 | -0.605 | 0.00805 | 0.007 | -75.07
-7.5 | -0.596 | 0.00784 | 0.007 | -76.013
-7 | -0.581 | 0.00765 | 0.006 | -75.908
-6.5 | -0.56 | 0.00747 | 0.006 | -74.873
-6 | -0.532 | 0.00728 | 0.006 | -73.1
-5.5 | -0.5 | 0.00712 | 0.006 | -70.144
-5 | -0.461 | 0.007 | 0.006 | -65.961
-4.5 | -0.418 | 0.00684 | 0.006 | -61.139
-4 | -0.371 | 0.00671 | 0.006 | -55.344
-3.5 | -0.321 | 0.0066 | 0.006 | -48.617
-3 | -0.267 | 0.00651 | 0.006 | -41.049
-2.5 | -0.212 | 0.00642 | 0.006 | -32.996
-2 | -0.155 | 0.00628 | 0.005 | -24.665
-1.5 | -0.097 | 0.00612 | 0.005 | -15.849
-1 | -0.038 | 0.0061 | 0.005 | -6.285
-0.5 | 0.021 | 0.00603 | 0.005 | 3.411
0 | 0.08 | 0.006 | 0.005 | 13.255
0.5 | 0.139 | 0.00601 | 0.005 | 23.049
1 | 0.197 | 0.00576 | 0.004 | 34.274
1.5 | 0.256 | 0.00585 | 0.004 | 43.785
2 | 0.315 | 0.00592 | 0.004 | 53.239
2.5 | 0.374 | 0.00593 | 0.004 | 63.081
3 | 0.432 | 0.00599 | 0.004 | 72.206
3.5 | 0.491 | 0.00602 | 0.003 | 81.514
4 | 0.549 | 0.00616 | 0.003 | 89.167
4.5 | 0.607 | 0.00658 | 0.003 | 92.17
5 | 0.665 | 0.00674 | 0.003 | 98.575
5.5 | 0.722 | 0.00683 | 0.003 | 105.722
6 | 0.779 | 0.00699 | 0.002 | 111.418
6.5 | 0.835 | 0.00701 | 0.002 | 119.182
7 | 0.888 | 0.0075 | 0.002 | 118.444
7.5 | 0.94 | 0.00777 | 0.002 | 120.964
8 | 0.986 | 0.00847 | 0.001 | 116.39
8.5 | 1.026 | 0.00881 | 0.001 | 116.44
9 | 1.06 | 0.00897 | 0.001 | 118.165
9.5 | 1.087 | 0.00966 | 0 | 112.599
10 | 1.107 | 0.01032 | 0 | 107.265
10.5 | 1.106 | 0.01014 | 0 | 109.089
11 | 1.1 | 0.0119 | 0 | 92.384
11.5 | 1.088 | 0.01303 | -0.001 | 83.51
12 | 1.069 | 0.0144 | -0.001 | 74.185
12.5 | 1.041 | 0.01611 | -0.001 | 64.612
13 | 1.007 | 0.01817 | -0.002 | 55.437
13.5 | 0.966 | 0.02142 | -0.002 | 45.098
14 | 0.921 | 0.02533 | -0.002 | 36.349
14.5 | 0.874 | 0.02963 | -0.003 | 29.503
15 | 0.824 | 0.03617 | -0.003 | 22.771

## 138. Re 18M Mach 0.00 (2)
BIGFOIL.COM POLAR EXPORT
MID 371
MID 371 |  |  |  | Cl Max: | 1.8152 | at alpha= | 18 | deg
XFOIL ncrit=9 |  |  |  | L/D Max: | 155.915 | at alpha= | 7 | deg
Re: | 18000000 |  |  | Cd Min: | 0.064 | at alpha= | 20 | deg
Mach: | 0 |  |  | Cl=0 at alpha= | -0.80088 | deg
|  |  |  | @ Cl=0.1, Cd= | 0.005004
|  |  |  | @ Cl=0.4, Cd= | 0.0047236
|  |  |  | @ Cl=0.6, Cd= | 0.0047341
alpha (deg) | Cl | Cd | Cm | Cl/Cd
-19.5 | -1.6678 | 0.04137 | -0.0356 | -40.3142
-19 | -1.6981 | 0.03395 | -0.037 | -50.0177
-18.5 | -1.729 | 0.02925 | -0.0319 | -59.1111
-18 | -1.7396 | 0.02678 | -0.0242 | -64.9589
-17.5 | -1.7191 | 0.02455 | -0.0207 | -70.0244
-17 | -1.6898 | 0.02262 | -0.018 | -74.7038
-16.5 | -1.6553 | 0.02088 | -0.0157 | -79.2768
-16 | -1.6165 | 0.01937 | -0.0138 | -83.4538
-15.5 | -1.575 | 0.01799 | -0.0121 | -87.5486
-15 | -1.5314 | 0.01672 | -0.0107 | -91.5909
-14.5 | -1.4858 | 0.01558 | -0.0093 | -95.3659
-14 | -1.4386 | 0.01455 | -0.0082 | -98.8729
-13.5 | -1.3919 | 0.01371 | -0.0067 | -101.5244
-13 | -1.3432 | 0.01291 | -0.0056 | -104.0434
-12.5 | -1.2947 | 0.01184 | -0.0045 | -109.3497
-12 | -1.2434 | 0.01116 | -0.0036 | -111.4158
-11.5 | -1.1915 | 0.01053 | -0.0029 | -113.1529
-11 | -1.1388 | 0.01 | -0.0023 | -113.88
-10.5 | -1.0854 | 0.00958 | -0.0017 | -113.2985
-10 | -1.0316 | 0.00914 | -0.0012 | -112.8665
-9.5 | -0.9775 | 0.00876 | -0.0008 | -111.5868
-9 | -0.9228 | 0.00842 | -0.0004 | -109.5962
-8.5 | -0.8679 | 0.0081 | 0 | -107.1481
-8 | -0.8128 | 0.0078 | 0.0003 | -104.2051
-7.5 | -0.7574 | 0.00751 | 0.0006 | -100.8522
-7 | -0.7017 | 0.00725 | 0.0009 | -96.7862
-6.5 | -0.6458 | 0.00702 | 0.0011 | -91.9943
-6 | -0.5898 | 0.00677 | 0.0013 | -87.1196
-5.5 | -0.5337 | 0.00651 | 0.0015 | -81.9816
-5 | -0.4774 | 0.00631 | 0.0017 | -75.6577
-4.5 | -0.4209 | 0.0061 | 0.0018 | -69
-3.5 | -0.3076 | 0.00573 | 0.0021 | -53.6824
-3 | -0.2506 | 0.0056 | 0.0021 | -44.75
-2.5 | -0.1936 | 0.0055 | 0.0022 | -35.2
-2 | -0.1367 | 0.0054 | 0.0022 | -25.3148
-1.5 | -0.0798 | 0.00525 | 0.0022 | -15.2
-1 | -0.0227 | 0.00517 | 0.0022 | -4.3907
-0.5 | 0.0343 | 0.00507 | 0.0021 | 6.7653
0 | 0.0915 | 0.00501 | 0.0021 | 18.2635
0.5 | 0.1484 | 0.00497 | 0.002 | 29.8592
1 | 0.2047 | 0.00476 | 0.002 | 43.0042
2 | 0.3181 | 0.00477 | 0.0017 | 66.6876
2.5 | 0.3744 | 0.00471 | 0.0016 | 79.4904
3 | 0.431 | 0.00474 | 0.0015 | 90.9283
3.5 | 0.4872 | 0.00471 | 0.0014 | 103.4395
4 | 0.5427 | 0.00463 | 0.0015 | 117.2138
4.5 | 0.5986 | 0.00473 | 0.0014 | 126.5539
5.5 | 0.7084 | 0.00505 | 0.0016 | 140.2772
6 | 0.7626 | 0.00523 | 0.0019 | 145.8126
6.5 | 0.8164 | 0.00533 | 0.0023 | 153.1707
7 | 0.8778 | 0.00563 | 0.0009 | 155.9147
7.5 | 0.9388 | 0.00627 | -0.0007 | 149.7289
8 | 0.9992 | 0.00673 | -0.0021 | 148.4695
8.5 | 1.0564 | 0.00734 | -0.0029 | 143.9237
9 | 1.1085 | 0.00777 | -0.0025 | 142.6641
9.5 | 1.1608 | 0.00815 | -0.0021 | 142.4294
10 | 1.2123 | 0.00862 | -0.0017 | 140.6381
10.5 | 1.2637 | 0.00909 | -0.0013 | 139.0209
11 | 1.3142 | 0.00966 | -0.0009 | 136.0455
11.5 | 1.3644 | 0.01025 | -0.0005 | 133.1122
12 | 1.4138 | 0.01089 | 0 | 129.8255
12.5 | 1.4629 | 0.01151 | 0.0005 | 127.0982
13 | 1.511 | 0.01217 | 0.001 | 124.1578
13.5 | 1.5577 | 0.0129 | 0.0017 | 120.7519
14 | 1.6018 | 0.01379 | 0.0027 | 116.1566
14.5 | 1.6422 | 0.01489 | 0.0041 | 110.2888
15 | 1.6816 | 0.01588 | 0.0056 | 105.8942
15.5 | 1.7182 | 0.0169 | 0.0074 | 101.6686
16 | 1.7475 | 0.01816 | 0.01 | 96.228
16.5 | 1.7706 | 0.0198 | 0.0123 | 89.4242
17 | 1.7952 | 0.022 | 0.0127 | 81.6
17.5 | 1.8077 | 0.0253 | 0.0131 | 71.4506
18 | 1.8152 | 0.02953 | 0.0125 | 61.4697
18.5 | 1.813 | 0.03534 | 0.0108 | 51.3016
19 | 1.8025 | 0.04245 | 0.0083 | 42.4617
19.5 | 1.7793 | 0.05139 | 0.005 | 34.6235
20 | 1.7323 | 0.064 | -0.0002 | 27.0672

## 139. Re 18M Mach 0.10 (1)
BIGFOIL.COM POLAR EXPORT
MID 371
MID 371 |  |  |  | Cl Max: | 1.106 | at alpha= | 10 | deg
JavaFoil+Calcfoil stall+Eppler ext transition |  |  |  | L/D Max: | 121.097 | at alpha= | 7.5 | deg
Re: | 18000000 |  |  | Cd Min: | 0.00576 | at alpha= | 1 | deg
Mach: | 0.1 |  |  | Cl=0 at alpha= | -0.675 | deg
|  |  |  | @ Cl=0.1, Cd= | 0.00601
|  |  |  | @ Cl=0.4, Cd= | 0.0059785
|  |  |  | @ Cl=0.6, Cd= | 0.0065407
alpha (deg) | Cl | Cd | Cm | Cl/Cd
-13 | -0.354 | 0.07351 | 0.004 | -4.818
-12.5 | -0.375 | 0.06881 | 0.004 | -5.446
-12 | -0.4 | 0.0582 | 0.005 | -6.881
-11.5 | -0.425 | 0.05073 | 0.005 | -8.368
-11 | -0.469 | 0.02876 | 0.006 | -16.305
-10.5 | -0.541 | 0.01064 | 0.007 | -50.9
-10 | -0.563 | 0.00939 | 0.007 | -59.936
-9.5 | -0.578 | 0.00894 | 0.007 | -64.592
-9 | -0.588 | 0.00863 | 0.007 | -68.133
-8.5 | -0.593 | 0.00835 | 0.007 | -71.072
-8 | -0.594 | 0.00811 | 0.007 | -73.169
-7.5 | -0.588 | 0.00788 | 0.007 | -74.56
-7 | -0.575 | 0.00768 | 0.007 | -74.869
-6.5 | -0.556 | 0.0075 | 0.006 | -74.141
-6 | -0.531 | 0.00731 | 0.006 | -72.632
-5.5 | -0.499 | 0.00715 | 0.006 | -69.87
-5 | -0.462 | 0.00702 | 0.006 | -65.834
-4.5 | -0.419 | 0.00685 | 0.006 | -61.186
-4 | -0.372 | 0.00672 | 0.006 | -55.393
-3.5 | -0.322 | 0.00661 | 0.006 | -48.721
-3 | -0.269 | 0.00652 | 0.006 | -41.172
-2.5 | -0.213 | 0.00642 | 0.006 | -33.137
-2 | -0.156 | 0.00633 | 0.005 | -24.602
-1.5 | -0.097 | 0.00614 | 0.005 | -15.878
-1 | -0.039 | 0.0061 | 0.005 | -6.313
-0.5 | 0.021 | 0.00604 | 0.005 | 3.425
0 | 0.08 | 0.00601 | 0.005 | 13.316
0.5 | 0.139 | 0.00601 | 0.005 | 23.162
1 | 0.198 | 0.00576 | 0.005 | 34.428
1.5 | 0.258 | 0.00586 | 0.004 | 43.99
2 | 0.317 | 0.00592 | 0.004 | 53.465
2.5 | 0.376 | 0.00595 | 0.004 | 63.087
3 | 0.435 | 0.00602 | 0.004 | 72.209
3.5 | 0.493 | 0.00605 | 0.003 | 81.456
4 | 0.552 | 0.00616 | 0.003 | 89.543
4.5 | 0.61 | 0.00662 | 0.003 | 92.067
5 | 0.668 | 0.00676 | 0.003 | 98.843
5.5 | 0.726 | 0.00687 | 0.003 | 105.579
6 | 0.783 | 0.00701 | 0.002 | 111.707
6.5 | 0.839 | 0.00706 | 0.002 | 118.887
7 | 0.892 | 0.00756 | 0.002 | 118.076
7.5 | 0.944 | 0.00779 | 0.002 | 121.097
8 | 0.99 | 0.00852 | 0.001 | 116.231
8.5 | 1.03 | 0.0089 | 0.001 | 115.7
9 | 1.063 | 0.00907 | 0.001 | 117.152
9.5 | 1.089 | 0.00981 | 0 | 111.024
10 | 1.106 | 0.01053 | 0 | 105.124
10.5 | 1.1 | 0.00985 | 0 | 111.637
11 | 1.092 | 0.01218 | 0 | 89.627
11.5 | 1.076 | 0.01338 | -0.001 | 80.474
12 | 1.052 | 0.01487 | -0.001 | 70.739
12.5 | 1.019 | 0.01675 | -0.001 | 60.854
13 | 0.98 | 0.01904 | -0.002 | 51.471
13.5 | 0.933 | 0.02266 | -0.002 | 41.155
14 | 0.883 | 0.02673 | -0.002 | 33.016
14.5 | 0.83 | 0.03169 | -0.003 | 26.2
15 | 0.775 | 0.0388 | -0.003 | 19.97

## 140. Re 18M Mach 0.10 (2)
BIGFOIL.COM POLAR EXPORT
MID 371
MID 371 |  |  |  | Cl Max: | 1.7965 | at alpha= | 17.5 | deg
XFOIL ncrit=9 |  |  |  | L/D Max: | 153.626 | at alpha= | 6.5 | deg
Re: | 18000000 |  |  | Cd Min: | 0.07841 | at alpha= | 20 | deg
Mach: | 0.1 |  |  | Cl=0 at alpha= | -0.80227 | deg
|  |  |  | @ Cl=0.1, Cd= | 0.0050059
|  |  |  | @ Cl=0.4, Cd= | 0.0047322
|  |  |  | @ Cl=0.6, Cd= | 0.0047356
alpha (deg) | Cl | Cd | Cm | Cl/Cd
-18 | -1.482 | 0.05254 | -0.0272 | -28.2071
-17.5 | -1.5609 | 0.03662 | -0.0377 | -42.6242
-17 | -1.6003 | 0.03132 | -0.0327 | -51.0951
-16.5 | -1.6164 | 0.02775 | -0.0251 | -58.2486
-16 | -1.598 | 0.02468 | -0.0214 | -64.7488
-15.5 | -1.5689 | 0.0221 | -0.0185 | -70.991
-15 | -1.5336 | 0.01981 | -0.016 | -77.4154
-14.5 | -1.4925 | 0.01798 | -0.0139 | -83.0089
-14 | -1.448 | 0.01643 | -0.0121 | -88.1315
-13.5 | -1.4029 | 0.01517 | -0.0102 | -92.4786
-13 | -1.355 | 0.01407 | -0.0086 | -96.3042
-12.5 | -1.3052 | 0.01302 | -0.0073 | -100.2458
-12 | -1.2539 | 0.01214 | -0.0061 | -103.2867
-11.5 | -1.203 | 0.01108 | -0.0049 | -108.574
-11 | -1.15 | 0.01038 | -0.004 | -110.79
-10.5 | -1.096 | 0.00984 | -0.0032 | -111.3821
-10 | -1.0414 | 0.00935 | -0.0025 | -111.3797
-9.5 | -0.9864 | 0.00894 | -0.0019 | -110.3356
-9 | -0.931 | 0.00857 | -0.0013 | -108.6348
-8.5 | -0.8754 | 0.00823 | -0.0008 | -106.367
-8 | -0.8195 | 0.00791 | -0.0004 | -103.603
-7.5 | -0.7634 | 0.0076 | 0 | -100.4474
-7 | -0.7071 | 0.00733 | 0.0003 | -96.4666
-6.5 | -0.6506 | 0.00709 | 0.0006 | -91.763
-6 | -0.594 | 0.00683 | 0.0009 | -86.9693
-5.5 | -0.5375 | 0.00655 | 0.0012 | -82.0611
-5 | -0.4806 | 0.00634 | 0.0014 | -75.8044
-4.5 | -0.4237 | 0.00612 | 0.0016 | -69.232
-3 | -0.2521 | 0.00561 | 0.002 | -44.9376
-2.5 | -0.1947 | 0.0055 | 0.0021 | -35.4
-2 | -0.1374 | 0.00541 | 0.0021 | -25.3974
-1.5 | -0.0802 | 0.00526 | 0.0022 | -15.2471
-1 | -0.0227 | 0.00517 | 0.0021 | -4.3907
-0.5 | 0.0347 | 0.00507 | 0.0021 | 6.8442
0 | 0.0922 | 0.00501 | 0.002 | 18.4032
0.5 | 0.1495 | 0.00498 | 0.002 | 30.0201
1 | 0.2061 | 0.00476 | 0.002 | 43.2983
2 | 0.3201 | 0.00477 | 0.0017 | 67.1069
2.5 | 0.3768 | 0.00472 | 0.0017 | 79.8305
3 | 0.4338 | 0.00475 | 0.0015 | 91.3263
3.5 | 0.4903 | 0.00472 | 0.0015 | 103.8771
4 | 0.5462 | 0.00464 | 0.0015 | 117.7155
4.5 | 0.6025 | 0.00474 | 0.0015 | 127.1097
5 | 0.6584 | 0.00483 | 0.0015 | 136.3147
5.5 | 0.713 | 0.00506 | 0.0017 | 140.9091
6 | 0.7677 | 0.00525 | 0.002 | 146.2286
6.5 | 0.8219 | 0.00535 | 0.0025 | 153.6262
7.5 | 0.9457 | 0.0063 | -0.0005 | 150.1111
8 | 1.0066 | 0.0068 | -0.0019 | 148.0294
8.5 | 1.0642 | 0.00739 | -0.0026 | 144.0054
9 | 1.1168 | 0.00783 | -0.0021 | 142.6309
9.5 | 1.1697 | 0.00822 | -0.0017 | 142.2993
10 | 1.2217 | 0.00872 | -0.0012 | 140.1032
10.5 | 1.2736 | 0.00921 | -0.0007 | 138.2845
11 | 1.3246 | 0.0098 | -0.0001 | 135.1633
11.5 | 1.3751 | 0.01045 | 0.0005 | 131.5885
12 | 1.4252 | 0.01108 | 0.001 | 128.6282
12.5 | 1.4748 | 0.01172 | 0.0016 | 125.8362
13 | 1.5231 | 0.01243 | 0.0024 | 122.5342
13.5 | 1.5695 | 0.01326 | 0.0033 | 118.3635
14 | 1.6114 | 0.0144 | 0.0048 | 111.9028
14.5 | 1.6532 | 0.01537 | 0.0062 | 107.5602
15 | 1.691 | 0.01647 | 0.0081 | 102.6715
15.5 | 1.7253 | 0.01761 | 0.0104 | 97.9727
16 | 1.7442 | 0.01915 | 0.0144 | 91.0809
16.5 | 1.7728 | 0.02151 | 0.0141 | 82.4175
17 | 1.7914 | 0.0243 | 0.0146 | 73.7202
17.5 | 1.7965 | 0.02883 | 0.0142 | 62.3136
18 | 1.7961 | 0.03449 | 0.0125 | 52.076
18.5 | 1.7817 | 0.04223 | 0.0098 | 42.1904
19 | 1.7584 | 0.05128 | 0.0063 | 34.2902
19.5 | 1.7207 | 0.06259 | 0.0016 | 27.4916
20 | 1.6559 | 0.07841 | -0.0054 | 21.1185

## 141. Re 18M Mach 0.25 (1)
BIGFOIL.COM POLAR EXPORT
MID 371
MID 371 |  |  |  | Cl Max: | 1.09 | at alpha= | 9.5 | deg
JavaFoil+Calcfoil stall+Eppler ext transition |  |  |  | L/D Max: | 118.999 | at alpha= | 6.5 | deg
Re: | 18000000 |  |  | Cd Min: | 0.00582 | at alpha= | 1 | deg
Mach: | 0.25 |  |  | Cl=0 at alpha= | -0.67213 | deg
|  |  |  | @ Cl=0.1, Cd= | 0.0060529
|  |  |  | @ Cl=0.4, Cd= | 0.0059987
|  |  |  | @ Cl=0.6, Cd= | 0.04704
alpha (deg) | Cl | Cd | Cm | Cl/Cd
-12 | -0.066 | 0.07069 | 0.004 | -0.928
-11.5 | -0.063 | 0.06585 | 0.004 | -0.955
-11 | -0.14 | 0.06119 | 0.004 | -2.282
-10.5 | -0.208 | 0.0568 | 0.004 | -3.66
-10 | -0.264 | 0.05032 | 0.005 | -5.243
-9.5 | -0.369 | 0.0108 | 0.007 | -34.141
-9 | -0.424 | 0.00914 | 0.007 | -46.332
-8.5 | -0.464 | 0.00871 | 0.007 | -53.283
-8 | -0.495 | 0.00844 | 0.007 | -58.713
-7.5 | -0.516 | 0.00815 | 0.007 | -63.382
-7 | -0.527 | 0.00795 | 0.007 | -66.257
-6.5 | -0.526 | 0.0077 | 0.007 | -68.26
-6 | -0.514 | 0.00747 | 0.007 | -68.791
-5.5 | -0.492 | 0.00729 | 0.006 | -67.54
-5 | -0.462 | 0.00715 | 0.006 | -64.55
-4.5 | -0.423 | 0.00696 | 0.006 | -60.78
-4 | -0.378 | 0.00682 | 0.006 | -55.445
-3.5 | -0.329 | 0.0067 | 0.006 | -49.01
-3 | -0.275 | 0.00659 | 0.006 | -41.701
-2.5 | -0.218 | 0.00647 | 0.006 | -33.734
-2 | -0.16 | 0.00637 | 0.006 | -25.082
-1.5 | -0.1 | 0.00617 | 0.005 | -16.226
-1 | -0.04 | 0.00614 | 0.005 | -6.441
-0.5 | 0.021 | 0.00611 | 0.005 | 3.478
0 | 0.082 | 0.00605 | 0.005 | 13.59
0.5 | 0.143 | 0.00606 | 0.005 | 23.62
1 | 0.204 | 0.00582 | 0.005 | 35.06
1.5 | 0.265 | 0.00586 | 0.004 | 45.139
2 | 0.325 | 0.00598 | 0.004 | 54.411
2.5 | 0.386 | 0.00598 | 0.004 | 64.49
3 | 0.446 | 0.00606 | 0.004 | 73.702
3.5 | 0.507 | 0.00613 | 0.004 | 82.688
4 | 0.567 | 0.00624 | 0.003 | 90.842
4.5 | 0.626 | 0.00672 | 0.003 | 93.176
5 | 0.686 | 0.0069 | 0.003 | 99.417
5.5 | 0.745 | 0.00699 | 0.003 | 106.57
6 | 0.804 | 0.00711 | 0.002 | 113.009
6.5 | 0.861 | 0.00724 | 0.002 | 118.999
7 | 0.915 | 0.0078 | 0.002 | 117.362
7.5 | 0.966 | 0.00853 | 0.002 | 113.342
8 | 1.011 | 0.00893 | 0.001 | 113.186
8.5 | 1.047 | 0.00934 | 0.001 | 112.101
9 | 1.074 | 0.00982 | 0.001 | 109.456
9.5 | 1.09 | 0.01066 | 0 | 102.293
10 | 1.076 | 0.01131 | 0 | 95.079
10.5 | 1.057 | 0.01262 | 0 | 83.736
11 | 1.025 | 0.01402 | 0 | 73.083
11.5 | 0.977 | 0.01591 | -0.001 | 61.406
12 | 0.913 | 0.01845 | -0.001 | 49.471
12.5 | 0.835 | 0.0219 | -0.001 | 38.15
13 | 0.748 | 0.02631 | -0.002 | 28.421
13.5 | 0.652 | 0.03198 | -0.002 | 20.386
14 | 0.551 | 0.0392 | -0.002 | 14.048
14.5 | 0.446 | 0.04704 | -0.002 | 9.489

## 142. Re 18M Mach 0.25 (2)
BIGFOIL.COM POLAR EXPORT
MID 371
MID 371 |  |  |  | Cl Max: | 1.7115 | at alpha= | 15.5 | deg
XFOIL ncrit=9 |  |  |  | L/D Max: | 155.96 | at alpha= | 6.5 | deg
Re: | 18000000 |  |  | Cd Min: | 0.18474 | at alpha= | -14.5 | deg
Mach: | 0.25 |  |  | Cl=0 at alpha= | -0.80976 | deg
|  |  |  | @ Cl=0.1, Cd= | 0.0050187
|  |  |  | @ Cl=0.4, Cd= | 0.0047466
|  |  |  | @ Cl=0.6, Cd= | 0.0047486
alpha (deg) | Cl | Cd | Cm | Cl/Cd
-14.5 | -0.6734 | 0.18474 | 0.0612 | -3.6451
-14 | -0.6566 | 0.17711 | 0.0572 | -3.7073
-13.5 | -0.6386 | 0.1695 | 0.0532 | -3.7676
-13 | -0.8051 | 0.10774 | 0.0204 | -7.4726
-12.5 | -0.9343 | 0.07453 | -0.0042 | -12.5359
-12 | -0.8713 | 0.07802 | 0.0006 | -11.1676
-11.5 | -0.9183 | 0.05771 | -0.0191 | -15.9123
-11 | -0.9489 | 0.05233 | -0.0181 | -18.133
-10.5 | -1.0284 | 0.03429 | -0.018 | -29.9913
-9.5 | -1.0306 | 0.01192 | -0.01 | -86.4597
-9 | -0.9762 | 0.01014 | -0.0078 | -96.2722
-8.5 | -0.9169 | 0.00943 | -0.0063 | -97.2322
-8 | -0.8571 | 0.00885 | -0.005 | -96.8475
-7.5 | -0.7973 | 0.00834 | -0.0039 | -95.5995
-7 | -0.7374 | 0.00792 | -0.0029 | -93.1061
-6.5 | -0.6774 | 0.00758 | -0.002 | -89.3668
-6 | -0.6177 | 0.00723 | -0.0013 | -85.4357
-5.5 | -0.5582 | 0.00685 | -0.0006 | -81.4891
-5 | -0.4986 | 0.00658 | 0 | -75.7751
-4.5 | -0.4391 | 0.00628 | 0.0005 | -69.9204
-4 | -0.3796 | 0.00603 | 0.001 | -62.9519
-3 | -0.2604 | 0.00564 | 0.0016 | -46.1702
-2.5 | -0.2008 | 0.00554 | 0.0017 | -36.2455
-2 | -0.1413 | 0.00544 | 0.0019 | -25.9743
-1.5 | -0.082 | 0.00528 | 0.002 | -15.5303
-0.5 | 0.0368 | 0.00508 | 0.002 | 7.2441
0 | 0.0962 | 0.00502 | 0.002 | 19.1633
0.5 | 0.1554 | 0.005 | 0.002 | 31.08
1 | 0.2138 | 0.00479 | 0.002 | 44.6347
1.5 | 0.2728 | 0.00476 | 0.0019 | 57.3109
2 | 0.3317 | 0.00478 | 0.0018 | 69.3933
2.5 | 0.3902 | 0.00474 | 0.0018 | 82.3207
3 | 0.4492 | 0.00478 | 0.0017 | 93.9749
3.5 | 0.5077 | 0.00475 | 0.0017 | 106.8842
4 | 0.5657 | 0.00469 | 0.0018 | 120.6183
4.5 | 0.6242 | 0.00479 | 0.0019 | 130.3132
5 | 0.682 | 0.00494 | 0.002 | 138.0567
5.5 | 0.7389 | 0.00513 | 0.0025 | 144.0351
6 | 0.7959 | 0.00532 | 0.003 | 149.6053
6.5 | 0.8531 | 0.00547 | 0.0036 | 155.9598
7.5 | 0.984 | 0.00649 | 0.0007 | 151.6179
8 | 1.0486 | 0.0071 | -0.0005 | 147.6901
8.5 | 1.1077 | 0.00773 | -0.0005 | 143.2988
9 | 1.1637 | 0.00818 | 0.0003 | 142.2616
9.5 | 1.2193 | 0.00871 | 0.0012 | 139.9885
10 | 1.2742 | 0.00931 | 0.0023 | 136.8636
10.5 | 1.3286 | 0.00996 | 0.0034 | 133.3936
11 | 1.3827 | 0.01065 | 0.0046 | 129.831
11.5 | 1.4365 | 0.01136 | 0.0058 | 126.4525
12 | 1.4887 | 0.01219 | 0.0073 | 122.1247
12.5 | 1.5376 | 0.01328 | 0.0091 | 115.7831
13 | 1.5848 | 0.0144 | 0.0112 | 110.0556
13.5 | 1.6269 | 0.01575 | 0.0138 | 103.2952
14 | 1.6579 | 0.01764 | 0.0174 | 93.9853
14.5 | 1.6857 | 0.01982 | 0.02 | 85.0505
15 | 1.6982 | 0.02345 | 0.0211 | 72.4179
15.5 | 1.7115 | 0.02774 | 0.0208 | 61.6979
16 | 1.6852 | 0.03707 | 0.0171 | 45.4599
16.5 | 1.6565 | 0.04725 | 0.0127 | 35.0582
17 | 1.6404 | 0.05598 | 0.0092 | 29.3033
17.5 | 1.5753 | 0.0712 | 0.002 | 22.125
18 | 1.5171 | 0.08624 | -0.0052 | 17.5916
18.5 | 1.4437 | 0.10413 | -0.0139 | 13.8644
19 | 1.3976 | 0.1183 | -0.0206 | 11.814
19.5 | 1.3449 | 0.13331 | -0.0273 | 10.0885
20 | 1.2542 | 0.1541 | -0.0367 | 8.1389

## 143. Re 18M Mach 0.50 (1)
BIGFOIL.COM POLAR EXPORT
MID 371
MID 371 |  |  |  | Cl Max: | 1.123 | at alpha= | 20 | deg
JavaFoil+Calcfoil stall+Eppler ext transition |  |  |  | L/D Max: | 117.275 | at alpha= | 6.5 | deg
Re: | 18000000 |  |  | Cd Min: | 0.00599 | at alpha= | 1 | deg
Mach: | 0.5 |  |  | Cl=0 at alpha= | -0.67647 | deg
|  |  |  | @ Cl=0.1, Cd= | 0.0062047
|  |  |  | @ Cl=0.4, Cd= | 0.0062318
|  |  |  | @ Cl=0.6, Cd= | 0.0067582
alpha (deg) | Cl | Cd | Cm | Cl/Cd
-20 | -1.04 | 0.18516 | 0.004 | -5.619
-19.5 | -1.014 | 0.17759 | 0.004 | -5.708
-19 | -0.988 | 0.17297 | 0.004 | -5.71
-18.5 | -0.963 | 0.15347 | 0.004 | -6.274
-18 | -0.936 | 0.14959 | 0.004 | -6.258
-17.5 | -0.909 | 0.14315 | 0.004 | -6.351
-17 | -0.882 | 0.13846 | 0.004 | -6.369
-16.5 | -0.856 | 0.13023 | 0.004 | -6.571
-16 | -0.83 | 0.1184 | 0.004 | -7.008
-15.5 | -0.805 | 0.111 | 0.004 | -7.249
-15 | -0.778 | 0.10577 | 0.004 | -7.352
-14.5 | -0.751 | 0.09979 | 0.004 | -7.524
-14 | -0.726 | 0.09143 | 0.005 | -7.936
-13.5 | -0.701 | 0.08308 | 0.005 | -8.443
-13 | -0.686 | 0.06778 | 0.005 | -10.122
-12.5 | -0.642 | 0.08404 | 0.004 | -7.644
-12 | -0.618 | 0.07452 | 0.005 | -8.297
-11.5 | -0.588 | 0.07496 | 0.004 | -7.842
-11 | -0.605 | 0.03767 | 0.006 | -16.047
-10.5 | -0.536 | 0.06651 | 0.004 | -8.052
-10 | -0.515 | 0.05597 | 0.005 | -9.195
-9.5 | -0.581 | 0.01193 | 0.008 | -48.675
-9 | -0.455 | 0.05608 | 0.004 | -8.109
-8.5 | -0.434 | 0.04659 | 0.005 | -9.313
-8 | -0.404 | 0.04699 | 0.005 | -8.589
-7.5 | -0.458 | 0.00995 | 0.008 | -46.073
-7 | -0.427 | 0.0086 | 0.008 | -49.661
-6.5 | -0.393 | 0.00851 | 0.007 | -46.229
-6 | -0.36 | 0.00814 | 0.007 | -44.21
-5.5 | -0.326 | 0.00801 | 0.007 | -40.714
-5 | -0.292 | 0.00775 | 0.007 | -37.746
-4.5 | -0.259 | 0.00755 | 0.007 | -34.259
-4 | -0.347 | 0.00729 | 0.007 | -47.625
-3.5 | -0.341 | 0.00712 | 0.007 | -47.968
-3 | -0.297 | 0.0069 | 0.007 | -43.088
-2.5 | -0.24 | 0.00675 | 0.006 | -35.636
-2 | -0.178 | 0.00661 | 0.006 | -26.874
-1.5 | -0.112 | 0.00651 | 0.006 | -17.131
-1 | -0.044 | 0.0063 | 0.006 | -7.018
-0.5 | 0.024 | 0.00627 | 0.006 | 3.787
0 | 0.092 | 0.0062 | 0.006 | 14.805
0.5 | 0.16 | 0.00624 | 0.005 | 25.64
1 | 0.228 | 0.00599 | 0.005 | 38.032
1.5 | 0.296 | 0.00611 | 0.005 | 48.425
2 | 0.363 | 0.00621 | 0.005 | 58.574
2.5 | 0.431 | 0.00625 | 0.005 | 69.026
3 | 0.498 | 0.00638 | 0.004 | 78.155
3.5 | 0.565 | 0.00645 | 0.004 | 87.628
4 | 0.632 | 0.00704 | 0.004 | 89.753
4.5 | 0.698 | 0.00726 | 0.004 | 96.21
5 | 0.764 | 0.00752 | 0.003 | 101.562
5.5 | 0.829 | 0.00772 | 0.003 | 107.402
6 | 0.893 | 0.00794 | 0.003 | 112.47
6.5 | 0.954 | 0.00814 | 0.002 | 117.275
7 | 1.007 | 0.00919 | 0.002 | 109.589
7.5 | 1.051 | 0.01073 | 0.002 | 98.023
8 | 1.047 | 0.01149 | 0.001 | 91.134
8.5 | 0.983 | 0.01349 | 0.001 | 72.858
9 | 0.624 | 0.01594 | 0.001 | 39.15
9.5 | 0.649 | 0.01829 | 0 | 35.507
10 | 0.673 | 0.02121 | 0 | 31.727
10.5 | 0.673 | 0.03531 | 0 | 19.067
11 | 0.712 | 0.03167 | 0 | 22.492
11.5 | 0.74 | 0.03366 | -0.001 | 21.995
12 | 0.74 | 0.05185 | -0.001 | 14.274
12.5 | 0.784 | 0.04432 | -0.001 | 17.691
13 | 0.788 | 0.06239 | -0.002 | 12.638
13.5 | 0.787 | 0.08691 | -0.002 | 9.056
14 | 0.799 | 0.10601 | -0.002 | 7.54
14.5 | 0.825 | 0.11459 | -0.002 | 7.199
15 | 0.853 | 0.12102 | -0.002 | 7.05
15.5 | 0.877 | 0.13581 | -0.002 | 6.458
16 | 0.905 | 0.14288 | -0.003 | 6.331
16.5 | 0.934 | 0.14603 | -0.003 | 6.395
17 | 0.962 | 0.15212 | -0.003 | 6.327
17.5 | 0.986 | 0.16675 | -0.003 | 5.914
18 | 1.015 | 0.16803 | -0.004 | 6.041
18.5 | 1.044 | 0.17206 | -0.004 | 6.067
19 | 1.067 | 0.19648 | -0.004 | 5.432
19.5 | 1.095 | 0.19898 | -0.005 | 5.505
20 | 1.123 | 0.20323 | -0.005 | 5.526

## 144. Re 18M Mach 0.50 (2)
BIGFOIL.COM POLAR EXPORT
MID 371
MID 371 |  |  |  | Cl Max: | 1.4132 | at alpha= | 9.5 | deg
XFOIL ncrit=9 |  |  |  | L/D Max: | 164.967 | at alpha= | 6.5 | deg
Re: | 18000000 |  |  | Cd Min: | 0.02216 | at alpha= | 10 | deg
Mach: | 0.5 |  |  | Cl=0 at alpha= | -99 | deg
|  |  |  | @ Cl=0.1, Cd= | 0.00508
|  |  |  | @ Cl=0.4, Cd= | 0.0048654
|  |  |  | @ Cl=0.6, Cd= | 0.00493
alpha (deg) | Cl | Cd | Cm | Cl/Cd
0 | 0.1148 | 0.00508 | 0.0018 | 22.5984
0.5 | 0.1829 | 0.00508 | 0.0019 | 36.0039
1 | 0.2495 | 0.00486 | 0.0021 | 51.3374
1.5 | 0.3171 | 0.00481 | 0.0021 | 65.9252
2 | 0.3845 | 0.00487 | 0.0022 | 78.9528
2.5 | 0.4521 | 0.00485 | 0.0024 | 93.2165
3 | 0.5202 | 0.00493 | 0.0026 | 105.5172
3.5 | 0.588 | 0.00493 | 0.003 | 119.2698
4 | 0.6558 | 0.00493 | 0.0036 | 133.0223
4.5 | 0.7237 | 0.00515 | 0.0043 | 140.5243
5 | 0.7911 | 0.00538 | 0.0053 | 147.0446
5.5 | 0.8595 | 0.00556 | 0.0067 | 154.5863
6 | 0.9288 | 0.00573 | 0.0083 | 162.0942
6.5 | 1.0063 | 0.0061 | 0.0084 | 164.9672
7 | 1.0874 | 0.00691 | 0.008 | 157.3661
7.5 | 1.1681 | 0.00769 | 0.0082 | 151.8986
8 | 1.2479 | 0.00855 | 0.0092 | 145.9532
8.5 | 1.3191 | 0.00924 | 0.0125 | 142.7597
9 | 1.3946 | 0.01059 | 0.0186 | 131.6903
9.5 | 1.4132 | 0.01551 | 0.0261 | 91.1154
10 | 1.3888 | 0.02216 | 0.0302 | 62.6715

## 145. Re 20M Mach 0.00 (1)
BIGFOIL.COM POLAR EXPORT
MID 371
MID 371 |  |  |  | Cl Max: | 1.118 | at alpha= | 10.5 | deg
JavaFoil+Calcfoil stall+Eppler ext transition |  |  |  | L/D Max: | 121.269 | at alpha= | 7.5 | deg
Re: | 20000000 |  |  | Cd Min: | 0.00573 | at alpha= | 1 | deg
Mach: | 0 |  |  | Cl=0 at alpha= | -0.67797 | deg
|  |  |  | @ Cl=0.1, Cd= | 0.0059569
|  |  |  | @ Cl=0.4, Cd= | 0.0059345
|  |  |  | @ Cl=0.6, Cd= | 0.0065622
alpha (deg) | Cl | Cd | Cm | Cl/Cd
-13.5 | -0.377 | 0.0756 | 0.004 | -4.991
-13 | -0.396 | 0.07062 | 0.004 | -5.604
-12.5 | -0.418 | 0.06114 | 0.005 | -6.841
-12 | -0.445 | 0.04845 | 0.005 | -9.186
-11.5 | -0.473 | 0.03711 | 0.006 | -12.747
-11 | -0.545 | 0.01204 | 0.007 | -45.277
-10.5 | -0.576 | 0.00972 | 0.007 | -59.211
-10 | -0.589 | 0.00912 | 0.007 | -64.595
-9.5 | -0.6 | 0.00873 | 0.007 | -68.713
-9 | -0.606 | 0.00843 | 0.007 | -71.926
-8.5 | -0.608 | 0.00819 | 0.007 | -74.21
-8 | -0.605 | 0.00796 | 0.007 | -75.989
-7.5 | -0.596 | 0.00774 | 0.007 | -76.964
-7 | -0.581 | 0.00756 | 0.006 | -76.803
-6.5 | -0.56 | 0.00738 | 0.006 | -75.872
-6 | -0.533 | 0.00719 | 0.006 | -74.047
-5.5 | -0.5 | 0.00704 | 0.006 | -70.936
-5 | -0.461 | 0.0069 | 0.006 | -66.826
-4.5 | -0.418 | 0.00676 | 0.006 | -61.861
-4 | -0.371 | 0.00662 | 0.006 | -56.074
-3.5 | -0.321 | 0.00653 | 0.006 | -49.097
-3 | -0.267 | 0.00643 | 0.006 | -41.587
-2.5 | -0.212 | 0.00634 | 0.006 | -33.436
-2 | -0.155 | 0.00625 | 0.005 | -24.793
-1.5 | -0.097 | 0.00606 | 0.005 | -16.002
-1 | -0.038 | 0.00602 | 0.005 | -6.368
-0.5 | 0.021 | 0.00603 | 0.005 | 3.411
0 | 0.08 | 0.00594 | 0.005 | 13.387
0.5 | 0.139 | 0.00599 | 0.005 | 23.144
1 | 0.197 | 0.00573 | 0.004 | 34.474
1.5 | 0.256 | 0.00581 | 0.004 | 44.111
2 | 0.315 | 0.00585 | 0.004 | 53.858
2.5 | 0.374 | 0.00593 | 0.004 | 63
3 | 0.432 | 0.00594 | 0.004 | 72.744
3.5 | 0.491 | 0.00604 | 0.003 | 81.189
4 | 0.549 | 0.00636 | 0.003 | 86.289
4.5 | 0.607 | 0.00659 | 0.003 | 92.157
5 | 0.665 | 0.00667 | 0.003 | 99.697
5.5 | 0.722 | 0.00683 | 0.003 | 105.779
6 | 0.779 | 0.00692 | 0.002 | 112.616
6.5 | 0.835 | 0.00709 | 0.002 | 117.843
7 | 0.888 | 0.00749 | 0.002 | 118.65
7.5 | 0.94 | 0.00775 | 0.002 | 121.269
8 | 0.986 | 0.00844 | 0.001 | 116.833
8.5 | 1.026 | 0.00876 | 0.001 | 117.105
9 | 1.06 | 0.0091 | 0.001 | 116.507
9.5 | 1.087 | 0.00972 | 0 | 111.812
10 | 1.107 | 0.01016 | 0 | 108.95
10.5 | 1.118 | 0.01093 | 0 | 102.32
11 | 1.101 | 0.01161 | 0 | 94.872
11.5 | 1.09 | 0.01273 | -0.001 | 85.62
12 | 1.07 | 0.01407 | -0.001 | 76.073
12.5 | 1.043 | 0.01574 | -0.001 | 66.275
13 | 1.01 | 0.01753 | -0.002 | 57.597
13.5 | 0.968 | 0.02059 | -0.002 | 47.044
14 | 0.923 | 0.02431 | -0.002 | 37.985
14.5 | 0.877 | 0.02848 | -0.003 | 30.774
15 | 0.826 | 0.03483 | -0.003 | 23.713
15.5 | 0.778 | 0.04077 | -0.003 | 19.071

## 146. Re 20M Mach 0.00 (2)
BIGFOIL.COM POLAR EXPORT
MID 371
MID 371 |  |  |  | Cl Max: | 1.8319 | at alpha= | 18.5 | deg
XFOIL ncrit=9 |  |  |  | L/D Max: | 157.545 | at alpha= | 7 | deg
Re: | 20000000 |  |  | Cd Min: | 0.05954 | at alpha= | 20 | deg
Mach: | 0 |  |  | Cl=0 at alpha= | -0.79948 | deg
|  |  |  | @ Cl=0.1, Cd= | 0.0049585
|  |  |  | @ Cl=0.4, Cd= | 0.0047455
|  |  |  | @ Cl=0.6, Cd= | 0.0047715
alpha (deg) | Cl | Cd | Cm | Cl/Cd
-20 | -1.6758 | 0.04634 | -0.0331 | -36.1631
-19.5 | -1.7284 | 0.0351 | -0.0381 | -49.2422
-19 | -1.749 | 0.03037 | -0.0353 | -57.5897
-18.5 | -1.7715 | 0.02736 | -0.0274 | -64.7478
-18 | -1.7601 | 0.02516 | -0.0225 | -69.9563
-17.5 | -1.7338 | 0.02319 | -0.0195 | -74.765
-17 | -1.701 | 0.02147 | -0.017 | -79.2268
-16.5 | -1.664 | 0.0199 | -0.0149 | -83.6181
-16 | -1.6236 | 0.01851 | -0.0132 | -87.7147
-15.5 | -1.5808 | 0.01725 | -0.0116 | -91.6406
-15 | -1.5362 | 0.01607 | -0.0102 | -95.5943
-14.5 | -1.4898 | 0.01501 | -0.0089 | -99.2538
-14 | -1.442 | 0.01405 | -0.0078 | -102.6335
-13.5 | -1.3955 | 0.01332 | -0.0063 | -104.7673
-13 | -1.3459 | 0.01254 | -0.0053 | -107.3285
-12.5 | -1.2964 | 0.01161 | -0.0042 | -111.6624
-12 | -1.245 | 0.01095 | -0.0034 | -113.6986
-11.5 | -1.1931 | 0.01032 | -0.0027 | -115.6105
-11 | -1.1403 | 0.00979 | -0.0021 | -116.476
-10.5 | -1.0868 | 0.00935 | -0.0015 | -116.2353
-10 | -1.033 | 0.00894 | -0.001 | -115.5481
-9.5 | -0.9787 | 0.00856 | -0.0006 | -114.3341
-9 | -0.924 | 0.00822 | -0.0002 | -112.4088
-8.5 | -0.8691 | 0.00791 | 0.0001 | -109.8736
-8 | -0.8138 | 0.00761 | 0.0005 | -106.9382
-7.5 | -0.7584 | 0.00733 | 0.0008 | -103.4652
-7 | -0.7026 | 0.00707 | 0.001 | -99.3777
-6.5 | -0.6467 | 0.00685 | 0.0012 | -94.4088
-6 | -0.5906 | 0.00661 | 0.0014 | -89.3495
-5.5 | -0.5345 | 0.00638 | 0.0016 | -83.7774
-5 | -0.478 | 0.00618 | 0.0018 | -77.3463
-4.5 | -0.4215 | 0.00599 | 0.0019 | -70.3673
-4 | -0.3648 | 0.00582 | 0.002 | -62.6804
-3.5 | -0.3079 | 0.00568 | 0.0021 | -54.2077
-3 | -0.251 | 0.00554 | 0.0022 | -45.3069
-2.5 | -0.194 | 0.00544 | 0.0022 | -35.6618
-2 | -0.137 | 0.00534 | 0.0022 | -25.6554
-1.5 | -0.08 | 0.00521 | 0.0022 | -15.3551
-0.5 | 0.0342 | 0.00501 | 0.0022 | 6.8263
0 | 0.0913 | 0.00496 | 0.0021 | 18.4073
0.5 | 0.1484 | 0.00495 | 0.002 | 29.9798
1 | 0.2048 | 0.00476 | 0.002 | 43.0252
1.5 | 0.2614 | 0.00478 | 0.0019 | 54.6862
2 | 0.3182 | 0.00478 | 0.0017 | 66.569
2.5 | 0.3746 | 0.00475 | 0.0016 | 78.8632
3 | 0.4312 | 0.00474 | 0.0015 | 90.9705
3.5 | 0.4876 | 0.00474 | 0.0014 | 102.8692
4 | 0.5433 | 0.00467 | 0.0014 | 116.3383
4.5 | 0.5994 | 0.00477 | 0.0013 | 125.6604
5 | 0.6551 | 0.00491 | 0.0012 | 133.4216
5.5 | 0.71 | 0.00511 | 0.0013 | 138.9432
6 | 0.7645 | 0.00522 | 0.0015 | 146.4559
6.5 | 0.8189 | 0.00532 | 0.0017 | 153.9286
7 | 0.8728 | 0.00554 | 0.0021 | 157.5451
8 | 0.9954 | 0.00666 | -0.0012 | 149.4595
8.5 | 1.0566 | 0.00722 | -0.0029 | 146.3435
9 | 1.1093 | 0.00764 | -0.0026 | 145.1963
9.5 | 1.1617 | 0.00801 | -0.0022 | 145.0312
10 | 1.2133 | 0.00848 | -0.0018 | 143.0778
10.5 | 1.2647 | 0.00894 | -0.0014 | 141.4653
11 | 1.3153 | 0.0095 | -0.001 | 138.4526
11.5 | 1.3655 | 0.01009 | -0.0006 | 135.332
12 | 1.4152 | 0.0107 | -0.0001 | 132.2617
12.5 | 1.4645 | 0.01129 | 0.0003 | 129.7166
13 | 1.5128 | 0.01194 | 0.0009 | 126.7002
13.5 | 1.5597 | 0.01266 | 0.0015 | 123.1991
14 | 1.6039 | 0.01357 | 0.0025 | 118.1945
15.5 | 1.7237 | 0.0165 | 0.0068 | 104.4667
16 | 1.7552 | 0.01768 | 0.0091 | 99.276
16.5 | 1.7771 | 0.0191 | 0.0124 | 93.0419
17 | 1.8068 | 0.02115 | 0.0122 | 85.4279
17.5 | 1.8216 | 0.0241 | 0.0129 | 75.5851
18 | 1.8309 | 0.02794 | 0.0127 | 65.5297
18.5 | 1.8319 | 0.03318 | 0.0114 | 55.211
19 | 1.8248 | 0.03975 | 0.0092 | 45.9069
19.5 | 1.8051 | 0.04813 | 0.0062 | 37.5047
20 | 1.7649 | 0.05954 | 0.0016 | 29.6423

## 147. Re 20M Mach 0.10 (1)
BIGFOIL.COM POLAR EXPORT
MID 371
MID 371 |  |  |  | Cl Max: | 1.106 | at alpha= | 10 | deg
JavaFoil+Calcfoil stall+Eppler ext transition |  |  |  | L/D Max: | 121.312 | at alpha= | 7.5 | deg
Re: | 20000000 |  |  | Cd Min: | 0.00575 | at alpha= | 1 | deg
Mach: | 0.1 |  |  | Cl=0 at alpha= | -0.675 | deg
|  |  |  | @ Cl=0.1, Cd= | 0.0059736
|  |  |  | @ Cl=0.4, Cd= | 0.0059441
|  |  |  | @ Cl=0.6, Cd= | 0.0065521
alpha (deg) | Cl | Cd | Cm | Cl/Cd
-13 | -0.355 | 0.07254 | 0.004 | -4.889
-12.5 | -0.375 | 0.06763 | 0.004 | -5.551
-12 | -0.401 | 0.05704 | 0.005 | -7.037
-11.5 | -0.426 | 0.04919 | 0.005 | -8.66
-11 | -0.474 | 0.02552 | 0.006 | -18.583
-10.5 | -0.543 | 0.01043 | 0.007 | -52.034
-10 | -0.563 | 0.00928 | 0.007 | -60.672
-9.5 | -0.578 | 0.00882 | 0.007 | -65.475
-9 | -0.588 | 0.00851 | 0.007 | -69.066
-8.5 | -0.593 | 0.00825 | 0.007 | -71.918
-8 | -0.594 | 0.00801 | 0.007 | -74.069
-7.5 | -0.588 | 0.00779 | 0.007 | -75.433
-7 | -0.575 | 0.00759 | 0.007 | -75.758
-6.5 | -0.556 | 0.0074 | 0.006 | -75.136
-6 | -0.531 | 0.00722 | 0.006 | -73.573
-5.5 | -0.499 | 0.00708 | 0.006 | -70.549
-5 | -0.462 | 0.00692 | 0.006 | -66.701
-4.5 | -0.419 | 0.00677 | 0.006 | -61.906
-4 | -0.372 | 0.00665 | 0.006 | -56.036
-3.5 | -0.322 | 0.00654 | 0.006 | -49.203
-3 | -0.269 | 0.00644 | 0.006 | -41.711
-2.5 | -0.213 | 0.00635 | 0.006 | -33.549
-2 | -0.156 | 0.00629 | 0.005 | -24.768
-1.5 | -0.097 | 0.00607 | 0.005 | -16.054
-1 | -0.039 | 0.00602 | 0.005 | -6.395
-0.5 | 0.021 | 0.00604 | 0.005 | 3.421
0 | 0.08 | 0.00596 | 0.005 | 13.414
0.5 | 0.139 | 0.006 | 0.005 | 23.195
1 | 0.198 | 0.00575 | 0.005 | 34.51
1.5 | 0.258 | 0.00581 | 0.004 | 44.325
2 | 0.317 | 0.00585 | 0.004 | 54.094
2.5 | 0.376 | 0.00594 | 0.004 | 63.286
3 | 0.435 | 0.00595 | 0.004 | 73.061
3.5 | 0.493 | 0.00605 | 0.003 | 81.484
4 | 0.552 | 0.00637 | 0.003 | 86.571
4.5 | 0.61 | 0.00659 | 0.003 | 92.516
5 | 0.668 | 0.00668 | 0.003 | 100.027
5.5 | 0.726 | 0.00684 | 0.003 | 106.125
6 | 0.783 | 0.00693 | 0.002 | 112.953
6.5 | 0.839 | 0.0071 | 0.002 | 118.132
7 | 0.892 | 0.00755 | 0.002 | 118.219
7.5 | 0.944 | 0.00778 | 0.002 | 121.312
8 | 0.99 | 0.00852 | 0.001 | 116.182
8.5 | 1.03 | 0.00885 | 0.001 | 116.339
9 | 1.063 | 0.0092 | 0.001 | 115.525
9.5 | 1.089 | 0.00966 | 0 | 112.672
10 | 1.106 | 0.01032 | 0 | 107.262
10.5 | 1.103 | 0.0101 | 0 | 109.191
11 | 1.093 | 0.01189 | 0 | 91.986
11.5 | 1.078 | 0.01307 | -0.001 | 82.491
12 | 1.054 | 0.01452 | -0.001 | 72.585
12.5 | 1.021 | 0.01636 | -0.001 | 62.406
13 | 0.982 | 0.01839 | -0.002 | 53.416
13.5 | 0.935 | 0.02182 | -0.002 | 42.854
14 | 0.884 | 0.02601 | -0.002 | 33.991
14.5 | 0.831 | 0.03096 | -0.003 | 26.858
15 | 0.777 | 0.0373 | -0.003 | 20.835

## 148. Re 20M Mach 0.10 (2)
BIGFOIL.COM POLAR EXPORT
MID 371
MID 371 |  |  |  | Cl Max: | 1.8152 | at alpha= | 18 | deg
XFOIL ncrit=9 |  |  |  | L/D Max: | 157.81 | at alpha= | 7 | deg
Re: | 20000000 |  |  | Cd Min: | 0.07277 | at alpha= | 20 | deg
Mach: | 0.1 |  |  | Cl=0 at alpha= | -0.80052 | deg
|  |  |  | @ Cl=0.1, Cd= | 0.0049586
|  |  |  | @ Cl=0.4, Cd= | 0.004746
|  |  |  | @ Cl=0.6, Cd= | 0.0047736
alpha (deg) | Cl | Cd | Cm | Cl/Cd
-18.5 | -1.4701 | 0.06355 | -0.0188 | -23.133
-18 | -1.587 | 0.03843 | -0.0385 | -41.2959
-17.5 | -1.6326 | 0.0317 | -0.0359 | -51.5016
-17 | -1.6563 | 0.02848 | -0.0274 | -58.1566
-16.5 | -1.6439 | 0.02527 | -0.0232 | -65.0534
-16 | -1.6167 | 0.02272 | -0.02 | -71.1576
-15.5 | -1.5821 | 0.02056 | -0.0174 | -76.9504
-15 | -1.543 | 0.01863 | -0.0152 | -82.8234
-14.5 | -1.4996 | 0.01703 | -0.0133 | -88.0564
-14 | -1.4535 | 0.01565 | -0.0116 | -92.8754
-13 | -1.3587 | 0.01355 | -0.0082 | -100.2731
-12.5 | -1.3081 | 0.01259 | -0.0069 | -103.8999
-12 | -1.2563 | 0.01177 | -0.0058 | -106.7375
-11.5 | -1.2038 | 0.01102 | -0.0048 | -109.2377
-11 | -1.1514 | 0.01018 | -0.0038 | -113.1041
-10.5 | -1.0975 | 0.00961 | -0.003 | -114.204
-10 | -1.0429 | 0.00915 | -0.0023 | -113.9781
-9.5 | -0.9878 | 0.00873 | -0.0017 | -113.1501
-9 | -0.9323 | 0.00837 | -0.0012 | -111.3859
-8.5 | -0.8766 | 0.00803 | -0.0007 | -109.1656
-8 | -0.8206 | 0.00771 | -0.0002 | -106.4332
-7.5 | -0.7644 | 0.00741 | 0.0002 | -103.1579
-7 | -0.7081 | 0.00715 | 0.0005 | -99.035
-6.5 | -0.6515 | 0.00691 | 0.0008 | -94.2836
-6 | -0.5949 | 0.00666 | 0.0011 | -89.3243
-5.5 | -0.5382 | 0.00641 | 0.0013 | -83.9626
-5 | -0.4813 | 0.00621 | 0.0016 | -77.504
-4.5 | -0.4243 | 0.00601 | 0.0017 | -70.599
-4 | -0.3671 | 0.00584 | 0.0019 | -62.8596
-3 | -0.2525 | 0.00554 | 0.0021 | -45.5776
-2.5 | -0.1951 | 0.00544 | 0.0021 | -35.864
-2 | -0.1377 | 0.00535 | 0.0022 | -25.7383
-1.5 | -0.0804 | 0.00521 | 0.0022 | -15.4319
-1 | -0.0229 | 0.00511 | 0.0022 | -4.4814
-0.5 | 0.0345 | 0.00501 | 0.0021 | 6.8862
0 | 0.092 | 0.00496 | 0.0021 | 18.5484
0.5 | 0.1495 | 0.00495 | 0.002 | 30.202
1 | 0.2062 | 0.00476 | 0.002 | 43.3193
1.5 | 0.2632 | 0.00478 | 0.0019 | 55.0628
2 | 0.3203 | 0.00479 | 0.0017 | 66.8685
2.5 | 0.3771 | 0.00475 | 0.0016 | 79.3895
3 | 0.434 | 0.00474 | 0.0015 | 91.5612
3.5 | 0.4908 | 0.00474 | 0.0014 | 103.5443
4 | 0.5468 | 0.00467 | 0.0014 | 117.0878
4.5 | 0.6033 | 0.00478 | 0.0013 | 126.2134
5 | 0.6594 | 0.00492 | 0.0013 | 134.0244
5.5 | 0.7147 | 0.00511 | 0.0014 | 139.863
6 | 0.7696 | 0.00523 | 0.0016 | 147.1511
6.5 | 0.8245 | 0.00534 | 0.0019 | 154.4007
7 | 0.879 | 0.00557 | 0.0022 | 157.8097
7.5 | 0.9422 | 0.00619 | 0.0003 | 152.2132
8 | 1.0027 | 0.00672 | -0.001 | 149.2113
8.5 | 1.0648 | 0.00728 | -0.0026 | 146.2637
9 | 1.1177 | 0.0077 | -0.0022 | 145.1558
9.5 | 1.1706 | 0.00808 | -0.0018 | 144.8762
10 | 1.2228 | 0.00857 | -0.0013 | 142.6838
10.5 | 1.2745 | 0.00908 | -0.0008 | 140.3634
11 | 1.3257 | 0.00964 | -0.0002 | 137.5207
11.5 | 1.3763 | 0.01027 | 0.0003 | 134.0117
12 | 1.4268 | 0.01086 | 0.0009 | 131.3812
12.5 | 1.4765 | 0.01149 | 0.0015 | 128.503
13 | 1.525 | 0.01221 | 0.0022 | 124.8976
13.5 | 1.5714 | 0.01305 | 0.0031 | 120.4138
14 | 1.6147 | 0.01407 | 0.0044 | 114.7619
14.5 | 1.6573 | 0.01501 | 0.0058 | 110.4131
15 | 1.6964 | 0.01606 | 0.0075 | 105.6289
15.5 | 1.732 | 0.01716 | 0.0097 | 100.9324
16 | 1.7539 | 0.01851 | 0.0137 | 94.7542
16.5 | 1.7851 | 0.02062 | 0.0136 | 86.5713
17 | 1.8046 | 0.02321 | 0.0143 | 77.751
17.5 | 1.8128 | 0.02722 | 0.0143 | 66.5981
18 | 1.8152 | 0.03236 | 0.0131 | 56.0939
18.5 | 1.8054 | 0.03938 | 0.0108 | 45.8456
19 | 1.786 | 0.04783 | 0.0076 | 37.3406
19.5 | 1.7529 | 0.05828 | 0.0035 | 30.0772
20 | 1.6955 | 0.07277 | -0.0028 | 23.2994

## 149. Re 20M Mach 0.25 (1)
BIGFOIL.COM POLAR EXPORT
MID 371
MID 371 |  |  |  | Cl Max: | 1.09 | at alpha= | 9.5 | deg
JavaFoil+Calcfoil stall+Eppler ext transition |  |  |  | L/D Max: | 119.193 | at alpha= | 6.5 | deg
Re: | 20000000 |  |  | Cd Min: | 0.00586 | at alpha= | 1.5 | deg
Mach: | 0.25 |  |  | Cl=0 at alpha= | -0.67213 | deg
|  |  |  | @ Cl=0.1, Cd= | 0.0060047
|  |  |  | @ Cl=0.4, Cd= | 0.0060023
|  |  |  | @ Cl=0.6, Cd= | 0.04545
alpha (deg) | Cl | Cd | Cm | Cl/Cd
-12 | -0.066 | 0.07 | 0.004 | -0.938
-11.5 | -0.063 | 0.06506 | 0.004 | -0.967
-11 | -0.14 | 0.06039 | 0.004 | -2.316
-10.5 | -0.208 | 0.05637 | 0.005 | -3.691
-10 | -0.268 | 0.04457 | 0.005 | -6.012
-9.5 | -0.363 | 0.01183 | 0.007 | -30.671
-9 | -0.424 | 0.00906 | 0.007 | -46.737
-8.5 | -0.464 | 0.00864 | 0.007 | -53.751
-8 | -0.495 | 0.00832 | 0.007 | -59.555
-7.5 | -0.516 | 0.00805 | 0.007 | -64.179
-7 | -0.527 | 0.00785 | 0.007 | -67.048
-6.5 | -0.526 | 0.0076 | 0.007 | -69.146
-6 | -0.514 | 0.00737 | 0.007 | -69.741
-5.5 | -0.492 | 0.00722 | 0.006 | -68.183
-5 | -0.462 | 0.00706 | 0.006 | -65.405
-4.5 | -0.423 | 0.00689 | 0.006 | -61.453
-4 | -0.378 | 0.00675 | 0.006 | -56.02
-3.5 | -0.329 | 0.00662 | 0.006 | -49.644
-3 | -0.275 | 0.0065 | 0.006 | -42.249
-2.5 | -0.218 | 0.0064 | 0.006 | -34.112
-2 | -0.16 | 0.00632 | 0.006 | -25.269
-1.5 | -0.1 | 0.00623 | 0.005 | -16.066
-1 | -0.04 | 0.00606 | 0.005 | -6.527
-0.5 | 0.021 | 0.00609 | 0.005 | 3.49
0 | 0.082 | 0.00599 | 0.005 | 13.73
0.5 | 0.143 | 0.00604 | 0.005 | 23.691
1 | 0.204 | 0.00604 | 0.005 | 33.733
1.5 | 0.265 | 0.00586 | 0.004 | 45.13
2 | 0.325 | 0.00591 | 0.004 | 55.047
2.5 | 0.386 | 0.006 | 0.004 | 64.371
3 | 0.446 | 0.00601 | 0.004 | 74.269
3.5 | 0.507 | 0.00612 | 0.004 | 82.769
4 | 0.567 | 0.0065 | 0.003 | 87.212
4.5 | 0.626 | 0.00669 | 0.003 | 93.637
5 | 0.686 | 0.00682 | 0.003 | 100.626
5.5 | 0.745 | 0.00695 | 0.003 | 107.158
6 | 0.804 | 0.00709 | 0.002 | 113.375
6.5 | 0.861 | 0.00722 | 0.002 | 119.193
7 | 0.915 | 0.00778 | 0.002 | 117.636
7.5 | 0.966 | 0.00849 | 0.002 | 113.883
8 | 1.011 | 0.00888 | 0.001 | 113.868
8.5 | 1.047 | 0.00928 | 0.001 | 112.858
9 | 1.074 | 0.00993 | 0.001 | 108.251
9.5 | 1.09 | 0.01046 | 0 | 104.259
10 | 1.078 | 0.00988 | 0 | 109.102
10.5 | 1.058 | 0.01235 | 0 | 85.657
11 | 1.026 | 0.01369 | 0 | 74.994
11.5 | 0.979 | 0.01544 | -0.001 | 63.4
12 | 0.915 | 0.01788 | -0.001 | 51.171
12.5 | 0.836 | 0.02163 | -0.001 | 38.662
13 | 0.75 | 0.02527 | -0.002 | 29.681
13.5 | 0.654 | 0.03077 | -0.002 | 21.249
14 | 0.552 | 0.03783 | -0.002 | 14.597
14.5 | 0.448 | 0.04545 | -0.002 | 9.848

## 150. Re 20M Mach 0.25 (2)
BIGFOIL.COM POLAR EXPORT
MID 371
MID 371 |  |  |  | Cl Max: | 1.7165 | at alpha= | 15.5 | deg
XFOIL ncrit=9 |  |  |  | L/D Max: | 157.586 | at alpha= | 7 | deg
Re: | 20000000 |  |  | Cd Min: | 0.19189 | at alpha= | -15 | deg
Mach: | 0.25 |  |  | Cl=0 at alpha= | -0.8074 | deg
|  |  |  | @ Cl=0.1, Cd= | 0.0049693
|  |  |  | @ Cl=0.4, Cd= | 0.0047516
|  |  |  | @ Cl=0.6, Cd= | 0.0048386
alpha (deg) | Cl | Cd | Cm | Cl/Cd
-15 | -0.6922 | 0.19189 | 0.0655 | -3.6073
-14.5 | -0.6751 | 0.18442 | 0.0614 | -3.6607
-14 | -0.658 | 0.17671 | 0.0571 | -3.7236
-13 | -0.6258 | 0.16077 | 0.0486 | -3.8925
-12.5 | -0.6085 | 0.15309 | 0.0447 | -3.9748
-12 | -0.9056 | 0.07188 | -0.0046 | -12.5988
-11.5 | -0.9509 | 0.05419 | -0.022 | -17.5475
-11 | -0.9862 | 0.04793 | -0.019 | -20.5758
-10.5 | -1.0623 | 0.02843 | -0.0175 | -37.3655
-10 | -1.0645 | 0.01743 | -0.0136 | -61.0729
-9.5 | -1.0281 | 0.01248 | -0.0103 | -82.3798
-9 | -0.9784 | 0.00978 | -0.0076 | -100.0409
-8.5 | -0.9188 | 0.0091 | -0.0061 | -100.967
-8 | -0.8587 | 0.00857 | -0.0048 | -100.1984
-7.5 | -0.7987 | 0.00809 | -0.0037 | -98.7268
-7 | -0.7387 | 0.00769 | -0.0027 | -96.0598
-6.5 | -0.6786 | 0.00736 | -0.0019 | -92.2011
-6 | -0.6187 | 0.00703 | -0.0011 | -88.0085
-5.5 | -0.5591 | 0.00668 | -0.0004 | -83.6976
-5 | -0.4994 | 0.00642 | 0.0001 | -77.7882
-4.5 | -0.4398 | 0.00616 | 0.0006 | -71.3961
-4 | -0.3801 | 0.00593 | 0.0011 | -64.0978
-3.5 | -0.3205 | 0.00575 | 0.0014 | -55.7391
-3 | -0.2608 | 0.00558 | 0.0016 | -46.7384
-2.5 | -0.2011 | 0.00547 | 0.0018 | -36.7642
-2 | -0.1416 | 0.00537 | 0.0019 | -26.3687
-1.5 | -0.0823 | 0.00523 | 0.002 | -15.7361
-1 | -0.0229 | 0.00512 | 0.0021 | -4.4727
0 | 0.096 | 0.00497 | 0.002 | 19.3159
0.5 | 0.1554 | 0.00496 | 0.002 | 31.3306
1 | 0.2139 | 0.00477 | 0.002 | 44.8428
1.5 | 0.2728 | 0.00477 | 0.0019 | 57.1908
2 | 0.3318 | 0.0048 | 0.0018 | 69.125
2.5 | 0.3905 | 0.00475 | 0.0018 | 82.2105
3 | 0.4495 | 0.00476 | 0.0017 | 94.4328
3.5 | 0.5083 | 0.00476 | 0.0017 | 106.7857
4.5 | 0.6249 | 0.00486 | 0.0018 | 128.5802
5.5 | 0.7408 | 0.00517 | 0.0021 | 143.2882
6 | 0.7981 | 0.00529 | 0.0025 | 150.8696
6.5 | 0.8554 | 0.00547 | 0.003 | 156.3803
7 | 0.914 | 0.0058 | 0.0032 | 157.5862
7.5 | 0.9808 | 0.00638 | 0.0015 | 153.7304
8 | 1.0441 | 0.00705 | 0.0005 | 148.0993
8.5 | 1.1086 | 0.00761 | -0.0006 | 145.6767
9 | 1.1647 | 0.00803 | 0.0002 | 145.0436
9.5 | 1.2204 | 0.00856 | 0.0011 | 142.5701
10 | 1.2755 | 0.00915 | 0.0021 | 139.3989
10.5 | 1.33 | 0.0098 | 0.0033 | 135.7143
11 | 1.3844 | 0.01044 | 0.0044 | 132.6054
11.5 | 1.4383 | 0.01114 | 0.0057 | 129.1113
12 | 1.4906 | 0.01198 | 0.0071 | 124.424
12.5 | 1.5399 | 0.01306 | 0.009 | 117.9096
13 | 1.5873 | 0.01418 | 0.011 | 111.9394
13.5 | 1.6292 | 0.01557 | 0.0137 | 104.6371
14 | 1.6616 | 0.01741 | 0.0171 | 95.4394
14.5 | 1.689 | 0.01973 | 0.0196 | 85.6057
15 | 1.699 | 0.0235 | 0.0209 | 72.2979
15.5 | 1.7165 | 0.02734 | 0.0208 | 62.7835
16 | 1.6866 | 0.03704 | 0.017 | 45.5346
16.5 | 1.6565 | 0.04738 | 0.0124 | 34.962
17 | 1.6464 | 0.0554 | 0.0093 | 29.7184
17.5 | 1.5752 | 0.0714 | 0.0017 | 22.0616
18 | 1.5105 | 0.08743 | -0.0061 | 17.2767
18.5 | 1.442 | 0.10467 | -0.0145 | 13.7766
19 | 1.3962 | 0.11892 | -0.0213 | 11.7407
19.5 | 1.3482 | 0.13347 | -0.028 | 10.1011
20 | 1.2692 | 0.1512 | -0.0347 | 8.3942

## 151. Re 20M Mach 0.50 (1)
BIGFOIL.COM POLAR EXPORT
MID 371
MID 371 |  |  |  | Cl Max: | 1.123 | at alpha= | 20 | deg
JavaFoil+Calcfoil stall+Eppler ext transition |  |  |  | L/D Max: | 112.877 | at alpha= | 6 | deg
Re: | 20000000 |  |  | Cd Min: | 0.00609 | at alpha= | 1.5 | deg
Mach: | 0.5 |  |  | Cl=0 at alpha= | -0.67647 | deg
|  |  |  | @ Cl=0.1, Cd= | 0.0061594
|  |  |  | @ Cl=0.4, Cd= | 0.0062007
|  |  |  | @ Cl=0.6, Cd= | 0.0067673
alpha (deg) | Cl | Cd | Cm | Cl/Cd
-20 | -1.041 | 0.18406 | 0.004 | -5.653
-19.5 | -1.014 | 0.18209 | 0.004 | -5.568
-19 | -0.988 | 0.17383 | 0.004 | -5.682
-18.5 | -0.963 | 0.15788 | 0.004 | -6.098
-18 | -0.936 | 0.15279 | 0.004 | -6.125
-17.5 | -0.909 | 0.1469 | 0.004 | -6.188
-17 | -0.882 | 0.14335 | 0.004 | -6.151
-16.5 | -0.856 | 0.13472 | 0.004 | -6.351
-16 | -0.83 | 0.12154 | 0.004 | -6.826
-15.5 | -0.803 | 0.11671 | 0.004 | -6.884
-15 | -0.776 | 0.11239 | 0.004 | -6.907
-14.5 | -0.75 | 0.10387 | 0.004 | -7.217
-14 | -0.724 | 0.09638 | 0.004 | -7.508
-13.5 | -0.699 | 0.08755 | 0.005 | -7.983
-13 | -0.674 | 0.07896 | 0.005 | -8.54
-12.5 | -0.643 | 0.08297 | 0.004 | -7.744
-12 | -0.619 | 0.07364 | 0.005 | -8.404
-11.5 | -0.588 | 0.07376 | 0.004 | -7.972
-11 | -0.622 | 0.02876 | 0.007 | -21.621
-10.5 | -0.536 | 0.06619 | 0.004 | -8.095
-10 | -0.515 | 0.05543 | 0.005 | -9.295
-9.5 | -0.584 | 0.01144 | 0.008 | -51.061
-9 | -0.455 | 0.05561 | 0.004 | -8.182
-8.5 | -0.437 | 0.04418 | 0.005 | -9.893
-8 | -0.404 | 0.0467 | 0.005 | -8.648
-7.5 | -0.46 | 0.00949 | 0.008 | -48.487
-7 | -0.427 | 0.00851 | 0.008 | -50.171
-6.5 | -0.393 | 0.00841 | 0.007 | -46.786
-6 | -0.36 | 0.00802 | 0.007 | -44.834
-5.5 | -0.326 | 0.00792 | 0.007 | -41.17
-5 | -0.292 | 0.00766 | 0.007 | -38.189
-4.5 | -0.259 | 0.00744 | 0.007 | -34.758
-4 | -0.347 | 0.0072 | 0.007 | -48.248
-3.5 | -0.341 | 0.00702 | 0.007 | -48.617
-3 | -0.297 | 0.00684 | 0.007 | -43.479
-2.5 | -0.24 | 0.00665 | 0.006 | -36.154
-2 | -0.178 | 0.00654 | 0.006 | -27.148
-1.5 | -0.112 | 0.00643 | 0.006 | -17.36
-1 | -0.044 | 0.00622 | 0.006 | -7.106
-0.5 | 0.024 | 0.00624 | 0.006 | 3.806
0 | 0.092 | 0.00615 | 0.006 | 14.946
0.5 | 0.16 | 0.00623 | 0.005 | 25.683
1 | 0.228 | 0.00628 | 0.005 | 36.289
1.5 | 0.296 | 0.00609 | 0.005 | 48.53
2 | 0.363 | 0.00613 | 0.005 | 59.322
2.5 | 0.431 | 0.00626 | 0.005 | 68.834
3 | 0.498 | 0.00631 | 0.004 | 79.048
3.5 | 0.565 | 0.00648 | 0.004 | 87.292
4 | 0.632 | 0.00703 | 0.004 | 89.874
4.5 | 0.698 | 0.00725 | 0.004 | 96.305
5 | 0.764 | 0.00743 | 0.003 | 102.887
5.5 | 0.829 | 0.00761 | 0.003 | 108.917
6 | 0.893 | 0.00791 | 0.003 | 112.877
6.5 | 0.954 | 0.00868 | 0.002 | 109.898
7 | 1.007 | 0.00979 | 0.002 | 102.848
7.5 | 1.051 | 0.01061 | 0.002 | 99.057
8 | 1.047 | 0.01161 | 0.001 | 90.143
8.5 | 0.984 | 0.01345 | 0.001 | 73.197
9 | 0.625 | 0.01553 | 0.001 | 40.256
9.5 | 0.651 | 0.01773 | 0 | 36.703
10 | 0.675 | 0.0205 | 0 | 32.915
10.5 | 0.674 | 0.03452 | 0 | 19.538
11 | 0.715 | 0.03053 | 0 | 23.406
11.5 | 0.742 | 0.03253 | -0.001 | 22.822
12 | 0.743 | 0.05002 | -0.001 | 14.85
12.5 | 0.787 | 0.04273 | -0.001 | 18.407
13 | 0.787 | 0.06321 | -0.002 | 12.453
13.5 | 0.776 | 0.09805 | -0.001 | 7.92
14 | 0.798 | 0.11108 | -0.002 | 7.186
14.5 | 0.824 | 0.11925 | -0.002 | 6.912
15 | 0.852 | 0.12533 | -0.002 | 6.801
15.5 | 0.877 | 0.1382 | -0.002 | 6.348
16 | 0.905 | 0.1457 | -0.003 | 6.208
16.5 | 0.934 | 0.15013 | -0.003 | 6.218
17 | 0.962 | 0.15617 | -0.003 | 6.158
17.5 | 0.986 | 0.17119 | -0.003 | 5.759
18 | 1.015 | 0.17431 | -0.004 | 5.822
18.5 | 1.044 | 0.17575 | -0.004 | 5.938
19 | 1.068 | 0.19637 | -0.004 | 5.437
19.5 | 1.096 | 0.19978 | -0.005 | 5.485
20 | 1.123 | 0.20387 | -0.005 | 5.511

## 152. Re 20M Mach 0.50 (2)
BIGFOIL.COM POLAR EXPORT
MID 371
MID 371 |  |  |  | Cl Max: | 1.3866 | at alpha= | 9 | deg
XFOIL ncrit=9 |  |  |  | L/D Max: | 167.095 | at alpha= | 6.5 | deg
Re: | 20000000 |  |  | Cd Min: | 0.29782 | at alpha= | -20 | deg
Mach: | 0.5 |  |  | Cl=0 at alpha= | -0.83918 | deg
|  |  |  | @ Cl=0.1, Cd= | 0.005055
|  |  |  | @ Cl=0.4, Cd= | 0.00486
|  |  |  | @ Cl=0.6, Cd= | 0.0049384
alpha (deg) | Cl | Cd | Cm | Cl/Cd
-20 | -0.9659 | 0.29782 | 0.1329 | -3.2432
-19.5 | -0.9428 | 0.28921 | 0.1275 | -3.2599
-19 | -0.9196 | 0.28059 | 0.122 | -3.2774
-18.5 | -0.8962 | 0.27183 | 0.1167 | -3.2969
-18 | -0.8736 | 0.26276 | 0.1112 | -3.3247
-17.5 | -0.8508 | 0.25305 | 0.1057 | -3.3622
-17 | -0.8286 | 0.24289 | 0.1002 | -3.4114
-16.5 | -0.8055 | 0.23397 | 0.095 | -3.4427
-16 | -0.7822 | 0.22539 | 0.0898 | -3.4704
-15 | -0.7398 | 0.2089 | 0.0809 | -3.5414
-14.5 | -0.717 | 0.2008 | 0.0761 | -3.5707
-14 | -0.694 | 0.19275 | 0.0713 | -3.6005
-13.5 | -0.6707 | 0.18442 | 0.0666 | -3.6368
-13 | -0.649 | 0.17588 | 0.0618 | -3.69
-12.5 | -0.6283 | 0.16698 | 0.0569 | -3.7627
-12 | -0.6082 | 0.1583 | 0.0521 | -3.8421
-11.5 | -0.5896 | 0.14935 | 0.0473 | -3.9478
-11 | -0.5718 | 0.14052 | 0.0425 | -4.0692
-10.5 | -0.5771 | 0.12512 | 0.0349 | -4.6124
-10 | -0.5633 | 0.11638 | 0.03 | -4.8402
-9.5 | -0.5553 | 0.10662 | 0.0246 | -5.2082
-9 | -0.5535 | 0.09608 | 0.0187 | -5.7608
-8.5 | -0.5507 | 0.08665 | 0.0132 | -6.3555
-8 | -0.5499 | 0.07763 | 0.0078 | -7.0836
-7.5 | -0.5548 | 0.06857 | 0.002 | -8.091
-7 | -0.578 | 0.06 | -0.0044 | -9.6333
-6.5 | -0.583 | 0.04926 | -0.0124 | -11.8352
-6 | -0.5799 | 0.03879 | -0.0157 | -14.9497
-5.5 | -0.5655 | 0.02841 | -0.0156 | -19.905
-5 | -0.5439 | 0.01713 | -0.0126 | -31.7513
-4.5 | -0.5041 | 0.00923 | -0.008 | -54.6154
-4 | -0.44 | 0.00687 | -0.0045 | -64.0466
-3.5 | -0.3695 | 0.00621 | -0.0025 | -59.5008
-3 | -0.2991 | 0.00584 | -0.0011 | -51.2158
-2.5 | -0.2289 | 0.00561 | -0.0001 | -40.8021
-2 | -0.1593 | 0.00549 | 0.0005 | -29.0164
-1.5 | -0.0903 | 0.00536 | 0.0011 | -16.847
-1 | -0.022 | 0.00519 | 0.0015 | -4.2389
-0.5 | 0.0464 | 0.00511 | 0.0017 | 9.0802
0 | 0.1146 | 0.00504 | 0.0018 | 22.7381
0.5 | 0.1827 | 0.00503 | 0.0019 | 36.3221
1 | 0.2495 | 0.00486 | 0.0021 | 51.3374
1.5 | 0.3172 | 0.0048 | 0.0022 | 66.0833
2 | 0.3847 | 0.00486 | 0.0022 | 79.1564
2.5 | 0.4523 | 0.00486 | 0.0024 | 93.0658
3 | 0.5206 | 0.00493 | 0.0026 | 105.5984
3.5 | 0.5888 | 0.00494 | 0.0029 | 119.1903
4 | 0.6567 | 0.00493 | 0.0035 | 133.2049
4.5 | 0.7245 | 0.00526 | 0.0041 | 137.7376
5 | 0.7934 | 0.00542 | 0.005 | 146.3838
5.5 | 0.8619 | 0.00554 | 0.0062 | 155.5776
6 | 0.9319 | 0.00568 | 0.0077 | 164.0669
6.5 | 1.0009 | 0.00599 | 0.0096 | 167.0952
7 | 1.0829 | 0.00679 | 0.009 | 159.4845
8 | 1.2488 | 0.00839 | 0.0092 | 148.8439
8.5 | 1.321 | 0.00907 | 0.0124 | 145.645
9 | 1.3866 | 0.01091 | 0.0179 | 127.0944
10 | 1.3858 | 0.02215 | 0.0294 | 62.5643
10.5 | 1.3571 | 0.03281 | 0.0232 | 41.3624
11 | 1.3169 | 0.04477 | 0.0166 | 29.4148
11.5 | 1.281 | 0.05597 | 0.0112 | 22.8873
12 | 1.2427 | 0.06756 | 0.0054 | 18.394
12.5 | 1.2075 | 0.07929 | -0.0005 | 15.2289
13 | 1.1748 | 0.09131 | -0.0066 | 12.8661
13.5 | 1.1455 | 0.10332 | -0.0126 | 11.0869
14 | 1.12 | 0.11528 | -0.0187 | 9.7155