## index
index | Re | Mach | Datasource
1 | 50000 | 0 | JavaFoil+Calcfoil stall+Eppler ext transition
2 | 50000 | 0 | XFOIL ncrit=9
3 | 50000 | 0.1 | JavaFoil+Calcfoil stall+Eppler ext transition
4 | 50000 | 0.1 | XFOIL ncrit=9
5 | 50000 | 0.25 | JavaFoil+Calcfoil stall+Eppler ext transition
6 | 50000 | 0.25 | XFOIL ncrit=9
7 | 50000 | 0.5 | JavaFoil+Calcfoil stall+Eppler ext transition
8 | 50000 | 0.5 | XFOIL ncrit=9
9 | 100000 | 0 | JavaFoil+Calcfoil stall+Eppler ext transition
10 | 100000 | 0 | XFOIL ncrit=9
11 | 100000 | 0.1 | JavaFoil+Calcfoil stall+Eppler ext transition
12 | 100000 | 0.1 | XFOIL ncrit=9
13 | 100000 | 0.25 | JavaFoil+Calcfoil stall+Eppler ext transition
14 | 100000 | 0.25 | XFOIL ncrit=9
15 | 100000 | 0.5 | JavaFoil+Calcfoil stall+Eppler ext transition
16 | 100000 | 0.5 | XFOIL ncrit=9
17 | 250000 | 0 | JavaFoil+Calcfoil stall+Eppler ext transition
18 | 250000 | 0 | XFOIL ncrit=9
19 | 250000 | 0.1 | JavaFoil+Calcfoil stall+Eppler ext transition
20 | 250000 | 0.1 | XFOIL ncrit=9
21 | 250000 | 0.25 | JavaFoil+Calcfoil stall+Eppler ext transition
22 | 250000 | 0.25 | XFOIL ncrit=9
23 | 250000 | 0.5 | JavaFoil+Calcfoil stall+Eppler ext transition
24 | 250000 | 0.5 | XFOIL ncrit=9
25 | 500000 | 0 | JavaFoil+Calcfoil stall+Eppler ext transition
26 | 500000 | 0 | XFOIL ncrit=9
27 | 500000 | 0.1 | JavaFoil+Calcfoil stall+Eppler ext transition
28 | 500000 | 0.1 | XFOIL ncrit=9
29 | 500000 | 0.25 | JavaFoil+Calcfoil stall+Eppler ext transition
30 | 500000 | 0.25 | XFOIL ncrit=9
31 | 500000 | 0.5 | JavaFoil+Calcfoil stall+Eppler ext transition
32 | 500000 | 0.5 | XFOIL ncrit=9
33 | 750000 | 0 | JavaFoil+Calcfoil stall+Eppler ext transition
34 | 750000 | 0 | XFOIL ncrit=9
35 | 750000 | 0.1 | JavaFoil+Calcfoil stall+Eppler ext transition
36 | 750000 | 0.1 | XFOIL ncrit=9
37 | 750000 | 0.25 | JavaFoil+Calcfoil stall+Eppler ext transition
38 | 750000 | 0.25 | XFOIL ncrit=9
39 | 750000 | 0.5 | JavaFoil+Calcfoil stall+Eppler ext transition
40 | 750000 | 0.5 | XFOIL ncrit=9
41 | 1000000 | 0 | JavaFoil+Calcfoil stall+Eppler ext transition
42 | 1000000 | 0 | XFOIL ncrit=9
43 | 1000000 | 0.1 | JavaFoil+Calcfoil stall+Eppler ext transition
44 | 1000000 | 0.1 | XFOIL ncrit=9
45 | 1000000 | 0.25 | JavaFoil+Calcfoil stall+Eppler ext transition
46 | 1000000 | 0.25 | XFOIL ncrit=9
47 | 1000000 | 0.5 | JavaFoil+Calcfoil stall+Eppler ext transition
48 | 1000000 | 0.5 | XFOIL ncrit=9
49 | 2000000 | 0 | JavaFoil+Calcfoil stall+Eppler ext transition
50 | 2000000 | 0 | XFOIL ncrit=9
51 | 2000000 | 0.1 | JavaFoil+Calcfoil stall+Eppler ext transition
52 | 2000000 | 0.1 | XFOIL ncrit=9
53 | 2000000 | 0.25 | JavaFoil+Calcfoil stall+Eppler ext transition
54 | 2000000 | 0.25 | XFOIL ncrit=9
55 | 2000000 | 0.5 | JavaFoil+Calcfoil stall+Eppler ext transition
56 | 2000000 | 0.5 | XFOIL ncrit=9
57 | 3000000 | 0 | JavaFoil+Calcfoil stall+Eppler ext transition
58 | 3000000 | 0 | XFOIL ncrit=9
59 | 3000000 | 0.1 | JavaFoil+Calcfoil stall+Eppler ext transition
60 | 3000000 | 0.1 | XFOIL ncrit=9
61 | 3000000 | 0.25 | JavaFoil+Calcfoil stall+Eppler ext transition
62 | 3000000 | 0.25 | XFOIL ncrit=9
63 | 3000000 | 0.5 | JavaFoil+Calcfoil stall+Eppler ext transition
64 | 3000000 | 0.5 | XFOIL ncrit=9
65 | 4000000 | 0 | JavaFoil+Calcfoil stall+Eppler ext transition
66 | 4000000 | 0 | XFOIL ncrit=9
67 | 4000000 | 0.1 | JavaFoil+Calcfoil stall+Eppler ext transition
68 | 4000000 | 0.1 | XFOIL ncrit=9
69 | 4000000 | 0.25 | JavaFoil+Calcfoil stall+Eppler ext transition
70 | 4000000 | 0.25 | XFOIL ncrit=9
71 | 4000000 | 0.5 | JavaFoil+Calcfoil stall+Eppler ext transition
72 | 4000000 | 0.5 | XFOIL ncrit=9
73 | 5000000 | 0 | JavaFoil+Calcfoil stall+Eppler ext transition
74 | 5000000 | 0 | XFOIL ncrit=9
75 | 5000000 | 0.1 | JavaFoil+Calcfoil stall+Eppler ext transition
76 | 5000000 | 0.1 | XFOIL ncrit=9
77 | 5000000 | 0.25 | JavaFoil+Calcfoil stall+Eppler ext transition
78 | 5000000 | 0.25 | XFOIL ncrit=9
79 | 5000000 | 0.5 | JavaFoil+Calcfoil stall+Eppler ext transition
80 | 5000000 | 0.5 | XFOIL ncrit=9
81 | 6000000 | 0 | JavaFoil+Calcfoil stall+Eppler ext transition
82 | 6000000 | 0 | XFOIL ncrit=9
83 | 6000000 | 0.1 | JavaFoil+Calcfoil stall+Eppler ext transition
84 | 6000000 | 0.1 | XFOIL ncrit=9
85 | 6000000 | 0.25 | JavaFoil+Calcfoil stall+Eppler ext transition
86 | 6000000 | 0.25 | XFOIL ncrit=9
87 | 6000000 | 0.5 | JavaFoil+Calcfoil stall+Eppler ext transition
88 | 6000000 | 0.5 | XFOIL ncrit=9
89 | 7000000 | 0 | JavaFoil+Calcfoil stall+Eppler ext transition
90 | 7000000 | 0 | XFOIL ncrit=9
91 | 7000000 | 0.1 | JavaFoil+Calcfoil stall+Eppler ext transition
92 | 7000000 | 0.1 | XFOIL ncrit=9
93 | 7000000 | 0.25 | JavaFoil+Calcfoil stall+Eppler ext transition
94 | 7000000 | 0.25 | XFOIL ncrit=9
95 | 7000000 | 0.5 | JavaFoil+Calcfoil stall+Eppler ext transition
96 | 7000000 | 0.5 | XFOIL ncrit=9
97 | 8000000 | 0 | JavaFoil+Calcfoil stall+Eppler ext transition
98 | 8000000 | 0 | XFOIL ncrit=9
99 | 8000000 | 0.1 | JavaFoil+Calcfoil stall+Eppler ext transition
100 | 8000000 | 0.1 | XFOIL ncrit=9
101 | 8000000 | 0.25 | JavaFoil+Calcfoil stall+Eppler ext transition
102 | 8000000 | 0.25 | XFOIL ncrit=9
103 | 8000000 | 0.5 | JavaFoil+Calcfoil stall+Eppler ext transition
104 | 8000000 | 0.5 | XFOIL ncrit=9
105 | 10000000 | 0 | JavaFoil+Calcfoil stall+Eppler ext transition
106 | 10000000 | 0 | XFOIL ncrit=9
107 | 10000000 | 0.1 | JavaFoil+Calcfoil stall+Eppler ext transition
108 | 10000000 | 0.1 | XFOIL ncrit=9
109 | 10000000 | 0.25 | JavaFoil+Calcfoil stall+Eppler ext transition
110 | 10000000 | 0.25 | XFOIL ncrit=9
111 | 10000000 | 0.5 | JavaFoil+Calcfoil stall+Eppler ext transition
112 | 10000000 | 0.5 | XFOIL ncrit=9
113 | 12000000 | 0 | JavaFoil+Calcfoil stall+Eppler ext transition
114 | 12000000 | 0 | XFOIL ncrit=9
115 | 12000000 | 0.1 | JavaFoil+Calcfoil stall+Eppler ext transition
116 | 12000000 | 0.1 | XFOIL ncrit=9
117 | 12000000 | 0.25 | JavaFoil+Calcfoil stall+Eppler ext transition
118 | 12000000 | 0.25 | XFOIL ncrit=9
119 | 12000000 | 0.5 | JavaFoil+Calcfoil stall+Eppler ext transition
120 | 12000000 | 0.5 | XFOIL ncrit=9
121 | 14000000 | 0 | JavaFoil+Calcfoil stall+Eppler ext transition
122 | 14000000 | 0 | XFOIL ncrit=9
123 | 14000000 | 0.1 | JavaFoil+Calcfoil stall+Eppler ext transition
124 | 14000000 | 0.1 | XFOIL ncrit=9
125 | 14000000 | 0.25 | JavaFoil+Calcfoil stall+Eppler ext transition
126 | 14000000 | 0.25 | XFOIL ncrit=9
127 | 14000000 | 0.5 | JavaFoil+Calcfoil stall+Eppler ext transition
128 | 14000000 | 0.5 | XFOIL ncrit=9
129 | 16000000 | 0 | JavaFoil+Calcfoil stall+Eppler ext transition
130 | 16000000 | 0 | XFOIL ncrit=9
131 | 16000000 | 0.1 | JavaFoil+Calcfoil stall+Eppler ext transition
132 | 16000000 | 0.1 | XFOIL ncrit=9
133 | 16000000 | 0.25 | JavaFoil+Calcfoil stall+Eppler ext transition
134 | 16000000 | 0.25 | XFOIL ncrit=9
135 | 16000000 | 0.5 | JavaFoil+Calcfoil stall+Eppler ext transition
136 | 16000000 | 0.5 | XFOIL ncrit=9
137 | 18000000 | 0 | JavaFoil+Calcfoil stall+Eppler ext transition
138 | 18000000 | 0 | XFOIL ncrit=9
139 | 18000000 | 0.1 | JavaFoil+Calcfoil stall+Eppler ext transition
140 | 18000000 | 0.1 | XFOIL ncrit=9
141 | 18000000 | 0.25 | JavaFoil+Calcfoil stall+Eppler ext transition
142 | 18000000 | 0.25 | XFOIL ncrit=9
143 | 18000000 | 0.5 | JavaFoil+Calcfoil stall+Eppler ext transition
144 | 18000000 | 0.5 | XFOIL ncrit=9
145 | 20000000 | 0 | JavaFoil+Calcfoil stall+Eppler ext transition
146 | 20000000 | 0 | XFOIL ncrit=9
147 | 20000000 | 0.1 | JavaFoil+Calcfoil stall+Eppler ext transition
148 | 20000000 | 0.1 | XFOIL ncrit=9
149 | 20000000 | 0.25 | JavaFoil+Calcfoil stall+Eppler ext transition
150 | 20000000 | 0.25 | XFOIL ncrit=9
151 | 20000000 | 0.5 | JavaFoil+Calcfoil stall+Eppler ext transition
152 | 20000000 | 0.5 | XFOIL ncrit=9

## 1. Re 50k Mach 0.00 (1)
BIGFOIL.COM POLAR EXPORT
NACA66A315
NACA66A315 |  |  |  | Cl Max: | 1.091 | at alpha= | 12 | deg
JavaFoil+Calcfoil stall+Eppler ext transition |  |  |  | L/D Max: | 32.219 | at alpha= | 4 | deg
Re: | 50000 |  |  | Cd Min: | 0.01928 | at alpha= | -2 | deg
Mach: | 0 |  |  | Cl=0 at alpha= | -2.4583 | deg
|  |  |  | @ Cl=0.1, Cd= | 0.02009
|  |  |  | @ Cl=0.4, Cd= | 0.02028
|  |  |  | @ Cl=0.6, Cd= | 0.021531
alpha (deg) | Cl | Cd | Cm | Cl/Cd
-20 | -0.626 | 0.36408 | -0.007 | -1.719
-19.5 | -0.648 | 0.35342 | -0.007 | -1.832
-19 | -0.67 | 0.3243 | -0.008 | -2.065
-18.5 | -0.691 | 0.30466 | -0.008 | -2.267
-18 | -0.711 | 0.28626 | -0.008 | -2.485
-17.5 | -0.731 | 0.25833 | -0.009 | -2.829
-17 | -0.749 | 0.23999 | -0.009 | -3.12
-16.5 | -0.764 | 0.22998 | -0.01 | -3.32
-16 | -0.77 | 0.21154 | -0.01 | -3.64
-15.5 | -0.774 | 0.20102 | -0.01 | -3.853
-15 | -0.777 | 0.18629 | -0.011 | -4.169
-14.5 | -0.776 | 0.17039 | -0.011 | -4.557
-14 | -0.773 | 0.15977 | -0.012 | -4.841
-13.5 | -0.768 | 0.1467 | -0.012 | -5.233
-13 | -0.759 | 0.13792 | -0.013 | -5.503
-12.5 | -0.747 | 0.125 | -0.013 | -5.978
-12 | -0.732 | 0.11937 | -0.014 | -6.134
-11.5 | -0.714 | 0.1108 | -0.014 | -6.447
-11 | -0.693 | 0.10278 | -0.015 | -6.745
-10.5 | -0.669 | 0.0945 | -0.015 | -7.078
-10 | -0.642 | 0.08807 | -0.016 | -7.287
-9.5 | -0.612 | 0.08138 | -0.016 | -7.516
-9 | -0.579 | 0.07658 | -0.017 | -7.561
-8.5 | -0.544 | 0.07149 | -0.017 | -7.606
-8 | -0.506 | 0.067 | -0.018 | -7.556
-7.5 | -0.467 | 0.06254 | -0.018 | -7.462
-7 | -0.425 | 0.05837 | -0.019 | -7.286
-6.5 | -0.382 | 0.05457 | -0.019 | -7.006
-6 | -0.338 | 0.05113 | -0.02 | -6.601
-5.5 | -0.292 | 0.04819 | -0.021 | -6.054
-5 | -0.245 | 0.04579 | -0.022 | -5.354
-4.5 | -0.198 | 0.04372 | -0.022 | -4.528
-4 | -0.15 | 0.04177 | -0.023 | -3.596
-3.5 | -0.102 | 0.04014 | -0.024 | -2.541
-3 | -0.053 | 0.03877 | -0.025 | -1.376
-2.5 | -0.005 | 0.01952 | -0.053 | -0.278
-2 | 0.055 | 0.01928 | -0.054 | 2.834
-1.5 | 0.11 | 0.02027 | -0.052 | 5.421
-1 | 0.168 | 0.02019 | -0.053 | 8.303
-0.5 | 0.226 | 0.02016 | -0.054 | 11.187
0 | 0.285 | 0.01979 | -0.055 | 14.403
0.5 | 0.343 | 0.02003 | -0.056 | 17.104
1 | 0.4 | 0.02028 | -0.057 | 19.724
1.5 | 0.457 | 0.02057 | -0.058 | 22.216
2 | 0.514 | 0.02091 | -0.059 | 24.58
2.5 | 0.569 | 0.02126 | -0.06 | 26.749
3 | 0.624 | 0.02174 | -0.061 | 28.708
3.5 | 0.679 | 0.02223 | -0.062 | 30.538
4 | 0.758 | 0.02352 | -0.066 | 32.219
4.5 | 0.674 | 0.04023 | -0.033 | 16.756
5 | 0.718 | 0.0427 | -0.032 | 16.81
5.5 | 0.761 | 0.04534 | -0.031 | 16.78
6 | 0.803 | 0.04802 | -0.031 | 16.713
6.5 | 0.843 | 0.05167 | -0.031 | 16.312
7 | 0.881 | 0.05504 | -0.032 | 16.006
7.5 | 0.917 | 0.05934 | -0.032 | 15.458
8 | 0.951 | 0.06356 | -0.032 | 14.966
8.5 | 0.983 | 0.0686 | -0.032 | 14.323
9 | 1.011 | 0.07319 | -0.032 | 13.814
9.5 | 1.037 | 0.08028 | -0.032 | 12.917
10 | 1.056 | 0.08465 | -0.032 | 12.475
10.5 | 1.071 | 0.09348 | -0.032 | 11.459
11 | 1.082 | 0.09865 | -0.032 | 10.968
11.5 | 1.089 | 0.10635 | -0.032 | 10.237
12 | 1.091 | 0.11472 | -0.032 | 9.511
12.5 | 1.09 | 0.12295 | -0.032 | 8.863
13 | 1.084 | 0.13545 | -0.032 | 8.006
13.5 | 1.075 | 0.14214 | -0.032 | 7.565
14 | 1.063 | 0.15564 | -0.032 | 6.829
14.5 | 1.047 | 0.16796 | -0.032 | 6.235
15 | 1.029 | 0.18678 | -0.032 | 5.509
15.5 | 1.008 | 0.20057 | -0.032 | 5.027
16 | 0.986 | 0.21722 | -0.032 | 4.538
16.5 | 0.958 | 0.22572 | -0.032 | 4.245
17 | 0.928 | 0.25389 | -0.032 | 3.653

## 2. Re 50k Mach 0.00 (2)
BIGFOIL.COM POLAR EXPORT
NACA66A315
NACA66A315 |  |  |  | Cl Max: | 1.0712 | at alpha= | 11.5 | deg
XFOIL ncrit=9 |  |  |  | L/D Max: | 21.6774 | at alpha= | 9.5 | deg
Re: | 50000 |  |  | Cd Min: | 0.19647 | at alpha= | 16.5 | deg
Mach: | 0 |  |  | Cl=0 at alpha= | 3.9622 | deg
|  |  |  | @ Cl=0.1, Cd= | 0.04683
|  |  |  | @ Cl=0.4, Cd= | 0.062785
|  |  |  | @ Cl=0.6, Cd= | 0.052739
alpha (deg) | Cl | Cd | Cm | Cl/Cd
-11.5 | -0.4254 | 0.1371 | -0.0307 | -3.1028
-11 | -0.4553 | 0.13488 | -0.027 | -3.3756
-10 | -0.4507 | 0.12497 | -0.019 | -3.6065
-9.5 | -0.453 | 0.12011 | -0.0151 | -3.7715
-9 | -0.4725 | 0.11662 | -0.0102 | -4.0516
-8.5 | -0.4793 | 0.11254 | -0.0053 | -4.2589
-7.5 | -0.5733 | 0.09658 | -0.0044 | -5.936
-6.5 | -0.7903 | 0.06055 | -0.0114 | -13.052
-6 | -0.7724 | 0.05319 | -0.0074 | -14.5215
-5.5 | -0.7386 | 0.04736 | -0.005 | -15.5954
-5 | -0.701 | 0.04313 | -0.0024 | -16.2532
-4.5 | -0.6573 | 0.0396 | -0.0002 | -16.5985
-4 | -0.6104 | 0.03681 | 0.0018 | -16.5825
-3 | -0.1807 | 0.0427 | -0.0298 | -4.2319
-2.5 | -0.1687 | 0.04197 | -0.0258 | -4.0195
-2 | -0.1554 | 0.04141 | -0.0217 | -3.7527
-1.5 | -0.1413 | 0.04097 | -0.0176 | -3.4489
-1 | -0.1269 | 0.04064 | -0.0134 | -3.1225
-0.5 | -0.1125 | 0.04039 | -0.0092 | -2.7853
0 | -0.0986 | 0.04019 | -0.0048 | -2.4533
0.5 | -0.0854 | 0.04003 | -0.0004 | -2.1334
1 | -0.0732 | 0.0399 | 0.0042 | -1.8346
1.5 | -0.0623 | 0.03975 | 0.0089 | -1.5673
2 | -0.0531 | 0.03958 | 0.0137 | -1.3416
2.5 | -0.0452 | 0.03939 | 0.0187 | -1.1475
3 | -0.0366 | 0.03927 | 0.0233 | -0.93201
3.5 | -0.022 | 0.03956 | 0.0266 | -0.55612
4 | 0.0018 | 0.04053 | 0.028 | 0.044412
4.5 | 0.0306 | 0.04204 | 0.0282 | 0.72788
5 | 0.0611 | 0.04396 | 0.0278 | 1.3899
5.5 | 0.0944 | 0.0464 | 0.0265 | 2.0345
6 | 0.1709 | 0.05228 | 0.0165 | 3.2689
6.5 | 0.236 | 0.05736 | 0.0091 | 4.1144
7 | 0.3148 | 0.06291 | 0.0007 | 5.004
7.5 | 0.4444 | 0.06272 | -0.0065 | 7.0855
8 | 0.5239 | 0.06295 | -0.0088 | 8.3225
8.5 | 0.7337 | 0.0348 | 0.0085 | 21.0833
9 | 0.7497 | 0.03929 | 0.0138 | 19.0812
9.5 | 0.9421 | 0.04346 | 0.0008 | 21.6774
10 | 1.0407 | 0.0514 | -0.0057 | 20.2471
10.5 | 1.0562 | 0.05718 | -0.0009 | 18.4715
11 | 1.0622 | 0.06418 | 0.0039 | 16.5503
11.5 | 1.0712 | 0.07301 | 0.0071 | 14.672
12 | 0.9812 | 0.07743 | 0.019 | 12.6721
12.5 | 0.9026 | 0.08743 | 0.0223 | 10.3237
13 | 0.8964 | 0.09923 | 0.0212 | 9.0336
13.5 | 0.7332 | 0.13032 | 0.0014 | 5.6262
14.5 | 0.6619 | 0.16801 | -0.0252 | 3.9396
15 | 0.6783 | 0.17568 | -0.0272 | 3.861
15.5 | 0.687 | 0.18231 | -0.0299 | 3.7683
16 | 0.6983 | 0.18903 | -0.0327 | 3.6941
16.5 | 0.7165 | 0.19647 | -0.035 | 3.6469

## 3. Re 50k Mach 0.10 (1)
BIGFOIL.COM POLAR EXPORT
NACA66A315
NACA66A315 |  |  |  | Cl Max: | 1.082 | at alpha= | 11.5 | deg
JavaFoil+Calcfoil stall+Eppler ext transition |  |  |  | L/D Max: | 32.212 | at alpha= | 4 | deg
Re: | 50000 |  |  | Cd Min: | 0.01934 | at alpha= | -2 | deg
Mach: | 0.1 |  |  | Cl=0 at alpha= | -2.4583 | deg
|  |  |  | @ Cl=0.1, Cd= | 0.02015
|  |  |  | @ Cl=0.4, Cd= | 0.020341
|  |  |  | @ Cl=0.6, Cd= | 0.021589
alpha (deg) | Cl | Cd | Cm | Cl/Cd
-19.5 | -0.596 | 0.37222 | -0.007 | -1.602
-19 | -0.622 | 0.32767 | -0.008 | -1.897
-18.5 | -0.646 | 0.30822 | -0.008 | -2.097
-18 | -0.67 | 0.29095 | -0.008 | -2.303
-17.5 | -0.693 | 0.27371 | -0.009 | -2.533
-17 | -0.715 | 0.25529 | -0.009 | -2.801
-16.5 | -0.733 | 0.24311 | -0.01 | -3.017
-16 | -0.743 | 0.22032 | -0.01 | -3.373
-15.5 | -0.751 | 0.2039 | -0.01 | -3.681
-15 | -0.756 | 0.19262 | -0.011 | -3.924
-14.5 | -0.759 | 0.17547 | -0.011 | -4.323
-14 | -0.759 | 0.16396 | -0.012 | -4.626
-13.5 | -0.755 | 0.14879 | -0.012 | -5.076
-13 | -0.749 | 0.13965 | -0.013 | -5.362
-12.5 | -0.739 | 0.13066 | -0.013 | -5.658
-12 | -0.726 | 0.12148 | -0.014 | -5.979
-11.5 | -0.71 | 0.11077 | -0.014 | -6.409
-11 | -0.69 | 0.10137 | -0.015 | -6.809
-10.5 | -0.667 | 0.09593 | -0.015 | -6.955
-10 | -0.641 | 0.08979 | -0.016 | -7.139
-9.5 | -0.612 | 0.08287 | -0.016 | -7.382
-9 | -0.58 | 0.07765 | -0.017 | -7.464
-8.5 | -0.545 | 0.07241 | -0.017 | -7.524
-8 | -0.508 | 0.06671 | -0.018 | -7.609
-7.5 | -0.468 | 0.06231 | -0.018 | -7.513
-7 | -0.427 | 0.05778 | -0.019 | -7.388
-6.5 | -0.384 | 0.05488 | -0.019 | -6.994
-6 | -0.339 | 0.05137 | -0.02 | -6.599
-5.5 | -0.293 | 0.04836 | -0.021 | -6.059
-5 | -0.246 | 0.0458 | -0.022 | -5.377
-4.5 | -0.199 | 0.04376 | -0.022 | -4.544
-4 | -0.151 | 0.04185 | -0.024 | -3.606
-3.5 | -0.102 | 0.04021 | -0.025 | -2.549
-3 | -0.054 | 0.03883 | -0.026 | -1.381
-2.5 | -0.005 | 0.01958 | -0.053 | -0.279
-2 | 0.055 | 0.01934 | -0.054 | 2.839
-1.5 | 0.11 | 0.02033 | -0.052 | 5.431
-1 | 0.168 | 0.02025 | -0.053 | 8.316
-0.5 | 0.227 | 0.02022 | -0.054 | 11.208
0 | 0.286 | 0.01987 | -0.055 | 14.419
0.5 | 0.344 | 0.0201 | -0.056 | 17.125
1 | 0.402 | 0.02035 | -0.057 | 19.746
1.5 | 0.459 | 0.02065 | -0.058 | 22.238
2 | 0.516 | 0.02098 | -0.059 | 24.609
2.5 | 0.571 | 0.02134 | -0.06 | 26.77
3 | 0.627 | 0.02182 | -0.061 | 28.726
3.5 | 0.682 | 0.02228 | -0.062 | 30.626
4 | 0.761 | 0.02364 | -0.066 | 32.212
4.5 | 0.677 | 0.0403 | -0.033 | 16.805
5 | 0.721 | 0.04283 | -0.032 | 16.835
5.5 | 0.764 | 0.04551 | -0.031 | 16.791
6 | 0.806 | 0.04824 | -0.031 | 16.709
6.5 | 0.846 | 0.05158 | -0.031 | 16.403
7 | 0.884 | 0.05545 | -0.032 | 15.947
7.5 | 0.92 | 0.05894 | -0.032 | 15.614
8 | 0.954 | 0.06428 | -0.032 | 14.838
8.5 | 0.984 | 0.06791 | -0.032 | 14.497
9 | 1.012 | 0.07364 | -0.032 | 13.748
9.5 | 1.037 | 0.07949 | -0.032 | 13.048
10 | 1.055 | 0.08655 | -0.032 | 12.19
10.5 | 1.068 | 0.0936 | -0.032 | 11.415
11 | 1.077 | 0.10177 | -0.032 | 10.586
11.5 | 1.082 | 0.1101 | -0.032 | 9.825
12 | 1.082 | 0.11917 | -0.032 | 9.076
12.5 | 1.077 | 0.12856 | -0.032 | 8.379
13 | 1.069 | 0.13618 | -0.032 | 7.847
13.5 | 1.056 | 0.15106 | -0.032 | 6.99
14 | 1.04 | 0.15709 | -0.032 | 6.619
14.5 | 1.02 | 0.17763 | -0.032 | 5.744
15 | 0.998 | 0.18952 | -0.032 | 5.265
15.5 | 0.973 | 0.21034 | -0.032 | 4.626
16 | 0.946 | 0.21997 | -0.032 | 4.302
16.5 | 0.914 | 0.24908 | -0.032 | 3.671

## 4. Re 50k Mach 0.10 (2)
BIGFOIL.COM POLAR EXPORT
NACA66A315
NACA66A315 |  |  |  | Cl Max: | 1.0549 | at alpha= | 11.5 | deg
XFOIL ncrit=9 |  |  |  | L/D Max: | 21.4976 | at alpha= | 9.5 | deg
Re: | 50000 |  |  | Cd Min: | 0.19662 | at alpha= | 16.5 | deg
Mach: | 0.1 |  |  | Cl=0 at alpha= | 3.9743 | deg
|  |  |  | @ Cl=0.1, Cd= | 0.047062
|  |  |  | @ Cl=0.4, Cd= | 0.062791
|  |  |  | @ Cl=0.6, Cd= | 0.053429
alpha (deg) | Cl | Cd | Cm | Cl/Cd
-11.5 | -0.4268 | 0.13795 | -0.0306 | -3.0939
-11 | -0.4572 | 0.13579 | -0.0269 | -3.367
-10 | -0.4516 | 0.12574 | -0.019 | -3.5915
-9.5 | -0.4518 | 0.12069 | -0.0152 | -3.7435
-9 | -0.472 | 0.11725 | -0.0104 | -4.0256
-8.5 | -0.4798 | 0.11323 | -0.0053 | -4.2374
-7.5 | -0.6428 | 0.09061 | -0.0116 | -7.0941
-7 | -0.7772 | 0.07316 | -0.0142 | -10.6233
-6.5 | -0.7907 | 0.06143 | -0.0119 | -12.8716
-6 | -0.7757 | 0.054 | -0.0077 | -14.3648
-5.5 | -0.7425 | 0.04801 | -0.0053 | -15.4655
-5 | -0.7056 | 0.04365 | -0.0026 | -16.1649
-4.5 | -0.6621 | 0.04001 | -0.0003 | -16.5484
-4 | -0.615 | 0.03717 | 0.0017 | -16.5456
-3 | -0.1814 | 0.04293 | -0.0299 | -4.2255
-2.5 | -0.1693 | 0.04218 | -0.0259 | -4.0138
-2 | -0.1559 | 0.04161 | -0.0219 | -3.7467
-1.5 | -0.1417 | 0.04117 | -0.0177 | -3.4418
-1 | -0.1272 | 0.04083 | -0.0136 | -3.1154
-0.5 | -0.1127 | 0.04058 | -0.0093 | -2.7772
0 | -0.0987 | 0.04038 | -0.005 | -2.4443
0.5 | -0.0853 | 0.04023 | -0.0005 | -2.1203
1 | -0.0729 | 0.0401 | 0.0041 | -1.818
1.5 | -0.0619 | 0.03997 | 0.0088 | -1.5487
2 | -0.0525 | 0.03982 | 0.0136 | -1.3184
2.5 | -0.0444 | 0.03964 | 0.0186 | -1.1201
3 | -0.0359 | 0.03952 | 0.0232 | -0.9084
3.5 | -0.0221 | 0.03977 | 0.0267 | -0.5557
4 | 0.0012 | 0.04071 | 0.0282 | 0.029477
4.5 | 0.0297 | 0.04221 | 0.0284 | 0.70362
5 | 0.0601 | 0.04413 | 0.0281 | 1.3619
5.5 | 0.0967 | 0.04681 | 0.0261 | 2.0658
6 | 0.1733 | 0.05266 | 0.0161 | 3.2909
6.5 | 0.2373 | 0.05758 | 0.009 | 4.1212
7 | 0.3078 | 0.0626 | 0.002 | 4.9169
7.5 | 0.4577 | 0.06291 | -0.0074 | 7.2755
8 | 0.533 | 0.06278 | -0.0089 | 8.49
8.5 | 0.7291 | 0.03541 | 0.0098 | 20.5902
9 | 0.7523 | 0.03961 | 0.0144 | 18.9927
9.5 | 0.9474 | 0.04407 | 0.0012 | 21.4976
10 | 1.0401 | 0.05207 | -0.0044 | 19.975
10.5 | 1.0514 | 0.05783 | 0.0008 | 18.1809
11 | 1.053 | 0.06467 | 0.006 | 16.2827
11.5 | 1.0549 | 0.07306 | 0.01 | 14.4388
12 | 0.971 | 0.07815 | 0.0203 | 12.4248
12.5 | 0.887 | 0.08868 | 0.0228 | 10.0023
13 | 0.8411 | 0.10174 | 0.02 | 8.2672
13.5 | 0.7732 | 0.12298 | 0.009 | 6.2872
14.5 | 0.6605 | 0.16845 | -0.0253 | 3.921
15 | 0.6772 | 0.1761 | -0.0274 | 3.8455
15.5 | 0.6859 | 0.18272 | -0.0302 | 3.7538
16 | 0.6972 | 0.18943 | -0.033 | 3.6805
16.5 | 0.7141 | 0.19662 | -0.0355 | 3.6319

## 5. Re 50k Mach 0.25 (1)
BIGFOIL.COM POLAR EXPORT
NACA66A315
NACA66A315 |  |  |  | Cl Max: | 1.04 | at alpha= | 10.5 | deg
JavaFoil+Calcfoil stall+Eppler ext transition |  |  |  | L/D Max: | 32.214 | at alpha= | 4 | deg
Re: | 50000 |  |  | Cd Min: | 0.01964 | at alpha= | -2 | deg
Mach: | 0.25 |  |  | Cl=0 at alpha= | -2.4516 | deg
|  |  |  | @ Cl=0.1, Cd= | 0.020412
|  |  |  | @ Cl=0.4, Cd= | 0.020665
|  |  |  | @ Cl=0.6, Cd= | 0.021915
alpha (deg) | Cl | Cd | Cm | Cl/Cd
-17 | -0.402 | 0.44689 | -0.009 | -0.899
-16.5 | -0.459 | 0.39617 | -0.009 | -1.158
-16 | -0.5 | 0.33529 | -0.01 | -1.493
-15.5 | -0.538 | 0.28861 | -0.01 | -1.865
-15 | -0.573 | 0.42594 | -0.011 | -1.344
-14.5 | -0.602 | 0.23754 | -0.011 | -2.532
-14 | -0.626 | 0.21045 | -0.012 | -2.976
-13.5 | -0.646 | 0.18264 | -0.012 | -3.536
-13 | -0.66 | 0.16624 | -0.012 | -3.971
-12.5 | -0.669 | 0.15148 | -0.013 | -4.417
-12 | -0.672 | 0.13313 | -0.014 | -5.05
-11.5 | -0.67 | 0.12778 | -0.014 | -5.243
-11 | -0.662 | 0.11458 | -0.015 | -5.778
-10.5 | -0.649 | 0.10182 | -0.015 | -6.371
-10 | -0.63 | 0.09421 | -0.016 | -6.691
-9.5 | -0.607 | 0.08734 | -0.017 | -6.953
-9 | -0.58 | 0.08064 | -0.017 | -7.189
-8.5 | -0.548 | 0.07523 | -0.017 | -7.29
-8 | -0.514 | 0.06962 | -0.018 | -7.376
-7.5 | -0.476 | 0.06466 | -0.019 | -7.354
-7 | -0.435 | 0.05954 | -0.019 | -7.305
-6.5 | -0.392 | 0.05587 | -0.02 | -7.016
-6 | -0.347 | 0.05244 | -0.02 | -6.61
-5.5 | -0.3 | 0.04919 | -0.021 | -6.1
-5 | -0.252 | 0.04646 | -0.022 | -5.434
-4.5 | -0.204 | 0.04426 | -0.023 | -4.609
-4 | -0.155 | 0.04229 | -0.024 | -3.662
-3.5 | -0.105 | 0.04054 | -0.025 | -2.594
-3 | -0.055 | 0.03905 | -0.026 | -1.41
-2.5 | -0.006 | 0.01989 | -0.055 | -0.281
-2 | 0.056 | 0.01964 | -0.056 | 2.866
-1.5 | 0.113 | 0.02064 | -0.054 | 5.492
-1 | 0.173 | 0.02056 | -0.055 | 8.41
-0.5 | 0.233 | 0.02054 | -0.056 | 11.325
0 | 0.294 | 0.02022 | -0.057 | 14.539
0.5 | 0.353 | 0.02045 | -0.058 | 17.268
1 | 0.412 | 0.02072 | -0.059 | 19.901
1.5 | 0.471 | 0.02104 | -0.06 | 22.404
2 | 0.53 | 0.02139 | -0.061 | 24.779
2.5 | 0.586 | 0.0218 | -0.062 | 26.894
3 | 0.643 | 0.02227 | -0.063 | 28.882
3.5 | 0.723 | 0.02358 | -0.066 | 30.667
4 | 0.781 | 0.02424 | -0.067 | 32.214
4.5 | 0.695 | 0.04064 | -0.034 | 17.092
5 | 0.739 | 0.04317 | -0.032 | 17.12
5.5 | 0.783 | 0.04591 | -0.032 | 17.049
6 | 0.824 | 0.04913 | -0.032 | 16.779
6.5 | 0.864 | 0.05241 | -0.032 | 16.484
7 | 0.901 | 0.05712 | -0.032 | 15.771
7.5 | 0.935 | 0.0613 | -0.032 | 15.251
8 | 0.965 | 0.0665 | -0.032 | 14.518
8.5 | 0.992 | 0.07228 | -0.032 | 13.723
9 | 1.014 | 0.07915 | -0.032 | 12.815
9.5 | 1.032 | 0.08427 | -0.032 | 12.245
10 | 1.039 | 0.09209 | -0.032 | 11.287
10.5 | 1.04 | 0.1004 | -0.032 | 10.357
11 | 1.033 | 0.11351 | -0.032 | 9.1
11.5 | 1.018 | 0.12063 | -0.032 | 8.442
12 | 0.996 | 0.13793 | -0.032 | 7.224
12.5 | 0.967 | 0.14892 | -0.031 | 6.491
13 | 0.93 | 0.1639 | -0.031 | 5.673
13.5 | 0.886 | 0.18912 | -0.032 | 4.687
14 | 0.836 | 0.20188 | -0.031 | 4.143
14.5 | 0.781 | 0.22858 | -0.031 | 3.415
15 | 0.72 | 0.26466 | -0.031 | 2.721
15.5 | 0.655 | 0.31591 | -0.03 | 2.074

## 6. Re 50k Mach 0.25 (2)
BIGFOIL.COM POLAR EXPORT
NACA66A315
NACA66A315 |  |  |  | Cl Max: | 1.032 | at alpha= | 10 | deg
XFOIL ncrit=9 |  |  |  | L/D Max: | 20.315 | at alpha= | 9.5 | deg
Re: | 50000 |  |  | Cd Min: | 0.17843 | at alpha= | 15 | deg
Mach: | 0.25 |  |  | Cl=0 at alpha= | 4.0301 | deg
|  |  |  | @ Cl=0.1, Cd= | 0.048396
|  |  |  | @ Cl=0.4, Cd= | 0.062575
|  |  |  | @ Cl=0.6, Cd= | 0.056255
alpha (deg) | Cl | Cd | Cm | Cl/Cd
-11.5 | -0.4379 | 0.14292 | -0.0303 | -3.064
-11 | -0.4383 | 0.13774 | -0.0268 | -3.1821
-10.5 | -0.4323 | 0.13258 | -0.0232 | -3.2607
-10 | -0.4582 | 0.12997 | -0.019 | -3.5254
-9.5 | -0.4465 | 0.12381 | -0.0157 | -3.6063
-9 | -0.4703 | 0.12069 | -0.0109 | -3.8968
-8.5 | -0.4496 | 0.11442 | -0.0078 | -3.9294
-7 | -0.7691 | 0.07559 | -0.0181 | -10.1746
-6.5 | -0.8007 | 0.066 | -0.0137 | -12.1318
-6 | -0.7841 | 0.05784 | -0.0104 | -13.5564
-5.5 | -0.7608 | 0.05164 | -0.0069 | -14.7328
-5 | -0.7288 | 0.04658 | -0.0038 | -15.6462
-4.5 | -0.6876 | 0.04235 | -0.0012 | -16.2361
-4 | -0.6406 | 0.0391 | 0.0011 | -16.3836
-3 | -0.1847 | 0.04419 | -0.0309 | -4.1797
-2.5 | -0.1725 | 0.04335 | -0.0269 | -3.9792
-2 | -0.1588 | 0.04272 | -0.0227 | -3.7172
-1.5 | -0.1442 | 0.04224 | -0.0185 | -3.4138
-1 | -0.1291 | 0.04189 | -0.0143 | -3.0819
-0.5 | -0.114 | 0.04164 | -0.01 | -2.7378
0 | -0.0992 | 0.04145 | -0.0056 | -2.3932
0.5 | -0.085 | 0.04133 | -0.0011 | -2.0566
1 | -0.0717 | 0.04124 | 0.0035 | -1.7386
1.5 | -0.0597 | 0.04117 | 0.0082 | -1.4501
2 | -0.0492 | 0.04109 | 0.013 | -1.1974
2.5 | -0.0402 | 0.04099 | 0.0179 | -0.98073
3 | -0.0318 | 0.04091 | 0.0227 | -0.77732
3.5 | -0.0211 | 0.04103 | 0.0269 | -0.51426
4 | -0.0016 | 0.04177 | 0.0292 | -0.038305
4.5 | 0.025 | 0.04317 | 0.0299 | 0.57911
5 | 0.0548 | 0.04506 | 0.0296 | 1.2162
5.5 | 0.1067 | 0.04889 | 0.0247 | 2.1825
6 | 0.1803 | 0.05444 | 0.0155 | 3.3119
6.5 | 0.2475 | 0.05945 | 0.0083 | 4.1632
7 | 0.3809 | 0.06223 | -0.002 | 6.1208
7.5 | 0.4579 | 0.06362 | -0.005 | 7.1974
8 | 0.5717 | 0.06071 | -0.0071 | 9.4169
8.5 | 0.7149 | 0.03817 | 0.0153 | 18.7294
9 | 0.7769 | 0.04127 | 0.0172 | 18.8248
9.5 | 0.9546 | 0.04699 | 0.0063 | 20.315
10 | 1.032 | 0.05557 | 0.0028 | 18.5712
10.5 | 1.0225 | 0.06108 | 0.01 | 16.7403
11 | 1.0011 | 0.06729 | 0.0166 | 14.8774
11.5 | 0.9762 | 0.07485 | 0.0214 | 13.0421
12 | 0.903 | 0.08291 | 0.0257 | 10.8913
12.5 | 0.8078 | 0.09782 | 0.0218 | 8.258
13 | 0.7794 | 0.11192 | 0.0162 | 6.9639
13.5 | 0.6872 | 0.14364 | -0.0069 | 4.7842
14 | 0.6469 | 0.16382 | -0.0234 | 3.9488
14.5 | 0.6557 | 0.17093 | -0.0261 | 3.8361
15 | 0.6726 | 0.17843 | -0.0285 | 3.7695

## 7. Re 50k Mach 0.50 (1)
BIGFOIL.COM POLAR EXPORT
NACA66A315
NACA66A315 |  |  |  | Cl Max: | 1.223 | at alpha= | 20 | deg
JavaFoil+Calcfoil stall+Eppler ext transition |  |  |  | L/D Max: | 30.612 | at alpha= | 3.5 | deg
Re: | 50000 |  |  | Cd Min: | 0.02081 | at alpha= | -1.5 | deg
Mach: | 0.5 |  |  | Cl=0 at alpha= | -2.4627 | deg
|  |  |  | @ Cl=0.1, Cd= | 0.020911
|  |  |  | @ Cl=0.4, Cd= | 0.022077
|  |  |  | @ Cl=0.6, Cd= | 0.023327
alpha (deg) | Cl | Cd | Cm | Cl/Cd
-20 | -0.968 | 0.42393 | -0.012 | -2.283
-19.5 | -0.941 | 0.42047 | -0.013 | -2.239
-19 | -0.912 | 0.41047 | -0.013 | -2.222
-18.5 | -0.885 | 0.40601 | -0.013 | -2.179
-18 | -0.858 | 0.40861 | -0.014 | -2.1
-17.5 | -0.831 | 0.40255 | -0.014 | -2.065
-17 | -0.804 | 0.368 | -0.015 | -2.186
-16.5 | -0.775 | 0.3446 | -0.015 | -2.25
-16 | -0.748 | 0.33745 | -0.015 | -2.217
-15.5 | -0.721 | 0.33705 | -0.016 | -2.139
-15 | -0.694 | 0.31382 | -0.016 | -2.211
-14.5 | -0.667 | 0.3088 | -0.017 | -2.159
-14 | -0.64 | 0.30631 | -0.017 | -2.088
-13.5 | -0.611 | 0.29599 | -0.016 | -2.063
-13 | -0.583 | 0.29449 | -0.017 | -1.981
-12.5 | -0.556 | 0.29116 | -0.017 | -1.91
-12 | -0.529 | 0.28777 | -0.018 | -1.837
-11.5 | -0.501 | 0.26666 | -0.018 | -1.88
-11 | -0.474 | 0.26362 | -0.019 | -1.797
-10.5 | -0.446 | 0.2298 | -0.018 | -1.939
-10 | -0.418 | 0.23773 | -0.018 | -1.758
-9.5 | -0.39 | 0.23539 | -0.018 | -1.659
-9 | -0.363 | 0.19943 | -0.019 | -1.82
-8.5 | -0.335 | 0.19774 | -0.019 | -1.695
-8 | -0.307 | 0.15297 | -0.018 | -2.009
-7.5 | -0.444 | 0.1364 | -0.021 | -3.257
-7 | -0.442 | 0.07447 | -0.021 | -5.932
-6.5 | -0.414 | 0.0651 | -0.022 | -6.362
-6 | -0.373 | 0.05807 | -0.022 | -6.429
-5.5 | -0.327 | 0.05315 | -0.023 | -6.153
-5 | -0.277 | 0.04947 | -0.024 | -5.608
-4.5 | -0.225 | 0.04635 | -0.025 | -4.863
-4 | -0.172 | 0.04419 | -0.026 | -3.886
-3.5 | -0.117 | 0.04199 | -0.027 | -2.786
-3 | -0.061 | 0.04034 | -0.028 | -1.521
-2.5 | -0.005 | 0.039 | -0.03 | -0.131
-2 | 0.062 | 0.02103 | -0.061 | 2.967
-1.5 | 0.132 | 0.02081 | -0.062 | 6.334
-1 | 0.193 | 0.02196 | -0.06 | 8.779
-0.5 | 0.259 | 0.02197 | -0.061 | 11.798
0 | 0.327 | 0.02178 | -0.063 | 15.012
0.5 | 0.393 | 0.02204 | -0.064 | 17.833
1 | 0.459 | 0.02239 | -0.065 | 20.492
1.5 | 0.525 | 0.02279 | -0.066 | 23.026
2 | 0.59 | 0.02325 | -0.067 | 25.402
2.5 | 0.652 | 0.02373 | -0.068 | 27.483
3 | 0.715 | 0.02435 | -0.069 | 29.374
3.5 | 0.802 | 0.02621 | -0.073 | 30.612
4 | 0.719 | 0.03992 | -0.036 | 18.02
4.5 | 0.769 | 0.04236 | -0.035 | 18.147
5 | 0.814 | 0.04561 | -0.034 | 17.846
5.5 | 0.855 | 0.04923 | -0.034 | 17.362
6 | 0.889 | 0.0544 | -0.034 | 16.337
6.5 | 0.912 | 0.05996 | -0.033 | 15.202
7 | 0.916 | 0.06821 | -0.032 | 13.425
7.5 | 0.881 | 0.08218 | -0.031 | 10.725
8 | 0.576 | 0.14568 | -0.031 | 3.951
8.5 | 0.602 | 0.19013 | -0.031 | 3.169
9 | 0.63 | 0.20742 | -0.037 | 3.039
9.5 | 0.657 | 0.215 | -0.038 | 3.058
10 | 0.684 | 0.21495 | -0.038 | 3.184
10.5 | 0.711 | 0.21991 | -0.039 | 3.234
11 | 0.738 | 0.24814 | -0.041 | 2.976
11.5 | 0.766 | 0.28116 | -0.044 | 2.725
12 | 0.793 | 0.2844 | -0.045 | 2.788
12.5 | 0.819 | 0.28452 | -0.045 | 2.88
13 | 0.846 | 0.29477 | -0.046 | 2.87
13.5 | 0.875 | 0.33288 | -0.051 | 2.627
14 | 0.901 | 0.30838 | -0.051 | 2.922
14.5 | 0.927 | 0.32352 | -0.052 | 2.867
15 | 0.954 | 0.34356 | -0.053 | 2.777
15.5 | 0.983 | 0.3549 | -0.057 | 2.769
16 | 1.009 | 0.36083 | -0.057 | 2.796
16.5 | 1.035 | 0.37252 | -0.058 | 2.779
17 | 1.062 | 0.38651 | -0.059 | 2.747
17.5 | 1.09 | 0.41397 | -0.062 | 2.634
18 | 1.116 | 0.4066 | -0.063 | 2.745
18.5 | 1.142 | 0.43106 | -0.064 | 2.65
19 | 1.168 | 0.4576 | -0.065 | 2.553
19.5 | 1.197 | 0.48304 | -0.068 | 2.479
20 | 1.223 | 0.48907 | -0.068 | 2.501

## 8. Re 50k Mach 0.50 (2)
BIGFOIL.COM POLAR EXPORT
NACA66A315
NACA66A315 |  |  |  | Cl Max: | 0.9031 | at alpha= | 20 | deg
XFOIL ncrit=9 |  |  |  | L/D Max: | 16.6547 | at alpha= | 8 | deg
Re: | 50000 |  |  | Cd Min: | 0.27868 | at alpha= | 20 | deg
Mach: | 0.5 |  |  | Cl=0 at alpha= | 3.7879 | deg
|  |  |  | @ Cl=0.1, Cd= | 0.054109
|  |  |  | @ Cl=0.4, Cd= | 0.065777
|  |  |  | @ Cl=0.6, Cd= | 0.053427
alpha (deg) | Cl | Cd | Cm | Cl/Cd
-20 | -0.5472 | 0.24622 | -0.0252 | -2.2224
-19.5 | -0.5251 | 0.23725 | -0.0294 | -2.2133
-19 | -0.5026 | 0.22951 | -0.0331 | -2.1899
-18.5 | -0.4921 | 0.22613 | -0.0383 | -2.1762
-18 | -0.4656 | 0.21643 | -0.041 | -2.1513
-17.5 | -0.4495 | 0.20993 | -0.0446 | -2.1412
-17 | -0.4351 | 0.20474 | -0.0477 | -2.1251
-16.5 | -0.4163 | 0.19688 | -0.0496 | -2.1145
-16 | -0.4224 | 0.19691 | -0.052 | -2.1451
-15.5 | -0.4011 | 0.18773 | -0.051 | -2.1366
-15 | -0.397 | 0.18285 | -0.0491 | -2.1712
-14.5 | -0.4142 | 0.18247 | -0.0473 | -2.27
-14 | -0.4098 | 0.17735 | -0.044 | -2.3107
-13.5 | -0.4068 | 0.17213 | -0.041 | -2.3633
-13 | -0.412 | 0.1683 | -0.0382 | -2.448
-12.5 | -0.4153 | 0.16419 | -0.0353 | -2.5294
-12 | -0.4171 | 0.15987 | -0.0324 | -2.609
-11.5 | -0.42 | 0.1555 | -0.0295 | -2.701
-11 | -0.4251 | 0.15121 | -0.0267 | -2.8113
-10.5 | -0.4418 | 0.14814 | -0.0235 | -2.9823
-9.5 | -0.4344 | 0.13641 | -0.0179 | -3.1845
-9 | -0.4329 | 0.13112 | -0.0147 | -3.3016
-8.5 | -0.4373 | 0.12569 | -0.0119 | -3.4792
-8 | -0.5386 | 0.10722 | -0.0315 | -5.0233
-7.5 | -0.5755 | 0.09727 | -0.034 | -5.9165
-7 | -0.6499 | 0.08802 | -0.0342 | -7.3835
-6.5 | -0.6894 | 0.08152 | -0.0285 | -8.4568
-6 | -0.7324 | 0.07447 | -0.0227 | -9.8348
-5.5 | -0.7649 | 0.06721 | -0.0169 | -11.3807
-5 | -0.7773 | 0.06024 | -0.0114 | -12.9034
-4.5 | -0.7678 | 0.05404 | -0.0065 | -14.208
-4 | -0.7372 | 0.04843 | -0.0027 | -15.222
-3.5 | -0.6932 | 0.04379 | 0.0004 | -15.8301
-3 | -0.6384 | 0.04061 | 0.0032 | -15.7203
-2 | -0.1717 | 0.04773 | -0.0264 | -3.5973
-1.5 | -0.1556 | 0.04705 | -0.0218 | -3.3071
-1 | -0.1385 | 0.04657 | -0.0172 | -2.974
0 | -0.1036 | 0.04611 | -0.008 | -2.2468
0.5 | -0.0864 | 0.04606 | -0.0033 | -1.8758
1 | -0.0699 | 0.04611 | 0.0014 | -1.5159
1.5 | -0.0544 | 0.04623 | 0.0062 | -1.1767
2 | -0.04 | 0.04641 | 0.011 | -0.86188
2.5 | -0.0271 | 0.04663 | 0.0158 | -0.58117
3 | -0.0157 | 0.04688 | 0.0207 | -0.3349
3.5 | -0.0057 | 0.04714 | 0.0256 | -0.12092
4 | 0.0042 | 0.0475 | 0.0302 | 0.088421
4.5 | 0.0173 | 0.0482 | 0.0338 | 0.35892
5 | 0.0702 | 0.05203 | 0.0292 | 1.3492
5.5 | 0.1426 | 0.05708 | 0.0209 | 2.4982
6 | 0.232 | 0.06252 | 0.0117 | 3.7108
6.5 | 0.3574 | 0.06448 | 0.0041 | 5.5428
7 | 0.4116 | 0.06613 | 0.0038 | 6.2241
7.5 | 0.4843 | 0.06713 | 0.003 | 7.2144
8 | 0.6975 | 0.04188 | 0.0265 | 16.6547
8.5 | 0.7337 | 0.04595 | 0.031 | 15.9674
9 | 0.827 | 0.05063 | 0.0313 | 16.3342
9.5 | 0.846 | 0.05771 | 0.0335 | 14.6595
10 | 0.8268 | 0.06601 | 0.0356 | 12.5254
10.5 | 0.7878 | 0.07612 | 0.0351 | 10.3494
11 | 0.7363 | 0.08927 | 0.0301 | 8.248
11.5 | 0.696 | 0.10444 | 0.0216 | 6.6641
12 | 0.6785 | 0.11875 | 0.0135 | 5.7137
12.5 | 0.6762 | 0.13101 | 0.0072 | 5.1614
13 | 0.6633 | 0.14469 | -0.0018 | 4.5843
13.5 | 0.6699 | 0.15709 | -0.0087 | 4.2644
14.5 | 0.6644 | 0.18323 | -0.0288 | 3.626
15 | 0.6885 | 0.19231 | -0.0322 | 3.5802
15.5 | 0.7147 | 0.20194 | -0.0355 | 3.5392
16 | 0.7338 | 0.20967 | -0.0393 | 3.4998
16.5 | 0.7468 | 0.21586 | -0.0439 | 3.4596
17 | 0.7653 | 0.22325 | -0.0482 | 3.428
17.5 | 0.7843 | 0.23087 | -0.0527 | 3.3971
18 | 0.8081 | 0.2402 | -0.0568 | 3.3643
18.5 | 0.8427 | 0.25403 | -0.0596 | 3.3173
19 | 0.8493 | 0.25556 | -0.066 | 3.3233
19.5 | 0.8678 | 0.26294 | -0.0713 | 3.3004
20 | 0.9031 | 0.27868 | -0.0739 | 3.2406

## 9. Re 100k Mach 0.00 (1)
BIGFOIL.COM POLAR EXPORT
NACA66A315
NACA66A315 |  |  |  | Cl Max: | 1.091 | at alpha= | 12 | deg
JavaFoil+Calcfoil stall+Eppler ext transition |  |  |  | L/D Max: | 41.52 | at alpha= | 3.5 | deg
Re: | 100000 |  |  | Cd Min: | 0.01436 | at alpha= | 0 | deg
Mach: | 0 |  |  | Cl=0 at alpha= | -2.4583 | deg
|  |  |  | @ Cl=0.1, Cd= | 0.015086
|  |  |  | @ Cl=0.4, Cd= | 0.014755
|  |  |  | @ Cl=0.6, Cd= | 0.015768
alpha (deg) | Cl | Cd | Cm | Cl/Cd
-20 | -0.626 | 0.29021 | -0.007 | -2.156
-19.5 | -0.648 | 0.28773 | -0.007 | -2.251
-19 | -0.67 | 0.26242 | -0.008 | -2.552
-18.5 | -0.691 | 0.25413 | -0.008 | -2.719
-18 | -0.711 | 0.23616 | -0.009 | -3.012
-17.5 | -0.731 | 0.21953 | -0.009 | -3.329
-17 | -0.749 | 0.20214 | -0.009 | -3.704
-16.5 | -0.764 | 0.19204 | -0.01 | -3.977
-16 | -0.77 | 0.18299 | -0.01 | -4.209
-15.5 | -0.775 | 0.17068 | -0.011 | -4.539
-15 | -0.777 | 0.15969 | -0.011 | -4.864
-14.5 | -0.777 | 0.14804 | -0.012 | -5.245
-14 | -0.774 | 0.13393 | -0.012 | -5.776
-13.5 | -0.768 | 0.12687 | -0.013 | -6.052
-13 | -0.759 | 0.11858 | -0.013 | -6.402
-12.5 | -0.747 | 0.10975 | -0.014 | -6.81
-12 | -0.732 | 0.1028 | -0.014 | -7.124
-11.5 | -0.714 | 0.09597 | -0.014 | -7.444
-11 | -0.693 | 0.0899 | -0.015 | -7.712
-10.5 | -0.669 | 0.08417 | -0.015 | -7.948
-10 | -0.642 | 0.07811 | -0.016 | -8.217
-9.5 | -0.612 | 0.07273 | -0.016 | -8.411
-9 | -0.579 | 0.06855 | -0.017 | -8.447
-8.5 | -0.544 | 0.06402 | -0.017 | -8.495
-8 | -0.506 | 0.06014 | -0.018 | -8.419
-7.5 | -0.467 | 0.05632 | -0.019 | -8.288
-7 | -0.425 | 0.05291 | -0.019 | -8.04
-6.5 | -0.382 | 0.04957 | -0.02 | -7.714
-6 | -0.338 | 0.04656 | -0.021 | -7.251
-5.5 | -0.292 | 0.04407 | -0.021 | -6.621
-5 | -0.245 | 0.04176 | -0.022 | -5.873
-4.5 | -0.198 | 0.0399 | -0.023 | -4.963
-4 | -0.15 | 0.03805 | -0.024 | -3.949
-3.5 | -0.102 | 0.03658 | -0.025 | -2.789
-3 | -0.065 | 0.01595 | -0.053 | -4.096
-2.5 | -0.005 | 0.01571 | -0.054 | -0.347
-2 | 0.055 | 0.01548 | -0.055 | 3.542
-1.5 | 0.111 | 0.01499 | -0.053 | 7.379
-1 | 0.169 | 0.0149 | -0.054 | 11.331
-0.5 | 0.227 | 0.01482 | -0.055 | 15.331
0 | 0.288 | 0.01436 | -0.056 | 20.067
0.5 | 0.346 | 0.01456 | -0.057 | 23.777
1 | 0.404 | 0.01477 | -0.058 | 27.347
1.5 | 0.461 | 0.01501 | -0.059 | 30.727
2 | 0.518 | 0.01529 | -0.06 | 33.92
2.5 | 0.573 | 0.01557 | -0.061 | 36.83
3 | 0.629 | 0.01598 | -0.062 | 39.336
3.5 | 0.683 | 0.01646 | -0.064 | 41.52
4 | 0.76 | 0.01999 | -0.067 | 37.997
4.5 | 0.815 | 0.02066 | -0.069 | 39.442
5 | 0.868 | 0.02138 | -0.07 | 40.616
5.5 | 0.762 | 0.0419 | -0.034 | 18.176
6 | 0.803 | 0.04441 | -0.033 | 18.079
6.5 | 0.843 | 0.04724 | -0.033 | 17.843
7 | 0.881 | 0.04992 | -0.033 | 17.652
7.5 | 0.917 | 0.05369 | -0.033 | 17.089
8 | 0.951 | 0.05735 | -0.033 | 16.59
8.5 | 0.983 | 0.06122 | -0.033 | 16.052
9 | 1.011 | 0.06664 | -0.033 | 15.176
9.5 | 1.037 | 0.07068 | -0.033 | 14.674
10 | 1.056 | 0.07536 | -0.032 | 14.015
10.5 | 1.071 | 0.08205 | -0.033 | 13.057
11 | 1.082 | 0.08825 | -0.033 | 12.262
11.5 | 1.089 | 0.09502 | -0.033 | 11.46
12 | 1.091 | 0.10152 | -0.032 | 10.75
12.5 | 1.09 | 0.10806 | -0.033 | 10.086
13 | 1.084 | 0.11633 | -0.032 | 9.322
13.5 | 1.075 | 0.12497 | -0.033 | 8.606
14 | 1.063 | 0.13363 | -0.033 | 7.954
14.5 | 1.047 | 0.14365 | -0.033 | 7.291
15 | 1.029 | 0.15815 | -0.032 | 6.507
15.5 | 1.008 | 0.16752 | -0.032 | 6.02
16 | 0.986 | 0.18336 | -0.033 | 5.377
16.5 | 0.958 | 0.19415 | -0.033 | 4.935
17 | 0.928 | 0.20897 | -0.033 | 4.439

## 10. Re 100k Mach 0.00 (2)
BIGFOIL.COM POLAR EXPORT
NACA66A315
NACA66A315 |  |  |  | Cl Max: | 1.0943 | at alpha= | 11 | deg
XFOIL ncrit=9 |  |  |  | L/D Max: | 33.3377 | at alpha= | 7.5 | deg
Re: | 100000 |  |  | Cd Min: | 0.17838 | at alpha= | 16 | deg
Mach: | 0 |  |  | Cl=0 at alpha= | 1.5608 | deg
|  |  |  | @ Cl=0.1, Cd= | 0.041599
|  |  |  | @ Cl=0.4, Cd= | 0.043101
|  |  |  | @ Cl=0.6, Cd= | 0.037105
alpha (deg) | Cl | Cd | Cm | Cl/Cd
-11 | -0.5041 | 0.12307 | -0.0352 | -4.096
-10.5 | -0.5422 | 0.11606 | -0.0358 | -4.6717
-10 | -0.553 | 0.11141 | -0.0332 | -4.9636
-9.5 | -0.5701 | 0.10511 | -0.031 | -5.4238
-9 | -0.6429 | 0.09527 | -0.0364 | -6.7482
-8.5 | -0.7254 | 0.09044 | -0.0279 | -8.0208
-7.5 | -0.7817 | 0.07818 | -0.0159 | -9.9987
-6 | -0.7861 | 0.04687 | -0.004 | -16.7719
-5.5 | -0.7497 | 0.04064 | -0.0006 | -18.4473
-5 | -0.7109 | 0.03711 | 0.0022 | -19.1566
-4.5 | -0.6686 | 0.03448 | 0.0045 | -19.391
-4 | -0.6255 | 0.0317 | 0.0062 | -19.7319
-3.5 | -0.5841 | 0.03012 | 0.008 | -19.3924
-3 | -0.5427 | 0.02891 | 0.0101 | -18.7721
-2.5 | -0.5049 | 0.02766 | 0.0123 | -18.2538
-2 | -0.4665 | 0.02673 | 0.0143 | -17.4523
-1.5 | -0.4679 | 0.02544 | 0.0286 | -18.3923
-1 | -0.2242 | 0.03609 | 0.0054 | -6.2122
-0.5 | -0.1548 | 0.03692 | -0.001 | -4.1928
0 | -0.0929 | 0.03792 | -0.0061 | -2.4499
0.5 | -0.0785 | 0.03788 | -0.002 | -2.0723
1 | -0.0653 | 0.03788 | 0.0023 | -1.7239
1.5 | -0.0073 | 0.03906 | -0.0024 | -0.18689
2.5 | 0.1127 | 0.0419 | -0.0113 | 2.6897
3 | 0.2608 | 0.04272 | -0.0269 | 6.1049
3.5 | 0.3035 | 0.04293 | -0.026 | 7.0696
4 | 0.3616 | 0.04327 | -0.0273 | 8.3568
4.5 | 0.3805 | 0.04316 | -0.0224 | 8.816
5 | 0.4331 | 0.043 | -0.0222 | 10.0721
5.5 | 0.4452 | 0.04245 | -0.0156 | 10.4876
6 | 0.5062 | 0.04156 | -0.0157 | 12.18
6.5 | 0.5531 | 0.04064 | -0.0139 | 13.6097
7 | 0.7086 | 0.02892 | -0.0159 | 24.5021
7.5 | 0.7641 | 0.02292 | -0.0069 | 33.3377
8 | 0.7415 | 0.02766 | 0.0021 | 26.8077
8.5 | 0.7662 | 0.03019 | 0.0054 | 25.3793
9 | 0.8159 | 0.03239 | 0.0061 | 25.1899
9.5 | 0.9092 | 0.03541 | 0.0018 | 25.6764
10 | 1.01 | 0.04039 | -0.0042 | 25.0062
10.5 | 1.0842 | 0.04756 | -0.0086 | 22.7965
11 | 1.0943 | 0.05229 | -0.0025 | 20.9275
11.5 | 1.0729 | 0.05946 | 0.0064 | 18.0441
12 | 1.0606 | 0.06726 | 0.0117 | 15.7687
12.5 | 0.9852 | 0.07599 | 0.0204 | 12.9649
13 | 0.8628 | 0.09404 | 0.0203 | 9.1748
13.5 | 0.7302 | 0.1355 | -0.0046 | 5.3889
14 | 0.7169 | 0.14526 | -0.0094 | 4.9353
14.5 | 0.7045 | 0.15486 | -0.015 | 4.5493
15 | 0.7034 | 0.16381 | -0.0196 | 4.294
15.5 | 0.7497 | 0.1712 | -0.0168 | 4.3791
16 | 0.7337 | 0.17838 | -0.0243 | 4.1131

## 11. Re 100k Mach 0.10 (1)
BIGFOIL.COM POLAR EXPORT
NACA66A315
NACA66A315 |  |  |  | Cl Max: | 1.082 | at alpha= | 11.5 | deg
JavaFoil+Calcfoil stall+Eppler ext transition |  |  |  | L/D Max: | 41.699 | at alpha= | 3.5 | deg
Re: | 100000 |  |  | Cd Min: | 0.01442 | at alpha= | 0 | deg
Mach: | 0.1 |  |  | Cl=0 at alpha= | -2.4583 | deg
|  |  |  | @ Cl=0.1, Cd= | 0.015144
|  |  |  | @ Cl=0.4, Cd= | 0.014807
|  |  |  | @ Cl=0.6, Cd= | 0.015814
alpha (deg) | Cl | Cd | Cm | Cl/Cd
-19.5 | -0.597 | 0.29802 | -0.007 | -2.002
-19 | -0.622 | 0.2711 | -0.008 | -2.293
-18.5 | -0.646 | 0.26482 | -0.008 | -2.441
-18 | -0.67 | 0.24532 | -0.008 | -2.732
-17.5 | -0.693 | 0.22534 | -0.009 | -3.077
-17 | -0.715 | 0.20867 | -0.009 | -3.426
-16.5 | -0.734 | 0.197 | -0.01 | -3.724
-16 | -0.743 | 0.18159 | -0.01 | -4.093
-15.5 | -0.751 | 0.17617 | -0.011 | -4.262
-15 | -0.756 | 0.16338 | -0.011 | -4.628
-14.5 | -0.759 | 0.15179 | -0.012 | -4.999
-14 | -0.759 | 0.14079 | -0.012 | -5.389
-13.5 | -0.755 | 0.12939 | -0.013 | -5.838
-13 | -0.749 | 0.12067 | -0.013 | -6.207
-12.5 | -0.739 | 0.11087 | -0.014 | -6.669
-12 | -0.726 | 0.10671 | -0.014 | -6.807
-11.5 | -0.71 | 0.09873 | -0.015 | -7.192
-11 | -0.69 | 0.0907 | -0.015 | -7.612
-10.5 | -0.667 | 0.08461 | -0.016 | -7.887
-10 | -0.641 | 0.07937 | -0.016 | -8.077
-9.5 | -0.612 | 0.07384 | -0.016 | -8.285
-9 | -0.58 | 0.06841 | -0.017 | -8.473
-8.5 | -0.545 | 0.06469 | -0.018 | -8.423
-8 | -0.508 | 0.06004 | -0.018 | -8.454
-7.5 | -0.468 | 0.05672 | -0.019 | -8.255
-7 | -0.427 | 0.05261 | -0.019 | -8.116
-6.5 | -0.384 | 0.04981 | -0.02 | -7.708
-6 | -0.339 | 0.04674 | -0.021 | -7.254
-5.5 | -0.293 | 0.04407 | -0.021 | -6.65
-5 | -0.246 | 0.04184 | -0.022 | -5.889
-4.5 | -0.199 | 0.0399 | -0.023 | -4.988
-4 | -0.151 | 0.03812 | -0.024 | -3.961
-3.5 | -0.103 | 0.03658 | -0.025 | -2.803
-3 | -0.066 | 0.01601 | -0.053 | -4.1
-2.5 | -0.005 | 0.01575 | -0.054 | -0.348
-2 | 0.055 | 0.01553 | -0.055 | 3.548
-1.5 | 0.111 | 0.01505 | -0.053 | 7.381
-1 | 0.17 | 0.01496 | -0.054 | 11.336
-0.5 | 0.228 | 0.01488 | -0.056 | 15.34
0 | 0.289 | 0.01442 | -0.057 | 20.078
0.5 | 0.348 | 0.01461 | -0.058 | 23.793
1 | 0.406 | 0.01483 | -0.059 | 27.36
1.5 | 0.463 | 0.01508 | -0.06 | 30.736
2 | 0.521 | 0.01535 | -0.061 | 33.936
2.5 | 0.576 | 0.01564 | -0.062 | 36.826
3 | 0.631 | 0.01604 | -0.063 | 39.355
3.5 | 0.687 | 0.01647 | -0.064 | 41.699
4 | 0.763 | 0.02008 | -0.068 | 38.006
4.5 | 0.819 | 0.02077 | -0.069 | 39.418
5 | 0.872 | 0.02147 | -0.07 | 40.619
5.5 | 0.765 | 0.042 | -0.034 | 18.212
6 | 0.806 | 0.04458 | -0.033 | 18.087
6.5 | 0.846 | 0.04767 | -0.033 | 17.753
7 | 0.884 | 0.05057 | -0.033 | 17.491
7.5 | 0.921 | 0.05402 | -0.033 | 17.042
8 | 0.954 | 0.05763 | -0.033 | 16.553
8.5 | 0.985 | 0.06194 | -0.033 | 15.9
9 | 1.013 | 0.06699 | -0.033 | 15.119
9.5 | 1.038 | 0.0719 | -0.033 | 14.43
10 | 1.055 | 0.0768 | -0.033 | 13.74
10.5 | 1.069 | 0.08265 | -0.032 | 12.93
11 | 1.078 | 0.08945 | -0.033 | 12.045
11.5 | 1.082 | 0.0963 | -0.033 | 11.235
12 | 1.082 | 0.10296 | -0.032 | 10.506
12.5 | 1.077 | 0.10979 | -0.033 | 9.812
13 | 1.069 | 0.11884 | -0.033 | 8.993
13.5 | 1.056 | 0.12837 | -0.033 | 8.227
14 | 1.04 | 0.13743 | -0.033 | 7.567
14.5 | 1.02 | 0.15082 | -0.033 | 6.766
15 | 0.998 | 0.16448 | -0.033 | 6.068
15.5 | 0.973 | 0.17624 | -0.032 | 5.522
16 | 0.946 | 0.18593 | -0.033 | 5.09
16.5 | 0.915 | 0.20505 | -0.033 | 4.46

## 12. Re 100k Mach 0.10 (2)
BIGFOIL.COM POLAR EXPORT
NACA66A315
NACA66A315 |  |  |  | Cl Max: | 1.0861 | at alpha= | 11 | deg
XFOIL ncrit=9 |  |  |  | L/D Max: | 32.4519 | at alpha= | 7.5 | deg
Re: | 100000 |  |  | Cd Min: | 0.16406 | at alpha= | 16 | deg
Mach: | 0.1 |  |  | Cl=0 at alpha= | 1.3813 | deg
|  |  |  | @ Cl=0.1, Cd= | 0.040478
|  |  |  | @ Cl=0.4, Cd= | 0.043298
|  |  |  | @ Cl=0.6, Cd= | 0.16406
alpha (deg) | Cl | Cd | Cm | Cl/Cd
-11 | -0.5061 | 0.12393 | -0.0355 | -4.0838
-10.5 | -0.5249 | 0.11777 | -0.0341 | -4.457
-10 | -0.5599 | 0.11209 | -0.0341 | -4.9951
-9.5 | -0.5569 | 0.10646 | -0.0307 | -5.2311
-9 | -0.6517 | 0.09614 | -0.0372 | -6.7787
-8.5 | -0.642 | 0.09046 | -0.0334 | -7.0971
-8 | -0.7275 | 0.08579 | -0.0232 | -8.48
-7.5 | -0.762 | 0.07987 | -0.0164 | -9.5405
-7 | -0.7845 | 0.07392 | -0.0112 | -10.6128
-6 | -0.7882 | 0.04947 | -0.0036 | -15.9329
-5.5 | -0.7539 | 0.04132 | -0.0011 | -18.2454
-5 | -0.7156 | 0.03756 | 0.0019 | -19.0522
-4.5 | -0.6733 | 0.03486 | 0.0043 | -19.3144
-4 | -0.6298 | 0.03202 | 0.0062 | -19.669
-3.5 | -0.5881 | 0.03034 | 0.0079 | -19.3837
-3 | -0.5463 | 0.02909 | 0.0101 | -18.7796
-2.5 | -0.5082 | 0.02782 | 0.0123 | -18.2674
-2 | -0.4697 | 0.02692 | 0.0143 | -17.448
-1.5 | -0.468 | 0.02541 | 0.0277 | -18.4179
-1 | -0.2307 | 0.03613 | 0.0064 | -6.3853
-0.5 | -0.1583 | 0.03702 | -0.0004 | -4.2761
0 | -0.096 | 0.03801 | -0.0056 | -2.5257
0.5 | -0.0785 | 0.03807 | -0.0021 | -2.062
1 | -0.0651 | 0.03808 | 0.0022 | -1.7096
3 | 0.2764 | 0.04304 | -0.0292 | 6.4219
3.5 | 0.3085 | 0.04309 | -0.0266 | 7.1594
4 | 0.3733 | 0.04352 | -0.0289 | 8.5777
4.5 | 0.3865 | 0.04333 | -0.023 | 8.9199
5 | 0.4448 | 0.04319 | -0.0236 | 10.2987
5.5 | 0.4533 | 0.04258 | -0.0164 | 10.6458
6 | 0.5101 | 0.04167 | -0.0157 | 12.2414
6.5 | 0.5631 | 0.04034 | -0.0143 | 13.9588
7 | 0.6918 | 0.03006 | -0.0137 | 23.014
7.5 | 0.7584 | 0.02337 | -0.0054 | 32.4519
8 | 0.7393 | 0.02802 | 0.0031 | 26.3847
8.5 | 0.7655 | 0.0305 | 0.0062 | 25.0984
9 | 0.8182 | 0.0327 | 0.0068 | 25.0214
9.5 | 0.9138 | 0.03584 | 0.0024 | 25.4967
10 | 1.0115 | 0.04099 | -0.0031 | 24.6768
10.5 | 1.0809 | 0.04806 | -0.0068 | 22.4906
11 | 1.0861 | 0.05282 | 0 | 20.5623
11.5 | 1.0613 | 0.05985 | 0.0088 | 17.7327
12 | 1.0445 | 0.06756 | 0.0142 | 15.4603
12.5 | 0.9756 | 0.07614 | 0.0216 | 12.8132
13 | 0.8889 | 0.08996 | 0.0224 | 9.8811
14 | 0.5289 | 0.13865 | -0.0058 | 3.8146
14.5 | 0.5468 | 0.1452 | -0.0071 | 3.7658
15 | 0.5605 | 0.15097 | -0.0088 | 3.7127
15.5 | 0.5348 | 0.1562 | -0.0148 | 3.4238
16 | 0.5599 | 0.16406 | -0.0161 | 3.4128

## 13. Re 100k Mach 0.25 (1)
BIGFOIL.COM POLAR EXPORT
NACA66A315
NACA66A315 |  |  |  | Cl Max: | 1.04 | at alpha= | 10 | deg
JavaFoil+Calcfoil stall+Eppler ext transition |  |  |  | L/D Max: | 39.48 | at alpha= | 3 | deg
Re: | 100000 |  |  | Cd Min: | 0.01469 | at alpha= | 0 | deg
Mach: | 0.25 |  |  | Cl=0 at alpha= | -2.4524 | deg
|  |  |  | @ Cl=0.1, Cd= | 0.01543
|  |  |  | @ Cl=0.4, Cd= | 0.015058
|  |  |  | @ Cl=0.6, Cd= | 0.01607
alpha (deg) | Cl | Cd | Cm | Cl/Cd
-17 | -0.402 | 0.34998 | -0.009 | -1.148
-16.5 | -0.459 | 0.30495 | -0.009 | -1.504
-16 | -0.5 | 0.27023 | -0.01 | -1.852
-15.5 | -0.538 | 0.22844 | -0.01 | -2.357
-15 | -0.573 | 0.32399 | -0.011 | -1.767
-14.5 | -0.602 | 0.19268 | -0.011 | -3.122
-14 | -0.626 | 0.17515 | -0.012 | -3.576
-13.5 | -0.646 | 0.15359 | -0.012 | -4.206
-13 | -0.66 | 0.14005 | -0.013 | -4.714
-12.5 | -0.669 | 0.12833 | -0.014 | -5.215
-12 | -0.672 | 0.11549 | -0.014 | -5.823
-11.5 | -0.67 | 0.10685 | -0.015 | -6.27
-11 | -0.662 | 0.09695 | -0.015 | -6.829
-10.5 | -0.649 | 0.09116 | -0.016 | -7.117
-10 | -0.63 | 0.08291 | -0.016 | -7.604
-9.5 | -0.607 | 0.07719 | -0.017 | -7.869
-9 | -0.58 | 0.07176 | -0.017 | -8.08
-8.5 | -0.548 | 0.06713 | -0.018 | -8.169
-8 | -0.514 | 0.06202 | -0.018 | -8.281
-7.5 | -0.476 | 0.05783 | -0.019 | -8.224
-7 | -0.435 | 0.05346 | -0.02 | -8.137
-6.5 | -0.392 | 0.0507 | -0.02 | -7.733
-6 | -0.347 | 0.04759 | -0.021 | -7.285
-5.5 | -0.3 | 0.04479 | -0.022 | -6.701
-5 | -0.253 | 0.04223 | -0.023 | -5.979
-4.5 | -0.204 | 0.04025 | -0.024 | -5.07
-4 | -0.155 | 0.03847 | -0.025 | -4.028
-3.5 | -0.105 | 0.03688 | -0.026 | -2.854
-3 | -0.067 | 0.01627 | -0.054 | -4.136
-2.5 | -0.006 | 0.01602 | -0.055 | -0.351
-2 | 0.057 | 0.01577 | -0.057 | 3.584
-1.5 | 0.114 | 0.01532 | -0.055 | 7.445
-1 | 0.174 | 0.01523 | -0.056 | 11.426
-0.5 | 0.234 | 0.01515 | -0.057 | 15.457
0 | 0.297 | 0.01469 | -0.058 | 20.215
0.5 | 0.357 | 0.01489 | -0.059 | 23.944
1 | 0.416 | 0.01512 | -0.06 | 27.523
1.5 | 0.475 | 0.01538 | -0.061 | 30.905
2 | 0.534 | 0.01568 | -0.062 | 34.076
2.5 | 0.59 | 0.016 | -0.063 | 36.896
3 | 0.647 | 0.0164 | -0.064 | 39.48
3.5 | 0.725 | 0.01988 | -0.067 | 36.461
4 | 0.783 | 0.02061 | -0.069 | 37.974
4.5 | 0.839 | 0.02137 | -0.071 | 39.271
5 | 0.74 | 0.03983 | -0.035 | 18.583
5.5 | 0.783 | 0.04242 | -0.034 | 18.459
6 | 0.825 | 0.04506 | -0.033 | 18.297
6.5 | 0.864 | 0.04804 | -0.033 | 17.987
7 | 0.901 | 0.05202 | -0.033 | 17.321
7.5 | 0.935 | 0.05481 | -0.034 | 17.059
8 | 0.966 | 0.05895 | -0.034 | 16.379
8.5 | 0.992 | 0.06413 | -0.033 | 15.469
9 | 1.014 | 0.06961 | -0.033 | 14.574
9.5 | 1.032 | 0.07606 | -0.033 | 13.571
10 | 1.04 | 0.08143 | -0.032 | 12.767
10.5 | 1.04 | 0.08844 | -0.033 | 11.759
11 | 1.033 | 0.09718 | -0.032 | 10.63
11.5 | 1.019 | 0.10665 | -0.032 | 9.551
12 | 0.996 | 0.11634 | -0.033 | 8.565
12.5 | 0.967 | 0.12685 | -0.032 | 7.621
13 | 0.93 | 0.13902 | -0.032 | 6.689
13.5 | 0.886 | 0.1557 | -0.032 | 5.693
14 | 0.836 | 0.16713 | -0.032 | 5.004
14.5 | 0.781 | 0.19063 | -0.032 | 4.096
15 | 0.72 | 0.21616 | -0.032 | 3.332

## 14. Re 100k Mach 0.25 (2)
BIGFOIL.COM POLAR EXPORT
NACA66A315
NACA66A315 |  |  |  | Cl Max: | 1.0452 | at alpha= | 10.5 | deg
XFOIL ncrit=9 |  |  |  | L/D Max: | 28.3831 | at alpha= | 7.5 | deg
Re: | 100000 |  |  | Cd Min: | 0.17612 | at alpha= | 15.5 | deg
Mach: | 0.25 |  |  | Cl=0 at alpha= | 1.3991 | deg
|  |  |  | @ Cl=0.1, Cd= | 0.042399
|  |  |  | @ Cl=0.4, Cd= | 0.044178
|  |  |  | @ Cl=0.6, Cd= | 0.036303
alpha (deg) | Cl | Cd | Cm | Cl/Cd
-11 | -0.5301 | 0.1288 | -0.0384 | -4.1157
-10.5 | -0.4992 | 0.12332 | -0.032 | -4.048
-10 | -0.5331 | 0.11657 | -0.033 | -4.5732
-9.5 | -0.5786 | 0.10874 | -0.0397 | -5.3209
-9 | -0.5718 | 0.10181 | -0.0393 | -5.6163
-8.5 | -0.5609 | 0.0962 | -0.0355 | -5.8306
-8 | -0.5946 | 0.08973 | -0.0331 | -6.6265
-7.5 | -0.6978 | 0.08533 | -0.0219 | -8.1777
-6 | -0.8024 | 0.05517 | -0.0077 | -14.5441
-5.5 | -0.7741 | 0.04531 | -0.0034 | -17.0845
-5 | -0.7398 | 0.0402 | 0.0003 | -18.403
-4.5 | -0.6984 | 0.03687 | 0.0033 | -18.9422
-4 | -0.6542 | 0.03385 | 0.0055 | -19.3264
-3.5 | -0.6107 | 0.03163 | 0.0074 | -19.3076
-3 | -0.5667 | 0.03013 | 0.0097 | -18.8085
-2.5 | -0.5261 | 0.02874 | 0.0121 | -18.3055
-2 | -0.4871 | 0.02782 | 0.0145 | -17.509
-1.5 | -0.4654 | 0.02499 | 0.0207 | -18.6234
-1 | -0.4734 | 0.02719 | 0.0403 | -17.4108
0 | -0.1162 | 0.03851 | -0.0024 | -3.0174
0.5 | -0.0788 | 0.0391 | -0.0026 | -2.0153
1 | -0.0645 | 0.03915 | 0.0017 | -1.6475
1.5 | 0.0163 | 0.0408 | -0.0071 | 0.39951
2 | 0.0832 | 0.04229 | -0.0126 | 1.9674
2.5 | 0.2404 | 0.04331 | -0.0301 | 5.5507
3 | 0.2902 | 0.04368 | -0.0304 | 6.6438
3.5 | 0.3248 | 0.04391 | -0.028 | 7.3969
4 | 0.3752 | 0.04415 | -0.0278 | 8.4983
4.5 | 0.3996 | 0.04418 | -0.0235 | 9.0448
5 | 0.4491 | 0.04394 | -0.0224 | 10.2208
5.5 | 0.4676 | 0.04342 | -0.0164 | 10.7692
6 | 0.5252 | 0.04226 | -0.0152 | 12.4278
7.5 | 0.732 | 0.02579 | 0.0017 | 28.3831
8 | 0.731 | 0.02974 | 0.008 | 24.5797
8.5 | 0.7632 | 0.03215 | 0.0108 | 23.7387
9 | 0.8336 | 0.0344 | 0.0103 | 24.2326
9.5 | 0.9354 | 0.03842 | 0.0059 | 24.3467
10 | 1.0048 | 0.04401 | 0.0045 | 22.8312
10.5 | 1.0452 | 0.04989 | 0.0054 | 20.9501
11 | 1.0347 | 0.05552 | 0.0123 | 18.6365
11.5 | 1.0018 | 0.06243 | 0.0194 | 16.0468
12 | 0.9646 | 0.07046 | 0.024 | 13.69
12.5 | 0.9263 | 0.07968 | 0.026 | 11.6253
13 | 0.8925 | 0.09006 | 0.0254 | 9.9101
13.5 | 0.7679 | 0.11469 | 0.011 | 6.6954
14 | 0.7011 | 0.15107 | -0.012 | 4.6409
14.5 | 0.6934 | 0.16025 | -0.0176 | 4.327
15 | 0.7138 | 0.16888 | -0.0195 | 4.2267
15.5 | 0.7275 | 0.17612 | -0.0224 | 4.1307

## 15. Re 100k Mach 0.50 (1)
BIGFOIL.COM POLAR EXPORT
NACA66A315
NACA66A315 |  |  |  | Cl Max: | 1.223 | at alpha= | 20 | deg
JavaFoil+Calcfoil stall+Eppler ext transition |  |  |  | L/D Max: | 39.742 | at alpha= | 3 | deg
Re: | 100000 |  |  | Cd Min: | 0.0159 | at alpha= | 0 | deg
Mach: | 0.5 |  |  | Cl=0 at alpha= | -2.4565 | deg
|  |  |  | @ Cl=0.1, Cd= | 0.01675
|  |  |  | @ Cl=0.4, Cd= | 0.016158
|  |  |  | @ Cl=0.6, Cd= | 0.017196
alpha (deg) | Cl | Cd | Cm | Cl/Cd
-20 | -0.968 | 0.34678 | -0.012 | -2.791
-19.5 | -0.941 | 0.32668 | -0.013 | -2.881
-19 | -0.912 | 0.32697 | -0.013 | -2.789
-18.5 | -0.885 | 0.3232 | -0.013 | -2.738
-18 | -0.858 | 0.31428 | -0.014 | -2.73
-17.5 | -0.831 | 0.30864 | -0.014 | -2.693
-17 | -0.804 | 0.28481 | -0.015 | -2.824
-16.5 | -0.776 | 0.27561 | -0.015 | -2.814
-16 | -0.748 | 0.27416 | -0.015 | -2.729
-15.5 | -0.721 | 0.26044 | -0.016 | -2.769
-15 | -0.694 | 0.25654 | -0.016 | -2.705
-14.5 | -0.667 | 0.25185 | -0.017 | -2.648
-14 | -0.64 | 0.23533 | -0.017 | -2.718
-13.5 | -0.611 | 0.23581 | -0.016 | -2.59
-13 | -0.583 | 0.23601 | -0.017 | -2.472
-12.5 | -0.556 | 0.23262 | -0.018 | -2.391
-12 | -0.529 | 0.22922 | -0.018 | -2.307
-11.5 | -0.501 | 0.21175 | -0.019 | -2.368
-11 | -0.474 | 0.20868 | -0.019 | -2.271
-10.5 | -0.446 | 0.18583 | -0.018 | -2.398
-10 | -0.418 | 0.18585 | -0.018 | -2.249
-9.5 | -0.39 | 0.1834 | -0.019 | -2.129
-9 | -0.363 | 0.15632 | -0.019 | -2.322
-8.5 | -0.335 | 0.15234 | -0.02 | -2.201
-8 | -0.307 | 0.12387 | -0.018 | -2.481
-7.5 | -0.444 | 0.10797 | -0.021 | -4.114
-7 | -0.442 | 0.0643 | -0.021 | -6.872
-6.5 | -0.414 | 0.05675 | -0.022 | -7.298
-6 | -0.373 | 0.05171 | -0.022 | -7.22
-5.5 | -0.327 | 0.04756 | -0.023 | -6.878
-5 | -0.277 | 0.04459 | -0.024 | -6.222
-4.5 | -0.225 | 0.04184 | -0.025 | -5.388
-4 | -0.172 | 0.0399 | -0.026 | -4.305
-3.5 | -0.117 | 0.03797 | -0.028 | -3.082
-3 | -0.061 | 0.03651 | -0.029 | -1.681
-2.5 | -0.006 | 0.01722 | -0.061 | -0.361
-2 | 0.063 | 0.0169 | -0.062 | 3.705
-1.5 | 0.132 | 0.01662 | -0.063 | 7.958
-1 | 0.193 | 0.01639 | -0.061 | 11.806
-0.5 | 0.26 | 0.01633 | -0.063 | 15.935
0 | 0.33 | 0.0159 | -0.064 | 20.737
0.5 | 0.396 | 0.01614 | -0.065 | 24.536
1 | 0.462 | 0.01644 | -0.066 | 28.093
1.5 | 0.528 | 0.01677 | -0.067 | 31.473
2 | 0.593 | 0.01715 | -0.068 | 34.599
2.5 | 0.655 | 0.01756 | -0.069 | 37.304
3 | 0.718 | 0.01806 | -0.07 | 39.742
3.5 | 0.804 | 0.02226 | -0.074 | 36.114
4 | 0.866 | 0.02322 | -0.076 | 37.302
4.5 | 0.77 | 0.03872 | -0.038 | 19.88
5 | 0.814 | 0.04183 | -0.035 | 19.465
5.5 | 0.855 | 0.04487 | -0.035 | 19.054
6 | 0.889 | 0.04903 | -0.035 | 18.131
6.5 | 0.912 | 0.05333 | -0.035 | 17.095
7 | 0.916 | 0.05949 | -0.034 | 15.397
7.5 | 0.882 | 0.07156 | -0.032 | 12.319
8 | 0.576 | 0.11756 | -0.033 | 4.896
8.5 | 0.603 | 0.14686 | -0.032 | 4.103
9 | 0.63 | 0.16406 | -0.038 | 3.843
9.5 | 0.657 | 0.17029 | -0.038 | 3.861
10 | 0.684 | 0.1707 | -0.039 | 4.009
10.5 | 0.711 | 0.17499 | -0.039 | 4.065
11 | 0.739 | 0.18661 | -0.042 | 3.958
11.5 | 0.766 | 0.22173 | -0.045 | 3.455
12 | 0.793 | 0.22498 | -0.045 | 3.524
12.5 | 0.819 | 0.22598 | -0.046 | 3.626
13 | 0.846 | 0.23325 | -0.046 | 3.627
13.5 | 0.875 | 0.25016 | -0.051 | 3.496
14 | 0.901 | 0.24896 | -0.052 | 3.62
14.5 | 0.928 | 0.26113 | -0.052 | 3.552
15 | 0.954 | 0.26846 | -0.053 | 3.554
15.5 | 0.983 | 0.28712 | -0.057 | 3.423
16 | 1.009 | 0.29017 | -0.057 | 3.477
16.5 | 1.035 | 0.29385 | -0.058 | 3.523
17 | 1.062 | 0.31507 | -0.06 | 3.371
17.5 | 1.09 | 0.3163 | -0.062 | 3.447
18 | 1.116 | 0.32533 | -0.063 | 3.431
18.5 | 1.142 | 0.3261 | -0.064 | 3.503
19 | 1.169 | 0.35173 | -0.065 | 3.322
19.5 | 1.197 | 0.36939 | -0.068 | 3.241
20 | 1.223 | 0.37179 | -0.068 | 3.29

## 16. Re 100k Mach 0.50 (2)
BIGFOIL.COM POLAR EXPORT
NACA66A315
NACA66A315 |  |  |  | Cl Max: | 0.8973 | at alpha= | 20 | deg
XFOIL ncrit=9 |  |  |  | L/D Max: | 24.2454 | at alpha= | 7 | deg
Re: | 100000 |  |  | Cd Min: | 0.26693 | at alpha= | 20 | deg
Mach: | 0.5 |  |  | Cl=0 at alpha= | 0.75964 | deg
|  |  |  | @ Cl=0.1, Cd= | 0.044882
|  |  |  | @ Cl=0.4, Cd= | 0.047705
|  |  |  | @ Cl=0.6, Cd= | 0.042257
alpha (deg) | Cl | Cd | Cm | Cl/Cd
-10 | -0.4326 | 0.1282 | -0.0436 | -3.3744
-9.5 | -0.4338 | 0.12142 | -0.0465 | -3.5727
-9 | -0.4441 | 0.11532 | -0.0467 | -3.851
-8.5 | -0.4519 | 0.10971 | -0.0446 | -4.119
-8 | -0.4499 | 0.10416 | -0.0421 | -4.3193
-7.5 | -0.5624 | 0.08184 | -0.0585 | -6.8719
-7 | -0.6199 | 0.0757 | -0.0522 | -8.1889
-6.5 | -0.7389 | 0.07303 | -0.0334 | -10.1178
-6 | -0.7719 | 0.06759 | -0.0218 | -11.4203
-5.5 | -0.7887 | 0.0609 | -0.0154 | -12.9507
-5 | -0.7923 | 0.05425 | -0.0094 | -14.6046
-4.5 | -0.7797 | 0.04794 | -0.0041 | -16.2641
-4 | -0.7505 | 0.04249 | 0.0005 | -17.663
-3.5 | -0.7088 | 0.0384 | 0.0043 | -18.4583
-3 | -0.6611 | 0.0355 | 0.0075 | -18.6225
-2.5 | -0.6092 | 0.03336 | 0.0106 | -18.2614
-2 | -0.5614 | 0.0317 | 0.0138 | -17.7098
-1.5 | -0.5184 | 0.03065 | 0.0176 | -16.9135
-1 | -0.4763 | 0.02968 | 0.0209 | -16.0478
-0.5 | -0.4838 | 0.03006 | 0.0413 | -16.0945
0 | -0.19 | 0.0413 | 0.0087 | -4.6005
0.5 | -0.0916 | 0.04321 | -0.0026 | -2.1199
1 | 0.0848 | 0.04474 | -0.0249 | 1.8954
1.5 | 0.1616 | 0.04546 | -0.03 | 3.5548
2 | 0.2314 | 0.04616 | -0.0338 | 5.013
2.5 | 0.3009 | 0.04694 | -0.0372 | 6.4103
3 | 0.3335 | 0.04722 | -0.0337 | 7.0627
3.5 | 0.3814 | 0.04761 | -0.0322 | 8.0109
4 | 0.4148 | 0.04778 | -0.0284 | 8.6815
4.5 | 0.4483 | 0.04786 | -0.0243 | 9.3669
5 | 0.5066 | 0.0474 | -0.0227 | 10.6878
5.5 | 0.5343 | 0.04679 | -0.0167 | 11.4191
6 | 0.5668 | 0.04559 | -0.0105 | 12.4326
6.5 | 0.6679 | 0.03544 | -0.0018 | 18.8459
7 | 0.7133 | 0.02942 | 0.012 | 24.2454
7.5 | 0.6826 | 0.03379 | 0.0215 | 20.2012
8 | 0.7074 | 0.03668 | 0.0259 | 19.2857
8.5 | 0.7795 | 0.03864 | 0.028 | 20.1734
9 | 0.8596 | 0.04273 | 0.0286 | 20.117
9.5 | 0.8957 | 0.04853 | 0.0308 | 18.4566
10.5 | 0.8645 | 0.0632 | 0.0369 | 13.6788
11 | 0.8328 | 0.07244 | 0.0369 | 11.4964
11.5 | 0.7949 | 0.08363 | 0.0338 | 9.505
12 | 0.7651 | 0.09616 | 0.028 | 7.9565
12.5 | 0.7009 | 0.11914 | 0.0107 | 5.883
13 | 0.6924 | 0.13349 | 0.0025 | 5.1869
14 | 0.6775 | 0.16685 | -0.0191 | 4.0605
14.5 | 0.7122 | 0.17704 | -0.0207 | 4.0228
15 | 0.7135 | 0.18398 | -0.0268 | 3.8781
15.5 | 0.7236 | 0.19247 | -0.0323 | 3.7595
16 | 0.7735 | 0.20543 | -0.0319 | 3.7653
16.5 | 0.7596 | 0.20878 | -0.0414 | 3.6383
17 | 0.7929 | 0.22027 | -0.0436 | 3.5997
17.5 | 0.7967 | 0.22534 | -0.0512 | 3.5355
18 | 0.8339 | 0.23868 | -0.0527 | 3.4938
18.5 | 0.8349 | 0.24186 | -0.0614 | 3.452
19 | 0.8759 | 0.25733 | -0.0621 | 3.4038
19.5 | 0.874 | 0.25843 | -0.072 | 3.382
20 | 0.8973 | 0.26693 | -0.0764 | 3.3616

## 17. Re 250k Mach 0.00 (1)
BIGFOIL.COM POLAR EXPORT
NACA66A315
NACA66A315 |  |  |  | Cl Max: | 1.092 | at alpha= | 12 | deg
JavaFoil+Calcfoil stall+Eppler ext transition |  |  |  | L/D Max: | 64.987 | at alpha= | 3.5 | deg
Re: | 250000 |  |  | Cd Min: | 0.00934 | at alpha= | -0.5 | deg
Mach: | 0 |  |  | Cl=0 at alpha= | -2.4583 | deg
|  |  |  | @ Cl=0.1, Cd= | 0.010086
|  |  |  | @ Cl=0.4, Cd= | 0.0097697
|  |  |  | @ Cl=0.6, Cd= | 0.010202
alpha (deg) | Cl | Cd | Cm | Cl/Cd
-20 | -0.626 | 0.23658 | -0.007 | -2.646
-19.5 | -0.648 | 0.2334 | -0.008 | -2.776
-19 | -0.67 | 0.21703 | -0.008 | -3.087
-18.5 | -0.691 | 0.20782 | -0.009 | -3.326
-18 | -0.712 | 0.19216 | -0.009 | -3.704
-17.5 | -0.731 | 0.17855 | -0.009 | -4.094
-17 | -0.749 | 0.16736 | -0.01 | -4.476
-16.5 | -0.764 | 0.16375 | -0.01 | -4.666
-16 | -0.771 | 0.1533 | -0.011 | -5.026
-15.5 | -0.775 | 0.1442 | -0.011 | -5.375
-15 | -0.777 | 0.13295 | -0.012 | -5.845
-14.5 | -0.777 | 0.1232 | -0.012 | -6.305
-14 | -0.774 | 0.11577 | -0.013 | -6.685
-13.5 | -0.768 | 0.10818 | -0.013 | -7.101
-13 | -0.759 | 0.10249 | -0.014 | -7.411
-12.5 | -0.748 | 0.09537 | -0.014 | -7.84
-12 | -0.733 | 0.0912 | -0.015 | -8.034
-11.5 | -0.715 | 0.08538 | -0.015 | -8.371
-11 | -0.693 | 0.07825 | -0.016 | -8.862
-10.5 | -0.669 | 0.07433 | -0.016 | -9.001
-10 | -0.642 | 0.07004 | -0.017 | -9.167
-9.5 | -0.612 | 0.06567 | -0.017 | -9.318
-9 | -0.579 | 0.06119 | -0.018 | -9.465
-8.5 | -0.544 | 0.05769 | -0.018 | -9.429
-8 | -0.506 | 0.05399 | -0.019 | -9.381
-7.5 | -0.467 | 0.05094 | -0.019 | -9.166
-7 | -0.426 | 0.04781 | -0.02 | -8.903
-6.5 | -0.383 | 0.04516 | -0.021 | -8.474
-6 | -0.338 | 0.04247 | -0.022 | -7.956
-5.5 | -0.292 | 0.04009 | -0.023 | -7.288
-5 | -0.246 | 0.038 | -0.024 | -6.464
-4.5 | -0.243 | 0.01323 | -0.051 | -18.368
-4 | -0.184 | 0.01291 | -0.052 | -14.287
-3.5 | -0.125 | 0.0126 | -0.053 | -9.95
-3 | -0.066 | 0.01233 | -0.054 | -5.325
-2.5 | -0.005 | 0.0121 | -0.055 | -0.453
-2 | 0.055 | 0.01187 | -0.056 | 4.639
-1.5 | 0.113 | 0.00957 | -0.056 | 11.841
-1 | 0.174 | 0.00941 | -0.057 | 18.447
-0.5 | 0.234 | 0.00934 | -0.058 | 25.058
0 | 0.292 | 0.00954 | -0.06 | 30.65
0.5 | 0.351 | 0.00967 | -0.061 | 36.355
1 | 0.41 | 0.00979 | -0.062 | 41.894
1.5 | 0.469 | 0.00994 | -0.063 | 47.163
2 | 0.527 | 0.01011 | -0.064 | 52.146
2.5 | 0.583 | 0.01009 | -0.065 | 57.79
3 | 0.639 | 0.01046 | -0.066 | 61.148
3.5 | 0.695 | 0.0107 | -0.067 | 64.987
4 | 0.763 | 0.01618 | -0.069 | 47.126
4.5 | 0.818 | 0.01678 | -0.07 | 48.731
5 | 0.871 | 0.01745 | -0.071 | 49.939
5.5 | 0.923 | 0.01813 | -0.072 | 50.943
6 | 0.973 | 0.01879 | -0.073 | 51.799
6.5 | 1.022 | 0.01952 | -0.074 | 52.344
7 | 0.883 | 0.04627 | -0.035 | 19.073
7.5 | 0.918 | 0.04945 | -0.035 | 18.569
8 | 0.952 | 0.0526 | -0.035 | 18.102
8.5 | 0.984 | 0.05604 | -0.035 | 17.554
9 | 1.012 | 0.06013 | -0.035 | 16.834
9.5 | 1.038 | 0.06442 | -0.035 | 16.116
10 | 1.057 | 0.06846 | -0.035 | 15.442
10.5 | 1.072 | 0.07379 | -0.035 | 14.532
11 | 1.083 | 0.07789 | -0.035 | 13.905
11.5 | 1.09 | 0.08458 | -0.035 | 12.884
12 | 1.092 | 0.0896 | -0.034 | 12.186
12.5 | 1.091 | 0.09527 | -0.035 | 11.448
13 | 1.085 | 0.10127 | -0.034 | 10.712
13.5 | 1.076 | 0.10932 | -0.034 | 9.842
14 | 1.063 | 0.11704 | -0.034 | 9.085
14.5 | 1.048 | 0.12559 | -0.034 | 8.343
15 | 1.029 | 0.13434 | -0.033 | 7.662
15.5 | 1.009 | 0.14166 | -0.034 | 7.121
16 | 0.986 | 0.15334 | -0.035 | 6.432
16.5 | 0.959 | 0.16163 | -0.034 | 5.931
17 | 0.928 | 0.17588 | -0.036 | 5.277

## 18. Re 250k Mach 0.00 (2)
BIGFOIL.COM POLAR EXPORT
NACA66A315
NACA66A315 |  |  |  | Cl Max: | 1.1214 | at alpha= | 12 | deg
XFOIL ncrit=9 |  |  |  | L/D Max: | 58.7848 | at alpha= | 6 | deg
Re: | 250000 |  |  | Cd Min: | 0.1808 | at alpha= | 17 | deg
Mach: | 0 |  |  | Cl=0 at alpha= | 0.068627 | deg
|  |  |  | @ Cl=0.1, Cd= | 0.023404
|  |  |  | @ Cl=0.4, Cd= | 0.0232
|  |  |  | @ Cl=0.6, Cd= | 0.01853
alpha (deg) | Cl | Cd | Cm | Cl/Cd
-7.5 | -0.4451 | 0.03002 | -0.0837 | -14.8268
-7 | -0.3968 | 0.02688 | -0.0829 | -14.7619
-6.5 | -0.3365 | 0.02316 | -0.0844 | -14.5294
-6 | -0.2924 | 0.02205 | -0.0832 | -13.2608
-5.5 | -0.255 | 0.02126 | -0.0807 | -11.9944
-5 | -0.216 | 0.02041 | -0.0782 | -10.583
-4.5 | -0.1892 | 0.01984 | -0.0738 | -9.5363
-4 | -0.1819 | 0.02037 | -0.0661 | -8.9298
-3.5 | -0.1466 | 0.01944 | -0.063 | -7.5412
-3 | -0.1912 | 0.01887 | -0.047 | -10.1325
-2.5 | -0.1621 | 0.01885 | -0.041 | -8.5995
-2 | -0.1086 | 0.02004 | -0.0388 | -5.4192
-1.5 | -0.1202 | 0.02163 | -0.0262 | -5.5571
-1 | -0.0771 | 0.0225 | -0.0216 | -3.4267
-0.5 | -0.0632 | 0.02339 | -0.014 | -2.702
0 | -0.0098 | 0.02348 | -0.0142 | -0.41738
0.5 | 0.0616 | 0.02333 | -0.0179 | 2.6404
2.5 | 0.2643 | 0.02372 | -0.0181 | 11.1425
3 | 0.3432 | 0.02314 | -0.0221 | 14.8315
4 | 0.4288 | 0.02323 | -0.019 | 18.4589
4.5 | 0.5204 | 0.02156 | -0.0242 | 24.1373
5 | 0.7035 | 0.01459 | -0.0407 | 48.218
5.5 | 0.7558 | 0.0132 | -0.039 | 57.2576
6 | 0.7595 | 0.01292 | -0.0289 | 58.7848
6.5 | 0.7507 | 0.01394 | -0.0169 | 53.8522
7 | 0.712 | 0.01734 | -0.0035 | 41.0611
8 | 0.7605 | 0.0231 | -0.0006 | 32.9221
8.5 | 0.7962 | 0.02473 | 0.0002 | 32.1957
9 | 0.8284 | 0.02698 | 0.0018 | 30.7042
9.5 | 0.8742 | 0.02881 | 0.0024 | 30.3436
10 | 0.9245 | 0.03061 | 0.0024 | 30.2025
10.5 | 0.999 | 0.03333 | -0.0004 | 29.973
11 | 1.0652 | 0.03757 | -0.0025 | 28.3524
11.5 | 1.1019 | 0.04207 | -0.0009 | 26.1921
12 | 1.1214 | 0.04813 | 0.0022 | 23.2994
12.5 | 1.114 | 0.054 | 0.0076 | 20.6296
13 | 1.0963 | 0.06145 | 0.0125 | 17.8405
13.5 | 0.9305 | 0.08556 | 0.0214 | 10.8754
14 | 0.8586 | 0.10015 | 0.0165 | 8.5731
14.5 | 0.7829 | 0.12454 | 0.0017 | 6.2863
15 | 0.7501 | 0.14482 | -0.011 | 5.1795
15.5 | 0.7741 | 0.14739 | -0.0105 | 5.2521
16 | 0.7477 | 0.16592 | -0.022 | 4.5064
16.5 | 0.7517 | 0.17545 | -0.0274 | 4.2844
17 | 0.7702 | 0.1808 | -0.0294 | 4.26

## 19. Re 250k Mach 0.10 (1)
BIGFOIL.COM POLAR EXPORT
NACA66A315
NACA66A315 |  |  |  | Cl Max: | 1.083 | at alpha= | 11.5 | deg
JavaFoil+Calcfoil stall+Eppler ext transition |  |  |  | L/D Max: | 65.257 | at alpha= | 3.5 | deg
Re: | 250000 |  |  | Cd Min: | 0.00939 | at alpha= | -0.5 | deg
Mach: | 0.1 |  |  | Cl=0 at alpha= | -2.4583 | deg
|  |  |  | @ Cl=0.1, Cd= | 0.010189
|  |  |  | @ Cl=0.4, Cd= | 0.0098036
|  |  |  | @ Cl=0.6, Cd= | 0.010225
alpha (deg) | Cl | Cd | Cm | Cl/Cd
-19.5 | -0.597 | 0.24666 | -0.008 | -2.419
-19 | -0.622 | 0.22551 | -0.008 | -2.757
-18.5 | -0.646 | 0.21301 | -0.008 | -3.035
-18 | -0.671 | 0.20375 | -0.009 | -3.291
-17.5 | -0.693 | 0.18441 | -0.009 | -3.761
-17 | -0.715 | 0.1728 | -0.01 | -4.139
-16.5 | -0.734 | 0.16672 | -0.01 | -4.402
-16 | -0.744 | 0.15549 | -0.011 | -4.782
-15.5 | -0.751 | 0.14761 | -0.011 | -5.089
-15 | -0.757 | 0.13822 | -0.012 | -5.473
-14.5 | -0.759 | 0.1272 | -0.012 | -5.967
-14 | -0.759 | 0.11879 | -0.013 | -6.389
-13.5 | -0.756 | 0.11092 | -0.013 | -6.813
-13 | -0.749 | 0.10488 | -0.014 | -7.145
-12.5 | -0.74 | 0.09687 | -0.014 | -7.636
-12 | -0.727 | 0.09111 | -0.015 | -7.976
-11.5 | -0.71 | 0.0862 | -0.015 | -8.239
-11 | -0.691 | 0.07972 | -0.016 | -8.663
-10.5 | -0.667 | 0.07429 | -0.016 | -8.985
-10 | -0.641 | 0.0702 | -0.017 | -9.135
-9.5 | -0.612 | 0.06591 | -0.017 | -9.285
-9 | -0.58 | 0.06128 | -0.018 | -9.461
-8.5 | -0.545 | 0.05779 | -0.018 | -9.431
-8 | -0.508 | 0.05434 | -0.019 | -9.345
-7.5 | -0.468 | 0.05099 | -0.019 | -9.185
-7 | -0.427 | 0.04779 | -0.02 | -8.938
-6.5 | -0.384 | 0.04521 | -0.021 | -8.496
-6 | -0.339 | 0.04252 | -0.022 | -7.979
-5.5 | -0.293 | 0.04013 | -0.023 | -7.311
-5 | -0.247 | 0.03803 | -0.024 | -6.492
-4.5 | -0.244 | 0.01329 | -0.051 | -18.352
-4 | -0.185 | 0.01295 | -0.052 | -14.308
-3.5 | -0.126 | 0.01264 | -0.053 | -9.961
-3 | -0.066 | 0.01236 | -0.054 | -5.335
-2.5 | -0.005 | 0.01213 | -0.055 | -0.454
-2 | 0.055 | 0.01189 | -0.056 | 4.653
-1.5 | 0.114 | 0.00966 | -0.056 | 11.753
-1 | 0.174 | 0.00945 | -0.057 | 18.437
-0.5 | 0.235 | 0.00939 | -0.058 | 25.032
0 | 0.294 | 0.00957 | -0.06 | 30.696
0.5 | 0.353 | 0.0097 | -0.061 | 36.403
1 | 0.412 | 0.00983 | -0.062 | 41.933
1.5 | 0.471 | 0.00998 | -0.063 | 47.194
2 | 0.53 | 0.01015 | -0.064 | 52.181
2.5 | 0.586 | 0.01014 | -0.066 | 57.787
3 | 0.642 | 0.01048 | -0.067 | 61.271
3.5 | 0.699 | 0.01071 | -0.068 | 65.257
4 | 0.766 | 0.01625 | -0.07 | 47.134
4.5 | 0.822 | 0.01686 | -0.071 | 48.738
5 | 0.875 | 0.01747 | -0.072 | 50.102
5.5 | 0.927 | 0.01827 | -0.073 | 50.766
6 | 0.977 | 0.01896 | -0.074 | 51.569
6.5 | 1.026 | 0.01962 | -0.075 | 52.266
7 | 0.885 | 0.0464 | -0.035 | 19.079
7.5 | 0.921 | 0.04913 | -0.035 | 18.751
8 | 0.955 | 0.05239 | -0.035 | 18.224
8.5 | 0.986 | 0.05606 | -0.035 | 17.583
9 | 1.014 | 0.06039 | -0.035 | 16.783
9.5 | 1.038 | 0.06451 | -0.035 | 16.098
10 | 1.056 | 0.0687 | -0.034 | 15.37
10.5 | 1.069 | 0.07349 | -0.035 | 14.552
11 | 1.078 | 0.07859 | -0.034 | 13.72
11.5 | 1.083 | 0.08544 | -0.035 | 12.672
12 | 1.082 | 0.09111 | -0.034 | 11.878
12.5 | 1.078 | 0.09664 | -0.034 | 11.154
13 | 1.069 | 0.10373 | -0.035 | 10.309
13.5 | 1.056 | 0.11141 | -0.034 | 9.483
14 | 1.04 | 0.11776 | -0.034 | 8.834
14.5 | 1.021 | 0.12629 | -0.034 | 8.081
15 | 0.998 | 0.13929 | -0.034 | 7.168
15.5 | 0.973 | 0.14681 | -0.034 | 6.631
16 | 0.947 | 0.15613 | -0.035 | 6.065
16.5 | 0.915 | 0.16694 | -0.035 | 5.481

## 20. Re 250k Mach 0.10 (2)
BIGFOIL.COM POLAR EXPORT
NACA66A315
NACA66A315 |  |  |  | Cl Max: | 1.1107 | at alpha= | 12 | deg
XFOIL ncrit=9 |  |  |  | L/D Max: | 58.0077 | at alpha= | 6 | deg
Re: | 250000 |  |  | Cd Min: | 0.21498 | at alpha= | -20 | deg
Mach: | 0.1 |  |  | Cl=0 at alpha= | 0.013975 | deg
|  |  |  | @ Cl=0.1, Cd= | 0.023867
|  |  |  | @ Cl=0.4, Cd= | 0.023356
|  |  |  | @ Cl=0.6, Cd= | 0.018666
alpha (deg) | Cl | Cd | Cm | Cl/Cd
-20 | -0.5149 | 0.21498 | -0.0193 | -2.3951
-19.5 | -0.4989 | 0.20879 | -0.0233 | -2.3895
-19 | -0.5001 | 0.20358 | -0.031 | -2.4565
-18.5 | -0.476 | 0.19458 | -0.0329 | -2.4463
-18 | -0.4549 | 0.1888 | -0.0352 | -2.4094
-17.5 | -0.4401 | 0.18238 | -0.0389 | -2.4131
-17 | -0.4421 | 0.17581 | -0.0462 | -2.5146
-16.5 | -0.431 | 0.16703 | -0.0496 | -2.5804
-16 | -0.4061 | 0.1614 | -0.0504 | -2.5161
-15.5 | -0.3947 | 0.1555 | -0.0529 | -2.5383
-15 | -0.4013 | 0.15092 | -0.0528 | -2.659
-14.5 | -0.4152 | 0.14221 | -0.0615 | -2.9196
-14 | -0.3958 | 0.13215 | -0.0662 | -2.9951
-13.5 | -0.3645 | 0.12574 | -0.0703 | -2.8988
-13 | -0.346 | 0.11667 | -0.0785 | -2.9656
-12.5 | -0.3777 | 0.0969 | -0.1013 | -3.8978
-12 | -0.3367 | 0.09351 | -0.0977 | -3.6007
-11.5 | -0.3219 | 0.08498 | -0.1047 | -3.788
-11 | -0.3632 | 0.06791 | -0.1207 | -5.3483
-10.5 | -0.4192 | 0.06023 | -0.1211 | -6.96
-10 | -0.4895 | 0.05994 | -0.1094 | -8.1665
-9.5 | -0.5025 | 0.05104 | -0.1059 | -9.8452
-9 | -0.4833 | 0.04696 | -0.1031 | -10.2917
-8 | -0.4738 | 0.03368 | -0.0897 | -14.0677
-7.5 | -0.4464 | 0.03038 | -0.0846 | -14.6939
-7 | -0.3984 | 0.02715 | -0.0837 | -14.674
-6.5 | -0.3382 | 0.0234 | -0.085 | -14.453
-6 | -0.2955 | 0.02231 | -0.0836 | -13.2452
-5.5 | -0.2557 | 0.02142 | -0.0813 | -11.9374
-5 | -0.2151 | 0.02057 | -0.0791 | -10.457
-4.5 | -0.1992 | 0.0203 | -0.0728 | -9.8128
-4 | -0.183 | 0.02047 | -0.0664 | -8.9399
-3.5 | -0.1452 | 0.01964 | -0.0637 | -7.3931
-3 | -0.1882 | 0.01939 | -0.0479 | -9.706
-2.5 | -0.1627 | 0.01887 | -0.0414 | -8.6222
-2 | -0.1078 | 0.02008 | -0.0394 | -5.3685
-1.5 | -0.1212 | 0.02167 | -0.0265 | -5.593
-1 | -0.0763 | 0.02255 | -0.022 | -3.3836
-0.5 | -0.0662 | 0.02349 | -0.0137 | -2.8182
0.5 | 0.0626 | 0.0234 | -0.018 | 2.6752
1 | 0.0845 | 0.02391 | -0.0133 | 3.5341
1.5 | 0.1567 | 0.02371 | -0.0167 | 6.609
2.5 | 0.2668 | 0.02377 | -0.0183 | 11.2242
4 | 0.4309 | 0.02326 | -0.0189 | 18.5254
4.5 | 0.5261 | 0.02148 | -0.0246 | 24.4926
5 | 0.7107 | 0.01445 | -0.0412 | 49.1834
5.5 | 0.7587 | 0.01319 | -0.0387 | 57.5208
6 | 0.757 | 0.01305 | -0.0277 | 58.0077
6.5 | 0.7465 | 0.0142 | -0.0155 | 52.5704
7 | 0.7077 | 0.01772 | -0.0023 | 39.9379
7.5 | 0.7212 | 0.0212 | 0.0007 | 34.0189
8 | 0.7596 | 0.02336 | 0.0003 | 32.5171
8.5 | 0.7951 | 0.02504 | 0.0012 | 31.7532
9 | 0.8282 | 0.02735 | 0.0028 | 30.2815
9.5 | 0.8754 | 0.02914 | 0.0032 | 30.0412
10 | 0.9273 | 0.031 | 0.0031 | 29.9129
10.5 | 1.0104 | 0.03419 | -0.0006 | 29.5525
11 | 1.0644 | 0.03827 | -0.001 | 27.8129
11.5 | 1.0972 | 0.04303 | 0.001 | 25.4985
12 | 1.1107 | 0.04915 | 0.0046 | 22.5982
12.5 | 1.0997 | 0.05519 | 0.0101 | 19.9257
13 | 1.0769 | 0.06216 | 0.0151 | 17.3246
14 | 0.8457 | 0.103 | 0.0156 | 8.2107
14.5 | 0.7879 | 0.12349 | 0.0035 | 6.3803
15 | 0.7455 | 0.14685 | -0.0121 | 5.0766
15.5 | 0.7677 | 0.15023 | -0.0122 | 5.1102
16 | 0.7476 | 0.16683 | -0.0222 | 4.4812
16.5 | 0.7506 | 0.17676 | -0.0282 | 4.2464
17 | 0.769 | 0.18229 | -0.0302 | 4.2186

## 21. Re 250k Mach 0.25 (1)
BIGFOIL.COM POLAR EXPORT
NACA66A315
NACA66A315 |  |  |  | Cl Max: | 1.04 | at alpha= | 10 | deg
JavaFoil+Calcfoil stall+Eppler ext transition |  |  |  | L/D Max: | 61.954 | at alpha= | 3 | deg
Re: | 250000 |  |  | Cd Min: | 0.00958 | at alpha= | -0.5 | deg
Mach: | 0.25 |  |  | Cl=0 at alpha= | -2.4524 | deg
|  |  |  | @ Cl=0.1, Cd= | 0.010571
|  |  |  | @ Cl=0.4, Cd= | 0.0099572
|  |  |  | @ Cl=0.6, Cd= | 0.010566
alpha (deg) | Cl | Cd | Cm | Cl/Cd
-17 | -0.402 | 0.26281 | -0.01 | -1.529
-16.5 | -0.459 | 0.23605 | -0.01 | -1.944
-16 | -0.501 | 0.20807 | -0.01 | -2.406
-15.5 | -0.538 | 0.17901 | -0.011 | -3.008
-15 | -0.573 | 0.23398 | -0.012 | -2.447
-14.5 | -0.602 | 0.15159 | -0.012 | -3.97
-14 | -0.627 | 0.13904 | -0.013 | -4.507
-13.5 | -0.646 | 0.12808 | -0.013 | -5.046
-13 | -0.661 | 0.11854 | -0.014 | -5.573
-12.5 | -0.669 | 0.10732 | -0.014 | -6.238
-12 | -0.673 | 0.09922 | -0.015 | -6.78
-11.5 | -0.67 | 0.09096 | -0.015 | -7.368
-11 | -0.662 | 0.08511 | -0.016 | -7.783
-10.5 | -0.649 | 0.07858 | -0.016 | -8.259
-10 | -0.631 | 0.07319 | -0.017 | -8.616
-9.5 | -0.608 | 0.06796 | -0.017 | -8.939
-9 | -0.58 | 0.0633 | -0.018 | -9.162
-8.5 | -0.549 | 0.05944 | -0.018 | -9.228
-8 | -0.514 | 0.05568 | -0.019 | -9.228
-7.5 | -0.476 | 0.05204 | -0.02 | -9.143
-7 | -0.435 | 0.0484 | -0.021 | -8.99
-6.5 | -0.392 | 0.04573 | -0.021 | -8.577
-6 | -0.347 | 0.0432 | -0.022 | -8.029
-5.5 | -0.3 | 0.04055 | -0.023 | -7.41
-5 | -0.253 | 0.03839 | -0.025 | -6.588
-4.5 | -0.204 | 0.03651 | -0.026 | -5.598
-4 | -0.19 | 0.01322 | -0.053 | -14.361
-3.5 | -0.129 | 0.01289 | -0.054 | -10.014
-3 | -0.068 | 0.01256 | -0.056 | -5.382
-2.5 | -0.006 | 0.01232 | -0.057 | -0.458
-2 | 0.057 | 0.01208 | -0.058 | 4.7
-1.5 | 0.116 | 0.01001 | -0.057 | 11.584
-1 | 0.178 | 0.00976 | -0.058 | 18.228
-0.5 | 0.241 | 0.00958 | -0.06 | 25.121
0 | 0.301 | 0.00973 | -0.061 | 30.98
0.5 | 0.362 | 0.00987 | -0.062 | 36.704
1 | 0.423 | 0.01001 | -0.064 | 42.231
1.5 | 0.483 | 0.01018 | -0.065 | 47.477
2 | 0.543 | 0.01036 | -0.066 | 52.44
2.5 | 0.601 | 0.01057 | -0.067 | 56.805
3 | 0.659 | 0.01063 | -0.068 | 61.954
3.5 | 0.727 | 0.01617 | -0.07 | 44.984
4 | 0.785 | 0.01679 | -0.072 | 46.778
4.5 | 0.842 | 0.01742 | -0.073 | 48.331
5 | 0.896 | 0.01802 | -0.074 | 49.744
5.5 | 0.949 | 0.01874 | -0.075 | 50.607
6 | 0.999 | 0.01951 | -0.076 | 51.2
6.5 | 0.865 | 0.044 | -0.035 | 19.651
7 | 0.901 | 0.04718 | -0.035 | 19.109
7.5 | 0.936 | 0.05022 | -0.035 | 18.634
8 | 0.966 | 0.05342 | -0.035 | 18.092
8.5 | 0.993 | 0.05813 | -0.035 | 17.081
9 | 1.015 | 0.06182 | -0.035 | 16.42
9.5 | 1.033 | 0.06745 | -0.035 | 15.313
10 | 1.04 | 0.07256 | -0.034 | 14.337
10.5 | 1.04 | 0.07699 | -0.034 | 13.514
11 | 1.033 | 0.08473 | -0.034 | 12.196
11.5 | 1.019 | 0.09112 | -0.034 | 11.181
12 | 0.997 | 0.09912 | -0.034 | 10.056
12.5 | 0.967 | 0.10955 | -0.033 | 8.826
13 | 0.93 | 0.11691 | -0.033 | 7.955
13.5 | 0.887 | 0.12445 | -0.033 | 7.124
14 | 0.837 | 0.14153 | -0.033 | 5.911
14.5 | 0.781 | 0.15392 | -0.034 | 5.074
15 | 0.72 | 0.1691 | -0.034 | 4.26

## 22. Re 250k Mach 0.25 (2)
BIGFOIL.COM POLAR EXPORT
NACA66A315
NACA66A315 |  |  |  | Cl Max: | 1.0562 | at alpha= | 11.5 | deg
XFOIL ncrit=9 |  |  |  | L/D Max: | 57.9893 | at alpha= | 6 | deg
Re: | 250000 |  |  | Cd Min: | 0.21853 | at alpha= | -20 | deg
Mach: | 0.25 |  |  | Cl=0 at alpha= | 0.058997 | deg
|  |  |  | @ Cl=0.1, Cd= | 0.02419
|  |  |  | @ Cl=0.4, Cd= | 0.02364
|  |  |  | @ Cl=0.6, Cd= | 0.018454
alpha (deg) | Cl | Cd | Cm | Cl/Cd
-20 | -0.5174 | 0.21853 | -0.0198 | -2.3676
-19.5 | -0.5011 | 0.21205 | -0.0244 | -2.3631
-19 | -0.5012 | 0.20738 | -0.0321 | -2.4168
-18.5 | -0.4726 | 0.19784 | -0.0335 | -2.3888
-18 | -0.4525 | 0.19184 | -0.0364 | -2.3587
-17.5 | -0.4373 | 0.18518 | -0.0406 | -2.3615
-17 | -0.4401 | 0.17917 | -0.0484 | -2.4563
-16.5 | -0.4179 | 0.17033 | -0.0501 | -2.4535
-16 | -0.3979 | 0.16465 | -0.0518 | -2.4166
-15.5 | -0.3906 | 0.15923 | -0.0535 | -2.4531
-15 | -0.4025 | 0.15471 | -0.0547 | -2.6016
-14.5 | -0.3977 | 0.14431 | -0.0672 | -2.7559
-14 | -0.3632 | 0.13588 | -0.0691 | -2.6729
-13.5 | -0.3349 | 0.1283 | -0.0752 | -2.6103
-13 | -0.3379 | 0.11655 | -0.0892 | -2.8992
-12.5 | -0.3211 | 0.10637 | -0.0944 | -3.0187
-12 | -0.2928 | 0.09975 | -0.0988 | -2.9353
-11.5 | -0.2854 | 0.09005 | -0.1071 | -3.1694
-11 | -0.3693 | 0.07283 | -0.1259 | -5.0707
-10.5 | -0.4181 | 0.06798 | -0.1232 | -6.1503
-10 | -0.3969 | 0.05775 | -0.1245 | -6.8727
-9.5 | -0.4169 | 0.05352 | -0.12 | -7.7896
-9 | -0.4425 | 0.05025 | -0.1123 | -8.806
-8 | -0.4659 | 0.03666 | -0.0969 | -12.7087
-7.5 | -0.4494 | 0.03209 | -0.0902 | -14.0044
-7 | -0.4053 | 0.02888 | -0.0882 | -14.0339
-6.5 | -0.36 | 0.02576 | -0.0867 | -13.9752
-6 | -0.3102 | 0.02368 | -0.0861 | -13.0997
-5.5 | -0.2593 | 0.02227 | -0.0851 | -11.6435
-5 | -0.2125 | 0.0213 | -0.0834 | -9.9765
-4.5 | -0.2162 | 0.02155 | -0.0736 | -10.0325
-4 | -0.1851 | 0.02102 | -0.0693 | -8.8059
-3 | -0.1774 | 0.02153 | -0.0515 | -8.2397
-2.5 | -0.1635 | 0.019 | -0.044 | -8.6053
-2 | -0.1683 | 0.02061 | -0.0329 | -8.1659
-1.5 | -0.1244 | 0.02194 | -0.0277 | -5.67
-1 | -0.1046 | 0.02323 | -0.0193 | -4.5028
-0.5 | -0.0713 | 0.02391 | -0.0139 | -2.982
0 | -0.006 | 0.02394 | -0.015 | -0.25063
2 | 0.1974 | 0.02442 | -0.0144 | 8.0835
3 | 0.3177 | 0.02421 | -0.0167 | 13.1227
4 | 0.4476 | 0.02331 | -0.0193 | 19.2021
5 | 0.683 | 0.01581 | -0.0335 | 43.2005
5.5 | 0.7302 | 0.01409 | -0.0298 | 51.824
6 | 0.7614 | 0.01313 | -0.0232 | 57.9893
6.5 | 0.726 | 0.01564 | -0.0084 | 46.4194
7 | 0.6881 | 0.01971 | 0.0037 | 34.9112
7.5 | 0.7159 | 0.02243 | 0.0053 | 31.9171
8 | 0.7544 | 0.02479 | 0.005 | 30.4316
8.5 | 0.7899 | 0.02671 | 0.0061 | 29.5732
9 | 0.8302 | 0.02912 | 0.0075 | 28.5096
9.5 | 0.8832 | 0.03095 | 0.0078 | 28.5363
10 | 0.9435 | 0.03328 | 0.0074 | 28.3504
10.5 | 1.0338 | 0.03889 | 0.0033 | 26.5827
11 | 1.0481 | 0.04242 | 0.0076 | 24.7077
11.5 | 1.0562 | 0.04795 | 0.0118 | 22.0271
12 | 1.047 | 0.05447 | 0.0165 | 19.2216
12.5 | 1.0258 | 0.06199 | 0.0205 | 16.5478
13.5 | 0.9069 | 0.0848 | 0.0232 | 10.6946
14 | 0.752 | 0.12857 | -0.0012 | 5.849
14.5 | 0.7978 | 0.12793 | 0.0062 | 6.2362
15 | 0.7313 | 0.15481 | -0.016 | 4.7239
15.5 | 0.7443 | 0.1618 | -0.0191 | 4.6001
16 | 0.7616 | 0.16899 | -0.0199 | 4.5068
16.5 | 0.7479 | 0.18302 | -0.0316 | 4.0864

## 23. Re 250k Mach 0.50 (1)
BIGFOIL.COM POLAR EXPORT
NACA66A315
NACA66A315 |  |  |  | Cl Max: | 1.223 | at alpha= | 20 | deg
JavaFoil+Calcfoil stall+Eppler ext transition |  |  |  | L/D Max: | 60.476 | at alpha= | 3 | deg
Re: | 250000 |  |  | Cd Min: | 0.01042 | at alpha= | 0 | deg
Mach: | 0.5 |  |  | Cl=0 at alpha= | -2.4565 | deg
|  |  |  | @ Cl=0.1, Cd= | 0.012768
|  |  |  | @ Cl=0.4, Cd= | 0.010592
|  |  |  | @ Cl=0.6, Cd= | 0.011335
alpha (deg) | Cl | Cd | Cm | Cl/Cd
-20 | -0.968 | 0.2581 | -0.012 | -3.75
-19.5 | -0.941 | 0.25294 | -0.013 | -3.722
-19 | -0.912 | 0.25439 | -0.013 | -3.586
-18.5 | -0.885 | 0.24725 | -0.013 | -3.579
-18 | -0.858 | 0.23915 | -0.014 | -3.588
-17.5 | -0.831 | 0.2352 | -0.015 | -3.534
-17 | -0.804 | 0.21965 | -0.015 | -3.662
-16.5 | -0.776 | 0.21784 | -0.015 | -3.561
-16 | -0.748 | 0.20858 | -0.015 | -3.587
-15.5 | -0.721 | 0.20069 | -0.016 | -3.593
-15 | -0.694 | 0.18727 | -0.017 | -3.706
-14.5 | -0.667 | 0.18285 | -0.017 | -3.647
-14 | -0.64 | 0.17948 | -0.018 | -3.564
-13.5 | -0.611 | 0.17964 | -0.017 | -3.4
-13 | -0.583 | 0.1737 | -0.017 | -3.359
-12.5 | -0.556 | 0.17051 | -0.018 | -3.262
-12 | -0.529 | 0.1671 | -0.018 | -3.164
-11.5 | -0.501 | 0.16067 | -0.019 | -3.121
-11 | -0.474 | 0.15756 | -0.02 | -3.008
-10.5 | -0.446 | 0.13769 | -0.019 | -3.237
-10 | -0.418 | 0.13696 | -0.019 | -3.052
-9.5 | -0.39 | 0.1344 | -0.019 | -2.905
-9 | -0.363 | 0.11559 | -0.02 | -3.14
-8.5 | -0.335 | 0.11618 | -0.02 | -2.886
-8 | -0.307 | 0.09562 | -0.019 | -3.215
-7.5 | -0.444 | 0.08439 | -0.021 | -5.264
-7 | -0.442 | 0.05544 | -0.022 | -7.971
-6.5 | -0.414 | 0.04999 | -0.022 | -8.288
-6 | -0.373 | 0.04609 | -0.023 | -8.103
-5.5 | -0.327 | 0.04255 | -0.024 | -7.689
-5 | -0.278 | 0.04005 | -0.026 | -6.932
-4.5 | -0.226 | 0.03776 | -0.027 | -5.978
-4 | -0.172 | 0.03595 | -0.029 | -4.786
-3.5 | -0.142 | 0.01395 | -0.06 | -10.212
-3 | -0.075 | 0.01356 | -0.061 | -5.514
-2.5 | -0.006 | 0.0132 | -0.062 | -0.473
-2 | 0.063 | 0.0129 | -0.064 | 4.879
-1.5 | 0.133 | 0.01265 | -0.065 | 10.512
-1 | 0.196 | 0.01088 | -0.064 | 18.036
-0.5 | 0.264 | 0.01082 | -0.065 | 24.427
0 | 0.335 | 0.01042 | -0.066 | 32.143
0.5 | 0.403 | 0.0106 | -0.068 | 37.986
1 | 0.47 | 0.01085 | -0.069 | 43.294
1.5 | 0.537 | 0.01109 | -0.071 | 48.419
2 | 0.604 | 0.01135 | -0.072 | 53.159
2.5 | 0.666 | 0.01167 | -0.073 | 57.057
3 | 0.729 | 0.01205 | -0.075 | 60.476
3.5 | 0.806 | 0.01831 | -0.078 | 44.013
4 | 0.869 | 0.01915 | -0.079 | 45.362
4.5 | 0.928 | 0.02001 | -0.08 | 46.389
5 | 0.983 | 0.0208 | -0.082 | 47.279
5.5 | 0.855 | 0.04078 | -0.037 | 20.977
6 | 0.889 | 0.044 | -0.037 | 20.211
6.5 | 0.912 | 0.04763 | -0.037 | 19.153
7 | 0.916 | 0.05256 | -0.036 | 17.437
7.5 | 0.882 | 0.06063 | -0.034 | 14.544
8 | 0.576 | 0.0926 | -0.034 | 6.218
8.5 | 0.603 | 0.11175 | -0.033 | 5.392
9 | 0.631 | 0.12302 | -0.038 | 5.125
9.5 | 0.658 | 0.12848 | -0.039 | 5.118
10 | 0.684 | 0.12918 | -0.039 | 5.299
10.5 | 0.711 | 0.13281 | -0.04 | 5.356
11 | 0.739 | 0.1437 | -0.043 | 5.142
11.5 | 0.766 | 0.16003 | -0.045 | 4.788
12 | 0.793 | 0.16331 | -0.045 | 4.855
12.5 | 0.82 | 0.17178 | -0.046 | 4.771
13 | 0.846 | 0.17013 | -0.046 | 4.973
13.5 | 0.875 | 0.18526 | -0.051 | 4.721
14 | 0.901 | 0.18626 | -0.052 | 4.838
14.5 | 0.928 | 0.19636 | -0.052 | 4.724
15 | 0.954 | 0.19941 | -0.053 | 4.785
15.5 | 0.983 | 0.21578 | -0.057 | 4.555
16 | 1.009 | 0.21768 | -0.057 | 4.635
16.5 | 1.035 | 0.22178 | -0.058 | 4.668
17 | 1.063 | 0.23636 | -0.06 | 4.496
17.5 | 1.09 | 0.23877 | -0.062 | 4.567
18 | 1.116 | 0.24367 | -0.063 | 4.582
18.5 | 1.142 | 0.24524 | -0.064 | 4.659
19 | 1.169 | 0.27077 | -0.065 | 4.318
19.5 | 1.197 | 0.27808 | -0.068 | 4.306
20 | 1.223 | 0.28413 | -0.068 | 4.305

## 24. Re 250k Mach 0.50 (2)
BIGFOIL.COM POLAR EXPORT
NACA66A315
NACA66A315 |  |  |  | Cl Max: | 0.9076 | at alpha= | 20 | deg
XFOIL ncrit=9 |  |  |  | L/D Max: | 40.2822 | at alpha= | 6 | deg
Re: | 250000 |  |  | Cd Min: | 0.26495 | at alpha= | 20 | deg
Mach: | 0.5 |  |  | Cl=0 at alpha= | 0.6455 | deg
|  |  |  | @ Cl=0.1, Cd= | 0.026707
|  |  |  | @ Cl=0.4, Cd= | 0.026123
|  |  |  | @ Cl=0.6, Cd= | 0.021774
alpha (deg) | Cl | Cd | Cm | Cl/Cd
-20 | -0.5355 | 0.23595 | -0.0231 | -2.2695
-19.5 | -0.5252 | 0.23092 | -0.0314 | -2.2744
-19 | -0.4953 | 0.22014 | -0.0342 | -2.2499
-18.5 | -0.4719 | 0.21274 | -0.0384 | -2.2182
-18 | -0.451 | 0.20541 | -0.0434 | -2.1956
-17.5 | -0.4478 | 0.20083 | -0.0518 | -2.2297
-17 | -0.4187 | 0.19061 | -0.0535 | -2.1966
-16.5 | -0.4077 | 0.18575 | -0.0531 | -2.1949
-16 | -0.3872 | 0.17876 | -0.0583 | -2.166
-15.5 | -0.3739 | 0.17103 | -0.0718 | -2.1862
-15 | -0.3323 | 0.15977 | -0.0773 | -2.0799
-14.5 | -0.2981 | 0.15147 | -0.0838 | -1.968
-14 | -0.271 | 0.14286 | -0.0923 | -1.897
-13.5 | -0.2685 | 0.13356 | -0.1027 | -2.0103
-13 | -0.2297 | 0.12567 | -0.1057 | -1.8278
-12.5 | -0.2121 | 0.11864 | -0.1096 | -1.7878
-12 | -0.2279 | 0.11 | -0.1197 | -2.0718
-11.5 | -0.2025 | 0.10254 | -0.1189 | -1.9748
-11 | -0.1879 | 0.09652 | -0.1203 | -1.9467
-10.5 | -0.2359 | 0.08473 | -0.1339 | -2.7841
-10 | -0.1929 | 0.08098 | -0.1276 | -2.3821
-9.5 | -0.2002 | 0.07277 | -0.1321 | -2.7511
-9 | -0.2597 | 0.05703 | -0.1417 | -4.5537
-8.5 | -0.3033 | 0.04834 | -0.1403 | -6.2743
-8 | -0.3333 | 0.04333 | -0.1352 | -7.6921
-7.5 | -0.3642 | 0.03908 | -0.1255 | -9.3193
-7 | -0.3851 | 0.03601 | -0.115 | -10.6943
-6.5 | -0.3736 | 0.03258 | -0.1075 | -11.4672
-6 | -0.3719 | 0.03099 | -0.0979 | -12.0006
-5.5 | -0.3366 | 0.02883 | -0.0929 | -11.6753
-5 | -0.2734 | 0.02645 | -0.0918 | -10.3365
-4.5 | -0.3034 | 0.02728 | -0.0756 | -11.1217
-4 | -0.2612 | 0.02637 | -0.0711 | -9.9052
-3.5 | -0.2141 | 0.02489 | -0.068 | -8.6018
-3 | -0.2566 | 0.02574 | -0.0498 | -9.9689
-2.5 | -0.2056 | 0.02483 | -0.0474 | -8.2803
-2 | -0.2009 | 0.02475 | -0.0379 | -8.1172
-1.5 | -0.1826 | 0.02291 | -0.0289 | -7.9703
-1 | -0.1602 | 0.02475 | -0.0188 | -6.4727
-0.5 | -0.1132 | 0.02587 | -0.0119 | -4.3757
0 | -0.0872 | 0.02671 | -0.0039 | -3.2647
0.5 | -0.0181 | 0.02666 | -0.0048 | -0.67892
1.5 | 0.1063 | 0.02671 | -0.0062 | 3.9798
2 | 0.1521 | 0.02694 | -0.0043 | 5.6459
2.5 | 0.2383 | 0.02658 | -0.0081 | 8.9654
3 | 0.2909 | 0.02663 | -0.0069 | 10.9238
3.5 | 0.3488 | 0.02664 | -0.0067 | 13.0931
4.5 | 0.5034 | 0.02508 | -0.0093 | 20.0718
5.5 | 0.6448 | 0.02024 | -0.0051 | 31.8577
6 | 0.7138 | 0.01772 | -0.0002 | 40.2822
6.5 | 0.6715 | 0.02183 | 0.0128 | 30.7604
7 | 0.6646 | 0.02546 | 0.0204 | 26.1037
7.5 | 0.6914 | 0.02807 | 0.0239 | 24.6313
8.5 | 0.7789 | 0.03352 | 0.0257 | 23.2369
9 | 0.8376 | 0.03625 | 0.0272 | 23.1062
9.5 | 0.8862 | 0.04042 | 0.029 | 21.9248
10 | 0.9014 | 0.04618 | 0.0318 | 19.5193
10.5 | 0.8928 | 0.05348 | 0.0343 | 16.6941
11 | 0.87 | 0.0622 | 0.035 | 13.9871
11.5 | 0.8369 | 0.07293 | 0.0329 | 11.4754
12 | 0.7995 | 0.08596 | 0.027 | 9.3008
12.5 | 0.7614 | 0.10195 | 0.017 | 7.4684
13 | 0.7349 | 0.11906 | 0.0061 | 6.1725
13.5 | 0.7262 | 0.13346 | -0.0021 | 5.4413
14 | 0.7324 | 0.14416 | -0.0071 | 5.0805
14.5 | 0.7166 | 0.16597 | -0.0204 | 4.3176
15 | 0.7414 | 0.17346 | -0.0225 | 4.2742
15.5 | 0.7427 | 0.18522 | -0.0309 | 4.0098
16 | 0.7602 | 0.1933 | -0.0356 | 3.9327
16.5 | 0.7889 | 0.20246 | -0.037 | 3.8966
17 | 0.7872 | 0.2124 | -0.0479 | 3.7062
17.5 | 0.8073 | 0.22057 | -0.0526 | 3.6601
18 | 0.8379 | 0.23004 | -0.054 | 3.6424
18.5 | 0.842 | 0.23865 | -0.064 | 3.5282
19 | 0.8626 | 0.24674 | -0.0689 | 3.496
19.5 | 0.891 | 0.25546 | -0.0712 | 3.4878
20 | 0.9076 | 0.26495 | -0.0774 | 3.4256

## 25. Re 500k Mach 0.00 (1)
BIGFOIL.COM POLAR EXPORT
NACA66A315
NACA66A315 |  |  |  | Cl Max: | 1.191 | at alpha= | 8.5 | deg
JavaFoil+Calcfoil stall+Eppler ext transition |  |  |  | L/D Max: | 90.714 | at alpha= | 3.5 | deg
Re: | 500000 |  |  | Cd Min: | 0.00647 | at alpha= | -1.5 | deg
Mach: | 0 |  |  | Cl=0 at alpha= | -2.4583 | deg
|  |  |  | @ Cl=0.1, Cd= | 0.0071703
|  |  |  | @ Cl=0.4, Cd= | 0.007186
|  |  |  | @ Cl=0.6, Cd= | 0.007509
alpha (deg) | Cl | Cd | Cm | Cl/Cd
-20 | -0.626 | 0.21186 | -0.008 | -2.956
-19.5 | -0.648 | 0.20397 | -0.008 | -3.178
-19 | -0.67 | 0.18901 | -0.008 | -3.546
-18.5 | -0.692 | 0.18174 | -0.009 | -3.806
-18 | -0.712 | 0.17341 | -0.01 | -4.107
-17.5 | -0.731 | 0.15937 | -0.01 | -4.59
-17 | -0.75 | 0.15068 | -0.01 | -4.975
-16.5 | -0.764 | 0.14371 | -0.011 | -5.32
-16 | -0.771 | 0.13903 | -0.011 | -5.546
-15.5 | -0.776 | 0.12979 | -0.012 | -5.976
-15 | -0.778 | 0.12101 | -0.012 | -6.426
-14.5 | -0.777 | 0.11458 | -0.013 | -6.785
-14 | -0.774 | 0.1071 | -0.013 | -7.231
-13.5 | -0.769 | 0.10152 | -0.014 | -7.573
-13 | -0.76 | 0.09512 | -0.014 | -7.991
-12.5 | -0.748 | 0.08839 | -0.015 | -8.465
-12 | -0.733 | 0.08441 | -0.015 | -8.686
-11.5 | -0.715 | 0.07922 | -0.016 | -9.027
-11 | -0.694 | 0.07392 | -0.016 | -9.386
-10.5 | -0.669 | 0.06922 | -0.016 | -9.67
-10 | -0.642 | 0.06532 | -0.017 | -9.834
-9.5 | -0.612 | 0.06148 | -0.018 | -9.959
-9 | -0.58 | 0.05772 | -0.018 | -10.04
-8.5 | -0.544 | 0.05434 | -0.019 | -10.017
-8 | -0.507 | 0.05117 | -0.019 | -9.906
-7.5 | -0.467 | 0.04814 | -0.02 | -9.709
-7 | -0.426 | 0.04516 | -0.022 | -9.443
-6.5 | -0.383 | 0.04253 | -0.023 | -9.017
-6 | -0.414 | 0.0123 | -0.048 | -33.68
-5.5 | -0.358 | 0.01197 | -0.049 | -29.943
-5 | -0.302 | 0.01127 | -0.05 | -26.766
-4.5 | -0.244 | 0.01072 | -0.051 | -22.746
-4 | -0.185 | 0.01088 | -0.053 | -17.021
-3.5 | -0.126 | 0.01059 | -0.054 | -11.881
-3 | -0.066 | 0.01032 | -0.055 | -6.38
-2.5 | -0.005 | 0.01009 | -0.056 | -0.544
-2 | 0.055 | 0.00914 | -0.057 | 6.044
-1.5 | 0.116 | 0.00647 | -0.058 | 17.98
-1 | 0.178 | 0.0068 | -0.059 | 26.118
-0.5 | 0.239 | 0.00681 | -0.06 | 35.067
0 | 0.296 | 0.00704 | -0.061 | 42.064
0.5 | 0.356 | 0.00712 | -0.062 | 49.988
1 | 0.416 | 0.00721 | -0.063 | 57.664
1.5 | 0.475 | 0.00726 | -0.064 | 65.423
2 | 0.534 | 0.00736 | -0.065 | 72.553
2.5 | 0.591 | 0.00749 | -0.066 | 78.897
3 | 0.648 | 0.00761 | -0.067 | 85.147
3.5 | 0.705 | 0.00777 | -0.068 | 90.714
4 | 0.764 | 0.01407 | -0.07 | 54.344
4.5 | 0.82 | 0.01461 | -0.071 | 56.123
5 | 0.874 | 0.01512 | -0.072 | 57.806
5.5 | 0.926 | 0.01573 | -0.073 | 58.865
6 | 0.976 | 0.01633 | -0.074 | 59.791
6.5 | 1.025 | 0.01701 | -0.075 | 60.246
7 | 1.07 | 0.01772 | -0.075 | 60.393
7.5 | 1.113 | 0.01844 | -0.076 | 60.376
8 | 1.154 | 0.01919 | -0.077 | 60.118
8.5 | 1.191 | 0.02009 | -0.078 | 59.273
9 | 1.015 | 0.05634 | -0.039 | 18.021
9.5 | 1.041 | 0.06015 | -0.04 | 17.308
10 | 1.059 | 0.06437 | -0.038 | 16.45
10.5 | 1.074 | 0.06874 | -0.039 | 15.628
11 | 1.084 | 0.07296 | -0.037 | 14.863
11.5 | 1.091 | 0.0784 | -0.038 | 13.916
12 | 1.093 | 0.08334 | -0.037 | 13.118
12.5 | 1.092 | 0.08815 | -0.038 | 12.385
13 | 1.086 | 0.09395 | -0.037 | 11.56
13.5 | 1.077 | 0.09935 | -0.037 | 10.841

## 26. Re 500k Mach 0.00 (2)
BIGFOIL.COM POLAR EXPORT
NACA66A315
NACA66A315 |  |  |  | Cl Max: | 1.1851 | at alpha= | 14 | deg
XFOIL ncrit=9 |  |  |  | L/D Max: | 88.7613 | at alpha= | 5 | deg
Re: | 500000 |  |  | Cd Min: | 0.21453 | at alpha= | 19 | deg
Mach: | 0 |  |  | Cl=0 at alpha= | -2.325 | deg
|  |  |  | @ Cl=0.1, Cd= | 0.010089
|  |  |  | @ Cl=0.4, Cd= | 0.010735
|  |  |  | @ Cl=0.6, Cd= | 0.010151
alpha (deg) | Cl | Cd | Cm | Cl/Cd
-14.5 | -0.3666 | 0.12636 | -0.0772 | -2.9012
-14 | -0.3639 | 0.11529 | -0.0829 | -3.1564
-13.5 | -0.3493 | 0.10957 | -0.0855 | -3.1879
-13 | -0.3429 | 0.10295 | -0.0882 | -3.3307
-12.5 | -0.3479 | 0.09391 | -0.0923 | -3.7046
-12 | -0.3785 | 0.07815 | -0.1015 | -4.8433
-11.5 | -0.4511 | 0.06208 | -0.1097 | -7.2664
-11 | -0.5029 | 0.05443 | -0.1077 | -9.2394
-10.5 | -0.5494 | 0.04971 | -0.1002 | -11.0521
-10 | -0.5747 | 0.04896 | -0.0907 | -11.7382
-9.5 | -0.5895 | 0.03895 | -0.0858 | -15.1348
-9 | -0.5831 | 0.02878 | -0.0793 | -20.2606
-8.5 | -0.5476 | 0.02482 | -0.0772 | -22.0629
-8 | -0.5032 | 0.02216 | -0.076 | -22.7076
-7.5 | -0.4535 | 0.01968 | -0.0758 | -23.0437
-7 | -0.4008 | 0.0177 | -0.0762 | -22.6441
-6.5 | -0.3521 | 0.01647 | -0.0757 | -21.3783
-6 | -0.3053 | 0.01549 | -0.0747 | -19.7095
-5.5 | -0.26 | 0.01467 | -0.0734 | -17.7232
-5 | -0.2209 | 0.01355 | -0.0713 | -16.3026
-4.5 | -0.1749 | 0.01297 | -0.0701 | -13.485
-4 | -0.1286 | 0.01233 | -0.069 | -10.4298
-3.5 | -0.0818 | 0.01171 | -0.0679 | -6.9855
-3 | -0.0718 | 0.00882 | -0.0615 | -8.1406
-2.5 | -0.0189 | 0.00906 | -0.061 | -2.0861
-2 | 0.0351 | 0.00953 | -0.0605 | 3.6831
-1.5 | 0.0903 | 0.01001 | -0.06 | 9.021
-1 | 0.1457 | 0.01046 | -0.0596 | 13.9293
-0.5 | 0.1997 | 0.01063 | -0.06 | 18.7865
0 | 0.2535 | 0.01078 | -0.0601 | 23.5158
0.5 | 0.3097 | 0.01081 | -0.0608 | 28.6494
1 | 0.3684 | 0.01074 | -0.0619 | 34.3017
1.5 | 0.4265 | 0.01073 | -0.063 | 39.7484
2 | 0.4792 | 0.01074 | -0.063 | 44.6182
2.5 | 0.5393 | 0.01049 | -0.0641 | 51.4109
3 | 0.5957 | 0.0102 | -0.0644 | 58.402
3.5 | 0.6548 | 0.00953 | -0.0647 | 68.7093
4 | 0.7091 | 0.00901 | -0.0642 | 78.7014
4.5 | 0.7568 | 0.00875 | -0.0627 | 86.4914
5 | 0.7882 | 0.00888 | -0.0578 | 88.7613
5.5 | 0.7568 | 0.0107 | -0.0416 | 70.729
6 | 0.7346 | 0.01315 | -0.029 | 55.8631
6.5 | 0.7221 | 0.01614 | -0.0195 | 44.7398
7 | 0.7459 | 0.01762 | -0.0152 | 42.3326
7.5 | 0.7798 | 0.0187 | -0.0127 | 41.7005
8 | 0.8048 | 0.02021 | -0.009 | 39.8219
8.5 | 0.835 | 0.02144 | -0.006 | 38.9459
9 | 0.8616 | 0.02284 | -0.0027 | 37.7233
9.5 | 0.8879 | 0.02497 | 0.0001 | 35.5587
10 | 0.9328 | 0.02657 | -0.0005 | 35.1073
10.5 | 0.9701 | 0.02823 | 0.0006 | 34.3642
11 | 1.0075 | 0.03004 | 0.0017 | 33.5386
11.5 | 1.0608 | 0.03262 | 0.0014 | 32.5199
12 | 1.097 | 0.03493 | 0.0027 | 31.4057
12.5 | 1.126 | 0.03749 | 0.0045 | 30.0347
13 | 1.152 | 0.04043 | 0.0063 | 28.4937
13.5 | 1.1711 | 0.04353 | 0.0084 | 26.9033
14 | 1.1851 | 0.04969 | 0.0103 | 23.8499
14.5 | 1.1654 | 0.05572 | 0.0142 | 20.9153
15 | 1.1421 | 0.06226 | 0.0169 | 18.344
15.5 | 1.1094 | 0.07069 | 0.018 | 15.6939
16 | 1.0633 | 0.08251 | 0.0163 | 12.8869
16.5 | 1.0106 | 0.09769 | 0.0105 | 10.345
17 | 0.9598 | 0.1155 | 0.0007 | 8.31
17.5 | 0.7808 | 0.18605 | -0.0362 | 4.1967
18 | 0.7986 | 0.19009 | -0.0385 | 4.2012
18.5 | 0.8023 | 0.20065 | -0.0436 | 3.9985
19 | 0.8014 | 0.21453 | -0.0523 | 3.7356

## 27. Re 500k Mach 0.10 (1)
BIGFOIL.COM POLAR EXPORT
NACA66A315
NACA66A315 |  |  |  | Cl Max: | 1.193 | at alpha= | 8.5 | deg
JavaFoil+Calcfoil stall+Eppler ext transition |  |  |  | L/D Max: | 90.46 | at alpha= | 3.5 | deg
Re: | 500000 |  |  | Cd Min: | 0.00666 | at alpha= | -1 | deg
Mach: | 0.1 |  |  | Cl=0 at alpha= | -2.4516 | deg
|  |  |  | @ Cl=0.1, Cd= | 0.0075038
|  |  |  | @ Cl=0.4, Cd= | 0.007198
|  |  |  | @ Cl=0.6, Cd= | 0.0075168
alpha (deg) | Cl | Cd | Cm | Cl/Cd
-19.5 | -0.597 | 0.21569 | -0.008 | -2.768
-19 | -0.622 | 0.19726 | -0.008 | -3.153
-18.5 | -0.647 | 0.18397 | -0.009 | -3.516
-18 | -0.671 | 0.17901 | -0.009 | -3.748
-17.5 | -0.694 | 0.16691 | -0.01 | -4.157
-17 | -0.716 | 0.15833 | -0.01 | -4.52
-16.5 | -0.734 | 0.14853 | -0.011 | -4.944
-16 | -0.744 | 0.13971 | -0.011 | -5.325
-15.5 | -0.752 | 0.13042 | -0.012 | -5.763
-15 | -0.757 | 0.12495 | -0.012 | -6.059
-14.5 | -0.76 | 0.11631 | -0.013 | -6.53
-14 | -0.759 | 0.10916 | -0.013 | -6.958
-13.5 | -0.756 | 0.10245 | -0.014 | -7.381
-13 | -0.75 | 0.09575 | -0.014 | -7.832
-12.5 | -0.74 | 0.09016 | -0.015 | -8.21
-12 | -0.727 | 0.08527 | -0.015 | -8.529
-11.5 | -0.711 | 0.07913 | -0.016 | -8.981
-11 | -0.691 | 0.07432 | -0.016 | -9.298
-10.5 | -0.668 | 0.06959 | -0.017 | -9.596
-10 | -0.642 | 0.06571 | -0.017 | -9.765
-9.5 | -0.612 | 0.06143 | -0.018 | -9.967
-9 | -0.58 | 0.05795 | -0.018 | -10.009
-8.5 | -0.545 | 0.05452 | -0.019 | -10.003
-8 | -0.508 | 0.05128 | -0.019 | -9.908
-7.5 | -0.469 | 0.04829 | -0.02 | -9.708
-7 | -0.428 | 0.04519 | -0.022 | -9.465
-6.5 | -0.385 | 0.0426 | -0.023 | -9.036
-6 | -0.34 | 0.04015 | -0.024 | -8.47
-5.5 | -0.36 | 0.01205 | -0.049 | -29.878
-5 | -0.303 | 0.01132 | -0.051 | -26.754
-4.5 | -0.245 | 0.01076 | -0.052 | -22.752
-4 | -0.186 | 0.01091 | -0.053 | -17.046
-3.5 | -0.126 | 0.01062 | -0.054 | -11.895
-3 | -0.066 | 0.01035 | -0.055 | -6.395
-2.5 | -0.006 | 0.01012 | -0.056 | -0.545
-2 | 0.056 | 0.00917 | -0.057 | 6.054
-1.5 | 0.117 | 0.00686 | -0.058 | 17.037
-1 | 0.179 | 0.00666 | -0.06 | 26.831
-0.5 | 0.24 | 0.00683 | -0.061 | 35.145
0 | 0.298 | 0.00709 | -0.062 | 41.938
0.5 | 0.358 | 0.00717 | -0.063 | 49.91
1 | 0.418 | 0.00721 | -0.064 | 57.907
1.5 | 0.477 | 0.00731 | -0.065 | 65.266
2 | 0.537 | 0.00741 | -0.066 | 72.439
2.5 | 0.594 | 0.0075 | -0.067 | 79.177
3 | 0.651 | 0.00766 | -0.068 | 84.975
3.5 | 0.708 | 0.00783 | -0.069 | 90.46
4 | 0.768 | 0.01416 | -0.07 | 54.245
4.5 | 0.824 | 0.01467 | -0.071 | 56.134
5 | 0.878 | 0.01523 | -0.072 | 57.647
5.5 | 0.93 | 0.01583 | -0.073 | 58.772
6 | 0.98 | 0.01646 | -0.074 | 59.549
6.5 | 1.028 | 0.01713 | -0.075 | 60.024
7 | 1.074 | 0.01785 | -0.076 | 60.186
7.5 | 1.117 | 0.01857 | -0.077 | 60.118
8 | 1.157 | 0.01942 | -0.078 | 59.556
8.5 | 1.193 | 0.02022 | -0.079 | 59.005
9 | 1.019 | 0.05603 | -0.042 | 18.183
9.5 | 1.041 | 0.06043 | -0.039 | 17.225
10 | 1.057 | 0.06422 | -0.037 | 16.464
10.5 | 1.071 | 0.06903 | -0.037 | 15.509
11 | 1.08 | 0.07388 | -0.037 | 14.612
11.5 | 1.084 | 0.07869 | -0.037 | 13.774
12 | 1.083 | 0.08515 | -0.037 | 12.723
12.5 | 1.079 | 0.09004 | -0.037 | 11.984
13 | 1.07 | 0.09447 | -0.038 | 11.33
13.5 | 1.058 | 0.1032 | -0.037 | 10.247

## 28. Re 500k Mach 0.10 (2)
BIGFOIL.COM POLAR EXPORT
NACA66A315
NACA66A315 |  |  |  | Cl Max: | 1.1664 | at alpha= | 14 | deg
XFOIL ncrit=9 |  |  |  | L/D Max: | 87.5862 | at alpha= | 5 | deg
Re: | 500000 |  |  | Cd Min: | 0.21564 | at alpha= | 19 | deg
Mach: | 0.1 |  |  | Cl=0 at alpha= | -2.3217 | deg
|  |  |  | @ Cl=0.1, Cd= | 0.010122
|  |  |  | @ Cl=0.4, Cd= | 0.010816
|  |  |  | @ Cl=0.6, Cd= | 0.010239
alpha (deg) | Cl | Cd | Cm | Cl/Cd
-14.5 | -0.3623 | 0.12702 | -0.0779 | -2.8523
-14 | -0.3588 | 0.11653 | -0.083 | -3.079
-13.5 | -0.3441 | 0.11086 | -0.0854 | -3.1039
-13 | -0.3374 | 0.10429 | -0.088 | -3.2352
-12.5 | -0.3412 | 0.09546 | -0.092 | -3.5743
-12 | -0.3706 | 0.07947 | -0.1014 | -4.6634
-11.5 | -0.4333 | 0.06378 | -0.11 | -6.7937
-11 | -0.4937 | 0.05548 | -0.1087 | -8.8987
-10.5 | -0.5395 | 0.05262 | -0.1009 | -10.2528
-10 | -0.5665 | 0.04971 | -0.0926 | -11.3961
-9.5 | -0.5825 | 0.03974 | -0.0879 | -14.6578
-9 | -0.5802 | 0.02964 | -0.081 | -19.5749
-8.5 | -0.5478 | 0.02544 | -0.0785 | -21.533
-8 | -0.5045 | 0.02251 | -0.077 | -22.4123
-7.5 | -0.4559 | 0.02014 | -0.0765 | -22.6365
-7 | -0.402 | 0.01791 | -0.0771 | -22.4456
-6.5 | -0.3527 | 0.01662 | -0.0766 | -21.2214
-6 | -0.3054 | 0.01559 | -0.0755 | -19.5895
-5.5 | -0.259 | 0.01485 | -0.0744 | -17.4411
-5 | -0.2207 | 0.01364 | -0.072 | -16.1804
-4.5 | -0.1749 | 0.01303 | -0.0708 | -13.4229
-4 | -0.1284 | 0.01239 | -0.0696 | -10.3632
-3.5 | -0.0808 | 0.01184 | -0.0685 | -6.8243
-3 | -0.071 | 0.0089 | -0.0621 | -7.9775
-2.5 | -0.0194 | 0.00909 | -0.0613 | -2.1342
-2 | 0.035 | 0.00956 | -0.0608 | 3.6611
-1.5 | 0.0907 | 0.01004 | -0.0603 | 9.0339
-1 | 0.1463 | 0.01053 | -0.0599 | 13.8936
-0.5 | 0.1998 | 0.01071 | -0.0601 | 18.6555
0 | 0.254 | 0.01085 | -0.0603 | 23.4101
0.5 | 0.3108 | 0.01087 | -0.061 | 28.5925
1 | 0.37 | 0.01079 | -0.0622 | 34.291
1.5 | 0.427 | 0.01084 | -0.063 | 39.3911
2 | 0.4809 | 0.01081 | -0.0632 | 44.4866
2.5 | 0.5421 | 0.01054 | -0.0643 | 51.4326
3 | 0.5982 | 0.01026 | -0.0645 | 58.3041
3.5 | 0.6581 | 0.00957 | -0.0649 | 68.767
4 | 0.7119 | 0.00904 | -0.0642 | 78.75
4.5 | 0.7599 | 0.00879 | -0.0626 | 86.4505
5 | 0.7874 | 0.00899 | -0.0569 | 87.5862
5.5 | 0.7541 | 0.01086 | -0.0404 | 69.4383
6 | 0.7318 | 0.01338 | -0.0279 | 54.6936
6.5 | 0.7202 | 0.01638 | -0.0185 | 43.9683
7 | 0.7455 | 0.01781 | -0.0145 | 41.8585
8 | 0.8044 | 0.02045 | -0.0081 | 39.335
8.5 | 0.8342 | 0.02175 | -0.0051 | 38.354
9 | 0.8606 | 0.0232 | -0.0017 | 37.0948
9.5 | 0.887 | 0.02531 | 0.0012 | 35.0454
10 | 0.933 | 0.02696 | 0.0005 | 34.6068
10.5 | 0.9708 | 0.02866 | 0.0017 | 33.873
11 | 1.0096 | 0.03055 | 0.0027 | 33.0475
11.5 | 1.0622 | 0.03323 | 0.0026 | 31.9651
12 | 1.0976 | 0.03575 | 0.004 | 30.7021
12.5 | 1.1243 | 0.03853 | 0.0061 | 29.1799
13 | 1.1473 | 0.04177 | 0.0081 | 27.4671
13.5 | 1.1631 | 0.04523 | 0.0104 | 25.7152
14 | 1.1664 | 0.05195 | 0.0129 | 22.4524
14.5 | 1.1413 | 0.05877 | 0.0165 | 19.4198
15 | 1.1129 | 0.06617 | 0.0185 | 16.8188
15.5 | 1.0758 | 0.07567 | 0.0184 | 14.217
16 | 1.0269 | 0.08889 | 0.0148 | 11.5525
16.5 | 0.9756 | 0.10522 | 0.007 | 9.272
17 | 0.9289 | 0.12358 | -0.0038 | 7.5166
17.5 | 0.7802 | 0.18751 | -0.037 | 4.1608
18 | 0.7983 | 0.19155 | -0.0392 | 4.1676
18.5 | 0.8028 | 0.20205 | -0.0443 | 3.9733
19 | 0.8026 | 0.21564 | -0.0529 | 3.7219

## 29. Re 500k Mach 0.25 (1)
BIGFOIL.COM POLAR EXPORT
NACA66A315
NACA66A315 |  |  |  | Cl Max: | 1.169 | at alpha= | 8 | deg
JavaFoil+Calcfoil stall+Eppler ext transition |  |  |  | L/D Max: | 85.323 | at alpha= | 3 | deg
Re: | 500000 |  |  | Cd Min: | 0.00677 | at alpha= | -0.5 | deg
Mach: | 0.25 |  |  | Cl=0 at alpha= | -2.4524 | deg
|  |  |  | @ Cl=0.1, Cd= | 0.0079441
|  |  |  | @ Cl=0.4, Cd= | 0.0072528
|  |  |  | @ Cl=0.6, Cd= | 0.0076714
alpha (deg) | Cl | Cd | Cm | Cl/Cd
-17 | -0.402 | 0.20824 | -0.01 | -1.931
-16.5 | -0.459 | 0.19873 | -0.01 | -2.31
-16 | -0.501 | 0.18004 | -0.011 | -2.781
-15.5 | -0.539 | 0.15663 | -0.011 | -3.439
-15 | -0.573 | 0.19271 | -0.012 | -2.971
-14.5 | -0.602 | 0.13585 | -0.012 | -4.432
-14 | -0.627 | 0.12584 | -0.013 | -4.983
-13.5 | -0.647 | 0.1157 | -0.014 | -5.589
-13 | -0.661 | 0.10448 | -0.014 | -6.326
-12.5 | -0.67 | 0.09934 | -0.015 | -6.744
-12 | -0.673 | 0.09065 | -0.016 | -7.426
-11.5 | -0.671 | 0.0843 | -0.016 | -7.956
-11 | -0.663 | 0.07717 | -0.017 | -8.588
-10.5 | -0.649 | 0.07202 | -0.017 | -9.015
-10 | -0.631 | 0.06732 | -0.017 | -9.37
-9.5 | -0.608 | 0.06313 | -0.018 | -9.626
-9 | -0.58 | 0.05937 | -0.018 | -9.772
-8.5 | -0.549 | 0.05551 | -0.019 | -9.885
-8 | -0.514 | 0.05213 | -0.02 | -9.861
-7.5 | -0.476 | 0.04903 | -0.021 | -9.71
-7 | -0.436 | 0.04571 | -0.022 | -9.532
-6.5 | -0.393 | 0.04326 | -0.023 | -9.08
-6 | -0.348 | 0.04076 | -0.024 | -8.528
-5.5 | -0.368 | 0.01202 | -0.051 | -30.619
-5 | -0.31 | 0.01183 | -0.052 | -26.204
-4.5 | -0.251 | 0.01146 | -0.053 | -21.874
-4 | -0.191 | 0.01113 | -0.054 | -17.113
-3.5 | -0.13 | 0.01081 | -0.055 | -11.984
-3 | -0.068 | 0.01051 | -0.056 | -6.455
-2.5 | -0.006 | 0.01028 | -0.058 | -0.551
-2 | 0.057 | 0.01006 | -0.059 | 5.662
-1.5 | 0.12 | 0.00696 | -0.06 | 17.204
-1 | 0.183 | 0.00696 | -0.061 | 26.312
-0.5 | 0.247 | 0.00677 | -0.062 | 36.432
0 | 0.305 | 0.00708 | -0.063 | 43.134
0.5 | 0.367 | 0.00715 | -0.064 | 51.325
1 | 0.428 | 0.00734 | -0.065 | 58.347
1.5 | 0.49 | 0.00746 | -0.066 | 65.668
2 | 0.551 | 0.00757 | -0.067 | 72.779
2.5 | 0.609 | 0.00769 | -0.068 | 79.153
3 | 0.668 | 0.00783 | -0.069 | 85.323
3.5 | 0.729 | 0.01399 | -0.071 | 52.148
4 | 0.787 | 0.01457 | -0.072 | 54.033
4.5 | 0.844 | 0.01517 | -0.073 | 55.657
5 | 0.899 | 0.01572 | -0.074 | 57.171
5.5 | 0.951 | 0.01637 | -0.075 | 58.13
6 | 1.001 | 0.01707 | -0.076 | 58.66
6.5 | 1.049 | 0.01781 | -0.077 | 58.869
7 | 1.093 | 0.01855 | -0.078 | 58.897
7.5 | 1.133 | 0.01948 | -0.079 | 58.17
8 | 1.169 | 0.02041 | -0.08 | 57.301
8.5 | 0.996 | 0.0543 | -0.04 | 18.337
9 | 1.017 | 0.05812 | -0.039 | 17.503
9.5 | 1.034 | 0.0622 | -0.037 | 16.624
10 | 1.041 | 0.06712 | -0.037 | 15.515
10.5 | 1.042 | 0.07219 | -0.037 | 14.429
11 | 1.034 | 0.07767 | -0.036 | 13.316
11.5 | 1.02 | 0.08478 | -0.036 | 12.028
12 | 0.997 | 0.08938 | -0.036 | 11.159
12.5 | 0.967 | 0.09814 | -0.035 | 9.857
13 | 0.93 | 0.10603 | -0.034 | 8.776

## 30. Re 500k Mach 0.25 (2)
BIGFOIL.COM POLAR EXPORT
NACA66A315
NACA66A315 |  |  |  | Cl Max: | 1.0872 | at alpha= | 12.5 | deg
XFOIL ncrit=9 |  |  |  | L/D Max: | 86.2111 | at alpha= | 4.5 | deg
Re: | 500000 |  |  | Cd Min: | 0.19469 | at alpha= | 17.5 | deg
Mach: | 0.25 |  |  | Cl=0 at alpha= | -2.3069 | deg
|  |  |  | @ Cl=0.1, Cd= | 0.010372
|  |  |  | @ Cl=0.4, Cd= | 0.011247
|  |  |  | @ Cl=0.6, Cd= | 0.010611
alpha (deg) | Cl | Cd | Cm | Cl/Cd
-14 | -0.3366 | 0.1224 | -0.0833 | -2.75
-13.5 | -0.3225 | 0.11685 | -0.085 | -2.7599
-13 | -0.3141 | 0.1102 | -0.0877 | -2.8503
-12.5 | -0.3146 | 0.10177 | -0.0914 | -3.0913
-12 | -0.3501 | 0.08261 | -0.105 | -4.238
-11.5 | -0.3951 | 0.07034 | -0.1125 | -5.617
-11 | -0.4412 | 0.06263 | -0.1134 | -7.0445
-10 | -0.5155 | 0.04762 | -0.1065 | -10.8253
-9.5 | -0.5251 | 0.0438 | -0.1006 | -11.9886
-9 | -0.5524 | 0.03437 | -0.0911 | -16.0722
-8.5 | -0.5382 | 0.029 | -0.0865 | -18.5586
-8 | -0.5072 | 0.02498 | -0.0832 | -20.3042
-7.5 | -0.4652 | 0.02299 | -0.081 | -20.2349
-7 | -0.4095 | 0.01921 | -0.0815 | -21.317
-6.5 | -0.3561 | 0.01749 | -0.0812 | -20.3602
-6 | -0.3057 | 0.01625 | -0.0803 | -18.8123
-5.5 | -0.2575 | 0.01543 | -0.079 | -16.6883
-5 | -0.2184 | 0.0141 | -0.0763 | -15.4894
-4.5 | -0.1737 | 0.01337 | -0.0745 | -12.9918
-4 | -0.1269 | 0.01275 | -0.0729 | -9.9529
-3.5 | -0.0794 | 0.01229 | -0.0716 | -6.4605
-3 | -0.0603 | 0.01 | -0.0664 | -6.03
-2.5 | -0.0219 | 0.00925 | -0.0631 | -2.3676
-2 | 0.0348 | 0.00972 | -0.0625 | 3.5802
-1.5 | 0.0924 | 0.01028 | -0.062 | 8.9883
-1 | 0.145 | 0.01092 | -0.0608 | 13.2784
-0.5 | 0.2005 | 0.01114 | -0.061 | 17.9982
0 | 0.2576 | 0.01119 | -0.0613 | 23.0206
0.5 | 0.3173 | 0.01118 | -0.0622 | 28.381
1 | 0.3781 | 0.01118 | -0.0633 | 33.8193
1.5 | 0.4302 | 0.01134 | -0.0631 | 37.9365
2 | 0.491 | 0.01118 | -0.0641 | 43.9177
2.5 | 0.5552 | 0.01094 | -0.0655 | 50.7495
3 | 0.6137 | 0.01051 | -0.0656 | 58.392
3.5 | 0.6777 | 0.00976 | -0.0662 | 69.4365
4 | 0.7293 | 0.00921 | -0.0646 | 79.1857
4.5 | 0.7759 | 0.009 | -0.0622 | 86.2111
5 | 0.779 | 0.00957 | -0.0513 | 81.4002
5.5 | 0.7407 | 0.0118 | -0.0344 | 62.7712
6 | 0.7177 | 0.01468 | -0.0224 | 48.8896
6.5 | 0.7135 | 0.01753 | -0.0141 | 40.7017
7 | 0.7435 | 0.01888 | -0.0106 | 39.3803
7.5 | 0.7752 | 0.02023 | -0.0075 | 38.3193
8 | 0.8011 | 0.02191 | -0.0036 | 36.5632
8.5 | 0.8306 | 0.02345 | -0.0004 | 35.42
9 | 0.8554 | 0.02525 | 0.0034 | 33.8772
9.5 | 0.883 | 0.02722 | 0.0071 | 32.4394
10 | 0.9355 | 0.02913 | 0.006 | 32.1147
10.5 | 0.976 | 0.0311 | 0.0072 | 31.3826
11 | 1.036 | 0.03436 | 0.0068 | 30.1513
11.5 | 1.0624 | 0.03739 | 0.0095 | 28.414
12 | 1.0812 | 0.0414 | 0.0125 | 26.1159
12.5 | 1.0872 | 0.04612 | 0.0158 | 23.5733
13 | 1.0804 | 0.05193 | 0.0191 | 20.8049
13.5 | 1.0664 | 0.05835 | 0.0215 | 18.2759
14 | 1.0485 | 0.06561 | 0.0225 | 15.9808
14.5 | 0.9976 | 0.0781 | 0.0211 | 12.7734
15 | 0.9108 | 0.09974 | 0.0119 | 9.1317
15.5 | 0.8418 | 0.12476 | -0.0039 | 6.7474
16 | 0.8093 | 0.14546 | -0.0153 | 5.5637
16.5 | 0.7743 | 0.17022 | -0.0262 | 4.5488
17 | 0.7683 | 0.18669 | -0.0364 | 4.1154
17.5 | 0.7799 | 0.19469 | -0.0409 | 4.0059

## 31. Re 500k Mach 0.50 (1)
BIGFOIL.COM POLAR EXPORT
NACA66A315
NACA66A315 |  |  |  | Cl Max: | 1.223 | at alpha= | 20 | deg
JavaFoil+Calcfoil stall+Eppler ext transition |  |  |  | L/D Max: | 85.839 | at alpha= | 3 | deg
Re: | 500000 |  |  | Cd Min: | 0.00747 | at alpha= | -0.5 | deg
Mach: | 0.5 |  |  | Cl=0 at alpha= | -2.4565 | deg
|  |  |  | @ Cl=0.1, Cd= | 0.010588
|  |  |  | @ Cl=0.4, Cd= | 0.0077961
|  |  |  | @ Cl=0.6, Cd= | 0.0081698
alpha (deg) | Cl | Cd | Cm | Cl/Cd
-20 | -0.968 | 0.22472 | -0.012 | -4.307
-19.5 | -0.941 | 0.21379 | -0.013 | -4.403
-19 | -0.913 | 0.21537 | -0.013 | -4.237
-18.5 | -0.885 | 0.20891 | -0.013 | -4.237
-18 | -0.858 | 0.20423 | -0.014 | -4.202
-17.5 | -0.831 | 0.196 | -0.015 | -4.241
-17 | -0.804 | 0.18485 | -0.015 | -4.352
-16.5 | -0.776 | 0.18336 | -0.015 | -4.233
-16 | -0.748 | 0.17342 | -0.015 | -4.315
-15.5 | -0.721 | 0.1685 | -0.016 | -4.28
-15 | -0.694 | 0.16204 | -0.017 | -4.284
-14.5 | -0.667 | 0.1578 | -0.017 | -4.227
-14 | -0.64 | 0.15473 | -0.018 | -4.134
-13.5 | -0.611 | 0.1473 | -0.017 | -4.147
-13 | -0.584 | 0.14491 | -0.017 | -4.027
-12.5 | -0.556 | 0.14146 | -0.018 | -3.932
-12 | -0.529 | 0.13803 | -0.019 | -3.831
-11.5 | -0.501 | 0.13052 | -0.019 | -3.842
-11 | -0.474 | 0.12738 | -0.02 | -3.721
-10.5 | -0.446 | 0.11661 | -0.019 | -3.823
-10 | -0.418 | 0.11451 | -0.019 | -3.651
-9.5 | -0.391 | 0.11191 | -0.019 | -3.49
-9 | -0.363 | 0.09912 | -0.02 | -3.663
-8.5 | -0.335 | 0.09446 | -0.021 | -3.551
-8 | -0.308 | 0.07612 | -0.02 | -4.04
-7.5 | -0.444 | 0.0723 | -0.021 | -6.145
-7 | -0.442 | 0.05087 | -0.022 | -8.689
-6.5 | -0.414 | 0.04637 | -0.023 | -8.938
-6 | -0.374 | 0.04307 | -0.024 | -8.674
-5.5 | -0.327 | 0.04011 | -0.025 | -8.164
-5 | -0.278 | 0.03753 | -0.028 | -7.411
-4.5 | -0.275 | 0.01261 | -0.058 | -21.808
-4 | -0.21 | 0.01217 | -0.06 | -17.242
-3.5 | -0.143 | 0.01172 | -0.061 | -12.206
-3 | -0.075 | 0.01134 | -0.062 | -6.623
-2.5 | -0.006 | 0.011 | -0.063 | -0.57
-2 | 0.063 | 0.01072 | -0.065 | 5.893
-1.5 | 0.133 | 0.01047 | -0.066 | 12.739
-1 | 0.202 | 0.0075 | -0.067 | 26.924
-0.5 | 0.272 | 0.00747 | -0.068 | 36.464
0 | 0.339 | 0.00769 | -0.07 | 44.081
0.5 | 0.408 | 0.00781 | -0.071 | 52.19
1 | 0.475 | 0.00796 | -0.072 | 59.764
1.5 | 0.543 | 0.00791 | -0.073 | 68.736
2 | 0.611 | 0.00822 | -0.075 | 74.317
2.5 | 0.674 | 0.00837 | -0.076 | 80.542
3 | 0.739 | 0.00861 | -0.077 | 85.839
3.5 | 0.808 | 0.01581 | -0.079 | 51.08
4 | 0.87 | 0.01667 | -0.08 | 52.218
4.5 | 0.93 | 0.01743 | -0.081 | 53.382
5 | 0.985 | 0.01832 | -0.082 | 53.791
5.5 | 1.034 | 0.01924 | -0.083 | 53.762
6 | 0.892 | 0.04152 | -0.041 | 21.475
6.5 | 0.913 | 0.04483 | -0.039 | 20.365
7 | 0.917 | 0.04894 | -0.039 | 18.742
7.5 | 0.882 | 0.05546 | -0.036 | 15.912
8 | 0.576 | 0.06155 | -0.036 | 9.359
8.5 | 0.603 | 0.0957 | -0.034 | 6.299
9 | 0.631 | 0.1018 | -0.039 | 6.195
9.5 | 0.658 | 0.10352 | -0.039 | 6.352
10 | 0.685 | 0.10743 | -0.04 | 6.372
10.5 | 0.711 | 0.11071 | -0.04 | 6.426
11 | 0.739 | 0.11817 | -0.044 | 6.256
11.5 | 0.766 | 0.13502 | -0.045 | 5.675
12 | 0.793 | 0.1383 | -0.046 | 5.734
12.5 | 0.82 | 0.14018 | -0.046 | 5.847
13 | 0.846 | 0.14301 | -0.047 | 5.917
13.5 | 0.875 | 0.15533 | -0.051 | 5.631
14 | 0.901 | 0.15265 | -0.052 | 5.904
14.5 | 0.928 | 0.16165 | -0.052 | 5.738
15 | 0.954 | 0.16954 | -0.053 | 5.629
15.5 | 0.983 | 0.17758 | -0.057 | 5.535
16 | 1.009 | 0.17913 | -0.058 | 5.633
16.5 | 1.035 | 0.18531 | -0.058 | 5.588
17 | 1.064 | 0.2009 | -0.061 | 5.295
17.5 | 1.091 | 0.19768 | -0.063 | 5.516
18 | 1.117 | 0.20514 | -0.063 | 5.443
18.5 | 1.143 | 0.20731 | -0.064 | 5.512
19 | 1.17 | 0.22443 | -0.066 | 5.213
19.5 | 1.197 | 0.22999 | -0.068 | 5.207
20 | 1.223 | 0.23593 | -0.068 | 5.185

## 32. Re 500k Mach 0.50 (2)
BIGFOIL.COM POLAR EXPORT
NACA66A315
NACA66A315 |  |  |  | Cl Max: | 0.9218 | at alpha= | 10 | deg
XFOIL ncrit=9 |  |  |  | L/D Max: | 75.735 | at alpha= | 4.5 | deg
Re: | 500000 |  |  | Cd Min: | 0.26301 | at alpha= | 20 | deg
Mach: | 0.5 |  |  | Cl=0 at alpha= | -2.2376 | deg
|  |  |  | @ Cl=0.1, Cd= | 0.011889
|  |  |  | @ Cl=0.4, Cd= | 0.013487
|  |  |  | @ Cl=0.6, Cd= | 0.013038
alpha (deg) | Cl | Cd | Cm | Cl/Cd
-20 | -0.5357 | 0.23501 | -0.0225 | -2.2795
-19.5 | -0.5151 | 0.22658 | -0.0285 | -2.2734
-19 | -0.4992 | 0.21862 | -0.0354 | -2.2834
-18.5 | -0.4715 | 0.21072 | -0.0386 | -2.2376
-18 | -0.449 | 0.20345 | -0.0436 | -2.2069
-17.5 | -0.4219 | 0.19396 | -0.054 | -2.1752
-17 | -0.3942 | 0.18394 | -0.0635 | -2.1431
-16.5 | -0.3626 | 0.17647 | -0.0676 | -2.0547
-16 | -0.3435 | 0.16948 | -0.0714 | -2.0268
-15.5 | -0.3339 | 0.1619 | -0.0758 | -2.0624
-15 | -0.3298 | 0.1538 | -0.0813 | -2.1443
-14.5 | -0.3088 | 0.14606 | -0.083 | -2.1142
-14 | -0.2882 | 0.13954 | -0.0853 | -2.0654
-13.5 | -0.2736 | 0.13272 | -0.0881 | -2.0615
-13 | -0.2694 | 0.12406 | -0.0939 | -2.1715
-12.5 | -0.2665 | 0.115 | -0.0993 | -2.3174
-12 | -0.2525 | 0.10756 | -0.1012 | -2.3475
-11.5 | -0.2395 | 0.10084 | -0.1038 | -2.375
-11 | -0.2332 | 0.09331 | -0.1072 | -2.4992
-10.5 | -0.2452 | 0.0806 | -0.1175 | -3.0422
-10 | -0.2676 | 0.06836 | -0.1264 | -3.9146
-9.5 | -0.2798 | 0.05786 | -0.1285 | -4.8358
-9 | -0.3206 | 0.0481 | -0.1316 | -6.6653
-8.5 | -0.3635 | 0.04018 | -0.1289 | -9.0468
-8 | -0.3937 | 0.03416 | -0.1226 | -11.5252
-7.5 | -0.4034 | 0.03028 | -0.115 | -13.3223
-7 | -0.3958 | 0.02699 | -0.1079 | -14.6647
-6.5 | -0.3656 | 0.02316 | -0.1032 | -15.7858
-6 | -0.3123 | 0.0201 | -0.1009 | -15.5373
-5.5 | -0.2474 | 0.01797 | -0.1002 | -13.7674
-5 | -0.1871 | 0.0164 | -0.0991 | -11.4085
-4.5 | -0.1507 | 0.01526 | -0.0943 | -9.8755
-4 | -0.1105 | 0.01454 | -0.09 | -7.5997
-3.5 | -0.0684 | 0.01376 | -0.086 | -4.9709
-3 | -0.0207 | 0.01328 | -0.083 | -1.5587
-2.5 | -0.017 | 0.01148 | -0.0739 | -1.4808
-2 | 0.0154 | 0.01082 | -0.0679 | 1.4233
-1.5 | 0.0774 | 0.01166 | -0.0661 | 6.6381
-1 | 0.1434 | 0.01233 | -0.0653 | 11.6302
-0.5 | 0.1856 | 0.01326 | -0.0612 | 13.997
0 | 0.2451 | 0.01343 | -0.0608 | 18.2502
0.5 | 0.3137 | 0.01331 | -0.062 | 23.5687
1 | 0.3842 | 0.01326 | -0.0634 | 28.9744
1.5 | 0.4218 | 0.0138 | -0.0591 | 30.5652
2 | 0.5004 | 0.01345 | -0.0618 | 37.2045
2.5 | 0.5506 | 0.01364 | -0.0594 | 40.3666
3 | 0.6515 | 0.01241 | -0.0649 | 52.498
3.5 | 0.7253 | 0.01128 | -0.0649 | 64.2996
4 | 0.7723 | 0.01043 | -0.0597 | 74.046
4.5 | 0.7831 | 0.01034 | -0.0483 | 75.735
5 | 0.7454 | 0.01258 | -0.0307 | 59.2528
5.5 | 0.7046 | 0.01616 | -0.0157 | 43.6015
6 | 0.6795 | 0.02008 | -0.0048 | 33.8396
6.5 | 0.703 | 0.02223 | 0.0003 | 31.6239
7 | 0.7342 | 0.02418 | 0.0045 | 30.3639
7.5 | 0.7617 | 0.02652 | 0.0087 | 28.7217
8 | 0.7889 | 0.02896 | 0.0132 | 27.241
8.5 | 0.8225 | 0.03133 | 0.017 | 26.2528
9 | 0.8586 | 0.03383 | 0.0208 | 25.3798
9.5 | 0.8988 | 0.03697 | 0.0244 | 24.3116
10 | 0.9218 | 0.04136 | 0.0288 | 22.2872
10.5 | 0.9207 | 0.04722 | 0.0332 | 19.4981
11 | 0.9098 | 0.05546 | 0.0333 | 16.4046
11.5 | 0.8833 | 0.06531 | 0.0323 | 13.5247
12 | 0.8514 | 0.07712 | 0.0281 | 11.0399
12.5 | 0.8152 | 0.09161 | 0.0201 | 8.8986
13 | 0.7772 | 0.10949 | 0.0083 | 7.0984
13.5 | 0.7492 | 0.12877 | -0.0033 | 5.8181
14 | 0.7386 | 0.14377 | -0.0118 | 5.1374
14.5 | 0.7397 | 0.15605 | -0.0186 | 4.7401
15.5 | 0.7573 | 0.17873 | -0.0296 | 4.2371
16 | 0.7645 | 0.19087 | -0.038 | 4.0053
16.5 | 0.7864 | 0.19791 | -0.0414 | 3.9735
17 | 0.8032 | 0.20728 | -0.0459 | 3.875
17.5 | 0.8115 | 0.21928 | -0.0548 | 3.7007
18 | 0.8313 | 0.22728 | -0.0595 | 3.6576
18.5 | 0.8567 | 0.23454 | -0.0622 | 3.6527
19 | 0.8727 | 0.24457 | -0.0683 | 3.5683
19.5 | 0.8853 | 0.25503 | -0.0765 | 3.4714
20 | 0.9057 | 0.26301 | -0.0815 | 3.4436

## 33. Re 750k Mach 0.00 (1)
BIGFOIL.COM POLAR EXPORT
NACA66A315
NACA66A315 |  |  |  | Cl Max: | 1.295 | at alpha= | 10.5 | deg
JavaFoil+Calcfoil stall+Eppler ext transition |  |  |  | L/D Max: | 108.514 | at alpha= | 3.5 | deg
Re: | 750000 |  |  | Cd Min: | 0.0059 | at alpha= | -1.5 | deg
Mach: | 0 |  |  | Cl=0 at alpha= | -2.4508 | deg
|  |  |  | @ Cl=0.1, Cd= | 0.006569
|  |  |  | @ Cl=0.4, Cd= | 0.006102
|  |  |  | @ Cl=0.6, Cd= | 0.0063186
alpha (deg) | Cl | Cd | Cm | Cl/Cd
-20 | -0.627 | 0.20187 | -0.008 | -3.104
-19.5 | -0.649 | 0.1928 | -0.008 | -3.364
-19 | -0.671 | 0.17956 | -0.009 | -3.734
-18.5 | -0.692 | 0.17095 | -0.009 | -4.048
-18 | -0.713 | 0.16338 | -0.01 | -4.362
-17.5 | -0.732 | 0.15275 | -0.01 | -4.791
-17 | -0.75 | 0.14335 | -0.011 | -5.232
-16.5 | -0.765 | 0.13789 | -0.011 | -5.547
-16 | -0.771 | 0.1309 | -0.012 | -5.893
-15.5 | -0.776 | 0.12289 | -0.012 | -6.315
-15 | -0.778 | 0.11727 | -0.013 | -6.635
-14.5 | -0.778 | 0.10979 | -0.013 | -7.085
-14 | -0.775 | 0.10206 | -0.014 | -7.592
-13.5 | -0.769 | 0.09689 | -0.014 | -7.941
-13 | -0.761 | 0.09101 | -0.015 | -8.358
-12.5 | -0.749 | 0.08584 | -0.016 | -8.724
-12 | -0.734 | 0.0811 | -0.016 | -9.046
-11.5 | -0.716 | 0.07614 | -0.016 | -9.4
-11 | -0.694 | 0.07131 | -0.017 | -9.736
-10.5 | -0.67 | 0.06698 | -0.017 | -9.998
-10 | -0.643 | 0.06305 | -0.018 | -10.196
-9.5 | -0.613 | 0.05933 | -0.018 | -10.328
-9 | -0.58 | 0.05598 | -0.019 | -10.361
-8.5 | -0.545 | 0.05267 | -0.02 | -10.351
-8 | -0.508 | 0.04939 | -0.021 | -10.278
-7.5 | -0.468 | 0.04657 | -0.022 | -10.053
-7 | -0.522 | 0.01209 | -0.046 | -43.144
-6.5 | -0.47 | 0.0117 | -0.047 | -40.122
-6 | -0.415 | 0.01129 | -0.048 | -36.769
-5.5 | -0.359 | 0.01091 | -0.049 | -32.925
-5 | -0.302 | 0.01058 | -0.051 | -28.569
-4.5 | -0.244 | 0.01028 | -0.052 | -23.77
-4 | -0.185 | 0.01001 | -0.053 | -18.538
-3.5 | -0.126 | 0.00973 | -0.054 | -12.961
-3 | -0.066 | 0.00912 | -0.055 | -7.239
-2.5 | -0.006 | 0.00852 | -0.056 | -0.646
-2 | 0.055 | 0.00834 | -0.058 | 6.639
-1.5 | 0.117 | 0.0059 | -0.059 | 19.782
-1 | 0.178 | 0.00595 | -0.06 | 29.912
-0.5 | 0.239 | 0.00596 | -0.061 | 40.128
0 | 0.298 | 0.00602 | -0.062 | 49.516
0.5 | 0.358 | 0.00606 | -0.063 | 59.086
1 | 0.418 | 0.00612 | -0.064 | 68.41
1.5 | 0.478 | 0.00618 | -0.065 | 77.448
2 | 0.538 | 0.00624 | -0.066 | 86.224
2.5 | 0.595 | 0.00631 | -0.067 | 94.343
3 | 0.653 | 0.00641 | -0.068 | 101.88
3.5 | 0.711 | 0.00655 | -0.069 | 108.514
4 | 0.766 | 0.01299 | -0.07 | 58.924
4.5 | 0.821 | 0.01348 | -0.071 | 60.943
5 | 0.875 | 0.01398 | -0.072 | 62.625
5.5 | 0.928 | 0.01451 | -0.073 | 63.95
6 | 0.978 | 0.01509 | -0.074 | 64.818
6.5 | 1.027 | 0.01574 | -0.075 | 65.226
7 | 1.072 | 0.01637 | -0.076 | 65.513
7.5 | 1.116 | 0.01708 | -0.077 | 65.304
8 | 1.156 | 0.01781 | -0.077 | 64.892
8.5 | 1.193 | 0.01862 | -0.078 | 64.053
9 | 1.227 | 0.01951 | -0.079 | 62.865
9.5 | 1.257 | 0.02043 | -0.08 | 61.532
10 | 1.279 | 0.02115 | -0.081 | 60.482
10.5 | 1.295 | 0.02214 | -0.082 | 58.492
11 | 1.087 | 0.07051 | -0.041 | 15.417
11.5 | 1.093 | 0.07516 | -0.041 | 14.547
12 | 1.095 | 0.08072 | -0.04 | 13.561
12.5 | 1.093 | 0.08551 | -0.04 | 12.787
13 | 1.087 | 0.09118 | -0.039 | 11.923
13.5 | 1.078 | 0.09689 | -0.04 | 11.126
14 | 1.065 | 0.10303 | -0.039 | 10.339
14.5 | 1.049 | 0.10953 | -0.039 | 9.582
15 | 1.031 | 0.11589 | -0.039 | 8.895
15.5 | 1.01 | 0.12503 | -0.039 | 8.081

## 34. Re 750k Mach 0.00 (2)
BIGFOIL.COM POLAR EXPORT
NACA66A315
NACA66A315 |  |  |  | Cl Max: | 1.2161 | at alpha= | 15.5 | deg
XFOIL ncrit=9 |  |  |  | L/D Max: | 101.457 | at alpha= | 4.5 | deg
Re: | 750000 |  |  | Cd Min: | 0.22297 | at alpha= | 20 | deg
Mach: | 0 |  |  | Cl=0 at alpha= | -2.3816 | deg
|  |  |  | @ Cl=0.1, Cd= | 0.0073614
|  |  |  | @ Cl=0.4, Cd= | 0.0079035
|  |  |  | @ Cl=0.6, Cd= | 0.0075858
alpha (deg) | Cl | Cd | Cm | Cl/Cd
-15.5 | -0.3714 | 0.14419 | -0.0648 | -2.5758
-15 | -0.3738 | 0.13302 | -0.0712 | -2.8101
-14.5 | -0.3718 | 0.12352 | -0.0756 | -3.01
-14 | -0.3852 | 0.11096 | -0.0806 | -3.4715
-13.5 | -0.3776 | 0.10482 | -0.0832 | -3.6024
-13 | -0.376 | 0.09717 | -0.0867 | -3.8695
-12.5 | -0.3902 | 0.08569 | -0.0925 | -4.5536
-11.5 | -0.5536 | 0.05104 | -0.1057 | -10.8464
-10.5 | -0.6868 | 0.03156 | -0.0839 | -21.7617
-10 | -0.6718 | 0.02754 | -0.0795 | -24.3936
-9.5 | -0.6428 | 0.02389 | -0.0766 | -26.9067
-9 | -0.6022 | 0.02137 | -0.0752 | -28.1797
-8.5 | -0.5568 | 0.01942 | -0.0744 | -28.6715
-8 | -0.5106 | 0.01839 | -0.0734 | -27.7651
-7.5 | -0.4606 | 0.01591 | -0.0736 | -28.9503
-7 | -0.414 | 0.01493 | -0.0728 | -27.7294
-6.5 | -0.368 | 0.01401 | -0.0717 | -26.267
-6 | -0.321 | 0.01333 | -0.0707 | -24.081
-5.5 | -0.2802 | 0.01219 | -0.0688 | -22.9861
-5 | -0.2329 | 0.01158 | -0.0679 | -20.1123
-4.5 | -0.1834 | 0.01111 | -0.0673 | -16.5077
-4 | -0.135 | 0.01055 | -0.0666 | -12.7962
-3.5 | -0.084 | 0.01013 | -0.0663 | -8.2922
-3 | -0.0494 | 0.00842 | -0.0637 | -5.867
-2.5 | -0.0135 | 0.00687 | -0.061 | -1.9651
-2 | 0.0435 | 0.00704 | -0.0615 | 6.179
-1.5 | 0.0997 | 0.00736 | -0.0617 | 13.5462
-1 | 0.1561 | 0.00763 | -0.062 | 20.4587
-0.5 | 0.213 | 0.00778 | -0.0624 | 27.3779
0 | 0.271 | 0.00788 | -0.0633 | 34.3909
0.5 | 0.3294 | 0.00788 | -0.0644 | 41.802
1 | 0.3878 | 0.00791 | -0.0654 | 49.0265
1.5 | 0.4443 | 0.00788 | -0.066 | 56.3832
2 | 0.5026 | 0.0078 | -0.0669 | 64.4359
2.5 | 0.5598 | 0.00775 | -0.0675 | 72.2323
3 | 0.6161 | 0.00752 | -0.0678 | 81.9282
3.5 | 0.6697 | 0.0073 | -0.0675 | 91.7397
4 | 0.7205 | 0.0072 | -0.0667 | 100.0694
4.5 | 0.7589 | 0.00748 | -0.0634 | 101.4572
5 | 0.7434 | 0.00924 | -0.0501 | 80.4545
5.5 | 0.727 | 0.01124 | -0.0377 | 64.6797
6 | 0.7213 | 0.01358 | -0.0283 | 53.1149
6.5 | 0.7406 | 0.01523 | -0.0233 | 48.6277
7 | 0.774 | 0.01621 | -0.0205 | 47.7483
7.5 | 0.8094 | 0.01716 | -0.0181 | 47.1678
8 | 0.8381 | 0.0185 | -0.0149 | 45.3027
8.5 | 0.8725 | 0.01955 | -0.0125 | 44.6292
9 | 0.9037 | 0.02078 | -0.0099 | 43.4889
9.5 | 0.9258 | 0.02261 | -0.0061 | 40.9465
10 | 0.9512 | 0.02419 | -0.0027 | 39.322
10.5 | 0.9933 | 0.02546 | -0.0027 | 39.0141
11 | 1.0247 | 0.02717 | -0.001 | 37.7144
11.5 | 1.055 | 0.02903 | 0.0008 | 36.3417
12 | 1.0881 | 0.03163 | 0.0025 | 34.4009
12.5 | 1.1164 | 0.03347 | 0.0042 | 33.3552
13 | 1.145 | 0.03575 | 0.0059 | 32.028
13.5 | 1.1692 | 0.03823 | 0.0076 | 30.5833
14 | 1.1889 | 0.04098 | 0.0094 | 29.0117
14.5 | 1.2066 | 0.04413 | 0.011 | 27.3419
15 | 1.2132 | 0.04932 | 0.0131 | 24.5985
15.5 | 1.2161 | 0.05376 | 0.0146 | 22.6209
16 | 1.2124 | 0.05939 | 0.0157 | 20.4142
16.5 | 1.1997 | 0.0667 | 0.0159 | 17.9865
17 | 1.1773 | 0.07595 | 0.0146 | 15.501
17.5 | 1.1492 | 0.08703 | 0.0112 | 13.2046
18 | 1.1281 | 0.09802 | 0.0062 | 11.5089
18.5 | 1.0563 | 0.12074 | -0.0063 | 8.7486
19 | 0.8093 | 0.21084 | -0.0516 | 3.8385
19.5 | 0.825 | 0.21628 | -0.0551 | 3.8145
20 | 0.8366 | 0.22297 | -0.0588 | 3.7521

## 35. Re 750k Mach 0.10 (1)
BIGFOIL.COM POLAR EXPORT
NACA66A315
NACA66A315 |  |  |  | Cl Max: | 1.277 | at alpha= | 10 | deg
JavaFoil+Calcfoil stall+Eppler ext transition |  |  |  | L/D Max: | 108.759 | at alpha= | 3.5 | deg
Re: | 750000 |  |  | Cd Min: | 0.00594 | at alpha= | -1.5 | deg
Mach: | 0.1 |  |  | Cl=0 at alpha= | -2.4516 | deg
|  |  |  | @ Cl=0.1, Cd= | 0.0066813
|  |  |  | @ Cl=0.4, Cd= | 0.0061033
|  |  |  | @ Cl=0.6, Cd= | 0.0063538
alpha (deg) | Cl | Cd | Cm | Cl/Cd
-19.5 | -0.597 | 0.20594 | -0.008 | -2.901
-19 | -0.622 | 0.18351 | -0.009 | -3.391
-18.5 | -0.647 | 0.17866 | -0.009 | -3.622
-18 | -0.671 | 0.16909 | -0.01 | -3.97
-17.5 | -0.694 | 0.15649 | -0.01 | -4.436
-17 | -0.716 | 0.14667 | -0.011 | -4.882
-16.5 | -0.735 | 0.13907 | -0.011 | -5.282
-16 | -0.744 | 0.13073 | -0.011 | -5.693
-15.5 | -0.752 | 0.12699 | -0.012 | -5.923
-15 | -0.757 | 0.11873 | -0.013 | -6.38
-14.5 | -0.76 | 0.11171 | -0.013 | -6.803
-14 | -0.76 | 0.10428 | -0.014 | -7.287
-13.5 | -0.757 | 0.09783 | -0.014 | -7.734
-13 | -0.75 | 0.09343 | -0.015 | -8.032
-12.5 | -0.741 | 0.08625 | -0.015 | -8.587
-12 | -0.728 | 0.0819 | -0.016 | -8.886
-11.5 | -0.711 | 0.07632 | -0.016 | -9.316
-11 | -0.692 | 0.07147 | -0.017 | -9.676
-10.5 | -0.668 | 0.06724 | -0.017 | -9.936
-10 | -0.642 | 0.06357 | -0.018 | -10.1
-9.5 | -0.613 | 0.05953 | -0.018 | -10.29
-9 | -0.58 | 0.0561 | -0.019 | -10.347
-8.5 | -0.546 | 0.05267 | -0.02 | -10.367
-8 | -0.509 | 0.04962 | -0.021 | -10.254
-7.5 | -0.47 | 0.04673 | -0.022 | -10.049
-7 | -0.523 | 0.01205 | -0.046 | -43.442
-6.5 | -0.471 | 0.01175 | -0.047 | -40.105
-6 | -0.417 | 0.01136 | -0.048 | -36.688
-5.5 | -0.361 | 0.01094 | -0.05 | -32.979
-5 | -0.304 | 0.01062 | -0.051 | -28.589
-4.5 | -0.245 | 0.01033 | -0.052 | -23.749
-4 | -0.186 | 0.01002 | -0.053 | -18.589
-3.5 | -0.127 | 0.00958 | -0.054 | -13.214
-3 | -0.066 | 0.00914 | -0.055 | -7.252
-2.5 | -0.006 | 0.00818 | -0.057 | -0.676
-2 | 0.056 | 0.0086 | -0.058 | 6.471
-1.5 | 0.117 | 0.00594 | -0.059 | 19.767
-1 | 0.179 | 0.00594 | -0.06 | 30.083
-0.5 | 0.24 | 0.00595 | -0.061 | 40.352
0 | 0.299 | 0.00602 | -0.062 | 49.751
0.5 | 0.36 | 0.00607 | -0.063 | 59.296
1 | 0.42 | 0.00612 | -0.064 | 68.741
1.5 | 0.481 | 0.00618 | -0.065 | 77.805
2 | 0.541 | 0.00624 | -0.066 | 86.612
2.5 | 0.598 | 0.00635 | -0.067 | 94.249
3 | 0.656 | 0.00646 | -0.068 | 101.672
3.5 | 0.714 | 0.00657 | -0.069 | 108.759
4 | 0.769 | 0.01305 | -0.07 | 58.934
4.5 | 0.825 | 0.01357 | -0.071 | 60.789
5 | 0.879 | 0.01404 | -0.072 | 62.6
5.5 | 0.932 | 0.01462 | -0.073 | 63.732
6 | 0.982 | 0.01521 | -0.074 | 64.569
6.5 | 1.03 | 0.01583 | -0.075 | 65.088
7 | 1.076 | 0.01648 | -0.076 | 65.269
7.5 | 1.119 | 0.0172 | -0.077 | 65.055
8 | 1.158 | 0.01802 | -0.078 | 64.283
8.5 | 1.195 | 0.01882 | -0.079 | 63.486
9 | 1.228 | 0.01966 | -0.08 | 62.441
9.5 | 1.257 | 0.02063 | -0.081 | 60.918
10 | 1.277 | 0.02131 | -0.081 | 59.949
10.5 | 1.074 | 0.06681 | -0.042 | 16.074
11 | 1.082 | 0.07119 | -0.041 | 15.197
11.5 | 1.086 | 0.07603 | -0.04 | 14.281
12 | 1.084 | 0.08128 | -0.039 | 13.342
12.5 | 1.08 | 0.0867 | -0.04 | 12.461
13 | 1.072 | 0.09243 | -0.04 | 11.594
13.5 | 1.058 | 0.09757 | -0.039 | 10.847
14 | 1.042 | 0.1048 | -0.04 | 9.945
14.5 | 1.022 | 0.11128 | -0.038 | 9.186
15 | 1 | 0.11918 | -0.039 | 8.39

## 36. Re 750k Mach 0.10 (2)
BIGFOIL.COM POLAR EXPORT
NACA66A315
NACA66A315 |  |  |  | Cl Max: | 1.1997 | at alpha= | 14.5 | deg
XFOIL ncrit=9 |  |  |  | L/D Max: | 100.291 | at alpha= | 4 | deg
Re: | 750000 |  |  | Cd Min: | 0.21751 | at alpha= | 19.5 | deg
Mach: | 0.1 |  |  | Cl=0 at alpha= | -2.3807 | deg
|  |  |  | @ Cl=0.1, Cd= | 0.00738
|  |  |  | @ Cl=0.4, Cd= | 0.0079445
|  |  |  | @ Cl=0.6, Cd= | 0.007628
alpha (deg) | Cl | Cd | Cm | Cl/Cd
-15.5 | -0.369 | 0.14491 | -0.0651 | -2.5464
-15 | -0.3716 | 0.13397 | -0.0712 | -2.7738
-14.5 | -0.3686 | 0.12466 | -0.0755 | -2.9568
-14 | -0.3799 | 0.11254 | -0.0803 | -3.3757
-13.5 | -0.3711 | 0.10653 | -0.0829 | -3.4835
-13 | -0.368 | 0.09918 | -0.0861 | -3.7104
-12.5 | -0.3767 | 0.08898 | -0.0912 | -4.2335
-12 | -0.4562 | 0.0643 | -0.1066 | -7.0949
-11.5 | -0.5215 | 0.05353 | -0.1078 | -9.7422
-11 | -0.6175 | 0.04137 | -0.0989 | -14.9263
-10.5 | -0.6689 | 0.03364 | -0.0876 | -19.8841
-10 | -0.6628 | 0.02913 | -0.0822 | -22.7532
-9.5 | -0.6411 | 0.02483 | -0.0783 | -25.8196
-9 | -0.603 | 0.02199 | -0.0765 | -27.4216
-8.5 | -0.5584 | 0.01981 | -0.0754 | -28.1878
-8 | -0.5118 | 0.01855 | -0.0745 | -27.5903
-7.5 | -0.4615 | 0.0161 | -0.0746 | -28.6646
-7 | -0.4145 | 0.01508 | -0.0737 | -27.4867
-6.5 | -0.3682 | 0.01414 | -0.0726 | -26.0396
-6 | -0.3213 | 0.01341 | -0.0716 | -23.9597
-5.5 | -0.2802 | 0.01227 | -0.0696 | -22.8362
-5 | -0.233 | 0.01164 | -0.0686 | -20.0172
-4.5 | -0.1835 | 0.01117 | -0.0679 | -16.4279
-4 | -0.135 | 0.01059 | -0.0671 | -12.7479
-3.5 | -0.0838 | 0.01018 | -0.0668 | -8.2318
-3 | -0.0481 | 0.00856 | -0.0643 | -5.6192
-2.5 | -0.0137 | 0.00689 | -0.0614 | -1.9884
-2 | 0.0437 | 0.00708 | -0.0619 | 6.1723
-1.5 | 0.1 | 0.00738 | -0.062 | 13.5501
-1 | 0.1568 | 0.00765 | -0.0623 | 20.4967
-0.5 | 0.214 | 0.00782 | -0.0627 | 27.3657
0 | 0.2723 | 0.00791 | -0.0636 | 34.4248
0.5 | 0.3311 | 0.00792 | -0.0647 | 41.8056
1 | 0.3896 | 0.00795 | -0.0656 | 49.0063
1.5 | 0.4465 | 0.00792 | -0.0663 | 56.3763
2 | 0.5053 | 0.00784 | -0.0672 | 64.4515
2.5 | 0.5626 | 0.00778 | -0.0678 | 72.3136
3 | 0.6192 | 0.00755 | -0.068 | 82.0132
3.5 | 0.6732 | 0.00733 | -0.0678 | 91.8417
4 | 0.7241 | 0.00722 | -0.0669 | 100.2909
4.5 | 0.7594 | 0.00759 | -0.0629 | 100.0527
5 | 0.7413 | 0.00932 | -0.049 | 79.5386
5.5 | 0.7249 | 0.01141 | -0.0367 | 63.532
6 | 0.7189 | 0.01381 | -0.0273 | 52.0565
6.5 | 0.7401 | 0.01539 | -0.0226 | 48.0897
7 | 0.7737 | 0.01639 | -0.0198 | 47.2056
7.5 | 0.8089 | 0.01738 | -0.0173 | 46.542
8 | 0.8378 | 0.01874 | -0.014 | 44.7065
8.5 | 0.872 | 0.01983 | -0.0116 | 43.9738
9 | 0.9028 | 0.02111 | -0.0088 | 42.7665
9.5 | 0.9232 | 0.02311 | -0.0048 | 39.9481
10 | 0.9511 | 0.02461 | -0.0017 | 38.6469
10.5 | 0.9915 | 0.02593 | -0.0013 | 38.2376
11 | 1.0243 | 0.02769 | 0.0002 | 36.9917
11.5 | 1.0544 | 0.02969 | 0.0021 | 35.5136
12 | 1.0885 | 0.03222 | 0.0037 | 33.7834
12.5 | 1.1169 | 0.03422 | 0.0056 | 32.6388
13 | 1.1447 | 0.0367 | 0.0073 | 31.1907
13.5 | 1.1673 | 0.03937 | 0.0092 | 29.6495
14 | 1.185 | 0.04235 | 0.0111 | 27.9811
14.5 | 1.1997 | 0.04617 | 0.0128 | 25.9844
15 | 1.1983 | 0.05183 | 0.015 | 23.1198
15.5 | 1.1956 | 0.05719 | 0.0164 | 20.9058
16 | 1.1838 | 0.06411 | 0.017 | 18.4651
16.5 | 1.161 | 0.07322 | 0.0162 | 15.8563
17 | 1.1268 | 0.08506 | 0.0129 | 13.2471
17.5 | 1.0807 | 0.10056 | 0.006 | 10.7468
18 | 1.0286 | 0.11979 | -0.0051 | 8.5867
18.5 | 0.7977 | 0.20494 | -0.0479 | 3.8924
19 | 0.8102 | 0.21209 | -0.0523 | 3.8201
19.5 | 0.8263 | 0.21751 | -0.0558 | 3.7989

## 37. Re 750k Mach 0.25 (1)
BIGFOIL.COM POLAR EXPORT
NACA66A315
NACA66A315 |  |  |  | Cl Max: | 1.228 | at alpha= | 9 | deg
JavaFoil+Calcfoil stall+Eppler ext transition |  |  |  | L/D Max: | 102.214 | at alpha= | 3 | deg
Re: | 750000 |  |  | Cd Min: | 0.00599 | at alpha= | -1.5 | deg
Mach: | 0.25 |  |  | Cl=0 at alpha= | -2.4524 | deg
|  |  |  | @ Cl=0.1, Cd= | 0.0067775
|  |  |  | @ Cl=0.4, Cd= | 0.00619
|  |  |  | @ Cl=0.6, Cd= | 0.0064476
alpha (deg) | Cl | Cd | Cm | Cl/Cd
-17 | -0.402 | 0.18487 | -0.01 | -2.176
-16.5 | -0.459 | 0.17256 | -0.011 | -2.661
-16 | -0.501 | 0.16267 | -0.011 | -3.08
-15.5 | -0.539 | 0.15006 | -0.012 | -3.591
-15 | -0.573 | 0.1724 | -0.012 | -3.321
-14.5 | -0.602 | 0.127 | -0.013 | -4.743
-14 | -0.627 | 0.11711 | -0.014 | -5.357
-13.5 | -0.647 | 0.10765 | -0.014 | -6.01
-13 | -0.661 | 0.10062 | -0.015 | -6.572
-12.5 | -0.67 | 0.09329 | -0.015 | -7.185
-12 | -0.673 | 0.08576 | -0.016 | -7.853
-11.5 | -0.671 | 0.08025 | -0.016 | -8.36
-11 | -0.663 | 0.07466 | -0.017 | -8.882
-10.5 | -0.65 | 0.07001 | -0.017 | -9.279
-10 | -0.631 | 0.06506 | -0.018 | -9.699
-9.5 | -0.608 | 0.061 | -0.018 | -9.967
-9 | -0.58 | 0.0574 | -0.019 | -10.112
-8.5 | -0.549 | 0.05403 | -0.019 | -10.162
-8 | -0.515 | 0.05036 | -0.021 | -10.219
-7.5 | -0.477 | 0.04739 | -0.022 | -10.062
-7 | -0.436 | 0.0442 | -0.023 | -9.874
-6.5 | -0.48 | 0.01202 | -0.048 | -39.957
-6 | -0.425 | 0.01169 | -0.05 | -36.406
-5.5 | -0.369 | 0.01126 | -0.051 | -32.75
-5 | -0.311 | 0.01086 | -0.052 | -28.605
-4.5 | -0.251 | 0.01057 | -0.053 | -23.77
-4 | -0.191 | 0.01007 | -0.054 | -18.948
-3.5 | -0.13 | 0.00957 | -0.056 | -13.562
-3 | -0.068 | 0.00906 | -0.057 | -7.506
-2.5 | -0.006 | 0.00933 | -0.058 | -0.608
-2 | 0.057 | 0.00839 | -0.059 | 6.796
-1.5 | 0.121 | 0.00599 | -0.06 | 20.118
-1 | 0.184 | 0.00602 | -0.062 | 30.498
-0.5 | 0.247 | 0.00604 | -0.063 | 40.866
0 | 0.307 | 0.00613 | -0.064 | 50.141
0.5 | 0.369 | 0.00616 | -0.065 | 59.962
1 | 0.431 | 0.00622 | -0.066 | 69.324
1.5 | 0.493 | 0.00629 | -0.067 | 78.362
2 | 0.555 | 0.00637 | -0.068 | 87.126
2.5 | 0.613 | 0.00647 | -0.069 | 94.759
3 | 0.673 | 0.00659 | -0.07 | 102.214
3.5 | 0.731 | 0.01289 | -0.071 | 56.655
4 | 0.789 | 0.01344 | -0.072 | 58.653
4.5 | 0.845 | 0.014 | -0.073 | 60.389
5 | 0.9 | 0.01451 | -0.074 | 62.048
5.5 | 0.953 | 0.01513 | -0.075 | 62.998
6 | 1.003 | 0.01578 | -0.076 | 63.582
6.5 | 1.05 | 0.01647 | -0.077 | 63.794
7 | 1.095 | 0.01721 | -0.078 | 63.596
7.5 | 1.135 | 0.01809 | -0.079 | 62.719
8 | 1.171 | 0.01893 | -0.08 | 61.866
8.5 | 1.202 | 0.0199 | -0.081 | 60.409
9 | 1.228 | 0.02084 | -0.082 | 58.955
9.5 | 1.038 | 0.05994 | -0.043 | 17.326
10 | 1.043 | 0.0645 | -0.04 | 16.176
10.5 | 1.043 | 0.0694 | -0.039 | 15.024
11 | 1.035 | 0.07479 | -0.038 | 13.841
11.5 | 1.02 | 0.08066 | -0.038 | 12.651
12 | 0.998 | 0.08645 | -0.038 | 11.546
12.5 | 0.968 | 0.09309 | -0.037 | 10.4
13 | 0.931 | 0.09976 | -0.036 | 9.332
13.5 | 0.888 | 0.10691 | -0.037 | 8.302
14 | 0.837 | 0.1179 | -0.037 | 7.102

## 38. Re 750k Mach 0.25 (2)
BIGFOIL.COM POLAR EXPORT
NACA66A315
NACA66A315 |  |  |  | Cl Max: | 1.1273 | at alpha= | 13.5 | deg
XFOIL ncrit=9 |  |  |  | L/D Max: | 100.718 | at alpha= | 4 | deg
Re: | 750000 |  |  | Cd Min: | 0.21147 | at alpha= | 18.5 | deg
Mach: | 0.25 |  |  | Cl=0 at alpha= | -2.3774 | deg
|  |  |  | @ Cl=0.1, Cd= | 0.0075106
|  |  |  | @ Cl=0.4, Cd= | 0.0081596
|  |  |  | @ Cl=0.6, Cd= | 0.0078731
alpha (deg) | Cl | Cd | Cm | Cl/Cd
-14.5 | -0.3555 | 0.12993 | -0.0754 | -2.7361
-14 | -0.3572 | 0.11954 | -0.0797 | -2.9881
-13.5 | -0.3449 | 0.11378 | -0.0819 | -3.0313
-13 | -0.3364 | 0.10704 | -0.085 | -3.1428
-12.5 | -0.3354 | 0.09862 | -0.089 | -3.4009
-12 | -0.3429 | 0.08843 | -0.0942 | -3.8776
-11.5 | -0.4655 | 0.05596 | -0.1125 | -8.3184
-11 | -0.5085 | 0.04821 | -0.1118 | -10.5476
-10.5 | -0.5455 | 0.0422 | -0.1075 | -12.9265
-10 | -0.5793 | 0.03666 | -0.0998 | -15.802
-9.5 | -0.6002 | 0.03136 | -0.0911 | -19.139
-9 | -0.5917 | 0.02639 | -0.0855 | -22.4214
-8.5 | -0.5617 | 0.02269 | -0.0821 | -24.7554
-8 | -0.518 | 0.02004 | -0.0803 | -25.8483
-7.5 | -0.4674 | 0.01748 | -0.0798 | -26.7391
-7 | -0.4178 | 0.01604 | -0.0789 | -26.0474
-6.5 | -0.3688 | 0.01487 | -0.0778 | -24.8016
-6 | -0.3211 | 0.0139 | -0.0765 | -23.1007
-5.5 | -0.277 | 0.01286 | -0.0745 | -21.5397
-5 | -0.2325 | 0.012 | -0.0726 | -19.375
-4.5 | -0.1837 | 0.01144 | -0.0714 | -16.0577
-4 | -0.1347 | 0.01084 | -0.0703 | -12.4262
-3.5 | -0.0824 | 0.01043 | -0.0698 | -7.9003
-3 | -0.0396 | 0.00933 | -0.0679 | -4.2444
-2.5 | -0.0142 | 0.00704 | -0.0634 | -2.017
-2 | 0.0437 | 0.0072 | -0.0636 | 6.0694
-1.5 | 0.1017 | 0.00752 | -0.0637 | 13.5239
-1 | 0.1603 | 0.0078 | -0.0639 | 20.5513
-0.5 | 0.2195 | 0.008 | -0.0644 | 27.4375
0 | 0.2798 | 0.00809 | -0.0653 | 34.5859
0.5 | 0.341 | 0.00819 | -0.0665 | 41.6361
1 | 0.3993 | 0.00816 | -0.0672 | 48.9338
1.5 | 0.4586 | 0.00813 | -0.0679 | 56.4084
2 | 0.5204 | 0.00806 | -0.069 | 64.5658
2.5 | 0.5782 | 0.00797 | -0.0693 | 72.5471
3 | 0.6367 | 0.00771 | -0.0694 | 82.5811
3.5 | 0.6929 | 0.0075 | -0.0691 | 92.3867
4 | 0.7433 | 0.00738 | -0.0676 | 100.7182
4.5 | 0.7596 | 0.00814 | -0.0594 | 93.317
5 | 0.732 | 0.00994 | -0.0437 | 73.6419
5.5 | 0.714 | 0.01239 | -0.0316 | 57.6271
6 | 0.708 | 0.01499 | -0.0224 | 47.2315
6.5 | 0.7372 | 0.01633 | -0.0186 | 45.1439
7 | 0.7722 | 0.01743 | -0.0157 | 44.3029
7.5 | 0.806 | 0.01862 | -0.0127 | 43.2868
8 | 0.8357 | 0.02012 | -0.0094 | 41.5358
8.5 | 0.8686 | 0.02145 | -0.0065 | 40.4942
9 | 0.898 | 0.02304 | -0.0033 | 38.9757
9.5 | 0.9181 | 0.02541 | 0.0009 | 36.1314
10 | 0.9501 | 0.02695 | 0.0038 | 35.2542
10.5 | 0.9807 | 0.02847 | 0.0068 | 34.4468
11 | 1.0233 | 0.03065 | 0.0067 | 33.3866
11.5 | 1.0594 | 0.03361 | 0.0086 | 31.5204
12 | 1.0872 | 0.03621 | 0.0109 | 30.0249
12.5 | 1.1093 | 0.03963 | 0.0134 | 27.9914
13 | 1.122 | 0.04378 | 0.016 | 25.6281
13.5 | 1.1273 | 0.0483 | 0.0184 | 23.3395
14 | 1.1233 | 0.05396 | 0.0203 | 20.8173
14.5 | 1.0973 | 0.06277 | 0.0213 | 17.4813
15 | 1.0673 | 0.07276 | 0.0202 | 14.6688
15.5 | 1.0332 | 0.08484 | 0.0162 | 12.1782
16 | 0.9866 | 0.10114 | 0.0079 | 9.7548
16.5 | 0.9391 | 0.12044 | -0.004 | 7.7972
17 | 0.7846 | 0.17991 | -0.0344 | 4.3611
17.5 | 0.797 | 0.18681 | -0.0384 | 4.2664
18 | 0.8003 | 0.19745 | -0.0437 | 4.0532
18.5 | 0.8028 | 0.21147 | -0.0517 | 3.7963

## 39. Re 750k Mach 0.50 (1)
BIGFOIL.COM POLAR EXPORT
NACA66A315
NACA66A315 |  |  |  | Cl Max: | 1.223 | at alpha= | 20 | deg
JavaFoil+Calcfoil stall+Eppler ext transition |  |  |  | L/D Max: | 103.2 | at alpha= | 3 | deg
Re: | 750000 |  |  | Cd Min: | 0.00593 | at alpha= | -1 | deg
Mach: | 0.5 |  |  | Cl=0 at alpha= | -2.4565 | deg
|  |  |  | @ Cl=0.1, Cd= | 0.0095749
|  |  |  | @ Cl=0.4, Cd= | 0.0064959
|  |  |  | @ Cl=0.6, Cd= | 0.0068894
alpha (deg) | Cl | Cd | Cm | Cl/Cd
-20 | -0.968 | 0.20631 | -0.012 | -4.692
-19.5 | -0.941 | 0.20177 | -0.013 | -4.666
-19 | -0.913 | 0.19824 | -0.013 | -4.606
-18.5 | -0.885 | 0.19178 | -0.014 | -4.616
-18 | -0.858 | 0.18521 | -0.014 | -4.634
-17.5 | -0.831 | 0.18366 | -0.015 | -4.526
-17 | -0.804 | 0.16978 | -0.015 | -4.738
-16.5 | -0.776 | 0.16646 | -0.015 | -4.664
-16 | -0.748 | 0.16114 | -0.016 | -4.644
-15.5 | -0.721 | 0.15446 | -0.016 | -4.669
-15 | -0.694 | 0.1475 | -0.017 | -4.706
-14.5 | -0.667 | 0.14333 | -0.017 | -4.653
-14 | -0.64 | 0.14019 | -0.018 | -4.564
-13.5 | -0.611 | 0.13571 | -0.017 | -4.502
-13 | -0.584 | 0.13193 | -0.018 | -4.423
-12.5 | -0.556 | 0.12847 | -0.018 | -4.33
-12 | -0.529 | 0.12506 | -0.019 | -4.229
-11.5 | -0.502 | 0.12004 | -0.019 | -4.178
-11 | -0.474 | 0.11693 | -0.02 | -4.054
-10.5 | -0.446 | 0.10557 | -0.019 | -4.224
-10 | -0.418 | 0.10387 | -0.019 | -4.026
-9.5 | -0.391 | 0.10128 | -0.02 | -3.857
-9 | -0.363 | 0.08908 | -0.021 | -4.076
-8.5 | -0.336 | 0.08755 | -0.021 | -3.833
-8 | -0.308 | 0.06978 | -0.02 | -4.408
-7.5 | -0.444 | 0.0663 | -0.021 | -6.701
-7 | -0.442 | 0.04878 | -0.023 | -9.064
-6.5 | -0.415 | 0.04461 | -0.024 | -9.294
-6 | -0.374 | 0.04126 | -0.025 | -9.062
-5.5 | -0.328 | 0.03883 | -0.027 | -8.447
-5 | -0.339 | 0.01198 | -0.057 | -28.265
-4.5 | -0.276 | 0.0115 | -0.059 | -23.974
-4 | -0.21 | 0.01107 | -0.06 | -19.003
-3.5 | -0.143 | 0.01065 | -0.061 | -13.461
-3 | -0.075 | 0.01029 | -0.063 | -7.315
-2.5 | -0.006 | 0.00996 | -0.064 | -0.631
-2 | 0.063 | 0.0097 | -0.065 | 6.522
-1.5 | 0.134 | 0.00946 | -0.067 | 14.131
-1 | 0.205 | 0.00593 | -0.068 | 34.543
-0.5 | 0.276 | 0.00611 | -0.069 | 45.092
0 | 0.341 | 0.00642 | -0.071 | 53.152
0.5 | 0.411 | 0.00651 | -0.072 | 63.098
1 | 0.479 | 0.00661 | -0.073 | 72.499
1.5 | 0.548 | 0.00679 | -0.074 | 80.667
2 | 0.616 | 0.00692 | -0.075 | 89.019
2.5 | 0.681 | 0.00705 | -0.077 | 96.547
3 | 0.746 | 0.00723 | -0.078 | 103.2
3.5 | 0.809 | 0.0147 | -0.079 | 55.041
4 | 0.872 | 0.01541 | -0.08 | 56.568
4.5 | 0.932 | 0.0161 | -0.081 | 57.865
5 | 0.987 | 0.01695 | -0.082 | 58.22
5.5 | 1.036 | 0.01783 | -0.083 | 58.1
6 | 1.076 | 0.01889 | -0.084 | 56.972
6.5 | 1.103 | 0.0199 | -0.085 | 55.44
7 | 0.919 | 0.04755 | -0.042 | 19.324
7.5 | 0.883 | 0.05387 | -0.038 | 16.394
8 | 0.576 | 0.05783 | -0.038 | 9.967
8.5 | 0.603 | 0.08764 | -0.035 | 6.879
9 | 0.631 | 0.09182 | -0.039 | 6.869
9.5 | 0.658 | 0.09667 | -0.04 | 6.804
10 | 0.685 | 0.09972 | -0.04 | 6.866
10.5 | 0.712 | 0.10268 | -0.041 | 6.93
11 | 0.739 | 0.10943 | -0.044 | 6.757
11.5 | 0.766 | 0.1208 | -0.045 | 6.344
12 | 0.793 | 0.12408 | -0.046 | 6.391
12.5 | 0.82 | 0.12946 | -0.046 | 6.332
13 | 0.846 | 0.13055 | -0.047 | 6.482
13.5 | 0.875 | 0.14253 | -0.051 | 6.137
14 | 0.901 | 0.14156 | -0.052 | 6.367
14.5 | 0.928 | 0.14636 | -0.052 | 6.338
15 | 0.954 | 0.15315 | -0.054 | 6.233
15.5 | 0.983 | 0.16103 | -0.057 | 6.104
16 | 1.009 | 0.16582 | -0.058 | 6.086
16.5 | 1.036 | 0.1719 | -0.059 | 6.025
17 | 1.064 | 0.17984 | -0.062 | 5.919
17.5 | 1.091 | 0.18389 | -0.063 | 5.931
18 | 1.117 | 0.1883 | -0.063 | 5.93
18.5 | 1.143 | 0.19576 | -0.064 | 5.839
19 | 1.171 | 0.20624 | -0.067 | 5.678
19.5 | 1.198 | 0.21338 | -0.068 | 5.612
20 | 1.223 | 0.21486 | -0.068 | 5.694

## 40. Re 750k Mach 0.50 (2)
BIGFOIL.COM POLAR EXPORT
NACA66A315
NACA66A315 |  |  |  | Cl Max: | 0.9482 | at alpha= | 10 | deg
XFOIL ncrit=9 |  |  |  | L/D Max: | 96.4599 | at alpha= | 4 | deg
Re: | 750000 |  |  | Cd Min: | 0.23415 | at alpha= | -20 | deg
Mach: | 0.5 |  |  | Cl=0 at alpha= | -2.7576 | deg
|  |  |  | @ Cl=0.1, Cd= | 0.0081213
|  |  |  | @ Cl=0.4, Cd= | 0.0092669
|  |  |  | @ Cl=0.6, Cd= | 0.0092035
alpha (deg) | Cl | Cd | Cm | Cl/Cd
-20 | -0.5361 | 0.23415 | -0.0225 | -2.2896
-19.5 | -0.5139 | 0.22606 | -0.028 | -2.2733
-19 | -0.4933 | 0.21684 | -0.0357 | -2.2749
-18.5 | -0.4558 | 0.20754 | -0.0444 | -2.1962
-18 | -0.4299 | 0.20022 | -0.05 | -2.1471
-17.5 | -0.416 | 0.19197 | -0.0548 | -2.167
-17 | -0.4051 | 0.18387 | -0.0597 | -2.2032
-16.5 | -0.3803 | 0.17703 | -0.0615 | -2.1482
-16 | -0.3608 | 0.17017 | -0.0651 | -2.1202
-15.5 | -0.3444 | 0.1628 | -0.0688 | -2.1155
-15 | -0.3388 | 0.15348 | -0.0752 | -2.2075
-14.5 | -0.3258 | 0.14519 | -0.0795 | -2.244
-14 | -0.305 | 0.13808 | -0.0818 | -2.2089
-13.5 | -0.2868 | 0.13144 | -0.0848 | -2.182
-13 | -0.2733 | 0.1241 | -0.0885 | -2.2023
-12.5 | -0.2701 | 0.11404 | -0.095 | -2.3685
-12 | -0.2639 | 0.10486 | -0.1 | -2.5167
-11.5 | -0.2634 | 0.09555 | -0.104 | -2.7567
-11 | -0.2551 | 0.08848 | -0.1072 | -2.8831
-10.5 | -0.2576 | 0.07907 | -0.1122 | -3.2579
-10 | -0.3056 | 0.05807 | -0.1256 | -5.2626
-9.5 | -0.3291 | 0.04908 | -0.13 | -6.7054
-9 | -0.3658 | 0.04107 | -0.1299 | -8.9067
-8.5 | -0.3944 | 0.03512 | -0.1262 | -11.2301
-8 | -0.4122 | 0.03031 | -0.1199 | -13.5995
-7.5 | -0.425 | 0.02596 | -0.1117 | -16.3713
-7 | -0.4123 | 0.02279 | -0.1048 | -18.0913
-6.5 | -0.3739 | 0.01974 | -0.1007 | -18.9412
-6 | -0.3146 | 0.01704 | -0.0992 | -18.4624
-5.5 | -0.2511 | 0.01523 | -0.0984 | -16.4872
-5 | -0.2057 | 0.01377 | -0.0949 | -14.9383
-4.5 | -0.1642 | 0.01285 | -0.0906 | -12.7782
-4 | -0.1178 | 0.01212 | -0.0872 | -9.7195
-3.5 | -0.0705 | 0.01146 | -0.0841 | -6.1518
-3 | -0.0175 | 0.01102 | -0.082 | -1.588
-2.5 | 0.0186 | 0.00975 | -0.0777 | 1.9077
-2 | 0.0422 | 0.00779 | -0.0713 | 5.4172
-1.5 | 0.1085 | 0.00817 | -0.0711 | 13.2803
-1 | 0.1752 | 0.00862 | -0.0713 | 20.3248
-0.5 | 0.2386 | 0.00906 | -0.0709 | 26.3355
0 | 0.3031 | 0.0092 | -0.0712 | 32.9457
0.5 | 0.3694 | 0.00928 | -0.0718 | 39.806
1 | 0.4397 | 0.00925 | -0.0732 | 47.5351
1.5 | 0.5049 | 0.00936 | -0.0737 | 53.9423
2 | 0.5697 | 0.00932 | -0.0739 | 61.1266
2.5 | 0.6399 | 0.00905 | -0.0745 | 70.7072
3 | 0.7057 | 0.00863 | -0.0738 | 81.7729
3.5 | 0.7644 | 0.00825 | -0.0715 | 92.6545
4 | 0.7929 | 0.00822 | -0.0634 | 96.4599
4.5 | 0.7428 | 0.01022 | -0.0424 | 72.681
5 | 0.708 | 0.01328 | -0.027 | 53.3133
5.5 | 0.682 | 0.0168 | -0.0148 | 40.5952
6 | 0.692 | 0.01937 | -0.0079 | 35.7253
6.5 | 0.728 | 0.02092 | -0.0039 | 34.7992
7 | 0.7645 | 0.0226 | -0.0002 | 33.8274
7.5 | 0.7939 | 0.02482 | 0.0041 | 31.9863
8 | 0.8219 | 0.02717 | 0.0085 | 30.2503
8.5 | 0.8542 | 0.02953 | 0.0125 | 28.9265
9 | 0.8867 | 0.03212 | 0.0164 | 27.6059
9.5 | 0.9195 | 0.03532 | 0.0204 | 26.0334
10 | 0.9482 | 0.03927 | 0.0243 | 24.1457
11 | 0.9392 | 0.05253 | 0.0312 | 17.8793
11.5 | 0.9115 | 0.06117 | 0.0329 | 14.9011
12.5 | 0.8501 | 0.08591 | 0.022 | 9.8952
13 | 0.8165 | 0.10174 | 0.0119 | 8.0254
13.5 | 0.7859 | 0.11975 | 0.0002 | 6.5628
14 | 0.7763 | 0.13354 | -0.008 | 5.8132
14.5 | 0.7669 | 0.14757 | -0.016 | 5.1969
15 | 0.767 | 0.16042 | -0.0232 | 4.7812

## 41. Re 1M Mach 0.00 (1)
BIGFOIL.COM POLAR EXPORT
NACA66A315
NACA66A315 |  |  |  | Cl Max: | 1.313 | at alpha= | 11.5 | deg
JavaFoil+Calcfoil stall+Eppler ext transition |  |  |  | L/D Max: | 121.436 | at alpha= | 3.5 | deg
Re: | 1000000 |  |  | Cd Min: | 0.00506 | at alpha= | -0.5 | deg
Mach: | 0 |  |  | Cl=0 at alpha= | -2.4508 | deg
|  |  |  | @ Cl=0.1, Cd= | 0.0061106
|  |  |  | @ Cl=0.4, Cd= | 0.00549
|  |  |  | @ Cl=0.6, Cd= | 0.0056841
alpha (deg) | Cl | Cd | Cm | Cl/Cd
-20 | -0.627 | 0.19019 | -0.008 | -3.296
-19.5 | -0.649 | 0.18544 | -0.008 | -3.499
-19 | -0.671 | 0.17414 | -0.009 | -3.852
-18.5 | -0.692 | 0.16644 | -0.01 | -4.159
-18 | -0.713 | 0.16029 | -0.01 | -4.448
-17.5 | -0.732 | 0.14927 | -0.01 | -4.905
-17 | -0.75 | 0.13991 | -0.011 | -5.363
-16.5 | -0.765 | 0.13206 | -0.011 | -5.794
-16 | -0.772 | 0.12771 | -0.012 | -6.044
-15.5 | -0.777 | 0.12005 | -0.013 | -6.468
-15 | -0.779 | 0.11184 | -0.013 | -6.962
-14.5 | -0.778 | 0.10544 | -0.014 | -7.381
-14 | -0.776 | 0.09947 | -0.014 | -7.796
-13.5 | -0.77 | 0.09314 | -0.015 | -8.267
-13 | -0.761 | 0.08946 | -0.015 | -8.51
-12.5 | -0.75 | 0.08348 | -0.016 | -8.979
-12 | -0.734 | 0.0788 | -0.016 | -9.32
-11.5 | -0.716 | 0.07396 | -0.017 | -9.686
-11 | -0.695 | 0.06984 | -0.018 | -9.954
-10.5 | -0.67 | 0.06589 | -0.017 | -10.17
-10 | -0.644 | 0.06149 | -0.019 | -10.467
-9.5 | -0.614 | 0.05813 | -0.019 | -10.556
-9 | -0.581 | 0.05475 | -0.02 | -10.609
-8.5 | -0.546 | 0.05134 | -0.021 | -10.632
-8 | -0.509 | 0.04825 | -0.022 | -10.544
-7.5 | -0.572 | 0.01178 | -0.045 | -48.605
-7 | -0.522 | 0.01144 | -0.046 | -45.673
-6.5 | -0.47 | 0.01102 | -0.047 | -42.673
-6 | -0.416 | 0.01064 | -0.048 | -39.063
-5.5 | -0.36 | 0.01024 | -0.049 | -35.122
-5 | -0.303 | 0.00994 | -0.051 | -30.464
-4.5 | -0.245 | 0.00965 | -0.052 | -25.344
-4 | -0.186 | 0.00937 | -0.053 | -19.815
-3.5 | -0.126 | 0.00832 | -0.054 | -15.174
-3 | -0.066 | 0.00849 | -0.055 | -7.79
-2.5 | -0.006 | 0.00867 | -0.057 | -0.635
-2 | 0.055 | 0.00823 | -0.058 | 6.728
-1.5 | 0.117 | 0.00531 | -0.059 | 21.984
-1 | 0.178 | 0.00507 | -0.06 | 35.097
-0.5 | 0.239 | 0.00506 | -0.061 | 47.206
0 | 0.299 | 0.00544 | -0.062 | 54.933
0.5 | 0.36 | 0.00547 | -0.063 | 65.698
1 | 0.42 | 0.0055 | -0.064 | 76.297
1.5 | 0.48 | 0.00558 | -0.065 | 86.052
2 | 0.54 | 0.00562 | -0.066 | 96.103
2.5 | 0.598 | 0.00568 | -0.067 | 105.209
3 | 0.656 | 0.0058 | -0.068 | 113.171
3.5 | 0.714 | 0.00588 | -0.069 | 121.436
4 | 0.766 | 0.0123 | -0.07 | 62.314
4.5 | 0.822 | 0.01276 | -0.071 | 64.456
5 | 0.876 | 0.01322 | -0.072 | 66.275
5.5 | 0.929 | 0.01375 | -0.073 | 67.55
6 | 0.979 | 0.0143 | -0.074 | 68.485
6.5 | 1.028 | 0.01487 | -0.075 | 69.097
7 | 1.074 | 0.01549 | -0.076 | 69.314
7.5 | 1.117 | 0.01615 | -0.077 | 69.146
8 | 1.157 | 0.01686 | -0.078 | 68.625
8.5 | 1.194 | 0.01763 | -0.078 | 67.755
9 | 1.228 | 0.01847 | -0.079 | 66.494
9.5 | 1.258 | 0.01937 | -0.08 | 64.965
10 | 1.281 | 0.02022 | -0.081 | 63.335
10.5 | 1.297 | 0.02122 | -0.082 | 61.121
11 | 1.309 | 0.02223 | -0.083 | 58.878
11.5 | 1.313 | 0.02328 | -0.083 | 56.39
12 | 1.097 | 0.07861 | -0.043 | 13.953
12.5 | 1.095 | 0.0835 | -0.043 | 13.12
13 | 1.089 | 0.08858 | -0.042 | 12.292
13.5 | 1.08 | 0.09389 | -0.042 | 11.498
14 | 1.066 | 0.10037 | -0.041 | 10.625
14.5 | 1.05 | 0.10673 | -0.041 | 9.842
15 | 1.032 | 0.11474 | -0.04 | 8.992
15.5 | 1.011 | 0.12218 | -0.041 | 8.276
16 | 0.989 | 0.12891 | -0.042 | 7.669
16.5 | 0.961 | 0.13687 | -0.041 | 7.02

## 42. Re 1M Mach 0.00 (2)
BIGFOIL.COM POLAR EXPORT
NACA66A315
NACA66A315 |  |  |  | Cl Max: | 1.2764 | at alpha= | 16.5 | deg
XFOIL ncrit=9 |  |  |  | L/D Max: | 112.917 | at alpha= | 4 | deg
Re: | 1000000 |  |  | Cd Min: | 0.20965 | at alpha= | -20 | deg
Mach: | 0 |  |  | Cl=0 at alpha= | -2.4157 | deg
|  |  |  | @ Cl=0.1, Cd= | 0.0061741
|  |  |  | @ Cl=0.4, Cd= | 0.0066
|  |  |  | @ Cl=0.6, Cd= | 0.0064447
alpha (deg) | Cl | Cd | Cm | Cl/Cd
-20 | -0.5181 | 0.20965 | -0.0204 | -2.4713
-19.5 | -0.5066 | 0.20153 | -0.0245 | -2.5138
-19 | -0.4882 | 0.19685 | -0.0277 | -2.4801
-17.5 | -0.445 | 0.17173 | -0.0443 | -2.5913
-17 | -0.4155 | 0.16513 | -0.0513 | -2.5162
-16 | -0.3955 | 0.14823 | -0.0615 | -2.6682
-15.5 | -0.3899 | 0.1392 | -0.0656 | -2.801
-14.5 | -0.3823 | 0.1225 | -0.0729 | -3.1208
-14 | -0.374 | 0.11583 | -0.076 | -3.2289
-13.5 | -0.5017 | 0.07182 | -0.0982 | -6.9855
-13 | -0.598 | 0.05343 | -0.1067 | -11.1922
-12.5 | -0.7098 | 0.03941 | -0.1016 | -18.0107
-12 | -0.7491 | 0.03296 | -0.0944 | -22.7275
-11.5 | -0.7594 | 0.02888 | -0.0876 | -26.295
-11 | -0.7495 | 0.02644 | -0.0821 | -28.3472
-10.5 | -0.7254 | 0.02369 | -0.0786 | -30.6205
-10 | -0.6908 | 0.02168 | -0.0764 | -31.8635
-9.5 | -0.652 | 0.02038 | -0.0746 | -31.9921
-9 | -0.6064 | 0.01711 | -0.0744 | -35.4413
-8.5 | -0.5623 | 0.01607 | -0.0734 | -34.9907
-8 | -0.5172 | 0.01518 | -0.0723 | -34.0711
-7.5 | -0.4709 | 0.01437 | -0.0714 | -32.7697
-7 | -0.4233 | 0.01372 | -0.0706 | -30.8528
-6.5 | -0.3842 | 0.0123 | -0.0685 | -31.2358
-6 | -0.3376 | 0.01169 | -0.0675 | -28.8794
-5.5 | -0.2891 | 0.01113 | -0.0668 | -25.9748
-5 | -0.239 | 0.01068 | -0.0664 | -22.3783
-4.5 | -0.1914 | 0.01001 | -0.0655 | -19.1209
-4 | -0.1392 | 0.00969 | -0.0654 | -14.3653
-3.5 | -0.0873 | 0.00928 | -0.0652 | -9.4073
-3 | -0.0422 | 0.0083 | -0.0641 | -5.0843
-2.5 | -0.009 | 0.00624 | -0.0615 | -1.4423
-2 | 0.0444 | 0.006 | -0.0614 | 7.4
-1.5 | 0.1019 | 0.00618 | -0.062 | 16.4887
-1 | 0.1596 | 0.00635 | -0.0627 | 25.1339
-0.5 | 0.217 | 0.00651 | -0.0632 | 33.3333
0 | 0.2755 | 0.00662 | -0.0642 | 41.6163
0.5 | 0.3338 | 0.0066 | -0.0652 | 50.5758
1 | 0.3924 | 0.0066 | -0.0662 | 59.4545
1.5 | 0.45 | 0.0066 | -0.067 | 68.1818
2 | 0.508 | 0.00655 | -0.0678 | 77.5573
2.5 | 0.5645 | 0.00647 | -0.0683 | 87.2488
3 | 0.6207 | 0.00643 | -0.0687 | 96.5319
3.5 | 0.6736 | 0.00634 | -0.0683 | 106.2461
4 | 0.7238 | 0.00641 | -0.0675 | 112.9173
4.5 | 0.7295 | 0.00796 | -0.0582 | 91.6457
5 | 0.7207 | 0.00951 | -0.0464 | 75.7834
5.5 | 0.7163 | 0.01143 | -0.0365 | 62.6684
6 | 0.7221 | 0.01341 | -0.029 | 53.8479
6.5 | 0.7555 | 0.01438 | -0.026 | 52.5382
7 | 0.792 | 0.01522 | -0.0236 | 52.0368
7.5 | 0.8272 | 0.01614 | -0.0211 | 51.2515
8 | 0.8637 | 0.01705 | -0.019 | 50.6569
8.5 | 0.8907 | 0.01848 | -0.0155 | 48.1981
9.5 | 0.9581 | 0.02068 | -0.0109 | 46.3298
10 | 0.9895 | 0.02193 | -0.0084 | 45.1208
10.5 | 1.0098 | 0.02384 | -0.0046 | 42.3574
11 | 1.0407 | 0.02528 | -0.0025 | 41.1669
11.5 | 1.0769 | 0.02689 | -0.0018 | 40.0483
12 | 1.1058 | 0.02871 | 0.0001 | 38.5162
12.5 | 1.1356 | 0.03044 | 0.0017 | 37.3062
13 | 1.1607 | 0.03264 | 0.0036 | 35.5607
13.5 | 1.1792 | 0.03584 | 0.0061 | 32.9018
14 | 1.2028 | 0.03822 | 0.0078 | 31.4704
14.5 | 1.2233 | 0.04096 | 0.0094 | 29.8657
15 | 1.2406 | 0.04406 | 0.0108 | 28.1571
15.5 | 1.2553 | 0.04751 | 0.0121 | 26.4218
16 | 1.2698 | 0.05099 | 0.0128 | 24.9029
16.5 | 1.2764 | 0.05567 | 0.0135 | 22.928
17 | 1.2738 | 0.06174 | 0.0139 | 20.6317
17.5 | 1.2516 | 0.0709 | 0.0133 | 17.653
18 | 1.2476 | 0.07811 | 0.0114 | 15.9723
18.5 | 1.2346 | 0.08732 | 0.0081 | 14.1388
19 | 1.212 | 0.09883 | 0.003 | 12.2635
19.5 | 1.1743 | 0.11407 | -0.005 | 10.2946
20 | 1.1272 | 0.13275 | -0.0163 | 8.4911

## 43. Re 1M Mach 0.10 (1)
BIGFOIL.COM POLAR EXPORT
NACA66A315
NACA66A315 |  |  |  | Cl Max: | 1.302 | at alpha= | 11 | deg
JavaFoil+Calcfoil stall+Eppler ext transition |  |  |  | L/D Max: | 121.251 | at alpha= | 3.5 | deg
Re: | 1000000 |  |  | Cd Min: | 0.00486 | at alpha= | -0.5 | deg
Mach: | 0.1 |  |  | Cl=0 at alpha= | -2.4516 | deg
|  |  |  | @ Cl=0.1, Cd= | 0.0059762
|  |  |  | @ Cl=0.4, Cd= | 0.0055292
|  |  |  | @ Cl=0.6, Cd= | 0.005719
alpha (deg) | Cl | Cd | Cm | Cl/Cd
-19.5 | -0.598 | 0.19205 | -0.009 | -3.112
-19 | -0.623 | 0.17807 | -0.009 | -3.496
-18.5 | -0.647 | 0.1689 | -0.009 | -3.833
-18 | -0.672 | 0.1655 | -0.01 | -4.058
-17.5 | -0.695 | 0.15313 | -0.01 | -4.535
-17 | -0.716 | 0.14287 | -0.011 | -5.014
-16.5 | -0.735 | 0.13669 | -0.011 | -5.377
-16 | -0.745 | 0.1279 | -0.012 | -5.822
-15.5 | -0.752 | 0.12077 | -0.012 | -6.23
-15 | -0.758 | 0.11391 | -0.013 | -6.653
-14.5 | -0.76 | 0.10699 | -0.013 | -7.105
-14 | -0.76 | 0.10015 | -0.014 | -7.593
-13.5 | -0.757 | 0.09523 | -0.015 | -7.952
-13 | -0.751 | 0.09015 | -0.015 | -8.33
-12.5 | -0.741 | 0.08404 | -0.016 | -8.822
-12 | -0.728 | 0.07961 | -0.017 | -9.15
-11.5 | -0.712 | 0.07511 | -0.017 | -9.478
-11 | -0.692 | 0.07024 | -0.018 | -9.857
-10.5 | -0.669 | 0.06624 | -0.018 | -10.094
-10 | -0.643 | 0.06202 | -0.019 | -10.363
-9.5 | -0.613 | 0.05828 | -0.019 | -10.526
-9 | -0.581 | 0.05479 | -0.02 | -10.608
-8.5 | -0.547 | 0.05158 | -0.021 | -10.599
-8 | -0.51 | 0.04856 | -0.022 | -10.493
-7.5 | -0.574 | 0.01178 | -0.045 | -48.73
-7 | -0.524 | 0.01146 | -0.046 | -45.75
-6.5 | -0.472 | 0.0111 | -0.047 | -42.538
-6 | -0.417 | 0.01069 | -0.048 | -39.029
-5.5 | -0.361 | 0.01031 | -0.05 | -35.039
-5 | -0.304 | 0.00997 | -0.051 | -30.495
-4.5 | -0.246 | 0.00968 | -0.052 | -25.388
-4 | -0.187 | 0.00939 | -0.053 | -19.871
-3.5 | -0.127 | 0.00917 | -0.054 | -13.831
-3 | -0.066 | 0.00855 | -0.056 | -7.771
-2.5 | -0.006 | 0.00865 | -0.057 | -0.64
-2 | 0.056 | 0.00827 | -0.058 | 6.728
-1.5 | 0.117 | 0.00509 | -0.059 | 23.035
-1 | 0.179 | 0.0051 | -0.06 | 35.024
-0.5 | 0.24 | 0.00486 | -0.061 | 49.408
0 | 0.3 | 0.00544 | -0.062 | 55.27
0.5 | 0.361 | 0.00551 | -0.063 | 65.612
1 | 0.422 | 0.00554 | -0.064 | 76.181
1.5 | 0.482 | 0.00558 | -0.065 | 86.479
2 | 0.543 | 0.00566 | -0.066 | 95.945
2.5 | 0.601 | 0.00572 | -0.068 | 105.061
3 | 0.659 | 0.00581 | -0.069 | 113.499
3.5 | 0.717 | 0.00592 | -0.07 | 121.251
4 | 0.77 | 0.01236 | -0.07 | 62.315
4.5 | 0.826 | 0.01285 | -0.071 | 64.288
5 | 0.88 | 0.01332 | -0.072 | 66.084
5.5 | 0.933 | 0.01382 | -0.073 | 67.463
6 | 0.983 | 0.01438 | -0.074 | 68.354
6.5 | 1.031 | 0.01499 | -0.075 | 68.832
7 | 1.077 | 0.01563 | -0.076 | 68.932
7.5 | 1.12 | 0.01626 | -0.077 | 68.879
8 | 1.16 | 0.01704 | -0.078 | 68.062
8.5 | 1.196 | 0.01781 | -0.079 | 67.165
9 | 1.229 | 0.01867 | -0.08 | 65.853
9.5 | 1.258 | 0.01955 | -0.081 | 64.351
10 | 1.279 | 0.02042 | -0.082 | 62.636
10.5 | 1.294 | 0.02146 | -0.082 | 60.272
11 | 1.302 | 0.02241 | -0.083 | 58.1
11.5 | 1.091 | 0.07331 | -0.046 | 14.884
12 | 1.086 | 0.07904 | -0.042 | 13.744
12.5 | 1.082 | 0.08471 | -0.042 | 12.774
13 | 1.073 | 0.08977 | -0.042 | 11.955
13.5 | 1.06 | 0.09579 | -0.041 | 11.06
14 | 1.043 | 0.10152 | -0.042 | 10.278
14.5 | 1.023 | 0.10786 | -0.04 | 9.483
15 | 1.001 | 0.11473 | -0.041 | 8.721
15.5 | 0.975 | 0.12375 | -0.04 | 7.882
16 | 0.949 | 0.12952 | -0.041 | 7.326

## 44. Re 1M Mach 0.10 (2)
BIGFOIL.COM POLAR EXPORT
NACA66A315
NACA66A315 |  |  |  | Cl Max: | 1.2583 | at alpha= | 16 | deg
XFOIL ncrit=9 |  |  |  | L/D Max: | 112.919 | at alpha= | 4 | deg
Re: | 1000000 |  |  | Cd Min: | 0.22523 | at alpha= | 20 | deg
Mach: | 0.1 |  |  | Cl=0 at alpha= | -2.424 | deg
|  |  |  | @ Cl=0.1, Cd= | 0.0062117
|  |  |  | @ Cl=0.4, Cd= | 0.0066391
|  |  |  | @ Cl=0.6, Cd= | 0.0064713
alpha (deg) | Cl | Cd | Cm | Cl/Cd
-16 | -0.3941 | 0.14912 | -0.0615 | -2.6428
-15.5 | -0.3878 | 0.14023 | -0.0656 | -2.7655
-15 | -0.387 | 0.13094 | -0.0693 | -2.9556
-14.5 | -0.3787 | 0.12369 | -0.0728 | -3.0617
-14 | -0.3695 | 0.11711 | -0.0758 | -3.1552
-13.5 | -0.3645 | 0.10939 | -0.0797 | -3.3321
-13 | -0.5454 | 0.05936 | -0.1061 | -9.188
-12.5 | -0.6371 | 0.04579 | -0.1065 | -13.9135
-12 | -0.6976 | 0.03737 | -0.1005 | -18.6674
-11.5 | -0.7351 | 0.03102 | -0.0922 | -23.6976
-11 | -0.7354 | 0.02789 | -0.0858 | -26.3679
-10.5 | -0.7208 | 0.02474 | -0.0809 | -29.135
-10 | -0.6898 | 0.02232 | -0.0782 | -30.905
-9.5 | -0.6522 | 0.02072 | -0.0761 | -31.4768
-9 | -0.6076 | 0.01747 | -0.0757 | -34.7796
-8.5 | -0.5633 | 0.01633 | -0.0745 | -34.4948
-8 | -0.5181 | 0.0154 | -0.0734 | -33.6429
-7.5 | -0.4716 | 0.01452 | -0.0724 | -32.4793
-7 | -0.4239 | 0.01382 | -0.0716 | -30.6729
-6.5 | -0.3842 | 0.01243 | -0.0694 | -30.9091
-6 | -0.3379 | 0.01176 | -0.0684 | -28.733
-5.5 | -0.2895 | 0.01119 | -0.0675 | -25.8713
-5 | -0.2383 | 0.0108 | -0.0672 | -22.0648
-4.5 | -0.1917 | 0.01006 | -0.0661 | -19.0557
-4 | -0.1394 | 0.00972 | -0.0659 | -14.3416
-3.5 | -0.0873 | 0.00931 | -0.0657 | -9.377
-3 | -0.0411 | 0.00842 | -0.0647 | -4.8812
-2.5 | -0.008 | 0.00635 | -0.062 | -1.2598
-2 | 0.0446 | 0.00602 | -0.0618 | 7.4086
-1.5 | 0.1024 | 0.00622 | -0.0624 | 16.463
-1 | 0.1603 | 0.00637 | -0.063 | 25.1648
-0.5 | 0.2181 | 0.00653 | -0.0636 | 33.3997
0 | 0.2769 | 0.00664 | -0.0645 | 41.7018
0.5 | 0.3356 | 0.00662 | -0.0655 | 50.6949
1 | 0.3946 | 0.00664 | -0.0665 | 59.4277
1.5 | 0.4525 | 0.00663 | -0.0673 | 68.2504
2 | 0.5108 | 0.00658 | -0.0682 | 77.6292
2.5 | 0.5676 | 0.0065 | -0.0686 | 87.3231
3 | 0.624 | 0.00645 | -0.069 | 96.7442
3.5 | 0.6773 | 0.00637 | -0.0686 | 106.3265
4 | 0.7272 | 0.00644 | -0.0676 | 112.9193
4.5 | 0.7298 | 0.00805 | -0.0577 | 90.6584
5 | 0.7191 | 0.00962 | -0.0455 | 74.7505
5.5 | 0.7143 | 0.0116 | -0.0355 | 61.5776
6 | 0.7212 | 0.01357 | -0.0282 | 53.1466
6.5 | 0.7552 | 0.01453 | -0.0253 | 51.9752
7 | 0.7914 | 0.01542 | -0.0228 | 51.323
7.5 | 0.8271 | 0.01633 | -0.0203 | 50.6491
8 | 0.8633 | 0.01729 | -0.018 | 49.9306
8.5 | 0.89 | 0.01877 | -0.0145 | 47.4161
9 | 0.9257 | 0.01981 | -0.0123 | 46.7289
9.5 | 0.9574 | 0.02105 | -0.0097 | 45.4822
10 | 0.9885 | 0.02235 | -0.0072 | 44.2282
10.5 | 1.0064 | 0.02452 | -0.0031 | 41.044
11 | 1.0384 | 0.02578 | -0.0008 | 40.2793
11.5 | 1.0758 | 0.02749 | -0.0004 | 39.1342
12 | 1.105 | 0.02937 | 0.0015 | 37.6234
12.5 | 1.1341 | 0.03122 | 0.0032 | 36.3261
13 | 1.1579 | 0.03365 | 0.0053 | 34.4101
13.5 | 1.1778 | 0.03678 | 0.0077 | 32.0228
14 | 1.1999 | 0.03943 | 0.0095 | 30.4311
14.5 | 1.2186 | 0.04243 | 0.0111 | 28.7202
15 | 1.2335 | 0.04589 | 0.0127 | 26.8795
15.5 | 1.2462 | 0.04964 | 0.0138 | 25.1048
16 | 1.2583 | 0.05354 | 0.0145 | 23.5021
16.5 | 1.256 | 0.0595 | 0.0151 | 21.1092
17 | 1.2351 | 0.06833 | 0.0149 | 18.0755
17.5 | 1.2214 | 0.07687 | 0.0131 | 15.8892
18 | 1.2109 | 0.08567 | 0.0099 | 14.1345
18.5 | 1.1863 | 0.09756 | 0.0047 | 12.1597
19 | 1.1493 | 0.1128 | -0.0034 | 10.1888
19.5 | 1.0915 | 0.13396 | -0.0162 | 8.148
20 | 0.8381 | 0.22523 | -0.0611 | 3.7211

## 45. Re 1M Mach 0.25 (1)
BIGFOIL.COM POLAR EXPORT
NACA66A315
NACA66A315 |  |  |  | Cl Max: | 1.257 | at alpha= | 10 | deg
JavaFoil+Calcfoil stall+Eppler ext transition |  |  |  | L/D Max: | 114.213 | at alpha= | 3 | deg
Re: | 1000000 |  |  | Cd Min: | 0.00516 | at alpha= | -1.5 | deg
Mach: | 0.25 |  |  | Cl=0 at alpha= | -2.4524 | deg
|  |  |  | @ Cl=0.1, Cd= | 0.0060525
|  |  |  | @ Cl=0.4, Cd= | 0.0055787
|  |  |  | @ Cl=0.6, Cd= | 0.0058029
alpha (deg) | Cl | Cd | Cm | Cl/Cd
-17 | -0.402 | 0.17568 | -0.011 | -2.291
-16.5 | -0.459 | 0.16627 | -0.011 | -2.763
-16 | -0.501 | 0.15872 | -0.011 | -3.158
-15.5 | -0.539 | 0.14391 | -0.012 | -3.746
-15 | -0.573 | 0.15917 | -0.012 | -3.597
-14.5 | -0.603 | 0.1206 | -0.013 | -4.997
-14 | -0.628 | 0.11254 | -0.014 | -5.576
-13.5 | -0.647 | 0.10333 | -0.014 | -6.263
-13 | -0.662 | 0.09658 | -0.015 | -6.849
-12.5 | -0.671 | 0.09045 | -0.016 | -7.413
-12 | -0.674 | 0.08331 | -0.016 | -8.088
-11.5 | -0.671 | 0.07875 | -0.017 | -8.526
-11 | -0.664 | 0.07277 | -0.018 | -9.119
-10.5 | -0.65 | 0.06839 | -0.018 | -9.506
-10 | -0.631 | 0.06385 | -0.018 | -9.889
-9.5 | -0.608 | 0.05959 | -0.019 | -10.209
-9 | -0.581 | 0.05636 | -0.02 | -10.309
-8.5 | -0.55 | 0.05287 | -0.02 | -10.395
-8 | -0.515 | 0.04913 | -0.022 | -10.487
-7.5 | -0.477 | 0.04623 | -0.023 | -10.327
-7 | -0.533 | 0.01182 | -0.047 | -45.101
-6.5 | -0.481 | 0.01139 | -0.048 | -42.228
-6 | -0.426 | 0.011 | -0.05 | -38.752
-5.5 | -0.369 | 0.01057 | -0.051 | -34.932
-5 | -0.311 | 0.0102 | -0.052 | -30.478
-4.5 | -0.252 | 0.00991 | -0.053 | -25.388
-4 | -0.191 | 0.00961 | -0.055 | -19.883
-3.5 | -0.13 | 0.00934 | -0.056 | -13.92
-3 | -0.068 | 0.00907 | -0.057 | -7.502
-2.5 | -0.006 | 0.00796 | -0.058 | -0.714
-2 | 0.057 | 0.00788 | -0.059 | 7.252
-1.5 | 0.121 | 0.00516 | -0.061 | 23.366
-1 | 0.184 | 0.00544 | -0.062 | 33.75
-0.5 | 0.247 | 0.00546 | -0.063 | 45.187
0 | 0.308 | 0.00549 | -0.064 | 56.185
0.5 | 0.371 | 0.00556 | -0.065 | 66.677
1 | 0.433 | 0.0056 | -0.066 | 77.345
1.5 | 0.495 | 0.00568 | -0.067 | 87.237
2 | 0.557 | 0.00573 | -0.068 | 97.162
2.5 | 0.616 | 0.00583 | -0.069 | 105.699
3 | 0.676 | 0.00592 | -0.07 | 114.213
3.5 | 0.731 | 0.01221 | -0.071 | 59.892
4 | 0.789 | 0.01273 | -0.072 | 61.996
4.5 | 0.846 | 0.01325 | -0.073 | 63.872
5 | 0.901 | 0.01376 | -0.074 | 65.478
5.5 | 0.954 | 0.01434 | -0.075 | 66.503
6 | 1.004 | 0.01492 | -0.076 | 67.303
6.5 | 1.052 | 0.01559 | -0.077 | 67.462
7 | 1.096 | 0.01629 | -0.078 | 67.272
7.5 | 1.136 | 0.01714 | -0.079 | 66.298
8 | 1.172 | 0.01797 | -0.08 | 65.238
8.5 | 1.204 | 0.01889 | -0.081 | 63.705
9 | 1.23 | 0.01984 | -0.082 | 61.995
9.5 | 1.25 | 0.02078 | -0.083 | 60.164
10 | 1.257 | 0.02161 | -0.084 | 58.18
10.5 | 1.045 | 0.06752 | -0.042 | 15.473
11 | 1.036 | 0.07288 | -0.04 | 14.22
11.5 | 1.021 | 0.07853 | -0.04 | 13.006
12 | 0.999 | 0.08471 | -0.039 | 11.792
12.5 | 0.969 | 0.09111 | -0.039 | 10.633
13 | 0.932 | 0.09779 | -0.038 | 9.526
13.5 | 0.888 | 0.10405 | -0.039 | 8.535
14 | 0.838 | 0.11387 | -0.038 | 7.357
14.5 | 0.782 | 0.12288 | -0.039 | 6.367
15 | 0.722 | 0.13399 | -0.039 | 5.385

## 46. Re 1M Mach 0.25 (2)
BIGFOIL.COM POLAR EXPORT
NACA66A315
NACA66A315 |  |  |  | Cl Max: | 1.1571 | at alpha= | 14.5 | deg
XFOIL ncrit=9 |  |  |  | L/D Max: | 110.852 | at alpha= | 4 | deg
Re: | 1000000 |  |  | Cd Min: | 0.22583 | at alpha= | 19.5 | deg
Mach: | 0.25 |  |  | Cl=0 at alpha= | -2.475 | deg
|  |  |  | @ Cl=0.1, Cd= | 0.0062892
|  |  |  | @ Cl=0.4, Cd= | 0.006808
|  |  |  | @ Cl=0.6, Cd= | 0.0066038
alpha (deg) | Cl | Cd | Cm | Cl/Cd
-15 | -0.3736 | 0.13611 | -0.0694 | -2.7448
-14.5 | -0.3619 | 0.1294 | -0.0725 | -2.7968
-14 | -0.3496 | 0.12293 | -0.0758 | -2.8439
-13.5 | -0.3415 | 0.11561 | -0.0793 | -2.9539
-13 | -0.3486 | 0.10294 | -0.0861 | -3.3864
-12.5 | -0.4321 | 0.07252 | -0.1008 | -5.9584
-12 | -0.4952 | 0.05584 | -0.1112 | -8.8682
-11.5 | -0.5501 | 0.04615 | -0.1118 | -11.9198
-11 | -0.599 | 0.03852 | -0.1074 | -15.5504
-10.5 | -0.6345 | 0.03252 | -0.1 | -19.5111
-10 | -0.6507 | 0.02773 | -0.0919 | -23.4656
-9.5 | -0.6409 | 0.02408 | -0.0859 | -26.6154
-9 | -0.6114 | 0.02097 | -0.0825 | -29.1559
-8.5 | -0.5692 | 0.01814 | -0.081 | -31.3782
-8 | -0.5234 | 0.01677 | -0.0795 | -31.2105
-7.5 | -0.4752 | 0.0155 | -0.0783 | -30.6581
-7 | -0.4266 | 0.01454 | -0.077 | -29.3398
-6.5 | -0.3801 | 0.01343 | -0.0754 | -28.3023
-6 | -0.3381 | 0.01223 | -0.0732 | -27.6451
-5.5 | -0.2904 | 0.01155 | -0.0718 | -25.1429
-5 | -0.2398 | 0.01105 | -0.0709 | -21.7014
-4.5 | -0.1925 | 0.01034 | -0.0694 | -18.617
-4 | -0.14 | 0.00989 | -0.0689 | -14.1557
-3.5 | -0.0867 | 0.00948 | -0.0685 | -9.1456
-3 | -0.0345 | 0.00898 | -0.068 | -3.8419
-2.5 | -0.0024 | 0.00694 | -0.0648 | -0.34582
-2 | 0.0457 | 0.00617 | -0.0637 | 7.4068
-1.5 | 0.1049 | 0.0063 | -0.0642 | 16.6508
-1 | 0.1645 | 0.00647 | -0.0648 | 25.425
-0.5 | 0.2242 | 0.00666 | -0.0653 | 33.6637
0 | 0.2849 | 0.00677 | -0.0663 | 42.0827
0.5 | 0.3458 | 0.00679 | -0.0674 | 50.9278
1 | 0.4062 | 0.00681 | -0.0684 | 59.6476
1.5 | 0.4658 | 0.00678 | -0.0692 | 68.7021
2 | 0.5265 | 0.00673 | -0.0701 | 78.2318
2.5 | 0.5848 | 0.00662 | -0.0704 | 88.3384
3.5 | 0.6972 | 0.0065 | -0.07 | 107.2615
4 | 0.7416 | 0.00669 | -0.0674 | 110.852
4.5 | 0.7263 | 0.0084 | -0.0535 | 86.4643
5 | 0.7109 | 0.01029 | -0.0407 | 69.0865
5.5 | 0.7043 | 0.01256 | -0.0307 | 56.0748
6 | 0.7167 | 0.01444 | -0.0241 | 49.633
6.5 | 0.7535 | 0.01539 | -0.0214 | 48.9604
7.5 | 0.8258 | 0.01747 | -0.0158 | 47.2696
8 | 0.8609 | 0.01864 | -0.0131 | 46.1856
8.5 | 0.8889 | 0.02024 | -0.0095 | 43.918
9 | 0.9223 | 0.02159 | -0.0067 | 42.7189
9.5 | 0.9529 | 0.02314 | -0.0037 | 41.1798
10 | 0.9818 | 0.02485 | -0.0007 | 39.5091
10.5 | 1.005 | 0.02704 | 0.003 | 37.1672
11 | 1.0311 | 0.02877 | 0.0067 | 35.8394
12 | 1.1 | 0.03323 | 0.0091 | 33.1026
12.5 | 1.1237 | 0.03606 | 0.0114 | 31.162
13 | 1.1405 | 0.04002 | 0.0142 | 28.4983
13.5 | 1.1536 | 0.04403 | 0.0166 | 26.2003
14 | 1.1565 | 0.04923 | 0.0189 | 23.4918
14.5 | 1.1571 | 0.05466 | 0.0202 | 21.169
15 | 1.145 | 0.06202 | 0.0207 | 18.4618
15.5 | 1.1372 | 0.06937 | 0.0197 | 16.3933
16 | 1.1212 | 0.07863 | 0.0169 | 14.2592
16.5 | 1.0841 | 0.09238 | 0.011 | 11.7352
17 | 1.0461 | 0.10811 | 0.0023 | 9.6763
17.5 | 0.9958 | 0.12854 | -0.0104 | 7.747
19 | 0.8173 | 0.21885 | -0.0567 | 3.7345
19.5 | 0.8319 | 0.22583 | -0.0611 | 3.6837

## 47. Re 1M Mach 0.50 (1)
BIGFOIL.COM POLAR EXPORT
NACA66A315
NACA66A315 |  |  |  | Cl Max: | 1.224 | at alpha= | 20 | deg
JavaFoil+Calcfoil stall+Eppler ext transition |  |  |  | L/D Max: | 115.745 | at alpha= | 3 | deg
Re: | 1000000 |  |  | Cd Min: | 0.00572 | at alpha= | -1 | deg
Mach: | 0.5 |  |  | Cl=0 at alpha= | -2.4565 | deg
|  |  |  | @ Cl=0.1, Cd= | 0.0089549
|  |  |  | @ Cl=0.4, Cd= | 0.0058896
|  |  |  | @ Cl=0.6, Cd= | 0.0061525
alpha (deg) | Cl | Cd | Cm | Cl/Cd
-20 | -0.968 | 0.19536 | -0.012 | -4.955
-19.5 | -0.941 | 0.1909 | -0.013 | -4.932
-19 | -0.914 | 0.18955 | -0.013 | -4.821
-18.5 | -0.885 | 0.18112 | -0.014 | -4.888
-18 | -0.858 | 0.17691 | -0.014 | -4.851
-17.5 | -0.831 | 0.17257 | -0.015 | -4.818
-17 | -0.805 | 0.16083 | -0.015 | -5.002
-16.5 | -0.777 | 0.15956 | -0.016 | -4.868
-16 | -0.748 | 0.15092 | -0.016 | -4.959
-15.5 | -0.721 | 0.14605 | -0.016 | -4.938
-15 | -0.694 | 0.13874 | -0.017 | -5.003
-14.5 | -0.667 | 0.13462 | -0.017 | -4.955
-14 | -0.64 | 0.13146 | -0.018 | -4.867
-13.5 | -0.611 | 0.12847 | -0.017 | -4.756
-13 | -0.584 | 0.12387 | -0.018 | -4.712
-12.5 | -0.556 | 0.12041 | -0.018 | -4.62
-12 | -0.529 | 0.117 | -0.019 | -4.521
-11.5 | -0.502 | 0.11071 | -0.019 | -4.53
-11 | -0.474 | 0.1076 | -0.02 | -4.406
-10.5 | -0.446 | 0.10209 | -0.02 | -4.37
-10 | -0.418 | 0.09946 | -0.019 | -4.205
-9.5 | -0.391 | 0.09691 | -0.02 | -4.032
-9 | -0.363 | 0.08443 | -0.021 | -4.302
-8.5 | -0.336 | 0.08399 | -0.022 | -3.997
-8 | -0.308 | 0.06655 | -0.021 | -4.624
-7.5 | -0.444 | 0.06339 | -0.021 | -7.009
-7 | -0.442 | 0.04759 | -0.023 | -9.292
-6.5 | -0.415 | 0.04402 | -0.025 | -9.427
-6 | -0.374 | 0.04086 | -0.027 | -9.163
-5.5 | -0.399 | 0.01187 | -0.056 | -33.635
-5 | -0.339 | 0.01105 | -0.058 | -30.696
-4.5 | -0.276 | 0.01033 | -0.059 | -26.716
-4 | -0.211 | 0.0104 | -0.06 | -20.255
-3.5 | -0.144 | 0.00999 | -0.062 | -14.376
-3 | -0.075 | 0.00965 | -0.063 | -7.807
-2.5 | -0.006 | 0.00934 | -0.064 | -0.674
-2 | 0.063 | 0.00908 | -0.066 | 6.979
-1.5 | 0.134 | 0.00884 | -0.067 | 15.138
-1 | 0.205 | 0.00572 | -0.069 | 35.911
-0.5 | 0.276 | 0.00577 | -0.07 | 47.781
0 | 0.343 | 0.00584 | -0.071 | 58.638
0.5 | 0.412 | 0.0059 | -0.072 | 69.787
1 | 0.481 | 0.006 | -0.073 | 80.137
1.5 | 0.55 | 0.00608 | -0.075 | 90.433
2 | 0.619 | 0.00618 | -0.076 | 100.126
2.5 | 0.684 | 0.00633 | -0.077 | 108.005
3 | 0.75 | 0.00648 | -0.078 | 115.745
3.5 | 0.81 | 0.01392 | -0.079 | 58.215
4 | 0.873 | 0.01458 | -0.08 | 59.873
4.5 | 0.933 | 0.01526 | -0.081 | 61.119
5 | 0.988 | 0.01606 | -0.082 | 61.49
5.5 | 1.037 | 0.01689 | -0.083 | 61.384
6 | 1.077 | 0.0179 | -0.084 | 60.156
6.5 | 1.104 | 0.01896 | -0.086 | 58.222
7 | 1.109 | 0.02023 | -0.087 | 54.807
7.5 | 0.884 | 0.05213 | -0.039 | 16.948
8 | 0.577 | 0.05632 | -0.039 | 10.24
8.5 | 0.603 | 0.0705 | -0.036 | 8.555
9 | 0.631 | 0.08747 | -0.039 | 7.211
9.5 | 0.658 | 0.09011 | -0.04 | 7.3
10 | 0.685 | 0.09248 | -0.04 | 7.405
10.5 | 0.712 | 0.09755 | -0.041 | 7.296
11 | 0.74 | 0.10239 | -0.045 | 7.224
11.5 | 0.766 | 0.11477 | -0.045 | 6.678
12 | 0.793 | 0.11805 | -0.046 | 6.719
12.5 | 0.82 | 0.11996 | -0.046 | 6.834
13 | 0.846 | 0.12486 | -0.047 | 6.779
13.5 | 0.875 | 0.13153 | -0.051 | 6.651
14 | 0.901 | 0.13186 | -0.052 | 6.836
14.5 | 0.928 | 0.13981 | -0.052 | 6.636
15 | 0.955 | 0.14641 | -0.054 | 6.521
15.5 | 0.983 | 0.15124 | -0.057 | 6.499
16 | 1.009 | 0.15481 | -0.058 | 6.519
16.5 | 1.036 | 0.16106 | -0.059 | 6.431
17 | 1.065 | 0.17357 | -0.062 | 6.137
17.5 | 1.091 | 0.17229 | -0.063 | 6.33
18 | 1.117 | 0.17814 | -0.063 | 6.269
18.5 | 1.143 | 0.18378 | -0.064 | 6.22
19 | 1.172 | 0.20024 | -0.067 | 5.853
19.5 | 1.198 | 0.19798 | -0.068 | 6.05
20 | 1.224 | 0.20546 | -0.069 | 5.955

## 48. Re 1M Mach 0.50 (2)
BIGFOIL.COM POLAR EXPORT
NACA66A315
NACA66A315 |  |  |  | Cl Max: | 0.9733 | at alpha= | 10.5 | deg
XFOIL ncrit=9 |  |  |  | L/D Max: | 109.054 | at alpha= | 3.5 | deg
Re: | 1000000 |  |  | Cd Min: | 0.22245 | at alpha= | -19.5 | deg
Mach: | 0.5 |  |  | Cl=0 at alpha= | -2.8064 | deg
|  |  |  | @ Cl=0.1, Cd= | 0.0067633
|  |  |  | @ Cl=0.4, Cd= | 0.00761
|  |  |  | @ Cl=0.6, Cd= | 0.0075506
alpha (deg) | Cl | Cd | Cm | Cl/Cd
-19.5 | -0.505 | 0.22245 | -0.0337 | -2.2702
-19 | -0.4767 | 0.21484 | -0.0392 | -2.2189
-18.5 | -0.457 | 0.2084 | -0.0428 | -2.1929
-18 | -0.4423 | 0.19956 | -0.0477 | -2.2164
-17.5 | -0.427 | 0.19101 | -0.052 | -2.2355
-17 | -0.4048 | 0.18459 | -0.0551 | -2.193
-16.5 | -0.3846 | 0.17785 | -0.0589 | -2.1625
-16 | -0.3741 | 0.16869 | -0.0647 | -2.2177
-15.5 | -0.3601 | 0.16034 | -0.0691 | -2.2459
-15 | -0.3397 | 0.15274 | -0.0723 | -2.224
-14.5 | -0.3208 | 0.14602 | -0.0756 | -2.197
-14 | -0.3033 | 0.13902 | -0.0794 | -2.1817
-13.5 | -0.2951 | 0.12969 | -0.0851 | -2.2754
-13 | -0.2861 | 0.12059 | -0.0899 | -2.3725
-12.5 | -0.2765 | 0.11177 | -0.0945 | -2.4738
-12 | -0.274 | 0.1022 | -0.0991 | -2.681
-11.5 | -0.2696 | 0.09384 | -0.1031 | -2.873
-11 | -0.2638 | 0.0861 | -0.1068 | -3.0639
-10.5 | -0.2721 | 0.07595 | -0.1123 | -3.5826
-10 | -0.3027 | 0.05981 | -0.1232 | -5.061
-9.5 | -0.346 | 0.04761 | -0.1297 | -7.2674
-9 | -0.3773 | 0.04048 | -0.1292 | -9.3207
-8.5 | -0.4062 | 0.03446 | -0.1252 | -11.7876
-8 | -0.4293 | 0.02915 | -0.1183 | -14.7273
-7.5 | -0.4377 | 0.02493 | -0.1099 | -17.5572
-7 | -0.4228 | 0.02096 | -0.1031 | -20.1718
-6.5 | -0.3766 | 0.01759 | -0.0999 | -21.4099
-6 | -0.3128 | 0.01493 | -0.0993 | -20.9511
-5.5 | -0.2635 | 0.01354 | -0.0962 | -19.4609
-5 | -0.221 | 0.01256 | -0.0919 | -17.5955
-4.5 | -0.1732 | 0.01182 | -0.0885 | -14.6531
-4 | -0.1299 | 0.01087 | -0.0846 | -11.9503
-3.5 | -0.0754 | 0.0104 | -0.0827 | -7.25
-3 | -0.0201 | 0.00994 | -0.081 | -2.0221
-2.5 | 0.0318 | 0.00928 | -0.0789 | 3.4267
-2 | 0.0505 | 0.00674 | -0.0724 | 7.4926
-1.5 | 0.1142 | 0.00677 | -0.072 | 16.8685
-1 | 0.1823 | 0.00706 | -0.0725 | 25.8215
-0.5 | 0.2505 | 0.0074 | -0.0732 | 33.8514
0 | 0.3172 | 0.00752 | -0.0738 | 42.1809
0.5 | 0.3842 | 0.00761 | -0.0746 | 50.4862
1 | 0.4527 | 0.00761 | -0.0756 | 59.4875
1.5 | 0.5234 | 0.00762 | -0.0769 | 68.6877
2 | 0.5885 | 0.00759 | -0.0771 | 77.5362
2.5 | 0.6556 | 0.00736 | -0.077 | 89.0761
3 | 0.7192 | 0.0072 | -0.0762 | 99.8889
3.5 | 0.7721 | 0.00708 | -0.073 | 109.0537
4 | 0.751 | 0.00808 | -0.0559 | 92.9455
4.5 | 0.7119 | 0.01068 | -0.0382 | 66.6573
5 | 0.6892 | 0.01363 | -0.0252 | 50.5649
5.5 | 0.6752 | 0.01682 | -0.0146 | 40.1427
6 | 0.7071 | 0.01846 | -0.0101 | 38.3044
6.5 | 0.7474 | 0.0198 | -0.0066 | 37.7475
7 | 0.7824 | 0.02152 | -0.0026 | 36.3569
7.5 | 0.8178 | 0.02336 | 0.0013 | 35.0086
8 | 0.8473 | 0.02562 | 0.0057 | 33.0718
8.5 | 0.8748 | 0.02817 | 0.0102 | 31.0543
9 | 0.9065 | 0.03076 | 0.0143 | 29.4701
9.5 | 0.9399 | 0.03361 | 0.0184 | 27.9649
10 | 0.9666 | 0.03725 | 0.0222 | 25.949
10.5 | 0.9733 | 0.04277 | 0.0262 | 22.7566
11 | 0.9645 | 0.04999 | 0.0293 | 19.2939
11.5 | 0.9375 | 0.05941 | 0.0304 | 15.7802
12 | 0.9053 | 0.07027 | 0.0285 | 12.8832
12.5 | 0.8691 | 0.08251 | 0.0241 | 10.5333
13.5 | 0.8016 | 0.11686 | 0.0012 | 6.8595
14 | 0.7787 | 0.1344 | -0.009 | 5.7939
14.5 | 0.7696 | 0.14864 | -0.0172 | 5.1776
15 | 0.7681 | 0.16172 | -0.0246 | 4.7496
15.5 | 0.7792 | 0.17098 | -0.0301 | 4.5573

## 49. Re 2M Mach 0.00 (1)
BIGFOIL.COM POLAR EXPORT
NACA66A315
NACA66A315 |  |  |  | Cl Max: | 1.321 | at alpha= | 12 | deg
JavaFoil+Calcfoil stall+Eppler ext transition |  |  |  | L/D Max: | 160.304 | at alpha= | 3 | deg
Re: | 2000000 |  |  | Cd Min: | 0.00412 | at alpha= | 3 | deg
Mach: | 0 |  |  | Cl=0 at alpha= | -2.4508 | deg
|  |  |  | @ Cl=0.1, Cd= | 0.0053098
|  |  |  | @ Cl=0.4, Cd= | 0.0044256
|  |  |  | @ Cl=0.6, Cd= | 0.0043586
alpha (deg) | Cl | Cd | Cm | Cl/Cd
-16 | -0.773 | 0.11885 | -0.013 | -6.507
-15.5 | -0.778 | 0.11197 | -0.013 | -6.947
-15 | -0.78 | 0.10605 | -0.014 | -7.356
-14.5 | -0.78 | 0.09998 | -0.015 | -7.798
-14 | -0.777 | 0.09392 | -0.015 | -8.278
-13.5 | -0.772 | 0.08858 | -0.016 | -8.72
-13 | -0.764 | 0.08385 | -0.017 | -9.111
-12.5 | -0.753 | 0.07799 | -0.018 | -9.655
-12 | -0.738 | 0.07394 | -0.019 | -9.977
-11.5 | -0.723 | 0.06807 | -0.021 | -10.615
-11 | -0.832 | 0.01539 | -0.036 | -54.04
-10.5 | -0.794 | 0.01587 | -0.037 | -50.061
-10 | -0.782 | 0.01292 | -0.039 | -60.544
-9.5 | -0.748 | 0.01229 | -0.04 | -60.864
-9 | -0.71 | 0.01171 | -0.041 | -60.578
-8.5 | -0.668 | 0.01126 | -0.043 | -59.279
-8 | -0.623 | 0.01082 | -0.044 | -57.544
-7.5 | -0.575 | 0.01037 | -0.045 | -55.42
-7 | -0.525 | 0.00999 | -0.046 | -52.495
-6.5 | -0.472 | 0.00961 | -0.047 | -49.141
-6 | -0.417 | 0.00926 | -0.048 | -45.05
-5.5 | -0.361 | 0.00891 | -0.05 | -40.528
-5 | -0.304 | 0.00865 | -0.051 | -35.118
-4.5 | -0.246 | 0.008 | -0.052 | -30.706
-4 | -0.186 | 0.00807 | -0.053 | -23.113
-3.5 | -0.127 | 0.00781 | -0.054 | -16.214
-3 | -0.066 | 0.00785 | -0.056 | -8.439
-2.5 | -0.006 | 0.00766 | -0.057 | -0.72
-2 | 0.055 | 0.00748 | -0.058 | 7.41
-1.5 | 0.117 | 0.00449 | -0.059 | 26.005
-1 | 0.178 | 0.00448 | -0.06 | 39.672
-0.5 | 0.239 | 0.00453 | -0.061 | 52.748
0 | 0.3 | 0.00458 | -0.062 | 65.585
0.5 | 0.361 | 0.0044 | -0.063 | 82.044
1 | 0.422 | 0.00444 | -0.064 | 95.108
1.5 | 0.483 | 0.00448 | -0.066 | 107.71
2 | 0.543 | 0.00428 | -0.067 | 126.948
2.5 | 0.601 | 0.00436 | -0.068 | 138.05
3 | 0.66 | 0.00412 | -0.069 | 160.304
3.5 | 0.719 | 0.00481 | -0.07 | 149.537
4 | 0.768 | 0.01084 | -0.07 | 70.906
4.5 | 0.824 | 0.01123 | -0.071 | 73.38
5 | 0.879 | 0.01167 | -0.072 | 75.265
5.5 | 0.931 | 0.01213 | -0.073 | 76.747
6 | 0.982 | 0.01256 | -0.074 | 78.151
6.5 | 1.03 | 0.0131 | -0.075 | 78.686
7 | 1.077 | 0.01366 | -0.076 | 78.841
7.5 | 1.12 | 0.01423 | -0.077 | 78.705
8 | 1.161 | 0.01482 | -0.078 | 78.323
8.5 | 1.198 | 0.01549 | -0.079 | 77.375
9 | 1.232 | 0.01624 | -0.08 | 75.871
9.5 | 1.262 | 0.017 | -0.081 | 74.243
10 | 1.284 | 0.01777 | -0.081 | 72.271
10.5 | 1.301 | 0.01871 | -0.082 | 69.55
11 | 1.313 | 0.01963 | -0.083 | 66.874
11.5 | 1.319 | 0.02062 | -0.084 | 63.998
12 | 1.321 | 0.02162 | -0.085 | 61.094
12.5 | 1.317 | 0.02272 | -0.085 | 57.967
13 | 1.308 | 0.02394 | -0.086 | 54.63
13.5 | 1.292 | 0.02559 | -0.087 | 50.504
14 | 1.237 | 0.03435 | -0.084 | 36.021
14.5 | 1.063 | 0.09622 | -0.053 | 11.048
15 | 1.036 | 0.10683 | -0.047 | 9.699
15.5 | 1.015 | 0.11401 | -0.047 | 8.901
16 | 0.993 | 0.11966 | -0.048 | 8.299
16.5 | 0.964 | 0.12616 | -0.047 | 7.641
17 | 0.932 | 0.13705 | -0.046 | 6.803

## 50. Re 2M Mach 0.00 (2)
BIGFOIL.COM POLAR EXPORT
NACA66A315
NACA66A315 |  |  |  | Cl Max: | 1.4561 | at alpha= | 19 | deg
XFOIL ncrit=9 |  |  |  | L/D Max: | 129.318 | at alpha= | 3 | deg
Re: | 2000000 |  |  | Cd Min: | 0.10785 | at alpha= | -18.5 | deg
Mach: | 0 |  |  | Cl=0 at alpha= | -2.5821 | deg
|  |  |  | @ Cl=0.1, Cd= | 0.0046001
|  |  |  | @ Cl=0.4, Cd= | 0.0047394
|  |  |  | @ Cl=0.6, Cd= | 0.0048072
alpha (deg) | Cl | Cd | Cm | Cl/Cd
-18.5 | -0.7682 | 0.10785 | -0.0655 | -7.1229
-18 | -0.8455 | 0.08041 | -0.084 | -10.5149
-17.5 | -0.8828 | 0.06366 | -0.097 | -13.8674
-17 | -0.9486 | 0.04892 | -0.1033 | -19.3908
-16.5 | -0.9759 | 0.04135 | -0.1041 | -23.601
-16 | -0.9723 | 0.03754 | -0.1035 | -25.9004
-15.5 | -1.0186 | 0.03001 | -0.0994 | -33.942
-15 | -1.0073 | 0.02741 | -0.0971 | -36.7494
-14.5 | -0.9893 | 0.02545 | -0.0948 | -38.8723
-14 | -0.9678 | 0.02369 | -0.0925 | -40.8527
-13.5 | -0.9445 | 0.02214 | -0.0899 | -42.6603
-13 | -0.9177 | 0.02073 | -0.0875 | -44.2692
-12.5 | -0.8887 | 0.01958 | -0.0851 | -45.3882
-12 | -0.8586 | 0.01833 | -0.0825 | -46.8412
-11.5 | -0.8271 | 0.01722 | -0.0799 | -48.0314
-11 | -0.7929 | 0.01631 | -0.0775 | -48.6143
-10.5 | -0.7585 | 0.01545 | -0.0748 | -49.0939
-10 | -0.7263 | 0.01443 | -0.0716 | -50.3326
-9.5 | -0.6958 | 0.01302 | -0.0682 | -53.4409
-9 | -0.6513 | 0.01243 | -0.067 | -52.3974
-8.5 | -0.605 | 0.01187 | -0.066 | -50.9688
-8 | -0.5574 | 0.01141 | -0.0653 | -48.8519
-7.5 | -0.5087 | 0.01092 | -0.0646 | -46.5842
-7 | -0.4574 | 0.01058 | -0.0645 | -43.2325
-6.5 | -0.4131 | 0.00972 | -0.0631 | -42.5
-6 | -0.3615 | 0.00938 | -0.0629 | -38.5394
-5.5 | -0.309 | 0.00902 | -0.0629 | -34.2572
-5 | -0.2556 | 0.00871 | -0.063 | -29.3456
-4.5 | -0.2037 | 0.00828 | -0.0629 | -24.6014
-4 | -0.1495 | 0.00805 | -0.0631 | -18.5714
-3.5 | -0.0951 | 0.00778 | -0.0634 | -12.2237
-3 | -0.0402 | 0.0075 | -0.0637 | -5.36
-2.5 | 0.0079 | 0.00661 | -0.0632 | 1.1952
-2 | 0.0532 | 0.00536 | -0.0624 | 9.9254
-1.5 | 0.1037 | 0.00454 | -0.0622 | 22.8414
-1 | 0.1622 | 0.00458 | -0.0631 | 35.4148
-0.5 | 0.2211 | 0.00466 | -0.0641 | 47.4464
0 | 0.2799 | 0.00469 | -0.0651 | 59.6802
0.5 | 0.3384 | 0.00468 | -0.066 | 72.3077
1 | 0.3966 | 0.00474 | -0.0669 | 83.6709
1.5 | 0.4553 | 0.00473 | -0.0679 | 96.2579
2 | 0.5128 | 0.00477 | -0.0687 | 107.5052
2.5 | 0.5707 | 0.00477 | -0.0695 | 119.6436
3 | 0.6259 | 0.00484 | -0.0698 | 129.3182
3.5 | 0.6586 | 0.00588 | -0.0658 | 112.0068
4 | 0.6779 | 0.0073 | -0.0594 | 92.863
4.5 | 0.6888 | 0.00847 | -0.0512 | 81.3223
5 | 0.6953 | 0.00985 | -0.0426 | 70.5888
5.5 | 0.7159 | 0.01105 | -0.037 | 64.7873
6 | 0.7529 | 0.01173 | -0.0344 | 64.1858
6.5 | 0.7935 | 0.01231 | -0.0324 | 64.4598
7 | 0.8311 | 0.01306 | -0.03 | 63.6371
7.5 | 0.8714 | 0.01365 | -0.0282 | 63.8388
8 | 0.9097 | 0.01439 | -0.0261 | 63.2175
8.5 | 0.9443 | 0.01537 | -0.0236 | 61.4379
9 | 0.9832 | 0.01609 | -0.0218 | 61.1063
9.5 | 1.0202 | 0.01695 | -0.0198 | 60.1888
10 | 1.0556 | 0.01791 | -0.0177 | 58.9391
10.5 | 1.0832 | 0.01937 | -0.0146 | 55.9215
11 | 1.1178 | 0.02039 | -0.0126 | 54.821
11.5 | 1.1525 | 0.0214 | -0.0107 | 53.8551
12 | 1.1824 | 0.02261 | -0.0082 | 52.2954
13 | 1.2482 | 0.02531 | -0.0052 | 49.3165
13.5 | 1.2619 | 0.02807 | -0.0017 | 44.9555
14 | 1.2928 | 0.02964 | -0.0003 | 43.6167
14.5 | 1.3215 | 0.03142 | 0.0012 | 42.0592
15 | 1.3463 | 0.03355 | 0.0029 | 40.1282
15.5 | 1.3685 | 0.03596 | 0.0046 | 38.0562
16 | 1.3965 | 0.03796 | 0.0055 | 36.7887
16.5 | 1.417 | 0.04067 | 0.0068 | 34.8414
17 | 1.428 | 0.04436 | 0.0084 | 32.1912
17.5 | 1.414 | 0.05083 | 0.0105 | 27.8182
18 | 1.4293 | 0.05457 | 0.0108 | 26.192
18.5 | 1.4487 | 0.058 | 0.0107 | 24.9776
19 | 1.4561 | 0.06301 | 0.0103 | 23.109
19.5 | 1.4517 | 0.06979 | 0.0093 | 20.801
20 | 1.4527 | 0.07627 | 0.0076 | 19.0468

## 51. Re 2M Mach 0.10 (1)
BIGFOIL.COM POLAR EXPORT
NACA66A315
NACA66A315 |  |  |  | Cl Max: | 1.31 | at alpha= | 11.5 | deg
JavaFoil+Calcfoil stall+Eppler ext transition |  |  |  | L/D Max: | 160.381 | at alpha= | 3 | deg
Re: | 2000000 |  |  | Cd Min: | 0.00414 | at alpha= | 3 | deg
Mach: | 0.1 |  |  | Cl=0 at alpha= | -2.4516 | deg
|  |  |  | @ Cl=0.1, Cd= | 0.0053293
|  |  |  | @ Cl=0.4, Cd= | 0.0044243
|  |  |  | @ Cl=0.6, Cd= | 0.0043559
alpha (deg) | Cl | Cd | Cm | Cl/Cd
-15.5 | -0.754 | 0.11429 | -0.013 | -6.596
-15 | -0.759 | 0.10727 | -0.014 | -7.078
-14.5 | -0.762 | 0.10146 | -0.014 | -7.507
-14 | -0.762 | 0.09539 | -0.015 | -7.989
-13.5 | -0.759 | 0.08931 | -0.016 | -8.5
-13 | -0.753 | 0.08471 | -0.017 | -8.89
-12.5 | -0.744 | 0.07883 | -0.018 | -9.438
-12 | -0.731 | 0.07471 | -0.019 | -9.789
-11.5 | -0.715 | 0.06978 | -0.019 | -10.254
-11 | -0.719 | 0.05284 | -0.027 | -13.599
-10.5 | -0.806 | 0.01413 | -0.038 | -57.073
-10 | -0.781 | 0.01306 | -0.039 | -59.775
-9.5 | -0.747 | 0.01238 | -0.04 | -60.37
-9 | -0.71 | 0.01179 | -0.042 | -60.222
-8.5 | -0.669 | 0.01136 | -0.043 | -58.85
-8 | -0.624 | 0.01087 | -0.044 | -57.408
-7.5 | -0.576 | 0.01043 | -0.045 | -55.266
-7 | -0.526 | 0.01001 | -0.046 | -52.58
-6.5 | -0.474 | 0.00966 | -0.047 | -49.063
-6 | -0.419 | 0.00929 | -0.049 | -45.114
-5.5 | -0.363 | 0.00898 | -0.05 | -40.379
-5 | -0.305 | 0.00867 | -0.051 | -35.184
-4.5 | -0.247 | 0.00765 | -0.052 | -32.245
-4 | -0.187 | 0.00778 | -0.053 | -24.075
-3.5 | -0.127 | 0.00785 | -0.055 | -16.204
-3 | -0.067 | 0.00782 | -0.056 | -8.506
-2.5 | -0.006 | 0.00763 | -0.057 | -0.726
-2 | 0.056 | 0.00745 | -0.058 | 7.473
-1.5 | 0.117 | 0.00451 | -0.059 | 26.026
-1 | 0.179 | 0.00454 | -0.06 | 39.352
-0.5 | 0.24 | 0.00451 | -0.061 | 53.22
0 | 0.302 | 0.00457 | -0.063 | 66.048
0.5 | 0.363 | 0.0044 | -0.064 | 82.386
1 | 0.424 | 0.00444 | -0.065 | 95.483
1.5 | 0.485 | 0.00449 | -0.066 | 108.029
2 | 0.546 | 0.0043 | -0.067 | 126.9
2.5 | 0.604 | 0.00436 | -0.068 | 138.692
3 | 0.663 | 0.00414 | -0.069 | 160.381
3.5 | 0.722 | 0.00481 | -0.07 | 150.22
4 | 0.772 | 0.01089 | -0.07 | 70.886
4.5 | 0.828 | 0.01131 | -0.071 | 73.182
5 | 0.882 | 0.01176 | -0.072 | 75.023
5.5 | 0.935 | 0.01222 | -0.073 | 76.483
6 | 0.986 | 0.01266 | -0.074 | 77.857
6.5 | 1.034 | 0.01321 | -0.075 | 78.301
7 | 1.08 | 0.01376 | -0.076 | 78.532
7.5 | 1.124 | 0.01432 | -0.077 | 78.484
8 | 1.164 | 0.01499 | -0.078 | 77.623
8.5 | 1.2 | 0.01565 | -0.079 | 76.721
9 | 1.233 | 0.01638 | -0.08 | 75.294
9.5 | 1.262 | 0.01718 | -0.081 | 73.467
10 | 1.283 | 0.01797 | -0.082 | 71.366
10.5 | 1.297 | 0.01894 | -0.083 | 68.501
11 | 1.307 | 0.01991 | -0.083 | 65.624
11.5 | 1.31 | 0.02092 | -0.084 | 62.65
12 | 1.309 | 0.02196 | -0.085 | 59.594
12.5 | 1.301 | 0.02309 | -0.086 | 56.34
13 | 1.287 | 0.0246 | -0.086 | 52.312
13.5 | 1.258 | 0.02769 | -0.086 | 45.435
14 | 1.056 | 0.09138 | -0.054 | 11.562
14.5 | 1.029 | 0.10032 | -0.049 | 10.262
15 | 1.004 | 0.10933 | -0.046 | 9.183
15.5 | 0.978 | 0.11507 | -0.045 | 8.499
16 | 0.952 | 0.12085 | -0.047 | 7.878
16.5 | 0.919 | 0.13054 | -0.046 | 7.039

## 52. Re 2M Mach 0.10 (2)
BIGFOIL.COM POLAR EXPORT
NACA66A315
NACA66A315 |  |  |  | Cl Max: | 1.4357 | at alpha= | 19 | deg
XFOIL ncrit=9 |  |  |  | L/D Max: | 129.527 | at alpha= | 3 | deg
Re: | 2000000 |  |  | Cd Min: | 0.08329 | at alpha= | 20 | deg
Mach: | 0.1 |  |  | Cl=0 at alpha= | -2.5876 | deg
|  |  |  | @ Cl=0.1, Cd= | 0.0046244
|  |  |  | @ Cl=0.4, Cd= | 0.0047596
|  |  |  | @ Cl=0.6, Cd= | 0.0048176
alpha (deg) | Cl | Cd | Cm | Cl/Cd
-17.5 | -0.8275 | 0.07514 | -0.0909 | -11.0128
-17 | -0.885 | 0.05836 | -0.101 | -15.1645
-16.5 | -0.9143 | 0.04874 | -0.105 | -18.7587
-16 | -0.9157 | 0.04365 | -0.1059 | -20.9782
-15.5 | -0.9848 | 0.03344 | -0.1034 | -29.4498
-15 | -0.9853 | 0.02975 | -0.101 | -33.1193
-14.5 | -0.9741 | 0.02719 | -0.0984 | -35.8257
-14 | -0.9564 | 0.0251 | -0.0959 | -38.1036
-13.5 | -0.9361 | 0.0233 | -0.0931 | -40.176
-13 | -0.9122 | 0.02164 | -0.0904 | -42.1534
-12.5 | -0.8843 | 0.02039 | -0.0878 | -43.3693
-12 | -0.8552 | 0.01904 | -0.0852 | -44.916
-11.5 | -0.8249 | 0.01778 | -0.0823 | -46.3948
-11 | -0.7911 | 0.01676 | -0.0798 | -47.2017
-10.5 | -0.757 | 0.0158 | -0.077 | -47.9114
-10 | -0.7215 | 0.01497 | -0.0742 | -48.1964
-9.5 | -0.6956 | 0.01327 | -0.0699 | -52.419
-9 | -0.6522 | 0.0126 | -0.0684 | -51.7619
-8.5 | -0.6062 | 0.01202 | -0.0673 | -50.4326
-8 | -0.5586 | 0.01153 | -0.0664 | -48.4475
-7.5 | -0.5101 | 0.01101 | -0.0656 | -46.3306
-7 | -0.4589 | 0.01064 | -0.0653 | -43.1297
-6.5 | -0.4145 | 0.00979 | -0.0638 | -42.3391
-6 | -0.3627 | 0.00943 | -0.0636 | -38.4624
-5.5 | -0.31 | 0.00906 | -0.0635 | -34.2163
-5 | -0.2561 | 0.00877 | -0.0637 | -29.2018
-4.5 | -0.2043 | 0.00831 | -0.0634 | -24.5848
-4 | -0.1499 | 0.00808 | -0.0636 | -18.552
-3.5 | -0.0952 | 0.0078 | -0.0638 | -12.2051
-3 | -0.04 | 0.00752 | -0.0642 | -5.3191
-2.5 | 0.0085 | 0.00666 | -0.0636 | 1.2763
-2 | 0.054 | 0.00542 | -0.0628 | 9.9631
-1.5 | 0.1043 | 0.00455 | -0.0625 | 22.9231
-1 | 0.1631 | 0.0046 | -0.0635 | 35.4565
-0.5 | 0.2224 | 0.00467 | -0.0645 | 47.6231
0 | 0.2815 | 0.00471 | -0.0655 | 59.7665
0.5 | 0.3403 | 0.00469 | -0.0664 | 72.5586
1 | 0.3989 | 0.00476 | -0.0673 | 83.8025
1.5 | 0.4579 | 0.00474 | -0.0683 | 96.6034
2 | 0.5157 | 0.00478 | -0.069 | 107.887
2.5 | 0.5739 | 0.00478 | -0.0699 | 120.0628
3 | 0.6295 | 0.00486 | -0.0701 | 129.5267
3.5 | 0.661 | 0.00593 | -0.0658 | 111.4671
4 | 0.6791 | 0.00735 | -0.0591 | 92.3946
4.5 | 0.6873 | 0.00852 | -0.0503 | 80.669
5 | 0.6942 | 0.00995 | -0.0418 | 69.7688
5.5 | 0.7151 | 0.01116 | -0.0363 | 64.0771
6 | 0.7523 | 0.01186 | -0.0336 | 63.4317
6.5 | 0.7932 | 0.01244 | -0.0316 | 63.7621
7 | 0.8313 | 0.0132 | -0.0292 | 62.9773
7.5 | 0.8715 | 0.01382 | -0.0273 | 63.0608
8 | 0.9096 | 0.0146 | -0.0252 | 62.3014
8.5 | 0.9449 | 0.01557 | -0.0226 | 60.6872
9 | 0.9834 | 0.01634 | -0.0207 | 60.1836
9.5 | 1.0208 | 0.01722 | -0.0187 | 59.2799
10 | 1.0553 | 0.01827 | -0.0164 | 57.7614
10.5 | 1.0836 | 0.01972 | -0.0133 | 54.9493
11 | 1.1182 | 0.02079 | -0.0112 | 53.7855
11.5 | 1.1522 | 0.02189 | -0.0092 | 52.6359
12 | 1.1825 | 0.02315 | -0.0066 | 51.0799
13 | 1.2443 | 0.02624 | -0.0031 | 47.42
13.5 | 1.2606 | 0.0289 | 0.0001 | 43.6194
14 | 1.2912 | 0.03058 | 0.0016 | 42.2237
14.5 | 1.3188 | 0.03254 | 0.0033 | 40.5286
15 | 1.3423 | 0.03487 | 0.0051 | 38.4944
15.5 | 1.3637 | 0.03747 | 0.0068 | 36.3944
16 | 1.3915 | 0.03961 | 0.0078 | 35.13
16.5 | 1.4044 | 0.04315 | 0.0094 | 32.5469
17 | 1.4073 | 0.04786 | 0.0111 | 29.4045
17.5 | 1.404 | 0.05354 | 0.0123 | 26.2234
18 | 1.4183 | 0.05762 | 0.0124 | 24.6147
18.5 | 1.433 | 0.06185 | 0.0121 | 23.169
19 | 1.4357 | 0.06774 | 0.0113 | 21.1943
19.5 | 1.4263 | 0.07568 | 0.0095 | 18.8465
20 | 1.4223 | 0.08329 | 0.007 | 17.0765

## 53. Re 2M Mach 0.25 (1)
BIGFOIL.COM POLAR EXPORT
NACA66A315
NACA66A315 |  |  |  | Cl Max: | 1.262 | at alpha= | 10 | deg
JavaFoil+Calcfoil stall+Eppler ext transition |  |  |  | L/D Max: | 141.185 | at alpha= | 3 | deg
Re: | 2000000 |  |  | Cd Min: | 0.0041 | at alpha= | 2 | deg
Mach: | 0.25 |  |  | Cl=0 at alpha= | -2.4524 | deg
|  |  |  | @ Cl=0.1, Cd= | 0.0055477
|  |  |  | @ Cl=0.4, Cd= | 0.0043798
|  |  |  | @ Cl=0.6, Cd= | 0.0045267
alpha (deg) | Cl | Cd | Cm | Cl/Cd
-14 | -0.628 | 0.10455 | -0.015 | -6.009
-13.5 | -0.648 | 0.09841 | -0.015 | -6.586
-13 | -0.663 | 0.09088 | -0.016 | -7.291
-12.5 | -0.672 | 0.08505 | -0.017 | -7.898
-12 | -0.675 | 0.07886 | -0.018 | -8.56
-11.5 | -0.673 | 0.07433 | -0.018 | -9.048
-11 | -0.665 | 0.06864 | -0.019 | -9.696
-10.5 | -0.652 | 0.06402 | -0.02 | -10.191
-10 | -0.634 | 0.05999 | -0.021 | -10.57
-9.5 | -0.617 | 0.05334 | -0.025 | -11.562
-9 | -0.707 | 0.01235 | -0.042 | -57.274
-8.5 | -0.671 | 0.01179 | -0.044 | -56.938
-8 | -0.63 | 0.01132 | -0.045 | -55.634
-7.5 | -0.584 | 0.01084 | -0.046 | -53.881
-7 | -0.535 | 0.01034 | -0.047 | -51.766
-6.5 | -0.483 | 0.00995 | -0.049 | -48.552
-6 | -0.428 | 0.00957 | -0.05 | -44.715
-5.5 | -0.371 | 0.00924 | -0.051 | -40.123
-5 | -0.312 | 0.00888 | -0.052 | -35.141
-4.5 | -0.253 | 0.00858 | -0.054 | -29.42
-4 | -0.192 | 0.00756 | -0.055 | -25.393
-3.5 | -0.13 | 0.00768 | -0.056 | -16.977
-3 | -0.068 | 0.00777 | -0.057 | -8.795
-2.5 | -0.006 | 0.00755 | -0.058 | -0.754
-2 | 0.057 | 0.00757 | -0.06 | 7.563
-1.5 | 0.121 | 0.00456 | -0.061 | 26.419
-1 | 0.184 | 0.00459 | -0.062 | 39.984
-0.5 | 0.247 | 0.00458 | -0.063 | 53.95
0 | 0.31 | 0.00441 | -0.064 | 70.278
0.5 | 0.373 | 0.00448 | -0.065 | 83.218
1 | 0.435 | 0.00425 | -0.066 | 102.504
1.5 | 0.498 | 0.0043 | -0.068 | 115.767
2 | 0.56 | 0.0041 | -0.069 | 136.776
2.5 | 0.62 | 0.00474 | -0.07 | 130.846
3 | 0.681 | 0.00482 | -0.071 | 141.185
3.5 | 0.733 | 0.01074 | -0.071 | 68.256
4 | 0.791 | 0.01123 | -0.072 | 70.478
4.5 | 0.849 | 0.01168 | -0.073 | 72.68
5 | 0.904 | 0.01213 | -0.074 | 74.515
5.5 | 0.957 | 0.01262 | -0.075 | 75.819
6 | 1.007 | 0.01314 | -0.076 | 76.633
6.5 | 1.055 | 0.01371 | -0.077 | 76.925
7 | 1.099 | 0.01435 | -0.078 | 76.603
7.5 | 1.14 | 0.01502 | -0.079 | 75.898
8 | 1.176 | 0.01579 | -0.08 | 74.49
8.5 | 1.207 | 0.01663 | -0.081 | 72.614
9 | 1.233 | 0.01749 | -0.082 | 70.53
9.5 | 1.254 | 0.01835 | -0.083 | 68.3
10 | 1.262 | 0.01931 | -0.084 | 65.328
10.5 | 1.261 | 0.02032 | -0.085 | 62.023
11 | 1.25 | 0.02153 | -0.086 | 58.053
11.5 | 1.227 | 0.02298 | -0.086 | 53.367
12 | 1.004 | 0.07888 | -0.046 | 12.727
12.5 | 0.971 | 0.08575 | -0.044 | 11.329
13 | 0.934 | 0.09271 | -0.043 | 10.073
13.5 | 0.89 | 0.09788 | -0.043 | 9.092
14 | 0.839 | 0.1073 | -0.043 | 7.823
14.5 | 0.783 | 0.1158 | -0.042 | 6.766
15 | 0.722 | 0.1258 | -0.042 | 5.741

## 54. Re 2M Mach 0.25 (2)
BIGFOIL.COM POLAR EXPORT
NACA66A315
NACA66A315 |  |  |  | Cl Max: | 1.3167 | at alpha= | 15.5 | deg
XFOIL ncrit=9 |  |  |  | L/D Max: | 130.766 | at alpha= | 3 | deg
Re: | 2000000 |  |  | Cd Min: | 0.16556 | at alpha= | -17 | deg
Mach: | 0.25 |  |  | Cl=0 at alpha= | -2.626 | deg
|  |  |  | @ Cl=0.1, Cd= | 0.0047951
|  |  |  | @ Cl=0.4, Cd= | 0.0048286
|  |  |  | @ Cl=0.6, Cd= | 0.0048746
alpha (deg) | Cl | Cd | Cm | Cl/Cd
-17 | -0.4228 | 0.16556 | -0.0512 | -2.5538
-16.5 | -0.4069 | 0.16006 | -0.0545 | -2.5422
-16 | -0.3923 | 0.15335 | -0.0583 | -2.5582
-14 | -0.7155 | 0.04886 | -0.1119 | -14.6439
-13.5 | -0.7581 | 0.04004 | -0.1128 | -18.9336
-13 | -0.7895 | 0.03352 | -0.1102 | -23.5531
-12.5 | -0.7938 | 0.02974 | -0.1066 | -26.6913
-12 | -0.7952 | 0.02618 | -0.1022 | -30.3743
-11.5 | -0.7892 | 0.0231 | -0.0973 | -34.1645
-11 | -0.7699 | 0.0208 | -0.0931 | -37.0144
-10 | -0.713 | 0.01698 | -0.0855 | -41.9906
-9.5 | -0.6776 | 0.0157 | -0.0822 | -43.1592
-9 | -0.6488 | 0.01381 | -0.0779 | -46.9804
-8.5 | -0.6085 | 0.01296 | -0.075 | -46.9522
-8 | -0.5619 | 0.01231 | -0.0733 | -45.6458
-7.5 | -0.5145 | 0.01162 | -0.0717 | -44.2771
-7 | -0.465 | 0.01107 | -0.0704 | -42.0054
-6.5 | -0.4188 | 0.0103 | -0.0686 | -40.6602
-6 | -0.3682 | 0.00972 | -0.0677 | -37.8807
-5.5 | -0.315 | 0.00929 | -0.0671 | -33.9074
-5 | -0.2604 | 0.00895 | -0.0669 | -29.095
-4.5 | -0.2075 | 0.0085 | -0.0663 | -24.4118
-4 | -0.1519 | 0.00821 | -0.0663 | -18.5018
-3.5 | -0.0953 | 0.00793 | -0.0665 | -12.0177
-3 | -0.0386 | 0.00765 | -0.0667 | -5.0458
-2.5 | 0.013 | 0.00697 | -0.0662 | 1.8651
-2 | 0.058 | 0.0057 | -0.065 | 10.1754
-1.5 | 0.1072 | 0.00464 | -0.0644 | 23.1034
-1 | 0.1681 | 0.00469 | -0.0654 | 35.8422
-0.5 | 0.2293 | 0.00474 | -0.0664 | 48.3755
0 | 0.2902 | 0.00478 | -0.0674 | 60.7113
0.5 | 0.351 | 0.00478 | -0.0684 | 73.431
1 | 0.4115 | 0.00484 | -0.0693 | 85.0207
1.5 | 0.4724 | 0.00482 | -0.0703 | 98.0083
2 | 0.532 | 0.00484 | -0.071 | 109.9174
2.5 | 0.5917 | 0.00486 | -0.0717 | 121.749
3 | 0.6486 | 0.00496 | -0.0718 | 130.7661
3.5 | 0.6736 | 0.00619 | -0.0658 | 108.8207
4 | 0.682 | 0.00761 | -0.0568 | 89.6189
4.5 | 0.6805 | 0.00894 | -0.0459 | 76.1186
5 | 0.6875 | 0.01056 | -0.0375 | 65.1042
5.5 | 0.711 | 0.01183 | -0.0323 | 60.1014
6 | 0.751 | 0.01253 | -0.0297 | 59.9362
6.5 | 0.7918 | 0.01323 | -0.0274 | 59.8488
7 | 0.8313 | 0.01405 | -0.0249 | 59.1673
7.5 | 0.8723 | 0.01481 | -0.0227 | 58.8994
8 | 0.9077 | 0.01586 | -0.0197 | 57.232
8.5 | 0.9466 | 0.0168 | -0.0174 | 56.3452
9 | 0.9851 | 0.01778 | -0.015 | 55.4049
9.5 | 1.0214 | 0.0189 | -0.0124 | 54.0423
10 | 1.0477 | 0.02067 | -0.0087 | 50.687
10.5 | 1.0839 | 0.02187 | -0.0063 | 49.561
11 | 1.115 | 0.02345 | -0.0034 | 47.548
11.5 | 1.1487 | 0.02489 | -0.0009 | 46.1511
12 | 1.1776 | 0.02663 | 0.002 | 44.2208
12.5 | 1.2023 | 0.0287 | 0.0051 | 41.892
13.5 | 1.2461 | 0.03433 | 0.0102 | 36.2977
14 | 1.269 | 0.03715 | 0.0124 | 34.1588
14.5 | 1.288 | 0.04042 | 0.0146 | 31.8654
15 | 1.3015 | 0.04433 | 0.0166 | 29.3594
15.5 | 1.3167 | 0.04831 | 0.018 | 27.2552
16 | 1.3067 | 0.05509 | 0.0193 | 23.7194
16.5 | 1.3049 | 0.06161 | 0.0194 | 21.18
17 | 1.2916 | 0.07001 | 0.0181 | 18.4488
17.5 | 1.2622 | 0.08153 | 0.0145 | 15.4814
18 | 1.2495 | 0.09158 | 0.0101 | 13.6438
18.5 | 1.2259 | 0.10417 | 0.0035 | 11.7683
19 | 1.1818 | 0.12131 | -0.0068 | 9.742
19.5 | 1.1225 | 0.14278 | -0.0204 | 7.8617

## 55. Re 2M Mach 0.50 (1)
BIGFOIL.COM POLAR EXPORT
NACA66A315
NACA66A315 |  |  |  | Cl Max: | 1.224 | at alpha= | 20 | deg
JavaFoil+Calcfoil stall+Eppler ext transition |  |  |  | L/D Max: | 145.542 | at alpha= | 3 | deg
Re: | 2000000 |  |  | Cd Min: | 0.00463 | at alpha= | -1 | deg
Mach: | 0.5 |  |  | Cl=0 at alpha= | -2.4571 | deg
|  |  |  | @ Cl=0.1, Cd= | 0.0073483
|  |  |  | @ Cl=0.4, Cd= | 0.004765
|  |  |  | @ Cl=0.6, Cd= | 0.00497
alpha (deg) | Cl | Cd | Cm | Cl/Cd
-20 | -0.969 | 0.17598 | -0.012 | -5.504
-19.5 | -0.942 | 0.1705 | -0.013 | -5.524
-19 | -0.916 | 0.17186 | -0.014 | -5.329
-18.5 | -0.886 | 0.16308 | -0.014 | -5.435
-18 | -0.859 | 0.15836 | -0.014 | -5.423
-17.5 | -0.832 | 0.15354 | -0.015 | -5.416
-17 | -0.805 | 0.1459 | -0.015 | -5.516
-16.5 | -0.778 | 0.14482 | -0.016 | -5.372
-16 | -0.749 | 0.13545 | -0.016 | -5.529
-15.5 | -0.721 | 0.13131 | -0.016 | -5.494
-15 | -0.694 | 0.12467 | -0.017 | -5.57
-14.5 | -0.667 | 0.12072 | -0.017 | -5.527
-14 | -0.64 | 0.11576 | -0.018 | -5.528
-13.5 | -0.611 | 0.11551 | -0.018 | -5.293
-13 | -0.584 | 0.11021 | -0.018 | -5.298
-12.5 | -0.557 | 0.10678 | -0.019 | -5.213
-12 | -0.529 | 0.10334 | -0.019 | -5.121
-11.5 | -0.502 | 0.09974 | -0.02 | -5.032
-11 | -0.474 | 0.09657 | -0.02 | -4.912
-10.5 | -0.447 | 0.08913 | -0.02 | -5.01
-10 | -0.419 | 0.08799 | -0.02 | -4.757
-9.5 | -0.391 | 0.0855 | -0.021 | -4.573
-9 | -0.364 | 0.06053 | -0.022 | -6.007
-8.5 | -0.336 | 0.05493 | -0.024 | -6.123
-8 | -0.308 | 0.06099 | -0.022 | -5.049
-7.5 | -0.444 | 0.05732 | -0.022 | -7.752
-7 | -0.443 | 0.04524 | -0.025 | -9.793
-6.5 | -0.506 | 0.01138 | -0.054 | -44.469
-6 | -0.457 | 0.01089 | -0.055 | -41.982
-5.5 | -0.401 | 0.01032 | -0.057 | -38.869
-5 | -0.341 | 0.00987 | -0.058 | -34.509
-4.5 | -0.277 | 0.00946 | -0.059 | -29.281
-4 | -0.211 | 0.00909 | -0.061 | -23.253
-3.5 | -0.144 | 0.00878 | -0.062 | -16.416
-3 | -0.076 | 0.00828 | -0.064 | -9.128
-2.5 | -0.006 | 0.00781 | -0.065 | -0.808
-2 | 0.064 | 0.00759 | -0.066 | 8.38
-1.5 | 0.134 | 0.00712 | -0.068 | 18.852
-1 | 0.205 | 0.00463 | -0.069 | 44.333
-0.5 | 0.276 | 0.00467 | -0.07 | 59.046
0 | 0.345 | 0.00471 | -0.071 | 73.138
0.5 | 0.415 | 0.00478 | -0.073 | 86.702
1 | 0.484 | 0.00485 | -0.074 | 99.813
1.5 | 0.554 | 0.00491 | -0.075 | 112.911
2 | 0.623 | 0.005 | -0.076 | 124.613
2.5 | 0.688 | 0.00508 | -0.078 | 135.584
3 | 0.755 | 0.00519 | -0.079 | 145.542
3.5 | 0.812 | 0.01226 | -0.079 | 66.264
4 | 0.875 | 0.01285 | -0.08 | 68.092
4.5 | 0.936 | 0.01343 | -0.081 | 69.66
5 | 0.991 | 0.01414 | -0.083 | 70.072
5.5 | 1.04 | 0.0149 | -0.084 | 69.779
6 | 1.08 | 0.01579 | -0.085 | 68.379
6.5 | 1.107 | 0.01674 | -0.086 | 66.106
7 | 1.111 | 0.01803 | -0.087 | 61.623
7.5 | 1.069 | 0.01923 | -0.088 | 55.572
8 | 0.578 | 0.05326 | -0.043 | 10.85
8.5 | 0.604 | 0.06386 | -0.039 | 9.453
9 | 0.631 | 0.07766 | -0.041 | 8.128
9.5 | 0.658 | 0.08102 | -0.041 | 8.124
10 | 0.685 | 0.08382 | -0.042 | 8.175
10.5 | 0.712 | 0.08594 | -0.043 | 8.287
11 | 0.74 | 0.09191 | -0.046 | 8.053
11.5 | 0.767 | 0.10052 | -0.046 | 7.628
12 | 0.794 | 0.10381 | -0.047 | 7.644
12.5 | 0.82 | 0.10753 | -0.047 | 7.628
13 | 0.847 | 0.11092 | -0.048 | 7.636
13.5 | 0.875 | 0.11735 | -0.052 | 7.457
14 | 0.902 | 0.11801 | -0.052 | 7.64
14.5 | 0.928 | 0.12471 | -0.053 | 7.444
15 | 0.956 | 0.1309 | -0.056 | 7.306
15.5 | 0.983 | 0.13223 | -0.057 | 7.435
16 | 1.01 | 0.13861 | -0.058 | 7.285
16.5 | 1.037 | 0.1448 | -0.06 | 7.161
17 | 1.067 | 0.15439 | -0.064 | 6.911
17.5 | 1.091 | 0.15307 | -0.063 | 7.129
18 | 1.118 | 0.15682 | -0.064 | 7.127
18.5 | 1.145 | 0.16121 | -0.066 | 7.101
19 | 1.175 | 0.17136 | -0.069 | 6.854
19.5 | 1.198 | 0.17708 | -0.068 | 6.768
20 | 1.224 | 0.1835 | -0.069 | 6.673

## 56. Re 2M Mach 0.50 (2)
BIGFOIL.COM POLAR EXPORT
NACA66A315
NACA66A315 |  |  |  | Cl Max: | 1.0291 | at alpha= | 10.5 | deg
XFOIL ncrit=9 |  |  |  | L/D Max: | 137.345 | at alpha= | 3 | deg
Re: | 2000000 |  |  | Cd Min: | 0.22955 | at alpha= | -20 | deg
Mach: | 0.5 |  |  | Cl=0 at alpha= | -2.7548 | deg
|  |  |  | @ Cl=0.1, Cd= | 0.0060187
|  |  |  | @ Cl=0.4, Cd= | 0.0052878
|  |  |  | @ Cl=0.6, Cd= | 0.0051908
alpha (deg) | Cl | Cd | Cm | Cl/Cd
-20 | -0.5297 | 0.22955 | -0.026 | -2.3076
-19.5 | -0.5099 | 0.22203 | -0.0304 | -2.2965
-19 | -0.4931 | 0.21285 | -0.0351 | -2.3167
-18.5 | -0.4697 | 0.20735 | -0.0394 | -2.2653
-18 | -0.4549 | 0.19723 | -0.0444 | -2.3064
-17.5 | -0.4308 | 0.19145 | -0.0487 | -2.2502
-17 | -0.4144 | 0.18288 | -0.0533 | -2.266
-16.5 | -0.3974 | 0.17451 | -0.0578 | -2.2772
-16 | -0.375 | 0.16843 | -0.0617 | -2.2264
-15 | -0.3446 | 0.15118 | -0.0714 | -2.2794
-14.5 | -0.3291 | 0.14301 | -0.0758 | -2.3012
-14 | -0.3124 | 0.13609 | -0.0793 | -2.2955
-13.5 | -0.3018 | 0.1272 | -0.0839 | -2.3726
-13 | -0.2935 | 0.11813 | -0.0887 | -2.4846
-12.5 | -0.289 | 0.10884 | -0.0934 | -2.6553
-12 | -0.2867 | 0.09928 | -0.0986 | -2.8878
-11.5 | -0.2926 | 0.08882 | -0.1041 | -3.2943
-11 | -0.31 | 0.07673 | -0.1107 | -4.0401
-10.5 | -0.3346 | 0.06178 | -0.1207 | -5.416
-10 | -0.3738 | 0.04849 | -0.1294 | -7.7088
-9.5 | -0.4106 | 0.04003 | -0.1307 | -10.2573
-9 | -0.4512 | 0.03237 | -0.1273 | -13.9388
-8.5 | -0.4791 | 0.02715 | -0.1209 | -17.6464
-8 | -0.4921 | 0.02268 | -0.1129 | -21.6975
-7.5 | -0.4839 | 0.01925 | -0.1051 | -25.1377
-7 | -0.4463 | 0.01568 | -0.1008 | -28.463
-6.5 | -0.3929 | 0.01331 | -0.0981 | -29.5192
-6 | -0.3515 | 0.0118 | -0.0933 | -29.7881
-5.5 | -0.3112 | 0.01083 | -0.0882 | -28.735
-5 | -0.2607 | 0.01009 | -0.085 | -25.8375
-4.5 | -0.2056 | 0.00952 | -0.0827 | -21.5966
-4 | -0.1515 | 0.00888 | -0.0804 | -17.0608
-3.5 | -0.0917 | 0.0085 | -0.0793 | -10.7882
-3 | -0.0306 | 0.00818 | -0.0785 | -3.7408
-2.5 | 0.0318 | 0.00791 | -0.0782 | 4.0202
-2 | 0.0821 | 0.00693 | -0.0762 | 11.847
-1.5 | 0.1206 | 0.00497 | -0.0728 | 24.2656
-1 | 0.1887 | 0.00495 | -0.0736 | 38.1212
-0.5 | 0.2583 | 0.00504 | -0.0747 | 51.25
0 | 0.3277 | 0.00514 | -0.0758 | 63.7549
0.5 | 0.3975 | 0.00529 | -0.077 | 75.1418
1 | 0.4663 | 0.00523 | -0.078 | 89.1587
1.5 | 0.5352 | 0.00521 | -0.0789 | 102.7255
2 | 0.6026 | 0.00519 | -0.0793 | 116.1079
2.5 | 0.6696 | 0.00521 | -0.0795 | 128.5221
3 | 0.7293 | 0.00531 | -0.0781 | 137.3446
3.5 | 0.7038 | 0.00686 | -0.0603 | 102.5948
4 | 0.6751 | 0.00908 | -0.0439 | 74.3502
4.5 | 0.6653 | 0.01141 | -0.0321 | 58.3085
5 | 0.6678 | 0.01372 | -0.023 | 48.6735
5.5 | 0.7013 | 0.01512 | -0.0183 | 46.3823
6 | 0.7464 | 0.01615 | -0.0153 | 46.2167
6.5 | 0.7875 | 0.01739 | -0.0116 | 45.2846
7 | 0.8313 | 0.01861 | -0.0083 | 44.6695
7.5 | 0.8721 | 0.02008 | -0.0046 | 43.4313
8 | 0.9048 | 0.02206 | 0 | 41.0154
8.5 | 0.9383 | 0.02413 | 0.0044 | 38.8852
9 | 0.9679 | 0.02658 | 0.009 | 36.4146
9.5 | 0.9954 | 0.02939 | 0.0137 | 33.8687
10 | 1.0165 | 0.03293 | 0.0186 | 30.8685
10.5 | 1.0291 | 0.0378 | 0.0236 | 27.2249
11.5 | 1.0027 | 0.05271 | 0.0298 | 19.023
12 | 0.9774 | 0.06226 | 0.0294 | 15.6987
12.5 | 0.9473 | 0.07373 | 0.0256 | 12.8482
13 | 0.9159 | 0.08722 | 0.0184 | 10.501
13.5 | 0.8854 | 0.10275 | 0.0082 | 8.617
14 | 0.854 | 0.12063 | -0.0037 | 7.0795
14.5 | 0.8221 | 0.13897 | -0.0144 | 5.9157
15 | 0.7993 | 0.15387 | -0.0214 | 5.1946
15.5 | 0.795 | 0.16807 | -0.0299 | 4.7302

## 57. Re 3M Mach 0.00 (1)
BIGFOIL.COM POLAR EXPORT
NACA66A315
NACA66A315 |  |  |  | Cl Max: | 1.324 | at alpha= | 12 | deg
JavaFoil+Calcfoil stall+Eppler ext transition |  |  |  | L/D Max: | 179.245 | at alpha= | 3.5 | deg
Re: | 3000000 |  |  | Cd Min: | 0.00402 | at alpha= | 3.5 | deg
Mach: | 0 |  |  | Cl=0 at alpha= | -2.4508 | deg
|  |  |  | @ Cl=0.1, Cd= | 0.0048332
|  |  |  | @ Cl=0.4, Cd= | 0.0042411
|  |  |  | @ Cl=0.6, Cd= | 0.0041576
alpha (deg) | Cl | Cd | Cm | Cl/Cd
-16.5 | -0.768 | 0.12177 | -0.013 | -6.303
-16 | -0.774 | 0.1155 | -0.013 | -6.699
-15.5 | -0.779 | 0.10977 | -0.014 | -7.093
-15 | -0.781 | 0.10418 | -0.015 | -7.499
-14.5 | -0.781 | 0.09733 | -0.015 | -8.027
-14 | -0.78 | 0.09003 | -0.017 | -8.669
-13.5 | -0.777 | 0.08404 | -0.018 | -9.241
-13 | -0.769 | 0.07857 | -0.019 | -9.793
-12.5 | -0.758 | 0.0738 | -0.02 | -10.275
-12 | -0.746 | 0.06823 | -0.022 | -10.931
-11.5 | -0.864 | 0.01448 | -0.035 | -59.694
-11 | -0.844 | 0.01322 | -0.037 | -63.84
-10.5 | -0.817 | 0.01247 | -0.038 | -65.493
-10 | -0.785 | 0.01193 | -0.039 | -65.821
-9.5 | -0.75 | 0.01133 | -0.04 | -66.214
-9 | -0.712 | 0.01082 | -0.041 | -65.757
-8.5 | -0.669 | 0.01043 | -0.043 | -64.175
-8 | -0.624 | 0.01 | -0.044 | -62.427
-7.5 | -0.576 | 0.00959 | -0.045 | -60.06
-7 | -0.526 | 0.00924 | -0.046 | -56.89
-6.5 | -0.473 | 0.0089 | -0.047 | -53.166
-6 | -0.418 | 0.00859 | -0.049 | -48.677
-5.5 | -0.362 | 0.00747 | -0.05 | -48.427
-5 | -0.305 | 0.00763 | -0.051 | -39.935
-4.5 | -0.246 | 0.00769 | -0.052 | -32.003
-4 | -0.187 | 0.00773 | -0.053 | -24.151
-3.5 | -0.127 | 0.00749 | -0.054 | -16.903
-3 | -0.066 | 0.00726 | -0.056 | -9.124
-2.5 | -0.006 | 0.00704 | -0.057 | -0.784
-2 | 0.055 | 0.00688 | -0.058 | 8.057
-1.5 | 0.117 | 0.00406 | -0.059 | 28.773
-1 | 0.178 | 0.0041 | -0.06 | 43.434
-0.5 | 0.239 | 0.00411 | -0.061 | 58.185
0 | 0.3 | 0.00415 | -0.062 | 72.275
0.5 | 0.361 | 0.00419 | -0.063 | 86.204
1 | 0.422 | 0.00427 | -0.065 | 98.946
1.5 | 0.483 | 0.0043 | -0.066 | 112.446
2 | 0.544 | 0.00409 | -0.067 | 132.88
2.5 | 0.602 | 0.00416 | -0.068 | 144.589
3 | 0.661 | 0.00422 | -0.069 | 156.823
3.5 | 0.72 | 0.00402 | -0.07 | 179.245
4 | 0.77 | 0.01009 | -0.07 | 76.307
4.5 | 0.826 | 0.01046 | -0.071 | 78.935
5 | 0.88 | 0.01087 | -0.072 | 80.949
5.5 | 0.933 | 0.01129 | -0.073 | 82.567
6 | 0.983 | 0.01169 | -0.074 | 84.133
6.5 | 1.032 | 0.01218 | -0.075 | 84.762
7 | 1.078 | 0.01269 | -0.076 | 84.998
7.5 | 1.122 | 0.01322 | -0.077 | 84.896
8 | 1.163 | 0.01376 | -0.078 | 84.526
8.5 | 1.2 | 0.01438 | -0.079 | 83.483
9 | 1.234 | 0.01509 | -0.08 | 81.829
9.5 | 1.265 | 0.01578 | -0.081 | 80.147
10 | 1.287 | 0.01649 | -0.082 | 78.041
10.5 | 1.304 | 0.01736 | -0.082 | 75.115
11 | 1.315 | 0.0182 | -0.083 | 72.282
11.5 | 1.322 | 0.01912 | -0.084 | 69.142
12 | 1.324 | 0.02003 | -0.085 | 66.087
12.5 | 1.32 | 0.0211 | -0.086 | 62.562
13 | 1.312 | 0.02214 | -0.086 | 59.25
13.5 | 1.298 | 0.02343 | -0.087 | 55.393
14 | 1.28 | 0.02481 | -0.088 | 51.576
14.5 | 1.257 | 0.02659 | -0.088 | 47.269
15 | 1.063 | 0.08975 | -0.063 | 11.85
15.5 | 1.025 | 0.1052 | -0.055 | 9.742
16 | 1.003 | 0.10992 | -0.056 | 9.124
16.5 | 0.971 | 0.11913 | -0.054 | 8.148
17 | 0.937 | 0.12798 | -0.052 | 7.32

## 58. Re 3M Mach 0.00 (2)
BIGFOIL.COM POLAR EXPORT
NACA66A315
NACA66A315 |  |  |  | Cl Max: | 1.5664 | at alpha= | 19.5 | deg
XFOIL ncrit=9 |  |  |  | L/D Max: | 135.664 | at alpha= | 2.5 | deg
Re: | 3000000 |  |  | Cd Min: | 0.06191 | at alpha= | 20 | deg
Mach: | 0 |  |  | Cl=0 at alpha= | -2.6033 | deg
|  |  |  | @ Cl=0.1, Cd= | 0.0046806
|  |  |  | @ Cl=0.4, Cd= | 0.0040798
|  |  |  | @ Cl=0.6, Cd= | 0.004804
alpha (deg) | Cl | Cd | Cm | Cl/Cd
-19.5 | -1.2095 | 0.05156 | -0.092 | -23.4581
-19 | -1.1955 | 0.04329 | -0.1016 | -27.6161
-18.5 | -1.1743 | 0.0404 | -0.1024 | -29.0668
-18 | -1.1712 | 0.0365 | -0.1018 | -32.0877
-17.5 | -1.1682 | 0.03289 | -0.1004 | -35.5184
-17 | -1.139 | 0.03146 | -0.0999 | -36.2047
-16.5 | -1.1404 | 0.02785 | -0.0972 | -40.9479
-16 | -1.1345 | 0.02498 | -0.0943 | -45.4163
-15.5 | -1.0997 | 0.02405 | -0.0934 | -45.7256
-15 | -1.0762 | 0.02245 | -0.0912 | -47.9376
-14.5 | -1.0489 | 0.02113 | -0.0892 | -49.6403
-14 | -1.0205 | 0.01987 | -0.0871 | -51.3588
-13.5 | -0.9914 | 0.01873 | -0.0847 | -52.9311
-13 | -0.9782 | 0.01652 | -0.0802 | -59.2131
-12.5 | -0.9499 | 0.01538 | -0.0771 | -61.762
-12 | -0.9169 | 0.01447 | -0.0745 | -63.3656
-11.5 | -0.8823 | 0.01377 | -0.0718 | -64.0741
-11 | -0.8476 | 0.01312 | -0.0689 | -64.6037
-10.5 | -0.8093 | 0.01258 | -0.0666 | -64.3323
-10 | -0.7655 | 0.01199 | -0.0652 | -63.8449
-9.5 | -0.7196 | 0.0115 | -0.0642 | -62.5739
-9 | -0.6714 | 0.01107 | -0.0635 | -60.6504
-8.5 | -0.626 | 0.0104 | -0.0624 | -60.1923
-8 | -0.5786 | 0.00984 | -0.0616 | -58.8008
-7.5 | -0.5275 | 0.00945 | -0.0614 | -55.8201
-7 | -0.4755 | 0.0091 | -0.0613 | -52.2527
-6.5 | -0.4226 | 0.00882 | -0.0614 | -47.9138
-6 | -0.3709 | 0.00844 | -0.0612 | -43.9455
-5.5 | -0.3178 | 0.00807 | -0.0613 | -39.3804
-5 | -0.2633 | 0.0078 | -0.0616 | -33.7564
-4.5 | -0.2081 | 0.00759 | -0.062 | -27.4177
-4 | -0.1538 | 0.0073 | -0.0623 | -21.0685
-3 | -0.0426 | 0.00688 | -0.0633 | -6.1919
-2.5 | 0.0111 | 0.00643 | -0.0635 | 1.7263
-2 | 0.0607 | 0.00558 | -0.0632 | 10.8781
-1.5 | 0.1092 | 0.00447 | -0.0629 | 24.4295
-1 | 0.1636 | 0.00397 | -0.0634 | 41.2091
-0.5 | 0.2223 | 0.00401 | -0.0643 | 55.4364
0 | 0.2814 | 0.00401 | -0.0654 | 70.1746
0.5 | 0.3404 | 0.00401 | -0.0664 | 84.8878
1 | 0.3986 | 0.00408 | -0.0673 | 97.6961
1.5 | 0.4579 | 0.00407 | -0.0685 | 112.5061
2 | 0.5159 | 0.00413 | -0.0693 | 124.9153
2.5 | 0.5725 | 0.00422 | -0.0699 | 135.6635
3 | 0.613 | 0.00508 | -0.0675 | 120.6693
3.5 | 0.6374 | 0.00651 | -0.0621 | 97.9109
4 | 0.6641 | 0.00755 | -0.0571 | 87.9603
4.5 | 0.6795 | 0.00853 | -0.0497 | 79.66
5.5 | 0.7335 | 0.01025 | -0.0401 | 71.561
6 | 0.7741 | 0.01074 | -0.038 | 72.0764
6.5 | 0.8147 | 0.01128 | -0.036 | 72.2252
7 | 0.8557 | 0.01183 | -0.0341 | 72.3331
7.5 | 0.8933 | 0.01253 | -0.0317 | 71.2929
8 | 0.9344 | 0.01309 | -0.03 | 71.3827
8.5 | 0.9738 | 0.01376 | -0.0281 | 70.7703
9 | 1.0117 | 0.0145 | -0.0261 | 69.7724
9.5 | 1.0471 | 0.01541 | -0.0237 | 67.9494
10 | 1.0848 | 0.0162 | -0.0218 | 66.963
10.5 | 1.1221 | 0.01703 | -0.0199 | 65.8896
11 | 1.1576 | 0.01798 | -0.0179 | 64.3826
11.5 | 1.1911 | 0.01904 | -0.0157 | 62.5578
12 | 1.2183 | 0.02052 | -0.0128 | 59.3713
12.5 | 1.2524 | 0.02155 | -0.011 | 58.116
13 | 1.2849 | 0.02255 | -0.0088 | 56.98
14 | 1.3512 | 0.02518 | -0.006 | 53.6616
14.5 | 1.3802 | 0.0268 | -0.0042 | 51.5
15 | 1.4033 | 0.02887 | -0.002 | 48.6076
15.5 | 1.4207 | 0.03147 | 0.0006 | 45.1446
16 | 1.4503 | 0.03318 | 0.0017 | 43.7101
16.5 | 1.476 | 0.03525 | 0.0031 | 41.8723
17 | 1.4933 | 0.03811 | 0.0049 | 39.1839
17.5 | 1.5124 | 0.04092 | 0.0062 | 36.9599
18 | 1.5315 | 0.04381 | 0.0073 | 34.9578
18.5 | 1.5488 | 0.04699 | 0.0082 | 32.9602
19 | 1.5611 | 0.05079 | 0.0089 | 30.7364
19.5 | 1.5664 | 0.05554 | 0.0094 | 28.2031
20 | 1.5604 | 0.06191 | 0.0094 | 25.2043

## 59. Re 3M Mach 0.10 (1)
BIGFOIL.COM POLAR EXPORT
NACA66A315
NACA66A315 |  |  |  | Cl Max: | 1.313 | at alpha= | 11.5 | deg
JavaFoil+Calcfoil stall+Eppler ext transition |  |  |  | L/D Max: | 180.025 | at alpha= | 3.5 | deg
Re: | 3000000 |  |  | Cd Min: | 0.00397 | at alpha= | 3 | deg
Mach: | 0.1 |  |  | Cl=0 at alpha= | -2.4516 | deg
|  |  |  | @ Cl=0.1, Cd= | 0.0048648
|  |  |  | @ Cl=0.4, Cd= | 0.0042379
|  |  |  | @ Cl=0.6, Cd= | 0.0041483
alpha (deg) | Cl | Cd | Cm | Cl/Cd
-16.5 | -0.737 | 0.12329 | -0.013 | -5.977
-16 | -0.747 | 0.11596 | -0.013 | -6.438
-15.5 | -0.754 | 0.11114 | -0.014 | -6.787
-15 | -0.76 | 0.10456 | -0.015 | -7.273
-14.5 | -0.763 | 0.09888 | -0.015 | -7.717
-14 | -0.764 | 0.09192 | -0.016 | -8.313
-13.5 | -0.762 | 0.08578 | -0.017 | -8.884
-13 | -0.757 | 0.08074 | -0.018 | -9.373
-12.5 | -0.747 | 0.07622 | -0.019 | -9.801
-12 | -0.736 | 0.07101 | -0.02 | -10.363
-11.5 | -0.856 | 0.01502 | -0.035 | -56.982
-11 | -0.839 | 0.01347 | -0.037 | -62.309
-10.5 | -0.814 | 0.01268 | -0.038 | -64.201
-10 | -0.784 | 0.01207 | -0.039 | -64.964
-9.5 | -0.75 | 0.01146 | -0.04 | -65.457
-9 | -0.712 | 0.01092 | -0.042 | -65.174
-8.5 | -0.67 | 0.0105 | -0.043 | -63.853
-8 | -0.625 | 0.01006 | -0.044 | -62.185
-7.5 | -0.578 | 0.00967 | -0.045 | -59.719
-7 | -0.527 | 0.00926 | -0.046 | -56.979
-6.5 | -0.475 | 0.00893 | -0.048 | -53.162
-6 | -0.42 | 0.00864 | -0.049 | -48.577
-5.5 | -0.363 | 0.00752 | -0.05 | -48.346
-5 | -0.306 | 0.00764 | -0.051 | -40.021
-4.5 | -0.247 | 0.00772 | -0.052 | -32.023
-4 | -0.188 | 0.00771 | -0.054 | -24.325
-3.5 | -0.127 | 0.00748 | -0.055 | -17.017
-3 | -0.067 | 0.00726 | -0.056 | -9.164
-2.5 | -0.006 | 0.00712 | -0.057 | -0.779
-2 | 0.056 | 0.00687 | -0.058 | 8.103
-1.5 | 0.117 | 0.00409 | -0.059 | 28.666
-1 | 0.179 | 0.00411 | -0.06 | 43.464
-0.5 | 0.24 | 0.00413 | -0.061 | 58.218
0 | 0.302 | 0.00414 | -0.063 | 72.924
0.5 | 0.363 | 0.00422 | -0.064 | 86.15
1 | 0.425 | 0.00425 | -0.065 | 99.908
1.5 | 0.486 | 0.00428 | -0.066 | 113.424
2 | 0.547 | 0.00413 | -0.067 | 132.375
2.5 | 0.605 | 0.00415 | -0.068 | 145.818
3 | 0.665 | 0.00397 | -0.069 | 167.219
3.5 | 0.723 | 0.00402 | -0.07 | 180.025
4 | 0.773 | 0.01014 | -0.07 | 76.275
4.5 | 0.829 | 0.01051 | -0.071 | 78.899
5 | 0.884 | 0.01092 | -0.072 | 80.925
5.5 | 0.937 | 0.01135 | -0.073 | 82.502
6 | 0.987 | 0.01176 | -0.074 | 83.978
6.5 | 1.036 | 0.01228 | -0.075 | 84.389
7 | 1.082 | 0.01278 | -0.076 | 84.682
7.5 | 1.126 | 0.0133 | -0.077 | 84.644
8 | 1.166 | 0.01392 | -0.078 | 83.774
8.5 | 1.203 | 0.01453 | -0.079 | 82.766
9 | 1.235 | 0.01522 | -0.08 | 81.169
9.5 | 1.265 | 0.01595 | -0.081 | 79.284
10 | 1.285 | 0.01668 | -0.082 | 77.064
10.5 | 1.3 | 0.01758 | -0.083 | 73.958
11 | 1.309 | 0.01844 | -0.084 | 71.009
11.5 | 1.313 | 0.0194 | -0.084 | 67.686
12 | 1.311 | 0.02033 | -0.085 | 64.514
12.5 | 1.304 | 0.0214 | -0.086 | 60.952
13 | 1.291 | 0.02267 | -0.087 | 56.963
13.5 | 1.273 | 0.02396 | -0.087 | 53.139
14 | 1.249 | 0.02583 | -0.088 | 48.36
14.5 | 1.217 | 0.0284 | -0.088 | 42.86
15 | 1.013 | 0.10183 | -0.054 | 9.946
15.5 | 0.983 | 0.11013 | -0.051 | 8.925
16 | 0.958 | 0.11413 | -0.053 | 8.397
16.5 | 0.922 | 0.12457 | -0.05 | 7.404

## 60. Re 3M Mach 0.10 (2)
BIGFOIL.COM POLAR EXPORT
NACA66A315
NACA66A315 |  |  |  | Cl Max: | 1.545 | at alpha= | 19 | deg
XFOIL ncrit=9 |  |  |  | L/D Max: | 136.147 | at alpha= | 2.5 | deg
Re: | 3000000 |  |  | Cd Min: | 0.07139 | at alpha= | -19.5 | deg
Mach: | 0.1 |  |  | Cl=0 at alpha= | -2.6072 | deg
|  |  |  | @ Cl=0.1, Cd= | 0.0049987
|  |  |  | @ Cl=0.4, Cd= | 0.0040889
|  |  |  | @ Cl=0.6, Cd= | 0.0047602
alpha (deg) | Cl | Cd | Cm | Cl/Cd
-19.5 | -1.0868 | 0.07139 | -0.0839 | -15.2234
-19 | -1.1287 | 0.05357 | -0.0997 | -21.0696
-18.5 | -1.1061 | 0.04897 | -0.1037 | -22.5873
-18 | -1.1187 | 0.04267 | -0.1047 | -26.2175
-17.5 | -1.1298 | 0.03722 | -0.1043 | -30.3546
-17 | -1.1036 | 0.0353 | -0.1039 | -31.2635
-16.5 | -1.1133 | 0.03076 | -0.1017 | -36.1931
-16 | -1.1176 | 0.02696 | -0.0985 | -41.454
-15.5 | -1.085 | 0.02581 | -0.0974 | -42.038
-15 | -1.0655 | 0.02384 | -0.0951 | -44.6938
-14.5 | -1.0421 | 0.02219 | -0.0927 | -46.9626
-14 | -1.0158 | 0.02073 | -0.0903 | -49.0014
-13.5 | -0.9884 | 0.01942 | -0.0877 | -50.896
-13 | -0.9644 | 0.0178 | -0.0845 | -54.1798
-12.5 | -0.9466 | 0.01593 | -0.0802 | -59.4225
-12 | -0.9148 | 0.01489 | -0.0773 | -61.4372
-11.5 | -0.8803 | 0.0141 | -0.0746 | -62.4326
-11 | -0.8449 | 0.0134 | -0.0717 | -63.0522
-10.5 | -0.8096 | 0.01281 | -0.0686 | -63.2006
-10 | -0.7669 | 0.01219 | -0.0669 | -62.9122
-9.5 | -0.7217 | 0.01165 | -0.0656 | -61.9485
-9 | -0.6737 | 0.01118 | -0.0648 | -60.2594
-8.5 | -0.6252 | 0.01071 | -0.064 | -58.3754
-7.5 | -0.5296 | 0.00952 | -0.0622 | -55.6303
-7 | -0.4775 | 0.00916 | -0.0621 | -52.1288
-6.5 | -0.4245 | 0.00886 | -0.062 | -47.912
-6 | -0.372 | 0.00851 | -0.0619 | -43.7133
-5.5 | -0.3191 | 0.0081 | -0.0618 | -39.3951
-5 | -0.2644 | 0.00782 | -0.0621 | -33.8107
-4.5 | -0.2089 | 0.00761 | -0.0625 | -27.4507
-4 | -0.1543 | 0.00732 | -0.0627 | -21.0792
-3.5 | -0.0987 | 0.00713 | -0.0632 | -13.8429
-3 | -0.0425 | 0.00689 | -0.0637 | -6.1684
-2.5 | 0.0116 | 0.00646 | -0.0639 | 1.7957
-2 | 0.0613 | 0.00561 | -0.0636 | 10.9269
-1 | 0.1645 | 0.00398 | -0.0637 | 41.3317
-0.5 | 0.2236 | 0.00403 | -0.0647 | 55.4839
0 | 0.283 | 0.00401 | -0.0657 | 70.5736
0.5 | 0.3424 | 0.00402 | -0.0668 | 85.1741
1 | 0.4009 | 0.00409 | -0.0677 | 98.0196
1.5 | 0.4606 | 0.00408 | -0.0688 | 112.8922
2 | 0.5189 | 0.00414 | -0.0697 | 125.3382
2.5 | 0.5759 | 0.00423 | -0.0703 | 136.1466
3 | 0.6159 | 0.00511 | -0.0677 | 120.5284
3.5 | 0.6395 | 0.00654 | -0.0621 | 97.7829
4.5 | 0.678 | 0.00859 | -0.0488 | 78.929
5 | 0.6976 | 0.00968 | -0.0426 | 72.0661
5.5 | 0.7329 | 0.01034 | -0.0394 | 70.8801
6 | 0.7737 | 0.01085 | -0.0372 | 71.3088
6.5 | 0.8144 | 0.0114 | -0.0351 | 71.4386
7 | 0.8558 | 0.01196 | -0.0333 | 71.5552
7.5 | 0.8938 | 0.01267 | -0.0309 | 70.5446
8 | 0.9346 | 0.01326 | -0.029 | 70.4827
8.5 | 0.9746 | 0.01395 | -0.0271 | 69.8638
9 | 1.0119 | 0.01475 | -0.0249 | 68.6034
9.5 | 1.048 | 0.01565 | -0.0226 | 66.9649
10 | 1.0858 | 0.01648 | -0.0206 | 65.8859
10.5 | 1.1228 | 0.01735 | -0.0186 | 64.7147
11.5 | 1.1901 | 0.01956 | -0.014 | 60.8436
12 | 1.2196 | 0.02095 | -0.0113 | 58.2148
12.5 | 1.2535 | 0.02205 | -0.0093 | 56.8481
13 | 1.2852 | 0.02317 | -0.007 | 55.4683
14 | 1.3513 | 0.02596 | -0.004 | 52.0532
14.5 | 1.3789 | 0.02775 | -0.002 | 49.6901
15 | 1.395 | 0.03046 | 0.0009 | 45.7978
15.5 | 1.4163 | 0.03288 | 0.0031 | 43.0748
16 | 1.4496 | 0.0344 | 0.004 | 42.1395
16.5 | 1.4731 | 0.03677 | 0.0056 | 40.0626
17 | 1.4891 | 0.03989 | 0.0074 | 37.3302
17.5 | 1.5059 | 0.04305 | 0.0088 | 34.9803
18 | 1.5251 | 0.04611 | 0.0098 | 33.0753
18.5 | 1.5401 | 0.04972 | 0.0106 | 30.9755
19 | 1.545 | 0.05453 | 0.0113 | 28.333
19.5 | 1.5429 | 0.06049 | 0.0114 | 25.5067
20 | 1.533 | 0.06779 | 0.0107 | 22.614

## 61. Re 3M Mach 0.25 (1)
BIGFOIL.COM POLAR EXPORT
NACA66A315
NACA66A315 |  |  |  | Cl Max: | 1.264 | at alpha= | 10 | deg
JavaFoil+Calcfoil stall+Eppler ext transition |  |  |  | L/D Max: | 169.275 | at alpha= | 3 | deg
Re: | 3000000 |  |  | Cd Min: | 0.00397 | at alpha= | 2.5 | deg
Mach: | 0.25 |  |  | Cl=0 at alpha= | -2.4524 | deg
|  |  |  | @ Cl=0.1, Cd= | 0.0050514
|  |  |  | @ Cl=0.4, Cd= | 0.0042043
|  |  |  | @ Cl=0.6, Cd= | 0.00404
alpha (deg) | Cl | Cd | Cm | Cl/Cd
-15.5 | -0.54 | 0.12306 | -0.013 | -4.388
-15 | -0.573 | 0.13314 | -0.012 | -4.302
-14.5 | -0.604 | 0.10833 | -0.014 | -5.573
-14 | -0.629 | 0.10139 | -0.015 | -6.201
-13.5 | -0.649 | 0.094 | -0.016 | -6.9
-13 | -0.663 | 0.08835 | -0.017 | -7.506
-12.5 | -0.672 | 0.08273 | -0.017 | -8.125
-12 | -0.677 | 0.07638 | -0.019 | -8.859
-11.5 | -0.674 | 0.0724 | -0.019 | -9.307
-11 | -0.672 | 0.06377 | -0.023 | -10.532
-10.5 | -0.783 | 0.01415 | -0.039 | -55.35
-10 | -0.768 | 0.01285 | -0.04 | -59.733
-9.5 | -0.742 | 0.01209 | -0.041 | -61.351
-9 | -0.71 | 0.01146 | -0.043 | -61.962
-8.5 | -0.673 | 0.01095 | -0.044 | -61.496
-8 | -0.631 | 0.01049 | -0.045 | -60.178
-7.5 | -0.586 | 0.01002 | -0.046 | -58.437
-7 | -0.536 | 0.00955 | -0.048 | -56.139
-6.5 | -0.484 | 0.00921 | -0.049 | -52.54
-6 | -0.429 | 0.00885 | -0.05 | -48.445
-5.5 | -0.371 | 0.00852 | -0.051 | -43.583
-5 | -0.313 | 0.00822 | -0.052 | -38.043
-4.5 | -0.253 | 0.00757 | -0.054 | -33.408
-4 | -0.192 | 0.00765 | -0.055 | -25.139
-3.5 | -0.131 | 0.00737 | -0.056 | -17.736
-3 | -0.068 | 0.00741 | -0.057 | -9.224
-2.5 | -0.006 | 0.0072 | -0.059 | -0.791
-2 | 0.057 | 0.00702 | -0.06 | 8.149
-1.5 | 0.121 | 0.00409 | -0.061 | 29.467
-1 | 0.184 | 0.00417 | -0.062 | 44.072
-0.5 | 0.247 | 0.0042 | -0.063 | 58.802
0 | 0.31 | 0.00421 | -0.064 | 73.683
0.5 | 0.373 | 0.00429 | -0.065 | 86.944
1 | 0.436 | 0.00409 | -0.067 | 106.63
1.5 | 0.499 | 0.00412 | -0.068 | 121.01
2 | 0.561 | 0.00417 | -0.069 | 134.639
2.5 | 0.621 | 0.00397 | -0.07 | 156.513
3 | 0.682 | 0.00403 | -0.071 | 169.275
3.5 | 0.734 | 0.00997 | -0.071 | 73.636
4 | 0.793 | 0.01044 | -0.072 | 75.956
4.5 | 0.85 | 0.01085 | -0.073 | 78.329
5 | 0.905 | 0.01127 | -0.074 | 80.325
5.5 | 0.958 | 0.01172 | -0.075 | 81.78
6 | 1.009 | 0.0122 | -0.076 | 82.693
6.5 | 1.057 | 0.01274 | -0.077 | 82.914
7 | 1.101 | 0.01333 | -0.078 | 82.612
7.5 | 1.142 | 0.01395 | -0.079 | 81.874
8 | 1.178 | 0.01465 | -0.08 | 80.424
8.5 | 1.21 | 0.01537 | -0.081 | 78.726
9 | 1.236 | 0.01621 | -0.082 | 76.233
9.5 | 1.256 | 0.01702 | -0.083 | 73.792
10 | 1.264 | 0.01793 | -0.084 | 70.504
10.5 | 1.263 | 0.01885 | -0.085 | 66.982
11 | 1.253 | 0.02 | -0.086 | 62.629
11.5 | 1.233 | 0.02118 | -0.087 | 58.208
12 | 1.203 | 0.02261 | -0.087 | 53.187
12.5 | 0.98 | 0.08027 | -0.052 | 12.209
13 | 0.938 | 0.08764 | -0.048 | 10.703
13.5 | 0.891 | 0.09516 | -0.045 | 9.367
14 | 0.84 | 0.10296 | -0.045 | 8.163
14.5 | 0.784 | 0.11101 | -0.045 | 7.066
15 | 0.723 | 0.12008 | -0.044 | 6.021

## 62. Re 3M Mach 0.25 (2)
BIGFOIL.COM POLAR EXPORT
NACA66A315
NACA66A315 |  |  |  | Cl Max: | 1.4323 | at alpha= | 17 | deg
XFOIL ncrit=9 |  |  |  | L/D Max: | 138.508 | at alpha= | 2.5 | deg
Re: | 3000000 |  |  | Cd Min: | 0.17956 | at alpha= | -18 | deg
Mach: | 0.25 |  |  | Cl=0 at alpha= | -2.6327 | deg
|  |  |  | @ Cl=0.1, Cd= | 0.0050028
|  |  |  | @ Cl=0.4, Cd= | 0.0041264
|  |  |  | @ Cl=0.6, Cd= | 0.0044396
alpha (deg) | Cl | Cd | Cm | Cl/Cd
-18 | -0.4548 | 0.17956 | -0.0424 | -2.5329
-17.5 | -0.4482 | 0.16944 | -0.0471 | -2.6452
-17 | -0.4412 | 0.1603 | -0.0518 | -2.7523
-16 | -0.7118 | 0.08232 | -0.0906 | -8.6467
-15 | -0.832 | 0.04693 | -0.1128 | -17.7285
-14.5 | -0.876 | 0.03805 | -0.1135 | -23.0223
-14 | -0.8968 | 0.03232 | -0.1113 | -27.7475
-13.5 | -0.9089 | 0.02776 | -0.1075 | -32.7414
-13 | -0.9105 | 0.02408 | -0.1031 | -37.8115
-12.5 | -0.8898 | 0.02207 | -0.0996 | -40.3172
-12 | -0.8823 | 0.019 | -0.0944 | -46.4368
-11.5 | -0.8634 | 0.0168 | -0.0897 | -51.3929
-11 | -0.8282 | 0.01569 | -0.0865 | -52.7852
-10.5 | -0.7936 | 0.0146 | -0.083 | -54.3562
-10 | -0.7588 | 0.01358 | -0.0793 | -55.8763
-9.5 | -0.7243 | 0.01275 | -0.0753 | -56.8078
-9 | -0.6806 | 0.01203 | -0.0729 | -56.5752
-8.5 | -0.6342 | 0.01137 | -0.0709 | -55.7784
-8 | -0.5877 | 0.01065 | -0.0691 | -55.1831
-7.5 | -0.5395 | 0.00995 | -0.0675 | -54.2211
-7 | -0.4871 | 0.00952 | -0.0667 | -51.166
-6 | -0.3784 | 0.00881 | -0.0659 | -42.9512
-5.5 | -0.3256 | 0.0083 | -0.0652 | -39.2289
-5 | -0.2698 | 0.00798 | -0.0651 | -33.8095
-4.5 | -0.2133 | 0.00773 | -0.0653 | -27.5938
-3.5 | -0.0997 | 0.00721 | -0.0657 | -13.828
-3 | -0.0418 | 0.00698 | -0.0661 | -5.9885
-2.5 | 0.0151 | 0.00667 | -0.0664 | 2.2639
-2 | 0.0655 | 0.0058 | -0.0659 | 11.2931
-1.5 | 0.1144 | 0.00467 | -0.0654 | 24.4968
-1 | 0.1693 | 0.00404 | -0.0656 | 41.9059
-0.5 | 0.2305 | 0.00408 | -0.0666 | 56.4951
0 | 0.2919 | 0.00406 | -0.0677 | 71.8966
0.5 | 0.3532 | 0.00408 | -0.0688 | 86.5686
1 | 0.4137 | 0.00414 | -0.0698 | 99.9275
1.5 | 0.4753 | 0.00413 | -0.0709 | 115.0847
2 | 0.5355 | 0.00418 | -0.0718 | 128.11
2.5 | 0.5942 | 0.00429 | -0.0723 | 138.5082
3 | 0.6318 | 0.00526 | -0.0688 | 120.1141
3.5 | 0.649 | 0.00674 | -0.0615 | 96.2908
4 | 0.6618 | 0.00776 | -0.0531 | 85.2835
4.5 | 0.672 | 0.00898 | -0.0446 | 74.833
5 | 0.6913 | 0.01023 | -0.0383 | 67.5758
5.5 | 0.7302 | 0.0109 | -0.0354 | 66.9908
6 | 0.7718 | 0.01149 | -0.0331 | 67.1715
6.5 | 0.8145 | 0.01209 | -0.0309 | 67.3697
7 | 0.8557 | 0.01278 | -0.0286 | 66.9562
7.5 | 0.8958 | 0.01355 | -0.0262 | 66.1107
8 | 0.9372 | 0.01426 | -0.024 | 65.7223
8.5 | 0.9771 | 0.0151 | -0.0216 | 64.7086
9 | 1.013 | 0.01618 | -0.0187 | 62.6082
9.5 | 1.0517 | 0.01711 | -0.0163 | 61.467
10 | 1.0895 | 0.01816 | -0.0139 | 59.9945
10.5 | 1.127 | 0.01923 | -0.0114 | 58.6063
11 | 1.16 | 0.02062 | -0.0085 | 56.2561
11.5 | 1.1896 | 0.02226 | -0.0053 | 53.4412
12 | 1.222 | 0.0238 | -0.0026 | 51.3445
12.5 | 1.253 | 0.02545 | 0.0002 | 49.2338
13 | 1.2828 | 0.02713 | 0.003 | 47.2835
13.5 | 1.3157 | 0.0289 | 0.0049 | 45.526
14 | 1.3373 | 0.03157 | 0.0079 | 42.3598
14.5 | 1.3528 | 0.03482 | 0.0109 | 38.8512
15 | 1.3756 | 0.03766 | 0.0131 | 36.5268
15.5 | 1.3914 | 0.04123 | 0.0154 | 33.7473
16 | 1.4143 | 0.04434 | 0.017 | 31.8967
16.5 | 1.4287 | 0.04841 | 0.0185 | 29.5125
17 | 1.4323 | 0.05377 | 0.0196 | 26.6375
17.5 | 1.423 | 0.06096 | 0.0199 | 23.3432
18 | 1.414 | 0.06871 | 0.0189 | 20.5792
18.5 | 1.3995 | 0.07783 | 0.0165 | 17.9815
19 | 1.3698 | 0.08982 | 0.0116 | 15.2505
19.5 | 1.3355 | 0.1036 | 0.0045 | 12.8909
20 | 1.2914 | 0.12 | -0.0052 | 10.7617

## 63. Re 3M Mach 0.50 (1)
BIGFOIL.COM POLAR EXPORT
NACA66A315
NACA66A315 |  |  |  | Cl Max: | 1.226 | at alpha= | 20 | deg
JavaFoil+Calcfoil stall+Eppler ext transition |  |  |  | L/D Max: | 162.572 | at alpha= | 3 | deg
Re: | 3000000 |  |  | Cd Min: | 0.00374 | at alpha= | 0 | deg
Mach: | 0.5 |  |  | Cl=0 at alpha= | -2.4571 | deg
|  |  |  | @ Cl=0.1, Cd= | 0.0065561
|  |  |  | @ Cl=0.4, Cd= | 0.0041951
|  |  |  | @ Cl=0.6, Cd= | 0.004485
alpha (deg) | Cl | Cd | Cm | Cl/Cd
-20 | -0.969 | 0.16559 | -0.013 | -5.852
-19.5 | -0.942 | 0.16038 | -0.013 | -5.874
-19 | -0.917 | 0.16159 | -0.014 | -5.674
-18.5 | -0.887 | 0.15561 | -0.014 | -5.7
-18 | -0.859 | 0.14889 | -0.014 | -5.772
-17.5 | -0.832 | 0.14538 | -0.015 | -5.723
-17 | -0.805 | 0.13783 | -0.016 | -5.841
-16.5 | -0.779 | 0.1372 | -0.016 | -5.677
-16 | -0.749 | 0.12926 | -0.016 | -5.798
-15.5 | -0.722 | 0.12385 | -0.016 | -5.828
-15 | -0.695 | 0.1187 | -0.017 | -5.854
-14.5 | -0.668 | 0.11499 | -0.018 | -5.806
-14 | -0.64 | 0.11051 | -0.018 | -5.795
-13.5 | -0.612 | 0.10952 | -0.018 | -5.586
-13 | -0.584 | 0.10561 | -0.018 | -5.532
-12.5 | -0.557 | 0.10218 | -0.019 | -5.45
-12 | -0.529 | 0.09872 | -0.019 | -5.364
-11.5 | -0.502 | 0.09251 | -0.02 | -5.428
-11 | -0.475 | 0.08938 | -0.021 | -5.31
-10.5 | -0.447 | 0.08413 | -0.021 | -5.31
-10 | -0.419 | 0.07446 | -0.021 | -5.626
-9.5 | -0.391 | 0.06526 | -0.022 | -5.997
-9 | -0.364 | 0.05861 | -0.023 | -6.211
-8.5 | -0.337 | 0.05313 | -0.024 | -6.336
-8 | -0.308 | 0.05859 | -0.022 | -5.258
-7.5 | -0.444 | 0.05451 | -0.022 | -8.152
-7 | -0.445 | 0.04352 | -0.028 | -10.219
-6.5 | -0.507 | 0.01064 | -0.054 | -47.688
-6 | -0.458 | 0.01007 | -0.055 | -45.514
-5.5 | -0.402 | 0.00954 | -0.057 | -42.143
-5 | -0.341 | 0.0091 | -0.058 | -37.517
-4.5 | -0.278 | 0.00873 | -0.06 | -31.818
-4 | -0.212 | 0.00837 | -0.061 | -25.296
-3.5 | -0.144 | 0.00807 | -0.062 | -17.891
-3 | -0.076 | 0.00779 | -0.064 | -9.726
-2.5 | -0.006 | 0.00753 | -0.065 | -0.84
-2 | 0.064 | 0.00648 | -0.066 | 9.831
-1.5 | 0.135 | 0.00663 | -0.068 | 20.303
-1 | 0.205 | 0.00394 | -0.069 | 52.139
-0.5 | 0.276 | 0.00397 | -0.07 | 69.44
0 | 0.346 | 0.00374 | -0.072 | 92.46
0.5 | 0.416 | 0.00433 | -0.073 | 95.981
1 | 0.485 | 0.00437 | -0.074 | 111.014
1.5 | 0.555 | 0.00444 | -0.075 | 124.986
2 | 0.625 | 0.00451 | -0.077 | 138.592
2.5 | 0.69 | 0.00457 | -0.078 | 151.029
3 | 0.757 | 0.00465 | -0.079 | 162.572
3.5 | 0.814 | 0.01142 | -0.079 | 71.219
4 | 0.877 | 0.01194 | -0.08 | 73.403
4.5 | 0.937 | 0.01252 | -0.082 | 74.841
5 | 0.992 | 0.01317 | -0.083 | 75.352
5.5 | 1.042 | 0.01387 | -0.084 | 75.115
6 | 1.082 | 0.01469 | -0.085 | 73.667
6.5 | 1.109 | 0.01557 | -0.086 | 71.226
7 | 1.113 | 0.01677 | -0.087 | 66.368
7.5 | 1.071 | 0.01807 | -0.088 | 59.253
8 | 0.579 | 0.05219 | -0.045 | 11.093
8.5 | 0.604 | 0.06109 | -0.04 | 9.885
9 | 0.633 | 0.057 | -0.045 | 11.097
9.5 | 0.659 | 0.06228 | -0.045 | 10.587
10 | 0.686 | 0.06858 | -0.045 | 10.007
10.5 | 0.713 | 0.07613 | -0.045 | 9.364
11 | 0.74 | 0.08803 | -0.047 | 8.412
11.5 | 0.767 | 0.09432 | -0.047 | 8.133
12 | 0.794 | 0.0976 | -0.048 | 8.134
12.5 | 0.821 | 0.10084 | -0.048 | 8.138
13 | 0.848 | 0.10332 | -0.05 | 8.207
13.5 | 0.876 | 0.11031 | -0.053 | 7.938
14 | 0.902 | 0.11058 | -0.053 | 8.158
14.5 | 0.929 | 0.11621 | -0.054 | 7.993
15 | 0.958 | 0.12097 | -0.058 | 7.921
15.5 | 0.984 | 0.12565 | -0.058 | 7.828
16 | 1.01 | 0.13037 | -0.059 | 7.75
16.5 | 1.038 | 0.13697 | -0.061 | 7.576
17 | 1.069 | 0.14365 | -0.066 | 7.442
17.5 | 1.092 | 0.14305 | -0.064 | 7.632
18 | 1.119 | 0.1475 | -0.065 | 7.584
18.5 | 1.147 | 0.15411 | -0.067 | 7.441
19 | 1.177 | 0.16237 | -0.071 | 7.252
19.5 | 1.199 | 0.1672 | -0.069 | 7.172
20 | 1.226 | 0.16941 | -0.07 | 7.234

## 64. Re 3M Mach 0.50 (2)
BIGFOIL.COM POLAR EXPORT
NACA66A315
NACA66A315 |  |  |  | Cl Max: | 1.069 | at alpha= | 11 | deg
XFOIL ncrit=9 |  |  |  | L/D Max: | 149.115 | at alpha= | 2.5 | deg
Re: | 3000000 |  |  | Cd Min: | 0.22867 | at alpha= | -20 | deg
Mach: | 0.5 |  |  | Cl=0 at alpha= | -2.7194 | deg
|  |  |  | @ Cl=0.1, Cd= | 0.0064674
|  |  |  | @ Cl=0.4, Cd= | 0.0044196
|  |  |  | @ Cl=0.6, Cd= | 0.0044277
alpha (deg) | Cl | Cd | Cm | Cl/Cd
-20 | -0.5343 | 0.22867 | -0.0252 | -2.3366
-19.5 | -0.517 | 0.2196 | -0.0299 | -2.3543
-19 | -0.4962 | 0.21229 | -0.0346 | -2.3374
-18.5 | -0.475 | 0.2054 | -0.0391 | -2.3126
-18 | -0.4589 | 0.19603 | -0.044 | -2.341
-17.5 | -0.436 | 0.18981 | -0.0485 | -2.297
-17 | -0.4169 | 0.18215 | -0.0529 | -2.2888
-16.5 | -0.4021 | 0.17279 | -0.0578 | -2.3271
-16 | -0.3821 | 0.16563 | -0.0622 | -2.3069
-15.5 | -0.3624 | 0.15869 | -0.0665 | -2.2837
-15 | -0.3466 | 0.15041 | -0.071 | -2.3044
-14.5 | -0.334 | 0.14154 | -0.0758 | -2.3598
-14 | -0.3221 | 0.13293 | -0.0804 | -2.4231
-13.5 | -0.3159 | 0.12298 | -0.0855 | -2.5687
-13 | -0.311 | 0.11323 | -0.0906 | -2.7466
-12.5 | -0.3113 | 0.10316 | -0.0959 | -3.0176
-12 | -0.3181 | 0.09259 | -0.1019 | -3.4356
-11.5 | -0.3275 | 0.08212 | -0.1079 | -3.9881
-11 | -0.3359 | 0.07194 | -0.114 | -4.6692
-10.5 | -0.37 | 0.05538 | -0.1263 | -6.6811
-10 | -0.4055 | 0.04521 | -0.1313 | -8.9693
-9.5 | -0.4432 | 0.03746 | -0.1308 | -11.8313
-8.5 | -0.4996 | 0.02619 | -0.1193 | -19.076
-8 | -0.5189 | 0.02094 | -0.1102 | -24.7803
-7.5 | -0.5067 | 0.01559 | -0.1034 | -32.5016
-7 | -0.4658 | 0.01276 | -0.0989 | -36.5047
-6.5 | -0.4227 | 0.01144 | -0.094 | -36.9493
-6 | -0.3821 | 0.01047 | -0.0885 | -36.4947
-5.5 | -0.333 | 0.00968 | -0.0848 | -34.4008
-5 | -0.2802 | 0.00895 | -0.0818 | -31.3073
-4.5 | -0.2221 | 0.00842 | -0.0799 | -26.3777
-4 | -0.1607 | 0.00804 | -0.0788 | -19.9876
-3.5 | -0.0989 | 0.00768 | -0.078 | -12.8776
-3 | -0.0358 | 0.0074 | -0.0776 | -4.8378
-2.5 | 0.028 | 0.00717 | -0.0774 | 3.9052
-2 | 0.0887 | 0.00674 | -0.077 | 13.1602
-1 | 0.1911 | 0.00427 | -0.074 | 44.7541
-0.5 | 0.2609 | 0.00427 | -0.0752 | 61.1007
0 | 0.3309 | 0.00432 | -0.0764 | 76.5972
0.5 | 0.4003 | 0.00442 | -0.0775 | 90.5656
1 | 0.4698 | 0.0044 | -0.0786 | 106.7727
1.5 | 0.5394 | 0.00441 | -0.0796 | 122.3129
2 | 0.6078 | 0.00443 | -0.0803 | 137.2009
2.5 | 0.674 | 0.00452 | -0.0804 | 149.115
3 | 0.6903 | 0.00576 | -0.0709 | 119.8438
3.5 | 0.6624 | 0.00741 | -0.0532 | 89.3927
4 | 0.6506 | 0.00943 | -0.0402 | 68.9926
4.5 | 0.6539 | 0.01146 | -0.0306 | 57.0593
5 | 0.6771 | 0.01307 | -0.0243 | 51.8057
5.5 | 0.7228 | 0.01398 | -0.0212 | 51.7024
6 | 0.7682 | 0.01496 | -0.018 | 51.3503
6.5 | 0.8149 | 0.01592 | -0.0149 | 51.1872
7 | 0.8569 | 0.01718 | -0.0112 | 49.8778
7.5 | 0.9011 | 0.01843 | -0.0077 | 48.8931
8 | 0.9423 | 0.01993 | -0.0038 | 47.2805
8.5 | 0.9761 | 0.02188 | 0.001 | 44.6115
9 | 1.0081 | 0.02409 | 0.0058 | 41.8472
9.5 | 1.0319 | 0.02695 | 0.0111 | 38.2894
10 | 1.0516 | 0.03037 | 0.0166 | 34.6263
10.5 | 1.0685 | 0.03444 | 0.0217 | 31.025
11 | 1.069 | 0.04015 | 0.0263 | 26.6252
11.5 | 1.0382 | 0.04916 | 0.0298 | 21.1188
12 | 1.0055 | 0.05916 | 0.0302 | 16.9963
12.5 | 0.9704 | 0.07081 | 0.0271 | 13.7043
13 | 0.9362 | 0.08422 | 0.0205 | 11.1161
13.5 | 0.9041 | 0.09951 | 0.0106 | 9.0855
14 | 0.8738 | 0.11677 | -0.0012 | 7.4831
14.5 | 0.8457 | 0.13467 | -0.0121 | 6.2798
15 | 0.831 | 0.14957 | -0.0211 | 5.5559
15.5 | 0.8328 | 0.16103 | -0.028 | 5.1717
16 | 0.8209 | 0.17637 | -0.0367 | 4.6544

## 65. Re 4M Mach 0.00 (1)
BIGFOIL.COM POLAR EXPORT
NACA66A315
NACA66A315 |  |  |  | Cl Max: | 1.325 | at alpha= | 12 | deg
JavaFoil+Calcfoil stall+Eppler ext transition |  |  |  | L/D Max: | 166.447 | at alpha= | 3 | deg
Re: | 4000000 |  |  | Cd Min: | 0.00383 | at alpha= | -1.5 | deg
Mach: | 0 |  |  | Cl=0 at alpha= | -2.4508 | deg
|  |  |  | @ Cl=0.1, Cd= | 0.0045676
|  |  |  | @ Cl=0.4, Cd= | 0.0039847
|  |  |  | @ Cl=0.6, Cd= | 0.0038963
alpha (deg) | Cl | Cd | Cm | Cl/Cd
-17.5 | -0.735 | 0.13207 | -0.012 | -5.563
-17 | -0.753 | 0.12488 | -0.013 | -6.033
-16.5 | -0.769 | 0.11871 | -0.013 | -6.474
-16 | -0.775 | 0.11402 | -0.014 | -6.798
-15.5 | -0.78 | 0.10766 | -0.014 | -7.241
-15 | -0.782 | 0.10192 | -0.015 | -7.675
-14.5 | -0.783 | 0.09521 | -0.016 | -8.223
-14 | -0.786 | 0.085 | -0.019 | -9.249
-13.5 | -0.787 | 0.07612 | -0.021 | -10.337
-13 | -0.792 | 0.06334 | -0.024 | -12.504
-12.5 | -0.886 | 0.01841 | -0.033 | -48.127
-12 | -0.883 | 0.01497 | -0.034 | -58.963
-11.5 | -0.869 | 0.01339 | -0.036 | -64.854
-11 | -0.846 | 0.01257 | -0.037 | -67.279
-10.5 | -0.819 | 0.01176 | -0.038 | -69.606
-10 | -0.787 | 0.01125 | -0.039 | -69.975
-9.5 | -0.752 | 0.01072 | -0.04 | -70.151
-9 | -0.713 | 0.01023 | -0.042 | -69.664
-8.5 | -0.67 | 0.00987 | -0.043 | -67.931
-8 | -0.625 | 0.00946 | -0.044 | -66.074
-7.5 | -0.577 | 0.00908 | -0.045 | -63.558
-7 | -0.527 | 0.00879 | -0.046 | -59.904
-6.5 | -0.474 | 0.00845 | -0.047 | -56.067
-6 | -0.419 | 0.00733 | -0.049 | -57.176
-5.5 | -0.363 | 0.00747 | -0.05 | -48.534
-5 | -0.305 | 0.00779 | -0.051 | -39.148
-4.5 | -0.246 | 0.00752 | -0.052 | -32.744
-4 | -0.187 | 0.00728 | -0.053 | -25.63
-3.5 | -0.127 | 0.00706 | -0.054 | -17.927
-3 | -0.066 | 0.00687 | -0.056 | -9.642
-2.5 | -0.006 | 0.00667 | -0.057 | -0.827
-2 | 0.055 | 0.00652 | -0.058 | 8.495
-1.5 | 0.117 | 0.00383 | -0.059 | 30.519
-1 | 0.178 | 0.00386 | -0.06 | 46.03
-0.5 | 0.239 | 0.00391 | -0.061 | 61.192
0 | 0.3 | 0.00389 | -0.062 | 77.169
0.5 | 0.361 | 0.00394 | -0.063 | 91.615
1 | 0.422 | 0.00401 | -0.065 | 105.238
1.5 | 0.483 | 0.00405 | -0.066 | 119.502
2 | 0.545 | 0.00407 | -0.067 | 133.662
2.5 | 0.602 | 0.00389 | -0.068 | 155.031
3 | 0.662 | 0.00398 | -0.069 | 166.447
3.5 | 0.719 | 0.00433 | -0.07 | 165.815
4 | 0.771 | 0.00957 | -0.07 | 80.528
4.5 | 0.827 | 0.00993 | -0.071 | 83.231
5 | 0.881 | 0.01032 | -0.072 | 85.344
5.5 | 0.934 | 0.0107 | -0.073 | 87.281
6 | 0.985 | 0.0111 | -0.074 | 88.742
6.5 | 1.033 | 0.01157 | -0.075 | 89.348
7 | 1.08 | 0.01204 | -0.076 | 89.693
7.5 | 1.123 | 0.01254 | -0.077 | 89.615
8 | 1.164 | 0.01306 | -0.078 | 89.164
8.5 | 1.202 | 0.01365 | -0.079 | 88.02
9 | 1.236 | 0.0143 | -0.08 | 86.452
9.5 | 1.266 | 0.01496 | -0.081 | 84.672
10 | 1.289 | 0.01563 | -0.082 | 82.481
10.5 | 1.306 | 0.01644 | -0.083 | 79.439
11 | 1.317 | 0.01723 | -0.083 | 76.445
11.5 | 1.324 | 0.01811 | -0.084 | 73.109
12 | 1.325 | 0.01898 | -0.085 | 69.816
12.5 | 1.322 | 0.01997 | -0.086 | 66.181
13 | 1.314 | 0.02094 | -0.087 | 62.729
13.5 | 1.3 | 0.02213 | -0.087 | 58.758
14 | 1.283 | 0.0234 | -0.088 | 54.841
14.5 | 1.261 | 0.02485 | -0.089 | 50.758
15 | 1.228 | 0.02825 | -0.089 | 43.482
15.5 | 1.173 | 0.03747 | -0.086 | 31.3
16 | 1.048 | 0.08092 | -0.072 | 12.947
16.5 | 0.983 | 0.10854 | -0.061 | 9.056
17 | 0.942 | 0.12195 | -0.056 | 7.727

## 66. Re 4M Mach 0.00 (2)
BIGFOIL.COM POLAR EXPORT
NACA66A315
NACA66A315 |  |  |  | Cl Max: | 1.6202 | at alpha= | 20 | deg
XFOIL ncrit=9 |  |  |  | L/D Max: | 136.905 | at alpha= | 2 | deg
Re: | 4000000 |  |  | Cd Min: | 0.05484 | at alpha= | 20 | deg
Mach: | 0 |  |  | Cl=0 at alpha= | -2.6056 | deg
|  |  |  | @ Cl=0.1, Cd= | 0.0050136
|  |  |  | @ Cl=0.4, Cd= | 0.0036893
|  |  |  | @ Cl=0.6, Cd= | 0.0056879
alpha (deg) | Cl | Cd | Cm | Cl/Cd
-20 | -1.2635 | 0.04965 | -0.094 | -25.4481
-19.5 | -1.2266 | 0.04452 | -0.1019 | -27.5517
-19 | -1.2487 | 0.03817 | -0.1014 | -32.7142
-18.5 | -1.273 | 0.03231 | -0.0994 | -39.3996
-18 | -1.2723 | 0.0288 | -0.0973 | -44.1771
-17.5 | -1.2577 | 0.02644 | -0.0954 | -47.5681
-17 | -1.2317 | 0.02494 | -0.094 | -49.3865
-16.5 | -1.2191 | 0.02261 | -0.0912 | -53.9186
-16 | -1.1974 | 0.02093 | -0.0888 | -57.2097
-15.5 | -1.1646 | 0.01996 | -0.0873 | -58.3467
-15 | -1.1373 | 0.01865 | -0.085 | -60.9812
-14.5 | -1.1034 | 0.0178 | -0.0833 | -61.9888
-14 | -1.0721 | 0.01678 | -0.0811 | -63.8915
-13.5 | -1.0401 | 0.01584 | -0.0787 | -65.6629
-13 | -1.0064 | 0.01501 | -0.0764 | -67.0486
-12.5 | -0.9698 | 0.01437 | -0.0743 | -67.4878
-12 | -0.9348 | 0.01368 | -0.0717 | -68.3333
-11.5 | -0.9104 | 0.0126 | -0.0671 | -72.254
-11 | -0.8746 | 0.01187 | -0.0644 | -73.6816
-10.5 | -0.8312 | 0.01129 | -0.0629 | -73.6227
-10 | -0.7847 | 0.01082 | -0.062 | -72.5231
-9.5 | -0.7366 | 0.01039 | -0.0614 | -70.8951
-9 | -0.6873 | 0.01001 | -0.0609 | -68.6613
-8.5 | -0.6368 | 0.00962 | -0.0606 | -66.1954
-8 | -0.5847 | 0.00933 | -0.0605 | -62.6688
-7.5 | -0.5361 | 0.00876 | -0.0598 | -61.1986
-7 | -0.4837 | 0.00842 | -0.0598 | -57.4466
-6.5 | -0.4299 | 0.00814 | -0.0601 | -52.8133
-6 | -0.3755 | 0.00789 | -0.0604 | -47.5919
-5.5 | -0.3216 | 0.00761 | -0.0606 | -42.2602
-5 | -0.2675 | 0.00732 | -0.0608 | -36.5437
-4.5 | -0.2119 | 0.00709 | -0.0613 | -29.8872
-4 | -0.1557 | 0.00689 | -0.0619 | -22.598
-3.5 | -0.1001 | 0.00665 | -0.0624 | -15.0526
-3 | -0.0437 | 0.00648 | -0.0631 | -6.7438
-2.5 | 0.0117 | 0.00622 | -0.0636 | 1.881
-1.5 | 0.1149 | 0.00481 | -0.0636 | 23.8877
-1 | 0.165 | 0.0037 | -0.0636 | 44.5946
-0.5 | 0.2238 | 0.00363 | -0.0646 | 61.6529
0 | 0.2823 | 0.00368 | -0.0656 | 76.712
0.5 | 0.3417 | 0.00365 | -0.0667 | 93.6164
1 | 0.401 | 0.00369 | -0.0678 | 108.6721
1.5 | 0.4594 | 0.00372 | -0.0688 | 123.4946
2 | 0.5175 | 0.00378 | -0.0697 | 136.9048
2.5 | 0.5645 | 0.00442 | -0.0685 | 127.7149
3.5 | 0.6289 | 0.00672 | -0.0607 | 93.5863
4 | 0.6599 | 0.00762 | -0.0564 | 86.601
4.5 | 0.68 | 0.00844 | -0.0499 | 80.5687
5 | 0.7082 | 0.00918 | -0.0451 | 77.146
5.5 | 0.7481 | 0.00965 | -0.0428 | 77.5233
6 | 0.7887 | 0.01014 | -0.0406 | 77.7811
7 | 0.87 | 0.01117 | -0.0365 | 77.8872
7.5 | 0.9117 | 0.01166 | -0.0347 | 78.1904
8 | 0.9519 | 0.01224 | -0.0328 | 77.7696
8.5 | 0.9907 | 0.01291 | -0.0307 | 76.739
9 | 1.0289 | 0.01361 | -0.0287 | 75.5988
9.5 | 1.0682 | 0.01428 | -0.0269 | 74.8039
10 | 1.1062 | 0.01502 | -0.0249 | 73.6485
10.5 | 1.1428 | 0.01585 | -0.0229 | 72.1009
11 | 1.1757 | 0.01693 | -0.0204 | 69.4448
11.5 | 1.212 | 0.0178 | -0.0185 | 68.0899
12 | 1.2476 | 0.01875 | -0.0166 | 66.5387
13.5 | 1.3465 | 0.02199 | -0.0106 | 61.2324
15 | 1.4333 | 0.02655 | -0.0047 | 53.9849
15.5 | 1.4585 | 0.02845 | -0.0027 | 51.2654
16 | 1.4895 | 0.02996 | -0.0014 | 49.7163
16.5 | 1.5152 | 0.03193 | 0.0002 | 47.4538
17 | 1.536 | 0.03433 | 0.002 | 44.7422
17.5 | 1.5567 | 0.03684 | 0.0036 | 42.2557
18 | 1.5756 | 0.03959 | 0.005 | 39.7979
18.5 | 1.5873 | 0.04308 | 0.0066 | 36.8454
19 | 1.5974 | 0.04691 | 0.0078 | 34.0524
19.5 | 1.6081 | 0.05087 | 0.0086 | 31.612
20 | 1.6202 | 0.05484 | 0.009 | 29.5441

## 67. Re 4M Mach 0.10 (1)
BIGFOIL.COM POLAR EXPORT
NACA66A315
NACA66A315 |  |  |  | Cl Max: | 1.315 | at alpha= | 11.5 | deg
JavaFoil+Calcfoil stall+Eppler ext transition |  |  |  | L/D Max: | 166.488 | at alpha= | 3 | deg
Re: | 4000000 |  |  | Cd Min: | 0.00386 | at alpha= | -1.5 | deg
Mach: | 0.1 |  |  | Cl=0 at alpha= | -2.4516 | deg
|  |  |  | @ Cl=0.1, Cd= | 0.0046208
|  |  |  | @ Cl=0.4, Cd= | 0.003996
|  |  |  | @ Cl=0.6, Cd= | 0.0039264
alpha (deg) | Cl | Cd | Cm | Cl/Cd
-16.5 | -0.738 | 0.12033 | -0.013 | -6.131
-16 | -0.748 | 0.11422 | -0.014 | -6.544
-15.5 | -0.755 | 0.10953 | -0.014 | -6.897
-15 | -0.762 | 0.10202 | -0.015 | -7.465
-14.5 | -0.764 | 0.0969 | -0.016 | -7.886
-14 | -0.768 | 0.08823 | -0.018 | -8.7
-13.5 | -0.768 | 0.0809 | -0.019 | -9.492
-13 | -0.765 | 0.07465 | -0.021 | -10.242
-12.5 | -0.764 | 0.06455 | -0.023 | -11.839
-12 | -0.861 | 0.0179 | -0.034 | -48.09
-11.5 | -0.862 | 0.01364 | -0.036 | -63.227
-11 | -0.842 | 0.01267 | -0.037 | -66.437
-10.5 | -0.816 | 0.01195 | -0.038 | -68.287
-10 | -0.786 | 0.01136 | -0.039 | -69.2
-9.5 | -0.752 | 0.0108 | -0.041 | -69.586
-9 | -0.713 | 0.01031 | -0.042 | -69.214
-8.5 | -0.671 | 0.00994 | -0.043 | -67.585
-8 | -0.627 | 0.00955 | -0.044 | -65.639
-7.5 | -0.579 | 0.00916 | -0.045 | -63.177
-7 | -0.528 | 0.00876 | -0.046 | -60.313
-6.5 | -0.476 | 0.0085 | -0.048 | -55.99
-6 | -0.421 | 0.00739 | -0.049 | -56.913
-5.5 | -0.364 | 0.00748 | -0.05 | -48.659
-5 | -0.306 | 0.00757 | -0.051 | -40.469
-4.5 | -0.247 | 0.00763 | -0.052 | -32.421
-4 | -0.188 | 0.00726 | -0.054 | -25.831
-3.5 | -0.127 | 0.00705 | -0.055 | -18.059
-3 | -0.067 | 0.00685 | -0.056 | -9.723
-2.5 | -0.006 | 0.00674 | -0.057 | -0.823
-2 | 0.056 | 0.00659 | -0.058 | 8.452
-1.5 | 0.117 | 0.00386 | -0.059 | 30.406
-1 | 0.179 | 0.00388 | -0.06 | 46.079
-0.5 | 0.24 | 0.00389 | -0.061 | 61.763
0 | 0.302 | 0.00394 | -0.063 | 76.675
0.5 | 0.363 | 0.00399 | -0.064 | 90.913
1 | 0.425 | 0.004 | -0.065 | 106.179
1.5 | 0.486 | 0.00403 | -0.066 | 120.651
2 | 0.547 | 0.0041 | -0.067 | 133.449
2.5 | 0.605 | 0.00391 | -0.068 | 155.007
3 | 0.665 | 0.00399 | -0.069 | 166.488
3.5 | 0.722 | 0.0051 | -0.07 | 141.552
4 | 0.774 | 0.00964 | -0.071 | 80.325
4.5 | 0.83 | 0.01001 | -0.072 | 82.986
5 | 0.885 | 0.01039 | -0.073 | 85.149
5.5 | 0.938 | 0.01078 | -0.074 | 86.969
6 | 0.989 | 0.01119 | -0.075 | 88.376
6.5 | 1.037 | 0.01165 | -0.076 | 89.05
7 | 1.083 | 0.01213 | -0.077 | 89.343
7.5 | 1.127 | 0.01262 | -0.077 | 89.26
8 | 1.167 | 0.01321 | -0.078 | 88.375
8.5 | 1.204 | 0.01377 | -0.079 | 87.427
9 | 1.237 | 0.01445 | -0.08 | 85.601
9.5 | 1.267 | 0.01513 | -0.081 | 83.697
10 | 1.287 | 0.0158 | -0.082 | 81.481
10.5 | 1.302 | 0.01664 | -0.083 | 78.272
11 | 1.311 | 0.01747 | -0.084 | 75.069
11.5 | 1.315 | 0.01839 | -0.085 | 71.498
12 | 1.313 | 0.01926 | -0.085 | 68.168
12.5 | 1.306 | 0.02027 | -0.086 | 64.427
13 | 1.294 | 0.02142 | -0.087 | 60.392
13.5 | 1.276 | 0.02262 | -0.088 | 56.419
14 | 1.253 | 0.02413 | -0.088 | 51.948
14.5 | 1.226 | 0.02574 | -0.089 | 47.645
15 | 1.161 | 0.03642 | -0.086 | 31.867
15.5 | 0.995 | 0.10119 | -0.059 | 9.83
16 | 0.971 | 0.10383 | -0.061 | 9.352
16.5 | 0.927 | 0.11915 | -0.055 | 7.78

## 68. Re 4M Mach 0.10 (2)
BIGFOIL.COM POLAR EXPORT
NACA66A315
NACA66A315 |  |  |  | Cl Max: | 1.6087 | at alpha= | 20 | deg
XFOIL ncrit=9 |  |  |  | L/D Max: | 137.725 | at alpha= | 2 | deg
Re: | 4000000 |  |  | Cd Min: | 0.06453 | at alpha= | -20 | deg
Mach: | 0.1 |  |  | Cl=0 at alpha= | -2.6086 | deg
|  |  |  | @ Cl=0.1, Cd= | 0.0050629
|  |  |  | @ Cl=0.4, Cd= | 0.0036978
|  |  |  | @ Cl=0.6, Cd= | 0.0055007
alpha (deg) | Cl | Cd | Cm | Cl/Cd
-20 | -1.1716 | 0.06453 | -0.0892 | -18.1559
-19.5 | -1.164 | 0.05417 | -0.1007 | -21.4879
-19 | -1.1935 | 0.04509 | -0.104 | -26.4693
-18.5 | -1.2306 | 0.0371 | -0.1038 | -33.1698
-18 | -1.2437 | 0.0321 | -0.102 | -38.7445
-17.5 | -1.2377 | 0.02892 | -0.1001 | -42.7974
-17 | -1.2148 | 0.02705 | -0.0986 | -44.9094
-16.5 | -1.2086 | 0.02417 | -0.0955 | -50.0041
-16 | -1.1908 | 0.02214 | -0.0929 | -53.785
-15.5 | -1.1584 | 0.02107 | -0.0913 | -54.9786
-15 | -1.1329 | 0.01956 | -0.0888 | -57.9192
-14.5 | -1.0998 | 0.01859 | -0.0869 | -59.1608
-14 | -1.0695 | 0.01745 | -0.0845 | -61.2894
-13.5 | -1.0385 | 0.01639 | -0.0819 | -63.3618
-13 | -1.0057 | 0.01544 | -0.0793 | -65.136
-12.5 | -0.969 | 0.01475 | -0.0771 | -65.6949
-12 | -0.9339 | 0.01399 | -0.0745 | -66.7548
-11.5 | -0.9047 | 0.01303 | -0.0707 | -69.4321
-11 | -0.8755 | 0.01214 | -0.0666 | -72.117
-10.5 | -0.8337 | 0.01147 | -0.0647 | -72.6853
-10 | -0.7876 | 0.01096 | -0.0635 | -71.8613
-9.5 | -0.7395 | 0.0105 | -0.0627 | -70.4286
-8.5 | -0.6397 | 0.0097 | -0.0616 | -65.9485
-8 | -0.5874 | 0.00939 | -0.0614 | -62.5559
-7.5 | -0.5384 | 0.00884 | -0.0607 | -60.905
-7 | -0.486 | 0.00846 | -0.0606 | -57.4468
-6.5 | -0.4319 | 0.00817 | -0.0607 | -52.8641
-6 | -0.3773 | 0.00792 | -0.061 | -47.6389
-5.5 | -0.3229 | 0.00766 | -0.0612 | -42.154
-5 | -0.2687 | 0.00735 | -0.0613 | -36.5578
-4.5 | -0.2127 | 0.00711 | -0.0618 | -29.9156
-4 | -0.1562 | 0.00692 | -0.0624 | -22.5723
-3.5 | -0.1003 | 0.00667 | -0.0629 | -15.0375
-3 | -0.0436 | 0.00649 | -0.0635 | -6.718
-2.5 | 0.0121 | 0.00625 | -0.064 | 1.936
-2 | 0.064 | 0.00562 | -0.0639 | 11.3879
-1.5 | 0.1157 | 0.00482 | -0.064 | 24.0041
-1 | 0.166 | 0.00371 | -0.0639 | 44.7439
-0.5 | 0.2251 | 0.00364 | -0.065 | 61.8407
0 | 0.2839 | 0.00369 | -0.0659 | 76.9377
0.5 | 0.3437 | 0.00366 | -0.0671 | 93.9071
1 | 0.4033 | 0.0037 | -0.0682 | 109
1.5 | 0.4622 | 0.00373 | -0.0692 | 123.9142
2 | 0.5206 | 0.00378 | -0.0701 | 137.7249
2.5 | 0.5676 | 0.00443 | -0.0688 | 128.1264
3 | 0.6024 | 0.00558 | -0.0653 | 107.957
3.5 | 0.6307 | 0.00675 | -0.0606 | 93.437
4 | 0.6604 | 0.00767 | -0.056 | 86.1017
4.5 | 0.6783 | 0.0085 | -0.049 | 79.8
5 | 0.7072 | 0.00926 | -0.0443 | 76.3715
5.5 | 0.7475 | 0.00974 | -0.0419 | 76.7454
6 | 0.7885 | 0.01023 | -0.0398 | 77.0772
7 | 0.8701 | 0.01129 | -0.0356 | 77.0682
7.5 | 0.9121 | 0.0118 | -0.0338 | 77.2966
8 | 0.9525 | 0.0124 | -0.0319 | 76.8145
8.5 | 0.9907 | 0.01312 | -0.0296 | 75.5107
9 | 1.0302 | 0.01379 | -0.0276 | 74.7063
9.5 | 1.0691 | 0.01451 | -0.0257 | 73.6802
10 | 1.1075 | 0.01528 | -0.0237 | 72.4804
10.5 | 1.1438 | 0.01616 | -0.0215 | 70.7797
11 | 1.177 | 0.01725 | -0.019 | 68.2319
11.5 | 1.2139 | 0.01814 | -0.0171 | 66.9184
12 | 1.2488 | 0.01917 | -0.015 | 65.1435
12.5 | 1.2839 | 0.02021 | -0.013 | 63.528
13 | 1.3165 | 0.02138 | -0.0109 | 61.5762
13.5 | 1.3472 | 0.02263 | -0.0086 | 59.5316
14.5 | 1.4039 | 0.02584 | -0.0043 | 54.3305
15 | 1.4339 | 0.02743 | -0.0025 | 52.2749
15.5 | 1.4592 | 0.02943 | -0.0004 | 49.5821
16 | 1.4901 | 0.03104 | 0.001 | 48.0058
16.5 | 1.5141 | 0.03325 | 0.0028 | 45.5368
17 | 1.534 | 0.03586 | 0.0047 | 42.7775
17.5 | 1.5519 | 0.03875 | 0.0064 | 40.049
18 | 1.5671 | 0.04199 | 0.008 | 37.3208
18.5 | 1.5775 | 0.04582 | 0.0095 | 34.4282
19 | 1.5918 | 0.04946 | 0.0103 | 32.1836
19.5 | 1.6004 | 0.05385 | 0.011 | 29.7196
20 | 1.6087 | 0.05852 | 0.0111 | 27.4897

## 69. Re 4M Mach 0.25 (1)
BIGFOIL.COM POLAR EXPORT
NACA66A315
NACA66A315 |  |  |  | Cl Max: | 1.266 | at alpha= | 10 | deg
JavaFoil+Calcfoil stall+Eppler ext transition |  |  |  | L/D Max: | 180.218 | at alpha= | 3 | deg
Re: | 4000000 |  |  | Cd Min: | 0.00379 | at alpha= | 3 | deg
Mach: | 0.25 |  |  | Cl=0 at alpha= | -2.4524 | deg
|  |  |  | @ Cl=0.1, Cd= | 0.0047855
|  |  |  | @ Cl=0.4, Cd= | 0.0040529
|  |  |  | @ Cl=0.6, Cd= | 0.0039453
alpha (deg) | Cl | Cd | Cm | Cl/Cd
-16 | -0.502 | 0.12708 | -0.013 | -3.954
-15.5 | -0.54 | 0.12105 | -0.013 | -4.464
-15 | -0.573 | 0.12902 | -0.012 | -4.441
-14.5 | -0.604 | 0.10672 | -0.015 | -5.66
-14 | -0.629 | 0.10062 | -0.015 | -6.251
-13.5 | -0.649 | 0.09199 | -0.016 | -7.055
-13 | -0.664 | 0.08699 | -0.017 | -7.629
-12.5 | -0.673 | 0.08042 | -0.018 | -8.373
-12 | -0.679 | 0.07377 | -0.02 | -9.201
-11.5 | -0.675 | 0.07047 | -0.02 | -9.583
-11 | -0.796 | 0.01489 | -0.037 | -53.415
-10.5 | -0.789 | 0.01292 | -0.039 | -61.079
-10 | -0.77 | 0.01209 | -0.04 | -63.675
-9.5 | -0.744 | 0.01142 | -0.042 | -65.114
-9 | -0.712 | 0.01084 | -0.043 | -65.647
-8.5 | -0.674 | 0.01038 | -0.044 | -64.953
-8 | -0.633 | 0.00993 | -0.045 | -63.682
-7.5 | -0.587 | 0.00949 | -0.046 | -61.781
-7 | -0.537 | 0.00905 | -0.048 | -59.404
-6.5 | -0.485 | 0.00872 | -0.049 | -55.589
-6 | -0.429 | 0.0084 | -0.05 | -51.127
-5.5 | -0.372 | 0.00811 | -0.051 | -45.884
-5 | -0.313 | 0.00741 | -0.053 | -42.281
-4.5 | -0.253 | 0.00748 | -0.054 | -33.878
-4 | -0.192 | 0.00744 | -0.055 | -25.886
-3.5 | -0.131 | 0.00721 | -0.056 | -18.133
-3 | -0.068 | 0.00701 | -0.057 | -9.753
-2.5 | -0.006 | 0.00682 | -0.059 | -0.835
-2 | 0.057 | 0.00666 | -0.06 | 8.593
-1.5 | 0.121 | 0.00387 | -0.061 | 31.199
-1 | 0.184 | 0.00391 | -0.062 | 46.928
-0.5 | 0.247 | 0.00394 | -0.063 | 62.621
0 | 0.31 | 0.00397 | -0.064 | 78.205
0.5 | 0.373 | 0.00404 | -0.065 | 92.366
1 | 0.436 | 0.00407 | -0.067 | 107.264
1.5 | 0.499 | 0.00407 | -0.068 | 122.707
2 | 0.562 | 0.00392 | -0.069 | 143.249
2.5 | 0.622 | 0.00396 | -0.07 | 156.931
3 | 0.683 | 0.00379 | -0.071 | 180.218
3.5 | 0.735 | 0.00948 | -0.071 | 77.546
4 | 0.794 | 0.00992 | -0.072 | 79.97
4.5 | 0.851 | 0.01033 | -0.073 | 82.35
5 | 0.906 | 0.01072 | -0.074 | 84.505
5.5 | 0.959 | 0.01115 | -0.076 | 86.024
6 | 1.01 | 0.01161 | -0.077 | 87.021
6.5 | 1.058 | 0.01211 | -0.078 | 87.39
7 | 1.103 | 0.01264 | -0.079 | 87.196
7.5 | 1.143 | 0.01325 | -0.08 | 86.261
8 | 1.18 | 0.01392 | -0.08 | 84.75
8.5 | 1.211 | 0.0146 | -0.081 | 82.967
9 | 1.238 | 0.01537 | -0.082 | 80.521
9.5 | 1.258 | 0.01614 | -0.083 | 77.945
10 | 1.266 | 0.01699 | -0.084 | 74.505
10.5 | 1.265 | 0.01784 | -0.085 | 70.871
11 | 1.254 | 0.01895 | -0.086 | 66.182
11.5 | 1.235 | 0.02011 | -0.087 | 61.422
12 | 1.206 | 0.0214 | -0.087 | 56.338
12.5 | 1.163 | 0.02343 | -0.088 | 49.655
13 | 1.084 | 0.03178 | -0.085 | 34.101
13.5 | 0.895 | 0.09161 | -0.05 | 9.768
14 | 0.841 | 0.10032 | -0.046 | 8.388
14.5 | 0.785 | 0.10773 | -0.045 | 7.285
15 | 0.724 | 0.11728 | -0.045 | 6.169

## 70. Re 4M Mach 0.25 (2)
BIGFOIL.COM POLAR EXPORT
NACA66A315
NACA66A315 |  |  |  | Cl Max: | 1.5003 | at alpha= | 18 | deg
XFOIL ncrit=9 |  |  |  | L/D Max: | 140.339 | at alpha= | 2 | deg
Re: | 4000000 |  |  | Cd Min: | 0.19784 | at alpha= | -19.5 | deg
Mach: | 0.25 |  |  | Cl=0 at alpha= | -2.6237 | deg
|  |  |  | @ Cl=0.1, Cd= | 0.0052685
|  |  |  | @ Cl=0.4, Cd= | 0.0037295
|  |  |  | @ Cl=0.6, Cd= | 0.005063
alpha (deg) | Cl | Cd | Cm | Cl/Cd
-19.5 | -0.506 | 0.19784 | -0.0305 | -2.5576
-18.5 | -0.4825 | 0.18181 | -0.0392 | -2.6539
-17 | -0.817 | 0.08081 | -0.0922 | -10.1101
-16.5 | -0.8924 | 0.05936 | -0.1071 | -15.0337
-16 | -1.0019 | 0.04099 | -0.1152 | -24.4425
-15.5 | -0.9791 | 0.03818 | -0.1147 | -25.6443
-15 | -0.993 | 0.03287 | -0.1131 | -30.2099
-14.5 | -1.0043 | 0.02825 | -0.1098 | -35.5504
-14 | -1.0007 | 0.02495 | -0.1061 | -40.1082
-13.5 | -0.9918 | 0.02209 | -0.1019 | -44.8981
-13 | -0.9778 | 0.01963 | -0.0975 | -49.8115
-12.5 | -0.9485 | 0.01816 | -0.0941 | -52.2302
-12 | -0.9203 | 0.01663 | -0.0903 | -55.3397
-11.5 | -0.8879 | 0.01541 | -0.0867 | -57.6184
-11 | -0.8504 | 0.01451 | -0.0836 | -58.6079
-10.5 | -0.8283 | 0.01287 | -0.078 | -64.359
-10 | -0.796 | 0.01197 | -0.0734 | -66.4996
-9.5 | -0.7513 | 0.01132 | -0.0711 | -66.3693
-9 | -0.7028 | 0.01077 | -0.0694 | -65.2553
-8.5 | -0.653 | 0.01021 | -0.0679 | -63.9569
-8 | -0.6008 | 0.0098 | -0.0669 | -61.3061
-7.5 | -0.5475 | 0.00941 | -0.0662 | -58.1828
-7 | -0.4972 | 0.00876 | -0.065 | -56.758
-6.5 | -0.4424 | 0.00841 | -0.0646 | -52.604
-6 | -0.3866 | 0.00811 | -0.0644 | -47.6695
-5.5 | -0.3303 | 0.00785 | -0.0644 | -42.0764
-5 | -0.2745 | 0.00748 | -0.0643 | -36.6979
-4.5 | -0.2173 | 0.00721 | -0.0645 | -30.1387
-4 | -0.1593 | 0.007 | -0.065 | -22.7571
-3.5 | -0.1017 | 0.00676 | -0.0653 | -15.0444
-3 | -0.0435 | 0.00658 | -0.0658 | -6.6109
-2.5 | 0.0143 | 0.00638 | -0.0663 | 2.2414
-2 | 0.0684 | 0.00577 | -0.0663 | 11.8544
-1.5 | 0.1207 | 0.00494 | -0.0662 | 24.4332
-1 | 0.1713 | 0.00374 | -0.0659 | 45.8021
-0.5 | 0.2322 | 0.00368 | -0.0669 | 63.0978
0 | 0.293 | 0.00373 | -0.0679 | 78.5523
0.5 | 0.3547 | 0.0037 | -0.0691 | 95.8649
1 | 0.4162 | 0.00374 | -0.0703 | 111.2834
1.5 | 0.4772 | 0.00378 | -0.0713 | 126.2434
2 | 0.5375 | 0.00383 | -0.0722 | 140.3394
2.5 | 0.5849 | 0.00448 | -0.0706 | 130.558
3 | 0.6165 | 0.0057 | -0.0661 | 108.1579
3.5 | 0.6389 | 0.00692 | -0.0598 | 92.3266
4 | 0.6546 | 0.00782 | -0.0519 | 83.7084
4.5 | 0.6717 | 0.00888 | -0.0446 | 75.6419
5 | 0.7029 | 0.00971 | -0.0403 | 72.3893
5.5 | 0.7447 | 0.01025 | -0.0378 | 72.6537
6 | 0.7873 | 0.0108 | -0.0356 | 72.8981
6.5 | 0.8301 | 0.01138 | -0.0334 | 72.9438
7 | 0.8719 | 0.01201 | -0.0311 | 72.5978
7.5 | 0.9141 | 0.01264 | -0.0289 | 72.318
8 | 0.9549 | 0.01337 | -0.0266 | 71.4211
9 | 1.0349 | 0.01499 | -0.0217 | 69.0394
9.5 | 1.0749 | 0.01585 | -0.0194 | 67.817
10 | 1.1124 | 0.01685 | -0.0168 | 66.0178
10.5 | 1.1458 | 0.01812 | -0.0136 | 63.234
11 | 1.1843 | 0.01917 | -0.0113 | 61.7788
11.5 | 1.2201 | 0.02038 | -0.0087 | 59.8675
12 | 1.2551 | 0.02171 | -0.0061 | 57.8121
12.5 | 1.2893 | 0.02314 | -0.0035 | 55.7174
13 | 1.3189 | 0.02487 | -0.0005 | 53.0318
13.5 | 1.3442 | 0.02692 | 0.0027 | 49.9331
15 | 1.4263 | 0.03352 | 0.0102 | 42.5507
15.5 | 1.4477 | 0.03642 | 0.0127 | 39.7501
16 | 1.4699 | 0.0394 | 0.0148 | 37.3071
16.5 | 1.4787 | 0.04365 | 0.0172 | 33.8763
17 | 1.4867 | 0.04828 | 0.019 | 30.7933
17.5 | 1.4864 | 0.05401 | 0.0202 | 27.5208
18 | 1.5003 | 0.05867 | 0.0206 | 25.5718
18.5 | 1.4957 | 0.06569 | 0.0202 | 22.7691
19 | 1.4797 | 0.07463 | 0.0182 | 19.8271
19.5 | 1.4613 | 0.08462 | 0.0148 | 17.269
20 | 1.4314 | 0.09697 | 0.009 | 14.7613

## 71. Re 4M Mach 0.50 (1)
BIGFOIL.COM POLAR EXPORT
NACA66A315
NACA66A315 |  |  |  | Cl Max: | 1.226 | at alpha= | 20 | deg
JavaFoil+Calcfoil stall+Eppler ext transition |  |  |  | L/D Max: | 171.254 | at alpha= | 3 | deg
Re: | 4000000 |  |  | Cd Min: | 0.00355 | at alpha= | 1 | deg
Mach: | 0.5 |  |  | Cl=0 at alpha= | -2.4571 | deg
|  |  |  | @ Cl=0.1, Cd= | 0.0066707
|  |  |  | @ Cl=0.4, Cd= | 0.00375
|  |  |  | @ Cl=0.6, Cd= | 0.0041977
alpha (deg) | Cl | Cd | Cm | Cl/Cd
-20 | -0.97 | 0.16029 | -0.013 | -6.049
-19.5 | -0.943 | 0.15675 | -0.013 | -6.013
-19 | -0.917 | 0.15383 | -0.014 | -5.963
-18.5 | -0.889 | 0.14768 | -0.014 | -6.018
-18 | -0.86 | 0.14388 | -0.014 | -5.975
-17.5 | -0.832 | 0.13956 | -0.015 | -5.965
-17 | -0.805 | 0.13391 | -0.016 | -6.015
-16.5 | -0.779 | 0.13028 | -0.017 | -5.982
-16 | -0.75 | 0.12485 | -0.016 | -6.006
-15.5 | -0.722 | 0.12039 | -0.017 | -6
-15 | -0.695 | 0.11397 | -0.017 | -6.099
-14.5 | -0.668 | 0.11031 | -0.018 | -6.055
-14 | -0.641 | 0.10615 | -0.018 | -6.035
-13.5 | -0.612 | 0.10579 | -0.019 | -5.789
-13 | -0.585 | 0.0946 | -0.019 | -6.181
-12.5 | -0.557 | 0.08618 | -0.019 | -6.467
-12 | -0.53 | 0.07943 | -0.02 | -6.671
-11.5 | -0.503 | 0.07324 | -0.021 | -6.871
-11 | -0.476 | 0.06815 | -0.022 | -6.982
-10.5 | -0.447 | 0.08005 | -0.021 | -5.583
-10 | -0.419 | 0.07215 | -0.021 | -5.808
-9.5 | -0.392 | 0.06328 | -0.022 | -6.188
-9 | -0.364 | 0.057 | -0.023 | -6.39
-8.5 | -0.338 | 0.05141 | -0.027 | -6.576
-8 | -0.308 | 0.05461 | -0.023 | -5.645
-7.5 | -0.444 | 0.05243 | -0.022 | -8.476
-7 | -0.541 | 0.01068 | -0.053 | -50.63
-6.5 | -0.508 | 0.01008 | -0.054 | -50.415
-6 | -0.459 | 0.00954 | -0.056 | -48.09
-5.5 | -0.403 | 0.00903 | -0.057 | -44.568
-5 | -0.342 | 0.00862 | -0.058 | -39.673
-4.5 | -0.278 | 0.00827 | -0.06 | -33.635
-4 | -0.212 | 0.00794 | -0.061 | -26.722
-3.5 | -0.145 | 0.00762 | -0.062 | -18.984
-3 | -0.076 | 0.00737 | -0.064 | -10.289
-2.5 | -0.006 | 0.00645 | -0.065 | -0.982
-2 | 0.064 | 0.00662 | -0.067 | 9.633
-1.5 | 0.135 | 0.00672 | -0.068 | 20.052
-1 | 0.205 | 0.0039 | -0.069 | 52.652
-0.5 | 0.276 | 0.00395 | -0.07 | 69.896
0 | 0.346 | 0.00375 | -0.072 | 92.215
0.5 | 0.416 | 0.00375 | -0.073 | 110.809
1 | 0.486 | 0.00355 | -0.074 | 136.966
1.5 | 0.556 | 0.00416 | -0.075 | 133.521
2 | 0.626 | 0.00422 | -0.077 | 148.11
2.5 | 0.691 | 0.00428 | -0.078 | 161.289
3 | 0.758 | 0.00442 | -0.079 | 171.254
3.5 | 0.814 | 0.01085 | -0.079 | 75.077
4 | 0.878 | 0.01136 | -0.08 | 77.231
4.5 | 0.938 | 0.0119 | -0.082 | 78.863
5 | 0.993 | 0.01251 | -0.083 | 79.418
5.5 | 1.043 | 0.01317 | -0.084 | 79.162
6 | 1.084 | 0.01395 | -0.085 | 77.693
6.5 | 1.111 | 0.01477 | -0.086 | 75.203
7 | 1.115 | 0.01592 | -0.087 | 70.039
7.5 | 1.072 | 0.01718 | -0.088 | 62.377
8 | 0.699 | 0.01822 | -0.089 | 38.351
8.5 | 0.604 | 0.05986 | -0.04 | 10.092
9 | 0.763 | 0.01955 | -0.091 | 39.042
9.5 | 0.661 | 0.0608 | -0.048 | 10.872
10 | 0.687 | 0.06641 | -0.046 | 10.342
10.5 | 0.713 | 0.07427 | -0.046 | 9.605
11 | 0.741 | 0.08434 | -0.047 | 8.781
11.5 | 0.768 | 0.07678 | -0.049 | 10.005
12 | 0.795 | 0.08322 | -0.049 | 9.549
12.5 | 0.821 | 0.09219 | -0.05 | 8.911
13 | 0.849 | 0.10201 | -0.052 | 8.322
13.5 | 0.876 | 0.10583 | -0.053 | 8.276
14 | 0.902 | 0.10722 | -0.054 | 8.417
14.5 | 0.929 | 0.1126 | -0.055 | 8.252
15 | 0.96 | 0.11726 | -0.06 | 8.185
15.5 | 0.984 | 0.121 | -0.058 | 8.133
16 | 1.011 | 0.12607 | -0.059 | 8.018
16.5 | 1.041 | 0.13182 | -0.063 | 7.894
17 | 1.071 | 0.13721 | -0.067 | 7.807
17.5 | 1.092 | 0.13883 | -0.064 | 7.869
18 | 1.119 | 0.14528 | -0.065 | 7.704
18.5 | 1.15 | 0.15008 | -0.069 | 7.663
19 | 1.18 | 0.15717 | -0.072 | 7.507
19.5 | 1.2 | 0.15889 | -0.069 | 7.55
20 | 1.226 | 0.1647 | -0.07 | 7.445

## 72. Re 4M Mach 0.50 (2)
BIGFOIL.COM POLAR EXPORT
NACA66A315
NACA66A315 |  |  |  | Cl Max: | 1.0929 | at alpha= | 10.5 | deg
XFOIL ncrit=9 |  |  |  | L/D Max: | 150.714 | at alpha= | 2 | deg
Re: | 4000000 |  |  | Cd Min: | 0.25782 | at alpha= | 20 | deg
Mach: | 0.5 |  |  | Cl=0 at alpha= | -2.7038 | deg
|  |  |  | @ Cl=0.1, Cd= | 0.0062906
|  |  |  | @ Cl=0.4, Cd= | 0.00391
|  |  |  | @ Cl=0.6, Cd= | 0.0040497
alpha (deg) | Cl | Cd | Cm | Cl/Cd
-13 | -0.3122 | 0.11287 | -0.0912 | -2.766
-12.5 | -0.3154 | 0.10223 | -0.0969 | -3.0852
-12 | -0.3213 | 0.09175 | -0.1027 | -3.5019
-11.5 | -0.3421 | 0.07928 | -0.1098 | -4.3151
-11 | -0.3694 | 0.06543 | -0.1186 | -5.6457
-10.5 | -0.4061 | 0.05023 | -0.1299 | -8.0848
-10 | -0.446 | 0.04098 | -0.1326 | -10.8834
-9.5 | -0.4844 | 0.03381 | -0.1303 | -14.3271
-9 | -0.5187 | 0.02795 | -0.1244 | -18.5581
-8.5 | -0.5369 | 0.02342 | -0.1166 | -22.9249
-8 | -0.5462 | 0.01877 | -0.1076 | -29.0996
-7.5 | -0.5243 | 0.01424 | -0.1015 | -36.8188
-7 | -0.4856 | 0.01171 | -0.0963 | -41.4688
-6.5 | -0.4523 | 0.01035 | -0.0895 | -43.7005
-6 | -0.4031 | 0.00947 | -0.0854 | -42.566
-5.5 | -0.3482 | 0.00882 | -0.0824 | -39.4785
-5 | -0.2894 | 0.00833 | -0.0803 | -34.7419
-4.5 | -0.2299 | 0.00786 | -0.0786 | -29.2494
-4 | -0.1677 | 0.00751 | -0.0776 | -22.3302
-3.5 | -0.1033 | 0.00722 | -0.0772 | -14.3075
-3 | -0.0388 | 0.00694 | -0.077 | -5.5908
-2.5 | 0.0267 | 0.00672 | -0.0772 | 3.9732
-2 | 0.0911 | 0.00644 | -0.0773 | 14.146
-1.5 | 0.1453 | 0.00553 | -0.0761 | 26.2749
-1 | 0.1945 | 0.00403 | -0.0745 | 48.263
-0.5 | 0.2624 | 0.0039 | -0.0754 | 67.2821
0 | 0.3327 | 0.00391 | -0.0767 | 85.0895
0.5 | 0.4031 | 0.00391 | -0.078 | 103.0946
1 | 0.4724 | 0.00398 | -0.0791 | 118.6935
1.5 | 0.5428 | 0.004 | -0.0803 | 135.7
2 | 0.6119 | 0.00406 | -0.0811 | 150.7143
2.5 | 0.6615 | 0.00463 | -0.0781 | 142.8726
3 | 0.6611 | 0.00604 | -0.0654 | 109.4536
3.5 | 0.6429 | 0.00764 | -0.05 | 84.1492
4 | 0.6408 | 0.00952 | -0.0388 | 67.3109
4.5 | 0.6531 | 0.0113 | -0.0304 | 57.7965
5 | 0.6906 | 0.01242 | -0.0261 | 55.6039
5.5 | 0.7369 | 0.01325 | -0.023 | 55.6151
6 | 0.7857 | 0.01406 | -0.0203 | 55.8819
6.5 | 0.8304 | 0.01509 | -0.0168 | 55.0298
7 | 0.8779 | 0.0161 | -0.0136 | 54.528
7.5 | 0.9234 | 0.01727 | -0.0101 | 53.4684
8 | 0.9622 | 0.0188 | -0.0057 | 51.1809
8.5 | 1.0019 | 0.02043 | -0.0014 | 49.0406
9 | 1.0372 | 0.02242 | 0.0033 | 46.2623
9.5 | 1.0637 | 0.02501 | 0.0088 | 42.531
10 | 1.0852 | 0.02814 | 0.0144 | 38.5643
10.5 | 1.0929 | 0.03261 | 0.0206 | 33.5143
11 | 1.0851 | 0.03893 | 0.0261 | 27.8731
11.5 | 1.063 | 0.04684 | 0.0298 | 22.6943
12 | 1.0376 | 0.05574 | 0.031 | 18.615
12.5 | 1.007 | 0.06634 | 0.0292 | 15.1794
13 | 0.9755 | 0.0787 | 0.0239 | 12.3952
13.5 | 0.9444 | 0.0929 | 0.0154 | 10.1658
14.5 | 0.8864 | 0.12636 | -0.0068 | 7.0149
15 | 0.8597 | 0.14336 | -0.0174 | 5.9968
16 | 0.8347 | 0.17332 | -0.0354 | 4.8159
16.5 | 0.8394 | 0.18481 | -0.0422 | 4.542
18 | 0.861 | 0.21747 | -0.0596 | 3.9592
18.5 | 0.8775 | 0.22651 | -0.0651 | 3.874
19 | 0.8921 | 0.23637 | -0.071 | 3.7742
19.5 | 0.9046 | 0.24778 | -0.0771 | 3.6508
20 | 0.9204 | 0.25782 | -0.0829 | 3.5699

## 73. Re 5M Mach 0.00 (1)
BIGFOIL.COM POLAR EXPORT
NACA66A315
NACA66A315 |  |  |  | Cl Max: | 1.327 | at alpha= | 12 | deg
JavaFoil+Calcfoil stall+Eppler ext transition |  |  |  | L/D Max: | 158.921 | at alpha= | 2.5 | deg
Re: | 5000000 |  |  | Cd Min: | 0.00369 | at alpha= | -1.5 | deg
Mach: | 0 |  |  | Cl=0 at alpha= | -2.4508 | deg
|  |  |  | @ Cl=0.1, Cd= | 0.0044111
|  |  |  | @ Cl=0.4, Cd= | 0.0038228
|  |  |  | @ Cl=0.6, Cd= | 0.0037957
alpha (deg) | Cl | Cd | Cm | Cl/Cd
-18 | -0.716 | 0.13752 | -0.012 | -5.206
-17.5 | -0.735 | 0.12988 | -0.012 | -5.662
-17 | -0.754 | 0.12261 | -0.013 | -6.151
-16.5 | -0.769 | 0.11745 | -0.014 | -6.551
-16 | -0.776 | 0.11209 | -0.014 | -6.92
-15.5 | -0.78 | 0.10577 | -0.015 | -7.378
-15 | -0.784 | 0.09954 | -0.016 | -7.873
-14.5 | -0.785 | 0.09239 | -0.017 | -8.5
-14 | -0.798 | 0.07576 | -0.021 | -10.536
-13.5 | -0.896 | 0.02327 | -0.03 | -38.51
-13 | -0.901 | 0.01857 | -0.032 | -48.515
-12.5 | -0.897 | 0.01579 | -0.033 | -56.792
-12 | -0.888 | 0.01385 | -0.034 | -64.141
-11.5 | -0.871 | 0.01275 | -0.036 | -68.291
-11 | -0.847 | 0.01199 | -0.037 | -70.677
-10.5 | -0.82 | 0.01122 | -0.038 | -73.092
-10 | -0.789 | 0.01075 | -0.039 | -73.346
-9.5 | -0.753 | 0.01024 | -0.04 | -73.533
-9 | -0.714 | 0.00982 | -0.042 | -72.658
-8.5 | -0.671 | 0.00947 | -0.043 | -70.932
-8 | -0.626 | 0.00909 | -0.044 | -68.835
-7.5 | -0.578 | 0.00873 | -0.045 | -66.208
-7 | -0.527 | 0.00842 | -0.046 | -62.61
-6.5 | -0.475 | 0.0073 | -0.047 | -65.054
-6 | -0.42 | 0.00742 | -0.049 | -56.583
-5.5 | -0.363 | 0.00775 | -0.05 | -46.832
-5 | -0.305 | 0.00749 | -0.051 | -40.707
-4.5 | -0.246 | 0.00725 | -0.052 | -33.968
-4 | -0.187 | 0.00702 | -0.053 | -26.577
-3.5 | -0.127 | 0.00682 | -0.054 | -18.578
-3 | -0.066 | 0.00663 | -0.056 | -9.984
-2.5 | -0.006 | 0.00646 | -0.057 | -0.853
-2 | 0.055 | 0.00632 | -0.058 | 8.771
-1.5 | 0.117 | 0.00369 | -0.059 | 31.668
-1 | 0.178 | 0.00373 | -0.06 | 47.7
-0.5 | 0.239 | 0.00374 | -0.061 | 63.96
0 | 0.3 | 0.00375 | -0.062 | 80.135
0.5 | 0.361 | 0.00381 | -0.063 | 94.921
1 | 0.422 | 0.00383 | -0.065 | 110.269
1.5 | 0.483 | 0.00386 | -0.066 | 125.394
2 | 0.545 | 0.0039 | -0.067 | 139.439
2.5 | 0.603 | 0.00379 | -0.068 | 158.921
3 | 0.66 | 0.00432 | -0.069 | 152.998
3.5 | 0.718 | 0.00566 | -0.07 | 126.735
4 | 0.771 | 0.00924 | -0.07 | 83.502
4.5 | 0.828 | 0.00956 | -0.071 | 86.551
5 | 0.882 | 0.00991 | -0.072 | 88.969
5.5 | 0.935 | 0.01029 | -0.073 | 90.812
6 | 0.986 | 0.01067 | -0.074 | 92.358
6.5 | 1.034 | 0.01111 | -0.075 | 93.102
7 | 1.081 | 0.01156 | -0.076 | 93.487
7.5 | 1.125 | 0.01204 | -0.077 | 93.433
8 | 1.165 | 0.01255 | -0.078 | 92.866
8.5 | 1.203 | 0.01311 | -0.079 | 91.727
9 | 1.237 | 0.01373 | -0.08 | 90.138
9.5 | 1.268 | 0.01435 | -0.081 | 88.315
10 | 1.29 | 0.015 | -0.082 | 86.021
10.5 | 1.307 | 0.01577 | -0.083 | 82.875
11 | 1.319 | 0.01652 | -0.084 | 79.848
11.5 | 1.326 | 0.01735 | -0.084 | 76.401
12 | 1.327 | 0.01821 | -0.085 | 72.879
12.5 | 1.323 | 0.01917 | -0.086 | 69.042
13 | 1.315 | 0.02005 | -0.087 | 65.602
13.5 | 1.302 | 0.02121 | -0.087 | 61.394
14 | 1.285 | 0.02234 | -0.088 | 57.522
14.5 | 1.264 | 0.02366 | -0.089 | 53.405
15 | 1.235 | 0.0261 | -0.089 | 47.335
15.5 | 1.2 | 0.02955 | -0.089 | 40.607
16 | 1.148 | 0.03813 | -0.087 | 30.1
16.5 | 0.995 | 0.09895 | -0.066 | 10.061
17 | 0.942 | 0.12195 | -0.056 | 7.724

## 74. Re 5M Mach 0.00 (2)
BIGFOIL.COM POLAR EXPORT
NACA66A315
NACA66A315 |  |  |  | Cl Max: | 1.661 | at alpha= | 20 | deg
XFOIL ncrit=9 |  |  |  | L/D Max: | 142.39 | at alpha= | 2 | deg
Re: | 5000000 |  |  | Cd Min: | 0.05038 | at alpha= | 20 | deg
Mach: | 0 |  |  | Cl=0 at alpha= | -2.6025 | deg
|  |  |  | @ Cl=0.1, Cd= | 0.0050826
|  |  |  | @ Cl=0.4, Cd= | 0.0034597
|  |  |  | @ Cl=0.6, Cd= | 0.0060671
alpha (deg) | Cl | Cd | Cm | Cl/Cd
-20 | -1.3442 | 0.03809 | -0.101 | -35.2901
-19.5 | -1.3303 | 0.03539 | -0.1002 | -37.5897
-19 | -1.3294 | 0.0317 | -0.0987 | -41.9369
-18.5 | -1.3128 | 0.02936 | -0.0974 | -44.7139
-18 | -1.2925 | 0.02737 | -0.0961 | -47.2232
-17.5 | -1.2704 | 0.0256 | -0.0945 | -49.625
-17 | -1.2704 | 0.02245 | -0.0909 | -56.588
-16.5 | -1.2473 | 0.02088 | -0.0886 | -59.7366
-16 | -1.2278 | 0.01913 | -0.0858 | -64.1819
-15.5 | -1.1997 | 0.0179 | -0.0836 | -67.0223
-15 | -1.17 | 0.01683 | -0.0813 | -69.5187
-14.5 | -1.1346 | 0.01606 | -0.0795 | -70.6476
-14 | -1.1021 | 0.01519 | -0.0772 | -72.5543
-13.5 | -1.0685 | 0.01437 | -0.0748 | -74.3563
-13 | -1.0345 | 0.01363 | -0.0723 | -75.8988
-12.5 | -0.9987 | 0.01301 | -0.0699 | -76.764
-12 | -0.9644 | 0.01244 | -0.0668 | -77.5241
-11.5 | -0.9268 | 0.01197 | -0.0643 | -77.4269
-11 | -0.8829 | 0.01148 | -0.063 | -76.9077
-10.5 | -0.8406 | 0.01076 | -0.0614 | -78.1227
-10 | -0.7954 | 0.01016 | -0.0602 | -78.2874
-9.5 | -0.7466 | 0.00975 | -0.0597 | -76.5744
-9 | -0.6961 | 0.00937 | -0.0594 | -74.2903
-8.5 | -0.645 | 0.00903 | -0.0591 | -71.4286
-8 | -0.5927 | 0.00874 | -0.0591 | -67.8146
-7.5 | -0.5396 | 0.00844 | -0.0593 | -63.9336
-7 | -0.4882 | 0.008 | -0.059 | -61.025
-6.5 | -0.4345 | 0.00773 | -0.0593 | -56.2096
-6 | -0.3799 | 0.00749 | -0.0596 | -50.721
-5.5 | -0.3245 | 0.00726 | -0.0601 | -44.697
-5 | -0.2695 | 0.00698 | -0.0605 | -38.6103
-4.5 | -0.214 | 0.00675 | -0.061 | -31.7037
-4 | -0.1577 | 0.00658 | -0.0616 | -23.9666
-3.5 | -0.1017 | 0.0064 | -0.0622 | -15.8906
-3 | -0.045 | 0.00622 | -0.0629 | -7.2347
-2.5 | 0.0116 | 0.006 | -0.0636 | 1.9333
-2 | 0.0655 | 0.0055 | -0.0638 | 11.9091
-1.5 | 0.1184 | 0.00486 | -0.0641 | 24.3621
-1 | 0.169 | 0.00391 | -0.0641 | 43.2225
-0.5 | 0.2243 | 0.00344 | -0.0647 | 65.2035
0 | 0.2838 | 0.00341 | -0.0659 | 83.2258
0.5 | 0.3429 | 0.00345 | -0.067 | 99.3913
1 | 0.4019 | 0.00346 | -0.0681 | 116.1561
1.5 | 0.4606 | 0.00351 | -0.0691 | 131.2251
2 | 0.5183 | 0.00364 | -0.0699 | 142.3901
2.5 | 0.5542 | 0.00486 | -0.0667 | 114.0329
3 | 0.5915 | 0.00583 | -0.0637 | 101.458
3.5 | 0.6252 | 0.00677 | -0.0601 | 92.3486
4 | 0.6584 | 0.00759 | -0.0562 | 86.7457
4.5 | 0.6843 | 0.0083 | -0.0508 | 82.4458
5 | 0.7186 | 0.00885 | -0.0471 | 81.1977
5.5 | 0.7589 | 0.00926 | -0.0447 | 81.9546
6 | 0.801 | 0.00966 | -0.0428 | 82.9193
6.5 | 0.8419 | 0.01013 | -0.0407 | 83.1096
7 | 0.8832 | 0.01061 | -0.0387 | 83.2422
7.5 | 0.9247 | 0.0111 | -0.0369 | 83.3063
8 | 0.9642 | 0.01168 | -0.0348 | 82.5514
8.5 | 1.0034 | 0.0123 | -0.0327 | 81.5772
9 | 1.0439 | 0.01289 | -0.031 | 80.9853
9.5 | 1.0827 | 0.01354 | -0.0291 | 79.9631
10 | 1.1197 | 0.01432 | -0.0269 | 78.1913
10.5 | 1.1553 | 0.0152 | -0.0246 | 76.0066
11 | 1.1933 | 0.01594 | -0.0228 | 74.862
11.5 | 1.2305 | 0.01677 | -0.021 | 73.3751
12 | 1.2656 | 0.01769 | -0.019 | 71.5432
12.5 | 1.3006 | 0.01867 | -0.0171 | 69.6626
13 | 1.3329 | 0.01979 | -0.0149 | 67.3522
13.5 | 1.3614 | 0.02116 | -0.0124 | 64.3384
14 | 1.3932 | 0.0223 | -0.0103 | 62.4753
15.5 | 1.4841 | 0.0265 | -0.0051 | 56.0038
16 | 1.5132 | 0.02809 | -0.0035 | 53.8697
16.5 | 1.5378 | 0.03006 | -0.0016 | 51.1577
17 | 1.5606 | 0.03225 | 0.0002 | 48.3907
17.5 | 1.5763 | 0.03507 | 0.0024 | 44.9472
18 | 1.596 | 0.03768 | 0.004 | 42.3567
18.5 | 1.6169 | 0.04027 | 0.0052 | 40.1515
19 | 1.6341 | 0.04325 | 0.0063 | 37.7827
19.5 | 1.6476 | 0.04674 | 0.0074 | 35.2503
20 | 1.661 | 0.05038 | 0.0081 | 32.9694

## 75. Re 5M Mach 0.10 (1)
BIGFOIL.COM POLAR EXPORT
NACA66A315
NACA66A315 |  |  |  | Cl Max: | 1.316 | at alpha= | 11.5 | deg
JavaFoil+Calcfoil stall+Eppler ext transition |  |  |  | L/D Max: | 160.344 | at alpha= | 2.5 | deg
Re: | 5000000 |  |  | Cd Min: | 0.00369 | at alpha= | -1.5 | deg
Mach: | 0.1 |  |  | Cl=0 at alpha= | -2.4516 | deg
|  |  |  | @ Cl=0.1, Cd= | 0.004423
|  |  |  | @ Cl=0.4, Cd= | 0.0038258
|  |  |  | @ Cl=0.6, Cd= | 0.0037932
alpha (deg) | Cl | Cd | Cm | Cl/Cd
-17.5 | -0.697 | 0.13245 | -0.012 | -5.264
-17 | -0.72 | 0.12537 | -0.013 | -5.74
-16.5 | -0.738 | 0.11867 | -0.013 | -6.223
-16 | -0.748 | 0.11357 | -0.014 | -6.589
-15.5 | -0.756 | 0.10755 | -0.014 | -7.029
-15 | -0.763 | 0.0998 | -0.016 | -7.648
-14.5 | -0.766 | 0.0946 | -0.016 | -8.094
-14 | -0.772 | 0.08394 | -0.019 | -9.2
-13.5 | -0.782 | 0.07046 | -0.022 | -11.098
-13 | -0.868 | 0.02432 | -0.031 | -35.711
-12.5 | -0.882 | 0.01693 | -0.033 | -52.112
-12 | -0.874 | 0.01505 | -0.034 | -58.063
-11.5 | -0.864 | 0.01297 | -0.036 | -66.668
-11 | -0.843 | 0.01223 | -0.037 | -68.939
-10.5 | -0.818 | 0.01142 | -0.038 | -71.579
-10 | -0.787 | 0.01087 | -0.039 | -72.453
-9.5 | -0.753 | 0.01036 | -0.041 | -72.665
-9 | -0.714 | 0.00988 | -0.042 | -72.283
-8.5 | -0.672 | 0.00953 | -0.043 | -70.571
-8 | -0.627 | 0.00913 | -0.044 | -68.685
-7.5 | -0.579 | 0.0088 | -0.045 | -65.813
-7 | -0.529 | 0.00842 | -0.047 | -62.849
-6.5 | -0.476 | 0.00732 | -0.048 | -65.094
-6 | -0.421 | 0.00744 | -0.049 | -56.572
-5.5 | -0.365 | 0.00776 | -0.05 | -46.997
-5 | -0.306 | 0.0075 | -0.051 | -40.829
-4.5 | -0.247 | 0.00725 | -0.052 | -34.087
-4 | -0.188 | 0.007 | -0.054 | -26.777
-3.5 | -0.127 | 0.0068 | -0.055 | -18.708
-3 | -0.067 | 0.00661 | -0.056 | -10.066
-2.5 | -0.006 | 0.00646 | -0.057 | -0.858
-2 | 0.056 | 0.00632 | -0.058 | 8.82
-1.5 | 0.117 | 0.00369 | -0.059 | 31.803
-1 | 0.179 | 0.00371 | -0.06 | 48.148
-0.5 | 0.24 | 0.00376 | -0.061 | 63.965
0 | 0.302 | 0.00376 | -0.063 | 80.173
0.5 | 0.363 | 0.00379 | -0.064 | 95.919
1 | 0.425 | 0.00385 | -0.065 | 110.198
1.5 | 0.486 | 0.00388 | -0.066 | 125.216
2 | 0.547 | 0.00391 | -0.067 | 139.906
2.5 | 0.606 | 0.00378 | -0.068 | 160.344
3 | 0.663 | 0.00434 | -0.069 | 152.817
3.5 | 0.721 | 0.00569 | -0.07 | 126.638
4 | 0.775 | 0.00927 | -0.071 | 83.559
4.5 | 0.831 | 0.00961 | -0.072 | 86.532
5 | 0.886 | 0.00996 | -0.073 | 88.916
5.5 | 0.939 | 0.01037 | -0.074 | 90.495
6 | 0.99 | 0.01076 | -0.075 | 91.98
6.5 | 1.038 | 0.01121 | -0.076 | 92.662
7 | 1.085 | 0.01166 | -0.077 | 93.024
7.5 | 1.128 | 0.01214 | -0.078 | 92.916
8 | 1.168 | 0.01269 | -0.079 | 92.028
8.5 | 1.205 | 0.01323 | -0.079 | 91.124
9 | 1.238 | 0.01387 | -0.08 | 89.252
9.5 | 1.268 | 0.01452 | -0.081 | 87.294
10 | 1.289 | 0.01516 | -0.082 | 84.98
10.5 | 1.304 | 0.01595 | -0.083 | 81.735
11 | 1.313 | 0.01673 | -0.084 | 78.462
11.5 | 1.316 | 0.01762 | -0.085 | 74.723
12 | 1.315 | 0.01847 | -0.086 | 71.166
12.5 | 1.308 | 0.01942 | -0.086 | 67.325
13 | 1.295 | 0.02053 | -0.087 | 63.074
13.5 | 1.278 | 0.02164 | -0.088 | 59.053
14 | 1.255 | 0.023 | -0.089 | 54.582
14.5 | 1.229 | 0.02445 | -0.089 | 50.283
15 | 1.19 | 0.02837 | -0.089 | 41.93
15.5 | 1.132 | 0.03711 | -0.087 | 30.516
16 | 1.057 | 0.05471 | -0.082 | 19.314
16.5 | 0.927 | 0.11885 | -0.055 | 7.798

## 76. Re 5M Mach 0.10 (2)
BIGFOIL.COM POLAR EXPORT
NACA66A315
NACA66A315 |  |  |  | Cl Max: | 1.6518 | at alpha= | 20 | deg
XFOIL ncrit=9 |  |  |  | L/D Max: | 143.242 | at alpha= | 2 | deg
Re: | 5000000 |  |  | Cd Min: | 0.05365 | at alpha= | 20 | deg
Mach: | 0.1 |  |  | Cl=0 at alpha= | -2.6053 | deg
|  |  |  | @ Cl=0.1, Cd= | 0.005109
|  |  |  | @ Cl=0.4, Cd= | 0.0034593
|  |  |  | @ Cl=0.6, Cd= | 0.006018
alpha (deg) | Cl | Cd | Cm | Cl/Cd
-20 | -1.3021 | 0.0439 | -0.1042 | -29.6606
-19.5 | -1.2938 | 0.04031 | -0.1039 | -32.0963
-18.5 | -1.2896 | 0.0324 | -0.1021 | -39.8025
-18 | -1.275 | 0.02978 | -0.1007 | -42.814
-17.5 | -1.2547 | 0.02773 | -0.0991 | -45.247
-17 | -1.2528 | 0.02453 | -0.096 | -51.0722
-16.5 | -1.2296 | 0.02283 | -0.0939 | -53.859
-16 | -1.2195 | 0.0204 | -0.0903 | -59.7794
-15.5 | -1.1966 | 0.01878 | -0.0875 | -63.7167
-15 | -1.1688 | 0.01753 | -0.0849 | -66.6743
-14.5 | -1.1336 | 0.01667 | -0.0831 | -68.0024
-14 | -1.1013 | 0.01572 | -0.0806 | -70.0573
-13.5 | -1.0681 | 0.01482 | -0.0781 | -72.0715
-13 | -1.0344 | 0.01399 | -0.0754 | -73.9385
-12.5 | -0.998 | 0.01334 | -0.0729 | -74.8126
-12 | -0.9633 | 0.01269 | -0.0699 | -75.9102
-11.5 | -0.9281 | 0.01216 | -0.0667 | -76.324
-11 | -0.8857 | 0.01166 | -0.0649 | -75.9605
-10.5 | -0.8417 | 0.01105 | -0.0634 | -76.1719
-10 | -0.7986 | 0.0103 | -0.0617 | -77.534
-9.5 | -0.7501 | 0.00985 | -0.0609 | -76.1523
-9 | -0.6995 | 0.00946 | -0.0605 | -73.9429
-8.5 | -0.6483 | 0.0091 | -0.0601 | -71.2418
-8 | -0.5957 | 0.00879 | -0.06 | -67.7702
-7.5 | -0.5424 | 0.00848 | -0.06 | -63.9623
-7 | -0.4905 | 0.00805 | -0.0598 | -60.9317
-6.5 | -0.4367 | 0.00776 | -0.0599 | -56.2758
-6 | -0.3817 | 0.00752 | -0.0602 | -50.758
-5.5 | -0.3261 | 0.00728 | -0.0606 | -44.794
-5 | -0.2706 | 0.00701 | -0.061 | -38.602
-4.5 | -0.2149 | 0.00677 | -0.0614 | -31.743
-4 | -0.1584 | 0.00659 | -0.062 | -24.0364
-3.5 | -0.102 | 0.00642 | -0.0626 | -15.8879
-3 | -0.045 | 0.00623 | -0.0633 | -7.2231
-2.5 | 0.012 | 0.00601 | -0.064 | 1.9967
-2 | 0.0662 | 0.00551 | -0.0643 | 12.0145
-1.5 | 0.1193 | 0.00488 | -0.0645 | 24.4467
-1 | 0.17 | 0.00392 | -0.0645 | 43.3673
-0.5 | 0.2256 | 0.00344 | -0.0651 | 65.5814
0 | 0.2855 | 0.00342 | -0.0663 | 83.4795
0.5 | 0.3449 | 0.00345 | -0.0673 | 99.971
1 | 0.4043 | 0.00346 | -0.0684 | 116.8497
1.5 | 0.4633 | 0.00352 | -0.0695 | 131.6193
2 | 0.5214 | 0.00364 | -0.0703 | 143.2418
2.5 | 0.5571 | 0.00487 | -0.067 | 114.3943
3 | 0.5939 | 0.00584 | -0.0639 | 101.6952
3.5 | 0.6268 | 0.0068 | -0.06 | 92.1765
4 | 0.659 | 0.00763 | -0.0558 | 86.3696
4.5 | 0.6824 | 0.00836 | -0.0498 | 81.6268
5 | 0.7174 | 0.00892 | -0.0462 | 80.426
5.5 | 0.7581 | 0.00934 | -0.0439 | 81.167
6 | 0.8005 | 0.00975 | -0.0419 | 82.1026
6.5 | 0.8416 | 0.01023 | -0.0398 | 82.2678
7 | 0.8837 | 0.01072 | -0.0379 | 82.4347
7.5 | 0.925 | 0.01124 | -0.0359 | 82.2954
8 | 0.9643 | 0.01185 | -0.0337 | 81.3755
8.5 | 1.0046 | 0.01246 | -0.0318 | 80.626
9 | 1.0447 | 0.01309 | -0.0299 | 79.809
9.5 | 1.0841 | 0.01375 | -0.0279 | 78.8436
10 | 1.1206 | 0.01458 | -0.0256 | 76.8587
10.5 | 1.1567 | 0.01547 | -0.0233 | 74.7705
11 | 1.1954 | 0.01622 | -0.0215 | 73.6991
11.5 | 1.2318 | 0.01713 | -0.0194 | 71.9089
12 | 1.268 | 0.01805 | -0.0174 | 70.2493
12.5 | 1.302 | 0.01912 | -0.0153 | 68.0962
13 | 1.334 | 0.02033 | -0.013 | 65.6173
13.5 | 1.3641 | 0.02168 | -0.0105 | 62.9197
14 | 1.3946 | 0.02295 | -0.0082 | 60.7669
15 | 1.4581 | 0.02564 | -0.0047 | 56.8682
15.5 | 1.4847 | 0.02746 | -0.0026 | 54.0677
16 | 1.5142 | 0.02913 | -0.001 | 51.9808
16.5 | 1.5373 | 0.03133 | 0.0011 | 49.068
17 | 1.5585 | 0.03375 | 0.0031 | 46.1778
17.5 | 1.5736 | 0.03677 | 0.0052 | 42.7958
18 | 1.5951 | 0.03937 | 0.0066 | 40.5156
18.5 | 1.6142 | 0.04226 | 0.0079 | 38.1969
19 | 1.6296 | 0.04561 | 0.0091 | 35.729
19.5 | 1.6415 | 0.04948 | 0.0101 | 33.175
20 | 1.6518 | 0.05365 | 0.0107 | 30.7884

## 77. Re 5M Mach 0.25 (1)
BIGFOIL.COM POLAR EXPORT
NACA66A315
NACA66A315 |  |  |  | Cl Max: | 1.267 | at alpha= | 10 | deg
JavaFoil+Calcfoil stall+Eppler ext transition |  |  |  | L/D Max: | 161.073 | at alpha= | 2.5 | deg
Re: | 5000000 |  |  | Cd Min: | 0.00372 | at alpha= | -1.5 | deg
Mach: | 0.25 |  |  | Cl=0 at alpha= | -2.4524 | deg
|  |  |  | @ Cl=0.1, Cd= | 0.0045928
|  |  |  | @ Cl=0.4, Cd= | 0.00385
|  |  |  | @ Cl=0.6, Cd= | 0.003893
alpha (deg) | Cl | Cd | Cm | Cl/Cd
-16 | -0.503 | 0.12431 | -0.013 | -4.043
-15.5 | -0.541 | 0.11767 | -0.014 | -4.595
-15 | -0.573 | 0.12431 | -0.013 | -4.611
-14.5 | -0.604 | 0.10501 | -0.015 | -5.754
-14 | -0.629 | 0.09819 | -0.015 | -6.408
-13.5 | -0.65 | 0.09114 | -0.017 | -7.128
-13 | -0.665 | 0.08467 | -0.018 | -7.849
-12.5 | -0.674 | 0.07907 | -0.019 | -8.525
-12 | -0.682 | 0.07082 | -0.021 | -9.633
-11.5 | -0.679 | 0.06787 | -0.022 | -9.998
-11 | -0.803 | 0.01355 | -0.038 | -59.222
-10.5 | -0.79 | 0.0125 | -0.039 | -63.216
-10 | -0.771 | 0.01155 | -0.04 | -66.786
-9.5 | -0.745 | 0.01093 | -0.042 | -68.193
-9 | -0.713 | 0.01039 | -0.043 | -68.616
-8.5 | -0.675 | 0.00994 | -0.044 | -67.963
-8 | -0.633 | 0.00952 | -0.045 | -66.505
-7.5 | -0.587 | 0.00911 | -0.046 | -64.484
-7 | -0.538 | 0.0087 | -0.048 | -61.859
-6.5 | -0.486 | 0.00838 | -0.049 | -57.937
-6 | -0.43 | 0.00808 | -0.05 | -53.234
-5.5 | -0.373 | 0.00738 | -0.051 | -50.511
-5 | -0.314 | 0.00743 | -0.053 | -42.247
-4.5 | -0.254 | 0.0074 | -0.054 | -34.275
-4 | -0.192 | 0.00717 | -0.055 | -26.851
-3.5 | -0.131 | 0.00695 | -0.056 | -18.797
-3 | -0.068 | 0.00671 | -0.057 | -10.194
-2.5 | -0.006 | 0.00653 | -0.059 | -0.873
-2 | 0.057 | 0.00638 | -0.06 | 8.973
-1.5 | 0.121 | 0.00372 | -0.061 | 32.376
-1 | 0.184 | 0.00374 | -0.062 | 49.172
-0.5 | 0.247 | 0.0038 | -0.063 | 65.011
0 | 0.31 | 0.00379 | -0.064 | 81.739
0.5 | 0.373 | 0.00385 | -0.065 | 96.967
1 | 0.436 | 0.00385 | -0.067 | 113.437
1.5 | 0.499 | 0.00393 | -0.068 | 127.213
2 | 0.562 | 0.00395 | -0.069 | 142.225
2.5 | 0.622 | 0.00386 | -0.07 | 161.073
3 | 0.68 | 0.00522 | -0.071 | 130.32
3.5 | 0.736 | 0.00913 | -0.071 | 80.592
4 | 0.794 | 0.00957 | -0.072 | 83.036
4.5 | 0.852 | 0.00994 | -0.074 | 85.655
5 | 0.907 | 0.01032 | -0.075 | 87.916
5.5 | 0.96 | 0.01073 | -0.076 | 89.504
6 | 1.011 | 0.01116 | -0.077 | 90.578
6.5 | 1.059 | 0.01164 | -0.078 | 90.943
7 | 1.104 | 0.01216 | -0.079 | 90.778
7.5 | 1.144 | 0.01272 | -0.08 | 89.962
8 | 1.181 | 0.01336 | -0.081 | 88.387
8.5 | 1.213 | 0.014 | -0.082 | 86.628
9 | 1.239 | 0.01475 | -0.082 | 83.964
9.5 | 1.26 | 0.01548 | -0.083 | 81.385
10 | 1.267 | 0.01629 | -0.084 | 77.794
10.5 | 1.266 | 0.01711 | -0.085 | 74.017
11 | 1.256 | 0.01822 | -0.086 | 68.939
11.5 | 1.236 | 0.01927 | -0.087 | 64.164
12 | 1.207 | 0.0205 | -0.088 | 58.907
12.5 | 1.167 | 0.02214 | -0.088 | 52.729
13 | 1.118 | 0.02397 | -0.089 | 46.635
13.5 | 0.902 | 0.08676 | -0.056 | 10.397
14 | 0.843 | 0.09777 | -0.048 | 8.622
14.5 | 0.785 | 0.10781 | -0.045 | 7.279
15 | 0.724 | 0.11649 | -0.045 | 6.212

## 78. Re 5M Mach 0.25 (2)
BIGFOIL.COM POLAR EXPORT
NACA66A315
NACA66A315 |  |  |  | Cl Max: | 1.5564 | at alpha= | 18 | deg
XFOIL ncrit=9 |  |  |  | L/D Max: | 147.589 | at alpha= | 2 | deg
Re: | 5000000 |  |  | Cd Min: | 0.2024 | at alpha= | -20 | deg
Mach: | 0.25 |  |  | Cl=0 at alpha= | -2.6205 | deg
|  |  |  | @ Cl=0.1, Cd= | 0.0052888
|  |  |  | @ Cl=0.4, Cd= | 0.0034972
|  |  |  | @ Cl=0.6, Cd= | 0.0057394
alpha (deg) | Cl | Cd | Cm | Cl/Cd
-20 | -0.5272 | 0.2024 | -0.0265 | -2.6047
-18 | -0.9105 | 0.0824 | -0.0922 | -11.0498
-17.5 | -0.9522 | 0.0666 | -0.1031 | -14.2973
-17 | -1.0182 | 0.05054 | -0.1131 | -20.1464
-16.5 | -1.0428 | 0.04227 | -0.1156 | -24.67
-16 | -1.0649 | 0.03573 | -0.1152 | -29.8041
-15.5 | -1.0935 | 0.0296 | -0.1124 | -36.9426
-15 | -1.1011 | 0.02547 | -0.1085 | -43.2313
-14.5 | -1.0829 | 0.02313 | -0.1053 | -46.818
-14 | -1.0643 | 0.02094 | -0.1015 | -50.8262
-13.5 | -1.0429 | 0.01897 | -0.0976 | -54.9763
-13 | -1.0193 | 0.01719 | -0.0935 | -59.2961
-12.5 | -0.9842 | 0.01609 | -0.0903 | -61.1684
-12 | -0.9529 | 0.01485 | -0.0865 | -64.1684
-11.5 | -0.9181 | 0.01381 | -0.0829 | -66.4808
-11 | -0.8809 | 0.01302 | -0.0793 | -67.6575
-10.5 | -0.8455 | 0.01224 | -0.0753 | -69.0768
-10 | -0.8054 | 0.0116 | -0.072 | -69.431
-9.5 | -0.7651 | 0.01057 | -0.0689 | -72.3841
-9 | -0.7159 | 0.01 | -0.0673 | -71.59
-8.5 | -0.6644 | 0.00955 | -0.0661 | -69.5707
-8 | -0.6107 | 0.00915 | -0.0653 | -66.7432
-7.5 | -0.5564 | 0.00877 | -0.0647 | -63.4436
-7 | -0.5014 | 0.00844 | -0.0643 | -59.4076
-6.5 | -0.4481 | 0.00798 | -0.0636 | -56.1529
-6 | -0.3915 | 0.00767 | -0.0636 | -51.043
-5.5 | -0.3344 | 0.0074 | -0.0637 | -45.1892
-5 | -0.2766 | 0.00718 | -0.064 | -38.5237
-4.5 | -0.2199 | 0.00688 | -0.0641 | -31.9622
-4 | -0.162 | 0.00669 | -0.0645 | -24.2152
-3.5 | -0.1033 | 0.0065 | -0.0651 | -15.8923
-3 | -0.0447 | 0.00628 | -0.0656 | -7.1178
-2.5 | 0.0142 | 0.00609 | -0.0663 | 2.3317
-2 | 0.0705 | 0.00565 | -0.0666 | 12.4779
-1.5 | 0.1244 | 0.00499 | -0.0666 | 24.9299
-1 | 0.1757 | 0.00398 | -0.0665 | 44.1457
-0.5 | 0.2329 | 0.00347 | -0.0671 | 67.1182
0 | 0.2947 | 0.00345 | -0.0683 | 85.4203
0.5 | 0.3559 | 0.00349 | -0.0694 | 101.9771
1 | 0.4174 | 0.0035 | -0.0706 | 119.2571
1.5 | 0.4782 | 0.00356 | -0.0716 | 134.3258
2 | 0.5387 | 0.00365 | -0.0725 | 147.589
2.5 | 0.5731 | 0.00493 | -0.0685 | 116.2475
3 | 0.607 | 0.00595 | -0.0644 | 102.0168
3.5 | 0.6337 | 0.00698 | -0.0589 | 90.788
4 | 0.6522 | 0.00779 | -0.0515 | 83.7227
4.5 | 0.6743 | 0.00874 | -0.0451 | 77.151
5 | 0.713 | 0.00933 | -0.042 | 76.4202
5.5 | 0.7553 | 0.00983 | -0.0396 | 76.8362
6 | 0.7994 | 0.01029 | -0.0376 | 77.6871
6.5 | 0.8414 | 0.01087 | -0.0352 | 77.4057
7 | 0.8849 | 0.01141 | -0.0332 | 77.5548
7.5 | 0.9273 | 0.01204 | -0.031 | 77.0183
8 | 0.9674 | 0.01277 | -0.0284 | 75.7557
8.5 | 1.0091 | 0.01346 | -0.0262 | 74.9703
9 | 1.0507 | 0.0142 | -0.024 | 73.993
9.5 | 1.0893 | 0.01508 | -0.0213 | 72.2347
10 | 1.1253 | 0.01614 | -0.0184 | 69.7212
10.5 | 1.1656 | 0.01704 | -0.0161 | 68.4038
11 | 1.2037 | 0.01804 | -0.0137 | 66.7239
11.5 | 1.241 | 0.01918 | -0.0111 | 64.7028
12 | 1.2762 | 0.02042 | -0.0084 | 62.4976
13 | 1.3382 | 0.02365 | -0.0024 | 56.5835
13.5 | 1.3726 | 0.02511 | 0.0001 | 54.6635
14 | 1.4001 | 0.02705 | 0.0032 | 51.7597
14.5 | 1.4316 | 0.02875 | 0.0055 | 49.7948
15 | 1.459 | 0.031 | 0.0081 | 47.0645
15.5 | 1.4809 | 0.03374 | 0.0108 | 43.8915
16 | 1.5015 | 0.03671 | 0.0133 | 40.9017
16.5 | 1.5192 | 0.04009 | 0.0157 | 37.8947
17 | 1.5321 | 0.04404 | 0.0178 | 34.7888
17.5 | 1.5376 | 0.04892 | 0.0197 | 31.4309
18 | 1.5564 | 0.05281 | 0.0206 | 29.4717
18.5 | 1.5557 | 0.05892 | 0.0212 | 26.4036
19 | 1.5427 | 0.06686 | 0.0205 | 23.0736
19.5 | 1.5257 | 0.07599 | 0.0184 | 20.0776
20 | 1.4933 | 0.08788 | 0.0139 | 16.9925

## 79. Re 5M Mach 0.50 (1)
BIGFOIL.COM POLAR EXPORT
NACA66A315
NACA66A315 |  |  |  | Cl Max: | 1.228 | at alpha= | 20 | deg
JavaFoil+Calcfoil stall+Eppler ext transition |  |  |  | L/D Max: | 181.289 | at alpha= | 2 | deg
Re: | 5000000 |  |  | Cd Min: | 0.00342 | at alpha= | 1.5 | deg
Mach: | 0.5 |  |  | Cl=0 at alpha= | -2.4571 | deg
|  |  |  | @ Cl=0.1, Cd= | 0.0065138
|  |  |  | @ Cl=0.4, Cd= | 0.0036211
|  |  |  | @ Cl=0.6, Cd= | 0.0034387
alpha (deg) | Cl | Cd | Cm | Cl/Cd
-20 | -0.97 | 0.15697 | -0.013 | -6.179
-19.5 | -0.943 | 0.1535 | -0.013 | -6.143
-19 | -0.919 | 0.15225 | -0.014 | -6.034
-18.5 | -0.89 | 0.14508 | -0.015 | -6.132
-18 | -0.86 | 0.14103 | -0.015 | -6.099
-17.5 | -0.833 | 0.13574 | -0.015 | -6.134
-17 | -0.806 | 0.12902 | -0.016 | -6.245
-16.5 | -0.78 | 0.12815 | -0.017 | -6.083
-16 | -0.751 | 0.12186 | -0.017 | -6.163
-15.5 | -0.722 | 0.11754 | -0.017 | -6.146
-15 | -0.695 | 0.11127 | -0.017 | -6.25
-14.5 | -0.668 | 0.10767 | -0.018 | -6.207
-14 | -0.641 | 0.10347 | -0.019 | -6.195
-13.5 | -0.613 | 0.10169 | -0.019 | -6.026
-13 | -0.585 | 0.09229 | -0.019 | -6.342
-12.5 | -0.558 | 0.08391 | -0.02 | -6.65
-12 | -0.531 | 0.07784 | -0.021 | -6.819
-11.5 | -0.504 | 0.07182 | -0.022 | -7.019
-11 | -0.478 | 0.06613 | -0.024 | -7.228
-10.5 | -0.447 | 0.07989 | -0.021 | -5.596
-10 | -0.419 | 0.06948 | -0.022 | -6.034
-9.5 | -0.392 | 0.06305 | -0.022 | -6.214
-9 | -0.364 | 0.05617 | -0.024 | -6.488
-8.5 | -0.403 | 0.01323 | -0.048 | -30.43
-8 | -0.308 | 0.05346 | -0.023 | -5.768
-7.5 | -0.444 | 0.05177 | -0.022 | -8.585
-7 | -0.542 | 0.01026 | -0.053 | -52.82
-6.5 | -0.509 | 0.00968 | -0.054 | -52.605
-6 | -0.46 | 0.00914 | -0.056 | -50.294
-5.5 | -0.403 | 0.00865 | -0.057 | -46.626
-5 | -0.342 | 0.00828 | -0.058 | -41.333
-4.5 | -0.278 | 0.00791 | -0.06 | -35.188
-4 | -0.212 | 0.00761 | -0.061 | -27.9
-3.5 | -0.145 | 0.00732 | -0.063 | -19.765
-3 | -0.076 | 0.00639 | -0.064 | -11.891
-2.5 | -0.006 | 0.00651 | -0.065 | -0.974
-2 | 0.064 | 0.0066 | -0.067 | 9.671
-1.5 | 0.135 | 0.00643 | -0.068 | 20.946
-1 | 0.205 | 0.00391 | -0.069 | 52.486
-0.5 | 0.276 | 0.00376 | -0.071 | 73.319
0 | 0.346 | 0.00376 | -0.072 | 91.973
0.5 | 0.416 | 0.00358 | -0.073 | 116.262
1 | 0.486 | 0.00363 | -0.074 | 134.181
1.5 | 0.557 | 0.00342 | -0.076 | 162.596
2 | 0.626 | 0.00345 | -0.077 | 181.289
2.5 | 0.691 | 0.00419 | -0.078 | 165.045
3 | 0.754 | 0.00592 | -0.079 | 127.465
3.5 | 0.815 | 0.01046 | -0.079 | 77.935
4 | 0.878 | 0.01092 | -0.081 | 80.425
4.5 | 0.939 | 0.01144 | -0.082 | 82.052
5 | 0.994 | 0.01203 | -0.083 | 82.629
5.5 | 1.044 | 0.01267 | -0.084 | 82.4
6 | 1.085 | 0.01341 | -0.085 | 80.896
6.5 | 1.112 | 0.01418 | -0.086 | 78.388
7 | 1.116 | 0.01527 | -0.087 | 73.075
7.5 | 1.073 | 0.01649 | -0.088 | 65.049
8 | 0.7 | 0.01755 | -0.089 | 39.873
8.5 | 0.604 | 0.05936 | -0.041 | 10.179
9 | 0.764 | 0.01897 | -0.091 | 40.271
9.5 | 0.795 | 0.0203 | -0.092 | 39.167
10 | 0.691 | 0.06429 | -0.053 | 10.747
10.5 | 0.714 | 0.07323 | -0.047 | 9.747
11 | 0.741 | 0.08412 | -0.047 | 8.806
11.5 | 0.773 | 0.07414 | -0.056 | 10.431
12 | 0.796 | 0.08154 | -0.052 | 9.767
12.5 | 0.823 | 0.08896 | -0.052 | 9.247
13 | 0.85 | 0.09837 | -0.053 | 8.638
13.5 | 0.876 | 0.10288 | -0.054 | 8.518
14 | 0.903 | 0.10439 | -0.054 | 8.649
14.5 | 0.93 | 0.11009 | -0.056 | 8.45
15 | 0.963 | 0.11369 | -0.063 | 8.473
15.5 | 0.984 | 0.11793 | -0.059 | 8.347
16 | 1.011 | 0.12142 | -0.06 | 8.329
16.5 | 1.042 | 0.12812 | -0.065 | 8.136
17 | 1.074 | 0.13395 | -0.069 | 8.016
17.5 | 1.093 | 0.13478 | -0.064 | 8.108
18 | 1.12 | 0.13967 | -0.066 | 8.016
18.5 | 1.155 | 0.14257 | -0.072 | 8.098
19 | 1.186 | 0.15011 | -0.075 | 7.901
19.5 | 1.201 | 0.15464 | -0.07 | 7.763
20 | 1.228 | 0.16012 | -0.071 | 7.667

## 80. Re 5M Mach 0.50 (2)
BIGFOIL.COM POLAR EXPORT
NACA66A315
NACA66A315 |  |  |  | Cl Max: | 1.109 | at alpha= | 10.5 | deg
XFOIL ncrit=9 |  |  |  | L/D Max: | 161.553 | at alpha= | 2 | deg
Re: | 5000000 |  |  | Cd Min: | 0.15632 | at alpha= | 15.5 | deg
Mach: | 0.5 |  |  | Cl=0 at alpha= | -2.6914 | deg
|  |  |  | @ Cl=0.1, Cd= | 0.0061005
|  |  |  | @ Cl=0.4, Cd= | 0.0036763
|  |  |  | @ Cl=0.6, Cd= | 0.003786
alpha (deg) | Cl | Cd | Cm | Cl/Cd
-13 | -0.3235 | 0.11025 | -0.0925 | -2.9342
-12.5 | -0.3263 | 0.0999 | -0.0983 | -3.2663
-12 | -0.3307 | 0.08981 | -0.104 | -3.6822
-11.5 | -0.3523 | 0.07737 | -0.1113 | -4.5534
-11 | -0.3807 | 0.06181 | -0.1221 | -6.1592
-10.5 | -0.4167 | 0.04892 | -0.1311 | -8.518
-10 | -0.4566 | 0.04006 | -0.1331 | -11.3979
-9.5 | -0.4951 | 0.03313 | -0.1302 | -14.9442
-9 | -0.5381 | 0.02656 | -0.1234 | -20.2598
-8.5 | -0.5676 | 0.02108 | -0.1143 | -26.926
-8 | -0.5698 | 0.01662 | -0.1055 | -34.284
-7.5 | -0.5392 | 0.01296 | -0.0999 | -41.6049
-7 | -0.5045 | 0.01087 | -0.0936 | -46.4121
-6.5 | -0.4647 | 0.00978 | -0.0877 | -47.5153
-6 | -0.4163 | 0.00886 | -0.0833 | -46.9865
-5.5 | -0.3591 | 0.00829 | -0.0807 | -43.3172
-5 | -0.2974 | 0.00786 | -0.079 | -37.8372
-4.5 | -0.2339 | 0.0075 | -0.078 | -31.1867
-4 | -0.1711 | 0.00711 | -0.0771 | -24.0647
-3.5 | -0.106 | 0.00684 | -0.0768 | -15.4971
-3 | -0.0403 | 0.00662 | -0.0768 | -6.0876
-2.5 | 0.025 | 0.00641 | -0.077 | 3.9002
-2 | 0.0905 | 0.00621 | -0.0773 | 14.5733
-1.5 | 0.1486 | 0.00554 | -0.0766 | 26.8231
-1 | 0.202 | 0.00433 | -0.0755 | 46.6513
-0.5 | 0.2646 | 0.00363 | -0.0758 | 72.8926
0 | 0.3351 | 0.00362 | -0.0772 | 92.5691
0.5 | 0.4043 | 0.00368 | -0.0783 | 109.8641
1 | 0.4753 | 0.00368 | -0.0797 | 129.1576
1.5 | 0.5445 | 0.00373 | -0.0807 | 145.9786
2 | 0.6139 | 0.0038 | -0.0816 | 161.5526
2.5 | 0.6387 | 0.0051 | -0.0739 | 125.2353
3 | 0.6399 | 0.00623 | -0.0615 | 102.7127
3.5 | 0.6317 | 0.00779 | -0.0481 | 81.0911
4 | 0.636 | 0.00952 | -0.038 | 66.8067
4.5 | 0.6562 | 0.01105 | -0.0308 | 59.3846
5 | 0.7015 | 0.01187 | -0.0276 | 59.0986
5.5 | 0.7502 | 0.01264 | -0.0248 | 59.3513
6 | 0.7977 | 0.0135 | -0.0218 | 59.0889
6.5 | 0.8455 | 0.01439 | -0.0187 | 58.7561
7 | 0.8929 | 0.01535 | -0.0154 | 58.1694
7.5 | 0.936 | 0.01658 | -0.0115 | 56.4536
8 | 0.9806 | 0.01784 | -0.0076 | 54.9664
9 | 1.0609 | 0.02111 | 0.0013 | 50.2558
9.5 | 1.0897 | 0.02352 | 0.0068 | 46.3308
10 | 1.1053 | 0.02688 | 0.0132 | 41.1198
10.5 | 1.109 | 0.03143 | 0.0199 | 35.2848
11 | 1.1062 | 0.03718 | 0.0254 | 29.7526
11.5 | 1.0892 | 0.04445 | 0.0296 | 24.5039
12 | 1.0623 | 0.0532 | 0.0315 | 19.968
12.5 | 1.0212 | 0.06463 | 0.03 | 15.8007
13 | 0.9838 | 0.07749 | 0.0248 | 12.6958
13.5 | 0.9503 | 0.09183 | 0.0163 | 10.3485
14 | 0.9191 | 0.10798 | 0.0053 | 8.5118
14.5 | 0.8942 | 0.12462 | -0.0057 | 7.1754
15 | 0.8693 | 0.14132 | -0.016 | 6.1513
15.5 | 0.8542 | 0.15632 | -0.0253 | 5.4644

## 81. Re 6M Mach 0.00 (1)
BIGFOIL.COM POLAR EXPORT
NACA66A315
NACA66A315 |  |  |  | Cl Max: | 1.328 | at alpha= | 12 | deg
JavaFoil+Calcfoil stall+Eppler ext transition |  |  |  | L/D Max: | 141.709 | at alpha= | 2 | deg
Re: | 6000000 |  |  | Cd Min: | 0.00358 | at alpha= | -1 | deg
Mach: | 0 |  |  | Cl=0 at alpha= | -2.4508 | deg
|  |  |  | @ Cl=0.1, Cd= | 0.0042927
|  |  |  | @ Cl=0.4, Cd= | 0.0037028
|  |  |  | @ Cl=0.6, Cd= | 0.0044768
alpha (deg) | Cl | Cd | Cm | Cl/Cd
-18.5 | -0.695 | 0.14286 | -0.011 | -4.868
-18 | -0.716 | 0.13661 | -0.012 | -5.244
-17.5 | -0.736 | 0.12853 | -0.012 | -5.726
-17 | -0.755 | 0.12059 | -0.013 | -6.262
-16.5 | -0.771 | 0.1146 | -0.014 | -6.724
-16 | -0.776 | 0.11061 | -0.014 | -7.018
-15.5 | -0.782 | 0.10394 | -0.015 | -7.522
-15 | -0.785 | 0.09802 | -0.016 | -8.009
-14.5 | -0.788 | 0.08949 | -0.018 | -8.811
-14 | -0.896 | 0.02633 | -0.029 | -34.016
-13.5 | -0.912 | 0.01878 | -0.031 | -48.565
-13 | -0.908 | 0.01678 | -0.032 | -54.102
-12.5 | -0.902 | 0.01463 | -0.033 | -61.692
-12 | -0.89 | 0.01321 | -0.035 | -67.429
-11.5 | -0.872 | 0.01225 | -0.036 | -71.215
-11 | -0.849 | 0.01153 | -0.037 | -73.618
-10.5 | -0.822 | 0.01082 | -0.038 | -75.915
-10 | -0.789 | 0.01038 | -0.039 | -76.093
-9.5 | -0.754 | 0.0099 | -0.04 | -76.176
-9 | -0.715 | 0.00948 | -0.042 | -75.363
-8.5 | -0.672 | 0.00915 | -0.043 | -73.421
-8 | -0.627 | 0.0088 | -0.044 | -71.231
-7.5 | -0.578 | 0.00845 | -0.045 | -68.425
-7 | -0.528 | 0.00732 | -0.046 | -72.113
-6.5 | -0.475 | 0.00744 | -0.048 | -63.838
-6 | -0.42 | 0.00779 | -0.049 | -53.906
-5.5 | -0.363 | 0.00751 | -0.05 | -48.324
-5 | -0.305 | 0.00726 | -0.051 | -41.996
-4.5 | -0.246 | 0.00704 | -0.052 | -34.976
-4 | -0.187 | 0.00683 | -0.053 | -27.333
-3.5 | -0.127 | 0.00661 | -0.054 | -19.161
-3 | -0.066 | 0.00643 | -0.056 | -10.296
-2.5 | -0.006 | 0.00624 | -0.057 | -0.885
-2 | 0.055 | 0.0061 | -0.058 | 9.088
-1.5 | 0.117 | 0.00361 | -0.059 | 32.33
-1 | 0.178 | 0.00358 | -0.06 | 49.63
-0.5 | 0.239 | 0.00362 | -0.061 | 65.935
0 | 0.3 | 0.00361 | -0.062 | 83.18
0.5 | 0.361 | 0.00369 | -0.063 | 97.935
1 | 0.422 | 0.00371 | -0.065 | 113.78
1.5 | 0.483 | 0.00374 | -0.066 | 129.12
2 | 0.545 | 0.00384 | -0.067 | 141.709
2.5 | 0.602 | 0.0045 | -0.068 | 133.544
3 | 0.66 | 0.00544 | -0.069 | 121.325
3.5 | 0.717 | 0.00605 | -0.07 | 118.626
4 | 0.772 | 0.00896 | -0.07 | 86.156
4.5 | 0.828 | 0.00926 | -0.071 | 89.417
5 | 0.883 | 0.0096 | -0.072 | 91.926
5.5 | 0.935 | 0.00997 | -0.073 | 93.836
6 | 0.986 | 0.01033 | -0.074 | 95.449
6.5 | 1.035 | 0.01075 | -0.075 | 96.263
7 | 1.082 | 0.01119 | -0.076 | 96.617
7.5 | 1.125 | 0.01165 | -0.077 | 96.585
8 | 1.166 | 0.01213 | -0.078 | 96.142
8.5 | 1.204 | 0.01269 | -0.079 | 94.907
9 | 1.238 | 0.01327 | -0.08 | 93.298
9.5 | 1.269 | 0.0139 | -0.081 | 91.268
10 | 1.291 | 0.0145 | -0.082 | 89.057
10.5 | 1.308 | 0.01524 | -0.083 | 85.84
11 | 1.32 | 0.01596 | -0.084 | 82.731
11.5 | 1.327 | 0.01675 | -0.084 | 79.202
12 | 1.328 | 0.01758 | -0.085 | 75.578
12.5 | 1.324 | 0.0185 | -0.086 | 71.599
13 | 1.316 | 0.01935 | -0.087 | 68.017
13.5 | 1.303 | 0.02045 | -0.088 | 63.73
14 | 1.286 | 0.02156 | -0.088 | 59.653
14.5 | 1.265 | 0.02281 | -0.089 | 55.462
15 | 1.238 | 0.02492 | -0.089 | 49.68
15.5 | 1.207 | 0.02745 | -0.09 | 43.96
16 | 1.166 | 0.03193 | -0.089 | 36.533
16.5 | 1.106 | 0.04226 | -0.087 | 26.181
17 | 0.947 | 0.11695 | -0.059 | 8.095

## 82. Re 6M Mach 0.00 (2)
BIGFOIL.COM POLAR EXPORT
NACA66A315
NACA66A315 |  |  |  | Cl Max: | 1.6875 | at alpha= | 20 | deg
XFOIL ncrit=9 |  |  |  | L/D Max: | 138.263 | at alpha= | 1.5 | deg
Re: | 6000000 |  |  | Cd Min: | 0.0476 | at alpha= | 20 | deg
Mach: | 0 |  |  | Cl=0 at alpha= | -2.6016 | deg
|  |  |  | @ Cl=0.1, Cd= | 0.0050654
|  |  |  | @ Cl=0.4, Cd= | 0.0032984
|  |  |  | @ Cl=0.6, Cd= | 0.0062709
alpha (deg) | Cl | Cd | Cm | Cl/Cd
-20 | -1.3993 | 0.03374 | -0.0992 | -41.473
-19.5 | -1.3839 | 0.03125 | -0.0981 | -44.2848
-18.5 | -1.3557 | 0.02636 | -0.0949 | -51.4302
-17.5 | -1.3117 | 0.0229 | -0.0914 | -57.2795
-17 | -1.2845 | 0.02159 | -0.0897 | -59.4951
-16.5 | -1.2633 | 0.01991 | -0.0872 | -63.4505
-16 | -1.2367 | 0.0186 | -0.0849 | -66.4892
-15.5 | -1.2165 | 0.017 | -0.0817 | -71.5588
-15 | -1.1884 | 0.01583 | -0.0791 | -75.0726
-14.5 | -1.1556 | 0.01498 | -0.0768 | -77.1429
-14 | -1.122 | 0.01418 | -0.0745 | -79.1255
-13.5 | -1.088 | 0.01345 | -0.072 | -80.8922
-13 | -1.0538 | 0.01277 | -0.0694 | -82.5215
-12.5 | -1.0191 | 0.01222 | -0.0665 | -83.3961
-12 | -0.9841 | 0.01173 | -0.0634 | -83.896
-11.5 | -0.9406 | 0.01126 | -0.062 | -83.5346
-11 | -0.895 | 0.01079 | -0.061 | -82.9472
-10.5 | -0.8476 | 0.01037 | -0.0602 | -81.7358
-10 | -0.801 | 0.00983 | -0.0593 | -81.4852
-9.5 | -0.7529 | 0.00932 | -0.0586 | -80.7833
-9 | -0.7023 | 0.00896 | -0.0583 | -78.3817
-8.5 | -0.6505 | 0.00863 | -0.0582 | -75.3766
-8 | -0.5977 | 0.00833 | -0.0583 | -71.7527
-7.5 | -0.5444 | 0.00805 | -0.0584 | -67.6273
-6.5 | -0.4374 | 0.00743 | -0.0587 | -58.8694
-6 | -0.3825 | 0.00718 | -0.0592 | -53.273
-5.5 | -0.327 | 0.00696 | -0.0596 | -46.9828
-5 | -0.2711 | 0.00677 | -0.0602 | -40.0443
-4.5 | -0.2158 | 0.00654 | -0.0607 | -32.9969
-4 | -0.1593 | 0.00635 | -0.0613 | -25.0866
-3.5 | -0.1023 | 0.00617 | -0.0621 | -16.5802
-3 | -0.0455 | 0.00598 | -0.0628 | -7.6087
-2.5 | 0.0116 | 0.0058 | -0.0636 | 2
-1.5 | 0.1199 | 0.0049 | -0.0643 | 24.4694
-1 | 0.1719 | 0.00407 | -0.0645 | 42.2359
-0.5 | 0.2257 | 0.0033 | -0.065 | 68.3939
0 | 0.2843 | 0.00328 | -0.066 | 86.6768
0.5 | 0.3436 | 0.00327 | -0.0671 | 105.0765
1 | 0.4031 | 0.0033 | -0.0683 | 122.1515
1.5 | 0.4618 | 0.00334 | -0.0693 | 138.2635
2 | 0.5112 | 0.00393 | -0.0686 | 130.0763
2.5 | 0.548 | 0.0051 | -0.0656 | 107.451
3.5 | 0.6235 | 0.0068 | -0.0598 | 91.6912
4 | 0.6595 | 0.00753 | -0.0565 | 87.583
4.5 | 0.6906 | 0.00814 | -0.0521 | 84.8403
5 | 0.7282 | 0.00853 | -0.049 | 85.3693
5.5 | 0.7685 | 0.00894 | -0.0465 | 85.962
6.5 | 0.8512 | 0.00977 | -0.0423 | 87.1238
7 | 0.8937 | 0.01019 | -0.0406 | 87.7036
7.5 | 0.9346 | 0.01069 | -0.0386 | 87.4275
8 | 0.9738 | 0.01127 | -0.0364 | 86.4064
8.5 | 1.0151 | 0.01178 | -0.0346 | 86.1715
9 | 1.055 | 0.01236 | -0.0328 | 85.356
9.5 | 1.0931 | 0.01305 | -0.0306 | 83.7625
10 | 1.13 | 0.01381 | -0.0284 | 81.8248
10.5 | 1.1682 | 0.01452 | -0.0265 | 80.4545
11 | 1.2072 | 0.01522 | -0.0248 | 79.3167
11.5 | 1.2432 | 0.01606 | -0.0228 | 77.4097
12 | 1.2793 | 0.01694 | -0.0208 | 75.5195
12.5 | 1.313 | 0.01794 | -0.0187 | 73.1884
13 | 1.3436 | 0.01917 | -0.0162 | 70.0887
13.5 | 1.3787 | 0.02013 | -0.0145 | 68.4898
14 | 1.4104 | 0.0213 | -0.0124 | 66.216
14.5 | 1.4405 | 0.02249 | -0.0102 | 64.0507
16.5 | 1.5526 | 0.02888 | -0.0028 | 53.7604
17 | 1.5755 | 0.031 | -0.0009 | 50.8226
17.5 | 1.5968 | 0.03332 | 0.001 | 47.9232
18 | 1.619 | 0.03564 | 0.0025 | 45.4265
18.5 | 1.6406 | 0.03809 | 0.0038 | 43.0717
19 | 1.6592 | 0.04086 | 0.0051 | 40.607
19.5 | 1.6746 | 0.04405 | 0.0063 | 38.0159
20 | 1.6875 | 0.0476 | 0.0073 | 35.4517

## 83. Re 6M Mach 0.10 (1)
BIGFOIL.COM POLAR EXPORT
NACA66A315
NACA66A315 |  |  |  | Cl Max: | 1.318 | at alpha= | 11.5 | deg
JavaFoil+Calcfoil stall+Eppler ext transition |  |  |  | L/D Max: | 140.556 | at alpha= | 2 | deg
Re: | 6000000 |  |  | Cd Min: | 0.00359 | at alpha= | -1.5 | deg
Mach: | 0.1 |  |  | Cl=0 at alpha= | -2.4516 | deg
|  |  |  | @ Cl=0.1, Cd= | 0.0043007
|  |  |  | @ Cl=0.4, Cd= | 0.0036819
|  |  |  | @ Cl=0.6, Cd= | 0.0044665
alpha (deg) | Cl | Cd | Cm | Cl/Cd
-18 | -0.674 | 0.13877 | -0.012 | -4.861
-17.5 | -0.698 | 0.13021 | -0.012 | -5.359
-17 | -0.72 | 0.12345 | -0.013 | -5.834
-16.5 | -0.739 | 0.11688 | -0.014 | -6.323
-16 | -0.749 | 0.11206 | -0.014 | -6.683
-15.5 | -0.757 | 0.1062 | -0.015 | -7.124
-15 | -0.765 | 0.09762 | -0.016 | -7.833
-14.5 | -0.768 | 0.0923 | -0.017 | -8.318
-14 | -0.78 | 0.07756 | -0.021 | -10.059
-13.5 | -0.884 | 0.0225 | -0.03 | -39.276
-13 | -0.89 | 0.01819 | -0.032 | -48.916
-12.5 | -0.888 | 0.01541 | -0.033 | -57.662
-12 | -0.879 | 0.01399 | -0.035 | -62.826
-11.5 | -0.866 | 0.01245 | -0.036 | -69.54
-11 | -0.844 | 0.01175 | -0.037 | -71.831
-10.5 | -0.819 | 0.011 | -0.038 | -74.425
-10 | -0.788 | 0.01049 | -0.04 | -75.169
-9.5 | -0.754 | 0.01 | -0.041 | -75.378
-9 | -0.715 | 0.00955 | -0.042 | -74.878
-8.5 | -0.673 | 0.00921 | -0.043 | -73.055
-8 | -0.628 | 0.00884 | -0.044 | -71.087
-7.5 | -0.58 | 0.00851 | -0.045 | -68.163
-7 | -0.53 | 0.00733 | -0.047 | -72.215
-6.5 | -0.477 | 0.00748 | -0.048 | -63.786
-6 | -0.422 | 0.00754 | -0.049 | -55.961
-5.5 | -0.365 | 0.00749 | -0.05 | -48.67
-5 | -0.306 | 0.00727 | -0.051 | -42.122
-4.5 | -0.247 | 0.00702 | -0.052 | -35.205
-4 | -0.188 | 0.00681 | -0.054 | -27.537
-3.5 | -0.127 | 0.00662 | -0.055 | -19.231
-3 | -0.067 | 0.00644 | -0.056 | -10.34
-2.5 | -0.006 | 0.00628 | -0.057 | -0.883
-2 | 0.056 | 0.00614 | -0.058 | 9.076
-1.5 | 0.117 | 0.00359 | -0.059 | 32.648
-1 | 0.179 | 0.0036 | -0.06 | 49.677
-0.5 | 0.24 | 0.00361 | -0.061 | 66.573
0 | 0.302 | 0.00365 | -0.063 | 82.652
0.5 | 0.363 | 0.00367 | -0.064 | 98.959
1 | 0.425 | 0.00369 | -0.065 | 114.979
1.5 | 0.486 | 0.00377 | -0.066 | 128.944
2 | 0.547 | 0.00389 | -0.067 | 140.556
2.5 | 0.604 | 0.00451 | -0.068 | 133.93
3 | 0.663 | 0.00545 | -0.069 | 121.564
3.5 | 0.721 | 0.00607 | -0.07 | 118.743
4 | 0.776 | 0.00899 | -0.071 | 86.222
4.5 | 0.832 | 0.00931 | -0.072 | 89.375
5 | 0.886 | 0.00965 | -0.073 | 91.863
5.5 | 0.939 | 0.01005 | -0.074 | 93.505
6 | 0.99 | 0.01042 | -0.075 | 95.058
6.5 | 1.039 | 0.01084 | -0.076 | 95.899
7 | 1.085 | 0.01127 | -0.077 | 96.297
7.5 | 1.129 | 0.01175 | -0.078 | 96.034
8 | 1.169 | 0.01229 | -0.079 | 95.156
8.5 | 1.206 | 0.01282 | -0.08 | 94.111
9 | 1.239 | 0.01342 | -0.08 | 92.353
9.5 | 1.269 | 0.01404 | -0.081 | 90.358
10 | 1.29 | 0.01466 | -0.082 | 87.988
10.5 | 1.305 | 0.01542 | -0.083 | 84.628
11 | 1.314 | 0.01619 | -0.084 | 81.196
11.5 | 1.318 | 0.01701 | -0.085 | 77.463
12 | 1.316 | 0.01785 | -0.086 | 73.736
12.5 | 1.309 | 0.01876 | -0.086 | 69.774
13 | 1.296 | 0.01981 | -0.087 | 65.433
13.5 | 1.279 | 0.02088 | -0.088 | 61.273
14 | 1.257 | 0.02215 | -0.089 | 56.744
14.5 | 1.231 | 0.02347 | -0.089 | 52.455
15 | 1.196 | 0.02641 | -0.089 | 45.293
15.5 | 1.143 | 0.03352 | -0.088 | 34.092
16 | 1.098 | 0.0391 | -0.087 | 28.078
16.5 | 0.93 | 0.11473 | -0.057 | 8.11

## 84. Re 6M Mach 0.10 (2)
BIGFOIL.COM POLAR EXPORT
NACA66A315
NACA66A315 |  |  |  | Cl Max: | 1.6784 | at alpha= | 20 | deg
XFOIL ncrit=9 |  |  |  | L/D Max: | 138.657 | at alpha= | 1.5 | deg
Re: | 6000000 |  |  | Cd Min: | 0.05079 | at alpha= | 20 | deg
Mach: | 0.1 |  |  | Cl=0 at alpha= | -2.6037 | deg
|  |  |  | @ Cl=0.1, Cd= | 0.0051108
|  |  |  | @ Cl=0.4, Cd= | 0.0033072
|  |  |  | @ Cl=0.6, Cd= | 0.0062677
alpha (deg) | Cl | Cd | Cm | Cl/Cd
-19.5 | -1.3596 | 0.03478 | -0.1027 | -39.0914
-19 | -1.3583 | 0.03103 | -0.1012 | -43.7738
-18.5 | -1.3424 | 0.02856 | -0.0997 | -47.0028
-18 | -1.3233 | 0.02647 | -0.098 | -49.9924
-17.5 | -1.3027 | 0.02451 | -0.0961 | -53.1497
-17 | -1.2777 | 0.02294 | -0.0942 | -55.6975
-16.5 | -1.2595 | 0.02099 | -0.0914 | -60.0048
-16 | -1.2347 | 0.01949 | -0.089 | -63.3504
-15.5 | -1.2103 | 0.01805 | -0.0861 | -67.0526
-15 | -1.1868 | 0.01653 | -0.0829 | -71.7967
-14.5 | -1.1559 | 0.01551 | -0.0803 | -74.5261
-14 | -1.1225 | 0.01464 | -0.0779 | -76.6735
-13.5 | -1.0885 | 0.01384 | -0.0753 | -78.6488
-13 | -1.0541 | 0.01308 | -0.0725 | -80.5887
-12.5 | -1.0183 | 0.01249 | -0.0697 | -81.5292
-12 | -0.9842 | 0.01191 | -0.0664 | -82.6364
-11 | -0.8987 | 0.01095 | -0.0628 | -82.0731
-10.5 | -0.8515 | 0.01051 | -0.0618 | -81.0181
-10 | -0.8031 | 0.01005 | -0.061 | -79.9104
-9.5 | -0.7565 | 0.00943 | -0.0598 | -80.2227
-9 | -0.7059 | 0.00904 | -0.0594 | -78.0863
-8.5 | -0.654 | 0.00869 | -0.0592 | -75.2589
-8 | -0.6009 | 0.00838 | -0.0591 | -71.7064
-7.5 | -0.5473 | 0.0081 | -0.0592 | -67.5679
-7 | -0.4932 | 0.00784 | -0.0593 | -62.9082
-6.5 | -0.4397 | 0.00746 | -0.0594 | -58.941
-6 | -0.3844 | 0.0072 | -0.0597 | -53.3889
-5.5 | -0.3287 | 0.00698 | -0.0602 | -47.0917
-5 | -0.2724 | 0.00679 | -0.0607 | -40.1178
-4.5 | -0.2168 | 0.00656 | -0.0611 | -33.0488
-4 | -0.16 | 0.00636 | -0.0618 | -25.1572
-3.5 | -0.1026 | 0.00619 | -0.0625 | -16.5751
-3 | -0.0455 | 0.00599 | -0.0632 | -7.596
-2.5 | 0.0119 | 0.00581 | -0.064 | 2.0482
-2 | 0.0671 | 0.00543 | -0.0644 | 12.3573
-1.5 | 0.1207 | 0.00491 | -0.0647 | 24.5825
-1 | 0.173 | 0.00408 | -0.0649 | 42.402
-0.5 | 0.227 | 0.00331 | -0.0653 | 68.5801
0 | 0.286 | 0.00328 | -0.0664 | 87.1951
0.5 | 0.3457 | 0.00328 | -0.0675 | 105.3963
1 | 0.4055 | 0.00331 | -0.0687 | 122.5076
1.5 | 0.4645 | 0.00335 | -0.0697 | 138.6567
2 | 0.5145 | 0.00391 | -0.069 | 131.5857
2.5 | 0.5508 | 0.00511 | -0.0659 | 107.7886
3 | 0.5889 | 0.00602 | -0.063 | 97.8239
3.5 | 0.6252 | 0.00683 | -0.0597 | 91.5373
4 | 0.6602 | 0.00757 | -0.0561 | 87.2127
4.5 | 0.6883 | 0.00818 | -0.051 | 84.1443
5 | 0.727 | 0.00859 | -0.048 | 84.6333
5.5 | 0.7679 | 0.00901 | -0.0457 | 85.2275
6 | 0.81 | 0.00942 | -0.0436 | 85.9873
6.5 | 0.8514 | 0.00987 | -0.0415 | 86.2614
7 | 0.8937 | 0.0103 | -0.0396 | 86.767
7.5 | 0.9348 | 0.01082 | -0.0376 | 86.3956
8 | 0.9749 | 0.0114 | -0.0355 | 85.5175
8.5 | 1.0158 | 0.01194 | -0.0336 | 85.0754
9 | 1.0562 | 0.01254 | -0.0316 | 84.2265
9.5 | 1.0942 | 0.01326 | -0.0294 | 82.5189
10 | 1.1311 | 0.01405 | -0.0271 | 80.5053
10.5 | 1.1704 | 0.01476 | -0.0252 | 79.2954
11 | 1.2086 | 0.01552 | -0.0233 | 77.8737
11.5 | 1.2457 | 0.01637 | -0.0213 | 76.0965
12 | 1.2809 | 0.01732 | -0.0191 | 73.955
12.5 | 1.3147 | 0.01839 | -0.0169 | 71.4899
13 | 1.3463 | 0.0196 | -0.0144 | 68.6888
13.5 | 1.3807 | 0.02066 | -0.0125 | 66.8296
14 | 1.4134 | 0.02186 | -0.0104 | 64.6569
14.5 | 1.4427 | 0.02316 | -0.008 | 62.2927
15 | 1.4749 | 0.02443 | -0.0064 | 60.3725
15.5 | 1.5032 | 0.0261 | -0.0043 | 57.5939
16 | 1.5291 | 0.02796 | -0.0022 | 54.6888
16.5 | 1.5516 | 0.03016 | 0 | 51.4456
17 | 1.5736 | 0.03248 | 0.0021 | 48.4483
17.5 | 1.5977 | 0.03469 | 0.0037 | 46.0565
18 | 1.6205 | 0.03711 | 0.0052 | 43.6675
18.5 | 1.6401 | 0.03988 | 0.0067 | 41.1259
19 | 1.6559 | 0.04305 | 0.0081 | 38.4646
19.5 | 1.6696 | 0.04661 | 0.0093 | 35.8206
20 | 1.6784 | 0.05079 | 0.0102 | 33.0459

## 85. Re 6M Mach 0.25 (1)
BIGFOIL.COM POLAR EXPORT
NACA66A315
NACA66A315 |  |  |  | Cl Max: | 1.269 | at alpha= | 10 | deg
JavaFoil+Calcfoil stall+Eppler ext transition |  |  |  | L/D Max: | 143.657 | at alpha= | 2.5 | deg
Re: | 6000000 |  |  | Cd Min: | 0.00362 | at alpha= | -1 | deg
Mach: | 0.25 |  |  | Cl=0 at alpha= | -2.4524 | deg
|  |  |  | @ Cl=0.1, Cd= | 0.0044933
|  |  |  | @ Cl=0.4, Cd= | 0.0037129
|  |  |  | @ Cl=0.6, Cd= | 0.004189
alpha (deg) | Cl | Cd | Cm | Cl/Cd
-16 | -0.503 | 0.12273 | -0.013 | -4.097
-15.5 | -0.541 | 0.11624 | -0.014 | -4.652
-15 | -0.573 | 0.1203 | -0.013 | -4.765
-14.5 | -0.604 | 0.10382 | -0.015 | -5.822
-14 | -0.629 | 0.09783 | -0.016 | -6.434
-13.5 | -0.65 | 0.08937 | -0.017 | -7.275
-13 | -0.665 | 0.08365 | -0.018 | -7.952
-12.5 | -0.676 | 0.07767 | -0.019 | -8.701
-12 | -0.688 | 0.06633 | -0.023 | -10.375
-11.5 | -0.684 | 0.06402 | -0.023 | -10.682
-11 | -0.805 | 0.0129 | -0.038 | -62.377
-10.5 | -0.792 | 0.01201 | -0.039 | -65.904
-10 | -0.773 | 0.01113 | -0.04 | -69.421
-9.5 | -0.746 | 0.01055 | -0.042 | -70.738
-9 | -0.714 | 0.01003 | -0.043 | -71.152
-8.5 | -0.676 | 0.0096 | -0.044 | -70.392
-8 | -0.634 | 0.00921 | -0.045 | -68.87
-7.5 | -0.588 | 0.00881 | -0.047 | -66.751
-7 | -0.539 | 0.00841 | -0.048 | -64.06
-6.5 | -0.486 | 0.00809 | -0.049 | -60.069
-6 | -0.43 | 0.00701 | -0.05 | -61.424
-5.5 | -0.373 | 0.00713 | -0.051 | -52.309
-5 | -0.314 | 0.00742 | -0.053 | -42.337
-4.5 | -0.254 | 0.00716 | -0.054 | -35.421
-4 | -0.192 | 0.00694 | -0.055 | -27.726
-3.5 | -0.131 | 0.00674 | -0.056 | -19.385
-3 | -0.068 | 0.00654 | -0.057 | -10.451
-2.5 | -0.006 | 0.00637 | -0.059 | -0.894
-2 | 0.057 | 0.00622 | -0.06 | 9.203
-1.5 | 0.121 | 0.00365 | -0.061 | 33.069
-1 | 0.184 | 0.00362 | -0.062 | 50.814
-0.5 | 0.247 | 0.00367 | -0.063 | 67.267
0 | 0.31 | 0.00367 | -0.064 | 84.398
0.5 | 0.373 | 0.0037 | -0.065 | 100.792
1 | 0.436 | 0.00373 | -0.067 | 117.036
1.5 | 0.499 | 0.00381 | -0.068 | 131.158
2 | 0.562 | 0.00394 | -0.069 | 142.635
2.5 | 0.62 | 0.00432 | -0.07 | 143.657
3 | 0.68 | 0.00559 | -0.071 | 121.649
3.5 | 0.736 | 0.00885 | -0.071 | 83.216
4 | 0.795 | 0.00926 | -0.073 | 85.866
4.5 | 0.852 | 0.00963 | -0.074 | 88.483
5 | 0.908 | 0.00999 | -0.075 | 90.834
5.5 | 0.961 | 0.01039 | -0.076 | 92.474
6 | 1.012 | 0.01081 | -0.077 | 93.609
6.5 | 1.06 | 0.01128 | -0.078 | 93.966
7 | 1.104 | 0.01177 | -0.079 | 93.82
7.5 | 1.145 | 0.01232 | -0.08 | 92.986
8 | 1.182 | 0.01293 | -0.081 | 91.374
8.5 | 1.214 | 0.01356 | -0.082 | 89.488
9 | 1.24 | 0.01427 | -0.083 | 86.887
9.5 | 1.261 | 0.01497 | -0.083 | 84.237
10 | 1.269 | 0.01573 | -0.084 | 80.648
10.5 | 1.268 | 0.01653 | -0.085 | 76.695
11 | 1.257 | 0.01758 | -0.086 | 71.506
11.5 | 1.238 | 0.01862 | -0.087 | 66.468
12 | 1.209 | 0.01976 | -0.088 | 61.149
12.5 | 1.169 | 0.02127 | -0.088 | 54.98
13 | 1.121 | 0.02285 | -0.089 | 49.068
13.5 | 1.026 | 0.03396 | -0.085 | 30.222
14 | 0.845 | 0.09616 | -0.051 | 8.788
14.5 | 0.786 | 0.1053 | -0.048 | 7.466
15 | 0.724 | 0.11493 | -0.046 | 6.298

## 86. Re 6M Mach 0.25 (2)
BIGFOIL.COM POLAR EXPORT
NACA66A315
NACA66A315 |  |  |  | Cl Max: | 1.5872 | at alpha= | 18 | deg
XFOIL ncrit=9 |  |  |  | L/D Max: | 141.953 | at alpha= | 1.5 | deg
Re: | 6000000 |  |  | Cd Min: | 0.20097 | at alpha= | -20 | deg
Mach: | 0.25 |  |  | Cl=0 at alpha= | -2.6159 | deg
|  |  |  | @ Cl=0.1, Cd= | 0.0052642
|  |  |  | @ Cl=0.4, Cd= | 0.0033278
|  |  |  | @ Cl=0.6, Cd= | 0.0061104
alpha (deg) | Cl | Cd | Cm | Cl/Cd
-20 | -0.5313 | 0.20097 | -0.0268 | -2.6437
-19.5 | -0.5189 | 0.19317 | -0.0313 | -2.6862
-19 | -0.5052 | 0.18588 | -0.0355 | -2.7179
-18.5 | -0.5033 | 0.17496 | -0.0411 | -2.8767
-18 | -0.4861 | 0.16889 | -0.0452 | -2.8782
-17.5 | -0.4842 | 0.15841 | -0.0505 | -3.0566
-17 | -0.4916 | 0.14591 | -0.0567 | -3.3692
-16.5 | -1.0848 | 0.03855 | -0.1162 | -28.1401
-16 | -1.1248 | 0.03125 | -0.1142 | -35.9936
-15.5 | -1.1074 | 0.02861 | -0.1119 | -38.7067
-15 | -1.1119 | 0.02476 | -0.108 | -44.9071
-14.5 | -1.1221 | 0.02081 | -0.1024 | -53.9212
-14 | -1.102 | 0.01877 | -0.0984 | -58.7107
-13.5 | -1.0766 | 0.01709 | -0.0944 | -62.9959
-13 | -1.0481 | 0.01564 | -0.0904 | -67.0141
-12 | -0.9763 | 0.01368 | -0.0835 | -71.367
-11.5 | -0.9403 | 0.01282 | -0.0798 | -73.3463
-11 | -0.9034 | 0.01209 | -0.0759 | -74.7229
-10 | -0.8198 | 0.01084 | -0.0698 | -75.6273
-9.5 | -0.7707 | 0.01029 | -0.068 | -74.898
-9 | -0.7235 | 0.00958 | -0.066 | -75.5219
-8.5 | -0.6716 | 0.00908 | -0.0649 | -73.9648
-8 | -0.6173 | 0.00871 | -0.0642 | -70.8726
-7.5 | -0.5626 | 0.00837 | -0.0637 | -67.2162
-7 | -0.5068 | 0.00804 | -0.0634 | -63.0348
-6.5 | -0.4511 | 0.00769 | -0.0631 | -58.6606
-6 | -0.3948 | 0.00736 | -0.063 | -53.6413
-5.5 | -0.3375 | 0.00711 | -0.0632 | -47.4684
-5 | -0.2796 | 0.00691 | -0.0635 | -40.4631
-4.5 | -0.2217 | 0.00666 | -0.0638 | -33.2883
-4 | -0.1633 | 0.00643 | -0.0643 | -25.3966
-3.5 | -0.1042 | 0.00625 | -0.0649 | -16.672
-3 | -0.0454 | 0.00605 | -0.0655 | -7.5041
-2.5 | 0.0137 | 0.00588 | -0.0662 | 2.3299
-2 | 0.071 | 0.00555 | -0.0667 | 12.7928
-1.5 | 0.1258 | 0.00501 | -0.0668 | 25.1098
-1 | 0.1792 | 0.00414 | -0.067 | 43.285
-0.5 | 0.2343 | 0.00332 | -0.0673 | 70.5723
0 | 0.2951 | 0.00331 | -0.0684 | 89.1541
0.5 | 0.357 | 0.0033 | -0.0696 | 108.1818
1 | 0.4188 | 0.00334 | -0.0708 | 125.3892
1.5 | 0.4798 | 0.00338 | -0.0719 | 141.9527
2 | 0.533 | 0.00383 | -0.0714 | 139.1645
2.5 | 0.5656 | 0.00516 | -0.0672 | 109.6124
3.5 | 0.6322 | 0.007 | -0.0587 | 90.3143
4 | 0.6537 | 0.00773 | -0.0518 | 84.5666
4.5 | 0.68 | 0.00852 | -0.0462 | 79.8122
5 | 0.722 | 0.00898 | -0.0436 | 80.4009
5.5 | 0.7654 | 0.00944 | -0.0414 | 81.0805
6 | 0.8084 | 0.00994 | -0.0391 | 81.328
6.5 | 0.8517 | 0.01045 | -0.0369 | 81.5024
7 | 0.8954 | 0.01097 | -0.0348 | 81.6226
7.5 | 0.9368 | 0.01161 | -0.0324 | 80.6891
8 | 0.9788 | 0.01225 | -0.0301 | 79.902
8.5 | 1.0214 | 0.01289 | -0.028 | 79.2397
9 | 1.0616 | 0.01365 | -0.0255 | 77.7729
9.5 | 1.0991 | 0.01459 | -0.0226 | 75.3324
10 | 1.1398 | 0.0154 | -0.0203 | 74.013
10.5 | 1.1795 | 0.01628 | -0.0179 | 72.4509
11.5 | 1.2544 | 0.01839 | -0.0127 | 68.211
12 | 1.2883 | 0.01972 | -0.0097 | 65.3296
12.5 | 1.3229 | 0.02105 | -0.007 | 62.8456
13.5 | 1.3916 | 0.02389 | -0.0017 | 58.2503
14 | 1.4224 | 0.02564 | 0.0011 | 55.4758
14.5 | 1.4509 | 0.0275 | 0.0041 | 52.76
16 | 1.5268 | 0.03467 | 0.012 | 44.0381
16.5 | 1.5468 | 0.03775 | 0.0145 | 40.9748
17 | 1.5638 | 0.04124 | 0.0168 | 37.9195
17.5 | 1.5741 | 0.0455 | 0.0189 | 34.5956
18 | 1.5872 | 0.04976 | 0.0204 | 31.8971
18.5 | 1.5849 | 0.05578 | 0.0214 | 28.4134
19 | 1.5784 | 0.06275 | 0.0214 | 25.1538
19.5 | 1.5709 | 0.07035 | 0.0203 | 22.3298
20 | 1.5489 | 0.08038 | 0.0174 | 19.2697

## 87. Re 6M Mach 0.50 (1)
BIGFOIL.COM POLAR EXPORT
NACA66A315
NACA66A315 |  |  |  | Cl Max: | 1.231 | at alpha= | 20 | deg
JavaFoil+Calcfoil stall+Eppler ext transition |  |  |  | L/D Max: | 183.921 | at alpha= | 2 | deg
Re: | 6000000 |  |  | Cd Min: | 0.00341 | at alpha= | 2 | deg
Mach: | 0.5 |  |  | Cl=0 at alpha= | -2.4571 | deg
|  |  |  | @ Cl=0.1, Cd= | 0.0063138
|  |  |  | @ Cl=0.4, Cd= | 0.0036476
|  |  |  | @ Cl=0.6, Cd= | 0.0034628
alpha (deg) | Cl | Cd | Cm | Cl/Cd
-20 | -0.97 | 0.15494 | -0.013 | -6.263
-19.5 | -0.943 | 0.15044 | -0.013 | -6.269
-19 | -0.92 | 0.14918 | -0.015 | -6.165
-18.5 | -0.89 | 0.14301 | -0.015 | -6.226
-18 | -0.861 | 0.13792 | -0.015 | -6.239
-17.5 | -0.833 | 0.13528 | -0.015 | -6.158
-17 | -0.806 | 0.12653 | -0.016 | -6.37
-16.5 | -0.781 | 0.12578 | -0.017 | -6.207
-16 | -0.752 | 0.11956 | -0.017 | -6.286
-15.5 | -0.723 | 0.11509 | -0.017 | -6.279
-15 | -0.696 | 0.10435 | -0.018 | -6.669
-14.5 | -0.669 | 0.09746 | -0.018 | -6.861
-14 | -0.641 | 0.10132 | -0.019 | -6.327
-13.5 | -0.613 | 0.09866 | -0.019 | -6.215
-13 | -0.586 | 0.09022 | -0.02 | -6.493
-12.5 | -0.559 | 0.08333 | -0.021 | -6.705
-12 | -0.532 | 0.0768 | -0.022 | -6.923
-11.5 | -0.507 | 0.06909 | -0.024 | -7.338
-11 | -0.546 | 0.02316 | -0.04 | -23.572
-10.5 | -0.447 | 0.07726 | -0.021 | -5.787
-10 | -0.419 | 0.06917 | -0.022 | -6.063
-9.5 | -0.392 | 0.06196 | -0.023 | -6.325
-9 | -0.365 | 0.05556 | -0.025 | -6.569
-8.5 | -0.408 | 0.01201 | -0.049 | -33.945
-8 | -0.308 | 0.05336 | -0.024 | -5.781
-7.5 | -0.444 | 0.05077 | -0.022 | -8.754
-7 | -0.542 | 0.00992 | -0.053 | -54.672
-6.5 | -0.51 | 0.00936 | -0.054 | -54.467
-6 | -0.46 | 0.00883 | -0.056 | -52.087
-5.5 | -0.404 | 0.00837 | -0.057 | -48.197
-5 | -0.343 | 0.00799 | -0.058 | -42.877
-4.5 | -0.279 | 0.00767 | -0.06 | -36.322
-4 | -0.213 | 0.00741 | -0.061 | -28.701
-3.5 | -0.145 | 0.00711 | -0.063 | -20.377
-3 | -0.076 | 0.0065 | -0.064 | -11.694
-2.5 | -0.006 | 0.00658 | -0.065 | -0.965
-2 | 0.064 | 0.0064 | -0.067 | 9.988
-1.5 | 0.135 | 0.00623 | -0.068 | 21.644
-1 | 0.205 | 0.00374 | -0.069 | 54.872
-0.5 | 0.276 | 0.00364 | -0.071 | 75.792
0 | 0.346 | 0.00364 | -0.072 | 95.259
0.5 | 0.417 | 0.00365 | -0.073 | 114.017
1 | 0.487 | 0.00349 | -0.074 | 139.459
1.5 | 0.557 | 0.00355 | -0.076 | 156.818
2 | 0.626 | 0.00341 | -0.077 | 183.921
2.5 | 0.688 | 0.0056 | -0.078 | 122.971
3 | 0.754 | 0.00635 | -0.079 | 118.605
3.5 | 0.816 | 0.01012 | -0.079 | 80.581
4 | 0.879 | 0.0106 | -0.081 | 82.95
4.5 | 0.94 | 0.01109 | -0.082 | 84.728
5 | 0.995 | 0.01166 | -0.083 | 85.373
5.5 | 1.045 | 0.01226 | -0.084 | 85.171
6 | 1.085 | 0.01298 | -0.085 | 83.634
6.5 | 1.113 | 0.01373 | -0.086 | 81.057
7 | 1.117 | 0.01474 | -0.087 | 75.771
7.5 | 1.074 | 0.01606 | -0.088 | 66.884
8 | 0.7 | 0.01701 | -0.089 | 41.171
8.5 | 0.605 | 0.05858 | -0.042 | 10.322
9 | 0.765 | 0.01839 | -0.092 | 41.582
9.5 | 0.796 | 0.0197 | -0.092 | 40.408
10 | 0.821 | 0.02198 | -0.093 | 37.346
10.5 | 0.714 | 0.07166 | -0.047 | 9.966
11 | 0.741 | 0.07796 | -0.048 | 9.508
11.5 | 0.92 | 0.02435 | -0.096 | 37.771
12 | 0.807 | 0.07629 | -0.062 | 10.579
12.5 | 0.823 | 0.08751 | -0.053 | 9.409
13 | 0.851 | 0.09716 | -0.054 | 8.754
13.5 | 0.877 | 0.09998 | -0.054 | 8.768
14 | 0.904 | 0.09978 | -0.055 | 9.057
14.5 | 0.932 | 0.10814 | -0.058 | 8.617
15 | 0.966 | 0.10977 | -0.065 | 8.803
15.5 | 0.985 | 0.11537 | -0.059 | 8.535
16 | 1.013 | 0.11978 | -0.061 | 8.455
16.5 | 1.045 | 0.12363 | -0.067 | 8.456
17 | 1.076 | 0.12958 | -0.07 | 8.306
17.5 | 1.093 | 0.13287 | -0.065 | 8.228
18 | 1.124 | 0.13752 | -0.068 | 8.172
18.5 | 1.163 | 0.13558 | -0.076 | 8.577
19 | 1.191 | 0.14409 | -0.077 | 8.268
19.5 | 1.201 | 0.15022 | -0.07 | 7.994
20 | 1.231 | 0.15515 | -0.073 | 7.933

## 88. Re 6M Mach 0.50 (2)
BIGFOIL.COM POLAR EXPORT
NACA66A315
NACA66A315 |  |  |  | Cl Max: | 1.1258 | at alpha= | 11 | deg
XFOIL ncrit=9 |  |  |  | L/D Max: | 167.951 | at alpha= | 2 | deg
Re: | 6000000 |  |  | Cd Min: | 0.16493 | at alpha= | 16 | deg
Mach: | 0.5 |  |  | Cl=0 at alpha= | -2.679 | deg
|  |  |  | @ Cl=0.1, Cd= | 0.0059056
|  |  |  | @ Cl=0.4, Cd= | 0.0034419
|  |  |  | @ Cl=0.6, Cd= | 0.0036317
alpha (deg) | Cl | Cd | Cm | Cl/Cd
-13 | -0.3399 | 0.10673 | -0.0944 | -3.1847
-12.5 | -0.3418 | 0.09685 | -0.1001 | -3.5292
-12 | -0.3489 | 0.0865 | -0.1062 | -4.0335
-11.5 | -0.3687 | 0.0744 | -0.1135 | -4.9556
-11 | -0.3923 | 0.05926 | -0.1245 | -6.62
-10.5 | -0.4298 | 0.04729 | -0.1323 | -9.0886
-10 | -0.4682 | 0.039 | -0.1334 | -12.0051
-9.5 | -0.5064 | 0.03229 | -0.13 | -15.6829
-9 | -0.5478 | 0.026 | -0.1229 | -21.0692
-8.5 | -0.5812 | 0.02027 | -0.113 | -28.6729
-8 | -0.5874 | 0.01498 | -0.104 | -39.2123
-7.5 | -0.5539 | 0.01192 | -0.0982 | -46.4681
-7 | -0.5225 | 0.01028 | -0.091 | -50.8268
-6.5 | -0.4774 | 0.00925 | -0.0858 | -51.6108
-6 | -0.4222 | 0.00856 | -0.0824 | -49.3224
-5.5 | -0.3655 | 0.00789 | -0.0796 | -46.3245
-5 | -0.3024 | 0.00749 | -0.0782 | -40.3738
-4.5 | -0.2381 | 0.00716 | -0.0773 | -33.2542
-4 | -0.1736 | 0.00686 | -0.0767 | -25.3061
-3.5 | -0.1085 | 0.00659 | -0.0764 | -16.4643
-3 | -0.0425 | 0.00641 | -0.0765 | -6.6303
-2.5 | 0.0237 | 0.00619 | -0.0767 | 3.8288
-2 | 0.0904 | 0.00599 | -0.0773 | 15.0918
-1.5 | 0.1518 | 0.00545 | -0.0771 | 27.8532
-1 | 0.2074 | 0.00444 | -0.0763 | 46.7117
-0.5 | 0.2663 | 0.00344 | -0.0761 | 77.4128
0 | 0.3356 | 0.00346 | -0.0773 | 96.9942
0.5 | 0.4068 | 0.00344 | -0.0788 | 118.2558
1 | 0.4774 | 0.00349 | -0.0801 | 136.7908
1.5 | 0.5473 | 0.00353 | -0.0812 | 155.0425
2 | 0.6147 | 0.00366 | -0.0818 | 167.9508
2.5 | 0.6239 | 0.00535 | -0.0712 | 116.6168
3 | 0.6258 | 0.00636 | -0.0589 | 98.3962
3.5 | 0.6243 | 0.00788 | -0.0469 | 79.2259
4 | 0.6349 | 0.00948 | -0.0378 | 66.9726
4.5 | 0.6632 | 0.01073 | -0.0319 | 61.808
5 | 0.7107 | 0.01146 | -0.0289 | 62.0157
5.5 | 0.7598 | 0.01219 | -0.0261 | 62.3298
6 | 0.8072 | 0.01303 | -0.023 | 61.9493
6.5 | 0.8571 | 0.01384 | -0.0201 | 61.9292
7 | 0.903 | 0.01487 | -0.0166 | 60.7263
7.5 | 0.9497 | 0.01592 | -0.013 | 59.6545
8 | 0.9952 | 0.01711 | -0.0092 | 58.1648
8.5 | 1.0385 | 0.01851 | -0.0049 | 56.1048
9 | 1.0751 | 0.02034 | 0 | 52.8564
9.5 | 1.1048 | 0.02266 | 0.0056 | 48.7555
10 | 1.1206 | 0.02591 | 0.0122 | 43.2497
10.5 | 1.1257 | 0.03027 | 0.019 | 37.1886
11 | 1.1258 | 0.03563 | 0.0248 | 31.597
11.5 | 1.1059 | 0.04298 | 0.0294 | 25.7306
12 | 1.0672 | 0.05272 | 0.0317 | 20.2428
12.5 | 1.0291 | 0.06369 | 0.0305 | 16.158
13 | 0.9934 | 0.07614 | 0.0257 | 13.047
13.5 | 0.9606 | 0.09014 | 0.0177 | 10.6568
14 | 0.9306 | 0.10584 | 0.007 | 8.7925
14.5 | 0.9069 | 0.12198 | -0.0039 | 7.4348
15 | 0.8829 | 0.13851 | -0.0141 | 6.3743
15.5 | 0.8708 | 0.15263 | -0.0229 | 5.7053
16 | 0.869 | 0.16493 | -0.0304 | 5.2689

## 89. Re 7M Mach 0.00 (1)
BIGFOIL.COM POLAR EXPORT
NACA66A315
NACA66A315 |  |  |  | Cl Max: | 1.33 | at alpha= | 12 | deg
JavaFoil+Calcfoil stall+Eppler ext transition |  |  |  | L/D Max: | 129.268 | at alpha= | 1.5 | deg
Re: | 7000000 |  |  | Cd Min: | 0.00351 | at alpha= | -1 | deg
Mach: | 0 |  |  | Cl=0 at alpha= | -2.4508 | deg
|  |  |  | @ Cl=0.1, Cd= | 0.0046227
|  |  |  | @ Cl=0.4, Cd= | 0.003612
|  |  |  | @ Cl=0.6, Cd= | 0.0047675
alpha (deg) | Cl | Cd | Cm | Cl/Cd
-18.5 | -0.696 | 0.14162 | -0.011 | -4.912
-18 | -0.717 | 0.13546 | -0.012 | -5.291
-17.5 | -0.736 | 0.12718 | -0.012 | -5.791
-17 | -0.756 | 0.11908 | -0.014 | -6.349
-16.5 | -0.772 | 0.11283 | -0.014 | -6.84
-16 | -0.777 | 0.10926 | -0.015 | -7.115
-15.5 | -0.783 | 0.10253 | -0.016 | -7.637
-15 | -0.787 | 0.09615 | -0.017 | -8.181
-14.5 | -0.792 | 0.08609 | -0.019 | -9.204
-14 | -0.908 | 0.0222 | -0.029 | -40.902
-13.5 | -0.917 | 0.01734 | -0.031 | -52.885
-13 | -0.909 | 0.01621 | -0.032 | -56.07
-12.5 | -0.905 | 0.01389 | -0.033 | -65.17
-12 | -0.892 | 0.01274 | -0.035 | -70.01
-11.5 | -0.873 | 0.01184 | -0.036 | -73.771
-11 | -0.85 | 0.01117 | -0.037 | -76.086
-10.5 | -0.822 | 0.01049 | -0.038 | -78.381
-10 | -0.79 | 0.01008 | -0.039 | -78.369
-9.5 | -0.755 | 0.00964 | -0.041 | -78.312
-9 | -0.715 | 0.00922 | -0.042 | -77.636
-8.5 | -0.673 | 0.0089 | -0.043 | -75.63
-8 | -0.627 | 0.00854 | -0.044 | -73.418
-7.5 | -0.579 | 0.00822 | -0.045 | -70.468
-7 | -0.528 | 0.00752 | -0.046 | -70.303
-6.5 | -0.476 | 0.00783 | -0.048 | -60.765
-6 | -0.42 | 0.00757 | -0.049 | -55.501
-5.5 | -0.363 | 0.0073 | -0.05 | -49.717
-5 | -0.305 | 0.00707 | -0.051 | -43.156
-4.5 | -0.246 | 0.00686 | -0.052 | -35.892
-4 | -0.187 | 0.00664 | -0.053 | -28.128
-3.5 | -0.127 | 0.00645 | -0.054 | -19.642
-3 | -0.066 | 0.00627 | -0.056 | -10.557
-2.5 | -0.006 | 0.00612 | -0.057 | -0.901
-2 | 0.055 | 0.00598 | -0.058 | 9.274
-1.5 | 0.117 | 0.00411 | -0.059 | 28.386
-1 | 0.178 | 0.00351 | -0.06 | 50.733
-0.5 | 0.239 | 0.00352 | -0.061 | 67.854
0 | 0.3 | 0.00353 | -0.062 | 85.025
0.5 | 0.361 | 0.00358 | -0.063 | 100.842
1 | 0.422 | 0.00363 | -0.065 | 116.496
1.5 | 0.483 | 0.00374 | -0.066 | 129.268
2 | 0.544 | 0.00463 | -0.067 | 117.322
2.5 | 0.601 | 0.00477 | -0.068 | 126.068
3 | 0.659 | 0.00571 | -0.069 | 115.402
3.5 | 0.717 | 0.00624 | -0.07 | 114.969
4 | 0.772 | 0.00872 | -0.07 | 88.561
4.5 | 0.829 | 0.00902 | -0.071 | 91.84
5 | 0.883 | 0.00935 | -0.072 | 94.491
5.5 | 0.936 | 0.0097 | -0.073 | 96.471
6 | 0.987 | 0.01008 | -0.074 | 97.919
6.5 | 1.036 | 0.01047 | -0.075 | 98.947
7 | 1.082 | 0.01089 | -0.076 | 99.404
7.5 | 1.126 | 0.01133 | -0.077 | 99.376
8 | 1.167 | 0.0118 | -0.078 | 98.877
8.5 | 1.205 | 0.01233 | -0.079 | 97.681
9 | 1.239 | 0.01292 | -0.08 | 95.885
9.5 | 1.27 | 0.01351 | -0.081 | 93.987
10 | 1.292 | 0.01409 | -0.082 | 91.716
10.5 | 1.309 | 0.01481 | -0.083 | 88.426
11 | 1.321 | 0.01552 | -0.084 | 85.133
11.5 | 1.328 | 0.01629 | -0.085 | 81.555
12 | 1.33 | 0.01706 | -0.085 | 77.952
12.5 | 1.326 | 0.01797 | -0.086 | 73.786
13 | 1.317 | 0.0188 | -0.087 | 70.073
13.5 | 1.305 | 0.01986 | -0.088 | 65.688
14 | 1.287 | 0.021 | -0.088 | 61.29
14.5 | 1.266 | 0.02237 | -0.089 | 56.595
15 | 1.239 | 0.02428 | -0.09 | 51.046
15.5 | 1.207 | 0.02704 | -0.09 | 44.636
16 | 1.174 | 0.02953 | -0.09 | 39.748
16.5 | 1.009 | 0.08902 | -0.071 | 11.338
17 | 0.954 | 0.11069 | -0.063 | 8.617

## 90. Re 7M Mach 0.00 (2)
BIGFOIL.COM POLAR EXPORT
NACA66A315
NACA66A315 |  |  |  | Cl Max: | 1.7055 | at alpha= | 20 | deg
XFOIL ncrit=9 |  |  |  | L/D Max: | 141.315 | at alpha= | 1.5 | deg
Re: | 7000000 |  |  | Cd Min: | 0.04575 | at alpha= | 20 | deg
Mach: | 0 |  |  | Cl=0 at alpha= | -2.5963 | deg
|  |  |  | @ Cl=0.1, Cd= | 0.0049833
|  |  |  | @ Cl=0.4, Cd= | 0.0031877
|  |  |  | @ Cl=0.6, Cd= | 0.0063865
alpha (deg) | Cl | Cd | Cm | Cl/Cd
-20 | -1.4339 | 0.03115 | -0.0977 | -46.0321
-19 | -1.4054 | 0.0263 | -0.0946 | -53.4373
-18 | -1.3607 | 0.02288 | -0.0912 | -59.4712
-17.5 | -1.3387 | 0.02124 | -0.0891 | -63.0273
-17 | -1.3104 | 0.02002 | -0.0873 | -65.4545
-16.5 | -1.2852 | 0.01863 | -0.085 | -68.9855
-16 | -1.2574 | 0.01746 | -0.0827 | -72.016
-15.5 | -1.2232 | 0.01664 | -0.081 | -73.5096
-15 | -1.1991 | 0.01531 | -0.0777 | -78.3214
-14.5 | -1.1694 | 0.01431 | -0.075 | -81.7191
-14 | -1.1361 | 0.01354 | -0.0725 | -83.9069
-13.5 | -1.1025 | 0.01282 | -0.0698 | -85.9984
-13 | -1.0689 | 0.01219 | -0.0669 | -87.6866
-12.5 | -1.0349 | 0.01168 | -0.0637 | -88.6045
-12 | -0.995 | 0.01123 | -0.0616 | -88.602
-11.5 | -0.95 | 0.01076 | -0.0605 | -88.29
-11 | -0.9034 | 0.01032 | -0.0596 | -87.5388
-10.5 | -0.8551 | 0.00993 | -0.059 | -86.1128
-10 | -0.8054 | 0.00955 | -0.0586 | -84.3351
-9.5 | -0.7571 | 0.00906 | -0.0579 | -83.5651
-9 | -0.7065 | 0.00867 | -0.0576 | -81.4879
-8.5 | -0.6545 | 0.00832 | -0.0575 | -78.6659
-8 | -0.6015 | 0.00804 | -0.0576 | -74.8134
-7.5 | -0.5479 | 0.00778 | -0.0578 | -70.4242
-6.5 | -0.4395 | 0.0072 | -0.0584 | -61.0417
-6 | -0.3846 | 0.00696 | -0.0588 | -55.2586
-5.5 | -0.3291 | 0.00675 | -0.0593 | -48.7556
-5 | -0.273 | 0.00657 | -0.0599 | -41.5525
-4.5 | -0.2168 | 0.00635 | -0.0605 | -34.1417
-4 | -0.1602 | 0.00614 | -0.0612 | -26.0912
-3.5 | -0.103 | 0.00598 | -0.062 | -17.2241
-3 | -0.0461 | 0.0058 | -0.0627 | -7.9483
-2.5 | 0.011 | 0.00565 | -0.0635 | 1.9469
-2 | 0.0665 | 0.00535 | -0.064 | 12.4299
-1 | 0.1743 | 0.00417 | -0.0648 | 41.7986
-0.5 | 0.2277 | 0.00346 | -0.0653 | 65.8092
0 | 0.2851 | 0.00315 | -0.0662 | 90.5079
0.5 | 0.3446 | 0.00315 | -0.0673 | 109.3968
1 | 0.4034 | 0.00319 | -0.0684 | 126.4577
1.5 | 0.4621 | 0.00327 | -0.0694 | 141.315
2 | 0.5039 | 0.00428 | -0.0673 | 117.7336
2.5 | 0.5437 | 0.00524 | -0.0649 | 103.7595
3 | 0.5831 | 0.00608 | -0.0623 | 95.9046
3.5 | 0.6228 | 0.0068 | -0.0597 | 91.5882
4 | 0.6617 | 0.00745 | -0.057 | 88.8188
4.5 | 0.699 | 0.00798 | -0.0538 | 87.594
5 | 0.7365 | 0.0083 | -0.0506 | 88.7349
5.5 | 0.7772 | 0.00866 | -0.0482 | 89.746
6 | 0.818 | 0.00907 | -0.0459 | 90.1874
7 | 0.9021 | 0.00988 | -0.042 | 91.3057
7.5 | 0.9421 | 0.01038 | -0.0399 | 90.7611
8 | 0.9832 | 0.01087 | -0.038 | 90.4508
8.5 | 1.0243 | 0.01139 | -0.0362 | 89.9298
9 | 1.0637 | 0.01197 | -0.0341 | 88.8638
9.5 | 1.1012 | 0.01267 | -0.0319 | 86.914
10 | 1.1402 | 0.01332 | -0.03 | 85.6006
10.5 | 1.179 | 0.01399 | -0.0281 | 84.2745
11 | 1.2174 | 0.01469 | -0.0263 | 82.8727
11.5 | 1.2534 | 0.01552 | -0.0242 | 80.7603
12 | 1.2895 | 0.01638 | -0.0222 | 78.7241
12.5 | 1.3217 | 0.01746 | -0.0198 | 75.6987
13 | 1.357 | 0.0184 | -0.0179 | 73.75
13.5 | 1.3909 | 0.0194 | -0.016 | 71.6959
14.5 | 1.4547 | 0.02172 | -0.0119 | 66.9751
15 | 1.4819 | 0.02296 | -0.0093 | 64.5427
16.5 | 1.5654 | 0.02788 | -0.0039 | 56.1478
17 | 1.5886 | 0.02994 | -0.0019 | 53.0595
17.5 | 1.6145 | 0.03187 | -0.0003 | 50.6589
18 | 1.6381 | 0.03401 | 0.0012 | 48.1652
18.5 | 1.6592 | 0.03643 | 0.0027 | 45.5449
19 | 1.6773 | 0.03919 | 0.0042 | 42.7992
19.5 | 1.6935 | 0.04221 | 0.0055 | 40.1208
20 | 1.7055 | 0.04575 | 0.0067 | 37.2787

## 91. Re 7M Mach 0.10 (1)
BIGFOIL.COM POLAR EXPORT
NACA66A315
NACA66A315 |  |  |  | Cl Max: | 1.319 | at alpha= | 11.5 | deg
JavaFoil+Calcfoil stall+Eppler ext transition |  |  |  | L/D Max: | 129.131 | at alpha= | 1.5 | deg
Re: | 7000000 |  |  | Cd Min: | 0.00351 | at alpha= | -0.5 | deg
Mach: | 0.1 |  |  | Cl=0 at alpha= | -2.4516 | deg
|  |  |  | @ Cl=0.1, Cd= | 0.00466
|  |  |  | @ Cl=0.4, Cd= | 0.0036137
|  |  |  | @ Cl=0.6, Cd= | 0.0047869
alpha (deg) | Cl | Cd | Cm | Cl/Cd
-18.5 | -0.651 | 0.14272 | -0.011 | -4.558
-18 | -0.674 | 0.13801 | -0.012 | -4.887
-17.5 | -0.698 | 0.13046 | -0.012 | -5.352
-17 | -0.721 | 0.12179 | -0.013 | -5.916
-16.5 | -0.739 | 0.11698 | -0.014 | -6.318
-16 | -0.749 | 0.11012 | -0.014 | -6.806
-15.5 | -0.757 | 0.10514 | -0.015 | -7.202
-15 | -0.765 | 0.09731 | -0.016 | -7.861
-14.5 | -0.769 | 0.09062 | -0.018 | -8.489
-14 | -0.804 | 0.06128 | -0.024 | -13.114
-13.5 | -0.896 | 0.0189 | -0.031 | -47.421
-13 | -0.892 | 0.01745 | -0.032 | -51.116
-12.5 | -0.89 | 0.01496 | -0.033 | -59.458
-12 | -0.882 | 0.01332 | -0.035 | -66.218
-11.5 | -0.867 | 0.01204 | -0.036 | -72.039
-11 | -0.846 | 0.01137 | -0.037 | -74.335
-10.5 | -0.82 | 0.01067 | -0.038 | -76.84
-10 | -0.789 | 0.01017 | -0.04 | -77.571
-9.5 | -0.754 | 0.00971 | -0.041 | -77.685
-9 | -0.716 | 0.00928 | -0.042 | -77.146
-8.5 | -0.674 | 0.00895 | -0.043 | -75.264
-8 | -0.629 | 0.00858 | -0.044 | -73.278
-7.5 | -0.581 | 0.00827 | -0.045 | -70.221
-7 | -0.53 | 0.00753 | -0.047 | -70.437
-6.5 | -0.477 | 0.00762 | -0.048 | -62.674
-6 | -0.422 | 0.00755 | -0.049 | -55.886
-5.5 | -0.365 | 0.00731 | -0.05 | -49.904
-5 | -0.306 | 0.00708 | -0.051 | -43.29
-4.5 | -0.247 | 0.00685 | -0.052 | -36.113
-4 | -0.188 | 0.00664 | -0.054 | -28.238
-3.5 | -0.127 | 0.00646 | -0.055 | -19.717
-3 | -0.067 | 0.00625 | -0.056 | -10.646
-2.5 | -0.006 | 0.0061 | -0.057 | -0.909
-2 | 0.056 | 0.00598 | -0.058 | 9.32
-1.5 | 0.117 | 0.00415 | -0.059 | 28.272
-1 | 0.179 | 0.00355 | -0.06 | 50.316
-0.5 | 0.24 | 0.00351 | -0.061 | 68.522
0 | 0.302 | 0.00355 | -0.063 | 85.063
0.5 | 0.363 | 0.00356 | -0.064 | 101.933
1 | 0.425 | 0.00365 | -0.065 | 116.393
1.5 | 0.486 | 0.00376 | -0.066 | 129.131
2 | 0.546 | 0.00461 | -0.067 | 118.401
2.5 | 0.604 | 0.0048 | -0.068 | 125.798
3 | 0.663 | 0.00574 | -0.069 | 115.36
3.5 | 0.721 | 0.00627 | -0.07 | 114.937
4 | 0.776 | 0.00877 | -0.071 | 88.508
4.5 | 0.832 | 0.00909 | -0.072 | 91.579
5 | 0.887 | 0.00941 | -0.073 | 94.287
5.5 | 0.94 | 0.00977 | -0.074 | 96.225
6 | 0.991 | 0.01013 | -0.075 | 97.824
6.5 | 1.04 | 0.01055 | -0.076 | 98.576
7 | 1.086 | 0.01097 | -0.077 | 99.011
7.5 | 1.13 | 0.01143 | -0.078 | 98.813
8 | 1.17 | 0.01195 | -0.079 | 97.863
8.5 | 1.207 | 0.01246 | -0.08 | 96.859
9 | 1.24 | 0.01305 | -0.081 | 95.068
9.5 | 1.27 | 0.01364 | -0.081 | 93.066
10 | 1.291 | 0.01424 | -0.082 | 90.631
10.5 | 1.306 | 0.015 | -0.083 | 87.063
11 | 1.315 | 0.01572 | -0.084 | 83.662
11.5 | 1.319 | 0.01651 | -0.085 | 79.883
12 | 1.317 | 0.01732 | -0.086 | 76.06
12.5 | 1.31 | 0.01823 | -0.087 | 71.854
13 | 1.297 | 0.01922 | -0.087 | 67.502
13.5 | 1.28 | 0.02023 | -0.088 | 63.282
14 | 1.258 | 0.02151 | -0.089 | 58.501
14.5 | 1.232 | 0.02289 | -0.089 | 53.821
15 | 1.199 | 0.02523 | -0.09 | 47.515
15.5 | 1.155 | 0.02969 | -0.089 | 38.922
16 | 0.996 | 0.08596 | -0.07 | 11.587
16.5 | 0.935 | 0.11041 | -0.06 | 8.47

## 92. Re 7M Mach 0.10 (2)
BIGFOIL.COM POLAR EXPORT
NACA66A315
NACA66A315 |  |  |  | Cl Max: | 1.4848 | at alpha= | 15 | deg
XFOIL ncrit=9 |  |  |  | L/D Max: | 141.738 | at alpha= | 1.5 | deg
Re: | 7000000 |  |  | Cd Min: | 0.03444 | at alpha= | -20 | deg
Mach: | 0.1 |  |  | Cl=0 at alpha= | -2.5984 | deg
|  |  |  | @ Cl=0.1, Cd= | 0.0050707
|  |  |  | @ Cl=0.4, Cd= | 0.0031951
|  |  |  | @ Cl=0.6, Cd= | 0.00637
alpha (deg) | Cl | Cd | Cm | Cl/Cd
-20 | -1.4143 | 0.03444 | -0.1024 | -41.0656
-19.5 | -1.4004 | 0.03164 | -0.1014 | -44.2604
-19 | -1.3932 | 0.02852 | -0.0996 | -48.8499
-18.5 | -1.375 | 0.02637 | -0.0978 | -52.1426
-18 | -1.354 | 0.02443 | -0.096 | -55.4237
-17.5 | -1.3335 | 0.02258 | -0.0938 | -59.0567
-17 | -1.3074 | 0.02113 | -0.0917 | -61.8741
-16.5 | -1.2838 | 0.01955 | -0.0892 | -65.6675
-16 | -1.2572 | 0.01822 | -0.0867 | -69.0011
-15.5 | -1.2235 | 0.0173 | -0.0848 | -70.7225
-15 | -1.1944 | 0.01617 | -0.0821 | -73.8652
-14.5 | -1.1695 | 0.01483 | -0.0787 | -78.8604
-14 | -1.1369 | 0.01396 | -0.0759 | -81.4398
-13.5 | -1.1032 | 0.01317 | -0.0731 | -83.7661
-13 | -1.0692 | 0.01247 | -0.0702 | -85.7418
-12.5 | -1.0342 | 0.0119 | -0.0671 | -86.9076
-12 | -0.9986 | 0.01143 | -0.0639 | -87.3666
-11.5 | -0.9541 | 0.01093 | -0.0625 | -87.2919
-11 | -0.9077 | 0.01047 | -0.0613 | -86.6953
-10.5 | -0.8595 | 0.01004 | -0.0605 | -85.6076
-10 | -0.8097 | 0.00965 | -0.0599 | -83.9067
-9.5 | -0.7606 | 0.00919 | -0.0592 | -82.7639
-9 | -0.7102 | 0.00874 | -0.0586 | -81.2586
-8.5 | -0.6581 | 0.00838 | -0.0584 | -78.5322
-8 | -0.6049 | 0.00809 | -0.0584 | -74.7713
-7.5 | -0.5509 | 0.00782 | -0.0586 | -70.4476
-7 | -0.4962 | 0.00755 | -0.0588 | -65.7219
-6.5 | -0.4418 | 0.00724 | -0.059 | -61.0221
-6 | -0.3866 | 0.00698 | -0.0593 | -55.3868
-5.5 | -0.3308 | 0.00677 | -0.0598 | -48.8626
-5 | -0.2743 | 0.00659 | -0.0604 | -41.6237
-4.5 | -0.2177 | 0.00636 | -0.061 | -34.2296
-4 | -0.1608 | 0.00615 | -0.0616 | -26.1463
-3.5 | -0.1034 | 0.00599 | -0.0624 | -17.2621
-3 | -0.0461 | 0.00582 | -0.0631 | -7.921
-2.5 | 0.0113 | 0.00566 | -0.0639 | 1.9965
-2 | 0.0672 | 0.00537 | -0.0644 | 12.514
-1.5 | 0.122 | 0.00487 | -0.0648 | 25.0513
-1 | 0.1755 | 0.00418 | -0.0652 | 41.9856
-0.5 | 0.2291 | 0.00346 | -0.0656 | 66.2139
0 | 0.2868 | 0.00316 | -0.0665 | 90.7595
0.5 | 0.3466 | 0.00315 | -0.0677 | 110.0317
1 | 0.4058 | 0.0032 | -0.0688 | 126.8125
1.5 | 0.4649 | 0.00328 | -0.0698 | 141.7378
2 | 0.5068 | 0.00428 | -0.0677 | 118.4112
2.5 | 0.5464 | 0.00525 | -0.0651 | 104.0762
3 | 0.5853 | 0.0061 | -0.0624 | 95.9508
3.5 | 0.6245 | 0.00682 | -0.0596 | 91.5689
4.5 | 0.6964 | 0.008 | -0.0526 | 87.05
5 | 0.7349 | 0.00836 | -0.0496 | 87.9067
5.5 | 0.7763 | 0.00873 | -0.0472 | 88.9233
6 | 0.8174 | 0.00915 | -0.0449 | 89.3333
7 | 0.9024 | 0.00998 | -0.0411 | 90.4208
7.5 | 0.9426 | 0.0105 | -0.0389 | 89.7714
8 | 0.9838 | 0.01101 | -0.0369 | 89.3551
8.5 | 1.0254 | 0.01154 | -0.0351 | 88.8562
9 | 1.0649 | 0.01215 | -0.033 | 87.6461
9.5 | 1.1021 | 0.01289 | -0.0306 | 85.5004
10 | 1.1423 | 0.01353 | -0.0288 | 84.4272
10.5 | 1.1807 | 0.01423 | -0.0267 | 82.9726
11 | 1.2197 | 0.01496 | -0.0249 | 81.5307
11.5 | 1.2554 | 0.01585 | -0.0226 | 79.205
12 | 1.2911 | 0.01677 | -0.0205 | 76.9887
12.5 | 1.3239 | 0.01787 | -0.018 | 74.0851
13 | 1.359 | 0.01885 | -0.016 | 72.0955
13.5 | 1.3943 | 0.01986 | -0.0141 | 70.2064
14.5 | 1.4567 | 0.0224 | -0.0097 | 65.0312
15 | 1.4848 | 0.02368 | -0.007 | 62.7027

## 93. Re 7M Mach 0.25 (1)
BIGFOIL.COM POLAR EXPORT
NACA66A315
NACA66A315 |  |  |  | Cl Max: | 1.27 | at alpha= | 10 | deg
JavaFoil+Calcfoil stall+Eppler ext transition |  |  |  | L/D Max: | 131.297 | at alpha= | 1.5 | deg
Re: | 7000000 |  |  | Cd Min: | 0.00356 | at alpha= | -1 | deg
Mach: | 0.25 |  |  | Cl=0 at alpha= | -2.4524 | deg
|  |  |  | @ Cl=0.1, Cd= | 0.0047734
|  |  |  | @ Cl=0.4, Cd= | 0.0036457
|  |  |  | @ Cl=0.6, Cd= | 0.0050215
alpha (deg) | Cl | Cd | Cm | Cl/Cd
-16 | -0.503 | 0.12412 | -0.013 | -4.052
-15.5 | -0.541 | 0.11696 | -0.014 | -4.625
-15 | -0.573 | 0.1198 | -0.013 | -4.785
-14.5 | -0.605 | 0.1032 | -0.015 | -5.858
-14 | -0.63 | 0.09703 | -0.016 | -6.488
-13.5 | -0.65 | 0.08971 | -0.017 | -7.247
-13 | -0.665 | 0.0839 | -0.018 | -7.927
-12.5 | -0.676 | 0.07753 | -0.019 | -8.714
-12 | -0.777 | 0.02307 | -0.033 | -33.692
-11.5 | -0.802 | 0.01515 | -0.036 | -52.959
-11 | -0.806 | 0.01255 | -0.038 | -64.224
-10.5 | -0.793 | 0.01162 | -0.039 | -68.27
-10 | -0.774 | 0.01079 | -0.041 | -71.715
-9.5 | -0.747 | 0.01023 | -0.042 | -73.008
-9 | -0.714 | 0.00974 | -0.043 | -73.347
-8.5 | -0.677 | 0.00931 | -0.044 | -72.676
-8 | -0.635 | 0.00895 | -0.045 | -70.954
-7.5 | -0.589 | 0.00856 | -0.047 | -68.771
-7 | -0.539 | 0.00818 | -0.048 | -65.878
-6.5 | -0.487 | 0.00707 | -0.049 | -68.839
-6 | -0.431 | 0.0072 | -0.05 | -59.873
-5.5 | -0.373 | 0.00726 | -0.052 | -51.406
-5 | -0.314 | 0.00721 | -0.053 | -43.545
-4.5 | -0.254 | 0.00698 | -0.054 | -36.357
-4 | -0.192 | 0.00677 | -0.055 | -28.443
-3.5 | -0.131 | 0.00657 | -0.056 | -19.889
-3 | -0.068 | 0.00638 | -0.057 | -10.72
-2.5 | -0.006 | 0.00621 | -0.059 | -0.916
-2 | 0.057 | 0.00605 | -0.06 | 9.457
-1.5 | 0.121 | 0.00415 | -0.061 | 29.079
-1 | 0.184 | 0.00356 | -0.062 | 51.618
-0.5 | 0.247 | 0.00356 | -0.063 | 69.358
0 | 0.31 | 0.00357 | -0.064 | 86.863
0.5 | 0.373 | 0.00362 | -0.065 | 103.029
1 | 0.436 | 0.00368 | -0.067 | 118.462
1.5 | 0.499 | 0.0038 | -0.068 | 131.297
2 | 0.561 | 0.00442 | -0.069 | 126.999
2.5 | 0.62 | 0.00533 | -0.07 | 116.232
3 | 0.68 | 0.0059 | -0.071 | 115.222
3.5 | 0.737 | 0.00861 | -0.072 | 85.565
4 | 0.796 | 0.00902 | -0.073 | 88.155
4.5 | 0.853 | 0.00938 | -0.074 | 90.915
5 | 0.908 | 0.00972 | -0.075 | 93.423
5.5 | 0.962 | 0.0101 | -0.076 | 95.17
6 | 1.012 | 0.01051 | -0.077 | 96.337
6.5 | 1.06 | 0.01097 | -0.078 | 96.622
7 | 1.105 | 0.01145 | -0.079 | 96.481
7.5 | 1.146 | 0.01198 | -0.08 | 95.635
8 | 1.183 | 0.01258 | -0.081 | 94.015
8.5 | 1.214 | 0.01318 | -0.082 | 92.144
9 | 1.241 | 0.01387 | -0.083 | 89.479
9.5 | 1.261 | 0.01454 | -0.084 | 86.772
10 | 1.27 | 0.0153 | -0.084 | 82.952
10.5 | 1.269 | 0.01607 | -0.085 | 78.953
11 | 1.258 | 0.01707 | -0.086 | 73.724
11.5 | 1.239 | 0.01808 | -0.087 | 68.499
12 | 1.21 | 0.01922 | -0.088 | 62.945
12.5 | 1.171 | 0.02065 | -0.088 | 56.696
13 | 1.123 | 0.02203 | -0.089 | 50.976
13.5 | 1.061 | 0.02502 | -0.089 | 42.417
14 | 0.848 | 0.09379 | -0.054 | 9.04
14.5 | 0.787 | 0.10421 | -0.049 | 7.551
15 | 0.724 | 0.1135 | -0.046 | 6.379

## 94. Re 7M Mach 0.25 (2)
BIGFOIL.COM POLAR EXPORT
NACA66A315
NACA66A315 |  |  |  | Cl Max: | 1.6148 | at alpha= | 18.5 | deg
XFOIL ncrit=9 |  |  |  | L/D Max: | 145.515 | at alpha= | 1.5 | deg
Re: | 7000000 |  |  | Cd Min: | 0.08496 | at alpha= | -19 | deg
Mach: | 0.25 |  |  | Cl=0 at alpha= | -2.6098 | deg
|  |  |  | @ Cl=0.1, Cd= | 0.0052075
|  |  |  | @ Cl=0.4, Cd= | 0.0032075
|  |  |  | @ Cl=0.6, Cd= | 0.006267
alpha (deg) | Cl | Cd | Cm | Cl/Cd
-19 | -0.9982 | 0.08496 | -0.0919 | -11.7491
-18.5 | -1.0399 | 0.06972 | -0.1025 | -14.9154
-18 | -1.1001 | 0.05411 | -0.1127 | -20.3308
-17.5 | -1.1235 | 0.04532 | -0.1164 | -24.7904
-17 | -1.1123 | 0.04102 | -0.1168 | -27.116
-16.5 | -1.1607 | 0.03268 | -0.1156 | -35.5171
-16 | -1.1772 | 0.02772 | -0.1124 | -42.4675
-15.5 | -1.1619 | 0.02512 | -0.1094 | -46.254
-15 | -1.1524 | 0.0223 | -0.1054 | -51.6771
-14.5 | -1.1254 | 0.02065 | -0.1022 | -54.4988
-14 | -1.1142 | 0.01813 | -0.0973 | -61.4562
-13.5 | -1.0952 | 0.01614 | -0.0925 | -67.8563
-13 | -1.0671 | 0.01472 | -0.0882 | -72.4932
-12.5 | -1.0301 | 0.01379 | -0.0848 | -74.6991
-11.5 | -0.9577 | 0.0121 | -0.0772 | -79.1488
-11 | -0.9215 | 0.0115 | -0.073 | -80.1304
-10.5 | -0.878 | 0.01089 | -0.0702 | -80.6244
-10 | -0.8299 | 0.01032 | -0.0682 | -80.4167
-9.5 | -0.7795 | 0.00982 | -0.0666 | -79.3788
-9 | -0.7268 | 0.00938 | -0.0655 | -77.484
-8.5 | -0.6765 | 0.00878 | -0.0641 | -77.0501
-7.5 | -0.5667 | 0.00806 | -0.063 | -70.3102
-7 | -0.5105 | 0.00774 | -0.0627 | -65.9561
-6.5 | -0.4534 | 0.00749 | -0.0627 | -60.534
-6 | -0.3974 | 0.00715 | -0.0626 | -55.5804
-5.5 | -0.3399 | 0.0069 | -0.0627 | -49.2609
-5 | -0.2815 | 0.00667 | -0.0631 | -42.2039
-4.5 | -0.2227 | 0.00647 | -0.0637 | -34.4204
-4 | -0.1643 | 0.00623 | -0.0641 | -26.3724
-3.5 | -0.1053 | 0.00605 | -0.0647 | -17.405
-3 | -0.0462 | 0.00589 | -0.0654 | -7.8438
-2.5 | 0.013 | 0.00574 | -0.0661 | 2.2648
-2 | 0.0711 | 0.00548 | -0.0667 | 12.9745
-1.5 | 0.1273 | 0.00495 | -0.0671 | 25.7172
-0.5 | 0.2362 | 0.00344 | -0.0676 | 68.6628
0 | 0.2962 | 0.00318 | -0.0686 | 93.1447
0.5 | 0.358 | 0.00318 | -0.0698 | 112.5786
1 | 0.4192 | 0.00322 | -0.0709 | 130.1863
1.5 | 0.4802 | 0.0033 | -0.072 | 145.5152
3 | 0.5967 | 0.00619 | -0.0626 | 96.3974
3.5 | 0.631 | 0.00699 | -0.0585 | 90.2718
4 | 0.6575 | 0.00763 | -0.0526 | 86.173
4.5 | 0.6871 | 0.00831 | -0.0475 | 82.6835
5 | 0.7293 | 0.00874 | -0.0449 | 83.4439
5.5 | 0.7733 | 0.00915 | -0.0427 | 84.5137
6 | 0.8158 | 0.00964 | -0.0403 | 84.6266
6.5 | 0.8606 | 0.0101 | -0.0384 | 85.2079
7 | 0.9037 | 0.01064 | -0.0362 | 84.9342
7.5 | 0.9452 | 0.01125 | -0.0337 | 84.0178
8 | 0.9885 | 0.01181 | -0.0316 | 83.7003
8.5 | 1.0304 | 0.01248 | -0.0293 | 82.5641
9 | 1.07 | 0.01326 | -0.0267 | 80.6938
9.5 | 1.1106 | 0.01403 | -0.0243 | 79.1589
10 | 1.1506 | 0.01485 | -0.0218 | 77.4815
10.5 | 1.1913 | 0.01568 | -0.0195 | 75.9758
11 | 1.2292 | 0.01667 | -0.0168 | 73.7373
11.5 | 1.2635 | 0.01789 | -0.0137 | 70.626
12 | 1.301 | 0.01899 | -0.0112 | 68.5097
12.5 | 1.3366 | 0.02024 | -0.0084 | 66.0375
13 | 1.3718 | 0.02157 | -0.0058 | 63.5976
13.5 | 1.4071 | 0.02295 | -0.0032 | 61.3115
14 | 1.4372 | 0.02469 | -0.0002 | 58.2098
15 | 1.4887 | 0.02878 | 0.0063 | 51.7269
16.5 | 1.5687 | 0.03596 | 0.0135 | 43.6235
17 | 1.5881 | 0.03918 | 0.0159 | 40.5334
17.5 | 1.5994 | 0.04322 | 0.0182 | 37.006
18 | 1.6101 | 0.04757 | 0.02 | 33.847
18.5 | 1.6148 | 0.05275 | 0.0214 | 30.6123
19 | 1.6117 | 0.0591 | 0.0219 | 27.2707
19.5 | 1.6082 | 0.06599 | 0.0215 | 24.3704
20 | 1.5906 | 0.07503 | 0.0195 | 21.1995

## 95. Re 7M Mach 0.50 (1)
BIGFOIL.COM POLAR EXPORT
NACA66A315
NACA66A315 |  |  |  | Cl Max: | 1.235 | at alpha= | 20 | deg
JavaFoil+Calcfoil stall+Eppler ext transition |  |  |  | L/D Max: | 158.133 | at alpha= | 1.5 | deg
Re: | 7000000 |  |  | Cd Min: | 0.00342 | at alpha= | 1 | deg
Mach: | 0.5 |  |  | Cl=0 at alpha= | -2.4571 | deg
|  |  |  | @ Cl=0.1, Cd= | 0.0062252
|  |  |  | @ Cl=0.4, Cd= | 0.0035628
|  |  |  | @ Cl=0.6, Cd= | 0.0046495
alpha (deg) | Cl | Cd | Cm | Cl/Cd
-20 | -0.971 | 0.15298 | -0.013 | -6.344
-19.5 | -0.943 | 0.14711 | -0.013 | -6.413
-19 | -0.92 | 0.14656 | -0.015 | -6.28
-18.5 | -0.892 | 0.14005 | -0.015 | -6.37
-18 | -0.862 | 0.13689 | -0.015 | -6.298
-17.5 | -0.833 | 0.13216 | -0.015 | -6.304
-17 | -0.806 | 0.12615 | -0.016 | -6.391
-16.5 | -0.781 | 0.12314 | -0.017 | -6.345
-16 | -0.752 | 0.1169 | -0.017 | -6.433
-15.5 | -0.724 | 0.11205 | -0.017 | -6.458
-15 | -0.697 | 0.1023 | -0.018 | -6.813
-14.5 | -0.67 | 0.09584 | -0.019 | -6.992
-14 | -0.643 | 0.08945 | -0.02 | -7.187
-13.5 | -0.613 | 0.09933 | -0.019 | -6.175
-13 | -0.586 | 0.0895 | -0.02 | -6.549
-12.5 | -0.559 | 0.082 | -0.021 | -6.818
-12 | -0.533 | 0.0755 | -0.023 | -7.058
-11.5 | -0.517 | 0.06082 | -0.029 | -8.494
-11 | -0.565 | 0.01634 | -0.042 | -34.577
-10.5 | -0.447 | 0.07576 | -0.022 | -5.902
-10 | -0.419 | 0.06803 | -0.022 | -6.165
-9.5 | -0.392 | 0.06148 | -0.023 | -6.375
-9 | -0.365 | 0.05472 | -0.025 | -6.677
-8.5 | -0.407 | 0.01185 | -0.049 | -34.354
-8 | -0.309 | 0.05255 | -0.024 | -5.872
-7.5 | -0.445 | 0.04986 | -0.022 | -8.916
-7 | -0.543 | 0.00963 | -0.053 | -56.392
-6.5 | -0.51 | 0.00909 | -0.054 | -56.124
-6 | -0.46 | 0.00859 | -0.056 | -53.593
-5.5 | -0.404 | 0.00815 | -0.057 | -49.54
-5 | -0.343 | 0.00777 | -0.058 | -44.142
-4.5 | -0.279 | 0.00747 | -0.06 | -37.33
-4 | -0.213 | 0.0072 | -0.061 | -29.552
-3.5 | -0.145 | 0.00619 | -0.063 | -23.42
-3 | -0.076 | 0.00633 | -0.064 | -12.021
-2.5 | -0.006 | 0.00642 | -0.065 | -0.989
-2 | 0.064 | 0.00621 | -0.067 | 10.288
-1.5 | 0.135 | 0.00624 | -0.068 | 21.602
-1 | 0.205 | 0.0037 | -0.069 | 55.458
-0.5 | 0.276 | 0.00371 | -0.071 | 74.313
0 | 0.346 | 0.00354 | -0.072 | 97.711
0.5 | 0.417 | 0.00357 | -0.073 | 116.708
1 | 0.487 | 0.00342 | -0.074 | 142.488
1.5 | 0.557 | 0.00352 | -0.076 | 158.133
2 | 0.624 | 0.00528 | -0.076 | 118.082
2.5 | 0.688 | 0.00595 | -0.077 | 115.624
3 | 0.753 | 0.00672 | -0.079 | 112.086
3.5 | 0.816 | 0.00986 | -0.08 | 82.76
4 | 0.88 | 0.01032 | -0.081 | 85.203
4.5 | 0.94 | 0.0108 | -0.082 | 87.073
5 | 0.996 | 0.01134 | -0.083 | 87.77
5.5 | 1.045 | 0.01193 | -0.084 | 87.61
6 | 1.086 | 0.01262 | -0.085 | 86.044
6.5 | 1.113 | 0.01335 | -0.086 | 83.42
7 | 1.118 | 0.01432 | -0.087 | 78.027
7.5 | 1.075 | 0.01561 | -0.088 | 68.837
8 | 0.701 | 0.01654 | -0.09 | 42.365
8.5 | 0.605 | 0.05756 | -0.043 | 10.507
9 | 0.765 | 0.01787 | -0.092 | 42.817
9.5 | 0.797 | 0.01916 | -0.093 | 41.568
10 | 0.826 | 0.0208 | -0.093 | 39.731
10.5 | 0.715 | 0.07097 | -0.049 | 10.074
11 | 0.742 | 0.07677 | -0.049 | 9.663
11.5 | 0.921 | 0.02357 | -0.096 | 39.079
12 | 0.944 | 0.02691 | -0.096 | 35.094
12.5 | 0.827 | 0.08557 | -0.058 | 9.67
13 | 0.852 | 0.0959 | -0.056 | 8.884
13.5 | 0.88 | 0.09144 | -0.058 | 9.622
14 | 0.906 | 0.0979 | -0.058 | 9.252
14.5 | 0.933 | 0.10606 | -0.059 | 8.798
15 | 0.971 | 0.10611 | -0.068 | 9.149
15.5 | 0.985 | 0.11277 | -0.059 | 8.734
16 | 1.015 | 0.11754 | -0.063 | 8.632
16.5 | 1.052 | 0.11897 | -0.071 | 8.844
17 | 1.08 | 0.12709 | -0.072 | 8.495
17.5 | 1.094 | 0.13081 | -0.065 | 8.36
18 | 1.128 | 0.13288 | -0.071 | 8.486
18.5 | 1.178 | 0.1242 | -0.081 | 9.483
19 | 1.197 | 0.13787 | -0.079 | 8.681
19.5 | 1.201 | 0.14852 | -0.07 | 8.088
20 | 1.235 | 0.15072 | -0.075 | 8.196

## 96. Re 7M Mach 0.50 (2)
BIGFOIL.COM POLAR EXPORT
NACA66A315
NACA66A315 |  |  |  | Cl Max: | 1.1424 | at alpha= | 11 | deg
XFOIL ncrit=9 |  |  |  | L/D Max: | 160.351 | at alpha= | 1.5 | deg
Re: | 7000000 |  |  | Cd Min: | 0.1614 | at alpha= | 16 | deg
Mach: | 0.5 |  |  | Cl=0 at alpha= | -2.6749 | deg
|  |  |  | @ Cl=0.1, Cd= | 0.0057263
|  |  |  | @ Cl=0.4, Cd= | 0.0033088
|  |  |  | @ Cl=0.6, Cd= | 0.003875
alpha (deg) | Cl | Cd | Cm | Cl/Cd
-13 | -0.3554 | 0.10368 | -0.0962 | -3.4279
-12.5 | -0.3572 | 0.09394 | -0.1019 | -3.8024
-12 | -0.3684 | 0.08309 | -0.1084 | -4.4337
-11 | -0.4077 | 0.05649 | -0.127 | -7.2172
-10.5 | -0.4464 | 0.0455 | -0.1334 | -9.811
-10 | -0.4836 | 0.03769 | -0.1336 | -12.831
-9.5 | -0.5211 | 0.0312 | -0.1297 | -16.7019
-9 | -0.5584 | 0.02536 | -0.1223 | -22.0189
-8.5 | -0.5917 | 0.0197 | -0.1121 | -30.0355
-8 | -0.6014 | 0.01383 | -0.1028 | -43.4852
-7.5 | -0.5692 | 0.01116 | -0.0963 | -51.0036
-6.5 | -0.4867 | 0.00883 | -0.0844 | -55.1189
-6 | -0.4293 | 0.00818 | -0.0813 | -52.4817
-5.5 | -0.3691 | 0.00765 | -0.0791 | -48.2484
-5 | -0.3065 | 0.00723 | -0.0775 | -42.3928
-4.5 | -0.2415 | 0.00693 | -0.0767 | -34.8485
-4 | -0.1758 | 0.00669 | -0.0763 | -26.278
-3.5 | -0.1104 | 0.00641 | -0.0761 | -17.2231
-3 | -0.0435 | 0.00619 | -0.0763 | -7.0275
-2.5 | 0.0234 | 0.00598 | -0.0767 | 3.913
-2 | 0.0904 | 0.00579 | -0.0773 | 15.6131
-1.5 | 0.1537 | 0.00537 | -0.0774 | 28.622
-1 | 0.2111 | 0.00451 | -0.0768 | 46.8071
-0.5 | 0.2676 | 0.00344 | -0.0764 | 77.7907
0 | 0.3377 | 0.0033 | -0.0777 | 102.3333
0.5 | 0.4084 | 0.00331 | -0.0791 | 123.3837
1 | 0.4782 | 0.00335 | -0.0803 | 142.7463
1.5 | 0.5484 | 0.00342 | -0.0815 | 160.3509
2 | 0.6051 | 0.00392 | -0.08 | 154.3622
2.5 | 0.613 | 0.00551 | -0.0692 | 111.2523
3 | 0.6148 | 0.00649 | -0.0569 | 94.7304
4 | 0.6357 | 0.00936 | -0.0379 | 67.9167
4.5 | 0.6701 | 0.01044 | -0.0329 | 64.1858
5 | 0.7189 | 0.01113 | -0.0301 | 64.5912
5.5 | 0.7677 | 0.01185 | -0.0272 | 64.7848
6 | 0.817 | 0.0126 | -0.0243 | 64.8413
6.5 | 0.8657 | 0.01343 | -0.0212 | 64.4602
7 | 0.9126 | 0.0144 | -0.0177 | 63.375
7.5 | 0.961 | 0.01539 | -0.0143 | 62.4431
8 | 1.0066 | 0.01656 | -0.0104 | 60.785
8.5 | 1.05 | 0.01792 | -0.0061 | 58.5938
9 | 1.0885 | 0.01963 | -0.0012 | 55.4508
9.5 | 1.1197 | 0.02185 | 0.0045 | 51.2449
10 | 1.1353 | 0.02505 | 0.0113 | 45.3214
10.5 | 1.1416 | 0.0292 | 0.0182 | 39.0959
11 | 1.1424 | 0.03438 | 0.0242 | 33.2286
11.5 | 1.1114 | 0.04254 | 0.0294 | 26.126
12 | 1.0765 | 0.05179 | 0.0319 | 20.7859
12.5 | 1.0401 | 0.06244 | 0.031 | 16.6576
13 | 1.0055 | 0.07455 | 0.0267 | 13.4876
13.5 | 0.9732 | 0.0882 | 0.0191 | 11.034
14 | 0.944 | 0.10345 | 0.0089 | 9.1252
14.5 | 0.9217 | 0.11905 | -0.0018 | 7.7421
15 | 0.898 | 0.13547 | -0.012 | 6.6288
15.5 | 0.8873 | 0.14911 | -0.0205 | 5.9506
16 | 0.8846 | 0.1614 | -0.0281 | 5.4808

## 97. Re 8M Mach 0.00 (1)
BIGFOIL.COM POLAR EXPORT
NACA66A315
NACA66A315 |  |  |  | Cl Max: | 1.331 | at alpha= | 12 | deg
JavaFoil+Calcfoil stall+Eppler ext transition |  |  |  | L/D Max: | 120.907 | at alpha= | 2.5 | deg
Re: | 8000000 |  |  | Cd Min: | 0.00344 | at alpha= | 0 | deg
Mach: | 0 |  |  | Cl=0 at alpha= | -2.4508 | deg
|  |  |  | @ Cl=0.1, Cd= | 0.0046787
|  |  |  | @ Cl=0.4, Cd= | 0.0035803
|  |  |  | @ Cl=0.6, Cd= | 0.0049628
alpha (deg) | Cl | Cd | Cm | Cl/Cd
-18.5 | -0.696 | 0.13999 | -0.011 | -4.972
-18 | -0.716 | 0.13428 | -0.012 | -5.336
-17.5 | -0.737 | 0.12592 | -0.013 | -5.855
-17 | -0.756 | 0.1195 | -0.014 | -6.327
-16.5 | -0.772 | 0.11256 | -0.014 | -6.859
-16 | -0.778 | 0.10781 | -0.015 | -7.219
-15.5 | -0.784 | 0.10155 | -0.016 | -7.718
-15 | -0.788 | 0.09437 | -0.017 | -8.353
-14.5 | -0.795 | 0.08403 | -0.019 | -9.457
-14 | -0.916 | 0.01963 | -0.029 | -46.67
-13.5 | -0.92 | 0.01652 | -0.031 | -55.669
-13 | -0.913 | 0.01533 | -0.032 | -59.539
-12.5 | -0.906 | 0.01363 | -0.033 | -66.49
-12 | -0.893 | 0.01245 | -0.035 | -71.729
-11.5 | -0.875 | 0.01152 | -0.036 | -75.928
-11 | -0.851 | 0.0109 | -0.037 | -78.078
-10.5 | -0.823 | 0.01028 | -0.038 | -80.065
-10 | -0.791 | 0.00982 | -0.039 | -80.567
-9.5 | -0.755 | 0.00938 | -0.041 | -80.508
-9 | -0.716 | 0.00899 | -0.042 | -79.64
-8.5 | -0.673 | 0.00868 | -0.043 | -77.611
-8 | -0.628 | 0.00833 | -0.044 | -75.333
-7.5 | -0.58 | 0.00718 | -0.045 | -80.66
-7 | -0.529 | 0.00732 | -0.046 | -72.251
-6.5 | -0.476 | 0.00763 | -0.048 | -62.411
-6 | -0.42 | 0.00737 | -0.049 | -56.99
-5.5 | -0.363 | 0.00712 | -0.05 | -51.002
-5 | -0.305 | 0.00692 | -0.051 | -44.086
-4.5 | -0.246 | 0.0067 | -0.052 | -36.755
-4 | -0.187 | 0.00648 | -0.053 | -28.795
-3.5 | -0.127 | 0.0063 | -0.054 | -20.114
-3 | -0.066 | 0.00613 | -0.056 | -10.803
-2.5 | -0.006 | 0.00598 | -0.057 | -0.923
-2 | 0.055 | 0.00584 | -0.058 | 9.496
-1.5 | 0.117 | 0.00424 | -0.059 | 27.523
-1 | 0.178 | 0.00397 | -0.06 | 44.814
-0.5 | 0.239 | 0.00346 | -0.061 | 69.087
0 | 0.3 | 0.00344 | -0.062 | 87.353
0.5 | 0.361 | 0.00351 | -0.063 | 102.847
1 | 0.422 | 0.00362 | -0.065 | 116.647
1.5 | 0.483 | 0.00443 | -0.066 | 108.971
2 | 0.543 | 0.00455 | -0.067 | 119.466
2.5 | 0.601 | 0.00497 | -0.068 | 120.907
3 | 0.659 | 0.0059 | -0.069 | 111.712
3.5 | 0.717 | 0.00636 | -0.07 | 112.696
4 | 0.773 | 0.00854 | -0.07 | 90.533
4.5 | 0.829 | 0.00883 | -0.071 | 93.868
5 | 0.884 | 0.00915 | -0.072 | 96.573
5.5 | 0.937 | 0.0095 | -0.073 | 98.615
6 | 0.988 | 0.00984 | -0.074 | 100.382
6.5 | 1.037 | 0.01022 | -0.075 | 101.379
7 | 1.083 | 0.01063 | -0.076 | 101.867
7.5 | 1.127 | 0.01106 | -0.077 | 101.874
8 | 1.168 | 0.01154 | -0.078 | 101.226
8.5 | 1.206 | 0.01205 | -0.079 | 100.01
9 | 1.24 | 0.01261 | -0.08 | 98.349
9.5 | 1.27 | 0.01317 | -0.081 | 96.455
10 | 1.293 | 0.01371 | -0.082 | 94.33
10.5 | 1.31 | 0.01443 | -0.083 | 90.821
11 | 1.322 | 0.01511 | -0.084 | 87.54
11.5 | 1.329 | 0.01581 | -0.085 | 84.068
12 | 1.331 | 0.0166 | -0.085 | 80.158
12.5 | 1.327 | 0.01746 | -0.086 | 75.994
13 | 1.318 | 0.01841 | -0.087 | 71.597
13.5 | 1.305 | 0.01933 | -0.088 | 67.53
14 | 1.288 | 0.02046 | -0.088 | 62.952
14.5 | 1.267 | 0.02174 | -0.089 | 58.285
15 | 1.241 | 0.0235 | -0.09 | 52.82
15.5 | 1.21 | 0.02597 | -0.09 | 46.601
16 | 1.165 | 0.03164 | -0.089 | 36.82
16.5 | 1.087 | 0.04843 | -0.085 | 22.44
17 | 0.966 | 0.10084 | -0.068 | 9.579

## 98. Re 8M Mach 0.00 (2)
BIGFOIL.COM POLAR EXPORT
NACA66A315
NACA66A315 |  |  |  | Cl Max: | 1.7187 | at alpha= | 20 | deg
XFOIL ncrit=9 |  |  |  | L/D Max: | 142.438 | at alpha= | 1.5 | deg
Re: | 8000000 |  |  | Cd Min: | 0.04442 | at alpha= | 20 | deg
Mach: | 0 |  |  | Cl=0 at alpha= | -2.5909 | deg
|  |  |  | @ Cl=0.1, Cd= | 0.0049965
|  |  |  | @ Cl=0.4, Cd= | 0.00308
|  |  |  | @ Cl=0.6, Cd= | 0.0064104
alpha (deg) | Cl | Cd | Cm | Cl/Cd
-20 | -1.4577 | 0.0294 | -0.0966 | -49.5816
-19.5 | -1.4424 | 0.02708 | -0.0951 | -53.2644
-19 | -1.4266 | 0.02491 | -0.0932 | -57.2702
-18.5 | -1.405 | 0.02317 | -0.0914 | -60.6388
-18 | -1.381 | 0.02163 | -0.0896 | -63.8465
-17.5 | -1.3576 | 0.02012 | -0.0874 | -67.4751
-17 | -1.3285 | 0.01895 | -0.0856 | -70.1055
-16.5 | -1.3016 | 0.01772 | -0.0833 | -73.4537
-16 | -1.2728 | 0.01662 | -0.081 | -76.5824
-15.5 | -1.2385 | 0.01583 | -0.0791 | -78.2375
-15 | -1.2064 | 0.01498 | -0.0768 | -80.534
-14.5 | -1.1787 | 0.01389 | -0.0737 | -84.8596
-14 | -1.1459 | 0.01313 | -0.0711 | -87.2734
-13.5 | -1.113 | 0.01242 | -0.0682 | -89.6135
-13 | -1.0808 | 0.01178 | -0.0649 | -91.7487
-12.5 | -1.0463 | 0.01132 | -0.0617 | -92.4293
-12 | -1.0028 | 0.01084 | -0.0603 | -92.5092
-11.5 | -0.957 | 0.0104 | -0.0593 | -92.0192
-11 | -0.9097 | 0.00998 | -0.0585 | -91.1523
-10.5 | -0.8608 | 0.00959 | -0.058 | -89.7602
-10 | -0.8106 | 0.00924 | -0.0577 | -87.7273
-9.5 | -0.7599 | 0.00888 | -0.0574 | -85.5743
-9 | -0.7096 | 0.00845 | -0.0571 | -83.9763
-8.5 | -0.6576 | 0.00811 | -0.057 | -81.0851
-8 | -0.6045 | 0.00782 | -0.0571 | -77.3018
-7.5 | -0.5505 | 0.00755 | -0.0574 | -72.9139
-7 | -0.4959 | 0.0073 | -0.0577 | -67.9315
-6.5 | -0.4412 | 0.00705 | -0.0581 | -62.5816
-6 | -0.3863 | 0.0068 | -0.0585 | -56.8088
-5.5 | -0.3306 | 0.00658 | -0.059 | -50.2432
-5 | -0.2742 | 0.00638 | -0.0597 | -42.9781
-4.5 | -0.2175 | 0.00619 | -0.0604 | -35.1373
-4 | -0.161 | 0.00599 | -0.0611 | -26.8781
-3 | -0.0468 | 0.00568 | -0.0626 | -8.2394
-2.5 | 0.0104 | 0.00554 | -0.0634 | 1.8773
-2 | 0.067 | 0.00526 | -0.0641 | 12.7376
-1.5 | 0.1221 | 0.00482 | -0.0646 | 25.332
-1 | 0.1758 | 0.00427 | -0.065 | 41.171
-0.5 | 0.2304 | 0.00367 | -0.0656 | 62.7793
0 | 0.2858 | 0.00306 | -0.0663 | 93.3987
0.5 | 0.3448 | 0.00308 | -0.0674 | 111.9481
1 | 0.4043 | 0.00308 | -0.0686 | 131.2662
1.5 | 0.4615 | 0.00324 | -0.0693 | 142.4383
2 | 0.4999 | 0.00448 | -0.0666 | 111.5848
2.5 | 0.5406 | 0.00535 | -0.0643 | 101.0467
3 | 0.5812 | 0.00611 | -0.062 | 95.1227
3.5 | 0.6225 | 0.00677 | -0.0597 | 91.9498
4 | 0.6635 | 0.00737 | -0.0573 | 90.0271
4.5 | 0.7052 | 0.00786 | -0.0551 | 89.7201
5 | 0.744 | 0.00812 | -0.0521 | 91.6256
5.5 | 0.7846 | 0.00844 | -0.0496 | 92.9621
6 | 0.8249 | 0.00884 | -0.0471 | 93.3145
6.5 | 0.8674 | 0.0092 | -0.0452 | 94.2826
7 | 0.909 | 0.00963 | -0.0432 | 94.3925
7.5 | 0.9493 | 0.01012 | -0.0411 | 93.8043
8 | 0.9911 | 0.01056 | -0.0393 | 93.8542
8.5 | 1.0316 | 0.01107 | -0.0374 | 93.1888
9 | 1.0712 | 0.01166 | -0.0353 | 91.8696
9.5 | 1.1095 | 0.0123 | -0.0332 | 90.2033
10 | 1.1489 | 0.01291 | -0.0313 | 88.993
10.5 | 1.1883 | 0.01356 | -0.0295 | 87.6327
11 | 1.2255 | 0.01428 | -0.0275 | 85.8193
11.5 | 1.2619 | 0.0151 | -0.0254 | 83.5695
12 | 1.297 | 0.01598 | -0.0232 | 81.164
12.5 | 1.3313 | 0.01694 | -0.0211 | 78.5891
13 | 1.3671 | 0.01782 | -0.0192 | 76.7172
13.5 | 1.4012 | 0.0188 | -0.0173 | 74.5319
14 | 1.4341 | 0.0199 | -0.0152 | 72.0653
14.5 | 1.4643 | 0.02115 | -0.013 | 69.234
15 | 1.4939 | 0.02244 | -0.0109 | 66.5731
15.5 | 1.5228 | 0.02369 | -0.0088 | 64.2803
16 | 1.5501 | 0.02531 | -0.0068 | 61.2446
16.5 | 1.578 | 0.02694 | -0.005 | 58.5746
17 | 1.6031 | 0.02881 | -0.0031 | 55.6439
17.5 | 1.6287 | 0.03072 | -0.0014 | 53.0176
18 | 1.6518 | 0.03287 | 0.0002 | 50.2525
18.5 | 1.6729 | 0.03523 | 0.0019 | 47.4851
19 | 1.6911 | 0.03793 | 0.0034 | 44.5848
19.5 | 1.7085 | 0.0408 | 0.0048 | 41.875
20 | 1.7187 | 0.04442 | 0.0062 | 38.692

## 99. Re 8M Mach 0.10 (1)
BIGFOIL.COM POLAR EXPORT
NACA66A315
NACA66A315 |  |  |  | Cl Max: | 1.32 | at alpha= | 11.5 | deg
JavaFoil+Calcfoil stall+Eppler ext transition |  |  |  | L/D Max: | 130.525 | at alpha= | 2.5 | deg
Re: | 8000000 |  |  | Cd Min: | 0.00346 | at alpha= | 0 | deg
Mach: | 0.1 |  |  | Cl=0 at alpha= | -2.4516 | deg
|  |  |  | @ Cl=0.1, Cd= | 0.004712
|  |  |  | @ Cl=0.4, Cd= | 0.0036077
|  |  |  | @ Cl=0.6, Cd= | 0.0046245
alpha (deg) | Cl | Cd | Cm | Cl/Cd
-18.5 | -0.651 | 0.14235 | -0.011 | -4.573
-18 | -0.675 | 0.13772 | -0.012 | -4.9
-17.5 | -0.698 | 0.12848 | -0.012 | -5.435
-17 | -0.721 | 0.12192 | -0.013 | -5.91
-16.5 | -0.74 | 0.11506 | -0.014 | -6.434
-16 | -0.75 | 0.10876 | -0.015 | -6.9
-15.5 | -0.758 | 0.10402 | -0.015 | -7.289
-15 | -0.766 | 0.09616 | -0.017 | -7.964
-14.5 | -0.772 | 0.0885 | -0.018 | -8.719
-14 | -0.884 | 0.02398 | -0.029 | -36.868
-13.5 | -0.899 | 0.01808 | -0.031 | -49.706
-13 | -0.894 | 0.01676 | -0.032 | -53.337
-12.5 | -0.893 | 0.01417 | -0.033 | -63.033
-12 | -0.884 | 0.01269 | -0.035 | -69.693
-11.5 | -0.868 | 0.01185 | -0.036 | -73.252
-11 | -0.847 | 0.011 | -0.037 | -76.973
-10.5 | -0.82 | 0.01045 | -0.038 | -78.512
-10 | -0.79 | 0.0099 | -0.04 | -79.773
-9.5 | -0.755 | 0.00945 | -0.041 | -79.874
-9 | -0.716 | 0.00905 | -0.042 | -79.152
-8.5 | -0.674 | 0.00874 | -0.043 | -77.153
-8 | -0.629 | 0.00839 | -0.044 | -74.981
-7.5 | -0.581 | 0.00723 | -0.045 | -80.381
-7 | -0.531 | 0.00733 | -0.047 | -72.406
-6.5 | -0.478 | 0.00773 | -0.048 | -61.823
-6 | -0.422 | 0.00748 | -0.049 | -56.385
-5.5 | -0.365 | 0.00712 | -0.05 | -51.201
-5 | -0.306 | 0.0069 | -0.051 | -44.4
-4.5 | -0.247 | 0.00668 | -0.052 | -37.006
-4 | -0.188 | 0.00648 | -0.054 | -28.928
-3.5 | -0.127 | 0.0063 | -0.055 | -20.195
-3 | -0.067 | 0.00611 | -0.056 | -10.897
-2.5 | -0.006 | 0.00596 | -0.057 | -0.931
-2 | 0.056 | 0.00583 | -0.058 | 9.546
-1.5 | 0.117 | 0.00428 | -0.059 | 27.402
-1 | 0.179 | 0.00398 | -0.06 | 44.917
-0.5 | 0.24 | 0.00347 | -0.061 | 69.288
0 | 0.302 | 0.00346 | -0.063 | 87.214
0.5 | 0.363 | 0.00356 | -0.064 | 102.042
1 | 0.425 | 0.00364 | -0.065 | 116.577
1.5 | 0.485 | 0.00444 | -0.066 | 109.234
2 | 0.546 | 0.00455 | -0.067 | 120.028
2.5 | 0.604 | 0.00463 | -0.068 | 130.525
3 | 0.663 | 0.00592 | -0.069 | 111.934
3.5 | 0.721 | 0.00638 | -0.07 | 112.887
4 | 0.776 | 0.00857 | -0.071 | 90.622
4.5 | 0.833 | 0.00888 | -0.072 | 93.834
5 | 0.888 | 0.0092 | -0.073 | 96.477
5.5 | 0.94 | 0.00955 | -0.074 | 98.483
6 | 0.992 | 0.00989 | -0.075 | 100.3
6.5 | 1.04 | 0.0103 | -0.076 | 101
7 | 1.087 | 0.01073 | -0.077 | 101.309
7.5 | 1.13 | 0.01116 | -0.078 | 101.29
8 | 1.171 | 0.01167 | -0.079 | 100.328
8.5 | 1.208 | 0.01216 | -0.08 | 99.339
9 | 1.241 | 0.01273 | -0.081 | 97.514
9.5 | 1.27 | 0.01332 | -0.081 | 95.366
10 | 1.292 | 0.01388 | -0.082 | 93.054
10.5 | 1.307 | 0.01459 | -0.083 | 89.528
11 | 1.316 | 0.01529 | -0.084 | 86.066
11.5 | 1.32 | 0.01605 | -0.085 | 82.251
12 | 1.318 | 0.01687 | -0.086 | 78.13
12.5 | 1.311 | 0.01775 | -0.087 | 73.852
13 | 1.298 | 0.01874 | -0.087 | 69.297
13.5 | 1.281 | 0.01973 | -0.088 | 64.952
14 | 1.259 | 0.02092 | -0.089 | 60.187
14.5 | 1.234 | 0.02216 | -0.09 | 55.654
15 | 1.199 | 0.02506 | -0.09 | 47.846
15.5 | 1.161 | 0.02786 | -0.09 | 41.676
16 | 1.093 | 0.04014 | -0.087 | 27.23
16.5 | 0.943 | 0.10399 | -0.064 | 9.067

## 100. Re 8M Mach 0.10 (2)
BIGFOIL.COM POLAR EXPORT
NACA66A315
NACA66A315 |  |  |  | Cl Max: | 1.7088 | at alpha= | 20 | deg
XFOIL ncrit=9 |  |  |  | L/D Max: | 143.777 | at alpha= | 1.5 | deg
Re: | 8000000 |  |  | Cd Min: | 0.04761 | at alpha= | 20 | deg
Mach: | 0.1 |  |  | Cl=0 at alpha= | -2.593 | deg
|  |  |  | @ Cl=0.1, Cd= | 0.0049815
|  |  |  | @ Cl=0.4, Cd= | 0.0030889
|  |  |  | @ Cl=0.6, Cd= | 0.006408
alpha (deg) | Cl | Cd | Cm | Cl/Cd
-20 | -1.4419 | 0.03231 | -0.1016 | -44.6271
-19.5 | -1.4291 | 0.02955 | -0.1002 | -48.3621
-19 | -1.417 | 0.02692 | -0.0983 | -52.6374
-18.5 | -1.3985 | 0.02482 | -0.0964 | -56.3457
-18 | -1.3765 | 0.02302 | -0.0944 | -59.7958
-17.5 | -1.3549 | 0.02129 | -0.092 | -63.6402
-17 | -1.3273 | 0.01994 | -0.09 | -66.5647
-16.5 | -1.3019 | 0.01854 | -0.0874 | -70.2211
-16 | -1.2738 | 0.0173 | -0.085 | -73.6301
-15.5 | -1.2399 | 0.01642 | -0.0829 | -75.5116
-15 | -1.2083 | 0.01547 | -0.0804 | -78.106
-14.5 | -1.178 | 0.01445 | -0.0776 | -81.5225
-14 | -1.1463 | 0.01356 | -0.0746 | -84.5354
-13.5 | -1.1136 | 0.01276 | -0.0716 | -87.2727
-13 | -1.0807 | 0.01204 | -0.0683 | -89.7591
-12.5 | -1.0472 | 0.01151 | -0.0649 | -90.9818
-12 | -1.0071 | 0.01102 | -0.0625 | -91.3884
-11.5 | -0.9617 | 0.01055 | -0.0612 | -91.1564
-11 | -0.9144 | 0.01011 | -0.0602 | -90.4451
-10.5 | -0.8655 | 0.0097 | -0.0595 | -89.2268
-10 | -0.8152 | 0.00933 | -0.0589 | -87.3741
-9.5 | -0.7638 | 0.00898 | -0.0586 | -85.0557
-9 | -0.7133 | 0.00853 | -0.0581 | -83.6225
-8.5 | -0.6613 | 0.00817 | -0.0579 | -80.9425
-8 | -0.6079 | 0.00787 | -0.0579 | -77.2427
-7.5 | -0.5536 | 0.00758 | -0.0581 | -73.0343
-7 | -0.4987 | 0.00733 | -0.0584 | -68.0355
-6.5 | -0.4434 | 0.00709 | -0.0587 | -62.5388
-6 | -0.3884 | 0.00682 | -0.059 | -56.9501
-5.5 | -0.3323 | 0.0066 | -0.0595 | -50.3485
-5 | -0.2755 | 0.0064 | -0.0602 | -43.0469
-4.5 | -0.2185 | 0.00621 | -0.0609 | -35.1852
-4 | -0.1617 | 0.006 | -0.0615 | -26.95
-3 | -0.0468 | 0.00569 | -0.063 | -8.225
-2.5 | 0.0107 | 0.00555 | -0.0638 | 1.9279
-2 | 0.0677 | 0.00528 | -0.0645 | 12.822
-1 | 0.177 | 0.00427 | -0.0654 | 41.452
-0.5 | 0.2318 | 0.00366 | -0.066 | 63.3333
0 | 0.2876 | 0.00306 | -0.0667 | 93.9869
0.5 | 0.3469 | 0.00308 | -0.0678 | 112.6299
1 | 0.4067 | 0.00309 | -0.069 | 131.6181
1.5 | 0.4644 | 0.00323 | -0.0698 | 143.7771
3 | 0.5834 | 0.00613 | -0.0621 | 95.1713
3.5 | 0.624 | 0.00681 | -0.0596 | 91.63
4 | 0.6643 | 0.00741 | -0.057 | 89.6491
4.5 | 0.7039 | 0.00788 | -0.0541 | 89.3274
5 | 0.7421 | 0.00817 | -0.051 | 90.8323
5.5 | 0.7836 | 0.00851 | -0.0486 | 92.0799
6 | 0.8245 | 0.00891 | -0.0462 | 92.5365
6.5 | 0.8676 | 0.00928 | -0.0444 | 93.4914
7 | 0.9092 | 0.00973 | -0.0423 | 93.443
7.5 | 0.9498 | 0.01023 | -0.0401 | 92.8446
8 | 0.9918 | 0.01069 | -0.0383 | 92.7783
8.5 | 1.0329 | 0.01122 | -0.0363 | 92.0588
9 | 1.0719 | 0.01185 | -0.0341 | 90.4557
9.5 | 1.1112 | 0.01248 | -0.032 | 89.0385
10 | 1.1507 | 0.01312 | -0.0301 | 87.7058
11 | 1.2279 | 0.01455 | -0.0261 | 84.3918
11.5 | 1.2632 | 0.01545 | -0.0237 | 81.7605
12 | 1.2992 | 0.01634 | -0.0215 | 79.5104
12.5 | 1.3339 | 0.01731 | -0.0193 | 77.0595
13 | 1.3702 | 0.01823 | -0.0174 | 75.1618
13.5 | 1.4043 | 0.01927 | -0.0153 | 72.8749
14 | 1.436 | 0.02049 | -0.013 | 70.083
14.5 | 1.4674 | 0.02176 | -0.0109 | 67.4357
15 | 1.4959 | 0.02319 | -0.0084 | 64.5063
16.5 | 1.5813 | 0.02788 | -0.0024 | 56.7181
17 | 1.6053 | 0.02994 | -0.0003 | 53.6172
17.5 | 1.6297 | 0.03206 | 0.0015 | 50.8328
18 | 1.6533 | 0.03429 | 0.0032 | 48.2152
18.5 | 1.6727 | 0.03695 | 0.005 | 45.2693
19 | 1.6875 | 0.0401 | 0.0067 | 42.0823
19.5 | 1.7026 | 0.04335 | 0.0081 | 39.2757
20 | 1.7088 | 0.04761 | 0.0095 | 35.8916

## 101. Re 8M Mach 0.25 (1)
BIGFOIL.COM POLAR EXPORT
NACA66A315
NACA66A315 |  |  |  | Cl Max: | 1.27 | at alpha= | 10 | deg
JavaFoil+Calcfoil stall+Eppler ext transition |  |  |  | L/D Max: | 129.603 | at alpha= | 2 | deg
Re: | 8000000 |  |  | Cd Min: | 0.00348 | at alpha= | 0 | deg
Mach: | 0.25 |  |  | Cl=0 at alpha= | -2.4524 | deg
|  |  |  | @ Cl=0.1, Cd= | 0.004845
|  |  |  | @ Cl=0.4, Cd= | 0.00362
|  |  |  | @ Cl=0.6, Cd= | 0.0051705
alpha (deg) | Cl | Cd | Cm | Cl/Cd
-16.5 | -0.461 | 0.1265 | -0.013 | -3.645
-16 | -0.503 | 0.12157 | -0.013 | -4.137
-15.5 | -0.541 | 0.11395 | -0.014 | -4.747
-15 | -0.573 | 0.11682 | -0.013 | -4.908
-14.5 | -0.605 | 0.10305 | -0.015 | -5.867
-14 | -0.63 | 0.09536 | -0.016 | -6.604
-13.5 | -0.65 | 0.08916 | -0.017 | -7.294
-13 | -0.665 | 0.08298 | -0.018 | -8.02
-12.5 | -0.677 | 0.07637 | -0.02 | -8.859
-12 | -0.799 | 0.01695 | -0.035 | -47.126
-11.5 | -0.808 | 0.01403 | -0.036 | -57.551
-11 | -0.807 | 0.01217 | -0.038 | -66.33
-10.5 | -0.794 | 0.01123 | -0.039 | -70.728
-10 | -0.774 | 0.01058 | -0.041 | -73.156
-9.5 | -0.748 | 0.00996 | -0.042 | -75.053
-9 | -0.715 | 0.00951 | -0.043 | -75.223
-8.5 | -0.677 | 0.00911 | -0.044 | -74.369
-8 | -0.635 | 0.00873 | -0.045 | -72.785
-7.5 | -0.589 | 0.00835 | -0.047 | -70.588
-7 | -0.539 | 0.00798 | -0.048 | -67.567
-6.5 | -0.487 | 0.0073 | -0.049 | -66.747
-6 | -0.431 | 0.00737 | -0.05 | -58.523
-5.5 | -0.373 | 0.0074 | -0.052 | -50.446
-5 | -0.314 | 0.00705 | -0.053 | -44.521
-4.5 | -0.254 | 0.00681 | -0.054 | -37.275
-4 | -0.192 | 0.0066 | -0.055 | -29.149
-3.5 | -0.131 | 0.00641 | -0.056 | -20.377
-3 | -0.068 | 0.00623 | -0.057 | -10.981
-2.5 | -0.006 | 0.00604 | -0.059 | -0.943
-2 | 0.057 | 0.00592 | -0.06 | 9.662
-1.5 | 0.121 | 0.00432 | -0.061 | 27.917
-1 | 0.184 | 0.00406 | -0.062 | 45.25
-0.5 | 0.247 | 0.00351 | -0.063 | 70.256
0 | 0.31 | 0.00348 | -0.064 | 89.06
0.5 | 0.373 | 0.00359 | -0.065 | 103.884
1 | 0.436 | 0.00366 | -0.067 | 119.277
1.5 | 0.498 | 0.00426 | -0.068 | 116.965
2 | 0.561 | 0.00433 | -0.069 | 129.603
2.5 | 0.619 | 0.00558 | -0.07 | 111.035
3 | 0.68 | 0.00606 | -0.071 | 112.125
3.5 | 0.737 | 0.00843 | -0.072 | 87.427
4 | 0.796 | 0.00882 | -0.073 | 90.27
4.5 | 0.853 | 0.00916 | -0.074 | 93.16
5 | 0.909 | 0.0095 | -0.075 | 95.646
5.5 | 0.962 | 0.00987 | -0.076 | 97.52
6 | 1.013 | 0.01027 | -0.077 | 98.67
6.5 | 1.061 | 0.01072 | -0.078 | 99.007
7 | 1.106 | 0.01118 | -0.079 | 98.9
7.5 | 1.147 | 0.0117 | -0.08 | 98.031
8 | 1.183 | 0.01228 | -0.081 | 96.377
8.5 | 1.215 | 0.01286 | -0.082 | 94.506
9 | 1.242 | 0.01348 | -0.083 | 92.081
9.5 | 1.262 | 0.01417 | -0.084 | 89.103
10 | 1.27 | 0.01489 | -0.085 | 85.338
10.5 | 1.27 | 0.01565 | -0.085 | 81.097
11 | 1.259 | 0.01656 | -0.086 | 76.037
11.5 | 1.24 | 0.01754 | -0.087 | 70.662
12 | 1.211 | 0.01867 | -0.088 | 64.841
12.5 | 1.172 | 0.02013 | -0.089 | 58.226
13 | 1.124 | 0.02156 | -0.089 | 52.139
13.5 | 1.064 | 0.02416 | -0.089 | 44.03
14 | 0.854 | 0.08911 | -0.058 | 9.585
14.5 | 0.787 | 0.10312 | -0.05 | 7.635
15 | 0.724 | 0.11225 | -0.047 | 6.453

## 102. Re 8M Mach 0.25 (2)
BIGFOIL.COM POLAR EXPORT
NACA66A315
NACA66A315 |  |  |  | Cl Max: | 1.6378 | at alpha= | 19 | deg
XFOIL ncrit=9 |  |  |  | L/D Max: | 148.669 | at alpha= | 1.5 | deg
Re: | 8000000 |  |  | Cd Min: | 0.19678 | at alpha= | -20 | deg
Mach: | 0.25 |  |  | Cl=0 at alpha= | -2.6057 | deg
|  |  |  | @ Cl=0.1, Cd= | 0.0051354
|  |  |  | @ Cl=0.4, Cd= | 0.0031067
|  |  |  | @ Cl=0.6, Cd= | 0.006344
alpha (deg) | Cl | Cd | Cm | Cl/Cd
-20 | -0.5432 | 0.19678 | -0.0278 | -2.7604
-19.5 | -0.9826 | 0.09614 | -0.0846 | -10.2205
-19 | -1.1049 | 0.06836 | -0.1046 | -16.163
-18.5 | -1.1405 | 0.05618 | -0.1123 | -20.3008
-18 | -1.1763 | 0.04589 | -0.117 | -25.633
-17.5 | -1.1844 | 0.03982 | -0.1179 | -29.7438
-17 | -1.1836 | 0.0352 | -0.1171 | -33.625
-16.5 | -1.2106 | 0.02924 | -0.1143 | -41.4022
-16 | -1.2149 | 0.02536 | -0.1107 | -47.9062
-15.5 | -1.196 | 0.02304 | -0.1074 | -51.9097
-15 | -1.1816 | 0.02063 | -0.1034 | -57.2758
-14.5 | -1.1522 | 0.01912 | -0.1001 | -60.2615
-14 | -1.1254 | 0.01756 | -0.0963 | -64.0888
-13.5 | -1.0976 | 0.01607 | -0.0922 | -68.3012
-13 | -1.0756 | 0.01435 | -0.0872 | -74.9547
-12.5 | -1.0446 | 0.01316 | -0.083 | -79.3769
-12 | -1.0087 | 0.0123 | -0.0791 | -82.0081
-11.5 | -0.9725 | 0.01159 | -0.075 | -83.9085
-11 | -0.934 | 0.01105 | -0.071 | -84.5249
-10.5 | -0.8868 | 0.01047 | -0.0688 | -84.6991
-10 | -0.8375 | 0.00994 | -0.067 | -84.2555
-9.5 | -0.7859 | 0.00946 | -0.0656 | -83.0761
-9 | -0.7326 | 0.00905 | -0.0646 | -80.9503
-8 | -0.6258 | 0.00815 | -0.0628 | -76.7853
-7.5 | -0.57 | 0.00782 | -0.0624 | -72.89
-7 | -0.5135 | 0.00752 | -0.0622 | -68.2846
-6.5 | -0.4562 | 0.00728 | -0.0623 | -62.6648
-6 | -0.3993 | 0.00698 | -0.0623 | -57.2063
-5.5 | -0.3415 | 0.00671 | -0.0625 | -50.8942
-5 | -0.2829 | 0.00648 | -0.0629 | -43.6574
-4.5 | -0.2239 | 0.00629 | -0.0634 | -35.5962
-4 | -0.1653 | 0.00608 | -0.0639 | -27.1875
-3.5 | -0.1063 | 0.00591 | -0.0646 | -17.9865
-3 | -0.047 | 0.00577 | -0.0653 | -8.1456
-2.5 | 0.0126 | 0.0056 | -0.0661 | 2.25
-2 | 0.0717 | 0.00536 | -0.0668 | 13.3769
-1.5 | 0.1284 | 0.00491 | -0.0672 | 26.1507
-1 | 0.1834 | 0.00432 | -0.0675 | 42.4537
0 | 0.297 | 0.00308 | -0.0688 | 96.4286
0.5 | 0.3583 | 0.0031 | -0.0699 | 115.5806
1 | 0.4202 | 0.00311 | -0.0712 | 135.1125
1.5 | 0.4802 | 0.00323 | -0.072 | 148.6687
2 | 0.5177 | 0.0045 | -0.0687 | 115.0444
2.5 | 0.5566 | 0.00541 | -0.0656 | 102.8835
3 | 0.5943 | 0.00623 | -0.0622 | 95.3933
3.5 | 0.6308 | 0.00696 | -0.0585 | 90.6322
4 | 0.6597 | 0.00756 | -0.053 | 87.2619
4.5 | 0.6933 | 0.00812 | -0.0486 | 85.3818
5 | 0.7359 | 0.00853 | -0.0461 | 86.272
5.5 | 0.78 | 0.00892 | -0.0439 | 87.4439
6 | 0.8235 | 0.00937 | -0.0417 | 87.8869
6.5 | 0.8678 | 0.00982 | -0.0396 | 88.3707
7 | 0.9102 | 0.01037 | -0.0372 | 87.7724
8 | 0.9964 | 0.01148 | -0.0328 | 86.7944
8.5 | 1.0377 | 0.01214 | -0.0304 | 85.4778
9 | 1.078 | 0.0129 | -0.0278 | 83.5659
9.5 | 1.1193 | 0.01362 | -0.0255 | 82.1806
10 | 1.16 | 0.0144 | -0.0231 | 80.5556
10.5 | 1.2003 | 0.01523 | -0.0206 | 78.8116
11 | 1.237 | 0.01626 | -0.0178 | 76.0763
11.5 | 1.2738 | 0.01734 | -0.015 | 73.4602
12 | 1.3117 | 0.01839 | -0.0124 | 71.3268
12.5 | 1.3481 | 0.01957 | -0.0097 | 68.8861
13 | 1.3843 | 0.02084 | -0.0071 | 66.4251
13.5 | 1.4181 | 0.02226 | -0.0043 | 63.7062
14 | 1.4474 | 0.02404 | -0.0011 | 60.208
14.5 | 1.4752 | 0.026 | 0.002 | 56.7385
15 | 1.5063 | 0.02777 | 0.0047 | 54.242
15.5 | 1.5344 | 0.02967 | 0.0074 | 51.7155
16 | 1.562 | 0.03195 | 0.01 | 48.8889
16.5 | 1.5836 | 0.03477 | 0.0127 | 45.545
17 | 1.6043 | 0.03782 | 0.0152 | 42.4194
17.5 | 1.6144 | 0.04188 | 0.0178 | 38.5482
18 | 1.6316 | 0.04558 | 0.0196 | 35.7964
18.5 | 1.6373 | 0.05057 | 0.0212 | 32.3769
19 | 1.6378 | 0.05635 | 0.0221 | 29.0648
19.5 | 1.637 | 0.06275 | 0.0222 | 26.0876
20 | 1.6229 | 0.07108 | 0.0209 | 22.832

## 103. Re 8M Mach 0.50 (1)
BIGFOIL.COM POLAR EXPORT
NACA66A315
NACA66A315 |  |  |  | Cl Max: | 1.244 | at alpha= | 20 | deg
JavaFoil+Calcfoil stall+Eppler ext transition |  |  |  | L/D Max: | 142.985 | at alpha= | 1 | deg
Re: | 8000000 |  |  | Cd Min: | 0.00341 | at alpha= | 1 | deg
Mach: | 0.5 |  |  | Cl=0 at alpha= | -2.4571 | deg
|  |  |  | @ Cl=0.1, Cd= | 0.0061985
|  |  |  | @ Cl=0.4, Cd= | 0.0034854
|  |  |  | @ Cl=0.6, Cd= | 0.0053733
alpha (deg) | Cl | Cd | Cm | Cl/Cd
-20 | -0.971 | 0.15076 | -0.013 | -6.439
-19.5 | -0.944 | 0.14563 | -0.013 | -6.48
-19 | -0.921 | 0.14389 | -0.015 | -6.4
-18.5 | -0.893 | 0.13684 | -0.015 | -6.527
-18 | -0.863 | 0.13313 | -0.015 | -6.481
-17.5 | -0.833 | 0.13099 | -0.015 | -6.362
-17 | -0.806 | 0.12311 | -0.016 | -6.55
-16.5 | -0.782 | 0.12052 | -0.017 | -6.487
-16 | -0.753 | 0.11623 | -0.017 | -6.477
-15.5 | -0.724 | 0.11137 | -0.018 | -6.504
-15 | -0.698 | 0.10115 | -0.019 | -6.905
-14.5 | -0.673 | 0.09307 | -0.02 | -7.228
-14 | -0.648 | 0.08558 | -0.022 | -7.568
-13.5 | -0.613 | 0.0967 | -0.019 | -6.344
-13 | -0.586 | 0.08764 | -0.02 | -6.69
-12.5 | -0.56 | 0.08092 | -0.021 | -6.919
-12 | -0.535 | 0.07365 | -0.024 | -7.259
-11.5 | -0.587 | 0.02038 | -0.039 | -28.812
-11 | -0.567 | 0.01558 | -0.042 | -36.399
-10.5 | -0.447 | 0.0752 | -0.022 | -5.947
-10 | -0.419 | 0.06669 | -0.022 | -6.29
-9.5 | -0.392 | 0.06036 | -0.023 | -6.495
-9 | -0.368 | 0.0524 | -0.028 | -7.016
-8.5 | -0.408 | 0.01146 | -0.049 | -35.621
-8 | -0.309 | 0.05219 | -0.024 | -5.913
-7.5 | -0.445 | 0.04959 | -0.022 | -8.966
-7 | -0.543 | 0.00939 | -0.053 | -57.862
-6.5 | -0.51 | 0.00886 | -0.054 | -57.622
-6 | -0.461 | 0.00838 | -0.056 | -54.972
-5.5 | -0.404 | 0.00795 | -0.057 | -50.81
-5 | -0.343 | 0.00763 | -0.059 | -44.992
-4.5 | -0.279 | 0.00731 | -0.06 | -38.209
-4 | -0.213 | 0.00629 | -0.061 | -33.873
-3.5 | -0.145 | 0.0064 | -0.063 | -22.671
-3 | -0.076 | 0.00648 | -0.064 | -11.754
-2.5 | -0.006 | 0.00628 | -0.065 | -1.011
-2 | 0.064 | 0.00631 | -0.067 | 10.124
-1.5 | 0.135 | 0.00609 | -0.068 | 22.116
-1 | 0.205 | 0.0042 | -0.069 | 48.856
-0.5 | 0.276 | 0.00365 | -0.071 | 75.52
0 | 0.347 | 0.00344 | -0.072 | 100.827
0.5 | 0.417 | 0.0035 | -0.073 | 119.184
1 | 0.487 | 0.00341 | -0.074 | 142.985
1.5 | 0.554 | 0.00498 | -0.075 | 111.249
2 | 0.623 | 0.00557 | -0.076 | 111.821
2.5 | 0.688 | 0.00624 | -0.077 | 110.177
3 | 0.753 | 0.00685 | -0.079 | 109.945
3.5 | 0.817 | 0.00964 | -0.08 | 84.748
4 | 0.88 | 0.01009 | -0.081 | 87.251
4.5 | 0.941 | 0.01054 | -0.082 | 89.22
5 | 0.996 | 0.01108 | -0.083 | 89.939
5.5 | 1.046 | 0.01165 | -0.084 | 89.756
6 | 1.087 | 0.01232 | -0.085 | 88.216
6.5 | 1.114 | 0.01303 | -0.086 | 85.5
7 | 1.118 | 0.01399 | -0.087 | 79.957
7.5 | 1.076 | 0.01523 | -0.089 | 70.607
8 | 0.701 | 0.01615 | -0.09 | 43.424
8.5 | 0.605 | 0.05758 | -0.043 | 10.506
9 | 0.766 | 0.01745 | -0.092 | 43.884
9.5 | 0.797 | 0.01875 | -0.093 | 42.519
10 | 0.827 | 0.02027 | -0.093 | 40.812
10.5 | 0.716 | 0.07014 | -0.05 | 10.205
11 | 0.742 | 0.0762 | -0.05 | 9.74
11.5 | 0.922 | 0.02302 | -0.096 | 40.062
12 | 0.949 | 0.02551 | -0.097 | 37.205
12.5 | 0.832 | 0.0825 | -0.062 | 10.085
13 | 0.853 | 0.09354 | -0.057 | 9.118
13.5 | 1.003 | 0.03879 | -0.095 | 25.863
14 | 0.914 | 0.0932 | -0.065 | 9.81
14.5 | 0.937 | 0.10318 | -0.062 | 9.078
15 | 0.978 | 0.10071 | -0.072 | 9.712
15.5 | 0.985 | 0.11174 | -0.059 | 8.816
16 | 1.017 | 0.11637 | -0.065 | 8.738
16.5 | 1.06 | 0.1127 | -0.074 | 9.406
17 | 1.079 | 0.12678 | -0.071 | 8.511
17.5 | 1.095 | 0.12882 | -0.066 | 8.498
18 | 1.135 | 0.12761 | -0.074 | 8.893
18.5 | 1.195 | 0.11159 | -0.086 | 10.708
19 | 1.203 | 0.13211 | -0.081 | 9.105
19.5 | 1.202 | 0.14754 | -0.07 | 8.146
20 | 1.244 | 0.14302 | -0.079 | 8.702

## 104. Re 8M Mach 0.50 (2)
BIGFOIL.COM POLAR EXPORT
NACA66A315
NACA66A315 |  |  |  | Cl Max: | 1.1558 | at alpha= | 10.5 | deg
XFOIL ncrit=9 |  |  |  | L/D Max: | 540.4 | at alpha= | -0.5 | deg
Re: | 8000000 |  |  | Cd Min: | 0.25205 | at alpha= | 20 | deg
Mach: | 0.5 |  |  | Cl=0 at alpha= | -2.6381 | deg
|  |  |  | @ Cl=0.1, Cd= | 0.00078594
|  |  |  | @ Cl=0.4, Cd= | 0.0032061
|  |  |  | @ Cl=0.6, Cd= | 0.0051495
alpha (deg) | Cl | Cd | Cm | Cl/Cd
-13 | -0.3336 | 0.09433 | -0.0827 | -3.5365
-12.5 | -0.3406 | 0.08382 | -0.0892 | -4.0635
-12 | -0.3649 | 0.0703 | -0.0973 | -5.1906
-11.5 | -0.3891 | 0.05495 | -0.1066 | -7.081
-11 | -0.4138 | 0.04073 | -0.1167 | -10.1596
-10.5 | -0.4488 | 0.02985 | -0.1224 | -15.0352
-10 | -0.4889 | 0.02159 | -0.1232 | -22.6447
-9.5 | -0.527 | 0.01551 | -0.1201 | -33.9781
-9 | -0.5621 | 0.01076 | -0.1138 | -52.2398
-8.5 | -0.5947 | 0.00655 | -0.1049 | -90.7939
-8 | -0.6037 | 0.00302 | -0.0964 | -199.9007
-7.5 | -0.5797 | 0.00195 | -0.0893 | -297.2821
-7 | -0.5448 | 0.00157 | -0.0829 | -347.0064
-6.5 | -0.4927 | 0.00135 | -0.0792 | -364.963
-6 | -0.4347 | 0.00122 | -0.0766 | -356.3115
-5.5 | -0.3729 | 0.00113 | -0.075 | -330
-5 | -0.311 | 0.00104 | -0.0737 | -299.0385
-4.5 | -0.2461 | 0.00099 | -0.0731 | -248.5859
-4 | -0.1803 | 0.00094 | -0.073 | -191.8085
-3.5 | -0.1146 | 0.0009 | -0.0731 | -127.3333
-3 | -0.0482 | 0.00086 | -0.0735 | -56.0465
-2.5 | 0.0184 | 0.00083 | -0.074 | 22.1687
-2 | 0.085 | 0.0008 | -0.0747 | 106.25
-1.5 | 0.149 | 0.00074 | -0.0752 | 201.3514
-1 | 0.2086 | 0.00063 | -0.0752 | 331.1111
-0.5 | 0.2702 | 0.0005 | -0.0758 | 540.4
0 | 0.339 | 0.00318 | -0.078 | 106.6038
0.5 | 0.409 | 0.00321 | -0.0793 | 127.4143
1 | 0.4801 | 0.00322 | -0.0807 | 149.0994
1.5 | 0.5498 | 0.00329 | -0.0818 | 167.1125
2 | 0.5922 | 0.00428 | -0.0776 | 138.3645
2.5 | 0.6044 | 0.00564 | -0.0676 | 107.1631
3 | 0.6068 | 0.0066 | -0.0555 | 91.9394
3.5 | 0.6159 | 0.00794 | -0.0455 | 77.5693
4 | 0.637 | 0.00925 | -0.0381 | 68.8649
4.5 | 0.6768 | 0.01016 | -0.0339 | 66.6142
5 | 0.7257 | 0.01083 | -0.0311 | 67.0083
5.5 | 0.7748 | 0.01156 | -0.0282 | 67.0242
6 | 0.8248 | 0.01228 | -0.0253 | 67.1661
6.5 | 0.873 | 0.01311 | -0.0221 | 66.5904
7 | 0.9219 | 0.01399 | -0.0188 | 65.8971
7.5 | 0.9696 | 0.01497 | -0.0153 | 64.7695
8 | 1.016 | 0.01611 | -0.0114 | 63.0664
8.5 | 1.0589 | 0.01748 | -0.0069 | 60.5778
9 | 1.1005 | 0.01903 | -0.0023 | 57.8297
9.5 | 1.1322 | 0.02118 | 0.0035 | 53.4561
10 | 1.149 | 0.02428 | 0.0103 | 47.3229
10.5 | 1.1558 | 0.02829 | 0.0174 | 40.8554
11 | 1.1513 | 0.03373 | 0.0239 | 34.1328
11.5 | 1.1192 | 0.04189 | 0.0294 | 26.7176
12 | 1.0865 | 0.05083 | 0.032 | 21.3752
12.5 | 1.0513 | 0.0612 | 0.0315 | 17.1781
13 | 1.0175 | 0.07299 | 0.0277 | 13.9403
13.5 | 0.9857 | 0.08635 | 0.0205 | 11.4152
14 | 0.957 | 0.10121 | 0.0107 | 9.4556
14.5 | 0.9354 | 0.11642 | 0.0003 | 8.0347
15 | 0.9125 | 0.13259 | -0.01 | 6.8821
16 | 0.8964 | 0.15885 | -0.0264 | 5.6431
16.5 | 0.8838 | 0.17367 | -0.0358 | 5.089
17 | 0.877 | 0.18772 | -0.0444 | 4.6719
17.5 | 0.8772 | 0.20079 | -0.0521 | 4.3687
18 | 0.8926 | 0.20975 | -0.0576 | 4.2555
18.5 | 0.9003 | 0.22135 | -0.0644 | 4.0673
19 | 0.9038 | 0.23248 | -0.0696 | 3.8876
19.5 | 0.9179 | 0.24255 | -0.0755 | 3.7844
20 | 0.9335 | 0.25205 | -0.0813 | 3.7036

## 105. Re 10M Mach 0.00 (1)
BIGFOIL.COM POLAR EXPORT
NACA66A315
NACA66A315 |  |  |  | Cl Max: | 1.332 | at alpha= | 12 | deg
JavaFoil+Calcfoil stall+Eppler ext transition |  |  |  | L/D Max: | 116.181 | at alpha= | 2.5 | deg
Re: | 10000000 |  |  | Cd Min: | 0.00379 | at alpha= | 0 | deg
Mach: | 0 |  |  | Cl=0 at alpha= | -2.4508 | deg
|  |  |  | @ Cl=0.1, Cd= | 0.0047582
|  |  |  | @ Cl=0.4, Cd= | 0.0045674
|  |  |  | @ Cl=0.6, Cd= | 0.0051643
alpha (deg) | Cl | Cd | Cm | Cl/Cd
-18.5 | -0.697 | 0.1387 | -0.012 | -5.022
-18 | -0.717 | 0.13321 | -0.012 | -5.384
-17.5 | -0.738 | 0.12405 | -0.013 | -5.951
-17 | -0.757 | 0.11703 | -0.014 | -6.472
-16.5 | -0.774 | 0.1094 | -0.015 | -7.077
-16 | -0.78 | 0.10611 | -0.015 | -7.347
-15.5 | -0.786 | 0.09868 | -0.016 | -7.967
-15 | -0.791 | 0.0918 | -0.018 | -8.615
-14.5 | -0.811 | 0.07121 | -0.022 | -11.395
-14 | -0.921 | 0.01818 | -0.03 | -50.652
-13.5 | -0.923 | 0.01547 | -0.031 | -59.69
-13 | -0.917 | 0.01436 | -0.032 | -63.839
-12.5 | -0.909 | 0.01285 | -0.034 | -70.723
-12 | -0.895 | 0.0119 | -0.035 | -75.165
-11.5 | -0.876 | 0.01115 | -0.036 | -78.51
-11 | -0.852 | 0.01039 | -0.037 | -82.018
-10.5 | -0.824 | 0.00994 | -0.038 | -82.906
-10 | -0.792 | 0.00942 | -0.039 | -84.1
-9.5 | -0.756 | 0.00901 | -0.041 | -83.98
-9 | -0.717 | 0.00865 | -0.042 | -82.908
-8.5 | -0.674 | 0.00834 | -0.043 | -80.796
-8 | -0.629 | 0.00716 | -0.044 | -87.787
-7.5 | -0.581 | 0.00728 | -0.045 | -79.7
-7 | -0.53 | 0.00765 | -0.047 | -69.179
-6.5 | -0.476 | 0.0074 | -0.048 | -64.342
-6 | -0.42 | 0.00715 | -0.049 | -58.746
-5.5 | -0.363 | 0.00681 | -0.05 | -53.283
-5 | -0.305 | 0.0066 | -0.051 | -46.209
-4.5 | -0.246 | 0.0064 | -0.052 | -38.435
-4 | -0.187 | 0.00622 | -0.053 | -30.019
-3.5 | -0.127 | 0.00602 | -0.054 | -21.031
-3 | -0.066 | 0.00586 | -0.056 | -11.304
-2.5 | -0.006 | 0.0058 | -0.057 | -0.951
-2 | 0.055 | 0.00568 | -0.058 | 9.761
-1.5 | 0.117 | 0.00441 | -0.059 | 26.448
-1 | 0.178 | 0.00415 | -0.06 | 42.847
-0.5 | 0.239 | 0.00397 | -0.061 | 60.243
0 | 0.3 | 0.00379 | -0.062 | 79.237
0.5 | 0.361 | 0.00435 | -0.063 | 82.996
1 | 0.422 | 0.00469 | -0.065 | 89.995
1.5 | 0.483 | 0.00476 | -0.066 | 101.392
2 | 0.543 | 0.00484 | -0.067 | 112.267
2.5 | 0.601 | 0.00517 | -0.068 | 116.181
3 | 0.659 | 0.00607 | -0.069 | 108.598
3.5 | 0.716 | 0.00788 | -0.069 | 90.94
4 | 0.774 | 0.00821 | -0.071 | 94.256
4.5 | 0.83 | 0.00849 | -0.072 | 97.713
5 | 0.884 | 0.00882 | -0.073 | 100.278
5.5 | 0.938 | 0.00914 | -0.074 | 102.58
6 | 0.989 | 0.00947 | -0.075 | 104.418
6.5 | 1.038 | 0.00983 | -0.076 | 105.504
7 | 1.084 | 0.01023 | -0.077 | 106.032
7.5 | 1.128 | 0.01064 | -0.077 | 105.974
8 | 1.169 | 0.01111 | -0.078 | 105.193
8.5 | 1.207 | 0.0116 | -0.079 | 103.98
9 | 1.241 | 0.01213 | -0.08 | 102.34
9.5 | 1.272 | 0.01265 | -0.081 | 100.559
10 | 1.294 | 0.01316 | -0.082 | 98.343
10.5 | 1.312 | 0.01384 | -0.083 | 94.766
11 | 1.324 | 0.01449 | -0.084 | 91.372
11.5 | 1.331 | 0.01517 | -0.085 | 87.737
12 | 1.332 | 0.01591 | -0.086 | 83.731
12.5 | 1.329 | 0.01672 | -0.086 | 79.463
13 | 1.32 | 0.01762 | -0.087 | 74.923
13.5 | 1.307 | 0.01861 | -0.088 | 70.244
14 | 1.29 | 0.01957 | -0.089 | 65.894
14.5 | 1.268 | 0.02107 | -0.089 | 60.174
15 | 1.242 | 0.02279 | -0.09 | 54.489
15.5 | 1.213 | 0.02477 | -0.09 | 48.944
16 | 1.175 | 0.0283 | -0.09 | 41.51
16.5 | 1.134 | 0.03165 | -0.09 | 35.83
17 | 1.08 | 0.03889 | -0.089 | 27.773

## 106. Re 10M Mach 0.00 (2)
BIGFOIL.COM POLAR EXPORT
NACA66A315
NACA66A315 |  |  |  | Cl Max: | 1.7404 | at alpha= | 20 | deg
XFOIL ncrit=9 |  |  |  | L/D Max: | 135.839 | at alpha= | 1 | deg
Re: | 10000000 |  |  | Cd Min: | 0.0423 | at alpha= | 20 | deg
Mach: | 0 |  |  | Cl=0 at alpha= | -2.5875 | deg
|  |  |  | @ Cl=0.1, Cd= | 0.0049311
|  |  |  | @ Cl=0.4, Cd= | 0.0029759
|  |  |  | @ Cl=0.6, Cd= | 0.0063869
alpha (deg) | Cl | Cd | Cm | Cl/Cd
-20 | -1.486 | 0.02741 | -0.0951 | -54.2138
-19.5 | -1.4708 | 0.02519 | -0.0933 | -58.3882
-19 | -1.4534 | 0.02318 | -0.0913 | -62.7006
-18.5 | -1.4338 | 0.0214 | -0.0891 | -67
-18 | -1.4094 | 0.01995 | -0.0871 | -70.6466
-17.5 | -1.3833 | 0.01862 | -0.0849 | -74.2911
-17 | -1.3548 | 0.01751 | -0.0828 | -77.3729
-16.5 | -1.3255 | 0.01643 | -0.0806 | -80.6756
-16 | -1.2954 | 0.01545 | -0.0783 | -83.8447
-15.5 | -1.2614 | 0.0147 | -0.0763 | -85.8095
-15 | -1.228 | 0.01393 | -0.074 | -88.1551
-14.5 | -1.1919 | 0.01335 | -0.0719 | -89.2809
-14 | -1.1588 | 0.01266 | -0.0692 | -91.5324
-13.5 | -1.1276 | 0.01194 | -0.0658 | -94.4389
-13 | -1.0982 | 0.01132 | -0.0618 | -97.0141
-12.5 | -1.058 | 0.01081 | -0.0598 | -97.8723
-12 | -1.0136 | 0.01033 | -0.0586 | -98.122
-11.5 | -0.967 | 0.00988 | -0.0577 | -97.8745
-11 | -0.9186 | 0.00948 | -0.057 | -96.8987
-10.5 | -0.8691 | 0.00912 | -0.0566 | -95.2961
-10 | -0.8181 | 0.00878 | -0.0564 | -93.1777
-9.5 | -0.7662 | 0.00846 | -0.0563 | -90.5674
-9 | -0.714 | 0.00816 | -0.0563 | -87.5
-8.5 | -0.6619 | 0.00779 | -0.0563 | -84.9679
-8 | -0.6086 | 0.00748 | -0.0564 | -81.3636
-7.5 | -0.5544 | 0.00721 | -0.0567 | -76.8932
-7 | -0.4996 | 0.00699 | -0.0571 | -71.4735
-6.5 | -0.4441 | 0.00678 | -0.0576 | -65.5015
-6 | -0.3886 | 0.00653 | -0.0581 | -59.51
-5.5 | -0.3327 | 0.0063 | -0.0587 | -52.8095
-5 | -0.2761 | 0.00611 | -0.0594 | -45.1882
-4 | -0.1625 | 0.00578 | -0.0608 | -28.1142
-3.5 | -0.1054 | 0.00562 | -0.0616 | -18.7544
-3 | -0.0476 | 0.00547 | -0.0625 | -8.702
-2.5 | 0.0101 | 0.00531 | -0.0634 | 1.9021
-2 | 0.0673 | 0.00512 | -0.0642 | 13.1445
-1.5 | 0.1227 | 0.0048 | -0.0647 | 25.5625
-0.5 | 0.2333 | 0.00381 | -0.066 | 61.2336
0 | 0.2866 | 0.00299 | -0.0664 | 95.8528
0.5 | 0.3458 | 0.00293 | -0.0676 | 118.0205
1 | 0.4048 | 0.00298 | -0.0687 | 135.8389
1.5 | 0.4505 | 0.00385 | -0.0674 | 117.013
2 | 0.4936 | 0.00472 | -0.0655 | 104.5763
2.5 | 0.5367 | 0.00548 | -0.0637 | 97.938
3 | 0.58 | 0.00613 | -0.0618 | 94.6166
3.5 | 0.6236 | 0.00669 | -0.06 | 93.2138
4 | 0.6665 | 0.00723 | -0.0579 | 92.1853
4.5 | 0.7135 | 0.00756 | -0.0567 | 94.3783
5 | 0.7588 | 0.00784 | -0.0551 | 96.7857
5.5 | 0.797 | 0.00813 | -0.052 | 98.032
6 | 0.8379 | 0.00846 | -0.0496 | 99.0426
6.5 | 0.8797 | 0.00881 | -0.0475 | 99.8524
7 | 0.9204 | 0.00923 | -0.0453 | 99.7183
8.5 | 1.044 | 0.01059 | -0.0394 | 98.5836
9 | 1.0826 | 0.01118 | -0.0372 | 96.8336
9.5 | 1.1232 | 0.01171 | -0.0354 | 95.918
10 | 1.1632 | 0.01229 | -0.0336 | 94.6461
10.5 | 1.2015 | 0.01293 | -0.0315 | 92.9234
11 | 1.2389 | 0.01366 | -0.0294 | 90.6955
11.5 | 1.2743 | 0.01448 | -0.0271 | 88.0041
12 | 1.3112 | 0.01526 | -0.0252 | 85.924
12.5 | 1.3477 | 0.01607 | -0.0233 | 83.8643
13 | 1.3831 | 0.01694 | -0.0213 | 81.647
13.5 | 1.4179 | 0.01788 | -0.0194 | 79.3009
14 | 1.4482 | 0.01907 | -0.0169 | 75.9413
14.5 | 1.4794 | 0.02026 | -0.0148 | 73.0207
15 | 1.5097 | 0.02153 | -0.0127 | 70.1208
15.5 | 1.5371 | 0.02296 | -0.0103 | 66.9469
16 | 1.57 | 0.02391 | -0.0087 | 65.6629
16.5 | 1.5982 | 0.02547 | -0.0068 | 62.7483
17 | 1.6238 | 0.02725 | -0.0049 | 59.589
17.5 | 1.6492 | 0.0291 | -0.0031 | 56.6735
18 | 1.6744 | 0.03103 | -0.0014 | 53.9607
18.5 | 1.6941 | 0.03343 | 0.0005 | 50.676
19 | 1.7105 | 0.03618 | 0.0023 | 47.2775
19.5 | 1.7282 | 0.03896 | 0.0038 | 44.3583
20 | 1.7404 | 0.0423 | 0.0053 | 41.1442

## 107. Re 10M Mach 0.10 (1)
BIGFOIL.COM POLAR EXPORT
NACA66A315
NACA66A315 |  |  |  | Cl Max: | 1.322 | at alpha= | 11.5 | deg
JavaFoil+Calcfoil stall+Eppler ext transition |  |  |  | L/D Max: | 125.148 | at alpha= | 2.5 | deg
Re: | 10000000 |  |  | Cd Min: | 0.00378 | at alpha= | 0 | deg
Mach: | 0.1 |  |  | Cl=0 at alpha= | -2.4516 | deg
|  |  |  | @ Cl=0.1, Cd= | 0.0047944
|  |  |  | @ Cl=0.4, Cd= | 0.004541
|  |  |  | @ Cl=0.6, Cd= | 0.0048228
alpha (deg) | Cl | Cd | Cm | Cl/Cd
-18.5 | -0.651 | 0.14169 | -0.011 | -4.594
-18 | -0.675 | 0.13489 | -0.012 | -5.004
-17.5 | -0.699 | 0.12705 | -0.013 | -5.502
-17 | -0.721 | 0.12039 | -0.013 | -5.993
-16.5 | -0.742 | 0.11292 | -0.014 | -6.568
-16 | -0.752 | 0.10727 | -0.015 | -7.007
-15.5 | -0.759 | 0.10221 | -0.016 | -7.427
-15 | -0.769 | 0.09303 | -0.017 | -8.265
-14.5 | -0.775 | 0.08526 | -0.019 | -9.09
-14 | -0.894 | 0.02056 | -0.029 | -43.507
-13.5 | -0.904 | 0.01641 | -0.031 | -55.111
-13 | -0.898 | 0.01565 | -0.032 | -57.38
-12.5 | -0.899 | 0.01297 | -0.034 | -69.327
-12 | -0.886 | 0.01213 | -0.035 | -73.048
-11.5 | -0.869 | 0.01133 | -0.036 | -76.724
-11 | -0.848 | 0.01059 | -0.037 | -80.106
-10.5 | -0.822 | 0.01005 | -0.038 | -81.77
-10 | -0.791 | 0.0095 | -0.04 | -83.281
-9.5 | -0.756 | 0.00907 | -0.041 | -83.329
-9 | -0.717 | 0.00871 | -0.042 | -82.362
-8.5 | -0.675 | 0.00838 | -0.043 | -80.56
-8 | -0.63 | 0.0072 | -0.044 | -87.453
-7.5 | -0.582 | 0.00737 | -0.046 | -79.001
-7 | -0.531 | 0.00774 | -0.047 | -68.657
-6.5 | -0.478 | 0.00738 | -0.048 | -64.747
-6 | -0.422 | 0.00713 | -0.049 | -59.148
-5.5 | -0.365 | 0.00692 | -0.05 | -52.727
-5 | -0.306 | 0.0067 | -0.051 | -45.717
-4.5 | -0.247 | 0.0065 | -0.052 | -38.052
-4 | -0.188 | 0.00629 | -0.054 | -29.841
-3.5 | -0.127 | 0.00611 | -0.055 | -20.824
-3 | -0.067 | 0.00594 | -0.056 | -11.202
-2.5 | -0.006 | 0.00578 | -0.057 | -0.96
-2 | 0.056 | 0.00566 | -0.058 | 9.846
-1.5 | 0.117 | 0.00446 | -0.059 | 26.336
-1 | 0.179 | 0.00418 | -0.06 | 42.783
-0.5 | 0.24 | 0.00399 | -0.061 | 60.185
0 | 0.302 | 0.00378 | -0.063 | 79.845
0.5 | 0.363 | 0.00435 | -0.064 | 83.466
1 | 0.425 | 0.00467 | -0.065 | 90.835
1.5 | 0.485 | 0.00478 | -0.066 | 101.549
2 | 0.546 | 0.00486 | -0.067 | 112.3
2.5 | 0.604 | 0.00482 | -0.068 | 125.148
3 | 0.663 | 0.00609 | -0.069 | 108.809
3.5 | 0.72 | 0.0079 | -0.07 | 91.096
4 | 0.777 | 0.00825 | -0.071 | 94.205
4.5 | 0.834 | 0.00856 | -0.072 | 97.43
5 | 0.888 | 0.00886 | -0.073 | 100.331
5.5 | 0.941 | 0.00919 | -0.074 | 102.442
6 | 0.993 | 0.00952 | -0.075 | 104.218
6.5 | 1.041 | 0.00991 | -0.076 | 105.1
7 | 1.088 | 0.0103 | -0.077 | 105.608
7.5 | 1.131 | 0.01071 | -0.078 | 105.615
8 | 1.172 | 0.0112 | -0.079 | 104.624
8.5 | 1.209 | 0.01171 | -0.08 | 103.267
9 | 1.242 | 0.01223 | -0.081 | 101.577
9.5 | 1.272 | 0.01279 | -0.082 | 99.425
10 | 1.293 | 0.01332 | -0.082 | 97.05
10.5 | 1.308 | 0.01404 | -0.083 | 93.161
11 | 1.318 | 0.01469 | -0.084 | 89.663
11.5 | 1.322 | 0.01539 | -0.085 | 85.883
12 | 1.32 | 0.01616 | -0.086 | 81.667
12.5 | 1.313 | 0.01706 | -0.087 | 76.946
13 | 1.3 | 0.01796 | -0.087 | 72.393
13.5 | 1.283 | 0.01898 | -0.088 | 67.571
14 | 1.261 | 0.02002 | -0.089 | 62.98
14.5 | 1.234 | 0.02163 | -0.09 | 57.036
15 | 1.202 | 0.02368 | -0.09 | 50.755
15.5 | 1.166 | 0.02615 | -0.09 | 44.587
16 | 1.124 | 0.02982 | -0.09 | 37.69
16.5 | 1.059 | 0.04034 | -0.088 | 26.243

## 108. Re 10M Mach 0.10 (2)
BIGFOIL.COM POLAR EXPORT
NACA66A315
NACA66A315 |  |  |  | Cl Max: | 1.7383 | at alpha= | 20 | deg
XFOIL ncrit=9 |  |  |  | L/D Max: | 136.644 | at alpha= | 1 | deg
Re: | 10000000 |  |  | Cd Min: | 0.0447 | at alpha= | 20 | deg
Mach: | 0.1 |  |  | Cl=0 at alpha= | -2.5897 | deg
|  |  |  | @ Cl=0.1, Cd= | 0.0049504
|  |  |  | @ Cl=0.4, Cd= | 0.0029739
|  |  |  | @ Cl=0.6, Cd= | 0.0063862
alpha (deg) | Cl | Cd | Cm | Cl/Cd
-20 | -1.4726 | 0.03004 | -0.1004 | -49.0213
-19.5 | -1.4606 | 0.02736 | -0.0987 | -53.3845
-19 | -1.4459 | 0.02498 | -0.0966 | -57.8823
-18.5 | -1.43 | 0.02285 | -0.0942 | -62.5821
-18 | -1.4075 | 0.02115 | -0.092 | -66.5485
-17.5 | -1.383 | 0.01963 | -0.0896 | -70.4534
-17 | -1.3558 | 0.01835 | -0.0873 | -73.8856
-16.5 | -1.3274 | 0.01714 | -0.0849 | -77.4446
-16 | -1.2977 | 0.01604 | -0.0824 | -80.904
-15.5 | -1.2641 | 0.0152 | -0.0801 | -83.1645
-15 | -1.2309 | 0.01435 | -0.0776 | -85.777
-14.5 | -1.1943 | 0.01374 | -0.0754 | -86.9214
-14 | -1.1599 | 0.01302 | -0.0727 | -89.086
-13.5 | -1.1269 | 0.01229 | -0.0696 | -91.6924
-13 | -1.0973 | 0.01155 | -0.0656 | -95.0043
-12.5 | -1.0625 | 0.01102 | -0.0622 | -96.4156
-12 | -1.0186 | 0.0105 | -0.0606 | -97.0095
-11.5 | -0.9723 | 0.01002 | -0.0595 | -97.0359
-11 | -0.9238 | 0.0096 | -0.0586 | -96.2292
-10 | -0.823 | 0.00885 | -0.0576 | -92.9944
-9.5 | -0.7709 | 0.00853 | -0.0574 | -90.3751
-9 | -0.7181 | 0.00824 | -0.0573 | -87.1481
-8.5 | -0.6657 | 0.00785 | -0.0572 | -84.8025
-8 | -0.6121 | 0.00752 | -0.0572 | -81.3963
-7.5 | -0.5576 | 0.00725 | -0.0574 | -76.9103
-7 | -0.5025 | 0.00702 | -0.0577 | -71.5812
-6.5 | -0.4466 | 0.00681 | -0.0582 | -65.58
-6 | -0.3906 | 0.00655 | -0.0587 | -59.6336
-5.5 | -0.3344 | 0.00631 | -0.0592 | -52.9952
-5 | -0.2776 | 0.00612 | -0.0598 | -45.3595
-4 | -0.1632 | 0.00579 | -0.0613 | -28.1865
-3.5 | -0.1057 | 0.00563 | -0.062 | -18.7744
-3 | -0.0476 | 0.00548 | -0.0629 | -8.6861
-2.5 | 0.0104 | 0.00532 | -0.0638 | 1.9549
-2 | 0.068 | 0.00514 | -0.0646 | 13.2296
-1.5 | 0.1237 | 0.00481 | -0.0651 | 25.7173
-1 | 0.1795 | 0.00434 | -0.0657 | 41.3594
-0.5 | 0.2348 | 0.00381 | -0.0664 | 61.6273
0 | 0.2883 | 0.00299 | -0.0668 | 96.4214
0.5 | 0.3479 | 0.00293 | -0.068 | 118.7372
1 | 0.4072 | 0.00298 | -0.0691 | 136.6443
1.5 | 0.4535 | 0.00383 | -0.0678 | 118.4073
2 | 0.4963 | 0.00472 | -0.0659 | 105.1483
2.5 | 0.5392 | 0.00549 | -0.0639 | 98.2149
3 | 0.5821 | 0.00615 | -0.0619 | 94.6504
3.5 | 0.6253 | 0.00672 | -0.0599 | 93.0506
4 | 0.6678 | 0.00726 | -0.0577 | 91.9835
4.5 | 0.7146 | 0.0076 | -0.0563 | 94.0263
5 | 0.7562 | 0.00785 | -0.0538 | 96.3312
5.5 | 0.7955 | 0.00819 | -0.0509 | 97.1306
6 | 0.8372 | 0.00853 | -0.0486 | 98.1477
6.5 | 0.8793 | 0.00889 | -0.0465 | 98.9089
7 | 0.9204 | 0.00933 | -0.0443 | 98.6495
7.5 | 0.9629 | 0.00975 | -0.0424 | 98.759
8.5 | 1.0445 | 0.01075 | -0.0382 | 97.1628
9 | 1.0844 | 0.01132 | -0.0361 | 95.7951
9.5 | 1.1248 | 0.01189 | -0.0342 | 94.6005
10 | 1.1648 | 0.0125 | -0.0322 | 93.184
10.5 | 1.2038 | 0.01315 | -0.0302 | 91.5437
11 | 1.2402 | 0.01396 | -0.0278 | 88.8395
11.5 | 1.2775 | 0.01474 | -0.0257 | 86.6689
12 | 1.3139 | 0.01557 | -0.0235 | 84.3866
12.5 | 1.3512 | 0.0164 | -0.0216 | 82.3902
13 | 1.3862 | 0.01733 | -0.0194 | 79.9885
13.5 | 1.4203 | 0.01836 | -0.0173 | 77.3584
14 | 1.4516 | 0.01958 | -0.0148 | 74.1369
14.5 | 1.4816 | 0.0209 | -0.0124 | 70.89
15 | 1.5124 | 0.02222 | -0.0102 | 68.0648
15.5 | 1.5417 | 0.02362 | -0.008 | 65.271
16 | 1.5731 | 0.02475 | -0.0061 | 63.5596
16.5 | 1.6009 | 0.02644 | -0.0041 | 60.5484
17 | 1.628 | 0.02822 | -0.0021 | 57.6896
17.5 | 1.6509 | 0.03037 | 0 | 54.3596
18 | 1.6738 | 0.0326 | 0.0018 | 51.3436
18.5 | 1.6909 | 0.03535 | 0.0039 | 47.8331
19 | 1.7062 | 0.03838 | 0.0058 | 44.4554
19.5 | 1.7235 | 0.04137 | 0.0073 | 41.6606
20 | 1.7383 | 0.0447 | 0.0085 | 38.8881

## 109. Re 10M Mach 0.25 (1)
BIGFOIL.COM POLAR EXPORT
NACA66A315
NACA66A315 |  |  |  | Cl Max: | 1.272 | at alpha= | 10 | deg
JavaFoil+Calcfoil stall+Eppler ext transition |  |  |  | L/D Max: | 121.638 | at alpha= | 2 | deg
Re: | 10000000 |  |  | Cd Min: | 0.00378 | at alpha= | 0 | deg
Mach: | 0.25 |  |  | Cl=0 at alpha= | -2.4524 | deg
|  |  |  | @ Cl=0.1, Cd= | 0.0048838
|  |  |  | @ Cl=0.4, Cd= | 0.0044343
|  |  |  | @ Cl=0.6, Cd= | 0.0054236
alpha (deg) | Cl | Cd | Cm | Cl/Cd
-16.5 | -0.461 | 0.13814 | -0.013 | -3.336
-16 | -0.503 | 0.11871 | -0.014 | -4.238
-15.5 | -0.541 | 0.1139 | -0.014 | -4.751
-15 | -0.574 | 0.11458 | -0.013 | -5.006
-14.5 | -0.605 | 0.10163 | -0.015 | -5.952
-14 | -0.63 | 0.09493 | -0.016 | -6.639
-13.5 | -0.651 | 0.08757 | -0.017 | -7.433
-13 | -0.667 | 0.08171 | -0.019 | -8.157
-12.5 | -0.679 | 0.0745 | -0.021 | -9.108
-12 | -0.804 | 0.01544 | -0.035 | -52.091
-11.5 | -0.812 | 0.01302 | -0.037 | -62.35
-11 | -0.809 | 0.01156 | -0.038 | -69.982
-10.5 | -0.796 | 0.0108 | -0.039 | -73.668
-10 | -0.775 | 0.01017 | -0.041 | -76.274
-9.5 | -0.749 | 0.00955 | -0.042 | -78.354
-9 | -0.716 | 0.0091 | -0.043 | -78.69
-8.5 | -0.678 | 0.00876 | -0.044 | -77.394
-8 | -0.636 | 0.00838 | -0.045 | -75.93
-7.5 | -0.59 | 0.00803 | -0.047 | -73.448
-7 | -0.54 | 0.00727 | -0.048 | -74.27
-6.5 | -0.488 | 0.00737 | -0.049 | -66.205
-6 | -0.432 | 0.00733 | -0.05 | -58.871
-5.5 | -0.373 | 0.00708 | -0.052 | -52.754
-5 | -0.314 | 0.00682 | -0.053 | -46.061
-4.5 | -0.254 | 0.00662 | -0.054 | -38.339
-4 | -0.192 | 0.0064 | -0.055 | -30.08
-3.5 | -0.131 | 0.00622 | -0.056 | -21.022
-3 | -0.068 | 0.00603 | -0.057 | -11.331
-2.5 | -0.006 | 0.00588 | -0.059 | -0.969
-2 | 0.057 | 0.00569 | -0.06 | 10.061
-1.5 | 0.121 | 0.00449 | -0.061 | 26.838
-1 | 0.184 | 0.00419 | -0.062 | 43.834
-0.5 | 0.247 | 0.00402 | -0.063 | 61.412
0 | 0.31 | 0.00378 | -0.064 | 82.024
0.5 | 0.373 | 0.0044 | -0.065 | 84.846
1 | 0.436 | 0.00448 | -0.067 | 97.256
1.5 | 0.498 | 0.00455 | -0.068 | 109.371
2 | 0.56 | 0.00461 | -0.069 | 121.638
2.5 | 0.619 | 0.00581 | -0.07 | 106.588
3 | 0.68 | 0.00627 | -0.071 | 108.374
3.5 | 0.738 | 0.00815 | -0.072 | 90.503
4 | 0.797 | 0.00851 | -0.073 | 93.661
4.5 | 0.854 | 0.00883 | -0.074 | 96.756
5 | 0.91 | 0.00914 | -0.075 | 99.498
5.5 | 0.963 | 0.0095 | -0.076 | 101.332
6 | 1.014 | 0.00988 | -0.077 | 102.652
6.5 | 1.062 | 0.0103 | -0.078 | 103.073
7 | 1.107 | 0.01074 | -0.079 | 103.036
7.5 | 1.148 | 0.01124 | -0.08 | 102.092
8 | 1.184 | 0.0118 | -0.081 | 100.342
8.5 | 1.216 | 0.01237 | -0.082 | 98.343
9 | 1.243 | 0.01298 | -0.083 | 95.764
9.5 | 1.264 | 0.01363 | -0.084 | 92.718
10 | 1.272 | 0.01437 | -0.085 | 88.519
10.5 | 1.271 | 0.01515 | -0.085 | 83.895
11 | 1.261 | 0.01593 | -0.086 | 79.155
11.5 | 1.241 | 0.01692 | -0.087 | 73.359
12 | 1.212 | 0.01789 | -0.088 | 67.765
12.5 | 1.173 | 0.01926 | -0.089 | 60.926
13 | 1.125 | 0.02086 | -0.089 | 53.911
13.5 | 1.063 | 0.0238 | -0.089 | 44.68
14 | 0.852 | 0.08979 | -0.057 | 9.494
14.5 | 0.787 | 0.10317 | -0.049 | 7.631
15 | 0.725 | 0.11116 | -0.048 | 6.523

## 110. Re 10M Mach 0.25 (2)
BIGFOIL.COM POLAR EXPORT
NACA66A315
NACA66A315 |  |  |  | Cl Max: | 1.6759 | at alpha= | 19.5 | deg
XFOIL ncrit=9 |  |  |  | L/D Max: | 140.267 | at alpha= | 1 | deg
Re: | 10000000 |  |  | Cd Min: | 0.07465 | at alpha= | -20 | deg
Mach: | 0.25 |  |  | Cl=0 at alpha= | -2.6018 | deg
|  |  |  | @ Cl=0.1, Cd= | 0.0050372
|  |  |  | @ Cl=0.4, Cd= | 0.0029796
|  |  |  | @ Cl=0.6, Cd= | 0.0063775
alpha (deg) | Cl | Cd | Cm | Cl/Cd
-20 | -1.1738 | 0.07465 | -0.1018 | -15.724
-19.5 | -1.1897 | 0.06462 | -0.1085 | -18.4107
-19 | -1.2422 | 0.0514 | -0.1163 | -24.1673
-18.5 | -1.2603 | 0.0436 | -0.1189 | -28.906
-18 | -1.2746 | 0.03733 | -0.1191 | -34.1441
-17.5 | -1.2718 | 0.03304 | -0.1178 | -38.4927
-17 | -1.2699 | 0.02915 | -0.1155 | -43.5643
-16.5 | -1.2739 | 0.02527 | -0.1118 | -50.4116
-16 | -1.2671 | 0.02226 | -0.1078 | -56.9227
-15.5 | -1.2424 | 0.02042 | -0.1043 | -60.8423
-15 | -1.2215 | 0.01844 | -0.1002 | -66.2419
-14.5 | -1.1897 | 0.01714 | -0.0967 | -69.4107
-14 | -1.1591 | 0.01583 | -0.0929 | -73.2217
-13.5 | -1.1291 | 0.01453 | -0.0888 | -77.7082
-13 | -1.0954 | 0.01349 | -0.0849 | -81.2009
-12.5 | -1.0606 | 0.01254 | -0.0809 | -84.5774
-12 | -1.0275 | 0.01166 | -0.0763 | -88.1218
-11.5 | -0.9944 | 0.01097 | -0.0714 | -90.6472
-11 | -0.9485 | 0.01042 | -0.0688 | -91.0269
-10.5 | -0.8993 | 0.00988 | -0.0669 | -91.0223
-10 | -0.848 | 0.00939 | -0.0653 | -90.3088
-9.5 | -0.7953 | 0.00896 | -0.0641 | -88.7612
-9 | -0.7409 | 0.00858 | -0.0632 | -86.352
-8.5 | -0.6857 | 0.00821 | -0.0626 | -83.5201
-8 | -0.6308 | 0.00782 | -0.062 | -80.665
-7.5 | -0.5749 | 0.00748 | -0.0616 | -76.8583
-7 | -0.518 | 0.0072 | -0.0615 | -71.9444
-6.5 | -0.4601 | 0.00693 | -0.0616 | -66.3925
-6 | -0.4016 | 0.00671 | -0.0619 | -59.851
-5.5 | -0.3439 | 0.00643 | -0.0621 | -53.4837
-5 | -0.2853 | 0.00622 | -0.0625 | -45.8682
-4 | -0.1671 | 0.00588 | -0.0637 | -28.4184
-3.5 | -0.1076 | 0.00568 | -0.0644 | -18.9437
-3 | -0.0477 | 0.00552 | -0.0652 | -8.6413
-2.5 | 0.0122 | 0.00535 | -0.066 | 2.2804
-2 | 0.0717 | 0.00519 | -0.0669 | 13.815
-1.5 | 0.1291 | 0.00488 | -0.0673 | 26.4549
-1 | 0.1863 | 0.00438 | -0.0679 | 42.5342
-0.5 | 0.2429 | 0.00382 | -0.0685 | 63.5864
0 | 0.2977 | 0.003 | -0.0689 | 99.2333
0.5 | 0.3595 | 0.00294 | -0.0702 | 122.2789
1 | 0.4208 | 0.003 | -0.0713 | 140.2667
1.5 | 0.4705 | 0.0037 | -0.0703 | 127.1622
2 | 0.5106 | 0.00473 | -0.0675 | 107.9493
2.5 | 0.5522 | 0.00554 | -0.0648 | 99.6751
3 | 0.5924 | 0.00626 | -0.0619 | 94.6326
4 | 0.6668 | 0.00741 | -0.0545 | 89.9865
4.5 | 0.705 | 0.00778 | -0.0509 | 90.617
5 | 0.7481 | 0.00815 | -0.0484 | 91.7914
5.5 | 0.7912 | 0.00857 | -0.0459 | 92.3221
6 | 0.8356 | 0.00896 | -0.0438 | 93.2589
6.5 | 0.8791 | 0.00941 | -0.0415 | 93.4219
7 | 0.9226 | 0.0099 | -0.0393 | 93.1919
7.5 | 0.9662 | 0.0104 | -0.0371 | 92.9038
8 | 1.0083 | 0.01099 | -0.0347 | 91.747
8.5 | 1.05 | 0.01163 | -0.0322 | 90.2837
9 | 1.092 | 0.01227 | -0.0299 | 88.9976
9.5 | 1.1337 | 0.01296 | -0.0275 | 87.4769
10 | 1.1747 | 0.01372 | -0.0251 | 85.6195
10.5 | 1.2136 | 0.01457 | -0.0224 | 83.2944
11 | 1.2525 | 0.01549 | -0.0197 | 80.8586
11.5 | 1.2908 | 0.01645 | -0.0171 | 78.4681
12 | 1.3293 | 0.01744 | -0.0145 | 76.2213
12.5 | 1.3666 | 0.01856 | -0.0118 | 73.6315
13 | 1.4013 | 0.01983 | -0.0089 | 70.6657
13.5 | 1.4347 | 0.02127 | -0.0059 | 67.4518
14 | 1.4658 | 0.0229 | -0.0028 | 64.0087
14.5 | 1.4978 | 0.02455 | 0.0001 | 61.0102
15.5 | 1.5583 | 0.02824 | 0.0057 | 55.1806
16 | 1.5841 | 0.03031 | 0.0087 | 52.2633
16.5 | 1.6045 | 0.03314 | 0.0117 | 48.4158
17 | 1.6283 | 0.03587 | 0.0142 | 45.3945
17.5 | 1.6437 | 0.03941 | 0.0168 | 41.7077
18 | 1.6623 | 0.04285 | 0.0188 | 38.7935
18.5 | 1.6708 | 0.04739 | 0.0208 | 35.2564
19 | 1.6756 | 0.05255 | 0.0222 | 31.8858
19.5 | 1.6759 | 0.05854 | 0.0228 | 28.6283
20 | 1.6667 | 0.06599 | 0.0224 | 25.2569

## 111. Re 10M Mach 0.50 (1)
BIGFOIL.COM POLAR EXPORT
NACA66A315
NACA66A315 |  |  |  | Cl Max: | 1.247 | at alpha= | 18.5 | deg
JavaFoil+Calcfoil stall+Eppler ext transition |  |  |  | L/D Max: | 109.079 | at alpha= | 0.5 | deg
Re: | 10000000 |  |  | Cd Min: | 0.00361 | at alpha= | 0 | deg
Mach: | 0.5 |  |  | Cl=0 at alpha= | -2.4571 | deg
|  |  |  | @ Cl=0.1, Cd= | 0.0060035
|  |  |  | @ Cl=0.4, Cd= | 0.0037636
|  |  |  | @ Cl=0.6, Cd= | 0.0057833
alpha (deg) | Cl | Cd | Cm | Cl/Cd
-20 | -0.973 | 0.1474 | -0.013 | -6.603
-19.5 | -0.944 | 0.1427 | -0.013 | -6.615
-19 | -0.922 | 0.14093 | -0.015 | -6.544
-18.5 | -0.895 | 0.1336 | -0.016 | -6.701
-18 | -0.864 | 0.13027 | -0.016 | -6.635
-17.5 | -0.835 | 0.12771 | -0.016 | -6.535
-17 | -0.808 | 0.11817 | -0.016 | -6.836
-16.5 | -0.783 | 0.11933 | -0.018 | -6.56
-16 | -0.754 | 0.11417 | -0.018 | -6.607
-15.5 | -0.725 | 0.10702 | -0.018 | -6.776
-15 | -0.702 | 0.09699 | -0.02 | -7.234
-14.5 | -0.68 | 0.08645 | -0.022 | -7.862
-14 | -0.679 | 0.05993 | -0.028 | -11.329
-13.5 | -0.614 | 0.09487 | -0.019 | -6.469
-13 | -0.587 | 0.08694 | -0.021 | -6.756
-12.5 | -0.562 | 0.07871 | -0.023 | -7.139
-12 | -0.54 | 0.06811 | -0.026 | -7.931
-11.5 | -0.596 | 0.01695 | -0.04 | -35.182
-11 | -0.57 | 0.01451 | -0.042 | -39.282
-10.5 | -0.447 | 0.07459 | -0.022 | -5.996
-10 | -0.42 | 0.06676 | -0.022 | -6.284
-9.5 | -0.392 | 0.05968 | -0.024 | -6.575
-9 | -0.435 | 0.01294 | -0.047 | -33.65
-8.5 | -0.409 | 0.01097 | -0.049 | -37.289
-8 | -0.309 | 0.05175 | -0.024 | -5.963
-7.5 | -0.445 | 0.04885 | -0.023 | -9.103
-7 | -0.544 | 0.00905 | -0.053 | -60.157
-6.5 | -0.511 | 0.00852 | -0.054 | -59.984
-6 | -0.461 | 0.00807 | -0.056 | -57.189
-5.5 | -0.405 | 0.00767 | -0.057 | -52.782
-5 | -0.344 | 0.00732 | -0.059 | -46.967
-4.5 | -0.279 | 0.00705 | -0.06 | -39.643
-4 | -0.213 | 0.00638 | -0.061 | -33.394
-3.5 | -0.145 | 0.00644 | -0.063 | -22.558
-3 | -0.076 | 0.00622 | -0.064 | -12.239
-2.5 | -0.006 | 0.00625 | -0.065 | -1.016
-2 | 0.064 | 0.00611 | -0.067 | 10.464
-1.5 | 0.135 | 0.0059 | -0.068 | 22.834
-1 | 0.205 | 0.00436 | -0.069 | 47.156
-0.5 | 0.276 | 0.00416 | -0.071 | 66.331
0 | 0.347 | 0.00361 | -0.072 | 96.085
0.5 | 0.416 | 0.00381 | -0.073 | 109.079
1 | 0.485 | 0.00489 | -0.074 | 99.254
1.5 | 0.554 | 0.00539 | -0.075 | 102.782
2 | 0.623 | 0.00598 | -0.076 | 104.239
2.5 | 0.688 | 0.00647 | -0.077 | 106.307
3 | 0.754 | 0.0071 | -0.079 | 106.211
3.5 | 0.818 | 0.00929 | -0.08 | 88.008
4 | 0.881 | 0.00972 | -0.081 | 90.621
4.5 | 0.942 | 0.01015 | -0.082 | 92.747
5 | 0.997 | 0.01066 | -0.083 | 93.516
5.5 | 1.047 | 0.01121 | -0.084 | 93.347
6 | 1.088 | 0.01185 | -0.085 | 91.765
6.5 | 1.115 | 0.01253 | -0.087 | 89.005
7 | 1.119 | 0.01345 | -0.088 | 83.233
7.5 | 1.077 | 0.01463 | -0.089 | 73.589
8 | 0.702 | 0.01551 | -0.09 | 45.269
8.5 | 0.605 | 0.05602 | -0.044 | 10.803
9 | 0.767 | 0.01678 | -0.092 | 45.689
9.5 | 0.798 | 0.018 | -0.093 | 44.318
10 | 0.829 | 0.01951 | -0.094 | 42.475
10.5 | 0.72 | 0.06739 | -0.056 | 10.683
11 | 0.743 | 0.07509 | -0.051 | 9.888
11.5 | 0.923 | 0.02208 | -0.097 | 41.81
12 | 0.952 | 0.02432 | -0.097 | 39.133
12.5 | 0.959 | 0.03204 | -0.095 | 29.941
13 | 0.856 | 0.09045 | -0.06 | 9.462
13.5 | 1.041 | 0.02795 | -0.1 | 37.246
14 | 1.057 | 0.03363 | -0.099 | 31.419
14.5 | 0.947 | 0.09569 | -0.069 | 9.901
15 | 0.999 | 0.08736 | -0.079 | 11.434
15.5 | 0.988 | 0.10864 | -0.062 | 9.097
16 | 1.026 | 0.10873 | -0.07 | 9.439
16.5 | 1.089 | 0.09327 | -0.084 | 11.677
17 | 1.085 | 0.12079 | -0.074 | 8.983
17.5 | 1.1 | 0.12489 | -0.069 | 8.804
18 | 1.176 | 0.09942 | -0.087 | 11.828
18.5 | 1.247 | 0.08045 | -0.096 | 15.494
19 | 1.206 | 0.12917 | -0.082 | 9.34
19.5 | 1.207 | 0.1612 | -0.073 | 7.486
20 | 1.238 | 0.16225 | -0.076 | 7.632

## 112. Re 10M Mach 0.50 (2)
BIGFOIL.COM POLAR EXPORT
NACA66A315
NACA66A315 |  |  |  | Cl Max: | 1.1787 | at alpha= | 10.5 | deg
XFOIL ncrit=9 |  |  |  | L/D Max: | 170.714 | at alpha= | 1.5 | deg
Re: | 10000000 |  |  | Cd Min: | 0.14191 | at alpha= | 15.5 | deg
Mach: | 0.5 |  |  | Cl=0 at alpha= | -99 | deg
|  |  |  | @ Cl=0.1, Cd= | 0.00307
|  |  |  | @ Cl=0.4, Cd= | 0.0030279
|  |  |  | @ Cl=0.6, Cd= | 0.0069252
alpha (deg) | Cl | Cd | Cm | Cl/Cd
0 | 0.3401 | 0.00307 | -0.0782 | 110.7818
0.5 | 0.4112 | 0.00302 | -0.0797 | 136.1589
1 | 0.4813 | 0.00309 | -0.081 | 155.7605
1.5 | 0.5497 | 0.00322 | -0.0818 | 170.7143
2 | 0.5747 | 0.00467 | -0.0744 | 123.0621
2.5 | 0.593 | 0.00574 | -0.0655 | 103.3101
3 | 0.5976 | 0.00672 | -0.0538 | 88.9286
3.5 | 0.6121 | 0.00796 | -0.0448 | 76.897
4 | 0.6404 | 0.00907 | -0.0386 | 70.6064
4.5 | 0.6868 | 0.00975 | -0.0354 | 70.441
5 | 0.7374 | 0.01036 | -0.0328 | 71.1776
5.5 | 0.7871 | 0.01103 | -0.0299 | 71.3599
6 | 0.837 | 0.01176 | -0.027 | 71.1735
6.5 | 0.8862 | 0.01255 | -0.0238 | 70.6135
7 | 0.9357 | 0.01339 | -0.0205 | 69.8805
7.5 | 0.9839 | 0.01432 | -0.017 | 68.7081
8 | 1.0298 | 0.01544 | -0.0129 | 66.6969
8.5 | 1.0763 | 0.01665 | -0.0087 | 64.6426
9 | 1.119 | 0.01813 | -0.004 | 61.7209
9.5 | 1.1532 | 0.0201 | 0.0017 | 57.3731
10 | 1.1721 | 0.02301 | 0.0087 | 50.9387
10.5 | 1.1787 | 0.0269 | 0.0161 | 43.8178
11 | 1.1633 | 0.03288 | 0.0235 | 35.3802
11.5 | 1.1352 | 0.04056 | 0.0292 | 27.9882
12 | 1.1055 | 0.04908 | 0.0322 | 22.5244
12.5 | 1.0714 | 0.05905 | 0.0324 | 18.1439
13 | 1.0384 | 0.07039 | 0.0292 | 14.7521
13.5 | 1.0072 | 0.08327 | 0.0228 | 12.0956
14 | 0.9779 | 0.09774 | 0.0136 | 10.0051
15 | 0.9362 | 0.12798 | -0.0068 | 7.3152
15.5 | 0.9229 | 0.14191 | -0.0154 | 6.5034

## 113. Re 12M Mach 0.00 (1)
BIGFOIL.COM POLAR EXPORT
NACA66A315
NACA66A315 |  |  |  | Cl Max: | 1.333 | at alpha= | 12 | deg
JavaFoil+Calcfoil stall+Eppler ext transition |  |  |  | L/D Max: | 113.952 | at alpha= | 2.5 | deg
Re: | 12000000 |  |  | Cd Min: | 0.00439 | at alpha= | -1 | deg
Mach: | 0 |  |  | Cl=0 at alpha= | -2.4508 | deg
|  |  |  | @ Cl=0.1, Cd= | 0.0047724
|  |  |  | @ Cl=0.4, Cd= | 0.0048407
|  |  |  | @ Cl=0.6, Cd= | 0.0052747
alpha (deg) | Cl | Cd | Cm | Cl/Cd
-19 | -0.676 | 0.14238 | -0.011 | -4.75
-18.5 | -0.697 | 0.13757 | -0.012 | -5.069
-18 | -0.718 | 0.13072 | -0.012 | -5.493
-17.5 | -0.739 | 0.12213 | -0.013 | -6.052
-17 | -0.758 | 0.11546 | -0.014 | -6.569
-16.5 | -0.775 | 0.10811 | -0.015 | -7.171
-16 | -0.781 | 0.10395 | -0.016 | -7.517
-15.5 | -0.788 | 0.09695 | -0.017 | -8.125
-15 | -0.795 | 0.08804 | -0.018 | -9.027
-14.5 | -0.833 | 0.0566 | -0.024 | -14.724
-14 | -0.925 | 0.01685 | -0.03 | -54.89
-13.5 | -0.925 | 0.01484 | -0.031 | -62.362
-13 | -0.919 | 0.01374 | -0.032 | -66.855
-12.5 | -0.912 | 0.01215 | -0.034 | -75.032
-12 | -0.896 | 0.01145 | -0.035 | -78.276
-11.5 | -0.877 | 0.01074 | -0.036 | -81.658
-11 | -0.853 | 0.01009 | -0.037 | -84.572
-10.5 | -0.825 | 0.00963 | -0.038 | -85.637
-10 | -0.793 | 0.00909 | -0.04 | -87.221
-9.5 | -0.757 | 0.00871 | -0.041 | -86.922
-9 | -0.718 | 0.0084 | -0.042 | -85.481
-8.5 | -0.675 | 0.00721 | -0.043 | -93.66
-8 | -0.63 | 0.00735 | -0.044 | -85.65
-7.5 | -0.581 | 0.0077 | -0.045 | -75.473
-7 | -0.53 | 0.00743 | -0.047 | -71.275
-6.5 | -0.476 | 0.00718 | -0.048 | -66.264
-6 | -0.42 | 0.00686 | -0.049 | -61.229
-5.5 | -0.363 | 0.00664 | -0.05 | -54.654
-5 | -0.305 | 0.00643 | -0.051 | -47.432
-4.5 | -0.246 | 0.00625 | -0.052 | -39.412
-4 | -0.187 | 0.00605 | -0.053 | -30.863
-3.5 | -0.127 | 0.00587 | -0.054 | -21.559
-3 | -0.066 | 0.00572 | -0.056 | -11.584
-2.5 | -0.006 | 0.00563 | -0.057 | -0.979
-2 | 0.055 | 0.00552 | -0.058 | 10.041
-1.5 | 0.117 | 0.00449 | -0.059 | 25.978
-1 | 0.178 | 0.00439 | -0.06 | 40.533
-0.5 | 0.239 | 0.00479 | -0.061 | 49.897
0 | 0.3 | 0.00494 | -0.062 | 60.803
0.5 | 0.361 | 0.00509 | -0.063 | 70.937
1 | 0.422 | 0.0047 | -0.065 | 89.942
1.5 | 0.483 | 0.00501 | -0.066 | 96.314
2 | 0.543 | 0.00497 | -0.067 | 109.355
2.5 | 0.601 | 0.00528 | -0.068 | 113.952
3 | 0.66 | 0.00621 | -0.069 | 106.295
3.5 | 0.717 | 0.00766 | -0.07 | 93.533
4 | 0.774 | 0.00798 | -0.071 | 97.068
4.5 | 0.831 | 0.00824 | -0.072 | 100.777
5 | 0.885 | 0.00854 | -0.073 | 103.636
5.5 | 0.938 | 0.00886 | -0.074 | 105.855
6 | 0.989 | 0.00918 | -0.075 | 107.778
6.5 | 1.038 | 0.00954 | -0.076 | 108.866
7 | 1.085 | 0.00992 | -0.077 | 109.38
7.5 | 1.129 | 0.01033 | -0.078 | 109.262
8 | 1.17 | 0.01077 | -0.078 | 108.67
8.5 | 1.208 | 0.01123 | -0.079 | 107.591
9 | 1.242 | 0.01175 | -0.08 | 105.694
9.5 | 1.273 | 0.01223 | -0.081 | 104.037
10 | 1.296 | 0.01277 | -0.082 | 101.443
10.5 | 1.313 | 0.01338 | -0.083 | 98.109
11 | 1.325 | 0.01402 | -0.084 | 94.489
11.5 | 1.332 | 0.01469 | -0.085 | 90.642
12 | 1.333 | 0.01538 | -0.086 | 86.676
12.5 | 1.33 | 0.01619 | -0.086 | 82.159
13 | 1.322 | 0.017 | -0.087 | 77.76
13.5 | 1.308 | 0.01795 | -0.088 | 72.875
14 | 1.291 | 0.01899 | -0.089 | 67.987
14.5 | 1.269 | 0.02056 | -0.089 | 61.708
15 | 1.244 | 0.02195 | -0.09 | 56.668
15.5 | 1.215 | 0.02367 | -0.09 | 51.325
16 | 1.18 | 0.02651 | -0.091 | 44.5
16.5 | 1.14 | 0.0292 | -0.091 | 39.059
17 | 1.092 | 0.03416 | -0.09 | 31.964

## 114. Re 12M Mach 0.00 (2)
BIGFOIL.COM POLAR EXPORT
NACA66A315
NACA66A315 |  |  |  | Cl Max: | 1.763 | at alpha= | 20 | deg
XFOIL ncrit=9 |  |  |  | L/D Max: | 120.592 | at alpha= | 0.5 | deg
Re: | 12000000 |  |  | Cd Min: | 0.04022 | at alpha= | 20 | deg
Mach: | 0 |  |  | Cl=0 at alpha= | -2.5817 | deg
|  |  |  | @ Cl=0.1, Cd= | 0.0048325
|  |  |  | @ Cl=0.4, Cd= | 0.0036108
|  |  |  | @ Cl=0.6, Cd= | 0.0063236
alpha (deg) | Cl | Cd | Cm | Cl/Cd
-20 | -1.5035 | 0.02625 | -0.0941 | -57.2762
-19.5 | -1.4872 | 0.0241 | -0.0922 | -61.7095
-19 | -1.4688 | 0.02223 | -0.0901 | -66.0729
-18.5 | -1.4516 | 0.02034 | -0.0876 | -71.3668
-18 | -1.4284 | 0.01886 | -0.0853 | -75.737
-17.5 | -1.4017 | 0.01764 | -0.0831 | -79.4615
-17 | -1.3729 | 0.01654 | -0.0809 | -83.0048
-16.5 | -1.3427 | 0.01556 | -0.0786 | -86.2918
-16 | -1.3118 | 0.01466 | -0.0763 | -89.4816
-15.5 | -1.2783 | 0.01391 | -0.0741 | -91.8979
-15 | -1.2443 | 0.01322 | -0.0717 | -94.1225
-14.5 | -1.2093 | 0.01262 | -0.0693 | -95.8241
-14 | -1.1748 | 0.01204 | -0.0667 | -97.5748
-13.5 | -1.1421 | 0.01151 | -0.0634 | -99.2268
-13 | -1.1082 | 0.01102 | -0.0601 | -100.5626
-12.5 | -1.0655 | 0.0105 | -0.0586 | -101.4762
-12 | -1.0204 | 0.01 | -0.0574 | -102.04
-11.5 | -0.9736 | 0.00954 | -0.0566 | -102.0545
-10.5 | -0.8747 | 0.00877 | -0.0557 | -99.7377
-10 | -0.8234 | 0.00845 | -0.0555 | -97.4438
-9.5 | -0.7712 | 0.00816 | -0.0555 | -94.5098
-9 | -0.7181 | 0.00787 | -0.0556 | -91.2452
-8.5 | -0.6649 | 0.00756 | -0.0558 | -87.9497
-8 | -0.6115 | 0.00725 | -0.0559 | -84.3448
-7.5 | -0.5573 | 0.00699 | -0.0562 | -79.7282
-7 | -0.5022 | 0.00675 | -0.0567 | -74.4
-6.5 | -0.4463 | 0.00653 | -0.0572 | -68.3461
-6 | -0.3902 | 0.00633 | -0.0578 | -61.643
-5.5 | -0.3343 | 0.0061 | -0.0584 | -54.8033
-5 | -0.2778 | 0.00592 | -0.0591 | -46.9257
-4.5 | -0.2208 | 0.00577 | -0.0599 | -38.2669
-4 | -0.1634 | 0.00561 | -0.0607 | -29.1266
-3.5 | -0.106 | 0.00543 | -0.0615 | -19.5212
-3 | -0.0481 | 0.00529 | -0.0624 | -9.0926
-2.5 | 0.0094 | 0.00515 | -0.0633 | 1.8252
-2 | 0.0669 | 0.00502 | -0.0641 | 13.3267
-1.5 | 0.1234 | 0.0047 | -0.0648 | 26.2553
-1 | 0.1795 | 0.00436 | -0.0655 | 41.1697
-0.5 | 0.2346 | 0.00389 | -0.0661 | 60.3085
0 | 0.2897 | 0.00326 | -0.0668 | 88.865
0.5 | 0.3461 | 0.00287 | -0.0677 | 120.5923
1.5 | 0.4436 | 0.00421 | -0.0661 | 105.3682
2 | 0.4895 | 0.0049 | -0.0648 | 99.898
2.5 | 0.5347 | 0.00553 | -0.0633 | 96.6908
3 | 0.5799 | 0.00611 | -0.0618 | 94.91
3.5 | 0.626 | 0.0066 | -0.0604 | 94.8485
4 | 0.6708 | 0.00707 | -0.0588 | 94.8798
4.5 | 0.7195 | 0.00735 | -0.0579 | 97.8912
5 | 0.7679 | 0.00761 | -0.0569 | 100.9067
5.5 | 0.8082 | 0.00787 | -0.0543 | 102.6938
6 | 0.8485 | 0.00817 | -0.0517 | 103.8556
6.5 | 0.889 | 0.00854 | -0.0493 | 104.0984
7 | 0.9302 | 0.00892 | -0.0471 | 104.2825
7.5 | 0.9723 | 0.0093 | -0.0452 | 104.5484
8 | 1.0132 | 0.00974 | -0.0431 | 104.0246
8.5 | 1.053 | 0.01025 | -0.041 | 102.7317
9 | 1.0935 | 0.01075 | -0.039 | 101.7209
9.5 | 1.1343 | 0.01125 | -0.0372 | 100.8267
10 | 1.1731 | 0.01185 | -0.0351 | 98.9958
10.5 | 1.2124 | 0.01247 | -0.0332 | 97.2253
11 | 1.2486 | 0.01321 | -0.0309 | 94.5193
11.5 | 1.2863 | 0.01391 | -0.0289 | 92.473
12 | 1.3239 | 0.01463 | -0.027 | 90.4921
12.5 | 1.3599 | 0.01544 | -0.025 | 88.0764
13 | 1.3962 | 0.01627 | -0.0231 | 85.8144
13.5 | 1.4287 | 0.01727 | -0.0208 | 82.7273
14 | 1.4599 | 0.01842 | -0.0184 | 79.2562
14.5 | 1.4913 | 0.01957 | -0.0162 | 76.2034
15 | 1.5233 | 0.0207 | -0.0142 | 73.5894
15.5 | 1.554 | 0.02196 | -0.0122 | 70.765
16 | 1.5845 | 0.02318 | -0.0103 | 68.3563
16.5 | 1.6122 | 0.02447 | -0.0082 | 65.8848
17 | 1.6408 | 0.02602 | -0.0064 | 63.0592
17.5 | 1.6639 | 0.02797 | -0.0043 | 59.4887
18 | 1.6884 | 0.02991 | -0.0025 | 56.4493
18.5 | 1.7072 | 0.03233 | -0.0004 | 52.8054
19 | 1.7249 | 0.03492 | 0.0014 | 49.3958
19.5 | 1.7447 | 0.03746 | 0.0029 | 46.575
20 | 1.763 | 0.04022 | 0.0043 | 43.8339

## 115. Re 12M Mach 0.10 (1)
BIGFOIL.COM POLAR EXPORT
NACA66A315
NACA66A315 |  |  |  | Cl Max: | 1.323 | at alpha= | 11.5 | deg
JavaFoil+Calcfoil stall+Eppler ext transition |  |  |  | L/D Max: | 122.681 | at alpha= | 2.5 | deg
Re: | 12000000 |  |  | Cd Min: | 0.00437 | at alpha= | -1 | deg
Mach: | 0.1 |  |  | Cl=0 at alpha= | -2.4516 | deg
|  |  |  | @ Cl=0.1, Cd= | 0.0048075
|  |  |  | @ Cl=0.4, Cd= | 0.0048874
|  |  |  | @ Cl=0.6, Cd= | 0.0049235
alpha (deg) | Cl | Cd | Cm | Cl/Cd
-18.5 | -0.651 | 0.14052 | -0.012 | -4.635
-18 | -0.675 | 0.13437 | -0.012 | -5.025
-17.5 | -0.7 | 0.12493 | -0.013 | -5.602
-17 | -0.722 | 0.11838 | -0.014 | -6.103
-16.5 | -0.742 | 0.1112 | -0.015 | -6.677
-16 | -0.753 | 0.10476 | -0.016 | -7.19
-15.5 | -0.761 | 0.10031 | -0.016 | -7.584
-15 | -0.77 | 0.09144 | -0.018 | -8.424
-14.5 | -0.782 | 0.07919 | -0.02 | -9.879
-14 | -0.899 | 0.0191 | -0.03 | -47.06
-13.5 | -0.906 | 0.01577 | -0.031 | -57.474
-13 | -0.903 | 0.01449 | -0.032 | -62.287
-12.5 | -0.9 | 0.01252 | -0.034 | -71.929
-12 | -0.888 | 0.01167 | -0.035 | -76.097
-11.5 | -0.871 | 0.01094 | -0.036 | -79.621
-11 | -0.849 | 0.01024 | -0.037 | -82.887
-10.5 | -0.823 | 0.00972 | -0.039 | -84.616
-10 | -0.792 | 0.00917 | -0.04 | -86.389
-9.5 | -0.757 | 0.00878 | -0.041 | -86.233
-9 | -0.718 | 0.00844 | -0.042 | -85.117
-8.5 | -0.676 | 0.00814 | -0.043 | -83.106
-8 | -0.631 | 0.00741 | -0.044 | -85.16
-7.5 | -0.583 | 0.00771 | -0.046 | -75.608
-7 | -0.531 | 0.00744 | -0.047 | -71.45
-6.5 | -0.478 | 0.00718 | -0.048 | -66.55
-6 | -0.422 | 0.00694 | -0.049 | -60.794
-5.5 | -0.365 | 0.00674 | -0.05 | -54.113
-5 | -0.306 | 0.00644 | -0.051 | -47.598
-4.5 | -0.247 | 0.00623 | -0.052 | -39.713
-4 | -0.188 | 0.00605 | -0.054 | -31.023
-3.5 | -0.127 | 0.00594 | -0.055 | -21.428
-3 | -0.067 | 0.00578 | -0.056 | -11.524
-2.5 | -0.006 | 0.00563 | -0.057 | -0.984
-2 | 0.056 | 0.0055 | -0.058 | 10.133
-1.5 | 0.117 | 0.00454 | -0.059 | 25.86
-1 | 0.179 | 0.00437 | -0.06 | 40.948
-0.5 | 0.24 | 0.0048 | -0.061 | 49.993
0 | 0.302 | 0.00496 | -0.063 | 60.846
0.5 | 0.363 | 0.00513 | -0.064 | 70.862
1 | 0.424 | 0.00473 | -0.065 | 89.748
1.5 | 0.485 | 0.00504 | -0.066 | 96.358
2 | 0.546 | 0.00497 | -0.067 | 109.871
2.5 | 0.604 | 0.00492 | -0.068 | 122.681
3 | 0.663 | 0.00624 | -0.069 | 106.285
3.5 | 0.72 | 0.00769 | -0.07 | 93.701
4 | 0.778 | 0.008 | -0.071 | 97.198
4.5 | 0.834 | 0.00829 | -0.072 | 100.667
5 | 0.889 | 0.00859 | -0.073 | 103.541
5.5 | 0.942 | 0.00891 | -0.074 | 105.723
6 | 0.993 | 0.00923 | -0.075 | 107.583
6.5 | 1.042 | 0.00961 | -0.076 | 108.453
7 | 1.089 | 0.00999 | -0.077 | 108.938
7.5 | 1.132 | 0.01043 | -0.078 | 108.594
8 | 1.173 | 0.01084 | -0.079 | 108.183
8.5 | 1.21 | 0.01132 | -0.08 | 106.871
9 | 1.243 | 0.01183 | -0.081 | 105.136
9.5 | 1.273 | 0.01237 | -0.082 | 102.916
10 | 1.294 | 0.01293 | -0.083 | 100.096
10.5 | 1.309 | 0.01357 | -0.083 | 96.46
11 | 1.319 | 0.0142 | -0.084 | 92.868
11.5 | 1.323 | 0.01491 | -0.085 | 88.696
12 | 1.321 | 0.0157 | -0.086 | 84.13
12.5 | 1.314 | 0.01646 | -0.087 | 79.828
13 | 1.302 | 0.0174 | -0.088 | 74.809
13.5 | 1.284 | 0.01833 | -0.088 | 70.043
14 | 1.262 | 0.0194 | -0.089 | 65.055
14.5 | 1.234 | 0.02123 | -0.09 | 58.15
15 | 1.204 | 0.02292 | -0.09 | 52.502
15.5 | 1.169 | 0.02481 | -0.091 | 47.12
16 | 1.129 | 0.02772 | -0.091 | 40.747
16.5 | 1.075 | 0.03391 | -0.09 | 31.689

## 116. Re 12M Mach 0.10 (2)
BIGFOIL.COM POLAR EXPORT
NACA66A315
NACA66A315 |  |  |  | Cl Max: | 1.7608 | at alpha= | 20 | deg
XFOIL ncrit=9 |  |  |  | L/D Max: | 134.85 | at alpha= | 1 | deg
Re: | 12000000 |  |  | Cd Min: | 0.04257 | at alpha= | 20 | deg
Mach: | 0.1 |  |  | Cl=0 at alpha= | -2.5838 | deg
|  |  |  | @ Cl=0.1, Cd= | 0.0048529
|  |  |  | @ Cl=0.4, Cd= | 0.0029957
|  |  |  | @ Cl=0.6, Cd= | 0.0063231
alpha (deg) | Cl | Cd | Cm | Cl/Cd
-20 | -1.4904 | 0.02877 | -0.0997 | -51.804
-19.5 | -1.4787 | 0.02613 | -0.0977 | -56.5901
-19 | -1.4628 | 0.02392 | -0.0956 | -61.1538
-18.5 | -1.4482 | 0.02173 | -0.0929 | -66.6452
-18 | -1.4275 | 0.02 | -0.0903 | -71.375
-17.5 | -1.4018 | 0.01861 | -0.0879 | -75.3251
-17 | -1.3749 | 0.01731 | -0.0854 | -79.4281
-16.5 | -1.3454 | 0.01622 | -0.0829 | -82.947
-16 | -1.3149 | 0.01521 | -0.0804 | -86.4497
-15.5 | -1.2816 | 0.01436 | -0.0779 | -89.2479
-15 | -1.2477 | 0.0136 | -0.0754 | -91.7426
-14.5 | -1.2122 | 0.01296 | -0.0729 | -93.534
-14 | -1.1771 | 0.01233 | -0.0702 | -95.4663
-13.5 | -1.143 | 0.01174 | -0.067 | -97.3595
-13 | -1.1098 | 0.01125 | -0.0634 | -98.6489
-12.5 | -1.0705 | 0.0107 | -0.0609 | -100.0467
-12 | -1.0258 | 0.01017 | -0.0595 | -100.8653
-11.5 | -0.9791 | 0.00968 | -0.0583 | -101.1467
-11 | -0.9302 | 0.00928 | -0.0576 | -100.2371
-10.5 | -0.8801 | 0.00887 | -0.057 | -99.2221
-10 | -0.8286 | 0.00852 | -0.0567 | -97.2535
-9.5 | -0.7761 | 0.00822 | -0.0566 | -94.4161
-8.5 | -0.6687 | 0.00763 | -0.0567 | -87.6409
-8 | -0.6151 | 0.0073 | -0.0567 | -84.2603
-7.5 | -0.5606 | 0.00703 | -0.0569 | -79.744
-7 | -0.5051 | 0.00677 | -0.0573 | -74.6086
-6.5 | -0.4489 | 0.00656 | -0.0578 | -68.4299
-6 | -0.3924 | 0.00636 | -0.0584 | -61.6981
-5.5 | -0.3361 | 0.00613 | -0.0589 | -54.8287
-5 | -0.2793 | 0.00594 | -0.0596 | -47.0202
-4.5 | -0.2219 | 0.00579 | -0.0603 | -38.3247
-4 | -0.1641 | 0.00562 | -0.0611 | -29.1993
-3.5 | -0.1064 | 0.00544 | -0.0619 | -19.5588
-3 | -0.0482 | 0.0053 | -0.0628 | -9.0943
-2.5 | 0.0097 | 0.00516 | -0.0637 | 1.8798
-2 | 0.0675 | 0.00503 | -0.0645 | 13.4195
-1.5 | 0.1244 | 0.00472 | -0.0652 | 26.3559
-1 | 0.1807 | 0.00436 | -0.0659 | 41.445
-0.5 | 0.2361 | 0.00389 | -0.0665 | 60.6941
0 | 0.2914 | 0.00325 | -0.0672 | 89.6615
0.5 | 0.3482 | 0.00287 | -0.0681 | 121.324
1 | 0.4059 | 0.00301 | -0.0689 | 134.8505
1.5 | 0.4464 | 0.00419 | -0.0665 | 106.5394
2 | 0.492 | 0.00491 | -0.0651 | 100.2037
2.5 | 0.537 | 0.00554 | -0.0635 | 96.9314
3 | 0.582 | 0.00613 | -0.0619 | 94.9429
4 | 0.6724 | 0.0071 | -0.0586 | 94.7042
4.5 | 0.7208 | 0.00739 | -0.0575 | 97.5372
5 | 0.7683 | 0.00764 | -0.0563 | 100.5628
5.5 | 0.8061 | 0.00792 | -0.053 | 101.7803
6 | 0.8476 | 0.00824 | -0.0506 | 102.8641
6.5 | 0.8888 | 0.00862 | -0.0483 | 103.109
7 | 0.9305 | 0.009 | -0.0461 | 103.3889
7.5 | 0.9726 | 0.0094 | -0.0441 | 103.4681
8 | 1.0136 | 0.00987 | -0.042 | 102.695
8.5 | 1.0544 | 0.01038 | -0.0399 | 101.58
9 | 1.095 | 0.0109 | -0.0378 | 100.4587
9.5 | 1.1357 | 0.01143 | -0.0359 | 99.3613
10 | 1.1753 | 0.01204 | -0.0338 | 97.6163
10.5 | 1.2137 | 0.01271 | -0.0317 | 95.4917
11 | 1.2515 | 0.01344 | -0.0295 | 93.1176
11.5 | 1.2891 | 0.01418 | -0.0274 | 90.9097
12 | 1.3268 | 0.01493 | -0.0253 | 88.8681
12.5 | 1.3634 | 0.01576 | -0.0232 | 86.5102
13 | 1.3983 | 0.01669 | -0.021 | 83.7807
13.5 | 1.4323 | 0.01771 | -0.0188 | 80.8752
14 | 1.4625 | 0.01896 | -0.0161 | 77.1361
14.5 | 1.4949 | 0.02012 | -0.0139 | 74.2992
15 | 1.528 | 0.02127 | -0.012 | 71.8383
15.5 | 1.5573 | 0.02268 | -0.0097 | 68.664
16 | 1.5885 | 0.02396 | -0.0077 | 66.298
16.5 | 1.6155 | 0.02539 | -0.0054 | 63.6274
17 | 1.6432 | 0.02709 | -0.0034 | 60.6571
17.5 | 1.6637 | 0.02935 | -0.001 | 56.6848
18 | 1.6878 | 0.03146 | 0.0009 | 53.6491
18.5 | 1.7072 | 0.03397 | 0.0029 | 50.2561
19 | 1.7275 | 0.03653 | 0.0046 | 47.2899
19.5 | 1.7457 | 0.03937 | 0.0062 | 44.3409
20 | 1.7608 | 0.04257 | 0.0077 | 41.3625

## 117. Re 12M Mach 0.25 (1)
BIGFOIL.COM POLAR EXPORT
NACA66A315
NACA66A315 |  |  |  | Cl Max: | 1.273 | at alpha= | 10 | deg
JavaFoil+Calcfoil stall+Eppler ext transition |  |  |  | L/D Max: | 119.059 | at alpha= | 2 | deg
Re: | 12000000 |  |  | Cd Min: | 0.00443 | at alpha= | -1 | deg
Mach: | 0.25 |  |  | Cl=0 at alpha= | -2.4524 | deg
|  |  |  | @ Cl=0.1, Cd= | 0.0048948
|  |  |  | @ Cl=0.4, Cd= | 0.0048629
|  |  |  | @ Cl=0.6, Cd= | 0.0055367
alpha (deg) | Cl | Cd | Cm | Cl/Cd
-16.5 | -0.461 | 0.13773 | -0.013 | -3.345
-16 | -0.503 | 0.11877 | -0.014 | -4.237
-15.5 | -0.541 | 0.11264 | -0.014 | -4.805
-15 | -0.574 | 0.1121 | -0.013 | -5.118
-14.5 | -0.605 | 0.10074 | -0.015 | -6.007
-14 | -0.631 | 0.09359 | -0.016 | -6.738
-13.5 | -0.651 | 0.08722 | -0.018 | -7.468
-13 | -0.668 | 0.08036 | -0.019 | -8.308
-12.5 | -0.681 | 0.07191 | -0.022 | -9.476
-12 | -0.81 | 0.01413 | -0.035 | -57.277
-11.5 | -0.814 | 0.0125 | -0.037 | -65.114
-11 | -0.809 | 0.01141 | -0.038 | -70.869
-10.5 | -0.797 | 0.01044 | -0.039 | -76.295
-10 | -0.776 | 0.00985 | -0.041 | -78.763
-9.5 | -0.749 | 0.00928 | -0.042 | -80.75
-9 | -0.717 | 0.00886 | -0.043 | -80.882
-8.5 | -0.679 | 0.00848 | -0.044 | -80.037
-8 | -0.637 | 0.0081 | -0.046 | -78.646
-7.5 | -0.591 | 0.00695 | -0.047 | -84.946
-7 | -0.541 | 0.00705 | -0.048 | -76.767
-6.5 | -0.488 | 0.00738 | -0.049 | -66.108
-6 | -0.432 | 0.00713 | -0.05 | -60.525
-5.5 | -0.373 | 0.0069 | -0.052 | -54.154
-5 | -0.314 | 0.00664 | -0.053 | -47.277
-4.5 | -0.254 | 0.00633 | -0.054 | -40.046
-4 | -0.193 | 0.00615 | -0.055 | -31.304
-3.5 | -0.131 | 0.00597 | -0.056 | -21.872
-3 | -0.068 | 0.00578 | -0.057 | -11.828
-2.5 | -0.006 | 0.00571 | -0.059 | -0.997
-2 | 0.057 | 0.00556 | -0.06 | 10.292
-1.5 | 0.121 | 0.00457 | -0.061 | 26.412
-1 | 0.184 | 0.00443 | -0.062 | 41.503
-0.5 | 0.247 | 0.00488 | -0.063 | 50.613
0 | 0.31 | 0.00498 | -0.064 | 62.297
0.5 | 0.373 | 0.00491 | -0.065 | 75.948
1 | 0.436 | 0.0048 | -0.067 | 90.737
1.5 | 0.498 | 0.00478 | -0.068 | 104.275
2 | 0.56 | 0.00471 | -0.069 | 119.059
2.5 | 0.62 | 0.00595 | -0.07 | 104.177
3 | 0.68 | 0.00641 | -0.071 | 106.139
3.5 | 0.739 | 0.00791 | -0.072 | 93.328
4 | 0.797 | 0.00825 | -0.073 | 96.639
4.5 | 0.855 | 0.00855 | -0.074 | 99.983
5 | 0.91 | 0.00888 | -0.075 | 102.544
5.5 | 0.964 | 0.00921 | -0.076 | 104.624
6 | 1.015 | 0.00957 | -0.077 | 105.994
6.5 | 1.063 | 0.01002 | -0.078 | 106.054
7 | 1.108 | 0.01045 | -0.079 | 106.009
7.5 | 1.149 | 0.01091 | -0.08 | 105.311
8 | 1.185 | 0.01145 | -0.081 | 103.539
8.5 | 1.217 | 0.01196 | -0.082 | 101.771
9 | 1.244 | 0.01255 | -0.083 | 99.115
9.5 | 1.265 | 0.01318 | -0.084 | 95.965
10 | 1.273 | 0.01389 | -0.085 | 91.653
10.5 | 1.272 | 0.01464 | -0.086 | 86.889
11 | 1.262 | 0.01541 | -0.086 | 81.91
11.5 | 1.243 | 0.01633 | -0.087 | 76.102
12 | 1.213 | 0.01734 | -0.088 | 69.974
12.5 | 1.175 | 0.01858 | -0.089 | 63.225
13 | 1.126 | 0.0203 | -0.089 | 55.474
13.5 | 1.066 | 0.02284 | -0.09 | 46.659
14 | 0.865 | 0.08119 | -0.064 | 10.651
14.5 | 0.789 | 0.1012 | -0.051 | 7.793
15 | 0.725 | 0.11034 | -0.048 | 6.57

## 118. Re 12M Mach 0.25 (2)
BIGFOIL.COM POLAR EXPORT
NACA66A315
NACA66A315 |  |  |  | Cl Max: | 1.6985 | at alpha= | 19.5 | deg
XFOIL ncrit=9 |  |  |  | L/D Max: | 142.027 | at alpha= | 1 | deg
Re: | 12000000 |  |  | Cd Min: | 0.06327 | at alpha= | 20 | deg
Mach: | 0.25 |  |  | Cl=0 at alpha= | -2.5953 | deg
|  |  |  | @ Cl=0.1, Cd= | 0.0049038
|  |  |  | @ Cl=0.4, Cd= | 0.0029331
|  |  |  | @ Cl=0.6, Cd= | 0.0062974
alpha (deg) | Cl | Cd | Cm | Cl/Cd
-20 | -1.2634 | 0.06276 | -0.1111 | -20.1307
-19.5 | -1.2895 | 0.05279 | -0.1167 | -24.427
-19 | -1.3241 | 0.04336 | -0.1201 | -30.5374
-18.5 | -1.3357 | 0.03731 | -0.1203 | -35.8001
-18 | -1.3412 | 0.03241 | -0.1189 | -41.3823
-17.5 | -1.3357 | 0.02874 | -0.1165 | -46.4753
-17 | -1.3256 | 0.02569 | -0.1134 | -51.5998
-16.5 | -1.316 | 0.0228 | -0.1097 | -57.7193
-16 | -1.3022 | 0.02035 | -0.1055 | -63.9902
-15.5 | -1.2734 | 0.01875 | -0.102 | -67.9147
-15 | -1.2488 | 0.01707 | -0.0979 | -73.1576
-14.5 | -1.2151 | 0.01589 | -0.0943 | -76.4695
-14 | -1.1829 | 0.0147 | -0.0904 | -80.4694
-13.5 | -1.1505 | 0.01358 | -0.0863 | -84.7202
-13 | -1.1142 | 0.01269 | -0.0825 | -87.8014
-12.5 | -1.0741 | 0.01208 | -0.079 | -88.9156
-12 | -1.0389 | 0.01135 | -0.0745 | -91.533
-11.5 | -1.0047 | 0.01062 | -0.0698 | -94.6045
-11 | -0.9573 | 0.01003 | -0.0675 | -95.4437
-10.5 | -0.9073 | 0.00949 | -0.0656 | -95.6059
-10 | -0.8554 | 0.00903 | -0.0642 | -94.7287
-9.5 | -0.8017 | 0.0086 | -0.0631 | -93.2209
-9 | -0.7466 | 0.00823 | -0.0623 | -90.7169
-8.5 | -0.6909 | 0.0079 | -0.0618 | -87.4557
-8 | -0.6343 | 0.0076 | -0.0614 | -83.4605
-7.5 | -0.5782 | 0.00724 | -0.0611 | -79.8619
-7 | -0.5209 | 0.00694 | -0.061 | -75.0576
-6.5 | -0.4629 | 0.00668 | -0.0611 | -69.2964
-6 | -0.4043 | 0.00647 | -0.0614 | -62.4884
-5.5 | -0.3459 | 0.00625 | -0.0618 | -55.344
-5 | -0.2872 | 0.00603 | -0.0622 | -47.6285
-4.5 | -0.2278 | 0.00584 | -0.0628 | -39.0068
-4 | -0.168 | 0.00568 | -0.0635 | -29.5775
-3.5 | -0.1084 | 0.00549 | -0.0643 | -19.745
-3 | -0.0484 | 0.00533 | -0.0651 | -9.0807
-2.5 | 0.0114 | 0.0052 | -0.0659 | 2.1923
-2 | 0.0711 | 0.00507 | -0.0668 | 14.0237
-1 | 0.1876 | 0.0044 | -0.0681 | 42.6364
-0.5 | 0.2444 | 0.0039 | -0.0687 | 62.6667
0 | 0.3008 | 0.00319 | -0.0693 | 94.2947
0.5 | 0.3598 | 0.00288 | -0.0702 | 124.9306
1 | 0.4204 | 0.00296 | -0.0712 | 142.027
1.5 | 0.4617 | 0.0041 | -0.0687 | 112.6098
2 | 0.5061 | 0.0049 | -0.0667 | 103.2857
2.5 | 0.5496 | 0.00559 | -0.0644 | 98.3184
3.5 | 0.6351 | 0.00679 | -0.0594 | 93.5346
4 | 0.6766 | 0.00726 | -0.0565 | 93.1956
4.5 | 0.715 | 0.00754 | -0.0528 | 94.8276
5 | 0.7578 | 0.00788 | -0.0502 | 96.1675
5.5 | 0.8009 | 0.00826 | -0.0477 | 96.9613
6 | 0.8454 | 0.00864 | -0.0455 | 97.8472
6.5 | 0.8887 | 0.0091 | -0.0431 | 97.6593
7 | 0.9326 | 0.00954 | -0.0409 | 97.7568
7.5 | 0.9761 | 0.01003 | -0.0387 | 97.318
8 | 1.0183 | 0.0106 | -0.0363 | 96.066
8.5 | 1.0607 | 0.01119 | -0.0339 | 94.79
9 | 1.1033 | 0.01181 | -0.0316 | 93.4208
9.5 | 1.1451 | 0.01247 | -0.0292 | 91.8284
10 | 1.1847 | 0.01325 | -0.0265 | 89.4113
10.5 | 1.2249 | 0.01407 | -0.0239 | 87.0576
11 | 1.2648 | 0.01489 | -0.0213 | 84.9429
11.5 | 1.3041 | 0.01579 | -0.0187 | 82.5902
12 | 1.343 | 0.01675 | -0.0161 | 80.1791
12.5 | 1.3794 | 0.01786 | -0.0132 | 77.234
13 | 1.4146 | 0.01911 | -0.0103 | 74.0241
13.5 | 1.4483 | 0.02048 | -0.0073 | 70.7178
14 | 1.4815 | 0.02196 | -0.0043 | 67.4636
14.5 | 1.5148 | 0.02349 | -0.0015 | 64.487
15 | 1.5477 | 0.02513 | 0.0013 | 61.5877
15.5 | 1.5771 | 0.02705 | 0.0042 | 58.3031
16 | 1.5984 | 0.02954 | 0.0076 | 54.1097
16.5 | 1.6236 | 0.0317 | 0.0106 | 51.2177
17 | 1.6484 | 0.03429 | 0.0132 | 48.0723
17.5 | 1.6663 | 0.03755 | 0.0159 | 44.3755
18 | 1.681 | 0.04123 | 0.0183 | 40.7713
18.5 | 1.6929 | 0.04536 | 0.0204 | 37.3214
19 | 1.6977 | 0.05041 | 0.0221 | 33.6778
19.5 | 1.6985 | 0.05618 | 0.0231 | 30.2332
20 | 1.691 | 0.06327 | 0.023 | 26.7267

## 119. Re 12M Mach 0.50 (1)
BIGFOIL.COM POLAR EXPORT
NACA66A315
NACA66A315 |  |  |  | Cl Max: | 1.232 | at alpha= | 20 | deg
JavaFoil+Calcfoil stall+Eppler ext transition |  |  |  | L/D Max: | 103.793 | at alpha= | 2.5 | deg
Re: | 12000000 |  |  | Cd Min: | 0.00457 | at alpha= | -1 | deg
Mach: | 0.5 |  |  | Cl=0 at alpha= | -2.4571 | deg
|  |  |  | @ Cl=0.1, Cd= | 0.0057793
|  |  |  | @ Cl=0.4, Cd= | 0.0050778
|  |  |  | @ Cl=0.6, Cd= | 0.0059767
alpha (deg) | Cl | Cd | Cm | Cl/Cd
-20 | -0.974 | 0.15574 | -0.013 | -6.253
-19.5 | -0.945 | 0.15166 | -0.014 | -6.233
-19 | -0.924 | 0.13814 | -0.015 | -6.686
-18.5 | -0.897 | 0.12948 | -0.016 | -6.931
-18 | -0.867 | 0.1275 | -0.016 | -6.797
-17.5 | -0.836 | 0.12487 | -0.016 | -6.694
-17 | -0.81 | 0.1157 | -0.017 | -6.997
-16.5 | -0.784 | 0.11625 | -0.018 | -6.743
-16 | -0.756 | 0.11104 | -0.018 | -6.805
-15.5 | -0.727 | 0.10534 | -0.019 | -6.903
-15 | -0.706 | 0.09231 | -0.021 | -7.652
-14.5 | -0.7 | 0.06914 | -0.026 | -10.122
-14 | -0.746 | 0.02413 | -0.034 | -30.917
-13.5 | -0.614 | 0.09411 | -0.02 | -6.528
-13 | -0.588 | 0.08557 | -0.021 | -6.871
-12.5 | -0.564 | 0.07611 | -0.024 | -7.41
-12 | -0.561 | 0.05136 | -0.031 | -10.917
-11.5 | -0.599 | 0.01602 | -0.04 | -37.361
-11 | -0.572 | 0.01385 | -0.042 | -41.262
-10.5 | -0.448 | 0.06834 | -0.022 | -6.549
-10 | -0.42 | 0.06515 | -0.022 | -6.44
-9.5 | -0.393 | 0.0595 | -0.024 | -6.6
-9 | -0.44 | 0.01165 | -0.047 | -37.795
-8.5 | -0.41 | 0.01056 | -0.049 | -38.827
-8 | -0.309 | 0.05175 | -0.024 | -5.965
-7.5 | -0.445 | 0.04811 | -0.023 | -9.245
-7 | -0.545 | 0.00879 | -0.053 | -62.006
-6.5 | -0.512 | 0.00825 | -0.055 | -62.019
-6 | -0.462 | 0.00781 | -0.056 | -59.097
-5.5 | -0.405 | 0.00742 | -0.057 | -54.613
-5 | -0.344 | 0.00711 | -0.059 | -48.413
-4.5 | -0.28 | 0.00647 | -0.06 | -43.247
-4 | -0.213 | 0.00651 | -0.061 | -32.775
-3.5 | -0.145 | 0.00624 | -0.063 | -23.293
-3 | -0.076 | 0.00626 | -0.064 | -12.164
-2.5 | -0.006 | 0.00607 | -0.065 | -1.048
-2 | 0.064 | 0.00583 | -0.067 | 10.956
-1.5 | 0.135 | 0.00573 | -0.068 | 23.535
-1 | 0.205 | 0.00457 | -0.069 | 44.923
-0.5 | 0.276 | 0.00472 | -0.071 | 58.491
0 | 0.346 | 0.00471 | -0.072 | 73.416
0.5 | 0.415 | 0.00518 | -0.073 | 80.097
1 | 0.485 | 0.00521 | -0.074 | 93.091
1.5 | 0.554 | 0.00569 | -0.075 | 97.324
2 | 0.623 | 0.00612 | -0.076 | 101.833
2.5 | 0.688 | 0.00663 | -0.077 | 103.793
3 | 0.753 | 0.00858 | -0.079 | 87.774
3.5 | 0.818 | 0.00899 | -0.08 | 90.976
4 | 0.882 | 0.00941 | -0.081 | 93.701
4.5 | 0.942 | 0.00984 | -0.082 | 95.755
5 | 0.998 | 0.01033 | -0.083 | 96.596
5.5 | 1.048 | 0.01087 | -0.084 | 96.389
6 | 1.088 | 0.01148 | -0.085 | 94.823
6.5 | 1.116 | 0.01217 | -0.087 | 91.659
7 | 1.12 | 0.01304 | -0.088 | 85.943
7.5 | 1.078 | 0.01417 | -0.089 | 76.06
8 | 0.703 | 0.01503 | -0.09 | 46.756
8.5 | 0.605 | 0.05618 | -0.044 | 10.775
9 | 0.767 | 0.01614 | -0.092 | 47.536
9.5 | 0.799 | 0.01741 | -0.093 | 45.868
10 | 0.83 | 0.01878 | -0.094 | 44.192
10.5 | 0.853 | 0.02166 | -0.094 | 39.388
11 | 0.744 | 0.07312 | -0.053 | 10.18
11.5 | 0.924 | 0.02131 | -0.097 | 43.368
12 | 0.953 | 0.02336 | -0.097 | 40.805
12.5 | 0.975 | 0.02747 | -0.097 | 35.487
13 | 0.859 | 0.0881 | -0.063 | 9.755
13.5 | 1.044 | 0.02664 | -0.1 | 39.194
14 | 1.068 | 0.03009 | -0.1 | 35.491
14.5 | 0.995 | 0.06934 | -0.085 | 14.345
15 | 1.054 | 0.05938 | -0.092 | 17.754
15.5 | 0.994 | 0.10462 | -0.067 | 9.505
16 | 1.068 | 0.08351 | -0.085 | 12.784
16.5 | 1.18 | 0.05099 | -0.1 | 23.151
17 | 1.092 | 0.11442 | -0.077 | 9.545
17.5 | 1.102 | 0.13016 | -0.071 | 8.469
18 | 1.138 | 0.13025 | -0.076 | 8.737
18.5 | 1.174 | 0.12903 | -0.08 | 9.1
19 | 1.186 | 0.15511 | -0.075 | 7.646
19.5 | 1.206 | 0.17256 | -0.073 | 6.988
20 | 1.232 | 0.18397 | -0.074 | 6.698

## 120. Re 12M Mach 0.50 (2)
BIGFOIL.COM POLAR EXPORT
NACA66A315
NACA66A315 |  |  |  | Cl Max: | 1.1921 | at alpha= | 10 | deg
XFOIL ncrit=9 |  |  |  | L/D Max: | 161.846 | at alpha= | 1 | deg
Re: | 12000000 |  |  | Cd Min: | 0.12572 | at alpha= | 15 | deg
Mach: | 0.5 |  |  | Cl=0 at alpha= | -99 | deg
|  |  |  | @ Cl=0.1, Cd= | 0.003
|  |  |  | @ Cl=0.4, Cd= | 0.0029424
|  |  |  | @ Cl=0.6, Cd= | 0.0071469
alpha (deg) | Cl | Cd | Cm | Cl/Cd
0 | 0.3427 | 0.003 | -0.0787 | 114.2333
0.5 | 0.4123 | 0.00293 | -0.0799 | 140.7167
1 | 0.4823 | 0.00298 | -0.0812 | 161.8456
2 | 0.5632 | 0.00492 | -0.0723 | 114.4715
2.5 | 0.5812 | 0.00579 | -0.0632 | 100.38
3 | 0.5927 | 0.00675 | -0.0529 | 87.8074
3.5 | 0.6133 | 0.00787 | -0.045 | 77.9288
4 | 0.6477 | 0.00881 | -0.0397 | 73.5187
4.5 | 0.6963 | 0.00941 | -0.0368 | 73.9957
5 | 0.7467 | 0.01001 | -0.0341 | 74.5954
5.5 | 0.7969 | 0.01064 | -0.0313 | 74.8966
6 | 0.847 | 0.01134 | -0.0284 | 74.6914
6.5 | 0.8969 | 0.0121 | -0.0252 | 74.124
7 | 0.9463 | 0.01293 | -0.0219 | 73.1864
7.5 | 0.9957 | 0.01382 | -0.0183 | 72.0478
8 | 1.0425 | 0.01488 | -0.0143 | 70.0605
8.5 | 1.0899 | 0.01602 | -0.0101 | 68.0337
9 | 1.1348 | 0.01737 | -0.0055 | 65.331
9.5 | 1.1716 | 0.01921 | 0.0001 | 60.9891
10 | 1.1921 | 0.02197 | 0.0072 | 54.2604
10.5 | 1.1915 | 0.02612 | 0.0154 | 45.6164
11 | 1.1758 | 0.03201 | 0.0231 | 36.7323
11.5 | 1.1498 | 0.03942 | 0.0289 | 29.1679
12 | 1.1212 | 0.04767 | 0.0324 | 23.52
12.5 | 1.0876 | 0.05736 | 0.033 | 18.9609
13 | 1.0531 | 0.06861 | 0.0303 | 15.3491
13.5 | 1.0184 | 0.0817 | 0.024 | 12.4651
14 | 0.9861 | 0.09636 | 0.0147 | 10.2335
14.5 | 0.9641 | 0.11109 | 0.0046 | 8.6785
15 | 0.948 | 0.12572 | -0.0052 | 7.5406

## 121. Re 14M Mach 0.00 (1)
BIGFOIL.COM POLAR EXPORT
NACA66A315
NACA66A315 |  |  |  | Cl Max: | 1.335 | at alpha= | 12 | deg
JavaFoil+Calcfoil stall+Eppler ext transition |  |  |  | L/D Max: | 125.456 | at alpha= | 3 | deg
Re: | 14000000 |  |  | Cd Min: | 0.00503 | at alpha= | -1.5 | deg
Mach: | 0 |  |  | Cl=0 at alpha= | -2.4508 | deg
|  |  |  | @ Cl=0.1, Cd= | 0.0051369
|  |  |  | @ Cl=0.4, Cd= | 0.0053605
|  |  |  | @ Cl=0.6, Cd= | 0.0053548
alpha (deg) | Cl | Cd | Cm | Cl/Cd
-18.5 | -0.698 | 0.13566 | -0.012 | -5.145
-18 | -0.718 | 0.13018 | -0.012 | -5.518
-17.5 | -0.741 | 0.12026 | -0.014 | -6.158
-17 | -0.76 | 0.11344 | -0.015 | -6.697
-16.5 | -0.777 | 0.10572 | -0.016 | -7.352
-16 | -0.783 | 0.10155 | -0.016 | -7.712
-15.5 | -0.79 | 0.09452 | -0.017 | -8.359
-15 | -0.797 | 0.08601 | -0.019 | -9.265
-14.5 | -0.905 | 0.02399 | -0.028 | -37.719
-14 | -0.926 | 0.01633 | -0.03 | -56.708
-13.5 | -0.929 | 0.01406 | -0.031 | -66.048
-13 | -0.922 | 0.01308 | -0.032 | -70.451
-12.5 | -0.913 | 0.01179 | -0.034 | -77.397
-12 | -0.897 | 0.01107 | -0.035 | -81.044
-11.5 | -0.878 | 0.01044 | -0.036 | -84.098
-11 | -0.854 | 0.00983 | -0.037 | -86.904
-10.5 | -0.826 | 0.00935 | -0.038 | -88.342
-10 | -0.794 | 0.00886 | -0.04 | -89.558
-9.5 | -0.758 | 0.00847 | -0.041 | -89.485
-9 | -0.719 | 0.0073 | -0.042 | -98.448
-8.5 | -0.676 | 0.00745 | -0.043 | -90.783
-8 | -0.63 | 0.00778 | -0.044 | -81.08
-7.5 | -0.581 | 0.0075 | -0.045 | -77.475
-7 | -0.53 | 0.00726 | -0.047 | -72.899
-6.5 | -0.476 | 0.00691 | -0.048 | -68.873
-6 | -0.42 | 0.00669 | -0.049 | -62.768
-5.5 | -0.363 | 0.00648 | -0.05 | -56.043
-5 | -0.305 | 0.00628 | -0.051 | -48.539
-4.5 | -0.246 | 0.00611 | -0.052 | -40.31
-4 | -0.187 | 0.00591 | -0.053 | -31.59
-3.5 | -0.127 | 0.00575 | -0.054 | -22.046
-3 | -0.066 | 0.00557 | -0.056 | -11.89
-2.5 | -0.006 | 0.00552 | -0.057 | -0.999
-2 | 0.055 | 0.00542 | -0.058 | 10.233
-1.5 | 0.117 | 0.00503 | -0.059 | 23.233
-1 | 0.178 | 0.00518 | -0.06 | 34.368
-0.5 | 0.239 | 0.00524 | -0.061 | 45.597
0 | 0.3 | 0.00529 | -0.062 | 56.739
0.5 | 0.361 | 0.00545 | -0.063 | 66.258
1 | 0.422 | 0.00531 | -0.065 | 79.581
1.5 | 0.483 | 0.00514 | -0.066 | 93.966
2 | 0.543 | 0.00506 | -0.067 | 107.486
2.5 | 0.601 | 0.00536 | -0.068 | 112.203
3 | 0.66 | 0.00526 | -0.069 | 125.456
3.5 | 0.717 | 0.00747 | -0.07 | 95.989
4 | 0.775 | 0.00777 | -0.071 | 99.673
4.5 | 0.831 | 0.00805 | -0.072 | 103.235
5 | 0.886 | 0.00834 | -0.073 | 106.212
5.5 | 0.939 | 0.00864 | -0.074 | 108.684
6 | 0.99 | 0.00895 | -0.075 | 110.605
6.5 | 1.039 | 0.00929 | -0.076 | 111.877
7 | 1.086 | 0.00967 | -0.077 | 112.321
7.5 | 1.13 | 0.01008 | -0.078 | 112.046
8 | 1.171 | 0.01049 | -0.079 | 111.606
8.5 | 1.209 | 0.01094 | -0.08 | 110.455
9 | 1.243 | 0.01142 | -0.08 | 108.803
9.5 | 1.274 | 0.01189 | -0.081 | 107.124
10 | 1.296 | 0.01243 | -0.082 | 104.276
10.5 | 1.314 | 0.013 | -0.083 | 101.054
11 | 1.326 | 0.01362 | -0.084 | 97.343
11.5 | 1.333 | 0.01427 | -0.085 | 93.414
12 | 1.335 | 0.01502 | -0.086 | 88.846
12.5 | 1.331 | 0.01571 | -0.087 | 84.706
13 | 1.323 | 0.01655 | -0.087 | 79.946
13.5 | 1.31 | 0.01741 | -0.088 | 75.232
14 | 1.292 | 0.01841 | -0.089 | 70.189
14.5 | 1.27 | 0.01995 | -0.089 | 63.659
15 | 1.244 | 0.02142 | -0.09 | 58.106
15.5 | 1.216 | 0.02289 | -0.091 | 53.126
16 | 1.184 | 0.02505 | -0.091 | 47.263
16.5 | 1.144 | 0.02764 | -0.091 | 41.411
17 | 1.099 | 0.03149 | -0.091 | 34.89

## 122. Re 14M Mach 0.00 (2)
BIGFOIL.COM POLAR EXPORT
NACA66A315
NACA66A315 |  |  |  | Cl Max: | 1.7785 | at alpha= | 20 | deg
XFOIL ncrit=9 |  |  |  | L/D Max: | 121.972 | at alpha= | 0.5 | deg
Re: | 14000000 |  |  | Cd Min: | 0.03881 | at alpha= | 20 | deg
Mach: | 0 |  |  | Cl=0 at alpha= | -2.5755 | deg
|  |  |  | @ Cl=0.1, Cd= | 0.0047495
|  |  |  | @ Cl=0.4, Cd= | 0.0035252
|  |  |  | @ Cl=0.6, Cd= | 0.0062525
alpha (deg) | Cl | Cd | Cm | Cl/Cd
-20 | -1.5175 | 0.02529 | -0.0933 | -60.004
-19.5 | -1.4995 | 0.02333 | -0.0914 | -64.2735
-19 | -1.4811 | 0.02149 | -0.0892 | -68.9204
-18.5 | -1.4637 | 0.01964 | -0.0865 | -74.5265
-18 | -1.441 | 0.01818 | -0.0841 | -79.2629
-17.5 | -1.4137 | 0.01699 | -0.0818 | -83.2078
-17 | -1.387 | 0.01584 | -0.0793 | -87.5631
-16.5 | -1.3561 | 0.01493 | -0.077 | -90.8305
-16 | -1.3244 | 0.01407 | -0.0747 | -94.1294
-15.5 | -1.2914 | 0.01335 | -0.0723 | -96.7341
-15 | -1.2574 | 0.01269 | -0.0699 | -99.0859
-14.5 | -1.2229 | 0.0121 | -0.0673 | -101.0661
-14 | -1.189 | 0.01157 | -0.0644 | -102.7658
-13.5 | -1.1569 | 0.01111 | -0.0607 | -104.1314
-12.5 | -1.0712 | 0.01025 | -0.0577 | -104.5073
-12 | -1.0255 | 0.00976 | -0.0566 | -105.0717
-11.5 | -0.9783 | 0.00931 | -0.0558 | -105.0806
-11 | -0.9289 | 0.00892 | -0.0553 | -104.1368
-10.5 | -0.879 | 0.00853 | -0.0549 | -103.0481
-9.5 | -0.7749 | 0.0079 | -0.0549 | -98.0886
-9 | -0.7215 | 0.00763 | -0.0551 | -94.5609
-8.5 | -0.6677 | 0.00737 | -0.0553 | -90.597
-8 | -0.6138 | 0.00709 | -0.0555 | -86.5726
-7.5 | -0.5594 | 0.0068 | -0.0559 | -82.2647
-7 | -0.5041 | 0.00655 | -0.0563 | -76.9618
-6.5 | -0.4482 | 0.00635 | -0.0569 | -70.5827
-6 | -0.3919 | 0.00617 | -0.0576 | -63.517
-5.5 | -0.3357 | 0.00597 | -0.0582 | -56.2312
-5 | -0.2791 | 0.00578 | -0.0589 | -48.2872
-4.5 | -0.2217 | 0.00561 | -0.0597 | -39.5187
-4 | -0.1641 | 0.00545 | -0.0606 | -30.1101
-3.5 | -0.1066 | 0.00528 | -0.0614 | -20.1894
-3 | -0.0489 | 0.00516 | -0.0623 | -9.4767
-2.5 | 0.0087 | 0.00504 | -0.0632 | 1.7262
-2 | 0.0668 | 0.00489 | -0.0641 | 13.6605
-1.5 | 0.1235 | 0.00465 | -0.0649 | 26.5591
-1 | 0.18 | 0.00435 | -0.0656 | 41.3793
-0.5 | 0.2358 | 0.00391 | -0.0663 | 60.3069
0 | 0.2915 | 0.00349 | -0.067 | 83.5244
0.5 | 0.3464 | 0.00284 | -0.0677 | 121.9718
1 | 0.3965 | 0.00345 | -0.0672 | 114.9275
1.5 | 0.4398 | 0.00438 | -0.0655 | 100.411
2 | 0.4868 | 0.00501 | -0.0644 | 97.1657
2.5 | 0.5338 | 0.00556 | -0.0632 | 96.0072
3 | 0.5803 | 0.00607 | -0.0619 | 95.6013
3.5 | 0.6278 | 0.00651 | -0.0608 | 96.4363
4 | 0.6746 | 0.00693 | -0.0595 | 97.3449
4.5 | 0.7244 | 0.00718 | -0.0589 | 100.8914
5 | 0.7734 | 0.00743 | -0.058 | 104.0915
5.5 | 0.8194 | 0.00768 | -0.0566 | 106.6927
6 | 0.8577 | 0.00795 | -0.0535 | 107.8868
6.5 | 0.8974 | 0.00831 | -0.0509 | 107.9904
7 | 0.9391 | 0.00866 | -0.0487 | 108.4411
7.5 | 0.9806 | 0.00903 | -0.0467 | 108.5936
8 | 1.0206 | 0.00948 | -0.0444 | 107.6582
8.5 | 1.0614 | 0.00994 | -0.0424 | 106.7807
9 | 1.1029 | 0.01041 | -0.0406 | 105.9462
9.5 | 1.1426 | 0.01093 | -0.0386 | 104.538
10 | 1.1816 | 0.01151 | -0.0365 | 102.6586
10.5 | 1.2206 | 0.01211 | -0.0345 | 100.7927
11 | 1.258 | 0.01279 | -0.0323 | 98.3581
11.5 | 1.2969 | 0.01343 | -0.0305 | 96.5674
12 | 1.3336 | 0.01417 | -0.0284 | 94.1143
12.5 | 1.3708 | 0.01491 | -0.0265 | 91.9383
13 | 1.4049 | 0.01581 | -0.0243 | 88.8615
13.5 | 1.4379 | 0.01678 | -0.022 | 85.6913
14 | 1.4702 | 0.01786 | -0.0197 | 82.318
14.5 | 1.5026 | 0.01892 | -0.0176 | 79.4186
15 | 1.5362 | 0.01995 | -0.0157 | 77.0025
15.5 | 1.5663 | 0.02121 | -0.0136 | 73.8472
16 | 1.5966 | 0.02247 | -0.0116 | 71.0547
16.5 | 1.624 | 0.02389 | -0.0094 | 67.9782
17 | 1.6529 | 0.02515 | -0.0075 | 65.7217
17.5 | 1.6736 | 0.02723 | -0.0051 | 61.4616
18 | 1.6986 | 0.0291 | -0.0033 | 58.3711
18.5 | 1.72 | 0.0313 | -0.0013 | 54.9521
19 | 1.7415 | 0.03354 | 0.0004 | 51.9231
19.5 | 1.7611 | 0.03604 | 0.002 | 48.8651
20 | 1.7785 | 0.03881 | 0.0034 | 45.8258

## 123. Re 14M Mach 0.10 (1)
BIGFOIL.COM POLAR EXPORT
NACA66A315
NACA66A315 |  |  |  | Cl Max: | 1.324 | at alpha= | 11.5 | deg
JavaFoil+Calcfoil stall+Eppler ext transition |  |  |  | L/D Max: | 111.947 | at alpha= | 2.5 | deg
Re: | 14000000 |  |  | Cd Min: | 0.00505 | at alpha= | 2 | deg
Mach: | 0.1 |  |  | Cl=0 at alpha= | -2.4516 | deg
|  |  |  | @ Cl=0.1, Cd= | 0.0051687
|  |  |  | @ Cl=0.4, Cd= | 0.005379
|  |  |  | @ Cl=0.6, Cd= | 0.0053759
alpha (deg) | Cl | Cd | Cm | Cl/Cd
-18.5 | -0.652 | 0.13827 | -0.012 | -4.714
-18 | -0.676 | 0.13286 | -0.012 | -5.085
-17.5 | -0.7 | 0.12424 | -0.013 | -5.637
-17 | -0.723 | 0.11698 | -0.014 | -6.182
-16.5 | -0.744 | 0.10947 | -0.015 | -6.795
-16 | -0.754 | 0.10402 | -0.016 | -7.249
-15.5 | -0.762 | 0.09843 | -0.017 | -7.743
-15 | -0.773 | 0.0883 | -0.018 | -8.759
-14.5 | -0.796 | 0.06881 | -0.022 | -11.566
-14 | -0.904 | 0.01758 | -0.03 | -51.408
-13.5 | -0.91 | 0.01486 | -0.031 | -61.197
-13 | -0.905 | 0.01399 | -0.032 | -64.662
-12.5 | -0.902 | 0.01207 | -0.034 | -74.722
-12 | -0.889 | 0.01134 | -0.035 | -78.36
-11.5 | -0.872 | 0.01058 | -0.036 | -82.405
-11 | -0.85 | 0.00994 | -0.037 | -85.533
-10.5 | -0.823 | 0.00943 | -0.039 | -87.307
-10 | -0.793 | 0.00893 | -0.04 | -88.716
-9.5 | -0.758 | 0.00854 | -0.041 | -88.778
-9 | -0.719 | 0.00823 | -0.042 | -87.311
-8.5 | -0.677 | 0.00708 | -0.043 | -95.523
-8 | -0.632 | 0.00791 | -0.044 | -79.961
-7.5 | -0.583 | 0.00751 | -0.046 | -77.614
-7 | -0.531 | 0.00725 | -0.047 | -73.317
-6.5 | -0.478 | 0.00703 | -0.048 | -68.02
-6 | -0.422 | 0.00679 | -0.049 | -62.116
-5.5 | -0.365 | 0.00648 | -0.05 | -56.299
-5 | -0.306 | 0.00628 | -0.051 | -48.772
-4.5 | -0.247 | 0.00609 | -0.052 | -40.638
-4 | -0.188 | 0.00591 | -0.054 | -31.758
-3.5 | -0.127 | 0.0058 | -0.055 | -21.929
-3 | -0.067 | 0.00565 | -0.056 | -11.785
-2.5 | -0.006 | 0.00552 | -0.057 | -1.004
-2 | 0.056 | 0.00545 | -0.058 | 10.226
-1.5 | 0.117 | 0.00506 | -0.059 | 23.169
-1 | 0.179 | 0.00515 | -0.06 | 34.722
-0.5 | 0.24 | 0.00522 | -0.061 | 46.045
0 | 0.302 | 0.00527 | -0.063 | 57.303
0.5 | 0.363 | 0.00547 | -0.064 | 66.451
1 | 0.424 | 0.00532 | -0.065 | 79.779
1.5 | 0.485 | 0.00514 | -0.066 | 94.387
2 | 0.546 | 0.00505 | -0.067 | 108.058
2.5 | 0.604 | 0.0054 | -0.068 | 111.947
3 | 0.663 | 0.00626 | -0.069 | 105.987
3.5 | 0.721 | 0.00751 | -0.07 | 95.964
4 | 0.778 | 0.00781 | -0.071 | 99.607
4.5 | 0.835 | 0.00809 | -0.072 | 103.214
5 | 0.89 | 0.00838 | -0.073 | 106.122
5.5 | 0.943 | 0.00867 | -0.074 | 108.739
6 | 0.994 | 0.00901 | -0.075 | 110.321
6.5 | 1.043 | 0.00938 | -0.076 | 111.205
7 | 1.09 | 0.00975 | -0.077 | 111.761
7.5 | 1.133 | 0.01016 | -0.078 | 111.567
8 | 1.174 | 0.01059 | -0.079 | 110.842
8.5 | 1.211 | 0.01104 | -0.08 | 109.72
9 | 1.244 | 0.01153 | -0.081 | 107.867
9.5 | 1.274 | 0.01206 | -0.082 | 105.65
10 | 1.295 | 0.01256 | -0.083 | 103.055
10.5 | 1.31 | 0.0132 | -0.084 | 99.199
11 | 1.32 | 0.01381 | -0.084 | 95.579
11.5 | 1.324 | 0.01448 | -0.085 | 91.413
12 | 1.322 | 0.01524 | -0.086 | 86.743
12.5 | 1.315 | 0.01599 | -0.087 | 82.248
13 | 1.303 | 0.01687 | -0.088 | 77.241
13.5 | 1.285 | 0.01785 | -0.088 | 72
14 | 1.263 | 0.019 | -0.089 | 66.464
14.5 | 1.236 | 0.02057 | -0.09 | 60.087
15 | 1.205 | 0.02216 | -0.09 | 54.38
15.5 | 1.168 | 0.02487 | -0.09 | 46.963
16 | 1.133 | 0.02631 | -0.091 | 43.056
16.5 | 1.083 | 0.03096 | -0.091 | 34.965

## 124. Re 14M Mach 0.10 (2)
BIGFOIL.COM POLAR EXPORT
NACA66A315
NACA66A315 |  |  |  | Cl Max: | 1.7759 | at alpha= | 20 | deg
XFOIL ncrit=9 |  |  |  | L/D Max: | 122.746 | at alpha= | 0.5 | deg
Re: | 14000000 |  |  | Cd Min: | 0.04118 | at alpha= | 20 | deg
Mach: | 0.1 |  |  | Cl=0 at alpha= | -2.5776 | deg
|  |  |  | @ Cl=0.1, Cd= | 0.004763
|  |  |  | @ Cl=0.4, Cd= | 0.0034498
|  |  |  | @ Cl=0.6, Cd= | 0.0062584
alpha (deg) | Cl | Cd | Cm | Cl/Cd
-20 | -1.5118 | 0.02728 | -0.0987 | -55.4179
-19.5 | -1.4919 | 0.02526 | -0.097 | -59.0618
-19 | -1.4758 | 0.02312 | -0.0947 | -63.8322
-18.5 | -1.4608 | 0.02098 | -0.0919 | -69.6282
-18 | -1.4396 | 0.01932 | -0.0893 | -74.5135
-17.5 | -1.4136 | 0.01796 | -0.0868 | -78.7082
-17 | -1.3891 | 0.01659 | -0.0839 | -83.7312
-16.5 | -1.3587 | 0.01557 | -0.0814 | -87.264
-16 | -1.3275 | 0.01461 | -0.0789 | -90.8624
-15.5 | -1.2953 | 0.01377 | -0.0762 | -94.0668
-15 | -1.261 | 0.01305 | -0.0736 | -96.6284
-14.5 | -1.2261 | 0.0124 | -0.0709 | -98.879
-14 | -1.191 | 0.01183 | -0.0681 | -100.6762
-13.5 | -1.1575 | 0.01129 | -0.0646 | -102.5244
-12.5 | -1.0764 | 0.01046 | -0.06 | -102.9063
-12 | -1.0312 | 0.00993 | -0.0586 | -103.8469
-11.5 | -0.9841 | 0.00945 | -0.0575 | -104.1376
-11 | -0.9345 | 0.00904 | -0.0569 | -103.3739
-10.5 | -0.8845 | 0.00863 | -0.0563 | -102.4913
-10 | -0.8329 | 0.00828 | -0.056 | -100.5918
-9.5 | -0.7799 | 0.00796 | -0.0559 | -97.9774
-9 | -0.7261 | 0.00768 | -0.056 | -94.5443
-8.5 | -0.6719 | 0.00741 | -0.0561 | -90.6748
-8 | -0.6175 | 0.00713 | -0.0563 | -86.6059
-7.5 | -0.5626 | 0.00684 | -0.0566 | -82.2515
-7 | -0.5071 | 0.00658 | -0.057 | -77.0669
-6.5 | -0.4508 | 0.00637 | -0.0575 | -70.7692
-5.5 | -0.3375 | 0.00599 | -0.0587 | -56.3439
-5 | -0.2805 | 0.00579 | -0.0593 | -48.4456
-4.5 | -0.2229 | 0.00562 | -0.0601 | -39.6619
-4 | -0.1649 | 0.00546 | -0.061 | -30.2015
-3.5 | -0.107 | 0.00529 | -0.0618 | -20.2268
-3 | -0.049 | 0.00517 | -0.0627 | -9.4778
-2.5 | 0.009 | 0.00505 | -0.0636 | 1.7822
-2 | 0.0674 | 0.0049 | -0.0645 | 13.7551
-1.5 | 0.1245 | 0.00466 | -0.0653 | 26.7167
-1 | 0.1812 | 0.00436 | -0.066 | 41.5596
-0.5 | 0.2374 | 0.00392 | -0.0667 | 60.5612
0 | 0.2932 | 0.00348 | -0.0674 | 84.2529
0.5 | 0.3486 | 0.00284 | -0.0681 | 122.7465
1 | 0.3991 | 0.00343 | -0.0677 | 116.3557
1.5 | 0.4422 | 0.00438 | -0.0658 | 100.9589
2 | 0.4892 | 0.00501 | -0.0646 | 97.6447
2.5 | 0.5361 | 0.00557 | -0.0634 | 96.2478
3 | 0.5823 | 0.00609 | -0.062 | 95.6158
3.5 | 0.6296 | 0.00654 | -0.0607 | 96.2691
4 | 0.6764 | 0.00696 | -0.0594 | 97.1839
4.5 | 0.7261 | 0.00721 | -0.0586 | 100.7074
5 | 0.7748 | 0.00747 | -0.0576 | 103.7216
5.5 | 0.8167 | 0.0077 | -0.0551 | 106.0649
6 | 0.8564 | 0.00801 | -0.0523 | 106.9164
6.5 | 0.8968 | 0.00838 | -0.0497 | 107.0167
7 | 0.9391 | 0.00874 | -0.0477 | 107.4485
7.5 | 0.9812 | 0.00913 | -0.0456 | 107.4699
8 | 1.0217 | 0.00959 | -0.0434 | 106.5381
8.5 | 1.0626 | 0.01007 | -0.0413 | 105.5214
9 | 1.104 | 0.01055 | -0.0393 | 104.6445
9.5 | 1.1447 | 0.01109 | -0.0374 | 103.2191
10 | 1.1831 | 0.01171 | -0.0351 | 101.0333
10.5 | 1.2225 | 0.01234 | -0.033 | 99.0681
11 | 1.261 | 0.01301 | -0.0309 | 96.9254
11.5 | 1.299 | 0.01371 | -0.0288 | 94.7484
12 | 1.3373 | 0.01444 | -0.0268 | 92.6108
12.5 | 1.3733 | 0.01526 | -0.0246 | 89.9934
13 | 1.4085 | 0.01619 | -0.0224 | 86.9981
13.5 | 1.4411 | 0.01723 | -0.0199 | 83.639
14 | 1.4735 | 0.01834 | -0.0175 | 80.3435
14.5 | 1.5074 | 0.0194 | -0.0154 | 77.701
15 | 1.5396 | 0.02057 | -0.0133 | 74.8469
15.5 | 1.5709 | 0.02186 | -0.0111 | 71.8618
16 | 1.6007 | 0.02324 | -0.009 | 68.8769
16.5 | 1.6251 | 0.02493 | -0.0063 | 65.1865
17 | 1.6555 | 0.02621 | -0.0045 | 63.1629
17.5 | 1.6759 | 0.02843 | -0.0019 | 58.9483
18 | 1.7004 | 0.03047 | 0 | 55.8057
18.5 | 1.7221 | 0.03277 | 0.002 | 52.5511
19 | 1.7422 | 0.03528 | 0.0038 | 49.3821
19.5 | 1.7613 | 0.03799 | 0.0054 | 46.3622
20 | 1.7759 | 0.04118 | 0.007 | 43.1253

## 125. Re 14M Mach 0.25 (1)
BIGFOIL.COM POLAR EXPORT
NACA66A315
NACA66A315 |  |  |  | Cl Max: | 1.274 | at alpha= | 10 | deg
JavaFoil+Calcfoil stall+Eppler ext transition |  |  |  | L/D Max: | 116.499 | at alpha= | 2 | deg
Re: | 14000000 |  |  | Cd Min: | 0.00465 | at alpha= | -1.5 | deg
Mach: | 0.25 |  |  | Cl=0 at alpha= | -2.4524 | deg
|  |  |  | @ Cl=0.1, Cd= | 0.0049388
|  |  |  | @ Cl=0.4, Cd= | 0.0053171
|  |  |  | @ Cl=0.6, Cd= | 0.0056367
alpha (deg) | Cl | Cd | Cm | Cl/Cd
-16.5 | -0.461 | 0.13772 | -0.013 | -3.346
-16 | -0.503 | 0.11856 | -0.014 | -4.247
-15.5 | -0.541 | 0.11071 | -0.014 | -4.891
-15 | -0.574 | 0.11176 | -0.014 | -5.136
-14.5 | -0.605 | 0.09919 | -0.016 | -6.103
-14 | -0.631 | 0.09275 | -0.017 | -6.8
-13.5 | -0.652 | 0.0858 | -0.018 | -7.6
-13 | -0.669 | 0.07878 | -0.02 | -8.494
-12.5 | -0.683 | 0.07074 | -0.022 | -9.653
-12 | -0.808 | 0.01417 | -0.035 | -57.009
-11.5 | -0.816 | 0.012 | -0.037 | -67.982
-11 | -0.81 | 0.0111 | -0.038 | -72.937
-10.5 | -0.798 | 0.01012 | -0.039 | -78.867
-10 | -0.777 | 0.00956 | -0.041 | -81.259
-9.5 | -0.75 | 0.00904 | -0.042 | -83.007
-9 | -0.718 | 0.00863 | -0.043 | -83.143
-8.5 | -0.68 | 0.00826 | -0.044 | -82.338
-8 | -0.637 | 0.00704 | -0.046 | -90.513
-7.5 | -0.591 | 0.00716 | -0.047 | -82.536
-7 | -0.542 | 0.00755 | -0.048 | -71.689
-6.5 | -0.488 | 0.0072 | -0.049 | -67.769
-6 | -0.432 | 0.00695 | -0.05 | -62.059
-5.5 | -0.373 | 0.00672 | -0.052 | -55.565
-5 | -0.314 | 0.00638 | -0.053 | -49.188
-4.5 | -0.254 | 0.00619 | -0.054 | -40.994
-4 | -0.193 | 0.00601 | -0.055 | -32.027
-3.5 | -0.131 | 0.00582 | -0.056 | -22.466
-3 | -0.068 | 0.00565 | -0.057 | -12.107
-2.5 | -0.006 | 0.00559 | -0.059 | -1.018
-2 | 0.057 | 0.00553 | -0.06 | 10.352
-1.5 | 0.121 | 0.00465 | -0.061 | 25.927
-1 | 0.184 | 0.00521 | -0.062 | 35.265
-0.5 | 0.247 | 0.00526 | -0.063 | 46.886
0 | 0.31 | 0.00539 | -0.064 | 57.577
0.5 | 0.373 | 0.00524 | -0.065 | 71.208
1 | 0.436 | 0.00542 | -0.067 | 80.415
1.5 | 0.498 | 0.0049 | -0.068 | 101.743
2 | 0.56 | 0.00481 | -0.069 | 116.499
2.5 | 0.62 | 0.00605 | -0.07 | 102.447
3 | 0.68 | 0.00641 | -0.071 | 106.043
3.5 | 0.739 | 0.00773 | -0.072 | 95.631
4 | 0.798 | 0.00805 | -0.073 | 99.142
4.5 | 0.856 | 0.00833 | -0.074 | 102.666
5 | 0.911 | 0.00866 | -0.075 | 105.239
5.5 | 0.965 | 0.00898 | -0.076 | 107.372
6 | 1.016 | 0.00936 | -0.077 | 108.515
6.5 | 1.064 | 0.00976 | -0.078 | 108.945
7 | 1.108 | 0.01019 | -0.079 | 108.822
7.5 | 1.15 | 0.01063 | -0.08 | 108.153
8 | 1.186 | 0.01115 | -0.081 | 106.371
8.5 | 1.218 | 0.01166 | -0.082 | 104.476
9 | 1.245 | 0.01225 | -0.083 | 101.615
9.5 | 1.266 | 0.01288 | -0.084 | 98.263
10 | 1.274 | 0.01353 | -0.085 | 94.145
10.5 | 1.273 | 0.01422 | -0.086 | 89.533
11 | 1.263 | 0.01497 | -0.087 | 84.401
11.5 | 1.244 | 0.01585 | -0.087 | 78.468
12 | 1.215 | 0.01681 | -0.088 | 72.242
12.5 | 1.176 | 0.01803 | -0.089 | 65.229
13 | 1.126 | 0.01991 | -0.089 | 56.553
13.5 | 1.068 | 0.02183 | -0.09 | 48.942
14 | 0.987 | 0.02796 | -0.088 | 35.317
14.5 | 0.79 | 0.0996 | -0.053 | 7.931
15 | 0.725 | 0.10932 | -0.049 | 6.636

## 126. Re 14M Mach 0.25 (2)
BIGFOIL.COM POLAR EXPORT
NACA66A315
NACA66A315 |  |  |  | Cl Max: | 1.7229 | at alpha= | 19.5 | deg
XFOIL ncrit=9 |  |  |  | L/D Max: | 127.385 | at alpha= | 0.5 | deg
Re: | 14000000 |  |  | Cd Min: | 0.06021 | at alpha= | 20 | deg
Mach: | 0.25 |  |  | Cl=0 at alpha= | -2.5892 | deg
|  |  |  | @ Cl=0.1, Cd= | 0.0048168
|  |  |  | @ Cl=0.4, Cd= | 0.0031586
|  |  |  | @ Cl=0.6, Cd= | 0.0062956
alpha (deg) | Cl | Cd | Cm | Cl/Cd
-20 | -1.2986 | 0.0585 | -0.1142 | -22.1983
-19.5 | -1.333 | 0.04828 | -0.1193 | -27.6098
-19 | -1.354 | 0.04077 | -0.121 | -33.2107
-18.5 | -1.3789 | 0.03405 | -0.1204 | -40.4963
-18 | -1.3822 | 0.02965 | -0.1182 | -46.6172
-17.5 | -1.3769 | 0.02623 | -0.1151 | -52.4933
-17 | -1.3623 | 0.02355 | -0.1117 | -57.8471
-16.5 | -1.3457 | 0.02118 | -0.1079 | -63.5364
-16 | -1.326 | 0.01908 | -0.1038 | -69.4969
-15.5 | -1.2967 | 0.0176 | -0.1001 | -73.6761
-15 | -1.2688 | 0.0161 | -0.096 | -78.8075
-14.5 | -1.2341 | 0.01501 | -0.0924 | -82.2185
-14 | -1.2012 | 0.0139 | -0.0884 | -86.4173
-13.5 | -1.166 | 0.01293 | -0.0844 | -90.1779
-13 | -1.1292 | 0.01213 | -0.0805 | -93.0915
-12.5 | -1.0896 | 0.01153 | -0.0768 | -94.5013
-12 | -1.0555 | 0.01091 | -0.0719 | -96.7461
-11.5 | -1.0107 | 0.0104 | -0.0689 | -97.1827
-11 | -0.9632 | 0.00977 | -0.0666 | -98.5875
-10.5 | -0.913 | 0.00924 | -0.0647 | -98.8095
-10 | -0.8606 | 0.00876 | -0.0633 | -98.242
-9.5 | -0.8065 | 0.00834 | -0.0623 | -96.7026
-9 | -0.7511 | 0.00798 | -0.0616 | -94.1228
-8.5 | -0.6949 | 0.00767 | -0.0611 | -90.5997
-8 | -0.6375 | 0.00738 | -0.0609 | -86.3821
-7.5 | -0.5806 | 0.00706 | -0.0607 | -82.238
-7 | -0.5232 | 0.00676 | -0.0606 | -77.3964
-6.5 | -0.4652 | 0.0065 | -0.0608 | -71.5692
-6 | -0.4064 | 0.0063 | -0.0611 | -64.5079
-5.5 | -0.3474 | 0.0061 | -0.0615 | -56.9508
-5 | -0.2884 | 0.00587 | -0.062 | -49.1312
-4.5 | -0.2289 | 0.00567 | -0.0626 | -40.3704
-3.5 | -0.1091 | 0.00535 | -0.0642 | -20.3925
-3 | -0.0493 | 0.00521 | -0.065 | -9.4626
-2.5 | 0.0107 | 0.00509 | -0.0658 | 2.1022
-2 | 0.071 | 0.00493 | -0.0668 | 14.4016
-1.5 | 0.1299 | 0.0047 | -0.0675 | 27.6383
-1 | 0.1883 | 0.0044 | -0.0682 | 42.7955
-0.5 | 0.2458 | 0.00392 | -0.0689 | 62.7041
0 | 0.3029 | 0.00344 | -0.0696 | 88.0523
0.5 | 0.3605 | 0.00283 | -0.0704 | 127.3852
1 | 0.4146 | 0.00328 | -0.0702 | 126.4024
2.5 | 0.5481 | 0.00564 | -0.0641 | 97.1809
3 | 0.5923 | 0.00621 | -0.0619 | 95.3784
3.5 | 0.6373 | 0.00671 | -0.0598 | 94.9776
4 | 0.6834 | 0.00711 | -0.0578 | 96.1181
4.5 | 0.7248 | 0.00735 | -0.0548 | 98.6122
5 | 0.7659 | 0.00767 | -0.0517 | 99.8566
5.5 | 0.8094 | 0.00801 | -0.0493 | 101.0487
6 | 0.853 | 0.0084 | -0.0469 | 101.5476
6.5 | 0.8966 | 0.00883 | -0.0445 | 101.5402
7 | 0.9411 | 0.00925 | -0.0424 | 101.7405
7.5 | 0.9846 | 0.00974 | -0.0401 | 101.0883
8 | 1.0262 | 0.0103 | -0.0375 | 99.6311
8.5 | 1.0697 | 0.01083 | -0.0353 | 98.7719
9 | 1.113 | 0.01141 | -0.0331 | 97.546
9.5 | 1.1533 | 0.01212 | -0.0304 | 95.1568
10 | 1.1934 | 0.01287 | -0.0277 | 92.7273
10.5 | 1.2349 | 0.0136 | -0.0253 | 90.8015
11.5 | 1.3152 | 0.01526 | -0.0201 | 86.1861
12 | 1.3529 | 0.01624 | -0.0173 | 83.3067
12.5 | 1.3901 | 0.0173 | -0.0145 | 80.3526
13 | 1.4247 | 0.01856 | -0.0114 | 76.7619
13.5 | 1.4602 | 0.0198 | -0.0085 | 73.7475
14 | 1.495 | 0.02117 | -0.0056 | 70.6188
14.5 | 1.5292 | 0.02264 | -0.0028 | 67.5442
15 | 1.5603 | 0.02433 | 0.0002 | 64.1307
15.5 | 1.5904 | 0.02618 | 0.0031 | 60.7487
16 | 1.6139 | 0.02853 | 0.0065 | 56.5685
16.5 | 1.6402 | 0.03077 | 0.0094 | 53.3052
17.5 | 1.686 | 0.03599 | 0.015 | 46.8463
18 | 1.6947 | 0.04007 | 0.0179 | 42.2935
18.5 | 1.7073 | 0.04406 | 0.0201 | 38.7494
19 | 1.7161 | 0.04866 | 0.0219 | 35.2672
19.5 | 1.7229 | 0.05376 | 0.0231 | 32.048
20 | 1.7195 | 0.06021 | 0.0236 | 28.5584

## 127. Re 14M Mach 0.50 (1)
BIGFOIL.COM POLAR EXPORT
NACA66A315
NACA66A315 |  |  |  | Cl Max: | 1.232 | at alpha= | 20 | deg
JavaFoil+Calcfoil stall+Eppler ext transition |  |  |  | L/D Max: | 102.045 | at alpha= | 2.5 | deg
Re: | 14000000 |  |  | Cd Min: | 0.00481 | at alpha= | 0 | deg
Mach: | 0.5 |  |  | Cl=0 at alpha= | -2.4571 | deg
|  |  |  | @ Cl=0.1, Cd= | 0.0056946
|  |  |  | @ Cl=0.4, Cd= | 0.0054543
|  |  |  | @ Cl=0.6, Cd= | 0.0060767
alpha (deg) | Cl | Cd | Cm | Cl/Cd
-20 | -0.973 | 0.16182 | -0.013 | -6.016
-19.5 | -0.945 | 0.16043 | -0.014 | -5.891
-19 | -0.922 | 0.1437 | -0.015 | -6.415
-18.5 | -0.894 | 0.13724 | -0.015 | -6.517
-18 | -0.865 | 0.13332 | -0.016 | -6.489
-17.5 | -0.836 | 0.1287 | -0.016 | -6.498
-17 | -0.811 | 0.11712 | -0.017 | -6.926
-16.5 | -0.785 | 0.11521 | -0.018 | -6.813
-16 | -0.757 | 0.10885 | -0.019 | -6.956
-15.5 | -0.729 | 0.10319 | -0.019 | -7.064
-15 | -0.713 | 0.08598 | -0.023 | -8.292
-14.5 | -0.762 | 0.03187 | -0.031 | -23.909
-14 | -0.752 | 0.02168 | -0.034 | -34.684
-13.5 | -0.615 | 0.09207 | -0.02 | -6.678
-13 | -0.589 | 0.08414 | -0.021 | -6.995
-12.5 | -0.566 | 0.07336 | -0.025 | -7.721
-12 | -0.619 | 0.02077 | -0.038 | -29.789
-11.5 | -0.6 | 0.01526 | -0.041 | -39.353
-11 | -0.573 | 0.01329 | -0.042 | -43.099
-10.5 | -0.448 | 0.0681 | -0.022 | -6.575
-10 | -0.42 | 0.06482 | -0.022 | -6.474
-9.5 | -0.393 | 0.05851 | -0.024 | -6.714
-9 | -0.442 | 0.01116 | -0.047 | -39.581
-8.5 | -0.411 | 0.01025 | -0.049 | -40.07
-8 | -0.309 | 0.05096 | -0.025 | -6.059
-7.5 | -0.445 | 0.04777 | -0.023 | -9.312
-7 | -0.545 | 0.00857 | -0.053 | -63.595
-6.5 | -0.512 | 0.00805 | -0.055 | -63.618
-6 | -0.462 | 0.0076 | -0.056 | -60.856
-5.5 | -0.405 | 0.00723 | -0.057 | -56.065
-5 | -0.344 | 0.00615 | -0.059 | -56.026
-4.5 | -0.28 | 0.00629 | -0.06 | -44.555
-4 | -0.214 | 0.00634 | -0.061 | -33.7
-3.5 | -0.145 | 0.00633 | -0.063 | -22.968
-3 | -0.076 | 0.00611 | -0.064 | -12.466
-2.5 | -0.006 | 0.00592 | -0.065 | -1.073
-2 | 0.064 | 0.00572 | -0.067 | 11.181
-1.5 | 0.135 | 0.00567 | -0.068 | 23.78
-1 | 0.205 | 0.00515 | -0.069 | 39.883
-0.5 | 0.276 | 0.00507 | -0.07 | 54.427
0 | 0.345 | 0.00481 | -0.072 | 71.8
0.5 | 0.415 | 0.00563 | -0.073 | 73.729
1 | 0.485 | 0.00585 | -0.074 | 82.829
1.5 | 0.554 | 0.00581 | -0.075 | 95.367
2 | 0.623 | 0.00621 | -0.076 | 100.336
2.5 | 0.688 | 0.00674 | -0.077 | 102.045
3 | 0.754 | 0.00834 | -0.079 | 90.411
3.5 | 0.819 | 0.00875 | -0.08 | 93.53
4 | 0.882 | 0.00918 | -0.081 | 96.131
4.5 | 0.943 | 0.00958 | -0.082 | 98.401
5 | 0.999 | 0.01008 | -0.083 | 99.068
5.5 | 1.048 | 0.0106 | -0.084 | 98.939
6 | 1.089 | 0.01119 | -0.086 | 97.311
6.5 | 1.117 | 0.01186 | -0.087 | 94.101
7 | 1.121 | 0.0127 | -0.088 | 88.311
7.5 | 1.078 | 0.01372 | -0.089 | 78.579
8 | 0.703 | 0.01463 | -0.09 | 48.09
8.5 | 0.606 | 0.0556 | -0.044 | 10.891
9 | 0.768 | 0.01572 | -0.092 | 48.847
9.5 | 0.799 | 0.01701 | -0.093 | 46.98
10 | 0.83 | 0.0183 | -0.094 | 45.387
10.5 | 0.857 | 0.02064 | -0.094 | 41.529
11 | 0.746 | 0.07191 | -0.055 | 10.377
11.5 | 0.925 | 0.02069 | -0.097 | 44.709
12 | 0.954 | 0.02259 | -0.098 | 42.251
12.5 | 0.979 | 0.02591 | -0.098 | 37.796
13 | 0.865 | 0.084 | -0.066 | 10.299
13.5 | 1.046 | 0.02576 | -0.1 | 40.614
14 | 1.072 | 0.02859 | -0.101 | 37.497
14.5 | 1.079 | 0.03761 | -0.099 | 28.685
15 | 1.104 | 0.04161 | -0.099 | 26.53
15.5 | 0.991 | 0.11204 | -0.064 | 8.845
16 | 1.023 | 0.1146 | -0.069 | 8.93
16.5 | 1.062 | 0.11181 | -0.075 | 9.502
17 | 1.087 | 0.12016 | -0.075 | 9.043
17.5 | 1.098 | 0.14403 | -0.068 | 7.62
18 | 1.127 | 0.14813 | -0.07 | 7.606
18.5 | 1.159 | 0.14876 | -0.074 | 7.789
19 | 1.182 | 0.16779 | -0.073 | 7.044
19.5 | 1.204 | 0.18291 | -0.072 | 6.585
20 | 1.232 | 0.19361 | -0.073 | 6.362

## 128. Re 14M Mach 0.50 (2)
BIGFOIL.COM POLAR EXPORT
NACA66A315
NACA66A315 |  |  |  | Cl Max: | 1.2075 | at alpha= | 10 | deg
XFOIL ncrit=9 |  |  |  | L/D Max: | 162.838 | at alpha= | 1 | deg
Re: | 14000000 |  |  | Cd Min: | 0.12455 | at alpha= | 15 | deg
Mach: | 0.5 |  |  | Cl=0 at alpha= | -2.6462 | deg
|  |  |  | @ Cl=0.1, Cd= | 0.0050729
|  |  |  | @ Cl=0.4, Cd= | 0.0029336
|  |  |  | @ Cl=0.6, Cd= | 0.0071413
alpha (deg) | Cl | Cd | Cm | Cl/Cd
-13 | -0.4032 | 0.09461 | -0.1026 | -4.2617
-12.5 | -0.4191 | 0.08318 | -0.1098 | -5.0385
-12 | -0.4387 | 0.07102 | -0.1177 | -6.1771
-11.5 | -0.4614 | 0.05612 | -0.1292 | -8.2217
-11 | -0.4914 | 0.046 | -0.1354 | -10.6826
-10.5 | -0.5301 | 0.03788 | -0.1364 | -13.9942
-10 | -0.57 | 0.03114 | -0.133 | -18.3044
-9.5 | -0.6043 | 0.02567 | -0.1264 | -23.5411
-9 | -0.6305 | 0.02095 | -0.1173 | -30.0955
-8.5 | -0.6518 | 0.01632 | -0.1063 | -39.9387
-8 | -0.6548 | 0.01116 | -0.0965 | -58.6738
-7.5 | -0.6287 | 0.00904 | -0.0881 | -69.5465
-7 | -0.5784 | 0.00804 | -0.083 | -71.9403
-6.5 | -0.5193 | 0.00734 | -0.0796 | -70.7493
-6 | -0.454 | 0.00692 | -0.0776 | -65.6069
-5.5 | -0.3872 | 0.00658 | -0.0762 | -58.845
-5 | -0.3195 | 0.00631 | -0.0755 | -50.6339
-4.5 | -0.2523 | 0.00604 | -0.075 | -41.7715
-4 | -0.1847 | 0.00581 | -0.0749 | -31.79
-3.5 | -0.1166 | 0.00563 | -0.0751 | -20.7105
-3 | -0.0484 | 0.00545 | -0.0756 | -8.8807
-2.5 | 0.02 | 0.00527 | -0.0763 | 3.7951
-2 | 0.0885 | 0.0051 | -0.0771 | 17.3529
-1.5 | 0.1565 | 0.00494 | -0.078 | 31.6802
-1 | 0.2205 | 0.00457 | -0.0783 | 48.2495
-0.5 | 0.2842 | 0.004 | -0.0787 | 71.05
0 | 0.3464 | 0.00323 | -0.0792 | 107.2446
0.5 | 0.4133 | 0.00286 | -0.0801 | 144.5105
1 | 0.482 | 0.00296 | -0.0811 | 162.8378
1.5 | 0.5269 | 0.00392 | -0.0776 | 134.4133
2 | 0.5561 | 0.00505 | -0.071 | 110.1188
2.5 | 0.574 | 0.00584 | -0.0618 | 98.2877
3 | 0.5901 | 0.00675 | -0.0525 | 87.4222
3.5 | 0.6154 | 0.00775 | -0.0454 | 79.4065
4 | 0.6548 | 0.00855 | -0.0409 | 76.5848
4.5 | 0.7046 | 0.00912 | -0.0381 | 77.2588
5 | 0.7542 | 0.00973 | -0.0352 | 77.5128
5.5 | 0.8055 | 0.01032 | -0.0325 | 78.0523
6 | 0.8555 | 0.01101 | -0.0295 | 77.7021
6.5 | 0.9055 | 0.01174 | -0.0263 | 77.1295
7 | 0.9555 | 0.01254 | -0.023 | 76.1962
7.5 | 1.0043 | 0.01345 | -0.0193 | 74.6691
8 | 1.0529 | 0.01443 | -0.0155 | 72.966
8.5 | 1.102 | 0.01549 | -0.0114 | 71.1427
9 | 1.1476 | 0.01678 | -0.0068 | 68.3909
9.5 | 1.1857 | 0.01853 | -0.0011 | 63.9881
10 | 1.2075 | 0.02119 | 0.0061 | 56.9844
10.5 | 1.2018 | 0.02552 | 0.0149 | 47.0925
11 | 1.1873 | 0.03123 | 0.0227 | 38.0179
11.5 | 1.1622 | 0.03846 | 0.0287 | 30.2184
12 | 1.134 | 0.04655 | 0.0324 | 24.3609
12.5 | 1.0964 | 0.05645 | 0.0333 | 19.4225
13 | 1.0582 | 0.06795 | 0.0307 | 15.5732
13.5 | 1.024 | 0.08088 | 0.0246 | 12.6607
14 | 0.9922 | 0.09536 | 0.0156 | 10.4048
14.5 | 0.9703 | 0.10997 | 0.0055 | 8.8233
15 | 0.9541 | 0.12455 | -0.0043 | 7.6604

## 129. Re 16M Mach 0.00 (1)
BIGFOIL.COM POLAR EXPORT
NACA66A315
NACA66A315 |  |  |  | Cl Max: | 1.335 | at alpha= | 12 | deg
JavaFoil+Calcfoil stall+Eppler ext transition |  |  |  | L/D Max: | 125.996 | at alpha= | 3 | deg
Re: | 16000000 |  |  | Cd Min: | 0.00524 | at alpha= | 3 | deg
Mach: | 0 |  |  | Cl=0 at alpha= | -2.4508 | deg
|  |  |  | @ Cl=0.1, Cd= | 0.0055416
|  |  |  | @ Cl=0.4, Cd= | 0.0055829
|  |  |  | @ Cl=0.6, Cd= | 0.0054098
alpha (deg) | Cl | Cd | Cm | Cl/Cd
-18.5 | -0.698 | 0.13399 | -0.012 | -5.213
-18 | -0.719 | 0.12857 | -0.013 | -5.592
-17.5 | -0.741 | 0.11949 | -0.014 | -6.2
-17 | -0.761 | 0.11149 | -0.015 | -6.827
-16.5 | -0.779 | 0.10334 | -0.016 | -7.54
-16 | -0.784 | 0.10084 | -0.016 | -7.771
-15.5 | -0.793 | 0.09176 | -0.018 | -8.641
-15 | -0.803 | 0.08093 | -0.02 | -9.922
-14.5 | -0.907 | 0.02295 | -0.028 | -39.546
-14 | -0.929 | 0.01552 | -0.03 | -59.854
-13.5 | -0.93 | 0.0137 | -0.031 | -67.842
-13 | -0.922 | 0.01278 | -0.032 | -72.155
-12.5 | -0.914 | 0.01144 | -0.034 | -79.88
-12 | -0.898 | 0.0108 | -0.035 | -83.183
-11.5 | -0.879 | 0.01018 | -0.036 | -86.337
-11 | -0.855 | 0.00964 | -0.037 | -88.632
-10.5 | -0.827 | 0.00915 | -0.038 | -90.357
-10 | -0.795 | 0.00866 | -0.04 | -91.817
-9.5 | -0.759 | 0.00828 | -0.041 | -91.663
-9 | -0.719 | 0.00713 | -0.042 | -100.901
-8.5 | -0.677 | 0.00798 | -0.043 | -84.867
-8 | -0.63 | 0.0076 | -0.044 | -82.915
-7.5 | -0.581 | 0.00734 | -0.045 | -79.147
-7 | -0.53 | 0.0071 | -0.047 | -74.56
-6.5 | -0.476 | 0.00676 | -0.048 | -70.409
-6 | -0.42 | 0.00654 | -0.049 | -64.22
-5.5 | -0.363 | 0.00635 | -0.05 | -57.143
-5 | -0.305 | 0.00616 | -0.051 | -49.479
-4.5 | -0.246 | 0.00597 | -0.052 | -41.208
-4 | -0.187 | 0.00578 | -0.053 | -32.271
-3.5 | -0.127 | 0.00562 | -0.054 | -22.525
-3 | -0.066 | 0.0055 | -0.056 | -12.045
-2.5 | -0.006 | 0.00547 | -0.057 | -1.009
-2 | 0.055 | 0.00589 | -0.058 | 9.404
-1.5 | 0.117 | 0.00541 | -0.059 | 21.597
-1 | 0.178 | 0.00544 | -0.06 | 32.685
-0.5 | 0.239 | 0.00541 | -0.061 | 44.158
0 | 0.3 | 0.00553 | -0.062 | 54.318
0.5 | 0.361 | 0.00573 | -0.063 | 63.059
1 | 0.422 | 0.0055 | -0.065 | 76.786
1.5 | 0.483 | 0.00562 | -0.066 | 85.921
2 | 0.543 | 0.0054 | -0.067 | 100.725
2.5 | 0.601 | 0.00541 | -0.068 | 111.181
3 | 0.66 | 0.00524 | -0.069 | 125.996
3.5 | 0.718 | 0.00731 | -0.07 | 98.146
4 | 0.775 | 0.00762 | -0.071 | 101.779
4.5 | 0.832 | 0.00787 | -0.072 | 105.742
5 | 0.886 | 0.00815 | -0.073 | 108.769
5.5 | 0.939 | 0.00845 | -0.074 | 111.15
6 | 0.991 | 0.00874 | -0.075 | 113.319
6.5 | 1.04 | 0.00912 | -0.076 | 114.011
7 | 1.086 | 0.00947 | -0.077 | 114.775
7.5 | 1.13 | 0.00985 | -0.078 | 114.756
8 | 1.172 | 0.01025 | -0.079 | 114.346
8.5 | 1.209 | 0.01068 | -0.08 | 113.218
9 | 1.244 | 0.01115 | -0.08 | 111.534
9.5 | 1.274 | 0.01165 | -0.081 | 109.37
10 | 1.297 | 0.01212 | -0.082 | 107.015
10.5 | 1.315 | 0.01274 | -0.083 | 103.178
11 | 1.327 | 0.01333 | -0.084 | 99.493
11.5 | 1.334 | 0.01392 | -0.085 | 95.796
12 | 1.335 | 0.01464 | -0.086 | 91.241
12.5 | 1.332 | 0.01533 | -0.087 | 86.899
13 | 1.324 | 0.01613 | -0.087 | 82.058
13.5 | 1.311 | 0.01703 | -0.088 | 76.975
14 | 1.293 | 0.01808 | -0.089 | 71.519
14.5 | 1.271 | 0.01955 | -0.089 | 65.007
15 | 1.246 | 0.0208 | -0.09 | 59.876
15.5 | 1.216 | 0.02274 | -0.091 | 53.484
16 | 1.184 | 0.0247 | -0.091 | 47.942
16.5 | 1.144 | 0.0274 | -0.091 | 41.76
17 | 1.093 | 0.03286 | -0.09 | 33.274

## 130. Re 16M Mach 0.00 (2)
BIGFOIL.COM POLAR EXPORT
NACA66A315
NACA66A315 |  |  |  | Cl Max: | 1.7912 | at alpha= | 20 | deg
XFOIL ncrit=9 |  |  |  | L/D Max: | 117.027 | at alpha= | 0.5 | deg
Re: | 16000000 |  |  | Cd Min: | 0.03768 | at alpha= | 20 | deg
Mach: | 0 |  |  | Cl=0 at alpha= | -2.573 | deg
|  |  |  | @ Cl=0.1, Cd= | 0.0046861
|  |  |  | @ Cl=0.4, Cd= | 0.0038934
|  |  |  | @ Cl=0.6, Cd= | 0.0061867
alpha (deg) | Cl | Cd | Cm | Cl/Cd
-20 | -1.5362 | 0.02411 | -0.0921 | -63.7163
-19.5 | -1.5143 | 0.02244 | -0.0903 | -67.4822
-19 | -1.4924 | 0.02081 | -0.0883 | -71.7155
-18.5 | -1.4731 | 0.01912 | -0.0857 | -77.045
-18 | -1.4503 | 0.01769 | -0.0832 | -81.9842
-17.5 | -1.4228 | 0.01653 | -0.0809 | -86.0738
-17 | -1.3973 | 0.01535 | -0.0781 | -91.0293
-16.5 | -1.3663 | 0.01445 | -0.0758 | -94.5536
-16 | -1.335 | 0.01364 | -0.0733 | -97.8739
-15.5 | -1.302 | 0.01291 | -0.0708 | -100.8521
-15 | -1.2681 | 0.01229 | -0.0683 | -103.1814
-14.5 | -1.2341 | 0.01171 | -0.0655 | -105.3886
-14 | -1.2013 | 0.0112 | -0.0622 | -107.2589
-13.5 | -1.1672 | 0.0108 | -0.059 | -108.0741
-13 | -1.1229 | 0.01039 | -0.0577 | -108.0751
-12.5 | -1.0764 | 0.01 | -0.0568 | -107.64
-12 | -1.0296 | 0.00958 | -0.0559 | -107.4739
-11.5 | -0.9819 | 0.00912 | -0.0552 | -107.6645
-11 | -0.9322 | 0.00875 | -0.0548 | -106.5371
-10.5 | -0.8823 | 0.00835 | -0.0544 | -105.6647
-10 | -0.8307 | 0.008 | -0.0543 | -103.8375
-9.5 | -0.7778 | 0.00771 | -0.0544 | -100.882
-9 | -0.7243 | 0.00744 | -0.0546 | -97.3522
-8.5 | -0.6702 | 0.00719 | -0.0549 | -93.2128
-8 | -0.6156 | 0.00693 | -0.0552 | -88.8312
-7.5 | -0.5609 | 0.00665 | -0.0556 | -84.3459
-7 | -0.5057 | 0.00641 | -0.0561 | -78.8924
-6.5 | -0.4498 | 0.00621 | -0.0567 | -72.4316
-6 | -0.3933 | 0.00603 | -0.0573 | -65.2239
-5.5 | -0.3367 | 0.00585 | -0.058 | -57.5556
-5 | -0.2799 | 0.00564 | -0.0587 | -49.6277
-4.5 | -0.2225 | 0.00547 | -0.0596 | -40.6764
-4 | -0.1648 | 0.00532 | -0.0605 | -30.9774
-3.5 | -0.1074 | 0.00518 | -0.0613 | -20.7336
-3 | -0.0497 | 0.00507 | -0.0622 | -9.8028
-2.5 | 0.0085 | 0.00493 | -0.0631 | 1.7241
-2 | 0.0663 | 0.00481 | -0.0641 | 13.7838
-1.5 | 0.1234 | 0.0046 | -0.0649 | 26.8261
-1 | 0.1806 | 0.00433 | -0.0657 | 41.709
-0.5 | 0.2362 | 0.00396 | -0.0663 | 59.6465
0 | 0.2926 | 0.00363 | -0.0672 | 80.6061
0.5 | 0.3464 | 0.00296 | -0.0677 | 117.027
1 | 0.3913 | 0.00375 | -0.0663 | 104.3467
1.5 | 0.4374 | 0.00451 | -0.0651 | 96.9845
2 | 0.4852 | 0.00506 | -0.0641 | 95.8893
3 | 0.5812 | 0.00603 | -0.0621 | 96.3847
3.5 | 0.6292 | 0.00643 | -0.0611 | 97.8538
4 | 0.6782 | 0.00678 | -0.0602 | 100.0295
4.5 | 0.7287 | 0.00704 | -0.0597 | 103.5085
5 | 0.778 | 0.00729 | -0.0589 | 106.7215
5.5 | 0.8266 | 0.00753 | -0.058 | 109.7742
6 | 0.866 | 0.00777 | -0.0552 | 111.4543
6.5 | 0.9049 | 0.0081 | -0.0523 | 111.716
7 | 0.9464 | 0.00844 | -0.0501 | 112.1327
7.5 | 0.9874 | 0.00882 | -0.0479 | 111.9501
8 | 1.0277 | 0.00926 | -0.0457 | 110.9827
8.5 | 1.0693 | 0.00967 | -0.0438 | 110.5791
9 | 1.11 | 0.01013 | -0.0418 | 109.5755
9.5 | 1.1497 | 0.01066 | -0.0397 | 107.8518
10 | 1.1889 | 0.01123 | -0.0377 | 105.8682
10.5 | 1.2274 | 0.01182 | -0.0355 | 103.8409
11 | 1.2667 | 0.01242 | -0.0337 | 101.9887
11.5 | 1.3047 | 0.01308 | -0.0317 | 99.7477
12 | 1.342 | 0.01377 | -0.0297 | 97.4582
12.5 | 1.3792 | 0.01451 | -0.0277 | 95.0517
13 | 1.4122 | 0.01544 | -0.0252 | 91.4637
13.5 | 1.4469 | 0.01635 | -0.0232 | 88.4954
14 | 1.4793 | 0.01735 | -0.0208 | 85.2622
14.5 | 1.5129 | 0.01835 | -0.0188 | 82.4469
15 | 1.5461 | 0.01938 | -0.0169 | 79.7781
15.5 | 1.5764 | 0.02061 | -0.0148 | 76.4871
16 | 1.6073 | 0.02184 | -0.0128 | 73.5943
16.5 | 1.6331 | 0.02339 | -0.0104 | 69.8204
17 | 1.6618 | 0.02466 | -0.0084 | 67.3885
17.5 | 1.683 | 0.02654 | -0.0059 | 63.4137
18 | 1.7092 | 0.02829 | -0.0041 | 60.4171
18.5 | 1.7319 | 0.03036 | -0.0022 | 57.0455
19 | 1.7533 | 0.03258 | -0.0005 | 53.8152
19.5 | 1.7737 | 0.03496 | 0.0012 | 50.7351
20 | 1.7912 | 0.03768 | 0.0028 | 47.5372

## 131. Re 16M Mach 0.10 (1)
BIGFOIL.COM POLAR EXPORT
NACA66A315
NACA66A315 |  |  |  | Cl Max: | 1.325 | at alpha= | 11.5 | deg
JavaFoil+Calcfoil stall+Eppler ext transition |  |  |  | L/D Max: | 126.431 | at alpha= | 3 | deg
Re: | 16000000 |  |  | Cd Min: | 0.00525 | at alpha= | 3 | deg
Mach: | 0.1 |  |  | Cl=0 at alpha= | -2.4516 | deg
|  |  |  | @ Cl=0.1, Cd= | 0.0055354
|  |  |  | @ Cl=0.4, Cd= | 0.0056029
|  |  |  | @ Cl=0.6, Cd= | 0.0054293
alpha (deg) | Cl | Cd | Cm | Cl/Cd
-18.5 | -0.652 | 0.13711 | -0.012 | -4.759
-18 | -0.676 | 0.13234 | -0.012 | -5.109
-17.5 | -0.701 | 0.12315 | -0.013 | -5.692
-17 | -0.725 | 0.11451 | -0.014 | -6.332
-16.5 | -0.745 | 0.10769 | -0.015 | -6.918
-16 | -0.755 | 0.10221 | -0.016 | -7.39
-15.5 | -0.763 | 0.0978 | -0.017 | -7.799
-15 | -0.778 | 0.08455 | -0.019 | -9.197
-14.5 | -0.801 | 0.06509 | -0.023 | -12.306
-14 | -0.907 | 0.01662 | -0.03 | -54.545
-13.5 | -0.911 | 0.01447 | -0.031 | -62.957
-13 | -0.907 | 0.01335 | -0.032 | -67.981
-12.5 | -0.902 | 0.01183 | -0.034 | -76.283
-12 | -0.89 | 0.01102 | -0.035 | -80.758
-11.5 | -0.873 | 0.01034 | -0.036 | -84.437
-11 | -0.851 | 0.00968 | -0.037 | -87.876
-10.5 | -0.824 | 0.00925 | -0.039 | -89.127
-10 | -0.793 | 0.00875 | -0.04 | -90.699
-9.5 | -0.758 | 0.00836 | -0.041 | -90.709
-9 | -0.72 | 0.00718 | -0.042 | -100.285
-8.5 | -0.678 | 0.00733 | -0.043 | -92.416
-8 | -0.632 | 0.00771 | -0.044 | -82.038
-7.5 | -0.583 | 0.00734 | -0.046 | -79.451
-7 | -0.531 | 0.00708 | -0.047 | -75.113
-6.5 | -0.478 | 0.00687 | -0.048 | -69.592
-6 | -0.422 | 0.00664 | -0.049 | -63.542
-5.5 | -0.365 | 0.00642 | -0.05 | -56.804
-5 | -0.306 | 0.00614 | -0.051 | -49.924
-4.5 | -0.247 | 0.00595 | -0.052 | -41.551
-4 | -0.188 | 0.00585 | -0.054 | -32.089
-3.5 | -0.127 | 0.00568 | -0.055 | -22.41
-3 | -0.067 | 0.00555 | -0.056 | -11.987
-2.5 | -0.006 | 0.00547 | -0.057 | -1.014
-2 | 0.056 | 0.00586 | -0.058 | 9.497
-1.5 | 0.117 | 0.00541 | -0.059 | 21.678
-1 | 0.179 | 0.00542 | -0.06 | 33.007
-0.5 | 0.24 | 0.00548 | -0.061 | 43.8
0 | 0.302 | 0.0056 | -0.063 | 53.858
0.5 | 0.363 | 0.0057 | -0.064 | 63.723
1 | 0.424 | 0.00554 | -0.065 | 76.548
1.5 | 0.485 | 0.00563 | -0.066 | 86.14
2 | 0.546 | 0.00542 | -0.067 | 100.83
2.5 | 0.604 | 0.00543 | -0.068 | 111.239
3 | 0.663 | 0.00525 | -0.069 | 126.431
3.5 | 0.721 | 0.00735 | -0.07 | 98.117
4 | 0.779 | 0.00764 | -0.071 | 101.934
4.5 | 0.835 | 0.0079 | -0.072 | 105.72
5 | 0.89 | 0.0082 | -0.073 | 108.636
5.5 | 0.944 | 0.0085 | -0.074 | 110.944
6 | 0.995 | 0.00882 | -0.075 | 112.838
6.5 | 1.044 | 0.00917 | -0.076 | 113.866
7 | 1.09 | 0.00952 | -0.077 | 114.479
7.5 | 1.134 | 0.00994 | -0.078 | 114.093
8 | 1.174 | 0.01034 | -0.079 | 113.567
8.5 | 1.212 | 0.01079 | -0.08 | 112.266
9 | 1.245 | 0.01126 | -0.081 | 110.572
9.5 | 1.275 | 0.01177 | -0.082 | 108.311
10 | 1.296 | 0.01225 | -0.083 | 105.769
10.5 | 1.311 | 0.01289 | -0.084 | 101.686
11 | 1.321 | 0.0135 | -0.084 | 97.818
11.5 | 1.325 | 0.01419 | -0.085 | 93.363
12 | 1.323 | 0.01487 | -0.086 | 88.973
12.5 | 1.316 | 0.01564 | -0.087 | 84.154
13 | 1.304 | 0.01642 | -0.088 | 79.401
13.5 | 1.286 | 0.01739 | -0.089 | 73.981
14 | 1.264 | 0.0185 | -0.089 | 68.334
14.5 | 1.237 | 0.01997 | -0.09 | 61.93
15 | 1.206 | 0.02152 | -0.09 | 56.053
15.5 | 1.17 | 0.02388 | -0.091 | 49.014
16 | 1.131 | 0.02666 | -0.091 | 42.42
16.5 | 1.076 | 0.03276 | -0.09 | 32.845

## 132. Re 16M Mach 0.10 (2)
BIGFOIL.COM POLAR EXPORT
NACA66A315
NACA66A315 |  |  |  | Cl Max: | 1.7881 | at alpha= | 20 | deg
XFOIL ncrit=9 |  |  |  | L/D Max: | 118.537 | at alpha= | 0.5 | deg
Re: | 16000000 |  |  | Cd Min: | 0.04007 | at alpha= | 20 | deg
Mach: | 0.1 |  |  | Cl=0 at alpha= | -2.5751 | deg
|  |  |  | @ Cl=0.1, Cd= | 0.0046952
|  |  |  | @ Cl=0.4, Cd= | 0.0038235
|  |  |  | @ Cl=0.6, Cd= | 0.0061976
alpha (deg) | Cl | Cd | Cm | Cl/Cd
-20 | -1.5322 | 0.02595 | -0.0976 | -59.0443
-19.5 | -1.5118 | 0.02403 | -0.0958 | -62.913
-19 | -1.4918 | 0.02214 | -0.0936 | -67.3803
-18.5 | -1.4709 | 0.02041 | -0.0911 | -72.0676
-18 | -1.4497 | 0.01877 | -0.0884 | -77.2349
-17.5 | -1.4231 | 0.01747 | -0.0859 | -81.4596
-17 | -1.3988 | 0.01612 | -0.0829 | -86.7742
-16.5 | -1.3685 | 0.0151 | -0.0803 | -90.6291
-16 | -1.3373 | 0.0142 | -0.0776 | -94.1761
-15.5 | -1.3058 | 0.01332 | -0.0748 | -98.033
-15 | -1.2721 | 0.01262 | -0.0721 | -100.8003
-14.5 | -1.2372 | 0.01199 | -0.0693 | -103.186
-14 | -1.2029 | 0.01144 | -0.0661 | -105.1486
-13.5 | -1.1704 | 0.01096 | -0.0623 | -106.7883
-13 | -1.1295 | 0.01055 | -0.0601 | -107.0616
-12 | -1.0357 | 0.00974 | -0.0579 | -106.3347
-11.5 | -0.9879 | 0.00925 | -0.0569 | -106.8
-11 | -0.938 | 0.00886 | -0.0563 | -105.8691
-10 | -0.8361 | 0.00807 | -0.0555 | -103.6059
-9.5 | -0.783 | 0.00776 | -0.0554 | -100.9021
-9 | -0.729 | 0.00749 | -0.0555 | -97.3298
-8.5 | -0.6745 | 0.00723 | -0.0557 | -93.2918
-8 | -0.6193 | 0.00698 | -0.056 | -88.7249
-7.5 | -0.5643 | 0.00669 | -0.0563 | -84.3498
-7 | -0.5087 | 0.00644 | -0.0567 | -78.9907
-6.5 | -0.4524 | 0.00623 | -0.0572 | -72.6164
-6 | -0.3956 | 0.00605 | -0.0578 | -65.3884
-5.5 | -0.3386 | 0.00586 | -0.0585 | -57.7816
-5 | -0.2814 | 0.00565 | -0.0592 | -49.8053
-4.5 | -0.2237 | 0.00548 | -0.06 | -40.8212
-4 | -0.1656 | 0.00533 | -0.0609 | -31.0694
-3.5 | -0.1078 | 0.00519 | -0.0617 | -20.7707
-3 | -0.0498 | 0.00507 | -0.0626 | -9.8225
-2.5 | 0.0088 | 0.00493 | -0.0635 | 1.785
-2 | 0.067 | 0.00481 | -0.0645 | 13.9293
-1.5 | 0.1245 | 0.00461 | -0.0653 | 27.0065
-1 | 0.1819 | 0.00433 | -0.0661 | 42.0092
-0.5 | 0.2377 | 0.00396 | -0.0667 | 60.0253
0 | 0.2945 | 0.00362 | -0.0676 | 81.3536
0.5 | 0.3485 | 0.00294 | -0.0681 | 118.5374
1 | 0.394 | 0.00372 | -0.0667 | 105.914
1.5 | 0.4398 | 0.00451 | -0.0654 | 97.5166
2 | 0.4876 | 0.00506 | -0.0643 | 96.3636
2.5 | 0.5358 | 0.00557 | -0.0633 | 96.1939
3 | 0.5832 | 0.00605 | -0.0621 | 96.3967
3.5 | 0.631 | 0.00647 | -0.061 | 97.527
4 | 0.6802 | 0.00681 | -0.0601 | 99.8825
4.5 | 0.7306 | 0.00706 | -0.0595 | 103.4844
5 | 0.7797 | 0.00732 | -0.0585 | 106.5164
5.5 | 0.8264 | 0.00755 | -0.0571 | 109.457
6 | 0.864 | 0.00783 | -0.0538 | 110.3448
6.5 | 0.9045 | 0.00817 | -0.0512 | 110.7099
7 | 0.9467 | 0.00852 | -0.0491 | 111.115
7.5 | 0.988 | 0.00892 | -0.0469 | 110.7623
8 | 1.0283 | 0.00937 | -0.0445 | 109.7439
8.5 | 1.0702 | 0.0098 | -0.0426 | 109.2041
9 | 1.112 | 0.01026 | -0.0407 | 108.3821
9.5 | 1.1512 | 0.01083 | -0.0384 | 106.2973
10 | 1.1903 | 0.01143 | -0.0362 | 104.1382
10.5 | 1.23 | 0.01202 | -0.0342 | 102.3295
11 | 1.2689 | 0.01266 | -0.0321 | 100.2291
11.5 | 1.3082 | 0.01332 | -0.0301 | 98.2132
12 | 1.3452 | 0.01406 | -0.0279 | 95.6757
12.5 | 1.3821 | 0.01485 | -0.0258 | 93.0707
13 | 1.4158 | 0.01581 | -0.0233 | 89.5509
13.5 | 1.4491 | 0.01681 | -0.0209 | 86.2046
14 | 1.4843 | 0.01777 | -0.0188 | 83.5284
14.5 | 1.517 | 0.01886 | -0.0165 | 80.4348
15 | 1.5502 | 0.01996 | -0.0145 | 77.6653
15.5 | 1.5818 | 0.02121 | -0.0123 | 74.578
16 | 1.6092 | 0.02271 | -0.0099 | 70.8587
16.5 | 1.6347 | 0.0244 | -0.0073 | 66.9959
17.5 | 1.6864 | 0.02765 | -0.0028 | 60.991
18 | 1.7116 | 0.0296 | -0.0008 | 57.8243
18.5 | 1.7343 | 0.0318 | 0.0011 | 54.5377
19 | 1.7553 | 0.03419 | 0.003 | 51.3396
19.5 | 1.7759 | 0.03673 | 0.0046 | 48.3501
20 | 1.7881 | 0.04007 | 0.0065 | 44.6244

## 133. Re 16M Mach 0.25 (1)
BIGFOIL.COM POLAR EXPORT
NACA66A315
NACA66A315 |  |  |  | Cl Max: | 1.274 | at alpha= | 10 | deg
JavaFoil+Calcfoil stall+Eppler ext transition |  |  |  | L/D Max: | 111.587 | at alpha= | 6.5 | deg
Re: | 16000000 |  |  | Cd Min: | 0.00513 | at alpha= | 2 | deg
Mach: | 0.25 |  |  | Cl=0 at alpha= | -2.4524 | deg
|  |  |  | @ Cl=0.1, Cd= | 0.0060308
|  |  |  | @ Cl=0.4, Cd= | 0.0055529
|  |  |  | @ Cl=0.6, Cd= | 0.0057712
alpha (deg) | Cl | Cd | Cm | Cl/Cd
-16.5 | -0.461 | 0.13707 | -0.013 | -3.362
-16 | -0.504 | 0.11749 | -0.014 | -4.287
-15.5 | -0.542 | 0.11059 | -0.014 | -4.898
-15 | -0.574 | 0.10873 | -0.014 | -5.283
-14.5 | -0.606 | 0.09922 | -0.016 | -6.105
-14 | -0.631 | 0.09274 | -0.017 | -6.802
-13.5 | -0.653 | 0.0849 | -0.018 | -7.689
-13 | -0.67 | 0.0784 | -0.02 | -8.54
-12.5 | -0.687 | 0.0672 | -0.023 | -10.228
-12 | -0.812 | 0.01331 | -0.035 | -61.02
-11.5 | -0.817 | 0.01169 | -0.037 | -69.882
-11 | -0.811 | 0.01078 | -0.038 | -75.202
-10.5 | -0.798 | 0.01005 | -0.039 | -79.411
-10 | -0.778 | 0.00936 | -0.041 | -83.09
-9.5 | -0.751 | 0.00887 | -0.042 | -84.644
-9 | -0.718 | 0.00843 | -0.043 | -85.197
-8.5 | -0.68 | 0.00808 | -0.044 | -84.197
-8 | -0.638 | 0.00732 | -0.046 | -87.193
-7.5 | -0.592 | 0.00769 | -0.047 | -77.01
-7 | -0.542 | 0.0074 | -0.048 | -73.172
-6.5 | -0.488 | 0.00703 | -0.049 | -69.464
-6 | -0.432 | 0.00679 | -0.05 | -63.583
-5.5 | -0.373 | 0.00656 | -0.052 | -56.911
-5 | -0.314 | 0.00636 | -0.053 | -49.397
-4.5 | -0.254 | 0.00605 | -0.054 | -41.914
-4 | -0.193 | 0.00588 | -0.055 | -32.754
-3.5 | -0.131 | 0.00577 | -0.056 | -22.638
-3 | -0.068 | 0.00565 | -0.057 | -12.098
-2.5 | -0.006 | 0.00554 | -0.059 | -1.027
-2 | 0.057 | 0.00593 | -0.06 | 9.642
-1.5 | 0.121 | 0.00608 | -0.061 | 19.824
-1 | 0.184 | 0.00543 | -0.062 | 33.804
-0.5 | 0.247 | 0.00555 | -0.063 | 44.465
0 | 0.31 | 0.00563 | -0.064 | 55.094
0.5 | 0.373 | 0.00551 | -0.065 | 67.682
1 | 0.436 | 0.00561 | -0.067 | 77.692
1.5 | 0.498 | 0.00538 | -0.068 | 92.61
2 | 0.561 | 0.00513 | -0.069 | 109.35
2.5 | 0.62 | 0.0061 | -0.07 | 101.668
3 | 0.68 | 0.00728 | -0.071 | 93.339
3.5 | 0.74 | 0.00757 | -0.072 | 97.668
4 | 0.798 | 0.00787 | -0.073 | 101.436
4.5 | 0.856 | 0.00817 | -0.074 | 104.794
5 | 0.912 | 0.00848 | -0.075 | 107.52
5.5 | 0.965 | 0.00881 | -0.076 | 109.556
6 | 1.016 | 0.00914 | -0.077 | 111.191
6.5 | 1.064 | 0.00954 | -0.078 | 111.587
7 | 1.109 | 0.00995 | -0.079 | 111.494
7.5 | 1.15 | 0.0104 | -0.08 | 110.624
8 | 1.187 | 0.01091 | -0.081 | 108.809
8.5 | 1.219 | 0.01142 | -0.082 | 106.715
9 | 1.245 | 0.01195 | -0.083 | 104.183
9.5 | 1.266 | 0.01256 | -0.084 | 100.787
10 | 1.274 | 0.01321 | -0.085 | 96.461
10.5 | 1.274 | 0.01392 | -0.086 | 91.478
11 | 1.264 | 0.01466 | -0.087 | 86.168
11.5 | 1.244 | 0.0155 | -0.087 | 80.263
12 | 1.216 | 0.01639 | -0.088 | 74.168
12.5 | 1.176 | 0.01785 | -0.089 | 65.894
13 | 1.127 | 0.01943 | -0.089 | 58.011
13.5 | 1.07 | 0.02116 | -0.09 | 50.564
14 | 0.892 | 0.06461 | -0.073 | 13.807
14.5 | 0.79 | 0.10026 | -0.052 | 7.875
15 | 0.726 | 0.10849 | -0.05 | 6.695

## 134. Re 16M Mach 0.25 (2)
BIGFOIL.COM POLAR EXPORT
NACA66A315
NACA66A315 |  |  |  | Cl Max: | 1.7436 | at alpha= | 19.5 | deg
XFOIL ncrit=9 |  |  |  | L/D Max: | 125.679 | at alpha= | 0.5 | deg
Re: | 16000000 |  |  | Cd Min: | 0.05783 | at alpha= | 20 | deg
Mach: | 0.25 |  |  | Cl=0 at alpha= | -2.5859 | deg
|  |  |  | @ Cl=0.1, Cd= | 0.0047456
|  |  |  | @ Cl=0.4, Cd= | 0.0034595
|  |  |  | @ Cl=0.6, Cd= | 0.0062336
alpha (deg) | Cl | Cd | Cm | Cl/Cd
-20 | -1.3602 | 0.0518 | -0.1186 | -26.2587
-19.5 | -1.3475 | 0.04683 | -0.12 | -28.7743
-19 | -1.3815 | 0.0385 | -0.1215 | -35.8831
-18.5 | -1.399 | 0.0326 | -0.1203 | -42.9141
-18 | -1.4047 | 0.02822 | -0.1176 | -49.7768
-17.5 | -1.3973 | 0.02499 | -0.1143 | -55.9144
-17 | -1.3865 | 0.02222 | -0.1104 | -62.3987
-16.5 | -1.3654 | 0.02014 | -0.1066 | -67.7954
-16 | -1.3415 | 0.0183 | -0.1026 | -73.306
-15.5 | -1.3143 | 0.01674 | -0.0986 | -78.5125
-15 | -1.2843 | 0.0154 | -0.0945 | -83.3961
-14.5 | -1.2492 | 0.01435 | -0.0908 | -87.0523
-14 | -1.215 | 0.01332 | -0.0868 | -91.2162
-13.5 | -1.1787 | 0.01244 | -0.0828 | -94.7508
-13 | -1.1415 | 0.01169 | -0.0788 | -97.6476
-12.5 | -1.1031 | 0.01112 | -0.0747 | -99.1996
-12 | -1.0671 | 0.01058 | -0.07 | -100.8601
-11.5 | -1.0184 | 0.01006 | -0.0677 | -101.2326
-11 | -0.9678 | 0.00959 | -0.0659 | -100.9176
-10.5 | -0.9172 | 0.00904 | -0.0641 | -101.4602
-10 | -0.8644 | 0.00855 | -0.0627 | -101.0994
-9.5 | -0.8102 | 0.00814 | -0.0617 | -99.5332
-9 | -0.7546 | 0.00779 | -0.061 | -96.8678
-8.5 | -0.6979 | 0.00746 | -0.0606 | -93.5523
-8 | -0.6403 | 0.00718 | -0.0604 | -89.1783
-7.5 | -0.5826 | 0.00691 | -0.0604 | -84.3126
-7 | -0.525 | 0.00662 | -0.0603 | -79.3051
-6.5 | -0.467 | 0.00636 | -0.0605 | -73.4277
-6 | -0.4081 | 0.00615 | -0.0608 | -66.3577
-5.5 | -0.3487 | 0.00595 | -0.0613 | -58.605
-5 | -0.2893 | 0.00574 | -0.0619 | -50.4007
-4.5 | -0.2298 | 0.00554 | -0.0625 | -41.4801
-3.5 | -0.1099 | 0.00524 | -0.064 | -20.9733
-3 | -0.0501 | 0.00511 | -0.0648 | -9.8043
-2.5 | 0.0104 | 0.00497 | -0.0658 | 2.0926
-2 | 0.0706 | 0.00484 | -0.0667 | 14.5868
-1.5 | 0.1298 | 0.00465 | -0.0675 | 27.914
-1 | 0.1888 | 0.00435 | -0.0683 | 43.4023
-0.5 | 0.2463 | 0.00397 | -0.0689 | 62.0403
0 | 0.3047 | 0.00358 | -0.0698 | 85.1117
0.5 | 0.3607 | 0.00287 | -0.0704 | 125.6794
1 | 0.4087 | 0.00359 | -0.0691 | 113.844
1.5 | 0.4528 | 0.0045 | -0.0671 | 100.6222
2 | 0.5006 | 0.00507 | -0.0657 | 98.7377
2.5 | 0.5474 | 0.00565 | -0.064 | 96.885
3 | 0.5935 | 0.00617 | -0.0622 | 96.1912
3.5 | 0.6395 | 0.00662 | -0.0602 | 96.6012
4 | 0.6882 | 0.00696 | -0.0588 | 98.8793
4.5 | 0.7343 | 0.0072 | -0.0567 | 101.9861
5 | 0.7735 | 0.0075 | -0.0532 | 103.1333
5.5 | 0.8169 | 0.00782 | -0.0507 | 104.4629
6 | 0.8598 | 0.0082 | -0.0481 | 104.8537
6.5 | 0.9041 | 0.00859 | -0.0458 | 105.2503
7 | 0.9485 | 0.00901 | -0.0437 | 105.2719
7.5 | 0.9911 | 0.00951 | -0.0412 | 104.2166
8 | 1.0337 | 0.01003 | -0.0387 | 103.0608
8.5 | 1.078 | 0.01053 | -0.0366 | 102.3742
9 | 1.1201 | 0.01112 | -0.0342 | 100.7284
9.5 | 1.1604 | 0.01183 | -0.0314 | 98.0896
10 | 1.2019 | 0.01253 | -0.0289 | 95.9218
10.5 | 1.2431 | 0.01323 | -0.0264 | 93.9607
11 | 1.284 | 0.01401 | -0.0239 | 91.6488
11.5 | 1.323 | 0.01489 | -0.0212 | 88.8516
12 | 1.3613 | 0.01583 | -0.0184 | 85.9949
12.5 | 1.399 | 0.01686 | -0.0155 | 82.9775
13 | 1.4334 | 0.01809 | -0.0123 | 79.2371
13.5 | 1.4709 | 0.01922 | -0.0097 | 76.5297
14 | 1.5065 | 0.02053 | -0.0068 | 73.3804
14.5 | 1.5397 | 0.02201 | -0.0038 | 69.9546
15 | 1.5703 | 0.02371 | -0.0007 | 66.2294
15.5 | 1.6016 | 0.02548 | 0.0023 | 62.8571
16 | 1.6281 | 0.02761 | 0.0054 | 58.9678
16.5 | 1.6546 | 0.02985 | 0.0084 | 55.4305
17 | 1.6786 | 0.03226 | 0.0115 | 52.0335
17.5 | 1.6999 | 0.03491 | 0.0144 | 48.6938
18 | 1.7108 | 0.03874 | 0.0174 | 44.1611
18.5 | 1.726 | 0.04246 | 0.0197 | 40.65
19 | 1.7347 | 0.04697 | 0.0217 | 36.9321
19.5 | 1.7436 | 0.05177 | 0.0231 | 33.6797
20 | 1.7425 | 0.05783 | 0.0239 | 30.1314

## 135. Re 16M Mach 0.50 (1)
BIGFOIL.COM POLAR EXPORT
NACA66A315
NACA66A315 |  |  |  | Cl Max: | 1.232 | at alpha= | 20 | deg
JavaFoil+Calcfoil stall+Eppler ext transition |  |  |  | L/D Max: | 102.043 | at alpha= | 2.5 | deg
Re: | 16000000 |  |  | Cd Min: | 0.00532 | at alpha= | -0.5 | deg
Mach: | 0.5 |  |  | Cl=0 at alpha= | -2.4571 | deg
|  |  |  | @ Cl=0.1, Cd= | 0.0060096
|  |  |  | @ Cl=0.4, Cd= | 0.0058721
|  |  |  | @ Cl=0.6, Cd= | 0.0063167
alpha (deg) | Cl | Cd | Cm | Cl/Cd
-20 | -0.973 | 0.16928 | -0.013 | -5.748
-19.5 | -0.945 | 0.16593 | -0.014 | -5.695
-19 | -0.92 | 0.15061 | -0.015 | -6.11
-18.5 | -0.892 | 0.14498 | -0.015 | -6.154
-18 | -0.863 | 0.14117 | -0.015 | -6.115
-17.5 | -0.835 | 0.13645 | -0.016 | -6.121
-17 | -0.808 | 0.12879 | -0.016 | -6.276
-16.5 | -0.785 | 0.11386 | -0.018 | -6.897
-16 | -0.757 | 0.10872 | -0.019 | -6.965
-15.5 | -0.729 | 0.10471 | -0.019 | -6.959
-15 | -0.722 | 0.07758 | -0.024 | -9.31
-14.5 | -0.774 | 0.02623 | -0.032 | -29.528
-14 | -0.755 | 0.02037 | -0.034 | -37.062
-13.5 | -0.615 | 0.09181 | -0.02 | -6.702
-13 | -0.59 | 0.0832 | -0.022 | -7.086
-12.5 | -0.569 | 0.07048 | -0.026 | -8.08
-12 | -0.624 | 0.01887 | -0.039 | -33.053
-11.5 | -0.602 | 0.01462 | -0.041 | -41.165
-11 | -0.574 | 0.01284 | -0.042 | -44.715
-10.5 | -0.448 | 0.0674 | -0.023 | -6.647
-10 | -0.42 | 0.06479 | -0.022 | -6.478
-9.5 | -0.393 | 0.05827 | -0.025 | -6.745
-9 | -0.443 | 0.0108 | -0.048 | -40.983
-8.5 | -0.411 | 0.00993 | -0.049 | -41.409
-8 | -0.309 | 0.05075 | -0.024 | -6.084
-7.5 | -0.445 | 0.04729 | -0.024 | -9.41
-7 | -0.546 | 0.00835 | -0.053 | -65.333
-6.5 | -0.513 | 0.00786 | -0.055 | -65.201
-6 | -0.463 | 0.00747 | -0.056 | -61.905
-5.5 | -0.406 | 0.00628 | -0.057 | -64.653
-5 | -0.345 | 0.00639 | -0.059 | -53.925
-4.5 | -0.28 | 0.00644 | -0.06 | -43.497
-4 | -0.214 | 0.00641 | -0.062 | -33.311
-3.5 | -0.145 | 0.00616 | -0.063 | -23.592
-3 | -0.076 | 0.00598 | -0.064 | -12.744
-2.5 | -0.006 | 0.00581 | -0.065 | -1.093
-2 | 0.064 | 0.00568 | -0.067 | 11.248
-1.5 | 0.135 | 0.00633 | -0.068 | 21.283
-1 | 0.205 | 0.00551 | -0.069 | 37.297
-0.5 | 0.276 | 0.00532 | -0.07 | 51.872
0 | 0.345 | 0.00577 | -0.072 | 59.843
0.5 | 0.415 | 0.0059 | -0.073 | 70.375
1 | 0.485 | 0.00608 | -0.074 | 79.775
1.5 | 0.554 | 0.00627 | -0.075 | 88.332
2 | 0.623 | 0.00634 | -0.076 | 98.352
2.5 | 0.688 | 0.00674 | -0.078 | 102.043
3 | 0.754 | 0.00817 | -0.079 | 92.293
3.5 | 0.819 | 0.00858 | -0.08 | 95.457
4 | 0.883 | 0.00897 | -0.081 | 98.435
4.5 | 0.943 | 0.00938 | -0.082 | 100.575
5 | 0.999 | 0.00985 | -0.083 | 101.452
5.5 | 1.049 | 0.01035 | -0.084 | 101.383
6 | 1.09 | 0.01093 | -0.086 | 99.743
6.5 | 1.117 | 0.01162 | -0.087 | 96.15
7 | 1.122 | 0.0124 | -0.088 | 90.497
7.5 | 1.079 | 0.0134 | -0.089 | 80.541
8 | 0.704 | 0.01427 | -0.09 | 49.312
8.5 | 0.606 | 0.05493 | -0.045 | 11.026
9 | 0.769 | 0.01532 | -0.092 | 50.164
9.5 | 0.8 | 0.01658 | -0.093 | 48.257
10 | 0.831 | 0.01782 | -0.094 | 46.632
10.5 | 0.859 | 0.01992 | -0.094 | 43.124
11 | 0.748 | 0.07027 | -0.057 | 10.645
11.5 | 0.926 | 0.02019 | -0.097 | 45.844
12 | 0.955 | 0.02207 | -0.098 | 43.282
12.5 | 0.981 | 0.02514 | -0.098 | 39.03
13 | 0.876 | 0.07729 | -0.072 | 11.335
13.5 | 1.047 | 0.02496 | -0.1 | 41.958
14 | 1.074 | 0.02753 | -0.101 | 39.023
14.5 | 1.087 | 0.03465 | -0.1 | 31.378
15 | 1.108 | 0.03968 | -0.1 | 27.936
15.5 | 0.988 | 0.11984 | -0.062 | 8.244
16 | 1.017 | 0.12691 | -0.065 | 8.012
16.5 | 1.048 | 0.12832 | -0.068 | 8.165
17 | 1.076 | 0.13473 | -0.07 | 7.985
17.5 | 1.097 | 0.15177 | -0.067 | 7.226
18 | 1.125 | 0.15485 | -0.069 | 7.268
18.5 | 1.155 | 0.15975 | -0.072 | 7.227
19 | 1.181 | 0.171 | -0.073 | 6.908
19.5 | 1.204 | 0.18861 | -0.072 | 6.386
20 | 1.232 | 0.19544 | -0.073 | 6.301

## 136. Re 16M Mach 0.50 (2)
BIGFOIL.COM POLAR EXPORT
NACA66A315
NACA66A315 |  |  |  | Cl Max: | 1.219 | at alpha= | 10 | deg
XFOIL ncrit=9 |  |  |  | L/D Max: | 152.332 | at alpha= | 1 | deg
Re: | 16000000 |  |  | Cd Min: | 0.12346 | at alpha= | 15 | deg
Mach: | 0.5 |  |  | Cl=0 at alpha= | -2.6423 | deg
|  |  |  | @ Cl=0.1, Cd= | 0.004959
|  |  |  | @ Cl=0.4, Cd= | 0.002949
|  |  |  | @ Cl=0.6, Cd= | 0.0069977
alpha (deg) | Cl | Cd | Cm | Cl/Cd
-13 | -0.4172 | 0.09224 | -0.1043 | -4.523
-12.5 | -0.431 | 0.08115 | -0.1114 | -5.3112
-12 | -0.4507 | 0.06871 | -0.1197 | -6.5595
-11.5 | -0.4727 | 0.05444 | -0.1308 | -8.683
-11 | -0.4974 | 0.04528 | -0.1359 | -10.985
-10.5 | -0.5358 | 0.03735 | -0.1366 | -14.3454
-10 | -0.5784 | 0.0306 | -0.1328 | -18.902
-9.5 | -0.6177 | 0.02487 | -0.1257 | -24.8372
-9 | -0.6448 | 0.02013 | -0.1162 | -32.0318
-8.5 | -0.6648 | 0.01564 | -0.1049 | -42.5064
-8 | -0.6665 | 0.01079 | -0.095 | -61.7702
-7.5 | -0.6373 | 0.00872 | -0.087 | -73.0849
-7 | -0.5846 | 0.00776 | -0.0821 | -75.3351
-6.5 | -0.5227 | 0.00716 | -0.0791 | -73.0028
-6 | -0.4574 | 0.00673 | -0.077 | -67.9643
-5.5 | -0.3901 | 0.00641 | -0.0758 | -60.858
-5 | -0.322 | 0.00615 | -0.0751 | -52.3577
-4.5 | -0.2541 | 0.00591 | -0.0747 | -42.9949
-4 | -0.1863 | 0.00569 | -0.0746 | -32.7417
-3.5 | -0.1177 | 0.00549 | -0.075 | -21.439
-3 | -0.049 | 0.00531 | -0.0755 | -9.2279
-2.5 | 0.0195 | 0.00513 | -0.0762 | 3.8012
-2 | 0.0881 | 0.00498 | -0.0771 | 17.6908
-1.5 | 0.156 | 0.00486 | -0.0779 | 32.0988
-1 | 0.2219 | 0.00453 | -0.0786 | 48.9845
0 | 0.3489 | 0.00342 | -0.0795 | 102.0175
0.5 | 0.414 | 0.00282 | -0.0803 | 146.8085
1 | 0.4768 | 0.00313 | -0.0802 | 152.3323
2 | 0.5518 | 0.00511 | -0.0702 | 107.9843
2.5 | 0.5695 | 0.00588 | -0.0609 | 96.8537
3.5 | 0.6178 | 0.00765 | -0.0457 | 80.7582
4 | 0.6613 | 0.00832 | -0.0419 | 79.4832
4.5 | 0.711 | 0.00888 | -0.0391 | 80.0676
5 | 0.7613 | 0.00947 | -0.0363 | 80.3907
5.5 | 0.8132 | 0.01005 | -0.0337 | 80.9154
6 | 0.8624 | 0.01075 | -0.0305 | 80.2233
6.5 | 0.9131 | 0.01145 | -0.0274 | 79.7467
7 | 0.9633 | 0.01222 | -0.024 | 78.8298
7.5 | 1.0125 | 0.0131 | -0.0203 | 77.2901
8 | 1.0622 | 0.01403 | -0.0165 | 75.7092
8.5 | 1.1118 | 0.01506 | -0.0125 | 73.8247
9 | 1.1578 | 0.01633 | -0.0078 | 70.9002
9.5 | 1.1973 | 0.01798 | -0.0022 | 66.5907
10 | 1.219 | 0.0206 | 0.0052 | 59.1748
10.5 | 1.211 | 0.02498 | 0.0143 | 48.4788
11 | 1.1974 | 0.03057 | 0.0222 | 39.1691
11.5 | 1.1726 | 0.03766 | 0.0285 | 31.1365
12 | 1.1417 | 0.04587 | 0.0325 | 24.8899
12.5 | 1.1018 | 0.05589 | 0.0335 | 19.7137
13 | 1.0641 | 0.06723 | 0.0311 | 15.8278
13.5 | 1.0301 | 0.08002 | 0.0253 | 12.873
14 | 0.9984 | 0.09435 | 0.0164 | 10.5819
14.5 | 0.9764 | 0.10888 | 0.0064 | 8.9677
15 | 0.9599 | 0.12346 | -0.0034 | 7.775

## 137. Re 18M Mach 0.00 (1)
BIGFOIL.COM POLAR EXPORT
NACA66A315
NACA66A315 |  |  |  | Cl Max: | 1.336 | at alpha= | 12 | deg
JavaFoil+Calcfoil stall+Eppler ext transition |  |  |  | L/D Max: | 117.13 | at alpha= | 7 | deg
Re: | 18000000 |  |  | Cd Min: | 0.00552 | at alpha= | -3 | deg
Mach: | 0 |  |  | Cl=0 at alpha= | -2.4508 | deg
|  |  |  | @ Cl=0.1, Cd= | 0.0060463
|  |  |  | @ Cl=0.4, Cd= | 0.0059003
|  |  |  | @ Cl=0.6, Cd= | 0.0056983
alpha (deg) | Cl | Cd | Cm | Cl/Cd
-19 | -0.678 | 0.13837 | -0.012 | -4.898
-18.5 | -0.699 | 0.13297 | -0.012 | -5.258
-18 | -0.72 | 0.12777 | -0.013 | -5.632
-17.5 | -0.742 | 0.11798 | -0.014 | -6.286
-17 | -0.764 | 0.10843 | -0.015 | -7.042
-16.5 | -0.781 | 0.10093 | -0.016 | -7.741
-16 | -0.785 | 0.09914 | -0.017 | -7.919
-15.5 | -0.793 | 0.09119 | -0.018 | -8.699
-15 | -0.811 | 0.07429 | -0.021 | -10.921
-14.5 | -0.915 | 0.02042 | -0.028 | -44.816
-14 | -0.932 | 0.01482 | -0.03 | -62.864
-13.5 | -0.932 | 0.01322 | -0.031 | -70.49
-13 | -0.924 | 0.01242 | -0.032 | -74.391
-12.5 | -0.915 | 0.01126 | -0.034 | -81.247
-12 | -0.899 | 0.01054 | -0.035 | -85.298
-11.5 | -0.88 | 0.00992 | -0.036 | -88.702
-11 | -0.856 | 0.0094 | -0.037 | -91.006
-10.5 | -0.827 | 0.00895 | -0.038 | -92.41
-10 | -0.795 | 0.00855 | -0.04 | -93.02
-9.5 | -0.759 | 0.00725 | -0.041 | -104.67
-9 | -0.72 | 0.00739 | -0.042 | -97.395
-8.5 | -0.677 | 0.00781 | -0.043 | -86.717
-8 | -0.63 | 0.00744 | -0.044 | -84.789
-7.5 | -0.581 | 0.00718 | -0.045 | -80.899
-7 | -0.53 | 0.00694 | -0.047 | -76.272
-6.5 | -0.476 | 0.00673 | -0.048 | -70.725
-6 | -0.42 | 0.00642 | -0.049 | -65.471
-5.5 | -0.363 | 0.00621 | -0.05 | -58.45
-5 | -0.305 | 0.00603 | -0.051 | -50.558
-4.5 | -0.246 | 0.00585 | -0.052 | -42.073
-4 | -0.187 | 0.0057 | -0.053 | -32.754
-3.5 | -0.127 | 0.00564 | -0.054 | -22.442
-3 | -0.066 | 0.00552 | -0.056 | -12.009
-2.5 | -0.006 | 0.00594 | -0.057 | -0.93
-2 | 0.055 | 0.00601 | -0.058 | 9.227
-1.5 | 0.117 | 0.00606 | -0.059 | 19.273
-1 | 0.178 | 0.00556 | -0.06 | 32.001
-0.5 | 0.239 | 0.00563 | -0.061 | 42.47
0 | 0.3 | 0.0057 | -0.062 | 52.654
0.5 | 0.361 | 0.00583 | -0.063 | 61.991
1 | 0.422 | 0.00594 | -0.065 | 71.092
1.5 | 0.483 | 0.00579 | -0.066 | 83.409
2 | 0.544 | 0.00593 | -0.067 | 91.734
2.5 | 0.602 | 0.00569 | -0.068 | 105.764
3 | 0.66 | 0.00586 | -0.069 | 112.644
3.5 | 0.718 | 0.00722 | -0.07 | 99.529
4 | 0.776 | 0.00746 | -0.071 | 103.953
4.5 | 0.832 | 0.00772 | -0.072 | 107.799
5 | 0.887 | 0.00798 | -0.073 | 111.099
5.5 | 0.94 | 0.00829 | -0.074 | 113.359
6 | 0.991 | 0.00859 | -0.075 | 115.385
6.5 | 1.04 | 0.00893 | -0.076 | 116.542
7 | 1.087 | 0.00928 | -0.077 | 117.13
7.5 | 1.131 | 0.00967 | -0.078 | 116.979
8 | 1.172 | 0.01003 | -0.079 | 116.899
8.5 | 1.21 | 0.01047 | -0.08 | 115.598
9 | 1.245 | 0.01093 | -0.081 | 113.874
9.5 | 1.275 | 0.0114 | -0.081 | 111.861
10 | 1.298 | 0.01187 | -0.082 | 109.387
10.5 | 1.315 | 0.01248 | -0.083 | 105.355
11 | 1.327 | 0.01304 | -0.084 | 101.813
11.5 | 1.334 | 0.01368 | -0.085 | 97.521
12 | 1.336 | 0.01432 | -0.086 | 93.301
12.5 | 1.333 | 0.01502 | -0.087 | 88.739
13 | 1.325 | 0.01576 | -0.087 | 84.056
13.5 | 1.312 | 0.01664 | -0.088 | 78.844
14 | 1.294 | 0.01764 | -0.089 | 73.369
14.5 | 1.272 | 0.01908 | -0.09 | 66.642
15 | 1.246 | 0.02046 | -0.09 | 60.912
15.5 | 1.217 | 0.02213 | -0.091 | 54.997
16 | 1.186 | 0.02393 | -0.091 | 49.556
16.5 | 1.145 | 0.02695 | -0.091 | 42.489
17 | 1.098 | 0.03093 | -0.091 | 35.508

## 138. Re 18M Mach 0.00 (2)
BIGFOIL.COM POLAR EXPORT
NACA66A315
NACA66A315 |  |  |  | Cl Max: | 1.8025 | at alpha= | 20 | deg
XFOIL ncrit=9 |  |  |  | L/D Max: | 115.539 | at alpha= | 7 | deg
Re: | 18000000 |  |  | Cd Min: | 0.03669 | at alpha= | 20 | deg
Mach: | 0 |  |  | Cl=0 at alpha= | -2.569 | deg
|  |  |  | @ Cl=0.1, Cd= | 0.0046159
|  |  |  | @ Cl=0.4, Cd= | 0.0041327
|  |  |  | @ Cl=0.6, Cd= | 0.0061255
alpha (deg) | Cl | Cd | Cm | Cl/Cd
-20 | -1.5501 | 0.02324 | -0.0911 | -66.6997
-19.5 | -1.5277 | 0.02162 | -0.0893 | -70.6614
-19 | -1.5053 | 0.02007 | -0.0872 | -75.0025
-18.5 | -1.482 | 0.01865 | -0.0849 | -79.4638
-18 | -1.4582 | 0.01727 | -0.0824 | -84.4354
-17.5 | -1.4303 | 0.01617 | -0.0801 | -88.4539
-17 | -1.4052 | 0.01498 | -0.0772 | -93.8051
-16.5 | -1.3744 | 0.01411 | -0.0748 | -97.4061
-16 | -1.3427 | 0.01331 | -0.0723 | -100.879
-15.5 | -1.3112 | 0.01257 | -0.0695 | -104.3119
-15 | -1.2773 | 0.01195 | -0.0669 | -106.887
-14.5 | -1.244 | 0.01141 | -0.0639 | -109.0272
-14 | -1.2124 | 0.01092 | -0.0603 | -111.0256
-13.5 | -1.1739 | 0.01054 | -0.0579 | -111.3757
-13 | -1.1287 | 0.01013 | -0.0567 | -111.4215
-12.5 | -1.0818 | 0.00975 | -0.0559 | -110.9538
-11.5 | -0.985 | 0.00896 | -0.0547 | -109.933
-11 | -0.9351 | 0.0086 | -0.0543 | -108.7326
-10.5 | -0.8847 | 0.0082 | -0.054 | -107.8902
-10 | -0.8333 | 0.00784 | -0.0538 | -106.2883
-9.5 | -0.7804 | 0.00755 | -0.0539 | -103.3642
-9 | -0.7266 | 0.00729 | -0.0542 | -99.6708
-8.5 | -0.6722 | 0.00703 | -0.0545 | -95.6188
-8 | -0.6172 | 0.0068 | -0.055 | -90.7647
-7.5 | -0.5623 | 0.00653 | -0.0554 | -86.1103
-7 | -0.5071 | 0.00629 | -0.0558 | -80.62
-6.5 | -0.4511 | 0.00609 | -0.0564 | -74.0722
-6 | -0.3945 | 0.00591 | -0.0571 | -66.7513
-5.5 | -0.3375 | 0.00573 | -0.0579 | -58.9005
-5 | -0.2806 | 0.00553 | -0.0586 | -50.7414
-4.5 | -0.2233 | 0.00536 | -0.0595 | -41.6604
-4 | -0.1656 | 0.00523 | -0.0603 | -31.6635
-3.5 | -0.1081 | 0.00511 | -0.0612 | -21.1546
-3 | -0.05 | 0.00496 | -0.0621 | -10.0806
-2.5 | 0.008 | 0.00485 | -0.0631 | 1.6495
-2 | 0.0659 | 0.00474 | -0.064 | 13.903
-1.5 | 0.1236 | 0.00453 | -0.0649 | 27.2848
-1 | 0.1805 | 0.00432 | -0.0657 | 41.7824
-0.5 | 0.2367 | 0.00398 | -0.0664 | 59.4724
0 | 0.2928 | 0.00373 | -0.0671 | 78.4987
0.5 | 0.345 | 0.00339 | -0.0673 | 101.7699
1 | 0.3875 | 0.00398 | -0.0656 | 97.3618
1.5 | 0.4358 | 0.00457 | -0.0648 | 95.3611
2 | 0.4842 | 0.00511 | -0.0639 | 94.7554
2.5 | 0.5329 | 0.00557 | -0.0631 | 95.6732
3 | 0.5824 | 0.00598 | -0.0623 | 97.3913
3.5 | 0.6308 | 0.00638 | -0.0614 | 98.8715
4 | 0.6811 | 0.00666 | -0.0608 | 102.2673
4.5 | 0.7322 | 0.0069 | -0.0604 | 106.1159
5 | 0.7819 | 0.00716 | -0.0597 | 109.2039
5.5 | 0.8312 | 0.00739 | -0.0589 | 112.4763
6 | 0.8739 | 0.00764 | -0.0568 | 114.3848
6.5 | 0.9123 | 0.00793 | -0.0538 | 115.0441
7 | 0.9532 | 0.00825 | -0.0514 | 115.5394
7.5 | 0.9936 | 0.00865 | -0.0491 | 114.8671
8 | 1.0342 | 0.00906 | -0.0469 | 114.1501
8.5 | 1.0756 | 0.00946 | -0.0449 | 113.6998
9 | 1.1166 | 0.0099 | -0.0429 | 112.7879
9.5 | 1.1561 | 0.01043 | -0.0408 | 110.8437
10.5 | 1.2341 | 0.01155 | -0.0366 | 106.8485
11 | 1.2739 | 0.01212 | -0.0348 | 105.1073
11.5 | 1.3115 | 0.01277 | -0.0327 | 102.7016
12 | 1.3501 | 0.01342 | -0.0308 | 100.6036
12.5 | 1.3857 | 0.01419 | -0.0286 | 97.6533
13 | 1.4192 | 0.01511 | -0.0262 | 93.9246
13.5 | 1.454 | 0.01598 | -0.0241 | 90.9887
14 | 1.4874 | 0.01693 | -0.0219 | 87.8559
14.5 | 1.5222 | 0.01785 | -0.02 | 85.2773
15 | 1.5541 | 0.01892 | -0.0179 | 82.1406
15.5 | 1.5858 | 0.02005 | -0.0159 | 79.0923
16 | 1.615 | 0.02138 | -0.0137 | 75.5379
16.5 | 1.6402 | 0.02295 | -0.0112 | 71.4684
17 | 1.6709 | 0.02421 | -0.0094 | 69.0169
17.5 | 1.6928 | 0.02585 | -0.0068 | 65.4855
18 | 1.7184 | 0.02761 | -0.0049 | 62.2383
18.5 | 1.7417 | 0.0296 | -0.003 | 58.8412
19 | 1.7639 | 0.03173 | -0.0012 | 55.5909
19.5 | 1.786 | 0.03394 | 0.0004 | 52.6223
20 | 1.8025 | 0.03669 | 0.0021 | 49.1278

## 139. Re 18M Mach 0.10 (1)
BIGFOIL.COM POLAR EXPORT
NACA66A315
NACA66A315 |  |  |  | Cl Max: | 1.325 | at alpha= | 11.5 | deg
JavaFoil+Calcfoil stall+Eppler ext transition |  |  |  | L/D Max: | 116.657 | at alpha= | 7 | deg
Re: | 18000000 |  |  | Cd Min: | 0.0055 | at alpha= | -3 | deg
Mach: | 0.1 |  |  | Cl=0 at alpha= | -2.4516 | deg
|  |  |  | @ Cl=0.1, Cd= | 0.0060877
|  |  |  | @ Cl=0.4, Cd= | 0.0057548
|  |  |  | @ Cl=0.6, Cd= | 0.0056852
alpha (deg) | Cl | Cd | Cm | Cl/Cd
-18.5 | -0.652 | 0.13608 | -0.012 | -4.795
-18 | -0.677 | 0.13123 | -0.012 | -5.156
-17.5 | -0.702 | 0.12203 | -0.013 | -5.749
-17 | -0.726 | 0.11298 | -0.015 | -6.426
-16.5 | -0.745 | 0.10733 | -0.015 | -6.944
-16 | -0.757 | 0.10047 | -0.016 | -7.533
-15.5 | -0.764 | 0.0961 | -0.017 | -7.952
-15 | -0.778 | 0.08394 | -0.019 | -9.27
-14.5 | -0.843 | 0.04028 | -0.026 | -20.924
-14 | -0.905 | 0.01684 | -0.03 | -53.746
-13.5 | -0.913 | 0.01385 | -0.031 | -65.934
-13 | -0.908 | 0.01308 | -0.033 | -69.41
-12.5 | -0.904 | 0.0115 | -0.034 | -78.567
-12 | -0.891 | 0.01073 | -0.035 | -83.075
-11.5 | -0.873 | 0.01013 | -0.036 | -86.242
-11 | -0.851 | 0.0096 | -0.037 | -88.614
-10.5 | -0.824 | 0.00913 | -0.039 | -90.291
-10 | -0.794 | 0.00862 | -0.04 | -92.114
-9.5 | -0.759 | 0.00818 | -0.041 | -92.791
-9 | -0.72 | 0.00745 | -0.042 | -96.733
-8.5 | -0.679 | 0.0078 | -0.043 | -86.967
-8 | -0.632 | 0.00754 | -0.044 | -83.869
-7.5 | -0.583 | 0.00719 | -0.046 | -81.09
-7 | -0.531 | 0.00695 | -0.047 | -76.519
-6.5 | -0.478 | 0.00671 | -0.048 | -71.188
-6 | -0.422 | 0.00649 | -0.049 | -65.003
-5.5 | -0.365 | 0.00629 | -0.05 | -58.004
-5 | -0.306 | 0.00612 | -0.051 | -50.064
-4.5 | -0.247 | 0.00592 | -0.052 | -41.803
-4 | -0.188 | 0.00576 | -0.054 | -32.567
-3.5 | -0.127 | 0.00562 | -0.055 | -22.63
-3 | -0.067 | 0.0055 | -0.056 | -12.113
-2.5 | -0.006 | 0.00596 | -0.057 | -0.931
-2 | 0.056 | 0.00603 | -0.058 | 9.235
-1.5 | 0.117 | 0.00611 | -0.059 | 19.205
-1 | 0.179 | 0.00559 | -0.06 | 32.004
-0.5 | 0.24 | 0.0056 | -0.061 | 42.868
0 | 0.302 | 0.00573 | -0.063 | 52.665
0.5 | 0.363 | 0.00591 | -0.064 | 61.497
1 | 0.425 | 0.00565 | -0.065 | 75.178
1.5 | 0.485 | 0.0058 | -0.066 | 83.736
2 | 0.546 | 0.00562 | -0.067 | 97.268
2.5 | 0.604 | 0.00569 | -0.068 | 106.198
3 | 0.663 | 0.00699 | -0.069 | 94.827
3.5 | 0.722 | 0.00723 | -0.07 | 99.734
4 | 0.779 | 0.0075 | -0.071 | 103.888
4.5 | 0.836 | 0.00776 | -0.072 | 107.713
5 | 0.891 | 0.00805 | -0.073 | 110.694
5.5 | 0.944 | 0.00834 | -0.074 | 113.217
6 | 0.995 | 0.00864 | -0.075 | 115.175
6.5 | 1.044 | 0.00899 | -0.076 | 116.208
7 | 1.091 | 0.00935 | -0.077 | 116.657
7.5 | 1.134 | 0.00973 | -0.078 | 116.626
8 | 1.175 | 0.01016 | -0.079 | 115.608
8.5 | 1.212 | 0.01056 | -0.08 | 114.807
9 | 1.246 | 0.01102 | -0.081 | 113.087
9.5 | 1.275 | 0.01153 | -0.082 | 110.607
10 | 1.296 | 0.01201 | -0.083 | 107.951
10.5 | 1.312 | 0.01261 | -0.084 | 103.986
11 | 1.321 | 0.0132 | -0.085 | 100.111
11.5 | 1.325 | 0.01389 | -0.085 | 95.449
12 | 1.324 | 0.01453 | -0.086 | 91.101
12.5 | 1.317 | 0.01528 | -0.087 | 86.184
13 | 1.305 | 0.01606 | -0.088 | 81.259
13.5 | 1.287 | 0.01713 | -0.089 | 75.135
14 | 1.264 | 0.01831 | -0.089 | 69.047
14.5 | 1.237 | 0.01974 | -0.09 | 62.689
15 | 1.206 | 0.02142 | -0.09 | 56.305
15.5 | 1.172 | 0.0232 | -0.091 | 50.51
16 | 1.134 | 0.02557 | -0.091 | 44.35
16.5 | 1.082 | 0.03057 | -0.09 | 35.391

## 140. Re 18M Mach 0.10 (2)
BIGFOIL.COM POLAR EXPORT
NACA66A315
NACA66A315 |  |  |  | Cl Max: | 1.7962 | at alpha= | 20 | deg
XFOIL ncrit=9 |  |  |  | L/D Max: | 114.394 | at alpha= | 7 | deg
Re: | 18000000 |  |  | Cd Min: | 0.03933 | at alpha= | 20 | deg
Mach: | 0.1 |  |  | Cl=0 at alpha= | -2.5711 | deg
|  |  |  | @ Cl=0.1, Cd= | 0.0046347
|  |  |  | @ Cl=0.4, Cd= | 0.0040766
|  |  |  | @ Cl=0.6, Cd= | 0.0061284
alpha (deg) | Cl | Cd | Cm | Cl/Cd
-20 | -1.5478 | 0.02496 | -0.0967 | -62.0112
-19.5 | -1.5266 | 0.0231 | -0.0948 | -66.0866
-19 | -1.5063 | 0.0213 | -0.0925 | -70.7183
-18 | -1.4582 | 0.01831 | -0.0876 | -79.6395
-17.5 | -1.4311 | 0.01707 | -0.0851 | -83.8371
-17 | -1.4066 | 0.01575 | -0.0821 | -89.3079
-16.5 | -1.3759 | 0.01478 | -0.0795 | -93.092
-16 | -1.3444 | 0.01389 | -0.0768 | -96.7891
-15.5 | -1.315 | 0.01297 | -0.0736 | -101.3878
-15 | -1.2811 | 0.01227 | -0.0708 | -104.4091
-14.5 | -1.2469 | 0.01168 | -0.0678 | -106.7551
-14 | -1.2134 | 0.01113 | -0.0644 | -109.0207
-13.5 | -1.1804 | 0.01072 | -0.0606 | -110.1119
-13 | -1.1356 | 0.01028 | -0.0591 | -110.4669
-11.5 | -0.9912 | 0.0091 | -0.0564 | -108.9231
-11 | -0.9411 | 0.00871 | -0.0558 | -108.0482
-10.5 | -0.8903 | 0.0083 | -0.0553 | -107.2651
-10 | -0.8387 | 0.00791 | -0.055 | -106.0303
-9.5 | -0.7856 | 0.0076 | -0.055 | -103.3684
-9 | -0.7314 | 0.00734 | -0.0551 | -99.6458
-7.5 | -0.5657 | 0.00657 | -0.0561 | -86.1035
-7 | -0.5101 | 0.00632 | -0.0565 | -80.712
-6.5 | -0.4538 | 0.00611 | -0.057 | -74.2717
-6 | -0.3968 | 0.00593 | -0.0576 | -66.914
-5.5 | -0.3394 | 0.00575 | -0.0584 | -59.0261
-5 | -0.2821 | 0.00554 | -0.0591 | -50.9206
-4.5 | -0.2244 | 0.00537 | -0.0599 | -41.7877
-4 | -0.1664 | 0.00524 | -0.0607 | -31.7557
-3.5 | -0.1085 | 0.00512 | -0.0616 | -21.1914
-3 | -0.0501 | 0.00496 | -0.0625 | -10.1008
-2.5 | 0.0083 | 0.00485 | -0.0635 | 1.7113
-2 | 0.0665 | 0.00475 | -0.0644 | 14
-1.5 | 0.1246 | 0.00455 | -0.0653 | 27.3846
-1 | 0.1818 | 0.00432 | -0.0661 | 42.0833
-0.5 | 0.2383 | 0.00398 | -0.0668 | 59.8744
0 | 0.2948 | 0.00372 | -0.0676 | 79.2473
0.5 | 0.3474 | 0.00335 | -0.0678 | 103.7015
1 | 0.3902 | 0.00395 | -0.0661 | 98.7848
1.5 | 0.4382 | 0.00457 | -0.0651 | 95.8862
2 | 0.4865 | 0.00512 | -0.0641 | 95.0195
2.5 | 0.5351 | 0.00558 | -0.0632 | 95.8961
3 | 0.5845 | 0.006 | -0.0624 | 97.4167
3.5 | 0.6328 | 0.0064 | -0.0613 | 98.875
4 | 0.6832 | 0.00669 | -0.0607 | 102.1226
4.5 | 0.7343 | 0.00693 | -0.0602 | 105.9596
5 | 0.7838 | 0.00719 | -0.0594 | 109.0125
5.5 | 0.8329 | 0.00743 | -0.0585 | 112.0996
6 | 0.8714 | 0.00768 | -0.0553 | 113.4635
6.5 | 0.9113 | 0.00799 | -0.0525 | 114.0551
7 | 0.9529 | 0.00833 | -0.0502 | 114.3938
7.5 | 0.9937 | 0.00874 | -0.0479 | 113.6957
8 | 1.0348 | 0.00916 | -0.0457 | 112.9694
8.5 | 1.0773 | 0.00957 | -0.0438 | 112.5705
9 | 1.1182 | 0.01003 | -0.0417 | 111.4855
9.5 | 1.1571 | 0.0106 | -0.0394 | 109.1604
10.5 | 1.2367 | 0.01174 | -0.0352 | 105.3407
11 | 1.2762 | 0.01235 | -0.0332 | 103.336
11.5 | 1.315 | 0.01301 | -0.0312 | 101.0761
12 | 1.3523 | 0.01373 | -0.029 | 98.4924
12.5 | 1.3895 | 0.01451 | -0.0268 | 95.7615
13 | 1.4223 | 0.01549 | -0.0242 | 91.8205
13.5 | 1.4579 | 0.01637 | -0.0221 | 89.0593
14 | 1.4922 | 0.01734 | -0.0198 | 86.0554
14.5 | 1.5255 | 0.01839 | -0.0176 | 82.9527
15 | 1.5596 | 0.01944 | -0.0156 | 80.2263
15.5 | 1.5903 | 0.02069 | -0.0133 | 76.8632
16 | 1.6166 | 0.02227 | -0.0106 | 72.5909
16.5 | 1.6441 | 0.02383 | -0.0082 | 68.9929
17 | 1.6732 | 0.02528 | -0.0062 | 66.1867
17.5 | 1.7021 | 0.02704 | -0.0049 | 62.9475
18 | 1.7216 | 0.02884 | -0.0016 | 59.6949
18.5 | 1.7461 | 0.03089 | 0.0003 | 56.5264
19 | 1.7663 | 0.0333 | 0.0023 | 53.042
19.5 | 1.7855 | 0.03591 | 0.0041 | 49.7215
20 | 1.7962 | 0.03933 | 0.0061 | 45.67

## 141. Re 18M Mach 0.25 (1)
BIGFOIL.COM POLAR EXPORT
NACA66A315
NACA66A315 |  |  |  | Cl Max: | 1.275 | at alpha= | 10 | deg
JavaFoil+Calcfoil stall+Eppler ext transition |  |  |  | L/D Max: | 115.03 | at alpha= | 2.5 | deg
Re: | 18000000 |  |  | Cd Min: | 0.00539 | at alpha= | 2.5 | deg
Mach: | 0.25 |  |  | Cl=0 at alpha= | -2.4524 | deg
|  |  |  | @ Cl=0.1, Cd= | 0.0060967
|  |  |  | @ Cl=0.4, Cd= | 0.0057043
|  |  |  | @ Cl=0.6, Cd= | 0.0054917
alpha (deg) | Cl | Cd | Cm | Cl/Cd
-16.5 | -0.461 | 0.13415 | -0.013 | -3.436
-16 | -0.504 | 0.11689 | -0.014 | -4.31
-15.5 | -0.542 | 0.10999 | -0.015 | -4.927
-15 | -0.575 | 0.10769 | -0.014 | -5.335
-14.5 | -0.606 | 0.09869 | -0.016 | -6.14
-14 | -0.631 | 0.09237 | -0.017 | -6.833
-13.5 | -0.653 | 0.08407 | -0.019 | -7.772
-13 | -0.671 | 0.07701 | -0.02 | -8.71
-12.5 | -0.697 | 0.06053 | -0.025 | -11.507
-12 | -0.812 | 0.01316 | -0.035 | -61.691
-11.5 | -0.818 | 0.01134 | -0.037 | -72.123
-11 | -0.812 | 0.01046 | -0.038 | -77.654
-10.5 | -0.799 | 0.00982 | -0.04 | -81.359
-10 | -0.778 | 0.00919 | -0.041 | -84.658
-9.5 | -0.751 | 0.00869 | -0.042 | -86.41
-9 | -0.719 | 0.00824 | -0.043 | -87.209
-8.5 | -0.681 | 0.00705 | -0.044 | -96.558
-8 | -0.639 | 0.00717 | -0.046 | -89.048
-7.5 | -0.592 | 0.0075 | -0.047 | -78.918
-7 | -0.542 | 0.00723 | -0.048 | -74.949
-6.5 | -0.488 | 0.00686 | -0.049 | -71.117
-6 | -0.432 | 0.00666 | -0.05 | -64.816
-5.5 | -0.373 | 0.00644 | -0.052 | -57.974
-5 | -0.314 | 0.00622 | -0.053 | -50.505
-4.5 | -0.254 | 0.00602 | -0.054 | -42.16
-4 | -0.193 | 0.00586 | -0.055 | -32.876
-3.5 | -0.131 | 0.00571 | -0.056 | -22.884
-3 | -0.068 | 0.00557 | -0.057 | -12.282
-2.5 | -0.006 | 0.00601 | -0.059 | -0.948
-2 | 0.057 | 0.00609 | -0.06 | 9.391
-1.5 | 0.121 | 0.0061 | -0.061 | 19.77
-1 | 0.184 | 0.00567 | -0.062 | 32.385
-0.5 | 0.247 | 0.00572 | -0.063 | 43.115
0 | 0.31 | 0.00581 | -0.064 | 53.398
0.5 | 0.373 | 0.00567 | -0.065 | 65.759
1 | 0.436 | 0.00575 | -0.067 | 75.779
1.5 | 0.498 | 0.00552 | -0.068 | 90.252
2 | 0.561 | 0.00569 | -0.069 | 98.598
2.5 | 0.62 | 0.00539 | -0.07 | 115.03
3 | 0.68 | 0.00718 | -0.071 | 94.77
3.5 | 0.74 | 0.00746 | -0.072 | 99.176
4 | 0.799 | 0.00771 | -0.073 | 103.662
4.5 | 0.857 | 0.00799 | -0.074 | 107.157
5 | 0.912 | 0.0083 | -0.075 | 109.933
5.5 | 0.966 | 0.00862 | -0.076 | 112.034
6 | 1.017 | 0.00895 | -0.077 | 113.542
6.5 | 1.065 | 0.00935 | -0.078 | 113.868
7 | 1.11 | 0.00977 | -0.079 | 113.579
7.5 | 1.151 | 0.01021 | -0.08 | 112.764
8 | 1.188 | 0.01069 | -0.081 | 111.054
8.5 | 1.22 | 0.01117 | -0.082 | 109.149
9 | 1.246 | 0.01171 | -0.083 | 106.383
9.5 | 1.267 | 0.01231 | -0.084 | 102.941
10 | 1.275 | 0.01292 | -0.085 | 98.666
10.5 | 1.274 | 0.01361 | -0.086 | 93.603
11 | 1.264 | 0.01435 | -0.087 | 88.093
11.5 | 1.245 | 0.01517 | -0.088 | 82.067
12 | 1.217 | 0.01601 | -0.088 | 75.979
12.5 | 1.177 | 0.01751 | -0.089 | 67.179
13 | 1.128 | 0.01895 | -0.09 | 59.52
13.5 | 1.07 | 0.0209 | -0.09 | 51.198
14 | 0.981 | 0.0292 | -0.088 | 33.585
14.5 | 0.791 | 0.09875 | -0.053 | 8.005
15 | 0.727 | 0.10696 | -0.051 | 6.797

## 142. Re 18M Mach 0.25 (2)
BIGFOIL.COM POLAR EXPORT
NACA66A315
NACA66A315 |  |  |  | Cl Max: | 1.7628 | at alpha= | 20 | deg
XFOIL ncrit=9 |  |  |  | L/D Max: | 113.333 | at alpha= | 0.5 | deg
Re: | 18000000 |  |  | Cd Min: | 0.05578 | at alpha= | 20 | deg
Mach: | 0.25 |  |  | Cl=0 at alpha= | -2.5828 | deg
|  |  |  | @ Cl=0.1, Cd= | 0.0046691
|  |  |  | @ Cl=0.4, Cd= | 0.0037767
|  |  |  | @ Cl=0.6, Cd= | 0.0061676
alpha (deg) | Cl | Cd | Cm | Cl/Cd
-20 | -1.407 | 0.04722 | -0.1211 | -29.7967
-19.5 | -1.3933 | 0.04269 | -0.1218 | -32.6376
-19 | -1.4185 | 0.03565 | -0.1219 | -39.7896
-18.5 | -1.4158 | 0.03146 | -0.1201 | -45.0032
-18 | -1.4166 | 0.02747 | -0.1173 | -51.569
-17.5 | -1.4099 | 0.02426 | -0.1138 | -58.1162
-17 | -1.402 | 0.0214 | -0.1096 | -65.514
-16.5 | -1.3776 | 0.0195 | -0.1058 | -70.6462
-16 | -1.3526 | 0.01778 | -0.1018 | -76.0742
-15.5 | -1.327 | 0.01616 | -0.0974 | -82.1163
-15 | -1.2962 | 0.01487 | -0.0933 | -87.1688
-14.5 | -1.2615 | 0.01384 | -0.0895 | -91.1488
-14 | -1.2263 | 0.01287 | -0.0854 | -95.2836
-13.5 | -1.1894 | 0.01206 | -0.0814 | -98.6235
-13 | -1.152 | 0.01134 | -0.0773 | -101.5873
-12.5 | -1.1155 | 0.0108 | -0.0727 | -103.287
-12 | -1.0743 | 0.01029 | -0.0689 | -104.4023
-11.5 | -1.0248 | 0.00979 | -0.0668 | -104.6782
-11 | -0.9726 | 0.00938 | -0.0651 | -103.6887
-10.5 | -0.9206 | 0.00887 | -0.0636 | -103.788
-10 | -0.8676 | 0.0084 | -0.0622 | -103.2857
-9.5 | -0.8131 | 0.00799 | -0.0612 | -101.7647
-9 | -0.7573 | 0.00762 | -0.0606 | -99.3832
-8.5 | -0.7004 | 0.0073 | -0.0602 | -95.9452
-8 | -0.6426 | 0.00702 | -0.0601 | -91.5385
-7.5 | -0.5846 | 0.00677 | -0.06 | -86.3516
-7 | -0.5266 | 0.0065 | -0.0601 | -81.0154
-6.5 | -0.4685 | 0.00624 | -0.0602 | -75.0801
-6 | -0.4094 | 0.00602 | -0.0606 | -68.0066
-5.5 | -0.3498 | 0.00582 | -0.0611 | -60.1031
-5 | -0.2902 | 0.00563 | -0.0617 | -51.5453
-4.5 | -0.2307 | 0.00543 | -0.0623 | -42.4862
-4 | -0.1707 | 0.00529 | -0.0631 | -32.2684
-3.5 | -0.1107 | 0.00516 | -0.0639 | -21.4535
-3 | -0.0504 | 0.005 | -0.0648 | -10.08
-2.5 | 0.01 | 0.00488 | -0.0657 | 2.0492
-2 | 0.07 | 0.00478 | -0.0666 | 14.6444
-1 | 0.189 | 0.00434 | -0.0683 | 43.5484
-0.5 | 0.247 | 0.00398 | -0.0691 | 62.0603
0 | 0.3053 | 0.00369 | -0.0698 | 82.7371
0.5 | 0.3604 | 0.00318 | -0.0702 | 113.3333
1 | 0.4042 | 0.00384 | -0.0683 | 105.2604
1.5 | 0.4508 | 0.00456 | -0.0668 | 98.8596
2.5 | 0.547 | 0.00564 | -0.064 | 96.9858
3 | 0.5948 | 0.00612 | -0.0624 | 97.1895
3.5 | 0.6418 | 0.00655 | -0.0607 | 97.9847
4 | 0.692 | 0.00683 | -0.0595 | 101.3177
4.5 | 0.7418 | 0.00709 | -0.0582 | 104.6262
5 | 0.7808 | 0.00735 | -0.0546 | 106.2313
5.5 | 0.8237 | 0.00765 | -0.0519 | 107.6732
6 | 0.8662 | 0.00803 | -0.0493 | 107.8705
6.5 | 0.9106 | 0.00839 | -0.047 | 108.534
7 | 0.9542 | 0.00882 | -0.0446 | 108.1859
7.5 | 0.9969 | 0.0093 | -0.0421 | 107.1935
8 | 1.0409 | 0.00979 | -0.0399 | 106.3228
8.5 | 1.0844 | 0.01029 | -0.0376 | 105.3839
9 | 1.1263 | 0.01088 | -0.0351 | 103.5202
9.5 | 1.1672 | 0.01156 | -0.0324 | 100.9689
10 | 1.2088 | 0.01223 | -0.0299 | 98.8389
10.5 | 1.2504 | 0.01292 | -0.0274 | 96.7802
11 | 1.2914 | 0.01368 | -0.0249 | 94.4006
11.5 | 1.3296 | 0.01458 | -0.022 | 91.1934
12 | 1.3692 | 0.01547 | -0.0193 | 88.5068
12.5 | 1.4058 | 0.01652 | -0.0163 | 85.0969
13 | 1.4422 | 0.01764 | -0.0133 | 81.7574
13.5 | 1.4808 | 0.0187 | -0.0107 | 79.1872
14 | 1.5152 | 0.02004 | -0.0077 | 75.6088
14.5 | 1.5489 | 0.02147 | -0.0047 | 72.1425
15 | 1.5794 | 0.02317 | -0.0015 | 68.1657
15.5 | 1.6107 | 0.0249 | 0.0015 | 64.6867
16 | 1.6384 | 0.02696 | 0.0047 | 60.7715
16.5 | 1.6652 | 0.02915 | 0.0077 | 57.1252
17 | 1.6892 | 0.03162 | 0.0107 | 53.4219
17.5 | 1.7099 | 0.03417 | 0.014 | 50.041
19.5 | 1.7599 | 0.05024 | 0.023 | 35.0299
20 | 1.7628 | 0.05578 | 0.0241 | 31.6027

## 143. Re 18M Mach 0.50 (1)
BIGFOIL.COM POLAR EXPORT
NACA66A315
NACA66A315 |  |  |  | Cl Max: | 1.232 | at alpha= | 20 | deg
JavaFoil+Calcfoil stall+Eppler ext transition |  |  |  | L/D Max: | 103.636 | at alpha= | 5 | deg
Re: | 18000000 |  |  | Cd Min: | 0.0055 | at alpha= | -0.5 | deg
Mach: | 0.5 |  |  | Cl=0 at alpha= | -2.4571 | deg
|  |  |  | @ Cl=0.1, Cd= | 0.0063956
|  |  |  | @ Cl=0.4, Cd= | 0.0060979
|  |  |  | @ Cl=0.6, Cd= | 0.00665
alpha (deg) | Cl | Cd | Cm | Cl/Cd
-20 | -0.972 | 0.17889 | -0.013 | -5.434
-19.5 | -0.944 | 0.17377 | -0.013 | -5.433
-19 | -0.919 | 0.15659 | -0.014 | -5.871
-18.5 | -0.892 | 0.15209 | -0.015 | -5.864
-18 | -0.864 | 0.14579 | -0.015 | -5.923
-17.5 | -0.835 | 0.14182 | -0.016 | -5.891
-17 | -0.808 | 0.1325 | -0.016 | -6.098
-16.5 | -0.782 | 0.12355 | -0.017 | -6.328
-16 | -0.754 | 0.11763 | -0.018 | -6.409
-15.5 | -0.726 | 0.11249 | -0.018 | -6.45
-15 | -0.72 | 0.0795 | -0.024 | -9.058
-14.5 | -0.771 | 0.02768 | -0.032 | -27.853
-14 | -0.748 | 0.02282 | -0.034 | -32.795
-13.5 | -0.615 | 0.09158 | -0.02 | -6.72
-13 | -0.59 | 0.08215 | -0.022 | -7.187
-12.5 | -0.575 | 0.06566 | -0.027 | -8.754
-12 | -0.627 | 0.01759 | -0.039 | -35.636
-11.5 | -0.604 | 0.01407 | -0.041 | -42.898
-11 | -0.575 | 0.01248 | -0.042 | -46.034
-10.5 | -0.448 | 0.06732 | -0.023 | -6.656
-10 | -0.42 | 0.06442 | -0.023 | -6.518
-9.5 | -0.393 | 0.05776 | -0.025 | -6.808
-9 | -0.443 | 0.01059 | -0.048 | -41.871
-8.5 | -0.412 | 0.00971 | -0.049 | -42.416
-8 | -0.309 | 0.0509 | -0.025 | -6.066
-7.5 | -0.445 | 0.04688 | -0.024 | -9.495
-7 | -0.546 | 0.00818 | -0.053 | -66.728
-6.5 | -0.513 | 0.00772 | -0.055 | -66.391
-6 | -0.463 | 0.00732 | -0.056 | -63.248
-5.5 | -0.406 | 0.00617 | -0.057 | -65.788
-5 | -0.345 | 0.00626 | -0.059 | -55.067
-4.5 | -0.28 | 0.00632 | -0.06 | -44.391
-4 | -0.214 | 0.00627 | -0.062 | -34.079
-3.5 | -0.145 | 0.00606 | -0.063 | -23.983
-3 | -0.076 | 0.00591 | -0.064 | -12.902
-2.5 | -0.006 | 0.00574 | -0.065 | -1.106
-2 | 0.064 | 0.00635 | -0.067 | 10.062
-1.5 | 0.135 | 0.00644 | -0.068 | 20.939
-1 | 0.205 | 0.00571 | -0.069 | 35.95
-0.5 | 0.276 | 0.0055 | -0.07 | 50.189
0 | 0.345 | 0.00598 | -0.072 | 57.758
0.5 | 0.415 | 0.00613 | -0.073 | 67.768
1 | 0.485 | 0.00626 | -0.074 | 77.421
1.5 | 0.554 | 0.00647 | -0.075 | 85.655
2 | 0.623 | 0.00674 | -0.076 | 92.465
2.5 | 0.688 | 0.00672 | -0.078 | 102.457
3 | 0.754 | 0.00803 | -0.079 | 93.985
3.5 | 0.82 | 0.00843 | -0.08 | 97.198
4 | 0.883 | 0.0088 | -0.081 | 100.389
4.5 | 0.944 | 0.00919 | -0.082 | 102.694
5 | 1 | 0.00965 | -0.083 | 103.636
5.5 | 1.049 | 0.01013 | -0.085 | 103.591
6 | 1.09 | 0.0107 | -0.086 | 101.94
6.5 | 1.118 | 0.0114 | -0.087 | 98.077
7 | 1.122 | 0.01215 | -0.088 | 92.37
7.5 | 1.08 | 0.0132 | -0.089 | 81.764
8 | 0.704 | 0.014 | -0.09 | 50.305
8.5 | 0.606 | 0.05489 | -0.045 | 11.04
9 | 0.769 | 0.01497 | -0.092 | 51.357
9.5 | 0.801 | 0.01623 | -0.093 | 49.336
10 | 0.832 | 0.01744 | -0.094 | 47.691
10.5 | 0.86 | 0.01939 | -0.095 | 44.356
11 | 0.751 | 0.06826 | -0.06 | 11.006
11.5 | 0.926 | 0.01973 | -0.097 | 46.943
12 | 0.956 | 0.02153 | -0.098 | 44.404
12.5 | 0.982 | 0.02432 | -0.098 | 40.396
13 | 0.906 | 0.06172 | -0.081 | 14.677
13.5 | 1.047 | 0.02487 | -0.1 | 42.096
14 | 1.068 | 0.0294 | -0.1 | 36.307
14.5 | 0.939 | 0.10349 | -0.064 | 9.078
15 | 0.971 | 0.1063 | -0.068 | 9.137
15.5 | 0.988 | 0.12558 | -0.062 | 7.865
16 | 1.016 | 0.13072 | -0.064 | 7.773
16.5 | 1.046 | 0.1332 | -0.067 | 7.851
17 | 1.074 | 0.13984 | -0.069 | 7.681
17.5 | 1.097 | 0.15334 | -0.067 | 7.155
18 | 1.125 | 0.15713 | -0.069 | 7.162
18.5 | 1.154 | 0.16438 | -0.071 | 7.018
19 | 1.18 | 0.18167 | -0.072 | 6.496
19.5 | 1.205 | 0.19643 | -0.072 | 6.133
20 | 1.232 | 0.19541 | -0.074 | 6.305

## 144. Re 18M Mach 0.50 (2)
BIGFOIL.COM POLAR EXPORT
NACA66A315
NACA66A315 |  |  |  | Cl Max: | 1.228 | at alpha= | 10 | deg
XFOIL ncrit=9 |  |  |  | L/D Max: | 143.069 | at alpha= | 0.5 | deg
Re: | 18000000 |  |  | Cd Min: | 0.12244 | at alpha= | 15 | deg
Mach: | 0.5 |  |  | Cl=0 at alpha= | -2.6385 | deg
|  |  |  | @ Cl=0.1, Cd= | 0.0048842
|  |  |  | @ Cl=0.4, Cd= | 0.0030499
|  |  |  | @ Cl=0.6, Cd= | 0.0070218
alpha (deg) | Cl | Cd | Cm | Cl/Cd
-13.5 | -0.413 | 0.10207 | -0.0983 | -4.0462
-13 | -0.4291 | 0.09021 | -0.1059 | -4.7567
-12.5 | -0.442 | 0.0793 | -0.1129 | -5.5738
-12 | -0.4599 | 0.06653 | -0.1215 | -6.9127
-11.5 | -0.4821 | 0.05311 | -0.132 | -9.0774
-11 | -0.508 | 0.04417 | -0.1367 | -11.501
-10.5 | -0.546 | 0.03649 | -0.1368 | -14.963
-10 | -0.5881 | 0.0299 | -0.1327 | -19.6689
-9.5 | -0.6254 | 0.02442 | -0.1253 | -25.6102
-9 | -0.657 | 0.01948 | -0.1152 | -33.7269
-8.5 | -0.6763 | 0.01508 | -0.1037 | -44.8475
-8 | -0.6763 | 0.01045 | -0.0937 | -64.7177
-7.5 | -0.6443 | 0.00843 | -0.086 | -76.4294
-7 | -0.5897 | 0.00753 | -0.0814 | -78.3134
-6.5 | -0.5258 | 0.00701 | -0.0786 | -75.0071
-6 | -0.4602 | 0.00658 | -0.0766 | -69.9392
-5.5 | -0.3925 | 0.00628 | -0.0754 | -62.5
-5 | -0.3241 | 0.00603 | -0.0748 | -53.7479
-4.5 | -0.2556 | 0.00581 | -0.0745 | -43.9931
-4 | -0.1874 | 0.00557 | -0.0745 | -33.6445
-3.5 | -0.1186 | 0.00537 | -0.0748 | -22.0857
-3 | -0.0496 | 0.0052 | -0.0755 | -9.5385
-2.5 | 0.019 | 0.00502 | -0.0762 | 3.7849
-2 | 0.0874 | 0.00491 | -0.077 | 17.8004
-1.5 | 0.1558 | 0.00477 | -0.0779 | 32.6625
-1 | 0.2225 | 0.00448 | -0.0787 | 49.6652
-0.5 | 0.2864 | 0.00403 | -0.0791 | 71.067
0 | 0.3513 | 0.00354 | -0.0798 | 99.2373
0.5 | 0.4149 | 0.0029 | -0.0804 | 143.069
1 | 0.4703 | 0.00337 | -0.079 | 139.5549
2 | 0.548 | 0.00517 | -0.0695 | 105.9961
2.5 | 0.5668 | 0.00588 | -0.0604 | 96.3946
3 | 0.5891 | 0.00672 | -0.0523 | 87.6637
3.5 | 0.6198 | 0.00757 | -0.0461 | 81.8758
4 | 0.6664 | 0.00815 | -0.0427 | 81.7669
4.5 | 0.7166 | 0.00868 | -0.04 | 82.5576
5 | 0.7679 | 0.00924 | -0.0373 | 83.1061
5.5 | 0.819 | 0.00984 | -0.0345 | 83.2317
6 | 0.8689 | 0.01051 | -0.0314 | 82.6736
6.5 | 0.9203 | 0.01118 | -0.0283 | 82.3166
7 | 0.9696 | 0.01197 | -0.0248 | 81.0025
7.5 | 1.0198 | 0.0128 | -0.0212 | 79.6719
8 | 1.0707 | 0.01368 | -0.0175 | 78.2675
8.5 | 1.1195 | 0.01472 | -0.0133 | 76.053
9 | 1.1664 | 0.01595 | -0.0086 | 73.1285
9.5 | 1.2069 | 0.01754 | -0.003 | 68.8084
10 | 1.228 | 0.02015 | 0.0045 | 60.9429
10.5 | 1.2193 | 0.0245 | 0.0139 | 49.7673
11 | 1.206 | 0.03001 | 0.0219 | 40.1866
11.5 | 1.1815 | 0.037 | 0.0283 | 31.9324
12 | 1.1467 | 0.04543 | 0.0325 | 25.241
12.5 | 1.1075 | 0.05529 | 0.0337 | 20.0307
13 | 1.07 | 0.06653 | 0.0315 | 16.083
13.5 | 1.0361 | 0.0792 | 0.0259 | 13.0821
14 | 1.0043 | 0.09342 | 0.0172 | 10.7504
14.5 | 0.9822 | 0.10789 | 0.0073 | 9.1037
15 | 0.9654 | 0.12244 | -0.0026 | 7.8847

## 145. Re 20M Mach 0.00 (1)
BIGFOIL.COM POLAR EXPORT
NACA66A315
NACA66A315 |  |  |  | Cl Max: | 1.337 | at alpha= | 12 | deg
JavaFoil+Calcfoil stall+Eppler ext transition |  |  |  | L/D Max: | 119.361 | at alpha= | 7 | deg
Re: | 20000000 |  |  | Cd Min: | 0.00569 | at alpha= | -4 | deg
Mach: | 0 |  |  | Cl=0 at alpha= | -2.4508 | deg
|  |  |  | @ Cl=0.1, Cd= | 0.0061081
|  |  |  | @ Cl=0.4, Cd= | 0.0060459
|  |  |  | @ Cl=0.6, Cd= | 0.00576
alpha (deg) | Cl | Cd | Cm | Cl/Cd
-18.5 | -0.699 | 0.13268 | -0.012 | -5.269
-18 | -0.72 | 0.12627 | -0.013 | -5.704
-17.5 | -0.743 | 0.11661 | -0.014 | -6.37
-17 | -0.765 | 0.10631 | -0.016 | -7.199
-16.5 | -0.781 | 0.10078 | -0.016 | -7.752
-16 | -0.787 | 0.09704 | -0.017 | -8.111
-15.5 | -0.797 | 0.08816 | -0.018 | -9.036
-15 | -0.811 | 0.07441 | -0.021 | -10.899
-14.5 | -0.92 | 0.01889 | -0.028 | -48.702
-14 | -0.931 | 0.0149 | -0.03 | -62.448
-13.5 | -0.933 | 0.01283 | -0.031 | -72.751
-13 | -0.924 | 0.01222 | -0.033 | -75.634
-12.5 | -0.916 | 0.01098 | -0.034 | -83.362
-12 | -0.9 | 0.01037 | -0.035 | -86.798
-11.5 | -0.88 | 0.00979 | -0.036 | -89.927
-11 | -0.856 | 0.00921 | -0.037 | -92.968
-10.5 | -0.828 | 0.00887 | -0.038 | -93.302
-10 | -0.796 | 0.0084 | -0.04 | -94.754
-9.5 | -0.76 | 0.00713 | -0.041 | -106.603
-9 | -0.721 | 0.00801 | -0.042 | -90.054
-8.5 | -0.677 | 0.00763 | -0.043 | -88.754
-8 | -0.63 | 0.00738 | -0.044 | -85.461
-7.5 | -0.581 | 0.00705 | -0.045 | -82.483
-7 | -0.53 | 0.00681 | -0.047 | -77.712
-6.5 | -0.476 | 0.00659 | -0.048 | -72.218
-6 | -0.42 | 0.00637 | -0.049 | -65.935
-5.5 | -0.363 | 0.00617 | -0.05 | -58.801
-5 | -0.305 | 0.00599 | -0.051 | -50.881
-4.5 | -0.246 | 0.00584 | -0.052 | -42.148
-4 | -0.187 | 0.00569 | -0.053 | -32.783
-3.5 | -0.127 | 0.00591 | -0.054 | -21.449
-3 | -0.066 | 0.00596 | -0.056 | -11.11
-2.5 | -0.006 | 0.00601 | -0.057 | -0.918
-2 | 0.055 | 0.00605 | -0.058 | 9.165
-1.5 | 0.117 | 0.00613 | -0.059 | 19.031
-1 | 0.178 | 0.00571 | -0.06 | 31.136
-0.5 | 0.239 | 0.00575 | -0.061 | 41.537
0 | 0.3 | 0.00581 | -0.062 | 51.662
0.5 | 0.361 | 0.00595 | -0.063 | 60.765
1 | 0.422 | 0.0061 | -0.065 | 69.276
1.5 | 0.483 | 0.00587 | -0.066 | 82.226
2 | 0.544 | 0.00604 | -0.067 | 90.053
2.5 | 0.602 | 0.00575 | -0.068 | 104.576
3 | 0.66 | 0.00606 | -0.069 | 108.872
3.5 | 0.718 | 0.00714 | -0.07 | 100.652
4 | 0.776 | 0.00736 | -0.071 | 105.451
4.5 | 0.833 | 0.00758 | -0.072 | 109.804
5 | 0.887 | 0.00786 | -0.073 | 112.933
5.5 | 0.94 | 0.00814 | -0.074 | 115.554
6 | 0.992 | 0.00843 | -0.075 | 117.607
6.5 | 1.041 | 0.00877 | -0.076 | 118.744
7 | 1.088 | 0.00911 | -0.077 | 119.361
7.5 | 1.132 | 0.00949 | -0.078 | 119.227
8 | 1.173 | 0.00989 | -0.079 | 118.603
8.5 | 1.211 | 0.01029 | -0.08 | 117.63
9 | 1.245 | 0.01075 | -0.081 | 115.867
9.5 | 1.276 | 0.01119 | -0.082 | 114.032
10 | 1.299 | 0.01165 | -0.082 | 111.515
10.5 | 1.316 | 0.01223 | -0.083 | 107.563
11 | 1.328 | 0.01278 | -0.084 | 103.957
11.5 | 1.335 | 0.01342 | -0.085 | 99.465
12 | 1.337 | 0.01408 | -0.086 | 94.975
12.5 | 1.334 | 0.01471 | -0.087 | 90.632
13 | 1.325 | 0.01552 | -0.088 | 85.418
13.5 | 1.312 | 0.01643 | -0.088 | 79.879
14 | 1.294 | 0.0175 | -0.089 | 73.946
14.5 | 1.273 | 0.01867 | -0.09 | 68.177
15 | 1.247 | 0.0202 | -0.09 | 61.724
15.5 | 1.218 | 0.02163 | -0.091 | 56.331
16 | 1.187 | 0.02336 | -0.091 | 50.825
16.5 | 1.147 | 0.02603 | -0.091 | 44.075
17 | 1.102 | 0.02951 | -0.091 | 37.334

## 146. Re 20M Mach 0.00 (2)
BIGFOIL.COM POLAR EXPORT
NACA66A315
NACA66A315 |  |  |  | Cl Max: | 1.8091 | at alpha= | 20 | deg
XFOIL ncrit=9 |  |  |  | L/D Max: | 118.395 | at alpha= | 7 | deg
Re: | 20000000 |  |  | Cd Min: | 0.0361 | at alpha= | 20 | deg
Mach: | 0 |  |  | Cl=0 at alpha= | -2.5639 | deg
|  |  |  | @ Cl=0.1, Cd= | 0.0045711
|  |  |  | @ Cl=0.4, Cd= | 0.004299
|  |  |  | @ Cl=0.6, Cd= | 0.0060558
alpha (deg) | Cl | Cd | Cm | Cl/Cd
-20 | -1.563 | 0.02247 | -0.0901 | -69.5594
-19.5 | -1.5402 | 0.0209 | -0.0883 | -73.6938
-19 | -1.5168 | 0.01945 | -0.0861 | -77.9846
-18.5 | -1.491 | 0.01815 | -0.084 | -82.1488
-18 | -1.4653 | 0.01691 | -0.0816 | -86.6529
-17.5 | -1.4374 | 0.01584 | -0.0793 | -90.7449
-17 | -1.4114 | 0.0147 | -0.0764 | -96.0136
-16.5 | -1.3805 | 0.01386 | -0.074 | -99.6032
-16 | -1.3492 | 0.01307 | -0.0714 | -103.2288
-15.5 | -1.3187 | 0.01229 | -0.0684 | -107.2986
-15 | -1.2855 | 0.01168 | -0.0656 | -110.0599
-14.5 | -1.2528 | 0.01114 | -0.0624 | -112.4596
-14 | -1.2219 | 0.01072 | -0.0586 | -113.9832
-13.5 | -1.1793 | 0.0103 | -0.057 | -114.4951
-13 | -1.1336 | 0.00991 | -0.0559 | -114.3895
-12 | -1.0378 | 0.00915 | -0.0546 | -113.4208
-11 | -0.9375 | 0.00847 | -0.0539 | -110.6848
-10.5 | -0.8868 | 0.00808 | -0.0536 | -109.7525
-10 | -0.8354 | 0.00771 | -0.0535 | -108.3528
-9.5 | -0.7825 | 0.00741 | -0.0536 | -105.6005
-9 | -0.7285 | 0.00715 | -0.0539 | -101.8881
-7.5 | -0.5636 | 0.00643 | -0.0552 | -87.6516
-7 | -0.5082 | 0.0062 | -0.0556 | -81.9677
-6.5 | -0.4522 | 0.00599 | -0.0562 | -75.4925
-5 | -0.2812 | 0.00544 | -0.0585 | -51.6912
-4.5 | -0.224 | 0.00527 | -0.0593 | -42.5047
-4 | -0.1664 | 0.00515 | -0.0602 | -32.3107
-3.5 | -0.1084 | 0.00502 | -0.0611 | -21.5936
-3 | -0.0505 | 0.00488 | -0.0621 | -10.3484
-2.5 | 0.0074 | 0.00479 | -0.063 | 1.5449
-2 | 0.0658 | 0.00466 | -0.064 | 14.1202
-1.5 | 0.1235 | 0.00451 | -0.0649 | 27.3836
-1 | 0.1806 | 0.0043 | -0.0657 | 42
-0.5 | 0.2365 | 0.00402 | -0.0664 | 58.8308
0 | 0.2915 | 0.0039 | -0.0669 | 74.7436
0.5 | 0.3428 | 0.00376 | -0.0669 | 91.1702
1 | 0.3848 | 0.00415 | -0.0652 | 92.7229
1.5 | 0.4348 | 0.00464 | -0.0646 | 93.7069
2 | 0.4839 | 0.00512 | -0.0639 | 94.5117
2.5 | 0.5329 | 0.00557 | -0.0631 | 95.6732
3 | 0.5834 | 0.00592 | -0.0625 | 98.5473
3.5 | 0.6323 | 0.00632 | -0.0617 | 100.0475
4 | 0.6836 | 0.00657 | -0.0613 | 104.0487
4.5 | 0.7351 | 0.00679 | -0.061 | 108.2622
5 | 0.7854 | 0.00704 | -0.0604 | 111.5625
5.5 | 0.8351 | 0.00727 | -0.0597 | 114.8693
6 | 0.8812 | 0.00754 | -0.0583 | 116.87
6.5 | 0.919 | 0.00778 | -0.0551 | 118.1234
7 | 0.959 | 0.0081 | -0.0525 | 118.3951
7.5 | 0.9988 | 0.00849 | -0.05 | 117.6443
8 | 1.0398 | 0.00888 | -0.0479 | 117.0946
8.5 | 1.0814 | 0.00927 | -0.0459 | 116.6559
9 | 1.1227 | 0.0097 | -0.044 | 115.7423
9.5 | 1.1613 | 0.01024 | -0.0417 | 113.4082
10 | 1.2003 | 0.01078 | -0.0395 | 111.3451
10.5 | 1.2409 | 0.0113 | -0.0377 | 109.8142
11 | 1.2797 | 0.01187 | -0.0357 | 107.8096
11.5 | 1.3178 | 0.0125 | -0.0337 | 105.424
12 | 1.3561 | 0.01316 | -0.0318 | 103.0471
12.5 | 1.3914 | 0.01393 | -0.0295 | 99.8851
13 | 1.4261 | 0.0148 | -0.0272 | 96.3581
13.5 | 1.4606 | 0.01565 | -0.025 | 93.3291
14 | 1.4952 | 0.01653 | -0.0229 | 90.4537
14.5 | 1.5291 | 0.01747 | -0.0209 | 87.5272
15 | 1.5614 | 0.01851 | -0.0188 | 84.3544
15.5 | 1.5945 | 0.01957 | -0.0169 | 81.4768
16 | 1.6208 | 0.02103 | -0.0143 | 77.0709
16.5 | 1.6471 | 0.02253 | -0.0119 | 73.107
17 | 1.6787 | 0.02375 | -0.0102 | 70.6821
17.5 | 1.7015 | 0.02549 | -0.0077 | 66.7517
18 | 1.7264 | 0.02702 | -0.0056 | 63.8934
18.5 | 1.7508 | 0.0289 | -0.0037 | 60.5813
19 | 1.7742 | 0.03092 | -0.002 | 57.3803
19.5 | 1.7953 | 0.03318 | -0.0002 | 54.1079
20 | 1.8091 | 0.0361 | 0.0018 | 50.1136

## 147. Re 20M Mach 0.10 (1)
BIGFOIL.COM POLAR EXPORT
NACA66A315
NACA66A315 |  |  |  | Cl Max: | 1.326 | at alpha= | 11.5 | deg
JavaFoil+Calcfoil stall+Eppler ext transition |  |  |  | L/D Max: | 118.882 | at alpha= | 7 | deg
Re: | 20000000 |  |  | Cd Min: | 0.00569 | at alpha= | -4 | deg
Mach: | 0.1 |  |  | Cl=0 at alpha= | -2.4516 | deg
|  |  |  | @ Cl=0.1, Cd= | 0.0061288
|  |  |  | @ Cl=0.4, Cd= | 0.0060035
|  |  |  | @ Cl=0.6, Cd= | 0.0057837
alpha (deg) | Cl | Cd | Cm | Cl/Cd
-18.5 | -0.65 | 0.14736 | -0.011 | -4.411
-18 | -0.677 | 0.13088 | -0.012 | -5.17
-17.5 | -0.702 | 0.12047 | -0.014 | -5.829
-17 | -0.727 | 0.11133 | -0.015 | -6.531
-16.5 | -0.746 | 0.10576 | -0.016 | -7.057
-16 | -0.758 | 0.09864 | -0.017 | -7.688
-15.5 | -0.766 | 0.09464 | -0.017 | -8.09
-15 | -0.783 | 0.07947 | -0.02 | -9.859
-14.5 | -0.883 | 0.02383 | -0.028 | -37.073
-14 | -0.907 | 0.01613 | -0.03 | -56.259
-13.5 | -0.915 | 0.01338 | -0.031 | -68.413
-13 | -0.91 | 0.01267 | -0.033 | -71.828
-12.5 | -0.905 | 0.01122 | -0.034 | -80.619
-12 | -0.892 | 0.01055 | -0.035 | -84.49
-11.5 | -0.874 | 0.00994 | -0.036 | -87.938
-11 | -0.852 | 0.00943 | -0.037 | -90.343
-10.5 | -0.825 | 0.00897 | -0.039 | -92.032
-10 | -0.794 | 0.00846 | -0.04 | -93.853
-9.5 | -0.759 | 0.0072 | -0.041 | -105.495
-9 | -0.721 | 0.00731 | -0.042 | -98.64
-8.5 | -0.679 | 0.00777 | -0.043 | -87.334
-8 | -0.632 | 0.00739 | -0.044 | -85.541
-7.5 | -0.583 | 0.00713 | -0.046 | -81.74
-7 | -0.532 | 0.00679 | -0.047 | -78.26
-6.5 | -0.478 | 0.00659 | -0.048 | -72.53
-6 | -0.422 | 0.00637 | -0.049 | -66.19
-5.5 | -0.365 | 0.00618 | -0.05 | -59.041
-5 | -0.306 | 0.00599 | -0.051 | -51.122
-4.5 | -0.247 | 0.00585 | -0.052 | -42.312
-4 | -0.188 | 0.00569 | -0.054 | -32.941
-3.5 | -0.127 | 0.00588 | -0.055 | -21.663
-3 | -0.067 | 0.00596 | -0.056 | -11.165
-2.5 | -0.006 | 0.00603 | -0.057 | -0.919
-2 | 0.056 | 0.0061 | -0.058 | 9.13
-1.5 | 0.117 | 0.00614 | -0.059 | 19.111
-1 | 0.179 | 0.00573 | -0.06 | 31.201
-0.5 | 0.24 | 0.00579 | -0.061 | 41.47
0 | 0.302 | 0.00585 | -0.063 | 51.625
0.5 | 0.363 | 0.00592 | -0.064 | 61.39
1 | 0.425 | 0.00606 | -0.065 | 70.013
1.5 | 0.485 | 0.00592 | -0.066 | 81.955
2 | 0.546 | 0.00604 | -0.067 | 90.413
2.5 | 0.605 | 0.00576 | -0.068 | 104.981
3 | 0.663 | 0.00609 | -0.069 | 109.005
3.5 | 0.722 | 0.00716 | -0.07 | 100.844
4 | 0.78 | 0.00738 | -0.071 | 105.608
4.5 | 0.836 | 0.00762 | -0.072 | 109.803
5 | 0.891 | 0.0079 | -0.073 | 112.855
5.5 | 0.944 | 0.0082 | -0.074 | 115.13
6 | 0.996 | 0.00848 | -0.075 | 117.363
6.5 | 1.045 | 0.00882 | -0.076 | 118.41
7 | 1.091 | 0.00918 | -0.077 | 118.882
7.5 | 1.135 | 0.00956 | -0.078 | 118.679
8 | 1.176 | 0.00998 | -0.079 | 117.829
8.5 | 1.213 | 0.0104 | -0.08 | 116.634
9 | 1.246 | 0.01087 | -0.081 | 114.662
9.5 | 1.276 | 0.0113 | -0.082 | 112.932
10 | 1.297 | 0.01183 | -0.083 | 109.636
10.5 | 1.312 | 0.01241 | -0.084 | 105.75
11 | 1.322 | 0.01296 | -0.085 | 102.042
11.5 | 1.326 | 0.01361 | -0.085 | 97.468
12 | 1.325 | 0.0143 | -0.086 | 92.619
12.5 | 1.318 | 0.01498 | -0.087 | 87.941
13 | 1.305 | 0.01579 | -0.088 | 82.671
13.5 | 1.288 | 0.01678 | -0.089 | 76.761
14 | 1.265 | 0.01794 | -0.089 | 70.518
14.5 | 1.238 | 0.01929 | -0.09 | 64.185
15 | 1.207 | 0.02095 | -0.09 | 57.626
15.5 | 1.173 | 0.0226 | -0.091 | 51.918
16 | 1.136 | 0.02478 | -0.091 | 45.838
16.5 | 1.086 | 0.02901 | -0.091 | 37.436

## 148. Re 20M Mach 0.10 (2)
BIGFOIL.COM POLAR EXPORT
NACA66A315
NACA66A315 |  |  |  | Cl Max: | 1.8036 | at alpha= | 20 | deg
XFOIL ncrit=9 |  |  |  | L/D Max: | 117.2 | at alpha= | 7 | deg
Re: | 20000000 |  |  | Cd Min: | 0.03866 | at alpha= | 20 | deg
Mach: | 0.1 |  |  | Cl=0 at alpha= | -2.566 | deg
|  |  |  | @ Cl=0.1, Cd= | 0.0045624
|  |  |  | @ Cl=0.4, Cd= | 0.0042669
|  |  |  | @ Cl=0.6, Cd= | 0.006061
alpha (deg) | Cl | Cd | Cm | Cl/Cd
-20 | -1.5617 | 0.02409 | -0.0958 | -64.8277
-19.5 | -1.5405 | 0.02229 | -0.0938 | -69.1117
-19 | -1.5183 | 0.02063 | -0.0915 | -73.5967
-18.5 | -1.4936 | 0.01917 | -0.0892 | -77.9134
-18 | -1.4673 | 0.01784 | -0.0868 | -82.2478
-17.5 | -1.4393 | 0.01668 | -0.0843 | -86.289
-17 | -1.4133 | 0.01544 | -0.0813 | -91.535
-16.5 | -1.3825 | 0.0145 | -0.0787 | -95.3448
-16 | -1.3509 | 0.01363 | -0.0759 | -99.1123
-15.5 | -1.3219 | 0.0127 | -0.0726 | -104.0866
-15 | -1.2892 | 0.012 | -0.0696 | -107.4333
-14.5 | -1.2552 | 0.0114 | -0.0665 | -110.1053
-14 | -1.2231 | 0.01089 | -0.0627 | -112.314
-13.5 | -1.1864 | 0.01048 | -0.0596 | -113.2061
-13 | -1.1409 | 0.01006 | -0.0583 | -113.4095
-12.5 | -1.0934 | 0.00968 | -0.0572 | -112.9545
-11 | -0.9436 | 0.00858 | -0.0554 | -109.9767
-10.5 | -0.8925 | 0.00817 | -0.055 | -109.2411
-10 | -0.8408 | 0.00779 | -0.0547 | -107.9332
-9.5 | -0.7877 | 0.00747 | -0.0546 | -105.4485
-9 | -0.7333 | 0.00719 | -0.0548 | -101.9889
-8.5 | -0.6783 | 0.00693 | -0.0551 | -97.8788
-7.5 | -0.567 | 0.00647 | -0.0558 | -87.6352
-7 | -0.5112 | 0.00623 | -0.0563 | -82.0546
-6.5 | -0.4549 | 0.006 | -0.0568 | -75.8167
-6 | -0.3978 | 0.00581 | -0.0575 | -68.4682
-5.5 | -0.3403 | 0.00564 | -0.0582 | -60.3369
-5 | -0.2827 | 0.00545 | -0.059 | -51.8716
-4.5 | -0.2252 | 0.00528 | -0.0598 | -42.6515
-3.5 | -0.1089 | 0.00502 | -0.0615 | -21.6932
-3 | -0.0506 | 0.00489 | -0.0625 | -10.3476
-2.5 | 0.0077 | 0.0048 | -0.0634 | 1.6042
-2 | 0.0664 | 0.00467 | -0.0644 | 14.2184
-1 | 0.1819 | 0.0043 | -0.0661 | 42.3023
-0.5 | 0.2381 | 0.00401 | -0.0668 | 59.3766
0.5 | 0.345 | 0.00373 | -0.0673 | 92.4933
1.5 | 0.4372 | 0.00463 | -0.0649 | 94.4276
2 | 0.4861 | 0.00512 | -0.0641 | 94.9414
2.5 | 0.5351 | 0.00558 | -0.0632 | 95.8961
3 | 0.5856 | 0.00594 | -0.0626 | 98.5859
3.5 | 0.6344 | 0.00635 | -0.0616 | 99.9055
4 | 0.6857 | 0.00659 | -0.0612 | 104.0516
4.5 | 0.7373 | 0.00682 | -0.0608 | 108.1085
5 | 0.7875 | 0.00707 | -0.0601 | 111.3861
5.5 | 0.837 | 0.00731 | -0.0593 | 114.5007
6 | 0.8785 | 0.00756 | -0.0567 | 116.2037
6.5 | 0.9178 | 0.00784 | -0.0538 | 117.0663
7 | 0.9587 | 0.00818 | -0.0513 | 117.2005
7.5 | 0.9992 | 0.00857 | -0.0489 | 116.5928
8 | 1.0411 | 0.00897 | -0.0468 | 116.0647
8.5 | 1.0828 | 0.00938 | -0.0448 | 115.4371
9 | 1.1237 | 0.00984 | -0.0427 | 114.1972
9.5 | 1.1629 | 0.01039 | -0.0403 | 111.9249
10.5 | 1.2428 | 0.0115 | -0.0362 | 108.0696
11 | 1.283 | 0.01208 | -0.0343 | 106.2086
11.5 | 1.3207 | 0.01275 | -0.032 | 103.5843
12 | 1.3589 | 0.01345 | -0.0299 | 101.0335
12.5 | 1.3948 | 0.01425 | -0.0276 | 97.8807
13 | 1.4283 | 0.0152 | -0.025 | 93.9671
13.5 | 1.4656 | 0.01599 | -0.0231 | 91.6573
14 | 1.4992 | 0.01697 | -0.0207 | 88.3441
14.5 | 1.5339 | 0.01795 | -0.0186 | 85.454
15 | 1.5664 | 0.01905 | -0.0164 | 82.2257
15.5 | 1.5979 | 0.02024 | -0.0141 | 78.9476
16 | 1.6241 | 0.02182 | -0.0114 | 74.4317
16.5 | 1.6519 | 0.02333 | -0.009 | 70.8058
17 | 1.6804 | 0.02484 | -0.0069 | 67.649
17.5 | 1.7054 | 0.02654 | -0.0045 | 64.2577
18 | 1.731 | 0.02815 | -0.0024 | 61.492
18.5 | 1.7547 | 0.03022 | -0.0003 | 58.0642
19 | 1.7734 | 0.03272 | 0.0018 | 54.1993
19.5 | 1.7923 | 0.03532 | 0.0037 | 50.7446
20 | 1.8036 | 0.03866 | 0.0058 | 46.6529

## 149. Re 20M Mach 0.25 (1)
BIGFOIL.COM POLAR EXPORT
NACA66A315
NACA66A315 |  |  |  | Cl Max: | 1.276 | at alpha= | 10 | deg
JavaFoil+Calcfoil stall+Eppler ext transition |  |  |  | L/D Max: | 116.036 | at alpha= | 6.5 | deg
Re: | 20000000 |  |  | Cd Min: | 0.00548 | at alpha= | 2.5 | deg
Mach: | 0.25 |  |  | Cl=0 at alpha= | -2.4524 | deg
|  |  |  | @ Cl=0.1, Cd= | 0.0061972
|  |  |  | @ Cl=0.4, Cd= | 0.0057971
|  |  |  | @ Cl=0.6, Cd= | 0.0055817
alpha (deg) | Cl | Cd | Cm | Cl/Cd
-16.5 | -0.461 | 0.13288 | -0.013 | -3.469
-16 | -0.504 | 0.11536 | -0.014 | -4.368
-15.5 | -0.542 | 0.10979 | -0.015 | -4.938
-15 | -0.575 | 0.10759 | -0.014 | -5.341
-14.5 | -0.606 | 0.09797 | -0.016 | -6.185
-14 | -0.631 | 0.09136 | -0.017 | -6.909
-13.5 | -0.653 | 0.08404 | -0.019 | -7.775
-13 | -0.672 | 0.07563 | -0.021 | -8.888
-12.5 | -0.695 | 0.06131 | -0.025 | -11.341
-12 | -0.815 | 0.01262 | -0.036 | -64.556
-11.5 | -0.819 | 0.01106 | -0.037 | -74.07
-11 | -0.813 | 0.01025 | -0.038 | -79.305
-10.5 | -0.799 | 0.00967 | -0.04 | -82.61
-10 | -0.779 | 0.00902 | -0.041 | -86.31
-9.5 | -0.752 | 0.00854 | -0.042 | -88.039
-9 | -0.719 | 0.00812 | -0.043 | -88.557
-8.5 | -0.681 | 0.00691 | -0.044 | -98.545
-8 | -0.64 | 0.00774 | -0.046 | -82.675
-7.5 | -0.592 | 0.00733 | -0.047 | -80.771
-7 | -0.542 | 0.00706 | -0.048 | -76.661
-6.5 | -0.488 | 0.00685 | -0.049 | -71.221
-6 | -0.432 | 0.00652 | -0.05 | -66.219
-5.5 | -0.373 | 0.0063 | -0.052 | -59.297
-5 | -0.314 | 0.00609 | -0.053 | -51.59
-4.5 | -0.254 | 0.00593 | -0.054 | -42.752
-4 | -0.193 | 0.00578 | -0.055 | -33.277
-3.5 | -0.131 | 0.00564 | -0.056 | -23.157
-3 | -0.068 | 0.00602 | -0.057 | -11.353
-2.5 | -0.006 | 0.00609 | -0.059 | -0.935
-2 | 0.057 | 0.00613 | -0.06 | 9.33
-1.5 | 0.121 | 0.00623 | -0.061 | 19.354
-1 | 0.184 | 0.00583 | -0.062 | 31.51
-0.5 | 0.247 | 0.00589 | -0.063 | 41.901
0 | 0.31 | 0.00593 | -0.064 | 52.311
0.5 | 0.373 | 0.00575 | -0.065 | 64.874
1 | 0.436 | 0.00586 | -0.067 | 74.38
1.5 | 0.498 | 0.00562 | -0.068 | 88.638
2 | 0.561 | 0.00578 | -0.069 | 97.01
2.5 | 0.62 | 0.00548 | -0.07 | 113.183
3 | 0.681 | 0.0073 | -0.071 | 93.2
3.5 | 0.74 | 0.00735 | -0.072 | 100.754
4 | 0.799 | 0.0076 | -0.073 | 105.231
4.5 | 0.857 | 0.00786 | -0.074 | 109.082
5 | 0.913 | 0.00814 | -0.075 | 112.058
5.5 | 0.966 | 0.00848 | -0.076 | 113.926
6 | 1.017 | 0.00881 | -0.077 | 115.483
6.5 | 1.065 | 0.00918 | -0.078 | 116.036
7 | 1.11 | 0.00959 | -0.079 | 115.761
7.5 | 1.152 | 0.01002 | -0.08 | 114.974
8 | 1.188 | 0.0105 | -0.081 | 113.222
8.5 | 1.22 | 0.01097 | -0.082 | 111.24
9 | 1.247 | 0.01154 | -0.083 | 108.009
9.5 | 1.268 | 0.0121 | -0.084 | 104.783
10 | 1.276 | 0.01267 | -0.085 | 100.69
10.5 | 1.275 | 0.01336 | -0.086 | 95.406
11 | 1.265 | 0.01407 | -0.087 | 89.948
11.5 | 1.246 | 0.01486 | -0.088 | 83.848
12 | 1.217 | 0.01575 | -0.088 | 77.297
12.5 | 1.178 | 0.01715 | -0.089 | 68.652
13 | 1.129 | 0.01866 | -0.09 | 60.508
13.5 | 1.071 | 0.02038 | -0.09 | 52.562
14 | 0.992 | 0.02592 | -0.089 | 38.256
14.5 | 0.792 | 0.09742 | -0.054 | 8.126
15 | 0.728 | 0.10595 | -0.052 | 6.868

## 150. Re 20M Mach 0.25 (2)
BIGFOIL.COM POLAR EXPORT
NACA66A315
NACA66A315 |  |  |  | Cl Max: | 1.7778 | at alpha= | 20 | deg
XFOIL ncrit=9 |  |  |  | L/D Max: | 111.165 | at alpha= | 6.5 | deg
Re: | 20000000 |  |  | Cd Min: | 0.05432 | at alpha= | 20 | deg
Mach: | 0.25 |  |  | Cl=0 at alpha= | -2.5772 | deg
|  |  |  | @ Cl=0.1, Cd= | 0.0046199
|  |  |  | @ Cl=0.4, Cd= | 0.0040265
|  |  |  | @ Cl=0.6, Cd= | 0.0060713
alpha (deg) | Cl | Cd | Cm | Cl/Cd
-20 | -1.4449 | 0.0438 | -0.1226 | -32.9886
-19.5 | -1.4308 | 0.03958 | -0.1227 | -36.1496
-19 | -1.4487 | 0.0335 | -0.1218 | -43.2448
-18.5 | -1.4426 | 0.02972 | -0.1197 | -48.5397
-18 | -1.4355 | 0.02633 | -0.1167 | -54.5196
-17.5 | -1.4218 | 0.0236 | -0.1133 | -60.2458
-17 | -1.4116 | 0.02088 | -0.109 | -67.6054
-16.5 | -1.3869 | 0.01905 | -0.1052 | -72.8031
-16 | -1.3609 | 0.01739 | -0.1011 | -78.2576
-15.5 | -1.3365 | 0.01574 | -0.0966 | -84.9111
-15 | -1.3052 | 0.01449 | -0.0924 | -90.0759
-14.5 | -1.2719 | 0.01341 | -0.0883 | -94.8471
-14 | -1.2357 | 0.01252 | -0.0843 | -98.6981
-13.5 | -1.1984 | 0.01174 | -0.0802 | -102.0784
-13 | -1.1616 | 0.01106 | -0.0759 | -105.0271
-12.5 | -1.1263 | 0.01055 | -0.071 | -106.7583
-12 | -1.0804 | 0.01004 | -0.068 | -107.6096
-11.5 | -1.03 | 0.00957 | -0.066 | -107.628
-11 | -0.9771 | 0.00915 | -0.0644 | -106.7869
-10.5 | -0.9237 | 0.00873 | -0.0631 | -105.8076
-10 | -0.8703 | 0.00827 | -0.0618 | -105.2358
-9.5 | -0.8155 | 0.00786 | -0.0609 | -103.7532
-9 | -0.7595 | 0.00748 | -0.0602 | -101.5374
-8.5 | -0.7025 | 0.00716 | -0.0599 | -98.1145
-8 | -0.6447 | 0.00689 | -0.0597 | -93.5704
-7.5 | -0.5864 | 0.00665 | -0.0597 | -88.1805
-7 | -0.528 | 0.0064 | -0.0599 | -82.5
-6.5 | -0.4696 | 0.00613 | -0.06 | -76.6069
-6 | -0.4105 | 0.0059 | -0.0604 | -69.5763
-5.5 | -0.3508 | 0.00571 | -0.061 | -61.4361
-5 | -0.291 | 0.00554 | -0.0616 | -52.5271
-4.5 | -0.2315 | 0.00535 | -0.0622 | -43.271
-4 | -0.1716 | 0.00521 | -0.063 | -32.9367
-3.5 | -0.1111 | 0.00507 | -0.0638 | -21.9132
-3 | -0.0509 | 0.00492 | -0.0647 | -10.3455
-2.5 | 0.0093 | 0.00482 | -0.0656 | 1.9295
-2 | 0.0698 | 0.00469 | -0.0666 | 14.8827
-1.5 | 0.1301 | 0.00455 | -0.0676 | 28.5934
0 | 0.3048 | 0.00381 | -0.0697 | 80
0.5 | 0.3581 | 0.00354 | -0.0697 | 101.1582
1 | 0.4003 | 0.00403 | -0.0676 | 99.33
1.5 | 0.4493 | 0.00464 | -0.0665 | 96.8319
2 | 0.4982 | 0.00516 | -0.0653 | 96.5504
2.5 | 0.5467 | 0.00565 | -0.0639 | 96.7611
3 | 0.5965 | 0.00604 | -0.0628 | 98.7583
3.5 | 0.6446 | 0.00647 | -0.0612 | 99.6291
4 | 0.6954 | 0.00673 | -0.0602 | 103.3284
4.5 | 0.7462 | 0.00698 | -0.0591 | 106.9054
5 | 0.788 | 0.00721 | -0.0561 | 109.2926
5.5 | 0.8294 | 0.00752 | -0.053 | 110.2926
6 | 0.8716 | 0.00789 | -0.0503 | 110.4689
6.5 | 0.916 | 0.00824 | -0.048 | 111.165
7 | 0.9593 | 0.00866 | -0.0455 | 110.7737
7.5 | 1.0025 | 0.00912 | -0.0431 | 109.9232
8 | 1.0469 | 0.00957 | -0.0409 | 109.3939
8.5 | 1.0898 | 0.0101 | -0.0385 | 107.901
9 | 1.132 | 0.01068 | -0.036 | 105.9925
9.5 | 1.1731 | 0.01133 | -0.0333 | 103.5393
11 | 1.297 | 0.01344 | -0.0257 | 96.503
11.5 | 1.3356 | 0.0143 | -0.0228 | 93.3986
12 | 1.3757 | 0.01517 | -0.0201 | 90.6856
12.5 | 1.4124 | 0.0162 | -0.0171 | 87.1852
13 | 1.4506 | 0.01722 | -0.0143 | 84.2393
13.5 | 1.4881 | 0.01832 | -0.0115 | 81.2282
14 | 1.5229 | 0.01961 | -0.0085 | 77.6594
14.5 | 1.5574 | 0.021 | -0.0055 | 74.1619
15 | 1.5874 | 0.02269 | -0.0022 | 69.9603
15.5 | 1.6187 | 0.02441 | 0.0009 | 66.313
16 | 1.6471 | 0.02639 | 0.004 | 62.4138
16.5 | 1.6744 | 0.02853 | 0.0071 | 58.6891
17 | 1.6976 | 0.03106 | 0.0102 | 54.6555
17.5 | 1.7212 | 0.03361 | 0.0131 | 51.2109
18 | 1.7326 | 0.03699 | 0.0165 | 46.8397
18.5 | 1.7513 | 0.04037 | 0.019 | 43.3812
19 | 1.7647 | 0.04432 | 0.0211 | 39.8172
19.5 | 1.7748 | 0.04886 | 0.0229 | 36.3242
20 | 1.7778 | 0.05432 | 0.0241 | 32.7283

## 151. Re 20M Mach 0.50 (1)
BIGFOIL.COM POLAR EXPORT
NACA66A315
NACA66A315 |  |  |  | Cl Max: | 1.232 | at alpha= | 20 | deg
JavaFoil+Calcfoil stall+Eppler ext transition |  |  |  | L/D Max: | 105.564 | at alpha= | 5 | deg
Re: | 20000000 |  |  | Cd Min: | 0.00567 | at alpha= | -0.5 | deg
Mach: | 0.5 |  |  | Cl=0 at alpha= | -2.4571 | deg
|  |  |  | @ Cl=0.1, Cd= | 0.0063892
|  |  |  | @ Cl=0.4, Cd= | 0.00622
|  |  |  | @ Cl=0.6, Cd= | 0.0067214
alpha (deg) | Cl | Cd | Cm | Cl/Cd
-20 | -0.973 | 0.17803 | -0.013 | -5.465
-19.5 | -0.944 | 0.17669 | -0.013 | -5.343
-19 | -0.919 | 0.16266 | -0.014 | -5.652
-18.5 | -0.891 | 0.15292 | -0.015 | -5.83
-18 | -0.863 | 0.14745 | -0.015 | -5.855
-17.5 | -0.835 | 0.14675 | -0.016 | -5.69
-17 | -0.808 | 0.13282 | -0.016 | -6.085
-16.5 | -0.781 | 0.12704 | -0.017 | -6.151
-16 | -0.753 | 0.1248 | -0.017 | -6.031
-15.5 | -0.725 | 0.11686 | -0.018 | -6.204
-15 | -0.704 | 0.09627 | -0.021 | -7.311
-14.5 | -0.677 | 0.09018 | -0.022 | -7.506
-14 | -0.651 | 0.08321 | -0.023 | -7.828
-13.5 | -0.616 | 0.08962 | -0.021 | -6.872
-13 | -0.593 | 0.07854 | -0.024 | -7.552
-12.5 | -0.641 | 0.02528 | -0.036 | -25.36
-12 | -0.63 | 0.01624 | -0.039 | -38.808
-11.5 | -0.605 | 0.01366 | -0.041 | -44.251
-11 | -0.575 | 0.01221 | -0.042 | -47.105
-10.5 | -0.448 | 0.06648 | -0.023 | -6.741
-10 | -0.42 | 0.06352 | -0.023 | -6.612
-9.5 | -0.394 | 0.05734 | -0.025 | -6.864
-9 | -0.444 | 0.01034 | -0.048 | -42.939
-8.5 | -0.412 | 0.00951 | -0.049 | -43.348
-8 | -0.309 | 0.05051 | -0.025 | -6.114
-7.5 | -0.446 | 0.04647 | -0.025 | -9.586
-7 | -0.546 | 0.00806 | -0.053 | -67.764
-6.5 | -0.513 | 0.00757 | -0.055 | -67.774
-6 | -0.463 | 0.00718 | -0.056 | -64.538
-5.5 | -0.406 | 0.00643 | -0.057 | -63.196
-5 | -0.345 | 0.00647 | -0.059 | -53.322
-4.5 | -0.28 | 0.00647 | -0.06 | -43.357
-4 | -0.214 | 0.00625 | -0.062 | -34.173
-3.5 | -0.145 | 0.00598 | -0.063 | -24.32
-3 | -0.076 | 0.00623 | -0.064 | -12.232
-2.5 | -0.006 | 0.00637 | -0.065 | -0.998
-2 | 0.064 | 0.00645 | -0.067 | 9.903
-1.5 | 0.135 | 0.00633 | -0.068 | 21.31
-1 | 0.205 | 0.00586 | -0.069 | 35.047
-0.5 | 0.276 | 0.00567 | -0.07 | 48.671
0 | 0.345 | 0.00611 | -0.072 | 56.479
0.5 | 0.415 | 0.00625 | -0.073 | 66.456
1 | 0.485 | 0.00639 | -0.074 | 75.821
1.5 | 0.554 | 0.00659 | -0.075 | 84.163
2 | 0.624 | 0.00679 | -0.076 | 91.882
2.5 | 0.689 | 0.007 | -0.078 | 98.435
3 | 0.755 | 0.00794 | -0.079 | 94.988
3.5 | 0.82 | 0.00828 | -0.08 | 99.091
4 | 0.884 | 0.00865 | -0.081 | 102.171
4.5 | 0.944 | 0.00904 | -0.082 | 104.463
5 | 1 | 0.00948 | -0.083 | 105.564
5.5 | 1.05 | 0.00996 | -0.085 | 105.408
6 | 1.091 | 0.01053 | -0.086 | 103.599
6.5 | 1.118 | 0.01119 | -0.087 | 99.942
7 | 1.123 | 0.01198 | -0.088 | 93.712
7.5 | 1.08 | 0.01295 | -0.089 | 83.418
8 | 0.705 | 0.01375 | -0.09 | 51.249
8.5 | 0.606 | 0.05464 | -0.046 | 11.095
9 | 0.769 | 0.0147 | -0.092 | 52.341
9.5 | 0.801 | 0.01589 | -0.093 | 50.405
10 | 0.832 | 0.01709 | -0.094 | 48.696
10.5 | 0.861 | 0.01895 | -0.095 | 45.431
11 | 0.76 | 0.06334 | -0.066 | 12.004
11.5 | 0.927 | 0.01933 | -0.097 | 47.958
12 | 0.957 | 0.02111 | -0.098 | 45.319
12.5 | 0.984 | 0.02376 | -0.098 | 41.408
13 | 0.992 | 0.03127 | -0.097 | 31.735
13.5 | 0.951 | 0.05569 | -0.086 | 17.086
14 | 0.914 | 0.09504 | -0.065 | 9.62
14.5 | 0.935 | 0.1094 | -0.061 | 8.55
15 | 0.966 | 0.11306 | -0.065 | 8.545
15.5 | 0.987 | 0.13396 | -0.061 | 7.366
16 | 1.015 | 0.13366 | -0.063 | 7.594
16.5 | 1.044 | 0.13916 | -0.066 | 7.502
17 | 1.073 | 0.14477 | -0.068 | 7.41
17.5 | 1.097 | 0.16032 | -0.067 | 6.841
18 | 1.124 | 0.16583 | -0.069 | 6.779
18.5 | 1.154 | 0.16388 | -0.071 | 7.041
19 | 1.18 | 0.18231 | -0.072 | 6.475
19.5 | 1.205 | 0.19477 | -0.072 | 6.185
20 | 1.232 | 0.20506 | -0.073 | 6.007

## 152. Re 20M Mach 0.50 (2)
BIGFOIL.COM POLAR EXPORT
NACA66A315
NACA66A315 |  |  |  | Cl Max: | 1.2365 | at alpha= | 10 | deg
XFOIL ncrit=9 |  |  |  | L/D Max: | 135.719 | at alpha= | 0.5 | deg
Re: | 20000000 |  |  | Cd Min: | 0.1215 | at alpha= | 15 | deg
Mach: | 0.5 |  |  | Cl=0 at alpha= | -2.6336 | deg
|  |  |  | @ Cl=0.1, Cd= | 0.0048094
|  |  |  | @ Cl=0.4, Cd= | 0.0032059
|  |  |  | @ Cl=0.6, Cd= | 0.0069232
alpha (deg) | Cl | Cd | Cm | Cl/Cd
-12 | -0.4669 | 0.06448 | -0.1233 | -7.241
-11.5 | -0.49 | 0.052 | -0.1331 | -9.4231
-11 | -0.5171 | 0.04326 | -0.1372 | -11.9533
-10.5 | -0.5548 | 0.03578 | -0.1369 | -15.5059
-10 | -0.5963 | 0.02931 | -0.1325 | -20.3446
-9.5 | -0.6335 | 0.02391 | -0.1249 | -26.4952
-9 | -0.6675 | 0.01895 | -0.1143 | -35.2243
-8.5 | -0.6864 | 0.01461 | -0.1026 | -46.9815
-8 | -0.684 | 0.0101 | -0.0928 | -67.7228
-7.5 | -0.6503 | 0.00819 | -0.0852 | -79.4017
-7 | -0.5939 | 0.00735 | -0.0808 | -80.8027
-6.5 | -0.5291 | 0.00686 | -0.0781 | -77.1283
-6 | -0.4625 | 0.00646 | -0.0762 | -71.5944
-5.5 | -0.3945 | 0.00617 | -0.0751 | -63.9384
-5 | -0.3259 | 0.00592 | -0.0745 | -55.0507
-4.5 | -0.2568 | 0.0057 | -0.0743 | -45.0526
-4 | -0.1882 | 0.00546 | -0.0744 | -34.4689
-3.5 | -0.1193 | 0.00526 | -0.0747 | -22.6806
-3 | -0.0502 | 0.0051 | -0.0754 | -9.8431
-2.5 | 0.0183 | 0.00495 | -0.0761 | 3.697
-2 | 0.0868 | 0.00484 | -0.0769 | 17.9339
-1.5 | 0.1557 | 0.00468 | -0.0779 | 33.2692
-1 | 0.2226 | 0.00445 | -0.0787 | 50.0225
-0.5 | 0.2871 | 0.00402 | -0.0792 | 71.4179
0 | 0.3524 | 0.00366 | -0.0799 | 96.2842
0.5 | 0.4153 | 0.00306 | -0.0804 | 135.719
1 | 0.4653 | 0.00356 | -0.0781 | 130.7022
1.5 | 0.5045 | 0.00452 | -0.0735 | 111.615
2 | 0.5457 | 0.00521 | -0.0691 | 104.7409
2.5 | 0.5653 | 0.00588 | -0.0601 | 96.1395
3 | 0.59 | 0.00668 | -0.0524 | 88.3234
3.5 | 0.6229 | 0.00748 | -0.0466 | 83.2754
4 | 0.671 | 0.008 | -0.0435 | 83.875
4.5 | 0.7219 | 0.00851 | -0.0408 | 84.8296
5 | 0.7736 | 0.00904 | -0.0382 | 85.5752
5.5 | 0.824 | 0.00965 | -0.0352 | 85.3886
6 | 0.8749 | 0.01029 | -0.0322 | 85.0243
6.5 | 0.9262 | 0.01096 | -0.0291 | 84.5073
7 | 0.9757 | 0.01174 | -0.0256 | 83.109
7.5 | 1.0268 | 0.01253 | -0.0221 | 81.9473
8 | 1.0772 | 0.01341 | -0.0183 | 80.3281
8.5 | 1.1262 | 0.01443 | -0.014 | 78.0457
9 | 1.1736 | 0.01563 | -0.0094 | 75.0864
9.5 | 1.2147 | 0.01719 | -0.0037 | 70.6632
10 | 1.2365 | 0.01974 | 0.0039 | 62.6393
10.5 | 1.2269 | 0.02407 | 0.0134 | 50.9722
11 | 1.2136 | 0.02951 | 0.0216 | 41.125
12 | 1.1518 | 0.04499 | 0.0325 | 25.6012
12.5 | 1.1129 | 0.05474 | 0.0339 | 20.3307
13 | 1.0756 | 0.06588 | 0.0318 | 16.3267
13.5 | 1.0416 | 0.07845 | 0.0264 | 13.2772
14 | 1.0098 | 0.09257 | 0.0179 | 10.9085
14.5 | 0.9875 | 0.10698 | 0.0081 | 9.2307
15 | 0.9704 | 0.1215 | -0.0019 | 7.9868