## index
index | Re | Mach | Datasource
1 | 50000 | 0 | JavaFoil+Calcfoil stall+Eppler ext transition
2 | 50000 | 0 | XFOIL ncrit=9
3 | 50000 | 0.1 | JavaFoil+Calcfoil stall+Eppler ext transition
4 | 50000 | 0.1 | XFOIL ncrit=9
5 | 50000 | 0.25 | JavaFoil+Calcfoil stall+Eppler ext transition
6 | 50000 | 0.25 | XFOIL ncrit=9
7 | 50000 | 0.5 | JavaFoil+Calcfoil stall+Eppler ext transition
8 | 50000 | 0.5 | XFOIL ncrit=9
9 | 100000 | 0 | JavaFoil+Calcfoil stall+Eppler ext transition
10 | 100000 | 0 | XFOIL ncrit=9
11 | 100000 | 0.1 | JavaFoil+Calcfoil stall+Eppler ext transition
12 | 100000 | 0.1 | XFOIL ncrit=9
13 | 100000 | 0.25 | JavaFoil+Calcfoil stall+Eppler ext transition
14 | 100000 | 0.25 | XFOIL ncrit=9
15 | 100000 | 0.5 | JavaFoil+Calcfoil stall+Eppler ext transition
16 | 100000 | 0.5 | XFOIL ncrit=9
17 | 250000 | 0 | JavaFoil+Calcfoil stall+Eppler ext transition
18 | 250000 | 0 | XFOIL ncrit=9
19 | 250000 | 0.1 | JavaFoil+Calcfoil stall+Eppler ext transition
20 | 250000 | 0.1 | XFOIL ncrit=9
21 | 250000 | 0.25 | JavaFoil+Calcfoil stall+Eppler ext transition
22 | 250000 | 0.25 | XFOIL ncrit=9
23 | 250000 | 0.5 | JavaFoil+Calcfoil stall+Eppler ext transition
24 | 250000 | 0.5 | XFOIL ncrit=9
25 | 500000 | 0 | JavaFoil+Calcfoil stall+Eppler ext transition
26 | 500000 | 0 | XFOIL ncrit=9
27 | 500000 | 0.1 | JavaFoil+Calcfoil stall+Eppler ext transition
28 | 500000 | 0.1 | XFOIL ncrit=9
29 | 500000 | 0.25 | JavaFoil+Calcfoil stall+Eppler ext transition
30 | 500000 | 0.25 | XFOIL ncrit=9
31 | 500000 | 0.5 | JavaFoil+Calcfoil stall+Eppler ext transition
32 | 500000 | 0.5 | XFOIL ncrit=9
33 | 750000 | 0 | JavaFoil+Calcfoil stall+Eppler ext transition
34 | 750000 | 0 | XFOIL ncrit=9
35 | 750000 | 0.1 | JavaFoil+Calcfoil stall+Eppler ext transition
36 | 750000 | 0.1 | XFOIL ncrit=9
37 | 750000 | 0.25 | JavaFoil+Calcfoil stall+Eppler ext transition
38 | 750000 | 0.25 | XFOIL ncrit=9
39 | 750000 | 0.5 | JavaFoil+Calcfoil stall+Eppler ext transition
40 | 750000 | 0.5 | XFOIL ncrit=9
41 | 1000000 | 0 | JavaFoil+Calcfoil stall+Eppler ext transition
42 | 1000000 | 0 | XFOIL ncrit=9
43 | 1000000 | 0.1 | JavaFoil+Calcfoil stall+Eppler ext transition
44 | 1000000 | 0.1 | XFOIL ncrit=9
45 | 1000000 | 0.25 | JavaFoil+Calcfoil stall+Eppler ext transition
46 | 1000000 | 0.25 | XFOIL ncrit=9
47 | 1000000 | 0.5 | JavaFoil+Calcfoil stall+Eppler ext transition
48 | 1000000 | 0.5 | XFOIL ncrit=9
49 | 2000000 | 0 | JavaFoil+Calcfoil stall+Eppler ext transition
50 | 2000000 | 0 | XFOIL ncrit=9
51 | 2000000 | 0.1 | JavaFoil+Calcfoil stall+Eppler ext transition
52 | 2000000 | 0.1 | XFOIL ncrit=9
53 | 2000000 | 0.25 | JavaFoil+Calcfoil stall+Eppler ext transition
54 | 2000000 | 0.25 | XFOIL ncrit=9
55 | 2000000 | 0.5 | JavaFoil+Calcfoil stall+Eppler ext transition
56 | 2000000 | 0.5 | XFOIL ncrit=9
57 | 3000000 | 0 | JavaFoil+Calcfoil stall+Eppler ext transition
58 | 3000000 | 0 | XFOIL ncrit=9
59 | 3000000 | 0.1 | JavaFoil+Calcfoil stall+Eppler ext transition
60 | 3000000 | 0.1 | XFOIL ncrit=9
61 | 3000000 | 0.25 | JavaFoil+Calcfoil stall+Eppler ext transition
62 | 3000000 | 0.25 | XFOIL ncrit=9
63 | 3000000 | 0.5 | JavaFoil+Calcfoil stall+Eppler ext transition
64 | 3000000 | 0.5 | XFOIL ncrit=9
65 | 4000000 | 0 | JavaFoil+Calcfoil stall+Eppler ext transition
66 | 4000000 | 0 | XFOIL ncrit=9
67 | 4000000 | 0.1 | JavaFoil+Calcfoil stall+Eppler ext transition
68 | 4000000 | 0.1 | XFOIL ncrit=9
69 | 4000000 | 0.25 | JavaFoil+Calcfoil stall+Eppler ext transition
70 | 4000000 | 0.25 | XFOIL ncrit=9
71 | 4000000 | 0.5 | JavaFoil+Calcfoil stall+Eppler ext transition
72 | 4000000 | 0.5 | XFOIL ncrit=9
73 | 5000000 | 0 | JavaFoil+Calcfoil stall+Eppler ext transition
74 | 5000000 | 0 | XFOIL ncrit=9
75 | 5000000 | 0.1 | JavaFoil+Calcfoil stall+Eppler ext transition
76 | 5000000 | 0.1 | XFOIL ncrit=9
77 | 5000000 | 0.25 | JavaFoil+Calcfoil stall+Eppler ext transition
78 | 5000000 | 0.25 | XFOIL ncrit=9
79 | 5000000 | 0.5 | JavaFoil+Calcfoil stall+Eppler ext transition
80 | 5000000 | 0.5 | XFOIL ncrit=9
81 | 6000000 | 0 | JavaFoil+Calcfoil stall+Eppler ext transition
82 | 6000000 | 0 | XFOIL ncrit=9
83 | 6000000 | 0.1 | JavaFoil+Calcfoil stall+Eppler ext transition
84 | 6000000 | 0.1 | XFOIL ncrit=9
85 | 6000000 | 0.25 | JavaFoil+Calcfoil stall+Eppler ext transition
86 | 6000000 | 0.25 | XFOIL ncrit=9
87 | 6000000 | 0.5 | JavaFoil+Calcfoil stall+Eppler ext transition
88 | 6000000 | 0.5 | XFOIL ncrit=9
89 | 7000000 | 0 | JavaFoil+Calcfoil stall+Eppler ext transition
90 | 7000000 | 0 | XFOIL ncrit=9
91 | 7000000 | 0.1 | JavaFoil+Calcfoil stall+Eppler ext transition
92 | 7000000 | 0.1 | XFOIL ncrit=9
93 | 7000000 | 0.25 | JavaFoil+Calcfoil stall+Eppler ext transition
94 | 7000000 | 0.25 | XFOIL ncrit=9
95 | 7000000 | 0.5 | JavaFoil+Calcfoil stall+Eppler ext transition
96 | 7000000 | 0.5 | XFOIL ncrit=9
97 | 8000000 | 0 | JavaFoil+Calcfoil stall+Eppler ext transition
98 | 8000000 | 0 | XFOIL ncrit=9
99 | 8000000 | 0.1 | JavaFoil+Calcfoil stall+Eppler ext transition
100 | 8000000 | 0.1 | XFOIL ncrit=9
101 | 8000000 | 0.25 | JavaFoil+Calcfoil stall+Eppler ext transition
102 | 8000000 | 0.25 | XFOIL ncrit=9
103 | 8000000 | 0.5 | JavaFoil+Calcfoil stall+Eppler ext transition
104 | 8000000 | 0.5 | XFOIL ncrit=9
105 | 10000000 | 0 | JavaFoil+Calcfoil stall+Eppler ext transition
106 | 10000000 | 0 | XFOIL ncrit=9
107 | 10000000 | 0.1 | JavaFoil+Calcfoil stall+Eppler ext transition
108 | 10000000 | 0.1 | XFOIL ncrit=9
109 | 10000000 | 0.25 | JavaFoil+Calcfoil stall+Eppler ext transition
110 | 10000000 | 0.25 | XFOIL ncrit=9
111 | 10000000 | 0.5 | JavaFoil+Calcfoil stall+Eppler ext transition
112 | 10000000 | 0.5 | XFOIL ncrit=9
113 | 12000000 | 0 | JavaFoil+Calcfoil stall+Eppler ext transition
114 | 12000000 | 0 | XFOIL ncrit=9
115 | 12000000 | 0.1 | JavaFoil+Calcfoil stall+Eppler ext transition
116 | 12000000 | 0.1 | XFOIL ncrit=9
117 | 12000000 | 0.25 | JavaFoil+Calcfoil stall+Eppler ext transition
118 | 12000000 | 0.25 | XFOIL ncrit=9
119 | 12000000 | 0.5 | JavaFoil+Calcfoil stall+Eppler ext transition
120 | 12000000 | 0.5 | XFOIL ncrit=9
121 | 14000000 | 0 | JavaFoil+Calcfoil stall+Eppler ext transition
122 | 14000000 | 0 | XFOIL ncrit=9
123 | 14000000 | 0.1 | JavaFoil+Calcfoil stall+Eppler ext transition
124 | 14000000 | 0.1 | XFOIL ncrit=9
125 | 14000000 | 0.25 | JavaFoil+Calcfoil stall+Eppler ext transition
126 | 14000000 | 0.25 | XFOIL ncrit=9
127 | 14000000 | 0.5 | JavaFoil+Calcfoil stall+Eppler ext transition
128 | 14000000 | 0.5 | XFOIL ncrit=9
129 | 16000000 | 0 | JavaFoil+Calcfoil stall+Eppler ext transition
130 | 16000000 | 0 | XFOIL ncrit=9
131 | 16000000 | 0.1 | JavaFoil+Calcfoil stall+Eppler ext transition
132 | 16000000 | 0.1 | XFOIL ncrit=9
133 | 16000000 | 0.25 | JavaFoil+Calcfoil stall+Eppler ext transition
134 | 16000000 | 0.25 | XFOIL ncrit=9
135 | 16000000 | 0.5 | JavaFoil+Calcfoil stall+Eppler ext transition
136 | 16000000 | 0.5 | XFOIL ncrit=9
137 | 18000000 | 0 | JavaFoil+Calcfoil stall+Eppler ext transition
138 | 18000000 | 0 | XFOIL ncrit=9
139 | 18000000 | 0.1 | JavaFoil+Calcfoil stall+Eppler ext transition
140 | 18000000 | 0.1 | XFOIL ncrit=9
141 | 18000000 | 0.25 | JavaFoil+Calcfoil stall+Eppler ext transition
142 | 18000000 | 0.25 | XFOIL ncrit=9
143 | 18000000 | 0.5 | JavaFoil+Calcfoil stall+Eppler ext transition
144 | 18000000 | 0.5 | XFOIL ncrit=9
145 | 20000000 | 0 | JavaFoil+Calcfoil stall+Eppler ext transition
146 | 20000000 | 0 | XFOIL ncrit=9
147 | 20000000 | 0.1 | JavaFoil+Calcfoil stall+Eppler ext transition
148 | 20000000 | 0.1 | XFOIL ncrit=9
149 | 20000000 | 0.25 | JavaFoil+Calcfoil stall+Eppler ext transition
150 | 20000000 | 0.25 | XFOIL ncrit=9
151 | 20000000 | 0.5 | JavaFoil+Calcfoil stall+Eppler ext transition
152 | 20000000 | 0.5 | XFOIL ncrit=9

## 1. Re 50k Mach 0.00 (1)
BIGFOIL.COM POLAR EXPORT
NACA65-711 a=0.8
NACA65-711 a=0.8 |  |  |  | Cl Max: | 1.184 | at alpha= | 5 | deg
JavaFoil+Calcfoil stall+Eppler ext transition |  |  |  | L/D Max: | 49.304 | at alpha= | 4.5 | deg
Re: | 50000 |  |  | Cd Min: | 0.01749 | at alpha= | -0.5 | deg
Mach: | 0 |  |  | Cl=0 at alpha= | -5.4674 | deg
|  |  |  | @ Cl=0.1, Cd= | 0.046575
|  |  |  | @ Cl=0.4, Cd= | 0.038137
|  |  |  | @ Cl=0.6, Cd= | 0.01768
alpha (deg) | Cl | Cd | Cm | Cl/Cd
-18 | -0.283 | 0.46838 | -0.034 | -0.604
-17.5 | -0.296 | 0.42746 | -0.035 | -0.692
-17 | -0.308 | 0.39145 | -0.035 | -0.788
-16.5 | -0.321 | 0.37454 | -0.035 | -0.857
-16 | -0.333 | 0.3447 | -0.035 | -0.967
-15.5 | -0.345 | 0.3031 | -0.035 | -1.139
-15 | -0.356 | 0.27906 | -0.036 | -1.277
-14.5 | -0.366 | 0.25474 | -0.035 | -1.438
-14 | -0.374 | 0.23473 | -0.035 | -1.592
-13.5 | -0.376 | 0.21721 | -0.036 | -1.733
-13 | -0.377 | 0.18697 | -0.037 | -2.016
-12.5 | -0.375 | 0.17056 | -0.038 | -2.199
-12 | -0.37 | 0.15538 | -0.038 | -2.383
-11.5 | -0.362 | 0.14387 | -0.038 | -2.519
-11 | -0.351 | 0.13386 | -0.039 | -2.624
-10.5 | -0.337 | 0.12045 | -0.04 | -2.794
-10 | -0.318 | 0.11097 | -0.041 | -2.866
-9.5 | -0.296 | 0.09933 | -0.042 | -2.978
-9 | -0.27 | 0.09183 | -0.043 | -2.939
-8.5 | -0.24 | 0.08455 | -0.043 | -2.842
-8 | -0.207 | 0.07612 | -0.044 | -2.724
-7.5 | -0.171 | 0.07149 | -0.044 | -2.395
-7 | -0.132 | 0.06548 | -0.045 | -2.021
-6.5 | -0.091 | 0.06079 | -0.046 | -1.498
-6 | -0.048 | 0.05662 | -0.047 | -0.843
-5.5 | -0.003 | 0.05296 | -0.047 | -0.053
-5 | 0.043 | 0.05003 | -0.048 | 0.864
-4.5 | 0.09 | 0.04709 | -0.05 | 1.912
-4 | 0.137 | 0.04467 | -0.051 | 3.076
-3.5 | 0.185 | 0.04286 | -0.052 | 4.322
-3 | 0.233 | 0.04136 | -0.054 | 5.643
-2.5 | 0.282 | 0.0402 | -0.056 | 7.008
-2 | 0.33 | 0.03922 | -0.057 | 8.417
-1.5 | 0.379 | 0.03848 | -0.059 | 9.837
-1 | 0.428 | 0.03768 | -0.065 | 11.372
-0.5 | 0.59 | 0.01749 | -0.129 | 33.744
0 | 0.631 | 0.01827 | -0.13 | 34.509
0.5 | 0.688 | 0.01857 | -0.13 | 37.028
1 | 0.745 | 0.01891 | -0.131 | 39.372
1.5 | 0.801 | 0.0193 | -0.131 | 41.512
2 | 0.858 | 0.01971 | -0.132 | 43.522
2.5 | 0.914 | 0.02021 | -0.132 | 45.217
3 | 0.965 | 0.02071 | -0.133 | 46.584
3.5 | 1.018 | 0.02132 | -0.133 | 47.743
4 | 1.069 | 0.02197 | -0.134 | 48.678
4.5 | 1.12 | 0.02271 | -0.134 | 49.304
5 | 1.184 | 0.02602 | -0.137 | 45.484
5.5 | 1.013 | 0.044 | -0.061 | 23.031
6 | 1.048 | 0.04725 | -0.058 | 22.172
6.5 | 1.079 | 0.05081 | -0.055 | 21.232
7 | 1.107 | 0.05553 | -0.054 | 19.934
7.5 | 1.127 | 0.06046 | -0.052 | 18.637
8 | 1.139 | 0.06519 | -0.049 | 17.469
8.5 | 1.144 | 0.07296 | -0.048 | 15.684
9 | 1.143 | 0.07832 | -0.046 | 14.59
9.5 | 1.134 | 0.08314 | -0.044 | 13.636
10 | 1.118 | 0.09404 | -0.039 | 11.887

## 2. Re 50k Mach 0.00 (2)
BIGFOIL.COM POLAR EXPORT
NACA65-711 a=0.8
NACA65-711 a=0.8 |  |  |  | Cl Max: | 1.389 | at alpha= | 10.5 | deg
XFOIL ncrit=9 |  |  |  | L/D Max: | 25.7199 | at alpha= | 9.5 | deg
Re: | 50000 |  |  | Cd Min: | 0.21123 | at alpha= | 15.5 | deg
Mach: | 0 |  |  | Cl=0 at alpha= | -0.46667 | deg
|  |  |  | @ Cl=0.1, Cd= | 0.035282
|  |  |  | @ Cl=0.4, Cd= | 0.053047
|  |  |  | @ Cl=0.6, Cd= | 0.070659
alpha (deg) | Cl | Cd | Cm | Cl/Cd
-10 | -0.387 | 0.13593 | -0.0348 | -2.8471
-9.5 | -0.3781 | 0.12894 | -0.0315 | -2.9324
-9 | -0.4172 | 0.12906 | -0.0303 | -3.2326
-8.5 | -0.4102 | 0.12238 | -0.0267 | -3.3519
-8 | -0.4138 | 0.1172 | -0.0232 | -3.5307
-7.5 | -0.4287 | 0.11322 | -0.0197 | -3.7864
-7 | -0.4779 | 0.11268 | -0.0158 | -4.2412
-6.5 | -0.4725 | 0.10636 | -0.0109 | -4.4425
-6 | -0.4894 | 0.10242 | -0.008 | -4.7784
-5.5 | -0.4975 | 0.0976 | -0.0046 | -5.0973
-5 | -0.5058 | 0.0927 | -0.0023 | -5.4563
-4.5 | -0.5021 | 0.08786 | 0.0049 | -5.7148
-4 | -0.5053 | 0.08403 | 0.0122 | -6.0133
-3.5 | -0.4914 | 0.08005 | 0.0274 | -6.1387
-3 | -0.2828 | 0.0669 | 0.0233 | -4.2272
-2.5 | -0.22 | 0.046 | -0.0697 | -4.7826
-2 | -0.1566 | 0.04173 | -0.0725 | -3.7527
-1.5 | -0.1016 | 0.03943 | -0.0734 | -2.5767
-1 | -0.0512 | 0.03799 | -0.0729 | -1.3477
-0.5 | -0.0036 | 0.03734 | -0.072 | -0.096411
0 | 0.0504 | 0.0371 | -0.0726 | 1.3585
0.5 | 0.0842 | 0.03466 | -0.0671 | 2.4293
1 | 0.1284 | 0.0364 | -0.0677 | 3.5275
1.5 | 0.1707 | 0.03826 | -0.0683 | 4.4616
2 | 0.2115 | 0.04026 | -0.0688 | 5.2534
2.5 | 0.2508 | 0.04239 | -0.0693 | 5.9165
3 | 0.2889 | 0.04469 | -0.0697 | 6.4645
3.5 | 0.3257 | 0.04715 | -0.0701 | 6.9077
4 | 0.3614 | 0.0498 | -0.0706 | 7.257
4.5 | 0.3956 | 0.05266 | -0.0711 | 7.5123
5 | 0.4354 | 0.05616 | -0.0731 | 7.7528
5.5 | 0.5039 | 0.06186 | -0.0806 | 8.1458
6 | 0.558 | 0.06669 | -0.0856 | 8.3671
6.5 | 0.6016 | 0.07081 | -0.0886 | 8.496
7 | 0.6637 | 0.07638 | -0.0941 | 8.6894
7.5 | 0.7937 | 0.0756 | -0.0999 | 10.4987
8 | 0.856 | 0.07682 | -0.1004 | 11.1429
8.5 | 0.9673 | 0.07246 | -0.1003 | 13.3494
9 | 1.1009 | 0.04469 | -0.0722 | 24.6341
9.5 | 1.2451 | 0.04841 | -0.0758 | 25.7199
10 | 1.3652 | 0.05791 | -0.0824 | 23.5745
10.5 | 1.389 | 0.06618 | -0.0782 | 20.9882
11 | 1.385 | 0.07466 | -0.072 | 18.5508
11.5 | 1.3578 | 0.08248 | -0.0648 | 16.4622
12 | 1.3252 | 0.09125 | -0.0595 | 14.5227
12.5 | 1.311 | 0.10273 | -0.0575 | 12.7616
13 | 1.1733 | 0.11517 | -0.0596 | 10.1875
13.5 | 1.1262 | 0.13197 | -0.0674 | 8.5338
14 | 1.0005 | 0.18622 | -0.1118 | 5.3727
14.5 | 0.9909 | 0.19335 | -0.1165 | 5.1249
15 | 1.0018 | 0.20154 | -0.1195 | 4.9707
15.5 | 1.0276 | 0.21123 | -0.1207 | 4.8648

## 3. Re 50k Mach 0.10 (1)
BIGFOIL.COM POLAR EXPORT
NACA65-711 a=0.8
NACA65-711 a=0.8 |  |  |  | Cl Max: | 1.189 | at alpha= | 5 | deg
JavaFoil+Calcfoil stall+Eppler ext transition |  |  |  | L/D Max: | 49.263 | at alpha= | 4.5 | deg
Re: | 50000 |  |  | Cd Min: | 0.01754 | at alpha= | -0.5 | deg
Mach: | 0.1 |  |  | Cl=0 at alpha= | -5.4674 | deg
|  |  |  | @ Cl=0.1, Cd= | 0.046546
|  |  |  | @ Cl=0.4, Cd= | 0.038246
|  |  |  | @ Cl=0.6, Cd= | 0.017677
alpha (deg) | Cl | Cd | Cm | Cl/Cd
-17.5 | -0.256 | 0.51624 | -0.035 | -0.496
-17 | -0.271 | 0.44092 | -0.035 | -0.614
-16.5 | -0.285 | 0.40953 | -0.035 | -0.696
-16 | -0.3 | 0.36507 | -0.035 | -0.821
-15.5 | -0.314 | 0.35034 | -0.036 | -0.897
-15 | -0.328 | 0.29169 | -0.036 | -1.123
-14.5 | -0.34 | 0.27544 | -0.035 | -1.235
-14 | -0.351 | 0.25217 | -0.036 | -1.39
-13.5 | -0.356 | 0.23177 | -0.036 | -1.536
-13 | -0.359 | 0.2018 | -0.037 | -1.78
-12.5 | -0.36 | 0.18174 | -0.037 | -1.981
-12 | -0.358 | 0.16738 | -0.038 | -2.137
-11.5 | -0.352 | 0.14837 | -0.039 | -2.374
-11 | -0.343 | 0.13689 | -0.039 | -2.507
-10.5 | -0.33 | 0.12552 | -0.04 | -2.632
-10 | -0.314 | 0.11318 | -0.041 | -2.771
-9.5 | -0.293 | 0.10272 | -0.042 | -2.851
-9 | -0.268 | 0.09092 | -0.042 | -2.947
-8.5 | -0.239 | 0.0848 | -0.043 | -2.821
-8 | -0.207 | 0.0771 | -0.044 | -2.683
-7.5 | -0.171 | 0.0728 | -0.044 | -2.351
-7 | -0.132 | 0.06549 | -0.045 | -2.023
-6.5 | -0.091 | 0.06149 | -0.046 | -1.484
-6 | -0.048 | 0.05619 | -0.046 | -0.852
-5.5 | -0.003 | 0.05332 | -0.047 | -0.053
-5 | 0.043 | 0.05032 | -0.048 | 0.862
-4.5 | 0.09 | 0.047 | -0.049 | 1.924
-4 | 0.138 | 0.04482 | -0.051 | 3.08
-3.5 | 0.186 | 0.04287 | -0.053 | 4.342
-3 | 0.235 | 0.04145 | -0.055 | 5.659
-2.5 | 0.283 | 0.0403 | -0.056 | 7.025
-2 | 0.332 | 0.0393 | -0.057 | 8.442
-1.5 | 0.38 | 0.03856 | -0.059 | 9.867
-1 | 0.431 | 0.03776 | -0.065 | 11.403
-0.5 | 0.593 | 0.01754 | -0.13 | 33.816
0 | 0.634 | 0.01834 | -0.131 | 34.555
0.5 | 0.691 | 0.01861 | -0.131 | 37.139
1 | 0.748 | 0.01896 | -0.132 | 39.461
1.5 | 0.805 | 0.01939 | -0.132 | 41.522
2 | 0.862 | 0.01977 | -0.133 | 43.594
2.5 | 0.918 | 0.02028 | -0.133 | 45.277
3 | 0.97 | 0.0208 | -0.134 | 46.613
3.5 | 1.023 | 0.02141 | -0.134 | 47.769
4 | 1.074 | 0.02206 | -0.134 | 48.696
4.5 | 1.125 | 0.02283 | -0.135 | 49.263
5 | 1.189 | 0.02624 | -0.137 | 45.304
5.5 | 1.018 | 0.04411 | -0.061 | 23.072
6 | 1.052 | 0.04732 | -0.058 | 22.228
6.5 | 1.083 | 0.05127 | -0.055 | 21.118
7 | 1.11 | 0.0552 | -0.054 | 20.117
7.5 | 1.129 | 0.06011 | -0.052 | 18.783
8 | 1.14 | 0.06731 | -0.05 | 16.934
8.5 | 1.143 | 0.07241 | -0.046 | 15.784
9 | 1.139 | 0.07749 | -0.045 | 14.694
9.5 | 1.127 | 0.08517 | -0.043 | 13.227
10 | 1.107 | 0.0977 | -0.039 | 11.33

## 4. Re 50k Mach 0.10 (2)
BIGFOIL.COM POLAR EXPORT
NACA65-711 a=0.8
NACA65-711 a=0.8 |  |  |  | Cl Max: | 1.3844 | at alpha= | 10.5 | deg
XFOIL ncrit=9 |  |  |  | L/D Max: | 25.4853 | at alpha= | 9.5 | deg
Re: | 50000 |  |  | Cd Min: | 0.21172 | at alpha= | 15.5 | deg
Mach: | 0.1 |  |  | Cl=0 at alpha= | -0.47436 | deg
|  |  |  | @ Cl=0.1, Cd= | 0.035447
|  |  |  | @ Cl=0.4, Cd= | 0.053221
|  |  |  | @ Cl=0.6, Cd= | 0.070703
alpha (deg) | Cl | Cd | Cm | Cl/Cd
-9 | -0.3928 | 0.12579 | -0.0294 | -3.1227
-8.5 | -0.4134 | 0.12341 | -0.0269 | -3.3498
-8 | -0.415 | 0.11795 | -0.0233 | -3.5184
-7.5 | -0.4271 | 0.11373 | -0.0197 | -3.7554
-7 | -0.4451 | 0.1101 | -0.0156 | -4.0427
-6.5 | -0.4683 | 0.10678 | -0.0108 | -4.3857
-6 | -0.4929 | 0.1033 | -0.0086 | -4.7715
-5.5 | -0.5015 | 0.09849 | -0.0055 | -5.0919
-5 | -0.5014 | 0.09316 | -0.0002 | -5.3821
-4.5 | -0.5012 | 0.08849 | 0.0058 | -5.6639
-4 | -0.5031 | 0.0844 | 0.0137 | -5.9609
-3.5 | -0.4941 | 0.08079 | 0.0277 | -6.1159
-2.5 | -0.2236 | 0.04653 | -0.0697 | -4.8055
-2 | -0.1603 | 0.0421 | -0.0726 | -3.8076
-1.5 | -0.1045 | 0.03972 | -0.0736 | -2.6309
-1 | -0.0533 | 0.03822 | -0.0732 | -1.3946
0 | 0.0481 | 0.03733 | -0.0727 | 1.2885
0.5 | 0.083 | 0.03478 | -0.0674 | 2.3864
1 | 0.1276 | 0.03653 | -0.0679 | 3.493
1.5 | 0.1702 | 0.0384 | -0.0685 | 4.4323
2 | 0.2113 | 0.04041 | -0.0691 | 5.2289
2.5 | 0.2509 | 0.04256 | -0.0695 | 5.8952
3 | 0.2892 | 0.04487 | -0.07 | 6.4453
3.5 | 0.3262 | 0.04735 | -0.0704 | 6.8891
4 | 0.362 | 0.05002 | -0.0709 | 7.2371
4.5 | 0.3963 | 0.0529 | -0.0714 | 7.4915
5 | 0.4395 | 0.05665 | -0.074 | 7.7582
5.5 | 0.5058 | 0.06224 | -0.0812 | 8.1266
6 | 0.5553 | 0.06657 | -0.0853 | 8.3416
6.5 | 0.6057 | 0.07123 | -0.0894 | 8.5034
7 | 0.659 | 0.07636 | -0.0935 | 8.6302
7.5 | 0.7884 | 0.07592 | -0.0994 | 10.3846
8 | 0.8776 | 0.07655 | -0.1019 | 11.4644
8.5 | 0.9577 | 0.07386 | -0.1 | 12.9664
9 | 1.1006 | 0.04539 | -0.0717 | 24.2476
9.5 | 1.2498 | 0.04904 | -0.0754 | 25.4853
10 | 1.3658 | 0.05875 | -0.0814 | 23.2477
10.5 | 1.3844 | 0.06689 | -0.0767 | 20.6967
11 | 1.3766 | 0.07522 | -0.0702 | 18.301
11.5 | 1.3486 | 0.08322 | -0.0634 | 16.2052
12 | 1.3161 | 0.09225 | -0.0587 | 14.2667
12.5 | 1.2822 | 0.10235 | -0.0562 | 12.5276
13 | 1.16 | 0.11711 | -0.061 | 9.9052
13.5 | 1.1314 | 0.13271 | -0.0671 | 8.5254
14 | 1.059 | 0.16279 | -0.0887 | 6.5053
14.5 | 0.9928 | 0.1941 | -0.1172 | 5.1149
15 | 1.0032 | 0.20229 | -0.1204 | 4.9592
15.5 | 1.0278 | 0.21172 | -0.1217 | 4.8545

## 5. Re 50k Mach 0.25 (1)
BIGFOIL.COM POLAR EXPORT
NACA65-711 a=0.8
NACA65-711 a=0.8 |  |  |  | Cl Max: | 1.217 | at alpha= | 5 | deg
JavaFoil+Calcfoil stall+Eppler ext transition |  |  |  | L/D Max: | 48.536 | at alpha= | 4 | deg
Re: | 50000 |  |  | Cd Min: | 0.01846 | at alpha= | -0.5 | deg
Mach: | 0.25 |  |  | Cl=0 at alpha= | -5.4681 | deg
|  |  |  | @ Cl=0.1, Cd= | 0.047583
|  |  |  | @ Cl=0.4, Cd= | 0.038752
|  |  |  | @ Cl=0.6, Cd= | 0.018512
alpha (deg) | Cl | Cd | Cm | Cl/Cd
-15.5 | -0.058 | 0.53004 | -0.042 | -0.109
-15 | -0.055 | 0.45035 | -0.041 | -0.122
-14.5 | -0.052 | 0.40367 | -0.042 | -0.129
-14 | -0.112 | 0.33681 | -0.04 | -0.333
-13.5 | -0.159 | 0.47336 | -0.04 | -0.335
-13 | -0.193 | 0.3723 | -0.04 | -0.519
-12.5 | -0.221 | 0.29757 | -0.04 | -0.744
-12 | -0.244 | 0.24371 | -0.039 | -1.001
-11.5 | -0.261 | 0.2099 | -0.039 | -1.243
-11 | -0.272 | 0.17562 | -0.039 | -1.549
-10.5 | -0.277 | 0.15585 | -0.04 | -1.775
-10 | -0.275 | 0.13333 | -0.041 | -2.059
-9.5 | -0.266 | 0.11709 | -0.042 | -2.271
-9 | -0.251 | 0.10434 | -0.043 | -2.402
-8.5 | -0.229 | 0.0946 | -0.044 | -2.422
-8 | -0.202 | 0.08317 | -0.044 | -2.426
-7.5 | -0.169 | 0.07739 | -0.045 | -2.189
-7 | -0.133 | 0.06936 | -0.046 | -1.911
-6.5 | -0.092 | 0.06326 | -0.047 | -1.455
-6 | -0.049 | 0.05825 | -0.047 | -0.834
-5.5 | -0.003 | 0.05497 | -0.048 | -0.052
-5 | 0.044 | 0.05095 | -0.049 | 0.87
-4.5 | 0.093 | 0.04793 | -0.05 | 1.93
-4 | 0.141 | 0.04555 | -0.052 | 3.105
-3.5 | 0.191 | 0.04341 | -0.053 | 4.397
-3 | 0.241 | 0.04181 | -0.056 | 5.757
-2.5 | 0.291 | 0.04062 | -0.058 | 7.158
-2 | 0.341 | 0.03959 | -0.059 | 8.607
-1.5 | 0.391 | 0.03887 | -0.061 | 10.056
-1 | 0.442 | 0.0382 | -0.065 | 11.576
-0.5 | 0.585 | 0.01846 | -0.128 | 31.686
0 | 0.651 | 0.01869 | -0.134 | 34.818
0.5 | 0.71 | 0.01899 | -0.135 | 37.373
1 | 0.768 | 0.01935 | -0.135 | 39.713
1.5 | 0.827 | 0.01978 | -0.136 | 41.785
2 | 0.885 | 0.02022 | -0.136 | 43.77
2.5 | 0.943 | 0.02078 | -0.137 | 45.379
3 | 0.995 | 0.02132 | -0.137 | 46.659
3.5 | 1.049 | 0.02205 | -0.138 | 47.588
4 | 1.102 | 0.0227 | -0.138 | 48.536
4.5 | 1.168 | 0.02607 | -0.141 | 44.8
5 | 1.217 | 0.02717 | -0.141 | 44.8
5.5 | 1.041 | 0.04474 | -0.062 | 23.277
6 | 1.074 | 0.04808 | -0.059 | 22.346
6.5 | 1.103 | 0.0523 | -0.056 | 21.086
7 | 1.126 | 0.05805 | -0.054 | 19.403
7.5 | 1.138 | 0.06296 | -0.051 | 18.066
8 | 1.137 | 0.06898 | -0.049 | 16.483
8.5 | 1.125 | 0.07573 | -0.046 | 14.853
9 | 1.1 | 0.08405 | -0.043 | 13.089
9.5 | 1.062 | 0.09603 | -0.041 | 11.063
10 | 1.011 | 0.11305 | -0.03 | 8.945

## 6. Re 50k Mach 0.25 (2)
BIGFOIL.COM POLAR EXPORT
NACA65-711 a=0.8
NACA65-711 a=0.8 |  |  |  | Cl Max: | 1.3629 | at alpha= | 10 | deg
XFOIL ncrit=9 |  |  |  | L/D Max: | 26.9645 | at alpha= | 8.5 | deg
Re: | 50000 |  |  | Cd Min: | 0.20658 | at alpha= | 15 | deg
Mach: | 0.25 |  |  | Cl=0 at alpha= | -0.3535 | deg
|  |  |  | @ Cl=0.1, Cd= | 0.036464
|  |  |  | @ Cl=0.4, Cd= | 0.05416
|  |  |  | @ Cl=0.6, Cd= | 0.071449
alpha (deg) | Cl | Cd | Cm | Cl/Cd
-9.5 | -0.391 | 0.13473 | -0.0324 | -2.9021
-9 | -0.3844 | 0.12809 | -0.0291 | -3.001
-8.5 | -0.3924 | 0.12361 | -0.0264 | -3.1745
-8 | -0.4329 | 0.12343 | -0.0241 | -3.5073
-7.5 | -0.4423 | 0.11871 | -0.0203 | -3.7259
-7 | -0.4357 | 0.1122 | -0.016 | -3.8832
-6.5 | -0.453 | 0.10866 | -0.0112 | -4.169
-6 | -0.4838 | 0.10595 | -0.0069 | -4.5663
-5.5 | -0.4948 | 0.10136 | -0.0029 | -4.8816
-5 | -0.4953 | 0.09599 | 0.0026 | -5.1599
-4.5 | -0.4977 | 0.09143 | 0.0088 | -5.4435
-4 | -0.4947 | 0.08694 | 0.0178 | -5.6901
-3.5 | -0.4845 | 0.08319 | 0.0308 | -5.824
-2.5 | -0.2552 | 0.04958 | -0.0671 | -5.1472
-2 | -0.1812 | 0.04422 | -0.0725 | -4.0977
-1.5 | -0.1208 | 0.04132 | -0.0746 | -2.9235
-1 | -0.0656 | 0.03951 | -0.0748 | -1.6603
-0.5 | -0.0155 | 0.03859 | -0.0739 | -0.40166
0 | 0.0374 | 0.03843 | -0.0737 | 0.9732
0.5 | 0.0835 | 0.03592 | -0.0704 | 2.3246
1 | 0.1232 | 0.03723 | -0.0691 | 3.3092
1.5 | 0.1676 | 0.03917 | -0.0699 | 4.2788
2 | 0.2102 | 0.04125 | -0.0705 | 5.0958
2.5 | 0.2511 | 0.04348 | -0.071 | 5.7751
3 | 0.2906 | 0.04588 | -0.0716 | 6.3339
3.5 | 0.3287 | 0.04845 | -0.0721 | 6.7843
4 | 0.3655 | 0.05122 | -0.0726 | 7.1359
4.5 | 0.4007 | 0.05422 | -0.0732 | 7.3903
5 | 0.4566 | 0.0588 | -0.0782 | 7.7653
5.5 | 0.5227 | 0.06438 | -0.085 | 8.119
6 | 0.5736 | 0.06903 | -0.0891 | 8.3094
6.5 | 0.6213 | 0.0734 | -0.0924 | 8.4646
7 | 0.6845 | 0.07836 | -0.097 | 8.7353
7.5 | 0.8213 | 0.07716 | -0.102 | 10.6441
8 | 0.8773 | 0.07862 | -0.1015 | 11.1587
8.5 | 1.1228 | 0.04164 | -0.077 | 26.9645
9 | 1.1038 | 0.04886 | -0.0696 | 22.5911
9.5 | 1.272 | 0.05268 | -0.073 | 24.1458
10 | 1.3629 | 0.06299 | -0.0759 | 21.6368
10.5 | 1.3506 | 0.06994 | -0.0686 | 19.3108
11 | 1.3274 | 0.07799 | -0.0625 | 17.0201
11.5 | 1.2937 | 0.08699 | -0.0581 | 14.8718
12 | 1.2611 | 0.09742 | -0.0562 | 12.945
12.5 | 1.1902 | 0.10933 | -0.0584 | 10.8863
13 | 1.1093 | 0.12892 | -0.0699 | 8.6046
13.5 | 1.0955 | 0.14422 | -0.0768 | 7.596
14 | 0.9958 | 0.1887 | -0.1169 | 5.2772
14.5 | 1.0043 | 0.19822 | -0.1213 | 5.0666
15 | 1.014 | 0.20658 | -0.125 | 4.9085

## 7. Re 50k Mach 0.50 (1)
BIGFOIL.COM POLAR EXPORT
NACA65-711 a=0.8
NACA65-711 a=0.8 |  |  |  | Cl Max: | 1.329 | at alpha= | 20 | deg
JavaFoil+Calcfoil stall+Eppler ext transition |  |  |  | L/D Max: | 46.484 | at alpha= | 3.5 | deg
Re: | 50000 |  |  | Cd Min: | 0.0194 | at alpha= | -0.5 | deg
Mach: | 0.5 |  |  | Cl=0 at alpha= | -5.47 | deg
|  |  |  | @ Cl=0.1, Cd= | 0.05372
|  |  |  | @ Cl=0.4, Cd= | 0.040873
|  |  |  | @ Cl=0.6, Cd= | 0.028372
alpha (deg) | Cl | Cd | Cm | Cl/Cd
-20 | -0.794 | 0.42617 | -0.066 | -1.864
-19.5 | -0.768 | 0.42096 | -0.066 | -1.823
-19 | -0.74 | 0.39985 | -0.065 | -1.85
-18.5 | -0.712 | 0.38054 | -0.063 | -1.87
-18 | -0.685 | 0.36894 | -0.063 | -1.856
-17.5 | -0.658 | 0.36995 | -0.063 | -1.778
-17 | -0.631 | 0.36579 | -0.063 | -1.724
-16.5 | -0.604 | 0.33431 | -0.064 | -1.805
-16 | -0.576 | 0.32717 | -0.064 | -1.762
-15.5 | -0.548 | 0.31372 | -0.061 | -1.747
-15 | -0.521 | 0.31673 | -0.06 | -1.644
-14.5 | -0.493 | 0.31278 | -0.06 | -1.578
-14 | -0.466 | 0.30893 | -0.061 | -1.509
-13.5 | -0.439 | 0.2758 | -0.061 | -1.592
-13 | -0.412 | 0.28936 | -0.061 | -1.423
-12.5 | -0.384 | 0.28597 | -0.061 | -1.344
-12 | -0.357 | 0.27681 | -0.058 | -1.288
-11.5 | -0.329 | 0.25295 | -0.057 | -1.301
-11 | -0.302 | 0.2328 | -0.057 | -1.297
-10.5 | -0.275 | 0.22601 | -0.058 | -1.215
-10 | -0.247 | 0.23523 | -0.057 | -1.051
-9.5 | -0.22 | 0.21879 | -0.058 | -1.005
-9 | -0.193 | 0.21554 | -0.059 | -0.894
-8.5 | -0.165 | 0.22805 | -0.058 | -0.725
-8 | -0.138 | 0.19573 | -0.052 | -0.704
-7.5 | -0.111 | 0.18653 | -0.052 | -0.593
-7 | -0.083 | 0.1781 | -0.053 | -0.468
-6.5 | -0.056 | 0.18989 | -0.052 | -0.295
-6 | -0.043 | 0.09593 | -0.051 | -0.45
-5.5 | -0.003 | 0.06942 | -0.052 | -0.042
-5 | 0.047 | 0.0598 | -0.053 | 0.784
-4.5 | 0.1 | 0.05372 | -0.054 | 1.863
-4 | 0.155 | 0.04875 | -0.056 | 3.18
-3.5 | 0.211 | 0.04602 | -0.057 | 4.583
-3 | 0.267 | 0.04386 | -0.06 | 6.092
-2.5 | 0.324 | 0.04235 | -0.063 | 7.642
-2 | 0.38 | 0.04113 | -0.065 | 9.241
-1.5 | 0.436 | 0.04041 | -0.067 | 10.799
-1 | 0.494 | 0.03997 | -0.069 | 12.35
-0.5 | 0.682 | 0.0194 | -0.149 | 35.131
0 | 0.726 | 0.02026 | -0.141 | 35.826
0.5 | 0.791 | 0.02012 | -0.143 | 39.327
1 | 0.857 | 0.02091 | -0.144 | 40.966
1.5 | 0.922 | 0.02178 | -0.151 | 42.313
2 | 0.986 | 0.02243 | -0.152 | 43.974
2.5 | 1.051 | 0.02321 | -0.152 | 45.276
3 | 1.106 | 0.02401 | -0.153 | 46.056
3.5 | 1.163 | 0.02503 | -0.153 | 46.484
4 | 1.235 | 0.0289 | -0.156 | 42.723
4.5 | 1.287 | 0.03038 | -0.156 | 42.359
5 | 1.103 | 0.04435 | -0.069 | 24.88
5.5 | 1.13 | 0.04904 | -0.062 | 23.04
6 | 1.139 | 0.055 | -0.06 | 20.701
6.5 | 1.115 | 0.06568 | -0.055 | 16.976
7 | 1.001 | 0.0893 | -0.046 | 11.21
7.5 | 0.691 | 0.17173 | -0.046 | 4.021
8 | 0.717 | 0.18246 | -0.059 | 3.93
8.5 | 0.743 | 0.20688 | -0.058 | 3.59
9 | 0.768 | 0.20256 | -0.058 | 3.793
9.5 | 0.795 | 0.23429 | -0.068 | 3.393
10 | 0.82 | 0.23707 | -0.068 | 3.461
10.5 | 0.846 | 0.25384 | -0.068 | 3.332
11 | 0.871 | 0.24748 | -0.07 | 3.521
11.5 | 0.898 | 0.26955 | -0.077 | 3.332
12 | 0.923 | 0.28022 | -0.077 | 3.295
12.5 | 0.948 | 0.29202 | -0.077 | 3.248
13 | 0.976 | 0.32654 | -0.084 | 2.988
13.5 | 1.001 | 0.32976 | -0.084 | 3.034
14 | 1.025 | 0.32642 | -0.085 | 3.141
14.5 | 1.051 | 0.33753 | -0.087 | 3.113
15 | 1.078 | 0.34836 | -0.092 | 3.094
15.5 | 1.103 | 0.37159 | -0.092 | 2.967
16 | 1.127 | 0.38427 | -0.093 | 2.934
16.5 | 1.155 | 0.41779 | -0.098 | 2.764
17 | 1.179 | 0.40899 | -0.098 | 2.884
17.5 | 1.204 | 0.42828 | -0.099 | 2.81
18 | 1.228 | 0.43729 | -0.099 | 2.809
18.5 | 1.256 | 0.43324 | -0.104 | 2.899
19 | 1.28 | 0.44578 | -0.104 | 2.872
19.5 | 1.304 | 0.44106 | -0.105 | 2.957
20 | 1.329 | 0.4705 | -0.106 | 2.824

## 8. Re 50k Mach 0.50 (2)
BIGFOIL.COM POLAR EXPORT
NACA65-711 a=0.8
NACA65-711 a=0.8 |  |  |  | Cl Max: | 1.285 | at alpha= | 20 | deg
XFOIL ncrit=9 |  |  |  | L/D Max: | 20.3867 | at alpha= | 8.5 | deg
Re: | 50000 |  |  | Cd Min: | 0.31804 | at alpha= | 20 | deg
Mach: | 0.5 |  |  | Cl=0 at alpha= | 0.032787 | deg
|  |  |  | @ Cl=0.1, Cd= | 0.042345
|  |  |  | @ Cl=0.4, Cd= | 0.057935
|  |  |  | @ Cl=0.6, Cd= | 0.072943
alpha (deg) | Cl | Cd | Cm | Cl/Cd
-20 | -0.5029 | 0.25031 | -0.029 | -2.0091
-19.5 | -0.4809 | 0.24179 | -0.0325 | -1.9889
-19 | -0.4613 | 0.23519 | -0.0363 | -1.9614
-18.5 | -0.4449 | 0.2307 | -0.0404 | -1.9285
-18 | -0.4369 | 0.23139 | -0.045 | -1.8882
-17.5 | -0.4114 | 0.2175 | -0.0462 | -1.8915
-17 | -0.395 | 0.21074 | -0.0478 | -1.8743
-16.5 | -0.388 | 0.20825 | -0.0499 | -1.8631
-16 | -0.3825 | 0.20429 | -0.0508 | -1.8723
-15 | -0.3645 | 0.19231 | -0.0493 | -1.8954
-14.5 | -0.3767 | 0.19428 | -0.0497 | -1.939
-14 | -0.3564 | 0.18252 | -0.0472 | -1.9527
-13.5 | -0.3575 | 0.17931 | -0.0462 | -1.9938
-13 | -0.361 | 0.17587 | -0.0454 | -2.0527
-12.5 | -0.3537 | 0.1696 | -0.0432 | -2.0855
-12 | -0.3581 | 0.16587 | -0.0421 | -2.1589
-11.5 | -0.359 | 0.16161 | -0.0402 | -2.2214
-11 | -0.3565 | 0.15582 | -0.0382 | -2.2879
-10.5 | -0.3743 | 0.15479 | -0.0369 | -2.4181
-10 | -0.3635 | 0.14708 | -0.034 | -2.4714
-9.5 | -0.3682 | 0.1425 | -0.0318 | -2.5839
-9 | -0.3857 | 0.14003 | -0.0298 | -2.7544
-8.5 | -0.4017 | 0.13734 | -0.0272 | -2.9249
-8 | -0.3898 | 0.12967 | -0.0236 | -3.0061
-7.5 | -0.398 | 0.12553 | -0.0201 | -3.1706
-7 | -0.4257 | 0.1236 | -0.0166 | -3.4442
-6.5 | -0.4192 | 0.11723 | -0.0123 | -3.5759
-6 | -0.4259 | 0.11256 | -0.0077 | -3.7838
-5.5 | -0.449 | 0.1095 | -0.0018 | -4.1005
-5 | -0.4541 | 0.10477 | 0.0046 | -4.3343
-4.5 | -0.4563 | 0.1001 | 0.0121 | -4.5584
-4 | -0.4221 | 0.09351 | 0.0188 | -4.514
-3.5 | -0.3792 | 0.08652 | 0.0239 | -4.3828
-2 | -0.2887 | 0.05526 | -0.0642 | -5.2244
-1.5 | -0.2072 | 0.04929 | -0.0731 | -4.2037
-1 | -0.1316 | 0.04573 | -0.0784 | -2.8778
-0.5 | -0.0635 | 0.0437 | -0.0804 | -1.4531
0 | -0.004 | 0.04283 | -0.0803 | -0.093392
0.5 | 0.057 | 0.04289 | -0.0801 | 1.329
1 | 0.1256 | 0.04202 | -0.0805 | 2.9891
1.5 | 0.1535 | 0.04241 | -0.0754 | 3.6194
2 | 0.2036 | 0.04481 | -0.0764 | 4.5436
2.5 | 0.2508 | 0.04739 | -0.0774 | 5.2923
3 | 0.2959 | 0.05017 | -0.0783 | 5.8979
3.5 | 0.3389 | 0.05316 | -0.0792 | 6.3751
4 | 0.38 | 0.0564 | -0.0801 | 6.7376
4.5 | 0.4514 | 0.06188 | -0.0872 | 7.2948
5 | 0.5247 | 0.06797 | -0.0944 | 7.7196
5.5 | 0.5718 | 0.07201 | -0.0969 | 7.9406
6 | 0.6821 | 0.07566 | -0.1039 | 9.0153
6.5 | 0.7508 | 0.07884 | -0.1059 | 9.5231
7 | 0.8064 | 0.082 | -0.1063 | 9.8341
7.5 | 0.8825 | 0.08456 | -0.1071 | 10.4364
8 | 0.9437 | 0.08585 | -0.1048 | 10.9924
8.5 | 1.1335 | 0.0556 | -0.0712 | 20.3867
9 | 1.1599 | 0.06142 | -0.0656 | 18.8847
9.5 | 1.2142 | 0.06814 | -0.0619 | 17.8192
10 | 1.2266 | 0.07767 | -0.06 | 15.7925
10.5 | 1.1927 | 0.08962 | -0.0613 | 13.3084
11 | 1.1514 | 0.10365 | -0.0663 | 11.1085
11.5 | 1.1148 | 0.11949 | -0.0746 | 9.3297
12 | 1.0915 | 0.13579 | -0.0841 | 8.0381
13.5 | 1.0682 | 0.1824 | -0.1139 | 5.8564
14 | 1.0744 | 0.19604 | -0.1224 | 5.4805
15 | 1.0955 | 0.22965 | -0.144 | 4.7703
15.5 | 1.1133 | 0.23871 | -0.1484 | 4.6638
16 | 1.1353 | 0.24911 | -0.1523 | 4.5574
16.5 | 1.1453 | 0.25516 | -0.1583 | 4.4886
17 | 1.162 | 0.26348 | -0.1636 | 4.4102
17.5 | 1.1823 | 0.27249 | -0.1685 | 4.3389
18 | 1.2026 | 0.28147 | -0.1734 | 4.2726
18.5 | 1.2256 | 0.29204 | -0.1778 | 4.1967
19 | 1.2564 | 0.30705 | -0.1807 | 4.0918
19.5 | 1.2654 | 0.30913 | -0.1888 | 4.0934
20 | 1.285 | 0.31804 | -0.1944 | 4.0404

## 9. Re 100k Mach 0.00 (1)
BIGFOIL.COM POLAR EXPORT
NACA65-711 a=0.8
NACA65-711 a=0.8 |  |  |  | Cl Max: | 1.232 | at alpha= | 5.5 | deg
JavaFoil+Calcfoil stall+Eppler ext transition |  |  |  | L/D Max: | 67.569 | at alpha= | 4.5 | deg
Re: | 100000 |  |  | Cd Min: | 0.01321 | at alpha= | -0.5 | deg
Mach: | 0 |  |  | Cl=0 at alpha= | -5.4674 | deg
|  |  |  | @ Cl=0.1, Cd= | 0.041935
|  |  |  | @ Cl=0.4, Cd= | 0.031893
|  |  |  | @ Cl=0.6, Cd= | 0.013323
alpha (deg) | Cl | Cd | Cm | Cl/Cd
-18 | -0.283 | 0.37251 | -0.036 | -0.76
-17.5 | -0.296 | 0.34277 | -0.036 | -0.863
-17 | -0.309 | 0.31644 | -0.036 | -0.975
-16.5 | -0.321 | 0.29093 | -0.036 | -1.104
-16 | -0.333 | 0.26861 | -0.036 | -1.242
-15.5 | -0.345 | 0.24904 | -0.036 | -1.387
-15 | -0.356 | 0.22331 | -0.037 | -1.596
-14.5 | -0.366 | 0.20564 | -0.036 | -1.781
-14 | -0.374 | 0.19097 | -0.036 | -1.957
-13.5 | -0.376 | 0.1762 | -0.036 | -2.136
-13 | -0.377 | 0.15477 | -0.038 | -2.436
-12.5 | -0.375 | 0.14161 | -0.038 | -2.649
-12 | -0.37 | 0.12917 | -0.039 | -2.867
-11.5 | -0.363 | 0.12111 | -0.039 | -2.993
-11 | -0.351 | 0.11378 | -0.04 | -3.087
-10.5 | -0.337 | 0.1032 | -0.041 | -3.261
-10 | -0.318 | 0.09213 | -0.041 | -3.452
-9.5 | -0.296 | 0.08694 | -0.043 | -3.403
-9 | -0.27 | 0.07811 | -0.043 | -3.455
-8.5 | -0.24 | 0.07338 | -0.043 | -3.275
-8 | -0.207 | 0.06742 | -0.044 | -3.075
-7.5 | -0.171 | 0.06273 | -0.044 | -2.73
-7 | -0.132 | 0.05773 | -0.045 | -2.293
-6.5 | -0.091 | 0.05416 | -0.047 | -1.682
-6 | -0.048 | 0.05062 | -0.047 | -0.943
-5.5 | -0.003 | 0.04758 | -0.048 | -0.059
-5 | 0.043 | 0.04496 | -0.049 | 0.961
-4.5 | 0.09 | 0.04235 | -0.05 | 2.126
-4 | 0.137 | 0.0404 | -0.052 | 3.402
-3.5 | 0.185 | 0.03873 | -0.054 | 4.784
-3 | 0.233 | 0.03739 | -0.055 | 6.244
-2.5 | 0.282 | 0.03632 | -0.056 | 7.757
-2 | 0.33 | 0.03545 | -0.058 | 9.313
-1.5 | 0.379 | 0.03476 | -0.06 | 10.892
-1 | 0.531 | 0.01401 | -0.13 | 37.895
-0.5 | 0.59 | 0.01321 | -0.13 | 44.695
0 | 0.635 | 0.01372 | -0.131 | 46.309
0.5 | 0.693 | 0.01395 | -0.132 | 49.661
1 | 0.75 | 0.01401 | -0.132 | 53.548
1.5 | 0.807 | 0.01425 | -0.133 | 56.646
2 | 0.864 | 0.01456 | -0.133 | 59.368
2.5 | 0.921 | 0.01494 | -0.134 | 61.674
3 | 0.973 | 0.01533 | -0.134 | 63.455
3.5 | 1.026 | 0.01572 | -0.135 | 65.264
4 | 1.078 | 0.01617 | -0.135 | 66.684
4.5 | 1.129 | 0.01671 | -0.136 | 67.569
5 | 1.186 | 0.02243 | -0.137 | 52.873
5.5 | 1.232 | 0.02333 | -0.138 | 52.813
6 | 1.049 | 0.04368 | -0.062 | 24.008
6.5 | 1.08 | 0.04696 | -0.058 | 22.99
7 | 1.107 | 0.0508 | -0.054 | 21.797
7.5 | 1.127 | 0.05492 | -0.053 | 20.518
8 | 1.139 | 0.05992 | -0.051 | 19.013
8.5 | 1.144 | 0.06447 | -0.049 | 17.753
9 | 1.143 | 0.0688 | -0.048 | 16.611
9.5 | 1.134 | 0.07564 | -0.046 | 14.991
10 | 1.118 | 0.08273 | -0.042 | 13.513
10.5 | 1.096 | 0.08892 | -0.042 | 12.323

## 10. Re 100k Mach 0.00 (2)
BIGFOIL.COM POLAR EXPORT
NACA65-711 a=0.8
NACA65-711 a=0.8 |  |  |  | Cl Max: | 1.4144 | at alpha= | 10.5 | deg
XFOIL ncrit=9 |  |  |  | L/D Max: | 54.3141 | at alpha= | 7 | deg
Re: | 100000 |  |  | Cd Min: | 0.22098 | at alpha= | -19.5 | deg
Mach: | 0 |  |  | Cl=0 at alpha= | -2.585 | deg
|  |  |  | @ Cl=0.1, Cd= | 0.034255
|  |  |  | @ Cl=0.4, Cd= | 0.03412
|  |  |  | @ Cl=0.6, Cd= | 0.039398
alpha (deg) | Cl | Cd | Cm | Cl/Cd
-19.5 | -0.4533 | 0.22098 | -0.0278 | -2.0513
-19 | -0.4347 | 0.21349 | -0.0305 | -2.0362
-18.5 | -0.4182 | 0.20749 | -0.0336 | -2.0155
-18 | -0.4024 | 0.20175 | -0.0367 | -1.9945
-17.5 | -0.3877 | 0.19634 | -0.0399 | -1.9746
-17 | -0.3776 | 0.19335 | -0.0439 | -1.9529
-16.5 | -0.3768 | 0.19303 | -0.0478 | -1.952
-16 | -0.3795 | 0.19197 | -0.0506 | -1.9769
-15.5 | -0.3469 | 0.17509 | -0.0478 | -1.9813
-15 | -0.3423 | 0.1705 | -0.047 | -2.0076
-14.5 | -0.342 | 0.16659 | -0.0456 | -2.0529
-14 | -0.3439 | 0.1629 | -0.044 | -2.1111
-13.5 | -0.3482 | 0.15959 | -0.0429 | -2.1818
-13 | -0.3603 | 0.15818 | -0.0426 | -2.2778
-12.5 | -0.3769 | 0.15709 | -0.0428 | -2.3993
-12 | -0.3699 | 0.14821 | -0.0402 | -2.4958
-11.5 | -0.3604 | 0.14182 | -0.0369 | -2.5412
-11 | -0.3648 | 0.13765 | -0.0353 | -2.6502
-10.5 | -0.3743 | 0.13391 | -0.0342 | -2.7952
-10 | -0.3954 | 0.13197 | -0.0343 | -2.9961
-9.5 | -0.4213 | 0.13022 | -0.0344 | -3.2353
-9 | -0.4137 | 0.12138 | -0.0305 | -3.4083
-8.5 | -0.4136 | 0.11646 | -0.0268 | -3.5514
-8 | -0.4275 | 0.11259 | -0.0245 | -3.797
-7.5 | -0.4385 | 0.10816 | -0.0294 | -4.0542
-7 | -0.4397 | 0.10087 | -0.0524 | -4.3591
-6.5 | -0.4105 | 0.09388 | -0.041 | -4.3726
-6 | -0.3922 | 0.08396 | -0.0565 | -4.6713
-5.5 | -0.3586 | 0.07496 | -0.0703 | -4.7839
-5 | -0.3213 | 0.06761 | -0.0753 | -4.7523
-4.5 | -0.2687 | 0.06072 | -0.0835 | -4.4252
-4 | -0.2374 | 0.05607 | -0.0832 | -4.234
-3 | -0.0605 | 0.04037 | -0.1026 | -1.4986
-2.5 | 0.0124 | 0.03688 | -0.1048 | 0.33623
-2 | 0.0757 | 0.03473 | -0.1062 | 2.1797
-1.5 | 0.1269 | 0.03373 | -0.1059 | 3.7622
-1 | 0.1948 | 0.03296 | -0.1084 | 5.9102
-0.5 | 0.2425 | 0.03135 | -0.109 | 7.7352
0 | 0.2682 | 0.03102 | -0.1008 | 8.646
0.5 | 0.3323 | 0.03218 | -0.104 | 10.3263
1 | 0.3764 | 0.03347 | -0.1041 | 11.2459
1.5 | 0.4258 | 0.03483 | -0.1049 | 12.2251
2 | 0.496 | 0.03599 | -0.1084 | 13.7816
2.5 | 0.5364 | 0.0374 | -0.1077 | 14.3422
3 | 0.5804 | 0.03884 | -0.1074 | 14.9434
3.5 | 0.6282 | 0.0402 | -0.1076 | 15.6269
4 | 0.6766 | 0.04156 | -0.1077 | 16.2801
4.5 | 0.7276 | 0.04277 | -0.108 | 17.0119
5 | 0.7811 | 0.04378 | -0.1084 | 17.8415
5.5 | 0.8403 | 0.04434 | -0.1091 | 18.9513
6 | 0.9068 | 0.04419 | -0.11 | 20.5205
6.5 | 0.9526 | 0.04454 | -0.1083 | 21.3875
7 | 1.2036 | 0.02216 | -0.1152 | 54.3141
7.5 | 1.186 | 0.02313 | -0.1001 | 51.2754
8 | 1.1405 | 0.02984 | -0.0878 | 38.2205
8.5 | 1.1423 | 0.03414 | -0.0816 | 33.4593
9 | 1.1655 | 0.03792 | -0.0776 | 30.7358
9.5 | 1.2513 | 0.04158 | -0.0797 | 30.0938
10 | 1.3457 | 0.04747 | -0.0839 | 28.3484
10.5 | 1.4144 | 0.05935 | -0.0865 | 23.8315
11 | 1.4062 | 0.06471 | -0.0783 | 21.7308
11.5 | 1.4051 | 0.07202 | -0.0718 | 19.5099
12 | 1.3399 | 0.08029 | -0.0613 | 16.6883
12.5 | 1.2911 | 0.0915 | -0.0566 | 14.1104
13 | 1.2268 | 0.10381 | -0.0566 | 11.8177
14 | 1.0328 | 0.16938 | -0.0987 | 6.0975
14.5 | 1.0327 | 0.17985 | -0.1034 | 5.742
15 | 1.0593 | 0.18807 | -0.1025 | 5.6325
15.5 | 1.0715 | 0.19673 | -0.1048 | 5.4466

## 11. Re 100k Mach 0.10 (1)
BIGFOIL.COM POLAR EXPORT
NACA65-711 a=0.8
NACA65-711 a=0.8 |  |  |  | Cl Max: | 1.237 | at alpha= | 5.5 | deg
JavaFoil+Calcfoil stall+Eppler ext transition |  |  |  | L/D Max: | 67.501 | at alpha= | 4.5 | deg
Re: | 100000 |  |  | Cd Min: | 0.01323 | at alpha= | -0.5 | deg
Mach: | 0.1 |  |  | Cl=0 at alpha= | -5.4674 | deg
|  |  |  | @ Cl=0.1, Cd= | 0.042103
|  |  |  | @ Cl=0.4, Cd= | 0.032103
|  |  |  | @ Cl=0.6, Cd= | 0.013311
alpha (deg) | Cl | Cd | Cm | Cl/Cd
-17.5 | -0.256 | 0.39707 | -0.037 | -0.645
-17 | -0.271 | 0.35317 | -0.037 | -0.766
-16.5 | -0.285 | 0.32489 | -0.036 | -0.878
-16 | -0.3 | 0.28738 | -0.035 | -1.043
-15.5 | -0.314 | 0.2738 | -0.037 | -1.147
-15 | -0.328 | 0.24866 | -0.037 | -1.318
-14.5 | -0.34 | 0.22539 | -0.037 | -1.51
-14 | -0.351 | 0.20105 | -0.036 | -1.744
-13.5 | -0.356 | 0.1864 | -0.037 | -1.91
-13 | -0.359 | 0.16208 | -0.037 | -2.217
-12.5 | -0.36 | 0.147 | -0.038 | -2.449
-12 | -0.358 | 0.13782 | -0.039 | -2.596
-11.5 | -0.352 | 0.12552 | -0.04 | -2.807
-11 | -0.343 | 0.11617 | -0.04 | -2.955
-10.5 | -0.33 | 0.1022 | -0.041 | -3.233
-10 | -0.314 | 0.09619 | -0.042 | -3.261
-9.5 | -0.293 | 0.08538 | -0.042 | -3.429
-9 | -0.268 | 0.07961 | -0.043 | -3.366
-8.5 | -0.239 | 0.07373 | -0.043 | -3.245
-8 | -0.207 | 0.06829 | -0.044 | -3.03
-7.5 | -0.171 | 0.06368 | -0.045 | -2.688
-7 | -0.132 | 0.05837 | -0.046 | -2.27
-6.5 | -0.091 | 0.05382 | -0.046 | -1.696
-6 | -0.048 | 0.05039 | -0.047 | -0.95
-5.5 | -0.003 | 0.04786 | -0.048 | -0.059
-5 | 0.043 | 0.04519 | -0.049 | 0.96
-4.5 | 0.09 | 0.04252 | -0.051 | 2.127
-4 | 0.138 | 0.04052 | -0.052 | 3.407
-3.5 | 0.186 | 0.03876 | -0.054 | 4.804
-3 | 0.235 | 0.03747 | -0.056 | 6.261
-2.5 | 0.283 | 0.03637 | -0.057 | 7.783
-2 | 0.332 | 0.0355 | -0.058 | 9.347
-1.5 | 0.38 | 0.0348 | -0.06 | 10.933
-1 | 0.534 | 0.01403 | -0.13 | 38.039
-0.5 | 0.593 | 0.01323 | -0.131 | 44.856
0 | 0.638 | 0.01375 | -0.132 | 46.423
0.5 | 0.696 | 0.01398 | -0.132 | 49.793
1 | 0.754 | 0.01405 | -0.133 | 53.647
1.5 | 0.811 | 0.0143 | -0.133 | 56.742
2 | 0.869 | 0.01466 | -0.134 | 59.232
2.5 | 0.926 | 0.01499 | -0.134 | 61.736
3 | 0.977 | 0.01538 | -0.135 | 63.551
3.5 | 1.031 | 0.01579 | -0.135 | 65.28
4 | 1.083 | 0.01627 | -0.136 | 66.562
4.5 | 1.134 | 0.0168 | -0.136 | 67.501
5 | 1.191 | 0.02259 | -0.138 | 52.745
5.5 | 1.237 | 0.02353 | -0.138 | 52.577
6 | 1.053 | 0.04381 | -0.062 | 24.03
6.5 | 1.083 | 0.04717 | -0.058 | 22.967
7 | 1.111 | 0.05094 | -0.056 | 21.802
7.5 | 1.129 | 0.05523 | -0.054 | 20.448
8 | 1.14 | 0.05951 | -0.051 | 19.155
8.5 | 1.143 | 0.06459 | -0.048 | 17.698
9 | 1.139 | 0.07067 | -0.048 | 16.117
9.5 | 1.127 | 0.07573 | -0.045 | 14.88
10 | 1.107 | 0.08529 | -0.042 | 12.982
10.5 | 1.081 | 0.09004 | -0.042 | 12.002

## 12. Re 100k Mach 0.10 (2)
BIGFOIL.COM POLAR EXPORT
NACA65-711 a=0.8
NACA65-711 a=0.8 |  |  |  | Cl Max: | 1.4133 | at alpha= | 10.5 | deg
XFOIL ncrit=9 |  |  |  | L/D Max: | 52.6087 | at alpha= | 7 | deg
Re: | 100000 |  |  | Cd Min: | 0.22102 | at alpha= | -19.5 | deg
Mach: | 0.1 |  |  | Cl=0 at alpha= | -2.5599 | deg
|  |  |  | @ Cl=0.1, Cd= | 0.034466
|  |  |  | @ Cl=0.4, Cd= | 0.034213
|  |  |  | @ Cl=0.6, Cd= | 0.039389
alpha (deg) | Cl | Cd | Cm | Cl/Cd
-19.5 | -0.4531 | 0.22102 | -0.0278 | -2.05
-19 | -0.4349 | 0.21391 | -0.0306 | -2.0331
-18.5 | -0.4183 | 0.20793 | -0.0338 | -2.0117
-18 | -0.4025 | 0.20218 | -0.037 | -1.9908
-17.5 | -0.3877 | 0.19682 | -0.0403 | -1.9698
-17 | -0.3783 | 0.19426 | -0.0444 | -1.9474
-16.5 | -0.3778 | 0.19401 | -0.0482 | -1.9473
-15.5 | -0.3468 | 0.17551 | -0.0478 | -1.976
-15 | -0.3426 | 0.17105 | -0.0469 | -2.0029
-14.5 | -0.3425 | 0.16717 | -0.0455 | -2.0488
-14 | -0.3444 | 0.16348 | -0.044 | -2.1067
-13.5 | -0.349 | 0.16032 | -0.043 | -2.1769
-13 | -0.3619 | 0.15917 | -0.0428 | -2.2737
-12.5 | -0.3781 | 0.15799 | -0.0429 | -2.3932
-12 | -0.3633 | 0.14754 | -0.0395 | -2.4624
-11.5 | -0.3598 | 0.14231 | -0.0368 | -2.5283
-11 | -0.3644 | 0.13816 | -0.0353 | -2.6375
-10.5 | -0.3747 | 0.13462 | -0.0344 | -2.7834
-10 | -0.3971 | 0.13293 | -0.0346 | -2.9873
-9.5 | -0.4224 | 0.13112 | -0.0346 | -3.2215
-9 | -0.4066 | 0.12135 | -0.0298 | -3.3506
-8.5 | -0.4113 | 0.11692 | -0.0268 | -3.5178
-8 | -0.4258 | 0.11309 | -0.0246 | -3.7651
-7.5 | -0.4388 | 0.10895 | -0.0311 | -4.0275
-7 | -0.4293 | 0.10073 | -0.0392 | -4.2619
-6.5 | -0.4063 | 0.09415 | -0.0432 | -4.3155
-6 | -0.3897 | 0.08514 | -0.0542 | -4.5772
-5.5 | -0.3586 | 0.07571 | -0.0693 | -4.7365
-5 | -0.3238 | 0.06844 | -0.0746 | -4.7312
-4.5 | -0.268 | 0.06124 | -0.0835 | -4.3762
-3 | -0.0602 | 0.04065 | -0.1032 | -1.4809
-2.5 | 0.0082 | 0.03723 | -0.1048 | 0.22025
-2 | 0.0777 | 0.03492 | -0.1071 | 2.2251
-1.5 | 0.1263 | 0.03393 | -0.1063 | 3.7224
-1 | 0.1986 | 0.03313 | -0.1094 | 5.9946
-0.5 | 0.2404 | 0.03271 | -0.1083 | 7.3494
0 | 0.2656 | 0.03113 | -0.1007 | 8.532
0.5 | 0.336 | 0.03231 | -0.1048 | 10.3993
1 | 0.3787 | 0.03359 | -0.1046 | 11.2742
1.5 | 0.4259 | 0.03497 | -0.1051 | 12.179
2 | 0.4803 | 0.03632 | -0.1064 | 13.2241
2.5 | 0.5414 | 0.03752 | -0.1085 | 14.4296
3 | 0.585 | 0.03896 | -0.1081 | 15.0154
3.5 | 0.6326 | 0.04032 | -0.1082 | 15.6895
4 | 0.681 | 0.04167 | -0.1083 | 16.3427
4.5 | 0.7325 | 0.04287 | -0.1086 | 17.0865
5 | 0.7869 | 0.04386 | -0.109 | 17.9412
5.5 | 0.8475 | 0.04437 | -0.1098 | 19.1007
6 | 0.8906 | 0.04536 | -0.1083 | 19.634
6.5 | 0.9582 | 0.04459 | -0.1086 | 21.4891
7 | 1.1979 | 0.02277 | -0.1137 | 52.6087
7.5 | 1.1825 | 0.02369 | -0.0989 | 49.9156
8 | 1.1393 | 0.03038 | -0.0871 | 37.5016
8.5 | 1.1419 | 0.03467 | -0.081 | 32.9363
9 | 1.1674 | 0.03841 | -0.0772 | 30.3931
9.5 | 1.2564 | 0.04216 | -0.0793 | 29.8008
10 | 1.3502 | 0.04843 | -0.0834 | 27.8794
10.5 | 1.4133 | 0.06048 | -0.0852 | 23.3681
11 | 1.3993 | 0.0655 | -0.0764 | 21.3634
11.5 | 1.403 | 0.07402 | -0.0713 | 18.9543
12 | 1.3307 | 0.08026 | -0.0603 | 16.5799
12.5 | 1.2856 | 0.09076 | -0.0566 | 14.1648
13 | 1.2321 | 0.10312 | -0.0564 | 11.9482
13.5 | 1.1604 | 0.11867 | -0.0627 | 9.7784
14 | 1.0324 | 0.17059 | -0.0998 | 6.0519
14.5 | 1.0343 | 0.18093 | -0.1043 | 5.7166
15 | 1.0645 | 0.18911 | -0.1026 | 5.629
15.5 | 1.0764 | 0.19789 | -0.1051 | 5.4394

## 13. Re 100k Mach 0.25 (1)
BIGFOIL.COM POLAR EXPORT
NACA65-711 a=0.8
NACA65-711 a=0.8 |  |  |  | Cl Max: | 1.265 | at alpha= | 5.5 | deg
JavaFoil+Calcfoil stall+Eppler ext transition |  |  |  | L/D Max: | 66.389 | at alpha= | 4 | deg
Re: | 100000 |  |  | Cd Min: | 0.01325 | at alpha= | -0.5 | deg
Mach: | 0.25 |  |  | Cl=0 at alpha= | -5.4681 | deg
|  |  |  | @ Cl=0.1, Cd= | 0.042765
|  |  |  | @ Cl=0.4, Cd= | 0.033754
|  |  |  | @ Cl=0.6, Cd= | 0.013413
alpha (deg) | Cl | Cd | Cm | Cl/Cd
-15.5 | -0.058 | 0.39908 | -0.043 | -0.145
-15 | -0.055 | 0.36484 | -0.043 | -0.15
-14.5 | -0.052 | 0.30296 | -0.043 | -0.171
-14 | -0.112 | 0.26764 | -0.042 | -0.419
-13.5 | -0.159 | 0.23389 | -0.041 | -0.678
-13 | -0.193 | 0.27968 | -0.04 | -0.691
-12.5 | -0.221 | 0.23124 | -0.041 | -0.958
-12 | -0.244 | 0.19183 | -0.04 | -1.272
-11.5 | -0.261 | 0.16364 | -0.04 | -1.595
-11 | -0.272 | 0.14315 | -0.04 | -1.9
-10.5 | -0.277 | 0.12503 | -0.04 | -2.212
-10 | -0.275 | 0.11206 | -0.041 | -2.451
-9.5 | -0.266 | 0.09899 | -0.043 | -2.686
-9 | -0.251 | 0.08881 | -0.044 | -2.823
-8.5 | -0.229 | 0.07967 | -0.044 | -2.876
-8 | -0.202 | 0.07192 | -0.045 | -2.806
-7.5 | -0.169 | 0.06718 | -0.045 | -2.522
-7 | -0.133 | 0.06061 | -0.046 | -2.187
-6.5 | -0.092 | 0.05616 | -0.047 | -1.639
-6 | -0.049 | 0.0521 | -0.048 | -0.933
-5.5 | -0.003 | 0.04853 | -0.049 | -0.059
-5 | 0.044 | 0.04571 | -0.05 | 0.97
-4.5 | 0.093 | 0.04307 | -0.051 | 2.148
-4 | 0.141 | 0.04098 | -0.053 | 3.452
-3.5 | 0.191 | 0.03915 | -0.055 | 4.876
-3 | 0.241 | 0.03774 | -0.057 | 6.379
-2.5 | 0.291 | 0.03665 | -0.059 | 7.934
-2 | 0.341 | 0.03572 | -0.06 | 9.542
-1.5 | 0.391 | 0.03494 | -0.063 | 11.193
-1 | 0.548 | 0.01426 | -0.134 | 38.464
-0.5 | 0.61 | 0.01325 | -0.135 | 46.008
0 | 0.656 | 0.01402 | -0.135 | 46.758
0.5 | 0.715 | 0.01403 | -0.136 | 50.944
1 | 0.774 | 0.01432 | -0.136 | 54.043
1.5 | 0.833 | 0.01461 | -0.137 | 57.024
2 | 0.892 | 0.015 | -0.137 | 59.457
2.5 | 0.95 | 0.01534 | -0.138 | 61.936
3 | 1.003 | 0.01578 | -0.138 | 63.541
3.5 | 1.057 | 0.01624 | -0.139 | 65.097
4 | 1.111 | 0.01673 | -0.139 | 66.389
4.5 | 1.17 | 0.02243 | -0.141 | 52.16
5 | 1.22 | 0.02345 | -0.141 | 52.024
5.5 | 1.265 | 0.02447 | -0.142 | 51.698
6 | 1.075 | 0.0444 | -0.063 | 24.216
6.5 | 1.103 | 0.04808 | -0.058 | 22.943
7 | 1.127 | 0.05265 | -0.055 | 21.397
7.5 | 1.138 | 0.05745 | -0.054 | 19.807
8 | 1.137 | 0.0615 | -0.05 | 18.491
8.5 | 1.125 | 0.06884 | -0.049 | 16.346
9 | 1.1 | 0.07432 | -0.045 | 14.804
9.5 | 1.062 | 0.08382 | -0.043 | 12.676
10 | 1.011 | 0.09772 | -0.035 | 10.35
10.5 | 0.948 | 0.11098 | -0.026 | 8.542

## 14. Re 100k Mach 0.25 (2)
BIGFOIL.COM POLAR EXPORT
NACA65-711 a=0.8
NACA65-711 a=0.8 |  |  |  | Cl Max: | 1.3742 | at alpha= | 10.5 | deg
XFOIL ncrit=9 |  |  |  | L/D Max: | 48.8103 | at alpha= | 7 | deg
Re: | 100000 |  |  | Cd Min: | 0.2316 | at alpha= | -20 | deg
Mach: | 0.25 |  |  | Cl=0 at alpha= | -2.5196 | deg
|  |  |  | @ Cl=0.1, Cd= | 0.035591
|  |  |  | @ Cl=0.4, Cd= | 0.034806
|  |  |  | @ Cl=0.6, Cd= | 0.04071
alpha (deg) | Cl | Cd | Cm | Cl/Cd
-20 | -0.475 | 0.2316 | -0.0257 | -2.0509
-19.5 | -0.4545 | 0.2228 | -0.0284 | -2.0399
-19 | -0.4365 | 0.21645 | -0.0317 | -2.0166
-18.5 | -0.4195 | 0.21046 | -0.0351 | -1.9933
-18 | -0.4031 | 0.20471 | -0.0385 | -1.9691
-17.5 | -0.3888 | 0.20017 | -0.0422 | -1.9423
-17 | -0.3835 | 0.19964 | -0.0466 | -1.921
-16.5 | -0.3842 | 0.19943 | -0.0499 | -1.9265
-16 | -0.3557 | 0.18347 | -0.0484 | -1.9387
-15.5 | -0.3481 | 0.1782 | -0.0477 | -1.9534
-15 | -0.3456 | 0.17414 | -0.0465 | -1.9846
-14.5 | -0.3458 | 0.17033 | -0.0451 | -2.0302
-14 | -0.3476 | 0.16679 | -0.0439 | -2.0841
-13.5 | -0.3559 | 0.16505 | -0.0435 | -2.1563
-13 | -0.371 | 0.1645 | -0.0435 | -2.2553
-12.5 | -0.3843 | 0.16271 | -0.0435 | -2.3619
-12 | -0.3558 | 0.14938 | -0.0385 | -2.3818
-11.5 | -0.3577 | 0.14501 | -0.0367 | -2.4667
-11 | -0.3637 | 0.14115 | -0.0356 | -2.5767
-10.5 | -0.3822 | 0.13941 | -0.0357 | -2.7416
-10 | -0.4053 | 0.13799 | -0.036 | -2.9372
-9.5 | -0.392 | 0.12837 | -0.0318 | -3.0537
-9 | -0.393 | 0.12351 | -0.0288 | -3.1819
-8.5 | -0.4037 | 0.11956 | -0.0269 | -3.3765
-8 | -0.4209 | 0.11623 | -0.0284 | -3.6213
-7.5 | -0.4365 | 0.1128 | -0.0419 | -3.8697
-7 | -0.39 | 0.10227 | -0.0383 | -3.8134
-6.5 | -0.4014 | 0.0963 | -0.0598 | -4.1682
-6 | -0.3671 | 0.08889 | -0.0515 | -4.1298
-5.5 | -0.3508 | 0.08041 | -0.0619 | -4.3626
-5 | -0.328 | 0.07274 | -0.07 | -4.5092
-4.5 | -0.2939 | 0.0662 | -0.0748 | -4.4396
-4 | -0.2429 | 0.05972 | -0.0823 | -4.0673
-3.5 | -0.2022 | 0.05492 | -0.0859 | -3.6817
-3 | -0.0759 | 0.04323 | -0.1043 | -1.7557
-2.5 | 0.0031 | 0.03884 | -0.1073 | 0.079815
-2 | 0.0632 | 0.0363 | -0.1082 | 1.741
-1.5 | 0.1338 | 0.03494 | -0.1103 | 3.8294
-1 | 0.1782 | 0.03422 | -0.1088 | 5.2075
-0.5 | 0.2398 | 0.03388 | -0.1102 | 7.0779
0 | 0.2674 | 0.03172 | -0.1025 | 8.43
0.5 | 0.3191 | 0.03303 | -0.1037 | 9.6609
1 | 0.3791 | 0.03436 | -0.106 | 11.0332
1.5 | 0.4396 | 0.03565 | -0.1081 | 12.331
2 | 0.4834 | 0.03713 | -0.1078 | 13.0191
2.5 | 0.5306 | 0.03863 | -0.1079 | 13.7354
3 | 0.5798 | 0.04013 | -0.1082 | 14.448
3.5 | 0.6303 | 0.04158 | -0.1085 | 15.1587
4 | 0.6811 | 0.04301 | -0.1087 | 15.8359
4.5 | 0.733 | 0.04432 | -0.1089 | 16.5388
5 | 0.7877 | 0.04544 | -0.1091 | 17.3349
5.5 | 0.8494 | 0.04605 | -0.1097 | 18.4452
6 | 0.9212 | 0.04578 | -0.1106 | 20.1223
6.5 | 0.9689 | 0.04608 | -0.1086 | 21.0265
7 | 1.1939 | 0.02446 | -0.1089 | 48.8103
7.5 | 1.1684 | 0.02666 | -0.0938 | 43.826
8 | 1.1347 | 0.03327 | -0.084 | 34.1058
8.5 | 1.1412 | 0.0376 | -0.0783 | 30.3511
9 | 1.1798 | 0.04107 | -0.0749 | 28.7266
9.5 | 1.2833 | 0.04564 | -0.0772 | 28.1179
10 | 1.3458 | 0.05217 | -0.0769 | 25.7964
10.5 | 1.3742 | 0.06065 | -0.0737 | 22.6579
11 | 1.3687 | 0.06928 | -0.0683 | 19.7561
11.5 | 1.344 | 0.07811 | -0.0629 | 17.2065
12 | 1.3084 | 0.08565 | -0.0582 | 15.2761
12.5 | 1.2268 | 0.09676 | -0.0568 | 12.6788
13 | 1.1759 | 0.11066 | -0.061 | 10.6262
13.5 | 1.1392 | 0.12552 | -0.0679 | 9.0758
14 | 1.068 | 0.15959 | -0.0915 | 6.6921
14.5 | 1.0775 | 0.18584 | -0.1019 | 5.798
15 | 1.0581 | 0.19537 | -0.1119 | 5.4159
15.5 | 1.0538 | 0.2052 | -0.1196 | 5.1355

## 15. Re 100k Mach 0.50 (1)
BIGFOIL.COM POLAR EXPORT
NACA65-711 a=0.8
NACA65-711 a=0.8 |  |  |  | Cl Max: | 1.335 | at alpha= | 5 | deg
JavaFoil+Calcfoil stall+Eppler ext transition |  |  |  | L/D Max: | 63.682 | at alpha= | 3.5 | deg
Re: | 100000 |  |  | Cd Min: | 0.01496 | at alpha= | 0 | deg
Mach: | 0.5 |  |  | Cl=0 at alpha= | -5.47 | deg
|  |  |  | @ Cl=0.1, Cd= | 0.0472
|  |  |  | @ Cl=0.4, Cd= | 0.036654
|  |  |  | @ Cl=0.6, Cd= | 0.02412
alpha (deg) | Cl | Cd | Cm | Cl/Cd
-20 | -0.794 | 0.33241 | -0.067 | -2.39
-19.5 | -0.768 | 0.32716 | -0.067 | -2.346
-19 | -0.74 | 0.31437 | -0.066 | -2.354
-18.5 | -0.712 | 0.30578 | -0.063 | -2.328
-18 | -0.685 | 0.30251 | -0.063 | -2.263
-17.5 | -0.658 | 0.28637 | -0.063 | -2.296
-17 | -0.631 | 0.28209 | -0.064 | -2.235
-16.5 | -0.604 | 0.27316 | -0.064 | -2.21
-16 | -0.576 | 0.26669 | -0.065 | -2.162
-15.5 | -0.548 | 0.24812 | -0.061 | -2.209
-15 | -0.521 | 0.24149 | -0.06 | -2.156
-14.5 | -0.493 | 0.23751 | -0.061 | -2.078
-14 | -0.466 | 0.23364 | -0.061 | -1.995
-13.5 | -0.439 | 0.22159 | -0.062 | -1.982
-13 | -0.412 | 0.23225 | -0.061 | -1.773
-12.5 | -0.384 | 0.22881 | -0.062 | -1.68
-12 | -0.357 | 0.21139 | -0.058 | -1.687
-11.5 | -0.329 | 0.19012 | -0.057 | -1.731
-11 | -0.302 | 0.18563 | -0.057 | -1.626
-10.5 | -0.275 | 0.17855 | -0.058 | -1.538
-10 | -0.247 | 0.18362 | -0.058 | -1.347
-9.5 | -0.22 | 0.16297 | -0.058 | -1.35
-9 | -0.193 | 0.1599 | -0.059 | -1.205
-8.5 | -0.165 | 0.17623 | -0.059 | -0.938
-8 | -0.138 | 0.14572 | -0.052 | -0.946
-7.5 | -0.111 | 0.13876 | -0.053 | -0.797
-7 | -0.083 | 0.13417 | -0.053 | -0.621
-6.5 | -0.056 | 0.14273 | -0.053 | -0.393
-6 | -0.043 | 0.07728 | -0.051 | -0.559
-5.5 | -0.003 | 0.06007 | -0.053 | -0.048
-5 | 0.047 | 0.0522 | -0.053 | 0.898
-4.5 | 0.1 | 0.0472 | -0.055 | 2.12
-4 | 0.155 | 0.04341 | -0.057 | 3.572
-3.5 | 0.211 | 0.04112 | -0.058 | 5.129
-3 | 0.267 | 0.03932 | -0.062 | 6.798
-2.5 | 0.324 | 0.03795 | -0.063 | 8.53
-2 | 0.38 | 0.0369 | -0.066 | 10.301
-1.5 | 0.436 | 0.03621 | -0.068 | 12.053
-1 | 0.494 | 0.03547 | -0.074 | 13.94
-0.5 | 0.682 | 0.01534 | -0.15 | 44.441
0 | 0.731 | 0.01496 | -0.151 | 48.838
0.5 | 0.797 | 0.01533 | -0.151 | 51.976
1 | 0.863 | 0.01571 | -0.152 | 54.914
1.5 | 0.928 | 0.01614 | -0.152 | 57.489
2 | 0.993 | 0.0166 | -0.153 | 59.838
2.5 | 1.059 | 0.01714 | -0.153 | 61.772
3 | 1.114 | 0.01772 | -0.154 | 62.895
3.5 | 1.173 | 0.01842 | -0.155 | 63.682
4 | 1.237 | 0.02503 | -0.156 | 49.424
4.5 | 1.289 | 0.02635 | -0.157 | 48.932
5 | 1.335 | 0.0277 | -0.157 | 48.216
5.5 | 1.13 | 0.04459 | -0.063 | 25.341
6 | 1.139 | 0.04954 | -0.061 | 22.989
6.5 | 1.115 | 0.05794 | -0.056 | 19.247
7 | 1.001 | 0.07494 | -0.046 | 13.357
7.5 | 0.691 | 0.13771 | -0.047 | 5.015
8 | 0.717 | 0.14233 | -0.059 | 5.038
8.5 | 0.743 | 0.16129 | -0.058 | 4.605
9 | 0.768 | 0.15849 | -0.059 | 4.848
9.5 | 0.795 | 0.18381 | -0.068 | 4.325
10 | 0.82 | 0.18658 | -0.068 | 4.397

## 16. Re 100k Mach 0.50 (2)
BIGFOIL.COM POLAR EXPORT
NACA65-711 a=0.8
NACA65-711 a=0.8 |  |  |  | Cl Max: | 1.2886 | at alpha= | 20 | deg
XFOIL ncrit=9 |  |  |  | L/D Max: | 30.4806 | at alpha= | 7 | deg
Re: | 100000 |  |  | Cd Min: | 0.31347 | at alpha= | 20 | deg
Mach: | 0.5 |  |  | Cl=0 at alpha= | -2.1809 | deg
|  |  |  | @ Cl=0.1, Cd= | 0.039935
|  |  |  | @ Cl=0.4, Cd= | 0.038103
|  |  |  | @ Cl=0.6, Cd= | 0.044552
alpha (deg) | Cl | Cd | Cm | Cl/Cd
-20 | -0.4923 | 0.24454 | -0.0286 | -2.0132
-19.5 | -0.4713 | 0.23763 | -0.033 | -1.9833
-19 | -0.4508 | 0.23093 | -0.0373 | -1.9521
-18.5 | -0.4324 | 0.22571 | -0.0418 | -1.9157
-18 | -0.4222 | 0.22548 | -0.0468 | -1.8724
-17.5 | -0.4091 | 0.21965 | -0.0497 | -1.8625
-17 | -0.3866 | 0.20672 | -0.0492 | -1.8702
-16.5 | -0.3773 | 0.20137 | -0.049 | -1.8737
-16 | -0.3719 | 0.19689 | -0.0482 | -1.8889
-15.5 | -0.3686 | 0.19276 | -0.0471 | -1.9122
-15 | -0.3671 | 0.18921 | -0.0463 | -1.9402
-14.5 | -0.3728 | 0.1884 | -0.0464 | -1.9788
-14 | -0.3839 | 0.18856 | -0.0464 | -2.036
-13.5 | -0.3659 | 0.17643 | -0.0437 | -2.0739
-13 | -0.3591 | 0.17018 | -0.0414 | -2.1101
-12.5 | -0.3578 | 0.16561 | -0.0399 | -2.1605
-12 | -0.3622 | 0.16237 | -0.0393 | -2.2307
-11.5 | -0.3823 | 0.16283 | -0.0398 | -2.3478
-11 | -0.3754 | 0.15463 | -0.0377 | -2.4277
-10.5 | -0.366 | 0.14735 | -0.0344 | -2.4839
-10 | -0.3693 | 0.14294 | -0.0326 | -2.5836
-9.5 | -0.3825 | 0.1402 | -0.032 | -2.7282
-9 | -0.3983 | 0.13895 | -0.0385 | -2.8665
-8.5 | -0.3478 | 0.12567 | -0.0389 | -2.7676
-8 | -0.3547 | 0.12318 | -0.0493 | -2.8795
-7.5 | -0.3099 | 0.11214 | -0.0507 | -2.7635
-7 | -0.3321 | 0.11045 | -0.0583 | -3.0068
-6.5 | -0.2979 | 0.10113 | -0.0559 | -2.9457
-6 | -0.3367 | 0.09967 | -0.0649 | -3.3781
-5.5 | -0.3104 | 0.09197 | -0.0583 | -3.375
-5 | -0.3004 | 0.08582 | -0.0622 | -3.5003
-4.5 | -0.2929 | 0.07912 | -0.0695 | -3.702
-4 | -0.2809 | 0.0732 | -0.0729 | -3.8374
-3.5 | -0.2583 | 0.06774 | -0.0715 | -3.8131
-3 | -0.2181 | 0.06246 | -0.0732 | -3.4918
-2.5 | -0.0649 | 0.04722 | -0.1096 | -1.3744
-2 | 0.0368 | 0.04225 | -0.1175 | 0.87101
-1.5 | 0.0924 | 0.04007 | -0.117 | 2.306
-1 | 0.1584 | 0.0389 | -0.1175 | 4.072
-0.5 | 0.2275 | 0.03801 | -0.1184 | 5.9853
0 | 0.2768 | 0.03801 | -0.117 | 7.2823
0.5 | 0.3135 | 0.0365 | -0.1101 | 8.589
1 | 0.3813 | 0.03751 | -0.1118 | 10.1653
1.5 | 0.4336 | 0.03917 | -0.1122 | 11.0697
2 | 0.4872 | 0.04091 | -0.1128 | 11.9091
2.5 | 0.5412 | 0.0427 | -0.1132 | 12.6745
3 | 0.597 | 0.04446 | -0.1137 | 13.4278
3.5 | 0.654 | 0.04621 | -0.1141 | 14.1528
4 | 0.7146 | 0.04784 | -0.1146 | 14.9373
4.5 | 0.7608 | 0.04979 | -0.1134 | 15.2802
5 | 0.8147 | 0.0514 | -0.1127 | 15.8502
5.5 | 0.8897 | 0.05205 | -0.1132 | 17.0932
6 | 0.9381 | 0.05338 | -0.1109 | 17.574
6.5 | 1.0017 | 0.05349 | -0.1086 | 18.7269
7 | 1.1607 | 0.03808 | -0.0991 | 30.4806
7.5 | 1.1609 | 0.03849 | -0.0854 | 30.1611
8 | 1.1352 | 0.04604 | -0.0789 | 24.6568
8.5 | 1.1564 | 0.05023 | -0.0731 | 23.0221
9 | 1.2228 | 0.05327 | -0.0678 | 22.9548
9.5 | 1.2655 | 0.0602 | -0.064 | 21.0216
10 | 1.2584 | 0.06889 | -0.0609 | 18.2668
11 | 1.2099 | 0.09043 | -0.0612 | 13.3794
11.5 | 1.172 | 0.1041 | -0.0666 | 11.2584
12 | 1.1293 | 0.12109 | -0.077 | 9.3261
12.5 | 1.0952 | 0.14116 | -0.0912 | 7.7586
13 | 1.0839 | 0.1589 | -0.1025 | 6.8213
13.5 | 1.0863 | 0.17287 | -0.1102 | 6.2839
14 | 1.0988 | 0.18499 | -0.1158 | 5.9398
14.5 | 1.0904 | 0.20879 | -0.1335 | 5.2225
15 | 1.1051 | 0.21889 | -0.1388 | 5.0487
15.5 | 1.1302 | 0.22928 | -0.142 | 4.9293
16 | 1.1365 | 0.2384 | -0.15 | 4.7672
16.5 | 1.167 | 0.25032 | -0.1519 | 4.662
17 | 1.1785 | 0.25761 | -0.1587 | 4.5747
17.5 | 1.192 | 0.26692 | -0.1661 | 4.4658
18 | 1.2138 | 0.27636 | -0.1707 | 4.3921
18.5 | 1.2362 | 0.28787 | -0.1753 | 4.2943
19 | 1.2494 | 0.29479 | -0.1834 | 4.2383
19.5 | 1.2812 | 0.30999 | -0.1848 | 4.133
20 | 1.2886 | 0.31347 | -0.1955 | 4.1108

## 17. Re 250k Mach 0.00 (1)
BIGFOIL.COM POLAR EXPORT
NACA65-711 a=0.8
NACA65-711 a=0.8 |  |  |  | Cl Max: | 1.315 | at alpha= | 6.5 | deg
JavaFoil+Calcfoil stall+Eppler ext transition |  |  |  | L/D Max: | 99.399 | at alpha= | 4.5 | deg
Re: | 250000 |  |  | Cd Min: | 0.00924 | at alpha= | -0.5 | deg
Mach: | 0 |  |  | Cl=0 at alpha= | -5.4674 | deg
|  |  |  | @ Cl=0.1, Cd= | 0.037952
|  |  |  | @ Cl=0.4, Cd= | 0.021293
|  |  |  | @ Cl=0.6, Cd= | 0.0092881
alpha (deg) | Cl | Cd | Cm | Cl/Cd
-18 | -0.283 | 0.25069 | -0.039 | -1.13
-17.5 | -0.296 | 0.23866 | -0.04 | -1.24
-17 | -0.309 | 0.22836 | -0.04 | -1.352
-16.5 | -0.321 | 0.22458 | -0.039 | -1.43
-16 | -0.334 | 0.21222 | -0.039 | -1.572
-15.5 | -0.345 | 0.19544 | -0.039 | -1.767
-15 | -0.356 | 0.1729 | -0.039 | -2.062
-14.5 | -0.366 | 0.16468 | -0.039 | -2.224
-14 | -0.374 | 0.15183 | -0.039 | -2.462
-13.5 | -0.376 | 0.13974 | -0.039 | -2.694
-13 | -0.377 | 0.12766 | -0.04 | -2.954
-12.5 | -0.375 | 0.11692 | -0.041 | -3.209
-12 | -0.37 | 0.11043 | -0.042 | -3.355
-11.5 | -0.363 | 0.10338 | -0.041 | -3.507
-11 | -0.351 | 0.0932 | -0.042 | -3.77
-10.5 | -0.337 | 0.08671 | -0.043 | -3.882
-10 | -0.318 | 0.0806 | -0.043 | -3.947
-9.5 | -0.296 | 0.07327 | -0.044 | -4.039
-9 | -0.27 | 0.06775 | -0.044 | -3.984
-8.5 | -0.24 | 0.06368 | -0.044 | -3.774
-8 | -0.207 | 0.05912 | -0.046 | -3.508
-7.5 | -0.171 | 0.05548 | -0.046 | -3.087
-7 | -0.132 | 0.05118 | -0.047 | -2.586
-6.5 | -0.091 | 0.04792 | -0.048 | -1.901
-6 | -0.048 | 0.04501 | -0.049 | -1.061
-5.5 | -0.003 | 0.04262 | -0.049 | -0.066
-5 | 0.043 | 0.04046 | -0.051 | 1.069
-4.5 | 0.09 | 0.03831 | -0.053 | 2.351
-4 | 0.138 | 0.03659 | -0.055 | 3.759
-3.5 | 0.185 | 0.03504 | -0.056 | 5.292
-3 | 0.234 | 0.03383 | -0.058 | 6.906
-2.5 | 0.282 | 0.03289 | -0.059 | 8.572
-2 | 0.331 | 0.03183 | -0.063 | 10.393
-1.5 | 0.471 | 0.01045 | -0.131 | 45.039
-1 | 0.531 | 0.01048 | -0.131 | 50.686
-0.5 | 0.59 | 0.00924 | -0.132 | 63.891
0 | 0.642 | 0.00949 | -0.132 | 67.607
0.5 | 0.7 | 0.00966 | -0.133 | 72.415
1 | 0.758 | 0.00984 | -0.134 | 76.972
1.5 | 0.815 | 0.01004 | -0.134 | 81.193
2 | 0.873 | 0.01025 | -0.135 | 85.144
2.5 | 0.93 | 0.01052 | -0.135 | 88.474
3 | 0.982 | 0.01058 | -0.136 | 92.899
3.5 | 1.036 | 0.01083 | -0.136 | 95.659
4 | 1.089 | 0.01113 | -0.137 | 97.861
4.5 | 1.141 | 0.01148 | -0.137 | 99.399
5 | 1.19 | 0.01868 | -0.138 | 63.679
5.5 | 1.236 | 0.01952 | -0.138 | 63.316
6 | 1.277 | 0.02036 | -0.138 | 62.74
6.5 | 1.315 | 0.02121 | -0.139 | 62.012
7 | 1.109 | 0.04644 | -0.061 | 23.876
7.5 | 1.128 | 0.04994 | -0.056 | 22.581
8 | 1.14 | 0.05444 | -0.056 | 20.94
8.5 | 1.145 | 0.05789 | -0.054 | 19.786
9 | 1.144 | 0.06222 | -0.055 | 18.383
9.5 | 1.135 | 0.06643 | -0.053 | 17.081
10 | 1.119 | 0.07345 | -0.049 | 15.23
10.5 | 1.096 | 0.0779 | -0.048 | 14.073
11 | 1.068 | 0.08387 | -0.046 | 12.736
11.5 | 1.035 | 0.09181 | -0.045 | 11.273

## 18. Re 250k Mach 0.00 (2)
BIGFOIL.COM POLAR EXPORT
NACA65-711 a=0.8
NACA65-711 a=0.8 |  |  |  | Cl Max: | 1.3892 | at alpha= | 12 | deg
XFOIL ncrit=9 |  |  |  | L/D Max: | 102.338 | at alpha= | 5.5 | deg
Re: | 250000 |  |  | Cd Min: | 0.22338 | at alpha= | -20 | deg
Mach: | 0 |  |  | Cl=0 at alpha= | -5.4416 | deg
|  |  |  | @ Cl=0.1, Cd= | 0.028297
|  |  |  | @ Cl=0.4, Cd= | 0.014382
|  |  |  | @ Cl=0.6, Cd= | 0.012675
alpha (deg) | Cl | Cd | Cm | Cl/Cd
-20 | -0.4649 | 0.22338 | -0.0226 | -2.0812
-19.5 | -0.4477 | 0.21745 | -0.0264 | -2.0589
-19 | -0.4303 | 0.21155 | -0.0305 | -2.034
-18.5 | -0.4154 | 0.20659 | -0.0351 | -2.0107
-18 | -0.4028 | 0.20185 | -0.0394 | -1.9955
-17.5 | -0.3889 | 0.19537 | -0.0428 | -1.9906
-17 | -0.3696 | 0.18695 | -0.0437 | -1.977
-16.5 | -0.3572 | 0.18149 | -0.0455 | -1.9682
-16 | -0.3517 | 0.17707 | -0.0456 | -1.9862
-15.5 | -0.3563 | 0.17409 | -0.0429 | -2.0466
-15 | -0.3614 | 0.17095 | -0.0403 | -2.1141
-14.5 | -0.365 | 0.16739 | -0.0387 | -2.1805
-14 | -0.3724 | 0.16463 | -0.0383 | -2.262
-13.5 | -0.3769 | 0.16106 | -0.0413 | -2.3401
-13 | -0.3461 | 0.14979 | -0.0437 | -2.3106
-12.5 | -0.3212 | 0.14219 | -0.0491 | -2.2589
-12 | -0.3009 | 0.13501 | -0.0541 | -2.2287
-11.5 | -0.2787 | 0.1274 | -0.0604 | -2.1876
-11 | -0.2573 | 0.12021 | -0.0708 | -2.1404
-10.5 | -0.2437 | 0.11344 | -0.0787 | -2.1483
-10 | -0.22 | 0.10318 | -0.0829 | -2.1322
-9.5 | -0.1846 | 0.09625 | -0.0884 | -1.9179
-9 | -0.1686 | 0.08967 | -0.0936 | -1.8802
-8.5 | -0.1465 | 0.08185 | -0.1077 | -1.7899
-8 | -0.1174 | 0.07114 | -0.1278 | -1.6503
-7.5 | -0.1157 | 0.0622 | -0.1294 | -1.8601
-7 | -0.0986 | 0.05709 | -0.1312 | -1.7271
-6.5 | -0.0773 | 0.05065 | -0.1361 | -1.5262
-6 | -0.0521 | 0.04267 | -0.14 | -1.221
-5.5 | -0.0044 | 0.03771 | -0.1427 | -0.11668
-5 | 0.0333 | 0.03299 | -0.1428 | 1.0094
-4.5 | 0.0905 | 0.02917 | -0.1452 | 3.1025
-4 | 0.1445 | 0.02421 | -0.1426 | 5.9686
-3.5 | 0.2065 | 0.02037 | -0.1436 | 10.1375
-3 | 0.2547 | 0.01886 | -0.1422 | 13.5048
-2.5 | 0.3146 | 0.01649 | -0.1429 | 19.0782
-2 | 0.3638 | 0.01588 | -0.142 | 22.9093
-1.5 | 0.4247 | 0.01336 | -0.1442 | 31.7889
-1 | 0.4674 | 0.01332 | -0.141 | 35.0901
-0.5 | 0.5183 | 0.01302 | -0.1385 | 39.808
0 | 0.5635 | 0.01297 | -0.1364 | 43.4464
0.5 | 0.6254 | 0.01247 | -0.1374 | 50.1524
1 | 0.6727 | 0.01245 | -0.136 | 54.0321
2 | 0.7984 | 0.01212 | -0.1396 | 65.8746
2.5 | 0.8583 | 0.01225 | -0.1411 | 70.0653
3 | 0.9192 | 0.01228 | -0.1424 | 74.8534
3.5 | 0.9741 | 0.01251 | -0.1427 | 77.8657
4 | 1.0319 | 0.01251 | -0.1432 | 82.486
4.5 | 1.0886 | 0.01222 | -0.143 | 89.0835
5 | 1.1382 | 0.0114 | -0.1402 | 99.8421
5.5 | 1.182 | 0.01155 | -0.1377 | 102.3377
6 | 1.216 | 0.012 | -0.1332 | 101.3333
6.5 | 1.2027 | 0.01411 | -0.1206 | 85.2374
7 | 1.1619 | 0.01862 | -0.106 | 62.4006
7.5 | 1.1517 | 0.02274 | -0.0974 | 50.6464
8 | 1.1669 | 0.02547 | -0.0924 | 45.8147
8.5 | 1.1826 | 0.02834 | -0.0879 | 41.729
9 | 1.2009 | 0.03146 | -0.0837 | 38.1723
9.5 | 1.2281 | 0.03407 | -0.0808 | 36.0464
10 | 1.2719 | 0.03743 | -0.0791 | 33.9808
10.5 | 1.3133 | 0.04028 | -0.0776 | 32.6043
11 | 1.3751 | 0.04659 | -0.0784 | 29.5149
11.5 | 1.3872 | 0.05114 | -0.0739 | 27.1255
12 | 1.3892 | 0.05886 | -0.0692 | 23.6018
12.5 | 1.3675 | 0.06779 | -0.064 | 20.1726
13 | 1.3334 | 0.07773 | -0.0603 | 17.1543

## 19. Re 250k Mach 0.10 (1)
BIGFOIL.COM POLAR EXPORT
NACA65-711 a=0.8
NACA65-711 a=0.8 |  |  |  | Cl Max: | 1.353 | at alpha= | 7 | deg
JavaFoil+Calcfoil stall+Eppler ext transition |  |  |  | L/D Max: | 99.389 | at alpha= | 4.5 | deg
Re: | 250000 |  |  | Cd Min: | 0.00928 | at alpha= | -0.5 | deg
Mach: | 0.1 |  |  | Cl=0 at alpha= | -5.4674 | deg
|  |  |  | @ Cl=0.1, Cd= | 0.038055
|  |  |  | @ Cl=0.4, Cd= | 0.021595
|  |  |  | @ Cl=0.6, Cd= | 0.0093123
alpha (deg) | Cl | Cd | Cm | Cl/Cd
-17.5 | -0.256 | 0.24185 | -0.04 | -1.059
-17 | -0.271 | 0.23805 | -0.041 | -1.137
-16.5 | -0.285 | 0.21675 | -0.04 | -1.317
-16 | -0.3 | 0.23251 | -0.039 | -1.29
-15.5 | -0.314 | 0.20358 | -0.039 | -1.543
-15 | -0.328 | 0.18043 | -0.04 | -1.817
-14.5 | -0.34 | 0.17655 | -0.04 | -1.928
-14 | -0.351 | 0.16248 | -0.04 | -2.158
-13.5 | -0.356 | 0.14604 | -0.039 | -2.438
-13 | -0.359 | 0.13157 | -0.039 | -2.731
-12.5 | -0.36 | 0.12185 | -0.04 | -2.955
-12 | -0.358 | 0.11513 | -0.041 | -3.109
-11.5 | -0.352 | 0.10189 | -0.042 | -3.459
-11 | -0.343 | 0.09567 | -0.042 | -3.589
-10.5 | -0.331 | 0.08844 | -0.043 | -3.737
-10 | -0.314 | 0.08005 | -0.044 | -3.919
-9.5 | -0.293 | 0.07439 | -0.044 | -3.938
-9 | -0.268 | 0.06853 | -0.045 | -3.911
-8.5 | -0.239 | 0.06415 | -0.044 | -3.73
-8 | -0.207 | 0.05928 | -0.045 | -3.49
-7.5 | -0.171 | 0.05575 | -0.046 | -3.07
-7 | -0.133 | 0.05135 | -0.047 | -2.581
-6.5 | -0.091 | 0.04829 | -0.048 | -1.891
-6 | -0.048 | 0.04528 | -0.049 | -1.058
-5.5 | -0.003 | 0.04281 | -0.049 | -0.066
-5 | 0.043 | 0.04047 | -0.05 | 1.073
-4.5 | 0.09 | 0.03844 | -0.053 | 2.354
-4 | 0.138 | 0.03659 | -0.055 | 3.775
-3.5 | 0.186 | 0.03505 | -0.057 | 5.315
-3 | 0.235 | 0.03388 | -0.058 | 6.929
-2.5 | 0.283 | 0.03293 | -0.059 | 8.603
-2 | 0.332 | 0.03193 | -0.062 | 10.408
-1.5 | 0.473 | 0.0105 | -0.131 | 45.051
-1 | 0.534 | 0.01049 | -0.132 | 50.903
-0.5 | 0.593 | 0.00928 | -0.133 | 63.907
0 | 0.645 | 0.00952 | -0.133 | 67.761
0.5 | 0.703 | 0.00972 | -0.134 | 72.382
1 | 0.761 | 0.0099 | -0.134 | 76.899
1.5 | 0.819 | 0.0101 | -0.135 | 81.096
2 | 0.877 | 0.01032 | -0.135 | 85.026
2.5 | 0.935 | 0.01055 | -0.136 | 88.598
3 | 0.987 | 0.01061 | -0.136 | 93.022
3.5 | 1.041 | 0.01088 | -0.137 | 95.67
4 | 1.094 | 0.01118 | -0.137 | 97.863
4.5 | 1.146 | 0.01153 | -0.138 | 99.389
5 | 1.195 | 0.01879 | -0.138 | 63.597
5.5 | 1.241 | 0.01963 | -0.139 | 63.195
6 | 1.282 | 0.02049 | -0.139 | 62.571
6.5 | 1.32 | 0.02135 | -0.14 | 61.822
7 | 1.353 | 0.02224 | -0.14 | 60.832
7.5 | 1.131 | 0.04999 | -0.061 | 22.627
8 | 1.141 | 0.05418 | -0.058 | 21.063
8.5 | 1.144 | 0.05834 | -0.054 | 19.607
9 | 1.14 | 0.06283 | -0.054 | 18.142
9.5 | 1.128 | 0.06755 | -0.052 | 16.693
10 | 1.108 | 0.0757 | -0.05 | 14.635
10.5 | 1.081 | 0.07932 | -0.048 | 13.631
11 | 1.048 | 0.08777 | -0.043 | 11.941
11.5 | 1.01 | 0.09394 | -0.044 | 10.752
12 | 0.967 | 0.10447 | -0.035 | 9.259

## 20. Re 250k Mach 0.10 (2)
BIGFOIL.COM POLAR EXPORT
NACA65-711 a=0.8
NACA65-711 a=0.8 |  |  |  | Cl Max: | 1.3816 | at alpha= | 11.5 | deg
XFOIL ncrit=9 |  |  |  | L/D Max: | 102.194 | at alpha= | 5.5 | deg
Re: | 250000 |  |  | Cd Min: | 0.091 | at alpha= | 13.5 | deg
Mach: | 0.1 |  |  | Cl=0 at alpha= | -99 | deg
|  |  |  | @ Cl=0.1, Cd= | 0.01299
|  |  |  | @ Cl=0.4, Cd= | 0.01299
|  |  |  | @ Cl=0.6, Cd= | 0.012846
alpha (deg) | Cl | Cd | Cm | Cl/Cd
0 | 0.5663 | 0.01299 | -0.137 | 43.5951
0.5 | 0.6224 | 0.01275 | -0.1371 | 48.8157
1 | 0.6765 | 0.01247 | -0.1367 | 54.2502
2 | 0.8025 | 0.01214 | -0.1402 | 66.1038
2.5 | 0.8607 | 0.01238 | -0.1414 | 69.5234
3 | 0.9245 | 0.01232 | -0.1431 | 75.0406
3.5 | 0.9789 | 0.01258 | -0.1433 | 77.814
4 | 1.0361 | 0.01262 | -0.1436 | 82.0998
4.5 | 1.0947 | 0.01226 | -0.1435 | 89.2904
5 | 1.1444 | 0.01146 | -0.1407 | 99.8604
5.5 | 1.1875 | 0.01162 | -0.1379 | 102.1945
6 | 1.2195 | 0.01212 | -0.133 | 100.6188
6.5 | 1.2006 | 0.01441 | -0.1194 | 83.3171
7 | 1.1597 | 0.01908 | -0.1051 | 60.7809
7.5 | 1.1524 | 0.02309 | -0.0969 | 49.9091
8 | 1.1672 | 0.02589 | -0.0918 | 45.083
8.5 | 1.1822 | 0.02887 | -0.0872 | 40.9491
9 | 1.2013 | 0.032 | -0.0831 | 37.5406
9.5 | 1.2291 | 0.03467 | -0.0801 | 35.4514
10 | 1.2742 | 0.03803 | -0.0785 | 33.5051
10.5 | 1.317 | 0.04109 | -0.077 | 32.0516
11 | 1.3726 | 0.04765 | -0.0771 | 28.8059
11.5 | 1.3816 | 0.05263 | -0.0724 | 26.2512
12 | 1.378 | 0.06049 | -0.0675 | 22.7806
12.5 | 1.3536 | 0.06945 | -0.0626 | 19.4903
13 | 1.3186 | 0.07945 | -0.0595 | 16.5966
13.5 | 1.2777 | 0.091 | -0.059 | 14.0407

## 21. Re 250k Mach 0.25 (1)
BIGFOIL.COM POLAR EXPORT
NACA65-711 a=0.8
NACA65-711 a=0.8 |  |  |  | Cl Max: | 1.343 | at alpha= | 6.5 | deg
JavaFoil+Calcfoil stall+Eppler ext transition |  |  |  | L/D Max: | 97.358 | at alpha= | 4 | deg
Re: | 250000 |  |  | Cd Min: | 0.0094 | at alpha= | -0.5 | deg
Mach: | 0.25 |  |  | Cl=0 at alpha= | -5.4681 | deg
|  |  |  | @ Cl=0.1, Cd= | 0.03858
|  |  |  | @ Cl=0.4, Cd= | 0.023333
|  |  |  | @ Cl=0.6, Cd= | 0.0096049
alpha (deg) | Cl | Cd | Cm | Cl/Cd
-15.5 | -0.058 | 0.2958 | -0.048 | -0.195
-15 | -0.055 | 0.27466 | -0.047 | -0.2
-14.5 | -0.052 | 0.22407 | -0.047 | -0.232
-14 | -0.112 | 0.20455 | -0.046 | -0.549
-13.5 | -0.159 | 0.18354 | -0.044 | -0.865
-13 | -0.193 | 0.16805 | -0.043 | -1.15
-12.5 | -0.222 | 0.14516 | -0.044 | -1.526
-12 | -0.244 | 0.13408 | -0.042 | -1.821
-11.5 | -0.261 | 0.12553 | -0.042 | -2.08
-11 | -0.272 | 0.11178 | -0.042 | -2.434
-10.5 | -0.277 | 0.10127 | -0.042 | -2.732
-10 | -0.275 | 0.09265 | -0.044 | -2.965
-9.5 | -0.266 | 0.08172 | -0.044 | -3.255
-9 | -0.251 | 0.07403 | -0.045 | -3.387
-8.5 | -0.229 | 0.06841 | -0.046 | -3.35
-8 | -0.202 | 0.06222 | -0.046 | -3.244
-7.5 | -0.169 | 0.05776 | -0.046 | -2.933
-7 | -0.133 | 0.05297 | -0.048 | -2.503
-6.5 | -0.092 | 0.04944 | -0.049 | -1.862
-6 | -0.049 | 0.04596 | -0.049 | -1.058
-5.5 | -0.003 | 0.04337 | -0.05 | -0.066
-5 | 0.044 | 0.04089 | -0.051 | 1.084
-4.5 | 0.093 | 0.03885 | -0.053 | 2.383
-4 | 0.142 | 0.03696 | -0.055 | 3.829
-3.5 | 0.191 | 0.03542 | -0.058 | 5.395
-3 | 0.241 | 0.03411 | -0.06 | 7.065
-2.5 | 0.291 | 0.03307 | -0.061 | 8.798
-2 | 0.342 | 0.03192 | -0.066 | 10.704
-1.5 | 0.486 | 0.0106 | -0.135 | 45.838
-1 | 0.549 | 0.01065 | -0.135 | 51.509
-0.5 | 0.61 | 0.0094 | -0.136 | 64.835
0 | 0.662 | 0.00971 | -0.137 | 68.21
0.5 | 0.722 | 0.00988 | -0.137 | 73.088
1 | 0.782 | 0.01009 | -0.138 | 77.448
1.5 | 0.841 | 0.0103 | -0.138 | 81.645
2 | 0.901 | 0.01054 | -0.139 | 85.44
2.5 | 0.96 | 0.01063 | -0.139 | 90.282
3 | 1.013 | 0.01089 | -0.14 | 92.964
3.5 | 1.068 | 0.01119 | -0.14 | 95.445
4 | 1.122 | 0.01152 | -0.141 | 97.358
4.5 | 1.174 | 0.01867 | -0.141 | 62.844
5 | 1.223 | 0.01952 | -0.142 | 62.682
5.5 | 1.269 | 0.02047 | -0.142 | 61.984
6 | 1.308 | 0.02139 | -0.143 | 61.178
6.5 | 1.343 | 0.02239 | -0.143 | 59.97
7 | 1.127 | 0.04768 | -0.059 | 23.647
7.5 | 1.139 | 0.05178 | -0.059 | 21.996
8 | 1.138 | 0.05586 | -0.056 | 20.375
8.5 | 1.126 | 0.06097 | -0.055 | 18.467
9 | 1.101 | 0.06653 | -0.051 | 16.547
9.5 | 1.063 | 0.07168 | -0.048 | 14.828
10 | 1.012 | 0.08213 | -0.042 | 12.318
10.5 | 0.948 | 0.09056 | -0.036 | 10.471
11 | 0.874 | 0.09916 | -0.04 | 8.813
11.5 | 0.79 | 0.10816 | -0.041 | 7.303

## 22. Re 250k Mach 0.25 (2)
BIGFOIL.COM POLAR EXPORT
NACA65-711 a=0.8
NACA65-711 a=0.8 |  |  |  | Cl Max: | 1.3544 | at alpha= | 11 | deg
XFOIL ncrit=9 |  |  |  | L/D Max: | 100.38 | at alpha= | 5.5 | deg
Re: | 250000 |  |  | Cd Min: | 0.22683 | at alpha= | -20 | deg
Mach: | 0.25 |  |  | Cl=0 at alpha= | -5.3696 | deg
|  |  |  | @ Cl=0.1, Cd= | 0.030013
|  |  |  | @ Cl=0.4, Cd= | 0.015722
|  |  |  | @ Cl=0.6, Cd= | 0.013271
alpha (deg) | Cl | Cd | Cm | Cl/Cd
-20 | -0.4686 | 0.22683 | -0.0238 | -2.0659
-19.5 | -0.4502 | 0.22066 | -0.0279 | -2.0402
-19 | -0.4323 | 0.21512 | -0.0325 | -2.0096
-18.5 | -0.4177 | 0.2104 | -0.0373 | -1.9853
-17.5 | -0.3831 | 0.19573 | -0.043 | -1.9573
-17 | -0.3683 | 0.18977 | -0.0451 | -1.9408
-16.5 | -0.3591 | 0.18489 | -0.0461 | -1.9422
-16 | -0.3597 | 0.18149 | -0.0443 | -1.9819
-15.5 | -0.364 | 0.17839 | -0.0416 | -2.0405
-15 | -0.3663 | 0.17482 | -0.0396 | -2.0953
-14.5 | -0.3698 | 0.17161 | -0.0389 | -2.1549
-14 | -0.3768 | 0.16888 | -0.0387 | -2.2312
-13.5 | -0.3531 | 0.15901 | -0.0437 | -2.2206
-13 | -0.326 | 0.15083 | -0.0483 | -2.1614
-12.5 | -0.3037 | 0.14343 | -0.0535 | -2.1174
-12 | -0.2811 | 0.13597 | -0.0594 | -2.0674
-11.5 | -0.2578 | 0.12864 | -0.0679 | -2.004
-11 | -0.244 | 0.12251 | -0.0761 | -1.9917
-10 | -0.1889 | 0.10484 | -0.0861 | -1.8018
-9.5 | -0.1685 | 0.09842 | -0.0908 | -1.7121
-9 | -0.1423 | 0.09084 | -0.1021 | -1.5665
-8.5 | -0.1241 | 0.08401 | -0.1131 | -1.4772
-8 | -0.0983 | 0.07353 | -0.1208 | -1.3369
-7.5 | -0.0838 | 0.0686 | -0.1212 | -1.2216
-7 | -0.0739 | 0.06238 | -0.1272 | -1.1847
-6.5 | -0.0565 | 0.05461 | -0.1417 | -1.0346
-6 | -0.0441 | 0.0461 | -0.1425 | -0.95662
-5.5 | -0.0133 | 0.04145 | -0.1428 | -0.32087
-5 | 0.0377 | 0.03502 | -0.1469 | 1.0765
-4.5 | 0.0776 | 0.03135 | -0.1465 | 2.4753
-4 | 0.1391 | 0.02768 | -0.1491 | 5.0253
-3.5 | 0.1967 | 0.02149 | -0.1459 | 9.1531
-3 | 0.263 | 0.01933 | -0.1469 | 13.6058
-2.5 | 0.3111 | 0.01741 | -0.1453 | 17.869
-2 | 0.3759 | 0.01606 | -0.1465 | 23.406
-1.5 | 0.4273 | 0.01534 | -0.1457 | 27.8553
-1 | 0.4854 | 0.01334 | -0.146 | 36.3868
-0.5 | 0.5271 | 0.01363 | -0.142 | 38.672
0.5 | 0.6347 | 0.0131 | -0.1398 | 48.4504
1 | 0.6888 | 0.013 | -0.1393 | 52.9846
1.5 | 0.7474 | 0.01265 | -0.1393 | 59.083
2 | 0.8148 | 0.01274 | -0.142 | 63.956
2.5 | 0.8833 | 0.01267 | -0.1444 | 69.7159
3.5 | 1.0025 | 0.01311 | -0.1459 | 76.4683
4 | 1.067 | 0.01299 | -0.1469 | 82.1401
4.5 | 1.1212 | 0.01278 | -0.1455 | 87.7308
5 | 1.1729 | 0.01188 | -0.1422 | 98.729
5.5 | 1.2136 | 0.01209 | -0.1383 | 100.3805
6 | 1.2325 | 0.0129 | -0.1304 | 95.5426
6.5 | 1.193 | 0.01614 | -0.1139 | 73.9157
7 | 1.1523 | 0.02144 | -0.1008 | 53.7453
7.5 | 1.1557 | 0.02505 | -0.0941 | 46.1357
8 | 1.1686 | 0.02826 | -0.0889 | 41.3517
8.5 | 1.1817 | 0.03173 | -0.0841 | 37.2424
9 | 1.2051 | 0.03499 | -0.0801 | 34.4413
9.5 | 1.2368 | 0.03799 | -0.0771 | 32.5559
10 | 1.2871 | 0.04161 | -0.0752 | 30.9325
10.5 | 1.3301 | 0.0461 | -0.0731 | 28.8525
11 | 1.3544 | 0.05493 | -0.0705 | 24.6568
11.5 | 1.34 | 0.06056 | -0.0651 | 22.1268
12 | 1.3183 | 0.06915 | -0.0613 | 19.0644
12.5 | 1.286 | 0.07915 | -0.0593 | 16.2476
13 | 1.2488 | 0.0905 | -0.0599 | 13.7989
13.5 | 1.21 | 0.10352 | -0.0636 | 11.6886
14 | 1.1722 | 0.11828 | -0.0704 | 9.9104
14.5 | 1.0714 | 0.1676 | -0.1005 | 6.3926
15 | 1.0723 | 0.17936 | -0.1071 | 5.9785
15.5 | 1.0842 | 0.18685 | -0.1099 | 5.8025
16 | 1.0857 | 0.19946 | -0.1155 | 5.4432

## 23. Re 250k Mach 0.50 (1)
BIGFOIL.COM POLAR EXPORT
NACA65-711 a=0.8
NACA65-711 a=0.8 |  |  |  | Cl Max: | 1.372 | at alpha= | 5.5 | deg
JavaFoil+Calcfoil stall+Eppler ext transition |  |  |  | L/D Max: | 93.323 | at alpha= | 3.5 | deg
Re: | 250000 |  |  | Cd Min: | 0.01055 | at alpha= | 0 | deg
Mach: | 0.5 |  |  | Cl=0 at alpha= | -5.47 | deg
|  |  |  | @ Cl=0.1, Cd= | 0.04146
|  |  |  | @ Cl=0.4, Cd= | 0.030422
|  |  |  | @ Cl=0.6, Cd= | 0.011273
alpha (deg) | Cl | Cd | Cm | Cl/Cd
-20 | -0.795 | 0.25807 | -0.067 | -3.079
-19.5 | -0.768 | 0.25301 | -0.067 | -3.034
-19 | -0.74 | 0.25057 | -0.067 | -2.955
-18.5 | -0.712 | 0.23752 | -0.064 | -2.997
-18 | -0.685 | 0.23396 | -0.065 | -2.926
-17.5 | -0.658 | 0.22868 | -0.065 | -2.876
-17 | -0.631 | 0.22431 | -0.065 | -2.811
-16.5 | -0.604 | 0.20933 | -0.066 | -2.884
-16 | -0.576 | 0.20358 | -0.066 | -2.832
-15.5 | -0.548 | 0.19187 | -0.063 | -2.858
-15 | -0.521 | 0.18748 | -0.061 | -2.777
-14.5 | -0.493 | 0.18375 | -0.062 | -2.686
-14 | -0.466 | 0.17985 | -0.062 | -2.593
-13.5 | -0.439 | 0.16537 | -0.062 | -2.655
-13 | -0.412 | 0.17275 | -0.062 | -2.383
-12.5 | -0.384 | 0.16927 | -0.062 | -2.271
-12 | -0.357 | 0.16033 | -0.06 | -2.225
-11.5 | -0.329 | 0.14547 | -0.058 | -2.263
-11 | -0.302 | 0.14159 | -0.058 | -2.132
-10.5 | -0.275 | 0.1338 | -0.059 | -2.053
-10 | -0.247 | 0.14039 | -0.058 | -1.761
-9.5 | -0.22 | 0.12272 | -0.059 | -1.793
-9 | -0.193 | 0.11985 | -0.059 | -1.608
-8.5 | -0.165 | 0.13281 | -0.059 | -1.245
-8 | -0.138 | 0.11219 | -0.053 | -1.229
-7.5 | -0.111 | 0.10658 | -0.054 | -1.038
-7 | -0.083 | 0.10133 | -0.055 | -0.823
-6.5 | -0.056 | 0.10455 | -0.055 | -0.537
-6 | -0.043 | 0.06228 | -0.052 | -0.693
-5.5 | -0.003 | 0.05065 | -0.054 | -0.057
-5 | 0.047 | 0.04524 | -0.055 | 1.036
-4.5 | 0.1 | 0.04146 | -0.056 | 2.414
-4 | 0.155 | 0.0386 | -0.059 | 4.018
-3.5 | 0.211 | 0.03677 | -0.061 | 5.739
-3 | 0.267 | 0.03519 | -0.064 | 7.599
-2.5 | 0.324 | 0.03407 | -0.065 | 9.506
-2 | 0.38 | 0.03311 | -0.068 | 11.486
-1.5 | 0.543 | 0.0112 | -0.15 | 48.429
-1 | 0.613 | 0.01129 | -0.151 | 54.301
-0.5 | 0.682 | 0.01137 | -0.151 | 59.957
0 | 0.737 | 0.01055 | -0.152 | 69.896
0.5 | 0.804 | 0.01061 | -0.153 | 75.769
1 | 0.87 | 0.01105 | -0.153 | 78.733
1.5 | 0.937 | 0.01116 | -0.154 | 83.894
2 | 1.003 | 0.0115 | -0.155 | 87.212
2.5 | 1.068 | 0.01183 | -0.155 | 90.288
3 | 1.125 | 0.01225 | -0.156 | 91.855
3.5 | 1.184 | 0.01269 | -0.156 | 93.323
4 | 1.24 | 0.0209 | -0.157 | 59.343
4.5 | 1.293 | 0.02202 | -0.157 | 58.715
5 | 1.339 | 0.02336 | -0.158 | 57.315
5.5 | 1.372 | 0.02466 | -0.158 | 55.62
6 | 1.139 | 0.04492 | -0.064 | 25.364
6.5 | 1.116 | 0.05128 | -0.06 | 21.754
7 | 1.001 | 0.0624 | -0.048 | 16.044
7.5 | 0.691 | 0.10128 | -0.049 | 6.819
8 | 0.717 | 0.10805 | -0.06 | 6.637
8.5 | 0.743 | 0.11755 | -0.059 | 6.318
9 | 0.768 | 0.12026 | -0.06 | 6.389
9.5 | 0.795 | 0.13625 | -0.068 | 5.835
10 | 0.821 | 0.13904 | -0.069 | 5.901
10.5 | 0.846 | 0.14417 | -0.069 | 5.867

## 24. Re 250k Mach 0.50 (2)
BIGFOIL.COM POLAR EXPORT
NACA65-711 a=0.8
NACA65-711 a=0.8 |  |  |  | Cl Max: | 1.2945 | at alpha= | 20 | deg
XFOIL ncrit=9 |  |  |  | L/D Max: | 86.2166 | at alpha= | 5 | deg
Re: | 250000 |  |  | Cd Min: | 0.31259 | at alpha= | 20 | deg
Mach: | 0.5 |  |  | Cl=0 at alpha= | -6.5472 | deg
|  |  |  | @ Cl=0.1, Cd= | 0.036027
|  |  |  | @ Cl=0.4, Cd= | 0.018439
|  |  |  | @ Cl=0.6, Cd= | 0.015824
alpha (deg) | Cl | Cd | Cm | Cl/Cd
-20 | -0.487 | 0.24286 | -0.0291 | -2.0053
-19.5 | -0.4667 | 0.23744 | -0.035 | -1.9655
-18.5 | -0.424 | 0.22098 | -0.0425 | -1.9187
-18 | -0.406 | 0.21436 | -0.0455 | -1.894
-17.5 | -0.3941 | 0.20907 | -0.0468 | -1.885
-17 | -0.3912 | 0.20524 | -0.0454 | -1.9061
-16.5 | -0.3907 | 0.20154 | -0.0433 | -1.9386
-16 | -0.3891 | 0.19744 | -0.0418 | -1.9707
-15.5 | -0.3884 | 0.19402 | -0.0413 | -2.0019
-15 | -0.3875 | 0.19056 | -0.0417 | -2.0335
-14 | -0.3265 | 0.17118 | -0.0539 | -1.9073
-13.5 | -0.2999 | 0.16328 | -0.0596 | -1.8367
-13 | -0.2709 | 0.15514 | -0.0667 | -1.7462
-12.5 | -0.2443 | 0.14778 | -0.0745 | -1.6531
-12 | -0.2297 | 0.14258 | -0.0823 | -1.611
-11.5 | -0.205 | 0.13505 | -0.0913 | -1.518
-11 | -0.1661 | 0.12337 | -0.0935 | -1.3464
-10.5 | -0.1437 | 0.11656 | -0.0973 | -1.2328
-10 | -0.1144 | 0.10934 | -0.1068 | -1.0463
-9.5 | -0.1004 | 0.10407 | -0.1153 | -0.96474
-9 | -0.0699 | 0.09427 | -0.1219 | -0.74149
-8.5 | -0.0289 | 0.08627 | -0.1273 | -0.33499
-8 | -0.0138 | 0.08075 | -0.1299 | -0.1709
-7.5 | -0.0098 | 0.07593 | -0.1386 | -0.12907
-7 | -0.0096 | 0.06923 | -0.1399 | -0.13867
-6.5 | 0.001 | 0.06432 | -0.136 | 0.015547
-6 | 0.0037 | 0.05924 | -0.1379 | 0.062458
-5 | 0.0262 | 0.04565 | -0.1494 | 0.57393
-4.5 | 0.0604 | 0.0407 | -0.1526 | 1.484
-4 | 0.1148 | 0.03428 | -0.1559 | 3.3489
-3 | 0.2503 | 0.02321 | -0.1576 | 10.7841
-2.5 | 0.3038 | 0.02127 | -0.1554 | 14.283
-2 | 0.3641 | 0.01913 | -0.1543 | 19.0329
-1.5 | 0.4342 | 0.01778 | -0.155 | 24.4207
-1 | 0.4935 | 0.01716 | -0.1544 | 28.7587
-0.5 | 0.5609 | 0.01534 | -0.1549 | 36.5645
0 | 0.6029 | 0.01586 | -0.1495 | 38.0139
0.5 | 0.6725 | 0.01532 | -0.1493 | 43.8969
1 | 0.7215 | 0.01577 | -0.147 | 45.7514
1.5 | 0.7999 | 0.01528 | -0.149 | 52.3495
3 | 0.9992 | 0.01629 | -0.1507 | 61.3382
3.5 | 1.0568 | 0.0169 | -0.1494 | 62.5325
4 | 1.1182 | 0.0173 | -0.1481 | 64.6358
4.5 | 1.2109 | 0.01607 | -0.1499 | 75.3516
5 | 1.2579 | 0.01459 | -0.1422 | 86.2166
5.5 | 1.2781 | 0.0151 | -0.1322 | 84.6424
6 | 1.2548 | 0.01776 | -0.1172 | 70.6532
6.5 | 1.2004 | 0.02377 | -0.1027 | 50.5006
7 | 1.1697 | 0.03011 | -0.0934 | 38.8476
7.5 | 1.1749 | 0.03489 | -0.0876 | 33.6744
8 | 1.1823 | 0.03987 | -0.0826 | 29.6539
8.5 | 1.2036 | 0.04411 | -0.0777 | 27.2863
9 | 1.2367 | 0.04825 | -0.0727 | 25.6311
9.5 | 1.2683 | 0.05352 | -0.0683 | 23.6977
10 | 1.2737 | 0.0613 | -0.0649 | 20.7781
10.5 | 1.2557 | 0.07135 | -0.0634 | 17.5992
11 | 1.226 | 0.08322 | -0.0647 | 14.732
11.5 | 1.1949 | 0.09656 | -0.069 | 12.3747
12 | 1.1628 | 0.11173 | -0.0767 | 10.4072
12.5 | 1.134 | 0.12871 | -0.0875 | 8.8105
13 | 1.1141 | 0.14663 | -0.0995 | 7.598
13.5 | 1.1065 | 0.16337 | -0.1097 | 6.773
14 | 1.1074 | 0.17761 | -0.1179 | 6.235
14.5 | 1.1099 | 0.19493 | -0.1283 | 5.6938
15 | 1.1263 | 0.20854 | -0.1337 | 5.4009
15.5 | 1.1427 | 0.21999 | -0.1382 | 5.1943
16 | 1.1468 | 0.23259 | -0.15 | 4.9306
16.5 | 1.1688 | 0.24129 | -0.1536 | 4.844
17 | 1.1915 | 0.25232 | -0.1563 | 4.7222
17.5 | 1.2025 | 0.26315 | -0.1659 | 4.5696
18 | 1.2165 | 0.27344 | -0.1748 | 4.4489
18.5 | 1.2363 | 0.28278 | -0.1802 | 4.3719
19 | 1.2589 | 0.29194 | -0.1841 | 4.3122
19.5 | 1.2836 | 0.30462 | -0.1876 | 4.2138
20 | 1.2945 | 0.31259 | -0.1986 | 4.1412

## 25. Re 500k Mach 0.00 (1)
BIGFOIL.COM POLAR EXPORT
NACA65-711 a=0.8
NACA65-711 a=0.8 |  |  |  | Cl Max: | 1.395 | at alpha= | 8.5 | deg
JavaFoil+Calcfoil stall+Eppler ext transition |  |  |  | L/D Max: | 128.105 | at alpha= | 4.5 | deg
Re: | 500000 |  |  | Cd Min: | 0.00728 | at alpha= | -0.5 | deg
Mach: | 0 |  |  | Cl=0 at alpha= | -5.4674 | deg
|  |  |  | @ Cl=0.1, Cd= | 0.0356
|  |  |  | @ Cl=0.4, Cd= | 0.0084917
|  |  |  | @ Cl=0.6, Cd= | 0.0073068
alpha (deg) | Cl | Cd | Cm | Cl/Cd
-18.5 | -0.271 | 0.23797 | -0.043 | -1.139
-18 | -0.284 | 0.21928 | -0.044 | -1.293
-17.5 | -0.296 | 0.20304 | -0.043 | -1.459
-17 | -0.309 | 0.20016 | -0.044 | -1.543
-16.5 | -0.321 | 0.18149 | -0.043 | -1.771
-16 | -0.334 | 0.1685 | -0.042 | -1.981
-15.5 | -0.346 | 0.15787 | -0.042 | -2.19
-15 | -0.357 | 0.14849 | -0.043 | -2.402
-14.5 | -0.367 | 0.14371 | -0.042 | -2.551
-14 | -0.374 | 0.13453 | -0.042 | -2.78
-13.5 | -0.377 | 0.12276 | -0.042 | -3.069
-13 | -0.377 | 0.11133 | -0.043 | -3.389
-12.5 | -0.375 | 0.10315 | -0.043 | -3.639
-12 | -0.371 | 0.09773 | -0.044 | -3.792
-11.5 | -0.363 | 0.09144 | -0.044 | -3.967
-11 | -0.352 | 0.08477 | -0.045 | -4.147
-10.5 | -0.337 | 0.07905 | -0.045 | -4.26
-10 | -0.318 | 0.07198 | -0.046 | -4.421
-9.5 | -0.296 | 0.06734 | -0.047 | -4.396
-9 | -0.27 | 0.06304 | -0.047 | -4.283
-8.5 | -0.24 | 0.05872 | -0.046 | -4.094
-8 | -0.207 | 0.05467 | -0.048 | -3.795
-7.5 | -0.171 | 0.05112 | -0.048 | -3.351
-7 | -0.132 | 0.04789 | -0.049 | -2.765
-6.5 | -0.091 | 0.04519 | -0.051 | -2.016
-6 | -0.048 | 0.04242 | -0.051 | -1.126
-5.5 | -0.003 | 0.04023 | -0.052 | -0.07
-5 | 0.043 | 0.03813 | -0.054 | 1.135
-4.5 | 0.09 | 0.03594 | -0.057 | 2.509
-4 | 0.138 | 0.03431 | -0.059 | 4.014
-3.5 | 0.186 | 0.0326 | -0.061 | 5.699
-3 | 0.291 | 0.00833 | -0.13 | 34.862
-2.5 | 0.351 | 0.00792 | -0.13 | 44.239
-2 | 0.411 | 0.00862 | -0.131 | 47.651
-1.5 | 0.471 | 0.00862 | -0.132 | 54.594
-1 | 0.531 | 0.00864 | -0.132 | 61.507
-0.5 | 0.59 | 0.00728 | -0.133 | 81.065
0 | 0.646 | 0.00743 | -0.133 | 86.916
0.5 | 0.704 | 0.00759 | -0.134 | 92.806
1 | 0.762 | 0.00772 | -0.134 | 98.765
1.5 | 0.82 | 0.00787 | -0.135 | 104.231
2 | 0.878 | 0.00802 | -0.135 | 109.428
2.5 | 0.936 | 0.00822 | -0.136 | 113.876
3 | 0.988 | 0.00827 | -0.136 | 119.534
3.5 | 1.043 | 0.00846 | -0.137 | 123.216
4 | 1.096 | 0.0087 | -0.138 | 125.959
4.5 | 1.147 | 0.00896 | -0.138 | 128.105
5 | 1.192 | 0.01636 | -0.138 | 72.879
5.5 | 1.238 | 0.01712 | -0.138 | 72.32
6 | 1.28 | 0.01787 | -0.139 | 71.661
6.5 | 1.318 | 0.01863 | -0.139 | 70.781
7 | 1.352 | 0.01943 | -0.14 | 69.567
7.5 | 1.375 | 0.02034 | -0.14 | 67.597
8 | 1.389 | 0.02139 | -0.14 | 64.958
8.5 | 1.395 | 0.02227 | -0.141 | 62.609
9 | 1.149 | 0.05818 | -0.069 | 19.747
9.5 | 1.137 | 0.06277 | -0.062 | 18.115
10 | 1.12 | 0.0686 | -0.059 | 16.331
10.5 | 1.098 | 0.07253 | -0.057 | 15.133
11 | 1.069 | 0.07786 | -0.054 | 13.731
11.5 | 1.036 | 0.08547 | -0.054 | 12.12
12 | 0.998 | 0.09295 | -0.047 | 10.737
12.5 | 0.958 | 0.09824 | -0.05 | 9.751
13 | 0.915 | 0.10411 | -0.047 | 8.791
13.5 | 0.871 | 0.11695 | -0.046 | 7.449

## 26. Re 500k Mach 0.00 (2)
BIGFOIL.COM POLAR EXPORT
NACA65-711 a=0.8
NACA65-711 a=0.8 |  |  |  | Cl Max: | 1.4249 | at alpha= | 13.5 | deg
XFOIL ncrit=9 |  |  |  | L/D Max: | 136.679 | at alpha= | 4.5 | deg
Re: | 500000 |  |  | Cd Min: | 0.23891 | at alpha= | 18.5 | deg
Mach: | 0 |  |  | Cl=0 at alpha= | -5.7314 | deg
|  |  |  | @ Cl=0.1, Cd= | 0.022139
|  |  |  | @ Cl=0.4, Cd= | 0.0096238
|  |  |  | @ Cl=0.6, Cd= | 0.0075402
alpha (deg) | Cl | Cd | Cm | Cl/Cd
-20 | -0.4629 | 0.22266 | -0.0234 | -2.079
-19.5 | -0.4468 | 0.21675 | -0.0277 | -2.0614
-19 | -0.4299 | 0.20949 | -0.0309 | -2.0521
-18.5 | -0.4131 | 0.20357 | -0.0342 | -2.0293
-18 | -0.3965 | 0.19782 | -0.0376 | -2.0043
-17.5 | -0.3809 | 0.19185 | -0.0409 | -1.9854
-17 | -0.3671 | 0.18599 | -0.0436 | -1.9738
-16.5 | -0.3616 | 0.18144 | -0.044 | -1.9929
-16 | -0.3526 | 0.17606 | -0.0468 | -2.0027
-15 | -0.312 | 0.15998 | -0.0585 | -1.9502
-14.5 | -0.2882 | 0.15273 | -0.0626 | -1.887
-14 | -0.2651 | 0.1456 | -0.0681 | -1.8207
-13.5 | -0.2416 | 0.13801 | -0.0742 | -1.7506
-13 | -0.2197 | 0.13019 | -0.082 | -1.6875
-12.5 | -0.2039 | 0.12291 | -0.0893 | -1.6589
-12 | -0.1852 | 0.11393 | -0.0947 | -1.6256
-11.5 | -0.1557 | 0.10726 | -0.0982 | -1.4516
-11 | -0.1329 | 0.10057 | -0.1037 | -1.3215
-10.5 | -0.1157 | 0.09391 | -0.1085 | -1.232
-10 | -0.1064 | 0.08716 | -0.1147 | -1.2207
-9 | -0.0998 | 0.0732 | -0.1193 | -1.3634
-8.5 | -0.0893 | 0.06887 | -0.1196 | -1.2966
-8 | -0.0886 | 0.06359 | -0.1208 | -1.3933
-7.5 | -0.0924 | 0.05633 | -0.1272 | -1.6403
-7 | -0.0804 | 0.0473 | -0.1358 | -1.6998
-6.5 | -0.0482 | 0.04049 | -0.1396 | -1.1904
-6 | -0.0238 | 0.03113 | -0.1421 | -0.76454
-5.5 | 0.0205 | 0.02767 | -0.143 | 0.74087
-5 | 0.0755 | 0.02633 | -0.1425 | 2.8675
-4.5 | 0.1218 | 0.01841 | -0.1434 | 6.616
-4 | 0.1765 | 0.01399 | -0.1428 | 12.6162
-3.5 | 0.2305 | 0.01249 | -0.1427 | 18.4548
-3 | 0.2861 | 0.01144 | -0.1428 | 25.0087
-2.5 | 0.3408 | 0.0105 | -0.1429 | 32.4571
-2 | 0.3975 | 0.00965 | -0.1434 | 41.1917
-1.5 | 0.4538 | 0.00906 | -0.1438 | 50.0883
-1 | 0.5072 | 0.00747 | -0.1446 | 67.8983
-0.5 | 0.5625 | 0.00747 | -0.1444 | 75.3012
0 | 0.6159 | 0.00757 | -0.1438 | 81.3606
0.5 | 0.6721 | 0.00761 | -0.1441 | 88.318
1 | 0.7286 | 0.00764 | -0.1444 | 95.3665
1.5 | 0.7838 | 0.00768 | -0.1446 | 102.0573
2 | 0.839 | 0.00775 | -0.1448 | 108.2581
2.5 | 0.8944 | 0.00782 | -0.1451 | 114.3734
3 | 0.9477 | 0.00782 | -0.1448 | 121.1893
3.5 | 1.0004 | 0.00765 | -0.1442 | 130.7712
4 | 1.0524 | 0.0078 | -0.1437 | 134.9231
4.5 | 1.0989 | 0.00804 | -0.142 | 136.6791
5 | 1.1455 | 0.00844 | -0.1405 | 135.7227
5.5 | 1.1812 | 0.00922 | -0.1369 | 128.1128
6 | 1.1713 | 0.01178 | -0.1253 | 99.4312
6.5 | 1.1553 | 0.01511 | -0.114 | 76.4593
7 | 1.16 | 0.01791 | -0.1068 | 64.7683
7.5 | 1.1863 | 0.01959 | -0.1028 | 60.5564
8 | 1.2064 | 0.02177 | -0.0981 | 55.4157
8.5 | 1.2331 | 0.02357 | -0.0947 | 52.3165
9 | 1.2524 | 0.02605 | -0.0906 | 48.0768
9.5 | 1.2719 | 0.02869 | -0.0867 | 44.3325
10 | 1.2972 | 0.03093 | -0.0838 | 41.9399
10.5 | 1.3136 | 0.0346 | -0.0801 | 37.9653
11 | 1.3411 | 0.03668 | -0.0778 | 36.5622
11.5 | 1.3641 | 0.03944 | -0.0754 | 34.5867
12 | 1.3878 | 0.04383 | -0.0727 | 31.6632
12.5 | 1.4084 | 0.04773 | -0.0701 | 29.5076
13 | 1.4216 | 0.05291 | -0.0674 | 26.8683
13.5 | 1.4249 | 0.05842 | -0.065 | 24.3906
14 | 1.4221 | 0.06419 | -0.0632 | 22.1545
14.5 | 1.4124 | 0.07141 | -0.0623 | 19.7787
15 | 1.3814 | 0.0828 | -0.0624 | 16.6836
15.5 | 1.3432 | 0.09609 | -0.0649 | 13.9786
16 | 1.3065 | 0.11038 | -0.0702 | 11.8364
16.5 | 1.2736 | 0.12574 | -0.0781 | 10.1288
17 | 1.0985 | 0.20325 | -0.1214 | 5.4047
17.5 | 1.0964 | 0.21555 | -0.1281 | 5.0865
18 | 1.1042 | 0.2272 | -0.1346 | 4.86
18.5 | 1.1141 | 0.23891 | -0.1417 | 4.6633

## 27. Re 500k Mach 0.10 (1)
BIGFOIL.COM POLAR EXPORT
NACA65-711 a=0.8
NACA65-711 a=0.8 |  |  |  | Cl Max: | 1.39 | at alpha= | 8 | deg
JavaFoil+Calcfoil stall+Eppler ext transition |  |  |  | L/D Max: | 128.028 | at alpha= | 4.5 | deg
Re: | 500000 |  |  | Cd Min: | 0.0073 | at alpha= | -0.5 | deg
Mach: | 0.1 |  |  | Cl=0 at alpha= | -5.4674 | deg
|  |  |  | @ Cl=0.1, Cd= | 0.035736
|  |  |  | @ Cl=0.4, Cd= | 0.0085044
|  |  |  | @ Cl=0.6, Cd= | 0.0073187
alpha (deg) | Cl | Cd | Cm | Cl/Cd
-18 | -0.242 | 0.23095 | -0.044 | -1.049
-17.5 | -0.256 | 0.22574 | -0.045 | -1.136
-17 | -0.271 | 0.19937 | -0.044 | -1.359
-16.5 | -0.286 | 0.19256 | -0.044 | -1.483
-16 | -0.3 | 0.17561 | -0.042 | -1.709
-15.5 | -0.314 | 0.16983 | -0.043 | -1.851
-15 | -0.328 | 0.15382 | -0.044 | -2.133
-14.5 | -0.341 | 0.14839 | -0.043 | -2.296
-14 | -0.351 | 0.13914 | -0.043 | -2.522
-13.5 | -0.356 | 0.12525 | -0.042 | -2.845
-13 | -0.36 | 0.11823 | -0.043 | -3.041
-12.5 | -0.36 | 0.10762 | -0.043 | -3.347
-12 | -0.358 | 0.10177 | -0.044 | -3.518
-11.5 | -0.353 | 0.09201 | -0.044 | -3.832
-11 | -0.344 | 0.08674 | -0.045 | -3.961
-10.5 | -0.331 | 0.08018 | -0.046 | -4.124
-10 | -0.314 | 0.07413 | -0.047 | -4.234
-9.5 | -0.293 | 0.06801 | -0.047 | -4.308
-9 | -0.268 | 0.06392 | -0.047 | -4.195
-8.5 | -0.239 | 0.05883 | -0.046 | -4.068
-8 | -0.207 | 0.05499 | -0.047 | -3.764
-7.5 | -0.171 | 0.05144 | -0.048 | -3.329
-7 | -0.133 | 0.0481 | -0.049 | -2.756
-6.5 | -0.091 | 0.0452 | -0.051 | -2.02
-6 | -0.048 | 0.04245 | -0.051 | -1.129
-5.5 | -0.003 | 0.04045 | -0.052 | -0.07
-5 | 0.043 | 0.03828 | -0.054 | 1.135
-4.5 | 0.091 | 0.03605 | -0.057 | 2.512
-4 | 0.138 | 0.03441 | -0.059 | 4.02
-3.5 | 0.187 | 0.03269 | -0.06 | 5.707
-3 | 0.292 | 0.00833 | -0.131 | 35.036
-2.5 | 0.352 | 0.00793 | -0.131 | 44.437
-2 | 0.413 | 0.00866 | -0.132 | 47.632
-1.5 | 0.473 | 0.00862 | -0.132 | 54.854
-1 | 0.534 | 0.00864 | -0.133 | 61.77
-0.5 | 0.593 | 0.0073 | -0.133 | 81.3
0 | 0.649 | 0.00745 | -0.134 | 87.073
0.5 | 0.707 | 0.0076 | -0.135 | 93.048
1 | 0.766 | 0.00774 | -0.135 | 98.906
1.5 | 0.824 | 0.00789 | -0.136 | 104.424
2 | 0.882 | 0.00807 | -0.136 | 109.281
2.5 | 0.94 | 0.00825 | -0.137 | 113.984
3 | 0.993 | 0.0083 | -0.137 | 119.662
3.5 | 1.047 | 0.00851 | -0.138 | 123.098
4 | 1.101 | 0.00874 | -0.138 | 125.992
4.5 | 1.153 | 0.009 | -0.139 | 128.028
5 | 1.198 | 0.01648 | -0.139 | 72.672
5.5 | 1.244 | 0.01724 | -0.139 | 72.151
6 | 1.285 | 0.01799 | -0.139 | 71.442
6.5 | 1.323 | 0.01876 | -0.14 | 70.504
7 | 1.356 | 0.01967 | -0.14 | 68.91
7.5 | 1.378 | 0.02061 | -0.141 | 66.836
8 | 1.39 | 0.02172 | -0.141 | 63.988
8.5 | 1.148 | 0.05496 | -0.067 | 20.89
9 | 1.143 | 0.05893 | -0.065 | 19.394
9.5 | 1.13 | 0.06383 | -0.061 | 17.696
10 | 1.109 | 0.06931 | -0.058 | 16.003
10.5 | 1.083 | 0.07425 | -0.057 | 14.579
11 | 1.049 | 0.08141 | -0.052 | 12.885
11.5 | 1.011 | 0.08603 | -0.052 | 11.749
12 | 0.968 | 0.09392 | -0.045 | 10.303
12.5 | 0.922 | 0.09988 | -0.048 | 9.234
13 | 0.874 | 0.10692 | -0.048 | 8.179

## 28. Re 500k Mach 0.10 (2)
BIGFOIL.COM POLAR EXPORT
NACA65-711 a=0.8
NACA65-711 a=0.8 |  |  |  | Cl Max: | 1.4128 | at alpha= | 13 | deg
XFOIL ncrit=9 |  |  |  | L/D Max: | 136.37 | at alpha= | 4.5 | deg
Re: | 500000 |  |  | Cd Min: | 0.22875 | at alpha= | 18 | deg
Mach: | 0.1 |  |  | Cl=0 at alpha= | -5.7369 | deg
|  |  |  | @ Cl=0.1, Cd= | 0.022477
|  |  |  | @ Cl=0.4, Cd= | 0.0096817
|  |  |  | @ Cl=0.6, Cd= | 0.0075805
alpha (deg) | Cl | Cd | Cm | Cl/Cd
-20 | -0.4634 | 0.22319 | -0.0236 | -2.0763
-19.5 | -0.4472 | 0.21725 | -0.0279 | -2.0585
-19 | -0.43 | 0.20996 | -0.0311 | -2.048
-18.5 | -0.413 | 0.20403 | -0.0344 | -2.0242
-18 | -0.3964 | 0.19824 | -0.0379 | -1.9996
-17.5 | -0.3806 | 0.19225 | -0.0412 | -1.9797
-17 | -0.3669 | 0.18641 | -0.0438 | -1.9682
-16.5 | -0.3639 | 0.18232 | -0.0435 | -1.9959
-16 | -0.3506 | 0.17623 | -0.0477 | -1.9894
-15.5 | -0.3316 | 0.16877 | -0.0547 | -1.9648
-15 | -0.3091 | 0.1601 | -0.059 | -1.9307
-14.5 | -0.2854 | 0.15292 | -0.0634 | -1.8663
-14 | -0.262 | 0.14573 | -0.0691 | -1.7978
-13.5 | -0.2383 | 0.13809 | -0.0752 | -1.7257
-12 | -0.1806 | 0.11412 | -0.0951 | -1.5825
-11.5 | -0.1518 | 0.10748 | -0.0991 | -1.4124
-11 | -0.1299 | 0.10086 | -0.1043 | -1.2879
-10.5 | -0.1126 | 0.09413 | -0.1093 | -1.1962
-10 | -0.1037 | 0.08752 | -0.1152 | -1.1849
-9.5 | -0.0946 | 0.08116 | -0.1186 | -1.1656
-9 | -0.095 | 0.07385 | -0.1194 | -1.2864
-8.5 | -0.0844 | 0.06942 | -0.1199 | -1.2158
-8 | -0.0829 | 0.0641 | -0.1211 | -1.2933
-7.5 | -0.0874 | 0.05741 | -0.1259 | -1.5224
-7 | -0.077 | 0.04795 | -0.1359 | -1.6058
-6.5 | -0.0465 | 0.04105 | -0.1401 | -1.1328
-6 | -0.0231 | 0.03165 | -0.1427 | -0.72986
-5.5 | 0.0208 | 0.02812 | -0.1436 | 0.73969
-5 | 0.076 | 0.0266 | -0.1432 | 2.8571
-4.5 | 0.1221 | 0.01868 | -0.1441 | 6.5364
-4 | 0.1773 | 0.01412 | -0.1436 | 12.5567
-3.5 | 0.2315 | 0.01258 | -0.1435 | 18.4022
-3 | 0.2876 | 0.0115 | -0.1435 | 25.0087
-2.5 | 0.3425 | 0.01058 | -0.1436 | 32.3724
-2 | 0.3992 | 0.00969 | -0.1441 | 41.1971
-1.5 | 0.4561 | 0.0091 | -0.1445 | 50.1209
-1 | 0.5098 | 0.00749 | -0.1454 | 68.0641
0 | 0.6194 | 0.0076 | -0.1445 | 81.5
0.5 | 0.6756 | 0.00764 | -0.1448 | 88.4293
1 | 0.7322 | 0.00767 | -0.1451 | 95.4628
1.5 | 0.7882 | 0.00772 | -0.1454 | 102.0984
2 | 0.8435 | 0.00779 | -0.1455 | 108.2798
2.5 | 0.8991 | 0.00786 | -0.1457 | 114.3893
3 | 0.9534 | 0.00789 | -0.1456 | 120.8365
3.5 | 1.0061 | 0.00771 | -0.1449 | 130.4929
4 | 1.0581 | 0.00784 | -0.1443 | 134.9617
4.5 | 1.1046 | 0.0081 | -0.1424 | 136.3704
5 | 1.1511 | 0.0085 | -0.1408 | 135.4235
5.5 | 1.1849 | 0.00934 | -0.1368 | 126.863
6 | 1.1713 | 0.01198 | -0.1245 | 97.7713
6.5 | 1.1547 | 0.01541 | -0.1133 | 74.9319
7 | 1.1609 | 0.01818 | -0.1062 | 63.8559
7.5 | 1.1872 | 0.01989 | -0.1022 | 59.6883
8 | 1.2071 | 0.02213 | -0.0975 | 54.5459
8.5 | 1.2333 | 0.02402 | -0.0939 | 51.3447
9 | 1.2511 | 0.02667 | -0.0897 | 46.9104
9.5 | 1.2719 | 0.02928 | -0.0859 | 43.4392
10 | 1.2969 | 0.03163 | -0.083 | 41.0022
10.5 | 1.3145 | 0.03524 | -0.0793 | 37.3014
11 | 1.3414 | 0.03757 | -0.0769 | 35.704
11.5 | 1.3637 | 0.04053 | -0.0745 | 33.6467
12 | 1.3878 | 0.0451 | -0.0717 | 30.7716
12.5 | 1.4062 | 0.04967 | -0.0689 | 28.3109
13 | 1.4128 | 0.05579 | -0.066 | 25.3235
13.5 | 1.4081 | 0.06239 | -0.0635 | 22.5693
14 | 1.3998 | 0.06907 | -0.0621 | 20.2664
14.5 | 1.3866 | 0.07681 | -0.0618 | 18.0523
15 | 1.3579 | 0.08799 | -0.0631 | 15.4324
15.5 | 1.3217 | 0.10153 | -0.0669 | 13.0178
16 | 1.2839 | 0.11695 | -0.0737 | 10.9782
16.5 | 1.0871 | 0.19966 | -0.1195 | 5.4448
17 | 1.0977 | 0.20665 | -0.1237 | 5.3119
17.5 | 1.0986 | 0.21732 | -0.1295 | 5.0552
18 | 1.1071 | 0.22875 | -0.1359 | 4.8398

## 29. Re 500k Mach 0.25 (1)
BIGFOIL.COM POLAR EXPORT
NACA65-711 a=0.8
NACA65-711 a=0.8 |  |  |  | Cl Max: | 1.386 | at alpha= | 7.5 | deg
JavaFoil+Calcfoil stall+Eppler ext transition |  |  |  | L/D Max: | 125.32 | at alpha= | 4 | deg
Re: | 500000 |  |  | Cd Min: | 0.00741 | at alpha= | -0.5 | deg
Mach: | 0.25 |  |  | Cl=0 at alpha= | -5.4681 | deg
|  |  |  | @ Cl=0.1, Cd= | 0.036229
|  |  |  | @ Cl=0.4, Cd= | 0.0087594
|  |  |  | @ Cl=0.6, Cd= | 0.007633
alpha (deg) | Cl | Cd | Cm | Cl/Cd
-15.5 | -0.058 | 0.15039 | -0.051 | -0.384
-15 | -0.055 | 0.14172 | -0.05 | -0.387
-14.5 | -0.052 | 0.13103 | -0.05 | -0.397
-14 | -0.112 | 0.17967 | -0.049 | -0.625
-13.5 | -0.159 | 0.15385 | -0.048 | -1.032
-13 | -0.193 | 0.14351 | -0.047 | -1.348
-12.5 | -0.222 | 0.13096 | -0.048 | -1.693
-12 | -0.244 | 0.1169 | -0.046 | -2.089
-11.5 | -0.261 | 0.10962 | -0.045 | -2.383
-11 | -0.272 | 0.0985 | -0.046 | -2.763
-10.5 | -0.277 | 0.08853 | -0.045 | -3.126
-10 | -0.275 | 0.08206 | -0.047 | -3.349
-9.5 | -0.266 | 0.07366 | -0.047 | -3.612
-9 | -0.251 | 0.06717 | -0.048 | -3.734
-8.5 | -0.229 | 0.06196 | -0.048 | -3.7
-8 | -0.202 | 0.05684 | -0.048 | -3.552
-7.5 | -0.169 | 0.05358 | -0.048 | -3.163
-7 | -0.133 | 0.04898 | -0.05 | -2.708
-6.5 | -0.092 | 0.04613 | -0.051 | -1.997
-6 | -0.049 | 0.04336 | -0.052 | -1.121
-5.5 | -0.003 | 0.04084 | -0.053 | -0.07
-5 | 0.044 | 0.0386 | -0.054 | 1.149
-4.5 | 0.093 | 0.03652 | -0.057 | 2.537
-4 | 0.142 | 0.03448 | -0.059 | 4.109
-3.5 | 0.191 | 0.03295 | -0.061 | 5.805
-3 | 0.241 | 0.03124 | -0.065 | 7.729
-2.5 | 0.362 | 0.00879 | -0.135 | 41.166
-2 | 0.424 | 0.00874 | -0.135 | 48.495
-1.5 | 0.486 | 0.00874 | -0.136 | 55.581
-1 | 0.549 | 0.00877 | -0.136 | 62.552
-0.5 | 0.61 | 0.00741 | -0.137 | 82.266
0 | 0.666 | 0.0076 | -0.137 | 87.628
0.5 | 0.726 | 0.00772 | -0.138 | 94.062
1 | 0.786 | 0.00792 | -0.139 | 99.319
1.5 | 0.846 | 0.00807 | -0.139 | 104.808
2 | 0.906 | 0.00825 | -0.14 | 109.835
2.5 | 0.965 | 0.00846 | -0.14 | 114.134
3 | 1.019 | 0.00851 | -0.141 | 119.691
3.5 | 1.074 | 0.00873 | -0.141 | 123.013
4 | 1.129 | 0.00901 | -0.142 | 125.32
4.5 | 1.176 | 0.0164 | -0.142 | 71.711
5 | 1.226 | 0.01712 | -0.142 | 71.616
5.5 | 1.271 | 0.01796 | -0.143 | 70.798
6 | 1.311 | 0.01879 | -0.143 | 69.78
6.5 | 1.346 | 0.01973 | -0.144 | 68.211
7 | 1.374 | 0.02066 | -0.144 | 66.493
7.5 | 1.386 | 0.02186 | -0.144 | 63.427
8 | 1.143 | 0.05219 | -0.07 | 21.896
8.5 | 1.128 | 0.05683 | -0.064 | 19.853
9 | 1.102 | 0.06236 | -0.058 | 17.671
9.5 | 1.064 | 0.06782 | -0.057 | 15.689
10 | 1.012 | 0.07463 | -0.051 | 13.565
10.5 | 0.949 | 0.08322 | -0.045 | 11.398
11 | 0.874 | 0.08833 | -0.046 | 9.897
11.5 | 0.79 | 0.09532 | -0.046 | 8.289
12 | 0.698 | 0.11058 | -0.047 | 6.314
12.5 | 0.6 | 0.1217 | -0.048 | 4.933

## 30. Re 500k Mach 0.25 (2)
BIGFOIL.COM POLAR EXPORT
NACA65-711 a=0.8
NACA65-711 a=0.8 |  |  |  | Cl Max: | 1.3686 | at alpha= | 12 | deg
XFOIL ncrit=9 |  |  |  | L/D Max: | 135.501 | at alpha= | 4.5 | deg
Re: | 500000 |  |  | Cd Min: | 0.22624 | at alpha= | -20 | deg
Mach: | 0.25 |  |  | Cl=0 at alpha= | -5.7855 | deg
|  |  |  | @ Cl=0.1, Cd= | 0.024675
|  |  |  | @ Cl=0.4, Cd= | 0.01002
|  |  |  | @ Cl=0.6, Cd= | 0.0076565
alpha (deg) | Cl | Cd | Cm | Cl/Cd
-20 | -0.4668 | 0.22624 | -0.0247 | -2.0633
-19 | -0.431 | 0.21266 | -0.0323 | -2.0267
-18.5 | -0.4133 | 0.20661 | -0.036 | -2.0004
-18 | -0.3958 | 0.2006 | -0.0395 | -1.9731
-17.5 | -0.3798 | 0.19456 | -0.0428 | -1.9521
-17 | -0.3686 | 0.18919 | -0.0446 | -1.9483
-16.5 | -0.3638 | 0.1849 | -0.045 | -1.9676
-16 | -0.3407 | 0.17729 | -0.0523 | -1.9217
-15 | -0.295 | 0.16107 | -0.0628 | -1.8315
-14.5 | -0.2706 | 0.15385 | -0.0682 | -1.7589
-14 | -0.2455 | 0.14633 | -0.0743 | -1.6777
-13.5 | -0.2208 | 0.13847 | -0.081 | -1.5946
-13 | -0.2032 | 0.1314 | -0.0883 | -1.5464
-12.5 | -0.1845 | 0.12402 | -0.0952 | -1.4877
-12 | -0.1578 | 0.11525 | -0.0987 | -1.3692
-11.5 | -0.1319 | 0.10853 | -0.1039 | -1.2153
-11 | -0.1137 | 0.10222 | -0.1079 | -1.1123
-10.5 | -0.0977 | 0.09536 | -0.1147 | -1.0245
-10 | -0.0892 | 0.08929 | -0.1181 | -0.99899
-9.5 | -0.0802 | 0.08312 | -0.121 | -0.96487
-9 | -0.0713 | 0.07675 | -0.1207 | -0.92899
-8.5 | -0.0621 | 0.07185 | -0.1217 | -0.8643
-8 | -0.0579 | 0.06638 | -0.1233 | -0.87225
-7.5 | -0.0628 | 0.06041 | -0.1255 | -1.0396
-7 | -0.0545 | 0.05124 | -0.138 | -1.0636
-6.5 | -0.036 | 0.04395 | -0.1424 | -0.81911
-6 | -0.0178 | 0.03465 | -0.1455 | -0.51371
-5.5 | 0.0237 | 0.03061 | -0.1468 | 0.77426
-5 | 0.0783 | 0.02819 | -0.1469 | 2.7776
-4.5 | 0.1233 | 0.0209 | -0.1485 | 5.8995
-4 | 0.1801 | 0.01505 | -0.1477 | 11.9668
-3.5 | 0.2373 | 0.01305 | -0.1476 | 18.1839
-3 | 0.294 | 0.01188 | -0.1475 | 24.7475
-2.5 | 0.3524 | 0.01087 | -0.1476 | 32.4195
-2 | 0.4095 | 0.00985 | -0.148 | 41.5736
-1.5 | 0.4685 | 0.00929 | -0.1484 | 50.4306
-1 | 0.525 | 0.00757 | -0.1495 | 69.3527
-0.5 | 0.5815 | 0.00761 | -0.1492 | 76.4126
0 | 0.6372 | 0.00775 | -0.1485 | 82.2194
0.5 | 0.696 | 0.00779 | -0.1488 | 89.3453
1 | 0.7533 | 0.00786 | -0.149 | 95.8397
1.5 | 0.8111 | 0.00794 | -0.1493 | 102.1537
2 | 0.8696 | 0.00803 | -0.1496 | 108.2939
2.5 | 0.9258 | 0.00811 | -0.1496 | 114.1554
3.5 | 1.0327 | 0.00811 | -0.1478 | 127.3366
4 | 1.0887 | 0.00811 | -0.1473 | 134.2417
4.5 | 1.1355 | 0.00838 | -0.145 | 135.5012
5 | 1.1804 | 0.00886 | -0.1424 | 133.228
5.5 | 1.2004 | 0.01009 | -0.1353 | 118.9693
6 | 1.1726 | 0.01318 | -0.1207 | 88.9681
6.5 | 1.1533 | 0.01708 | -0.1096 | 67.5234
7 | 1.1657 | 0.01974 | -0.1033 | 59.0527
7.5 | 1.1923 | 0.02166 | -0.0992 | 55.0462
8 | 1.2103 | 0.02428 | -0.0942 | 49.8476
8.5 | 1.2341 | 0.02664 | -0.0902 | 46.3251
9 | 1.2459 | 0.03016 | -0.0852 | 41.3097
9.5 | 1.2717 | 0.03277 | -0.0819 | 38.8068
10 | 1.2952 | 0.03574 | -0.0787 | 36.2395
10.5 | 1.3192 | 0.03938 | -0.0753 | 33.4992
11 | 1.3437 | 0.0428 | -0.0724 | 31.3949
11.5 | 1.3622 | 0.04841 | -0.0692 | 28.1388
12 | 1.3686 | 0.05472 | -0.0658 | 25.011
12.5 | 1.3552 | 0.06349 | -0.0627 | 21.3451
13 | 1.3269 | 0.07411 | -0.0613 | 17.9045
13.5 | 1.2905 | 0.08652 | -0.0624 | 14.9156
14 | 1.2516 | 0.10063 | -0.0666 | 12.4376
14.5 | 1.2127 | 0.11663 | -0.0742 | 10.3978
15 | 1.176 | 0.13498 | -0.0856 | 8.7124
15.5 | 1.142 | 0.15689 | -0.1003 | 7.279
16.5 | 1.0931 | 0.21055 | -0.1284 | 5.1916
17 | 1.1036 | 0.21966 | -0.1337 | 5.0241

## 31. Re 500k Mach 0.50 (1)
BIGFOIL.COM POLAR EXPORT
NACA65-711 a=0.8
NACA65-711 a=0.8 |  |  |  | Cl Max: | 1.384 | at alpha= | 6 | deg
JavaFoil+Calcfoil stall+Eppler ext transition |  |  |  | L/D Max: | 120.506 | at alpha= | 3.5 | deg
Re: | 500000 |  |  | Cd Min: | 0.00825 | at alpha= | 0 | deg
Mach: | 0.5 |  |  | Cl=0 at alpha= | -5.47 | deg
|  |  |  | @ Cl=0.1, Cd= | 0.03862
|  |  |  | @ Cl=0.4, Cd= | 0.020406
|  |  |  | @ Cl=0.6, Cd= | 0.0092707
alpha (deg) | Cl | Cd | Cm | Cl/Cd
-20 | -0.795 | 0.21898 | -0.067 | -3.628
-19.5 | -0.768 | 0.21394 | -0.068 | -3.588
-19 | -0.741 | 0.2096 | -0.068 | -3.534
-18.5 | -0.712 | 0.20209 | -0.065 | -3.523
-18 | -0.685 | 0.19642 | -0.065 | -3.486
-17.5 | -0.658 | 0.18999 | -0.065 | -3.462
-17 | -0.631 | 0.1856 | -0.065 | -3.398
-16.5 | -0.604 | 0.17513 | -0.066 | -3.447
-16 | -0.577 | 0.16975 | -0.066 | -3.396
-15.5 | -0.549 | 0.16233 | -0.064 | -3.379
-15 | -0.521 | 0.16096 | -0.062 | -3.235
-14.5 | -0.494 | 0.15694 | -0.063 | -3.145
-14 | -0.466 | 0.15305 | -0.063 | -3.047
-13.5 | -0.439 | 0.14274 | -0.064 | -3.077
-13 | -0.412 | 0.14467 | -0.064 | -2.846
-12.5 | -0.384 | 0.1412 | -0.064 | -2.723
-12 | -0.357 | 0.13346 | -0.063 | -2.675
-11.5 | -0.329 | 0.12261 | -0.059 | -2.685
-11 | -0.302 | 0.11911 | -0.059 | -2.535
-10.5 | -0.275 | 0.11052 | -0.06 | -2.485
-10 | -0.247 | 0.11603 | -0.06 | -2.132
-9.5 | -0.22 | 0.10468 | -0.06 | -2.102
-9 | -0.193 | 0.099 | -0.06 | -1.947
-8.5 | -0.165 | 0.10836 | -0.061 | -1.526
-8 | -0.138 | 0.09256 | -0.055 | -1.49
-7.5 | -0.111 | 0.08767 | -0.055 | -1.262
-7 | -0.083 | 0.08503 | -0.057 | -0.981
-6.5 | -0.056 | 0.08635 | -0.057 | -0.65
-6 | -0.043 | 0.05499 | -0.053 | -0.785
-5.5 | -0.003 | 0.04565 | -0.054 | -0.064
-5 | 0.047 | 0.04162 | -0.056 | 1.127
-4.5 | 0.1 | 0.03862 | -0.058 | 2.593
-4 | 0.155 | 0.03618 | -0.062 | 4.29
-3.5 | 0.211 | 0.03443 | -0.065 | 6.134
-3 | 0.268 | 0.03303 | -0.068 | 8.105
-2.5 | 0.324 | 0.03203 | -0.068 | 10.117
-2 | 0.473 | 0.00924 | -0.15 | 51.187
-1.5 | 0.543 | 0.00923 | -0.151 | 58.8
-1 | 0.613 | 0.00928 | -0.152 | 66.088
-0.5 | 0.682 | 0.00928 | -0.152 | 73.435
0 | 0.741 | 0.00825 | -0.153 | 89.885
0.5 | 0.808 | 0.00845 | -0.154 | 95.686
1 | 0.875 | 0.00866 | -0.154 | 101.086
1.5 | 0.942 | 0.0089 | -0.155 | 105.805
2 | 1.008 | 0.00913 | -0.155 | 110.453
2.5 | 1.074 | 0.00924 | -0.156 | 116.298
3 | 1.131 | 0.00955 | -0.157 | 118.445
3.5 | 1.191 | 0.00989 | -0.157 | 120.506
4 | 1.243 | 0.01839 | -0.157 | 67.584
4.5 | 1.295 | 0.01939 | -0.158 | 66.802
5 | 1.342 | 0.02053 | -0.158 | 65.339
5.5 | 1.374 | 0.02177 | -0.159 | 63.123
6 | 1.384 | 0.02313 | -0.159 | 59.836
6.5 | 1.116 | 0.04701 | -0.064 | 23.746
7 | 1.001 | 0.05639 | -0.051 | 17.755
7.5 | 0.691 | 0.06778 | -0.054 | 10.193
8 | 0.717 | 0.09059 | -0.062 | 7.918
8.5 | 0.743 | 0.09858 | -0.061 | 7.536
9 | 0.769 | 0.09973 | -0.061 | 7.706
9.5 | 0.795 | 0.11128 | -0.069 | 7.145
10 | 0.821 | 0.11407 | -0.069 | 7.194
10.5 | 0.846 | 0.12042 | -0.069 | 7.025
11 | 0.872 | 0.1229 | -0.073 | 7.096

## 32. Re 500k Mach 0.50 (2)
BIGFOIL.COM POLAR EXPORT
NACA65-711 a=0.8
NACA65-711 a=0.8 |  |  |  | Cl Max: | 1.2995 | at alpha= | 20 | deg
XFOIL ncrit=9 |  |  |  | L/D Max: | 127.871 | at alpha= | 4 | deg
Re: | 500000 |  |  | Cd Min: | 0.31302 | at alpha= | 20 | deg
Mach: | 0.5 |  |  | Cl=0 at alpha= | -8.8 | deg
|  |  |  | @ Cl=0.1, Cd= | 0.035214
|  |  |  | @ Cl=0.4, Cd= | 0.011915
|  |  |  | @ Cl=0.6, Cd= | 0.0093391
alpha (deg) | Cl | Cd | Cm | Cl/Cd
-20 | -0.4851 | 0.24177 | -0.0299 | -2.0065
-19.5 | -0.4625 | 0.23369 | -0.0341 | -1.9791
-19 | -0.4408 | 0.22661 | -0.0386 | -1.9452
-18.5 | -0.4205 | 0.21975 | -0.0427 | -1.9135
-18 | -0.4067 | 0.21402 | -0.0448 | -1.9003
-17.5 | -0.3897 | 0.20786 | -0.0483 | -1.8748
-17 | -0.3609 | 0.19975 | -0.0561 | -1.8068
-16.5 | -0.3322 | 0.1916 | -0.0638 | -1.7338
-16 | -0.3016 | 0.18202 | -0.0702 | -1.657
-15.5 | -0.2712 | 0.17371 | -0.0767 | -1.5612
-15 | -0.2424 | 0.16573 | -0.0834 | -1.4626
-14.5 | -0.2153 | 0.15786 | -0.0895 | -1.3639
-14 | -0.1876 | 0.14989 | -0.0964 | -1.2516
-13.5 | -0.1642 | 0.14258 | -0.1047 | -1.1516
-13 | -0.139 | 0.13398 | -0.1088 | -1.0375
-12.5 | -0.1155 | 0.127 | -0.1125 | -0.90945
-12 | -0.0925 | 0.12017 | -0.1171 | -0.76974
-11.5 | -0.0741 | 0.11371 | -0.1206 | -0.65166
-11 | -0.0585 | 0.10769 | -0.1246 | -0.54323
-10.5 | -0.0509 | 0.10209 | -0.1286 | -0.49858
-10 | -0.0378 | 0.09584 | -0.1311 | -0.39441
-9.5 | -0.0167 | 0.08923 | -0.1304 | -0.18716
-9 | -0.0042 | 0.08378 | -0.1319 | -0.050131
-8.5 | 0.0063 | 0.07828 | -0.134 | 0.08048
-8 | 0.0123 | 0.07287 | -0.1379 | 0.16879
-7.5 | 0.0205 | 0.06686 | -0.1404 | 0.30661
-7 | 0.0197 | 0.05965 | -0.1422 | 0.33026
-6.5 | 0.0248 | 0.05484 | -0.1414 | 0.45222
-6 | 0.039 | 0.04804 | -0.1488 | 0.81182
-5.5 | 0.0623 | 0.04066 | -0.1566 | 1.5322
-5 | 0.1019 | 0.03494 | -0.1611 | 2.9164
-4.5 | 0.1382 | 0.02686 | -0.164 | 5.1452
-4 | 0.1957 | 0.02115 | -0.1653 | 9.253
-3.5 | 0.2572 | 0.01621 | -0.1654 | 15.8667
-3 | 0.3234 | 0.01362 | -0.1652 | 23.7445
-2.5 | 0.3891 | 0.01211 | -0.1649 | 32.1305
-2 | 0.4538 | 0.01095 | -0.1647 | 41.4429
-1.5 | 0.5211 | 0.01013 | -0.1653 | 51.4413
-1 | 0.5884 | 0.00957 | -0.1659 | 61.4838
-0.5 | 0.6512 | 0.00832 | -0.1667 | 78.2692
0 | 0.7144 | 0.00855 | -0.1658 | 83.5556
0.5 | 0.7794 | 0.0087 | -0.1656 | 89.5862
1 | 0.8437 | 0.00887 | -0.1656 | 95.1184
1.5 | 0.9096 | 0.00904 | -0.1658 | 100.6195
2 | 0.9755 | 0.00921 | -0.1658 | 105.9175
2.5 | 1.0387 | 0.00943 | -0.1653 | 110.1485
3 | 1.1028 | 0.00961 | -0.1646 | 114.7555
4 | 1.2135 | 0.00949 | -0.1583 | 127.8714
4.5 | 1.2514 | 0.00987 | -0.1517 | 126.7882
5 | 1.2678 | 0.01079 | -0.1415 | 117.4977
5.5 | 1.2393 | 0.01386 | -0.126 | 89.4156
6 | 1.1985 | 0.01895 | -0.112 | 63.2454
6.5 | 1.1762 | 0.02419 | -0.1021 | 48.6234
7 | 1.1924 | 0.02773 | -0.0963 | 43.0004
7.5 | 1.2133 | 0.03127 | -0.0913 | 38.8008
8 | 1.2221 | 0.03597 | -0.086 | 33.9755
8.5 | 1.2426 | 0.04012 | -0.0813 | 30.9721
9 | 1.2637 | 0.04456 | -0.0767 | 28.3595
9.5 | 1.2879 | 0.04958 | -0.0718 | 25.9762
10 | 1.2975 | 0.05671 | -0.0677 | 22.8796
10.5 | 1.2852 | 0.06622 | -0.0656 | 19.408
11 | 1.2604 | 0.0776 | -0.0663 | 16.2423
11.5 | 1.2306 | 0.09053 | -0.0699 | 13.5933
12 | 1.1971 | 0.10554 | -0.0769 | 11.3426
12.5 | 1.1661 | 0.12234 | -0.0869 | 9.5316
13 | 1.1426 | 0.14036 | -0.0989 | 8.1405
13.5 | 1.1283 | 0.15889 | -0.1103 | 7.1011
14 | 1.1234 | 0.17521 | -0.12 | 6.4117
14.5 | 1.1251 | 0.18971 | -0.1285 | 5.9306
15 | 1.1321 | 0.20309 | -0.1363 | 5.5744
15.5 | 1.143 | 0.21547 | -0.1435 | 5.3047
16 | 1.1559 | 0.2274 | -0.1485 | 5.0831
16.5 | 1.1723 | 0.23879 | -0.1548 | 4.9093
17 | 1.1894 | 0.25005 | -0.1612 | 4.7566
17.5 | 1.2039 | 0.26273 | -0.1707 | 4.5823
18 | 1.223 | 0.27226 | -0.1765 | 4.492
18.5 | 1.2433 | 0.2808 | -0.1811 | 4.4277
19.5 | 1.2824 | 0.30179 | -0.1925 | 4.2493
20 | 1.2995 | 0.31302 | -0.2011 | 4.1515

## 33. Re 750k Mach 0.00 (1)
BIGFOIL.COM POLAR EXPORT
NACA65-711 a=0.8
NACA65-711 a=0.8 |  |  |  | Cl Max: | 1.396 | at alpha= | 8.5 | deg
JavaFoil+Calcfoil stall+Eppler ext transition |  |  |  | L/D Max: | 144.122 | at alpha= | 4.5 | deg
Re: | 750000 |  |  | Cd Min: | 0.00594 | at alpha= | -0.5 | deg
Mach: | 0 |  |  | Cl=0 at alpha= | -5.4674 | deg
|  |  |  | @ Cl=0.1, Cd= | 0.034588
|  |  |  | @ Cl=0.4, Cd= | 0.0077355
|  |  |  | @ Cl=0.6, Cd= | 0.0060628
alpha (deg) | Cl | Cd | Cm | Cl/Cd
-18.5 | -0.271 | 0.21812 | -0.045 | -1.243
-18 | -0.284 | 0.17353 | -0.046 | -1.635
-17.5 | -0.296 | 0.18832 | -0.046 | -1.574
-17 | -0.309 | 0.17768 | -0.046 | -1.74
-16.5 | -0.322 | 0.17199 | -0.045 | -1.87
-16 | -0.334 | 0.1595 | -0.045 | -2.094
-15.5 | -0.346 | 0.15137 | -0.045 | -2.285
-15 | -0.357 | 0.13882 | -0.045 | -2.571
-14.5 | -0.367 | 0.1358 | -0.045 | -2.701
-14 | -0.374 | 0.12338 | -0.044 | -3.032
-13.5 | -0.377 | 0.11953 | -0.045 | -3.153
-13 | -0.377 | 0.10804 | -0.045 | -3.494
-12.5 | -0.375 | 0.09993 | -0.045 | -3.757
-12 | -0.371 | 0.09298 | -0.046 | -3.987
-11.5 | -0.363 | 0.08597 | -0.045 | -4.22
-11 | -0.352 | 0.08121 | -0.047 | -4.331
-10.5 | -0.337 | 0.07415 | -0.047 | -4.543
-10 | -0.318 | 0.06952 | -0.047 | -4.58
-9.5 | -0.296 | 0.06493 | -0.048 | -4.561
-9 | -0.27 | 0.06042 | -0.048 | -4.47
-8.5 | -0.24 | 0.05626 | -0.048 | -4.274
-8 | -0.207 | 0.05255 | -0.049 | -3.949
-7.5 | -0.171 | 0.04977 | -0.049 | -3.443
-7 | -0.132 | 0.04637 | -0.051 | -2.857
-6.5 | -0.091 | 0.0436 | -0.053 | -2.091
-6 | -0.048 | 0.04115 | -0.054 | -1.162
-5.5 | -0.003 | 0.03907 | -0.055 | -0.072
-5 | 0.043 | 0.03699 | -0.057 | 1.171
-4.5 | 0.09 | 0.03509 | -0.06 | 2.574
-4 | 0.139 | 0.03263 | -0.069 | 4.245
-3.5 | 0.231 | 0.00792 | -0.129 | 29.116
-3 | 0.291 | 0.0078 | -0.13 | 37.263
-2.5 | 0.351 | 0.00776 | -0.131 | 45.166
-2 | 0.411 | 0.00773 | -0.131 | 53.147
-1.5 | 0.471 | 0.0074 | -0.132 | 63.603
-1 | 0.531 | 0.00736 | -0.133 | 72.168
-0.5 | 0.59 | 0.00594 | -0.133 | 99.44
0 | 0.647 | 0.00664 | -0.134 | 97.498
0.5 | 0.706 | 0.00677 | -0.134 | 104.291
1 | 0.764 | 0.00688 | -0.135 | 111.113
1.5 | 0.822 | 0.00704 | -0.135 | 116.84
2 | 0.88 | 0.00718 | -0.136 | 122.556
2.5 | 0.938 | 0.00735 | -0.136 | 127.613
3 | 0.991 | 0.00737 | -0.137 | 134.365
3.5 | 1.045 | 0.00757 | -0.137 | 138.111
4 | 1.099 | 0.00776 | -0.138 | 141.654
4.5 | 1.151 | 0.00798 | -0.138 | 144.122
5 | 1.194 | 0.01518 | -0.138 | 78.673
5.5 | 1.24 | 0.01589 | -0.139 | 78.066
6 | 1.282 | 0.01657 | -0.139 | 77.381
6.5 | 1.32 | 0.01729 | -0.139 | 76.359
7 | 1.354 | 0.01804 | -0.14 | 75.034
7.5 | 1.377 | 0.01891 | -0.14 | 72.831
8 | 1.391 | 0.01994 | -0.141 | 69.771
8.5 | 1.396 | 0.02097 | -0.141 | 66.594
9 | 1.393 | 0.02196 | -0.141 | 63.441
9.5 | 1.38 | 0.02268 | -0.142 | 60.874
10 | 1.124 | 0.06601 | -0.069 | 17.026
10.5 | 1.1 | 0.0711 | -0.064 | 15.467
11 | 1.07 | 0.07632 | -0.061 | 14.026
11.5 | 1.037 | 0.08244 | -0.059 | 12.58
12 | 0.999 | 0.08881 | -0.055 | 11.248
12.5 | 0.959 | 0.09427 | -0.055 | 10.17
13 | 0.916 | 0.10095 | -0.054 | 9.073
13.5 | 0.872 | 0.10948 | -0.052 | 7.962

## 34. Re 750k Mach 0.00 (2)
BIGFOIL.COM POLAR EXPORT
NACA65-711 a=0.8
NACA65-711 a=0.8 |  |  |  | Cl Max: | 1.4854 | at alpha= | 14.5 | deg
XFOIL ncrit=9 |  |  |  | L/D Max: | 155.028 | at alpha= | 4.5 | deg
Re: | 750000 |  |  | Cd Min: | 0.25636 | at alpha= | 19.5 | deg
Mach: | 0 |  |  | Cl=0 at alpha= | -5.7128 | deg
|  |  |  | @ Cl=0.1, Cd= | 0.013518
|  |  |  | @ Cl=0.4, Cd= | 0.0081141
|  |  |  | @ Cl=0.6, Cd= | 0.006154
alpha (deg) | Cl | Cd | Cm | Cl/Cd
-20 | -0.463 | 0.22129 | -0.0236 | -2.0923
-19.5 | -0.4461 | 0.21522 | -0.027 | -2.0728
-19 | -0.429 | 0.20958 | -0.0307 | -2.047
-18.5 | -0.412 | 0.20354 | -0.0344 | -2.0242
-18 | -0.3955 | 0.1973 | -0.0379 | -2.0046
-17.5 | -0.3796 | 0.19094 | -0.0413 | -1.9881
-16.5 | -0.3459 | 0.17745 | -0.0507 | -1.9493
-16 | -0.3236 | 0.16892 | -0.0567 | -1.9157
-15 | -0.2752 | 0.15462 | -0.0677 | -1.7798
-14.5 | -0.252 | 0.14735 | -0.0735 | -1.7102
-14 | -0.2289 | 0.1397 | -0.0795 | -1.6385
-13.5 | -0.213 | 0.13162 | -0.0865 | -1.6183
-13 | -0.1961 | 0.12446 | -0.0912 | -1.5756
-12.5 | -0.1765 | 0.11714 | -0.0941 | -1.5067
-12 | -0.1614 | 0.11154 | -0.0966 | -1.447
-11.5 | -0.147 | 0.10563 | -0.0995 | -1.3917
-11 | -0.135 | 0.09964 | -0.1021 | -1.3549
-10.5 | -0.1309 | 0.09257 | -0.1062 | -1.4141
-10 | -0.1226 | 0.08596 | -0.109 | -1.4262
-9.5 | -0.1235 | 0.07802 | -0.1114 | -1.5829
-9 | -0.1117 | 0.07327 | -0.1127 | -1.5245
-8.5 | -0.1038 | 0.06811 | -0.1144 | -1.524
-8 | -0.1034 | 0.06242 | -0.1165 | -1.6565
-7.5 | -0.1051 | 0.05212 | -0.1286 | -2.0165
-7 | -0.0867 | 0.04321 | -0.1344 | -2.0065
-6.5 | -0.0735 | 0.03067 | -0.1388 | -2.3965
-6 | -0.0309 | 0.02729 | -0.14 | -1.1323
-5.5 | 0.0229 | 0.02621 | -0.1402 | 0.87371
-5 | 0.0664 | 0.01458 | -0.1407 | 4.5542
-4.5 | 0.1205 | 0.01287 | -0.1411 | 9.3629
-4 | 0.1757 | 0.01144 | -0.1413 | 15.3584
-3.5 | 0.2309 | 0.01032 | -0.1415 | 22.374
-3 | 0.2864 | 0.00926 | -0.1418 | 30.9287
-2.5 | 0.3425 | 0.0085 | -0.1422 | 40.2941
-2 | 0.3992 | 0.00812 | -0.1427 | 49.1626
-1.5 | 0.4561 | 0.0077 | -0.1432 | 59.2338
-1 | 0.5111 | 0.00612 | -0.1445 | 83.5131
-0.5 | 0.567 | 0.0061 | -0.1448 | 92.9508
0 | 0.622 | 0.00619 | -0.1446 | 100.4847
0.5 | 0.6779 | 0.00631 | -0.1448 | 107.4326
1 | 0.7339 | 0.00638 | -0.1451 | 115.0313
1.5 | 0.7898 | 0.00647 | -0.1455 | 122.0711
2 | 0.8456 | 0.00659 | -0.1458 | 128.3156
2.5 | 0.9008 | 0.00671 | -0.146 | 134.2474
3 | 0.9549 | 0.0068 | -0.1459 | 140.4265
3.5 | 1.0075 | 0.0069 | -0.1456 | 146.0145
4 | 1.0543 | 0.00704 | -0.1439 | 149.7585
4.5 | 1.1007 | 0.0071 | -0.1422 | 155.0282
5 | 1.1443 | 0.00771 | -0.1403 | 148.4176
5.5 | 1.1559 | 0.00982 | -0.1327 | 117.7088
6 | 1.1509 | 0.01239 | -0.1224 | 92.8894
6.5 | 1.153 | 0.01496 | -0.1141 | 77.0722
7 | 1.1784 | 0.01651 | -0.1097 | 71.3749
7.5 | 1.2097 | 0.01779 | -0.1064 | 67.9989
8 | 1.2355 | 0.01949 | -0.1024 | 63.3915
8.5 | 1.264 | 0.02106 | -0.099 | 60.019
9 | 1.2934 | 0.02261 | -0.096 | 57.2048
9.5 | 1.3054 | 0.02555 | -0.091 | 51.092
10 | 1.3406 | 0.02678 | -0.0891 | 50.0597
10.5 | 1.3666 | 0.02878 | -0.0863 | 47.4844
11 | 1.3803 | 0.03199 | -0.0824 | 43.1479
11.5 | 1.4041 | 0.03439 | -0.0798 | 40.8287
12 | 1.4246 | 0.03717 | -0.0773 | 38.3266
12.5 | 1.4315 | 0.04177 | -0.0737 | 34.271
13 | 1.4498 | 0.04519 | -0.0715 | 32.0823
13.5 | 1.4649 | 0.04901 | -0.0695 | 29.8898
14 | 1.4783 | 0.05307 | -0.068 | 27.8557
14.5 | 1.4854 | 0.05812 | -0.0666 | 25.5575
15 | 1.4787 | 0.06545 | -0.0652 | 22.5928
15.5 | 1.4508 | 0.07649 | -0.0645 | 18.9672
16 | 1.4296 | 0.08702 | -0.0659 | 16.4284
16.5 | 1.4036 | 0.09913 | -0.0692 | 14.1592
17 | 1.3699 | 0.11379 | -0.0751 | 12.0388
17.5 | 1.3298 | 0.13146 | -0.0844 | 10.1156
18 | 1.1082 | 0.22525 | -0.1357 | 4.9199
18.5 | 1.1176 | 0.23662 | -0.142 | 4.7232
19 | 1.1276 | 0.24848 | -0.1489 | 4.538
19.5 | 1.1399 | 0.25636 | -0.154 | 4.4465

## 35. Re 750k Mach 0.10 (1)
BIGFOIL.COM POLAR EXPORT
NACA65-711 a=0.8
NACA65-711 a=0.8 |  |  |  | Cl Max: | 1.395 | at alpha= | 8.5 | deg
JavaFoil+Calcfoil stall+Eppler ext transition |  |  |  | L/D Max: | 144.018 | at alpha= | 4.5 | deg
Re: | 750000 |  |  | Cd Min: | 0.00562 | at alpha= | -0.5 | deg
Mach: | 0.1 |  |  | Cl=0 at alpha= | -5.4674 | deg
|  |  |  | @ Cl=0.1, Cd= | 0.034798
|  |  |  | @ Cl=0.4, Cd= | 0.0077271
|  |  |  | @ Cl=0.6, Cd= | 0.0057467
alpha (deg) | Cl | Cd | Cm | Cl/Cd
-18 | -0.242 | 0.1766 | -0.047 | -1.372
-17.5 | -0.257 | 0.17245 | -0.047 | -1.488
-17 | -0.271 | 0.16617 | -0.046 | -1.632
-16.5 | -0.286 | 0.17873 | -0.046 | -1.599
-16 | -0.3 | 0.16325 | -0.045 | -1.84
-15.5 | -0.315 | 0.15376 | -0.045 | -2.046
-15 | -0.328 | 0.14174 | -0.046 | -2.316
-14.5 | -0.341 | 0.13836 | -0.046 | -2.464
-14 | -0.351 | 0.12565 | -0.045 | -2.794
-13.5 | -0.356 | 0.11997 | -0.045 | -2.971
-13 | -0.36 | 0.10932 | -0.044 | -3.29
-12.5 | -0.36 | 0.10074 | -0.045 | -3.577
-12 | -0.358 | 0.09578 | -0.046 | -3.739
-11.5 | -0.353 | 0.08788 | -0.046 | -4.013
-11 | -0.344 | 0.08187 | -0.047 | -4.198
-10.5 | -0.331 | 0.07504 | -0.047 | -4.408
-10 | -0.314 | 0.06995 | -0.048 | -4.489
-9.5 | -0.293 | 0.0652 | -0.048 | -4.495
-9 | -0.268 | 0.06078 | -0.049 | -4.413
-8.5 | -0.239 | 0.05687 | -0.048 | -4.21
-8 | -0.207 | 0.05294 | -0.049 | -3.911
-7.5 | -0.171 | 0.04991 | -0.049 | -3.432
-7 | -0.133 | 0.04661 | -0.051 | -2.845
-6.5 | -0.091 | 0.04366 | -0.052 | -2.093
-6 | -0.048 | 0.0412 | -0.054 | -1.164
-5.5 | -0.003 | 0.03912 | -0.054 | -0.072
-5 | 0.043 | 0.03715 | -0.057 | 1.171
-4.5 | 0.091 | 0.03515 | -0.06 | 2.581
-4 | 0.139 | 0.03327 | -0.065 | 4.17
-3.5 | 0.232 | 0.0079 | -0.13 | 29.352
-3 | 0.292 | 0.00783 | -0.131 | 37.276
-2.5 | 0.352 | 0.00779 | -0.131 | 45.249
-2 | 0.413 | 0.00771 | -0.132 | 53.488
-1.5 | 0.473 | 0.0074 | -0.133 | 63.865
-1 | 0.534 | 0.00738 | -0.133 | 72.293
-0.5 | 0.593 | 0.00562 | -0.134 | 105.561
0 | 0.651 | 0.00667 | -0.134 | 97.53
0.5 | 0.709 | 0.00678 | -0.135 | 104.547
1 | 0.768 | 0.0069 | -0.135 | 111.246
1.5 | 0.827 | 0.00706 | -0.136 | 117.052
2 | 0.885 | 0.00721 | -0.137 | 122.753
2.5 | 0.943 | 0.00738 | -0.137 | 127.839
3 | 0.996 | 0.0074 | -0.138 | 134.531
3.5 | 1.05 | 0.0076 | -0.138 | 138.184
4 | 1.104 | 0.0078 | -0.139 | 141.479
4.5 | 1.156 | 0.00802 | -0.139 | 144.018
5 | 1.199 | 0.0153 | -0.139 | 78.38
5.5 | 1.245 | 0.01601 | -0.139 | 77.808
6 | 1.287 | 0.01673 | -0.14 | 76.957
6.5 | 1.325 | 0.01744 | -0.14 | 75.951
7 | 1.358 | 0.01827 | -0.141 | 74.33
7.5 | 1.38 | 0.01914 | -0.141 | 72.075
8 | 1.392 | 0.02021 | -0.141 | 68.862
8.5 | 1.395 | 0.02117 | -0.142 | 65.871
9 | 1.388 | 0.02219 | -0.142 | 62.567
9.5 | 1.135 | 0.06109 | -0.074 | 18.584
10 | 1.112 | 0.06677 | -0.066 | 16.652
10.5 | 1.084 | 0.07124 | -0.064 | 15.219
11 | 1.05 | 0.07743 | -0.057 | 13.558
11.5 | 1.012 | 0.08297 | -0.057 | 12.193
12 | 0.968 | 0.0921 | -0.052 | 10.514
12.5 | 0.923 | 0.09725 | -0.054 | 9.49
13 | 0.875 | 0.10346 | -0.054 | 8.458
13.5 | 0.826 | 0.10942 | -0.052 | 7.548

## 36. Re 750k Mach 0.10 (2)
BIGFOIL.COM POLAR EXPORT
NACA65-711 a=0.8
NACA65-711 a=0.8 |  |  |  | Cl Max: | 1.4719 | at alpha= | 14.5 | deg
XFOIL ncrit=9 |  |  |  | L/D Max: | 154.727 | at alpha= | 4.5 | deg
Re: | 750000 |  |  | Cd Min: | 0.25795 | at alpha= | 19.5 | deg
Mach: | 0.1 |  |  | Cl=0 at alpha= | -5.7172 | deg
|  |  |  | @ Cl=0.1, Cd= | 0.01373
|  |  |  | @ Cl=0.4, Cd= | 0.0081489
|  |  |  | @ Cl=0.6, Cd= | 0.0061686
alpha (deg) | Cl | Cd | Cm | Cl/Cd
-20 | -0.4635 | 0.22181 | -0.0237 | -2.0896
-19.5 | -0.4464 | 0.21574 | -0.0272 | -2.0692
-19 | -0.4291 | 0.21005 | -0.0309 | -2.0428
-18.5 | -0.412 | 0.20397 | -0.0347 | -2.0199
-18 | -0.3952 | 0.19769 | -0.0382 | -1.9991
-17.5 | -0.3794 | 0.19134 | -0.0416 | -1.9829
-16.5 | -0.3438 | 0.17762 | -0.0516 | -1.9356
-16 | -0.3209 | 0.16904 | -0.0574 | -1.8984
-15 | -0.2724 | 0.15478 | -0.0686 | -1.7599
-14.5 | -0.249 | 0.14747 | -0.0745 | -1.6885
-14 | -0.2258 | 0.13977 | -0.0805 | -1.6155
-13.5 | -0.2106 | 0.13187 | -0.0872 | -1.597
-13 | -0.139 | 0.11831 | -0.0809 | -1.1749
-12.5 | -0.1238 | 0.11278 | -0.0835 | -1.0977
-12 | -0.1123 | 0.10638 | -0.0862 | -1.0556
-11.5 | -0.1034 | 0.09948 | -0.0889 | -1.0394
-11 | -0.1005 | 0.09221 | -0.0925 | -1.0899
-10.5 | -0.0935 | 0.08436 | -0.0958 | -1.1083
-10 | -0.0929 | 0.07517 | -0.0982 | -1.2359
-9.5 | -0.079 | 0.06981 | -0.099 | -1.1316
-9 | -0.0709 | 0.0635 | -0.101 | -1.1165
-8.5 | -0.0666 | 0.05668 | -0.1035 | -1.175
-8 | -0.0702 | 0.04855 | -0.1087 | -1.4459
-7 | -0.0837 | 0.044 | -0.1347 | -1.9023
-6.5 | -0.0718 | 0.03152 | -0.1394 | -2.2779
-6 | -0.0302 | 0.02789 | -0.1406 | -1.0828
-5.5 | 0.0232 | 0.0265 | -0.1409 | 0.87547
-5 | 0.0666 | 0.01489 | -0.1415 | 4.4728
-4.5 | 0.121 | 0.013 | -0.1419 | 9.3077
-4 | 0.1765 | 0.01156 | -0.1421 | 15.2682
-3.5 | 0.2321 | 0.01038 | -0.1422 | 22.3603
-3 | 0.2879 | 0.00936 | -0.1425 | 30.7585
-2.5 | 0.3443 | 0.00853 | -0.143 | 40.3634
-2 | 0.4013 | 0.00814 | -0.1435 | 49.2998
-1.5 | 0.4585 | 0.00774 | -0.144 | 59.2377
-0.5 | 0.5702 | 0.00612 | -0.1455 | 93.1699
0 | 0.6254 | 0.00621 | -0.1454 | 100.7085
0.5 | 0.6816 | 0.00633 | -0.1456 | 107.6777
1 | 0.738 | 0.00641 | -0.1459 | 115.1326
1.5 | 0.7942 | 0.0065 | -0.1462 | 122.1846
2 | 0.8502 | 0.00662 | -0.1465 | 128.429
3 | 0.9604 | 0.00685 | -0.1467 | 140.2044
3.5 | 1.0132 | 0.00693 | -0.1463 | 146.2049
4 | 1.0601 | 0.00709 | -0.1445 | 149.5205
4.5 | 1.1063 | 0.00715 | -0.1427 | 154.7273
5 | 1.1491 | 0.0078 | -0.1405 | 147.3205
5.5 | 1.158 | 0.00999 | -0.1323 | 115.9159
6 | 1.1512 | 0.01259 | -0.1217 | 91.4376
6.5 | 1.1536 | 0.01519 | -0.1135 | 75.9447
7 | 1.1795 | 0.01675 | -0.1091 | 70.4179
7.5 | 1.2111 | 0.01806 | -0.1058 | 67.0598
8 | 1.2356 | 0.01989 | -0.1015 | 62.1217
8.5 | 1.2647 | 0.02145 | -0.0982 | 58.9604
9 | 1.2936 | 0.02309 | -0.0951 | 56.0243
9.5 | 1.3066 | 0.02603 | -0.0902 | 50.1959
10 | 1.3405 | 0.02741 | -0.0881 | 48.9055
10.5 | 1.3636 | 0.02973 | -0.085 | 45.8661
11 | 1.3797 | 0.03286 | -0.0813 | 41.9872
11.5 | 1.4026 | 0.03543 | -0.0786 | 39.5879
12 | 1.4208 | 0.03859 | -0.0759 | 36.8178
12.5 | 1.4297 | 0.04317 | -0.0725 | 33.1179
13 | 1.446 | 0.047 | -0.0702 | 30.766
13.5 | 1.4592 | 0.0512 | -0.0682 | 28.5
14 | 1.4699 | 0.05574 | -0.0667 | 26.3706
14.5 | 1.4719 | 0.06167 | -0.0654 | 23.8674
15 | 1.4585 | 0.07024 | -0.0643 | 20.7645
15.5 | 1.4271 | 0.08217 | -0.0649 | 17.3677
16 | 1.3911 | 0.09574 | -0.0679 | 14.53
16.5 | 1.3576 | 0.11019 | -0.0734 | 12.3205
17.5 | 1.1208 | 0.20812 | -0.1282 | 5.3854
18 | 1.264 | 0.1623 | -0.1044 | 7.788
18.5 | 1.1206 | 0.23815 | -0.1433 | 4.7054
19 | 1.131 | 0.25001 | -0.1504 | 4.5238
19.5 | 1.1436 | 0.25795 | -0.1554 | 4.4334

## 37. Re 750k Mach 0.25 (1)
BIGFOIL.COM POLAR EXPORT
NACA65-711 a=0.8
NACA65-711 a=0.8 |  |  |  | Cl Max: | 1.388 | at alpha= | 7.5 | deg
JavaFoil+Calcfoil stall+Eppler ext transition |  |  |  | L/D Max: | 141.233 | at alpha= | 4 | deg
Re: | 750000 |  |  | Cd Min: | 0.00663 | at alpha= | -0.5 | deg
Mach: | 0.25 |  |  | Cl=0 at alpha= | -5.4681 | deg
|  |  |  | @ Cl=0.1, Cd= | 0.035264
|  |  |  | @ Cl=0.4, Cd= | 0.0075594
|  |  |  | @ Cl=0.6, Cd= | 0.006853
alpha (deg) | Cl | Cd | Cm | Cl/Cd
-15.5 | -0.058 | 0.13891 | -0.052 | -0.416
-15 | -0.055 | 0.13282 | -0.051 | -0.414
-14.5 | -0.052 | 0.12582 | -0.051 | -0.414
-14 | -0.112 | 0.12042 | -0.051 | -0.933
-13.5 | -0.159 | 0.11395 | -0.05 | -1.395
-13 | -0.194 | 0.12953 | -0.049 | -1.494
-12.5 | -0.222 | 0.12203 | -0.05 | -1.818
-12 | -0.244 | 0.11226 | -0.049 | -2.177
-11.5 | -0.261 | 0.10292 | -0.048 | -2.539
-11 | -0.272 | 0.09392 | -0.048 | -2.899
-10.5 | -0.277 | 0.08315 | -0.047 | -3.33
-10 | -0.275 | 0.07554 | -0.048 | -3.639
-9.5 | -0.266 | 0.06937 | -0.049 | -3.837
-9 | -0.251 | 0.06433 | -0.05 | -3.9
-8.5 | -0.229 | 0.05923 | -0.05 | -3.871
-8 | -0.202 | 0.05464 | -0.049 | -3.696
-7.5 | -0.169 | 0.05128 | -0.049 | -3.305
-7 | -0.133 | 0.04753 | -0.051 | -2.791
-6.5 | -0.092 | 0.04446 | -0.053 | -2.073
-6 | -0.049 | 0.04184 | -0.053 | -1.163
-5.5 | -0.003 | 0.03955 | -0.054 | -0.073
-5 | 0.044 | 0.03745 | -0.057 | 1.186
-4.5 | 0.093 | 0.03553 | -0.06 | 2.609
-4 | 0.142 | 0.03367 | -0.062 | 4.213
-3.5 | 0.238 | 0.00801 | -0.134 | 29.683
-3 | 0.3 | 0.00793 | -0.134 | 37.781
-2.5 | 0.362 | 0.00759 | -0.135 | 47.647
-2 | 0.424 | 0.00754 | -0.136 | 56.242
-1.5 | 0.486 | 0.00751 | -0.136 | 64.729
-1 | 0.549 | 0.00799 | -0.137 | 68.687
-0.5 | 0.61 | 0.00663 | -0.137 | 91.936
0 | 0.668 | 0.00678 | -0.138 | 98.541
0.5 | 0.728 | 0.00691 | -0.138 | 105.358
1 | 0.788 | 0.00705 | -0.139 | 111.829
1.5 | 0.848 | 0.0072 | -0.14 | 117.785
2 | 0.908 | 0.00737 | -0.14 | 123.152
2.5 | 0.968 | 0.00753 | -0.141 | 128.505
3 | 1.021 | 0.00759 | -0.141 | 134.551
3.5 | 1.077 | 0.00781 | -0.142 | 137.876
4 | 1.132 | 0.00801 | -0.142 | 141.233
4.5 | 1.178 | 0.01522 | -0.142 | 77.359
5 | 1.228 | 0.01589 | -0.142 | 77.268
5.5 | 1.273 | 0.01669 | -0.143 | 76.284
6 | 1.313 | 0.01744 | -0.143 | 75.305
6.5 | 1.348 | 0.0183 | -0.144 | 73.646
7 | 1.376 | 0.01919 | -0.144 | 71.688
7.5 | 1.388 | 0.02033 | -0.145 | 68.273
8 | 1.387 | 0.02137 | -0.145 | 64.898
8.5 | 1.371 | 0.02253 | -0.145 | 60.838
9 | 1.104 | 0.05964 | -0.067 | 18.52
9.5 | 1.065 | 0.06477 | -0.063 | 16.447
10 | 1.013 | 0.07232 | -0.057 | 14.01
10.5 | 0.949 | 0.07928 | -0.052 | 11.973
11 | 0.875 | 0.08462 | -0.052 | 10.336
11.5 | 0.79 | 0.09021 | -0.05 | 8.762
12 | 0.699 | 0.10307 | -0.052 | 6.778
12.5 | 0.601 | 0.10738 | -0.053 | 5.594

## 38. Re 750k Mach 0.25 (2)
BIGFOIL.COM POLAR EXPORT
NACA65-711 a=0.8
NACA65-711 a=0.8 |  |  |  | Cl Max: | 1.4045 | at alpha= | 12.5 | deg
XFOIL ncrit=9 |  |  |  | L/D Max: | 153.455 | at alpha= | 4.5 | deg
Re: | 750000 |  |  | Cd Min: | 0.21958 | at alpha= | 17.5 | deg
Mach: | 0.25 |  |  | Cl=0 at alpha= | -99 | deg
|  |  |  | @ Cl=0.1, Cd= | 0.015126
|  |  |  | @ Cl=0.4, Cd= | 0.0083414
|  |  |  | @ Cl=0.6, Cd= | 0.006279
alpha (deg) | Cl | Cd | Cm | Cl/Cd
-5 | 0.068 | 0.01691 | -0.1461 | 4.0213
-4.5 | 0.1236 | 0.01381 | -0.1463 | 8.95
-4 | 0.1808 | 0.01226 | -0.1465 | 14.7471
-3.5 | 0.2385 | 0.01076 | -0.1465 | 22.1654
-3 | 0.2965 | 0.00994 | -0.1467 | 29.829
-2.5 | 0.354 | 0.0087 | -0.1471 | 40.6897
-2 | 0.413 | 0.00824 | -0.1475 | 50.1214
-1.5 | 0.4719 | 0.00784 | -0.148 | 60.1913
-1 | 0.5293 | 0.00631 | -0.1495 | 83.8827
-0.5 | 0.5872 | 0.00625 | -0.1497 | 93.952
0 | 0.6445 | 0.00638 | -0.1495 | 101.0188
0.5 | 0.702 | 0.00646 | -0.1496 | 108.6687
1 | 0.7602 | 0.00656 | -0.15 | 115.8841
1.5 | 0.8184 | 0.00669 | -0.1503 | 122.3318
2 | 0.8761 | 0.0068 | -0.1505 | 128.8382
2.5 | 0.9334 | 0.00692 | -0.1507 | 134.8844
3 | 0.9897 | 0.00704 | -0.1505 | 140.5824
3.5 | 1.0442 | 0.00716 | -0.1499 | 145.838
4 | 1.0917 | 0.00734 | -0.1478 | 148.733
4.5 | 1.1371 | 0.00741 | -0.1452 | 153.4548
5 | 1.1744 | 0.00826 | -0.1414 | 142.1792
5.5 | 1.1652 | 0.01073 | -0.1295 | 108.5927
6 | 1.1541 | 0.01373 | -0.1185 | 84.0568
6.5 | 1.1595 | 0.01641 | -0.1108 | 70.6581
7 | 1.1857 | 0.01817 | -0.1061 | 65.2559
7.5 | 1.2182 | 0.01964 | -0.1027 | 62.0265
8 | 1.236 | 0.02215 | -0.0974 | 55.8014
8.5 | 1.2678 | 0.02381 | -0.0942 | 53.2465
9 | 1.2932 | 0.02602 | -0.0905 | 49.7002
9.5 | 1.3085 | 0.02917 | -0.0859 | 44.8577
10 | 1.3384 | 0.03125 | -0.0832 | 42.8288
10.5 | 1.3505 | 0.03512 | -0.0789 | 38.4539
11 | 1.3724 | 0.03836 | -0.0757 | 35.7769
11.5 | 1.3913 | 0.04199 | -0.0728 | 33.1341
12 | 1.3981 | 0.04771 | -0.069 | 29.3041
12.5 | 1.4045 | 0.05377 | -0.066 | 26.1205
13 | 1.3964 | 0.06175 | -0.0636 | 22.6138
13.5 | 1.3779 | 0.07119 | -0.0626 | 19.3552
14 | 1.3509 | 0.08249 | -0.0636 | 16.3765
14.5 | 1.3145 | 0.09639 | -0.0674 | 13.6373
15 | 1.2712 | 0.11337 | -0.0748 | 11.2128
15.5 | 1.2263 | 0.13352 | -0.0867 | 9.1844
16 | 1.1747 | 0.16088 | -0.1045 | 7.3017
16.5 | 1.1269 | 0.19263 | -0.1219 | 5.8501
17 | 1.1212 | 0.20868 | -0.1309 | 5.3728
17.5 | 1.127 | 0.21958 | -0.1372 | 5.1325

## 39. Re 750k Mach 0.50 (1)
BIGFOIL.COM POLAR EXPORT
NACA65-711 a=0.8
NACA65-711 a=0.8 |  |  |  | Cl Max: | 1.386 | at alpha= | 6 | deg
JavaFoil+Calcfoil stall+Eppler ext transition |  |  |  | L/D Max: | 135.56 | at alpha= | 3.5 | deg
Re: | 750000 |  |  | Cd Min: | 0.00733 | at alpha= | 0 | deg
Mach: | 0.5 |  |  | Cl=0 at alpha= | -5.47 | deg
|  |  |  | @ Cl=0.1, Cd= | 0.03711
|  |  |  | @ Cl=0.4, Cd= | 0.0089498
|  |  |  | @ Cl=0.6, Cd= | 0.0084544
alpha (deg) | Cl | Cd | Cm | Cl/Cd
-20 | -0.795 | 0.20199 | -0.067 | -3.934
-19.5 | -0.768 | 0.19696 | -0.068 | -3.898
-19 | -0.741 | 0.18951 | -0.068 | -3.91
-18.5 | -0.712 | 0.18631 | -0.065 | -3.821
-18 | -0.685 | 0.18022 | -0.065 | -3.799
-17.5 | -0.658 | 0.17666 | -0.065 | -3.723
-17 | -0.631 | 0.17267 | -0.066 | -3.653
-16.5 | -0.604 | 0.16404 | -0.066 | -3.68
-16 | -0.577 | 0.15873 | -0.067 | -3.632
-15.5 | -0.549 | 0.15183 | -0.065 | -3.615
-15 | -0.521 | 0.1459 | -0.063 | -3.569
-14.5 | -0.494 | 0.14188 | -0.063 | -3.479
-14 | -0.466 | 0.13797 | -0.063 | -3.38
-13.5 | -0.439 | 0.12992 | -0.064 | -3.38
-13 | -0.412 | 0.13207 | -0.064 | -3.118
-12.5 | -0.385 | 0.12857 | -0.064 | -2.991
-12 | -0.357 | 0.12141 | -0.064 | -2.941
-11.5 | -0.329 | 0.11206 | -0.06 | -2.938
-11 | -0.302 | 0.10614 | -0.06 | -2.845
-10.5 | -0.275 | 0.10203 | -0.061 | -2.693
-10 | -0.247 | 0.10456 | -0.061 | -2.366
-9.5 | -0.22 | 0.094 | -0.062 | -2.341
-9 | -0.193 | 0.09139 | -0.062 | -2.109
-8.5 | -0.165 | 0.0969 | -0.062 | -1.707
-8 | -0.138 | 0.0846 | -0.057 | -1.63
-7.5 | -0.111 | 0.07987 | -0.057 | -1.385
-7 | -0.083 | 0.05331 | -0.06 | -1.565
-6.5 | -0.056 | 0.07972 | -0.059 | -0.704
-6 | -0.043 | 0.05171 | -0.054 | -0.835
-5.5 | -0.003 | 0.04385 | -0.055 | -0.066
-5 | 0.047 | 0.04027 | -0.057 | 1.165
-4.5 | 0.1 | 0.03711 | -0.06 | 2.699
-4 | 0.155 | 0.03474 | -0.065 | 4.471
-3.5 | 0.211 | 0.03344 | -0.068 | 6.321
-3 | 0.268 | 0.03182 | -0.074 | 8.432
-2.5 | 0.403 | 0.00843 | -0.15 | 47.789
-2 | 0.473 | 0.00842 | -0.151 | 56.193
-1.5 | 0.543 | 0.00843 | -0.152 | 64.358
-1 | 0.613 | 0.00846 | -0.152 | 72.452
-0.5 | 0.682 | 0.00848 | -0.153 | 80.414
0 | 0.743 | 0.00733 | -0.153 | 101.34
0.5 | 0.81 | 0.00752 | -0.154 | 107.697
1 | 0.877 | 0.00771 | -0.155 | 113.863
1.5 | 0.944 | 0.00792 | -0.155 | 119.169
2 | 1.011 | 0.00814 | -0.156 | 124.101
2.5 | 1.077 | 0.00825 | -0.156 | 130.475
3 | 1.134 | 0.00852 | -0.157 | 133.09
3.5 | 1.194 | 0.00881 | -0.158 | 135.56
4 | 1.245 | 0.0171 | -0.157 | 72.77
4.5 | 1.297 | 0.018 | -0.158 | 72.038
5 | 1.344 | 0.01912 | -0.158 | 70.282
5.5 | 1.376 | 0.02029 | -0.159 | 67.83
6 | 1.386 | 0.02166 | -0.159 | 64.011
6.5 | 1.118 | 0.04594 | -0.072 | 24.344
7 | 1.002 | 0.05382 | -0.054 | 18.609
7.5 | 0.691 | 0.06375 | -0.056 | 10.84
8 | 0.717 | 0.08206 | -0.063 | 8.742
8.5 | 0.743 | 0.08865 | -0.062 | 8.381
9 | 0.769 | 0.09108 | -0.063 | 8.44
9.5 | 0.795 | 0.0994 | -0.069 | 8
10 | 0.821 | 0.10218 | -0.07 | 8.032
10.5 | 0.846 | 0.10935 | -0.07 | 7.737
11 | 0.872 | 0.11138 | -0.074 | 7.832

## 40. Re 750k Mach 0.50 (2)
BIGFOIL.COM POLAR EXPORT
NACA65-711 a=0.8
NACA65-711 a=0.8 |  |  |  | Cl Max: | 1.3194 | at alpha= | 10 | deg
XFOIL ncrit=9 |  |  |  | L/D Max: | 142.48 | at alpha= | 4 | deg
Re: | 750000 |  |  | Cd Min: | 0.24084 | at alpha= | -20 | deg
Mach: | 0.5 |  |  | Cl=0 at alpha= | -8.2345 | deg
|  |  |  | @ Cl=0.1, Cd= | 0.031755
|  |  |  | @ Cl=0.4, Cd= | 0.0097908
|  |  |  | @ Cl=0.6, Cd= | 0.0081168
alpha (deg) | Cl | Cd | Cm | Cl/Cd
-20 | -0.4839 | 0.24084 | -0.0292 | -2.0092
-19.5 | -0.4611 | 0.23356 | -0.0343 | -1.9742
-19 | -0.439 | 0.2263 | -0.0391 | -1.9399
-18.5 | -0.4145 | 0.21846 | -0.0446 | -1.8974
-18 | -0.3813 | 0.20949 | -0.0533 | -1.8201
-17.5 | -0.3502 | 0.20095 | -0.0617 | -1.7427
-17 | -0.3203 | 0.19196 | -0.0688 | -1.6686
-16.5 | -0.2907 | 0.18374 | -0.0754 | -1.5821
-16 | -0.2649 | 0.17627 | -0.0809 | -1.5028
-15.5 | -0.2409 | 0.16885 | -0.086 | -1.4267
-15 | -0.2173 | 0.16145 | -0.0909 | -1.3459
-14.5 | -0.1974 | 0.15429 | -0.0949 | -1.2794
-14 | -0.18 | 0.1474 | -0.099 | -1.2212
-13.5 | -0.1648 | 0.14052 | -0.1031 | -1.1728
-13 | -0.143 | 0.1329 | -0.1055 | -1.076
-12.5 | -0.1233 | 0.12687 | -0.1083 | -0.97186
-12 | -0.1056 | 0.12041 | -0.1114 | -0.877
-11.5 | -0.0909 | 0.1139 | -0.1153 | -0.79807
-11 | -0.0775 | 0.10765 | -0.1187 | -0.71993
-10.5 | -0.0654 | 0.10109 | -0.1219 | -0.64695
-10 | -0.0476 | 0.09394 | -0.1234 | -0.50671
-9.5 | -0.0295 | 0.08857 | -0.1252 | -0.33307
-9 | -0.0155 | 0.0828 | -0.1275 | -0.1872
-8.5 | -0.006 | 0.07687 | -0.1318 | -0.078054
-8 | 0.0053 | 0.0707 | -0.1345 | 0.074965
-7.5 | 0.0152 | 0.06431 | -0.1372 | 0.23636
-7 | 0.0162 | 0.05769 | -0.1384 | 0.28081
-6.5 | 0.0216 | 0.0528 | -0.1395 | 0.40909
-6 | 0.0349 | 0.04504 | -0.1492 | 0.77487
-5.5 | 0.0689 | 0.03771 | -0.1573 | 1.8271
-5 | 0.1041 | 0.03097 | -0.161 | 3.3613
-4.5 | 0.1426 | 0.02289 | -0.1641 | 6.2298
-4 | 0.2008 | 0.01674 | -0.1654 | 11.9952
-3.5 | 0.2649 | 0.01337 | -0.1655 | 19.813
-3 | 0.3306 | 0.01127 | -0.1652 | 29.3345
-2.5 | 0.3959 | 0.00983 | -0.1651 | 40.2747
-1.5 | 0.5287 | 0.00856 | -0.1656 | 61.764
-1 | 0.5955 | 0.00821 | -0.1661 | 72.5335
-0.5 | 0.6607 | 0.00686 | -0.1676 | 96.312
0 | 0.7254 | 0.00698 | -0.1674 | 103.9255
0.5 | 0.79 | 0.00717 | -0.1672 | 110.1813
1 | 0.856 | 0.00732 | -0.1674 | 116.9399
1.5 | 0.9218 | 0.00749 | -0.1675 | 123.0708
2 | 0.987 | 0.00768 | -0.1674 | 128.5156
2.5 | 1.0527 | 0.00788 | -0.1672 | 133.5914
3 | 1.1166 | 0.00808 | -0.1664 | 138.1931
3.5 | 1.1745 | 0.00825 | -0.1642 | 142.3636
4 | 1.2182 | 0.00855 | -0.1588 | 142.4795
4.5 | 1.2457 | 0.00904 | -0.1505 | 137.7987
5 | 1.2429 | 0.01057 | -0.1377 | 117.5875
5.5 | 1.2086 | 0.01464 | -0.1226 | 82.5546
6 | 1.1822 | 0.01939 | -0.1108 | 60.9696
6.5 | 1.1931 | 0.02277 | -0.1039 | 52.3979
7 | 1.2163 | 0.02576 | -0.0985 | 47.2166
7.5 | 1.2422 | 0.02885 | -0.0937 | 43.0572
8 | 1.2593 | 0.03282 | -0.0885 | 38.3699
8.5 | 1.2731 | 0.03732 | -0.0834 | 34.1131
9 | 1.2937 | 0.04165 | -0.0789 | 31.0612
9.5 | 1.3096 | 0.04698 | -0.0736 | 27.8757
10 | 1.3194 | 0.05389 | -0.0689 | 24.4832
10.5 | 1.3098 | 0.06287 | -0.0666 | 20.8335
11 | 1.2861 | 0.07387 | -0.0669 | 17.4103
11.5 | 1.2531 | 0.08727 | -0.0702 | 14.3589
12 | 1.2197 | 0.10238 | -0.0765 | 11.9135
12.5 | 1.1878 | 0.11922 | -0.0862 | 9.9631
13 | 1.1615 | 0.13747 | -0.0982 | 8.4491
13.5 | 1.1441 | 0.15632 | -0.1098 | 7.319
14 | 1.1357 | 0.17295 | -0.1198 | 6.5666
14.5 | 1.1346 | 0.18804 | -0.1288 | 6.0338
15 | 1.1396 | 0.20196 | -0.137 | 5.6427

## 41. Re 1M Mach 0.00 (1)
BIGFOIL.COM POLAR EXPORT
NACA65-711 a=0.8
NACA65-711 a=0.8 |  |  |  | Cl Max: | 1.398 | at alpha= | 8.5 | deg
JavaFoil+Calcfoil stall+Eppler ext transition |  |  |  | L/D Max: | 154.496 | at alpha= | 4.5 | deg
Re: | 1000000 |  |  | Cd Min: | 0.00535 | at alpha= | 0.5 | deg
Mach: | 0 |  |  | Cl=0 at alpha= | -5.4674 | deg
|  |  |  | @ Cl=0.1, Cd= | 0.012754
|  |  |  | @ Cl=0.4, Cd= | 0.007321
|  |  |  | @ Cl=0.6, Cd= | 0.0055803
alpha (deg) | Cl | Cd | Cm | Cl/Cd
-18 | -0.284 | 0.16771 | -0.047 | -1.693
-17.5 | -0.297 | 0.15917 | -0.047 | -1.863
-17 | -0.309 | 0.15163 | -0.047 | -2.04
-16.5 | -0.322 | 0.14778 | -0.047 | -2.178
-16 | -0.334 | 0.15205 | -0.047 | -2.198
-15.5 | -0.346 | 0.1454 | -0.046 | -2.38
-15 | -0.357 | 0.1344 | -0.046 | -2.657
-14.5 | -0.367 | 0.12634 | -0.046 | -2.904
-14 | -0.374 | 0.12094 | -0.046 | -3.095
-13.5 | -0.377 | 0.11231 | -0.046 | -3.357
-13 | -0.378 | 0.1014 | -0.046 | -3.723
-12.5 | -0.376 | 0.09647 | -0.046 | -3.894
-12 | -0.371 | 0.08972 | -0.047 | -4.133
-11.5 | -0.363 | 0.083 | -0.046 | -4.372
-11 | -0.352 | 0.07823 | -0.048 | -4.497
-10.5 | -0.337 | 0.07316 | -0.048 | -4.606
-10 | -0.318 | 0.06739 | -0.048 | -4.726
-9.5 | -0.296 | 0.06331 | -0.049 | -4.679
-9 | -0.27 | 0.05882 | -0.049 | -4.593
-8.5 | -0.241 | 0.05504 | -0.049 | -4.37
-8 | -0.208 | 0.05183 | -0.051 | -4.005
-7.5 | -0.171 | 0.04867 | -0.05 | -3.521
-7 | -0.133 | 0.04546 | -0.053 | -2.916
-6.5 | -0.091 | 0.04288 | -0.055 | -2.128
-6 | -0.048 | 0.04048 | -0.056 | -1.182
-5.5 | -0.003 | 0.03839 | -0.057 | -0.073
-5 | 0.043 | 0.03638 | -0.059 | 1.192
-4.5 | 0.112 | 0.00778 | -0.128 | 14.422
-4 | 0.171 | 0.00777 | -0.129 | 22.035
-3.5 | 0.231 | 0.00771 | -0.13 | 29.925
-3 | 0.291 | 0.0074 | -0.13 | 39.268
-2.5 | 0.351 | 0.00737 | -0.131 | 47.573
-2 | 0.411 | 0.00731 | -0.131 | 56.142
-1.5 | 0.471 | 0.0073 | -0.132 | 64.46
-1 | 0.531 | 0.00699 | -0.133 | 75.952
-0.5 | 0.59 | 0.00557 | -0.133 | 105.903
0 | 0.648 | 0.00563 | -0.134 | 115.062
0.5 | 0.707 | 0.00535 | -0.134 | 132.038
1 | 0.765 | 0.00644 | -0.135 | 118.819
1.5 | 0.824 | 0.00658 | -0.135 | 125.227
2 | 0.882 | 0.00671 | -0.136 | 131.431
2.5 | 0.94 | 0.00686 | -0.137 | 136.9
3 | 0.992 | 0.00701 | -0.137 | 141.513
3.5 | 1.047 | 0.00706 | -0.138 | 148.247
4 | 1.1 | 0.00724 | -0.138 | 151.925
4.5 | 1.152 | 0.00746 | -0.139 | 154.496
5 | 1.195 | 0.01442 | -0.138 | 82.875
5.5 | 1.241 | 0.01509 | -0.139 | 82.248
6 | 1.283 | 0.01574 | -0.139 | 81.542
6.5 | 1.322 | 0.01641 | -0.14 | 80.513
7 | 1.355 | 0.01713 | -0.14 | 79.117
7.5 | 1.379 | 0.01795 | -0.14 | 76.791
8 | 1.393 | 0.01893 | -0.141 | 73.562
8.5 | 1.398 | 0.01991 | -0.141 | 70.204
9 | 1.395 | 0.02087 | -0.142 | 66.82
9.5 | 1.382 | 0.02195 | -0.142 | 62.966
10 | 1.134 | 0.06247 | -0.083 | 18.151
10.5 | 1.103 | 0.06871 | -0.072 | 16.056
11 | 1.072 | 0.07388 | -0.067 | 14.515
11.5 | 1.038 | 0.07989 | -0.064 | 12.998
12 | 1 | 0.08722 | -0.06 | 11.464
12.5 | 0.959 | 0.09277 | -0.06 | 10.342
13 | 0.916 | 0.09892 | -0.058 | 9.264
13.5 | 0.872 | 0.10654 | -0.056 | 8.186

## 42. Re 1M Mach 0.00 (2)
BIGFOIL.COM POLAR EXPORT
NACA65-711 a=0.8
NACA65-711 a=0.8 |  |  |  | Cl Max: | 1.5305 | at alpha= | 15 | deg
XFOIL ncrit=9 |  |  |  | L/D Max: | 158.197 | at alpha= | 3.5 | deg
Re: | 1000000 |  |  | Cd Min: | 0.2654 | at alpha= | 20 | deg
Mach: | 0 |  |  | Cl=0 at alpha= | -5.6011 | deg
|  |  |  | @ Cl=0.1, Cd= | 0.011774
|  |  |  | @ Cl=0.4, Cd= | 0.0072596
|  |  |  | @ Cl=0.6, Cd= | 0.0055226
alpha (deg) | Cl | Cd | Cm | Cl/Cd
-7 | -0.1115 | 0.03723 | -0.1353 | -2.9949
-6.5 | -0.0891 | 0.02167 | -0.1381 | -4.1117
-6 | -0.0418 | 0.0179 | -0.1391 | -2.3352
-5.5 | 0.0106 | 0.01545 | -0.1396 | 0.68608
-5 | 0.0644 | 0.01269 | -0.1399 | 5.0749
-4.5 | 0.1196 | 0.01127 | -0.1402 | 10.6122
-4 | 0.1741 | 0.00952 | -0.1405 | 18.2878
-3.5 | 0.23 | 0.00874 | -0.141 | 26.3158
-2.5 | 0.343 | 0.00768 | -0.1419 | 44.6615
-2 | 0.3999 | 0.00726 | -0.1425 | 55.0826
-1.5 | 0.4567 | 0.00702 | -0.143 | 65.057
-1 | 0.5125 | 0.00572 | -0.1443 | 89.5979
-0.5 | 0.5684 | 0.0055 | -0.1448 | 103.3455
0 | 0.6243 | 0.00554 | -0.1449 | 112.6895
0.5 | 0.6801 | 0.00564 | -0.1451 | 120.5851
1 | 0.7362 | 0.00575 | -0.1455 | 128.0348
1.5 | 0.7925 | 0.00584 | -0.1459 | 135.7021
2 | 0.8482 | 0.00594 | -0.1462 | 142.7946
2.5 | 0.9032 | 0.00606 | -0.1463 | 149.0429
3 | 0.9575 | 0.00619 | -0.1464 | 154.685
3.5 | 1.0093 | 0.00638 | -0.1459 | 158.1975
4 | 1.0576 | 0.00669 | -0.1447 | 158.0867
4.5 | 1.1048 | 0.00703 | -0.1433 | 157.155
5 | 1.1344 | 0.00791 | -0.1387 | 143.4134
5.5 | 1.1431 | 0.01036 | -0.1308 | 110.3378
6 | 1.1458 | 0.01251 | -0.1219 | 91.5907
6.5 | 1.1623 | 0.01432 | -0.1157 | 81.1662
7 | 1.1946 | 0.01543 | -0.1123 | 77.4206
7.5 | 1.223 | 0.01684 | -0.1084 | 72.6247
8 | 1.2578 | 0.01788 | -0.1057 | 70.3468
8.5 | 1.2892 | 0.01917 | -0.1027 | 67.2509
9 | 1.3136 | 0.021 | -0.0988 | 62.5524
9.5 | 1.3467 | 0.02226 | -0.0963 | 60.4987
10 | 1.3706 | 0.02424 | -0.0929 | 56.5429
10.5 | 1.3963 | 0.02616 | -0.0898 | 53.3754
11 | 1.4256 | 0.02785 | -0.0874 | 51.1885
11.5 | 1.4377 | 0.03107 | -0.0833 | 46.2729
12 | 1.4608 | 0.03347 | -0.0807 | 43.6451
12.5 | 1.4852 | 0.03582 | -0.0785 | 41.4629
13 | 1.5022 | 0.03901 | -0.076 | 38.5081
13.5 | 1.5054 | 0.04386 | -0.0727 | 34.3228
14 | 1.5184 | 0.04784 | -0.0706 | 31.7391
14.5 | 1.5269 | 0.05254 | -0.0688 | 29.0617
15 | 1.5305 | 0.05808 | -0.0672 | 26.3516
15.5 | 1.5303 | 0.06436 | -0.0662 | 23.7772
16 | 1.5277 | 0.07129 | -0.066 | 21.4294
16.5 | 1.5196 | 0.0794 | -0.0666 | 19.1385
17 | 1.5063 | 0.08885 | -0.0683 | 16.9533
17.5 | 1.4881 | 0.09971 | -0.0715 | 14.9243
18 | 1.4638 | 0.11249 | -0.0765 | 13.0127
18.5 | 1.4327 | 0.12759 | -0.0839 | 11.2289
19 | 1.391 | 0.14653 | -0.0949 | 9.4929
19.5 | 1.3211 | 0.17575 | -0.114 | 7.5169
20 | 1.153 | 0.2654 | -0.1599 | 4.3444

## 43. Re 1M Mach 0.10 (1)
BIGFOIL.COM POLAR EXPORT
NACA65-711 a=0.8
NACA65-711 a=0.8 |  |  |  | Cl Max: | 1.396 | at alpha= | 8.5 | deg
JavaFoil+Calcfoil stall+Eppler ext transition |  |  |  | L/D Max: | 154.116 | at alpha= | 4.5 | deg
Re: | 1000000 |  |  | Cd Min: | 0.00536 | at alpha= | 0.5 | deg
Mach: | 0.1 |  |  | Cl=0 at alpha= | -5.4681 | deg
|  |  |  | @ Cl=0.1, Cd= | 0.030836
|  |  |  | @ Cl=0.4, Cd= | 0.0073171
|  |  |  | @ Cl=0.6, Cd= | 0.0055709
alpha (deg) | Cl | Cd | Cm | Cl/Cd
-18 | -0.242 | 0.17226 | -0.048 | -1.408
-17.5 | -0.257 | 0.16512 | -0.048 | -1.555
-17 | -0.271 | 0.15411 | -0.048 | -1.76
-16.5 | -0.286 | 0.14795 | -0.047 | -1.933
-16 | -0.3 | 0.14211 | -0.047 | -2.114
-15.5 | -0.315 | 0.14565 | -0.047 | -2.161
-15 | -0.328 | 0.13693 | -0.047 | -2.398
-14.5 | -0.341 | 0.12842 | -0.047 | -2.655
-14 | -0.351 | 0.12309 | -0.047 | -2.853
-13.5 | -0.357 | 0.11317 | -0.047 | -3.151
-13 | -0.36 | 0.10527 | -0.046 | -3.418
-12.5 | -0.36 | 0.09793 | -0.046 | -3.681
-12 | -0.358 | 0.09134 | -0.047 | -3.922
-11.5 | -0.353 | 0.0849 | -0.047 | -4.155
-11 | -0.344 | 0.08043 | -0.048 | -4.274
-10.5 | -0.331 | 0.07272 | -0.048 | -4.55
-10 | -0.314 | 0.06825 | -0.049 | -4.601
-9.5 | -0.293 | 0.06331 | -0.049 | -4.631
-9 | -0.268 | 0.05915 | -0.05 | -4.536
-8.5 | -0.239 | 0.05535 | -0.049 | -4.326
-8 | -0.207 | 0.05171 | -0.05 | -4.005
-7.5 | -0.171 | 0.04886 | -0.05 | -3.507
-7 | -0.133 | 0.0456 | -0.052 | -2.91
-6.5 | -0.091 | 0.04284 | -0.055 | -2.134
-6 | -0.048 | 0.0405 | -0.056 | -1.185
-5.5 | -0.003 | 0.0385 | -0.057 | -0.073
-5 | 0.044 | 0.03644 | -0.059 | 1.194
-4.5 | 0.091 | 0.03372 | -0.068 | 2.703
-4 | 0.172 | 0.00776 | -0.13 | 22.166
-3.5 | 0.232 | 0.00769 | -0.13 | 30.151
-3 | 0.292 | 0.00739 | -0.131 | 39.522
-2.5 | 0.352 | 0.00738 | -0.131 | 47.764
-2 | 0.413 | 0.0073 | -0.132 | 56.52
-1.5 | 0.473 | 0.00732 | -0.133 | 64.563
-1 | 0.534 | 0.00698 | -0.133 | 76.481
-0.5 | 0.593 | 0.00556 | -0.134 | 106.629
0 | 0.651 | 0.00565 | -0.134 | 115.3
0.5 | 0.71 | 0.00536 | -0.135 | 132.448
1 | 0.769 | 0.00648 | -0.136 | 118.679
1.5 | 0.828 | 0.0066 | -0.136 | 125.395
2 | 0.886 | 0.00675 | -0.137 | 131.291
2.5 | 0.944 | 0.00689 | -0.137 | 137.09
3 | 0.997 | 0.00704 | -0.138 | 141.709
3.5 | 1.052 | 0.00709 | -0.138 | 148.349
4 | 1.105 | 0.00727 | -0.139 | 151.971
4.5 | 1.157 | 0.00751 | -0.139 | 154.116
5 | 1.2 | 0.01451 | -0.139 | 82.727
5.5 | 1.246 | 0.01519 | -0.139 | 82.05
6 | 1.288 | 0.01585 | -0.14 | 81.273
6.5 | 1.326 | 0.01656 | -0.14 | 80.084
7 | 1.359 | 0.01732 | -0.141 | 78.485
7.5 | 1.381 | 0.0182 | -0.141 | 75.878
8 | 1.393 | 0.01918 | -0.142 | 72.622
8.5 | 1.396 | 0.02012 | -0.142 | 69.378
9 | 1.39 | 0.02111 | -0.142 | 65.818
9.5 | 1.373 | 0.02221 | -0.143 | 61.826
10 | 1.114 | 0.06526 | -0.072 | 17.076
10.5 | 1.087 | 0.06974 | -0.07 | 15.582
11 | 1.051 | 0.07653 | -0.063 | 13.734
11.5 | 1.013 | 0.08064 | -0.063 | 12.561
12 | 0.969 | 0.08944 | -0.057 | 10.835
12.5 | 0.923 | 0.09273 | -0.057 | 9.959
13 | 0.876 | 0.09956 | -0.057 | 8.794
13.5 | 0.826 | 0.10792 | -0.057 | 7.657

## 44. Re 1M Mach 0.10 (2)
BIGFOIL.COM POLAR EXPORT
NACA65-711 a=0.8
NACA65-711 a=0.8 |  |  |  | Cl Max: | 1.5147 | at alpha= | 14.5 | deg
XFOIL ncrit=9 |  |  |  | L/D Max: | 158.609 | at alpha= | 3.5 | deg
Re: | 1000000 |  |  | Cd Min: | 0.25561 | at alpha= | 19.5 | deg
Mach: | 0.1 |  |  | Cl=0 at alpha= | -5.6105 | deg
|  |  |  | @ Cl=0.1, Cd= | 0.011937
|  |  |  | @ Cl=0.4, Cd= | 0.0072957
|  |  |  | @ Cl=0.6, Cd= | 0.0055452
alpha (deg) | Cl | Cd | Cm | Cl/Cd
-20 | -0.4626 | 0.22273 | -0.0234 | -2.077
-19.5 | -0.4449 | 0.21639 | -0.0273 | -2.056
-19 | -0.4275 | 0.2094 | -0.0315 | -2.0415
-18.5 | -0.4114 | 0.20272 | -0.0356 | -2.0294
-17.5 | -0.3742 | 0.18933 | -0.0439 | -1.9764
-17 | -0.3479 | 0.18213 | -0.0506 | -1.9102
-16.5 | -0.3221 | 0.17476 | -0.0572 | -1.8431
-16 | -0.2971 | 0.16691 | -0.0637 | -1.78
-15.5 | -0.275 | 0.15879 | -0.0701 | -1.7318
-15 | -0.2561 | 0.15143 | -0.0752 | -1.6912
-14.5 | -0.2395 | 0.14421 | -0.0796 | -1.6608
-14 | -0.2256 | 0.13657 | -0.0826 | -1.6519
-13.5 | -0.2078 | 0.13116 | -0.0854 | -1.5843
-13 | -0.1924 | 0.12502 | -0.0885 | -1.539
-12.5 | -0.1787 | 0.11846 | -0.0918 | -1.5085
-12 | -0.1689 | 0.11172 | -0.0955 | -1.5118
-11.5 | -0.1581 | 0.10492 | -0.0987 | -1.5069
-11 | -0.1464 | 0.09837 | -0.1014 | -1.4883
-10.5 | -0.1364 | 0.09167 | -0.1034 | -1.4879
-10 | -0.1231 | 0.0864 | -0.1057 | -1.4248
-9.5 | -0.1132 | 0.08048 | -0.1084 | -1.4066
-9 | -0.1091 | 0.07339 | -0.1121 | -1.4866
-8.5 | -0.106 | 0.06658 | -0.1151 | -1.5921
-8 | -0.1132 | 0.05925 | -0.1182 | -1.9105
-7.5 | -0.1129 | 0.04816 | -0.1298 | -2.3443
-7 | -0.1086 | 0.03831 | -0.1355 | -2.8348
-6.5 | -0.0878 | 0.02334 | -0.139 | -3.7618
-6 | -0.0384 | 0.02136 | -0.14 | -1.7978
-5.5 | 0.0109 | 0.01607 | -0.1405 | 0.67828
-5 | 0.0646 | 0.01297 | -0.1408 | 4.9807
-4.5 | 0.1201 | 0.01135 | -0.141 | 10.5815
-4 | 0.175 | 0.00963 | -0.1413 | 18.1724
-3.5 | 0.2312 | 0.00879 | -0.1417 | 26.3026
-3 | 0.2879 | 0.00823 | -0.1422 | 34.9818
-2.5 | 0.3448 | 0.00773 | -0.1427 | 44.6054
-2 | 0.402 | 0.00728 | -0.1432 | 55.2198
-1.5 | 0.4592 | 0.00704 | -0.1437 | 65.2273
-1 | 0.5154 | 0.00578 | -0.1451 | 89.1696
-0.5 | 0.5715 | 0.00553 | -0.1455 | 103.3454
0 | 0.6277 | 0.00556 | -0.1457 | 112.8957
0.5 | 0.6839 | 0.00566 | -0.1459 | 120.8304
1 | 0.7403 | 0.00577 | -0.1462 | 128.3016
1.5 | 0.7969 | 0.00587 | -0.1466 | 135.7581
2 | 0.853 | 0.00596 | -0.1469 | 143.1208
2.5 | 0.9083 | 0.00608 | -0.1471 | 149.3914
3 | 0.963 | 0.00621 | -0.1471 | 155.0725
3.5 | 1.0151 | 0.0064 | -0.1465 | 158.6094
4 | 1.0634 | 0.00672 | -0.1453 | 158.244
4.5 | 1.1107 | 0.00708 | -0.1439 | 156.8785
5 | 1.1384 | 0.00803 | -0.1387 | 141.7684
5.5 | 1.1446 | 0.01049 | -0.1303 | 109.1134
6 | 1.1465 | 0.01268 | -0.1212 | 90.418
6.5 | 1.1639 | 0.01449 | -0.1152 | 80.3244
7 | 1.1963 | 0.01563 | -0.1118 | 76.5387
7.5 | 1.224 | 0.01712 | -0.1077 | 71.4953
8 | 1.2593 | 0.01817 | -0.105 | 69.3065
8.5 | 1.29 | 0.01955 | -0.1019 | 65.9847
9 | 1.3149 | 0.02139 | -0.098 | 61.4727
9.5 | 1.3475 | 0.02274 | -0.0954 | 59.2568
10 | 1.3652 | 0.02526 | -0.0911 | 54.0459
10.5 | 1.3965 | 0.02682 | -0.0887 | 52.0694
11 | 1.4245 | 0.02868 | -0.0861 | 49.6688
11.5 | 1.4371 | 0.03198 | -0.0821 | 44.9375
12 | 1.4585 | 0.03465 | -0.0793 | 42.0924
12.5 | 1.4826 | 0.03714 | -0.0771 | 39.9192
13 | 1.4903 | 0.04145 | -0.0739 | 35.9542
13.5 | 1.4995 | 0.04587 | -0.0712 | 32.6902
14 | 1.5093 | 0.05042 | -0.0691 | 29.9345
14.5 | 1.5147 | 0.05574 | -0.0673 | 27.1744
15 | 1.514 | 0.06207 | -0.0659 | 24.3918
15.5 | 1.5085 | 0.06943 | -0.0653 | 21.7269
16 | 1.4996 | 0.07766 | -0.0657 | 19.3098
16.5 | 1.4836 | 0.08756 | -0.0674 | 16.9438
17 | 1.4611 | 0.09922 | -0.0707 | 14.7259
17.5 | 1.4331 | 0.11288 | -0.0762 | 12.6958
18 | 1.3975 | 0.12932 | -0.0846 | 10.8065
18.5 | 1.3492 | 0.15063 | -0.0975 | 8.957
19.5 | 1.1449 | 0.25561 | -0.1548 | 4.4791

## 45. Re 1M Mach 0.25 (1)
BIGFOIL.COM POLAR EXPORT
NACA65-711 a=0.8
NACA65-711 a=0.8 |  |  |  | Cl Max: | 1.39 | at alpha= | 7.5 | deg
JavaFoil+Calcfoil stall+Eppler ext transition |  |  |  | L/D Max: | 151.542 | at alpha= | 4 | deg
Re: | 1000000 |  |  | Cd Min: | 0.00566 | at alpha= | -0.5 | deg
Mach: | 0.25 |  |  | Cl=0 at alpha= | -5.4681 | deg
|  |  |  | @ Cl=0.1, Cd= | 0.032525
|  |  |  | @ Cl=0.4, Cd= | 0.0074616
|  |  |  | @ Cl=0.6, Cd= | 0.0058912
alpha (deg) | Cl | Cd | Cm | Cl/Cd
-15.5 | -0.058 | 0.13708 | -0.053 | -0.422
-15 | -0.055 | 0.12923 | -0.052 | -0.425
-14.5 | -0.052 | 0.11969 | -0.052 | -0.435
-14 | -0.112 | 0.11706 | -0.052 | -0.96
-13.5 | -0.159 | 0.10788 | -0.051 | -1.474
-13 | -0.194 | 0.10249 | -0.051 | -1.889
-12.5 | -0.222 | 0.09688 | -0.051 | -2.29
-12 | -0.244 | 0.10487 | -0.05 | -2.331
-11.5 | -0.261 | 0.09734 | -0.049 | -2.686
-11 | -0.272 | 0.08666 | -0.049 | -3.143
-10.5 | -0.277 | 0.08117 | -0.049 | -3.412
-10 | -0.275 | 0.07474 | -0.049 | -3.679
-9.5 | -0.266 | 0.0678 | -0.05 | -3.927
-9 | -0.251 | 0.06187 | -0.05 | -4.056
-8.5 | -0.229 | 0.05765 | -0.051 | -3.979
-8 | -0.202 | 0.05331 | -0.05 | -3.789
-7.5 | -0.17 | 0.05014 | -0.05 | -3.381
-7 | -0.133 | 0.04652 | -0.052 | -2.853
-6.5 | -0.092 | 0.04369 | -0.055 | -2.11
-6 | -0.049 | 0.04112 | -0.055 | -1.184
-5.5 | -0.003 | 0.03878 | -0.057 | -0.074
-5 | 0.044 | 0.03682 | -0.059 | 1.207
-4.5 | 0.093 | 0.0348 | -0.063 | 2.668
-4 | 0.176 | 0.00783 | -0.133 | 22.51
-3.5 | 0.238 | 0.0076 | -0.134 | 31.299
-3 | 0.3 | 0.00752 | -0.134 | 39.834
-2.5 | 0.362 | 0.00748 | -0.135 | 48.363
-2 | 0.424 | 0.00745 | -0.136 | 56.929
-1.5 | 0.486 | 0.00711 | -0.136 | 68.332
-1 | 0.549 | 0.00707 | -0.137 | 77.57
-0.5 | 0.61 | 0.00566 | -0.137 | 107.663
0 | 0.669 | 0.00635 | -0.138 | 105.308
0.5 | 0.729 | 0.00646 | -0.139 | 112.826
1 | 0.79 | 0.00659 | -0.139 | 119.837
1.5 | 0.85 | 0.00675 | -0.14 | 125.91
2 | 0.909 | 0.00688 | -0.14 | 132.114
2.5 | 0.969 | 0.00706 | -0.141 | 137.29
3 | 1.023 | 0.00709 | -0.141 | 144.252
3.5 | 1.079 | 0.00728 | -0.142 | 148.283
4 | 1.133 | 0.00748 | -0.142 | 151.542
4.5 | 1.179 | 0.01445 | -0.142 | 81.57
5 | 1.229 | 0.0151 | -0.143 | 81.381
5.5 | 1.275 | 0.01586 | -0.143 | 80.365
6 | 1.315 | 0.01657 | -0.143 | 79.351
6.5 | 1.349 | 0.01738 | -0.144 | 77.624
7 | 1.377 | 0.0182 | -0.144 | 75.674
7.5 | 1.39 | 0.01931 | -0.145 | 71.959
8 | 1.388 | 0.02029 | -0.145 | 68.424
8.5 | 1.372 | 0.0215 | -0.146 | 63.806
9 | 1.34 | 0.02255 | -0.146 | 59.439
9.5 | 1.067 | 0.06383 | -0.068 | 16.715
10 | 1.014 | 0.07011 | -0.062 | 14.465
10.5 | 0.95 | 0.0761 | -0.056 | 12.479
11 | 0.875 | 0.08253 | -0.057 | 10.604
11.5 | 0.791 | 0.08991 | -0.055 | 8.796
12 | 0.699 | 0.09792 | -0.056 | 7.137
12.5 | 0.601 | 0.10493 | -0.057 | 5.727

## 46. Re 1M Mach 0.25 (2)
BIGFOIL.COM POLAR EXPORT
NACA65-711 a=0.8
NACA65-711 a=0.8 |  |  |  | Cl Max: | 1.4517 | at alpha= | 12.5 | deg
XFOIL ncrit=9 |  |  |  | L/D Max: | 158.741 | at alpha= | 3.5 | deg
Re: | 1000000 |  |  | Cd Min: | 0.22563 | at alpha= | -20 | deg
Mach: | 0.25 |  |  | Cl=0 at alpha= | -5.7373 | deg
|  |  |  | @ Cl=0.1, Cd= | 0.013254
|  |  |  | @ Cl=0.4, Cd= | 0.007554
|  |  |  | @ Cl=0.6, Cd= | 0.0056434
alpha (deg) | Cl | Cd | Cm | Cl/Cd
-20 | -0.4656 | 0.22563 | -0.0244 | -2.0636
-19.5 | -0.4467 | 0.21902 | -0.0285 | -2.0395
-19 | -0.4284 | 0.21203 | -0.0329 | -2.0205
-18.5 | -0.4112 | 0.20527 | -0.0372 | -2.0032
-18 | -0.3906 | 0.19777 | -0.0418 | -1.975
-17.5 | -0.3628 | 0.19048 | -0.0489 | -1.9047
-17 | -0.3358 | 0.18308 | -0.0557 | -1.8342
-16.5 | -0.3094 | 0.17554 | -0.0624 | -1.7626
-16 | -0.2855 | 0.16771 | -0.0683 | -1.7023
-15.5 | -0.2661 | 0.16018 | -0.0736 | -1.6613
-15 | -0.2485 | 0.15314 | -0.078 | -1.6227
-14.5 | -0.2332 | 0.14619 | -0.0816 | -1.5952
-14 | -0.2173 | 0.1387 | -0.0847 | -1.5667
-13.5 | -0.1995 | 0.13308 | -0.0876 | -1.4991
-13 | -0.1837 | 0.12686 | -0.0907 | -1.4481
-12.5 | -0.1696 | 0.12012 | -0.0942 | -1.4119
-12 | -0.1585 | 0.11346 | -0.0979 | -1.397
-11.5 | -0.1466 | 0.1067 | -0.1011 | -1.3739
-11 | -0.1338 | 0.10019 | -0.1039 | -1.3355
-10.5 | -0.1203 | 0.09379 | -0.1057 | -1.2827
-10 | -0.1064 | 0.08833 | -0.1081 | -1.2046
-9.5 | -0.0981 | 0.08187 | -0.1118 | -1.1982
-9 | -0.0899 | 0.07533 | -0.1148 | -1.1934
-7.5 | -0.1015 | 0.05205 | -0.1284 | -1.95
-7 | -0.0877 | 0.04451 | -0.1353 | -1.9703
-6.5 | -0.0601 | 0.03856 | -0.1394 | -1.5586
-6 | -0.0176 | 0.03148 | -0.1421 | -0.55909
-5.5 | 0.0159 | 0.02181 | -0.1449 | 0.72902
-5 | 0.0663 | 0.01496 | -0.1453 | 4.4318
-4.5 | 0.1228 | 0.0121 | -0.1456 | 10.1488
-4 | 0.1807 | 0.01065 | -0.1457 | 16.9671
-3.5 | 0.2376 | 0.00909 | -0.146 | 26.1386
-3 | 0.2961 | 0.00841 | -0.1464 | 35.2081
-2.5 | 0.355 | 0.00806 | -0.1468 | 44.0447
-2 | 0.4137 | 0.0074 | -0.1474 | 55.9054
-1.5 | 0.4727 | 0.00718 | -0.1478 | 65.8357
-1 | 0.5313 | 0.00624 | -0.149 | 85.1442
-0.5 | 0.5889 | 0.00563 | -0.1497 | 104.6004
0 | 0.6468 | 0.0057 | -0.1499 | 113.4737
0.5 | 0.7046 | 0.0058 | -0.15 | 121.4828
1 | 0.7631 | 0.0059 | -0.1504 | 129.339
1.5 | 0.8211 | 0.00601 | -0.1507 | 136.6223
2 | 0.8789 | 0.00613 | -0.151 | 143.3768
2.5 | 0.9362 | 0.00625 | -0.1511 | 149.792
3 | 0.9926 | 0.0064 | -0.151 | 155.0938
3.5 | 1.0461 | 0.00659 | -0.1502 | 158.7405
4 | 1.0946 | 0.00695 | -0.1484 | 157.4964
4.5 | 1.1412 | 0.00738 | -0.1463 | 154.6341
5 | 1.1569 | 0.00872 | -0.1385 | 132.672
5.5 | 1.1506 | 0.01117 | -0.1274 | 103.0081
6 | 1.1504 | 0.01374 | -0.1181 | 83.7263
6.5 | 1.1719 | 0.01555 | -0.1127 | 75.3633
7 | 1.2052 | 0.01684 | -0.109 | 71.5677
7.5 | 1.2327 | 0.01855 | -0.1047 | 66.4528
8 | 1.2661 | 0.01996 | -0.1014 | 63.4319
8.5 | 1.2913 | 0.02197 | -0.0972 | 58.7756
9 | 1.3192 | 0.02391 | -0.0935 | 55.1736
9.5 | 1.3492 | 0.02576 | -0.0903 | 52.3758
10 | 1.3686 | 0.02854 | -0.0862 | 47.9537
10.5 | 1.3935 | 0.03103 | -0.0829 | 44.9082
11 | 1.4052 | 0.03487 | -0.0787 | 40.2983
11.5 | 1.4223 | 0.03853 | -0.0752 | 36.9141
12 | 1.4383 | 0.04249 | -0.0721 | 33.8503
12.5 | 1.4517 | 0.04688 | -0.0695 | 30.9663
13 | 1.4467 | 0.05389 | -0.0664 | 26.8454
13.5 | 1.4387 | 0.06168 | -0.0643 | 23.3252
14 | 1.4175 | 0.07173 | -0.0635 | 19.7616
14.5 | 1.3856 | 0.08415 | -0.0651 | 16.4658
15 | 1.3473 | 0.09882 | -0.0695 | 13.6339
15.5 | 1.3075 | 0.11554 | -0.0773 | 11.3164
16 | 1.2703 | 0.134 | -0.0882 | 9.4799
16.5 | 1.2353 | 0.15494 | -0.1019 | 7.9728
17 | 1.1726 | 0.18848 | -0.1216 | 6.2213
17.5 | 1.1432 | 0.21317 | -0.1352 | 5.3629

## 47. Re 1M Mach 0.50 (1)
BIGFOIL.COM POLAR EXPORT
NACA65-711 a=0.8
NACA65-711 a=0.8 |  |  |  | Cl Max: | 1.387 | at alpha= | 6 | deg
JavaFoil+Calcfoil stall+Eppler ext transition |  |  |  | L/D Max: | 145.52 | at alpha= | 3.5 | deg
Re: | 1000000 |  |  | Cd Min: | 0.00687 | at alpha= | 0 | deg
Mach: | 0.5 |  |  | Cl=0 at alpha= | -5.47 | deg
|  |  |  | @ Cl=0.1, Cd= | 0.03657
|  |  |  | @ Cl=0.4, Cd= | 0.0079959
|  |  |  | @ Cl=0.6, Cd= | 0.0079863
alpha (deg) | Cl | Cd | Cm | Cl/Cd
-20 | -0.795 | 0.1958 | -0.067 | -4.058
-19.5 | -0.768 | 0.19077 | -0.068 | -4.025
-19 | -0.741 | 0.18179 | -0.069 | -4.077
-18.5 | -0.712 | 0.17632 | -0.065 | -4.038
-18 | -0.685 | 0.17044 | -0.065 | -4.018
-17.5 | -0.658 | 0.16568 | -0.065 | -3.97
-17 | -0.631 | 0.16125 | -0.066 | -3.912
-16.5 | -0.604 | 0.15427 | -0.066 | -3.913
-16 | -0.577 | 0.14906 | -0.067 | -3.868
-15.5 | -0.549 | 0.14562 | -0.066 | -3.77
-15 | -0.521 | 0.13924 | -0.063 | -3.741
-14.5 | -0.494 | 0.13521 | -0.063 | -3.651
-14 | -0.466 | 0.1313 | -0.064 | -3.553
-13.5 | -0.439 | 0.12206 | -0.064 | -3.599
-13 | -0.412 | 0.1242 | -0.064 | -3.316
-12.5 | -0.385 | 0.12068 | -0.064 | -3.187
-12 | -0.357 | 0.11574 | -0.064 | -3.086
-11.5 | -0.329 | 0.10532 | -0.061 | -3.127
-11 | -0.302 | 0.10222 | -0.061 | -2.955
-10.5 | -0.275 | 0.09659 | -0.062 | -2.845
-10 | -0.247 | 0.09709 | -0.062 | -2.549
-9.5 | -0.22 | 0.08899 | -0.062 | -2.474
-9 | -0.193 | 0.08654 | -0.063 | -2.228
-8.5 | -0.165 | 0.08945 | -0.063 | -1.85
-8 | -0.138 | 0.07914 | -0.058 | -1.743
-7.5 | -0.111 | 0.07629 | -0.058 | -1.451
-7 | -0.083 | 0.05098 | -0.061 | -1.637
-6.5 | -0.056 | 0.04703 | -0.061 | -1.194
-6 | -0.043 | 0.05021 | -0.055 | -0.86
-5.5 | -0.003 | 0.04271 | -0.056 | -0.068
-5 | 0.047 | 0.03936 | -0.058 | 1.192
-4.5 | 0.1 | 0.03657 | -0.062 | 2.74
-4 | 0.155 | 0.03434 | -0.067 | 4.526
-3.5 | 0.212 | 0.03234 | -0.072 | 6.547
-3 | 0.333 | 0.00768 | -0.15 | 43.351
-2.5 | 0.403 | 0.00801 | -0.151 | 50.279
-2 | 0.473 | 0.00797 | -0.151 | 59.327
-1.5 | 0.543 | 0.00797 | -0.152 | 68.05
-1 | 0.613 | 0.00799 | -0.152 | 76.741
-0.5 | 0.682 | 0.00801 | -0.153 | 85.096
0 | 0.744 | 0.00687 | -0.154 | 108.35
0.5 | 0.812 | 0.00704 | -0.154 | 115.362
1 | 0.879 | 0.00721 | -0.155 | 121.893
1.5 | 0.946 | 0.00737 | -0.156 | 128.235
2 | 1.012 | 0.0076 | -0.156 | 133.202
2.5 | 1.079 | 0.00782 | -0.157 | 137.899
3 | 1.136 | 0.00795 | -0.157 | 142.964
3.5 | 1.196 | 0.00822 | -0.158 | 145.52
4 | 1.246 | 0.01624 | -0.157 | 76.729
4.5 | 1.298 | 0.01711 | -0.158 | 75.886
5 | 1.345 | 0.01816 | -0.158 | 74.046
5.5 | 1.378 | 0.01927 | -0.159 | 71.484
6 | 1.387 | 0.02057 | -0.159 | 67.453
6.5 | 1.358 | 0.02215 | -0.16 | 61.307
7 | 1.002 | 0.0519 | -0.058 | 19.307
7.5 | 0.691 | 0.0605 | -0.059 | 11.425
8 | 0.718 | 0.07662 | -0.064 | 9.366
8.5 | 0.743 | 0.0837 | -0.063 | 8.879
9 | 0.769 | 0.08751 | -0.064 | 8.787
9.5 | 0.795 | 0.09344 | -0.07 | 8.512
10 | 0.821 | 0.09621 | -0.07 | 8.532
10.5 | 0.846 | 0.10209 | -0.07 | 8.289
11 | 0.873 | 0.1044 | -0.076 | 8.359

## 48. Re 1M Mach 0.50 (2)
BIGFOIL.COM POLAR EXPORT
NACA65-711 a=0.8
NACA65-711 a=0.8 |  |  |  | Cl Max: | 1.3386 | at alpha= | 10 | deg
XFOIL ncrit=9 |  |  |  | L/D Max: | 156.069 | at alpha= | 3.5 | deg
Re: | 1000000 |  |  | Cd Min: | 0.24062 | at alpha= | -20 | deg
Mach: | 0.5 |  |  | Cl=0 at alpha= | -8.0951 | deg
|  |  |  | @ Cl=0.1, Cd= | 0.025784
|  |  |  | @ Cl=0.4, Cd= | 0.0088265
|  |  |  | @ Cl=0.6, Cd= | 0.0074801
alpha (deg) | Cl | Cd | Cm | Cl/Cd
-20 | -0.4818 | 0.24062 | -0.0297 | -2.0023
-19 | -0.4208 | 0.22313 | -0.0456 | -1.8859
-18 | -0.3623 | 0.20629 | -0.0596 | -1.7563
-17 | -0.3146 | 0.19148 | -0.0696 | -1.643
-16.5 | -0.2923 | 0.18398 | -0.074 | -1.5888
-16 | -0.2714 | 0.17661 | -0.0785 | -1.5367
-15.5 | -0.2514 | 0.16925 | -0.0829 | -1.4854
-15 | -0.2312 | 0.16197 | -0.0871 | -1.4274
-14.5 | -0.2111 | 0.1543 | -0.0905 | -1.3681
-14 | -0.1903 | 0.14759 | -0.094 | -1.2894
-13.5 | -0.1702 | 0.14095 | -0.0976 | -1.2075
-13 | -0.1507 | 0.134 | -0.1013 | -1.1246
-12.5 | -0.1347 | 0.12698 | -0.1055 | -1.0608
-12 | -0.1192 | 0.12018 | -0.1095 | -0.99185
-11.5 | -0.1002 | 0.11271 | -0.1122 | -0.88901
-11 | -0.0821 | 0.10647 | -0.115 | -0.77111
-10.5 | -0.0642 | 0.1006 | -0.1177 | -0.63817
-10 | -0.048 | 0.09428 | -0.1209 | -0.50912
-9.5 | -0.0375 | 0.08776 | -0.1251 | -0.4273
-9 | -0.0237 | 0.08135 | -0.1278 | -0.29133
-8.5 | -0.0149 | 0.07437 | -0.1305 | -0.20035
-8 | 0.0035 | 0.06969 | -0.1315 | 0.050222
-7.5 | 0.0151 | 0.06406 | -0.1339 | 0.23572
-7 | 0.0233 | 0.05762 | -0.1381 | 0.40437
-6.5 | 0.0258 | 0.05086 | -0.1423 | 0.50727
-6 | 0.0404 | 0.04232 | -0.1522 | 0.95463
-5 | 0.0931 | 0.02679 | -0.1619 | 3.4752
-4.5 | 0.1418 | 0.01969 | -0.1644 | 7.2016
-4 | 0.2016 | 0.0145 | -0.1651 | 13.9034
-3.5 | 0.2659 | 0.01132 | -0.1651 | 23.4894
-3 | 0.3315 | 0.00973 | -0.1651 | 34.0699
-2.5 | 0.3977 | 0.00885 | -0.1651 | 44.9379
-2 | 0.4642 | 0.00817 | -0.1653 | 56.8176
-1.5 | 0.5311 | 0.00775 | -0.1657 | 68.529
-1 | 0.598 | 0.00752 | -0.1662 | 79.5213
-0.5 | 0.6637 | 0.00621 | -0.1678 | 106.876
0 | 0.7292 | 0.00627 | -0.1679 | 116.2998
0.5 | 0.7944 | 0.0064 | -0.1679 | 124.125
1 | 0.8602 | 0.00655 | -0.168 | 131.3282
1.5 | 0.9259 | 0.00672 | -0.1681 | 137.7827
2 | 0.9913 | 0.00686 | -0.168 | 144.5044
2.5 | 1.0564 | 0.00706 | -0.1677 | 149.6317
3 | 1.1196 | 0.00727 | -0.1667 | 154.0028
3.5 | 1.1752 | 0.00753 | -0.164 | 156.0691
4 | 1.2178 | 0.008 | -0.1587 | 152.225
4.5 | 1.2391 | 0.00883 | -0.1494 | 140.3284
5.5 | 1.1931 | 0.01509 | -0.121 | 79.0656
6 | 1.1819 | 0.01914 | -0.1109 | 61.7503
6.5 | 1.2081 | 0.02163 | -0.1054 | 55.853
7 | 1.2398 | 0.02402 | -0.1007 | 51.6153
7.5 | 1.2581 | 0.02751 | -0.095 | 45.7325
8 | 1.2836 | 0.03079 | -0.0902 | 41.6889
8.5 | 1.3009 | 0.03493 | -0.0852 | 37.2431
9 | 1.316 | 0.0396 | -0.08 | 33.2323
9.5 | 1.3319 | 0.04468 | -0.0749 | 29.8098
10 | 1.3386 | 0.05153 | -0.07 | 25.9771
10.5 | 1.3259 | 0.06106 | -0.0668 | 21.7147
11 | 1.2993 | 0.07262 | -0.0665 | 17.8918
11.5 | 1.267 | 0.08586 | -0.0695 | 14.7566
12 | 1.2332 | 0.10073 | -0.0757 | 12.2426
12.5 | 1.2019 | 0.11716 | -0.0851 | 10.2586
13 | 1.1758 | 0.13498 | -0.0969 | 8.7109
13.5 | 1.1594 | 0.15313 | -0.1084 | 7.5713
14 | 1.1511 | 0.16912 | -0.1183 | 6.8064
14.5 | 1.1466 | 0.18434 | -0.1277 | 6.22
15 | 1.1484 | 0.19902 | -0.1363 | 5.7703

## 49. Re 2M Mach 0.00 (1)
BIGFOIL.COM POLAR EXPORT
NACA65-711 a=0.8
NACA65-711 a=0.8 |  |  |  | Cl Max: | 1.402 | at alpha= | 8.5 | deg
JavaFoil+Calcfoil stall+Eppler ext transition |  |  |  | L/D Max: | 174.567 | at alpha= | 4.5 | deg
Re: | 2000000 |  |  | Cd Min: | 0.00501 | at alpha= | 0.5 | deg
Mach: | 0 |  |  | Cl=0 at alpha= | -5.4737 | deg
|  |  |  | @ Cl=0.1, Cd= | 0.0071007
|  |  |  | @ Cl=0.4, Cd= | 0.0065873
|  |  |  | @ Cl=0.6, Cd= | 0.0052368
alpha (deg) | Cl | Cd | Cm | Cl/Cd
-18 | -0.284 | 0.15821 | -0.049 | -1.796
-17.5 | -0.297 | 0.14856 | -0.05 | -1.998
-17 | -0.31 | 0.1428 | -0.05 | -2.168
-16.5 | -0.322 | 0.13575 | -0.049 | -2.373
-16 | -0.335 | 0.1293 | -0.05 | -2.588
-15.5 | -0.346 | 0.12365 | -0.05 | -2.802
-15 | -0.357 | 0.11699 | -0.05 | -3.056
-14.5 | -0.367 | 0.11242 | -0.05 | -3.267
-14 | -0.375 | 0.10606 | -0.05 | -3.533
-13.5 | -0.377 | 0.10015 | -0.05 | -3.769
-13 | -0.378 | 0.09307 | -0.05 | -4.061
-12.5 | -0.376 | 0.0893 | -0.05 | -4.211
-12 | -0.371 | 0.08324 | -0.05 | -4.459
-11.5 | -0.363 | 0.07809 | -0.05 | -4.652
-11 | -0.352 | 0.07387 | -0.051 | -4.768
-10.5 | -0.337 | 0.06852 | -0.052 | -4.923
-10 | -0.319 | 0.06414 | -0.052 | -4.971
-9.5 | -0.297 | 0.05975 | -0.054 | -4.965
-9 | -0.271 | 0.05621 | -0.054 | -4.814
-8.5 | -0.241 | 0.05255 | -0.054 | -4.584
-8 | -0.208 | 0.04933 | -0.056 | -4.215
-7.5 | -0.172 | 0.04675 | -0.056 | -3.673
-7 | -0.133 | 0.04379 | -0.058 | -3.033
-6.5 | -0.092 | 0.04078 | -0.062 | -2.246
-6 | -0.06 | 0.00725 | -0.126 | -8.212
-5.5 | -0.003 | 0.00725 | -0.127 | -0.482
-5 | 0.054 | 0.00718 | -0.128 | 7.507
-4.5 | 0.112 | 0.00708 | -0.128 | 15.852
-4 | 0.171 | 0.00701 | -0.129 | 24.417
-3.5 | 0.231 | 0.00692 | -0.13 | 33.327
-3 | 0.291 | 0.00686 | -0.13 | 42.34
-2.5 | 0.351 | 0.00662 | -0.131 | 52.978
-2 | 0.411 | 0.00658 | -0.131 | 62.369
-1.5 | 0.471 | 0.00652 | -0.132 | 72.181
-1 | 0.531 | 0.0065 | -0.133 | 81.748
-0.5 | 0.59 | 0.00523 | -0.133 | 112.915
0 | 0.649 | 0.00527 | -0.134 | 123.212
0.5 | 0.708 | 0.00501 | -0.135 | 141.34
1 | 0.766 | 0.00506 | -0.135 | 151.504
1.5 | 0.825 | 0.00513 | -0.136 | 160.902
2 | 0.884 | 0.00519 | -0.136 | 170.203
2.5 | 0.942 | 0.00602 | -0.137 | 156.504
3 | 0.994 | 0.00617 | -0.137 | 161.148
3.5 | 1.049 | 0.00634 | -0.138 | 165.611
4 | 1.103 | 0.00638 | -0.138 | 172.859
4.5 | 1.155 | 0.00662 | -0.139 | 174.567
5 | 1.198 | 0.01281 | -0.139 | 93.521
5.5 | 1.244 | 0.01338 | -0.139 | 92.988
6 | 1.287 | 0.01396 | -0.14 | 92.168
6.5 | 1.325 | 0.01454 | -0.14 | 91.128
7 | 1.359 | 0.01516 | -0.14 | 89.651
7.5 | 1.382 | 0.01587 | -0.141 | 87.071
8 | 1.396 | 0.01673 | -0.141 | 83.469
8.5 | 1.402 | 0.01759 | -0.142 | 79.703
9 | 1.398 | 0.01845 | -0.142 | 75.779
9.5 | 1.386 | 0.01945 | -0.142 | 71.281
10 | 1.365 | 0.02068 | -0.143 | 66.003
10.5 | 1.336 | 0.02156 | -0.143 | 61.983
11 | 1.3 | 0.02263 | -0.143 | 57.456
11.5 | 1.256 | 0.02382 | -0.143 | 52.73
12 | 1.003 | 0.0819 | -0.07 | 12.249
12.5 | 0.963 | 0.08618 | -0.072 | 11.18
13 | 0.92 | 0.09145 | -0.071 | 10.061
13.5 | 0.874 | 0.10061 | -0.065 | 8.686

## 50. Re 2M Mach 0.00 (2)
BIGFOIL.COM POLAR EXPORT
NACA65-711 a=0.8
NACA65-711 a=0.8 |  |  |  | Cl Max: | 1.6809 | at alpha= | 17 | deg
XFOIL ncrit=9 |  |  |  | L/D Max: | 184.683 | at alpha= | 3 | deg
Re: | 2000000 |  |  | Cd Min: | 0.13026 | at alpha= | 20 | deg
Mach: | 0 |  |  | Cl=0 at alpha= | -5.526 | deg
|  |  |  | @ Cl=0.1, Cd= | 0.0076779
|  |  |  | @ Cl=0.4, Cd= | 0.0060811
|  |  |  | @ Cl=0.6, Cd= | 0.0046441
alpha (deg) | Cl | Cd | Cm | Cl/Cd
-9.5 | -0.4261 | 0.018 | -0.1335 | -23.6722
-9 | -0.3717 | 0.01785 | -0.134 | -20.8235
-8.5 | -0.3207 | 0.01635 | -0.1347 | -19.6147
-8 | -0.2688 | 0.01495 | -0.1352 | -17.9799
-7.5 | -0.2165 | 0.01334 | -0.1358 | -16.2294
-7 | -0.1649 | 0.01092 | -0.1363 | -15.1007
-6.5 | -0.1089 | 0.01047 | -0.1369 | -10.4011
-6 | -0.0528 | 0.00981 | -0.1376 | -5.3823
-5.5 | 0.0029 | 0.00895 | -0.1381 | 0.32402
-5 | 0.0594 | 0.00834 | -0.1387 | 7.1223
-4.5 | 0.1152 | 0.00743 | -0.1392 | 15.5047
-4 | 0.1721 | 0.00708 | -0.1398 | 24.3079
-3.5 | 0.2291 | 0.00675 | -0.1405 | 33.9407
-3 | 0.2863 | 0.00657 | -0.1411 | 43.5769
-2.5 | 0.3434 | 0.0062 | -0.1417 | 55.3871
-2 | 0.4005 | 0.00608 | -0.1423 | 65.8717
-1 | 0.5148 | 0.00566 | -0.1436 | 90.9541
-0.5 | 0.5713 | 0.0047 | -0.1449 | 121.5532
0 | 0.6278 | 0.00459 | -0.1454 | 136.7756
0.5 | 0.6843 | 0.00458 | -0.1459 | 149.4105
1 | 0.741 | 0.00464 | -0.1464 | 159.6983
1.5 | 0.7973 | 0.00474 | -0.1468 | 168.2068
2 | 0.8531 | 0.00487 | -0.1471 | 175.1745
2.5 | 0.9085 | 0.00499 | -0.1474 | 182.0641
3 | 0.9622 | 0.00521 | -0.1473 | 184.6833
3.5 | 1.0122 | 0.00564 | -0.1466 | 179.4681
4 | 1.0598 | 0.00622 | -0.1455 | 170.3859
4.5 | 1.0887 | 0.0079 | -0.141 | 137.8101
5 | 1.1143 | 0.00958 | -0.1361 | 116.3152
5.5 | 1.139 | 0.01102 | -0.131 | 103.3575
6 | 1.161 | 0.01173 | -0.1249 | 98.977
7 | 1.2329 | 0.01321 | -0.1188 | 93.3308
7.5 | 1.2663 | 0.01417 | -0.1154 | 89.3649
8 | 1.3043 | 0.01489 | -0.1131 | 87.5957
8.5 | 1.3387 | 0.01585 | -0.1103 | 84.4606
9 | 1.37 | 0.01705 | -0.107 | 80.3519
9.5 | 1.4054 | 0.01801 | -0.1046 | 78.0344
10 | 1.437 | 0.01924 | -0.1017 | 74.6881
10.5 | 1.4672 | 0.02062 | -0.0988 | 71.1542
11 | 1.4974 | 0.02202 | -0.0961 | 68.0018
11.5 | 1.5226 | 0.02385 | -0.0929 | 63.8407
12 | 1.5495 | 0.02559 | -0.0901 | 60.551
12.5 | 1.5718 | 0.02777 | -0.087 | 56.6006
13 | 1.5875 | 0.03062 | -0.0834 | 51.8452
13.5 | 1.6082 | 0.03316 | -0.0807 | 48.4982
14 | 1.6266 | 0.03604 | -0.0781 | 45.1332
14.5 | 1.6427 | 0.03925 | -0.0757 | 41.8522
15 | 1.6553 | 0.04298 | -0.0734 | 38.5133
15.5 | 1.6661 | 0.04709 | -0.0714 | 35.3812
16 | 1.6747 | 0.0516 | -0.0697 | 32.4554
16.5 | 1.6797 | 0.0568 | -0.0684 | 29.5722
17 | 1.6809 | 0.06269 | -0.0676 | 26.8129
17.5 | 1.6748 | 0.06994 | -0.0674 | 23.9462
18 | 1.6634 | 0.07836 | -0.0681 | 21.2277
18.5 | 1.6425 | 0.08884 | -0.07 | 18.4883
19 | 1.6171 | 0.10077 | -0.0735 | 16.0474
19.5 | 1.5847 | 0.11485 | -0.0791 | 13.798
20 | 1.5501 | 0.13026 | -0.0868 | 11.9

## 51. Re 2M Mach 0.10 (1)
BIGFOIL.COM POLAR EXPORT
NACA65-711 a=0.8
NACA65-711 a=0.8 |  |  |  | Cl Max: | 1.4 | at alpha= | 8.5 | deg
JavaFoil+Calcfoil stall+Eppler ext transition |  |  |  | L/D Max: | 183.729 | at alpha= | 2 | deg
Re: | 2000000 |  |  | Cd Min: | 0.00483 | at alpha= | 2 | deg
Mach: | 0.1 |  |  | Cl=0 at alpha= | -5.4655 | deg
|  |  |  | @ Cl=0.1, Cd= | 0.0070986
|  |  |  | @ Cl=0.4, Cd= | 0.0066107
|  |  |  | @ Cl=0.6, Cd= | 0.0052283
alpha (deg) | Cl | Cd | Cm | Cl/Cd
-17.5 | -0.257 | 0.15111 | -0.05 | -1.701
-17 | -0.272 | 0.14521 | -0.05 | -1.87
-16.5 | -0.286 | 0.13882 | -0.05 | -2.062
-16 | -0.301 | 0.13077 | -0.05 | -2.3
-15.5 | -0.315 | 0.12436 | -0.05 | -2.534
-15 | -0.329 | 0.1186 | -0.051 | -2.772
-14.5 | -0.341 | 0.11228 | -0.05 | -3.04
-14 | -0.352 | 0.10654 | -0.05 | -3.3
-13.5 | -0.357 | 0.10072 | -0.05 | -3.544
-13 | -0.36 | 0.09354 | -0.05 | -3.851
-12.5 | -0.361 | 0.08927 | -0.05 | -4.043
-12 | -0.359 | 0.08369 | -0.05 | -4.285
-11.5 | -0.353 | 0.0801 | -0.05 | -4.408
-11 | -0.344 | 0.0754 | -0.051 | -4.564
-10.5 | -0.331 | 0.06914 | -0.052 | -4.79
-10 | -0.314 | 0.06509 | -0.053 | -4.831
-9.5 | -0.294 | 0.06059 | -0.054 | -4.846
-9 | -0.269 | 0.05627 | -0.054 | -4.775
-8.5 | -0.24 | 0.05292 | -0.054 | -4.531
-8 | -0.207 | 0.0498 | -0.056 | -4.166
-7.5 | -0.172 | 0.04691 | -0.056 | -3.659
-7 | -0.133 | 0.04393 | -0.058 | -3.026
-6.5 | -0.092 | 0.04093 | -0.062 | -2.241
-6 | -0.048 | 0.03769 | -0.069 | -1.283
-5.5 | -0.004 | 0.00726 | -0.128 | -0.483
-5 | 0.054 | 0.0072 | -0.128 | 7.512
-4.5 | 0.113 | 0.00707 | -0.129 | 15.95
-4 | 0.172 | 0.007 | -0.13 | 24.576
-3.5 | 0.232 | 0.00693 | -0.13 | 33.453
-3 | 0.292 | 0.00689 | -0.131 | 42.401
-2.5 | 0.352 | 0.00665 | -0.131 | 52.977
-2 | 0.413 | 0.0066 | -0.132 | 62.533
-1.5 | 0.473 | 0.00654 | -0.133 | 72.328
-1 | 0.534 | 0.00656 | -0.133 | 81.426
-0.5 | 0.593 | 0.00522 | -0.134 | 113.637
0 | 0.652 | 0.00529 | -0.135 | 123.265
0.5 | 0.711 | 0.005 | -0.135 | 142.373
1 | 0.77 | 0.00508 | -0.136 | 151.631
1.5 | 0.829 | 0.00515 | -0.136 | 160.901
2 | 0.888 | 0.00483 | -0.137 | 183.729
2.5 | 0.946 | 0.00604 | -0.138 | 156.735
3 | 0.999 | 0.00619 | -0.138 | 161.37
3.5 | 1.054 | 0.00636 | -0.139 | 165.747
4 | 1.108 | 0.00641 | -0.139 | 172.755
4.5 | 1.16 | 0.00667 | -0.14 | 173.989
5 | 1.203 | 0.01289 | -0.139 | 93.336
5.5 | 1.25 | 0.01349 | -0.14 | 92.632
6 | 1.292 | 0.01406 | -0.14 | 91.854
6.5 | 1.329 | 0.01466 | -0.141 | 90.668
7 | 1.363 | 0.01533 | -0.141 | 88.858
7.5 | 1.385 | 0.01609 | -0.142 | 86.073
8 | 1.397 | 0.01695 | -0.142 | 82.407
8.5 | 1.4 | 0.01778 | -0.142 | 78.719
9 | 1.393 | 0.01868 | -0.143 | 74.575
9.5 | 1.377 | 0.01972 | -0.143 | 69.85
10 | 1.351 | 0.02099 | -0.143 | 64.369
10.5 | 1.317 | 0.02197 | -0.144 | 59.95
11 | 1.273 | 0.02322 | -0.144 | 54.829
11.5 | 1.036 | 0.06917 | -0.094 | 14.974
12 | 0.972 | 0.08346 | -0.067 | 11.641
12.5 | 0.927 | 0.08752 | -0.07 | 10.588
13 | 0.878 | 0.09337 | -0.069 | 9.407
13.5 | 0.829 | 0.09956 | -0.068 | 8.323

## 52. Re 2M Mach 0.10 (2)
BIGFOIL.COM POLAR EXPORT
NACA65-711 a=0.8
NACA65-711 a=0.8 |  |  |  | Cl Max: | 1.6604 | at alpha= | 16.5 | deg
XFOIL ncrit=9 |  |  |  | L/D Max: | 185.048 | at alpha= | 3 | deg
Re: | 2000000 |  |  | Cd Min: | 0.22227 | at alpha= | -20 | deg
Mach: | 0.1 |  |  | Cl=0 at alpha= | -5.5241 | deg
|  |  |  | @ Cl=0.1, Cd= | 0.0077542
|  |  |  | @ Cl=0.4, Cd= | 0.0060961
|  |  |  | @ Cl=0.6, Cd= | 0.0046719
alpha (deg) | Cl | Cd | Cm | Cl/Cd
-20 | -0.4627 | 0.22227 | -0.0232 | -2.0817
-19.5 | -0.4327 | 0.21414 | -0.0315 | -2.0206
-19 | -0.4039 | 0.20532 | -0.0396 | -1.9672
-18 | -0.3653 | 0.19058 | -0.0494 | -1.9168
-17.5 | -0.3474 | 0.1847 | -0.0532 | -1.8809
-17 | -0.3296 | 0.17857 | -0.057 | -1.8458
-16.5 | -0.3122 | 0.17228 | -0.0606 | -1.8122
-16 | -0.2947 | 0.1653 | -0.0644 | -1.7828
-15.5 | -0.2789 | 0.15799 | -0.0682 | -1.7653
-15 | -0.2631 | 0.15118 | -0.0718 | -1.7403
-14.5 | -0.2478 | 0.14426 | -0.0753 | -1.7177
-13.5 | -0.2213 | 0.12963 | -0.0824 | -1.7072
-13 | -0.205 | 0.12364 | -0.0856 | -1.658
-12.5 | -0.1883 | 0.11747 | -0.089 | -1.603
-12 | -0.1754 | 0.11057 | -0.0925 | -1.5863
-11.5 | -0.1639 | 0.10352 | -0.0957 | -1.5833
-11 | -0.1519 | 0.097 | -0.0988 | -1.566
-10.5 | -0.1477 | 0.08927 | -0.1018 | -1.6545
-10 | -0.1481 | 0.08056 | -0.1054 | -1.8384
-9.5 | -0.1242 | 0.078 | -0.1074 | -1.5923
-9 | -0.1654 | 0.06304 | -0.1131 | -2.6237
-8.5 | -0.2171 | 0.04712 | -0.1264 | -4.6074
-8 | -0.2666 | 0.01697 | -0.1362 | -15.7101
-7.5 | -0.2174 | 0.01405 | -0.1368 | -15.4733
-7 | -0.1624 | 0.01297 | -0.1374 | -12.5212
-6.5 | -0.1101 | 0.01065 | -0.1379 | -10.338
-6 | -0.0534 | 0.01004 | -0.1385 | -5.3187
-5.5 | 0.0027 | 0.00911 | -0.139 | 0.29638
-5 | 0.0595 | 0.00841 | -0.1395 | 7.0749
-4.5 | 0.1157 | 0.0075 | -0.1401 | 15.4267
-4 | 0.1729 | 0.00712 | -0.1406 | 24.2837
-3.5 | 0.2302 | 0.00679 | -0.1412 | 33.9028
-3 | 0.2878 | 0.00659 | -0.1418 | 43.6722
-2.5 | 0.3453 | 0.00622 | -0.1425 | 55.5145
-2 | 0.4027 | 0.00609 | -0.143 | 66.1248
-1.5 | 0.4601 | 0.00596 | -0.1436 | 77.198
-1 | 0.5176 | 0.0057 | -0.1443 | 90.807
-0.5 | 0.5746 | 0.00473 | -0.1457 | 121.4799
0 | 0.6314 | 0.0046 | -0.1462 | 137.2609
0.5 | 0.6881 | 0.00461 | -0.1466 | 149.2625
1 | 0.7452 | 0.00466 | -0.1471 | 159.9142
1.5 | 0.8019 | 0.00476 | -0.1475 | 168.4664
2 | 0.858 | 0.00488 | -0.1479 | 175.8197
2.5 | 0.9137 | 0.00501 | -0.1481 | 182.3752
3 | 0.9678 | 0.00523 | -0.1481 | 185.0478
3.5 | 1.0178 | 0.00568 | -0.1472 | 179.1901
4 | 1.0655 | 0.00626 | -0.146 | 170.2077
4.5 | 1.0933 | 0.00799 | -0.1414 | 136.8335
5 | 1.118 | 0.00968 | -0.1362 | 115.4959
5.5 | 1.1402 | 0.0111 | -0.1304 | 102.7207
6 | 1.1616 | 0.01184 | -0.1241 | 98.1081
6.5 | 1.1969 | 0.01265 | -0.1209 | 94.6166
7 | 1.2347 | 0.01337 | -0.1181 | 92.3485
7.5 | 1.2683 | 0.01435 | -0.1148 | 88.3833
8 | 1.3065 | 0.01512 | -0.1124 | 86.4087
8.5 | 1.3407 | 0.01613 | -0.1094 | 83.1184
9 | 1.3725 | 0.01734 | -0.1062 | 79.1522
9.5 | 1.4075 | 0.01837 | -0.1036 | 76.6195
10 | 1.436 | 0.01986 | -0.1002 | 72.3061
10.5 | 1.4694 | 0.02109 | -0.0977 | 69.6728
11 | 1.4959 | 0.02284 | -0.0944 | 65.4947
11.5 | 1.524 | 0.02452 | -0.0915 | 62.1533
12 | 1.5497 | 0.02643 | -0.0885 | 58.6341
12.5 | 1.5666 | 0.02917 | -0.0848 | 53.7059
13 | 1.586 | 0.03184 | -0.0817 | 49.8116
13.5 | 1.6045 | 0.03471 | -0.0788 | 46.2259
14 | 1.6211 | 0.03792 | -0.0761 | 42.7505
14.5 | 1.6356 | 0.04147 | -0.0737 | 39.4406
15 | 1.6459 | 0.04566 | -0.0714 | 36.0469
15.5 | 1.6539 | 0.0503 | -0.0694 | 32.8807
16 | 1.6598 | 0.05542 | -0.068 | 29.9495
16.5 | 1.6604 | 0.06145 | -0.0669 | 27.0203
17 | 1.6566 | 0.0684 | -0.0666 | 24.2193
17.5 | 1.6437 | 0.07708 | -0.0671 | 21.3246
18 | 1.6238 | 0.08743 | -0.0689 | 18.5726
18.5 | 1.5945 | 0.10008 | -0.0726 | 15.9323
19 | 1.5624 | 0.11424 | -0.0783 | 13.6765
19.5 | 1.525 | 0.13046 | -0.0865 | 11.6894
20 | 1.491 | 0.1471 | -0.0963 | 10.136

## 53. Re 2M Mach 0.25 (1)
BIGFOIL.COM POLAR EXPORT
NACA65-711 a=0.8
NACA65-711 a=0.8 |  |  |  | Cl Max: | 1.393 | at alpha= | 7.5 | deg
JavaFoil+Calcfoil stall+Eppler ext transition |  |  |  | L/D Max: | 172.467 | at alpha= | 4 | deg
Re: | 2000000 |  |  | Cd Min: | 0.00502 | at alpha= | 0 | deg
Mach: | 0.25 |  |  | Cl=0 at alpha= | -5.4741 | deg
|  |  |  | @ Cl=0.1, Cd= | 0.007195
|  |  |  | @ Cl=0.4, Cd= | 0.0066694
|  |  |  | @ Cl=0.6, Cd= | 0.0055015
alpha (deg) | Cl | Cd | Cm | Cl/Cd
-15.5 | -0.058 | 0.12513 | -0.054 | -0.462
-15 | -0.055 | 0.11772 | -0.054 | -0.467
-14.5 | -0.052 | 0.11195 | -0.054 | -0.466
-14 | -0.112 | 0.10659 | -0.054 | -1.055
-13.5 | -0.159 | 0.10193 | -0.054 | -1.561
-13 | -0.194 | 0.09618 | -0.054 | -2.015
-12.5 | -0.222 | 0.09069 | -0.054 | -2.449
-12 | -0.245 | 0.08604 | -0.053 | -2.845
-11.5 | -0.262 | 0.08114 | -0.053 | -3.226
-11 | -0.273 | 0.07708 | -0.053 | -3.538
-10.5 | -0.277 | 0.07225 | -0.052 | -3.837
-10 | -0.275 | 0.06851 | -0.053 | -4.017
-9.5 | -0.266 | 0.06364 | -0.053 | -4.187
-9 | -0.251 | 0.05877 | -0.054 | -4.274
-8.5 | -0.23 | 0.05482 | -0.054 | -4.189
-8 | -0.202 | 0.05098 | -0.054 | -3.967
-7.5 | -0.17 | 0.04818 | -0.055 | -3.523
-7 | -0.133 | 0.04481 | -0.058 | -2.967
-6.5 | -0.092 | 0.04205 | -0.06 | -2.197
-6 | -0.049 | 0.03939 | -0.062 | -1.239
-5.5 | -0.003 | 0.03663 | -0.068 | -0.079
-5 | 0.055 | 0.00727 | -0.132 | 7.606
-4.5 | 0.115 | 0.00717 | -0.132 | 16.096
-4 | 0.176 | 0.0071 | -0.133 | 24.823
-3.5 | 0.238 | 0.00703 | -0.134 | 33.822
-3 | 0.3 | 0.00675 | -0.134 | 44.41
-2.5 | 0.362 | 0.0067 | -0.135 | 53.969
-2 | 0.424 | 0.00665 | -0.136 | 63.785
-1.5 | 0.486 | 0.0066 | -0.136 | 73.641
-1 | 0.549 | 0.00658 | -0.137 | 83.396
-0.5 | 0.61 | 0.00529 | -0.138 | 115.189
0 | 0.67 | 0.00502 | -0.138 | 133.507
0.5 | 0.73 | 0.00507 | -0.139 | 144.21
1 | 0.791 | 0.00518 | -0.139 | 152.702
1.5 | 0.851 | 0.0059 | -0.14 | 144.204
2 | 0.912 | 0.00603 | -0.141 | 151.073
2.5 | 0.972 | 0.00617 | -0.141 | 157.547
3 | 1.026 | 0.00634 | -0.142 | 161.722
3.5 | 1.082 | 0.0064 | -0.142 | 168.928
4 | 1.136 | 0.00659 | -0.143 | 172.467
4.5 | 1.182 | 0.01285 | -0.142 | 91.966
5 | 1.232 | 0.01342 | -0.143 | 91.82
5.5 | 1.278 | 0.01406 | -0.143 | 90.853
6 | 1.318 | 0.0147 | -0.144 | 89.628
6.5 | 1.353 | 0.01539 | -0.144 | 87.896
7 | 1.38 | 0.01612 | -0.145 | 85.655
7.5 | 1.393 | 0.01709 | -0.145 | 81.52
8 | 1.392 | 0.01795 | -0.146 | 77.513
8.5 | 1.376 | 0.01906 | -0.146 | 72.174
9 | 1.344 | 0.02015 | -0.146 | 66.692
9.5 | 1.296 | 0.02139 | -0.147 | 60.581
10 | 1.018 | 0.0665 | -0.073 | 15.303
10.5 | 0.952 | 0.07236 | -0.068 | 13.16
11 | 0.877 | 0.07765 | -0.065 | 11.291
11.5 | 0.792 | 0.084 | -0.064 | 9.43
12 | 0.7 | 0.09093 | -0.064 | 7.698
12.5 | 0.602 | 0.09554 | -0.064 | 6.299

## 54. Re 2M Mach 0.25 (2)
BIGFOIL.COM POLAR EXPORT
NACA65-711 a=0.8
NACA65-711 a=0.8 |  |  |  | Cl Max: | 1.5599 | at alpha= | 13.5 | deg
XFOIL ncrit=9 |  |  |  | L/D Max: | 186.598 | at alpha= | 3 | deg
Re: | 2000000 |  |  | Cd Min: | 0.22348 | at alpha= | -20 | deg
Mach: | 0.25 |  |  | Cl=0 at alpha= | -5.5164 | deg
|  |  |  | @ Cl=0.1, Cd= | 0.0085962
|  |  |  | @ Cl=0.4, Cd= | 0.00622
|  |  |  | @ Cl=0.6, Cd= | 0.0048979
alpha (deg) | Cl | Cd | Cm | Cl/Cd
-20 | -0.4534 | 0.22348 | -0.0285 | -2.0288
-19.5 | -0.4235 | 0.21533 | -0.0366 | -1.9667
-19 | -0.4012 | 0.20756 | -0.0422 | -1.9329
-18 | -0.3666 | 0.19341 | -0.0501 | -1.8955
-17.5 | -0.348 | 0.18736 | -0.054 | -1.8574
-17 | -0.3293 | 0.18114 | -0.0579 | -1.8179
-16.5 | -0.3105 | 0.17462 | -0.0619 | -1.7781
-16 | -0.2921 | 0.16746 | -0.0657 | -1.7443
-15.5 | -0.2754 | 0.16021 | -0.0696 | -1.719
-15 | -0.2585 | 0.15329 | -0.0734 | -1.6863
-14.5 | -0.2419 | 0.14627 | -0.0771 | -1.6538
-14 | -0.2262 | 0.13904 | -0.0808 | -1.6269
-13.5 | -0.2134 | 0.13151 | -0.0843 | -1.6227
-13 | -0.1962 | 0.12549 | -0.0877 | -1.5635
-12.5 | -0.1782 | 0.11923 | -0.0913 | -1.4946
-12 | -0.1643 | 0.11232 | -0.0948 | -1.4628
-11.5 | -0.1514 | 0.10535 | -0.0981 | -1.4371
-11 | -0.1381 | 0.09885 | -0.1013 | -1.3971
-10.5 | -0.1303 | 0.09146 | -0.1043 | -1.4247
-10 | -0.1237 | 0.08416 | -0.1075 | -1.4698
-9.5 | -0.1047 | 0.08008 | -0.1099 | -1.3074
-9 | -0.1085 | 0.07137 | -0.1135 | -1.5202
-8.5 | -0.1157 | 0.06298 | -0.1171 | -1.8371
-8 | -0.1229 | 0.05649 | -0.1195 | -2.1756
-7.5 | -0.1309 | 0.0453 | -0.1321 | -2.8896
-7 | -0.1184 | 0.03475 | -0.139 | -3.4072
-6.5 | -0.1094 | 0.01484 | -0.143 | -7.372
-6 | -0.0561 | 0.01157 | -0.1436 | -4.8487
-5.5 | 0.0019 | 0.01031 | -0.144 | 0.18429
-5 | 0.06 | 0.00907 | -0.1442 | 6.6152
-4.5 | 0.1191 | 0.00837 | -0.1446 | 14.2294
-4 | 0.1773 | 0.00736 | -0.1451 | 24.0897
-3.5 | 0.2367 | 0.00698 | -0.1456 | 33.9112
-3 | 0.2961 | 0.0067 | -0.1461 | 44.194
-2.5 | 0.3553 | 0.00634 | -0.1466 | 56.041
-2 | 0.4149 | 0.00618 | -0.1473 | 67.1359
-1.5 | 0.4744 | 0.00604 | -0.1479 | 78.543
-1 | 0.5336 | 0.00587 | -0.1485 | 90.9029
-0.5 | 0.5921 | 0.00493 | -0.1498 | 120.1014
0 | 0.6511 | 0.00469 | -0.1505 | 138.8273
0.5 | 0.7097 | 0.00469 | -0.1509 | 151.322
1 | 0.768 | 0.00479 | -0.1513 | 160.334
1.5 | 0.8269 | 0.00488 | -0.1518 | 169.4467
2 | 0.8848 | 0.00499 | -0.152 | 177.3146
2.5 | 0.9422 | 0.00514 | -0.1522 | 183.3074
3 | 0.9983 | 0.00535 | -0.1521 | 186.5981
4 | 1.0958 | 0.0065 | -0.149 | 168.5846
4.5 | 1.1173 | 0.00841 | -0.1427 | 132.8537
5.5 | 1.145 | 0.01169 | -0.1271 | 97.947
6 | 1.1697 | 0.0127 | -0.1215 | 92.1024
7.5 | 1.2799 | 0.01549 | -0.1115 | 82.6275
8 | 1.3177 | 0.01649 | -0.1086 | 79.909
8.5 | 1.3476 | 0.01802 | -0.1045 | 74.7836
9 | 1.3842 | 0.01919 | -0.1016 | 72.1313
9.5 | 1.4157 | 0.02073 | -0.0981 | 68.2923
10 | 1.4474 | 0.02234 | -0.0948 | 64.7896
10.5 | 1.4706 | 0.02465 | -0.0906 | 59.6592
11 | 1.4979 | 0.02676 | -0.0872 | 55.9753
11.5 | 1.5215 | 0.02927 | -0.0836 | 51.9816
12 | 1.5348 | 0.03285 | -0.0793 | 46.7215
12.5 | 1.5466 | 0.03681 | -0.0754 | 42.0158
13 | 1.5562 | 0.04126 | -0.072 | 37.7169
13.5 | 1.5599 | 0.04666 | -0.0687 | 33.4312
14 | 1.558 | 0.05302 | -0.0661 | 29.3851
14.5 | 1.5493 | 0.06062 | -0.0643 | 25.5576
15 | 1.5293 | 0.0703 | -0.0638 | 21.7539
15.5 | 1.501 | 0.08196 | -0.0652 | 18.3138
16 | 1.4706 | 0.09501 | -0.0688 | 15.4784
16.5 | 1.4334 | 0.11052 | -0.0753 | 12.9696
17 | 1.3954 | 0.12782 | -0.0847 | 10.9169
17.5 | 1.3576 | 0.14704 | -0.0967 | 9.2329
18 | 1.3181 | 0.16875 | -0.1109 | 7.811
18.5 | 1.2519 | 0.19983 | -0.13 | 6.2648

## 55. Re 2M Mach 0.50 (1)
BIGFOIL.COM POLAR EXPORT
NACA65-711 a=0.8
NACA65-711 a=0.8 |  |  |  | Cl Max: | 1.391 | at alpha= | 6 | deg
JavaFoil+Calcfoil stall+Eppler ext transition |  |  |  | L/D Max: | 166.512 | at alpha= | 3.5 | deg
Re: | 2000000 |  |  | Cd Min: | 0.00602 | at alpha= | 0 | deg
Mach: | 0.5 |  |  | Cl=0 at alpha= | -5.47 | deg
|  |  |  | @ Cl=0.1, Cd= | 0.0353
|  |  |  | @ Cl=0.4, Cd= | 0.0067567
|  |  |  | @ Cl=0.6, Cd= | 0.0069359
alpha (deg) | Cl | Cd | Cm | Cl/Cd
-20 | -0.795 | 0.17432 | -0.068 | -4.56
-19.5 | -0.768 | 0.1693 | -0.068 | -4.536
-19 | -0.742 | 0.16594 | -0.07 | -4.471
-18.5 | -0.713 | 0.16314 | -0.067 | -4.37
-18 | -0.685 | 0.15378 | -0.066 | -4.455
-17.5 | -0.658 | 0.14971 | -0.066 | -4.395
-17 | -0.631 | 0.1453 | -0.066 | -4.343
-16.5 | -0.604 | 0.13867 | -0.067 | -4.355
-16 | -0.577 | 0.13348 | -0.067 | -4.321
-15.5 | -0.55 | 0.12726 | -0.067 | -4.318
-15 | -0.521 | 0.12564 | -0.064 | -4.148
-14.5 | -0.494 | 0.12161 | -0.064 | -4.062
-14 | -0.467 | 0.11769 | -0.065 | -3.966
-13.5 | -0.439 | 0.11063 | -0.065 | -3.972
-13 | -0.412 | 0.11013 | -0.065 | -3.741
-12.5 | -0.385 | 0.10662 | -0.065 | -3.608
-12 | -0.357 | 0.10111 | -0.066 | -3.536
-11.5 | -0.33 | 0.09428 | -0.063 | -3.496
-11 | -0.302 | 0.0898 | -0.063 | -3.366
-10.5 | -0.275 | 0.07038 | -0.064 | -3.908
-10 | -0.248 | 0.06585 | -0.064 | -3.761
-9.5 | -0.22 | 0.06054 | -0.065 | -3.639
-9 | -0.193 | 0.0759 | -0.065 | -2.542
-8.5 | -0.166 | 0.05319 | -0.066 | -3.114
-8 | -0.138 | 0.06117 | -0.061 | -2.257
-7.5 | -0.111 | 0.05405 | -0.061 | -2.049
-7 | -0.084 | 0.04816 | -0.064 | -1.734
-6.5 | -0.056 | 0.04505 | -0.065 | -1.248
-6 | -0.043 | 0.04666 | -0.058 | -0.926
-5.5 | -0.003 | 0.04089 | -0.058 | -0.071
-5 | 0.047 | 0.03785 | -0.063 | 1.241
-4.5 | 0.1 | 0.0353 | -0.068 | 2.843
-4 | 0.193 | 0.00727 | -0.149 | 26.569
-3.5 | 0.263 | 0.00724 | -0.149 | 36.289
-3 | 0.333 | 0.00713 | -0.15 | 46.665
-2.5 | 0.403 | 0.00674 | -0.151 | 59.765
-2 | 0.473 | 0.00662 | -0.151 | 71.476
-1.5 | 0.543 | 0.00626 | -0.152 | 86.62
-1 | 0.613 | 0.00709 | -0.153 | 86.535
-0.5 | 0.682 | 0.00711 | -0.153 | 95.898
0 | 0.746 | 0.00602 | -0.154 | 124.068
0.5 | 0.814 | 0.00615 | -0.155 | 132.279
1 | 0.881 | 0.00629 | -0.155 | 140.112
1.5 | 0.948 | 0.00644 | -0.156 | 147.117
2 | 1.015 | 0.00662 | -0.157 | 153.317
2.5 | 1.081 | 0.00684 | -0.157 | 158.109
3 | 1.139 | 0.00695 | -0.158 | 163.842
3.5 | 1.199 | 0.0072 | -0.158 | 166.512
4 | 1.249 | 0.01444 | -0.158 | 86.491
4.5 | 1.301 | 0.01521 | -0.158 | 85.554
5 | 1.348 | 0.01612 | -0.159 | 83.639
5.5 | 1.381 | 0.01708 | -0.159 | 80.85
6 | 1.391 | 0.0182 | -0.16 | 76.418
6.5 | 1.361 | 0.01967 | -0.16 | 69.178
7 | 1.004 | 0.04898 | -0.068 | 20.49
7.5 | 0.692 | 0.05652 | -0.063 | 12.238
8 | 0.72 | 0.05352 | -0.077 | 13.45
8.5 | 0.744 | 0.0607 | -0.071 | 12.261
9 | 0.77 | 0.07139 | -0.069 | 10.781
9.5 | 0.796 | 0.08346 | -0.073 | 9.536
10 | 0.821 | 0.08623 | -0.073 | 9.526
10.5 | 0.847 | 0.0902 | -0.073 | 9.387
11 | 0.873 | 0.09231 | -0.079 | 9.462

## 56. Re 2M Mach 0.50 (2)
BIGFOIL.COM POLAR EXPORT
NACA65-711 a=0.8
NACA65-711 a=0.8 |  |  |  | Cl Max: | 1.3881 | at alpha= | 9 | deg
XFOIL ncrit=9 |  |  |  | L/D Max: | 189.144 | at alpha= | 3 | deg
Re: | 2000000 |  |  | Cd Min: | 0.23796 | at alpha= | -20 | deg
Mach: | 0.5 |  |  | Cl=0 at alpha= | -6.4549 | deg
|  |  |  | @ Cl=0.1, Cd= | 0.018603
|  |  |  | @ Cl=0.4, Cd= | 0.0070587
|  |  |  | @ Cl=0.6, Cd= | 0.0063443
alpha (deg) | Cl | Cd | Cm | Cl/Cd
-20 | -0.465 | 0.23796 | -0.0351 | -1.9541
-19.5 | -0.443 | 0.23045 | -0.0398 | -1.9223
-19 | -0.4202 | 0.22245 | -0.0448 | -1.889
-18.5 | -0.3978 | 0.21467 | -0.0496 | -1.8531
-18 | -0.3765 | 0.20675 | -0.0542 | -1.821
-17.5 | -0.3538 | 0.19976 | -0.0588 | -1.7711
-17 | -0.3305 | 0.1926 | -0.0636 | -1.716
-16.5 | -0.3074 | 0.18508 | -0.0682 | -1.6609
-16 | -0.2851 | 0.17727 | -0.0728 | -1.6083
-15.5 | -0.2638 | 0.16962 | -0.0772 | -1.5552
-15 | -0.2429 | 0.16218 | -0.0815 | -1.4977
-14.5 | -0.2219 | 0.15473 | -0.0858 | -1.4341
-14 | -0.2014 | 0.1472 | -0.0901 | -1.3682
-13.5 | -0.1826 | 0.13971 | -0.0941 | -1.307
-13 | -0.1617 | 0.13309 | -0.098 | -1.215
-12.5 | -0.1413 | 0.12609 | -0.1021 | -1.1206
-12 | -0.1231 | 0.11895 | -0.106 | -1.0349
-11.5 | -0.1053 | 0.1118 | -0.1099 | -0.94186
-11 | -0.0874 | 0.10507 | -0.1135 | -0.83183
-10.5 | -0.0722 | 0.09797 | -0.1169 | -0.73696
-10 | -0.0572 | 0.09156 | -0.1199 | -0.62473
-9.5 | -0.038 | 0.08589 | -0.1234 | -0.44243
-9 | -0.0261 | 0.07939 | -0.1261 | -0.32876
-8.5 | -0.0132 | 0.07326 | -0.129 | -0.18018
-8 | -0.0037 | 0.06676 | -0.1319 | -0.055422
-7.5 | 0.0034 | 0.06036 | -0.1348 | 0.056329
-7 | 0.0047 | 0.05382 | -0.1375 | 0.087328
-6.5 | -0.0011 | 0.04565 | -0.1441 | -0.024096
-6 | 0.0111 | 0.03621 | -0.1548 | 0.30655
-5.5 | 0.0354 | 0.02693 | -0.1609 | 1.3145
-5 | 0.0815 | 0.02071 | -0.1635 | 3.9353
-4.5 | 0.1363 | 0.01447 | -0.1648 | 9.4195
-4 | 0.1983 | 0.01015 | -0.165 | 19.5369
-3.5 | 0.2642 | 0.0083 | -0.1649 | 31.8313
-3 | 0.3318 | 0.00757 | -0.165 | 43.8309
-2.5 | 0.3998 | 0.00706 | -0.1653 | 56.6289
-2 | 0.4678 | 0.00661 | -0.1658 | 70.7716
-1.5 | 0.5354 | 0.00646 | -0.1662 | 82.8793
-1 | 0.6024 | 0.00634 | -0.1667 | 95.0158
-0.5 | 0.6699 | 0.00591 | -0.1677 | 113.3503
0 | 0.7362 | 0.00513 | -0.1689 | 143.5088
0.5 | 0.8018 | 0.00517 | -0.1691 | 155.087
1 | 0.8687 | 0.00525 | -0.1695 | 165.4667
1.5 | 0.9348 | 0.00539 | -0.1696 | 173.4323
2.5 | 1.0647 | 0.00573 | -0.169 | 185.8115
3 | 1.1273 | 0.00596 | -0.168 | 189.1443
3.5 | 1.1779 | 0.0065 | -0.1645 | 181.2154
4.5 | 1.1906 | 0.00985 | -0.1421 | 120.8731
5 | 1.1808 | 0.01273 | -0.1299 | 92.7573
5.5 | 1.1838 | 0.01556 | -0.1204 | 76.0797
6 | 1.2152 | 0.01732 | -0.1149 | 70.1617
8 | 1.3506 | 0.02569 | -0.0951 | 52.573
8.5 | 1.3717 | 0.02925 | -0.0895 | 46.8957
9 | 1.3881 | 0.03351 | -0.0838 | 41.4235
9.5 | 1.3881 | 0.03946 | -0.0772 | 35.1774
10 | 1.3864 | 0.04668 | -0.0711 | 29.7001
10.5 | 1.3712 | 0.05609 | -0.0672 | 24.4464
11 | 1.3434 | 0.06732 | -0.0661 | 19.9554
11.5 | 1.3104 | 0.08014 | -0.0682 | 16.3514
12 | 1.2754 | 0.09462 | -0.0735 | 13.4792
12.5 | 1.242 | 0.11067 | -0.082 | 11.2226
13 | 1.2117 | 0.12837 | -0.0933 | 9.4391
13.5 | 1.1883 | 0.14737 | -0.1058 | 8.0634
14 | 1.173 | 0.16541 | -0.1169 | 7.0915

## 57. Re 3M Mach 0.00 (1)
BIGFOIL.COM POLAR EXPORT
NACA65-711 a=0.8
NACA65-711 a=0.8 |  |  |  | Cl Max: | 1.404 | at alpha= | 8.5 | deg
JavaFoil+Calcfoil stall+Eppler ext transition |  |  |  | L/D Max: | 189.746 | at alpha= | 2.5 | deg
Re: | 3000000 |  |  | Cd Min: | 0.00477 | at alpha= | 1 | deg
Mach: | 0 |  |  | Cl=0 at alpha= | -5.4737 | deg
|  |  |  | @ Cl=0.1, Cd= | 0.0067786
|  |  |  | @ Cl=0.4, Cd= | 0.0062932
|  |  |  | @ Cl=0.6, Cd= | 0.0049185
alpha (deg) | Cl | Cd | Cm | Cl/Cd
-18.5 | -0.272 | 0.15878 | -0.05 | -1.712
-18 | -0.284 | 0.15048 | -0.05 | -1.889
-17.5 | -0.297 | 0.1435 | -0.05 | -2.069
-17 | -0.31 | 0.13709 | -0.051 | -2.259
-16.5 | -0.322 | 0.13129 | -0.051 | -2.455
-16 | -0.335 | 0.12472 | -0.051 | -2.684
-15.5 | -0.347 | 0.12036 | -0.051 | -2.88
-15 | -0.358 | 0.11283 | -0.051 | -3.17
-14.5 | -0.368 | 0.10911 | -0.051 | -3.369
-14 | -0.375 | 0.10304 | -0.051 | -3.639
-13.5 | -0.378 | 0.09728 | -0.051 | -3.882
-13 | -0.378 | 0.09103 | -0.052 | -4.155
-12.5 | -0.376 | 0.08537 | -0.052 | -4.408
-12 | -0.372 | 0.08001 | -0.052 | -4.643
-11.5 | -0.364 | 0.07649 | -0.052 | -4.753
-11 | -0.352 | 0.07164 | -0.053 | -4.919
-10.5 | -0.338 | 0.06695 | -0.054 | -5.042
-10 | -0.319 | 0.06276 | -0.054 | -5.084
-9.5 | -0.297 | 0.05851 | -0.056 | -5.074
-9 | -0.271 | 0.05488 | -0.056 | -4.936
-8.5 | -0.241 | 0.05146 | -0.057 | -4.687
-8 | -0.208 | 0.04815 | -0.06 | -4.328
-7.5 | -0.172 | 0.04552 | -0.06 | -3.781
-7 | -0.133 | 0.04261 | -0.063 | -3.126
-6.5 | -0.093 | 0.03726 | -0.076 | -2.488
-6 | -0.06 | 0.00706 | -0.126 | -8.433
-5.5 | -0.003 | 0.00695 | -0.127 | -0.503
-5 | 0.054 | 0.00685 | -0.128 | 7.862
-4.5 | 0.112 | 0.00676 | -0.128 | 16.598
-4 | 0.171 | 0.00668 | -0.129 | 25.621
-3.5 | 0.231 | 0.00659 | -0.13 | 35.028
-3 | 0.291 | 0.00651 | -0.13 | 44.617
-2.5 | 0.351 | 0.00653 | -0.131 | 53.683
-2 | 0.411 | 0.00624 | -0.131 | 65.848
-1.5 | 0.471 | 0.00616 | -0.132 | 76.378
-1 | 0.531 | 0.00611 | -0.133 | 86.866
-0.5 | 0.59 | 0.00491 | -0.133 | 120.13
0 | 0.649 | 0.00496 | -0.134 | 130.818
0.5 | 0.708 | 0.00504 | -0.135 | 140.432
1 | 0.767 | 0.00477 | -0.135 | 160.743
1.5 | 0.825 | 0.00481 | -0.136 | 171.53
2 | 0.884 | 0.00493 | -0.136 | 179.346
2.5 | 0.942 | 0.00497 | -0.137 | 189.746
3 | 0.995 | 0.00583 | -0.138 | 170.612
3.5 | 1.05 | 0.00602 | -0.138 | 174.338
4 | 1.104 | 0.00612 | -0.139 | 180.377
4.5 | 1.156 | 0.00639 | -0.139 | 180.954
5 | 1.2 | 0.01196 | -0.139 | 100.338
5.5 | 1.246 | 0.01251 | -0.139 | 99.658
6 | 1.289 | 0.01303 | -0.14 | 98.862
6.5 | 1.327 | 0.01357 | -0.14 | 97.815
7 | 1.361 | 0.01413 | -0.141 | 96.317
7.5 | 1.384 | 0.01478 | -0.141 | 93.633
8 | 1.398 | 0.01559 | -0.142 | 89.709
8.5 | 1.404 | 0.0164 | -0.142 | 85.606
9 | 1.401 | 0.01718 | -0.142 | 81.522
9.5 | 1.388 | 0.0181 | -0.143 | 76.716
10 | 1.367 | 0.0192 | -0.143 | 71.239
10.5 | 1.339 | 0.02008 | -0.143 | 66.665
11 | 1.303 | 0.02103 | -0.144 | 61.936
11.5 | 1.26 | 0.02228 | -0.144 | 56.554
12 | 1.208 | 0.02403 | -0.143 | 50.248
12.5 | 1.142 | 0.02765 | -0.141 | 41.3
13 | 0.929 | 0.08516 | -0.086 | 10.911
13.5 | 0.875 | 0.09796 | -0.07 | 8.937

## 58. Re 3M Mach 0.00 (2)
BIGFOIL.COM POLAR EXPORT
NACA65-711 a=0.8
NACA65-711 a=0.8 |  |  |  | Cl Max: | 1.7407 | at alpha= | 18 | deg
XFOIL ncrit=9 |  |  |  | L/D Max: | 198.087 | at alpha= | 2.5 | deg
Re: | 3000000 |  |  | Cd Min: | 0.14017 | at alpha= | -14.5 | deg
Mach: | 0 |  |  | Cl=0 at alpha= | -5.5 | deg
|  |  |  | @ Cl=0.1, Cd= | 0.0066803
|  |  |  | @ Cl=0.4, Cd= | 0.0055527
|  |  |  | @ Cl=0.6, Cd= | 0.0045343
alpha (deg) | Cl | Cd | Cm | Cl/Cd
-14.5 | -0.2604 | 0.14017 | -0.0746 | -1.8577
-14 | -0.2439 | 0.13391 | -0.0783 | -1.8214
-13.5 | -0.2213 | 0.12959 | -0.0816 | -1.7077
-13 | -0.7508 | 0.02738 | -0.1298 | -27.4215
-12.5 | -0.7526 | 0.0186 | -0.1302 | -40.4624
-12 | -0.7034 | 0.01751 | -0.1306 | -40.1713
-11.5 | -0.6521 | 0.01674 | -0.131 | -38.9546
-11 | -0.6007 | 0.0159 | -0.1314 | -37.7799
-10.5 | -0.5486 | 0.01493 | -0.1319 | -36.7448
-10 | -0.4955 | 0.0141 | -0.1325 | -35.1418
-9.5 | -0.4418 | 0.01336 | -0.133 | -33.0689
-9 | -0.393 | 0.01099 | -0.1334 | -35.7598
-8.5 | -0.3376 | 0.01032 | -0.1341 | -32.7132
-8 | -0.281 | 0.01006 | -0.1347 | -27.9324
-7.5 | -0.2251 | 0.0096 | -0.1353 | -23.4479
-7 | -0.1685 | 0.00915 | -0.136 | -18.4153
-6.5 | -0.1115 | 0.00892 | -0.1366 | -12.5
-6 | -0.0568 | 0.00753 | -0.1372 | -7.5432
-5.5 | 0 | 0.0071 | -0.1378 | 0
-5 | 0.0572 | 0.00683 | -0.1384 | 8.3748
-4.5 | 0.1144 | 0.00663 | -0.1391 | 17.2549
-4 | 0.1716 | 0.00636 | -0.1397 | 26.9811
-3.5 | 0.2288 | 0.00596 | -0.1404 | 38.3893
-3 | 0.2862 | 0.00583 | -0.141 | 49.0909
-2 | 0.4011 | 0.00555 | -0.1424 | 72.2703
-1.5 | 0.4585 | 0.00549 | -0.143 | 83.5155
-1 | 0.5157 | 0.00535 | -0.1437 | 96.3925
-0.5 | 0.573 | 0.00481 | -0.1447 | 119.1268
0 | 0.6298 | 0.00423 | -0.1457 | 148.8889
0.5 | 0.6866 | 0.0042 | -0.1463 | 163.4762
1 | 0.743 | 0.00424 | -0.1468 | 175.2358
1.5 | 0.7994 | 0.00435 | -0.1472 | 183.7701
2 | 0.8555 | 0.00446 | -0.1476 | 191.8161
2.5 | 0.9112 | 0.0046 | -0.1479 | 198.087
3.5 | 1.0106 | 0.00565 | -0.1465 | 178.8673
4 | 1.0467 | 0.00702 | -0.1434 | 149.1026
4.5 | 1.0805 | 0.00841 | -0.1399 | 128.478
5 | 1.1137 | 0.00967 | -0.1363 | 115.1706
5.5 | 1.1485 | 0.01069 | -0.1329 | 107.4369
6 | 1.1849 | 0.01131 | -0.1296 | 104.7657
6.5 | 1.221 | 0.01182 | -0.1263 | 103.2995
7 | 1.2544 | 0.01217 | -0.1225 | 103.0731
7.5 | 1.2927 | 0.01279 | -0.12 | 101.0711
8 | 1.3275 | 0.01362 | -0.1169 | 97.467
8.5 | 1.364 | 0.01439 | -0.1143 | 94.788
9 | 1.4002 | 0.01521 | -0.1117 | 92.0579
9.5 | 1.4328 | 0.01628 | -0.1087 | 88.0098
10 | 1.4676 | 0.01723 | -0.1062 | 85.177
10.5 | 1.4988 | 0.01844 | -0.1032 | 81.2798
11 | 1.529 | 0.01976 | -0.1003 | 77.3785
11.5 | 1.5557 | 0.02135 | -0.097 | 72.8665
12 | 1.5818 | 0.02306 | -0.0939 | 68.595
12.5 | 1.6082 | 0.02479 | -0.091 | 64.8729
13 | 1.632 | 0.02679 | -0.088 | 60.9183
13.5 | 1.6519 | 0.02918 | -0.0849 | 56.6107
14 | 1.668 | 0.03207 | -0.0816 | 52.0112
14.5 | 1.6802 | 0.03545 | -0.0784 | 47.3963
15 | 1.6911 | 0.03916 | -0.0756 | 43.1844
15.5 | 1.7053 | 0.04268 | -0.0734 | 39.9555
16 | 1.719 | 0.04643 | -0.0716 | 37.0235
16.5 | 1.7286 | 0.05077 | -0.07 | 34.0477
17 | 1.7362 | 0.05555 | -0.0688 | 31.2547
17.5 | 1.7391 | 0.06114 | -0.0679 | 28.4446
18 | 1.7407 | 0.06716 | -0.0676 | 25.9187
18.5 | 1.7366 | 0.07429 | -0.0679 | 23.376
19 | 1.7297 | 0.08214 | -0.0689 | 21.0579
19.5 | 1.7144 | 0.09178 | -0.071 | 18.6795
20 | 1.6982 | 0.10201 | -0.0741 | 16.6474

## 59. Re 3M Mach 0.10 (1)
BIGFOIL.COM POLAR EXPORT
NACA65-711 a=0.8
NACA65-711 a=0.8 |  |  |  | Cl Max: | 1.402 | at alpha= | 8.5 | deg
JavaFoil+Calcfoil stall+Eppler ext transition |  |  |  | L/D Max: | 188.808 | at alpha= | 2.5 | deg
Re: | 3000000 |  |  | Cd Min: | 0.00479 | at alpha= | 1 | deg
Mach: | 0.1 |  |  | Cl=0 at alpha= | -5.4655 | deg
|  |  |  | @ Cl=0.1, Cd= | 0.0067786
|  |  |  | @ Cl=0.4, Cd= | 0.0063097
|  |  |  | @ Cl=0.6, Cd= | 0.0049471
alpha (deg) | Cl | Cd | Cm | Cl/Cd
-17.5 | -0.257 | 0.14541 | -0.051 | -1.768
-17 | -0.272 | 0.14055 | -0.051 | -1.933
-16.5 | -0.286 | 0.13177 | -0.051 | -2.173
-16 | -0.301 | 0.12464 | -0.051 | -2.415
-15.5 | -0.315 | 0.11934 | -0.051 | -2.641
-15 | -0.329 | 0.11286 | -0.052 | -2.915
-14.5 | -0.342 | 0.10922 | -0.052 | -3.127
-14 | -0.352 | 0.10274 | -0.052 | -3.424
-13.5 | -0.357 | 0.09857 | -0.052 | -3.624
-13 | -0.36 | 0.09173 | -0.052 | -3.93
-12.5 | -0.361 | 0.08622 | -0.052 | -4.189
-12 | -0.359 | 0.08253 | -0.052 | -4.349
-11.5 | -0.353 | 0.07755 | -0.052 | -4.556
-11 | -0.344 | 0.07323 | -0.053 | -4.702
-10.5 | -0.331 | 0.06799 | -0.054 | -4.876
-10 | -0.315 | 0.06348 | -0.054 | -4.957
-9.5 | -0.294 | 0.0593 | -0.056 | -4.955
-9 | -0.269 | 0.05523 | -0.056 | -4.869
-8.5 | -0.24 | 0.05168 | -0.056 | -4.645
-8 | -0.208 | 0.04836 | -0.059 | -4.297
-7.5 | -0.172 | 0.04571 | -0.06 | -3.761
-7 | -0.133 | 0.04276 | -0.063 | -3.117
-6.5 | -0.092 | 0.03911 | -0.07 | -2.36
-6 | -0.06 | 0.00704 | -0.127 | -8.485
-5.5 | -0.004 | 0.00696 | -0.128 | -0.504
-5 | 0.054 | 0.00688 | -0.128 | 7.865
-4.5 | 0.113 | 0.00675 | -0.129 | 16.706
-4 | 0.172 | 0.00667 | -0.13 | 25.787
-3.5 | 0.232 | 0.00659 | -0.13 | 35.199
-3 | 0.292 | 0.00654 | -0.131 | 44.68
-2.5 | 0.352 | 0.00653 | -0.132 | 53.963
-2 | 0.413 | 0.00625 | -0.132 | 65.984
-1.5 | 0.473 | 0.00618 | -0.133 | 76.54
-1 | 0.534 | 0.00617 | -0.133 | 86.488
-0.5 | 0.593 | 0.00494 | -0.134 | 120.239
0 | 0.652 | 0.005 | -0.135 | 130.394
0.5 | 0.711 | 0.00503 | -0.135 | 141.406
1 | 0.77 | 0.00479 | -0.136 | 160.889
1.5 | 0.829 | 0.00486 | -0.136 | 170.796
2 | 0.888 | 0.00492 | -0.137 | 180.509
2.5 | 0.947 | 0.00502 | -0.138 | 188.808
3 | 1 | 0.00585 | -0.138 | 170.828
3.5 | 1.055 | 0.00606 | -0.139 | 174.228
4 | 1.109 | 0.00616 | -0.139 | 180.011
4.5 | 1.161 | 0.00643 | -0.14 | 180.694
5 | 1.205 | 0.01205 | -0.139 | 100.022
5.5 | 1.252 | 0.01261 | -0.14 | 99.261
6 | 1.294 | 0.01313 | -0.14 | 98.504
6.5 | 1.331 | 0.01367 | -0.141 | 97.392
7 | 1.365 | 0.01428 | -0.141 | 95.543
7.5 | 1.387 | 0.01498 | -0.142 | 92.584
8 | 1.399 | 0.01579 | -0.142 | 88.602
8.5 | 1.402 | 0.01659 | -0.143 | 84.495
9 | 1.395 | 0.0174 | -0.143 | 80.206
9.5 | 1.379 | 0.01835 | -0.143 | 75.163
10 | 1.354 | 0.01949 | -0.144 | 69.465
10.5 | 1.32 | 0.02044 | -0.144 | 64.571
11 | 1.277 | 0.0217 | -0.144 | 58.869
11.5 | 1.229 | 0.02276 | -0.144 | 53.985
12 | 0.981 | 0.07752 | -0.084 | 12.653
12.5 | 0.933 | 0.08261 | -0.082 | 11.295
13 | 0.882 | 0.08892 | -0.079 | 9.924
13.5 | 0.832 | 0.09531 | -0.076 | 8.726

## 60. Re 3M Mach 0.10 (2)
BIGFOIL.COM POLAR EXPORT
NACA65-711 a=0.8
NACA65-711 a=0.8 |  |  |  | Cl Max: | 1.7193 | at alpha= | 17 | deg
XFOIL ncrit=9 |  |  |  | L/D Max: | 198.377 | at alpha= | 2.5 | deg
Re: | 3000000 |  |  | Cd Min: | 0.21622 | at alpha= | -20 | deg
Mach: | 0.1 |  |  | Cl=0 at alpha= | -5.4957 | deg
|  |  |  | @ Cl=0.1, Cd= | 0.0067164
|  |  |  | @ Cl=0.4, Cd= | 0.0055814
|  |  |  | @ Cl=0.6, Cd= | 0.0045945
alpha (deg) | Cl | Cd | Cm | Cl/Cd
-20 | -0.4386 | 0.21622 | -0.0325 | -2.0285
-19 | -0.4027 | 0.20486 | -0.0404 | -1.9657
-18.5 | -0.3854 | 0.19858 | -0.0442 | -1.9408
-18 | -0.3667 | 0.19156 | -0.0481 | -1.9143
-17.5 | -0.3495 | 0.18479 | -0.052 | -1.8913
-16.5 | -0.3152 | 0.17114 | -0.0597 | -1.8418
-15.5 | -0.2863 | 0.15602 | -0.0674 | -1.835
-14.5 | -0.2519 | 0.14364 | -0.0747 | -1.7537
-14 | -0.2364 | 0.13663 | -0.0785 | -1.7302
-13.5 | -0.2196 | 0.13 | -0.0819 | -1.6892
-13 | -0.2088 | 0.12249 | -0.0854 | -1.7046
-12 | -0.7002 | 0.02007 | -0.1325 | -34.8879
-11.5 | -0.6519 | 0.01868 | -0.1328 | -34.8983
-11 | -0.6009 | 0.01769 | -0.1331 | -33.9683
-10.5 | -0.5499 | 0.0164 | -0.1335 | -33.5305
-10 | -0.498 | 0.01514 | -0.134 | -32.893
-9.5 | -0.4447 | 0.01413 | -0.1344 | -31.472
-9 | -0.3901 | 0.01344 | -0.1348 | -29.0253
-8.5 | -0.3409 | 0.0106 | -0.1353 | -32.1604
-8 | -0.2837 | 0.01033 | -0.1359 | -27.4637
-7.5 | -0.2272 | 0.00984 | -0.1364 | -23.0894
-7 | -0.1702 | 0.00931 | -0.137 | -18.2814
-6.5 | -0.1129 | 0.00902 | -0.1375 | -12.5166
-6 | -0.0576 | 0.00766 | -0.1381 | -7.5196
-5.5 | -0.0005 | 0.00717 | -0.1387 | -0.069735
-5 | 0.0571 | 0.00688 | -0.1393 | 8.2994
-4.5 | 0.1148 | 0.00666 | -0.1399 | 17.2372
-4 | 0.1725 | 0.00648 | -0.1405 | 26.6204
-3.5 | 0.23 | 0.00598 | -0.1412 | 38.4615
-3 | 0.2877 | 0.00584 | -0.1418 | 49.2637
-2.5 | 0.3454 | 0.00577 | -0.1425 | 59.8614
-2 | 0.4033 | 0.00557 | -0.1431 | 72.4057
-1.5 | 0.4611 | 0.00551 | -0.1438 | 83.6842
-1 | 0.5187 | 0.00537 | -0.1445 | 96.5922
-0.5 | 0.5762 | 0.00484 | -0.1455 | 119.0496
0 | 0.6334 | 0.00425 | -0.1465 | 149.0353
0.5 | 0.6906 | 0.00421 | -0.1471 | 164.038
1 | 0.7474 | 0.00425 | -0.1476 | 175.8588
1.5 | 0.8041 | 0.00436 | -0.148 | 184.4266
2 | 0.8605 | 0.00448 | -0.1484 | 192.0759
2.5 | 0.9165 | 0.00462 | -0.1487 | 198.3766
3 | 0.9688 | 0.005 | -0.1484 | 193.76
3.5 | 1.0163 | 0.00567 | -0.1472 | 179.2416
4 | 1.0519 | 0.00707 | -0.1439 | 148.7836
4.5 | 1.0849 | 0.00849 | -0.1402 | 127.7856
5 | 1.1172 | 0.00977 | -0.1363 | 114.3501
5.5 | 1.1514 | 0.01079 | -0.1326 | 106.7099
6 | 1.1856 | 0.0114 | -0.1288 | 104
6.5 | 1.2224 | 0.01194 | -0.1256 | 102.3786
7 | 1.2564 | 0.0123 | -0.1219 | 102.1463
7.5 | 1.2948 | 0.01295 | -0.1193 | 99.9846
8 | 1.3295 | 0.01383 | -0.1161 | 96.1316
8.5 | 1.3668 | 0.01461 | -0.1135 | 93.5524
9 | 1.4027 | 0.01548 | -0.1108 | 90.6137
9.5 | 1.4345 | 0.01664 | -0.1075 | 86.2079
10 | 1.4701 | 0.0176 | -0.105 | 83.5284
10.5 | 1.4999 | 0.01896 | -0.1018 | 79.1086
11 | 1.531 | 0.02028 | -0.0989 | 75.4931
11.5 | 1.5557 | 0.02209 | -0.0953 | 70.4255
12 | 1.5833 | 0.02376 | -0.0923 | 66.6372
12.5 | 1.6083 | 0.02569 | -0.0892 | 62.6041
13 | 1.6309 | 0.02789 | -0.0861 | 58.4762
13.5 | 1.6495 | 0.03054 | -0.0828 | 54.0111
14 | 1.6632 | 0.03379 | -0.0794 | 49.2217
14.5 | 1.6725 | 0.03766 | -0.0761 | 44.4105
15 | 1.6853 | 0.04135 | -0.0735 | 40.757
15.5 | 1.6973 | 0.04532 | -0.0714 | 37.4515
16 | 1.7087 | 0.04951 | -0.0696 | 34.5122
16.5 | 1.715 | 0.05453 | -0.0681 | 31.4506
17 | 1.7193 | 0.06 | -0.0671 | 28.655
17.5 | 1.7176 | 0.06654 | -0.0666 | 25.813
18 | 1.7138 | 0.07374 | -0.0668 | 23.2411
18.5 | 1.7028 | 0.08235 | -0.068 | 20.6776
19 | 1.689 | 0.09193 | -0.0701 | 18.3727
19.5 | 1.6664 | 0.10347 | -0.0738 | 16.1052
20 | 1.6408 | 0.11625 | -0.0791 | 14.1144

## 61. Re 3M Mach 0.25 (1)
BIGFOIL.COM POLAR EXPORT
NACA65-711 a=0.8
NACA65-711 a=0.8 |  |  |  | Cl Max: | 1.396 | at alpha= | 7.5 | deg
JavaFoil+Calcfoil stall+Eppler ext transition |  |  |  | L/D Max: | 196.282 | at alpha= | 2 | deg
Re: | 3000000 |  |  | Cd Min: | 0.00465 | at alpha= | 2 | deg
Mach: | 0.25 |  |  | Cl=0 at alpha= | -5.4661 | deg
|  |  |  | @ Cl=0.1, Cd= | 0.0068675
|  |  |  | @ Cl=0.4, Cd= | 0.0063316
|  |  |  | @ Cl=0.6, Cd= | 0.0051934
alpha (deg) | Cl | Cd | Cm | Cl/Cd
-15.5 | -0.058 | 0.1196 | -0.055 | -0.484
-15 | -0.055 | 0.1151 | -0.054 | -0.478
-14.5 | -0.052 | 0.1099 | -0.054 | -0.474
-14 | -0.113 | 0.10451 | -0.054 | -1.077
-13.5 | -0.159 | 0.09777 | -0.054 | -1.628
-13 | -0.194 | 0.09359 | -0.055 | -2.072
-12.5 | -0.222 | 0.08859 | -0.055 | -2.508
-12 | -0.245 | 0.084 | -0.055 | -2.916
-11.5 | -0.262 | 0.07931 | -0.055 | -3.302
-11 | -0.273 | 0.0753 | -0.055 | -3.623
-10.5 | -0.277 | 0.07012 | -0.054 | -3.957
-10 | -0.275 | 0.06587 | -0.055 | -4.181
-9.5 | -0.267 | 0.06144 | -0.055 | -4.34
-9 | -0.251 | 0.05734 | -0.056 | -4.384
-8.5 | -0.23 | 0.05355 | -0.057 | -4.292
-8 | -0.202 | 0.05005 | -0.058 | -4.045
-7.5 | -0.17 | 0.04679 | -0.058 | -3.631
-7 | -0.133 | 0.04368 | -0.062 | -3.048
-6.5 | -0.093 | 0.04099 | -0.064 | -2.259
-6 | -0.049 | 0.03814 | -0.069 | -1.285
-5.5 | -0.004 | 0.00702 | -0.131 | -0.509
-5 | 0.055 | 0.00695 | -0.132 | 7.957
-4.5 | 0.115 | 0.00684 | -0.132 | 16.855
-4 | 0.176 | 0.00677 | -0.133 | 26.056
-3.5 | 0.238 | 0.00668 | -0.134 | 35.619
-3 | 0.3 | 0.00659 | -0.135 | 45.503
-2.5 | 0.362 | 0.00635 | -0.135 | 56.929
-2 | 0.424 | 0.00632 | -0.136 | 67.02
-1.5 | 0.486 | 0.00623 | -0.136 | 78.038
-1 | 0.549 | 0.00618 | -0.137 | 88.749
-0.5 | 0.61 | 0.005 | -0.138 | 121.835
0 | 0.67 | 0.00508 | -0.138 | 131.856
0.5 | 0.731 | 0.00477 | -0.139 | 153.215
1 | 0.791 | 0.00486 | -0.14 | 162.963
1.5 | 0.852 | 0.00494 | -0.14 | 172.615
2 | 0.912 | 0.00465 | -0.141 | 196.282
2.5 | 0.972 | 0.00583 | -0.141 | 166.798
3 | 1.026 | 0.00601 | -0.142 | 170.913
3.5 | 1.083 | 0.00622 | -0.142 | 173.975
4 | 1.138 | 0.00633 | -0.143 | 179.827
4.5 | 1.184 | 0.01199 | -0.143 | 98.693
5 | 1.234 | 0.01253 | -0.143 | 98.432
5.5 | 1.28 | 0.01313 | -0.144 | 97.427
6 | 1.32 | 0.01371 | -0.144 | 96.279
6.5 | 1.354 | 0.01436 | -0.145 | 94.341
7 | 1.383 | 0.01502 | -0.145 | 92.032
7.5 | 1.396 | 0.01592 | -0.145 | 87.655
8 | 1.394 | 0.01673 | -0.146 | 83.323
8.5 | 1.378 | 0.01772 | -0.146 | 77.753
9 | 1.346 | 0.01873 | -0.147 | 71.853
9.5 | 1.298 | 0.01997 | -0.147 | 64.992
10 | 1.232 | 0.02139 | -0.147 | 57.602
10.5 | 0.954 | 0.07033 | -0.072 | 13.565
11 | 0.879 | 0.07472 | -0.072 | 11.763
11.5 | 0.793 | 0.08071 | -0.068 | 9.826
12 | 0.7 | 0.08852 | -0.066 | 7.913
12.5 | 0.602 | 0.09269 | -0.067 | 6.498

## 62. Re 3M Mach 0.25 (2)
BIGFOIL.COM POLAR EXPORT
NACA65-711 a=0.8
NACA65-711 a=0.8 |  |  |  | Cl Max: | 1.6252 | at alpha= | 14 | deg
XFOIL ncrit=9 |  |  |  | L/D Max: | 196.346 | at alpha= | 3 | deg
Re: | 3000000 |  |  | Cd Min: | 0.21345 | at alpha= | -19.5 | deg
Mach: | 0.25 |  |  | Cl=0 at alpha= | -5.4766 | deg
|  |  |  | @ Cl=0.1, Cd= | 0.0069611
|  |  |  | @ Cl=0.4, Cd= | 0.0056873
|  |  |  | @ Cl=0.6, Cd= | 0.0049199
alpha (deg) | Cl | Cd | Cm | Cl/Cd
-19.5 | -0.4259 | 0.21345 | -0.0365 | -1.9953
-19 | -0.4066 | 0.208 | -0.0406 | -1.9548
-18.5 | -0.3876 | 0.20144 | -0.0448 | -1.9241
-18 | -0.3683 | 0.19439 | -0.0487 | -1.8946
-17.5 | -0.3501 | 0.18743 | -0.0528 | -1.8679
-17 | -0.3316 | 0.18047 | -0.0569 | -1.8374
-16.5 | -0.3134 | 0.17349 | -0.061 | -1.8064
-16 | -0.2961 | 0.16632 | -0.0649 | -1.7803
-15.5 | -0.2822 | 0.15851 | -0.0688 | -1.7803
-15 | -0.263 | 0.15251 | -0.0727 | -1.7245
-14.5 | -0.2451 | 0.14595 | -0.0765 | -1.6793
-14 | -0.2281 | 0.13914 | -0.0803 | -1.6394
-13.5 | -0.2114 | 0.13208 | -0.0838 | -1.6005
-12.5 | -0.1828 | 0.11747 | -0.0911 | -1.5561
-12 | -0.1713 | 0.11033 | -0.0946 | -1.5526
-11.5 | -0.1618 | 0.10257 | -0.0982 | -1.5775
-11 | -0.1538 | 0.09497 | -0.1016 | -1.6195
-10.5 | -0.1481 | 0.0872 | -0.1052 | -1.6984
-10 | -0.1379 | 0.08082 | -0.1085 | -1.7063
-9.5 | -0.1222 | 0.07584 | -0.1112 | -1.6113
-9 | -0.1283 | 0.06733 | -0.1148 | -1.9055
-8.5 | -0.147 | 0.0579 | -0.1189 | -2.5389
-8 | -0.2934 | 0.01363 | -0.1422 | -21.526
-7.5 | -0.2351 | 0.01269 | -0.1424 | -18.5264
-7 | -0.178 | 0.01107 | -0.1427 | -16.0795
-6.5 | -0.1197 | 0.00995 | -0.1429 | -12.0302
-6 | -0.0597 | 0.00947 | -0.1433 | -6.3041
-5.5 | -0.0028 | 0.00766 | -0.1436 | -0.36554
-5 | 0.057 | 0.00722 | -0.144 | 7.8947
-4.5 | 0.1168 | 0.00686 | -0.1445 | 17.0262
-4 | 0.1767 | 0.00669 | -0.1449 | 26.4126
-3 | 0.2962 | 0.00594 | -0.1461 | 49.8653
-2.5 | 0.356 | 0.00582 | -0.1468 | 61.1684
-2 | 0.4157 | 0.00564 | -0.1474 | 73.7057
-1 | 0.535 | 0.00546 | -0.1487 | 97.9853
-0.5 | 0.5944 | 0.00498 | -0.1497 | 119.3574
0 | 0.6531 | 0.00435 | -0.1508 | 150.1379
0.5 | 0.7124 | 0.00429 | -0.1514 | 166.0606
1 | 0.7713 | 0.00432 | -0.1519 | 178.5417
1.5 | 0.8297 | 0.00443 | -0.1523 | 187.2912
2 | 0.888 | 0.00456 | -0.1527 | 194.7368
3 | 0.9994 | 0.00509 | -0.1524 | 196.3458
3.5 | 1.0473 | 0.0058 | -0.1508 | 180.569
4 | 1.0794 | 0.00734 | -0.1464 | 147.0572
4.5 | 1.1081 | 0.00886 | -0.1414 | 125.0677
5 | 1.1333 | 0.01019 | -0.1356 | 111.2169
5.5 | 1.1574 | 0.01123 | -0.1294 | 103.0632
6 | 1.1927 | 0.012 | -0.1255 | 99.3917
7 | 1.2681 | 0.01313 | -0.1186 | 96.5804
7.5 | 1.3069 | 0.01397 | -0.1156 | 93.5505
8 | 1.3421 | 0.01504 | -0.1121 | 89.2354
8.5 | 1.3805 | 0.01599 | -0.1092 | 86.3352
9 | 1.4144 | 0.01724 | -0.1057 | 82.0418
9.5 | 1.4495 | 0.01847 | -0.1024 | 78.4786
10 | 1.4804 | 0.02003 | -0.0988 | 73.9091
10.5 | 1.5104 | 0.02172 | -0.0951 | 69.5396
11 | 1.5347 | 0.0239 | -0.0909 | 64.2134
11.5 | 1.5594 | 0.02618 | -0.0871 | 59.5646
12 | 1.5817 | 0.02878 | -0.0833 | 54.9583
12.5 | 1.6007 | 0.03184 | -0.0795 | 50.2732
13 | 1.6157 | 0.03543 | -0.0758 | 45.6026
13.5 | 1.6246 | 0.03986 | -0.0721 | 40.7577
14 | 1.6252 | 0.04546 | -0.0686 | 35.7501
14.5 | 1.6119 | 0.05302 | -0.0655 | 30.4017
15 | 1.6 | 0.06098 | -0.0638 | 26.2381
15.5 | 1.5818 | 0.07039 | -0.0635 | 22.4719
16 | 1.559 | 0.08117 | -0.0648 | 19.2066
16.5 | 1.5263 | 0.09447 | -0.0684 | 16.1565
17 | 1.4905 | 0.10947 | -0.0745 | 13.6156
17.5 | 1.452 | 0.12649 | -0.0836 | 11.4792
18 | 1.4135 | 0.14516 | -0.0951 | 9.7375
18.5 | 1.3735 | 0.16593 | -0.1088 | 8.2776
19 | 1.3093 | 0.19454 | -0.1271 | 6.7302

## 63. Re 3M Mach 0.50 (1)
BIGFOIL.COM POLAR EXPORT
NACA65-711 a=0.8
NACA65-711 a=0.8 |  |  |  | Cl Max: | 1.393 | at alpha= | 6 | deg
JavaFoil+Calcfoil stall+Eppler ext transition |  |  |  | L/D Max: | 174.743 | at alpha= | 3.5 | deg
Re: | 3000000 |  |  | Cd Min: | 0.00566 | at alpha= | 0 | deg
Mach: | 0.5 |  |  | Cl=0 at alpha= | -5.47 | deg
|  |  |  | @ Cl=0.1, Cd= | 0.033937
|  |  |  | @ Cl=0.4, Cd= | 0.0066534
|  |  |  | @ Cl=0.6, Cd= | 0.0062037
alpha (deg) | Cl | Cd | Cm | Cl/Cd
-20 | -0.795 | 0.16657 | -0.068 | -4.774
-19.5 | -0.768 | 0.16156 | -0.069 | -4.756
-19 | -0.742 | 0.15916 | -0.07 | -4.663
-18.5 | -0.713 | 0.15178 | -0.068 | -4.701
-18 | -0.686 | 0.14793 | -0.067 | -4.635
-17.5 | -0.658 | 0.14411 | -0.067 | -4.569
-17 | -0.631 | 0.13742 | -0.067 | -4.594
-16.5 | -0.604 | 0.13119 | -0.067 | -4.606
-16 | -0.577 | 0.12585 | -0.068 | -4.585
-15.5 | -0.55 | 0.12088 | -0.068 | -4.549
-15 | -0.521 | 0.11812 | -0.065 | -4.414
-14.5 | -0.494 | 0.11436 | -0.065 | -4.322
-14 | -0.467 | 0.11044 | -0.066 | -4.228
-13.5 | -0.44 | 0.10395 | -0.066 | -4.23
-13 | -0.412 | 0.10293 | -0.067 | -4.007
-12.5 | -0.385 | 0.09942 | -0.067 | -3.873
-12 | -0.358 | 0.09576 | -0.067 | -3.735
-11.5 | -0.33 | 0.08392 | -0.064 | -3.93
-11 | -0.302 | 0.07566 | -0.065 | -3.998
-10.5 | -0.275 | 0.06771 | -0.066 | -4.066
-10 | -0.248 | 0.06328 | -0.067 | -3.919
-9.5 | -0.221 | 0.05839 | -0.068 | -3.779
-9 | -0.193 | 0.05486 | -0.069 | -3.524
-8.5 | -0.166 | 0.05158 | -0.07 | -3.217
-8 | -0.138 | 0.05875 | -0.063 | -2.351
-7.5 | -0.111 | 0.05186 | -0.063 | -2.137
-7 | -0.084 | 0.04703 | -0.065 | -1.777
-6.5 | -0.056 | 0.04396 | -0.066 | -1.28
-6 | -0.043 | 0.04506 | -0.06 | -0.96
-5.5 | -0.003 | 0.03982 | -0.06 | -0.073
-5 | 0.047 | 0.03695 | -0.067 | 1.272
-4.5 | 0.101 | 0.03388 | -0.078 | 2.977
-4 | 0.193 | 0.00716 | -0.149 | 26.976
-3.5 | 0.263 | 0.00684 | -0.149 | 38.404
-3 | 0.333 | 0.00673 | -0.15 | 49.46
-2.5 | 0.403 | 0.00665 | -0.151 | 60.627
-2 | 0.473 | 0.00629 | -0.152 | 75.165
-1.5 | 0.543 | 0.00622 | -0.152 | 87.268
-1 | 0.613 | 0.0062 | -0.153 | 98.847
-0.5 | 0.682 | 0.00671 | -0.154 | 101.609
0 | 0.747 | 0.00566 | -0.154 | 131.91
0.5 | 0.815 | 0.00575 | -0.155 | 141.599
1 | 0.882 | 0.00591 | -0.156 | 149.187
1.5 | 0.949 | 0.00608 | -0.156 | 156.15
2 | 1.016 | 0.00625 | -0.157 | 162.445
2.5 | 1.083 | 0.00643 | -0.157 | 168.505
3 | 1.14 | 0.0066 | -0.158 | 172.736
3.5 | 1.201 | 0.00687 | -0.159 | 174.743
4 | 1.25 | 0.01348 | -0.158 | 92.767
4.5 | 1.303 | 0.01419 | -0.159 | 91.826
5 | 1.35 | 0.01505 | -0.159 | 89.67
5.5 | 1.383 | 0.01594 | -0.16 | 86.742
6 | 1.393 | 0.01697 | -0.16 | 82.093
6.5 | 1.363 | 0.01834 | -0.161 | 74.303
7 | 1.007 | 0.04767 | -0.079 | 21.123
7.5 | 0.692 | 0.05429 | -0.067 | 12.748
8 | 0.873 | 0.0217 | -0.162 | 40.225
8.5 | 0.745 | 0.05869 | -0.075 | 12.697
9 | 0.77 | 0.06782 | -0.072 | 11.354
9.5 | 0.8 | 0.06205 | -0.086 | 12.888
10 | 0.823 | 0.06902 | -0.08 | 11.926
10.5 | 0.847 | 0.07759 | -0.076 | 10.921
11 | 0.874 | 0.08819 | -0.08 | 9.909

## 64. Re 3M Mach 0.50 (2)
BIGFOIL.COM POLAR EXPORT
NACA65-711 a=0.8
NACA65-711 a=0.8 |  |  |  | Cl Max: | 1.4229 | at alpha= | 9 | deg
XFOIL ncrit=9 |  |  |  | L/D Max: | 206.988 | at alpha= | 2.5 | deg
Re: | 3000000 |  |  | Cd Min: | 0.23004 | at alpha= | -19.5 | deg
Mach: | 0.5 |  |  | Cl=0 at alpha= | -6.1429 | deg
|  |  |  | @ Cl=0.1, Cd= | 0.014133
|  |  |  | @ Cl=0.4, Cd= | 0.0062357
|  |  |  | @ Cl=0.6, Cd= | 0.0058152
alpha (deg) | Cl | Cd | Cm | Cl/Cd
-19.5 | -0.4481 | 0.23004 | -0.0383 | -1.9479
-19 | -0.4245 | 0.22305 | -0.0434 | -1.9032
-18.5 | -0.4016 | 0.21552 | -0.0483 | -1.8634
-18 | -0.3782 | 0.2076 | -0.053 | -1.8218
-17.5 | -0.3555 | 0.19974 | -0.0578 | -1.7798
-17 | -0.3328 | 0.19183 | -0.0626 | -1.7349
-16.5 | -0.3103 | 0.18414 | -0.0673 | -1.6851
-16 | -0.2897 | 0.176 | -0.0719 | -1.646
-15.5 | -0.2679 | 0.16891 | -0.0763 | -1.5861
-15 | -0.2454 | 0.16215 | -0.0807 | -1.5134
-14.5 | -0.2233 | 0.15509 | -0.0851 | -1.4398
-14 | -0.2018 | 0.14775 | -0.0895 | -1.3658
-13.5 | -0.1816 | 0.13985 | -0.0937 | -1.2985
-13 | -0.1645 | 0.13203 | -0.0978 | -1.2459
-12.5 | -0.1446 | 0.12485 | -0.1018 | -1.1582
-12 | -0.1265 | 0.11782 | -0.1057 | -1.0737
-11.5 | -0.1091 | 0.11059 | -0.1096 | -0.98653
-11 | -0.0922 | 0.10343 | -0.1134 | -0.89142
-10.5 | -0.0791 | 0.09583 | -0.1171 | -0.82542
-10 | -0.0661 | 0.08901 | -0.1206 | -0.74261
-9.5 | -0.0441 | 0.08411 | -0.1236 | -0.52431
-9 | -0.0319 | 0.07741 | -0.1269 | -0.41209
-8.5 | -0.021 | 0.07094 | -0.13 | -0.29602
-8 | -0.0161 | 0.06373 | -0.1333 | -0.25263
-7.5 | -0.0149 | 0.05673 | -0.1364 | -0.26265
-7 | -0.0195 | 0.05036 | -0.1388 | -0.38721
-6.5 | -0.0105 | 0.04323 | -0.1479 | -0.24289
-6 | 0.0042 | 0.03469 | -0.156 | 0.12107
-5.5 | 0.0342 | 0.02658 | -0.1611 | 1.2867
-5 | 0.0745 | 0.01715 | -0.1642 | 4.344
-4.5 | 0.1296 | 0.01063 | -0.1652 | 12.1919
-4 | 0.1955 | 0.00827 | -0.1651 | 23.6397
-3.5 | 0.2641 | 0.00733 | -0.1651 | 36.03
-3 | 0.3326 | 0.00651 | -0.1653 | 51.0906
-2.5 | 0.4014 | 0.00623 | -0.1657 | 64.4302
-2 | 0.4697 | 0.0061 | -0.1661 | 77
-1.5 | 0.5382 | 0.00587 | -0.1668 | 91.6865
-1 | 0.6059 | 0.00581 | -0.1673 | 104.2857
0 | 0.7407 | 0.00478 | -0.1696 | 154.9582
0.5 | 0.8073 | 0.00469 | -0.1701 | 172.1322
1 | 0.874 | 0.00474 | -0.1705 | 184.3882
1.5 | 0.941 | 0.00485 | -0.1708 | 194.0206
2 | 1.0069 | 0.005 | -0.1708 | 201.38
2.5 | 1.0722 | 0.00518 | -0.1705 | 206.9884
3 | 1.1318 | 0.00555 | -0.1689 | 203.9279
3.5 | 1.1747 | 0.00642 | -0.1641 | 182.9751
4 | 1.1752 | 0.00812 | -0.1516 | 144.7291
4.5 | 1.17 | 0.01041 | -0.1391 | 112.3919
5 | 1.1758 | 0.01277 | -0.1293 | 92.0752
5.5 | 1.1983 | 0.01475 | -0.1223 | 81.2407
6 | 1.2388 | 0.01609 | -0.1178 | 76.9919
6.5 | 1.2793 | 0.01752 | -0.1133 | 73.0194
7.5 | 1.3551 | 0.02071 | -0.1035 | 65.4322
8 | 1.388 | 0.02309 | -0.0982 | 60.1126
8.5 | 1.4154 | 0.02606 | -0.0925 | 54.3131
9 | 1.4229 | 0.03073 | -0.0855 | 46.3033
9.5 | 1.4211 | 0.03659 | -0.0784 | 38.8385
10 | 1.4166 | 0.04374 | -0.0719 | 32.3868
10.5 | 1.3949 | 0.05366 | -0.0673 | 25.9952
11 | 1.3618 | 0.06532 | -0.0658 | 20.8481
11.5 | 1.3249 | 0.07847 | -0.0676 | 16.8842
12 | 1.2871 | 0.09319 | -0.0728 | 13.8116
12.5 | 1.2521 | 0.10934 | -0.0811 | 11.4514
13 | 1.2225 | 0.12663 | -0.0922 | 9.6541
13.5 | 1.201 | 0.14477 | -0.1044 | 8.2959
14 | 1.1893 | 0.16202 | -0.1151 | 7.3405

## 65. Re 4M Mach 0.00 (1)
BIGFOIL.COM POLAR EXPORT
NACA65-711 a=0.8
NACA65-711 a=0.8 |  |  |  | Cl Max: | 1.406 | at alpha= | 8.5 | deg
JavaFoil+Calcfoil stall+Eppler ext transition |  |  |  | L/D Max: | 200.316 | at alpha= | 3 | deg
Re: | 4000000 |  |  | Cd Min: | 0.00468 | at alpha= | 1.5 | deg
Mach: | 0 |  |  | Cl=0 at alpha= | -5.4737 | deg
|  |  |  | @ Cl=0.1, Cd= | 0.006559
|  |  |  | @ Cl=0.4, Cd= | 0.0060795
|  |  |  | @ Cl=0.6, Cd= | 0.0047717
alpha (deg) | Cl | Cd | Cm | Cl/Cd
-18.5 | -0.272 | 0.15643 | -0.05 | -1.738
-18 | -0.284 | 0.1485 | -0.051 | -1.915
-17.5 | -0.297 | 0.14155 | -0.051 | -2.098
-17 | -0.31 | 0.13476 | -0.051 | -2.299
-16.5 | -0.322 | 0.1296 | -0.051 | -2.488
-16 | -0.335 | 0.12296 | -0.051 | -2.723
-15.5 | -0.347 | 0.11592 | -0.052 | -2.991
-15 | -0.358 | 0.11017 | -0.052 | -3.248
-14.5 | -0.368 | 0.10571 | -0.052 | -3.478
-14 | -0.375 | 0.10071 | -0.052 | -3.724
-13.5 | -0.378 | 0.09613 | -0.052 | -3.93
-13 | -0.378 | 0.08912 | -0.053 | -4.246
-12.5 | -0.376 | 0.0838 | -0.053 | -4.493
-12 | -0.372 | 0.07899 | -0.053 | -4.706
-11.5 | -0.364 | 0.07445 | -0.053 | -4.885
-11 | -0.353 | 0.07108 | -0.054 | -4.959
-10.5 | -0.338 | 0.06597 | -0.055 | -5.12
-10 | -0.319 | 0.0614 | -0.055 | -5.2
-9.5 | -0.297 | 0.05743 | -0.058 | -5.176
-9 | -0.271 | 0.05397 | -0.059 | -5.025
-8.5 | -0.242 | 0.05048 | -0.06 | -4.787
-8 | -0.209 | 0.04748 | -0.061 | -4.392
-7.5 | -0.173 | 0.04423 | -0.065 | -3.903
-7 | -0.134 | 0.0398 | -0.073 | -3.377
-6.5 | -0.114 | 0.00696 | -0.126 | -16.316
-6 | -0.06 | 0.00685 | -0.126 | -8.692
-5.5 | -0.003 | 0.00675 | -0.127 | -0.518
-5 | 0.054 | 0.00667 | -0.128 | 8.082
-4.5 | 0.112 | 0.00653 | -0.128 | 17.187
-4 | 0.171 | 0.00645 | -0.129 | 26.552
-3.5 | 0.231 | 0.00638 | -0.13 | 36.142
-3 | 0.291 | 0.00629 | -0.13 | 46.199
-2.5 | 0.351 | 0.0063 | -0.131 | 55.628
-2 | 0.411 | 0.00603 | -0.131 | 68.143
-1.5 | 0.471 | 0.00596 | -0.132 | 78.939
-1 | 0.531 | 0.00591 | -0.133 | 89.82
-0.5 | 0.59 | 0.00477 | -0.133 | 123.655
0 | 0.649 | 0.00478 | -0.134 | 135.755
0.5 | 0.708 | 0.00486 | -0.135 | 145.668
1 | 0.767 | 0.00495 | -0.135 | 155.048
1.5 | 0.826 | 0.00468 | -0.136 | 176.325
2 | 0.884 | 0.00475 | -0.136 | 186.258
2.5 | 0.943 | 0.00486 | -0.137 | 193.834
3 | 0.996 | 0.00497 | -0.138 | 200.316
3.5 | 1.051 | 0.00592 | -0.138 | 177.523
4 | 1.104 | 0.00615 | -0.139 | 179.598
4.5 | 1.157 | 0.00635 | -0.139 | 182.114
5 | 1.201 | 0.01141 | -0.139 | 105.308
5.5 | 1.248 | 0.01193 | -0.139 | 104.595
6 | 1.29 | 0.01243 | -0.14 | 103.773
6.5 | 1.328 | 0.01291 | -0.14 | 102.865
7 | 1.362 | 0.01346 | -0.141 | 101.196
7.5 | 1.386 | 0.01406 | -0.141 | 98.528
8 | 1.4 | 0.01482 | -0.142 | 94.469
8.5 | 1.406 | 0.01559 | -0.142 | 90.132
9 | 1.402 | 0.01633 | -0.143 | 85.846
9.5 | 1.39 | 0.0172 | -0.143 | 80.832
10 | 1.369 | 0.01823 | -0.143 | 75.114
10.5 | 1.341 | 0.01905 | -0.144 | 70.38
11 | 1.304 | 0.02002 | -0.144 | 65.139
11.5 | 1.262 | 0.02115 | -0.144 | 59.672
12 | 1.213 | 0.02273 | -0.144 | 53.365
12.5 | 1.161 | 0.02396 | -0.144 | 48.465
13 | 1.105 | 0.02564 | -0.144 | 43.079
13.5 | 0.877 | 0.0951 | -0.074 | 9.222

## 66. Re 4M Mach 0.00 (2)
BIGFOIL.COM POLAR EXPORT
NACA65-711 a=0.8
NACA65-711 a=0.8 |  |  |  | Cl Max: | 1.8027 | at alpha= | 18.5 | deg
XFOIL ncrit=9 |  |  |  | L/D Max: | 205.914 | at alpha= | 2.5 | deg
Re: | 4000000 |  |  | Cd Min: | 0.08745 | at alpha= | 20 | deg
Mach: | 0 |  |  | Cl=0 at alpha= | -5.4913 | deg
|  |  |  | @ Cl=0.1, Cd= | 0.0060603
|  |  |  | @ Cl=0.4, Cd= | 0.0052731
|  |  |  | @ Cl=0.6, Cd= | 0.0044876
alpha (deg) | Cl | Cd | Cm | Cl/Cd
-15.5 | -0.8973 | 0.03406 | -0.1308 | -26.3447
-15 | -0.9469 | 0.02729 | -0.1297 | -34.6977
-14.5 | -0.9322 | 0.02354 | -0.1292 | -39.6007
-14 | -0.8988 | 0.02105 | -0.1292 | -42.6983
-13.5 | -0.8576 | 0.01921 | -0.1293 | -44.6434
-13 | -0.8127 | 0.01765 | -0.1295 | -46.0453
-12 | -0.7203 | 0.01414 | -0.13 | -50.9406
-11.5 | -0.6686 | 0.01308 | -0.1305 | -51.1162
-11 | -0.6146 | 0.0125 | -0.131 | -49.168
-10.5 | -0.5606 | 0.01182 | -0.1315 | -47.4281
-10 | -0.5062 | 0.0112 | -0.1321 | -45.1964
-9.5 | -0.451 | 0.01059 | -0.1327 | -42.5873
-9 | -0.3952 | 0.01011 | -0.1333 | -39.09
-8.5 | -0.3416 | 0.00888 | -0.1338 | -38.4685
-8 | -0.2852 | 0.00847 | -0.1344 | -33.6718
-7.5 | -0.2283 | 0.00814 | -0.1351 | -28.0467
-7 | -0.1716 | 0.00777 | -0.1357 | -22.0849
-6.5 | -0.1144 | 0.00746 | -0.1364 | -15.3351
-6 | -0.0574 | 0.00715 | -0.1371 | -8.028
-5.5 | -0.001 | 0.00644 | -0.1377 | -0.15528
-5 | 0.0562 | 0.00619 | -0.1384 | 9.0792
-4.5 | 0.1136 | 0.00602 | -0.139 | 18.8704
-4 | 0.1712 | 0.00588 | -0.1397 | 29.1156
-3.5 | 0.2287 | 0.00563 | -0.1404 | 40.6217
-3 | 0.2863 | 0.00546 | -0.1411 | 52.4359
-2.5 | 0.3438 | 0.00539 | -0.1418 | 63.7848
-2 | 0.4015 | 0.00527 | -0.1425 | 76.186
-1.5 | 0.4591 | 0.00519 | -0.1432 | 88.4586
-1 | 0.5165 | 0.00511 | -0.1438 | 101.0763
-0.5 | 0.5739 | 0.00477 | -0.1447 | 120.3145
0 | 0.6312 | 0.00415 | -0.1459 | 152.0964
0.5 | 0.688 | 0.00401 | -0.1465 | 171.5711
1 | 0.7445 | 0.00402 | -0.1471 | 185.199
1.5 | 0.801 | 0.00411 | -0.1475 | 194.8905
2 | 0.8571 | 0.00424 | -0.148 | 202.1462
2.5 | 0.9122 | 0.00443 | -0.1482 | 205.9142
3.5 | 1.0038 | 0.00608 | -0.1454 | 165.0987
4 | 1.041 | 0.00739 | -0.1425 | 140.866
4.5 | 1.0791 | 0.00852 | -0.1398 | 126.6549
5 | 1.1171 | 0.00953 | -0.137 | 117.2193
5.5 | 1.1572 | 0.0103 | -0.1345 | 112.3495
6 | 1.2007 | 0.0108 | -0.1327 | 111.1759
6.5 | 1.2372 | 0.01131 | -0.1294 | 109.3899
7 | 1.2745 | 0.01177 | -0.1263 | 108.2838
7.5 | 1.3083 | 0.01208 | -0.1227 | 108.303
8 | 1.3455 | 0.01273 | -0.12 | 105.6952
8.5 | 1.3827 | 0.01342 | -0.1174 | 103.0328
9 | 1.4174 | 0.01427 | -0.1144 | 99.3273
9.5 | 1.4526 | 0.01512 | -0.1117 | 96.0714
10 | 1.4865 | 0.01609 | -0.109 | 92.3866
10.5 | 1.5187 | 0.01718 | -0.1061 | 88.3993
11 | 1.5478 | 0.01851 | -0.1028 | 83.6197
11.5 | 1.5771 | 0.01986 | -0.0998 | 79.4109
12 | 1.6054 | 0.02133 | -0.0968 | 75.2649
12.5 | 1.6301 | 0.02312 | -0.0936 | 70.5061
13 | 1.6491 | 0.02542 | -0.0898 | 64.8741
13.5 | 1.6729 | 0.02742 | -0.0869 | 61.0102
14 | 1.6955 | 0.02961 | -0.0842 | 57.2611
14.5 | 1.7169 | 0.03199 | -0.0816 | 53.6699
15 | 1.7347 | 0.03483 | -0.0789 | 49.8048
15.5 | 1.7516 | 0.03787 | -0.0765 | 46.253
16 | 1.7667 | 0.0412 | -0.0744 | 42.8811
16.5 | 1.7786 | 0.04505 | -0.0724 | 39.4806
17 | 1.7899 | 0.04909 | -0.0707 | 36.4616
17.5 | 1.7961 | 0.05393 | -0.0693 | 33.3043
18 | 1.8023 | 0.05899 | -0.0684 | 30.5526
18.5 | 1.8027 | 0.06499 | -0.0679 | 27.7381
19 | 1.8022 | 0.07142 | -0.0679 | 25.2338
19.5 | 1.7945 | 0.07917 | -0.0686 | 22.6664
20 | 1.7857 | 0.08745 | -0.0702 | 20.4197

## 67. Re 4M Mach 0.10 (1)
BIGFOIL.COM POLAR EXPORT
NACA65-711 a=0.8
NACA65-711 a=0.8 |  |  |  | Cl Max: | 1.404 | at alpha= | 8.5 | deg
JavaFoil+Calcfoil stall+Eppler ext transition |  |  |  | L/D Max: | 201.715 | at alpha= | 3 | deg
Re: | 4000000 |  |  | Cd Min: | 0.00463 | at alpha= | 1 | deg
Mach: | 0.1 |  |  | Cl=0 at alpha= | -5.4655 | deg
|  |  |  | @ Cl=0.1, Cd= | 0.0065664
|  |  |  | @ Cl=0.4, Cd= | 0.0060654
|  |  |  | @ Cl=0.6, Cd= | 0.0047847
alpha (deg) | Cl | Cd | Cm | Cl/Cd
-18 | -0.243 | 0.14929 | -0.051 | -1.627
-17.5 | -0.257 | 0.14183 | -0.051 | -1.813
-17 | -0.272 | 0.13593 | -0.051 | -1.999
-16.5 | -0.286 | 0.12898 | -0.052 | -2.221
-16 | -0.301 | 0.12332 | -0.052 | -2.441
-15.5 | -0.315 | 0.11701 | -0.052 | -2.695
-15 | -0.329 | 0.11124 | -0.052 | -2.958
-14.5 | -0.342 | 0.10705 | -0.052 | -3.192
-14 | -0.352 | 0.10151 | -0.052 | -3.467
-13.5 | -0.357 | 0.0967 | -0.052 | -3.695
-13 | -0.361 | 0.0895 | -0.053 | -4.029
-12.5 | -0.361 | 0.08399 | -0.053 | -4.302
-12 | -0.359 | 0.08073 | -0.053 | -4.447
-11.5 | -0.353 | 0.07508 | -0.053 | -4.708
-11 | -0.344 | 0.07163 | -0.054 | -4.808
-10.5 | -0.332 | 0.06623 | -0.055 | -5.006
-10 | -0.315 | 0.06238 | -0.055 | -5.046
-9.5 | -0.294 | 0.05818 | -0.057 | -5.052
-9 | -0.269 | 0.05453 | -0.059 | -4.937
-8.5 | -0.24 | 0.05086 | -0.06 | -4.728
-8 | -0.208 | 0.04748 | -0.062 | -4.383
-7.5 | -0.172 | 0.04466 | -0.064 | -3.859
-7 | -0.134 | 0.04099 | -0.07 | -3.27
-6.5 | -0.114 | 0.00697 | -0.126 | -16.337
-6 | -0.06 | 0.00689 | -0.127 | -8.666
-5.5 | -0.004 | 0.00677 | -0.128 | -0.518
-5 | 0.054 | 0.00666 | -0.128 | 8.125
-4.5 | 0.113 | 0.00654 | -0.129 | 17.22
-4 | 0.172 | 0.00646 | -0.13 | 26.619
-3.5 | 0.232 | 0.00636 | -0.13 | 36.468
-3 | 0.292 | 0.00633 | -0.131 | 46.101
-2.5 | 0.352 | 0.00627 | -0.132 | 56.219
-2 | 0.413 | 0.00601 | -0.132 | 68.616
-1.5 | 0.473 | 0.00597 | -0.133 | 79.164
-1 | 0.534 | 0.00597 | -0.133 | 89.444
-0.5 | 0.593 | 0.00478 | -0.134 | 124.253
0 | 0.652 | 0.00482 | -0.135 | 135.319
0.5 | 0.711 | 0.00489 | -0.135 | 145.511
1 | 0.771 | 0.00463 | -0.136 | 166.313
1.5 | 0.83 | 0.00469 | -0.137 | 176.997
2 | 0.889 | 0.00474 | -0.137 | 187.394
2.5 | 0.947 | 0.00486 | -0.138 | 194.995
3 | 1.001 | 0.00496 | -0.138 | 201.715
3.5 | 1.056 | 0.00594 | -0.139 | 177.857
4 | 1.11 | 0.00618 | -0.139 | 179.616
4.5 | 1.162 | 0.0064 | -0.14 | 181.608
5 | 1.206 | 0.01148 | -0.14 | 105.103
5.5 | 1.253 | 0.01201 | -0.14 | 104.32
6 | 1.295 | 0.01252 | -0.141 | 103.423
6.5 | 1.333 | 0.01303 | -0.141 | 102.272
7 | 1.366 | 0.01361 | -0.142 | 100.387
7.5 | 1.388 | 0.01423 | -0.142 | 97.544
8 | 1.401 | 0.01502 | -0.142 | 93.22
8.5 | 1.404 | 0.01578 | -0.143 | 88.964
9 | 1.397 | 0.01653 | -0.143 | 84.528
9.5 | 1.381 | 0.0174 | -0.144 | 79.342
10 | 1.355 | 0.01851 | -0.144 | 73.214
10.5 | 1.322 | 0.01939 | -0.144 | 68.158
11 | 1.279 | 0.02063 | -0.144 | 62.019
11.5 | 1.231 | 0.02162 | -0.145 | 56.932
12 | 1.173 | 0.02343 | -0.144 | 50.087
12.5 | 1.114 | 0.02487 | -0.144 | 44.794
13 | 0.904 | 0.07646 | -0.101 | 11.82
13.5 | 0.836 | 0.0908 | -0.085 | 9.211

## 68. Re 4M Mach 0.10 (2)
BIGFOIL.COM POLAR EXPORT
NACA65-711 a=0.8
NACA65-711 a=0.8 |  |  |  | Cl Max: | 1.7819 | at alpha= | 18 | deg
XFOIL ncrit=9 |  |  |  | L/D Max: | 206.667 | at alpha= | 2.5 | deg
Re: | 4000000 |  |  | Cd Min: | 0.09817 | at alpha= | 20 | deg
Mach: | 0.1 |  |  | Cl=0 at alpha= | -5.4878 | deg
|  |  |  | @ Cl=0.1, Cd= | 0.0060912
|  |  |  | @ Cl=0.4, Cd= | 0.0052964
|  |  |  | @ Cl=0.6, Cd= | 0.0045506
alpha (deg) | Cl | Cd | Cm | Cl/Cd
-13.5 | -0.8332 | 0.02468 | -0.132 | -33.7601
-13 | -0.8076 | 0.02058 | -0.132 | -39.242
-12.5 | -0.7658 | 0.01836 | -0.1321 | -41.7102
-12 | -0.7177 | 0.01686 | -0.1323 | -42.5682
-11.5 | -0.674 | 0.01407 | -0.1325 | -47.9033
-11 | -0.6203 | 0.01319 | -0.1328 | -47.0281
-10.5 | -0.5657 | 0.01247 | -0.1332 | -45.3649
-10 | -0.5109 | 0.01174 | -0.1336 | -43.5179
-9.5 | -0.4554 | 0.011 | -0.1341 | -41.4
-9 | -0.3992 | 0.01042 | -0.1346 | -38.3109
-8.5 | -0.3427 | 0.00992 | -0.1351 | -34.5464
-8 | -0.2883 | 0.0086 | -0.1356 | -33.5233
-7.5 | -0.2307 | 0.00829 | -0.1362 | -27.8287
-7 | -0.1735 | 0.0079 | -0.1368 | -21.962
-6.5 | -0.1158 | 0.00755 | -0.1374 | -15.3377
-6 | -0.0583 | 0.00723 | -0.138 | -8.0636
-5.5 | -0.0014 | 0.00654 | -0.1386 | -0.21407
-5 | 0.0562 | 0.00622 | -0.1392 | 9.0354
-4.5 | 0.114 | 0.00605 | -0.1398 | 18.843
-4 | 0.172 | 0.0059 | -0.1405 | 29.1525
-3.5 | 0.2299 | 0.00567 | -0.1412 | 40.5467
-3 | 0.2879 | 0.00547 | -0.1419 | 52.6325
-2.5 | 0.3457 | 0.00539 | -0.1426 | 64.1373
-2 | 0.4037 | 0.00529 | -0.1432 | 76.3138
-1.5 | 0.4617 | 0.0052 | -0.1439 | 88.7885
-1 | 0.5195 | 0.00512 | -0.1446 | 101.4648
-0.5 | 0.5772 | 0.0048 | -0.1455 | 120.25
0 | 0.6348 | 0.00417 | -0.1467 | 152.2302
0.5 | 0.692 | 0.00402 | -0.1473 | 172.1393
1 | 0.7489 | 0.00403 | -0.1479 | 185.8313
1.5 | 0.8057 | 0.00412 | -0.1483 | 195.5583
2 | 0.8621 | 0.00425 | -0.1487 | 202.8471
2.5 | 0.9176 | 0.00444 | -0.149 | 206.6667
3 | 0.9678 | 0.005 | -0.1483 | 193.56
3.5 | 1.0092 | 0.00611 | -0.146 | 165.1718
4 | 1.0459 | 0.00744 | -0.143 | 140.578
4.5 | 1.0836 | 0.00859 | -0.1401 | 126.1467
5 | 1.121 | 0.00961 | -0.1371 | 116.6493
5.5 | 1.1611 | 0.01037 | -0.1345 | 111.9672
6 | 1.2032 | 0.01087 | -0.1322 | 110.69
6.5 | 1.2381 | 0.0114 | -0.1285 | 108.6053
7 | 1.2762 | 0.01189 | -0.1255 | 107.3339
8 | 1.348 | 0.0129 | -0.1192 | 104.4961
8.5 | 1.3853 | 0.01362 | -0.1165 | 101.7107
9 | 1.4198 | 0.01453 | -0.1134 | 97.7151
9.5 | 1.4558 | 0.01539 | -0.1108 | 94.5939
10 | 1.4884 | 0.01647 | -0.1077 | 90.3704
10.5 | 1.5209 | 0.01761 | -0.1047 | 86.3657
11 | 1.5493 | 0.01904 | -0.1013 | 81.3708
11.5 | 1.5793 | 0.02043 | -0.0983 | 77.303
12 | 1.607 | 0.02202 | -0.0951 | 72.9791
12.5 | 1.6295 | 0.02405 | -0.0915 | 67.7547
13 | 1.6502 | 0.02634 | -0.088 | 62.65
13.5 | 1.6729 | 0.02854 | -0.0849 | 58.616
14 | 1.6944 | 0.03095 | -0.0821 | 54.7464
14.5 | 1.7146 | 0.03358 | -0.0794 | 51.0602
15 | 1.7306 | 0.03676 | -0.0766 | 47.0783
15.5 | 1.7456 | 0.04017 | -0.0742 | 43.4553
16 | 1.7591 | 0.04389 | -0.072 | 40.0797
16.5 | 1.7684 | 0.04823 | -0.0701 | 36.666
17 | 1.7771 | 0.05284 | -0.0686 | 33.6317
17.5 | 1.7802 | 0.05837 | -0.0674 | 30.4985
18 | 1.7819 | 0.0643 | -0.0668 | 27.7123
18.5 | 1.7785 | 0.07125 | -0.0668 | 24.9614
19 | 1.7727 | 0.07886 | -0.0675 | 22.4791
19.5 | 1.7586 | 0.08814 | -0.0692 | 19.9523
20 | 1.7427 | 0.09817 | -0.072 | 17.7519

## 69. Re 4M Mach 0.25 (1)
BIGFOIL.COM POLAR EXPORT
NACA65-711 a=0.8
NACA65-711 a=0.8 |  |  |  | Cl Max: | 1.397 | at alpha= | 7.5 | deg
JavaFoil+Calcfoil stall+Eppler ext transition |  |  |  | L/D Max: | 212.651 | at alpha= | 2.5 | deg
Re: | 4000000 |  |  | Cd Min: | 0.00458 | at alpha= | 2.5 | deg
Mach: | 0.25 |  |  | Cl=0 at alpha= | -5.4661 | deg
|  |  |  | @ Cl=0.1, Cd= | 0.006665
|  |  |  | @ Cl=0.4, Cd= | 0.0061923
|  |  |  | @ Cl=0.6, Cd= | 0.0050269
alpha (deg) | Cl | Cd | Cm | Cl/Cd
-15.5 | -0.058 | 0.11849 | -0.056 | -0.489
-15 | -0.055 | 0.11189 | -0.055 | -0.492
-14.5 | -0.052 | 0.10817 | -0.055 | -0.482
-14 | -0.113 | 0.10089 | -0.055 | -1.116
-13.5 | -0.159 | 0.09541 | -0.055 | -1.669
-13 | -0.194 | 0.09061 | -0.055 | -2.141
-12.5 | -0.222 | 0.08576 | -0.055 | -2.592
-12 | -0.245 | 0.08143 | -0.055 | -3.008
-11.5 | -0.262 | 0.07798 | -0.055 | -3.36
-11 | -0.273 | 0.07384 | -0.055 | -3.697
-10.5 | -0.278 | 0.0694 | -0.055 | -3.999
-10 | -0.276 | 0.06526 | -0.056 | -4.222
-9.5 | -0.267 | 0.0608 | -0.056 | -4.388
-9 | -0.251 | 0.05667 | -0.057 | -4.437
-8.5 | -0.23 | 0.05269 | -0.058 | -4.364
-8 | -0.203 | 0.04897 | -0.059 | -4.138
-7.5 | -0.17 | 0.04614 | -0.061 | -3.688
-7 | -0.133 | 0.043 | -0.064 | -3.101
-6.5 | -0.093 | 0.03982 | -0.069 | -2.333
-6 | -0.061 | 0.00694 | -0.13 | -8.733
-5.5 | -0.004 | 0.00686 | -0.131 | -0.521
-5 | 0.055 | 0.00674 | -0.132 | 8.203
-4.5 | 0.115 | 0.00664 | -0.132 | 17.369
-4 | 0.176 | 0.00655 | -0.133 | 26.914
-3.5 | 0.238 | 0.00644 | -0.134 | 36.902
-3 | 0.3 | 0.00638 | -0.135 | 46.962
-2.5 | 0.362 | 0.00637 | -0.135 | 56.832
-2 | 0.424 | 0.00608 | -0.136 | 69.766
-1.5 | 0.486 | 0.00602 | -0.136 | 80.718
-1 | 0.549 | 0.00598 | -0.137 | 91.799
-0.5 | 0.61 | 0.00484 | -0.138 | 125.865
0 | 0.67 | 0.00488 | -0.138 | 137.206
0.5 | 0.731 | 0.00496 | -0.139 | 147.508
1 | 0.792 | 0.00471 | -0.14 | 167.951
1.5 | 0.852 | 0.00476 | -0.14 | 179.058
2 | 0.913 | 0.00484 | -0.141 | 188.528
2.5 | 0.973 | 0.00458 | -0.141 | 212.651
3 | 1.027 | 0.00588 | -0.142 | 174.762
3.5 | 1.083 | 0.0061 | -0.143 | 177.582
4 | 1.138 | 0.00625 | -0.143 | 182.088
4.5 | 1.185 | 0.01144 | -0.143 | 103.538
5 | 1.235 | 0.01194 | -0.143 | 103.439
5.5 | 1.281 | 0.01252 | -0.144 | 102.304
6 | 1.321 | 0.01307 | -0.144 | 101.115
6.5 | 1.356 | 0.01366 | -0.145 | 99.254
7 | 1.384 | 0.0143 | -0.145 | 96.8
7.5 | 1.397 | 0.01514 | -0.146 | 92.288
8 | 1.396 | 0.01592 | -0.146 | 87.679
8.5 | 1.379 | 0.01685 | -0.146 | 81.86
9 | 1.348 | 0.01781 | -0.147 | 75.675
9.5 | 1.3 | 0.01898 | -0.147 | 68.481
10 | 1.235 | 0.0204 | -0.147 | 60.54
10.5 | 0.959 | 0.06762 | -0.082 | 14.185
11 | 0.883 | 0.0717 | -0.081 | 12.319
11.5 | 0.795 | 0.07861 | -0.073 | 10.109
12 | 0.702 | 0.08503 | -0.071 | 8.251
12.5 | 0.603 | 0.09045 | -0.071 | 6.667

## 70. Re 4M Mach 0.25 (2)
BIGFOIL.COM POLAR EXPORT
NACA65-711 a=0.8
NACA65-711 a=0.8 |  |  |  | Cl Max: | 1.6663 | at alpha= | 14.5 | deg
XFOIL ncrit=9 |  |  |  | L/D Max: | 205.497 | at alpha= | 2 | deg
Re: | 4000000 |  |  | Cd Min: | 0.22134 | at alpha= | -20 | deg
Mach: | 0.25 |  |  | Cl=0 at alpha= | -5.4712 | deg
|  |  |  | @ Cl=0.1, Cd= | 0.0062684
|  |  |  | @ Cl=0.4, Cd= | 0.0053818
|  |  |  | @ Cl=0.6, Cd= | 0.0048639
alpha (deg) | Cl | Cd | Cm | Cl/Cd
-20 | -0.4438 | 0.22134 | -0.0317 | -2.0051
-19.5 | -0.4253 | 0.21483 | -0.0359 | -1.9797
-19 | -0.4075 | 0.20765 | -0.0399 | -1.9624
-18.5 | -0.3912 | 0.19962 | -0.0443 | -1.9597
-18 | -0.3703 | 0.1944 | -0.0486 | -1.9048
-17.5 | -0.3515 | 0.1878 | -0.0527 | -1.8717
-17 | -0.3324 | 0.18076 | -0.0566 | -1.8389
-16.5 | -0.3138 | 0.17375 | -0.0607 | -1.806
-16 | -0.2961 | 0.16655 | -0.0647 | -1.7778
-15.5 | -0.2791 | 0.15935 | -0.0686 | -1.7515
-14.5 | -0.2472 | 0.14509 | -0.0764 | -1.7038
-14 | -0.234 | 0.13684 | -0.0804 | -1.71
-13.5 | -0.2218 | 0.12848 | -0.0844 | -1.7263
-13 | -0.2103 | 0.12047 | -0.0883 | -1.7457
-12.5 | -0.1844 | 0.11723 | -0.0913 | -1.573
-12 | -0.1822 | 0.10715 | -0.0953 | -1.7004
-11.5 | -0.17 | 0.1002 | -0.0989 | -1.6966
-11 | -0.1628 | 0.09243 | -0.1026 | -1.7613
-10.5 | -0.1541 | 0.08525 | -0.1059 | -1.8076
-10 | -0.1649 | 0.07537 | -0.1104 | -2.1879
-8.5 | -0.3549 | 0.01359 | -0.142 | -26.1148
-8 | -0.299 | 0.01169 | -0.1422 | -25.5774
-7.5 | -0.244 | 0.00941 | -0.1424 | -25.9299
-7 | -0.1835 | 0.00885 | -0.1426 | -20.7345
-6.5 | -0.1235 | 0.00827 | -0.1428 | -14.9335
-6 | -0.0633 | 0.00781 | -0.1431 | -8.105
-5.5 | -0.0034 | 0.00732 | -0.1435 | -0.46448
-5 | 0.0557 | 0.00643 | -0.1439 | 8.6625
-4.5 | 0.116 | 0.00621 | -0.1444 | 18.6795
-4 | 0.1762 | 0.00603 | -0.145 | 29.2206
-3.5 | 0.2363 | 0.00587 | -0.1456 | 40.2555
-3 | 0.2964 | 0.00556 | -0.1462 | 53.3094
-2.5 | 0.3565 | 0.00544 | -0.1469 | 65.5331
-2 | 0.4163 | 0.00536 | -0.1475 | 77.6679
-1.5 | 0.4761 | 0.00527 | -0.1482 | 90.3416
-1 | 0.536 | 0.00519 | -0.1489 | 103.2755
-0.5 | 0.5956 | 0.00491 | -0.1498 | 121.3035
0 | 0.6548 | 0.00429 | -0.1509 | 152.634
0.5 | 0.7141 | 0.00409 | -0.1517 | 174.5966
1 | 0.7729 | 0.0041 | -0.1523 | 188.5122
1.5 | 0.8315 | 0.0042 | -0.1527 | 197.9762
2 | 0.8898 | 0.00433 | -0.1531 | 205.4965
3 | 0.9988 | 0.00507 | -0.1524 | 197.002
3.5 | 1.039 | 0.00626 | -0.1495 | 165.9744
4 | 1.073 | 0.00769 | -0.1455 | 139.5319
4.5 | 1.1069 | 0.00893 | -0.1413 | 123.953
6 | 1.2092 | 0.01135 | -0.1284 | 106.5374
6.5 | 1.2472 | 0.01203 | -0.1249 | 103.6741
7 | 1.2872 | 0.01266 | -0.1219 | 101.6746
7.5 | 1.3221 | 0.01318 | -0.118 | 100.3111
8 | 1.362 | 0.01396 | -0.1151 | 97.5645
8.5 | 1.3991 | 0.01493 | -0.1119 | 93.7106
9 | 1.4354 | 0.016 | -0.1086 | 89.7125
9.5 | 1.4697 | 0.01723 | -0.1051 | 85.2989
10 | 1.5017 | 0.01863 | -0.1014 | 80.6065
10.5 | 1.5312 | 0.02029 | -0.0975 | 75.4657
11 | 1.5598 | 0.0221 | -0.0937 | 70.5792
11.5 | 1.585 | 0.02423 | -0.0897 | 65.4148
12 | 1.6066 | 0.02678 | -0.0855 | 59.9925
12.5 | 1.6208 | 0.03011 | -0.081 | 53.8293
13 | 1.6383 | 0.03338 | -0.0772 | 49.0803
13.5 | 1.6513 | 0.03729 | -0.0736 | 44.2826
14 | 1.6604 | 0.0418 | -0.0702 | 39.7225
14.5 | 1.6663 | 0.04695 | -0.0673 | 35.4909
15 | 1.6601 | 0.05375 | -0.0647 | 30.8856
15.5 | 1.6471 | 0.06188 | -0.0632 | 26.6176
16 | 1.629 | 0.0713 | -0.063 | 22.8471
16.5 | 1.6002 | 0.08299 | -0.0647 | 19.2818
17 | 1.5678 | 0.09627 | -0.0685 | 16.2854
17.5 | 1.5303 | 0.1116 | -0.075 | 13.7124
18 | 1.4926 | 0.12833 | -0.084 | 11.631
18.5 | 1.4553 | 0.14636 | -0.0952 | 9.9433
19 | 1.4139 | 0.16683 | -0.1089 | 8.4751
19.5 | 1.3683 | 0.18942 | -0.1237 | 7.2236

## 71. Re 4M Mach 0.50 (1)
BIGFOIL.COM POLAR EXPORT
NACA65-711 a=0.8
NACA65-711 a=0.8 |  |  |  | Cl Max: | 1.394 | at alpha= | 6 | deg
JavaFoil+Calcfoil stall+Eppler ext transition |  |  |  | L/D Max: | 177.497 | at alpha= | 3.5 | deg
Re: | 4000000 |  |  | Cd Min: | 0.00545 | at alpha= | 0 | deg
Mach: | 0.5 |  |  | Cl=0 at alpha= | -5.47 | deg
|  |  |  | @ Cl=0.1, Cd= | 0.016424
|  |  |  | @ Cl=0.4, Cd= | 0.006383
|  |  |  | @ Cl=0.6, Cd= | 0.0059611
alpha (deg) | Cl | Cd | Cm | Cl/Cd
-20 | -0.796 | 0.16344 | -0.069 | -4.868
-19.5 | -0.769 | 0.15841 | -0.069 | -4.853
-19 | -0.742 | 0.15766 | -0.07 | -4.709
-18.5 | -0.714 | 0.14806 | -0.069 | -4.823
-18 | -0.686 | 0.14225 | -0.067 | -4.822
-17.5 | -0.659 | 0.13765 | -0.067 | -4.785
-17 | -0.632 | 0.13331 | -0.068 | -4.738
-16.5 | -0.604 | 0.12662 | -0.068 | -4.774
-16 | -0.577 | 0.12319 | -0.068 | -4.686
-15.5 | -0.55 | 0.11945 | -0.069 | -4.605
-15 | -0.522 | 0.11293 | -0.066 | -4.621
-14.5 | -0.495 | 0.10367 | -0.067 | -4.772
-14 | -0.468 | 0.09658 | -0.068 | -4.841
-13.5 | -0.44 | 0.08808 | -0.068 | -4.997
-13 | -0.413 | 0.08347 | -0.069 | -4.947
-12.5 | -0.386 | 0.07831 | -0.07 | -4.925
-12 | -0.358 | 0.09192 | -0.067 | -3.892
-11.5 | -0.33 | 0.08143 | -0.065 | -4.052
-11 | -0.303 | 0.07269 | -0.066 | -4.164
-10.5 | -0.276 | 0.06674 | -0.068 | -4.128
-10 | -0.248 | 0.06219 | -0.069 | -3.99
-9.5 | -0.221 | 0.05747 | -0.07 | -3.843
-9 | -0.194 | 0.05364 | -0.072 | -3.61
-8.5 | -0.166 | 0.05033 | -0.074 | -3.305
-8 | -0.138 | 0.05733 | -0.064 | -2.41
-7.5 | -0.111 | 0.05045 | -0.064 | -2.197
-7 | -0.084 | 0.04631 | -0.066 | -1.805
-6.5 | -0.056 | 0.04321 | -0.067 | -1.302
-6 | -0.043 | 0.04234 | -0.063 | -1.022
-5.5 | -0.003 | 0.03951 | -0.063 | -0.074
-5 | 0.047 | 0.03636 | -0.071 | 1.295
-4.5 | 0.125 | 0.00702 | -0.148 | 17.785
-4 | 0.193 | 0.00691 | -0.149 | 27.978
-3.5 | 0.263 | 0.00658 | -0.149 | 39.958
-3 | 0.333 | 0.00645 | -0.15 | 51.638
-2.5 | 0.403 | 0.00638 | -0.151 | 63.157
-2 | 0.473 | 0.00633 | -0.152 | 74.745
-1.5 | 0.543 | 0.00601 | -0.152 | 90.26
-1 | 0.613 | 0.00595 | -0.153 | 103.023
-0.5 | 0.682 | 0.0059 | -0.154 | 115.607
0 | 0.748 | 0.00545 | -0.154 | 137.301
0.5 | 0.815 | 0.00558 | -0.155 | 146.136
1 | 0.883 | 0.0057 | -0.156 | 154.825
1.5 | 0.95 | 0.00585 | -0.156 | 162.429
2 | 1.017 | 0.00605 | -0.157 | 168.08
2.5 | 1.084 | 0.00629 | -0.157 | 172.401
3 | 1.141 | 0.00643 | -0.158 | 177.331
3.5 | 1.201 | 0.00677 | -0.159 | 177.497
4 | 1.252 | 0.01284 | -0.158 | 97.495
4.5 | 1.304 | 0.01353 | -0.159 | 96.415
5 | 1.351 | 0.01435 | -0.159 | 94.185
5.5 | 1.384 | 0.01518 | -0.16 | 91.17
6 | 1.394 | 0.01615 | -0.16 | 86.32
6.5 | 1.364 | 0.01745 | -0.161 | 78.193
7 | 1.224 | 0.01907 | -0.161 | 64.167
7.5 | 0.693 | 0.05337 | -0.07 | 12.976
8 | 0.874 | 0.02068 | -0.162 | 42.266
8.5 | 0.751 | 0.05557 | -0.092 | 13.514
9 | 0.77 | 0.06602 | -0.073 | 11.668
9.5 | 0.964 | 0.024 | -0.163 | 40.185
10 | 0.992 | 0.02581 | -0.163 | 38.436
10.5 | 0.849 | 0.07584 | -0.081 | 11.192
11 | 0.874 | 0.08491 | -0.081 | 10.295

## 72. Re 4M Mach 0.50 (2)
BIGFOIL.COM POLAR EXPORT
NACA65-711 a=0.8
NACA65-711 a=0.8 |  |  |  | Cl Max: | 1.4516 | at alpha= | 9 | deg
XFOIL ncrit=9 |  |  |  | L/D Max: | 219.714 | at alpha= | 2.5 | deg
Re: | 4000000 |  |  | Cd Min: | 0.23817 | at alpha= | -20 | deg
Mach: | 0.5 |  |  | Cl=0 at alpha= | -5.8387 | deg
|  |  |  | @ Cl=0.1, Cd= | 0.011569
|  |  |  | @ Cl=0.4, Cd= | 0.0058049
|  |  |  | @ Cl=0.6, Cd= | 0.0055046
alpha (deg) | Cl | Cd | Cm | Cl/Cd
-20 | -0.4708 | 0.23817 | -0.0328 | -1.9767
-19 | -0.4252 | 0.22251 | -0.0428 | -1.9109
-18.5 | -0.4022 | 0.2147 | -0.0478 | -1.8733
-18 | -0.3802 | 0.20703 | -0.0528 | -1.8364
-17.5 | -0.357 | 0.19962 | -0.0577 | -1.7884
-17 | -0.3331 | 0.19213 | -0.0624 | -1.7337
-16.5 | -0.3107 | 0.18435 | -0.067 | -1.6854
-16 | -0.2886 | 0.17661 | -0.0716 | -1.6341
-15.5 | -0.2668 | 0.16892 | -0.0762 | -1.5794
-15 | -0.245 | 0.16138 | -0.0807 | -1.5182
-14.5 | -0.2239 | 0.15388 | -0.0851 | -1.455
-14 | -0.2044 | 0.1465 | -0.0895 | -1.3952
-13.5 | -0.1859 | 0.13859 | -0.0937 | -1.3414
-13 | -0.1678 | 0.13057 | -0.098 | -1.2851
-12.5 | -0.145 | 0.12449 | -0.1021 | -1.1648
-12 | -0.1261 | 0.1174 | -0.1061 | -1.0741
-11.5 | -0.1095 | 0.10998 | -0.11 | -0.99564
-11 | -0.0915 | 0.10339 | -0.1137 | -0.885
-10.5 | -0.0773 | 0.09604 | -0.1174 | -0.80487
-10 | -0.066 | 0.08843 | -0.1212 | -0.74635
-9.5 | -0.0527 | 0.08169 | -0.1247 | -0.64512
-9 | -0.0398 | 0.0755 | -0.1277 | -0.52715
-8.5 | -0.0252 | 0.06963 | -0.1309 | -0.36191
-8 | -0.0165 | 0.06332 | -0.1338 | -0.26058
-7.5 | -0.0133 | 0.05656 | -0.137 | -0.23515
-7 | -0.0238 | 0.04974 | -0.1391 | -0.47849
-6 | -0.0121 | 0.03059 | -0.1587 | -0.39555
-5.5 | 0.0254 | 0.02358 | -0.1623 | 1.0772
-5 | 0.0706 | 0.01532 | -0.1647 | 4.6084
-4.5 | 0.125 | 0.00838 | -0.1654 | 14.9165
-4 | 0.1939 | 0.00716 | -0.1652 | 27.081
-3.5 | 0.2639 | 0.00656 | -0.1653 | 40.2287
-3 | 0.3335 | 0.0062 | -0.1655 | 53.7903
-2.5 | 0.4025 | 0.00579 | -0.166 | 69.5164
-2 | 0.4714 | 0.00568 | -0.1665 | 82.993
-1.5 | 0.54 | 0.00554 | -0.1672 | 97.4729
-1 | 0.6079 | 0.0055 | -0.1678 | 110.5273
-0.5 | 0.6758 | 0.0054 | -0.1685 | 125.1481
0 | 0.7438 | 0.00484 | -0.1698 | 153.6777
0.5 | 0.8105 | 0.00445 | -0.1707 | 182.1348
1 | 0.8782 | 0.00443 | -0.1713 | 198.2393
1.5 | 0.945 | 0.00455 | -0.1716 | 207.6923
2 | 1.0113 | 0.0047 | -0.1716 | 215.1702
2.5 | 1.0766 | 0.0049 | -0.1713 | 219.7143
3 | 1.1336 | 0.0054 | -0.1693 | 209.9259
3.5 | 1.16 | 0.00683 | -0.1617 | 169.8389
4 | 1.1575 | 0.00856 | -0.1487 | 135.222
5 | 1.1791 | 0.01254 | -0.1298 | 94.0271
5.5 | 1.2133 | 0.01399 | -0.1243 | 86.7262
6 | 1.2562 | 0.01518 | -0.12 | 82.7536
6.5 | 1.2979 | 0.01652 | -0.1154 | 78.5654
7 | 1.3397 | 0.01796 | -0.1109 | 74.5935
7.5 | 1.3746 | 0.01971 | -0.1054 | 69.7412
8 | 1.4153 | 0.02133 | -0.1006 | 66.3526
8.5 | 1.4423 | 0.02422 | -0.0944 | 59.55
9 | 1.4516 | 0.0286 | -0.0871 | 50.7552
9.5 | 1.4411 | 0.03491 | -0.0791 | 41.2804
10 | 1.4312 | 0.04252 | -0.072 | 33.6595
10.5 | 1.4105 | 0.05215 | -0.0674 | 27.047
11 | 1.3784 | 0.06346 | -0.0656 | 21.7208
11.5 | 1.3425 | 0.07624 | -0.067 | 17.6089
12 | 1.3053 | 0.09063 | -0.0717 | 14.4025
12.5 | 1.2709 | 0.10631 | -0.0794 | 11.9547
13 | 1.2412 | 0.12317 | -0.0899 | 10.0771
13.5 | 1.2174 | 0.14119 | -0.1021 | 8.6224
14 | 1.2014 | 0.15943 | -0.1136 | 7.5356

## 73. Re 5M Mach 0.00 (1)
BIGFOIL.COM POLAR EXPORT
NACA65-711 a=0.8
NACA65-711 a=0.8 |  |  |  | Cl Max: | 1.407 | at alpha= | 8.5 | deg
JavaFoil+Calcfoil stall+Eppler ext transition |  |  |  | L/D Max: | 224.848 | at alpha= | 3.5 | deg
Re: | 5000000 |  |  | Cd Min: | 0.00458 | at alpha= | 1.5 | deg
Mach: | 0 |  |  | Cl=0 at alpha= | -5.4737 | deg
|  |  |  | @ Cl=0.1, Cd= | 0.0064166
|  |  |  | @ Cl=0.4, Cd= | 0.005914
|  |  |  | @ Cl=0.6, Cd= | 0.0046519
alpha (deg) | Cl | Cd | Cm | Cl/Cd
-18 | -0.284 | 0.1455 | -0.052 | -1.955
-17.5 | -0.297 | 0.13805 | -0.052 | -2.152
-17 | -0.31 | 0.13286 | -0.052 | -2.332
-16.5 | -0.323 | 0.1262 | -0.052 | -2.555
-16 | -0.335 | 0.11981 | -0.052 | -2.795
-15.5 | -0.347 | 0.11439 | -0.052 | -3.032
-15 | -0.358 | 0.10848 | -0.052 | -3.299
-14.5 | -0.368 | 0.10371 | -0.052 | -3.546
-14 | -0.375 | 0.09969 | -0.052 | -3.764
-13.5 | -0.378 | 0.09383 | -0.053 | -4.027
-13 | -0.379 | 0.08771 | -0.053 | -4.315
-12.5 | -0.377 | 0.08236 | -0.054 | -4.572
-12 | -0.372 | 0.07821 | -0.054 | -4.754
-11.5 | -0.364 | 0.07391 | -0.054 | -4.923
-11 | -0.353 | 0.07016 | -0.054 | -5.026
-10.5 | -0.338 | 0.06525 | -0.055 | -5.178
-10 | -0.319 | 0.06086 | -0.057 | -5.249
-9.5 | -0.297 | 0.05656 | -0.059 | -5.259
-9 | -0.271 | 0.05355 | -0.06 | -5.068
-8.5 | -0.242 | 0.04958 | -0.063 | -4.883
-8 | -0.209 | 0.04672 | -0.064 | -4.473
-7.5 | -0.174 | 0.04093 | -0.075 | -4.262
-7 | -0.165 | 0.00693 | -0.125 | -23.809
-6.5 | -0.114 | 0.00682 | -0.126 | -16.658
-6 | -0.06 | 0.00671 | -0.126 | -8.878
-5.5 | -0.003 | 0.0066 | -0.127 | -0.53
-5 | 0.054 | 0.00648 | -0.128 | 8.31
-4.5 | 0.112 | 0.0064 | -0.128 | 17.544
-4 | 0.171 | 0.00629 | -0.129 | 27.231
-3.5 | 0.231 | 0.00622 | -0.13 | 37.129
-3 | 0.291 | 0.00612 | -0.13 | 47.476
-2.5 | 0.351 | 0.00611 | -0.131 | 57.376
-2 | 0.411 | 0.00587 | -0.132 | 69.914
-1.5 | 0.471 | 0.00582 | -0.132 | 80.814
-1 | 0.531 | 0.00577 | -0.133 | 92.118
-0.5 | 0.59 | 0.00464 | -0.133 | 127.14
0 | 0.649 | 0.00471 | -0.134 | 137.762
0.5 | 0.708 | 0.00478 | -0.135 | 148.148
1 | 0.767 | 0.00483 | -0.135 | 158.667
1.5 | 0.826 | 0.00458 | -0.136 | 180.312
2 | 0.884 | 0.0047 | -0.136 | 188.16
2.5 | 0.943 | 0.00478 | -0.137 | 197.087
3 | 0.996 | 0.00492 | -0.138 | 202.562
3.5 | 1.051 | 0.00467 | -0.138 | 224.848
4 | 1.105 | 0.00617 | -0.139 | 179.167
4.5 | 1.156 | 0.00711 | -0.139 | 162.557
5 | 1.202 | 0.011 | -0.139 | 109.29
5.5 | 1.249 | 0.0115 | -0.14 | 108.613
6 | 1.291 | 0.01198 | -0.14 | 107.779
6.5 | 1.33 | 0.01244 | -0.141 | 106.845
7 | 1.364 | 0.01297 | -0.141 | 105.174
7.5 | 1.387 | 0.01354 | -0.141 | 102.409
8 | 1.401 | 0.01426 | -0.142 | 98.278
8.5 | 1.407 | 0.01499 | -0.142 | 93.821
9 | 1.403 | 0.0157 | -0.143 | 89.389
9.5 | 1.391 | 0.01652 | -0.143 | 84.209
10 | 1.37 | 0.01758 | -0.143 | 77.97
10.5 | 1.342 | 0.01829 | -0.144 | 73.354
11 | 1.306 | 0.01925 | -0.144 | 67.847
11.5 | 1.264 | 0.02034 | -0.144 | 62.117
12 | 1.215 | 0.02178 | -0.144 | 55.787
12.5 | 1.164 | 0.02284 | -0.145 | 50.944
13 | 1.109 | 0.02419 | -0.145 | 45.838
13.5 | 0.888 | 0.08699 | -0.09 | 10.208

## 74. Re 5M Mach 0.00 (2)
BIGFOIL.COM POLAR EXPORT
NACA65-711 a=0.8
NACA65-711 a=0.8 |  |  |  | Cl Max: | 1.8378 | at alpha= | 19 | deg
XFOIL ncrit=9 |  |  |  | L/D Max: | 208.265 | at alpha= | 2.5 | deg
Re: | 5000000 |  |  | Cd Min: | 0.08184 | at alpha= | 20 | deg
Mach: | 0 |  |  | Cl=0 at alpha= | -5.4877 | deg
|  |  |  | @ Cl=0.1, Cd= | 0.0057092
|  |  |  | @ Cl=0.4, Cd= | 0.0050822
|  |  |  | @ Cl=0.6, Cd= | 0.0045271
alpha (deg) | Cl | Cd | Cm | Cl/Cd
-16 | -0.9836 | 0.03042 | -0.1319 | -32.334
-15.5 | -1.0011 | 0.02672 | -0.1297 | -37.4663
-15 | -0.9969 | 0.02192 | -0.1288 | -45.479
-14.5 | -0.9631 | 0.01947 | -0.1286 | -49.4658
-14 | -0.9212 | 0.01771 | -0.1286 | -52.0158
-13.5 | -0.8752 | 0.01634 | -0.1288 | -53.5618
-13 | -0.8266 | 0.01516 | -0.1291 | -54.5251
-12.5 | -0.7759 | 0.01418 | -0.1295 | -54.7179
-12 | -0.7236 | 0.01339 | -0.1299 | -54.0403
-11.5 | -0.674 | 0.01184 | -0.1302 | -56.9257
-11 | -0.6207 | 0.01103 | -0.1307 | -56.2738
-10.5 | -0.5659 | 0.01043 | -0.1313 | -54.257
-10 | -0.5106 | 0.00986 | -0.1319 | -51.785
-9.5 | -0.455 | 0.00935 | -0.1325 | -48.6631
-9 | -0.3989 | 0.00894 | -0.1331 | -44.6197
-8.5 | -0.3423 | 0.00858 | -0.1337 | -39.8951
-8 | -0.287 | 0.00768 | -0.1343 | -37.3698
-7.5 | -0.2302 | 0.00736 | -0.135 | -31.2772
-7 | -0.1731 | 0.00702 | -0.1357 | -24.6581
-6.5 | -0.1159 | 0.00674 | -0.1363 | -17.1958
-6 | -0.0587 | 0.00648 | -0.137 | -9.0586
-5.5 | -0.0014 | 0.00627 | -0.1377 | -0.22329
-5 | 0.0557 | 0.00584 | -0.1383 | 9.5377
-4.5 | 0.1133 | 0.00567 | -0.139 | 19.9824
-4 | 0.171 | 0.00553 | -0.1397 | 30.9222
-3.5 | 0.2287 | 0.00543 | -0.1404 | 42.1179
-3 | 0.2863 | 0.00524 | -0.1411 | 54.6374
-2.5 | 0.344 | 0.00515 | -0.1418 | 66.7961
-2 | 0.4018 | 0.00508 | -0.1426 | 79.0945
-1.5 | 0.4595 | 0.005 | -0.1433 | 91.9
-1 | 0.517 | 0.00494 | -0.1439 | 104.6559
-0.5 | 0.5747 | 0.0047 | -0.1448 | 122.2766
0.5 | 0.6888 | 0.00392 | -0.1467 | 175.7143
1 | 0.7454 | 0.0039 | -0.1472 | 191.1282
1.5 | 0.8019 | 0.00398 | -0.1477 | 201.4824
2 | 0.858 | 0.00412 | -0.1481 | 208.2524
2.5 | 0.9122 | 0.00438 | -0.1483 | 208.2648
3 | 0.958 | 0.00526 | -0.1469 | 182.1293
4 | 1.0389 | 0.00754 | -0.1423 | 137.7851
4.5 | 1.0795 | 0.00852 | -0.14 | 126.7019
5 | 1.1207 | 0.00936 | -0.1377 | 119.7329
5.5 | 1.1648 | 0.00995 | -0.136 | 117.0653
6 | 1.2098 | 0.0104 | -0.1344 | 116.3269
6.5 | 1.2522 | 0.01086 | -0.1323 | 115.3039
7 | 1.2878 | 0.01134 | -0.1288 | 113.5626
7.5 | 1.3236 | 0.01188 | -0.1256 | 111.4141
8.5 | 1.3955 | 0.0128 | -0.1195 | 109.0234
9 | 1.4309 | 0.01358 | -0.1167 | 105.3682
9.5 | 1.4673 | 0.01434 | -0.1141 | 102.3222
10 | 1.4998 | 0.01533 | -0.111 | 97.8343
10.5 | 1.5323 | 0.01636 | -0.1081 | 93.6614
11 | 1.5626 | 0.01757 | -0.1049 | 88.9357
11.5 | 1.5924 | 0.01885 | -0.1019 | 84.4775
12 | 1.6205 | 0.0203 | -0.0988 | 79.8276
12.5 | 1.6446 | 0.02208 | -0.0953 | 74.4837
13 | 1.6715 | 0.0237 | -0.0924 | 70.5274
13.5 | 1.6961 | 0.02557 | -0.0894 | 66.3316
14 | 1.719 | 0.02763 | -0.0866 | 62.215
14.5 | 1.7412 | 0.02985 | -0.0838 | 58.3317
15 | 1.7602 | 0.03244 | -0.0811 | 54.2602
15.5 | 1.7784 | 0.03524 | -0.0786 | 50.4654
16 | 1.795 | 0.0383 | -0.0762 | 46.8668
16.5 | 1.8081 | 0.04185 | -0.074 | 43.2043
17 | 1.8215 | 0.04552 | -0.0722 | 40.0154
17.5 | 1.8292 | 0.04998 | -0.0705 | 36.5986
18 | 1.8362 | 0.05474 | -0.0692 | 33.544
18.5 | 1.8376 | 0.0604 | -0.0683 | 30.4238
19 | 1.8378 | 0.06647 | -0.0679 | 27.6486
19.5 | 1.8324 | 0.07361 | -0.0681 | 24.8934
20 | 1.8218 | 0.08184 | -0.0691 | 22.2605

## 75. Re 5M Mach 0.10 (1)
BIGFOIL.COM POLAR EXPORT
NACA65-711 a=0.8
NACA65-711 a=0.8 |  |  |  | Cl Max: | 1.405 | at alpha= | 8.5 | deg
JavaFoil+Calcfoil stall+Eppler ext transition |  |  |  | L/D Max: | 203.399 | at alpha= | 3 | deg
Re: | 5000000 |  |  | Cd Min: | 0.00461 | at alpha= | 1.5 | deg
Mach: | 0.1 |  |  | Cl=0 at alpha= | -5.4655 | deg
|  |  |  | @ Cl=0.1, Cd= | 0.0064064
|  |  |  | @ Cl=0.4, Cd= | 0.0059218
|  |  |  | @ Cl=0.6, Cd= | 0.0046647
alpha (deg) | Cl | Cd | Cm | Cl/Cd
-18 | -0.243 | 0.14904 | -0.052 | -1.63
-17.5 | -0.257 | 0.13894 | -0.052 | -1.851
-17 | -0.272 | 0.13355 | -0.052 | -2.035
-16.5 | -0.286 | 0.12881 | -0.052 | -2.224
-16 | -0.301 | 0.12044 | -0.052 | -2.5
-15.5 | -0.315 | 0.1156 | -0.052 | -2.728
-15 | -0.329 | 0.11008 | -0.053 | -2.99
-14.5 | -0.342 | 0.10556 | -0.053 | -3.237
-14 | -0.352 | 0.09971 | -0.053 | -3.53
-13.5 | -0.357 | 0.09462 | -0.053 | -3.777
-13 | -0.361 | 0.088 | -0.054 | -4.099
-12.5 | -0.361 | 0.08333 | -0.054 | -4.337
-12 | -0.359 | 0.07909 | -0.054 | -4.54
-11.5 | -0.354 | 0.07485 | -0.054 | -4.723
-11 | -0.344 | 0.07114 | -0.054 | -4.843
-10.5 | -0.332 | 0.06575 | -0.055 | -5.044
-10 | -0.315 | 0.06138 | -0.056 | -5.129
-9.5 | -0.294 | 0.05734 | -0.058 | -5.13
-9 | -0.269 | 0.05356 | -0.06 | -5.03
-8.5 | -0.241 | 0.05006 | -0.062 | -4.81
-8 | -0.209 | 0.04635 | -0.066 | -4.503
-7.5 | -0.173 | 0.04287 | -0.07 | -4.042
-7 | -0.165 | 0.00692 | -0.125 | -23.877
-6.5 | -0.114 | 0.00684 | -0.126 | -16.645
-6 | -0.06 | 0.00672 | -0.127 | -8.89
-5.5 | -0.004 | 0.00662 | -0.128 | -0.53
-5 | 0.054 | 0.0065 | -0.128 | 8.322
-4.5 | 0.113 | 0.00638 | -0.129 | 17.668
-4 | 0.172 | 0.0063 | -0.13 | 27.304
-3.5 | 0.232 | 0.00619 | -0.13 | 37.442
-3 | 0.292 | 0.00616 | -0.131 | 47.369
-2.5 | 0.352 | 0.00615 | -0.132 | 57.244
-2 | 0.413 | 0.00586 | -0.132 | 70.469
-1.5 | 0.473 | 0.00581 | -0.133 | 81.4
-1 | 0.534 | 0.00579 | -0.133 | 92.183
-0.5 | 0.593 | 0.00466 | -0.134 | 127.296
0 | 0.652 | 0.0047 | -0.135 | 138.66
0.5 | 0.711 | 0.00477 | -0.135 | 149.033
1 | 0.771 | 0.00484 | -0.136 | 159.227
1.5 | 0.83 | 0.00461 | -0.137 | 180.179
2 | 0.889 | 0.00469 | -0.137 | 189.491
2.5 | 0.947 | 0.00477 | -0.138 | 198.497
3 | 1.001 | 0.00492 | -0.138 | 203.399
3.5 | 1.056 | 0.0059 | -0.139 | 178.889
4 | 1.11 | 0.00621 | -0.139 | 178.799
4.5 | 1.161 | 0.00716 | -0.14 | 162.167
5 | 1.208 | 0.01107 | -0.14 | 109.116
5.5 | 1.254 | 0.01157 | -0.14 | 108.328
6 | 1.296 | 0.01207 | -0.141 | 107.419
6.5 | 1.334 | 0.01256 | -0.141 | 106.246
7 | 1.367 | 0.01311 | -0.142 | 104.333
7.5 | 1.389 | 0.0137 | -0.142 | 101.389
8 | 1.402 | 0.01445 | -0.143 | 96.997
8.5 | 1.405 | 0.01517 | -0.143 | 92.607
9 | 1.398 | 0.01589 | -0.143 | 87.977
9.5 | 1.382 | 0.01675 | -0.144 | 82.536
10 | 1.357 | 0.01784 | -0.144 | 76.019
10.5 | 1.323 | 0.01861 | -0.144 | 71.083
11 | 1.281 | 0.01982 | -0.145 | 64.624
11.5 | 1.232 | 0.02073 | -0.145 | 59.437
12 | 1.177 | 0.02232 | -0.145 | 52.723
12.5 | 1.119 | 0.02344 | -0.145 | 47.717
13 | 1.056 | 0.02524 | -0.145 | 41.85
13.5 | 0.939 | 0.04109 | -0.134 | 22.857

## 76. Re 5M Mach 0.10 (2)
BIGFOIL.COM POLAR EXPORT
NACA65-711 a=0.8
NACA65-711 a=0.8 |  |  |  | Cl Max: | 1.8192 | at alpha= | 18 | deg
XFOIL ncrit=9 |  |  |  | L/D Max: | 209.021 | at alpha= | 2.5 | deg
Re: | 5000000 |  |  | Cd Min: | 0.21195 | at alpha= | -19.5 | deg
Mach: | 0.1 |  |  | Cl=0 at alpha= | -5.4835 | deg
|  |  |  | @ Cl=0.1, Cd= | 0.0057402
|  |  |  | @ Cl=0.4, Cd= | 0.0051042
|  |  |  | @ Cl=0.6, Cd= | 0.0045422
alpha (deg) | Cl | Cd | Cm | Cl/Cd
-19.5 | -0.4217 | 0.21195 | -0.0353 | -1.9896
-18.5 | -0.3905 | 0.19594 | -0.0435 | -1.993
-18 | -0.3708 | 0.19079 | -0.0476 | -1.9435
-17.5 | -0.3532 | 0.18437 | -0.0516 | -1.9157
-17 | -0.3345 | 0.17809 | -0.0557 | -1.8783
-15 | -0.8408 | 0.03624 | -0.1327 | -23.2009
-14.5 | -0.9223 | 0.02634 | -0.1323 | -35.0152
-14 | -0.9112 | 0.02138 | -0.1318 | -42.6193
-13.5 | -0.8752 | 0.01869 | -0.1317 | -46.8272
-13 | -0.8309 | 0.01677 | -0.1317 | -49.5468
-12.5 | -0.7821 | 0.01532 | -0.1318 | -51.0509
-12 | -0.7305 | 0.01422 | -0.1321 | -51.3713
-11.5 | -0.6775 | 0.01329 | -0.1323 | -50.9782
-11 | -0.6272 | 0.01159 | -0.1326 | -54.1156
-10.5 | -0.572 | 0.01086 | -0.133 | -52.6703
-10 | -0.516 | 0.01023 | -0.1334 | -50.4399
-9.5 | -0.4599 | 0.00963 | -0.1339 | -47.757
-9 | -0.4033 | 0.00916 | -0.1344 | -44.0284
-8.5 | -0.346 | 0.00874 | -0.135 | -39.5881
-8 | -0.2901 | 0.00786 | -0.1355 | -36.9084
-7.5 | -0.2327 | 0.00746 | -0.1361 | -31.193
-7 | -0.1751 | 0.00712 | -0.1367 | -24.5927
-6.5 | -0.1174 | 0.00682 | -0.1373 | -17.2141
-6 | -0.0597 | 0.00654 | -0.1379 | -9.1284
-5.5 | -0.0019 | 0.0063 | -0.1385 | -0.30159
-5 | 0.0557 | 0.00587 | -0.1392 | 9.4889
-4.5 | 0.1137 | 0.0057 | -0.1398 | 19.9474
-4 | 0.1718 | 0.00555 | -0.1405 | 30.955
-3.5 | 0.2299 | 0.00544 | -0.1412 | 42.261
-3 | 0.2879 | 0.00525 | -0.1419 | 54.8381
-2.5 | 0.346 | 0.00516 | -0.1426 | 67.0543
-2 | 0.4041 | 0.0051 | -0.1433 | 79.2353
-1.5 | 0.4621 | 0.005 | -0.144 | 92.42
-1 | 0.5199 | 0.00496 | -0.1447 | 104.8185
-0.5 | 0.578 | 0.00471 | -0.1456 | 122.7176
0 | 0.6357 | 0.00427 | -0.1466 | 148.8759
0.5 | 0.6928 | 0.00393 | -0.1475 | 176.285
1 | 0.7498 | 0.00391 | -0.148 | 191.7647
1.5 | 0.8066 | 0.00399 | -0.1485 | 202.1554
2 | 0.863 | 0.00413 | -0.1489 | 208.9588
2.5 | 0.9176 | 0.00439 | -0.149 | 209.0205
3 | 0.9636 | 0.00526 | -0.1476 | 183.1939
4 | 1.0438 | 0.00759 | -0.1427 | 137.5231
4.5 | 1.0843 | 0.00857 | -0.1403 | 126.5228
5 | 1.1252 | 0.00942 | -0.1379 | 119.448
5.5 | 1.169 | 0.01002 | -0.136 | 116.6667
6 | 1.2137 | 0.01048 | -0.1342 | 115.8111
6.5 | 1.2532 | 0.01093 | -0.1314 | 114.6569
7 | 1.2889 | 0.01145 | -0.1279 | 112.5677
7.5 | 1.3257 | 0.01201 | -0.1248 | 110.383
8 | 1.3617 | 0.01227 | -0.1216 | 110.978
8.5 | 1.3979 | 0.013 | -0.1186 | 107.5308
9 | 1.4338 | 0.01379 | -0.1157 | 103.9739
9.5 | 1.4699 | 0.01462 | -0.113 | 100.5404
10 | 1.5032 | 0.01563 | -0.1099 | 96.174
10.5 | 1.5345 | 0.01679 | -0.1067 | 91.3937
11 | 1.5654 | 0.01802 | -0.1035 | 86.8701
11.5 | 1.5939 | 0.01945 | -0.1002 | 81.9486
12 | 1.6202 | 0.02108 | -0.0967 | 76.8596
12.5 | 1.6463 | 0.02281 | -0.0935 | 72.1745
13 | 1.6727 | 0.02457 | -0.0905 | 68.079
13.5 | 1.6965 | 0.02661 | -0.0874 | 63.7542
14 | 1.7184 | 0.02887 | -0.0843 | 59.522
14.5 | 1.7397 | 0.03132 | -0.0815 | 55.546
15 | 1.7573 | 0.03419 | -0.0787 | 51.3981
15.5 | 1.7743 | 0.03729 | -0.0761 | 47.5811
16 | 1.7895 | 0.04067 | -0.0738 | 44.0005
16.5 | 1.8007 | 0.04466 | -0.0716 | 40.3202
17 | 1.8119 | 0.04879 | -0.0699 | 37.1367
17.5 | 1.8162 | 0.05394 | -0.0683 | 33.6707
18 | 1.8192 | 0.05949 | -0.0673 | 30.5799
18.5 | 1.8151 | 0.06622 | -0.0667 | 27.4101
19 | 1.8073 | 0.07386 | -0.0669 | 24.4693
19.5 | 1.7926 | 0.08289 | -0.0681 | 21.6263
20 | 1.7664 | 0.09432 | -0.0708 | 18.7277

## 77. Re 5M Mach 0.25 (1)
BIGFOIL.COM POLAR EXPORT
NACA65-711 a=0.8
NACA65-711 a=0.8 |  |  |  | Cl Max: | 1.398 | at alpha= | 7.5 | deg
JavaFoil+Calcfoil stall+Eppler ext transition |  |  |  | L/D Max: | 199.252 | at alpha= | 2.5 | deg
Re: | 5000000 |  |  | Cd Min: | 0.00458 | at alpha= | 1 | deg
Mach: | 0.25 |  |  | Cl=0 at alpha= | -5.4661 | deg
|  |  |  | @ Cl=0.1, Cd= | 0.0064975
|  |  |  | @ Cl=0.4, Cd= | 0.0060361
|  |  |  | @ Cl=0.6, Cd= | 0.0049003
alpha (deg) | Cl | Cd | Cm | Cl/Cd
-15.5 | -0.058 | 0.11475 | -0.056 | -0.505
-15 | -0.055 | 0.11017 | -0.056 | -0.5
-14.5 | -0.052 | 0.10573 | -0.056 | -0.493
-14 | -0.113 | 0.09967 | -0.055 | -1.13
-13.5 | -0.159 | 0.09593 | -0.056 | -1.66
-13 | -0.194 | 0.08909 | -0.056 | -2.178
-12.5 | -0.222 | 0.08561 | -0.056 | -2.597
-12 | -0.245 | 0.08054 | -0.056 | -3.042
-11.5 | -0.262 | 0.07652 | -0.056 | -3.424
-11 | -0.273 | 0.07238 | -0.056 | -3.772
-10.5 | -0.278 | 0.0682 | -0.056 | -4.07
-10 | -0.276 | 0.0645 | -0.056 | -4.272
-9.5 | -0.267 | 0.05982 | -0.057 | -4.461
-9 | -0.252 | 0.05614 | -0.058 | -4.481
-8.5 | -0.23 | 0.0519 | -0.06 | -4.435
-8 | -0.203 | 0.04837 | -0.062 | -4.194
-7.5 | -0.17 | 0.0455 | -0.063 | -3.745
-7 | -0.134 | 0.04227 | -0.068 | -3.162
-6.5 | -0.115 | 0.00687 | -0.13 | -16.708
-6 | -0.061 | 0.00681 | -0.13 | -8.907
-5.5 | -0.004 | 0.0067 | -0.131 | -0.533
-5 | 0.055 | 0.00658 | -0.132 | 8.398
-4.5 | 0.115 | 0.00647 | -0.132 | 17.831
-4 | 0.176 | 0.00639 | -0.133 | 27.599
-3.5 | 0.238 | 0.00627 | -0.134 | 37.91
-3 | 0.3 | 0.0062 | -0.135 | 48.308
-2.5 | 0.362 | 0.00622 | -0.135 | 58.205
-2 | 0.424 | 0.00592 | -0.136 | 71.598
-1.5 | 0.486 | 0.00588 | -0.136 | 82.656
-1 | 0.549 | 0.00582 | -0.137 | 94.242
-0.5 | 0.61 | 0.00472 | -0.138 | 129.226
0 | 0.67 | 0.00478 | -0.138 | 140.113
0.5 | 0.731 | 0.00486 | -0.139 | 150.563
1 | 0.792 | 0.00458 | -0.14 | 173.033
1.5 | 0.852 | 0.00469 | -0.14 | 181.709
2 | 0.913 | 0.00479 | -0.141 | 190.679
2.5 | 0.973 | 0.00488 | -0.141 | 199.252
3 | 1.027 | 0.00583 | -0.142 | 176.306
3.5 | 1.084 | 0.00606 | -0.143 | 178.946
4 | 1.138 | 0.00627 | -0.143 | 181.431
4.5 | 1.186 | 0.01102 | -0.143 | 107.616
5 | 1.236 | 0.01151 | -0.143 | 107.406
5.5 | 1.282 | 0.01207 | -0.144 | 106.246
6 | 1.322 | 0.01259 | -0.144 | 105.046
6.5 | 1.357 | 0.01316 | -0.145 | 103.135
7 | 1.385 | 0.01375 | -0.145 | 100.733
7.5 | 1.398 | 0.01457 | -0.146 | 95.964
8 | 1.397 | 0.01531 | -0.146 | 91.252
8.5 | 1.381 | 0.0162 | -0.147 | 85.223
9 | 1.349 | 0.01711 | -0.147 | 78.821
9.5 | 1.301 | 0.01823 | -0.147 | 71.36
10 | 1.237 | 0.01951 | -0.148 | 63.388
10.5 | 1.153 | 0.02109 | -0.147 | 54.683
11 | 1.06 | 0.02223 | -0.147 | 47.677
11.5 | 0.797 | 0.07654 | -0.079 | 10.413
12 | 0.702 | 0.08348 | -0.074 | 8.412
12.5 | 0.604 | 0.08949 | -0.074 | 6.745

## 78. Re 5M Mach 0.25 (2)
BIGFOIL.COM POLAR EXPORT
NACA65-711 a=0.8
NACA65-711 a=0.8 |  |  |  | Cl Max: | 1.7019 | at alpha= | 14.5 | deg
XFOIL ncrit=9 |  |  |  | L/D Max: | 212.921 | at alpha= | 2.5 | deg
Re: | 5000000 |  |  | Cd Min: | 0.16908 | at alpha= | 19.5 | deg
Mach: | 0.25 |  |  | Cl=0 at alpha= | -5.4601 | deg
|  |  |  | @ Cl=0.1, Cd= | 0.0059259
|  |  |  | @ Cl=0.4, Cd= | 0.0051739
|  |  |  | @ Cl=0.6, Cd= | 0.0048008
alpha (deg) | Cl | Cd | Cm | Cl/Cd
-14.5 | -0.2538 | 0.14225 | -0.0769 | -1.7842
-14 | -0.2371 | 0.13539 | -0.0807 | -1.7512
-13.5 | -0.2232 | 0.12778 | -0.0845 | -1.7468
-13 | -0.2116 | 0.11989 | -0.0884 | -1.765
-12.5 | -0.1953 | 0.11348 | -0.092 | -1.721
-12 | -0.1983 | 0.10267 | -0.0967 | -1.9314
-11.5 | -0.178 | 0.09781 | -0.0998 | -1.8199
-11 | -0.1792 | 0.0886 | -0.1039 | -2.0226
-10.5 | -0.1674 | 0.08247 | -0.1071 | -2.0298
-10 | -0.1918 | 0.07029 | -0.1129 | -2.7287
-9.5 | -0.4793 | 0.01362 | -0.1422 | -35.1909
-9 | -0.4221 | 0.01219 | -0.1421 | -34.6267
-8.5 | -0.3644 | 0.01071 | -0.1421 | -34.0243
-8 | -0.3052 | 0.00967 | -0.1422 | -31.5615
-7.5 | -0.2464 | 0.00849 | -0.1423 | -29.0224
-7 | -0.1864 | 0.00778 | -0.1425 | -23.9589
-6.5 | -0.1257 | 0.00738 | -0.1427 | -17.0325
-6 | -0.0652 | 0.00699 | -0.143 | -9.3276
-5.5 | -0.0048 | 0.00659 | -0.1435 | -0.72838
-5 | 0.0554 | 0.0062 | -0.1439 | 8.9355
-4.5 | 0.1156 | 0.00583 | -0.1444 | 19.8285
-4 | 0.176 | 0.00567 | -0.145 | 31.0406
-3.5 | 0.2363 | 0.00552 | -0.1456 | 42.808
-3 | 0.2966 | 0.00532 | -0.1463 | 55.7519
-2.5 | 0.3568 | 0.00521 | -0.147 | 68.4837
-2 | 0.4167 | 0.00516 | -0.1476 | 80.7558
-1.5 | 0.4768 | 0.00506 | -0.1484 | 94.2292
-1 | 0.5367 | 0.005 | -0.1491 | 107.34
-0.5 | 0.5962 | 0.00483 | -0.1499 | 123.4369
0 | 0.6561 | 0.00437 | -0.151 | 150.1373
0.5 | 0.7152 | 0.00398 | -0.1519 | 179.6985
1 | 0.774 | 0.00396 | -0.1525 | 195.4545
1.5 | 0.8327 | 0.00405 | -0.153 | 205.6049
2 | 0.8909 | 0.00419 | -0.1533 | 212.6253
2.5 | 0.9475 | 0.00445 | -0.1534 | 212.9213
3 | 0.9946 | 0.0053 | -0.1517 | 187.6604
3.5 | 1.0331 | 0.00661 | -0.1485 | 156.2935
4 | 1.0704 | 0.00783 | -0.1451 | 136.705
4.5 | 1.1078 | 0.00891 | -0.1416 | 124.3322
5 | 1.1458 | 0.00981 | -0.1381 | 116.7992
6 | 1.2212 | 0.01092 | -0.1305 | 111.8315
6.5 | 1.261 | 0.01148 | -0.1273 | 109.8432
7 | 1.2995 | 0.01216 | -0.1239 | 106.8668
7.5 | 1.3389 | 0.01283 | -0.1208 | 104.357
9.5 | 1.4845 | 0.01634 | -0.1071 | 90.8507
10 | 1.5159 | 0.01776 | -0.1032 | 85.3547
10.5 | 1.5481 | 0.0192 | -0.0996 | 80.6302
11 | 1.5754 | 0.02103 | -0.0954 | 74.912
11.5 | 1.5989 | 0.02324 | -0.091 | 68.7995
12 | 1.6252 | 0.02536 | -0.0873 | 64.0852
12.5 | 1.6471 | 0.02795 | -0.0833 | 58.9302
13 | 1.6662 | 0.03095 | -0.0794 | 53.8352
13.5 | 1.6812 | 0.03451 | -0.0756 | 48.7163
14 | 1.6926 | 0.03864 | -0.072 | 43.8043
14.5 | 1.7019 | 0.04321 | -0.0688 | 39.3867
15 | 1.7001 | 0.04926 | -0.0658 | 34.5128
15.5 | 1.6931 | 0.05634 | -0.0636 | 30.0515
16 | 1.6811 | 0.06448 | -0.0626 | 26.0717
16.5 | 1.6587 | 0.07466 | -0.0629 | 22.2167
17 | 1.6314 | 0.08634 | -0.065 | 18.8951
17.5 | 1.5967 | 0.10018 | -0.0695 | 15.9383
18 | 1.5609 | 0.1154 | -0.0763 | 13.526
18.5 | 1.5241 | 0.13194 | -0.0855 | 11.5515
19 | 1.4844 | 0.15037 | -0.0972 | 9.8716
19.5 | 1.4487 | 0.16908 | -0.1098 | 8.5681

## 79. Re 5M Mach 0.50 (1)
BIGFOIL.COM POLAR EXPORT
NACA65-711 a=0.8
NACA65-711 a=0.8 |  |  |  | Cl Max: | 1.395 | at alpha= | 6 | deg
JavaFoil+Calcfoil stall+Eppler ext transition |  |  |  | L/D Max: | 178.843 | at alpha= | 3 | deg
Re: | 5000000 |  |  | Cd Min: | 0.00442 | at alpha= | 0 | deg
Mach: | 0.5 |  |  | Cl=0 at alpha= | -5.47 | deg
|  |  |  | @ Cl=0.1, Cd= | 0.016149
|  |  |  | @ Cl=0.4, Cd= | 0.0062143
|  |  |  | @ Cl=0.6, Cd= | 0.0057649
alpha (deg) | Cl | Cd | Cm | Cl/Cd
-20 | -0.796 | 0.15964 | -0.069 | -4.986
-19.5 | -0.769 | 0.15463 | -0.069 | -4.973
-19 | -0.742 | 0.15368 | -0.071 | -4.831
-18.5 | -0.715 | 0.14591 | -0.07 | -4.9
-18 | -0.686 | 0.14082 | -0.068 | -4.873
-17.5 | -0.659 | 0.13627 | -0.068 | -4.836
-17 | -0.632 | 0.13198 | -0.068 | -4.788
-16.5 | -0.605 | 0.1234 | -0.069 | -4.901
-16 | -0.578 | 0.12003 | -0.069 | -4.812
-15.5 | -0.55 | 0.11603 | -0.069 | -4.742
-15 | -0.522 | 0.11088 | -0.067 | -4.71
-14.5 | -0.495 | 0.10125 | -0.068 | -4.89
-14 | -0.468 | 0.09387 | -0.069 | -4.985
-13.5 | -0.441 | 0.08682 | -0.07 | -5.076
-13 | -0.414 | 0.08189 | -0.071 | -5.05
-12.5 | -0.386 | 0.07689 | -0.072 | -5.024
-12 | -0.358 | 0.09025 | -0.068 | -3.965
-11.5 | -0.33 | 0.08016 | -0.066 | -4.118
-11 | -0.303 | 0.07169 | -0.067 | -4.225
-10.5 | -0.276 | 0.06568 | -0.069 | -4.197
-10 | -0.248 | 0.06144 | -0.07 | -4.041
-9.5 | -0.221 | 0.05643 | -0.073 | -3.921
-9 | -0.194 | 0.05228 | -0.076 | -3.714
-8.5 | -0.167 | 0.04875 | -0.079 | -3.425
-8 | -0.138 | 0.05629 | -0.065 | -2.456
-7.5 | -0.111 | 0.05015 | -0.065 | -2.211
-7 | -0.084 | 0.04576 | -0.066 | -1.827
-6.5 | -0.056 | 0.04278 | -0.069 | -1.317
-6 | -0.043 | 0.0415 | -0.064 | -1.043
-5.5 | -0.003 | 0.03899 | -0.065 | -0.075
-5 | 0.047 | 0.0358 | -0.074 | 1.317
-4.5 | 0.125 | 0.00688 | -0.148 | 18.128
-4 | 0.193 | 0.00673 | -0.149 | 28.729
-3.5 | 0.263 | 0.00642 | -0.15 | 40.935
-3 | 0.333 | 0.00631 | -0.15 | 52.758
-2.5 | 0.403 | 0.00621 | -0.151 | 64.89
-2 | 0.473 | 0.00618 | -0.152 | 76.521
-1.5 | 0.543 | 0.00583 | -0.152 | 93.157
-1 | 0.613 | 0.00575 | -0.153 | 106.643
-0.5 | 0.682 | 0.00573 | -0.154 | 118.95
0 | 0.748 | 0.00442 | -0.154 | 169.203
0.5 | 0.816 | 0.00544 | -0.155 | 149.857
1 | 0.883 | 0.00557 | -0.156 | 158.632
1.5 | 0.95 | 0.00578 | -0.156 | 164.449
2 | 1.017 | 0.00596 | -0.157 | 170.587
2.5 | 1.084 | 0.0062 | -0.158 | 174.835
3 | 1.142 | 0.00638 | -0.158 | 178.843
3.5 | 1.202 | 0.00675 | -0.159 | 178.153
4 | 1.253 | 0.01238 | -0.158 | 101.217
4.5 | 1.305 | 0.01304 | -0.159 | 100.117
5 | 1.352 | 0.01381 | -0.159 | 97.903
5.5 | 1.385 | 0.01463 | -0.16 | 94.716
6 | 1.395 | 0.01555 | -0.161 | 89.726
6.5 | 1.366 | 0.01679 | -0.161 | 81.307
7 | 1.225 | 0.01843 | -0.161 | 66.479
7.5 | 0.693 | 0.05218 | -0.072 | 13.28
8 | 0.875 | 0.0199 | -0.162 | 43.95
8.5 | 0.904 | 0.02158 | -0.163 | 41.908
9 | 0.77 | 0.06452 | -0.074 | 11.941
9.5 | 0.965 | 0.02306 | -0.164 | 41.857
10 | 0.994 | 0.02498 | -0.164 | 39.794
10.5 | 0.85 | 0.07379 | -0.085 | 11.526
11 | 0.874 | 0.08217 | -0.082 | 10.641

## 80. Re 5M Mach 0.50 (2)
BIGFOIL.COM POLAR EXPORT
NACA65-711 a=0.8
NACA65-711 a=0.8 |  |  |  | Cl Max: | 1.4672 | at alpha= | 9 | deg
XFOIL ncrit=9 |  |  |  | L/D Max: | 227.158 | at alpha= | 2.5 | deg
Re: | 5000000 |  |  | Cd Min: | 0.23843 | at alpha= | -20 | deg
Mach: | 0.5 |  |  | Cl=0 at alpha= | -5.7658 | deg
|  |  |  | @ Cl=0.1, Cd= | 0.010094
|  |  |  | @ Cl=0.4, Cd= | 0.0055341
|  |  |  | @ Cl=0.6, Cd= | 0.0052697
alpha (deg) | Cl | Cd | Cm | Cl/Cd
-20 | -0.471 | 0.23843 | -0.0327 | -1.9754
-19.5 | -0.4478 | 0.23075 | -0.0379 | -1.9406
-19 | -0.425 | 0.22269 | -0.0429 | -1.9085
-18.5 | -0.4023 | 0.21492 | -0.0478 | -1.8719
-18 | -0.306 | 0.18049 | -0.0312 | -1.6954
-17.5 | -0.2874 | 0.17428 | -0.0365 | -1.6491
-17 | -0.2671 | 0.16856 | -0.0416 | -1.5846
-16.5 | -0.2474 | 0.16234 | -0.0467 | -1.524
-16 | -0.2283 | 0.15638 | -0.0518 | -1.4599
-15.5 | -0.2095 | 0.15056 | -0.057 | -1.3915
-15 | -0.1913 | 0.14496 | -0.0621 | -1.3197
-14.5 | -0.2242 | 0.15404 | -0.0852 | -1.4555
-14 | -0.2051 | 0.14587 | -0.0897 | -1.406
-13.5 | -0.186 | 0.13804 | -0.0941 | -1.3474
-13 | -0.1668 | 0.1305 | -0.0983 | -1.2782
-12.5 | -0.1486 | 0.1227 | -0.1025 | -1.2111
-12 | -0.1323 | 0.1152 | -0.1066 | -1.1484
-11.5 | -0.1162 | 0.10789 | -0.1106 | -1.077
-11 | -0.0962 | 0.10167 | -0.1144 | -0.9462
-10.5 | -0.0793 | 0.09501 | -0.1181 | -0.83465
-10 | -0.0659 | 0.08803 | -0.1217 | -0.74861
-9.5 | -0.0537 | 0.0811 | -0.125 | -0.66215
-9 | -0.0473 | 0.0736 | -0.1288 | -0.64266
-8.5 | -0.035 | 0.06764 | -0.1319 | -0.51745
-8 | -0.0225 | 0.06196 | -0.1348 | -0.36314
-7.5 | -0.0172 | 0.05581 | -0.1375 | -0.30819
-7 | -0.0277 | 0.04929 | -0.1394 | -0.56198
-6.5 | -0.0289 | 0.03926 | -0.152 | -0.73612
-6 | -0.0141 | 0.03002 | -0.159 | -0.46969
-5.5 | 0.016 | 0.02039 | -0.1635 | 0.7847
-5 | 0.0654 | 0.01307 | -0.1651 | 5.0038
-4.5 | 0.1247 | 0.00797 | -0.1655 | 15.6462
-4 | 0.1933 | 0.00648 | -0.1654 | 29.8302
-3.5 | 0.264 | 0.0061 | -0.1655 | 43.2787
-3 | 0.3339 | 0.0058 | -0.1657 | 57.569
-2.5 | 0.4035 | 0.00552 | -0.1662 | 73.0978
-2 | 0.4727 | 0.0054 | -0.1668 | 87.537
-1.5 | 0.5412 | 0.00533 | -0.1674 | 101.5385
-1 | 0.6095 | 0.00526 | -0.1681 | 115.8745
-0.5 | 0.6778 | 0.00519 | -0.1689 | 130.5973
0 | 0.7455 | 0.00483 | -0.1699 | 154.3478
0.5 | 0.8135 | 0.00429 | -0.1712 | 189.627
1 | 0.8808 | 0.00425 | -0.1718 | 207.2471
1.5 | 0.9476 | 0.00437 | -0.1721 | 216.8421
2 | 1.0142 | 0.00452 | -0.1722 | 224.3805
2.5 | 1.079 | 0.00475 | -0.1718 | 227.1579
3 | 1.1308 | 0.00546 | -0.1689 | 207.1062
4 | 1.1488 | 0.00877 | -0.1473 | 130.992
4.5 | 1.1618 | 0.01055 | -0.138 | 110.1232
5 | 1.1841 | 0.01227 | -0.1305 | 96.5037
5.5 | 1.2249 | 0.01343 | -0.1259 | 91.2063
6 | 1.2686 | 0.01456 | -0.1216 | 87.1291
6.5 | 1.3135 | 0.01572 | -0.1173 | 83.556
7 | 1.3548 | 0.01716 | -0.1126 | 78.951
8 | 1.4331 | 0.02023 | -0.1022 | 70.8403
8.5 | 1.4635 | 0.02284 | -0.0961 | 64.0762
9 | 1.4672 | 0.02745 | -0.0879 | 53.4499
9.5 | 1.4544 | 0.0338 | -0.0795 | 43.0296
10 | 1.4454 | 0.04124 | -0.0724 | 35.0485
10.5 | 1.4252 | 0.05067 | -0.0675 | 28.1271
11 | 1.3933 | 0.06177 | -0.0654 | 22.5563
11.5 | 1.3561 | 0.07452 | -0.0666 | 18.1978
12 | 1.3158 | 0.08919 | -0.0711 | 14.7528
12.5 | 1.2776 | 0.10534 | -0.0789 | 12.1283
13 | 1.2457 | 0.12253 | -0.0895 | 10.1665
13.5 | 1.2212 | 0.14055 | -0.1018 | 8.6887
14 | 1.2066 | 0.15848 | -0.1131 | 7.6136

## 81. Re 6M Mach 0.00 (1)
BIGFOIL.COM POLAR EXPORT
NACA65-711 a=0.8
NACA65-711 a=0.8 |  |  |  | Cl Max: | 1.408 | at alpha= | 8.5 | deg
JavaFoil+Calcfoil stall+Eppler ext transition |  |  |  | L/D Max: | 207.115 | at alpha= | 3.5 | deg
Re: | 6000000 |  |  | Cd Min: | 0.00461 | at alpha= | -0.5 | deg
Mach: | 0 |  |  | Cl=0 at alpha= | -5.4737 | deg
|  |  |  | @ Cl=0.1, Cd= | 0.0062707
|  |  |  | @ Cl=0.4, Cd= | 0.0059918
|  |  |  | @ Cl=0.6, Cd= | 0.0046185
alpha (deg) | Cl | Cd | Cm | Cl/Cd
-18 | -0.285 | 0.14509 | -0.052 | -1.961
-17.5 | -0.297 | 0.138 | -0.052 | -2.154
-17 | -0.31 | 0.13114 | -0.052 | -2.364
-16.5 | -0.323 | 0.12625 | -0.052 | -2.555
-16 | -0.335 | 0.12024 | -0.052 | -2.786
-15.5 | -0.347 | 0.11379 | -0.052 | -3.048
-15 | -0.358 | 0.10775 | -0.053 | -3.322
-14.5 | -0.368 | 0.10275 | -0.053 | -3.58
-14 | -0.375 | 0.09811 | -0.053 | -3.825
-13.5 | -0.378 | 0.09347 | -0.053 | -4.043
-13 | -0.379 | 0.08632 | -0.054 | -4.386
-12.5 | -0.377 | 0.08167 | -0.054 | -4.612
-12 | -0.372 | 0.07746 | -0.054 | -4.8
-11.5 | -0.364 | 0.07337 | -0.054 | -4.96
-11 | -0.353 | 0.06927 | -0.055 | -5.092
-10.5 | -0.338 | 0.06431 | -0.057 | -5.257
-10 | -0.32 | 0.0601 | -0.059 | -5.322
-9.5 | -0.298 | 0.05628 | -0.06 | -5.289
-9 | -0.272 | 0.05237 | -0.063 | -5.19
-8.5 | -0.243 | 0.04857 | -0.066 | -4.996
-8 | -0.21 | 0.04558 | -0.068 | -4.6
-7.5 | -0.214 | 0.00695 | -0.124 | -30.718
-7 | -0.165 | 0.00686 | -0.125 | -24.063
-6.5 | -0.114 | 0.00673 | -0.126 | -16.871
-6 | -0.06 | 0.00657 | -0.126 | -9.063
-5.5 | -0.003 | 0.00648 | -0.127 | -0.539
-5 | 0.054 | 0.00635 | -0.128 | 8.483
-4.5 | 0.112 | 0.00625 | -0.128 | 17.948
-4 | 0.171 | 0.00614 | -0.129 | 27.889
-3.5 | 0.231 | 0.0061 | -0.13 | 37.802
-3 | 0.291 | 0.00602 | -0.13 | 48.284
-2.5 | 0.351 | 0.006 | -0.131 | 58.434
-2 | 0.411 | 0.00599 | -0.132 | 68.604
-1.5 | 0.471 | 0.00568 | -0.132 | 82.913
-1 | 0.531 | 0.00569 | -0.133 | 93.334
-0.5 | 0.59 | 0.00461 | -0.133 | 128.092
0 | 0.649 | 0.00466 | -0.134 | 139.241
0.5 | 0.708 | 0.0047 | -0.135 | 150.778
1 | 0.767 | 0.00479 | -0.135 | 160.264
1.5 | 0.826 | 0.00489 | -0.136 | 169.008
2 | 0.884 | 0.00464 | -0.136 | 190.488
2.5 | 0.943 | 0.00476 | -0.137 | 198.033
3 | 0.996 | 0.00488 | -0.138 | 204.02
3.5 | 1.051 | 0.00508 | -0.138 | 207.115
4 | 1.104 | 0.00684 | -0.139 | 161.456
4.5 | 1.156 | 0.00749 | -0.139 | 154.27
5 | 1.203 | 0.01076 | -0.139 | 111.805
5.5 | 1.25 | 0.01116 | -0.14 | 111.972
6 | 1.292 | 0.01162 | -0.14 | 111.177
6.5 | 1.331 | 0.01207 | -0.141 | 110.258
7 | 1.364 | 0.01257 | -0.141 | 108.551
7.5 | 1.388 | 0.01313 | -0.142 | 105.713
8 | 1.402 | 0.01382 | -0.142 | 101.486
8.5 | 1.408 | 0.01454 | -0.142 | 96.851
9 | 1.405 | 0.01521 | -0.143 | 92.325
9.5 | 1.392 | 0.01602 | -0.143 | 86.9
10 | 1.371 | 0.017 | -0.143 | 80.675
10.5 | 1.343 | 0.01772 | -0.144 | 75.803
11 | 1.307 | 0.01864 | -0.144 | 70.115
11.5 | 1.265 | 0.01969 | -0.144 | 64.237
12 | 1.216 | 0.02107 | -0.145 | 57.715
12.5 | 1.165 | 0.02205 | -0.145 | 52.839
13 | 1.111 | 0.02331 | -0.145 | 47.655
13.5 | 1.034 | 0.02927 | -0.141 | 35.306

## 82. Re 6M Mach 0.00 (2)
BIGFOIL.COM POLAR EXPORT
NACA65-711 a=0.8
NACA65-711 a=0.8 |  |  |  | Cl Max: | 1.8543 | at alpha= | 18.5 | deg
XFOIL ncrit=9 |  |  |  | L/D Max: | 213.052 | at alpha= | 2 | deg
Re: | 6000000 |  |  | Cd Min: | 0.08192 | at alpha= | 20 | deg
Mach: | 0 |  |  | Cl=0 at alpha= | -5.4826 | deg
|  |  |  | @ Cl=0.1, Cd= | 0.0054835
|  |  |  | @ Cl=0.4, Cd= | 0.0049317
|  |  |  | @ Cl=0.6, Cd= | 0.004486
alpha (deg) | Cl | Cd | Cm | Cl/Cd
-16.5 | -0.9559 | 0.03698 | -0.1293 | -25.8491
-16 | -1.0233 | 0.02824 | -0.1309 | -36.2358
-15.5 | -1.0236 | 0.02457 | -0.1292 | -41.6606
-15 | -1.0101 | 0.02028 | -0.1284 | -49.8077
-14.5 | -0.9747 | 0.01784 | -0.1282 | -54.6357
-14 | -0.9313 | 0.01615 | -0.1283 | -57.6656
-13.5 | -0.8837 | 0.01484 | -0.1285 | -59.5485
-13 | -0.8336 | 0.0138 | -0.1288 | -60.4058
-12.5 | -0.7819 | 0.01293 | -0.1292 | -60.4718
-12 | -0.729 | 0.01221 | -0.1297 | -59.7052
-11.5 | -0.6758 | 0.01147 | -0.1301 | -58.9189
-11 | -0.6234 | 0.0103 | -0.1306 | -60.5243
-10.5 | -0.5687 | 0.00963 | -0.1311 | -59.055
-10 | -0.5132 | 0.0091 | -0.1317 | -56.3956
-9.5 | -0.4574 | 0.00865 | -0.1323 | -52.8786
-9 | -0.4008 | 0.00825 | -0.133 | -48.5818
-8.5 | -0.344 | 0.00792 | -0.1336 | -43.4343
-8 | -0.2878 | 0.00741 | -0.1343 | -38.8394
-7.5 | -0.2311 | 0.00689 | -0.1349 | -33.5414
-7 | -0.174 | 0.00658 | -0.1356 | -26.4438
-6.5 | -0.1168 | 0.00633 | -0.1363 | -18.4518
-6 | -0.0595 | 0.00611 | -0.1369 | -9.7381
-5.5 | -0.002 | 0.00593 | -0.1376 | -0.33727
-5 | 0.0555 | 0.00563 | -0.1383 | 9.8579
-4.5 | 0.1132 | 0.00544 | -0.139 | 20.8088
-4 | 0.1709 | 0.00532 | -0.1398 | 32.1241
-3.5 | 0.2286 | 0.00522 | -0.1405 | 43.7931
-3 | 0.2864 | 0.00508 | -0.1412 | 56.378
-2.5 | 0.3443 | 0.00498 | -0.1419 | 69.1365
-2 | 0.402 | 0.00493 | -0.1426 | 81.5416
-1.5 | 0.4597 | 0.00486 | -0.1433 | 94.5885
-1 | 0.5175 | 0.00479 | -0.1441 | 108.0376
-0.5 | 0.575 | 0.00463 | -0.1448 | 124.1901
0 | 0.6323 | 0.0043 | -0.1458 | 147.0465
0.5 | 0.6892 | 0.00391 | -0.1467 | 176.266
1 | 0.7459 | 0.00382 | -0.1473 | 195.2618
1.5 | 0.8025 | 0.0039 | -0.1479 | 205.7692
2 | 0.8586 | 0.00403 | -0.1483 | 213.0521
2.5 | 0.9113 | 0.00443 | -0.1481 | 205.7111
3 | 0.9522 | 0.00567 | -0.1459 | 167.9365
4 | 1.0382 | 0.0076 | -0.1422 | 136.6053
4.5 | 1.0807 | 0.00847 | -0.1402 | 127.5915
5 | 1.1243 | 0.00918 | -0.1384 | 122.4728
5.5 | 1.1702 | 0.00969 | -0.137 | 120.7637
6 | 1.2161 | 0.01012 | -0.1356 | 120.168
6.5 | 1.2612 | 0.01054 | -0.1341 | 119.6584
7 | 1.2989 | 0.01101 | -0.131 | 117.9746
7.5 | 1.3355 | 0.01146 | -0.1278 | 116.5358
8 | 1.3721 | 0.01199 | -0.1248 | 114.437
8.5 | 1.4053 | 0.01236 | -0.1212 | 113.6974
9 | 1.4424 | 0.01302 | -0.1186 | 110.7834
9.5 | 1.4774 | 0.01381 | -0.1157 | 106.9804
10 | 1.5113 | 0.0147 | -0.1128 | 102.8095
10.5 | 1.5427 | 0.01578 | -0.1096 | 97.763
11 | 1.5746 | 0.01686 | -0.1066 | 93.3926
11.5 | 1.6031 | 0.01818 | -0.1033 | 88.1793
12 | 1.6308 | 0.01961 | -0.1001 | 83.1617
12.5 | 1.6598 | 0.02101 | -0.0972 | 79.0005
13 | 1.6874 | 0.02255 | -0.0943 | 74.8293
13.5 | 1.7127 | 0.02431 | -0.0913 | 70.4525
14 | 1.736 | 0.02628 | -0.0883 | 66.0578
14.5 | 1.7582 | 0.02841 | -0.0855 | 61.8867
15 | 1.778 | 0.03086 | -0.0826 | 57.615
15.5 | 1.796 | 0.03357 | -0.08 | 53.5001
16 | 1.8133 | 0.03648 | -0.0775 | 49.7067
16.5 | 1.8269 | 0.0399 | -0.0752 | 45.787
17 | 1.8406 | 0.04344 | -0.0732 | 42.3711
17.5 | 1.8477 | 0.04786 | -0.0712 | 38.6064
18 | 1.8541 | 0.05258 | -0.0697 | 35.2625
18.5 | 1.8543 | 0.05827 | -0.0685 | 31.8226
19 | 1.8513 | 0.06464 | -0.0679 | 28.6402
19.5 | 1.8441 | 0.07195 | -0.068 | 25.6303
20 | 1.8215 | 0.08192 | -0.0691 | 22.2351

## 83. Re 6M Mach 0.10 (1)
BIGFOIL.COM POLAR EXPORT
NACA65-711 a=0.8
NACA65-711 a=0.8 |  |  |  | Cl Max: | 1.406 | at alpha= | 8.5 | deg
JavaFoil+Calcfoil stall+Eppler ext transition |  |  |  | L/D Max: | 223.697 | at alpha= | 3.5 | deg
Re: | 6000000 |  |  | Cd Min: | 0.00457 | at alpha= | 1.5 | deg
Mach: | 0.1 |  |  | Cl=0 at alpha= | -5.4655 | deg
|  |  |  | @ Cl=0.1, Cd= | 0.0062886
|  |  |  | @ Cl=0.4, Cd= | 0.0059943
|  |  |  | @ Cl=0.6, Cd= | 0.0046324
alpha (deg) | Cl | Cd | Cm | Cl/Cd
-18 | -0.243 | 0.14572 | -0.052 | -1.667
-17.5 | -0.257 | 0.14013 | -0.052 | -1.836
-17 | -0.272 | 0.13351 | -0.053 | -2.036
-16.5 | -0.287 | 0.12683 | -0.053 | -2.259
-16 | -0.301 | 0.12039 | -0.053 | -2.502
-15.5 | -0.315 | 0.11343 | -0.053 | -2.781
-15 | -0.329 | 0.10813 | -0.053 | -3.044
-14.5 | -0.342 | 0.10271 | -0.053 | -3.327
-14 | -0.352 | 0.09777 | -0.053 | -3.601
-13.5 | -0.357 | 0.09328 | -0.053 | -3.832
-13 | -0.361 | 0.0874 | -0.054 | -4.128
-12.5 | -0.361 | 0.0826 | -0.054 | -4.376
-12 | -0.359 | 0.07825 | -0.054 | -4.59
-11.5 | -0.354 | 0.07396 | -0.054 | -4.781
-11 | -0.345 | 0.07048 | -0.055 | -4.889
-10.5 | -0.332 | 0.06512 | -0.056 | -5.095
-10 | -0.315 | 0.06083 | -0.058 | -5.18
-9.5 | -0.294 | 0.05716 | -0.06 | -5.151
-9 | -0.27 | 0.05321 | -0.061 | -5.065
-8.5 | -0.241 | 0.04913 | -0.065 | -4.912
-8 | -0.21 | 0.0444 | -0.072 | -4.729
-7.5 | -0.214 | 0.00694 | -0.125 | -30.777
-7 | -0.165 | 0.00686 | -0.125 | -24.085
-6.5 | -0.114 | 0.00672 | -0.126 | -16.931
-6 | -0.06 | 0.00661 | -0.127 | -9.033
-5.5 | -0.004 | 0.00648 | -0.128 | -0.541
-5 | 0.054 | 0.00639 | -0.128 | 8.463
-4.5 | 0.113 | 0.00626 | -0.129 | 17.989
-4 | 0.172 | 0.00618 | -0.13 | 27.824
-3.5 | 0.232 | 0.00608 | -0.13 | 38.141
-3 | 0.292 | 0.00603 | -0.131 | 48.421
-2.5 | 0.352 | 0.00601 | -0.132 | 58.583
-2 | 0.413 | 0.00599 | -0.132 | 68.855
-1.5 | 0.473 | 0.00569 | -0.133 | 83.174
-1 | 0.534 | 0.00568 | -0.133 | 94.007
-0.5 | 0.593 | 0.00463 | -0.134 | 128.043
0 | 0.652 | 0.00465 | -0.135 | 140.278
0.5 | 0.711 | 0.0047 | -0.135 | 151.33
1 | 0.771 | 0.00483 | -0.136 | 159.614
1.5 | 0.83 | 0.00457 | -0.137 | 181.591
2 | 0.889 | 0.00465 | -0.137 | 191.228
2.5 | 0.947 | 0.00479 | -0.138 | 197.819
3 | 1.001 | 0.00491 | -0.138 | 203.63
3.5 | 1.056 | 0.00472 | -0.139 | 223.697
4 | 1.109 | 0.00687 | -0.139 | 161.44
4.5 | 1.161 | 0.00756 | -0.14 | 153.514
5 | 1.208 | 0.01084 | -0.14 | 111.438
5.5 | 1.255 | 0.01123 | -0.14 | 111.72
6 | 1.297 | 0.01171 | -0.141 | 110.795
6.5 | 1.335 | 0.01218 | -0.141 | 109.64
7 | 1.368 | 0.01271 | -0.142 | 107.681
7.5 | 1.391 | 0.01331 | -0.142 | 104.509
8 | 1.403 | 0.01401 | -0.143 | 100.162
8.5 | 1.406 | 0.01469 | -0.143 | 95.72
9 | 1.399 | 0.01539 | -0.143 | 90.94
9.5 | 1.383 | 0.01623 | -0.144 | 85.24
10 | 1.358 | 0.01729 | -0.144 | 78.527
10.5 | 1.324 | 0.01803 | -0.145 | 73.425
11 | 1.282 | 0.01918 | -0.145 | 66.815
11.5 | 1.233 | 0.02009 | -0.145 | 61.409
12 | 1.178 | 0.02157 | -0.145 | 54.64
12.5 | 1.121 | 0.02258 | -0.145 | 49.631
13 | 1.059 | 0.02409 | -0.145 | 43.966
13.5 | 0.993 | 0.02654 | -0.145 | 37.418

## 84. Re 6M Mach 0.10 (2)
BIGFOIL.COM POLAR EXPORT
NACA65-711 a=0.8
NACA65-711 a=0.8 |  |  |  | Cl Max: | 1.8344 | at alpha= | 17.5 | deg
XFOIL ncrit=9 |  |  |  | L/D Max: | 213.787 | at alpha= | 2 | deg
Re: | 6000000 |  |  | Cd Min: | 0.09001 | at alpha= | 20 | deg
Mach: | 0.1 |  |  | Cl=0 at alpha= | -5.478 | deg
|  |  |  | @ Cl=0.1, Cd= | 0.0055088
|  |  |  | @ Cl=0.4, Cd= | 0.0049437
|  |  |  | @ Cl=0.6, Cd= | 0.0045165
alpha (deg) | Cl | Cd | Cm | Cl/Cd
-15 | -0.9082 | 0.03096 | -0.1339 | -29.3346
-14.5 | -0.947 | 0.02361 | -0.132 | -40.1101
-14 | -0.9269 | 0.01926 | -0.1315 | -48.1256
-13.5 | -0.8879 | 0.01665 | -0.1314 | -53.3273
-13 | -0.8406 | 0.01502 | -0.1315 | -55.9654
-12.5 | -0.7898 | 0.0138 | -0.1316 | -57.2319
-12 | -0.7371 | 0.01286 | -0.1318 | -57.3173
-11.5 | -0.6831 | 0.01206 | -0.1321 | -56.6418
-11 | -0.6296 | 0.01097 | -0.1325 | -57.3929
-10.5 | -0.5751 | 0.01 | -0.1328 | -57.51
-10 | -0.519 | 0.00939 | -0.1333 | -55.2716
-9.5 | -0.4625 | 0.00887 | -0.1337 | -52.1421
-9 | -0.4054 | 0.00841 | -0.1343 | -48.2045
-8.5 | -0.3479 | 0.00804 | -0.1349 | -43.2711
-8 | -0.2904 | 0.00773 | -0.1354 | -37.5679
-7.5 | -0.2338 | 0.00699 | -0.136 | -33.4478
-7 | -0.1761 | 0.00666 | -0.1366 | -26.4414
-6.5 | -0.1183 | 0.00639 | -0.1372 | -18.5133
-6 | -0.0605 | 0.00615 | -0.1378 | -9.8374
-5 | 0.0554 | 0.00567 | -0.1392 | 9.7707
-4.5 | 0.1135 | 0.00546 | -0.1399 | 20.7875
-4 | 0.1717 | 0.00533 | -0.1406 | 32.2139
-3.5 | 0.2298 | 0.00523 | -0.1413 | 43.9388
-3 | 0.288 | 0.0051 | -0.142 | 56.4706
-2.5 | 0.3463 | 0.00499 | -0.1427 | 69.3988
-2 | 0.4043 | 0.00494 | -0.1434 | 81.8421
-1.5 | 0.4623 | 0.00487 | -0.1441 | 94.9281
-1 | 0.5205 | 0.0048 | -0.1448 | 108.4375
-0.5 | 0.5784 | 0.00464 | -0.1456 | 124.6552
0 | 0.6361 | 0.00431 | -0.1466 | 147.587
0.5 | 0.6933 | 0.00392 | -0.1475 | 176.8622
1 | 0.7503 | 0.00383 | -0.1481 | 195.9008
1.5 | 0.8072 | 0.00391 | -0.1487 | 206.445
2 | 0.8637 | 0.00404 | -0.1491 | 213.7871
2.5 | 0.9168 | 0.00443 | -0.1489 | 206.9526
3 | 0.9576 | 0.00568 | -0.1466 | 168.5915
4 | 1.0433 | 0.00763 | -0.1427 | 136.7366
4.5 | 1.0856 | 0.00851 | -0.1406 | 127.5676
5 | 1.129 | 0.00923 | -0.1386 | 122.3185
5.5 | 1.1747 | 0.00975 | -0.1371 | 120.4821
6 | 1.2204 | 0.0102 | -0.1355 | 119.6471
6.5 | 1.2647 | 0.01061 | -0.1337 | 119.1989
7 | 1.2997 | 0.0111 | -0.1299 | 117.0901
7.5 | 1.3375 | 0.01158 | -0.1269 | 115.5009
8 | 1.3744 | 0.01214 | -0.1239 | 113.2125
8.5 | 1.4079 | 0.01255 | -0.1203 | 112.1833
9 | 1.4458 | 0.01321 | -0.1177 | 109.4474
9.5 | 1.4803 | 0.01409 | -0.1146 | 105.0603
10 | 1.514 | 0.01503 | -0.1115 | 100.7319
10.5 | 1.5455 | 0.01614 | -0.1083 | 95.7559
11 | 1.5765 | 0.01734 | -0.1051 | 90.917
11.5 | 1.6038 | 0.01881 | -0.1015 | 85.2632
12 | 1.6342 | 0.02016 | -0.0985 | 81.0615
12.5 | 1.6626 | 0.02167 | -0.0955 | 76.7236
13 | 1.689 | 0.02337 | -0.0923 | 72.2721
13.5 | 1.7132 | 0.02531 | -0.0892 | 67.6887
14 | 1.7357 | 0.02746 | -0.086 | 63.2083
14.5 | 1.7574 | 0.02978 | -0.0831 | 59.0128
15 | 1.7764 | 0.03245 | -0.0802 | 54.7427
15.5 | 1.7934 | 0.03544 | -0.0775 | 50.6038
16 | 1.8089 | 0.03871 | -0.075 | 46.7295
16.5 | 1.8203 | 0.04256 | -0.0726 | 42.7702
17 | 1.8313 | 0.04662 | -0.0707 | 39.2814
17.5 | 1.8344 | 0.05177 | -0.0688 | 35.4336
18 | 1.8336 | 0.05769 | -0.0674 | 31.7837
18.5 | 1.8215 | 0.06537 | -0.0666 | 27.8645
19 | 1.8119 | 0.0732 | -0.0668 | 24.7527
19.5 | 1.7998 | 0.08181 | -0.0678 | 21.9998
20 | 1.7931 | 0.09001 | -0.0696 | 19.9211

## 85. Re 6M Mach 0.25 (1)
BIGFOIL.COM POLAR EXPORT
NACA65-711 a=0.8
NACA65-711 a=0.8 |  |  |  | Cl Max: | 1.399 | at alpha= | 7.5 | deg
JavaFoil+Calcfoil stall+Eppler ext transition |  |  |  | L/D Max: | 200.237 | at alpha= | 2.5 | deg
Re: | 6000000 |  |  | Cd Min: | 0.00454 | at alpha= | 1 | deg
Mach: | 0.25 |  |  | Cl=0 at alpha= | -5.4661 | deg
|  |  |  | @ Cl=0.1, Cd= | 0.0063475
|  |  |  | @ Cl=0.4, Cd= | 0.00589
|  |  |  | @ Cl=0.6, Cd= | 0.0048454
alpha (deg) | Cl | Cd | Cm | Cl/Cd
-15.5 | -0.058 | 0.11442 | -0.057 | -0.506
-15 | -0.055 | 0.10961 | -0.056 | -0.502
-14.5 | -0.052 | 0.10505 | -0.056 | -0.497
-14 | -0.113 | 0.09914 | -0.056 | -1.136
-13.5 | -0.159 | 0.09311 | -0.056 | -1.711
-13 | -0.194 | 0.08885 | -0.057 | -2.184
-12.5 | -0.222 | 0.08395 | -0.056 | -2.649
-12 | -0.245 | 0.08009 | -0.056 | -3.059
-11.5 | -0.262 | 0.07566 | -0.056 | -3.464
-11 | -0.273 | 0.07146 | -0.056 | -3.821
-10.5 | -0.278 | 0.06763 | -0.057 | -4.106
-10 | -0.276 | 0.06388 | -0.057 | -4.314
-9.5 | -0.267 | 0.05929 | -0.057 | -4.502
-9 | -0.252 | 0.05536 | -0.06 | -4.547
-8.5 | -0.23 | 0.05142 | -0.062 | -4.479
-8 | -0.203 | 0.04781 | -0.063 | -4.246
-7.5 | -0.171 | 0.04482 | -0.066 | -3.807
-7 | -0.134 | 0.04102 | -0.072 | -3.27
-6.5 | -0.115 | 0.00683 | -0.13 | -16.806
-6 | -0.061 | 0.00668 | -0.13 | -9.075
-5.5 | -0.004 | 0.00657 | -0.131 | -0.545
-5 | 0.055 | 0.00643 | -0.132 | 8.593
-4.5 | 0.115 | 0.00632 | -0.132 | 18.242
-4 | 0.176 | 0.00623 | -0.133 | 28.287
-3.5 | 0.238 | 0.00616 | -0.134 | 38.624
-3 | 0.3 | 0.0061 | -0.135 | 49.118
-2.5 | 0.362 | 0.00608 | -0.135 | 59.531
-2 | 0.424 | 0.00577 | -0.136 | 73.431
-1.5 | 0.486 | 0.00572 | -0.136 | 84.968
-1 | 0.549 | 0.00574 | -0.137 | 95.549
-0.5 | 0.61 | 0.00467 | -0.138 | 130.632
0 | 0.67 | 0.00472 | -0.138 | 141.843
0.5 | 0.731 | 0.00477 | -0.139 | 153.236
1 | 0.792 | 0.00454 | -0.14 | 174.352
1.5 | 0.852 | 0.00465 | -0.14 | 183.321
2 | 0.913 | 0.00473 | -0.141 | 193.055
2.5 | 0.973 | 0.00486 | -0.141 | 200.237
3 | 1.028 | 0.00579 | -0.142 | 177.329
3.5 | 1.084 | 0.0061 | -0.143 | 177.762
4 | 1.138 | 0.00715 | -0.143 | 159.026
4.5 | 1.187 | 0.01069 | -0.143 | 111.035
5 | 1.237 | 0.01117 | -0.144 | 110.764
5.5 | 1.283 | 0.01171 | -0.144 | 109.582
6 | 1.323 | 0.01221 | -0.145 | 108.367
6.5 | 1.358 | 0.01276 | -0.145 | 106.446
7 | 1.386 | 0.01335 | -0.145 | 103.864
7.5 | 1.399 | 0.01412 | -0.146 | 99.068
8 | 1.398 | 0.01483 | -0.146 | 94.259
8.5 | 1.382 | 0.01569 | -0.147 | 88.078
9 | 1.35 | 0.01657 | -0.147 | 81.503
9.5 | 1.302 | 0.01767 | -0.147 | 73.704
10 | 1.238 | 0.01886 | -0.148 | 65.631
10.5 | 1.158 | 0.02014 | -0.148 | 57.482
11 | 1.064 | 0.02131 | -0.148 | 49.918
11.5 | 0.802 | 0.07338 | -0.088 | 10.93
12 | 0.704 | 0.08207 | -0.078 | 8.573
12.5 | 0.604 | 0.08748 | -0.076 | 6.909

## 86. Re 6M Mach 0.25 (2)
BIGFOIL.COM POLAR EXPORT
NACA65-711 a=0.8
NACA65-711 a=0.8 |  |  |  | Cl Max: | 1.7317 | at alpha= | 15 | deg
XFOIL ncrit=9 |  |  |  | L/D Max: | 217.512 | at alpha= | 2 | deg
Re: | 6000000 |  |  | Cd Min: | 0.17999 | at alpha= | 20 | deg
Mach: | 0.25 |  |  | Cl=0 at alpha= | -5.4538 | deg
|  |  |  | @ Cl=0.1, Cd= | 0.0056913
|  |  |  | @ Cl=0.4, Cd= | 0.005
|  |  |  | @ Cl=0.6, Cd= | 0.0047024
alpha (deg) | Cl | Cd | Cm | Cl/Cd
-15 | -0.2733 | 0.1479 | -0.0732 | -1.8479
-14.5 | -0.2566 | 0.14114 | -0.0771 | -1.8181
-14 | -0.239 | 0.13457 | -0.0809 | -1.776
-13.5 | -0.2247 | 0.12708 | -0.0849 | -1.7682
-13 | -0.2178 | 0.11773 | -0.0892 | -1.85
-12.5 | -0.2083 | 0.10975 | -0.0932 | -1.8979
-12 | -0.2065 | 0.10044 | -0.0976 | -2.056
-11.5 | -0.1841 | 0.09623 | -0.1004 | -1.9131
-11 | -0.1948 | 0.08518 | -0.1054 | -2.2869
-10.5 | -0.1821 | 0.07933 | -0.1086 | -2.2955
-10 | -0.5127 | 0.01998 | -0.1416 | -25.6607
-9.5 | -0.4884 | 0.01138 | -0.1423 | -42.9174
-9 | -0.4286 | 0.01035 | -0.1422 | -41.4106
-8.5 | -0.3687 | 0.00941 | -0.1421 | -39.1817
-8 | -0.3083 | 0.00865 | -0.1421 | -35.6416
-7.5 | -0.2471 | 0.00826 | -0.1422 | -29.9153
-7 | -0.1879 | 0.00719 | -0.1424 | -26.1335
-6.5 | -0.127 | 0.00682 | -0.1427 | -18.6217
-6 | -0.0662 | 0.0065 | -0.143 | -10.1846
-5.5 | -0.0056 | 0.00617 | -0.1434 | -0.90762
-5 | 0.055 | 0.00596 | -0.1439 | 9.2282
-4.5 | 0.1153 | 0.0056 | -0.1444 | 20.5893
-4 | 0.1759 | 0.00543 | -0.145 | 32.3941
-3.5 | 0.2364 | 0.00529 | -0.1457 | 44.6881
-3 | 0.2967 | 0.00518 | -0.1464 | 57.278
-2.5 | 0.3569 | 0.00505 | -0.147 | 70.6733
-2 | 0.4172 | 0.00498 | -0.1478 | 83.7751
-1.5 | 0.4772 | 0.00491 | -0.1485 | 97.1894
-1 | 0.537 | 0.00487 | -0.1492 | 110.2669
-0.5 | 0.597 | 0.00472 | -0.15 | 126.4831
0 | 0.6567 | 0.00437 | -0.151 | 150.2746
0.5 | 0.7158 | 0.00396 | -0.152 | 180.7576
1 | 0.7747 | 0.00387 | -0.1526 | 200.1809
1.5 | 0.8335 | 0.00396 | -0.1531 | 210.4798
2 | 0.8918 | 0.0041 | -0.1535 | 217.5122
2.5 | 0.9468 | 0.00447 | -0.1533 | 211.8121
3 | 0.9879 | 0.00571 | -0.1506 | 173.0123
3.5 | 1.0292 | 0.00684 | -0.1479 | 150.4678
4 | 1.0696 | 0.00789 | -0.145 | 135.564
4.5 | 1.1096 | 0.00884 | -0.142 | 125.5204
5 | 1.1517 | 0.00958 | -0.1392 | 120.2192
5.5 | 1.1947 | 0.01008 | -0.1364 | 118.5218
6 | 1.2313 | 0.01059 | -0.1324 | 116.2701
6.5 | 1.2711 | 0.01111 | -0.1291 | 114.4104
7 | 1.3097 | 0.01174 | -0.1257 | 111.5588
7.5 | 1.3501 | 0.01235 | -0.1226 | 109.3198
8 | 1.3879 | 0.0131 | -0.1193 | 105.9466
9 | 1.4615 | 0.01457 | -0.1123 | 100.3089
9.5 | 1.4961 | 0.0157 | -0.1087 | 95.293
10 | 1.5284 | 0.01702 | -0.1049 | 89.8002
10.5 | 1.5595 | 0.01848 | -0.101 | 84.3885
11 | 1.5871 | 0.02026 | -0.0968 | 78.3366
11.5 | 1.6158 | 0.02206 | -0.0929 | 73.2457
12 | 1.6428 | 0.02407 | -0.0891 | 68.2509
12.5 | 1.6661 | 0.02648 | -0.0851 | 62.9192
13 | 1.6868 | 0.02925 | -0.0811 | 57.6684
13.5 | 1.7032 | 0.03257 | -0.0771 | 52.2935
14 | 1.7171 | 0.03633 | -0.0734 | 47.264
14.5 | 1.7296 | 0.04044 | -0.0702 | 42.7695
15 | 1.7317 | 0.0459 | -0.0669 | 37.7277
15.5 | 1.7293 | 0.05218 | -0.0644 | 33.1411
16 | 1.7219 | 0.05948 | -0.0627 | 28.9492
16.5 | 1.7021 | 0.06885 | -0.0621 | 24.7219
17 | 1.6767 | 0.07973 | -0.0633 | 21.0297
17.5 | 1.6407 | 0.09318 | -0.0667 | 17.6079
18 | 1.6015 | 0.10825 | -0.0726 | 14.7945
18.5 | 1.5604 | 0.12497 | -0.0811 | 12.4862
19 | 1.5231 | 0.14217 | -0.0915 | 10.7132
19.5 | 1.481 | 0.16165 | -0.1045 | 9.1618
20 | 1.4475 | 0.17999 | -0.117 | 8.0421

## 87. Re 6M Mach 0.50 (1)
BIGFOIL.COM POLAR EXPORT
NACA65-711 a=0.8
NACA65-711 a=0.8 |  |  |  | Cl Max: | 1.412 | at alpha= | 19.5 | deg
JavaFoil+Calcfoil stall+Eppler ext transition |  |  |  | L/D Max: | 176.788 | at alpha= | 3 | deg
Re: | 6000000 |  |  | Cd Min: | 0.00465 | at alpha= | 0 | deg
Mach: | 0.5 |  |  | Cl=0 at alpha= | -5.47 | deg
|  |  |  | @ Cl=0.1, Cd= | 0.015756
|  |  |  | @ Cl=0.4, Cd= | 0.0060934
|  |  |  | @ Cl=0.6, Cd= | 0.005725
alpha (deg) | Cl | Cd | Cm | Cl/Cd
-20 | -0.796 | 0.15672 | -0.07 | -5.081
-19.5 | -0.769 | 0.15173 | -0.07 | -5.07
-19 | -0.743 | 0.15108 | -0.071 | -4.915
-18.5 | -0.715 | 0.14172 | -0.071 | -5.047
-18 | -0.687 | 0.13909 | -0.069 | -4.937
-17.5 | -0.659 | 0.13271 | -0.068 | -4.967
-17 | -0.632 | 0.1284 | -0.069 | -4.923
-16.5 | -0.605 | 0.1224 | -0.069 | -4.942
-16 | -0.578 | 0.11706 | -0.069 | -4.935
-15.5 | -0.55 | 0.11382 | -0.069 | -4.835
-15 | -0.522 | 0.10864 | -0.068 | -4.809
-14.5 | -0.495 | 0.0991 | -0.069 | -4.999
-14 | -0.468 | 0.09306 | -0.07 | -5.032
-13.5 | -0.441 | 0.0857 | -0.071 | -5.147
-13 | -0.414 | 0.08069 | -0.072 | -5.129
-12.5 | -0.387 | 0.07539 | -0.074 | -5.131
-12 | -0.358 | 0.09059 | -0.068 | -3.95
-11.5 | -0.33 | 0.07788 | -0.067 | -4.24
-11 | -0.303 | 0.07104 | -0.068 | -4.265
-10.5 | -0.276 | 0.06457 | -0.07 | -4.273
-10 | -0.249 | 0.06046 | -0.072 | -4.113
-9.5 | -0.222 | 0.05518 | -0.077 | -4.02
-9 | -0.195 | 0.05018 | -0.082 | -3.89
-8.5 | -0.168 | 0.04561 | -0.088 | -3.694
-8 | -0.138 | 0.0557 | -0.065 | -2.482
-7.5 | -0.111 | 0.04962 | -0.065 | -2.235
-7 | -0.084 | 0.04563 | -0.068 | -1.833
-6.5 | -0.056 | 0.04256 | -0.07 | -1.324
-6 | -0.043 | 0.04125 | -0.066 | -1.05
-5.5 | -0.003 | 0.03863 | -0.066 | -0.075
-5 | 0.047 | 0.03489 | -0.079 | 1.356
-4.5 | 0.125 | 0.00673 | -0.148 | 18.55
-4 | 0.193 | 0.00656 | -0.149 | 29.462
-3.5 | 0.263 | 0.0063 | -0.15 | 41.721
-3 | 0.333 | 0.00617 | -0.15 | 53.981
-2.5 | 0.403 | 0.00609 | -0.151 | 66.176
-2 | 0.473 | 0.00604 | -0.152 | 78.242
-1.5 | 0.543 | 0.00601 | -0.152 | 90.255
-1 | 0.613 | 0.00566 | -0.153 | 108.357
-0.5 | 0.682 | 0.00562 | -0.154 | 121.29
0 | 0.748 | 0.00465 | -0.154 | 160.993
0.5 | 0.816 | 0.00539 | -0.155 | 151.455
1 | 0.883 | 0.00553 | -0.156 | 159.846
1.5 | 0.951 | 0.0057 | -0.156 | 166.863
2 | 1.018 | 0.00593 | -0.157 | 171.496
2.5 | 1.084 | 0.00617 | -0.158 | 175.689
3 | 1.142 | 0.00646 | -0.158 | 176.788
3.5 | 1.202 | 0.00694 | -0.159 | 173.208
4 | 1.254 | 0.01201 | -0.159 | 104.37
4.5 | 1.306 | 0.01265 | -0.159 | 103.278
5 | 1.353 | 0.0134 | -0.16 | 100.993
5.5 | 1.386 | 0.01417 | -0.16 | 97.809
6 | 1.396 | 0.01508 | -0.161 | 92.617
6.5 | 1.366 | 0.01626 | -0.161 | 84.021
7 | 1.226 | 0.01785 | -0.161 | 68.662
7.5 | 0.693 | 0.05132 | -0.074 | 13.51
8 | 0.875 | 0.01929 | -0.162 | 45.384
8.5 | 0.905 | 0.02097 | -0.163 | 43.174
9 | 0.771 | 0.06326 | -0.076 | 12.187
9.5 | 0.966 | 0.02239 | -0.164 | 43.146
10 | 0.995 | 0.02425 | -0.164 | 41.027
10.5 | 0.855 | 0.07138 | -0.095 | 11.978
11 | 0.875 | 0.08141 | -0.084 | 10.75
11.5 | 1.082 | 0.02776 | -0.165 | 38.972
12 | 0.93 | 0.08408 | -0.093 | 11.059
12.5 | 0.954 | 0.09269 | -0.092 | 10.297
13 | 0.978 | 0.09043 | -0.09 | 10.817
13.5 | 1.003 | 0.09873 | -0.09 | 10.158
14 | 1.033 | 0.10457 | -0.099 | 9.883
14.5 | 1.064 | 0.11052 | -0.105 | 9.628
15 | 1.08 | 0.11206 | -0.096 | 9.642
15.5 | 1.109 | 0.11591 | -0.101 | 9.569
16 | 1.173 | 0.10408 | -0.128 | 11.27
16.5 | 1.158 | 0.12395 | -0.101 | 9.341
17 | 1.188 | 0.12736 | -0.108 | 9.331
17.5 | 1.235 | 0.12389 | -0.123 | 9.966
18 | 1.29 | 0.11426 | -0.135 | 11.287
18.5 | 1.26 | 0.13832 | -0.108 | 9.11
19 | 1.307 | 0.13608 | -0.123 | 9.603
19.5 | 1.412 | 0.09849 | -0.149 | 14.334
20 | 1.406 | 0.12096 | -0.142 | 11.627

## 88. Re 6M Mach 0.50 (2)
BIGFOIL.COM POLAR EXPORT
NACA65-711 a=0.8
NACA65-711 a=0.8 |  |  |  | Cl Max: | 1.4803 | at alpha= | 9 | deg
XFOIL ncrit=9 |  |  |  | L/D Max: | 231.285 | at alpha= | 2.5 | deg
Re: | 6000000 |  |  | Cd Min: | 0.23857 | at alpha= | -20 | deg
Mach: | 0.5 |  |  | Cl=0 at alpha= | -5.7222 | deg
|  |  |  | @ Cl=0.1, Cd= | 0.008511
|  |  |  | @ Cl=0.4, Cd= | 0.0053517
|  |  |  | @ Cl=0.6, Cd= | 0.005101
alpha (deg) | Cl | Cd | Cm | Cl/Cd
-20 | -0.471 | 0.23857 | -0.0328 | -1.9743
-19.5 | -0.4479 | 0.23091 | -0.0378 | -1.9397
-18.5 | -0.4021 | 0.21508 | -0.0478 | -1.8695
-18 | -0.38 | 0.20702 | -0.0529 | -1.8356
-17.5 | -0.3572 | 0.19903 | -0.0578 | -1.7947
-17 | -0.3356 | 0.19055 | -0.0625 | -1.7612
-16.5 | -0.3117 | 0.184 | -0.0672 | -1.694
-16 | -0.2891 | 0.17674 | -0.0718 | -1.6357
-15.5 | -0.2662 | 0.16898 | -0.0764 | -1.5753
-15 | -0.2448 | 0.16149 | -0.0811 | -1.5159
-14.5 | -0.2293 | 0.15164 | -0.0855 | -1.5121
-14 | -0.2099 | 0.14372 | -0.0901 | -1.4605
-13.5 | -0.1877 | 0.13714 | -0.0943 | -1.3687
-13 | -0.1679 | 0.12992 | -0.0985 | -1.2923
-12.5 | -0.1488 | 0.12256 | -0.1027 | -1.2141
-12 | -0.1313 | 0.11508 | -0.1069 | -1.1409
-11 | -0.097 | 0.10092 | -0.1148 | -0.96116
-10.5 | -0.083 | 0.09387 | -0.1186 | -0.8842
-10 | -0.0683 | 0.08726 | -0.1221 | -0.78272
-9.5 | -0.0548 | 0.08047 | -0.1257 | -0.681
-9 | -0.0471 | 0.07324 | -0.1293 | -0.64309
-8.5 | -0.0423 | 0.0662 | -0.1327 | -0.63897
-8 | -0.0293 | 0.06067 | -0.1356 | -0.48294
-7.5 | -0.024 | 0.05465 | -0.1383 | -0.43916
-7 | -0.0347 | 0.04826 | -0.1404 | -0.71902
-6.5 | -0.0323 | 0.03853 | -0.1528 | -0.83831
-6 | -0.019 | 0.02881 | -0.1598 | -0.65949
-5.5 | 0.0152 | 0.02 | -0.1636 | 0.76
-5 | 0.0597 | 0.0107 | -0.1656 | 5.5794
-4.5 | 0.1234 | 0.00724 | -0.1656 | 17.0442
-4 | 0.1931 | 0.00611 | -0.1655 | 31.6039
-3 | 0.3345 | 0.00553 | -0.1659 | 60.4882
-2.5 | 0.4043 | 0.00534 | -0.1664 | 75.7116
-2 | 0.4733 | 0.00523 | -0.167 | 90.4971
-1.5 | 0.5423 | 0.00516 | -0.1677 | 105.0969
-1 | 0.6108 | 0.00509 | -0.1684 | 120
-0.5 | 0.6788 | 0.00506 | -0.1691 | 134.1502
0 | 0.7474 | 0.00475 | -0.1702 | 157.3474
0.5 | 0.8152 | 0.00425 | -0.1715 | 191.8118
1 | 0.8823 | 0.00415 | -0.1721 | 212.6024
1.5 | 0.9494 | 0.00424 | -0.1725 | 223.9151
2.5 | 1.0801 | 0.00467 | -0.1721 | 231.2848
3 | 1.1233 | 0.00571 | -0.1677 | 196.725
3.5 | 1.1396 | 0.00734 | -0.1582 | 155.2589
4.5 | 1.1624 | 0.01049 | -0.1381 | 110.8103
5 | 1.1916 | 0.01194 | -0.1316 | 99.799
5.5 | 1.2357 | 0.01294 | -0.1273 | 95.4946
6 | 1.2802 | 0.014 | -0.1231 | 91.4429
6.5 | 1.3253 | 0.01513 | -0.1188 | 87.5942
7 | 1.3669 | 0.01653 | -0.1139 | 82.6921
8 | 1.4499 | 0.01971 | -0.104 | 73.5616
8.5 | 1.4781 | 0.02192 | -0.0972 | 67.4316
9 | 1.4803 | 0.02651 | -0.0887 | 55.8393
9.5 | 1.4668 | 0.03282 | -0.08 | 44.6923
10 | 1.4578 | 0.04015 | -0.0727 | 36.3088
10.5 | 1.4362 | 0.0496 | -0.0676 | 28.9556
11 | 1.3989 | 0.06122 | -0.0654 | 22.8504
11.5 | 1.3591 | 0.07424 | -0.0665 | 18.3068
12 | 1.3192 | 0.08881 | -0.0709 | 14.8542
12.5 | 1.2821 | 0.10471 | -0.0786 | 12.2443
13 | 1.2507 | 0.12171 | -0.089 | 10.2761
13.5 | 1.2267 | 0.1395 | -0.1011 | 8.7935
14 | 1.2127 | 0.15719 | -0.1124 | 7.7149

## 89. Re 7M Mach 0.00 (1)
BIGFOIL.COM POLAR EXPORT
NACA65-711 a=0.8
NACA65-711 a=0.8 |  |  |  | Cl Max: | 1.409 | at alpha= | 8.5 | deg
JavaFoil+Calcfoil stall+Eppler ext transition |  |  |  | L/D Max: | 202.068 | at alpha= | 3 | deg
Re: | 7000000 |  |  | Cd Min: | 0.00457 | at alpha= | -0.5 | deg
Mach: | 0 |  |  | Cl=0 at alpha= | -5.4737 | deg
|  |  |  | @ Cl=0.1, Cd= | 0.0061707
|  |  |  | @ Cl=0.4, Cd= | 0.005881
|  |  |  | @ Cl=0.6, Cd= | 0.0045768
alpha (deg) | Cl | Cd | Cm | Cl/Cd
-18 | -0.285 | 0.14284 | -0.052 | -1.992
-17.5 | -0.297 | 0.13756 | -0.053 | -2.161
-17 | -0.31 | 0.12904 | -0.052 | -2.402
-16.5 | -0.323 | 0.12463 | -0.053 | -2.589
-16 | -0.335 | 0.11807 | -0.053 | -2.838
-15.5 | -0.347 | 0.11223 | -0.053 | -3.091
-15 | -0.358 | 0.10721 | -0.054 | -3.34
-14.5 | -0.368 | 0.10194 | -0.053 | -3.609
-14 | -0.375 | 0.09782 | -0.053 | -3.836
-13.5 | -0.378 | 0.09202 | -0.053 | -4.108
-13 | -0.379 | 0.08547 | -0.055 | -4.432
-12.5 | -0.377 | 0.08186 | -0.055 | -4.603
-12 | -0.372 | 0.07664 | -0.055 | -4.853
-11.5 | -0.364 | 0.07312 | -0.055 | -4.979
-11 | -0.353 | 0.06869 | -0.056 | -5.138
-10.5 | -0.338 | 0.06399 | -0.058 | -5.286
-10 | -0.32 | 0.05945 | -0.06 | -5.382
-9.5 | -0.298 | 0.05561 | -0.062 | -5.357
-9 | -0.272 | 0.05174 | -0.065 | -5.262
-8.5 | -0.244 | 0.047 | -0.071 | -5.185
-8 | -0.211 | 0.04378 | -0.073 | -4.814
-7.5 | -0.214 | 0.00689 | -0.124 | -30.994
-7 | -0.165 | 0.00676 | -0.125 | -24.407
-6.5 | -0.114 | 0.00661 | -0.126 | -17.192
-6 | -0.06 | 0.00649 | -0.126 | -9.173
-5.5 | -0.003 | 0.00636 | -0.127 | -0.549
-5 | 0.054 | 0.00625 | -0.128 | 8.616
-4.5 | 0.112 | 0.00615 | -0.128 | 18.249
-4 | 0.171 | 0.00607 | -0.129 | 28.202
-3.5 | 0.231 | 0.00598 | -0.13 | 38.59
-3 | 0.291 | 0.00594 | -0.13 | 48.887
-2.5 | 0.351 | 0.00593 | -0.131 | 59.15
-2 | 0.411 | 0.00587 | -0.132 | 70.01
-1.5 | 0.471 | 0.00559 | -0.132 | 84.213
-1 | 0.531 | 0.00558 | -0.133 | 95.202
-0.5 | 0.59 | 0.00457 | -0.133 | 129.2
0 | 0.649 | 0.00461 | -0.134 | 140.679
0.5 | 0.708 | 0.00468 | -0.135 | 151.174
1 | 0.767 | 0.00475 | -0.135 | 161.498
1.5 | 0.826 | 0.00489 | -0.136 | 168.879
2 | 0.885 | 0.00463 | -0.136 | 190.965
2.5 | 0.943 | 0.00474 | -0.137 | 198.974
3 | 0.996 | 0.00493 | -0.138 | 202.068
3.5 | 1.051 | 0.0065 | -0.138 | 161.538
4 | 1.104 | 0.00706 | -0.139 | 156.322
4.5 | 1.156 | 0.00789 | -0.139 | 146.568
5 | 1.204 | 0.01049 | -0.139 | 114.753
5.5 | 1.25 | 0.01087 | -0.14 | 114.972
6 | 1.293 | 0.01133 | -0.14 | 114.141
6.5 | 1.331 | 0.01176 | -0.141 | 113.244
7 | 1.365 | 0.01224 | -0.141 | 111.512
7.5 | 1.389 | 0.01279 | -0.142 | 108.568
8 | 1.403 | 0.01346 | -0.142 | 104.21
8.5 | 1.409 | 0.01414 | -0.142 | 99.657
9 | 1.406 | 0.01481 | -0.143 | 94.916
9.5 | 1.393 | 0.01559 | -0.143 | 89.366
10 | 1.372 | 0.01655 | -0.144 | 82.921
10.5 | 1.344 | 0.01729 | -0.144 | 77.729
11 | 1.308 | 0.01814 | -0.144 | 72.112
11.5 | 1.266 | 0.01914 | -0.145 | 66.11
12 | 1.217 | 0.02048 | -0.145 | 59.456
12.5 | 1.166 | 0.02143 | -0.145 | 54.42
13 | 1.112 | 0.02261 | -0.145 | 49.209
13.5 | 1.05 | 0.02556 | -0.144 | 41.062

## 90. Re 7M Mach 0.00 (2)
BIGFOIL.COM POLAR EXPORT
NACA65-711 a=0.8
NACA65-711 a=0.8 |  |  |  | Cl Max: | 1.8645 | at alpha= | 19 | deg
XFOIL ncrit=9 |  |  |  | L/D Max: | 215.238 | at alpha= | 2 | deg
Re: | 7000000 |  |  | Cd Min: | 0.07604 | at alpha= | 20 | deg
Mach: | 0 |  |  | Cl=0 at alpha= | -5.4801 | deg
|  |  |  | @ Cl=0.1, Cd= | 0.0053442
|  |  |  | @ Cl=0.4, Cd= | 0.0048123
|  |  |  | @ Cl=0.6, Cd= | 0.0044675
alpha (deg) | Cl | Cd | Cm | Cl/Cd
-17 | -1.031 | 0.03396 | -0.1311 | -30.3592
-16.5 | -1.0699 | 0.02761 | -0.1318 | -38.7505
-16 | -1.0784 | 0.02403 | -0.1292 | -44.8772
-15 | -1.0172 | 0.01941 | -0.1282 | -52.406
-14.5 | -0.9803 | 0.01703 | -0.128 | -57.5631
-14 | -0.9365 | 0.01526 | -0.1281 | -61.3696
-13.5 | -0.8888 | 0.0139 | -0.1283 | -63.9424
-13 | -0.8381 | 0.01291 | -0.1287 | -64.9187
-12.5 | -0.7859 | 0.01211 | -0.1291 | -64.8968
-12 | -0.7326 | 0.01144 | -0.1295 | -64.0385
-11.5 | -0.6785 | 0.01079 | -0.13 | -62.8823
-11 | -0.6247 | 0.00994 | -0.1305 | -62.8471
-10.5 | -0.5704 | 0.00915 | -0.131 | -62.3388
-10 | -0.5149 | 0.00862 | -0.1316 | -59.7332
-9.5 | -0.4588 | 0.00816 | -0.1322 | -56.2255
-9 | -0.4021 | 0.00778 | -0.1329 | -51.6838
-8.5 | -0.3453 | 0.00749 | -0.1335 | -46.1015
-8 | -0.2882 | 0.00721 | -0.1342 | -39.9723
-7.5 | -0.2318 | 0.00665 | -0.1349 | -34.8571
-7 | -0.1748 | 0.00631 | -0.1355 | -27.7021
-6.5 | -0.1174 | 0.00607 | -0.1362 | -19.341
-6 | -0.0599 | 0.00586 | -0.1369 | -10.2218
-5.5 | -0.0023 | 0.00569 | -0.1376 | -0.40422
-5 | 0.0554 | 0.00553 | -0.1383 | 10.0181
-4.5 | 0.113 | 0.00529 | -0.139 | 21.3611
-4 | 0.1707 | 0.00517 | -0.1398 | 33.0174
-3.5 | 0.2287 | 0.00506 | -0.1405 | 45.1976
-3 | 0.2865 | 0.00496 | -0.1412 | 57.7621
-2.5 | 0.3443 | 0.00487 | -0.142 | 70.6982
-2 | 0.4022 | 0.00481 | -0.1427 | 83.6175
-1.5 | 0.4601 | 0.00474 | -0.1434 | 97.0675
-1 | 0.5177 | 0.0047 | -0.1441 | 110.1489
-0.5 | 0.5752 | 0.00458 | -0.1449 | 125.5895
0 | 0.6325 | 0.00432 | -0.1457 | 146.412
0.5 | 0.6895 | 0.00396 | -0.1467 | 174.1162
1 | 0.7462 | 0.00378 | -0.1474 | 197.4074
1.5 | 0.8028 | 0.00385 | -0.1479 | 208.5195
2 | 0.8588 | 0.00399 | -0.1484 | 215.2381
2.5 | 0.909 | 0.00458 | -0.1478 | 198.4716
3 | 0.9488 | 0.00593 | -0.1454 | 160
4 | 1.0383 | 0.0076 | -0.1423 | 136.6184
4.5 | 1.0826 | 0.00836 | -0.1406 | 129.4976
5 | 1.1277 | 0.009 | -0.139 | 125.3
5.5 | 1.175 | 0.00945 | -0.1379 | 124.3386
6 | 1.2214 | 0.00988 | -0.1366 | 123.6235
6.5 | 1.2672 | 0.01028 | -0.1352 | 123.2685
7 | 1.3095 | 0.01072 | -0.1331 | 122.1549
7.5 | 1.3457 | 0.01114 | -0.1297 | 120.7989
8 | 1.3809 | 0.01169 | -0.1264 | 118.1266
8.5 | 1.4166 | 0.01219 | -0.1233 | 116.21
9 | 1.452 | 0.01258 | -0.1202 | 115.4213
9.5 | 1.4861 | 0.0134 | -0.1172 | 110.903
10 | 1.52 | 0.01426 | -0.1142 | 106.5919
10.5 | 1.5523 | 0.01525 | -0.1111 | 101.7902
11 | 1.5831 | 0.01636 | -0.1079 | 96.7665
11.5 | 1.6118 | 0.01765 | -0.1045 | 91.3201
12 | 1.6429 | 0.01884 | -0.1017 | 87.2028
12.5 | 1.6726 | 0.02016 | -0.0988 | 82.9663
13 | 1.6996 | 0.0217 | -0.0958 | 78.3226
13.5 | 1.7246 | 0.02342 | -0.0927 | 73.6379
14 | 1.7477 | 0.02536 | -0.0896 | 68.9156
14.5 | 1.7699 | 0.02745 | -0.0867 | 64.4772
15 | 1.7903 | 0.02979 | -0.0838 | 60.0973
15.5 | 1.8089 | 0.0324 | -0.081 | 55.8302
16 | 1.8264 | 0.03524 | -0.0785 | 51.8275
16.5 | 1.839 | 0.03867 | -0.0759 | 47.5562
17 | 1.8529 | 0.04212 | -0.0738 | 43.991
17.5 | 1.8595 | 0.04655 | -0.0717 | 39.9463
18 | 1.8633 | 0.05147 | -0.0699 | 36.2017
18.5 | 1.8585 | 0.05773 | -0.0685 | 32.193
19 | 1.8645 | 0.06288 | -0.068 | 29.6517
19.5 | 1.8597 | 0.06975 | -0.0678 | 26.6624
20 | 1.8609 | 0.07604 | -0.0683 | 24.4726

## 91. Re 7M Mach 0.10 (1)
BIGFOIL.COM POLAR EXPORT
NACA65-711 a=0.8
NACA65-711 a=0.8 |  |  |  | Cl Max: | 1.407 | at alpha= | 8.5 | deg
JavaFoil+Calcfoil stall+Eppler ext transition |  |  |  | L/D Max: | 203.41 | at alpha= | 3 | deg
Re: | 7000000 |  |  | Cd Min: | 0.00458 | at alpha= | -0.5 | deg
Mach: | 0.1 |  |  | Cl=0 at alpha= | -5.4655 | deg
|  |  |  | @ Cl=0.1, Cd= | 0.0061764
|  |  |  | @ Cl=0.4, Cd= | 0.00591
|  |  |  | @ Cl=0.6, Cd= | 0.0045824
alpha (deg) | Cl | Cd | Cm | Cl/Cd
-17.5 | -0.257 | 0.13807 | -0.053 | -1.864
-17 | -0.272 | 0.13219 | -0.053 | -2.057
-16.5 | -0.287 | 0.12551 | -0.053 | -2.284
-16 | -0.301 | 0.11995 | -0.053 | -2.512
-15.5 | -0.316 | 0.113 | -0.053 | -2.793
-15 | -0.329 | 0.10789 | -0.054 | -3.052
-14.5 | -0.342 | 0.10213 | -0.054 | -3.347
-14 | -0.352 | 0.09696 | -0.054 | -3.632
-13.5 | -0.358 | 0.09307 | -0.054 | -3.841
-13 | -0.361 | 0.08661 | -0.055 | -4.168
-12.5 | -0.362 | 0.082 | -0.055 | -4.41
-12 | -0.359 | 0.07821 | -0.054 | -4.593
-11.5 | -0.354 | 0.07372 | -0.055 | -4.798
-11 | -0.345 | 0.07005 | -0.055 | -4.92
-10.5 | -0.332 | 0.06489 | -0.057 | -5.115
-10 | -0.315 | 0.0606 | -0.059 | -5.202
-9.5 | -0.295 | 0.05659 | -0.06 | -5.204
-9 | -0.27 | 0.05289 | -0.062 | -5.1
-8.5 | -0.242 | 0.04803 | -0.068 | -5.037
-8 | -0.258 | 0.00711 | -0.124 | -36.29
-7.5 | -0.214 | 0.0069 | -0.125 | -30.944
-7 | -0.165 | 0.00678 | -0.125 | -24.372
-6.5 | -0.114 | 0.00665 | -0.126 | -17.125
-6 | -0.06 | 0.00649 | -0.127 | -9.204
-5.5 | -0.004 | 0.00639 | -0.128 | -0.549
-5 | 0.054 | 0.00627 | -0.128 | 8.627
-4.5 | 0.113 | 0.00615 | -0.129 | 18.315
-4 | 0.172 | 0.00606 | -0.13 | 28.392
-3.5 | 0.232 | 0.00601 | -0.13 | 38.58
-3 | 0.292 | 0.00593 | -0.131 | 49.25
-2.5 | 0.352 | 0.00591 | -0.132 | 59.578
-2 | 0.413 | 0.00591 | -0.132 | 69.809
-1.5 | 0.473 | 0.00564 | -0.133 | 83.865
-1 | 0.534 | 0.00561 | -0.133 | 95.211
-0.5 | 0.593 | 0.00458 | -0.134 | 129.502
0 | 0.652 | 0.0046 | -0.135 | 141.737
0.5 | 0.712 | 0.00469 | -0.135 | 151.719
1 | 0.771 | 0.00478 | -0.136 | 161.334
1.5 | 0.83 | 0.00488 | -0.137 | 170.004
2 | 0.889 | 0.00467 | -0.137 | 190.261
2.5 | 0.948 | 0.00477 | -0.138 | 198.7
3 | 1.001 | 0.00492 | -0.138 | 203.41
3.5 | 1.056 | 0.00653 | -0.139 | 161.58
4 | 1.109 | 0.0071 | -0.139 | 156.281
4.5 | 1.161 | 0.00794 | -0.14 | 146.221
5 | 1.209 | 0.01057 | -0.14 | 114.37
5.5 | 1.256 | 0.01094 | -0.14 | 114.725
6 | 1.298 | 0.01141 | -0.141 | 113.749
6.5 | 1.336 | 0.01186 | -0.141 | 112.601
7 | 1.369 | 0.01238 | -0.142 | 110.636
7.5 | 1.391 | 0.01296 | -0.142 | 107.38
8 | 1.404 | 0.01367 | -0.143 | 102.696
8.5 | 1.407 | 0.0143 | -0.143 | 98.417
9 | 1.4 | 0.01499 | -0.144 | 93.416
9.5 | 1.384 | 0.01579 | -0.144 | 87.67
10 | 1.359 | 0.0168 | -0.144 | 80.844
10.5 | 1.325 | 0.01753 | -0.145 | 75.591
11 | 1.283 | 0.01865 | -0.145 | 68.772
11.5 | 1.234 | 0.01953 | -0.145 | 63.216
12 | 1.18 | 0.02096 | -0.145 | 56.29
12.5 | 1.122 | 0.02191 | -0.145 | 51.211
13 | 1.061 | 0.02329 | -0.146 | 45.558
13.5 | 0.997 | 0.02515 | -0.145 | 39.636

## 92. Re 7M Mach 0.10 (2)
BIGFOIL.COM POLAR EXPORT
NACA65-711 a=0.8
NACA65-711 a=0.8 |  |  |  | Cl Max: | 1.8497 | at alpha= | 19 | deg
XFOIL ncrit=9 |  |  |  | L/D Max: | 216.541 | at alpha= | 2 | deg
Re: | 7000000 |  |  | Cd Min: | 0.08296 | at alpha= | 20 | deg
Mach: | 0.1 |  |  | Cl=0 at alpha= | -5.4751 | deg
|  |  |  | @ Cl=0.1, Cd= | 0.0053769
|  |  |  | @ Cl=0.4, Cd= | 0.0048239
|  |  |  | @ Cl=0.6, Cd= | 0.0044934
alpha (deg) | Cl | Cd | Cm | Cl/Cd
-15.5 | -0.9692 | 0.02954 | -0.1346 | -32.8097
-15 | -0.9912 | 0.02448 | -0.1323 | -40.4902
-14.5 | -0.9673 | 0.0212 | -0.1317 | -45.6274
-14 | -0.9337 | 0.01825 | -0.1314 | -51.1616
-13.5 | -0.894 | 0.01561 | -0.1313 | -57.271
-13 | -0.8462 | 0.01399 | -0.1313 | -60.4861
-12.5 | -0.7947 | 0.01287 | -0.1315 | -61.7483
-12 | -0.7412 | 0.01199 | -0.1317 | -61.8182
-11.5 | -0.6865 | 0.01122 | -0.132 | -61.1854
-11 | -0.6311 | 0.01056 | -0.1324 | -59.7633
-10.5 | -0.5768 | 0.00955 | -0.1328 | -60.3979
-10 | -0.5209 | 0.00887 | -0.1332 | -58.726
-9.5 | -0.4641 | 0.00835 | -0.1337 | -55.5808
-9 | -0.4068 | 0.00792 | -0.1342 | -51.3636
-8.5 | -0.3493 | 0.00759 | -0.1348 | -46.0211
-8 | -0.2915 | 0.00729 | -0.1354 | -39.9863
-7.5 | -0.2344 | 0.00675 | -0.1359 | -34.7259
-7 | -0.1769 | 0.00638 | -0.1365 | -27.7273
-6.5 | -0.119 | 0.00612 | -0.1372 | -19.4444
-6 | -0.061 | 0.0059 | -0.1378 | -10.339
-5.5 | -0.0029 | 0.00572 | -0.1385 | -0.50699
-5 | 0.0553 | 0.0056 | -0.1392 | 9.875
-4.5 | 0.1134 | 0.00531 | -0.1399 | 21.3559
-4 | 0.1715 | 0.00518 | -0.1406 | 33.1081
-3.5 | 0.2298 | 0.00507 | -0.1413 | 45.3254
-3 | 0.2881 | 0.00497 | -0.142 | 57.9678
-2.5 | 0.3463 | 0.00487 | -0.1427 | 71.1088
-2 | 0.4045 | 0.00482 | -0.1435 | 83.9212
-1.5 | 0.4627 | 0.00474 | -0.1442 | 97.616
-1 | 0.5207 | 0.0047 | -0.1449 | 110.7872
-0.5 | 0.5786 | 0.00459 | -0.1457 | 126.0566
0 | 0.6362 | 0.00433 | -0.1465 | 146.9284
0.5 | 0.6936 | 0.00397 | -0.1475 | 174.7103
1 | 0.7506 | 0.00379 | -0.1482 | 198.0475
1.5 | 0.8076 | 0.00386 | -0.1487 | 209.2228
2 | 0.864 | 0.00399 | -0.1492 | 216.5414
2.5 | 0.9145 | 0.00458 | -0.1486 | 199.6725
3 | 0.954 | 0.00594 | -0.1461 | 160.6061
3.5 | 0.9987 | 0.00683 | -0.1444 | 146.2225
4.5 | 1.0875 | 0.00841 | -0.141 | 129.3103
5 | 1.1324 | 0.00907 | -0.1393 | 124.8512
5.5 | 1.1798 | 0.00951 | -0.138 | 124.0589
6 | 1.2262 | 0.00994 | -0.1366 | 123.3602
6.5 | 1.2715 | 0.01036 | -0.135 | 122.7317
7 | 1.3104 | 0.01079 | -0.132 | 121.4458
7.5 | 1.3471 | 0.01125 | -0.1287 | 119.7422
8 | 1.383 | 0.01183 | -0.1254 | 116.9062
9 | 1.4549 | 0.01278 | -0.1192 | 113.8419
9.5 | 1.4891 | 0.01364 | -0.116 | 109.1716
10 | 1.5219 | 0.01461 | -0.1127 | 104.1684
10.5 | 1.5553 | 0.0156 | -0.1097 | 99.6987
11 | 1.5856 | 0.01681 | -0.1063 | 94.3248
11.5 | 1.6156 | 0.01809 | -0.1031 | 89.309
12 | 1.646 | 0.01938 | -0.1 | 84.9329
12.5 | 1.6745 | 0.02084 | -0.0969 | 80.3503
13 | 1.701 | 0.02251 | -0.0937 | 75.5664
13.5 | 1.7257 | 0.02437 | -0.0905 | 70.8125
14 | 1.7483 | 0.02646 | -0.0873 | 66.0733
14.5 | 1.7696 | 0.02875 | -0.0843 | 61.5513
15 | 1.7889 | 0.03134 | -0.0813 | 57.0804
15.5 | 1.8061 | 0.03425 | -0.0784 | 52.7328
16 | 1.8221 | 0.03742 | -0.0758 | 48.6932
16.5 | 1.8319 | 0.04134 | -0.0732 | 44.313
17 | 1.8425 | 0.04539 | -0.0711 | 40.5926
17.5 | 1.8407 | 0.05102 | -0.0689 | 36.078
18 | 1.8437 | 0.05643 | -0.0675 | 32.6723
18.5 | 1.8463 | 0.06211 | -0.0668 | 29.7263
19 | 1.8497 | 0.06794 | -0.0666 | 27.2255
19.5 | 1.8414 | 0.0757 | -0.067 | 24.325
20 | 1.8385 | 0.08296 | -0.0681 | 22.1613

## 93. Re 7M Mach 0.25 (1)
BIGFOIL.COM POLAR EXPORT
NACA65-711 a=0.8
NACA65-711 a=0.8 |  |  |  | Cl Max: | 1.4 | at alpha= | 7.5 | deg
JavaFoil+Calcfoil stall+Eppler ext transition |  |  |  | L/D Max: | 220.828 | at alpha= | 3 | deg
Re: | 7000000 |  |  | Cd Min: | 0.00461 | at alpha= | 1.5 | deg
Mach: | 0.25 |  |  | Cl=0 at alpha= | -5.4661 | deg
|  |  |  | @ Cl=0.1, Cd= | 0.0062425
|  |  |  | @ Cl=0.4, Cd= | 0.0057784
|  |  |  | @ Cl=0.6, Cd= | 0.0048007
alpha (deg) | Cl | Cd | Cm | Cl/Cd
-15.5 | -0.058 | 0.11373 | -0.057 | -0.51
-15 | -0.055 | 0.10874 | -0.057 | -0.506
-14.5 | -0.052 | 0.10424 | -0.056 | -0.501
-14 | -0.113 | 0.09952 | -0.056 | -1.132
-13.5 | -0.159 | 0.09321 | -0.057 | -1.71
-13 | -0.194 | 0.0875 | -0.057 | -2.218
-12.5 | -0.222 | 0.08374 | -0.057 | -2.656
-12 | -0.245 | 0.07892 | -0.057 | -3.106
-11.5 | -0.262 | 0.07502 | -0.057 | -3.494
-11 | -0.273 | 0.07128 | -0.057 | -3.831
-10.5 | -0.278 | 0.06661 | -0.057 | -4.169
-10 | -0.276 | 0.06341 | -0.057 | -4.347
-9.5 | -0.267 | 0.05888 | -0.058 | -4.534
-9 | -0.252 | 0.0547 | -0.06 | -4.604
-8.5 | -0.23 | 0.05083 | -0.062 | -4.533
-8 | -0.203 | 0.04731 | -0.065 | -4.297
-7.5 | -0.171 | 0.04412 | -0.068 | -3.875
-7 | -0.165 | 0.00694 | -0.129 | -23.83
-6.5 | -0.115 | 0.00672 | -0.13 | -17.101
-6 | -0.061 | 0.00661 | -0.13 | -9.175
-5.5 | -0.004 | 0.00647 | -0.131 | -0.552
-5 | 0.055 | 0.00634 | -0.132 | 8.723
-4.5 | 0.115 | 0.00621 | -0.132 | 18.564
-4 | 0.176 | 0.00614 | -0.133 | 28.718
-3.5 | 0.238 | 0.00606 | -0.134 | 39.255
-3 | 0.3 | 0.006 | -0.135 | 49.961
-2.5 | 0.362 | 0.00595 | -0.135 | 60.827
-2 | 0.424 | 0.00567 | -0.136 | 74.705
-1.5 | 0.486 | 0.00567 | -0.136 | 85.653
-1 | 0.549 | 0.00562 | -0.137 | 97.571
-0.5 | 0.61 | 0.00464 | -0.138 | 131.508
0 | 0.67 | 0.00466 | -0.138 | 143.836
0.5 | 0.731 | 0.00476 | -0.139 | 153.537
1 | 0.792 | 0.00485 | -0.14 | 163.405
1.5 | 0.853 | 0.00461 | -0.14 | 184.756
2 | 0.913 | 0.00471 | -0.141 | 193.796
2.5 | 0.973 | 0.00484 | -0.141 | 201.255
3 | 1.028 | 0.00465 | -0.142 | 220.828
3.5 | 1.083 | 0.00675 | -0.143 | 160.484
4 | 1.138 | 0.00738 | -0.143 | 154.077
4.5 | 1.187 | 0.01043 | -0.143 | 113.882
5 | 1.238 | 0.01089 | -0.144 | 113.712
5.5 | 1.284 | 0.01141 | -0.144 | 112.513
6 | 1.324 | 0.0119 | -0.145 | 111.287
6.5 | 1.359 | 0.01244 | -0.145 | 109.193
7 | 1.387 | 0.013 | -0.146 | 106.726
7.5 | 1.4 | 0.01376 | -0.146 | 101.782
8 | 1.399 | 0.01444 | -0.146 | 96.828
8.5 | 1.383 | 0.01529 | -0.147 | 90.452
9 | 1.351 | 0.01612 | -0.147 | 83.821
9.5 | 1.303 | 0.01718 | -0.148 | 75.852
10 | 1.239 | 0.01836 | -0.148 | 67.474
10.5 | 1.159 | 0.01958 | -0.148 | 59.167
11 | 1.065 | 0.02064 | -0.148 | 51.614
11.5 | 0.953 | 0.02312 | -0.147 | 41.232
12 | 0.705 | 0.08052 | -0.081 | 8.754
12.5 | 0.605 | 0.08628 | -0.078 | 7.012

## 94. Re 7M Mach 0.25 (2)
BIGFOIL.COM POLAR EXPORT
NACA65-711 a=0.8
NACA65-711 a=0.8 |  |  |  | Cl Max: | 1.755 | at alpha= | 15 | deg
XFOIL ncrit=9 |  |  |  | L/D Max: | 221.414 | at alpha= | 2 | deg
Re: | 7000000 |  |  | Cd Min: | 0.18358 | at alpha= | 20 | deg
Mach: | 0.25 |  |  | Cl=0 at alpha= | -5.4491 | deg
|  |  |  | @ Cl=0.1, Cd= | 0.0055032
|  |  |  | @ Cl=0.4, Cd= | 0.0048708
|  |  |  | @ Cl=0.6, Cd= | 0.0046286
alpha (deg) | Cl | Cd | Cm | Cl/Cd
-15.5 | -0.2898 | 0.15489 | -0.0692 | -1.871
-15 | -0.2749 | 0.14726 | -0.0733 | -1.8668
-14.5 | -0.2577 | 0.14046 | -0.0773 | -1.8347
-14 | -0.2402 | 0.13373 | -0.0814 | -1.7962
-13.5 | -0.2255 | 0.12649 | -0.0853 | -1.7827
-12 | -0.2179 | 0.09778 | -0.0986 | -2.2285
-11.5 | -0.1935 | 0.09382 | -0.1014 | -2.0625
-10.5 | -0.5901 | 0.01685 | -0.1426 | -35.0208
-10 | -0.5462 | 0.0128 | -0.1425 | -42.6719
-9.5 | -0.4917 | 0.01051 | -0.1423 | -46.784
-9 | -0.4322 | 0.00937 | -0.1421 | -46.1259
-8.5 | -0.3713 | 0.00864 | -0.142 | -42.9745
-8 | -0.3103 | 0.00802 | -0.1421 | -38.6908
-7.5 | -0.2487 | 0.00766 | -0.1422 | -32.4674
-7 | -0.1888 | 0.00689 | -0.1424 | -27.402
-6.5 | -0.1279 | 0.00647 | -0.1426 | -19.7682
-6 | -0.067 | 0.00618 | -0.143 | -10.8414
-5.5 | -0.0062 | 0.00591 | -0.1434 | -1.0491
-5 | 0.0547 | 0.00572 | -0.1439 | 9.5629
-4.5 | 0.1153 | 0.00543 | -0.1445 | 21.2339
-4 | 0.1759 | 0.00526 | -0.1451 | 33.4411
-3.5 | 0.2364 | 0.00514 | -0.1457 | 45.9922
-3 | 0.2968 | 0.00506 | -0.1464 | 58.6561
-2.5 | 0.3572 | 0.00491 | -0.1471 | 72.7495
-1.5 | 0.4774 | 0.0048 | -0.1485 | 99.4583
-1 | 0.5376 | 0.00474 | -0.1493 | 113.4177
-0.5 | 0.5974 | 0.00464 | -0.1501 | 128.75
0 | 0.6569 | 0.00438 | -0.151 | 149.9772
0.5 | 0.7162 | 0.00401 | -0.152 | 178.6035
1 | 0.7751 | 0.00383 | -0.1527 | 202.376
1.5 | 0.834 | 0.0039 | -0.1532 | 213.8462
2 | 0.8923 | 0.00403 | -0.1536 | 221.4144
2.5 | 0.9449 | 0.00457 | -0.153 | 206.7615
3 | 0.9834 | 0.00599 | -0.1499 | 164.1736
4 | 1.0698 | 0.00789 | -0.1451 | 135.5894
4.5 | 1.1122 | 0.00873 | -0.1424 | 127.3998
5 | 1.1567 | 0.00937 | -0.1401 | 123.4472
5.5 | 1.203 | 0.00984 | -0.138 | 122.2561
6 | 1.2415 | 0.01029 | -0.1343 | 120.6511
6.5 | 1.2795 | 0.01082 | -0.1306 | 118.2532
7 | 1.3194 | 0.01137 | -0.1273 | 116.0422
7.5 | 1.3594 | 0.01198 | -0.1242 | 113.4725
9.5 | 1.5044 | 0.01524 | -0.1099 | 98.7139
10 | 1.5372 | 0.01651 | -0.106 | 93.1072
10.5 | 1.5681 | 0.01796 | -0.102 | 87.3107
11 | 1.5997 | 0.01946 | -0.0983 | 82.2045
11.5 | 1.629 | 0.02118 | -0.0944 | 76.9122
12 | 1.6569 | 0.02308 | -0.0906 | 71.7894
12.5 | 1.681 | 0.02536 | -0.0865 | 66.2855
13 | 1.7025 | 0.02798 | -0.0825 | 60.847
13.5 | 1.721 | 0.03105 | -0.0785 | 55.4267
14 | 1.737 | 0.03453 | -0.0748 | 50.3041
14.5 | 1.75 | 0.03849 | -0.0713 | 45.4664
15 | 1.755 | 0.0435 | -0.0679 | 40.3448
15.5 | 1.7542 | 0.04944 | -0.065 | 35.4814
16 | 1.7418 | 0.05713 | -0.0629 | 30.4884
16.5 | 1.7133 | 0.06741 | -0.062 | 25.4161
17 | 1.6704 | 0.08065 | -0.0634 | 20.7117
17.5 | 1.6354 | 0.09402 | -0.067 | 17.3942
18 | 1.5993 | 0.10868 | -0.0728 | 14.7157
18.5 | 1.5615 | 0.12484 | -0.0811 | 12.508
19 | 1.5203 | 0.1429 | -0.0921 | 10.6389
19.5 | 1.4853 | 0.16085 | -0.104 | 9.2341
20 | 1.4344 | 0.18358 | -0.1197 | 7.8135

## 95. Re 7M Mach 0.50 (1)
BIGFOIL.COM POLAR EXPORT
NACA65-711 a=0.8
NACA65-711 a=0.8 |  |  |  | Cl Max: | 1.451 | at alpha= | 19.5 | deg
JavaFoil+Calcfoil stall+Eppler ext transition |  |  |  | L/D Max: | 187.56 | at alpha= | 0.5 | deg
Re: | 7000000 |  |  | Cd Min: | 0.00435 | at alpha= | 0.5 | deg
Mach: | 0.5 |  |  | Cl=0 at alpha= | -5.4754 | deg
|  |  |  | @ Cl=0.1, Cd= | 0.00663
|  |  |  | @ Cl=0.4, Cd= | 0.0059834
|  |  |  | @ Cl=0.6, Cd= | 0.005595
alpha (deg) | Cl | Cd | Cm | Cl/Cd
-20 | -0.796 | 0.15368 | -0.07 | -5.182
-19.5 | -0.769 | 0.14871 | -0.07 | -5.174
-19 | -0.743 | 0.14986 | -0.071 | -4.956
-18.5 | -0.715 | 0.14155 | -0.071 | -5.054
-18 | -0.687 | 0.13493 | -0.069 | -5.092
-17.5 | -0.66 | 0.12684 | -0.069 | -5.203
-17 | -0.633 | 0.11908 | -0.07 | -5.314
-16.5 | -0.606 | 0.11056 | -0.071 | -5.481
-16 | -0.579 | 0.10478 | -0.072 | -5.527
-15.5 | -0.55 | 0.11314 | -0.069 | -4.864
-15 | -0.523 | 0.10875 | -0.069 | -4.807
-14.5 | -0.496 | 0.09878 | -0.07 | -5.018
-14 | -0.469 | 0.09167 | -0.071 | -5.111
-13.5 | -0.442 | 0.08389 | -0.074 | -5.268
-13 | -0.415 | 0.0791 | -0.075 | -5.244
-12.5 | -0.388 | 0.07365 | -0.077 | -5.268
-12 | -0.358 | 0.08052 | -0.068 | -4.445
-11.5 | -0.33 | 0.07739 | -0.067 | -4.267
-11 | -0.303 | 0.07011 | -0.068 | -4.322
-10.5 | -0.276 | 0.06406 | -0.072 | -4.31
-10 | -0.249 | 0.05961 | -0.073 | -4.175
-9.5 | -0.222 | 0.05408 | -0.079 | -4.111
-9 | -0.197 | 0.04754 | -0.088 | -4.136
-8.5 | -0.191 | 0.01425 | -0.13 | -13.407
-8 | -0.138 | 0.0549 | -0.065 | -2.518
-7.5 | -0.111 | 0.04918 | -0.065 | -2.255
-7 | -0.084 | 0.04498 | -0.069 | -1.86
-6.5 | -0.056 | 0.04216 | -0.071 | -1.337
-6 | -0.043 | 0.04085 | -0.066 | -1.06
-5.5 | -0.003 | 0.03828 | -0.067 | -0.076
-5 | 0.058 | 0.00663 | -0.147 | 8.812
-4.5 | 0.125 | 0.00663 | -0.148 | 18.816
-4 | 0.193 | 0.00648 | -0.149 | 29.814
-3.5 | 0.263 | 0.00639 | -0.15 | 41.124
-3 | 0.333 | 0.00606 | -0.15 | 54.894
-2.5 | 0.403 | 0.00598 | -0.151 | 67.415
-2 | 0.473 | 0.0059 | -0.152 | 80.101
-1.5 | 0.543 | 0.00588 | -0.152 | 92.352
-1 | 0.613 | 0.00553 | -0.153 | 110.826
-0.5 | 0.682 | 0.00555 | -0.154 | 122.839
0 | 0.748 | 0.00461 | -0.155 | 162.327
0.5 | 0.816 | 0.00435 | -0.155 | 187.56
1 | 0.884 | 0.00549 | -0.156 | 161.068
1.5 | 0.951 | 0.00568 | -0.156 | 167.265
2 | 1.018 | 0.00591 | -0.157 | 172.278
2.5 | 1.085 | 0.00618 | -0.158 | 175.603
3 | 1.142 | 0.00648 | -0.158 | 176.309
3.5 | 1.201 | 0.00772 | -0.159 | 155.533
4 | 1.254 | 0.01171 | -0.159 | 107.15
4.5 | 1.307 | 0.01233 | -0.159 | 106.039
5 | 1.354 | 0.01305 | -0.16 | 103.726
5.5 | 1.387 | 0.01382 | -0.16 | 100.392
6 | 1.397 | 0.01468 | -0.161 | 95.163
6.5 | 1.367 | 0.01584 | -0.161 | 86.303
7 | 1.227 | 0.01741 | -0.162 | 70.455
7.5 | 0.694 | 0.05095 | -0.077 | 13.623
8 | 0.876 | 0.01877 | -0.163 | 46.678
8.5 | 0.906 | 0.02039 | -0.163 | 44.42
9 | 0.771 | 0.06363 | -0.077 | 12.122
9.5 | 0.967 | 0.02181 | -0.164 | 44.327
10 | 0.996 | 0.02356 | -0.164 | 42.252
10.5 | 1.013 | 0.02752 | -0.162 | 36.805
11 | 0.876 | 0.08025 | -0.086 | 10.915
11.5 | 1.083 | 0.02696 | -0.165 | 40.184
12 | 0.945 | 0.07745 | -0.111 | 12.206
12.5 | 0.957 | 0.09173 | -0.096 | 10.431
13 | 0.981 | 0.08893 | -0.095 | 11.035
13.5 | 1.005 | 0.0978 | -0.094 | 10.277
14 | 1.037 | 0.10161 | -0.103 | 10.209
14.5 | 1.068 | 0.10714 | -0.109 | 9.969
15 | 1.081 | 0.10901 | -0.096 | 9.912
15.5 | 1.124 | 0.10862 | -0.114 | 10.345
16 | 1.248 | 0.06999 | -0.151 | 17.831
16.5 | 1.158 | 0.12252 | -0.102 | 9.451
17 | 1.203 | 0.1182 | -0.118 | 10.177
17.5 | 1.299 | 0.08973 | -0.145 | 14.473
18 | 1.329 | 0.09331 | -0.147 | 14.238
18.5 | 1.264 | 0.13805 | -0.111 | 9.156
19 | 1.368 | 0.10082 | -0.144 | 13.565
19.5 | 1.451 | 0.07891 | -0.158 | 18.394
20 | 1.439 | 0.10178 | -0.15 | 14.14

## 96. Re 7M Mach 0.50 (2)
BIGFOIL.COM POLAR EXPORT
NACA65-711 a=0.8
NACA65-711 a=0.8 |  |  |  | Cl Max: | 1.4912 | at alpha= | 8.5 | deg
XFOIL ncrit=9 |  |  |  | L/D Max: | 237.827 | at alpha= | 2 | deg
Re: | 7000000 |  |  | Cd Min: | 0.23874 | at alpha= | -20 | deg
Mach: | 0.5 |  |  | Cl=0 at alpha= | -5.6564 | deg
|  |  |  | @ Cl=0.1, Cd= | 0.0075111
|  |  |  | @ Cl=0.4, Cd= | 0.0052281
|  |  |  | @ Cl=0.6, Cd= | 0.0049702
alpha (deg) | Cl | Cd | Cm | Cl/Cd
-20 | -0.4716 | 0.23874 | -0.0329 | -1.9754
-19.5 | -0.4484 | 0.23103 | -0.038 | -1.9409
-19 | -0.4247 | 0.22294 | -0.043 | -1.905
-18.5 | -0.4034 | 0.21401 | -0.048 | -1.885
-18 | -0.3799 | 0.20666 | -0.053 | -1.8383
-17.5 | -0.3572 | 0.19878 | -0.0579 | -1.797
-17 | -0.3348 | 0.19094 | -0.0626 | -1.7534
-15.5 | -0.2697 | 0.16716 | -0.0766 | -1.6134
-15 | -0.248 | 0.15957 | -0.0812 | -1.5542
-14.5 | -0.2282 | 0.15172 | -0.0857 | -1.5041
-14 | -0.2095 | 0.14357 | -0.0902 | -1.4592
-13.5 | -0.1891 | 0.13649 | -0.0945 | -1.3854
-13 | -0.1686 | 0.12932 | -0.0989 | -1.3037
-12.5 | -0.1479 | 0.12242 | -0.1031 | -1.2081
-12 | -0.1308 | 0.1148 | -0.1073 | -1.1394
-11.5 | -0.1171 | 0.10679 | -0.1115 | -1.0965
-11 | -0.1005 | 0.09994 | -0.1153 | -1.0056
-10.5 | -0.0857 | 0.09305 | -0.1191 | -0.92101
-10 | -0.0701 | 0.08646 | -0.1228 | -0.81078
-9.5 | -0.055 | 0.0801 | -0.1262 | -0.68664
-9 | -0.0508 | 0.07247 | -0.1298 | -0.70098
-8.5 | -0.0413 | 0.06598 | -0.1332 | -0.62595
-8 | -0.0353 | 0.05964 | -0.1363 | -0.59188
-7.5 | -0.0317 | 0.0536 | -0.1388 | -0.59142
-7 | -0.0426 | 0.04704 | -0.1417 | -0.90561
-6.5 | -0.0367 | 0.03763 | -0.1537 | -0.97529
-6 | -0.0224 | 0.02786 | -0.1604 | -0.80402
-5.5 | 0.0102 | 0.01827 | -0.1642 | 0.55829
-5 | 0.0552 | 0.00902 | -0.1659 | 6.1197
-4.5 | 0.1223 | 0.00676 | -0.1657 | 18.0917
-4 | 0.1934 | 0.00603 | -0.1656 | 32.073
-3.5 | 0.2643 | 0.00555 | -0.1657 | 47.6216
-3 | 0.3348 | 0.00534 | -0.166 | 62.6966
-2.5 | 0.4047 | 0.00522 | -0.1665 | 77.5287
-2 | 0.4742 | 0.00507 | -0.1672 | 93.5306
-1.5 | 0.543 | 0.00502 | -0.1678 | 108.1673
-1 | 0.6117 | 0.00496 | -0.1686 | 123.3266
-0.5 | 0.6802 | 0.00492 | -0.1694 | 138.252
0 | 0.7483 | 0.00471 | -0.1704 | 158.8747
0.5 | 0.8168 | 0.00424 | -0.1717 | 192.6415
1 | 0.8841 | 0.00405 | -0.1724 | 218.2963
1.5 | 0.9513 | 0.00412 | -0.1728 | 230.8981
2 | 1.0179 | 0.00428 | -0.173 | 237.8271
2.5 | 1.0804 | 0.00462 | -0.1722 | 233.8528
3 | 1.1143 | 0.00602 | -0.1661 | 185.0997
3.5 | 1.1324 | 0.00748 | -0.157 | 151.3904
4 | 1.1429 | 0.00889 | -0.1464 | 128.5602
4.5 | 1.165 | 0.01036 | -0.1385 | 112.4517
5 | 1.1993 | 0.01161 | -0.1327 | 103.2989
5.5 | 1.2438 | 0.01257 | -0.1285 | 98.9499
6.5 | 1.3342 | 0.01469 | -0.1199 | 90.8237
7.5 | 1.4217 | 0.01735 | -0.1105 | 81.9424
8 | 1.4629 | 0.01901 | -0.1052 | 76.9542
8.5 | 1.4912 | 0.02155 | -0.0985 | 69.1972
9.5 | 1.4774 | 0.03199 | -0.0804 | 46.1832
10 | 1.4671 | 0.03937 | -0.0729 | 37.2644
10.5 | 1.4406 | 0.04928 | -0.0676 | 29.233
11 | 1.4035 | 0.06077 | -0.0653 | 23.0953
11.5 | 1.3639 | 0.07369 | -0.0663 | 18.5086
12 | 1.3245 | 0.0881 | -0.0706 | 15.0341
12.5 | 1.2877 | 0.10388 | -0.0781 | 12.396
13 | 1.2563 | 0.12077 | -0.0884 | 10.4024
13.5 | 1.2323 | 0.13837 | -0.1004 | 8.9058

## 97. Re 8M Mach 0.00 (1)
BIGFOIL.COM POLAR EXPORT
NACA65-711 a=0.8
NACA65-711 a=0.8 |  |  |  | Cl Max: | 1.409 | at alpha= | 8.5 | deg
JavaFoil+Calcfoil stall+Eppler ext transition |  |  |  | L/D Max: | 196.921 | at alpha= | 2.5 | deg
Re: | 8000000 |  |  | Cd Min: | 0.00455 | at alpha= | -0.5 | deg
Mach: | 0 |  |  | Cl=0 at alpha= | -5.4737 | deg
|  |  |  | @ Cl=0.1, Cd= | 0.0061045
|  |  |  | @ Cl=0.4, Cd= | 0.0058018
|  |  |  | @ Cl=0.6, Cd= | 0.0045602
alpha (deg) | Cl | Cd | Cm | Cl/Cd
-18 | -0.285 | 0.1416 | -0.053 | -2.01
-17.5 | -0.297 | 0.13624 | -0.053 | -2.182
-17 | -0.31 | 0.12935 | -0.053 | -2.397
-16.5 | -0.323 | 0.1217 | -0.053 | -2.652
-16 | -0.335 | 0.11682 | -0.053 | -2.869
-15.5 | -0.347 | 0.11217 | -0.053 | -3.094
-15 | -0.358 | 0.10455 | -0.054 | -3.426
-14.5 | -0.368 | 0.10117 | -0.054 | -3.638
-14 | -0.375 | 0.09626 | -0.053 | -3.899
-13.5 | -0.378 | 0.09273 | -0.054 | -4.077
-13 | -0.379 | 0.08519 | -0.055 | -4.448
-12.5 | -0.377 | 0.08053 | -0.055 | -4.68
-12 | -0.372 | 0.07624 | -0.056 | -4.881
-11.5 | -0.364 | 0.07213 | -0.056 | -5.049
-11 | -0.353 | 0.06847 | -0.057 | -5.157
-10.5 | -0.338 | 0.06355 | -0.058 | -5.325
-10 | -0.32 | 0.05914 | -0.06 | -5.412
-9.5 | -0.298 | 0.05506 | -0.063 | -5.416
-9 | -0.273 | 0.05096 | -0.067 | -5.352
-8.5 | -0.246 | 0.04418 | -0.077 | -5.561
-8 | -0.259 | 0.00698 | -0.123 | -37.065
-7.5 | -0.214 | 0.00678 | -0.124 | -31.489
-7 | -0.165 | 0.00663 | -0.125 | -24.895
-6.5 | -0.114 | 0.00654 | -0.126 | -17.358
-6 | -0.06 | 0.00641 | -0.126 | -9.283
-5.5 | -0.003 | 0.00627 | -0.127 | -0.557
-5 | 0.054 | 0.00616 | -0.128 | 8.745
-4.5 | 0.112 | 0.00609 | -0.128 | 18.432
-4 | 0.171 | 0.00599 | -0.129 | 28.601
-3.5 | 0.231 | 0.00589 | -0.13 | 39.19
-3 | 0.291 | 0.00585 | -0.13 | 49.669
-2.5 | 0.351 | 0.00581 | -0.131 | 60.293
-2 | 0.411 | 0.0058 | -0.132 | 70.817
-1.5 | 0.471 | 0.00554 | -0.132 | 84.889
-1 | 0.531 | 0.00552 | -0.133 | 96.221
-0.5 | 0.59 | 0.00455 | -0.133 | 129.766
0 | 0.649 | 0.00461 | -0.134 | 140.632
0.5 | 0.708 | 0.00466 | -0.135 | 151.812
1 | 0.767 | 0.00477 | -0.135 | 160.796
1.5 | 0.826 | 0.00487 | -0.136 | 169.418
2 | 0.885 | 0.00464 | -0.136 | 190.556
2.5 | 0.943 | 0.00479 | -0.137 | 196.921
3 | 0.996 | 0.00533 | -0.138 | 186.666
3.5 | 1.051 | 0.00668 | -0.138 | 157.273
4 | 1.104 | 0.00733 | -0.139 | 150.57
4.5 | 1.156 | 0.0081 | -0.139 | 142.774
5 | 1.204 | 0.01027 | -0.139 | 117.302
5.5 | 1.251 | 0.01073 | -0.14 | 116.619
6 | 1.293 | 0.01107 | -0.14 | 116.804
6.5 | 1.332 | 0.01151 | -0.141 | 115.722
7 | 1.366 | 0.01197 | -0.141 | 114.161
7.5 | 1.39 | 0.01251 | -0.142 | 111.076
8 | 1.404 | 0.01316 | -0.142 | 106.677
8.5 | 1.409 | 0.01381 | -0.143 | 102.041
9 | 1.406 | 0.01447 | -0.143 | 97.157
9.5 | 1.394 | 0.01523 | -0.143 | 91.528
10 | 1.373 | 0.01616 | -0.144 | 84.955
10.5 | 1.345 | 0.01688 | -0.144 | 79.658
11 | 1.309 | 0.0177 | -0.144 | 73.933
11.5 | 1.266 | 0.01867 | -0.145 | 67.813
12 | 1.218 | 0.01998 | -0.145 | 60.989
12.5 | 1.167 | 0.02093 | -0.145 | 55.787
13 | 1.113 | 0.02201 | -0.145 | 50.589
13.5 | 1.053 | 0.02448 | -0.145 | 43.017

## 98. Re 8M Mach 0.00 (2)
BIGFOIL.COM POLAR EXPORT
NACA65-711 a=0.8
NACA65-711 a=0.8 |  |  |  | Cl Max: | 1.8922 | at alpha= | 20 | deg
XFOIL ncrit=9 |  |  |  | L/D Max: | 215.779 | at alpha= | 2 | deg
Re: | 8000000 |  |  | Cd Min: | 0.07155 | at alpha= | 20 | deg
Mach: | 0 |  |  | Cl=0 at alpha= | -5.4775 | deg
|  |  |  | @ Cl=0.1, Cd= | 0.0052358
|  |  |  | @ Cl=0.4, Cd= | 0.0047025
|  |  |  | @ Cl=0.6, Cd= | 0.0044245
alpha (deg) | Cl | Cd | Cm | Cl/Cd
-17.5 | -1.0565 | 0.03605 | -0.1299 | -29.3065
-17 | -1.104 | 0.028 | -0.1326 | -39.4286
-16.5 | -1.123 | 0.0244 | -0.1294 | -46.0246
-16 | -1.1008 | 0.02182 | -0.1285 | -50.4491
-15.5 | -1.0666 | 0.01986 | -0.1281 | -53.7059
-15 | -1.0263 | 0.01819 | -0.1279 | -56.4211
-14.5 | -0.984 | 0.01645 | -0.1279 | -59.8176
-14 | -0.9396 | 0.01473 | -0.128 | -63.7882
-13.5 | -0.8922 | 0.01328 | -0.1282 | -67.1837
-13 | -0.8414 | 0.0123 | -0.1285 | -68.4065
-12.5 | -0.7888 | 0.01152 | -0.1289 | -68.4722
-12 | -0.735 | 0.01085 | -0.1294 | -67.7419
-11.5 | -0.6806 | 0.01024 | -0.1299 | -66.4648
-11 | -0.6257 | 0.00969 | -0.1305 | -64.5717
-10.5 | -0.5714 | 0.00889 | -0.131 | -64.2745
-10 | -0.516 | 0.00826 | -0.1315 | -62.4697
-9.5 | -0.4598 | 0.00781 | -0.1322 | -58.8732
-9 | -0.4032 | 0.00746 | -0.1328 | -54.0483
-8.5 | -0.3462 | 0.00716 | -0.1335 | -48.352
-8 | -0.2891 | 0.00691 | -0.1342 | -41.8379
-7.5 | -0.2322 | 0.00651 | -0.1348 | -35.6682
-7 | -0.1752 | 0.00613 | -0.1355 | -28.5808
-6.5 | -0.1178 | 0.00587 | -0.1362 | -20.0681
-6 | -0.0603 | 0.00567 | -0.1369 | -10.6349
-5.5 | -0.0026 | 0.00553 | -0.1376 | -0.47016
-5 | 0.0551 | 0.00543 | -0.1383 | 10.1473
-4.5 | 0.1129 | 0.00518 | -0.1391 | 21.7954
-4 | 0.1708 | 0.00503 | -0.1398 | 33.9563
-3.5 | 0.2286 | 0.00495 | -0.1405 | 46.1818
-3 | 0.2865 | 0.00489 | -0.1413 | 58.589
-2.5 | 0.3445 | 0.00476 | -0.142 | 72.3739
-2 | 0.4024 | 0.0047 | -0.1427 | 85.617
-1.5 | 0.4601 | 0.00466 | -0.1435 | 98.7339
-1 | 0.518 | 0.0046 | -0.1442 | 112.6087
-0.5 | 0.5755 | 0.00451 | -0.1449 | 127.6053
0 | 0.6328 | 0.00431 | -0.1457 | 146.8213
0.5 | 0.6899 | 0.004 | -0.1467 | 172.475
1 | 0.7466 | 0.00375 | -0.1475 | 199.0933
1.5 | 0.8029 | 0.00383 | -0.148 | 209.6345
2 | 0.8588 | 0.00398 | -0.1484 | 215.7789
2.5 | 0.9055 | 0.00485 | -0.1472 | 186.701
3 | 0.947 | 0.00605 | -0.1451 | 156.5289
3.5 | 0.9928 | 0.00686 | -0.1438 | 144.723
4 | 1.0386 | 0.0076 | -0.1424 | 136.6579
4.5 | 1.0843 | 0.00828 | -0.1409 | 130.9541
5 | 1.1307 | 0.00885 | -0.1396 | 127.7627
5.5 | 1.179 | 0.00924 | -0.1386 | 127.5974
6 | 1.2261 | 0.00966 | -0.1375 | 126.9255
6.5 | 1.272 | 0.01008 | -0.1361 | 126.1905
7 | 1.3169 | 0.01048 | -0.1345 | 125.6584
7.5 | 1.3545 | 0.01089 | -0.1315 | 124.3802
8 | 1.3885 | 0.01143 | -0.1278 | 121.4786
8.5 | 1.4255 | 0.01194 | -0.1249 | 119.3886
9 | 1.4597 | 0.01225 | -0.1215 | 119.1592
9.5 | 1.494 | 0.01302 | -0.1185 | 114.7465
10 | 1.5265 | 0.01393 | -0.1152 | 109.5836
10.5 | 1.5599 | 0.01484 | -0.1122 | 105.1146
11 | 1.5905 | 0.01595 | -0.109 | 99.7179
12 | 1.653 | 0.01821 | -0.1031 | 90.7743
12.5 | 1.6821 | 0.01954 | -0.1001 | 86.085
13 | 1.7085 | 0.02108 | -0.0969 | 81.0484
13.5 | 1.7337 | 0.02277 | -0.0938 | 76.1397
14 | 1.7569 | 0.02467 | -0.0906 | 71.2161
14.5 | 1.7794 | 0.0267 | -0.0876 | 66.6442
15 | 1.7998 | 0.029 | -0.0846 | 62.0621
15.5 | 1.8182 | 0.03157 | -0.0818 | 57.5927
16 | 1.8357 | 0.03435 | -0.0791 | 53.441
16.5 | 1.8486 | 0.03773 | -0.0765 | 48.9955
17 | 1.8615 | 0.04122 | -0.0742 | 45.1601
17.5 | 1.8653 | 0.0459 | -0.0718 | 40.6383
18 | 1.8762 | 0.04995 | -0.0703 | 37.5616
18.5 | 1.8828 | 0.05471 | -0.0691 | 34.4142
19 | 1.8915 | 0.0594 | -0.0684 | 31.8434
19.5 | 1.8893 | 0.06568 | -0.0679 | 28.7652
20 | 1.8922 | 0.07155 | -0.068 | 26.4458

## 99. Re 8M Mach 0.10 (1)
BIGFOIL.COM POLAR EXPORT
NACA65-711 a=0.8
NACA65-711 a=0.8 |  |  |  | Cl Max: | 1.408 | at alpha= | 8.5 | deg
JavaFoil+Calcfoil stall+Eppler ext transition |  |  |  | L/D Max: | 196.719 | at alpha= | 2.5 | deg
Re: | 8000000 |  |  | Cd Min: | 0.00456 | at alpha= | -0.5 | deg
Mach: | 0.1 |  |  | Cl=0 at alpha= | -5.4655 | deg
|  |  |  | @ Cl=0.1, Cd= | 0.006102
|  |  |  | @ Cl=0.4, Cd= | 0.00583
|  |  |  | @ Cl=0.6, Cd= | 0.0045683
alpha (deg) | Cl | Cd | Cm | Cl/Cd
-17.5 | -0.257 | 0.13705 | -0.053 | -1.878
-17 | -0.272 | 0.13128 | -0.053 | -2.071
-16.5 | -0.287 | 0.12428 | -0.053 | -2.307
-16 | -0.301 | 0.11743 | -0.053 | -2.566
-15.5 | -0.316 | 0.11244 | -0.053 | -2.807
-15 | -0.329 | 0.10524 | -0.054 | -3.13
-14.5 | -0.342 | 0.10152 | -0.054 | -3.369
-14 | -0.352 | 0.09709 | -0.054 | -3.628
-13.5 | -0.358 | 0.0928 | -0.054 | -3.853
-13 | -0.361 | 0.08547 | -0.055 | -4.224
-12.5 | -0.362 | 0.08169 | -0.056 | -4.428
-12 | -0.359 | 0.07757 | -0.055 | -4.632
-11.5 | -0.354 | 0.07295 | -0.055 | -4.85
-11 | -0.345 | 0.06959 | -0.056 | -4.953
-10.5 | -0.332 | 0.0645 | -0.058 | -5.149
-10 | -0.315 | 0.06026 | -0.059 | -5.234
-9.5 | -0.295 | 0.05646 | -0.06 | -5.217
-9 | -0.27 | 0.05239 | -0.064 | -5.154
-8.5 | -0.243 | 0.04656 | -0.072 | -5.218
-8 | -0.211 | 0.04309 | -0.075 | -4.892
-7.5 | -0.214 | 0.00681 | -0.125 | -31.334
-7 | -0.165 | 0.00666 | -0.125 | -24.803
-6.5 | -0.114 | 0.00654 | -0.126 | -17.411
-6 | -0.06 | 0.00641 | -0.127 | -9.32
-5.5 | -0.004 | 0.00627 | -0.128 | -0.56
-5 | 0.054 | 0.00618 | -0.128 | 8.762
-4.5 | 0.113 | 0.00608 | -0.129 | 18.547
-4 | 0.172 | 0.00597 | -0.13 | 28.799
-3.5 | 0.232 | 0.00592 | -0.13 | 39.175
-3 | 0.292 | 0.00584 | -0.131 | 50.038
-2.5 | 0.352 | 0.00583 | -0.132 | 60.448
-2 | 0.413 | 0.00583 | -0.132 | 70.739
-1.5 | 0.473 | 0.00555 | -0.133 | 85.173
-1 | 0.534 | 0.00551 | -0.133 | 96.936
-0.5 | 0.593 | 0.00456 | -0.134 | 130.072
0 | 0.652 | 0.00463 | -0.135 | 140.832
0.5 | 0.712 | 0.00468 | -0.135 | 151.884
1 | 0.771 | 0.00476 | -0.136 | 161.922
1.5 | 0.83 | 0.00491 | -0.137 | 169.084
2 | 0.889 | 0.00465 | -0.137 | 191.281
2.5 | 0.948 | 0.00482 | -0.138 | 196.719
3 | 1.001 | 0.00533 | -0.138 | 187.926
3.5 | 1.056 | 0.00671 | -0.139 | 157.298
4 | 1.109 | 0.00739 | -0.139 | 150.046
4.5 | 1.161 | 0.00816 | -0.14 | 142.363
5 | 1.21 | 0.01034 | -0.14 | 116.998
5.5 | 1.256 | 0.0108 | -0.141 | 116.317
6 | 1.298 | 0.01115 | -0.141 | 116.433
6.5 | 1.337 | 0.0116 | -0.141 | 115.258
7 | 1.37 | 0.01211 | -0.142 | 113.106
7.5 | 1.392 | 0.01266 | -0.142 | 109.963
8 | 1.404 | 0.01336 | -0.143 | 105.145
8.5 | 1.408 | 0.01396 | -0.143 | 100.837
9 | 1.401 | 0.01464 | -0.144 | 95.698
9.5 | 1.385 | 0.01543 | -0.144 | 89.787
10 | 1.359 | 0.01641 | -0.144 | 82.828
10.5 | 1.326 | 0.0171 | -0.145 | 77.508
11 | 1.283 | 0.0182 | -0.145 | 70.529
11.5 | 1.235 | 0.01904 | -0.145 | 64.865
12 | 1.18 | 0.02041 | -0.145 | 57.826
12.5 | 1.123 | 0.02135 | -0.146 | 52.608
13 | 1.062 | 0.02267 | -0.146 | 46.869
13.5 | 0.999 | 0.02434 | -0.146 | 41.057

## 100. Re 8M Mach 0.10 (2)
BIGFOIL.COM POLAR EXPORT
NACA65-711 a=0.8
NACA65-711 a=0.8 |  |  |  | Cl Max: | 1.8789 | at alpha= | 19 | deg
XFOIL ncrit=9 |  |  |  | L/D Max: | 217.06 | at alpha= | 2 | deg
Re: | 8000000 |  |  | Cd Min: | 0.07778 | at alpha= | 20 | deg
Mach: | 0.1 |  |  | Cl=0 at alpha= | -5.4725 | deg
|  |  |  | @ Cl=0.1, Cd= | 0.0052547
|  |  |  | @ Cl=0.4, Cd= | 0.0047148
|  |  |  | @ Cl=0.6, Cd= | 0.0044467
alpha (deg) | Cl | Cd | Cm | Cl/Cd
-16 | -1.0054 | 0.02982 | -0.1355 | -33.7156
-15.5 | -1.0356 | 0.02511 | -0.1328 | -41.2425
-15 | -1.0177 | 0.02162 | -0.1319 | -47.0722
-14.5 | -0.9827 | 0.01917 | -0.1315 | -51.2624
-14 | -0.9397 | 0.01735 | -0.1313 | -54.1614
-13.5 | -0.8976 | 0.01502 | -0.1312 | -59.7603
-13 | -0.8498 | 0.01335 | -0.1312 | -63.6554
-12.5 | -0.798 | 0.01222 | -0.1314 | -65.3028
-12 | -0.744 | 0.01135 | -0.1316 | -65.5507
-11.5 | -0.689 | 0.01063 | -0.1319 | -64.8166
-11 | -0.6334 | 0.01 | -0.1323 | -63.34
-10.5 | -0.5778 | 0.00931 | -0.1327 | -62.0623
-10 | -0.5221 | 0.00851 | -0.1331 | -61.3514
-9.5 | -0.4652 | 0.00798 | -0.1336 | -58.2957
-9 | -0.4079 | 0.00758 | -0.1342 | -53.8127
-8.5 | -0.3502 | 0.00724 | -0.1347 | -48.3702
-8 | -0.2924 | 0.00698 | -0.1353 | -41.8911
-7.5 | -0.2348 | 0.00664 | -0.1359 | -35.3614
-7 | -0.1773 | 0.0062 | -0.1365 | -28.5968
-6.5 | -0.1194 | 0.00592 | -0.1371 | -20.1689
-6 | -0.0613 | 0.00571 | -0.1378 | -10.7356
-5.5 | -0.0032 | 0.00555 | -0.1385 | -0.57658
-5 | 0.055 | 0.00544 | -0.1392 | 10.1103
-4.5 | 0.1133 | 0.0052 | -0.1399 | 21.7885
-4 | 0.1716 | 0.00505 | -0.1406 | 33.9802
-3.5 | 0.2299 | 0.00495 | -0.1413 | 46.4444
-3 | 0.2881 | 0.0049 | -0.142 | 58.7959
-2.5 | 0.3465 | 0.00477 | -0.1428 | 72.6415
-2 | 0.4047 | 0.00471 | -0.1435 | 85.9236
-1.5 | 0.4628 | 0.00467 | -0.1442 | 99.1006
-1 | 0.521 | 0.00461 | -0.145 | 113.0152
-0.5 | 0.5789 | 0.00452 | -0.1457 | 128.0752
0 | 0.6365 | 0.00432 | -0.1465 | 147.338
0.5 | 0.694 | 0.004 | -0.1475 | 173.5
1 | 0.751 | 0.00376 | -0.1483 | 199.734
1.5 | 0.8077 | 0.00383 | -0.1488 | 210.8877
2 | 0.8639 | 0.00398 | -0.1492 | 217.0603
2.5 | 0.911 | 0.00484 | -0.148 | 188.2231
3 | 0.9523 | 0.00607 | -0.1458 | 156.8863
3.5 | 0.998 | 0.00688 | -0.1443 | 145.0581
4 | 1.0436 | 0.00764 | -0.1428 | 136.5969
4.5 | 1.0893 | 0.00833 | -0.1413 | 130.7683
5 | 1.1357 | 0.0089 | -0.1399 | 127.6067
5.5 | 1.184 | 0.0093 | -0.1388 | 127.3118
6 | 1.2311 | 0.00972 | -0.1375 | 126.6564
6.5 | 1.2767 | 0.01015 | -0.1359 | 125.7833
7.5 | 1.3555 | 0.01099 | -0.1303 | 123.3394
8 | 1.3906 | 0.01156 | -0.1268 | 120.2941
8.5 | 1.4282 | 0.0121 | -0.1239 | 118.0331
9.5 | 1.4972 | 0.01325 | -0.1173 | 112.9962
10 | 1.5299 | 0.01421 | -0.114 | 107.6636
10.5 | 1.5631 | 0.01519 | -0.1109 | 102.9032
11 | 1.593 | 0.01639 | -0.1074 | 97.1934
11.5 | 1.6249 | 0.01752 | -0.1044 | 92.7454
12 | 1.6558 | 0.01876 | -0.1014 | 88.2623
12.5 | 1.6846 | 0.02018 | -0.0982 | 83.4787
13 | 1.711 | 0.02184 | -0.0949 | 78.3425
13.5 | 1.7357 | 0.02365 | -0.0916 | 73.3911
14 | 1.7583 | 0.02571 | -0.0883 | 68.3897
14.5 | 1.7797 | 0.02794 | -0.0852 | 63.6972
15 | 1.7991 | 0.03048 | -0.0821 | 59.0256
15.5 | 1.8156 | 0.03338 | -0.0791 | 54.3919
16 | 1.8307 | 0.03659 | -0.0764 | 50.0328
16.5 | 1.8394 | 0.04058 | -0.0735 | 45.3277
17 | 1.8485 | 0.04474 | -0.0713 | 41.3165
17.5 | 1.8583 | 0.04901 | -0.0695 | 37.9168
18 | 1.8688 | 0.05338 | -0.0682 | 35.0094
18.5 | 1.8737 | 0.05864 | -0.0672 | 31.9526
19 | 1.8789 | 0.06404 | -0.0667 | 29.3395
19.5 | 1.8733 | 0.07119 | -0.0667 | 26.3141
20 | 1.8735 | 0.07778 | -0.0672 | 24.0872

## 101. Re 8M Mach 0.25 (1)
BIGFOIL.COM POLAR EXPORT
NACA65-711 a=0.8
NACA65-711 a=0.8 |  |  |  | Cl Max: | 1.401 | at alpha= | 7.5 | deg
JavaFoil+Calcfoil stall+Eppler ext transition |  |  |  | L/D Max: | 199.394 | at alpha= | 2.5 | deg
Re: | 8000000 |  |  | Cd Min: | 0.0046 | at alpha= | 1.5 | deg
Mach: | 0.25 |  |  | Cl=0 at alpha= | -5.4661 | deg
|  |  |  | @ Cl=0.1, Cd= | 0.0061825
|  |  |  | @ Cl=0.4, Cd= | 0.0057307
|  |  |  | @ Cl=0.6, Cd= | 0.0047657
alpha (deg) | Cl | Cd | Cm | Cl/Cd
-15.5 | -0.058 | 0.11191 | -0.057 | -0.518
-15 | -0.055 | 0.10851 | -0.057 | -0.508
-14.5 | -0.052 | 0.10334 | -0.056 | -0.505
-14 | -0.113 | 0.09781 | -0.057 | -1.152
-13.5 | -0.159 | 0.09244 | -0.057 | -1.724
-13 | -0.194 | 0.08794 | -0.057 | -2.208
-12.5 | -0.222 | 0.08337 | -0.057 | -2.668
-12 | -0.245 | 0.07903 | -0.057 | -3.102
-11.5 | -0.262 | 0.0751 | -0.058 | -3.492
-11 | -0.273 | 0.07103 | -0.057 | -3.846
-10.5 | -0.278 | 0.06622 | -0.058 | -4.196
-10 | -0.276 | 0.06284 | -0.057 | -4.387
-9.5 | -0.267 | 0.05849 | -0.059 | -4.566
-9 | -0.252 | 0.05436 | -0.061 | -4.635
-8.5 | -0.231 | 0.05075 | -0.063 | -4.543
-8 | -0.203 | 0.04742 | -0.065 | -4.286
-7.5 | -0.172 | 0.04299 | -0.072 | -3.99
-7 | -0.165 | 0.00674 | -0.129 | -24.527
-6.5 | -0.115 | 0.00666 | -0.13 | -17.25
-6 | -0.061 | 0.00649 | -0.13 | -9.334
-5.5 | -0.004 | 0.00635 | -0.131 | -0.563
-5 | 0.055 | 0.00625 | -0.132 | 8.841
-4.5 | 0.115 | 0.00616 | -0.132 | 18.73
-4 | 0.176 | 0.00605 | -0.133 | 29.146
-3.5 | 0.238 | 0.00597 | -0.134 | 39.858
-3 | 0.3 | 0.0059 | -0.135 | 50.769
-2.5 | 0.362 | 0.00589 | -0.135 | 61.408
-2 | 0.424 | 0.00563 | -0.136 | 75.329
-1.5 | 0.486 | 0.00559 | -0.136 | 86.997
-1 | 0.549 | 0.00556 | -0.137 | 98.609
-0.5 | 0.61 | 0.00461 | -0.138 | 132.212
0 | 0.67 | 0.00468 | -0.138 | 143.113
0.5 | 0.731 | 0.00472 | -0.139 | 154.794
1 | 0.792 | 0.00487 | -0.14 | 162.746
1.5 | 0.853 | 0.0046 | -0.14 | 185.293
2 | 0.913 | 0.00472 | -0.141 | 193.379
2.5 | 0.973 | 0.00488 | -0.142 | 199.394
3 | 1.027 | 0.00638 | -0.142 | 161.103
3.5 | 1.083 | 0.00692 | -0.143 | 156.627
4 | 1.138 | 0.00765 | -0.143 | 148.745
4.5 | 1.188 | 0.01021 | -0.143 | 116.363
5 | 1.238 | 0.01065 | -0.144 | 116.308
5.5 | 1.284 | 0.01115 | -0.144 | 115.161
6 | 1.325 | 0.01163 | -0.145 | 113.892
6.5 | 1.36 | 0.01216 | -0.145 | 111.773
7 | 1.388 | 0.0127 | -0.146 | 109.269
7.5 | 1.401 | 0.01345 | -0.146 | 104.165
8 | 1.399 | 0.01415 | -0.147 | 98.916
8.5 | 1.383 | 0.01494 | -0.147 | 92.609
9 | 1.352 | 0.01574 | -0.147 | 85.879
9.5 | 1.304 | 0.01678 | -0.148 | 77.7
10 | 1.239 | 0.01792 | -0.148 | 69.153
10.5 | 1.16 | 0.01913 | -0.148 | 60.632
11 | 1.066 | 0.02015 | -0.148 | 52.925
11.5 | 0.959 | 0.02182 | -0.148 | 43.937
12 | 0.706 | 0.07984 | -0.083 | 8.839
12.5 | 0.606 | 0.08532 | -0.08 | 7.099

## 102. Re 8M Mach 0.25 (2)
BIGFOIL.COM POLAR EXPORT
NACA65-711 a=0.8
NACA65-711 a=0.8 |  |  |  | Cl Max: | 1.7681 | at alpha= | 15 | deg
XFOIL ncrit=9 |  |  |  | L/D Max: | 223.125 | at alpha= | 2 | deg
Re: | 8000000 |  |  | Cd Min: | 0.17172 | at alpha= | 20 | deg
Mach: | 0.25 |  |  | Cl=0 at alpha= | -5.4474 | deg
|  |  |  | @ Cl=0.1, Cd= | 0.0053876
|  |  |  | @ Cl=0.4, Cd= | 0.0047733
|  |  |  | @ Cl=0.6, Cd= | 0.0045089
alpha (deg) | Cl | Cd | Cm | Cl/Cd
-15.5 | -0.2906 | 0.15443 | -0.0694 | -1.8818
-15 | -0.2754 | 0.14669 | -0.0736 | -1.8774
-14.5 | -0.2585 | 0.13979 | -0.0777 | -1.8492
-14 | -0.2419 | 0.13287 | -0.0817 | -1.8206
-13.5 | -0.229 | 0.1252 | -0.0857 | -1.8291
-13 | -0.2313 | 0.11375 | -0.0906 | -2.0334
-12.5 | -0.2407 | 0.10186 | -0.096 | -2.363
-12 | -0.2263 | 0.09568 | -0.0996 | -2.3652
-11.5 | -0.2104 | 0.09004 | -0.103 | -2.3367
-10.5 | -0.6069 | 0.01352 | -0.1429 | -44.8891
-10 | -0.5516 | 0.01151 | -0.1426 | -47.9235
-9.5 | -0.4925 | 0.01029 | -0.1423 | -47.862
-9 | -0.4344 | 0.00878 | -0.1421 | -49.4761
-8.5 | -0.373 | 0.00812 | -0.142 | -45.936
-8 | -0.3117 | 0.00759 | -0.142 | -41.0672
-7.5 | -0.2501 | 0.00726 | -0.1421 | -34.449
-7 | -0.1892 | 0.0068 | -0.1423 | -27.8235
-6.5 | -0.1286 | 0.00624 | -0.1426 | -20.609
-6 | -0.0675 | 0.00595 | -0.143 | -11.3445
-5.5 | -0.0064 | 0.0057 | -0.1434 | -1.1228
-5 | 0.0545 | 0.00553 | -0.1439 | 9.8553
-4.5 | 0.1152 | 0.00534 | -0.1445 | 21.573
-4 | 0.1758 | 0.00514 | -0.1451 | 34.2023
-3.5 | 0.2365 | 0.005 | -0.1458 | 47.3
-3 | 0.2969 | 0.00493 | -0.1465 | 60.2231
-2.5 | 0.3572 | 0.00483 | -0.1471 | 73.9545
-2 | 0.4176 | 0.00475 | -0.1479 | 87.9158
-1.5 | 0.4778 | 0.0047 | -0.1486 | 101.6596
-1 | 0.5377 | 0.00466 | -0.1494 | 115.3863
0 | 0.6573 | 0.00437 | -0.151 | 150.4119
0.5 | 0.7167 | 0.00405 | -0.152 | 176.963
1 | 0.7756 | 0.00379 | -0.1528 | 204.6438
1.5 | 0.8341 | 0.00387 | -0.1533 | 215.5297
2 | 0.8925 | 0.004 | -0.1537 | 223.125
2.5 | 0.9413 | 0.00481 | -0.1524 | 195.6965
3 | 0.981 | 0.00614 | -0.1495 | 159.772
3.5 | 1.0258 | 0.00704 | -0.1474 | 145.7102
4 | 1.0705 | 0.00787 | -0.1453 | 136.0229
4.5 | 1.1144 | 0.00864 | -0.1429 | 128.9815
5 | 1.161 | 0.00919 | -0.1409 | 126.333
5.5 | 1.2082 | 0.00965 | -0.139 | 125.2021
6 | 1.2504 | 0.01006 | -0.136 | 124.2942
7 | 1.3274 | 0.01108 | -0.1287 | 119.8014
7.5 | 1.3667 | 0.0117 | -0.1254 | 116.812
8 | 1.4051 | 0.0124 | -0.122 | 113.3145
8.5 | 1.4442 | 0.01311 | -0.1188 | 110.1602
9 | 1.4783 | 0.01371 | -0.1148 | 107.8264
9.5 | 1.5125 | 0.01481 | -0.111 | 102.1269
10 | 1.5448 | 0.01609 | -0.107 | 96.0099
10.5 | 1.578 | 0.01739 | -0.1033 | 90.7418
11 | 1.6104 | 0.01881 | -0.0996 | 85.614
11.5 | 1.64 | 0.02047 | -0.0957 | 80.1172
12 | 1.6682 | 0.02231 | -0.0918 | 74.7736
12.5 | 1.6932 | 0.02448 | -0.0877 | 69.1667
13 | 1.716 | 0.02695 | -0.0837 | 63.6735
13.5 | 1.7351 | 0.02989 | -0.0796 | 58.0495
14 | 1.7511 | 0.03328 | -0.0757 | 52.6172
14.5 | 1.7621 | 0.03737 | -0.0719 | 47.1528
15 | 1.7681 | 0.04219 | -0.0684 | 41.908
15.5 | 1.7616 | 0.04865 | -0.0652 | 36.2097
16 | 1.7439 | 0.05689 | -0.0628 | 30.6539
16.5 | 1.7255 | 0.06585 | -0.0618 | 26.2035
17 | 1.704 | 0.07594 | -0.0624 | 22.4388
17.5 | 1.6704 | 0.08863 | -0.0651 | 18.8469
18 | 1.6356 | 0.10257 | -0.0699 | 15.9462
18.5 | 1.598 | 0.11812 | -0.0771 | 13.5286
19 | 1.5585 | 0.13515 | -0.0868 | 11.5316
19.5 | 1.5237 | 0.15234 | -0.0978 | 10.002
20 | 1.4831 | 0.17172 | -0.1111 | 8.6367

## 103. Re 8M Mach 0.50 (1)
BIGFOIL.COM POLAR EXPORT
NACA65-711 a=0.8
NACA65-711 a=0.8 |  |  |  | Cl Max: | 1.467 | at alpha= | 19.5 | deg
JavaFoil+Calcfoil stall+Eppler ext transition |  |  |  | L/D Max: | 175.121 | at alpha= | 0.5 | deg
Re: | 8000000 |  |  | Cd Min: | 0.00462 | at alpha= | 0 | deg
Mach: | 0.5 |  |  | Cl=0 at alpha= | -5.4754 | deg
|  |  |  | @ Cl=0.1, Cd= | 0.0065448
|  |  |  | @ Cl=0.4, Cd= | 0.0058934
|  |  |  | @ Cl=0.6, Cd= | 0.0057956
alpha (deg) | Cl | Cd | Cm | Cl/Cd
-20 | -0.797 | 0.15247 | -0.07 | -5.224
-19.5 | -0.77 | 0.14751 | -0.07 | -5.217
-19 | -0.743 | 0.14692 | -0.071 | -5.055
-18.5 | -0.716 | 0.13786 | -0.071 | -5.191
-18 | -0.688 | 0.13449 | -0.07 | -5.113
-17.5 | -0.66 | 0.12623 | -0.07 | -5.231
-17 | -0.633 | 0.11723 | -0.071 | -5.403
-16.5 | -0.607 | 0.11021 | -0.072 | -5.505
-16 | -0.58 | 0.10271 | -0.073 | -5.643
-15.5 | -0.55 | 0.1114 | -0.07 | -4.941
-15 | -0.523 | 0.10569 | -0.069 | -4.947
-14.5 | -0.496 | 0.09743 | -0.07 | -5.089
-14 | -0.469 | 0.08973 | -0.072 | -5.227
-13.5 | -0.443 | 0.08275 | -0.075 | -5.348
-13 | -0.415 | 0.07824 | -0.076 | -5.309
-12.5 | -0.389 | 0.07206 | -0.08 | -5.399
-12 | -0.358 | 0.07884 | -0.069 | -4.541
-11.5 | -0.33 | 0.07696 | -0.068 | -4.292
-11 | -0.303 | 0.0694 | -0.069 | -4.367
-10.5 | -0.276 | 0.0632 | -0.073 | -4.371
-10 | -0.249 | 0.0593 | -0.074 | -4.2
-9.5 | -0.223 | 0.05289 | -0.082 | -4.215
-9 | -0.201 | 0.04001 | -0.101 | -5.026
-8.5 | -0.197 | 0.00886 | -0.135 | -22.27
-8 | -0.138 | 0.052 | -0.066 | -2.659
-7.5 | -0.111 | 0.04907 | -0.066 | -2.26
-7 | -0.084 | 0.04474 | -0.07 | -1.871
-6.5 | -0.056 | 0.04188 | -0.071 | -1.346
-6 | -0.043 | 0.0406 | -0.067 | -1.067
-5.5 | -0.003 | 0.03809 | -0.069 | -0.077
-5 | 0.058 | 0.00662 | -0.147 | 8.826
-4.5 | 0.125 | 0.0065 | -0.148 | 19.188
-4 | 0.193 | 0.00639 | -0.149 | 30.248
-3.5 | 0.263 | 0.00629 | -0.15 | 41.765
-3 | 0.333 | 0.00597 | -0.15 | 55.771
-2.5 | 0.403 | 0.00589 | -0.151 | 68.404
-2 | 0.473 | 0.00586 | -0.152 | 80.725
-1.5 | 0.543 | 0.00582 | -0.152 | 93.26
-1 | 0.613 | 0.00579 | -0.153 | 105.982
-0.5 | 0.682 | 0.00548 | -0.154 | 124.326
0 | 0.748 | 0.00462 | -0.155 | 161.823
0.5 | 0.816 | 0.00466 | -0.155 | 175.121
1 | 0.884 | 0.00549 | -0.156 | 161.082
1.5 | 0.951 | 0.00568 | -0.156 | 167.523
2 | 1.018 | 0.0059 | -0.157 | 172.639
2.5 | 1.085 | 0.0062 | -0.158 | 175.005
3 | 1.141 | 0.00726 | -0.158 | 157.26
3.5 | 1.201 | 0.00799 | -0.159 | 150.237
4 | 1.255 | 0.01146 | -0.159 | 109.506
4.5 | 1.308 | 0.01205 | -0.159 | 108.546
5 | 1.355 | 0.01277 | -0.16 | 106.124
5.5 | 1.388 | 0.01351 | -0.16 | 102.751
6 | 1.398 | 0.01435 | -0.161 | 97.431
6.5 | 1.368 | 0.01547 | -0.161 | 88.425
7 | 1.227 | 0.017 | -0.162 | 72.195
7.5 | 0.695 | 0.0504 | -0.08 | 13.783
8 | 0.877 | 0.01837 | -0.163 | 47.706
8.5 | 0.906 | 0.02001 | -0.163 | 45.295
9 | 0.772 | 0.06153 | -0.08 | 12.547
9.5 | 0.967 | 0.02123 | -0.164 | 45.558
10 | 0.996 | 0.02297 | -0.164 | 43.379
10.5 | 1.021 | 0.02564 | -0.164 | 39.821
11 | 0.877 | 0.07916 | -0.087 | 11.073
11.5 | 1.084 | 0.02633 | -0.165 | 41.182
12 | 1.102 | 0.03081 | -0.164 | 35.785
12.5 | 0.959 | 0.08942 | -0.099 | 10.727
13 | 1.158 | 0.03237 | -0.164 | 35.784
13.5 | 1.009 | 0.09536 | -0.099 | 10.579
14 | 1.046 | 0.09672 | -0.112 | 10.816
14.5 | 1.072 | 0.10455 | -0.112 | 10.253
15 | 1.083 | 0.10869 | -0.099 | 9.965
15.5 | 1.183 | 0.07949 | -0.141 | 14.884
16 | 1.277 | 0.059 | -0.157 | 21.64
16.5 | 1.158 | 0.12214 | -0.102 | 9.483
17 | 1.311 | 0.06731 | -0.154 | 19.473
17.5 | 1.351 | 0.06697 | -0.157 | 20.174
18 | 1.362 | 0.07731 | -0.154 | 17.621
18.5 | 1.272 | 0.13254 | -0.116 | 9.594
19 | 1.435 | 0.06972 | -0.159 | 20.579
19.5 | 1.467 | 0.07115 | -0.16 | 20.621
20 | 1.463 | 0.08895 | -0.155 | 16.449

## 104. Re 8M Mach 0.50 (2)
BIGFOIL.COM POLAR EXPORT
NACA65-711 a=0.8
NACA65-711 a=0.8 |  |  |  | Cl Max: | 1.502 | at alpha= | 8.5 | deg
XFOIL ncrit=9 |  |  |  | L/D Max: | 242.019 | at alpha= | 2 | deg
Re: | 8000000 |  |  | Cd Min: | 0.23808 | at alpha= | -20 | deg
Mach: | 0.5 |  |  | Cl=0 at alpha= | -5.5883 | deg
|  |  |  | @ Cl=0.1, Cd= | 0.0069271
|  |  |  | @ Cl=0.4, Cd= | 0.0050882
|  |  |  | @ Cl=0.6, Cd= | 0.0048654
alpha (deg) | Cl | Cd | Cm | Cl/Cd
-20 | -0.4719 | 0.23808 | -0.0329 | -1.9821
-19.5 | -0.4486 | 0.23019 | -0.0381 | -1.9488
-19 | -0.425 | 0.22279 | -0.0432 | -1.9076
-18.5 | -0.4048 | 0.21261 | -0.048 | -1.904
-18 | -0.3802 | 0.20623 | -0.0531 | -1.8436
-17.5 | -0.3574 | 0.19852 | -0.0579 | -1.8003
-17 | -0.3345 | 0.19097 | -0.0627 | -1.7516
-16.5 | -0.311 | 0.1833 | -0.0674 | -1.6967
-16 | -0.2904 | 0.17514 | -0.0722 | -1.6581
-15.5 | -0.2694 | 0.16704 | -0.0768 | -1.6128
-15 | -0.2483 | 0.15931 | -0.0814 | -1.5586
-14.5 | -0.2287 | 0.1514 | -0.0859 | -1.5106
-14 | -0.2106 | 0.14299 | -0.0904 | -1.4728
-13.5 | -0.1895 | 0.13594 | -0.0949 | -1.394
-13 | -0.1691 | 0.12876 | -0.0993 | -1.3133
-12.5 | -0.1473 | 0.12221 | -0.1035 | -1.2053
-12 | -0.1304 | 0.11463 | -0.1076 | -1.1376
-11.5 | -0.1184 | 0.1063 | -0.1118 | -1.1138
-11 | -0.103 | 0.09923 | -0.1157 | -1.038
-10.5 | -0.0874 | 0.09232 | -0.1196 | -0.94671
-10 | -0.0719 | 0.08577 | -0.1233 | -0.83829
-9.5 | -0.056 | 0.07969 | -0.1266 | -0.70272
-9 | -0.0535 | 0.07175 | -0.1304 | -0.74564
-8 | -0.0405 | 0.05873 | -0.1369 | -0.6896
-7.5 | -0.0394 | 0.05268 | -0.1392 | -0.74791
-7 | -0.0501 | 0.0457 | -0.1435 | -1.0963
-6 | -0.0261 | 0.02694 | -0.1609 | -0.96882
-5.5 | 0.0056 | 0.01673 | -0.1646 | 0.33473
-5 | 0.0528 | 0.00809 | -0.1661 | 6.5266
-4.5 | 0.1218 | 0.00639 | -0.1658 | 19.061
-4 | 0.1933 | 0.0058 | -0.1656 | 33.3276
-3.5 | 0.2644 | 0.00538 | -0.1658 | 49.145
-3 | 0.3352 | 0.00519 | -0.1661 | 64.5857
-2.5 | 0.4052 | 0.00508 | -0.1666 | 79.7638
-2 | 0.4745 | 0.00497 | -0.1672 | 95.4728
-1.5 | 0.5438 | 0.00489 | -0.168 | 111.2065
-1 | 0.6124 | 0.00486 | -0.1688 | 126.0082
-0.5 | 0.681 | 0.00481 | -0.1696 | 141.58
0.5 | 0.8174 | 0.00428 | -0.1717 | 190.9813
1 | 0.8847 | 0.00401 | -0.1726 | 220.6234
1.5 | 0.952 | 0.00408 | -0.173 | 233.3333
2 | 1.0189 | 0.00421 | -0.1732 | 242.019
2.5 | 1.0784 | 0.00469 | -0.1719 | 229.936
3 | 1.107 | 0.00627 | -0.1649 | 176.555
3.5 | 1.1277 | 0.00756 | -0.1561 | 149.1667
4 | 1.1419 | 0.0089 | -0.1463 | 128.3034
5 | 1.2054 | 0.01135 | -0.1336 | 106.2026
5.5 | 1.2503 | 0.01228 | -0.1294 | 101.816
6 | 1.2974 | 0.0132 | -0.1254 | 98.2879
6.5 | 1.3419 | 0.01432 | -0.1208 | 93.7081
7 | 1.3882 | 0.01546 | -0.1164 | 89.793
7.5 | 1.4311 | 0.01687 | -0.1115 | 84.8311
8 | 1.4736 | 0.01844 | -0.1063 | 79.9132
8.5 | 1.502 | 0.02095 | -0.0994 | 71.6945
10 | 1.4722 | 0.03901 | -0.073 | 37.739
10.5 | 1.4456 | 0.04885 | -0.0676 | 29.5926
11 | 1.4085 | 0.06026 | -0.0652 | 23.3737
11.5 | 1.3691 | 0.07307 | -0.0661 | 18.7368
12 | 1.3298 | 0.08739 | -0.0703 | 15.2168
12.5 | 1.2931 | 0.10306 | -0.0776 | 12.5471
13 | 1.2618 | 0.11983 | -0.0878 | 10.5299
13.5 | 1.2377 | 0.13731 | -0.0996 | 9.0139

## 105. Re 10M Mach 0.00 (1)
BIGFOIL.COM POLAR EXPORT
NACA65-711 a=0.8
NACA65-711 a=0.8 |  |  |  | Cl Max: | 1.411 | at alpha= | 8.5 | deg
JavaFoil+Calcfoil stall+Eppler ext transition |  |  |  | L/D Max: | 185.409 | at alpha= | 2 | deg
Re: | 10000000 |  |  | Cd Min: | 0.00462 | at alpha= | -0.5 | deg
Mach: | 0 |  |  | Cl=0 at alpha= | -5.4737 | deg
|  |  |  | @ Cl=0.1, Cd= | 0.0059666
|  |  |  | @ Cl=0.4, Cd= | 0.0056892
|  |  |  | @ Cl=0.6, Cd= | 0.0046217
alpha (deg) | Cl | Cd | Cm | Cl/Cd
-18 | -0.285 | 0.13942 | -0.053 | -2.042
-17.5 | -0.297 | 0.134 | -0.053 | -2.22
-17 | -0.31 | 0.12718 | -0.054 | -2.439
-16.5 | -0.323 | 0.12114 | -0.054 | -2.666
-16 | -0.335 | 0.11642 | -0.054 | -2.88
-15.5 | -0.347 | 0.11103 | -0.054 | -3.127
-15 | -0.358 | 0.10453 | -0.055 | -3.428
-14.5 | -0.368 | 0.09977 | -0.055 | -3.69
-14 | -0.376 | 0.09576 | -0.055 | -3.922
-13.5 | -0.378 | 0.09055 | -0.055 | -4.177
-13 | -0.379 | 0.08404 | -0.056 | -4.51
-12.5 | -0.377 | 0.08018 | -0.056 | -4.703
-12 | -0.372 | 0.07547 | -0.057 | -4.935
-11.5 | -0.364 | 0.07136 | -0.057 | -5.106
-11 | -0.353 | 0.06827 | -0.057 | -5.172
-10.5 | -0.339 | 0.06285 | -0.059 | -5.387
-10 | -0.321 | 0.05843 | -0.062 | -5.486
-9.5 | -0.299 | 0.05443 | -0.065 | -5.486
-9 | -0.274 | 0.04904 | -0.071 | -5.589
-8.5 | -0.3 | 0.00698 | -0.123 | -42.947
-8 | -0.259 | 0.00681 | -0.123 | -37.989
-7.5 | -0.214 | 0.00667 | -0.124 | -32.036
-7 | -0.165 | 0.00651 | -0.125 | -25.356
-6.5 | -0.114 | 0.00636 | -0.126 | -17.863
-6 | -0.06 | 0.00622 | -0.126 | -9.567
-5.5 | -0.003 | 0.00614 | -0.127 | -0.569
-5 | 0.054 | 0.00603 | -0.128 | 8.939
-4.5 | 0.112 | 0.00595 | -0.128 | 18.868
-4 | 0.171 | 0.00585 | -0.129 | 29.278
-3.5 | 0.231 | 0.00576 | -0.13 | 40.048
-3 | 0.291 | 0.00574 | -0.13 | 50.629
-2.5 | 0.351 | 0.00573 | -0.131 | 61.22
-2 | 0.411 | 0.00568 | -0.132 | 72.253
-1.5 | 0.471 | 0.00543 | -0.132 | 86.687
-1 | 0.531 | 0.00544 | -0.133 | 97.711
-0.5 | 0.59 | 0.00462 | -0.133 | 127.671
0 | 0.649 | 0.00463 | -0.134 | 140.289
0.5 | 0.708 | 0.00468 | -0.135 | 151.154
1 | 0.767 | 0.00478 | -0.135 | 160.341
1.5 | 0.826 | 0.00494 | -0.136 | 167.256
2 | 0.885 | 0.00477 | -0.137 | 185.409
2.5 | 0.943 | 0.00526 | -0.137 | 179.379
3 | 0.996 | 0.00558 | -0.138 | 178.37
3.5 | 1.051 | 0.00703 | -0.138 | 149.41
4 | 1.104 | 0.00762 | -0.139 | 144.921
4.5 | 1.155 | 0.00953 | -0.139 | 121.149
5 | 1.205 | 0.00991 | -0.14 | 121.647
5.5 | 1.252 | 0.01034 | -0.14 | 121.033
6 | 1.295 | 0.01067 | -0.14 | 121.275
6.5 | 1.333 | 0.01109 | -0.141 | 120.22
7 | 1.367 | 0.01153 | -0.141 | 118.59
7.5 | 1.391 | 0.01206 | -0.142 | 115.374
8 | 1.405 | 0.01266 | -0.142 | 111.011
8.5 | 1.411 | 0.01329 | -0.143 | 106.126
9 | 1.408 | 0.01392 | -0.143 | 101.097
9.5 | 1.395 | 0.01465 | -0.143 | 95.272
10 | 1.375 | 0.01553 | -0.144 | 88.486
10.5 | 1.346 | 0.01622 | -0.144 | 82.984
11 | 1.31 | 0.017 | -0.145 | 77.066
11.5 | 1.268 | 0.01792 | -0.145 | 70.739
12 | 1.22 | 0.01919 | -0.145 | 63.562
12.5 | 1.169 | 0.02004 | -0.145 | 58.337
13 | 1.115 | 0.02117 | -0.145 | 52.643
13.5 | 1.055 | 0.02341 | -0.145 | 45.086

## 106. Re 10M Mach 0.00 (2)
BIGFOIL.COM POLAR EXPORT
NACA65-711 a=0.8
NACA65-711 a=0.8 |  |  |  | Cl Max: | 1.9382 | at alpha= | 20 | deg
XFOIL ncrit=9 |  |  |  | L/D Max: | 212.487 | at alpha= | 1.5 | deg
Re: | 10000000 |  |  | Cd Min: | 0.06523 | at alpha= | 20 | deg
Mach: | 0 |  |  | Cl=0 at alpha= | -5.4744 | deg
|  |  |  | @ Cl=0.1, Cd= | 0.0050593
|  |  |  | @ Cl=0.4, Cd= | 0.0045626
|  |  |  | @ Cl=0.6, Cd= | 0.004386
alpha (deg) | Cl | Cd | Cm | Cl/Cd
-18 | -1.1104 | 0.03525 | -0.1306 | -31.5007
-17.5 | -1.126 | 0.02962 | -0.1328 | -38.0149
-17 | -1.1743 | 0.02415 | -0.1295 | -48.6253
-16.5 | -1.1566 | 0.02138 | -0.1283 | -54.0973
-16 | -1.1235 | 0.01937 | -0.1278 | -58.0021
-15.5 | -1.0833 | 0.01775 | -0.1276 | -61.031
-15 | -1.0393 | 0.01635 | -0.1275 | -63.5657
-14.5 | -0.9925 | 0.01513 | -0.1276 | -65.5981
-14 | -0.944 | 0.01401 | -0.1278 | -67.3804
-13.5 | -0.8962 | 0.01258 | -0.128 | -71.2401
-13 | -0.8454 | 0.01149 | -0.1283 | -73.577
-12.5 | -0.7925 | 0.0107 | -0.1288 | -74.0654
-12 | -0.7384 | 0.01006 | -0.1293 | -73.3996
-11.5 | -0.6837 | 0.0095 | -0.1298 | -71.9684
-11 | -0.6285 | 0.00899 | -0.1303 | -69.911
-10 | -0.5174 | 0.00783 | -0.1315 | -66.0792
-9.5 | -0.4613 | 0.00735 | -0.1321 | -62.7619
-9 | -0.4045 | 0.00699 | -0.1327 | -57.8684
-8.5 | -0.3475 | 0.00672 | -0.1334 | -51.7113
-8 | -0.2903 | 0.00648 | -0.1341 | -44.7994
-7.5 | -0.2329 | 0.00631 | -0.1348 | -36.9097
-7 | -0.1758 | 0.00593 | -0.1355 | -29.6459
-6.5 | -0.1184 | 0.00565 | -0.1361 | -20.9558
-6 | -0.0608 | 0.00543 | -0.1369 | -11.1971
-4.5 | 0.1127 | 0.00503 | -0.1391 | 22.4056
-4 | 0.1707 | 0.00487 | -0.1398 | 35.0513
-3.5 | 0.2286 | 0.00477 | -0.1406 | 47.9245
-3 | 0.2866 | 0.00471 | -0.1413 | 60.8493
-2.5 | 0.3446 | 0.00462 | -0.1421 | 74.5887
-2 | 0.4025 | 0.00456 | -0.1428 | 88.2675
-1.5 | 0.4604 | 0.00452 | -0.1436 | 101.8584
-1 | 0.5181 | 0.00448 | -0.1443 | 115.6473
-0.5 | 0.5755 | 0.00445 | -0.145 | 129.3258
0 | 0.6329 | 0.0043 | -0.1457 | 147.186
0.5 | 0.69 | 0.00407 | -0.1466 | 169.5332
1 | 0.7468 | 0.00379 | -0.1474 | 197.0449
1.5 | 0.8032 | 0.00378 | -0.148 | 212.4868
2 | 0.8575 | 0.00406 | -0.1482 | 211.2069
2.5 | 0.8996 | 0.00531 | -0.1462 | 169.4162
3.5 | 0.9926 | 0.00689 | -0.1438 | 144.0639
4 | 1.0399 | 0.00753 | -0.1426 | 138.1009
4.5 | 1.0874 | 0.00811 | -0.1415 | 134.0814
5 | 1.1357 | 0.00858 | -0.1405 | 132.366
5.5 | 1.1848 | 0.00894 | -0.1397 | 132.528
6 | 1.2331 | 0.00932 | -0.1388 | 132.3069
6.5 | 1.2799 | 0.00973 | -0.1376 | 131.5416
7 | 1.3263 | 0.01009 | -0.1363 | 131.447
8 | 1.4031 | 0.01098 | -0.1306 | 127.7869
8.5 | 1.4393 | 0.01146 | -0.1274 | 125.5934
9 | 1.4737 | 0.01209 | -0.1241 | 121.8941
9.5 | 1.5066 | 0.01246 | -0.1206 | 120.9149
10 | 1.5394 | 0.01332 | -0.1173 | 115.5706
10.5 | 1.5723 | 0.01422 | -0.1142 | 110.5696
11 | 1.6044 | 0.01521 | -0.1111 | 105.4832
11.5 | 1.6366 | 0.01621 | -0.1081 | 100.9624
12 | 1.6678 | 0.01732 | -0.1052 | 96.2933
12.5 | 1.6968 | 0.01861 | -0.1021 | 91.1768
13 | 1.7227 | 0.02016 | -0.0987 | 85.4514
13.5 | 1.7486 | 0.02176 | -0.0955 | 80.3585
14 | 1.7719 | 0.02359 | -0.0922 | 75.1123
14.5 | 1.7943 | 0.02556 | -0.0891 | 70.1995
15 | 1.8147 | 0.02779 | -0.086 | 65.3005
15.5 | 1.8328 | 0.03033 | -0.083 | 60.4286
16 | 1.8509 | 0.03297 | -0.0803 | 56.1389
16.5 | 1.8669 | 0.03594 | -0.0777 | 51.9449
17 | 1.8849 | 0.03882 | -0.0756 | 48.5549
17.5 | 1.8981 | 0.04234 | -0.0736 | 44.8299
18 | 1.9122 | 0.0459 | -0.0719 | 41.6601
18.5 | 1.9207 | 0.0502 | -0.0704 | 38.261
19 | 1.9312 | 0.05446 | -0.0693 | 35.4609
19.5 | 1.9319 | 0.06011 | -0.0684 | 32.1394
20 | 1.9382 | 0.06523 | -0.068 | 29.7133

## 107. Re 10M Mach 0.10 (1)
BIGFOIL.COM POLAR EXPORT
NACA65-711 a=0.8
NACA65-711 a=0.8 |  |  |  | Cl Max: | 1.409 | at alpha= | 8.5 | deg
JavaFoil+Calcfoil stall+Eppler ext transition |  |  |  | L/D Max: | 185.268 | at alpha= | 2 | deg
Re: | 10000000 |  |  | Cd Min: | 0.00464 | at alpha= | -0.5 | deg
Mach: | 0.1 |  |  | Cl=0 at alpha= | -5.4655 | deg
|  |  |  | @ Cl=0.1, Cd= | 0.0059576
|  |  |  | @ Cl=0.4, Cd= | 0.0057021
|  |  |  | @ Cl=0.6, Cd= | 0.00464
alpha (deg) | Cl | Cd | Cm | Cl/Cd
-17.5 | -0.257 | 0.13498 | -0.054 | -1.907
-17 | -0.272 | 0.12927 | -0.053 | -2.104
-16.5 | -0.287 | 0.12386 | -0.054 | -2.315
-16 | -0.301 | 0.11785 | -0.054 | -2.557
-15.5 | -0.316 | 0.1106 | -0.054 | -2.855
-15 | -0.33 | 0.10452 | -0.055 | -3.153
-14.5 | -0.342 | 0.10033 | -0.055 | -3.41
-14 | -0.352 | 0.09512 | -0.055 | -3.705
-13.5 | -0.358 | 0.09124 | -0.055 | -3.921
-13 | -0.361 | 0.08482 | -0.056 | -4.259
-12.5 | -0.362 | 0.08027 | -0.056 | -4.508
-12 | -0.359 | 0.07719 | -0.056 | -4.657
-11.5 | -0.354 | 0.0724 | -0.056 | -4.888
-11 | -0.345 | 0.06904 | -0.057 | -4.995
-10.5 | -0.332 | 0.06398 | -0.058 | -5.193
-10 | -0.316 | 0.05959 | -0.06 | -5.295
-9.5 | -0.295 | 0.05573 | -0.061 | -5.288
-9 | -0.27 | 0.05154 | -0.065 | -5.248
-8.5 | -0.298 | 0.00717 | -0.123 | -41.622
-8 | -0.258 | 0.00683 | -0.124 | -37.804
-7.5 | -0.214 | 0.00666 | -0.125 | -32.063
-7 | -0.165 | 0.00653 | -0.125 | -25.295
-6.5 | -0.114 | 0.0064 | -0.126 | -17.785
-6 | -0.06 | 0.00627 | -0.127 | -9.532
-5.5 | -0.004 | 0.00613 | -0.128 | -0.572
-5 | 0.054 | 0.00602 | -0.128 | 8.988
-4.5 | 0.113 | 0.00594 | -0.129 | 18.986
-4 | 0.172 | 0.00583 | -0.13 | 29.483
-3.5 | 0.232 | 0.00579 | -0.13 | 40.031
-3 | 0.292 | 0.00572 | -0.131 | 51.009
-2.5 | 0.352 | 0.00571 | -0.132 | 61.682
-2 | 0.413 | 0.0057 | -0.132 | 72.455
-1.5 | 0.473 | 0.00544 | -0.133 | 86.973
-1 | 0.534 | 0.00542 | -0.133 | 98.455
-0.5 | 0.593 | 0.00464 | -0.134 | 128.004
0 | 0.652 | 0.00464 | -0.135 | 140.659
0.5 | 0.712 | 0.0047 | -0.135 | 151.232
1 | 0.771 | 0.00477 | -0.136 | 161.456
1.5 | 0.83 | 0.00493 | -0.137 | 168.375
2 | 0.889 | 0.0048 | -0.137 | 185.268
2.5 | 0.947 | 0.00531 | -0.138 | 178.372
3 | 1.001 | 0.00559 | -0.138 | 179.07
3.5 | 1.056 | 0.00708 | -0.139 | 149.109
4 | 1.109 | 0.00767 | -0.139 | 144.606
4.5 | 1.16 | 0.0096 | -0.14 | 120.923
5 | 1.211 | 0.00998 | -0.14 | 121.304
5.5 | 1.257 | 0.01042 | -0.141 | 120.653
6 | 1.3 | 0.01075 | -0.141 | 120.936
6.5 | 1.338 | 0.01117 | -0.142 | 119.76
7 | 1.371 | 0.01167 | -0.142 | 117.489
7.5 | 1.393 | 0.01219 | -0.143 | 114.28
8 | 1.406 | 0.01286 | -0.143 | 109.345
8.5 | 1.409 | 0.01343 | -0.143 | 104.877
9 | 1.402 | 0.01408 | -0.144 | 99.585
9.5 | 1.386 | 0.01483 | -0.144 | 93.467
10 | 1.361 | 0.01578 | -0.144 | 86.226
10.5 | 1.327 | 0.01651 | -0.145 | 80.373
11 | 1.285 | 0.01748 | -0.145 | 73.496
11.5 | 1.237 | 0.01831 | -0.146 | 67.559
12 | 1.182 | 0.01964 | -0.146 | 60.185
12.5 | 1.124 | 0.02051 | -0.146 | 54.829
13 | 1.064 | 0.02166 | -0.146 | 49.127
13.5 | 1.002 | 0.02312 | -0.146 | 43.312

## 108. Re 10M Mach 0.10 (2)
BIGFOIL.COM POLAR EXPORT
NACA65-711 a=0.8
NACA65-711 a=0.8 |  |  |  | Cl Max: | 1.9219 | at alpha= | 19 | deg
XFOIL ncrit=9 |  |  |  | L/D Max: | 213.757 | at alpha= | 1.5 | deg
Re: | 10000000 |  |  | Cd Min: | 0.071 | at alpha= | 20 | deg
Mach: | 0.1 |  |  | Cl=0 at alpha= | -5.4691 | deg
|  |  |  | @ Cl=0.1, Cd= | 0.0050781
|  |  |  | @ Cl=0.4, Cd= | 0.004565
|  |  |  | @ Cl=0.6, Cd= | 0.0044052
alpha (deg) | Cl | Cd | Cm | Cl/Cd
-17 | -0.9544 | 0.04527 | -0.126 | -21.0824
-16.5 | -1.0511 | 0.02973 | -0.1362 | -35.3549
-16 | -1.0842 | 0.02526 | -0.1332 | -42.9216
-15.5 | -1.0714 | 0.02159 | -0.1321 | -49.6248
-15 | -1.0408 | 0.0188 | -0.1314 | -55.3617
-14.5 | -0.9988 | 0.01693 | -0.1311 | -58.9959
-14 | -0.952 | 0.01547 | -0.131 | -61.5385
-13.5 | -0.9029 | 0.01415 | -0.131 | -63.8092
-13 | -0.8536 | 0.01261 | -0.131 | -67.6923
-12.5 | -0.8019 | 0.01137 | -0.1312 | -70.5277
-12 | -0.7478 | 0.01051 | -0.1315 | -71.1513
-11.5 | -0.6924 | 0.00984 | -0.1318 | -70.3659
-10 | -0.5234 | 0.0081 | -0.1331 | -64.6173
-9.5 | -0.4667 | 0.00752 | -0.1335 | -62.0612
-9 | -0.4093 | 0.0071 | -0.1341 | -57.6479
-8.5 | -0.3516 | 0.00679 | -0.1346 | -51.782
-7 | -0.1779 | 0.006 | -0.1365 | -29.65
-6.5 | -0.12 | 0.00569 | -0.1371 | -21.0896
-6 | -0.0619 | 0.00546 | -0.1378 | -11.337
-5.5 | -0.0036 | 0.0053 | -0.1385 | -0.67925
-4.5 | 0.1131 | 0.00505 | -0.1399 | 22.396
-4 | 0.1715 | 0.00488 | -0.1406 | 35.1434
-3.5 | 0.2298 | 0.00478 | -0.1414 | 48.0753
-2.5 | 0.3466 | 0.00462 | -0.1429 | 75.0216
-2 | 0.4049 | 0.00456 | -0.1436 | 88.7939
-1.5 | 0.4631 | 0.00453 | -0.1443 | 102.2296
-1 | 0.5212 | 0.00449 | -0.1451 | 116.0802
-0.5 | 0.5789 | 0.00446 | -0.1458 | 129.7982
0 | 0.6366 | 0.00431 | -0.1465 | 147.703
0.5 | 0.6942 | 0.00407 | -0.1474 | 170.5651
1 | 0.7512 | 0.0038 | -0.1483 | 197.6842
1.5 | 0.808 | 0.00378 | -0.1489 | 213.7566
2 | 0.8628 | 0.00406 | -0.149 | 212.5123
3.5 | 0.9977 | 0.00692 | -0.1444 | 144.1763
4 | 1.0449 | 0.00758 | -0.1431 | 137.8496
4.5 | 1.0924 | 0.00816 | -0.1419 | 133.8725
5 | 1.1408 | 0.00863 | -0.1408 | 132.19
5.5 | 1.1901 | 0.009 | -0.1399 | 132.2333
6 | 1.2384 | 0.00938 | -0.1389 | 132.0256
6.5 | 1.2851 | 0.00979 | -0.1375 | 131.2666
7 | 1.3312 | 0.01017 | -0.1361 | 130.8948
8 | 1.4048 | 0.01109 | -0.1294 | 126.6727
8.5 | 1.4416 | 0.01161 | -0.1263 | 124.1688
9 | 1.4766 | 0.01227 | -0.123 | 120.3423
9.5 | 1.5089 | 0.01272 | -0.1193 | 118.6242
10 | 1.5419 | 0.01362 | -0.1159 | 113.2085
10.5 | 1.5747 | 0.01458 | -0.1126 | 108.0041
11.5 | 1.6405 | 0.01663 | -0.1066 | 98.647
12 | 1.6711 | 0.01783 | -0.1034 | 93.7241
12.5 | 1.6989 | 0.01927 | -0.1 | 88.1629
13 | 1.7246 | 0.02091 | -0.0966 | 82.4773
13.5 | 1.7497 | 0.02265 | -0.0932 | 77.2494
14 | 1.7724 | 0.02464 | -0.0898 | 71.9318
14.5 | 1.7935 | 0.02685 | -0.0865 | 66.797
15 | 1.8123 | 0.02937 | -0.0832 | 61.7058
15.5 | 1.8291 | 0.03219 | -0.0801 | 56.822
16 | 1.8502 | 0.03475 | -0.0777 | 53.2432
16.5 | 1.8653 | 0.03799 | -0.0751 | 49.0998
17 | 1.8821 | 0.04119 | -0.0731 | 45.6931
17.5 | 1.8941 | 0.04506 | -0.0711 | 42.0351
18 | 1.9069 | 0.04898 | -0.0695 | 38.9322
18.5 | 1.9134 | 0.05379 | -0.0681 | 35.5717
19 | 1.9219 | 0.05858 | -0.0672 | 32.8081
19.5 | 1.92 | 0.06489 | -0.0666 | 29.5885
20 | 1.9217 | 0.071 | -0.0667 | 27.0662

## 109. Re 10M Mach 0.25 (1)
BIGFOIL.COM POLAR EXPORT
NACA65-711 a=0.8
NACA65-711 a=0.8 |  |  |  | Cl Max: | 1.402 | at alpha= | 7.5 | deg
JavaFoil+Calcfoil stall+Eppler ext transition |  |  |  | L/D Max: | 188.372 | at alpha= | 2 | deg
Re: | 10000000 |  |  | Cd Min: | 0.00463 | at alpha= | 1.5 | deg
Mach: | 0.25 |  |  | Cl=0 at alpha= | -5.4661 | deg
|  |  |  | @ Cl=0.1, Cd= | 0.0060475
|  |  |  | @ Cl=0.4, Cd= | 0.0057455
|  |  |  | @ Cl=0.6, Cd= | 0.0048697
alpha (deg) | Cl | Cd | Cm | Cl/Cd
-15.5 | -0.058 | 0.1115 | -0.058 | -0.52
-15 | -0.055 | 0.10636 | -0.057 | -0.518
-14.5 | -0.052 | 0.10269 | -0.057 | -0.508
-14 | -0.113 | 0.09768 | -0.057 | -1.154
-13.5 | -0.159 | 0.0924 | -0.058 | -1.725
-13 | -0.194 | 0.08788 | -0.058 | -2.21
-12.5 | -0.223 | 0.0831 | -0.058 | -2.678
-12 | -0.245 | 0.07852 | -0.058 | -3.123
-11.5 | -0.262 | 0.07417 | -0.058 | -3.535
-11 | -0.273 | 0.06993 | -0.058 | -3.908
-10.5 | -0.278 | 0.06606 | -0.059 | -4.208
-10 | -0.276 | 0.06224 | -0.058 | -4.431
-9.5 | -0.267 | 0.05787 | -0.06 | -4.618
-9 | -0.252 | 0.05381 | -0.062 | -4.685
-8.5 | -0.231 | 0.04997 | -0.065 | -4.619
-8 | -0.204 | 0.04658 | -0.068 | -4.371
-7.5 | -0.172 | 0.04289 | -0.072 | -3.999
-7 | -0.165 | 0.00662 | -0.129 | -24.968
-6.5 | -0.115 | 0.0065 | -0.13 | -17.671
-6 | -0.061 | 0.00635 | -0.13 | -9.542
-5.5 | -0.004 | 0.00621 | -0.131 | -0.575
-5 | 0.055 | 0.00613 | -0.132 | 9.014
-4.5 | 0.115 | 0.00602 | -0.132 | 19.165
-4 | 0.176 | 0.00591 | -0.133 | 29.844
-3.5 | 0.238 | 0.00583 | -0.134 | 40.765
-3 | 0.3 | 0.00579 | -0.135 | 51.78
-2.5 | 0.362 | 0.00577 | -0.135 | 62.665
-2 | 0.424 | 0.00573 | -0.136 | 73.946
-1.5 | 0.486 | 0.00547 | -0.136 | 88.858
-1 | 0.549 | 0.00548 | -0.137 | 100.14
-0.5 | 0.61 | 0.00475 | -0.138 | 128.298
0 | 0.67 | 0.00467 | -0.138 | 143.406
0.5 | 0.731 | 0.00475 | -0.139 | 153.925
1 | 0.792 | 0.00486 | -0.14 | 163.003
1.5 | 0.853 | 0.00463 | -0.14 | 184.251
2 | 0.913 | 0.00485 | -0.141 | 188.372
2.5 | 0.973 | 0.00538 | -0.141 | 181.019
3 | 1.027 | 0.0067 | -0.142 | 153.37
3.5 | 1.083 | 0.00731 | -0.143 | 148.238
4 | 1.138 | 0.00794 | -0.143 | 143.216
4.5 | 1.189 | 0.00994 | -0.143 | 119.599
5 | 1.239 | 0.01028 | -0.144 | 120.572
5.5 | 1.286 | 0.01075 | -0.144 | 119.573
6 | 1.326 | 0.01122 | -0.145 | 118.218
6.5 | 1.361 | 0.01172 | -0.145 | 116.124
7 | 1.389 | 0.01224 | -0.146 | 113.527
7.5 | 1.402 | 0.01295 | -0.146 | 108.294
8 | 1.401 | 0.01361 | -0.147 | 102.919
8.5 | 1.385 | 0.01436 | -0.147 | 96.401
9 | 1.353 | 0.01514 | -0.147 | 89.358
9.5 | 1.305 | 0.01613 | -0.148 | 80.915
10 | 1.241 | 0.01722 | -0.148 | 72.034
10.5 | 1.161 | 0.01844 | -0.148 | 62.947
11 | 1.068 | 0.01939 | -0.149 | 55.083
11.5 | 0.962 | 0.02075 | -0.149 | 46.351
12 | 0.711 | 0.0757 | -0.091 | 9.391
12.5 | 0.607 | 0.08359 | -0.084 | 7.265

## 110. Re 10M Mach 0.25 (2)
BIGFOIL.COM POLAR EXPORT
NACA65-711 a=0.8
NACA65-711 a=0.8 |  |  |  | Cl Max: | 1.7873 | at alpha= | 16 | deg
XFOIL ncrit=9 |  |  |  | L/D Max: | 220.718 | at alpha= | 2 | deg
Re: | 10000000 |  |  | Cd Min: | 0.21089 | at alpha= | -19.5 | deg
Mach: | 0.25 |  |  | Cl=0 at alpha= | -5.4434 | deg
|  |  |  | @ Cl=0.1, Cd= | 0.0051871
|  |  |  | @ Cl=0.4, Cd= | 0.0046137
|  |  |  | @ Cl=0.6, Cd= | 0.0044751
alpha (deg) | Cl | Cd | Cm | Cl/Cd
-19.5 | -0.4318 | 0.21089 | -0.0357 | -2.0475
-18.5 | -0.3918 | 0.19891 | -0.0445 | -1.9697
-18 | -0.3712 | 0.19307 | -0.0488 | -1.9226
-17.5 | -0.3533 | 0.18593 | -0.053 | -1.9002
-17 | -0.3356 | 0.17871 | -0.0571 | -1.8779
-16.5 | -0.3182 | 0.17124 | -0.0613 | -1.8582
-15.5 | -0.2909 | 0.1537 | -0.0699 | -1.8926
-15 | -0.2768 | 0.14567 | -0.0741 | -1.9002
-14.5 | -0.2618 | 0.13829 | -0.0782 | -1.8931
-14 | -0.2584 | 0.12755 | -0.083 | -2.0259
-13.5 | -0.2474 | 0.11966 | -0.0872 | -2.0675
-13 | -0.2629 | 0.10585 | -0.0936 | -2.4837
-12.5 | -0.2506 | 0.09917 | -0.0975 | -2.527
-12 | -0.2365 | 0.09314 | -0.1011 | -2.5392
-11.5 | -0.3326 | 0.06889 | -0.1141 | -4.828
-11 | -0.6698 | 0.01382 | -0.1435 | -48.466
-10.5 | -0.6168 | 0.01137 | -0.143 | -54.248
-10 | -0.5575 | 0.01011 | -0.1426 | -55.1434
-9.5 | -0.4967 | 0.00923 | -0.1423 | -53.8137
-9 | -0.4365 | 0.00815 | -0.142 | -53.5583
-8.5 | -0.3753 | 0.00747 | -0.1419 | -50.241
-8 | -0.3136 | 0.00703 | -0.1419 | -44.6088
-7.5 | -0.2518 | 0.00673 | -0.1421 | -37.4146
-6.5 | -0.1292 | 0.00601 | -0.1426 | -21.4975
-6 | -0.0681 | 0.00566 | -0.143 | -12.0318
-5.5 | -0.0069 | 0.00543 | -0.1434 | -1.2707
-5 | 0.0541 | 0.00527 | -0.1439 | 10.2657
-4.5 | 0.115 | 0.00516 | -0.1445 | 22.2868
-4 | 0.1758 | 0.00495 | -0.1452 | 35.5152
-3.5 | 0.2365 | 0.00482 | -0.1458 | 49.0664
-2.5 | 0.3575 | 0.00467 | -0.1472 | 76.5525
-2 | 0.4179 | 0.00459 | -0.148 | 91.0458
-1.5 | 0.478 | 0.00457 | -0.1487 | 104.5952
-1 | 0.5382 | 0.00451 | -0.1495 | 119.3348
-0.5 | 0.5979 | 0.00448 | -0.1502 | 133.4598
0 | 0.6575 | 0.00434 | -0.151 | 151.4977
1 | 0.7759 | 0.00382 | -0.1528 | 203.1152
1.5 | 0.8347 | 0.00381 | -0.1534 | 219.0814
2 | 0.8917 | 0.00404 | -0.1536 | 220.7178
3 | 0.9787 | 0.0063 | -0.1492 | 155.3492
3.5 | 1.0256 | 0.00707 | -0.1475 | 145.0636
4.5 | 1.1189 | 0.00844 | -0.1437 | 132.5711
5 | 1.1676 | 0.00891 | -0.1421 | 131.0438
5.5 | 1.2163 | 0.00933 | -0.1405 | 130.3644
6 | 1.2634 | 0.00975 | -0.1385 | 129.5795
6.5 | 1.3017 | 0.01015 | -0.1347 | 128.2463
7 | 1.3406 | 0.01064 | -0.1311 | 125.9962
7.5 | 1.379 | 0.01125 | -0.1275 | 122.5778
8 | 1.4191 | 0.01184 | -0.1243 | 119.8564
8.5 | 1.4568 | 0.0126 | -0.1208 | 115.619
9 | 1.4931 | 0.01346 | -0.1172 | 110.9287
9.5 | 1.5259 | 0.01415 | -0.1129 | 107.8375
10 | 1.5588 | 0.01534 | -0.1089 | 101.6167
10.5 | 1.5935 | 0.01651 | -0.1053 | 96.5173
11 | 1.6254 | 0.0179 | -0.1015 | 90.8045
11.5 | 1.6559 | 0.01946 | -0.0975 | 85.0925
12 | 1.6849 | 0.0212 | -0.0936 | 79.4764
12.5 | 1.7104 | 0.02327 | -0.0894 | 73.5024
13 | 1.7334 | 0.02566 | -0.0852 | 67.5526
13.5 | 1.7528 | 0.02848 | -0.081 | 61.5449
14 | 1.7667 | 0.03197 | -0.0767 | 55.2612
14.5 | 1.7774 | 0.03597 | -0.0727 | 49.4134
15 | 1.7835 | 0.04069 | -0.069 | 43.8314
15.5 | 1.7872 | 0.04598 | -0.0659 | 38.8691
16 | 1.7873 | 0.05195 | -0.0635 | 34.4042
16.5 | 1.7732 | 0.06 | -0.0618 | 29.5533
17 | 1.7548 | 0.0692 | -0.0614 | 25.3584
17.5 | 1.7234 | 0.08091 | -0.0628 | 21.3002
18 | 1.6902 | 0.09392 | -0.0662 | 17.9962
18.5 | 1.6525 | 0.10866 | -0.072 | 15.208
19 | 1.6144 | 0.12459 | -0.08 | 12.9577
19.5 | 1.5784 | 0.14112 | -0.0899 | 11.1848
20 | 1.5426 | 0.1585 | -0.1013 | 9.7325

## 111. Re 10M Mach 0.50 (1)
BIGFOIL.COM POLAR EXPORT
NACA65-711 a=0.8
NACA65-711 a=0.8 |  |  |  | Cl Max: | 1.399 | at alpha= | 6 | deg
JavaFoil+Calcfoil stall+Eppler ext transition |  |  |  | L/D Max: | 200.685 | at alpha= | 1 | deg
Re: | 10000000 |  |  | Cd Min: | 0.00441 | at alpha= | 1 | deg
Mach: | 0.5 |  |  | Cl=0 at alpha= | -5.4754 | deg
|  |  |  | @ Cl=0.1, Cd= | 0.0063922
|  |  |  | @ Cl=0.4, Cd= | 0.0057639
|  |  |  | @ Cl=0.6, Cd= | 0.00572
alpha (deg) | Cl | Cd | Cm | Cl/Cd
-20 | -0.797 | 0.14695 | -0.071 | -5.427
-19.5 | -0.771 | 0.13851 | -0.071 | -5.563
-19 | -0.743 | 0.14515 | -0.071 | -5.117
-18.5 | -0.716 | 0.13608 | -0.072 | -5.262
-18 | -0.688 | 0.13186 | -0.071 | -5.219
-17.5 | -0.661 | 0.1228 | -0.071 | -5.383
-17 | -0.634 | 0.11569 | -0.072 | -5.481
-16.5 | -0.608 | 0.10686 | -0.075 | -5.691
-16 | -0.582 | 0.0997 | -0.077 | -5.835
-15.5 | -0.55 | 0.10962 | -0.07 | -5.022
-15 | -0.523 | 0.10454 | -0.07 | -5.004
-14.5 | -0.496 | 0.09553 | -0.072 | -5.197
-14 | -0.47 | 0.08822 | -0.075 | -5.326
-13.5 | -0.444 | 0.08034 | -0.079 | -5.527
-13 | -0.417 | 0.07587 | -0.08 | -5.495
-12.5 | -0.391 | 0.06852 | -0.085 | -5.713
-12 | -0.358 | 0.07783 | -0.07 | -4.603
-11.5 | -0.33 | 0.07595 | -0.068 | -4.35
-11 | -0.303 | 0.06842 | -0.07 | -4.433
-10.5 | -0.277 | 0.06234 | -0.074 | -4.436
-10 | -0.25 | 0.05807 | -0.077 | -4.298
-9.5 | -0.224 | 0.05014 | -0.088 | -4.477
-9 | -0.228 | 0.01118 | -0.133 | -20.393
-8.5 | -0.206 | 0.00756 | -0.142 | -27.226
-8 | -0.138 | 0.05104 | -0.067 | -2.711
-7.5 | -0.111 | 0.04829 | -0.066 | -2.297
-7 | -0.084 | 0.0444 | -0.07 | -1.886
-6.5 | -0.056 | 0.04159 | -0.072 | -1.356
-6 | -0.043 | 0.0402 | -0.069 | -1.079
-5.5 | -0.003 | 0.03761 | -0.072 | -0.078
-5 | 0.058 | 0.00648 | -0.147 | 9.018
-4.5 | 0.125 | 0.00634 | -0.148 | 19.685
-4 | 0.193 | 0.00623 | -0.149 | 31.024
-3.5 | 0.263 | 0.00615 | -0.15 | 42.728
-3 | 0.333 | 0.00585 | -0.15 | 56.913
-2.5 | 0.403 | 0.00576 | -0.151 | 69.911
-2 | 0.473 | 0.0057 | -0.152 | 82.903
-1.5 | 0.543 | 0.00572 | -0.152 | 94.919
-1 | 0.613 | 0.00572 | -0.153 | 107.24
-0.5 | 0.682 | 0.00539 | -0.154 | 126.481
0 | 0.749 | 0.00458 | -0.155 | 163.396
0.5 | 0.816 | 0.00468 | -0.155 | 174.621
1 | 0.884 | 0.00441 | -0.156 | 200.685
1.5 | 0.951 | 0.00571 | -0.157 | 166.729
2 | 1.018 | 0.00606 | -0.157 | 168.048
2.5 | 1.084 | 0.00697 | -0.158 | 155.587
3 | 1.141 | 0.00766 | -0.158 | 148.933
3.5 | 1.201 | 0.00836 | -0.159 | 143.583
4 | 1.256 | 0.01104 | -0.159 | 113.732
4.5 | 1.309 | 0.01161 | -0.159 | 112.724
5 | 1.356 | 0.0123 | -0.16 | 110.228
5.5 | 1.389 | 0.01302 | -0.16 | 106.681
6 | 1.399 | 0.01381 | -0.161 | 101.337
6.5 | 1.369 | 0.01488 | -0.161 | 92.009
7 | 1.228 | 0.01634 | -0.162 | 75.146
7.5 | 0.845 | 0.01739 | -0.162 | 48.584
8 | 0.877 | 0.01766 | -0.163 | 49.684
8.5 | 0.907 | 0.01925 | -0.163 | 47.136
9 | 0.773 | 0.06063 | -0.083 | 12.752
9.5 | 0.968 | 0.02046 | -0.164 | 47.311
10 | 0.997 | 0.02211 | -0.164 | 45.108
10.5 | 1.024 | 0.02454 | -0.164 | 41.723
11 | 0.878 | 0.07737 | -0.09 | 11.347

## 112. Re 10M Mach 0.50 (2)
BIGFOIL.COM POLAR EXPORT
NACA65-711 a=0.8
NACA65-711 a=0.8 |  |  |  | Cl Max: | 1.5202 | at alpha= | 8.5 | deg
XFOIL ncrit=9 |  |  |  | L/D Max: | 247.646 | at alpha= | 2 | deg
Re: | 10000000 |  |  | Cd Min: | 0.23727 | at alpha= | -20 | deg
Mach: | 0.5 |  |  | Cl=0 at alpha= | -5.4734 | deg
|  |  |  | @ Cl=0.1, Cd= | 0.0062334
|  |  |  | @ Cl=0.4, Cd= | 0.0048972
|  |  |  | @ Cl=0.6, Cd= | 0.0046979
alpha (deg) | Cl | Cd | Cm | Cl/Cd
-20 | -0.4715 | 0.23727 | -0.033 | -1.9872
-19.5 | -0.4487 | 0.22949 | -0.0382 | -1.9552
-19 | -0.4266 | 0.22085 | -0.0431 | -1.9316
-18 | -0.3805 | 0.20568 | -0.0532 | -1.85
-17.5 | -0.3572 | 0.19802 | -0.0582 | -1.8039
-17 | -0.3338 | 0.19065 | -0.063 | -1.7509
-16.5 | -0.3112 | 0.18302 | -0.0678 | -1.7004
-16 | -0.2897 | 0.17513 | -0.0724 | -1.6542
-15.5 | -0.269 | 0.16696 | -0.0771 | -1.6112
-15 | -0.2477 | 0.15915 | -0.0817 | -1.5564
-14.5 | -0.228 | 0.15104 | -0.0864 | -1.5095
-13.5 | -0.1903 | 0.13509 | -0.0954 | -1.4087
-13 | -0.1703 | 0.12785 | -0.0998 | -1.332
-12.5 | -0.1477 | 0.12166 | -0.1039 | -1.214
-12 | -0.1311 | 0.11411 | -0.108 | -1.1489
-11.5 | -0.1205 | 0.10531 | -0.1125 | -1.1442
-11 | -0.1063 | 0.09791 | -0.1167 | -1.0857
-10.5 | -0.0904 | 0.09116 | -0.1205 | -0.99166
-10 | -0.0762 | 0.08457 | -0.1241 | -0.90103
-9.5 | -0.0595 | 0.07864 | -0.1274 | -0.75661
-9 | -0.0585 | 0.07051 | -0.1314 | -0.82967
-8.5 | -0.0521 | 0.06391 | -0.1347 | -0.81521
-8 | -0.0499 | 0.05735 | -0.1377 | -0.8701
-7.5 | -0.0545 | 0.05101 | -0.1399 | -1.0684
-7 | -0.0658 | 0.04244 | -0.1492 | -1.5504
-6.5 | -0.0525 | 0.03453 | -0.1564 | -1.5204
-6 | -0.0338 | 0.02491 | -0.162 | -1.3569
-5.5 | -0.0028 | 0.01389 | -0.1655 | -0.20158
-5 | 0.0498 | 0.00701 | -0.1663 | 7.1041
-4.5 | 0.1209 | 0.00591 | -0.1659 | 20.4569
-4 | 0.1931 | 0.00546 | -0.1657 | 35.3663
-3.5 | 0.2648 | 0.00514 | -0.1659 | 51.5175
-3 | 0.3356 | 0.00498 | -0.1663 | 67.3896
-2.5 | 0.4056 | 0.00489 | -0.1668 | 82.9448
-2 | 0.4755 | 0.00478 | -0.1675 | 99.477
-1.5 | 0.5446 | 0.00473 | -0.1682 | 115.1374
-1 | 0.6136 | 0.00469 | -0.169 | 130.8316
-0.5 | 0.6823 | 0.00465 | -0.1699 | 146.7312
0 | 0.7506 | 0.00455 | -0.1708 | 164.967
1 | 0.8864 | 0.00395 | -0.1728 | 224.4051
1.5 | 0.9535 | 0.00398 | -0.1733 | 239.5729
2 | 1.0203 | 0.00412 | -0.1735 | 247.6456
2.5 | 1.0696 | 0.00503 | -0.1704 | 212.6441
3 | 1.0976 | 0.00658 | -0.1633 | 166.8085
3.5 | 1.1219 | 0.00768 | -0.1551 | 146.0807
4 | 1.1433 | 0.00884 | -0.1465 | 129.3326
4.5 | 1.1732 | 0.01003 | -0.1398 | 116.9691
5 | 1.2163 | 0.01091 | -0.1352 | 111.4849
5.5 | 1.2629 | 0.01175 | -0.1312 | 107.4809
6 | 1.3106 | 0.01262 | -0.1271 | 103.851
6.5 | 1.3568 | 0.01364 | -0.1227 | 99.4721
7 | 1.4029 | 0.01475 | -0.1182 | 95.1119
7.5 | 1.4469 | 0.01608 | -0.1132 | 89.9813
8 | 1.4896 | 0.0176 | -0.1079 | 84.6364
8.5 | 1.5202 | 0.01995 | -0.1009 | 76.2005
9 | 1.5182 | 0.02449 | -0.0912 | 61.9927
9.5 | 1.4988 | 0.03036 | -0.0812 | 49.3676
10 | 1.4827 | 0.03824 | -0.0732 | 38.7735
10.5 | 1.4552 | 0.04801 | -0.0677 | 30.3104
11 | 1.4178 | 0.05929 | -0.0651 | 23.913
11.5 | 1.3787 | 0.07193 | -0.0658 | 19.1672
12 | 1.3394 | 0.0861 | -0.0697 | 15.5563
12.5 | 1.3027 | 0.1016 | -0.0768 | 12.8219
13 | 1.2713 | 0.1182 | -0.0866 | 10.7555
13.5 | 1.2468 | 0.13551 | -0.0983 | 9.2008

## 113. Re 12M Mach 0.00 (1)
BIGFOIL.COM POLAR EXPORT
NACA65-711 a=0.8
NACA65-711 a=0.8 |  |  |  | Cl Max: | 1.412 | at alpha= | 8.5 | deg
JavaFoil+Calcfoil stall+Eppler ext transition |  |  |  | L/D Max: | 173.027 | at alpha= | 2.5 | deg
Re: | 12000000 |  |  | Cd Min: | 0.00468 | at alpha= | 0 | deg
Mach: | 0 |  |  | Cl=0 at alpha= | -5.4737 | deg
|  |  |  | @ Cl=0.1, Cd= | 0.0058465
|  |  |  | @ Cl=0.4, Cd= | 0.0056545
|  |  |  | @ Cl=0.6, Cd= | 0.004788
alpha (deg) | Cl | Cd | Cm | Cl/Cd
-18 | -0.285 | 0.13916 | -0.053 | -2.046
-17.5 | -0.297 | 0.1318 | -0.054 | -2.257
-17 | -0.31 | 0.12654 | -0.054 | -2.452
-16.5 | -0.323 | 0.12124 | -0.054 | -2.664
-16 | -0.335 | 0.11632 | -0.054 | -2.883
-15.5 | -0.347 | 0.11086 | -0.054 | -3.132
-15 | -0.358 | 0.10328 | -0.055 | -3.47
-14.5 | -0.368 | 0.09935 | -0.055 | -3.707
-14 | -0.376 | 0.09467 | -0.055 | -3.968
-13.5 | -0.378 | 0.08989 | -0.055 | -4.209
-13 | -0.379 | 0.08342 | -0.057 | -4.546
-12.5 | -0.377 | 0.07874 | -0.057 | -4.791
-12 | -0.372 | 0.0748 | -0.057 | -4.98
-11.5 | -0.365 | 0.07112 | -0.058 | -5.126
-11 | -0.353 | 0.06775 | -0.058 | -5.213
-10.5 | -0.339 | 0.06299 | -0.059 | -5.376
-10 | -0.32 | 0.05845 | -0.062 | -5.483
-9.5 | -0.299 | 0.05338 | -0.067 | -5.606
-9 | -0.274 | 0.04949 | -0.07 | -5.53
-8.5 | -0.3 | 0.00685 | -0.123 | -43.791
-8 | -0.259 | 0.00669 | -0.123 | -38.663
-7.5 | -0.214 | 0.00654 | -0.124 | -32.659
-7 | -0.165 | 0.00639 | -0.125 | -25.849
-6.5 | -0.114 | 0.00624 | -0.126 | -18.206
-6 | -0.06 | 0.00614 | -0.126 | -9.695
-5.5 | -0.003 | 0.00602 | -0.127 | -0.581
-5 | 0.054 | 0.00591 | -0.128 | 9.126
-4.5 | 0.112 | 0.00583 | -0.128 | 19.247
-4 | 0.171 | 0.00575 | -0.129 | 29.8
-3.5 | 0.231 | 0.00569 | -0.13 | 40.561
-3 | 0.291 | 0.00563 | -0.13 | 51.632
-2.5 | 0.351 | 0.00563 | -0.131 | 62.322
-2 | 0.411 | 0.00566 | -0.132 | 72.592
-1.5 | 0.471 | 0.00565 | -0.132 | 83.345
-1 | 0.531 | 0.00537 | -0.133 | 98.984
-0.5 | 0.59 | 0.00481 | -0.133 | 122.664
0 | 0.649 | 0.00468 | -0.134 | 138.633
0.5 | 0.708 | 0.00475 | -0.135 | 149.073
1 | 0.767 | 0.00483 | -0.135 | 158.943
1.5 | 0.826 | 0.00527 | -0.136 | 156.697
2 | 0.885 | 0.00516 | -0.136 | 171.439
2.5 | 0.943 | 0.00545 | -0.137 | 173.027
3 | 0.996 | 0.0058 | -0.138 | 171.707
3.5 | 1.051 | 0.00721 | -0.138 | 145.788
4 | 1.104 | 0.00775 | -0.139 | 142.432
4.5 | 1.156 | 0.00927 | -0.139 | 124.716
5 | 1.206 | 0.00964 | -0.14 | 125.163
5.5 | 1.253 | 0.01004 | -0.14 | 124.848
6 | 1.296 | 0.01036 | -0.141 | 125.046
6.5 | 1.334 | 0.01076 | -0.141 | 124.004
7 | 1.368 | 0.0112 | -0.142 | 122.137
7.5 | 1.392 | 0.01172 | -0.142 | 118.812
8 | 1.406 | 0.01234 | -0.142 | 113.953
8.5 | 1.412 | 0.01288 | -0.143 | 109.607
9 | 1.409 | 0.01349 | -0.143 | 104.434
9.5 | 1.397 | 0.01419 | -0.144 | 98.423
10 | 1.376 | 0.01507 | -0.144 | 91.305
10.5 | 1.347 | 0.01561 | -0.144 | 86.318
11 | 1.311 | 0.01649 | -0.145 | 79.528
11.5 | 1.269 | 0.01737 | -0.145 | 73.054
12 | 1.221 | 0.01857 | -0.145 | 65.745
12.5 | 1.17 | 0.01934 | -0.145 | 60.502
13 | 1.115 | 0.02068 | -0.146 | 53.926
13.5 | 1.058 | 0.02243 | -0.145 | 47.152

## 114. Re 12M Mach 0.00 (2)
BIGFOIL.COM POLAR EXPORT
NACA65-711 a=0.8
NACA65-711 a=0.8 |  |  |  | Cl Max: | 1.97 | at alpha= | 20 | deg
XFOIL ncrit=9 |  |  |  | L/D Max: | 210.682 | at alpha= | 1.5 | deg
Re: | 12000000 |  |  | Cd Min: | 0.06109 | at alpha= | 20 | deg
Mach: | 0 |  |  | Cl=0 at alpha= | -5.4707 | deg
|  |  |  | @ Cl=0.1, Cd= | 0.0049121
|  |  |  | @ Cl=0.4, Cd= | 0.0044437
|  |  |  | @ Cl=0.6, Cd= | 0.0043473
alpha (deg) | Cl | Cd | Cm | Cl/Cd
-18 | -1.1517 | 0.03131 | -0.1325 | -36.7838
-17.5 | -1.1463 | 0.02797 | -0.1331 | -40.9832
-17 | -1.1909 | 0.02284 | -0.1289 | -52.141
-16.5 | -1.1712 | 0.01989 | -0.1278 | -58.8839
-16 | -1.1348 | 0.01802 | -0.1274 | -62.9745
-15.5 | -1.0926 | 0.01651 | -0.1272 | -66.1781
-15 | -1.0471 | 0.01523 | -0.1272 | -68.7525
-13.5 | -0.8987 | 0.01209 | -0.1279 | -74.3342
-13 | -0.8476 | 0.01102 | -0.1282 | -76.9147
-12.5 | -0.7949 | 0.01017 | -0.1287 | -78.1613
-12 | -0.7407 | 0.00955 | -0.1291 | -77.5602
-11.5 | -0.6858 | 0.009 | -0.1297 | -76.2
-11 | -0.6302 | 0.00851 | -0.1302 | -74.0541
-10.5 | -0.5743 | 0.00806 | -0.1308 | -71.2531
-10 | -0.5183 | 0.00761 | -0.1314 | -68.1078
-9.5 | -0.4622 | 0.00706 | -0.132 | -65.4674
-9 | -0.4055 | 0.0067 | -0.1327 | -60.5224
-8.5 | -0.3485 | 0.00643 | -0.1333 | -54.1991
-8 | -0.2912 | 0.0062 | -0.134 | -46.9677
-7 | -0.1762 | 0.00582 | -0.1354 | -30.2749
-6.5 | -0.1188 | 0.00551 | -0.1361 | -21.5608
-6 | -0.0612 | 0.00527 | -0.1368 | -11.6129
-5.5 | -0.0034 | 0.00512 | -0.1376 | -0.66406
-5 | 0.0546 | 0.00501 | -0.1383 | 10.8982
-4 | 0.1705 | 0.00476 | -0.1398 | 35.8193
-3.5 | 0.2286 | 0.00464 | -0.1406 | 49.2672
-3 | 0.2867 | 0.00457 | -0.1414 | 62.7352
-2.5 | 0.3446 | 0.00452 | -0.1421 | 76.2389
-2 | 0.4027 | 0.00444 | -0.1429 | 90.6982
-1.5 | 0.4605 | 0.00442 | -0.1436 | 104.1855
-1 | 0.5181 | 0.00441 | -0.1443 | 117.483
-0.5 | 0.5755 | 0.00439 | -0.145 | 131.0934
0 | 0.6329 | 0.00429 | -0.1457 | 147.5291
0.5 | 0.69 | 0.00412 | -0.1465 | 167.4757
1 | 0.7469 | 0.00392 | -0.1474 | 190.5357
1.5 | 0.8027 | 0.00381 | -0.148 | 210.6824
2 | 0.8544 | 0.00432 | -0.1477 | 197.7778
2.5 | 0.8967 | 0.00556 | -0.1458 | 161.277
3 | 0.9445 | 0.00627 | -0.1448 | 150.638
3.5 | 0.993 | 0.00688 | -0.1439 | 144.3314
4 | 1.0416 | 0.00744 | -0.143 | 140
4.5 | 1.0902 | 0.00795 | -0.142 | 137.1321
5 | 1.1396 | 0.00836 | -0.1413 | 136.3158
5.5 | 1.1893 | 0.00872 | -0.1406 | 136.3876
6 | 1.2381 | 0.00908 | -0.1397 | 136.3546
6.5 | 1.2862 | 0.00943 | -0.1388 | 136.3945
7 | 1.3329 | 0.00981 | -0.1376 | 135.8716
7.5 | 1.3771 | 0.01025 | -0.1359 | 134.3512
8 | 1.4163 | 0.01063 | -0.1332 | 133.2361
8.5 | 1.4496 | 0.01113 | -0.1293 | 130.2426
9 | 1.4844 | 0.0117 | -0.126 | 126.8718
9.5 | 1.5179 | 0.0124 | -0.1226 | 122.4113
10 | 1.5486 | 0.0129 | -0.1188 | 120.0465
10.5 | 1.5818 | 0.01375 | -0.1157 | 115.04
11 | 1.6156 | 0.01461 | -0.1128 | 110.5818
11.5 | 1.6483 | 0.01558 | -0.1099 | 105.7959
12 | 1.6795 | 0.01666 | -0.1069 | 100.8103
12.5 | 1.7072 | 0.018 | -0.1035 | 94.8444
13 | 1.7333 | 0.01949 | -0.1 | 88.9328
13.5 | 1.7591 | 0.02105 | -0.0968 | 83.5677
14 | 1.7823 | 0.02285 | -0.0934 | 78
14.5 | 1.8075 | 0.02457 | -0.0905 | 73.5653
15 | 1.8288 | 0.02666 | -0.0874 | 68.5971
15.5 | 1.8502 | 0.02885 | -0.0846 | 64.1317
16 | 1.8719 | 0.03108 | -0.0821 | 60.2284
16.5 | 1.8895 | 0.0338 | -0.0795 | 55.9024
17 | 1.9086 | 0.03649 | -0.0773 | 52.3047
17.5 | 1.9234 | 0.03971 | -0.0751 | 48.4362
18 | 1.9377 | 0.04312 | -0.0732 | 44.9374
18.5 | 1.9483 | 0.04708 | -0.0715 | 41.3828
19 | 1.9596 | 0.05108 | -0.0702 | 38.3634
19.5 | 1.9628 | 0.05625 | -0.069 | 34.8942
20 | 1.97 | 0.06109 | -0.0684 | 32.2475

## 115. Re 12M Mach 0.10 (1)
BIGFOIL.COM POLAR EXPORT
NACA65-711 a=0.8
NACA65-711 a=0.8 |  |  |  | Cl Max: | 1.41 | at alpha= | 8.5 | deg
JavaFoil+Calcfoil stall+Eppler ext transition |  |  |  | L/D Max: | 174.07 | at alpha= | 2.5 | deg
Re: | 12000000 |  |  | Cd Min: | 0.00471 | at alpha= | 0 | deg
Mach: | 0.1 |  |  | Cl=0 at alpha= | -5.4655 | deg
|  |  |  | @ Cl=0.1, Cd= | 0.0058376
|  |  |  | @ Cl=0.4, Cd= | 0.0056321
|  |  |  | @ Cl=0.6, Cd= | 0.0048069
alpha (deg) | Cl | Cd | Cm | Cl/Cd
-17.5 | -0.257 | 0.13435 | -0.053 | -1.916
-17 | -0.272 | 0.12897 | -0.054 | -2.11
-16.5 | -0.287 | 0.12187 | -0.054 | -2.353
-16 | -0.301 | 0.11601 | -0.054 | -2.599
-15.5 | -0.316 | 0.10967 | -0.055 | -2.88
-15 | -0.33 | 0.10434 | -0.055 | -3.159
-14.5 | -0.342 | 0.09917 | -0.055 | -3.451
-14 | -0.352 | 0.09453 | -0.056 | -3.729
-13.5 | -0.358 | 0.09064 | -0.055 | -3.948
-13 | -0.361 | 0.08391 | -0.057 | -4.306
-12.5 | -0.362 | 0.07986 | -0.057 | -4.534
-12 | -0.36 | 0.07631 | -0.056 | -4.712
-11.5 | -0.354 | 0.07231 | -0.057 | -4.896
-11 | -0.345 | 0.0682 | -0.057 | -5.057
-10.5 | -0.332 | 0.06331 | -0.059 | -5.249
-10 | -0.316 | 0.05951 | -0.06 | -5.302
-9.5 | -0.295 | 0.05548 | -0.063 | -5.317
-9 | -0.271 | 0.05086 | -0.067 | -5.325
-8.5 | -0.298 | 0.00693 | -0.123 | -43.086
-8 | -0.258 | 0.00671 | -0.124 | -38.478
-7.5 | -0.214 | 0.00655 | -0.125 | -32.603
-7 | -0.165 | 0.00638 | -0.125 | -25.908
-6.5 | -0.114 | 0.00626 | -0.126 | -18.169
-6 | -0.06 | 0.00615 | -0.127 | -9.708
-5.5 | -0.004 | 0.00604 | -0.128 | -0.581
-5 | 0.054 | 0.0059 | -0.128 | 9.177
-4.5 | 0.113 | 0.00582 | -0.129 | 19.374
-4 | 0.172 | 0.00576 | -0.13 | 29.858
-3.5 | 0.232 | 0.00569 | -0.13 | 40.752
-3 | 0.292 | 0.00564 | -0.131 | 51.77
-2.5 | 0.352 | 0.00564 | -0.132 | 62.496
-2 | 0.413 | 0.00563 | -0.132 | 73.311
-1.5 | 0.473 | 0.0054 | -0.133 | 87.638
-1 | 0.534 | 0.00539 | -0.133 | 98.952
-0.5 | 0.593 | 0.00482 | -0.134 | 123.014
0 | 0.652 | 0.00471 | -0.135 | 138.36
0.5 | 0.712 | 0.00475 | -0.135 | 149.687
1 | 0.771 | 0.00486 | -0.136 | 158.767
1.5 | 0.83 | 0.00531 | -0.137 | 156.341
2 | 0.889 | 0.00521 | -0.137 | 170.756
2.5 | 0.948 | 0.00544 | -0.138 | 174.07
3 | 1.001 | 0.00579 | -0.138 | 172.779
3.5 | 1.056 | 0.00724 | -0.139 | 145.778
4 | 1.11 | 0.0078 | -0.139 | 142.284
4.5 | 1.161 | 0.00933 | -0.14 | 124.386
5 | 1.212 | 0.00969 | -0.14 | 125.04
5.5 | 1.258 | 0.0101 | -0.141 | 124.551
6 | 1.3 | 0.01044 | -0.141 | 124.607
6.5 | 1.339 | 0.01084 | -0.142 | 123.471
7 | 1.372 | 0.01132 | -0.142 | 121.263
7.5 | 1.394 | 0.01182 | -0.143 | 117.977
8 | 1.407 | 0.01246 | -0.143 | 112.902
8.5 | 1.41 | 0.01302 | -0.143 | 108.258
9 | 1.404 | 0.01365 | -0.144 | 102.823
9.5 | 1.388 | 0.01438 | -0.144 | 96.503
10 | 1.362 | 0.01528 | -0.145 | 89.113
10.5 | 1.328 | 0.01588 | -0.145 | 83.643
11 | 1.286 | 0.01696 | -0.145 | 75.821
11.5 | 1.238 | 0.0177 | -0.146 | 69.905
12 | 1.183 | 0.01898 | -0.146 | 62.315
12.5 | 1.126 | 0.01973 | -0.146 | 57.081
13 | 1.065 | 0.02104 | -0.146 | 50.597
13.5 | 1.002 | 0.02259 | -0.146 | 44.34

## 116. Re 12M Mach 0.10 (2)
BIGFOIL.COM POLAR EXPORT
NACA65-711 a=0.8
NACA65-711 a=0.8 |  |  |  | Cl Max: | 1.9555 | at alpha= | 20 | deg
XFOIL ncrit=9 |  |  |  | L/D Max: | 211.387 | at alpha= | 1.5 | deg
Re: | 12000000 |  |  | Cd Min: | 0.06646 | at alpha= | 20 | deg
Mach: | 0.1 |  |  | Cl=0 at alpha= | -5.4658 | deg
|  |  |  | @ Cl=0.1, Cd= | 0.0049227
|  |  |  | @ Cl=0.4, Cd= | 0.0044569
|  |  |  | @ Cl=0.6, Cd= | 0.0043536
alpha (deg) | Cl | Cd | Cm | Cl/Cd
-17 | -1 | 0.03895 | -0.1314 | -25.6739
-16.5 | -1.0832 | 0.02759 | -0.1362 | -39.2606
-16 | -1.1008 | 0.02381 | -0.1329 | -46.2327
-15.5 | -1.0839 | 0.02021 | -0.1318 | -53.6319
-15 | -1.0518 | 0.0174 | -0.1312 | -60.4483
-14.5 | -1.0077 | 0.01567 | -0.1309 | -64.3076
-14 | -0.9591 | 0.01434 | -0.1308 | -66.8828
-13.5 | -0.9084 | 0.01317 | -0.1309 | -68.9749
-13 | -0.8564 | 0.01208 | -0.131 | -70.894
-12.5 | -0.8041 | 0.01092 | -0.1311 | -73.6355
-12 | -0.7503 | 0.00998 | -0.1314 | -75.1804
-11.5 | -0.6947 | 0.00932 | -0.1317 | -74.5386
-11 | -0.6383 | 0.00875 | -0.1321 | -72.9486
-10.5 | -0.5815 | 0.00826 | -0.1325 | -70.3995
-10 | -0.5245 | 0.00783 | -0.133 | -66.986
-9.5 | -0.4676 | 0.00724 | -0.1335 | -64.5856
-9 | -0.4104 | 0.0068 | -0.134 | -60.3529
-8.5 | -0.3526 | 0.0065 | -0.1346 | -54.2462
-7.5 | -0.2365 | 0.00606 | -0.1358 | -39.0264
-7 | -0.1784 | 0.00588 | -0.1365 | -30.3401
-6.5 | -0.1204 | 0.00556 | -0.1371 | -21.6547
-6 | -0.0622 | 0.0053 | -0.1378 | -11.7358
-5.5 | -0.004 | 0.00514 | -0.1385 | -0.77821
-5 | 0.0545 | 0.00502 | -0.1392 | 10.8566
-4 | 0.1714 | 0.00477 | -0.1407 | 35.9329
-3.5 | 0.2298 | 0.00465 | -0.1414 | 49.4194
-2.5 | 0.3466 | 0.00453 | -0.1429 | 76.5121
-2 | 0.405 | 0.00445 | -0.1437 | 91.0112
-1 | 0.5212 | 0.00441 | -0.1451 | 118.1859
-0.5 | 0.579 | 0.00439 | -0.1458 | 131.8907
0 | 0.6367 | 0.00429 | -0.1465 | 148.4149
0.5 | 0.6941 | 0.00412 | -0.1474 | 168.4709
1 | 0.7514 | 0.00392 | -0.1482 | 191.6837
1.5 | 0.8075 | 0.00382 | -0.1488 | 211.3874
2 | 0.8596 | 0.00431 | -0.1485 | 199.4432
2.5 | 0.9019 | 0.00555 | -0.1465 | 162.5045
3 | 0.9496 | 0.00629 | -0.1454 | 150.9698
4 | 1.0468 | 0.00747 | -0.1435 | 140.1339
4.5 | 1.0955 | 0.00799 | -0.1425 | 137.1089
5 | 1.145 | 0.00841 | -0.1416 | 136.1474
5.5 | 1.1948 | 0.00877 | -0.1408 | 136.2372
6 | 1.2436 | 0.00914 | -0.1399 | 136.0613
6.5 | 1.2917 | 0.00949 | -0.1388 | 136.1117
7 | 1.3382 | 0.00989 | -0.1374 | 135.3084
7.5 | 1.3815 | 0.01033 | -0.1354 | 133.7367
8 | 1.4171 | 0.01072 | -0.1317 | 132.1922
8.5 | 1.4516 | 0.01128 | -0.1281 | 128.6879
9 | 1.4874 | 0.01187 | -0.1249 | 125.3075
9.5 | 1.5211 | 0.01261 | -0.1214 | 120.6265
10 | 1.5515 | 0.01318 | -0.1174 | 117.7162
10.5 | 1.5859 | 0.01403 | -0.1144 | 113.0364
11 | 1.6196 | 0.01496 | -0.1113 | 108.262
11.5 | 1.6511 | 0.01603 | -0.1081 | 103.0006
12 | 1.6814 | 0.01723 | -0.1049 | 97.5856
12.5 | 1.7094 | 0.01863 | -0.1014 | 91.7552
13 | 1.736 | 0.02018 | -0.0979 | 86.0258
13.5 | 1.7615 | 0.02187 | -0.0946 | 80.5441
14 | 1.7841 | 0.02382 | -0.091 | 74.8992
14.5 | 1.8099 | 0.02561 | -0.0882 | 70.6716
15 | 1.8305 | 0.02789 | -0.0849 | 65.6328
15.5 | 1.8512 | 0.03028 | -0.082 | 61.1361
16 | 1.8723 | 0.03272 | -0.0795 | 57.2219
16.5 | 1.8888 | 0.03573 | -0.0768 | 52.8631
17 | 1.9069 | 0.03869 | -0.0746 | 49.2866
17.5 | 1.9205 | 0.04226 | -0.0724 | 45.4449
18 | 1.9337 | 0.04603 | -0.0706 | 42.0096
18.5 | 1.9423 | 0.05043 | -0.069 | 38.5148
19 | 1.9517 | 0.05496 | -0.0678 | 35.5113
19.5 | 1.9524 | 0.06075 | -0.0669 | 32.1383
20 | 1.9555 | 0.06646 | -0.0666 | 29.4237

## 117. Re 12M Mach 0.25 (1)
BIGFOIL.COM POLAR EXPORT
NACA65-711 a=0.8
NACA65-711 a=0.8 |  |  |  | Cl Max: | 1.403 | at alpha= | 7.5 | deg
JavaFoil+Calcfoil stall+Eppler ext transition |  |  |  | L/D Max: | 174.535 | at alpha= | 2.5 | deg
Re: | 12000000 |  |  | Cd Min: | 0.00476 | at alpha= | 0 | deg
Mach: | 0.25 |  |  | Cl=0 at alpha= | -5.4661 | deg
|  |  |  | @ Cl=0.1, Cd= | 0.00592
|  |  |  | @ Cl=0.4, Cd= | 0.0056939
|  |  |  | @ Cl=0.6, Cd= | 0.0049669
alpha (deg) | Cl | Cd | Cm | Cl/Cd
-15.5 | -0.058 | 0.11067 | -0.058 | -0.524
-15 | -0.055 | 0.10717 | -0.057 | -0.514
-14.5 | -0.052 | 0.10162 | -0.057 | -0.514
-14 | -0.113 | 0.09668 | -0.057 | -1.166
-13.5 | -0.159 | 0.091 | -0.058 | -1.752
-13 | -0.194 | 0.08654 | -0.058 | -2.244
-12.5 | -0.223 | 0.08178 | -0.058 | -2.721
-12 | -0.245 | 0.07784 | -0.058 | -3.151
-11.5 | -0.262 | 0.07395 | -0.058 | -3.547
-11 | -0.273 | 0.06966 | -0.058 | -3.923
-10.5 | -0.278 | 0.06534 | -0.059 | -4.255
-10 | -0.276 | 0.06132 | -0.06 | -4.501
-9.5 | -0.267 | 0.05756 | -0.061 | -4.645
-9 | -0.252 | 0.05353 | -0.063 | -4.712
-8.5 | -0.231 | 0.04946 | -0.067 | -4.672
-8 | -0.204 | 0.04559 | -0.071 | -4.478
-7.5 | -0.173 | 0.03962 | -0.081 | -4.376
-7 | -0.165 | 0.00651 | -0.129 | -25.409
-6.5 | -0.115 | 0.00639 | -0.13 | -17.982
-6 | -0.061 | 0.00622 | -0.13 | -9.746
-5.5 | -0.004 | 0.00612 | -0.131 | -0.584
-5 | 0.055 | 0.00598 | -0.132 | 9.248
-4.5 | 0.115 | 0.0059 | -0.132 | 19.554
-4 | 0.176 | 0.0058 | -0.133 | 30.37
-3.5 | 0.238 | 0.00576 | -0.134 | 41.301
-3 | 0.3 | 0.00567 | -0.135 | 52.816
-2.5 | 0.362 | 0.0057 | -0.135 | 63.513
-2 | 0.424 | 0.00569 | -0.136 | 74.474
-1.5 | 0.486 | 0.00545 | -0.136 | 89.113
-1 | 0.549 | 0.00541 | -0.137 | 101.329
-0.5 | 0.61 | 0.00488 | -0.138 | 124.875
0 | 0.67 | 0.00476 | -0.138 | 140.929
0.5 | 0.731 | 0.00482 | -0.139 | 151.733
1 | 0.792 | 0.00491 | -0.14 | 161.259
1.5 | 0.853 | 0.00496 | -0.14 | 171.854
2 | 0.913 | 0.00526 | -0.141 | 173.705
2.5 | 0.973 | 0.00558 | -0.141 | 174.535
3 | 1.027 | 0.00693 | -0.142 | 148.298
3.5 | 1.083 | 0.00748 | -0.143 | 144.876
4 | 1.138 | 0.00809 | -0.143 | 140.76
4.5 | 1.19 | 0.00967 | -0.143 | 123.076
5 | 1.24 | 0.00999 | -0.144 | 124.209
5.5 | 1.286 | 0.01053 | -0.144 | 122.126
6 | 1.327 | 0.01088 | -0.145 | 121.982
6.5 | 1.362 | 0.01137 | -0.145 | 119.824
7 | 1.39 | 0.01186 | -0.146 | 117.213
7.5 | 1.403 | 0.01255 | -0.146 | 111.853
8 | 1.402 | 0.01319 | -0.147 | 106.247
8.5 | 1.386 | 0.01391 | -0.147 | 99.613
9 | 1.354 | 0.01466 | -0.148 | 92.334
9.5 | 1.306 | 0.01563 | -0.148 | 83.577
10 | 1.242 | 0.01676 | -0.148 | 74.09
10.5 | 1.162 | 0.01789 | -0.148 | 64.926
11 | 1.069 | 0.01869 | -0.149 | 57.194
11.5 | 0.963 | 0.02011 | -0.149 | 47.901
12 | 0.81 | 0.03063 | -0.14 | 26.451
12.5 | 0.609 | 0.08169 | -0.088 | 7.457

## 118. Re 12M Mach 0.25 (2)
BIGFOIL.COM POLAR EXPORT
NACA65-711 a=0.8
NACA65-711 a=0.8 |  |  |  | Cl Max: | 1.8195 | at alpha= | 16 | deg
XFOIL ncrit=9 |  |  |  | L/D Max: | 219.029 | at alpha= | 1.5 | deg
Re: | 12000000 |  |  | Cd Min: | 0.21062 | at alpha= | -19.5 | deg
Mach: | 0.25 |  |  | Cl=0 at alpha= | -5.4403 | deg
|  |  |  | @ Cl=0.1, Cd= | 0.0050093
|  |  |  | @ Cl=0.4, Cd= | 0.0045109
|  |  |  | @ Cl=0.6, Cd= | 0.0044066
alpha (deg) | Cl | Cd | Cm | Cl/Cd
-19.5 | -0.4319 | 0.21062 | -0.0358 | -2.0506
-19 | -0.4105 | 0.20544 | -0.0403 | -1.9982
-18.5 | -0.3917 | 0.19857 | -0.0446 | -1.9726
-18 | -0.3711 | 0.19307 | -0.0489 | -1.9221
-17.5 | -0.3531 | 0.18582 | -0.0531 | -1.9002
-17 | -0.335 | 0.17855 | -0.0574 | -1.8762
-16.5 | -0.3319 | 0.16487 | -0.062 | -2.0131
-15.5 | -0.2916 | 0.15318 | -0.0701 | -1.9036
-15 | -0.2972 | 0.13889 | -0.0757 | -2.1398
-14.5 | -0.2833 | 0.13144 | -0.08 | -2.1554
-14 | -0.2622 | 0.12608 | -0.0837 | -2.0796
-13.5 | -0.2502 | 0.11843 | -0.088 | -2.1126
-13 | -0.2685 | 0.10425 | -0.0946 | -2.5755
-12.5 | -0.258 | 0.0973 | -0.0986 | -2.6516
-12 | -0.4441 | 0.05928 | -0.1213 | -7.4916
-11.5 | -0.5497 | 0.03869 | -0.1379 | -14.2078
-11 | -0.6753 | 0.01273 | -0.1436 | -53.0479
-10.5 | -0.6213 | 0.0104 | -0.143 | -59.7404
-10 | -0.5609 | 0.00933 | -0.1426 | -60.1179
-9 | -0.4376 | 0.00789 | -0.142 | -55.4626
-8.5 | -0.3767 | 0.00712 | -0.1419 | -52.9073
-8 | -0.3148 | 0.00669 | -0.1419 | -47.0553
-7.5 | -0.2529 | 0.00639 | -0.142 | -39.5775
-7 | -0.1911 | 0.00616 | -0.1423 | -31.0227
-6.5 | -0.1295 | 0.0059 | -0.1426 | -21.9492
-6 | -0.0685 | 0.00549 | -0.143 | -12.4772
-5.5 | -0.0073 | 0.00525 | -0.1434 | -1.3905
-5 | 0.0538 | 0.0051 | -0.144 | 10.549
-4.5 | 0.1149 | 0.00498 | -0.1446 | 23.0723
-4 | 0.1758 | 0.00484 | -0.1452 | 36.3223
-3.5 | 0.2365 | 0.0047 | -0.1459 | 50.3191
-3 | 0.2971 | 0.00462 | -0.1466 | 64.3074
-2.5 | 0.3577 | 0.00456 | -0.1473 | 78.443
-2 | 0.418 | 0.00449 | -0.1481 | 93.0958
-1 | 0.5383 | 0.00442 | -0.1496 | 121.7873
-0.5 | 0.598 | 0.00441 | -0.1503 | 135.6009
0 | 0.6577 | 0.00431 | -0.151 | 152.5986
0.5 | 0.7171 | 0.00414 | -0.1519 | 173.2126
1 | 0.7761 | 0.00394 | -0.1527 | 196.9797
1.5 | 0.8345 | 0.00381 | -0.1534 | 219.0289
2 | 0.8889 | 0.00424 | -0.1531 | 209.6462
2.5 | 0.9305 | 0.00556 | -0.1506 | 167.3561
3.5 | 1.0261 | 0.00706 | -0.1476 | 145.3399
4 | 1.0745 | 0.00768 | -0.146 | 139.9089
4.5 | 1.1227 | 0.00826 | -0.1444 | 135.9201
5 | 1.1732 | 0.00866 | -0.1432 | 135.4734
5.5 | 1.2229 | 0.00905 | -0.1417 | 135.1271
6 | 1.2708 | 0.00948 | -0.1399 | 134.0506
6.5 | 1.3146 | 0.00984 | -0.1372 | 133.5976
7 | 1.3509 | 0.01033 | -0.1329 | 130.7744
7.5 | 1.3897 | 0.01087 | -0.1294 | 127.8473
8 | 1.4298 | 0.01143 | -0.1261 | 125.0919
8.5 | 1.467 | 0.01217 | -0.1225 | 120.5423
9 | 1.5027 | 0.01304 | -0.1186 | 115.2377
9.5 | 1.5376 | 0.014 | -0.1148 | 109.8286
10 | 1.5704 | 0.01474 | -0.1106 | 106.54
10.5 | 1.6054 | 0.01587 | -0.1069 | 101.1594
11 | 1.6375 | 0.01723 | -0.103 | 95.0377
11.5 | 1.6686 | 0.01872 | -0.0991 | 89.1346
12 | 1.6975 | 0.02041 | -0.095 | 83.17
12.5 | 1.7228 | 0.02245 | -0.0907 | 76.7394
13 | 1.7449 | 0.02485 | -0.0863 | 70.2173
13.5 | 1.7613 | 0.02783 | -0.0816 | 63.2878
14 | 1.7807 | 0.03081 | -0.0777 | 57.7962
14.5 | 1.8022 | 0.03377 | -0.0744 | 53.3669
15 | 1.8106 | 0.03812 | -0.0705 | 47.4974
15.5 | 1.8171 | 0.04295 | -0.0671 | 42.3073
16 | 1.8195 | 0.04849 | -0.0643 | 37.5232
16.5 | 1.8081 | 0.05595 | -0.062 | 32.3164
17 | 1.7915 | 0.06457 | -0.061 | 27.7451
17.5 | 1.7618 | 0.07565 | -0.0616 | 23.2888
18 | 1.7292 | 0.08806 | -0.0641 | 19.6366
18.5 | 1.692 | 0.10219 | -0.0689 | 16.5574
19 | 1.6543 | 0.1175 | -0.0758 | 14.0791
19.5 | 1.6173 | 0.13363 | -0.0848 | 12.1028
20 | 1.5825 | 0.15022 | -0.0953 | 10.5345

## 119. Re 12M Mach 0.50 (1)
BIGFOIL.COM POLAR EXPORT
NACA65-711 a=0.8
NACA65-711 a=0.8 |  |  |  | Cl Max: | 1.4 | at alpha= | 6 | deg
JavaFoil+Calcfoil stall+Eppler ext transition |  |  |  | L/D Max: | 197.94 | at alpha= | 1 | deg
Re: | 12000000 |  |  | Cd Min: | 0.00447 | at alpha= | 1 | deg
Mach: | 0.5 |  |  | Cl=0 at alpha= | -5.4754 | deg
|  |  |  | @ Cl=0.1, Cd= | 0.0062948
|  |  |  | @ Cl=0.4, Cd= | 0.005643
|  |  |  | @ Cl=0.6, Cd= | 0.0056281
alpha (deg) | Cl | Cd | Cm | Cl/Cd
-20 | -0.799 | 0.14432 | -0.072 | -5.533
-19.5 | -0.772 | 0.13692 | -0.073 | -5.637
-19 | -0.743 | 0.14552 | -0.071 | -5.106
-18.5 | -0.717 | 0.13461 | -0.073 | -5.325
-18 | -0.689 | 0.12911 | -0.072 | -5.333
-17.5 | -0.662 | 0.12187 | -0.072 | -5.428
-17 | -0.635 | 0.11353 | -0.074 | -5.594
-16.5 | -0.61 | 0.10376 | -0.078 | -5.88
-16 | -0.585 | 0.09569 | -0.081 | -6.112
-15.5 | -0.551 | 0.10962 | -0.07 | -5.022
-15 | -0.523 | 0.10244 | -0.07 | -5.108
-14.5 | -0.497 | 0.09462 | -0.073 | -5.252
-14 | -0.471 | 0.08655 | -0.076 | -5.436
-13.5 | -0.445 | 0.07823 | -0.081 | -5.693
-13 | -0.418 | 0.07345 | -0.083 | -5.696
-12.5 | -0.394 | 0.06432 | -0.09 | -6.133
-12 | -0.358 | 0.07707 | -0.071 | -4.651
-11.5 | -0.33 | 0.07416 | -0.068 | -4.456
-11 | -0.304 | 0.06774 | -0.071 | -4.481
-10.5 | -0.277 | 0.06163 | -0.076 | -4.495
-10 | -0.25 | 0.0579 | -0.077 | -4.311
-9.5 | -0.228 | 0.0446 | -0.097 | -5.108
-9 | -0.24 | 0.00774 | -0.141 | -30.993
-8.5 | -0.206 | 0.00741 | -0.142 | -27.792
-8 | -0.138 | 0.05057 | -0.068 | -2.736
-7.5 | -0.111 | 0.04784 | -0.067 | -2.32
-7 | -0.084 | 0.04413 | -0.071 | -1.899
-6.5 | -0.056 | 0.04139 | -0.073 | -1.364
-6 | -0.043 | 0.04001 | -0.071 | -1.085
-5.5 | -0.003 | 0.03717 | -0.073 | -0.079
-5 | 0.058 | 0.00637 | -0.147 | 9.173
-4.5 | 0.125 | 0.00625 | -0.148 | 19.963
-4 | 0.193 | 0.00612 | -0.149 | 31.587
-3.5 | 0.263 | 0.00603 | -0.15 | 43.559
-3 | 0.333 | 0.00571 | -0.15 | 58.324
-2.5 | 0.403 | 0.00564 | -0.151 | 71.413
-2 | 0.473 | 0.00566 | -0.152 | 83.574
-1.5 | 0.543 | 0.00562 | -0.152 | 96.508
-1 | 0.613 | 0.00563 | -0.153 | 108.842
-0.5 | 0.682 | 0.00569 | -0.154 | 119.84
0 | 0.749 | 0.00462 | -0.155 | 161.908
0.5 | 0.817 | 0.00471 | -0.155 | 173.23
1 | 0.884 | 0.00447 | -0.156 | 197.94
1.5 | 0.951 | 0.00604 | -0.156 | 157.446
2 | 1.018 | 0.00669 | -0.157 | 152.054
2.5 | 1.084 | 0.00724 | -0.158 | 149.798
3 | 1.141 | 0.0079 | -0.158 | 144.513
3.5 | 1.201 | 0.00868 | -0.159 | 138.314
4 | 1.257 | 0.01073 | -0.159 | 117.11
4.5 | 1.31 | 0.01128 | -0.16 | 116.1
5 | 1.357 | 0.01193 | -0.16 | 113.735
5.5 | 1.39 | 0.01262 | -0.161 | 110.108
6 | 1.4 | 0.01338 | -0.161 | 104.619
6.5 | 1.37 | 0.01441 | -0.162 | 95.05
7 | 1.229 | 0.01589 | -0.162 | 77.387
7.5 | 0.846 | 0.01702 | -0.162 | 49.712
8 | 0.878 | 0.01718 | -0.163 | 51.098
8.5 | 0.908 | 0.01861 | -0.163 | 48.783
9 | 0.775 | 0.05952 | -0.088 | 13.02
9.5 | 0.969 | 0.01978 | -0.164 | 48.994
10 | 0.998 | 0.02139 | -0.165 | 46.668
10.5 | 1.025 | 0.02366 | -0.165 | 43.345
11 | 0.88 | 0.07583 | -0.094 | 11.603

## 120. Re 12M Mach 0.50 (2)
BIGFOIL.COM POLAR EXPORT
NACA65-711 a=0.8
NACA65-711 a=0.8 |  |  |  | Cl Max: | 1.5336 | at alpha= | 8.5 | deg
XFOIL ncrit=9 |  |  |  | L/D Max: | 248.878 | at alpha= | 2 | deg
Re: | 12000000 |  |  | Cd Min: | 0.20779 | at alpha= | -20 | deg
Mach: | 0.5 |  |  | Cl=0 at alpha= | -5.4234 | deg
|  |  |  | @ Cl=0.1, Cd= | 0.0065225
|  |  |  | @ Cl=0.4, Cd= | 0.0047298
|  |  |  | @ Cl=0.6, Cd= | 0.0045663
alpha (deg) | Cl | Cd | Cm | Cl/Cd
-20 | -0.388 | 0.20779 | -0.0081 | -1.8673
-19.5 | -0.3698 | 0.20049 | -0.0135 | -1.8445
-19 | -0.3514 | 0.19324 | -0.0189 | -1.8185
-18.5 | -0.3335 | 0.1858 | -0.0243 | -1.7949
-18 | -0.38 | 0.20527 | -0.0535 | -1.8512
-17.5 | -0.357 | 0.19763 | -0.0584 | -1.8064
-17 | -0.3337 | 0.19037 | -0.0632 | -1.7529
-16.5 | -0.3109 | 0.18296 | -0.0679 | -1.6993
-16 | -0.2893 | 0.17494 | -0.0727 | -1.6537
-15.5 | -0.2686 | 0.16652 | -0.0774 | -1.613
-15 | -0.2473 | 0.1587 | -0.0821 | -1.5583
-14.5 | -0.2282 | 0.15041 | -0.0868 | -1.5172
-14 | -0.2117 | 0.1415 | -0.0914 | -1.4961
-13.5 | -0.1912 | 0.13444 | -0.0958 | -1.4222
-13 | -0.1719 | 0.12708 | -0.1002 | -1.3527
-12.5 | -0.149 | 0.12095 | -0.1043 | -1.2319
-12 | -0.1325 | 0.1132 | -0.1087 | -1.1705
-11.5 | -0.1232 | 0.10419 | -0.1133 | -1.1825
-11 | -0.109 | 0.09693 | -0.1174 | -1.1245
-10.5 | -0.0934 | 0.09027 | -0.1211 | -1.0347
-10 | -0.0805 | 0.08345 | -0.1249 | -0.96465
-9.5 | -0.0644 | 0.0774 | -0.1283 | -0.83204
-9 | -0.0634 | 0.06955 | -0.1321 | -0.91157
-8.5 | -0.0579 | 0.06296 | -0.1354 | -0.91963
-8 | -0.047 | 0.0577 | -0.1376 | -0.81456
-7.5 | -0.0686 | 0.04969 | -0.1403 | -1.3806
-7 | -0.0772 | 0.04042 | -0.1516 | -1.9099
-6.5 | -0.0626 | 0.0325 | -0.158 | -1.9262
-6 | -0.0415 | 0.02286 | -0.1629 | -1.8154
-5.5 | -0.01 | 0.01158 | -0.1661 | -0.86356
-4.5 | 0.1205 | 0.00558 | -0.166 | 21.595
-4 | 0.1932 | 0.00522 | -0.1659 | 37.0115
-3.5 | 0.2649 | 0.00502 | -0.166 | 52.7689
-3 | 0.3359 | 0.00483 | -0.1664 | 69.5445
-2.5 | 0.4063 | 0.00472 | -0.167 | 86.0805
-2 | 0.4759 | 0.00467 | -0.1676 | 101.9058
-1.5 | 0.5454 | 0.00459 | -0.1684 | 118.8235
-1 | 0.6144 | 0.00456 | -0.1692 | 134.7368
-0.5 | 0.6831 | 0.00453 | -0.1701 | 150.7947
0 | 0.7516 | 0.00446 | -0.171 | 168.5202
0.5 | 0.8197 | 0.00428 | -0.1719 | 191.5187
1 | 0.8875 | 0.00401 | -0.1729 | 221.3217
1.5 | 0.9543 | 0.00392 | -0.1735 | 243.4439
2 | 1.0204 | 0.0041 | -0.1735 | 248.878
2.5 | 1.0591 | 0.00545 | -0.1686 | 194.3303
3 | 1.0921 | 0.00677 | -0.1624 | 161.3146
3.5 | 1.1192 | 0.00774 | -0.1547 | 144.5995
4.5 | 1.1801 | 0.00978 | -0.1409 | 120.6646
5 | 1.2264 | 0.01053 | -0.1368 | 116.4672
5.5 | 1.2734 | 0.01133 | -0.1327 | 112.3919
6 | 1.3202 | 0.01221 | -0.1284 | 108.1245
6.5 | 1.3679 | 0.01314 | -0.1242 | 104.102
7 | 1.4141 | 0.01424 | -0.1196 | 99.3048
7.5 | 1.4601 | 0.01545 | -0.1147 | 94.5049
8 | 1.503 | 0.01693 | -0.1093 | 88.7773
8.5 | 1.5336 | 0.01923 | -0.1021 | 79.7504
9 | 1.5298 | 0.02377 | -0.092 | 64.3584
9.5 | 1.5081 | 0.03027 | -0.0819 | 49.8216
10.5 | 1.4636 | 0.04727 | -0.0678 | 30.9626
11 | 1.4259 | 0.05845 | -0.065 | 24.3952
11.5 | 1.3869 | 0.07096 | -0.0655 | 19.5448
12 | 1.3473 | 0.08503 | -0.0693 | 15.845
12.5 | 1.3106 | 0.10042 | -0.0761 | 13.0512
13 | 1.2788 | 0.11692 | -0.0858 | 10.9374
13.5 | 1.2536 | 0.13418 | -0.0974 | 9.3427

## 121. Re 14M Mach 0.00 (1)
BIGFOIL.COM POLAR EXPORT
NACA65-711 a=0.8
NACA65-711 a=0.8 |  |  |  | Cl Max: | 1.413 | at alpha= | 8.5 | deg
JavaFoil+Calcfoil stall+Eppler ext transition |  |  |  | L/D Max: | 182.23 | at alpha= | 3.5 | deg
Re: | 14000000 |  |  | Cd Min: | 0.00485 | at alpha= | 0.5 | deg
Mach: | 0 |  |  | Cl=0 at alpha= | -5.4737 | deg
|  |  |  | @ Cl=0.1, Cd= | 0.0057703
|  |  |  | @ Cl=0.4, Cd= | 0.0055982
|  |  |  | @ Cl=0.6, Cd= | 0.0049149
alpha (deg) | Cl | Cd | Cm | Cl/Cd
-18 | -0.285 | 0.13812 | -0.053 | -2.062
-17.5 | -0.297 | 0.13299 | -0.054 | -2.237
-17 | -0.31 | 0.12531 | -0.054 | -2.477
-16.5 | -0.323 | 0.12006 | -0.054 | -2.69
-16 | -0.335 | 0.11512 | -0.054 | -2.913
-15.5 | -0.347 | 0.10974 | -0.055 | -3.164
-15 | -0.359 | 0.10299 | -0.056 | -3.481
-14.5 | -0.368 | 0.09806 | -0.056 | -3.757
-14 | -0.376 | 0.09434 | -0.055 | -3.983
-13.5 | -0.378 | 0.08949 | -0.056 | -4.229
-13 | -0.379 | 0.0832 | -0.057 | -4.559
-12.5 | -0.377 | 0.0784 | -0.058 | -4.813
-12 | -0.373 | 0.07446 | -0.058 | -5.003
-11.5 | -0.365 | 0.07031 | -0.058 | -5.186
-11 | -0.353 | 0.06737 | -0.058 | -5.244
-10.5 | -0.339 | 0.06266 | -0.06 | -5.404
-10 | -0.321 | 0.05798 | -0.063 | -5.532
-9.5 | -0.3 | 0.05277 | -0.069 | -5.679
-9 | -0.279 | 0.04225 | -0.083 | -6.612
-8.5 | -0.3 | 0.00676 | -0.123 | -44.32
-8 | -0.259 | 0.00661 | -0.123 | -39.141
-7.5 | -0.214 | 0.00644 | -0.124 | -33.156
-7 | -0.165 | 0.00628 | -0.125 | -26.275
-6.5 | -0.114 | 0.00616 | -0.126 | -18.446
-6 | -0.06 | 0.00602 | -0.126 | -9.884
-5.5 | -0.003 | 0.00594 | -0.127 | -0.588
-5 | 0.054 | 0.00581 | -0.128 | 9.269
-4.5 | 0.112 | 0.00576 | -0.128 | 19.466
-4 | 0.171 | 0.00567 | -0.129 | 30.191
-3.5 | 0.231 | 0.00561 | -0.13 | 41.154
-3 | 0.291 | 0.00558 | -0.13 | 52.052
-2.5 | 0.351 | 0.00559 | -0.131 | 62.768
-2 | 0.411 | 0.0056 | -0.132 | 73.367
-1.5 | 0.471 | 0.00563 | -0.132 | 83.649
-1 | 0.531 | 0.00535 | -0.133 | 99.187
-0.5 | 0.59 | 0.00492 | -0.133 | 120.017
0 | 0.649 | 0.00489 | -0.134 | 132.66
0.5 | 0.708 | 0.00485 | -0.135 | 145.915
1 | 0.767 | 0.00522 | -0.135 | 146.806
1.5 | 0.826 | 0.00548 | -0.136 | 150.714
2 | 0.885 | 0.00532 | -0.136 | 166.422
2.5 | 0.943 | 0.00561 | -0.137 | 168.205
3 | 0.996 | 0.00588 | -0.138 | 169.412
3.5 | 1.051 | 0.00577 | -0.138 | 182.23
4 | 1.105 | 0.00781 | -0.139 | 141.366
4.5 | 1.156 | 0.00907 | -0.139 | 127.488
5 | 1.207 | 0.00941 | -0.14 | 128.22
5.5 | 1.254 | 0.0098 | -0.14 | 127.931
6 | 1.296 | 0.01019 | -0.141 | 127.167
6.5 | 1.335 | 0.01049 | -0.141 | 127.323
7 | 1.369 | 0.01092 | -0.142 | 125.423
7.5 | 1.393 | 0.01141 | -0.142 | 122.049
8 | 1.407 | 0.01201 | -0.142 | 117.112
8.5 | 1.413 | 0.01254 | -0.143 | 112.664
9 | 1.41 | 0.01314 | -0.143 | 107.306
9.5 | 1.397 | 0.0138 | -0.144 | 101.244
10 | 1.377 | 0.01468 | -0.144 | 93.756
10.5 | 1.348 | 0.01522 | -0.144 | 88.552
11 | 1.312 | 0.01603 | -0.145 | 81.833
11.5 | 1.27 | 0.01688 | -0.145 | 75.22
12 | 1.222 | 0.01806 | -0.145 | 67.659
12.5 | 1.171 | 0.01877 | -0.146 | 62.383
13 | 1.117 | 0.01993 | -0.146 | 56.03
13.5 | 1.059 | 0.02164 | -0.146 | 48.927

## 122. Re 14M Mach 0.00 (2)
BIGFOIL.COM POLAR EXPORT
NACA65-711 a=0.8
NACA65-711 a=0.8 |  |  |  | Cl Max: | 1.9946 | at alpha= | 20 | deg
XFOIL ncrit=9 |  |  |  | L/D Max: | 205.564 | at alpha= | 1.5 | deg
Re: | 14000000 |  |  | Cd Min: | 0.05801 | at alpha= | 20 | deg
Mach: | 0 |  |  | Cl=0 at alpha= | -5.469 | deg
|  |  |  | @ Cl=0.1, Cd= | 0.0047996
|  |  |  | @ Cl=0.4, Cd= | 0.004363
|  |  |  | @ Cl=0.6, Cd= | 0.0043014
alpha (deg) | Cl | Cd | Cm | Cl/Cd
-18 | -1.1685 | 0.02978 | -0.1331 | -39.2377
-17.5 | -1.1389 | 0.02845 | -0.1332 | -40.0316
-17 | -1.1988 | 0.02215 | -0.1286 | -54.1219
-16.5 | -1.1781 | 0.01914 | -0.1275 | -61.5517
-16 | -1.1413 | 0.01722 | -0.1271 | -66.2776
-15.5 | -1.0986 | 0.01572 | -0.127 | -69.8855
-15 | -1.0523 | 0.01447 | -0.127 | -72.7229
-14.5 | -1.0033 | 0.01343 | -0.1272 | -74.7059
-14 | -0.9526 | 0.01252 | -0.1275 | -76.0863
-13.5 | -0.9008 | 0.01169 | -0.1278 | -77.0573
-13 | -0.8491 | 0.01072 | -0.1282 | -79.2071
-12.5 | -0.7965 | 0.00984 | -0.1286 | -80.9451
-12 | -0.7424 | 0.00917 | -0.1291 | -80.9597
-11.5 | -0.6872 | 0.00863 | -0.1296 | -79.6292
-11 | -0.6316 | 0.00816 | -0.1302 | -77.402
-10.5 | -0.5755 | 0.00775 | -0.1308 | -74.2581
-10 | -0.5191 | 0.00734 | -0.1314 | -70.7221
-9.5 | -0.4629 | 0.00689 | -0.132 | -67.1843
-9 | -0.4063 | 0.00649 | -0.1326 | -62.604
-8.5 | -0.3492 | 0.00622 | -0.1333 | -56.1415
-6.5 | -0.1192 | 0.00543 | -0.1361 | -21.9521
-6 | -0.0615 | 0.00517 | -0.1368 | -11.8956
-5.5 | -0.0036 | 0.00499 | -0.1376 | -0.72144
-4 | 0.1705 | 0.00467 | -0.1399 | 36.5096
-3.5 | 0.2286 | 0.00454 | -0.1406 | 50.3524
-3 | 0.2866 | 0.00449 | -0.1414 | 63.8307
-2 | 0.4027 | 0.00436 | -0.1429 | 92.3624
-1 | 0.518 | 0.00434 | -0.1443 | 119.3548
-0.5 | 0.5755 | 0.00434 | -0.145 | 132.6037
0.5 | 0.6898 | 0.00416 | -0.1465 | 165.8173
1 | 0.7466 | 0.00404 | -0.1472 | 184.802
1.5 | 0.8017 | 0.0039 | -0.1478 | 205.5641
2 | 0.8506 | 0.00464 | -0.1471 | 183.319
2.5 | 0.8949 | 0.00571 | -0.1455 | 156.725
3 | 0.9441 | 0.00631 | -0.1447 | 149.6197
3.5 | 0.9939 | 0.00683 | -0.144 | 145.5198
4 | 1.0432 | 0.00735 | -0.1433 | 141.932
4.5 | 1.0925 | 0.00782 | -0.1425 | 139.7059
5 | 1.143 | 0.00817 | -0.1419 | 139.9021
5.5 | 1.1931 | 0.00851 | -0.1413 | 140.1998
6 | 1.2421 | 0.00888 | -0.1405 | 139.8761
6.5 | 1.291 | 0.0092 | -0.1397 | 140.3261
7 | 1.3379 | 0.00959 | -0.1385 | 139.5099
7.5 | 1.3835 | 0.00999 | -0.1371 | 138.4885
8 | 1.427 | 0.01038 | -0.1353 | 137.4759
8.5 | 1.4587 | 0.01087 | -0.1311 | 134.195
9 | 1.4933 | 0.01141 | -0.1276 | 130.8764
9.5 | 1.5267 | 0.01208 | -0.1242 | 126.3825
10 | 1.5591 | 0.01282 | -0.1207 | 121.6147
10.5 | 1.5913 | 0.01332 | -0.1172 | 119.467
11 | 1.6253 | 0.01414 | -0.1143 | 114.9434
11.5 | 1.6573 | 0.01511 | -0.1112 | 109.6823
12 | 1.6874 | 0.01622 | -0.108 | 104.0321
12.5 | 1.7153 | 0.01752 | -0.1046 | 97.9053
13 | 1.7419 | 0.01896 | -0.1012 | 91.8724
13.5 | 1.7697 | 0.02036 | -0.0981 | 86.9204
14 | 1.7963 | 0.0219 | -0.0951 | 82.0228
14.5 | 1.8225 | 0.02348 | -0.0923 | 77.6193
15 | 1.8449 | 0.02543 | -0.0891 | 72.5482
15.5 | 1.8669 | 0.02748 | -0.0863 | 67.9367
16 | 1.8892 | 0.02961 | -0.0837 | 63.8028
16.5 | 1.9079 | 0.03214 | -0.081 | 59.3622
17 | 1.9274 | 0.03472 | -0.0787 | 55.5127
17.5 | 1.9423 | 0.03783 | -0.0763 | 51.3428
18 | 1.9573 | 0.04107 | -0.0743 | 47.6577
18.5 | 1.9697 | 0.04473 | -0.0725 | 44.0353
19 | 1.9813 | 0.0486 | -0.071 | 40.7675
19.5 | 1.9864 | 0.05339 | -0.0696 | 37.2055
20 | 1.9946 | 0.05801 | -0.0688 | 34.3837

## 123. Re 14M Mach 0.10 (1)
BIGFOIL.COM POLAR EXPORT
NACA65-711 a=0.8
NACA65-711 a=0.8 |  |  |  | Cl Max: | 1.411 | at alpha= | 8.5 | deg
JavaFoil+Calcfoil stall+Eppler ext transition |  |  |  | L/D Max: | 169.289 | at alpha= | 2.5 | deg
Re: | 14000000 |  |  | Cd Min: | 0.00489 | at alpha= | 0.5 | deg
Mach: | 0.1 |  |  | Cl=0 at alpha= | -5.4655 | deg
|  |  |  | @ Cl=0.1, Cd= | 0.0057698
|  |  |  | @ Cl=0.4, Cd= | 0.0055843
|  |  |  | @ Cl=0.6, Cd= | 0.0049264
alpha (deg) | Cl | Cd | Cm | Cl/Cd
-17.5 | -0.257 | 0.1335 | -0.054 | -1.929
-17 | -0.272 | 0.12792 | -0.054 | -2.127
-16.5 | -0.287 | 0.12086 | -0.054 | -2.374
-16 | -0.302 | 0.11639 | -0.055 | -2.591
-15.5 | -0.316 | 0.10964 | -0.055 | -2.882
-15 | -0.33 | 0.1032 | -0.056 | -3.194
-14.5 | -0.342 | 0.09892 | -0.056 | -3.46
-14 | -0.353 | 0.09419 | -0.056 | -3.743
-13.5 | -0.358 | 0.09029 | -0.056 | -3.964
-13 | -0.361 | 0.0837 | -0.057 | -4.318
-12.5 | -0.362 | 0.07933 | -0.058 | -4.565
-12 | -0.36 | 0.07577 | -0.057 | -4.747
-11.5 | -0.354 | 0.07192 | -0.057 | -4.925
-11 | -0.345 | 0.06803 | -0.058 | -5.072
-10.5 | -0.332 | 0.06299 | -0.059 | -5.277
-10 | -0.316 | 0.05917 | -0.06 | -5.333
-9.5 | -0.295 | 0.05457 | -0.065 | -5.414
-9 | -0.271 | 0.0501 | -0.069 | -5.417
-8.5 | -0.298 | 0.00682 | -0.123 | -43.78
-8 | -0.258 | 0.0066 | -0.124 | -39.112
-7.5 | -0.214 | 0.00646 | -0.125 | -33.078
-7 | -0.165 | 0.00631 | -0.125 | -26.199
-6.5 | -0.114 | 0.00615 | -0.126 | -18.503
-6 | -0.06 | 0.00607 | -0.127 | -9.848
-5.5 | -0.004 | 0.00593 | -0.128 | -0.591
-5 | 0.054 | 0.00584 | -0.128 | 9.272
-4.5 | 0.113 | 0.00575 | -0.129 | 19.593
-4 | 0.172 | 0.00568 | -0.13 | 30.271
-3.5 | 0.232 | 0.00561 | -0.13 | 41.324
-3 | 0.292 | 0.00559 | -0.131 | 52.199
-2.5 | 0.352 | 0.0056 | -0.132 | 62.926
-2 | 0.413 | 0.00558 | -0.132 | 73.934
-1.5 | 0.473 | 0.00563 | -0.133 | 83.942
-1 | 0.534 | 0.00537 | -0.133 | 99.372
-0.5 | 0.593 | 0.00493 | -0.134 | 120.433
0 | 0.652 | 0.0049 | -0.135 | 133.182
0.5 | 0.712 | 0.00489 | -0.135 | 145.565
1 | 0.771 | 0.00526 | -0.136 | 146.605
1.5 | 0.83 | 0.00552 | -0.137 | 150.345
2 | 0.889 | 0.00531 | -0.137 | 167.579
2.5 | 0.948 | 0.0056 | -0.138 | 169.289
3 | 1.001 | 0.00593 | -0.138 | 168.879
3.5 | 1.056 | 0.00736 | -0.139 | 143.552
4 | 1.11 | 0.00785 | -0.139 | 141.424
4.5 | 1.162 | 0.00911 | -0.14 | 127.458
5 | 1.212 | 0.00949 | -0.14 | 127.767
5.5 | 1.259 | 0.00987 | -0.141 | 127.559
6 | 1.301 | 0.01027 | -0.141 | 126.753
6.5 | 1.34 | 0.01059 | -0.142 | 126.487
7 | 1.373 | 0.01102 | -0.142 | 124.549
7.5 | 1.395 | 0.01151 | -0.143 | 121.217
8 | 1.408 | 0.01214 | -0.143 | 115.92
8.5 | 1.411 | 0.01273 | -0.144 | 110.851
9 | 1.404 | 0.01328 | -0.144 | 105.722
9.5 | 1.388 | 0.01398 | -0.144 | 99.284
10 | 1.363 | 0.0149 | -0.145 | 91.456
10.5 | 1.329 | 0.01545 | -0.145 | 86.042
11 | 1.287 | 0.0165 | -0.145 | 78.004
11.5 | 1.239 | 0.01721 | -0.146 | 71.955
12 | 1.184 | 0.01845 | -0.146 | 64.163
12.5 | 1.127 | 0.01921 | -0.146 | 58.676
13 | 1.066 | 0.02046 | -0.146 | 52.093
13.5 | 1.003 | 0.02188 | -0.146 | 45.855

## 124. Re 14M Mach 0.10 (2)
BIGFOIL.COM POLAR EXPORT
NACA65-711 a=0.8
NACA65-711 a=0.8 |  |  |  | Cl Max: | 1.9807 | at alpha= | 20 | deg
XFOIL ncrit=9 |  |  |  | L/D Max: | 206.795 | at alpha= | 1.5 | deg
Re: | 14000000 |  |  | Cd Min: | 0.06319 | at alpha= | 20 | deg
Mach: | 0.1 |  |  | Cl=0 at alpha= | -5.4649 | deg
|  |  |  | @ Cl=0.1, Cd= | 0.0048197
|  |  |  | @ Cl=0.4, Cd= | 0.0043652
|  |  |  | @ Cl=0.6, Cd= | 0.0043109
alpha (deg) | Cl | Cd | Cm | Cl/Cd
-17 | -1.0182 | 0.0368 | -0.1332 | -27.6685
-16.5 | -1.1068 | 0.02663 | -0.1352 | -41.5621
-16 | -1.111 | 0.02288 | -0.1326 | -48.5577
-15.5 | -1.0897 | 0.01956 | -0.1316 | -55.7106
-15 | -1.0578 | 0.01661 | -0.131 | -63.6845
-14.5 | -1.0131 | 0.01486 | -0.1307 | -68.1763
-14 | -0.9638 | 0.01356 | -0.1307 | -71.0767
-13.5 | -0.9122 | 0.01249 | -0.1307 | -73.0344
-13 | -0.8591 | 0.01156 | -0.1309 | -74.3166
-12.5 | -0.8057 | 0.0106 | -0.1311 | -76.0094
-12 | -0.7519 | 0.00963 | -0.1313 | -78.0789
-11.5 | -0.6962 | 0.00893 | -0.1316 | -77.9619
-11 | -0.6398 | 0.00839 | -0.132 | -76.2574
-10.5 | -0.5829 | 0.00793 | -0.1325 | -73.5057
-10 | -0.5256 | 0.00749 | -0.133 | -70.1736
-9.5 | -0.4683 | 0.00708 | -0.1335 | -66.1441
-9 | -0.4111 | 0.00661 | -0.134 | -62.1936
-8.5 | -0.3534 | 0.00629 | -0.1345 | -56.1844
-8 | -0.2953 | 0.00605 | -0.1352 | -48.8099
-7.5 | -0.2372 | 0.00585 | -0.1358 | -40.547
-6.5 | -0.1207 | 0.00548 | -0.1371 | -22.0255
-6 | -0.0625 | 0.0052 | -0.1378 | -12.0192
-5.5 | -0.0041 | 0.005 | -0.1385 | -0.82
-5 | 0.0543 | 0.00489 | -0.1392 | 11.1043
-4.5 | 0.1128 | 0.0048 | -0.1399 | 23.5
-4 | 0.1713 | 0.00468 | -0.1407 | 36.6026
-3.5 | 0.2298 | 0.00454 | -0.1414 | 50.6167
-2 | 0.4051 | 0.00436 | -0.1437 | 92.9128
-1 | 0.5211 | 0.00434 | -0.1451 | 120.0691
-0.5 | 0.579 | 0.00434 | -0.1458 | 133.4101
0 | 0.6367 | 0.00426 | -0.1466 | 149.4601
0.5 | 0.694 | 0.00417 | -0.1473 | 166.4269
1 | 0.7511 | 0.00403 | -0.1481 | 186.3772
1.5 | 0.8065 | 0.0039 | -0.1486 | 206.7949
2 | 0.8559 | 0.00462 | -0.1479 | 185.2597
2.5 | 0.9001 | 0.00571 | -0.1462 | 157.6357
3 | 0.9492 | 0.00633 | -0.1454 | 149.9526
3.5 | 0.999 | 0.00686 | -0.1446 | 145.6268
4 | 1.0484 | 0.00738 | -0.1438 | 142.0596
4.5 | 1.0978 | 0.00786 | -0.1429 | 139.6692
5 | 1.1486 | 0.00821 | -0.1423 | 139.9026
5.5 | 1.1988 | 0.00856 | -0.1416 | 140.0467
6 | 1.2479 | 0.00893 | -0.1407 | 139.7424
6.5 | 1.2968 | 0.00926 | -0.1397 | 140.0432
7 | 1.3435 | 0.00967 | -0.1384 | 138.9349
7.5 | 1.389 | 0.01007 | -0.1368 | 137.9345
8 | 1.4279 | 0.01045 | -0.1339 | 136.6411
8.5 | 1.4604 | 0.011 | -0.1297 | 132.7636
9 | 1.4953 | 0.01159 | -0.1263 | 129.0164
9.5 | 1.5297 | 0.01228 | -0.1229 | 124.5684
10 | 1.5623 | 0.01307 | -0.1193 | 119.5333
10.5 | 1.595 | 0.01359 | -0.1158 | 117.3657
11 | 1.6281 | 0.01452 | -0.1127 | 112.1281
11.5 | 1.6595 | 0.01559 | -0.1093 | 106.4464
12 | 1.6902 | 0.01675 | -0.1061 | 100.9075
12.5 | 1.7189 | 0.01808 | -0.1027 | 95.0719
13 | 1.7457 | 0.01958 | -0.0992 | 89.1573
13.5 | 1.7726 | 0.02112 | -0.0959 | 83.9299
14 | 1.798 | 0.02281 | -0.0926 | 78.8251
14.5 | 1.8242 | 0.02452 | -0.0897 | 74.3964
15 | 1.846 | 0.02664 | -0.0865 | 69.2943
15.5 | 1.8676 | 0.02889 | -0.0835 | 64.6452
16 | 1.8896 | 0.03121 | -0.0809 | 60.5447
16.5 | 1.9076 | 0.03399 | -0.0782 | 56.1224
17 | 1.9266 | 0.0368 | -0.0759 | 52.3533
17.5 | 1.9403 | 0.04023 | -0.0735 | 48.2302
18 | 1.9541 | 0.04384 | -0.0715 | 44.5734
18.5 | 1.965 | 0.04791 | -0.0698 | 41.0144
19 | 1.9737 | 0.05238 | -0.0684 | 37.6804
19.5 | 1.9775 | 0.05765 | -0.0673 | 34.3018
20 | 1.9807 | 0.06319 | -0.0667 | 31.3451

## 125. Re 14M Mach 0.25 (1)
BIGFOIL.COM POLAR EXPORT
NACA65-711 a=0.8
NACA65-711 a=0.8 |  |  |  | Cl Max: | 1.404 | at alpha= | 7.5 | deg
JavaFoil+Calcfoil stall+Eppler ext transition |  |  |  | L/D Max: | 169.716 | at alpha= | 2.5 | deg
Re: | 14000000 |  |  | Cd Min: | 0.00488 | at alpha= | 0.5 | deg
Mach: | 0.25 |  |  | Cl=0 at alpha= | -5.4661 | deg
|  |  |  | @ Cl=0.1, Cd= | 0.00585
|  |  |  | @ Cl=0.4, Cd= | 0.0056477
|  |  |  | @ Cl=0.6, Cd= | 0.0050354
alpha (deg) | Cl | Cd | Cm | Cl/Cd
-15.5 | -0.058 | 0.11069 | -0.058 | -0.524
-15 | -0.055 | 0.10544 | -0.057 | -0.522
-14.5 | -0.052 | 0.10145 | -0.057 | -0.515
-14 | -0.113 | 0.09617 | -0.058 | -1.172
-13.5 | -0.159 | 0.0903 | -0.058 | -1.766
-13 | -0.194 | 0.08587 | -0.058 | -2.262
-12.5 | -0.223 | 0.08164 | -0.058 | -2.727
-12 | -0.245 | 0.07763 | -0.059 | -3.161
-11.5 | -0.262 | 0.07313 | -0.059 | -3.588
-11 | -0.273 | 0.06906 | -0.059 | -3.959
-10.5 | -0.278 | 0.06494 | -0.06 | -4.283
-10 | -0.276 | 0.06098 | -0.06 | -4.528
-9.5 | -0.267 | 0.0573 | -0.061 | -4.667
-9 | -0.252 | 0.05323 | -0.063 | -4.739
-8.5 | -0.231 | 0.04907 | -0.067 | -4.711
-8 | -0.205 | 0.04432 | -0.074 | -4.623
-7.5 | -0.211 | 0.00658 | -0.128 | -32.101
-7 | -0.165 | 0.00643 | -0.129 | -25.733
-6.5 | -0.115 | 0.00628 | -0.13 | -18.301
-6 | -0.061 | 0.00614 | -0.13 | -9.879
-5.5 | -0.004 | 0.00601 | -0.131 | -0.594
-5 | 0.055 | 0.00591 | -0.132 | 9.347
-4.5 | 0.115 | 0.00583 | -0.132 | 19.789
-4 | 0.176 | 0.00573 | -0.133 | 30.788
-3.5 | 0.238 | 0.00565 | -0.134 | 42.119
-3 | 0.3 | 0.00565 | -0.135 | 53.015
-2.5 | 0.362 | 0.00566 | -0.135 | 63.964
-2 | 0.424 | 0.00564 | -0.136 | 75.11
-1.5 | 0.486 | 0.00542 | -0.136 | 89.698
-1 | 0.549 | 0.00542 | -0.137 | 101.14
-0.5 | 0.61 | 0.00496 | -0.138 | 122.941
0 | 0.67 | 0.00494 | -0.138 | 135.63
0.5 | 0.731 | 0.00488 | -0.139 | 149.691
1 | 0.792 | 0.00532 | -0.14 | 148.833
1.5 | 0.853 | 0.00515 | -0.14 | 165.519
2 | 0.913 | 0.00541 | -0.141 | 168.684
2.5 | 0.973 | 0.00573 | -0.141 | 169.716
3 | 1.028 | 0.00706 | -0.142 | 145.475
3.5 | 1.084 | 0.00757 | -0.143 | 143.161
4 | 1.138 | 0.00811 | -0.143 | 140.451
4.5 | 1.19 | 0.00945 | -0.144 | 125.947
5 | 1.241 | 0.00973 | -0.144 | 127.524
5.5 | 1.287 | 0.01027 | -0.145 | 125.311
6 | 1.328 | 0.0106 | -0.145 | 125.255
6.5 | 1.363 | 0.01107 | -0.146 | 123.098
7 | 1.391 | 0.01161 | -0.146 | 119.847
7.5 | 1.404 | 0.01222 | -0.146 | 114.915
8 | 1.403 | 0.01284 | -0.147 | 109.238
8.5 | 1.387 | 0.01354 | -0.147 | 102.42
9 | 1.355 | 0.01427 | -0.148 | 94.948
9.5 | 1.307 | 0.01522 | -0.148 | 85.857
10 | 1.243 | 0.01631 | -0.148 | 76.197
10.5 | 1.163 | 0.01741 | -0.149 | 66.785
11 | 1.07 | 0.01819 | -0.149 | 58.836
11.5 | 0.964 | 0.01949 | -0.149 | 49.47
12 | 0.843 | 0.02237 | -0.148 | 37.693
12.5 | 0.614 | 0.07763 | -0.095 | 7.903

## 126. Re 14M Mach 0.25 (2)
BIGFOIL.COM POLAR EXPORT
NACA65-711 a=0.8
NACA65-711 a=0.8 |  |  |  | Cl Max: | 1.8448 | at alpha= | 16 | deg
XFOIL ncrit=9 |  |  |  | L/D Max: | 216.597 | at alpha= | 1.5 | deg
Re: | 14000000 |  |  | Cd Min: | 0.16438 | at alpha= | -16.5 | deg
Mach: | 0.25 |  |  | Cl=0 at alpha= | -5.4387 | deg
|  |  |  | @ Cl=0.1, Cd= | 0.0048766
|  |  |  | @ Cl=0.4, Cd= | 0.0044081
|  |  |  | @ Cl=0.6, Cd= | 0.0043481
alpha (deg) | Cl | Cd | Cm | Cl/Cd
-16.5 | -0.3327 | 0.16438 | -0.0622 | -2.024
-15 | -0.3011 | 0.13743 | -0.0763 | -2.1909
-14.5 | -0.2854 | 0.13045 | -0.0805 | -2.1878
-14 | -0.2638 | 0.12527 | -0.0842 | -2.1059
-13.5 | -0.2747 | 0.11223 | -0.0904 | -2.4477
-13 | -0.2724 | 0.10318 | -0.0952 | -2.64
-12.5 | -0.3636 | 0.07829 | -0.1089 | -4.6443
-12 | -0.5099 | 0.04591 | -0.1341 | -11.1065
-11.5 | -0.7303 | 0.01464 | -0.1442 | -49.8839
-11 | -0.6802 | 0.01178 | -0.1436 | -57.7419
-10.5 | -0.6238 | 0.00987 | -0.143 | -63.2016
-10 | -0.5631 | 0.0088 | -0.1425 | -63.9886
-9.5 | -0.5011 | 0.00813 | -0.1422 | -61.6359
-9 | -0.439 | 0.00758 | -0.142 | -57.9156
-8.5 | -0.3776 | 0.00691 | -0.1418 | -54.6454
-8 | -0.3157 | 0.00645 | -0.1419 | -48.9457
-7.5 | -0.2537 | 0.00614 | -0.142 | -41.3192
-7 | -0.1917 | 0.00592 | -0.1422 | -32.3818
-6 | -0.0688 | 0.00539 | -0.143 | -12.7644
-5.5 | -0.0075 | 0.00513 | -0.1434 | -1.462
-5 | 0.0537 | 0.00496 | -0.144 | 10.8266
-4.5 | 0.1148 | 0.00485 | -0.1446 | 23.6701
-3.5 | 0.2365 | 0.0046 | -0.1459 | 51.413
-3 | 0.2972 | 0.00451 | -0.1466 | 65.898
-2 | 0.4182 | 0.00439 | -0.1481 | 95.262
-1 | 0.5383 | 0.00435 | -0.1496 | 123.7471
-0.5 | 0.5981 | 0.00435 | -0.1503 | 137.4943
0 | 0.6577 | 0.00429 | -0.1511 | 153.31
0.5 | 0.7171 | 0.00417 | -0.1519 | 171.9664
1 | 0.776 | 0.00404 | -0.1526 | 192.0792
1.5 | 0.8339 | 0.00385 | -0.1533 | 216.5974
2 | 0.8849 | 0.00454 | -0.1525 | 194.9119
2.5 | 0.9281 | 0.00573 | -0.1502 | 161.9721
3 | 0.977 | 0.00644 | -0.1489 | 151.7081
3.5 | 1.0268 | 0.00703 | -0.1477 | 146.0597
4 | 1.0766 | 0.00758 | -0.1464 | 142.0317
4.5 | 1.1264 | 0.00809 | -0.1451 | 139.2336
5 | 1.1776 | 0.00846 | -0.144 | 139.1962
5.5 | 1.2282 | 0.00883 | -0.1427 | 139.094
6 | 1.2768 | 0.00925 | -0.141 | 138.0324
6.5 | 1.3244 | 0.00963 | -0.1391 | 137.5286
7 | 1.3604 | 0.01007 | -0.1347 | 135.0943
7.5 | 1.3995 | 0.01055 | -0.1311 | 132.654
8 | 1.4382 | 0.01114 | -0.1276 | 129.1023
8.5 | 1.4756 | 0.01184 | -0.1239 | 124.6284
9 | 1.5113 | 0.01269 | -0.12 | 119.0938
9.5 | 1.5465 | 0.01362 | -0.1161 | 113.5463
10.5 | 1.6149 | 0.01538 | -0.1082 | 105
11 | 1.6466 | 0.01672 | -0.1042 | 98.4809
11.5 | 1.6776 | 0.01818 | -0.1001 | 92.2772
12 | 1.7064 | 0.01985 | -0.096 | 85.9647
12.5 | 1.7318 | 0.02186 | -0.0916 | 79.2223
13 | 1.7562 | 0.02404 | -0.0873 | 73.0532
13.5 | 1.7788 | 0.02651 | -0.0832 | 67.0992
14 | 1.7998 | 0.02927 | -0.0792 | 61.4896
14.5 | 1.8218 | 0.0321 | -0.0757 | 56.7539
15 | 1.8324 | 0.03614 | -0.0717 | 50.7028
15.5 | 1.8402 | 0.04069 | -0.0682 | 45.2249
16 | 1.8448 | 0.04589 | -0.0651 | 40.2005
16.5 | 1.835 | 0.05294 | -0.0624 | 34.6619
17 | 1.8203 | 0.06111 | -0.0609 | 29.7873
17.5 | 1.7917 | 0.0717 | -0.0608 | 24.9888
18 | 1.76 | 0.08362 | -0.0627 | 21.0476
18.5 | 1.723 | 0.09734 | -0.0667 | 17.7008
19 | 1.6854 | 0.1122 | -0.0729 | 15.0214
19.5 | 1.6483 | 0.12796 | -0.0812 | 12.8814
20 | 1.6133 | 0.14417 | -0.091 | 11.1903

## 127. Re 14M Mach 0.50 (1)
BIGFOIL.COM POLAR EXPORT
NACA65-711 a=0.8
NACA65-711 a=0.8 |  |  |  | Cl Max: | 1.401 | at alpha= | 6 | deg
JavaFoil+Calcfoil stall+Eppler ext transition |  |  |  | L/D Max: | 171.478 | at alpha= | 0.5 | deg
Re: | 14000000 |  |  | Cd Min: | 0.00476 | at alpha= | 0.5 | deg
Mach: | 0.5 |  |  | Cl=0 at alpha= | -5.4754 | deg
|  |  |  | @ Cl=0.1, Cd= | 0.0061948
|  |  |  | @ Cl=0.4, Cd= | 0.0056499
|  |  |  | @ Cl=0.6, Cd= | 0.0056281
alpha (deg) | Cl | Cd | Cm | Cl/Cd
-20 | -0.8 | 0.1451 | -0.074 | -5.512
-19.5 | -0.773 | 0.1362 | -0.074 | -5.676
-19 | -0.743 | 0.14219 | -0.072 | -5.227
-18.5 | -0.717 | 0.13363 | -0.073 | -5.368
-18 | -0.689 | 0.12836 | -0.072 | -5.369
-17.5 | -0.662 | 0.12012 | -0.073 | -5.513
-17 | -0.636 | 0.11191 | -0.075 | -5.684
-16.5 | -0.612 | 0.10115 | -0.08 | -6.05
-16 | -0.588 | 0.09127 | -0.084 | -6.442
-15.5 | -0.551 | 0.10952 | -0.07 | -5.029
-15 | -0.523 | 0.10186 | -0.071 | -5.139
-14.5 | -0.497 | 0.09341 | -0.074 | -5.324
-14 | -0.471 | 0.08535 | -0.078 | -5.522
-13.5 | -0.447 | 0.07616 | -0.084 | -5.867
-13 | -0.42 | 0.07098 | -0.086 | -5.917
-12.5 | -0.399 | 0.05884 | -0.095 | -6.776
-12 | -0.359 | 0.07671 | -0.071 | -4.674
-11.5 | -0.33 | 0.0745 | -0.068 | -4.436
-11 | -0.304 | 0.06737 | -0.072 | -4.509
-10.5 | -0.277 | 0.06078 | -0.078 | -4.563
-10 | -0.25 | 0.05729 | -0.078 | -4.361
-9.5 | -0.251 | 0.01781 | -0.126 | -14.075
-9 | -0.24 | 0.00752 | -0.141 | -31.912
-8.5 | -0.206 | 0.00725 | -0.142 | -28.384
-8 | -0.138 | 0.05051 | -0.068 | -2.74
-7.5 | -0.111 | 0.04772 | -0.067 | -2.326
-7 | -0.084 | 0.04405 | -0.071 | -1.901
-6.5 | -0.056 | 0.04111 | -0.074 | -1.374
-6 | -0.043 | 0.0396 | -0.072 | -1.097
-5.5 | -0.003 | 0.03697 | -0.075 | -0.079
-5 | 0.058 | 0.00627 | -0.147 | 9.325
-4.5 | 0.125 | 0.00615 | -0.148 | 20.28
-4 | 0.193 | 0.006 | -0.149 | 32.216
-3.5 | 0.263 | 0.00595 | -0.15 | 44.199
-3 | 0.333 | 0.00587 | -0.15 | 56.705
-2.5 | 0.403 | 0.00564 | -0.151 | 71.498
-2 | 0.473 | 0.00559 | -0.152 | 84.576
-1.5 | 0.543 | 0.00562 | -0.152 | 96.619
-1 | 0.613 | 0.00563 | -0.153 | 109.026
-0.5 | 0.682 | 0.00566 | -0.154 | 120.357
0 | 0.749 | 0.00484 | -0.155 | 154.596
0.5 | 0.817 | 0.00476 | -0.155 | 171.478
1 | 0.884 | 0.00601 | -0.156 | 147.077
1.5 | 0.951 | 0.00643 | -0.156 | 147.96
2 | 1.018 | 0.00688 | -0.157 | 147.853
2.5 | 1.084 | 0.00742 | -0.158 | 146.118
3 | 1.142 | 0.00802 | -0.158 | 142.272
3.5 | 1.202 | 0.00876 | -0.159 | 137.226
4 | 1.258 | 0.01047 | -0.159 | 120.087
4.5 | 1.311 | 0.01101 | -0.16 | 119.038
5 | 1.358 | 0.01163 | -0.16 | 116.748
5.5 | 1.391 | 0.0123 | -0.161 | 113.113
6 | 1.401 | 0.01303 | -0.161 | 107.517
6.5 | 1.371 | 0.01409 | -0.162 | 97.308
7 | 1.23 | 0.01545 | -0.162 | 79.626
7.5 | 0.847 | 0.01665 | -0.162 | 50.875
8 | 0.879 | 0.0167 | -0.163 | 52.602
8.5 | 0.909 | 0.01814 | -0.163 | 50.086
9 | 0.778 | 0.05809 | -0.094 | 13.394
9.5 | 0.97 | 0.01924 | -0.164 | 50.389
10 | 0.999 | 0.02079 | -0.165 | 48.046
10.5 | 1.026 | 0.02303 | -0.165 | 44.572
11 | 0.883 | 0.07375 | -0.098 | 11.969

## 128. Re 14M Mach 0.50 (2)
BIGFOIL.COM POLAR EXPORT
NACA65-711 a=0.8
NACA65-711 a=0.8 |  |  |  | Cl Max: | 1.5446 | at alpha= | 8.5 | deg
XFOIL ncrit=9 |  |  |  | L/D Max: | 245.398 | at alpha= | 1.5 | deg
Re: | 14000000 |  |  | Cd Min: | 0.2374 | at alpha= | -20 | deg
Mach: | 0.5 |  |  | Cl=0 at alpha= | -5.3569 | deg
|  |  |  | @ Cl=0.1, Cd= | 0.0055153
|  |  |  | @ Cl=0.4, Cd= | 0.0046283
|  |  |  | @ Cl=0.6, Cd= | 0.0044587
alpha (deg) | Cl | Cd | Cm | Cl/Cd
-20 | -0.471 | 0.2374 | -0.0333 | -1.984
-19.5 | -0.4479 | 0.2295 | -0.0385 | -1.9516
-19 | -0.4257 | 0.22067 | -0.0435 | -1.9291
-18.5 | -0.404 | 0.21179 | -0.0485 | -1.9075
-18 | -0.3799 | 0.20499 | -0.0536 | -1.8533
-17.5 | -0.3571 | 0.19734 | -0.0585 | -1.8096
-17 | -0.3337 | 0.19011 | -0.0633 | -1.7553
-16.5 | -0.3103 | 0.1828 | -0.0682 | -1.6975
-16 | -0.2888 | 0.17462 | -0.073 | -1.6539
-15.5 | -0.2688 | 0.16594 | -0.0777 | -1.6199
-15 | -0.2475 | 0.15821 | -0.0824 | -1.5644
-14.5 | -0.2296 | 0.14958 | -0.0871 | -1.535
-14 | -0.2122 | 0.14108 | -0.0917 | -1.5041
-13.5 | -0.192 | 0.13396 | -0.0961 | -1.4333
-13 | -0.173 | 0.12639 | -0.1006 | -1.3688
-12.5 | -0.1504 | 0.1201 | -0.1049 | -1.2523
-12 | -0.1353 | 0.11208 | -0.1093 | -1.2072
-11.5 | -0.1254 | 0.10334 | -0.1139 | -1.2135
-11 | -0.1112 | 0.09621 | -0.1179 | -1.1558
-10.5 | -0.0953 | 0.08964 | -0.1217 | -1.0631
-10 | -0.0847 | 0.08233 | -0.1257 | -1.0288
-9.5 | -0.0715 | 0.07602 | -0.1291 | -0.94054
-9 | -0.0671 | 0.06873 | -0.1328 | -0.97628
-8.5 | -0.0633 | 0.06217 | -0.1359 | -1.0182
-8 | -0.0522 | 0.057 | -0.138 | -0.91579
-7 | -0.0825 | 0.03952 | -0.1526 | -2.0876
-6.5 | -0.0721 | 0.03063 | -0.1593 | -2.3539
-6 | -0.0489 | 0.02096 | -0.1637 | -2.333
-5.5 | -0.0188 | 0.009 | -0.1668 | -2.0889
-5 | 0.0469 | 0.00595 | -0.1665 | 7.8824
-4.5 | 0.1202 | 0.00535 | -0.166 | 22.4673
-4 | 0.193 | 0.00506 | -0.1659 | 38.1423
-3.5 | 0.2651 | 0.00491 | -0.1661 | 53.9919
-3 | 0.3362 | 0.00471 | -0.1665 | 71.38
-2.5 | 0.4065 | 0.00462 | -0.167 | 87.987
-2 | 0.4765 | 0.00455 | -0.1678 | 104.7253
-1.5 | 0.5458 | 0.00449 | -0.1685 | 121.559
-1 | 0.6151 | 0.00445 | -0.1694 | 138.2247
-0.5 | 0.6838 | 0.00443 | -0.1703 | 154.3567
0 | 0.752 | 0.00441 | -0.1711 | 170.5215
0.5 | 0.8201 | 0.00428 | -0.172 | 191.6121
1 | 0.888 | 0.00408 | -0.1729 | 217.6471
1.5 | 0.9546 | 0.00389 | -0.1735 | 245.3985
2 | 1.0189 | 0.00417 | -0.1733 | 244.3405
3 | 1.0894 | 0.00686 | -0.1619 | 158.8047
3.5 | 1.121 | 0.00771 | -0.155 | 145.3956
4 | 1.1491 | 0.00865 | -0.1475 | 132.8439
4.5 | 1.1871 | 0.00954 | -0.142 | 124.434
5 | 1.2338 | 0.01025 | -0.1379 | 120.3707
5.5 | 1.2815 | 0.01101 | -0.1339 | 116.3942
6 | 1.3288 | 0.01185 | -0.1296 | 112.135
6.5 | 1.3773 | 0.01274 | -0.1254 | 108.1083
7 | 1.4239 | 0.01381 | -0.1208 | 103.1064
8 | 1.5137 | 0.01641 | -0.1104 | 92.2425
8.5 | 1.5446 | 0.01866 | -0.1031 | 82.776
9 | 1.5376 | 0.0233 | -0.0925 | 65.9914
9.5 | 1.5158 | 0.02975 | -0.0822 | 50.9513
10 | 1.5002 | 0.03761 | -0.0741 | 39.8883
10.5 | 1.4715 | 0.04723 | -0.0684 | 31.156
11 | 1.4328 | 0.05774 | -0.065 | 24.8147
11.5 | 1.3936 | 0.07018 | -0.0653 | 19.8575
12 | 1.3539 | 0.08416 | -0.0689 | 16.0872
12.5 | 1.3167 | 0.0995 | -0.0756 | 13.2332
13 | 1.2842 | 0.11602 | -0.0852 | 11.0688
13.5 | 1.2574 | 0.13351 | -0.0969 | 9.418

## 129. Re 16M Mach 0.00 (1)
BIGFOIL.COM POLAR EXPORT
NACA65-711 a=0.8
NACA65-711 a=0.8 |  |  |  | Cl Max: | 1.414 | at alpha= | 8.5 | deg
JavaFoil+Calcfoil stall+Eppler ext transition |  |  |  | L/D Max: | 167.256 | at alpha= | 3.5 | deg
Re: | 16000000 |  |  | Cd Min: | 0.00503 | at alpha= | -0.5 | deg
Mach: | 0 |  |  | Cl=0 at alpha= | -5.4737 | deg
|  |  |  | @ Cl=0.1, Cd= | 0.0056786
|  |  |  | @ Cl=0.4, Cd= | 0.0055863
|  |  |  | @ Cl=0.6, Cd= | 0.0050334
alpha (deg) | Cl | Cd | Cm | Cl/Cd
-18.5 | -0.272 | 0.14519 | -0.053 | -1.875
-18 | -0.285 | 0.13787 | -0.054 | -2.066
-17.5 | -0.298 | 0.13274 | -0.054 | -2.241
-17 | -0.31 | 0.12611 | -0.054 | -2.461
-16.5 | -0.323 | 0.11958 | -0.055 | -2.702
-16 | -0.335 | 0.11461 | -0.055 | -2.927
-15.5 | -0.347 | 0.10911 | -0.055 | -3.183
-15 | -0.359 | 0.10234 | -0.056 | -3.504
-14.5 | -0.368 | 0.0992 | -0.055 | -3.713
-14 | -0.376 | 0.09363 | -0.056 | -4.015
-13.5 | -0.379 | 0.08878 | -0.056 | -4.264
-13 | -0.379 | 0.08304 | -0.058 | -4.569
-12.5 | -0.377 | 0.07816 | -0.058 | -4.829
-12 | -0.373 | 0.07421 | -0.058 | -5.022
-11.5 | -0.365 | 0.07091 | -0.058 | -5.142
-11 | -0.353 | 0.06711 | -0.058 | -5.264
-10.5 | -0.339 | 0.06217 | -0.06 | -5.448
-10 | -0.32 | 0.05865 | -0.061 | -5.462
-9.5 | -0.3 | 0.05206 | -0.07 | -5.766
-9 | -0.275 | 0.04806 | -0.073 | -5.716
-8.5 | -0.3 | 0.00673 | -0.123 | -44.54
-8 | -0.259 | 0.0065 | -0.124 | -39.779
-7.5 | -0.214 | 0.00635 | -0.124 | -33.648
-7 | -0.165 | 0.00621 | -0.125 | -26.584
-6.5 | -0.114 | 0.00607 | -0.126 | -18.696
-6 | -0.06 | 0.00596 | -0.126 | -9.987
-5.5 | -0.003 | 0.00585 | -0.127 | -0.597
-5 | 0.054 | 0.00575 | -0.128 | 9.371
-4.5 | 0.112 | 0.00566 | -0.128 | 19.823
-4 | 0.171 | 0.00564 | -0.129 | 30.371
-3.5 | 0.231 | 0.00558 | -0.13 | 41.391
-3 | 0.291 | 0.00556 | -0.13 | 52.272
-2.5 | 0.351 | 0.00557 | -0.131 | 62.893
-2 | 0.411 | 0.00559 | -0.132 | 73.463
-1.5 | 0.471 | 0.00563 | -0.132 | 83.598
-1 | 0.531 | 0.00539 | -0.133 | 98.615
-0.5 | 0.59 | 0.00503 | -0.133 | 117.497
0 | 0.649 | 0.00505 | -0.134 | 128.536
0.5 | 0.708 | 0.00531 | -0.135 | 133.332
1 | 0.767 | 0.00538 | -0.135 | 142.637
1.5 | 0.826 | 0.00562 | -0.136 | 146.99
2 | 0.885 | 0.00539 | -0.137 | 164.006
2.5 | 0.943 | 0.00567 | -0.137 | 166.337
3 | 0.996 | 0.00598 | -0.138 | 166.694
3.5 | 1.051 | 0.00629 | -0.138 | 167.256
4 | 1.105 | 0.00782 | -0.139 | 141.221
4.5 | 1.157 | 0.0089 | -0.139 | 130.026
5 | 1.207 | 0.00922 | -0.14 | 130.929
5.5 | 1.254 | 0.0096 | -0.14 | 130.716
6 | 1.297 | 0.00999 | -0.141 | 129.838
6.5 | 1.336 | 0.01028 | -0.141 | 129.966
7 | 1.37 | 0.01069 | -0.142 | 128.149
7.5 | 1.394 | 0.01115 | -0.142 | 124.964
8 | 1.408 | 0.01175 | -0.143 | 119.818
8.5 | 1.414 | 0.0123 | -0.143 | 114.917
9 | 1.41 | 0.01283 | -0.143 | 109.959
9.5 | 1.398 | 0.01349 | -0.144 | 103.667
10 | 1.377 | 0.01434 | -0.144 | 96.052
10.5 | 1.349 | 0.01486 | -0.145 | 90.785
11 | 1.313 | 0.01566 | -0.145 | 83.821
11.5 | 1.271 | 0.0165 | -0.145 | 77.024
12 | 1.222 | 0.01772 | -0.145 | 68.992
12.5 | 1.172 | 0.01836 | -0.146 | 63.844
13 | 1.118 | 0.01941 | -0.146 | 57.568
13.5 | 1.059 | 0.02139 | -0.146 | 49.5

## 130. Re 16M Mach 0.00 (2)
BIGFOIL.COM POLAR EXPORT
NACA65-711 a=0.8
NACA65-711 a=0.8 |  |  |  | Cl Max: | 2.0128 | at alpha= | 20 | deg
XFOIL ncrit=9 |  |  |  | L/D Max: | 196.56 | at alpha= | 1.5 | deg
Re: | 16000000 |  |  | Cd Min: | 0.05577 | at alpha= | 20 | deg
Mach: | 0 |  |  | Cl=0 at alpha= | -5.4672 | deg
|  |  |  | @ Cl=0.1, Cd= | 0.0047013
|  |  |  | @ Cl=0.4, Cd= | 0.0043124
|  |  |  | @ Cl=0.6, Cd= | 0.0042786
alpha (deg) | Cl | Cd | Cm | Cl/Cd
-19 | -1.0888 | 0.05039 | -0.1194 | -21.6075
-18.5 | -1.0887 | 0.04317 | -0.1252 | -25.2189
-18 | -1.1841 | 0.0285 | -0.1334 | -41.5474
-17.5 | -1.2073 | 0.02501 | -0.1307 | -48.2727
-17 | -1.2064 | 0.02147 | -0.1284 | -56.19
-16.5 | -1.1819 | 0.01873 | -0.1274 | -63.102
-16 | -1.1448 | 0.0168 | -0.127 | -68.1429
-15.5 | -1.1024 | 0.0152 | -0.1268 | -72.5263
-15 | -1.056 | 0.0139 | -0.1269 | -75.9712
-14.5 | -1.0065 | 0.0129 | -0.1271 | -78.0233
-14 | -0.9554 | 0.01203 | -0.1274 | -79.4181
-13.5 | -0.9032 | 0.01125 | -0.1277 | -80.2844
-13 | -0.8505 | 0.01046 | -0.1281 | -81.3098
-12.5 | -0.7975 | 0.00963 | -0.1285 | -82.8141
-12 | -0.7436 | 0.00888 | -0.129 | -83.7387
-11.5 | -0.6884 | 0.00835 | -0.1295 | -82.4431
-11 | -0.6326 | 0.00791 | -0.1301 | -79.9747
-10.5 | -0.5764 | 0.00749 | -0.1307 | -76.9559
-10 | -0.52 | 0.00712 | -0.1313 | -73.0337
-9.5 | -0.4634 | 0.00676 | -0.132 | -68.5503
-9 | -0.4069 | 0.00634 | -0.1326 | -64.1798
-8.5 | -0.3498 | 0.00606 | -0.1333 | -57.7228
-8 | -0.2924 | 0.00585 | -0.134 | -49.9829
-7.5 | -0.2349 | 0.00566 | -0.1347 | -41.5018
-7 | -0.1772 | 0.00549 | -0.1354 | -32.2769
-6.5 | -0.1194 | 0.00532 | -0.1361 | -22.4436
-6 | -0.0616 | 0.00508 | -0.1369 | -12.126
-5.5 | -0.0038 | 0.0049 | -0.1376 | -0.77551
-5 | 0.0542 | 0.00478 | -0.1384 | 11.3389
-4.5 | 0.1124 | 0.00468 | -0.1391 | 24.0171
-3.5 | 0.2285 | 0.00447 | -0.1406 | 51.1186
-2 | 0.4026 | 0.00431 | -0.1429 | 93.4107
-1.5 | 0.4603 | 0.00431 | -0.1436 | 106.7981
-1 | 0.5179 | 0.0043 | -0.1443 | 120.4419
-0.5 | 0.5754 | 0.0043 | -0.145 | 133.814
0 | 0.6328 | 0.00425 | -0.1457 | 148.8941
0.5 | 0.6896 | 0.00421 | -0.1464 | 163.8005
1 | 0.7459 | 0.00415 | -0.1471 | 179.7349
1.5 | 0.8 | 0.00407 | -0.1475 | 196.5602
2.5 | 0.8938 | 0.00581 | -0.1453 | 153.8382
3 | 0.9439 | 0.00635 | -0.1447 | 148.6457
3.5 | 0.9946 | 0.0068 | -0.1442 | 146.2647
4 | 1.0445 | 0.00727 | -0.1435 | 143.6726
4.5 | 1.0948 | 0.00768 | -0.1429 | 142.5521
5 | 1.1458 | 0.00801 | -0.1424 | 143.0462
5.5 | 1.1963 | 0.00834 | -0.1419 | 143.4412
6 | 1.2456 | 0.00869 | -0.1411 | 143.3372
6.5 | 1.2949 | 0.00901 | -0.1404 | 143.7181
7 | 1.3421 | 0.0094 | -0.1393 | 142.7766
7.5 | 1.3887 | 0.00977 | -0.1381 | 142.1392
8 | 1.4331 | 0.01018 | -0.1365 | 140.776
8.5 | 1.4679 | 0.01064 | -0.1329 | 137.9605
9 | 1.4999 | 0.0112 | -0.1288 | 133.9196
9.5 | 1.5341 | 0.01181 | -0.1255 | 129.8984
10 | 1.5669 | 0.01255 | -0.122 | 124.8526
10.5 | 1.5994 | 0.01295 | -0.1186 | 123.5058
11 | 1.6325 | 0.0138 | -0.1155 | 118.2971
11.5 | 1.664 | 0.01477 | -0.1123 | 112.6608
12 | 1.6938 | 0.01589 | -0.1089 | 106.5953
13 | 1.753 | 0.01829 | -0.1027 | 95.8447
13.5 | 1.7809 | 0.01964 | -0.0996 | 90.6772
14 | 1.8074 | 0.02113 | -0.0965 | 85.5372
14.5 | 1.8338 | 0.02267 | -0.0936 | 80.891
15 | 1.8571 | 0.0245 | -0.0905 | 75.8
15.5 | 1.8799 | 0.02645 | -0.0876 | 71.0737
16 | 1.9025 | 0.0285 | -0.0849 | 66.7544
16.5 | 1.9217 | 0.03093 | -0.0822 | 62.1306
17 | 1.9414 | 0.03342 | -0.0798 | 58.091
17.5 | 1.958 | 0.03632 | -0.0774 | 53.9097
18 | 1.9741 | 0.03937 | -0.0753 | 50.1422
18.5 | 1.9863 | 0.04296 | -0.0733 | 46.236
19 | 1.9981 | 0.04674 | -0.0717 | 42.7493
19.5 | 2.006 | 0.05109 | -0.0702 | 39.264
20 | 2.0128 | 0.05577 | -0.0692 | 36.0911

## 131. Re 16M Mach 0.10 (1)
BIGFOIL.COM POLAR EXPORT
NACA65-711 a=0.8
NACA65-711 a=0.8 |  |  |  | Cl Max: | 1.412 | at alpha= | 8.5 | deg
JavaFoil+Calcfoil stall+Eppler ext transition |  |  |  | L/D Max: | 168.263 | at alpha= | 3.5 | deg
Re: | 16000000 |  |  | Cd Min: | 0.00501 | at alpha= | -0.5 | deg
Mach: | 0.1 |  |  | Cl=0 at alpha= | -5.4655 | deg
|  |  |  | @ Cl=0.1, Cd= | 0.0057154
|  |  |  | @ Cl=0.4, Cd= | 0.0055836
|  |  |  | @ Cl=0.6, Cd= | 0.0050183
alpha (deg) | Cl | Cd | Cm | Cl/Cd
-17.5 | -0.258 | 0.1333 | -0.054 | -1.932
-17 | -0.272 | 0.12687 | -0.055 | -2.145
-16.5 | -0.287 | 0.12041 | -0.055 | -2.383
-16 | -0.302 | 0.11458 | -0.055 | -2.632
-15.5 | -0.316 | 0.10899 | -0.055 | -2.898
-15 | -0.33 | 0.10262 | -0.056 | -3.213
-14.5 | -0.342 | 0.09964 | -0.056 | -3.435
-14 | -0.353 | 0.09346 | -0.056 | -3.773
-13.5 | -0.358 | 0.08965 | -0.056 | -3.993
-13 | -0.361 | 0.08365 | -0.058 | -4.321
-12.5 | -0.362 | 0.07875 | -0.058 | -4.599
-12 | -0.36 | 0.07527 | -0.057 | -4.78
-11.5 | -0.354 | 0.07124 | -0.058 | -4.972
-11 | -0.345 | 0.06774 | -0.058 | -5.094
-10.5 | -0.333 | 0.06213 | -0.061 | -5.357
-10 | -0.316 | 0.05905 | -0.061 | -5.346
-9.5 | -0.296 | 0.05423 | -0.065 | -5.451
-9 | -0.272 | 0.0494 | -0.071 | -5.503
-8.5 | -0.283 | 0.01009 | -0.116 | -28.076
-8 | -0.258 | 0.00656 | -0.124 | -39.371
-7.5 | -0.214 | 0.00636 | -0.125 | -33.55
-7 | -0.165 | 0.0062 | -0.125 | -26.637
-6.5 | -0.114 | 0.00607 | -0.126 | -18.75
-6 | -0.06 | 0.00597 | -0.127 | -10
-5.5 | -0.004 | 0.00588 | -0.128 | -0.597
-5 | 0.054 | 0.00577 | -0.128 | 9.376
-4.5 | 0.113 | 0.0057 | -0.129 | 19.77
-4 | 0.172 | 0.00563 | -0.13 | 30.582
-3.5 | 0.232 | 0.0056 | -0.13 | 41.377
-3 | 0.292 | 0.00554 | -0.131 | 52.668
-2.5 | 0.352 | 0.00556 | -0.132 | 63.407
-2 | 0.413 | 0.00559 | -0.132 | 73.78
-1.5 | 0.473 | 0.0056 | -0.133 | 84.42
-1 | 0.534 | 0.00536 | -0.133 | 99.526
-0.5 | 0.593 | 0.00501 | -0.134 | 118.466
0 | 0.652 | 0.00508 | -0.135 | 128.423
0.5 | 0.712 | 0.00529 | -0.135 | 134.503
1 | 0.771 | 0.00537 | -0.136 | 143.644
1.5 | 0.83 | 0.00561 | -0.137 | 147.909
2 | 0.889 | 0.00543 | -0.137 | 163.778
2.5 | 0.948 | 0.00571 | -0.138 | 165.986
3 | 1.001 | 0.00597 | -0.138 | 167.722
3.5 | 1.056 | 0.00628 | -0.139 | 168.263
4 | 1.11 | 0.00786 | -0.139 | 141.24
4.5 | 1.162 | 0.00894 | -0.14 | 129.931
5 | 1.213 | 0.0093 | -0.14 | 130.414
5.5 | 1.259 | 0.00966 | -0.141 | 130.334
6 | 1.302 | 0.01005 | -0.141 | 129.524
6.5 | 1.34 | 0.01035 | -0.142 | 129.52
7 | 1.374 | 0.01077 | -0.142 | 127.55
7.5 | 1.396 | 0.0113 | -0.143 | 123.566
8 | 1.409 | 0.01186 | -0.143 | 118.769
8.5 | 1.412 | 0.01244 | -0.144 | 113.491
9 | 1.405 | 0.01298 | -0.144 | 108.265
9.5 | 1.389 | 0.01366 | -0.144 | 101.671
10 | 1.364 | 0.0145 | -0.145 | 94.036
10.5 | 1.33 | 0.01516 | -0.145 | 87.745
11 | 1.288 | 0.01616 | -0.146 | 79.66
11.5 | 1.239 | 0.01684 | -0.146 | 73.602
12 | 1.185 | 0.01814 | -0.146 | 65.312
12.5 | 1.128 | 0.01878 | -0.146 | 60.06
13 | 1.067 | 0.01994 | -0.146 | 53.506
13.5 | 1.004 | 0.02125 | -0.147 | 47.258

## 132. Re 16M Mach 0.10 (2)
BIGFOIL.COM POLAR EXPORT
NACA65-711 a=0.8
NACA65-711 a=0.8 |  |  |  | Cl Max: | 2.001 | at alpha= | 20 | deg
XFOIL ncrit=9 |  |  |  | L/D Max: | 181.28 | at alpha= | 1 | deg
Re: | 16000000 |  |  | Cd Min: | 0.06065 | at alpha= | 20 | deg
Mach: | 0.1 |  |  | Cl=0 at alpha= | -5.4624 | deg
|  |  |  | @ Cl=0.1, Cd= | 0.0047164
|  |  |  | @ Cl=0.4, Cd= | 0.0043143
|  |  |  | @ Cl=0.6, Cd= | 0.0042835
alpha (deg) | Cl | Cd | Cm | Cl/Cd
-17 | -1.0689 | 0.03193 | -0.1361 | -33.4764
-15.5 | -1.095 | 0.01896 | -0.1315 | -57.7532
-15 | -1.0609 | 0.01617 | -0.1309 | -65.6092
-14.5 | -1.0166 | 0.01431 | -0.1306 | -71.0412
-14 | -0.9672 | 0.013 | -0.1306 | -74.4
-13.5 | -0.9151 | 0.01198 | -0.1306 | -76.3856
-13 | -0.8615 | 0.01112 | -0.1308 | -77.473
-12.5 | -0.8072 | 0.01031 | -0.131 | -78.2929
-12 | -0.7528 | 0.00939 | -0.1313 | -80.1704
-11.5 | -0.6974 | 0.00865 | -0.1316 | -80.6243
-11 | -0.6409 | 0.00812 | -0.132 | -78.9286
-10.5 | -0.5838 | 0.00766 | -0.1324 | -76.2141
-10 | -0.5265 | 0.00726 | -0.1329 | -72.5207
-9 | -0.4117 | 0.00647 | -0.1339 | -63.6321
-8.5 | -0.354 | 0.00613 | -0.1345 | -57.7488
-8 | -0.2959 | 0.0059 | -0.1351 | -50.1525
-7.5 | -0.2377 | 0.0057 | -0.1358 | -41.7018
-7 | -0.1794 | 0.00553 | -0.1364 | -32.4412
-6 | -0.0627 | 0.00512 | -0.1378 | -12.2461
-5.5 | -0.0044 | 0.00491 | -0.1385 | -0.89613
-5 | 0.0541 | 0.0048 | -0.1392 | 11.2708
-3.5 | 0.2297 | 0.00448 | -0.1414 | 51.2723
-3 | 0.2883 | 0.0044 | -0.1422 | 65.5227
-2.5 | 0.3467 | 0.00436 | -0.143 | 79.5183
-2 | 0.405 | 0.00431 | -0.1437 | 93.9675
-1.5 | 0.463 | 0.00431 | -0.1444 | 107.4246
-1 | 0.521 | 0.0043 | -0.1452 | 121.1628
-0.5 | 0.5789 | 0.0043 | -0.1459 | 134.6279
0.5 | 0.6937 | 0.00421 | -0.1472 | 164.7743
1 | 0.7505 | 0.00414 | -0.1479 | 181.2802
2 | 0.853 | 0.00487 | -0.1474 | 175.154
2.5 | 0.8988 | 0.00582 | -0.146 | 154.433
3 | 0.949 | 0.00636 | -0.1454 | 149.2138
3.5 | 0.9998 | 0.00683 | -0.1448 | 146.3836
4 | 1.0498 | 0.00731 | -0.144 | 143.6115
4.5 | 1.1003 | 0.00772 | -0.1434 | 142.5259
5 | 1.1515 | 0.00806 | -0.1428 | 142.866
5.5 | 1.2021 | 0.00839 | -0.1422 | 143.2777
6 | 1.2516 | 0.00875 | -0.1414 | 143.04
6.5 | 1.3009 | 0.00907 | -0.1405 | 143.4289
7 | 1.348 | 0.00948 | -0.1392 | 142.1941
7.5 | 1.3945 | 0.00985 | -0.1378 | 141.5736
8 | 1.4367 | 0.01027 | -0.1356 | 139.8929
8.5 | 1.4691 | 0.01075 | -0.1313 | 136.6605
9 | 1.5021 | 0.01137 | -0.1275 | 132.1108
9.5 | 1.5367 | 0.01202 | -0.1241 | 127.8453
10 | 1.5703 | 0.01277 | -0.1206 | 122.9679
10.5 | 1.603 | 0.01322 | -0.1171 | 121.2557
11 | 1.6354 | 0.01417 | -0.1138 | 115.4128
11.5 | 1.6668 | 0.01523 | -0.1104 | 109.4419
12 | 1.6976 | 0.01636 | -0.1071 | 103.7653
12.5 | 1.7272 | 0.01758 | -0.1038 | 98.248
13 | 1.7559 | 0.01893 | -0.1005 | 92.7575
13.5 | 1.7836 | 0.02038 | -0.0973 | 87.5172
14 | 1.8104 | 0.02197 | -0.0941 | 82.4033
14.5 | 1.8374 | 0.02358 | -0.0912 | 77.922
15 | 1.8601 | 0.02558 | -0.088 | 72.717
15.5 | 1.8823 | 0.02772 | -0.0849 | 67.904
16 | 1.9044 | 0.02996 | -0.0822 | 63.5648
16.5 | 1.9224 | 0.03265 | -0.0794 | 58.879
17 | 1.9413 | 0.03541 | -0.0769 | 54.8235
17.5 | 1.9566 | 0.03863 | -0.0745 | 50.6498
18 | 1.9715 | 0.04203 | -0.0724 | 46.907
18.5 | 1.9819 | 0.04606 | -0.0705 | 43.0287
19 | 1.9918 | 0.0503 | -0.0689 | 39.5984
19.5 | 1.9965 | 0.05536 | -0.0677 | 36.0639
20 | 2.001 | 0.06065 | -0.0669 | 32.9926

## 133. Re 16M Mach 0.25 (1)
BIGFOIL.COM POLAR EXPORT
NACA65-711 a=0.8
NACA65-711 a=0.8 |  |  |  | Cl Max: | 1.405 | at alpha= | 7.5 | deg
JavaFoil+Calcfoil stall+Eppler ext transition |  |  |  | L/D Max: | 182.127 | at alpha= | 3 | deg
Re: | 16000000 |  |  | Cd Min: | 0.00505 | at alpha= | -0.5 | deg
Mach: | 0.25 |  |  | Cl=0 at alpha= | -5.4661 | deg
|  |  |  | @ Cl=0.1, Cd= | 0.005745
|  |  |  | @ Cl=0.4, Cd= | 0.0056468
|  |  |  | @ Cl=0.6, Cd= | 0.005109
alpha (deg) | Cl | Cd | Cm | Cl/Cd
-15.5 | -0.058 | 0.10941 | -0.058 | -0.53
-15 | -0.055 | 0.10569 | -0.058 | -0.521
-14.5 | -0.052 | 0.10019 | -0.058 | -0.521
-14 | -0.113 | 0.09612 | -0.058 | -1.173
-13.5 | -0.16 | 0.09052 | -0.058 | -1.762
-13 | -0.194 | 0.08555 | -0.059 | -2.271
-12.5 | -0.223 | 0.08132 | -0.059 | -2.738
-12 | -0.245 | 0.0772 | -0.059 | -3.178
-11.5 | -0.262 | 0.0732 | -0.059 | -3.585
-11 | -0.273 | 0.06929 | -0.059 | -3.946
-10.5 | -0.278 | 0.06474 | -0.06 | -4.297
-10 | -0.276 | 0.06086 | -0.061 | -4.538
-9.5 | -0.267 | 0.05704 | -0.061 | -4.689
-9 | -0.252 | 0.05295 | -0.064 | -4.767
-8.5 | -0.231 | 0.04873 | -0.069 | -4.749
-8 | -0.205 | 0.04393 | -0.075 | -4.669
-7.5 | -0.211 | 0.00651 | -0.128 | -32.446
-7 | -0.165 | 0.00636 | -0.129 | -26.016
-6.5 | -0.115 | 0.0062 | -0.13 | -18.537
-6 | -0.061 | 0.00606 | -0.13 | -10.006
-5.5 | -0.004 | 0.00595 | -0.131 | -0.6
-5 | 0.055 | 0.00582 | -0.132 | 9.501
-4.5 | 0.115 | 0.00572 | -0.132 | 20.154
-4 | 0.176 | 0.00569 | -0.133 | 30.984
-3.5 | 0.238 | 0.00562 | -0.134 | 42.353
-3 | 0.3 | 0.0056 | -0.135 | 53.491
-2.5 | 0.362 | 0.00561 | -0.135 | 64.489
-2 | 0.424 | 0.00567 | -0.136 | 74.794
-1.5 | 0.486 | 0.00541 | -0.136 | 89.846
-1 | 0.549 | 0.00541 | -0.137 | 101.434
-0.5 | 0.61 | 0.00505 | -0.138 | 120.779
0 | 0.67 | 0.00511 | -0.138 | 131.165
0.5 | 0.731 | 0.00537 | -0.139 | 136.092
1 | 0.792 | 0.00547 | -0.14 | 144.717
1.5 | 0.853 | 0.00528 | -0.14 | 161.391
2 | 0.913 | 0.00554 | -0.141 | 164.778
2.5 | 0.973 | 0.0058 | -0.142 | 167.941
3 | 1.028 | 0.00564 | -0.142 | 182.127
3.5 | 1.084 | 0.00762 | -0.143 | 142.253
4 | 1.139 | 0.00816 | -0.143 | 139.529
4.5 | 1.191 | 0.00924 | -0.144 | 128.95
5 | 1.242 | 0.00956 | -0.144 | 129.858
5.5 | 1.288 | 0.01006 | -0.145 | 127.975
6 | 1.329 | 0.01038 | -0.145 | 127.974
6.5 | 1.363 | 0.01082 | -0.146 | 125.973
7 | 1.392 | 0.01135 | -0.146 | 122.606
7.5 | 1.405 | 0.012 | -0.147 | 117.047
8 | 1.403 | 0.0126 | -0.147 | 111.375
8.5 | 1.387 | 0.01323 | -0.147 | 104.884
9 | 1.356 | 0.01394 | -0.148 | 97.252
9.5 | 1.308 | 0.0149 | -0.148 | 87.766
10 | 1.243 | 0.01603 | -0.148 | 77.574
10.5 | 1.163 | 0.01715 | -0.149 | 67.804
11 | 1.071 | 0.01776 | -0.149 | 60.283
11.5 | 0.965 | 0.01902 | -0.149 | 50.745
12 | 0.801 | 0.03279 | -0.138 | 24.42
12.5 | 0.608 | 0.08168 | -0.087 | 7.449

## 134. Re 16M Mach 0.25 (2)
BIGFOIL.COM POLAR EXPORT
NACA65-711 a=0.8
NACA65-711 a=0.8 |  |  |  | Cl Max: | 1.8649 | at alpha= | 16 | deg
XFOIL ncrit=9 |  |  |  | L/D Max: | 209.698 | at alpha= | 1.5 | deg
Re: | 16000000 |  |  | Cd Min: | 0.16401 | at alpha= | -16.5 | deg
Mach: | 0.25 |  |  | Cl=0 at alpha= | -5.4371 | deg
|  |  |  | @ Cl=0.1, Cd= | 0.0047763
|  |  |  | @ Cl=0.4, Cd= | 0.0043451
|  |  |  | @ Cl=0.6, Cd= | 0.0043087
alpha (deg) | Cl | Cd | Cm | Cl/Cd
-16.5 | -0.3333 | 0.16401 | -0.0624 | -2.0322
-16 | -0.3123 | 0.1584 | -0.0665 | -1.9716
-15.5 | -0.2925 | 0.15227 | -0.0707 | -1.9209
-15 | -0.3019 | 0.13687 | -0.0767 | -2.2057
-14.5 | -0.2865 | 0.12985 | -0.0809 | -2.2064
-14 | -0.2652 | 0.12465 | -0.0846 | -2.1276
-13.5 | -0.3105 | 0.10418 | -0.094 | -2.9804
-13 | -0.3616 | 0.08621 | -0.1042 | -4.1944
-12.5 | -0.3869 | 0.07439 | -0.1116 | -5.201
-12 | -0.5901 | 0.0377 | -0.1397 | -15.6525
-11.5 | -0.7387 | 0.01319 | -0.1443 | -56.0045
-11 | -0.6841 | 0.01105 | -0.1436 | -61.9095
-10.5 | -0.6253 | 0.00952 | -0.143 | -65.6828
-10 | -0.5648 | 0.00845 | -0.1425 | -66.8402
-9.5 | -0.5025 | 0.00781 | -0.1421 | -64.3406
-9 | -0.4402 | 0.0073 | -0.1419 | -60.3014
-8.5 | -0.3782 | 0.00675 | -0.1418 | -56.0296
-8 | -0.3163 | 0.00627 | -0.1418 | -50.4466
-7.5 | -0.2543 | 0.00597 | -0.142 | -42.5963
-7 | -0.1923 | 0.00575 | -0.1422 | -33.4435
-6 | -0.069 | 0.00531 | -0.143 | -12.9944
-5.5 | -0.0077 | 0.00503 | -0.1434 | -1.5308
-5 | 0.0535 | 0.00486 | -0.144 | 11.0082
-4.5 | 0.1146 | 0.00475 | -0.1446 | 24.1263
-3.5 | 0.2365 | 0.00453 | -0.1459 | 52.2075
-3 | 0.2972 | 0.00443 | -0.1466 | 67.088
-2.5 | 0.3578 | 0.00438 | -0.1474 | 81.6895
-2 | 0.4182 | 0.00433 | -0.1481 | 96.582
-1.5 | 0.4783 | 0.00431 | -0.1489 | 110.9745
-1 | 0.5382 | 0.00431 | -0.1496 | 124.8724
-0.5 | 0.598 | 0.00431 | -0.1503 | 138.7471
0 | 0.6577 | 0.00427 | -0.1511 | 154.0281
0.5 | 0.7169 | 0.00419 | -0.1518 | 171.0979
1 | 0.7757 | 0.00411 | -0.1525 | 188.7348
1.5 | 0.8325 | 0.00397 | -0.1531 | 209.6977
2 | 0.8812 | 0.00482 | -0.1519 | 182.8216
2.5 | 0.9266 | 0.00584 | -0.15 | 158.6644
3 | 0.977 | 0.00645 | -0.1489 | 151.4729
3.5 | 1.0277 | 0.00699 | -0.1479 | 147.0243
4 | 1.0783 | 0.0075 | -0.1467 | 143.7733
4.5 | 1.1293 | 0.00794 | -0.1456 | 142.2292
5 | 1.1809 | 0.00832 | -0.1446 | 141.9351
5.5 | 1.2323 | 0.00866 | -0.1435 | 142.2979
6 | 1.2818 | 0.00905 | -0.1419 | 141.6354
6.5 | 1.3299 | 0.00945 | -0.1401 | 140.7302
7 | 1.3697 | 0.00985 | -0.1365 | 139.0558
7.5 | 1.4077 | 0.0103 | -0.1326 | 136.6699
8 | 1.4451 | 0.01091 | -0.1287 | 132.4565
8.5 | 1.4821 | 0.01161 | -0.1249 | 127.6572
9 | 1.5185 | 0.01241 | -0.1211 | 122.361
9.5 | 1.555 | 0.01327 | -0.1174 | 117.1816
10 | 1.5905 | 0.01421 | -0.1136 | 111.9282
10.5 | 1.622 | 0.01501 | -0.1092 | 108.0613
11 | 1.6541 | 0.01632 | -0.1051 | 101.3542
11.5 | 1.6852 | 0.01775 | -0.101 | 94.9408
12 | 1.7152 | 0.01932 | -0.097 | 88.7785
12.5 | 1.7441 | 0.02107 | -0.0929 | 82.7765
13 | 1.7696 | 0.02313 | -0.0887 | 76.5067
13.5 | 1.7931 | 0.02547 | -0.0845 | 70.4005
14 | 1.8146 | 0.02811 | -0.0805 | 64.5535
14.5 | 1.8378 | 0.03079 | -0.0769 | 59.6882
15 | 1.8503 | 0.03456 | -0.0728 | 53.5388
15.5 | 1.8599 | 0.03886 | -0.0691 | 47.8616
16 | 1.8649 | 0.04387 | -0.0659 | 42.5097
16.5 | 1.857 | 0.05056 | -0.0629 | 36.7286
17 | 1.8442 | 0.05834 | -0.061 | 31.6112
17.5 | 1.8163 | 0.06855 | -0.0604 | 26.496
18 | 1.7854 | 0.08007 | -0.0617 | 22.298
18.5 | 1.7487 | 0.09344 | -0.0652 | 18.7147
19 | 1.7113 | 0.10793 | -0.0707 | 15.8556
19.5 | 1.6739 | 0.12344 | -0.0784 | 13.5604
20 | 1.6388 | 0.1393 | -0.0876 | 11.7645

## 135. Re 16M Mach 0.50 (1)
BIGFOIL.COM POLAR EXPORT
NACA65-711 a=0.8
NACA65-711 a=0.8 |  |  |  | Cl Max: | 1.402 | at alpha= | 6 | deg
JavaFoil+Calcfoil stall+Eppler ext transition |  |  |  | L/D Max: | 155.287 | at alpha= | 0.5 | deg
Re: | 16000000 |  |  | Cd Min: | 0.00491 | at alpha= | 0 | deg
Mach: | 0.5 |  |  | Cl=0 at alpha= | -5.4754 | deg
|  |  |  | @ Cl=0.1, Cd= | 0.0061285
|  |  |  | @ Cl=0.4, Cd= | 0.0055824
|  |  |  | @ Cl=0.6, Cd= | 0.00557
alpha (deg) | Cl | Cd | Cm | Cl/Cd
-20 | -0.799 | 0.15142 | -0.072 | -5.274
-19.5 | -0.772 | 0.14474 | -0.073 | -5.332
-19 | -0.743 | 0.14189 | -0.072 | -5.239
-18.5 | -0.718 | 0.1332 | -0.074 | -5.387
-18 | -0.69 | 0.12702 | -0.073 | -5.429
-17.5 | -0.663 | 0.119 | -0.074 | -5.571
-17 | -0.637 | 0.11071 | -0.076 | -5.752
-16.5 | -0.612 | 0.10134 | -0.08 | -6.036
-16 | -0.591 | 0.08693 | -0.088 | -6.804
-15.5 | -0.551 | 0.10738 | -0.071 | -5.13
-15 | -0.524 | 0.10092 | -0.071 | -5.189
-14.5 | -0.498 | 0.09268 | -0.075 | -5.369
-14 | -0.472 | 0.08416 | -0.078 | -5.606
-13.5 | -0.448 | 0.07429 | -0.086 | -6.032
-13 | -0.422 | 0.06881 | -0.088 | -6.127
-12.5 | -0.403 | 0.05311 | -0.1 | -7.597
-12 | -0.359 | 0.07573 | -0.071 | -4.735
-11.5 | -0.331 | 0.07323 | -0.069 | -4.513
-11 | -0.304 | 0.06743 | -0.072 | -4.505
-10.5 | -0.278 | 0.06036 | -0.078 | -4.598
-10 | -0.25 | 0.05657 | -0.08 | -4.424
-9.5 | -0.256 | 0.01392 | -0.129 | -18.377
-9 | -0.24 | 0.00736 | -0.141 | -32.584
-8.5 | -0.206 | 0.00714 | -0.142 | -28.836
-8 | -0.138 | 0.05041 | -0.069 | -2.747
-7.5 | -0.111 | 0.04766 | -0.068 | -2.329
-7 | -0.084 | 0.04396 | -0.071 | -1.906
-6.5 | -0.057 | 0.0408 | -0.075 | -1.385
-6 | -0.043 | 0.03937 | -0.072 | -1.103
-5.5 | -0.003 | 0.0366 | -0.077 | -0.08
-5 | 0.058 | 0.00621 | -0.147 | 9.419
-4.5 | 0.125 | 0.00608 | -0.148 | 20.514
-4 | 0.193 | 0.00592 | -0.149 | 32.649
-3.5 | 0.263 | 0.0059 | -0.15 | 44.541
-3 | 0.333 | 0.00586 | -0.15 | 56.831
-2.5 | 0.403 | 0.00557 | -0.151 | 72.3
-2 | 0.473 | 0.0056 | -0.152 | 84.51
-1.5 | 0.543 | 0.00557 | -0.152 | 97.456
-1 | 0.613 | 0.00557 | -0.153 | 110.028
-0.5 | 0.682 | 0.00567 | -0.154 | 120.194
0 | 0.749 | 0.00491 | -0.155 | 152.575
0.5 | 0.816 | 0.00526 | -0.155 | 155.287
1 | 0.884 | 0.00621 | -0.156 | 142.262
1.5 | 0.951 | 0.00656 | -0.156 | 144.995
2 | 1.018 | 0.00703 | -0.157 | 144.727
2.5 | 1.085 | 0.00754 | -0.158 | 143.893
3 | 1.142 | 0.00813 | -0.158 | 140.522
3.5 | 1.202 | 0.00879 | -0.159 | 136.777
4 | 1.258 | 0.01025 | -0.159 | 122.749
4.5 | 1.311 | 0.01078 | -0.16 | 121.654
5 | 1.358 | 0.01139 | -0.16 | 119.22
5.5 | 1.392 | 0.01206 | -0.161 | 115.358
6 | 1.402 | 0.01278 | -0.161 | 109.697
6.5 | 1.372 | 0.01377 | -0.162 | 99.621
7 | 1.231 | 0.01509 | -0.162 | 81.543
7.5 | 0.847 | 0.01626 | -0.162 | 52.084
8 | 0.879 | 0.01631 | -0.163 | 53.903
8.5 | 0.909 | 0.01771 | -0.164 | 51.353
9 | 0.933 | 0.01976 | -0.163 | 47.233
9.5 | 0.97 | 0.01882 | -0.165 | 51.561
10 | 1 | 0.02033 | -0.165 | 49.168
10.5 | 1.027 | 0.02245 | -0.165 | 45.755
11 | 0.885 | 0.07288 | -0.101 | 12.139

## 136. Re 16M Mach 0.50 (2)
BIGFOIL.COM POLAR EXPORT
NACA65-711 a=0.8
NACA65-711 a=0.8 |  |  |  | Cl Max: | 1.5536 | at alpha= | 8.5 | deg
XFOIL ncrit=9 |  |  |  | L/D Max: | 245.398 | at alpha= | 1.5 | deg
Re: | 16000000 |  |  | Cd Min: | 0.23731 | at alpha= | -20 | deg
Mach: | 0.5 |  |  | Cl=0 at alpha= | -5.3319 | deg
|  |  |  | @ Cl=0.1, Cd= | 0.0053078
|  |  |  | @ Cl=0.4, Cd= | 0.0045297
|  |  |  | @ Cl=0.6, Cd= | 0.0043822
alpha (deg) | Cl | Cd | Cm | Cl/Cd
-20 | -0.4706 | 0.23731 | -0.0334 | -1.9831
-19.5 | -0.4475 | 0.22929 | -0.0386 | -1.9517
-19 | -0.4256 | 0.2203 | -0.0437 | -1.9319
-18 | -0.3799 | 0.2048 | -0.0537 | -1.855
-17.5 | -0.3571 | 0.19706 | -0.0586 | -1.8121
-17 | -0.3334 | 0.1898 | -0.0636 | -1.7566
-16.5 | -0.3097 | 0.18264 | -0.0684 | -1.6957
-16 | -0.2888 | 0.17424 | -0.0732 | -1.6575
-15.5 | -0.2696 | 0.16529 | -0.078 | -1.6311
-15 | -0.2488 | 0.15746 | -0.0827 | -1.5801
-14.5 | -0.2312 | 0.14879 | -0.0873 | -1.5539
-14 | -0.2126 | 0.14072 | -0.092 | -1.5108
-13.5 | -0.1891 | 0.13436 | -0.0963 | -1.4074
-13 | -0.1694 | 0.12697 | -0.1008 | -1.3342
-12.5 | -0.1526 | 0.11917 | -0.1054 | -1.2805
-12 | -0.1398 | 0.11072 | -0.1099 | -1.2626
-11.5 | -0.127 | 0.10277 | -0.1143 | -1.2358
-11 | -0.113 | 0.09562 | -0.1183 | -1.1818
-10.5 | -0.092 | 0.08992 | -0.1219 | -1.0231
-10 | -0.0897 | 0.08125 | -0.1264 | -1.104
-9.5 | -0.0795 | 0.07457 | -0.13 | -1.0661
-9 | -0.071 | 0.06812 | -0.1332 | -1.0423
-8.5 | -0.0683 | 0.06149 | -0.1363 | -1.1107
-8 | -0.0572 | 0.05637 | -0.1384 | -1.0147
-7.5 | -0.0717 | 0.04945 | -0.1404 | -1.4499
-7 | -0.0805 | 0.03984 | -0.1524 | -2.0206
-6.5 | -0.0805 | 0.02893 | -0.1604 | -2.7826
-6 | -0.0554 | 0.01919 | -0.1645 | -2.8869
-5.5 | -0.0233 | 0.00773 | -0.1672 | -3.0142
-5 | 0.046 | 0.00568 | -0.1665 | 8.0986
-4.5 | 0.12 | 0.00517 | -0.1661 | 23.2108
-4 | 0.1931 | 0.00492 | -0.166 | 39.248
-3.5 | 0.2651 | 0.0048 | -0.1661 | 55.2292
-3 | 0.3364 | 0.00462 | -0.1665 | 72.8139
-2.5 | 0.4068 | 0.00452 | -0.1671 | 90
-1.5 | 0.5464 | 0.00439 | -0.1687 | 124.4647
-0.5 | 0.684 | 0.00437 | -0.1703 | 156.5217
0 | 0.7522 | 0.00436 | -0.1711 | 172.5229
0.5 | 0.8202 | 0.00427 | -0.172 | 192.0843
1 | 0.8879 | 0.00413 | -0.1728 | 214.9879
1.5 | 0.9546 | 0.00389 | -0.1736 | 245.3985
2 | 1.0147 | 0.00436 | -0.1726 | 232.7294
2.5 | 1.0484 | 0.00589 | -0.1667 | 177.9966
3 | 1.0889 | 0.00689 | -0.1619 | 158.0406
3.5 | 1.122 | 0.00769 | -0.1552 | 145.9038
4 | 1.1526 | 0.00855 | -0.1481 | 134.807
4.5 | 1.193 | 0.00934 | -0.1429 | 127.7302
5 | 1.2402 | 0.01002 | -0.1389 | 123.7725
5.5 | 1.2886 | 0.01074 | -0.1349 | 119.9814
6 | 1.3373 | 0.01153 | -0.1308 | 115.9844
6.5 | 1.3854 | 0.01241 | -0.1265 | 111.6358
7 | 1.4326 | 0.01342 | -0.1218 | 106.7511
7.5 | 1.4792 | 0.01456 | -0.117 | 101.5934
8 | 1.5223 | 0.016 | -0.1113 | 95.1437
8.5 | 1.5536 | 0.0182 | -0.1039 | 85.3626
9 | 1.5445 | 0.02288 | -0.0929 | 67.5044
9.5 | 1.5227 | 0.02929 | -0.0825 | 51.987
10 | 1.507 | 0.03713 | -0.0743 | 40.5871
10.5 | 1.4773 | 0.04673 | -0.0684 | 31.6135
11 | 1.4393 | 0.05775 | -0.0655 | 24.9229
11.5 | 1.399 | 0.06955 | -0.0651 | 20.115
12 | 1.359 | 0.08348 | -0.0686 | 16.2793
12.5 | 1.3208 | 0.09891 | -0.0753 | 13.3536
13 | 1.2872 | 0.11557 | -0.0849 | 11.1378
13.5 | 1.2602 | 0.13302 | -0.0966 | 9.4738

## 137. Re 18M Mach 0.00 (1)
BIGFOIL.COM POLAR EXPORT
NACA65-711 a=0.8
NACA65-711 a=0.8 |  |  |  | Cl Max: | 1.414 | at alpha= | 8.5 | deg
JavaFoil+Calcfoil stall+Eppler ext transition |  |  |  | L/D Max: | 167.765 | at alpha= | 3.5 | deg
Re: | 18000000 |  |  | Cd Min: | 0.00535 | at alpha= | -1 | deg
Mach: | 0 |  |  | Cl=0 at alpha= | -5.4737 | deg
|  |  |  | @ Cl=0.1, Cd= | 0.0056503
|  |  |  | @ Cl=0.4, Cd= | 0.00555
|  |  |  | @ Cl=0.6, Cd= | 0.005458
alpha (deg) | Cl | Cd | Cm | Cl/Cd
-18.5 | -0.272 | 0.14617 | -0.053 | -1.862
-18 | -0.285 | 0.13667 | -0.054 | -2.084
-17.5 | -0.298 | 0.13116 | -0.054 | -2.269
-17 | -0.31 | 0.12434 | -0.055 | -2.496
-16.5 | -0.323 | 0.11956 | -0.055 | -2.702
-16 | -0.335 | 0.11331 | -0.055 | -2.961
-15.5 | -0.347 | 0.10897 | -0.055 | -3.188
-15 | -0.359 | 0.10267 | -0.056 | -3.492
-14.5 | -0.368 | 0.09798 | -0.055 | -3.759
-14 | -0.376 | 0.09333 | -0.056 | -4.028
-13.5 | -0.379 | 0.08918 | -0.056 | -4.244
-13 | -0.379 | 0.08272 | -0.058 | -4.586
-12.5 | -0.377 | 0.07796 | -0.058 | -4.842
-12 | -0.373 | 0.07378 | -0.059 | -5.052
-11.5 | -0.365 | 0.07047 | -0.058 | -5.175
-11 | -0.354 | 0.06622 | -0.059 | -5.339
-10.5 | -0.339 | 0.06107 | -0.063 | -5.557
-10 | -0.321 | 0.05826 | -0.062 | -5.501
-9.5 | -0.301 | 0.05156 | -0.071 | -5.829
-9 | -0.317 | 0.01151 | -0.114 | -27.514
-8.5 | -0.3 | 0.00664 | -0.123 | -45.15
-8 | -0.259 | 0.00644 | -0.124 | -40.139
-7.5 | -0.214 | 0.00628 | -0.124 | -33.998
-7 | -0.165 | 0.00611 | -0.125 | -27.005
-6.5 | -0.114 | 0.00601 | -0.126 | -18.901
-6 | -0.06 | 0.00592 | -0.126 | -10.061
-5.5 | -0.003 | 0.00579 | -0.127 | -0.604
-5 | 0.054 | 0.00569 | -0.128 | 9.479
-4.5 | 0.112 | 0.00564 | -0.128 | 19.887
-4 | 0.171 | 0.0056 | -0.129 | 30.578
-3.5 | 0.231 | 0.00552 | -0.13 | 41.782
-3 | 0.291 | 0.00553 | -0.13 | 52.51
-2.5 | 0.351 | 0.00555 | -0.131 | 63.225
-2 | 0.411 | 0.00555 | -0.132 | 73.968
-1.5 | 0.471 | 0.00562 | -0.132 | 83.749
-1 | 0.531 | 0.00535 | -0.133 | 99.373
-0.5 | 0.59 | 0.00548 | -0.133 | 107.728
0 | 0.649 | 0.00535 | -0.134 | 121.327
0.5 | 0.708 | 0.00545 | -0.135 | 130.002
1 | 0.767 | 0.0056 | -0.135 | 137.08
1.5 | 0.826 | 0.00568 | -0.136 | 145.334
2 | 0.885 | 0.00595 | -0.137 | 148.74
2.5 | 0.943 | 0.0057 | -0.137 | 165.56
3 | 0.996 | 0.00599 | -0.138 | 166.33
3.5 | 1.051 | 0.00627 | -0.138 | 167.765
4 | 1.105 | 0.00796 | -0.139 | 138.769
4.5 | 1.157 | 0.00873 | -0.139 | 132.566
5 | 1.208 | 0.00908 | -0.14 | 133.041
5.5 | 1.255 | 0.00942 | -0.14 | 133.15
6 | 1.298 | 0.0098 | -0.141 | 132.421
6.5 | 1.336 | 0.01007 | -0.141 | 132.706
7 | 1.371 | 0.01048 | -0.142 | 130.81
7.5 | 1.394 | 0.01097 | -0.142 | 127.076
8 | 1.409 | 0.0115 | -0.143 | 122.44
8.5 | 1.414 | 0.01206 | -0.143 | 117.279
9 | 1.411 | 0.01257 | -0.144 | 112.305
9.5 | 1.399 | 0.01321 | -0.144 | 105.882
10 | 1.378 | 0.01407 | -0.144 | 97.925
10.5 | 1.35 | 0.01461 | -0.145 | 92.37
11 | 1.314 | 0.01536 | -0.145 | 85.498
11.5 | 1.271 | 0.01617 | -0.145 | 78.607
12 | 1.223 | 0.01734 | -0.145 | 70.529
12.5 | 1.173 | 0.01795 | -0.146 | 65.324
13 | 1.118 | 0.01905 | -0.146 | 58.709
13.5 | 1.06 | 0.02088 | -0.146 | 50.769

## 138. Re 18M Mach 0.00 (2)
BIGFOIL.COM POLAR EXPORT
NACA65-711 a=0.8
NACA65-711 a=0.8 |  |  |  | Cl Max: | 2.0291 | at alpha= | 20 | deg
XFOIL ncrit=9 |  |  |  | L/D Max: | 186.885 | at alpha= | 1.5 | deg
Re: | 18000000 |  |  | Cd Min: | 0.05381 | at alpha= | 20 | deg
Mach: | 0 |  |  | Cl=0 at alpha= | -5.4664 | deg
|  |  |  | @ Cl=0.1, Cd= | 0.004621
|  |  |  | @ Cl=0.4, Cd= | 0.0042812
|  |  |  | @ Cl=0.6, Cd= | 0.0042714
alpha (deg) | Cl | Cd | Cm | Cl/Cd
-19 | -1.1363 | 0.04307 | -0.1254 | -26.3826
-18.5 | -1.1701 | 0.03377 | -0.1317 | -34.6491
-18 | -1.2097 | 0.02666 | -0.1335 | -45.3751
-17.5 | -1.2336 | 0.02332 | -0.1294 | -52.8988
-17 | -1.2116 | 0.02101 | -0.1282 | -57.6678
-16.5 | -1.1857 | 0.01832 | -0.1272 | -64.7216
-16 | -1.147 | 0.01653 | -0.1269 | -69.389
-15.5 | -1.1046 | 0.01489 | -0.1267 | -74.184
-15 | -1.0587 | 0.01348 | -0.1268 | -78.5386
-14.5 | -1.0089 | 0.01249 | -0.127 | -80.7766
-14 | -0.9576 | 0.01165 | -0.1273 | -82.1974
-13.5 | -0.9051 | 0.0109 | -0.1276 | -83.0367
-13 | -0.8518 | 0.01021 | -0.128 | -83.428
-12.5 | -0.7983 | 0.00945 | -0.1285 | -84.4762
-12 | -0.7444 | 0.00868 | -0.129 | -85.7604
-11.5 | -0.6893 | 0.00814 | -0.1295 | -84.6806
-11 | -0.6335 | 0.00769 | -0.1301 | -82.3797
-10.5 | -0.5772 | 0.0073 | -0.1307 | -79.0685
-10 | -0.5207 | 0.00694 | -0.1313 | -75.0288
-9 | -0.4073 | 0.00624 | -0.1326 | -65.2724
-8.5 | -0.3503 | 0.00595 | -0.1332 | -58.8739
-8 | -0.2929 | 0.00573 | -0.1339 | -51.1169
-7.5 | -0.2352 | 0.00553 | -0.1347 | -42.5316
-7 | -0.1775 | 0.00537 | -0.1354 | -33.054
-6.5 | -0.1197 | 0.00521 | -0.1361 | -22.975
-6 | -0.0619 | 0.00504 | -0.1368 | -12.2817
-5.5 | -0.0039 | 0.00481 | -0.1376 | -0.81081
-5 | 0.0541 | 0.0047 | -0.1384 | 11.5106
-3.5 | 0.2285 | 0.0044 | -0.1407 | 51.9318
-3 | 0.2865 | 0.00434 | -0.1414 | 66.0138
-2 | 0.4024 | 0.00428 | -0.1429 | 94.0187
-1.5 | 0.4601 | 0.00428 | -0.1436 | 107.5
-1 | 0.5177 | 0.00428 | -0.1443 | 120.9579
-0.5 | 0.5753 | 0.00428 | -0.145 | 134.4159
0 | 0.6325 | 0.00426 | -0.1457 | 148.4742
0.5 | 0.6892 | 0.00424 | -0.1464 | 162.5472
1 | 0.7453 | 0.00424 | -0.1469 | 175.7783
1.5 | 0.798 | 0.00427 | -0.1472 | 186.8852
2 | 0.8461 | 0.00504 | -0.1463 | 167.877
2.5 | 0.8932 | 0.00587 | -0.1452 | 152.1635
3 | 0.9442 | 0.00634 | -0.1448 | 148.9274
3.5 | 0.9955 | 0.00675 | -0.1443 | 147.4815
4 | 1.0461 | 0.00718 | -0.1438 | 145.6964
4.5 | 1.0967 | 0.00757 | -0.1433 | 144.8745
5 | 1.1481 | 0.00788 | -0.1429 | 145.698
5.5 | 1.1988 | 0.0082 | -0.1424 | 146.1951
6 | 1.2487 | 0.00854 | -0.1417 | 146.2178
6.5 | 1.2981 | 0.00886 | -0.141 | 146.5124
7 | 1.3458 | 0.00924 | -0.14 | 145.6494
7.5 | 1.393 | 0.00959 | -0.1389 | 145.2555
8 | 1.4373 | 0.01002 | -0.1373 | 143.4431
8.5 | 1.4764 | 0.01045 | -0.1346 | 141.2823
9 | 1.5066 | 0.011 | -0.1301 | 136.9636
9.5 | 1.5401 | 0.0116 | -0.1265 | 132.7672
10 | 1.5736 | 0.01228 | -0.1232 | 128.1433
10.5 | 1.6085 | 0.01294 | -0.1202 | 124.3045
11 | 1.6385 | 0.01352 | -0.1164 | 121.1908
11.5 | 1.6691 | 0.01453 | -0.113 | 114.8727
13 | 1.7614 | 0.01777 | -0.1039 | 99.1221
13.5 | 1.7897 | 0.01907 | -0.1008 | 93.849
14 | 1.8169 | 0.0205 | -0.0977 | 88.6293
14.5 | 1.8442 | 0.02195 | -0.0949 | 84.0182
15 | 1.8687 | 0.02368 | -0.0918 | 78.9147
15.5 | 1.892 | 0.02554 | -0.0889 | 74.0799
16 | 1.9147 | 0.02753 | -0.0861 | 69.5496
16.5 | 1.9346 | 0.02985 | -0.0834 | 64.8107
17 | 1.9543 | 0.03227 | -0.0808 | 60.5609
17.5 | 1.9708 | 0.03511 | -0.0783 | 56.1322
18 | 1.9867 | 0.03813 | -0.0761 | 52.1033
18.5 | 2.0004 | 0.04149 | -0.0741 | 48.214
19 | 2.0133 | 0.04509 | -0.0724 | 44.6507
19.5 | 2.0206 | 0.04943 | -0.0707 | 40.878
20 | 2.0291 | 0.05381 | -0.0696 | 37.7086

## 139. Re 18M Mach 0.10 (1)
BIGFOIL.COM POLAR EXPORT
NACA65-711 a=0.8
NACA65-711 a=0.8 |  |  |  | Cl Max: | 1.412 | at alpha= | 8.5 | deg
JavaFoil+Calcfoil stall+Eppler ext transition |  |  |  | L/D Max: | 167.419 | at alpha= | 3 | deg
Re: | 18000000 |  |  | Cd Min: | 0.00535 | at alpha= | 0 | deg
Mach: | 0.1 |  |  | Cl=0 at alpha= | -5.4655 | deg
|  |  |  | @ Cl=0.1, Cd= | 0.0056688
|  |  |  | @ Cl=0.4, Cd= | 0.00556
|  |  |  | @ Cl=0.6, Cd= | 0.0054469
alpha (deg) | Cl | Cd | Cm | Cl/Cd
-18 | -0.243 | 0.14 | -0.054 | -1.737
-17.5 | -0.258 | 0.13255 | -0.055 | -1.944
-17 | -0.272 | 0.12656 | -0.054 | -2.15
-16.5 | -0.287 | 0.12054 | -0.055 | -2.381
-16 | -0.302 | 0.11459 | -0.055 | -2.632
-15.5 | -0.316 | 0.10889 | -0.056 | -2.902
-15 | -0.33 | 0.1026 | -0.056 | -3.213
-14.5 | -0.342 | 0.09844 | -0.056 | -3.477
-14 | -0.353 | 0.09408 | -0.056 | -3.747
-13.5 | -0.358 | 0.08973 | -0.056 | -3.99
-13 | -0.362 | 0.08329 | -0.058 | -4.341
-12.5 | -0.362 | 0.07835 | -0.058 | -4.624
-12 | -0.36 | 0.07517 | -0.057 | -4.786
-11.5 | -0.354 | 0.07111 | -0.058 | -4.982
-11 | -0.345 | 0.06671 | -0.059 | -5.177
-10.5 | -0.333 | 0.06177 | -0.062 | -5.392
-10 | -0.316 | 0.05909 | -0.061 | -5.343
-9.5 | -0.296 | 0.0536 | -0.067 | -5.522
-9 | -0.271 | 0.05005 | -0.069 | -5.422
-8.5 | -0.299 | 0.00667 | -0.123 | -44.773
-8 | -0.258 | 0.00647 | -0.124 | -39.874
-7.5 | -0.214 | 0.0063 | -0.125 | -33.902
-7 | -0.165 | 0.00615 | -0.125 | -26.859
-6.5 | -0.114 | 0.00603 | -0.126 | -18.862
-6 | -0.06 | 0.00591 | -0.127 | -10.1
-5.5 | -0.004 | 0.00582 | -0.128 | -0.603
-5 | 0.054 | 0.0057 | -0.128 | 9.491
-4.5 | 0.113 | 0.00566 | -0.129 | 19.919
-4 | 0.172 | 0.00561 | -0.13 | 30.674
-3.5 | 0.232 | 0.00555 | -0.13 | 41.759
-3 | 0.292 | 0.00551 | -0.131 | 52.954
-2.5 | 0.352 | 0.00556 | -0.132 | 63.366
-2 | 0.413 | 0.00556 | -0.132 | 74.28
-1.5 | 0.473 | 0.00564 | -0.133 | 83.86
-1 | 0.534 | 0.00538 | -0.133 | 99.313
-0.5 | 0.593 | 0.00546 | -0.134 | 108.676
0 | 0.652 | 0.00535 | -0.135 | 121.815
0.5 | 0.712 | 0.00545 | -0.135 | 130.663
1 | 0.771 | 0.00559 | -0.136 | 137.979
1.5 | 0.83 | 0.00573 | -0.137 | 144.918
2 | 0.889 | 0.00594 | -0.137 | 149.676
2.5 | 0.948 | 0.00574 | -0.138 | 165.196
3 | 1.001 | 0.00598 | -0.138 | 167.419
3.5 | 1.056 | 0.00633 | -0.139 | 166.972
4 | 1.11 | 0.008 | -0.139 | 138.803
4.5 | 1.163 | 0.00878 | -0.14 | 132.472
5 | 1.213 | 0.00914 | -0.14 | 132.717
5.5 | 1.26 | 0.00949 | -0.141 | 132.77
6 | 1.303 | 0.00986 | -0.141 | 132.116
6.5 | 1.341 | 0.01016 | -0.142 | 131.966
7 | 1.374 | 0.01059 | -0.142 | 129.759
7.5 | 1.397 | 0.01107 | -0.143 | 126.172
8 | 1.409 | 0.01165 | -0.143 | 121.004
8.5 | 1.412 | 0.01218 | -0.144 | 115.921
9 | 1.406 | 0.01276 | -0.144 | 110.148
9.5 | 1.39 | 0.0134 | -0.145 | 103.77
10 | 1.364 | 0.01422 | -0.145 | 95.975
10.5 | 1.331 | 0.01484 | -0.145 | 89.652
11 | 1.288 | 0.01581 | -0.146 | 81.486
11.5 | 1.24 | 0.01648 | -0.146 | 75.241
12 | 1.185 | 0.01773 | -0.146 | 66.851
12.5 | 1.128 | 0.01835 | -0.146 | 61.506
13 | 1.068 | 0.01956 | -0.147 | 54.587
13.5 | 1.005 | 0.02085 | -0.147 | 48.192

## 140. Re 18M Mach 0.10 (2)
BIGFOIL.COM POLAR EXPORT
NACA65-711 a=0.8
NACA65-711 a=0.8 |  |  |  | Cl Max: | 2.0162 | at alpha= | 20 | deg
XFOIL ncrit=9 |  |  |  | L/D Max: | 188.918 | at alpha= | 1.5 | deg
Re: | 18000000 |  |  | Cd Min: | 0.05877 | at alpha= | 20 | deg
Mach: | 0.1 |  |  | Cl=0 at alpha= | -5.4616 | deg
|  |  |  | @ Cl=0.1, Cd= | 0.0046394
|  |  |  | @ Cl=0.4, Cd= | 0.0042825
|  |  |  | @ Cl=0.6, Cd= | 0.0042726
alpha (deg) | Cl | Cd | Cm | Cl/Cd
-17.5 | -1.0656 | 0.03692 | -0.1335 | -28.8624
-17 | -1.1241 | 0.02771 | -0.1373 | -40.5666
-16.5 | -1.1543 | 0.02363 | -0.1333 | -48.8489
-16 | -1.1321 | 0.02089 | -0.1321 | -54.1934
-15.5 | -1.0974 | 0.01869 | -0.1314 | -58.7159
-15 | -1.0632 | 0.01586 | -0.1308 | -67.0366
-14.5 | -1.0188 | 0.01397 | -0.1306 | -72.9277
-14 | -0.9698 | 0.01258 | -0.1305 | -77.0906
-13.5 | -0.9173 | 0.0116 | -0.1306 | -79.0776
-13 | -0.8634 | 0.01077 | -0.1307 | -80.1671
-12.5 | -0.8085 | 0.01002 | -0.131 | -80.6886
-12 | -0.7536 | 0.00922 | -0.1312 | -81.7354
-11.5 | -0.6983 | 0.00845 | -0.1315 | -82.6391
-11 | -0.6418 | 0.0079 | -0.1319 | -81.2405
-10.5 | -0.5847 | 0.00746 | -0.1324 | -78.378
-10 | -0.5273 | 0.00707 | -0.1329 | -74.5827
-9.5 | -0.4697 | 0.00674 | -0.1334 | -69.6884
-9 | -0.4121 | 0.00637 | -0.1339 | -64.6939
-8.5 | -0.3545 | 0.00602 | -0.1345 | -58.887
-8 | -0.2964 | 0.00578 | -0.1351 | -51.2803
-7.5 | -0.2381 | 0.00557 | -0.1357 | -42.7469
-7 | -0.1797 | 0.0054 | -0.1364 | -33.2778
-6.5 | -0.1213 | 0.00523 | -0.1371 | -23.1931
-6 | -0.063 | 0.00507 | -0.1378 | -12.426
-5.5 | -0.0045 | 0.00483 | -0.1385 | -0.93168
-5 | 0.0541 | 0.00471 | -0.1392 | 11.4862
-4.5 | 0.1126 | 0.00462 | -0.14 | 24.3723
-4 | 0.1712 | 0.00453 | -0.1407 | 37.7925
-3.5 | 0.2298 | 0.00441 | -0.1415 | 52.1088
-3 | 0.2882 | 0.00435 | -0.1422 | 66.2529
-2.5 | 0.3466 | 0.00431 | -0.143 | 80.4176
-2 | 0.4048 | 0.00428 | -0.1437 | 94.5794
-1.5 | 0.4628 | 0.00428 | -0.1444 | 108.1308
-1 | 0.5208 | 0.00428 | -0.1451 | 121.6822
-0.5 | 0.5787 | 0.00428 | -0.1458 | 135.2103
0 | 0.6364 | 0.00426 | -0.1465 | 149.3897
0.5 | 0.6933 | 0.00424 | -0.1472 | 163.5142
1 | 0.7498 | 0.00423 | -0.1478 | 177.2577
1.5 | 0.8029 | 0.00425 | -0.148 | 188.9176
2 | 0.8511 | 0.00504 | -0.1471 | 168.869
2.5 | 0.8983 | 0.00587 | -0.1459 | 153.0324
3 | 0.9493 | 0.00636 | -0.1454 | 149.261
3.5 | 1.0007 | 0.00678 | -0.1449 | 147.5959
4 | 1.0514 | 0.00721 | -0.1443 | 145.8252
4.5 | 1.1023 | 0.00761 | -0.1437 | 144.8489
5 | 1.1538 | 0.00793 | -0.1433 | 145.4981
5.5 | 1.2048 | 0.00824 | -0.1427 | 146.2136
6 | 1.2548 | 0.00859 | -0.142 | 146.0768
6.5 | 1.3041 | 0.00892 | -0.1411 | 146.1996
7 | 1.3519 | 0.0093 | -0.14 | 145.3656
7.5 | 1.399 | 0.00966 | -0.1387 | 144.824
8 | 1.4427 | 0.01012 | -0.1368 | 142.5593
8.5 | 1.4767 | 0.01055 | -0.1328 | 139.9716
9 | 1.509 | 0.01115 | -0.1287 | 135.3363
9.5 | 1.5429 | 0.0118 | -0.1252 | 130.7542
10 | 1.5776 | 0.01249 | -0.1219 | 126.309
10.5 | 1.6126 | 0.0132 | -0.1188 | 122.1667
11 | 1.6417 | 0.01388 | -0.1148 | 118.2781
11.5 | 1.6728 | 0.01493 | -0.1113 | 112.0429
12.5 | 1.7356 | 0.0171 | -0.105 | 101.4971
13 | 1.7652 | 0.01837 | -0.1018 | 96.0915
13.5 | 1.7941 | 0.01973 | -0.0986 | 90.9326
14 | 1.8209 | 0.02127 | -0.0954 | 85.6088
14.5 | 1.8472 | 0.02288 | -0.0923 | 80.7343
15 | 1.8706 | 0.02479 | -0.0891 | 75.4578
15.5 | 1.8933 | 0.02684 | -0.086 | 70.5402
16 | 1.9158 | 0.02901 | -0.0832 | 66.0393
16.5 | 1.9352 | 0.03154 | -0.0804 | 61.357
17 | 1.9548 | 0.03417 | -0.0779 | 57.2081
17.5 | 1.9702 | 0.03733 | -0.0754 | 52.7779
18 | 1.9845 | 0.04071 | -0.0731 | 48.7472
18.5 | 1.9968 | 0.04448 | -0.0712 | 44.8921
19 | 2.0066 | 0.04866 | -0.0694 | 41.2372
19.5 | 2.0126 | 0.05346 | -0.068 | 37.6468
20 | 2.0162 | 0.05877 | -0.0671 | 34.3066

## 141. Re 18M Mach 0.25 (1)
BIGFOIL.COM POLAR EXPORT
NACA65-711 a=0.8
NACA65-711 a=0.8 |  |  |  | Cl Max: | 1.406 | at alpha= | 7.5 | deg
JavaFoil+Calcfoil stall+Eppler ext transition |  |  |  | L/D Max: | 167.197 | at alpha= | 3 | deg
Re: | 18000000 |  |  | Cd Min: | 0.00535 | at alpha= | 1.5 | deg
Mach: | 0.25 |  |  | Cl=0 at alpha= | -5.4661 | deg
|  |  |  | @ Cl=0.1, Cd= | 0.0057175
|  |  |  | @ Cl=0.4, Cd= | 0.00562
|  |  |  | @ Cl=0.6, Cd= | 0.0054652
alpha (deg) | Cl | Cd | Cm | Cl/Cd
-15.5 | -0.058 | 0.10865 | -0.058 | -0.534
-15 | -0.055 | 0.10483 | -0.058 | -0.526
-14.5 | -0.052 | 0.10055 | -0.058 | -0.519
-14 | -0.113 | 0.09493 | -0.058 | -1.188
-13.5 | -0.16 | 0.08962 | -0.059 | -1.78
-13 | -0.194 | 0.08524 | -0.059 | -2.279
-12.5 | -0.223 | 0.08123 | -0.059 | -2.741
-12 | -0.245 | 0.07639 | -0.059 | -3.212
-11.5 | -0.262 | 0.07239 | -0.059 | -3.625
-11 | -0.273 | 0.06851 | -0.059 | -3.992
-10.5 | -0.278 | 0.06439 | -0.061 | -4.321
-10 | -0.276 | 0.06051 | -0.061 | -4.565
-9.5 | -0.268 | 0.05693 | -0.062 | -4.699
-9 | -0.253 | 0.05279 | -0.065 | -4.784
-8.5 | -0.232 | 0.04839 | -0.069 | -4.786
-8 | -0.206 | 0.04304 | -0.077 | -4.778
-7.5 | -0.211 | 0.00643 | -0.128 | -32.889
-7 | -0.165 | 0.00626 | -0.129 | -26.413
-6.5 | -0.115 | 0.00611 | -0.13 | -18.796
-6 | -0.061 | 0.006 | -0.13 | -10.099
-5.5 | -0.004 | 0.0059 | -0.131 | -0.606
-5 | 0.055 | 0.00577 | -0.132 | 9.581
-4.5 | 0.115 | 0.0057 | -0.132 | 20.236
-4 | 0.176 | 0.00565 | -0.133 | 31.199
-3.5 | 0.238 | 0.00559 | -0.134 | 42.559
-3 | 0.3 | 0.0056 | -0.135 | 53.556
-2.5 | 0.362 | 0.00562 | -0.135 | 64.432
-2 | 0.424 | 0.00562 | -0.136 | 75.455
-1.5 | 0.486 | 0.00538 | -0.137 | 90.25
-1 | 0.549 | 0.00539 | -0.137 | 101.72
-0.5 | 0.61 | 0.00548 | -0.138 | 111.208
0 | 0.67 | 0.00541 | -0.138 | 123.777
0.5 | 0.731 | 0.00551 | -0.139 | 132.587
1 | 0.792 | 0.0057 | -0.14 | 139.004
1.5 | 0.853 | 0.00535 | -0.14 | 159.362
2 | 0.913 | 0.00559 | -0.141 | 163.384
2.5 | 0.973 | 0.00588 | -0.142 | 165.673
3 | 1.028 | 0.00615 | -0.142 | 167.197
3.5 | 1.084 | 0.00761 | -0.143 | 142.452
4 | 1.139 | 0.00875 | -0.143 | 130.186
4.5 | 1.191 | 0.00909 | -0.144 | 131.078
5 | 1.242 | 0.00946 | -0.144 | 131.266
5.5 | 1.288 | 0.00986 | -0.145 | 130.645
6 | 1.329 | 0.01019 | -0.145 | 130.382
6.5 | 1.364 | 0.01063 | -0.146 | 128.265
7 | 1.393 | 0.01114 | -0.146 | 125.004
7.5 | 1.406 | 0.01177 | -0.147 | 119.468
8 | 1.404 | 0.01235 | -0.147 | 113.711
8.5 | 1.388 | 0.01296 | -0.147 | 107.11
9 | 1.356 | 0.01372 | -0.148 | 98.85
9.5 | 1.308 | 0.0146 | -0.148 | 89.646
10 | 1.244 | 0.01569 | -0.149 | 79.265
10.5 | 1.164 | 0.01678 | -0.149 | 69.352
11 | 1.072 | 0.01741 | -0.149 | 61.532
11.5 | 0.965 | 0.01879 | -0.149 | 51.375
12 | 0.841 | 0.02221 | -0.147 | 37.874
12.5 | 0.611 | 0.07918 | -0.092 | 7.718

## 142. Re 18M Mach 0.25 (2)
BIGFOIL.COM POLAR EXPORT
NACA65-711 a=0.8
NACA65-711 a=0.8 |  |  |  | Cl Max: | 1.8829 | at alpha= | 16 | deg
XFOIL ncrit=9 |  |  |  | L/D Max: | 200.096 | at alpha= | 1.5 | deg
Re: | 18000000 |  |  | Cd Min: | 0.17034 | at alpha= | -17 | deg
Mach: | 0.25 |  |  | Cl=0 at alpha= | -5.4356 | deg
|  |  |  | @ Cl=0.1, Cd= | 0.0046862
|  |  |  | @ Cl=0.4, Cd= | 0.004299
|  |  |  | @ Cl=0.6, Cd= | 0.0042889
alpha (deg) | Cl | Cd | Cm | Cl/Cd
-17 | -0.352 | 0.17034 | -0.0583 | -2.0665
-16.5 | -0.3336 | 0.16366 | -0.0626 | -2.0384
-15.5 | -0.2927 | 0.15193 | -0.0709 | -1.9265
-15 | -0.302 | 0.13663 | -0.077 | -2.2103
-14.5 | -0.2873 | 0.12946 | -0.0812 | -2.2192
-14 | -0.2856 | 0.11927 | -0.0865 | -2.3946
-13.5 | -0.3147 | 0.10319 | -0.0946 | -3.0497
-13 | -0.3696 | 0.08467 | -0.1053 | -4.3652
-12.5 | -0.4006 | 0.07209 | -0.1133 | -5.5569
-12 | -0.7848 | 0.01641 | -0.145 | -47.8245
-11.5 | -0.7437 | 0.01233 | -0.1444 | -60.3163
-11 | -0.6867 | 0.01052 | -0.1436 | -65.2757
-10.5 | -0.6266 | 0.00926 | -0.143 | -67.6674
-10 | -0.5659 | 0.00818 | -0.1425 | -69.1809
-9.5 | -0.5036 | 0.00757 | -0.1421 | -66.5258
-9 | -0.4411 | 0.00708 | -0.1419 | -62.3023
-8.5 | -0.3787 | 0.00665 | -0.1418 | -56.9474
-8 | -0.3169 | 0.00615 | -0.1418 | -51.5285
-7.5 | -0.2548 | 0.00583 | -0.142 | -43.705
-7 | -0.1927 | 0.00561 | -0.1422 | -34.3494
-5.5 | -0.0079 | 0.00497 | -0.1434 | -1.5895
-5 | 0.0534 | 0.00477 | -0.144 | 11.195
-4.5 | 0.1146 | 0.00466 | -0.1446 | 24.5923
-4 | 0.1755 | 0.00457 | -0.1453 | 38.4026
-3.5 | 0.2365 | 0.00446 | -0.146 | 53.0269
-3 | 0.2972 | 0.00436 | -0.1467 | 68.1651
-2.5 | 0.3577 | 0.00432 | -0.1474 | 82.8009
-2 | 0.4181 | 0.00429 | -0.1482 | 97.4592
-1.5 | 0.4782 | 0.00427 | -0.1489 | 111.9906
-1 | 0.5381 | 0.00428 | -0.1496 | 125.7243
-0.5 | 0.5978 | 0.00429 | -0.1503 | 139.3473
0 | 0.6575 | 0.00426 | -0.1511 | 154.3427
0.5 | 0.7166 | 0.00422 | -0.1518 | 169.8104
1 | 0.775 | 0.00419 | -0.1524 | 184.9642
1.5 | 0.8304 | 0.00415 | -0.1527 | 200.0964
2 | 0.879 | 0.00499 | -0.1515 | 176.1523
2.5 | 0.9257 | 0.00591 | -0.1499 | 156.6328
3 | 0.9769 | 0.00647 | -0.1489 | 150.9892
3.5 | 1.0288 | 0.00694 | -0.1481 | 148.2421
4 | 1.0798 | 0.00743 | -0.147 | 145.3297
4.5 | 1.1316 | 0.00783 | -0.1461 | 144.5211
5 | 1.1839 | 0.00818 | -0.1451 | 144.7311
5.5 | 1.2355 | 0.00852 | -0.1441 | 145.0117
6.5 | 1.3343 | 0.00928 | -0.1409 | 143.7823
7 | 1.3786 | 0.00966 | -0.1382 | 142.7122
7.5 | 1.4152 | 0.01009 | -0.134 | 140.2577
8 | 1.4517 | 0.01069 | -0.1299 | 135.7998
8.5 | 1.4881 | 0.01139 | -0.1259 | 130.6497
9 | 1.5243 | 0.01218 | -0.122 | 125.1478
9.5 | 1.5617 | 0.01297 | -0.1184 | 120.4086
10 | 1.5968 | 0.01393 | -0.1146 | 114.6303
10.5 | 1.6309 | 0.01498 | -0.1106 | 108.8718
11 | 1.6609 | 0.01596 | -0.106 | 104.0664
11.5 | 1.6924 | 0.01735 | -0.1019 | 97.5447
12 | 1.7257 | 0.01872 | -0.0982 | 92.1848
12.5 | 1.755 | 0.02039 | -0.0942 | 86.0716
13 | 1.7813 | 0.02235 | -0.0899 | 79.7002
13.5 | 1.806 | 0.02457 | -0.0858 | 73.5043
14 | 1.8283 | 0.02708 | -0.0817 | 67.5148
14.5 | 1.8513 | 0.02971 | -0.0779 | 62.3124
15 | 1.8652 | 0.03329 | -0.0738 | 56.0288
15.5 | 1.8762 | 0.03738 | -0.07 | 50.1926
16 | 1.8829 | 0.04213 | -0.0666 | 44.6926
16.5 | 1.8765 | 0.04853 | -0.0634 | 38.6668
17 | 1.8643 | 0.05606 | -0.0611 | 33.2554
17.5 | 1.8377 | 0.0659 | -0.0601 | 27.8862
18 | 1.8073 | 0.07712 | -0.061 | 23.4349
18.5 | 1.7708 | 0.09016 | -0.0639 | 19.6406
19 | 1.7335 | 0.10436 | -0.069 | 16.6108
19.5 | 1.6959 | 0.11962 | -0.0761 | 14.1774
20 | 1.6606 | 0.13528 | -0.0849 | 12.2753

## 143. Re 18M Mach 0.50 (1)
BIGFOIL.COM POLAR EXPORT
NACA65-711 a=0.8
NACA65-711 a=0.8 |  |  |  | Cl Max: | 1.403 | at alpha= | 6 | deg
JavaFoil+Calcfoil stall+Eppler ext transition |  |  |  | L/D Max: | 173.217 | at alpha= | 1 | deg
Re: | 18000000 |  |  | Cd Min: | 0.0051 | at alpha= | 1 | deg
Mach: | 0.5 |  |  | Cl=0 at alpha= | -5.4754 | deg
|  |  |  | @ Cl=0.1, Cd= | 0.0060648
|  |  |  | @ Cl=0.4, Cd= | 0.0055903
|  |  |  | @ Cl=0.6, Cd= | 0.0056107
alpha (deg) | Cl | Cd | Cm | Cl/Cd
-20 | -0.798 | 0.15848 | -0.072 | -5.036
-19.5 | -0.771 | 0.14756 | -0.072 | -5.226
-19 | -0.743 | 0.14748 | -0.071 | -5.038
-18.5 | -0.716 | 0.13955 | -0.072 | -5.133
-18 | -0.689 | 0.13212 | -0.072 | -5.211
-17.5 | -0.661 | 0.12486 | -0.072 | -5.298
-17 | -0.635 | 0.11751 | -0.074 | -5.403
-16.5 | -0.608 | 0.11046 | -0.075 | -5.504
-16 | -0.582 | 0.1023 | -0.077 | -5.686
-15.5 | -0.551 | 0.10629 | -0.071 | -5.185
-15 | -0.524 | 0.10067 | -0.072 | -5.205
-14.5 | -0.498 | 0.09145 | -0.076 | -5.445
-14 | -0.472 | 0.08336 | -0.08 | -5.667
-13.5 | -0.45 | 0.07194 | -0.088 | -6.252
-13 | -0.424 | 0.06615 | -0.091 | -6.403
-12.5 | -0.413 | 0.04297 | -0.108 | -9.608
-12 | -0.359 | 0.07599 | -0.072 | -4.72
-11.5 | -0.331 | 0.07318 | -0.069 | -4.518
-11 | -0.304 | 0.06648 | -0.073 | -4.57
-10.5 | -0.278 | 0.05966 | -0.08 | -4.658
-10 | -0.251 | 0.0558 | -0.082 | -4.491
-9.5 | -0.259 | 0.01171 | -0.132 | -22.137
-9 | -0.24 | 0.00725 | -0.141 | -33.072
-8.5 | -0.206 | 0.00702 | -0.142 | -29.307
-8 | -0.138 | 0.05015 | -0.069 | -2.761
-7.5 | -0.111 | 0.0474 | -0.069 | -2.343
-7 | -0.084 | 0.04378 | -0.072 | -1.914
-6.5 | -0.057 | 0.04069 | -0.076 | -1.389
-6 | -0.043 | 0.03925 | -0.073 | -1.107
-5.5 | -0.003 | 0.03614 | -0.079 | -0.081
-5 | 0.058 | 0.00614 | -0.147 | 9.524
-4.5 | 0.125 | 0.00602 | -0.148 | 20.726
-4 | 0.193 | 0.00591 | -0.149 | 32.697
-3.5 | 0.263 | 0.00585 | -0.15 | 44.948
-3 | 0.333 | 0.00582 | -0.15 | 57.172
-2.5 | 0.403 | 0.00558 | -0.151 | 72.157
-2 | 0.473 | 0.00555 | -0.152 | 85.241
-1.5 | 0.543 | 0.00557 | -0.152 | 97.417
-1 | 0.613 | 0.00562 | -0.153 | 109.13
-0.5 | 0.682 | 0.0057 | -0.154 | 119.69
0 | 0.749 | 0.00527 | -0.155 | 142.165
0.5 | 0.817 | 0.00539 | -0.155 | 151.615
1 | 0.884 | 0.0051 | -0.156 | 173.217
1.5 | 0.951 | 0.00671 | -0.156 | 141.651
2 | 1.018 | 0.00713 | -0.157 | 142.898
2.5 | 1.085 | 0.00761 | -0.158 | 142.582
3 | 1.142 | 0.00814 | -0.158 | 140.361
3.5 | 1.202 | 0.00878 | -0.159 | 137.027
4 | 1.259 | 0.01008 | -0.159 | 124.853
4.5 | 1.312 | 0.0106 | -0.16 | 123.802
5 | 1.359 | 0.01118 | -0.16 | 121.523
5.5 | 1.392 | 0.01182 | -0.161 | 117.771
6 | 1.403 | 0.01254 | -0.161 | 111.877
6.5 | 1.373 | 0.01352 | -0.162 | 101.528
7 | 1.231 | 0.01479 | -0.162 | 83.259
7.5 | 0.848 | 0.016 | -0.163 | 52.96
8 | 0.88 | 0.01598 | -0.163 | 55.043
8.5 | 0.91 | 0.01731 | -0.164 | 52.549
9 | 0.936 | 0.0191 | -0.163 | 49.011
9.5 | 0.971 | 0.01839 | -0.165 | 52.794
10 | 1 | 0.0199 | -0.165 | 50.269
10.5 | 1.028 | 0.02195 | -0.165 | 46.835
11 | 0.892 | 0.06942 | -0.109 | 12.849

## 144. Re 18M Mach 0.50 (2)
BIGFOIL.COM POLAR EXPORT
NACA65-711 a=0.8
NACA65-711 a=0.8 |  |  |  | Cl Max: | 1.5301 | at alpha= | 8 | deg
XFOIL ncrit=9 |  |  |  | L/D Max: | 243.418 | at alpha= | 1.5 | deg
Re: | 18000000 |  |  | Cd Min: | 0.01563 | at alpha= | 8 | deg
Mach: | 0.5 |  |  | Cl=0 at alpha= | -99 | deg
|  |  |  | @ Cl=0.1, Cd= | 0.00431
|  |  |  | @ Cl=0.4, Cd= | 0.00431
|  |  |  | @ Cl=0.6, Cd= | 0.00431
alpha (deg) | Cl | Cd | Cm | Cl/Cd
0 | 0.7526 | 0.00431 | -0.1712 | 174.6172
0.5 | 0.8206 | 0.00424 | -0.1721 | 193.5377
1 | 0.8879 | 0.00416 | -0.1728 | 213.4375
1.5 | 0.9542 | 0.00392 | -0.1735 | 243.4184
2 | 1.0093 | 0.00461 | -0.1716 | 218.9371
2.5 | 1.0456 | 0.006 | -0.1663 | 174.2667
3 | 1.0881 | 0.00692 | -0.1618 | 157.2399
3.5 | 1.1244 | 0.00766 | -0.1557 | 146.7885
4 | 1.1565 | 0.00844 | -0.1488 | 137.0261
4.5 | 1.1987 | 0.00916 | -0.1439 | 130.8624
5 | 1.2466 | 0.00981 | -0.1399 | 127.0744
5.5 | 1.295 | 0.01051 | -0.1359 | 123.216
6 | 1.3444 | 0.01125 | -0.1318 | 119.5022
6.5 | 1.3917 | 0.01215 | -0.1273 | 114.5432
7 | 1.4399 | 0.01311 | -0.1228 | 109.8322
7.5 | 1.4862 | 0.01425 | -0.1178 | 104.2947
8 | 1.5301 | 0.01563 | -0.1122 | 97.8951

## 145. Re 20M Mach 0.00 (1)
BIGFOIL.COM POLAR EXPORT
NACA65-711 a=0.8
NACA65-711 a=0.8 |  |  |  | Cl Max: | 1.415 | at alpha= | 8.5 | deg
JavaFoil+Calcfoil stall+Eppler ext transition |  |  |  | L/D Max: | 166.899 | at alpha= | 3.5 | deg
Re: | 20000000 |  |  | Cd Min: | 0.00545 | at alpha= | 0 | deg
Mach: | 0 |  |  | Cl=0 at alpha= | -5.4737 | deg
|  |  |  | @ Cl=0.1, Cd= | 0.0056186
|  |  |  | @ Cl=0.4, Cd= | 0.0055645
|  |  |  | @ Cl=0.6, Cd= | 0.0056161
alpha (deg) | Cl | Cd | Cm | Cl/Cd
-18.5 | -0.272 | 0.14539 | -0.054 | -1.873
-18 | -0.285 | 0.138 | -0.054 | -2.064
-17.5 | -0.298 | 0.13004 | -0.055 | -2.289
-17 | -0.31 | 0.12472 | -0.055 | -2.489
-16.5 | -0.323 | 0.11849 | -0.055 | -2.727
-16 | -0.336 | 0.1135 | -0.055 | -2.956
-15.5 | -0.347 | 0.10794 | -0.055 | -3.219
-15 | -0.359 | 0.10175 | -0.056 | -3.524
-14.5 | -0.368 | 0.09791 | -0.056 | -3.763
-14 | -0.376 | 0.09247 | -0.056 | -4.066
-13.5 | -0.379 | 0.08834 | -0.056 | -4.285
-13 | -0.379 | 0.08254 | -0.058 | -4.598
-12.5 | -0.378 | 0.07772 | -0.058 | -4.857
-12 | -0.373 | 0.07352 | -0.059 | -5.071
-11.5 | -0.365 | 0.0702 | -0.059 | -5.196
-11 | -0.354 | 0.06594 | -0.06 | -5.364
-10.5 | -0.34 | 0.06082 | -0.064 | -5.584
-10 | -0.321 | 0.05798 | -0.063 | -5.531
-9.5 | -0.301 | 0.05119 | -0.072 | -5.875
-9 | -0.31 | 0.01507 | -0.11 | -20.561
-8.5 | -0.3 | 0.00655 | -0.123 | -45.784
-8 | -0.259 | 0.00635 | -0.124 | -40.724
-7.5 | -0.214 | 0.00623 | -0.124 | -34.31
-7 | -0.165 | 0.00608 | -0.125 | -27.168
-6.5 | -0.114 | 0.00595 | -0.126 | -19.074
-6 | -0.06 | 0.00585 | -0.126 | -10.173
-5.5 | -0.003 | 0.00575 | -0.127 | -0.608
-5 | 0.054 | 0.00569 | -0.128 | 9.469
-4.5 | 0.112 | 0.0056 | -0.128 | 20.044
-4 | 0.171 | 0.00557 | -0.129 | 30.741
-3.5 | 0.231 | 0.00553 | -0.13 | 41.757
-3 | 0.291 | 0.00552 | -0.13 | 52.599
-2.5 | 0.351 | 0.00554 | -0.131 | 63.255
-2 | 0.411 | 0.00557 | -0.132 | 73.687
-1.5 | 0.471 | 0.00559 | -0.132 | 84.111
-1 | 0.531 | 0.00546 | -0.133 | 97.321
-0.5 | 0.59 | 0.00565 | -0.133 | 104.434
0 | 0.649 | 0.00545 | -0.134 | 119.1
0.5 | 0.708 | 0.00553 | -0.135 | 128.093
1 | 0.767 | 0.00568 | -0.135 | 135.088
1.5 | 0.826 | 0.00584 | -0.136 | 141.488
2 | 0.885 | 0.00597 | -0.137 | 148.141
2.5 | 0.943 | 0.00576 | -0.137 | 163.616
3 | 0.996 | 0.00598 | -0.138 | 166.749
3.5 | 1.051 | 0.0063 | -0.138 | 166.899
4 | 1.105 | 0.00831 | -0.139 | 132.919
4.5 | 1.157 | 0.00861 | -0.139 | 134.448
5 | 1.208 | 0.00894 | -0.14 | 135.121
5.5 | 1.255 | 0.00927 | -0.14 | 135.424
6 | 1.298 | 0.00962 | -0.141 | 134.893
6.5 | 1.337 | 0.0099 | -0.141 | 135.018
7 | 1.371 | 0.01033 | -0.142 | 132.789
7.5 | 1.395 | 0.01077 | -0.142 | 129.52
8 | 1.409 | 0.01132 | -0.143 | 124.533
8.5 | 1.415 | 0.01184 | -0.143 | 119.47
9 | 1.412 | 0.01243 | -0.144 | 113.537
9.5 | 1.4 | 0.01298 | -0.144 | 107.827
10 | 1.379 | 0.01376 | -0.144 | 100.195
10.5 | 1.35 | 0.01434 | -0.145 | 94.143
11 | 1.314 | 0.01508 | -0.145 | 87.158
11.5 | 1.272 | 0.01587 | -0.145 | 80.153
12 | 1.224 | 0.01701 | -0.146 | 71.954
12.5 | 1.173 | 0.01761 | -0.146 | 66.65
13 | 1.119 | 0.01866 | -0.146 | 59.965
13.5 | 1.061 | 0.02041 | -0.146 | 51.982

## 146. Re 20M Mach 0.00 (2)
BIGFOIL.COM POLAR EXPORT
NACA65-711 a=0.8
NACA65-711 a=0.8 |  |  |  | Cl Max: | 2.0418 | at alpha= | 20 | deg
XFOIL ncrit=9 |  |  |  | L/D Max: | 176.911 | at alpha= | 1.5 | deg
Re: | 20000000 |  |  | Cd Min: | 0.05232 | at alpha= | 20 | deg
Mach: | 0 |  |  | Cl=0 at alpha= | -5.4647 | deg
|  |  |  | @ Cl=0.1, Cd= | 0.004551
|  |  |  | @ Cl=0.4, Cd= | 0.0042408
|  |  |  | @ Cl=0.6, Cd= | 0.00427
alpha (deg) | Cl | Cd | Cm | Cl/Cd
-19 | -1.181 | 0.03759 | -0.1295 | -31.4179
-18.5 | -1.2135 | 0.02984 | -0.1334 | -40.6669
-18 | -1.2569 | 0.02443 | -0.1317 | -51.449
-17.5 | -1.2496 | 0.02208 | -0.1288 | -56.5942
-17 | -1.2219 | 0.02004 | -0.1278 | -60.9731
-16.5 | -1.1896 | 0.0179 | -0.1271 | -66.4581
-16 | -1.1494 | 0.01623 | -0.1268 | -70.8195
-15.5 | -1.106 | 0.01468 | -0.1267 | -75.3406
-15 | -1.0605 | 0.01319 | -0.1267 | -80.4018
-14.5 | -1.0109 | 0.01217 | -0.1269 | -83.0649
-14 | -0.9594 | 0.01134 | -0.1272 | -84.6032
-13.5 | -0.9067 | 0.01062 | -0.1276 | -85.3766
-13 | -0.853 | 0.00995 | -0.128 | -85.7286
-12.5 | -0.7991 | 0.00927 | -0.1284 | -86.2028
-12 | -0.7451 | 0.00855 | -0.1289 | -87.1462
-11.5 | -0.6901 | 0.00797 | -0.1295 | -86.5872
-11 | -0.6342 | 0.00752 | -0.13 | -84.3351
-10.5 | -0.5779 | 0.00715 | -0.1306 | -80.8252
-10 | -0.5214 | 0.00681 | -0.1313 | -76.5639
-9 | -0.4077 | 0.00616 | -0.1325 | -66.1851
-8.5 | -0.3507 | 0.00584 | -0.1332 | -60.0514
-8 | -0.2932 | 0.00562 | -0.1339 | -52.1708
-7 | -0.1779 | 0.00528 | -0.1354 | -33.6932
-6.5 | -0.12 | 0.00511 | -0.1361 | -23.4834
-5.5 | -0.0041 | 0.00475 | -0.1376 | -0.86316
-5 | 0.054 | 0.00463 | -0.1384 | 11.6631
-4.5 | 0.1122 | 0.00453 | -0.1391 | 24.7682
-4 | 0.1703 | 0.00446 | -0.1399 | 38.1839
-3.5 | 0.2284 | 0.00436 | -0.1407 | 52.3853
-3 | 0.2866 | 0.00428 | -0.1415 | 66.9626
-2.5 | 0.3445 | 0.00426 | -0.1422 | 80.8685
-2 | 0.4023 | 0.00424 | -0.1429 | 94.8821
-1.5 | 0.4601 | 0.00424 | -0.1436 | 108.5142
-1 | 0.5176 | 0.00425 | -0.1443 | 121.7882
-0.5 | 0.575 | 0.00427 | -0.145 | 134.6604
0 | 0.6322 | 0.00427 | -0.1457 | 148.0562
0.5 | 0.6887 | 0.00429 | -0.1463 | 160.5361
1 | 0.7442 | 0.00436 | -0.1467 | 170.6881
1.5 | 0.7961 | 0.0045 | -0.1468 | 176.9111
2 | 0.8449 | 0.00516 | -0.1461 | 163.7403
2.5 | 0.8931 | 0.00589 | -0.1452 | 151.6299
3 | 0.9446 | 0.00633 | -0.1448 | 149.2259
3.5 | 0.9962 | 0.00671 | -0.1445 | 148.465
4 | 1.047 | 0.00713 | -0.144 | 146.8443
4.5 | 1.0983 | 0.00748 | -0.1435 | 146.8316
5 | 1.1499 | 0.00778 | -0.1432 | 147.8021
5.5 | 1.2009 | 0.00809 | -0.1428 | 148.4425
6 | 1.2513 | 0.0084 | -0.1422 | 148.9643
6.5 | 1.3007 | 0.00873 | -0.1415 | 148.992
7 | 1.349 | 0.00909 | -0.1406 | 148.4048
7.5 | 1.3966 | 0.00943 | -0.1396 | 148.1018
8 | 1.4411 | 0.00988 | -0.138 | 145.8603
8.5 | 1.4833 | 0.01031 | -0.1359 | 143.87
9 | 1.5132 | 0.01082 | -0.1314 | 139.8521
9.5 | 1.5457 | 0.01142 | -0.1275 | 135.3503
10 | 1.5799 | 0.01205 | -0.1243 | 131.112
10.5 | 1.6147 | 0.01271 | -0.1213 | 127.0417
11 | 1.644 | 0.01328 | -0.1173 | 123.7952
11.5 | 1.6754 | 0.01424 | -0.114 | 117.6545
12 | 1.7082 | 0.01515 | -0.1111 | 112.7525
12.5 | 1.7391 | 0.01618 | -0.108 | 107.4845
13 | 1.7687 | 0.01734 | -0.1049 | 102.0012
13.5 | 1.7978 | 0.01858 | -0.1019 | 96.76
14 | 1.826 | 0.01992 | -0.0989 | 91.6667
14.5 | 1.8533 | 0.02136 | -0.096 | 86.765
15 | 1.8775 | 0.02305 | -0.0929 | 81.4534
15.5 | 1.901 | 0.02486 | -0.0899 | 76.4682
16 | 1.9238 | 0.0268 | -0.0871 | 71.7836
16.5 | 1.9443 | 0.02903 | -0.0843 | 66.9755
17 | 1.9645 | 0.03137 | -0.0817 | 62.6235
17.5 | 1.9824 | 0.03405 | -0.0792 | 58.2203
18 | 1.9989 | 0.03696 | -0.077 | 54.0828
18.5 | 2.0119 | 0.04032 | -0.0748 | 49.8983
19 | 2.0247 | 0.04387 | -0.0729 | 46.1523
19.5 | 2.0348 | 0.04785 | -0.0713 | 42.5246
20 | 2.0418 | 0.05232 | -0.07 | 39.0252

## 147. Re 20M Mach 0.10 (1)
BIGFOIL.COM POLAR EXPORT
NACA65-711 a=0.8
NACA65-711 a=0.8 |  |  |  | Cl Max: | 1.413 | at alpha= | 8.5 | deg
JavaFoil+Calcfoil stall+Eppler ext transition |  |  |  | L/D Max: | 167.765 | at alpha= | 3.5 | deg
Re: | 20000000 |  |  | Cd Min: | 0.00546 | at alpha= | 0 | deg
Mach: | 0.1 |  |  | Cl=0 at alpha= | -5.4655 | deg
|  |  |  | @ Cl=0.1, Cd= | 0.0056476
|  |  |  | @ Cl=0.4, Cd= | 0.0055515
|  |  |  | @ Cl=0.6, Cd= | 0.0056363
alpha (deg) | Cl | Cd | Cm | Cl/Cd
-18 | -0.243 | 0.13894 | -0.054 | -1.751
-17.5 | -0.258 | 0.13166 | -0.054 | -1.956
-17 | -0.272 | 0.12719 | -0.055 | -2.14
-16.5 | -0.287 | 0.11902 | -0.055 | -2.411
-16 | -0.302 | 0.11387 | -0.056 | -2.649
-15.5 | -0.316 | 0.10795 | -0.056 | -2.927
-15 | -0.33 | 0.10267 | -0.056 | -3.212
-14.5 | -0.342 | 0.09846 | -0.056 | -3.477
-14 | -0.353 | 0.09403 | -0.056 | -3.75
-13.5 | -0.358 | 0.0885 | -0.057 | -4.047
-13 | -0.362 | 0.08251 | -0.058 | -4.382
-12.5 | -0.362 | 0.07812 | -0.058 | -4.638
-12 | -0.36 | 0.07491 | -0.058 | -4.804
-11.5 | -0.354 | 0.07082 | -0.058 | -5.003
-11 | -0.345 | 0.06645 | -0.059 | -5.198
-10.5 | -0.333 | 0.06159 | -0.062 | -5.408
-10 | -0.317 | 0.05735 | -0.065 | -5.521
-9.5 | -0.296 | 0.05335 | -0.067 | -5.551
-9 | -0.274 | 0.04651 | -0.077 | -5.89
-8.5 | -0.299 | 0.0066 | -0.123 | -45.261
-8 | -0.258 | 0.0064 | -0.124 | -40.315
-7.5 | -0.214 | 0.00623 | -0.125 | -34.269
-7 | -0.165 | 0.0061 | -0.125 | -27.085
-6.5 | -0.114 | 0.00598 | -0.126 | -19.049
-6 | -0.06 | 0.00585 | -0.127 | -10.213
-5.5 | -0.004 | 0.00579 | -0.128 | -0.606
-5 | 0.054 | 0.00571 | -0.128 | 9.48
-4.5 | 0.113 | 0.00563 | -0.129 | 20.003
-4 | 0.172 | 0.00556 | -0.13 | 30.952
-3.5 | 0.232 | 0.00555 | -0.13 | 41.75
-3 | 0.292 | 0.00551 | -0.131 | 52.966
-2.5 | 0.352 | 0.00552 | -0.132 | 63.772
-2 | 0.413 | 0.00556 | -0.132 | 74.198
-1.5 | 0.473 | 0.0056 | -0.133 | 84.392
-1 | 0.534 | 0.00548 | -0.133 | 97.364
-0.5 | 0.593 | 0.00566 | -0.134 | 104.846
0 | 0.652 | 0.00546 | -0.135 | 119.375
0.5 | 0.712 | 0.00557 | -0.135 | 127.836
1 | 0.771 | 0.00571 | -0.136 | 134.913
1.5 | 0.83 | 0.0059 | -0.137 | 140.785
2 | 0.889 | 0.00557 | -0.137 | 159.761
2.5 | 0.948 | 0.00575 | -0.138 | 164.773
3 | 1.001 | 0.00602 | -0.138 | 166.173
3.5 | 1.057 | 0.0063 | -0.139 | 167.765
4 | 1.11 | 0.00835 | -0.139 | 132.906
4.5 | 1.163 | 0.00866 | -0.14 | 134.235
5 | 1.214 | 0.00899 | -0.141 | 134.954
5.5 | 1.261 | 0.00933 | -0.141 | 135.04
6 | 1.303 | 0.00969 | -0.142 | 134.404
6.5 | 1.342 | 0.00997 | -0.142 | 134.569
7 | 1.375 | 0.01042 | -0.143 | 132.002
7.5 | 1.397 | 0.01087 | -0.143 | 128.555
8 | 1.41 | 0.01143 | -0.143 | 123.301
8.5 | 1.413 | 0.01196 | -0.144 | 118.134
9 | 1.407 | 0.01258 | -0.144 | 111.777
9.5 | 1.391 | 0.01315 | -0.145 | 105.755
10 | 1.365 | 0.01395 | -0.145 | 97.846
10.5 | 1.331 | 0.01456 | -0.145 | 91.405
11 | 1.289 | 0.01558 | -0.146 | 82.701
11.5 | 1.241 | 0.01618 | -0.146 | 76.665
12 | 1.186 | 0.01739 | -0.146 | 68.214
12.5 | 1.129 | 0.01806 | -0.147 | 62.509
13 | 1.068 | 0.01915 | -0.147 | 55.792
13.5 | 1.006 | 0.02043 | -0.147 | 49.229

## 148. Re 20M Mach 0.10 (2)
BIGFOIL.COM POLAR EXPORT
NACA65-711 a=0.8
NACA65-711 a=0.8 |  |  |  | Cl Max: | 2.0289 | at alpha= | 20 | deg
XFOIL ncrit=9 |  |  |  | L/D Max: | 178.374 | at alpha= | 1.5 | deg
Re: | 20000000 |  |  | Cd Min: | 0.05722 | at alpha= | 20 | deg
Mach: | 0.1 |  |  | Cl=0 at alpha= | -5.4599 | deg
|  |  |  | @ Cl=0.1, Cd= | 0.0045613
|  |  |  | @ Cl=0.4, Cd= | 0.0042416
|  |  |  | @ Cl=0.6, Cd= | 0.0042663
alpha (deg) | Cl | Cd | Cm | Cl/Cd
-18 | -1.0496 | 0.04513 | -0.1272 | -23.2573
-17.5 | -1.1236 | 0.03139 | -0.1368 | -35.7948
-17 | -1.1796 | 0.02535 | -0.1348 | -46.5325
-16.5 | -1.1719 | 0.02217 | -0.1329 | -52.8597
-16 | -1.1429 | 0.01977 | -0.1318 | -57.8098
-15.5 | -1.1048 | 0.0178 | -0.1312 | -62.0674
-15 | -1.0655 | 0.01553 | -0.1308 | -68.6091
-14.5 | -1.0202 | 0.01376 | -0.1305 | -74.1424
-14 | -0.9717 | 0.01226 | -0.1304 | -79.2577
-13.5 | -0.919 | 0.01129 | -0.1305 | -81.3995
-13 | -0.8649 | 0.01047 | -0.1307 | -82.6074
-12.5 | -0.8098 | 0.00976 | -0.1309 | -82.9713
-12 | -0.7544 | 0.00905 | -0.1312 | -83.3591
-11.5 | -0.699 | 0.00832 | -0.1315 | -84.0144
-11 | -0.6425 | 0.00772 | -0.1319 | -83.2254
-10.5 | -0.5854 | 0.0073 | -0.1324 | -80.1918
-10 | -0.528 | 0.00694 | -0.1328 | -76.0807
-9 | -0.4125 | 0.00628 | -0.1339 | -65.6847
-8.5 | -0.3548 | 0.00591 | -0.1345 | -60.0338
-8 | -0.2967 | 0.00567 | -0.1351 | -52.328
-7 | -0.1801 | 0.00531 | -0.1364 | -33.9171
-6.5 | -0.1216 | 0.00514 | -0.1371 | -23.6576
-5.5 | -0.0047 | 0.00478 | -0.1385 | -0.98326
-5 | 0.0539 | 0.00464 | -0.1392 | 11.6164
-4.5 | 0.1125 | 0.00454 | -0.14 | 24.7797
-4 | 0.1711 | 0.00446 | -0.1407 | 38.3632
-3.5 | 0.2296 | 0.00437 | -0.1415 | 52.54
-3 | 0.2882 | 0.00428 | -0.1423 | 67.3364
-2.5 | 0.3466 | 0.00426 | -0.143 | 81.3615
-2 | 0.4047 | 0.00424 | -0.1437 | 95.4481
-1.5 | 0.4628 | 0.00423 | -0.1445 | 109.409
-1 | 0.5208 | 0.00425 | -0.1452 | 122.5412
-0.5 | 0.5785 | 0.00427 | -0.1458 | 135.4801
0 | 0.6361 | 0.00426 | -0.1465 | 149.3192
0.5 | 0.6929 | 0.00428 | -0.1471 | 161.8925
1 | 0.7486 | 0.00435 | -0.1476 | 172.092
1.5 | 0.8009 | 0.00449 | -0.1476 | 178.3742
2 | 0.8497 | 0.00516 | -0.1469 | 164.6705
2.5 | 0.898 | 0.00591 | -0.1459 | 151.9459
3 | 0.9496 | 0.00635 | -0.1455 | 149.5433
3.5 | 1.0014 | 0.00674 | -0.1451 | 148.5757
4 | 1.0524 | 0.00716 | -0.1445 | 146.9832
4.5 | 1.1039 | 0.00752 | -0.144 | 146.7952
5 | 1.1557 | 0.00782 | -0.1436 | 147.7877
5.5 | 1.2069 | 0.00814 | -0.1431 | 148.2678
6 | 1.2575 | 0.00845 | -0.1425 | 148.8166
6.5 | 1.3069 | 0.00879 | -0.1416 | 148.6803
7 | 1.3553 | 0.00915 | -0.1406 | 148.1202
7.5 | 1.4028 | 0.00951 | -0.1394 | 147.5079
8 | 1.4469 | 0.00996 | -0.1376 | 145.2711
8.5 | 1.4832 | 0.0104 | -0.1341 | 142.6154
9 | 1.5148 | 0.01096 | -0.1298 | 138.2117
9.5 | 1.5485 | 0.0116 | -0.1261 | 133.4914
10 | 1.5838 | 0.01225 | -0.1229 | 129.2898
10.5 | 1.6183 | 0.01298 | -0.1197 | 124.6764
11 | 1.6461 | 0.01368 | -0.1154 | 120.3289
11.5 | 1.6791 | 0.0146 | -0.1123 | 115.0068
12 | 1.7118 | 0.01558 | -0.1092 | 109.8716
12.5 | 1.7435 | 0.01666 | -0.1061 | 104.6519
13 | 1.7736 | 0.01788 | -0.1029 | 99.1946
13.5 | 1.802 | 0.01923 | -0.0997 | 93.7077
14 | 1.829 | 0.02072 | -0.0964 | 88.2722
14.5 | 1.8558 | 0.02228 | -0.0933 | 83.2944
15 | 1.8799 | 0.02411 | -0.0901 | 77.9718
15.5 | 1.9031 | 0.02608 | -0.087 | 72.9716
16 | 1.9258 | 0.0282 | -0.0842 | 68.2908
16.5 | 1.9454 | 0.03067 | -0.0813 | 63.4301
17 | 1.965 | 0.03325 | -0.0787 | 59.0977
17.5 | 1.9818 | 0.03624 | -0.0761 | 54.6854
18 | 1.9971 | 0.03947 | -0.0739 | 50.5979
18.5 | 2.0085 | 0.04326 | -0.0717 | 46.4286
19 | 2.019 | 0.04732 | -0.0699 | 42.6669
19.5 | 2.0259 | 0.05193 | -0.0684 | 39.0121
20 | 2.0289 | 0.05722 | -0.0672 | 35.4579

## 149. Re 20M Mach 0.25 (1)
BIGFOIL.COM POLAR EXPORT
NACA65-711 a=0.8
NACA65-711 a=0.8 |  |  |  | Cl Max: | 1.406 | at alpha= | 7.5 | deg
JavaFoil+Calcfoil stall+Eppler ext transition |  |  |  | L/D Max: | 167.73 | at alpha= | 3 | deg
Re: | 20000000 |  |  | Cd Min: | 0.00539 | at alpha= | -1.5 | deg
Mach: | 0.25 |  |  | Cl=0 at alpha= | -5.4661 | deg
|  |  |  | @ Cl=0.1, Cd= | 0.0056725
|  |  |  | @ Cl=0.4, Cd= | 0.0056129
|  |  |  | @ Cl=0.6, Cd= | 0.0056656
alpha (deg) | Cl | Cd | Cm | Cl/Cd
-15.5 | -0.058 | 0.1081 | -0.058 | -0.537
-15 | -0.055 | 0.10415 | -0.058 | -0.529
-14.5 | -0.052 | 0.09985 | -0.058 | -0.523
-14 | -0.113 | 0.09413 | -0.058 | -1.198
-13.5 | -0.16 | 0.08984 | -0.059 | -1.775
-13 | -0.194 | 0.08537 | -0.059 | -2.276
-12.5 | -0.223 | 0.08041 | -0.06 | -2.77
-12 | -0.245 | 0.07602 | -0.06 | -3.229
-11.5 | -0.263 | 0.07197 | -0.06 | -3.648
-11 | -0.274 | 0.06832 | -0.06 | -4.003
-10.5 | -0.278 | 0.06492 | -0.06 | -4.284
-10 | -0.276 | 0.0609 | -0.06 | -4.533
-9.5 | -0.267 | 0.05734 | -0.061 | -4.663
-9 | -0.253 | 0.05262 | -0.065 | -4.8
-8.5 | -0.231 | 0.04963 | -0.066 | -4.654
-8 | -0.206 | 0.04223 | -0.079 | -4.881
-7.5 | -0.211 | 0.00636 | -0.128 | -33.23
-7 | -0.165 | 0.00622 | -0.129 | -26.598
-6.5 | -0.115 | 0.00607 | -0.13 | -18.921
-6 | -0.061 | 0.00594 | -0.13 | -10.21
-5.5 | -0.004 | 0.00584 | -0.131 | -0.612
-5 | 0.055 | 0.00574 | -0.132 | 9.631
-4.5 | 0.115 | 0.00565 | -0.132 | 20.399
-4 | 0.176 | 0.00563 | -0.133 | 31.33
-3.5 | 0.238 | 0.00556 | -0.134 | 42.743
-3 | 0.3 | 0.00556 | -0.135 | 53.871
-2.5 | 0.362 | 0.00557 | -0.135 | 64.95
-2 | 0.424 | 0.00564 | -0.136 | 75.112
-1.5 | 0.486 | 0.00539 | -0.137 | 90.177
-1 | 0.549 | 0.00549 | -0.137 | 99.845
-0.5 | 0.61 | 0.0057 | -0.138 | 106.997
0 | 0.67 | 0.00554 | -0.138 | 121.005
0.5 | 0.731 | 0.0056 | -0.139 | 130.64
1 | 0.792 | 0.00578 | -0.14 | 136.988
1.5 | 0.853 | 0.00595 | -0.14 | 143.355
2 | 0.913 | 0.00566 | -0.141 | 161.41
2.5 | 0.974 | 0.00589 | -0.142 | 165.308
3 | 1.028 | 0.00613 | -0.142 | 167.73
3.5 | 1.084 | 0.00762 | -0.143 | 142.395
4 | 1.139 | 0.00861 | -0.143 | 132.332
4.5 | 1.192 | 0.00895 | -0.144 | 133.171
5 | 1.243 | 0.00933 | -0.144 | 133.187
5.5 | 1.289 | 0.0097 | -0.145 | 132.898
6 | 1.33 | 0.0101 | -0.145 | 131.598
6.5 | 1.365 | 0.01046 | -0.146 | 130.479
7 | 1.393 | 0.01094 | -0.146 | 127.33
7.5 | 1.406 | 0.01155 | -0.147 | 121.757
8 | 1.405 | 0.01213 | -0.147 | 115.852
8.5 | 1.389 | 0.01283 | -0.148 | 108.27
9 | 1.357 | 0.01349 | -0.148 | 100.567
9.5 | 1.309 | 0.01432 | -0.148 | 91.403
10 | 1.245 | 0.01531 | -0.149 | 81.322
10.5 | 1.165 | 0.01647 | -0.149 | 70.726
11 | 1.072 | 0.0171 | -0.149 | 62.706
11.5 | 0.966 | 0.0184 | -0.149 | 52.501
12 | 0.845 | 0.02106 | -0.148 | 40.144
12.5 | 0.616 | 0.07536 | -0.098 | 8.17

## 150. Re 20M Mach 0.25 (2)
BIGFOIL.COM POLAR EXPORT
NACA65-711 a=0.8
NACA65-711 a=0.8 |  |  |  | Cl Max: | 1.8975 | at alpha= | 16 | deg
XFOIL ncrit=9 |  |  |  | L/D Max: | 180.42 | at alpha= | 1 | deg
Re: | 20000000 |  |  | Cd Min: | 0.17004 | at alpha= | -17 | deg
Mach: | 0.25 |  |  | Cl=0 at alpha= | -5.4346 | deg
|  |  |  | @ Cl=0.1, Cd= | 0.0046184
|  |  |  | @ Cl=0.4, Cd= | 0.004246
|  |  |  | @ Cl=0.6, Cd= | 0.0042507
alpha (deg) | Cl | Cd | Cm | Cl/Cd
-17 | -0.3521 | 0.17004 | -0.0585 | -2.0707
-16.5 | -0.3339 | 0.16331 | -0.0628 | -2.0446
-16 | -0.3126 | 0.15778 | -0.0669 | -1.9812
-14.5 | -0.3088 | 0.12384 | -0.0833 | -2.4935
-14 | -0.2927 | 0.11743 | -0.0873 | -2.4925
-13.5 | -0.3163 | 0.10271 | -0.0951 | -3.0795
-13 | -0.3726 | 0.08398 | -0.1059 | -4.4368
-12.5 | -0.5898 | 0.04057 | -0.1394 | -14.5378
-12 | -0.7939 | 0.01503 | -0.1451 | -52.821
-11.5 | -0.7471 | 0.01173 | -0.1444 | -63.6914
-11 | -0.6888 | 0.01011 | -0.1436 | -68.1306
-10.5 | -0.6278 | 0.00905 | -0.1429 | -69.3702
-10 | -0.5669 | 0.00801 | -0.1424 | -70.774
-9.5 | -0.5046 | 0.00738 | -0.1421 | -68.374
-8 | -0.3172 | 0.00605 | -0.1418 | -52.4298
-7.5 | -0.2551 | 0.00571 | -0.142 | -44.676
-7 | -0.1931 | 0.0055 | -0.1422 | -35.1091
-6.5 | -0.1312 | 0.0053 | -0.1425 | -24.7547
-5.5 | -0.008 | 0.00491 | -0.1435 | -1.6293
-5 | 0.0532 | 0.00471 | -0.144 | 11.2951
-4.5 | 0.1145 | 0.00459 | -0.1446 | 24.9455
-3 | 0.2972 | 0.00431 | -0.1467 | 68.9559
-2.5 | 0.3578 | 0.00426 | -0.1475 | 83.9906
-2 | 0.4181 | 0.00424 | -0.1482 | 98.6085
-1.5 | 0.4782 | 0.00423 | -0.1489 | 113.0496
-1 | 0.5382 | 0.00424 | -0.1497 | 126.934
-0.5 | 0.5979 | 0.00425 | -0.1504 | 140.6824
0 | 0.6572 | 0.00427 | -0.151 | 153.911
0.5 | 0.7161 | 0.00426 | -0.1517 | 168.0986
1 | 0.774 | 0.00429 | -0.1522 | 180.4196
2 | 0.8772 | 0.00513 | -0.1512 | 170.9942
2.5 | 0.9253 | 0.00596 | -0.1498 | 155.2517
3 | 0.9773 | 0.00646 | -0.149 | 151.2848
3.5 | 1.0299 | 0.00688 | -0.1483 | 149.6948
4 | 1.0816 | 0.00734 | -0.1474 | 147.3569
4.5 | 1.1339 | 0.00772 | -0.1465 | 146.8782
5 | 1.1865 | 0.00805 | -0.1456 | 147.3913
5.5 | 1.2383 | 0.0084 | -0.1446 | 147.4167
6 | 1.2895 | 0.00873 | -0.1434 | 147.709
6.5 | 1.3382 | 0.00914 | -0.1416 | 146.4114
7 | 1.3858 | 0.00952 | -0.1396 | 145.5672
7.5 | 1.4217 | 0.00993 | -0.1352 | 143.1722
8 | 1.458 | 0.01049 | -0.131 | 138.9895
8.5 | 1.4938 | 0.01119 | -0.1269 | 133.4942
9 | 1.53 | 0.01195 | -0.123 | 128.0335
9.5 | 1.5679 | 0.01271 | -0.1194 | 123.3596
10 | 1.6025 | 0.01369 | -0.1154 | 117.0562
10.5 | 1.6372 | 0.01472 | -0.1115 | 111.2228
11 | 1.6679 | 0.01561 | -0.107 | 106.8482
11.5 | 1.7009 | 0.01689 | -0.103 | 100.7046
12 | 1.7337 | 0.01825 | -0.0992 | 94.9973
12.5 | 1.7633 | 0.01987 | -0.0951 | 88.7418
13 | 1.7905 | 0.02175 | -0.0909 | 82.3218
13.5 | 1.8158 | 0.02387 | -0.0867 | 76.0704
14 | 1.8394 | 0.02626 | -0.0826 | 70.0457
14.5 | 1.8635 | 0.02877 | -0.0789 | 64.7723
15 | 1.8779 | 0.03222 | -0.0747 | 58.2837
15.5 | 1.8904 | 0.03612 | -0.0708 | 52.3367
16 | 1.8975 | 0.04074 | -0.0672 | 46.5758
16.5 | 1.8924 | 0.04691 | -0.0638 | 40.3411
17 | 1.8817 | 0.05414 | -0.0613 | 34.7562
17.5 | 1.8558 | 0.0637 | -0.06 | 29.1334
18 | 1.8264 | 0.07462 | -0.0604 | 24.476
18.5 | 1.7897 | 0.08742 | -0.063 | 20.4724
19 | 1.753 | 0.10129 | -0.0675 | 17.3067
19.5 | 1.7152 | 0.11636 | -0.0742 | 14.7405
20 | 1.6797 | 0.13183 | -0.0826 | 12.7414

## 151. Re 20M Mach 0.50 (1)
BIGFOIL.COM POLAR EXPORT
NACA65-711 a=0.8
NACA65-711 a=0.8 |  |  |  | Cl Max: | 1.403 | at alpha= | 6 | deg
JavaFoil+Calcfoil stall+Eppler ext transition |  |  |  | L/D Max: | 168.252 | at alpha= | 1 | deg
Re: | 20000000 |  |  | Cd Min: | 0.00526 | at alpha= | 1 | deg
Mach: | 0.5 |  |  | Cl=0 at alpha= | -5.4754 | deg
|  |  |  | @ Cl=0.1, Cd= | 0.0060336
|  |  |  | @ Cl=0.4, Cd= | 0.0055507
|  |  |  | @ Cl=0.6, Cd= | 0.0055981
alpha (deg) | Cl | Cd | Cm | Cl/Cd
-20 | -0.798 | 0.16211 | -0.072 | -4.922
-19.5 | -0.771 | 0.15355 | -0.072 | -5.022
-19 | -0.743 | 0.15307 | -0.071 | -4.852
-18.5 | -0.716 | 0.143 | -0.072 | -5.007
-18 | -0.688 | 0.13531 | -0.071 | -5.087
-17.5 | -0.661 | 0.12737 | -0.072 | -5.192
-17 | -0.635 | 0.11862 | -0.073 | -5.35
-16.5 | -0.607 | 0.11333 | -0.073 | -5.358
-16 | -0.581 | 0.1048 | -0.076 | -5.544
-15.5 | -0.551 | 0.10648 | -0.072 | -5.178
-15 | -0.524 | 0.09976 | -0.073 | -5.255
-14.5 | -0.498 | 0.09046 | -0.076 | -5.51
-14 | -0.473 | 0.08214 | -0.081 | -5.759
-13.5 | -0.452 | 0.06959 | -0.09 | -6.488
-13 | -0.426 | 0.06328 | -0.093 | -6.729
-12.5 | -0.428 | 0.02946 | -0.117 | -14.526
-12 | -0.359 | 0.07531 | -0.072 | -4.763
-11.5 | -0.331 | 0.07274 | -0.069 | -4.546
-11 | -0.304 | 0.06619 | -0.073 | -4.591
-10.5 | -0.278 | 0.05898 | -0.081 | -4.717
-10 | -0.251 | 0.05518 | -0.083 | -4.547
-9.5 | -0.261 | 0.01059 | -0.133 | -24.671
-9 | -0.24 | 0.00717 | -0.141 | -33.474
-8.5 | -0.206 | 0.00695 | -0.142 | -29.608
-8 | -0.139 | 0.04998 | -0.07 | -2.771
-7.5 | -0.111 | 0.04725 | -0.069 | -2.351
-7 | -0.084 | 0.04373 | -0.072 | -1.917
-6.5 | -0.057 | 0.04042 | -0.076 | -1.399
-6 | -0.043 | 0.03911 | -0.073 | -1.111
-5.5 | -0.003 | 0.03544 | -0.082 | -0.083
-5 | 0.058 | 0.00609 | -0.147 | 9.597
-4.5 | 0.125 | 0.006 | -0.148 | 20.797
-4 | 0.193 | 0.00586 | -0.149 | 33.011
-3.5 | 0.263 | 0.0058 | -0.15 | 45.352
-3 | 0.333 | 0.00579 | -0.15 | 57.462
-2.5 | 0.403 | 0.00554 | -0.151 | 72.706
-2 | 0.473 | 0.00555 | -0.152 | 85.174
-1.5 | 0.543 | 0.00559 | -0.152 | 97.091
-1 | 0.613 | 0.0056 | -0.153 | 109.501
-0.5 | 0.682 | 0.00593 | -0.154 | 114.921
0 | 0.749 | 0.00543 | -0.155 | 137.967
0.5 | 0.817 | 0.00549 | -0.155 | 148.65
1 | 0.884 | 0.00526 | -0.156 | 168.252
1.5 | 0.951 | 0.0068 | -0.157 | 139.848
2 | 1.018 | 0.00719 | -0.157 | 141.702
2.5 | 1.085 | 0.00766 | -0.158 | 141.706
3 | 1.142 | 0.00817 | -0.158 | 139.779
3.5 | 1.203 | 0.00887 | -0.159 | 135.64
4 | 1.259 | 0.00993 | -0.159 | 126.882
4.5 | 1.313 | 0.01052 | -0.16 | 124.718
5 | 1.36 | 0.01098 | -0.16 | 123.825
5.5 | 1.393 | 0.01161 | -0.161 | 119.981
6 | 1.403 | 0.01231 | -0.161 | 113.998
6.5 | 1.373 | 0.01325 | -0.162 | 103.603
7 | 1.232 | 0.01458 | -0.162 | 84.506
7.5 | 0.848 | 0.01574 | -0.163 | 53.866
8 | 0.88 | 0.01571 | -0.163 | 56.024
8.5 | 0.91 | 0.01703 | -0.164 | 53.441
9 | 0.938 | 0.01872 | -0.164 | 50.086
9.5 | 0.971 | 0.01806 | -0.165 | 53.791
10 | 1.001 | 0.01949 | -0.165 | 51.351
10.5 | 1.028 | 0.02156 | -0.165 | 47.709
11 | 1.018 | 0.0306 | -0.158 | 33.259

## 152. Re 20M Mach 0.50 (2)
BIGFOIL.COM POLAR EXPORT
NACA65-711 a=0.8
NACA65-711 a=0.8 |  |  |  | Cl Max: | 1.5676 | at alpha= | 8.5 | deg
XFOIL ncrit=9 |  |  |  | L/D Max: | 238.25 | at alpha= | 1.5 | deg
Re: | 20000000 |  |  | Cd Min: | 0.0175 | at alpha= | 8.5 | deg
Mach: | 0.5 |  |  | Cl=0 at alpha= | -99 | deg
|  |  |  | @ Cl=0.1, Cd= | 0.00429
|  |  |  | @ Cl=0.4, Cd= | 0.00429
|  |  |  | @ Cl=0.6, Cd= | 0.00429
alpha (deg) | Cl | Cd | Cm | Cl/Cd
0 | 0.7525 | 0.00429 | -0.1712 | 175.4079
0.5 | 0.8203 | 0.00425 | -0.172 | 193.0118
1 | 0.8878 | 0.00418 | -0.1728 | 212.3923
1.5 | 0.953 | 0.004 | -0.1733 | 238.25
2 | 1.0038 | 0.00486 | -0.1707 | 206.5432
2.5 | 1.0438 | 0.00608 | -0.166 | 171.6776
3.5 | 1.1277 | 0.00761 | -0.1563 | 148.1866
4 | 1.16 | 0.00834 | -0.1494 | 139.0887
4.5 | 1.204 | 0.009 | -0.1447 | 133.7778
5 | 1.2522 | 0.00961 | -0.1408 | 130.3018
5.5 | 1.3004 | 0.01031 | -0.1367 | 126.13
6 | 1.3502 | 0.01102 | -0.1327 | 122.5227
6.5 | 1.3975 | 0.01192 | -0.1281 | 117.2399
7 | 1.4465 | 0.01283 | -0.1236 | 112.7436
7.5 | 1.4931 | 0.01395 | -0.1186 | 107.0323
8 | 1.5374 | 0.01529 | -0.113 | 100.5494
8.5 | 1.5676 | 0.0175 | -0.1052 | 89.5771