## index
index | Re | Mach | Datasource
1 | 50000 | 0 | JavaFoil+Calcfoil stall+Eppler ext transition
2 | 50000 | 0 | XFOIL ncrit=9
3 | 50000 | 0.1 | JavaFoil+Calcfoil stall+Eppler ext transition
4 | 50000 | 0.1 | XFOIL ncrit=9
5 | 50000 | 0.25 | JavaFoil+Calcfoil stall+Eppler ext transition
6 | 50000 | 0.25 | XFOIL ncrit=9
7 | 50000 | 0.5 | JavaFoil+Calcfoil stall+Eppler ext transition
8 | 50000 | 0.5 | XFOIL ncrit=9
9 | 100000 | 0 | JavaFoil+Calcfoil stall+Eppler ext transition
10 | 100000 | 0 | XFOIL ncrit=9
11 | 100000 | 0.1 | JavaFoil+Calcfoil stall+Eppler ext transition
12 | 100000 | 0.1 | XFOIL ncrit=9
13 | 100000 | 0.25 | JavaFoil+Calcfoil stall+Eppler ext transition
14 | 100000 | 0.25 | XFOIL ncrit=9
15 | 100000 | 0.5 | JavaFoil+Calcfoil stall+Eppler ext transition
16 | 100000 | 0.5 | XFOIL ncrit=9
17 | 250000 | 0 | JavaFoil+Calcfoil stall+Eppler ext transition
18 | 250000 | 0 | XFOIL ncrit=9
19 | 250000 | 0.1 | JavaFoil+Calcfoil stall+Eppler ext transition
20 | 250000 | 0.1 | XFOIL ncrit=9
21 | 250000 | 0.25 | JavaFoil+Calcfoil stall+Eppler ext transition
22 | 250000 | 0.25 | XFOIL ncrit=9
23 | 250000 | 0.5 | JavaFoil+Calcfoil stall+Eppler ext transition
24 | 250000 | 0.5 | XFOIL ncrit=9
25 | 500000 | 0 | JavaFoil+Calcfoil stall+Eppler ext transition
26 | 500000 | 0 | XFOIL ncrit=9
27 | 500000 | 0.1 | JavaFoil+Calcfoil stall+Eppler ext transition
28 | 500000 | 0.1 | XFOIL ncrit=9
29 | 500000 | 0.25 | JavaFoil+Calcfoil stall+Eppler ext transition
30 | 500000 | 0.25 | XFOIL ncrit=9
31 | 500000 | 0.5 | JavaFoil+Calcfoil stall+Eppler ext transition
32 | 500000 | 0.5 | XFOIL ncrit=9
33 | 750000 | 0 | JavaFoil+Calcfoil stall+Eppler ext transition
34 | 750000 | 0 | XFOIL ncrit=9
35 | 750000 | 0.1 | JavaFoil+Calcfoil stall+Eppler ext transition
36 | 750000 | 0.1 | XFOIL ncrit=9
37 | 750000 | 0.25 | JavaFoil+Calcfoil stall+Eppler ext transition
38 | 750000 | 0.25 | XFOIL ncrit=9
39 | 750000 | 0.5 | JavaFoil+Calcfoil stall+Eppler ext transition
40 | 750000 | 0.5 | XFOIL ncrit=9
41 | 1000000 | 0 | JavaFoil+Calcfoil stall+Eppler ext transition
42 | 1000000 | 0 | XFOIL ncrit=9
43 | 1000000 | 0.1 | JavaFoil+Calcfoil stall+Eppler ext transition
44 | 1000000 | 0.1 | XFOIL ncrit=9
45 | 1000000 | 0.25 | JavaFoil+Calcfoil stall+Eppler ext transition
46 | 1000000 | 0.25 | XFOIL ncrit=9
47 | 1000000 | 0.5 | JavaFoil+Calcfoil stall+Eppler ext transition
48 | 1000000 | 0.5 | XFOIL ncrit=9
49 | 2000000 | 0 | JavaFoil+Calcfoil stall+Eppler ext transition
50 | 2000000 | 0 | XFOIL ncrit=9
51 | 2000000 | 0.1 | JavaFoil+Calcfoil stall+Eppler ext transition
52 | 2000000 | 0.1 | XFOIL ncrit=9
53 | 2000000 | 0.25 | JavaFoil+Calcfoil stall+Eppler ext transition
54 | 2000000 | 0.25 | XFOIL ncrit=9
55 | 2000000 | 0.5 | JavaFoil+Calcfoil stall+Eppler ext transition
56 | 2000000 | 0.5 | XFOIL ncrit=9
57 | 3000000 | 0 | JavaFoil+Calcfoil stall+Eppler ext transition
58 | 3000000 | 0 | XFOIL ncrit=9
59 | 3000000 | 0.1 | JavaFoil+Calcfoil stall+Eppler ext transition
60 | 3000000 | 0.1 | XFOIL ncrit=9
61 | 3000000 | 0.25 | JavaFoil+Calcfoil stall+Eppler ext transition
62 | 3000000 | 0.25 | XFOIL ncrit=9
63 | 3000000 | 0.5 | JavaFoil+Calcfoil stall+Eppler ext transition
64 | 3000000 | 0.5 | XFOIL ncrit=9
65 | 4000000 | 0 | JavaFoil+Calcfoil stall+Eppler ext transition
66 | 4000000 | 0 | XFOIL ncrit=9
67 | 4000000 | 0.1 | JavaFoil+Calcfoil stall+Eppler ext transition
68 | 4000000 | 0.1 | XFOIL ncrit=9
69 | 4000000 | 0.25 | JavaFoil+Calcfoil stall+Eppler ext transition
70 | 4000000 | 0.25 | XFOIL ncrit=9
71 | 4000000 | 0.5 | JavaFoil+Calcfoil stall+Eppler ext transition
72 | 4000000 | 0.5 | XFOIL ncrit=9
73 | 5000000 | 0 | JavaFoil+Calcfoil stall+Eppler ext transition
74 | 5000000 | 0 | XFOIL ncrit=9
75 | 5000000 | 0.1 | JavaFoil+Calcfoil stall+Eppler ext transition
76 | 5000000 | 0.1 | XFOIL ncrit=9
77 | 5000000 | 0.25 | JavaFoil+Calcfoil stall+Eppler ext transition
78 | 5000000 | 0.25 | XFOIL ncrit=9
79 | 5000000 | 0.5 | JavaFoil+Calcfoil stall+Eppler ext transition
80 | 5000000 | 0.5 | XFOIL ncrit=9
81 | 6000000 | 0 | JavaFoil+Calcfoil stall+Eppler ext transition
82 | 6000000 | 0 | XFOIL ncrit=9
83 | 6000000 | 0.1 | JavaFoil+Calcfoil stall+Eppler ext transition
84 | 6000000 | 0.1 | XFOIL ncrit=9
85 | 6000000 | 0.25 | JavaFoil+Calcfoil stall+Eppler ext transition
86 | 6000000 | 0.25 | XFOIL ncrit=9
87 | 6000000 | 0.5 | JavaFoil+Calcfoil stall+Eppler ext transition
88 | 6000000 | 0.5 | XFOIL ncrit=9
89 | 7000000 | 0 | JavaFoil+Calcfoil stall+Eppler ext transition
90 | 7000000 | 0 | XFOIL ncrit=9
91 | 7000000 | 0.1 | JavaFoil+Calcfoil stall+Eppler ext transition
92 | 7000000 | 0.1 | XFOIL ncrit=9
93 | 7000000 | 0.25 | JavaFoil+Calcfoil stall+Eppler ext transition
94 | 7000000 | 0.25 | XFOIL ncrit=9
95 | 7000000 | 0.5 | JavaFoil+Calcfoil stall+Eppler ext transition
96 | 7000000 | 0.5 | XFOIL ncrit=9
97 | 8000000 | 0 | JavaFoil+Calcfoil stall+Eppler ext transition
98 | 8000000 | 0 | XFOIL ncrit=9
99 | 8000000 | 0.1 | JavaFoil+Calcfoil stall+Eppler ext transition
100 | 8000000 | 0.1 | XFOIL ncrit=9
101 | 8000000 | 0.25 | JavaFoil+Calcfoil stall+Eppler ext transition
102 | 8000000 | 0.25 | XFOIL ncrit=9
103 | 8000000 | 0.5 | JavaFoil+Calcfoil stall+Eppler ext transition
104 | 8000000 | 0.5 | XFOIL ncrit=9
105 | 10000000 | 0 | JavaFoil+Calcfoil stall+Eppler ext transition
106 | 10000000 | 0 | XFOIL ncrit=9
107 | 10000000 | 0.1 | JavaFoil+Calcfoil stall+Eppler ext transition
108 | 10000000 | 0.1 | XFOIL ncrit=9
109 | 10000000 | 0.25 | JavaFoil+Calcfoil stall+Eppler ext transition
110 | 10000000 | 0.25 | XFOIL ncrit=9
111 | 10000000 | 0.5 | JavaFoil+Calcfoil stall+Eppler ext transition
112 | 10000000 | 0.5 | XFOIL ncrit=9
113 | 12000000 | 0 | JavaFoil+Calcfoil stall+Eppler ext transition
114 | 12000000 | 0 | XFOIL ncrit=9
115 | 12000000 | 0.1 | JavaFoil+Calcfoil stall+Eppler ext transition
116 | 12000000 | 0.1 | XFOIL ncrit=9
117 | 12000000 | 0.25 | JavaFoil+Calcfoil stall+Eppler ext transition
118 | 12000000 | 0.25 | XFOIL ncrit=9
119 | 12000000 | 0.5 | JavaFoil+Calcfoil stall+Eppler ext transition
120 | 12000000 | 0.5 | XFOIL ncrit=9
121 | 14000000 | 0 | JavaFoil+Calcfoil stall+Eppler ext transition
122 | 14000000 | 0 | XFOIL ncrit=9
123 | 14000000 | 0.1 | JavaFoil+Calcfoil stall+Eppler ext transition
124 | 14000000 | 0.1 | XFOIL ncrit=9
125 | 14000000 | 0.25 | JavaFoil+Calcfoil stall+Eppler ext transition
126 | 14000000 | 0.25 | XFOIL ncrit=9
127 | 14000000 | 0.5 | JavaFoil+Calcfoil stall+Eppler ext transition
128 | 14000000 | 0.5 | XFOIL ncrit=9
129 | 16000000 | 0 | JavaFoil+Calcfoil stall+Eppler ext transition
130 | 16000000 | 0 | XFOIL ncrit=9
131 | 16000000 | 0.1 | JavaFoil+Calcfoil stall+Eppler ext transition
132 | 16000000 | 0.1 | XFOIL ncrit=9
133 | 16000000 | 0.25 | JavaFoil+Calcfoil stall+Eppler ext transition
134 | 16000000 | 0.25 | XFOIL ncrit=9
135 | 16000000 | 0.5 | JavaFoil+Calcfoil stall+Eppler ext transition
136 | 16000000 | 0.5 | XFOIL ncrit=9
137 | 18000000 | 0 | JavaFoil+Calcfoil stall+Eppler ext transition
138 | 18000000 | 0 | XFOIL ncrit=9
139 | 18000000 | 0.1 | JavaFoil+Calcfoil stall+Eppler ext transition
140 | 18000000 | 0.1 | XFOIL ncrit=9
141 | 18000000 | 0.25 | JavaFoil+Calcfoil stall+Eppler ext transition
142 | 18000000 | 0.25 | XFOIL ncrit=9
143 | 18000000 | 0.5 | JavaFoil+Calcfoil stall+Eppler ext transition
144 | 18000000 | 0.5 | XFOIL ncrit=9
145 | 20000000 | 0 | JavaFoil+Calcfoil stall+Eppler ext transition
146 | 20000000 | 0 | XFOIL ncrit=9
147 | 20000000 | 0.1 | JavaFoil+Calcfoil stall+Eppler ext transition
148 | 20000000 | 0.1 | XFOIL ncrit=9
149 | 20000000 | 0.25 | JavaFoil+Calcfoil stall+Eppler ext transition
150 | 20000000 | 0.25 | XFOIL ncrit=9
151 | 20000000 | 0.5 | JavaFoil+Calcfoil stall+Eppler ext transition
152 | 20000000 | 0.5 | XFOIL ncrit=9

## 1. Re 50k Mach 0.00 (1)
BIGFOIL.COM POLAR EXPORT
NACA67-209
NACA67-209 |  |  |  | Cl Max: | 0.757 | at alpha= | 9 | deg
JavaFoil+Calcfoil stall+Eppler ext transition |  |  |  | L/D Max: | 29.305 | at alpha= | 3 | deg
Re: | 50000 |  |  | Cd Min: | 0.01605 | at alpha= | 0 | deg
Mach: | 0 |  |  | Cl=0 at alpha= | -1.7982 | deg
|  |  |  | @ Cl=0.1, Cd= | 0.016135
|  |  |  | @ Cl=0.4, Cd= | 0.016654
|  |  |  | @ Cl=0.6, Cd= | 0.29045
alpha (deg) | Cl | Cd | Cm | Cl/Cd
-15.5 | -0.38 | 0.36376 | -0.007 | -1.044
-15 | -0.401 | 0.32885 | -0.007 | -1.22
-14.5 | -0.423 | 0.29714 | -0.008 | -1.425
-14 | -0.446 | 0.25877 | -0.008 | -1.722
-13.5 | -0.467 | 0.23745 | -0.008 | -1.968
-13 | -0.484 | 0.22336 | -0.008 | -2.166
-12.5 | -0.497 | 0.19179 | -0.009 | -2.591
-12 | -0.508 | 0.18239 | -0.009 | -2.786
-11.5 | -0.517 | 0.15512 | -0.009 | -3.334
-11 | -0.523 | 0.14577 | -0.009 | -3.589
-10.5 | -0.526 | 0.13351 | -0.009 | -3.94
-10 | -0.525 | 0.11384 | -0.01 | -4.615
-9.5 | -0.52 | 0.10733 | -0.01 | -4.849
-9 | -0.511 | 0.09382 | -0.01 | -5.45
-8.5 | -0.498 | 0.08653 | -0.011 | -5.752
-8 | -0.48 | 0.07485 | -0.011 | -6.408
-7.5 | -0.457 | 0.07097 | -0.011 | -6.44
-7 | -0.43 | 0.06415 | -0.012 | -6.71
-6.5 | -0.4 | 0.05755 | -0.013 | -6.948
-6 | -0.366 | 0.05386 | -0.013 | -6.79
-5.5 | -0.328 | 0.04997 | -0.014 | -6.573
-5 | -0.289 | 0.04657 | -0.014 | -6.196
-4.5 | -0.247 | 0.04386 | -0.015 | -5.622
-4 | -0.203 | 0.04174 | -0.015 | -4.86
-3.5 | -0.158 | 0.03972 | -0.016 | -3.97
-3 | -0.112 | 0.03777 | -0.018 | -2.96
-2.5 | -0.081 | 0.01698 | -0.041 | -4.753
-2 | -0.023 | 0.01681 | -0.042 | -1.359
-1.5 | 0.034 | 0.01623 | -0.041 | 2.118
-1 | 0.091 | 0.01614 | -0.042 | 5.652
-0.5 | 0.148 | 0.01611 | -0.043 | 9.211
0 | 0.206 | 0.01605 | -0.043 | 12.829
0.5 | 0.262 | 0.01617 | -0.044 | 16.212
1 | 0.318 | 0.01633 | -0.045 | 19.493
1.5 | 0.374 | 0.01654 | -0.045 | 22.632
2 | 0.429 | 0.01678 | -0.046 | 25.571
2.5 | 0.497 | 0.01847 | -0.048 | 26.929
3 | 0.553 | 0.01886 | -0.049 | 29.305
3.5 | 0.491 | 0.03788 | -0.022 | 12.962
4 | 0.532 | 0.04015 | -0.021 | 13.246
4.5 | 0.571 | 0.04268 | -0.02 | 13.376
5 | 0.607 | 0.04594 | -0.02 | 13.22
5.5 | 0.641 | 0.04923 | -0.019 | 13.016
6 | 0.671 | 0.05372 | -0.018 | 12.481
6.5 | 0.697 | 0.0593 | -0.018 | 11.746
7 | 0.718 | 0.06437 | -0.018 | 11.156
7.5 | 0.735 | 0.07105 | -0.018 | 10.346
8 | 0.747 | 0.0763 | -0.019 | 9.795
8.5 | 0.755 | 0.08902 | -0.018 | 8.477
9 | 0.757 | 0.09697 | -0.018 | 7.809
9.5 | 0.749 | 0.10655 | -0.018 | 7.027
10 | 0.733 | 0.11952 | -0.018 | 6.131
10.5 | 0.712 | 0.13432 | -0.019 | 5.303
11 | 0.688 | 0.15544 | -0.019 | 4.424
11.5 | 0.66 | 0.17406 | -0.019 | 3.792
12 | 0.63 | 0.18454 | -0.019 | 3.416
12.5 | 0.599 | 0.22293 | -0.019 | 2.689
13 | 0.568 | 0.22287 | -0.019 | 2.548
13.5 | 0.536 | 0.26678 | -0.019 | 2.01
14 | 0.505 | 0.29045 | -0.019 | 1.739

## 2. Re 50k Mach 0.00 (2)
BIGFOIL.COM POLAR EXPORT
NACA67-209
NACA67-209 |  |  |  | Cl Max: | 0.8584 | at alpha= | 20 | deg
XFOIL ncrit=9 |  |  |  | L/D Max: | 21.9556 | at alpha= | 5.5 | deg
Re: | 50000 |  |  | Cd Min: | 0.25298 | at alpha= | 20 | deg
Mach: | 0 |  |  | Cl=0 at alpha= | 1.1023 | deg
|  |  |  | @ Cl=0.1, Cd= | 0.023457
|  |  |  | @ Cl=0.4, Cd= | 0.030128
|  |  |  | @ Cl=0.6, Cd= | 0.031598
alpha (deg) | Cl | Cd | Cm | Cl/Cd
0 | -0.0532 | 0.02185 | -0.0004 | -2.4348
0.5 | -0.0299 | 0.02187 | 0.0043 | -1.3672
1 | -0.0054 | 0.02197 | 0.0087 | -0.24579
1.5 | 0.021 | 0.02218 | 0.0126 | 0.9468
2 | 0.0505 | 0.02255 | 0.0158 | 2.2395
2.5 | 0.0825 | 0.02308 | 0.0183 | 3.5745
3 | 0.1159 | 0.0238 | 0.0204 | 4.8697
3.5 | 0.15 | 0.0247 | 0.0219 | 6.0729
4 | 0.1836 | 0.02584 | 0.0232 | 7.1053
4.5 | 0.2162 | 0.02724 | 0.0241 | 7.9369
5 | 0.2466 | 0.029 | 0.0246 | 8.5034
5.5 | 0.7118 | 0.03242 | -0.0212 | 21.9556
6 | 0.7616 | 0.03768 | -0.0191 | 20.2123
6.5 | 0.7978 | 0.04369 | -0.0146 | 18.2605
7 | 0.8094 | 0.04905 | -0.0063 | 16.5015
7.5 | 0.8196 | 0.05622 | 0.0002 | 14.5784
8 | 0.8158 | 0.06722 | 0.0048 | 12.1363
9 | 0.6093 | 0.09779 | -0.0206 | 6.2307
10 | 0.627 | 0.11262 | -0.0189 | 5.5674
10.5 | 0.6436 | 0.12015 | -0.0174 | 5.3566
11 | 0.6488 | 0.12691 | -0.0171 | 5.1123
11.5 | 0.6544 | 0.13439 | -0.0178 | 4.8694
12 | 0.6751 | 0.14338 | -0.0178 | 4.7085
12.5 | 0.6693 | 0.14943 | -0.0205 | 4.479
13 | 0.6993 | 0.1597 | -0.0199 | 4.3788
13.5 | 0.6974 | 0.16586 | -0.0231 | 4.2048
14 | 0.7037 | 0.17282 | -0.0259 | 4.0719
14.5 | 0.7212 | 0.18172 | -0.0278 | 3.9687
15 | 0.7261 | 0.18731 | -0.0314 | 3.8765
15.5 | 0.7285 | 0.19269 | -0.036 | 3.7807
16 | 0.7512 | 0.20274 | -0.0377 | 3.7052
16.5 | 0.7557 | 0.20671 | -0.0426 | 3.6558
17 | 0.7701 | 0.21426 | -0.046 | 3.5942
17.5 | 0.8043 | 0.22928 | -0.0463 | 3.5079
18 | 0.798 | 0.22743 | -0.0537 | 3.5088
18.5 | 0.8127 | 0.23349 | -0.0578 | 3.4807
19 | 0.8372 | 0.24592 | -0.0596 | 3.4044
19.5 | 0.8421 | 0.24656 | -0.0662 | 3.4154
20 | 0.8584 | 0.25298 | -0.0702 | 3.3932

## 3. Re 50k Mach 0.10 (1)
BIGFOIL.COM POLAR EXPORT
NACA67-209
NACA67-209 |  |  |  | Cl Max: | 0.748 | at alpha= | 8.5 | deg
JavaFoil+Calcfoil stall+Eppler ext transition |  |  |  | L/D Max: | 29.367 | at alpha= | 3 | deg
Re: | 50000 |  |  | Cd Min: | 0.01608 | at alpha= | 0 | deg
Mach: | 0.1 |  |  | Cl=0 at alpha= | -1.8017 | deg
|  |  |  | @ Cl=0.1, Cd= | 0.016166
|  |  |  | @ Cl=0.4, Cd= | 0.016675
|  |  |  | @ Cl=0.6, Cd= | 0.28363
alpha (deg) | Cl | Cd | Cm | Cl/Cd
-15 | -0.36 | 0.36628 | -0.007 | -0.983
-14.5 | -0.385 | 0.32864 | -0.008 | -1.171
-14 | -0.41 | 0.28818 | -0.008 | -1.423
-13.5 | -0.435 | 0.2588 | -0.008 | -1.68
-13 | -0.454 | 0.23357 | -0.008 | -1.946
-12.5 | -0.471 | 0.19817 | -0.009 | -2.376
-12 | -0.485 | 0.18663 | -0.009 | -2.601
-11.5 | -0.498 | 0.15884 | -0.009 | -3.133
-11 | -0.507 | 0.15489 | -0.009 | -3.272
-10.5 | -0.513 | 0.13535 | -0.009 | -3.788
-10 | -0.515 | 0.11529 | -0.01 | -4.465
-9.5 | -0.512 | 0.1086 | -0.01 | -4.719
-9 | -0.506 | 0.09787 | -0.01 | -5.166
-8.5 | -0.494 | 0.08748 | -0.011 | -5.645
-8 | -0.477 | 0.0766 | -0.011 | -6.232
-7.5 | -0.456 | 0.07188 | -0.011 | -6.344
-7 | -0.43 | 0.06456 | -0.012 | -6.663
-6.5 | -0.4 | 0.05829 | -0.013 | -6.868
-6 | -0.367 | 0.0535 | -0.013 | -6.852
-5.5 | -0.33 | 0.05037 | -0.014 | -6.542
-5 | -0.29 | 0.04684 | -0.015 | -6.184
-4.5 | -0.248 | 0.04403 | -0.015 | -5.624
-4 | -0.204 | 0.04188 | -0.016 | -4.866
-3.5 | -0.158 | 0.03967 | -0.016 | -3.993
-3 | -0.112 | 0.03782 | -0.018 | -2.971
-2.5 | -0.081 | 0.017 | -0.041 | -4.768
-2 | -0.023 | 0.01684 | -0.042 | -1.363
-1.5 | 0.035 | 0.01626 | -0.041 | 2.124
-1 | 0.092 | 0.01617 | -0.042 | 5.668
-0.5 | 0.149 | 0.01614 | -0.043 | 9.238
0 | 0.207 | 0.01608 | -0.044 | 12.866
0.5 | 0.264 | 0.0162 | -0.044 | 16.271
1 | 0.32 | 0.01637 | -0.045 | 19.542
1.5 | 0.376 | 0.01657 | -0.046 | 22.687
2 | 0.431 | 0.01681 | -0.046 | 25.665
2.5 | 0.5 | 0.01851 | -0.049 | 27.003
3 | 0.555 | 0.01891 | -0.049 | 29.367
3.5 | 0.493 | 0.038 | -0.023 | 12.984
4 | 0.534 | 0.04028 | -0.021 | 13.261
4.5 | 0.573 | 0.04289 | -0.02 | 13.366
5 | 0.61 | 0.04624 | -0.02 | 13.181
5.5 | 0.643 | 0.04883 | -0.019 | 13.159
6 | 0.672 | 0.05446 | -0.018 | 12.335
6.5 | 0.697 | 0.05948 | -0.018 | 11.717
7 | 0.717 | 0.06575 | -0.018 | 10.912
7.5 | 0.733 | 0.07307 | -0.018 | 10.031
8 | 0.743 | 0.07874 | -0.019 | 9.441
8.5 | 0.748 | 0.08957 | -0.018 | 8.355
9 | 0.748 | 0.09696 | -0.018 | 7.718
9.5 | 0.737 | 0.11268 | -0.018 | 6.537
10 | 0.717 | 0.12824 | -0.018 | 5.589
10.5 | 0.692 | 0.13893 | -0.019 | 4.98
11 | 0.663 | 0.15995 | -0.019 | 4.144
11.5 | 0.631 | 0.17883 | -0.019 | 3.528
12 | 0.597 | 0.20172 | -0.02 | 2.96
12.5 | 0.562 | 0.24082 | -0.019 | 2.334
13 | 0.527 | 0.24737 | -0.02 | 2.129
13.5 | 0.492 | 0.28363 | -0.019 | 1.733

## 4. Re 50k Mach 0.10 (2)
BIGFOIL.COM POLAR EXPORT
NACA67-209
NACA67-209 |  |  |  | Cl Max: | 0.8607 | at alpha= | 20 | deg
XFOIL ncrit=9 |  |  |  | L/D Max: | 21.8565 | at alpha= | 5.5 | deg
Re: | 50000 |  |  | Cd Min: | 0.25363 | at alpha= | 20 | deg
Mach: | 0.1 |  |  | Cl=0 at alpha= | 1.1004 | deg
|  |  |  | @ Cl=0.1, Cd= | 0.023532
|  |  |  | @ Cl=0.4, Cd= | 0.03032
|  |  |  | @ Cl=0.6, Cd= | 0.031859
alpha (deg) | Cl | Cd | Cm | Cl/Cd
-20 | -0.6934 | 0.24194 | 0.0212 | -2.866
-19.5 | -0.6844 | 0.24078 | 0.0158 | -2.8424
-19 | -0.6657 | 0.23085 | 0.0131 | -2.8837
-18.5 | -0.6471 | 0.22298 | 0.0106 | -2.9021
-18 | -0.6374 | 0.21978 | 0.006 | -2.9002
-17.5 | -0.6408 | 0.22211 | 0.0003 | -2.8851
-17 | -0.6041 | 0.20436 | 0.0006 | -2.9561
-16.5 | -0.5961 | 0.20044 | -0.0035 | -2.974
-16 | -0.5836 | 0.19332 | -0.0065 | -3.0188
-15.5 | -0.566 | 0.18561 | -0.0084 | -3.0494
-15 | -0.5742 | 0.18516 | -0.0135 | -3.1011
-14.5 | -0.5444 | 0.17291 | -0.0135 | -3.1485
-14 | -0.5374 | 0.16672 | -0.0162 | -3.2234
-13.5 | -0.5383 | 0.16267 | -0.0193 | -3.3092
-13 | -0.5183 | 0.15353 | -0.0197 | -3.3759
-12.5 | -0.5103 | 0.14658 | -0.0213 | -3.4814
-12 | -0.5091 | 0.14048 | -0.0232 | -3.624
-11.5 | -0.507 | 0.13421 | -0.0245 | -3.7777
-11 | -0.4976 | 0.12716 | -0.0246 | -3.9132
-10.5 | -0.4939 | 0.12098 | -0.0244 | -4.0825
-10 | -0.4895 | 0.11452 | -0.0234 | -4.2744
-9.5 | -0.4879 | 0.10854 | -0.0217 | -4.4951
-9 | -0.4878 | 0.10286 | -0.0191 | -4.7424
-8.5 | -0.5107 | 0.09904 | -0.0156 | -5.1565
-8 | -0.4808 | 0.09173 | -0.0104 | -5.2415
-7.5 | -0.4768 | 0.08694 | -0.0038 | -5.4842
-7 | -0.4505 | 0.08205 | 0.0049 | -5.4906
-5 | -0.5971 | 0.04701 | -0.0108 | -12.7016
-4.5 | -0.5581 | 0.04012 | -0.0081 | -13.9108
-4 | -0.5127 | 0.03487 | -0.0052 | -14.7032
-3.5 | -0.4613 | 0.03065 | -0.0029 | -15.0506
-3 | -0.1824 | 0.02303 | -0.0311 | -7.9201
-2.5 | -0.1621 | 0.02269 | -0.0258 | -7.1441
-2 | -0.1414 | 0.02241 | -0.0206 | -6.3097
-1.5 | -0.12 | 0.02221 | -0.0155 | -5.403
0 | -0.0533 | 0.02192 | -0.0005 | -2.4316
0.5 | -0.0299 | 0.02194 | 0.0042 | -1.3628
1 | -0.0053 | 0.02204 | 0.0087 | -0.24047
1.5 | 0.0211 | 0.02226 | 0.0126 | 0.94789
2 | 0.0505 | 0.02262 | 0.0159 | 2.2325
2.5 | 0.0825 | 0.02316 | 0.0185 | 3.5622
3 | 0.1159 | 0.02387 | 0.0205 | 4.8555
3.5 | 0.15 | 0.02479 | 0.0221 | 6.0508
4 | 0.1837 | 0.02593 | 0.0234 | 7.0845
4.5 | 0.2163 | 0.02735 | 0.0243 | 7.9086
5 | 0.2466 | 0.02914 | 0.0248 | 8.4626
5.5 | 0.7158 | 0.03275 | -0.021 | 21.8565
6 | 0.7648 | 0.0381 | -0.0187 | 20.0735
6.5 | 0.7984 | 0.04388 | -0.0136 | 18.1951
7 | 0.8093 | 0.04951 | -0.0055 | 16.3462
7.5 | 0.8254 | 0.05702 | 0 | 14.4756
8.5 | 0.6636 | 0.08736 | -0.0117 | 7.5962
9 | 0.6098 | 0.09818 | -0.0205 | 6.211
10 | 0.6279 | 0.11321 | -0.0189 | 5.5463
10.5 | 0.6471 | 0.12095 | -0.0173 | 5.3501
11 | 0.6458 | 0.12731 | -0.0174 | 5.0727
11.5 | 0.6543 | 0.13496 | -0.0179 | 4.8481
12 | 0.6796 | 0.14441 | -0.0175 | 4.706
12.5 | 0.6699 | 0.15005 | -0.0206 | 4.4645
13 | 0.6819 | 0.15768 | -0.022 | 4.3246
13.5 | 0.7013 | 0.16696 | -0.0229 | 4.2004
14 | 0.7076 | 0.17397 | -0.0257 | 4.0674
14.5 | 0.7254 | 0.18301 | -0.0275 | 3.9637
15 | 0.7214 | 0.18669 | -0.0324 | 3.8642
15.5 | 0.7298 | 0.19333 | -0.0362 | 3.7749
16 | 0.7553 | 0.20422 | -0.0376 | 3.6985
16.5 | 0.7562 | 0.2071 | -0.0431 | 3.6514
17 | 0.7733 | 0.21543 | -0.0461 | 3.5896
17.5 | 0.7895 | 0.2223 | -0.0493 | 3.5515
18 | 0.8011 | 0.22856 | -0.0538 | 3.505
18.5 | 0.8143 | 0.23402 | -0.0584 | 3.4796
19 | 0.8416 | 0.24785 | -0.0597 | 3.3956
19.5 | 0.845 | 0.24752 | -0.0666 | 3.4139
20 | 0.8607 | 0.25363 | -0.0709 | 3.3935

## 5. Re 50k Mach 0.25 (1)
BIGFOIL.COM POLAR EXPORT
NACA67-209
NACA67-209 |  |  |  | Cl Max: | 0.711 | at alpha= | 7.5 | deg
JavaFoil+Calcfoil stall+Eppler ext transition |  |  |  | L/D Max: | 27.32 | at alpha= | 2.5 | deg
Re: | 50000 |  |  | Cd Min: | 0.01624 | at alpha= | 0 | deg
Mach: | 0.25 |  |  | Cl=0 at alpha= | -1.7966 | deg
|  |  |  | @ Cl=0.1, Cd= | 0.016325
|  |  |  | @ Cl=0.4, Cd= | 0.46228
|  |  |  | @ Cl=0.6, Cd= | 0.46228
alpha (deg) | Cl | Cd | Cm | Cl/Cd
-13.5 | -0.066 | 0.25213 | -0.009 | -0.261
-13 | -0.157 | 0.24503 | -0.01 | -0.642
-12.5 | -0.221 | 0.40625 | -0.01 | -0.545
-12 | -0.274 | 0.35248 | -0.01 | -0.776
-11.5 | -0.32 | 0.28825 | -0.01 | -1.109
-11 | -0.36 | 0.23218 | -0.01 | -1.55
-10.5 | -0.394 | 0.17888 | -0.01 | -2.205
-10 | -0.422 | 0.1466 | -0.01 | -2.879
-9.5 | -0.442 | 0.12682 | -0.011 | -3.489
-9 | -0.455 | 0.11821 | -0.01 | -3.849
-8.5 | -0.459 | 0.09504 | -0.011 | -4.834
-8 | -0.456 | 0.08319 | -0.011 | -5.479
-7.5 | -0.444 | 0.07807 | -0.011 | -5.691
-7 | -0.426 | 0.06907 | -0.012 | -6.164
-6.5 | -0.401 | 0.0613 | -0.013 | -6.537
-6 | -0.37 | 0.05591 | -0.014 | -6.619
-5.5 | -0.335 | 0.05172 | -0.014 | -6.472
-5 | -0.296 | 0.04802 | -0.015 | -6.154
-4.5 | -0.253 | 0.04455 | -0.015 | -5.687
-4 | -0.209 | 0.04241 | -0.016 | -4.925
-3.5 | -0.163 | 0.04005 | -0.017 | -4.058
-3 | -0.115 | 0.0381 | -0.018 | -3.026
-2.5 | -0.068 | 0.0362 | -0.021 | -1.868
-2 | -0.024 | 0.017 | -0.043 | -1.386
-1.5 | 0.035 | 0.01643 | -0.042 | 2.158
-1 | 0.094 | 0.01633 | -0.043 | 5.759
-0.5 | 0.153 | 0.01628 | -0.044 | 9.4
0 | 0.212 | 0.01624 | -0.045 | 13.077
0.5 | 0.27 | 0.01637 | -0.045 | 16.521
1 | 0.328 | 0.01654 | -0.046 | 19.86
1.5 | 0.386 | 0.01676 | -0.047 | 23.017
2 | 0.443 | 0.01702 | -0.048 | 26.002
2.5 | 0.513 | 0.01877 | -0.05 | 27.32
3 | 0.465 | 0.03575 | -0.027 | 12.997
3.5 | 0.506 | 0.03846 | -0.022 | 13.148
4 | 0.547 | 0.04095 | -0.021 | 13.355
4.5 | 0.586 | 0.04394 | -0.021 | 13.326
5 | 0.62 | 0.04741 | -0.02 | 13.088
5.5 | 0.651 | 0.05155 | -0.019 | 12.626
6 | 0.676 | 0.05641 | -0.019 | 11.984
6.5 | 0.695 | 0.06264 | -0.018 | 11.094
7 | 0.707 | 0.07183 | -0.018 | 9.839
7.5 | 0.711 | 0.08094 | -0.018 | 8.779
8 | 0.706 | 0.08845 | -0.019 | 7.984
8.5 | 0.693 | 0.10436 | -0.019 | 6.637
9 | 0.671 | 0.12301 | -0.019 | 5.451
9.5 | 0.629 | 0.14523 | -0.019 | 4.332
10 | 0.574 | 0.17866 | -0.019 | 3.212
10.5 | 0.51 | 0.21102 | -0.019 | 2.416
11 | 0.438 | 0.24756 | -0.019 | 1.771
11.5 | 0.361 | 0.31419 | -0.02 | 1.149
12 | 0.276 | 0.38203 | -0.02 | 0.723
12.5 | 0.17 | 0.46228 | -0.021 | 0.368

## 6. Re 50k Mach 0.25 (2)
BIGFOIL.COM POLAR EXPORT
NACA67-209
NACA67-209 |  |  |  | Cl Max: | 0.8759 | at alpha= | 20 | deg
XFOIL ncrit=9 |  |  |  | L/D Max: | 21.3148 | at alpha= | 5.5 | deg
Re: | 50000 |  |  | Cd Min: | 0.25813 | at alpha= | 20 | deg
Mach: | 0.25 |  |  | Cl=0 at alpha= | 1.0909 | deg
|  |  |  | @ Cl=0.1, Cd= | 0.023952
|  |  |  | @ Cl=0.4, Cd= | 0.030292
|  |  |  | @ Cl=0.6, Cd= | 0.032815
alpha (deg) | Cl | Cd | Cm | Cl/Cd
-20 | -0.7077 | 0.24862 | 0.0213 | -2.8465
-19.5 | -0.703 | 0.25082 | 0.0153 | -2.8028
-19 | -0.6717 | 0.23258 | 0.0148 | -2.888
-18.5 | -0.6568 | 0.22711 | 0.0109 | -2.892
-18 | -0.654 | 0.22824 | 0.005 | -2.8654
-17.5 | -0.6257 | 0.21378 | 0.0039 | -2.9268
-17 | -0.6107 | 0.20766 | 0.0007 | -2.9409
-16.5 | -0.6122 | 0.20811 | -0.0049 | -2.9417
-16 | -0.5816 | 0.19418 | -0.0055 | -2.9952
-15 | -0.5566 | 0.18132 | -0.0112 | -3.0697
-14.5 | -0.5565 | 0.1784 | -0.0151 | -3.1194
-14 | -0.5343 | 0.16862 | -0.016 | -3.1687
-13.5 | -0.5256 | 0.162 | -0.0183 | -3.2444
-13 | -0.532 | 0.15884 | -0.0217 | -3.3493
-12.5 | -0.5138 | 0.14998 | -0.0222 | -3.4258
-12 | -0.503 | 0.14261 | -0.0231 | -3.5271
-11.5 | -0.4974 | 0.13603 | -0.0241 | -3.6565
-11 | -0.4979 | 0.13024 | -0.0251 | -3.8229
-10.5 | -0.4862 | 0.12276 | -0.0243 | -3.9606
-10 | -0.501 | 0.1186 | -0.0244 | -4.2243
-9.5 | -0.5005 | 0.1126 | -0.0224 | -4.4449
-9 | -0.4792 | 0.10468 | -0.0191 | -4.5778
-8.5 | -0.4927 | 0.10044 | -0.0153 | -4.9054
-8 | -0.4721 | 0.0935 | -0.0106 | -5.0492
-7.5 | -0.4637 | 0.08849 | -0.004 | -5.2401
-6 | -0.4657 | 0.07209 | 0.0111 | -6.46
-5 | -0.6086 | 0.04947 | -0.0117 | -12.3024
-4.5 | -0.5736 | 0.04239 | -0.0088 | -13.5315
-4 | -0.5314 | 0.03666 | -0.006 | -14.4954
-3.5 | -0.4801 | 0.03225 | -0.0032 | -14.8868
-2.5 | -0.1669 | 0.02313 | -0.0267 | -7.2157
-2 | -0.1453 | 0.02283 | -0.0214 | -6.3644
-1.5 | -0.123 | 0.0226 | -0.0161 | -5.4425
-1 | -0.1003 | 0.02244 | -0.011 | -4.4697
-0.5 | -0.0773 | 0.02234 | -0.0059 | -3.4602
0 | -0.0538 | 0.0223 | -0.0009 | -2.4126
0.5 | -0.0298 | 0.02233 | 0.004 | -1.3345
1 | -0.0048 | 0.02244 | 0.0086 | -0.2139
1.5 | 0.0216 | 0.02265 | 0.0128 | 0.95364
2 | 0.0507 | 0.02302 | 0.0163 | 2.2024
2.5 | 0.0825 | 0.02356 | 0.0191 | 3.5017
3 | 0.116 | 0.02431 | 0.0213 | 4.7717
3.5 | 0.1502 | 0.02526 | 0.023 | 5.9462
4 | 0.1841 | 0.02647 | 0.0244 | 6.955
4.5 | 0.2167 | 0.02798 | 0.0254 | 7.7448
5.5 | 0.736 | 0.03453 | -0.0198 | 21.3148
6 | 0.7799 | 0.0403 | -0.0165 | 19.3524
6.5 | 0.8015 | 0.04568 | -0.0093 | 17.546
7 | 0.8075 | 0.05186 | -0.0013 | 15.5708
7.5 | 0.8128 | 0.05897 | 0.0047 | 13.7833
8 | 0.7987 | 0.06688 | 0.0104 | 11.9423
9 | 0.6055 | 0.09946 | -0.0186 | 6.0879
10.5 | 0.6288 | 0.12231 | -0.0184 | 5.141
11 | 0.6581 | 0.13134 | -0.0171 | 5.0107
11.5 | 0.673 | 0.13965 | -0.0171 | 4.8192
12 | 0.6576 | 0.14474 | -0.0199 | 4.5433
12.5 | 0.6899 | 0.15538 | -0.0196 | 4.4401
13 | 0.6827 | 0.16084 | -0.0231 | 4.2446
13.5 | 0.6869 | 0.1672 | -0.0259 | 4.1083
14 | 0.6988 | 0.17442 | -0.0282 | 4.0064
14.5 | 0.7101 | 0.18162 | -0.0312 | 3.9098
15 | 0.7228 | 0.18911 | -0.0343 | 3.8221
15.5 | 0.7462 | 0.19921 | -0.0362 | 3.7458
16 | 0.7532 | 0.20392 | -0.0406 | 3.6936
16.5 | 0.7653 | 0.21074 | -0.0448 | 3.6315
17 | 0.7955 | 0.22399 | -0.0459 | 3.5515
17.5 | 0.7944 | 0.2241 | -0.0528 | 3.5448
18 | 0.8228 | 0.23729 | -0.0541 | 3.4675
18.5 | 0.8265 | 0.23795 | -0.061 | 3.4734
19 | 0.8467 | 0.24633 | -0.0641 | 3.4373
19.5 | 0.8647 | 0.25517 | -0.068 | 3.3887
20 | 0.8759 | 0.25813 | -0.0741 | 3.3933

## 7. Re 50k Mach 0.50 (1)
BIGFOIL.COM POLAR EXPORT
NACA67-209
NACA67-209 |  |  |  | Cl Max: | 1.135 | at alpha= | 20 | deg
JavaFoil+Calcfoil stall+Eppler ext transition |  |  |  | L/D Max: | 28.585 | at alpha= | 2.5 | deg
Re: | 50000 |  |  | Cd Min: | 0.01693 | at alpha= | 0 | deg
Mach: | 0.5 |  |  | Cl=0 at alpha= | -1.8 | deg
|  |  |  | @ Cl=0.1, Cd= | 0.016998
|  |  |  | @ Cl=0.4, Cd= | 0.017461
|  |  |  | @ Cl=0.6, Cd= | 0.22266
alpha (deg) | Cl | Cd | Cm | Cl/Cd
-20 | -0.963 | 0.40685 | -0.01 | -2.367
-19.5 | -0.938 | 0.39684 | -0.01 | -2.362
-19 | -0.912 | 0.40053 | -0.011 | -2.277
-18.5 | -0.886 | 0.38017 | -0.011 | -2.331
-18 | -0.861 | 0.37323 | -0.012 | -2.306
-17.5 | -0.834 | 0.37099 | -0.012 | -2.248
-17 | -0.806 | 0.3696 | -0.012 | -2.182
-16.5 | -0.781 | 0.34492 | -0.012 | -2.263
-16 | -0.755 | 0.3579 | -0.013 | -2.108
-15.5 | -0.729 | 0.32398 | -0.013 | -2.249
-15 | -0.703 | 0.32173 | -0.013 | -2.184
-14.5 | -0.676 | 0.3093 | -0.014 | -2.185
-14 | -0.649 | 0.29417 | -0.013 | -2.205
-13.5 | -0.622 | 0.28306 | -0.014 | -2.199
-13 | -0.596 | 0.28155 | -0.014 | -2.117
-12.5 | -0.57 | 0.27389 | -0.014 | -2.081
-12 | -0.544 | 0.27307 | -0.015 | -1.991
-11.5 | -0.517 | 0.25671 | -0.015 | -2.012
-11 | -0.49 | 0.2485 | -0.014 | -1.971
-10.5 | -0.463 | 0.25064 | -0.015 | -1.848
-10 | -0.437 | 0.22585 | -0.015 | -1.934
-9.5 | -0.41 | 0.21854 | -0.015 | -1.878
-9 | -0.384 | 0.22487 | -0.016 | -1.707
-8.5 | -0.357 | 0.19592 | -0.014 | -1.82
-8 | -0.33 | 0.18675 | -0.015 | -1.768
-7.5 | -0.304 | 0.18497 | -0.015 | -1.641
-7 | -0.277 | 0.19167 | -0.015 | -1.445
-6.5 | -0.25 | 0.14866 | -0.014 | -1.683
-6 | -0.224 | 0.15972 | -0.014 | -1.399
-5.5 | -0.314 | 0.07154 | -0.014 | -4.383
-5 | -0.307 | 0.0568 | -0.016 | -5.404
-4.5 | -0.273 | 0.04982 | -0.017 | -5.487
-4 | -0.229 | 0.04515 | -0.017 | -5.082
-3.5 | -0.18 | 0.04165 | -0.018 | -4.32
-3 | -0.128 | 0.03932 | -0.019 | -3.257
-2.5 | -0.075 | 0.0374 | -0.021 | -2.01
-2 | -0.026 | 0.01765 | -0.048 | -1.485
-1.5 | 0.039 | 0.01709 | -0.047 | 2.31
-1 | 0.105 | 0.01699 | -0.048 | 6.171
-0.5 | 0.171 | 0.01697 | -0.049 | 10.048
0 | 0.236 | 0.01693 | -0.049 | 13.963
0.5 | 0.301 | 0.01711 | -0.05 | 17.591
1 | 0.366 | 0.01731 | -0.051 | 21.118
1.5 | 0.429 | 0.01759 | -0.052 | 24.402
2 | 0.492 | 0.01794 | -0.053 | 27.438
2.5 | 0.569 | 0.01992 | -0.055 | 28.585
3 | 0.513 | 0.03769 | -0.025 | 13.603
3.5 | 0.557 | 0.04055 | -0.023 | 13.739
4 | 0.595 | 0.04462 | -0.022 | 13.334
4.5 | 0.62 | 0.04987 | -0.02 | 12.441
5 | 0.621 | 0.05979 | -0.019 | 10.381
5.5 | 0.514 | 0.08734 | -0.02 | 5.886
6 | 0.413 | 0.15158 | -0.02 | 2.725
6.5 | 0.439 | 0.17443 | -0.02 | 2.517
7 | 0.466 | 0.17822 | -0.024 | 2.614
7.5 | 0.492 | 0.18164 | -0.025 | 2.708
8 | 0.518 | 0.19434 | -0.025 | 2.664
8.5 | 0.544 | 0.19687 | -0.026 | 2.763
9 | 0.571 | 0.2065 | -0.029 | 2.764
9.5 | 0.597 | 0.22212 | -0.029 | 2.686
10 | 0.622 | 0.22662 | -0.03 | 2.747
10.5 | 0.648 | 0.2573 | -0.03 | 2.519
11 | 0.675 | 0.25516 | -0.033 | 2.647
11.5 | 0.701 | 0.26188 | -0.033 | 2.677
12 | 0.727 | 0.26371 | -0.034 | 2.755
12.5 | 0.752 | 0.27164 | -0.034 | 2.769
13 | 0.777 | 0.2904 | -0.034 | 2.677
13.5 | 0.805 | 0.3211 | -0.037 | 2.506
14 | 0.83 | 0.32484 | -0.038 | 2.556
14.5 | 0.855 | 0.33128 | -0.038 | 2.582
15 | 0.881 | 0.34645 | -0.038 | 2.542
15.5 | 0.906 | 0.35375 | -0.039 | 2.561
16 | 0.933 | 0.36989 | -0.042 | 2.523
16.5 | 0.958 | 0.37385 | -0.042 | 2.563
17 | 0.983 | 0.39516 | -0.042 | 2.488
17.5 | 1.008 | 0.37954 | -0.043 | 2.657
18 | 1.033 | 0.40317 | -0.044 | 2.563
18.5 | 1.061 | 0.41014 | -0.046 | 2.587
19 | 1.086 | 0.41398 | -0.046 | 2.622
19.5 | 1.11 | 0.43126 | -0.047 | 2.574
20 | 1.135 | 0.42894 | -0.047 | 2.645

## 8. Re 50k Mach 0.50 (2)
BIGFOIL.COM POLAR EXPORT
NACA67-209
NACA67-209 |  |  |  | Cl Max: | 0.7889 | at alpha= | 6 | deg
XFOIL ncrit=9 |  |  |  | L/D Max: | 21.1628 | at alpha= | 4.5 | deg
Re: | 50000 |  |  | Cd Min: | 0.26578 | at alpha= | -20 | deg
Mach: | 0.5 |  |  | Cl=0 at alpha= | 1.0489 | deg
|  |  |  | @ Cl=0.1, Cd= | 0.025833
|  |  |  | @ Cl=0.4, Cd= | 0.028641
|  |  |  | @ Cl=0.6, Cd= | 0.1253
alpha (deg) | Cl | Cd | Cm | Cl/Cd
-20 | -0.7601 | 0.26578 | 0.0277 | -2.8599
-19.5 | -0.7428 | 0.26117 | 0.0221 | -2.8441
-19 | -0.7248 | 0.25434 | 0.0172 | -2.8497
-18.5 | -0.7003 | 0.2433 | 0.0142 | -2.8783
-18 | -0.6839 | 0.23825 | 0.0092 | -2.8705
-17.5 | -0.6677 | 0.23204 | 0.0045 | -2.8775
-17 | -0.6427 | 0.22114 | 0.002 | -2.9063
-16.5 | -0.6338 | 0.21887 | -0.0034 | -2.8958
-16 | -0.6069 | 0.20659 | -0.0054 | -2.9377
-15.5 | -0.5985 | 0.20335 | -0.01 | -2.9432
-15 | -0.573 | 0.19233 | -0.0118 | -2.9793
-14.5 | -0.56 | 0.1858 | -0.015 | -3.014
-14 | -0.553 | 0.18152 | -0.0183 | -3.0465
-13.5 | -0.5296 | 0.17146 | -0.0197 | -3.0888
-13 | -0.5159 | 0.16416 | -0.0216 | -3.1427
-12.5 | -0.5057 | 0.15751 | -0.0234 | -3.2106
-12 | -0.4956 | 0.15073 | -0.0247 | -3.288
-11.5 | -0.4865 | 0.14421 | -0.0252 | -3.3736
-11 | -0.495 | 0.14034 | -0.0262 | -3.5271
-10.5 | -0.4749 | 0.13163 | -0.0249 | -3.6078
-10 | -0.4655 | 0.12457 | -0.0238 | -3.7369
-9.5 | -0.4622 | 0.11844 | -0.0221 | -3.9024
-9 | -0.4564 | 0.11224 | -0.0195 | -4.0663
-8.5 | -0.4582 | 0.10679 | -0.0161 | -4.2907
-8 | -0.4467 | 0.1007 | -0.0114 | -4.4359
-7.5 | -0.4457 | 0.09582 | -0.0052 | -4.6514
-5.5 | -0.6227 | 0.06579 | -0.0186 | -9.465
-5 | -0.6258 | 0.0584 | -0.0157 | -10.7158
-4.5 | -0.6191 | 0.05157 | -0.0124 | -12.005
-4 | -0.5916 | 0.04458 | -0.0088 | -13.2705
-3.5 | -0.5527 | 0.03854 | -0.0055 | -14.3409
-3 | -0.5018 | 0.03362 | -0.0025 | -14.9256
-2 | -0.1633 | 0.02467 | -0.025 | -6.6194
-1.5 | -0.1369 | 0.02436 | -0.0191 | -5.6199
-1 | -0.1103 | 0.02415 | -0.0134 | -4.5673
-0.5 | -0.0835 | 0.02404 | -0.0078 | -3.4734
0 | -0.0567 | 0.024 | -0.0023 | -2.3625
0.5 | -0.0298 | 0.02405 | 0.003 | -1.2391
1 | -0.0027 | 0.02419 | 0.0082 | -0.11162
1.5 | 0.0249 | 0.02444 | 0.0132 | 1.0188
2 | 0.0536 | 0.02483 | 0.0177 | 2.1587
2.5 | 0.0844 | 0.02543 | 0.0215 | 3.3189
3 | 0.1173 | 0.02628 | 0.0245 | 4.4635
3.5 | 0.1514 | 0.02742 | 0.0269 | 5.5215
4 | 0.1851 | 0.02892 | 0.0286 | 6.4004
4.5 | 0.6006 | 0.02838 | -0.006 | 21.1628
5 | 0.7509 | 0.03571 | -0.0161 | 21.0277
5.5 | 0.7861 | 0.04146 | -0.0101 | 18.9604
6 | 0.7889 | 0.04649 | -0.0006 | 16.9692
6.5 | 0.7813 | 0.05201 | 0.0085 | 15.0221
7 | 0.7627 | 0.05819 | 0.0163 | 13.1071
7.5 | 0.7398 | 0.06496 | 0.022 | 11.3885
8 | 0.7146 | 0.07244 | 0.0251 | 9.8647
8.5 | 0.6723 | 0.08204 | 0.0215 | 8.1948
9 | 0.654 | 0.09386 | 0.0135 | 6.9678
9.5 | 0.5342 | 0.09599 | 0.013 | 5.5652
10 | 0.4821 | 0.11134 | -0.0048 | 4.33
10.5 | 0.4976 | 0.11954 | -0.0059 | 4.1626
11 | 0.4947 | 0.1253 | -0.0069 | 3.9481

## 9. Re 100k Mach 0.00 (1)
BIGFOIL.COM POLAR EXPORT
NACA67-209
NACA67-209 |  |  |  | Cl Max: | 0.757 | at alpha= | 9 | deg
JavaFoil+Calcfoil stall+Eppler ext transition |  |  |  | L/D Max: | 37.788 | at alpha= | 3.5 | deg
Re: | 100000 |  |  | Cd Min: | 0.01157 | at alpha= | 0 | deg
Mach: | 0 |  |  | Cl=0 at alpha= | -1.8017 | deg
|  |  |  | @ Cl=0.1, Cd= | 0.011637
|  |  |  | @ Cl=0.4, Cd= | 0.011999
|  |  |  | @ Cl=0.6, Cd= | 0.23884
alpha (deg) | Cl | Cd | Cm | Cl/Cd
-15.5 | -0.38 | 0.28327 | -0.007 | -1.34
-15 | -0.401 | 0.26605 | -0.008 | -1.509
-14.5 | -0.424 | 0.24248 | -0.008 | -1.747
-14 | -0.446 | 0.20684 | -0.008 | -2.155
-13.5 | -0.467 | 0.19496 | -0.008 | -2.397
-13 | -0.484 | 0.17492 | -0.009 | -2.766
-12.5 | -0.497 | 0.15306 | -0.009 | -3.247
-12 | -0.508 | 0.14741 | -0.009 | -3.447
-11.5 | -0.517 | 0.12781 | -0.009 | -4.047
-11 | -0.523 | 0.12102 | -0.009 | -4.324
-10.5 | -0.526 | 0.1082 | -0.009 | -4.862
-10 | -0.525 | 0.09661 | -0.01 | -5.438
-9.5 | -0.52 | 0.08899 | -0.01 | -5.848
-9 | -0.511 | 0.08227 | -0.01 | -6.215
-8.5 | -0.498 | 0.07428 | -0.011 | -6.701
-8 | -0.48 | 0.06683 | -0.011 | -7.178
-7.5 | -0.457 | 0.06255 | -0.012 | -7.309
-7 | -0.43 | 0.05729 | -0.012 | -7.513
-6.5 | -0.4 | 0.0523 | -0.013 | -7.647
-6 | -0.366 | 0.04852 | -0.014 | -7.539
-5.5 | -0.328 | 0.04543 | -0.014 | -7.23
-5 | -0.289 | 0.04245 | -0.015 | -6.799
-4.5 | -0.247 | 0.04009 | -0.015 | -6.151
-4 | -0.203 | 0.03818 | -0.016 | -5.313
-3.5 | -0.158 | 0.03637 | -0.016 | -4.336
-3 | -0.112 | 0.03446 | -0.019 | -3.251
-2.5 | -0.081 | 0.01373 | -0.041 | -5.887
-2 | -0.023 | 0.01349 | -0.042 | -1.695
-1.5 | 0.035 | 0.01172 | -0.042 | 2.952
-1 | 0.092 | 0.01164 | -0.042 | 7.889
-0.5 | 0.149 | 0.01162 | -0.043 | 12.855
0 | 0.207 | 0.01157 | -0.044 | 17.908
0.5 | 0.264 | 0.01166 | -0.045 | 22.628
1 | 0.321 | 0.01178 | -0.045 | 27.205
1.5 | 0.377 | 0.01192 | -0.046 | 31.606
2 | 0.432 | 0.01211 | -0.047 | 35.68
2.5 | 0.498 | 0.01527 | -0.049 | 32.631
3 | 0.554 | 0.01571 | -0.049 | 35.254
3.5 | 0.607 | 0.01606 | -0.05 | 37.788
4 | 0.532 | 0.03711 | -0.022 | 14.339
4.5 | 0.571 | 0.03946 | -0.021 | 14.474
5 | 0.608 | 0.0422 | -0.02 | 14.398
5.5 | 0.641 | 0.04481 | -0.02 | 14.306
6 | 0.671 | 0.04871 | -0.019 | 13.768
6.5 | 0.697 | 0.05258 | -0.018 | 13.246
7 | 0.718 | 0.0575 | -0.018 | 12.491
7.5 | 0.735 | 0.06333 | -0.018 | 11.609
8 | 0.747 | 0.06704 | -0.019 | 11.149
8.5 | 0.755 | 0.0766 | -0.018 | 9.852
9 | 0.757 | 0.08149 | -0.018 | 9.292
9.5 | 0.749 | 0.09135 | -0.018 | 8.197
10 | 0.733 | 0.10143 | -0.018 | 7.225
10.5 | 0.712 | 0.11149 | -0.019 | 6.388
11 | 0.688 | 0.1273 | -0.019 | 5.402
11.5 | 0.66 | 0.14005 | -0.019 | 4.713
12 | 0.63 | 0.14893 | -0.019 | 4.234
12.5 | 0.6 | 0.17969 | -0.02 | 3.336
13 | 0.568 | 0.18123 | -0.02 | 3.134
13.5 | 0.536 | 0.20431 | -0.02 | 2.625
14 | 0.505 | 0.23884 | -0.02 | 2.116

## 10. Re 100k Mach 0.00 (2)
BIGFOIL.COM POLAR EXPORT
NACA67-209
NACA67-209 |  |  |  | Cl Max: | 0.8712 | at alpha= | 20 | deg
XFOIL ncrit=9 |  |  |  | L/D Max: | 32.4118 | at alpha= | 4 | deg
Re: | 100000 |  |  | Cd Min: | 0.25885 | at alpha= | 20 | deg
Mach: | 0 |  |  | Cl=0 at alpha= | 1.3846 | deg
|  |  |  | @ Cl=0.1, Cd= | 0.020066
|  |  |  | @ Cl=0.4, Cd= | 0.021021
|  |  |  | @ Cl=0.6, Cd= | 0.018769
alpha (deg) | Cl | Cd | Cm | Cl/Cd
-6.5 | -0.6582 | 0.0643 | -0.0179 | -10.2364
-6 | -0.6505 | 0.05818 | -0.0139 | -11.1808
-5.5 | -0.6407 | 0.05273 | -0.0101 | -12.1506
-4 | -0.5167 | 0.03007 | -0.0012 | -17.1832
-3.5 | -0.466 | 0.02607 | 0.0017 | -17.875
-3 | -0.4187 | 0.02323 | 0.0034 | -18.0241
-2.5 | -0.3718 | 0.02082 | 0.0056 | -17.8578
-2 | -0.1431 | 0.0188 | -0.02 | -7.6117
-1.5 | -0.1225 | 0.01861 | -0.0149 | -6.5825
-1 | -0.1016 | 0.01846 | -0.0098 | -5.5038
-0.5 | -0.0806 | 0.01835 | -0.0046 | -4.3924
0 | -0.0599 | 0.01828 | 0.0005 | -3.2768
0.5 | -0.0393 | 0.01825 | 0.0056 | -2.1534
1 | -0.018 | 0.01828 | 0.0105 | -0.98468
1.5 | 0.0054 | 0.01842 | 0.0149 | 0.29316
2 | 0.0336 | 0.01875 | 0.0182 | 1.792
2.5 | 0.0664 | 0.01932 | 0.0204 | 3.4369
3 | 0.1524 | 0.02123 | 0.012 | 7.1785
3.5 | 0.2473 | 0.02274 | 0.0026 | 10.8751
4 | 0.6061 | 0.0187 | -0.0375 | 32.4118
4.5 | 0.6307 | 0.02087 | -0.0315 | 30.2204
5 | 0.6776 | 0.02416 | -0.0298 | 28.0464
5.5 | 0.7289 | 0.02735 | -0.0278 | 26.6508
6 | 0.7732 | 0.03209 | -0.0253 | 24.0947
6.5 | 0.8011 | 0.03769 | -0.018 | 21.255
8.5 | 0.7943 | 0.06998 | 0.0107 | 11.3504
9 | 0.7707 | 0.07684 | 0.0141 | 10.0299
9.5 | 0.7685 | 0.08497 | 0.0161 | 9.0444
10 | 0.7055 | 0.09484 | 0.0094 | 7.4388
10.5 | 0.722 | 0.10297 | 0.0114 | 7.0118
11 | 0.6818 | 0.11453 | -0.0015 | 5.953
11.5 | 0.7011 | 0.12323 | -0.0001 | 5.6894
12 | 0.6797 | 0.13229 | -0.0093 | 5.138
12.5 | 0.7034 | 0.14149 | -0.0078 | 4.9714
13 | 0.6859 | 0.14939 | -0.0171 | 4.5913
13.5 | 0.7168 | 0.15915 | -0.0144 | 4.5039
14 | 0.7016 | 0.16558 | -0.0241 | 4.2372
14.5 | 0.7117 | 0.17297 | -0.0278 | 4.1146
15 | 0.7434 | 0.185 | -0.0261 | 4.0184
15.5 | 0.7355 | 0.18936 | -0.0348 | 3.8841
16 | 0.7429 | 0.19569 | -0.0403 | 3.7963
16.5 | 0.758 | 0.20281 | -0.0436 | 3.7375
17 | 0.7938 | 0.21849 | -0.042 | 3.6331
17.5 | 0.7936 | 0.22116 | -0.0495 | 3.5884
18 | 0.7992 | 0.22445 | -0.0564 | 3.5607
18.5 | 0.8143 | 0.23099 | -0.0609 | 3.5253
19 | 0.8315 | 0.238 | -0.0642 | 3.4937
19.5 | 0.8656 | 0.25718 | -0.0634 | 3.3657
20 | 0.8712 | 0.25885 | -0.0699 | 3.3657

## 11. Re 100k Mach 0.10 (1)
BIGFOIL.COM POLAR EXPORT
NACA67-209
NACA67-209 |  |  |  | Cl Max: | 0.748 | at alpha= | 8.5 | deg
JavaFoil+Calcfoil stall+Eppler ext transition |  |  |  | L/D Max: | 35.81 | at alpha= | 2 | deg
Re: | 100000 |  |  | Cd Min: | 0.01159 | at alpha= | 0 | deg
Mach: | 0.1 |  |  | Cl=0 at alpha= | -1.8017 | deg
|  |  |  | @ Cl=0.1, Cd= | 0.011666
|  |  |  | @ Cl=0.4, Cd= | 0.012021
|  |  |  | @ Cl=0.6, Cd= | 0.2321
alpha (deg) | Cl | Cd | Cm | Cl/Cd
-15 | -0.36 | 0.28577 | -0.008 | -1.26
-14.5 | -0.385 | 0.26155 | -0.008 | -1.472
-14 | -0.41 | 0.22941 | -0.008 | -1.787
-13.5 | -0.435 | 0.20802 | -0.008 | -2.091
-13 | -0.454 | 0.19179 | -0.009 | -2.37
-12.5 | -0.471 | 0.16478 | -0.009 | -2.858
-12 | -0.485 | 0.15499 | -0.009 | -3.132
-11.5 | -0.498 | 0.13202 | -0.009 | -3.77
-11 | -0.507 | 0.12655 | -0.009 | -4.005
-10.5 | -0.513 | 0.11275 | -0.01 | -4.548
-10 | -0.515 | 0.0984 | -0.01 | -5.232
-9.5 | -0.512 | 0.09286 | -0.01 | -5.519
-9 | -0.506 | 0.08341 | -0.01 | -6.061
-8.5 | -0.494 | 0.07524 | -0.011 | -6.564
-8 | -0.477 | 0.06686 | -0.011 | -7.14
-7.5 | -0.456 | 0.06302 | -0.012 | -7.238
-7 | -0.43 | 0.05774 | -0.012 | -7.452
-6.5 | -0.4 | 0.0521 | -0.013 | -7.685
-6 | -0.367 | 0.04892 | -0.014 | -7.494
-5.5 | -0.33 | 0.04575 | -0.014 | -7.204
-5 | -0.29 | 0.04265 | -0.015 | -6.793
-4.5 | -0.248 | 0.04022 | -0.015 | -6.157
-4 | -0.204 | 0.03828 | -0.016 | -5.324
-3.5 | -0.158 | 0.03643 | -0.017 | -4.349
-3 | -0.113 | 0.03454 | -0.019 | -3.258
-2.5 | -0.081 | 0.01375 | -0.041 | -5.904
-2 | -0.023 | 0.01351 | -0.042 | -1.701
-1.5 | 0.035 | 0.01174 | -0.042 | 2.959
-1 | 0.092 | 0.01167 | -0.043 | 7.903
-0.5 | 0.15 | 0.01164 | -0.043 | 12.892
0 | 0.208 | 0.01159 | -0.044 | 17.959
0.5 | 0.265 | 0.01168 | -0.045 | 22.71
1 | 0.322 | 0.01181 | -0.046 | 27.275
1.5 | 0.378 | 0.01195 | -0.046 | 31.682
2 | 0.434 | 0.01213 | -0.047 | 35.81
2.5 | 0.501 | 0.01531 | -0.049 | 32.698
3 | 0.556 | 0.01575 | -0.05 | 35.316
3.5 | 0.495 | 0.03466 | -0.025 | 14.277
4 | 0.534 | 0.03719 | -0.022 | 14.37
4.5 | 0.573 | 0.03932 | -0.021 | 14.582
5 | 0.61 | 0.04196 | -0.02 | 14.527
5.5 | 0.643 | 0.04497 | -0.02 | 14.295
6 | 0.672 | 0.04893 | -0.019 | 13.731
6.5 | 0.697 | 0.05333 | -0.019 | 13.069
7 | 0.717 | 0.05781 | -0.018 | 12.412
7.5 | 0.733 | 0.0638 | -0.018 | 11.489
8 | 0.743 | 0.06887 | -0.019 | 10.794
8.5 | 0.748 | 0.07732 | -0.018 | 9.679
9 | 0.748 | 0.08425 | -0.019 | 8.883
9.5 | 0.737 | 0.09538 | -0.019 | 7.722
10 | 0.717 | 0.10365 | -0.019 | 6.914
10.5 | 0.692 | 0.11863 | -0.019 | 5.832
11 | 0.663 | 0.13003 | -0.019 | 5.098
11.5 | 0.631 | 0.14927 | -0.019 | 4.227
12 | 0.597 | 0.16363 | -0.02 | 3.649
12.5 | 0.562 | 0.18773 | -0.02 | 2.994
13 | 0.527 | 0.19563 | -0.02 | 2.692
13.5 | 0.492 | 0.2321 | -0.02 | 2.118

## 12. Re 100k Mach 0.10 (2)
BIGFOIL.COM POLAR EXPORT
NACA67-209
NACA67-209 |  |  |  | Cl Max: | 0.875 | at alpha= | 20 | deg
XFOIL ncrit=9 |  |  |  | L/D Max: | 32.2399 | at alpha= | 4 | deg
Re: | 100000 |  |  | Cd Min: | 0.26043 | at alpha= | 20 | deg
Mach: | 0.1 |  |  | Cl=0 at alpha= | 1.3803 | deg
|  |  |  | @ Cl=0.1, Cd= | 0.020113
|  |  |  | @ Cl=0.4, Cd= | 0.02117
|  |  |  | @ Cl=0.6, Cd= | 0.018923
alpha (deg) | Cl | Cd | Cm | Cl/Cd
-20 | -0.698 | 0.24875 | 0.0176 | -2.806
-19 | -0.6567 | 0.22622 | 0.0132 | -2.9029
-18.5 | -0.6404 | 0.21952 | 0.0102 | -2.9173
-18 | -0.625 | 0.21318 | 0.0067 | -2.9318
-17.5 | -0.6104 | 0.20706 | 0.0031 | -2.9479
-17 | -0.6 | 0.20277 | -0.0018 | -2.959
-16.5 | -0.5997 | 0.20138 | -0.0074 | -2.978
-16 | -0.5953 | 0.1972 | -0.0125 | -3.0188
-15.5 | -0.5574 | 0.18036 | -0.0101 | -3.0905
-15 | -0.5446 | 0.17391 | -0.0127 | -3.1315
-14.5 | -0.5399 | 0.16894 | -0.0172 | -3.1958
-14 | -0.546 | 0.16566 | -0.0233 | -3.2959
-13.5 | -0.5215 | 0.15372 | -0.0225 | -3.3925
-13 | -0.5073 | 0.14649 | -0.0235 | -3.463
-12.5 | -0.5027 | 0.14 | -0.0265 | -3.5907
-12 | -0.5164 | 0.13533 | -0.0333 | -3.8159
-11.5 | -0.4967 | 0.12545 | -0.0315 | -3.9593
-11 | -0.4899 | 0.11884 | -0.0325 | -4.1223
-10.5 | -0.507 | 0.11294 | -0.0382 | -4.4891
-10 | -0.4943 | 0.10517 | -0.0355 | -4.7
-9.5 | -0.5124 | 0.09907 | -0.0384 | -5.1721
-9 | -0.5575 | 0.09344 | -0.0413 | -5.9664
-8.5 | -0.5484 | 0.08656 | -0.0356 | -6.3355
-8 | -0.591 | 0.08229 | -0.0305 | -7.1819
-7.5 | -0.6393 | 0.07794 | -0.0265 | -8.2025
-7 | -0.6424 | 0.0708 | -0.0219 | -9.0734
-6.5 | -0.6554 | 0.06475 | -0.0181 | -10.122
-6 | -0.65 | 0.05876 | -0.014 | -11.0619
-5 | -0.6242 | 0.04791 | -0.0061 | -13.0286
-4 | -0.5201 | 0.03046 | -0.0014 | -17.0749
-3.5 | -0.4693 | 0.02638 | 0.0016 | -17.79
-3 | -0.4218 | 0.02342 | 0.0034 | -18.0102
-2.5 | -0.3743 | 0.02096 | 0.0056 | -17.8578
-2 | -0.1437 | 0.01887 | -0.0201 | -7.6153
-1.5 | -0.123 | 0.01868 | -0.015 | -6.5846
-1 | -0.1019 | 0.01853 | -0.0099 | -5.4992
0 | -0.0599 | 0.01835 | 0.0004 | -3.2643
0.5 | -0.0391 | 0.01832 | 0.0056 | -2.1343
1 | -0.0178 | 0.01835 | 0.0105 | -0.97003
1.5 | 0.0056 | 0.01849 | 0.0149 | 0.30287
2 | 0.0336 | 0.01882 | 0.0183 | 1.7853
2.5 | 0.0663 | 0.01939 | 0.0205 | 3.4193
3 | 0.1548 | 0.02129 | 0.0117 | 7.271
3.5 | 0.2514 | 0.02284 | 0.0021 | 11.007
4 | 0.6074 | 0.01884 | -0.0372 | 32.2399
4.5 | 0.6327 | 0.02106 | -0.0313 | 30.0427
5 | 0.6813 | 0.02437 | -0.0296 | 27.9565
5.5 | 0.7327 | 0.02764 | -0.0276 | 26.5087
6 | 0.7763 | 0.03244 | -0.0248 | 23.9303
6.5 | 0.8026 | 0.03813 | -0.0173 | 21.049
7 | 0.8183 | 0.04578 | -0.0092 | 17.8746
8.5 | 0.7889 | 0.07081 | 0.0111 | 11.1411
9 | 0.7736 | 0.07786 | 0.0143 | 9.9358
9.5 | 0.7779 | 0.08636 | 0.0161 | 9.0076
10 | 0.7079 | 0.09534 | 0.0103 | 7.425
10.5 | 0.7285 | 0.10354 | 0.0128 | 7.0359
11 | 0.6796 | 0.11532 | -0.0019 | 5.8932
11.5 | 0.7058 | 0.12391 | 0.001 | 5.6961
12 | 0.6777 | 0.13301 | -0.0098 | 5.0951
12.5 | 0.7067 | 0.14231 | -0.0071 | 4.9659
13 | 0.6857 | 0.15001 | -0.0173 | 4.571
13.5 | 0.7193 | 0.16004 | -0.014 | 4.4945
14 | 0.703 | 0.16626 | -0.0241 | 4.2283
14.5 | 0.7111 | 0.17352 | -0.0283 | 4.0981
15 | 0.7458 | 0.18597 | -0.026 | 4.0103
15.5 | 0.7384 | 0.19038 | -0.0347 | 3.8786
16 | 0.744 | 0.19628 | -0.0406 | 3.7905
16.5 | 0.7589 | 0.20337 | -0.0442 | 3.7316
17 | 0.7965 | 0.2196 | -0.0421 | 3.627
17.5 | 0.7971 | 0.22252 | -0.0495 | 3.5821
18 | 0.8015 | 0.22522 | -0.0568 | 3.5587
18.5 | 0.8165 | 0.2317 | -0.0614 | 3.524
19 | 0.8336 | 0.23864 | -0.0649 | 3.4931
19.5 | 0.8689 | 0.25855 | -0.0638 | 3.3607
20 | 0.875 | 0.26043 | -0.0702 | 3.3598

## 13. Re 100k Mach 0.25 (1)
BIGFOIL.COM POLAR EXPORT
NACA67-209
NACA67-209 |  |  |  | Cl Max: | 0.711 | at alpha= | 7.5 | deg
JavaFoil+Calcfoil stall+Eppler ext transition |  |  |  | L/D Max: | 36.249 | at alpha= | 2 | deg
Re: | 100000 |  |  | Cd Min: | 0.01171 | at alpha= | 0 | deg
Mach: | 0.25 |  |  | Cl=0 at alpha= | -1.8 | deg
|  |  |  | @ Cl=0.1, Cd= | 0.011796
|  |  |  | @ Cl=0.4, Cd= | 0.34885
|  |  |  | @ Cl=0.6, Cd= | 0.34885
alpha (deg) | Cl | Cd | Cm | Cl/Cd
-13.5 | -0.066 | 0.20057 | -0.01 | -0.329
-13 | -0.157 | 0.18618 | -0.01 | -0.845
-12.5 | -0.221 | 0.16765 | -0.01 | -1.32
-12 | -0.274 | 0.27318 | -0.01 | -1.002
-11.5 | -0.32 | 0.21758 | -0.01 | -1.469
-11 | -0.36 | 0.17943 | -0.01 | -2.006
-10.5 | -0.394 | 0.14054 | -0.01 | -2.806
-10 | -0.422 | 0.12168 | -0.011 | -3.469
-9.5 | -0.442 | 0.10561 | -0.011 | -4.19
-9 | -0.455 | 0.09814 | -0.011 | -4.636
-8.5 | -0.459 | 0.08123 | -0.011 | -5.657
-8 | -0.456 | 0.07193 | -0.012 | -6.337
-7.5 | -0.444 | 0.06717 | -0.012 | -6.615
-7 | -0.426 | 0.06054 | -0.012 | -7.033
-6.5 | -0.401 | 0.05399 | -0.013 | -7.424
-6 | -0.37 | 0.05 | -0.014 | -7.403
-5.5 | -0.335 | 0.04676 | -0.014 | -7.159
-5 | -0.296 | 0.04324 | -0.015 | -6.835
-4.5 | -0.253 | 0.0406 | -0.016 | -6.241
-4 | -0.209 | 0.03871 | -0.016 | -5.397
-3.5 | -0.163 | 0.03674 | -0.017 | -4.425
-3 | -0.115 | 0.0348 | -0.019 | -3.318
-2.5 | -0.083 | 0.01383 | -0.043 | -6.024
-2 | -0.024 | 0.01364 | -0.043 | -1.73
-1.5 | 0.036 | 0.01187 | -0.043 | 3.004
-1 | 0.095 | 0.0118 | -0.044 | 8.024
-0.5 | 0.154 | 0.01175 | -0.045 | 13.108
0 | 0.214 | 0.01171 | -0.045 | 18.251
0.5 | 0.272 | 0.0118 | -0.046 | 23.066
1 | 0.331 | 0.01192 | -0.047 | 27.726
1.5 | 0.388 | 0.01209 | -0.047 | 32.109
2 | 0.445 | 0.01229 | -0.048 | 36.249
2.5 | 0.514 | 0.01554 | -0.05 | 33.064
3 | 0.571 | 0.01601 | -0.051 | 35.635
3.5 | 0.506 | 0.03528 | -0.024 | 14.347
4 | 0.547 | 0.0375 | -0.022 | 14.588
4.5 | 0.586 | 0.04008 | -0.021 | 14.61
5 | 0.621 | 0.04285 | -0.02 | 14.482
5.5 | 0.651 | 0.04634 | -0.019 | 14.046
6 | 0.676 | 0.05043 | -0.019 | 13.406
6.5 | 0.695 | 0.05605 | -0.019 | 12.399
7 | 0.707 | 0.06234 | -0.019 | 11.338
7.5 | 0.711 | 0.07012 | -0.018 | 10.133
8 | 0.706 | 0.07608 | -0.019 | 9.282
8.5 | 0.693 | 0.08779 | -0.019 | 7.89
9 | 0.671 | 0.10125 | -0.02 | 6.623
9.5 | 0.629 | 0.1179 | -0.019 | 5.336
10 | 0.574 | 0.13999 | -0.019 | 4.099
10.5 | 0.51 | 0.16197 | -0.02 | 3.148
11 | 0.438 | 0.19683 | -0.02 | 2.228
11.5 | 0.361 | 0.24275 | -0.02 | 1.487
12 | 0.276 | 0.27822 | -0.021 | 0.992
12.5 | 0.17 | 0.34885 | -0.022 | 0.488

## 14. Re 100k Mach 0.25 (2)
BIGFOIL.COM POLAR EXPORT
NACA67-209
NACA67-209 |  |  |  | Cl Max: | 0.8968 | at alpha= | 20 | deg
XFOIL ncrit=9 |  |  |  | L/D Max: | 31.2316 | at alpha= | 4 | deg
Re: | 100000 |  |  | Cd Min: | 0.26943 | at alpha= | 20 | deg
Mach: | 0.25 |  |  | Cl=0 at alpha= | 1.3535 | deg
|  |  |  | @ Cl=0.1, Cd= | 0.020497
|  |  |  | @ Cl=0.4, Cd= | 0.022025
|  |  |  | @ Cl=0.6, Cd= | 0.019802
alpha (deg) | Cl | Cd | Cm | Cl/Cd
-20 | -0.7139 | 0.25662 | 0.0178 | -2.7819
-19.5 | -0.683 | 0.23677 | 0.0174 | -2.8847
-19 | -0.665 | 0.22932 | 0.0144 | -2.8999
-18.5 | -0.6483 | 0.22271 | 0.0109 | -2.911
-18 | -0.6322 | 0.21628 | 0.0071 | -2.9231
-17.5 | -0.6177 | 0.2107 | 0.0028 | -2.9317
-17 | -0.6116 | 0.20874 | -0.0029 | -2.93
-16.5 | -0.6101 | 0.20683 | -0.0084 | -2.9498
-16 | -0.5747 | 0.18976 | -0.0075 | -3.0286
-15.5 | -0.5585 | 0.18271 | -0.0099 | -3.0568
-15 | -0.5474 | 0.17675 | -0.0135 | -3.097
-14.5 | -0.5506 | 0.17423 | -0.0194 | -3.1602
-14 | -0.5529 | 0.17015 | -0.0251 | -3.2495
-13.5 | -0.5138 | 0.15544 | -0.0216 | -3.3055
-13 | -0.5045 | 0.14881 | -0.024 | -3.3902
-12.5 | -0.5104 | 0.14412 | -0.0295 | -3.5415
-12 | -0.5077 | 0.13605 | -0.0324 | -3.7317
-11.5 | -0.4859 | 0.12787 | -0.0306 | -3.8
-11 | -0.494 | 0.12221 | -0.0351 | -4.0422
-10.5 | -0.4865 | 0.1142 | -0.0349 | -4.2601
-10 | -0.4919 | 0.10832 | -0.0366 | -4.5412
-9.5 | -0.5301 | 0.10321 | -0.0427 | -5.1361
-9 | -0.505 | 0.09534 | -0.0359 | -5.2968
-8.5 | -0.5539 | 0.09044 | -0.0376 | -6.1245
-8 | -0.6132 | 0.08743 | -0.0323 | -7.0136
-7.5 | -0.5994 | 0.07958 | -0.027 | -7.532
-7 | -0.6581 | 0.07665 | -0.0231 | -8.5858
-6.5 | -0.646 | 0.06842 | -0.0188 | -9.4417
-5.5 | -0.6452 | 0.056 | -0.0103 | -11.5214
-4 | -0.5383 | 0.03252 | -0.0021 | -16.5529
-3.5 | -0.4874 | 0.02779 | 0.0011 | -17.5387
-3 | -0.4387 | 0.0245 | 0.0031 | -17.9061
-2.5 | -0.3879 | 0.02203 | 0.0055 | -17.6078
-1.5 | -0.1258 | 0.01905 | -0.0157 | -6.6037
0 | -0.0598 | 0.01873 | 0 | -3.1927
0.5 | -0.0382 | 0.01871 | 0.0052 | -2.0417
1 | -0.0164 | 0.01875 | 0.0103 | -0.87467
1.5 | 0.0068 | 0.01889 | 0.0149 | 0.35998
2 | 0.0338 | 0.01921 | 0.0187 | 1.7595
2.5 | 0.0773 | 0.02003 | 0.019 | 3.8592
3 | 0.1775 | 0.02209 | 0.0083 | 8.0353
3.5 | 0.2754 | 0.02341 | -0.0008 | 11.7642
4 | 0.6137 | 0.01965 | -0.0352 | 31.2316
4.5 | 0.6472 | 0.0223 | -0.0303 | 29.0224
5 | 0.7031 | 0.02568 | -0.0291 | 27.3793
5.5 | 0.7524 | 0.02934 | -0.0264 | 25.6442
6 | 0.7904 | 0.03428 | -0.0218 | 23.0572
6.5 | 0.8071 | 0.0402 | -0.0131 | 20.0771
7 | 0.8165 | 0.04865 | -0.003 | 16.7831
8.5 | 0.7711 | 0.07466 | 0.0128 | 10.3282
9 | 0.7526 | 0.08179 | 0.0157 | 9.2016
9.5 | 0.7438 | 0.09008 | 0.0165 | 8.2571
10 | 0.6788 | 0.10069 | 0.0044 | 6.7415
10.5 | 0.6734 | 0.10997 | 0.0006 | 6.1235
11 | 0.6997 | 0.11866 | 0.0032 | 5.8967
11.5 | 0.6714 | 0.12735 | -0.007 | 5.2721
12 | 0.6821 | 0.13653 | -0.0088 | 4.996
12.5 | 0.6804 | 0.1443 | -0.0142 | 4.7152
13 | 0.6968 | 0.15394 | -0.0155 | 4.5264
13.5 | 0.6924 | 0.16085 | -0.0224 | 4.3046
14 | 0.7184 | 0.17104 | -0.0221 | 4.2002
14.5 | 0.7122 | 0.1765 | -0.0302 | 4.0351
15 | 0.7296 | 0.18436 | -0.0328 | 3.9575
15.5 | 0.7562 | 0.1965 | -0.0336 | 3.8483
16 | 0.7525 | 0.19974 | -0.042 | 3.7674
16.5 | 0.766 | 0.20663 | -0.0466 | 3.7071
17 | 0.7846 | 0.21442 | -0.0496 | 3.6592
17.5 | 0.8168 | 0.23017 | -0.0499 | 3.5487
18 | 0.8173 | 0.23098 | -0.0577 | 3.5384
18.5 | 0.8294 | 0.23577 | -0.0641 | 3.5178
19 | 0.8464 | 0.24266 | -0.0683 | 3.488
19.5 | 0.8654 | 0.2504 | -0.0716 | 3.4561
20 | 0.8968 | 0.26943 | -0.0721 | 3.3285

## 15. Re 100k Mach 0.50 (1)
BIGFOIL.COM POLAR EXPORT
NACA67-209
NACA67-209 |  |  |  | Cl Max: | 1.135 | at alpha= | 20 | deg
JavaFoil+Calcfoil stall+Eppler ext transition |  |  |  | L/D Max: | 38.008 | at alpha= | 2 | deg
Re: | 100000 |  |  | Cd Min: | 0.01222 | at alpha= | 0 | deg
Mach: | 0.5 |  |  | Cl=0 at alpha= | -1.803 | deg
|  |  |  | @ Cl=0.1, Cd= | 0.012337
|  |  |  | @ Cl=0.4, Cd= | 0.012627
|  |  |  | @ Cl=0.6, Cd= | 0.17623
alpha (deg) | Cl | Cd | Cm | Cl/Cd
-20 | -0.963 | 0.32645 | -0.01 | -2.95
-19.5 | -0.938 | 0.32192 | -0.01 | -2.912
-19 | -0.912 | 0.31009 | -0.011 | -2.941
-18.5 | -0.886 | 0.31263 | -0.011 | -2.835
-18 | -0.861 | 0.30622 | -0.012 | -2.81
-17.5 | -0.834 | 0.29472 | -0.012 | -2.831
-17 | -0.806 | 0.28359 | -0.012 | -2.844
-16.5 | -0.781 | 0.28004 | -0.012 | -2.788
-16 | -0.755 | 0.27371 | -0.013 | -2.757
-15.5 | -0.729 | 0.24883 | -0.013 | -2.928
-15 | -0.703 | 0.24607 | -0.014 | -2.855
-14.5 | -0.676 | 0.24027 | -0.014 | -2.814
-14 | -0.649 | 0.22414 | -0.013 | -2.894
-13.5 | -0.622 | 0.21663 | -0.014 | -2.873
-13 | -0.596 | 0.21444 | -0.014 | -2.78
-12.5 | -0.57 | 0.20804 | -0.015 | -2.739
-12 | -0.544 | 0.2064 | -0.015 | -2.634
-11.5 | -0.517 | 0.20644 | -0.015 | -2.503
-11 | -0.49 | 0.18601 | -0.014 | -2.633
-10.5 | -0.463 | 0.19652 | -0.015 | -2.357
-10 | -0.437 | 0.16863 | -0.015 | -2.59
-9.5 | -0.41 | 0.16276 | -0.016 | -2.521
-9 | -0.384 | 0.17454 | -0.016 | -2.199
-8.5 | -0.357 | 0.14637 | -0.014 | -2.437
-8 | -0.33 | 0.14406 | -0.015 | -2.292
-7.5 | -0.304 | 0.14251 | -0.015 | -2.13
-7 | -0.277 | 0.15533 | -0.015 | -1.783
-6.5 | -0.25 | 0.11681 | -0.014 | -2.142
-6 | -0.224 | 0.12387 | -0.014 | -1.805
-5.5 | -0.314 | 0.06003 | -0.014 | -5.223
-5 | -0.307 | 0.04963 | -0.016 | -6.185
-4.5 | -0.273 | 0.04418 | -0.017 | -6.188
-4 | -0.229 | 0.04087 | -0.017 | -5.614
-3.5 | -0.18 | 0.03785 | -0.018 | -4.754
-3 | -0.128 | 0.03583 | -0.019 | -3.575
-2.5 | -0.075 | 0.03382 | -0.023 | -2.227
-2 | -0.026 | 0.01419 | -0.048 | -1.85
-1.5 | 0.04 | 0.01242 | -0.048 | 3.19
-1 | 0.105 | 0.01233 | -0.048 | 8.544
-0.5 | 0.171 | 0.0123 | -0.049 | 13.932
0 | 0.238 | 0.01222 | -0.05 | 19.474
0.5 | 0.303 | 0.01236 | -0.051 | 24.508
1 | 0.368 | 0.01251 | -0.052 | 29.386
1.5 | 0.431 | 0.01274 | -0.053 | 33.857
2 | 0.494 | 0.013 | -0.053 | 38.008
2.5 | 0.57 | 0.01661 | -0.056 | 34.344
3 | 0.514 | 0.03446 | -0.027 | 14.907
3.5 | 0.557 | 0.03699 | -0.024 | 15.061
4 | 0.595 | 0.04006 | -0.023 | 14.851
4.5 | 0.62 | 0.04451 | -0.021 | 13.942
5 | 0.621 | 0.05186 | -0.019 | 11.969
5.5 | 0.514 | 0.07227 | -0.02 | 7.115
6 | 0.413 | 0.11885 | -0.021 | 3.475
6.5 | 0.439 | 0.13106 | -0.02 | 3.35
7 | 0.466 | 0.13672 | -0.025 | 3.407
7.5 | 0.492 | 0.13966 | -0.025 | 3.522
8 | 0.518 | 0.15089 | -0.025 | 3.432
8.5 | 0.544 | 0.15431 | -0.026 | 3.525
9 | 0.571 | 0.16303 | -0.029 | 3.501
9.5 | 0.597 | 0.17576 | -0.029 | 3.394
10 | 0.622 | 0.17967 | -0.03 | 3.464
10.5 | 0.648 | 0.18946 | -0.03 | 3.421
11 | 0.675 | 0.20206 | -0.033 | 3.342
11.5 | 0.701 | 0.20789 | -0.034 | 3.372
12 | 0.727 | 0.20987 | -0.034 | 3.462
12.5 | 0.752 | 0.21662 | -0.034 | 3.472
13 | 0.778 | 0.22696 | -0.035 | 3.426
13.5 | 0.805 | 0.25576 | -0.038 | 3.147
14 | 0.83 | 0.2595 | -0.038 | 3.199
14.5 | 0.855 | 0.26541 | -0.038 | 3.223
15 | 0.881 | 0.27787 | -0.039 | 3.169
15.5 | 0.906 | 0.28568 | -0.039 | 3.171
16 | 0.933 | 0.29882 | -0.042 | 3.124
16.5 | 0.958 | 0.30284 | -0.042 | 3.164
17 | 0.983 | 0.30303 | -0.043 | 3.245
17.5 | 1.008 | 0.30259 | -0.043 | 3.332
18 | 1.033 | 0.30327 | -0.044 | 3.407
18.5 | 1.061 | 0.31622 | -0.046 | 3.355
19 | 1.086 | 0.32139 | -0.047 | 3.378
19.5 | 1.11 | 0.33142 | -0.047 | 3.35
20 | 1.135 | 0.34198 | -0.047 | 3.318

## 16. Re 100k Mach 0.50 (2)
BIGFOIL.COM POLAR EXPORT
NACA67-209
NACA67-209 |  |  |  | Cl Max: | 0.7981 | at alpha= | 6 | deg
XFOIL ncrit=9 |  |  |  | L/D Max: | 30.5481 | at alpha= | 3.5 | deg
Re: | 100000 |  |  | Cd Min: | 0.11871 | at alpha= | 11 | deg
Mach: | 0.5 |  |  | Cl=0 at alpha= | 1.2254 | deg
|  |  |  | @ Cl=0.1, Cd= | 0.02218
|  |  |  | @ Cl=0.4, Cd= | 0.022925
|  |  |  | @ Cl=0.6, Cd= | 0.11871
alpha (deg) | Cl | Cd | Cm | Cl/Cd
0 | -0.0609 | 0.02038 | -0.0018 | -2.9882
0.5 | -0.0356 | 0.02041 | 0.0038 | -1.7442
1 | -0.011 | 0.02052 | 0.0093 | -0.53606
1.5 | 0.0134 | 0.02071 | 0.0147 | 0.64703
2 | 0.0674 | 0.02161 | 0.014 | 3.1189
2.5 | 0.1664 | 0.02334 | 0.0048 | 7.1294
3 | 0.2675 | 0.0247 | -0.0037 | 10.83
3.5 | 0.6131 | 0.02007 | -0.0342 | 30.5481
4 | 0.6511 | 0.02267 | -0.028 | 28.7208
4.5 | 0.721 | 0.02655 | -0.0269 | 27.1563
5 | 0.7765 | 0.03156 | -0.023 | 24.6039
5.5 | 0.7974 | 0.03612 | -0.0142 | 22.0764
6 | 0.7981 | 0.04068 | -0.0036 | 19.619
6.5 | 0.7843 | 0.04559 | 0.0079 | 17.2033
7 | 0.7659 | 0.05116 | 0.0177 | 14.9707
7.5 | 0.7482 | 0.05759 | 0.0246 | 12.9918
8 | 0.7093 | 0.06473 | 0.0289 | 10.9578
8.5 | 0.6858 | 0.07452 | 0.0269 | 9.2029
9 | 0.586 | 0.07603 | 0.0278 | 7.7075
9.5 | 0.5387 | 0.09521 | 0.0102 | 5.658
10 | 0.5326 | 0.10356 | 0.0076 | 5.1429
10.5 | 0.527 | 0.1114 | 0.0046 | 4.7307
11 | 0.5224 | 0.11871 | 0.0014 | 4.4006

## 17. Re 250k Mach 0.00 (1)
BIGFOIL.COM POLAR EXPORT
NACA67-209
NACA67-209 |  |  |  | Cl Max: | 0.757 | at alpha= | 9 | deg
JavaFoil+Calcfoil stall+Eppler ext transition |  |  |  | L/D Max: | 55.462 | at alpha= | 2 | deg
Re: | 250000 |  |  | Cd Min: | 0.00755 | at alpha= | 0 | deg
Mach: | 0 |  |  | Cl=0 at alpha= | -1.8017 | deg
|  |  |  | @ Cl=0.1, Cd= | 0.0075888
|  |  |  | @ Cl=0.4, Cd= | 0.0078073
|  |  |  | @ Cl=0.6, Cd= | 0.18302
alpha (deg) | Cl | Cd | Cm | Cl/Cd
-15.5 | -0.38 | 0.22003 | -0.008 | -1.726
-15 | -0.402 | 0.20263 | -0.008 | -1.982
-14.5 | -0.424 | 0.18359 | -0.008 | -2.307
-14 | -0.446 | 0.16412 | -0.009 | -2.716
-13.5 | -0.467 | 0.15359 | -0.009 | -3.044
-13 | -0.484 | 0.14234 | -0.009 | -3.399
-12.5 | -0.497 | 0.12385 | -0.009 | -4.014
-12 | -0.508 | 0.11865 | -0.009 | -4.284
-11.5 | -0.517 | 0.10385 | -0.01 | -4.981
-11 | -0.523 | 0.09908 | -0.01 | -5.282
-10.5 | -0.526 | 0.09064 | -0.01 | -5.805
-10 | -0.525 | 0.08163 | -0.01 | -6.436
-9.5 | -0.52 | 0.07616 | -0.01 | -6.834
-9 | -0.511 | 0.07043 | -0.011 | -7.261
-8.5 | -0.498 | 0.06471 | -0.011 | -7.692
-8 | -0.48 | 0.05799 | -0.012 | -8.274
-7.5 | -0.457 | 0.05502 | -0.012 | -8.311
-7 | -0.431 | 0.05083 | -0.013 | -8.472
-6.5 | -0.4 | 0.04652 | -0.014 | -8.6
-6 | -0.366 | 0.04338 | -0.014 | -8.433
-5.5 | -0.329 | 0.04078 | -0.015 | -8.057
-5 | -0.289 | 0.03848 | -0.015 | -7.504
-4.5 | -0.247 | 0.0368 | -0.016 | -6.703
-4 | -0.203 | 0.0351 | -0.016 | -5.783
-3.5 | -0.196 | 0.01108 | -0.04 | -17.646
-3 | -0.139 | 0.01084 | -0.041 | -12.781
-2.5 | -0.081 | 0.01059 | -0.042 | -7.643
-2 | -0.023 | 0.01033 | -0.043 | -2.218
-1.5 | 0.035 | 0.00763 | -0.043 | 4.581
-1 | 0.093 | 0.00759 | -0.043 | 12.223
-0.5 | 0.151 | 0.00758 | -0.044 | 19.908
0 | 0.209 | 0.00755 | -0.045 | 27.733
0.5 | 0.267 | 0.0076 | -0.046 | 35.069
1 | 0.324 | 0.00768 | -0.046 | 42.196
1.5 | 0.381 | 0.00777 | -0.047 | 49.038
2 | 0.437 | 0.00788 | -0.048 | 55.462
2.5 | 0.499 | 0.01211 | -0.049 | 41.202
3 | 0.555 | 0.01254 | -0.05 | 44.236
3.5 | 0.608 | 0.01301 | -0.051 | 46.743
4 | 0.659 | 0.01346 | -0.052 | 48.986
4.5 | 0.572 | 0.03603 | -0.024 | 15.882
5 | 0.608 | 0.0384 | -0.023 | 15.843
5.5 | 0.641 | 0.04064 | -0.022 | 15.781
6 | 0.671 | 0.04419 | -0.021 | 15.184
6.5 | 0.697 | 0.04729 | -0.019 | 14.731
7 | 0.718 | 0.05111 | -0.019 | 14.053
7.5 | 0.735 | 0.0551 | -0.019 | 13.344
8 | 0.747 | 0.05896 | -0.019 | 12.678
8.5 | 0.755 | 0.06453 | -0.019 | 11.696
9 | 0.757 | 0.06983 | -0.019 | 10.845
9.5 | 0.749 | 0.07652 | -0.019 | 9.787
10 | 0.733 | 0.08377 | -0.019 | 8.75
10.5 | 0.712 | 0.09356 | -0.02 | 7.613
11 | 0.688 | 0.10271 | -0.02 | 6.696
11.5 | 0.66 | 0.11272 | -0.02 | 5.857
12 | 0.631 | 0.11959 | -0.02 | 5.273
12.5 | 0.6 | 0.13453 | -0.021 | 4.457
13 | 0.568 | 0.14362 | -0.021 | 3.955
13.5 | 0.537 | 0.16251 | -0.022 | 3.302
14 | 0.505 | 0.18302 | -0.022 | 2.762

## 18. Re 250k Mach 0.00 (2)
BIGFOIL.COM POLAR EXPORT
NACA67-209
NACA67-209 |  |  |  | Cl Max: | 0.8283 | at alpha= | 6.5 | deg
XFOIL ncrit=9 |  |  |  | L/D Max: | 57.1762 | at alpha= | 2.5 | deg
Re: | 250000 |  |  | Cd Min: | 0.02965 | at alpha= | 6.5 | deg
Mach: | 0 |  |  | Cl=0 at alpha= | -99 | deg
|  |  |  | @ Cl=0.1, Cd= | 0.01592
|  |  |  | @ Cl=0.4, Cd= | 0.014623
|  |  |  | @ Cl=0.6, Cd= | 0.010768
alpha (deg) | Cl | Cd | Cm | Cl/Cd
0 | 0.1434 | 0.01592 | -0.0385 | 9.0075
0.5 | 0.211 | 0.01586 | -0.0423 | 13.3039
1 | 0.2867 | 0.01585 | -0.0475 | 18.0883
1.5 | 0.3532 | 0.01567 | -0.0504 | 22.5399
2 | 0.5297 | 0.01172 | -0.0699 | 45.1962
2.5 | 0.5872 | 0.01027 | -0.0683 | 57.1762
3 | 0.6116 | 0.01122 | -0.0602 | 54.5098
3.5 | 0.6196 | 0.01419 | -0.0521 | 43.6646
4 | 0.6486 | 0.01546 | -0.0473 | 41.9534
4.5 | 0.6784 | 0.01677 | -0.0425 | 40.4532
5 | 0.7125 | 0.01912 | -0.0385 | 37.2646
5.5 | 0.7555 | 0.02143 | -0.0357 | 35.2543
6 | 0.7928 | 0.02366 | -0.0324 | 33.508
6.5 | 0.8283 | 0.02965 | -0.0271 | 27.9359

## 19. Re 250k Mach 0.10 (1)
BIGFOIL.COM POLAR EXPORT
NACA67-209
NACA67-209 |  |  |  | Cl Max: | 0.748 | at alpha= | 8.5 | deg
JavaFoil+Calcfoil stall+Eppler ext transition |  |  |  | L/D Max: | 55.632 | at alpha= | 2 | deg
Re: | 250000 |  |  | Cd Min: | 0.00756 | at alpha= | 0 | deg
Mach: | 0.1 |  |  | Cl=0 at alpha= | -1.8017 | deg
|  |  |  | @ Cl=0.1, Cd= | 0.0075988
|  |  |  | @ Cl=0.4, Cd= | 0.0078134
|  |  |  | @ Cl=0.6, Cd= | 0.17651
alpha (deg) | Cl | Cd | Cm | Cl/Cd
-15 | -0.36 | 0.21812 | -0.008 | -1.652
-14.5 | -0.385 | 0.19915 | -0.008 | -1.934
-14 | -0.41 | 0.17565 | -0.009 | -2.335
-13.5 | -0.435 | 0.16247 | -0.009 | -2.678
-13 | -0.455 | 0.1469 | -0.009 | -3.094
-12.5 | -0.471 | 0.12956 | -0.009 | -3.635
-12 | -0.486 | 0.1244 | -0.009 | -3.903
-11.5 | -0.498 | 0.10835 | -0.01 | -4.594
-11 | -0.507 | 0.10141 | -0.01 | -4.999
-10.5 | -0.513 | 0.09272 | -0.01 | -5.531
-10 | -0.515 | 0.08216 | -0.01 | -6.267
-9.5 | -0.512 | 0.07762 | -0.01 | -6.602
-9 | -0.506 | 0.07059 | -0.011 | -7.163
-8.5 | -0.494 | 0.06496 | -0.011 | -7.603
-8 | -0.477 | 0.05862 | -0.012 | -8.146
-7.5 | -0.456 | 0.0551 | -0.012 | -8.279
-7 | -0.43 | 0.05094 | -0.013 | -8.45
-6.5 | -0.401 | 0.04652 | -0.014 | -8.61
-6 | -0.367 | 0.04362 | -0.014 | -8.408
-5.5 | -0.33 | 0.04101 | -0.015 | -8.038
-5 | -0.29 | 0.03849 | -0.015 | -7.53
-4.5 | -0.248 | 0.03681 | -0.016 | -6.731
-4 | -0.204 | 0.03511 | -0.016 | -5.807
-3.5 | -0.159 | 0.03282 | -0.02 | -4.85
-3 | -0.139 | 0.01087 | -0.041 | -12.803
-2.5 | -0.081 | 0.01059 | -0.042 | -7.683
-2 | -0.023 | 0.01035 | -0.043 | -2.225
-1.5 | 0.035 | 0.00765 | -0.043 | 4.593
-1 | 0.093 | 0.0076 | -0.044 | 12.257
-0.5 | 0.152 | 0.00759 | -0.044 | 19.963
0 | 0.21 | 0.00756 | -0.045 | 27.811
0.5 | 0.268 | 0.00762 | -0.046 | 35.181
1 | 0.325 | 0.00769 | -0.047 | 42.309
1.5 | 0.383 | 0.00778 | -0.047 | 49.163
2 | 0.439 | 0.00789 | -0.048 | 55.632
2.5 | 0.502 | 0.01216 | -0.05 | 41.242
3 | 0.557 | 0.01259 | -0.05 | 44.28
3.5 | 0.611 | 0.01304 | -0.051 | 46.848
4 | 0.662 | 0.01349 | -0.052 | 49.077
4.5 | 0.574 | 0.03615 | -0.023 | 15.888
5 | 0.61 | 0.03851 | -0.023 | 15.849
5.5 | 0.643 | 0.04107 | -0.022 | 15.666
6 | 0.672 | 0.04424 | -0.02 | 15.194
6.5 | 0.697 | 0.04759 | -0.019 | 14.649
7 | 0.718 | 0.05151 | -0.019 | 13.93
7.5 | 0.733 | 0.05564 | -0.019 | 13.174
8 | 0.743 | 0.05957 | -0.019 | 12.48
8.5 | 0.748 | 0.06535 | -0.019 | 11.453
9 | 0.748 | 0.07186 | -0.019 | 10.416
9.5 | 0.737 | 0.0785 | -0.019 | 9.384
10 | 0.717 | 0.08668 | -0.019 | 8.269
10.5 | 0.692 | 0.09512 | -0.02 | 7.274
11 | 0.663 | 0.1061 | -0.02 | 6.249
11.5 | 0.631 | 0.11829 | -0.02 | 5.335
12 | 0.597 | 0.12396 | -0.021 | 4.817
12.5 | 0.562 | 0.14913 | -0.021 | 3.769
13 | 0.527 | 0.15607 | -0.022 | 3.375
13.5 | 0.492 | 0.17651 | -0.022 | 2.786

## 20. Re 250k Mach 0.10 (2)
BIGFOIL.COM POLAR EXPORT
NACA67-209
NACA67-209 |  |  |  | Cl Max: | 0.8352 | at alpha= | 9 | deg
XFOIL ncrit=9 |  |  |  | L/D Max: | 57.5781 | at alpha= | 2.5 | deg
Re: | 250000 |  |  | Cd Min: | 0.16012 | at alpha= | 14 | deg
Mach: | 0.1 |  |  | Cl=0 at alpha= | -99 | deg
|  |  |  | @ Cl=0.1, Cd= | 0.01598
|  |  |  | @ Cl=0.4, Cd= | 0.014725
|  |  |  | @ Cl=0.6, Cd= | 0.011546
alpha (deg) | Cl | Cd | Cm | Cl/Cd
0 | 0.1449 | 0.01598 | -0.0388 | 9.0676
0.5 | 0.2105 | 0.01591 | -0.0422 | 13.2307
1 | 0.2901 | 0.0159 | -0.0481 | 18.2453
1.5 | 0.3571 | 0.0157 | -0.051 | 22.7452
2 | 0.5317 | 0.01173 | -0.0699 | 45.3282
2.5 | 0.5896 | 0.01024 | -0.0682 | 57.5781
3.5 | 0.6217 | 0.01427 | -0.052 | 43.5669
4 | 0.6498 | 0.01566 | -0.0469 | 41.4943
4.5 | 0.6804 | 0.0169 | -0.0422 | 40.2604
5 | 0.7157 | 0.01931 | -0.0383 | 37.0637
5.5 | 0.7593 | 0.02169 | -0.0355 | 35.0069
6 | 0.7968 | 0.02409 | -0.0321 | 33.076
6.5 | 0.8299 | 0.03041 | -0.0262 | 27.2904
8 | 0.8249 | 0.04946 | 0.0042 | 16.6781
8.5 | 0.829 | 0.05511 | 0.0092 | 15.0426
9 | 0.8352 | 0.06127 | 0.0125 | 13.6315
9.5 | 0.8092 | 0.07433 | 0.0153 | 10.8866
10 | 0.7783 | 0.08028 | 0.0201 | 9.6948
10.5 | 0.7417 | 0.08791 | 0.0203 | 8.437
11 | 0.7131 | 0.09843 | 0.0144 | 7.2447
11.5 | 0.6975 | 0.11296 | 0.0026 | 6.1748
12 | 0.6907 | 0.12515 | -0.0074 | 5.519
12.5 | 0.6895 | 0.13546 | -0.014 | 5.0901
13 | 0.6939 | 0.14454 | -0.0185 | 4.8007
13.5 | 0.702 | 0.15276 | -0.0223 | 4.5954
14 | 0.7156 | 0.16012 | -0.0246 | 4.4691

## 21. Re 250k Mach 0.25 (1)
BIGFOIL.COM POLAR EXPORT
NACA67-209
NACA67-209 |  |  |  | Cl Max: | 0.711 | at alpha= | 7.5 | deg
JavaFoil+Calcfoil stall+Eppler ext transition |  |  |  | L/D Max: | 56.358 | at alpha= | 2 | deg
Re: | 250000 |  |  | Cd Min: | 0.00764 | at alpha= | 0 | deg
Mach: | 0.25 |  |  | Cl=0 at alpha= | -1.8 | deg
|  |  |  | @ Cl=0.1, Cd= | 0.0076787
|  |  |  | @ Cl=0.4, Cd= | 0.13926
|  |  |  | @ Cl=0.6, Cd= | 0.13926
alpha (deg) | Cl | Cd | Cm | Cl/Cd
-13.5 | -0.066 | 0.16602 | -0.01 | -0.397
-13 | -0.157 | 0.14806 | -0.01 | -1.063
-12.5 | -0.221 | 0.13537 | -0.01 | -1.636
-12 | -0.274 | 0.12582 | -0.011 | -2.176
-11.5 | -0.32 | 0.11806 | -0.011 | -2.708
-11 | -0.36 | 0.10684 | -0.011 | -3.37
-10.5 | -0.394 | 0.11094 | -0.011 | -3.555
-10 | -0.422 | 0.09778 | -0.011 | -4.318
-9.5 | -0.443 | 0.08477 | -0.011 | -5.22
-9 | -0.455 | 0.08036 | -0.011 | -5.662
-8.5 | -0.46 | 0.06844 | -0.012 | -6.714
-8 | -0.456 | 0.06193 | -0.012 | -7.361
-7.5 | -0.444 | 0.05771 | -0.012 | -7.701
-7 | -0.426 | 0.05315 | -0.013 | -8.013
-6.5 | -0.401 | 0.04798 | -0.014 | -8.356
-6 | -0.37 | 0.04433 | -0.014 | -8.352
-5.5 | -0.335 | 0.04169 | -0.015 | -8.031
-5 | -0.296 | 0.03931 | -0.015 | -7.519
-4.5 | -0.253 | 0.03718 | -0.016 | -6.817
-4 | -0.209 | 0.03539 | -0.017 | -5.904
-3.5 | -0.163 | 0.03354 | -0.018 | -4.853
-3 | -0.143 | 0.01098 | -0.042 | -13.013
-2.5 | -0.084 | 0.01072 | -0.043 | -7.788
-2 | -0.024 | 0.01043 | -0.044 | -2.267
-1.5 | 0.036 | 0.00773 | -0.044 | 4.663
-1 | 0.096 | 0.00768 | -0.045 | 12.45
-0.5 | 0.156 | 0.00766 | -0.046 | 20.308
0 | 0.216 | 0.00764 | -0.046 | 28.273
0.5 | 0.275 | 0.0077 | -0.047 | 35.745
1 | 0.334 | 0.00777 | -0.048 | 42.986
1.5 | 0.393 | 0.00787 | -0.049 | 49.86
2 | 0.45 | 0.00799 | -0.049 | 56.358
2.5 | 0.515 | 0.01234 | -0.051 | 41.7
3 | 0.572 | 0.01282 | -0.052 | 44.595
3.5 | 0.626 | 0.01329 | -0.052 | 47.103
4 | 0.677 | 0.01378 | -0.053 | 49.168
4.5 | 0.586 | 0.03663 | -0.023 | 16.005
5 | 0.621 | 0.03912 | -0.022 | 15.878
5.5 | 0.651 | 0.0419 | -0.021 | 15.543
6 | 0.676 | 0.04535 | -0.02 | 14.913
6.5 | 0.695 | 0.04914 | -0.019 | 14.146
7 | 0.707 | 0.05404 | -0.019 | 13.079
7.5 | 0.711 | 0.05987 | -0.019 | 11.869
8 | 0.706 | 0.06436 | -0.02 | 10.972
8.5 | 0.693 | 0.07346 | -0.019 | 9.43
9 | 0.671 | 0.08251 | -0.02 | 8.128
9.5 | 0.629 | 0.09374 | -0.02 | 6.712
10 | 0.574 | 0.11139 | -0.02 | 5.153
10.5 | 0.51 | 0.12717 | -0.021 | 4.01
11 | 0.439 | 0.15094 | -0.022 | 2.906
11.5 | 0.361 | 0.17603 | -0.022 | 2.051
12 | 0.276 | 0.13228 | -0.023 | 2.089
12.5 | 0.17 | 0.13926 | -0.024 | 1.224

## 22. Re 250k Mach 0.25 (2)
BIGFOIL.COM POLAR EXPORT
NACA67-209
NACA67-209 |  |  |  | Cl Max: | 0.8888 | at alpha= | 20 | deg
XFOIL ncrit=9 |  |  |  | L/D Max: | 57.8973 | at alpha= | 2.5 | deg
Re: | 250000 |  |  | Cd Min: | 0.25726 | at alpha= | 20 | deg
Mach: | 0.25 |  |  | Cl=0 at alpha= | -0.64198 | deg
|  |  |  | @ Cl=0.1, Cd= | 0.016221
|  |  |  | @ Cl=0.4, Cd= | 0.015381
|  |  |  | @ Cl=0.6, Cd= | 0.011138
alpha (deg) | Cl | Cd | Cm | Cl/Cd
-20 | -0.693 | 0.24072 | 0.0221 | -2.8789
-19.5 | -0.6758 | 0.23422 | 0.0179 | -2.8853
-19 | -0.6602 | 0.22869 | 0.0129 | -2.8869
-18.5 | -0.649 | 0.22409 | 0.0075 | -2.8962
-17.5 | -0.6129 | 0.2066 | 0.0023 | -2.9666
-17 | -0.5968 | 0.20006 | -0.0005 | -2.9831
-16.5 | -0.5816 | 0.19322 | -0.0039 | -3.01
-16 | -0.5669 | 0.18643 | -0.0076 | -3.0408
-15.5 | -0.5564 | 0.1807 | -0.0125 | -3.0791
-15 | -0.5507 | 0.17532 | -0.0174 | -3.1411
-14.5 | -0.54 | 0.16814 | -0.0212 | -3.2116
-14 | -0.5222 | 0.15737 | -0.0213 | -3.3183
-13.5 | -0.5089 | 0.1504 | -0.0229 | -3.3836
-13 | -0.4987 | 0.14358 | -0.0252 | -3.4733
-12.5 | -0.4907 | 0.13656 | -0.0278 | -3.5933
-12 | -0.491 | 0.1302 | -0.0337 | -3.7711
-11.5 | -0.4887 | 0.12316 | -0.0377 | -3.968
-11 | -0.4866 | 0.11573 | -0.0406 | -4.2046
-10.5 | -0.4895 | 0.1059 | -0.04 | -4.6223
-10 | -0.4868 | 0.09991 | -0.0389 | -4.8724
-9.5 | -0.4951 | 0.09403 | -0.038 | -5.2653
-9 | -0.5145 | 0.08856 | -0.0361 | -5.8096
-8.5 | -0.5436 | 0.08292 | -0.0344 | -6.5557
-8 | -0.5884 | 0.07773 | -0.0315 | -7.5698
-7.5 | -0.6286 | 0.07291 | -0.0256 | -8.6216
-7 | -0.6421 | 0.06588 | -0.0236 | -9.7465
-6.5 | -0.6209 | 0.05924 | -0.0254 | -10.4811
-6 | -0.6092 | 0.04796 | -0.0251 | -12.7023
-5.5 | -0.5735 | 0.04246 | -0.025 | -13.5068
-5 | -0.5469 | 0.03663 | -0.0217 | -14.9304
-4.5 | -0.4981 | 0.02854 | -0.0183 | -17.4527
-4 | -0.442 | 0.02312 | -0.0171 | -19.1176
-3.5 | -0.3824 | 0.02053 | -0.017 | -18.6264
-3 | -0.3335 | 0.01875 | -0.0149 | -17.7867
-2.5 | -0.2791 | 0.01712 | -0.0146 | -16.3026
-2 | -0.2163 | 0.01611 | -0.0161 | -13.4264
-1.5 | -0.2066 | 0.01316 | -0.0064 | -15.6991
-1 | -0.1697 | 0.01443 | 0.0011 | -11.7602
-0.5 | 0.0673 | 0.01623 | -0.0335 | 4.1466
0 | 0.1371 | 0.01621 | -0.0374 | 8.4577
0.5 | 0.2123 | 0.01621 | -0.0423 | 13.0969
1 | 0.2892 | 0.0162 | -0.0474 | 17.8519
1.5 | 0.3803 | 0.01588 | -0.0547 | 23.9484
2 | 0.5421 | 0.01178 | -0.07 | 46.0187
2.5 | 0.5975 | 0.01032 | -0.0673 | 57.8973
3 | 0.606 | 0.0131 | -0.0569 | 46.2595
3.5 | 0.6309 | 0.0149 | -0.051 | 42.3423
4 | 0.6593 | 0.01636 | -0.0454 | 40.2995
4.5 | 0.6915 | 0.01779 | -0.0406 | 38.8702
5 | 0.7347 | 0.02047 | -0.0373 | 35.8915
5.5 | 0.779 | 0.02314 | -0.0341 | 33.6646
6 | 0.8157 | 0.02662 | -0.0297 | 30.6424
6.5 | 0.8342 | 0.03338 | -0.0212 | 24.991
7.5 | 0.8266 | 0.04679 | 0.0008 | 17.6662
8.5 | 0.799 | 0.05917 | 0.0156 | 13.5035
9 | 0.7756 | 0.06549 | 0.0208 | 11.843
9.5 | 0.7454 | 0.07293 | 0.0226 | 10.2208
10 | 0.7136 | 0.08347 | 0.0177 | 8.5492
10.5 | 0.6991 | 0.09564 | 0.009 | 7.3097
11 | 0.6988 | 0.10479 | 0.0053 | 6.6686
11.5 | 0.6892 | 0.11745 | 0.0015 | 5.868
12 | 0.6886 | 0.1285 | -0.0056 | 5.3588
12.5 | 0.6873 | 0.13868 | -0.0141 | 4.956
13 | 0.6907 | 0.14819 | -0.0202 | 4.6609
13.5 | 0.6993 | 0.15669 | -0.0245 | 4.463
14 | 0.711 | 0.1646 | -0.0282 | 4.3196
14.5 | 0.7323 | 0.17271 | -0.0279 | 4.2401
15 | 0.7408 | 0.18308 | -0.033 | 4.0463
15.5 | 0.7482 | 0.19038 | -0.0399 | 3.93
16 | 0.7588 | 0.1978 | -0.0462 | 3.8362
16.5 | 0.7739 | 0.20535 | -0.0506 | 3.7687
17 | 0.7901 | 0.21267 | -0.0546 | 3.7151
17.5 | 0.8083 | 0.22002 | -0.0577 | 3.6738
18 | 0.8312 | 0.23189 | -0.0593 | 3.5845
18.5 | 0.845 | 0.23874 | -0.0648 | 3.5394
19 | 0.8564 | 0.24423 | -0.0711 | 3.5065
19.5 | 0.8714 | 0.25019 | -0.0773 | 3.483
20 | 0.8888 | 0.25726 | -0.0823 | 3.4549

## 23. Re 250k Mach 0.50 (1)
BIGFOIL.COM POLAR EXPORT
NACA67-209
NACA67-209 |  |  |  | Cl Max: | 1.135 | at alpha= | 20 | deg
JavaFoil+Calcfoil stall+Eppler ext transition |  |  |  | L/D Max: | 59.134 | at alpha= | 2 | deg
Re: | 250000 |  |  | Cd Min: | 0.00796 | at alpha= | 0 | deg
Mach: | 0.5 |  |  | Cl=0 at alpha= | -1.803 | deg
|  |  |  | @ Cl=0.1, Cd= | 0.0080354
|  |  |  | @ Cl=0.4, Cd= | 0.0082112
|  |  |  | @ Cl=0.6, Cd= | 0.13275
alpha (deg) | Cl | Cd | Cm | Cl/Cd
-20 | -0.963 | 0.25274 | -0.01 | -3.811
-19.5 | -0.938 | 0.24582 | -0.01 | -3.814
-19 | -0.912 | 0.239 | -0.011 | -3.816
-18.5 | -0.886 | 0.23192 | -0.011 | -3.821
-18 | -0.861 | 0.22617 | -0.012 | -3.805
-17.5 | -0.835 | 0.22123 | -0.012 | -3.773
-17 | -0.807 | 0.21896 | -0.012 | -3.683
-16.5 | -0.781 | 0.21196 | -0.012 | -3.683
-16 | -0.755 | 0.21594 | -0.013 | -3.494
-15.5 | -0.729 | 0.18991 | -0.013 | -3.837
-15 | -0.703 | 0.18658 | -0.014 | -3.766
-14.5 | -0.676 | 0.1802 | -0.014 | -3.753
-14 | -0.649 | 0.17491 | -0.013 | -3.709
-13.5 | -0.622 | 0.17062 | -0.014 | -3.648
-13 | -0.596 | 0.16153 | -0.014 | -3.691
-12.5 | -0.57 | 0.15611 | -0.015 | -3.651
-12 | -0.544 | 0.15397 | -0.015 | -3.53
-11.5 | -0.517 | 0.14826 | -0.015 | -3.487
-11 | -0.49 | 0.14155 | -0.015 | -3.46
-10.5 | -0.463 | 0.14547 | -0.015 | -3.185
-10 | -0.437 | 0.12739 | -0.015 | -3.429
-9.5 | -0.41 | 0.12244 | -0.016 | -3.352
-9 | -0.384 | 0.13185 | -0.016 | -2.911
-8.5 | -0.357 | 0.113 | -0.015 | -3.157
-8 | -0.33 | 0.10699 | -0.015 | -3.086
-7.5 | -0.304 | 0.10592 | -0.016 | -2.867
-7 | -0.277 | 0.10939 | -0.016 | -2.532
-6.5 | -0.25 | 0.08118 | -0.015 | -3.082
-6 | -0.224 | 0.09169 | -0.015 | -2.439
-5.5 | -0.314 | 0.05115 | -0.014 | -6.131
-5 | -0.307 | 0.04324 | -0.016 | -7.1
-4.5 | -0.273 | 0.03929 | -0.017 | -6.959
-4 | -0.23 | 0.03692 | -0.018 | -6.215
-3.5 | -0.18 | 0.03444 | -0.019 | -5.226
-3 | -0.129 | 0.03233 | -0.023 | -3.977
-2.5 | -0.093 | 0.0112 | -0.048 | -8.281
-2 | -0.026 | 0.01085 | -0.049 | -2.424
-1.5 | 0.04 | 0.00809 | -0.049 | 4.952
-1 | 0.106 | 0.00803 | -0.05 | 13.264
-0.5 | 0.173 | 0.00801 | -0.05 | 21.619
0 | 0.24 | 0.00796 | -0.051 | 30.195
0.5 | 0.306 | 0.00805 | -0.052 | 38.034
1 | 0.372 | 0.00815 | -0.053 | 45.595
1.5 | 0.436 | 0.00829 | -0.054 | 52.626
2 | 0.5 | 0.00845 | -0.055 | 59.134
2.5 | 0.572 | 0.0133 | -0.056 | 42.969
3 | 0.633 | 0.01392 | -0.057 | 45.481
3.5 | 0.559 | 0.03332 | -0.029 | 16.79
4 | 0.595 | 0.03628 | -0.023 | 16.405
4.5 | 0.621 | 0.03956 | -0.023 | 15.693
5 | 0.621 | 0.04492 | -0.02 | 13.819
5.5 | 0.514 | 0.05909 | -0.021 | 8.702
6 | 0.413 | 0.0893 | -0.022 | 4.626
6.5 | 0.439 | 0.09808 | -0.021 | 4.478
7 | 0.466 | 0.10113 | -0.025 | 4.607
7.5 | 0.492 | 0.10355 | -0.026 | 4.751
8 | 0.518 | 0.11296 | -0.025 | 4.585
8.5 | 0.544 | 0.11364 | -0.027 | 4.788
9 | 0.571 | 0.12216 | -0.029 | 4.672
9.5 | 0.597 | 0.13237 | -0.03 | 4.508
10 | 0.623 | 0.1357 | -0.03 | 4.587
10.5 | 0.648 | 0.14583 | -0.03 | 4.445
11 | 0.675 | 0.1466 | -0.034 | 4.607
11.5 | 0.701 | 0.1515 | -0.034 | 4.627
12 | 0.727 | 0.15381 | -0.034 | 4.724
12.5 | 0.752 | 0.15938 | -0.035 | 4.719
13 | 0.778 | 0.17265 | -0.035 | 4.504
13.5 | 0.805 | 0.18694 | -0.038 | 4.306
14 | 0.83 | 0.19069 | -0.038 | 4.354
14.5 | 0.855 | 0.19594 | -0.039 | 4.366
15 | 0.881 | 0.2065 | -0.039 | 4.265
15.5 | 0.906 | 0.20921 | -0.04 | 4.331
16 | 0.933 | 0.22421 | -0.042 | 4.163
16.5 | 0.958 | 0.2283 | -0.042 | 4.198
17 | 0.983 | 0.23014 | -0.043 | 4.272
17.5 | 1.008 | 0.23213 | -0.043 | 4.344
18 | 1.034 | 0.23425 | -0.044 | 4.412
18.5 | 1.061 | 0.24257 | -0.046 | 4.374
19 | 1.086 | 0.24781 | -0.047 | 4.381
19.5 | 1.11 | 0.25934 | -0.047 | 4.281
20 | 1.135 | 0.26251 | -0.048 | 4.323

## 24. Re 250k Mach 0.50 (2)
BIGFOIL.COM POLAR EXPORT
NACA67-209
NACA67-209 |  |  |  | Cl Max: | 0.9735 | at alpha= | 20 | deg
XFOIL ncrit=9 |  |  |  | L/D Max: | 49.689 | at alpha= | 2.5 | deg
Re: | 250000 |  |  | Cd Min: | 0.28528 | at alpha= | 20 | deg
Mach: | 0.5 |  |  | Cl=0 at alpha= | -0.62143 | deg
|  |  |  | @ Cl=0.1, Cd= | 0.01746
|  |  |  | @ Cl=0.4, Cd= | 0.016723
|  |  |  | @ Cl=0.6, Cd= | 0.01226
alpha (deg) | Cl | Cd | Cm | Cl/Cd
-20 | -0.749 | 0.26336 | 0.0254 | -2.844
-19.5 | -0.7304 | 0.25683 | 0.0199 | -2.8439
-19 | -0.7091 | 0.2471 | 0.0157 | -2.8697
-18.5 | -0.6863 | 0.23662 | 0.0131 | -2.9004
-18 | -0.666 | 0.22886 | 0.009 | -2.9101
-17.5 | -0.646 | 0.22126 | 0.0048 | -2.9196
-17 | -0.626 | 0.21377 | 0.0001 | -2.9284
-16.5 | -0.611 | 0.20841 | -0.006 | -2.9317
-16 | -0.5976 | 0.20252 | -0.0111 | -2.9508
-15 | -0.5545 | 0.1824 | -0.0157 | -3.04
-14.5 | -0.537 | 0.17485 | -0.0186 | -3.0712
-14 | -0.521 | 0.1675 | -0.0217 | -3.1104
-13.5 | -0.5064 | 0.16011 | -0.025 | -3.1628
-13 | -0.5006 | 0.1547 | -0.0305 | -3.2359
-12.5 | -0.495 | 0.14833 | -0.0351 | -3.3372
-12 | -0.4778 | 0.13781 | -0.0343 | -3.4671
-11.5 | -0.4665 | 0.13073 | -0.0348 | -3.5684
-11 | -0.4605 | 0.12413 | -0.0358 | -3.7098
-10.5 | -0.459 | 0.11768 | -0.0364 | -3.9004
-10 | -0.4668 | 0.11201 | -0.0375 | -4.1675
-9.5 | -0.4832 | 0.10694 | -0.0386 | -4.5184
-9 | -0.4989 | 0.1011 | -0.0386 | -4.9347
-8.5 | -0.5089 | 0.09323 | -0.0352 | -5.4585
-8 | -0.5172 | 0.08752 | -0.0314 | -5.9095
-7.5 | -0.5321 | 0.08205 | -0.0291 | -6.4851
-7 | -0.5611 | 0.07565 | -0.0291 | -7.4171
-6.5 | -0.5803 | 0.06788 | -0.0356 | -8.5489
-6 | -0.5867 | 0.0591 | -0.037 | -9.9272
-5.5 | -0.5724 | 0.05196 | -0.0355 | -11.0162
-5 | -0.5606 | 0.04586 | -0.0328 | -12.2242
-4.5 | -0.5198 | 0.03588 | -0.0309 | -14.4872
-4 | -0.4906 | 0.02978 | -0.0254 | -16.4741
-3.5 | -0.4331 | 0.02515 | -0.0234 | -17.2207
-3 | -0.3601 | 0.02157 | -0.0233 | -16.6945
-2.5 | -0.3113 | 0.01933 | -0.0193 | -16.1045
-2 | -0.2474 | 0.01794 | -0.0186 | -13.7904
-1.5 | -0.1894 | 0.01675 | -0.0175 | -11.3075
-1 | -0.1777 | 0.01457 | -0.0052 | -12.1963
-0.5 | 0.057 | 0.01746 | -0.0337 | 3.2646
0 | 0.1256 | 0.01746 | -0.0359 | 7.1936
1 | 0.2937 | 0.01742 | -0.046 | 16.8599
1.5 | 0.3834 | 0.01714 | -0.0513 | 22.3687
2 | 0.5711 | 0.01242 | -0.0677 | 45.9823
2.5 | 0.6072 | 0.01222 | -0.0575 | 49.689
3 | 0.628 | 0.01527 | -0.0505 | 41.1264
3.5 | 0.6671 | 0.01685 | -0.0453 | 39.5905
4 | 0.7042 | 0.01901 | -0.0389 | 37.0437
4.5 | 0.759 | 0.02236 | -0.0357 | 33.9445
5 | 0.8059 | 0.02641 | -0.0303 | 30.515
5.5 | 0.8264 | 0.03069 | -0.0212 | 26.9273
6 | 0.8242 | 0.03524 | -0.0096 | 23.3882
6.5 | 0.803 | 0.03954 | 0.0039 | 20.3085
7 | 0.7716 | 0.04364 | 0.0175 | 17.681
7.5 | 0.7455 | 0.04922 | 0.0264 | 15.1463
8 | 0.7179 | 0.05631 | 0.0307 | 12.7491
9 | 0.5761 | 0.06915 | 0.0256 | 8.3312
9.5 | 0.6544 | 0.09375 | 0.0097 | 6.9803
10 | 0.6525 | 0.10401 | 0.0035 | 6.2734
10.5 | 0.6595 | 0.1128 | 0.0003 | 5.8466
11 | 0.6705 | 0.12264 | -0.0001 | 5.4672
11.5 | 0.6651 | 0.13295 | -0.0115 | 5.0026
12 | 0.6751 | 0.14193 | -0.0162 | 4.7566
12.5 | 0.6919 | 0.15032 | -0.0189 | 4.6028
13 | 0.7115 | 0.16134 | -0.0201 | 4.4099
13.5 | 0.7233 | 0.17052 | -0.0263 | 4.2417
14 | 0.7301 | 0.17817 | -0.0349 | 4.0978
14.5 | 0.7466 | 0.18684 | -0.0405 | 3.9959
15 | 0.7653 | 0.19534 | -0.0452 | 3.9178
15.5 | 0.7867 | 0.2038 | -0.0488 | 3.8602
16 | 0.8125 | 0.21619 | -0.0512 | 3.7583
16.5 | 0.8259 | 0.22302 | -0.0583 | 3.7033
17 | 0.8434 | 0.2304 | -0.0657 | 3.6606
17.5 | 0.8645 | 0.23897 | -0.0711 | 3.6176
18 | 0.8856 | 0.24741 | -0.0762 | 3.5795
18.5 | 0.9073 | 0.25588 | -0.0812 | 3.5458
19 | 0.9302 | 0.26545 | -0.0852 | 3.5042
19.5 | 0.9558 | 0.27871 | -0.0887 | 3.4294
20 | 0.9735 | 0.28528 | -0.0956 | 3.4124

## 25. Re 500k Mach 0.00 (1)
BIGFOIL.COM POLAR EXPORT
NACA67-209
NACA67-209 |  |  |  | Cl Max: | 0.795 | at alpha= | 5.5 | deg
JavaFoil+Calcfoil stall+Eppler ext transition |  |  |  | L/D Max: | 77.025 | at alpha= | 2 | deg
Re: | 500000 |  |  | Cd Min: | 0.00508 | at alpha= | -1 | deg
Mach: | 0 |  |  | Cl=0 at alpha= | -1.8017 | deg
|  |  |  | @ Cl=0.1, Cd= | 0.0051265
|  |  |  | @ Cl=0.4, Cd= | 0.0056796
|  |  |  | @ Cl=0.6, Cd= | 0.01074
alpha (deg) | Cl | Cd | Cm | Cl/Cd
-15.5 | -0.38 | 0.15361 | -0.008 | -2.474
-15 | -0.402 | 0.14419 | -0.009 | -2.786
-14.5 | -0.424 | 0.1334 | -0.009 | -3.177
-14 | -0.446 | 0.12621 | -0.009 | -3.534
-13.5 | -0.468 | 0.11709 | -0.009 | -3.994
-13 | -0.484 | 0.11371 | -0.01 | -4.257
-12.5 | -0.497 | 0.10478 | -0.01 | -4.746
-12 | -0.508 | 0.10465 | -0.01 | -4.858
-11.5 | -0.517 | 0.09091 | -0.01 | -5.692
-11 | -0.523 | 0.08846 | -0.01 | -5.917
-10.5 | -0.526 | 0.08135 | -0.01 | -6.469
-10 | -0.526 | 0.07421 | -0.011 | -7.081
-9.5 | -0.521 | 0.06965 | -0.011 | -7.474
-9 | -0.511 | 0.06384 | -0.011 | -8.013
-8.5 | -0.498 | 0.05921 | -0.012 | -8.41
-8 | -0.48 | 0.05429 | -0.013 | -8.841
-7.5 | -0.458 | 0.05117 | -0.013 | -8.942
-7 | -0.431 | 0.04739 | -0.014 | -9.092
-6.5 | -0.4 | 0.04408 | -0.015 | -9.081
-6 | -0.366 | 0.04129 | -0.015 | -8.866
-5.5 | -0.329 | 0.03893 | -0.015 | -8.442
-5 | -0.289 | 0.03668 | -0.016 | -7.877
-4.5 | -0.248 | 0.03434 | -0.019 | -7.209
-4 | -0.252 | 0.00943 | -0.04 | -26.723
-3.5 | -0.196 | 0.00915 | -0.041 | -21.394
-3 | -0.139 | 0.00869 | -0.041 | -15.963
-2.5 | -0.081 | 0.00744 | -0.042 | -10.902
-2 | -0.023 | 0.00724 | -0.043 | -3.17
-1.5 | 0.035 | 0.00511 | -0.043 | 6.906
-1 | 0.094 | 0.00508 | -0.044 | 18.414
-0.5 | 0.152 | 0.00553 | -0.045 | 27.532
0 | 0.211 | 0.00553 | -0.046 | 38.193
0.5 | 0.269 | 0.00555 | -0.046 | 48.478
1 | 0.327 | 0.00561 | -0.047 | 58.313
1.5 | 0.384 | 0.00566 | -0.048 | 67.923
2 | 0.441 | 0.00573 | -0.049 | 77.025
2.5 | 0.5 | 0.00865 | -0.05 | 57.777
3 | 0.555 | 0.01039 | -0.05 | 53.443
3.5 | 0.609 | 0.01081 | -0.051 | 56.352
4 | 0.66 | 0.01124 | -0.052 | 58.707
4.5 | 0.709 | 0.01169 | -0.053 | 60.642
5 | 0.754 | 0.01224 | -0.053 | 61.571
5.5 | 0.795 | 0.01255 | -0.054 | 63.35
6 | 0.672 | 0.04139 | -0.023 | 16.233
6.5 | 0.697 | 0.04455 | -0.022 | 15.657
7 | 0.719 | 0.04783 | -0.021 | 15.029
7.5 | 0.735 | 0.05149 | -0.02 | 14.284
8 | 0.748 | 0.05454 | -0.02 | 13.708
8.5 | 0.755 | 0.06011 | -0.02 | 12.559
9 | 0.757 | 0.0638 | -0.019 | 11.87
9.5 | 0.749 | 0.07055 | -0.02 | 10.617
10 | 0.733 | 0.07633 | -0.02 | 9.604
10.5 | 0.713 | 0.08307 | -0.021 | 8.578

## 26. Re 500k Mach 0.00 (2)
BIGFOIL.COM POLAR EXPORT
NACA67-209
NACA67-209 |  |  |  | Cl Max: | 0.8689 | at alpha= | 7.5 | deg
XFOIL ncrit=9 |  |  |  | L/D Max: | 63.8858 | at alpha= | 3 | deg
Re: | 500000 |  |  | Cd Min: | 0.05071 | at alpha= | 9 | deg
Mach: | 0 |  |  | Cl=0 at alpha= | -99 | deg
|  |  |  | @ Cl=0.1, Cd= | 0.00999
|  |  |  | @ Cl=0.4, Cd= | 0.0075014
|  |  |  | @ Cl=0.6, Cd= | 0.013131
alpha (deg) | Cl | Cd | Cm | Cl/Cd
0 | 0.1111 | 0.00999 | -0.0286 | 11.1211
0.5 | 0.1783 | 0.00982 | -0.0311 | 18.1568
1 | 0.229 | 0.00964 | -0.0301 | 23.7552
1.5 | 0.2945 | 0.00901 | -0.0316 | 32.6859
2 | 0.354 | 0.00783 | -0.0308 | 45.2107
2.5 | 0.41 | 0.00743 | -0.0304 | 55.1817
3 | 0.4587 | 0.00718 | -0.0286 | 63.8858
3.5 | 0.4612 | 0.0088 | -0.0176 | 52.4091
4 | 0.4793 | 0.01094 | -0.0115 | 43.8117
4.5 | 0.5361 | 0.0119 | -0.0126 | 45.0504
5 | 0.591 | 0.01285 | -0.0132 | 45.9922
5.5 | 0.6413 | 0.01442 | -0.0128 | 44.473
6 | 0.7018 | 0.01572 | -0.0148 | 44.6438
6.5 | 0.7599 | 0.01918 | -0.0159 | 39.6194
7 | 0.8178 | 0.02188 | -0.0168 | 37.3766
7.5 | 0.8689 | 0.02712 | -0.0165 | 32.0391
8 | 0.8668 | 0.0376 | -0.0072 | 23.0532
8.5 | 0.8597 | 0.04534 | 0.0033 | 18.9612
9 | 0.8672 | 0.05071 | 0.0074 | 17.1012

## 27. Re 500k Mach 0.10 (1)
BIGFOIL.COM POLAR EXPORT
NACA67-209
NACA67-209 |  |  |  | Cl Max: | 0.797 | at alpha= | 5.5 | deg
JavaFoil+Calcfoil stall+Eppler ext transition |  |  |  | L/D Max: | 77.245 | at alpha= | 2 | deg
Re: | 500000 |  |  | Cd Min: | 0.00508 | at alpha= | -1 | deg
Mach: | 0.1 |  |  | Cl=0 at alpha= | -1.8017 | deg
|  |  |  | @ Cl=0.1, Cd= | 0.0051258
|  |  |  | @ Cl=0.4, Cd= | 0.0056872
|  |  |  | @ Cl=0.6, Cd= | 0.010742
alpha (deg) | Cl | Cd | Cm | Cl/Cd
-15 | -0.361 | 0.1523 | -0.009 | -2.367
-14.5 | -0.385 | 0.13795 | -0.009 | -2.793
-14 | -0.41 | 0.1272 | -0.009 | -3.226
-13.5 | -0.435 | 0.12196 | -0.009 | -3.569
-13 | -0.455 | 0.11472 | -0.01 | -3.964
-12.5 | -0.471 | 0.10511 | -0.01 | -4.482
-12 | -0.486 | 0.09843 | -0.01 | -4.934
-11.5 | -0.498 | 0.09544 | -0.01 | -5.216
-11 | -0.507 | 0.09188 | -0.01 | -5.519
-10.5 | -0.513 | 0.08315 | -0.01 | -6.169
-10 | -0.515 | 0.07538 | -0.011 | -6.832
-9.5 | -0.513 | 0.07041 | -0.01 | -7.28
-9 | -0.506 | 0.06452 | -0.011 | -7.839
-8.5 | -0.494 | 0.05971 | -0.012 | -8.275
-8 | -0.478 | 0.05497 | -0.013 | -8.691
-7.5 | -0.457 | 0.0517 | -0.013 | -8.83
-7 | -0.431 | 0.04762 | -0.014 | -9.044
-6.5 | -0.401 | 0.04415 | -0.015 | -9.077
-6 | -0.367 | 0.04146 | -0.015 | -8.85
-5.5 | -0.33 | 0.039 | -0.015 | -8.454
-5 | -0.29 | 0.0368 | -0.016 | -7.879
-4.5 | -0.248 | 0.03453 | -0.018 | -7.191
-4 | -0.253 | 0.00944 | -0.04 | -26.795
-3.5 | -0.197 | 0.00918 | -0.041 | -21.44
-3 | -0.139 | 0.00871 | -0.042 | -16.004
-2.5 | -0.081 | 0.00703 | -0.042 | -11.584
-2 | -0.023 | 0.00729 | -0.043 | -3.162
-1.5 | 0.035 | 0.00511 | -0.044 | 6.939
-1 | 0.094 | 0.00508 | -0.044 | 18.503
-0.5 | 0.153 | 0.00553 | -0.045 | 27.643
0 | 0.212 | 0.00554 | -0.046 | 38.315
0.5 | 0.27 | 0.00557 | -0.047 | 48.539
1 | 0.328 | 0.00562 | -0.047 | 58.477
1.5 | 0.386 | 0.00567 | -0.048 | 68.138
2 | 0.443 | 0.00574 | -0.049 | 77.245
2.5 | 0.502 | 0.00864 | -0.05 | 58.118
3 | 0.558 | 0.0104 | -0.051 | 53.664
3.5 | 0.612 | 0.01084 | -0.051 | 56.415
4 | 0.663 | 0.01129 | -0.052 | 58.741
4.5 | 0.712 | 0.01171 | -0.053 | 60.759
5 | 0.756 | 0.01229 | -0.054 | 61.531
5.5 | 0.797 | 0.01264 | -0.054 | 63.063
6 | 0.673 | 0.0414 | -0.023 | 16.258
6.5 | 0.698 | 0.04479 | -0.022 | 15.58
7 | 0.718 | 0.04814 | -0.021 | 14.913
7.5 | 0.733 | 0.05175 | -0.02 | 14.169
8 | 0.744 | 0.05479 | -0.02 | 13.572
8.5 | 0.749 | 0.06045 | -0.02 | 12.384
9 | 0.748 | 0.0646 | -0.019 | 11.587
9.5 | 0.737 | 0.07157 | -0.02 | 10.294
10 | 0.717 | 0.07795 | -0.02 | 9.197
10.5 | 0.692 | 0.08505 | -0.021 | 8.138

## 28. Re 500k Mach 0.10 (2)
BIGFOIL.COM POLAR EXPORT
NACA67-209
NACA67-209 |  |  |  | Cl Max: | 0.8793 | at alpha= | 20 | deg
XFOIL ncrit=9 |  |  |  | L/D Max: | 64.0612 | at alpha= | 3 | deg
Re: | 500000 |  |  | Cd Min: | 0.25295 | at alpha= | 20 | deg
Mach: | 0.1 |  |  | Cl=0 at alpha= | -1.3273 | deg
|  |  |  | @ Cl=0.1, Cd= | 0.010004
|  |  |  | @ Cl=0.4, Cd= | 0.0075224
|  |  |  | @ Cl=0.6, Cd= | 0.013207
alpha (deg) | Cl | Cd | Cm | Cl/Cd
-20 | -0.6797 | 0.2351 | 0.0195 | -2.8911
-19.5 | -0.664 | 0.22878 | 0.0161 | -2.9024
-19 | -0.6486 | 0.22262 | 0.0126 | -2.9135
-18.5 | -0.6334 | 0.21629 | 0.0091 | -2.9285
-18 | -0.6183 | 0.20971 | 0.0055 | -2.9484
-17.5 | -0.6035 | 0.20309 | 0.0021 | -2.9716
-17 | -0.5896 | 0.19605 | -0.0025 | -3.0074
-16.5 | -0.5799 | 0.18927 | -0.0071 | -3.0639
-16 | -0.5678 | 0.18219 | -0.0106 | -3.1165
-15.5 | -0.5517 | 0.17434 | -0.0113 | -3.1645
-15 | -0.5394 | 0.16773 | -0.0141 | -3.2159
-14.5 | -0.5283 | 0.16077 | -0.017 | -3.2861
-14 | -0.5184 | 0.15364 | -0.0199 | -3.3741
-13.5 | -0.5103 | 0.14618 | -0.0235 | -3.4909
-13 | -0.5056 | 0.13864 | -0.0277 | -3.6469
-12.5 | -0.4989 | 0.13096 | -0.0307 | -3.8096
-12 | -0.495 | 0.12274 | -0.0338 | -4.0329
-11.5 | -0.4988 | 0.11366 | -0.0349 | -4.3885
-11 | -0.4948 | 0.10716 | -0.0362 | -4.6174
-10.5 | -0.4931 | 0.10093 | -0.0374 | -4.8856
-10 | -0.5017 | 0.09374 | -0.0387 | -5.352
-9.5 | -0.5249 | 0.08875 | -0.0359 | -5.9144
-9 | -0.54 | 0.0796 | -0.0421 | -6.7839
-8.5 | -0.5395 | 0.06642 | -0.0571 | -8.1226
-8 | -0.5143 | 0.05654 | -0.0637 | -9.0962
-7.5 | -0.4988 | 0.04817 | -0.0641 | -10.355
-6.5 | -0.4524 | 0.03239 | -0.0634 | -13.9673
-6 | -0.4115 | 0.02322 | -0.0604 | -17.7218
-5.5 | -0.3716 | 0.01885 | -0.0573 | -19.7135
-5 | -0.3212 | 0.01688 | -0.0562 | -19.0284
-4.5 | -0.2689 | 0.01395 | -0.0559 | -19.276
-4 | -0.2135 | 0.0128 | -0.0562 | -16.6797
-3.5 | -0.1787 | 0.01202 | -0.0522 | -14.8669
-3 | -0.1285 | 0.01137 | -0.0513 | -11.3017
-2.5 | -0.0819 | 0.00997 | -0.0505 | -8.2146
-2 | -0.0695 | 0.00825 | -0.0421 | -8.4242
-1.5 | -0.0182 | 0.00853 | -0.0404 | -2.1336
-1 | 0.0345 | 0.00891 | -0.0388 | 3.8721
-0.5 | 0.0547 | 0.00998 | -0.0288 | 5.481
0 | 0.1116 | 0.01001 | -0.0288 | 11.1489
0.5 | 0.1795 | 0.00985 | -0.0313 | 18.2234
1 | 0.2301 | 0.00967 | -0.0303 | 23.7952
1.5 | 0.2946 | 0.00905 | -0.0315 | 32.5525
2 | 0.3551 | 0.00785 | -0.0308 | 45.2357
2.5 | 0.4113 | 0.00744 | -0.0304 | 55.2823
3 | 0.4606 | 0.00719 | -0.0285 | 64.0612
3.5 | 0.4607 | 0.00891 | -0.017 | 51.7059
4 | 0.48 | 0.01101 | -0.0111 | 43.5967
4.5 | 0.5372 | 0.01197 | -0.0122 | 44.8789
5 | 0.592 | 0.01296 | -0.0127 | 45.679
5.5 | 0.6429 | 0.01453 | -0.0123 | 44.2464
6 | 0.7036 | 0.01597 | -0.0142 | 44.0576
6.5 | 0.7628 | 0.0195 | -0.0154 | 39.1179
7 | 0.8207 | 0.02237 | -0.0161 | 36.6875
7.5 | 0.8693 | 0.02852 | -0.0152 | 30.4804
8 | 0.8628 | 0.03807 | -0.0053 | 22.6635
8.5 | 0.8547 | 0.0465 | 0.0049 | 18.3806
9 | 0.8587 | 0.05209 | 0.0093 | 16.4849
9.5 | 0.8506 | 0.05806 | 0.0139 | 14.6504
10 | 0.8189 | 0.0647 | 0.0197 | 12.6569
10.5 | 0.775 | 0.07378 | 0.0212 | 10.5042
11 | 0.743 | 0.08457 | 0.016 | 8.7856
11.5 | 0.7192 | 0.10304 | 0.0022 | 6.9798
12 | 0.6986 | 0.11942 | -0.0063 | 5.8499
12.5 | 0.6989 | 0.13047 | -0.012 | 5.3568
13 | 0.7034 | 0.14071 | -0.0178 | 4.9989
13.5 | 0.7086 | 0.15109 | -0.0244 | 4.6899
14 | 0.7161 | 0.1601 | -0.029 | 4.4728
14.5 | 0.7268 | 0.16789 | -0.0329 | 4.329
15 | 0.7401 | 0.17501 | -0.0361 | 4.2289
15.5 | 0.7499 | 0.18449 | -0.0392 | 4.0647
16 | 0.7618 | 0.19327 | -0.044 | 3.9416
16.5 | 0.7746 | 0.20124 | -0.0488 | 3.8491
17 | 0.7859 | 0.2094 | -0.0549 | 3.7531
17.5 | 0.8009 | 0.21707 | -0.0594 | 3.6896
18 | 0.8161 | 0.22434 | -0.0637 | 3.6378
18.5 | 0.8319 | 0.23129 | -0.068 | 3.5968
19 | 0.8485 | 0.23727 | -0.0713 | 3.5761
19.5 | 0.865 | 0.2459 | -0.0746 | 3.5177
20 | 0.8793 | 0.25295 | -0.0798 | 3.4762

## 29. Re 500k Mach 0.25 (1)
BIGFOIL.COM POLAR EXPORT
NACA67-209
NACA67-209 |  |  |  | Cl Max: | 0.77 | at alpha= | 5 | deg
JavaFoil+Calcfoil stall+Eppler ext transition |  |  |  | L/D Max: | 78.465 | at alpha= | 2 | deg
Re: | 500000 |  |  | Cd Min: | 0.00516 | at alpha= | -1.5 | deg
Mach: | 0.25 |  |  | Cl=0 at alpha= | -1.8 | deg
|  |  |  | @ Cl=0.1, Cd= | 0.0055895
|  |  |  | @ Cl=0.4, Cd= | 0.0057254
|  |  |  | @ Cl=0.6, Cd= | 0.09476
alpha (deg) | Cl | Cd | Cm | Cl/Cd
-13.5 | -0.066 | 0.13813 | -0.011 | -0.478
-13 | -0.158 | 0.1333 | -0.011 | -1.182
-12.5 | -0.222 | 0.12172 | -0.011 | -1.821
-12 | -0.274 | 0.11113 | -0.011 | -2.465
-11.5 | -0.32 | 0.10382 | -0.011 | -3.081
-11 | -0.36 | 0.0966 | -0.011 | -3.73
-10.5 | -0.395 | 0.08425 | -0.011 | -4.683
-10 | -0.422 | 0.07822 | -0.012 | -5.399
-9.5 | -0.443 | 0.07179 | -0.011 | -6.165
-9 | -0.455 | 0.07074 | -0.011 | -6.434
-8.5 | -0.46 | 0.0626 | -0.012 | -7.343
-8 | -0.456 | 0.05726 | -0.013 | -7.965
-7.5 | -0.445 | 0.05393 | -0.013 | -8.244
-7 | -0.426 | 0.04946 | -0.014 | -8.615
-6.5 | -0.401 | 0.04506 | -0.015 | -8.902
-6 | -0.37 | 0.04203 | -0.015 | -8.814
-5.5 | -0.335 | 0.03954 | -0.015 | -8.47
-5 | -0.296 | 0.0372 | -0.016 | -7.95
-4.5 | -0.254 | 0.03488 | -0.018 | -7.278
-4 | -0.209 | 0.03318 | -0.019 | -6.312
-3.5 | -0.202 | 0.0091 | -0.042 | -22.178
-3 | -0.143 | 0.00881 | -0.043 | -16.226
-2.5 | -0.084 | 0.00852 | -0.043 | -9.814
-2 | -0.024 | 0.00823 | -0.044 | -2.875
-1.5 | 0.036 | 0.00516 | -0.045 | 7.044
-1 | 0.097 | 0.00559 | -0.046 | 17.287
-0.5 | 0.157 | 0.00558 | -0.046 | 28.129
0 | 0.218 | 0.00558 | -0.047 | 39.049
0.5 | 0.278 | 0.00563 | -0.048 | 49.339
1 | 0.337 | 0.00567 | -0.049 | 59.483
1.5 | 0.396 | 0.00572 | -0.049 | 69.254
2 | 0.455 | 0.0058 | -0.05 | 78.465
2.5 | 0.515 | 0.01052 | -0.051 | 48.991
3 | 0.572 | 0.01095 | -0.052 | 52.256
3.5 | 0.627 | 0.01104 | -0.053 | 56.771
4 | 0.678 | 0.01154 | -0.054 | 58.786
4.5 | 0.726 | 0.01208 | -0.054 | 60.145
5 | 0.77 | 0.01257 | -0.055 | 61.22
5.5 | 0.652 | 0.03922 | -0.023 | 16.627
6 | 0.677 | 0.04244 | -0.023 | 15.954
6.5 | 0.695 | 0.04588 | -0.02 | 15.154
7 | 0.707 | 0.04982 | -0.02 | 14.192
7.5 | 0.711 | 0.05411 | -0.019 | 13.135
8 | 0.706 | 0.05791 | -0.02 | 12.195
8.5 | 0.693 | 0.0658 | -0.02 | 10.53
9 | 0.671 | 0.0725 | -0.021 | 9.252
9.5 | 0.629 | 0.08291 | -0.021 | 7.59
10 | 0.574 | 0.09476 | -0.022 | 6.059

## 30. Re 500k Mach 0.25 (2)
BIGFOIL.COM POLAR EXPORT
NACA67-209
NACA67-209 |  |  |  | Cl Max: | 0.8965 | at alpha= | 20 | deg
XFOIL ncrit=9 |  |  |  | L/D Max: | 63.551 | at alpha= | 3 | deg
Re: | 500000 |  |  | Cd Min: | 0.25806 | at alpha= | 20 | deg
Mach: | 0.25 |  |  | Cl=0 at alpha= | -1.2807 | deg
|  |  |  | @ Cl=0.1, Cd= | 0.010146
|  |  |  | @ Cl=0.4, Cd= | 0.0076712
|  |  |  | @ Cl=0.6, Cd= | 0.01391
alpha (deg) | Cl | Cd | Cm | Cl/Cd
-8 | -0.4963 | 0.05981 | -0.0668 | -8.2979
-7.5 | -0.5053 | 0.0474 | -0.0685 | -10.6603
-7 | -0.4724 | 0.04052 | -0.0712 | -11.6584
-6.5 | -0.4489 | 0.03542 | -0.0683 | -12.6736
-5.5 | -0.3808 | 0.02107 | -0.0605 | -18.0731
-5 | -0.3292 | 0.01767 | -0.0591 | -18.6304
-4.5 | -0.2732 | 0.0145 | -0.059 | -18.8414
-4 | -0.225 | 0.01338 | -0.0572 | -16.8161
-3.5 | -0.1821 | 0.0126 | -0.0543 | -14.4524
-3 | -0.1297 | 0.01174 | -0.0535 | -11.0477
-2.5 | -0.0773 | 0.01068 | -0.053 | -7.2378
-2 | -0.0717 | 0.00835 | -0.0436 | -8.5868
-1.5 | -0.0186 | 0.00861 | -0.0417 | -2.1603
-1 | 0.0238 | 0.00906 | -0.038 | 2.6269
-0.5 | 0.0552 | 0.01008 | -0.0295 | 5.4762
0 | 0.1161 | 0.01017 | -0.0299 | 11.4159
0.5 | 0.1668 | 0.01017 | -0.0286 | 16.4012
1 | 0.237 | 0.00981 | -0.0311 | 24.159
1.5 | 0.3012 | 0.00921 | -0.0319 | 32.7036
2 | 0.3682 | 0.00792 | -0.0319 | 46.4899
2.5 | 0.4206 | 0.00751 | -0.0303 | 56.0053
3 | 0.4671 | 0.00735 | -0.0271 | 63.551
3.5 | 0.4583 | 0.00951 | -0.0141 | 48.1914
4 | 0.4843 | 0.01129 | -0.009 | 42.8964
4.5 | 0.5422 | 0.0124 | -0.0096 | 43.7258
5 | 0.5952 | 0.01379 | -0.0093 | 43.1617
5.5 | 0.6519 | 0.01521 | -0.0095 | 42.86
6 | 0.7142 | 0.01779 | -0.011 | 40.1461
6.5 | 0.7777 | 0.02169 | -0.012 | 35.8552
7 | 0.8316 | 0.02616 | -0.0114 | 31.789
7.5 | 0.8643 | 0.03536 | -0.0083 | 24.4429
8 | 0.8404 | 0.04107 | 0.0042 | 20.4626
8.5 | 0.8238 | 0.05212 | 0.0127 | 15.8058
9 | 0.8068 | 0.05851 | 0.0184 | 13.7891
9.5 | 0.7762 | 0.06559 | 0.0222 | 11.8341
10 | 0.7411 | 0.07537 | 0.0201 | 9.8328
10.5 | 0.7118 | 0.09113 | 0.0078 | 7.8108
11 | 0.7021 | 0.10343 | 0 | 6.7882
11.5 | 0.7012 | 0.11298 | -0.0047 | 6.2064
12 | 0.703 | 0.1221 | -0.0088 | 5.7576
12.5 | 0.6942 | 0.13464 | -0.0138 | 5.156
13 | 0.6999 | 0.14475 | -0.0192 | 4.8352
13.5 | 0.7086 | 0.15417 | -0.0249 | 4.5962
14 | 0.7165 | 0.1638 | -0.031 | 4.3742
14.5 | 0.7279 | 0.17209 | -0.0353 | 4.2298
15 | 0.7414 | 0.17974 | -0.0393 | 4.1248
15.5 | 0.7588 | 0.18679 | -0.0418 | 4.0623
16 | 0.7699 | 0.197 | -0.0461 | 3.9081
16.5 | 0.7843 | 0.20507 | -0.0508 | 3.8245
17 | 0.7963 | 0.21298 | -0.0568 | 3.7388
17.5 | 0.8122 | 0.22096 | -0.0622 | 3.6758
18 | 0.8286 | 0.22853 | -0.0667 | 3.6258
18.5 | 0.8455 | 0.23583 | -0.0712 | 3.5852
19 | 0.8625 | 0.24226 | -0.0752 | 3.5602
19.5 | 0.8813 | 0.25086 | -0.0779 | 3.5131
20 | 0.8965 | 0.25806 | -0.0833 | 3.474

## 31. Re 500k Mach 0.50 (1)
BIGFOIL.COM POLAR EXPORT
NACA67-209
NACA67-209 |  |  |  | Cl Max: | 1.135 | at alpha= | 20 | deg
JavaFoil+Calcfoil stall+Eppler ext transition |  |  |  | L/D Max: | 82.648 | at alpha= | 2 | deg
Re: | 500000 |  |  | Cd Min: | 0.0058 | at alpha= | 0 | deg
Mach: | 0.5 |  |  | Cl=0 at alpha= | -1.803 | deg
|  |  |  | @ Cl=0.1, Cd= | 0.0058331
|  |  |  | @ Cl=0.4, Cd= | 0.0059503
|  |  |  | @ Cl=0.6, Cd= | 0.1067
alpha (deg) | Cl | Cd | Cm | Cl/Cd
-20 | -0.963 | 0.2184 | -0.01 | -4.411
-19.5 | -0.938 | 0.21005 | -0.01 | -4.464
-19 | -0.912 | 0.20663 | -0.011 | -4.414
-18.5 | -0.886 | 0.20309 | -0.011 | -4.364
-18 | -0.861 | 0.19757 | -0.012 | -4.356
-17.5 | -0.835 | 0.19395 | -0.012 | -4.305
-17 | -0.807 | 0.18611 | -0.012 | -4.334
-16.5 | -0.781 | 0.17568 | -0.012 | -4.444
-16 | -0.755 | 0.17707 | -0.013 | -4.262
-15.5 | -0.729 | 0.16266 | -0.013 | -4.481
-15 | -0.703 | 0.15921 | -0.014 | -4.414
-14.5 | -0.677 | 0.14933 | -0.014 | -4.531
-14 | -0.649 | 0.14625 | -0.014 | -4.436
-13.5 | -0.623 | 0.13954 | -0.014 | -4.461
-13 | -0.596 | 0.13697 | -0.014 | -4.353
-12.5 | -0.57 | 0.13194 | -0.015 | -4.32
-12 | -0.544 | 0.12974 | -0.015 | -4.19
-11.5 | -0.517 | 0.12848 | -0.016 | -4.026
-11 | -0.49 | 0.11897 | -0.015 | -4.117
-10.5 | -0.463 | 0.11911 | -0.015 | -3.89
-10 | -0.437 | 0.10603 | -0.015 | -4.121
-9.5 | -0.41 | 0.10449 | -0.016 | -3.928
-9 | -0.384 | 0.10796 | -0.016 | -3.556
-8.5 | -0.357 | 0.09363 | -0.015 | -3.811
-8 | -0.33 | 0.09072 | -0.016 | -3.641
-7.5 | -0.304 | 0.08772 | -0.016 | -3.462
-7 | -0.277 | 0.09088 | -0.016 | -3.049
-6.5 | -0.25 | 0.06875 | -0.016 | -3.642
-6 | -0.224 | 0.05272 | -0.016 | -4.242
-5.5 | -0.314 | 0.04598 | -0.015 | -6.821
-5 | -0.307 | 0.03998 | -0.017 | -7.683
-4.5 | -0.273 | 0.03663 | -0.018 | -7.466
-4 | -0.23 | 0.03442 | -0.018 | -6.67
-3.5 | -0.181 | 0.03194 | -0.022 | -5.653
-3 | -0.159 | 0.00971 | -0.047 | -16.334
-2.5 | -0.093 | 0.00937 | -0.048 | -9.918
-2 | -0.026 | 0.00902 | -0.049 | -2.92
-1.5 | 0.04 | 0.00586 | -0.05 | 6.907
-1 | 0.107 | 0.00583 | -0.05 | 18.432
-0.5 | 0.175 | 0.00582 | -0.051 | 30.01
0 | 0.243 | 0.0058 | -0.052 | 41.828
0.5 | 0.309 | 0.00585 | -0.053 | 52.835
1 | 0.375 | 0.00592 | -0.054 | 63.399
1.5 | 0.441 | 0.006 | -0.055 | 73.43
2 | 0.505 | 0.00611 | -0.056 | 82.648
2.5 | 0.572 | 0.01139 | -0.057 | 50.281
3 | 0.634 | 0.01196 | -0.058 | 52.995
3.5 | 0.689 | 0.01253 | -0.059 | 55.041
4 | 0.596 | 0.03423 | -0.027 | 17.428
4.5 | 0.621 | 0.0371 | -0.025 | 16.752
5 | 0.621 | 0.04165 | -0.021 | 14.906
5.5 | 0.514 | 0.052 | -0.022 | 9.89
6 | 0.413 | 0.0522 | -0.023 | 7.918
6.5 | 0.439 | 0.07049 | -0.023 | 6.233
7 | 0.466 | 0.0824 | -0.026 | 5.655
7.5 | 0.492 | 0.08701 | -0.026 | 5.656
8 | 0.518 | 0.0946 | -0.026 | 5.476
8.5 | 0.544 | 0.09503 | -0.028 | 5.729
9 | 0.571 | 0.10063 | -0.03 | 5.673
9.5 | 0.597 | 0.10634 | -0.03 | 5.611
10 | 0.623 | 0.10944 | -0.03 | 5.689
10.5 | 0.648 | 0.11755 | -0.031 | 5.515
11 | 0.675 | 0.12033 | -0.034 | 5.613
11.5 | 0.701 | 0.12482 | -0.034 | 5.617
12 | 0.727 | 0.131 | -0.035 | 5.548
12.5 | 0.752 | 0.13616 | -0.035 | 5.525
13 | 0.778 | 0.14535 | -0.035 | 5.351
13.5 | 0.805 | 0.1551 | -0.038 | 5.19
14 | 0.83 | 0.15885 | -0.038 | 5.227
14.5 | 0.856 | 0.16409 | -0.039 | 5.214
15 | 0.881 | 0.16828 | -0.039 | 5.234
15.5 | 0.906 | 0.17288 | -0.04 | 5.242
16 | 0.933 | 0.18437 | -0.042 | 5.063
16.5 | 0.958 | 0.18848 | -0.043 | 5.085
17 | 0.983 | 0.1913 | -0.043 | 5.14
17.5 | 1.009 | 0.19261 | -0.044 | 5.236
18 | 1.034 | 0.19824 | -0.044 | 5.215
18.5 | 1.061 | 0.20347 | -0.046 | 5.215
19 | 1.086 | 0.2088 | -0.047 | 5.199
19.5 | 1.11 | 0.21391 | -0.047 | 5.19
20 | 1.135 | 0.22279 | -0.048 | 5.094

## 32. Re 500k Mach 0.50 (2)
BIGFOIL.COM POLAR EXPORT
NACA67-209
NACA67-209 |  |  |  | Cl Max: | 0.9797 | at alpha= | 20 | deg
XFOIL ncrit=9 |  |  |  | L/D Max: | 58.5478 | at alpha= | 2.5 | deg
Re: | 500000 |  |  | Cd Min: | 0.28278 | at alpha= | 20 | deg
Mach: | 0.5 |  |  | Cl=0 at alpha= | -1.1415 | deg
|  |  |  | @ Cl=0.1, Cd= | 0.010987
|  |  |  | @ Cl=0.4, Cd= | 0.0084807
|  |  |  | @ Cl=0.6, Cd= | 0.015219
alpha (deg) | Cl | Cd | Cm | Cl/Cd
-20 | -0.7449 | 0.25975 | 0.0268 | -2.8678
-19.5 | -0.7241 | 0.2519 | 0.0221 | -2.8746
-19 | -0.7035 | 0.24398 | 0.0175 | -2.8834
-18.5 | -0.6825 | 0.23587 | 0.0128 | -2.8935
-18 | -0.6625 | 0.22824 | 0.0075 | -2.9026
-17.5 | -0.6435 | 0.22069 | 0.0027 | -2.9159
-16.5 | -0.605 | 0.20375 | -0.0043 | -2.9693
-16 | -0.5863 | 0.19632 | -0.0081 | -2.9865
-15.5 | -0.5678 | 0.18871 | -0.0119 | -3.0088
-15 | -0.55 | 0.18103 | -0.0162 | -3.0382
-14.5 | -0.5359 | 0.1738 | -0.021 | -3.0834
-14 | -0.5238 | 0.16652 | -0.0252 | -3.1456
-13.5 | -0.5106 | 0.15874 | -0.0287 | -3.2166
-13 | -0.494 | 0.14948 | -0.0294 | -3.3048
-12.5 | -0.4813 | 0.14242 | -0.0312 | -3.3794
-12 | -0.4712 | 0.13542 | -0.0332 | -3.4795
-11.5 | -0.464 | 0.12835 | -0.0351 | -3.6151
-11 | -0.4628 | 0.12179 | -0.0381 | -3.8
-10.5 | -0.4687 | 0.11604 | -0.0381 | -4.0391
-10 | -0.4793 | 0.11063 | -0.0356 | -4.3325
-9.5 | -0.4773 | 0.10095 | -0.0387 | -4.7281
-9 | -0.4599 | 0.0925 | -0.0438 | -4.9719
-8.5 | -0.445 | 0.08384 | -0.0504 | -5.3077
-8 | -0.4302 | 0.07426 | -0.0599 | -5.7932
-7.5 | -0.4184 | 0.06241 | -0.076 | -6.7041
-6.5 | -0.4011 | 0.04576 | -0.0862 | -8.7653
-6 | -0.3919 | 0.0368 | -0.0861 | -10.6495
-5.5 | -0.386 | 0.02876 | -0.0786 | -13.4214
-5 | -0.3427 | 0.02359 | -0.0754 | -14.5273
-4.5 | -0.316 | 0.01945 | -0.068 | -16.2468
-4 | -0.2581 | 0.01631 | -0.0662 | -15.8246
-3.5 | -0.1931 | 0.01417 | -0.0653 | -13.6274
-3 | -0.1609 | 0.01318 | -0.0584 | -12.2079
-2.5 | -0.1037 | 0.01228 | -0.0566 | -8.4446
-2 | -0.0502 | 0.01133 | -0.0546 | -4.4307
-1.5 | -0.0451 | 0.00913 | -0.0432 | -4.9398
-1 | 0.0178 | 0.00952 | -0.0414 | 1.8697
-0.5 | 0.0438 | 0.01054 | -0.031 | 4.1556
0 | 0.1117 | 0.01108 | -0.0295 | 10.0812
1 | 0.2425 | 0.01061 | -0.0298 | 22.8558
1.5 | 0.3253 | 0.0098 | -0.0324 | 33.1939
2 | 0.4074 | 0.00835 | -0.0333 | 48.7904
2.5 | 0.4596 | 0.00785 | -0.0294 | 58.5478
3 | 0.4533 | 0.00902 | -0.014 | 50.255
3.5 | 0.4512 | 0.01123 | -0.0021 | 40.1781
4 | 0.4968 | 0.01221 | 0.0017 | 40.688
4.5 | 0.5586 | 0.01362 | 0.0025 | 41.0132
5 | 0.6197 | 0.01598 | 0.0037 | 38.7797
5.5 | 0.6938 | 0.01906 | 0.0035 | 36.4008
6 | 0.7593 | 0.02442 | 0.0038 | 31.0934
6.5 | 0.7939 | 0.03175 | 0.0071 | 25.0047
8 | 0.7364 | 0.05036 | 0.0301 | 14.6227
8.5 | 0.7097 | 0.05909 | 0.0299 | 12.0105
9 | 0.6842 | 0.0704 | 0.0234 | 9.7188
9.5 | 0.67 | 0.08805 | 0.0097 | 7.6093
10 | 0.6586 | 0.09842 | 0.0066 | 6.6917
10.5 | 0.6602 | 0.10969 | 0.0003 | 6.0188
11 | 0.6658 | 0.12011 | -0.0053 | 5.5433
11.5 | 0.6736 | 0.13046 | -0.0118 | 5.1633
12 | 0.6823 | 0.14067 | -0.0188 | 4.8504
12.5 | 0.6944 | 0.14979 | -0.0237 | 4.6358
13 | 0.7086 | 0.15863 | -0.0282 | 4.467
13.5 | 0.7274 | 0.16679 | -0.0312 | 4.3612
14 | 0.7423 | 0.1773 | -0.0354 | 4.1867
14.5 | 0.7565 | 0.18643 | -0.042 | 4.0578
15 | 0.7733 | 0.19547 | -0.0487 | 3.9561
15.5 | 0.7926 | 0.20423 | -0.0538 | 3.8809
16 | 0.8126 | 0.21263 | -0.0586 | 3.8217
16.5 | 0.8333 | 0.22105 | -0.063 | 3.7697
17 | 0.8565 | 0.23159 | -0.0664 | 3.6983
17.5 | 0.8754 | 0.24028 | -0.0724 | 3.6432
18 | 0.8945 | 0.24874 | -0.0786 | 3.5961
18.5 | 0.9153 | 0.25724 | -0.0853 | 3.5582
19 | 0.9372 | 0.26598 | -0.0909 | 3.5236
19.5 | 0.9585 | 0.27443 | -0.0963 | 3.4927
20 | 0.9797 | 0.28278 | -0.1015 | 3.4645

## 33. Re 750k Mach 0.00 (1)
BIGFOIL.COM POLAR EXPORT
NACA67-209
NACA67-209 |  |  |  | Cl Max: | 0.796 | at alpha= | 5.5 | deg
JavaFoil+Calcfoil stall+Eppler ext transition |  |  |  | L/D Max: | 111.058 | at alpha= | 2 | deg
Re: | 750000 |  |  | Cd Min: | 0.0039 | at alpha= | 0 | deg
Mach: | 0 |  |  | Cl=0 at alpha= | -1.8017 | deg
|  |  |  | @ Cl=0.1, Cd= | 0.00413
|  |  |  | @ Cl=0.4, Cd= | 0.0039674
|  |  |  | @ Cl=0.6, Cd= | 0.0083974
alpha (deg) | Cl | Cd | Cm | Cl/Cd
-15.5 | -0.38 | 0.14482 | -0.009 | -2.625
-15 | -0.402 | 0.1363 | -0.009 | -2.949
-14.5 | -0.424 | 0.12743 | -0.009 | -3.328
-14 | -0.446 | 0.11894 | -0.01 | -3.752
-13.5 | -0.468 | 0.11218 | -0.01 | -4.171
-13 | -0.484 | 0.10596 | -0.01 | -4.57
-12.5 | -0.497 | 0.09835 | -0.01 | -5.058
-12 | -0.509 | 0.09308 | -0.01 | -5.464
-11.5 | -0.518 | 0.08471 | -0.011 | -6.111
-11 | -0.524 | 0.08069 | -0.01 | -6.489
-10.5 | -0.526 | 0.07738 | -0.01 | -6.803
-10 | -0.526 | 0.07033 | -0.011 | -7.475
-9.5 | -0.521 | 0.06629 | -0.011 | -7.855
-9 | -0.512 | 0.0617 | -0.012 | -8.293
-8.5 | -0.498 | 0.05765 | -0.013 | -8.642
-8 | -0.48 | 0.05246 | -0.013 | -9.155
-7.5 | -0.458 | 0.04964 | -0.014 | -9.221
-7 | -0.431 | 0.04605 | -0.014 | -9.362
-6.5 | -0.401 | 0.04281 | -0.015 | -9.36
-6 | -0.367 | 0.03999 | -0.016 | -9.167
-5.5 | -0.329 | 0.03785 | -0.016 | -8.692
-5 | -0.358 | 0.00915 | -0.038 | -39.187
-4.5 | -0.306 | 0.00889 | -0.039 | -34.444
-4 | -0.252 | 0.00714 | -0.04 | -35.301
-3.5 | -0.196 | 0.00742 | -0.041 | -26.411
-3 | -0.139 | 0.00715 | -0.041 | -19.418
-2.5 | -0.081 | 0.00691 | -0.042 | -11.732
-2 | -0.023 | 0.00673 | -0.043 | -3.411
-1.5 | 0.035 | 0.00413 | -0.044 | 8.589
-1 | 0.094 | 0.00413 | -0.044 | 22.79
-0.5 | 0.153 | 0.00413 | -0.045 | 37.008
0 | 0.212 | 0.0039 | -0.046 | 54.254
0.5 | 0.27 | 0.00392 | -0.047 | 68.862
1 | 0.328 | 0.00396 | -0.047 | 82.797
1.5 | 0.386 | 0.00396 | -0.048 | 97.334
2 | 0.443 | 0.00399 | -0.049 | 111.058
2.5 | 0.5 | 0.0079 | -0.05 | 63.278
3 | 0.556 | 0.00814 | -0.051 | 68.246
3.5 | 0.609 | 0.00845 | -0.051 | 72.081
4 | 0.661 | 0.01036 | -0.052 | 63.769
4.5 | 0.709 | 0.01091 | -0.053 | 65.014
5 | 0.755 | 0.0114 | -0.053 | 66.177
5.5 | 0.796 | 0.01181 | -0.054 | 67.415
6 | 0.676 | 0.0395 | -0.028 | 17.113
6.5 | 0.698 | 0.04321 | -0.024 | 16.161
7 | 0.719 | 0.0464 | -0.023 | 15.504
7.5 | 0.736 | 0.04966 | -0.022 | 14.819
8 | 0.748 | 0.053 | -0.022 | 14.114
8.5 | 0.755 | 0.05763 | -0.02 | 13.101
9 | 0.757 | 0.06159 | -0.02 | 12.298
9.5 | 0.749 | 0.06692 | -0.02 | 11.194
10 | 0.733 | 0.07265 | -0.021 | 10.093
10.5 | 0.713 | 0.07949 | -0.022 | 8.966

## 34. Re 750k Mach 0.00 (2)
BIGFOIL.COM POLAR EXPORT
NACA67-209
NACA67-209 |  |  |  | Cl Max: | 0.9454 | at alpha= | 9.5 | deg
XFOIL ncrit=9 |  |  |  | L/D Max: | 74.0104 | at alpha= | 2.5 | deg
Re: | 750000 |  |  | Cd Min: | 0.03965 | at alpha= | 9.5 | deg
Mach: | 0 |  |  | Cl=0 at alpha= | -99 | deg
|  |  |  | @ Cl=0.1, Cd= | 0.00684
|  |  |  | @ Cl=0.4, Cd= | 0.0058021
|  |  |  | @ Cl=0.6, Cd= | 0.011417
alpha (deg) | Cl | Cd | Cm | Cl/Cd
0 | 0.1616 | 0.00684 | -0.0398 | 23.6257
0.5 | 0.2173 | 0.00671 | -0.0395 | 32.3845
1 | 0.2713 | 0.00645 | -0.0389 | 42.062
1.5 | 0.324 | 0.00602 | -0.0377 | 53.8206
2 | 0.3763 | 0.00584 | -0.0368 | 64.4349
2.5 | 0.4263 | 0.00576 | -0.0354 | 74.0104
3 | 0.4469 | 0.00707 | -0.0282 | 63.2107
3.5 | 0.4657 | 0.00903 | -0.0217 | 51.5725
4 | 0.5049 | 0.01009 | -0.019 | 50.0396
4.5 | 0.5509 | 0.01059 | -0.0174 | 52.0208
5 | 0.5931 | 0.01128 | -0.0149 | 52.5798
5.5 | 0.635 | 0.01211 | -0.0125 | 52.436
6 | 0.6739 | 0.01306 | -0.0093 | 51.6003
6.5 | 0.7198 | 0.01416 | -0.0079 | 50.8333
7 | 0.7673 | 0.01704 | -0.0072 | 45.0293
7.5 | 0.8268 | 0.01888 | -0.0088 | 43.7924
8 | 0.8816 | 0.02224 | -0.0095 | 39.6403
8.5 | 0.9311 | 0.02638 | -0.0099 | 35.2957
9.5 | 0.9454 | 0.03965 | 0.0023 | 23.8436

## 35. Re 750k Mach 0.10 (1)
BIGFOIL.COM POLAR EXPORT
NACA67-209
NACA67-209 |  |  |  | Cl Max: | 0.798 | at alpha= | 5.5 | deg
JavaFoil+Calcfoil stall+Eppler ext transition |  |  |  | L/D Max: | 110.516 | at alpha= | 2 | deg
Re: | 750000 |  |  | Cd Min: | 0.0039 | at alpha= | 0.5 | deg
Mach: | 0.1 |  |  | Cl=0 at alpha= | -1.8051 | deg
|  |  |  | @ Cl=0.1, Cd= | 0.00414
|  |  |  | @ Cl=0.4, Cd= | 0.0039826
|  |  |  | @ Cl=0.6, Cd= | 0.0079033
alpha (deg) | Cl | Cd | Cm | Cl/Cd
-15 | -0.361 | 0.14061 | -0.009 | -2.566
-14.5 | -0.386 | 0.13074 | -0.01 | -2.949
-14 | -0.411 | 0.12377 | -0.01 | -3.317
-13.5 | -0.435 | 0.11531 | -0.01 | -3.776
-13 | -0.455 | 0.10664 | -0.01 | -4.266
-12.5 | -0.471 | 0.09948 | -0.01 | -4.738
-12 | -0.486 | 0.0957 | -0.01 | -5.077
-11.5 | -0.498 | 0.08717 | -0.011 | -5.713
-11 | -0.507 | 0.08258 | -0.011 | -6.143
-10.5 | -0.513 | 0.07639 | -0.011 | -6.717
-10 | -0.515 | 0.07057 | -0.011 | -7.298
-9.5 | -0.513 | 0.06741 | -0.011 | -7.605
-9 | -0.506 | 0.06212 | -0.012 | -8.144
-8.5 | -0.494 | 0.05787 | -0.012 | -8.541
-8 | -0.478 | 0.05315 | -0.013 | -8.994
-7.5 | -0.457 | 0.04955 | -0.014 | -9.217
-7 | -0.431 | 0.04627 | -0.014 | -9.312
-6.5 | -0.401 | 0.04301 | -0.015 | -9.325
-6 | -0.367 | 0.04031 | -0.016 | -9.111
-5.5 | -0.33 | 0.03805 | -0.016 | -8.67
-5 | -0.292 | 0.0346 | -0.02 | -8.444
-4.5 | -0.308 | 0.00893 | -0.039 | -34.435
-4 | -0.253 | 0.00863 | -0.04 | -29.333
-3.5 | -0.197 | 0.0074 | -0.041 | -26.626
-3 | -0.139 | 0.00712 | -0.042 | -19.581
-2.5 | -0.081 | 0.00691 | -0.042 | -11.798
-2 | -0.023 | 0.0067 | -0.043 | -3.441
-1.5 | 0.036 | 0.00414 | -0.044 | 8.599
-1 | 0.094 | 0.00414 | -0.045 | 22.828
-0.5 | 0.154 | 0.00414 | -0.045 | 37.08
0 | 0.213 | 0.00393 | -0.046 | 54.068
0.5 | 0.271 | 0.0039 | -0.047 | 69.513
1 | 0.329 | 0.00394 | -0.048 | 83.554
1.5 | 0.388 | 0.00397 | -0.048 | 97.585
2 | 0.445 | 0.00403 | -0.049 | 110.516
2.5 | 0.502 | 0.0079 | -0.05 | 63.596
3 | 0.558 | 0.00816 | -0.051 | 68.45
3.5 | 0.612 | 0.00783 | -0.051 | 78.2
4 | 0.663 | 0.0104 | -0.052 | 63.794
4.5 | 0.712 | 0.01094 | -0.053 | 65.099
5 | 0.757 | 0.01147 | -0.054 | 66.032
5.5 | 0.798 | 0.0119 | -0.054 | 67.075
6 | 0.676 | 0.0401 | -0.027 | 16.852
6.5 | 0.699 | 0.04348 | -0.024 | 16.068
7 | 0.719 | 0.04676 | -0.023 | 15.369
7.5 | 0.734 | 0.05032 | -0.022 | 14.581
8 | 0.744 | 0.05312 | -0.021 | 14.003
8.5 | 0.749 | 0.05819 | -0.02 | 12.866
9 | 0.749 | 0.06255 | -0.02 | 11.967
9.5 | 0.737 | 0.06828 | -0.021 | 10.792
10 | 0.717 | 0.07358 | -0.021 | 9.745
10.5 | 0.692 | 0.07718 | -0.022 | 8.97

## 36. Re 750k Mach 0.10 (2)
BIGFOIL.COM POLAR EXPORT
NACA67-209
NACA67-209 |  |  |  | Cl Max: | 0.9038 | at alpha= | 8.5 | deg
XFOIL ncrit=9 |  |  |  | L/D Max: | 74.1176 | at alpha= | 2.5 | deg
Re: | 750000 |  |  | Cd Min: | 0.09802 | at alpha= | 11.5 | deg
Mach: | 0.1 |  |  | Cl=0 at alpha= | -99 | deg
|  |  |  | @ Cl=0.1, Cd= | 0.00686
|  |  |  | @ Cl=0.4, Cd= | 0.0058197
|  |  |  | @ Cl=0.6, Cd= | 0.011452
alpha (deg) | Cl | Cd | Cm | Cl/Cd
0 | 0.1623 | 0.00686 | -0.0399 | 23.6589
0.5 | 0.2179 | 0.00674 | -0.0396 | 32.3294
1 | 0.2728 | 0.00647 | -0.0391 | 42.1638
1.5 | 0.3256 | 0.00603 | -0.0379 | 53.9967
2 | 0.3783 | 0.00585 | -0.037 | 64.6667
2.5 | 0.4284 | 0.00578 | -0.0355 | 74.1176
3 | 0.4472 | 0.00717 | -0.0278 | 62.371
3.5 | 0.4665 | 0.00912 | -0.0214 | 51.1513
4 | 0.5066 | 0.01011 | -0.0188 | 50.1088
4.5 | 0.5529 | 0.01064 | -0.0172 | 51.9643
5 | 0.595 | 0.01133 | -0.0145 | 52.5154
5.5 | 0.6355 | 0.01232 | -0.0117 | 51.5828
6 | 0.6759 | 0.01319 | -0.0088 | 51.2434
6.5 | 0.7221 | 0.01434 | -0.0073 | 50.3556
7 | 0.7706 | 0.01718 | -0.0066 | 44.8545
7.5 | 0.8299 | 0.01943 | -0.008 | 42.7123
8 | 0.8835 | 0.02327 | -0.0084 | 37.9673
8.5 | 0.9038 | 0.03444 | -0.0036 | 26.2427
10 | 0.8351 | 0.05906 | 0.0182 | 14.1399
11.5 | 0.7396 | 0.09802 | 0.0019 | 7.5454

## 37. Re 750k Mach 0.25 (1)
BIGFOIL.COM POLAR EXPORT
NACA67-209
NACA67-209 |  |  |  | Cl Max: | 0.77 | at alpha= | 5 | deg
JavaFoil+Calcfoil stall+Eppler ext transition |  |  |  | L/D Max: | 100.255 | at alpha= | 2 | deg
Re: | 750000 |  |  | Cd Min: | 0.00393 | at alpha= | 0 | deg
Mach: | 0.25 |  |  | Cl=0 at alpha= | -1.8033 | deg
|  |  |  | @ Cl=0.1, Cd= | 0.0042633
|  |  |  | @ Cl=0.4, Cd= | 0.0040093
|  |  |  | @ Cl=0.6, Cd= | 0.07851
alpha (deg) | Cl | Cd | Cm | Cl/Cd
-13.5 | -0.066 | 0.1067 | -0.011 | -0.619
-13 | -0.158 | 0.10342 | -0.011 | -1.524
-12.5 | -0.222 | 0.111 | -0.011 | -1.997
-12 | -0.274 | 0.10258 | -0.012 | -2.672
-11.5 | -0.32 | 0.09683 | -0.012 | -3.305
-11 | -0.36 | 0.08776 | -0.012 | -4.107
-10.5 | -0.395 | 0.07997 | -0.012 | -4.936
-10 | -0.422 | 0.07455 | -0.012 | -5.667
-9.5 | -0.443 | 0.06829 | -0.012 | -6.484
-9 | -0.455 | 0.06492 | -0.012 | -7.012
-8.5 | -0.46 | 0.06011 | -0.013 | -7.649
-8 | -0.456 | 0.05458 | -0.013 | -8.358
-7.5 | -0.445 | 0.05186 | -0.014 | -8.577
-7 | -0.426 | 0.04753 | -0.014 | -8.969
-6.5 | -0.401 | 0.04402 | -0.015 | -9.118
-6 | -0.371 | 0.04081 | -0.016 | -9.082
-5.5 | -0.335 | 0.03844 | -0.016 | -8.717
-5 | -0.296 | 0.03621 | -0.016 | -8.169
-4.5 | -0.315 | 0.00905 | -0.04 | -34.749
-4 | -0.259 | 0.00875 | -0.041 | -29.653
-3.5 | -0.202 | 0.00845 | -0.042 | -23.882
-3 | -0.143 | 0.00819 | -0.043 | -17.476
-2.5 | -0.084 | 0.00698 | -0.044 | -11.987
-2 | -0.024 | 0.00676 | -0.044 | -3.503
-1.5 | 0.037 | 0.0045 | -0.045 | 8.133
-1 | 0.097 | 0.00428 | -0.046 | 22.665
-0.5 | 0.158 | 0.00394 | -0.047 | 39.997
0 | 0.218 | 0.00393 | -0.047 | 55.62
0.5 | 0.278 | 0.00393 | -0.048 | 70.925
1 | 0.338 | 0.00397 | -0.049 | 85.147
1.5 | 0.398 | 0.00399 | -0.05 | 99.644
2 | 0.457 | 0.00456 | -0.051 | 100.255
2.5 | 0.516 | 0.00801 | -0.051 | 64.359
3 | 0.573 | 0.00976 | -0.052 | 58.704
3.5 | 0.627 | 0.01017 | -0.053 | 61.694
4 | 0.679 | 0.01063 | -0.054 | 63.864
4.5 | 0.727 | 0.01112 | -0.054 | 65.344
5 | 0.77 | 0.01167 | -0.055 | 65.989
5.5 | 0.659 | 0.0368 | -0.031 | 17.894
6 | 0.678 | 0.04137 | -0.025 | 16.393
6.5 | 0.696 | 0.04441 | -0.022 | 15.668
7 | 0.707 | 0.04845 | -0.021 | 14.601
7.5 | 0.711 | 0.05253 | -0.02 | 13.532
8 | 0.706 | 0.05571 | -0.021 | 12.679
8.5 | 0.693 | 0.06236 | -0.021 | 11.114
9 | 0.671 | 0.06422 | -0.022 | 10.447
9.5 | 0.63 | 0.07096 | -0.022 | 8.872
10 | 0.574 | 0.07851 | -0.023 | 7.316

## 38. Re 750k Mach 0.25 (2)
BIGFOIL.COM POLAR EXPORT
NACA67-209
NACA67-209 |  |  |  | Cl Max: | 0.8998 | at alpha= | 20 | deg
XFOIL ncrit=9 |  |  |  | L/D Max: | 75.1111 | at alpha= | 2.5 | deg
Re: | 750000 |  |  | Cd Min: | 0.25684 | at alpha= | 20 | deg
Mach: | 0.25 |  |  | Cl=0 at alpha= | -1.6503 | deg
|  |  |  | @ Cl=0.1, Cd= | 0.0066109
|  |  |  | @ Cl=0.4, Cd= | 0.0059213
|  |  |  | @ Cl=0.6, Cd= | 0.011592
alpha (deg) | Cl | Cd | Cm | Cl/Cd
-12.5 | -0.4985 | 0.13058 | -0.0296 | -3.8176
-12 | -0.4898 | 0.12448 | -0.0309 | -3.9348
-11.5 | -0.4848 | 0.11751 | -0.033 | -4.1256
-11 | -0.4824 | 0.11017 | -0.0352 | -4.3787
-10.5 | -0.4822 | 0.10205 | -0.039 | -4.7251
-10 | -0.4961 | 0.09611 | -0.0375 | -5.1618
-9.5 | -0.4901 | 0.08629 | -0.0447 | -5.6797
-9 | -0.4787 | 0.07283 | -0.0604 | -6.5728
-8.5 | -0.4741 | 0.06023 | -0.0736 | -7.8715
-8 | -0.4872 | 0.04688 | -0.0794 | -10.3925
-7.5 | -0.4688 | 0.04075 | -0.0793 | -11.5043
-6.5 | -0.443 | 0.02405 | -0.0683 | -18.42
-6 | -0.4099 | 0.01879 | -0.0641 | -21.8148
-5.5 | -0.3647 | 0.01515 | -0.0616 | -24.0726
-5 | -0.3148 | 0.01293 | -0.0602 | -24.3465
-4.5 | -0.2648 | 0.01172 | -0.0587 | -22.5939
-4 | -0.2145 | 0.01095 | -0.0574 | -19.589
-3.5 | -0.1666 | 0.00988 | -0.0555 | -16.8623
-3 | -0.1139 | 0.00934 | -0.0547 | -12.1949
-2.5 | -0.0636 | 0.00881 | -0.0535 | -7.2191
-2 | -0.0314 | 0.00668 | -0.05 | -4.7006
-1.5 | 0.0135 | 0.00608 | -0.047 | 2.2204
-1 | 0.068 | 0.00625 | -0.0462 | 10.88
-0.5 | 0.1141 | 0.00677 | -0.0427 | 16.8538
0 | 0.1659 | 0.00699 | -0.0408 | 23.7339
0.5 | 0.2216 | 0.00688 | -0.0403 | 32.2093
1 | 0.28 | 0.0066 | -0.04 | 42.4242
1.5 | 0.3347 | 0.00611 | -0.0386 | 54.7791
2 | 0.3897 | 0.00594 | -0.0379 | 65.6061
2.5 | 0.4394 | 0.00585 | -0.0358 | 75.1111
3 | 0.4488 | 0.00764 | -0.0261 | 58.7435
3.5 | 0.471 | 0.00955 | -0.0199 | 49.3194
4 | 0.5151 | 0.01031 | -0.0175 | 49.9612
4.5 | 0.5619 | 0.01097 | -0.0155 | 51.2215
5 | 0.6048 | 0.01167 | -0.0124 | 51.8252
5.5 | 0.6439 | 0.01297 | -0.0088 | 49.6453
6 | 0.6862 | 0.01397 | -0.0056 | 49.1195
6.5 | 0.7353 | 0.01553 | -0.0041 | 47.3471
7 | 0.7885 | 0.01883 | -0.0035 | 41.8747
7.5 | 0.8422 | 0.02364 | -0.0031 | 35.6261
8 | 0.8723 | 0.03315 | 0.0001 | 26.3137
8.5 | 0.8414 | 0.04819 | 0.0106 | 17.4601
9 | 0.8277 | 0.05514 | 0.0162 | 15.0109
9.5 | 0.8011 | 0.06145 | 0.021 | 13.0366
10 | 0.7553 | 0.0727 | 0.0201 | 10.3893
10.5 | 0.7203 | 0.08922 | 0.0074 | 8.0733
11 | 0.7083 | 0.10223 | -0.001 | 6.9285
11.5 | 0.7045 | 0.11288 | -0.0068 | 6.2411
12 | 0.7114 | 0.11984 | -0.0101 | 5.9362
12.5 | 0.7005 | 0.13242 | -0.0157 | 5.29
13 | 0.7051 | 0.14276 | -0.0208 | 4.9391
13.5 | 0.7124 | 0.15257 | -0.0256 | 4.6693
14 | 0.7222 | 0.162 | -0.0305 | 4.458
14.5 | 0.7318 | 0.17197 | -0.0367 | 4.2554
15 | 0.7443 | 0.18019 | -0.041 | 4.1306
15.5 | 0.7582 | 0.18794 | -0.0452 | 4.0343
16 | 0.7749 | 0.1946 | -0.0482 | 3.982
16.5 | 0.7871 | 0.20403 | -0.0526 | 3.8578
17 | 0.8019 | 0.21236 | -0.0573 | 3.7761
17.5 | 0.8172 | 0.22034 | -0.0621 | 3.7088
18 | 0.8318 | 0.22828 | -0.0677 | 3.6438
18.5 | 0.8493 | 0.23634 | -0.0727 | 3.5936
19 | 0.8661 | 0.24357 | -0.0772 | 3.5559
19.5 | 0.8829 | 0.2504 | -0.0817 | 3.526
20 | 0.8998 | 0.25684 | -0.0857 | 3.5033

## 39. Re 750k Mach 0.50 (1)
BIGFOIL.COM POLAR EXPORT
NACA67-209
NACA67-209 |  |  |  | Cl Max: | 1.135 | at alpha= | 20 | deg
JavaFoil+Calcfoil stall+Eppler ext transition |  |  |  | L/D Max: | 99.611 | at alpha= | 2 | deg
Re: | 750000 |  |  | Cd Min: | 0.00438 | at alpha= | -0.5 | deg
Mach: | 0.5 |  |  | Cl=0 at alpha= | -1.806 | deg
|  |  |  | @ Cl=0.1, Cd= | 0.0044136
|  |  |  | @ Cl=0.4, Cd= | 0.0049679
|  |  |  | @ Cl=0.6, Cd= | 0.097414
alpha (deg) | Cl | Cd | Cm | Cl/Cd
-20 | -0.964 | 0.20279 | -0.01 | -4.752
-19.5 | -0.938 | 0.19437 | -0.01 | -4.825
-19 | -0.912 | 0.18868 | -0.011 | -4.834
-18.5 | -0.886 | 0.18661 | -0.011 | -4.75
-18 | -0.861 | 0.18122 | -0.012 | -4.749
-17.5 | -0.835 | 0.175 | -0.012 | -4.773
-17 | -0.807 | 0.17121 | -0.012 | -4.712
-16.5 | -0.781 | 0.16353 | -0.012 | -4.775
-16 | -0.755 | 0.16421 | -0.013 | -4.596
-15.5 | -0.729 | 0.151 | -0.013 | -4.827
-15 | -0.703 | 0.14394 | -0.014 | -4.882
-14.5 | -0.677 | 0.1413 | -0.014 | -4.79
-14 | -0.649 | 0.13336 | -0.014 | -4.865
-13.5 | -0.623 | 0.12854 | -0.014 | -4.843
-13 | -0.596 | 0.12607 | -0.014 | -4.73
-12.5 | -0.57 | 0.12117 | -0.015 | -4.705
-12 | -0.544 | 0.11902 | -0.015 | -4.568
-11.5 | -0.517 | 0.11754 | -0.016 | -4.402
-11 | -0.49 | 0.10854 | -0.015 | -4.513
-10.5 | -0.463 | 0.10987 | -0.015 | -4.218
-10 | -0.437 | 0.09845 | -0.016 | -4.439
-9.5 | -0.411 | 0.09378 | -0.016 | -4.378
-9 | -0.384 | 0.09653 | -0.016 | -3.978
-8.5 | -0.357 | 0.08557 | -0.015 | -4.17
-8 | -0.33 | 0.08295 | -0.016 | -3.983
-7.5 | -0.304 | 0.07883 | -0.016 | -3.854
-7 | -0.277 | 0.08365 | -0.016 | -3.313
-6.5 | -0.25 | 0.0643 | -0.016 | -3.895
-6 | -0.224 | 0.05017 | -0.016 | -4.459
-5.5 | -0.314 | 0.04428 | -0.016 | -7.084
-5 | -0.307 | 0.03861 | -0.018 | -7.957
-4.5 | -0.274 | 0.03578 | -0.018 | -7.645
-4 | -0.23 | 0.03363 | -0.019 | -6.828
-3.5 | -0.223 | 0.00896 | -0.047 | -24.876
-3 | -0.159 | 0.00841 | -0.048 | -18.868
-2.5 | -0.093 | 0.00808 | -0.048 | -11.517
-2 | -0.026 | 0.00773 | -0.049 | -3.413
-1.5 | 0.041 | 0.00444 | -0.05 | 9.169
-1 | 0.108 | 0.00441 | -0.051 | 24.505
-0.5 | 0.176 | 0.00438 | -0.052 | 40.128
0 | 0.244 | 0.00487 | -0.053 | 50.07
0.5 | 0.311 | 0.00491 | -0.054 | 63.232
1 | 0.377 | 0.00494 | -0.055 | 76.378
1.5 | 0.443 | 0.00502 | -0.055 | 88.402
2 | 0.508 | 0.0051 | -0.056 | 99.611
2.5 | 0.573 | 0.01041 | -0.057 | 55.024
3 | 0.635 | 0.01068 | -0.058 | 59.432
3.5 | 0.69 | 0.01122 | -0.059 | 61.495
4 | 0.737 | 0.01185 | -0.06 | 62.205
4.5 | 0.624 | 0.03545 | -0.029 | 17.595
5 | 0.621 | 0.03972 | -0.022 | 15.635
5.5 | 0.515 | 0.04309 | -0.023 | 11.94
6 | 0.413 | 0.04823 | -0.024 | 8.571
6.5 | 0.44 | 0.0674 | -0.024 | 6.522
7 | 0.466 | 0.07538 | -0.026 | 6.183
7.5 | 0.492 | 0.0793 | -0.027 | 6.207
8 | 0.518 | 0.08519 | -0.027 | 6.082
8.5 | 0.545 | 0.08744 | -0.029 | 6.229
9 | 0.571 | 0.09071 | -0.03 | 6.294
9.5 | 0.597 | 0.09708 | -0.03 | 6.147
10 | 0.623 | 0.09997 | -0.031 | 6.228
10.5 | 0.648 | 0.10708 | -0.031 | 6.055
11 | 0.676 | 0.1116 | -0.034 | 6.053
11.5 | 0.701 | 0.11605 | -0.034 | 6.042
12 | 0.727 | 0.1182 | -0.035 | 6.149
12.5 | 0.752 | 0.12313 | -0.035 | 6.11
13 | 0.778 | 0.13245 | -0.036 | 5.874
13.5 | 0.805 | 0.13753 | -0.038 | 5.853
14 | 0.83 | 0.14128 | -0.038 | 5.877
14.5 | 0.856 | 0.14614 | -0.039 | 5.855
15 | 0.881 | 0.15499 | -0.039 | 5.683
15.5 | 0.906 | 0.16016 | -0.04 | 5.66
16 | 0.934 | 0.16695 | -0.042 | 5.592
16.5 | 0.958 | 0.17108 | -0.043 | 5.602
17 | 0.983 | 0.17415 | -0.043 | 5.647
17.5 | 1.009 | 0.17851 | -0.044 | 5.651
18 | 1.034 | 0.18125 | -0.045 | 5.705
18.5 | 1.061 | 0.18644 | -0.046 | 5.691
19 | 1.086 | 0.19168 | -0.047 | 5.664
19.5 | 1.11 | 0.19754 | -0.047 | 5.621
20 | 1.135 | 0.20519 | -0.048 | 5.532

## 40. Re 750k Mach 0.50 (2)
BIGFOIL.COM POLAR EXPORT
NACA67-209
NACA67-209 |  |  |  | Cl Max: | 0.985 | at alpha= | 20 | deg
XFOIL ncrit=9 |  |  |  | L/D Max: | 68.77 | at alpha= | 2 | deg
Re: | 750000 |  |  | Cd Min: | 0.2842 | at alpha= | 20 | deg
Mach: | 0.5 |  |  | Cl=0 at alpha= | -1.6029 | deg
|  |  |  | @ Cl=0.1, Cd= | 0.0069651
|  |  |  | @ Cl=0.4, Cd= | 0.0063576
|  |  |  | @ Cl=0.6, Cd= | 0.012685
alpha (deg) | Cl | Cd | Cm | Cl/Cd
-6.5 | -0.3969 | 0.0379 | -0.0924 | -10.4723
-6 | -0.391 | 0.02971 | -0.0863 | -13.1606
-5.5 | -0.3753 | 0.02438 | -0.0803 | -15.3938
-5 | -0.3434 | 0.01904 | -0.0745 | -18.0357
-4.5 | -0.2927 | 0.01514 | -0.071 | -19.3329
-4 | -0.2326 | 0.01284 | -0.0689 | -18.1153
-3.5 | -0.1812 | 0.0111 | -0.0656 | -16.3243
-3 | -0.1266 | 0.01031 | -0.0631 | -12.2793
-2.5 | -0.0693 | 0.00965 | -0.0612 | -7.1813
-2 | -0.0162 | 0.00882 | -0.0591 | -1.8367
-1.5 | 0.0042 | 0.00654 | -0.0514 | 0.6422
-1 | 0.0656 | 0.00668 | -0.0499 | 9.8204
-0.5 | 0.1223 | 0.00715 | -0.0471 | 17.1049
0 | 0.1728 | 0.00767 | -0.0427 | 22.5293
0.5 | 0.2423 | 0.00747 | -0.0435 | 32.4364
1 | 0.3076 | 0.00712 | -0.0433 | 43.2022
1.5 | 0.3711 | 0.00645 | -0.0415 | 57.5349
2 | 0.4305 | 0.00626 | -0.0396 | 68.77
2.5 | 0.4548 | 0.00704 | -0.0304 | 64.6023
3 | 0.4527 | 0.00922 | -0.0177 | 49.0998
3.5 | 0.4925 | 0.01049 | -0.0131 | 46.9495
4 | 0.5382 | 0.01116 | -0.0086 | 48.2258
4.5 | 0.5842 | 0.0122 | -0.0041 | 47.8852
5 | 0.6262 | 0.01349 | 0.0015 | 46.4196
5.5 | 0.6875 | 0.01632 | 0.0034 | 42.1262
6 | 0.7477 | 0.02101 | 0.006 | 35.5878
6.5 | 0.7755 | 0.02659 | 0.0129 | 29.1651
7 | 0.7886 | 0.03263 | 0.0185 | 24.1679
7.5 | 0.7801 | 0.03984 | 0.0244 | 19.5808
8 | 0.7507 | 0.04735 | 0.0295 | 15.8543
8.5 | 0.7241 | 0.05597 | 0.0298 | 12.9373
9 | 0.7005 | 0.0671 | 0.0239 | 10.4396
9.5 | 0.6906 | 0.08171 | 0.0121 | 8.4518
10 | 0.6761 | 0.09726 | 0.0025 | 6.9515
10.5 | 0.6656 | 0.10837 | -0.0021 | 6.1419
11 | 0.6702 | 0.11881 | -0.0075 | 5.6409
11.5 | 0.6772 | 0.12924 | -0.0129 | 5.2399
12 | 0.6873 | 0.13929 | -0.0183 | 4.9343
12.5 | 0.699 | 0.14952 | -0.0252 | 4.675
13 | 0.7137 | 0.15824 | -0.0299 | 4.5102
13.5 | 0.7309 | 0.16618 | -0.0337 | 4.3982
14 | 0.7455 | 0.17622 | -0.0379 | 4.2305
14.5 | 0.7622 | 0.18584 | -0.0433 | 4.1014
15 | 0.7783 | 0.1952 | -0.0496 | 3.9872
15.5 | 0.7974 | 0.20461 | -0.0556 | 3.8972
16 | 0.8172 | 0.21344 | -0.0608 | 3.8287
16.5 | 0.8374 | 0.22206 | -0.0659 | 3.7711
17 | 0.858 | 0.23045 | -0.0708 | 3.7232
17.5 | 0.8802 | 0.23966 | -0.0744 | 3.6727
18 | 0.9002 | 0.24871 | -0.0801 | 3.6195
18.5 | 0.92 | 0.25754 | -0.0865 | 3.5723
19 | 0.942 | 0.26686 | -0.0929 | 3.5299
19.5 | 0.9635 | 0.2756 | -0.0984 | 3.496
20 | 0.985 | 0.2842 | -0.1039 | 3.4659

## 41. Re 1M Mach 0.00 (1)
BIGFOIL.COM POLAR EXPORT
NACA67-209
NACA67-209 |  |  |  | Cl Max: | 0.833 | at alpha= | 6 | deg
JavaFoil+Calcfoil stall+Eppler ext transition |  |  |  | L/D Max: | 119.945 | at alpha= | 2 | deg
Re: | 1000000 |  |  | Cd Min: | 0.00368 | at alpha= | -1 | deg
Mach: | 0 |  |  | Cl=0 at alpha= | -1.8017 | deg
|  |  |  | @ Cl=0.1, Cd= | 0.003681
|  |  |  | @ Cl=0.4, Cd= | 0.003866
|  |  |  | @ Cl=0.6, Cd= | 0.0080642
alpha (deg) | Cl | Cd | Cm | Cl/Cd
-15.5 | -0.38 | 0.14128 | -0.009 | -2.692
-15 | -0.402 | 0.1322 | -0.009 | -3.042
-14.5 | -0.424 | 0.12074 | -0.01 | -3.514
-14 | -0.446 | 0.11599 | -0.01 | -3.849
-13.5 | -0.468 | 0.1079 | -0.01 | -4.338
-13 | -0.484 | 0.10249 | -0.01 | -4.727
-12.5 | -0.498 | 0.09518 | -0.011 | -5.228
-12 | -0.509 | 0.09025 | -0.011 | -5.637
-11.5 | -0.518 | 0.08285 | -0.011 | -6.25
-11 | -0.524 | 0.07852 | -0.011 | -6.67
-10.5 | -0.527 | 0.07459 | -0.011 | -7.059
-10 | -0.526 | 0.06885 | -0.012 | -7.638
-9.5 | -0.521 | 0.06465 | -0.011 | -8.056
-9 | -0.512 | 0.06056 | -0.012 | -8.454
-8.5 | -0.498 | 0.05571 | -0.013 | -8.946
-8 | -0.48 | 0.05155 | -0.014 | -9.32
-7.5 | -0.458 | 0.04849 | -0.014 | -9.444
-7 | -0.431 | 0.0455 | -0.015 | -9.483
-6.5 | -0.402 | 0.04176 | -0.017 | -9.62
-6 | -0.368 | 0.03881 | -0.018 | -9.479
-5.5 | -0.331 | 0.03627 | -0.02 | -9.124
-5 | -0.359 | 0.00868 | -0.038 | -41.302
-4.5 | -0.307 | 0.00688 | -0.039 | -44.564
-4 | -0.252 | 0.00715 | -0.04 | -35.259
-3.5 | -0.196 | 0.00694 | -0.041 | -28.256
-3 | -0.139 | 0.00668 | -0.041 | -20.78
-2.5 | -0.081 | 0.00645 | -0.042 | -12.58
-2 | -0.023 | 0.00626 | -0.043 | -3.664
-1.5 | 0.035 | 0.00369 | -0.044 | 9.631
-1 | 0.094 | 0.00368 | -0.044 | 25.57
-0.5 | 0.153 | 0.00369 | -0.045 | 41.42
0 | 0.212 | 0.00383 | -0.046 | 55.241
0.5 | 0.27 | 0.00388 | -0.047 | 69.545
1 | 0.328 | 0.00391 | -0.048 | 83.915
1.5 | 0.386 | 0.00392 | -0.048 | 98.505
2 | 0.443 | 0.0037 | -0.049 | 119.945
2.5 | 0.5 | 0.00751 | -0.05 | 66.552
3 | 0.556 | 0.00784 | -0.051 | 70.892
3.5 | 0.609 | 0.00811 | -0.051 | 75.119
4 | 0.661 | 0.00839 | -0.052 | 78.757
4.5 | 0.71 | 0.01031 | -0.053 | 68.851
5 | 0.755 | 0.01078 | -0.053 | 70.044
5.5 | 0.796 | 0.01119 | -0.054 | 71.162
6 | 0.833 | 0.01172 | -0.055 | 71.104
6.5 | 0.701 | 0.04194 | -0.028 | 16.713
7 | 0.721 | 0.04562 | -0.025 | 15.797
7.5 | 0.737 | 0.04899 | -0.023 | 15.035
8 | 0.749 | 0.05179 | -0.023 | 14.453
8.5 | 0.755 | 0.05675 | -0.022 | 13.311
9 | 0.758 | 0.0601 | -0.021 | 12.605
9.5 | 0.749 | 0.06522 | -0.021 | 11.487
10 | 0.733 | 0.0702 | -0.021 | 10.447
10.5 | 0.713 | 0.07462 | -0.023 | 9.556
11 | 0.688 | 0.07969 | -0.023 | 8.638

## 42. Re 1M Mach 0.00 (2)
BIGFOIL.COM POLAR EXPORT
NACA67-209
NACA67-209 |  |  |  | Cl Max: | 1.0028 | at alpha= | 9.5 | deg
XFOIL ncrit=9 |  |  |  | L/D Max: | 233.396 | at alpha= | -0.5 | deg
Re: | 1000000 |  |  | Cd Min: | 0.16532 | at alpha= | 14.5 | deg
Mach: | 0 |  |  | Cl=0 at alpha= | -1.6991 | deg
|  |  |  | @ Cl=0.1, Cd= | 0.00052543
|  |  |  | @ Cl=0.4, Cd= | 0.0050543
|  |  |  | @ Cl=0.6, Cd= | 0.010313
alpha (deg) | Cl | Cd | Cm | Cl/Cd
-9.5 | -0.5386 | 0.06638 | -0.0641 | -8.1139
-9 | -0.534 | 0.05517 | -0.0739 | -9.6792
-8.5 | -0.5169 | 0.04823 | -0.0765 | -10.7174
-8 | -0.5413 | 0.03106 | -0.0689 | -17.4276
-7 | -0.5028 | 0.00523 | -0.0543 | -96.1377
-6.5 | -0.459 | 0.00393 | -0.0532 | -116.7939
-6 | -0.4122 | 0.00295 | -0.0522 | -139.7288
-5.5 | -0.364 | 0.00236 | -0.0514 | -154.2373
-5 | -0.3157 | 0.00189 | -0.0505 | -167.037
-4.5 | -0.2711 | 0.00136 | -0.0491 | -199.3382
-4 | -0.2203 | 0.00123 | -0.0488 | -179.1057
-3.5 | -0.1707 | 0.00106 | -0.0481 | -161.0377
-2.5 | -0.0681 | 0.00087 | -0.0476 | -78.2759
-2 | -0.026 | 0.00065 | -0.0465 | -40
-1.5 | 0.0172 | 0.00052 | -0.0447 | 33.0769
-1 | 0.0719 | 0.00052 | -0.0446 | 138.2692
-0.5 | 0.1237 | 0.00053 | -0.0437 | 233.3962
0 | 0.1751 | 0.00535 | -0.0428 | 32.729
0.5 | 0.2294 | 0.00526 | -0.0423 | 43.6122
1 | 0.2834 | 0.00511 | -0.0417 | 55.4599
1.5 | 0.3365 | 0.00495 | -0.041 | 67.9798
2 | 0.391 | 0.00493 | -0.0408 | 79.3103
2.5 | 0.4301 | 0.00547 | -0.0372 | 78.6289
3 | 0.4506 | 0.00752 | -0.0308 | 59.9202
3.5 | 0.4876 | 0.00892 | -0.028 | 54.6637
4 | 0.5341 | 0.00952 | -0.0264 | 56.1029
4.5 | 0.5826 | 0.01004 | -0.0253 | 58.0279
5 | 0.6298 | 0.01078 | -0.024 | 58.423
5.5 | 0.6758 | 0.01129 | -0.0223 | 59.8583
6 | 0.721 | 0.01206 | -0.0206 | 59.7844
6.5 | 0.7567 | 0.01369 | -0.0169 | 55.2739
7 | 0.8015 | 0.01434 | -0.0152 | 55.8926
7.5 | 0.8395 | 0.01551 | -0.012 | 54.1264
8 | 0.8797 | 0.01706 | -0.0096 | 51.5651
8.5 | 0.9225 | 0.02141 | -0.0083 | 43.0873
9 | 0.9715 | 0.02455 | -0.0084 | 39.5723
9.5 | 1.0028 | 0.0285 | -0.0058 | 35.186
10 | 0.9076 | 0.05199 | 0.0113 | 17.4572
10.5 | 0.8547 | 0.06113 | 0.0184 | 13.9817
11.5 | 0.7316 | 0.1034 | -0.0025 | 7.0754
12 | 0.7229 | 0.11554 | -0.0091 | 6.2567
12.5 | 0.7189 | 0.12668 | -0.0148 | 5.6749
13 | 0.7234 | 0.1353 | -0.0191 | 5.3466
13.5 | 0.7304 | 0.14321 | -0.0231 | 5.1002
14 | 0.7355 | 0.15208 | -0.0275 | 4.8363
14.5 | 0.7322 | 0.16532 | -0.0333 | 4.429

## 43. Re 1M Mach 0.10 (1)
BIGFOIL.COM POLAR EXPORT
NACA67-209
NACA67-209 |  |  |  | Cl Max: | 0.835 | at alpha= | 6 | deg
JavaFoil+Calcfoil stall+Eppler ext transition |  |  |  | L/D Max: | 119.592 | at alpha= | 2 | deg
Re: | 1000000 |  |  | Cd Min: | 0.00368 | at alpha= | -1.5 | deg
Mach: | 0.1 |  |  | Cl=0 at alpha= | -1.8051 | deg
|  |  |  | @ Cl=0.1, Cd= | 0.0036891
|  |  |  | @ Cl=0.4, Cd= | 0.0036984
|  |  |  | @ Cl=0.6, Cd= | 0.0080556
alpha (deg) | Cl | Cd | Cm | Cl/Cd
-15 | -0.361 | 0.13485 | -0.01 | -2.676
-14.5 | -0.386 | 0.12346 | -0.01 | -3.124
-14 | -0.411 | 0.11751 | -0.01 | -3.495
-13.5 | -0.436 | 0.10927 | -0.01 | -3.986
-13 | -0.455 | 0.10311 | -0.01 | -4.413
-12.5 | -0.471 | 0.09651 | -0.011 | -4.886
-12 | -0.486 | 0.0898 | -0.011 | -5.412
-11.5 | -0.498 | 0.08379 | -0.011 | -5.946
-11 | -0.507 | 0.08072 | -0.011 | -6.287
-10.5 | -0.513 | 0.07434 | -0.011 | -6.904
-10 | -0.515 | 0.06938 | -0.011 | -7.426
-9.5 | -0.513 | 0.06565 | -0.011 | -7.811
-9 | -0.506 | 0.06098 | -0.012 | -8.3
-8.5 | -0.495 | 0.05677 | -0.013 | -8.711
-8 | -0.478 | 0.05173 | -0.014 | -9.244
-7.5 | -0.457 | 0.04895 | -0.014 | -9.335
-7 | -0.431 | 0.0458 | -0.015 | -9.413
-6.5 | -0.402 | 0.04186 | -0.017 | -9.603
-6 | -0.369 | 0.03899 | -0.018 | -9.451
-5.5 | -0.331 | 0.0368 | -0.019 | -9.001
-5 | -0.36 | 0.00872 | -0.038 | -41.269
-4.5 | -0.308 | 0.00689 | -0.039 | -44.653
-4 | -0.253 | 0.00721 | -0.04 | -35.137
-3.5 | -0.197 | 0.007 | -0.041 | -28.153
-3 | -0.14 | 0.00673 | -0.042 | -20.728
-2.5 | -0.082 | 0.00644 | -0.042 | -12.658
-2 | -0.023 | 0.00631 | -0.043 | -3.656
-1.5 | 0.036 | 0.00368 | -0.044 | 9.705
-1 | 0.095 | 0.00369 | -0.045 | 25.653
-0.5 | 0.154 | 0.00368 | -0.045 | 41.745
0 | 0.213 | 0.00372 | -0.046 | 57.088
0.5 | 0.271 | 0.00389 | -0.047 | 69.737
1 | 0.33 | 0.00393 | -0.048 | 83.9
1.5 | 0.388 | 0.00369 | -0.049 | 105.223
2 | 0.445 | 0.00373 | -0.049 | 119.592
2.5 | 0.502 | 0.00752 | -0.05 | 66.807
3 | 0.558 | 0.00783 | -0.051 | 71.329
3.5 | 0.612 | 0.00812 | -0.052 | 75.363
4 | 0.664 | 0.00838 | -0.052 | 79.18
4.5 | 0.712 | 0.01035 | -0.053 | 68.812
5 | 0.757 | 0.01085 | -0.054 | 69.788
5.5 | 0.798 | 0.01126 | -0.054 | 70.935
6 | 0.835 | 0.01179 | -0.055 | 70.766
6.5 | 0.701 | 0.04234 | -0.027 | 16.547
7 | 0.72 | 0.04562 | -0.025 | 15.775
7.5 | 0.734 | 0.04918 | -0.023 | 14.928
8 | 0.744 | 0.05197 | -0.023 | 14.323
8.5 | 0.749 | 0.05699 | -0.021 | 13.143
9 | 0.749 | 0.06052 | -0.02 | 12.37
9.5 | 0.737 | 0.0662 | -0.021 | 11.134
10 | 0.717 | 0.0702 | -0.022 | 10.218
10.5 | 0.693 | 0.07521 | -0.023 | 9.21
11 | 0.664 | 0.08012 | -0.024 | 8.284

## 44. Re 1M Mach 0.10 (2)
BIGFOIL.COM POLAR EXPORT
NACA67-209
NACA67-209 |  |  |  | Cl Max: | 0.9686 | at alpha= | 9 | deg
XFOIL ncrit=9 |  |  |  | L/D Max: | 79.5547 | at alpha= | 2 | deg
Re: | 1000000 |  |  | Cd Min: | 0.0631 | at alpha= | 10.5 | deg
Mach: | 0.1 |  |  | Cl=0 at alpha= | -99 | deg
|  |  |  | @ Cl=0.1, Cd= | 0.00537
|  |  |  | @ Cl=0.4, Cd= | 0.0050508
|  |  |  | @ Cl=0.6, Cd= | 0.010348
alpha (deg) | Cl | Cd | Cm | Cl/Cd
0 | 0.1758 | 0.00537 | -0.043 | 32.7374
0.5 | 0.2305 | 0.00528 | -0.0425 | 43.6553
1 | 0.2848 | 0.00512 | -0.0419 | 55.625
1.5 | 0.3381 | 0.00496 | -0.0411 | 68.1653
2 | 0.393 | 0.00494 | -0.041 | 79.5547
2.5 | 0.4309 | 0.00554 | -0.037 | 77.7798
3 | 0.4515 | 0.00759 | -0.0306 | 59.4862
3.5 | 0.4892 | 0.00896 | -0.0278 | 54.5982
4 | 0.5363 | 0.00954 | -0.0263 | 56.2159
4.5 | 0.5848 | 0.01007 | -0.0251 | 58.0735
5 | 0.6313 | 0.01092 | -0.0235 | 57.8114
5.5 | 0.6782 | 0.01137 | -0.0219 | 59.6482
6 | 0.7229 | 0.01222 | -0.02 | 59.1571
6.5 | 0.7596 | 0.01383 | -0.0164 | 54.9241
7 | 0.8043 | 0.01459 | -0.0145 | 55.1268
7.5 | 0.8427 | 0.01586 | -0.0113 | 53.1337
8 | 0.8826 | 0.01784 | -0.0087 | 49.4731
8.5 | 0.925 | 0.02218 | -0.0072 | 41.7042
9 | 0.9686 | 0.02678 | -0.0065 | 36.1688
9.5 | 0.9366 | 0.04253 | 0.0044 | 22.0221
10 | 0.8885 | 0.05393 | 0.0141 | 16.4751
10.5 | 0.8379 | 0.0631 | 0.0194 | 13.2789

## 45. Re 1M Mach 0.25 (1)
BIGFOIL.COM POLAR EXPORT
NACA67-209
NACA67-209 |  |  |  | Cl Max: | 0.808 | at alpha= | 5.5 | deg
JavaFoil+Calcfoil stall+Eppler ext transition |  |  |  | L/D Max: | 122.657 | at alpha= | 2 | deg
Re: | 1000000 |  |  | Cd Min: | 0.00354 | at alpha= | 1 | deg
Mach: | 0.25 |  |  | Cl=0 at alpha= | -1.8033 | deg
|  |  |  | @ Cl=0.1, Cd= | 0.003691
|  |  |  | @ Cl=0.4, Cd= | 0.0035753
|  |  |  | @ Cl=0.6, Cd= | 0.07992
alpha (deg) | Cl | Cd | Cm | Cl/Cd
-13.5 | -0.066 | 0.10433 | -0.012 | -0.634
-13 | -0.158 | 0.09834 | -0.012 | -1.604
-12.5 | -0.222 | 0.09381 | -0.012 | -2.365
-12 | -0.274 | 0.09045 | -0.012 | -3.031
-11.5 | -0.32 | 0.0921 | -0.012 | -3.476
-11 | -0.361 | 0.08644 | -0.012 | -4.171
-10.5 | -0.395 | 0.07789 | -0.012 | -5.07
-10 | -0.423 | 0.07287 | -0.012 | -5.8
-9.5 | -0.443 | 0.06612 | -0.012 | -6.698
-9 | -0.455 | 0.06339 | -0.012 | -7.184
-8.5 | -0.46 | 0.05754 | -0.013 | -7.994
-8 | -0.456 | 0.05397 | -0.014 | -8.457
-7.5 | -0.445 | 0.05045 | -0.014 | -8.819
-7 | -0.426 | 0.0466 | -0.015 | -9.152
-6.5 | -0.402 | 0.04298 | -0.016 | -9.346
-6 | -0.371 | 0.03999 | -0.017 | -9.288
-5.5 | -0.336 | 0.03758 | -0.017 | -8.93
-5 | -0.298 | 0.03454 | -0.021 | -8.623
-4.5 | -0.315 | 0.00854 | -0.04 | -36.858
-4 | -0.26 | 0.00822 | -0.041 | -31.559
-3.5 | -0.202 | 0.00657 | -0.042 | -30.754
-3 | -0.143 | 0.0068 | -0.043 | -21.069
-2.5 | -0.084 | 0.0065 | -0.044 | -12.869
-2 | -0.024 | 0.00628 | -0.044 | -3.769
-1.5 | 0.037 | 0.0037 | -0.045 | 9.906
-1 | 0.097 | 0.00369 | -0.046 | 26.34
-0.5 | 0.158 | 0.00371 | -0.047 | 42.554
0 | 0.218 | 0.00374 | -0.048 | 58.449
0.5 | 0.279 | 0.00372 | -0.048 | 74.979
1 | 0.339 | 0.00354 | -0.049 | 95.807
1.5 | 0.398 | 0.00357 | -0.05 | 111.577
2 | 0.458 | 0.00373 | -0.051 | 122.657
2.5 | 0.516 | 0.00764 | -0.051 | 67.539
3 | 0.573 | 0.00797 | -0.052 | 71.852
3.5 | 0.628 | 0.00758 | -0.053 | 82.812
4 | 0.679 | 0.01017 | -0.054 | 66.773
4.5 | 0.727 | 0.01064 | -0.054 | 68.36
5 | 0.771 | 0.01113 | -0.055 | 69.251
5.5 | 0.808 | 0.01168 | -0.056 | 69.234
6 | 0.681 | 0.04001 | -0.028 | 17.012
6.5 | 0.696 | 0.04378 | -0.024 | 15.908
7 | 0.708 | 0.04708 | -0.023 | 15.034
7.5 | 0.711 | 0.05103 | -0.02 | 13.931
8 | 0.707 | 0.05432 | -0.022 | 13.01
8.5 | 0.693 | 0.05926 | -0.022 | 11.698
9 | 0.671 | 0.06273 | -0.023 | 10.701
9.5 | 0.63 | 0.06875 | -0.023 | 9.16
10 | 0.575 | 0.07483 | -0.024 | 7.679
10.5 | 0.511 | 0.07992 | -0.024 | 6.388

## 46. Re 1M Mach 0.25 (2)
BIGFOIL.COM POLAR EXPORT
NACA67-209
NACA67-209 |  |  |  | Cl Max: | 0.8864 | at alpha= | 9 | deg
XFOIL ncrit=9 |  |  |  | L/D Max: | 80.519 | at alpha= | 2 | deg
Re: | 1000000 |  |  | Cd Min: | 0.23846 | at alpha= | -20 | deg
Mach: | 0.25 |  |  | Cl=0 at alpha= | -1.7159 | deg
|  |  |  | @ Cl=0.1, Cd= | 0.0051372
|  |  |  | @ Cl=0.4, Cd= | 0.0050106
|  |  |  | @ Cl=0.6, Cd= | 0.010343
alpha (deg) | Cl | Cd | Cm | Cl/Cd
-20 | -0.6866 | 0.23846 | 0.0197 | -2.8793
-19.5 | -0.6703 | 0.23176 | 0.0156 | -2.8922
-19 | -0.6549 | 0.22424 | 0.0121 | -2.9205
-18.5 | -0.6392 | 0.21805 | 0.0089 | -2.9314
-18 | -0.6233 | 0.21156 | 0.0053 | -2.9462
-17.5 | -0.6079 | 0.20487 | 0.0017 | -2.9672
-17 | -0.5926 | 0.19794 | -0.0018 | -2.9938
-16.5 | -0.5782 | 0.18983 | -0.0062 | -3.0459
-16 | -0.5649 | 0.18256 | -0.0097 | -3.0943
-15.5 | -0.5527 | 0.1751 | -0.0131 | -3.1565
-15 | -0.5429 | 0.16674 | -0.0157 | -3.256
-14.5 | -0.5295 | 0.16085 | -0.0178 | -3.2919
-14 | -0.5188 | 0.15401 | -0.0205 | -3.3686
-13.5 | -0.5088 | 0.14708 | -0.023 | -3.4593
-13 | -0.5004 | 0.13949 | -0.0258 | -3.5874
-12.5 | -0.4947 | 0.1315 | -0.0294 | -3.762
-12 | -0.4897 | 0.12346 | -0.0322 | -3.9665
-11.5 | -0.4864 | 0.11538 | -0.0347 | -4.2156
-11 | -0.4847 | 0.10749 | -0.0371 | -4.5093
-10.5 | -0.4979 | 0.09824 | -0.0391 | -5.0682
-9.5 | -0.4882 | 0.08261 | -0.0486 | -5.9097
-9 | -0.4809 | 0.07047 | -0.0628 | -6.8242
-8.5 | -0.4758 | 0.0578 | -0.0782 | -8.2318
-7 | -0.5027 | 0.02291 | -0.066 | -21.9424
-6.5 | -0.4727 | 0.0181 | -0.0618 | -26.116
-6 | -0.4275 | 0.01514 | -0.0596 | -28.2365
-5.5 | -0.3767 | 0.01335 | -0.0583 | -28.2172
-5 | -0.3244 | 0.01197 | -0.0571 | -27.1011
-4.5 | -0.2784 | 0.01009 | -0.0549 | -27.5917
-4 | -0.226 | 0.00947 | -0.054 | -23.8648
-3.5 | -0.174 | 0.00877 | -0.053 | -19.8404
-3 | -0.1198 | 0.00834 | -0.0524 | -14.3645
-2.5 | -0.0662 | 0.00792 | -0.0519 | -8.3586
-2 | -0.0221 | 0.00658 | -0.0502 | -3.3587
-1.5 | 0.0168 | 0.005 | -0.0471 | 3.36
-1 | 0.0739 | 0.00506 | -0.0469 | 14.6047
-0.5 | 0.128 | 0.00522 | -0.0459 | 24.5211
0 | 0.1799 | 0.00547 | -0.0439 | 32.8885
0.5 | 0.2365 | 0.00537 | -0.0436 | 44.041
1 | 0.2926 | 0.00518 | -0.0429 | 56.4865
1.5 | 0.3473 | 0.00502 | -0.042 | 69.1833
2 | 0.4034 | 0.00501 | -0.0416 | 80.519
2.5 | 0.4353 | 0.00593 | -0.0361 | 73.4064
3 | 0.4564 | 0.00797 | -0.0296 | 57.2647
3.5 | 0.4981 | 0.0092 | -0.0271 | 54.1413
4 | 0.5471 | 0.00969 | -0.0255 | 56.4603
4.5 | 0.5962 | 0.01027 | -0.0238 | 58.0526
5 | 0.6442 | 0.01119 | -0.0219 | 57.5693
5.5 | 0.6905 | 0.01184 | -0.0195 | 58.3193
6 | 0.73 | 0.01364 | -0.016 | 53.5191
6.5 | 0.775 | 0.01483 | -0.0134 | 52.2589
7 | 0.8204 | 0.01633 | -0.0108 | 50.2388
7.5 | 0.861 | 0.01845 | -0.0074 | 46.6667
8 | 0.8859 | 0.02441 | -0.002 | 36.2925
9 | 0.8864 | 0.04474 | 0.0102 | 19.8122
9.5 | 0.853 | 0.05351 | 0.0178 | 15.9409

## 47. Re 1M Mach 0.50 (1)
BIGFOIL.COM POLAR EXPORT
NACA67-209
NACA67-209 |  |  |  | Cl Max: | 1.135 | at alpha= | 20 | deg
JavaFoil+Calcfoil stall+Eppler ext transition |  |  |  | L/D Max: | 122.381 | at alpha= | 1.5 | deg
Re: | 1000000 |  |  | Cd Min: | 0.00356 | at alpha= | 0 | deg
Mach: | 0.5 |  |  | Cl=0 at alpha= | -1.806 | deg
|  |  |  | @ Cl=0.1, Cd= | 0.0039224
|  |  |  | @ Cl=0.4, Cd= | 0.0036167
|  |  |  | @ Cl=0.6, Cd= | 0.091555
alpha (deg) | Cl | Cd | Cm | Cl/Cd
-20 | -0.964 | 0.19282 | -0.01 | -4.999
-19.5 | -0.938 | 0.18487 | -0.01 | -5.073
-19 | -0.912 | 0.18146 | -0.011 | -5.027
-18.5 | -0.886 | 0.17686 | -0.011 | -5.012
-18 | -0.861 | 0.17154 | -0.012 | -5.017
-17.5 | -0.836 | 0.16978 | -0.012 | -4.921
-17 | -0.807 | 0.16418 | -0.012 | -4.915
-16.5 | -0.781 | 0.15319 | -0.012 | -5.097
-16 | -0.755 | 0.15311 | -0.013 | -4.929
-15.5 | -0.729 | 0.14105 | -0.013 | -5.167
-15 | -0.703 | 0.13748 | -0.014 | -5.112
-14.5 | -0.677 | 0.13275 | -0.014 | -5.1
-14 | -0.649 | 0.12787 | -0.014 | -5.075
-13.5 | -0.623 | 0.12174 | -0.014 | -5.115
-13 | -0.596 | 0.11937 | -0.014 | -4.996
-12.5 | -0.57 | 0.11453 | -0.015 | -4.978
-12 | -0.544 | 0.10988 | -0.015 | -4.948
-11.5 | -0.518 | 0.10852 | -0.016 | -4.769
-11 | -0.49 | 0.10187 | -0.015 | -4.81
-10.5 | -0.463 | 0.10135 | -0.015 | -4.573
-10 | -0.437 | 0.09363 | -0.016 | -4.668
-9.5 | -0.411 | 0.089 | -0.016 | -4.614
-9 | -0.384 | 0.09148 | -0.017 | -4.198
-8.5 | -0.357 | 0.08191 | -0.016 | -4.358
-8 | -0.33 | 0.05924 | -0.016 | -5.579
-7.5 | -0.304 | 0.07517 | -0.016 | -4.042
-7 | -0.277 | 0.07702 | -0.017 | -3.6
-6.5 | -0.251 | 0.06251 | -0.017 | -4.008
-6 | -0.224 | 0.04797 | -0.016 | -4.665
-5.5 | -0.314 | 0.04308 | -0.016 | -7.284
-5 | -0.307 | 0.03782 | -0.018 | -8.125
-4.5 | -0.274 | 0.03516 | -0.018 | -7.782
-4 | -0.23 | 0.03304 | -0.02 | -6.957
-3.5 | -0.223 | 0.00844 | -0.047 | -26.423
-3 | -0.159 | 0.00808 | -0.048 | -19.656
-2.5 | -0.093 | 0.00775 | -0.049 | -12.012
-2 | -0.026 | 0.00743 | -0.049 | -3.551
-1.5 | 0.041 | 0.00394 | -0.05 | 10.354
-1 | 0.108 | 0.00392 | -0.051 | 27.686
-0.5 | 0.176 | 0.00388 | -0.052 | 45.377
0 | 0.244 | 0.00356 | -0.053 | 68.539
0.5 | 0.311 | 0.0036 | -0.054 | 86.47
1 | 0.378 | 0.00361 | -0.055 | 104.759
1.5 | 0.444 | 0.00363 | -0.056 | 122.381
2 | 0.51 | 0.00425 | -0.057 | 120.018
2.5 | 0.573 | 0.00952 | -0.057 | 60.226
3 | 0.635 | 0.01007 | -0.058 | 63.094
3.5 | 0.691 | 0.0106 | -0.059 | 65.124
4 | 0.738 | 0.01121 | -0.06 | 65.771
4.5 | 0.769 | 0.01196 | -0.061 | 64.327
5 | 0.622 | 0.03915 | -0.024 | 15.875
5.5 | 0.515 | 0.04202 | -0.024 | 12.251
6 | 0.414 | 0.04771 | -0.025 | 8.668
6.5 | 0.44 | 0.06103 | -0.025 | 7.204
7 | 0.466 | 0.05023 | -0.027 | 9.283
7.5 | 0.492 | 0.05584 | -0.027 | 8.819
8 | 0.518 | 0.08106 | -0.027 | 6.395
8.5 | 0.545 | 0.08432 | -0.029 | 6.461
9 | 0.571 | 0.08634 | -0.03 | 6.614
9.5 | 0.597 | 0.09124 | -0.03 | 6.542
10 | 0.623 | 0.09397 | -0.031 | 6.627
10.5 | 0.649 | 0.10295 | -0.031 | 6.3
11 | 0.676 | 0.10394 | -0.034 | 6.5
11.5 | 0.701 | 0.10822 | -0.034 | 6.48
12 | 0.727 | 0.11034 | -0.035 | 6.588
12.5 | 0.752 | 0.11514 | -0.035 | 6.535
13 | 0.778 | 0.12387 | -0.036 | 6.282
13.5 | 0.805 | 0.12994 | -0.038 | 6.196
14 | 0.83 | 0.13368 | -0.039 | 6.212
14.5 | 0.856 | 0.13856 | -0.039 | 6.175
15 | 0.881 | 0.14404 | -0.039 | 6.115
15.5 | 0.907 | 0.15203 | -0.04 | 5.964
16 | 0.934 | 0.15672 | -0.042 | 5.957
16.5 | 0.959 | 0.16086 | -0.043 | 5.959
17 | 0.983 | 0.1673 | -0.043 | 5.878
17.5 | 1.009 | 0.16719 | -0.044 | 6.034
18 | 1.034 | 0.17445 | -0.045 | 5.93
18.5 | 1.061 | 0.17649 | -0.047 | 6.012
19 | 1.086 | 0.18155 | -0.047 | 5.98
19.5 | 1.11 | 0.18786 | -0.047 | 5.911
20 | 1.135 | 0.19449 | -0.048 | 5.837

## 48. Re 1M Mach 0.50 (2)
BIGFOIL.COM POLAR EXPORT
NACA67-209
NACA67-209 |  |  |  | Cl Max: | 0.9869 | at alpha= | 20 | deg
XFOIL ncrit=9 |  |  |  | L/D Max: | 83.5338 | at alpha= | 2 | deg
Re: | 1000000 |  |  | Cd Min: | 0.2845 | at alpha= | 20 | deg
Mach: | 0.5 |  |  | Cl=0 at alpha= | -1.831 | deg
|  |  |  | @ Cl=0.1, Cd= | 0.0054357
|  |  |  | @ Cl=0.4, Cd= | 0.0053044
|  |  |  | @ Cl=0.6, Cd= | 0.11232
alpha (deg) | Cl | Cd | Cm | Cl/Cd
-20 | -0.5361 | 0.21763 | 0.0155 | -2.4634
-19.5 | -0.5216 | 0.21067 | 0.0111 | -2.4759
-19 | -0.5069 | 0.20371 | 0.0067 | -2.4883
-18.5 | -0.4922 | 0.19683 | 0.0024 | -2.5006
-18 | -0.4773 | 0.1899 | -0.002 | -2.5134
-17.5 | -0.4636 | 0.18312 | -0.0066 | -2.5317
-17 | -0.4509 | 0.17654 | -0.0111 | -2.5541
-16.5 | -0.4382 | 0.17005 | -0.0154 | -2.5769
-16 | -0.423 | 0.16365 | -0.0184 | -2.5848
-15.5 | -0.409 | 0.158 | -0.0222 | -2.5886
-15 | -0.3962 | 0.15222 | -0.0259 | -2.6028
-14.5 | -0.3853 | 0.1464 | -0.0299 | -2.6318
-14 | -0.3782 | 0.14101 | -0.0335 | -2.6821
-13.5 | -0.3741 | 0.13619 | -0.0358 | -2.7469
-13 | -0.3684 | 0.13098 | -0.0393 | -2.8126
-12.5 | -0.3604 | 0.12332 | -0.0433 | -2.9225
-12 | -0.3448 | 0.11707 | -0.0465 | -2.9452
-11.5 | -0.4686 | 0.12528 | -0.0358 | -3.7404
-11 | -0.4677 | 0.11926 | -0.0355 | -3.9217
-10.5 | -0.4527 | 0.11149 | -0.04 | -4.0605
-10 | -0.4354 | 0.10208 | -0.0475 | -4.2653
-9.5 | -0.4177 | 0.0927 | -0.0554 | -4.5059
-9 | -0.4012 | 0.08296 | -0.0635 | -4.8361
-8.5 | -0.3838 | 0.07251 | -0.0737 | -5.2931
-8 | -0.315 | 0.04477 | -0.0871 | -7.036
-7.5 | -0.3813 | 0.04998 | -0.0978 | -7.6291
-7 | -0.4028 | 0.04338 | -0.0943 | -9.2854
-6.5 | -0.4111 | 0.03652 | -0.0893 | -11.2568
-6 | -0.4055 | 0.02977 | -0.0834 | -13.6211
-5.5 | -0.3869 | 0.02313 | -0.0771 | -16.7272
-5 | -0.3515 | 0.01741 | -0.0718 | -20.1895
-4.5 | -0.299 | 0.01348 | -0.0684 | -22.181
-4 | -0.2431 | 0.01097 | -0.0658 | -22.1604
-3.5 | -0.1863 | 0.00993 | -0.0635 | -18.7613
-3 | -0.1312 | 0.00899 | -0.0611 | -14.594
-2.5 | -0.0713 | 0.00847 | -0.0597 | -8.4179
-2 | -0.0118 | 0.00793 | -0.0586 | -1.488
-1.5 | 0.0231 | 0.0059 | -0.0542 | 3.9153
-1 | 0.0756 | 0.00539 | -0.0514 | 14.026
-0.5 | 0.1396 | 0.00551 | -0.0508 | 25.3358
0 | 0.1961 | 0.00595 | -0.0479 | 32.958
0.5 | 0.2621 | 0.00581 | -0.0478 | 45.1119
1 | 0.3264 | 0.00551 | -0.0472 | 59.2377
1.5 | 0.3876 | 0.0053 | -0.0457 | 73.1321
2 | 0.4444 | 0.00532 | -0.0433 | 83.5338
2.5 | 0.4494 | 0.00735 | -0.0314 | 61.1429
3 | 0.4736 | 0.00916 | -0.0239 | 51.7031
3.5 | 0.5259 | 0.00991 | -0.0211 | 53.0676
4 | 0.5811 | 0.01061 | -0.0185 | 54.7691
4.5 | 0.6276 | 0.01164 | -0.0138 | 53.9175
5 | 0.676 | 0.01309 | -0.0094 | 51.6425
5.5 | 0.7342 | 0.01539 | -0.0065 | 47.7063
6 | 0.7868 | 0.02066 | -0.0029 | 38.0833
6.5 | 0.8133 | 0.02727 | 0.0042 | 29.824
7 | 0.809 | 0.03379 | 0.0145 | 23.942
7.5 | 0.7891 | 0.03987 | 0.0248 | 19.7918
8 | 0.7687 | 0.0479 | 0.0285 | 16.048
8.5 | 0.7387 | 0.05665 | 0.029 | 13.0397
9 | 0.7105 | 0.06808 | 0.0228 | 10.4363
9.5 | 0.6936 | 0.08322 | 0.0101 | 8.3345
10 | 0.6849 | 0.0955 | 0.0024 | 7.1717
10.5 | 0.6803 | 0.10716 | -0.0042 | 6.3485
11 | 0.5675 | 0.10717 | -0.0013 | 5.2953
11.5 | 0.6897 | 0.12653 | -0.0137 | 5.4509
12 | 0.6914 | 0.13793 | -0.0193 | 5.0127
12.5 | 0.7029 | 0.14786 | -0.0244 | 4.7538
13 | 0.7165 | 0.15773 | -0.0297 | 4.5426
13.5 | 0.7306 | 0.16792 | -0.0362 | 4.3509
14 | 0.7472 | 0.1771 | -0.0413 | 4.2191
14.5 | 0.7656 | 0.18526 | -0.0459 | 4.1326
15 | 0.7832 | 0.19434 | -0.05 | 4.0301
15.5 | 0.8019 | 0.20363 | -0.0552 | 3.938
16 | 0.8207 | 0.21302 | -0.0606 | 3.8527
16.5 | 0.8402 | 0.22214 | -0.0661 | 3.7823
17 | 0.8601 | 0.23147 | -0.0722 | 3.7158
17.5 | 0.8819 | 0.24077 | -0.0779 | 3.6628
18 | 0.903 | 0.24931 | -0.0832 | 3.622
18.5 | 0.9243 | 0.25763 | -0.0885 | 3.5877
19 | 0.945 | 0.26629 | -0.0929 | 3.5488
19.5 | 0.9657 | 0.27536 | -0.0987 | 3.507
20 | 0.9869 | 0.2845 | -0.1047 | 3.4689

## 49. Re 2M Mach 0.00 (1)
BIGFOIL.COM POLAR EXPORT
NACA67-209
NACA67-209 |  |  |  | Cl Max: | 0.893 | at alpha= | 7 | deg
JavaFoil+Calcfoil stall+Eppler ext transition |  |  |  | L/D Max: | 139.045 | at alpha= | 2 | deg
Re: | 2000000 |  |  | Cd Min: | 0.00308 | at alpha= | -0.5 | deg
Mach: | 0 |  |  | Cl=0 at alpha= | -1.8051 | deg
|  |  |  | @ Cl=0.1, Cd= | 0.003098
|  |  |  | @ Cl=0.4, Cd= | 0.0031824
|  |  |  | @ Cl=0.6, Cd= | 0.00705
alpha (deg) | Cl | Cd | Cm | Cl/Cd
-15.5 | -0.381 | 0.12037 | -0.01 | -3.165
-15 | -0.403 | 0.11428 | -0.01 | -3.524
-14.5 | -0.425 | 0.10853 | -0.011 | -3.915
-14 | -0.447 | 0.10298 | -0.011 | -4.341
-13.5 | -0.469 | 0.09801 | -0.011 | -4.782
-13 | -0.485 | 0.09326 | -0.011 | -5.2
-12.5 | -0.498 | 0.08754 | -0.011 | -5.69
-12 | -0.509 | 0.084 | -0.011 | -6.062
-11.5 | -0.518 | 0.07751 | -0.012 | -6.685
-11 | -0.524 | 0.07473 | -0.012 | -7.016
-10.5 | -0.527 | 0.06957 | -0.012 | -7.577
-10 | -0.526 | 0.06509 | -0.013 | -8.087
-9.5 | -0.521 | 0.06155 | -0.013 | -8.471
-9 | -0.513 | 0.05777 | -0.014 | -8.874
-8.5 | -0.499 | 0.05353 | -0.015 | -9.328
-8 | -0.482 | 0.04919 | -0.016 | -9.791
-7.5 | -0.459 | 0.04644 | -0.017 | -9.895
-7 | -0.434 | 0.04283 | -0.018 | -10.126
-6.5 | -0.497 | 0.00873 | -0.036 | -56.973
-6 | -0.455 | 0.00736 | -0.037 | -61.779
-5.5 | -0.409 | 0.00706 | -0.038 | -57.86
-5 | -0.359 | 0.0068 | -0.038 | -52.787
-4.5 | -0.307 | 0.00641 | -0.039 | -47.848
-4 | -0.252 | 0.00626 | -0.04 | -40.327
-3.5 | -0.196 | 0.00606 | -0.041 | -32.348
-3 | -0.139 | 0.00583 | -0.041 | -23.838
-2.5 | -0.081 | 0.0056 | -0.042 | -14.489
-2 | -0.023 | 0.00583 | -0.043 | -3.942
-1.5 | 0.036 | 0.00309 | -0.044 | 11.485
-1 | 0.094 | 0.0031 | -0.045 | 30.39
-0.5 | 0.153 | 0.00308 | -0.045 | 49.655
0 | 0.212 | 0.0031 | -0.046 | 68.282
0.5 | 0.27 | 0.00312 | -0.047 | 86.532
1 | 0.328 | 0.00317 | -0.048 | 103.474
1.5 | 0.386 | 0.00318 | -0.048 | 121.455
2 | 0.444 | 0.00319 | -0.049 | 139.045
2.5 | 0.5 | 0.00655 | -0.05 | 76.328
3 | 0.556 | 0.00683 | -0.051 | 81.387
3.5 | 0.61 | 0.0071 | -0.051 | 85.902
4 | 0.661 | 0.00732 | -0.052 | 90.357
4.5 | 0.71 | 0.00765 | -0.053 | 92.878
5 | 0.756 | 0.00796 | -0.053 | 94.952
5.5 | 0.797 | 0.00822 | -0.054 | 97.026
6 | 0.834 | 0.01036 | -0.055 | 80.564
6.5 | 0.866 | 0.01081 | -0.056 | 80.129
7 | 0.893 | 0.01128 | -0.056 | 79.144
7.5 | 0.744 | 0.04497 | -0.032 | 16.54
8 | 0.755 | 0.04807 | -0.031 | 15.7
8.5 | 0.757 | 0.05358 | -0.026 | 14.135
9 | 0.759 | 0.05746 | -0.025 | 13.215
9.5 | 0.75 | 0.0614 | -0.025 | 12.222
10 | 0.735 | 0.06605 | -0.025 | 11.121
10.5 | 0.714 | 0.06975 | -0.026 | 10.241
11 | 0.689 | 0.07451 | -0.026 | 9.251
11.5 | 0.662 | 0.08091 | -0.026 | 8.18
12 | 0.632 | 0.08443 | -0.027 | 7.49

## 50. Re 2M Mach 0.00 (2)
BIGFOIL.COM POLAR EXPORT
NACA67-209
NACA67-209 |  |  |  | Cl Max: | 1.2498 | at alpha= | 12 | deg
XFOIL ncrit=9 |  |  |  | L/D Max: | 96.3536 | at alpha= | 1.5 | deg
Re: | 2000000 |  |  | Cd Min: | 0.2074 | at alpha= | 17 | deg
Mach: | 0 |  |  | Cl=0 at alpha= | -99 | deg
|  |  |  | @ Cl=0.1, Cd= | 0.00342
|  |  |  | @ Cl=0.4, Cd= | 0.0054819
|  |  |  | @ Cl=0.6, Cd= | 0.00835
alpha (deg) | Cl | Cd | Cm | Cl/Cd
0 | 0.1856 | 0.00342 | -0.0452 | 54.269
0.5 | 0.2407 | 0.00346 | -0.0451 | 69.5665
1 | 0.2949 | 0.0035 | -0.0447 | 84.2571
1.5 | 0.3488 | 0.00362 | -0.0445 | 96.3536
2 | 0.3849 | 0.00491 | -0.0408 | 78.391
2.5 | 0.4216 | 0.0063 | -0.0377 | 66.9206
3 | 0.4665 | 0.00723 | -0.0362 | 64.5228
3.5 | 0.5172 | 0.00775 | -0.0356 | 66.7355
4.5 | 0.6207 | 0.0085 | -0.0347 | 73.0235
5 | 0.6714 | 0.00897 | -0.034 | 74.8495
5.5 | 0.7223 | 0.00945 | -0.0334 | 76.4339
6 | 0.7719 | 0.00994 | -0.0326 | 77.6559
6.5 | 0.8169 | 0.01096 | -0.0308 | 74.5347
7 | 0.8669 | 0.01144 | -0.0302 | 75.778
7.5 | 0.9129 | 0.01221 | -0.0287 | 74.7666
8 | 0.9594 | 0.01298 | -0.0275 | 73.9137
8.5 | 1.0023 | 0.01416 | -0.0256 | 70.7839
9 | 1.041 | 0.01591 | -0.023 | 65.4305
9.5 | 1.0845 | 0.0166 | -0.0213 | 65.3313
10 | 1.1229 | 0.01787 | -0.0188 | 62.8372
10.5 | 1.156 | 0.01896 | -0.0151 | 60.9705
11.5 | 1.229 | 0.02231 | -0.0107 | 55.0874
12 | 1.2498 | 0.025 | -0.0062 | 49.992
12.5 | 1.247 | 0.02936 | 0.001 | 42.4728
13 | 1.2104 | 0.03635 | 0.0106 | 33.2985
13.5 | 1.1752 | 0.04341 | 0.017 | 27.0721
14 | 1.1418 | 0.05126 | 0.0196 | 22.2747
14.5 | 1.0702 | 0.06775 | 0.0136 | 15.7963
16.5 | 0.7845 | 0.2001 | -0.0536 | 3.9205
17 | 0.7987 | 0.2074 | -0.0579 | 3.851

## 51. Re 2M Mach 0.10 (1)
BIGFOIL.COM POLAR EXPORT
NACA67-209
NACA67-209 |  |  |  | Cl Max: | 0.892 | at alpha= | 7 | deg
JavaFoil+Calcfoil stall+Eppler ext transition |  |  |  | L/D Max: | 138.411 | at alpha= | 2 | deg
Re: | 2000000 |  |  | Cd Min: | 0.00307 | at alpha= | -0.5 | deg
Mach: | 0.1 |  |  | Cl=0 at alpha= | -1.8051 | deg
|  |  |  | @ Cl=0.1, Cd= | 0.0030792
|  |  |  | @ Cl=0.4, Cd= | 0.0031883
|  |  |  | @ Cl=0.6, Cd= | 0.08513
alpha (deg) | Cl | Cd | Cm | Cl/Cd
-15 | -0.361 | 0.11451 | -0.01 | -3.157
-14.5 | -0.386 | 0.10994 | -0.011 | -3.513
-14 | -0.411 | 0.10348 | -0.011 | -3.975
-13.5 | -0.436 | 0.09901 | -0.011 | -4.406
-13 | -0.456 | 0.09267 | -0.011 | -4.916
-12.5 | -0.472 | 0.0872 | -0.011 | -5.413
-12 | -0.486 | 0.08499 | -0.011 | -5.723
-11.5 | -0.499 | 0.07902 | -0.012 | -6.309
-11 | -0.508 | 0.0744 | -0.012 | -6.826
-10.5 | -0.514 | 0.06988 | -0.012 | -7.352
-10 | -0.516 | 0.06507 | -0.012 | -7.926
-9.5 | -0.513 | 0.06214 | -0.013 | -8.261
-9 | -0.507 | 0.05792 | -0.013 | -8.748
-8.5 | -0.495 | 0.05369 | -0.014 | -9.223
-8 | -0.48 | 0.04926 | -0.016 | -9.738
-7.5 | -0.458 | 0.04663 | -0.016 | -9.828
-7 | -0.433 | 0.04317 | -0.018 | -10.033
-6.5 | -0.498 | 0.00875 | -0.036 | -56.855
-6 | -0.456 | 0.00688 | -0.037 | -66.308
-5.5 | -0.41 | 0.00705 | -0.038 | -58.11
-5 | -0.36 | 0.00686 | -0.039 | -52.556
-4.5 | -0.308 | 0.00646 | -0.039 | -47.684
-4 | -0.254 | 0.00624 | -0.04 | -40.662
-3.5 | -0.197 | 0.00604 | -0.041 | -32.626
-3 | -0.14 | 0.0058 | -0.042 | -24.054
-2.5 | -0.082 | 0.00559 | -0.042 | -14.581
-2 | -0.023 | 0.00546 | -0.043 | -4.226
-1.5 | 0.036 | 0.0031 | -0.044 | 11.515
-1 | 0.095 | 0.00308 | -0.045 | 30.684
-0.5 | 0.154 | 0.00307 | -0.046 | 50.141
0 | 0.213 | 0.00309 | -0.046 | 68.817
0.5 | 0.271 | 0.00312 | -0.047 | 86.867
1 | 0.33 | 0.00315 | -0.048 | 104.678
1.5 | 0.388 | 0.00318 | -0.049 | 121.939
2 | 0.446 | 0.00322 | -0.049 | 138.411
2.5 | 0.503 | 0.00662 | -0.05 | 75.896
3 | 0.559 | 0.00684 | -0.051 | 81.724
3.5 | 0.613 | 0.00709 | -0.052 | 86.447
4 | 0.664 | 0.00739 | -0.052 | 89.902
4.5 | 0.713 | 0.00764 | -0.053 | 93.307
5 | 0.758 | 0.00796 | -0.054 | 95.296
5.5 | 0.799 | 0.00756 | -0.054 | 105.746
6 | 0.836 | 0.01042 | -0.055 | 80.204
6.5 | 0.867 | 0.01088 | -0.056 | 79.665
7 | 0.892 | 0.01133 | -0.057 | 78.709
7.5 | 0.739 | 0.04612 | -0.03 | 16.023
8 | 0.748 | 0.04908 | -0.029 | 15.248
8.5 | 0.751 | 0.05441 | -0.026 | 13.8
9 | 0.75 | 0.05744 | -0.024 | 13.054
9.5 | 0.738 | 0.06184 | -0.025 | 11.939
10 | 0.718 | 0.06585 | -0.025 | 10.909
10.5 | 0.694 | 0.07028 | -0.026 | 9.872
11 | 0.665 | 0.07571 | -0.027 | 8.781
11.5 | 0.633 | 0.08128 | -0.026 | 7.782
12 | 0.599 | 0.08513 | -0.027 | 7.034

## 52. Re 2M Mach 0.10 (2)
BIGFOIL.COM POLAR EXPORT
NACA67-209
NACA67-209 |  |  |  | Cl Max: | 1.2213 | at alpha= | 12 | deg
XFOIL ncrit=9 |  |  |  | L/D Max: | 96.5565 | at alpha= | 1.5 | deg
Re: | 2000000 |  |  | Cd Min: | 0.20826 | at alpha= | 17 | deg
Mach: | 0.1 |  |  | Cl=0 at alpha= | -1.7947 | deg
|  |  |  | @ Cl=0.1, Cd= | 0.0034631
|  |  |  | @ Cl=0.4, Cd= | 0.0054727
|  |  |  | @ Cl=0.6, Cd= | 0.0083368
alpha (deg) | Cl | Cd | Cm | Cl/Cd
-10 | -0.7777 | 0.02536 | -0.0639 | -30.6664
-9.5 | -0.7568 | 0.02105 | -0.0597 | -35.9525
-9 | -0.7247 | 0.01791 | -0.0566 | -40.4634
-8.5 | -0.6822 | 0.01609 | -0.0549 | -42.399
-8 | -0.6334 | 0.01537 | -0.0541 | -41.2101
-7.5 | -0.5938 | 0.01229 | -0.0518 | -48.3157
-7 | -0.5447 | 0.01125 | -0.0509 | -48.4178
-6 | -0.4442 | 0.00955 | -0.0494 | -46.5131
-5.5 | -0.3906 | 0.00921 | -0.0492 | -42.4104
-5 | -0.3423 | 0.00813 | -0.048 | -42.1033
-4.5 | -0.2892 | 0.0077 | -0.0478 | -37.5584
-4 | -0.2349 | 0.00737 | -0.0477 | -31.8725
-3.5 | -0.1816 | 0.00692 | -0.0475 | -26.2428
-3 | -0.1273 | 0.00662 | -0.0474 | -19.2296
-2.5 | -0.0724 | 0.00638 | -0.0475 | -11.348
-2 | -0.0195 | 0.00587 | -0.0474 | -3.322
-1.5 | 0.028 | 0.00472 | -0.0466 | 5.9322
-1 | 0.0747 | 0.00349 | -0.0454 | 21.404
-0.5 | 0.1311 | 0.00343 | -0.0456 | 38.2216
0 | 0.1865 | 0.00343 | -0.0455 | 54.3732
0.5 | 0.2419 | 0.00347 | -0.0453 | 69.7118
1 | 0.2964 | 0.0035 | -0.045 | 84.6857
1.5 | 0.3505 | 0.00363 | -0.0446 | 96.5565
2 | 0.3862 | 0.00495 | -0.0409 | 78.0202
2.5 | 0.4229 | 0.00634 | -0.0377 | 66.7035
3 | 0.4682 | 0.00727 | -0.0361 | 64.4017
3.5 | 0.5193 | 0.00776 | -0.0355 | 66.9201
4 | 0.5722 | 0.00812 | -0.0352 | 70.468
4.5 | 0.6235 | 0.00852 | -0.0346 | 73.1808
5 | 0.6738 | 0.00907 | -0.0337 | 74.2889
5.5 | 0.7254 | 0.00951 | -0.0331 | 76.2776
6 | 0.7752 | 0.01002 | -0.0322 | 77.3653
6.5 | 0.8206 | 0.01103 | -0.0304 | 74.3971
7 | 0.8705 | 0.01159 | -0.0296 | 75.1079
7.5 | 0.9165 | 0.01243 | -0.028 | 73.7329
8 | 0.9631 | 0.01326 | -0.0266 | 72.632
8.5 | 1.001 | 0.01539 | -0.0237 | 65.0422
9 | 1.0457 | 0.01625 | -0.022 | 64.3508
9.5 | 1.0877 | 0.01728 | -0.0198 | 62.9456
10 | 1.1243 | 0.01895 | -0.0168 | 59.3298
11 | 1.1893 | 0.0224 | -0.0098 | 53.0938
11.5 | 1.2168 | 0.02495 | -0.0064 | 48.7695
12 | 1.2213 | 0.02891 | 0.0002 | 42.2449
12.5 | 1.1982 | 0.03485 | 0.0089 | 34.3816
13 | 1.1469 | 0.04358 | 0.0171 | 26.3171
13.5 | 1.1073 | 0.05222 | 0.0201 | 21.2045
14 | 0.7407 | 0.15348 | -0.0304 | 4.826
14.5 | 0.739 | 0.16552 | -0.0359 | 4.4647
15 | 0.748 | 0.17486 | -0.0405 | 4.2777
15.5 | 0.759 | 0.18372 | -0.045 | 4.1313
16 | 0.772 | 0.19321 | -0.0499 | 3.9957
16.5 | 0.7859 | 0.20093 | -0.0542 | 3.9113
17 | 0.8003 | 0.20826 | -0.0585 | 3.8428

## 53. Re 2M Mach 0.25 (1)
BIGFOIL.COM POLAR EXPORT
NACA67-209
NACA67-209 |  |  |  | Cl Max: | 0.864 | at alpha= | 6.5 | deg
JavaFoil+Calcfoil stall+Eppler ext transition |  |  |  | L/D Max: | 142.104 | at alpha= | 2 | deg
Re: | 2000000 |  |  | Cd Min: | 0.00308 | at alpha= | 0 | deg
Mach: | 0.25 |  |  | Cl=0 at alpha= | -1.8033 | deg
|  |  |  | @ Cl=0.1, Cd= | 0.0031095
|  |  |  | @ Cl=0.4, Cd= | 0.08713
|  |  |  | @ Cl=0.6, Cd= | 0.08713
alpha (deg) | Cl | Cd | Cm | Cl/Cd
-13.5 | -0.066 | 0.09831 | -0.012 | -0.673
-13 | -0.158 | 0.0921 | -0.012 | -1.715
-12.5 | -0.222 | 0.08753 | -0.013 | -2.538
-12 | -0.275 | 0.0852 | -0.013 | -3.223
-11.5 | -0.321 | 0.07936 | -0.013 | -4.04
-11 | -0.361 | 0.07581 | -0.013 | -4.763
-10.5 | -0.395 | 0.07053 | -0.013 | -5.606
-10 | -0.423 | 0.06726 | -0.013 | -6.29
-9.5 | -0.443 | 0.06297 | -0.013 | -7.04
-9 | -0.456 | 0.05958 | -0.013 | -7.65
-8.5 | -0.46 | 0.05488 | -0.014 | -8.389
-8 | -0.457 | 0.05116 | -0.015 | -8.936
-7.5 | -0.446 | 0.04809 | -0.015 | -9.266
-7 | -0.428 | 0.04468 | -0.017 | -9.571
-6.5 | -0.406 | 0.03927 | -0.021 | -10.338
-6 | -0.46 | 0.00864 | -0.038 | -53.198
-5.5 | -0.416 | 0.00825 | -0.039 | -50.423
-5 | -0.368 | 0.00676 | -0.04 | -54.368
-4.5 | -0.315 | 0.00653 | -0.04 | -48.218
-4 | -0.26 | 0.00629 | -0.041 | -41.3
-3.5 | -0.202 | 0.00609 | -0.042 | -33.206
-3 | -0.143 | 0.00585 | -0.043 | -24.511
-2.5 | -0.084 | 0.00564 | -0.044 | -14.837
-2 | -0.024 | 0.00543 | -0.044 | -4.366
-1.5 | 0.037 | 0.00311 | -0.045 | 11.793
-1 | 0.097 | 0.00311 | -0.046 | 31.215
-0.5 | 0.158 | 0.0031 | -0.047 | 50.895
0 | 0.219 | 0.00308 | -0.048 | 70.967
0.5 | 0.279 | 0.00313 | -0.048 | 89.136
1 | 0.339 | 0.00316 | -0.049 | 107.41
1.5 | 0.399 | 0.00318 | -0.05 | 125.359
2 | 0.458 | 0.00322 | -0.051 | 142.104
2.5 | 0.516 | 0.00665 | -0.051 | 77.654
3 | 0.573 | 0.00696 | -0.052 | 82.439
3.5 | 0.628 | 0.00721 | -0.053 | 87.08
4 | 0.68 | 0.00748 | -0.054 | 90.939
4.5 | 0.728 | 0.00785 | -0.054 | 92.802
5 | 0.772 | 0.00982 | -0.055 | 78.597
5.5 | 0.81 | 0.01029 | -0.056 | 78.639
6 | 0.841 | 0.0108 | -0.057 | 77.812
6.5 | 0.864 | 0.01125 | -0.057 | 76.787
7 | 0.711 | 0.04476 | -0.028 | 15.882
7.5 | 0.712 | 0.04848 | -0.024 | 14.691
8 | 0.708 | 0.05156 | -0.026 | 13.734
8.5 | 0.694 | 0.05595 | -0.025 | 12.411
9 | 0.672 | 0.05935 | -0.026 | 11.329
9.5 | 0.631 | 0.06486 | -0.026 | 9.722
10 | 0.575 | 0.06942 | -0.026 | 8.285
10.5 | 0.511 | 0.07399 | -0.026 | 6.906
11 | 0.44 | 0.08121 | -0.027 | 5.414
11.5 | 0.362 | 0.08713 | -0.028 | 4.155

## 54. Re 2M Mach 0.25 (2)
BIGFOIL.COM POLAR EXPORT
NACA67-209
NACA67-209 |  |  |  | Cl Max: | 1.0447 | at alpha= | 9 | deg
XFOIL ncrit=9 |  |  |  | L/D Max: | 97.1622 | at alpha= | 1.5 | deg
Re: | 2000000 |  |  | Cd Min: | 0.15931 | at alpha= | 14 | deg
Mach: | 0.25 |  |  | Cl=0 at alpha= | -99 | deg
|  |  |  | @ Cl=0.1, Cd= | 0.00347
|  |  |  | @ Cl=0.4, Cd= | 0.0053812
|  |  |  | @ Cl=0.6, Cd= | 0.0083817
alpha (deg) | Cl | Cd | Cm | Cl/Cd
0 | 0.1917 | 0.00347 | -0.0467 | 55.245
0.5 | 0.2487 | 0.0035 | -0.0465 | 71.0571
1 | 0.3049 | 0.00353 | -0.0461 | 86.3739
1.5 | 0.3595 | 0.0037 | -0.0455 | 97.1622
2 | 0.3935 | 0.00513 | -0.0411 | 76.7057
2.5 | 0.4305 | 0.00656 | -0.0376 | 65.625
3 | 0.4773 | 0.00745 | -0.0359 | 64.0671
3.5 | 0.5308 | 0.00786 | -0.0352 | 67.5318
4 | 0.585 | 0.00826 | -0.0347 | 70.8232
4.5 | 0.638 | 0.00869 | -0.0338 | 73.4177
5 | 0.6894 | 0.0093 | -0.0325 | 74.129
5.5 | 0.7417 | 0.00985 | -0.0314 | 75.2995
6 | 0.7911 | 0.01068 | -0.0297 | 74.073
6.5 | 0.839 | 0.01165 | -0.0276 | 72.0172
7 | 0.8878 | 0.0127 | -0.0256 | 69.9055
7.5 | 0.9345 | 0.01398 | -0.0233 | 66.8455
8 | 0.9733 | 0.01728 | -0.0198 | 56.3252
8.5 | 1.0183 | 0.01893 | -0.0173 | 53.7929
9 | 1.0447 | 0.02353 | -0.0121 | 44.3986
10 | 0.9084 | 0.05218 | 0.0166 | 17.409
10.5 | 0.8561 | 0.06223 | 0.0204 | 13.757
11 | 0.8131 | 0.07421 | 0.016 | 10.9567
11.5 | 0.7706 | 0.09601 | -0.0011 | 8.0262
12 | 0.748 | 0.1116 | -0.0098 | 6.7025
12.5 | 0.736 | 0.12506 | -0.0167 | 5.8852
13 | 0.7324 | 0.1371 | -0.0226 | 5.3421
13.5 | 0.7332 | 0.14861 | -0.0282 | 4.9337
14 | 0.7373 | 0.15931 | -0.0335 | 4.6281

## 55. Re 2M Mach 0.50 (1)
BIGFOIL.COM POLAR EXPORT
NACA67-209
NACA67-209 |  |  |  | Cl Max: | 1.136 | at alpha= | 20 | deg
JavaFoil+Calcfoil stall+Eppler ext transition |  |  |  | L/D Max: | 154.525 | at alpha= | 2 | deg
Re: | 2000000 |  |  | Cd Min: | 0.003 | at alpha= | -1.5 | deg
Mach: | 0.5 |  |  | Cl=0 at alpha= | -1.806 | deg
|  |  |  | @ Cl=0.1, Cd= | 0.0031301
|  |  |  | @ Cl=0.4, Cd= | 0.0032298
|  |  |  | @ Cl=0.6, Cd= | 0.080421
alpha (deg) | Cl | Cd | Cm | Cl/Cd
-20 | -0.965 | 0.17422 | -0.01 | -5.539
-19.5 | -0.939 | 0.16821 | -0.011 | -5.58
-19 | -0.912 | 0.16315 | -0.011 | -5.593
-18.5 | -0.887 | 0.15803 | -0.011 | -5.61
-18 | -0.861 | 0.15283 | -0.012 | -5.633
-17.5 | -0.836 | 0.15336 | -0.012 | -5.451
-17 | -0.808 | 0.14671 | -0.012 | -5.505
-16.5 | -0.781 | 0.13814 | -0.012 | -5.654
-16 | -0.755 | 0.13726 | -0.013 | -5.5
-15.5 | -0.729 | 0.12629 | -0.013 | -5.773
-15 | -0.703 | 0.1227 | -0.014 | -5.73
-14.5 | -0.677 | 0.12229 | -0.014 | -5.539
-14 | -0.649 | 0.11465 | -0.014 | -5.663
-13.5 | -0.623 | 0.11059 | -0.014 | -5.633
-13 | -0.597 | 0.10691 | -0.015 | -5.581
-12.5 | -0.57 | 0.10197 | -0.015 | -5.593
-12 | -0.544 | 0.09844 | -0.015 | -5.526
-11.5 | -0.518 | 0.09594 | -0.016 | -5.398
-11 | -0.49 | 0.09102 | -0.015 | -5.387
-10.5 | -0.464 | 0.09081 | -0.016 | -5.108
-10 | -0.437 | 0.08279 | -0.016 | -5.284
-9.5 | -0.411 | 0.06199 | -0.017 | -6.63
-9 | -0.385 | 0.05788 | -0.017 | -6.643
-8.5 | -0.357 | 0.06291 | -0.016 | -5.679
-8 | -0.331 | 0.05505 | -0.017 | -6.01
-7.5 | -0.304 | 0.05073 | -0.018 | -5.999
-7 | -0.278 | 0.04629 | -0.019 | -6.001
-6.5 | -0.251 | 0.04542 | -0.018 | -5.525
-6 | -0.224 | 0.04535 | -0.017 | -4.938
-5.5 | -0.314 | 0.04072 | -0.017 | -7.712
-5 | -0.308 | 0.03639 | -0.02 | -8.465
-4.5 | -0.339 | 0.00804 | -0.045 | -42.163
-4 | -0.285 | 0.00766 | -0.046 | -37.183
-3.5 | -0.223 | 0.00735 | -0.047 | -30.391
-3 | -0.159 | 0.00703 | -0.048 | -22.62
-2.5 | -0.093 | 0.00675 | -0.049 | -13.811
-2 | -0.026 | 0.00517 | -0.05 | -5.108
-1.5 | 0.041 | 0.003 | -0.05 | 13.638
-1 | 0.109 | 0.00315 | -0.051 | 34.543
-0.5 | 0.177 | 0.00312 | -0.052 | 56.541
0 | 0.244 | 0.00315 | -0.053 | 77.621
0.5 | 0.311 | 0.00319 | -0.054 | 97.595
1 | 0.378 | 0.00322 | -0.055 | 117.584
1.5 | 0.445 | 0.00325 | -0.056 | 136.826
2 | 0.511 | 0.0033 | -0.057 | 154.525
2.5 | 0.574 | 0.00846 | -0.057 | 67.847
3 | 0.636 | 0.00895 | -0.058 | 71.081
3.5 | 0.691 | 0.00942 | -0.059 | 73.403
4 | 0.739 | 0.00996 | -0.06 | 74.184
4.5 | 0.77 | 0.01069 | -0.061 | 72.082
5 | 0.624 | 0.03694 | -0.03 | 16.896
5.5 | 0.516 | 0.03986 | -0.028 | 12.943
6 | 0.414 | 0.04435 | -0.026 | 9.329
6.5 | 0.44 | 0.05627 | -0.026 | 7.819
7 | 0.467 | 0.04741 | -0.03 | 9.857
7.5 | 0.493 | 0.0523 | -0.03 | 9.429
8 | 0.519 | 0.0597 | -0.029 | 8.693
8.5 | 0.545 | 0.07413 | -0.03 | 7.356
9 | 0.571 | 0.07634 | -0.031 | 7.485
9.5 | 0.597 | 0.07995 | -0.031 | 7.471
10 | 0.623 | 0.08403 | -0.032 | 7.416
10.5 | 0.649 | 0.08934 | -0.032 | 7.265
11 | 0.676 | 0.0927 | -0.035 | 7.291
11.5 | 0.702 | 0.09519 | -0.035 | 7.371
12 | 0.727 | 0.09859 | -0.035 | 7.376
12.5 | 0.753 | 0.10344 | -0.036 | 7.277
13 | 0.779 | 0.11063 | -0.037 | 7.041
13.5 | 0.805 | 0.11452 | -0.039 | 7.033
14 | 0.831 | 0.11825 | -0.039 | 7.025
14.5 | 0.856 | 0.12331 | -0.039 | 6.942
15 | 0.881 | 0.13004 | -0.04 | 6.778
15.5 | 0.908 | 0.13461 | -0.041 | 6.743
16 | 0.934 | 0.13932 | -0.043 | 6.703
16.5 | 0.959 | 0.14345 | -0.043 | 6.684
17 | 0.984 | 0.14858 | -0.043 | 6.622
17.5 | 1.009 | 0.14922 | -0.044 | 6.764
18 | 1.036 | 0.15926 | -0.046 | 6.505
18.5 | 1.062 | 0.15763 | -0.047 | 6.734
19 | 1.086 | 0.16363 | -0.047 | 6.638
19.5 | 1.111 | 0.16875 | -0.048 | 6.585
20 | 1.136 | 0.17288 | -0.048 | 6.572

## 56. Re 2M Mach 0.50 (2)
BIGFOIL.COM POLAR EXPORT
NACA67-209
NACA67-209 |  |  |  | Cl Max: | 0.994 | at alpha= | 20 | deg
XFOIL ncrit=9 |  |  |  | L/D Max: | 93.2066 | at alpha= | 1.5 | deg
Re: | 2000000 |  |  | Cd Min: | 0.28587 | at alpha= | 20 | deg
Mach: | 0.5 |  |  | Cl=0 at alpha= | -1.8636 | deg
|  |  |  | @ Cl=0.1, Cd= | 0.0038904
|  |  |  | @ Cl=0.4, Cd= | 0.0046688
|  |  |  | @ Cl=0.6, Cd= | 0.0086563
alpha (deg) | Cl | Cd | Cm | Cl/Cd
-20 | -0.7385 | 0.25736 | 0.0249 | -2.8695
-19.5 | -0.7185 | 0.25027 | 0.0203 | -2.8709
-19 | -0.6983 | 0.24249 | 0.0158 | -2.8797
-18.5 | -0.6782 | 0.2346 | 0.0114 | -2.8909
-18 | -0.658 | 0.22648 | 0.0071 | -2.9053
-17.5 | -0.638 | 0.2185 | 0.0028 | -2.9199
-17 | -0.6188 | 0.21017 | -0.0014 | -2.9443
-16.5 | -0.6008 | 0.20175 | -0.0055 | -2.9779
-16 | -0.583 | 0.19379 | -0.0094 | -3.0084
-15.5 | -0.5678 | 0.18546 | -0.0128 | -3.0616
-15 | -0.5513 | 0.17805 | -0.0162 | -3.0963
-14.5 | -0.5349 | 0.17102 | -0.0193 | -3.1277
-14 | -0.5202 | 0.16337 | -0.0224 | -3.1842
-13.5 | -0.5057 | 0.15518 | -0.0259 | -3.2588
-13 | -0.4942 | 0.14732 | -0.0287 | -3.3546
-12.5 | -0.4836 | 0.13962 | -0.0313 | -3.4637
-12 | -0.3439 | 0.11274 | -0.0499 | -3.0504
-11.5 | -0.3319 | 0.10653 | -0.0528 | -3.1156
-11 | -0.3234 | 0.09878 | -0.0565 | -3.2739
-10.5 | -0.4334 | 0.10627 | -0.0484 | -4.0783
-10 | -0.4222 | 0.09491 | -0.0565 | -4.4484
-9.5 | -0.401 | 0.08665 | -0.0643 | -4.6278
-9 | -0.3839 | 0.07633 | -0.0745 | -5.0295
-8.5 | -0.3805 | 0.06322 | -0.0877 | -6.0187
-8 | -0.3968 | 0.05258 | -0.0969 | -7.5466
-7.5 | -0.4212 | 0.0465 | -0.0944 | -9.0581
-7 | -0.4423 | 0.03975 | -0.0893 | -11.127
-6.5 | -0.4449 | 0.03292 | -0.084 | -13.5146
-6 | -0.4347 | 0.0261 | -0.0781 | -16.6552
-5.5 | -0.4141 | 0.01908 | -0.0717 | -21.7034
-5 | -0.3765 | 0.01272 | -0.0665 | -29.5991
-4.5 | -0.3224 | 0.00966 | -0.0633 | -33.3747
-4 | -0.2635 | 0.0085 | -0.0609 | -31
-3.5 | -0.2028 | 0.00776 | -0.0591 | -26.134
-3 | -0.1421 | 0.00711 | -0.0577 | -19.9859
-2.5 | -0.079 | 0.00673 | -0.0569 | -11.7385
-2 | -0.0156 | 0.00644 | -0.0565 | -2.4224
-1.5 | 0.0416 | 0.00568 | -0.0554 | 7.3239
-1 | 0.0871 | 0.00395 | -0.0528 | 22.0506
-0.5 | 0.1499 | 0.00366 | -0.0524 | 40.9563
0 | 0.2146 | 0.00366 | -0.0521 | 58.6339
0.5 | 0.2781 | 0.00369 | -0.0514 | 75.3659
1 | 0.3419 | 0.00372 | -0.051 | 91.9086
1.5 | 0.3924 | 0.00421 | -0.0478 | 93.2067
2 | 0.4199 | 0.00587 | -0.0406 | 71.5332
3 | 0.5137 | 0.00797 | -0.0337 | 64.4542
3.5 | 0.5731 | 0.00839 | -0.0319 | 68.3075
4 | 0.6317 | 0.00897 | -0.0297 | 70.4236
4.5 | 0.6873 | 0.00986 | -0.0266 | 69.7059
5 | 0.7403 | 0.01097 | -0.0226 | 67.484
5.5 | 0.7931 | 0.01286 | -0.0183 | 61.6719
6 | 0.848 | 0.01783 | -0.0147 | 47.5603
6.5 | 0.8686 | 0.02598 | -0.0069 | 33.4334
7 | 0.867 | 0.03359 | 0.0024 | 25.8113
7.5 | 0.8469 | 0.04028 | 0.0125 | 21.0253
8 | 0.8126 | 0.04626 | 0.0222 | 17.5659
8.5 | 0.7737 | 0.0529 | 0.0285 | 14.6257
9 | 0.7432 | 0.06291 | 0.0251 | 11.8137
9.5 | 0.7215 | 0.07796 | 0.0121 | 9.2547
10 | 0.7107 | 0.09081 | 0.0032 | 7.8262
10.5 | 0.7059 | 0.10216 | -0.0036 | 6.9097
11 | 0.702 | 0.11401 | -0.0102 | 6.1574
11.5 | 0.706 | 0.1242 | -0.0158 | 5.6844
12 | 0.7075 | 0.13545 | -0.0219 | 5.2233
13.5 | 0.7419 | 0.16633 | -0.0381 | 4.4604
14 | 0.7567 | 0.176 | -0.0434 | 4.2994
14.5 | 0.7718 | 0.18556 | -0.0484 | 4.1593
15 | 0.7895 | 0.19498 | -0.0536 | 4.0491
15.5 | 0.8081 | 0.20425 | -0.0588 | 3.9564
16 | 0.8273 | 0.21366 | -0.0641 | 3.872
16.5 | 0.8471 | 0.22288 | -0.0695 | 3.8007
17 | 0.8687 | 0.23264 | -0.0752 | 3.7341
17.5 | 0.8897 | 0.24151 | -0.0805 | 3.6839
18 | 0.9107 | 0.24982 | -0.0858 | 3.6454
18.5 | 0.9315 | 0.25779 | -0.091 | 3.6134
19 | 0.9515 | 0.26756 | -0.0966 | 3.5562
19.5 | 0.9726 | 0.27669 | -0.1021 | 3.5151
20 | 0.994 | 0.28587 | -0.1078 | 3.4771

## 57. Re 3M Mach 0.00 (1)
BIGFOIL.COM POLAR EXPORT
NACA67-209
NACA67-209 |  |  |  | Cl Max: | 0.929 | at alpha= | 8 | deg
JavaFoil+Calcfoil stall+Eppler ext transition |  |  |  | L/D Max: | 150.072 | at alpha= | 2 | deg
Re: | 3000000 |  |  | Cd Min: | 0.00281 | at alpha= | -1 | deg
Mach: | 0 |  |  | Cl=0 at alpha= | -1.8051 | deg
|  |  |  | @ Cl=0.1, Cd= | 0.002811
|  |  |  | @ Cl=0.4, Cd= | 0.0029221
|  |  |  | @ Cl=0.6, Cd= | 0.09195
alpha (deg) | Cl | Cd | Cm | Cl/Cd
-12 | -0.51 | 0.08076 | -0.012 | -6.312
-11.5 | -0.519 | 0.07588 | -0.013 | -6.84
-11 | -0.525 | 0.07163 | -0.013 | -7.328
-10.5 | -0.528 | 0.06756 | -0.013 | -7.812
-10 | -0.527 | 0.0629 | -0.014 | -8.383
-9.5 | -0.522 | 0.06021 | -0.014 | -8.673
-9 | -0.513 | 0.05595 | -0.015 | -9.176
-8.5 | -0.5 | 0.05201 | -0.015 | -9.615
-8 | -0.484 | 0.04745 | -0.017 | -10.191
-7.5 | -0.461 | 0.04449 | -0.018 | -10.372
-7 | -0.535 | 0.00847 | -0.035 | -63.157
-6.5 | -0.498 | 0.00719 | -0.036 | -69.222
-6 | -0.455 | 0.00684 | -0.037 | -66.512
-5.5 | -0.409 | 0.00656 | -0.038 | -62.325
-5 | -0.359 | 0.0063 | -0.038 | -57.002
-4.5 | -0.307 | 0.0061 | -0.039 | -50.321
-4 | -0.253 | 0.00594 | -0.04 | -42.497
-3.5 | -0.196 | 0.0062 | -0.041 | -31.627
-3 | -0.139 | 0.00579 | -0.041 | -24.009
-2.5 | -0.081 | 0.00562 | -0.042 | -14.439
-2 | -0.023 | 0.00539 | -0.043 | -4.259
-1.5 | 0.036 | 0.00282 | -0.044 | 12.59
-1 | 0.094 | 0.00281 | -0.045 | 33.5
-0.5 | 0.153 | 0.00282 | -0.045 | 54.173
0 | 0.212 | 0.00283 | -0.046 | 74.922
0.5 | 0.27 | 0.00283 | -0.047 | 95.419
1 | 0.328 | 0.00285 | -0.048 | 115.128
1.5 | 0.386 | 0.00291 | -0.048 | 132.638
2 | 0.444 | 0.00296 | -0.049 | 150.072
2.5 | 0.5 | 0.00665 | -0.05 | 75.276
3 | 0.556 | 0.00692 | -0.051 | 80.359
3.5 | 0.61 | 0.00662 | -0.051 | 92.195
4 | 0.662 | 0.00682 | -0.052 | 97.016
4.5 | 0.71 | 0.00713 | -0.053 | 99.606
5 | 0.756 | 0.00741 | -0.053 | 102.001
5.5 | 0.798 | 0.00764 | -0.054 | 104.338
6 | 0.835 | 0.00804 | -0.055 | 103.796
6.5 | 0.867 | 0.01008 | -0.056 | 85.989
7 | 0.893 | 0.01055 | -0.056 | 84.719
7.5 | 0.914 | 0.01103 | -0.057 | 82.888
8 | 0.929 | 0.01141 | -0.058 | 81.368
8.5 | 0.761 | 0.05168 | -0.03 | 14.719
9 | 0.763 | 0.05482 | -0.03 | 13.914
9.5 | 0.752 | 0.05997 | -0.028 | 12.541
10 | 0.736 | 0.06394 | -0.028 | 11.511
10.5 | 0.715 | 0.06779 | -0.028 | 10.552
11 | 0.69 | 0.07294 | -0.028 | 9.465
11.5 | 0.663 | 0.07754 | -0.028 | 8.548
12 | 0.633 | 0.0811 | -0.029 | 7.81
12.5 | 0.602 | 0.0885 | -0.029 | 6.801
13 | 0.57 | 0.09195 | -0.03 | 6.204

## 58. Re 3M Mach 0.00 (2)
BIGFOIL.COM POLAR EXPORT
NACA67-209
NACA67-209 |  |  |  | Cl Max: | 1.3814 | at alpha= | 14.5 | deg
XFOIL ncrit=9 |  |  |  | L/D Max: | 93.3438 | at alpha= | 1 | deg
Re: | 3000000 |  |  | Cd Min: | 0.04538 | at alpha= | 15.5 | deg
Mach: | 0 |  |  | Cl=0 at alpha= | -1.8004 | deg
|  |  |  | @ Cl=0.1, Cd= | 0.0034607
|  |  |  | @ Cl=0.4, Cd= | 0.0057114
|  |  |  | @ Cl=0.6, Cd= | 0.0075659
alpha (deg) | Cl | Cd | Cm | Cl/Cd
-6.5 | -0.5054 | 0.00854 | -0.0466 | -59.1803
-6 | -0.4533 | 0.00801 | -0.0463 | -56.5918
-5.5 | -0.3998 | 0.00768 | -0.0463 | -52.0573
-5 | -0.346 | 0.00741 | -0.0463 | -46.6937
-4.5 | -0.2938 | 0.00684 | -0.0459 | -42.9532
-4 | -0.2395 | 0.00653 | -0.046 | -36.6769
-3.5 | -0.1848 | 0.00627 | -0.0461 | -29.4737
-3 | -0.1303 | 0.00601 | -0.0462 | -21.6805
-2.5 | -0.0752 | 0.00579 | -0.0464 | -12.9879
-2 | -0.0206 | 0.00547 | -0.0465 | -3.766
-1.5 | 0.031 | 0.00481 | -0.0463 | 6.4449
-1 | 0.0797 | 0.00377 | -0.0457 | 21.1406
-0.5 | 0.1309 | 0.00299 | -0.0453 | 43.7793
0 | 0.1874 | 0.00292 | -0.0457 | 64.1781
0.5 | 0.2431 | 0.00297 | -0.0457 | 81.8519
1 | 0.2959 | 0.00317 | -0.0452 | 93.3438
1.5 | 0.336 | 0.00427 | -0.0424 | 78.6885
2 | 0.3797 | 0.00528 | -0.0405 | 71.9129
2.5 | 0.4244 | 0.00623 | -0.0389 | 68.122
3 | 0.4744 | 0.0068 | -0.0382 | 69.7647
3.5 | 0.5275 | 0.00712 | -0.038 | 74.0871
4 | 0.5806 | 0.00744 | -0.0378 | 78.0376
4.5 | 0.633 | 0.00778 | -0.0375 | 81.3625
5 | 0.6847 | 0.00816 | -0.037 | 83.9093
5.5 | 0.7362 | 0.00858 | -0.0366 | 85.8042
6 | 0.7863 | 0.00914 | -0.0358 | 86.0284
6.5 | 0.837 | 0.00955 | -0.0353 | 87.644
7 | 0.8873 | 0.01002 | -0.0347 | 88.5529
7.5 | 0.9339 | 0.01091 | -0.0333 | 85.6004
8 | 0.9791 | 0.01188 | -0.0318 | 82.4158
8.5 | 1.0281 | 0.01243 | -0.031 | 82.7112
9 | 1.0755 | 0.01297 | -0.03 | 82.9221
9.5 | 1.1221 | 0.01363 | -0.0289 | 82.3258
10 | 1.1669 | 0.01438 | -0.0275 | 81.1474
10.5 | 1.1976 | 0.017 | -0.0237 | 70.4471
11 | 1.2349 | 0.01818 | -0.0211 | 67.9263
11.5 | 1.2692 | 0.01935 | -0.0179 | 65.5917
12 | 1.2975 | 0.02061 | -0.0137 | 62.9549
12.5 | 1.3268 | 0.02238 | -0.0104 | 59.2851
13 | 1.3488 | 0.02434 | -0.0061 | 55.415
13.5 | 1.3647 | 0.0266 | -0.0012 | 51.3045
14 | 1.3633 | 0.03021 | 0.0051 | 45.1274
14.5 | 1.3814 | 0.03212 | 0.0086 | 43.0075
15 | 1.3566 | 0.03784 | 0.015 | 35.851
15.5 | 1.3198 | 0.04538 | 0.0193 | 29.0833
16 | 1.3799 | 0.04356 | 0.0191 | 31.6781

## 59. Re 3M Mach 0.10 (1)
BIGFOIL.COM POLAR EXPORT
NACA67-209
NACA67-209 |  |  |  | Cl Max: | 0.923 | at alpha= | 8 | deg
JavaFoil+Calcfoil stall+Eppler ext transition |  |  |  | L/D Max: | 149.187 | at alpha= | 2 | deg
Re: | 3000000 |  |  | Cd Min: | 0.00281 | at alpha= | -1.5 | deg
Mach: | 0.1 |  |  | Cl=0 at alpha= | -1.8051 | deg
|  |  |  | @ Cl=0.1, Cd= | 0.0028191
|  |  |  | @ Cl=0.4, Cd= | 0.0029265
|  |  |  | @ Cl=0.6, Cd= | 0.0929
alpha (deg) | Cl | Cd | Cm | Cl/Cd
-12 | -0.487 | 0.08176 | -0.012 | -5.956
-11.5 | -0.499 | 0.07561 | -0.012 | -6.602
-11 | -0.508 | 0.07265 | -0.013 | -6.999
-10.5 | -0.514 | 0.06793 | -0.013 | -7.572
-10 | -0.517 | 0.0634 | -0.014 | -8.148
-9.5 | -0.514 | 0.06064 | -0.014 | -8.475
-9 | -0.507 | 0.05644 | -0.015 | -8.991
-8.5 | -0.496 | 0.0523 | -0.015 | -9.486
-8 | -0.482 | 0.04738 | -0.018 | -10.166
-7.5 | -0.46 | 0.04498 | -0.018 | -10.227
-7 | -0.535 | 0.00848 | -0.035 | -63.032
-6.5 | -0.498 | 0.00718 | -0.036 | -69.372
-6 | -0.456 | 0.00683 | -0.037 | -66.815
-5.5 | -0.41 | 0.00654 | -0.038 | -62.674
-5 | -0.361 | 0.00636 | -0.039 | -56.662
-4.5 | -0.308 | 0.00614 | -0.039 | -50.157
-4 | -0.254 | 0.00595 | -0.04 | -42.612
-3.5 | -0.197 | 0.00618 | -0.041 | -31.898
-3 | -0.14 | 0.00585 | -0.042 | -23.87
-2.5 | -0.082 | 0.0056 | -0.042 | -14.568
-2 | -0.023 | 0.0054 | -0.043 | -4.276
-1.5 | 0.036 | 0.00281 | -0.044 | 12.715
-1 | 0.095 | 0.00282 | -0.045 | 33.617
-0.5 | 0.154 | 0.00281 | -0.046 | 54.694
0 | 0.213 | 0.00281 | -0.046 | 75.65
0.5 | 0.271 | 0.00285 | -0.047 | 95.109
1 | 0.33 | 0.00288 | -0.048 | 114.71
1.5 | 0.388 | 0.00291 | -0.049 | 133.175
2 | 0.446 | 0.00299 | -0.049 | 149.187
2.5 | 0.503 | 0.00673 | -0.05 | 74.736
3 | 0.559 | 0.00637 | -0.051 | 87.76
3.5 | 0.613 | 0.0066 | -0.052 | 92.789
4 | 0.664 | 0.00689 | -0.052 | 96.359
4.5 | 0.713 | 0.00713 | -0.053 | 100.073
5 | 0.759 | 0.00741 | -0.054 | 102.377
5.5 | 0.8 | 0.00765 | -0.054 | 104.568
6 | 0.836 | 0.00805 | -0.055 | 103.943
6.5 | 0.867 | 0.01014 | -0.056 | 85.579
7 | 0.892 | 0.01062 | -0.057 | 84.039
7.5 | 0.911 | 0.01111 | -0.057 | 82.023
8 | 0.923 | 0.01149 | -0.058 | 80.354
8.5 | 0.753 | 0.05243 | -0.029 | 14.365
9 | 0.753 | 0.05569 | -0.029 | 13.518
9.5 | 0.74 | 0.06037 | -0.028 | 12.254
10 | 0.72 | 0.06413 | -0.028 | 11.222
10.5 | 0.695 | 0.06842 | -0.028 | 10.155
11 | 0.666 | 0.0727 | -0.029 | 9.161
11.5 | 0.633 | 0.0782 | -0.028 | 8.1
12 | 0.6 | 0.08159 | -0.029 | 7.349
12.5 | 0.564 | 0.08993 | -0.029 | 6.274
13 | 0.529 | 0.0929 | -0.03 | 5.693

## 60. Re 3M Mach 0.10 (2)
BIGFOIL.COM POLAR EXPORT
NACA67-209
NACA67-209 |  |  |  | Cl Max: | 1.3206 | at alpha= | 13.5 | deg
XFOIL ncrit=9 |  |  |  | L/D Max: | 93.522 | at alpha= | 1 | deg
Re: | 3000000 |  |  | Cd Min: | 0.23178 | at alpha= | 18.5 | deg
Mach: | 0.1 |  |  | Cl=0 at alpha= | -1.8019 | deg
|  |  |  | @ Cl=0.1, Cd= | 0.003489
|  |  |  | @ Cl=0.4, Cd= | 0.0056978
|  |  |  | @ Cl=0.6, Cd= | 0.007579
alpha (deg) | Cl | Cd | Cm | Cl/Cd
-11 | -0.9037 | 0.02187 | -0.0609 | -41.3214
-10.5 | -0.8709 | 0.01964 | -0.058 | -44.3432
-10 | -0.8361 | 0.01718 | -0.0554 | -48.6671
-9.5 | -0.808 | 0.01333 | -0.0515 | -60.6152
-9 | -0.7587 | 0.01253 | -0.0508 | -60.5507
-8.5 | -0.7078 | 0.01197 | -0.0503 | -59.1312
-8 | -0.6567 | 0.01144 | -0.0498 | -57.4038
-7.5 | -0.6052 | 0.0108 | -0.0494 | -56.037
-7 | -0.5539 | 0.01012 | -0.0489 | -54.7332
-6.5 | -0.5075 | 0.00872 | -0.0474 | -58.1995
-6 | -0.4558 | 0.00807 | -0.0469 | -56.4808
-5.5 | -0.402 | 0.00772 | -0.0468 | -52.0725
-5 | -0.3479 | 0.00745 | -0.0467 | -46.698
-4.5 | -0.2953 | 0.00687 | -0.0463 | -42.984
-4 | -0.2407 | 0.00655 | -0.0463 | -36.7481
-3.5 | -0.1857 | 0.00629 | -0.0464 | -29.5231
-3 | -0.1309 | 0.00603 | -0.0465 | -21.7081
-2.5 | -0.0755 | 0.0058 | -0.0467 | -13.0172
-2 | -0.0206 | 0.00549 | -0.0468 | -3.7523
-1.5 | 0.0314 | 0.00483 | -0.0466 | 6.501
-1 | 0.0803 | 0.0038 | -0.046 | 21.1316
-0.5 | 0.1316 | 0.00299 | -0.0456 | 44.0134
0 | 0.1884 | 0.00293 | -0.0459 | 64.3003
0.5 | 0.2444 | 0.00297 | -0.046 | 82.2896
1 | 0.2974 | 0.00318 | -0.0454 | 93.522
1.5 | 0.3375 | 0.00429 | -0.0425 | 78.6713
2 | 0.3812 | 0.0053 | -0.0406 | 71.9245
2.5 | 0.4261 | 0.00625 | -0.0389 | 68.176
3 | 0.4764 | 0.00681 | -0.0382 | 69.9559
3.5 | 0.5297 | 0.00714 | -0.038 | 74.1877
4 | 0.5831 | 0.00747 | -0.0378 | 78.0589
4.5 | 0.6358 | 0.00781 | -0.0374 | 81.4085
5 | 0.6879 | 0.00819 | -0.0369 | 83.9927
5.5 | 0.7395 | 0.00864 | -0.0363 | 85.5903
6 | 0.7901 | 0.00919 | -0.0356 | 85.9739
6.5 | 0.841 | 0.00963 | -0.0349 | 87.3313
7 | 0.8915 | 0.01013 | -0.0342 | 88.0059
7.5 | 0.9359 | 0.01135 | -0.0322 | 82.4581
8 | 0.9837 | 0.01207 | -0.031 | 81.4996
8.5 | 1.0329 | 0.01265 | -0.0301 | 81.6522
9 | 1.0805 | 0.01326 | -0.0289 | 81.4857
9.5 | 1.1275 | 0.01395 | -0.0277 | 80.8244
10 | 1.1705 | 0.01504 | -0.0257 | 77.8258
10.5 | 1.2002 | 0.01791 | -0.0216 | 67.0128
11 | 1.2355 | 0.01935 | -0.0185 | 63.8501
11.5 | 1.2649 | 0.02098 | -0.0143 | 60.2908
12 | 1.2903 | 0.02274 | -0.0097 | 56.7414
12.5 | 1.3082 | 0.0253 | -0.0046 | 51.7075
13 | 1.319 | 0.02812 | 0.001 | 46.9061
13.5 | 1.3206 | 0.03152 | 0.007 | 41.8972
14 | 1.286 | 0.03814 | 0.015 | 33.7179
14.5 | 1.2937 | 0.04123 | 0.0179 | 31.3776
15 | 1.2027 | 0.05573 | 0.0203 | 21.5808
17 | 0.801 | 0.20817 | -0.0594 | 3.8478
17.5 | 0.815 | 0.21623 | -0.0639 | 3.7691
18 | 0.8298 | 0.22398 | -0.0683 | 3.7048
18.5 | 0.8451 | 0.23178 | -0.0728 | 3.6461

## 61. Re 3M Mach 0.25 (1)
BIGFOIL.COM POLAR EXPORT
NACA67-209
NACA67-209 |  |  |  | Cl Max: | 0.878 | at alpha= | 7 | deg
JavaFoil+Calcfoil stall+Eppler ext transition |  |  |  | L/D Max: | 153.653 | at alpha= | 2 | deg
Re: | 3000000 |  |  | Cd Min: | 0.0028 | at alpha= | -1 | deg
Mach: | 0.25 |  |  | Cl=0 at alpha= | -1.8033 | deg
|  |  |  | @ Cl=0.1, Cd= | 0.002801
|  |  |  | @ Cl=0.4, Cd= | 0.0876
|  |  |  | @ Cl=0.6, Cd= | 0.0876
alpha (deg) | Cl | Cd | Cm | Cl/Cd
-11.5 | -0.321 | 0.07836 | -0.013 | -4.095
-11 | -0.361 | 0.07349 | -0.014 | -4.918
-10.5 | -0.396 | 0.06861 | -0.014 | -5.77
-10 | -0.424 | 0.06434 | -0.014 | -6.583
-9.5 | -0.444 | 0.06096 | -0.014 | -7.279
-9 | -0.456 | 0.05818 | -0.014 | -7.842
-8.5 | -0.461 | 0.05375 | -0.015 | -8.577
-8 | -0.458 | 0.04962 | -0.016 | -9.229
-7.5 | -0.447 | 0.04679 | -0.017 | -9.543
-7 | -0.429 | 0.04344 | -0.018 | -9.866
-6.5 | -0.498 | 0.00839 | -0.037 | -59.41
-6 | -0.46 | 0.00701 | -0.038 | -65.7
-5.5 | -0.416 | 0.00671 | -0.039 | -62.021
-5 | -0.368 | 0.00641 | -0.04 | -57.34
-4.5 | -0.315 | 0.0062 | -0.04 | -50.809
-4 | -0.26 | 0.00589 | -0.041 | -44.16
-3.5 | -0.202 | 0.00562 | -0.042 | -36.013
-3 | -0.143 | 0.00546 | -0.043 | -26.276
-2.5 | -0.084 | 0.00528 | -0.044 | -15.873
-2 | -0.024 | 0.00544 | -0.044 | -4.36
-1.5 | 0.037 | 0.00283 | -0.045 | 12.952
-1 | 0.097 | 0.0028 | -0.046 | 34.723
-0.5 | 0.158 | 0.00282 | -0.047 | 56.021
0 | 0.219 | 0.00282 | -0.048 | 77.394
0.5 | 0.279 | 0.00285 | -0.048 | 97.92
1 | 0.339 | 0.00287 | -0.049 | 118.269
1.5 | 0.399 | 0.00292 | -0.05 | 136.753
2 | 0.458 | 0.00298 | -0.051 | 153.653
2.5 | 0.516 | 0.00619 | -0.051 | 83.397
3 | 0.574 | 0.00649 | -0.052 | 88.377
3.5 | 0.628 | 0.00673 | -0.053 | 93.378
4 | 0.68 | 0.00697 | -0.054 | 97.538
4.5 | 0.728 | 0.0073 | -0.054 | 99.793
5 | 0.772 | 0.00761 | -0.055 | 101.454
5.5 | 0.81 | 0.008 | -0.056 | 101.259
6 | 0.841 | 0.01004 | -0.057 | 83.768
6.5 | 0.864 | 0.01055 | -0.057 | 81.917
7 | 0.878 | 0.01101 | -0.058 | 79.763
7.5 | 0.715 | 0.04724 | -0.028 | 15.126
8 | 0.711 | 0.04942 | -0.03 | 14.388
8.5 | 0.696 | 0.05445 | -0.028 | 12.775
9 | 0.674 | 0.05728 | -0.029 | 11.765
9.5 | 0.632 | 0.06189 | -0.028 | 10.205
10 | 0.576 | 0.06686 | -0.028 | 8.613
10.5 | 0.512 | 0.07259 | -0.028 | 7.048
11 | 0.44 | 0.07795 | -0.028 | 5.645
11.5 | 0.362 | 0.08407 | -0.029 | 4.31
12 | 0.277 | 0.0876 | -0.03 | 3.164

## 62. Re 3M Mach 0.25 (2)
BIGFOIL.COM POLAR EXPORT
NACA67-209
NACA67-209 |  |  |  | Cl Max: | 1.1336 | at alpha= | 9.5 | deg
XFOIL ncrit=9 |  |  |  | L/D Max: | 95.2025 | at alpha= | 1 | deg
Re: | 3000000 |  |  | Cd Min: | 0.0592 | at alpha= | 11 | deg
Mach: | 0.25 |  |  | Cl=0 at alpha= | -99 | deg
|  |  |  | @ Cl=0.1, Cd= | 0.00295
|  |  |  | @ Cl=0.4, Cd= | 0.0056717
|  |  |  | @ Cl=0.6, Cd= | 0.0076356
alpha (deg) | Cl | Cd | Cm | Cl/Cd
0 | 0.1937 | 0.00295 | -0.0471 | 65.661
1 | 0.3056 | 0.00321 | -0.0465 | 95.2025
1.5 | 0.3451 | 0.00438 | -0.0431 | 78.79
2 | 0.3889 | 0.00544 | -0.0409 | 71.489
2.5 | 0.4349 | 0.0064 | -0.0391 | 67.9531
3 | 0.4871 | 0.00691 | -0.0382 | 70.492
3.5 | 0.5419 | 0.00725 | -0.0378 | 74.7448
4 | 0.5967 | 0.00761 | -0.0374 | 78.41
4.5 | 0.6508 | 0.00803 | -0.0367 | 81.0461
5 | 0.7049 | 0.00839 | -0.036 | 84.0167
5.5 | 0.7561 | 0.00909 | -0.0345 | 83.1793
6 | 0.8101 | 0.00954 | -0.0337 | 84.9161
6.5 | 0.8621 | 0.01012 | -0.0324 | 85.1877
7 | 0.9108 | 0.01111 | -0.0304 | 81.9802
7.5 | 0.957 | 0.01256 | -0.0279 | 76.1943
8 | 1.0063 | 0.01358 | -0.026 | 74.1016
8.5 | 1.0557 | 0.01467 | -0.024 | 71.9632
9 | 1.1016 | 0.01616 | -0.0215 | 68.1683
9.5 | 1.1336 | 0.01995 | -0.017 | 56.8221
10 | 1.0613 | 0.03794 | -0.0008 | 27.9731
10.5 | 0.9736 | 0.04966 | 0.0152 | 19.6053
11 | 0.9203 | 0.0592 | 0.02 | 15.5456

## 63. Re 3M Mach 0.50 (1)
BIGFOIL.COM POLAR EXPORT
NACA67-209
NACA67-209 |  |  |  | Cl Max: | 1.137 | at alpha= | 20 | deg
JavaFoil+Calcfoil stall+Eppler ext transition |  |  |  | L/D Max: | 166.559 | at alpha= | 2 | deg
Re: | 3000000 |  |  | Cd Min: | 0.00284 | at alpha= | -1.5 | deg
Mach: | 0.5 |  |  | Cl=0 at alpha= | -1.806 | deg
|  |  |  | @ Cl=0.1, Cd= | 0.0028573
|  |  |  | @ Cl=0.4, Cd= | 0.0029223
|  |  |  | @ Cl=0.6, Cd= | 0.06498
alpha (deg) | Cl | Cd | Cm | Cl/Cd
-20 | -0.967 | 0.16644 | -0.011 | -5.808
-19.5 | -0.939 | 0.16117 | -0.011 | -5.828
-19 | -0.913 | 0.15528 | -0.011 | -5.88
-18.5 | -0.887 | 0.14987 | -0.011 | -5.918
-18 | -0.861 | 0.14461 | -0.012 | -5.956
-17.5 | -0.836 | 0.14419 | -0.013 | -5.8
-17 | -0.809 | 0.13806 | -0.013 | -5.857
-16.5 | -0.782 | 0.1308 | -0.013 | -5.975
-16 | -0.755 | 0.12964 | -0.013 | -5.827
-15.5 | -0.73 | 0.12024 | -0.014 | -6.068
-15 | -0.703 | 0.11671 | -0.014 | -6.028
-14.5 | -0.678 | 0.11475 | -0.015 | -5.905
-14 | -0.65 | 0.1089 | -0.014 | -5.966
-13.5 | -0.623 | 0.10335 | -0.014 | -6.03
-13 | -0.597 | 0.10034 | -0.015 | -5.949
-12.5 | -0.571 | 0.09709 | -0.015 | -5.877
-12 | -0.544 | 0.09236 | -0.016 | -5.892
-11.5 | -0.518 | 0.0917 | -0.016 | -5.649
-11 | -0.491 | 0.08179 | -0.016 | -6
-10.5 | -0.464 | 0.07216 | -0.016 | -6.434
-10 | -0.438 | 0.0649 | -0.017 | -6.749
-9.5 | -0.412 | 0.05936 | -0.018 | -6.934
-9 | -0.385 | 0.05572 | -0.018 | -6.913
-8.5 | -0.357 | 0.06055 | -0.017 | -5.904
-8 | -0.331 | 0.05329 | -0.018 | -6.212
-7.5 | -0.305 | 0.04897 | -0.019 | -6.22
-7 | -0.278 | 0.04492 | -0.02 | -6.196
-6.5 | -0.251 | 0.04381 | -0.019 | -5.734
-6 | -0.224 | 0.04261 | -0.018 | -5.259
-5.5 | -0.314 | 0.03966 | -0.018 | -7.922
-5 | -0.311 | 0.03397 | -0.025 | -9.142
-4.5 | -0.34 | 0.00752 | -0.045 | -45.13
-4 | -0.285 | 0.00712 | -0.046 | -40.042
-3.5 | -0.224 | 0.00682 | -0.047 | -32.757
-3 | -0.159 | 0.0052 | -0.048 | -30.618
-2.5 | -0.093 | 0.00541 | -0.049 | -17.249
-2 | -0.026 | 0.00516 | -0.05 | -5.125
-1.5 | 0.041 | 0.00284 | -0.051 | 14.424
-1 | 0.109 | 0.00286 | -0.051 | 37.956
-0.5 | 0.177 | 0.00285 | -0.052 | 61.967
0 | 0.244 | 0.00285 | -0.053 | 85.864
0.5 | 0.311 | 0.00286 | -0.054 | 108.804
1 | 0.379 | 0.0029 | -0.055 | 130.712
1.5 | 0.445 | 0.00297 | -0.056 | 149.699
2 | 0.511 | 0.00307 | -0.057 | 166.559
2.5 | 0.574 | 0.00662 | -0.057 | 86.729
3 | 0.636 | 0.00688 | -0.058 | 92.511
3.5 | 0.692 | 0.00875 | -0.059 | 79.059
4 | 0.739 | 0.00927 | -0.06 | 79.777
4.5 | 0.771 | 0.00993 | -0.061 | 77.68
5 | 0.771 | 0.01059 | -0.062 | 72.851
5.5 | 0.518 | 0.03825 | -0.032 | 13.538
6 | 0.414 | 0.04324 | -0.028 | 9.58
6.5 | 0.441 | 0.04726 | -0.028 | 9.321
7 | 0.469 | 0.04527 | -0.034 | 10.359
7.5 | 0.494 | 0.04997 | -0.031 | 9.883
8 | 0.519 | 0.0571 | -0.03 | 9.093
8.5 | 0.545 | 0.06942 | -0.031 | 7.858
9 | 0.572 | 0.0576 | -0.033 | 9.939
9.5 | 0.598 | 0.06444 | -0.033 | 9.279
10 | 0.624 | 0.07146 | -0.033 | 8.728
10.5 | 0.65 | 0.0836 | -0.033 | 7.77
11 | 0.676 | 0.08612 | -0.035 | 7.852
11.5 | 0.702 | 0.0907 | -0.035 | 7.739
12 | 0.728 | 0.09349 | -0.036 | 7.782
12.5 | 0.753 | 0.09657 | -0.036 | 7.798
13 | 0.78 | 0.10397 | -0.038 | 7.502
13.5 | 0.806 | 0.10891 | -0.039 | 7.4
14 | 0.831 | 0.11264 | -0.039 | 7.38
14.5 | 0.857 | 0.11577 | -0.04 | 7.399
15 | 0.882 | 0.12234 | -0.04 | 7.208
15.5 | 0.909 | 0.12723 | -0.043 | 7.147
16 | 0.934 | 0.1298 | -0.043 | 7.197
16.5 | 0.959 | 0.1339 | -0.043 | 7.164
17 | 0.985 | 0.14024 | -0.044 | 7.02
17.5 | 1.01 | 0.14192 | -0.045 | 7.117
18 | 1.038 | 0.14828 | -0.047 | 7.002
18.5 | 1.062 | 0.15045 | -0.047 | 7.058
19 | 1.087 | 0.1562 | -0.048 | 6.958
19.5 | 1.112 | 0.15933 | -0.048 | 6.979
20 | 1.137 | 0.16635 | -0.049 | 6.835

## 64. Re 3M Mach 0.50 (2)
BIGFOIL.COM POLAR EXPORT
NACA67-209
NACA67-209 |  |  |  | Cl Max: | 0.9987 | at alpha= | 20 | deg
XFOIL ncrit=9 |  |  |  | L/D Max: | 100.74 | at alpha= | 1 | deg
Re: | 3000000 |  |  | Cd Min: | 0.28572 | at alpha= | 20 | deg
Mach: | 0.5 |  |  | Cl=0 at alpha= | -1.8483 | deg
|  |  |  | @ Cl=0.1, Cd= | 0.0043834
|  |  |  | @ Cl=0.4, Cd= | 0.0054828
|  |  |  | @ Cl=0.6, Cd= | 0.0078142
alpha (deg) | Cl | Cd | Cm | Cl/Cd
-20 | -0.7369 | 0.25804 | 0.0248 | -2.8558
-19.5 | -0.7162 | 0.24987 | 0.02 | -2.8663
-19 | -0.6962 | 0.24177 | 0.0155 | -2.8796
-18.5 | -0.6766 | 0.23351 | 0.0111 | -2.8975
-18 | -0.6572 | 0.22539 | 0.0068 | -2.9158
-17.5 | -0.6381 | 0.21755 | 0.0027 | -2.9331
-17 | -0.6214 | 0.20897 | -0.0013 | -2.9736
-16.5 | -0.6032 | 0.20198 | -0.005 | -2.9864
-16 | -0.5855 | 0.19423 | -0.0087 | -3.0145
-15.5 | -0.5673 | 0.186 | -0.0123 | -3.05
-15 | -0.5517 | 0.17808 | -0.0156 | -3.098
-14.5 | -0.5369 | 0.17008 | -0.0189 | -3.1567
-14 | -0.5234 | 0.16225 | -0.0218 | -3.2259
-13.5 | -0.5103 | 0.15439 | -0.0248 | -3.3053
-12 | -0.4805 | 0.12964 | -0.0339 | -3.7064
-11.5 | -0.4659 | 0.11937 | -0.0407 | -3.903
-11 | -0.4488 | 0.10986 | -0.0477 | -4.0852
-10.5 | -0.4225 | 0.10262 | -0.0546 | -4.1171
-10 | -0.4097 | 0.09157 | -0.0634 | -4.4742
-9.5 | -0.3875 | 0.08225 | -0.0728 | -4.7112
-9 | -0.3749 | 0.07183 | -0.0827 | -5.2193
-8.5 | -0.3775 | 0.06227 | -0.0898 | -6.0623
-8 | -0.3986 | 0.05276 | -0.0963 | -7.555
-7.5 | -0.4326 | 0.04583 | -0.0931 | -9.4392
-7 | -0.4532 | 0.03866 | -0.0881 | -11.7227
-6.5 | -0.4602 | 0.03092 | -0.0822 | -14.8836
-6 | -0.4531 | 0.0232 | -0.0755 | -19.5302
-5.5 | -0.435 | 0.01547 | -0.0686 | -28.1189
-5 | -0.3893 | 0.01058 | -0.0643 | -36.7958
-4.5 | -0.3319 | 0.00858 | -0.0613 | -38.683
-4 | -0.2736 | 0.00745 | -0.0587 | -36.7248
-3.5 | -0.2112 | 0.00681 | -0.0572 | -31.0132
-3 | -0.147 | 0.00642 | -0.0564 | -22.8972
-2.5 | -0.083 | 0.00609 | -0.0559 | -13.6289
-2 | -0.0189 | 0.00583 | -0.0556 | -3.2419
-1.5 | 0.0434 | 0.00543 | -0.0552 | 7.9926
-1 | 0.0985 | 0.00442 | -0.054 | 22.2851
-0.5 | 0.1513 | 0.00313 | -0.0524 | 48.3387
0 | 0.217 | 0.00309 | -0.0526 | 70.2265
0.5 | 0.2821 | 0.0031 | -0.0525 | 91
1 | 0.3405 | 0.00338 | -0.0509 | 100.7396
1.5 | 0.3752 | 0.00479 | -0.0451 | 78.3299
2 | 0.4178 | 0.00598 | -0.041 | 69.8662
2.5 | 0.4681 | 0.00692 | -0.0382 | 67.6445
3.5 | 0.5894 | 0.00773 | -0.0355 | 76.2484
4 | 0.6498 | 0.00821 | -0.0335 | 79.1474
4.5 | 0.7093 | 0.00884 | -0.031 | 80.2376
5 | 0.7656 | 0.00979 | -0.0275 | 78.2022
5.5 | 0.8166 | 0.01155 | -0.0226 | 70.7013
6 | 0.8698 | 0.01612 | -0.0184 | 53.9578
6.5 | 0.8986 | 0.02318 | -0.0116 | 38.7662
7 | 0.8928 | 0.03166 | -0.0015 | 28.1996
7.5 | 0.8734 | 0.03912 | 0.0084 | 22.3262
8 | 0.8361 | 0.04541 | 0.0188 | 18.4122
8.5 | 0.7982 | 0.05273 | 0.0241 | 15.1375
9 | 0.7612 | 0.06186 | 0.0237 | 12.3052
10 | 0.7198 | 0.08949 | 0.0032 | 8.0434
10.5 | 0.7101 | 0.10208 | -0.0044 | 6.9563
11 | 0.7088 | 0.11329 | -0.0107 | 6.2565
11.5 | 0.7092 | 0.12473 | -0.0169 | 5.6859
12 | 0.7148 | 0.13547 | -0.0227 | 5.2764
12.5 | 0.7232 | 0.14592 | -0.0283 | 4.9561
13 | 0.7363 | 0.15538 | -0.0335 | 4.7387
13.5 | 0.7516 | 0.1641 | -0.0386 | 4.5801
14 | 0.7634 | 0.17471 | -0.0443 | 4.3695
14.5 | 0.7792 | 0.18516 | -0.0498 | 4.2083
15 | 0.7962 | 0.19473 | -0.0551 | 4.0887
15.5 | 0.8143 | 0.20449 | -0.0604 | 3.9821
16 | 0.8339 | 0.21302 | -0.0655 | 3.9147
16.5 | 0.8517 | 0.22263 | -0.0709 | 3.8256
17 | 0.8719 | 0.23191 | -0.0763 | 3.7596
17.5 | 0.8924 | 0.24105 | -0.0817 | 3.7021
18 | 0.9132 | 0.25029 | -0.0871 | 3.6486
18.5 | 0.9345 | 0.25982 | -0.0928 | 3.5967
19 | 0.9566 | 0.26875 | -0.0981 | 3.5594
19.5 | 0.9777 | 0.27735 | -0.1036 | 3.5251
20 | 0.9987 | 0.28572 | -0.1091 | 3.4954

## 65. Re 4M Mach 0.00 (1)
BIGFOIL.COM POLAR EXPORT
NACA67-209
NACA67-209 |  |  |  | Cl Max: | 0.932 | at alpha= | 8.5 | deg
JavaFoil+Calcfoil stall+Eppler ext transition |  |  |  | L/D Max: | 137.801 | at alpha= | 2 | deg
Re: | 4000000 |  |  | Cd Min: | 0.00267 | at alpha= | -1 | deg
Mach: | 0 |  |  | Cl=0 at alpha= | -1.8051 | deg
|  |  |  | @ Cl=0.1, Cd= | 0.00267
|  |  |  | @ Cl=0.4, Cd= | 0.0029014
|  |  |  | @ Cl=0.6, Cd= | 0.09898
alpha (deg) | Cl | Cd | Cm | Cl/Cd
-12.5 | -0.499 | 0.08281 | -0.012 | -6.027
-12 | -0.51 | 0.07965 | -0.012 | -6.404
-11.5 | -0.519 | 0.07384 | -0.013 | -7.034
-11 | -0.525 | 0.07073 | -0.013 | -7.429
-10.5 | -0.528 | 0.06614 | -0.014 | -7.987
-10 | -0.528 | 0.06171 | -0.015 | -8.555
-9.5 | -0.523 | 0.05858 | -0.014 | -8.922
-9 | -0.514 | 0.05497 | -0.015 | -9.352
-8.5 | -0.501 | 0.05103 | -0.016 | -9.817
-8 | -0.489 | 0.0437 | -0.02 | -11.186
-7.5 | -0.568 | 0.00839 | -0.034 | -67.701
-7 | -0.536 | 0.00713 | -0.035 | -75.105
-6.5 | -0.498 | 0.0068 | -0.036 | -73.229
-6 | -0.455 | 0.00652 | -0.037 | -69.784
-5.5 | -0.409 | 0.00618 | -0.038 | -66.142
-5 | -0.359 | 0.00601 | -0.038 | -59.775
-4.5 | -0.307 | 0.00627 | -0.039 | -48.932
-4 | -0.253 | 0.00608 | -0.04 | -41.554
-3.5 | -0.196 | 0.00586 | -0.041 | -33.48
-3 | -0.139 | 0.00551 | -0.041 | -25.21
-2.5 | -0.081 | 0.00548 | -0.042 | -14.815
-2 | -0.023 | 0.0051 | -0.043 | -4.505
-1.5 | 0.036 | 0.0027 | -0.044 | 13.14
-1 | 0.094 | 0.00267 | -0.045 | 35.209
-0.5 | 0.153 | 0.00267 | -0.045 | 57.215
0 | 0.212 | 0.00268 | -0.046 | 79.041
0.5 | 0.27 | 0.0027 | -0.047 | 99.997
1 | 0.328 | 0.00276 | -0.048 | 118.971
1.5 | 0.386 | 0.0028 | -0.048 | 137.785
2 | 0.444 | 0.00322 | -0.049 | 137.801
2.5 | 0.5 | 0.00636 | -0.05 | 78.609
3 | 0.556 | 0.00662 | -0.051 | 84.095
3.5 | 0.61 | 0.00688 | -0.051 | 88.62
4 | 0.662 | 0.00654 | -0.052 | 101.168
4.5 | 0.711 | 0.00675 | -0.053 | 105.24
5 | 0.756 | 0.00701 | -0.054 | 107.868
5.5 | 0.798 | 0.00724 | -0.054 | 110.196
6 | 0.835 | 0.00761 | -0.055 | 109.761
6.5 | 0.867 | 0.00798 | -0.056 | 108.732
7 | 0.894 | 0.01003 | -0.056 | 89.1
7.5 | 0.914 | 0.01053 | -0.057 | 86.817
8 | 0.929 | 0.01089 | -0.058 | 85.304
8.5 | 0.932 | 0.01159 | -0.058 | 80.375
9 | 0.777 | 0.04815 | -0.038 | 16.141
9.5 | 0.754 | 0.0587 | -0.03 | 12.843
10 | 0.738 | 0.06262 | -0.03 | 11.778
10.5 | 0.717 | 0.06671 | -0.03 | 10.743
11 | 0.691 | 0.07165 | -0.03 | 9.651
11.5 | 0.664 | 0.07579 | -0.03 | 8.755
12 | 0.634 | 0.07975 | -0.031 | 7.954
12.5 | 0.602 | 0.08594 | -0.03 | 7.009
13 | 0.571 | 0.09004 | -0.031 | 6.343
13.5 | 0.539 | 0.09898 | -0.03 | 5.444

## 66. Re 4M Mach 0.00 (2)
BIGFOIL.COM POLAR EXPORT
NACA67-209
NACA67-209 |  |  |  | Cl Max: | 1.5148 | at alpha= | 16 | deg
XFOIL ncrit=9 |  |  |  | L/D Max: | 95.2531 | at alpha= | 6.5 | deg
Re: | 4000000 |  |  | Cd Min: | 0.17138 | at alpha= | -17 | deg
Mach: | 0 |  |  | Cl=0 at alpha= | -1.7912 | deg
|  |  |  | @ Cl=0.1, Cd= | 0.0037254
|  |  |  | @ Cl=0.4, Cd= | 0.0056618
|  |  |  | @ Cl=0.6, Cd= | 0.0071377
alpha (deg) | Cl | Cd | Cm | Cl/Cd
-17 | -0.4618 | 0.17138 | -0.0014 | -2.6946
-16 | -1.1614 | 0.04172 | -0.0747 | -27.838
-15.5 | -1.2065 | 0.03385 | -0.0714 | -35.6425
-15 | -1.2147 | 0.03021 | -0.0663 | -40.2085
-14.5 | -1.2178 | 0.02626 | -0.0611 | -46.3747
-13.5 | -1.1355 | 0.02165 | -0.0623 | -52.448
-13 | -1.1051 | 0.02008 | -0.0593 | -55.0349
-12.5 | -1.0755 | 0.01812 | -0.0562 | -59.3543
-12 | -1.0358 | 0.01691 | -0.0544 | -61.2537
-11.5 | -0.996 | 0.01563 | -0.0525 | -63.7236
-11 | -0.9532 | 0.01441 | -0.0511 | -66.1485
-10.5 | -0.9083 | 0.01344 | -0.05 | -67.5818
-10 | -0.8598 | 0.01278 | -0.0493 | -67.277
-9.5 | -0.8104 | 0.0122 | -0.0488 | -66.4262
-9 | -0.7677 | 0.01054 | -0.0471 | -72.8368
-8.5 | -0.7163 | 0.01003 | -0.0469 | -71.4158
-8 | -0.6647 | 0.0096 | -0.0466 | -69.2396
-7.5 | -0.6134 | 0.00907 | -0.0463 | -67.6295
-7 | -0.5616 | 0.00851 | -0.046 | -65.9929
-6.5 | -0.509 | 0.0081 | -0.0458 | -62.8395
-6 | -0.4586 | 0.00738 | -0.0452 | -62.1409
-5.5 | -0.4048 | 0.00703 | -0.0452 | -57.5818
-5 | -0.3506 | 0.00674 | -0.0453 | -52.0178
-4.5 | -0.2963 | 0.0065 | -0.0454 | -45.5846
-4 | -0.2425 | 0.00612 | -0.0453 | -39.6242
-3.5 | -0.1871 | 0.00591 | -0.0456 | -31.6582
-3 | -0.1321 | 0.00565 | -0.0458 | -23.3805
-2.5 | -0.0768 | 0.00544 | -0.046 | -14.1176
-2 | -0.0219 | 0.00522 | -0.0462 | -4.1954
-1 | 0.083 | 0.00406 | -0.0459 | 20.4433
-0.5 | 0.1333 | 0.00307 | -0.0456 | 43.4202
0 | 0.1882 | 0.00271 | -0.0458 | 69.4465
0.5 | 0.2436 | 0.00276 | -0.0459 | 88.2609
1 | 0.288 | 0.00361 | -0.0439 | 79.7784
1.5 | 0.3323 | 0.00453 | -0.042 | 73.3554
2 | 0.3787 | 0.00536 | -0.0407 | 70.653
2.5 | 0.4274 | 0.00605 | -0.0397 | 70.6446
3 | 0.4796 | 0.00647 | -0.0394 | 74.1267
3.5 | 0.5333 | 0.00676 | -0.0393 | 78.8905
4 | 0.5864 | 0.00705 | -0.0391 | 83.1773
4.5 | 0.6391 | 0.00739 | -0.0389 | 86.4817
5 | 0.6921 | 0.00769 | -0.0387 | 90
6 | 0.7956 | 0.00848 | -0.0379 | 93.8208
6.5 | 0.8468 | 0.00889 | -0.0374 | 95.2531
7 | 0.8962 | 0.00952 | -0.0366 | 94.1387
7.5 | 0.945 | 0.01013 | -0.0357 | 93.2873
8 | 0.9948 | 0.01062 | -0.035 | 93.6723
8.5 | 1.0441 | 0.01113 | -0.0343 | 93.8095
9 | 1.0921 | 0.01169 | -0.0334 | 93.4217
9.5 | 1.1395 | 0.01235 | -0.0324 | 92.2672
10 | 1.1795 | 0.01382 | -0.0301 | 85.3473
10.5 | 1.2257 | 0.01441 | -0.029 | 85.059
11 | 1.2679 | 0.01531 | -0.0272 | 82.8152
11.5 | 1.3091 | 0.01625 | -0.0253 | 80.56
12 | 1.3457 | 0.01733 | -0.0225 | 77.6515
12.5 | 1.3766 | 0.0185 | -0.0188 | 74.4108
13 | 1.4037 | 0.01972 | -0.0144 | 71.1815
13.5 | 1.4317 | 0.02116 | -0.0108 | 67.6607
14 | 1.4516 | 0.02313 | -0.0062 | 62.7583
14.5 | 1.4779 | 0.02444 | -0.0028 | 60.4705
15 | 1.4882 | 0.02699 | 0.0023 | 55.1389
15.5 | 1.4935 | 0.02993 | 0.0073 | 49.8998
16 | 1.5148 | 0.03163 | 0.0101 | 47.8912
16.5 | 1.4949 | 0.0369 | 0.0157 | 40.5122
17 | 1.4809 | 0.04219 | 0.019 | 35.1007
17.5 | 1.4359 | 0.05171 | 0.0202 | 27.7683
18 | 1.4009 | 0.06246 | 0.0167 | 22.4288

## 67. Re 4M Mach 0.10 (1)
BIGFOIL.COM POLAR EXPORT
NACA67-209
NACA67-209 |  |  |  | Cl Max: | 0.924 | at alpha= | 8 | deg
JavaFoil+Calcfoil stall+Eppler ext transition |  |  |  | L/D Max: | 138.411 | at alpha= | 1.5 | deg
Re: | 4000000 |  |  | Cd Min: | 0.00266 | at alpha= | 0 | deg
Mach: | 0.1 |  |  | Cl=0 at alpha= | -1.8051 | deg
|  |  |  | @ Cl=0.1, Cd= | 0.0026791
|  |  |  | @ Cl=0.4, Cd= | 0.0028869
|  |  |  | @ Cl=0.6, Cd= | 0.09108
alpha (deg) | Cl | Cd | Cm | Cl/Cd
-12 | -0.487 | 0.08041 | -0.013 | -6.061
-11.5 | -0.5 | 0.0743 | -0.013 | -6.725
-11 | -0.509 | 0.07116 | -0.013 | -7.151
-10.5 | -0.515 | 0.06704 | -0.014 | -7.68
-10 | -0.517 | 0.0619 | -0.014 | -8.354
-9.5 | -0.514 | 0.05925 | -0.014 | -8.683
-9 | -0.508 | 0.05514 | -0.015 | -9.213
-8.5 | -0.497 | 0.05149 | -0.016 | -9.651
-8 | -0.487 | 0.04378 | -0.021 | -11.115
-7.5 | -0.464 | 0.04215 | -0.02 | -11.002
-7 | -0.535 | 0.00717 | -0.035 | -74.662
-6.5 | -0.498 | 0.00685 | -0.036 | -72.709
-6 | -0.456 | 0.00651 | -0.037 | -70.091
-5.5 | -0.41 | 0.00624 | -0.038 | -65.702
-5 | -0.361 | 0.00606 | -0.039 | -59.546
-4.5 | -0.308 | 0.00625 | -0.039 | -49.31
-4 | -0.254 | 0.00614 | -0.04 | -41.329
-3.5 | -0.197 | 0.00593 | -0.041 | -33.222
-3 | -0.14 | 0.00549 | -0.042 | -25.444
-2.5 | -0.082 | 0.00547 | -0.042 | -14.922
-2 | -0.023 | 0.00512 | -0.043 | -4.509
-1.5 | 0.036 | 0.00272 | -0.044 | 13.131
-1 | 0.095 | 0.00268 | -0.045 | 35.295
-0.5 | 0.154 | 0.00267 | -0.046 | 57.636
0 | 0.213 | 0.00266 | -0.046 | 79.84
0.5 | 0.271 | 0.0027 | -0.047 | 100.441
1 | 0.33 | 0.00275 | -0.048 | 120.035
1.5 | 0.388 | 0.0028 | -0.049 | 138.411
2 | 0.446 | 0.00322 | -0.049 | 138.238
2.5 | 0.503 | 0.00636 | -0.05 | 79.052
3 | 0.559 | 0.00662 | -0.051 | 84.454
3.5 | 0.613 | 0.00634 | -0.052 | 96.751
4 | 0.665 | 0.00653 | -0.052 | 101.744
4.5 | 0.713 | 0.00674 | -0.053 | 105.794
5 | 0.759 | 0.0071 | -0.054 | 106.858
5.5 | 0.8 | 0.00733 | -0.054 | 109.159
6 | 0.836 | 0.0077 | -0.055 | 108.589
6.5 | 0.868 | 0.00798 | -0.056 | 108.702
7 | 0.893 | 0.01009 | -0.057 | 88.482
7.5 | 0.912 | 0.01061 | -0.057 | 85.941
8 | 0.924 | 0.01099 | -0.058 | 84.093
8.5 | 0.758 | 0.04993 | -0.033 | 15.175
9 | 0.758 | 0.05282 | -0.033 | 14.342
9.5 | 0.741 | 0.05911 | -0.03 | 12.543
10 | 0.721 | 0.06268 | -0.03 | 11.504
10.5 | 0.696 | 0.06696 | -0.03 | 10.393
11 | 0.667 | 0.07096 | -0.03 | 9.4
11.5 | 0.634 | 0.07678 | -0.029 | 8.257
12 | 0.6 | 0.08045 | -0.031 | 7.463
12.5 | 0.564 | 0.08737 | -0.029 | 6.46
13 | 0.529 | 0.09108 | -0.031 | 5.813

## 68. Re 4M Mach 0.10 (2)
BIGFOIL.COM POLAR EXPORT
NACA67-209
NACA67-209 |  |  |  | Cl Max: | 1.4506 | at alpha= | 14.5 | deg
XFOIL ncrit=9 |  |  |  | L/D Max: | 95.095 | at alpha= | 6.5 | deg
Re: | 4000000 |  |  | Cd Min: | 0.24664 | at alpha= | 19.5 | deg
Mach: | 0.1 |  |  | Cl=0 at alpha= | -1.7974 | deg
|  |  |  | @ Cl=0.1, Cd= | 0.0037546
|  |  |  | @ Cl=0.4, Cd= | 0.005648
|  |  |  | @ Cl=0.6, Cd= | 0.0071399
alpha (deg) | Cl | Cd | Cm | Cl/Cd
-18.5 | -0.6341 | 0.21505 | 0.0095 | -2.9486
-16.5 | -0.5901 | 0.18432 | -0.0031 | -3.2015
-16 | -0.5794 | 0.17731 | -0.0059 | -3.2677
-15.5 | -0.5644 | 0.17254 | -0.0085 | -3.2711
-13.5 | -1.0954 | 0.02797 | -0.0691 | -39.1634
-13 | -1.0719 | 0.02462 | -0.0669 | -43.5378
-12.5 | -1.0615 | 0.02093 | -0.0614 | -50.7167
-12 | -1.0264 | 0.01938 | -0.0588 | -52.9618
-11.5 | -0.9926 | 0.01737 | -0.056 | -57.1445
-11 | -0.954 | 0.01559 | -0.0538 | -61.1931
-10.5 | -0.9106 | 0.01434 | -0.0522 | -63.5007
-10 | -0.8642 | 0.01329 | -0.051 | -65.0263
-9.5 | -0.815 | 0.01257 | -0.0502 | -64.8369
-9 | -0.772 | 0.01084 | -0.0484 | -71.2177
-8.5 | -0.7207 | 0.01023 | -0.0479 | -70.4497
-8 | -0.6684 | 0.00982 | -0.0476 | -68.0652
-7.5 | -0.6167 | 0.00925 | -0.0472 | -66.6703
-7 | -0.5647 | 0.00864 | -0.0468 | -65.3588
-6.5 | -0.512 | 0.00818 | -0.0464 | -62.5917
-6 | -0.461 | 0.00745 | -0.0457 | -61.8792
-5.5 | -0.4071 | 0.00706 | -0.0457 | -57.6629
-5 | -0.3526 | 0.00677 | -0.0457 | -52.0827
-4.5 | -0.2979 | 0.00652 | -0.0457 | -45.6902
-4 | -0.2437 | 0.00614 | -0.0456 | -39.6906
-3.5 | -0.1881 | 0.00591 | -0.0459 | -31.8274
-3 | -0.1327 | 0.00566 | -0.0461 | -23.4452
-2.5 | -0.0772 | 0.00545 | -0.0463 | -14.1651
-2 | -0.0218 | 0.00523 | -0.0465 | -4.1683
-1.5 | 0.032 | 0.00477 | -0.0464 | 6.7086
-1 | 0.0836 | 0.00408 | -0.0462 | 20.4902
-0.5 | 0.134 | 0.00308 | -0.0458 | 43.5065
0 | 0.1892 | 0.00272 | -0.046 | 69.5588
0.5 | 0.2449 | 0.00277 | -0.0461 | 88.4116
1 | 0.2893 | 0.00362 | -0.044 | 79.9171
1.5 | 0.3337 | 0.00455 | -0.0422 | 73.3407
2 | 0.3803 | 0.00537 | -0.0407 | 70.8194
2.5 | 0.4292 | 0.00606 | -0.0398 | 70.8251
3 | 0.4816 | 0.00649 | -0.0394 | 74.2065
3.5 | 0.5356 | 0.00678 | -0.0393 | 78.9971
4 | 0.5891 | 0.00707 | -0.0391 | 83.3239
4.5 | 0.6421 | 0.00741 | -0.0388 | 86.6532
5 | 0.6953 | 0.00773 | -0.0386 | 89.9483
6 | 0.7995 | 0.00853 | -0.0376 | 93.728
6.5 | 0.8511 | 0.00895 | -0.0371 | 95.095
7 | 0.8995 | 0.00975 | -0.0359 | 92.2564
7.5 | 0.9497 | 0.01024 | -0.0351 | 92.7441
8 | 0.9997 | 0.01078 | -0.0343 | 92.7365
8.5 | 1.0494 | 0.01131 | -0.0335 | 92.7851
9 | 1.0978 | 0.0119 | -0.0324 | 92.2521
9.5 | 1.1439 | 0.01283 | -0.031 | 89.1582
10 | 1.1853 | 0.01419 | -0.0287 | 83.5307
10.5 | 1.2309 | 0.01496 | -0.0272 | 82.2794
11 | 1.2722 | 0.01604 | -0.025 | 79.3142
12 | 1.3457 | 0.01865 | -0.0192 | 72.1555
13 | 1.3952 | 0.02171 | -0.0095 | 64.2653
13.5 | 1.4179 | 0.02355 | -0.005 | 60.2081
14 | 1.4268 | 0.0264 | 0.0009 | 54.0455
14.5 | 1.4506 | 0.02792 | 0.0045 | 51.9556
15 | 1.4442 | 0.03189 | 0.0107 | 45.2869
15.5 | 1.4288 | 0.03678 | 0.0163 | 38.8472
16 | 1.4323 | 0.04042 | 0.0193 | 35.4354
16.5 | 1.3859 | 0.04947 | 0.0219 | 28.015
17 | 1.3431 | 0.06056 | 0.0192 | 22.178
19 | 0.8658 | 0.23669 | -0.0773 | 3.6579
19.5 | 0.8777 | 0.24664 | -0.0823 | 3.5586

## 69. Re 4M Mach 0.25 (1)
BIGFOIL.COM POLAR EXPORT
NACA67-209
NACA67-209 |  |  |  | Cl Max: | 0.879 | at alpha= | 7 | deg
JavaFoil+Calcfoil stall+Eppler ext transition |  |  |  | L/D Max: | 142.277 | at alpha= | 1.5 | deg
Re: | 4000000 |  |  | Cd Min: | 0.00268 | at alpha= | 0 | deg
Mach: | 0.25 |  |  | Cl=0 at alpha= | -1.8033 | deg
|  |  |  | @ Cl=0.1, Cd= | 0.00269
|  |  |  | @ Cl=0.4, Cd= | 0.08661
|  |  |  | @ Cl=0.6, Cd= | 0.08661
alpha (deg) | Cl | Cd | Cm | Cl/Cd
-11.5 | -0.321 | 0.07574 | -0.014 | -4.239
-11 | -0.362 | 0.07175 | -0.014 | -5.041
-10.5 | -0.396 | 0.06735 | -0.015 | -5.884
-10 | -0.424 | 0.06366 | -0.015 | -6.66
-9.5 | -0.444 | 0.06005 | -0.015 | -7.397
-9 | -0.457 | 0.0571 | -0.015 | -7.995
-8.5 | -0.462 | 0.05261 | -0.016 | -8.774
-8 | -0.459 | 0.04858 | -0.017 | -9.444
-7.5 | -0.447 | 0.04613 | -0.018 | -9.692
-7 | -0.43 | 0.04214 | -0.02 | -10.203
-6.5 | -0.499 | 0.00701 | -0.037 | -71.087
-6 | -0.461 | 0.00668 | -0.038 | -68.926
-5.5 | -0.417 | 0.0064 | -0.039 | -65.074
-5 | -0.368 | 0.0061 | -0.04 | -60.339
-4.5 | -0.315 | 0.00591 | -0.04 | -53.377
-4 | -0.26 | 0.00572 | -0.041 | -45.476
-3.5 | -0.202 | 0.00555 | -0.042 | -36.451
-3 | -0.143 | 0.00556 | -0.043 | -25.768
-2.5 | -0.084 | 0.00538 | -0.044 | -15.558
-2 | -0.024 | 0.00512 | -0.044 | -4.628
-1.5 | 0.037 | 0.00272 | -0.045 | 13.51
-1 | 0.097 | 0.00269 | -0.046 | 36.171
-0.5 | 0.158 | 0.00269 | -0.047 | 58.794
0 | 0.219 | 0.00268 | -0.048 | 81.646
0.5 | 0.279 | 0.00269 | -0.048 | 103.795
1 | 0.339 | 0.00277 | -0.049 | 122.272
1.5 | 0.399 | 0.0028 | -0.05 | 142.277
2 | 0.458 | 0.00327 | -0.051 | 139.824
2.5 | 0.516 | 0.00648 | -0.051 | 79.719
3 | 0.574 | 0.00615 | -0.052 | 93.334
3.5 | 0.628 | 0.00637 | -0.053 | 98.705
4 | 0.68 | 0.00667 | -0.054 | 102.001
4.5 | 0.729 | 0.00692 | -0.054 | 105.345
5 | 0.772 | 0.0072 | -0.055 | 107.244
5.5 | 0.81 | 0.00757 | -0.056 | 107.101
6 | 0.842 | 0.00797 | -0.057 | 105.592
6.5 | 0.865 | 0.01003 | -0.057 | 86.194
7 | 0.879 | 0.01052 | -0.058 | 83.553
7.5 | 0.719 | 0.04516 | -0.032 | 15.915
8 | 0.871 | 0.0116 | -0.059 | 75.023
8.5 | 0.697 | 0.05315 | -0.029 | 13.111
9 | 0.675 | 0.05585 | -0.031 | 12.092
9.5 | 0.632 | 0.06152 | -0.029 | 10.275
10 | 0.577 | 0.06548 | -0.029 | 8.805
10.5 | 0.512 | 0.07027 | -0.029 | 7.286
11 | 0.44 | 0.07586 | -0.029 | 5.804
11.5 | 0.362 | 0.08091 | -0.03 | 4.48
12 | 0.277 | 0.08661 | -0.03 | 3.203

## 70. Re 4M Mach 0.25 (2)
BIGFOIL.COM POLAR EXPORT
NACA67-209
NACA67-209 |  |  |  | Cl Max: | 1.1834 | at alpha= | 10 | deg
XFOIL ncrit=9 |  |  |  | L/D Max: | 92.9445 | at alpha= | 6 | deg
Re: | 4000000 |  |  | Cd Min: | 0.17302 | at alpha= | 15 | deg
Mach: | 0.25 |  |  | Cl=0 at alpha= | -1.8049 | deg
|  |  |  | @ Cl=0.1, Cd= | 0.003885
|  |  |  | @ Cl=0.4, Cd= | 0.0056498
|  |  |  | @ Cl=0.6, Cd= | 0.0071481
alpha (deg) | Cl | Cd | Cm | Cl/Cd
-14 | -0.4023 | 0.13804 | -0.0281 | -2.9144
-13.5 | -0.396 | 0.13016 | -0.0327 | -3.0424
-13 | -0.532 | 0.13259 | -0.0241 | -4.0124
-12.5 | -0.5276 | 0.12442 | -0.0271 | -4.2405
-11.5 | -0.5256 | 0.10663 | -0.0339 | -4.9292
-11 | -0.5244 | 0.09422 | -0.0427 | -5.5657
-9 | -0.7638 | 0.01797 | -0.06 | -42.5042
-8.5 | -0.7273 | 0.0145 | -0.0567 | -50.1586
-8 | -0.6878 | 0.01133 | -0.0536 | -60.7061
-7.5 | -0.6324 | 0.01074 | -0.0527 | -58.8827
-7 | -0.5798 | 0.00969 | -0.0515 | -59.8349
-6.5 | -0.5268 | 0.00885 | -0.0504 | -59.5254
-6 | -0.4723 | 0.00818 | -0.0496 | -57.7384
-5.5 | -0.4196 | 0.00729 | -0.0484 | -57.5583
-5 | -0.3632 | 0.00697 | -0.0481 | -52.109
-4 | -0.2506 | 0.00623 | -0.0476 | -40.2247
-3.5 | -0.1934 | 0.00596 | -0.0477 | -32.4497
-3 | -0.1363 | 0.00571 | -0.0477 | -23.8704
-2.5 | -0.0791 | 0.0055 | -0.0478 | -14.3818
-2 | -0.0217 | 0.00528 | -0.048 | -4.1098
-1.5 | 0.0339 | 0.00486 | -0.048 | 6.9753
-1 | 0.0867 | 0.00415 | -0.0476 | 20.8916
-0.5 | 0.1379 | 0.00313 | -0.0471 | 44.0575
0 | 0.1946 | 0.00273 | -0.0473 | 71.2821
0.5 | 0.252 | 0.00278 | -0.0474 | 90.6475
1 | 0.2968 | 0.00365 | -0.045 | 81.3151
1.5 | 0.3413 | 0.00462 | -0.0428 | 73.8745
2 | 0.3884 | 0.00549 | -0.0411 | 70.7468
2.5 | 0.4385 | 0.00618 | -0.04 | 70.9547
3 | 0.4929 | 0.00656 | -0.0396 | 75.1372
3.5 | 0.5486 | 0.00686 | -0.0393 | 79.9708
4 | 0.6039 | 0.00717 | -0.039 | 84.2259
4.5 | 0.6586 | 0.00753 | -0.0384 | 87.4635
5 | 0.7127 | 0.00794 | -0.0377 | 89.7607
5.5 | 0.7667 | 0.00841 | -0.0368 | 91.1653
6 | 0.8207 | 0.00883 | -0.036 | 92.9445
6.5 | 0.8731 | 0.00943 | -0.0347 | 92.5875
7 | 0.9233 | 0.01031 | -0.0329 | 89.5538
7.5 | 0.974 | 0.01112 | -0.0312 | 87.5899
8 | 1.0248 | 0.01195 | -0.0295 | 85.7573
8.5 | 1.0765 | 0.0127 | -0.0279 | 84.7638
9 | 1.1164 | 0.01519 | -0.0242 | 73.4957
9.5 | 1.1582 | 0.01744 | -0.021 | 66.4106
10 | 1.1834 | 0.02167 | -0.0157 | 54.6101
10.5 | 1.1687 | 0.03029 | -0.006 | 38.5837
11 | 1.0705 | 0.04384 | 0.0123 | 24.4183
11.5 | 0.9849 | 0.05614 | 0.0205 | 17.5436
12 | 0.9352 | 0.06704 | 0.0193 | 13.9499
12.5 | 0.8932 | 0.08539 | 0.0053 | 10.4602
13 | 0.809 | 0.11659 | -0.0145 | 6.9388
13.5 | 0.7731 | 0.13674 | -0.025 | 5.6538
14 | 0.7628 | 0.15147 | -0.0321 | 5.036
14.5 | 0.7673 | 0.16234 | -0.0375 | 4.7265
15 | 0.7733 | 0.17302 | -0.0429 | 4.4694

## 71. Re 4M Mach 0.50 (1)
BIGFOIL.COM POLAR EXPORT
NACA67-209
NACA67-209 |  |  |  | Cl Max: | 1.139 | at alpha= | 20 | deg
JavaFoil+Calcfoil stall+Eppler ext transition |  |  |  | L/D Max: | 151.368 | at alpha= | 1.5 | deg
Re: | 4000000 |  |  | Cd Min: | 0.00268 | at alpha= | 0 | deg
Mach: | 0.5 |  |  | Cl=0 at alpha= | -1.806 | deg
|  |  |  | @ Cl=0.1, Cd= | 0.0027327
|  |  |  | @ Cl=0.4, Cd= | 0.0028445
|  |  |  | @ Cl=0.6, Cd= | 0.062593
alpha (deg) | Cl | Cd | Cm | Cl/Cd
-20 | -0.968 | 0.16075 | -0.011 | -6.02
-19.5 | -0.94 | 0.15647 | -0.011 | -6.006
-19 | -0.913 | 0.15042 | -0.011 | -6.073
-18.5 | -0.887 | 0.14574 | -0.012 | -6.089
-18 | -0.862 | 0.1404 | -0.012 | -6.138
-17.5 | -0.837 | 0.1405 | -0.013 | -5.954
-17 | -0.809 | 0.13535 | -0.013 | -5.98
-16.5 | -0.782 | 0.12694 | -0.013 | -6.159
-16 | -0.756 | 0.12571 | -0.013 | -6.012
-15.5 | -0.73 | 0.11634 | -0.014 | -6.274
-15 | -0.704 | 0.11289 | -0.014 | -6.234
-14.5 | -0.678 | 0.11293 | -0.015 | -6.002
-14 | -0.65 | 0.10412 | -0.014 | -6.246
-13.5 | -0.624 | 0.09623 | -0.015 | -6.483
-13 | -0.598 | 0.08803 | -0.015 | -6.788
-12.5 | -0.571 | 0.08134 | -0.016 | -7.023
-12 | -0.545 | 0.07591 | -0.016 | -7.177
-11.5 | -0.518 | 0.07831 | -0.016 | -6.618
-11 | -0.491 | 0.07827 | -0.016 | -6.273
-10.5 | -0.465 | 0.07067 | -0.017 | -6.575
-10 | -0.438 | 0.06296 | -0.017 | -6.964
-9.5 | -0.412 | 0.05805 | -0.018 | -7.101
-9 | -0.386 | 0.05398 | -0.019 | -7.154
-8.5 | -0.358 | 0.05868 | -0.017 | -6.094
-8 | -0.331 | 0.05272 | -0.018 | -6.285
-7.5 | -0.305 | 0.04755 | -0.019 | -6.416
-7 | -0.279 | 0.04397 | -0.02 | -6.336
-6.5 | -0.252 | 0.04317 | -0.02 | -5.827
-6 | -0.224 | 0.04184 | -0.019 | -5.359
-5.5 | -0.314 | 0.03913 | -0.019 | -8.038
-5 | -0.381 | 0.00756 | -0.044 | -50.432
-4.5 | -0.34 | 0.00714 | -0.045 | -47.576
-4 | -0.285 | 0.0068 | -0.046 | -41.952
-3.5 | -0.224 | 0.00551 | -0.047 | -40.564
-3 | -0.159 | 0.00534 | -0.048 | -29.812
-2.5 | -0.093 | 0.0051 | -0.049 | -18.276
-2 | -0.026 | 0.00487 | -0.05 | -5.425
-1.5 | 0.041 | 0.00275 | -0.051 | 14.921
-1 | 0.109 | 0.00273 | -0.051 | 39.861
-0.5 | 0.177 | 0.00269 | -0.052 | 65.587
0 | 0.244 | 0.00268 | -0.053 | 91.031
0.5 | 0.311 | 0.00273 | -0.054 | 113.886
1 | 0.379 | 0.0028 | -0.055 | 135.306
1.5 | 0.445 | 0.00294 | -0.056 | 151.368
2 | 0.511 | 0.0035 | -0.057 | 146.024
2.5 | 0.574 | 0.00625 | -0.057 | 91.939
3 | 0.636 | 0.00657 | -0.058 | 96.857
3.5 | 0.692 | 0.00686 | -0.059 | 100.996
4 | 0.74 | 0.0088 | -0.06 | 84.037
4.5 | 0.772 | 0.00943 | -0.061 | 81.814
5 | 0.772 | 0.01009 | -0.062 | 76.437
5.5 | 0.639 | 0.01049 | -0.062 | 60.865
6 | 0.415 | 0.04254 | -0.029 | 9.744
6.5 | 0.441 | 0.0459 | -0.029 | 9.603
7 | 0.476 | 0.0413 | -0.041 | 11.515
7.5 | 0.495 | 0.04909 | -0.033 | 10.075
8 | 0.519 | 0.05526 | -0.03 | 9.399
8.5 | 0.546 | 0.05868 | -0.032 | 9.305
9 | 0.574 | 0.05669 | -0.035 | 10.121
9.5 | 0.599 | 0.06228 | -0.034 | 9.612
10 | 0.624 | 0.07011 | -0.034 | 8.904
10.5 | 0.65 | 0.08148 | -0.034 | 7.976
11 | 0.678 | 0.0696 | -0.037 | 9.734
11.5 | 0.703 | 0.07582 | -0.037 | 9.269
12 | 0.729 | 0.08312 | -0.037 | 8.767
12.5 | 0.754 | 0.09159 | -0.037 | 8.232
13 | 0.78 | 0.09904 | -0.039 | 7.88
13.5 | 0.806 | 0.10388 | -0.039 | 7.761
14 | 0.832 | 0.10761 | -0.04 | 7.728
14.5 | 0.857 | 0.11098 | -0.04 | 7.721
15 | 0.882 | 0.11674 | -0.041 | 7.559
15.5 | 0.91 | 0.12276 | -0.043 | 7.414
16 | 0.935 | 0.12722 | -0.043 | 7.347
16.5 | 0.96 | 0.13126 | -0.044 | 7.312
17 | 0.985 | 0.13377 | -0.044 | 7.364
17.5 | 1.011 | 0.13725 | -0.045 | 7.365
18 | 1.039 | 0.1437 | -0.048 | 7.232
18.5 | 1.062 | 0.14476 | -0.047 | 7.339
19 | 1.087 | 0.1513 | -0.048 | 7.187
19.5 | 1.112 | 0.15509 | -0.048 | 7.173
20 | 1.139 | 0.15917 | -0.05 | 7.158

## 72. Re 4M Mach 0.50 (2)
BIGFOIL.COM POLAR EXPORT
NACA67-209
NACA67-209 |  |  |  | Cl Max: | 1 | at alpha= | 20 | deg
XFOIL ncrit=9 |  |  |  | L/D Max: | 99.6479 | at alpha= | 0.5 | deg
Re: | 4000000 |  |  | Cd Min: | 0.28685 | at alpha= | 20 | deg
Mach: | 0.5 |  |  | Cl=0 at alpha= | -1.8375 | deg
|  |  |  | @ Cl=0.1, Cd= | 0.0044891
|  |  |  | @ Cl=0.4, Cd= | 0.0055556
|  |  |  | @ Cl=0.6, Cd= | 0.0072969
alpha (deg) | Cl | Cd | Cm | Cl/Cd
-20 | -0.7383 | 0.25823 | 0.0248 | -2.8591
-19.5 | -0.7169 | 0.25032 | 0.0203 | -2.8639
-19 | -0.6968 | 0.24223 | 0.0158 | -2.8766
-18.5 | -0.6773 | 0.23397 | 0.0115 | -2.8948
-18 | -0.658 | 0.22586 | 0.0073 | -2.9133
-17.5 | -0.6393 | 0.21806 | 0.0033 | -2.9318
-17 | -0.6212 | 0.20991 | -0.0006 | -2.9594
-16.5 | -0.6053 | 0.20183 | -0.0043 | -2.9991
-16 | -0.4602 | 0.16763 | -0.005 | -2.7453
-15.5 | -0.4432 | 0.16173 | -0.0097 | -2.7404
-15 | -0.427 | 0.15501 | -0.0145 | -2.7547
-14.5 | -0.5395 | 0.17061 | -0.0178 | -3.1622
-12.5 | -0.4892 | 0.13833 | -0.0308 | -3.5365
-12 | -0.4712 | 0.12835 | -0.0375 | -3.6712
-11.5 | -0.4539 | 0.11828 | -0.0446 | -3.8375
-11 | -0.4371 | 0.10821 | -0.0521 | -4.0394
-10.5 | -0.4192 | 0.09823 | -0.0604 | -4.2675
-9.5 | -0.3879 | 0.07759 | -0.0794 | -4.9994
-9 | -0.3847 | 0.06858 | -0.0859 | -5.6095
-8.5 | -0.3903 | 0.06004 | -0.0914 | -6.5007
-8 | -0.4148 | 0.05096 | -0.0967 | -8.1397
-7.5 | -0.4458 | 0.04489 | -0.092 | -9.9309
-7 | -0.4628 | 0.03766 | -0.0873 | -12.2889
-6 | -0.4616 | 0.02217 | -0.0744 | -20.8209
-5.5 | -0.4445 | 0.01393 | -0.0671 | -31.9095
-5 | -0.3998 | 0.00908 | -0.0626 | -44.0308
-4.5 | -0.3399 | 0.00772 | -0.0598 | -44.0285
-4 | -0.2778 | 0.00695 | -0.0579 | -39.9712
-3.5 | -0.2156 | 0.00633 | -0.0563 | -34.06
-3 | -0.1504 | 0.00602 | -0.0557 | -24.9834
-2.5 | -0.0856 | 0.00571 | -0.0553 | -14.9912
-2 | -0.0207 | 0.00546 | -0.0551 | -3.7912
-1.5 | 0.043 | 0.00517 | -0.055 | 8.3172
-1 | 0.1016 | 0.00447 | -0.0542 | 22.7293
-0.5 | 0.1557 | 0.00332 | -0.053 | 46.8976
0 | 0.2183 | 0.0028 | -0.0528 | 77.9643
0.5 | 0.283 | 0.00284 | -0.0527 | 99.6479
1 | 0.3278 | 0.00382 | -0.0487 | 85.8115
1.5 | 0.3707 | 0.00496 | -0.0447 | 74.7379
2 | 0.4194 | 0.00595 | -0.0417 | 70.4874
2.5 | 0.4755 | 0.00659 | -0.0399 | 72.1548
3 | 0.537 | 0.00694 | -0.0388 | 77.3775
3.5 | 0.5991 | 0.00729 | -0.0375 | 82.1811
4 | 0.6605 | 0.00776 | -0.0357 | 85.116
5 | 0.7782 | 0.00921 | -0.0299 | 84.4951
5.5 | 0.8327 | 0.01058 | -0.0255 | 78.7051
6 | 0.8856 | 0.01404 | -0.0209 | 63.0769
6.5 | 0.9081 | 0.0228 | -0.0132 | 39.8289
7 | 0.902 | 0.03146 | -0.003 | 28.6713
7.5 | 0.8832 | 0.03906 | 0.0068 | 22.6114
8 | 0.8462 | 0.04521 | 0.0174 | 18.7171
8.5 | 0.81 | 0.05234 | 0.0228 | 15.4757
9 | 0.7751 | 0.06132 | 0.0224 | 12.6402
9.5 | 0.7457 | 0.07457 | 0.013 | 10
10 | 0.7269 | 0.0879 | 0.0044 | 8.2696
11 | 0.7201 | 0.11107 | -0.0101 | 6.4833
11.5 | 0.7213 | 0.12209 | -0.0163 | 5.9079
12 | 0.7263 | 0.13271 | -0.0222 | 5.4728
12.5 | 0.7323 | 0.14353 | -0.0282 | 5.1021
13 | 0.7414 | 0.15435 | -0.0339 | 4.8034
13.5 | 0.7533 | 0.16482 | -0.0394 | 4.5704
14 | 0.7668 | 0.1752 | -0.045 | 4.3767
14.5 | 0.7821 | 0.18544 | -0.0505 | 4.2175
15 | 0.7987 | 0.19548 | -0.056 | 4.0858
15.5 | 0.8166 | 0.20496 | -0.0613 | 3.9842
16 | 0.8341 | 0.21427 | -0.0667 | 3.8928
16.5 | 0.8541 | 0.22339 | -0.072 | 3.8234
17 | 0.8743 | 0.23268 | -0.0773 | 3.7575
17.5 | 0.8949 | 0.24189 | -0.0827 | 3.6996
18 | 0.9171 | 0.25093 | -0.088 | 3.6548
18.5 | 0.9384 | 0.25897 | -0.0934 | 3.6236
19 | 0.9586 | 0.26882 | -0.0991 | 3.566
19.5 | 0.9789 | 0.27774 | -0.1046 | 3.5245
20 | 1 | 0.28685 | -0.1102 | 3.4861

## 73. Re 5M Mach 0.00 (1)
BIGFOIL.COM POLAR EXPORT
NACA67-209
NACA67-209 |  |  |  | Cl Max: | 0.94 | at alpha= | 9 | deg
JavaFoil+Calcfoil stall+Eppler ext transition |  |  |  | L/D Max: | 121.774 | at alpha= | 1.5 | deg
Re: | 5000000 |  |  | Cd Min: | 0.00259 | at alpha= | -0.5 | deg
Mach: | 0 |  |  | Cl=0 at alpha= | -1.8051 | deg
|  |  |  | @ Cl=0.1, Cd= | 0.0026169
|  |  |  | @ Cl=0.4, Cd= | 0.0033124
|  |  |  | @ Cl=0.6, Cd= | 0.10229
alpha (deg) | Cl | Cd | Cm | Cl/Cd
-13 | -0.486 | 0.08715 | -0.013 | -5.58
-12.5 | -0.499 | 0.08238 | -0.013 | -6.062
-12 | -0.51 | 0.07887 | -0.013 | -6.472
-11.5 | -0.52 | 0.07334 | -0.014 | -7.09
-11 | -0.526 | 0.06967 | -0.014 | -7.548
-10.5 | -0.529 | 0.06542 | -0.014 | -8.083
-10 | -0.529 | 0.06058 | -0.015 | -8.725
-9.5 | -0.523 | 0.05798 | -0.015 | -9.023
-9 | -0.515 | 0.05402 | -0.016 | -9.527
-8.5 | -0.502 | 0.04986 | -0.017 | -10.069
-8 | -0.596 | 0.00841 | -0.034 | -70.891
-7.5 | -0.569 | 0.00662 | -0.034 | -85.892
-7 | -0.536 | 0.00688 | -0.035 | -77.876
-6.5 | -0.498 | 0.00654 | -0.036 | -76.184
-6 | -0.455 | 0.00627 | -0.037 | -72.64
-5.5 | -0.409 | 0.006 | -0.038 | -68.153
-5 | -0.359 | 0.00623 | -0.038 | -57.697
-4.5 | -0.307 | 0.00607 | -0.039 | -50.588
-4 | -0.253 | 0.00588 | -0.04 | -42.972
-3.5 | -0.196 | 0.00566 | -0.041 | -34.66
-3 | -0.139 | 0.00548 | -0.041 | -25.35
-2.5 | -0.081 | 0.00531 | -0.042 | -15.297
-2 | -0.023 | 0.00514 | -0.043 | -4.47
-1.5 | 0.036 | 0.00288 | -0.044 | 12.326
-1 | 0.094 | 0.00262 | -0.045 | 35.958
-0.5 | 0.153 | 0.00259 | -0.045 | 59.149
0 | 0.212 | 0.0026 | -0.046 | 81.575
0.5 | 0.27 | 0.00266 | -0.047 | 101.588
1 | 0.328 | 0.00278 | -0.048 | 117.9
1.5 | 0.386 | 0.00317 | -0.048 | 121.774
2 | 0.444 | 0.00376 | -0.049 | 117.941
2.5 | 0.5 | 0.00614 | -0.05 | 81.471
3 | 0.556 | 0.00638 | -0.051 | 87.235
3.5 | 0.61 | 0.00665 | -0.051 | 91.717
4 | 0.662 | 0.00688 | -0.052 | 96.166
4.5 | 0.711 | 0.00652 | -0.053 | 109.031
5 | 0.756 | 0.00677 | -0.054 | 111.629
5.5 | 0.798 | 0.00699 | -0.054 | 114.208
6 | 0.835 | 0.00734 | -0.055 | 113.803
6.5 | 0.867 | 0.0077 | -0.056 | 112.623
7 | 0.894 | 0.00798 | -0.056 | 112.096
7.5 | 0.915 | 0.01015 | -0.057 | 90.178
8 | 0.93 | 0.01049 | -0.058 | 88.636
8.5 | 0.938 | 0.01106 | -0.058 | 84.755
9 | 0.94 | 0.01151 | -0.059 | 81.652
9.5 | 0.756 | 0.05713 | -0.032 | 13.232
10 | 0.739 | 0.06115 | -0.031 | 12.085
10.5 | 0.717 | 0.06536 | -0.031 | 10.977
11 | 0.692 | 0.06994 | -0.031 | 9.897
11.5 | 0.664 | 0.07448 | -0.031 | 8.919
12 | 0.635 | 0.07793 | -0.032 | 8.147
12.5 | 0.603 | 0.08538 | -0.031 | 7.061
13 | 0.572 | 0.08918 | -0.032 | 6.409
13.5 | 0.539 | 0.09705 | -0.031 | 5.554
14 | 0.508 | 0.10229 | -0.03 | 4.963

## 74. Re 5M Mach 0.00 (2)
BIGFOIL.COM POLAR EXPORT
NACA67-209
NACA67-209 |  |  |  | Cl Max: | 1.5302 | at alpha= | 15.5 | deg
XFOIL ncrit=9 |  |  |  | L/D Max: | 101.191 | at alpha= | 8.5 | deg
Re: | 5000000 |  |  | Cd Min: | 0.2334 | at alpha= | -20 | deg
Mach: | 0 |  |  | Cl=0 at alpha= | -1.7904 | deg
|  |  |  | @ Cl=0.1, Cd= | 0.0039189
|  |  |  | @ Cl=0.4, Cd= | 0.0055688
|  |  |  | @ Cl=0.6, Cd= | 0.0068071
alpha (deg) | Cl | Cd | Cm | Cl/Cd
-20 | -0.6812 | 0.2334 | 0.0206 | -2.9186
-19.5 | -0.6667 | 0.22748 | 0.0172 | -2.9308
-19 | -0.6524 | 0.22164 | 0.014 | -2.9435
-18.5 | -0.6387 | 0.21529 | 0.0108 | -2.9667
-18 | -0.6243 | 0.20853 | 0.0077 | -2.9938
-17.5 | -0.617 | 0.19827 | 0.0042 | -3.1119
-16 | -0.9659 | 0.08096 | -0.0486 | -11.9306
-15.5 | -1.2365 | 0.03157 | -0.069 | -39.1669
-15 | -1.2363 | 0.02884 | -0.0639 | -42.8675
-14 | -1.1986 | 0.02041 | -0.0607 | -58.7261
-13.5 | -1.1732 | 0.01834 | -0.057 | -63.9695
-13 | -1.1391 | 0.01683 | -0.0544 | -67.6827
-12.5 | -1.1009 | 0.01546 | -0.0524 | -71.2096
-12 | -1.0582 | 0.0145 | -0.0509 | -72.9793
-11.5 | -1.0136 | 0.01355 | -0.0498 | -74.8044
-11 | -0.9683 | 0.01268 | -0.0486 | -76.3644
-10.5 | -0.9206 | 0.01189 | -0.0479 | -77.4264
-10 | -0.8708 | 0.01141 | -0.0474 | -76.319
-9.5 | -0.8203 | 0.01094 | -0.0471 | -74.9817
-9 | -0.7726 | 0.00996 | -0.0462 | -77.5703
-8.5 | -0.7235 | 0.00921 | -0.0455 | -78.5559
-8 | -0.6714 | 0.00875 | -0.0453 | -76.7314
-7.5 | -0.6193 | 0.0083 | -0.0451 | -74.6145
-6.5 | -0.5139 | 0.00747 | -0.0448 | -68.7952
-6 | -0.46 | 0.00718 | -0.0449 | -64.0669
-5.5 | -0.4078 | 0.00665 | -0.0445 | -61.3233
-5 | -0.3535 | 0.00638 | -0.0446 | -55.4075
-4.5 | -0.2986 | 0.00613 | -0.0449 | -48.7113
-4 | -0.2439 | 0.00584 | -0.045 | -41.7637
-3.5 | -0.1889 | 0.00562 | -0.0452 | -33.6121
-3 | -0.1337 | 0.00542 | -0.0454 | -24.6679
-2.5 | -0.078 | 0.0052 | -0.0457 | -15
-2 | -0.0228 | 0.005 | -0.0459 | -4.56
-1.5 | 0.0316 | 0.00467 | -0.046 | 6.7666
-1 | 0.0841 | 0.00414 | -0.0459 | 20.314
0 | 0.1891 | 0.00268 | -0.046 | 70.5597
0.5 | 0.2382 | 0.00304 | -0.0449 | 78.3553
1 | 0.2839 | 0.00389 | -0.0433 | 72.982
1.5 | 0.3311 | 0.00464 | -0.042 | 71.3578
2 | 0.3792 | 0.00534 | -0.0409 | 71.0112
2.5 | 0.4301 | 0.0059 | -0.0404 | 72.8983
3 | 0.4832 | 0.00622 | -0.0402 | 77.6849
3.5 | 0.5372 | 0.00647 | -0.0402 | 83.0294
4 | 0.5908 | 0.00675 | -0.0401 | 87.5259
4.5 | 0.644 | 0.00708 | -0.0399 | 90.9605
5 | 0.6967 | 0.0074 | -0.0397 | 94.1486
5.5 | 0.7491 | 0.00774 | -0.0394 | 96.7829
6 | 0.8015 | 0.00808 | -0.0392 | 99.1955
6.5 | 0.853 | 0.00849 | -0.0387 | 100.4711
7 | 0.9028 | 0.00905 | -0.038 | 99.7569
7.5 | 0.9537 | 0.00947 | -0.0375 | 100.7075
8 | 1.0039 | 0.00993 | -0.0369 | 101.0977
8.5 | 1.0534 | 0.01041 | -0.0362 | 101.1912
9 | 1.1019 | 0.01101 | -0.0354 | 100.0817
9.5 | 1.1458 | 0.0121 | -0.0337 | 94.6942
10 | 1.1933 | 0.01267 | -0.0328 | 94.1831
10.5 | 1.2402 | 0.0132 | -0.0318 | 93.9545
11 | 1.2844 | 0.01398 | -0.0303 | 91.8741
11.5 | 1.3273 | 0.0148 | -0.0287 | 89.6824
12 | 1.3677 | 0.01574 | -0.0266 | 86.8933
12.5 | 1.4049 | 0.01678 | -0.024 | 83.7247
13 | 1.4365 | 0.01785 | -0.0204 | 80.4762
13.5 | 1.4617 | 0.01889 | -0.0156 | 77.3796
14 | 1.4869 | 0.02051 | -0.0115 | 72.4963
14.5 | 1.5084 | 0.0223 | -0.0071 | 67.6413
15 | 1.5238 | 0.02445 | -0.0022 | 62.3231
15.5 | 1.5302 | 0.02724 | 0.0032 | 56.1747
16 | 1.5125 | 0.03201 | 0.0102 | 47.2509
16.5 | 1.5151 | 0.03528 | 0.0142 | 42.945
17 | 1.4541 | 0.04493 | 0.0196 | 32.3637
17.5 | 1.3833 | 0.05862 | 0.0181 | 23.5977
18 | 1.3728 | 0.0672 | 0.0139 | 20.4286
18.5 | 1.3069 | 0.09089 | -0.0023 | 14.3789

## 75. Re 5M Mach 0.10 (1)
BIGFOIL.COM POLAR EXPORT
NACA67-209
NACA67-209 |  |  |  | Cl Max: | 0.929 | at alpha= | 8.5 | deg
JavaFoil+Calcfoil stall+Eppler ext transition |  |  |  | L/D Max: | 121.093 | at alpha= | 1.5 | deg
Re: | 5000000 |  |  | Cd Min: | 0.0026 | at alpha= | -0.5 | deg
Mach: | 0.1 |  |  | Cl=0 at alpha= | -1.8051 | deg
|  |  |  | @ Cl=0.1, Cd= | 0.0026092
|  |  |  | @ Cl=0.4, Cd= | 0.0033259
|  |  |  | @ Cl=0.6, Cd= | 0.0988
alpha (deg) | Cl | Cd | Cm | Cl/Cd
-13 | -0.457 | 0.08776 | -0.013 | -5.207
-12.5 | -0.473 | 0.08229 | -0.013 | -5.751
-12 | -0.488 | 0.07911 | -0.013 | -6.165
-11.5 | -0.5 | 0.07305 | -0.014 | -6.846
-11 | -0.509 | 0.0698 | -0.014 | -7.296
-10.5 | -0.515 | 0.06602 | -0.014 | -7.806
-10 | -0.518 | 0.06098 | -0.015 | -8.491
-9.5 | -0.515 | 0.05855 | -0.015 | -8.795
-9 | -0.509 | 0.05457 | -0.016 | -9.319
-8.5 | -0.498 | 0.05047 | -0.017 | -9.858
-8 | -0.593 | 0.00847 | -0.034 | -69.978
-7.5 | -0.567 | 0.00817 | -0.035 | -69.391
-7 | -0.536 | 0.00694 | -0.035 | -77.174
-6.5 | -0.498 | 0.0066 | -0.036 | -75.529
-6 | -0.456 | 0.00627 | -0.037 | -72.852
-5.5 | -0.41 | 0.00599 | -0.038 | -68.463
-5 | -0.361 | 0.00629 | -0.039 | -57.313
-4.5 | -0.308 | 0.00606 | -0.039 | -50.869
-4 | -0.254 | 0.00587 | -0.04 | -43.24
-3.5 | -0.197 | 0.00565 | -0.041 | -34.885
-3 | -0.14 | 0.00532 | -0.042 | -26.268
-2.5 | -0.082 | 0.0053 | -0.042 | -15.403
-2 | -0.023 | 0.00514 | -0.043 | -4.489
-1.5 | 0.036 | 0.00287 | -0.044 | 12.441
-1 | 0.095 | 0.00261 | -0.045 | 36.229
-0.5 | 0.154 | 0.0026 | -0.046 | 59.101
0 | 0.213 | 0.0026 | -0.046 | 81.95
0.5 | 0.271 | 0.00266 | -0.047 | 102.056
1 | 0.33 | 0.00279 | -0.048 | 118.057
1.5 | 0.388 | 0.00321 | -0.049 | 121.093
2 | 0.446 | 0.00377 | -0.049 | 118.308
2.5 | 0.503 | 0.00614 | -0.05 | 81.956
3 | 0.559 | 0.00638 | -0.051 | 87.606
3.5 | 0.613 | 0.00664 | -0.052 | 92.28
4 | 0.665 | 0.00631 | -0.052 | 105.397
4.5 | 0.714 | 0.00653 | -0.053 | 109.342
5 | 0.759 | 0.00678 | -0.054 | 111.993
5.5 | 0.8 | 0.00707 | -0.055 | 113.204
6 | 0.837 | 0.00744 | -0.055 | 112.433
6.5 | 0.868 | 0.00771 | -0.056 | 112.567
7 | 0.893 | 0.00808 | -0.057 | 110.478
7.5 | 0.912 | 0.01022 | -0.057 | 89.218
8 | 0.925 | 0.01057 | -0.058 | 87.45
8.5 | 0.929 | 0.01116 | -0.059 | 83.242
9 | 0.927 | 0.01164 | -0.059 | 79.65
9.5 | 0.743 | 0.05772 | -0.031 | 12.874
10 | 0.722 | 0.06173 | -0.031 | 11.699
10.5 | 0.697 | 0.06625 | -0.031 | 10.515
11 | 0.668 | 0.06966 | -0.032 | 9.59
11.5 | 0.635 | 0.07544 | -0.03 | 8.414
12 | 0.601 | 0.07936 | -0.031 | 7.573
12.5 | 0.565 | 0.0863 | -0.03 | 6.545
13 | 0.53 | 0.08893 | -0.032 | 5.958
13.5 | 0.494 | 0.0988 | -0.03 | 5

## 76. Re 5M Mach 0.10 (2)
BIGFOIL.COM POLAR EXPORT
NACA67-209
NACA67-209 |  |  |  | Cl Max: | 1.486 | at alpha= | 15 | deg
XFOIL ncrit=9 |  |  |  | L/D Max: | 100.318 | at alpha= | 8 | deg
Re: | 5000000 |  |  | Cd Min: | 0.25492 | at alpha= | 20 | deg
Mach: | 0.1 |  |  | Cl=0 at alpha= | -99 | deg
|  |  |  | @ Cl=0.1, Cd= | 0.00268
|  |  |  | @ Cl=0.4, Cd= | 0.0055715
|  |  |  | @ Cl=0.6, Cd= | 0.0068095
alpha (deg) | Cl | Cd | Cm | Cl/Cd
0 | 0.1901 | 0.00268 | -0.0462 | 70.9328
0.5 | 0.2395 | 0.00304 | -0.0451 | 78.7829
1 | 0.2852 | 0.00389 | -0.0434 | 73.3162
1.5 | 0.3325 | 0.00465 | -0.0421 | 71.5054
2 | 0.3807 | 0.00536 | -0.041 | 71.0261
2.5 | 0.4318 | 0.00592 | -0.0404 | 72.9392
3 | 0.4854 | 0.00623 | -0.0402 | 77.9133
3.5 | 0.5396 | 0.00648 | -0.0402 | 83.2716
4 | 0.5936 | 0.00677 | -0.0401 | 87.6809
4.5 | 0.6471 | 0.0071 | -0.0399 | 91.1408
5 | 0.7 | 0.00744 | -0.0396 | 94.086
5.5 | 0.7529 | 0.00777 | -0.0393 | 96.8983
6 | 0.8056 | 0.00813 | -0.0389 | 99.0898
6.5 | 0.8573 | 0.00857 | -0.0384 | 100.035
7 | 0.9076 | 0.00911 | -0.0376 | 99.6268
7.5 | 0.9587 | 0.00957 | -0.037 | 100.1776
8 | 1.0092 | 0.01006 | -0.0362 | 100.3181
8.5 | 1.0591 | 0.01057 | -0.0354 | 100.1987
9 | 1.1076 | 0.01125 | -0.0344 | 98.4533
9.5 | 1.1524 | 0.01228 | -0.0326 | 93.8436
10 | 1.2 | 0.01293 | -0.0315 | 92.8074
10.5 | 1.2465 | 0.01361 | -0.0301 | 91.5871
11 | 1.2904 | 0.01452 | -0.0283 | 88.8705
11.5 | 1.3323 | 0.01554 | -0.0262 | 85.7336
12 | 1.3719 | 0.01665 | -0.0238 | 82.3964
12.5 | 1.407 | 0.01792 | -0.0206 | 78.5156
13 | 1.4323 | 0.01916 | -0.0155 | 74.7547
13.5 | 1.4572 | 0.02054 | -0.0107 | 70.9445
14 | 1.4755 | 0.02273 | -0.0056 | 64.9142
14.5 | 1.4846 | 0.02551 | 0.0003 | 58.1968
15 | 1.486 | 0.02877 | 0.0064 | 51.651
15.5 | 1.4717 | 0.03334 | 0.013 | 44.1422
16 | 1.455 | 0.03846 | 0.018 | 37.8315
16.5 | 0.8152 | 0.18837 | -0.0525 | 4.3277
17 | 0.9697 | 0.14852 | -0.035 | 6.5291
17.5 | 1.0872 | 0.12838 | -0.0231 | 8.4686
19 | 0.8663 | 0.23808 | -0.0779 | 3.6387
19.5 | 0.8788 | 0.24727 | -0.0827 | 3.554
20 | 0.8941 | 0.25492 | -0.0873 | 3.5074

## 77. Re 5M Mach 0.25 (1)
BIGFOIL.COM POLAR EXPORT
NACA67-209
NACA67-209 |  |  |  | Cl Max: | 0.883 | at alpha= | 7.5 | deg
JavaFoil+Calcfoil stall+Eppler ext transition |  |  |  | L/D Max: | 124.074 | at alpha= | 1.5 | deg
Re: | 5000000 |  |  | Cd Min: | 0.0026 | at alpha= | -0.5 | deg
Mach: | 0.25 |  |  | Cl=0 at alpha= | -1.8033 | deg
|  |  |  | @ Cl=0.1, Cd= | 0.0026285
|  |  |  | @ Cl=0.4, Cd= | 0.08983
|  |  |  | @ Cl=0.6, Cd= | 0.08983
alpha (deg) | Cl | Cd | Cm | Cl/Cd
-12 | -0.275 | 0.07881 | -0.014 | -3.492
-11.5 | -0.321 | 0.0745 | -0.014 | -4.314
-11 | -0.362 | 0.07066 | -0.015 | -5.122
-10.5 | -0.397 | 0.06629 | -0.015 | -5.982
-10 | -0.424 | 0.06293 | -0.015 | -6.743
-9.5 | -0.445 | 0.05905 | -0.015 | -7.529
-9 | -0.457 | 0.05652 | -0.015 | -8.083
-8.5 | -0.462 | 0.05185 | -0.017 | -8.914
-8 | -0.46 | 0.04771 | -0.018 | -9.633
-7.5 | -0.448 | 0.04534 | -0.018 | -9.874
-7 | -0.528 | 0.00804 | -0.036 | -65.713
-6.5 | -0.499 | 0.00675 | -0.037 | -73.949
-6 | -0.461 | 0.00642 | -0.038 | -71.737
-5.5 | -0.417 | 0.00614 | -0.039 | -67.859
-5 | -0.368 | 0.00584 | -0.04 | -62.963
-4.5 | -0.315 | 0.00566 | -0.04 | -55.705
-4 | -0.26 | 0.00593 | -0.041 | -43.861
-3.5 | -0.202 | 0.00572 | -0.042 | -35.344
-3 | -0.143 | 0.00537 | -0.043 | -26.692
-2.5 | -0.084 | 0.00539 | -0.044 | -15.536
-2 | -0.024 | 0.00498 | -0.044 | -4.761
-1.5 | 0.037 | 0.0029 | -0.045 | 12.65
-1 | 0.097 | 0.00263 | -0.046 | 37.028
-0.5 | 0.158 | 0.0026 | -0.047 | 60.74
0 | 0.219 | 0.00261 | -0.048 | 83.601
0.5 | 0.279 | 0.00264 | -0.048 | 105.716
1 | 0.339 | 0.0028 | -0.049 | 121.114
1.5 | 0.399 | 0.00321 | -0.05 | 124.074
2 | 0.458 | 0.00383 | -0.051 | 119.527
2.5 | 0.516 | 0.00618 | -0.051 | 83.49
3 | 0.574 | 0.00652 | -0.052 | 87.982
3.5 | 0.629 | 0.00615 | -0.053 | 102.229
4 | 0.68 | 0.00638 | -0.054 | 106.611
4.5 | 0.729 | 0.00667 | -0.055 | 109.198
5 | 0.772 | 0.00695 | -0.055 | 111.196
5.5 | 0.81 | 0.00729 | -0.056 | 111.124
6 | 0.842 | 0.0076 | -0.057 | 110.786
6.5 | 0.865 | 0.00799 | -0.057 | 108.313
7 | 0.879 | 0.01013 | -0.058 | 86.814
7.5 | 0.883 | 0.01062 | -0.059 | 83.157
8 | 0.877 | 0.01107 | -0.059 | 79.216
8.5 | 0.698 | 0.05215 | -0.031 | 13.389
9 | 0.677 | 0.05441 | -0.033 | 12.446
9.5 | 0.633 | 0.06064 | -0.03 | 10.437
10 | 0.577 | 0.06464 | -0.03 | 8.928
10.5 | 0.512 | 0.06988 | -0.029 | 7.329
11 | 0.44 | 0.075 | -0.03 | 5.873
11.5 | 0.363 | 0.08093 | -0.03 | 4.48
12 | 0.278 | 0.08449 | -0.031 | 3.285
12.5 | 0.171 | 0.08983 | -0.032 | 1.907

## 78. Re 5M Mach 0.25 (2)
BIGFOIL.COM POLAR EXPORT
NACA67-209
NACA67-209 |  |  |  | Cl Max: | 1.2344 | at alpha= | 10.5 | deg
XFOIL ncrit=9 |  |  |  | L/D Max: | 98.3948 | at alpha= | 6 | deg
Re: | 5000000 |  |  | Cd Min: | 0.17951 | at alpha= | 15.5 | deg
Mach: | 0.25 |  |  | Cl=0 at alpha= | -99 | deg
|  |  |  | @ Cl=0.1, Cd= | 0.00268
|  |  |  | @ Cl=0.4, Cd= | 0.005564
|  |  |  | @ Cl=0.6, Cd= | 0.006833
alpha (deg) | Cl | Cd | Cm | Cl/Cd
0 | 0.1956 | 0.00268 | -0.0475 | 72.9851
0.5 | 0.2464 | 0.00302 | -0.0463 | 81.5894
1.5 | 0.34 | 0.00472 | -0.0428 | 72.0339
2 | 0.3891 | 0.00545 | -0.0414 | 71.3945
2.5 | 0.4417 | 0.006 | -0.0407 | 73.6167
3 | 0.4971 | 0.0063 | -0.0405 | 78.9048
3.5 | 0.553 | 0.00657 | -0.0403 | 84.1705
4 | 0.6084 | 0.00688 | -0.0399 | 88.4302
4.5 | 0.6638 | 0.00722 | -0.0395 | 91.9391
5 | 0.7181 | 0.00764 | -0.0388 | 93.9921
5.5 | 0.7732 | 0.00798 | -0.0382 | 96.8922
6 | 0.8275 | 0.00841 | -0.0374 | 98.3948
6.5 | 0.8794 | 0.00911 | -0.036 | 96.5313
7 | 0.933 | 0.00959 | -0.0349 | 97.2888
7.5 | 0.9848 | 0.0103 | -0.0333 | 95.6117
8 | 1.0372 | 0.01097 | -0.0318 | 94.5488
8.5 | 1.0833 | 0.01242 | -0.0292 | 87.2222
9 | 1.1331 | 0.01347 | -0.0271 | 84.1203
9.5 | 1.178 | 0.01514 | -0.0242 | 77.8071
10 | 1.2142 | 0.01808 | -0.0201 | 67.1571
10.5 | 1.2344 | 0.02261 | -0.0141 | 54.5953
11 | 1.2242 | 0.02986 | -0.0051 | 40.998
11.5 | 1.1115 | 0.04327 | 0.0145 | 25.6875
12 | 1.0524 | 0.05288 | 0.021 | 19.9017
12.5 | 0.9875 | 0.06513 | 0.0205 | 15.162
13 | 0.9494 | 0.079 | 0.0115 | 12.0177
13.5 | 0.9039 | 0.10369 | -0.007 | 8.7173
14 | 0.7748 | 0.14796 | -0.031 | 5.2366
14.5 | 0.7769 | 0.15928 | -0.0367 | 4.8776
15 | 0.7811 | 0.17037 | -0.0424 | 4.5847
15.5 | 0.7912 | 0.17951 | -0.0473 | 4.4076

## 79. Re 5M Mach 0.50 (1)
BIGFOIL.COM POLAR EXPORT
NACA67-209
NACA67-209 |  |  |  | Cl Max: | 1.141 | at alpha= | 20 | deg
JavaFoil+Calcfoil stall+Eppler ext transition |  |  |  | L/D Max: | 131.736 | at alpha= | 1.5 | deg
Re: | 5000000 |  |  | Cd Min: | 0.00261 | at alpha= | -0.5 | deg
Mach: | 0.5 |  |  | Cl=0 at alpha= | -1.806 | deg
|  |  |  | @ Cl=0.1, Cd= | 0.0026871
|  |  |  | @ Cl=0.4, Cd= | 0.0030459
|  |  |  | @ Cl=0.6, Cd= | 0.06062
alpha (deg) | Cl | Cd | Cm | Cl/Cd
-20 | -0.969 | 0.15641 | -0.011 | -6.195
-19.5 | -0.94 | 0.15152 | -0.011 | -6.207
-19 | -0.914 | 0.14799 | -0.011 | -6.175
-18.5 | -0.888 | 0.14295 | -0.012 | -6.21
-18 | -0.862 | 0.13759 | -0.012 | -6.265
-17.5 | -0.837 | 0.13704 | -0.013 | -6.105
-17 | -0.81 | 0.13061 | -0.013 | -6.202
-16.5 | -0.782 | 0.12568 | -0.013 | -6.224
-16 | -0.756 | 0.12213 | -0.013 | -6.191
-15.5 | -0.73 | 0.11357 | -0.014 | -6.43
-15 | -0.704 | 0.11015 | -0.014 | -6.392
-14.5 | -0.678 | 0.11061 | -0.015 | -6.129
-14 | -0.651 | 0.10245 | -0.015 | -6.352
-13.5 | -0.624 | 0.09385 | -0.015 | -6.654
-13 | -0.598 | 0.08586 | -0.016 | -6.967
-12.5 | -0.572 | 0.07934 | -0.016 | -7.211
-12 | -0.546 | 0.07428 | -0.017 | -7.348
-11.5 | -0.519 | 0.07627 | -0.017 | -6.799
-11 | -0.491 | 0.07633 | -0.016 | -6.435
-10.5 | -0.465 | 0.06925 | -0.017 | -6.714
-10 | -0.439 | 0.06217 | -0.018 | -7.059
-9.5 | -0.413 | 0.05677 | -0.019 | -7.278
-9 | -0.388 | 0.0523 | -0.021 | -7.411
-8.5 | -0.358 | 0.05745 | -0.017 | -6.227
-8 | -0.331 | 0.05167 | -0.019 | -6.415
-7.5 | -0.305 | 0.04691 | -0.02 | -6.509
-7 | -0.279 | 0.04334 | -0.021 | -6.443
-6.5 | -0.252 | 0.0426 | -0.021 | -5.909
-6 | -0.224 | 0.04101 | -0.019 | -5.472
-5.5 | -0.315 | 0.03861 | -0.019 | -8.149
-5 | -0.381 | 0.00746 | -0.044 | -51.116
-4.5 | -0.34 | 0.00687 | -0.045 | -49.459
-4 | -0.285 | 0.00557 | -0.046 | -51.214
-3.5 | -0.224 | 0.00534 | -0.047 | -41.863
-3 | -0.159 | 0.00518 | -0.048 | -30.756
-2.5 | -0.093 | 0.00494 | -0.049 | -18.874
-2 | -0.026 | 0.00473 | -0.05 | -5.59
-1.5 | 0.041 | 0.00293 | -0.051 | 13.97
-1 | 0.109 | 0.00265 | -0.051 | 40.999
-0.5 | 0.177 | 0.00261 | -0.052 | 67.612
0 | 0.244 | 0.00261 | -0.053 | 93.58
0.5 | 0.311 | 0.00268 | -0.054 | 116.413
1 | 0.379 | 0.00289 | -0.055 | 130.771
1.5 | 0.445 | 0.00338 | -0.056 | 131.736
2 | 0.511 | 0.00437 | -0.057 | 116.927
2.5 | 0.574 | 0.00603 | -0.057 | 95.325
3 | 0.637 | 0.00635 | -0.058 | 100.234
3.5 | 0.693 | 0.00662 | -0.059 | 104.611
4 | 0.74 | 0.00693 | -0.06 | 106.749
4.5 | 0.772 | 0.00908 | -0.061 | 85.059
5 | 0.772 | 0.00973 | -0.062 | 79.376
5.5 | 0.639 | 0.01018 | -0.062 | 62.757
6 | 0.415 | 0.04169 | -0.03 | 9.956
6.5 | 0.441 | 0.0451 | -0.03 | 9.781
7 | 0.577 | 0.01166 | -0.065 | 49.445
7.5 | 0.496 | 0.04788 | -0.035 | 10.352
8 | 0.52 | 0.05435 | -0.031 | 9.564
8.5 | 0.546 | 0.05789 | -0.033 | 9.437
9 | 0.575 | 0.05515 | -0.037 | 10.432
9.5 | 0.6 | 0.06062 | -0.035 | 9.892
10 | 0.625 | 0.06694 | -0.034 | 9.332
10.5 | 0.65 | 0.07942 | -0.034 | 8.187
11 | 0.679 | 0.06839 | -0.039 | 9.932
11.5 | 0.704 | 0.07367 | -0.038 | 9.555
12 | 0.729 | 0.07999 | -0.038 | 9.12
12.5 | 0.755 | 0.08932 | -0.038 | 8.448
13 | 0.781 | 0.09807 | -0.039 | 7.961
13.5 | 0.807 | 0.10109 | -0.04 | 7.979
14 | 0.832 | 0.10479 | -0.04 | 7.94
14.5 | 0.857 | 0.108 | -0.041 | 7.938
15 | 0.883 | 0.11454 | -0.041 | 7.711
15.5 | 0.911 | 0.119 | -0.044 | 7.653
16 | 0.935 | 0.12378 | -0.043 | 7.554
16.5 | 0.96 | 0.1278 | -0.044 | 7.512
17 | 0.985 | 0.13038 | -0.045 | 7.558
17.5 | 1.012 | 0.13499 | -0.046 | 7.5
18 | 1.042 | 0.13821 | -0.049 | 7.536
18.5 | 1.063 | 0.14163 | -0.048 | 7.505
19 | 1.088 | 0.14592 | -0.048 | 7.455
19.5 | 1.113 | 0.1509 | -0.049 | 7.375
20 | 1.141 | 0.1557 | -0.051 | 7.33

## 80. Re 5M Mach 0.50 (2)
BIGFOIL.COM POLAR EXPORT
NACA67-209
NACA67-209 |  |  |  | Cl Max: | 1.0018 | at alpha= | 20 | deg
XFOIL ncrit=9 |  |  |  | L/D Max: | 92.6087 | at alpha= | 0.5 | deg
Re: | 5000000 |  |  | Cd Min: | 0.28755 | at alpha= | 20 | deg
Mach: | 0.5 |  |  | Cl=0 at alpha= | -1.8264 | deg
|  |  |  | @ Cl=0.1, Cd= | 0.004472
|  |  |  | @ Cl=0.4, Cd= | 0.0054997
|  |  |  | @ Cl=0.6, Cd= | 0.0069953
alpha (deg) | Cl | Cd | Cm | Cl/Cd
-13 | -0.5096 | 0.14409 | -0.0273 | -3.5367
-12 | -0.4658 | 0.12611 | -0.041 | -3.6936
-11.5 | -0.4462 | 0.11649 | -0.0483 | -3.8304
-11 | -0.4278 | 0.10655 | -0.0562 | -4.015
-10.5 | -0.4074 | 0.09673 | -0.0646 | -4.2117
-10 | -0.3952 | 0.08562 | -0.0744 | -4.6157
-9.5 | -0.3827 | 0.07675 | -0.0815 | -4.9863
-9 | -0.387 | 0.06787 | -0.0863 | -5.7021
-8.5 | -0.4034 | 0.05773 | -0.0935 | -6.9877
-8 | -0.433 | 0.04912 | -0.0966 | -8.8151
-7.5 | -0.4664 | 0.04286 | -0.091 | -10.8819
-7 | -0.4794 | 0.03575 | -0.0861 | -13.4098
-6.5 | -0.4791 | 0.02852 | -0.0803 | -16.7987
-6 | -0.4695 | 0.02112 | -0.0734 | -22.2301
-5.5 | -0.4533 | 0.01247 | -0.066 | -36.3512
-5 | -0.4067 | 0.00825 | -0.0614 | -49.297
-4.5 | -0.3459 | 0.00716 | -0.0587 | -48.3101
-4 | -0.2823 | 0.00651 | -0.057 | -43.3641
-3.5 | -0.2178 | 0.00603 | -0.0559 | -36.1194
-3 | -0.1525 | 0.0057 | -0.0552 | -26.7544
-2.5 | -0.0873 | 0.00544 | -0.0549 | -16.0478
-1.5 | 0.0423 | 0.00498 | -0.0548 | 8.494
-1 | 0.1025 | 0.00445 | -0.0541 | 23.0337
-0.5 | 0.1597 | 0.00352 | -0.0534 | 45.3693
0 | 0.2197 | 0.00271 | -0.0531 | 81.0701
0.5 | 0.2769 | 0.00299 | -0.0516 | 92.6087
1 | 0.3216 | 0.00408 | -0.0478 | 78.8235
1.5 | 0.3697 | 0.00502 | -0.0447 | 73.6454
2 | 0.4215 | 0.00584 | -0.0423 | 72.1747
2.5 | 0.4806 | 0.00633 | -0.041 | 75.9242
3 | 0.5433 | 0.00665 | -0.0401 | 81.6992
4 | 0.6681 | 0.00741 | -0.0372 | 90.1619
4.5 | 0.7285 | 0.008 | -0.0348 | 91.0625
5 | 0.7888 | 0.0087 | -0.0318 | 90.6667
5.5 | 0.8454 | 0.00985 | -0.0277 | 85.8274
6 | 0.8951 | 0.01328 | -0.0224 | 67.4021
6.5 | 0.9163 | 0.02229 | -0.0144 | 41.1081
7 | 0.9127 | 0.03062 | -0.0044 | 29.8073
7.5 | 0.8962 | 0.03818 | 0.0052 | 23.473
8 | 0.8618 | 0.0442 | 0.0159 | 19.4977
8.5 | 0.8286 | 0.05081 | 0.022 | 16.3078
9 | 0.7951 | 0.05922 | 0.0226 | 13.4262
9.5 | 0.7645 | 0.07119 | 0.0155 | 10.7389
10 | 0.7451 | 0.08617 | 0.0037 | 8.6469
10.5 | 0.7345 | 0.0977 | -0.0028 | 7.5179
11 | 0.7291 | 0.10928 | -0.0096 | 6.6719
11.5 | 0.7239 | 0.12177 | -0.0167 | 5.9448
12 | 0.7279 | 0.13281 | -0.0227 | 5.4808
12.5 | 0.7347 | 0.14357 | -0.0285 | 5.1174
13 | 0.7441 | 0.15435 | -0.0343 | 4.8209
13.5 | 0.7561 | 0.16463 | -0.0398 | 4.5927
14 | 0.7702 | 0.17466 | -0.0453 | 4.4097
14.5 | 0.7875 | 0.18373 | -0.0505 | 4.2862
15 | 0.8036 | 0.19381 | -0.0561 | 4.1463
15.5 | 0.8189 | 0.2051 | -0.0619 | 3.9927
16 | 0.8359 | 0.21477 | -0.0674 | 3.8921
16.5 | 0.8559 | 0.22391 | -0.0727 | 3.8225
17 | 0.8772 | 0.23346 | -0.078 | 3.7574
17.5 | 0.8982 | 0.24224 | -0.0833 | 3.7079
18 | 0.9195 | 0.24967 | -0.0884 | 3.6829
18.5 | 0.9401 | 0.26004 | -0.0941 | 3.6152
19 | 0.9608 | 0.26961 | -0.0996 | 3.5637
19.5 | 0.9807 | 0.27842 | -0.1052 | 3.5224
20 | 1.0018 | 0.28755 | -0.1108 | 3.4839

## 81. Re 6M Mach 0.00 (1)
BIGFOIL.COM POLAR EXPORT
NACA67-209
NACA67-209 |  |  |  | Cl Max: | 0.941 | at alpha= | 9 | deg
JavaFoil+Calcfoil stall+Eppler ext transition |  |  |  | L/D Max: | 117.636 | at alpha= | 5.5 | deg
Re: | 6000000 |  |  | Cd Min: | 0.00259 | at alpha= | -0.5 | deg
Mach: | 0 |  |  | Cl=0 at alpha= | -1.8051 | deg
|  |  |  | @ Cl=0.1, Cd= | 0.0027786
|  |  |  | @ Cl=0.4, Cd= | 0.0037879
|  |  |  | @ Cl=0.6, Cd= | 0.10102
alpha (deg) | Cl | Cd | Cm | Cl/Cd
-13 | -0.487 | 0.08609 | -0.013 | -5.652
-12.5 | -0.5 | 0.08124 | -0.013 | -6.15
-12 | -0.511 | 0.07779 | -0.013 | -6.567
-11.5 | -0.52 | 0.07177 | -0.014 | -7.25
-11 | -0.526 | 0.06894 | -0.014 | -7.634
-10.5 | -0.529 | 0.06464 | -0.015 | -8.187
-10 | -0.529 | 0.05983 | -0.015 | -8.844
-9.5 | -0.524 | 0.05718 | -0.015 | -9.158
-9 | -0.515 | 0.05368 | -0.016 | -9.592
-8.5 | -0.502 | 0.0495 | -0.017 | -10.15
-8 | -0.597 | 0.0082 | -0.034 | -72.742
-7.5 | -0.569 | 0.00695 | -0.034 | -81.891
-7 | -0.536 | 0.00669 | -0.035 | -80.18
-6.5 | -0.498 | 0.00638 | -0.036 | -78.067
-6 | -0.456 | 0.00655 | -0.037 | -69.568
-5.5 | -0.409 | 0.00627 | -0.038 | -65.264
-5 | -0.359 | 0.00605 | -0.038 | -59.369
-4.5 | -0.307 | 0.00582 | -0.039 | -52.716
-4 | -0.253 | 0.00571 | -0.04 | -44.207
-3.5 | -0.196 | 0.00552 | -0.041 | -35.582
-3 | -0.139 | 0.00535 | -0.041 | -25.984
-2.5 | -0.081 | 0.00517 | -0.042 | -15.706
-2 | -0.023 | 0.00499 | -0.043 | -4.603
-1.5 | 0.036 | 0.0032 | -0.044 | 11.102
-1 | 0.094 | 0.0028 | -0.045 | 33.624
-0.5 | 0.153 | 0.00259 | -0.045 | 59.124
0 | 0.212 | 0.00259 | -0.046 | 81.686
0.5 | 0.27 | 0.0028 | -0.047 | 96.4
1 | 0.328 | 0.00309 | -0.048 | 106.086
1.5 | 0.386 | 0.00366 | -0.048 | 105.44
2 | 0.444 | 0.00419 | -0.049 | 105.967
2.5 | 0.5 | 0.00596 | -0.05 | 83.965
3 | 0.556 | 0.0062 | -0.051 | 89.775
3.5 | 0.61 | 0.00644 | -0.051 | 94.751
4 | 0.662 | 0.00667 | -0.052 | 99.171
4.5 | 0.711 | 0.00694 | -0.053 | 102.482
5 | 0.756 | 0.00658 | -0.054 | 114.936
5.5 | 0.798 | 0.00678 | -0.054 | 117.636
6 | 0.835 | 0.00713 | -0.055 | 117.173
6.5 | 0.867 | 0.00748 | -0.056 | 116.019
7 | 0.894 | 0.00774 | -0.056 | 115.511
7.5 | 0.915 | 0.00808 | -0.057 | 113.305
8 | 0.93 | 0.01015 | -0.058 | 91.66
8.5 | 0.938 | 0.01075 | -0.058 | 87.278
9 | 0.941 | 0.01117 | -0.059 | 84.219
9.5 | 0.759 | 0.05544 | -0.034 | 13.683
10 | 0.74 | 0.05993 | -0.033 | 12.355
10.5 | 0.719 | 0.06441 | -0.032 | 11.161
11 | 0.693 | 0.06877 | -0.032 | 10.082
11.5 | 0.665 | 0.07357 | -0.031 | 9.037
12 | 0.636 | 0.07666 | -0.033 | 8.294
12.5 | 0.603 | 0.08343 | -0.031 | 7.231
13 | 0.572 | 0.08847 | -0.032 | 6.462
13.5 | 0.539 | 0.09574 | -0.031 | 5.633
14 | 0.508 | 0.10102 | -0.031 | 5.028

## 82. Re 6M Mach 0.00 (2)
BIGFOIL.COM POLAR EXPORT
NACA67-209
NACA67-209 |  |  |  | Cl Max: | 1.5598 | at alpha= | 16 | deg
XFOIL ncrit=9 |  |  |  | L/D Max: | 106.438 | at alpha= | 8 | deg
Re: | 6000000 |  |  | Cd Min: | 0.06003 | at alpha= | 18.5 | deg
Mach: | 0 |  |  | Cl=0 at alpha= | -1.7857 | deg
|  |  |  | @ Cl=0.1, Cd= | 0.0038586
|  |  |  | @ Cl=0.4, Cd= | 0.0054702
|  |  |  | @ Cl=0.6, Cd= | 0.0065638
alpha (deg) | Cl | Cd | Cm | Cl/Cd
-17 | -1.291 | 0.03725 | -0.0746 | -34.6577
-16.5 | -1.2716 | 0.03532 | -0.0734 | -36.0023
-16 | -1.2981 | 0.02986 | -0.0685 | -43.4729
-15.5 | -1.3249 | 0.02544 | -0.0599 | -52.0794
-15 | -1.253 | 0.02691 | -0.063 | -46.5626
-14.5 | -1.2127 | 0.02367 | -0.0651 | -51.2336
-14 | -1.2025 | 0.02035 | -0.0599 | -59.0909
-13.5 | -1.1835 | 0.01762 | -0.0553 | -67.168
-13 | -1.1504 | 0.0158 | -0.0526 | -72.8101
-12.5 | -1.1124 | 0.01436 | -0.0505 | -77.4652
-12 | -1.0686 | 0.01337 | -0.0492 | -79.9252
-11.5 | -1.0238 | 0.01248 | -0.0481 | -82.0353
-11 | -0.9764 | 0.0117 | -0.0473 | -83.453
-10.5 | -0.9283 | 0.01103 | -0.0465 | -84.1614
-10 | -0.8777 | 0.0106 | -0.0462 | -82.8019
-9.5 | -0.8266 | 0.01015 | -0.046 | -81.4384
-9 | -0.7749 | 0.00984 | -0.0458 | -78.75
-8.5 | -0.7265 | 0.00885 | -0.0449 | -82.0904
-8 | -0.6755 | 0.00827 | -0.0445 | -81.6808
-7.5 | -0.6234 | 0.00784 | -0.0443 | -79.5153
-7 | -0.5705 | 0.00741 | -0.0442 | -76.9906
-6.5 | -0.517 | 0.00708 | -0.0442 | -73.0226
-5.5 | -0.4095 | 0.00641 | -0.0442 | -63.8846
-5 | -0.3551 | 0.00611 | -0.0443 | -58.1178
-4.5 | -0.3003 | 0.00588 | -0.0445 | -51.0714
-4 | -0.2454 | 0.00567 | -0.0447 | -43.2804
-3.5 | -0.19 | 0.00542 | -0.045 | -35.0554
-3 | -0.1344 | 0.00521 | -0.0453 | -25.7965
-2.5 | -0.0791 | 0.00502 | -0.0455 | -15.757
-2 | -0.0234 | 0.00485 | -0.0458 | -4.8247
-1.5 | 0.0312 | 0.00459 | -0.0459 | 6.7974
-0.5 | 0.1375 | 0.00346 | -0.046 | 39.7399
0 | 0.1908 | 0.00299 | -0.0461 | 63.8127
0.5 | 0.2324 | 0.00345 | -0.0438 | 67.3623
1 | 0.2814 | 0.00405 | -0.0429 | 69.4815
1.5 | 0.3307 | 0.00468 | -0.0421 | 70.6624
2 | 0.3802 | 0.00531 | -0.0412 | 71.6008
2.5 | 0.4321 | 0.00573 | -0.0408 | 75.4101
3 | 0.486 | 0.00602 | -0.0408 | 80.7309
3.5 | 0.5403 | 0.00627 | -0.0408 | 86.1722
4 | 0.594 | 0.00653 | -0.0408 | 90.9648
4.5 | 0.6473 | 0.00683 | -0.0407 | 94.7731
5 | 0.7 | 0.00719 | -0.0404 | 97.3574
5.5 | 0.7533 | 0.00747 | -0.0403 | 100.8434
6 | 0.8057 | 0.0078 | -0.04 | 103.2949
6.5 | 0.857 | 0.00824 | -0.0396 | 104.0049
7.5 | 0.9596 | 0.00904 | -0.0387 | 106.1504
8 | 1.0101 | 0.00949 | -0.0382 | 106.4384
8.5 | 1.0597 | 0.01 | -0.0375 | 105.97
9 | 1.1074 | 0.01067 | -0.0365 | 103.7863
9.5 | 1.1545 | 0.01142 | -0.0354 | 101.0946
10 | 1.2024 | 0.01194 | -0.0345 | 100.7035
10.5 | 1.2498 | 0.01246 | -0.0336 | 100.305
11 | 1.295 | 0.01318 | -0.0323 | 98.2549
11.5 | 1.3385 | 0.01397 | -0.0308 | 95.8125
12 | 1.3802 | 0.01488 | -0.0289 | 92.7554
12.5 | 1.4184 | 0.01599 | -0.0265 | 88.7054
13 | 1.4539 | 0.01713 | -0.0237 | 84.8745
13.5 | 1.4801 | 0.01819 | -0.019 | 81.3689
14 | 1.501 | 0.01974 | -0.0137 | 76.0385
14.5 | 1.5166 | 0.02199 | -0.0084 | 68.9677
15 | 1.5289 | 0.02433 | -0.003 | 62.8401
15.5 | 1.5265 | 0.02773 | 0.0035 | 55.0487
16 | 1.5598 | 0.02836 | 0.0055 | 55
16.5 | 1.5217 | 0.0348 | 0.0136 | 43.727
17 | 1.542 | 0.03672 | 0.0156 | 41.9935
17.5 | 1.531 | 0.04165 | 0.0188 | 36.7587
18 | 1.5036 | 0.049 | 0.0202 | 30.6857
18.5 | 1.462 | 0.06003 | 0.0176 | 24.3545

## 83. Re 6M Mach 0.10 (1)
BIGFOIL.COM POLAR EXPORT
NACA67-209
NACA67-209 |  |  |  | Cl Max: | 0.93 | at alpha= | 8.5 | deg
JavaFoil+Calcfoil stall+Eppler ext transition |  |  |  | L/D Max: | 117.988 | at alpha= | 5.5 | deg
Re: | 6000000 |  |  | Cd Min: | 0.0026 | at alpha= | -0.5 | deg
Mach: | 0.1 |  |  | Cl=0 at alpha= | -1.8051 | deg
|  |  |  | @ Cl=0.1, Cd= | 0.0027739
|  |  |  | @ Cl=0.4, Cd= | 0.0037597
|  |  |  | @ Cl=0.6, Cd= | 0.09746
alpha (deg) | Cl | Cd | Cm | Cl/Cd
-13 | -0.457 | 0.08751 | -0.013 | -5.222
-12.5 | -0.473 | 0.08127 | -0.013 | -5.826
-12 | -0.488 | 0.07811 | -0.013 | -6.246
-11.5 | -0.501 | 0.0724 | -0.014 | -6.913
-11 | -0.51 | 0.0691 | -0.014 | -7.375
-10.5 | -0.516 | 0.06527 | -0.014 | -7.901
-10 | -0.518 | 0.05998 | -0.015 | -8.639
-9.5 | -0.515 | 0.05801 | -0.015 | -8.884
-9 | -0.509 | 0.05398 | -0.016 | -9.427
-8.5 | -0.498 | 0.05008 | -0.017 | -9.945
-8 | -0.594 | 0.00824 | -0.034 | -72.001
-7.5 | -0.568 | 0.00648 | -0.035 | -87.628
-7 | -0.536 | 0.00675 | -0.035 | -79.423
-6.5 | -0.499 | 0.00636 | -0.036 | -78.356
-6 | -0.457 | 0.0061 | -0.037 | -74.79
-5.5 | -0.41 | 0.00633 | -0.038 | -64.818
-5 | -0.361 | 0.00613 | -0.039 | -58.902
-4.5 | -0.308 | 0.00588 | -0.039 | -52.406
-4 | -0.254 | 0.00569 | -0.04 | -44.566
-3.5 | -0.197 | 0.00549 | -0.041 | -35.903
-3 | -0.14 | 0.00533 | -0.042 | -26.217
-2.5 | -0.082 | 0.00515 | -0.042 | -15.855
-2 | -0.023 | 0.00501 | -0.043 | -4.611
-1.5 | 0.036 | 0.00323 | -0.044 | 11.06
-1 | 0.095 | 0.00279 | -0.045 | 33.954
-0.5 | 0.154 | 0.0026 | -0.046 | 59.232
0 | 0.213 | 0.00262 | -0.046 | 81.255
0.5 | 0.271 | 0.0028 | -0.047 | 96.962
1 | 0.33 | 0.00312 | -0.048 | 105.625
1.5 | 0.388 | 0.00365 | -0.049 | 106.251
2 | 0.446 | 0.00418 | -0.049 | 106.664
2.5 | 0.503 | 0.00597 | -0.05 | 84.282
3 | 0.559 | 0.00619 | -0.051 | 90.377
3.5 | 0.613 | 0.00644 | -0.052 | 95.147
4 | 0.665 | 0.00675 | -0.052 | 98.482
4.5 | 0.714 | 0.00634 | -0.053 | 112.547
5 | 0.759 | 0.00658 | -0.054 | 115.413
5.5 | 0.8 | 0.00678 | -0.055 | 117.988
6 | 0.837 | 0.00713 | -0.055 | 117.412
6.5 | 0.868 | 0.00748 | -0.056 | 115.967
7 | 0.893 | 0.00785 | -0.057 | 113.858
7.5 | 0.913 | 0.0081 | -0.057 | 112.704
8 | 0.925 | 0.01023 | -0.058 | 90.406
8.5 | 0.93 | 0.01086 | -0.059 | 85.664
9 | 0.929 | 0.01129 | -0.059 | 82.318
9.5 | 0.745 | 0.05625 | -0.033 | 13.245
10 | 0.723 | 0.06047 | -0.032 | 11.965
10.5 | 0.699 | 0.06376 | -0.033 | 10.962
11 | 0.669 | 0.06893 | -0.032 | 9.698
11.5 | 0.635 | 0.07436 | -0.031 | 8.541
12 | 0.602 | 0.07734 | -0.033 | 7.782
12.5 | 0.565 | 0.08467 | -0.031 | 6.676
13 | 0.53 | 0.08863 | -0.032 | 5.98
13.5 | 0.494 | 0.09746 | -0.031 | 5.07

## 84. Re 6M Mach 0.10 (2)
BIGFOIL.COM POLAR EXPORT
NACA67-209
NACA67-209 |  |  |  | Cl Max: | 1.5341 | at alpha= | 16 | deg
XFOIL ncrit=9 |  |  |  | L/D Max: | 105.792 | at alpha= | 8 | deg
Re: | 6000000 |  |  | Cd Min: | 0.25169 | at alpha= | 20 | deg
Mach: | 0.1 |  |  | Cl=0 at alpha= | -99 | deg
|  |  |  | @ Cl=0.1, Cd= | 0.00299
|  |  |  | @ Cl=0.4, Cd= | 0.0054699
|  |  |  | @ Cl=0.6, Cd= | 0.0065679
alpha (deg) | Cl | Cd | Cm | Cl/Cd
0 | 0.1918 | 0.00299 | -0.0463 | 64.1472
0.5 | 0.2336 | 0.00345 | -0.044 | 67.7101
1 | 0.2826 | 0.00405 | -0.0431 | 69.7778
1.5 | 0.332 | 0.00469 | -0.0422 | 70.7889
2 | 0.3818 | 0.00532 | -0.0413 | 71.7669
2.5 | 0.434 | 0.00575 | -0.0409 | 75.4783
3 | 0.4882 | 0.00604 | -0.0409 | 80.8278
4 | 0.5968 | 0.00655 | -0.0408 | 91.1145
4.5 | 0.6505 | 0.00685 | -0.0406 | 94.9635
5 | 0.7035 | 0.00722 | -0.0403 | 97.4377
6 | 0.8098 | 0.00785 | -0.0398 | 103.1592
6.5 | 0.8611 | 0.00834 | -0.0392 | 103.2494
7 | 0.9134 | 0.00871 | -0.0388 | 104.868
7.5 | 0.9648 | 0.00913 | -0.0382 | 105.6736
8 | 1.0156 | 0.0096 | -0.0376 | 105.7917
8.5 | 1.0654 | 0.01016 | -0.0367 | 104.8622
9 | 1.1117 | 0.0111 | -0.0352 | 100.1532
9.5 | 1.1615 | 0.01158 | -0.0344 | 100.3022
10 | 1.2095 | 0.01216 | -0.0333 | 99.4655
10.5 | 1.2567 | 0.01281 | -0.0321 | 98.103
11 | 1.3018 | 0.01362 | -0.0305 | 95.58
11.5 | 1.3449 | 0.01457 | -0.0285 | 92.3061
12 | 1.3858 | 0.01564 | -0.0263 | 88.6061
12.5 | 1.4226 | 0.01699 | -0.0234 | 83.7316
13 | 1.454 | 0.01842 | -0.0196 | 78.9359
13.5 | 1.4712 | 0.01971 | -0.0129 | 74.6423
14 | 1.4887 | 0.02203 | -0.0075 | 67.576
14.5 | 1.4785 | 0.02628 | 0.0009 | 56.2595
15 | 1.4738 | 0.02994 | 0.0076 | 49.2251
15.5 | 1.457 | 0.03469 | 0.014 | 42.0006
16 | 1.5341 | 0.03187 | 0.0122 | 48.1362
16.5 | 1.4576 | 0.04226 | 0.0204 | 34.4912
17 | 1.4755 | 0.04484 | 0.0216 | 32.9059
17.5 | 1.4311 | 0.05487 | 0.0214 | 26.0816
18.5 | 0.85 | 0.23109 | -0.074 | 3.6782
19 | 0.8677 | 0.23785 | -0.0781 | 3.6481
19.5 | 0.883 | 0.2451 | -0.0826 | 3.6026
20 | 0.8989 | 0.25169 | -0.087 | 3.5715

## 85. Re 6M Mach 0.25 (1)
BIGFOIL.COM POLAR EXPORT
NACA67-209
NACA67-209 |  |  |  | Cl Max: | 0.884 | at alpha= | 7.5 | deg
JavaFoil+Calcfoil stall+Eppler ext transition |  |  |  | L/D Max: | 114.557 | at alpha= | 5 | deg
Re: | 6000000 |  |  | Cd Min: | 0.00259 | at alpha= | 0 | deg
Mach: | 0.25 |  |  | Cl=0 at alpha= | -1.8033 | deg
|  |  |  | @ Cl=0.1, Cd= | 0.0027997
|  |  |  | @ Cl=0.4, Cd= | 0.08845
|  |  |  | @ Cl=0.6, Cd= | 0.08845
alpha (deg) | Cl | Cd | Cm | Cl/Cd
-12 | -0.275 | 0.07855 | -0.014 | -3.505
-11.5 | -0.322 | 0.07425 | -0.014 | -4.33
-11 | -0.362 | 0.07016 | -0.015 | -5.161
-10.5 | -0.397 | 0.06555 | -0.015 | -6.051
-10 | -0.424 | 0.06229 | -0.015 | -6.812
-9.5 | -0.445 | 0.05829 | -0.016 | -7.633
-9 | -0.457 | 0.05585 | -0.016 | -8.187
-8.5 | -0.462 | 0.05138 | -0.017 | -8.999
-8 | -0.46 | 0.0469 | -0.019 | -9.816
-7.5 | -0.449 | 0.04434 | -0.019 | -10.12
-7 | -0.53 | 0.00783 | -0.036 | -67.608
-6.5 | -0.499 | 0.00655 | -0.037 | -76.212
-6 | -0.461 | 0.00618 | -0.038 | -74.517
-5.5 | -0.417 | 0.00591 | -0.039 | -70.522
-5 | -0.368 | 0.0057 | -0.04 | -64.546
-4.5 | -0.315 | 0.00597 | -0.04 | -52.848
-4 | -0.26 | 0.00575 | -0.041 | -45.232
-3.5 | -0.202 | 0.00556 | -0.042 | -36.403
-3 | -0.143 | 0.00523 | -0.043 | -27.415
-2.5 | -0.084 | 0.00525 | -0.044 | -15.948
-2 | -0.024 | 0.00484 | -0.044 | -4.899
-1.5 | 0.037 | 0.00322 | -0.045 | 11.388
-1 | 0.097 | 0.00281 | -0.046 | 34.578
-0.5 | 0.158 | 0.0026 | -0.047 | 60.837
0 | 0.219 | 0.00259 | -0.048 | 84.462
0.5 | 0.279 | 0.00282 | -0.048 | 98.901
1 | 0.339 | 0.00313 | -0.049 | 108.281
1.5 | 0.399 | 0.00368 | -0.05 | 108.303
2 | 0.458 | 0.00426 | -0.051 | 107.451
2.5 | 0.516 | 0.006 | -0.051 | 86.096
3 | 0.574 | 0.00633 | -0.052 | 90.587
3.5 | 0.629 | 0.00659 | -0.053 | 95.453
4 | 0.681 | 0.00619 | -0.054 | 110.013
4.5 | 0.729 | 0.00648 | -0.055 | 112.486
5 | 0.773 | 0.00674 | -0.055 | 114.557
5.5 | 0.811 | 0.00708 | -0.056 | 114.441
6 | 0.842 | 0.00738 | -0.057 | 114.145
6.5 | 0.865 | 0.00775 | -0.057 | 111.615
7 | 0.88 | 0.00985 | -0.058 | 89.327
7.5 | 0.884 | 0.01036 | -0.059 | 85.265
8 | 0.878 | 0.01077 | -0.06 | 81.527
8.5 | 0.7 | 0.05109 | -0.032 | 13.697
9 | 0.677 | 0.05448 | -0.032 | 12.424
9.5 | 0.634 | 0.05862 | -0.032 | 10.822
10 | 0.578 | 0.06372 | -0.031 | 9.063
10.5 | 0.513 | 0.068 | -0.031 | 7.542
11 | 0.441 | 0.07372 | -0.03 | 5.978
11.5 | 0.363 | 0.07961 | -0.031 | 4.557
12 | 0.278 | 0.08347 | -0.031 | 3.327
12.5 | 0.171 | 0.08845 | -0.032 | 1.938

## 86. Re 6M Mach 0.25 (2)
BIGFOIL.COM POLAR EXPORT
NACA67-209
NACA67-209 |  |  |  | Cl Max: | 1.2879 | at alpha= | 11 | deg
XFOIL ncrit=9 |  |  |  | L/D Max: | 102.823 | at alpha= | 7 | deg
Re: | 6000000 |  |  | Cd Min: | 0.18693 | at alpha= | 16 | deg
Mach: | 0.25 |  |  | Cl=0 at alpha= | -1.7924 | deg
|  |  |  | @ Cl=0.1, Cd= | 0.0040198
|  |  |  | @ Cl=0.4, Cd= | 0.0054859
|  |  |  | @ Cl=0.6, Cd= | 0.006618
alpha (deg) | Cl | Cd | Cm | Cl/Cd
-15 | -0.5633 | 0.16529 | -0.0108 | -3.4079
-14.5 | -0.5549 | 0.15712 | -0.0138 | -3.5317
-14 | -0.5541 | 0.14671 | -0.0173 | -3.7768
-13.5 | -0.5479 | 0.13861 | -0.0204 | -3.9528
-12.5 | -0.5507 | 0.12045 | -0.0261 | -4.572
-12 | -0.5303 | 0.11322 | -0.032 | -4.6838
-11 | -0.6123 | 0.06077 | -0.0806 | -10.0757
-10.5 | -0.6137 | 0.05307 | -0.087 | -11.564
-10 | -0.8842 | 0.01739 | -0.0609 | -50.8453
-9.5 | -0.8479 | 0.01426 | -0.0574 | -59.46
-9 | -0.8042 | 0.01204 | -0.0546 | -66.794
-8.5 | -0.7526 | 0.01081 | -0.053 | -69.6207
-8 | -0.6981 | 0.0101 | -0.0518 | -69.1188
-7.5 | -0.6476 | 0.00875 | -0.0501 | -74.0114
-7 | -0.5925 | 0.00811 | -0.0492 | -73.058
-6.5 | -0.5374 | 0.00754 | -0.0483 | -71.2732
-6 | -0.4815 | 0.00707 | -0.0478 | -68.1047
-5.5 | -0.424 | 0.00677 | -0.0476 | -62.6292
-5 | -0.3685 | 0.00628 | -0.0471 | -58.6783
-4.5 | -0.3115 | 0.00599 | -0.0469 | -52.0033
-4 | -0.2539 | 0.00577 | -0.047 | -44.0035
-3.5 | -0.1964 | 0.00548 | -0.047 | -35.8394
-3 | -0.1385 | 0.00528 | -0.0472 | -26.2311
-2.5 | -0.0813 | 0.00507 | -0.0473 | -16.0355
-2 | -0.0235 | 0.00488 | -0.0476 | -4.8156
-1.5 | 0.0331 | 0.00465 | -0.0477 | 7.1183
-1 | 0.0887 | 0.00416 | -0.0477 | 21.3221
-0.5 | 0.1427 | 0.00349 | -0.0476 | 40.8883
0 | 0.1975 | 0.00298 | -0.0476 | 66.2752
0.5 | 0.2399 | 0.00344 | -0.0451 | 69.7384
1 | 0.2895 | 0.00408 | -0.0439 | 70.9559
1.5 | 0.3398 | 0.00474 | -0.0429 | 71.6878
2 | 0.3903 | 0.00541 | -0.0418 | 72.1442
2.5 | 0.444 | 0.00583 | -0.0413 | 76.1578
3 | 0.5 | 0.00612 | -0.0411 | 81.6993
3.5 | 0.5562 | 0.00639 | -0.041 | 87.0423
4 | 0.6119 | 0.00668 | -0.0407 | 91.6018
4.5 | 0.6675 | 0.00699 | -0.0403 | 95.4936
5 | 0.7226 | 0.00735 | -0.0397 | 98.3129
5.5 | 0.7779 | 0.0077 | -0.0392 | 101.026
6 | 0.8321 | 0.00814 | -0.0383 | 102.2236
6.5 | 0.8856 | 0.00866 | -0.0372 | 102.2633
7 | 0.9398 | 0.00914 | -0.0362 | 102.8228
7.5 | 0.9925 | 0.00975 | -0.0348 | 101.7949
8 | 1.0448 | 0.01042 | -0.0333 | 100.2687
8.5 | 1.0934 | 0.01157 | -0.031 | 94.503
9 | 1.1441 | 0.01243 | -0.029 | 92.0434
9.5 | 1.1914 | 0.01381 | -0.0264 | 86.2708
10 | 1.2325 | 0.016 | -0.0229 | 77.0312
10.5 | 1.2662 | 0.01904 | -0.0185 | 66.5021
11 | 1.2879 | 0.02294 | -0.0127 | 56.1421
11.5 | 1.2651 | 0.03054 | -0.002 | 41.4244
12 | 1.2023 | 0.0387 | 0.0125 | 31.0672
12.5 | 1.1187 | 0.04992 | 0.0218 | 22.4099
13 | 1.0714 | 0.05936 | 0.0231 | 18.0492
13.5 | 1.0289 | 0.0712 | 0.0178 | 14.4508
14 | 0.9337 | 0.10672 | -0.0087 | 8.7491
14.5 | 0.8894 | 0.12697 | -0.0209 | 7.0048
15 | 0.7879 | 0.1682 | -0.0418 | 4.6843
15.5 | 0.7964 | 0.17783 | -0.047 | 4.4784
16 | 0.8073 | 0.18693 | -0.052 | 4.3187

## 87. Re 6M Mach 0.50 (1)
BIGFOIL.COM POLAR EXPORT
NACA67-209
NACA67-209 |  |  |  | Cl Max: | 1.143 | at alpha= | 20 | deg
JavaFoil+Calcfoil stall+Eppler ext transition |  |  |  | L/D Max: | 119.026 | at alpha= | 4.5 | deg
Re: | 6000000 |  |  | Cd Min: | 0.00259 | at alpha= | -0.5 | deg
Mach: | 0.5 |  |  | Cl=0 at alpha= | -1.806 | deg
|  |  |  | @ Cl=0.1, Cd= | 0.0028949
|  |  |  | @ Cl=0.4, Cd= | 0.0034514
|  |  |  | @ Cl=0.6, Cd= | 0.059543
alpha (deg) | Cl | Cd | Cm | Cl/Cd
-20 | -0.97 | 0.15306 | -0.011 | -6.335
-19.5 | -0.942 | 0.1498 | -0.011 | -6.286
-19 | -0.914 | 0.14526 | -0.011 | -6.293
-18.5 | -0.888 | 0.14032 | -0.012 | -6.329
-18 | -0.862 | 0.13503 | -0.012 | -6.386
-17.5 | -0.837 | 0.13702 | -0.013 | -6.107
-17 | -0.81 | 0.12869 | -0.013 | -6.298
-16.5 | -0.783 | 0.12311 | -0.013 | -6.358
-16 | -0.756 | 0.12101 | -0.013 | -6.25
-15.5 | -0.731 | 0.10568 | -0.014 | -6.916
-15 | -0.705 | 0.09894 | -0.014 | -7.124
-14.5 | -0.678 | 0.10815 | -0.015 | -6.269
-14 | -0.651 | 0.10118 | -0.015 | -6.436
-13.5 | -0.625 | 0.09111 | -0.015 | -6.86
-13 | -0.599 | 0.08521 | -0.016 | -7.029
-12.5 | -0.573 | 0.0787 | -0.017 | -7.282
-12 | -0.547 | 0.07271 | -0.018 | -7.528
-11.5 | -0.519 | 0.07583 | -0.017 | -6.842
-11 | -0.491 | 0.07554 | -0.017 | -6.505
-10.5 | -0.465 | 0.06815 | -0.017 | -6.824
-10 | -0.44 | 0.06078 | -0.019 | -7.234
-9.5 | -0.415 | 0.05519 | -0.02 | -7.514
-9 | -0.391 | 0.049 | -0.023 | -7.983
-8.5 | -0.358 | 0.05663 | -0.017 | -6.317
-8 | -0.332 | 0.05083 | -0.019 | -6.524
-7.5 | -0.306 | 0.04598 | -0.021 | -6.651
-7 | -0.28 | 0.0425 | -0.022 | -6.585
-6.5 | -0.252 | 0.04205 | -0.021 | -5.987
-6 | -0.224 | 0.04069 | -0.02 | -5.516
-5.5 | -0.315 | 0.0382 | -0.02 | -8.242
-5 | -0.382 | 0.00722 | -0.044 | -52.865
-4.5 | -0.34 | 0.00581 | -0.045 | -58.545
-4 | -0.285 | 0.00542 | -0.046 | -52.651
-3.5 | -0.224 | 0.00521 | -0.047 | -42.961
-3 | -0.159 | 0.00497 | -0.048 | -32.067
-2.5 | -0.093 | 0.00481 | -0.049 | -19.387
-2 | -0.026 | 0.00453 | -0.05 | -5.84
-1.5 | 0.041 | 0.00332 | -0.051 | 12.338
-1 | 0.109 | 0.00283 | -0.051 | 38.334
-0.5 | 0.177 | 0.00259 | -0.052 | 68.141
0 | 0.244 | 0.00262 | -0.053 | 93.39
0.5 | 0.311 | 0.00285 | -0.054 | 109.112
1 | 0.379 | 0.0032 | -0.055 | 118.25
1.5 | 0.445 | 0.00399 | -0.056 | 111.403
2 | 0.511 | 0.00434 | -0.057 | 117.528
2.5 | 0.575 | 0.00585 | -0.057 | 98.136
3 | 0.637 | 0.00615 | -0.058 | 103.501
3.5 | 0.693 | 0.0064 | -0.059 | 108.195
4 | 0.74 | 0.00672 | -0.06 | 110.195
4.5 | 0.772 | 0.00649 | -0.061 | 119.026
5 | 0.772 | 0.00944 | -0.062 | 81.828
5.5 | 0.639 | 0.00987 | -0.062 | 64.771
6 | 0.415 | 0.04111 | -0.031 | 10.105
6.5 | 0.441 | 0.0452 | -0.03 | 9.761
7 | 0.577 | 0.01133 | -0.065 | 50.921
7.5 | 0.497 | 0.04683 | -0.036 | 10.609
8 | 0.52 | 0.05364 | -0.032 | 9.698
8.5 | 0.547 | 0.05687 | -0.033 | 9.611
9 | 0.582 | 0.05131 | -0.043 | 11.343
9.5 | 0.601 | 0.06 | -0.037 | 10.011
10 | 0.625 | 0.06642 | -0.035 | 9.41
10.5 | 0.65 | 0.0782 | -0.035 | 8.315
11 | 0.685 | 0.06454 | -0.043 | 10.613
11.5 | 0.705 | 0.07296 | -0.039 | 9.666
12 | 0.73 | 0.07903 | -0.039 | 9.239
12.5 | 0.755 | 0.08751 | -0.039 | 8.629
13 | 0.781 | 0.09564 | -0.039 | 8.166
13.5 | 0.807 | 0.08938 | -0.04 | 9.031
14 | 0.832 | 0.09586 | -0.041 | 8.684
14.5 | 0.858 | 0.10425 | -0.041 | 8.227
15 | 0.884 | 0.11212 | -0.042 | 7.885
15.5 | 0.911 | 0.11552 | -0.044 | 7.886
16 | 0.935 | 0.12101 | -0.044 | 7.73
16.5 | 0.96 | 0.125 | -0.044 | 7.683
17 | 0.986 | 0.12748 | -0.045 | 7.733
17.5 | 1.014 | 0.13083 | -0.047 | 7.748
18 | 1.043 | 0.13491 | -0.05 | 7.731
18.5 | 1.063 | 0.13876 | -0.048 | 7.661
19 | 1.088 | 0.14288 | -0.048 | 7.617
19.5 | 1.114 | 0.14993 | -0.049 | 7.433
20 | 1.143 | 0.15153 | -0.051 | 7.54

## 88. Re 6M Mach 0.50 (2)
BIGFOIL.COM POLAR EXPORT
NACA67-209
NACA67-209 |  |  |  | Cl Max: | 0.9627 | at alpha= | 19 | deg
XFOIL ncrit=9 |  |  |  | L/D Max: | 95.8724 | at alpha= | 5 | deg
Re: | 6000000 |  |  | Cd Min: | 0.26876 | at alpha= | 19 | deg
Mach: | 0.5 |  |  | Cl=0 at alpha= | -1.8207 | deg
|  |  |  | @ Cl=0.1, Cd= | 0.0043959
|  |  |  | @ Cl=0.4, Cd= | 0.005432
|  |  |  | @ Cl=0.6, Cd= | 0.0067209
alpha (deg) | Cl | Cd | Cm | Cl/Cd
-20 | -0.5904 | 0.22766 | 0.0363 | -2.5933
-19.5 | -0.5749 | 0.22003 | 0.0314 | -2.6128
-19 | -0.5588 | 0.21274 | 0.0265 | -2.6267
-18.5 | -0.5426 | 0.20552 | 0.0216 | -2.6401
-18 | -0.5263 | 0.19822 | 0.0168 | -2.6551
-17.5 | -0.5101 | 0.19065 | 0.012 | -2.6756
-16.5 | -0.6119 | 0.20159 | -0.0027 | -3.0354
-16 | -0.5954 | 0.19325 | -0.0064 | -3.081
-15.5 | -0.5775 | 0.18613 | -0.0098 | -3.1027
-13.5 | -0.5227 | 0.15315 | -0.0228 | -3.413
-12.5 | -0.4812 | 0.13348 | -0.0369 | -3.605
-12 | -0.4615 | 0.12401 | -0.0441 | -3.7215
-11.5 | -0.4401 | 0.1147 | -0.0517 | -3.837
-11 | -0.4211 | 0.10475 | -0.0599 | -4.02
-10.5 | -0.3999 | 0.0951 | -0.0685 | -4.205
-10 | -0.39 | 0.08426 | -0.0775 | -4.6285
-9.5 | -0.3862 | 0.0758 | -0.0824 | -5.095
-9 | -0.3947 | 0.06666 | -0.087 | -5.9211
-8.5 | -0.4064 | 0.05717 | -0.0942 | -7.1086
-8 | -0.4336 | 0.04897 | -0.0967 | -8.8544
-7.5 | -0.4656 | 0.04286 | -0.091 | -10.8633
-7 | -0.4894 | 0.03451 | -0.0854 | -14.1814
-6 | -0.478 | 0.01978 | -0.0724 | -24.1658
-5.5 | -0.4598 | 0.01148 | -0.0651 | -40.0523
-5 | -0.4094 | 0.00802 | -0.061 | -51.0474
-4.5 | -0.3498 | 0.00674 | -0.0581 | -51.8991
-4 | -0.2849 | 0.00619 | -0.0565 | -46.0258
-3.5 | -0.2193 | 0.00583 | -0.0556 | -37.6158
-3 | -0.1544 | 0.0055 | -0.0549 | -28.0727
-2.5 | -0.0886 | 0.00526 | -0.0546 | -16.8441
-2 | -0.0231 | 0.00503 | -0.0546 | -4.5924
-1.5 | 0.0413 | 0.00483 | -0.0545 | 8.5507
-1 | 0.1035 | 0.00437 | -0.0543 | 23.6842
0 | 0.2225 | 0.00298 | -0.0534 | 74.6644
0.5 | 0.2682 | 0.00337 | -0.05 | 79.5846
1 | 0.3181 | 0.00421 | -0.0473 | 75.5582
1.5 | 0.3695 | 0.00501 | -0.0449 | 73.7525
2 | 0.4237 | 0.00576 | -0.0428 | 73.559
2.5 | 0.4848 | 0.00613 | -0.0419 | 79.0865
3 | 0.5478 | 0.00643 | -0.041 | 85.1944
3.5 | 0.6106 | 0.00678 | -0.0398 | 90.059
4 | 0.6736 | 0.00717 | -0.0383 | 93.947
4.5 | 0.7355 | 0.00768 | -0.0361 | 95.7682
5 | 0.7967 | 0.00831 | -0.0333 | 95.8724
5.5 | 0.8547 | 0.00934 | -0.0293 | 91.5096
6 | 0.9028 | 0.01264 | -0.0236 | 71.4241
6.5 | 0.9246 | 0.02153 | -0.0156 | 42.9447
7 | 0.9242 | 0.02955 | -0.0058 | 31.2758
7.5 | 0.9101 | 0.03702 | 0.0038 | 24.584
8 | 0.8776 | 0.0431 | 0.0146 | 20.3619
8.5 | 0.8427 | 0.04968 | 0.0213 | 16.9626
9 | 0.8018 | 0.05871 | 0.0222 | 13.657
9.5 | 0.7695 | 0.07078 | 0.0152 | 10.8717
10 | 0.7517 | 0.08567 | 0.0031 | 8.7744
10.5 | 0.7386 | 0.09836 | -0.0046 | 7.5092
11 | 0.7343 | 0.10965 | -0.011 | 6.6968
11.5 | 0.7286 | 0.1208 | -0.0162 | 6.0315
12.5 | 0.7369 | 0.14343 | -0.0287 | 5.1377
13 | 0.7463 | 0.15419 | -0.0345 | 4.8401
13.5 | 0.7594 | 0.164 | -0.04 | 4.6305
14 | 0.7739 | 0.17381 | -0.0454 | 4.4526
14.5 | 0.7889 | 0.18372 | -0.0511 | 4.294
15 | 0.8051 | 0.19374 | -0.0566 | 4.1556
16 | 0.8386 | 0.21523 | -0.0678 | 3.8963
16.5 | 0.8591 | 0.2238 | -0.073 | 3.8387
17 | 0.8798 | 0.23238 | -0.0782 | 3.786
17.5 | 0.9004 | 0.24105 | -0.0835 | 3.7353
18 | 0.9207 | 0.25085 | -0.0891 | 3.6703
18.5 | 0.9417 | 0.26005 | -0.0946 | 3.6212
19 | 0.9627 | 0.26876 | -0.1 | 3.582

## 89. Re 7M Mach 0.00 (1)
BIGFOIL.COM POLAR EXPORT
NACA67-209
NACA67-209 |  |  |  | Cl Max: | 0.941 | at alpha= | 9 | deg
JavaFoil+Calcfoil stall+Eppler ext transition |  |  |  | L/D Max: | 120.752 | at alpha= | 5.5 | deg
Re: | 7000000 |  |  | Cd Min: | 0.00279 | at alpha= | -0.5 | deg
Mach: | 0 |  |  | Cl=0 at alpha= | -1.8051 | deg
|  |  |  | @ Cl=0.1, Cd= | 0.0030685
|  |  |  | @ Cl=0.4, Cd= | 0.0040738
|  |  |  | @ Cl=0.6, Cd= | 0.10148
alpha (deg) | Cl | Cd | Cm | Cl/Cd
-13 | -0.487 | 0.08467 | -0.013 | -5.749
-12.5 | -0.5 | 0.08087 | -0.013 | -6.181
-12 | -0.511 | 0.07685 | -0.013 | -6.647
-11.5 | -0.521 | 0.07124 | -0.014 | -7.307
-11 | -0.527 | 0.06824 | -0.014 | -7.716
-10.5 | -0.53 | 0.06386 | -0.015 | -8.292
-10 | -0.529 | 0.06015 | -0.015 | -8.793
-9.5 | -0.524 | 0.05706 | -0.016 | -9.182
-9 | -0.515 | 0.05301 | -0.017 | -9.725
-8.5 | -0.503 | 0.04864 | -0.018 | -10.351
-8 | -0.597 | 0.00649 | -0.034 | -92.003
-7.5 | -0.569 | 0.00682 | -0.034 | -83.474
-7 | -0.536 | 0.00648 | -0.035 | -82.744
-6.5 | -0.498 | 0.00617 | -0.036 | -80.704
-6 | -0.456 | 0.00639 | -0.037 | -71.247
-5.5 | -0.409 | 0.00612 | -0.038 | -66.868
-5 | -0.359 | 0.00591 | -0.038 | -60.847
-4.5 | -0.307 | 0.00568 | -0.039 | -54.086
-4 | -0.253 | 0.00557 | -0.04 | -45.305
-3.5 | -0.196 | 0.00539 | -0.041 | -36.403
-3 | -0.139 | 0.00523 | -0.041 | -26.601
-2.5 | -0.081 | 0.00501 | -0.042 | -16.193
-2 | -0.023 | 0.00487 | -0.043 | -4.721
-1.5 | 0.036 | 0.00367 | -0.044 | 9.667
-1 | 0.094 | 0.0031 | -0.045 | 30.39
-0.5 | 0.153 | 0.00279 | -0.045 | 54.764
0 | 0.212 | 0.00282 | -0.046 | 74.987
0.5 | 0.27 | 0.00306 | -0.047 | 88.301
1 | 0.328 | 0.00353 | -0.048 | 92.851
1.5 | 0.386 | 0.00397 | -0.048 | 97.163
2 | 0.444 | 0.0044 | -0.049 | 100.832
2.5 | 0.5 | 0.00581 | -0.05 | 86.117
3 | 0.556 | 0.00604 | -0.051 | 92.124
3.5 | 0.61 | 0.00627 | -0.051 | 97.254
4 | 0.662 | 0.00648 | -0.052 | 102.144
4.5 | 0.711 | 0.00681 | -0.053 | 104.44
5 | 0.756 | 0.0064 | -0.054 | 118.258
5.5 | 0.798 | 0.00661 | -0.054 | 120.752
6 | 0.835 | 0.00694 | -0.055 | 120.411
6.5 | 0.868 | 0.00728 | -0.056 | 119.236
7 | 0.894 | 0.00753 | -0.056 | 118.783
7.5 | 0.915 | 0.00785 | -0.057 | 116.535
8 | 0.93 | 0.00806 | -0.058 | 115.465
8.5 | 0.939 | 0.01048 | -0.058 | 89.583
9 | 0.941 | 0.01091 | -0.059 | 86.23
9.5 | 0.927 | 0.01163 | -0.059 | 79.748
10 | 0.754 | 0.05275 | -0.04 | 14.29
10.5 | 0.723 | 0.06111 | -0.036 | 11.838
11 | 0.694 | 0.06753 | -0.033 | 10.28
11.5 | 0.666 | 0.07253 | -0.032 | 9.179
12 | 0.637 | 0.07533 | -0.034 | 8.453
12.5 | 0.604 | 0.08354 | -0.032 | 7.225
13 | 0.572 | 0.08698 | -0.032 | 6.575
13.5 | 0.54 | 0.095 | -0.032 | 5.68
14 | 0.508 | 0.10148 | -0.032 | 5.008

## 90. Re 7M Mach 0.00 (2)
BIGFOIL.COM POLAR EXPORT
NACA67-209
NACA67-209 |  |  |  | Cl Max: | 1.6016 | at alpha= | 17.5 | deg
XFOIL ncrit=9 |  |  |  | L/D Max: | 110.392 | at alpha= | 8 | deg
Re: | 7000000 |  |  | Cd Min: | 0.062 | at alpha= | 19.5 | deg
Mach: | 0 |  |  | Cl=0 at alpha= | -1.7829 | deg
|  |  |  | @ Cl=0.1, Cd= | 0.0039547
|  |  |  | @ Cl=0.4, Cd= | 0.0053929
|  |  |  | @ Cl=0.6, Cd= | 0.0063981
alpha (deg) | Cl | Cd | Cm | Cl/Cd
-18 | -1.3213 | 0.04308 | -0.0744 | -30.6708
-17.5 | -1.3147 | 0.03922 | -0.0748 | -33.5212
-17 | -1.3783 | 0.02994 | -0.0706 | -46.0354
-16.5 | -1.3602 | 0.02825 | -0.0678 | -48.1487
-16 | -1.3611 | 0.0254 | -0.0624 | -53.5866
-15 | -1.2734 | 0.0225 | -0.0639 | -56.5956
-14.5 | -1.2478 | 0.02056 | -0.0608 | -60.6907
-14 | -1.2073 | 0.02008 | -0.0592 | -60.1245
-13.5 | -1.1815 | 0.01798 | -0.0555 | -65.7119
-13 | -1.1548 | 0.01557 | -0.0519 | -74.1683
-12.5 | -1.1174 | 0.01391 | -0.0497 | -80.3307
-12 | -1.0744 | 0.01287 | -0.0483 | -83.481
-11.5 | -1.0296 | 0.01183 | -0.0471 | -87.033
-11 | -0.9822 | 0.0111 | -0.0463 | -88.4865
-10.5 | -0.9334 | 0.01046 | -0.0457 | -89.2352
-10 | -0.8825 | 0.01003 | -0.0454 | -87.986
-9.5 | -0.8315 | 0.00962 | -0.0451 | -86.4345
-9 | -0.779 | 0.00929 | -0.045 | -83.8536
-8.5 | -0.7279 | 0.00876 | -0.0447 | -83.0936
-8 | -0.678 | 0.00803 | -0.0441 | -84.4334
-7.5 | -0.6257 | 0.00754 | -0.0439 | -82.9841
-7 | -0.5729 | 0.00713 | -0.0437 | -80.3506
-6.5 | -0.5194 | 0.00682 | -0.0437 | -76.1584
-6 | -0.4648 | 0.00656 | -0.0439 | -70.8537
-5.5 | -0.4107 | 0.00624 | -0.044 | -65.8173
-5 | -0.3565 | 0.00593 | -0.044 | -60.118
-4.5 | -0.3017 | 0.0057 | -0.0442 | -52.9298
-4 | -0.246 | 0.00551 | -0.0446 | -44.6461
-3.5 | -0.1907 | 0.00526 | -0.0448 | -36.2548
-3 | -0.1352 | 0.00508 | -0.0451 | -26.6142
-2.5 | -0.0797 | 0.00488 | -0.0454 | -16.332
-2 | -0.0241 | 0.00473 | -0.0457 | -5.0951
-1.5 | 0.0314 | 0.0045 | -0.0459 | 6.9778
-1 | 0.0853 | 0.00411 | -0.046 | 20.7543
-0.5 | 0.1383 | 0.00355 | -0.0461 | 38.9577
0 | 0.1906 | 0.00328 | -0.0459 | 58.1098
0.5 | 0.2293 | 0.00373 | -0.0433 | 61.4745
1 | 0.2798 | 0.00417 | -0.0427 | 67.0983
2 | 0.381 | 0.00526 | -0.0415 | 72.4335
2.5 | 0.4339 | 0.00563 | -0.0412 | 77.0693
3 | 0.4881 | 0.00587 | -0.0412 | 83.1516
3.5 | 0.5425 | 0.00611 | -0.0413 | 88.7889
4 | 0.5964 | 0.00638 | -0.0413 | 93.4796
4.5 | 0.65 | 0.00665 | -0.0412 | 97.7444
5 | 0.703 | 0.00698 | -0.041 | 100.7163
5.5 | 0.7564 | 0.00725 | -0.041 | 104.331
6.5 | 0.8601 | 0.00806 | -0.0402 | 106.7122
7 | 0.9126 | 0.00835 | -0.04 | 109.2934
7.5 | 0.9641 | 0.00874 | -0.0397 | 110.3089
8 | 1.0145 | 0.00919 | -0.0391 | 110.3917
8.5 | 1.0639 | 0.00974 | -0.0384 | 109.23
9 | 1.1113 | 0.01049 | -0.0373 | 105.939
9.5 | 1.1607 | 0.01092 | -0.0366 | 106.2912
10 | 1.2092 | 0.01143 | -0.0359 | 105.7918
10.5 | 1.2568 | 0.01195 | -0.035 | 105.1715
11 | 1.3026 | 0.01264 | -0.0338 | 103.0538
11.5 | 1.346 | 0.01349 | -0.0322 | 99.7776
12 | 1.3878 | 0.01444 | -0.0303 | 96.108
12.5 | 1.4262 | 0.01562 | -0.028 | 91.306
13 | 1.4627 | 0.01684 | -0.0254 | 86.8587
13.5 | 1.4932 | 0.01807 | -0.0217 | 82.6342
14 | 1.507 | 0.01963 | -0.0148 | 76.7702
14.5 | 1.5221 | 0.02185 | -0.0093 | 69.6613
15 | 1.5371 | 0.02391 | -0.0042 | 64.2869
15.5 | 1.5462 | 0.02636 | 0.0012 | 58.6571
16 | 1.5968 | 0.02565 | 0.0012 | 62.2534
16.5 | 1.581 | 0.03009 | 0.0084 | 52.5424
17 | 1.6005 | 0.03188 | 0.0112 | 50.2039
17.5 | 1.6016 | 0.03532 | 0.015 | 45.3454
18 | 1.5924 | 0.03996 | 0.0183 | 39.8498
18.5 | 1.5792 | 0.04558 | 0.0201 | 34.6468
19 | 1.5306 | 0.05665 | 0.0189 | 27.0185
19.5 | 1.5376 | 0.062 | 0.0169 | 24.8

## 91. Re 7M Mach 0.10 (1)
BIGFOIL.COM POLAR EXPORT
NACA67-209
NACA67-209 |  |  |  | Cl Max: | 0.931 | at alpha= | 8.5 | deg
JavaFoil+Calcfoil stall+Eppler ext transition |  |  |  | L/D Max: | 119.697 | at alpha= | 5.5 | deg
Re: | 7000000 |  |  | Cd Min: | 0.0028 | at alpha= | -0.5 | deg
Mach: | 0.1 |  |  | Cl=0 at alpha= | -1.8051 | deg
|  |  |  | @ Cl=0.1, Cd= | 0.0031112
|  |  |  | @ Cl=0.4, Cd= | 0.0040752
|  |  |  | @ Cl=0.6, Cd= | 0.09587
alpha (deg) | Cl | Cd | Cm | Cl/Cd
-13 | -0.457 | 0.08471 | -0.013 | -5.399
-12.5 | -0.474 | 0.081 | -0.013 | -5.849
-12 | -0.488 | 0.0774 | -0.013 | -6.306
-11.5 | -0.501 | 0.07168 | -0.014 | -6.986
-11 | -0.51 | 0.06844 | -0.014 | -7.45
-10.5 | -0.516 | 0.06458 | -0.015 | -7.99
-10 | -0.518 | 0.06028 | -0.015 | -8.595
-9.5 | -0.516 | 0.05759 | -0.015 | -8.952
-9 | -0.509 | 0.05347 | -0.016 | -9.522
-8.5 | -0.499 | 0.04936 | -0.018 | -10.102
-8 | -0.594 | 0.00656 | -0.034 | -90.572
-7.5 | -0.568 | 0.00687 | -0.035 | -82.694
-7 | -0.536 | 0.00654 | -0.035 | -81.934
-6.5 | -0.499 | 0.00622 | -0.036 | -80.169
-6 | -0.457 | 0.00638 | -0.037 | -71.559
-5.5 | -0.41 | 0.00618 | -0.038 | -66.426
-5 | -0.361 | 0.00596 | -0.039 | -60.488
-4.5 | -0.308 | 0.00574 | -0.039 | -53.68
-4 | -0.254 | 0.00557 | -0.04 | -45.588
-3.5 | -0.197 | 0.00537 | -0.041 | -36.736
-3 | -0.14 | 0.0052 | -0.042 | -26.843
-2.5 | -0.082 | 0.00499 | -0.042 | -16.356
-2 | -0.023 | 0.00488 | -0.043 | -4.728
-1.5 | 0.036 | 0.00366 | -0.044 | 9.76
-1 | 0.095 | 0.00314 | -0.045 | 30.122
-0.5 | 0.154 | 0.0028 | -0.046 | 54.892
0 | 0.213 | 0.00282 | -0.046 | 75.441
0.5 | 0.271 | 0.00305 | -0.047 | 88.821
1 | 0.33 | 0.00354 | -0.048 | 93.304
1.5 | 0.388 | 0.00398 | -0.049 | 97.592
2 | 0.446 | 0.00444 | -0.049 | 100.364
2.5 | 0.503 | 0.00582 | -0.05 | 86.459
3 | 0.559 | 0.00603 | -0.051 | 92.765
3.5 | 0.613 | 0.00635 | -0.052 | 96.475
4 | 0.665 | 0.00657 | -0.052 | 101.222
4.5 | 0.714 | 0.0068 | -0.053 | 104.918
5 | 0.759 | 0.00641 | -0.054 | 118.514
5.5 | 0.8 | 0.00669 | -0.055 | 119.697
6 | 0.837 | 0.00702 | -0.055 | 119.219
6.5 | 0.868 | 0.00728 | -0.056 | 119.208
7 | 0.893 | 0.00763 | -0.057 | 117.078
7.5 | 0.913 | 0.00786 | -0.057 | 116.051
8 | 0.925 | 0.00996 | -0.058 | 92.877
8.5 | 0.931 | 0.01058 | -0.059 | 87.939
9 | 0.929 | 0.01102 | -0.059 | 84.301
9.5 | 0.908 | 0.01199 | -0.059 | 75.766
10 | 0.73 | 0.05638 | -0.037 | 12.957
10.5 | 0.701 | 0.06244 | -0.034 | 11.221
11 | 0.669 | 0.06781 | -0.033 | 9.87
11.5 | 0.636 | 0.07344 | -0.032 | 8.657
12 | 0.603 | 0.07662 | -0.033 | 7.864
12.5 | 0.566 | 0.08503 | -0.031 | 6.651
13 | 0.53 | 0.08891 | -0.032 | 5.962
13.5 | 0.494 | 0.09587 | -0.031 | 5.156

## 92. Re 7M Mach 0.10 (2)
BIGFOIL.COM POLAR EXPORT
NACA67-209
NACA67-209 |  |  |  | Cl Max: | 1.58 | at alpha= | 16 | deg
XFOIL ncrit=9 |  |  |  | L/D Max: | 109.909 | at alpha= | 7.5 | deg
Re: | 7000000 |  |  | Cd Min: | 0.06429 | at alpha= | 18.5 | deg
Mach: | 0.1 |  |  | Cl=0 at alpha= | -1.7837 | deg
|  |  |  | @ Cl=0.1, Cd= | 0.0038955
|  |  |  | @ Cl=0.4, Cd= | 0.005391
|  |  |  | @ Cl=0.6, Cd= | 0.0064041
alpha (deg) | Cl | Cd | Cm | Cl/Cd
-17 | -1.226 | 0.04662 | -0.0752 | -26.2977
-16.5 | -1.2364 | 0.04065 | -0.0766 | -30.4157
-16 | -1.2952 | 0.03172 | -0.0728 | -40.8323
-15.5 | -1.3295 | 0.02632 | -0.0647 | -50.5129
-15 | -1.259 | 0.02723 | -0.0675 | -46.2358
-14.5 | -1.2287 | 0.02338 | -0.068 | -52.5535
-14 | -1.1874 | 0.02317 | -0.066 | -51.2473
-13.5 | -1.1693 | 0.02065 | -0.0613 | -56.6247
-13 | -1.1434 | 0.01828 | -0.0575 | -62.5492
-12.5 | -1.1185 | 0.01533 | -0.0534 | -72.9615
-12 | -1.0787 | 0.01382 | -0.0512 | -78.0535
-11.5 | -1.0356 | 0.01247 | -0.0495 | -83.0473
-11 | -0.9888 | 0.01155 | -0.0483 | -85.6104
-10.5 | -0.9399 | 0.01081 | -0.0474 | -86.9473
-10 | -0.8892 | 0.01024 | -0.0468 | -86.8359
-9 | -0.7848 | 0.0094 | -0.0461 | -83.4894
-8.5 | -0.7319 | 0.00903 | -0.0459 | -81.052
-8 | -0.6822 | 0.00817 | -0.045 | -83.5006
-7.5 | -0.6297 | 0.00763 | -0.0447 | -82.5295
-7 | -0.5766 | 0.0072 | -0.0444 | -80.0833
-6.5 | -0.5227 | 0.00686 | -0.0443 | -76.1953
-6 | -0.4678 | 0.00658 | -0.0444 | -71.0942
-5.5 | -0.413 | 0.00628 | -0.0445 | -65.7643
-5 | -0.3586 | 0.00596 | -0.0444 | -60.1678
-4.5 | -0.3034 | 0.00571 | -0.0446 | -53.1349
-4 | -0.2474 | 0.00552 | -0.0449 | -44.8188
-3.5 | -0.1917 | 0.00527 | -0.0451 | -36.3757
-3 | -0.1359 | 0.00509 | -0.0454 | -26.6994
-2.5 | -0.0801 | 0.00489 | -0.0457 | -16.3804
-2 | -0.0241 | 0.00474 | -0.0459 | -5.0844
-1.5 | 0.0316 | 0.0045 | -0.0462 | 7.0222
-0.5 | 0.1391 | 0.00355 | -0.0463 | 39.1831
0 | 0.1917 | 0.00327 | -0.0461 | 58.6239
0.5 | 0.2304 | 0.00373 | -0.0435 | 61.7694
1 | 0.2811 | 0.00417 | -0.0429 | 67.4101
1.5 | 0.3321 | 0.00468 | -0.0423 | 70.9615
2 | 0.3826 | 0.00527 | -0.0416 | 72.5996
2.5 | 0.4358 | 0.00564 | -0.0413 | 77.2695
3 | 0.4903 | 0.00588 | -0.0413 | 83.3844
3.5 | 0.545 | 0.00612 | -0.0413 | 89.0523
4 | 0.5992 | 0.0064 | -0.0413 | 93.625
4.5 | 0.6532 | 0.00668 | -0.0412 | 97.7844
5 | 0.7066 | 0.007 | -0.041 | 100.9429
5.5 | 0.7603 | 0.00728 | -0.0408 | 104.4368
6 | 0.813 | 0.00766 | -0.0405 | 106.1358
6.5 | 0.8648 | 0.0081 | -0.0399 | 106.7654
7 | 0.9176 | 0.00841 | -0.0397 | 109.1082
7.5 | 0.9694 | 0.00882 | -0.0392 | 109.9093
8 | 1.0201 | 0.0093 | -0.0385 | 109.6882
8.5 | 1.0696 | 0.00991 | -0.0375 | 107.9314
9 | 1.118 | 0.01061 | -0.0364 | 105.3723
9.5 | 1.168 | 0.01106 | -0.0356 | 105.6058
10 | 1.2167 | 0.01163 | -0.0347 | 104.6174
10.5 | 1.264 | 0.01227 | -0.0334 | 103.0155
11 | 1.3098 | 0.01305 | -0.0319 | 100.3678
11.5 | 1.3528 | 0.01405 | -0.03 | 96.2847
12 | 1.3939 | 0.01517 | -0.0278 | 91.8853
12.5 | 1.4304 | 0.01663 | -0.0248 | 86.0132
13.5 | 1.4809 | 0.02012 | -0.0151 | 73.6034
14 | 1.4834 | 0.02281 | -0.007 | 65.0329
14.5 | 1.5152 | 0.0236 | -0.0038 | 64.2034
15 | 1.5226 | 0.02629 | 0.0021 | 57.9156
15.5 | 1.5221 | 0.02957 | 0.0082 | 51.4745
16 | 1.58 | 0.02837 | 0.0079 | 55.6926
16.5 | 1.543 | 0.03475 | 0.0158 | 44.4029
17 | 1.5587 | 0.03715 | 0.0184 | 41.9569
17.5 | 1.5423 | 0.04272 | 0.0215 | 36.1025
18 | 1.5089 | 0.051 | 0.0224 | 29.5863
18.5 | 1.4562 | 0.06429 | 0.0178 | 22.6505

## 93. Re 7M Mach 0.25 (1)
BIGFOIL.COM POLAR EXPORT
NACA67-209
NACA67-209 |  |  |  | Cl Max: | 0.884 | at alpha= | 7.5 | deg
JavaFoil+Calcfoil stall+Eppler ext transition |  |  |  | L/D Max: | 117.694 | at alpha= | 5 | deg
Re: | 7000000 |  |  | Cd Min: | 0.0028 | at alpha= | -0.5 | deg
Mach: | 0.25 |  |  | Cl=0 at alpha= | -1.8033 | deg
|  |  |  | @ Cl=0.1, Cd= | 0.0031043
|  |  |  | @ Cl=0.4, Cd= | 0.08729
|  |  |  | @ Cl=0.6, Cd= | 0.08729
alpha (deg) | Cl | Cd | Cm | Cl/Cd
-12 | -0.275 | 0.07766 | -0.014 | -3.546
-11.5 | -0.322 | 0.07291 | -0.014 | -4.411
-11 | -0.362 | 0.06887 | -0.015 | -5.259
-10.5 | -0.397 | 0.06516 | -0.015 | -6.09
-10 | -0.425 | 0.06164 | -0.015 | -6.887
-9.5 | -0.445 | 0.05761 | -0.016 | -7.727
-9 | -0.458 | 0.05499 | -0.016 | -8.32
-8.5 | -0.463 | 0.05076 | -0.017 | -9.112
-8 | -0.462 | 0.04585 | -0.019 | -10.068
-7.5 | -0.45 | 0.0433 | -0.02 | -10.395
-7 | -0.53 | 0.00673 | -0.036 | -78.776
-6.5 | -0.499 | 0.00641 | -0.037 | -77.885
-6 | -0.461 | 0.00605 | -0.038 | -76.183
-5.5 | -0.417 | 0.00578 | -0.039 | -72.164
-5 | -0.368 | 0.00605 | -0.04 | -60.832
-4.5 | -0.315 | 0.00582 | -0.04 | -54.162
-4 | -0.26 | 0.00562 | -0.041 | -46.269
-3.5 | -0.202 | 0.00543 | -0.042 | -37.267
-3 | -0.143 | 0.00526 | -0.043 | -27.278
-2.5 | -0.084 | 0.00512 | -0.044 | -16.354
-2 | -0.024 | 0.0049 | -0.044 | -4.84
-1.5 | 0.037 | 0.0035 | -0.045 | 10.465
-1 | 0.097 | 0.00312 | -0.046 | 31.13
-0.5 | 0.158 | 0.0028 | -0.047 | 56.459
0 | 0.219 | 0.00282 | -0.048 | 77.62
0.5 | 0.279 | 0.00308 | -0.048 | 90.637
1 | 0.339 | 0.00356 | -0.049 | 95.137
1.5 | 0.399 | 0.00401 | -0.05 | 99.506
2 | 0.458 | 0.00457 | -0.051 | 100.145
2.5 | 0.516 | 0.00591 | -0.051 | 87.312
3 | 0.574 | 0.00617 | -0.052 | 93.015
3.5 | 0.629 | 0.00641 | -0.053 | 98.065
4 | 0.681 | 0.00668 | -0.054 | 101.874
4.5 | 0.729 | 0.00631 | -0.055 | 115.502
5 | 0.773 | 0.00657 | -0.055 | 117.694
5.5 | 0.811 | 0.00689 | -0.056 | 117.629
6 | 0.842 | 0.00717 | -0.057 | 117.396
6.5 | 0.865 | 0.00754 | -0.057 | 114.823
7 | 0.88 | 0.00792 | -0.058 | 111.083
7.5 | 0.884 | 0.0101 | -0.059 | 87.525
8 | 0.878 | 0.01051 | -0.06 | 83.56
8.5 | 0.707 | 0.04755 | -0.037 | 14.869
9 | 0.679 | 0.05321 | -0.034 | 12.756
9.5 | 0.635 | 0.0578 | -0.033 | 10.989
10 | 0.578 | 0.06252 | -0.032 | 9.249
10.5 | 0.513 | 0.06715 | -0.031 | 7.644
11 | 0.441 | 0.07362 | -0.03 | 5.988
11.5 | 0.363 | 0.07843 | -0.031 | 4.627
12 | 0.278 | 0.08279 | -0.032 | 3.355
12.5 | 0.171 | 0.08729 | -0.032 | 1.964

## 94. Re 7M Mach 0.25 (2)
BIGFOIL.COM POLAR EXPORT
NACA67-209
NACA67-209 |  |  |  | Cl Max: | 1.326 | at alpha= | 11.5 | deg
XFOIL ncrit=9 |  |  |  | L/D Max: | 107.364 | at alpha= | 7 | deg
Re: | 7000000 |  |  | Cd Min: | 0.196 | at alpha= | 16.5 | deg
Mach: | 0.25 |  |  | Cl=0 at alpha= | -99 | deg
|  |  |  | @ Cl=0.1, Cd= | 0.00325
|  |  |  | @ Cl=0.4, Cd= | 0.0053874
|  |  |  | @ Cl=0.6, Cd= | 0.0064417
alpha (deg) | Cl | Cd | Cm | Cl/Cd
0 | 0.1977 | 0.00325 | -0.0475 | 60.8308
0.5 | 0.2364 | 0.00372 | -0.0445 | 63.5484
1 | 0.2879 | 0.0042 | -0.0437 | 68.5476
1.5 | 0.3397 | 0.00475 | -0.0429 | 71.5158
2 | 0.3915 | 0.00533 | -0.0421 | 73.4522
2.5 | 0.4463 | 0.0057 | -0.0418 | 78.2982
3 | 0.5024 | 0.00596 | -0.0416 | 84.2953
3.5 | 0.5587 | 0.00622 | -0.0415 | 89.8232
4 | 0.6146 | 0.00652 | -0.0412 | 94.2638
4.5 | 0.6704 | 0.00682 | -0.0409 | 98.2991
5 | 0.7261 | 0.00713 | -0.0405 | 101.8373
5.5 | 0.7814 | 0.00747 | -0.0399 | 104.6051
6 | 0.8352 | 0.00799 | -0.0389 | 104.5307
6.5 | 0.8904 | 0.00835 | -0.0382 | 106.6347
7 | 0.9448 | 0.0088 | -0.0372 | 107.3636
7.5 | 0.9981 | 0.00937 | -0.0359 | 106.5208
8 | 1.0488 | 0.01024 | -0.0341 | 102.4219
8.5 | 1.1008 | 0.01096 | -0.0324 | 100.438
9 | 1.1524 | 0.01175 | -0.0305 | 98.0766
9.5 | 1.2011 | 0.0129 | -0.0281 | 93.1085
10 | 1.2457 | 0.01464 | -0.025 | 85.0888
10.5 | 1.2856 | 0.01686 | -0.0212 | 76.2515
11 | 1.319 | 0.01966 | -0.0167 | 67.0905
11.5 | 1.326 | 0.02486 | -0.0091 | 53.3387
12 | 1.2829 | 0.03263 | 0.004 | 39.3166
12.5 | 1.2131 | 0.04107 | 0.0173 | 29.5374
13 | 1.1541 | 0.05022 | 0.0234 | 22.9809
13.5 | 1.1165 | 0.05879 | 0.0241 | 18.9913
14 | 1.0511 | 0.07503 | 0.0153 | 14.0091
14.5 | 1.021 | 0.09614 | -0.0009 | 10.6199
15 | 0.8918 | 0.13686 | -0.0268 | 6.5161
15.5 | 0.8017 | 0.17605 | -0.0466 | 4.5538
16.5 | 0.8199 | 0.196 | -0.0572 | 4.1832

## 95. Re 7M Mach 0.50 (1)
BIGFOIL.COM POLAR EXPORT
NACA67-209
NACA67-209 |  |  |  | Cl Max: | 1.147 | at alpha= | 20 | deg
JavaFoil+Calcfoil stall+Eppler ext transition |  |  |  | L/D Max: | 113.407 | at alpha= | 4 | deg
Re: | 7000000 |  |  | Cd Min: | 0.00279 | at alpha= | 0 | deg
Mach: | 0.5 |  |  | Cl=0 at alpha= | -1.806 | deg
|  |  |  | @ Cl=0.1, Cd= | 0.0032382
|  |  |  | @ Cl=0.4, Cd= | 0.0038418
|  |  |  | @ Cl=0.6, Cd= | 0.041641
alpha (deg) | Cl | Cd | Cm | Cl/Cd
-20 | -0.971 | 0.15202 | -0.011 | -6.386
-19.5 | -0.943 | 0.14533 | -0.011 | -6.489
-19 | -0.914 | 0.14169 | -0.011 | -6.454
-18.5 | -0.888 | 0.13764 | -0.012 | -6.453
-18 | -0.862 | 0.13245 | -0.012 | -6.512
-17.5 | -0.837 | 0.13614 | -0.013 | -6.147
-17 | -0.811 | 0.12787 | -0.013 | -6.341
-16.5 | -0.784 | 0.12061 | -0.013 | -6.497
-16 | -0.757 | 0.11377 | -0.014 | -6.655
-15.5 | -0.732 | 0.10349 | -0.014 | -7.071
-15 | -0.706 | 0.09747 | -0.015 | -7.242
-14.5 | -0.678 | 0.1032 | -0.015 | -6.571
-14 | -0.651 | 0.0991 | -0.015 | -6.573
-13.5 | -0.625 | 0.09097 | -0.016 | -6.874
-13 | -0.599 | 0.08384 | -0.016 | -7.151
-12.5 | -0.574 | 0.07716 | -0.017 | -7.441
-12 | -0.549 | 0.07113 | -0.018 | -7.718
-11.5 | -0.519 | 0.07496 | -0.017 | -6.923
-11 | -0.491 | 0.07431 | -0.017 | -6.614
-10.5 | -0.465 | 0.06787 | -0.017 | -6.855
-10 | -0.44 | 0.06008 | -0.019 | -7.327
-9.5 | -0.417 | 0.0531 | -0.022 | -7.85
-9 | -0.464 | 0.01145 | -0.036 | -40.485
-8.5 | -0.358 | 0.05576 | -0.018 | -6.417
-8 | -0.332 | 0.05054 | -0.019 | -6.566
-7.5 | -0.306 | 0.04551 | -0.021 | -6.729
-7 | -0.281 | 0.04158 | -0.023 | -6.748
-6.5 | -0.252 | 0.04161 | -0.021 | -6.053
-6 | -0.225 | 0.04051 | -0.02 | -5.546
-5.5 | -0.315 | 0.03781 | -0.021 | -8.333
-5 | -0.382 | 0.0056 | -0.044 | -68.226
-4.5 | -0.34 | 0.00567 | -0.045 | -59.974
-4 | -0.285 | 0.0053 | -0.046 | -53.89
-3.5 | -0.224 | 0.00508 | -0.047 | -44.024
-3 | -0.159 | 0.00485 | -0.048 | -32.846
-2.5 | -0.093 | 0.00467 | -0.049 | -19.975
-2 | -0.026 | 0.00449 | -0.05 | -5.897
-1.5 | 0.041 | 0.00362 | -0.051 | 11.321
-1 | 0.109 | 0.00318 | -0.051 | 34.207
-0.5 | 0.177 | 0.0028 | -0.052 | 63.115
0 | 0.244 | 0.00279 | -0.053 | 87.557
0.5 | 0.311 | 0.00309 | -0.054 | 100.918
1 | 0.379 | 0.00367 | -0.055 | 103.211
1.5 | 0.445 | 0.00421 | -0.056 | 105.621
2 | 0.511 | 0.00491 | -0.057 | 103.902
2.5 | 0.575 | 0.0057 | -0.058 | 100.745
3 | 0.637 | 0.00599 | -0.058 | 106.293
3.5 | 0.693 | 0.00623 | -0.059 | 111.173
4 | 0.74 | 0.00653 | -0.06 | 113.407
4.5 | 0.772 | 0.00702 | -0.061 | 110.091
5 | 0.773 | 0.00919 | -0.062 | 84.084
5.5 | 0.64 | 0.00962 | -0.063 | 66.501
6 | 0.416 | 0.04077 | -0.032 | 10.196
6.5 | 0.441 | 0.04459 | -0.031 | 9.901
7 | 0.577 | 0.01104 | -0.065 | 52.31
7.5 | 0.499 | 0.04532 | -0.038 | 11.01
8 | 0.52 | 0.05352 | -0.033 | 9.724
8.5 | 0.547 | 0.0566 | -0.033 | 9.66
9 | 0.699 | 0.0137 | -0.067 | 51.049
9.5 | 0.602 | 0.05872 | -0.038 | 10.252
10 | 0.626 | 0.06573 | -0.036 | 9.519
10.5 | 0.65 | 0.07578 | -0.035 | 8.583
11 | 0.817 | 0.01697 | -0.07 | 48.149
11.5 | 0.709 | 0.07021 | -0.042 | 10.097
12 | 0.732 | 0.07776 | -0.041 | 9.413
12.5 | 0.756 | 0.08591 | -0.039 | 8.796
13 | 0.781 | 0.0939 | -0.04 | 8.319
13.5 | 0.809 | 0.0879 | -0.042 | 9.2
14 | 0.834 | 0.09432 | -0.042 | 8.839
14.5 | 0.859 | 0.10236 | -0.042 | 8.388
15 | 0.885 | 0.11027 | -0.043 | 8.023
15.5 | 0.912 | 0.11518 | -0.045 | 7.918
16 | 0.936 | 0.11803 | -0.044 | 7.926
16.5 | 0.961 | 0.12205 | -0.044 | 7.87
17 | 0.986 | 0.12622 | -0.045 | 7.813
17.5 | 1.016 | 0.12804 | -0.048 | 7.934
18 | 1.045 | 0.13226 | -0.05 | 7.9
18.5 | 1.063 | 0.13779 | -0.048 | 7.717
19 | 1.089 | 0.14209 | -0.048 | 7.661
19.5 | 1.116 | 0.14553 | -0.05 | 7.668
20 | 1.147 | 0.14762 | -0.053 | 7.767

## 96. Re 7M Mach 0.50 (2)
BIGFOIL.COM POLAR EXPORT
NACA67-209
NACA67-209 |  |  |  | Cl Max: | 1.0052 | at alpha= | 20 | deg
XFOIL ncrit=9 |  |  |  | L/D Max: | 100.125 | at alpha= | 5 | deg
Re: | 7000000 |  |  | Cd Min: | 0.28853 | at alpha= | 20 | deg
Mach: | 0.5 |  |  | Cl=0 at alpha= | -1.8144 | deg
|  |  |  | @ Cl=0.1, Cd= | 0.0043601
|  |  |  | @ Cl=0.4, Cd= | 0.0053506
|  |  |  | @ Cl=0.6, Cd= | 0.0065319
alpha (deg) | Cl | Cd | Cm | Cl/Cd
-20 | -0.7436 | 0.25873 | 0.0267 | -2.874
-19.5 | -0.7224 | 0.25068 | 0.0223 | -2.8818
-19 | -0.7045 | 0.24198 | 0.0179 | -2.9114
-18.5 | -0.6856 | 0.23428 | 0.0137 | -2.9264
-18 | -0.6665 | 0.22685 | 0.0097 | -2.9381
-17.5 | -0.648 | 0.2193 | 0.0058 | -2.9549
-17 | -0.6314 | 0.20955 | 0.0019 | -3.0131
-16.5 | -0.6154 | 0.20089 | -0.002 | -3.0634
-16 | -0.5984 | 0.19284 | -0.0058 | -3.1031
-15.5 | -0.5796 | 0.18624 | -0.0092 | -3.1121
-14 | -0.5404 | 0.16211 | -0.0179 | -3.3335
-13.5 | -0.5174 | 0.15216 | -0.0251 | -3.4004
-12.5 | -0.4777 | 0.13178 | -0.0395 | -3.625
-12 | -0.4569 | 0.12232 | -0.047 | -3.7353
-11.5 | -0.4349 | 0.1131 | -0.0547 | -3.8453
-10 | -0.3897 | 0.08342 | -0.0789 | -4.6715
-9.5 | -0.3883 | 0.07528 | -0.0829 | -5.1581
-9 | -0.3988 | 0.06591 | -0.0876 | -6.0507
-8.5 | -0.4129 | 0.05617 | -0.0952 | -7.3509
-8 | -0.4413 | 0.04831 | -0.0967 | -9.1348
-7 | -0.4897 | 0.03447 | -0.0854 | -14.2066
-6.5 | -0.5001 | 0.02575 | -0.0782 | -19.4214
-6 | -0.4868 | 0.01851 | -0.0714 | -26.2993
-5.5 | -0.4651 | 0.01067 | -0.0645 | -43.5895
-5 | -0.4133 | 0.00756 | -0.0603 | -54.6693
-4.5 | -0.3526 | 0.00644 | -0.0575 | -54.7516
-4 | -0.2873 | 0.00597 | -0.0561 | -48.124
-3.5 | -0.2214 | 0.00564 | -0.0552 | -39.2553
-3 | -0.1554 | 0.00533 | -0.0547 | -29.1557
-2.5 | -0.0892 | 0.0051 | -0.0545 | -17.4902
-2 | -0.0242 | 0.00488 | -0.0544 | -4.959
-1.5 | 0.041 | 0.00469 | -0.0545 | 8.742
-1 | 0.1036 | 0.00434 | -0.0542 | 23.871
-0.5 | 0.1638 | 0.00368 | -0.0538 | 44.5109
0 | 0.2239 | 0.0032 | -0.0534 | 69.9688
0.5 | 0.2627 | 0.00365 | -0.049 | 71.9726
1 | 0.3158 | 0.00431 | -0.047 | 73.2715
1.5 | 0.3699 | 0.005 | -0.0451 | 73.98
2 | 0.4257 | 0.00565 | -0.0433 | 75.3451
2.5 | 0.4883 | 0.00598 | -0.0426 | 81.6555
3 | 0.5514 | 0.00627 | -0.0417 | 87.9426
3.5 | 0.6145 | 0.00661 | -0.0406 | 92.9652
4 | 0.6778 | 0.00697 | -0.0391 | 97.2453
4.5 | 0.7407 | 0.00743 | -0.0371 | 99.6904
5 | 0.803 | 0.00802 | -0.0344 | 100.1247
5.5 | 0.8594 | 0.00917 | -0.0302 | 93.7186
6 | 0.9089 | 0.01215 | -0.0245 | 74.8066
6.5 | 0.9325 | 0.02072 | -0.0167 | 45.0048
7 | 0.9344 | 0.0286 | -0.0071 | 32.6713
7.5 | 0.9204 | 0.03622 | 0.0027 | 25.4114
8.5 | 0.8452 | 0.04958 | 0.0211 | 17.0472
9 | 0.8096 | 0.05786 | 0.0224 | 13.9924
9.5 | 0.7762 | 0.06957 | 0.0162 | 11.1571
10 | 0.7565 | 0.08515 | 0.0031 | 8.8843
10.5 | 0.7455 | 0.09754 | -0.0046 | 7.643
11 | 0.7407 | 0.10908 | -0.0113 | 6.7904
11.5 | 0.7361 | 0.1212 | -0.018 | 6.0734
12 | 0.736 | 0.13259 | -0.0238 | 5.5509
12.5 | 0.7389 | 0.14324 | -0.0289 | 5.1585
13 | 0.7488 | 0.15376 | -0.0346 | 4.8699
13.5 | 0.7626 | 0.16332 | -0.04 | 4.6694
14 | 0.7769 | 0.1731 | -0.0455 | 4.4882
14.5 | 0.7918 | 0.18313 | -0.0511 | 4.3237
15 | 0.8077 | 0.19331 | -0.0567 | 4.1783
15.5 | 0.8242 | 0.20336 | -0.0623 | 4.0529
16 | 0.8415 | 0.21354 | -0.0679 | 3.9407
16.5 | 0.8613 | 0.22273 | -0.0732 | 3.867
17 | 0.881 | 0.23227 | -0.0786 | 3.793
17.5 | 0.9011 | 0.24163 | -0.0841 | 3.7293
18 | 0.922 | 0.25096 | -0.0894 | 3.6739
18.5 | 0.9431 | 0.2598 | -0.0949 | 3.6301
19 | 0.9645 | 0.2675 | -0.1003 | 3.6056
19.5 | 0.9846 | 0.27702 | -0.1059 | 3.5543
20 | 1.0052 | 0.28853 | -0.1116 | 3.4839

## 97. Re 8M Mach 0.00 (1)
BIGFOIL.COM POLAR EXPORT
NACA67-209
NACA67-209 |  |  |  | Cl Max: | 0.941 | at alpha= | 9 | deg
JavaFoil+Calcfoil stall+Eppler ext transition |  |  |  | L/D Max: | 123.804 | at alpha= | 5.5 | deg
Re: | 8000000 |  |  | Cd Min: | 0.00321 | at alpha= | -0.5 | deg
Mach: | 0 |  |  | Cl=0 at alpha= | -1.8051 | deg
|  |  |  | @ Cl=0.1, Cd= | 0.0033448
|  |  |  | @ Cl=0.4, Cd= | 0.004239
|  |  |  | @ Cl=0.6, Cd= | 0.10003
alpha (deg) | Cl | Cd | Cm | Cl/Cd
-13 | -0.487 | 0.08432 | -0.013 | -5.775
-12.5 | -0.5 | 0.07992 | -0.013 | -6.257
-12 | -0.511 | 0.07696 | -0.013 | -6.641
-11.5 | -0.521 | 0.07059 | -0.014 | -7.379
-11 | -0.527 | 0.06746 | -0.014 | -7.808
-10.5 | -0.53 | 0.06354 | -0.015 | -8.339
-10 | -0.529 | 0.05937 | -0.016 | -8.917
-9.5 | -0.524 | 0.05638 | -0.016 | -9.297
-9 | -0.516 | 0.05232 | -0.017 | -9.862
-8.5 | -0.505 | 0.04761 | -0.019 | -10.603
-8 | -0.597 | 0.00687 | -0.034 | -86.918
-7.5 | -0.569 | 0.00663 | -0.034 | -85.895
-7 | -0.536 | 0.00637 | -0.035 | -84.21
-6.5 | -0.498 | 0.00652 | -0.036 | -76.37
-6 | -0.456 | 0.00625 | -0.037 | -72.846
-5.5 | -0.409 | 0.00598 | -0.038 | -68.408
-5 | -0.359 | 0.00578 | -0.038 | -62.176
-4.5 | -0.307 | 0.00556 | -0.039 | -55.202
-4 | -0.253 | 0.00547 | -0.04 | -46.2
-3.5 | -0.196 | 0.00527 | -0.041 | -37.209
-3 | -0.139 | 0.00511 | -0.041 | -27.191
-2.5 | -0.081 | 0.0049 | -0.042 | -16.576
-2 | -0.023 | 0.00484 | -0.043 | -4.743
-1.5 | 0.036 | 0.0038 | -0.044 | 9.352
-1 | 0.094 | 0.00336 | -0.045 | 28.058
-0.5 | 0.153 | 0.00321 | -0.045 | 47.628
0 | 0.212 | 0.00322 | -0.046 | 65.827
0.5 | 0.27 | 0.00341 | -0.047 | 79.091
1 | 0.328 | 0.00384 | -0.048 | 85.464
1.5 | 0.386 | 0.00414 | -0.048 | 93.334
2 | 0.444 | 0.00455 | -0.049 | 97.545
2.5 | 0.5 | 0.00568 | -0.05 | 88.126
3 | 0.556 | 0.0059 | -0.051 | 94.373
3.5 | 0.61 | 0.0062 | -0.051 | 98.433
4 | 0.662 | 0.00641 | -0.052 | 103.171
4.5 | 0.711 | 0.00664 | -0.053 | 107.101
5 | 0.757 | 0.00692 | -0.054 | 109.368
5.5 | 0.798 | 0.00645 | -0.054 | 123.804
6 | 0.836 | 0.00677 | -0.055 | 123.482
6.5 | 0.868 | 0.00709 | -0.056 | 122.306
7 | 0.895 | 0.00734 | -0.056 | 121.912
7.5 | 0.916 | 0.00765 | -0.057 | 119.613
8 | 0.93 | 0.00797 | -0.058 | 116.75
8.5 | 0.939 | 0.01024 | -0.058 | 91.674
9 | 0.941 | 0.01067 | -0.059 | 88.243
9.5 | 0.929 | 0.01131 | -0.06 | 82.108
10 | 0.903 | 0.01229 | -0.06 | 73.42
10.5 | 0.727 | 0.05873 | -0.038 | 12.381
11 | 0.695 | 0.06675 | -0.034 | 10.415
11.5 | 0.666 | 0.07164 | -0.033 | 9.301
12 | 0.638 | 0.07431 | -0.035 | 8.582
12.5 | 0.604 | 0.08226 | -0.032 | 7.34
13 | 0.572 | 0.08588 | -0.033 | 6.664
13.5 | 0.54 | 0.09445 | -0.032 | 5.715
14 | 0.508 | 0.10003 | -0.032 | 5.081

## 98. Re 8M Mach 0.00 (2)
BIGFOIL.COM POLAR EXPORT
NACA67-209
NACA67-209 |  |  |  | Cl Max: | 1.6463 | at alpha= | 17.5 | deg
XFOIL ncrit=9 |  |  |  | L/D Max: | 113.958 | at alpha= | 7.5 | deg
Re: | 8000000 |  |  | Cd Min: | 0.14056 | at alpha= | -14 | deg
Mach: | 0 |  |  | Cl=0 at alpha= | -1.7802 | deg
|  |  |  | @ Cl=0.1, Cd= | 0.0039665
|  |  |  | @ Cl=0.4, Cd= | 0.0053043
|  |  |  | @ Cl=0.6, Cd= | 0.0062485
alpha (deg) | Cl | Cd | Cm | Cl/Cd
-18.5 | -1.4011 | 0.03928 | -0.0751 | -35.6696
-18 | -1.4124 | 0.03416 | -0.0742 | -41.3466
-17.5 | -1.4037 | 0.03137 | -0.0722 | -44.7466
-17 | -1.4232 | 0.02668 | -0.067 | -53.3433
-16 | -1.3898 | 0.02291 | -0.0596 | -60.6635
-15.5 | -1.3447 | 0.02026 | -0.0617 | -66.3722
-15 | -1.2975 | 0.02027 | -0.0612 | -64.0109
-14.5 | -1.2711 | 0.01867 | -0.0576 | -68.0825
-14 | -0.5728 | 0.14056 | -0.0164 | -4.0751
-13.5 | -1.1945 | 0.0168 | -0.0536 | -71.1012
-13 | -1.1547 | 0.0157 | -0.0519 | -73.5478
-12.5 | -1.1202 | 0.01376 | -0.0493 | -81.4099
-12 | -1.0774 | 0.01261 | -0.0478 | -85.4401
-11.5 | -1.0335 | 0.01146 | -0.0464 | -90.1832
-11 | -0.9864 | 0.01068 | -0.0456 | -92.3596
-10.5 | -0.9371 | 0.01006 | -0.045 | -93.1511
-10 | -0.8865 | 0.00962 | -0.0447 | -92.1518
-9.5 | -0.8349 | 0.00921 | -0.0445 | -90.6515
-9 | -0.7825 | 0.00888 | -0.0444 | -88.1194
-8.5 | -0.7302 | 0.00854 | -0.0443 | -85.5035
-8 | -0.6793 | 0.00788 | -0.0439 | -86.2056
-7.5 | -0.6274 | 0.00735 | -0.0435 | -85.3605
-7 | -0.5748 | 0.00693 | -0.0434 | -82.9437
-6.5 | -0.5209 | 0.0066 | -0.0434 | -78.9242
-6 | -0.4664 | 0.00635 | -0.0436 | -73.4488
-5.5 | -0.4117 | 0.00614 | -0.0438 | -67.0521
-5 | -0.3576 | 0.0058 | -0.0438 | -61.6552
-4.5 | -0.3024 | 0.00554 | -0.0441 | -54.5848
-3.5 | -0.1915 | 0.00514 | -0.0447 | -37.2568
-3 | -0.1358 | 0.00497 | -0.045 | -27.3239
-2.5 | -0.0802 | 0.00477 | -0.0453 | -16.8134
-2 | -0.0244 | 0.00463 | -0.0456 | -5.27
-1.5 | 0.0311 | 0.00444 | -0.0459 | 7.0045
-1 | 0.0858 | 0.00409 | -0.0461 | 20.978
-0.5 | 0.1387 | 0.00363 | -0.0461 | 38.2094
0 | 0.1871 | 0.00373 | -0.0451 | 50.1609
0.5 | 0.2282 | 0.00405 | -0.0431 | 56.3457
1 | 0.279 | 0.00425 | -0.0426 | 65.6471
2 | 0.382 | 0.0052 | -0.0417 | 73.4615
2.5 | 0.4355 | 0.00551 | -0.0416 | 79.0381
3 | 0.4898 | 0.00576 | -0.0416 | 85.0347
3.5 | 0.5443 | 0.00598 | -0.0417 | 91.0201
4 | 0.5983 | 0.00624 | -0.0417 | 95.8814
4.5 | 0.6522 | 0.00651 | -0.0417 | 100.1843
5 | 0.7055 | 0.00681 | -0.0416 | 103.5977
5.5 | 0.7589 | 0.00708 | -0.0415 | 107.1893
6 | 0.8113 | 0.00745 | -0.0412 | 108.8993
7.5 | 0.9675 | 0.00849 | -0.0404 | 113.9576
8 | 1.0178 | 0.00899 | -0.0398 | 113.2147
8.5 | 1.067 | 0.00956 | -0.039 | 111.6109
9 | 1.1161 | 0.01012 | -0.0382 | 110.2866
9.5 | 1.1658 | 0.01055 | -0.0376 | 110.5024
10 | 1.2144 | 0.01104 | -0.0369 | 110
10.5 | 1.2622 | 0.01159 | -0.036 | 108.9042
11 | 1.3081 | 0.01225 | -0.0348 | 106.7837
11.5 | 1.3512 | 0.01321 | -0.0332 | 102.2861
12 | 1.3931 | 0.01417 | -0.0313 | 98.3133
12.5 | 1.4317 | 0.01544 | -0.029 | 92.7267
13 | 1.467 | 0.01679 | -0.0262 | 87.3734
13.5 | 1.4983 | 0.01824 | -0.0228 | 82.1436
14 | 1.5151 | 0.0197 | -0.0165 | 76.9086
14.5 | 1.5441 | 0.0203 | -0.0126 | 76.064
15 | 1.5643 | 0.02199 | -0.008 | 71.1369
15.5 | 1.5788 | 0.02402 | -0.003 | 65.7286
16 | 1.6224 | 0.02383 | -0.002 | 68.0822
16.5 | 1.6189 | 0.02724 | 0.0044 | 59.431
17 | 1.639 | 0.02892 | 0.0076 | 56.6736
17.5 | 1.6463 | 0.03167 | 0.0115 | 51.9829
18 | 1.6447 | 0.03534 | 0.0154 | 46.5393
18.5 | 1.6418 | 0.03946 | 0.0182 | 41.6067
19 | 1.6182 | 0.04615 | 0.0203 | 35.0639
19.5 | 1.6249 | 0.05038 | 0.0203 | 32.2529
20 | 1.5728 | 0.06346 | 0.0162 | 24.7841

## 99. Re 8M Mach 0.10 (1)
BIGFOIL.COM POLAR EXPORT
NACA67-209
NACA67-209 |  |  |  | Cl Max: | 0.931 | at alpha= | 8.5 | deg
JavaFoil+Calcfoil stall+Eppler ext transition |  |  |  | L/D Max: | 122.688 | at alpha= | 5.5 | deg
Re: | 8000000 |  |  | Cd Min: | 0.0032 | at alpha= | -0.5 | deg
Mach: | 0.1 |  |  | Cl=0 at alpha= | -1.8051 | deg
|  |  |  | @ Cl=0.1, Cd= | 0.0033281
|  |  |  | @ Cl=0.4, Cd= | 0.0042148
|  |  |  | @ Cl=0.6, Cd= | 0.0953
alpha (deg) | Cl | Cd | Cm | Cl/Cd
-13 | -0.457 | 0.08425 | -0.013 | -5.43
-12.5 | -0.474 | 0.07969 | -0.013 | -5.947
-12 | -0.488 | 0.07693 | -0.013 | -6.347
-11.5 | -0.501 | 0.07089 | -0.014 | -7.067
-11 | -0.51 | 0.06769 | -0.014 | -7.535
-10.5 | -0.516 | 0.06385 | -0.015 | -8.085
-10 | -0.518 | 0.05978 | -0.015 | -8.671
-9.5 | -0.516 | 0.05677 | -0.016 | -9.085
-9 | -0.51 | 0.05296 | -0.017 | -9.622
-8.5 | -0.5 | 0.04862 | -0.018 | -10.275
-8 | -0.594 | 0.00693 | -0.034 | -85.696
-7.5 | -0.568 | 0.00668 | -0.035 | -84.974
-7 | -0.536 | 0.00642 | -0.035 | -83.558
-6.5 | -0.499 | 0.00652 | -0.036 | -76.512
-6 | -0.457 | 0.00624 | -0.037 | -73.167
-5.5 | -0.41 | 0.00604 | -0.038 | -67.959
-5 | -0.361 | 0.00584 | -0.039 | -61.812
-4.5 | -0.308 | 0.00563 | -0.039 | -54.783
-4 | -0.254 | 0.00545 | -0.04 | -46.592
-3.5 | -0.197 | 0.00525 | -0.041 | -37.563
-3 | -0.14 | 0.00509 | -0.042 | -27.465
-2.5 | -0.082 | 0.00495 | -0.042 | -16.491
-2 | -0.023 | 0.00478 | -0.043 | -4.825
-1.5 | 0.036 | 0.00378 | -0.044 | 9.436
-1 | 0.095 | 0.00334 | -0.045 | 28.338
-0.5 | 0.154 | 0.0032 | -0.046 | 47.985
0 | 0.213 | 0.00321 | -0.046 | 66.182
0.5 | 0.271 | 0.00341 | -0.047 | 79.5
1 | 0.33 | 0.00383 | -0.048 | 86.221
1.5 | 0.388 | 0.00413 | -0.049 | 93.908
2 | 0.446 | 0.00454 | -0.049 | 98.224
2.5 | 0.503 | 0.00568 | -0.05 | 88.573
3 | 0.559 | 0.00595 | -0.051 | 93.907
3.5 | 0.613 | 0.0062 | -0.052 | 98.802
4 | 0.665 | 0.00641 | -0.052 | 103.742
4.5 | 0.714 | 0.00664 | -0.053 | 107.415
5 | 0.759 | 0.00694 | -0.054 | 109.413
5.5 | 0.801 | 0.00652 | -0.055 | 122.688
6 | 0.837 | 0.00686 | -0.055 | 121.973
6.5 | 0.868 | 0.0071 | -0.056 | 122.326
7 | 0.894 | 0.00745 | -0.057 | 119.901
7.5 | 0.913 | 0.00776 | -0.057 | 117.615
8 | 0.925 | 0.008 | -0.058 | 115.734
8.5 | 0.931 | 0.01032 | -0.059 | 90.19
9 | 0.93 | 0.01078 | -0.059 | 86.257
9.5 | 0.912 | 0.0115 | -0.06 | 79.292
10 | 0.741 | 0.05091 | -0.041 | 14.554
10.5 | 0.703 | 0.0609 | -0.036 | 11.542
11 | 0.67 | 0.06682 | -0.034 | 10.029
11.5 | 0.636 | 0.07249 | -0.033 | 8.779
12 | 0.603 | 0.07566 | -0.034 | 7.969
12.5 | 0.566 | 0.08368 | -0.032 | 6.759
13 | 0.53 | 0.08781 | -0.032 | 6.037
13.5 | 0.494 | 0.0953 | -0.032 | 5.188

## 100. Re 8M Mach 0.10 (2)
BIGFOIL.COM POLAR EXPORT
NACA67-209
NACA67-209 |  |  |  | Cl Max: | 1.6105 | at alpha= | 16 | deg
XFOIL ncrit=9 |  |  |  | L/D Max: | 113.536 | at alpha= | 7.5 | deg
Re: | 8000000 |  |  | Cd Min: | 0.07963 | at alpha= | 19.5 | deg
Mach: | 0.1 |  |  | Cl=0 at alpha= | -1.7814 | deg
|  |  |  | @ Cl=0.1, Cd= | 0.0039747
|  |  |  | @ Cl=0.4, Cd= | 0.0053041
|  |  |  | @ Cl=0.6, Cd= | 0.0062543
alpha (deg) | Cl | Cd | Cm | Cl/Cd
-17 | -1.3432 | 0.03478 | -0.0764 | -38.6199
-16.5 | -1.3433 | 0.0313 | -0.0736 | -42.9169
-15.5 | -1.3433 | 0.02325 | -0.0659 | -57.7763
-15 | -1.2792 | 0.02311 | -0.0686 | -55.3527
-14.5 | -1.2633 | 0.02079 | -0.0636 | -60.7648
-14 | -1.2229 | 0.02027 | -0.0615 | -60.3305
-13.5 | -1.1932 | 0.01841 | -0.0582 | -64.8126
-13 | -1.1564 | 0.01704 | -0.0557 | -67.8638
-12.5 | -1.1177 | 0.01558 | -0.0534 | -71.7394
-12 | -1.0814 | 0.01363 | -0.0508 | -79.3397
-11.5 | -1.0395 | 0.01212 | -0.0489 | -85.7673
-11 | -0.993 | 0.01113 | -0.0476 | -89.2183
-10.5 | -0.9437 | 0.01039 | -0.0467 | -90.8277
-10 | -0.8934 | 0.00981 | -0.0461 | -91.0703
-9.5 | -0.8413 | 0.00934 | -0.0457 | -90.0749
-9 | -0.7884 | 0.00899 | -0.0455 | -87.6974
-8.5 | -0.7354 | 0.00863 | -0.0452 | -85.2144
-8 | -0.6833 | 0.00805 | -0.0448 | -84.882
-7.5 | -0.6315 | 0.00744 | -0.0443 | -84.879
-7 | -0.5785 | 0.007 | -0.044 | -82.6429
-6.5 | -0.5242 | 0.00664 | -0.044 | -78.9458
-6 | -0.4694 | 0.00637 | -0.0441 | -73.6892
-5.5 | -0.4141 | 0.00618 | -0.0443 | -67.0065
-5 | -0.3596 | 0.00582 | -0.0442 | -61.7869
-4.5 | -0.3042 | 0.00555 | -0.0444 | -54.8108
-3.5 | -0.1925 | 0.00515 | -0.045 | -37.3786
-3 | -0.1365 | 0.00498 | -0.0453 | -27.4096
-2.5 | -0.0806 | 0.00478 | -0.0456 | -16.8619
-2 | -0.0244 | 0.00463 | -0.0459 | -5.27
-1.5 | 0.0314 | 0.00444 | -0.0461 | 7.0721
-1 | 0.0864 | 0.00409 | -0.0464 | 21.1247
-0.5 | 0.1395 | 0.00364 | -0.0463 | 38.3242
0 | 0.1882 | 0.00372 | -0.0453 | 50.5914
0.5 | 0.2292 | 0.00405 | -0.0432 | 56.5926
1 | 0.2802 | 0.00425 | -0.0428 | 65.9294
1.5 | 0.3323 | 0.00469 | -0.0424 | 70.8529
2 | 0.3837 | 0.00521 | -0.0418 | 73.6468
2.5 | 0.4374 | 0.00552 | -0.0417 | 79.2391
3 | 0.4921 | 0.00577 | -0.0417 | 85.286
3.5 | 0.5468 | 0.006 | -0.0417 | 91.1333
4 | 0.6012 | 0.00626 | -0.0417 | 96.0383
4.5 | 0.6553 | 0.00654 | -0.0416 | 100.1988
5 | 0.7092 | 0.00683 | -0.0415 | 103.836
5.5 | 0.7628 | 0.00711 | -0.0414 | 107.2855
6 | 0.8155 | 0.00749 | -0.041 | 108.8785
7 | 0.9211 | 0.00817 | -0.0404 | 112.7417
7.5 | 0.973 | 0.00857 | -0.0399 | 113.5356
8.5 | 1.0725 | 0.00977 | -0.0381 | 109.7748
9 | 1.123 | 0.01023 | -0.0374 | 109.7752
9.5 | 1.1732 | 0.01068 | -0.0367 | 109.8502
10 | 1.2221 | 0.01123 | -0.0357 | 108.8246
10.5 | 1.2695 | 0.0119 | -0.0345 | 106.6807
11 | 1.3154 | 0.01267 | -0.033 | 103.82
11.5 | 1.3583 | 0.01376 | -0.031 | 98.7137
12 | 1.3991 | 0.01494 | -0.0287 | 93.6479
12.5 | 1.4349 | 0.0166 | -0.0257 | 86.4398
13 | 1.4664 | 0.01835 | -0.022 | 79.9128
13.5 | 1.4981 | 0.01932 | -0.0182 | 77.5414
14.5 | 1.5407 | 0.02178 | -0.0073 | 70.7392
15 | 1.5551 | 0.02396 | -0.0019 | 64.904
15.5 | 1.5636 | 0.02652 | 0.0037 | 58.9593
16 | 1.6105 | 0.02616 | 0.0046 | 61.5635
16.5 | 1.5932 | 0.03079 | 0.0118 | 51.7441
17 | 1.6085 | 0.03304 | 0.0151 | 48.6834
17.5 | 1.6028 | 0.03723 | 0.019 | 43.0513
18 | 1.5863 | 0.04284 | 0.022 | 37.0285
18.5 | 1.5612 | 0.05032 | 0.0228 | 31.0254
19 | 1.4917 | 0.06601 | 0.0171 | 22.5981
19.5 | 1.4612 | 0.07963 | 0.0085 | 18.3499

## 101. Re 8M Mach 0.25 (1)
BIGFOIL.COM POLAR EXPORT
NACA67-209
NACA67-209 |  |  |  | Cl Max: | 0.884 | at alpha= | 7.5 | deg
JavaFoil+Calcfoil stall+Eppler ext transition |  |  |  | L/D Max: | 120.695 | at alpha= | 5 | deg
Re: | 8000000 |  |  | Cd Min: | 0.00321 | at alpha= | -0.5 | deg
Mach: | 0.25 |  |  | Cl=0 at alpha= | -1.8033 | deg
|  |  |  | @ Cl=0.1, Cd= | 0.0033716
|  |  |  | @ Cl=0.4, Cd= | 0.08588
|  |  |  | @ Cl=0.6, Cd= | 0.08588
alpha (deg) | Cl | Cd | Cm | Cl/Cd
-12 | -0.275 | 0.07719 | -0.014 | -3.568
-11.5 | -0.322 | 0.07263 | -0.015 | -4.429
-11 | -0.362 | 0.06908 | -0.015 | -5.245
-10.5 | -0.397 | 0.06476 | -0.015 | -6.129
-10 | -0.425 | 0.06093 | -0.016 | -6.97
-9.5 | -0.445 | 0.05735 | -0.016 | -7.767
-9 | -0.458 | 0.05458 | -0.016 | -8.387
-8.5 | -0.463 | 0.05029 | -0.018 | -9.21
-8 | -0.464 | 0.04434 | -0.021 | -10.457
-7.5 | -0.453 | 0.04115 | -0.022 | -11.014
-7 | -0.53 | 0.00656 | -0.036 | -80.88
-6.5 | -0.499 | 0.00621 | -0.037 | -80.374
-6 | -0.461 | 0.00593 | -0.038 | -77.787
-5.5 | -0.417 | 0.00617 | -0.039 | -67.575
-5 | -0.368 | 0.00592 | -0.04 | -62.17
-4.5 | -0.315 | 0.0057 | -0.04 | -55.337
-4 | -0.26 | 0.0055 | -0.041 | -47.315
-3.5 | -0.202 | 0.00532 | -0.042 | -38.065
-3 | -0.143 | 0.00514 | -0.043 | -27.92
-2.5 | -0.084 | 0.005 | -0.044 | -16.749
-2 | -0.024 | 0.00487 | -0.044 | -4.865
-1.5 | 0.037 | 0.00364 | -0.045 | 10.067
-1 | 0.097 | 0.00338 | -0.046 | 28.747
-0.5 | 0.158 | 0.00321 | -0.047 | 49.237
0 | 0.219 | 0.00323 | -0.048 | 67.728
0.5 | 0.279 | 0.00344 | -0.048 | 81.068
1 | 0.339 | 0.00388 | -0.049 | 87.46
1.5 | 0.399 | 0.00417 | -0.05 | 95.575
2 | 0.458 | 0.00464 | -0.051 | 98.672
2.5 | 0.516 | 0.00578 | -0.051 | 89.389
3 | 0.574 | 0.00602 | -0.052 | 95.34
3.5 | 0.629 | 0.00627 | -0.053 | 100.226
4 | 0.681 | 0.00658 | -0.054 | 103.466
4.5 | 0.729 | 0.00617 | -0.055 | 118.236
5 | 0.773 | 0.0064 | -0.055 | 120.695
5.5 | 0.811 | 0.00672 | -0.056 | 120.675
6 | 0.842 | 0.00708 | -0.057 | 118.917
6.5 | 0.866 | 0.00734 | -0.057 | 117.893
7 | 0.88 | 0.00773 | -0.058 | 113.81
7.5 | 0.884 | 0.00988 | -0.059 | 89.558
8 | 0.878 | 0.01029 | -0.06 | 85.388
8.5 | 0.857 | 0.01102 | -0.06 | 77.822
9 | 0.682 | 0.05144 | -0.036 | 13.258
9.5 | 0.636 | 0.05709 | -0.034 | 11.14
10 | 0.579 | 0.06197 | -0.033 | 9.342
10.5 | 0.514 | 0.06636 | -0.032 | 7.74
11 | 0.441 | 0.07351 | -0.031 | 5.999
11.5 | 0.363 | 0.07761 | -0.031 | 4.677
12 | 0.278 | 0.08225 | -0.032 | 3.378
12.5 | 0.171 | 0.08588 | -0.033 | 1.996

## 102. Re 8M Mach 0.25 (2)
BIGFOIL.COM POLAR EXPORT
NACA67-209
NACA67-209 |  |  |  | Cl Max: | 1.3441 | at alpha= | 11.5 | deg
XFOIL ncrit=9 |  |  |  | L/D Max: | 110.971 | at alpha= | 7 | deg
Re: | 8000000 |  |  | Cd Min: | 0.25634 | at alpha= | 20 | deg
Mach: | 0.25 |  |  | Cl=0 at alpha= | -1.7861 | deg
|  |  |  | @ Cl=0.1, Cd= | 0.0040359
|  |  |  | @ Cl=0.4, Cd= | 0.0053123
|  |  |  | @ Cl=0.6, Cd= | 0.0062752
alpha (deg) | Cl | Cd | Cm | Cl/Cd
-15.5 | -0.575 | 0.1743 | -0.0066 | -3.2989
-15 | -0.5675 | 0.16523 | -0.0099 | -3.4346
-14.5 | -0.5601 | 0.15663 | -0.0131 | -3.5759
-13 | -0.5611 | 0.12673 | -0.0235 | -4.4275
-12 | -0.7081 | 0.06187 | -0.0768 | -11.445
-11.5 | -0.8274 | 0.04117 | -0.0834 | -20.0972
-11 | -0.9303 | 0.02597 | -0.0697 | -35.8221
-10.5 | -0.9525 | 0.01628 | -0.0608 | -58.5074
-10 | -0.919 | 0.01293 | -0.0567 | -71.075
-9.5 | -0.8693 | 0.01147 | -0.0545 | -75.789
-9 | -0.8179 | 0.01027 | -0.0526 | -79.6397
-8.5 | -0.7635 | 0.00946 | -0.0512 | -80.7082
-8 | -0.7072 | 0.00893 | -0.0503 | -79.1937
-7.5 | -0.6529 | 0.00819 | -0.0492 | -79.7192
-7 | -0.5986 | 0.00743 | -0.0481 | -80.5653
-6.5 | -0.5424 | 0.00694 | -0.0474 | -78.1556
-6 | -0.4857 | 0.00655 | -0.047 | -74.1527
-5 | -0.371 | 0.00595 | -0.0466 | -62.3529
-4.5 | -0.3137 | 0.00564 | -0.0465 | -55.6206
-4 | -0.2559 | 0.00541 | -0.0466 | -47.3013
-3.5 | -0.1982 | 0.00522 | -0.0467 | -37.9693
-3 | -0.1402 | 0.00502 | -0.0469 | -27.9283
-2.5 | -0.0824 | 0.00482 | -0.0471 | -17.0954
-2 | -0.0246 | 0.00466 | -0.0474 | -5.279
-1.5 | 0.0329 | 0.00447 | -0.0476 | 7.3602
-1 | 0.0895 | 0.00413 | -0.0478 | 21.6707
-0.5 | 0.1442 | 0.00364 | -0.0477 | 39.6154
0 | 0.1942 | 0.00368 | -0.0467 | 52.7717
0.5 | 0.2349 | 0.00403 | -0.0442 | 58.2878
1 | 0.287 | 0.00427 | -0.0436 | 67.2131
1.5 | 0.3399 | 0.00475 | -0.043 | 71.5579
2 | 0.3927 | 0.00527 | -0.0424 | 74.5161
2.5 | 0.4479 | 0.00559 | -0.0421 | 80.1252
3 | 0.5044 | 0.00583 | -0.0421 | 86.518
3.5 | 0.5609 | 0.00608 | -0.0419 | 92.2533
4 | 0.617 | 0.00636 | -0.0417 | 97.0126
4.5 | 0.6727 | 0.00667 | -0.0414 | 100.8546
5.5 | 0.7842 | 0.00731 | -0.0405 | 107.2777
6 | 0.8387 | 0.00775 | -0.0396 | 108.2194
6.5 | 0.8941 | 0.00811 | -0.0389 | 110.2466
7 | 0.9488 | 0.00855 | -0.038 | 110.9708
7.5 | 1.0022 | 0.0091 | -0.0367 | 110.1319
8 | 1.053 | 0.00998 | -0.0348 | 105.511
8.5 | 1.1067 | 0.01052 | -0.0335 | 105.1996
9 | 1.1588 | 0.01125 | -0.0317 | 103.0044
9.5 | 1.2087 | 0.01225 | -0.0294 | 98.6694
10 | 1.2554 | 0.01367 | -0.0265 | 91.8361
10.5 | 1.2985 | 0.01554 | -0.0231 | 83.5586
11 | 1.3352 | 0.01802 | -0.0189 | 74.0954
11.5 | 1.3441 | 0.02327 | -0.0114 | 57.7611
12 | 1.2777 | 0.03351 | 0.0042 | 38.1289
12.5 | 1.2172 | 0.04088 | 0.0169 | 29.775
13 | 1.1512 | 0.05062 | 0.0233 | 22.742
13.5 | 1.1193 | 0.05851 | 0.0241 | 19.1301
14 | 1.0875 | 0.06863 | 0.0199 | 15.8458
14.5 | 1.0378 | 0.09119 | 0.0025 | 11.3806
15 | 0.9871 | 0.11424 | -0.0128 | 8.6406
15.5 | 0.8953 | 0.1466 | -0.0326 | 6.1071
16 | 0.8916 | 0.15857 | -0.0396 | 5.6228
17 | 0.8252 | 0.20953 | -0.0635 | 3.9383
17.5 | 0.8376 | 0.2192 | -0.0686 | 3.8212
18 | 0.8527 | 0.22754 | -0.0732 | 3.7475
18.5 | 0.8682 | 0.23589 | -0.078 | 3.6805
19 | 0.8855 | 0.2425 | -0.0825 | 3.6515
19.5 | 0.902 | 0.24968 | -0.0871 | 3.6126
20 | 0.919 | 0.25634 | -0.0917 | 3.5851

## 103. Re 8M Mach 0.50 (1)
BIGFOIL.COM POLAR EXPORT
NACA67-209
NACA67-209 |  |  |  | Cl Max: | 1.15 | at alpha= | 20 | deg
JavaFoil+Calcfoil stall+Eppler ext transition |  |  |  | L/D Max: | 117.916 | at alpha= | 5 | deg
Re: | 8000000 |  |  | Cd Min: | 0.00311 | at alpha= | -0.5 | deg
Mach: | 0.5 |  |  | Cl=0 at alpha= | -1.806 | deg
|  |  |  | @ Cl=0.1, Cd= | 0.0035063
|  |  |  | @ Cl=0.4, Cd= | 0.0041432
|  |  |  | @ Cl=0.6, Cd= | 0.041026
alpha (deg) | Cl | Cd | Cm | Cl/Cd
-20 | -0.972 | 0.15025 | -0.011 | -6.47
-19.5 | -0.944 | 0.14304 | -0.011 | -6.597
-19 | -0.916 | 0.13963 | -0.012 | -6.557
-18.5 | -0.888 | 0.1366 | -0.012 | -6.504
-18 | -0.863 | 0.13143 | -0.012 | -6.564
-17.5 | -0.837 | 0.13343 | -0.013 | -6.272
-17 | -0.811 | 0.12395 | -0.013 | -6.542
-16.5 | -0.784 | 0.11834 | -0.013 | -6.625
-16 | -0.758 | 0.11262 | -0.014 | -6.728
-15.5 | -0.733 | 0.10183 | -0.015 | -7.197
-15 | -0.708 | 0.0952 | -0.015 | -7.436
-14.5 | -0.678 | 0.10223 | -0.015 | -6.636
-14 | -0.652 | 0.0985 | -0.015 | -6.615
-13.5 | -0.625 | 0.08949 | -0.016 | -6.99
-13 | -0.6 | 0.08262 | -0.017 | -7.263
-12.5 | -0.575 | 0.07575 | -0.018 | -7.593
-12 | -0.552 | 0.06855 | -0.019 | -8.045
-11.5 | -0.519 | 0.07469 | -0.017 | -6.951
-11 | -0.492 | 0.07325 | -0.017 | -6.71
-10.5 | -0.466 | 0.06664 | -0.018 | -6.987
-10 | -0.441 | 0.05895 | -0.02 | -7.479
-9.5 | -0.42 | 0.05027 | -0.023 | -8.349
-9 | -0.471 | 0.01004 | -0.037 | -46.848
-8.5 | -0.358 | 0.05551 | -0.018 | -6.448
-8 | -0.332 | 0.04996 | -0.019 | -6.644
-7.5 | -0.307 | 0.04489 | -0.022 | -6.832
-7 | -0.283 | 0.03917 | -0.025 | -7.221
-6.5 | -0.252 | 0.04138 | -0.021 | -6.092
-6 | -0.225 | 0.0402 | -0.02 | -5.59
-5.5 | -0.315 | 0.03747 | -0.021 | -8.416
-5 | -0.382 | 0.00595 | -0.044 | -64.226
-4.5 | -0.34 | 0.00555 | -0.045 | -61.277
-4 | -0.286 | 0.00519 | -0.046 | -54.983
-3.5 | -0.224 | 0.00493 | -0.047 | -45.453
-3 | -0.159 | 0.00473 | -0.048 | -33.65
-2.5 | -0.093 | 0.00456 | -0.049 | -20.471
-2 | -0.026 | 0.0044 | -0.05 | -6.008
-1.5 | 0.041 | 0.00381 | -0.051 | 10.764
-1 | 0.109 | 0.00346 | -0.051 | 31.417
-0.5 | 0.177 | 0.00311 | -0.052 | 56.745
0 | 0.244 | 0.00318 | -0.053 | 76.935
0.5 | 0.311 | 0.00351 | -0.054 | 88.679
1 | 0.379 | 0.004 | -0.055 | 94.548
1.5 | 0.445 | 0.00445 | -0.056 | 100.033
2 | 0.511 | 0.00536 | -0.057 | 95.329
2.5 | 0.575 | 0.00557 | -0.058 | 103.259
3 | 0.637 | 0.00586 | -0.058 | 108.657
3.5 | 0.693 | 0.00609 | -0.059 | 113.724
4 | 0.74 | 0.00645 | -0.06 | 114.739
4.5 | 0.772 | 0.00683 | -0.061 | 113.111
5 | 0.773 | 0.00655 | -0.062 | 117.916
5.5 | 0.64 | 0.00939 | -0.063 | 68.158
6 | 0.416 | 0.0403 | -0.032 | 10.315
6.5 | 0.442 | 0.04414 | -0.031 | 10.003
7 | 0.578 | 0.01079 | -0.065 | 53.566
7.5 | 0.506 | 0.04109 | -0.044 | 12.324
8 | 0.521 | 0.05264 | -0.033 | 9.889
8.5 | 0.547 | 0.05551 | -0.034 | 9.852
9 | 0.702 | 0.01315 | -0.068 | 53.403
9.5 | 0.604 | 0.05699 | -0.04 | 10.601
10 | 0.626 | 0.0647 | -0.037 | 9.679
10.5 | 0.651 | 0.07574 | -0.035 | 8.589
11 | 0.824 | 0.01574 | -0.07 | 52.329
11.5 | 0.714 | 0.06678 | -0.046 | 10.695
12 | 0.733 | 0.07595 | -0.042 | 9.656
12.5 | 0.756 | 0.0847 | -0.04 | 8.926
13 | 0.782 | 0.09411 | -0.04 | 8.305
13.5 | 0.812 | 0.08542 | -0.044 | 9.505
14 | 0.835 | 0.09307 | -0.043 | 8.973
14.5 | 0.86 | 0.10054 | -0.043 | 8.551
15 | 0.885 | 0.10887 | -0.043 | 8.131
15.5 | 0.913 | 0.11393 | -0.045 | 8.013
16 | 0.936 | 0.11692 | -0.044 | 8.003
16.5 | 0.961 | 0.12093 | -0.044 | 7.945
17 | 0.987 | 0.12545 | -0.046 | 7.869
17.5 | 1.018 | 0.12595 | -0.049 | 8.081
18 | 1.047 | 0.12928 | -0.051 | 8.097
18.5 | 1.064 | 0.13638 | -0.048 | 7.799
19 | 1.089 | 0.13994 | -0.049 | 7.78
19.5 | 1.117 | 0.14476 | -0.051 | 7.719
20 | 1.15 | 0.14416 | -0.054 | 7.974

## 104. Re 8M Mach 0.50 (2)
BIGFOIL.COM POLAR EXPORT
NACA67-209
NACA67-209 |  |  |  | Cl Max: | 1.0063 | at alpha= | 20 | deg
XFOIL ncrit=9 |  |  |  | L/D Max: | 103.856 | at alpha= | 5 | deg
Re: | 8000000 |  |  | Cd Min: | 0.28687 | at alpha= | 20 | deg
Mach: | 0.5 |  |  | Cl=0 at alpha= | -1.8092 | deg
|  |  |  | @ Cl=0.1, Cd= | 0.0043
|  |  |  | @ Cl=0.4, Cd= | 0.0052671
|  |  |  | @ Cl=0.6, Cd= | 0.0063775
alpha (deg) | Cl | Cd | Cm | Cl/Cd
-20 | -0.7464 | 0.25912 | 0.0277 | -2.8805
-19.5 | -0.7252 | 0.2513 | 0.0234 | -2.8858
-19 | -0.7058 | 0.24324 | 0.019 | -2.9017
-18.5 | -0.6869 | 0.23494 | 0.0148 | -2.9237
-17.5 | -0.6509 | 0.21838 | 0.0065 | -2.9806
-17 | -0.6336 | 0.20985 | 0.0025 | -3.0193
-16.5 | -0.6167 | 0.20121 | -0.0013 | -3.065
-16 | -0.5996 | 0.19311 | -0.0051 | -3.105
-14 | -0.5355 | 0.16121 | -0.0198 | -3.3218
-13 | -0.4926 | 0.14077 | -0.0345 | -3.4993
-12.5 | -0.4738 | 0.13039 | -0.0419 | -3.6337
-12 | -0.4524 | 0.1209 | -0.0495 | -3.7419
-11.5 | -0.4303 | 0.11166 | -0.0574 | -3.8537
-11 | -0.4115 | 0.10154 | -0.066 | -4.0526
-10.5 | -0.3891 | 0.09306 | -0.0737 | -4.1812
-9 | -0.4022 | 0.06543 | -0.0878 | -6.147
-8.5 | -0.417 | 0.05555 | -0.0958 | -7.5068
-8 | -0.4458 | 0.04782 | -0.0968 | -9.3225
-7.5 | -0.4804 | 0.04134 | -0.0905 | -11.6207
-7 | -0.4962 | 0.03371 | -0.0849 | -14.7197
-6.5 | -0.499 | 0.02588 | -0.0783 | -19.2813
-6 | -0.4946 | 0.0174 | -0.0705 | -28.4253
-5.5 | -0.4693 | 0.00998 | -0.0639 | -47.024
-5 | -0.4166 | 0.00721 | -0.0598 | -57.7809
-4.5 | -0.3548 | 0.00626 | -0.0572 | -56.6773
-4 | -0.2891 | 0.00579 | -0.0557 | -49.9309
-3.5 | -0.2224 | 0.00547 | -0.055 | -40.6581
-3 | -0.156 | 0.00519 | -0.0546 | -30.0578
-2.5 | -0.09 | 0.00498 | -0.0544 | -18.0723
-2 | -0.025 | 0.00476 | -0.0542 | -5.2521
-1.5 | 0.0405 | 0.00459 | -0.0543 | 8.8235
-1 | 0.1041 | 0.00428 | -0.0543 | 24.3224
-0.5 | 0.1649 | 0.00372 | -0.054 | 44.328
0 | 0.2218 | 0.0035 | -0.0529 | 63.3714
0.5 | 0.2597 | 0.00392 | -0.0484 | 66.25
1 | 0.3143 | 0.00438 | -0.0468 | 71.758
1.5 | 0.3706 | 0.00497 | -0.0453 | 74.5674
2 | 0.428 | 0.00555 | -0.0438 | 77.1171
2.5 | 0.4909 | 0.00584 | -0.0431 | 84.0582
3 | 0.5543 | 0.00614 | -0.0423 | 90.2769
3.5 | 0.6178 | 0.00647 | -0.0412 | 95.4869
4 | 0.6813 | 0.00682 | -0.0398 | 99.8974
4.5 | 0.745 | 0.00723 | -0.0379 | 103.0429
5 | 0.808 | 0.00778 | -0.0354 | 103.856
6 | 0.9143 | 0.01174 | -0.0254 | 77.879
6.5 | 0.9398 | 0.01996 | -0.0177 | 47.0842
7 | 0.9413 | 0.02802 | -0.008 | 33.5939
7.5 | 0.9221 | 0.03622 | 0.0023 | 25.4583
8 | 0.8872 | 0.04262 | 0.0135 | 20.8165
8.5 | 0.8509 | 0.04907 | 0.0209 | 17.3405
9 | 0.8146 | 0.05733 | 0.0225 | 14.209
9.5 | 0.781 | 0.06882 | 0.0167 | 11.3484
10 | 0.7622 | 0.08422 | 0.0035 | 9.0501
10.5 | 0.7502 | 0.09689 | -0.0045 | 7.7428
11 | 0.7451 | 0.10858 | -0.0114 | 6.8622
11.5 | 0.7401 | 0.12103 | -0.0185 | 6.115
12 | 0.7408 | 0.13264 | -0.0248 | 5.585
12.5 | 0.7454 | 0.14378 | -0.0307 | 5.1843
13 | 0.7515 | 0.15322 | -0.0347 | 4.9047
13.5 | 0.7654 | 0.16271 | -0.04 | 4.7041
14 | 0.7795 | 0.17253 | -0.0455 | 4.5181
14.5 | 0.794 | 0.18273 | -0.0512 | 4.3452
15 | 0.8091 | 0.19326 | -0.0569 | 4.1866
15.5 | 0.8255 | 0.20343 | -0.0625 | 4.0579
16 | 0.843 | 0.21354 | -0.0681 | 3.9477
16.5 | 0.8624 | 0.22299 | -0.0735 | 3.8674
17 | 0.882 | 0.23258 | -0.0789 | 3.7922
17.5 | 0.9022 | 0.24196 | -0.0844 | 3.7287
18 | 0.923 | 0.25093 | -0.0897 | 3.6783
18.5 | 0.9443 | 0.25958 | -0.0952 | 3.6378
19 | 0.965 | 0.26788 | -0.1006 | 3.6024
19.5 | 0.9856 | 0.27739 | -0.1062 | 3.5531
20 | 1.0063 | 0.28687 | -0.1118 | 3.5079

## 105. Re 10M Mach 0.00 (1)
BIGFOIL.COM POLAR EXPORT
NACA67-209
NACA67-209 |  |  |  | Cl Max: | 0.942 | at alpha= | 9 | deg
JavaFoil+Calcfoil stall+Eppler ext transition |  |  |  | L/D Max: | 128.186 | at alpha= | 6.5 | deg
Re: | 10000000 |  |  | Cd Min: | 0.00393 | at alpha= | -1 | deg
Mach: | 0 |  |  | Cl=0 at alpha= | -1.8051 | deg
|  |  |  | @ Cl=0.1, Cd= | 0.0039381
|  |  |  | @ Cl=0.4, Cd= | 0.0044445
|  |  |  | @ Cl=0.6, Cd= | 0.09914
alpha (deg) | Cl | Cd | Cm | Cl/Cd
-13 | -0.487 | 0.08325 | -0.013 | -5.854
-12.5 | -0.5 | 0.07869 | -0.013 | -6.358
-12 | -0.511 | 0.0755 | -0.014 | -6.774
-11.5 | -0.522 | 0.06943 | -0.015 | -7.513
-11 | -0.527 | 0.06659 | -0.015 | -7.918
-10.5 | -0.531 | 0.06245 | -0.015 | -8.496
-10 | -0.53 | 0.05823 | -0.016 | -9.107
-9.5 | -0.525 | 0.05551 | -0.016 | -9.459
-9 | -0.517 | 0.05125 | -0.018 | -10.092
-8.5 | -0.515 | 0.04068 | -0.022 | -12.67
-8 | -0.598 | 0.00661 | -0.034 | -90.462
-7.5 | -0.57 | 0.00642 | -0.034 | -88.784
-7 | -0.536 | 0.00666 | -0.035 | -80.535
-6.5 | -0.498 | 0.00628 | -0.036 | -79.339
-6 | -0.456 | 0.00602 | -0.037 | -75.73
-5.5 | -0.409 | 0.00576 | -0.038 | -71.042
-5 | -0.359 | 0.00558 | -0.038 | -64.465
-4.5 | -0.307 | 0.00545 | -0.039 | -56.376
-4 | -0.253 | 0.00525 | -0.04 | -48.093
-3.5 | -0.196 | 0.00513 | -0.041 | -38.244
-3 | -0.139 | 0.00492 | -0.041 | -28.254
-2.5 | -0.081 | 0.00486 | -0.042 | -16.705
-2 | -0.023 | 0.00468 | -0.043 | -4.905
-1.5 | 0.036 | 0.00423 | -0.044 | 8.4
-1 | 0.094 | 0.00393 | -0.045 | 23.937
-0.5 | 0.153 | 0.00401 | -0.045 | 38.185
0 | 0.212 | 0.00403 | -0.046 | 52.503
0.5 | 0.27 | 0.00406 | -0.047 | 66.535
1 | 0.328 | 0.0042 | -0.048 | 78.082
1.5 | 0.386 | 0.00436 | -0.048 | 88.523
2 | 0.444 | 0.00471 | -0.049 | 94.085
2.5 | 0.5 | 0.00548 | -0.05 | 91.355
3 | 0.556 | 0.00571 | -0.051 | 97.47
3.5 | 0.61 | 0.00594 | -0.051 | 102.715
4 | 0.662 | 0.0062 | -0.052 | 106.671
4.5 | 0.711 | 0.00643 | -0.053 | 110.487
5 | 0.757 | 0.00669 | -0.054 | 113.117
5.5 | 0.798 | 0.00695 | -0.054 | 114.796
6 | 0.836 | 0.00656 | -0.055 | 127.439
6.5 | 0.868 | 0.00677 | -0.056 | 128.186
7 | 0.895 | 0.0071 | -0.056 | 125.939
7.5 | 0.916 | 0.00741 | -0.057 | 123.633
8 | 0.931 | 0.00761 | -0.058 | 122.333
8.5 | 0.939 | 0.00987 | -0.058 | 95.162
9 | 0.942 | 0.01027 | -0.059 | 91.756
9.5 | 0.93 | 0.01086 | -0.06 | 85.655
10 | 0.907 | 0.01157 | -0.06 | 78.407
10.5 | 0.865 | 0.01379 | -0.06 | 62.751
11 | 0.697 | 0.06525 | -0.035 | 10.683
11.5 | 0.667 | 0.07037 | -0.034 | 9.485
12 | 0.64 | 0.07243 | -0.036 | 8.83
12.5 | 0.604 | 0.08127 | -0.033 | 7.439
13 | 0.574 | 0.08391 | -0.034 | 6.836
13.5 | 0.54 | 0.09225 | -0.032 | 5.853
14 | 0.509 | 0.09914 | -0.032 | 5.13

## 106. Re 10M Mach 0.00 (2)
BIGFOIL.COM POLAR EXPORT
NACA67-209
NACA67-209 |  |  |  | Cl Max: | 1.7117 | at alpha= | 18.5 | deg
XFOIL ncrit=9 |  |  |  | L/D Max: | 119.191 | at alpha= | 7.5 | deg
Re: | 10000000 |  |  | Cd Min: | 0.04797 | at alpha= | 20 | deg
Mach: | 0 |  |  | Cl=0 at alpha= | -1.7754 | deg
|  |  |  | @ Cl=0.1, Cd= | 0.004031
|  |  |  | @ Cl=0.4, Cd= | 0.0051608
|  |  |  | @ Cl=0.6, Cd= | 0.0060134
alpha (deg) | Cl | Cd | Cm | Cl/Cd
-19.5 | -1.4283 | 0.04669 | -0.0722 | -30.5911
-19 | -1.4761 | 0.03651 | -0.0748 | -40.43
-18.5 | -1.4884 | 0.03159 | -0.073 | -47.1162
-18 | -1.4888 | 0.02823 | -0.0699 | -52.7382
-17.5 | -1.4779 | 0.02596 | -0.0666 | -56.9299
-17 | -1.4736 | 0.02336 | -0.0617 | -63.0822
-16 | -1.3971 | 0.01986 | -0.0616 | -70.3474
-15 | -1.3308 | 0.01781 | -0.0564 | -74.7221
-14.5 | -1.2972 | 0.01653 | -0.0538 | -78.4755
-13.5 | -1.2152 | 0.0148 | -0.0506 | -82.1081
-13 | -1.1725 | 0.01391 | -0.0492 | -84.2919
-12.5 | -1.1276 | 0.01309 | -0.0481 | -86.1421
-12 | -1.0804 | 0.01247 | -0.0473 | -86.6399
-11.5 | -1.0378 | 0.01114 | -0.0457 | -93.1598
-11 | -0.9913 | 0.01019 | -0.0447 | -97.2816
-10.5 | -0.9425 | 0.00955 | -0.0441 | -98.6911
-10 | -0.8918 | 0.00903 | -0.0437 | -98.7597
-9.5 | -0.8402 | 0.00864 | -0.0435 | -97.2454
-9 | -0.7877 | 0.0083 | -0.0435 | -94.9036
-8.5 | -0.7349 | 0.00794 | -0.0434 | -92.5567
-7.5 | -0.6297 | 0.00712 | -0.0432 | -88.441
-7 | -0.5769 | 0.00666 | -0.043 | -86.6216
-6.5 | -0.5234 | 0.0063 | -0.043 | -83.0794
-6 | -0.4689 | 0.00606 | -0.0431 | -77.3762
-5.5 | -0.4136 | 0.00585 | -0.0435 | -70.7009
-5 | -0.3587 | 0.00558 | -0.0437 | -64.2832
-4.5 | -0.3038 | 0.00531 | -0.0438 | -57.2128
-3.5 | -0.1924 | 0.00495 | -0.0445 | -38.8687
-3 | -0.1369 | 0.00479 | -0.0448 | -28.5804
-2.5 | -0.081 | 0.00461 | -0.0451 | -17.5705
-2 | -0.0252 | 0.00448 | -0.0455 | -5.625
-1.5 | 0.0309 | 0.00431 | -0.0459 | 7.1694
-1 | 0.0859 | 0.00407 | -0.0461 | 21.1057
-0.5 | 0.1365 | 0.00393 | -0.0455 | 34.7328
1.5 | 0.3313 | 0.00466 | -0.0424 | 71.0944
2 | 0.3838 | 0.00508 | -0.0421 | 75.5512
2.5 | 0.4379 | 0.00535 | -0.0421 | 81.8505
3 | 0.4927 | 0.00555 | -0.0422 | 88.7748
3.5 | 0.5473 | 0.00578 | -0.0423 | 94.6886
4 | 0.6015 | 0.00602 | -0.0424 | 99.9169
4.5 | 0.6554 | 0.00628 | -0.0424 | 104.3631
5 | 0.7094 | 0.00654 | -0.0424 | 108.4709
5.5 | 0.7626 | 0.00685 | -0.0423 | 111.3285
6 | 0.8152 | 0.0072 | -0.042 | 113.2222
6.5 | 0.8683 | 0.00748 | -0.0419 | 116.0829
7 | 0.921 | 0.00778 | -0.0417 | 118.3805
7.5 | 0.9726 | 0.00816 | -0.0414 | 119.1912
8 | 1.0226 | 0.00871 | -0.0407 | 117.4053
9 | 1.1234 | 0.00958 | -0.0397 | 117.2651
9.5 | 1.1734 | 0.01 | -0.0391 | 117.34
10 | 1.2224 | 0.01048 | -0.0384 | 116.6412
10.5 | 1.2697 | 0.0111 | -0.0375 | 114.3874
11 | 1.3155 | 0.01183 | -0.0362 | 111.2003
11.5 | 1.3582 | 0.01288 | -0.0344 | 105.4503
12 | 1.3997 | 0.01398 | -0.0325 | 100.1216
12.5 | 1.4409 | 0.01493 | -0.0307 | 96.5104
13 | 1.4822 | 0.01574 | -0.0288 | 94.1677
13.5 | 1.5212 | 0.01657 | -0.0267 | 91.8045
14 | 1.5522 | 0.01776 | -0.0231 | 87.3986
14.5 | 1.5782 | 0.01841 | -0.0183 | 85.7251
15 | 1.599 | 0.01963 | -0.0131 | 81.457
15.5 | 1.6205 | 0.02116 | -0.0087 | 76.5832
16.5 | 1.6661 | 0.02391 | -0.0011 | 69.6821
17 | 1.6867 | 0.02547 | 0.0024 | 66.223
17.5 | 1.6996 | 0.02764 | 0.0065 | 61.4906
18 | 1.7072 | 0.03032 | 0.0105 | 56.3061
18.5 | 1.7117 | 0.03342 | 0.0141 | 51.2178
19 | 1.7058 | 0.03765 | 0.0175 | 45.3068
19.5 | 1.7106 | 0.04126 | 0.0193 | 41.459
20 | 1.6909 | 0.04797 | 0.0204 | 35.2491

## 107. Re 10M Mach 0.10 (1)
BIGFOIL.COM POLAR EXPORT
NACA67-209
NACA67-209 |  |  |  | Cl Max: | 0.932 | at alpha= | 8.5 | deg
JavaFoil+Calcfoil stall+Eppler ext transition |  |  |  | L/D Max: | 127.732 | at alpha= | 6 | deg
Re: | 10000000 |  |  | Cd Min: | 0.00393 | at alpha= | -1 | deg
Mach: | 0.1 |  |  | Cl=0 at alpha= | -1.8051 | deg
|  |  |  | @ Cl=0.1, Cd= | 0.0039376
|  |  |  | @ Cl=0.4, Cd= | 0.0044803
|  |  |  | @ Cl=0.6, Cd= | 0.09358
alpha (deg) | Cl | Cd | Cm | Cl/Cd
-13 | -0.458 | 0.08341 | -0.013 | -5.489
-12.5 | -0.474 | 0.07898 | -0.014 | -6.005
-12 | -0.489 | 0.07572 | -0.014 | -6.452
-11.5 | -0.502 | 0.07006 | -0.015 | -7.161
-11 | -0.51 | 0.06704 | -0.015 | -7.613
-10.5 | -0.517 | 0.0628 | -0.015 | -8.229
-10 | -0.519 | 0.05866 | -0.016 | -8.854
-9.5 | -0.516 | 0.05629 | -0.016 | -9.174
-9 | -0.51 | 0.05201 | -0.017 | -9.815
-8.5 | -0.502 | 0.04652 | -0.02 | -10.797
-8 | -0.595 | 0.00666 | -0.034 | -89.228
-7.5 | -0.568 | 0.00641 | -0.035 | -88.616
-7 | -0.536 | 0.00666 | -0.035 | -80.553
-6.5 | -0.499 | 0.00634 | -0.036 | -78.695
-6 | -0.457 | 0.00601 | -0.037 | -75.977
-5.5 | -0.41 | 0.00583 | -0.038 | -70.44
-5 | -0.361 | 0.00564 | -0.039 | -63.976
-4.5 | -0.308 | 0.00543 | -0.039 | -56.838
-4 | -0.254 | 0.0053 | -0.04 | -47.857
-3.5 | -0.197 | 0.00512 | -0.041 | -38.514
-3 | -0.14 | 0.00498 | -0.042 | -28.045
-2.5 | -0.082 | 0.00484 | -0.042 | -16.865
-2 | -0.023 | 0.00475 | -0.043 | -4.856
-1.5 | 0.036 | 0.00427 | -0.044 | 8.369
-1 | 0.095 | 0.00393 | -0.045 | 24.066
-0.5 | 0.154 | 0.00402 | -0.046 | 38.246
0 | 0.213 | 0.00401 | -0.046 | 53.012
0.5 | 0.271 | 0.00405 | -0.047 | 66.981
1 | 0.33 | 0.00423 | -0.048 | 77.992
1.5 | 0.388 | 0.00441 | -0.049 | 88.055
2 | 0.446 | 0.00475 | -0.049 | 93.787
2.5 | 0.503 | 0.00552 | -0.05 | 91.022
3 | 0.559 | 0.00571 | -0.051 | 97.941
3.5 | 0.613 | 0.006 | -0.052 | 102.118
4 | 0.665 | 0.00621 | -0.052 | 107.029
4.5 | 0.714 | 0.00643 | -0.053 | 111.034
5 | 0.759 | 0.00672 | -0.054 | 112.954
5.5 | 0.801 | 0.00696 | -0.055 | 115.037
6 | 0.837 | 0.00655 | -0.055 | 127.732
6.5 | 0.868 | 0.00687 | -0.056 | 126.347
7 | 0.894 | 0.00711 | -0.057 | 125.753
7.5 | 0.913 | 0.00742 | -0.057 | 123.107
8 | 0.926 | 0.00773 | -0.058 | 119.689
8.5 | 0.932 | 0.00996 | -0.059 | 93.57
9 | 0.931 | 0.01039 | -0.059 | 89.549
9.5 | 0.914 | 0.011 | -0.06 | 83.12
10 | 0.884 | 0.01191 | -0.06 | 74.225
10.5 | 0.711 | 0.05623 | -0.04 | 12.635
11 | 0.672 | 0.06542 | -0.035 | 10.268
11.5 | 0.637 | 0.0716 | -0.033 | 8.898
12 | 0.604 | 0.07387 | -0.035 | 8.181
12.5 | 0.566 | 0.08303 | -0.032 | 6.816
13 | 0.531 | 0.0868 | -0.033 | 6.113
13.5 | 0.495 | 0.09358 | -0.032 | 5.286

## 108. Re 10M Mach 0.10 (2)
BIGFOIL.COM POLAR EXPORT
NACA67-209
NACA67-209 |  |  |  | Cl Max: | 1.6712 | at alpha= | 17.5 | deg
XFOIL ncrit=9 |  |  |  | L/D Max: | 118.558 | at alpha= | 7.5 | deg
Re: | 10000000 |  |  | Cd Min: | 0.07025 | at alpha= | 20 | deg
Mach: | 0.1 |  |  | Cl=0 at alpha= | -1.7762 | deg
|  |  |  | @ Cl=0.1, Cd= | 0.0040301
|  |  |  | @ Cl=0.4, Cd= | 0.005162
|  |  |  | @ Cl=0.6, Cd= | 0.0060202
alpha (deg) | Cl | Cd | Cm | Cl/Cd
-18.5 | -1.3198 | 0.0534 | -0.0704 | -24.7154
-18 | -1.3802 | 0.03985 | -0.0776 | -34.6349
-17.5 | -1.4034 | 0.03366 | -0.0764 | -41.6934
-17 | -1.4212 | 0.02881 | -0.0723 | -49.3301
-16 | -1.3979 | 0.02299 | -0.0658 | -60.8047
-15.5 | -1.3613 | 0.0204 | -0.0656 | -66.7304
-15 | -1.3255 | 0.01975 | -0.0628 | -67.1139
-14.5 | -1.2984 | 0.01805 | -0.0589 | -71.9335
-14 | -1.2565 | 0.01735 | -0.0571 | -72.4207
-13.5 | -1.2197 | 0.01595 | -0.0545 | -76.4702
-13 | -1.1781 | 0.01488 | -0.0526 | -79.1734
-12.5 | -1.1344 | 0.01385 | -0.051 | -81.9061
-12 | -1.0868 | 0.01317 | -0.0499 | -82.5209
-11.5 | -1.0433 | 0.01188 | -0.0483 | -87.8199
-11 | -0.9975 | 0.01072 | -0.0469 | -93.0504
-10.5 | -0.9488 | 0.00994 | -0.0459 | -95.4527
-10 | -0.8988 | 0.00921 | -0.0451 | -97.5896
-9.5 | -0.8468 | 0.00876 | -0.0447 | -96.6667
-9 | -0.7937 | 0.0084 | -0.0445 | -94.4881
-7.5 | -0.6337 | 0.00722 | -0.044 | -87.7701
-7 | -0.5806 | 0.00672 | -0.0437 | -86.3988
-6.5 | -0.5268 | 0.00634 | -0.0435 | -83.0915
-6 | -0.4719 | 0.00608 | -0.0436 | -77.6151
-5.5 | -0.4162 | 0.00587 | -0.0439 | -70.9029
-5 | -0.3608 | 0.0056 | -0.0441 | -64.4286
-4.5 | -0.3056 | 0.00533 | -0.0442 | -57.3358
-4 | -0.2498 | 0.00516 | -0.0444 | -48.4109
-3.5 | -0.1934 | 0.00496 | -0.0448 | -38.9919
-3 | -0.1376 | 0.0048 | -0.0451 | -28.6667
-2.5 | -0.0813 | 0.00462 | -0.0454 | -17.5974
-2 | -0.0252 | 0.00449 | -0.0457 | -5.6125
-1.5 | 0.0311 | 0.00432 | -0.0461 | 7.1991
-1 | 0.0864 | 0.00407 | -0.0463 | 21.2285
-0.5 | 0.1375 | 0.00392 | -0.0458 | 35.0765
0 | 0.1828 | 0.00436 | -0.0442 | 41.9266
1 | 0.2797 | 0.00432 | -0.0428 | 64.7454
1.5 | 0.3327 | 0.00467 | -0.0425 | 71.242
2 | 0.3855 | 0.00509 | -0.0422 | 75.7367
2.5 | 0.4399 | 0.00536 | -0.0422 | 82.0709
3 | 0.4951 | 0.00556 | -0.0423 | 89.0468
3.5 | 0.5499 | 0.0058 | -0.0424 | 94.8103
4 | 0.6045 | 0.00604 | -0.0424 | 100.0828
4.5 | 0.6587 | 0.00631 | -0.0424 | 104.3899
5 | 0.7131 | 0.00656 | -0.0423 | 108.7043
5.5 | 0.7666 | 0.00688 | -0.0421 | 111.4244
7 | 0.9262 | 0.00783 | -0.0414 | 118.2886
7.5 | 0.9781 | 0.00825 | -0.0409 | 118.5576
8 | 1.0282 | 0.00883 | -0.04 | 116.4439
8.5 | 1.0794 | 0.00927 | -0.0395 | 116.4401
9 | 1.1306 | 0.00968 | -0.0389 | 116.7975
9.5 | 1.1809 | 0.01013 | -0.0382 | 116.5745
10 | 1.2301 | 0.01068 | -0.0372 | 115.1779
10.5 | 1.2767 | 0.01146 | -0.0358 | 111.4049
11 | 1.3228 | 0.01228 | -0.0343 | 107.7199
11.5 | 1.365 | 0.01349 | -0.0322 | 101.1861
12 | 1.4072 | 0.01458 | -0.0301 | 96.5158
12.5 | 1.448 | 0.01566 | -0.0279 | 92.4649
13 | 1.489 | 0.01656 | -0.0257 | 89.9155
13.5 | 1.5271 | 0.01749 | -0.023 | 87.3128
14 | 1.5509 | 0.01888 | -0.0178 | 82.1451
14.5 | 1.574 | 0.01951 | -0.0122 | 80.6766
15 | 1.5963 | 0.02111 | -0.0075 | 75.6182
15.5 | 1.6132 | 0.02304 | -0.0024 | 70.0174
16 | 1.6497 | 0.02348 | 0 | 70.2598
16.5 | 1.6513 | 0.02654 | 0.0061 | 62.2193
17 | 1.6672 | 0.0286 | 0.0101 | 58.2937
17.5 | 1.6712 | 0.03168 | 0.0145 | 52.7525
18 | 1.6674 | 0.03561 | 0.0185 | 46.8239
18.5 | 1.6582 | 0.04043 | 0.0216 | 41.0141
19 | 1.6336 | 0.04748 | 0.0232 | 34.4061
19.5 | 1.6158 | 0.05502 | 0.0222 | 29.3675
20 | 1.5588 | 0.07025 | 0.0151 | 22.1893

## 109. Re 10M Mach 0.25 (1)
BIGFOIL.COM POLAR EXPORT
NACA67-209
NACA67-209 |  |  |  | Cl Max: | 0.885 | at alpha= | 7.5 | deg
JavaFoil+Calcfoil stall+Eppler ext transition |  |  |  | L/D Max: | 124.694 | at alpha= | 6 | deg
Re: | 10000000 |  |  | Cd Min: | 0.00394 | at alpha= | -1 | deg
Mach: | 0.25 |  |  | Cl=0 at alpha= | -1.8033 | deg
|  |  |  | @ Cl=0.1, Cd= | 0.0039429
|  |  |  | @ Cl=0.4, Cd= | 0.08511
|  |  |  | @ Cl=0.6, Cd= | 0.08511
alpha (deg) | Cl | Cd | Cm | Cl/Cd
-13 | -0.159 | 0.08348 | -0.014 | -1.901
-12.5 | -0.223 | 0.07975 | -0.014 | -2.798
-12 | -0.276 | 0.07574 | -0.015 | -3.64
-11.5 | -0.322 | 0.07217 | -0.015 | -4.461
-11 | -0.363 | 0.06802 | -0.015 | -5.331
-10.5 | -0.397 | 0.06391 | -0.016 | -6.216
-10 | -0.425 | 0.06047 | -0.016 | -7.028
-9.5 | -0.446 | 0.05648 | -0.017 | -7.896
-9 | -0.458 | 0.05433 | -0.016 | -8.425
-8.5 | -0.464 | 0.04931 | -0.018 | -9.41
-8 | -0.565 | 0.00799 | -0.035 | -70.693
-7.5 | -0.553 | 0.00756 | -0.035 | -73.097
-7 | -0.53 | 0.00636 | -0.036 | -83.356
-6.5 | -0.499 | 0.00599 | -0.037 | -83.353
-6 | -0.461 | 0.00619 | -0.038 | -74.491
-5.5 | -0.417 | 0.00594 | -0.039 | -70.167
-5 | -0.368 | 0.0057 | -0.04 | -64.556
-4.5 | -0.315 | 0.0055 | -0.04 | -57.318
-4 | -0.26 | 0.00535 | -0.041 | -48.568
-3.5 | -0.202 | 0.00517 | -0.042 | -39.158
-3 | -0.143 | 0.00498 | -0.043 | -28.817
-2.5 | -0.084 | 0.00492 | -0.044 | -17.045
-2 | -0.024 | 0.00475 | -0.044 | -4.993
-1.5 | 0.037 | 0.004 | -0.045 | 9.16
-1 | 0.097 | 0.00394 | -0.046 | 24.692
-0.5 | 0.158 | 0.004 | -0.047 | 39.451
0 | 0.219 | 0.00402 | -0.048 | 54.366
0.5 | 0.279 | 0.00407 | -0.048 | 68.404
1 | 0.339 | 0.00423 | -0.049 | 80.119
1.5 | 0.399 | 0.00444 | -0.05 | 89.805
2 | 0.458 | 0.0048 | -0.051 | 95.457
2.5 | 0.516 | 0.00556 | -0.051 | 92.81
3 | 0.574 | 0.00582 | -0.052 | 98.568
3.5 | 0.629 | 0.00606 | -0.053 | 103.721
4 | 0.681 | 0.00631 | -0.054 | 107.919
4.5 | 0.729 | 0.00662 | -0.055 | 110.069
5 | 0.773 | 0.00622 | -0.055 | 124.34
5.5 | 0.811 | 0.00651 | -0.056 | 124.502
6 | 0.842 | 0.00676 | -0.057 | 124.694
6.5 | 0.866 | 0.00711 | -0.057 | 121.84
7 | 0.88 | 0.00747 | -0.058 | 117.899
7.5 | 0.885 | 0.0078 | -0.059 | 113.431
8 | 0.879 | 0.00992 | -0.06 | 88.574
8.5 | 0.86 | 0.01053 | -0.06 | 81.742
9 | 0.828 | 0.01134 | -0.061 | 72.995
9.5 | 0.639 | 0.05525 | -0.036 | 11.558
10 | 0.579 | 0.06206 | -0.032 | 9.325
10.5 | 0.513 | 0.06661 | -0.032 | 7.707
11 | 0.441 | 0.07203 | -0.031 | 6.124
11.5 | 0.363 | 0.07688 | -0.032 | 4.724
12 | 0.278 | 0.08052 | -0.032 | 3.451
12.5 | 0.172 | 0.08511 | -0.033 | 2.015

## 110. Re 10M Mach 0.25 (2)
BIGFOIL.COM POLAR EXPORT
NACA67-209
NACA67-209 |  |  |  | Cl Max: | 1.3536 | at alpha= | 11.5 | deg
XFOIL ncrit=9 |  |  |  | L/D Max: | 116.545 | at alpha= | 7 | deg
Re: | 10000000 |  |  | Cd Min: | 0.2561 | at alpha= | 20 | deg
Mach: | 0.25 |  |  | Cl=0 at alpha= | -1.7806 | deg
|  |  |  | @ Cl=0.1, Cd= | 0.0040408
|  |  |  | @ Cl=0.4, Cd= | 0.005183
|  |  |  | @ Cl=0.6, Cd= | 0.0060307
alpha (deg) | Cl | Cd | Cm | Cl/Cd
-15.5 | -0.5777 | 0.17445 | -0.0058 | -3.3116
-15 | -0.5751 | 0.16325 | -0.0096 | -3.5228
-13.5 | -0.5637 | 0.13607 | -0.0194 | -4.1427
-12.5 | -0.7546 | 0.06126 | -0.0775 | -12.318
-12 | -0.7704 | 0.04769 | -0.0921 | -16.1543
-11.5 | -0.8489 | 0.03979 | -0.0813 | -21.3345
-11 | -0.9557 | 0.02311 | -0.0673 | -41.3544
-10.5 | -0.9637 | 0.01511 | -0.0594 | -63.779
-10 | -0.9297 | 0.01166 | -0.0553 | -79.7341
-9.5 | -0.8795 | 0.0103 | -0.053 | -85.3883
-9 | -0.8256 | 0.00937 | -0.0514 | -88.111
-8.5 | -0.77 | 0.00872 | -0.0502 | -88.3028
-8 | -0.7134 | 0.00826 | -0.0493 | -86.368
-7.5 | -0.6552 | 0.00795 | -0.0488 | -82.4151
-7 | -0.6012 | 0.00715 | -0.0476 | -84.0839
-6.5 | -0.5455 | 0.00662 | -0.0468 | -82.4018
-6 | -0.4884 | 0.00624 | -0.0465 | -78.2692
-5.5 | -0.4305 | 0.00597 | -0.0464 | -72.1106
-5 | -0.3723 | 0.00576 | -0.0464 | -64.6354
-4.5 | -0.3153 | 0.00543 | -0.0462 | -58.0663
-4 | -0.2575 | 0.0052 | -0.0463 | -49.5192
-3.5 | -0.1991 | 0.00501 | -0.0465 | -39.7405
-3 | -0.1414 | 0.00482 | -0.0467 | -29.3361
-2.5 | -0.0833 | 0.00464 | -0.047 | -17.9526
-2 | -0.0255 | 0.0045 | -0.0472 | -5.6667
-1.5 | 0.0326 | 0.00433 | -0.0476 | 7.5289
-1 | 0.0896 | 0.00408 | -0.0478 | 21.9608
-0.5 | 0.1426 | 0.00388 | -0.0473 | 36.7526
0 | 0.1884 | 0.00431 | -0.0455 | 43.7123
0.5 | 0.2347 | 0.00463 | -0.044 | 50.6911
1 | 0.2864 | 0.00435 | -0.0436 | 65.8391
1.5 | 0.3405 | 0.00472 | -0.0432 | 72.1398
2 | 0.3946 | 0.00516 | -0.0428 | 76.4729
2.5 | 0.4509 | 0.0054 | -0.0427 | 83.5
3 | 0.5078 | 0.00561 | -0.0428 | 90.5169
3.5 | 0.5644 | 0.00586 | -0.0427 | 96.314
4 | 0.6207 | 0.00613 | -0.0425 | 101.2561
4.5 | 0.6768 | 0.00642 | -0.0422 | 105.4206
5 | 0.7331 | 0.00669 | -0.0419 | 109.5815
5.5 | 0.7885 | 0.00706 | -0.0413 | 111.6856
6 | 0.8442 | 0.00741 | -0.0407 | 113.9271
6.5 | 0.8999 | 0.00774 | -0.0401 | 116.2661
7 | 0.9545 | 0.00819 | -0.0391 | 116.5446
7.5 | 1.0076 | 0.00881 | -0.0377 | 114.37
8.5 | 1.1153 | 0.0099 | -0.0351 | 112.6566
9 | 1.1682 | 0.01056 | -0.0334 | 110.625
9.5 | 1.2193 | 0.01143 | -0.0312 | 106.6754
10 | 1.2678 | 0.01263 | -0.0286 | 100.38
10.5 | 1.3112 | 0.01448 | -0.0251 | 90.5525
11 | 1.3418 | 0.01785 | -0.02 | 75.1709
11.5 | 1.3536 | 0.02277 | -0.0129 | 59.4466
12 | 1.3465 | 0.02815 | -0.0037 | 47.833
12.5 | 1.2598 | 0.03812 | 0.0127 | 33.0483
13 | 1.2165 | 0.04432 | 0.0213 | 27.4481
13.5 | 1.1842 | 0.05128 | 0.0249 | 23.0928
14 | 1.0683 | 0.0718 | 0.0175 | 14.8788
14.5 | 1.0854 | 0.07701 | 0.0138 | 14.0943
15 | 0.9941 | 0.11287 | -0.012 | 8.8075
15.5 | 0.9484 | 0.13347 | -0.025 | 7.1057
16 | 0.9058 | 0.15494 | -0.0378 | 5.8461
17 | 0.8429 | 0.20081 | -0.0613 | 4.1975
17.5 | 0.8389 | 0.21937 | -0.0689 | 3.8241
18 | 0.854 | 0.22764 | -0.0735 | 3.7515
18.5 | 0.8695 | 0.23592 | -0.0783 | 3.6856
19 | 0.8871 | 0.24215 | -0.0827 | 3.6634
19.5 | 0.9035 | 0.24941 | -0.0873 | 3.6225
20 | 0.9204 | 0.2561 | -0.0919 | 3.5939

## 111. Re 10M Mach 0.50 (1)
BIGFOIL.COM POLAR EXPORT
NACA67-209
NACA67-209 |  |  |  | Cl Max: | 1.157 | at alpha= | 20 | deg
JavaFoil+Calcfoil stall+Eppler ext transition |  |  |  | L/D Max: | 120.128 | at alpha= | 4 | deg
Re: | 10000000 |  |  | Cd Min: | 0.00394 | at alpha= | -1 | deg
Mach: | 0.5 |  |  | Cl=0 at alpha= | -1.806 | deg
|  |  |  | @ Cl=0.1, Cd= | 0.0039506
|  |  |  | @ Cl=0.4, Cd= | 0.0044182
|  |  |  | @ Cl=0.6, Cd= | 0.040783
alpha (deg) | Cl | Cd | Cm | Cl/Cd
-20 | -0.973 | 0.14608 | -0.011 | -6.663
-19.5 | -0.946 | 0.14067 | -0.012 | -6.726
-19 | -0.917 | 0.13591 | -0.012 | -6.75
-18.5 | -0.89 | 0.13208 | -0.012 | -6.738
-18 | -0.864 | 0.12427 | -0.013 | -6.956
-17.5 | -0.837 | 0.13203 | -0.013 | -6.339
-17 | -0.812 | 0.12349 | -0.013 | -6.577
-16.5 | -0.785 | 0.11614 | -0.014 | -6.756
-16 | -0.759 | 0.11027 | -0.014 | -6.879
-15.5 | -0.735 | 0.0996 | -0.015 | -7.382
-15 | -0.712 | 0.09049 | -0.016 | -7.873
-14.5 | -0.679 | 0.10022 | -0.015 | -6.773
-14 | -0.652 | 0.09644 | -0.015 | -6.758
-13.5 | -0.627 | 0.08828 | -0.016 | -7.099
-13 | -0.602 | 0.08056 | -0.017 | -7.467
-12.5 | -0.579 | 0.07213 | -0.019 | -8.021
-12 | -0.561 | 0.06028 | -0.022 | -9.303
-11.5 | -0.52 | 0.0731 | -0.017 | -7.107
-11 | -0.492 | 0.07257 | -0.017 | -6.776
-10.5 | -0.466 | 0.06548 | -0.018 | -7.118
-10 | -0.442 | 0.05733 | -0.021 | -7.716
-9.5 | -0.497 | 0.01126 | -0.035 | -44.163
-9 | -0.472 | 0.00951 | -0.037 | -49.638
-8.5 | -0.358 | 0.05504 | -0.018 | -6.507
-8 | -0.332 | 0.0494 | -0.02 | -6.723
-7.5 | -0.307 | 0.0445 | -0.022 | -6.894
-7 | -0.342 | 0.00807 | -0.04 | -42.454
-6.5 | -0.252 | 0.04078 | -0.022 | -6.191
-6 | -0.225 | 0.0401 | -0.02 | -5.604
-5.5 | -0.316 | 0.03701 | -0.022 | -8.53
-5 | -0.382 | 0.00572 | -0.044 | -66.794
-4.5 | -0.34 | 0.00542 | -0.045 | -62.737
-4 | -0.286 | 0.00497 | -0.046 | -57.417
-3.5 | -0.224 | 0.0048 | -0.047 | -46.599
-3 | -0.159 | 0.00459 | -0.048 | -34.726
-2.5 | -0.093 | 0.00448 | -0.049 | -20.856
-2 | -0.026 | 0.0046 | -0.05 | -5.747
-1.5 | 0.041 | 0.00402 | -0.051 | 10.178
-1 | 0.109 | 0.00394 | -0.051 | 27.56
-0.5 | 0.177 | 0.00396 | -0.052 | 44.603
0 | 0.244 | 0.00404 | -0.053 | 60.452
0.5 | 0.311 | 0.00414 | -0.054 | 75.294
1 | 0.379 | 0.00431 | -0.055 | 87.884
1.5 | 0.445 | 0.00465 | -0.056 | 95.743
2 | 0.511 | 0.00572 | -0.057 | 89.227
2.5 | 0.575 | 0.00537 | -0.058 | 107.089
3 | 0.637 | 0.00567 | -0.058 | 112.333
3.5 | 0.693 | 0.00589 | -0.059 | 117.703
4 | 0.74 | 0.00616 | -0.06 | 120.128
4.5 | 0.773 | 0.00661 | -0.061 | 116.798
5 | 0.773 | 0.00708 | -0.062 | 109.18
5.5 | 0.64 | 0.00908 | -0.063 | 70.515
6 | 0.416 | 0.03983 | -0.033 | 10.454
6.5 | 0.442 | 0.04377 | -0.032 | 10.096
7 | 0.578 | 0.01041 | -0.065 | 55.55
7.5 | 0.608 | 0.01119 | -0.065 | 54.361
8 | 0.521 | 0.05184 | -0.033 | 10.047
8.5 | 0.547 | 0.05528 | -0.034 | 9.902
9 | 0.703 | 0.01261 | -0.068 | 55.799
9.5 | 0.612 | 0.05184 | -0.045 | 11.812
10 | 0.627 | 0.06372 | -0.037 | 9.838
10.5 | 0.651 | 0.07419 | -0.035 | 8.769
11 | 0.826 | 0.01491 | -0.07 | 55.417
11.5 | 0.831 | 0.02036 | -0.069 | 40.834
12 | 0.738 | 0.07214 | -0.045 | 10.235
12.5 | 0.757 | 0.08283 | -0.041 | 9.143
13 | 0.782 | 0.09204 | -0.04 | 8.499
13.5 | 0.822 | 0.07817 | -0.049 | 10.516
14 | 0.84 | 0.08889 | -0.046 | 9.446
14.5 | 0.861 | 0.09822 | -0.044 | 8.771
15 | 0.886 | 0.10666 | -0.044 | 8.309
15.5 | 0.915 | 0.11053 | -0.046 | 8.275
16 | 0.936 | 0.11016 | -0.044 | 8.5
16.5 | 0.961 | 0.11795 | -0.045 | 8.151
17 | 0.989 | 0.12112 | -0.047 | 8.164
17.5 | 1.022 | 0.12071 | -0.051 | 8.465
18 | 1.05 | 0.12492 | -0.053 | 8.406
18.5 | 1.064 | 0.13341 | -0.048 | 7.975
19 | 1.091 | 0.13702 | -0.049 | 7.959
19.5 | 1.121 | 0.13933 | -0.052 | 8.048
20 | 1.157 | 0.13648 | -0.056 | 8.474

## 112. Re 10M Mach 0.50 (2)
BIGFOIL.COM POLAR EXPORT
NACA67-209
NACA67-209 |  |  |  | Cl Max: | 1.0077 | at alpha= | 20 | deg
XFOIL ncrit=9 |  |  |  | L/D Max: | 391.951 | at alpha= | -0.5 | deg
Re: | 10000000 |  |  | Cd Min: | 0.28745 | at alpha= | 20 | deg
Mach: | 0.5 |  |  | Cl=0 at alpha= | -1.7726 | deg
|  |  |  | @ Cl=0.1, Cd= | 0.00044987
|  |  |  | @ Cl=0.4, Cd= | 0.00513
|  |  |  | @ Cl=0.6, Cd= | 0.0061019
alpha (deg) | Cl | Cd | Cm | Cl/Cd
-20 | -0.7513 | 0.25971 | 0.0295 | -2.8928
-19.5 | -0.7298 | 0.25228 | 0.0251 | -2.8928
-19 | -0.7101 | 0.24415 | 0.0206 | -2.9085
-18.5 | -0.6918 | 0.23542 | 0.0161 | -2.9386
-18 | -0.6728 | 0.22712 | 0.0118 | -2.9623
-17.5 | -0.6543 | 0.21913 | 0.0077 | -2.9859
-17 | -0.6366 | 0.2105 | 0.0037 | -3.0242
-16.5 | -0.6205 | 0.20111 | -0.0003 | -3.0854
-14.5 | -0.5511 | 0.1697 | -0.0158 | -3.2475
-14 | -0.5273 | 0.15932 | -0.0233 | -3.3097
-13.5 | -0.5035 | 0.1495 | -0.0308 | -3.3679
-13 | -0.4843 | 0.13874 | -0.0384 | -3.4907
-12.5 | -0.4667 | 0.12799 | -0.0462 | -3.6464
-12 | -0.4445 | 0.11854 | -0.054 | -3.7498
-11.5 | -0.4228 | 0.1091 | -0.0622 | -3.8753
-11 | -0.4064 | 0.09895 | -0.0706 | -4.1071
-10.5 | -0.3887 | 0.09198 | -0.0753 | -4.2259
-10 | -0.3991 | 0.0814 | -0.0801 | -4.9029
-9.5 | -0.3968 | 0.07378 | -0.0837 | -5.3782
-9 | -0.4085 | 0.06423 | -0.0888 | -6.36
-8.5 | -0.4237 | 0.05449 | -0.0969 | -7.7757
-8 | -0.4535 | 0.04711 | -0.0968 | -9.6264
-7.5 | -0.4882 | 0.04049 | -0.0902 | -12.0573
-7 | -0.5049 | 0.03254 | -0.0844 | -15.5163
-6.5 | -0.5095 | 0.02449 | -0.0773 | -20.8044
-6 | -0.5039 | 0.00455 | -0.0643 | -110.7473
-5.5 | -0.4751 | 0.00143 | -0.0593 | -332.2378
-5 | -0.4211 | 0.00082 | -0.0559 | -513.5366
-4.5 | -0.3567 | 0.0007 | -0.0541 | -509.5714
-4 | -0.2918 | 0.00062 | -0.0529 | -470.6452
-3.5 | -0.2259 | 0.00058 | -0.0523 | -389.4828
-3 | -0.1601 | 0.00055 | -0.052 | -291.0909
-2.5 | -0.0943 | 0.00053 | -0.052 | -177.9245
-2 | -0.0297 | 0.0005 | -0.0519 | -59.4
-1.5 | 0.0356 | 0.00048 | -0.0522 | 74.1667
-1 | 0.0998 | 0.00045 | -0.0525 | 221.7778
-0.5 | 0.1607 | 0.00041 | -0.0523 | 391.9512
0 | 0.2134 | 0.00418 | -0.051 | 51.0526
1 | 0.3131 | 0.00446 | -0.0467 | 70.2018
1.5 | 0.3721 | 0.00491 | -0.0456 | 75.7841
2 | 0.4317 | 0.00538 | -0.0445 | 80.2416
2.5 | 0.4951 | 0.00565 | -0.044 | 87.6283
3 | 0.559 | 0.00591 | -0.0433 | 94.5854
3.5 | 0.6231 | 0.00621 | -0.0423 | 100.3382
4 | 0.6871 | 0.00657 | -0.0409 | 104.5814
4.5 | 0.7517 | 0.00694 | -0.0392 | 108.3141
5 | 0.8151 | 0.00747 | -0.0367 | 109.1165
5.5 | 0.875 | 0.00837 | -0.0329 | 104.54
6 | 0.9233 | 0.01105 | -0.0267 | 83.5566
6.5 | 0.9517 | 0.01873 | -0.0193 | 50.8115
7 | 0.9474 | 0.02757 | -0.0088 | 34.3634
7.5 | 0.9309 | 0.0355 | 0.0014 | 26.2225
8 | 0.8961 | 0.04202 | 0.0127 | 21.3256
8.5 | 0.8581 | 0.04847 | 0.0206 | 17.7037
9 | 0.8213 | 0.05658 | 0.0227 | 14.5157
9.5 | 0.7876 | 0.06768 | 0.0175 | 11.6371
10 | 0.77 | 0.08286 | 0.0043 | 9.2928
10.5 | 0.7574 | 0.09577 | -0.0041 | 7.9085
11 | 0.752 | 0.10757 | -0.0113 | 6.9908
11.5 | 0.7463 | 0.12012 | -0.0185 | 6.213
12 | 0.7476 | 0.1318 | -0.0251 | 5.6722
12.5 | 0.7524 | 0.14316 | -0.0314 | 5.2557
13 | 0.7624 | 0.15319 | -0.0368 | 4.9768
13.5 | 0.7746 | 0.16249 | -0.0417 | 4.7671
14 | 0.783 | 0.17184 | -0.0457 | 4.5566
14.5 | 0.7972 | 0.18219 | -0.0514 | 4.3757
15 | 0.8112 | 0.19324 | -0.0573 | 4.1979
15.5 | 0.8273 | 0.2036 | -0.063 | 4.0634
16 | 0.8447 | 0.21387 | -0.0686 | 3.9496
16.5 | 0.864 | 0.22329 | -0.074 | 3.8694
17 | 0.8836 | 0.23287 | -0.0794 | 3.7944
17.5 | 0.9038 | 0.24225 | -0.0848 | 3.7309
18 | 0.9248 | 0.25078 | -0.0902 | 3.6877
18.5 | 0.9461 | 0.25929 | -0.0956 | 3.6488
19 | 0.9668 | 0.26783 | -0.101 | 3.6098
19.5 | 0.9869 | 0.27795 | -0.1066 | 3.5506
20 | 1.0077 | 0.28745 | -0.1123 | 3.5057

## 113. Re 12M Mach 0.00 (1)
BIGFOIL.COM POLAR EXPORT
NACA67-209
NACA67-209 |  |  |  | Cl Max: | 0.943 | at alpha= | 9 | deg
JavaFoil+Calcfoil stall+Eppler ext transition |  |  |  | L/D Max: | 131.732 | at alpha= | 6.5 | deg
Re: | 12000000 |  |  | Cd Min: | 0.00439 | at alpha= | -1.5 | deg
Mach: | 0 |  |  | Cl=0 at alpha= | -1.8051 | deg
|  |  |  | @ Cl=0.1, Cd= | 0.0044061
|  |  |  | @ Cl=0.4, Cd= | 0.0047228
|  |  |  | @ Cl=0.6, Cd= | 0.09604
alpha (deg) | Cl | Cd | Cm | Cl/Cd
-13.5 | -0.471 | 0.08695 | -0.013 | -5.42
-13 | -0.488 | 0.08199 | -0.013 | -5.949
-12.5 | -0.501 | 0.07793 | -0.014 | -6.426
-12 | -0.512 | 0.07492 | -0.014 | -6.828
-11.5 | -0.522 | 0.06838 | -0.015 | -7.636
-11 | -0.528 | 0.06578 | -0.015 | -8.024
-10.5 | -0.531 | 0.06165 | -0.016 | -8.615
-10 | -0.531 | 0.05721 | -0.017 | -9.285
-9.5 | -0.526 | 0.05479 | -0.017 | -9.594
-9 | -0.519 | 0.0499 | -0.019 | -10.398
-8.5 | -0.618 | 0.00781 | -0.033 | -79.179
-8 | -0.598 | 0.00642 | -0.034 | -93.097
-7.5 | -0.57 | 0.00623 | -0.034 | -91.463
-7 | -0.537 | 0.00645 | -0.035 | -83.189
-6.5 | -0.498 | 0.00608 | -0.036 | -81.971
-6 | -0.456 | 0.00582 | -0.037 | -78.232
-5.5 | -0.409 | 0.00564 | -0.038 | -72.506
-5 | -0.359 | 0.00546 | -0.038 | -65.866
-4.5 | -0.307 | 0.00526 | -0.039 | -58.424
-4 | -0.253 | 0.00516 | -0.04 | -48.979
-3.5 | -0.196 | 0.00499 | -0.041 | -39.364
-3 | -0.139 | 0.00488 | -0.041 | -28.506
-2.5 | -0.081 | 0.00484 | -0.042 | -16.77
-2 | -0.023 | 0.00499 | -0.043 | -4.603
-1.5 | 0.036 | 0.00439 | -0.044 | 8.087
-1 | 0.094 | 0.0044 | -0.045 | 21.42
-0.5 | 0.153 | 0.00446 | -0.045 | 34.284
0 | 0.212 | 0.00448 | -0.046 | 47.207
0.5 | 0.27 | 0.00445 | -0.047 | 60.635
1 | 0.328 | 0.00458 | -0.048 | 71.654
1.5 | 0.386 | 0.00466 | -0.048 | 82.937
2 | 0.444 | 0.00492 | -0.049 | 90.239
2.5 | 0.5 | 0.00537 | -0.05 | 93.231
3 | 0.556 | 0.0056 | -0.051 | 99.421
3.5 | 0.61 | 0.00579 | -0.051 | 105.417
4 | 0.662 | 0.00604 | -0.052 | 109.636
4.5 | 0.711 | 0.00626 | -0.053 | 113.598
5 | 0.757 | 0.0065 | -0.054 | 116.372
5.5 | 0.798 | 0.00676 | -0.054 | 118.143
6 | 0.836 | 0.00639 | -0.055 | 130.834
6.5 | 0.868 | 0.00659 | -0.056 | 131.732
7 | 0.895 | 0.0069 | -0.056 | 129.607
7.5 | 0.916 | 0.00719 | -0.057 | 127.295
8 | 0.931 | 0.00739 | -0.058 | 125.972
8.5 | 0.94 | 0.00776 | -0.058 | 121.119
9 | 0.943 | 0.00994 | -0.059 | 94.773
9.5 | 0.931 | 0.01047 | -0.06 | 88.899
10 | 0.909 | 0.01112 | -0.06 | 81.733
10.5 | 0.879 | 0.012 | -0.061 | 73.232
11 | 0.7 | 0.0628 | -0.037 | 11.153
11.5 | 0.669 | 0.06901 | -0.035 | 9.692
12 | 0.642 | 0.07018 | -0.038 | 9.146
12.5 | 0.605 | 0.08037 | -0.033 | 7.524
13 | 0.573 | 0.08439 | -0.034 | 6.794
13.5 | 0.54 | 0.09165 | -0.033 | 5.893
14 | 0.509 | 0.09604 | -0.033 | 5.301

## 114. Re 12M Mach 0.00 (2)
BIGFOIL.COM POLAR EXPORT
NACA67-209
NACA67-209 |  |  |  | Cl Max: | 1.7571 | at alpha= | 19.5 | deg
XFOIL ncrit=9 |  |  |  | L/D Max: | 122.979 | at alpha= | 7 | deg
Re: | 12000000 |  |  | Cd Min: | 0.04991 | at alpha= | -20 | deg
Mach: | 0 |  |  | Cl=0 at alpha= | -1.7714 | deg
|  |  |  | @ Cl=0.1, Cd= | 0.0041707
|  |  |  | @ Cl=0.4, Cd= | 0.0050418
|  |  |  | @ Cl=0.6, Cd= | 0.0058323
alpha (deg) | Cl | Cd | Cm | Cl/Cd
-20 | -1.4525 | 0.04991 | -0.0699 | -29.1024
-19 | -1.5224 | 0.03262 | -0.0733 | -46.6708
-18.5 | -1.5268 | 0.02878 | -0.0705 | -53.0507
-18 | -1.5265 | 0.02567 | -0.0666 | -59.4663
-17 | -1.5024 | 0.0216 | -0.0582 | -69.5556
-16 | -1.4165 | 0.01842 | -0.0591 | -76.9001
-15.5 | -1.3876 | 0.01714 | -0.0557 | -80.9568
-15 | -1.3487 | 0.01643 | -0.0538 | -82.0876
-14.5 | -1.3118 | 0.01535 | -0.0516 | -85.4593
-14 | -1.2687 | 0.01464 | -0.0503 | -86.6598
-13.5 | -1.2272 | 0.01369 | -0.0487 | -89.6421
-13 | -1.1827 | 0.01288 | -0.0476 | -91.8245
-12.5 | -1.1366 | 0.01217 | -0.0466 | -93.3936
-12 | -1.0889 | 0.01157 | -0.0459 | -94.1141
-11.5 | -1.0413 | 0.01084 | -0.0452 | -96.0609
-10.5 | -0.9451 | 0.00929 | -0.0436 | -101.733
-10 | -0.8958 | 0.00865 | -0.043 | -103.5607
-9.5 | -0.8439 | 0.00824 | -0.0429 | -102.415
-9 | -0.7913 | 0.00789 | -0.0428 | -100.2915
-8.5 | -0.7385 | 0.00756 | -0.0428 | -97.6852
-8 | -0.6851 | 0.00724 | -0.0428 | -94.6271
-7 | -0.5785 | 0.0065 | -0.0427 | -89
-6.5 | -0.5251 | 0.00609 | -0.0426 | -86.2233
-6 | -0.4703 | 0.00583 | -0.0429 | -80.669
-5 | -0.3598 | 0.00544 | -0.0435 | -66.1397
-4.5 | -0.3049 | 0.00516 | -0.0436 | -59.0891
-4 | -0.2491 | 0.00497 | -0.044 | -50.1207
-3.5 | -0.1934 | 0.00483 | -0.0443 | -40.0414
-3 | -0.1375 | 0.00464 | -0.0447 | -29.6336
-2.5 | -0.0818 | 0.0045 | -0.045 | -18.1778
-2 | -0.0256 | 0.00435 | -0.0454 | -5.8851
-1.5 | 0.0304 | 0.00421 | -0.0458 | 7.2209
-1 | 0.0846 | 0.00411 | -0.0458 | 20.5839
-0.5 | 0.1328 | 0.0043 | -0.0447 | 30.8837
0 | 0.1787 | 0.00471 | -0.0434 | 37.9406
1 | 0.2789 | 0.00455 | -0.0426 | 61.2967
1.5 | 0.3319 | 0.00465 | -0.0425 | 71.3763
2 | 0.3853 | 0.00498 | -0.0424 | 77.3695
2.5 | 0.44 | 0.00521 | -0.0425 | 84.453
3 | 0.495 | 0.0054 | -0.0427 | 91.6667
3.5 | 0.5497 | 0.00561 | -0.0428 | 97.9857
4 | 0.604 | 0.00585 | -0.0429 | 103.2479
4.5 | 0.658 | 0.00612 | -0.0429 | 107.5163
5 | 0.7123 | 0.00634 | -0.043 | 112.3502
5.5 | 0.7655 | 0.00666 | -0.0428 | 114.9399
6.5 | 0.872 | 0.00723 | -0.0427 | 120.6086
7 | 0.9248 | 0.00752 | -0.0425 | 122.9787
7.5 | 0.9761 | 0.00795 | -0.0421 | 122.7799
8.5 | 1.078 | 0.0088 | -0.0412 | 122.5
9 | 1.1287 | 0.0092 | -0.0407 | 122.6848
9.5 | 1.1789 | 0.00962 | -0.0402 | 122.5468
10 | 1.2281 | 0.0101 | -0.0395 | 121.5941
10.5 | 1.2741 | 0.01088 | -0.0383 | 117.1048
11 | 1.3201 | 0.01163 | -0.037 | 113.5082
11.5 | 1.3647 | 0.01248 | -0.0356 | 109.351
12 | 1.4098 | 0.01315 | -0.0344 | 107.2091
12.5 | 1.4527 | 0.01399 | -0.0328 | 103.8385
13 | 1.4951 | 0.01473 | -0.0311 | 101.5003
13.5 | 1.5357 | 0.01552 | -0.0292 | 98.9497
14 | 1.5718 | 0.01656 | -0.0265 | 94.9155
14.5 | 1.6025 | 0.01728 | -0.0227 | 92.7373
15 | 1.6211 | 0.01825 | -0.0166 | 88.8274
15.5 | 1.6458 | 0.01951 | -0.0125 | 84.3567
16 | 1.678 | 0.02017 | -0.0096 | 83.1929
16.5 | 1.6945 | 0.02202 | -0.0049 | 76.9528
17 | 1.7161 | 0.02348 | -0.0011 | 73.0877
17.5 | 1.7317 | 0.02539 | 0.003 | 68.204
18 | 1.7434 | 0.02763 | 0.0071 | 63.0981
18.5 | 1.7519 | 0.03026 | 0.0109 | 57.8949
19 | 1.7542 | 0.03354 | 0.0146 | 52.3017
19.5 | 1.7571 | 0.03701 | 0.0173 | 47.4764
20 | 1.7469 | 0.04208 | 0.0196 | 41.5138

## 115. Re 12M Mach 0.10 (1)
BIGFOIL.COM POLAR EXPORT
NACA67-209
NACA67-209 |  |  |  | Cl Max: | 0.932 | at alpha= | 8.5 | deg
JavaFoil+Calcfoil stall+Eppler ext transition |  |  |  | L/D Max: | 131.137 | at alpha= | 6 | deg
Re: | 12000000 |  |  | Cd Min: | 0.00437 | at alpha= | -1.5 | deg
Mach: | 0.1 |  |  | Cl=0 at alpha= | -1.8051 | deg
|  |  |  | @ Cl=0.1, Cd= | 0.0044125
|  |  |  | @ Cl=0.4, Cd= | 0.0047576
|  |  |  | @ Cl=0.6, Cd= | 0.09211
alpha (deg) | Cl | Cd | Cm | Cl/Cd
-13.5 | -0.439 | 0.08702 | -0.013 | -5.039
-13 | -0.458 | 0.0823 | -0.014 | -5.568
-12.5 | -0.475 | 0.07825 | -0.014 | -6.065
-12 | -0.489 | 0.0747 | -0.014 | -6.543
-11.5 | -0.502 | 0.06899 | -0.015 | -7.278
-11 | -0.511 | 0.06646 | -0.015 | -7.688
-10.5 | -0.517 | 0.06219 | -0.016 | -8.318
-10 | -0.52 | 0.0579 | -0.016 | -8.979
-9.5 | -0.518 | 0.05466 | -0.017 | -9.476
-9 | -0.512 | 0.05109 | -0.018 | -10.015
-8.5 | -0.607 | 0.00837 | -0.033 | -72.508
-8 | -0.595 | 0.00648 | -0.034 | -91.849
-7.5 | -0.568 | 0.00623 | -0.035 | -91.222
-7 | -0.536 | 0.00652 | -0.035 | -82.249
-6.5 | -0.499 | 0.00615 | -0.036 | -81.123
-6 | -0.457 | 0.00588 | -0.037 | -77.654
-5.5 | -0.411 | 0.00562 | -0.038 | -73.024
-5 | -0.361 | 0.00545 | -0.039 | -66.254
-4.5 | -0.308 | 0.00531 | -0.039 | -58.102
-4 | -0.254 | 0.00513 | -0.04 | -49.431
-3.5 | -0.197 | 0.00505 | -0.041 | -39.073
-3 | -0.14 | 0.00486 | -0.042 | -28.727
-2.5 | -0.082 | 0.00488 | -0.042 | -16.712
-2 | -0.023 | 0.00498 | -0.043 | -4.637
-1.5 | 0.036 | 0.00437 | -0.044 | 8.17
-1 | 0.095 | 0.00441 | -0.045 | 21.459
-0.5 | 0.154 | 0.00444 | -0.046 | 34.638
0 | 0.213 | 0.00449 | -0.046 | 47.342
0.5 | 0.271 | 0.00452 | -0.047 | 60.072
1 | 0.33 | 0.00456 | -0.048 | 72.387
1.5 | 0.388 | 0.00471 | -0.049 | 82.478
2 | 0.446 | 0.00494 | -0.049 | 90.233
2.5 | 0.503 | 0.00537 | -0.05 | 93.674
3 | 0.559 | 0.00558 | -0.051 | 100.157
3.5 | 0.613 | 0.00585 | -0.052 | 104.85
4 | 0.665 | 0.00604 | -0.052 | 110.015
4.5 | 0.714 | 0.00625 | -0.053 | 114.175
5 | 0.759 | 0.00653 | -0.054 | 116.215
5.5 | 0.801 | 0.00676 | -0.055 | 118.413
6 | 0.837 | 0.00639 | -0.055 | 131.137
6.5 | 0.869 | 0.00669 | -0.056 | 129.887
7 | 0.894 | 0.00691 | -0.057 | 129.407
7.5 | 0.913 | 0.0072 | -0.057 | 126.743
8 | 0.926 | 0.00751 | -0.058 | 123.288
8.5 | 0.932 | 0.00787 | -0.059 | 118.378
9 | 0.931 | 0.01008 | -0.059 | 92.411
9.5 | 0.915 | 0.01064 | -0.06 | 85.997
10 | 0.888 | 0.01135 | -0.06 | 78.229
10.5 | 0.849 | 0.0126 | -0.061 | 67.419
11 | 0.675 | 0.06328 | -0.037 | 10.662
11.5 | 0.638 | 0.0703 | -0.034 | 9.078
12 | 0.606 | 0.07229 | -0.036 | 8.379
12.5 | 0.566 | 0.08226 | -0.033 | 6.885
13 | 0.531 | 0.08569 | -0.033 | 6.196
13.5 | 0.495 | 0.09211 | -0.033 | 5.376

## 116. Re 12M Mach 0.10 (2)
BIGFOIL.COM POLAR EXPORT
NACA67-209
NACA67-209 |  |  |  | Cl Max: | 1.7117 | at alpha= | 18 | deg
XFOIL ncrit=9 |  |  |  | L/D Max: | 122.691 | at alpha= | 7 | deg
Re: | 12000000 |  |  | Cd Min: | 0.06324 | at alpha= | -19 | deg
Mach: | 0.1 |  |  | Cl=0 at alpha= | -1.7722 | deg
|  |  |  | @ Cl=0.1, Cd= | 0.004165
|  |  |  | @ Cl=0.4, Cd= | 0.0050443
|  |  |  | @ Cl=0.6, Cd= | 0.0058289
alpha (deg) | Cl | Cd | Cm | Cl/Cd
-19 | -1.3164 | 0.06324 | -0.0617 | -20.8159
-18.5 | -1.3722 | 0.04615 | -0.0752 | -29.7335
-18 | -1.4257 | 0.03576 | -0.0772 | -39.8686
-17.5 | -1.4586 | 0.0295 | -0.0736 | -49.4441
-16.5 | -1.4494 | 0.02347 | -0.0653 | -61.7554
-15.5 | -1.3819 | 0.01916 | -0.0627 | -72.1242
-15 | -1.3497 | 0.01803 | -0.0595 | -74.8586
-14.5 | -1.3164 | 0.01661 | -0.0564 | -79.2535
-14 | -1.2742 | 0.01581 | -0.0546 | -80.5946
-13.5 | -1.2342 | 0.01462 | -0.0524 | -84.4186
-13 | -1.1904 | 0.01367 | -0.0508 | -87.0812
-12.5 | -1.1447 | 0.0128 | -0.0494 | -89.4297
-12 | -1.0966 | 0.01214 | -0.0484 | -90.3295
-11.5 | -1.0489 | 0.0113 | -0.0474 | -92.823
-11 | -1.0004 | 0.01055 | -0.0464 | -94.8246
-10.5 | -0.9512 | 0.00973 | -0.0455 | -97.7595
-10 | -0.9028 | 0.00883 | -0.0444 | -102.2424
-9.5 | -0.8505 | 0.00836 | -0.0441 | -101.7344
-9 | -0.7974 | 0.00799 | -0.0439 | -99.7997
-8.5 | -0.744 | 0.00764 | -0.0437 | -97.3822
-7.5 | -0.6354 | 0.00702 | -0.0437 | -90.5128
-7 | -0.5823 | 0.00656 | -0.0434 | -88.7652
-6.5 | -0.5285 | 0.00613 | -0.0432 | -86.2153
-6 | -0.4734 | 0.00585 | -0.0434 | -80.9231
-5.5 | -0.4177 | 0.00564 | -0.0436 | -74.0603
-5 | -0.362 | 0.00545 | -0.0438 | -66.422
-4.5 | -0.3067 | 0.00518 | -0.044 | -59.2085
-4 | -0.2505 | 0.00497 | -0.0443 | -50.4024
-3.5 | -0.1945 | 0.00484 | -0.0446 | -40.186
-3 | -0.1382 | 0.00465 | -0.045 | -29.7204
-2.5 | -0.0822 | 0.0045 | -0.0453 | -18.2667
-2 | -0.0256 | 0.00435 | -0.0457 | -5.8851
-1.5 | 0.0306 | 0.00422 | -0.046 | 7.2512
-1 | 0.0852 | 0.00411 | -0.0461 | 20.7299
-0.5 | 0.1336 | 0.00429 | -0.045 | 31.1422
0 | 0.1796 | 0.0047 | -0.0436 | 38.2128
1 | 0.2801 | 0.00455 | -0.0428 | 61.5604
1.5 | 0.3334 | 0.00465 | -0.0427 | 71.6989
2 | 0.387 | 0.00499 | -0.0425 | 77.5551
2.5 | 0.4421 | 0.00522 | -0.0427 | 84.6935
3 | 0.4974 | 0.00541 | -0.0428 | 91.9409
3.5 | 0.5524 | 0.00562 | -0.0429 | 98.2918
4 | 0.6071 | 0.00586 | -0.0429 | 103.6007
4.5 | 0.6614 | 0.00613 | -0.0429 | 107.8956
5 | 0.716 | 0.00636 | -0.0429 | 112.5786
5.5 | 0.7696 | 0.00669 | -0.0427 | 115.0374
6.5 | 0.8769 | 0.00726 | -0.0424 | 120.7851
7 | 0.93 | 0.00758 | -0.0422 | 122.6913
7.5 | 0.9816 | 0.00804 | -0.0416 | 122.0896
8.5 | 1.0847 | 0.00889 | -0.0405 | 122.0135
9 | 1.136 | 0.0093 | -0.0399 | 122.1505
9.5 | 1.1866 | 0.00975 | -0.0392 | 121.7026
10 | 1.2357 | 0.01031 | -0.0383 | 119.8545
10.5 | 1.2815 | 0.01124 | -0.0367 | 114.0125
11 | 1.3275 | 0.01207 | -0.0352 | 109.9834
11.5 | 1.373 | 0.01291 | -0.0336 | 106.3517
12 | 1.4183 | 0.01365 | -0.0321 | 103.9048
12.5 | 1.461 | 0.0146 | -0.0301 | 100.0685
13 | 1.5033 | 0.01542 | -0.0281 | 97.4903
13.5 | 1.5434 | 0.01632 | -0.0257 | 94.5711
14 | 1.5757 | 0.01751 | -0.022 | 89.9886
14.5 | 1.6032 | 0.01829 | -0.0173 | 87.6545
15 | 1.6216 | 0.0195 | -0.0111 | 83.159
15.5 | 1.6429 | 0.02108 | -0.0064 | 77.9364
16 | 1.6741 | 0.02191 | -0.0031 | 76.408
16.5 | 1.6852 | 0.02424 | 0.0023 | 69.5215
17 | 1.7015 | 0.02619 | 0.0066 | 64.9675
17.5 | 1.7092 | 0.02887 | 0.0112 | 59.2033
18 | 1.7117 | 0.03209 | 0.0156 | 53.3406
18.5 | 1.7069 | 0.03617 | 0.0195 | 47.191
19 | 1.6944 | 0.04138 | 0.0224 | 40.9473
19.5 | 1.6662 | 0.04906 | 0.0234 | 33.9625
20 | 1.6363 | 0.05858 | 0.0212 | 27.9327

## 117. Re 12M Mach 0.25 (1)
BIGFOIL.COM POLAR EXPORT
NACA67-209
NACA67-209 |  |  |  | Cl Max: | 0.885 | at alpha= | 7.5 | deg
JavaFoil+Calcfoil stall+Eppler ext transition |  |  |  | L/D Max: | 127.875 | at alpha= | 5.5 | deg
Re: | 12000000 |  |  | Cd Min: | 0.0044 | at alpha= | -1 | deg
Mach: | 0.25 |  |  | Cl=0 at alpha= | -1.8033 | deg
|  |  |  | @ Cl=0.1, Cd= | 0.0044034
|  |  |  | @ Cl=0.4, Cd= | 0.08472
|  |  |  | @ Cl=0.6, Cd= | 0.08472
alpha (deg) | Cl | Cd | Cm | Cl/Cd
-13 | -0.159 | 0.08272 | -0.014 | -1.919
-12.5 | -0.223 | 0.07883 | -0.014 | -2.831
-12 | -0.276 | 0.07529 | -0.015 | -3.664
-11.5 | -0.322 | 0.07158 | -0.015 | -4.5
-11 | -0.363 | 0.06738 | -0.015 | -5.385
-10.5 | -0.397 | 0.0635 | -0.016 | -6.259
-10 | -0.425 | 0.06023 | -0.016 | -7.058
-9.5 | -0.446 | 0.05569 | -0.017 | -8.017
-9 | -0.458 | 0.05425 | -0.017 | -8.443
-8.5 | -0.465 | 0.04829 | -0.019 | -9.633
-8 | -0.567 | 0.00769 | -0.035 | -73.718
-7.5 | -0.553 | 0.00649 | -0.036 | -85.206
-7 | -0.531 | 0.00619 | -0.036 | -85.762
-6.5 | -0.499 | 0.00639 | -0.037 | -78.196
-6 | -0.461 | 0.00606 | -0.038 | -76.075
-5.5 | -0.417 | 0.0058 | -0.039 | -71.844
-5 | -0.368 | 0.00558 | -0.04 | -66.02
-4.5 | -0.316 | 0.00537 | -0.04 | -58.734
-4 | -0.26 | 0.00517 | -0.041 | -50.291
-3.5 | -0.202 | 0.00509 | -0.042 | -39.774
-3 | -0.143 | 0.0049 | -0.043 | -29.276
-2.5 | -0.084 | 0.00491 | -0.044 | -17.08
-2 | -0.024 | 0.00499 | -0.044 | -4.751
-1.5 | 0.037 | 0.00441 | -0.045 | 8.316
-1 | 0.097 | 0.0044 | -0.046 | 22.08
-0.5 | 0.158 | 0.00447 | -0.047 | 35.333
0 | 0.219 | 0.0045 | -0.048 | 48.536
0.5 | 0.279 | 0.00451 | -0.048 | 61.793
1 | 0.339 | 0.00459 | -0.049 | 73.882
1.5 | 0.399 | 0.00472 | -0.05 | 84.411
2 | 0.458 | 0.00526 | -0.051 | 87.087
2.5 | 0.516 | 0.00551 | -0.051 | 93.786
3 | 0.574 | 0.0057 | -0.052 | 100.651
3.5 | 0.629 | 0.0059 | -0.053 | 106.585
4 | 0.681 | 0.00613 | -0.054 | 111.03
4.5 | 0.729 | 0.00642 | -0.055 | 113.529
5 | 0.773 | 0.00671 | -0.055 | 115.123
5.5 | 0.811 | 0.00634 | -0.056 | 127.875
6 | 0.843 | 0.00659 | -0.057 | 127.83
6.5 | 0.866 | 0.00691 | -0.057 | 125.329
7 | 0.88 | 0.00715 | -0.058 | 123.066
7.5 | 0.885 | 0.00747 | -0.059 | 118.415
8 | 0.879 | 0.00779 | -0.06 | 112.858
8.5 | 0.861 | 0.01021 | -0.06 | 84.346
9 | 0.832 | 0.01078 | -0.061 | 77.174
9.5 | 0.643 | 0.05249 | -0.038 | 12.249
10 | 0.579 | 0.06114 | -0.033 | 9.476
10.5 | 0.514 | 0.06581 | -0.032 | 7.809
11 | 0.441 | 0.07203 | -0.032 | 6.127
11.5 | 0.363 | 0.07564 | -0.032 | 4.802
12 | 0.278 | 0.07961 | -0.032 | 3.492
12.5 | 0.172 | 0.08472 | -0.033 | 2.026

## 118. Re 12M Mach 0.25 (2)
BIGFOIL.COM POLAR EXPORT
NACA67-209
NACA67-209 |  |  |  | Cl Max: | 1.3987 | at alpha= | 12 | deg
XFOIL ncrit=9 |  |  |  | L/D Max: | 120.276 | at alpha= | 7 | deg
Re: | 12000000 |  |  | Cd Min: | 0.1997 | at alpha= | 17 | deg
Mach: | 0.25 |  |  | Cl=0 at alpha= | -1.7767 | deg
|  |  |  | @ Cl=0.1, Cd= | 0.0041308
|  |  |  | @ Cl=0.4, Cd= | 0.0050543
|  |  |  | @ Cl=0.6, Cd= | 0.0058419
alpha (deg) | Cl | Cd | Cm | Cl/Cd
-16 | -0.619 | 0.17037 | -0.0044 | -3.6333
-15.5 | -0.614 | 0.16107 | -0.0083 | -3.812
-15 | -0.5944 | 0.15706 | -0.0105 | -3.7845
-14.5 | -0.5873 | 0.14894 | -0.0139 | -3.9432
-13 | -0.7132 | 0.08664 | -0.0498 | -8.2318
-12.5 | -0.8154 | 0.0465 | -0.0943 | -17.5355
-11.5 | -0.9499 | 0.02951 | -0.0741 | -32.1891
-11 | -1.0124 | 0.0165 | -0.0618 | -61.3576
-10.5 | -0.9684 | 0.01463 | -0.0588 | -66.1928
-10 | -0.9327 | 0.01146 | -0.0548 | -81.3874
-9.5 | -0.8844 | 0.00976 | -0.0523 | -90.6148
-9 | -0.8307 | 0.00883 | -0.0506 | -94.077
-8.5 | -0.7746 | 0.00825 | -0.0494 | -93.8909
-8 | -0.7173 | 0.00779 | -0.0486 | -92.0796
-7.5 | -0.6593 | 0.00748 | -0.0481 | -88.1417
-7 | -0.6027 | 0.00705 | -0.0474 | -85.4894
-6.5 | -0.5471 | 0.00642 | -0.0466 | -85.2181
-6 | -0.4901 | 0.00601 | -0.0462 | -81.5474
-5.5 | -0.4323 | 0.00575 | -0.046 | -75.1826
-4.5 | -0.3163 | 0.00527 | -0.046 | -60.019
-4 | -0.2583 | 0.00502 | -0.0461 | -51.4542
-3.5 | -0.2002 | 0.00487 | -0.0463 | -41.1088
-3 | -0.1421 | 0.00467 | -0.0466 | -30.4283
-2.5 | -0.0842 | 0.00452 | -0.0468 | -18.6283
-2 | -0.0259 | 0.00436 | -0.0472 | -5.9404
-1.5 | 0.0321 | 0.00424 | -0.0475 | 7.5708
-1 | 0.0888 | 0.00409 | -0.0476 | 21.7115
-0.5 | 0.1382 | 0.00427 | -0.0464 | 32.3653
0 | 0.1849 | 0.00467 | -0.0448 | 39.5931
0.5 | 0.2349 | 0.00494 | -0.0439 | 47.5506
1 | 0.2868 | 0.00454 | -0.0436 | 63.1718
1.5 | 0.3412 | 0.0047 | -0.0434 | 72.5957
2 | 0.3963 | 0.00504 | -0.0432 | 78.631
2.5 | 0.4532 | 0.00526 | -0.0432 | 86.1597
3 | 0.5102 | 0.00546 | -0.0433 | 93.4432
3.5 | 0.567 | 0.00569 | -0.0432 | 99.6485
4 | 0.6235 | 0.00595 | -0.0431 | 104.7899
4.5 | 0.6799 | 0.00623 | -0.0428 | 109.1332
5 | 0.7362 | 0.00651 | -0.0425 | 113.0876
6 | 0.8482 | 0.00715 | -0.0415 | 118.6294
7 | 0.9586 | 0.00797 | -0.0399 | 120.276
7.5 | 1.0124 | 0.00852 | -0.0386 | 118.8263
8.5 | 1.1216 | 0.00948 | -0.0362 | 118.3122
9 | 1.1748 | 0.01012 | -0.0346 | 116.087
9.5 | 1.2259 | 0.011 | -0.0324 | 111.4455
10 | 1.2743 | 0.01223 | -0.0297 | 104.1946
10.5 | 1.3139 | 0.01463 | -0.0257 | 89.8086
11 | 1.3569 | 0.01641 | -0.0222 | 82.6874
11.5 | 1.3846 | 0.01971 | -0.0167 | 70.2486
12 | 1.3987 | 0.02375 | -0.0098 | 58.8926
12.5 | 1.3609 | 0.03001 | 0.0033 | 45.3482
13 | 1.3119 | 0.03671 | 0.015 | 35.7369
13.5 | 1.274 | 0.04272 | 0.0228 | 29.8221
14 | 1.1767 | 0.05672 | 0.0254 | 20.7458
14.5 | 1.1708 | 0.06303 | 0.0237 | 18.5753
15 | 1.0948 | 0.08558 | 0.0069 | 12.7927
15.5 | 0.8144 | 0.17244 | -0.0458 | 4.7228
16.5 | 0.8314 | 0.19222 | -0.0566 | 4.3253
17 | 0.8464 | 0.1997 | -0.0611 | 4.2384

## 119. Re 12M Mach 0.50 (1)
BIGFOIL.COM POLAR EXPORT
NACA67-209
NACA67-209 |  |  |  | Cl Max: | 1.15 | at alpha= | 20 | deg
JavaFoil+Calcfoil stall+Eppler ext transition |  |  |  | L/D Max: | 123.565 | at alpha= | 4 | deg
Re: | 12000000 |  |  | Cd Min: | 0.00444 | at alpha= | -1 | deg
Mach: | 0.5 |  |  | Cl=0 at alpha= | -1.806 | deg
|  |  |  | @ Cl=0.1, Cd= | 0.0044916
|  |  |  | @ Cl=0.4, Cd= | 0.0047459
|  |  |  | @ Cl=0.6, Cd= | 0.040567
alpha (deg) | Cl | Cd | Cm | Cl/Cd
-20 | -0.975 | 0.14312 | -0.012 | -6.815
-19.5 | -0.948 | 0.13763 | -0.012 | -6.887
-19 | -0.919 | 0.13384 | -0.012 | -6.867
-18.5 | -0.891 | 0.12991 | -0.012 | -6.862
-18 | -0.866 | 0.12135 | -0.013 | -7.137
-17.5 | -0.837 | 0.13184 | -0.013 | -6.352
-17 | -0.813 | 0.12049 | -0.014 | -6.747
-16.5 | -0.786 | 0.11442 | -0.014 | -6.869
-16 | -0.76 | 0.1084 | -0.014 | -7.006
-15.5 | -0.738 | 0.09588 | -0.016 | -7.7
-15 | -0.719 | 0.08375 | -0.018 | -8.59
-14.5 | -0.679 | 0.10019 | -0.015 | -6.775
-14 | -0.652 | 0.09563 | -0.015 | -6.821
-13.5 | -0.627 | 0.0872 | -0.016 | -7.193
-13 | -0.603 | 0.07855 | -0.018 | -7.68
-12.5 | -0.583 | 0.0683 | -0.02 | -8.53
-12 | -0.61 | 0.0285 | -0.028 | -21.392
-11.5 | -0.52 | 0.07235 | -0.017 | -7.183
-11 | -0.492 | 0.07096 | -0.017 | -6.933
-10.5 | -0.466 | 0.06502 | -0.018 | -7.174
-10 | -0.444 | 0.0553 | -0.022 | -8.036
-9.5 | -0.503 | 0.01004 | -0.036 | -50.04
-9 | -0.473 | 0.00921 | -0.037 | -51.316
-8.5 | -0.358 | 0.05444 | -0.018 | -6.581
-8 | -0.332 | 0.04917 | -0.02 | -6.758
-7.5 | -0.308 | 0.04343 | -0.023 | -7.086
-7 | -0.343 | 0.00779 | -0.04 | -44.043
-6.5 | -0.253 | 0.0403 | -0.022 | -6.268
-6 | -0.225 | 0.03973 | -0.021 | -5.659
-5.5 | -0.316 | 0.03636 | -0.023 | -8.698
-5 | -0.382 | 0.00556 | -0.044 | -68.717
-4.5 | -0.34 | 0.00522 | -0.045 | -65.238
-4 | -0.286 | 0.00486 | -0.046 | -58.729
-3.5 | -0.224 | 0.00474 | -0.047 | -47.293
-3 | -0.159 | 0.00454 | -0.048 | -35.132
-2.5 | -0.093 | 0.00475 | -0.049 | -19.658
-2 | -0.026 | 0.00479 | -0.05 | -5.527
-1.5 | 0.041 | 0.00483 | -0.051 | 8.488
-1 | 0.109 | 0.00444 | -0.051 | 24.493
-0.5 | 0.177 | 0.00448 | -0.052 | 39.41
0 | 0.244 | 0.00456 | -0.053 | 53.55
0.5 | 0.311 | 0.00461 | -0.054 | 67.511
1 | 0.379 | 0.00466 | -0.055 | 81.215
1.5 | 0.445 | 0.00493 | -0.056 | 90.248
2 | 0.511 | 0.0056 | -0.057 | 91.215
2.5 | 0.575 | 0.00581 | -0.058 | 98.98
3 | 0.637 | 0.00553 | -0.058 | 115.257
3.5 | 0.693 | 0.00573 | -0.059 | 120.997
4 | 0.741 | 0.00599 | -0.06 | 123.565
4.5 | 0.773 | 0.00643 | -0.061 | 120.205
5 | 0.773 | 0.00677 | -0.062 | 114.151
5.5 | 0.64 | 0.00722 | -0.063 | 88.594
6 | 0.417 | 0.03909 | -0.034 | 10.674
6.5 | 0.442 | 0.04342 | -0.032 | 10.181
7 | 0.578 | 0.01009 | -0.065 | 57.296
7.5 | 0.609 | 0.01082 | -0.066 | 56.31
8 | 0.521 | 0.05124 | -0.034 | 10.176
8.5 | 0.548 | 0.05476 | -0.035 | 10.001
9 | 0.704 | 0.01218 | -0.068 | 57.825
9.5 | 0.728 | 0.01395 | -0.068 | 52.2
10 | 0.628 | 0.06232 | -0.039 | 10.078
10.5 | 0.651 | 0.07313 | -0.035 | 8.897
11 | 0.828 | 0.01434 | -0.071 | 57.744
11.5 | 0.851 | 0.01648 | -0.071 | 51.628
12 | 0.745 | 0.06731 | -0.048 | 11.074
12.5 | 0.758 | 0.0816 | -0.042 | 9.294
13 | 0.783 | 0.09103 | -0.041 | 8.6
13.5 | 0.869 | 0.0512 | -0.061 | 16.962
14 | 0.847 | 0.08384 | -0.049 | 10.099
14.5 | 0.864 | 0.09527 | -0.046 | 9.072
15 | 0.888 | 0.10276 | -0.045 | 8.646
15.5 | 0.916 | 0.10799 | -0.047 | 8.485
16 | 0.939 | 0.10739 | -0.046 | 8.74
16.5 | 0.963 | 0.11494 | -0.046 | 8.38
17 | 0.991 | 0.11951 | -0.048 | 8.29
17.5 | 1.027 | 0.11611 | -0.053 | 8.842
18 | 1.052 | 0.12242 | -0.053 | 8.591
18.5 | 1.066 | 0.14024 | -0.049 | 7.599
19 | 1.093 | 0.14526 | -0.05 | 7.522
19.5 | 1.119 | 0.14872 | -0.052 | 7.527
20 | 1.15 | 0.14755 | -0.054 | 7.794

## 120. Re 12M Mach 0.50 (2)
BIGFOIL.COM POLAR EXPORT
NACA67-209
NACA67-209 |  |  |  | Cl Max: | 1.0087 | at alpha= | 20 | deg
XFOIL ncrit=9 |  |  |  | L/D Max: | 112.961 | at alpha= | 5 | deg
Re: | 12000000 |  |  | Cd Min: | 0.28772 | at alpha= | 20 | deg
Mach: | 0.5 |  |  | Cl=0 at alpha= | -1.7974 | deg
|  |  |  | @ Cl=0.1, Cd= | 0.0041502
|  |  |  | @ Cl=0.4, Cd= | 0.0050358
|  |  |  | @ Cl=0.6, Cd= | 0.0059076
alpha (deg) | Cl | Cd | Cm | Cl/Cd
-20 | -0.7548 | 0.26009 | 0.0308 | -2.9021
-19.5 | -0.7331 | 0.25299 | 0.0263 | -2.8977
-19 | -0.7132 | 0.24483 | 0.0218 | -2.913
-18.5 | -0.6948 | 0.23605 | 0.0172 | -2.9434
-18 | -0.6756 | 0.22771 | 0.0128 | -2.9669
-17.5 | -0.6569 | 0.21962 | 0.0087 | -2.9911
-17 | -0.6393 | 0.21072 | 0.0045 | -3.0339
-15 | -0.5721 | 0.17695 | -0.0112 | -3.2331
-14.5 | -0.5442 | 0.16823 | -0.0186 | -3.2349
-14 | -0.5209 | 0.15747 | -0.0265 | -3.3079
-13.5 | -0.4971 | 0.14764 | -0.034 | -3.367
-13 | -0.478 | 0.1367 | -0.0419 | -3.4967
-12 | -0.4372 | 0.11673 | -0.0578 | -3.7454
-11.5 | -0.4175 | 0.10692 | -0.0661 | -3.9048
-11 | -0.4076 | 0.09725 | -0.0727 | -4.1913
-10.5 | -0.3933 | 0.09107 | -0.0757 | -4.3187
-10 | -0.4069 | 0.08005 | -0.0808 | -5.0831
-9.5 | -0.4042 | 0.07257 | -0.0843 | -5.5698
-9 | -0.4159 | 0.06299 | -0.0898 | -6.6026
-8.5 | -0.4311 | 0.05343 | -0.0977 | -8.0685
-8 | -0.4614 | 0.04638 | -0.0967 | -9.9483
-7.5 | -0.4947 | 0.03973 | -0.0901 | -12.4515
-7 | -0.5116 | 0.03173 | -0.084 | -16.1235
-6.5 | -0.5173 | 0.02337 | -0.0766 | -22.1352
-6 | -0.5088 | 0.0154 | -0.0688 | -33.039
-5.5 | -0.4825 | 0.00825 | -0.0622 | -58.4848
-5 | -0.4254 | 0.00635 | -0.0584 | -66.9921
-4.5 | -0.359 | 0.00576 | -0.0565 | -62.3264
-4 | -0.2925 | 0.00534 | -0.0552 | -54.7753
-3.5 | -0.2259 | 0.00505 | -0.0544 | -44.7327
-3 | -0.1586 | 0.00484 | -0.0541 | -32.7686
-2.5 | -0.0924 | 0.00463 | -0.0539 | -19.9568
-2 | -0.0265 | 0.00445 | -0.054 | -5.9551
-1.5 | 0.0389 | 0.00431 | -0.0541 | 9.0255
-1 | 0.1039 | 0.00414 | -0.0543 | 25.0966
-0.5 | 0.1608 | 0.0041 | -0.0529 | 39.2195
0.5 | 0.2582 | 0.00498 | -0.0477 | 51.8474
1 | 0.3137 | 0.00457 | -0.0468 | 68.6433
1.5 | 0.3733 | 0.00487 | -0.0459 | 76.653
2 | 0.4345 | 0.00525 | -0.0451 | 82.7619
2.5 | 0.4985 | 0.00548 | -0.0447 | 90.9672
3 | 0.5629 | 0.00574 | -0.044 | 98.0662
3.5 | 0.6271 | 0.00603 | -0.0431 | 103.9967
4.5 | 0.7566 | 0.00672 | -0.0401 | 112.5893
5 | 0.8201 | 0.00726 | -0.0376 | 112.9614
5.5 | 0.8822 | 0.00802 | -0.0341 | 110
6 | 0.9309 | 0.01049 | -0.0279 | 88.7417
6.5 | 0.9597 | 0.018 | -0.0204 | 53.3167
7 | 0.9537 | 0.02701 | -0.0096 | 35.3091
7.5 | 0.9367 | 0.03502 | 0.0008 | 26.7476
8 | 0.9025 | 0.0416 | 0.0121 | 21.6947
8.5 | 0.8641 | 0.04795 | 0.0203 | 18.0209
9 | 0.8275 | 0.0559 | 0.0228 | 14.8032
9.5 | 0.7936 | 0.06671 | 0.0182 | 11.8963
10 | 0.7759 | 0.08175 | 0.005 | 9.4911
10.5 | 0.7639 | 0.09465 | -0.0036 | 8.0708
11 | 0.7583 | 0.10641 | -0.0108 | 7.1262
11.5 | 0.7527 | 0.11896 | -0.0182 | 6.3273
12 | 0.7537 | 0.13062 | -0.0248 | 5.7702
12.5 | 0.7578 | 0.14207 | -0.0312 | 5.334
13 | 0.7682 | 0.1523 | -0.037 | 5.044
13.5 | 0.7799 | 0.1622 | -0.0424 | 4.8083
14 | 0.7893 | 0.17334 | -0.0484 | 4.5535
14.5 | 0.7999 | 0.18169 | -0.0516 | 4.4026
15 | 0.8134 | 0.19287 | -0.0575 | 4.2173
15.5 | 0.8291 | 0.20344 | -0.0633 | 4.0754
16 | 0.8461 | 0.21392 | -0.0689 | 3.9552
16.5 | 0.8653 | 0.22333 | -0.0743 | 3.8745
17 | 0.8849 | 0.23295 | -0.0798 | 3.7987
17.5 | 0.905 | 0.24234 | -0.0852 | 3.7344
18 | 0.9263 | 0.25061 | -0.0905 | 3.6962
18.5 | 0.9475 | 0.25908 | -0.0959 | 3.6572
19 | 0.9678 | 0.26823 | -0.1014 | 3.6081
19.5 | 0.988 | 0.27811 | -0.107 | 3.5526
20 | 1.0087 | 0.28772 | -0.1126 | 3.5058

## 121. Re 14M Mach 0.00 (1)
BIGFOIL.COM POLAR EXPORT
NACA67-209
NACA67-209 |  |  |  | Cl Max: | 0.943 | at alpha= | 9 | deg
JavaFoil+Calcfoil stall+Eppler ext transition |  |  |  | L/D Max: | 134.716 | at alpha= | 6.5 | deg
Re: | 14000000 |  |  | Cd Min: | 0.00467 | at alpha= | -0.5 | deg
Mach: | 0 |  |  | Cl=0 at alpha= | -1.8051 | deg
|  |  |  | @ Cl=0.1, Cd= | 0.0047059
|  |  |  | @ Cl=0.4, Cd= | 0.0050641
|  |  |  | @ Cl=0.6, Cd= | 0.09595
alpha (deg) | Cl | Cd | Cm | Cl/Cd
-13.5 | -0.471 | 0.08626 | -0.013 | -5.465
-13 | -0.488 | 0.08141 | -0.014 | -5.995
-12.5 | -0.501 | 0.07711 | -0.014 | -6.499
-12 | -0.512 | 0.07446 | -0.014 | -6.875
-11.5 | -0.522 | 0.06879 | -0.015 | -7.588
-11 | -0.528 | 0.06531 | -0.015 | -8.086
-10.5 | -0.532 | 0.06086 | -0.016 | -8.738
-10 | -0.532 | 0.05623 | -0.017 | -9.467
-9.5 | -0.529 | 0.05234 | -0.018 | -10.1
-9 | -0.522 | 0.04775 | -0.02 | -10.927
-8.5 | -0.619 | 0.00758 | -0.033 | -81.688
-8 | -0.598 | 0.00681 | -0.034 | -87.745
-7.5 | -0.57 | 0.00655 | -0.034 | -86.995
-7 | -0.537 | 0.00634 | -0.035 | -84.59
-6.5 | -0.498 | 0.00597 | -0.036 | -83.532
-6 | -0.456 | 0.00571 | -0.037 | -79.736
-5.5 | -0.409 | 0.00553 | -0.038 | -73.954
-5 | -0.359 | 0.00536 | -0.038 | -67.019
-4.5 | -0.307 | 0.00519 | -0.039 | -59.223
-4 | -0.253 | 0.00508 | -0.04 | -49.685
-3.5 | -0.196 | 0.00497 | -0.041 | -39.5
-3 | -0.139 | 0.00507 | -0.041 | -27.418
-2.5 | -0.081 | 0.0051 | -0.042 | -15.918
-2 | -0.023 | 0.00519 | -0.043 | -4.425
-1.5 | 0.036 | 0.00472 | -0.044 | 7.525
-1 | 0.094 | 0.00471 | -0.045 | 19.988
-0.5 | 0.153 | 0.00467 | -0.045 | 32.755
0 | 0.212 | 0.00468 | -0.046 | 45.268
0.5 | 0.27 | 0.0048 | -0.047 | 56.272
1 | 0.328 | 0.00483 | -0.048 | 67.976
1.5 | 0.386 | 0.00497 | -0.048 | 77.768
2 | 0.444 | 0.00536 | -0.049 | 82.712
2.5 | 0.5 | 0.00546 | -0.05 | 91.611
3 | 0.556 | 0.00549 | -0.051 | 101.39
3.5 | 0.61 | 0.00568 | -0.051 | 107.375
4 | 0.662 | 0.0059 | -0.052 | 112.131
4.5 | 0.711 | 0.0061 | -0.053 | 116.51
5 | 0.757 | 0.00635 | -0.054 | 119.062
5.5 | 0.798 | 0.00658 | -0.054 | 121.277
6 | 0.836 | 0.00683 | -0.055 | 122.325
6.5 | 0.868 | 0.00645 | -0.056 | 134.716
7 | 0.895 | 0.00674 | -0.056 | 132.847
7.5 | 0.916 | 0.00701 | -0.057 | 130.597
8 | 0.931 | 0.0072 | -0.058 | 129.369
8.5 | 0.94 | 0.00756 | -0.058 | 124.394
9 | 0.943 | 0.00785 | -0.059 | 120.044
9.5 | 0.931 | 0.01024 | -0.06 | 90.934
10 | 0.91 | 0.01081 | -0.06 | 84.2
10.5 | 0.882 | 0.0115 | -0.061 | 76.665
11 | 0.705 | 0.05974 | -0.039 | 11.801
11.5 | 0.671 | 0.06734 | -0.036 | 9.96
12 | 0.645 | 0.06768 | -0.039 | 9.528
12.5 | 0.605 | 0.07997 | -0.034 | 7.566
13 | 0.574 | 0.08372 | -0.034 | 6.85
13.5 | 0.541 | 0.08994 | -0.034 | 6.016
14 | 0.509 | 0.09595 | -0.034 | 5.309

## 122. Re 14M Mach 0.00 (2)
BIGFOIL.COM POLAR EXPORT
NACA67-209
NACA67-209 |  |  |  | Cl Max: | 1.7858 | at alpha= | 19.5 | deg
XFOIL ncrit=9 |  |  |  | L/D Max: | 127.149 | at alpha= | 9 | deg
Re: | 14000000 |  |  | Cd Min: | 0.04171 | at alpha= | -19.5 | deg
Mach: | 0 |  |  | Cl=0 at alpha= | -1.7657 | deg
|  |  |  | @ Cl=0.1, Cd= | 0.0044432
|  |  |  | @ Cl=0.4, Cd= | 0.0049541
|  |  |  | @ Cl=0.6, Cd= | 0.0056765
alpha (deg) | Cl | Cd | Cm | Cl/Cd
-19.5 | -1.4739 | 0.04171 | -0.0735 | -35.3368
-19 | -1.5432 | 0.03107 | -0.0722 | -49.6685
-18.5 | -1.545 | 0.0276 | -0.069 | -55.9783
-18 | -1.5472 | 0.02441 | -0.0645 | -63.3839
-17 | -1.5023 | 0.02028 | -0.0599 | -74.0779
-16.5 | -1.4584 | 0.01864 | -0.0607 | -78.2403
-16 | -1.4317 | 0.01748 | -0.0569 | -81.905
-15.5 | -1.3993 | 0.01635 | -0.054 | -85.5841
-15 | -1.3604 | 0.01554 | -0.0521 | -87.5418
-14.5 | -1.3212 | 0.01455 | -0.0502 | -90.8041
-14 | -1.278 | 0.01384 | -0.0489 | -92.341
-13.5 | -1.2349 | 0.01297 | -0.0475 | -95.212
-13 | -1.1895 | 0.01222 | -0.0465 | -97.3404
-12.5 | -1.143 | 0.01155 | -0.0456 | -98.961
-12 | -1.0946 | 0.01097 | -0.045 | -99.7812
-11.5 | -1.0465 | 0.01032 | -0.0443 | -101.405
-11 | -0.9971 | 0.00972 | -0.0438 | -102.5823
-10 | -0.8986 | 0.00836 | -0.0425 | -107.488
-9.5 | -0.8466 | 0.00795 | -0.0424 | -106.4906
-9 | -0.7941 | 0.00761 | -0.0423 | -104.3495
-8.5 | -0.7409 | 0.00727 | -0.0423 | -101.912
-8 | -0.6874 | 0.00695 | -0.0424 | -98.9065
-7.5 | -0.6336 | 0.00668 | -0.0425 | -94.8503
-7 | -0.5795 | 0.00638 | -0.0426 | -90.8307
-6.5 | -0.5262 | 0.00593 | -0.0425 | -88.7352
-6 | -0.4716 | 0.00566 | -0.0426 | -83.3216
-5.5 | -0.4165 | 0.00547 | -0.0429 | -76.1426
-4.5 | -0.3055 | 0.00503 | -0.0435 | -60.7356
-3 | -0.1383 | 0.00454 | -0.0445 | -30.4626
-2.5 | -0.0822 | 0.00438 | -0.0449 | -18.7671
-2 | -0.0261 | 0.00426 | -0.0453 | -6.1268
-1.5 | 0.0296 | 0.00418 | -0.0456 | 7.0813
-1 | 0.0802 | 0.00438 | -0.045 | 18.3105
-0.5 | 0.1303 | 0.00454 | -0.0443 | 28.7004
0 | 0.1766 | 0.00493 | -0.043 | 35.8215
0.5 | 0.2284 | 0.00507 | -0.0427 | 45.0493
1 | 0.2798 | 0.00482 | -0.0426 | 58.0498
1.5 | 0.3326 | 0.00466 | -0.0427 | 71.3734
2 | 0.3865 | 0.00491 | -0.0427 | 78.7169
2.5 | 0.4416 | 0.00509 | -0.0429 | 86.7583
3 | 0.4968 | 0.00528 | -0.0431 | 94.0909
3.5 | 0.5516 | 0.00549 | -0.0432 | 100.4736
4 | 0.6061 | 0.0057 | -0.0433 | 106.3333
4.5 | 0.6602 | 0.00596 | -0.0434 | 110.7718
5 | 0.7145 | 0.00619 | -0.0434 | 115.4281
6 | 0.8215 | 0.00676 | -0.0433 | 121.5237
6.5 | 0.8749 | 0.00703 | -0.0432 | 124.4523
7 | 0.9276 | 0.00734 | -0.0431 | 126.376
7.5 | 0.9788 | 0.0078 | -0.0426 | 125.4872
8.5 | 1.0819 | 0.00853 | -0.0419 | 126.8347
9 | 1.1329 | 0.00891 | -0.0415 | 127.1493
9.5 | 1.1832 | 0.00933 | -0.041 | 126.8167
10 | 1.2324 | 0.00982 | -0.0404 | 125.499
11 | 1.3254 | 0.01126 | -0.0381 | 117.7087
11.5 | 1.3716 | 0.01193 | -0.0369 | 114.9707
12 | 1.4173 | 0.01258 | -0.0357 | 112.663
12.5 | 1.4611 | 0.01333 | -0.0343 | 109.6099
13 | 1.5043 | 0.01405 | -0.0327 | 107.0676
13.5 | 1.5457 | 0.0148 | -0.0309 | 104.4392
14 | 1.584 | 0.01574 | -0.0286 | 100.6353
14.5 | 1.619 | 0.01649 | -0.0257 | 98.1807
15 | 1.6437 | 0.01743 | -0.0208 | 94.3029
15.5 | 1.6637 | 0.01843 | -0.0152 | 90.2713
16 | 1.6942 | 0.01922 | -0.012 | 88.1478
16.5 | 1.7143 | 0.02078 | -0.0076 | 82.4976
17 | 1.7363 | 0.02217 | -0.0037 | 78.3175
17.5 | 1.7541 | 0.0239 | 0.0004 | 73.3933
18 | 1.768 | 0.02593 | 0.0045 | 68.1836
18.5 | 1.7789 | 0.02828 | 0.0085 | 62.9031
19 | 1.7852 | 0.0311 | 0.0122 | 57.4019
19.5 | 1.7858 | 0.03457 | 0.0157 | 51.6575
20 | 1.7811 | 0.03886 | 0.0184 | 45.8338

## 123. Re 14M Mach 0.10 (1)
BIGFOIL.COM POLAR EXPORT
NACA67-209
NACA67-209 |  |  |  | Cl Max: | 0.932 | at alpha= | 8.5 | deg
JavaFoil+Calcfoil stall+Eppler ext transition |  |  |  | L/D Max: | 133.109 | at alpha= | 6.5 | deg
Re: | 14000000 |  |  | Cd Min: | 0.00466 | at alpha= | 0 | deg
Mach: | 0.1 |  |  | Cl=0 at alpha= | -1.8051 | deg
|  |  |  | @ Cl=0.1, Cd= | 0.0047108
|  |  |  | @ Cl=0.4, Cd= | 0.0050348
|  |  |  | @ Cl=0.6, Cd= | 0.09199
alpha (deg) | Cl | Cd | Cm | Cl/Cd
-13.5 | -0.439 | 0.08641 | -0.013 | -5.076
-13 | -0.459 | 0.08185 | -0.014 | -5.602
-12.5 | -0.475 | 0.07755 | -0.014 | -6.124
-12 | -0.489 | 0.07444 | -0.014 | -6.569
-11.5 | -0.502 | 0.06951 | -0.015 | -7.221
-11 | -0.511 | 0.06563 | -0.015 | -7.791
-10.5 | -0.518 | 0.06165 | -0.016 | -8.399
-10 | -0.521 | 0.05704 | -0.017 | -9.129
-9.5 | -0.519 | 0.05371 | -0.018 | -9.661
-9 | -0.513 | 0.05002 | -0.019 | -10.254
-8.5 | -0.613 | 0.00768 | -0.033 | -79.826
-8 | -0.595 | 0.00631 | -0.034 | -94.23
-7.5 | -0.569 | 0.00668 | -0.035 | -85.168
-7 | -0.536 | 0.00633 | -0.035 | -84.768
-6.5 | -0.499 | 0.00603 | -0.036 | -82.7
-6 | -0.457 | 0.00569 | -0.037 | -80.195
-5.5 | -0.411 | 0.00551 | -0.038 | -74.471
-5 | -0.361 | 0.00535 | -0.039 | -67.41
-4.5 | -0.308 | 0.00523 | -0.039 | -58.927
-4 | -0.254 | 0.00507 | -0.04 | -50.039
-3.5 | -0.197 | 0.00501 | -0.041 | -39.359
-3 | -0.14 | 0.00504 | -0.042 | -27.726
-2.5 | -0.082 | 0.00509 | -0.042 | -16.02
-2 | -0.023 | 0.00523 | -0.043 | -4.411
-1.5 | 0.036 | 0.00474 | -0.044 | 7.536
-1 | 0.095 | 0.00471 | -0.045 | 20.08
-0.5 | 0.154 | 0.00472 | -0.046 | 32.603
0 | 0.213 | 0.00466 | -0.046 | 45.624
0.5 | 0.271 | 0.00478 | -0.047 | 56.746
1 | 0.33 | 0.0048 | -0.048 | 68.669
1.5 | 0.388 | 0.00495 | -0.049 | 78.481
2 | 0.446 | 0.00536 | -0.049 | 83.149
2.5 | 0.503 | 0.00546 | -0.05 | 92.12
3 | 0.559 | 0.00547 | -0.051 | 102.239
3.5 | 0.613 | 0.00574 | -0.052 | 106.84
4 | 0.665 | 0.00591 | -0.052 | 112.533
4.5 | 0.714 | 0.00611 | -0.053 | 116.771
5 | 0.759 | 0.00637 | -0.054 | 119.291
5.5 | 0.801 | 0.00665 | -0.055 | 120.362
6 | 0.837 | 0.0069 | -0.055 | 121.406
6.5 | 0.869 | 0.00653 | -0.056 | 133.109
7 | 0.894 | 0.00675 | -0.057 | 132.407
7.5 | 0.913 | 0.00702 | -0.057 | 130.054
8 | 0.926 | 0.00731 | -0.058 | 126.611
8.5 | 0.932 | 0.00767 | -0.059 | 121.571
9 | 0.931 | 0.00984 | -0.059 | 94.668
9.5 | 0.916 | 0.01036 | -0.06 | 88.433
10 | 0.889 | 0.01097 | -0.061 | 81.016
10.5 | 0.854 | 0.01184 | -0.061 | 72.171
11 | 0.678 | 0.0607 | -0.039 | 11.172
11.5 | 0.639 | 0.06936 | -0.035 | 9.214
12 | 0.605 | 0.07273 | -0.036 | 8.319
12.5 | 0.567 | 0.08126 | -0.033 | 6.972
13 | 0.531 | 0.0851 | -0.034 | 6.241
13.5 | 0.495 | 0.09199 | -0.033 | 5.386

## 124. Re 14M Mach 0.10 (2)
BIGFOIL.COM POLAR EXPORT
NACA67-209
NACA67-209 |  |  |  | Cl Max: | 1.7382 | at alpha= | 18 | deg
XFOIL ncrit=9 |  |  |  | L/D Max: | 126.559 | at alpha= | 9 | deg
Re: | 14000000 |  |  | Cd Min: | 0.05705 | at alpha= | -19 | deg
Mach: | 0.1 |  |  | Cl=0 at alpha= | -1.7665 | deg
|  |  |  | @ Cl=0.1, Cd= | 0.0044807
|  |  |  | @ Cl=0.4, Cd= | 0.004958
|  |  |  | @ Cl=0.6, Cd= | 0.0056835
alpha (deg) | Cl | Cd | Cm | Cl/Cd
-19 | -1.3494 | 0.05705 | -0.0669 | -23.6529
-18.5 | -1.3629 | 0.04759 | -0.074 | -28.6384
-18 | -1.4256 | 0.03596 | -0.0769 | -39.644
-17.5 | -1.4815 | 0.02797 | -0.0719 | -52.9675
-16.5 | -1.4502 | 0.02196 | -0.0672 | -66.0383
-16 | -1.4207 | 0.01973 | -0.0652 | -72.0071
-15.5 | -1.3933 | 0.01851 | -0.0611 | -75.2728
-15 | -1.3643 | 0.01693 | -0.0575 | -80.5848
-14.5 | -1.3281 | 0.01569 | -0.0548 | -84.6463
-14 | -1.2854 | 0.01484 | -0.053 | -86.6173
-13.5 | -1.2435 | 0.01378 | -0.0511 | -90.2395
-13 | -1.1984 | 0.0129 | -0.0496 | -92.8992
-12.5 | -1.1519 | 0.01211 | -0.0483 | -95.1197
-12 | -1.1031 | 0.01145 | -0.0474 | -96.3406
-11.5 | -1.0548 | 0.01072 | -0.0464 | -98.3955
-11 | -1.005 | 0.01003 | -0.0456 | -100.1994
-10 | -0.9055 | 0.00856 | -0.044 | -105.7827
-9.5 | -0.8533 | 0.00807 | -0.0436 | -105.7373
-9 | -0.8003 | 0.0077 | -0.0433 | -103.9351
-8.5 | -0.7465 | 0.00735 | -0.0432 | -101.5646
-8 | -0.6924 | 0.00702 | -0.0432 | -98.6325
-6.5 | -0.5295 | 0.00598 | -0.043 | -88.5452
-6 | -0.4747 | 0.00568 | -0.0431 | -83.5739
-5.5 | -0.4191 | 0.00548 | -0.0433 | -76.4781
-5 | -0.3631 | 0.00529 | -0.0436 | -68.6389
-4.5 | -0.3072 | 0.00506 | -0.0439 | -60.7115
-4 | -0.2516 | 0.00486 | -0.0441 | -51.7695
-3.5 | -0.195 | 0.00471 | -0.0445 | -41.4013
-3 | -0.1391 | 0.00455 | -0.0448 | -30.5714
-2.5 | -0.0825 | 0.00439 | -0.0452 | -18.7927
-2 | -0.0262 | 0.00426 | -0.0456 | -6.1502
-1.5 | 0.0299 | 0.00417 | -0.0459 | 7.1703
-1 | 0.0809 | 0.00437 | -0.0452 | 18.5126
0 | 0.1775 | 0.00493 | -0.0432 | 36.0041
0.5 | 0.2295 | 0.00507 | -0.0429 | 45.2663
1 | 0.281 | 0.00483 | -0.0428 | 58.1781
1.5 | 0.3341 | 0.00466 | -0.0428 | 71.6953
2 | 0.3883 | 0.00492 | -0.0428 | 78.9228
2.5 | 0.4437 | 0.0051 | -0.043 | 87
3 | 0.4992 | 0.00529 | -0.0432 | 94.3667
3.5 | 0.5543 | 0.0055 | -0.0433 | 100.7818
4 | 0.6091 | 0.00572 | -0.0434 | 106.486
4.5 | 0.6637 | 0.00598 | -0.0434 | 110.9866
5 | 0.7183 | 0.00622 | -0.0434 | 115.4823
6 | 0.8261 | 0.00678 | -0.0432 | 121.8437
6.5 | 0.8799 | 0.00706 | -0.043 | 124.6317
7 | 0.9329 | 0.0074 | -0.0428 | 126.0676
8 | 1.0368 | 0.00823 | -0.0418 | 125.9781
8.5 | 1.0888 | 0.00861 | -0.0413 | 126.4576
9 | 1.1403 | 0.00901 | -0.0408 | 126.5594
9.5 | 1.1909 | 0.00947 | -0.0401 | 125.755
10 | 1.2398 | 0.01007 | -0.0391 | 123.1182
10.5 | 1.2861 | 0.01095 | -0.0375 | 117.4521
11 | 1.3342 | 0.01156 | -0.0364 | 115.4152
11.5 | 1.3805 | 0.01231 | -0.035 | 112.1446
12 | 1.4265 | 0.01302 | -0.0335 | 109.5622
12.5 | 1.4703 | 0.01387 | -0.0317 | 106.0058
13 | 1.5135 | 0.01466 | -0.0298 | 103.2401
13.5 | 1.5546 | 0.01551 | -0.0276 | 100.2321
14 | 1.5915 | 0.0166 | -0.0247 | 95.8735
14.5 | 1.6214 | 0.01741 | -0.0204 | 93.1304
15 | 1.6442 | 0.01854 | -0.0149 | 88.6839
15.5 | 1.6632 | 0.01982 | -0.0092 | 83.9152
16 | 1.6912 | 0.02088 | -0.0055 | 80.9962
16.5 | 1.7078 | 0.02278 | -0.0005 | 74.9693
17 | 1.7244 | 0.02468 | 0.0041 | 69.8703
17.5 | 1.7332 | 0.0272 | 0.009 | 63.7206
18 | 1.7382 | 0.03012 | 0.0135 | 57.7092
18.5 | 1.7337 | 0.03401 | 0.0179 | 50.9762
19 | 1.727 | 0.03846 | 0.0212 | 44.9038
19.5 | 1.6735 | 0.04828 | 0.0234 | 34.6624
20 | 1.6618 | 0.05524 | 0.0223 | 30.0833

## 125. Re 14M Mach 0.25 (1)
BIGFOIL.COM POLAR EXPORT
NACA67-209
NACA67-209 |  |  |  | Cl Max: | 0.885 | at alpha= | 7.5 | deg
JavaFoil+Calcfoil stall+Eppler ext transition |  |  |  | L/D Max: | 131.056 | at alpha= | 5.5 | deg
Re: | 14000000 |  |  | Cd Min: | 0.00468 | at alpha= | -0.5 | deg
Mach: | 0.25 |  |  | Cl=0 at alpha= | -1.8033 | deg
|  |  |  | @ Cl=0.1, Cd= | 0.004718
|  |  |  | @ Cl=0.4, Cd= | 0.08395
|  |  |  | @ Cl=0.6, Cd= | 0.08395
alpha (deg) | Cl | Cd | Cm | Cl/Cd
-13 | -0.159 | 0.08172 | -0.014 | -1.944
-12.5 | -0.223 | 0.07833 | -0.015 | -2.851
-12 | -0.276 | 0.07469 | -0.015 | -3.695
-11.5 | -0.322 | 0.07085 | -0.015 | -4.549
-11 | -0.363 | 0.06663 | -0.016 | -5.449
-10.5 | -0.398 | 0.06286 | -0.016 | -6.327
-10 | -0.425 | 0.05945 | -0.016 | -7.157
-9.5 | -0.447 | 0.05508 | -0.017 | -8.113
-9 | -0.458 | 0.05376 | -0.017 | -8.522
-8.5 | -0.467 | 0.04694 | -0.02 | -9.944
-8 | -0.567 | 0.00608 | -0.035 | -93.311
-7.5 | -0.554 | 0.00632 | -0.036 | -87.57
-7 | -0.531 | 0.00604 | -0.036 | -87.917
-6.5 | -0.499 | 0.00618 | -0.037 | -80.788
-6 | -0.461 | 0.00587 | -0.038 | -78.57
-5.5 | -0.417 | 0.00561 | -0.039 | -74.352
-5 | -0.368 | 0.00547 | -0.04 | -67.295
-4.5 | -0.316 | 0.0053 | -0.04 | -59.539
-4 | -0.26 | 0.0051 | -0.041 | -51.048
-3.5 | -0.202 | 0.00502 | -0.042 | -40.287
-3 | -0.143 | 0.00506 | -0.043 | -28.37
-2.5 | -0.084 | 0.00513 | -0.044 | -16.333
-2 | -0.024 | 0.00495 | -0.044 | -4.787
-1.5 | 0.037 | 0.00473 | -0.045 | 7.762
-1 | 0.097 | 0.00472 | -0.046 | 20.607
-0.5 | 0.158 | 0.00468 | -0.047 | 33.737
0 | 0.219 | 0.00468 | -0.048 | 46.711
0.5 | 0.279 | 0.00481 | -0.048 | 57.949
1 | 0.339 | 0.00484 | -0.049 | 70.026
1.5 | 0.399 | 0.00496 | -0.05 | 80.4
2 | 0.458 | 0.00547 | -0.051 | 83.775
2.5 | 0.516 | 0.00553 | -0.051 | 93.36
3 | 0.574 | 0.00558 | -0.052 | 102.787
3.5 | 0.629 | 0.00579 | -0.053 | 108.64
4 | 0.681 | 0.00605 | -0.054 | 112.562
4.5 | 0.729 | 0.00627 | -0.055 | 116.298
5 | 0.773 | 0.00656 | -0.055 | 117.862
5.5 | 0.811 | 0.00619 | -0.056 | 131.056
6 | 0.843 | 0.00643 | -0.057 | 131.043
6.5 | 0.866 | 0.00674 | -0.058 | 128.549
7 | 0.881 | 0.00699 | -0.058 | 125.983
7.5 | 0.885 | 0.00728 | -0.059 | 121.527
8 | 0.879 | 0.00758 | -0.06 | 115.922
8.5 | 0.862 | 0.00992 | -0.06 | 86.878
9 | 0.833 | 0.01045 | -0.061 | 79.658
9.5 | 0.648 | 0.04952 | -0.041 | 13.086
10 | 0.58 | 0.06054 | -0.033 | 9.575
10.5 | 0.514 | 0.06487 | -0.033 | 7.929
11 | 0.441 | 0.07167 | -0.032 | 6.158
11.5 | 0.363 | 0.07542 | -0.032 | 4.818
12 | 0.278 | 0.07973 | -0.033 | 3.489
12.5 | 0.172 | 0.08395 | -0.034 | 2.046

## 126. Re 14M Mach 0.25 (2)
BIGFOIL.COM POLAR EXPORT
NACA67-209
NACA67-209 |  |  |  | Cl Max: | 1.4279 | at alpha= | 12 | deg
XFOIL ncrit=9 |  |  |  | L/D Max: | 124.458 | at alpha= | 6.5 | deg
Re: | 14000000 |  |  | Cd Min: | 0.19866 | at alpha= | 17 | deg
Mach: | 0.25 |  |  | Cl=0 at alpha= | -99 | deg
|  |  |  | @ Cl=0.1, Cd= | 0.0049
|  |  |  | @ Cl=0.4, Cd= | 0.0049574
|  |  |  | @ Cl=0.6, Cd= | 0.0057059
alpha (deg) | Cl | Cd | Cm | Cl/Cd
0 | 0.1825 | 0.0049 | -0.0443 | 37.2449
0.5 | 0.2351 | 0.00507 | -0.0438 | 46.3708
1 | 0.2876 | 0.00483 | -0.0436 | 59.5445
1.5 | 0.3422 | 0.00468 | -0.0436 | 73.1197
2 | 0.3979 | 0.00495 | -0.0435 | 80.3838
2.5 | 0.4549 | 0.00515 | -0.0436 | 88.3301
3 | 0.5121 | 0.00535 | -0.0437 | 95.7196
3.5 | 0.5689 | 0.00558 | -0.0436 | 101.9534
4 | 0.6257 | 0.00581 | -0.0435 | 107.6936
4.5 | 0.6824 | 0.00606 | -0.0433 | 112.6073
5 | 0.7386 | 0.00637 | -0.043 | 115.9498
5.5 | 0.7949 | 0.00667 | -0.0426 | 119.1754
6 | 0.8514 | 0.00695 | -0.0422 | 122.5036
6.5 | 0.9073 | 0.00729 | -0.0415 | 124.4582
8 | 1.0718 | 0.00868 | -0.0384 | 123.4793
9 | 1.1796 | 0.00982 | -0.0354 | 120.1222
9.5 | 1.2303 | 0.01077 | -0.0331 | 114.234
10 | 1.2778 | 0.01214 | -0.0303 | 105.2554
10.5 | 1.3237 | 0.01371 | -0.0272 | 96.55
11 | 1.3699 | 0.01516 | -0.024 | 90.3628
11.5 | 1.4041 | 0.01782 | -0.0193 | 78.7935
12 | 1.4279 | 0.02112 | -0.0133 | 67.6089
12.5 | 1.4118 | 0.02647 | -0.0025 | 53.3359
13 | 1.3778 | 0.03172 | 0.0095 | 43.4363
13.5 | 1.3337 | 0.03792 | 0.0195 | 35.1714
14 | 1.2546 | 0.04849 | 0.0262 | 25.8734
14.5 | 1.2303 | 0.05567 | 0.0268 | 22.0999
15 | 1.1694 | 0.07031 | 0.0194 | 16.6321
16 | 1.1165 | 0.1055 | -0.0057 | 10.5829
16.5 | 0.8348 | 0.19112 | -0.0563 | 4.3679
17 | 0.8496 | 0.19866 | -0.0609 | 4.2767

## 127. Re 14M Mach 0.50 (1)
BIGFOIL.COM POLAR EXPORT
NACA67-209
NACA67-209 |  |  |  | Cl Max: | 1.146 | at alpha= | 20 | deg
JavaFoil+Calcfoil stall+Eppler ext transition |  |  |  | L/D Max: | 126.77 | at alpha= | 4 | deg
Re: | 14000000 |  |  | Cd Min: | 0.00472 | at alpha= | 0 | deg
Mach: | 0.5 |  |  | Cl=0 at alpha= | -1.806 | deg
|  |  |  | @ Cl=0.1, Cd= | 0.0047937
|  |  |  | @ Cl=0.4, Cd= | 0.0050277
|  |  |  | @ Cl=0.6, Cd= | 0.039976
alpha (deg) | Cl | Cd | Cm | Cl/Cd
-20 | -0.974 | 0.14762 | -0.011 | -6.598
-19.5 | -0.947 | 0.14172 | -0.012 | -6.683
-19 | -0.919 | 0.13907 | -0.012 | -6.607
-18.5 | -0.892 | 0.13326 | -0.012 | -6.691
-18 | -0.867 | 0.125 | -0.013 | -6.933
-17.5 | -0.838 | 0.12989 | -0.013 | -6.45
-17 | -0.813 | 0.12023 | -0.014 | -6.766
-16.5 | -0.787 | 0.11259 | -0.014 | -6.99
-16 | -0.761 | 0.1063 | -0.015 | -7.157
-15.5 | -0.742 | 0.09217 | -0.017 | -8.05
-15 | -0.73 | 0.07448 | -0.019 | -9.799
-14.5 | -0.679 | 0.09965 | -0.015 | -6.816
-14 | -0.653 | 0.09343 | -0.016 | -6.986
-13.5 | -0.628 | 0.08579 | -0.017 | -7.317
-13 | -0.605 | 0.07631 | -0.018 | -7.93
-12.5 | -0.588 | 0.06313 | -0.021 | -9.319
-12 | -0.653 | 0.01385 | -0.031 | -47.136
-11.5 | -0.52 | 0.07208 | -0.018 | -7.213
-11 | -0.492 | 0.07056 | -0.017 | -6.977
-10.5 | -0.467 | 0.06391 | -0.018 | -7.301
-10 | -0.445 | 0.05458 | -0.022 | -8.154
-9.5 | -0.504 | 0.00961 | -0.036 | -52.479
-9 | -0.473 | 0.00893 | -0.037 | -53.03
-8.5 | -0.358 | 0.05371 | -0.019 | -6.672
-8 | -0.333 | 0.04873 | -0.02 | -6.823
-7.5 | -0.309 | 0.0423 | -0.024 | -7.298
-7 | -0.344 | 0.00761 | -0.041 | -45.166
-6.5 | -0.253 | 0.03973 | -0.023 | -6.372
-6 | -0.225 | 0.03937 | -0.021 | -5.714
-5.5 | -0.317 | 0.03583 | -0.023 | -8.841
-5 | -0.382 | 0.00545 | -0.044 | -70.133
-4.5 | -0.34 | 0.00514 | -0.045 | -66.193
-4 | -0.286 | 0.00481 | -0.046 | -59.436
-3.5 | -0.224 | 0.00499 | -0.047 | -44.93
-3 | -0.159 | 0.00489 | -0.048 | -32.602
-2.5 | -0.093 | 0.00494 | -0.049 | -18.909
-2 | -0.026 | 0.00494 | -0.05 | -5.356
-1.5 | 0.041 | 0.00508 | -0.051 | 8.071
-1 | 0.109 | 0.00475 | -0.051 | 22.89
-0.5 | 0.177 | 0.00478 | -0.052 | 36.953
0 | 0.244 | 0.00472 | -0.053 | 51.794
0.5 | 0.311 | 0.00491 | -0.054 | 63.427
1 | 0.379 | 0.00498 | -0.055 | 76.079
1.5 | 0.445 | 0.00513 | -0.056 | 86.708
2 | 0.511 | 0.00564 | -0.057 | 90.48
2.5 | 0.575 | 0.0057 | -0.058 | 100.831
3 | 0.637 | 0.00542 | -0.058 | 117.496
3.5 | 0.693 | 0.00561 | -0.059 | 123.461
4 | 0.741 | 0.00584 | -0.06 | 126.77
4.5 | 0.773 | 0.00626 | -0.061 | 123.433
5 | 0.773 | 0.00669 | -0.062 | 115.524
5.5 | 0.64 | 0.00705 | -0.063 | 90.82
6 | 0.418 | 0.03842 | -0.035 | 10.881
6.5 | 0.442 | 0.043 | -0.032 | 10.283
7 | 0.579 | 0.00985 | -0.065 | 58.763
7.5 | 0.61 | 0.01055 | -0.066 | 57.794
8 | 0.522 | 0.0507 | -0.035 | 10.29
8.5 | 0.548 | 0.05393 | -0.035 | 10.16
9 | 0.705 | 0.0118 | -0.068 | 59.742
9.5 | 0.723 | 0.01454 | -0.067 | 49.723
10 | 0.628 | 0.06243 | -0.038 | 10.058
10.5 | 0.651 | 0.07236 | -0.035 | 8.995
11 | 0.829 | 0.01388 | -0.071 | 59.705
11.5 | 0.855 | 0.01555 | -0.071 | 54.942
12 | 0.761 | 0.05757 | -0.054 | 13.221
12.5 | 0.76 | 0.07972 | -0.043 | 9.534
13 | 0.783 | 0.08979 | -0.041 | 8.723
13.5 | 0.96 | 0.02093 | -0.072 | 45.844
14 | 0.857 | 0.07627 | -0.053 | 11.238
14.5 | 0.867 | 0.09256 | -0.047 | 9.369
15 | 0.89 | 0.1005 | -0.046 | 8.86
15.5 | 0.917 | 0.10537 | -0.048 | 8.708
16 | 0.941 | 0.11006 | -0.047 | 8.547
16.5 | 0.965 | 0.11916 | -0.047 | 8.095
17 | 0.991 | 0.12345 | -0.048 | 8.031
17.5 | 1.022 | 0.12248 | -0.051 | 8.348
18 | 1.048 | 0.12878 | -0.052 | 8.139
18.5 | 1.065 | 0.15198 | -0.048 | 7.005
19 | 1.092 | 0.15016 | -0.05 | 7.272
19.5 | 1.118 | 0.15897 | -0.051 | 7.032
20 | 1.146 | 0.16003 | -0.053 | 7.159

## 128. Re 14M Mach 0.50 (2)
BIGFOIL.COM POLAR EXPORT
NACA67-209
NACA67-209 |  |  |  | Cl Max: | 1.0096 | at alpha= | 20 | deg
XFOIL ncrit=9 |  |  |  | L/D Max: | 117.368 | at alpha= | 5 | deg
Re: | 14000000 |  |  | Cd Min: | 0.28776 | at alpha= | 20 | deg
Mach: | 0.5 |  |  | Cl=0 at alpha= | -1.7929 | deg
|  |  |  | @ Cl=0.1, Cd= | 0.0041051
|  |  |  | @ Cl=0.4, Cd= | 0.0049502
|  |  |  | @ Cl=0.6, Cd= | 0.0057544
alpha (deg) | Cl | Cd | Cm | Cl/Cd
-15.5 | -0.592 | 0.18593 | -0.0059 | -3.184
-15 | -0.5669 | 0.17543 | -0.0137 | -3.2315
-14 | -0.5157 | 0.15566 | -0.0293 | -3.313
-13.5 | -0.4922 | 0.14577 | -0.037 | -3.3766
-13 | -0.4728 | 0.13483 | -0.045 | -3.5066
-12.5 | -0.4553 | 0.12415 | -0.0531 | -3.6673
-12 | -0.4253 | 0.11646 | -0.0606 | -3.6519
-11.5 | -0.4154 | 0.10525 | -0.0688 | -3.9468
-11 | -0.4129 | 0.09628 | -0.073 | -4.2885
-10.5 | -0.3992 | 0.09009 | -0.0759 | -4.4311
-10 | -0.4145 | 0.07878 | -0.0814 | -5.2615
-9.5 | -0.4116 | 0.07126 | -0.0851 | -5.776
-9 | -0.4231 | 0.06168 | -0.0909 | -6.8596
-8.5 | -0.4391 | 0.05239 | -0.0985 | -8.3814
-8 | -0.47 | 0.04571 | -0.0964 | -10.2822
-7.5 | -0.5011 | 0.039 | -0.0898 | -12.8487
-7 | -0.5173 | 0.03096 | -0.0836 | -16.7087
-6.5 | -0.5235 | 0.02251 | -0.076 | -23.2563
-6 | -0.516 | 0.01435 | -0.0681 | -35.9582
-5.5 | -0.4869 | 0.00769 | -0.0616 | -63.316
-5 | -0.4282 | 0.00607 | -0.0579 | -70.5437
-4.5 | -0.3612 | 0.00556 | -0.0561 | -64.964
-4 | -0.2939 | 0.00522 | -0.0549 | -56.3027
-3.5 | -0.2267 | 0.0049 | -0.0542 | -46.2653
-3 | -0.1594 | 0.00471 | -0.054 | -33.8429
-2.5 | -0.0933 | 0.00451 | -0.0538 | -20.6874
-2 | -0.0273 | 0.00435 | -0.0538 | -6.2759
-1.5 | 0.0386 | 0.00421 | -0.0541 | 9.1686
-1 | 0.103 | 0.0041 | -0.0541 | 25.122
-0.5 | 0.1552 | 0.00442 | -0.0519 | 35.1131
0.5 | 0.2583 | 0.00512 | -0.0476 | 50.4492
1 | 0.3149 | 0.00489 | -0.0467 | 64.3967
1.5 | 0.3747 | 0.00482 | -0.0462 | 77.7386
2 | 0.4369 | 0.00514 | -0.0456 | 85
2.5 | 0.5014 | 0.00536 | -0.0452 | 93.5448
3 | 0.5659 | 0.00559 | -0.0446 | 101.2343
3.5 | 0.6302 | 0.0059 | -0.0437 | 106.8136
4 | 0.6954 | 0.00619 | -0.0425 | 112.3425
4.5 | 0.7605 | 0.00655 | -0.0409 | 116.1069
5 | 0.8251 | 0.00703 | -0.0385 | 117.3684
5.5 | 0.888 | 0.00775 | -0.0351 | 114.5806
6 | 0.9374 | 0.01004 | -0.0289 | 93.3665
6.5 | 0.9644 | 0.01764 | -0.0211 | 54.6712
7 | 0.9584 | 0.02658 | -0.0102 | 36.0572
7.5 | 0.9417 | 0.03462 | 0.0002 | 27.201
8 | 0.9083 | 0.04123 | 0.0116 | 22.0301
8.5 | 0.8698 | 0.04747 | 0.0201 | 18.3232
9 | 0.8335 | 0.05525 | 0.0229 | 15.086
9.5 | 0.7994 | 0.06575 | 0.0189 | 12.1582
10 | 0.7812 | 0.08071 | 0.0057 | 9.6791
10.5 | 0.7698 | 0.09353 | -0.0029 | 8.2305
11 | 0.7642 | 0.10529 | -0.0102 | 7.258
11.5 | 0.7587 | 0.11771 | -0.0176 | 6.4455
12 | 0.7594 | 0.12937 | -0.0244 | 5.87
12.5 | 0.7629 | 0.14097 | -0.031 | 5.4118
13 | 0.7721 | 0.15144 | -0.0368 | 5.0984
13.5 | 0.7797 | 0.16296 | -0.0432 | 4.7846
14 | 0.7924 | 0.17308 | -0.0488 | 4.5782
14.5 | 0.808 | 0.1824 | -0.0539 | 4.4298
15 | 0.8158 | 0.1923 | -0.0576 | 4.2423
15.5 | 0.8311 | 0.20298 | -0.0634 | 4.0945
16 | 0.8474 | 0.21384 | -0.0692 | 3.9628
16.5 | 0.8666 | 0.22323 | -0.0746 | 3.8821
17 | 0.886 | 0.23293 | -0.08 | 3.8037
17.5 | 0.9061 | 0.24235 | -0.0855 | 3.7388
18 | 0.9275 | 0.25042 | -0.0907 | 3.7038
18.5 | 0.9486 | 0.25894 | -0.0961 | 3.6634
19 | 0.9688 | 0.26823 | -0.1016 | 3.6118
19.5 | 0.989 | 0.27801 | -0.1073 | 3.5574
20 | 1.0096 | 0.28776 | -0.1129 | 3.5085

## 129. Re 16M Mach 0.00 (1)
BIGFOIL.COM POLAR EXPORT
NACA67-209
NACA67-209 |  |  |  | Cl Max: | 0.943 | at alpha= | 9 | deg
JavaFoil+Calcfoil stall+Eppler ext transition |  |  |  | L/D Max: | 135.979 | at alpha= | 7 | deg
Re: | 16000000 |  |  | Cd Min: | 0.00482 | at alpha= | -1 | deg
Mach: | 0 |  |  | Cl=0 at alpha= | -1.8051 | deg
|  |  |  | @ Cl=0.1, Cd= | 0.004821
|  |  |  | @ Cl=0.4, Cd= | 0.0052141
|  |  |  | @ Cl=0.6, Cd= | 0.09446
alpha (deg) | Cl | Cd | Cm | Cl/Cd
-13.5 | -0.472 | 0.08572 | -0.013 | -5.502
-13 | -0.488 | 0.08119 | -0.014 | -6.014
-12.5 | -0.501 | 0.07711 | -0.014 | -6.503
-12 | -0.512 | 0.07397 | -0.014 | -6.925
-11.5 | -0.522 | 0.068 | -0.015 | -7.681
-11 | -0.528 | 0.06463 | -0.016 | -8.176
-10.5 | -0.532 | 0.06034 | -0.016 | -8.821
-10 | -0.54 | 0.05023 | -0.02 | -10.752
-9.5 | -0.531 | 0.05058 | -0.019 | -10.498
-9 | -0.529 | 0.04272 | -0.022 | -12.391
-8.5 | -0.62 | 0.00652 | -0.033 | -95.01
-8 | -0.598 | 0.00672 | -0.034 | -89
-7.5 | -0.57 | 0.00643 | -0.034 | -88.681
-7 | -0.537 | 0.00616 | -0.035 | -87.117
-6.5 | -0.498 | 0.00587 | -0.036 | -84.864
-6 | -0.456 | 0.00561 | -0.037 | -81.154
-5.5 | -0.409 | 0.00546 | -0.038 | -75.008
-5 | -0.36 | 0.0053 | -0.038 | -67.785
-4.5 | -0.307 | 0.00511 | -0.039 | -60.11
-4 | -0.253 | 0.00519 | -0.04 | -48.68
-3.5 | -0.196 | 0.00514 | -0.041 | -38.161
-3 | -0.139 | 0.00517 | -0.041 | -26.893
-2.5 | -0.081 | 0.00531 | -0.042 | -15.284
-2 | -0.023 | 0.00533 | -0.043 | -4.314
-1.5 | 0.036 | 0.00493 | -0.044 | 7.21
-1 | 0.094 | 0.00482 | -0.045 | 19.531
-0.5 | 0.153 | 0.00483 | -0.045 | 31.644
0 | 0.212 | 0.00486 | -0.046 | 43.568
0.5 | 0.27 | 0.00487 | -0.047 | 55.472
1 | 0.328 | 0.005 | -0.048 | 65.632
1.5 | 0.386 | 0.00512 | -0.048 | 75.421
2 | 0.444 | 0.00551 | -0.049 | 80.542
2.5 | 0.5 | 0.0055 | -0.05 | 91.075
3 | 0.556 | 0.00554 | -0.051 | 100.438
3.5 | 0.61 | 0.00567 | -0.051 | 107.717
4 | 0.662 | 0.0058 | -0.052 | 114.211
4.5 | 0.711 | 0.00599 | -0.053 | 118.598
5 | 0.757 | 0.00622 | -0.054 | 121.577
5.5 | 0.798 | 0.00642 | -0.054 | 124.349
6 | 0.836 | 0.00671 | -0.055 | 124.545
6.5 | 0.868 | 0.00697 | -0.056 | 124.602
7 | 0.895 | 0.00658 | -0.056 | 135.979
7.5 | 0.916 | 0.00685 | -0.057 | 133.679
8 | 0.931 | 0.00704 | -0.058 | 132.238
8.5 | 0.94 | 0.00737 | -0.058 | 127.473
9 | 0.943 | 0.00768 | -0.059 | 122.861
9.5 | 0.932 | 0.00998 | -0.06 | 93.341
10 | 0.911 | 0.01054 | -0.06 | 86.398
10.5 | 0.883 | 0.01117 | -0.061 | 79.01
11 | 0.709 | 0.05735 | -0.041 | 12.357
11.5 | 0.673 | 0.06569 | -0.038 | 10.241
12 | 0.643 | 0.0691 | -0.038 | 9.305
12.5 | 0.605 | 0.07918 | -0.034 | 7.645
13 | 0.574 | 0.08262 | -0.035 | 6.948
13.5 | 0.541 | 0.08929 | -0.034 | 6.063
14 | 0.51 | 0.09446 | -0.034 | 5.395

## 130. Re 16M Mach 0.00 (2)
BIGFOIL.COM POLAR EXPORT
NACA67-209
NACA67-209 |  |  |  | Cl Max: | 1.8062 | at alpha= | 19 | deg
XFOIL ncrit=9 |  |  |  | L/D Max: | 130.748 | at alpha= | 9 | deg
Re: | 16000000 |  |  | Cd Min: | 0.04492 | at alpha= | -20 | deg
Mach: | 0 |  |  | Cl=0 at alpha= | -1.7537 | deg
|  |  |  | @ Cl=0.1, Cd= | 0.0046339
|  |  |  | @ Cl=0.4, Cd= | 0.0048798
|  |  |  | @ Cl=0.6, Cd= | 0.005569
alpha (deg) | Cl | Cd | Cm | Cl/Cd
-20 | -1.493 | 0.04492 | -0.0721 | -33.2369
-19.5 | -1.5241 | 0.03673 | -0.0738 | -41.4947
-19 | -1.559 | 0.02997 | -0.0711 | -52.0187
-18.5 | -1.5585 | 0.02676 | -0.0678 | -58.2399
-17.5 | -1.5521 | 0.02117 | -0.0586 | -73.316
-17 | -1.499 | 0.01944 | -0.0616 | -77.1091
-16.5 | -1.4726 | 0.01795 | -0.0584 | -82.039
-16 | -1.4428 | 0.01681 | -0.0552 | -85.8299
-15.5 | -1.4075 | 0.01577 | -0.0527 | -89.2517
-15 | -1.3689 | 0.0149 | -0.0508 | -91.8725
-14.5 | -1.3283 | 0.01398 | -0.0491 | -95.0143
-14 | -1.2848 | 0.01326 | -0.0478 | -96.8929
-13.5 | -1.2405 | 0.01245 | -0.0467 | -99.6386
-12.5 | -1.1475 | 0.01109 | -0.0449 | -103.4716
-12 | -1.0991 | 0.01054 | -0.0443 | -104.2789
-11.5 | -1.0502 | 0.00993 | -0.0437 | -105.7603
-11 | -1.0005 | 0.00938 | -0.0432 | -106.6631
-10 | -0.9008 | 0.00814 | -0.0422 | -110.6634
-9.5 | -0.8489 | 0.00773 | -0.042 | -109.8189
-9 | -0.7961 | 0.00738 | -0.0419 | -107.8726
-8.5 | -0.7429 | 0.00705 | -0.042 | -105.3759
-7.5 | -0.6353 | 0.00647 | -0.0421 | -98.1917
-7 | -0.5809 | 0.00619 | -0.0423 | -93.8449
-6.5 | -0.5271 | 0.00582 | -0.0423 | -90.567
-6 | -0.4728 | 0.00553 | -0.0424 | -85.4973
-5.5 | -0.4174 | 0.00533 | -0.0428 | -78.3114
-5 | -0.3617 | 0.00514 | -0.0431 | -70.3696
-4.5 | -0.3062 | 0.00496 | -0.0434 | -61.7339
-4 | -0.2507 | 0.00474 | -0.0437 | -52.8903
-3 | -0.1387 | 0.00444 | -0.0445 | -31.2387
-2.5 | -0.0828 | 0.00432 | -0.0448 | -19.1667
-2 | -0.0268 | 0.0042 | -0.0452 | -6.381
-1.5 | 0.0276 | 0.00422 | -0.0453 | 6.5403
-1 | 0.0769 | 0.00458 | -0.0444 | 16.7904
-0.5 | 0.1283 | 0.0047 | -0.0439 | 27.2979
0 | 0.1753 | 0.00507 | -0.0428 | 34.5759
0.5 | 0.2285 | 0.00513 | -0.0427 | 44.5419
1 | 0.2805 | 0.005 | -0.0426 | 56.1
1.5 | 0.3336 | 0.0048 | -0.0428 | 69.5
2 | 0.3878 | 0.00484 | -0.0429 | 80.124
2.5 | 0.4429 | 0.00502 | -0.0431 | 88.2271
3 | 0.4982 | 0.00519 | -0.0434 | 95.9923
3.5 | 0.5531 | 0.00538 | -0.0435 | 102.8067
4 | 0.6077 | 0.0056 | -0.0437 | 108.5179
4.5 | 0.6621 | 0.00583 | -0.0437 | 113.5678
5 | 0.7163 | 0.00607 | -0.0438 | 118.0066
5.5 | 0.77 | 0.00636 | -0.0437 | 121.0692
6 | 0.8238 | 0.0066 | -0.0438 | 124.8182
6.5 | 0.8773 | 0.00686 | -0.0437 | 127.8863
7 | 0.9299 | 0.00719 | -0.0436 | 129.3324
7.5 | 0.9815 | 0.00761 | -0.0432 | 128.975
8 | 1.0335 | 0.00795 | -0.0429 | 130
8.5 | 1.0851 | 0.00831 | -0.0426 | 130.5776
9 | 1.1362 | 0.00869 | -0.0422 | 130.748
9.5 | 1.1866 | 0.0091 | -0.0417 | 130.3956
10 | 1.2356 | 0.00962 | -0.041 | 128.4407
10.5 | 1.2823 | 0.01037 | -0.0398 | 123.6548
11 | 1.3303 | 0.01091 | -0.039 | 121.934
11.5 | 1.377 | 0.01153 | -0.0379 | 119.4276
12 | 1.4231 | 0.01215 | -0.0368 | 117.1276
12.5 | 1.4676 | 0.01286 | -0.0354 | 114.1213
13 | 1.5113 | 0.01354 | -0.034 | 111.6174
13.5 | 1.5535 | 0.01427 | -0.0323 | 108.8648
14 | 1.5929 | 0.01513 | -0.0301 | 105.2809
14.5 | 1.6308 | 0.01592 | -0.0278 | 102.4372
15 | 1.6581 | 0.01679 | -0.0234 | 98.7552
15.5 | 1.6809 | 0.01774 | -0.0183 | 94.752
16 | 1.7067 | 0.01852 | -0.014 | 92.1544
16.5 | 1.729 | 0.0199 | -0.0097 | 86.8844
17 | 1.7519 | 0.02123 | -0.0058 | 82.52
17.5 | 1.7705 | 0.02285 | -0.0016 | 77.4836
18 | 1.7863 | 0.02471 | 0.0025 | 72.2906
18.5 | 1.7981 | 0.02692 | 0.0066 | 66.7942
19 | 1.8062 | 0.02952 | 0.0105 | 61.1856
19.5 | 1.8022 | 0.03325 | 0.0146 | 54.2015
20 | 1.8004 | 0.03716 | 0.0175 | 48.4499

## 131. Re 16M Mach 0.10 (1)
BIGFOIL.COM POLAR EXPORT
NACA67-209
NACA67-209 |  |  |  | Cl Max: | 0.932 | at alpha= | 8.5 | deg
JavaFoil+Calcfoil stall+Eppler ext transition |  |  |  | L/D Max: | 136.192 | at alpha= | 6.5 | deg
Re: | 16000000 |  |  | Cd Min: | 0.00481 | at alpha= | -0.5 | deg
Mach: | 0.1 |  |  | Cl=0 at alpha= | -1.8051 | deg
|  |  |  | @ Cl=0.1, Cd= | 0.0048283
|  |  |  | @ Cl=0.4, Cd= | 0.0051848
|  |  |  | @ Cl=0.6, Cd= | 0.09051
alpha (deg) | Cl | Cd | Cm | Cl/Cd
-13.5 | -0.439 | 0.08648 | -0.013 | -5.07
-13 | -0.459 | 0.08115 | -0.014 | -5.652
-12.5 | -0.475 | 0.0772 | -0.014 | -6.155
-12 | -0.489 | 0.07405 | -0.014 | -6.609
-11.5 | -0.502 | 0.06868 | -0.015 | -7.313
-11 | -0.512 | 0.06526 | -0.015 | -7.838
-10.5 | -0.518 | 0.06121 | -0.016 | -8.462
-10 | -0.522 | 0.05625 | -0.017 | -9.273
-9.5 | -0.52 | 0.05278 | -0.018 | -9.852
-9 | -0.515 | 0.04842 | -0.019 | -10.637
-8.5 | -0.614 | 0.00754 | -0.033 | -81.4
-8 | -0.595 | 0.0067 | -0.034 | -88.82
-7.5 | -0.569 | 0.00649 | -0.035 | -87.586
-7 | -0.536 | 0.00617 | -0.035 | -86.947
-6.5 | -0.499 | 0.00585 | -0.036 | -85.276
-6 | -0.457 | 0.00561 | -0.037 | -81.456
-5.5 | -0.411 | 0.00545 | -0.038 | -75.399
-5 | -0.361 | 0.00528 | -0.039 | -68.306
-4.5 | -0.308 | 0.00517 | -0.039 | -59.69
-4 | -0.254 | 0.00515 | -0.04 | -49.258
-3.5 | -0.197 | 0.0052 | -0.041 | -37.933
-3 | -0.14 | 0.00516 | -0.042 | -27.101
-2.5 | -0.082 | 0.00528 | -0.042 | -15.47
-2 | -0.023 | 0.00535 | -0.043 | -4.313
-1.5 | 0.036 | 0.0049 | -0.044 | 7.287
-1 | 0.095 | 0.00483 | -0.045 | 19.591
-0.5 | 0.154 | 0.00481 | -0.046 | 31.957
0 | 0.213 | 0.00488 | -0.046 | 43.633
0.5 | 0.271 | 0.0049 | -0.047 | 55.369
1 | 0.33 | 0.00498 | -0.048 | 66.232
1.5 | 0.388 | 0.0051 | -0.049 | 76.123
2 | 0.446 | 0.00551 | -0.049 | 80.967
2.5 | 0.503 | 0.00547 | -0.05 | 91.888
3 | 0.559 | 0.00561 | -0.051 | 99.593
3.5 | 0.613 | 0.00567 | -0.052 | 108.225
4 | 0.665 | 0.00578 | -0.052 | 114.963
4.5 | 0.714 | 0.006 | -0.053 | 119.008
5 | 0.759 | 0.00628 | -0.054 | 120.849
5.5 | 0.801 | 0.00649 | -0.055 | 123.346
6 | 0.837 | 0.00672 | -0.055 | 124.535
6.5 | 0.869 | 0.00638 | -0.056 | 136.192
7 | 0.894 | 0.0066 | -0.057 | 135.559
7.5 | 0.913 | 0.00687 | -0.057 | 132.904
8 | 0.926 | 0.00714 | -0.058 | 129.703
8.5 | 0.932 | 0.0075 | -0.059 | 124.232
9 | 0.932 | 0.00779 | -0.059 | 119.671
9.5 | 0.916 | 0.0101 | -0.06 | 90.744
10 | 0.89 | 0.01071 | -0.061 | 83.121
10.5 | 0.856 | 0.01143 | -0.061 | 74.906
11 | 0.684 | 0.05668 | -0.042 | 12.072
11.5 | 0.639 | 0.06907 | -0.035 | 9.254
12 | 0.605 | 0.07285 | -0.036 | 8.302
12.5 | 0.567 | 0.08045 | -0.033 | 7.046
13 | 0.531 | 0.08433 | -0.034 | 6.302
13.5 | 0.496 | 0.09051 | -0.034 | 5.476

## 132. Re 16M Mach 0.10 (2)
BIGFOIL.COM POLAR EXPORT
NACA67-209
NACA67-209 |  |  |  | Cl Max: | 1.7538 | at alpha= | 18 | deg
XFOIL ncrit=9 |  |  |  | L/D Max: | 130.167 | at alpha= | 8.5 | deg
Re: | 16000000 |  |  | Cd Min: | 0.05045 | at alpha= | -19 | deg
Mach: | 0.1 |  |  | Cl=0 at alpha= | -1.755 | deg
|  |  |  | @ Cl=0.1, Cd= | 0.0045593
|  |  |  | @ Cl=0.4, Cd= | 0.0048841
|  |  |  | @ Cl=0.6, Cd= | 0.0055768
alpha (deg) | Cl | Cd | Cm | Cl/Cd
-19 | -1.391 | 0.05045 | -0.0721 | -27.5719
-18.5 | -1.4329 | 0.03974 | -0.0771 | -36.0569
-18 | -1.4626 | 0.03297 | -0.0758 | -44.3615
-17.5 | -1.4957 | 0.0271 | -0.0706 | -55.1919
-17 | -1.466 | 0.02526 | -0.0695 | -58.0364
-16 | -1.4314 | 0.01922 | -0.0636 | -74.4745
-15.5 | -1.4006 | 0.01806 | -0.0601 | -77.5526
-15 | -1.3749 | 0.01618 | -0.056 | -84.9753
-14.5 | -1.3363 | 0.01502 | -0.0536 | -88.968
-14 | -1.2937 | 0.01416 | -0.0518 | -91.363
-13.5 | -1.2501 | 0.01318 | -0.0501 | -94.8483
-13 | -1.2045 | 0.01236 | -0.0487 | -97.4515
-12.5 | -1.1571 | 0.01159 | -0.0476 | -99.8361
-12 | -1.1081 | 0.01097 | -0.0466 | -101.0119
-11.5 | -1.0589 | 0.01028 | -0.0458 | -103.0058
-11 | -1.0087 | 0.00966 | -0.045 | -104.4203
-10.5 | -0.9575 | 0.00914 | -0.0445 | -104.7593
-10 | -0.9075 | 0.00836 | -0.0436 | -108.5526
-9.5 | -0.8557 | 0.00786 | -0.0432 | -108.8677
-9 | -0.8024 | 0.00747 | -0.043 | -107.4163
-8.5 | -0.7485 | 0.00712 | -0.0429 | -105.1264
-7.5 | -0.6398 | 0.00652 | -0.0428 | -98.1288
-7 | -0.5849 | 0.00623 | -0.0429 | -93.8844
-6.5 | -0.5303 | 0.0059 | -0.0429 | -89.8814
-6 | -0.4758 | 0.00556 | -0.0429 | -85.5755
-4.5 | -0.308 | 0.00498 | -0.0438 | -61.8474
-4 | -0.2521 | 0.00475 | -0.044 | -53.0737
-3.5 | -0.1958 | 0.00462 | -0.0444 | -42.381
-3 | -0.1394 | 0.00445 | -0.0448 | -31.3258
-2.5 | -0.0832 | 0.00432 | -0.0451 | -19.2593
-2 | -0.0269 | 0.0042 | -0.0455 | -6.4048
-1.5 | 0.028 | 0.00421 | -0.0455 | 6.6508
-0.5 | 0.129 | 0.0047 | -0.0441 | 27.4468
0 | 0.1761 | 0.00507 | -0.043 | 34.7337
0.5 | 0.2296 | 0.00513 | -0.0429 | 44.7563
1 | 0.2817 | 0.005 | -0.0428 | 56.34
1.5 | 0.335 | 0.0048 | -0.0429 | 69.7917
2 | 0.3895 | 0.00485 | -0.0431 | 80.3093
2.5 | 0.445 | 0.00503 | -0.0432 | 88.4692
3 | 0.5006 | 0.0052 | -0.0435 | 96.2692
3.5 | 0.5558 | 0.0054 | -0.0436 | 102.9259
4 | 0.6108 | 0.00562 | -0.0437 | 108.6833
4.5 | 0.6656 | 0.00584 | -0.0438 | 113.9726
5 | 0.7201 | 0.0061 | -0.0438 | 118.0492
6.5 | 0.8824 | 0.0069 | -0.0435 | 127.8841
7 | 0.9352 | 0.00726 | -0.0432 | 128.8154
7.5 | 0.9875 | 0.00767 | -0.0428 | 128.7484
8 | 1.04 | 0.00802 | -0.0424 | 129.6758
8.5 | 1.0921 | 0.00839 | -0.0419 | 130.1669
9 | 1.1437 | 0.00879 | -0.0414 | 130.1138
9.5 | 1.1943 | 0.00925 | -0.0407 | 129.1135
10.5 | 1.2909 | 0.0106 | -0.0384 | 121.783
11 | 1.3393 | 0.01118 | -0.0374 | 119.7943
11.5 | 1.3864 | 0.01187 | -0.0361 | 116.7987
12 | 1.4328 | 0.01255 | -0.0347 | 114.1673
12.5 | 1.4774 | 0.01334 | -0.033 | 110.7496
13 | 1.5212 | 0.0141 | -0.0312 | 107.8865
13.5 | 1.5633 | 0.01492 | -0.0291 | 104.7788
14 | 1.6017 | 0.01593 | -0.0264 | 100.5461
14.5 | 1.6353 | 0.01677 | -0.0228 | 97.5134
15 | 1.6596 | 0.01781 | -0.0175 | 93.1836
16 | 1.7034 | 0.0202 | -0.0072 | 84.3267
16.5 | 1.7245 | 0.02175 | -0.0026 | 79.2874
17 | 1.7399 | 0.0237 | 0.0023 | 73.4135
17.5 | 1.7483 | 0.02621 | 0.0074 | 66.7035
18 | 1.7538 | 0.02902 | 0.0121 | 60.4342
18.5 | 1.7492 | 0.03281 | 0.0168 | 53.313
19 | 1.7442 | 0.03698 | 0.0204 | 47.166

## 133. Re 16M Mach 0.25 (1)
BIGFOIL.COM POLAR EXPORT
NACA67-209
NACA67-209 |  |  |  | Cl Max: | 0.885 | at alpha= | 7.5 | deg
JavaFoil+Calcfoil stall+Eppler ext transition |  |  |  | L/D Max: | 134.154 | at alpha= | 6 | deg
Re: | 16000000 |  |  | Cd Min: | 0.00485 | at alpha= | -0.5 | deg
Mach: | 0.25 |  |  | Cl=0 at alpha= | -1.8033 | deg
|  |  |  | @ Cl=0.1, Cd= | 0.0048595
|  |  |  | @ Cl=0.4, Cd= | 0.08328
|  |  |  | @ Cl=0.6, Cd= | 0.08328
alpha (deg) | Cl | Cd | Cm | Cl/Cd
-13 | -0.159 | 0.08196 | -0.014 | -1.937
-12.5 | -0.223 | 0.07763 | -0.015 | -2.878
-12 | -0.276 | 0.07416 | -0.015 | -3.722
-11.5 | -0.322 | 0.07031 | -0.015 | -4.585
-11 | -0.363 | 0.0662 | -0.016 | -5.487
-10.5 | -0.398 | 0.06225 | -0.016 | -6.393
-10 | -0.426 | 0.05898 | -0.017 | -7.219
-9.5 | -0.448 | 0.05427 | -0.018 | -8.246
-9 | -0.458 | 0.05333 | -0.017 | -8.596
-8.5 | -0.469 | 0.04555 | -0.021 | -10.287
-8 | -0.568 | 0.00644 | -0.035 | -88.169
-7.5 | -0.554 | 0.00619 | -0.036 | -89.395
-7 | -0.531 | 0.00646 | -0.036 | -82.138
-6.5 | -0.499 | 0.00608 | -0.037 | -82.119
-6 | -0.461 | 0.00578 | -0.038 | -79.788
-5.5 | -0.417 | 0.00553 | -0.039 | -75.355
-5 | -0.368 | 0.00532 | -0.04 | -69.22
-4.5 | -0.316 | 0.00522 | -0.04 | -60.46
-4 | -0.26 | 0.0051 | -0.041 | -50.981
-3.5 | -0.202 | 0.00521 | -0.042 | -38.815
-3 | -0.143 | 0.00516 | -0.043 | -27.783
-2.5 | -0.084 | 0.00532 | -0.044 | -15.738
-2 | -0.024 | 0.00505 | -0.044 | -4.698
-1.5 | 0.037 | 0.00516 | -0.045 | 7.106
-1 | 0.097 | 0.00486 | -0.046 | 20.001
-0.5 | 0.158 | 0.00485 | -0.047 | 32.584
0 | 0.219 | 0.00488 | -0.048 | 44.786
0.5 | 0.279 | 0.00489 | -0.048 | 57.046
1 | 0.339 | 0.00505 | -0.049 | 67.133
1.5 | 0.399 | 0.00511 | -0.05 | 78.007
2 | 0.458 | 0.0055 | -0.051 | 83.297
2.5 | 0.516 | 0.00554 | -0.051 | 93.16
3 | 0.574 | 0.00564 | -0.052 | 101.768
3.5 | 0.629 | 0.00576 | -0.053 | 109.099
4 | 0.681 | 0.00593 | -0.054 | 114.765
4.5 | 0.729 | 0.00615 | -0.055 | 118.486
5 | 0.773 | 0.0064 | -0.055 | 120.766
5.5 | 0.811 | 0.00665 | -0.056 | 121.983
6 | 0.843 | 0.00628 | -0.057 | 134.154
6.5 | 0.866 | 0.0066 | -0.058 | 131.18
7 | 0.881 | 0.00692 | -0.058 | 127.295
7.5 | 0.885 | 0.00723 | -0.059 | 122.386
8 | 0.879 | 0.0074 | -0.06 | 118.756
8.5 | 0.862 | 0.00976 | -0.06 | 88.311
9 | 0.833 | 0.01023 | -0.061 | 81.425
9.5 | 0.772 | 0.01175 | -0.061 | 65.667
10 | 0.581 | 0.05967 | -0.034 | 9.73
10.5 | 0.515 | 0.06438 | -0.033 | 7.994
11 | 0.441 | 0.07064 | -0.032 | 6.248
11.5 | 0.363 | 0.07513 | -0.032 | 4.838
12 | 0.278 | 0.07873 | -0.033 | 3.534
12.5 | 0.172 | 0.08328 | -0.034 | 2.062

## 134. Re 16M Mach 0.25 (2)
BIGFOIL.COM POLAR EXPORT
NACA67-209
NACA67-209 |  |  |  | Cl Max: | 1.4477 | at alpha= | 12 | deg
XFOIL ncrit=9 |  |  |  | L/D Max: | 127.437 | at alpha= | 6.5 | deg
Re: | 16000000 |  |  | Cd Min: | 0.19046 | at alpha= | 17 | deg
Mach: | 0.25 |  |  | Cl=0 at alpha= | -1.7618 | deg
|  |  |  | @ Cl=0.1, Cd= | 0.0045817
|  |  |  | @ Cl=0.4, Cd= | 0.0048827
|  |  |  | @ Cl=0.6, Cd= | 0.005594
alpha (deg) | Cl | Cd | Cm | Cl/Cd
-16.5 | -0.64 | 0.17554 | -0.0007 | -3.6459
-16 | -0.6281 | 0.16844 | -0.0041 | -3.7289
-15.5 | -0.6221 | 0.15956 | -0.008 | -3.8988
-15 | -0.5949 | 0.15535 | -0.012 | -3.8294
-14.5 | -0.5821 | 0.14596 | -0.018 | -3.9881
-14 | -0.5562 | 0.14044 | -0.0229 | -3.9604
-12.5 | -1.0229 | 0.03129 | -0.0811 | -32.691
-12 | -1.0721 | 0.02252 | -0.0704 | -47.6066
-11.5 | -1.0768 | 0.01615 | -0.0627 | -66.6749
-11 | -1.0416 | 0.01328 | -0.0585 | -78.4337
-10.5 | -0.9908 | 0.01205 | -0.0561 | -82.2241
-10 | -0.943 | 0.01032 | -0.0534 | -91.376
-9.5 | -0.8887 | 0.00945 | -0.0516 | -94.0423
-9 | -0.8364 | 0.00826 | -0.0497 | -101.2591
-8.5 | -0.7802 | 0.00765 | -0.0485 | -101.9869
-7.5 | -0.6647 | 0.00688 | -0.0471 | -96.6134
-6 | -0.4926 | 0.00575 | -0.0457 | -85.6696
-5.5 | -0.4347 | 0.00544 | -0.0456 | -79.9081
-5 | -0.3762 | 0.00522 | -0.0457 | -72.069
-4 | -0.26 | 0.0048 | -0.0458 | -54.1667
-3.5 | -0.2017 | 0.00464 | -0.0461 | -43.4698
-3 | -0.1434 | 0.00448 | -0.0464 | -32.0089
-2.5 | -0.0853 | 0.00435 | -0.0466 | -19.6092
-2 | -0.0273 | 0.0042 | -0.0469 | -6.5
-1.5 | 0.03 | 0.00417 | -0.0471 | 7.1942
-1 | 0.0807 | 0.00453 | -0.0461 | 17.8146
-0.5 | 0.133 | 0.00467 | -0.0454 | 28.4797
0 | 0.1808 | 0.00506 | -0.044 | 35.7312
1 | 0.2885 | 0.005 | -0.0436 | 57.7
1.5 | 0.3431 | 0.00478 | -0.0437 | 71.7782
2 | 0.3992 | 0.00488 | -0.0438 | 81.8033
2.5 | 0.4564 | 0.00507 | -0.0439 | 90.0197
3 | 0.5136 | 0.00526 | -0.044 | 97.6426
3.5 | 0.5706 | 0.00547 | -0.044 | 104.3144
4 | 0.6275 | 0.00571 | -0.0439 | 109.8949
4.5 | 0.6845 | 0.00593 | -0.0438 | 115.43
5 | 0.7407 | 0.00624 | -0.0434 | 118.7019
5.5 | 0.7974 | 0.00652 | -0.0431 | 122.3006
6 | 0.854 | 0.00679 | -0.0427 | 125.7732
6.5 | 0.9099 | 0.00714 | -0.042 | 127.437
7.5 | 1.0202 | 0.00802 | -0.0401 | 127.207
8 | 1.0755 | 0.00844 | -0.0391 | 127.4289
8.5 | 1.1303 | 0.00893 | -0.0378 | 126.5733
9 | 1.1832 | 0.00962 | -0.0361 | 122.9938
10 | 1.2834 | 0.01172 | -0.0312 | 109.5051
10.5 | 1.3318 | 0.01299 | -0.0284 | 102.525
11 | 1.3796 | 0.01427 | -0.0255 | 96.6783
11.5 | 1.418 | 0.01652 | -0.0212 | 85.8354
12 | 1.4477 | 0.01937 | -0.0157 | 74.7393
12.5 | 1.4465 | 0.02425 | -0.0068 | 59.6495
13 | 1.4181 | 0.02893 | 0.0056 | 49.0183
13.5 | 1.3809 | 0.03457 | 0.016 | 39.945
14.5 | 1.2754 | 0.05077 | 0.0277 | 25.1211
15 | 1.2191 | 0.06291 | 0.0244 | 19.3785
15.5 | 1.164 | 0.08079 | 0.0113 | 14.4077
16 | 1.191 | 0.08648 | 0.0072 | 13.772
16.5 | 0.9174 | 0.16349 | -0.0433 | 5.6114
17 | 0.8706 | 0.19046 | -0.0578 | 4.571

## 135. Re 16M Mach 0.50 (1)
BIGFOIL.COM POLAR EXPORT
NACA67-209
NACA67-209 |  |  |  | Cl Max: | 1.144 | at alpha= | 20 | deg
JavaFoil+Calcfoil stall+Eppler ext transition |  |  |  | L/D Max: | 127.41 | at alpha= | 4 | deg
Re: | 16000000 |  |  | Cd Min: | 0.00474 | at alpha= | -4 | deg
Mach: | 0.5 |  |  | Cl=0 at alpha= | -1.806 | deg
|  |  |  | @ Cl=0.1, Cd= | 0.0049397
|  |  |  | @ Cl=0.4, Cd= | 0.0052577
|  |  |  | @ Cl=0.6, Cd= | 0.039593
alpha (deg) | Cl | Cd | Cm | Cl/Cd
-20 | -0.971 | 0.15945 | -0.011 | -6.09
-19.5 | -0.944 | 0.15385 | -0.011 | -6.136
-19 | -0.917 | 0.14466 | -0.012 | -6.342
-18.5 | -0.89 | 0.14221 | -0.012 | -6.26
-18 | -0.865 | 0.13065 | -0.013 | -6.623
-17.5 | -0.838 | 0.12987 | -0.013 | -6.45
-17 | -0.814 | 0.11809 | -0.014 | -6.892
-16.5 | -0.788 | 0.11083 | -0.014 | -7.11
-16 | -0.762 | 0.10476 | -0.015 | -7.272
-15.5 | -0.746 | 0.08804 | -0.017 | -8.474
-15 | -0.745 | 0.06239 | -0.021 | -11.936
-14.5 | -0.679 | 0.09774 | -0.015 | -6.951
-14 | -0.653 | 0.09275 | -0.016 | -7.041
-13.5 | -0.628 | 0.08458 | -0.017 | -7.429
-13 | -0.607 | 0.0745 | -0.019 | -8.145
-12.5 | -0.595 | 0.05719 | -0.023 | -10.411
-12 | -0.657 | 0.01284 | -0.031 | -51.184
-11.5 | -0.52 | 0.07168 | -0.018 | -7.259
-11 | -0.492 | 0.06971 | -0.017 | -7.065
-10.5 | -0.467 | 0.06357 | -0.019 | -7.348
-10 | -0.448 | 0.05224 | -0.023 | -8.566
-9.5 | -0.505 | 0.00939 | -0.036 | -53.761
-9 | -0.474 | 0.00874 | -0.037 | -54.186
-8.5 | -0.358 | 0.05361 | -0.019 | -6.686
-8 | -0.333 | 0.04828 | -0.02 | -6.891
-7.5 | -0.311 | 0.04009 | -0.025 | -7.756
-7 | -0.344 | 0.00744 | -0.041 | -46.249
-6.5 | -0.254 | 0.03897 | -0.024 | -6.51
-6 | -0.225 | 0.03897 | -0.021 | -5.775
-5.5 | -0.318 | 0.03495 | -0.025 | -9.093
-5 | -0.382 | 0.00538 | -0.044 | -71.103
-4.5 | -0.34 | 0.00507 | -0.045 | -67.123
-4 | -0.286 | 0.00474 | -0.046 | -60.225
-3.5 | -0.224 | 0.00517 | -0.047 | -43.366
-3 | -0.159 | 0.00503 | -0.048 | -31.689
-2.5 | -0.093 | 0.00505 | -0.049 | -18.484
-2 | -0.026 | 0.00517 | -0.05 | -5.115
-1.5 | 0.041 | 0.0052 | -0.051 | 7.879
-1 | 0.109 | 0.0049 | -0.051 | 22.181
-0.5 | 0.177 | 0.00488 | -0.052 | 36.207
0 | 0.244 | 0.00497 | -0.053 | 49.202
0.5 | 0.311 | 0.00498 | -0.054 | 62.51
1 | 0.379 | 0.00521 | -0.055 | 72.659
1.5 | 0.445 | 0.00536 | -0.056 | 83.064
2 | 0.511 | 0.00565 | -0.057 | 90.359
2.5 | 0.575 | 0.00577 | -0.058 | 99.642
3 | 0.637 | 0.00592 | -0.058 | 107.714
3.5 | 0.693 | 0.00549 | -0.059 | 126.217
4 | 0.741 | 0.00581 | -0.06 | 127.41
4.5 | 0.773 | 0.00613 | -0.061 | 126.079
5 | 0.773 | 0.00654 | -0.062 | 118.167
5.5 | 0.64 | 0.00687 | -0.063 | 93.164
6 | 0.417 | 0.03929 | -0.033 | 10.604
6.5 | 0.443 | 0.04265 | -0.033 | 10.377
7 | 0.579 | 0.00961 | -0.065 | 60.213
7.5 | 0.61 | 0.01033 | -0.066 | 59.074
8 | 0.522 | 0.05047 | -0.035 | 10.344
8.5 | 0.548 | 0.0535 | -0.036 | 10.247
9 | 0.705 | 0.01151 | -0.068 | 61.301
9.5 | 0.731 | 0.01315 | -0.068 | 55.56
10 | 0.629 | 0.06166 | -0.039 | 10.193
10.5 | 0.651 | 0.0716 | -0.036 | 9.094
11 | 0.829 | 0.01356 | -0.071 | 61.163
11.5 | 0.856 | 0.01509 | -0.071 | 56.727
12 | 0.823 | 0.03035 | -0.065 | 27.106
12.5 | 0.761 | 0.07862 | -0.044 | 9.686
13 | 0.784 | 0.08809 | -0.042 | 8.895
13.5 | 0.969 | 0.01896 | -0.073 | 51.097
14 | 0.878 | 0.06322 | -0.058 | 13.888
14.5 | 0.871 | 0.08963 | -0.049 | 9.715
15 | 0.892 | 0.09868 | -0.047 | 9.043
15.5 | 0.918 | 0.10466 | -0.048 | 8.775
16 | 0.939 | 0.11525 | -0.046 | 8.146
16.5 | 0.964 | 0.12442 | -0.046 | 7.744
17 | 0.99 | 0.12979 | -0.047 | 7.626
17.5 | 1.016 | 0.13686 | -0.048 | 7.426
18 | 1.043 | 0.14199 | -0.05 | 7.346
18.5 | 1.065 | 0.15603 | -0.049 | 6.824
19 | 1.091 | 0.16272 | -0.05 | 6.705
19.5 | 1.117 | 0.16713 | -0.051 | 6.683
20 | 1.144 | 0.16617 | -0.052 | 6.886

## 136. Re 16M Mach 0.50 (2)
BIGFOIL.COM POLAR EXPORT
NACA67-209
NACA67-209 |  |  |  | Cl Max: | 1.0103 | at alpha= | 20 | deg
XFOIL ncrit=9 |  |  |  | L/D Max: | 121.228 | at alpha= | 5 | deg
Re: | 16000000 |  |  | Cd Min: | 0.2876 | at alpha= | 20 | deg
Mach: | 0.5 |  |  | Cl=0 at alpha= | -1.7884 | deg
|  |  |  | @ Cl=0.1, Cd= | 0.0042382
|  |  |  | @ Cl=0.4, Cd= | 0.0048977
|  |  |  | @ Cl=0.6, Cd= | 0.0056321
alpha (deg) | Cl | Cd | Cm | Cl/Cd
-15.5 | -0.5869 | 0.18488 | -0.008 | -3.1745
-15 | -0.5621 | 0.17394 | -0.0161 | -3.2316
-14.5 | -0.5331 | 0.16521 | -0.0238 | -3.2268
-14 | -0.5111 | 0.15401 | -0.0319 | -3.3186
-13.5 | -0.4873 | 0.14423 | -0.0396 | -3.3786
-13 | -0.4683 | 0.13321 | -0.0478 | -3.5155
-11.5 | -0.4177 | 0.1045 | -0.0693 | -3.9971
-11 | -0.4157 | 0.09566 | -0.0734 | -4.3456
-10.5 | -0.4048 | 0.08893 | -0.0765 | -4.5519
-10 | -0.4213 | 0.0776 | -0.0821 | -5.4291
-9.5 | -0.4192 | 0.07006 | -0.0859 | -5.9834
-9 | -0.4305 | 0.06046 | -0.092 | -7.1204
-8.5 | -0.4472 | 0.05144 | -0.099 | -8.6936
-8 | -0.4786 | 0.04506 | -0.096 | -10.6214
-7 | -0.5227 | 0.03026 | -0.0833 | -17.2736
-6.5 | -0.5289 | 0.02183 | -0.0755 | -24.2281
-6 | -0.522 | 0.01346 | -0.0675 | -38.7816
-5.5 | -0.4908 | 0.00726 | -0.0611 | -67.6033
-5 | -0.4307 | 0.00586 | -0.0575 | -73.4983
-4.5 | -0.363 | 0.00541 | -0.0558 | -67.098
-4 | -0.2945 | 0.00511 | -0.0549 | -57.6321
-3.5 | -0.2274 | 0.00478 | -0.0541 | -47.5732
-3 | -0.1606 | 0.00462 | -0.0538 | -34.7619
-2.5 | -0.0939 | 0.00442 | -0.0537 | -21.2443
-2 | -0.0278 | 0.00426 | -0.0538 | -6.5258
-1.5 | 0.0379 | 0.00414 | -0.0539 | 9.1546
-1 | 0.0988 | 0.00423 | -0.0533 | 23.357
-0.5 | 0.1516 | 0.00459 | -0.0512 | 33.0283
0 | 0.2022 | 0.00496 | -0.0489 | 40.7661
0.5 | 0.2584 | 0.0052 | -0.0476 | 49.6923
1 | 0.316 | 0.00509 | -0.0468 | 62.0825
1.5 | 0.3759 | 0.00481 | -0.0464 | 78.1497
2 | 0.4391 | 0.00504 | -0.046 | 87.123
2.5 | 0.5038 | 0.00525 | -0.0457 | 95.9619
3 | 0.5684 | 0.00549 | -0.0451 | 103.5337
3.5 | 0.6329 | 0.00578 | -0.0442 | 109.4983
4 | 0.6984 | 0.00606 | -0.0431 | 115.2475
4.5 | 0.7637 | 0.00642 | -0.0414 | 118.9564
5 | 0.8292 | 0.00684 | -0.0393 | 121.2281
5.5 | 0.8929 | 0.00751 | -0.036 | 118.8948
6 | 0.9429 | 0.00967 | -0.0297 | 97.5078
6.5 | 0.9688 | 0.01723 | -0.0217 | 56.2275
7 | 0.9627 | 0.02621 | -0.0107 | 36.7303
7.5 | 0.9463 | 0.03425 | -0.0002 | 27.6292
8 | 0.9138 | 0.04089 | 0.011 | 22.3478
8.5 | 0.8753 | 0.047 | 0.0199 | 18.6234
9 | 0.839 | 0.05464 | 0.023 | 15.3551
9.5 | 0.8048 | 0.06489 | 0.0195 | 12.4025
10 | 0.7861 | 0.07972 | 0.0065 | 9.8608
10.5 | 0.7753 | 0.09248 | -0.0023 | 8.3834
11 | 0.7697 | 0.10421 | -0.0096 | 7.386
11.5 | 0.7644 | 0.11652 | -0.017 | 6.5602
12 | 0.7647 | 0.12817 | -0.0238 | 5.9663
12.5 | 0.767 | 0.13998 | -0.0306 | 5.4794
13 | 0.7731 | 0.15146 | -0.0371 | 5.1043
13.5 | 0.782 | 0.16253 | -0.0432 | 4.8114
14 | 0.7947 | 0.17277 | -0.0489 | 4.5998
14.5 | 0.8107 | 0.18205 | -0.0541 | 4.4532
15 | 0.8238 | 0.19286 | -0.0598 | 4.2715
16 | 0.8486 | 0.21368 | -0.0694 | 3.9714
16.5 | 0.8679 | 0.22297 | -0.0747 | 3.8925
17 | 0.887 | 0.23283 | -0.0803 | 3.8096
17.5 | 0.907 | 0.24233 | -0.0857 | 3.7428
18 | 0.9285 | 0.25022 | -0.0909 | 3.7107
18.5 | 0.9495 | 0.25884 | -0.0964 | 3.6683
19 | 0.9697 | 0.26812 | -0.1019 | 3.6167
19.5 | 0.9898 | 0.27777 | -0.1074 | 3.5634
20 | 1.0103 | 0.2876 | -0.1131 | 3.5129

## 137. Re 18M Mach 0.00 (1)
BIGFOIL.COM POLAR EXPORT
NACA67-209
NACA67-209 |  |  |  | Cl Max: | 0.943 | at alpha= | 9 | deg
JavaFoil+Calcfoil stall+Eppler ext transition |  |  |  | L/D Max: | 138.734 | at alpha= | 7 | deg
Re: | 18000000 |  |  | Cd Min: | 0.00491 | at alpha= | -1 | deg
Mach: | 0 |  |  | Cl=0 at alpha= | -1.8051 | deg
|  |  |  | @ Cl=0.1, Cd= | 0.00491
|  |  |  | @ Cl=0.4, Cd= | 0.0052879
|  |  |  | @ Cl=0.6, Cd= | 0.09468
alpha (deg) | Cl | Cd | Cm | Cl/Cd
-14 | -0.45 | 0.08989 | -0.013 | -5.005
-13.5 | -0.472 | 0.08596 | -0.013 | -5.485
-13 | -0.488 | 0.08089 | -0.014 | -6.036
-12.5 | -0.502 | 0.07625 | -0.014 | -6.579
-12 | -0.512 | 0.07351 | -0.014 | -6.97
-11.5 | -0.523 | 0.06738 | -0.015 | -7.762
-11 | -0.529 | 0.06398 | -0.016 | -8.268
-10.5 | -0.533 | 0.05963 | -0.017 | -8.935
-10 | -0.624 | 0.01233 | -0.029 | -50.625
-9.5 | -0.534 | 0.04812 | -0.02 | -11.103
-9 | -0.632 | 0.00792 | -0.032 | -79.845
-8.5 | -0.62 | 0.00644 | -0.033 | -96.275
-8 | -0.598 | 0.00655 | -0.034 | -91.3
-7.5 | -0.57 | 0.00634 | -0.034 | -89.908
-7 | -0.537 | 0.00601 | -0.035 | -89.345
-6.5 | -0.498 | 0.00579 | -0.036 | -86.136
-6 | -0.456 | 0.00558 | -0.037 | -81.676
-5.5 | -0.409 | 0.00542 | -0.038 | -75.557
-5 | -0.36 | 0.00527 | -0.038 | -68.243
-4.5 | -0.307 | 0.00526 | -0.039 | -58.419
-4 | -0.253 | 0.00526 | -0.04 | -47.995
-3.5 | -0.196 | 0.00531 | -0.041 | -36.948
-3 | -0.139 | 0.00533 | -0.041 | -26.09
-2.5 | -0.081 | 0.00536 | -0.042 | -15.143
-2 | -0.023 | 0.00544 | -0.043 | -4.225
-1.5 | 0.036 | 0.00521 | -0.044 | 6.818
-1 | 0.094 | 0.00491 | -0.045 | 19.175
-0.5 | 0.153 | 0.00491 | -0.045 | 31.135
0 | 0.212 | 0.00495 | -0.046 | 42.778
0.5 | 0.27 | 0.00498 | -0.047 | 54.158
1 | 0.328 | 0.00507 | -0.048 | 64.739
1.5 | 0.386 | 0.00523 | -0.048 | 73.879
2 | 0.444 | 0.00547 | -0.049 | 81.117
2.5 | 0.501 | 0.00556 | -0.05 | 90.018
3 | 0.556 | 0.00562 | -0.051 | 98.954
3.5 | 0.61 | 0.0057 | -0.051 | 107.133
4 | 0.662 | 0.0058 | -0.052 | 114.128
4.5 | 0.711 | 0.00588 | -0.053 | 120.815
5 | 0.757 | 0.00616 | -0.054 | 122.866
5.5 | 0.798 | 0.00633 | -0.054 | 126.165
6 | 0.836 | 0.00664 | -0.055 | 125.948
6.5 | 0.868 | 0.00685 | -0.056 | 126.739
7 | 0.895 | 0.00645 | -0.056 | 138.734
7.5 | 0.916 | 0.00673 | -0.057 | 136.23
8 | 0.931 | 0.00688 | -0.058 | 135.359
8.5 | 0.94 | 0.00733 | -0.058 | 128.257
9 | 0.943 | 0.00761 | -0.059 | 123.929
9.5 | 0.932 | 0.00977 | -0.06 | 95.359
10 | 0.911 | 0.01029 | -0.06 | 88.565
10.5 | 0.884 | 0.01089 | -0.061 | 81.151
11 | 0.732 | 0.04456 | -0.047 | 16.423
11.5 | 0.674 | 0.06477 | -0.038 | 10.403
12 | 0.642 | 0.06929 | -0.038 | 9.272
12.5 | 0.605 | 0.07865 | -0.034 | 7.699
13 | 0.575 | 0.08162 | -0.036 | 7.043
13.5 | 0.541 | 0.0887 | -0.034 | 6.104
14 | 0.51 | 0.09468 | -0.034 | 5.384

## 138. Re 18M Mach 0.00 (2)
BIGFOIL.COM POLAR EXPORT
NACA67-209
NACA67-209 |  |  |  | Cl Max: | 1.8208 | at alpha= | 19 | deg
XFOIL ncrit=9 |  |  |  | L/D Max: | 134 | at alpha= | 9 | deg
Re: | 18000000 |  |  | Cd Min: | 0.03972 | at alpha= | -20 | deg
Mach: | 0 |  |  | Cl=0 at alpha= | -1.7333 | deg
|  |  |  | @ Cl=0.1, Cd= | 0.0047004
|  |  |  | @ Cl=0.4, Cd= | 0.0048306
|  |  |  | @ Cl=0.6, Cd= | 0.0054768
alpha (deg) | Cl | Cd | Cm | Cl/Cd
-20 | -1.54 | 0.03972 | -0.0735 | -38.7714
-19.5 | -1.5589 | 0.0337 | -0.073 | -46.2582
-19 | -1.5687 | 0.02935 | -0.0704 | -53.448
-18.5 | -1.5654 | 0.0264 | -0.0671 | -59.2955
-18 | -1.5697 | 0.02316 | -0.062 | -67.7763
-17.5 | -1.5442 | 0.02028 | -0.0614 | -76.144
-17 | -1.4957 | 0.01888 | -0.063 | -79.2214
-16.5 | -1.4813 | 0.01745 | -0.0571 | -84.8883
-16 | -1.4504 | 0.01631 | -0.0541 | -88.927
-15.5 | -1.4138 | 0.01538 | -0.0518 | -91.9246
-15 | -1.3753 | 0.01439 | -0.0499 | -95.5733
-14.5 | -1.3341 | 0.01354 | -0.0482 | -98.5303
-14 | -1.2899 | 0.01281 | -0.0471 | -100.6948
-13.5 | -1.2452 | 0.01206 | -0.0459 | -103.2504
-13 | -1.1988 | 0.01138 | -0.045 | -105.3427
-12.5 | -1.1513 | 0.01075 | -0.0443 | -107.0977
-12 | -1.1025 | 0.01021 | -0.0437 | -107.9824
-11.5 | -1.0532 | 0.00964 | -0.0432 | -109.2531
-11 | -1.0033 | 0.00912 | -0.0427 | -110.011
-10 | -0.9026 | 0.00798 | -0.0419 | -113.1078
-9.5 | -0.8507 | 0.00755 | -0.0417 | -112.6755
-9 | -0.7978 | 0.0072 | -0.0417 | -110.8056
-8.5 | -0.7446 | 0.00688 | -0.0417 | -108.2267
-8 | -0.6909 | 0.00658 | -0.0417 | -105
-7.5 | -0.6367 | 0.0063 | -0.0419 | -101.0635
-7 | -0.5823 | 0.00603 | -0.0421 | -96.5672
-6 | -0.4736 | 0.00542 | -0.0423 | -87.3801
-5.5 | -0.4181 | 0.00521 | -0.0426 | -80.2495
-5 | -0.3625 | 0.00504 | -0.043 | -71.9246
-4.5 | -0.3068 | 0.00487 | -0.0433 | -62.9979
-4 | -0.2514 | 0.00466 | -0.0436 | -53.9485
-3.5 | -0.1952 | 0.00453 | -0.044 | -43.0905
-3 | -0.1393 | 0.00438 | -0.0444 | -31.8037
-2.5 | -0.0833 | 0.00426 | -0.0447 | -19.554
-2 | -0.0279 | 0.00418 | -0.045 | -6.6746
-1.5 | 0.0244 | 0.00439 | -0.0446 | 5.5581
-0.5 | 0.1267 | 0.00481 | -0.0436 | 26.341
0.5 | 0.2286 | 0.00519 | -0.0427 | 44.0462
1 | 0.2812 | 0.0051 | -0.0427 | 55.1373
1.5 | 0.3344 | 0.00494 | -0.0428 | 67.6923
2 | 0.3887 | 0.0048 | -0.0431 | 80.9792
2.5 | 0.444 | 0.00495 | -0.0434 | 89.697
3 | 0.4993 | 0.00511 | -0.0436 | 97.7104
3.5 | 0.5543 | 0.00531 | -0.0438 | 104.3879
4 | 0.6091 | 0.00551 | -0.0439 | 110.5445
4.5 | 0.6637 | 0.00573 | -0.0441 | 115.829
5 | 0.7179 | 0.00597 | -0.0441 | 120.2513
6 | 0.8257 | 0.00648 | -0.0442 | 127.4228
6.5 | 0.8793 | 0.00673 | -0.0441 | 130.6538
7 | 0.9319 | 0.00707 | -0.0439 | 131.8105
7.5 | 0.9839 | 0.00745 | -0.0436 | 132.0671
8 | 1.0361 | 0.00778 | -0.0434 | 133.1748
8.5 | 1.0878 | 0.00813 | -0.0431 | 133.8007
9 | 1.139 | 0.0085 | -0.0427 | 134
9.5 | 1.1895 | 0.00892 | -0.0423 | 133.352
10 | 1.2384 | 0.00946 | -0.0415 | 130.9091
10.5 | 1.2859 | 0.01011 | -0.0405 | 127.1909
11 | 1.3342 | 0.01063 | -0.0397 | 125.5127
11.5 | 1.3814 | 0.01123 | -0.0387 | 123.0098
12 | 1.4278 | 0.01182 | -0.0377 | 120.7953
12.5 | 1.4728 | 0.01249 | -0.0364 | 117.9183
13 | 1.517 | 0.01315 | -0.035 | 115.3612
13.5 | 1.5597 | 0.01386 | -0.0334 | 112.5325
14 | 1.6 | 0.01467 | -0.0314 | 109.0661
14.5 | 1.6389 | 0.01545 | -0.0292 | 106.0777
15 | 1.6695 | 0.01629 | -0.0254 | 102.4862
15.5 | 1.694 | 0.0172 | -0.0206 | 98.4884
16 | 1.7172 | 0.01798 | -0.0156 | 95.5061
16.5 | 1.7411 | 0.01922 | -0.0114 | 90.5879
17 | 1.764 | 0.02051 | -0.0074 | 86.0068
17.5 | 1.7835 | 0.02206 | -0.0033 | 80.8477
18 | 1.8002 | 0.02382 | 0.0009 | 75.5751
18.5 | 1.8125 | 0.02596 | 0.0051 | 69.819
19 | 1.8208 | 0.02848 | 0.0092 | 63.9326
19.5 | 1.8132 | 0.03241 | 0.0138 | 55.9457
20 | 1.8118 | 0.03617 | 0.0169 | 50.0912

## 139. Re 18M Mach 0.10 (1)
BIGFOIL.COM POLAR EXPORT
NACA67-209
NACA67-209 |  |  |  | Cl Max: | 0.932 | at alpha= | 8.5 | deg
JavaFoil+Calcfoil stall+Eppler ext transition |  |  |  | L/D Max: | 136.802 | at alpha= | 7 | deg
Re: | 18000000 |  |  | Cd Min: | 0.00491 | at alpha= | -1 | deg
Mach: | 0.1 |  |  | Cl=0 at alpha= | -1.8051 | deg
|  |  |  | @ Cl=0.1, Cd= | 0.0049142
|  |  |  | @ Cl=0.4, Cd= | 0.0053038
|  |  |  | @ Cl=0.6, Cd= | 0.09069
alpha (deg) | Cl | Cd | Cm | Cl/Cd
-13.5 | -0.439 | 0.08635 | -0.013 | -5.081
-13 | -0.459 | 0.08098 | -0.014 | -5.664
-12.5 | -0.475 | 0.07641 | -0.014 | -6.22
-12 | -0.489 | 0.07362 | -0.014 | -6.649
-11.5 | -0.503 | 0.06816 | -0.015 | -7.373
-11 | -0.512 | 0.0648 | -0.016 | -7.898
-10.5 | -0.519 | 0.06049 | -0.016 | -8.572
-10 | -0.528 | 0.05125 | -0.02 | -10.3
-9.5 | -0.521 | 0.05159 | -0.019 | -10.108
-9 | -0.519 | 0.04588 | -0.021 | -11.301
-8.5 | -0.615 | 0.0065 | -0.033 | -94.6
-8 | -0.595 | 0.00661 | -0.034 | -90.037
-7.5 | -0.568 | 0.00639 | -0.035 | -89.016
-7 | -0.536 | 0.00607 | -0.035 | -88.332
-6.5 | -0.499 | 0.00578 | -0.036 | -86.338
-6 | -0.457 | 0.00556 | -0.037 | -82.123
-5.5 | -0.411 | 0.0054 | -0.038 | -76.082
-5 | -0.361 | 0.00525 | -0.039 | -68.711
-4.5 | -0.308 | 0.00531 | -0.039 | -58.081
-4 | -0.254 | 0.00525 | -0.04 | -48.346
-3.5 | -0.197 | 0.00528 | -0.041 | -37.349
-3 | -0.14 | 0.00537 | -0.042 | -26.031
-2.5 | -0.082 | 0.00537 | -0.042 | -15.184
-2 | -0.023 | 0.0054 | -0.043 | -4.272
-1.5 | 0.036 | 0.00518 | -0.044 | 6.89
-1 | 0.095 | 0.00491 | -0.045 | 19.263
-0.5 | 0.154 | 0.00496 | -0.046 | 31
0 | 0.213 | 0.00492 | -0.046 | 43.228
0.5 | 0.271 | 0.00498 | -0.047 | 54.479
1 | 0.33 | 0.00505 | -0.048 | 65.362
1.5 | 0.388 | 0.00525 | -0.049 | 73.863
2 | 0.446 | 0.00551 | -0.049 | 80.945
2.5 | 0.503 | 0.0056 | -0.05 | 89.836
3 | 0.559 | 0.00561 | -0.051 | 99.696
3.5 | 0.613 | 0.0057 | -0.052 | 107.649
4 | 0.665 | 0.00578 | -0.052 | 115.077
4.5 | 0.714 | 0.00593 | -0.053 | 120.318
5 | 0.759 | 0.00614 | -0.054 | 123.582
5.5 | 0.801 | 0.00639 | -0.055 | 125.357
6 | 0.837 | 0.00661 | -0.055 | 126.63
6.5 | 0.869 | 0.00693 | -0.056 | 125.446
7 | 0.894 | 0.00654 | -0.057 | 136.802
7.5 | 0.914 | 0.00673 | -0.057 | 135.79
8 | 0.926 | 0.007 | -0.058 | 132.406
8.5 | 0.932 | 0.00734 | -0.059 | 127.066
9 | 0.932 | 0.00762 | -0.059 | 122.231
9.5 | 0.917 | 0.0099 | -0.06 | 92.551
10 | 0.891 | 0.01045 | -0.061 | 85.2
10.5 | 0.857 | 0.01114 | -0.061 | 76.941
11 | 0.768 | 0.02066 | -0.057 | 37.183
11.5 | 0.64 | 0.06849 | -0.036 | 9.34
12 | 0.605 | 0.07278 | -0.036 | 8.312
12.5 | 0.567 | 0.08095 | -0.033 | 6.999
13 | 0.532 | 0.08397 | -0.034 | 6.332
13.5 | 0.496 | 0.09069 | -0.034 | 5.468

## 140. Re 18M Mach 0.10 (2)
BIGFOIL.COM POLAR EXPORT
NACA67-209
NACA67-209 |  |  |  | Cl Max: | 1.765 | at alpha= | 18 | deg
XFOIL ncrit=9 |  |  |  | L/D Max: | 133.512 | at alpha= | 8.5 | deg
Re: | 18000000 |  |  | Cd Min: | 0.05104 | at alpha= | 20 | deg
Mach: | 0.1 |  |  | Cl=0 at alpha= | -1.7348 | deg
|  |  |  | @ Cl=0.1, Cd= | 0.0047475
|  |  |  | @ Cl=0.4, Cd= | 0.0048339
|  |  |  | @ Cl=0.6, Cd= | 0.005478
alpha (deg) | Cl | Cd | Cm | Cl/Cd
-19 | -1.4514 | 0.04291 | -0.0763 | -33.8243
-18.5 | -1.4785 | 0.0356 | -0.0769 | -41.5309
-18 | -1.4974 | 0.03036 | -0.0741 | -49.3215
-17 | -1.4865 | 0.02378 | -0.0678 | -62.5105
-16.5 | -1.4477 | 0.02026 | -0.0699 | -71.4561
-16 | -1.4394 | 0.01883 | -0.0625 | -76.4418
-15.5 | -1.4065 | 0.01771 | -0.0593 | -79.4184
-15 | -1.3824 | 0.01561 | -0.055 | -88.5586
-14.5 | -1.3429 | 0.01453 | -0.0527 | -92.4226
-14 | -1.2997 | 0.01364 | -0.051 | -95.2859
-13.5 | -1.2554 | 0.01273 | -0.0493 | -98.6174
-13 | -1.209 | 0.01194 | -0.048 | -101.2563
-12.5 | -1.1613 | 0.01121 | -0.0469 | -103.595
-12 | -1.1119 | 0.0106 | -0.046 | -104.8962
-11.5 | -1.0622 | 0.00995 | -0.0452 | -106.7538
-11 | -1.0118 | 0.00937 | -0.0445 | -107.9829
-10 | -0.9093 | 0.00822 | -0.0433 | -110.6204
-9.5 | -0.8574 | 0.00769 | -0.0429 | -111.4954
-9 | -0.8041 | 0.00729 | -0.0427 | -110.3018
-8.5 | -0.7503 | 0.00695 | -0.0426 | -107.9568
-8 | -0.696 | 0.00664 | -0.0425 | -104.8193
-7.5 | -0.6412 | 0.00635 | -0.0426 | -100.9764
-7 | -0.5863 | 0.00607 | -0.0427 | -96.5898
-6 | -0.4766 | 0.00545 | -0.0428 | -87.4495
-5.5 | -0.4207 | 0.00523 | -0.0431 | -80.4398
-4 | -0.2528 | 0.00467 | -0.0439 | -54.1328
-3.5 | -0.1963 | 0.00453 | -0.0443 | -43.3333
-3 | -0.14 | 0.00439 | -0.0447 | -31.8907
-2.5 | -0.0837 | 0.00427 | -0.045 | -19.6019
-2 | -0.0279 | 0.00417 | -0.0453 | -6.6906
-1.5 | 0.0247 | 0.00438 | -0.0449 | 5.6393
-1 | 0.0752 | 0.0047 | -0.0442 | 16
-0.5 | 0.1274 | 0.0048 | -0.0439 | 26.5417
0 | 0.1756 | 0.00515 | -0.0429 | 34.0971
0.5 | 0.2296 | 0.00519 | -0.0429 | 44.2389
1 | 0.2825 | 0.0051 | -0.0428 | 55.3922
1.5 | 0.3359 | 0.00494 | -0.043 | 67.996
2 | 0.3905 | 0.00481 | -0.0432 | 81.185
2.5 | 0.4461 | 0.00495 | -0.0435 | 90.1212
3 | 0.5018 | 0.00512 | -0.0437 | 98.0078
3.5 | 0.557 | 0.00533 | -0.0439 | 104.5028
4 | 0.6122 | 0.00552 | -0.044 | 110.9058
4.5 | 0.6672 | 0.00574 | -0.0441 | 116.2369
5 | 0.7217 | 0.00599 | -0.0441 | 120.4841
6.5 | 0.8844 | 0.00677 | -0.0439 | 130.6352
7 | 0.9371 | 0.00715 | -0.0436 | 131.0629
8 | 1.0426 | 0.00785 | -0.0429 | 132.8153
8.5 | 1.0948 | 0.0082 | -0.0425 | 133.5122
9 | 1.1465 | 0.0086 | -0.042 | 133.314
9.5 | 1.197 | 0.00908 | -0.0413 | 131.8282
10.5 | 1.2948 | 0.01032 | -0.0392 | 125.4651
11 | 1.3436 | 0.01088 | -0.0382 | 123.4926
11.5 | 1.391 | 0.01154 | -0.0369 | 120.5373
12 | 1.4379 | 0.01218 | -0.0356 | 118.0542
12.5 | 1.4831 | 0.01294 | -0.034 | 114.6136
13 | 1.5275 | 0.01367 | -0.0322 | 111.741
13.5 | 1.5701 | 0.01447 | -0.0302 | 108.5073
14 | 1.6097 | 0.01541 | -0.0277 | 104.4581
14.5 | 1.6463 | 0.01628 | -0.0247 | 101.1241
15 | 1.6719 | 0.01726 | -0.0195 | 96.8656
15.5 | 1.695 | 0.01837 | -0.0143 | 92.27
16 | 1.7124 | 0.01975 | -0.0085 | 86.7038
16.5 | 1.7373 | 0.021 | -0.0043 | 82.7286
17 | 1.7507 | 0.02308 | 0.001 | 75.8536
17.5 | 1.7587 | 0.02555 | 0.0063 | 68.8337
18 | 1.765 | 0.02825 | 0.0111 | 62.4779
19.5 | 1.7228 | 0.04322 | 0.0231 | 39.8612
20 | 1.6968 | 0.05104 | 0.0233 | 33.2445

## 141. Re 18M Mach 0.25 (1)
BIGFOIL.COM POLAR EXPORT
NACA67-209
NACA67-209 |  |  |  | Cl Max: | 0.885 | at alpha= | 7.5 | deg
JavaFoil+Calcfoil stall+Eppler ext transition |  |  |  | L/D Max: | 135.412 | at alpha= | 6 | deg
Re: | 18000000 |  |  | Cd Min: | 0.00492 | at alpha= | -0.5 | deg
Mach: | 0.25 |  |  | Cl=0 at alpha= | -1.8033 | deg
|  |  |  | @ Cl=0.1, Cd= | 0.0049485
|  |  |  | @ Cl=0.4, Cd= | 0.08259
|  |  |  | @ Cl=0.6, Cd= | 0.08259
alpha (deg) | Cl | Cd | Cm | Cl/Cd
-13 | -0.159 | 0.08138 | -0.015 | -1.952
-12.5 | -0.223 | 0.07736 | -0.015 | -2.888
-12 | -0.276 | 0.07368 | -0.015 | -3.748
-11.5 | -0.322 | 0.06976 | -0.015 | -4.623
-11 | -0.363 | 0.06592 | -0.016 | -5.512
-10.5 | -0.398 | 0.0624 | -0.016 | -6.377
-10 | -0.426 | 0.05907 | -0.017 | -7.208
-9.5 | -0.448 | 0.05404 | -0.018 | -8.286
-9 | -0.459 | 0.05286 | -0.017 | -8.678
-8.5 | -0.473 | 0.0421 | -0.022 | -11.246
-8 | -0.568 | 0.00636 | -0.035 | -89.227
-7.5 | -0.554 | 0.00607 | -0.036 | -91.174
-7 | -0.531 | 0.00627 | -0.036 | -84.63
-6.5 | -0.499 | 0.00598 | -0.037 | -83.476
-6 | -0.461 | 0.00572 | -0.038 | -80.663
-5.5 | -0.417 | 0.00546 | -0.039 | -76.428
-5 | -0.368 | 0.00532 | -0.04 | -69.228
-4.5 | -0.316 | 0.00534 | -0.04 | -59.13
-4 | -0.26 | 0.00524 | -0.041 | -49.61
-3.5 | -0.202 | 0.0053 | -0.042 | -38.16
-3 | -0.143 | 0.00537 | -0.043 | -26.705
-2.5 | -0.084 | 0.00538 | -0.044 | -15.572
-2 | -0.024 | 0.00514 | -0.044 | -4.612
-1.5 | 0.037 | 0.00521 | -0.045 | 7.034
-1 | 0.097 | 0.00495 | -0.046 | 19.635
-0.5 | 0.158 | 0.00492 | -0.047 | 32.084
0 | 0.219 | 0.00494 | -0.048 | 44.252
0.5 | 0.279 | 0.00501 | -0.048 | 55.682
1 | 0.339 | 0.00509 | -0.049 | 66.592
1.5 | 0.399 | 0.00527 | -0.05 | 75.632
2 | 0.458 | 0.00554 | -0.051 | 82.639
2.5 | 0.516 | 0.00561 | -0.051 | 92.134
3 | 0.574 | 0.00572 | -0.052 | 100.406
3.5 | 0.629 | 0.00579 | -0.053 | 108.647
4 | 0.681 | 0.00588 | -0.054 | 115.857
4.5 | 0.729 | 0.00604 | -0.055 | 120.8
5 | 0.773 | 0.00635 | -0.055 | 121.785
5.5 | 0.811 | 0.00655 | -0.056 | 123.895
6 | 0.843 | 0.00622 | -0.057 | 135.412
6.5 | 0.866 | 0.00646 | -0.058 | 134.162
7 | 0.881 | 0.00677 | -0.058 | 130.033
7.5 | 0.885 | 0.00707 | -0.059 | 125.183
8 | 0.88 | 0.00725 | -0.06 | 121.316
8.5 | 0.862 | 0.00954 | -0.06 | 90.41
9 | 0.834 | 0.01 | -0.061 | 83.37
9.5 | 0.777 | 0.01102 | -0.061 | 70.515
10 | 0.581 | 0.05898 | -0.035 | 9.857
10.5 | 0.515 | 0.06396 | -0.034 | 8.052
11 | 0.441 | 0.07085 | -0.032 | 6.231
11.5 | 0.364 | 0.0748 | -0.033 | 4.861
12 | 0.278 | 0.07861 | -0.034 | 3.541
12.5 | 0.172 | 0.08259 | -0.034 | 2.08

## 142. Re 18M Mach 0.25 (2)
BIGFOIL.COM POLAR EXPORT
NACA67-209
NACA67-209 |  |  |  | Cl Max: | 1.4705 | at alpha= | 12.5 | deg
XFOIL ncrit=9 |  |  |  | L/D Max: | 130.739 | at alpha= | 8 | deg
Re: | 18000000 |  |  | Cd Min: | 0.19785 | at alpha= | 17.5 | deg
Mach: | 0.25 |  |  | Cl=0 at alpha= | -1.7446 | deg
|  |  |  | @ Cl=0.1, Cd= | 0.0047197
|  |  |  | @ Cl=0.4, Cd= | 0.0048405
|  |  |  | @ Cl=0.6, Cd= | 0.0054977
alpha (deg) | Cl | Cd | Cm | Cl/Cd
-13.5 | -0.7521 | 0.08491 | -0.0541 | -8.8576
-13 | -0.9487 | 0.03808 | -0.0941 | -24.9133
-12.5 | -1.0882 | 0.02599 | -0.076 | -41.8699
-12 | -1.1076 | 0.01913 | -0.0672 | -57.8986
-11.5 | -1.0904 | 0.01474 | -0.0612 | -73.9756
-11 | -1.0497 | 0.01245 | -0.0575 | -84.3133
-10.5 | -0.9972 | 0.01134 | -0.0553 | -87.9365
-10 | -0.9473 | 0.00988 | -0.0528 | -95.8806
-9 | -0.8382 | 0.0081 | -0.0494 | -103.4815
-8.5 | -0.7823 | 0.00746 | -0.0482 | -104.866
-8 | -0.7247 | 0.00703 | -0.0474 | -103.0868
-7.5 | -0.6665 | 0.00668 | -0.0468 | -99.7754
-7 | -0.6085 | 0.00636 | -0.0464 | -95.6761
-6.5 | -0.5509 | 0.00602 | -0.046 | -91.5116
-6 | -0.4932 | 0.00566 | -0.0457 | -87.1378
-5.5 | -0.4355 | 0.00532 | -0.0455 | -81.8609
-5 | -0.3771 | 0.00512 | -0.0455 | -73.6523
-4.5 | -0.3188 | 0.00494 | -0.0456 | -64.5344
-4 | -0.2606 | 0.00472 | -0.0457 | -55.2119
-3 | -0.1439 | 0.00441 | -0.0463 | -32.6304
-2.5 | -0.0856 | 0.00428 | -0.0466 | -20
-2 | -0.0281 | 0.00417 | -0.0468 | -6.7386
-1.5 | 0.0269 | 0.00431 | -0.0465 | 6.2413
-1 | 0.078 | 0.00467 | -0.0456 | 16.7024
-0.5 | 0.1311 | 0.00479 | -0.0451 | 27.3695
0 | 0.18 | 0.00515 | -0.0439 | 34.9515
0.5 | 0.2353 | 0.00519 | -0.0438 | 45.3372
1 | 0.2893 | 0.00511 | -0.0437 | 56.6145
1.5 | 0.344 | 0.00494 | -0.0437 | 69.6356
2 | 0.4003 | 0.00484 | -0.044 | 82.7066
2.5 | 0.4577 | 0.00499 | -0.0441 | 91.7234
3 | 0.515 | 0.00517 | -0.0443 | 99.6132
3.5 | 0.5721 | 0.00539 | -0.0443 | 106.141
4 | 0.6291 | 0.00561 | -0.0442 | 112.139
4.5 | 0.6863 | 0.00583 | -0.0441 | 117.7187
5.5 | 0.7995 | 0.00638 | -0.0435 | 125.3135
6 | 0.8562 | 0.00666 | -0.0431 | 128.5586
6.5 | 0.912 | 0.00702 | -0.0425 | 129.9145
7.5 | 1.0231 | 0.00783 | -0.0407 | 130.6641
8 | 1.0786 | 0.00825 | -0.0396 | 130.7394
8.5 | 1.1334 | 0.00874 | -0.0384 | 129.6796
9 | 1.1861 | 0.00947 | -0.0366 | 125.2482
9.5 | 1.2379 | 0.01032 | -0.0345 | 119.9516
10 | 1.2888 | 0.01128 | -0.0321 | 114.2553
10.5 | 1.3383 | 0.01244 | -0.0295 | 107.5804
11 | 1.3873 | 0.0136 | -0.0266 | 102.0074
11.5 | 1.4286 | 0.01557 | -0.0226 | 91.7534
12 | 1.4624 | 0.01807 | -0.0176 | 80.9297
12.5 | 1.4705 | 0.0225 | -0.0097 | 65.3556
13 | 1.448 | 0.02697 | 0.0024 | 53.6893
13.5 | 1.4152 | 0.03216 | 0.0133 | 44.005
14 | 1.3487 | 0.04002 | 0.0237 | 33.7006
14.5 | 1.3113 | 0.04728 | 0.0278 | 27.7348
15 | 1.2582 | 0.05794 | 0.027 | 21.7156
15.5 | 1.2072 | 0.07243 | 0.0184 | 16.6671
16 | 1.2205 | 0.07997 | 0.0128 | 15.262
16.5 | 0.9986 | 0.14236 | -0.0305 | 7.0146
17 | 0.9338 | 0.17007 | -0.0475 | 5.4907
17.5 | 0.8858 | 0.19785 | -0.0625 | 4.4771

## 143. Re 18M Mach 0.50 (1)
BIGFOIL.COM POLAR EXPORT
NACA67-209
NACA67-209 |  |  |  | Cl Max: | 1.143 | at alpha= | 20 | deg
JavaFoil+Calcfoil stall+Eppler ext transition |  |  |  | L/D Max: | 129.847 | at alpha= | 4 | deg
Re: | 18000000 |  |  | Cd Min: | 0.00499 | at alpha= | -1 | deg
Mach: | 0.5 |  |  | Cl=0 at alpha= | -1.806 | deg
|  |  |  | @ Cl=0.1, Cd= | 0.0050297
|  |  |  | @ Cl=0.4, Cd= | 0.00528
|  |  |  | @ Cl=0.6, Cd= | 0.039196
alpha (deg) | Cl | Cd | Cm | Cl/Cd
-20 | -0.97 | 0.16212 | -0.011 | -5.985
-19.5 | -0.943 | 0.1571 | -0.011 | -6.004
-19 | -0.917 | 0.15554 | -0.012 | -5.892
-18.5 | -0.89 | 0.14644 | -0.012 | -6.078
-18 | -0.865 | 0.1373 | -0.013 | -6.297
-17.5 | -0.837 | 0.13453 | -0.013 | -6.222
-17 | -0.813 | 0.12427 | -0.014 | -6.542
-16.5 | -0.786 | 0.11808 | -0.014 | -6.654
-16 | -0.76 | 0.11121 | -0.014 | -6.836
-15.5 | -0.75 | 0.08416 | -0.018 | -8.912
-15 | -0.763 | 0.04953 | -0.022 | -15.407
-14.5 | -0.68 | 0.0978 | -0.015 | -6.95
-14 | -0.653 | 0.09267 | -0.016 | -7.051
-13.5 | -0.629 | 0.08376 | -0.017 | -7.512
-13 | -0.609 | 0.07251 | -0.019 | -8.394
-12.5 | -0.611 | 0.04556 | -0.025 | -13.415
-12 | -0.66 | 0.01215 | -0.031 | -54.286
-11.5 | -0.52 | 0.07068 | -0.018 | -7.364
-11 | -0.493 | 0.06936 | -0.018 | -7.103
-10.5 | -0.467 | 0.06286 | -0.019 | -7.436
-10 | -0.451 | 0.04886 | -0.024 | -9.237
-9.5 | -0.505 | 0.00914 | -0.036 | -55.269
-9 | -0.474 | 0.00855 | -0.037 | -55.425
-8.5 | -0.359 | 0.05327 | -0.019 | -6.731
-8 | -0.333 | 0.04801 | -0.021 | -6.933
-7.5 | -0.372 | 0.00827 | -0.039 | -45.02
-7 | -0.344 | 0.00729 | -0.041 | -47.175
-6.5 | -0.255 | 0.03717 | -0.026 | -6.87
-6 | -0.225 | 0.0387 | -0.022 | -5.82
-5.5 | -0.39 | 0.00558 | -0.043 | -69.945
-5 | -0.382 | 0.00527 | -0.044 | -72.551
-4.5 | -0.34 | 0.00502 | -0.045 | -67.836
-4 | -0.286 | 0.00531 | -0.046 | -53.818
-3.5 | -0.224 | 0.00522 | -0.047 | -42.932
-3 | -0.159 | 0.00518 | -0.048 | -30.754
-2.5 | -0.093 | 0.00524 | -0.049 | -17.835
-2 | -0.026 | 0.00524 | -0.05 | -5.047
-1.5 | 0.041 | 0.00529 | -0.051 | 7.739
-1 | 0.109 | 0.00499 | -0.051 | 21.788
-0.5 | 0.177 | 0.00501 | -0.052 | 35.282
0 | 0.244 | 0.00502 | -0.053 | 48.68
0.5 | 0.311 | 0.00512 | -0.054 | 60.805
1 | 0.379 | 0.00521 | -0.055 | 72.672
1.5 | 0.445 | 0.00543 | -0.056 | 82.033
2 | 0.511 | 0.00571 | -0.057 | 89.357
2.5 | 0.575 | 0.00577 | -0.058 | 99.697
3 | 0.637 | 0.00598 | -0.058 | 106.536
3.5 | 0.693 | 0.00608 | -0.059 | 113.939
4 | 0.741 | 0.00571 | -0.06 | 129.847
4.5 | 0.773 | 0.00599 | -0.061 | 128.951
5 | 0.773 | 0.0064 | -0.062 | 120.89
5.5 | 0.64 | 0.00671 | -0.063 | 95.476
6 | 0.417 | 0.03894 | -0.034 | 10.71
6.5 | 0.444 | 0.04131 | -0.035 | 10.751
7 | 0.579 | 0.00945 | -0.065 | 61.235
7.5 | 0.611 | 0.01011 | -0.066 | 60.419
8 | 0.522 | 0.04975 | -0.035 | 10.499
8.5 | 0.548 | 0.05291 | -0.036 | 10.366
9 | 0.706 | 0.01124 | -0.068 | 62.784
9.5 | 0.733 | 0.01265 | -0.068 | 57.942
10 | 0.629 | 0.06088 | -0.04 | 10.337
10.5 | 0.651 | 0.07129 | -0.036 | 9.137
11 | 0.83 | 0.01324 | -0.071 | 62.699
11.5 | 0.857 | 0.01463 | -0.071 | 58.606
12 | 0.87 | 0.01871 | -0.07 | 46.472
12.5 | 0.763 | 0.07685 | -0.045 | 9.93
13 | 0.784 | 0.08714 | -0.042 | 8.996
13.5 | 0.973 | 0.01796 | -0.073 | 54.164
14 | 0.936 | 0.0362 | -0.067 | 25.848
14.5 | 0.871 | 0.0899 | -0.049 | 9.685
15 | 0.887 | 0.10813 | -0.045 | 8.206
15.5 | 0.914 | 0.11443 | -0.046 | 7.985
16 | 0.938 | 0.12094 | -0.045 | 7.757
16.5 | 0.963 | 0.13102 | -0.046 | 7.35
17 | 0.989 | 0.13378 | -0.047 | 7.393
17.5 | 1.015 | 0.14121 | -0.048 | 7.187
18 | 1.043 | 0.1455 | -0.049 | 7.166
18.5 | 1.065 | 0.16188 | -0.049 | 6.578
19 | 1.091 | 0.16569 | -0.05 | 6.587
19.5 | 1.117 | 0.17024 | -0.051 | 6.564
20 | 1.143 | 0.17159 | -0.051 | 6.659

## 144. Re 18M Mach 0.50 (2)
BIGFOIL.COM POLAR EXPORT
NACA67-209
NACA67-209 |  |  |  | Cl Max: | 1.0111 | at alpha= | 20 | deg
XFOIL ncrit=9 |  |  |  | L/D Max: | 124.454 | at alpha= | 5 | deg
Re: | 18000000 |  |  | Cd Min: | 0.28722 | at alpha= | 20 | deg
Mach: | 0.5 |  |  | Cl=0 at alpha= | -1.7807 | deg
|  |  |  | @ Cl=0.1, Cd= | 0.004449
|  |  |  | @ Cl=0.4, Cd= | 0.0049444
|  |  |  | @ Cl=0.6, Cd= | 0.0055279
alpha (deg) | Cl | Cd | Cm | Cl/Cd
-11.5 | -0.4121 | 0.10606 | -0.0683 | -3.8855
-11 | -0.4102 | 0.09702 | -0.0725 | -4.228
-10.5 | -0.4095 | 0.08808 | -0.0769 | -4.6492
-10 | -0.427 | 0.07659 | -0.0828 | -5.5751
-9.5 | -0.4257 | 0.06889 | -0.0868 | -6.1794
-9 | -0.4369 | 0.05917 | -0.0935 | -7.3838
-8.5 | -0.4547 | 0.05053 | -0.0996 | -8.9986
-8 | -0.4869 | 0.04447 | -0.0955 | -10.949
-7.5 | -0.5132 | 0.03765 | -0.0893 | -13.6308
-7 | -0.5277 | 0.02964 | -0.0829 | -17.8036
-6.5 | -0.5333 | 0.0212 | -0.0751 | -25.1557
-6 | -0.5272 | 0.0127 | -0.0669 | -41.5118
-5.5 | -0.4942 | 0.00693 | -0.0606 | -71.3131
-5 | -0.4327 | 0.00569 | -0.0572 | -76.0457
-4.5 | -0.3641 | 0.00526 | -0.0556 | -69.2205
-4 | -0.2954 | 0.00498 | -0.0547 | -59.3173
-3.5 | -0.2285 | 0.00471 | -0.0539 | -48.5138
-2.5 | -0.0947 | 0.00435 | -0.0536 | -21.7701
-2 | -0.0286 | 0.00421 | -0.0536 | -6.7933
-1.5 | 0.0366 | 0.00411 | -0.0537 | 8.9051
-0.5 | 0.1488 | 0.00471 | -0.0507 | 31.5924
0 | 0.2 | 0.00509 | -0.0485 | 39.2927
0.5 | 0.2587 | 0.00524 | -0.0477 | 49.3702
1 | 0.317 | 0.00519 | -0.0469 | 61.079
1.5 | 0.3771 | 0.00493 | -0.0466 | 76.4909
2 | 0.4409 | 0.00497 | -0.0464 | 88.7123
2.5 | 0.5057 | 0.00517 | -0.0461 | 97.8143
3 | 0.5704 | 0.0054 | -0.0455 | 105.6296
3.5 | 0.6352 | 0.00568 | -0.0446 | 111.831
4 | 0.701 | 0.00595 | -0.0436 | 117.8151
4.5 | 0.7664 | 0.00631 | -0.0419 | 121.458
5 | 0.8326 | 0.00669 | -0.0399 | 124.4544
5.5 | 0.8971 | 0.00732 | -0.0367 | 122.5546
6 | 0.9477 | 0.00936 | -0.0305 | 101.25
6.5 | 0.9726 | 0.01692 | -0.0222 | 57.4823
7 | 0.9665 | 0.02587 | -0.0112 | 37.3599
7.5 | 0.9505 | 0.03391 | -0.0007 | 28.0301
8 | 0.919 | 0.04058 | 0.0105 | 22.6466
8.5 | 0.8803 | 0.04657 | 0.0197 | 18.9027
9 | 0.8442 | 0.05409 | 0.0231 | 15.6073
9.5 | 0.8099 | 0.06411 | 0.0201 | 12.633
10 | 0.7905 | 0.07875 | 0.0073 | 10.0381
10.5 | 0.7802 | 0.09154 | -0.0017 | 8.5231
11 | 0.7747 | 0.10321 | -0.009 | 7.5061
11.5 | 0.7696 | 0.11541 | -0.0164 | 6.6684
12 | 0.7694 | 0.1271 | -0.0233 | 6.0535
12.5 | 0.7698 | 0.13936 | -0.0304 | 5.5238
13 | 0.7706 | 0.15244 | -0.0377 | 5.0551
13.5 | 0.784 | 0.16213 | -0.0432 | 4.8356
14 | 0.7964 | 0.17245 | -0.049 | 4.6182
14.5 | 0.8129 | 0.18168 | -0.0542 | 4.4744
15 | 0.8263 | 0.19233 | -0.0599 | 4.2963
15.5 | 0.8405 | 0.20266 | -0.0653 | 4.1473
16 | 0.8498 | 0.21341 | -0.0695 | 3.982
16.5 | 0.8694 | 0.22246 | -0.0748 | 3.9081
17 | 0.888 | 0.23268 | -0.0804 | 3.8164
17.5 | 0.9078 | 0.2423 | -0.0859 | 3.7466
18 | 0.9294 | 0.25004 | -0.0911 | 3.717
18.5 | 0.9501 | 0.25885 | -0.0966 | 3.6705
19 | 0.9704 | 0.26802 | -0.102 | 3.6206
19.5 | 0.9906 | 0.27751 | -0.1076 | 3.5696
20 | 1.0111 | 0.28722 | -0.1133 | 3.5203

## 145. Re 20M Mach 0.00 (1)
BIGFOIL.COM POLAR EXPORT
NACA67-209
NACA67-209 |  |  |  | Cl Max: | 0.943 | at alpha= | 9 | deg
JavaFoil+Calcfoil stall+Eppler ext transition |  |  |  | L/D Max: | 139.21 | at alpha= | 7.5 | deg
Re: | 20000000 |  |  | Cd Min: | 0.00501 | at alpha= | -0.5 | deg
Mach: | 0 |  |  | Cl=0 at alpha= | -1.8051 | deg
|  |  |  | @ Cl=0.1, Cd= | 0.005028
|  |  |  | @ Cl=0.4, Cd= | 0.0053
|  |  |  | @ Cl=0.6, Cd= | 0.09401
alpha (deg) | Cl | Cd | Cm | Cl/Cd
-15 | -0.405 | 0.09965 | -0.012 | -4.066
-14.5 | -0.428 | 0.09408 | -0.013 | -4.545
-14 | -0.45 | 0.08881 | -0.013 | -5.067
-13.5 | -0.472 | 0.08544 | -0.013 | -5.521
-13 | -0.488 | 0.0803 | -0.014 | -6.082
-12.5 | -0.502 | 0.07566 | -0.014 | -6.632
-12 | -0.513 | 0.0732 | -0.014 | -7.003
-11.5 | -0.523 | 0.06666 | -0.016 | -7.852
-11 | -0.53 | 0.06335 | -0.016 | -8.359
-10.5 | -0.534 | 0.05902 | -0.017 | -9.039
-10 | -0.646 | 0.0088 | -0.03 | -73.34
-9.5 | -0.53 | 0.05141 | -0.019 | -10.301
-9 | -0.635 | 0.00763 | -0.032 | -83.132
-8.5 | -0.62 | 0.00632 | -0.033 | -98.075
-8 | -0.598 | 0.00646 | -0.034 | -92.535
-7.5 | -0.57 | 0.00625 | -0.034 | -91.23
-7 | -0.537 | 0.00594 | -0.035 | -90.28
-6.5 | -0.498 | 0.0057 | -0.036 | -87.368
-6 | -0.456 | 0.00552 | -0.037 | -82.544
-5.5 | -0.409 | 0.00542 | -0.038 | -75.502
-5 | -0.36 | 0.00539 | -0.038 | -66.665
-4.5 | -0.307 | 0.00538 | -0.039 | -57.123
-4 | -0.253 | 0.00536 | -0.04 | -47.113
-3.5 | -0.196 | 0.00542 | -0.041 | -36.21
-3 | -0.139 | 0.00541 | -0.041 | -25.693
-2.5 | -0.081 | 0.00546 | -0.042 | -14.865
-2 | -0.023 | 0.00546 | -0.043 | -4.211
-1.5 | 0.036 | 0.00548 | -0.044 | 6.487
-1 | 0.094 | 0.00503 | -0.045 | 18.707
-0.5 | 0.153 | 0.00501 | -0.045 | 30.54
0 | 0.212 | 0.00502 | -0.046 | 42.177
0.5 | 0.27 | 0.00509 | -0.047 | 53.031
1 | 0.328 | 0.00511 | -0.048 | 64.231
1.5 | 0.386 | 0.00523 | -0.048 | 73.803
2 | 0.444 | 0.00552 | -0.049 | 80.324
2.5 | 0.501 | 0.00558 | -0.05 | 89.719
3 | 0.557 | 0.00568 | -0.051 | 98.036
3.5 | 0.61 | 0.00572 | -0.051 | 106.685
4 | 0.662 | 0.00583 | -0.052 | 113.538
4.5 | 0.711 | 0.00596 | -0.053 | 119.252
5 | 0.757 | 0.00608 | -0.054 | 124.446
5.5 | 0.799 | 0.00626 | -0.054 | 127.523
6 | 0.836 | 0.00646 | -0.055 | 129.3
6.5 | 0.868 | 0.00675 | -0.056 | 128.606
7 | 0.895 | 0.00701 | -0.056 | 127.716
7.5 | 0.916 | 0.00658 | -0.057 | 139.21
8 | 0.931 | 0.00684 | -0.058 | 136.198
8.5 | 0.94 | 0.00718 | -0.058 | 131.057
9 | 0.943 | 0.00746 | -0.059 | 126.457
9.5 | 0.932 | 0.00964 | -0.06 | 96.743
10 | 0.912 | 0.01009 | -0.06 | 90.299
10.5 | 0.883 | 0.01086 | -0.061 | 81.311
11 | 0.84 | 0.01278 | -0.061 | 65.682
11.5 | 0.675 | 0.06402 | -0.039 | 10.542
12 | 0.644 | 0.06779 | -0.039 | 9.503
12.5 | 0.605 | 0.07951 | -0.034 | 7.611
13 | 0.575 | 0.08088 | -0.036 | 7.112
13.5 | 0.542 | 0.08807 | -0.035 | 6.15
14 | 0.51 | 0.09401 | -0.035 | 5.425

## 146. Re 20M Mach 0.00 (2)
BIGFOIL.COM POLAR EXPORT
NACA67-209
NACA67-209 |  |  |  | Cl Max: | 1.8308 | at alpha= | 19 | deg
XFOIL ncrit=9 |  |  |  | L/D Max: | 136.859 | at alpha= | 9 | deg
Re: | 20000000 |  |  | Cd Min: | 0.03653 | at alpha= | -20 | deg
Mach: | 0 |  |  | Cl=0 at alpha= | -1.7099 | deg
|  |  |  | @ Cl=0.1, Cd= | 0.0048312
|  |  |  | @ Cl=0.4, Cd= | 0.0048819
|  |  |  | @ Cl=0.6, Cd= | 0.0054025
alpha (deg) | Cl | Cd | Cm | Cl/Cd
-20 | -1.5733 | 0.03653 | -0.0735 | -43.0687
-19.5 | -1.5854 | 0.03159 | -0.0719 | -50.1868
-19 | -1.5902 | 0.02785 | -0.0689 | -57.0987
-18.5 | -1.5841 | 0.02521 | -0.0654 | -62.8362
-17.5 | -1.547 | 0.01983 | -0.0615 | -78.0131
-17 | -1.5028 | 0.01859 | -0.0619 | -80.8392
-16.5 | -1.4875 | 0.01715 | -0.0562 | -86.7347
-16 | -1.4559 | 0.01596 | -0.0532 | -91.2218
-15.5 | -1.4179 | 0.0151 | -0.0511 | -93.9007
-15 | -1.3806 | 0.014 | -0.0491 | -98.6143
-14.5 | -1.3386 | 0.01317 | -0.0475 | -101.6401
-14 | -1.2942 | 0.01246 | -0.0464 | -103.8684
-13.5 | -1.249 | 0.01174 | -0.0453 | -106.3884
-12.5 | -1.1545 | 0.01048 | -0.0437 | -110.1622
-12 | -1.1052 | 0.00994 | -0.0432 | -111.1871
-11.5 | -1.0558 | 0.0094 | -0.0427 | -112.3191
-11 | -1.0054 | 0.0089 | -0.0424 | -112.9663
-10.5 | -0.9542 | 0.00845 | -0.0421 | -112.9231
-10 | -0.904 | 0.00786 | -0.0416 | -115.0127
-9.5 | -0.8521 | 0.0074 | -0.0414 | -115.1486
-9 | -0.7993 | 0.00705 | -0.0414 | -113.3759
-8 | -0.692 | 0.00644 | -0.0415 | -107.4534
-7 | -0.5834 | 0.0059 | -0.0418 | -98.8814
-6.5 | -0.5287 | 0.00566 | -0.0421 | -93.4099
-6 | -0.4742 | 0.00532 | -0.0422 | -89.1353
-5.5 | -0.4188 | 0.00512 | -0.0425 | -81.7969
-5 | -0.3633 | 0.00496 | -0.0428 | -73.246
-4 | -0.2519 | 0.0046 | -0.0435 | -54.7609
-3.5 | -0.1957 | 0.00446 | -0.0439 | -43.8789
-3 | -0.1397 | 0.00432 | -0.0443 | -32.338
-2.5 | -0.084 | 0.00423 | -0.0446 | -19.8582
-2 | -0.03 | 0.00426 | -0.0446 | -7.0423
-1.5 | 0.0217 | 0.00453 | -0.0442 | 4.7903
-1 | 0.0732 | 0.00478 | -0.0437 | 15.3138
-0.5 | 0.1255 | 0.00488 | -0.0434 | 25.7172
0 | 0.1745 | 0.00518 | -0.0426 | 33.6873
1 | 0.2817 | 0.00517 | -0.0427 | 54.4874
1.5 | 0.3351 | 0.00503 | -0.0429 | 66.6203
2 | 0.3895 | 0.00488 | -0.0432 | 79.8156
2.5 | 0.445 | 0.00489 | -0.0435 | 91.002
3 | 0.5004 | 0.00505 | -0.0438 | 99.0891
3.5 | 0.5554 | 0.00524 | -0.044 | 105.9924
4 | 0.6103 | 0.00544 | -0.0442 | 112.1875
4.5 | 0.6651 | 0.00564 | -0.0443 | 117.9255
5 | 0.7193 | 0.00588 | -0.0444 | 122.3299
6 | 0.8274 | 0.00636 | -0.0445 | 130.0943
6.5 | 0.881 | 0.00662 | -0.0445 | 133.0816
7 | 0.9336 | 0.00696 | -0.0443 | 134.1379
7.5 | 0.9859 | 0.0073 | -0.044 | 135.0548
8.5 | 1.0901 | 0.00798 | -0.0436 | 136.604
9 | 1.1414 | 0.00834 | -0.0432 | 136.8585
9.5 | 1.1918 | 0.00877 | -0.0427 | 135.8951
10 | 1.2407 | 0.00932 | -0.042 | 133.1223
10.5 | 1.289 | 0.0099 | -0.0411 | 130.202
11 | 1.3376 | 0.0104 | -0.0403 | 128.6154
11.5 | 1.385 | 0.01097 | -0.0394 | 126.2534
12 | 1.4318 | 0.01155 | -0.0384 | 123.9654
12.5 | 1.4772 | 0.01219 | -0.0372 | 121.1813
13 | 1.5217 | 0.01284 | -0.0358 | 118.5125
13.5 | 1.5649 | 0.01352 | -0.0343 | 115.747
14 | 1.6058 | 0.0143 | -0.0324 | 112.2937
14.5 | 1.6453 | 0.01506 | -0.0303 | 109.2497
15 | 1.6793 | 0.01589 | -0.0272 | 105.6828
15.5 | 1.7044 | 0.01676 | -0.0224 | 101.6945
16 | 1.7285 | 0.01761 | -0.0176 | 98.1545
16.5 | 1.7511 | 0.01867 | -0.013 | 93.7922
17 | 1.7743 | 0.01994 | -0.0089 | 88.9819
17.5 | 1.7934 | 0.02148 | -0.0046 | 83.4916
18 | 1.8105 | 0.0232 | -0.0004 | 78.0388
18.5 | 1.8223 | 0.02532 | 0.004 | 71.9708
19 | 1.8308 | 0.02779 | 0.0082 | 65.8798
19.5 | 1.8235 | 0.03162 | 0.013 | 57.6692
20 | 1.8233 | 0.03522 | 0.0163 | 51.7689

## 147. Re 20M Mach 0.10 (1)
BIGFOIL.COM POLAR EXPORT
NACA67-209
NACA67-209 |  |  |  | Cl Max: | 0.932 | at alpha= | 8.5 | deg
JavaFoil+Calcfoil stall+Eppler ext transition |  |  |  | L/D Max: | 139.334 | at alpha= | 7 | deg
Re: | 20000000 |  |  | Cd Min: | 0.00498 | at alpha= | 0 | deg
Mach: | 0.1 |  |  | Cl=0 at alpha= | -1.8051 | deg
|  |  |  | @ Cl=0.1, Cd= | 0.0049925
|  |  |  | @ Cl=0.4, Cd= | 0.0052983
|  |  |  | @ Cl=0.6, Cd= | 0.09
alpha (deg) | Cl | Cd | Cm | Cl/Cd
-14 | -0.414 | 0.08907 | -0.013 | -4.65
-13.5 | -0.439 | 0.08589 | -0.013 | -5.11
-13 | -0.459 | 0.08045 | -0.014 | -5.703
-12.5 | -0.475 | 0.07639 | -0.014 | -6.223
-12 | -0.49 | 0.073 | -0.014 | -6.708
-11.5 | -0.503 | 0.06753 | -0.015 | -7.448
-11 | -0.512 | 0.06433 | -0.016 | -7.962
-10.5 | -0.519 | 0.05995 | -0.017 | -8.66
-10 | -0.534 | 0.04663 | -0.021 | -11.457
-9.5 | -0.519 | 0.05317 | -0.018 | -9.766
-9 | -0.617 | 0.00871 | -0.032 | -70.863
-8.5 | -0.615 | 0.00634 | -0.033 | -97.063
-8 | -0.595 | 0.00651 | -0.034 | -91.384
-7.5 | -0.569 | 0.00631 | -0.035 | -90.163
-7 | -0.536 | 0.00599 | -0.035 | -89.516
-6.5 | -0.499 | 0.00576 | -0.036 | -86.68
-6 | -0.457 | 0.0055 | -0.037 | -83.049
-5.5 | -0.411 | 0.0054 | -0.038 | -76.079
-5 | -0.361 | 0.00538 | -0.039 | -67.077
-4.5 | -0.308 | 0.00536 | -0.039 | -57.558
-4 | -0.254 | 0.0054 | -0.04 | -47.013
-3.5 | -0.197 | 0.00541 | -0.041 | -36.48
-3 | -0.14 | 0.0054 | -0.042 | -25.864
-2.5 | -0.082 | 0.0055 | -0.042 | -14.832
-2 | -0.023 | 0.00548 | -0.043 | -4.21
-1.5 | 0.036 | 0.00521 | -0.044 | 6.858
-1 | 0.095 | 0.00499 | -0.045 | 18.973
-0.5 | 0.154 | 0.00502 | -0.046 | 30.628
0 | 0.213 | 0.00498 | -0.046 | 42.74
0.5 | 0.271 | 0.00507 | -0.047 | 53.479
1 | 0.33 | 0.00516 | -0.048 | 63.958
1.5 | 0.388 | 0.00523 | -0.049 | 74.191
2 | 0.446 | 0.00556 | -0.049 | 80.243
2.5 | 0.503 | 0.00558 | -0.05 | 90.088
3 | 0.559 | 0.00568 | -0.051 | 98.531
3.5 | 0.613 | 0.00575 | -0.052 | 106.575
4 | 0.665 | 0.00583 | -0.052 | 113.989
4.5 | 0.714 | 0.00597 | -0.053 | 119.639
5 | 0.759 | 0.00607 | -0.054 | 125.101
5.5 | 0.801 | 0.00632 | -0.055 | 126.7
6 | 0.837 | 0.00656 | -0.055 | 127.625
6.5 | 0.869 | 0.00675 | -0.056 | 128.698
7 | 0.894 | 0.00642 | -0.057 | 139.334
7.5 | 0.914 | 0.00669 | -0.057 | 136.639
8 | 0.926 | 0.00684 | -0.058 | 135.336
8.5 | 0.932 | 0.00729 | -0.059 | 127.84
9 | 0.932 | 0.00746 | -0.059 | 124.916
9.5 | 0.917 | 0.00972 | -0.06 | 94.353
10 | 0.891 | 0.01023 | -0.061 | 87.12
10.5 | 0.856 | 0.01115 | -0.061 | 76.713
11 | 0.81 | 0.01274 | -0.061 | 63.627
11.5 | 0.64 | 0.06806 | -0.036 | 9.408
12 | 0.606 | 0.07183 | -0.036 | 8.432
12.5 | 0.567 | 0.08063 | -0.033 | 7.028
13 | 0.532 | 0.084 | -0.034 | 6.331
13.5 | 0.496 | 0.09 | -0.034 | 5.511

## 148. Re 20M Mach 0.10 (2)
BIGFOIL.COM POLAR EXPORT
NACA67-209
NACA67-209 |  |  |  | Cl Max: | 1.7733 | at alpha= | 18 | deg
XFOIL ncrit=9 |  |  |  | L/D Max: | 136.298 | at alpha= | 8.5 | deg
Re: | 20000000 |  |  | Cd Min: | 0.20777 | at alpha= | 20 | deg
Mach: | 0.1 |  |  | Cl=0 at alpha= | -1.707 | deg
|  |  |  | @ Cl=0.1, Cd= | 0.0048838
|  |  |  | @ Cl=0.4, Cd= | 0.0048831
|  |  |  | @ Cl=0.6, Cd= | 0.0054015
alpha (deg) | Cl | Cd | Cm | Cl/Cd
-19.5 | -1.4361 | 0.05113 | -0.0716 | -28.0872
-19 | -1.4927 | 0.03871 | -0.0773 | -38.5611
-18.5 | -1.5121 | 0.03288 | -0.076 | -45.9884
-18 | -1.5237 | 0.02852 | -0.0725 | -53.4257
-17.5 | -1.5157 | 0.02494 | -0.0704 | -60.7739
-17 | -1.4897 | 0.02244 | -0.0691 | -66.3859
-16.5 | -1.4535 | 0.02017 | -0.069 | -72.0625
-16 | -1.446 | 0.01845 | -0.0616 | -78.374
-15 | -1.3881 | 0.0152 | -0.0542 | -91.3224
-14.5 | -1.3479 | 0.01415 | -0.052 | -95.258
-14 | -1.3046 | 0.01323 | -0.0502 | -98.6092
-13.5 | -1.2597 | 0.01237 | -0.0487 | -101.8351
-13 | -1.2127 | 0.01161 | -0.0474 | -104.4531
-12.5 | -1.1648 | 0.0109 | -0.0463 | -106.8624
-12 | -1.115 | 0.0103 | -0.0455 | -108.2524
-11.5 | -1.065 | 0.0097 | -0.0448 | -109.7938
-11 | -1.0141 | 0.00913 | -0.0441 | -111.0734
-10.5 | -0.9623 | 0.00864 | -0.0437 | -111.3773
-9.5 | -0.8587 | 0.00755 | -0.0427 | -113.7351
-9 | -0.8056 | 0.00714 | -0.0424 | -112.8291
-8.5 | -0.7517 | 0.00681 | -0.0423 | -110.3818
-8 | -0.6972 | 0.0065 | -0.0423 | -107.2615
-7 | -0.5874 | 0.00594 | -0.0425 | -98.8889
-6.5 | -0.5322 | 0.00569 | -0.0426 | -93.5325
-6 | -0.4772 | 0.00535 | -0.0427 | -89.1963
-5.5 | -0.4215 | 0.00514 | -0.0429 | -82.0039
-5 | -0.3656 | 0.00497 | -0.0432 | -73.5614
-4.5 | -0.3092 | 0.0048 | -0.0436 | -64.4167
-4 | -0.2534 | 0.0046 | -0.0438 | -55.087
-3.5 | -0.1968 | 0.00446 | -0.0442 | -44.1256
-3 | -0.1404 | 0.00433 | -0.0446 | -32.4249
-2.5 | -0.0843 | 0.00423 | -0.0449 | -19.9291
-1.5 | 0.022 | 0.00452 | -0.0444 | 4.8673
-1 | 0.0736 | 0.00478 | -0.0439 | 15.3975
0 | 0.1753 | 0.00518 | -0.0428 | 33.8417
1 | 0.283 | 0.00517 | -0.0429 | 54.7389
1.5 | 0.3366 | 0.00503 | -0.043 | 66.9185
2 | 0.3914 | 0.00488 | -0.0433 | 80.2049
2.5 | 0.4471 | 0.0049 | -0.0437 | 91.2449
3 | 0.5028 | 0.00506 | -0.0439 | 99.3676
3.5 | 0.5582 | 0.00525 | -0.0441 | 106.3238
4 | 0.6134 | 0.00545 | -0.0442 | 112.5505
4.5 | 0.6686 | 0.00565 | -0.0444 | 118.3363
5 | 0.7231 | 0.00591 | -0.0444 | 122.3519
5.5 | 0.7777 | 0.00614 | -0.0444 | 126.6612
6 | 0.8321 | 0.00639 | -0.0444 | 130.2191
6.5 | 0.8861 | 0.00666 | -0.0443 | 133.048
7 | 0.9388 | 0.00704 | -0.0439 | 133.3523
7.5 | 0.992 | 0.00736 | -0.0437 | 134.7826
8 | 1.0447 | 0.0077 | -0.0433 | 135.6753
8.5 | 1.0972 | 0.00805 | -0.0429 | 136.2981
9 | 1.1489 | 0.00844 | -0.0424 | 136.1256
9.5 | 1.1993 | 0.00896 | -0.0417 | 133.8504
10.5 | 1.298 | 0.0101 | -0.0398 | 128.5149
11 | 1.3471 | 0.01064 | -0.0388 | 126.6071
11.5 | 1.395 | 0.01126 | -0.0376 | 123.8899
12 | 1.4422 | 0.01189 | -0.0363 | 121.2952
12.5 | 1.4878 | 0.0126 | -0.0348 | 118.0794
13 | 1.5326 | 0.01333 | -0.0331 | 114.9737
13.5 | 1.5757 | 0.01409 | -0.0312 | 111.8311
14 | 1.6162 | 0.015 | -0.0288 | 107.7467
14.5 | 1.6547 | 0.01587 | -0.0261 | 104.2659
15 | 1.6821 | 0.01681 | -0.0213 | 100.0654
15.5 | 1.7063 | 0.01786 | -0.0161 | 95.5375
17 | 1.7586 | 0.02262 | 0 | 77.7454
17.5 | 1.7676 | 0.025 | 0.0053 | 70.704
18 | 1.7733 | 0.02771 | 0.0104 | 63.9949
19.5 | 0.9922 | 0.19687 | -0.0661 | 5.0399
20 | 0.9928 | 0.20777 | -0.073 | 4.7784

## 149. Re 20M Mach 0.25 (1)
BIGFOIL.COM POLAR EXPORT
NACA67-209
NACA67-209 |  |  |  | Cl Max: | 0.885 | at alpha= | 7.5 | deg
JavaFoil+Calcfoil stall+Eppler ext transition |  |  |  | L/D Max: | 134.012 | at alpha= | 7 | deg
Re: | 20000000 |  |  | Cd Min: | 0.00503 | at alpha= | -0.5 | deg
Mach: | 0.25 |  |  | Cl=0 at alpha= | -1.8033 | deg
|  |  |  | @ Cl=0.1, Cd= | 0.0050585
|  |  |  | @ Cl=0.4, Cd= | 0.0822
|  |  |  | @ Cl=0.6, Cd= | 0.0822
alpha (deg) | Cl | Cd | Cm | Cl/Cd
-13 | -0.159 | 0.0808 | -0.015 | -1.967
-12.5 | -0.223 | 0.0774 | -0.015 | -2.886
-12 | -0.276 | 0.0734 | -0.015 | -3.763
-11.5 | -0.323 | 0.0694 | -0.016 | -4.649
-11 | -0.363 | 0.06554 | -0.016 | -5.545
-10.5 | -0.398 | 0.06193 | -0.016 | -6.428
-10 | -0.426 | 0.05855 | -0.017 | -7.275
-9.5 | -0.448 | 0.05353 | -0.018 | -8.375
-9 | -0.459 | 0.05263 | -0.017 | -8.722
-8.5 | -0.567 | 0.0078 | -0.034 | -72.734
-8 | -0.568 | 0.00623 | -0.035 | -91.144
-7.5 | -0.554 | 0.00595 | -0.036 | -93.051
-7 | -0.531 | 0.0062 | -0.036 | -85.58
-6.5 | -0.5 | 0.00586 | -0.037 | -85.208
-6 | -0.461 | 0.00562 | -0.038 | -82.034
-5.5 | -0.417 | 0.00551 | -0.039 | -75.695
-5 | -0.368 | 0.00546 | -0.04 | -67.461
-4.5 | -0.316 | 0.00538 | -0.04 | -58.662
-4 | -0.26 | 0.00539 | -0.041 | -48.267
-3.5 | -0.202 | 0.00542 | -0.042 | -37.33
-3 | -0.143 | 0.00538 | -0.043 | -26.672
-2.5 | -0.084 | 0.00551 | -0.044 | -15.209
-2 | -0.024 | 0.00522 | -0.044 | -4.543
-1.5 | 0.037 | 0.00518 | -0.045 | 7.085
-1 | 0.097 | 0.00506 | -0.046 | 19.23
-0.5 | 0.158 | 0.00503 | -0.047 | 31.421
0 | 0.219 | 0.00504 | -0.048 | 43.405
0.5 | 0.279 | 0.0051 | -0.048 | 54.629
1 | 0.339 | 0.00515 | -0.049 | 65.807
1.5 | 0.399 | 0.00528 | -0.05 | 75.497
2 | 0.458 | 0.00556 | -0.051 | 82.417
2.5 | 0.516 | 0.00564 | -0.051 | 91.508
3 | 0.574 | 0.00573 | -0.052 | 100.118
3.5 | 0.629 | 0.00577 | -0.053 | 108.899
4 | 0.681 | 0.00594 | -0.054 | 114.567
4.5 | 0.729 | 0.00606 | -0.055 | 120.342
5 | 0.773 | 0.00619 | -0.055 | 124.918
5.5 | 0.811 | 0.00647 | -0.056 | 125.31
6 | 0.843 | 0.00672 | -0.057 | 125.406
6.5 | 0.866 | 0.00699 | -0.058 | 123.991
7 | 0.881 | 0.00657 | -0.058 | 134.012
7.5 | 0.885 | 0.00693 | -0.059 | 127.704
8 | 0.88 | 0.00719 | -0.06 | 122.305
8.5 | 0.862 | 0.0069 | -0.06 | 125.062
9 | 0.834 | 0.00982 | -0.061 | 84.94
9.5 | 0.78 | 0.01064 | -0.061 | 73.252
10 | 0.582 | 0.05867 | -0.035 | 9.911
10.5 | 0.516 | 0.0632 | -0.035 | 8.157
11 | 0.442 | 0.07055 | -0.032 | 6.26
11.5 | 0.364 | 0.07414 | -0.033 | 4.906
12 | 0.278 | 0.07808 | -0.034 | 3.567
12.5 | 0.172 | 0.0822 | -0.035 | 2.091

## 150. Re 20M Mach 0.25 (2)
BIGFOIL.COM POLAR EXPORT
NACA67-209
NACA67-209 |  |  |  | Cl Max: | 1.4882 | at alpha= | 12.5 | deg
XFOIL ncrit=9 |  |  |  | L/D Max: | 133.646 | at alpha= | 8 | deg
Re: | 20000000 |  |  | Cd Min: | 0.1888 | at alpha= | -17.5 | deg
Mach: | 0.25 |  |  | Cl=0 at alpha= | -1.72 | deg
|  |  |  | @ Cl=0.1, Cd= | 0.0048492
|  |  |  | @ Cl=0.4, Cd= | 0.0048541
|  |  |  | @ Cl=0.6, Cd= | 0.0054069
alpha (deg) | Cl | Cd | Cm | Cl/Cd
-17.5 | -0.6693 | 0.1888 | 0.0068 | -3.545
-16.5 | -0.6449 | 0.17476 | -0.0003 | -3.6902
-15 | -0.6018 | 0.15462 | -0.0111 | -3.8921
-14.5 | -0.5886 | 0.14446 | -0.018 | -4.0745
-14 | -0.5583 | 0.13918 | -0.0237 | -4.0114
-13.5 | -0.9485 | 0.04032 | -0.0991 | -23.5243
-13 | -1.0289 | 0.03262 | -0.089 | -31.542
-12.5 | -1.1321 | 0.02223 | -0.0723 | -50.9267
-12 | -1.1276 | 0.01725 | -0.0653 | -65.3681
-11.5 | -1.1002 | 0.01377 | -0.0601 | -79.8983
-11 | -1.0556 | 0.01183 | -0.0568 | -89.2308
-10.5 | -1.0022 | 0.01081 | -0.0546 | -92.7105
-10 | -0.9507 | 0.00953 | -0.0523 | -99.7587
-9.5 | -0.8948 | 0.00877 | -0.0507 | -102.0296
-9 | -0.8395 | 0.00801 | -0.0492 | -104.8065
-8.5 | -0.7838 | 0.0073 | -0.0479 | -107.3699
-8 | -0.7262 | 0.00686 | -0.0471 | -105.8601
-7.5 | -0.6681 | 0.00652 | -0.0466 | -102.4693
-7 | -0.61 | 0.00621 | -0.0461 | -98.2287
-6.5 | -0.552 | 0.00588 | -0.0458 | -93.8776
-5.5 | -0.4363 | 0.00523 | -0.0453 | -83.4226
-5 | -0.378 | 0.00503 | -0.0453 | -75.1491
-4.5 | -0.3193 | 0.00484 | -0.0455 | -65.9711
-4 | -0.2613 | 0.00466 | -0.0456 | -56.073
-3.5 | -0.2028 | 0.00448 | -0.0459 | -45.2679
-3 | -0.1444 | 0.00435 | -0.0462 | -33.1954
-2.5 | -0.0863 | 0.00423 | -0.0465 | -20.4019
-2 | -0.0296 | 0.00421 | -0.0465 | -7.0309
-1 | 0.0761 | 0.00475 | -0.0453 | 16.0211
0 | 0.1797 | 0.00518 | -0.0438 | 34.6911
0.5 | 0.2354 | 0.00523 | -0.0439 | 45.0096
1 | 0.2899 | 0.00517 | -0.0438 | 56.0735
1.5 | 0.3449 | 0.00503 | -0.0438 | 68.5686
2 | 0.4013 | 0.00485 | -0.0441 | 82.7423
2.5 | 0.4589 | 0.00493 | -0.0444 | 93.0832
3 | 0.5163 | 0.0051 | -0.0445 | 101.2353
3.5 | 0.5735 | 0.0053 | -0.0445 | 108.2075
4 | 0.6305 | 0.00553 | -0.0445 | 114.0145
4.5 | 0.6877 | 0.00574 | -0.0444 | 119.8084
6 | 0.8581 | 0.00654 | -0.0435 | 131.208
6.5 | 0.9139 | 0.00692 | -0.0428 | 132.0665
8 | 1.0812 | 0.00809 | -0.0401 | 133.6465
8.5 | 1.136 | 0.00859 | -0.0388 | 132.2468
9.5 | 1.2417 | 0.01005 | -0.0351 | 123.5522
10 | 1.2934 | 0.01094 | -0.0329 | 118.2267
10.5 | 1.3437 | 0.012 | -0.0303 | 111.975
11 | 1.3936 | 0.01308 | -0.0276 | 106.5443
11.5 | 1.4369 | 0.01483 | -0.0238 | 96.8914
12 | 1.474 | 0.01707 | -0.0191 | 86.3503
12.5 | 1.4882 | 0.02108 | -0.0118 | 70.5977
13 | 1.4721 | 0.02551 | -0.0004 | 57.7068
13.5 | 1.4413 | 0.03041 | 0.0111 | 47.3956
14 | 1.3837 | 0.0377 | 0.0215 | 36.7029
14.5 | 1.3415 | 0.04452 | 0.0275 | 30.1325
15 | 1.2898 | 0.05432 | 0.0283 | 23.7445
15.5 | 1.2412 | 0.06695 | 0.0225 | 18.5392
16 | 1.2447 | 0.07527 | 0.0168 | 16.5365
16.5 | 1.1854 | 0.10075 | -0.0024 | 11.7658
17 | 0.9939 | 0.15409 | -0.0379 | 6.4501
17.5 | 0.9127 | 0.18838 | -0.0582 | 4.845

## 151. Re 20M Mach 0.50 (1)
BIGFOIL.COM POLAR EXPORT
NACA67-209
NACA67-209 |  |  |  | Cl Max: | 1.143 | at alpha= | 20 | deg
JavaFoil+Calcfoil stall+Eppler ext transition |  |  |  | L/D Max: | 130.467 | at alpha= | 4 | deg
Re: | 20000000 |  |  | Cd Min: | 0.00509 | at alpha= | -0.5 | deg
Mach: | 0.5 |  |  | Cl=0 at alpha= | -1.806 | deg
|  |  |  | @ Cl=0.1, Cd= | 0.0051679
|  |  |  | @ Cl=0.4, Cd= | 0.005415
|  |  |  | @ Cl=0.6, Cd= | 0.039049
alpha (deg) | Cl | Cd | Cm | Cl/Cd
-20 | -0.97 | 0.16741 | -0.011 | -5.794
-19.5 | -0.943 | 0.16161 | -0.011 | -5.836
-19 | -0.916 | 0.16093 | -0.012 | -5.694
-18.5 | -0.89 | 0.15039 | -0.012 | -5.917
-18 | -0.864 | 0.13911 | -0.012 | -6.213
-17.5 | -0.837 | 0.13916 | -0.013 | -6.014
-17 | -0.812 | 0.12761 | -0.013 | -6.363
-16.5 | -0.785 | 0.12436 | -0.014 | -6.311
-16 | -0.759 | 0.11649 | -0.014 | -6.514
-15.5 | -0.737 | 0.09965 | -0.015 | -7.391
-15 | -0.714 | 0.08951 | -0.017 | -7.981
-14.5 | -0.68 | 0.09664 | -0.015 | -7.034
-14 | -0.654 | 0.09102 | -0.016 | -7.183
-13.5 | -0.63 | 0.08225 | -0.017 | -7.66
-13 | -0.611 | 0.07018 | -0.02 | -8.708
-12.5 | -0.674 | 0.01666 | -0.029 | -40.473
-12 | -0.661 | 0.01169 | -0.031 | -56.566
-11.5 | -0.521 | 0.07062 | -0.018 | -7.371
-11 | -0.493 | 0.06889 | -0.018 | -7.152
-10.5 | -0.468 | 0.0624 | -0.019 | -7.493
-10 | -0.461 | 0.04132 | -0.026 | -11.151
-9.5 | -0.506 | 0.00894 | -0.036 | -56.542
-9 | -0.474 | 0.0084 | -0.037 | -56.475
-8.5 | -0.359 | 0.05309 | -0.019 | -6.754
-8 | -0.333 | 0.04764 | -0.021 | -6.99
-7.5 | -0.313 | 0.038 | -0.027 | -8.238
-7 | -0.344 | 0.0072 | -0.041 | -47.813
-6.5 | -0.259 | 0.03345 | -0.028 | -7.742
-6 | -0.225 | 0.03845 | -0.022 | -5.862
-5.5 | -0.391 | 0.00556 | -0.043 | -70.265
-5 | -0.382 | 0.00528 | -0.044 | -72.349
-4.5 | -0.341 | 0.00562 | -0.045 | -60.587
-4 | -0.286 | 0.00532 | -0.046 | -53.674
-3.5 | -0.224 | 0.00526 | -0.047 | -42.557
-3 | -0.159 | 0.00528 | -0.048 | -30.201
-2.5 | -0.093 | 0.00528 | -0.049 | -17.699
-2 | -0.026 | 0.00524 | -0.05 | -5.047
-1.5 | 0.041 | 0.00522 | -0.051 | 7.843
-1 | 0.109 | 0.00516 | -0.051 | 21.061
-0.5 | 0.177 | 0.00509 | -0.052 | 34.716
0 | 0.244 | 0.00513 | -0.053 | 47.679
0.5 | 0.311 | 0.00519 | -0.054 | 59.981
1 | 0.379 | 0.00531 | -0.055 | 71.322
1.5 | 0.445 | 0.00564 | -0.056 | 78.95
2 | 0.511 | 0.00576 | -0.057 | 88.68
2.5 | 0.575 | 0.00581 | -0.058 | 98.905
3 | 0.637 | 0.00599 | -0.058 | 106.427
3.5 | 0.693 | 0.00614 | -0.059 | 112.996
4 | 0.741 | 0.00568 | -0.06 | 130.467
4.5 | 0.773 | 0.00597 | -0.061 | 129.475
5 | 0.774 | 0.00628 | -0.062 | 123.195
5.5 | 0.64 | 0.00662 | -0.063 | 96.767
6 | 0.418 | 0.03838 | -0.035 | 10.889
6.5 | 0.445 | 0.04085 | -0.036 | 10.889
7 | 0.579 | 0.00925 | -0.065 | 62.568
7.5 | 0.611 | 0.00996 | -0.066 | 61.32
8 | 0.523 | 0.04943 | -0.036 | 10.574
8.5 | 0.549 | 0.05252 | -0.037 | 10.453
9 | 0.706 | 0.01105 | -0.068 | 63.895
9.5 | 0.734 | 0.0124 | -0.068 | 59.164
10 | 0.63 | 0.06038 | -0.04 | 10.435
10.5 | 0.652 | 0.07077 | -0.036 | 9.206
11 | 0.83 | 0.01296 | -0.071 | 64.083
11.5 | 0.858 | 0.01428 | -0.071 | 60.117
12 | 0.877 | 0.01716 | -0.071 | 51.098
12.5 | 0.765 | 0.07544 | -0.046 | 10.137
13 | 0.785 | 0.08586 | -0.043 | 9.147
13.5 | 0.821 | 0.07936 | -0.049 | 10.346
14 | 0.841 | 0.08915 | -0.046 | 9.432
14.5 | 0.862 | 0.09944 | -0.044 | 8.672
15 | 0.887 | 0.11142 | -0.044 | 7.958
15.5 | 0.913 | 0.1202 | -0.045 | 7.594
16 | 0.938 | 0.12609 | -0.045 | 7.438
16.5 | 0.962 | 0.13446 | -0.045 | 7.157
17 | 0.989 | 0.14183 | -0.046 | 6.97
17.5 | 1.015 | 0.14792 | -0.047 | 6.859
18 | 1.042 | 0.14926 | -0.049 | 6.979
18.5 | 1.065 | 0.1615 | -0.049 | 6.594
19 | 1.091 | 0.16498 | -0.05 | 6.614
19.5 | 1.117 | 0.16963 | -0.051 | 6.586
20 | 1.143 | 0.17737 | -0.051 | 6.442

## 152. Re 20M Mach 0.50 (2)
BIGFOIL.COM POLAR EXPORT
NACA67-209
NACA67-209 |  |  |  | Cl Max: | 1.0118 | at alpha= | 20 | deg
XFOIL ncrit=9 |  |  |  | L/D Max: | 127.169 | at alpha= | 5 | deg
Re: | 20000000 |  |  | Cd Min: | 0.28671 | at alpha= | 20 | deg
Mach: | 0.5 |  |  | Cl=0 at alpha= | -1.7683 | deg
|  |  |  | @ Cl=0.1, Cd= | 0.0046289
|  |  |  | @ Cl=0.4, Cd= | 0.0050257
|  |  |  | @ Cl=0.6, Cd= | 0.0054455
alpha (deg) | Cl | Cd | Cm | Cl/Cd
-11 | -0.4125 | 0.09649 | -0.0728 | -4.2751
-10.5 | -0.4111 | 0.08787 | -0.0769 | -4.6785
-10 | -0.4319 | 0.07584 | -0.0832 | -5.6949
-9.5 | -0.4318 | 0.06791 | -0.0875 | -6.3584
-9 | -0.443 | 0.05794 | -0.0953 | -7.6458
-8.5 | -0.462 | 0.04977 | -0.0999 | -9.2827
-8 | -0.4948 | 0.04397 | -0.095 | -11.2531
-7.5 | -0.5186 | 0.03703 | -0.0891 | -14.0049
-7 | -0.5324 | 0.02907 | -0.0826 | -18.3144
-6.5 | -0.5373 | 0.02063 | -0.0747 | -26.0446
-6 | -0.5317 | 0.01208 | -0.0665 | -44.0149
-5.5 | -0.4971 | 0.00666 | -0.0602 | -74.6396
-5 | -0.4341 | 0.00554 | -0.0569 | -78.3574
-4.5 | -0.365 | 0.00515 | -0.0555 | -70.8738
-4 | -0.2964 | 0.00489 | -0.0545 | -60.6135
-3.5 | -0.2291 | 0.00463 | -0.0538 | -49.4816
-2.5 | -0.095 | 0.00428 | -0.0535 | -22.1963
-2 | -0.0291 | 0.00415 | -0.0535 | -7.012
-1.5 | 0.0337 | 0.00418 | -0.0531 | 8.0622
-1 | 0.0894 | 0.00459 | -0.0515 | 19.4771
-0.5 | 0.1466 | 0.0048 | -0.0503 | 30.5417
0 | 0.1987 | 0.00518 | -0.0482 | 38.3591
0.5 | 0.2588 | 0.00527 | -0.0477 | 49.1082
1 | 0.318 | 0.00523 | -0.047 | 60.8031
2 | 0.4424 | 0.00492 | -0.0467 | 89.9187
2.5 | 0.5073 | 0.0051 | -0.0464 | 99.4706
3 | 0.5722 | 0.00533 | -0.0459 | 107.3546
3.5 | 0.6372 | 0.0056 | -0.045 | 113.7857
4 | 0.7032 | 0.00585 | -0.044 | 120.2051
4.5 | 0.7686 | 0.00622 | -0.0423 | 123.5691
5 | 0.8355 | 0.00657 | -0.0404 | 127.1689
5.5 | 0.9007 | 0.00715 | -0.0373 | 125.972
6.5 | 0.9759 | 0.01664 | -0.0227 | 58.6478
7 | 0.9701 | 0.02557 | -0.0116 | 37.939
7.5 | 0.9543 | 0.03358 | -0.0011 | 28.4187
8 | 0.9237 | 0.0403 | 0.01 | 22.9206
8.5 | 0.885 | 0.04618 | 0.0195 | 19.1641
9.5 | 0.8145 | 0.06341 | 0.0206 | 12.845
10 | 0.7945 | 0.07784 | 0.0081 | 10.2068
10.5 | 0.7846 | 0.0907 | -0.0011 | 8.6505
11 | 0.7792 | 0.10233 | -0.0084 | 7.6146
11.5 | 0.7742 | 0.11442 | -0.0158 | 6.7663
12 | 0.7734 | 0.12617 | -0.0228 | 6.1298
12.5 | 0.7688 | 0.13978 | -0.0307 | 5.5001
14.5 | 0.8145 | 0.1813 | -0.0542 | 4.4926
15 | 0.8286 | 0.19183 | -0.06 | 4.3194
15.5 | 0.8433 | 0.20214 | -0.0656 | 4.1719
16 | 0.8565 | 0.21285 | -0.0707 | 4.024
16.5 | 0.8713 | 0.22166 | -0.0748 | 3.9308
17 | 0.889 | 0.23242 | -0.0805 | 3.825
17.5 | 0.9084 | 0.24228 | -0.0861 | 3.7494
18 | 0.9302 | 0.24988 | -0.0912 | 3.7226
19 | 0.9711 | 0.26792 | -0.1022 | 3.6246
19.5 | 0.9913 | 0.27729 | -0.1077 | 3.575
20 | 1.0118 | 0.28671 | -0.1134 | 3.529