## index
index | Re | Mach | Datasource
1 | 50000 | 0 | JavaFoil+Calcfoil stall+Eppler ext transition
2 | 50000 | 0 | XFOIL ncrit=9
3 | 50000 | 0.1 | JavaFoil+Calcfoil stall+Eppler ext transition
4 | 50000 | 0.1 | XFOIL ncrit=9
5 | 50000 | 0.25 | JavaFoil+Calcfoil stall+Eppler ext transition
6 | 50000 | 0.25 | XFOIL ncrit=9
7 | 50000 | 0.5 | JavaFoil+Calcfoil stall+Eppler ext transition
8 | 50000 | 0.5 | XFOIL ncrit=9
9 | 100000 | 0 | JavaFoil+Calcfoil stall+Eppler ext transition
10 | 100000 | 0 | XFOIL ncrit=9
11 | 100000 | 0.1 | JavaFoil+Calcfoil stall+Eppler ext transition
12 | 100000 | 0.1 | XFOIL ncrit=9
13 | 100000 | 0.25 | JavaFoil+Calcfoil stall+Eppler ext transition
14 | 100000 | 0.25 | XFOIL ncrit=9
15 | 100000 | 0.5 | JavaFoil+Calcfoil stall+Eppler ext transition
16 | 100000 | 0.5 | XFOIL ncrit=9
17 | 250000 | 0 | JavaFoil+Calcfoil stall+Eppler ext transition
18 | 250000 | 0 | XFOIL ncrit=9
19 | 250000 | 0.1 | JavaFoil+Calcfoil stall+Eppler ext transition
20 | 250000 | 0.1 | XFOIL ncrit=9
21 | 250000 | 0.25 | JavaFoil+Calcfoil stall+Eppler ext transition
22 | 250000 | 0.25 | XFOIL ncrit=9
23 | 250000 | 0.5 | JavaFoil+Calcfoil stall+Eppler ext transition
24 | 250000 | 0.5 | XFOIL ncrit=9
25 | 500000 | 0 | JavaFoil+Calcfoil stall+Eppler ext transition
26 | 500000 | 0 | XFOIL ncrit=9
27 | 500000 | 0.1 | JavaFoil+Calcfoil stall+Eppler ext transition
28 | 500000 | 0.1 | XFOIL ncrit=9
29 | 500000 | 0.25 | JavaFoil+Calcfoil stall+Eppler ext transition
30 | 500000 | 0.25 | XFOIL ncrit=9
31 | 500000 | 0.5 | JavaFoil+Calcfoil stall+Eppler ext transition
32 | 500000 | 0.5 | XFOIL ncrit=9
33 | 750000 | 0 | JavaFoil+Calcfoil stall+Eppler ext transition
34 | 750000 | 0 | XFOIL ncrit=9
35 | 750000 | 0.1 | JavaFoil+Calcfoil stall+Eppler ext transition
36 | 750000 | 0.1 | XFOIL ncrit=9
37 | 750000 | 0.25 | JavaFoil+Calcfoil stall+Eppler ext transition
38 | 750000 | 0.25 | XFOIL ncrit=9
39 | 750000 | 0.5 | JavaFoil+Calcfoil stall+Eppler ext transition
40 | 750000 | 0.5 | XFOIL ncrit=9
41 | 1000000 | 0 | JavaFoil+Calcfoil stall+Eppler ext transition
42 | 1000000 | 0 | XFOIL ncrit=9
43 | 1000000 | 0.1 | JavaFoil+Calcfoil stall+Eppler ext transition
44 | 1000000 | 0.1 | XFOIL ncrit=9
45 | 1000000 | 0.25 | JavaFoil+Calcfoil stall+Eppler ext transition
46 | 1000000 | 0.25 | XFOIL ncrit=9
47 | 1000000 | 0.5 | JavaFoil+Calcfoil stall+Eppler ext transition
48 | 1000000 | 0.5 | XFOIL ncrit=9
49 | 2000000 | 0 | JavaFoil+Calcfoil stall+Eppler ext transition
50 | 2000000 | 0 | XFOIL ncrit=9
51 | 2000000 | 0.1 | JavaFoil+Calcfoil stall+Eppler ext transition
52 | 2000000 | 0.1 | XFOIL ncrit=9
53 | 2000000 | 0.25 | JavaFoil+Calcfoil stall+Eppler ext transition
54 | 2000000 | 0.25 | XFOIL ncrit=9
55 | 2000000 | 0.5 | JavaFoil+Calcfoil stall+Eppler ext transition
56 | 2000000 | 0.5 | XFOIL ncrit=9
57 | 3000000 | 0 | JavaFoil+Calcfoil stall+Eppler ext transition
58 | 3000000 | 0 | XFOIL ncrit=9
59 | 3000000 | 0.1 | JavaFoil+Calcfoil stall+Eppler ext transition
60 | 3000000 | 0.1 | XFOIL ncrit=9
61 | 3000000 | 0.25 | JavaFoil+Calcfoil stall+Eppler ext transition
62 | 3000000 | 0.25 | XFOIL ncrit=9
63 | 3000000 | 0.5 | JavaFoil+Calcfoil stall+Eppler ext transition
64 | 3000000 | 0.5 | XFOIL ncrit=9
65 | 4000000 | 0 | JavaFoil+Calcfoil stall+Eppler ext transition
66 | 4000000 | 0 | XFOIL ncrit=9
67 | 4000000 | 0.1 | JavaFoil+Calcfoil stall+Eppler ext transition
68 | 4000000 | 0.1 | XFOIL ncrit=9
69 | 4000000 | 0.25 | JavaFoil+Calcfoil stall+Eppler ext transition
70 | 4000000 | 0.25 | XFOIL ncrit=9
71 | 4000000 | 0.5 | JavaFoil+Calcfoil stall+Eppler ext transition
72 | 4000000 | 0.5 | XFOIL ncrit=9
73 | 5000000 | 0 | JavaFoil+Calcfoil stall+Eppler ext transition
74 | 5000000 | 0 | XFOIL ncrit=9
75 | 5000000 | 0.1 | JavaFoil+Calcfoil stall+Eppler ext transition
76 | 5000000 | 0.1 | XFOIL ncrit=9
77 | 5000000 | 0.25 | JavaFoil+Calcfoil stall+Eppler ext transition
78 | 5000000 | 0.25 | XFOIL ncrit=9
79 | 5000000 | 0.5 | JavaFoil+Calcfoil stall+Eppler ext transition
80 | 5000000 | 0.5 | XFOIL ncrit=9
81 | 6000000 | 0 | JavaFoil+Calcfoil stall+Eppler ext transition
82 | 6000000 | 0 | XFOIL ncrit=9
83 | 6000000 | 0.1 | JavaFoil+Calcfoil stall+Eppler ext transition
84 | 6000000 | 0.1 | XFOIL ncrit=9
85 | 6000000 | 0.25 | JavaFoil+Calcfoil stall+Eppler ext transition
86 | 6000000 | 0.25 | XFOIL ncrit=9
87 | 6000000 | 0.5 | JavaFoil+Calcfoil stall+Eppler ext transition
88 | 6000000 | 0.5 | XFOIL ncrit=9
89 | 7000000 | 0 | JavaFoil+Calcfoil stall+Eppler ext transition
90 | 7000000 | 0 | XFOIL ncrit=9
91 | 7000000 | 0.1 | JavaFoil+Calcfoil stall+Eppler ext transition
92 | 7000000 | 0.1 | XFOIL ncrit=9
93 | 7000000 | 0.25 | JavaFoil+Calcfoil stall+Eppler ext transition
94 | 7000000 | 0.25 | XFOIL ncrit=9
95 | 7000000 | 0.5 | JavaFoil+Calcfoil stall+Eppler ext transition
96 | 7000000 | 0.5 | XFOIL ncrit=9
97 | 8000000 | 0 | JavaFoil+Calcfoil stall+Eppler ext transition
98 | 8000000 | 0 | XFOIL ncrit=9
99 | 8000000 | 0.1 | JavaFoil+Calcfoil stall+Eppler ext transition
100 | 8000000 | 0.1 | XFOIL ncrit=9
101 | 8000000 | 0.25 | JavaFoil+Calcfoil stall+Eppler ext transition
102 | 8000000 | 0.25 | XFOIL ncrit=9
103 | 8000000 | 0.5 | JavaFoil+Calcfoil stall+Eppler ext transition
104 | 8000000 | 0.5 | XFOIL ncrit=9
105 | 10000000 | 0 | JavaFoil+Calcfoil stall+Eppler ext transition
106 | 10000000 | 0 | XFOIL ncrit=9
107 | 10000000 | 0.1 | JavaFoil+Calcfoil stall+Eppler ext transition
108 | 10000000 | 0.1 | XFOIL ncrit=9
109 | 10000000 | 0.25 | JavaFoil+Calcfoil stall+Eppler ext transition
110 | 10000000 | 0.25 | XFOIL ncrit=9
111 | 10000000 | 0.5 | JavaFoil+Calcfoil stall+Eppler ext transition
112 | 10000000 | 0.5 | XFOIL ncrit=9
113 | 12000000 | 0 | JavaFoil+Calcfoil stall+Eppler ext transition
114 | 12000000 | 0 | XFOIL ncrit=9
115 | 12000000 | 0.1 | JavaFoil+Calcfoil stall+Eppler ext transition
116 | 12000000 | 0.1 | XFOIL ncrit=9
117 | 12000000 | 0.25 | JavaFoil+Calcfoil stall+Eppler ext transition
118 | 12000000 | 0.25 | XFOIL ncrit=9
119 | 12000000 | 0.5 | JavaFoil+Calcfoil stall+Eppler ext transition
120 | 12000000 | 0.5 | XFOIL ncrit=9
121 | 14000000 | 0 | JavaFoil+Calcfoil stall+Eppler ext transition
122 | 14000000 | 0 | XFOIL ncrit=9
123 | 14000000 | 0.1 | JavaFoil+Calcfoil stall+Eppler ext transition
124 | 14000000 | 0.1 | XFOIL ncrit=9
125 | 14000000 | 0.25 | JavaFoil+Calcfoil stall+Eppler ext transition
126 | 14000000 | 0.25 | XFOIL ncrit=9
127 | 14000000 | 0.5 | JavaFoil+Calcfoil stall+Eppler ext transition
128 | 14000000 | 0.5 | XFOIL ncrit=9
129 | 16000000 | 0 | JavaFoil+Calcfoil stall+Eppler ext transition
130 | 16000000 | 0 | XFOIL ncrit=9
131 | 16000000 | 0.1 | JavaFoil+Calcfoil stall+Eppler ext transition
132 | 16000000 | 0.1 | XFOIL ncrit=9
133 | 16000000 | 0.25 | JavaFoil+Calcfoil stall+Eppler ext transition
134 | 16000000 | 0.25 | XFOIL ncrit=9
135 | 16000000 | 0.5 | JavaFoil+Calcfoil stall+Eppler ext transition
136 | 16000000 | 0.5 | XFOIL ncrit=9
137 | 18000000 | 0 | JavaFoil+Calcfoil stall+Eppler ext transition
138 | 18000000 | 0 | XFOIL ncrit=9
139 | 18000000 | 0.1 | JavaFoil+Calcfoil stall+Eppler ext transition
140 | 18000000 | 0.1 | XFOIL ncrit=9
141 | 18000000 | 0.25 | JavaFoil+Calcfoil stall+Eppler ext transition
142 | 18000000 | 0.25 | XFOIL ncrit=9
143 | 18000000 | 0.5 | JavaFoil+Calcfoil stall+Eppler ext transition
144 | 18000000 | 0.5 | XFOIL ncrit=9
145 | 20000000 | 0 | JavaFoil+Calcfoil stall+Eppler ext transition
146 | 20000000 | 0 | XFOIL ncrit=9
147 | 20000000 | 0.1 | JavaFoil+Calcfoil stall+Eppler ext transition
148 | 20000000 | 0.1 | XFOIL ncrit=9
149 | 20000000 | 0.25 | JavaFoil+Calcfoil stall+Eppler ext transition
150 | 20000000 | 0.25 | XFOIL ncrit=9
151 | 20000000 | 0.5 | JavaFoil+Calcfoil stall+Eppler ext transition
152 | 20000000 | 0.5 | XFOIL ncrit=9

## 1. Re 50k Mach 0.00 (1)
BIGFOIL.COM POLAR EXPORT
mue139
MUE 139 |  |  |  | Cl Max: | 1.837 | at alpha= | 17.5 | deg
JavaFoil+Calcfoil stall+Eppler ext transition |  |  |  | L/D Max: | 31.289 | at alpha= | 1 | deg
Re: | 50000 |  |  | Cd Min: | 0.01726 | at alpha= | 0 | deg
Mach: | 0 |  |  | Cl=0 at alpha= | -3.7245 | deg
|  |  |  | @ Cl=0.1, Cd= | 0.040453
|  |  |  | @ Cl=0.4, Cd= | 0.025502
|  |  |  | @ Cl=0.6, Cd= | 0.020787
alpha (deg) | Cl | Cd | Cm | Cl/Cd
-20 | -0.822 | 0.29827 | -0.033 | -2.757
-19.5 | -0.83 | 0.28712 | -0.032 | -2.892
-19 | -0.837 | 0.26826 | -0.032 | -3.12
-18.5 | -0.842 | 0.25837 | -0.032 | -3.258
-18 | -0.845 | 0.24293 | -0.032 | -3.477
-17.5 | -0.846 | 0.23152 | -0.032 | -3.654
-17 | -0.845 | 0.2189 | -0.032 | -3.86
-16.5 | -0.842 | 0.20637 | -0.032 | -4.079
-16 | -0.836 | 0.19307 | -0.032 | -4.331
-15.5 | -0.828 | 0.18298 | -0.032 | -4.526
-15 | -0.817 | 0.17244 | -0.032 | -4.74
-14.5 | -0.801 | 0.1622 | -0.032 | -4.937
-14 | -0.781 | 0.15228 | -0.031 | -5.13
-13.5 | -0.759 | 0.14314 | -0.031 | -5.305
-13 | -0.736 | 0.13479 | -0.031 | -5.457
-12.5 | -0.71 | 0.12698 | -0.031 | -5.589
-12 | -0.682 | 0.11928 | -0.031 | -5.716
-11.5 | -0.652 | 0.11165 | -0.031 | -5.839
-11 | -0.62 | 0.10471 | -0.031 | -5.922
-10.5 | -0.586 | 0.09769 | -0.031 | -6.003
-10 | -0.551 | 0.09165 | -0.031 | -6.013
-9.5 | -0.513 | 0.08596 | -0.031 | -5.971
-9 | -0.474 | 0.08015 | -0.031 | -5.916
-8.5 | -0.434 | 0.07537 | -0.031 | -5.755
-8 | -0.392 | 0.07088 | -0.031 | -5.532
-7.5 | -0.349 | 0.06651 | -0.032 | -5.254
-7 | -0.306 | 0.06244 | -0.032 | -4.896
-6.5 | -0.261 | 0.05882 | -0.032 | -4.438
-6 | -0.216 | 0.05484 | -0.032 | -3.93
-5.5 | -0.169 | 0.05179 | -0.032 | -3.268
-5 | -0.122 | 0.0501 | -0.032 | -2.441
-4.5 | -0.075 | 0.04768 | -0.032 | -1.568
-4 | -0.027 | 0.04557 | -0.033 | -0.586
-3.5 | 0.022 | 0.04288 | -0.033 | 0.51
-3 | 0.071 | 0.04127 | -0.033 | 1.716
-2.5 | 0.12 | 0.03989 | -0.033 | 3.01
-2 | 0.17 | 0.03881 | -0.034 | 4.373
-1.5 | 0.22 | 0.03977 | -0.034 | 5.523
-1 | 0.27 | 0.03913 | -0.035 | 6.896
-0.5 | 0.32 | 0.03869 | -0.035 | 8.275
0 | 0.45 | 0.01726 | -0.036 | 26.075
0.5 | 0.51 | 0.01761 | -0.036 | 28.961
1 | 0.566 | 0.01808 | -0.037 | 31.289
1.5 | 0.619 | 0.0223 | -0.058 | 27.78
2 | 0.67 | 0.02322 | -0.057 | 28.844
2.5 | 0.713 | 0.02468 | -0.056 | 28.894
3 | 0.76 | 0.02465 | -0.054 | 30.847
3.5 | 0.808 | 0.02637 | -0.054 | 30.636
4 | 0.854 | 0.02837 | -0.053 | 30.107
4.5 | 0.897 | 0.03086 | -0.051 | 29.052
5 | 0.932 | 0.03444 | -0.049 | 27.057
5.5 | 0.974 | 0.03729 | -0.048 | 26.133
6 | 1.019 | 0.03991 | -0.048 | 25.545
6.5 | 1.066 | 0.0424 | -0.047 | 25.134
7 | 1.112 | 0.04529 | -0.047 | 24.544
7.5 | 1.157 | 0.04813 | -0.046 | 24.035
8 | 1.201 | 0.05126 | -0.046 | 23.43
8.5 | 1.245 | 0.05459 | -0.045 | 22.796
9 | 1.287 | 0.05819 | -0.045 | 22.112
9.5 | 1.328 | 0.062 | -0.044 | 21.42
10 | 1.374 | 0.06505 | -0.044 | 21.123
10.5 | 1.443 | 0.06384 | -0.047 | 22.6
11 | 1.488 | 0.06707 | -0.047 | 22.188
11.5 | 1.527 | 0.07167 | -0.046 | 21.3
12 | 1.564 | 0.07661 | -0.046 | 20.409
12.5 | 1.599 | 0.08187 | -0.045 | 19.536
13 | 1.633 | 0.08771 | -0.045 | 18.62
13.5 | 1.666 | 0.09389 | -0.044 | 17.746
14 | 1.697 | 0.10047 | -0.044 | 16.886
14.5 | 1.725 | 0.10766 | -0.043 | 16.026
15 | 1.754 | 0.1146 | -0.043 | 15.305
15.5 | 1.772 | 0.1221 | -0.043 | 14.509
16 | 1.786 | 0.1293 | -0.042 | 13.811
16.5 | 1.797 | 0.13669 | -0.042 | 13.145
17 | 1.804 | 0.14461 | -0.042 | 12.478
17.5 | 1.837 | 0.14204 | -0.044 | 12.931
18 | 1.835 | 0.14923 | -0.044 | 12.299
18.5 | 1.829 | 0.15841 | -0.044 | 11.547
19 | 1.819 | 0.16827 | -0.043 | 10.812
19.5 | 1.807 | 0.17815 | -0.043 | 10.142
20 | 1.791 | 0.18894 | -0.043 | 9.478

## 2. Re 50k Mach 0.00 (2)
BIGFOIL.COM POLAR EXPORT
mue139
MUE 139 |  |  |  | Cl Max: | 0.9485 | at alpha= | 20 | deg
XFOIL ncrit=9 |  |  |  | L/D Max: | 14.8771 | at alpha= | 1.5 | deg
Re: | 50000 |  |  | Cd Min: | 0.24661 | at alpha= | 20 | deg
Mach: | 0 |  |  | Cl=0 at alpha= | -4.2035 | deg
|  |  |  | @ Cl=0.1, Cd= | 0.046425
|  |  |  | @ Cl=0.4, Cd= | 0.036928
|  |  |  | @ Cl=0.6, Cd= | 0.13275
alpha (deg) | Cl | Cd | Cm | Cl/Cd
-20 | -0.5356 | 0.23614 | 0.025 | -2.2681
-19.5 | -0.5172 | 0.22924 | 0.0221 | -2.2562
-19 | -0.497 | 0.22267 | 0.0197 | -2.232
-18.5 | -0.4848 | 0.21988 | 0.0156 | -2.2048
-18 | -0.4674 | 0.21315 | 0.0128 | -2.1928
-17.5 | -0.4459 | 0.20604 | 0.0109 | -2.1641
-17 | -0.4379 | 0.20436 | 0.0067 | -2.1428
-16.5 | -0.4171 | 0.19588 | 0.0046 | -2.1294
-16 | -0.3965 | 0.18928 | 0.0028 | -2.0948
-15.5 | -0.3975 | 0.18968 | -0.0016 | -2.0956
-15 | -0.3681 | 0.17839 | -0.0025 | -2.0635
-14.5 | -0.3506 | 0.17264 | -0.0044 | -2.0308
-14 | -0.3661 | 0.17558 | -0.0092 | -2.0851
-13.5 | -0.3216 | 0.16097 | -0.0086 | -1.9979
-13 | -0.3125 | 0.157 | -0.0109 | -1.9904
-12.5 | -0.3062 | 0.15201 | -0.0134 | -2.0143
-12 | -0.2791 | 0.14405 | -0.0136 | -1.9375
-11.5 | -0.2948 | 0.1443 | -0.0173 | -2.043
-11 | -0.2548 | 0.13303 | -0.0163 | -1.9154
-10.5 | -0.2647 | 0.13166 | -0.019 | -2.0105
-10 | -0.2337 | 0.12241 | -0.0184 | -1.9092
-9.5 | -0.2442 | 0.12068 | -0.0204 | -2.0235
-9 | -0.2119 | 0.11212 | -0.0191 | -1.8899
-8.5 | -0.2197 | 0.10866 | -0.0199 | -2.0219
-8 | -0.2189 | 0.10511 | -0.019 | -2.0826
-7.5 | -0.1981 | 0.09858 | -0.0168 | -2.0095
-7 | -0.2309 | 0.09717 | -0.0133 | -2.3762
-6.5 | -0.2643 | 0.09676 | -0.0038 | -2.7315
-6 | -0.3288 | 0.09859 | -0.0043 | -3.335
-5.5 | -0.2349 | 0.08836 | -0.0164 | -2.6584
-5 | -0.151 | 0.07998 | -0.0285 | -1.888
-4.5 | -0.0641 | 0.07195 | -0.0356 | -0.8909
-4 | 0.044 | 0.06352 | -0.038 | 0.6927
-3.5 | 0.4384 | 0.03923 | -0.0792 | 11.1751
-3 | 0.0712 | 0.0495 | -0.0763 | 1.4384
-2.5 | 0.1273 | 0.04351 | -0.08 | 2.9258
-2 | 0.1736 | 0.04054 | -0.0791 | 4.2822
-1.5 | 0.2224 | 0.03832 | -0.0774 | 5.8038
-1 | 0.2776 | 0.03678 | -0.0758 | 7.5476
-0.5 | 0.317 | 0.0367 | -0.0734 | 8.6376
0 | 0.3644 | 0.03674 | -0.0717 | 9.9183
0.5 | 0.4174 | 0.03702 | -0.0709 | 11.275
1 | 0.4649 | 0.03733 | -0.0697 | 12.4538
1.5 | 0.5506 | 0.03701 | -0.0748 | 14.8771
2 | 0.5714 | 0.04056 | -0.0718 | 14.0878
2.5 | 0.5948 | 0.04427 | -0.0693 | 13.4357
3 | 0.5898 | 0.05026 | -0.0665 | 11.735
3.5 | 0.5453 | 0.05925 | -0.0634 | 9.2034
4 | 0.4113 | 0.07566 | -0.0659 | 5.4362
4.5 | 0.5007 | 0.07649 | -0.0639 | 6.546
5 | 0.4141 | 0.08965 | -0.0691 | 4.6191
6 | 0.4582 | 0.09822 | -0.0671 | 4.665
6.5 | 0.4726 | 0.10214 | -0.0658 | 4.627
7 | 0.4896 | 0.10623 | -0.0647 | 4.6089
7.5 | 0.5126 | 0.1111 | -0.0642 | 4.6139
8 | 0.537 | 0.11618 | -0.064 | 4.6221
8.5 | 0.5592 | 0.12145 | -0.0638 | 4.6044
9 | 0.5815 | 0.12682 | -0.0637 | 4.5852
9.5 | 0.5979 | 0.13211 | -0.0637 | 4.5258
10 | 0.6155 | 0.13749 | -0.0639 | 4.4767
10.5 | 0.6305 | 0.14306 | -0.0643 | 4.4072
11 | 0.6532 | 0.14929 | -0.065 | 4.3754
11.5 | 0.6945 | 0.15735 | -0.0657 | 4.4137
12 | 0.6906 | 0.16023 | -0.0664 | 4.3101
12.5 | 0.6991 | 0.16526 | -0.0677 | 4.2303
13 | 0.7431 | 0.1751 | -0.0685 | 4.2439
13.5 | 0.7438 | 0.17735 | -0.0698 | 4.194
14 | 0.7495 | 0.18194 | -0.0719 | 4.1195
14.5 | 0.7992 | 0.19354 | -0.0724 | 4.1294
15 | 0.7864 | 0.19303 | -0.0751 | 4.074
15.5 | 0.8042 | 0.19933 | -0.0771 | 4.0345
16 | 0.8265 | 0.20507 | -0.0786 | 4.0303
16.5 | 0.8335 | 0.20937 | -0.0817 | 3.981
17 | 0.8648 | 0.21744 | -0.0827 | 3.9772
17.5 | 0.8659 | 0.22001 | -0.0865 | 3.9357
18 | 0.8958 | 0.22811 | -0.0876 | 3.9271
18.5 | 0.8985 | 0.23075 | -0.0917 | 3.8938
19 | 0.9218 | 0.2372 | -0.0935 | 3.8862
19.5 | 0.9326 | 0.242 | -0.097 | 3.8537
20 | 0.9485 | 0.24661 | -0.0998 | 3.8462

## 3. Re 50k Mach 0.10 (1)
BIGFOIL.COM POLAR EXPORT
mue139
MUE 139 |  |  |  | Cl Max: | 1.829 | at alpha= | 17.5 | deg
JavaFoil+Calcfoil stall+Eppler ext transition |  |  |  | L/D Max: | 31.208 | at alpha= | 1 | deg
Re: | 50000 |  |  | Cd Min: | 0.01734 | at alpha= | 0 | deg
Mach: | 0.1 |  |  | Cl=0 at alpha= | -3.7245 | deg
|  |  |  | @ Cl=0.1, Cd= | 0.040565
|  |  |  | @ Cl=0.4, Cd= | 0.025924
|  |  |  | @ Cl=0.6, Cd= | 0.020697
alpha (deg) | Cl | Cd | Cm | Cl/Cd
-20 | -0.784 | 0.31039 | -0.033 | -2.526
-19.5 | -0.795 | 0.29878 | -0.033 | -2.661
-19 | -0.805 | 0.28279 | -0.032 | -2.846
-18.5 | -0.813 | 0.26796 | -0.032 | -3.033
-18 | -0.819 | 0.25335 | -0.032 | -3.232
-17.5 | -0.823 | 0.23856 | -0.032 | -3.449
-17 | -0.825 | 0.22299 | -0.032 | -3.698
-16.5 | -0.824 | 0.21095 | -0.032 | -3.906
-16 | -0.821 | 0.19811 | -0.032 | -4.144
-15.5 | -0.815 | 0.18766 | -0.032 | -4.345
-15 | -0.807 | 0.17667 | -0.032 | -4.567
-14.5 | -0.792 | 0.16573 | -0.032 | -4.78
-14 | -0.774 | 0.15518 | -0.032 | -4.987
-13.5 | -0.754 | 0.14566 | -0.031 | -5.174
-13 | -0.731 | 0.1367 | -0.031 | -5.348
-12.5 | -0.706 | 0.12865 | -0.031 | -5.49
-12 | -0.679 | 0.12072 | -0.031 | -5.627
-11.5 | -0.65 | 0.11298 | -0.031 | -5.756
-11 | -0.619 | 0.10592 | -0.031 | -5.846
-10.5 | -0.586 | 0.09856 | -0.031 | -5.947
-10 | -0.551 | 0.09247 | -0.031 | -5.961
-9.5 | -0.514 | 0.08666 | -0.031 | -5.929
-9 | -0.475 | 0.08126 | -0.031 | -5.844
-8.5 | -0.435 | 0.07599 | -0.031 | -5.719
-8 | -0.393 | 0.07124 | -0.032 | -5.518
-7.5 | -0.35 | 0.06698 | -0.032 | -5.232
-7 | -0.307 | 0.06276 | -0.032 | -4.887
-6.5 | -0.262 | 0.05915 | -0.032 | -4.429
-6 | -0.216 | 0.05509 | -0.032 | -3.927
-5.5 | -0.17 | 0.05302 | -0.032 | -3.205
-5 | -0.123 | 0.05029 | -0.032 | -2.442
-4.5 | -0.075 | 0.04785 | -0.033 | -1.569
-4 | -0.027 | 0.04569 | -0.033 | -0.587
-3.5 | 0.022 | 0.04304 | -0.033 | 0.51
-3 | 0.071 | 0.04136 | -0.033 | 1.72
-2.5 | 0.121 | 0.03999 | -0.034 | 3.018
-2 | 0.171 | 0.03888 | -0.034 | 4.385
-1.5 | 0.221 | 0.03988 | -0.034 | 5.534
-1 | 0.271 | 0.03922 | -0.035 | 6.914
-0.5 | 0.322 | 0.0388 | -0.035 | 8.29
0 | 0.452 | 0.01734 | -0.036 | 26.054
0.5 | 0.512 | 0.01771 | -0.036 | 28.931
1 | 0.568 | 0.01819 | -0.037 | 31.208
1.5 | 0.622 | 0.02242 | -0.058 | 27.725
2 | 0.671 | 0.0234 | -0.057 | 28.688
2.5 | 0.715 | 0.02492 | -0.056 | 28.689
3 | 0.763 | 0.02492 | -0.055 | 30.618
3.5 | 0.811 | 0.02663 | -0.054 | 30.444
4 | 0.857 | 0.02868 | -0.053 | 29.879
4.5 | 0.898 | 0.03135 | -0.051 | 28.648
5 | 0.934 | 0.03494 | -0.049 | 26.739
5.5 | 0.978 | 0.03769 | -0.049 | 25.947
6 | 1.023 | 0.04029 | -0.048 | 25.398
6.5 | 1.07 | 0.0428 | -0.047 | 24.994
7 | 1.116 | 0.04571 | -0.047 | 24.412
7.5 | 1.161 | 0.04859 | -0.046 | 23.896
8 | 1.206 | 0.05171 | -0.046 | 23.319
8.5 | 1.249 | 0.05515 | -0.045 | 22.645
9 | 1.291 | 0.0588 | -0.045 | 21.961
9.5 | 1.332 | 0.06277 | -0.044 | 21.219
10 | 1.379 | 0.06563 | -0.045 | 21.015
10.5 | 1.448 | 0.06459 | -0.047 | 22.419
11 | 1.493 | 0.06801 | -0.047 | 21.949
11.5 | 1.531 | 0.07273 | -0.046 | 21.048
12 | 1.567 | 0.07776 | -0.046 | 20.158
12.5 | 1.603 | 0.0832 | -0.045 | 19.263
13 | 1.636 | 0.08912 | -0.045 | 18.36
13.5 | 1.669 | 0.0955 | -0.045 | 17.474
14 | 1.699 | 0.10217 | -0.044 | 16.626
14.5 | 1.727 | 0.10956 | -0.044 | 15.763
15 | 1.756 | 0.11659 | -0.043 | 15.057
15.5 | 1.772 | 0.1243 | -0.043 | 14.255
16 | 1.785 | 0.13161 | -0.042 | 13.563
16.5 | 1.795 | 0.1393 | -0.042 | 12.882
17 | 1.799 | 0.14732 | -0.042 | 12.214
17.5 | 1.829 | 0.14526 | -0.044 | 12.59
18 | 1.824 | 0.15326 | -0.044 | 11.904
18.5 | 1.815 | 0.16239 | -0.044 | 11.18
19 | 1.803 | 0.17226 | -0.043 | 10.466
19.5 | 1.787 | 0.18226 | -0.043 | 9.804
20 | 1.767 | 0.1938 | -0.043 | 9.117

## 4. Re 50k Mach 0.10 (2)
BIGFOIL.COM POLAR EXPORT
mue139
MUE 139 |  |  |  | Cl Max: | 0.9518 | at alpha= | 20 | deg
XFOIL ncrit=9 |  |  |  | L/D Max: | 14.7404 | at alpha= | 1.5 | deg
Re: | 50000 |  |  | Cd Min: | 0.24764 | at alpha= | 20 | deg
Mach: | 0.1 |  |  | Cl=0 at alpha= | -4.317 | deg
|  |  |  | @ Cl=0.1, Cd= | 0.060617
|  |  |  | @ Cl=0.4, Cd= | 0.037242
|  |  |  | @ Cl=0.6, Cd= | 0.13301
alpha (deg) | Cl | Cd | Cm | Cl/Cd
-20 | -0.5375 | 0.23724 | 0.0251 | -2.2656
-19.5 | -0.518 | 0.22971 | 0.0224 | -2.255
-19 | -0.498 | 0.22332 | 0.0199 | -2.23
-18.5 | -0.4864 | 0.2209 | 0.0157 | -2.2019
-18 | -0.4674 | 0.21348 | 0.013 | -2.1894
-17.5 | -0.4463 | 0.2066 | 0.011 | -2.1602
-17 | -0.4393 | 0.20539 | 0.0066 | -2.1389
-16.5 | -0.4165 | 0.19618 | 0.0048 | -2.1231
-16 | -0.3965 | 0.18978 | 0.0028 | -2.0893
-15.5 | -0.3988 | 0.19076 | -0.0018 | -2.0906
-15 | -0.367 | 0.17869 | -0.0024 | -2.0538
-14.5 | -0.3503 | 0.17316 | -0.0044 | -2.023
-14 | -0.3675 | 0.17668 | -0.0094 | -2.08
-13.5 | -0.3201 | 0.16128 | -0.0086 | -1.9847
-13 | -0.3128 | 0.15776 | -0.0111 | -1.9828
-12.5 | -0.3022 | 0.15183 | -0.0132 | -1.9904
-12 | -0.2776 | 0.14442 | -0.0136 | -1.9222
-11.5 | -0.2958 | 0.14526 | -0.0176 | -2.0363
-11 | -0.2525 | 0.13332 | -0.0164 | -1.8939
-10.5 | -0.266 | 0.13261 | -0.0193 | -2.0059
-10 | -0.2306 | 0.12265 | -0.0185 | -1.8801
-9.5 | -0.2454 | 0.12156 | -0.0207 | -2.0188
-9 | -0.2094 | 0.11246 | -0.0192 | -1.862
-8.5 | -0.2131 | 0.10853 | -0.0198 | -1.9635
-8 | -0.2206 | 0.10596 | -0.0192 | -2.0819
-7.5 | -0.1957 | 0.09897 | -0.0169 | -1.9774
-7 | -0.2186 | 0.09672 | -0.0135 | -2.2601
-6.5 | -0.2637 | 0.09741 | -0.0036 | -2.7071
-6 | -0.301 | 0.09694 | -0.0031 | -3.105
-5.5 | -0.2135 | 0.08762 | -0.0172 | -2.4367
-5 | -0.1431 | 0.07984 | -0.0312 | -1.7923
-4.5 | -0.047 | 0.07111 | -0.0373 | -0.66095
-4 | 0.0814 | 0.06177 | -0.0413 | 1.3178
-3.5 | 0.4424 | 0.0394 | -0.0795 | 11.2284
-2.5 | 0.1313 | 0.04375 | -0.0804 | 3.0011
-2 | 0.1729 | 0.04098 | -0.0792 | 4.2191
-1.5 | 0.2247 | 0.03855 | -0.0776 | 5.8288
-1 | 0.2702 | 0.03759 | -0.0755 | 7.1881
-0.5 | 0.3145 | 0.03717 | -0.0734 | 8.4611
0 | 0.3637 | 0.03708 | -0.0717 | 9.8085
0.5 | 0.4176 | 0.03732 | -0.0709 | 11.1897
1 | 0.4655 | 0.03776 | -0.0698 | 12.3279
1.5 | 0.5507 | 0.03736 | -0.0749 | 14.7404
2 | 0.5674 | 0.04124 | -0.0717 | 13.7585
2.5 | 0.5752 | 0.04618 | -0.0689 | 12.4556
3 | 0.5921 | 0.05054 | -0.0665 | 11.7155
3.5 | 0.5331 | 0.06052 | -0.0634 | 8.8087
4 | 0.5141 | 0.06814 | -0.0625 | 7.5448
4.5 | 0.5011 | 0.07711 | -0.0642 | 6.4985
5.5 | 0.4375 | 0.09448 | -0.0684 | 4.6306
6 | 0.4467 | 0.09776 | -0.0664 | 4.5694
6.5 | 0.4669 | 0.10211 | -0.0655 | 4.5725
7 | 0.4888 | 0.1066 | -0.0648 | 4.5854
7.5 | 0.5128 | 0.11156 | -0.0644 | 4.5966
8 | 0.5379 | 0.11672 | -0.0642 | 4.6085
8.5 | 0.5606 | 0.12205 | -0.064 | 4.5932
9 | 0.5829 | 0.12747 | -0.0639 | 4.5728
9.5 | 0.5991 | 0.13273 | -0.0639 | 4.5137
10 | 0.6165 | 0.13809 | -0.0641 | 4.4645
10.5 | 0.6305 | 0.14358 | -0.0646 | 4.3913
11 | 0.651 | 0.14958 | -0.0652 | 4.3522
12 | 0.6926 | 0.161 | -0.0667 | 4.3019
12.5 | 0.6999 | 0.16585 | -0.068 | 4.2201
13 | 0.7384 | 0.17496 | -0.0689 | 4.2204
13.5 | 0.7459 | 0.1782 | -0.0702 | 4.1857
14 | 0.7507 | 0.18257 | -0.0723 | 4.1118
14.5 | 0.7958 | 0.19343 | -0.073 | 4.1141
15 | 0.7884 | 0.19379 | -0.0756 | 4.0683
15.5 | 0.805 | 0.19986 | -0.0777 | 4.0278
16 | 0.829 | 0.20598 | -0.0791 | 4.0247
16.5 | 0.8355 | 0.21011 | -0.0822 | 3.9765
17 | 0.8678 | 0.21852 | -0.0832 | 3.9713
17.5 | 0.8683 | 0.22083 | -0.0871 | 3.932
18 | 0.899 | 0.22923 | -0.0882 | 3.9218
18.5 | 0.9013 | 0.23164 | -0.0923 | 3.891
19 | 0.925 | 0.23823 | -0.0942 | 3.8828
19.5 | 0.9356 | 0.24296 | -0.0977 | 3.8508
20 | 0.9518 | 0.24764 | -0.1006 | 3.8435

## 5. Re 50k Mach 0.25 (1)
BIGFOIL.COM POLAR EXPORT
mue139
MUE 139 |  |  |  | Cl Max: | 1.778 | at alpha= | 17 | deg
JavaFoil+Calcfoil stall+Eppler ext transition |  |  |  | L/D Max: | 30.681 | at alpha= | 1 | deg
Re: | 50000 |  |  | Cd Min: | 0.01788 | at alpha= | 0 | deg
Mach: | 0.25 |  |  | Cl=0 at alpha= | -3.73 | deg
|  |  |  | @ Cl=0.1, Cd= | 0.041203
|  |  |  | @ Cl=0.4, Cd= | 0.027964
|  |  |  | @ Cl=0.6, Cd= | 0.020603
alpha (deg) | Cl | Cd | Cm | Cl/Cd
-19.5 | -0.471 | 0.45181 | -0.034 | -1.043
-19 | -0.513 | 0.39115 | -0.034 | -1.312
-18.5 | -0.552 | 0.35522 | -0.034 | -1.553
-18 | -0.586 | 0.33862 | -0.033 | -1.73
-17.5 | -0.618 | 0.31088 | -0.032 | -1.987
-17 | -0.646 | 0.29172 | -0.032 | -2.213
-16.5 | -0.669 | 0.26523 | -0.032 | -2.524
-16 | -0.689 | 0.24553 | -0.032 | -2.807
-15.5 | -0.704 | 0.22865 | -0.032 | -3.081
-15 | -0.715 | 0.21173 | -0.032 | -3.378
-14.5 | -0.716 | 0.19776 | -0.032 | -3.619
-14 | -0.711 | 0.18085 | -0.032 | -3.93
-13.5 | -0.702 | 0.16852 | -0.032 | -4.168
-13 | -0.69 | 0.15663 | -0.032 | -4.407
-12.5 | -0.675 | 0.14532 | -0.032 | -4.644
-12 | -0.656 | 0.13457 | -0.032 | -4.873
-11.5 | -0.634 | 0.12441 | -0.032 | -5.093
-11 | -0.608 | 0.11564 | -0.032 | -5.259
-10.5 | -0.58 | 0.10734 | -0.032 | -5.401
-10 | -0.549 | 0.09939 | -0.032 | -5.519
-9.5 | -0.514 | 0.09236 | -0.032 | -5.562
-9 | -0.477 | 0.08639 | -0.032 | -5.519
-8.5 | -0.438 | 0.0802 | -0.032 | -5.461
-8 | -0.397 | 0.07464 | -0.032 | -5.323
-7.5 | -0.355 | 0.06966 | -0.032 | -5.099
-7 | -0.312 | 0.06521 | -0.032 | -4.778
-6.5 | -0.267 | 0.06041 | -0.032 | -4.414
-6 | -0.221 | 0.05678 | -0.033 | -3.886
-5.5 | -0.174 | 0.05434 | -0.033 | -3.193
-5 | -0.126 | 0.05147 | -0.033 | -2.44
-4.5 | -0.077 | 0.04886 | -0.033 | -1.573
-4 | -0.027 | 0.04573 | -0.033 | -0.6
-3.5 | 0.023 | 0.04374 | -0.034 | 0.515
-3 | 0.073 | 0.04196 | -0.034 | 1.738
-2.5 | 0.124 | 0.04053 | -0.034 | 3.055
-2 | 0.175 | 0.04129 | -0.035 | 4.238
-1.5 | 0.227 | 0.04043 | -0.035 | 5.603
-1 | 0.278 | 0.03978 | -0.036 | 6.997
-0.5 | 0.33 | 0.03935 | -0.036 | 8.392
0 | 0.462 | 0.01788 | -0.037 | 25.825
0.5 | 0.523 | 0.01827 | -0.037 | 28.608
1 | 0.579 | 0.01886 | -0.038 | 30.681
1.5 | 0.632 | 0.02326 | -0.059 | 27.16
2 | 0.678 | 0.02479 | -0.058 | 27.331
2.5 | 0.727 | 0.02621 | -0.057 | 27.738
3 | 0.777 | 0.02785 | -0.056 | 27.889
3.5 | 0.825 | 0.02831 | -0.054 | 29.132
4 | 0.869 | 0.03088 | -0.053 | 28.139
4.5 | 0.906 | 0.03442 | -0.051 | 26.321
5 | 0.951 | 0.03714 | -0.05 | 25.609
5.5 | 0.998 | 0.03974 | -0.049 | 25.11
6 | 1.045 | 0.04233 | -0.049 | 24.692
6.5 | 1.092 | 0.04505 | -0.048 | 24.247
7 | 1.139 | 0.04793 | -0.048 | 23.766
7.5 | 1.184 | 0.05134 | -0.047 | 23.067
8 | 1.228 | 0.05485 | -0.047 | 22.395
8.5 | 1.272 | 0.05849 | -0.046 | 21.751
9 | 1.314 | 0.0625 | -0.045 | 21.026
9.5 | 1.359 | 0.06602 | -0.045 | 20.59
10 | 1.407 | 0.06917 | -0.046 | 20.341
10.5 | 1.477 | 0.06858 | -0.048 | 21.529
11 | 1.515 | 0.0735 | -0.047 | 20.608
11.5 | 1.551 | 0.07886 | -0.047 | 19.669
12 | 1.586 | 0.08472 | -0.046 | 18.717
12.5 | 1.618 | 0.09098 | -0.046 | 17.785
13 | 1.649 | 0.09785 | -0.045 | 16.855
13.5 | 1.679 | 0.10495 | -0.045 | 15.997
14 | 1.706 | 0.11259 | -0.044 | 15.155
14.5 | 1.732 | 0.12081 | -0.044 | 14.336
15 | 1.756 | 0.1291 | -0.043 | 13.602
15.5 | 1.767 | 0.13694 | -0.043 | 12.906
16 | 1.769 | 0.14579 | -0.043 | 12.134
16.5 | 1.763 | 0.15557 | -0.043 | 11.332
17 | 1.778 | 0.15433 | -0.045 | 11.521
17.5 | 1.758 | 0.16527 | -0.045 | 10.638
18 | 1.732 | 0.17661 | -0.044 | 9.807
18.5 | 1.699 | 0.18877 | -0.044 | 9.002
19 | 1.577 | 0.19698 | -0.02 | 8.004
19.5 | 1.536 | 0.20817 | -0.018 | 7.38
20 | 1.49 | 0.22156 | -0.017 | 6.725

## 6. Re 50k Mach 0.25 (2)
BIGFOIL.COM POLAR EXPORT
mue139
MUE 139 |  |  |  | Cl Max: | 0.5706 | at alpha= | 2 | deg
XFOIL ncrit=9 |  |  |  | L/D Max: | 13.1992 | at alpha= | 2 | deg
Re: | 50000 |  |  | Cd Min: | 0.24412 | at alpha= | -20 | deg
Mach: | 0.25 |  |  | Cl=0 at alpha= | -4.7086 | deg
|  |  |  | @ Cl=0.1, Cd= | 0.050036
|  |  |  | @ Cl=0.4, Cd= | 0.040896
|  |  |  | @ Cl=0.6, Cd= | 0.10917
alpha (deg) | Cl | Cd | Cm | Cl/Cd
-20 | -0.5494 | 0.24412 | 0.0258 | -2.2505
-19.5 | -0.5233 | 0.23284 | 0.024 | -2.2475
-19 | -0.5041 | 0.22713 | 0.021 | -2.2194
-18.5 | -0.4962 | 0.22725 | 0.0159 | -2.1835
-18 | -0.469 | 0.21584 | 0.0143 | -2.1729
-17.5 | -0.4496 | 0.2099 | 0.0116 | -2.142
-17 | -0.448 | 0.21164 | 0.0064 | -2.1168
-16.5 | -0.4151 | 0.19825 | 0.0056 | -2.0938
-16 | -0.3975 | 0.19285 | 0.003 | -2.0612
-15.5 | -0.4069 | 0.19702 | -0.0023 | -2.0653
-15 | -0.3627 | 0.18061 | -0.0021 | -2.0082
-14.5 | -0.3507 | 0.17665 | -0.005 | -1.9853
-14 | -0.3428 | 0.17241 | -0.0081 | -1.9883
-13.5 | -0.3134 | 0.16318 | -0.0087 | -1.9206
-13 | -0.3169 | 0.16263 | -0.0122 | -1.9486
-12.5 | -0.2868 | 0.15225 | -0.0129 | -1.8837
-12 | -0.2711 | 0.14676 | -0.0143 | -1.8472
-11.5 | -0.2797 | 0.14521 | -0.0176 | -1.9262
-11 | -0.2421 | 0.13518 | -0.0169 | -1.7909
-10.5 | -0.2683 | 0.13678 | -0.0207 | -1.9615
-10 | -0.217 | 0.12425 | -0.019 | -1.7465
-9.5 | -0.2399 | 0.12414 | -0.0217 | -1.9325
-9 | -0.201 | 0.11487 | -0.0201 | -1.7498
-8.5 | -0.1889 | 0.1092 | -0.0198 | -1.7299
-8 | -0.2292 | 0.11058 | -0.0202 | -2.0727
-7.5 | -0.1916 | 0.10192 | -0.0175 | -1.8799
-7 | -0.2028 | 0.09878 | -0.0127 | -2.053
-6.5 | -0.2637 | 0.10122 | -0.0024 | -2.6052
-6 | -0.2599 | 0.09866 | -0.0146 | -2.6343
-5.5 | -0.1514 | 0.0866 | -0.0272 | -1.7483
-4.5 | 0.0399 | 0.06853 | -0.0459 | 0.58223
-4 | 0.1304 | 0.06143 | -0.0459 | 2.1227
-3.5 | 0.4572 | 0.0408 | -0.0801 | 11.2059
-3 | 0.0788 | 0.05236 | -0.0783 | 1.505
-2.5 | 0.1319 | 0.04654 | -0.0802 | 2.8341
-2 | 0.1704 | 0.04352 | -0.0796 | 3.9154
-1.5 | 0.2179 | 0.04114 | -0.0779 | 5.2965
-1 | 0.2703 | 0.03949 | -0.0762 | 6.8448
-0.5 | 0.3114 | 0.03922 | -0.0738 | 7.9398
0 | 0.3522 | 0.03976 | -0.0718 | 8.8581
0.5 | 0.3945 | 0.04068 | -0.0699 | 9.6976
1 | 0.4361 | 0.04231 | -0.0689 | 10.3073
1.5 | 0.4787 | 0.04343 | -0.0676 | 11.0223
2 | 0.5706 | 0.04323 | -0.072 | 13.1992
2.5 | 0.4946 | 0.05357 | -0.0672 | 9.2328
3 | 0.5207 | 0.05764 | -0.0653 | 9.0337
3.5 | 0.3499 | 0.07499 | -0.0683 | 4.666
4 | 0.4145 | 0.07787 | -0.0669 | 5.323
6 | 0.436 | 0.09912 | -0.0665 | 4.3987
6.5 | 0.4624 | 0.10401 | -0.0661 | 4.4457
7 | 0.4912 | 0.10917 | -0.0658 | 4.4994

## 7. Re 50k Mach 0.50 (1)
BIGFOIL.COM POLAR EXPORT
mue139
MUE 139 |  |  |  | Cl Max: | 1.514 | at alpha= | 11 | deg
JavaFoil+Calcfoil stall+Eppler ext transition |  |  |  | L/D Max: | 26.807 | at alpha= | 1.5 | deg
Re: | 50000 |  |  | Cd Min: | 0.02091 | at alpha= | 0 | deg
Mach: | 0.5 |  |  | Cl=0 at alpha= | -3.7273 | deg
|  |  |  | @ Cl=0.1, Cd= | 0.046616
|  |  |  | @ Cl=0.4, Cd= | 0.036925
|  |  |  | @ Cl=0.6, Cd= | 0.023145
alpha (deg) | Cl | Cd | Cm | Cl/Cd
-20 | -0.899 | 0.48045 | -0.048 | -1.872
-19.5 | -0.873 | 0.46438 | -0.048 | -1.88
-19 | -0.846 | 0.4559 | -0.047 | -1.856
-18.5 | -0.817 | 0.43984 | -0.045 | -1.857
-18 | -0.79 | 0.43403 | -0.045 | -1.819
-17.5 | -0.763 | 0.42796 | -0.045 | -1.782
-17 | -0.736 | 0.41074 | -0.044 | -1.791
-16.5 | -0.709 | 0.42355 | -0.044 | -1.673
-16 | -0.681 | 0.40956 | -0.044 | -1.664
-15.5 | -0.654 | 0.38687 | -0.044 | -1.691
-15 | -0.627 | 0.38345 | -0.043 | -1.635
-14.5 | -0.598 | 0.36712 | -0.041 | -1.629
-14 | -0.57 | 0.3575 | -0.041 | -1.596
-13.5 | -0.543 | 0.34855 | -0.04 | -1.558
-13 | -0.516 | 0.36114 | -0.04 | -1.428
-12.5 | -0.488 | 0.35894 | -0.04 | -1.36
-12 | -0.461 | 0.35604 | -0.04 | -1.294
-11.5 | -0.433 | 0.31604 | -0.039 | -1.369
-11 | -0.404 | 0.30224 | -0.037 | -1.338
-10.5 | -0.377 | 0.2884 | -0.037 | -1.307
-10 | -0.349 | 0.286 | -0.037 | -1.221
-9.5 | -0.322 | 0.28307 | -0.037 | -1.136
-9 | -0.293 | 0.23171 | -0.034 | -1.266
-8.5 | -0.266 | 0.21 | -0.034 | -1.265
-8 | -0.238 | 0.20894 | -0.034 | -1.139
-7.5 | -0.301 | 0.11252 | -0.034 | -2.672
-7 | -0.296 | 0.09205 | -0.034 | -3.218
-6.5 | -0.267 | 0.07883 | -0.034 | -3.391
-6 | -0.228 | 0.07176 | -0.035 | -3.182
-5.5 | -0.183 | 0.06387 | -0.035 | -2.873
-5 | -0.135 | 0.05829 | -0.036 | -2.312
-4.5 | -0.083 | 0.05411 | -0.036 | -1.541
-4 | -0.03 | 0.05055 | -0.036 | -0.594
-3.5 | 0.025 | 0.04951 | -0.037 | 0.5
-3 | 0.081 | 0.04723 | -0.037 | 1.705
-2.5 | 0.137 | 0.04542 | -0.037 | 3.019
-2 | 0.194 | 0.04404 | -0.038 | 4.412
-1.5 | 0.252 | 0.04296 | -0.038 | 5.863
-1 | 0.31 | 0.04221 | -0.038 | 7.34
-0.5 | 0.368 | 0.04195 | -0.039 | 8.766
0 | 0.502 | 0.02091 | -0.039 | 24.001
0.5 | 0.558 | 0.02216 | -0.039 | 25.198
1 | 0.616 | 0.02352 | -0.039 | 26.193
1.5 | 0.673 | 0.02512 | -0.039 | 26.807
2 | 0.728 | 0.03056 | -0.061 | 23.817
2.5 | 0.775 | 0.03351 | -0.059 | 23.141
3 | 0.822 | 0.03653 | -0.057 | 22.513
3.5 | 0.876 | 0.03766 | -0.056 | 23.251
4 | 0.929 | 0.04034 | -0.055 | 23.026
4.5 | 0.981 | 0.04331 | -0.054 | 22.638
5 | 1.033 | 0.04629 | -0.053 | 22.31
5.5 | 1.083 | 0.04964 | -0.052 | 21.824
6 | 1.131 | 0.05337 | -0.051 | 21.196
6.5 | 1.179 | 0.05728 | -0.051 | 20.587
7 | 1.227 | 0.06141 | -0.05 | 19.986
7.5 | 1.274 | 0.06591 | -0.05 | 19.322
8 | 1.32 | 0.07068 | -0.05 | 18.673
8.5 | 1.387 | 0.0734 | -0.052 | 18.895
9 | 1.43 | 0.07925 | -0.052 | 18.045
9.5 | 1.46 | 0.08696 | -0.051 | 16.785
10 | 1.483 | 0.09573 | -0.05 | 15.494
10.5 | 1.503 | 0.10531 | -0.049 | 14.268
11 | 1.514 | 0.11675 | -0.049 | 12.971
11.5 | 1.514 | 0.13036 | -0.047 | 11.612
12 | 1.483 | 0.14685 | -0.043 | 10.098
12.5 | 1.453 | 0.16626 | -0.043 | 8.742
13 | 1.361 | 0.19513 | -0.04 | 6.976
13.5 | 0.954 | 0.29265 | -0.035 | 3.26
14 | 0.971 | 0.13535 | -0.017 | 7.172
14.5 | 0.997 | 0.20041 | -0.015 | 4.975
15 | 1.024 | 0.24413 | -0.02 | 4.194
15.5 | 1.069 | 0.46877 | -0.039 | 2.28
16 | 1.099 | 0.49948 | -0.041 | 2.201

## 8. Re 50k Mach 0.50 (2)
BIGFOIL.COM POLAR EXPORT
mue139
MUE 139 |  |  |  | Cl Max: | 0.3332 | at alpha= | 2.5 | deg
XFOIL ncrit=9 |  |  |  | L/D Max: | 5.1695 | at alpha= | -3.5 | deg
Re: | 50000 |  |  | Cd Min: | 0.25995 | at alpha= | -20 | deg
Mach: | 0.5 |  |  | Cl=0 at alpha= | -6.0832 | deg
|  |  |  | @ Cl=0.1, Cd= | 0.080837
|  |  |  | @ Cl=0.4, Cd= | 0.07117
|  |  |  | @ Cl=0.6, Cd= | 0.07117
alpha (deg) | Cl | Cd | Cm | Cl/Cd
-20 | -0.5825 | 0.25995 | 0.0344 | -2.2408
-19.5 | -0.5609 | 0.25409 | 0.03 | -2.2075
-19 | -0.5454 | 0.25211 | 0.0246 | -2.1633
-18.5 | -0.5146 | 0.2391 | 0.0224 | -2.1522
-18 | -0.4925 | 0.23281 | 0.0185 | -2.1155
-17 | -0.4471 | 0.21851 | 0.0113 | -2.0461
-16.5 | -0.426 | 0.21265 | 0.0076 | -2.0033
-16 | -0.4151 | 0.21092 | 0.0028 | -1.968
-15.5 | -0.3806 | 0.19827 | 0.0014 | -1.9196
-15 | -0.3641 | 0.19408 | -0.0023 | -1.876
-14.5 | -0.3437 | 0.187 | -0.0054 | -1.838
-14 | -0.3169 | 0.17885 | -0.0073 | -1.7719
-13.5 | -0.315 | 0.17895 | -0.0115 | -1.7603
-13 | -0.2775 | 0.16627 | -0.0124 | -1.669
-12.5 | -0.2636 | 0.16207 | -0.0151 | -1.6265
-12 | -0.2476 | 0.1559 | -0.0174 | -1.5882
-11.5 | -0.2212 | 0.14834 | -0.0184 | -1.4912
-11 | -0.2164 | 0.1448 | -0.0209 | -1.4945
-10.5 | -0.1871 | 0.13673 | -0.0213 | -1.3684
-10 | -0.1865 | 0.13359 | -0.0233 | -1.3961
-9.5 | -0.1621 | 0.12671 | -0.0232 | -1.2793
-9 | -0.1459 | 0.12069 | -0.0232 | -1.2089
-8.5 | -0.1693 | 0.12119 | -0.0234 | -1.397
-8 | -0.1425 | 0.11342 | -0.0204 | -1.2564
-7.5 | -0.2255 | 0.12029 | -0.0109 | -1.8746
-7 | -0.143 | 0.10868 | -0.0248 | -1.3158
-6.5 | -0.0736 | 0.10072 | -0.041 | -0.73074
-6 | 0.0147 | 0.09055 | -0.0553 | 0.16234
-5.5 | 0.1012 | 0.0807 | -0.0622 | 1.254
-5 | 0.1292 | 0.07672 | -0.0605 | 1.684
-4.5 | 0.1626 | 0.0724 | -0.0571 | 2.2459
-4 | 0.2127 | 0.06754 | -0.0529 | 3.1492
-3.5 | 0.3141 | 0.06076 | -0.052 | 5.1695
-2.5 | 0.1134 | 0.06119 | -0.0726 | 1.8532
-2 | 0.1391 | 0.05773 | -0.0747 | 2.4095
-1.5 | 0.1685 | 0.05527 | -0.076 | 3.0487
-1 | 0.1915 | 0.05441 | -0.0736 | 3.5196
-0.5 | 0.2085 | 0.05494 | -0.071 | 3.795
0 | 0.2196 | 0.05631 | -0.0679 | 3.8998
0.5 | 0.2404 | 0.05793 | -0.0653 | 4.1498
1 | 0.2462 | 0.06095 | -0.0628 | 4.0394
1.5 | 0.2598 | 0.06436 | -0.0614 | 4.0367
2 | 0.2663 | 0.06843 | -0.0602 | 3.8916
2.5 | 0.3332 | 0.07117 | -0.0618 | 4.6817

## 9. Re 100k Mach 0.00 (1)
BIGFOIL.COM POLAR EXPORT
mue139
MUE 139 |  |  |  | Cl Max: | 1.849 | at alpha= | 17.5 | deg
JavaFoil+Calcfoil stall+Eppler ext transition |  |  |  | L/D Max: | 48.741 | at alpha= | 4 | deg
Re: | 100000 |  |  | Cd Min: | 0.01504 | at alpha= | 0 | deg
Mach: | 0 |  |  | Cl=0 at alpha= | -3.7245 | deg
|  |  |  | @ Cl=0.1, Cd= | 0.036935
|  |  |  | @ Cl=0.4, Cd= | 0.021885
|  |  |  | @ Cl=0.6, Cd= | 0.016648
alpha (deg) | Cl | Cd | Cm | Cl/Cd
-20 | -0.823 | 0.25138 | -0.033 | -3.273
-19.5 | -0.831 | 0.24018 | -0.033 | -3.458
-19 | -0.837 | 0.22847 | -0.033 | -3.664
-18.5 | -0.842 | 0.21668 | -0.032 | -3.885
-18 | -0.845 | 0.20483 | -0.032 | -4.125
-17.5 | -0.846 | 0.19535 | -0.032 | -4.331
-17 | -0.845 | 0.18601 | -0.032 | -4.544
-16.5 | -0.842 | 0.17554 | -0.032 | -4.797
-16 | -0.836 | 0.16496 | -0.032 | -5.07
-15.5 | -0.828 | 0.15575 | -0.032 | -5.318
-15 | -0.818 | 0.14835 | -0.032 | -5.512
-14.5 | -0.801 | 0.13964 | -0.032 | -5.737
-14 | -0.781 | 0.13122 | -0.032 | -5.955
-13.5 | -0.76 | 0.12316 | -0.032 | -6.168
-13 | -0.736 | 0.11693 | -0.032 | -6.293
-12.5 | -0.71 | 0.10995 | -0.032 | -6.456
-12 | -0.682 | 0.10313 | -0.032 | -6.612
-11.5 | -0.652 | 0.09701 | -0.032 | -6.722
-11 | -0.62 | 0.0914 | -0.032 | -6.787
-10.5 | -0.587 | 0.08562 | -0.032 | -6.852
-10 | -0.551 | 0.08059 | -0.032 | -6.842
-9.5 | -0.514 | 0.07568 | -0.032 | -6.787
-9 | -0.475 | 0.07085 | -0.032 | -6.698
-8.5 | -0.434 | 0.06661 | -0.032 | -6.517
-8 | -0.392 | 0.06263 | -0.032 | -6.267
-7.5 | -0.35 | 0.05889 | -0.032 | -5.94
-7 | -0.306 | 0.05544 | -0.032 | -5.519
-6.5 | -0.261 | 0.0522 | -0.033 | -5.006
-6 | -0.216 | 0.04933 | -0.033 | -4.375
-5.5 | -0.169 | 0.04669 | -0.033 | -3.63
-5 | -0.122 | 0.04488 | -0.033 | -2.729
-4.5 | -0.075 | 0.04276 | -0.033 | -1.751
-4 | -0.027 | 0.04085 | -0.034 | -0.654
-3.5 | 0.022 | 0.03917 | -0.034 | 0.559
-3 | 0.071 | 0.03771 | -0.034 | 1.882
-2.5 | 0.12 | 0.0364 | -0.035 | 3.308
-2 | 0.17 | 0.03536 | -0.035 | 4.814
-1.5 | 0.22 | 0.03441 | -0.036 | 6.406
-1 | 0.271 | 0.03286 | -0.037 | 8.246
-0.5 | 0.322 | 0.03196 | -0.038 | 10.084
0 | 0.453 | 0.01504 | -0.06 | 30.111
0.5 | 0.513 | 0.0154 | -0.06 | 33.314
1 | 0.573 | 0.01564 | -0.06 | 36.633
1.5 | 0.633 | 0.01788 | -0.059 | 35.379
2 | 0.692 | 0.01819 | -0.059 | 38.027
2.5 | 0.75 | 0.0186 | -0.059 | 40.328
3 | 0.806 | 0.01711 | -0.058 | 47.092
3.5 | 0.858 | 0.01779 | -0.058 | 48.221
4 | 0.908 | 0.01864 | -0.057 | 48.741
4.5 | 0.955 | 0.01973 | -0.056 | 48.428
5 | 0.997 | 0.02135 | -0.055 | 46.686
5.5 | 1.04 | 0.02313 | -0.054 | 44.957
6 | 1.084 | 0.02495 | -0.053 | 43.469
6.5 | 1.129 | 0.02689 | -0.053 | 42.007
7 | 1.173 | 0.0292 | -0.052 | 40.19
7.5 | 1.215 | 0.03173 | -0.051 | 38.31
8 | 1.254 | 0.03488 | -0.05 | 35.949
8.5 | 1.289 | 0.03865 | -0.049 | 33.35
9 | 1.326 | 0.04238 | -0.048 | 31.289
9.5 | 1.366 | 0.04578 | -0.048 | 29.833
10 | 1.412 | 0.04816 | -0.048 | 29.32
10.5 | 1.487 | 0.0464 | -0.05 | 32.055
11 | 1.528 | 0.05006 | -0.049 | 30.523
11.5 | 1.562 | 0.05448 | -0.049 | 28.672
12 | 1.597 | 0.05893 | -0.048 | 27.095
12.5 | 1.631 | 0.06349 | -0.048 | 25.694
13 | 1.666 | 0.06807 | -0.047 | 24.481
13.5 | 1.7 | 0.07299 | -0.047 | 23.295
14 | 1.733 | 0.07802 | -0.047 | 22.206
14.5 | 1.763 | 0.08342 | -0.046 | 21.138
15 | 1.793 | 0.08904 | -0.046 | 20.133
15.5 | 1.811 | 0.09499 | -0.046 | 19.061
16 | 1.824 | 0.10114 | -0.045 | 18.034
16.5 | 1.834 | 0.10765 | -0.045 | 17.032
17 | 1.839 | 0.11457 | -0.045 | 16.054
17.5 | 1.849 | 0.12435 | -0.045 | 14.873
18 | 1.847 | 0.13201 | -0.045 | 13.993
18.5 | 1.841 | 0.14021 | -0.045 | 13.131
19 | 1.831 | 0.14868 | -0.044 | 12.316
19.5 | 1.818 | 0.1579 | -0.044 | 11.513
20 | 1.801 | 0.1674 | -0.044 | 10.759

## 10. Re 100k Mach 0.00 (2)
BIGFOIL.COM POLAR EXPORT
mue139
MUE 139 |  |  |  | Cl Max: | 1.3035 | at alpha= | 10 | deg
XFOIL ncrit=9 |  |  |  | L/D Max: | 35.144 | at alpha= | 4 | deg
Re: | 100000 |  |  | Cd Min: | 0.23042 | at alpha= | -20 | deg
Mach: | 0 |  |  | Cl=0 at alpha= | -4.5759 | deg
|  |  |  | @ Cl=0.1, Cd= | 0.035327
|  |  |  | @ Cl=0.4, Cd= | 0.021754
|  |  |  | @ Cl=0.6, Cd= | 0.019713
alpha (deg) | Cl | Cd | Cm | Cl/Cd
-20 | -0.5283 | 0.23042 | 0.025 | -2.2928
-19.5 | -0.5101 | 0.22487 | 0.022 | -2.2684
-19 | -0.4968 | 0.22059 | 0.0176 | -2.2521
-18.5 | -0.4769 | 0.21353 | 0.0155 | -2.2334
-18 | -0.4588 | 0.20785 | 0.0128 | -2.2074
-17 | -0.4264 | 0.19619 | 0.0068 | -2.1734
-16.5 | -0.4099 | 0.19062 | 0.0041 | -2.1504
-16 | -0.4023 | 0.18615 | -0.0003 | -2.1612
-15.5 | -0.3779 | 0.17866 | -0.001 | -2.1152
-15 | -0.3656 | 0.1736 | -0.0042 | -2.106
-14.5 | -0.3541 | 0.16758 | -0.007 | -2.113
-14 | -0.3332 | 0.16113 | -0.0081 | -2.0679
-13.5 | -0.3265 | 0.15672 | -0.0115 | -2.0833
-13 | -0.3148 | 0.15019 | -0.0137 | -2.096
-12.5 | -0.2929 | 0.1437 | -0.0142 | -2.0383
-12 | -0.2851 | 0.13879 | -0.0168 | -2.0542
-11.5 | -0.2922 | 0.13456 | -0.0211 | -2.1715
-11 | -0.258 | 0.12658 | -0.0195 | -2.0382
-10.5 | -0.2482 | 0.12146 | -0.0212 | -2.0435
-9.5 | -0.2327 | 0.11015 | -0.0241 | -2.1126
-9 | -0.2203 | 0.10515 | -0.0244 | -2.0951
-8.5 | -0.2775 | 0.10467 | -0.0314 | -2.6512
-8 | -0.2204 | 0.09507 | -0.026 | -2.3183
-7.5 | -0.2174 | 0.09101 | -0.0241 | -2.3887
-6.5 | -0.164 | 0.07812 | -0.0419 | -2.0993
-6 | -0.102 | 0.06863 | -0.0589 | -1.4862
-5.5 | -0.0545 | 0.06108 | -0.0701 | -0.89227
-5 | -0.0246 | 0.05602 | -0.0729 | -0.43913
-4.5 | 0.0044 | 0.05188 | -0.0721 | 0.084811
-4 | 0.0342 | 0.04821 | -0.0702 | 0.7094
-3.5 | 0.0641 | 0.04507 | -0.0688 | 1.4222
-3 | 0.1148 | 0.03131 | -0.0755 | 3.6666
-2.5 | 0.1604 | 0.02818 | -0.0732 | 5.692
-2 | 0.2091 | 0.02607 | -0.0711 | 8.0207
-1.5 | 0.2609 | 0.02447 | -0.0691 | 10.662
-1 | 0.3118 | 0.02321 | -0.0675 | 13.4339
-0.5 | 0.3639 | 0.02223 | -0.066 | 16.3698
0 | 0.4162 | 0.02154 | -0.0644 | 19.3222
0.5 | 0.4678 | 0.02111 | -0.0629 | 22.1601
1 | 0.5195 | 0.02085 | -0.0614 | 24.9161
1.5 | 0.6328 | 0.01925 | -0.0717 | 32.8727
2 | 0.6805 | 0.02019 | -0.0697 | 33.7048
2.5 | 0.7306 | 0.02112 | -0.0682 | 34.5928
3 | 0.7741 | 0.0222 | -0.0658 | 34.8694
3.5 | 0.82 | 0.02349 | -0.0639 | 34.9085
4 | 0.8663 | 0.02465 | -0.0621 | 35.144
4.5 | 0.9079 | 0.02624 | -0.0598 | 34.5998
5 | 0.9539 | 0.02756 | -0.0581 | 34.6118
5.5 | 0.9915 | 0.02948 | -0.0556 | 33.633
6 | 1.0357 | 0.03085 | -0.0538 | 33.5721
6.5 | 1.0686 | 0.03304 | -0.051 | 32.3426
7 | 1.1136 | 0.03419 | -0.0492 | 32.5709
7.5 | 1.136 | 0.03699 | -0.0456 | 30.711
8 | 1.1843 | 0.03785 | -0.0442 | 31.2893
8.5 | 1.184 | 0.04201 | -0.0389 | 28.1838
9 | 1.2471 | 0.04177 | -0.0386 | 29.8564
10 | 1.3035 | 0.0458 | -0.0328 | 28.4607
11.5 | 0.7859 | 0.13179 | -0.0489 | 5.9633
12.5 | 0.7373 | 0.15379 | -0.0587 | 4.7942
13 | 0.7927 | 0.15925 | -0.0571 | 4.9777
13.5 | 0.7657 | 0.1654 | -0.0616 | 4.6294
14.5 | 0.7939 | 0.17706 | -0.0653 | 4.4838
15 | 0.8418 | 0.18378 | -0.0642 | 4.5805

## 11. Re 100k Mach 0.10 (1)
BIGFOIL.COM POLAR EXPORT
mue139
MUE 139 |  |  |  | Cl Max: | 1.841 | at alpha= | 17.5 | deg
JavaFoil+Calcfoil stall+Eppler ext transition |  |  |  | L/D Max: | 48.435 | at alpha= | 4 | deg
Re: | 100000 |  |  | Cd Min: | 0.01505 | at alpha= | 0 | deg
Mach: | 0.1 |  |  | Cl=0 at alpha= | -3.7245 | deg
|  |  |  | @ Cl=0.1, Cd= | 0.037028
|  |  |  | @ Cl=0.4, Cd= | 0.022208
|  |  |  | @ Cl=0.6, Cd= | 0.01773
alpha (deg) | Cl | Cd | Cm | Cl/Cd
-20 | -0.784 | 0.26281 | -0.033 | -2.984
-19.5 | -0.795 | 0.24997 | -0.033 | -3.182
-19 | -0.805 | 0.23714 | -0.033 | -3.395
-18.5 | -0.813 | 0.22314 | -0.032 | -3.642
-18 | -0.819 | 0.21193 | -0.032 | -3.864
-17.5 | -0.823 | 0.20064 | -0.032 | -4.102
-17 | -0.825 | 0.19086 | -0.032 | -4.322
-16.5 | -0.824 | 0.18069 | -0.032 | -4.562
-16 | -0.821 | 0.16982 | -0.032 | -4.836
-15.5 | -0.816 | 0.16018 | -0.032 | -5.092
-15 | -0.807 | 0.15095 | -0.032 | -5.347
-14.5 | -0.792 | 0.14178 | -0.032 | -5.588
-14 | -0.774 | 0.13412 | -0.032 | -5.772
-13.5 | -0.754 | 0.12565 | -0.032 | -5.999
-13 | -0.731 | 0.11804 | -0.032 | -6.195
-12.5 | -0.706 | 0.11092 | -0.032 | -6.369
-12 | -0.68 | 0.10465 | -0.032 | -6.494
-11.5 | -0.651 | 0.09842 | -0.032 | -6.61
-11 | -0.619 | 0.0924 | -0.032 | -6.704
-10.5 | -0.586 | 0.08636 | -0.032 | -6.791
-10 | -0.552 | 0.08127 | -0.032 | -6.787
-9.5 | -0.514 | 0.07627 | -0.032 | -6.741
-9 | -0.475 | 0.07136 | -0.032 | -6.659
-8.5 | -0.435 | 0.06705 | -0.032 | -6.487
-8 | -0.393 | 0.06305 | -0.032 | -6.24
-7.5 | -0.351 | 0.05919 | -0.032 | -5.925
-7 | -0.307 | 0.05578 | -0.033 | -5.504
-6.5 | -0.262 | 0.05252 | -0.033 | -4.993
-6 | -0.217 | 0.04954 | -0.033 | -4.371
-5.5 | -0.17 | 0.04738 | -0.033 | -3.591
-5 | -0.123 | 0.04506 | -0.033 | -2.729
-4.5 | -0.075 | 0.04291 | -0.034 | -1.753
-4 | -0.027 | 0.04098 | -0.034 | -0.655
-3.5 | 0.022 | 0.03932 | -0.034 | 0.559
-3 | 0.071 | 0.03777 | -0.035 | 1.888
-2.5 | 0.121 | 0.03649 | -0.035 | 3.316
-2 | 0.171 | 0.03544 | -0.035 | 4.826
-1.5 | 0.221 | 0.03453 | -0.036 | 6.415
-1 | 0.272 | 0.03292 | -0.037 | 8.273
-0.5 | 0.324 | 0.0321 | -0.038 | 10.084
0 | 0.455 | 0.01505 | -0.06 | 30.226
0.5 | 0.515 | 0.0155 | -0.06 | 33.256
1 | 0.576 | 0.01759 | -0.06 | 32.735
1.5 | 0.636 | 0.01794 | -0.06 | 35.421
2 | 0.695 | 0.01833 | -0.06 | 37.922
2.5 | 0.753 | 0.01868 | -0.059 | 40.345
3 | 0.809 | 0.01722 | -0.059 | 46.969
3.5 | 0.861 | 0.01793 | -0.058 | 48.014
4 | 0.911 | 0.01881 | -0.057 | 48.435
4.5 | 0.957 | 0.01999 | -0.056 | 47.898
5 | 0.998 | 0.02171 | -0.055 | 45.988
5.5 | 1.043 | 0.02345 | -0.054 | 44.463
6 | 1.087 | 0.02533 | -0.054 | 42.933
6.5 | 1.133 | 0.02729 | -0.053 | 41.515
7 | 1.177 | 0.02968 | -0.052 | 39.65
7.5 | 1.218 | 0.0323 | -0.051 | 37.728
8 | 1.256 | 0.03556 | -0.05 | 35.33
8.5 | 1.291 | 0.03951 | -0.049 | 32.674
9 | 1.329 | 0.04314 | -0.048 | 30.813
9.5 | 1.369 | 0.04653 | -0.048 | 29.431
10 | 1.417 | 0.04871 | -0.048 | 29.091
10.5 | 1.491 | 0.0473 | -0.05 | 31.51
11 | 1.531 | 0.0511 | -0.049 | 29.952
11.5 | 1.565 | 0.05562 | -0.049 | 28.134
12 | 1.6 | 0.06007 | -0.048 | 26.631
12.5 | 1.635 | 0.06461 | -0.048 | 25.299
13 | 1.67 | 0.06924 | -0.047 | 24.111
13.5 | 1.703 | 0.07431 | -0.047 | 22.919
14 | 1.735 | 0.07936 | -0.047 | 21.862
14.5 | 1.765 | 0.08496 | -0.046 | 20.775
15 | 1.794 | 0.09071 | -0.046 | 19.776
15.5 | 1.81 | 0.09691 | -0.046 | 18.681
16 | 1.822 | 0.10313 | -0.045 | 17.671
16.5 | 1.83 | 0.10996 | -0.045 | 16.644
17 | 1.833 | 0.11721 | -0.045 | 15.641
17.5 | 1.841 | 0.12716 | -0.045 | 14.48
18 | 1.836 | 0.13552 | -0.045 | 13.547
18.5 | 1.827 | 0.14367 | -0.045 | 12.717
19 | 1.814 | 0.15241 | -0.044 | 11.901
19.5 | 1.797 | 0.1618 | -0.044 | 11.108
20 | 1.777 | 0.17215 | -0.044 | 10.32

## 12. Re 100k Mach 0.10 (2)
BIGFOIL.COM POLAR EXPORT
mue139
MUE 139 |  |  |  | Cl Max: | 1.2541 | at alpha= | 9 | deg
XFOIL ncrit=9 |  |  |  | L/D Max: | 34.9218 | at alpha= | 4 | deg
Re: | 100000 |  |  | Cd Min: | 0.2311 | at alpha= | -20 | deg
Mach: | 0.1 |  |  | Cl=0 at alpha= | -4.6175 | deg
|  |  |  | @ Cl=0.1, Cd= | 0.036118
|  |  |  | @ Cl=0.4, Cd= | 0.021931
|  |  |  | @ Cl=0.6, Cd= | 0.019913
alpha (deg) | Cl | Cd | Cm | Cl/Cd
-20 | -0.5295 | 0.2311 | 0.0253 | -2.2912
-19.5 | -0.5112 | 0.22552 | 0.0223 | -2.2668
-19 | -0.4979 | 0.22133 | 0.0177 | -2.2496
-18.5 | -0.4775 | 0.21411 | 0.0157 | -2.2302
-18 | -0.4593 | 0.20841 | 0.0129 | -2.2038
-17 | -0.4265 | 0.19668 | 0.0069 | -2.1685
-16.5 | -0.41 | 0.19112 | 0.0041 | -2.1452
-16 | -0.4015 | 0.18651 | -0.0002 | -2.1527
-15.5 | -0.3774 | 0.1791 | -0.001 | -2.1072
-15 | -0.3654 | 0.17414 | -0.0043 | -2.0983
-14.5 | -0.3527 | 0.16792 | -0.007 | -2.1004
-14 | -0.3321 | 0.16152 | -0.0081 | -2.0561
-13.5 | -0.3264 | 0.15734 | -0.0117 | -2.0745
-13 | -0.3125 | 0.15047 | -0.0137 | -2.0768
-12.5 | -0.2912 | 0.14406 | -0.0142 | -2.0214
-12 | -0.2845 | 0.13935 | -0.0171 | -2.0416
-11.5 | -0.2876 | 0.13462 | -0.0209 | -2.1364
-11 | -0.2555 | 0.12692 | -0.0195 | -2.0131
-10.5 | -0.2465 | 0.12189 | -0.0214 | -2.0223
-9.5 | -0.2292 | 0.11048 | -0.0241 | -2.0746
-9 | -0.2177 | 0.10553 | -0.0245 | -2.0629
-8.5 | -0.2764 | 0.10531 | -0.0316 | -2.6246
-8 | -0.2157 | 0.09541 | -0.0259 | -2.2608
-7.5 | -0.214 | 0.09142 | -0.0241 | -2.3408
-7 | -0.2381 | 0.08659 | -0.0415 | -2.7497
-6.5 | -0.1562 | 0.07829 | -0.0427 | -1.9951
-6 | -0.094 | 0.06887 | -0.0592 | -1.3649
-5.5 | -0.0509 | 0.06153 | -0.07 | -0.82724
-5 | -0.0218 | 0.05645 | -0.0729 | -0.38618
-4.5 | 0.0067 | 0.05229 | -0.0721 | 0.12813
-4 | 0.0361 | 0.04859 | -0.0702 | 0.74295
-3.5 | 0.0654 | 0.04544 | -0.0688 | 1.4393
-3 | 0.1161 | 0.03178 | -0.0758 | 3.6532
-2.5 | 0.1609 | 0.02852 | -0.0735 | 5.6417
-2 | 0.2103 | 0.02629 | -0.0714 | 7.9992
-1.5 | 0.2617 | 0.02485 | -0.0693 | 10.5312
-1 | 0.3126 | 0.0234 | -0.0677 | 13.359
-0.5 | 0.3653 | 0.02239 | -0.0662 | 16.3153
0 | 0.4182 | 0.02169 | -0.0646 | 19.2808
0.5 | 0.47 | 0.02127 | -0.0631 | 22.0969
1 | 0.5218 | 0.02103 | -0.0615 | 24.8122
1.5 | 0.6359 | 0.0194 | -0.0718 | 32.7784
2 | 0.6831 | 0.02039 | -0.0698 | 33.5017
2.5 | 0.7323 | 0.02137 | -0.068 | 34.2677
3 | 0.7778 | 0.02241 | -0.0659 | 34.7077
3.5 | 0.8223 | 0.02381 | -0.0638 | 34.5359
4 | 0.8706 | 0.02493 | -0.0621 | 34.9218
4.5 | 0.91 | 0.02666 | -0.0596 | 34.1335
5 | 0.9582 | 0.02791 | -0.058 | 34.3318
5.5 | 0.9919 | 0.03006 | -0.0551 | 32.9973
6 | 1.0399 | 0.03127 | -0.0536 | 33.2555
6.5 | 1.0663 | 0.03385 | -0.0501 | 31.5007
7 | 1.118 | 0.03467 | -0.0489 | 32.2469
7.5 | 1.1296 | 0.03812 | -0.0443 | 29.6327
8 | 1.1891 | 0.03839 | -0.0438 | 30.9742
8.5 | 1.1665 | 0.04387 | -0.0368 | 26.5899
9 | 1.2541 | 0.04231 | -0.0384 | 29.6407
10 | 1.2368 | 0.05058 | -0.027 | 24.4524

## 13. Re 100k Mach 0.25 (1)
BIGFOIL.COM POLAR EXPORT
mue139
MUE 139 |  |  |  | Cl Max: | 1.801 | at alpha= | 15.5 | deg
JavaFoil+Calcfoil stall+Eppler ext transition |  |  |  | L/D Max: | 46.65 | at alpha= | 3.5 | deg
Re: | 100000 |  |  | Cd Min: | 0.01206 | at alpha= | 0 | deg
Mach: | 0.25 |  |  | Cl=0 at alpha= | -3.73 | deg
|  |  |  | @ Cl=0.1, Cd= | 0.037606
|  |  |  | @ Cl=0.4, Cd= | 0.022284
|  |  |  | @ Cl=0.6, Cd= | 0.01802
alpha (deg) | Cl | Cd | Cm | Cl/Cd
-19.5 | -0.472 | 0.36294 | -0.035 | -1.3
-19 | -0.513 | 0.33014 | -0.035 | -1.555
-18.5 | -0.552 | 0.30232 | -0.035 | -1.826
-18 | -0.586 | 0.27696 | -0.033 | -2.116
-17.5 | -0.618 | 0.26021 | -0.033 | -2.374
-17 | -0.646 | 0.23598 | -0.033 | -2.736
-16.5 | -0.67 | 0.21808 | -0.032 | -3.07
-16 | -0.689 | 0.20335 | -0.032 | -3.39
-15.5 | -0.705 | 0.18896 | -0.032 | -3.729
-15 | -0.715 | 0.17554 | -0.032 | -4.075
-14.5 | -0.716 | 0.16368 | -0.032 | -4.373
-14 | -0.711 | 0.15241 | -0.032 | -4.665
-13.5 | -0.703 | 0.14177 | -0.032 | -4.955
-13 | -0.69 | 0.1316 | -0.032 | -5.247
-12.5 | -0.675 | 0.12337 | -0.032 | -5.471
-12 | -0.656 | 0.11411 | -0.032 | -5.749
-11.5 | -0.634 | 0.10638 | -0.032 | -5.958
-11 | -0.608 | 0.09922 | -0.032 | -6.131
-10.5 | -0.58 | 0.09273 | -0.032 | -6.255
-10 | -0.549 | 0.08619 | -0.032 | -6.367
-9.5 | -0.514 | 0.08048 | -0.032 | -6.386
-9 | -0.477 | 0.07519 | -0.032 | -6.345
-8.5 | -0.438 | 0.07008 | -0.033 | -6.253
-8 | -0.398 | 0.06557 | -0.033 | -6.064
-7.5 | -0.355 | 0.06138 | -0.033 | -5.792
-7 | -0.312 | 0.05749 | -0.033 | -5.424
-6.5 | -0.267 | 0.05395 | -0.033 | -4.948
-6 | -0.221 | 0.05072 | -0.033 | -4.354
-5.5 | -0.174 | 0.04846 | -0.034 | -3.585
-5 | -0.126 | 0.04592 | -0.034 | -2.737
-4.5 | -0.077 | 0.04366 | -0.034 | -1.763
-4 | -0.027 | 0.04161 | -0.034 | -0.661
-3.5 | 0.023 | 0.03988 | -0.035 | 0.565
-3 | 0.073 | 0.03831 | -0.035 | 1.907
-2.5 | 0.124 | 0.03698 | -0.036 | 3.356
-2 | 0.175 | 0.0359 | -0.036 | 4.888
-1.5 | 0.227 | 0.03415 | -0.037 | 6.654
-1 | 0.279 | 0.03333 | -0.037 | 8.386
-0.5 | 0.332 | 0.03266 | -0.038 | 10.161
0 | 0.467 | 0.01206 | -0.041 | 38.741
0.5 | 0.529 | 0.01769 | -0.062 | 29.914
1 | 0.591 | 0.01796 | -0.062 | 32.889
1.5 | 0.652 | 0.01837 | -0.061 | 35.506
2 | 0.712 | 0.01877 | -0.061 | 37.959
2.5 | 0.77 | 0.0192 | -0.061 | 40.085
3 | 0.824 | 0.01981 | -0.06 | 41.585
3.5 | 0.876 | 0.01878 | -0.059 | 46.65
4 | 0.924 | 0.01998 | -0.058 | 46.25
4.5 | 0.967 | 0.02169 | -0.057 | 44.562
5 | 1.013 | 0.02342 | -0.056 | 43.259
5.5 | 1.059 | 0.02531 | -0.055 | 41.848
6 | 1.105 | 0.02737 | -0.054 | 40.394
6.5 | 1.15 | 0.02971 | -0.054 | 38.708
7 | 1.192 | 0.03263 | -0.053 | 36.541
7.5 | 1.229 | 0.03622 | -0.051 | 33.934
8 | 1.266 | 0.04002 | -0.05 | 31.643
8.5 | 1.308 | 0.04332 | -0.05 | 30.202
9 | 1.35 | 0.04678 | -0.049 | 28.849
9.5 | 1.395 | 0.04958 | -0.049 | 28.135
10 | 1.443 | 0.052 | -0.049 | 27.741
10.5 | 1.51 | 0.0525 | -0.05 | 28.754
11 | 1.545 | 0.05695 | -0.05 | 27.131
11.5 | 1.581 | 0.06151 | -0.049 | 25.694
12 | 1.616 | 0.06616 | -0.049 | 24.425
12.5 | 1.65 | 0.07108 | -0.048 | 23.214
13 | 1.683 | 0.0764 | -0.048 | 22.03
13.5 | 1.714 | 0.08202 | -0.048 | 20.898
14 | 1.742 | 0.08802 | -0.047 | 19.793
14.5 | 1.768 | 0.09466 | -0.047 | 18.675
15 | 1.791 | 0.10159 | -0.046 | 17.632
15.5 | 1.801 | 0.10854 | -0.046 | 16.59
16 | 1.8 | 0.11616 | -0.046 | 15.497
16.5 | 1.793 | 0.12454 | -0.045 | 14.393
17 | 1.789 | 0.13675 | -0.046 | 13.079
17.5 | 1.768 | 0.14661 | -0.045 | 12.059
18 | 1.741 | 0.15688 | -0.045 | 11.097
18.5 | 1.708 | 0.16788 | -0.045 | 10.171
19 | 1.668 | 0.17881 | -0.044 | 9.33
19.5 | 1.623 | 0.19033 | -0.044 | 8.526
20 | 1.571 | 0.20311 | -0.044 | 7.734

## 14. Re 100k Mach 0.25 (2)
BIGFOIL.COM POLAR EXPORT
mue139
MUE 139 |  |  |  | Cl Max: | 1.1006 | at alpha= | 8.5 | deg
XFOIL ncrit=9 |  |  |  | L/D Max: | 32.9701 | at alpha= | 3.5 | deg
Re: | 100000 |  |  | Cd Min: | 0.23498 | at alpha= | -20 | deg
Mach: | 0.25 |  |  | Cl=0 at alpha= | -4.8593 | deg
|  |  |  | @ Cl=0.1, Cd= | 0.040652
|  |  |  | @ Cl=0.4, Cd= | 0.023145
|  |  |  | @ Cl=0.6, Cd= | 0.021846
alpha (deg) | Cl | Cd | Cm | Cl/Cd
-20 | -0.5364 | 0.23498 | 0.0268 | -2.2827
-19.5 | -0.5176 | 0.22925 | 0.0234 | -2.2578
-18.5 | -0.4815 | 0.2174 | 0.0167 | -2.2148
-18 | -0.4629 | 0.21162 | 0.0136 | -2.1874
-17 | -0.4274 | 0.1995 | 0.0076 | -2.1424
-16.5 | -0.4111 | 0.19409 | 0.0042 | -2.1181
-16 | -0.3982 | 0.18856 | 0.0006 | -2.1118
-15.5 | -0.3753 | 0.18154 | -0.0008 | -2.0673
-15 | -0.3659 | 0.17744 | -0.0049 | -2.0621
-14.5 | -0.3464 | 0.16988 | -0.0066 | -2.0391
-14 | -0.3268 | 0.16369 | -0.0082 | -1.9965
-13.5 | -0.3274 | 0.16106 | -0.0129 | -2.0328
-13 | -0.3015 | 0.1521 | -0.0134 | -1.9822
-12.5 | -0.2824 | 0.14602 | -0.0146 | -1.934
-12 | -0.2848 | 0.14297 | -0.0188 | -1.992
-11.5 | -0.267 | 0.13533 | -0.02 | -1.973
-11 | -0.243 | 0.12875 | -0.0199 | -1.8874
-10.5 | -0.2429 | 0.1249 | -0.0231 | -1.9448
-10 | -0.2425 | 0.11942 | -0.0258 | -2.0306
-9.5 | -0.2117 | 0.11221 | -0.0241 | -1.8866
-9 | -0.2072 | 0.10782 | -0.0256 | -1.9217
-8.5 | -0.2256 | 0.10391 | -0.029 | -2.1711
-8 | -0.1936 | 0.09723 | -0.0258 | -1.9912
-7.5 | -0.2008 | 0.09395 | -0.024 | -2.1373
-7 | -0.1887 | 0.08745 | -0.0381 | -2.1578
-6 | -0.0493 | 0.06981 | -0.0624 | -0.7062
-5.5 | -0.0251 | 0.06361 | -0.0696 | -0.39459
-5 | -0.0065 | 0.05882 | -0.0723 | -0.11051
-4.5 | 0.0166 | 0.05466 | -0.0717 | 0.3037
-4 | 0.0441 | 0.05076 | -0.07 | 0.86879
-3.5 | 0.0754 | 0.04739 | -0.0678 | 1.5911
-3 | 0.1218 | 0.03468 | -0.077 | 3.5121
-2.5 | 0.1652 | 0.03041 | -0.0751 | 5.4324
-2 | 0.2145 | 0.02762 | -0.0729 | 7.7661
-1.5 | 0.2674 | 0.02586 | -0.0708 | 10.3403
-1 | 0.3198 | 0.02438 | -0.0691 | 13.1173
-0.5 | 0.3738 | 0.02345 | -0.0672 | 15.9403
0 | 0.428 | 0.02282 | -0.0656 | 18.7555
0.5 | 0.4818 | 0.02232 | -0.064 | 21.586
1 | 0.535 | 0.02212 | -0.0623 | 24.1863
2 | 0.7012 | 0.02142 | -0.0705 | 32.7358
2.5 | 0.7454 | 0.02267 | -0.0678 | 32.8805
3 | 0.7919 | 0.02404 | -0.0655 | 32.9409
3.5 | 0.8381 | 0.02542 | -0.0633 | 32.9701
4 | 0.8785 | 0.02723 | -0.0605 | 32.2622
4.5 | 0.9243 | 0.02878 | -0.0584 | 32.1161
5 | 0.957 | 0.03119 | -0.0551 | 30.6829
5.5 | 1 | 0.03288 | -0.0528 | 30.4136
6 | 1.0201 | 0.03609 | -0.0487 | 28.2654
6.5 | 1.0659 | 0.03746 | -0.0466 | 28.4544
7 | 1.0457 | 0.04314 | -0.0401 | 24.2397
7.5 | 0.8837 | 0.06117 | -0.0337 | 14.4466
8 | 0.8475 | 0.07252 | -0.0357 | 11.6864
8.5 | 1.1006 | 0.05173 | -0.029 | 21.2759
9 | 0.7365 | 0.10096 | -0.0445 | 7.295
9.5 | 0.8109 | 0.09881 | -0.04 | 8.2067
10 | 0.7344 | 0.11668 | -0.0477 | 6.2941
10.5 | 0.7502 | 0.12318 | -0.0485 | 6.0903
11 | 0.7561 | 0.13171 | -0.0506 | 5.7406
11.5 | 0.8121 | 0.1314 | -0.0469 | 6.1804
12.5 | 0.7448 | 0.158 | -0.0605 | 4.7139
13 | 0.7662 | 0.16504 | -0.0617 | 4.6425
13.5 | 0.7769 | 0.16992 | -0.0637 | 4.5722

## 15. Re 100k Mach 0.50 (1)
BIGFOIL.COM POLAR EXPORT
mue139
MUE 139 |  |  |  | Cl Max: | 1.538 | at alpha= | 11 | deg
JavaFoil+Calcfoil stall+Eppler ext transition |  |  |  | L/D Max: | 37.259 | at alpha= | 3.5 | deg
Re: | 100000 |  |  | Cd Min: | 0.01576 | at alpha= | 0 | deg
Mach: | 0.5 |  |  | Cl=0 at alpha= | -3.7273 | deg
|  |  |  | @ Cl=0.1, Cd= | 0.039473
|  |  |  | @ Cl=0.4, Cd= | 0.032634
|  |  |  | @ Cl=0.6, Cd= | 0.017017
alpha (deg) | Cl | Cd | Cm | Cl/Cd
-20 | -0.899 | 0.3702 | -0.048 | -2.43
-19.5 | -0.873 | 0.36907 | -0.048 | -2.365
-19 | -0.846 | 0.36178 | -0.047 | -2.339
-18.5 | -0.817 | 0.34029 | -0.045 | -2.4
-18 | -0.79 | 0.33087 | -0.045 | -2.386
-17.5 | -0.763 | 0.32644 | -0.045 | -2.336
-17 | -0.736 | 0.33105 | -0.044 | -2.222
-16.5 | -0.709 | 0.32176 | -0.044 | -2.202
-16 | -0.681 | 0.32107 | -0.044 | -2.122
-15.5 | -0.654 | 0.30299 | -0.044 | -2.159
-15 | -0.627 | 0.29945 | -0.043 | -2.094
-14.5 | -0.598 | 0.28295 | -0.041 | -2.113
-14 | -0.57 | 0.269 | -0.041 | -2.121
-13.5 | -0.543 | 0.27984 | -0.041 | -1.941
-13 | -0.516 | 0.27013 | -0.04 | -1.909
-12.5 | -0.488 | 0.26757 | -0.04 | -1.825
-12 | -0.461 | 0.26455 | -0.04 | -1.742
-11.5 | -0.433 | 0.24124 | -0.039 | -1.794
-11 | -0.404 | 0.22414 | -0.037 | -1.805
-10.5 | -0.377 | 0.21519 | -0.037 | -1.751
-10 | -0.349 | 0.21265 | -0.037 | -1.642
-9.5 | -0.322 | 0.20978 | -0.037 | -1.533
-9 | -0.293 | 0.18059 | -0.034 | -1.624
-8.5 | -0.266 | 0.16234 | -0.034 | -1.636
-8 | -0.238 | 0.16147 | -0.034 | -1.473
-7.5 | -0.301 | 0.09182 | -0.034 | -3.275
-7 | -0.296 | 0.07737 | -0.034 | -3.83
-6.5 | -0.267 | 0.06805 | -0.035 | -3.93
-6 | -0.228 | 0.06135 | -0.035 | -3.724
-5.5 | -0.184 | 0.05613 | -0.036 | -3.271
-5 | -0.135 | 0.05167 | -0.036 | -2.611
-4.5 | -0.083 | 0.04815 | -0.037 | -1.733
-4 | -0.03 | 0.0453 | -0.037 | -0.663
-3.5 | 0.025 | 0.04208 | -0.037 | 0.589
-3 | 0.081 | 0.04004 | -0.038 | 2.014
-2.5 | 0.137 | 0.03837 | -0.038 | 3.579
-2 | 0.195 | 0.03705 | -0.039 | 5.252
-1.5 | 0.252 | 0.03792 | -0.04 | 6.656
-1 | 0.311 | 0.03721 | -0.04 | 8.347
-0.5 | 0.369 | 0.03703 | -0.041 | 9.961
0 | 0.519 | 0.01576 | -0.042 | 32.953
0.5 | 0.586 | 0.01619 | -0.043 | 36.227
1 | 0.65 | 0.01997 | -0.068 | 32.529
1.5 | 0.711 | 0.02068 | -0.067 | 34.377
2 | 0.769 | 0.02171 | -0.066 | 35.4
2.5 | 0.82 | 0.02328 | -0.064 | 35.206
3 | 0.874 | 0.02485 | -0.063 | 35.171
3.5 | 0.928 | 0.0249 | -0.062 | 37.259
4 | 0.98 | 0.02716 | -0.061 | 36.067
4.5 | 1.025 | 0.03014 | -0.059 | 34.022
5 | 1.068 | 0.03362 | -0.058 | 31.776
5.5 | 1.113 | 0.03707 | -0.056 | 30.029
6 | 1.161 | 0.04028 | -0.055 | 28.826
6.5 | 1.209 | 0.04363 | -0.055 | 27.705
7 | 1.254 | 0.04733 | -0.054 | 26.501
7.5 | 1.298 | 0.05146 | -0.053 | 25.215
8 | 1.343 | 0.05564 | -0.052 | 24.128
8.5 | 1.411 | 0.05732 | -0.055 | 24.624
9 | 1.452 | 0.06291 | -0.054 | 23.086
9.5 | 1.484 | 0.069 | -0.054 | 21.504
10 | 1.51 | 0.07589 | -0.053 | 19.892
10.5 | 1.528 | 0.08377 | -0.052 | 18.244
11 | 1.538 | 0.09315 | -0.051 | 16.508
11.5 | 1.535 | 0.10407 | -0.05 | 14.752
12 | 1.519 | 0.11715 | -0.049 | 12.964
12.5 | 1.486 | 0.13345 | -0.049 | 11.137
13 | 1.379 | 0.16054 | -0.044 | 8.591
13.5 | 0.954 | 0.22583 | -0.035 | 4.225
14 | 0.987 | 0.28632 | -0.039 | 3.448
14.5 | 0.997 | 0.17037 | -0.015 | 5.852
15 | 1.024 | 0.2016 | -0.02 | 5.079
15.5 | 1.069 | 0.3568 | -0.039 | 2.996
16 | 1.099 | 0.38331 | -0.041 | 2.868

## 16. Re 100k Mach 0.50 (2)
BIGFOIL.COM POLAR EXPORT
mue139
MUE 139 |  |  |  | Cl Max: | 1.0623 | at alpha= | 19.5 | deg
XFOIL ncrit=9 |  |  |  | L/D Max: | 23.5678 | at alpha= | 2.5 | deg
Re: | 100000 |  |  | Cd Min: | 0.2765 | at alpha= | 20 | deg
Mach: | 0.5 |  |  | Cl=0 at alpha= | -6.9031 | deg
|  |  |  | @ Cl=0.1, Cd= | 0.05871
|  |  |  | @ Cl=0.4, Cd= | 0.028684
|  |  |  | @ Cl=0.6, Cd= | 0.028887
alpha (deg) | Cl | Cd | Cm | Cl/Cd
-20 | -0.5764 | 0.25621 | 0.0335 | -2.2497
-19 | -0.5316 | 0.24193 | 0.0251 | -2.1973
-18.5 | -0.5081 | 0.23481 | 0.0214 | -2.1639
-17.5 | -0.4639 | 0.2208 | 0.0136 | -2.101
-17 | -0.4407 | 0.21387 | 0.0102 | -2.0606
-16 | -0.397 | 0.19999 | 0.0032 | -1.9851
-15.5 | -0.3765 | 0.19384 | -0.0004 | -1.9423
-15 | -0.3598 | 0.18802 | -0.0044 | -1.9136
-14.5 | -0.3328 | 0.17981 | -0.0061 | -1.8508
-14 | -0.3199 | 0.17566 | -0.0104 | -1.8211
-13.5 | -0.2974 | 0.16767 | -0.0127 | -1.7737
-13 | -0.2725 | 0.16041 | -0.0142 | -1.6988
-12.5 | -0.2666 | 0.1574 | -0.0185 | -1.6938
-12 | -0.243 | 0.14905 | -0.02 | -1.6303
-11.5 | -0.2176 | 0.14187 | -0.0209 | -1.5338
-11 | -0.2141 | 0.13868 | -0.0244 | -1.5438
-10.5 | -0.198 | 0.13182 | -0.0261 | -1.502
-10 | -0.1705 | 0.12446 | -0.0258 | -1.3699
-9.5 | -0.1612 | 0.1199 | -0.0275 | -1.3445
-9 | -0.1683 | 0.11649 | -0.0302 | -1.4448
-8.5 | -0.1388 | 0.10924 | -0.0279 | -1.2706
-8 | -0.1254 | 0.10488 | -0.0341 | -1.1957
-7.5 | -0.0469 | 0.09367 | -0.0504 | -0.50069
-7 | -0.0133 | 0.08812 | -0.0691 | -0.15093
-6.5 | 0.0553 | 0.07937 | -0.0686 | 0.69674
-6 | 0.0348 | 0.0768 | -0.0726 | 0.45312
-5.5 | 0.0801 | 0.07091 | -0.0688 | 1.1296
-5 | 0.0761 | 0.06721 | -0.0683 | 1.1323
-4.5 | 0.0791 | 0.06347 | -0.0695 | 1.2463
-4 | 0.096 | 0.05935 | -0.0693 | 1.6175
-3.5 | 0.1228 | 0.05506 | -0.0673 | 2.2303
-3 | 0.1471 | 0.05161 | -0.0664 | 2.8502
-2.5 | 0.1953 | 0.0399 | -0.0796 | 4.8947
-2 | 0.2408 | 0.03548 | -0.0786 | 6.7869
-1.5 | 0.2915 | 0.03205 | -0.0767 | 9.0952
-1 | 0.3463 | 0.03 | -0.0742 | 11.5433
-0.5 | 0.4018 | 0.02864 | -0.0717 | 14.0293
0 | 0.4576 | 0.02818 | -0.069 | 16.2385
0.5 | 0.5117 | 0.02805 | -0.0663 | 18.2424
1 | 0.5657 | 0.02841 | -0.0637 | 19.912
1.5 | 0.6175 | 0.02913 | -0.0608 | 21.1981
2 | 0.6536 | 0.03102 | -0.0571 | 21.0703
2.5 | 0.7471 | 0.0317 | -0.0632 | 23.5678
3 | 0.7542 | 0.03572 | -0.0574 | 21.1142
3.5 | 0.741 | 0.04119 | -0.0515 | 17.9898
4 | 0.672 | 0.05047 | -0.0461 | 13.3148
4.5 | 0.5858 | 0.06483 | -0.0493 | 9.0359
5 | 0.6347 | 0.06717 | -0.0467 | 9.4492
5.5 | 0.5882 | 0.07812 | -0.0496 | 7.5294
6 | 0.6532 | 0.07948 | -0.0462 | 8.2184
6.5 | 0.6079 | 0.09031 | -0.0499 | 6.7313
7 | 0.6337 | 0.09535 | -0.0493 | 6.646
7.5 | 0.6396 | 0.102 | -0.0503 | 6.2706
8 | 0.6449 | 0.10913 | -0.0515 | 5.9095
8.5 | 0.6966 | 0.11223 | -0.0492 | 6.2069
9 | 0.6675 | 0.12262 | -0.0539 | 5.4436
9.5 | 0.6717 | 0.13027 | -0.0562 | 5.1562
10 | 0.7013 | 0.1391 | -0.0579 | 5.0417
10.5 | 0.7226 | 0.14406 | -0.0582 | 5.016
11 | 0.7045 | 0.15493 | -0.0647 | 4.5472
11.5 | 0.7265 | 0.16227 | -0.0664 | 4.4771
12 | 0.7435 | 0.1678 | -0.0684 | 4.4309
12.5 | 0.7646 | 0.17521 | -0.0705 | 4.3639
13 | 0.7831 | 0.18077 | -0.0728 | 4.332
13.5 | 0.8084 | 0.1887 | -0.0748 | 4.284
14 | 0.8209 | 0.19387 | -0.0781 | 4.2343
14.5 | 0.8588 | 0.20332 | -0.0789 | 4.2239
15 | 0.8585 | 0.20722 | -0.0842 | 4.1429
15.5 | 0.9021 | 0.21697 | -0.0842 | 4.1577
16 | 0.8982 | 0.221 | -0.0907 | 4.0643
16.5 | 0.9264 | 0.22792 | -0.0926 | 4.0646
17 | 0.9546 | 0.23745 | -0.0949 | 4.0202
17.5 | 0.9609 | 0.24133 | -0.1007 | 3.9817
18 | 0.9955 | 0.25055 | -0.1018 | 3.9733
18.5 | 1.0019 | 0.25572 | -0.108 | 3.918
19 | 1.0244 | 0.26236 | -0.1114 | 3.9046
19.5 | 1.0623 | 0.27515 | -0.112 | 3.8608
20 | 1.0616 | 0.2765 | -0.12 | 3.8394

## 17. Re 250k Mach 0.00 (1)
BIGFOIL.COM POLAR EXPORT
mue139
MUE 139 |  |  |  | Cl Max: | 1.873 | at alpha= | 17 | deg
JavaFoil+Calcfoil stall+Eppler ext transition |  |  |  | L/D Max: | 74.976 | at alpha= | 3 | deg
Re: | 250000 |  |  | Cd Min: | 0.01084 | at alpha= | 3 | deg
Mach: | 0 |  |  | Cl=0 at alpha= | -3.7245 | deg
|  |  |  | @ Cl=0.1, Cd= | 0.024613
|  |  |  | @ Cl=0.4, Cd= | 0.012543
|  |  |  | @ Cl=0.6, Cd= | 0.012907
alpha (deg) | Cl | Cd | Cm | Cl/Cd
-20 | -0.823 | 0.21239 | -0.034 | -3.877
-19.5 | -0.831 | 0.20012 | -0.034 | -4.154
-19 | -0.838 | 0.19147 | -0.033 | -4.375
-18.5 | -0.843 | 0.18254 | -0.033 | -4.616
-18 | -0.846 | 0.1732 | -0.033 | -4.882
-17.5 | -0.847 | 0.16388 | -0.033 | -5.166
-17 | -0.846 | 0.15666 | -0.033 | -5.399
-16.5 | -0.843 | 0.14768 | -0.033 | -5.706
-16 | -0.837 | 0.14049 | -0.033 | -5.958
-15.5 | -0.829 | 0.13306 | -0.033 | -6.231
-15 | -0.819 | 0.12639 | -0.033 | -6.476
-14.5 | -0.802 | 0.11918 | -0.033 | -6.729
-14 | -0.782 | 0.11263 | -0.033 | -6.945
-13.5 | -0.761 | 0.10615 | -0.033 | -7.165
-13 | -0.737 | 0.10038 | -0.033 | -7.339
-12.5 | -0.711 | 0.09487 | -0.033 | -7.494
-12 | -0.683 | 0.08937 | -0.033 | -7.644
-11.5 | -0.653 | 0.08418 | -0.033 | -7.761
-11 | -0.622 | 0.07905 | -0.033 | -7.863
-10.5 | -0.588 | 0.07524 | -0.033 | -7.814
-10 | -0.553 | 0.07066 | -0.034 | -7.82
-9.5 | -0.515 | 0.06663 | -0.034 | -7.727
-9 | -0.476 | 0.0625 | -0.034 | -7.614
-8.5 | -0.435 | 0.05892 | -0.034 | -7.391
-8 | -0.394 | 0.0555 | -0.034 | -7.095
-7.5 | -0.351 | 0.05221 | -0.035 | -6.725
-7 | -0.307 | 0.04919 | -0.035 | -6.245
-6.5 | -0.263 | 0.04635 | -0.035 | -5.665
-6 | -0.217 | 0.04371 | -0.036 | -4.962
-5.5 | -0.17 | 0.04143 | -0.036 | -4.113
-5 | -0.123 | 0.04003 | -0.036 | -3.078
-4.5 | -0.075 | 0.03809 | -0.037 | -1.98
-4 | -0.027 | 0.0362 | -0.037 | -0.745
-3.5 | 0.022 | 0.0336 | -0.038 | 0.658
-3 | 0.072 | 0.03165 | -0.04 | 2.273
-2.5 | 0.148 | 0.01255 | -0.061 | 11.811
-2 | 0.209 | 0.0125 | -0.061 | 16.738
-1.5 | 0.27 | 0.01249 | -0.061 | 21.65
-1 | 0.332 | 0.0125 | -0.061 | 26.546
-0.5 | 0.393 | 0.01253 | -0.06 | 31.375
0 | 0.453 | 0.01264 | -0.06 | 35.873
0.5 | 0.514 | 0.01298 | -0.06 | 39.565
1 | 0.574 | 0.01318 | -0.06 | 43.554
1.5 | 0.634 | 0.01255 | -0.06 | 50.522
2 | 0.694 | 0.01268 | -0.059 | 54.734
2.5 | 0.753 | 0.01287 | -0.059 | 58.54
3 | 0.813 | 0.01084 | -0.059 | 74.976
3.5 | 0.872 | 0.01299 | -0.059 | 67.092
4 | 0.93 | 0.01341 | -0.059 | 69.357
4.5 | 0.988 | 0.01386 | -0.058 | 71.267
5 | 1.044 | 0.01434 | -0.058 | 72.831
5.5 | 1.099 | 0.01486 | -0.058 | 73.978
6 | 1.15 | 0.01546 | -0.057 | 74.387
6.5 | 1.2 | 0.01631 | -0.057 | 73.537
7 | 1.248 | 0.01718 | -0.056 | 72.63
7.5 | 1.294 | 0.01822 | -0.056 | 71.021
8 | 1.337 | 0.01951 | -0.055 | 68.537
8.5 | 1.378 | 0.02113 | -0.055 | 65.197
9 | 1.417 | 0.02301 | -0.054 | 61.591
9.5 | 1.458 | 0.02492 | -0.053 | 58.481
10 | 1.5 | 0.02697 | -0.053 | 55.599
10.5 | 1.54 | 0.03071 | -0.053 | 50.146
11 | 1.577 | 0.03418 | -0.052 | 46.147
11.5 | 1.615 | 0.03697 | -0.052 | 43.693
12 | 1.652 | 0.04 | -0.051 | 41.296
12.5 | 1.687 | 0.04328 | -0.051 | 38.986
13 | 1.721 | 0.04708 | -0.05 | 36.555
13.5 | 1.752 | 0.05119 | -0.05 | 34.232
14 | 1.781 | 0.05587 | -0.049 | 31.871
14.5 | 1.808 | 0.06067 | -0.049 | 29.801
15 | 1.834 | 0.0658 | -0.048 | 27.873
15.5 | 1.85 | 0.0708 | -0.048 | 26.134
16 | 1.861 | 0.0764 | -0.048 | 24.356
16.5 | 1.869 | 0.08208 | -0.047 | 22.77
17 | 1.873 | 0.08814 | -0.047 | 21.255
17.5 | 1.864 | 0.10617 | -0.046 | 17.558
18 | 1.861 | 0.11383 | -0.046 | 16.35
18.5 | 1.855 | 0.12084 | -0.046 | 15.352
19 | 1.846 | 0.12817 | -0.045 | 14.4
19.5 | 1.832 | 0.13614 | -0.045 | 13.46
20 | 1.816 | 0.14435 | -0.045 | 12.579

## 18. Re 250k Mach 0.00 (2)
BIGFOIL.COM POLAR EXPORT
mue139
MUE 139 |  |  |  | Cl Max: | 1.6091 | at alpha= | 16 | deg
XFOIL ncrit=9 |  |  |  | L/D Max: | 65.7715 | at alpha= | 7.5 | deg
Re: | 250000 |  |  | Cd Min: | 0.22905 | at alpha= | -20 | deg
Mach: | 0 |  |  | Cl=0 at alpha= | -4.0723 | deg
|  |  |  | @ Cl=0.1, Cd= | 0.018247
|  |  |  | @ Cl=0.4, Cd= | 0.014904
|  |  |  | @ Cl=0.6, Cd= | 0.013847
alpha (deg) | Cl | Cd | Cm | Cl/Cd
-20 | -0.5318 | 0.22905 | 0.0264 | -2.3218
-19.5 | -0.5156 | 0.22293 | 0.0225 | -2.3128
-19 | -0.4999 | 0.21661 | 0.0189 | -2.3078
-18.5 | -0.4805 | 0.21136 | 0.0167 | -2.2734
-18 | -0.4639 | 0.20539 | 0.0134 | -2.2586
-17.5 | -0.4503 | 0.19866 | 0.0097 | -2.2667
-17 | -0.4311 | 0.19326 | 0.0078 | -2.2307
-16 | -0.4012 | 0.18068 | 0.0018 | -2.2205
-15.5 | -0.3841 | 0.17507 | -0.0003 | -2.194
-15 | -0.3765 | 0.16816 | -0.0045 | -2.2389
-14.5 | -0.3559 | 0.1626 | -0.0053 | -2.1888
-14 | -0.352 | 0.15677 | -0.01 | -2.2453
-13.5 | -0.3344 | 0.14984 | -0.0111 | -2.2317
-13 | -0.3156 | 0.14441 | -0.0119 | -2.1854
-12.5 | -0.3135 | 0.13853 | -0.0163 | -2.263
-12 | -0.3022 | 0.13161 | -0.0181 | -2.2962
-11.5 | -0.2812 | 0.12623 | -0.0181 | -2.2277
-11 | -0.2684 | 0.12072 | -0.0196 | -2.2233
-10.5 | -0.2847 | 0.11358 | -0.0263 | -2.5066
-10 | -0.2563 | 0.10816 | -0.0244 | -2.3696
-9.5 | -0.2408 | 0.10317 | -0.0246 | -2.334
-9 | -0.2793 | 0.09599 | -0.0345 | -2.9097
-8.5 | -0.2517 | 0.09048 | -0.0307 | -2.7818
-8 | -0.2364 | 0.08632 | -0.0286 | -2.7386
-7.5 | -0.2023 | 0.07059 | -0.0624 | -2.8658
-7 | -0.1078 | 0.06534 | -0.0685 | -1.6498
-6.5 | -0.1275 | 0.0534 | -0.0816 | -2.3876
-6 | -0.0955 | 0.05029 | -0.0787 | -1.899
-5.5 | -0.102 | 0.03484 | -0.0809 | -2.9277
-5 | -0.0679 | 0.03009 | -0.0789 | -2.2566
-4.5 | -0.0361 | 0.02418 | -0.0759 | -1.493
-4 | 0.0061 | 0.021 | -0.0731 | 0.29048
-3.5 | 0.0535 | 0.01923 | -0.0711 | 2.7821
-2.5 | 0.1538 | 0.01711 | -0.0675 | 8.9889
-2 | 0.2052 | 0.01665 | -0.066 | 12.3243
-1.5 | 0.2571 | 0.01589 | -0.0646 | 16.18
-1 | 0.3097 | 0.01568 | -0.0632 | 19.7513
-0.5 | 0.3615 | 0.01515 | -0.0619 | 23.8614
0 | 0.4131 | 0.01482 | -0.0605 | 27.8745
0.5 | 0.4644 | 0.01465 | -0.0591 | 31.6997
1 | 0.5152 | 0.01446 | -0.0576 | 35.6293
1.5 | 0.5656 | 0.01431 | -0.0561 | 39.5248
2 | 0.6882 | 0.01266 | -0.0697 | 54.3602
2.5 | 0.7367 | 0.01315 | -0.0679 | 56.0228
3 | 0.7852 | 0.01353 | -0.066 | 58.034
3.5 | 0.8341 | 0.01407 | -0.0642 | 59.2822
4 | 0.8825 | 0.01449 | -0.0624 | 60.9041
4.5 | 0.9318 | 0.01514 | -0.0609 | 61.5456
5 | 0.9797 | 0.01559 | -0.0591 | 62.8416
5.5 | 1.0291 | 0.01627 | -0.0576 | 63.2514
6 | 1.0748 | 0.01667 | -0.0555 | 64.4751
6.5 | 1.1228 | 0.01724 | -0.054 | 65.1276
7 | 1.1689 | 0.01792 | -0.0521 | 65.2288
7.5 | 1.2148 | 0.01847 | -0.0503 | 65.7715
8 | 1.2619 | 0.01931 | -0.0488 | 65.3496
8.5 | 1.304 | 0.0199 | -0.0465 | 65.5276
9 | 1.3497 | 0.02064 | -0.0449 | 65.3924
9.5 | 1.3885 | 0.02144 | -0.0423 | 64.7621
10 | 1.4284 | 0.02208 | -0.0398 | 64.692
10.5 | 1.4646 | 0.02304 | -0.037 | 63.5677
11 | 1.497 | 0.02375 | -0.0336 | 63.0316
11.5 | 1.5241 | 0.02478 | -0.0296 | 61.5052
12 | 1.5422 | 0.02567 | -0.0243 | 60.0779
12.5 | 1.5595 | 0.02704 | -0.0198 | 57.6738
13 | 1.574 | 0.02857 | -0.0158 | 55.0928
13.5 | 1.5836 | 0.03086 | -0.0124 | 51.3156
14 | 1.5964 | 0.0333 | -0.0101 | 47.9399
14.5 | 1.5981 | 0.03702 | -0.0084 | 43.1686
15 | 1.6073 | 0.04043 | -0.0072 | 39.7551
15.5 | 1.6012 | 0.04566 | -0.0069 | 35.0679
16 | 1.6091 | 0.04954 | -0.0062 | 32.4808
16.5 | 1.5927 | 0.05654 | -0.0072 | 28.1694
17 | 1.5939 | 0.06162 | -0.0076 | 25.8666
17.5 | 1.5798 | 0.069 | -0.0092 | 22.8957
18 | 1.5668 | 0.07655 | -0.0113 | 20.4677
18.5 | 1.5763 | 0.08081 | -0.0115 | 19.5062
19 | 1.5327 | 0.09337 | -0.0165 | 16.4153
19.5 | 1.5296 | 0.09988 | -0.0186 | 15.3144
20 | 1.5134 | 0.10845 | -0.0216 | 13.9548

## 19. Re 250k Mach 0.10 (1)
BIGFOIL.COM POLAR EXPORT
mue139
MUE 139 |  |  |  | Cl Max: | 1.867 | at alpha= | 17 | deg
JavaFoil+Calcfoil stall+Eppler ext transition |  |  |  | L/D Max: | 74.901 | at alpha= | 3 | deg
Re: | 250000 |  |  | Cd Min: | 0.0109 | at alpha= | 3 | deg
Mach: | 0.1 |  |  | Cl=0 at alpha= | -3.7245 | deg
|  |  |  | @ Cl=0.1, Cd= | 0.02481
|  |  |  | @ Cl=0.4, Cd= | 0.012606
|  |  |  | @ Cl=0.6, Cd= | 0.012975
alpha (deg) | Cl | Cd | Cm | Cl/Cd
-20 | -0.785 | 0.21896 | -0.034 | -3.585
-19.5 | -0.796 | 0.20617 | -0.034 | -3.861
-19 | -0.806 | 0.19707 | -0.034 | -4.088
-18.5 | -0.813 | 0.1866 | -0.033 | -4.358
-18 | -0.82 | 0.17715 | -0.033 | -4.626
-17.5 | -0.824 | 0.1683 | -0.033 | -4.893
-17 | -0.825 | 0.16008 | -0.033 | -5.156
-16.5 | -0.825 | 0.15184 | -0.033 | -5.433
-16 | -0.822 | 0.14372 | -0.033 | -5.718
-15.5 | -0.816 | 0.13572 | -0.033 | -6.015
-15 | -0.808 | 0.12782 | -0.033 | -6.32
-14.5 | -0.793 | 0.12119 | -0.033 | -6.543
-14 | -0.775 | 0.11428 | -0.033 | -6.781
-13.5 | -0.755 | 0.10754 | -0.033 | -7.018
-13 | -0.732 | 0.10178 | -0.033 | -7.194
-12.5 | -0.707 | 0.09568 | -0.033 | -7.393
-12 | -0.681 | 0.09038 | -0.033 | -7.53
-11.5 | -0.652 | 0.08477 | -0.033 | -7.687
-11 | -0.621 | 0.07983 | -0.033 | -7.774
-10.5 | -0.588 | 0.07573 | -0.034 | -7.759
-10 | -0.553 | 0.07141 | -0.034 | -7.74
-9.5 | -0.515 | 0.06714 | -0.034 | -7.675
-9 | -0.476 | 0.06304 | -0.034 | -7.558
-8.5 | -0.436 | 0.05933 | -0.034 | -7.354
-8 | -0.395 | 0.05575 | -0.035 | -7.081
-7.5 | -0.352 | 0.05245 | -0.035 | -6.711
-7 | -0.308 | 0.04942 | -0.035 | -6.235
-6.5 | -0.263 | 0.04657 | -0.035 | -5.655
-6 | -0.218 | 0.04396 | -0.036 | -4.952
-5.5 | -0.171 | 0.0423 | -0.036 | -4.045
-5 | -0.124 | 0.04024 | -0.036 | -3.074
-4.5 | -0.076 | 0.03818 | -0.037 | -1.983
-4 | -0.027 | 0.03558 | -0.038 | -0.761
-3.5 | 0.022 | 0.0338 | -0.038 | 0.657
-3 | 0.072 | 0.03181 | -0.04 | 2.271
-2.5 | 0.149 | 0.01256 | -0.061 | 11.858
-2 | 0.21 | 0.01252 | -0.061 | 16.789
-1.5 | 0.272 | 0.01253 | -0.061 | 21.691
-1 | 0.333 | 0.01253 | -0.061 | 26.622
-0.5 | 0.395 | 0.0126 | -0.061 | 31.359
0 | 0.456 | 0.01267 | -0.06 | 35.956
0.5 | 0.516 | 0.01308 | -0.06 | 39.48
1 | 0.577 | 0.01322 | -0.06 | 43.642
1.5 | 0.637 | 0.01258 | -0.06 | 50.634
2 | 0.697 | 0.01271 | -0.06 | 54.864
2.5 | 0.757 | 0.0129 | -0.06 | 58.667
3 | 0.817 | 0.0109 | -0.059 | 74.901
3.5 | 0.876 | 0.01307 | -0.059 | 67.013
4 | 0.934 | 0.01349 | -0.059 | 69.252
4.5 | 0.992 | 0.01395 | -0.059 | 71.136
5 | 1.049 | 0.01444 | -0.058 | 72.649
5.5 | 1.103 | 0.01497 | -0.058 | 73.683
6 | 1.154 | 0.01561 | -0.058 | 73.934
6.5 | 1.204 | 0.01649 | -0.057 | 72.974
7 | 1.252 | 0.0174 | -0.057 | 71.927
7.5 | 1.297 | 0.0185 | -0.056 | 70.138
8 | 1.34 | 0.01987 | -0.055 | 67.448
8.5 | 1.38 | 0.02158 | -0.055 | 63.951
9 | 1.42 | 0.02347 | -0.054 | 60.52
9.5 | 1.461 | 0.02541 | -0.054 | 57.49
10 | 1.503 | 0.02751 | -0.053 | 54.648
10.5 | 1.543 | 0.03141 | -0.053 | 49.131
11 | 1.581 | 0.03488 | -0.052 | 45.321
11.5 | 1.619 | 0.03775 | -0.052 | 42.876
12 | 1.655 | 0.04089 | -0.051 | 40.474
12.5 | 1.69 | 0.04433 | -0.051 | 38.111
13 | 1.723 | 0.04822 | -0.05 | 35.724
13.5 | 1.753 | 0.05252 | -0.05 | 33.386
14 | 1.781 | 0.05737 | -0.049 | 31.045
14.5 | 1.808 | 0.06229 | -0.049 | 29.023
15 | 1.834 | 0.06741 | -0.048 | 27.207
15.5 | 1.849 | 0.07256 | -0.048 | 25.484
16 | 1.859 | 0.07817 | -0.048 | 23.779
16.5 | 1.865 | 0.08413 | -0.047 | 22.167
17 | 1.867 | 0.09022 | -0.047 | 20.695
17.5 | 1.856 | 0.10872 | -0.046 | 17.072
18 | 1.85 | 0.1168 | -0.046 | 15.838
18.5 | 1.841 | 0.1239 | -0.046 | 14.861
19 | 1.828 | 0.13147 | -0.045 | 13.907
19.5 | 1.812 | 0.13959 | -0.045 | 12.978
20 | 1.791 | 0.14841 | -0.045 | 12.067

## 20. Re 250k Mach 0.10 (2)
BIGFOIL.COM POLAR EXPORT
mue139
MUE 139 |  |  |  | Cl Max: | 1.5951 | at alpha= | 15 | deg
XFOIL ncrit=9 |  |  |  | L/D Max: | 65.3451 | at alpha= | 7.5 | deg
Re: | 250000 |  |  | Cd Min: | 0.22973 | at alpha= | -20 | deg
Mach: | 0.1 |  |  | Cl=0 at alpha= | -4.0797 | deg
|  |  |  | @ Cl=0.1, Cd= | 0.018596
|  |  |  | @ Cl=0.4, Cd= | 0.014987
|  |  |  | @ Cl=0.6, Cd= | 0.014203
alpha (deg) | Cl | Cd | Cm | Cl/Cd
-20 | -0.5329 | 0.22973 | 0.0266 | -2.3197
-19.5 | -0.5165 | 0.22358 | 0.0227 | -2.3101
-19 | -0.5006 | 0.21725 | 0.0191 | -2.3043
-18.5 | -0.481 | 0.21194 | 0.0169 | -2.2695
-18 | -0.4643 | 0.20595 | 0.0135 | -2.2544
-17.5 | -0.4504 | 0.19921 | 0.0098 | -2.2609
-17 | -0.431 | 0.19377 | 0.0078 | -2.2243
-16 | -0.4008 | 0.18116 | 0.0019 | -2.2124
-15.5 | -0.3834 | 0.17552 | -0.0003 | -2.1844
-15 | -0.3757 | 0.16865 | -0.0045 | -2.2277
-14.5 | -0.3548 | 0.16303 | -0.0053 | -2.1763
-14 | -0.3494 | 0.15718 | -0.0098 | -2.2229
-13.5 | -0.3327 | 0.15028 | -0.0111 | -2.2139
-13 | -0.3139 | 0.14481 | -0.012 | -2.1677
-12.5 | -0.3121 | 0.13898 | -0.0164 | -2.2456
-12 | -0.2997 | 0.13206 | -0.0181 | -2.2694
-11.5 | -0.2788 | 0.12664 | -0.0181 | -2.2015
-11 | -0.2659 | 0.12111 | -0.0197 | -2.1955
-10.5 | -0.2814 | 0.1141 | -0.0263 | -2.4663
-10 | -0.2529 | 0.10861 | -0.0243 | -2.3285
-9.5 | -0.2375 | 0.10359 | -0.0246 | -2.2927
-9 | -0.2742 | 0.09664 | -0.0343 | -2.8373
-8.5 | -0.2469 | 0.09103 | -0.0306 | -2.7123
-8 | -0.2315 | 0.08682 | -0.0286 | -2.6664
-7 | -0.0985 | 0.06585 | -0.0687 | -1.4958
-6.5 | -0.1242 | 0.05424 | -0.0818 | -2.2898
-6 | -0.0925 | 0.05102 | -0.0787 | -1.813
-5.5 | -0.1011 | 0.03557 | -0.0813 | -2.8423
-5 | -0.0649 | 0.03124 | -0.0794 | -2.0775
-4.5 | -0.0348 | 0.02487 | -0.0765 | -1.3993
-4 | 0.0066 | 0.02141 | -0.0736 | 0.30827
-3.5 | 0.0536 | 0.0194 | -0.0715 | 2.7629
-3 | 0.1038 | 0.01853 | -0.0697 | 5.6017
-2.5 | 0.1542 | 0.01725 | -0.0678 | 8.9391
-2 | 0.2061 | 0.01675 | -0.0663 | 12.3045
-1.5 | 0.2583 | 0.01598 | -0.0649 | 16.164
-1 | 0.3112 | 0.01574 | -0.0635 | 19.7713
-0.5 | 0.3633 | 0.01522 | -0.0621 | 23.8699
0 | 0.4153 | 0.01489 | -0.0607 | 27.8912
0.5 | 0.467 | 0.01473 | -0.0593 | 31.704
1 | 0.5181 | 0.01459 | -0.0578 | 35.5106
1.5 | 0.5689 | 0.01442 | -0.0562 | 39.4521
2.5 | 0.7406 | 0.01322 | -0.0679 | 56.0212
3 | 0.7894 | 0.01363 | -0.066 | 57.9164
3.5 | 0.8384 | 0.01416 | -0.0642 | 59.209
4 | 0.8873 | 0.01461 | -0.0624 | 60.7324
4.5 | 0.9366 | 0.01525 | -0.0607 | 61.4164
5 | 0.985 | 0.01572 | -0.0589 | 62.659
5.5 | 1.0342 | 0.01641 | -0.0574 | 63.0225
6 | 1.0805 | 0.01683 | -0.0553 | 64.2008
6.5 | 1.1295 | 0.01752 | -0.0538 | 64.4692
7 | 1.1748 | 0.01811 | -0.0517 | 64.8702
7.5 | 1.2213 | 0.01869 | -0.0499 | 65.3451
8 | 1.2674 | 0.01953 | -0.0481 | 64.895
8.5 | 1.3102 | 0.02014 | -0.0458 | 65.0546
9 | 1.357 | 0.02104 | -0.0444 | 64.4962
9.5 | 1.3938 | 0.02173 | -0.0412 | 64.1417
10 | 1.4358 | 0.02247 | -0.0391 | 63.8985
10.5 | 1.4679 | 0.02339 | -0.0355 | 62.7576
11 | 1.5022 | 0.02416 | -0.0323 | 62.1772
11.5 | 1.5219 | 0.02522 | -0.027 | 60.345
12 | 1.5441 | 0.0262 | -0.0225 | 58.9351
12.5 | 1.5558 | 0.02778 | -0.0175 | 56.0043
13 | 1.5751 | 0.02938 | -0.0142 | 53.6113
13.5 | 1.5782 | 0.03209 | -0.0108 | 49.1804
14 | 1.5904 | 0.03484 | -0.0087 | 45.6487
14.5 | 1.5903 | 0.0389 | -0.0074 | 40.8817
15 | 1.5951 | 0.04293 | -0.0064 | 37.1558
15.5 | 1.5898 | 0.04826 | -0.0064 | 32.9424
16 | 1.5918 | 0.05295 | -0.0061 | 30.0623
16.5 | 1.5769 | 0.06004 | -0.0073 | 26.2642
17 | 1.587 | 0.06407 | -0.0071 | 24.7698
17.5 | 1.5568 | 0.07388 | -0.0102 | 21.072
18 | 1.5503 | 0.08065 | -0.0119 | 19.2226
18.5 | 1.5412 | 0.08781 | -0.0137 | 17.5515
19 | 1.4988 | 0.10045 | -0.0189 | 14.9209
19.5 | 1.5187 | 0.10339 | -0.0191 | 14.689
20 | 1.2187 | 0.16354 | -0.0515 | 7.452

## 21. Re 250k Mach 0.25 (1)
BIGFOIL.COM POLAR EXPORT
mue139
MUE 139 |  |  |  | Cl Max: | 1.835 | at alpha= | 15.5 | deg
JavaFoil+Calcfoil stall+Eppler ext transition |  |  |  | L/D Max: | 71.484 | at alpha= | 5.5 | deg
Re: | 250000 |  |  | Cd Min: | 0.0126 | at alpha= | 1 | deg
Mach: | 0.25 |  |  | Cl=0 at alpha= | -3.7255 | deg
|  |  |  | @ Cl=0.1, Cd= | 0.03176
|  |  |  | @ Cl=0.4, Cd= | 0.01278
|  |  |  | @ Cl=0.6, Cd= | 0.012623
alpha (deg) | Cl | Cd | Cm | Cl/Cd
-20 | -0.427 | 0.32405 | -0.036 | -1.318
-19.5 | -0.472 | 0.29566 | -0.036 | -1.597
-19 | -0.514 | 0.27317 | -0.036 | -1.882
-18.5 | -0.553 | 0.25092 | -0.036 | -2.203
-18 | -0.587 | 0.22095 | -0.034 | -2.655
-17.5 | -0.618 | 0.20468 | -0.034 | -3.02
-17 | -0.646 | 0.19233 | -0.033 | -3.359
-16.5 | -0.67 | 0.17667 | -0.033 | -3.791
-16 | -0.69 | 0.16616 | -0.033 | -4.15
-15.5 | -0.705 | 0.15547 | -0.033 | -4.534
-15 | -0.716 | 0.14465 | -0.033 | -4.948
-14.5 | -0.716 | 0.13565 | -0.033 | -5.28
-14 | -0.711 | 0.1269 | -0.033 | -5.606
-13.5 | -0.703 | 0.11848 | -0.033 | -5.933
-13 | -0.691 | 0.1103 | -0.033 | -6.265
-12.5 | -0.675 | 0.10326 | -0.033 | -6.541
-12 | -0.657 | 0.09683 | -0.033 | -6.781
-11.5 | -0.635 | 0.09064 | -0.033 | -7
-11 | -0.609 | 0.08464 | -0.033 | -7.196
-10.5 | -0.581 | 0.07981 | -0.034 | -7.277
-10 | -0.55 | 0.07494 | -0.034 | -7.336
-9.5 | -0.515 | 0.0702 | -0.034 | -7.335
-9 | -0.478 | 0.06572 | -0.034 | -7.273
-8.5 | -0.439 | 0.06159 | -0.035 | -7.133
-8 | -0.399 | 0.05776 | -0.035 | -6.902
-7.5 | -0.357 | 0.05409 | -0.035 | -6.592
-7 | -0.313 | 0.05081 | -0.036 | -6.158
-6.5 | -0.268 | 0.04779 | -0.036 | -5.606
-6 | -0.222 | 0.045 | -0.036 | -4.927
-5.5 | -0.175 | 0.04323 | -0.037 | -4.038
-5 | -0.126 | 0.04105 | -0.037 | -3.078
-4.5 | -0.077 | 0.0382 | -0.037 | -2.026
-4 | -0.028 | 0.03623 | -0.038 | -0.764
-3.5 | 0.023 | 0.03451 | -0.039 | 0.659
-3 | 0.074 | 0.03274 | -0.04 | 2.256
-2.5 | 0.126 | 0.03078 | -0.041 | 4.092
-2 | 0.216 | 0.01262 | -0.063 | 17.107
-1.5 | 0.279 | 0.01266 | -0.063 | 22.039
-1 | 0.342 | 0.01268 | -0.063 | 27.017
-0.5 | 0.406 | 0.01279 | -0.062 | 31.71
0 | 0.468 | 0.01295 | -0.062 | 36.13
0.5 | 0.53 | 0.01332 | -0.062 | 39.798
1 | 0.592 | 0.0126 | -0.062 | 46.985
1.5 | 0.654 | 0.01278 | -0.062 | 51.172
2 | 0.716 | 0.01297 | -0.061 | 55.185
2.5 | 0.777 | 0.01314 | -0.061 | 59.119
3 | 0.838 | 0.01522 | -0.061 | 55.029
3.5 | 0.898 | 0.01349 | -0.061 | 66.597
4 | 0.958 | 0.01397 | -0.06 | 68.559
4.5 | 1.016 | 0.01447 | -0.06 | 70.231
5 | 1.071 | 0.01505 | -0.06 | 71.212
5.5 | 1.124 | 0.01572 | -0.059 | 71.484
6 | 1.175 | 0.01653 | -0.059 | 71.067
6.5 | 1.223 | 0.01762 | -0.058 | 69.434
7 | 1.27 | 0.01882 | -0.058 | 67.473
7.5 | 1.312 | 0.02035 | -0.057 | 64.486
8 | 1.353 | 0.02221 | -0.056 | 60.933
8.5 | 1.396 | 0.02408 | -0.055 | 57.969
9 | 1.439 | 0.02609 | -0.055 | 55.149
9.5 | 1.481 | 0.02827 | -0.054 | 52.395
10 | 1.523 | 0.03071 | -0.054 | 49.589
10.5 | 1.56 | 0.03596 | -0.053 | 43.392
11 | 1.598 | 0.0391 | -0.053 | 40.868
11.5 | 1.633 | 0.04256 | -0.052 | 38.371
12 | 1.667 | 0.04641 | -0.052 | 35.905
12.5 | 1.698 | 0.05064 | -0.051 | 33.526
13 | 1.726 | 0.05562 | -0.051 | 31.028
13.5 | 1.753 | 0.06083 | -0.05 | 28.816
14 | 1.779 | 0.06608 | -0.05 | 26.919
14.5 | 1.803 | 0.07142 | -0.049 | 25.249
15 | 1.828 | 0.0768 | -0.049 | 23.798
15.5 | 1.835 | 0.08291 | -0.048 | 22.136
16 | 1.834 | 0.08931 | -0.048 | 20.534
16.5 | 1.827 | 0.09598 | -0.048 | 19.029
17 | 1.802 | 0.11798 | -0.047 | 15.273
17.5 | 1.781 | 0.12646 | -0.046 | 14.086
18 | 1.754 | 0.13551 | -0.046 | 12.943
18.5 | 1.72 | 0.14506 | -0.046 | 11.857
19 | 1.68 | 0.15511 | -0.045 | 10.829
19.5 | 1.633 | 0.16539 | -0.045 | 9.873
20 | 1.581 | 0.17668 | -0.045 | 8.946

## 22. Re 250k Mach 0.25 (2)
BIGFOIL.COM POLAR EXPORT
mue139
MUE 139 |  |  |  | Cl Max: | 0.631 | at alpha= | 2 | deg
XFOIL ncrit=9 |  |  |  | L/D Max: | 44.4679 | at alpha= | 2 | deg
Re: | 250000 |  |  | Cd Min: | 0.2336 | at alpha= | -20 | deg
Mach: | 0.25 |  |  | Cl=0 at alpha= | -4.178 | deg
|  |  |  | @ Cl=0.1, Cd= | 0.019843
|  |  |  | @ Cl=0.4, Cd= | 0.015671
|  |  |  | @ Cl=0.6, Cd= | 0.014764
alpha (deg) | Cl | Cd | Cm | Cl/Cd
-20 | -0.5394 | 0.2336 | 0.0279 | -2.3091
-19.5 | -0.5222 | 0.22727 | 0.0237 | -2.2977
-19 | -0.505 | 0.22083 | 0.0201 | -2.2868
-18.5 | -0.4846 | 0.21527 | 0.0177 | -2.2511
-18 | -0.4669 | 0.20908 | 0.0142 | -2.2331
-17.5 | -0.4515 | 0.20232 | 0.0103 | -2.2316
-17 | -0.4312 | 0.19663 | 0.0083 | -2.193
-16.5 | -0.4222 | 0.19069 | 0.0028 | -2.2141
-16 | -0.3988 | 0.18381 | 0.0021 | -2.1696
-15.5 | -0.3803 | 0.17802 | -0.0001 | -2.1363
-15 | -0.3715 | 0.17127 | -0.0047 | -2.1691
-14.5 | -0.3493 | 0.16538 | -0.0054 | -2.1121
-14 | -0.3396 | 0.15943 | -0.0094 | -2.1301
-13.5 | -0.324 | 0.1526 | -0.0112 | -2.1232
-13 | -0.3049 | 0.14697 | -0.0122 | -2.0746
-12.5 | -0.3046 | 0.14141 | -0.0172 | -2.154
-12 | -0.2864 | 0.13433 | -0.0181 | -2.1321
-11.5 | -0.2661 | 0.12876 | -0.0184 | -2.0666
-11 | -0.2538 | 0.12311 | -0.0203 | -2.0616
-10.5 | -0.2633 | 0.11669 | -0.0258 | -2.2564
-10 | -0.2356 | 0.11088 | -0.0243 | -2.1248
-9.5 | -0.2206 | 0.10571 | -0.0248 | -2.0868
-9 | -0.252 | 0.09968 | -0.0337 | -2.5281
-8.5 | -0.2225 | 0.09374 | -0.0301 | -2.3736
-8 | -0.1946 | 0.08829 | -0.0312 | -2.2041
-7.5 | -0.1276 | 0.07404 | -0.0641 | -1.7234
-7 | -0.0553 | 0.06842 | -0.0697 | -0.80824
-6.5 | -0.0655 | 0.0634 | -0.0717 | -1.0331
-5.5 | -0.0477 | 0.05126 | -0.0762 | -0.93055
-5 | -0.0552 | 0.03514 | -0.0818 | -1.5709
-4.5 | -0.0217 | 0.02991 | -0.0797 | -0.72551
-4 | 0.012 | 0.02436 | -0.0767 | 0.49261
-3.5 | 0.0552 | 0.02091 | -0.0737 | 2.6399
-3 | 0.106 | 0.0197 | -0.0719 | 5.3807
-2.5 | 0.1578 | 0.01847 | -0.0697 | 8.5436
-2 | 0.2104 | 0.01744 | -0.068 | 12.0642
-1.5 | 0.2648 | 0.01676 | -0.0663 | 15.7995
-1 | 0.319 | 0.01624 | -0.0649 | 19.6429
-0.5 | 0.3732 | 0.01576 | -0.0634 | 23.6802
0 | 0.4276 | 0.01558 | -0.0618 | 27.4454
0.5 | 0.4809 | 0.01526 | -0.0603 | 31.5138
1.5 | 0.5862 | 0.01502 | -0.0569 | 39.028
2 | 0.631 | 0.01419 | -0.0542 | 44.4679

## 23. Re 250k Mach 0.50 (1)
BIGFOIL.COM POLAR EXPORT
mue139
MUE 139 |  |  |  | Cl Max: | 1.566 | at alpha= | 11 | deg
JavaFoil+Calcfoil stall+Eppler ext transition |  |  |  | L/D Max: | 61.509 | at alpha= | 3.5 | deg
Re: | 250000 |  |  | Cd Min: | 0.01262 | at alpha= | -1 | deg
Mach: | 0.5 |  |  | Cl=0 at alpha= | -3.7273 | deg
|  |  |  | @ Cl=0.1, Cd= | 0.035043
|  |  |  | @ Cl=0.4, Cd= | 0.012726
|  |  |  | @ Cl=0.6, Cd= | 0.013714
alpha (deg) | Cl | Cd | Cm | Cl/Cd
-20 | -0.899 | 0.27318 | -0.048 | -3.293
-19.5 | -0.873 | 0.27626 | -0.048 | -3.16
-19 | -0.846 | 0.27 | -0.047 | -3.134
-18.5 | -0.817 | 0.26063 | -0.045 | -3.134
-18 | -0.79 | 0.2549 | -0.045 | -3.098
-17.5 | -0.763 | 0.24573 | -0.045 | -3.103
-17 | -0.736 | 0.24728 | -0.044 | -2.975
-16.5 | -0.709 | 0.24388 | -0.044 | -2.905
-16 | -0.681 | 0.235 | -0.044 | -2.9
-15.5 | -0.654 | 0.22161 | -0.044 | -2.952
-15 | -0.627 | 0.21794 | -0.043 | -2.877
-14.5 | -0.598 | 0.20533 | -0.041 | -2.912
-14 | -0.571 | 0.20603 | -0.041 | -2.769
-13.5 | -0.543 | 0.19596 | -0.041 | -2.772
-13 | -0.516 | 0.20055 | -0.04 | -2.572
-12.5 | -0.488 | 0.19774 | -0.04 | -2.469
-12 | -0.461 | 0.19464 | -0.04 | -2.367
-11.5 | -0.433 | 0.18364 | -0.04 | -2.358
-11 | -0.405 | 0.16202 | -0.037 | -2.497
-10.5 | -0.377 | 0.15784 | -0.037 | -2.388
-10 | -0.349 | 0.15526 | -0.037 | -2.25
-9.5 | -0.322 | 0.15246 | -0.037 | -2.11
-9 | -0.293 | 0.13257 | -0.035 | -2.213
-8.5 | -0.266 | 0.1217 | -0.034 | -2.183
-8 | -0.238 | 0.11574 | -0.034 | -2.056
-7.5 | -0.301 | 0.07453 | -0.034 | -4.035
-7 | -0.296 | 0.06369 | -0.035 | -4.654
-6.5 | -0.268 | 0.0571 | -0.036 | -4.688
-6 | -0.229 | 0.05246 | -0.037 | -4.362
-5.5 | -0.184 | 0.04833 | -0.038 | -3.807
-5 | -0.135 | 0.04489 | -0.038 | -3.013
-4.5 | -0.084 | 0.04202 | -0.039 | -1.992
-4 | -0.03 | 0.03955 | -0.039 | -0.762
-3.5 | 0.025 | 0.03741 | -0.04 | 0.665
-3 | 0.081 | 0.03559 | -0.041 | 2.278
-2.5 | 0.138 | 0.03395 | -0.042 | 4.072
-2 | 0.196 | 0.03259 | -0.043 | 6.02
-1.5 | 0.255 | 0.03136 | -0.044 | 8.133
-1 | 0.382 | 0.01262 | -0.07 | 30.253
-0.5 | 0.453 | 0.01304 | -0.07 | 34.715
0 | 0.521 | 0.01324 | -0.069 | 39.369
0.5 | 0.59 | 0.0134 | -0.069 | 44.022
1 | 0.659 | 0.01557 | -0.069 | 42.291
1.5 | 0.727 | 0.01586 | -0.069 | 45.82
2 | 0.794 | 0.01626 | -0.068 | 48.833
2.5 | 0.859 | 0.01674 | -0.068 | 51.349
3 | 0.921 | 0.01731 | -0.067 | 53.21
3.5 | 0.981 | 0.01595 | -0.066 | 61.509
4 | 1.038 | 0.01693 | -0.066 | 61.35
4.5 | 1.092 | 0.01816 | -0.065 | 60.125
5 | 1.14 | 0.01984 | -0.064 | 57.486
5.5 | 1.189 | 0.02176 | -0.063 | 54.635
6 | 1.238 | 0.02375 | -0.062 | 52.111
6.5 | 1.285 | 0.02599 | -0.061 | 49.46
7 | 1.331 | 0.02853 | -0.06 | 46.647
7.5 | 1.372 | 0.0316 | -0.06 | 43.428
8 | 1.412 | 0.03519 | -0.059 | 40.114
8.5 | 1.459 | 0.04007 | -0.058 | 36.406
9 | 1.487 | 0.04659 | -0.057 | 31.916
9.5 | 1.513 | 0.05218 | -0.056 | 28.988
10 | 1.536 | 0.058 | -0.055 | 26.477
10.5 | 1.555 | 0.0642 | -0.055 | 24.217
11 | 1.566 | 0.07122 | -0.054 | 21.99
11.5 | 1.566 | 0.07935 | -0.053 | 19.739
12 | 1.551 | 0.08896 | -0.052 | 17.429
12.5 | 1.509 | 0.10432 | -0.051 | 14.467
13 | 1.415 | 0.12282 | -0.05 | 11.518
13.5 | 0.954 | 0.17208 | -0.035 | 5.546
14 | 0.988 | 0.25296 | -0.039 | 3.908
14.5 | 0.997 | 0.14077 | -0.016 | 7.083
15 | 1.024 | 0.16004 | -0.021 | 6.399
15.5 | 1.069 | 0.25594 | -0.039 | 4.178
16 | 1.099 | 0.26882 | -0.041 | 4.09

## 24. Re 250k Mach 0.50 (2)
BIGFOIL.COM POLAR EXPORT
mue139
MUE 139 |  |  |  | Cl Max: | 1.2385 | at alpha= | 8 | deg
XFOIL ncrit=9 |  |  |  | L/D Max: | 52.013 | at alpha= | 3.5 | deg
Re: | 250000 |  |  | Cd Min: | 0.25422 | at alpha= | -20 | deg
Mach: | 0.5 |  |  | Cl=0 at alpha= | -7.9187 | deg
|  |  |  | @ Cl=0.1, Cd= | 0.033553
|  |  |  | @ Cl=0.4, Cd= | 0.018618
|  |  |  | @ Cl=0.6, Cd= | 0.0176
alpha (deg) | Cl | Cd | Cm | Cl/Cd
-20 | -0.5771 | 0.25422 | 0.0341 | -2.2701
-19 | -0.5322 | 0.2393 | 0.0256 | -2.224
-18.5 | -0.5087 | 0.23237 | 0.022 | -2.1892
-18 | -0.4887 | 0.22529 | 0.0168 | -2.1692
-17.5 | -0.465 | 0.21766 | 0.0139 | -2.1364
-17 | -0.4415 | 0.21081 | 0.0107 | -2.0943
-16.5 | -0.4236 | 0.20396 | 0.0055 | -2.0769
-16 | -0.3989 | 0.19641 | 0.0034 | -2.031
-15.5 | -0.3766 | 0.18969 | 0.0004 | -1.9853
-15 | -0.3611 | 0.18277 | -0.0044 | -1.9757
-14.5 | -0.3352 | 0.17585 | -0.0057 | -1.9062
-14 | -0.3217 | 0.16969 | -0.0105 | -1.8958
-13.5 | -0.2973 | 0.16222 | -0.0117 | -1.8327
-13 | -0.2764 | 0.15589 | -0.0139 | -1.773
-12 | -0.2422 | 0.14285 | -0.019 | -1.6955
-11.5 | -0.2227 | 0.13682 | -0.0206 | -1.6277
-11 | -0.2295 | 0.13258 | -0.0267 | -1.731
-10.5 | -0.196 | 0.12445 | -0.0254 | -1.5749
-10 | -0.176 | 0.11871 | -0.026 | -1.4826
-9.5 | -0.1635 | 0.11317 | -0.0278 | -1.4447
-9 | -0.151 | 0.10622 | -0.0349 | -1.4216
-8.5 | -0.0211 | 0.09252 | -0.0628 | -0.22806
-7.5 | 0.0152 | 0.08137 | -0.0701 | 0.1868
-7 | 0.0342 | 0.07697 | -0.0696 | 0.44433
-6.5 | 0.0032 | 0.07231 | -0.0767 | 0.044254
-6 | 0.0303 | 0.06654 | -0.0738 | 0.45537
-5.5 | 0.048 | 0.06234 | -0.0715 | 0.76997
-5 | 0.0317 | 0.05615 | -0.0819 | 0.56456
-4.5 | 0.0596 | 0.0509 | -0.0786 | 1.1709
-4 | 0.069 | 0.0392 | -0.0844 | 1.7602
-3.5 | 0.1004 | 0.03348 | -0.0836 | 2.9988
-3 | 0.1356 | 0.02762 | -0.0818 | 4.9095
-2.5 | 0.1827 | 0.02424 | -0.079 | 7.5371
-2 | 0.2368 | 0.02208 | -0.0762 | 10.7246
-1.5 | 0.2937 | 0.02007 | -0.0734 | 14.6338
-1 | 0.3545 | 0.0192 | -0.0709 | 18.4635
-0.5 | 0.4155 | 0.01842 | -0.0685 | 22.557
0 | 0.4776 | 0.018 | -0.0661 | 26.5333
0.5 | 0.5389 | 0.01772 | -0.0638 | 30.412
1 | 0.5991 | 0.0176 | -0.0614 | 34.0398
1.5 | 0.6592 | 0.01762 | -0.0589 | 37.412
2 | 0.7167 | 0.0178 | -0.0561 | 40.264
2.5 | 0.7729 | 0.01775 | -0.0533 | 43.5437
3 | 0.9018 | 0.01745 | -0.0644 | 51.6791
3.5 | 0.9586 | 0.01843 | -0.0613 | 52.013
4 | 1.0052 | 0.01964 | -0.0569 | 51.1813
4.5 | 1.0568 | 0.0207 | -0.0531 | 51.0531
5 | 1.1006 | 0.0221 | -0.0485 | 49.8009
5.5 | 1.1412 | 0.02335 | -0.0434 | 48.8737
6 | 1.1802 | 0.02486 | -0.0384 | 47.4739
6.5 | 1.1953 | 0.02682 | -0.0308 | 44.5675
7 | 1.2331 | 0.02816 | -0.0256 | 43.7891
7.5 | 1.206 | 0.03214 | -0.0177 | 37.5233
8 | 1.2385 | 0.03414 | -0.0141 | 36.2771
8.5 | 1.1515 | 0.04544 | -0.0142 | 25.3411
9 | 1.2111 | 0.0456 | -0.0109 | 26.5592
9.5 | 1.0176 | 0.07233 | -0.0233 | 14.0689
10 | 0.966 | 0.08596 | -0.0284 | 11.2378
11.5 | 0.8856 | 0.12174 | -0.0425 | 7.2745
12 | 0.9213 | 0.12433 | -0.0416 | 7.4101
12.5 | 0.895 | 0.13797 | -0.0482 | 6.4869
13 | 0.9326 | 0.14019 | -0.0472 | 6.6524

## 25. Re 500k Mach 0.00 (1)
BIGFOIL.COM POLAR EXPORT
mue139
MUE 139 |  |  |  | Cl Max: | 1.897 | at alpha= | 16.5 | deg
JavaFoil+Calcfoil stall+Eppler ext transition |  |  |  | L/D Max: | 105.093 | at alpha= | 5 | deg
Re: | 500000 |  |  | Cd Min: | 0.00908 | at alpha= | 3.5 | deg
Mach: | 0 |  |  | Cl=0 at alpha= | -3.725 | deg
|  |  |  | @ Cl=0.1, Cd= | 0.011677
|  |  |  | @ Cl=0.4, Cd= | 0.010754
|  |  |  | @ Cl=0.6, Cd= | 0.011358
alpha (deg) | Cl | Cd | Cm | Cl/Cd
-20 | -0.825 | 0.19013 | -0.036 | -4.34
-19.5 | -0.833 | 0.18133 | -0.036 | -4.593
-19 | -0.839 | 0.1721 | -0.035 | -4.875
-18.5 | -0.844 | 0.16441 | -0.035 | -5.134
-18 | -0.847 | 0.15671 | -0.035 | -5.406
-17.5 | -0.848 | 0.14876 | -0.035 | -5.702
-17 | -0.848 | 0.14156 | -0.035 | -5.987
-16.5 | -0.844 | 0.13455 | -0.035 | -6.276
-16 | -0.839 | 0.12763 | -0.035 | -6.573
-15.5 | -0.831 | 0.12113 | -0.035 | -6.861
-15 | -0.82 | 0.11455 | -0.035 | -7.163
-14.5 | -0.804 | 0.10856 | -0.035 | -7.405
-14 | -0.784 | 0.10259 | -0.035 | -7.645
-13.5 | -0.763 | 0.09666 | -0.035 | -7.892
-13 | -0.739 | 0.09155 | -0.035 | -8.071
-12.5 | -0.713 | 0.0862 | -0.035 | -8.274
-12 | -0.685 | 0.08116 | -0.036 | -8.445
-11.5 | -0.656 | 0.07637 | -0.036 | -8.585
-11 | -0.624 | 0.07184 | -0.036 | -8.686
-10.5 | -0.59 | 0.06861 | -0.036 | -8.604
-10 | -0.555 | 0.06445 | -0.036 | -8.614
-9.5 | -0.517 | 0.06063 | -0.037 | -8.535
-9 | -0.479 | 0.0568 | -0.037 | -8.425
-8.5 | -0.438 | 0.05338 | -0.037 | -8.206
-8 | -0.396 | 0.05016 | -0.038 | -7.903
-7.5 | -0.354 | 0.04701 | -0.038 | -7.522
-7 | -0.31 | 0.04421 | -0.038 | -7.003
-6.5 | -0.265 | 0.04133 | -0.039 | -6.409
-6 | -0.219 | 0.0387 | -0.04 | -5.661
-5.5 | -0.173 | 0.03609 | -0.041 | -4.78
-5 | -0.13 | 0.02735 | -0.048 | -4.74
-4.5 | -0.092 | 0.01199 | -0.062 | -7.709
-4 | -0.033 | 0.01188 | -0.062 | -2.777
-3.5 | 0.027 | 0.01181 | -0.062 | 2.288
-3 | 0.087 | 0.01169 | -0.061 | 7.478
-2.5 | 0.148 | 0.01163 | -0.061 | 12.742
-2 | 0.209 | 0.01162 | -0.061 | 18.005
-1.5 | 0.27 | 0.01158 | -0.061 | 23.366
-1 | 0.332 | 0.0107 | -0.061 | 31.001
-0.5 | 0.393 | 0.01074 | -0.06 | 36.585
0 | 0.453 | 0.01086 | -0.06 | 41.767
0.5 | 0.514 | 0.01117 | -0.06 | 45.995
1 | 0.574 | 0.01131 | -0.06 | 50.78
1.5 | 0.634 | 0.01142 | -0.06 | 55.529
2 | 0.694 | 0.01159 | -0.059 | 59.914
2.5 | 0.754 | 0.01174 | -0.059 | 64.251
3 | 0.814 | 0.00963 | -0.059 | 84.472
3.5 | 0.873 | 0.00908 | -0.059 | 96.098
4 | 0.932 | 0.00935 | -0.059 | 99.6
4.5 | 0.99 | 0.00965 | -0.059 | 102.572
5 | 1.048 | 0.00997 | -0.058 | 105.093
5.5 | 1.105 | 0.01207 | -0.058 | 91.584
6 | 1.162 | 0.01256 | -0.058 | 92.515
6.5 | 1.217 | 0.01302 | -0.058 | 93.445
7 | 1.271 | 0.01353 | -0.058 | 93.94
7.5 | 1.323 | 0.0141 | -0.057 | 93.809
8 | 1.371 | 0.01476 | -0.057 | 92.886
8.5 | 1.419 | 0.0155 | -0.057 | 91.524
9 | 1.465 | 0.01637 | -0.056 | 89.49
9.5 | 1.508 | 0.01739 | -0.056 | 86.738
10 | 1.548 | 0.01888 | -0.055 | 82.015
10.5 | 1.57 | 0.02341 | -0.054 | 67.053
11 | 1.602 | 0.02684 | -0.053 | 59.673
11.5 | 1.64 | 0.02917 | -0.053 | 56.227
12 | 1.677 | 0.03162 | -0.052 | 53.047
12.5 | 1.714 | 0.03427 | -0.052 | 50.001
13 | 1.749 | 0.0371 | -0.052 | 47.138
13.5 | 1.782 | 0.04025 | -0.051 | 44.282
14 | 1.813 | 0.04372 | -0.051 | 41.475
14.5 | 1.843 | 0.04734 | -0.051 | 38.93
15 | 1.87 | 0.05135 | -0.05 | 36.423
15.5 | 1.886 | 0.05567 | -0.05 | 33.875
16 | 1.893 | 0.06101 | -0.049 | 31.035
16.5 | 1.897 | 0.06699 | -0.049 | 28.316
17 | 1.897 | 0.07331 | -0.048 | 25.875
17.5 | 1.875 | 0.09499 | -0.047 | 19.738
18 | 1.871 | 0.10251 | -0.046 | 18.254
18.5 | 1.865 | 0.10892 | -0.046 | 17.125
19 | 1.856 | 0.11552 | -0.046 | 16.063
19.5 | 1.843 | 0.12265 | -0.046 | 15.023
20 | 1.826 | 0.13009 | -0.046 | 14.038

## 26. Re 500k Mach 0.00 (2)
BIGFOIL.COM POLAR EXPORT
mue139
MUE 139 |  |  |  | Cl Max: | 1.6706 | at alpha= | 15 | deg
XFOIL ncrit=9 |  |  |  | L/D Max: | 89.2442 | at alpha= | 7.5 | deg
Re: | 500000 |  |  | Cd Min: | 0.22641 | at alpha= | -20 | deg
Mach: | 0 |  |  | Cl=0 at alpha= | -3.936 | deg
|  |  |  | @ Cl=0.1, Cd= | 0.012775
|  |  |  | @ Cl=0.4, Cd= | 0.011725
|  |  |  | @ Cl=0.6, Cd= | 0.011413
alpha (deg) | Cl | Cd | Cm | Cl/Cd
-20 | -0.5466 | 0.22641 | 0.0262 | -2.4142
-19.5 | -0.5256 | 0.22143 | 0.0245 | -2.3737
-19 | -0.5068 | 0.21644 | 0.0217 | -2.3415
-18.5 | -0.4892 | 0.21069 | 0.0186 | -2.3219
-18 | -0.4783 | 0.20225 | 0.0139 | -2.3649
-17.5 | -0.458 | 0.19756 | 0.0121 | -2.3183
-17 | -0.4402 | 0.19219 | 0.0095 | -2.2904
-16.5 | -0.4296 | 0.18396 | 0.0055 | -2.3353
-16 | -0.4105 | 0.17902 | 0.0037 | -2.293
-15.5 | -0.4046 | 0.17057 | -0.0011 | -2.372
-15 | -0.383 | 0.16589 | -0.0019 | -2.3088
-14.5 | -0.3661 | 0.16049 | -0.004 | -2.2811
-14 | -0.3598 | 0.15239 | -0.0078 | -2.361
-13.5 | -0.3409 | 0.1475 | -0.0089 | -2.3112
-13 | -0.3527 | 0.13854 | -0.0161 | -2.5458
-12.5 | -0.325 | 0.13327 | -0.0151 | -2.4387
-12 | -0.3056 | 0.12857 | -0.0156 | -2.3769
-11.5 | -0.2915 | 0.1231 | -0.0173 | -2.368
-11 | -0.3044 | 0.11342 | -0.0236 | -2.6838
-10.5 | -0.2804 | 0.10912 | -0.0228 | -2.5696
-10 | -0.2644 | 0.10439 | -0.0234 | -2.5328
-9.5 | -0.2561 | 0.09864 | -0.0252 | -2.5963
-8.5 | -0.4334 | 0.02604 | -0.0856 | -16.6436
-8 | -0.3766 | 0.02403 | -0.0869 | -15.6721
-7.5 | -0.3438 | 0.02106 | -0.0837 | -16.3248
-7 | -0.3046 | 0.01875 | -0.0809 | -16.2453
-6.5 | -0.259 | 0.0172 | -0.0789 | -15.0581
-6 | -0.2097 | 0.01648 | -0.0771 | -12.7245
-5.5 | -0.16 | 0.01553 | -0.0753 | -10.3026
-5 | -0.11 | 0.01443 | -0.0736 | -7.623
-4.5 | -0.0583 | 0.014 | -0.0721 | -4.1643
-4 | -0.0065 | 0.01359 | -0.0705 | -0.47829
-3.5 | 0.0443 | 0.01298 | -0.0689 | 3.4129
-3 | 0.0963 | 0.0128 | -0.0674 | 7.5234
-2.5 | 0.1483 | 0.01245 | -0.066 | 11.9116
-2 | 0.2015 | 0.01233 | -0.0648 | 16.3423
-1.5 | 0.2539 | 0.01208 | -0.0635 | 21.0182
-1 | 0.3066 | 0.01193 | -0.0622 | 25.6999
-0.5 | 0.3594 | 0.01187 | -0.061 | 30.278
0 | 0.4124 | 0.01168 | -0.0598 | 35.3082
0.5 | 0.465 | 0.0116 | -0.0586 | 40.0862
1 | 0.5171 | 0.01164 | -0.0573 | 44.4244
1.5 | 0.5699 | 0.01152 | -0.0561 | 49.4705
2 | 0.6205 | 0.01134 | -0.0547 | 54.7178
4 | 0.896 | 0.01087 | -0.0648 | 82.4287
4.5 | 0.9442 | 0.01126 | -0.063 | 83.8544
5 | 0.9925 | 0.01159 | -0.0612 | 85.6342
5.5 | 1.0397 | 0.01203 | -0.0593 | 86.4256
6 | 1.088 | 0.01239 | -0.0576 | 87.8128
6.5 | 1.134 | 0.01292 | -0.0555 | 87.7709
7 | 1.1813 | 0.01335 | -0.0538 | 88.4869
7.5 | 1.228 | 0.01376 | -0.052 | 89.2442
8 | 1.2719 | 0.0144 | -0.0498 | 88.3264
8.5 | 1.3173 | 0.01484 | -0.0479 | 88.7668
9 | 1.3611 | 0.01529 | -0.0458 | 89.019
9.5 | 1.4012 | 0.01604 | -0.0432 | 87.3566
10 | 1.443 | 0.01645 | -0.0409 | 87.7204
10.5 | 1.4792 | 0.01707 | -0.0377 | 86.655
11 | 1.5114 | 0.01771 | -0.034 | 85.3416
11.5 | 1.5419 | 0.01843 | -0.0302 | 83.6625
12 | 1.5722 | 0.01931 | -0.0269 | 81.419
12.5 | 1.5959 | 0.02061 | -0.0234 | 77.4333
13 | 1.6233 | 0.02196 | -0.0208 | 73.9208
13.5 | 1.643 | 0.02401 | -0.0182 | 68.4298
14 | 1.6548 | 0.02696 | -0.0161 | 61.3798
14.5 | 1.6667 | 0.03028 | -0.0147 | 55.0429
15 | 1.6706 | 0.03456 | -0.0138 | 48.3391
15.5 | 1.6691 | 0.0396 | -0.0133 | 42.149
16 | 1.6605 | 0.04553 | -0.0133 | 36.4705
16.5 | 1.6545 | 0.05152 | -0.0137 | 32.1137
17 | 1.6367 | 0.05912 | -0.0148 | 27.6844
17.5 | 1.6254 | 0.06629 | -0.0162 | 24.5195
18 | 1.6123 | 0.07392 | -0.018 | 21.8114
18.5 | 1.596 | 0.08178 | -0.0198 | 19.5158
19 | 1.5809 | 0.09006 | -0.0223 | 17.5539
19.5 | 1.5663 | 0.09828 | -0.0248 | 15.9371
20 | 1.5589 | 0.10518 | -0.0269 | 14.8213

## 27. Re 500k Mach 0.10 (1)
BIGFOIL.COM POLAR EXPORT
mue139
MUE 139 |  |  |  | Cl Max: | 1.89 | at alpha= | 16.5 | deg
JavaFoil+Calcfoil stall+Eppler ext transition |  |  |  | L/D Max: | 111.926 | at alpha= | 5 | deg
Re: | 500000 |  |  | Cd Min: | 0.00886 | at alpha= | 3 | deg
Mach: | 0.1 |  |  | Cl=0 at alpha= | -3.725 | deg
|  |  |  | @ Cl=0.1, Cd= | 0.011718
|  |  |  | @ Cl=0.4, Cd= | 0.010777
|  |  |  | @ Cl=0.6, Cd= | 0.011367
alpha (deg) | Cl | Cd | Cm | Cl/Cd
-20 | -0.787 | 0.19492 | -0.036 | -4.035
-19.5 | -0.798 | 0.18553 | -0.036 | -4.299
-19 | -0.807 | 0.17666 | -0.035 | -4.568
-18.5 | -0.814 | 0.16763 | -0.035 | -4.858
-18 | -0.821 | 0.15974 | -0.035 | -5.139
-17.5 | -0.825 | 0.15212 | -0.035 | -5.423
-17 | -0.827 | 0.1447 | -0.035 | -5.714
-16.5 | -0.826 | 0.13686 | -0.035 | -6.038
-16 | -0.823 | 0.12941 | -0.035 | -6.363
-15.5 | -0.818 | 0.123 | -0.035 | -6.65
-15 | -0.81 | 0.11616 | -0.035 | -6.97
-14.5 | -0.795 | 0.10976 | -0.035 | -7.241
-14 | -0.777 | 0.1039 | -0.035 | -7.476
-13.5 | -0.757 | 0.09774 | -0.035 | -7.741
-13 | -0.734 | 0.09246 | -0.035 | -7.939
-12.5 | -0.709 | 0.08711 | -0.035 | -8.145
-12 | -0.683 | 0.08204 | -0.035 | -8.322
-11.5 | -0.654 | 0.07727 | -0.036 | -8.462
-11 | -0.623 | 0.07246 | -0.036 | -8.597
-10.5 | -0.59 | 0.06904 | -0.036 | -8.545
-10 | -0.555 | 0.06497 | -0.036 | -8.543
-9.5 | -0.518 | 0.06101 | -0.037 | -8.489
-9 | -0.479 | 0.05726 | -0.037 | -8.366
-8.5 | -0.439 | 0.05377 | -0.037 | -8.16
-8 | -0.397 | 0.05042 | -0.038 | -7.88
-7.5 | -0.354 | 0.0473 | -0.038 | -7.494
-7 | -0.311 | 0.04441 | -0.039 | -6.993
-6.5 | -0.266 | 0.04163 | -0.039 | -6.38
-6 | -0.22 | 0.03896 | -0.04 | -5.64
-5.5 | -0.173 | 0.03711 | -0.04 | -4.665
-5 | -0.126 | 0.03408 | -0.042 | -3.694
-4.5 | -0.093 | 0.01204 | -0.062 | -7.714
-4 | -0.033 | 0.01191 | -0.062 | -2.782
-3.5 | 0.027 | 0.0118 | -0.062 | 2.299
-3 | 0.088 | 0.01174 | -0.062 | 7.484
-2.5 | 0.149 | 0.01163 | -0.061 | 12.802
-2 | 0.21 | 0.01161 | -0.061 | 18.113
-1.5 | 0.272 | 0.01157 | -0.061 | 23.482
-1 | 0.333 | 0.01072 | -0.061 | 31.099
-0.5 | 0.395 | 0.01077 | -0.061 | 36.686
0 | 0.456 | 0.01086 | -0.06 | 41.962
0.5 | 0.516 | 0.0112 | -0.06 | 46.114
1 | 0.577 | 0.01131 | -0.06 | 51.012
1.5 | 0.637 | 0.01146 | -0.06 | 55.636
2 | 0.698 | 0.01162 | -0.06 | 60.03
2.5 | 0.758 | 0.01177 | -0.06 | 64.376
3 | 0.818 | 0.00886 | -0.059 | 92.234
3.5 | 0.877 | 0.00913 | -0.059 | 96.08
4 | 0.936 | 0.0094 | -0.059 | 99.546
4.5 | 0.995 | 0.0097 | -0.059 | 102.507
5 | 1.053 | 0.00941 | -0.059 | 111.926
5.5 | 1.11 | 0.01215 | -0.058 | 91.382
6 | 1.167 | 0.01265 | -0.058 | 92.257
6.5 | 1.222 | 0.01313 | -0.058 | 93.068
7 | 1.276 | 0.01366 | -0.058 | 93.449
7.5 | 1.327 | 0.01425 | -0.058 | 93.127
8 | 1.376 | 0.01494 | -0.057 | 92.085
8.5 | 1.423 | 0.01571 | -0.057 | 90.567
9 | 1.469 | 0.01662 | -0.056 | 88.362
9.5 | 1.512 | 0.01769 | -0.056 | 85.48
10 | 1.551 | 0.01932 | -0.055 | 80.299
10.5 | 1.572 | 0.02413 | -0.054 | 65.145
11 | 1.605 | 0.02745 | -0.053 | 58.467
11.5 | 1.643 | 0.02982 | -0.053 | 55.1
12 | 1.68 | 0.03235 | -0.053 | 51.931
12.5 | 1.716 | 0.0351 | -0.052 | 48.908
13 | 1.751 | 0.03798 | -0.052 | 46.109
13.5 | 1.784 | 0.04126 | -0.051 | 43.244
14 | 1.815 | 0.04485 | -0.051 | 40.459
14.5 | 1.843 | 0.04863 | -0.051 | 37.907
15 | 1.87 | 0.05283 | -0.05 | 35.393
15.5 | 1.884 | 0.05736 | -0.05 | 32.842
16 | 1.889 | 0.06307 | -0.049 | 29.951
16.5 | 1.89 | 0.06938 | -0.049 | 27.244
17 | 1.89 | 0.07538 | -0.048 | 25.07
17.5 | 1.867 | 0.09727 | -0.047 | 19.19
18 | 1.86 | 0.10526 | -0.046 | 17.669
18.5 | 1.851 | 0.11168 | -0.046 | 16.575
19 | 1.838 | 0.11855 | -0.046 | 15.506
19.5 | 1.822 | 0.12571 | -0.046 | 14.49
20 | 1.801 | 0.1337 | -0.046 | 13.47

## 28. Re 500k Mach 0.10 (2)
BIGFOIL.COM POLAR EXPORT
mue139
MUE 139 |  |  |  | Cl Max: | 0.6243 | at alpha= | 2 | deg
XFOIL ncrit=9 |  |  |  | L/D Max: | 54.5717 | at alpha= | 2 | deg
Re: | 500000 |  |  | Cd Min: | 0.22726 | at alpha= | -20 | deg
Mach: | 0.1 |  |  | Cl=0 at alpha= | -3.9325 | deg
|  |  |  | @ Cl=0.1, Cd= | 0.012847
|  |  |  | @ Cl=0.4, Cd= | 0.011782
|  |  |  | @ Cl=0.6, Cd= | 0.011515
alpha (deg) | Cl | Cd | Cm | Cl/Cd
-20 | -0.5472 | 0.22726 | 0.0265 | -2.4078
-19.5 | -0.5265 | 0.2221 | 0.0247 | -2.3706
-19 | -0.5075 | 0.21707 | 0.0219 | -2.338
-18.5 | -0.4897 | 0.21131 | 0.0188 | -2.3174
-18 | -0.4787 | 0.20282 | 0.014 | -2.3602
-17.5 | -0.4581 | 0.19808 | 0.0122 | -2.3127
-17 | -0.44 | 0.19273 | 0.0096 | -2.283
-16.5 | -0.4294 | 0.18445 | 0.0055 | -2.328
-16 | -0.41 | 0.17949 | 0.0037 | -2.2842
-15.5 | -0.4043 | 0.17106 | -0.0013 | -2.3635
-15 | -0.3821 | 0.16632 | -0.002 | -2.2974
-14.5 | -0.3648 | 0.16096 | -0.0039 | -2.2664
-14 | -0.3585 | 0.15284 | -0.0078 | -2.3456
-13.5 | -0.3393 | 0.14794 | -0.0089 | -2.2935
-13 | -0.3513 | 0.13918 | -0.0162 | -2.5241
-12.5 | -0.323 | 0.13375 | -0.0151 | -2.415
-12 | -0.3033 | 0.12901 | -0.0157 | -2.351
-11.5 | -0.2889 | 0.12355 | -0.0173 | -2.3383
-11 | -0.3018 | 0.11397 | -0.0237 | -2.6481
-10.5 | -0.2773 | 0.10961 | -0.0228 | -2.5299
-10 | -0.261 | 0.10488 | -0.0234 | -2.4886
-9.5 | -0.2866 | 0.09461 | -0.0323 | -3.0293
-9 | -0.2742 | 0.08911 | -0.0314 | -3.0771
-8.5 | -0.4206 | 0.02852 | -0.0872 | -14.7475
-8 | -0.2236 | 0.05241 | -0.0842 | -4.2664
-7.5 | -0.3386 | 0.02264 | -0.0852 | -14.9558
-7 | -0.304 | 0.01946 | -0.082 | -15.6218
-6.5 | -0.2601 | 0.01755 | -0.0797 | -14.8205
-6 | -0.2107 | 0.01682 | -0.0778 | -12.5268
-5.5 | -0.1609 | 0.0158 | -0.076 | -10.1835
-5 | -0.1109 | 0.01469 | -0.0741 | -7.5494
-4.5 | -0.059 | 0.01413 | -0.0726 | -4.1755
-4 | -0.0069 | 0.01369 | -0.071 | -0.50402
-3.5 | 0.0442 | 0.01306 | -0.0693 | 3.3844
-3 | 0.0965 | 0.01287 | -0.0678 | 7.4981
-2.5 | 0.1489 | 0.01252 | -0.0664 | 11.893
-2 | 0.2023 | 0.01239 | -0.0651 | 16.3277
-1.5 | 0.2551 | 0.01213 | -0.0638 | 21.0305
-1 | 0.3085 | 0.01202 | -0.0625 | 25.6656
-0.5 | 0.3612 | 0.01192 | -0.0612 | 30.302
0 | 0.4145 | 0.01173 | -0.06 | 35.3367
0.5 | 0.4677 | 0.01165 | -0.0588 | 40.1459
1 | 0.5204 | 0.01169 | -0.0575 | 44.5167
1.5 | 0.5728 | 0.0116 | -0.0562 | 49.3793
2 | 0.6243 | 0.01144 | -0.0548 | 54.5717

## 29. Re 500k Mach 0.25 (1)
BIGFOIL.COM POLAR EXPORT
mue139
MUE 139 |  |  |  | Cl Max: | 1.859 | at alpha= | 15.5 | deg
JavaFoil+Calcfoil stall+Eppler ext transition |  |  |  | L/D Max: | 99.097 | at alpha= | 4 | deg
Re: | 500000 |  |  | Cd Min: | 0.00937 | at alpha= | 3.5 | deg
Mach: | 0.25 |  |  | Cl=0 at alpha= | -3.7258 | deg
|  |  |  | @ Cl=0.1, Cd= | 0.011849
|  |  |  | @ Cl=0.4, Cd= | 0.010918
|  |  |  | @ Cl=0.6, Cd= | 0.011517
alpha (deg) | Cl | Cd | Cm | Cl/Cd
-19.5 | -0.473 | 0.25893 | -0.037 | -1.825
-19 | -0.514 | 0.24217 | -0.037 | -2.125
-18.5 | -0.553 | 0.22381 | -0.037 | -2.472
-18 | -0.587 | 0.19426 | -0.035 | -3.023
-17.5 | -0.619 | 0.18025 | -0.035 | -3.434
-17 | -0.647 | 0.16867 | -0.035 | -3.834
-16.5 | -0.67 | 0.15542 | -0.034 | -4.313
-16 | -0.69 | 0.1466 | -0.034 | -4.708
-15.5 | -0.706 | 0.1371 | -0.034 | -5.146
-15 | -0.716 | 0.12827 | -0.034 | -5.585
-14.5 | -0.717 | 0.12062 | -0.034 | -5.944
-14 | -0.712 | 0.11369 | -0.034 | -6.266
-13.5 | -0.704 | 0.10632 | -0.035 | -6.623
-13 | -0.692 | 0.09927 | -0.035 | -6.973
-12.5 | -0.677 | 0.09369 | -0.035 | -7.226
-12 | -0.658 | 0.08748 | -0.035 | -7.523
-11.5 | -0.636 | 0.08176 | -0.035 | -7.779
-11 | -0.611 | 0.07651 | -0.035 | -7.982
-10.5 | -0.583 | 0.07271 | -0.036 | -8.012
-10 | -0.552 | 0.06811 | -0.036 | -8.099
-9.5 | -0.517 | 0.06374 | -0.037 | -8.109
-9 | -0.48 | 0.05982 | -0.037 | -8.022
-8.5 | -0.441 | 0.0559 | -0.038 | -7.897
-8 | -0.401 | 0.05237 | -0.038 | -7.653
-7.5 | -0.359 | 0.04901 | -0.038 | -7.316
-7 | -0.315 | 0.04587 | -0.039 | -6.866
-6.5 | -0.27 | 0.04296 | -0.039 | -6.281
-6 | -0.224 | 0.0403 | -0.04 | -5.547
-5.5 | -0.176 | 0.03848 | -0.04 | -4.579
-5 | -0.128 | 0.03624 | -0.041 | -3.524
-4.5 | -0.079 | 0.03288 | -0.043 | -2.398
-4 | -0.034 | 0.01205 | -0.064 | -2.818
-3.5 | 0.028 | 0.01197 | -0.064 | 2.323
-3 | 0.09 | 0.01186 | -0.063 | 7.597
-2.5 | 0.153 | 0.01179 | -0.063 | 12.965
-2 | 0.216 | 0.01095 | -0.063 | 19.717
-1.5 | 0.279 | 0.01088 | -0.063 | 25.663
-1 | 0.343 | 0.0109 | -0.063 | 31.435
-0.5 | 0.406 | 0.01092 | -0.062 | 37.166
0 | 0.468 | 0.01109 | -0.062 | 42.2
0.5 | 0.53 | 0.01137 | -0.062 | 46.658
1 | 0.593 | 0.0115 | -0.062 | 51.526
1.5 | 0.654 | 0.01165 | -0.062 | 56.19
2 | 0.716 | 0.01181 | -0.061 | 60.65
2.5 | 0.778 | 0.01116 | -0.061 | 69.725
3 | 0.839 | 0.01131 | -0.061 | 74.207
3.5 | 0.9 | 0.00937 | -0.061 | 95.993
4 | 0.96 | 0.00969 | -0.061 | 99.097
4.5 | 1.02 | 0.01178 | -0.06 | 86.582
5 | 1.079 | 0.0122 | -0.06 | 88.436
5.5 | 1.138 | 0.01264 | -0.06 | 89.99
6 | 1.194 | 0.01322 | -0.06 | 90.361
6.5 | 1.249 | 0.01378 | -0.06 | 90.646
7 | 1.3 | 0.01444 | -0.059 | 90.057
7.5 | 1.35 | 0.01518 | -0.059 | 88.914
8 | 1.398 | 0.01603 | -0.058 | 87.217
8.5 | 1.445 | 0.01704 | -0.058 | 84.774
9 | 1.488 | 0.01824 | -0.057 | 81.606
9.5 | 1.527 | 0.01993 | -0.057 | 76.621
10 | 1.562 | 0.02231 | -0.056 | 70.013
10.5 | 1.584 | 0.02849 | -0.055 | 55.6
11 | 1.622 | 0.03105 | -0.054 | 52.243
11.5 | 1.659 | 0.03377 | -0.054 | 49.128
12 | 1.694 | 0.03671 | -0.053 | 46.147
12.5 | 1.728 | 0.03987 | -0.053 | 43.335
13 | 1.759 | 0.04369 | -0.052 | 40.263
13.5 | 1.788 | 0.04772 | -0.052 | 37.459
14 | 1.813 | 0.05222 | -0.051 | 34.718
14.5 | 1.835 | 0.05712 | -0.051 | 32.128
15 | 1.856 | 0.06246 | -0.05 | 29.707
15.5 | 1.859 | 0.06879 | -0.05 | 27.019
16 | 1.854 | 0.07522 | -0.049 | 24.646
16.5 | 1.845 | 0.08136 | -0.049 | 22.674
17 | 1.811 | 0.10639 | -0.047 | 17.024
17.5 | 1.791 | 0.11407 | -0.047 | 15.699
18 | 1.764 | 0.12219 | -0.047 | 14.433
18.5 | 1.73 | 0.13075 | -0.046 | 13.229
19 | 1.689 | 0.13991 | -0.046 | 12.072
19.5 | 1.642 | 0.14911 | -0.046 | 11.011
20 | 1.589 | 0.1594 | -0.045 | 9.967

## 30. Re 500k Mach 0.25 (2)
BIGFOIL.COM POLAR EXPORT
mue139
MUE 139 |  |  |  | Cl Max: | 1.622 | at alpha= | 13.5 | deg
XFOIL ncrit=9 |  |  |  | L/D Max: | 85.9789 | at alpha= | 7 | deg
Re: | 500000 |  |  | Cd Min: | 0.23205 | at alpha= | -20 | deg
Mach: | 0.25 |  |  | Cl=0 at alpha= | -3.9101 | deg
|  |  |  | @ Cl=0.1, Cd= | 0.013354
|  |  |  | @ Cl=0.4, Cd= | 0.012079
|  |  |  | @ Cl=0.6, Cd= | 0.011886
alpha (deg) | Cl | Cd | Cm | Cl/Cd
-20 | -0.55 | 0.23205 | 0.0288 | -2.3702
-19.5 | -0.5315 | 0.22589 | 0.0258 | -2.3529
-19 | -0.5116 | 0.22066 | 0.0229 | -2.3185
-18.5 | -0.4927 | 0.21476 | 0.0197 | -2.2942
-18 | -0.4815 | 0.20621 | 0.0142 | -2.335
-17.5 | -0.4592 | 0.20104 | 0.0127 | -2.2841
-17 | -0.4397 | 0.19569 | 0.0101 | -2.2469
-16.5 | -0.4287 | 0.18723 | 0.0055 | -2.2897
-16 | -0.4078 | 0.18209 | 0.0038 | -2.2396
-15.5 | -0.4026 | 0.17416 | -0.002 | -2.3117
-15 | -0.3777 | 0.16872 | -0.0021 | -2.2386
-14.5 | -0.3587 | 0.16345 | -0.004 | -2.1946
-14 | -0.3516 | 0.1553 | -0.0082 | -2.264
-13.5 | -0.331 | 0.15026 | -0.0092 | -2.2028
-13 | -0.33 | 0.14294 | -0.0146 | -2.3087
-12.5 | -0.3121 | 0.13628 | -0.0155 | -2.2901
-12 | -0.2913 | 0.13134 | -0.016 | -2.2179
-11.5 | -0.2758 | 0.12586 | -0.0175 | -2.1913
-11 | -0.2875 | 0.1169 | -0.0241 | -2.4594
-10.5 | -0.2612 | 0.11213 | -0.0229 | -2.3294
-10 | -0.2438 | 0.10735 | -0.0235 | -2.2711
-9.5 | -0.2553 | 0.09944 | -0.0297 | -2.5674
-9 | -0.2518 | 0.09218 | -0.0313 | -2.7316
-8.5 | -0.101 | 0.08041 | -0.0624 | -1.2561
-8 | -0.1178 | 0.06886 | -0.0756 | -1.7107
-7.5 | -0.1011 | 0.06563 | -0.0734 | -1.5405
-7 | -0.1642 | 0.04966 | -0.0821 | -3.3065
-6.5 | -0.2478 | 0.02281 | -0.0855 | -10.8637
-6 | -0.2132 | 0.01897 | -0.0823 | -11.2388
-5.5 | -0.1635 | 0.01783 | -0.0801 | -9.1699
-5 | -0.1138 | 0.01631 | -0.0778 | -6.9773
-4.5 | -0.063 | 0.01495 | -0.0756 | -4.214
-4 | -0.0096 | 0.01448 | -0.0737 | -0.66298
-3.5 | 0.0438 | 0.01391 | -0.0717 | 3.1488
-3 | 0.097 | 0.01337 | -0.07 | 7.255
-2.5 | 0.1521 | 0.01308 | -0.0684 | 11.6284
-2 | 0.2067 | 0.01275 | -0.0669 | 16.2118
-1.5 | 0.2613 | 0.01249 | -0.0653 | 20.9207
-1 | 0.317 | 0.01236 | -0.064 | 25.6472
-0.5 | 0.372 | 0.01213 | -0.0626 | 30.6678
0 | 0.4267 | 0.01203 | -0.0611 | 35.4697
0.5 | 0.4811 | 0.01204 | -0.0596 | 39.9585
1 | 0.536 | 0.01191 | -0.0583 | 45.0042
1.5 | 0.5901 | 0.01188 | -0.0568 | 49.6717
2 | 0.6429 | 0.01191 | -0.0551 | 53.9798
2.5 | 0.6893 | 0.01117 | -0.0527 | 61.7099
3 | 0.8269 | 0.01061 | -0.0687 | 77.9359
3.5 | 0.8764 | 0.01102 | -0.0664 | 79.5281
4 | 0.9267 | 0.01141 | -0.0642 | 81.2182
4.5 | 0.9769 | 0.0118 | -0.0621 | 82.7881
5 | 1.0258 | 0.01229 | -0.0598 | 83.4662
5.5 | 1.0759 | 0.01267 | -0.0577 | 84.9171
6 | 1.1234 | 0.01327 | -0.0552 | 84.6571
6.5 | 1.1728 | 0.01372 | -0.053 | 85.481
7 | 1.2209 | 0.0142 | -0.0507 | 85.9789
7.5 | 1.266 | 0.01494 | -0.048 | 84.739
8 | 1.3128 | 0.01539 | -0.0454 | 85.3021
8.5 | 1.3566 | 0.01597 | -0.0425 | 84.9468
9 | 1.3974 | 0.01671 | -0.0392 | 83.6266
9.5 | 1.4357 | 0.01729 | -0.0354 | 83.0364
10 | 1.4651 | 0.01821 | -0.0305 | 80.4558
10.5 | 1.5 | 0.01889 | -0.0267 | 79.4071
11 | 1.5271 | 0.02011 | -0.0225 | 75.9373
11.5 | 1.5581 | 0.02135 | -0.0194 | 72.9789
12 | 1.5824 | 0.02323 | -0.0164 | 68.1188
12.5 | 1.5995 | 0.02595 | -0.014 | 61.6378
13 | 1.6142 | 0.02929 | -0.0124 | 55.111
13.5 | 1.622 | 0.03348 | -0.0113 | 48.4468
14 | 1.6147 | 0.03927 | -0.0107 | 41.1179
14.5 | 1.6139 | 0.04472 | -0.0105 | 36.089
15 | 1.5949 | 0.05221 | -0.0112 | 30.5478
15.5 | 1.5845 | 0.05921 | -0.0121 | 26.7607
16 | 1.5678 | 0.06718 | -0.0137 | 23.3373
16.5 | 1.5522 | 0.075 | -0.0152 | 20.696
17 | 1.5382 | 0.08307 | -0.0173 | 18.5169
17.5 | 1.5237 | 0.09121 | -0.0195 | 16.7054
18 | 1.5146 | 0.09859 | -0.0214 | 15.3626
18.5 | 1.4978 | 0.10751 | -0.0245 | 13.9317

## 31. Re 500k Mach 0.50 (1)
BIGFOIL.COM POLAR EXPORT
mue139
MUE 139 |  |  |  | Cl Max: | 1.582 | at alpha= | 11 | deg
JavaFoil+Calcfoil stall+Eppler ext transition |  |  |  | L/D Max: | 79.395 | at alpha= | 4.5 | deg
Re: | 500000 |  |  | Cd Min: | 0.01129 | at alpha= | 0 | deg
Mach: | 0.5 |  |  | Cl=0 at alpha= | -3.7273 | deg
|  |  |  | @ Cl=0.1, Cd= | 0.026956
|  |  |  | @ Cl=0.4, Cd= | 0.011654
|  |  |  | @ Cl=0.6, Cd= | 0.011474
alpha (deg) | Cl | Cd | Cm | Cl/Cd
-20 | -0.9 | 0.23246 | -0.048 | -3.87
-19.5 | -0.873 | 0.22821 | -0.048 | -3.825
-19 | -0.846 | 0.22247 | -0.047 | -3.804
-18.5 | -0.817 | 0.21555 | -0.046 | -3.79
-18 | -0.79 | 0.21222 | -0.045 | -3.721
-17.5 | -0.763 | 0.20883 | -0.045 | -3.652
-17 | -0.736 | 0.20251 | -0.044 | -3.633
-16.5 | -0.709 | 0.19425 | -0.044 | -3.648
-16 | -0.681 | 0.19455 | -0.044 | -3.503
-15.5 | -0.654 | 0.1831 | -0.044 | -3.573
-15 | -0.627 | 0.17938 | -0.044 | -3.496
-14.5 | -0.598 | 0.17127 | -0.041 | -3.493
-14 | -0.571 | 0.16486 | -0.041 | -3.461
-13.5 | -0.543 | 0.16 | -0.041 | -3.395
-13 | -0.516 | 0.15627 | -0.04 | -3.3
-12.5 | -0.488 | 0.15327 | -0.04 | -3.186
-12 | -0.461 | 0.15011 | -0.04 | -3.07
-11.5 | -0.433 | 0.14427 | -0.04 | -3.003
-11 | -0.405 | 0.13264 | -0.037 | -3.05
-10.5 | -0.377 | 0.13198 | -0.037 | -2.856
-10 | -0.349 | 0.12944 | -0.037 | -2.699
-9.5 | -0.322 | 0.12671 | -0.037 | -2.539
-9 | -0.294 | 0.10992 | -0.035 | -2.671
-8.5 | -0.266 | 0.09813 | -0.034 | -2.708
-8 | -0.238 | 0.09704 | -0.034 | -2.452
-7.5 | -0.301 | 0.06522 | -0.034 | -4.613
-7 | -0.297 | 0.05761 | -0.036 | -5.152
-6.5 | -0.268 | 0.05203 | -0.038 | -5.156
-6 | -0.23 | 0.04764 | -0.039 | -4.819
-5.5 | -0.185 | 0.04394 | -0.04 | -4.205
-5 | -0.136 | 0.04067 | -0.042 | -3.342
-4.5 | -0.084 | 0.03792 | -0.042 | -2.221
-4 | -0.03 | 0.03557 | -0.043 | -0.853
-3.5 | 0.025 | 0.03331 | -0.044 | 0.754
-3 | 0.082 | 0.03097 | -0.046 | 2.652
-2.5 | 0.169 | 0.01157 | -0.071 | 14.653
-2 | 0.24 | 0.01154 | -0.07 | 20.798
-1.5 | 0.311 | 0.01149 | -0.07 | 27.046
-1 | 0.382 | 0.01155 | -0.07 | 33.05
-0.5 | 0.453 | 0.01196 | -0.07 | 37.859
0 | 0.522 | 0.01129 | -0.069 | 46.187
0.5 | 0.591 | 0.01146 | -0.069 | 51.554
1 | 0.66 | 0.01157 | -0.069 | 57.012
1.5 | 0.728 | 0.01172 | -0.069 | 62.111
2 | 0.796 | 0.01374 | -0.069 | 57.928
2.5 | 0.864 | 0.01409 | -0.068 | 61.296
3 | 0.93 | 0.01445 | -0.068 | 64.376
3.5 | 0.996 | 0.0128 | -0.068 | 77.822
4 | 1.059 | 0.01339 | -0.067 | 79.102
4.5 | 1.118 | 0.01408 | -0.067 | 79.395
5 | 1.175 | 0.01496 | -0.066 | 78.558
5.5 | 1.229 | 0.016 | -0.065 | 76.829
6 | 1.28 | 0.01724 | -0.065 | 74.25
6.5 | 1.326 | 0.01882 | -0.064 | 70.466
7 | 1.369 | 0.0208 | -0.063 | 65.814
7.5 | 1.412 | 0.02295 | -0.062 | 61.511
8 | 1.454 | 0.02536 | -0.061 | 57.348
8.5 | 1.486 | 0.03142 | -0.06 | 47.296
9 | 1.515 | 0.03705 | -0.059 | 40.9
9.5 | 1.542 | 0.0416 | -0.058 | 37.073
10 | 1.562 | 0.047 | -0.057 | 33.225
10.5 | 1.574 | 0.05323 | -0.056 | 29.578
11 | 1.582 | 0.05983 | -0.055 | 26.441
11.5 | 1.582 | 0.06692 | -0.054 | 23.636
12 | 1.567 | 0.07498 | -0.054 | 20.895
12.5 | 1.523 | 0.08899 | -0.053 | 17.119
13 | 1.429 | 0.10431 | -0.051 | 13.703
13.5 | 0.955 | 0.14686 | -0.036 | 6.503
14 | 0.99 | 0.23214 | -0.04 | 4.263
14.5 | 0.997 | 0.12754 | -0.017 | 7.819
15 | 1.047 | 0.29853 | -0.041 | 3.506
15.5 | 1.07 | 0.208 | -0.04 | 5.145
16 | 1.1 | 0.21434 | -0.041 | 5.13

## 32. Re 500k Mach 0.50 (2)
BIGFOIL.COM POLAR EXPORT
mue139
MUE 139 |  |  |  | Cl Max: | 1.4366 | at alpha= | 10 | deg
XFOIL ncrit=9 |  |  |  | L/D Max: | 74.5911 | at alpha= | 4.5 | deg
Re: | 500000 |  |  | Cd Min: | 0.21126 | at alpha= | -20 | deg
Mach: | 0.5 |  |  | Cl=0 at alpha= | -5.9895 | deg
|  |  |  | @ Cl=0.1, Cd= | 0.018298
|  |  |  | @ Cl=0.4, Cd= | 0.013701
|  |  |  | @ Cl=0.6, Cd= | 0.013323
alpha (deg) | Cl | Cd | Cm | Cl/Cd
-20 | -0.3893 | 0.21126 | 0.0178 | -1.8428
-19.5 | -0.3689 | 0.20553 | 0.015 | -1.7949
-19 | -0.3509 | 0.19992 | 0.0114 | -1.7552
-18.5 | -0.3365 | 0.19355 | 0.0073 | -1.7386
-18 | -0.3205 | 0.18753 | 0.0037 | -1.7091
-17.5 | -0.3012 | 0.18258 | 0.0009 | -1.6497
-17 | -0.2881 | 0.17683 | -0.0032 | -1.6292
-16.5 | -0.2711 | 0.17137 | -0.006 | -1.582
-16 | -0.2527 | 0.16679 | -0.0086 | -1.5151
-15.5 | -0.2459 | 0.16133 | -0.0131 | -1.5242
-15 | -0.3688 | 0.17998 | -0.003 | -2.0491
-14.5 | -0.3431 | 0.17411 | -0.0044 | -1.9706
-13.5 | -0.3052 | 0.16003 | -0.0104 | -1.9071
-13 | -0.2847 | 0.15374 | -0.0127 | -1.8518
-12.5 | -0.2741 | 0.14609 | -0.0171 | -1.8762
-12 | -0.25 | 0.1403 | -0.0178 | -1.7819
-11.5 | -0.2314 | 0.13426 | -0.0198 | -1.7235
-11 | -0.2305 | 0.12696 | -0.0251 | -1.8155
-10.5 | -0.2034 | 0.12105 | -0.0245 | -1.6803
-10 | -0.1531 | 0.11258 | -0.0345 | -1.3599
-9.5 | -0.0577 | 0.09774 | -0.0671 | -0.59034
-9 | -0.0323 | 0.09314 | -0.0667 | -0.34679
-8.5 | -0.0132 | 0.08846 | -0.0675 | -0.14922
-7.5 | -0.0014 | 0.07647 | -0.073 | -0.018308
-7 | 0.0208 | 0.07218 | -0.0724 | 0.28817
-6.5 | 0.0338 | 0.06758 | -0.073 | 0.50015
-6 | -0.0002 | 0.05997 | -0.0794 | -0.003335
-5.5 | 0.0093 | 0.05401 | -0.0781 | 0.17219
-5 | 0.0109 | 0.04649 | -0.0817 | 0.23446
-4.5 | 0.016 | 0.0367 | -0.0865 | 0.43597
-4 | 0.0355 | 0.02853 | -0.0869 | 1.2443
-3.5 | 0.0542 | 0.01952 | -0.084 | 2.7766
-3 | 0.1104 | 0.01802 | -0.081 | 6.1265
-2.5 | 0.1668 | 0.01591 | -0.0778 | 10.484
-2 | 0.2282 | 0.01511 | -0.0751 | 15.1026
-1.5 | 0.2903 | 0.01433 | -0.0725 | 20.2582
-1 | 0.354 | 0.01395 | -0.0702 | 25.3763
-0.5 | 0.4168 | 0.01361 | -0.0678 | 30.6245
0 | 0.4787 | 0.01342 | -0.0653 | 35.6706
0.5 | 0.5403 | 0.01342 | -0.0628 | 40.2608
1 | 0.6019 | 0.01332 | -0.0604 | 45.1877
1.5 | 0.6617 | 0.01342 | -0.0577 | 49.307
2 | 0.7223 | 0.01352 | -0.0551 | 53.4246
2.5 | 0.7808 | 0.01381 | -0.0523 | 56.5387
3 | 0.8354 | 0.01357 | -0.049 | 61.5623
4 | 1.0319 | 0.01388 | -0.0589 | 74.3444
4.5 | 1.0853 | 0.01455 | -0.0549 | 74.5911
5 | 1.1358 | 0.01535 | -0.0505 | 73.9935
5.5 | 1.1853 | 0.01611 | -0.0459 | 73.5754
6 | 1.2306 | 0.01707 | -0.0408 | 72.0914
6.5 | 1.2672 | 0.01804 | -0.0345 | 70.2439
7 | 1.302 | 0.01911 | -0.0282 | 68.1319
7.5 | 1.3337 | 0.0206 | -0.0225 | 64.7427
8 | 1.3634 | 0.0224 | -0.0177 | 60.8661
8.5 | 1.3893 | 0.02485 | -0.0138 | 55.9074
9 | 1.4116 | 0.02807 | -0.0113 | 50.2886
9.5 | 1.4268 | 0.0322 | -0.0096 | 44.3106
10 | 1.4366 | 0.03706 | -0.0087 | 38.7642
10.5 | 1.4302 | 0.04355 | -0.0086 | 32.8404
11 | 1.4191 | 0.05066 | -0.0092 | 28.0122
11.5 | 1.3936 | 0.05948 | -0.011 | 23.4297
12 | 1.3644 | 0.06893 | -0.0134 | 19.794
12.5 | 1.3369 | 0.07852 | -0.016 | 17.0262
13 | 1.2949 | 0.09 | -0.02 | 14.3878
13.5 | 1.2785 | 0.09899 | -0.0227 | 12.9154
14 | 1.2145 | 0.11422 | -0.0297 | 10.633
14.5 | 1.2178 | 0.12147 | -0.032 | 10.0255
15 | 1.1301 | 0.14203 | -0.0436 | 7.9568

## 33. Re 750k Mach 0.00 (1)
BIGFOIL.COM POLAR EXPORT
mue139
MUE 139 |  |  |  | Cl Max: | 1.915 | at alpha= | 16.5 | deg
JavaFoil+Calcfoil stall+Eppler ext transition |  |  |  | L/D Max: | 121.687 | at alpha= | 6 | deg
Re: | 750000 |  |  | Cd Min: | 0.00862 | at alpha= | 3 | deg
Mach: | 0 |  |  | Cl=0 at alpha= | -3.725 | deg
|  |  |  | @ Cl=0.1, Cd= | 0.010769
|  |  |  | @ Cl=0.4, Cd= | 0.010641
|  |  |  | @ Cl=0.6, Cd= | 0.010403
alpha (deg) | Cl | Cd | Cm | Cl/Cd
-20 | -0.827 | 0.17961 | -0.037 | -4.602
-19.5 | -0.834 | 0.17158 | -0.037 | -4.863
-19 | -0.84 | 0.16346 | -0.036 | -5.142
-18.5 | -0.846 | 0.15617 | -0.037 | -5.414
-18 | -0.849 | 0.14859 | -0.036 | -5.712
-17.5 | -0.85 | 0.1414 | -0.036 | -6.011
-17 | -0.849 | 0.13458 | -0.037 | -6.311
-16.5 | -0.846 | 0.12757 | -0.037 | -6.635
-16 | -0.841 | 0.12108 | -0.037 | -6.945
-15.5 | -0.833 | 0.11487 | -0.037 | -7.253
-15 | -0.823 | 0.10864 | -0.037 | -7.572
-14.5 | -0.806 | 0.10289 | -0.037 | -7.834
-14 | -0.786 | 0.09719 | -0.037 | -8.091
-13.5 | -0.765 | 0.09166 | -0.037 | -8.345
-13 | -0.741 | 0.08678 | -0.037 | -8.54
-12.5 | -0.715 | 0.08164 | -0.037 | -8.763
-12 | -0.688 | 0.07693 | -0.038 | -8.94
-11.5 | -0.658 | 0.07231 | -0.038 | -9.1
-11 | -0.626 | 0.06811 | -0.038 | -9.197
-10.5 | -0.593 | 0.06481 | -0.038 | -9.146
-10 | -0.558 | 0.06084 | -0.038 | -9.164
-9.5 | -0.52 | 0.05715 | -0.039 | -9.094
-9 | -0.481 | 0.05356 | -0.039 | -8.973
-8.5 | -0.44 | 0.05028 | -0.039 | -8.754
-8 | -0.398 | 0.04701 | -0.04 | -8.475
-7.5 | -0.356 | 0.04393 | -0.04 | -8.096
-7 | -0.312 | 0.0408 | -0.041 | -7.646
-6.5 | -0.268 | 0.0372 | -0.043 | -7.203
-6 | -0.266 | 0.00942 | -0.063 | -28.296
-5.5 | -0.21 | 0.0097 | -0.063 | -21.606
-5 | -0.151 | 0.01125 | -0.062 | -13.46
-4.5 | -0.092 | 0.0111 | -0.062 | -8.333
-4 | -0.033 | 0.01096 | -0.062 | -3.01
-3.5 | 0.027 | 0.01087 | -0.062 | 2.485
-3 | 0.087 | 0.01079 | -0.061 | 8.103
-2.5 | 0.148 | 0.01069 | -0.061 | 13.869
-2 | 0.209 | 0.01066 | -0.061 | 19.634
-1.5 | 0.27 | 0.01062 | -0.061 | 25.479
-1 | 0.332 | 0.01063 | -0.061 | 31.206
-0.5 | 0.393 | 0.01073 | -0.06 | 36.639
0 | 0.454 | 0.00995 | -0.06 | 45.576
0.5 | 0.514 | 0.01025 | -0.06 | 50.132
1 | 0.574 | 0.01036 | -0.06 | 55.447
1.5 | 0.635 | 0.01046 | -0.06 | 60.637
2 | 0.695 | 0.01062 | -0.059 | 65.407
2.5 | 0.754 | 0.01075 | -0.059 | 70.174
3 | 0.814 | 0.00862 | -0.059 | 94.464
3.5 | 0.873 | 0.00889 | -0.059 | 98.188
4 | 0.932 | 0.00923 | -0.059 | 100.962
4.5 | 0.991 | 0.0087 | -0.059 | 113.864
5 | 1.049 | 0.00896 | -0.058 | 117.006
5.5 | 1.106 | 0.00925 | -0.058 | 119.578
6 | 1.163 | 0.00956 | -0.058 | 121.687
6.5 | 1.219 | 0.01164 | -0.058 | 104.782
7 | 1.275 | 0.01208 | -0.058 | 105.532
7.5 | 1.329 | 0.01255 | -0.058 | 105.944
8 | 1.382 | 0.01305 | -0.057 | 105.947
8.5 | 1.432 | 0.0136 | -0.057 | 105.327
9 | 1.479 | 0.01425 | -0.057 | 103.808
9.5 | 1.525 | 0.015 | -0.056 | 101.661
10 | 1.567 | 0.01611 | -0.056 | 97.25
10.5 | 1.591 | 0.01985 | -0.055 | 80.149
11 | 1.618 | 0.02318 | -0.054 | 69.804
11.5 | 1.654 | 0.02543 | -0.053 | 65.052
12 | 1.691 | 0.02776 | -0.053 | 60.901
12.5 | 1.727 | 0.03011 | -0.053 | 57.353
13 | 1.762 | 0.03268 | -0.052 | 53.921
13.5 | 1.796 | 0.0355 | -0.052 | 50.584
14 | 1.827 | 0.03857 | -0.052 | 47.386
14.5 | 1.858 | 0.04172 | -0.051 | 44.525
15 | 1.886 | 0.04521 | -0.051 | 41.719
15.5 | 1.903 | 0.04895 | -0.051 | 38.871
16 | 1.911 | 0.05359 | -0.05 | 35.66
16.5 | 1.915 | 0.059 | -0.05 | 32.451
17 | 1.914 | 0.06506 | -0.049 | 29.414
17.5 | 1.882 | 0.08892 | -0.047 | 21.162
18 | 1.877 | 0.09661 | -0.047 | 19.429
18.5 | 1.871 | 0.10265 | -0.047 | 18.229
19 | 1.862 | 0.10891 | -0.046 | 17.093
19.5 | 1.848 | 0.11573 | -0.046 | 15.971
20 | 1.832 | 0.12272 | -0.046 | 14.928

## 34. Re 750k Mach 0.00 (2)
BIGFOIL.COM POLAR EXPORT
mue139
MUE 139 |  |  |  | Cl Max: | 1.7318 | at alpha= | 16 | deg
XFOIL ncrit=9 |  |  |  | L/D Max: | 104.697 | at alpha= | 9 | deg
Re: | 750000 |  |  | Cd Min: | 0.18957 | at alpha= | -17 | deg
Mach: | 0 |  |  | Cl=0 at alpha= | -3.8748 | deg
|  |  |  | @ Cl=0.1, Cd= | 0.010976
|  |  |  | @ Cl=0.4, Cd= | 0.01037
|  |  |  | @ Cl=0.6, Cd= | 0.010306
alpha (deg) | Cl | Cd | Cm | Cl/Cd
-17 | -0.4501 | 0.18957 | 0.0098 | -2.3743
-16.5 | -0.4444 | 0.18019 | 0.0045 | -2.4663
-16 | -0.4225 | 0.1758 | 0.0035 | -2.4033
-15.5 | -0.4027 | 0.17138 | 0.0017 | -2.3497
-15 | -0.3964 | 0.16244 | -0.0025 | -2.4403
-14.5 | -0.3754 | 0.15834 | -0.0037 | -2.3708
-14 | -0.3759 | 0.14867 | -0.0089 | -2.5284
-13.5 | -0.3541 | 0.14427 | -0.0094 | -2.4544
-13 | -0.3362 | 0.13946 | -0.0107 | -2.4107
-12 | -0.8316 | 0.03318 | -0.0757 | -25.0633
-11.5 | -0.8209 | 0.02979 | -0.0718 | -27.5562
-11 | -0.7986 | 0.02753 | -0.0679 | -29.0084
-10 | -0.68 | 0.02203 | -0.0736 | -30.867
-9.5 | -0.6068 | 0.01963 | -0.0781 | -30.9119
-9 | -0.5132 | 0.0171 | -0.0868 | -30.0117
-8.5 | -0.4664 | 0.01647 | -0.0846 | -28.3182
-8 | -0.4202 | 0.01576 | -0.0823 | -26.6624
-7.5 | -0.3723 | 0.01498 | -0.0803 | -24.8531
-7 | -0.3221 | 0.01435 | -0.0785 | -22.446
-6.5 | -0.2731 | 0.01337 | -0.0768 | -20.4263
-6 | -0.2214 | 0.01293 | -0.0753 | -17.123
-5.5 | -0.1691 | 0.01247 | -0.0738 | -13.5605
-5 | -0.1179 | 0.0118 | -0.0722 | -9.9915
-4.5 | -0.0652 | 0.01154 | -0.0709 | -5.6499
-4 | -0.013 | 0.01132 | -0.0694 | -1.1484
-3.5 | 0.0389 | 0.01108 | -0.068 | 3.5108
-3 | 0.0922 | 0.01101 | -0.0667 | 8.3742
-2.5 | 0.1451 | 0.01078 | -0.0655 | 13.4601
-1.5 | 0.2527 | 0.01055 | -0.0632 | 23.9526
-1 | 0.3066 | 0.01042 | -0.0622 | 29.4242
-0.5 | 0.3607 | 0.01045 | -0.0611 | 34.5167
0 | 0.4145 | 0.01034 | -0.0601 | 40.087
0.5 | 0.4683 | 0.01028 | -0.0591 | 45.5545
1 | 0.5216 | 0.01031 | -0.058 | 50.5917
1.5 | 0.575 | 0.01032 | -0.0569 | 55.7171
2 | 0.6279 | 0.01029 | -0.0558 | 61.0204
2.5 | 0.6763 | 0.00998 | -0.0541 | 67.7655
4.5 | 0.9588 | 0.00978 | -0.0658 | 98.0368
5 | 1.0066 | 0.01015 | -0.0639 | 99.1724
5.5 | 1.0551 | 0.01048 | -0.0621 | 100.6775
6 | 1.1038 | 0.01079 | -0.0605 | 102.2984
6.5 | 1.1504 | 0.01124 | -0.0585 | 102.3488
7 | 1.1982 | 0.01161 | -0.0568 | 103.2041
7.5 | 1.2463 | 0.01194 | -0.0551 | 104.3802
8 | 1.292 | 0.0124 | -0.0532 | 104.1935
8.5 | 1.3375 | 0.01286 | -0.0512 | 104.0047
9 | 1.3841 | 0.01322 | -0.0495 | 104.6974
9.5 | 1.4267 | 0.01376 | -0.0473 | 103.6846
10 | 1.4706 | 0.0142 | -0.0452 | 103.5634
10.5 | 1.5124 | 0.01468 | -0.043 | 103.0245
11 | 1.5503 | 0.01527 | -0.0401 | 101.5259
11.5 | 1.5832 | 0.01589 | -0.0364 | 99.635
12 | 1.6158 | 0.01662 | -0.033 | 97.2202
12.5 | 1.6442 | 0.01765 | -0.0294 | 93.1558
13 | 1.6677 | 0.01905 | -0.0258 | 87.5433
13.5 | 1.6885 | 0.0208 | -0.0226 | 81.1779
14 | 1.7066 | 0.02299 | -0.0199 | 74.2323
14.5 | 1.7163 | 0.02617 | -0.0177 | 65.5827
15 | 1.7297 | 0.02942 | -0.0165 | 58.7933
15.5 | 1.7269 | 0.03441 | -0.0157 | 50.186
16 | 1.7318 | 0.03889 | -0.0153 | 44.5307
16.5 | 1.721 | 0.04518 | -0.0154 | 38.0921
17 | 1.6993 | 0.05304 | -0.0163 | 32.0381
17.5 | 1.6906 | 0.0598 | -0.0174 | 28.2709
18 | 1.6665 | 0.0687 | -0.0193 | 24.2576
18.5 | 1.6321 | 0.07907 | -0.0219 | 20.6412
19 | 1.6203 | 0.08675 | -0.024 | 18.6778
19.5 | 1.601 | 0.09548 | -0.0265 | 16.7679
20 | 1.5742 | 0.10542 | -0.0297 | 14.9327

## 35. Re 750k Mach 0.10 (1)
BIGFOIL.COM POLAR EXPORT
mue139
MUE 139 |  |  |  | Cl Max: | 1.908 | at alpha= | 16.5 | deg
JavaFoil+Calcfoil stall+Eppler ext transition |  |  |  | L/D Max: | 119.41 | at alpha= | 5.5 | deg
Re: | 750000 |  |  | Cd Min: | 0.00849 | at alpha= | 4 | deg
Mach: | 0.1 |  |  | Cl=0 at alpha= | -3.725 | deg
|  |  |  | @ Cl=0.1, Cd= | 0.010764
|  |  |  | @ Cl=0.4, Cd= | 0.010675
|  |  |  | @ Cl=0.6, Cd= | 0.01044
alpha (deg) | Cl | Cd | Cm | Cl/Cd
-20 | -0.788 | 0.18388 | -0.037 | -4.285
-19.5 | -0.799 | 0.17548 | -0.037 | -4.553
-19 | -0.808 | 0.1671 | -0.037 | -4.837
-18.5 | -0.816 | 0.15894 | -0.036 | -5.132
-18 | -0.822 | 0.15093 | -0.036 | -5.448
-17.5 | -0.826 | 0.14406 | -0.036 | -5.736
-17 | -0.828 | 0.13707 | -0.036 | -6.043
-16.5 | -0.828 | 0.1297 | -0.036 | -6.384
-16 | -0.825 | 0.12315 | -0.036 | -6.701
-15.5 | -0.82 | 0.11657 | -0.037 | -7.033
-15 | -0.812 | 0.11041 | -0.037 | -7.35
-14.5 | -0.797 | 0.10414 | -0.037 | -7.652
-14 | -0.779 | 0.09871 | -0.037 | -7.89
-13.5 | -0.759 | 0.09297 | -0.037 | -8.161
-13 | -0.736 | 0.08768 | -0.037 | -8.396
-12.5 | -0.712 | 0.08272 | -0.037 | -8.602
-12 | -0.685 | 0.07771 | -0.037 | -8.814
-11.5 | -0.656 | 0.073 | -0.038 | -8.988
-11 | -0.625 | 0.06865 | -0.038 | -9.107
-10.5 | -0.592 | 0.06525 | -0.038 | -9.077
-10 | -0.557 | 0.06139 | -0.038 | -9.08
-9.5 | -0.52 | 0.05755 | -0.039 | -9.037
-9 | -0.481 | 0.05398 | -0.039 | -8.913
-8.5 | -0.441 | 0.05072 | -0.039 | -8.688
-8 | -0.399 | 0.04736 | -0.04 | -8.43
-7.5 | -0.356 | 0.04428 | -0.04 | -8.051
-7 | -0.313 | 0.04119 | -0.041 | -7.593
-6.5 | -0.268 | 0.03806 | -0.042 | -7.044
-6 | -0.23 | 0.02735 | -0.049 | -8.423
-5.5 | -0.21 | 0.01042 | -0.063 | -20.182
-5 | -0.152 | 0.01128 | -0.063 | -13.477
-4.5 | -0.093 | 0.01113 | -0.062 | -8.349
-4 | -0.033 | 0.011 | -0.062 | -3.013
-3.5 | 0.027 | 0.0109 | -0.062 | 2.49
-3 | 0.088 | 0.01078 | -0.062 | 8.152
-2.5 | 0.149 | 0.0107 | -0.061 | 13.921
-2 | 0.21 | 0.01066 | -0.061 | 19.726
-1.5 | 0.272 | 0.01061 | -0.061 | 25.61
-1 | 0.333 | 0.01064 | -0.061 | 31.357
-0.5 | 0.395 | 0.01074 | -0.061 | 36.796
0 | 0.456 | 0.00995 | -0.061 | 45.803
0.5 | 0.517 | 0.01033 | -0.06 | 50.024
1 | 0.577 | 0.01038 | -0.06 | 55.582
1.5 | 0.638 | 0.01054 | -0.06 | 60.505
2 | 0.698 | 0.01065 | -0.06 | 65.552
2.5 | 0.758 | 0.01079 | -0.06 | 70.25
3 | 0.818 | 0.00866 | -0.059 | 94.445
3.5 | 0.877 | 0.00894 | -0.059 | 98.108
4 | 0.937 | 0.00849 | -0.059 | 110.332
4.5 | 0.995 | 0.00874 | -0.059 | 113.872
5 | 1.054 | 0.00901 | -0.059 | 116.938
5.5 | 1.111 | 0.00931 | -0.059 | 119.41
6 | 1.169 | 0.01131 | -0.058 | 103.354
6.5 | 1.225 | 0.01173 | -0.058 | 104.404
7 | 1.28 | 0.01218 | -0.058 | 105.093
7.5 | 1.335 | 0.01266 | -0.058 | 105.402
8 | 1.387 | 0.01318 | -0.058 | 105.272
8.5 | 1.437 | 0.01376 | -0.057 | 104.419
9 | 1.484 | 0.01444 | -0.057 | 102.713
9.5 | 1.529 | 0.01521 | -0.057 | 100.504
10 | 1.57 | 0.01644 | -0.056 | 95.547
10.5 | 1.593 | 0.02048 | -0.055 | 77.781
11 | 1.62 | 0.02384 | -0.054 | 67.957
11.5 | 1.657 | 0.02609 | -0.054 | 63.516
12 | 1.694 | 0.02844 | -0.053 | 59.552
12.5 | 1.73 | 0.03088 | -0.053 | 56.015
13 | 1.765 | 0.03351 | -0.052 | 52.657
13.5 | 1.798 | 0.0364 | -0.052 | 49.387
14 | 1.829 | 0.03956 | -0.052 | 46.227
14.5 | 1.858 | 0.04286 | -0.051 | 43.362
15 | 1.886 | 0.0465 | -0.051 | 40.559
15.5 | 1.901 | 0.05038 | -0.051 | 37.732
16 | 1.907 | 0.05542 | -0.05 | 34.415
16.5 | 1.908 | 0.0613 | -0.05 | 31.123
17 | 1.905 | 0.06724 | -0.049 | 28.335
17.5 | 1.873 | 0.09124 | -0.047 | 20.53
18 | 1.866 | 0.09916 | -0.047 | 18.814
18.5 | 1.857 | 0.10524 | -0.047 | 17.645
19 | 1.844 | 0.11181 | -0.046 | 16.492
19.5 | 1.827 | 0.11862 | -0.046 | 15.405
20 | 1.807 | 0.12608 | -0.046 | 14.331

## 36. Re 750k Mach 0.10 (2)
BIGFOIL.COM POLAR EXPORT
mue139
MUE 139 |  |  |  | Cl Max: | 0.6804 | at alpha= | 2.5 | deg
XFOIL ncrit=9 |  |  |  | L/D Max: | 67.8365 | at alpha= | 2.5 | deg
Re: | 750000 |  |  | Cd Min: | 0.1762 | at alpha= | -16 | deg
Mach: | 0.1 |  |  | Cl=0 at alpha= | -3.8726 | deg
|  |  |  | @ Cl=0.1, Cd= | 0.011017
|  |  |  | @ Cl=0.4, Cd= | 0.010408
|  |  |  | @ Cl=0.6, Cd= | 0.010369
alpha (deg) | Cl | Cd | Cm | Cl/Cd
-16 | -0.4222 | 0.1762 | 0.0034 | -2.3961
-15.5 | -0.402 | 0.17182 | 0.0017 | -2.3397
-15 | -0.3957 | 0.16284 | -0.0026 | -2.43
-14.5 | -0.3742 | 0.15878 | -0.0037 | -2.3567
-14 | -0.3748 | 0.14916 | -0.009 | -2.5127
-13.5 | -0.3524 | 0.14472 | -0.0094 | -2.435
-13 | -0.3343 | 0.1399 | -0.0108 | -2.3896
-11 | -0.7701 | 0.03161 | -0.0707 | -24.3625
-10.5 | -0.734 | 0.02769 | -0.0715 | -26.5078
-10 | -0.6757 | 0.02397 | -0.0751 | -28.1894
-9.5 | -0.6056 | 0.02068 | -0.0798 | -29.2843
-9 | -0.5134 | 0.01777 | -0.0884 | -28.8914
-8.5 | -0.4684 | 0.01694 | -0.0858 | -27.6505
-8 | -0.4222 | 0.01619 | -0.0834 | -26.0778
-7 | -0.3243 | 0.01455 | -0.0794 | -22.2887
-6.5 | -0.2751 | 0.01355 | -0.0776 | -20.3026
-6 | -0.2233 | 0.0131 | -0.076 | -17.0458
-5.5 | -0.1706 | 0.01259 | -0.0745 | -13.5504
-5 | -0.1191 | 0.01192 | -0.0728 | -9.9916
-4.5 | -0.0661 | 0.01163 | -0.0714 | -5.6836
-4 | -0.0132 | 0.01151 | -0.0699 | -1.1468
-3.5 | 0.0386 | 0.01115 | -0.0684 | 3.4619
-3 | 0.0924 | 0.01105 | -0.0671 | 8.362
-2.5 | 0.1457 | 0.01082 | -0.0658 | 13.4658
-2 | 0.2002 | 0.0108 | -0.0647 | 18.537
-1.5 | 0.2538 | 0.0106 | -0.0635 | 23.9434
-1 | 0.3082 | 0.01047 | -0.0624 | 29.4365
-0.5 | 0.3627 | 0.01047 | -0.0614 | 34.6418
0 | 0.4166 | 0.01038 | -0.0603 | 40.1349
0.5 | 0.4709 | 0.01032 | -0.0593 | 45.6298
1 | 0.5247 | 0.01035 | -0.0582 | 50.6957
1.5 | 0.578 | 0.01039 | -0.057 | 55.6304
2 | 0.6314 | 0.01034 | -0.0559 | 61.0638
2.5 | 0.6804 | 0.01003 | -0.0542 | 67.8365

## 37. Re 750k Mach 0.25 (1)
BIGFOIL.COM POLAR EXPORT
mue139
MUE 139 |  |  |  | Cl Max: | 1.875 | at alpha= | 15.5 | deg
JavaFoil+Calcfoil stall+Eppler ext transition |  |  |  | L/D Max: | 115.868 | at alpha= | 5 | deg
Re: | 750000 |  |  | Cd Min: | 0.00838 | at alpha= | 3.5 | deg
Mach: | 0.25 |  |  | Cl=0 at alpha= | -3.7258 | deg
|  |  |  | @ Cl=0.1, Cd= | 0.010935
|  |  |  | @ Cl=0.4, Cd= | 0.010055
|  |  |  | @ Cl=0.6, Cd= | 0.010567
alpha (deg) | Cl | Cd | Cm | Cl/Cd
-19.5 | -0.473 | 0.24426 | -0.037 | -1.936
-19 | -0.515 | 0.22912 | -0.037 | -2.246
-18.5 | -0.553 | 0.20734 | -0.037 | -2.669
-18 | -0.588 | 0.18004 | -0.036 | -3.266
-17.5 | -0.62 | 0.1688 | -0.036 | -3.671
-17 | -0.648 | 0.15805 | -0.036 | -4.097
-16.5 | -0.671 | 0.14702 | -0.035 | -4.565
-16 | -0.691 | 0.13851 | -0.035 | -4.989
-15.5 | -0.707 | 0.1292 | -0.035 | -5.469
-15 | -0.717 | 0.12134 | -0.035 | -5.913
-14.5 | -0.718 | 0.11402 | -0.036 | -6.299
-14 | -0.714 | 0.10705 | -0.036 | -6.666
-13.5 | -0.705 | 0.10051 | -0.036 | -7.018
-13 | -0.694 | 0.09444 | -0.036 | -7.345
-12.5 | -0.678 | 0.08842 | -0.037 | -7.672
-12 | -0.66 | 0.0828 | -0.037 | -7.968
-11.5 | -0.638 | 0.07758 | -0.037 | -8.221
-11 | -0.612 | 0.07275 | -0.037 | -8.418
-10.5 | -0.584 | 0.06878 | -0.038 | -8.495
-10 | -0.553 | 0.06433 | -0.038 | -8.604
-9.5 | -0.519 | 0.06028 | -0.039 | -8.605
-9 | -0.482 | 0.0565 | -0.039 | -8.528
-8.5 | -0.443 | 0.0527 | -0.039 | -8.41
-8 | -0.402 | 0.04935 | -0.04 | -8.156
-7.5 | -0.36 | 0.04617 | -0.04 | -7.8
-7 | -0.317 | 0.04302 | -0.041 | -7.357
-6.5 | -0.271 | 0.04013 | -0.041 | -6.764
-6 | -0.225 | 0.03705 | -0.042 | -6.084
-5.5 | -0.184 | 0.0284 | -0.05 | -6.466
-5 | -0.155 | 0.01052 | -0.064 | -14.773
-4.5 | -0.095 | 0.01132 | -0.064 | -8.396
-4 | -0.034 | 0.01113 | -0.064 | -3.051
-3.5 | 0.028 | 0.01103 | -0.064 | 2.521
-3 | 0.09 | 0.01094 | -0.063 | 8.239
-2.5 | 0.153 | 0.01091 | -0.063 | 14.01
-2 | 0.216 | 0.01078 | -0.063 | 20.019
-1.5 | 0.279 | 0.01079 | -0.063 | 25.873
-1 | 0.343 | 0.01001 | -0.063 | 34.217
-0.5 | 0.406 | 0.01006 | -0.062 | 40.322
0 | 0.468 | 0.01016 | -0.062 | 46.081
0.5 | 0.53 | 0.01048 | -0.062 | 50.635
1 | 0.593 | 0.01055 | -0.062 | 56.189
1.5 | 0.655 | 0.0107 | -0.062 | 61.156
2 | 0.717 | 0.0108 | -0.061 | 66.315
2.5 | 0.778 | 0.01099 | -0.061 | 70.772
3 | 0.839 | 0.0111 | -0.061 | 75.642
3.5 | 0.9 | 0.00838 | -0.061 | 107.462
4 | 0.961 | 0.00865 | -0.061 | 111.116
4.5 | 1.021 | 0.00894 | -0.06 | 114.192
5 | 1.08 | 0.00932 | -0.06 | 115.868
5.5 | 1.139 | 0.01138 | -0.06 | 100.152
6 | 1.197 | 0.01181 | -0.06 | 101.387
6.5 | 1.254 | 0.01228 | -0.06 | 102.079
7 | 1.309 | 0.0128 | -0.06 | 102.285
7.5 | 1.362 | 0.01336 | -0.059 | 101.98
8 | 1.412 | 0.01401 | -0.059 | 100.775
8.5 | 1.46 | 0.01477 | -0.058 | 98.876
9 | 1.507 | 0.01562 | -0.058 | 96.46
9.5 | 1.549 | 0.01683 | -0.058 | 92.055
10 | 1.587 | 0.01859 | -0.057 | 85.332
10.5 | 1.598 | 0.02493 | -0.055 | 64.09
11 | 1.635 | 0.02728 | -0.055 | 59.925
11.5 | 1.672 | 0.02977 | -0.054 | 56.152
12 | 1.707 | 0.03245 | -0.054 | 52.601
12.5 | 1.741 | 0.03529 | -0.054 | 49.335
13 | 1.773 | 0.03858 | -0.053 | 45.955
13.5 | 1.803 | 0.04211 | -0.053 | 42.808
14 | 1.829 | 0.046 | -0.052 | 39.759
14.5 | 1.853 | 0.05021 | -0.052 | 36.904
15 | 1.874 | 0.05492 | -0.051 | 34.124
15.5 | 1.875 | 0.06105 | -0.051 | 30.721
16 | 1.868 | 0.06758 | -0.05 | 27.643
16.5 | 1.857 | 0.0738 | -0.05 | 25.159
17 | 1.817 | 0.10032 | -0.048 | 18.109
17.5 | 1.796 | 0.10758 | -0.047 | 16.695
18 | 1.769 | 0.11517 | -0.047 | 15.358
18.5 | 1.735 | 0.12332 | -0.047 | 14.069
19 | 1.694 | 0.13194 | -0.046 | 12.841
19.5 | 1.647 | 0.14076 | -0.046 | 11.703
20 | 1.594 | 0.15058 | -0.046 | 10.584

## 38. Re 750k Mach 0.25 (2)
BIGFOIL.COM POLAR EXPORT
mue139
MUE 139 |  |  |  | Cl Max: | 1.6816 | at alpha= | 14 | deg
XFOIL ncrit=9 |  |  |  | L/D Max: | 101.034 | at alpha= | 7 | deg
Re: | 750000 |  |  | Cd Min: | 0.11451 | at alpha= | 19 | deg
Mach: | 0.25 |  |  | Cl=0 at alpha= | -3.8459 | deg
|  |  |  | @ Cl=0.1, Cd= | 0.011336
|  |  |  | @ Cl=0.4, Cd= | 0.010597
|  |  |  | @ Cl=0.6, Cd= | 0.010586
alpha (deg) | Cl | Cd | Cm | Cl/Cd
-8.5 | -0.4573 | 0.02236 | -0.0938 | -20.4517
-8 | -0.4245 | 0.01965 | -0.0902 | -21.6031
-7.5 | -0.3792 | 0.01816 | -0.0875 | -20.8811
-7 | -0.3322 | 0.01664 | -0.0849 | -19.9639
-6.5 | -0.2828 | 0.01532 | -0.0825 | -18.4595
-6 | -0.232 | 0.01414 | -0.0803 | -16.4074
-5.5 | -0.1784 | 0.01351 | -0.0783 | -13.205
-5 | -0.1242 | 0.01286 | -0.0764 | -9.6579
-4.5 | -0.0713 | 0.01219 | -0.0744 | -5.8491
-4 | -0.0168 | 0.01195 | -0.0726 | -1.4059
-3.5 | 0.0377 | 0.01157 | -0.0709 | 3.2584
-3 | 0.0931 | 0.01137 | -0.0694 | 8.1882
-2.5 | 0.1487 | 0.0111 | -0.0679 | 13.3964
-2 | 0.2052 | 0.01099 | -0.0666 | 18.6715
-1.5 | 0.2609 | 0.01079 | -0.0652 | 24.1798
-1 | 0.3171 | 0.01081 | -0.0639 | 29.334
-0.5 | 0.3734 | 0.01063 | -0.0627 | 35.127
0 | 0.4293 | 0.01056 | -0.0615 | 40.6534
0.5 | 0.485 | 0.01061 | -0.0602 | 45.7116
1 | 0.5407 | 0.01058 | -0.0589 | 51.1059
1.5 | 0.5961 | 0.01058 | -0.0577 | 56.3422
2 | 0.6505 | 0.01066 | -0.0563 | 61.0225
2.5 | 0.702 | 0.0104 | -0.0545 | 67.5
3 | 0.8414 | 0.00925 | -0.0715 | 90.9622
3.5 | 0.8904 | 0.00965 | -0.0691 | 92.2694
4 | 0.9421 | 0.00992 | -0.0671 | 94.9698
4.5 | 0.9921 | 0.01029 | -0.0649 | 96.414
5 | 1.0422 | 0.01066 | -0.0627 | 97.7674
5.5 | 1.0929 | 0.011 | -0.0606 | 99.3545
6 | 1.1408 | 0.01151 | -0.0581 | 99.1138
6.5 | 1.1909 | 0.0119 | -0.056 | 100.0756
7 | 1.2407 | 0.01228 | -0.0539 | 101.0342
7.5 | 1.2871 | 0.01284 | -0.0512 | 100.2414
8 | 1.3351 | 0.0133 | -0.0488 | 100.3835
8.5 | 1.3827 | 0.01373 | -0.0464 | 100.7065
9 | 1.4236 | 0.01445 | -0.043 | 98.519
9.5 | 1.4705 | 0.01485 | -0.0405 | 99.0236
10 | 1.5051 | 0.01553 | -0.0361 | 96.9156
10.5 | 1.5432 | 0.01615 | -0.0323 | 95.5542
11 | 1.5756 | 0.01709 | -0.0282 | 92.1943
11.5 | 1.6073 | 0.01822 | -0.0246 | 88.2162
12 | 1.6343 | 0.01978 | -0.021 | 82.6239
12.5 | 1.6549 | 0.02199 | -0.0178 | 75.2569
13 | 1.6688 | 0.02508 | -0.0154 | 66.5391
13.5 | 1.677 | 0.02907 | -0.0138 | 57.6883
14 | 1.6816 | 0.03369 | -0.0128 | 49.9139
14.5 | 1.6757 | 0.03951 | -0.0124 | 42.412
15 | 1.6585 | 0.04671 | -0.0126 | 35.5063
15.5 | 1.6476 | 0.0536 | -0.0133 | 30.7388
16 | 1.6227 | 0.06237 | -0.0149 | 26.0173
16.5 | 1.5945 | 0.0717 | -0.0168 | 22.2385
17 | 1.5801 | 0.0797 | -0.0187 | 19.8256
17.5 | 1.5582 | 0.08875 | -0.0212 | 17.5572
18 | 1.5382 | 0.09753 | -0.0236 | 15.7716
18.5 | 1.5253 | 0.10587 | -0.0263 | 14.4073
19 | 1.51 | 0.11451 | -0.0293 | 13.1866

## 39. Re 750k Mach 0.50 (1)
BIGFOIL.COM POLAR EXPORT
mue139
MUE 139 |  |  |  | Cl Max: | 1.594 | at alpha= | 11 | deg
JavaFoil+Calcfoil stall+Eppler ext transition |  |  |  | L/D Max: | 90.109 | at alpha= | 4.5 | deg
Re: | 750000 |  |  | Cd Min: | 0.01007 | at alpha= | -3.5 | deg
Mach: | 0.5 |  |  | Cl=0 at alpha= | -3.75 | deg
|  |  |  | @ Cl=0.1, Cd= | 0.01086
|  |  |  | @ Cl=0.4, Cd= | 0.010674
|  |  |  | @ Cl=0.6, Cd= | 0.011177
alpha (deg) | Cl | Cd | Cm | Cl/Cd
-20 | -0.9 | 0.21539 | -0.048 | -4.177
-19.5 | -0.873 | 0.20739 | -0.048 | -4.209
-19 | -0.846 | 0.20188 | -0.048 | -4.192
-18.5 | -0.817 | 0.19728 | -0.046 | -4.143
-18 | -0.79 | 0.19334 | -0.045 | -4.085
-17.5 | -0.763 | 0.18833 | -0.045 | -4.05
-17 | -0.736 | 0.18312 | -0.044 | -4.018
-16.5 | -0.709 | 0.178 | -0.044 | -3.981
-16 | -0.681 | 0.17409 | -0.044 | -3.914
-15.5 | -0.654 | 0.16661 | -0.044 | -3.927
-15 | -0.627 | 0.16287 | -0.044 | -3.85
-14.5 | -0.598 | 0.15501 | -0.042 | -3.86
-14 | -0.571 | 0.15019 | -0.041 | -3.799
-13.5 | -0.543 | 0.14403 | -0.041 | -3.771
-13 | -0.516 | 0.14123 | -0.04 | -3.652
-12.5 | -0.488 | 0.13819 | -0.04 | -3.534
-12 | -0.461 | 0.13501 | -0.04 | -3.413
-11.5 | -0.433 | 0.13088 | -0.04 | -3.312
-11 | -0.405 | 0.12208 | -0.038 | -3.314
-10.5 | -0.377 | 0.11668 | -0.037 | -3.231
-10 | -0.349 | 0.11413 | -0.037 | -3.061
-9.5 | -0.322 | 0.11142 | -0.037 | -2.887
-9 | -0.294 | 0.10035 | -0.036 | -2.927
-8.5 | -0.266 | 0.09104 | -0.035 | -2.919
-8 | -0.238 | 0.08758 | -0.034 | -2.718
-7.5 | -0.301 | 0.06179 | -0.035 | -4.87
-7 | -0.297 | 0.0544 | -0.038 | -5.465
-6.5 | -0.269 | 0.04919 | -0.04 | -5.469
-6 | -0.23 | 0.04574 | -0.041 | -5.035
-5.5 | -0.185 | 0.04215 | -0.042 | -4.399
-5 | -0.136 | 0.0384 | -0.043 | -3.554
-4.5 | -0.085 | 0.03561 | -0.045 | -2.377
-4 | -0.031 | 0.03304 | -0.046 | -0.925
-3.5 | 0.031 | 0.01007 | -0.071 | 3.039
-3 | 0.1 | 0.01086 | -0.071 | 9.176
-2.5 | 0.169 | 0.01069 | -0.071 | 15.857
-2 | 0.24 | 0.01062 | -0.07 | 22.586
-1.5 | 0.311 | 0.01056 | -0.07 | 29.432
-1 | 0.382 | 0.01058 | -0.07 | 36.102
-0.5 | 0.453 | 0.01095 | -0.07 | 41.318
0 | 0.522 | 0.01109 | -0.069 | 47.034
0.5 | 0.591 | 0.01126 | -0.069 | 52.487
1 | 0.66 | 0.01062 | -0.069 | 62.108
1.5 | 0.728 | 0.01073 | -0.069 | 67.908
2 | 0.797 | 0.01092 | -0.069 | 72.99
2.5 | 0.865 | 0.01109 | -0.068 | 77.93
3 | 0.932 | 0.01317 | -0.068 | 70.742
3.5 | 0.998 | 0.01143 | -0.068 | 87.306
4 | 1.063 | 0.01195 | -0.067 | 88.953
4.5 | 1.127 | 0.0125 | -0.067 | 90.109
5 | 1.186 | 0.01319 | -0.067 | 89.899
5.5 | 1.242 | 0.01402 | -0.066 | 88.6
6 | 1.296 | 0.01495 | -0.066 | 86.668
6.5 | 1.346 | 0.01613 | -0.065 | 83.487
7 | 1.393 | 0.01749 | -0.064 | 79.669
7.5 | 1.435 | 0.01921 | -0.063 | 74.717
8 | 1.473 | 0.02152 | -0.063 | 68.472
8.5 | 1.498 | 0.02768 | -0.061 | 54.139
9 | 1.527 | 0.0329 | -0.06 | 46.417
9.5 | 1.556 | 0.03689 | -0.059 | 42.18
10 | 1.577 | 0.04154 | -0.058 | 37.97
10.5 | 1.59 | 0.04724 | -0.057 | 33.656
11 | 1.594 | 0.05392 | -0.056 | 29.563
11.5 | 1.59 | 0.06093 | -0.055 | 26.102
12 | 1.574 | 0.06848 | -0.054 | 22.992
12.5 | 1.53 | 0.08185 | -0.053 | 18.693
13 | 1.437 | 0.09562 | -0.052 | 15.024
13.5 | 0.956 | 0.13521 | -0.036 | 7.069
14 | 0.99 | 0.22203 | -0.04 | 4.46
14.5 | 1.02 | 0.25539 | -0.041 | 3.992
15 | 1.047 | 0.28365 | -0.041 | 3.692
15.5 | 1.071 | 0.18721 | -0.04 | 5.721
16 | 1.1 | 0.19209 | -0.041 | 5.726

## 40. Re 750k Mach 0.50 (2)
BIGFOIL.COM POLAR EXPORT
mue139
MUE 139 |  |  |  | Cl Max: | 1.5319 | at alpha= | 10.5 | deg
XFOIL ncrit=9 |  |  |  | L/D Max: | 88.8193 | at alpha= | 4.5 | deg
Re: | 750000 |  |  | Cd Min: | 0.25395 | at alpha= | -20 | deg
Mach: | 0.5 |  |  | Cl=0 at alpha= | -3.8903 | deg
|  |  |  | @ Cl=0.1, Cd= | 0.013924
|  |  |  | @ Cl=0.4, Cd= | 0.011746
|  |  |  | @ Cl=0.6, Cd= | 0.011677
alpha (deg) | Cl | Cd | Cm | Cl/Cd
-20 | -0.5883 | 0.25395 | 0.0373 | -2.3166
-19.5 | -0.5654 | 0.24633 | 0.033 | -2.2953
-19 | -0.5454 | 0.23725 | 0.0276 | -2.2988
-18.5 | -0.5215 | 0.23061 | 0.0244 | -2.2614
-18 | -0.4977 | 0.22417 | 0.0209 | -2.2202
-17.5 | -0.4759 | 0.21629 | 0.0167 | -2.2003
-17 | -0.4574 | 0.20739 | 0.0118 | -2.2055
-16.5 | -0.4334 | 0.20104 | 0.0092 | -2.1558
-16 | -0.4101 | 0.19468 | 0.0061 | -2.1065
-15.5 | -0.3951 | 0.18531 | 0.0011 | -2.1321
-15 | -0.3694 | 0.17992 | -0.0007 | -2.0531
-14.5 | -0.3551 | 0.17121 | -0.0055 | -2.0741
-14 | -0.3293 | 0.1659 | -0.0068 | -1.9849
-13.5 | -0.3194 | 0.15756 | -0.0122 | -2.0272
-13 | -0.2929 | 0.15179 | -0.0126 | -1.9296
-12.5 | -0.2719 | 0.14592 | -0.0146 | -1.8633
-12 | -0.2666 | 0.13745 | -0.0199 | -1.9396
-11.5 | -0.2411 | 0.13198 | -0.02 | -1.8268
-11 | -0.2208 | 0.12651 | -0.0214 | -1.7453
-10.5 | -0.1443 | 0.11065 | -0.0501 | -1.3041
-10 | -0.0674 | 0.10265 | -0.0636 | -0.6566
-9.5 | -0.0483 | 0.09752 | -0.0651 | -0.49528
-9 | -0.0528 | 0.09004 | -0.0709 | -0.58641
-8.5 | -0.0362 | 0.08413 | -0.0721 | -0.43029
-8 | -0.0092 | 0.07997 | -0.0717 | -0.11504
-7.5 | 0.0086 | 0.07535 | -0.0726 | 0.11413
-7 | 0.0071 | 0.06815 | -0.0753 | 0.10418
-6.5 | 0.0061 | 0.0619 | -0.077 | 0.098546
-6 | -0.0093 | 0.05553 | -0.0784 | -0.16748
-5.5 | -0.0207 | 0.04817 | -0.0824 | -0.42973
-5 | -0.0247 | 0.03837 | -0.0879 | -0.64373
-4.5 | -0.0513 | 0.02201 | -0.0905 | -2.3308
-4 | -0.0106 | 0.01807 | -0.087 | -0.58661
-3.5 | 0.0377 | 0.01482 | -0.0833 | 2.5439
-3 | 0.1003 | 0.01392 | -0.0805 | 7.2055
-2.5 | 0.1631 | 0.01292 | -0.0777 | 12.6238
-2 | 0.2273 | 0.01246 | -0.0752 | 18.2424
-1.5 | 0.291 | 0.01208 | -0.0727 | 24.0894
-1 | 0.3558 | 0.01187 | -0.0704 | 29.9747
-0.5 | 0.4199 | 0.01169 | -0.0682 | 35.9196
0 | 0.4831 | 0.01158 | -0.0658 | 41.7185
0.5 | 0.5459 | 0.01166 | -0.0635 | 46.8182
1 | 0.6087 | 0.01168 | -0.0612 | 52.1147
1.5 | 0.6704 | 0.01177 | -0.0588 | 56.9584
2 | 0.7315 | 0.01193 | -0.0562 | 61.316
2.5 | 0.7914 | 0.01216 | -0.0535 | 65.0822
3 | 0.8494 | 0.01214 | -0.0505 | 69.9671
4 | 1.0517 | 0.01191 | -0.0616 | 88.3039
4.5 | 1.1058 | 0.01245 | -0.0576 | 88.8193
5 | 1.1572 | 0.01314 | -0.0532 | 88.067
5.5 | 1.2102 | 0.01375 | -0.0489 | 88.0145
6 | 1.2581 | 0.01449 | -0.0438 | 86.8254
6.5 | 1.2974 | 0.01535 | -0.0375 | 84.5212
7 | 1.3397 | 0.01615 | -0.0318 | 82.9536
7.5 | 1.3745 | 0.01744 | -0.0259 | 78.8131
8 | 1.4174 | 0.01872 | -0.0216 | 75.7158
8.5 | 1.4496 | 0.02076 | -0.0174 | 69.8266
9 | 1.4871 | 0.02306 | -0.0145 | 64.4883
9.5 | 1.5134 | 0.02642 | -0.0123 | 57.2824
10 | 1.5282 | 0.03094 | -0.0107 | 49.3924
10.5 | 1.5319 | 0.03646 | -0.0097 | 42.0159
11 | 1.5197 | 0.04344 | -0.0095 | 34.9839
11.5 | 1.4893 | 0.0522 | -0.0105 | 28.5307
12 | 1.4636 | 0.06084 | -0.0117 | 24.0565
12.5 | 1.4282 | 0.07063 | -0.014 | 20.2209
13 | 1.4007 | 0.08008 | -0.0164 | 17.4913
13.5 | 1.3767 | 0.08943 | -0.019 | 15.3942
14 | 1.3538 | 0.09895 | -0.0219 | 13.6817
14.5 | 1.3335 | 0.10859 | -0.0253 | 12.2801
15 | 1.3241 | 0.11704 | -0.0281 | 11.3132
15.5 | 1.2952 | 0.12843 | -0.0333 | 10.0849

## 41. Re 1M Mach 0.00 (1)
BIGFOIL.COM POLAR EXPORT
mue139
MUE 139 |  |  |  | Cl Max: | 1.926 | at alpha= | 16.5 | deg
JavaFoil+Calcfoil stall+Eppler ext transition |  |  |  | L/D Max: | 133.069 | at alpha= | 6.5 | deg
Re: | 1000000 |  |  | Cd Min: | 0.00808 | at alpha= | 3 | deg
Mach: | 0 |  |  | Cl=0 at alpha= | -3.725 | deg
|  |  |  | @ Cl=0.1, Cd= | 0.010157
|  |  |  | @ Cl=0.4, Cd= | 0.010074
|  |  |  | @ Cl=0.6, Cd= | 0.0098341
alpha (deg) | Cl | Cd | Cm | Cl/Cd
-20 | -0.828 | 0.17337 | -0.038 | -4.775
-19.5 | -0.836 | 0.1653 | -0.038 | -5.056
-19 | -0.842 | 0.15738 | -0.038 | -5.351
-18.5 | -0.847 | 0.1504 | -0.038 | -5.633
-18 | -0.85 | 0.1434 | -0.038 | -5.93
-17.5 | -0.852 | 0.13622 | -0.038 | -6.251
-17 | -0.851 | 0.12937 | -0.038 | -6.577
-16.5 | -0.848 | 0.1229 | -0.038 | -6.899
-16 | -0.842 | 0.11662 | -0.038 | -7.224
-15.5 | -0.835 | 0.11057 | -0.038 | -7.55
-15 | -0.824 | 0.10483 | -0.038 | -7.865
-14.5 | -0.808 | 0.09914 | -0.038 | -8.15
-14 | -0.788 | 0.09356 | -0.038 | -8.427
-13.5 | -0.767 | 0.0882 | -0.038 | -8.696
-13 | -0.743 | 0.08336 | -0.038 | -8.914
-12.5 | -0.717 | 0.07859 | -0.039 | -9.127
-12 | -0.69 | 0.07402 | -0.039 | -9.316
-11.5 | -0.66 | 0.06967 | -0.039 | -9.472
-11 | -0.628 | 0.06625 | -0.039 | -9.482
-10.5 | -0.594 | 0.06237 | -0.039 | -9.532
-10 | -0.559 | 0.05858 | -0.04 | -9.544
-9.5 | -0.521 | 0.05493 | -0.04 | -9.492
-9 | -0.482 | 0.05131 | -0.04 | -9.402
-8.5 | -0.442 | 0.04806 | -0.041 | -9.194
-8 | -0.4 | 0.04464 | -0.041 | -8.97
-7.5 | -0.358 | 0.04112 | -0.042 | -8.711
-7 | -0.322 | 0.03227 | -0.048 | -9.972
-6.5 | -0.323 | 0.00967 | -0.063 | -33.421
-6 | -0.267 | 0.00938 | -0.063 | -28.461
-5.5 | -0.21 | 0.01012 | -0.063 | -20.701
-5 | -0.151 | 0.01065 | -0.062 | -14.211
-4.5 | -0.092 | 0.01048 | -0.062 | -8.824
-4 | -0.033 | 0.01038 | -0.062 | -3.18
-3.5 | 0.027 | 0.01025 | -0.062 | 2.636
-3 | 0.087 | 0.01017 | -0.061 | 8.599
-2.5 | 0.148 | 0.01011 | -0.061 | 14.666
-2 | 0.209 | 0.01004 | -0.061 | 20.843
-1.5 | 0.27 | 0.01004 | -0.061 | 26.939
-1 | 0.332 | 0.01001 | -0.061 | 33.161
-0.5 | 0.393 | 0.01006 | -0.06 | 39.07
0 | 0.454 | 0.01018 | -0.06 | 44.556
0.5 | 0.514 | 0.01058 | -0.06 | 48.611
1 | 0.574 | 0.0098 | -0.06 | 58.604
1.5 | 0.635 | 0.00988 | -0.06 | 64.238
2 | 0.695 | 0.01002 | -0.059 | 69.297
2.5 | 0.754 | 0.01015 | -0.059 | 74.361
3 | 0.814 | 0.00808 | -0.059 | 100.689
3.5 | 0.873 | 0.00832 | -0.059 | 105.003
4 | 0.933 | 0.00856 | -0.059 | 108.948
4.5 | 0.991 | 0.00884 | -0.059 | 112.134
5 | 1.049 | 0.0083 | -0.058 | 126.367
5.5 | 1.107 | 0.00856 | -0.058 | 129.356
6 | 1.164 | 0.00884 | -0.058 | 131.693
6.5 | 1.22 | 0.00917 | -0.058 | 133.069
7 | 1.276 | 0.01119 | -0.058 | 114.021
7.5 | 1.331 | 0.01162 | -0.058 | 114.568
8 | 1.385 | 0.01207 | -0.058 | 114.711
8.5 | 1.438 | 0.01255 | -0.057 | 114.565
9 | 1.488 | 0.01309 | -0.057 | 113.678
9.5 | 1.534 | 0.01372 | -0.057 | 111.816
10 | 1.576 | 0.01472 | -0.056 | 107.053
10.5 | 1.603 | 0.0179 | -0.055 | 89.549
11 | 1.632 | 0.02079 | -0.055 | 78.505
11.5 | 1.666 | 0.02299 | -0.054 | 72.489
12 | 1.701 | 0.02522 | -0.053 | 67.444
12.5 | 1.737 | 0.02747 | -0.053 | 63.207
13 | 1.771 | 0.02989 | -0.053 | 59.262
13.5 | 1.805 | 0.0326 | -0.052 | 55.358
14 | 1.837 | 0.03541 | -0.052 | 51.871
14.5 | 1.867 | 0.03832 | -0.052 | 48.729
15 | 1.896 | 0.04152 | -0.051 | 45.663
15.5 | 1.913 | 0.04493 | -0.051 | 42.577
16 | 1.922 | 0.04921 | -0.051 | 39.055
16.5 | 1.926 | 0.05419 | -0.05 | 35.54
17 | 1.926 | 0.05972 | -0.05 | 32.246
17.5 | 1.887 | 0.0849 | -0.047 | 22.224
18 | 1.882 | 0.09246 | -0.047 | 20.352
18.5 | 1.875 | 0.09843 | -0.047 | 19.052
19 | 1.866 | 0.10453 | -0.047 | 17.85
19.5 | 1.853 | 0.111 | -0.046 | 16.69
20 | 1.836 | 0.11778 | -0.046 | 15.588

## 42. Re 1M Mach 0.00 (2)
BIGFOIL.COM POLAR EXPORT
mue139
MUE 139 |  |  |  | Cl Max: | 1.7824 | at alpha= | 16.5 | deg
XFOIL ncrit=9 |  |  |  | L/D Max: | 116.375 | at alpha= | 8.5 | deg
Re: | 1000000 |  |  | Cd Min: | 0.21335 | at alpha= | -19 | deg
Mach: | 0 |  |  | Cl=0 at alpha= | -3.8367 | deg
|  |  |  | @ Cl=0.1, Cd= | 0.0099623
|  |  |  | @ Cl=0.4, Cd= | 0.0095661
|  |  |  | @ Cl=0.6, Cd= | 0.0096039
alpha (deg) | Cl | Cd | Cm | Cl/Cd
-19 | -0.52 | 0.21335 | 0.0228 | -2.4373
-18.5 | -0.3388 | 0.18153 | 0.0029 | -1.8664
-18 | -0.33 | 0.17569 | -0.0005 | -1.8783
-17.5 | -0.3113 | 0.17291 | -0.0025 | -1.8004
-17 | -0.4659 | 0.18415 | 0.0089 | -2.53
-16 | -0.4291 | 0.17418 | 0.0039 | -2.4635
-15.5 | -0.4232 | 0.1652 | -0.0006 | -2.5617
-15 | -0.401 | 0.1614 | -0.0017 | -2.4845
-14 | -0.9884 | 0.03389 | -0.0855 | -29.1649
-13.5 | -0.9851 | 0.03042 | -0.082 | -32.3833
-13 | -0.9649 | 0.02813 | -0.0785 | -34.3015
-12.5 | -0.9403 | 0.02604 | -0.0749 | -36.1098
-12 | -0.9131 | 0.02407 | -0.0712 | -37.9352
-11.5 | -0.881 | 0.0222 | -0.068 | -39.6847
-11 | -0.8098 | 0.02019 | -0.0721 | -40.109
-10 | -0.6777 | 0.0163 | -0.0776 | -41.5767
-9.5 | -0.5738 | 0.01523 | -0.0873 | -37.6756
-9 | -0.5283 | 0.01477 | -0.0847 | -35.7684
-8.5 | -0.4816 | 0.01416 | -0.0824 | -34.0113
-8 | -0.4321 | 0.01365 | -0.0805 | -31.6557
-7.5 | -0.3842 | 0.01264 | -0.0786 | -30.3956
-7 | -0.3324 | 0.01219 | -0.0771 | -27.2683
-6.5 | -0.2802 | 0.01184 | -0.0756 | -23.6655
-6 | -0.2269 | 0.01152 | -0.0743 | -19.6962
-5.5 | -0.1757 | 0.0109 | -0.0728 | -16.1193
-5 | -0.1225 | 0.01065 | -0.0715 | -11.5023
-4.5 | -0.0697 | 0.01048 | -0.0701 | -6.6508
-4 | -0.0176 | 0.01026 | -0.0687 | -1.7154
-3.5 | 0.0363 | 0.0102 | -0.0675 | 3.5588
-3 | 0.0895 | 0.00997 | -0.0663 | 8.9769
-2.5 | 0.1441 | 0.00993 | -0.0653 | 14.5116
-2 | 0.198 | 0.00979 | -0.0642 | 20.2247
-1.5 | 0.2528 | 0.00968 | -0.0633 | 26.1157
-1 | 0.3074 | 0.00964 | -0.0623 | 31.888
-0.5 | 0.3617 | 0.00958 | -0.0613 | 37.7557
0 | 0.4167 | 0.00956 | -0.0605 | 43.5879
0.5 | 0.4708 | 0.00957 | -0.0595 | 49.1954
1 | 0.5247 | 0.00957 | -0.0585 | 54.8276
1.5 | 0.5788 | 0.00958 | -0.0576 | 60.4175
2 | 0.6321 | 0.00964 | -0.0565 | 65.5705
2.5 | 0.6819 | 0.00942 | -0.055 | 72.3885
3 | 0.7275 | 0.00887 | -0.0528 | 82.018
4 | 0.92 | 0.0087 | -0.0696 | 105.7471
4.5 | 0.9685 | 0.00901 | -0.0677 | 107.4917
5 | 1.0181 | 0.00926 | -0.0661 | 109.946
5.5 | 1.0661 | 0.00962 | -0.0642 | 110.8212
6 | 1.1148 | 0.00993 | -0.0625 | 112.2659
6.5 | 1.1641 | 0.0102 | -0.061 | 114.1275
7 | 1.2118 | 0.01057 | -0.0592 | 114.6452
7.5 | 1.2585 | 0.01099 | -0.0574 | 114.5132
8 | 1.3076 | 0.01126 | -0.0559 | 116.1279
8.5 | 1.3546 | 0.01164 | -0.0542 | 116.3746
9 | 1.3992 | 0.01214 | -0.0522 | 115.2554
9.5 | 1.447 | 0.01244 | -0.0507 | 116.3183
10 | 1.4904 | 0.01295 | -0.0486 | 115.0888
10.5 | 1.535 | 0.01336 | -0.0467 | 114.8952
11 | 1.5744 | 0.01399 | -0.0441 | 112.5375
11.5 | 1.6135 | 0.01454 | -0.0414 | 110.9697
12 | 1.6437 | 0.01529 | -0.0373 | 107.5016
12.5 | 1.6711 | 0.01626 | -0.0333 | 102.7737
13 | 1.695 | 0.01753 | -0.0293 | 96.6914
13.5 | 1.7167 | 0.01906 | -0.0256 | 90.0682
14 | 1.7383 | 0.02083 | -0.0227 | 83.4518
14.5 | 1.752 | 0.02341 | -0.02 | 74.8398
15 | 1.7692 | 0.02608 | -0.0184 | 67.8374
15.5 | 1.7748 | 0.03006 | -0.0172 | 59.0419
16 | 1.7813 | 0.03422 | -0.0165 | 52.0544
16.5 | 1.7824 | 0.03906 | -0.0161 | 45.6324
17 | 1.7677 | 0.04579 | -0.0163 | 38.6045
17.5 | 1.7514 | 0.05311 | -0.0172 | 32.9768
18 | 1.7364 | 0.06064 | -0.0185 | 28.6346
18.5 | 1.7068 | 0.07022 | -0.0206 | 24.3065
19 | 1.6652 | 0.08164 | -0.0237 | 20.3969
19.5 | 1.6482 | 0.08998 | -0.0259 | 18.3174
20 | 1.6245 | 0.09934 | -0.0288 | 16.3529

## 43. Re 1M Mach 0.10 (1)
BIGFOIL.COM POLAR EXPORT
mue139
MUE 139 |  |  |  | Cl Max: | 1.919 | at alpha= | 16.5 | deg
JavaFoil+Calcfoil stall+Eppler ext transition |  |  |  | L/D Max: | 132.547 | at alpha= | 6.5 | deg
Re: | 1000000 |  |  | Cd Min: | 0.00812 | at alpha= | 3 | deg
Mach: | 0.1 |  |  | Cl=0 at alpha= | -3.725 | deg
|  |  |  | @ Cl=0.1, Cd= | 0.010176
|  |  |  | @ Cl=0.4, Cd= | 0.010107
|  |  |  | @ Cl=0.6, Cd= | 0.009869
alpha (deg) | Cl | Cd | Cm | Cl/Cd
-20 | -0.789 | 0.17706 | -0.038 | -4.457
-19.5 | -0.8 | 0.16864 | -0.038 | -4.745
-19 | -0.81 | 0.16038 | -0.038 | -5.048
-18.5 | -0.817 | 0.15328 | -0.037 | -5.331
-18 | -0.824 | 0.14553 | -0.038 | -5.661
-17.5 | -0.828 | 0.13888 | -0.038 | -5.962
-17 | -0.83 | 0.13194 | -0.038 | -6.291
-16.5 | -0.83 | 0.12537 | -0.038 | -6.618
-16 | -0.827 | 0.1183 | -0.038 | -6.989
-15.5 | -0.821 | 0.11256 | -0.038 | -7.297
-15 | -0.813 | 0.10617 | -0.038 | -7.658
-14.5 | -0.799 | 0.10054 | -0.038 | -7.943
-14 | -0.781 | 0.09474 | -0.038 | -8.241
-13.5 | -0.761 | 0.08932 | -0.038 | -8.517
-13 | -0.738 | 0.08429 | -0.038 | -8.757
-12.5 | -0.714 | 0.07944 | -0.038 | -8.982
-12 | -0.687 | 0.07486 | -0.039 | -9.173
-11.5 | -0.658 | 0.07029 | -0.039 | -9.359
-11 | -0.627 | 0.06682 | -0.039 | -9.383
-10.5 | -0.594 | 0.06282 | -0.039 | -9.456
-10 | -0.559 | 0.05902 | -0.04 | -9.47
-9.5 | -0.522 | 0.05535 | -0.04 | -9.425
-9 | -0.483 | 0.05175 | -0.04 | -9.33
-8.5 | -0.442 | 0.04844 | -0.041 | -9.134
-8 | -0.401 | 0.04509 | -0.041 | -8.896
-7.5 | -0.359 | 0.04182 | -0.042 | -8.572
-7 | -0.317 | 0.03668 | -0.045 | -8.649
-6.5 | -0.324 | 0.0092 | -0.063 | -35.206
-6 | -0.268 | 0.0094 | -0.063 | -28.5
-5.5 | -0.21 | 0.01082 | -0.063 | -19.446
-5 | -0.152 | 0.01065 | -0.063 | -14.275
-4.5 | -0.093 | 0.01051 | -0.062 | -8.84
-4 | -0.033 | 0.01037 | -0.062 | -3.196
-3.5 | 0.027 | 0.01031 | -0.062 | 2.632
-3 | 0.088 | 0.01019 | -0.062 | 8.619
-2.5 | 0.149 | 0.01012 | -0.061 | 14.72
-2 | 0.21 | 0.01008 | -0.061 | 20.863
-1.5 | 0.272 | 0.01004 | -0.061 | 27.079
-1 | 0.334 | 0.01006 | -0.061 | 33.158
-0.5 | 0.395 | 0.0101 | -0.061 | 39.095
0 | 0.456 | 0.01019 | -0.061 | 44.752
0.5 | 0.517 | 0.01063 | -0.06 | 48.61
1 | 0.577 | 0.00982 | -0.06 | 58.752
1.5 | 0.638 | 0.00995 | -0.06 | 64.107
2 | 0.698 | 0.01005 | -0.06 | 69.455
2.5 | 0.758 | 0.01015 | -0.06 | 74.712
3 | 0.818 | 0.00812 | -0.059 | 100.695
3.5 | 0.878 | 0.00836 | -0.059 | 104.948
4 | 0.937 | 0.00861 | -0.059 | 108.857
4.5 | 0.996 | 0.00889 | -0.059 | 112.04
5 | 1.054 | 0.00835 | -0.059 | 126.314
5.5 | 1.112 | 0.00862 | -0.059 | 129.069
6 | 1.169 | 0.00889 | -0.058 | 131.525
6.5 | 1.226 | 0.00925 | -0.058 | 132.547
7 | 1.282 | 0.01129 | -0.058 | 113.535
7.5 | 1.337 | 0.01172 | -0.058 | 114.033
8 | 1.391 | 0.01218 | -0.058 | 114.152
8.5 | 1.443 | 0.01268 | -0.058 | 113.806
9 | 1.492 | 0.01324 | -0.057 | 112.674
9.5 | 1.538 | 0.01392 | -0.057 | 110.512
10 | 1.58 | 0.015 | -0.057 | 105.332
10.5 | 1.605 | 0.01842 | -0.056 | 87.171
11 | 1.634 | 0.02139 | -0.055 | 76.382
11.5 | 1.668 | 0.02365 | -0.054 | 70.525
12 | 1.703 | 0.02591 | -0.054 | 65.747
12.5 | 1.739 | 0.02821 | -0.053 | 61.642
13 | 1.774 | 0.03066 | -0.053 | 57.863
13.5 | 1.807 | 0.03342 | -0.052 | 54.063
14 | 1.838 | 0.03634 | -0.052 | 50.585
14.5 | 1.868 | 0.03937 | -0.052 | 47.446
15 | 1.896 | 0.0427 | -0.051 | 44.404
15.5 | 1.911 | 0.04626 | -0.051 | 41.322
16 | 1.918 | 0.05087 | -0.051 | 37.705
16.5 | 1.919 | 0.05628 | -0.05 | 34.107
17 | 1.917 | 0.06183 | -0.05 | 31.004
17.5 | 1.878 | 0.08712 | -0.048 | 21.556
18 | 1.87 | 0.09511 | -0.047 | 19.661
18.5 | 1.861 | 0.10098 | -0.047 | 18.43
19 | 1.848 | 0.1073 | -0.047 | 17.225
19.5 | 1.831 | 0.11389 | -0.046 | 16.08
20 | 1.811 | 0.12104 | -0.046 | 14.959

## 44. Re 1M Mach 0.10 (2)
BIGFOIL.COM POLAR EXPORT
mue139
MUE 139 |  |  |  | Cl Max: | 1.7735 | at alpha= | 16 | deg
XFOIL ncrit=9 |  |  |  | L/D Max: | 115.775 | at alpha= | 8 | deg
Re: | 1000000 |  |  | Cd Min: | 0.20073 | at alpha= | -18 | deg
Mach: | 0.1 |  |  | Cl=0 at alpha= | -3.8384 | deg
|  |  |  | @ Cl=0.1, Cd= | 0.0099989
|  |  |  | @ Cl=0.4, Cd= | 0.0096134
|  |  |  | @ Cl=0.6, Cd= | 0.0096368
alpha (deg) | Cl | Cd | Cm | Cl/Cd
-18 | -0.4887 | 0.20073 | 0.0159 | -2.4346
-17 | -0.467 | 0.18413 | 0.0087 | -2.5363
-15.5 | -0.4231 | 0.16551 | -0.0008 | -2.5563
-15 | -0.4003 | 0.16175 | -0.0018 | -2.4748
-14.5 | -0.3788 | 0.1579 | -0.0032 | -2.399
-13 | -0.9301 | 0.03251 | -0.0816 | -28.6097
-12.5 | -0.9196 | 0.0292 | -0.0781 | -31.4932
-12 | -0.9005 | 0.0265 | -0.0742 | -33.9811
-11.5 | -0.8772 | 0.02411 | -0.07 | -36.3832
-11 | -0.8116 | 0.02152 | -0.0737 | -37.7138
-10 | -0.6789 | 0.01703 | -0.0795 | -39.8649
-9.5 | -0.5763 | 0.01569 | -0.0889 | -36.7304
-9 | -0.5314 | 0.01519 | -0.086 | -34.9835
-8.5 | -0.4848 | 0.0145 | -0.0836 | -33.4345
-8 | -0.4353 | 0.01388 | -0.0816 | -31.3617
-7.5 | -0.3868 | 0.01287 | -0.0796 | -30.0544
-7 | -0.335 | 0.01236 | -0.078 | -27.1036
-6.5 | -0.2826 | 0.01198 | -0.0764 | -23.5893
-6 | -0.2289 | 0.01161 | -0.0751 | -19.7158
-5.5 | -0.1773 | 0.01099 | -0.0734 | -16.1328
-5 | -0.1238 | 0.01074 | -0.0721 | -11.527
-4.5 | -0.0704 | 0.0106 | -0.0707 | -6.6415
-3.5 | 0.036 | 0.01024 | -0.068 | 3.5156
-3 | 0.0898 | 0.01001 | -0.0667 | 8.971
-2.5 | 0.1447 | 0.00995 | -0.0657 | 14.5427
-2 | 0.1988 | 0.00983 | -0.0645 | 20.2238
-1.5 | 0.2542 | 0.00974 | -0.0636 | 26.0986
-1 | 0.3091 | 0.00966 | -0.0626 | 31.9979
-0.5 | 0.3636 | 0.00962 | -0.0616 | 37.7963
0 | 0.4191 | 0.00961 | -0.0607 | 43.6108
0.5 | 0.4735 | 0.00959 | -0.0597 | 49.3743
1.5 | 0.582 | 0.00962 | -0.0577 | 60.499
2 | 0.6357 | 0.00967 | -0.0566 | 65.7394
2.5 | 0.6858 | 0.0095 | -0.0551 | 72.1895
3 | 0.7327 | 0.009 | -0.053 | 81.4111
4.5 | 0.9741 | 0.00906 | -0.0677 | 107.5166
5 | 1.0238 | 0.00933 | -0.066 | 109.732
5.5 | 1.0716 | 0.00973 | -0.064 | 110.1336
6 | 1.1214 | 0.01 | -0.0623 | 112.14
6.5 | 1.1708 | 0.01029 | -0.0607 | 113.7804
7 | 1.2183 | 0.01069 | -0.0588 | 113.9663
7.5 | 1.266 | 0.01107 | -0.057 | 114.3631
8 | 1.3152 | 0.01136 | -0.0554 | 115.7746
8.5 | 1.3619 | 0.01178 | -0.0535 | 115.6112
9 | 1.4076 | 0.01224 | -0.0515 | 115
9.5 | 1.4551 | 0.01258 | -0.0499 | 115.6677
10 | 1.4973 | 0.01316 | -0.0474 | 113.7766
10.5 | 1.543 | 0.01353 | -0.0456 | 114.0429
11 | 1.5828 | 0.01416 | -0.0429 | 111.7797
11.5 | 1.6171 | 0.01482 | -0.0392 | 109.1161
12 | 1.6476 | 0.01562 | -0.0352 | 105.4802
12.5 | 1.675 | 0.01667 | -0.0312 | 100.4799
13 | 1.6986 | 0.01804 | -0.0272 | 94.1574
13.5 | 1.7171 | 0.01989 | -0.0235 | 86.3298
14 | 1.7387 | 0.02182 | -0.0208 | 79.6838
14.5 | 1.7501 | 0.02481 | -0.0185 | 70.5401
15 | 1.7667 | 0.02777 | -0.0171 | 63.619
15.5 | 1.7667 | 0.03247 | -0.0161 | 54.4102
16 | 1.7735 | 0.03675 | -0.0156 | 48.2585
16.5 | 1.7678 | 0.04246 | -0.0155 | 41.6345
17 | 1.7461 | 0.0502 | -0.0162 | 34.7829
17.5 | 1.7307 | 0.05768 | -0.0173 | 30.0052
18 | 1.7111 | 0.06596 | -0.019 | 25.9415
18.5 | 1.6765 | 0.07634 | -0.0215 | 21.961
19 | 1.6408 | 0.08706 | -0.0245 | 18.8468
19.5 | 1.6231 | 0.0956 | -0.0269 | 16.978
20 | 1.5995 | 0.10508 | -0.03 | 15.2217

## 45. Re 1M Mach 0.25 (1)
BIGFOIL.COM POLAR EXPORT
mue139
MUE 139 |  |  |  | Cl Max: | 1.887 | at alpha= | 15.5 | deg
JavaFoil+Calcfoil stall+Eppler ext transition |  |  |  | L/D Max: | 127.901 | at alpha= | 5.5 | deg
Re: | 1000000 |  |  | Cd Min: | 0.00809 | at alpha= | 4 | deg
Mach: | 0.25 |  |  | Cl=0 at alpha= | -3.7258 | deg
|  |  |  | @ Cl=0.1, Cd= | 0.010297
|  |  |  | @ Cl=0.4, Cd= | 0.01028
|  |  |  | @ Cl=0.6, Cd= | 0.0099936
alpha (deg) | Cl | Cd | Cm | Cl/Cd
-19.5 | -0.473 | 0.23928 | -0.037 | -1.977
-19 | -0.515 | 0.21939 | -0.037 | -2.347
-18.5 | -0.554 | 0.20214 | -0.038 | -2.738
-18 | -0.588 | 0.17114 | -0.037 | -3.438
-17.5 | -0.62 | 0.16175 | -0.037 | -3.835
-17 | -0.648 | 0.1506 | -0.037 | -4.304
-16.5 | -0.672 | 0.14142 | -0.036 | -4.752
-16 | -0.692 | 0.13246 | -0.036 | -5.223
-15.5 | -0.707 | 0.12468 | -0.036 | -5.674
-15 | -0.718 | 0.11699 | -0.036 | -6.141
-14.5 | -0.719 | 0.11007 | -0.037 | -6.535
-14 | -0.715 | 0.10312 | -0.037 | -6.932
-13.5 | -0.707 | 0.0968 | -0.037 | -7.301
-13 | -0.695 | 0.09073 | -0.038 | -7.659
-12.5 | -0.68 | 0.0853 | -0.038 | -7.968
-12 | -0.661 | 0.0797 | -0.038 | -8.295
-11.5 | -0.639 | 0.07466 | -0.039 | -8.562
-11 | -0.614 | 0.07068 | -0.039 | -8.687
-10.5 | -0.586 | 0.06618 | -0.039 | -8.851
-10 | -0.555 | 0.06195 | -0.039 | -8.957
-9.5 | -0.52 | 0.05798 | -0.04 | -8.972
-9 | -0.483 | 0.05433 | -0.04 | -8.894
-8.5 | -0.444 | 0.0508 | -0.04 | -8.747
-8 | -0.404 | 0.04737 | -0.041 | -8.525
-7.5 | -0.362 | 0.04412 | -0.042 | -8.194
-7 | -0.318 | 0.04088 | -0.042 | -7.78
-6.5 | -0.274 | 0.03733 | -0.044 | -7.33
-6 | -0.236 | 0.02641 | -0.051 | -8.926
-5.5 | -0.215 | 0.01009 | -0.065 | -21.298
-5 | -0.155 | 0.01086 | -0.064 | -14.311
-4.5 | -0.095 | 0.01073 | -0.064 | -8.862
-4 | -0.034 | 0.01055 | -0.064 | -3.218
-3.5 | 0.028 | 0.01044 | -0.064 | 2.664
-3 | 0.09 | 0.01031 | -0.063 | 8.736
-2.5 | 0.153 | 0.01023 | -0.063 | 14.932
-2 | 0.216 | 0.01019 | -0.063 | 21.177
-1.5 | 0.279 | 0.01016 | -0.063 | 27.48
-1 | 0.343 | 0.01019 | -0.063 | 33.616
-0.5 | 0.406 | 0.01029 | -0.062 | 39.435
0 | 0.468 | 0.0096 | -0.062 | 48.763
0.5 | 0.53 | 0.00991 | -0.062 | 53.544
1 | 0.593 | 0.00998 | -0.062 | 59.414
1.5 | 0.655 | 0.0101 | -0.062 | 64.832
2 | 0.717 | 0.01019 | -0.061 | 70.31
2.5 | 0.778 | 0.01037 | -0.061 | 75.061
3 | 0.84 | 0.01046 | -0.061 | 80.279
3.5 | 0.901 | 0.0086 | -0.061 | 104.738
4 | 0.961 | 0.00809 | -0.061 | 118.848
4.5 | 1.021 | 0.00834 | -0.06 | 122.437
5 | 1.081 | 0.00862 | -0.06 | 125.479
5.5 | 1.14 | 0.00891 | -0.06 | 127.901
6 | 1.198 | 0.01094 | -0.06 | 109.51
6.5 | 1.255 | 0.01138 | -0.06 | 110.316
7 | 1.312 | 0.01185 | -0.06 | 110.744
7.5 | 1.367 | 0.01234 | -0.059 | 110.751
8 | 1.42 | 0.01289 | -0.059 | 110.128
8.5 | 1.469 | 0.01352 | -0.059 | 108.627
9 | 1.516 | 0.01425 | -0.058 | 106.38
9.5 | 1.559 | 0.01533 | -0.058 | 101.697
10 | 1.599 | 0.01679 | -0.058 | 95.228
10.5 | 1.609 | 0.02256 | -0.056 | 71.332
11 | 1.645 | 0.02488 | -0.055 | 66.094
11.5 | 1.681 | 0.02724 | -0.055 | 61.692
12 | 1.716 | 0.0298 | -0.054 | 57.585
12.5 | 1.75 | 0.03244 | -0.054 | 53.934
13 | 1.782 | 0.03547 | -0.054 | 50.234
13.5 | 1.812 | 0.03873 | -0.053 | 46.783
14 | 1.839 | 0.04229 | -0.053 | 43.486
14.5 | 1.863 | 0.04612 | -0.052 | 40.405
15 | 1.885 | 0.0504 | -0.052 | 37.41
15.5 | 1.887 | 0.056 | -0.051 | 33.704
16 | 1.879 | 0.06234 | -0.051 | 30.145
16.5 | 1.866 | 0.06858 | -0.05 | 27.214
17 | 1.821 | 0.09626 | -0.048 | 18.913
17.5 | 1.8 | 0.10326 | -0.048 | 17.432
18 | 1.773 | 0.11065 | -0.047 | 16.02
18.5 | 1.739 | 0.11832 | -0.047 | 14.695
19 | 1.698 | 0.12663 | -0.047 | 13.409
19.5 | 1.651 | 0.13513 | -0.046 | 12.219
20 | 1.597 | 0.14452 | -0.046 | 11.053

## 46. Re 1M Mach 0.25 (2)
BIGFOIL.COM POLAR EXPORT
mue139
MUE 139 |  |  |  | Cl Max: | 1.7299 | at alpha= | 14.5 | deg
XFOIL ncrit=9 |  |  |  | L/D Max: | 112.675 | at alpha= | 7.5 | deg
Re: | 1000000 |  |  | Cd Min: | 0.16354 | at alpha= | -15 | deg
Mach: | 0.25 |  |  | Cl=0 at alpha= | -3.8097 | deg
|  |  |  | @ Cl=0.1, Cd= | 0.010334
|  |  |  | @ Cl=0.4, Cd= | 0.00979
|  |  |  | @ Cl=0.6, Cd= | 0.00985
alpha (deg) | Cl | Cd | Cm | Cl/Cd
-15 | -0.3977 | 0.16354 | -0.0024 | -2.4318
-14.5 | -0.3732 | 0.16015 | -0.0034 | -2.3303
-14 | -0.3694 | 0.15072 | -0.0081 | -2.4509
-13.5 | -0.3473 | 0.14641 | -0.009 | -2.3721
-13 | -0.3283 | 0.14155 | -0.0106 | -2.3193
-12.5 | -0.3314 | 0.13122 | -0.0157 | -2.5255
-12 | -0.3102 | 0.12682 | -0.0163 | -2.446
-11.5 | -0.2924 | 0.12196 | -0.0176 | -2.3975
-10 | -0.6438 | 0.02992 | -0.0848 | -21.5174
-9.5 | -0.5747 | 0.02009 | -0.0983 | -28.6063
-9 | -0.5389 | 0.01861 | -0.0941 | -28.9575
-8.5 | -0.4943 | 0.01736 | -0.091 | -28.4735
-8 | -0.4475 | 0.01602 | -0.0882 | -27.9338
-7.5 | -0.3979 | 0.01483 | -0.0857 | -26.8307
-7 | -0.3477 | 0.01362 | -0.0832 | -25.5286
-6.5 | -0.2945 | 0.01286 | -0.0811 | -22.9005
-6 | -0.2398 | 0.01237 | -0.0792 | -19.3856
-5.5 | -0.1844 | 0.01187 | -0.0774 | -15.535
-5 | -0.1311 | 0.01124 | -0.0754 | -11.6637
-4 | -0.0212 | 0.01075 | -0.072 | -1.9721
-3.5 | 0.0345 | 0.01054 | -0.0704 | 3.2732
-3 | 0.0911 | 0.01037 | -0.0691 | 8.785
-2.5 | 0.1476 | 0.01014 | -0.0677 | 14.5562
-2 | 0.2044 | 0.00999 | -0.0665 | 20.4605
-1.5 | 0.2611 | 0.00994 | -0.0653 | 26.2676
-1 | 0.318 | 0.00982 | -0.0641 | 32.3829
-0.5 | 0.3751 | 0.00979 | -0.063 | 38.3146
0 | 0.4314 | 0.00979 | -0.0618 | 44.0654
0.5 | 0.4878 | 0.00976 | -0.0607 | 49.9795
1 | 0.5442 | 0.00977 | -0.0595 | 55.7011
1.5 | 0.6 | 0.00985 | -0.0583 | 60.9137
2 | 0.6549 | 0.00995 | -0.057 | 65.8191
2.5 | 0.7095 | 0.00989 | -0.0557 | 71.7391
3 | 0.7592 | 0.00967 | -0.0536 | 78.5109
5 | 1.0541 | 0.00978 | -0.0649 | 107.7812
5.5 | 1.1052 | 0.0101 | -0.0629 | 109.4257
6 | 1.1565 | 0.01041 | -0.0609 | 111.0951
6.5 | 1.2057 | 0.01084 | -0.0586 | 111.2269
7 | 1.2549 | 0.01126 | -0.0563 | 111.4476
7.5 | 1.3059 | 0.01159 | -0.0543 | 112.6747
8 | 1.3542 | 0.01204 | -0.0519 | 112.4751
8.5 | 1.4015 | 0.01253 | -0.0494 | 111.8516
9 | 1.4504 | 0.01293 | -0.0472 | 112.1732
9.5 | 1.4935 | 0.01355 | -0.0441 | 110.2214
10 | 1.5399 | 0.01401 | -0.0415 | 109.9143
10.5 | 1.5754 | 0.01469 | -0.0372 | 107.243
11 | 1.6078 | 0.01555 | -0.0326 | 103.3955
11.5 | 1.6388 | 0.01661 | -0.0284 | 98.6635
12 | 1.6648 | 0.01805 | -0.0242 | 92.2327
12.5 | 1.687 | 0.01995 | -0.0205 | 84.5614
13 | 1.7034 | 0.02258 | -0.0174 | 75.4384
13.5 | 1.7172 | 0.02586 | -0.0153 | 66.4037
14 | 1.7245 | 0.03007 | -0.014 | 57.3495
14.5 | 1.7299 | 0.03471 | -0.0132 | 49.8387
15 | 1.7171 | 0.04128 | -0.013 | 41.5964
15.5 | 1.7026 | 0.04832 | -0.0133 | 35.2359
16 | 1.6869 | 0.05586 | -0.0143 | 30.1987
16.5 | 1.6532 | 0.06576 | -0.0163 | 25.1399
17 | 1.6204 | 0.07576 | -0.0187 | 21.3886
17.5 | 1.6012 | 0.08438 | -0.0208 | 18.9761
18 | 1.5758 | 0.09393 | -0.0236 | 16.7763
18.5 | 1.5467 | 0.10415 | -0.0269 | 14.8507
19 | 1.5361 | 0.11213 | -0.0295 | 13.6993
19.5 | 1.5204 | 0.12089 | -0.0327 | 12.5767

## 47. Re 1M Mach 0.50 (1)
BIGFOIL.COM POLAR EXPORT
mue139
MUE 139 |  |  |  | Cl Max: | 1.604 | at alpha= | 11 | deg
JavaFoil+Calcfoil stall+Eppler ext transition |  |  |  | L/D Max: | 97.491 | at alpha= | 4.5 | deg
Re: | 1000000 |  |  | Cd Min: | 0.00996 | at alpha= | -1.5 | deg
Mach: | 0.5 |  |  | Cl=0 at alpha= | -3.746 | deg
|  |  |  | @ Cl=0.1, Cd= | 0.01026
|  |  |  | @ Cl=0.4, Cd= | 0.010081
|  |  |  | @ Cl=0.6, Cd= | 0.010648
alpha (deg) | Cl | Cd | Cm | Cl/Cd
-20 | -0.9 | 0.1998 | -0.048 | -4.502
-19.5 | -0.873 | 0.19512 | -0.048 | -4.474
-19 | -0.846 | 0.18961 | -0.048 | -4.463
-18.5 | -0.818 | 0.18782 | -0.046 | -4.353
-18 | -0.79 | 0.18161 | -0.045 | -4.349
-17.5 | -0.763 | 0.1759 | -0.045 | -4.336
-17 | -0.736 | 0.17146 | -0.045 | -4.291
-16.5 | -0.709 | 0.16843 | -0.044 | -4.207
-16 | -0.682 | 0.16185 | -0.044 | -4.211
-15.5 | -0.654 | 0.15435 | -0.044 | -4.239
-15 | -0.627 | 0.15059 | -0.044 | -4.164
-14.5 | -0.599 | 0.14621 | -0.042 | -4.094
-14 | -0.571 | 0.14105 | -0.041 | -4.046
-13.5 | -0.543 | 0.13463 | -0.041 | -4.035
-13 | -0.516 | 0.13247 | -0.04 | -3.894
-12.5 | -0.488 | 0.1294 | -0.04 | -3.774
-12 | -0.461 | 0.12636 | -0.04 | -3.647
-11.5 | -0.434 | 0.12442 | -0.04 | -3.484
-11 | -0.405 | 0.11285 | -0.038 | -3.586
-10.5 | -0.377 | 0.11052 | -0.037 | -3.411
-10 | -0.349 | 0.1049 | -0.037 | -3.33
-9.5 | -0.322 | 0.1022 | -0.037 | -3.148
-9 | -0.294 | 0.09578 | -0.036 | -3.068
-8.5 | -0.266 | 0.08447 | -0.035 | -3.147
-8 | -0.238 | 0.08392 | -0.035 | -2.837
-7.5 | -0.301 | 0.05916 | -0.035 | -5.089
-7 | -0.298 | 0.0525 | -0.039 | -5.673
-6.5 | -0.27 | 0.04744 | -0.041 | -5.682
-6 | -0.231 | 0.04402 | -0.042 | -5.243
-5.5 | -0.186 | 0.04056 | -0.044 | -4.584
-5 | -0.137 | 0.03748 | -0.045 | -3.653
-4.5 | -0.085 | 0.03452 | -0.046 | -2.463
-4 | -0.032 | 0.02501 | -0.056 | -1.276
-3.5 | 0.031 | 0.01044 | -0.071 | 2.934
-3 | 0.1 | 0.01026 | -0.071 | 9.709
-2.5 | 0.169 | 0.01013 | -0.071 | 16.736
-2 | 0.24 | 0.01002 | -0.07 | 23.936
-1.5 | 0.311 | 0.00996 | -0.07 | 31.209
-1 | 0.382 | 0.00998 | -0.07 | 38.284
-0.5 | 0.453 | 0.01038 | -0.07 | 43.621
0 | 0.522 | 0.01047 | -0.069 | 49.826
0.5 | 0.591 | 0.01063 | -0.069 | 55.61
1 | 0.66 | 0.01077 | -0.069 | 61.294
1.5 | 0.729 | 0.01011 | -0.069 | 72.082
2 | 0.797 | 0.01027 | -0.069 | 77.627
2.5 | 0.865 | 0.01041 | -0.068 | 83.068
3 | 0.932 | 0.01067 | -0.068 | 87.355
3.5 | 0.999 | 0.0106 | -0.068 | 94.202
4 | 1.065 | 0.01107 | -0.068 | 96.197
4.5 | 1.129 | 0.01158 | -0.067 | 97.491
5 | 1.191 | 0.01224 | -0.067 | 97.298
5.5 | 1.249 | 0.01294 | -0.067 | 96.543
6 | 1.304 | 0.01374 | -0.066 | 94.904
6.5 | 1.356 | 0.01467 | -0.066 | 92.441
7 | 1.405 | 0.01579 | -0.065 | 88.989
7.5 | 1.45 | 0.01714 | -0.064 | 84.621
8 | 1.488 | 0.01922 | -0.063 | 77.454
8.5 | 1.507 | 0.02535 | -0.061 | 59.447
9 | 1.535 | 0.03036 | -0.06 | 50.553
9.5 | 1.564 | 0.03403 | -0.06 | 45.959
10 | 1.587 | 0.03829 | -0.059 | 41.443
10.5 | 1.601 | 0.04344 | -0.058 | 36.849
11 | 1.604 | 0.0498 | -0.057 | 32.212
11.5 | 1.598 | 0.05681 | -0.056 | 28.133
12 | 1.58 | 0.06427 | -0.055 | 24.588
12.5 | 1.535 | 0.07734 | -0.054 | 19.843
13 | 1.441 | 0.09033 | -0.053 | 15.956
13.5 | 0.972 | 0.13053 | -0.043 | 7.448
14 | 0.991 | 0.21434 | -0.04 | 4.621
14.5 | 1.02 | 0.24548 | -0.041 | 4.155
15 | 1.048 | 0.27377 | -0.041 | 3.826
15.5 | 1.073 | 0.17543 | -0.041 | 6.118
16 | 1.1 | 0.1788 | -0.041 | 6.152

## 48. Re 1M Mach 0.50 (2)
BIGFOIL.COM POLAR EXPORT
mue139
MUE 139 |  |  |  | Cl Max: | 1.5918 | at alpha= | 10.5 | deg
XFOIL ncrit=9 |  |  |  | L/D Max: | 100.025 | at alpha= | 5 | deg
Re: | 1000000 |  |  | Cd Min: | 0.25385 | at alpha= | -20 | deg
Mach: | 0.5 |  |  | Cl=0 at alpha= | -3.7608 | deg
|  |  |  | @ Cl=0.1, Cd= | 0.012065
|  |  |  | @ Cl=0.4, Cd= | 0.010661
|  |  |  | @ Cl=0.6, Cd= | 0.010709
alpha (deg) | Cl | Cd | Cm | Cl/Cd
-20 | -0.5912 | 0.25385 | 0.038 | -2.3289
-19.5 | -0.5697 | 0.245 | 0.0331 | -2.3253
-19 | -0.5487 | 0.23659 | 0.0285 | -2.3192
-18.5 | -0.5264 | 0.22921 | 0.0247 | -2.2966
-18 | -0.5017 | 0.2234 | 0.0214 | -2.2457
-17.5 | -0.4826 | 0.21406 | 0.017 | -2.2545
-17 | -0.4614 | 0.20641 | 0.0132 | -2.2354
-16.5 | -0.4385 | 0.19983 | 0.0097 | -2.1944
-16 | -0.4171 | 0.19259 | 0.0062 | -2.1657
-15.5 | -0.3976 | 0.18485 | 0.0026 | -2.1509
-15 | -0.3755 | 0.17832 | -0.0004 | -2.1058
-14.5 | -0.3599 | 0.16981 | -0.0051 | -2.1194
-14 | -0.3349 | 0.16459 | -0.0066 | -2.0348
-13.5 | -0.3244 | 0.15581 | -0.0118 | -2.082
-13 | -0.2966 | 0.15105 | -0.0121 | -1.9636
-12.5 | -0.2762 | 0.14498 | -0.0144 | -1.9051
-12 | -0.267 | 0.13642 | -0.0184 | -1.9572
-11.5 | -0.2445 | 0.1312 | -0.0195 | -1.8636
-11 | -0.1522 | 0.11413 | -0.0524 | -1.3336
-10.5 | -0.0942 | 0.10606 | -0.0631 | -0.88818
-10 | -0.0694 | 0.1016 | -0.0642 | -0.68307
-9.5 | -0.0507 | 0.09617 | -0.0662 | -0.52719
-9 | -0.053 | 0.08803 | -0.0717 | -0.60207
-8 | -0.0409 | 0.07328 | -0.0764 | -0.55813
-7.5 | -0.035 | 0.06734 | -0.0783 | -0.51975
-7 | -0.0294 | 0.06197 | -0.0798 | -0.47442
-6.5 | -0.0257 | 0.05714 | -0.0806 | -0.44977
-6 | -0.042 | 0.05123 | -0.082 | -0.81983
-5 | -0.111 | 0.02204 | -0.0937 | -5.0363
-4.5 | -0.0778 | 0.01708 | -0.0901 | -4.555
-4 | -0.03 | 0.01388 | -0.0861 | -2.1614
-3.5 | 0.0327 | 0.01289 | -0.0831 | 2.5369
-3 | 0.0972 | 0.01209 | -0.0803 | 8.0397
-2.5 | 0.1617 | 0.01152 | -0.0776 | 14.0365
-2 | 0.2265 | 0.01115 | -0.0751 | 20.3139
-1.5 | 0.2924 | 0.01091 | -0.0729 | 26.8011
-1 | 0.3574 | 0.0107 | -0.0707 | 33.4019
-0.5 | 0.4224 | 0.01064 | -0.0685 | 39.6992
0 | 0.4865 | 0.01064 | -0.0663 | 45.7237
0.5 | 0.5503 | 0.01067 | -0.0642 | 51.5745
1 | 0.6141 | 0.01072 | -0.062 | 57.2854
1.5 | 0.6763 | 0.01091 | -0.0596 | 61.989
2 | 0.7398 | 0.01104 | -0.0574 | 67.0109
2.5 | 0.8005 | 0.01125 | -0.0548 | 71.1556
3 | 0.8608 | 0.01142 | -0.052 | 75.3765
3.5 | 0.9164 | 0.01125 | -0.0487 | 81.4578
5 | 1.1803 | 0.0118 | -0.0565 | 100.0254
5.5 | 1.2305 | 0.0125 | -0.0517 | 98.44
6 | 1.285 | 0.01305 | -0.0474 | 98.4674
6.5 | 1.333 | 0.0137 | -0.0421 | 97.2993
7 | 1.3717 | 0.01453 | -0.0355 | 94.4047
7.5 | 1.4188 | 0.01532 | -0.0304 | 92.611
8 | 1.4579 | 0.01657 | -0.025 | 87.9843
8.5 | 1.5033 | 0.01787 | -0.0208 | 84.1242
9 | 1.5405 | 0.01988 | -0.0169 | 77.4899
9.5 | 1.5704 | 0.02281 | -0.014 | 68.847
10 | 1.5876 | 0.02703 | -0.0119 | 58.7347
10.5 | 1.5918 | 0.03242 | -0.0104 | 49.0993
11 | 1.578 | 0.0394 | -0.0098 | 40.0508
11.5 | 1.5458 | 0.04816 | -0.0104 | 32.0972
12 | 1.5128 | 0.0572 | -0.0115 | 26.4476
12.5 | 1.4758 | 0.06695 | -0.0134 | 22.0433
13 | 1.4388 | 0.07703 | -0.016 | 18.6784
13.5 | 1.4168 | 0.08607 | -0.0182 | 16.461
14 | 1.3929 | 0.09556 | -0.0211 | 14.5762
14.5 | 1.3767 | 0.1045 | -0.0238 | 13.1742
15 | 1.3631 | 0.11342 | -0.0268 | 12.0182
15.5 | 1.3535 | 0.12203 | -0.0299 | 11.0915

## 49. Re 2M Mach 0.00 (1)
BIGFOIL.COM POLAR EXPORT
mue139
MUE 139 |  |  |  | Cl Max: | 1.947 | at alpha= | 17 | deg
JavaFoil+Calcfoil stall+Eppler ext transition |  |  |  | L/D Max: | 168.546 | at alpha= | 8 | deg
Re: | 2000000 |  |  | Cd Min: | 0.00713 | at alpha= | 3.5 | deg
Mach: | 0 |  |  | Cl=0 at alpha= | -3.725 | deg
|  |  |  | @ Cl=0.1, Cd= | 0.0090136
|  |  |  | @ Cl=0.4, Cd= | 0.0092457
|  |  |  | @ Cl=0.6, Cd= | 0.0095492
alpha (deg) | Cl | Cd | Cm | Cl/Cd
-20 | -0.831 | 0.15922 | -0.041 | -5.22
-19.5 | -0.839 | 0.15214 | -0.041 | -5.517
-19 | -0.846 | 0.1449 | -0.041 | -5.839
-18.5 | -0.851 | 0.13818 | -0.041 | -6.16
-18 | -0.854 | 0.1316 | -0.041 | -6.493
-17.5 | -0.856 | 0.12521 | -0.04 | -6.836
-17 | -0.855 | 0.11926 | -0.041 | -7.172
-16.5 | -0.852 | 0.11308 | -0.041 | -7.538
-16 | -0.847 | 0.10718 | -0.041 | -7.904
-15.5 | -0.839 | 0.10165 | -0.041 | -8.257
-15 | -0.829 | 0.09641 | -0.041 | -8.598
-14.5 | -0.812 | 0.09113 | -0.041 | -8.914
-14 | -0.793 | 0.0862 | -0.041 | -9.197
-13.5 | -0.771 | 0.08127 | -0.041 | -9.49
-13 | -0.747 | 0.07681 | -0.041 | -9.731
-12.5 | -0.722 | 0.07296 | -0.041 | -9.893
-12 | -0.694 | 0.06866 | -0.041 | -10.109
-11.5 | -0.664 | 0.06464 | -0.042 | -10.277
-11 | -0.633 | 0.06073 | -0.042 | -10.417
-10.5 | -0.599 | 0.0567 | -0.042 | -10.569
-10 | -0.564 | 0.05286 | -0.043 | -10.674
-9.5 | -0.527 | 0.04876 | -0.043 | -10.817
-9 | -0.492 | 0.04303 | -0.046 | -11.429
-8.5 | -0.46 | 0.03403 | -0.05 | -13.531
-8 | -0.484 | 0.01014 | -0.063 | -47.74
-7.5 | -0.433 | 0.00898 | -0.063 | -48.212
-7 | -0.379 | 0.00867 | -0.063 | -43.7
-6.5 | -0.323 | 0.00995 | -0.063 | -32.487
-6 | -0.267 | 0.00981 | -0.063 | -27.218
-5.5 | -0.21 | 0.00963 | -0.063 | -21.771
-5 | -0.151 | 0.00948 | -0.062 | -15.96
-4.5 | -0.092 | 0.00931 | -0.062 | -9.933
-4 | -0.033 | 0.00922 | -0.062 | -3.579
-3.5 | 0.027 | 0.00911 | -0.062 | 2.964
-3 | 0.087 | 0.00902 | -0.061 | 9.695
-2.5 | 0.148 | 0.00899 | -0.061 | 16.486
-2 | 0.209 | 0.00895 | -0.061 | 23.37
-1.5 | 0.27 | 0.00894 | -0.061 | 30.253
-1 | 0.332 | 0.00902 | -0.061 | 36.783
-0.5 | 0.393 | 0.00924 | -0.06 | 42.523
0 | 0.454 | 0.00929 | -0.06 | 48.806
0.5 | 0.514 | 0.00944 | -0.06 | 54.478
1 | 0.575 | 0.00952 | -0.06 | 60.339
1.5 | 0.635 | 0.00959 | -0.06 | 66.162
2 | 0.695 | 0.01033 | -0.06 | 67.258
2.5 | 0.755 | 0.00946 | -0.059 | 79.749
3 | 0.814 | 0.00895 | -0.059 | 90.996
3.5 | 0.874 | 0.00713 | -0.059 | 122.531
4 | 0.933 | 0.00732 | -0.059 | 127.45
4.5 | 0.992 | 0.00756 | -0.059 | 131.1
5 | 1.05 | 0.00779 | -0.059 | 134.69
5.5 | 1.108 | 0.00808 | -0.058 | 137.099
6 | 1.165 | 0.00837 | -0.058 | 139.136
6.5 | 1.222 | 0.00788 | -0.058 | 154.995
7 | 1.278 | 0.00817 | -0.058 | 156.476
7.5 | 1.333 | 0.00848 | -0.058 | 157.283
8 | 1.388 | 0.00824 | -0.058 | 168.546
8.5 | 1.442 | 0.01087 | -0.058 | 132.635
9 | 1.494 | 0.01149 | -0.057 | 130.009
9.5 | 1.543 | 0.01216 | -0.057 | 126.919
10 | 1.577 | 0.01431 | -0.056 | 110.166
10.5 | 1.616 | 0.01577 | -0.056 | 102.473
11 | 1.655 | 0.01703 | -0.055 | 97.179
11.5 | 1.692 | 0.01849 | -0.055 | 91.53
12 | 1.727 | 0.02026 | -0.055 | 85.248
12.5 | 1.76 | 0.02239 | -0.054 | 78.615
13 | 1.792 | 0.02476 | -0.054 | 72.368
13.5 | 1.824 | 0.02717 | -0.053 | 67.121
14 | 1.855 | 0.02959 | -0.053 | 62.71
14.5 | 1.886 | 0.03214 | -0.052 | 58.667
15 | 1.915 | 0.03498 | -0.052 | 54.727
15.5 | 1.93 | 0.03846 | -0.052 | 50.194
16 | 1.939 | 0.04226 | -0.051 | 45.899
16.5 | 1.945 | 0.04641 | -0.051 | 41.904
17 | 1.947 | 0.05036 | -0.051 | 38.667
17.5 | 1.902 | 0.07512 | -0.048 | 25.32
18 | 1.894 | 0.08304 | -0.048 | 22.808
18.5 | 1.887 | 0.08869 | -0.047 | 21.274
19 | 1.877 | 0.09435 | -0.047 | 19.89
19.5 | 1.863 | 0.10048 | -0.047 | 18.539
20 | 1.846 | 0.10676 | -0.047 | 17.292

## 50. Re 2M Mach 0.00 (2)
BIGFOIL.COM POLAR EXPORT
mue139
MUE 139 |  |  |  | Cl Max: | 1.9067 | at alpha= | 17 | deg
XFOIL ncrit=9 |  |  |  | L/D Max: | 144.854 | at alpha= | 9 | deg
Re: | 2000000 |  |  | Cd Min: | 0.21086 | at alpha= | -20 | deg
Mach: | 0 |  |  | Cl=0 at alpha= | -3.791 | deg
|  |  |  | @ Cl=0.1, Cd= | 0.0083766
|  |  |  | @ Cl=0.4, Cd= | 0.008145
|  |  |  | @ Cl=0.6, Cd= | 0.0083172
alpha (deg) | Cl | Cd | Cm | Cl/Cd
-20 | -0.5919 | 0.21086 | 0.027 | -2.8071
-19 | -0.5631 | 0.19794 | 0.0197 | -2.8448
-18.5 | -0.5427 | 0.19369 | 0.017 | -2.8019
-18 | -0.5331 | 0.18552 | 0.013 | -2.8735
-17 | -1.314 | 0.02958 | -0.0959 | -44.4219
-16.5 | -1.3047 | 0.02703 | -0.0918 | -48.2686
-16 | -1.2829 | 0.02492 | -0.0884 | -51.4807
-15.5 | -1.2552 | 0.02318 | -0.0849 | -54.1501
-15 | -1.2226 | 0.02172 | -0.0817 | -56.2891
-14.5 | -1.1868 | 0.02047 | -0.0786 | -57.9775
-14 | -1.1476 | 0.0195 | -0.0756 | -58.8513
-13.5 | -1.1141 | 0.01801 | -0.072 | -61.8601
-12.5 | -0.9998 | 0.01569 | -0.073 | -63.7221
-12 | -0.9319 | 0.01475 | -0.0753 | -63.1797
-11.5 | -0.8709 | 0.01388 | -0.076 | -62.745
-11 | -0.7706 | 0.01291 | -0.0848 | -59.6902
-10.5 | -0.7024 | 0.01255 | -0.0868 | -55.9681
-10 | -0.6601 | 0.01192 | -0.0837 | -55.3775
-9 | -0.5588 | 0.01103 | -0.0803 | -50.6618
-8.5 | -0.5061 | 0.01065 | -0.0789 | -47.5211
-8 | -0.4528 | 0.01031 | -0.0776 | -43.9185
-7.5 | -0.3997 | 0.00997 | -0.0763 | -40.0903
-7 | -0.3473 | 0.00955 | -0.0749 | -36.3665
-6.5 | -0.2931 | 0.0093 | -0.0737 | -31.5161
-6 | -0.239 | 0.00915 | -0.0726 | -26.1202
-5.5 | -0.1859 | 0.00896 | -0.0712 | -20.7478
-5 | -0.1324 | 0.00886 | -0.07 | -14.9436
-4.5 | -0.0777 | 0.00879 | -0.0689 | -8.8396
-4 | -0.0232 | 0.00861 | -0.0679 | -2.6945
-3.5 | 0.0323 | 0.00852 | -0.067 | 3.7911
-3 | 0.0876 | 0.00839 | -0.0661 | 10.441
-2.5 | 0.1432 | 0.00833 | -0.0652 | 17.1909
-2 | 0.1986 | 0.00823 | -0.0644 | 24.1312
-1.5 | 0.2545 | 0.0082 | -0.0636 | 31.0366
-1 | 0.3097 | 0.00816 | -0.0628 | 37.9534
-0.5 | 0.3654 | 0.00812 | -0.062 | 45
0 | 0.4207 | 0.00816 | -0.0612 | 51.5564
0.5 | 0.4754 | 0.00819 | -0.0603 | 58.0464
1 | 0.5305 | 0.00822 | -0.0596 | 64.5377
1.5 | 0.5853 | 0.00829 | -0.0587 | 70.6031
2 | 0.6393 | 0.00839 | -0.0578 | 76.1979
2.5 | 0.6936 | 0.00843 | -0.057 | 82.2776
3 | 0.7446 | 0.00827 | -0.0557 | 90.0363
3.5 | 0.797 | 0.00822 | -0.0546 | 96.9586
4 | 0.9162 | 0.00729 | -0.0685 | 125.679
4.5 | 0.9918 | 0.0075 | -0.0724 | 132.24
5 | 1.0411 | 0.00777 | -0.0707 | 133.9897
5.5 | 1.0912 | 0.00798 | -0.0691 | 136.7419
6 | 1.1417 | 0.00819 | -0.0677 | 139.4017
6.5 | 1.1912 | 0.00846 | -0.0662 | 140.8038
7 | 1.2397 | 0.00879 | -0.0645 | 141.0353
7.5 | 1.2902 | 0.00899 | -0.0632 | 143.515
8 | 1.3394 | 0.00926 | -0.0618 | 144.6436
8.5 | 1.3864 | 0.00965 | -0.06 | 143.6684
9 | 1.4355 | 0.00991 | -0.0586 | 144.8537
9.5 | 1.4817 | 0.01033 | -0.0568 | 143.4366
10 | 1.5284 | 0.01071 | -0.0552 | 142.7077
10.5 | 1.5723 | 0.01124 | -0.0532 | 139.8843
11 | 1.6138 | 0.01188 | -0.0509 | 135.8418
11.5 | 1.6524 | 0.01261 | -0.0482 | 131.0389
12 | 1.6883 | 0.01343 | -0.0451 | 125.7111
12.5 | 1.7195 | 0.01419 | -0.0412 | 121.1769
13 | 1.7488 | 0.01499 | -0.0372 | 116.6644
13.5 | 1.7751 | 0.01604 | -0.0332 | 110.6671
14 | 1.8038 | 0.01709 | -0.03 | 105.5471
14.5 | 1.8264 | 0.01858 | -0.0267 | 98.2992
15 | 1.8499 | 0.02022 | -0.0241 | 91.4886
15.5 | 1.8712 | 0.02222 | -0.0219 | 84.2124
16 | 1.883 | 0.02523 | -0.02 | 74.6334
16.5 | 1.8995 | 0.02816 | -0.0189 | 67.4538
17 | 1.9067 | 0.03209 | -0.0181 | 59.4173
17.5 | 1.9 | 0.03754 | -0.0175 | 50.6127
18 | 1.8982 | 0.04273 | -0.0174 | 44.4231
18.5 | 1.8802 | 0.04994 | -0.018 | 37.6492
19 | 1.8494 | 0.05915 | -0.0195 | 31.2663
19.5 | 1.8217 | 0.06836 | -0.0215 | 26.6486
20 | 1.7848 | 0.07896 | -0.0242 | 22.6039

## 51. Re 2M Mach 0.10 (1)
BIGFOIL.COM POLAR EXPORT
mue139
MUE 139 |  |  |  | Cl Max: | 1.939 | at alpha= | 16.5 | deg
JavaFoil+Calcfoil stall+Eppler ext transition |  |  |  | L/D Max: | 156.888 | at alpha= | 7.5 | deg
Re: | 2000000 |  |  | Cd Min: | 0.00717 | at alpha= | 3.5 | deg
Mach: | 0.1 |  |  | Cl=0 at alpha= | -3.725 | deg
|  |  |  | @ Cl=0.1, Cd= | 0.0090623
|  |  |  | @ Cl=0.4, Cd= | 0.009289
|  |  |  | @ Cl=0.6, Cd= | 0.0096115
alpha (deg) | Cl | Cd | Cm | Cl/Cd
-20 | -0.792 | 0.16328 | -0.041 | -4.85
-19.5 | -0.803 | 0.15519 | -0.041 | -5.176
-19 | -0.813 | 0.14769 | -0.041 | -5.506
-18.5 | -0.821 | 0.14055 | -0.04 | -5.842
-18 | -0.828 | 0.13403 | -0.04 | -6.175
-17.5 | -0.832 | 0.12743 | -0.04 | -6.529
-17 | -0.834 | 0.12101 | -0.04 | -6.892
-16.5 | -0.834 | 0.11501 | -0.04 | -7.25
-16 | -0.831 | 0.10879 | -0.04 | -7.64
-15.5 | -0.826 | 0.10302 | -0.041 | -8.016
-15 | -0.818 | 0.09765 | -0.041 | -8.374
-14.5 | -0.803 | 0.09224 | -0.041 | -8.707
-14 | -0.785 | 0.08718 | -0.041 | -9.006
-13.5 | -0.765 | 0.08226 | -0.041 | -9.299
-13 | -0.742 | 0.07781 | -0.041 | -9.541
-12.5 | -0.718 | 0.07377 | -0.041 | -9.731
-12 | -0.691 | 0.06943 | -0.041 | -9.954
-11.5 | -0.662 | 0.06525 | -0.042 | -10.149
-11 | -0.631 | 0.06141 | -0.042 | -10.278
-10.5 | -0.598 | 0.05734 | -0.042 | -10.438
-10 | -0.564 | 0.05345 | -0.043 | -10.549
-9.5 | -0.527 | 0.04962 | -0.043 | -10.619
-9 | -0.49 | 0.04482 | -0.045 | -10.935
-8.5 | -0.458 | 0.03604 | -0.049 | -12.715
-8 | -0.423 | 0.02889 | -0.051 | -14.638
-7.5 | -0.434 | 0.00904 | -0.064 | -48.004
-7 | -0.38 | 0.00876 | -0.064 | -43.395
-6.5 | -0.325 | 0.00999 | -0.063 | -32.48
-6 | -0.268 | 0.0098 | -0.063 | -27.34
-5.5 | -0.21 | 0.00965 | -0.063 | -21.807
-5 | -0.152 | 0.00951 | -0.063 | -15.99
-4.5 | -0.093 | 0.00935 | -0.062 | -9.934
-4 | -0.033 | 0.00922 | -0.062 | -3.596
-3.5 | 0.027 | 0.00913 | -0.062 | 2.971
-3 | 0.088 | 0.00908 | -0.062 | 9.68
-2.5 | 0.149 | 0.00899 | -0.062 | 16.573
-2 | 0.21 | 0.00895 | -0.061 | 23.489
-1.5 | 0.272 | 0.00897 | -0.061 | 30.318
-1 | 0.334 | 0.00902 | -0.061 | 36.964
-0.5 | 0.395 | 0.00928 | -0.061 | 42.583
0 | 0.456 | 0.00939 | -0.061 | 48.548
0.5 | 0.517 | 0.00949 | -0.06 | 54.467
1 | 0.577 | 0.00957 | -0.06 | 60.332
1.5 | 0.638 | 0.00968 | -0.06 | 65.889
2 | 0.698 | 0.01034 | -0.06 | 67.533
2.5 | 0.758 | 0.00952 | -0.06 | 79.695
3 | 0.818 | 0.00898 | -0.059 | 91.176
3.5 | 0.878 | 0.00717 | -0.059 | 122.522
4 | 0.937 | 0.00736 | -0.059 | 127.408
4.5 | 0.996 | 0.00761 | -0.059 | 130.98
5 | 1.055 | 0.00784 | -0.059 | 134.53
5.5 | 1.113 | 0.00813 | -0.059 | 136.865
6 | 1.17 | 0.00765 | -0.059 | 152.973
6.5 | 1.227 | 0.00794 | -0.058 | 154.516
7 | 1.284 | 0.00823 | -0.058 | 155.931
7.5 | 1.339 | 0.00854 | -0.058 | 156.888
8 | 1.394 | 0.01053 | -0.058 | 132.435
8.5 | 1.448 | 0.01099 | -0.058 | 131.7
9 | 1.5 | 0.01163 | -0.058 | 128.931
9.5 | 1.549 | 0.01233 | -0.057 | 125.61
10 | 1.581 | 0.01464 | -0.057 | 107.947
10.5 | 1.619 | 0.0161 | -0.056 | 100.541
11 | 1.658 | 0.01744 | -0.056 | 95.064
11.5 | 1.695 | 0.019 | -0.055 | 89.188
12 | 1.729 | 0.0209 | -0.055 | 82.705
12.5 | 1.761 | 0.02315 | -0.054 | 76.076
13 | 1.793 | 0.02554 | -0.054 | 70.213
13.5 | 1.825 | 0.02796 | -0.053 | 65.3
14 | 1.856 | 0.03046 | -0.053 | 60.947
14.5 | 1.887 | 0.03307 | -0.053 | 57.052
15 | 1.914 | 0.03609 | -0.052 | 53.037
15.5 | 1.928 | 0.03976 | -0.052 | 48.5
16 | 1.936 | 0.04368 | -0.051 | 44.324
16.5 | 1.939 | 0.04802 | -0.051 | 40.378
17 | 1.939 | 0.05205 | -0.051 | 37.256
17.5 | 1.892 | 0.07747 | -0.048 | 24.423
18 | 1.881 | 0.08555 | -0.048 | 21.991
18.5 | 1.872 | 0.09112 | -0.048 | 20.546
19 | 1.858 | 0.09705 | -0.047 | 19.149
19.5 | 1.841 | 0.10321 | -0.047 | 17.839
20 | 1.821 | 0.1098 | -0.047 | 16.582

## 52. Re 2M Mach 0.10 (2)
BIGFOIL.COM POLAR EXPORT
mue139
MUE 139 |  |  |  | Cl Max: | 1.8987 | at alpha= | 17 | deg
XFOIL ncrit=9 |  |  |  | L/D Max: | 144.46 | at alpha= | 9 | deg
Re: | 2000000 |  |  | Cd Min: | 0.08571 | at alpha= | 20 | deg
Mach: | 0.1 |  |  | Cl=0 at alpha= | -3.7872 | deg
|  |  |  | @ Cl=0.1, Cd= | 0.0084027
|  |  |  | @ Cl=0.4, Cd= | 0.0081676
|  |  |  | @ Cl=0.6, Cd= | 0.0083387
alpha (deg) | Cl | Cd | Cm | Cl/Cd
-16.5 | -1.2425 | 0.03281 | -0.0975 | -37.8696
-16 | -1.2603 | 0.02832 | -0.0931 | -44.5021
-15.5 | -1.2437 | 0.02569 | -0.0894 | -48.4118
-15 | -1.2181 | 0.02368 | -0.0858 | -51.44
-14.5 | -1.1863 | 0.02204 | -0.0823 | -53.8249
-14 | -1.1499 | 0.02076 | -0.079 | -55.3902
-13.5 | -1.1095 | 0.01983 | -0.0759 | -55.9506
-13 | -1.0785 | 0.01771 | -0.0722 | -60.8978
-12.5 | -1.0079 | 0.01641 | -0.0751 | -61.4199
-12 | -0.939 | 0.01535 | -0.0774 | -61.1726
-11.5 | -0.8779 | 0.01437 | -0.0779 | -61.0926
-11 | -0.7744 | 0.01327 | -0.0871 | -58.3572
-10.5 | -0.7085 | 0.01284 | -0.0884 | -55.1791
-10 | -0.664 | 0.01236 | -0.0854 | -53.7217
-9.5 | -0.6158 | 0.01165 | -0.0832 | -52.8584
-9 | -0.5635 | 0.01121 | -0.0816 | -50.2676
-8.5 | -0.5105 | 0.0108 | -0.0801 | -47.2685
-8 | -0.4567 | 0.01043 | -0.0787 | -43.7872
-7.5 | -0.4028 | 0.01014 | -0.0773 | -39.7239
-7 | -0.3503 | 0.00964 | -0.0758 | -36.3382
-6.5 | -0.2958 | 0.00937 | -0.0745 | -31.5688
-6 | -0.2413 | 0.00921 | -0.0733 | -26.1998
-5.5 | -0.1877 | 0.00905 | -0.0719 | -20.7403
-5 | -0.1339 | 0.00891 | -0.0705 | -15.0281
-4.5 | -0.0788 | 0.00882 | -0.0695 | -8.9342
-4 | -0.0237 | 0.00865 | -0.0684 | -2.7399
-3.5 | 0.032 | 0.00855 | -0.0674 | 3.7427
-3 | 0.0879 | 0.00842 | -0.0665 | 10.4394
-2.5 | 0.1438 | 0.00834 | -0.0656 | 17.2422
-2 | 0.1996 | 0.00826 | -0.0647 | 24.1646
-1.5 | 0.2559 | 0.00822 | -0.0639 | 31.1314
-1 | 0.3113 | 0.00818 | -0.063 | 38.0562
-0.5 | 0.3674 | 0.00815 | -0.0623 | 45.0798
0 | 0.4231 | 0.00818 | -0.0615 | 51.7237
0.5 | 0.4782 | 0.00821 | -0.0606 | 58.246
1 | 0.5335 | 0.00826 | -0.0597 | 64.5884
1.5 | 0.5887 | 0.00832 | -0.0589 | 70.7572
2 | 0.6432 | 0.00841 | -0.058 | 76.4804
2.5 | 0.6976 | 0.00848 | -0.0571 | 82.2642
3 | 0.7492 | 0.00831 | -0.0558 | 90.1564
3.5 | 0.8019 | 0.00827 | -0.0546 | 96.9649
5 | 1.0471 | 0.00783 | -0.0706 | 133.7292
5.5 | 1.098 | 0.00803 | -0.0691 | 136.7372
6 | 1.1487 | 0.00824 | -0.0676 | 139.4053
6.5 | 1.1984 | 0.00853 | -0.0659 | 140.4924
7 | 1.2477 | 0.00884 | -0.0643 | 141.1425
7.5 | 1.2985 | 0.00906 | -0.0629 | 143.3223
8 | 1.3477 | 0.00935 | -0.0613 | 144.139
8.5 | 1.3952 | 0.00973 | -0.0595 | 143.3916
9 | 1.4446 | 0.01 | -0.058 | 144.46
9.5 | 1.4907 | 0.01046 | -0.0561 | 142.5143
10 | 1.5376 | 0.01086 | -0.0543 | 141.5838
10.5 | 1.5816 | 0.0114 | -0.0522 | 138.7368
11 | 1.6229 | 0.01207 | -0.0497 | 134.4573
11.5 | 1.661 | 0.01283 | -0.0468 | 129.4622
12 | 1.6961 | 0.01367 | -0.0434 | 124.0746
12.5 | 1.7233 | 0.01452 | -0.0387 | 118.6846
13 | 1.7547 | 0.01532 | -0.035 | 114.5366
13.5 | 1.7793 | 0.01653 | -0.0309 | 107.6407
14 | 1.8086 | 0.01764 | -0.0279 | 102.5283
14.5 | 1.8289 | 0.0194 | -0.0245 | 94.2732
15 | 1.8535 | 0.02114 | -0.0222 | 87.6774
15.5 | 1.8718 | 0.02356 | -0.0201 | 79.4482
16 | 1.8817 | 0.02697 | -0.0185 | 69.7701
16.5 | 1.8966 | 0.03023 | -0.0176 | 62.739
17 | 1.8987 | 0.0348 | -0.0169 | 54.5603
17.5 | 1.8893 | 0.04069 | -0.0166 | 46.4316
18 | 1.8818 | 0.04668 | -0.0167 | 40.3128
18.5 | 1.8569 | 0.055 | -0.0179 | 33.7618
19 | 1.82 | 0.06523 | -0.0199 | 27.9013
19.5 | 1.7904 | 0.07479 | -0.0222 | 23.939
20 | 1.7518 | 0.08571 | -0.0252 | 20.4387

## 53. Re 2M Mach 0.25 (1)
BIGFOIL.COM POLAR EXPORT
mue139
MUE 139 |  |  |  | Cl Max: | 1.907 | at alpha= | 15.5 | deg
JavaFoil+Calcfoil stall+Eppler ext transition |  |  |  | L/D Max: | 164.277 | at alpha= | 7 | deg
Re: | 2000000 |  |  | Cd Min: | 0.00734 | at alpha= | 3.5 | deg
Mach: | 0.25 |  |  | Cl=0 at alpha= | -3.7258 | deg
|  |  |  | @ Cl=0.1, Cd= | 0.0091589
|  |  |  | @ Cl=0.4, Cd= | 0.0094133
|  |  |  | @ Cl=0.6, Cd= | 0.009674
alpha (deg) | Cl | Cd | Cm | Cl/Cd
-19.5 | -0.473 | 0.21668 | -0.038 | -2.184
-19 | -0.515 | 0.20159 | -0.038 | -2.556
-18.5 | -0.554 | 0.18539 | -0.038 | -2.989
-18 | -0.59 | 0.15614 | -0.039 | -3.778
-17.5 | -0.622 | 0.14625 | -0.039 | -4.253
-17 | -0.65 | 0.13753 | -0.039 | -4.728
-16.5 | -0.674 | 0.12876 | -0.039 | -5.238
-16 | -0.694 | 0.12111 | -0.039 | -5.734
-15.5 | -0.71 | 0.11404 | -0.039 | -6.23
-15 | -0.722 | 0.1069 | -0.039 | -6.751
-14.5 | -0.723 | 0.10063 | -0.04 | -7.182
-14 | -0.718 | 0.09457 | -0.04 | -7.596
-13.5 | -0.71 | 0.08877 | -0.04 | -8
-13 | -0.699 | 0.08352 | -0.04 | -8.364
-12.5 | -0.683 | 0.07889 | -0.041 | -8.663
-12 | -0.665 | 0.07411 | -0.041 | -8.969
-11.5 | -0.643 | 0.06944 | -0.041 | -9.255
-11 | -0.617 | 0.06509 | -0.041 | -9.484
-10.5 | -0.589 | 0.06092 | -0.042 | -9.674
-10 | -0.558 | 0.05693 | -0.042 | -9.808
-9.5 | -0.524 | 0.05315 | -0.042 | -9.851
-9 | -0.487 | 0.04949 | -0.043 | -9.839
-8.5 | -0.448 | 0.04587 | -0.043 | -9.774
-8 | -0.409 | 0.04161 | -0.045 | -9.832
-7.5 | -0.376 | 0.03205 | -0.05 | -11.729
-7 | -0.385 | 0.00856 | -0.065 | -45.052
-6.5 | -0.33 | 0.00931 | -0.065 | -35.483
-6 | -0.273 | 0.01009 | -0.065 | -27.082
-5.5 | -0.215 | 0.00984 | -0.065 | -21.845
-5 | -0.155 | 0.00968 | -0.064 | -16.064
-4.5 | -0.095 | 0.00954 | -0.064 | -9.968
-4 | -0.034 | 0.0094 | -0.064 | -3.611
-3.5 | 0.028 | 0.00928 | -0.064 | 2.998
-3 | 0.09 | 0.00917 | -0.063 | 9.822
-2.5 | 0.153 | 0.0091 | -0.063 | 16.792
-2 | 0.216 | 0.00906 | -0.063 | 23.817
-1.5 | 0.279 | 0.00911 | -0.063 | 30.636
-1 | 0.343 | 0.00916 | -0.063 | 37.404
-0.5 | 0.406 | 0.00944 | -0.062 | 42.973
0 | 0.468 | 0.00952 | -0.062 | 49.193
0.5 | 0.531 | 0.0096 | -0.062 | 55.293
1 | 0.593 | 0.00977 | -0.062 | 60.706
1.5 | 0.655 | 0.00892 | -0.062 | 73.433
2 | 0.717 | 0.009 | -0.061 | 79.651
2.5 | 0.779 | 0.00964 | -0.061 | 80.726
3 | 0.84 | 0.00966 | -0.061 | 86.917
3.5 | 0.901 | 0.00734 | -0.061 | 122.827
4 | 0.962 | 0.00759 | -0.061 | 126.701
4.5 | 1.022 | 0.00783 | -0.061 | 130.51
5 | 1.082 | 0.00813 | -0.06 | 133.12
5.5 | 1.141 | 0.00765 | -0.06 | 149.233
6 | 1.2 | 0.00794 | -0.06 | 151.128
6.5 | 1.257 | 0.00827 | -0.06 | 152.073
7 | 1.315 | 0.008 | -0.06 | 164.277
7.5 | 1.371 | 0.0106 | -0.06 | 129.288
8 | 1.426 | 0.01104 | -0.06 | 129.165
8.5 | 1.479 | 0.01174 | -0.059 | 125.922
9 | 1.528 | 0.0125 | -0.059 | 122.216
9.5 | 1.561 | 0.01486 | -0.058 | 105.021
10 | 1.597 | 0.01674 | -0.057 | 95.404
10.5 | 1.634 | 0.01831 | -0.057 | 89.243
11 | 1.669 | 0.02022 | -0.056 | 82.56
11.5 | 1.702 | 0.02241 | -0.056 | 75.949
12 | 1.735 | 0.02471 | -0.055 | 70.223
12.5 | 1.768 | 0.02726 | -0.055 | 64.857
13 | 1.8 | 0.02993 | -0.054 | 60.119
13.5 | 1.83 | 0.03272 | -0.054 | 55.92
14 | 1.857 | 0.03568 | -0.054 | 52.051
14.5 | 1.882 | 0.03907 | -0.053 | 48.177
15 | 1.903 | 0.04339 | -0.053 | 43.859
15.5 | 1.907 | 0.04803 | -0.052 | 39.697
16 | 1.901 | 0.05294 | -0.052 | 35.905
16.5 | 1.889 | 0.05785 | -0.051 | 32.661
17 | 1.831 | 0.08697 | -0.049 | 21.051
17.5 | 1.809 | 0.0936 | -0.048 | 19.331
18 | 1.782 | 0.10031 | -0.048 | 17.766
18.5 | 1.748 | 0.10742 | -0.048 | 16.271
19 | 1.707 | 0.11505 | -0.047 | 14.837
19.5 | 1.66 | 0.12263 | -0.047 | 13.536
20 | 1.606 | 0.13118 | -0.047 | 12.244

## 54. Re 2M Mach 0.25 (2)
BIGFOIL.COM POLAR EXPORT
mue139
MUE 139 |  |  |  | Cl Max: | 1.8522 | at alpha= | 15 | deg
XFOIL ncrit=9 |  |  |  | L/D Max: | 141.866 | at alpha= | 8.5 | deg
Re: | 2000000 |  |  | Cd Min: | 0.18803 | at alpha= | -17.5 | deg
Mach: | 0.25 |  |  | Cl=0 at alpha= | -3.7687 | deg
|  |  |  | @ Cl=0.1, Cd= | 0.0085897
|  |  |  | @ Cl=0.4, Cd= | 0.0083037
|  |  |  | @ Cl=0.6, Cd= | 0.008496
alpha (deg) | Cl | Cd | Cm | Cl/Cd
-17.5 | -0.5041 | 0.18803 | 0.0123 | -2.681
-17 | -0.494 | 0.17953 | 0.0082 | -2.7516
-16.5 | -0.4726 | 0.175 | 0.0058 | -2.7006
-16 | -0.4527 | 0.17004 | 0.0033 | -2.6623
-15.5 | -0.4457 | 0.16109 | -0.0007 | -2.7668
-15 | -0.4263 | 0.15612 | -0.003 | -2.7306
-14.5 | -0.4036 | 0.15213 | -0.0048 | -2.653
-14 | -0.4052 | 0.14144 | -0.0093 | -2.8648
-13.5 | -0.3787 | 0.1386 | -0.0104 | -2.7323
-12.5 | -0.9733 | 0.03081 | -0.0849 | -31.5904
-12 | -0.9578 | 0.02215 | -0.0885 | -43.2415
-11.5 | -0.9024 | 0.01933 | -0.089 | -46.6839
-11 | -0.7857 | 0.01661 | -0.1004 | -47.3028
-10.5 | -0.7336 | 0.01555 | -0.0983 | -47.1768
-10 | -0.6886 | 0.0146 | -0.0947 | -47.1644
-9.5 | -0.6375 | 0.01371 | -0.0919 | -46.4989
-9 | -0.5875 | 0.01262 | -0.0892 | -46.5531
-8.5 | -0.5338 | 0.01187 | -0.0869 | -44.9705
-8 | -0.4782 | 0.01131 | -0.0848 | -42.2812
-7.5 | -0.4225 | 0.01082 | -0.0828 | -39.0481
-7 | -0.366 | 0.01041 | -0.081 | -35.1585
-6.5 | -0.3108 | 0.00989 | -0.079 | -31.4257
-6 | -0.2545 | 0.00961 | -0.0773 | -26.4828
-5.5 | -0.1982 | 0.00947 | -0.0756 | -20.9293
-5 | -0.1418 | 0.00925 | -0.0739 | -15.3297
-4.5 | -0.0847 | 0.00904 | -0.0725 | -9.3695
-4 | -0.0266 | 0.0089 | -0.0713 | -2.9888
-3.5 | 0.0309 | 0.0087 | -0.07 | 3.5517
-3 | 0.089 | 0.00862 | -0.0688 | 10.3248
-2.5 | 0.147 | 0.00846 | -0.0677 | 17.3759
-2 | 0.2052 | 0.00842 | -0.0667 | 24.3705
-1.5 | 0.263 | 0.00833 | -0.0657 | 31.5726
-1 | 0.3211 | 0.00827 | -0.0647 | 38.8271
-0.5 | 0.3787 | 0.0083 | -0.0637 | 45.6265
0 | 0.436 | 0.00831 | -0.0626 | 52.4669
0.5 | 0.4935 | 0.00833 | -0.0617 | 59.2437
1 | 0.5506 | 0.0084 | -0.0607 | 65.5476
1.5 | 0.6072 | 0.00851 | -0.0596 | 71.3514
2 | 0.664 | 0.00858 | -0.0586 | 77.3893
2.5 | 0.7202 | 0.00868 | -0.0575 | 82.9724
3 | 0.7752 | 0.00859 | -0.0562 | 90.2445
3.5 | 0.8279 | 0.00856 | -0.0546 | 96.7173
4 | 0.9465 | 0.00752 | -0.0673 | 125.8644
4.5 | 1.0297 | 0.00785 | -0.0721 | 131.172
5 | 1.0823 | 0.00807 | -0.0702 | 134.114
5.5 | 1.1351 | 0.0083 | -0.0684 | 136.759
6 | 1.187 | 0.00859 | -0.0665 | 138.1839
6.5 | 1.2379 | 0.00894 | -0.0644 | 138.4676
7 | 1.2912 | 0.00917 | -0.0627 | 140.807
7.5 | 1.3428 | 0.00947 | -0.0608 | 141.7951
8 | 1.3922 | 0.00989 | -0.0585 | 140.7685
8.5 | 1.4442 | 0.01018 | -0.0566 | 141.8664
9 | 1.4925 | 0.01066 | -0.0542 | 140.0094
9.5 | 1.5415 | 0.0111 | -0.0519 | 138.8739
10 | 1.5867 | 0.01171 | -0.049 | 135.4996
10.5 | 1.6274 | 0.01249 | -0.0456 | 130.2962
11 | 1.664 | 0.01338 | -0.0415 | 124.3647
11.5 | 1.6932 | 0.01426 | -0.0362 | 118.7377
12 | 1.7209 | 0.01537 | -0.0313 | 111.9649
12.5 | 1.7524 | 0.01647 | -0.0274 | 106.3995
13 | 1.776 | 0.01812 | -0.0232 | 98.0132
13.5 | 1.804 | 0.01979 | -0.0202 | 91.1572
14 | 1.8203 | 0.02252 | -0.0174 | 80.8304
14.5 | 1.8402 | 0.0254 | -0.0156 | 72.4488
15 | 1.8522 | 0.0292 | -0.0143 | 63.4315
15.5 | 1.8483 | 0.03462 | -0.0134 | 53.3882
16 | 1.8509 | 0.03964 | -0.0129 | 46.6927
16.5 | 1.8362 | 0.04656 | -0.0131 | 39.4373
17 | 1.8035 | 0.05583 | -0.0144 | 32.3034
17.5 | 1.7722 | 0.06537 | -0.0163 | 27.1103
18 | 1.7386 | 0.07534 | -0.0186 | 23.0767
18.5 | 1.6958 | 0.08667 | -0.0218 | 19.5662
19 | 1.6478 | 0.09906 | -0.0258 | 16.6344
19.5 | 1.6252 | 0.10845 | -0.029 | 14.9857
20 | 1.5969 | 0.11875 | -0.0328 | 13.4476

## 55. Re 2M Mach 0.50 (1)
BIGFOIL.COM POLAR EXPORT
mue139
MUE 139 |  |  |  | Cl Max: | 1.626 | at alpha= | 11 | deg
JavaFoil+Calcfoil stall+Eppler ext transition |  |  |  | L/D Max: | 134.961 | at alpha= | 4 | deg
Re: | 2000000 |  |  | Cd Min: | 0.0079 | at alpha= | 4 | deg
Mach: | 0.5 |  |  | Cl=0 at alpha= | -3.7279 | deg
|  |  |  | @ Cl=0.1, Cd= | 0.00979
|  |  |  | @ Cl=0.4, Cd= | 0.0091703
|  |  |  | @ Cl=0.6, Cd= | 0.0093644
alpha (deg) | Cl | Cd | Cm | Cl/Cd
-20 | -0.9 | 0.17651 | -0.048 | -5.098
-19.5 | -0.873 | 0.17432 | -0.048 | -5.01
-19 | -0.847 | 0.16956 | -0.048 | -4.993
-18.5 | -0.819 | 0.16607 | -0.047 | -4.933
-18 | -0.791 | 0.16096 | -0.046 | -4.913
-17.5 | -0.763 | 0.15557 | -0.045 | -4.907
-17 | -0.736 | 0.15089 | -0.045 | -4.879
-16.5 | -0.709 | 0.14593 | -0.044 | -4.858
-16 | -0.682 | 0.14217 | -0.044 | -4.795
-15.5 | -0.655 | 0.13514 | -0.044 | -4.843
-15 | -0.627 | 0.1314 | -0.044 | -4.774
-14.5 | -0.6 | 0.12923 | -0.043 | -4.639
-14 | -0.571 | 0.12298 | -0.042 | -4.644
-13.5 | -0.544 | 0.1193 | -0.041 | -4.556
-13 | -0.516 | 0.11543 | -0.041 | -4.47
-12.5 | -0.489 | 0.11255 | -0.041 | -4.341
-12 | -0.461 | 0.10946 | -0.041 | -4.212
-11.5 | -0.434 | 0.10938 | -0.041 | -3.966
-11 | -0.405 | 0.09889 | -0.038 | -4.095
-10.5 | -0.377 | 0.09542 | -0.038 | -3.952
-10 | -0.349 | 0.09085 | -0.037 | -3.847
-9.5 | -0.322 | 0.0882 | -0.037 | -3.649
-9 | -0.294 | 0.08232 | -0.037 | -3.574
-8.5 | -0.266 | 0.07145 | -0.036 | -3.725
-8 | -0.238 | 0.06283 | -0.036 | -3.795
-7.5 | -0.302 | 0.05455 | -0.039 | -5.539
-7 | -0.299 | 0.04875 | -0.042 | -6.139
-6.5 | -0.271 | 0.04427 | -0.044 | -6.119
-6 | -0.232 | 0.04055 | -0.045 | -5.722
-5.5 | -0.187 | 0.03708 | -0.046 | -5.047
-5 | -0.139 | 0.03289 | -0.049 | -4.22
-4.5 | -0.103 | 0.00946 | -0.072 | -10.921
-4 | -0.037 | 0.01013 | -0.071 | -3.668
-3.5 | 0.031 | 0.00995 | -0.071 | 3.078
-3 | 0.1 | 0.00979 | -0.071 | 10.176
-2.5 | 0.17 | 0.00971 | -0.071 | 17.459
-2 | 0.24 | 0.00895 | -0.07 | 26.811
-1.5 | 0.311 | 0.00896 | -0.07 | 34.682
-1 | 0.382 | 0.00915 | -0.07 | 41.744
-0.5 | 0.453 | 0.00923 | -0.07 | 49.048
0 | 0.522 | 0.00928 | -0.069 | 56.23
0.5 | 0.591 | 0.00935 | -0.069 | 63.246
1 | 0.66 | 0.00946 | -0.069 | 69.831
1.5 | 0.729 | 0.00954 | -0.069 | 76.407
2 | 0.798 | 0.00972 | -0.069 | 82.04
2.5 | 0.866 | 0.00911 | -0.068 | 95.01
3 | 0.933 | 0.0093 | -0.068 | 100.312
3.5 | 1 | 0.00906 | -0.068 | 110.365
4 | 1.066 | 0.0079 | -0.068 | 134.961
4.5 | 1.131 | 0.01 | -0.068 | 113.171
5 | 1.195 | 0.01051 | -0.067 | 113.672
5.5 | 1.257 | 0.01105 | -0.067 | 113.747
6 | 1.316 | 0.01164 | -0.067 | 113.134
6.5 | 1.372 | 0.01231 | -0.066 | 111.425
7 | 1.422 | 0.01315 | -0.066 | 108.196
7.5 | 1.468 | 0.01451 | -0.065 | 101.139
8 | 1.491 | 0.01859 | -0.064 | 80.202
8.5 | 1.516 | 0.02284 | -0.062 | 66.349
9 | 1.55 | 0.02566 | -0.061 | 60.417
9.5 | 1.58 | 0.02881 | -0.061 | 54.836
10 | 1.604 | 0.03231 | -0.06 | 49.637
10.5 | 1.62 | 0.03675 | -0.059 | 44.068
11 | 1.626 | 0.04189 | -0.058 | 38.808
11.5 | 1.619 | 0.04813 | -0.057 | 33.63
12 | 1.593 | 0.05652 | -0.056 | 28.193
12.5 | 1.545 | 0.06798 | -0.055 | 22.729
13 | 1.451 | 0.07944 | -0.054 | 18.266
13.5 | 1.009 | 0.10262 | -0.051 | 9.832
14 | 0.992 | 0.19782 | -0.041 | 5.015
14.5 | 1.021 | 0.2258 | -0.041 | 4.523
15 | 1.049 | 0.24845 | -0.042 | 4.22
15.5 | 1.083 | 0.14963 | -0.044 | 7.235
16 | 1.101 | 0.1532 | -0.041 | 7.19

## 56. Re 2M Mach 0.50 (2)
BIGFOIL.COM POLAR EXPORT
mue139
MUE 139 |  |  |  | Cl Max: | 1.7115 | at alpha= | 11 | deg
XFOIL ncrit=9 |  |  |  | L/D Max: | 130.6 | at alpha= | 6 | deg
Re: | 2000000 |  |  | Cd Min: | 0.2497 | at alpha= | -20 | deg
Mach: | 0.5 |  |  | Cl=0 at alpha= | -3.6835 | deg
|  |  |  | @ Cl=0.1, Cd= | 0.0094707
|  |  |  | @ Cl=0.4, Cd= | 0.0089016
|  |  |  | @ Cl=0.6, Cd= | 0.0090744
alpha (deg) | Cl | Cd | Cm | Cl/Cd
-20 | -0.6025 | 0.2497 | 0.0386 | -2.4129
-19.5 | -0.5799 | 0.24228 | 0.0343 | -2.3935
-19 | -0.5592 | 0.23397 | 0.0299 | -2.3901
-18.5 | -0.5424 | 0.22386 | 0.025 | -2.4229
-18 | -0.5179 | 0.21776 | 0.0214 | -2.3783
-17.5 | -0.4963 | 0.21026 | 0.0174 | -2.3604
-17 | -0.4815 | 0.20025 | 0.0127 | -2.4045
-16.5 | -0.456 | 0.19471 | 0.0096 | -2.3419
-16 | -0.4411 | 0.18548 | 0.0052 | -2.3782
-15.5 | -0.4157 | 0.18006 | 0.0024 | -2.3087
-15 | -0.4003 | 0.17142 | -0.0016 | -2.3352
-14.5 | -0.374 | 0.16654 | -0.0039 | -2.2457
-14 | -0.3617 | 0.15753 | -0.0079 | -2.2961
-13.5 | -0.3347 | 0.15311 | -0.0097 | -2.186
-13 | -0.3144 | 0.14689 | -0.0123 | -2.1404
-12.5 | -0.2353 | 0.13304 | -0.0347 | -1.7686
-12 | -0.1565 | 0.12108 | -0.0568 | -1.2925
-11.5 | -0.1484 | 0.11217 | -0.0613 | -1.323
-11 | -0.1281 | 0.10643 | -0.0641 | -1.2036
-10.5 | -0.1046 | 0.10148 | -0.0663 | -1.0307
-10 | -0.0892 | 0.09516 | -0.0692 | -0.93737
-9.5 | -0.079 | 0.08822 | -0.0724 | -0.89549
-9 | -0.0884 | 0.07853 | -0.0772 | -1.1257
-8.5 | -0.0802 | 0.07254 | -0.0798 | -1.1056
-8 | -0.0684 | 0.06746 | -0.0816 | -1.0139
-7.5 | -0.0682 | 0.06133 | -0.0839 | -1.112
-7 | -0.1125 | 0.05194 | -0.0878 | -2.166
-6.5 | -0.1841 | 0.03848 | -0.0965 | -4.7843
-6 | -0.217 | 0.02477 | -0.1004 | -8.7606
-5.5 | -0.2298 | 0.0141 | -0.0961 | -16.2979
-5 | -0.1731 | 0.01215 | -0.092 | -14.2469
-4.5 | -0.1087 | 0.0111 | -0.0885 | -9.7928
-4 | -0.0426 | 0.01037 | -0.0853 | -4.108
-3.5 | 0.0247 | 0.0098 | -0.0825 | 2.5204
-3 | 0.0927 | 0.0095 | -0.08 | 9.7579
-2.5 | 0.1599 | 0.00923 | -0.0776 | 17.3239
-2 | 0.228 | 0.00907 | -0.0755 | 25.1378
-1.5 | 0.295 | 0.00893 | -0.0734 | 33.0347
-1 | 0.3616 | 0.00889 | -0.0714 | 40.6749
-0.5 | 0.4279 | 0.00891 | -0.0694 | 48.0247
0 | 0.4934 | 0.00896 | -0.0675 | 55.067
0.5 | 0.5596 | 0.009 | -0.0656 | 62.1778
1 | 0.6248 | 0.00912 | -0.0637 | 68.5088
1.5 | 0.6908 | 0.00922 | -0.0619 | 74.9241
2 | 0.7549 | 0.00939 | -0.0597 | 80.394
2.5 | 0.8201 | 0.00951 | -0.0577 | 86.2355
3 | 0.8849 | 0.00966 | -0.0556 | 91.6046
3.5 | 0.9456 | 0.00968 | -0.0529 | 97.686
4 | 1.0052 | 0.00974 | -0.0499 | 103.2033
5 | 1.2308 | 0.00956 | -0.0643 | 128.7448
5.5 | 1.2906 | 0.00994 | -0.0606 | 129.839
6 | 1.3504 | 0.01034 | -0.0568 | 130.5996
6.5 | 1.4062 | 0.01088 | -0.0523 | 129.2463
7 | 1.4642 | 0.01136 | -0.048 | 128.8908
7.5 | 1.5175 | 0.012 | -0.043 | 126.4583
8 | 1.5638 | 0.01264 | -0.0367 | 123.7184
8.5 | 1.6063 | 0.01358 | -0.0304 | 118.2842
9 | 1.6419 | 0.01503 | -0.0241 | 109.2415
9.5 | 1.6706 | 0.01712 | -0.0184 | 97.5818
10 | 1.6923 | 0.02019 | -0.0141 | 83.8187
10.5 | 1.7041 | 0.02466 | -0.0114 | 69.1038
11 | 1.7115 | 0.02982 | -0.0096 | 57.3944
11.5 | 1.6955 | 0.0369 | -0.0087 | 45.9485
12 | 1.6596 | 0.04588 | -0.009 | 36.1726
12.5 | 1.6222 | 0.05523 | -0.01 | 29.3717
13 | 1.5755 | 0.06561 | -0.012 | 24.0131
13.5 | 1.5242 | 0.07686 | -0.0151 | 19.8309
14 | 1.4898 | 0.087 | -0.018 | 17.1241
14.5 | 1.47 | 0.09605 | -0.0205 | 15.3045
15 | 1.4452 | 0.10586 | -0.0239 | 13.652
15.5 | 1.4288 | 0.11502 | -0.0271 | 12.4222
16 | 1.4216 | 0.12341 | -0.0301 | 11.5193

## 57. Re 3M Mach 0.00 (1)
BIGFOIL.COM POLAR EXPORT
mue139
MUE 139 |  |  |  | Cl Max: | 1.957 | at alpha= | 17 | deg
JavaFoil+Calcfoil stall+Eppler ext transition |  |  |  | L/D Max: | 169.89 | at alpha= | 7.5 | deg
Re: | 3000000 |  |  | Cd Min: | 0.00683 | at alpha= | 4 | deg
Mach: | 0 |  |  | Cl=0 at alpha= | -3.725 | deg
|  |  |  | @ Cl=0.1, Cd= | 0.0084721
|  |  |  | @ Cl=0.4, Cd= | 0.0087815
|  |  |  | @ Cl=0.6, Cd= | 0.0091967
alpha (deg) | Cl | Cd | Cm | Cl/Cd
-20 | -0.833 | 0.15357 | -0.042 | -5.424
-19.5 | -0.841 | 0.1461 | -0.042 | -5.758
-19 | -0.848 | 0.13905 | -0.042 | -6.1
-18.5 | -0.853 | 0.13242 | -0.042 | -6.444
-18 | -0.857 | 0.12615 | -0.042 | -6.792
-17.5 | -0.858 | 0.11995 | -0.042 | -7.155
-17 | -0.857 | 0.11434 | -0.042 | -7.499
-16.5 | -0.855 | 0.10842 | -0.042 | -7.881
-16 | -0.849 | 0.10301 | -0.042 | -8.244
-15.5 | -0.842 | 0.09758 | -0.042 | -8.624
-15 | -0.831 | 0.0923 | -0.042 | -9.006
-14.5 | -0.815 | 0.08727 | -0.042 | -9.338
-14 | -0.795 | 0.08247 | -0.042 | -9.645
-13.5 | -0.774 | 0.07835 | -0.042 | -9.877
-13 | -0.75 | 0.07407 | -0.042 | -10.127
-12.5 | -0.725 | 0.06962 | -0.043 | -10.408
-12 | -0.697 | 0.0653 | -0.043 | -10.675
-11.5 | -0.667 | 0.0612 | -0.043 | -10.906
-11 | -0.636 | 0.05714 | -0.044 | -11.134
-10.5 | -0.604 | 0.05258 | -0.044 | -11.488
-10 | -0.573 | 0.04642 | -0.046 | -12.338
-9.5 | -0.543 | 0.0379 | -0.049 | -14.339
-9 | -0.51 | 0.03114 | -0.052 | -16.383
-8.5 | -0.537 | 0.00837 | -0.064 | -64.147
-8 | -0.486 | 0.00858 | -0.064 | -56.621
-7.5 | -0.433 | 0.00884 | -0.063 | -48.988
-7 | -0.379 | 0.0096 | -0.063 | -39.449
-6.5 | -0.323 | 0.0094 | -0.063 | -34.404
-6 | -0.267 | 0.00919 | -0.063 | -29.041
-5.5 | -0.21 | 0.00902 | -0.063 | -23.237
-5 | -0.151 | 0.00888 | -0.062 | -17.045
-4.5 | -0.092 | 0.00874 | -0.062 | -10.583
-4 | -0.033 | 0.00866 | -0.062 | -3.81
-3.5 | 0.027 | 0.00856 | -0.062 | 3.155
-3 | 0.087 | 0.00847 | -0.061 | 10.321
-2.5 | 0.148 | 0.00848 | -0.061 | 17.471
-2 | 0.209 | 0.00847 | -0.061 | 24.702
-1.5 | 0.271 | 0.00853 | -0.061 | 31.728
-1 | 0.332 | 0.0087 | -0.061 | 38.14
-0.5 | 0.393 | 0.00877 | -0.06 | 44.834
0 | 0.454 | 0.00887 | -0.06 | 51.169
0.5 | 0.514 | 0.00888 | -0.06 | 57.878
1 | 0.575 | 0.00893 | -0.06 | 64.302
1.5 | 0.635 | 0.00957 | -0.06 | 66.333
2 | 0.695 | 0.00964 | -0.06 | 72.119
2.5 | 0.755 | 0.00973 | -0.059 | 77.543
3 | 0.815 | 0.00925 | -0.059 | 88.047
3.5 | 0.874 | 0.00848 | -0.059 | 103.051
4 | 0.933 | 0.00683 | -0.059 | 136.576
4.5 | 0.992 | 0.00706 | -0.059 | 140.502
5 | 1.05 | 0.00731 | -0.059 | 143.669
5.5 | 1.108 | 0.00754 | -0.058 | 146.885
6 | 1.165 | 0.00781 | -0.058 | 149.252
6.5 | 1.222 | 0.00809 | -0.058 | 151.015
7 | 1.278 | 0.0076 | -0.058 | 168.262
7.5 | 1.334 | 0.00785 | -0.058 | 169.89
8 | 1.389 | 0.00828 | -0.058 | 167.717
8.5 | 1.443 | 0.0103 | -0.058 | 140.095
9 | 1.492 | 0.01171 | -0.057 | 127.414
9.5 | 1.538 | 0.0128 | -0.057 | 120.149
10 | 1.581 | 0.01362 | -0.057 | 116.092
10.5 | 1.623 | 0.01456 | -0.056 | 111.487
11 | 1.664 | 0.01561 | -0.056 | 106.581
11.5 | 1.702 | 0.01684 | -0.055 | 101.104
12 | 1.739 | 0.0184 | -0.055 | 94.495
12.5 | 1.772 | 0.0202 | -0.055 | 87.721
13 | 1.803 | 0.02238 | -0.054 | 80.575
13.5 | 1.834 | 0.02468 | -0.054 | 74.327
14 | 1.865 | 0.02699 | -0.053 | 69.103
14.5 | 1.894 | 0.02978 | -0.053 | 63.601
15 | 1.921 | 0.03292 | -0.052 | 58.356
15.5 | 1.936 | 0.03626 | -0.052 | 53.394
16 | 1.947 | 0.03955 | -0.052 | 49.217
16.5 | 1.954 | 0.04285 | -0.051 | 45.596
17 | 1.957 | 0.04641 | -0.051 | 42.16
17.5 | 1.913 | 0.06919 | -0.049 | 27.653
18 | 1.903 | 0.07729 | -0.048 | 24.625
18.5 | 1.895 | 0.08295 | -0.048 | 22.846
19 | 1.884 | 0.08873 | -0.048 | 21.228
19.5 | 1.87 | 0.09451 | -0.047 | 19.783
20 | 1.853 | 0.10057 | -0.047 | 18.421

## 58. Re 3M Mach 0.00 (2)
BIGFOIL.COM POLAR EXPORT
mue139
MUE 139 |  |  |  | Cl Max: | 1.9615 | at alpha= | 17.5 | deg
XFOIL ncrit=9 |  |  |  | L/D Max: | 160.688 | at alpha= | 8 | deg
Re: | 3000000 |  |  | Cd Min: | 0.06997 | at alpha= | 20 | deg
Mach: | 0 |  |  | Cl=0 at alpha= | -3.782 | deg
|  |  |  | @ Cl=0.1, Cd= | 0.0077042
|  |  |  | @ Cl=0.4, Cd= | 0.007532
|  |  |  | @ Cl=0.6, Cd= | 0.0077323
alpha (deg) | Cl | Cd | Cm | Cl/Cd
-19 | -1.4804 | 0.03055 | -0.1042 | -48.4583
-18.5 | -1.488 | 0.02723 | -0.1003 | -54.6456
-18 | -1.4713 | 0.02536 | -0.0961 | -58.0166
-17.5 | -1.4456 | 0.02364 | -0.0928 | -61.1506
-17 | -1.4139 | 0.0223 | -0.0896 | -63.4036
-16.5 | -1.379 | 0.02116 | -0.0865 | -65.1701
-16 | -1.3435 | 0.01995 | -0.0834 | -67.3434
-15.5 | -1.3125 | 0.01826 | -0.0797 | -71.8784
-15 | -1.275 | 0.01712 | -0.0765 | -74.4743
-14.5 | -1.2346 | 0.0162 | -0.0735 | -76.2099
-14 | -1.1872 | 0.01536 | -0.0717 | -77.2917
-13.5 | -1.119 | 0.01457 | -0.074 | -76.8016
-13 | -1.0489 | 0.01386 | -0.0765 | -75.6782
-12.5 | -0.9872 | 0.0132 | -0.0772 | -74.7879
-12 | -0.9192 | 0.0126 | -0.0791 | -72.9524
-11.5 | -0.8168 | 0.01147 | -0.0887 | -71.2119
-11 | -0.7745 | 0.01124 | -0.0853 | -68.9057
-10.5 | -0.7248 | 0.0109 | -0.0834 | -66.4954
-9.5 | -0.6202 | 0.0102 | -0.0805 | -60.8039
-9 | -0.5665 | 0.00991 | -0.0792 | -57.1645
-8.5 | -0.5135 | 0.00949 | -0.0779 | -54.1096
-8 | -0.4603 | 0.00912 | -0.0766 | -50.4715
-7.5 | -0.4066 | 0.00889 | -0.0753 | -45.7368
-7 | -0.3521 | 0.00868 | -0.0742 | -40.5645
-6.5 | -0.2978 | 0.00856 | -0.073 | -34.7897
-6 | -0.2447 | 0.00839 | -0.0717 | -29.1657
-5.5 | -0.1904 | 0.00829 | -0.0706 | -22.9674
-5 | -0.1352 | 0.0082 | -0.0696 | -16.4878
-4.5 | -0.08 | 0.00803 | -0.0686 | -9.9626
-4 | -0.0242 | 0.00792 | -0.0678 | -3.0556
-3.5 | 0.0313 | 0.00783 | -0.0669 | 3.9974
-3 | 0.0874 | 0.00772 | -0.0661 | 11.3212
-2.5 | 0.1433 | 0.00765 | -0.0653 | 18.732
-2 | 0.1993 | 0.00759 | -0.0646 | 26.2582
-1.5 | 0.2553 | 0.00753 | -0.0638 | 33.9044
-1 | 0.311 | 0.00755 | -0.063 | 41.1921
-0.5 | 0.3667 | 0.00752 | -0.0623 | 48.7633
0 | 0.4223 | 0.00754 | -0.0615 | 56.008
0.5 | 0.4775 | 0.0076 | -0.0607 | 62.8289
1 | 0.5327 | 0.00766 | -0.06 | 69.5431
1.5 | 0.5878 | 0.00771 | -0.0592 | 76.2387
2 | 0.6424 | 0.00781 | -0.0584 | 82.2535
2.5 | 0.6976 | 0.00785 | -0.0577 | 88.8662
3 | 0.751 | 0.00792 | -0.0568 | 94.8232
3.5 | 0.8031 | 0.00773 | -0.0557 | 103.8939
4 | 0.8544 | 0.00767 | -0.0544 | 111.395
5 | 1.0544 | 0.00702 | -0.0733 | 150.1994
5.5 | 1.1044 | 0.00726 | -0.0718 | 152.1212
6 | 1.1544 | 0.00749 | -0.0703 | 154.1255
6.5 | 1.2053 | 0.00767 | -0.0689 | 157.1447
7 | 1.2554 | 0.0079 | -0.0675 | 158.9114
7.5 | 1.3043 | 0.00821 | -0.066 | 158.8672
8 | 1.3546 | 0.00843 | -0.0647 | 160.688
8.5 | 1.4031 | 0.00875 | -0.0632 | 160.3543
9 | 1.4509 | 0.00908 | -0.0615 | 159.7907
9.5 | 1.4962 | 0.00954 | -0.0596 | 156.8344
10 | 1.5411 | 0.01002 | -0.0576 | 153.8024
10.5 | 1.5841 | 0.0106 | -0.0554 | 149.4434
11 | 1.6253 | 0.01127 | -0.053 | 144.2147
11.5 | 1.6668 | 0.01188 | -0.0507 | 140.303
12 | 1.7072 | 0.01251 | -0.0484 | 136.4668
12.5 | 1.7438 | 0.01329 | -0.0455 | 131.2114
13 | 1.7768 | 0.0139 | -0.0418 | 127.8273
13.5 | 1.8045 | 0.01476 | -0.0376 | 122.2561
14 | 1.8366 | 0.01554 | -0.0345 | 118.1853
14.5 | 1.8631 | 0.01665 | -0.0311 | 111.8979
15 | 1.8884 | 0.01797 | -0.028 | 105.0863
15.5 | 1.9134 | 0.01945 | -0.0254 | 98.3753
16 | 1.9274 | 0.02188 | -0.0227 | 88.0896
16.5 | 1.948 | 0.02415 | -0.0211 | 80.6625
17 | 1.9564 | 0.02766 | -0.0196 | 70.7303
17.5 | 1.9615 | 0.03173 | -0.0187 | 61.8185
18 | 1.9605 | 0.03655 | -0.0181 | 53.6389
18.5 | 1.944 | 0.04318 | -0.018 | 45.0208
19 | 1.9279 | 0.05018 | -0.0186 | 38.4197
19.5 | 1.8973 | 0.05932 | -0.0201 | 31.9842
20 | 1.8576 | 0.06997 | -0.0225 | 26.5485

## 59. Re 3M Mach 0.10 (1)
BIGFOIL.COM POLAR EXPORT
mue139
MUE 139 |  |  |  | Cl Max: | 1.949 | at alpha= | 17 | deg
JavaFoil+Calcfoil stall+Eppler ext transition |  |  |  | L/D Max: | 169.301 | at alpha= | 7.5 | deg
Re: | 3000000 |  |  | Cd Min: | 0.00687 | at alpha= | 4 | deg
Mach: | 0.1 |  |  | Cl=0 at alpha= | -3.725 | deg
|  |  |  | @ Cl=0.1, Cd= | 0.0085102
|  |  |  | @ Cl=0.4, Cd= | 0.0087782
|  |  |  | @ Cl=0.6, Cd= | 0.0092387
alpha (deg) | Cl | Cd | Cm | Cl/Cd
-20 | -0.793 | 0.15706 | -0.042 | -5.051
-19.5 | -0.805 | 0.1493 | -0.042 | -5.391
-19 | -0.815 | 0.14194 | -0.042 | -5.741
-18.5 | -0.823 | 0.13466 | -0.042 | -6.114
-18 | -0.83 | 0.12823 | -0.042 | -6.471
-17.5 | -0.834 | 0.12189 | -0.042 | -6.843
-17 | -0.836 | 0.11604 | -0.042 | -7.207
-16.5 | -0.836 | 0.11006 | -0.042 | -7.596
-16 | -0.833 | 0.10443 | -0.042 | -7.98
-15.5 | -0.828 | 0.09885 | -0.042 | -8.375
-15 | -0.82 | 0.09358 | -0.042 | -8.76
-14.5 | -0.805 | 0.08841 | -0.042 | -9.109
-14 | -0.788 | 0.08357 | -0.042 | -9.424
-13.5 | -0.768 | 0.0793 | -0.042 | -9.679
-13 | -0.745 | 0.07485 | -0.042 | -9.954
-12.5 | -0.72 | 0.07056 | -0.042 | -10.209
-12 | -0.694 | 0.06617 | -0.043 | -10.487
-11.5 | -0.665 | 0.06195 | -0.043 | -10.738
-11 | -0.634 | 0.0581 | -0.043 | -10.918
-10.5 | -0.603 | 0.05356 | -0.044 | -11.251
-10 | -0.57 | 0.04836 | -0.045 | -11.791
-9.5 | -0.54 | 0.04037 | -0.049 | -13.381
-9 | -0.507 | 0.03328 | -0.051 | -15.249
-8.5 | -0.537 | 0.00983 | -0.064 | -54.597
-8 | -0.487 | 0.00866 | -0.064 | -56.264
-7.5 | -0.434 | 0.00888 | -0.064 | -48.921
-7 | -0.38 | 0.00964 | -0.064 | -39.413
-6.5 | -0.325 | 0.00944 | -0.063 | -34.38
-6 | -0.268 | 0.00923 | -0.063 | -29.031
-5.5 | -0.21 | 0.00906 | -0.063 | -23.222
-5 | -0.152 | 0.00892 | -0.063 | -17.048
-4.5 | -0.093 | 0.0088 | -0.062 | -10.556
-4 | -0.033 | 0.00868 | -0.062 | -3.819
-3.5 | 0.027 | 0.00858 | -0.062 | 3.163
-3 | 0.088 | 0.00852 | -0.062 | 10.306
-2.5 | 0.149 | 0.00847 | -0.062 | 17.582
-2 | 0.21 | 0.00847 | -0.061 | 24.831
-1.5 | 0.272 | 0.00856 | -0.061 | 31.77
-1 | 0.334 | 0.00875 | -0.061 | 38.122
-0.5 | 0.395 | 0.00877 | -0.061 | 45.064
0 | 0.456 | 0.00887 | -0.061 | 51.415
0.5 | 0.517 | 0.00893 | -0.06 | 57.869
1 | 0.577 | 0.00902 | -0.06 | 64.036
1.5 | 0.638 | 0.0096 | -0.06 | 66.43
2 | 0.698 | 0.00964 | -0.06 | 72.444
2.5 | 0.759 | 0.00974 | -0.06 | 77.858
3 | 0.818 | 0.00842 | -0.059 | 97.264
3.5 | 0.878 | 0.00851 | -0.059 | 103.235
4 | 0.938 | 0.00687 | -0.059 | 136.545
4.5 | 0.997 | 0.0071 | -0.059 | 140.34
5 | 1.055 | 0.00735 | -0.059 | 143.467
5.5 | 1.113 | 0.00759 | -0.059 | 146.641
6 | 1.171 | 0.00786 | -0.059 | 149.023
6.5 | 1.228 | 0.00817 | -0.058 | 150.307
7 | 1.284 | 0.00765 | -0.058 | 167.978
7.5 | 1.34 | 0.00791 | -0.058 | 169.301
8 | 1.395 | 0.00836 | -0.058 | 166.924
8.5 | 1.449 | 0.01041 | -0.058 | 139.154
9 | 1.498 | 0.01188 | -0.058 | 126.049
9.5 | 1.542 | 0.013 | -0.057 | 118.583
10 | 1.585 | 0.01387 | -0.057 | 114.314
10.5 | 1.627 | 0.01484 | -0.056 | 109.614
11 | 1.667 | 0.01595 | -0.056 | 104.493
11.5 | 1.705 | 0.01726 | -0.056 | 98.815
12 | 1.741 | 0.01892 | -0.055 | 91.986
12.5 | 1.773 | 0.02092 | -0.055 | 84.762
13 | 1.804 | 0.02312 | -0.054 | 78.029
13.5 | 1.836 | 0.02545 | -0.054 | 72.117
14 | 1.866 | 0.02782 | -0.053 | 67.064
14.5 | 1.894 | 0.03076 | -0.053 | 61.566
15 | 1.92 | 0.03401 | -0.052 | 56.474
15.5 | 1.935 | 0.03749 | -0.052 | 51.608
16 | 1.944 | 0.04079 | -0.052 | 47.652
16.5 | 1.948 | 0.04431 | -0.051 | 43.971
17 | 1.949 | 0.04793 | -0.051 | 40.66
17.5 | 1.902 | 0.07168 | -0.049 | 26.537
18 | 1.89 | 0.07989 | -0.048 | 23.659
18.5 | 1.879 | 0.08563 | -0.048 | 21.945
19 | 1.865 | 0.09132 | -0.048 | 20.426
19.5 | 1.848 | 0.0972 | -0.047 | 19.011
20 | 1.827 | 0.10371 | -0.047 | 17.611

## 60. Re 3M Mach 0.10 (2)
BIGFOIL.COM POLAR EXPORT
mue139
MUE 139 |  |  |  | Cl Max: | 1.9561 | at alpha= | 17.5 | deg
XFOIL ncrit=9 |  |  |  | L/D Max: | 160.612 | at alpha= | 8 | deg
Re: | 3000000 |  |  | Cd Min: | 0.07687 | at alpha= | 20 | deg
Mach: | 0.1 |  |  | Cl=0 at alpha= | -3.7786 | deg
|  |  |  | @ Cl=0.1, Cd= | 0.0077246
|  |  |  | @ Cl=0.4, Cd= | 0.0075512
|  |  |  | @ Cl=0.6, Cd= | 0.0077542
alpha (deg) | Cl | Cd | Cm | Cl/Cd
-18 | -1.4252 | 0.02969 | -0.1037 | -48.0027
-17.5 | -1.4303 | 0.02661 | -0.0985 | -53.7505
-17 | -1.4077 | 0.02458 | -0.0949 | -57.2701
-16.5 | -1.378 | 0.023 | -0.0914 | -59.913
-16 | -1.3433 | 0.02173 | -0.088 | -61.8178
-15.5 | -1.3121 | 0.02004 | -0.0844 | -65.4741
-15 | -1.2806 | 0.01831 | -0.0805 | -69.9399
-14.5 | -1.2424 | 0.01712 | -0.0771 | -72.5701
-14 | -1.199 | 0.01613 | -0.0743 | -74.3335
-13.5 | -1.1301 | 0.01522 | -0.0764 | -74.251
-13 | -1.0592 | 0.0144 | -0.0788 | -73.5556
-12.5 | -0.9966 | 0.01364 | -0.0794 | -73.0645
-12 | -0.9273 | 0.01295 | -0.0812 | -71.6062
-11.5 | -0.8236 | 0.01187 | -0.0906 | -69.385
-11 | -0.7814 | 0.01152 | -0.0871 | -67.8299
-10.5 | -0.7315 | 0.01111 | -0.085 | -65.8416
-10 | -0.6793 | 0.01072 | -0.0833 | -63.3675
-9.5 | -0.6259 | 0.01035 | -0.0818 | -60.4734
-9 | -0.5718 | 0.01003 | -0.0804 | -57.009
-8.5 | -0.5176 | 0.00968 | -0.0791 | -53.4711
-8 | -0.4644 | 0.00922 | -0.0776 | -50.3688
-7.5 | -0.4103 | 0.00897 | -0.0762 | -45.7414
-7 | -0.3554 | 0.00875 | -0.075 | -40.6171
-6.5 | -0.3007 | 0.00861 | -0.0738 | -34.9245
-6 | -0.2472 | 0.00846 | -0.0724 | -29.2199
-5.5 | -0.1924 | 0.00834 | -0.0712 | -23.0695
-5 | -0.1368 | 0.00824 | -0.0702 | -16.6019
-4.5 | -0.081 | 0.00806 | -0.0692 | -10.0496
-4 | -0.0248 | 0.00794 | -0.0683 | -3.1234
-3.5 | 0.0312 | 0.00786 | -0.0673 | 3.9695
-3 | 0.0876 | 0.00774 | -0.0665 | 11.3178
-2.5 | 0.144 | 0.00767 | -0.0657 | 18.7744
-2 | 0.2003 | 0.00761 | -0.0649 | 26.3206
-1.5 | 0.2567 | 0.00755 | -0.0641 | 34
-1 | 0.3127 | 0.00757 | -0.0633 | 41.3078
-0.5 | 0.3687 | 0.00754 | -0.0625 | 48.8992
0 | 0.4247 | 0.00756 | -0.0618 | 56.1772
0.5 | 0.4804 | 0.00762 | -0.061 | 63.0446
1 | 0.5357 | 0.00769 | -0.0601 | 69.6619
1.5 | 0.5913 | 0.00774 | -0.0594 | 76.3953
2 | 0.6463 | 0.00783 | -0.0586 | 82.5415
2.5 | 0.7018 | 0.00788 | -0.0578 | 89.0609
3 | 0.7557 | 0.00796 | -0.0569 | 94.9372
3.5 | 0.8081 | 0.00777 | -0.0557 | 104.0026
4 | 0.8601 | 0.00775 | -0.0545 | 110.9806
5 | 1.0609 | 0.00706 | -0.0733 | 150.2691
5.5 | 1.1112 | 0.00731 | -0.0717 | 152.0109
6 | 1.1619 | 0.00753 | -0.0702 | 154.3028
6.5 | 1.2131 | 0.00771 | -0.0688 | 157.3411
7 | 1.2634 | 0.00796 | -0.0673 | 158.7186
7.5 | 1.3126 | 0.00828 | -0.0656 | 158.5266
8 | 1.3636 | 0.00849 | -0.0643 | 160.6125
8.5 | 1.412 | 0.00884 | -0.0627 | 159.7285
9 | 1.4604 | 0.00917 | -0.061 | 159.2585
9.5 | 1.5061 | 0.00963 | -0.0589 | 156.3967
10 | 1.5504 | 0.01017 | -0.0567 | 152.4484
10.5 | 1.5933 | 0.01078 | -0.0544 | 147.8015
11 | 1.6345 | 0.01146 | -0.0519 | 142.6265
11.5 | 1.6755 | 0.01213 | -0.0493 | 138.1286
12 | 1.7167 | 0.01272 | -0.0469 | 134.9607
12.5 | 1.7505 | 0.01354 | -0.0433 | 129.2836
13 | 1.783 | 0.01417 | -0.0395 | 125.8292
13.5 | 1.8107 | 0.01512 | -0.0353 | 119.7553
14 | 1.8435 | 0.01593 | -0.0323 | 115.725
14.5 | 1.8678 | 0.01725 | -0.0286 | 108.2783
15 | 1.894 | 0.01864 | -0.0258 | 101.6094
15.5 | 1.9164 | 0.02044 | -0.0232 | 93.7573
16 | 1.9303 | 0.02311 | -0.0208 | 83.5266
16.5 | 1.9487 | 0.02576 | -0.0194 | 75.6483
17 | 1.9525 | 0.0299 | -0.0181 | 65.301
17.5 | 1.9561 | 0.03427 | -0.0174 | 57.0791
18 | 1.9476 | 0.04001 | -0.017 | 48.6778
18.5 | 1.9267 | 0.04736 | -0.0173 | 40.682
19 | 1.9059 | 0.0552 | -0.0183 | 34.5272
19.5 | 1.8694 | 0.06532 | -0.0204 | 28.6191
20 | 1.8238 | 0.07687 | -0.0233 | 23.7258

## 61. Re 3M Mach 0.25 (1)
BIGFOIL.COM POLAR EXPORT
mue139
MUE 139 |  |  |  | Cl Max: | 1.915 | at alpha= | 15.5 | deg
JavaFoil+Calcfoil stall+Eppler ext transition |  |  |  | L/D Max: | 165.207 | at alpha= | 7 | deg
Re: | 3000000 |  |  | Cd Min: | 0.00707 | at alpha= | 4 | deg
Mach: | 0.25 |  |  | Cl=0 at alpha= | -3.7258 | deg
|  |  |  | @ Cl=0.1, Cd= | 0.0086052
|  |  |  | @ Cl=0.4, Cd= | 0.0089286
|  |  |  | @ Cl=0.6, Cd= | 0.0091668
alpha (deg) | Cl | Cd | Cm | Cl/Cd
-19.5 | -0.474 | 0.20801 | -0.038 | -2.276
-19 | -0.516 | 0.19281 | -0.039 | -2.674
-18.5 | -0.554 | 0.17913 | -0.039 | -3.095
-18 | -0.591 | 0.15008 | -0.04 | -3.936
-17.5 | -0.623 | 0.1407 | -0.04 | -4.428
-17 | -0.652 | 0.13186 | -0.04 | -4.941
-16.5 | -0.676 | 0.12316 | -0.04 | -5.49
-16 | -0.696 | 0.11539 | -0.04 | -6.034
-15.5 | -0.712 | 0.10853 | -0.041 | -6.562
-15 | -0.723 | 0.1023 | -0.041 | -7.073
-14.5 | -0.725 | 0.09611 | -0.041 | -7.538
-14 | -0.72 | 0.09048 | -0.041 | -7.96
-13.5 | -0.712 | 0.08555 | -0.041 | -8.324
-13 | -0.7 | 0.08052 | -0.042 | -8.698
-12.5 | -0.685 | 0.07575 | -0.042 | -9.044
-12 | -0.666 | 0.07103 | -0.042 | -9.383
-11.5 | -0.645 | 0.06654 | -0.042 | -9.688
-11 | -0.62 | 0.06217 | -0.043 | -9.965
-10.5 | -0.591 | 0.0582 | -0.043 | -10.161
-10 | -0.561 | 0.05414 | -0.043 | -10.355
-9.5 | -0.526 | 0.05027 | -0.044 | -10.469
-9 | -0.49 | 0.04605 | -0.045 | -10.651
-8.5 | -0.456 | 0.03999 | -0.047 | -11.396
-8 | -0.424 | 0.03059 | -0.052 | -13.877
-7.5 | -0.44 | 0.0087 | -0.065 | -50.516
-7 | -0.386 | 0.00898 | -0.065 | -42.991
-6.5 | -0.33 | 0.00967 | -0.065 | -34.177
-6 | -0.273 | 0.00946 | -0.065 | -28.902
-5.5 | -0.215 | 0.00923 | -0.065 | -23.295
-5 | -0.155 | 0.00908 | -0.064 | -17.128
-4.5 | -0.095 | 0.00895 | -0.064 | -10.626
-4 | -0.034 | 0.00879 | -0.064 | -3.864
-3.5 | 0.028 | 0.00871 | -0.064 | 3.194
-3 | 0.09 | 0.00861 | -0.063 | 10.466
-2.5 | 0.153 | 0.00858 | -0.063 | 17.809
-2 | 0.216 | 0.00859 | -0.063 | 25.138
-1.5 | 0.279 | 0.00871 | -0.063 | 32.037
-1 | 0.343 | 0.00882 | -0.063 | 38.817
-0.5 | 0.406 | 0.00894 | -0.062 | 45.386
0 | 0.468 | 0.00902 | -0.062 | 51.903
0.5 | 0.531 | 0.00907 | -0.062 | 58.515
1 | 0.593 | 0.00916 | -0.062 | 64.761
1.5 | 0.655 | 0.00922 | -0.062 | 71.025
2 | 0.717 | 0.00986 | -0.061 | 72.704
2.5 | 0.779 | 0.00903 | -0.061 | 86.2
3 | 0.84 | 0.00905 | -0.061 | 92.864
3.5 | 0.901 | 0.00869 | -0.061 | 103.766
4 | 0.962 | 0.00707 | -0.061 | 136.126
4.5 | 1.022 | 0.00734 | -0.061 | 139.371
5 | 1.082 | 0.00761 | -0.06 | 142.199
5.5 | 1.142 | 0.00789 | -0.06 | 144.605
6 | 1.2 | 0.00739 | -0.06 | 162.328
6.5 | 1.258 | 0.00768 | -0.06 | 163.887
7 | 1.315 | 0.00796 | -0.06 | 165.207
7.5 | 1.372 | 0.00836 | -0.06 | 164.182
8 | 1.427 | 0.01049 | -0.06 | 135.995
8.5 | 1.481 | 0.0111 | -0.059 | 133.424
9 | 1.522 | 0.01309 | -0.059 | 116.242
9.5 | 1.563 | 0.0143 | -0.058 | 109.299
10 | 1.605 | 0.01541 | -0.058 | 104.131
10.5 | 1.644 | 0.01673 | -0.057 | 98.298
11 | 1.681 | 0.01827 | -0.057 | 92.009
11.5 | 1.714 | 0.02023 | -0.056 | 84.755
12 | 1.745 | 0.02257 | -0.056 | 77.347
12.5 | 1.777 | 0.02495 | -0.055 | 71.213
13 | 1.808 | 0.02744 | -0.055 | 65.907
13.5 | 1.839 | 0.02998 | -0.054 | 61.323
14 | 1.865 | 0.03323 | -0.054 | 56.114
14.5 | 1.888 | 0.03692 | -0.053 | 51.137
15 | 1.909 | 0.041 | -0.053 | 46.565
15.5 | 1.915 | 0.04475 | -0.053 | 42.798
16 | 1.911 | 0.04887 | -0.052 | 39.094
16.5 | 1.9 | 0.05329 | -0.052 | 35.646
17 | 1.837 | 0.08184 | -0.049 | 22.45
17.5 | 1.816 | 0.08811 | -0.049 | 20.61
18 | 1.788 | 0.09476 | -0.048 | 18.864
18.5 | 1.753 | 0.10149 | -0.048 | 17.276
19 | 1.712 | 0.10868 | -0.048 | 15.755
19.5 | 1.665 | 0.11596 | -0.048 | 14.358
20 | 1.611 | 0.12411 | -0.047 | 12.983

## 62. Re 3M Mach 0.25 (2)
BIGFOIL.COM POLAR EXPORT
mue139
MUE 139 |  |  |  | Cl Max: | 1.924 | at alpha= | 16 | deg
XFOIL ncrit=9 |  |  |  | L/D Max: | 158.37 | at alpha= | 7.5 | deg
Re: | 3000000 |  |  | Cd Min: | 0.21128 | at alpha= | -20 | deg
Mach: | 0.25 |  |  | Cl=0 at alpha= | -3.7581 | deg
|  |  |  | @ Cl=0.1, Cd= | 0.0078525
|  |  |  | @ Cl=0.4, Cd= | 0.0076706
|  |  |  | @ Cl=0.6, Cd= | 0.0078803
alpha (deg) | Cl | Cd | Cm | Cl/Cd
-20 | -0.6132 | 0.21128 | 0.0272 | -2.9023
-19.5 | -0.5927 | 0.20637 | 0.024 | -2.872
-18.5 | -0.5608 | 0.19363 | 0.0168 | -2.8962
-18 | -0.5399 | 0.18886 | 0.014 | -2.8587
-17.5 | -0.5184 | 0.18421 | 0.0114 | -2.8142
-17 | -0.5113 | 0.17521 | 0.007 | -2.9182
-16.5 | -0.4902 | 0.17055 | 0.0046 | -2.8742
-16 | -0.4721 | 0.16508 | 0.0019 | -2.8598
-15.5 | -0.4715 | 0.15481 | -0.0028 | -3.0457
-15 | -0.4526 | 0.14978 | -0.005 | -3.0218
-14.5 | -0.4331 | 0.14488 | -0.0072 | -2.9894
-14 | -1.1618 | 0.02831 | -0.0948 | -41.0385
-13.5 | -1.161 | 0.02342 | -0.0901 | -49.573
-12.5 | -1.0328 | 0.01838 | -0.0928 | -56.1915
-12 | -0.9637 | 0.01649 | -0.094 | -58.4415
-11.5 | -0.8538 | 0.01484 | -0.1028 | -57.5337
-11 | -0.8109 | 0.01416 | -0.0984 | -57.2669
-10.5 | -0.764 | 0.01298 | -0.095 | -58.8598
-10 | -0.7118 | 0.01208 | -0.0922 | -58.9238
-9.5 | -0.6566 | 0.01145 | -0.0899 | -57.345
-9 | -0.6003 | 0.01092 | -0.0878 | -54.9725
-8.5 | -0.5435 | 0.01043 | -0.0858 | -52.1093
-8 | -0.4865 | 0.01004 | -0.0838 | -48.4562
-7.5 | -0.4309 | 0.00953 | -0.0818 | -45.2151
-7 | -0.3742 | 0.00919 | -0.0799 | -40.7182
-6.5 | -0.3172 | 0.00898 | -0.0782 | -35.3229
-6 | -0.2604 | 0.00885 | -0.0765 | -29.4237
-5.5 | -0.2033 | 0.00862 | -0.0749 | -23.5847
-5 | -0.1452 | 0.00843 | -0.0735 | -17.2242
-4.5 | -0.0867 | 0.0083 | -0.0723 | -10.4458
-4 | -0.0284 | 0.0081 | -0.071 | -3.5062
-3.5 | 0.0303 | 0.00798 | -0.0699 | 3.797
-3 | 0.0885 | 0.00787 | -0.0688 | 11.2452
-2.5 | 0.1475 | 0.00778 | -0.0679 | 18.9589
-2 | 0.2056 | 0.00771 | -0.0668 | 26.6667
-1.5 | 0.2643 | 0.00768 | -0.0659 | 34.4141
-1 | 0.3224 | 0.00763 | -0.0649 | 42.2543
-0.5 | 0.3802 | 0.00765 | -0.064 | 49.6993
0 | 0.4378 | 0.00771 | -0.063 | 56.7834
0.5 | 0.4956 | 0.00774 | -0.0621 | 64.031
1 | 0.5532 | 0.00779 | -0.0611 | 71.0141
1.5 | 0.6102 | 0.0079 | -0.0601 | 77.2405
2 | 0.668 | 0.00796 | -0.0593 | 83.9196
2.5 | 0.7246 | 0.00807 | -0.0583 | 89.7893
3 | 0.7819 | 0.0081 | -0.0573 | 96.5309
3.5 | 0.8353 | 0.00797 | -0.0559 | 104.8055
4 | 0.8904 | 0.00801 | -0.0546 | 111.161
5 | 1.0967 | 0.00733 | -0.073 | 149.618
5.5 | 1.1493 | 0.00758 | -0.0711 | 151.6227
6 | 1.2029 | 0.00777 | -0.0695 | 154.8134
6.5 | 1.2555 | 0.00802 | -0.0676 | 156.5461
7 | 1.3071 | 0.00835 | -0.0657 | 156.5389
7.5 | 1.3604 | 0.00859 | -0.064 | 158.3702
8 | 1.4119 | 0.00892 | -0.062 | 158.2848
8.5 | 1.4625 | 0.00929 | -0.0598 | 157.4273
9 | 1.5102 | 0.00978 | -0.0573 | 154.4172
9.5 | 1.5562 | 0.01036 | -0.0545 | 150.2124
10 | 1.6002 | 0.01105 | -0.0514 | 144.8145
10.5 | 1.6425 | 0.01179 | -0.0482 | 139.313
11 | 1.683 | 0.01258 | -0.0447 | 133.7838
11.5 | 1.7211 | 0.01328 | -0.0407 | 129.6009
12 | 1.751 | 0.01415 | -0.0356 | 123.7456
12.5 | 1.7865 | 0.01496 | -0.0317 | 119.4184
13 | 1.8138 | 0.01624 | -0.0273 | 111.6872
13.5 | 1.8455 | 0.01748 | -0.0239 | 105.5778
14 | 1.8686 | 0.01939 | -0.0205 | 96.3693
14.5 | 1.8899 | 0.02175 | -0.0178 | 86.892
15 | 1.9102 | 0.02453 | -0.0158 | 77.872
15.5 | 1.9154 | 0.02883 | -0.0143 | 66.4377
16 | 1.924 | 0.03305 | -0.0133 | 58.2148
16.5 | 1.9177 | 0.03881 | -0.0128 | 49.4125
17 | 1.8959 | 0.04634 | -0.0129 | 40.9128
17.5 | 1.8736 | 0.05442 | -0.0139 | 34.4285
18 | 1.8374 | 0.06438 | -0.0158 | 28.5399
18.5 | 1.7866 | 0.07625 | -0.0188 | 23.4308
19 | 1.7431 | 0.08763 | -0.022 | 19.8916
19.5 | 1.7017 | 0.09909 | -0.0257 | 17.1733
20 | 1.666 | 0.11012 | -0.0297 | 15.129

## 63. Re 3M Mach 0.50 (1)
BIGFOIL.COM POLAR EXPORT
mue139
MUE 139 |  |  |  | Cl Max: | 1.635 | at alpha= | 11 | deg
JavaFoil+Calcfoil stall+Eppler ext transition |  |  |  | L/D Max: | 148.003 | at alpha= | 4.5 | deg
Re: | 3000000 |  |  | Cd Min: | 0.00765 | at alpha= | 4.5 | deg
Mach: | 0.5 |  |  | Cl=0 at alpha= | -3.7279 | deg
|  |  |  | @ Cl=0.1, Cd= | 0.00923
|  |  |  | @ Cl=0.4, Cd= | 0.0086576
|  |  |  | @ Cl=0.6, Cd= | 0.0087717
alpha (deg) | Cl | Cd | Cm | Cl/Cd
-20 | -0.9 | 0.16842 | -0.048 | -5.345
-19.5 | -0.873 | 0.16214 | -0.048 | -5.387
-19 | -0.847 | 0.15752 | -0.048 | -5.375
-18.5 | -0.82 | 0.15662 | -0.048 | -5.237
-18 | -0.792 | 0.15194 | -0.046 | -5.21
-17.5 | -0.764 | 0.14654 | -0.046 | -5.212
-17 | -0.737 | 0.14264 | -0.045 | -5.164
-16.5 | -0.709 | 0.13744 | -0.045 | -5.16
-16 | -0.682 | 0.13318 | -0.045 | -5.121
-15.5 | -0.655 | 0.12693 | -0.044 | -5.159
-15 | -0.628 | 0.12324 | -0.044 | -5.093
-14.5 | -0.6 | 0.12123 | -0.044 | -4.952
-14 | -0.572 | 0.11517 | -0.042 | -4.963
-13.5 | -0.544 | 0.11256 | -0.042 | -4.831
-13 | -0.516 | 0.10805 | -0.041 | -4.777
-12.5 | -0.489 | 0.1052 | -0.041 | -4.646
-12 | -0.461 | 0.10211 | -0.041 | -4.517
-11.5 | -0.434 | 0.10103 | -0.041 | -4.296
-11 | -0.405 | 0.09317 | -0.039 | -4.351
-10.5 | -0.377 | 0.08827 | -0.038 | -4.276
-10 | -0.35 | 0.08609 | -0.038 | -4.063
-9.5 | -0.322 | 0.0835 | -0.038 | -3.857
-9 | -0.294 | 0.07695 | -0.038 | -3.825
-8.5 | -0.267 | 0.06762 | -0.038 | -3.941
-8 | -0.239 | 0.06019 | -0.038 | -3.968
-7.5 | -0.303 | 0.05257 | -0.041 | -5.764
-7 | -0.3 | 0.04671 | -0.043 | -6.424
-6.5 | -0.272 | 0.04253 | -0.045 | -6.385
-6 | -0.233 | 0.03878 | -0.046 | -6.002
-5.5 | -0.188 | 0.03469 | -0.048 | -5.431
-5 | -0.167 | 0.0087 | -0.072 | -19.169
-4.5 | -0.103 | 0.00976 | -0.072 | -10.589
-4 | -0.037 | 0.00951 | -0.071 | -3.909
-3.5 | 0.031 | 0.00932 | -0.071 | 3.288
-3 | 0.1 | 0.00923 | -0.071 | 10.797
-2.5 | 0.17 | 0.00918 | -0.071 | 18.473
-2 | 0.24 | 0.0093 | -0.07 | 25.798
-1.5 | 0.311 | 0.00863 | -0.07 | 36.017
-1 | 0.382 | 0.00865 | -0.07 | 44.163
-0.5 | 0.453 | 0.00868 | -0.07 | 52.145
0 | 0.522 | 0.00873 | -0.069 | 59.811
0.5 | 0.591 | 0.00876 | -0.069 | 67.511
1 | 0.66 | 0.00885 | -0.069 | 74.585
1.5 | 0.729 | 0.00893 | -0.069 | 81.64
2 | 0.798 | 0.00906 | -0.069 | 88.092
2.5 | 0.866 | 0.00921 | -0.068 | 94
3 | 0.933 | 0.00867 | -0.068 | 107.71
3.5 | 1.001 | 0.00847 | -0.068 | 118.101
4 | 1.067 | 0.00911 | -0.068 | 117.104
4.5 | 1.132 | 0.00765 | -0.068 | 148.003
5 | 1.196 | 0.00971 | -0.067 | 123.149
5.5 | 1.259 | 0.01019 | -0.067 | 123.519
6 | 1.319 | 0.01071 | -0.067 | 123.176
6.5 | 1.377 | 0.01137 | -0.067 | 121.043
7 | 1.427 | 0.01237 | -0.066 | 115.409
7.5 | 1.461 | 0.01526 | -0.065 | 95.718
8 | 1.49 | 0.01844 | -0.064 | 80.8
8.5 | 1.524 | 0.02105 | -0.063 | 72.419
9 | 1.558 | 0.0237 | -0.062 | 65.738
9.5 | 1.588 | 0.02658 | -0.061 | 59.73
10 | 1.611 | 0.03005 | -0.06 | 53.612
10.5 | 1.627 | 0.03398 | -0.06 | 47.9
11 | 1.635 | 0.03854 | -0.059 | 42.415
11.5 | 1.629 | 0.04413 | -0.058 | 36.925
12 | 1.6 | 0.05364 | -0.056 | 29.824
12.5 | 1.55 | 0.06405 | -0.055 | 24.205
13 | 1.456 | 0.07461 | -0.054 | 19.514
13.5 | 1.015 | 0.09464 | -0.052 | 10.726
14 | 0.993 | 0.18952 | -0.041 | 5.241
14.5 | 1.022 | 0.21586 | -0.042 | 4.736
15 | 1.049 | 0.23668 | -0.042 | 4.433
15.5 | 1.104 | 0.13051 | -0.048 | 8.458
16 | 1.102 | 0.13954 | -0.042 | 7.901

## 64. Re 3M Mach 0.50 (2)
BIGFOIL.COM POLAR EXPORT
mue139
MUE 139 |  |  |  | Cl Max: | 1.788 | at alpha= | 11.5 | deg
XFOIL ncrit=9 |  |  |  | L/D Max: | 149.533 | at alpha= | 6.5 | deg
Re: | 3000000 |  |  | Cd Min: | 0.24769 | at alpha= | -20 | deg
Mach: | 0.5 |  |  | Cl=0 at alpha= | -3.6652 | deg
|  |  |  | @ Cl=0.1, Cd= | 0.0085104
|  |  |  | @ Cl=0.4, Cd= | 0.0081819
|  |  |  | @ Cl=0.6, Cd= | 0.0083548
alpha (deg) | Cl | Cd | Cm | Cl/Cd
-20 | -0.6083 | 0.24769 | 0.0388 | -2.4559
-19.5 | -0.5895 | 0.23832 | 0.0339 | -2.4736
-19 | -0.5695 | 0.23009 | 0.0294 | -2.4751
-18.5 | -0.5472 | 0.2229 | 0.0253 | -2.4549
-18 | -0.5279 | 0.21445 | 0.0209 | -2.4616
-17.5 | -0.5096 | 0.2059 | 0.0165 | -2.475
-17 | -0.4873 | 0.19905 | 0.0128 | -2.4481
-16.5 | -0.4687 | 0.19111 | 0.0088 | -2.4525
-16 | -0.446 | 0.1847 | 0.0055 | -2.4147
-15.5 | -0.4283 | 0.17674 | 0.0017 | -2.4233
-15 | -0.4044 | 0.1709 | -0.0012 | -2.3663
-14.5 | -0.3893 | 0.16273 | -0.0049 | -2.3923
-14 | -0.3658 | 0.15711 | -0.0074 | -2.3283
-13.5 | -0.3416 | 0.14923 | -0.012 | -2.2891
-13 | -0.2045 | 0.13146 | -0.052 | -1.5556
-12.5 | -0.1869 | 0.12359 | -0.0567 | -1.5123
-12 | -0.1769 | 0.11515 | -0.0611 | -1.5363
-11.5 | -0.154 | 0.10965 | -0.0639 | -1.4045
-11 | -0.1311 | 0.10434 | -0.0666 | -1.2565
-10.5 | -0.1183 | 0.09741 | -0.0699 | -1.2145
-10 | -0.1282 | 0.08717 | -0.0753 | -1.4707
-9.5 | -0.1081 | 0.08223 | -0.0776 | -1.3146
-9 | -0.0951 | 0.07658 | -0.0801 | -1.2418
-8.5 | -0.1125 | 0.0674 | -0.0849 | -1.6691
-8 | -0.1591 | 0.05639 | -0.0912 | -2.8214
-7.5 | -0.1921 | 0.04944 | -0.0934 | -3.8855
-7 | -0.2289 | 0.03982 | -0.0993 | -5.7484
-6.5 | -0.3336 | 0.01847 | -0.1045 | -18.0617
-6 | -0.307 | 0.01325 | -0.0995 | -23.1698
-5 | -0.1828 | 0.01034 | -0.0914 | -17.6789
-4.5 | -0.1148 | 0.00965 | -0.088 | -11.8964
-4 | -0.0466 | 0.00911 | -0.085 | -5.1153
-3.5 | 0.023 | 0.00878 | -0.0824 | 2.6196
-3 | 0.0916 | 0.00853 | -0.08 | 10.7386
-2.5 | 0.1603 | 0.00837 | -0.0778 | 19.1517
-2 | 0.2287 | 0.00823 | -0.0757 | 27.7886
-1.5 | 0.2966 | 0.00819 | -0.0737 | 36.2149
-1 | 0.3636 | 0.00816 | -0.0718 | 44.5588
-0.5 | 0.4302 | 0.0082 | -0.0698 | 52.4634
0 | 0.4968 | 0.00827 | -0.068 | 60.0726
0.5 | 0.5638 | 0.0083 | -0.0663 | 67.9277
1 | 0.6299 | 0.0084 | -0.0645 | 74.9881
1.5 | 0.6967 | 0.00848 | -0.0628 | 82.158
2 | 0.7633 | 0.00858 | -0.061 | 88.9627
2.5 | 0.8288 | 0.00875 | -0.0591 | 94.72
3 | 0.8945 | 0.00889 | -0.0571 | 100.6187
3.5 | 0.9606 | 0.00898 | -0.0551 | 106.971
4 | 1.0214 | 0.00893 | -0.0523 | 114.3785
4.5 | 1.0753 | 0.00869 | -0.0482 | 123.7399
5.5 | 1.3189 | 0.00886 | -0.0651 | 148.86
6 | 1.3796 | 0.00927 | -0.0613 | 148.8242
6.5 | 1.4415 | 0.00964 | -0.0576 | 149.5332
7 | 1.499 | 0.01016 | -0.053 | 147.5394
7.5 | 1.5561 | 0.0107 | -0.0483 | 145.4299
8 | 1.6075 | 0.01146 | -0.0428 | 140.2705
9 | 1.674 | 0.01379 | -0.0274 | 121.3923
9.5 | 1.7077 | 0.01542 | -0.0212 | 110.7458
10 | 1.7399 | 0.01755 | -0.0161 | 99.1396
10.5 | 1.761 | 0.02091 | -0.0121 | 84.2181
11 | 1.7826 | 0.02488 | -0.0096 | 71.6479
11.5 | 1.788 | 0.0302 | -0.0077 | 59.2053
12 | 1.7654 | 0.03777 | -0.0069 | 46.7408
12.5 | 1.739 | 0.04597 | -0.0069 | 37.829
13 | 1.6947 | 0.05582 | -0.008 | 30.3601
13.5 | 1.6397 | 0.06686 | -0.0104 | 24.5244
14 | 1.5791 | 0.07892 | -0.014 | 20.0089
14.5 | 1.544 | 0.08912 | -0.017 | 17.325
15 | 1.5178 | 0.09879 | -0.0201 | 15.3639
15.5 | 1.4886 | 0.10911 | -0.0239 | 13.6431
16 | 1.4667 | 0.11892 | -0.0277 | 12.3335
16.5 | 1.4628 | 0.12699 | -0.0306 | 11.519

## 65. Re 4M Mach 0.00 (1)
BIGFOIL.COM POLAR EXPORT
mue139
MUE 139 |  |  |  | Cl Max: | 1.963 | at alpha= | 17 | deg
JavaFoil+Calcfoil stall+Eppler ext transition |  |  |  | L/D Max: | 175.692 | at alpha= | 7.5 | deg
Re: | 4000000 |  |  | Cd Min: | 0.00674 | at alpha= | 4.5 | deg
Mach: | 0 |  |  | Cl=0 at alpha= | -3.725 | deg
|  |  |  | @ Cl=0.1, Cd= | 0.0081679
|  |  |  | @ Cl=0.4, Cd= | 0.00846
|  |  |  | @ Cl=0.6, Cd= | 0.0091558
alpha (deg) | Cl | Cd | Cm | Cl/Cd
-20 | -0.834 | 0.15059 | -0.042 | -5.537
-19.5 | -0.842 | 0.14368 | -0.042 | -5.862
-19 | -0.849 | 0.13641 | -0.042 | -6.225
-18.5 | -0.854 | 0.1297 | -0.042 | -6.588
-18 | -0.858 | 0.12312 | -0.042 | -6.969
-17.5 | -0.859 | 0.11716 | -0.042 | -7.336
-17 | -0.859 | 0.11143 | -0.042 | -7.708
-16.5 | -0.856 | 0.10561 | -0.042 | -8.107
-16 | -0.851 | 0.10008 | -0.043 | -8.503
-15.5 | -0.843 | 0.09488 | -0.043 | -8.888
-15 | -0.833 | 0.08984 | -0.043 | -9.272
-14.5 | -0.817 | 0.08551 | -0.043 | -9.549
-14 | -0.797 | 0.08083 | -0.043 | -9.861
-13.5 | -0.776 | 0.0759 | -0.043 | -10.224
-13 | -0.752 | 0.0715 | -0.043 | -10.525
-12.5 | -0.727 | 0.06717 | -0.043 | -10.822
-12 | -0.7 | 0.06268 | -0.044 | -11.164
-11.5 | -0.671 | 0.05808 | -0.045 | -11.555
-11 | -0.641 | 0.05307 | -0.046 | -12.088
-10.5 | -0.614 | 0.0458 | -0.048 | -13.402
-10 | -0.586 | 0.03792 | -0.05 | -15.454
-9.5 | -0.554 | 0.03128 | -0.052 | -17.726
-9 | -0.587 | 0.00787 | -0.064 | -74.524
-8.5 | -0.537 | 0.00844 | -0.064 | -63.654
-8 | -0.486 | 0.00861 | -0.064 | -56.445
-7.5 | -0.433 | 0.00937 | -0.064 | -46.246
-7 | -0.379 | 0.00916 | -0.063 | -41.375
-6.5 | -0.323 | 0.00898 | -0.063 | -36.018
-6 | -0.267 | 0.00877 | -0.063 | -30.442
-5.5 | -0.21 | 0.00864 | -0.063 | -24.251
-5 | -0.151 | 0.00852 | -0.062 | -17.772
-4.5 | -0.092 | 0.00838 | -0.062 | -11.032
-4 | -0.033 | 0.00827 | -0.062 | -3.99
-3.5 | 0.027 | 0.00821 | -0.062 | 3.29
-3 | 0.087 | 0.00817 | -0.061 | 10.71
-2.5 | 0.148 | 0.00816 | -0.061 | 18.165
-2 | 0.209 | 0.00823 | -0.061 | 25.419
-1.5 | 0.271 | 0.00836 | -0.061 | 32.361
-1 | 0.332 | 0.00838 | -0.061 | 39.613
-0.5 | 0.393 | 0.00846 | -0.06 | 46.473
0 | 0.454 | 0.00846 | -0.06 | 53.646
0.5 | 0.514 | 0.00854 | -0.06 | 60.172
1 | 0.575 | 0.00916 | -0.06 | 62.706
1.5 | 0.635 | 0.00915 | -0.06 | 69.344
2 | 0.695 | 0.0092 | -0.06 | 75.569
2.5 | 0.755 | 0.00929 | -0.059 | 81.248
3 | 0.815 | 0.00883 | -0.059 | 92.21
3.5 | 0.874 | 0.009 | -0.059 | 97.111
4 | 0.933 | 0.00826 | -0.059 | 112.934
4.5 | 0.992 | 0.00674 | -0.059 | 147.232
5 | 1.05 | 0.00695 | -0.059 | 151.089
5.5 | 1.108 | 0.00717 | -0.058 | 154.568
6 | 1.166 | 0.00741 | -0.058 | 157.26
6.5 | 1.222 | 0.00768 | -0.058 | 159.242
7 | 1.279 | 0.00798 | -0.058 | 160.326
7.5 | 1.334 | 0.0076 | -0.058 | 175.692
8 | 1.389 | 0.00798 | -0.058 | 174.022
8.5 | 1.442 | 0.01074 | -0.058 | 134.186
9 | 1.493 | 0.01161 | -0.057 | 128.586
9.5 | 1.541 | 0.01225 | -0.057 | 125.844
10 | 1.586 | 0.01296 | -0.057 | 122.347
10.5 | 1.628 | 0.0138 | -0.056 | 117.955
11 | 1.669 | 0.01479 | -0.056 | 112.905
11.5 | 1.708 | 0.01595 | -0.056 | 107.111
12 | 1.745 | 0.01731 | -0.055 | 100.84
12.5 | 1.78 | 0.01888 | -0.055 | 94.292
13 | 1.812 | 0.0208 | -0.054 | 87.131
13.5 | 1.843 | 0.02293 | -0.054 | 80.356
14 | 1.87 | 0.02575 | -0.053 | 72.614
14.5 | 1.898 | 0.02867 | -0.053 | 66.185
15 | 1.925 | 0.0317 | -0.052 | 60.706
15.5 | 1.941 | 0.03454 | -0.052 | 56.213
16 | 1.952 | 0.03748 | -0.052 | 52.094
16.5 | 1.96 | 0.04053 | -0.052 | 48.354
17 | 1.963 | 0.04387 | -0.051 | 44.744
17.5 | 1.922 | 0.06504 | -0.049 | 29.546
18 | 1.911 | 0.07311 | -0.049 | 26.133
18.5 | 1.902 | 0.0788 | -0.048 | 24.131
19 | 1.89 | 0.08444 | -0.048 | 22.383
19.5 | 1.875 | 0.09051 | -0.048 | 20.714
20 | 1.857 | 0.09628 | -0.047 | 19.293

## 66. Re 4M Mach 0.00 (2)
BIGFOIL.COM POLAR EXPORT
mue139
MUE 139 |  |  |  | Cl Max: | 1.9906 | at alpha= | 18 | deg
XFOIL ncrit=9 |  |  |  | L/D Max: | 171.619 | at alpha= | 7.5 | deg
Re: | 4000000 |  |  | Cd Min: | 0.06447 | at alpha= | 20 | deg
Mach: | 0 |  |  | Cl=0 at alpha= | -3.7767 | deg
|  |  |  | @ Cl=0.1, Cd= | 0.0072987
|  |  |  | @ Cl=0.4, Cd= | 0.0071834
|  |  |  | @ Cl=0.6, Cd= | 0.0073815
alpha (deg) | Cl | Cd | Cm | Cl/Cd
-20 | -1.54 | 0.03368 | -0.1049 | -45.7245
-19.5 | -1.5762 | 0.02717 | -0.1049 | -58.0125
-19 | -1.5781 | 0.02459 | -0.0992 | -64.1765
-18.5 | -1.5566 | 0.02262 | -0.0956 | -68.8152
-18 | -1.5275 | 0.02112 | -0.0922 | -72.3248
-17.5 | -1.4943 | 0.01991 | -0.0888 | -75.0527
-17 | -1.4573 | 0.01886 | -0.0858 | -77.2694
-16.5 | -1.4181 | 0.01791 | -0.0829 | -79.1792
-16 | -1.3769 | 0.01711 | -0.0801 | -80.4734
-15.5 | -1.3357 | 0.01632 | -0.0771 | -81.8444
-15 | -1.2925 | 0.01566 | -0.0744 | -82.5351
-14.5 | -1.2364 | 0.01482 | -0.0743 | -83.4278
-14 | -1.1715 | 0.01368 | -0.0762 | -85.636
-13.5 | -1.1044 | 0.01284 | -0.0782 | -86.0125
-13 | -1.0454 | 0.01216 | -0.0784 | -85.9704
-12.5 | -0.9745 | 0.01152 | -0.0809 | -84.592
-12 | -0.8786 | 0.01115 | -0.0886 | -78.7982
-11.5 | -0.8331 | 0.01098 | -0.0858 | -75.8743
-11 | -0.7824 | 0.0107 | -0.0841 | -73.1215
-10.5 | -0.7316 | 0.01016 | -0.0824 | -72.0079
-10 | -0.6793 | 0.00971 | -0.081 | -69.9588
-9.5 | -0.626 | 0.00938 | -0.0797 | -66.7377
-9 | -0.5719 | 0.00909 | -0.0785 | -62.9153
-8.5 | -0.5176 | 0.00884 | -0.0773 | -58.552
-8 | -0.4636 | 0.00866 | -0.0761 | -53.5335
-7.5 | -0.4098 | 0.00839 | -0.0749 | -48.8439
-7 | -0.3559 | 0.00819 | -0.0736 | -43.4554
-6.5 | -0.3022 | 0.00811 | -0.0724 | -37.2626
-6 | -0.2475 | 0.00804 | -0.0713 | -30.7836
-5 | -0.1369 | 0.00773 | -0.0694 | -17.7102
-4.5 | -0.0807 | 0.00762 | -0.0686 | -10.5906
-4 | -0.0251 | 0.00749 | -0.0677 | -3.3511
-3.5 | 0.0311 | 0.00741 | -0.0669 | 4.197
-3 | 0.0873 | 0.00731 | -0.0661 | 11.9425
-2.5 | 0.1434 | 0.00726 | -0.0654 | 19.7521
-2 | 0.1997 | 0.00718 | -0.0647 | 27.8134
-1.5 | 0.2556 | 0.00719 | -0.0639 | 35.5494
-1 | 0.3115 | 0.00716 | -0.0632 | 43.5056
-0.5 | 0.3675 | 0.00716 | -0.0625 | 51.3268
0 | 0.4231 | 0.0072 | -0.0617 | 58.7639
0.5 | 0.4784 | 0.00725 | -0.061 | 65.9862
1 | 0.534 | 0.00729 | -0.0603 | 73.251
1.5 | 0.5893 | 0.00737 | -0.0595 | 79.9593
2 | 0.6449 | 0.00743 | -0.0589 | 86.7968
2.5 | 0.6996 | 0.00752 | -0.0581 | 93.0319
3 | 0.7545 | 0.00755 | -0.0574 | 99.9338
4 | 0.8606 | 0.00744 | -0.0555 | 115.672
4.5 | 0.9017 | 0.0067 | -0.0523 | 134.5821
6.5 | 1.2144 | 0.00722 | -0.0707 | 168.1994
7 | 1.264 | 0.00747 | -0.0692 | 169.2102
7.5 | 1.3146 | 0.00766 | -0.068 | 171.6188
8 | 1.3634 | 0.00798 | -0.0664 | 170.8521
8.5 | 1.4127 | 0.00826 | -0.065 | 171.0291
9 | 1.4595 | 0.00868 | -0.0632 | 168.1452
9.5 | 1.5045 | 0.00916 | -0.0612 | 164.2467
10 | 1.5478 | 0.0097 | -0.0589 | 159.567
10.5 | 1.5903 | 0.01029 | -0.0566 | 154.5481
11 | 1.6331 | 0.01086 | -0.0545 | 150.3775
11.5 | 1.6771 | 0.01136 | -0.0526 | 147.632
12 | 1.7179 | 0.012 | -0.0502 | 143.1583
12.5 | 1.7584 | 0.01259 | -0.0479 | 139.6664
13 | 1.7949 | 0.01329 | -0.045 | 135.0564
13.5 | 1.8268 | 0.01389 | -0.0412 | 131.5191
14 | 1.8557 | 0.01472 | -0.0374 | 126.0666
14.5 | 1.8872 | 0.01553 | -0.0343 | 121.5196
15 | 1.9123 | 0.01673 | -0.0308 | 114.3036
15.5 | 1.9374 | 0.01806 | -0.0278 | 107.2757
16 | 1.9552 | 0.02002 | -0.0248 | 97.6623
16.5 | 1.9725 | 0.0223 | -0.0226 | 88.4529
17 | 1.9854 | 0.02524 | -0.0209 | 78.6609
17.5 | 1.9903 | 0.02914 | -0.0196 | 68.3013
18 | 1.9906 | 0.03372 | -0.0188 | 59.0332
18.5 | 1.9782 | 0.03973 | -0.0183 | 49.7911
19 | 1.9642 | 0.04628 | -0.0185 | 42.4417
19.5 | 1.9371 | 0.05475 | -0.0196 | 35.3808
20 | 1.9034 | 0.06447 | -0.0216 | 29.5238

## 67. Re 4M Mach 0.10 (1)
BIGFOIL.COM POLAR EXPORT
mue139
MUE 139 |  |  |  | Cl Max: | 1.955 | at alpha= | 17 | deg
JavaFoil+Calcfoil stall+Eppler ext transition |  |  |  | L/D Max: | 174.901 | at alpha= | 7.5 | deg
Re: | 4000000 |  |  | Cd Min: | 0.00677 | at alpha= | 4.5 | deg
Mach: | 0.1 |  |  | Cl=0 at alpha= | -3.725 | deg
|  |  |  | @ Cl=0.1, Cd= | 0.008178
|  |  |  | @ Cl=0.4, Cd= | 0.0084749
|  |  |  | @ Cl=0.6, Cd= | 0.0091751
alpha (deg) | Cl | Cd | Cm | Cl/Cd
-20 | -0.794 | 0.15414 | -0.042 | -5.153
-19.5 | -0.806 | 0.14635 | -0.042 | -5.506
-19 | -0.816 | 0.13911 | -0.042 | -5.865
-18.5 | -0.824 | 0.13214 | -0.042 | -6.238
-18 | -0.831 | 0.12514 | -0.042 | -6.64
-17.5 | -0.835 | 0.11888 | -0.042 | -7.027
-17 | -0.838 | 0.1131 | -0.042 | -7.405
-16.5 | -0.837 | 0.1074 | -0.042 | -7.796
-16 | -0.835 | 0.10173 | -0.042 | -8.207
-15.5 | -0.83 | 0.09614 | -0.042 | -8.63
-15 | -0.822 | 0.09098 | -0.043 | -9.031
-14.5 | -0.807 | 0.08663 | -0.043 | -9.317
-14 | -0.789 | 0.08183 | -0.043 | -9.644
-13.5 | -0.769 | 0.07715 | -0.043 | -9.97
-13 | -0.747 | 0.07258 | -0.043 | -10.292
-12.5 | -0.723 | 0.06816 | -0.043 | -10.602
-12 | -0.696 | 0.06381 | -0.044 | -10.908
-11.5 | -0.668 | 0.05925 | -0.044 | -11.277
-11 | -0.638 | 0.05492 | -0.045 | -11.619
-10.5 | -0.609 | 0.04875 | -0.047 | -12.493
-10 | -0.583 | 0.03992 | -0.05 | -14.606
-9.5 | -0.55 | 0.03404 | -0.051 | -16.161
-9 | -0.586 | 0.00974 | -0.064 | -60.174
-8.5 | -0.539 | 0.00854 | -0.064 | -63.025
-8 | -0.487 | 0.0087 | -0.064 | -56.009
-7.5 | -0.434 | 0.00853 | -0.064 | -50.927
-7 | -0.38 | 0.0092 | -0.064 | -41.332
-6.5 | -0.325 | 0.00902 | -0.063 | -35.991
-6 | -0.268 | 0.00883 | -0.063 | -30.342
-5.5 | -0.21 | 0.00868 | -0.063 | -24.239
-5 | -0.152 | 0.00851 | -0.063 | -17.858
-4.5 | -0.093 | 0.00844 | -0.062 | -11.007
-4 | -0.033 | 0.00832 | -0.062 | -3.983
-3.5 | 0.027 | 0.00823 | -0.062 | 3.298
-3 | 0.088 | 0.00818 | -0.062 | 10.736
-2.5 | 0.149 | 0.00817 | -0.062 | 18.221
-2 | 0.21 | 0.00831 | -0.061 | 25.317
-1.5 | 0.272 | 0.00836 | -0.061 | 32.533
-1 | 0.334 | 0.00846 | -0.061 | 39.446
-0.5 | 0.395 | 0.00847 | -0.061 | 46.67
0 | 0.456 | 0.00853 | -0.061 | 53.443
0.5 | 0.517 | 0.00854 | -0.06 | 60.492
1 | 0.577 | 0.00916 | -0.06 | 63.002
1.5 | 0.638 | 0.0092 | -0.06 | 69.345
2 | 0.698 | 0.00927 | -0.06 | 75.335
2.5 | 0.759 | 0.00929 | -0.06 | 81.614
3 | 0.819 | 0.00888 | -0.059 | 92.146
3.5 | 0.878 | 0.00901 | -0.059 | 97.438
4 | 0.938 | 0.00829 | -0.059 | 113.079
4.5 | 0.997 | 0.00677 | -0.059 | 147.161
5 | 1.055 | 0.00699 | -0.059 | 150.971
5.5 | 1.113 | 0.00721 | -0.059 | 154.401
6 | 1.171 | 0.00746 | -0.059 | 157.034
6.5 | 1.228 | 0.00772 | -0.058 | 159.016
7 | 1.285 | 0.00804 | -0.058 | 159.7
7.5 | 1.34 | 0.00766 | -0.058 | 174.901
8 | 1.395 | 0.00806 | -0.058 | 173.206
8.5 | 1.448 | 0.01089 | -0.058 | 132.899
9 | 1.498 | 0.01176 | -0.058 | 127.388
9.5 | 1.546 | 0.01242 | -0.057 | 124.476
10 | 1.59 | 0.01318 | -0.057 | 120.597
10.5 | 1.632 | 0.01405 | -0.057 | 116.139
11 | 1.673 | 0.01509 | -0.056 | 110.911
11.5 | 1.711 | 0.01634 | -0.056 | 104.74
12 | 1.748 | 0.01779 | -0.055 | 98.239
12.5 | 1.781 | 0.01951 | -0.055 | 91.297
13 | 1.813 | 0.02151 | -0.054 | 84.275
13.5 | 1.843 | 0.02375 | -0.054 | 77.602
14 | 1.87 | 0.02671 | -0.053 | 70.01
14.5 | 1.898 | 0.02961 | -0.053 | 64.099
15 | 1.925 | 0.03269 | -0.053 | 58.869
15.5 | 1.94 | 0.03564 | -0.052 | 54.433
16 | 1.949 | 0.03866 | -0.052 | 50.421
16.5 | 1.954 | 0.04193 | -0.052 | 46.609
17 | 1.955 | 0.04533 | -0.051 | 43.134
17.5 | 1.91 | 0.0675 | -0.049 | 28.302
18 | 1.897 | 0.07589 | -0.049 | 24.991
18.5 | 1.886 | 0.08138 | -0.048 | 23.17
19 | 1.871 | 0.0873 | -0.048 | 21.428
19.5 | 1.853 | 0.09308 | -0.048 | 19.905
20 | 1.831 | 0.09928 | -0.047 | 18.446

## 68. Re 4M Mach 0.10 (2)
BIGFOIL.COM POLAR EXPORT
mue139
MUE 139 |  |  |  | Cl Max: | 1.9866 | at alpha= | 17.5 | deg
XFOIL ncrit=9 |  |  |  | L/D Max: | 171.412 | at alpha= | 7.5 | deg
Re: | 4000000 |  |  | Cd Min: | 0.07081 | at alpha= | 20 | deg
Mach: | 0.1 |  |  | Cl=0 at alpha= | -3.773 | deg
|  |  |  | @ Cl=0.1, Cd= | 0.0073189
|  |  |  | @ Cl=0.4, Cd= | 0.0072017
|  |  |  | @ Cl=0.6, Cd= | 0.0073976
alpha (deg) | Cl | Cd | Cm | Cl/Cd
-19 | -1.5236 | 0.02932 | -0.108 | -51.9645
-18.5 | -1.541 | 0.02577 | -0.1022 | -59.7982
-18 | -1.5239 | 0.02337 | -0.0982 | -65.2075
-17.5 | -1.4965 | 0.02167 | -0.0944 | -69.0586
-17 | -1.4636 | 0.02031 | -0.0908 | -72.063
-16.5 | -1.4265 | 0.01913 | -0.0875 | -74.5687
-16 | -1.3862 | 0.01816 | -0.0844 | -76.3326
-15.5 | -1.3457 | 0.01721 | -0.0811 | -78.1929
-15 | -1.3033 | 0.01641 | -0.078 | -79.4211
-14.5 | -1.2491 | 0.01559 | -0.0771 | -80.1219
-14 | -1.1828 | 0.01447 | -0.0789 | -81.7415
-13.5 | -1.1158 | 0.01337 | -0.0807 | -83.4555
-13 | -1.0561 | 0.01257 | -0.0807 | -84.0175
-12.5 | -0.9837 | 0.01185 | -0.0832 | -83.0127
-12 | -0.8872 | 0.01143 | -0.0907 | -77.6203
-11 | -0.7901 | 0.01088 | -0.0858 | -72.6195
-10.5 | -0.7377 | 0.01044 | -0.0841 | -70.6609
-10 | -0.6856 | 0.00989 | -0.0825 | -69.3225
-9.5 | -0.6318 | 0.00951 | -0.081 | -66.4353
-9 | -0.5773 | 0.00919 | -0.0797 | -62.8183
-8.5 | -0.5225 | 0.00892 | -0.0784 | -58.5762
-8 | -0.468 | 0.00872 | -0.0771 | -53.6697
-7.5 | -0.4134 | 0.0085 | -0.0758 | -48.6353
-7 | -0.3593 | 0.00826 | -0.0745 | -43.4988
-6.5 | -0.3051 | 0.00816 | -0.0731 | -37.3897
-5.5 | -0.1943 | 0.00793 | -0.0709 | -24.5019
-5 | -0.1384 | 0.00776 | -0.0699 | -17.8351
-4.5 | -0.0818 | 0.00764 | -0.0691 | -10.7068
-4 | -0.0257 | 0.00752 | -0.0682 | -3.4176
-3.5 | 0.0309 | 0.00743 | -0.0673 | 4.1588
-3 | 0.0875 | 0.00733 | -0.0665 | 11.9372
-2.5 | 0.144 | 0.00728 | -0.0657 | 19.7802
-2 | 0.2007 | 0.0072 | -0.065 | 27.875
-1.5 | 0.2571 | 0.00719 | -0.0642 | 35.758
-1 | 0.3132 | 0.00718 | -0.0634 | 43.6212
-0.5 | 0.3696 | 0.00718 | -0.0627 | 51.4763
0 | 0.4256 | 0.00722 | -0.062 | 58.9474
0.5 | 0.4812 | 0.00727 | -0.0611 | 66.1898
1 | 0.5371 | 0.00732 | -0.0604 | 73.3743
1.5 | 0.5929 | 0.00739 | -0.0597 | 80.23
2 | 0.6487 | 0.00745 | -0.059 | 87.0738
2.5 | 0.704 | 0.00753 | -0.0582 | 93.4927
3 | 0.7592 | 0.00758 | -0.0575 | 100.1583
3.5 | 0.8115 | 0.00751 | -0.0563 | 108.0559
4 | 0.8661 | 0.00746 | -0.0555 | 116.0992
4.5 | 0.9094 | 0.00682 | -0.0527 | 133.3431
5 | 1.0309 | 0.00667 | -0.0667 | 154.5577
5.5 | 1.1132 | 0.00684 | -0.0719 | 162.7485
6 | 1.1718 | 0.00703 | -0.0721 | 166.6856
6.5 | 1.2221 | 0.00728 | -0.0706 | 167.8709
7 | 1.2724 | 0.00751 | -0.0691 | 169.4274
7.5 | 1.3233 | 0.00772 | -0.0677 | 171.4119
8 | 1.3723 | 0.00805 | -0.0661 | 170.472
8.5 | 1.422 | 0.00834 | -0.0646 | 170.5036
9 | 1.4693 | 0.00876 | -0.0627 | 167.7283
9.5 | 1.5144 | 0.00925 | -0.0606 | 163.7189
10 | 1.5578 | 0.00981 | -0.0582 | 158.7971
10.5 | 1.6006 | 0.01041 | -0.0558 | 153.756
11 | 1.6428 | 0.01104 | -0.0534 | 148.8043
11.5 | 1.6872 | 0.01155 | -0.0513 | 146.0779
12 | 1.7284 | 0.01217 | -0.0489 | 142.0214
12.5 | 1.7681 | 0.01284 | -0.0463 | 137.7025
13 | 1.802 | 0.0135 | -0.0427 | 133.4815
13.5 | 1.8334 | 0.01419 | -0.0388 | 129.2037
14 | 1.8626 | 0.01509 | -0.035 | 123.4327
14.5 | 1.8941 | 0.01597 | -0.0319 | 118.6036
15 | 1.9174 | 0.01736 | -0.0283 | 110.4493
15.5 | 1.9429 | 0.01881 | -0.0255 | 103.2908
16 | 1.9575 | 0.02117 | -0.0226 | 92.4658
16.5 | 1.9751 | 0.02368 | -0.0207 | 83.4079
17 | 1.9837 | 0.0272 | -0.0191 | 72.9301
17.5 | 1.9866 | 0.03149 | -0.0181 | 63.0867
18 | 1.9814 | 0.03675 | -0.0174 | 53.9156
18.5 | 1.9653 | 0.04337 | -0.0173 | 45.3147
19 | 1.9441 | 0.05101 | -0.018 | 38.1121
19.5 | 1.9118 | 0.06037 | -0.0197 | 31.668
20 | 1.8734 | 0.07081 | -0.022 | 26.4567

## 69. Re 4M Mach 0.25 (1)
BIGFOIL.COM POLAR EXPORT
mue139
MUE 139 |  |  |  | Cl Max: | 1.921 | at alpha= | 15.5 | deg
JavaFoil+Calcfoil stall+Eppler ext transition |  |  |  | L/D Max: | 172.936 | at alpha= | 6.5 | deg
Re: | 4000000 |  |  | Cd Min: | 0.00697 | at alpha= | 4.5 | deg
Mach: | 0.25 |  |  | Cl=0 at alpha= | -3.7258 | deg
|  |  |  | @ Cl=0.1, Cd= | 0.0082968
|  |  |  | @ Cl=0.4, Cd= | 0.0085843
|  |  |  | @ Cl=0.6, Cd= | 0.00882
alpha (deg) | Cl | Cd | Cm | Cl/Cd
-19.5 | -0.474 | 0.20389 | -0.039 | -2.323
-19 | -0.516 | 0.18887 | -0.039 | -2.73
-18.5 | -0.555 | 0.17423 | -0.039 | -3.183
-18 | -0.591 | 0.14631 | -0.04 | -4.041
-17.5 | -0.624 | 0.1374 | -0.041 | -4.539
-17 | -0.652 | 0.12873 | -0.041 | -5.067
-16.5 | -0.677 | 0.12056 | -0.041 | -5.615
-16 | -0.697 | 0.11268 | -0.041 | -6.189
-15.5 | -0.713 | 0.10561 | -0.041 | -6.754
-15 | -0.725 | 0.09948 | -0.042 | -7.286
-14.5 | -0.726 | 0.09417 | -0.042 | -7.706
-14 | -0.721 | 0.08875 | -0.042 | -8.127
-13.5 | -0.713 | 0.08334 | -0.042 | -8.557
-13 | -0.702 | 0.07841 | -0.042 | -8.947
-12.5 | -0.687 | 0.07353 | -0.042 | -9.336
-12 | -0.668 | 0.06896 | -0.043 | -9.686
-11.5 | -0.646 | 0.06461 | -0.043 | -9.999
-11 | -0.621 | 0.06021 | -0.043 | -10.317
-10.5 | -0.593 | 0.0561 | -0.044 | -10.575
-10 | -0.563 | 0.05204 | -0.044 | -10.812
-9.5 | -0.53 | 0.04728 | -0.046 | -11.205
-9 | -0.498 | 0.04078 | -0.048 | -12.202
-8.5 | -0.467 | 0.03221 | -0.052 | -14.505
-8 | -0.491 | 0.00988 | -0.066 | -49.766
-7.5 | -0.44 | 0.00881 | -0.066 | -49.968
-7 | -0.386 | 0.00857 | -0.065 | -45.039
-6.5 | -0.33 | 0.00926 | -0.065 | -35.699
-6 | -0.273 | 0.00903 | -0.065 | -30.273
-5.5 | -0.215 | 0.00884 | -0.065 | -24.302
-5 | -0.155 | 0.00866 | -0.064 | -17.946
-4.5 | -0.095 | 0.00854 | -0.064 | -11.134
-4 | -0.034 | 0.00842 | -0.064 | -4.031
-3.5 | 0.028 | 0.00836 | -0.064 | 3.329
-3 | 0.09 | 0.0083 | -0.063 | 10.857
-2.5 | 0.153 | 0.00828 | -0.063 | 18.468
-2 | 0.216 | 0.00842 | -0.063 | 25.629
-1.5 | 0.279 | 0.00851 | -0.063 | 32.803
-1 | 0.343 | 0.00853 | -0.063 | 40.177
-0.5 | 0.406 | 0.00859 | -0.062 | 47.263
0 | 0.468 | 0.00862 | -0.062 | 54.306
0.5 | 0.531 | 0.00867 | -0.062 | 61.217
1 | 0.593 | 0.00875 | -0.062 | 67.769
1.5 | 0.655 | 0.00937 | -0.062 | 69.929
2 | 0.717 | 0.00942 | -0.061 | 76.089
2.5 | 0.779 | 0.00951 | -0.061 | 81.886
3 | 0.84 | 0.00865 | -0.061 | 97.194
3.5 | 0.901 | 0.00833 | -0.061 | 108.186
4 | 0.962 | 0.00848 | -0.061 | 113.473
4.5 | 1.023 | 0.00697 | -0.061 | 146.668
5 | 1.082 | 0.00723 | -0.06 | 149.754
5.5 | 1.142 | 0.00749 | -0.06 | 152.506
6 | 1.201 | 0.00776 | -0.06 | 154.779
6.5 | 1.259 | 0.00728 | -0.06 | 172.936
7 | 1.316 | 0.00764 | -0.06 | 172.24
7.5 | 1.372 | 0.00807 | -0.06 | 170.014
8 | 1.426 | 0.01087 | -0.06 | 131.14
8.5 | 1.477 | 0.01186 | -0.059 | 124.497
9 | 1.524 | 0.01272 | -0.059 | 119.791
9.5 | 1.568 | 0.01361 | -0.058 | 115.201
10 | 1.61 | 0.0146 | -0.058 | 110.294
10.5 | 1.651 | 0.01575 | -0.058 | 104.767
11 | 1.688 | 0.0172 | -0.057 | 98.137
11.5 | 1.722 | 0.019 | -0.057 | 90.637
12 | 1.753 | 0.0211 | -0.056 | 83.122
12.5 | 1.784 | 0.02339 | -0.055 | 76.275
13 | 1.815 | 0.02579 | -0.055 | 70.375
13.5 | 1.843 | 0.02876 | -0.054 | 64.085
14 | 1.868 | 0.0321 | -0.054 | 58.202
14.5 | 1.892 | 0.03564 | -0.054 | 53.075
15 | 1.915 | 0.03897 | -0.053 | 49.133
15.5 | 1.921 | 0.04246 | -0.053 | 45.245
16 | 1.917 | 0.04628 | -0.053 | 41.426
16.5 | 1.907 | 0.05033 | -0.052 | 37.881
17 | 1.843 | 0.07807 | -0.049 | 23.608
17.5 | 1.821 | 0.08433 | -0.049 | 21.589
18 | 1.792 | 0.09079 | -0.049 | 19.743
18.5 | 1.757 | 0.09744 | -0.048 | 18.034
19 | 1.716 | 0.10436 | -0.048 | 16.445
19.5 | 1.669 | 0.11143 | -0.048 | 14.976
20 | 1.615 | 0.11925 | -0.048 | 13.541

## 70. Re 4M Mach 0.25 (2)
BIGFOIL.COM POLAR EXPORT
mue139
MUE 139 |  |  |  | Cl Max: | 1.962 | at alpha= | 16.5 | deg
XFOIL ncrit=9 |  |  |  | L/D Max: | 169.755 | at alpha= | 7 | deg
Re: | 4000000 |  |  | Cd Min: | 0.20862 | at alpha= | -20 | deg
Mach: | 0.25 |  |  | Cl=0 at alpha= | -3.7534 | deg
|  |  |  | @ Cl=0.1, Cd= | 0.0074309
|  |  |  | @ Cl=0.4, Cd= | 0.0073166
|  |  |  | @ Cl=0.6, Cd= | 0.007497
alpha (deg) | Cl | Cd | Cm | Cl/Cd
-20 | -0.6229 | 0.20862 | 0.0263 | -2.9858
-19.5 | -0.6031 | 0.20351 | 0.0231 | -2.9635
-19 | -0.5921 | 0.19568 | 0.0188 | -3.0259
-18.5 | -0.5714 | 0.19092 | 0.0159 | -2.9929
-18 | -0.5513 | 0.18586 | 0.0131 | -2.9662
-17.5 | -0.5451 | 0.17681 | 0.0084 | -3.083
-16 | -0.5137 | 0.15461 | -0.0027 | -3.3226
-15 | -1.2603 | 0.0293 | -0.1018 | -43.0137
-14.5 | -1.2587 | 0.02476 | -0.0974 | -50.836
-14 | -1.2289 | 0.02159 | -0.0941 | -56.9199
-13.5 | -1.1628 | 0.01908 | -0.0955 | -60.9434
-13 | -1.1001 | 0.0171 | -0.0955 | -64.3333
-12.5 | -1.0286 | 0.01485 | -0.0974 | -69.266
-12 | -0.9295 | 0.0138 | -0.1034 | -67.3551
-11.5 | -0.8823 | 0.01316 | -0.0994 | -67.0441
-11 | -0.8299 | 0.01244 | -0.0964 | -66.7122
-10.5 | -0.7752 | 0.01178 | -0.0938 | -65.8065
-10 | -0.7191 | 0.0112 | -0.0915 | -64.2054
-9.5 | -0.6632 | 0.0106 | -0.0892 | -62.566
-9 | -0.6074 | 0.00994 | -0.087 | -61.1066
-8.5 | -0.55 | 0.00953 | -0.085 | -57.7125
-8 | -0.4927 | 0.00921 | -0.083 | -53.4962
-7.5 | -0.4353 | 0.00894 | -0.0812 | -48.6913
-7 | -0.3779 | 0.00876 | -0.0794 | -43.1393
-6 | -0.2638 | 0.00831 | -0.076 | -31.7449
-5.5 | -0.2052 | 0.00815 | -0.0747 | -25.1779
-5 | -0.1466 | 0.00797 | -0.0733 | -18.394
-4.5 | -0.088 | 0.00779 | -0.0721 | -11.2965
-4 | -0.0288 | 0.00767 | -0.071 | -3.7549
-3.5 | 0.0296 | 0.00754 | -0.0699 | 3.9257
-3 | 0.0888 | 0.00745 | -0.0689 | 11.9195
-2.5 | 0.1474 | 0.00735 | -0.0679 | 20.0544
-2 | 0.2062 | 0.00732 | -0.067 | 28.1694
-1.5 | 0.2648 | 0.00726 | -0.066 | 36.4738
-1 | 0.323 | 0.00727 | -0.0651 | 44.4292
-0.5 | 0.3809 | 0.00731 | -0.0641 | 52.1067
0 | 0.4389 | 0.00733 | -0.0632 | 59.8772
0.5 | 0.497 | 0.00736 | -0.0623 | 67.5272
1 | 0.5546 | 0.00745 | -0.0614 | 74.443
1.5 | 0.6126 | 0.00751 | -0.0606 | 81.5712
2 | 0.6699 | 0.00759 | -0.0596 | 88.2609
2.5 | 0.7281 | 0.00763 | -0.0589 | 95.426
3 | 0.7848 | 0.00775 | -0.0579 | 101.2645
3.5 | 0.8409 | 0.0077 | -0.0568 | 109.2078
4 | 0.8962 | 0.00762 | -0.0556 | 117.6115
4.5 | 0.9467 | 0.00736 | -0.0536 | 128.6277
5.5 | 1.155 | 0.00704 | -0.0721 | 164.0625
6 | 1.2129 | 0.0073 | -0.0714 | 166.1507
6.5 | 1.2653 | 0.00757 | -0.0695 | 167.1466
7 | 1.319 | 0.00777 | -0.0678 | 169.7555
7.5 | 1.3707 | 0.0081 | -0.0659 | 169.2222
8 | 1.423 | 0.0084 | -0.064 | 169.4048
8.5 | 1.4724 | 0.00886 | -0.0617 | 166.1851
9 | 1.5197 | 0.00938 | -0.0591 | 162.0149
9.5 | 1.5645 | 0.00999 | -0.056 | 156.6066
10 | 1.6088 | 0.01065 | -0.0529 | 151.061
10.5 | 1.6522 | 0.01135 | -0.0498 | 145.5683
11 | 1.6968 | 0.01197 | -0.0469 | 141.7544
11.5 | 1.7397 | 0.01265 | -0.0437 | 137.5257
12 | 1.7752 | 0.0133 | -0.0393 | 133.4737
12.5 | 1.8063 | 0.01418 | -0.0345 | 127.3836
13 | 1.8414 | 0.01503 | -0.0306 | 122.515
13.5 | 1.8674 | 0.0164 | -0.0262 | 113.8659
14 | 1.8992 | 0.01768 | -0.023 | 107.4208
14.5 | 1.9197 | 0.01981 | -0.0196 | 96.9056
15 | 1.9414 | 0.02224 | -0.0171 | 87.2932
15.5 | 1.956 | 0.02553 | -0.0153 | 76.6157
16 | 1.9599 | 0.03001 | -0.0139 | 65.3082
16.5 | 1.962 | 0.03484 | -0.013 | 56.3146
17 | 1.9436 | 0.04176 | -0.0127 | 46.5421
17.5 | 1.923 | 0.04935 | -0.0131 | 38.9666
18 | 1.8884 | 0.05888 | -0.0146 | 32.072
18.5 | 1.8379 | 0.07054 | -0.0173 | 26.0547
19 | 1.795 | 0.08165 | -0.0203 | 21.9841
19.5 | 1.7532 | 0.09296 | -0.0237 | 18.8597
20 | 1.7156 | 0.104 | -0.0274 | 16.4962

## 71. Re 4M Mach 0.50 (1)
BIGFOIL.COM POLAR EXPORT
mue139
MUE 139 |  |  |  | Cl Max: | 1.641 | at alpha= | 11 | deg
JavaFoil+Calcfoil stall+Eppler ext transition |  |  |  | L/D Max: | 156.296 | at alpha= | 5 | deg
Re: | 4000000 |  |  | Cd Min: | 0.00766 | at alpha= | 5 | deg
Mach: | 0.5 |  |  | Cl=0 at alpha= | -3.7279 | deg
|  |  |  | @ Cl=0.1, Cd= | 0.00887
|  |  |  | @ Cl=0.4, Cd= | 0.0088824
|  |  |  | @ Cl=0.6, Cd= | 0.0083877
alpha (deg) | Cl | Cd | Cm | Cl/Cd
-20 | -0.901 | 0.16143 | -0.049 | -5.579
-19.5 | -0.874 | 0.15724 | -0.048 | -5.557
-19 | -0.847 | 0.15302 | -0.048 | -5.536
-18.5 | -0.821 | 0.15053 | -0.048 | -5.453
-18 | -0.792 | 0.14571 | -0.047 | -5.437
-17.5 | -0.764 | 0.14117 | -0.046 | -5.414
-17 | -0.737 | 0.13548 | -0.045 | -5.438
-16.5 | -0.709 | 0.13147 | -0.045 | -5.396
-16 | -0.682 | 0.12858 | -0.045 | -5.306
-15.5 | -0.655 | 0.12146 | -0.045 | -5.393
-15 | -0.628 | 0.11779 | -0.044 | -5.33
-14.5 | -0.601 | 0.11482 | -0.044 | -5.232
-14 | -0.572 | 0.11188 | -0.043 | -5.112
-13.5 | -0.544 | 0.10857 | -0.042 | -5.011
-13 | -0.516 | 0.10293 | -0.042 | -5.018
-12.5 | -0.489 | 0.1002 | -0.041 | -4.88
-12 | -0.461 | 0.09714 | -0.041 | -4.751
-11.5 | -0.434 | 0.09601 | -0.041 | -4.521
-11 | -0.406 | 0.08788 | -0.04 | -4.617
-10.5 | -0.378 | 0.08459 | -0.039 | -4.464
-10 | -0.35 | 0.08249 | -0.039 | -4.242
-9.5 | -0.322 | 0.07993 | -0.038 | -4.031
-9 | -0.294 | 0.07518 | -0.038 | -3.917
-8.5 | -0.267 | 0.06503 | -0.038 | -4.101
-8 | -0.239 | 0.05824 | -0.039 | -4.108
-7.5 | -0.304 | 0.0509 | -0.042 | -5.967
-7 | -0.301 | 0.04548 | -0.044 | -6.608
-6.5 | -0.272 | 0.04125 | -0.046 | -6.597
-6 | -0.234 | 0.03738 | -0.047 | -6.247
-5.5 | -0.193 | 0.02871 | -0.054 | -6.73
-5 | -0.167 | 0.00871 | -0.072 | -19.186
-4.5 | -0.103 | 0.00929 | -0.072 | -11.123
-4 | -0.037 | 0.00906 | -0.071 | -4.104
-3.5 | 0.031 | 0.00894 | -0.071 | 3.426
-3 | 0.1 | 0.00887 | -0.071 | 11.232
-2.5 | 0.17 | 0.00902 | -0.071 | 18.799
-2 | 0.24 | 0.00899 | -0.07 | 26.688
-1.5 | 0.311 | 0.00906 | -0.07 | 34.3
-1 | 0.382 | 0.00907 | -0.07 | 42.104
-0.5 | 0.453 | 0.00833 | -0.07 | 54.319
0 | 0.522 | 0.00835 | -0.07 | 62.522
0.5 | 0.591 | 0.00838 | -0.069 | 70.583
1 | 0.661 | 0.00844 | -0.069 | 78.216
1.5 | 0.729 | 0.00855 | -0.069 | 85.295
2 | 0.798 | 0.00865 | -0.069 | 92.199
2.5 | 0.866 | 0.00878 | -0.068 | 98.621
3 | 0.934 | 0.00904 | -0.068 | 103.329
3.5 | 1.001 | 0.00851 | -0.068 | 117.629
4 | 1.067 | 0.0087 | -0.068 | 122.616
4.5 | 1.132 | 0.00895 | -0.068 | 126.487
5 | 1.197 | 0.00766 | -0.067 | 156.296
5.5 | 1.259 | 0.00971 | -0.067 | 129.747
6 | 1.32 | 0.01027 | -0.067 | 128.589
6.5 | 1.378 | 0.01104 | -0.067 | 124.893
7 | 1.431 | 0.01191 | -0.066 | 120.15
7.5 | 1.458 | 0.01548 | -0.065 | 94.149
8 | 1.497 | 0.01742 | -0.064 | 85.945
8.5 | 1.531 | 0.0198 | -0.063 | 77.346
9 | 1.564 | 0.02239 | -0.062 | 69.821
9.5 | 1.592 | 0.02524 | -0.061 | 63.1
10 | 1.615 | 0.02859 | -0.061 | 56.503
10.5 | 1.633 | 0.03225 | -0.06 | 50.63
11 | 1.641 | 0.03647 | -0.059 | 44.994
11.5 | 1.634 | 0.04253 | -0.058 | 38.405
12 | 1.604 | 0.05196 | -0.057 | 30.863
12.5 | 1.555 | 0.06129 | -0.055 | 25.366
13 | 1.459 | 0.07135 | -0.054 | 20.452
13.5 | 1.019 | 0.08993 | -0.052 | 11.327
14 | 0.994 | 0.18306 | -0.041 | 5.43
14.5 | 1.023 | 0.20826 | -0.042 | 4.912
15 | 1.05 | 0.22979 | -0.042 | 4.568
15.5 | 1.111 | 0.12154 | -0.049 | 9.137
16 | 1.103 | 0.13359 | -0.042 | 8.259

## 72. Re 4M Mach 0.50 (2)
BIGFOIL.COM POLAR EXPORT
mue139
MUE 139 |  |  |  | Cl Max: | 1.8487 | at alpha= | 12 | deg
XFOIL ncrit=9 |  |  |  | L/D Max: | 163.232 | at alpha= | 6 | deg
Re: | 4000000 |  |  | Cd Min: | 0.24469 | at alpha= | -20 | deg
Mach: | 0.5 |  |  | Cl=0 at alpha= | -3.6566 | deg
|  |  |  | @ Cl=0.1, Cd= | 0.0079914
|  |  |  | @ Cl=0.4, Cd= | 0.0077812
|  |  |  | @ Cl=0.6, Cd= | 0.0079101
alpha (deg) | Cl | Cd | Cm | Cl/Cd
-20 | -0.6154 | 0.24469 | 0.0383 | -2.515
-19.5 | -0.5939 | 0.23699 | 0.0339 | -2.506
-19 | -0.5793 | 0.22651 | 0.0286 | -2.5575
-18.5 | -0.5567 | 0.21951 | 0.0245 | -2.5361
-18 | -0.5367 | 0.21161 | 0.0202 | -2.5363
-17.5 | -0.5183 | 0.20333 | 0.0158 | -2.5491
-17 | -0.4959 | 0.19658 | 0.0122 | -2.5226
-16.5 | -0.4764 | 0.18912 | 0.0083 | -2.519
-16 | -0.4536 | 0.18271 | 0.005 | -2.4826
-15.5 | -0.4361 | 0.17483 | 0.0012 | -2.4944
-15 | -0.4127 | 0.16888 | -0.0017 | -2.4437
-14.5 | -0.3927 | 0.1596 | -0.0077 | -2.4605
-14 | -0.3253 | 0.14916 | -0.0238 | -2.1809
-13.5 | -0.2409 | 0.13349 | -0.0514 | -1.8046
-13 | -0.2118 | 0.12794 | -0.0553 | -1.6555
-12.5 | -0.1884 | 0.12194 | -0.0588 | -1.545
-12 | -0.1731 | 0.11466 | -0.0626 | -1.5097
-11.5 | -0.173 | 0.10516 | -0.0674 | -1.6451
-11 | -0.151 | 0.09974 | -0.0703 | -1.5139
-10.5 | -0.136 | 0.09341 | -0.0735 | -1.4559
-10 | -0.1372 | 0.08495 | -0.078 | -1.6151
-9.5 | -0.1436 | 0.07651 | -0.0828 | -1.8769
-9 | -0.1398 | 0.07004 | -0.0859 | -1.996
-8.5 | -0.2019 | 0.05717 | -0.0943 | -3.5316
-8 | -0.2691 | 0.04761 | -0.0988 | -5.6522
-7.5 | -0.3138 | 0.03685 | -0.1057 | -8.5156
-7 | -0.35 | 0.02446 | -0.1083 | -14.3091
-6.5 | -0.368 | 0.01448 | -0.1039 | -25.4144
-5.5 | -0.2566 | 0.01011 | -0.0946 | -25.3808
-5 | -0.188 | 0.00935 | -0.091 | -20.107
-4.5 | -0.118 | 0.00887 | -0.0878 | -13.3033
-4 | -0.0476 | 0.0085 | -0.085 | -5.6
-3.5 | 0.0217 | 0.0082 | -0.0823 | 2.6463
-3 | 0.0914 | 0.00801 | -0.08 | 11.4107
-2.5 | 0.1606 | 0.00786 | -0.0779 | 20.4326
-2 | 0.2292 | 0.00779 | -0.0758 | 29.4223
-1.5 | 0.2969 | 0.00774 | -0.0738 | 38.3592
-1 | 0.3643 | 0.00776 | -0.0719 | 46.9459
-0.5 | 0.4315 | 0.0078 | -0.0701 | 55.3205
0 | 0.4992 | 0.00781 | -0.0684 | 63.9181
0.5 | 0.5658 | 0.00789 | -0.0667 | 71.711
1 | 0.6337 | 0.00793 | -0.0651 | 79.9117
1.5 | 0.7008 | 0.00803 | -0.0635 | 87.2727
2 | 0.767 | 0.00817 | -0.0616 | 93.88
2.5 | 0.8348 | 0.00824 | -0.06 | 101.3107
3 | 0.902 | 0.00834 | -0.0583 | 108.1535
3.5 | 0.9672 | 0.00853 | -0.0562 | 113.388
4 | 1.0301 | 0.00847 | -0.0536 | 121.6175
4.5 | 1.0956 | 0.00854 | -0.0513 | 128.2904
5 | 1.2356 | 0.00786 | -0.064 | 157.201
5.5 | 1.3358 | 0.00825 | -0.0678 | 161.9152
6 | 1.3989 | 0.00857 | -0.0643 | 163.2322
6.5 | 1.4591 | 0.00903 | -0.0603 | 161.5836
7 | 1.5208 | 0.00945 | -0.0563 | 160.9312
7.5 | 1.5767 | 0.01004 | -0.0513 | 157.0418
8 | 1.6237 | 0.01092 | -0.0451 | 148.6905
8.5 | 1.6585 | 0.01196 | -0.0372 | 138.6706
9 | 1.6949 | 0.01305 | -0.0298 | 129.8774
9.5 | 1.7358 | 0.0143 | -0.0236 | 121.3846
10 | 1.7678 | 0.01621 | -0.0177 | 109.0561
10.5 | 1.8036 | 0.01844 | -0.0133 | 97.8091
11 | 1.8249 | 0.02208 | -0.0098 | 82.6495
11.5 | 1.844 | 0.02635 | -0.0075 | 69.981
12 | 1.8487 | 0.03176 | -0.0056 | 58.2084
12.5 | 1.8264 | 0.03932 | -0.0048 | 46.4496
13 | 1.7783 | 0.04923 | -0.0055 | 36.1223
13.5 | 1.7302 | 0.05941 | -0.007 | 29.123
14 | 1.6758 | 0.07045 | -0.0096 | 23.7871
14.5 | 1.6219 | 0.08196 | -0.0131 | 19.7889
15 | 1.5692 | 0.09394 | -0.0174 | 16.7043
15.5 | 1.5438 | 0.10361 | -0.0206 | 14.9001
16 | 1.5212 | 0.11329 | -0.0242 | 13.4275
16.5 | 1.4944 | 0.12375 | -0.0288 | 12.076
17 | 1.4851 | 0.1325 | -0.0324 | 11.2083

## 73. Re 5M Mach 0.00 (1)
BIGFOIL.COM POLAR EXPORT
mue139
MUE 139 |  |  |  | Cl Max: | 1.968 | at alpha= | 17 | deg
JavaFoil+Calcfoil stall+Eppler ext transition |  |  |  | L/D Max: | 180.3 | at alpha= | 7.5 | deg
Re: | 5000000 |  |  | Cd Min: | 0.0067 | at alpha= | 5 | deg
Mach: | 0 |  |  | Cl=0 at alpha= | -3.725 | deg
|  |  |  | @ Cl=0.1, Cd= | 0.0079756
|  |  |  | @ Cl=0.4, Cd= | 0.0081911
|  |  |  | @ Cl=0.6, Cd= | 0.0088383
alpha (deg) | Cl | Cd | Cm | Cl/Cd
-20 | -0.834 | 0.14911 | -0.043 | -5.595
-19.5 | -0.843 | 0.1418 | -0.043 | -5.943
-19 | -0.85 | 0.13492 | -0.043 | -6.298
-18.5 | -0.855 | 0.12829 | -0.043 | -6.665
-18 | -0.859 | 0.12166 | -0.043 | -7.058
-17.5 | -0.861 | 0.11507 | -0.043 | -7.479
-17 | -0.86 | 0.10919 | -0.043 | -7.877
-16.5 | -0.857 | 0.10359 | -0.043 | -8.276
-16 | -0.852 | 0.09829 | -0.043 | -8.67
-15.5 | -0.844 | 0.09317 | -0.043 | -9.063
-15 | -0.834 | 0.08875 | -0.043 | -9.398
-14.5 | -0.818 | 0.08376 | -0.043 | -9.766
-14 | -0.799 | 0.07896 | -0.043 | -10.116
-13.5 | -0.778 | 0.07414 | -0.044 | -10.488
-13 | -0.754 | 0.06995 | -0.044 | -10.777
-12.5 | -0.729 | 0.06495 | -0.044 | -11.228
-12 | -0.703 | 0.06027 | -0.045 | -11.658
-11.5 | -0.676 | 0.05467 | -0.046 | -12.359
-11 | -0.65 | 0.0475 | -0.048 | -13.677
-10.5 | -0.623 | 0.0403 | -0.05 | -15.45
-10 | -0.593 | 0.03389 | -0.052 | -17.491
-9.5 | -0.633 | 0.00973 | -0.064 | -65.048
-9 | -0.587 | 0.0078 | -0.064 | -75.287
-8.5 | -0.538 | 0.00854 | -0.064 | -62.931
-8 | -0.486 | 0.00837 | -0.064 | -58.078
-7.5 | -0.433 | 0.0091 | -0.064 | -47.618
-7 | -0.379 | 0.00887 | -0.063 | -42.699
-6.5 | -0.323 | 0.00867 | -0.063 | -37.306
-6 | -0.267 | 0.00849 | -0.063 | -31.457
-5.5 | -0.21 | 0.00835 | -0.063 | -25.1
-5 | -0.151 | 0.00823 | -0.062 | -18.399
-4.5 | -0.092 | 0.00812 | -0.062 | -11.391
-4 | -0.033 | 0.00805 | -0.062 | -4.101
-3.5 | 0.027 | 0.008 | -0.062 | 3.378
-3 | 0.087 | 0.00795 | -0.061 | 11.003
-2.5 | 0.148 | 0.00807 | -0.061 | 18.378
-2 | 0.209 | 0.00813 | -0.061 | 25.756
-1.5 | 0.271 | 0.00813 | -0.061 | 33.261
-1 | 0.332 | 0.00814 | -0.061 | 40.769
-0.5 | 0.393 | 0.00819 | -0.06 | 48.025
0 | 0.454 | 0.0082 | -0.06 | 55.353
0.5 | 0.514 | 0.00828 | -0.06 | 62.114
1 | 0.575 | 0.00883 | -0.06 | 65.06
1.5 | 0.635 | 0.00885 | -0.06 | 71.73
2 | 0.695 | 0.00892 | -0.06 | 77.944
2.5 | 0.755 | 0.00896 | -0.059 | 84.216
3 | 0.815 | 0.009 | -0.059 | 90.489
3.5 | 0.874 | 0.0087 | -0.059 | 100.436
4 | 0.933 | 0.00888 | -0.059 | 105.124
4.5 | 0.992 | 0.00813 | -0.059 | 122.03
5 | 1.05 | 0.0067 | -0.059 | 156.861
5.5 | 1.108 | 0.0069 | -0.058 | 160.633
6 | 1.166 | 0.00713 | -0.058 | 163.383
6.5 | 1.223 | 0.00742 | -0.058 | 164.689
7 | 1.279 | 0.0078 | -0.058 | 164.026
7.5 | 1.335 | 0.0074 | -0.058 | 180.3
8 | 1.389 | 0.0084 | -0.058 | 165.249
8.5 | 1.442 | 0.01072 | -0.058 | 134.53
9 | 1.494 | 0.01126 | -0.057 | 132.595
9.5 | 1.543 | 0.01189 | -0.057 | 129.789
10 | 1.589 | 0.01254 | -0.057 | 126.752
10.5 | 1.632 | 0.01329 | -0.057 | 122.772
11 | 1.673 | 0.01424 | -0.056 | 117.469
11.5 | 1.712 | 0.01531 | -0.056 | 111.836
12 | 1.75 | 0.01653 | -0.055 | 105.889
12.5 | 1.786 | 0.01794 | -0.055 | 99.563
13 | 1.819 | 0.01967 | -0.055 | 92.495
13.5 | 1.847 | 0.02223 | -0.054 | 83.058
14 | 1.873 | 0.02502 | -0.053 | 74.866
14.5 | 1.901 | 0.02785 | -0.053 | 68.248
15 | 1.929 | 0.03042 | -0.053 | 63.426
15.5 | 1.946 | 0.03309 | -0.052 | 58.811
16 | 1.957 | 0.03591 | -0.052 | 54.497
16.5 | 1.964 | 0.03885 | -0.052 | 50.562
17 | 1.968 | 0.04197 | -0.052 | 46.884
17.5 | 1.928 | 0.06213 | -0.05 | 31.033
18 | 1.917 | 0.06984 | -0.049 | 27.448
18.5 | 1.908 | 0.07548 | -0.049 | 25.271
19 | 1.895 | 0.08114 | -0.048 | 23.357
19.5 | 1.88 | 0.08703 | -0.048 | 21.599
20 | 1.861 | 0.0931 | -0.048 | 19.993

## 74. Re 5M Mach 0.00 (2)
BIGFOIL.COM POLAR EXPORT
mue139
MUE 139 |  |  |  | Cl Max: | 0.9167 | at alpha= | 4.5 | deg
XFOIL ncrit=9 |  |  |  | L/D Max: | 171.033 | at alpha= | -0.5 | deg
Re: | 5000000 |  |  | Cd Min: | 0.01611 | at alpha= | -20 | deg
Mach: | 0 |  |  | Cl=0 at alpha= | -3.767 | deg
|  |  |  | @ Cl=0.1, Cd= | 0.0021998
|  |  |  | @ Cl=0.4, Cd= | 0.0050367
|  |  |  | @ Cl=0.6, Cd= | 0.0071135
alpha (deg) | Cl | Cd | Cm | Cl/Cd
-20 | -1.5305 | 0.01611 | -0.108 | -95.0031
-19.5 | -1.548 | 0.01344 | -0.105 | -115.1786
-19 | -1.5437 | 0.01209 | -0.0995 | -127.684
-18.5 | -1.5171 | 0.01101 | -0.0963 | -137.7929
-18 | -1.4924 | 0.00971 | -0.0927 | -153.6972
-17.5 | -1.4642 | 0.00858 | -0.0891 | -170.6527
-17 | -1.4309 | 0.00773 | -0.0858 | -185.11
-16.5 | -1.3936 | 0.00705 | -0.0828 | -197.6738
-16 | -1.3543 | 0.00648 | -0.0799 | -208.9969
-15.5 | -1.3139 | 0.006 | -0.077 | -218.9833
-15 | -1.2606 | 0.00556 | -0.0765 | -226.7266
-14.5 | -1.1968 | 0.00516 | -0.0781 | -231.938
-14 | -1.1317 | 0.00479 | -0.0799 | -236.263
-13.5 | -1.0751 | 0.00441 | -0.08 | -243.7868
-13 | -0.9786 | 0.00387 | -0.0884 | -252.8682
-12.5 | -0.9348 | 0.00385 | -0.0856 | -242.8052
-12 | -0.8866 | 0.00373 | -0.0836 | -237.6944
-11.5 | -0.8355 | 0.00358 | -0.0822 | -233.3799
-11 | -0.7836 | 0.00343 | -0.0809 | -228.4548
-10.5 | -0.7307 | 0.00328 | -0.0797 | -222.7744
-10 | -0.6775 | 0.00316 | -0.0785 | -214.3987
-9.5 | -0.625 | 0.00297 | -0.0773 | -210.4377
-9 | -0.5717 | 0.00283 | -0.0762 | -202.0141
-8.5 | -0.5183 | 0.00275 | -0.075 | -188.4727
-8 | -0.4645 | 0.00268 | -0.0739 | -173.3209
-7.5 | -0.4104 | 0.00263 | -0.0728 | -156.0456
-7 | -0.3569 | 0.00259 | -0.0717 | -137.7992
-6.5 | -0.3032 | 0.00253 | -0.0706 | -119.8419
-6 | -0.2483 | 0.00248 | -0.0696 | -100.121
-5.5 | -0.1928 | 0.00243 | -0.0688 | -79.3416
-5 | -0.1374 | 0.00236 | -0.068 | -58.2203
-4.5 | -0.0818 | 0.00232 | -0.0672 | -35.2586
-4 | -0.026 | 0.00228 | -0.0665 | -11.4035
-3.5 | 0.0298 | 0.00223 | -0.0657 | 13.3632
-3 | 0.0858 | 0.00221 | -0.065 | 38.8235
-2.5 | 0.1417 | 0.00217 | -0.0644 | 65.2995
-2 | 0.1975 | 0.00216 | -0.0637 | 91.4352
-1.5 | 0.2532 | 0.00214 | -0.063 | 118.3178
-1 | 0.3089 | 0.00212 | -0.0623 | 145.7075
-0.5 | 0.3643 | 0.00213 | -0.0616 | 171.0329
0 | 0.4235 | 0.00695 | -0.0618 | 60.9353
0.5 | 0.4794 | 0.00698 | -0.0611 | 68.6819
1 | 0.5348 | 0.00706 | -0.0604 | 75.7507
1.5 | 0.5907 | 0.0071 | -0.0598 | 83.1972
2 | 0.6459 | 0.00718 | -0.0591 | 89.9582
2.5 | 0.7015 | 0.00722 | -0.0585 | 97.1607
3 | 0.756 | 0.00734 | -0.0577 | 102.9973
3.5 | 0.8107 | 0.00729 | -0.057 | 111.2071
4 | 0.8635 | 0.00718 | -0.056 | 120.2646
4.5 | 0.9167 | 0.00723 | -0.0551 | 126.7911

## 75. Re 5M Mach 0.10 (1)
BIGFOIL.COM POLAR EXPORT
mue139
MUE 139 |  |  |  | Cl Max: | 1.96 | at alpha= | 17 | deg
JavaFoil+Calcfoil stall+Eppler ext transition |  |  |  | L/D Max: | 179.567 | at alpha= | 7.5 | deg
Re: | 5000000 |  |  | Cd Min: | 0.00673 | at alpha= | 5 | deg
Mach: | 0.1 |  |  | Cl=0 at alpha= | -3.725 | deg
|  |  |  | @ Cl=0.1, Cd= | 0.0079956
|  |  |  | @ Cl=0.4, Cd= | 0.0082016
|  |  |  | @ Cl=0.6, Cd= | 0.0088862
alpha (deg) | Cl | Cd | Cm | Cl/Cd
-20 | -0.795 | 0.15173 | -0.042 | -5.238
-19.5 | -0.806 | 0.14471 | -0.042 | -5.572
-19 | -0.816 | 0.13746 | -0.042 | -5.939
-18.5 | -0.825 | 0.13049 | -0.042 | -6.321
-18 | -0.831 | 0.12375 | -0.043 | -6.718
-17.5 | -0.836 | 0.11757 | -0.043 | -7.11
-17 | -0.839 | 0.11088 | -0.043 | -7.563
-16.5 | -0.839 | 0.1053 | -0.043 | -7.963
-16 | -0.836 | 0.0998 | -0.043 | -8.377
-15.5 | -0.831 | 0.09433 | -0.043 | -8.807
-15 | -0.823 | 0.0899 | -0.043 | -9.152
-14.5 | -0.808 | 0.08501 | -0.043 | -9.505
-14 | -0.791 | 0.08013 | -0.043 | -9.866
-13.5 | -0.771 | 0.07533 | -0.044 | -10.232
-13 | -0.749 | 0.07087 | -0.044 | -10.561
-12.5 | -0.724 | 0.06652 | -0.044 | -10.886
-12 | -0.698 | 0.06173 | -0.045 | -11.316
-11.5 | -0.671 | 0.05657 | -0.046 | -11.869
-11 | -0.643 | 0.05114 | -0.047 | -12.578
-10.5 | -0.619 | 0.04235 | -0.05 | -14.616
-10 | -0.589 | 0.03611 | -0.051 | -16.314
-9.5 | -0.621 | 0.01072 | -0.063 | -57.925
-9 | -0.588 | 0.00793 | -0.064 | -74.153
-8.5 | -0.539 | 0.00863 | -0.064 | -62.452
-8 | -0.487 | 0.00841 | -0.064 | -57.963
-7.5 | -0.434 | 0.00913 | -0.064 | -47.568
-7 | -0.38 | 0.00891 | -0.064 | -42.64
-6.5 | -0.325 | 0.00873 | -0.063 | -37.174
-6 | -0.268 | 0.00852 | -0.063 | -31.434
-5.5 | -0.21 | 0.00841 | -0.063 | -25.017
-5 | -0.152 | 0.00828 | -0.063 | -18.355
-4.5 | -0.093 | 0.00815 | -0.062 | -11.395
-4 | -0.033 | 0.00804 | -0.062 | -4.122
-3.5 | 0.027 | 0.00799 | -0.062 | 3.397
-3 | 0.088 | 0.00797 | -0.062 | 11.019
-2.5 | 0.149 | 0.0081 | -0.062 | 18.394
-2 | 0.21 | 0.00812 | -0.061 | 25.888
-1.5 | 0.272 | 0.00815 | -0.061 | 33.346
-1 | 0.334 | 0.00822 | -0.061 | 40.599
-0.5 | 0.395 | 0.0082 | -0.061 | 48.162
0 | 0.456 | 0.00822 | -0.061 | 55.464
0.5 | 0.517 | 0.00827 | -0.06 | 62.446
1 | 0.577 | 0.00889 | -0.06 | 64.981
1.5 | 0.638 | 0.00888 | -0.06 | 71.858
2 | 0.698 | 0.00892 | -0.06 | 78.302
2.5 | 0.759 | 0.00901 | -0.06 | 84.203
3 | 0.819 | 0.00904 | -0.059 | 90.58
3.5 | 0.878 | 0.00877 | -0.059 | 100.108
4 | 0.938 | 0.00891 | -0.059 | 105.205
4.5 | 0.997 | 0.00816 | -0.059 | 122.221
5 | 1.055 | 0.00673 | -0.059 | 156.746
5.5 | 1.114 | 0.00694 | -0.059 | 160.359
6 | 1.171 | 0.00718 | -0.059 | 163.226
6.5 | 1.228 | 0.00748 | -0.058 | 164.254
7 | 1.285 | 0.00785 | -0.058 | 163.572
7.5 | 1.341 | 0.00747 | -0.058 | 179.567
8 | 1.395 | 0.00791 | -0.058 | 176.288
8.5 | 1.448 | 0.01084 | -0.058 | 133.524
9 | 1.499 | 0.01141 | -0.058 | 131.436
9.5 | 1.548 | 0.01201 | -0.057 | 128.873
10 | 1.594 | 0.01274 | -0.057 | 125.122
10.5 | 1.636 | 0.01355 | -0.057 | 120.76
11 | 1.677 | 0.01454 | -0.056 | 115.29
11.5 | 1.716 | 0.01568 | -0.056 | 109.427
12 | 1.753 | 0.01697 | -0.056 | 103.261
12.5 | 1.788 | 0.0185 | -0.055 | 96.625
13 | 1.82 | 0.02033 | -0.055 | 89.499
13.5 | 1.847 | 0.02307 | -0.054 | 80.049
14 | 1.873 | 0.02593 | -0.054 | 72.249
14.5 | 1.901 | 0.02874 | -0.053 | 66.147
15 | 1.929 | 0.0314 | -0.053 | 61.424
15.5 | 1.945 | 0.03418 | -0.052 | 56.895
16 | 1.954 | 0.03706 | -0.052 | 52.723
16.5 | 1.959 | 0.04017 | -0.052 | 48.777
17 | 1.96 | 0.04339 | -0.052 | 45.182
17.5 | 1.917 | 0.06449 | -0.05 | 29.725
18 | 1.903 | 0.07256 | -0.049 | 26.225
18.5 | 1.891 | 0.07821 | -0.049 | 24.177
19 | 1.876 | 0.08389 | -0.048 | 22.359
19.5 | 1.857 | 0.08995 | -0.048 | 20.642
20 | 1.835 | 0.09601 | -0.048 | 19.116

## 76. Re 5M Mach 0.10 (2)
BIGFOIL.COM POLAR EXPORT
mue139
MUE 139 |  |  |  | Cl Max: | 2.0055 | at alpha= | 18 | deg
XFOIL ncrit=9 |  |  |  | L/D Max: | 179.415 | at alpha= | 8 | deg
Re: | 5000000 |  |  | Cd Min: | 0.06725 | at alpha= | 20 | deg
Mach: | 0.1 |  |  | Cl=0 at alpha= | -3.7712 | deg
|  |  |  | @ Cl=0.1, Cd= | 0.0070478
|  |  |  | @ Cl=0.4, Cd= | 0.0069615
|  |  |  | @ Cl=0.6, Cd= | 0.0071363
alpha (deg) | Cl | Cd | Cm | Cl/Cd
-20 | -1.6054 | 0.03027 | -0.1117 | -53.036
-19.5 | -1.6149 | 0.02655 | -0.1089 | -60.8249
-19 | -1.6088 | 0.02445 | -0.1034 | -65.7996
-18.5 | -1.5814 | 0.02285 | -0.0999 | -69.2079
-18 | -1.5497 | 0.02153 | -0.0963 | -71.9786
-17.5 | -1.52 | 0.01999 | -0.0924 | -76.038
-17 | -1.4868 | 0.01851 | -0.0887 | -80.3241
-16.5 | -1.4487 | 0.01734 | -0.0854 | -83.5467
-16 | -1.4083 | 0.01638 | -0.0821 | -85.9768
-15.5 | -1.3664 | 0.01552 | -0.0789 | -88.0412
-15 | -1.306 | 0.01476 | -0.0791 | -88.4824
-14.5 | -1.2392 | 0.01398 | -0.0805 | -88.6409
-14 | -1.1714 | 0.01325 | -0.0821 | -88.4075
-13.5 | -1.1089 | 0.01261 | -0.0826 | -87.9381
-13 | -1.0479 | 0.0117 | -0.0829 | -89.5641
-12.5 | -0.9473 | 0.01107 | -0.0913 | -85.5736
-11.5 | -0.8499 | 0.01049 | -0.0865 | -81.02
-11 | -0.7968 | 0.01015 | -0.0849 | -78.5025
-10.5 | -0.7429 | 0.0098 | -0.0835 | -75.8061
-10 | -0.6885 | 0.0095 | -0.0821 | -72.4737
-9.5 | -0.6347 | 0.00909 | -0.0807 | -69.824
-9 | -0.5805 | 0.00872 | -0.0793 | -66.5711
-8.5 | -0.5262 | 0.00848 | -0.0779 | -62.0519
-8 | -0.4714 | 0.00829 | -0.0766 | -56.8637
-7.5 | -0.4164 | 0.00814 | -0.0754 | -51.1548
-7 | -0.3619 | 0.00806 | -0.0741 | -44.9007
-6.5 | -0.3076 | 0.00789 | -0.0728 | -38.9861
-6 | -0.2519 | 0.00774 | -0.0717 | -32.5452
-5.5 | -0.1955 | 0.00762 | -0.0708 | -25.6562
-5 | -0.1391 | 0.00745 | -0.0699 | -18.6711
-4.5 | -0.0827 | 0.00733 | -0.069 | -11.2824
-4 | -0.0259 | 0.00725 | -0.0682 | -3.5724
-3.5 | 0.0307 | 0.00712 | -0.0673 | 4.3118
-3 | 0.0874 | 0.00707 | -0.0666 | 12.3621
-2.5 | 0.1442 | 0.00697 | -0.0658 | 20.6887
-2 | 0.2008 | 0.00697 | -0.0651 | 28.8092
-1.5 | 0.2573 | 0.00692 | -0.0643 | 37.1821
-1 | 0.3138 | 0.00691 | -0.0636 | 45.4124
-0.5 | 0.37 | 0.00694 | -0.0628 | 53.3141
0 | 0.4259 | 0.00698 | -0.062 | 61.0172
0.5 | 0.4822 | 0.007 | -0.0613 | 68.8857
1 | 0.5381 | 0.00708 | -0.0606 | 76.0028
1.5 | 0.5942 | 0.00713 | -0.0599 | 83.338
2 | 0.6499 | 0.00719 | -0.0592 | 90.3894
2.5 | 0.7059 | 0.00724 | -0.0586 | 97.5
3 | 0.7608 | 0.00736 | -0.0578 | 103.3696
3.5 | 0.816 | 0.00732 | -0.0571 | 111.4754
4 | 0.869 | 0.00721 | -0.056 | 120.527
4.5 | 0.9226 | 0.00727 | -0.0551 | 126.9051
5 | 1.0128 | 0.0063 | -0.0626 | 160.7619
5.5 | 1.0919 | 0.0065 | -0.0672 | 167.9846
6 | 1.1744 | 0.00675 | -0.0726 | 173.9852
6.5 | 1.2291 | 0.00695 | -0.072 | 176.8489
7 | 1.2804 | 0.00714 | -0.0706 | 179.3277
7.5 | 1.3294 | 0.00745 | -0.0689 | 178.443
8 | 1.3797 | 0.00769 | -0.0675 | 179.4148
8.5 | 1.4276 | 0.00809 | -0.0657 | 176.4648
9 | 1.4743 | 0.00855 | -0.0638 | 172.4327
9.5 | 1.5195 | 0.00906 | -0.0616 | 167.7152
10 | 1.5628 | 0.00962 | -0.0592 | 162.4532
10.5 | 1.6057 | 0.01018 | -0.0567 | 157.7308
11 | 1.651 | 0.01064 | -0.0548 | 155.1692
11.5 | 1.6945 | 0.01119 | -0.0526 | 151.4298
12 | 1.7379 | 0.01172 | -0.0505 | 148.285
12.5 | 1.7787 | 0.01235 | -0.0481 | 144.0243
13 | 1.8185 | 0.01296 | -0.0455 | 140.3164
13.5 | 1.8476 | 0.01368 | -0.0411 | 135.0585
14 | 1.881 | 0.01434 | -0.0377 | 131.1715
14.5 | 1.9074 | 0.01539 | -0.0337 | 123.9376
15 | 1.9371 | 0.01638 | -0.0306 | 118.2601
15.5 | 1.9578 | 0.01797 | -0.027 | 108.9482
16 | 1.978 | 0.01984 | -0.0242 | 99.6976
16.5 | 1.9896 | 0.02259 | -0.0215 | 88.0744
17 | 2.0037 | 0.02553 | -0.0199 | 78.4841
17.5 | 2.0034 | 0.02999 | -0.0186 | 66.8023
18 | 2.0055 | 0.03449 | -0.0178 | 58.1473
18.5 | 1.9874 | 0.04116 | -0.0175 | 48.2847
19 | 1.9698 | 0.04824 | -0.0179 | 40.8333
19.5 | 1.9443 | 0.05663 | -0.0191 | 34.3334
20 | 1.9034 | 0.06725 | -0.0213 | 28.3033

## 77. Re 5M Mach 0.25 (1)
BIGFOIL.COM POLAR EXPORT
mue139
MUE 139 |  |  |  | Cl Max: | 1.926 | at alpha= | 15.5 | deg
JavaFoil+Calcfoil stall+Eppler ext transition |  |  |  | L/D Max: | 176.608 | at alpha= | 7 | deg
Re: | 5000000 |  |  | Cd Min: | 0.00696 | at alpha= | 5 | deg
Mach: | 0.25 |  |  | Cl=0 at alpha= | -3.7258 | deg
|  |  |  | @ Cl=0.1, Cd= | 0.0080906
|  |  |  | @ Cl=0.4, Cd= | 0.0083062
|  |  |  | @ Cl=0.6, Cd= | 0.0085377
alpha (deg) | Cl | Cd | Cm | Cl/Cd
-20 | -0.429 | 0.21726 | -0.039 | -1.972
-19.5 | -0.474 | 0.20046 | -0.039 | -2.364
-19 | -0.516 | 0.18573 | -0.039 | -2.777
-18.5 | -0.555 | 0.17272 | -0.039 | -3.212
-18 | -0.592 | 0.1441 | -0.041 | -4.106
-17.5 | -0.624 | 0.13529 | -0.041 | -4.612
-17 | -0.653 | 0.12674 | -0.041 | -5.149
-16.5 | -0.677 | 0.11862 | -0.041 | -5.71
-16 | -0.698 | 0.11111 | -0.042 | -6.281
-15.5 | -0.714 | 0.10363 | -0.042 | -6.891
-15 | -0.726 | 0.09799 | -0.042 | -7.404
-14.5 | -0.726 | 0.09258 | -0.042 | -7.847
-14 | -0.722 | 0.08702 | -0.042 | -8.296
-13.5 | -0.714 | 0.08175 | -0.043 | -8.735
-13 | -0.703 | 0.07684 | -0.043 | -9.144
-12.5 | -0.687 | 0.07207 | -0.043 | -9.54
-12 | -0.669 | 0.06761 | -0.043 | -9.893
-11.5 | -0.647 | 0.06302 | -0.044 | -10.271
-11 | -0.622 | 0.05875 | -0.044 | -10.595
-10.5 | -0.595 | 0.05459 | -0.045 | -10.896
-10 | -0.565 | 0.04981 | -0.046 | -11.35
-9.5 | -0.535 | 0.04334 | -0.048 | -12.349
-9 | -0.507 | 0.03476 | -0.051 | -14.58
-8.5 | -0.526 | 0.01132 | -0.064 | -46.457
-8 | -0.492 | 0.00819 | -0.066 | -60.105
-7.5 | -0.44 | 0.00851 | -0.066 | -51.731
-7 | -0.386 | 0.00918 | -0.065 | -42.063
-6.5 | -0.33 | 0.00892 | -0.065 | -37.032
-6 | -0.273 | 0.00874 | -0.065 | -31.262
-5.5 | -0.215 | 0.00857 | -0.065 | -25.086
-5 | -0.155 | 0.00843 | -0.064 | -18.446
-4.5 | -0.095 | 0.0083 | -0.064 | -11.451
-4 | -0.034 | 0.00818 | -0.064 | -4.153
-3.5 | 0.028 | 0.00813 | -0.064 | 3.422
-3 | 0.09 | 0.00807 | -0.063 | 11.161
-2.5 | 0.153 | 0.0082 | -0.063 | 18.643
-2 | 0.216 | 0.00821 | -0.063 | 26.29
-1.5 | 0.279 | 0.00827 | -0.063 | 33.74
-1 | 0.343 | 0.00827 | -0.063 | 41.424
-0.5 | 0.406 | 0.00831 | -0.062 | 48.808
0 | 0.468 | 0.00835 | -0.062 | 56.074
0.5 | 0.531 | 0.00839 | -0.062 | 63.23
1 | 0.593 | 0.00847 | -0.062 | 69.986
1.5 | 0.655 | 0.00907 | -0.062 | 72.252
2 | 0.717 | 0.0091 | -0.061 | 78.762
2.5 | 0.779 | 0.00917 | -0.061 | 84.91
3 | 0.84 | 0.00926 | -0.061 | 90.744
3.5 | 0.902 | 0.00806 | -0.061 | 111.823
4 | 0.962 | 0.0082 | -0.061 | 117.34
4.5 | 1.023 | 0.00835 | -0.061 | 122.516
5 | 1.083 | 0.00696 | -0.06 | 155.595
5.5 | 1.142 | 0.00718 | -0.06 | 159.02
6 | 1.201 | 0.00744 | -0.06 | 161.444
6.5 | 1.259 | 0.00783 | -0.06 | 160.716
7 | 1.316 | 0.00745 | -0.06 | 176.608
7.5 | 1.372 | 0.00784 | -0.06 | 175.065
8 | 1.426 | 0.01087 | -0.06 | 131.132
8.5 | 1.478 | 0.0116 | -0.059 | 127.441
9 | 1.527 | 0.0123 | -0.059 | 124.162
9.5 | 1.571 | 0.0131 | -0.059 | 119.981
10 | 1.614 | 0.01405 | -0.058 | 114.855
10.5 | 1.655 | 0.01518 | -0.058 | 108.985
11 | 1.692 | 0.01653 | -0.057 | 102.349
11.5 | 1.728 | 0.01809 | -0.057 | 95.5
12 | 1.76 | 0.02 | -0.056 | 88.007
12.5 | 1.791 | 0.02214 | -0.056 | 80.901
13 | 1.818 | 0.02499 | -0.055 | 72.768
13.5 | 1.845 | 0.02804 | -0.055 | 65.815
14 | 1.871 | 0.03128 | -0.054 | 59.798
14.5 | 1.896 | 0.03431 | -0.054 | 55.251
15 | 1.919 | 0.03749 | -0.053 | 51.185
15.5 | 1.926 | 0.04078 | -0.053 | 47.223
16 | 1.922 | 0.04434 | -0.053 | 43.351
16.5 | 1.912 | 0.04818 | -0.052 | 39.685
17 | 1.848 | 0.07504 | -0.05 | 24.626
17.5 | 1.825 | 0.08146 | -0.049 | 22.398
18 | 1.796 | 0.08773 | -0.049 | 20.472
18.5 | 1.761 | 0.0942 | -0.049 | 18.694
19 | 1.719 | 0.10115 | -0.048 | 16.998
19.5 | 1.672 | 0.10804 | -0.048 | 15.474
20 | 1.618 | 0.1157 | -0.048 | 13.982

## 78. Re 5M Mach 0.25 (2)
BIGFOIL.COM POLAR EXPORT
mue139
MUE 139 |  |  |  | Cl Max: | 1.9869 | at alpha= | 16.5 | deg
XFOIL ncrit=9 |  |  |  | L/D Max: | 178.101 | at alpha= | 7.5 | deg
Re: | 5000000 |  |  | Cd Min: | 0.19809 | at alpha= | -19.5 | deg
Mach: | 0.25 |  |  | Cl=0 at alpha= | -3.75 | deg
|  |  |  | @ Cl=0.1, Cd= | 0.0071264
|  |  |  | @ Cl=0.4, Cd= | 0.0070395
|  |  |  | @ Cl=0.6, Cd= | 0.007231
alpha (deg) | Cl | Cd | Cm | Cl/Cd
-19.5 | -0.6219 | 0.19809 | 0.0207 | -3.1395
-19 | -0.6017 | 0.1932 | 0.0178 | -3.1144
-18.5 | -0.5819 | 0.18815 | 0.0148 | -3.0927
-18 | -0.5803 | 0.17801 | 0.0094 | -3.2599
-17.5 | -0.5584 | 0.17351 | 0.007 | -3.2183
-17 | -0.5747 | 0.15969 | -0.0004 | -3.5988
-16 | -1.332 | 0.03165 | -0.1102 | -42.0853
-15.5 | -1.362 | 0.02569 | -0.1048 | -53.0167
-15 | -1.3445 | 0.02252 | -0.0999 | -59.7025
-14.5 | -1.2993 | 0.0201 | -0.0976 | -64.6418
-14 | -1.2327 | 0.01791 | -0.0983 | -68.8275
-13 | -1.1037 | 0.01493 | -0.0973 | -73.925
-12.5 | -0.9901 | 0.01387 | -0.1057 | -71.3843
-12 | -0.9474 | 0.01283 | -0.1012 | -73.8426
-11.5 | -0.8949 | 0.01207 | -0.0981 | -74.1425
-11 | -0.8398 | 0.01145 | -0.0954 | -73.345
-10.5 | -0.7833 | 0.01087 | -0.093 | -72.0607
-10 | -0.7262 | 0.01035 | -0.0907 | -70.1643
-9.5 | -0.6684 | 0.00991 | -0.0886 | -67.447
-9 | -0.6101 | 0.00953 | -0.0867 | -64.0189
-8.5 | -0.554 | 0.00905 | -0.0845 | -61.2155
-8 | -0.4969 | 0.00875 | -0.0825 | -56.7886
-7.5 | -0.4393 | 0.00852 | -0.0807 | -51.561
-7 | -0.3818 | 0.00837 | -0.0789 | -45.6153
-6.5 | -0.3237 | 0.00823 | -0.0773 | -39.3317
-6 | -0.2655 | 0.00797 | -0.0758 | -33.3124
-5.5 | -0.2068 | 0.00779 | -0.0744 | -26.5469
-5 | -0.1475 | 0.00765 | -0.0732 | -19.281
-4.5 | -0.0885 | 0.00747 | -0.0721 | -11.8474
-4 | -0.0297 | 0.00736 | -0.0709 | -4.0353
-3.5 | 0.0297 | 0.00724 | -0.0699 | 4.1022
-3 | 0.0885 | 0.00714 | -0.0689 | 12.395
-2.5 | 0.1476 | 0.00707 | -0.068 | 20.8769
-2 | 0.2065 | 0.00702 | -0.067 | 29.416
-1.5 | 0.2648 | 0.00701 | -0.0661 | 37.7746
-1 | 0.3232 | 0.00703 | -0.0651 | 45.9744
-0.5 | 0.3816 | 0.00703 | -0.0643 | 54.2817
0 | 0.4398 | 0.00706 | -0.0634 | 62.2946
0.5 | 0.4976 | 0.00714 | -0.0625 | 69.6919
1 | 0.556 | 0.00717 | -0.0617 | 77.5453
1.5 | 0.6137 | 0.00725 | -0.0608 | 84.6483
2 | 0.6723 | 0.00728 | -0.0601 | 92.3489
2.5 | 0.7298 | 0.00738 | -0.0592 | 98.8889
3 | 0.7874 | 0.00745 | -0.0583 | 105.6913
4 | 0.8991 | 0.00739 | -0.0561 | 121.6644
4.5 | 0.9554 | 0.00743 | -0.055 | 128.5868
5.5 | 1.1329 | 0.00672 | -0.0673 | 168.5863
6 | 1.2196 | 0.00699 | -0.0727 | 174.4778
6.5 | 1.2742 | 0.00718 | -0.0712 | 177.4652
7 | 1.3265 | 0.00745 | -0.0693 | 178.0537
7.5 | 1.3785 | 0.00774 | -0.0674 | 178.1008
8 | 1.4296 | 0.00812 | -0.0653 | 176.0591
8.5 | 1.4788 | 0.00859 | -0.0629 | 172.1537
9 | 1.5251 | 0.00919 | -0.0601 | 165.9521
9.5 | 1.5702 | 0.00979 | -0.0571 | 160.3882
10 | 1.6146 | 0.0104 | -0.054 | 155.25
10.5 | 1.6612 | 0.01094 | -0.0513 | 151.8464
11 | 1.7064 | 0.01154 | -0.0484 | 147.8683
11.5 | 1.7516 | 0.01212 | -0.0456 | 144.5215
12 | 1.7897 | 0.01286 | -0.0416 | 139.168
12.5 | 1.8241 | 0.01352 | -0.0371 | 134.9186
13 | 1.8551 | 0.01448 | -0.0325 | 128.1146
13.5 | 1.8899 | 0.01539 | -0.0288 | 122.8005
14 | 1.9167 | 0.01679 | -0.0247 | 114.1572
14.5 | 1.9434 | 0.01843 | -0.0214 | 105.4476
15 | 1.9633 | 0.02075 | -0.0183 | 94.6169
15.5 | 1.9791 | 0.02376 | -0.016 | 83.2955
16 | 1.9836 | 0.02803 | -0.0144 | 70.767
16.5 | 1.9869 | 0.03267 | -0.0133 | 60.8173
17 | 1.9765 | 0.03874 | -0.0127 | 51.0196
17.5 | 1.9494 | 0.04675 | -0.0129 | 41.6984
18 | 1.9242 | 0.05513 | -0.0139 | 34.903
18.5 | 1.882 | 0.06572 | -0.0161 | 28.6366
19 | 1.8287 | 0.07787 | -0.0193 | 23.484
19.5 | 1.7861 | 0.08909 | -0.0225 | 20.0483
20 | 1.7459 | 0.10036 | -0.0262 | 17.3964

## 79. Re 5M Mach 0.50 (1)
BIGFOIL.COM POLAR EXPORT
mue139
MUE 139 |  |  |  | Cl Max: | 1.645 | at alpha= | 11 | deg
JavaFoil+Calcfoil stall+Eppler ext transition |  |  |  | L/D Max: | 134.809 | at alpha= | 5 | deg
Re: | 5000000 |  |  | Cd Min: | 0.00806 | at alpha= | -0.5 | deg
Mach: | 0.5 |  |  | Cl=0 at alpha= | -3.7279 | deg
|  |  |  | @ Cl=0.1, Cd= | 0.00871
|  |  |  | @ Cl=0.4, Cd= | 0.0086199
|  |  |  | @ Cl=0.6, Cd= | 0.0081077
alpha (deg) | Cl | Cd | Cm | Cl/Cd
-20 | -0.901 | 0.15893 | -0.049 | -5.668
-19.5 | -0.874 | 0.1532 | -0.048 | -5.705
-19 | -0.847 | 0.14917 | -0.048 | -5.68
-18.5 | -0.821 | 0.14584 | -0.049 | -5.631
-18 | -0.793 | 0.14104 | -0.047 | -5.621
-17.5 | -0.765 | 0.13821 | -0.046 | -5.533
-17 | -0.737 | 0.1314 | -0.046 | -5.61
-16.5 | -0.71 | 0.12688 | -0.045 | -5.594
-16 | -0.682 | 0.12307 | -0.045 | -5.545
-15.5 | -0.655 | 0.11719 | -0.045 | -5.592
-15 | -0.628 | 0.11422 | -0.045 | -5.499
-14.5 | -0.601 | 0.11181 | -0.045 | -5.375
-14 | -0.573 | 0.10863 | -0.043 | -5.27
-13.5 | -0.544 | 0.10512 | -0.042 | -5.177
-13 | -0.517 | 0.10057 | -0.042 | -5.137
-12.5 | -0.489 | 0.0979 | -0.042 | -4.996
-12 | -0.462 | 0.09486 | -0.041 | -4.866
-11.5 | -0.434 | 0.09462 | -0.041 | -4.588
-11 | -0.406 | 0.08644 | -0.041 | -4.697
-10.5 | -0.378 | 0.0792 | -0.039 | -4.771
-10 | -0.35 | 0.07182 | -0.039 | -4.875
-9.5 | -0.322 | 0.0657 | -0.039 | -4.908
-9 | -0.295 | 0.07355 | -0.038 | -4.005
-8.5 | -0.267 | 0.06409 | -0.039 | -4.164
-8 | -0.24 | 0.05667 | -0.04 | -4.227
-7.5 | -0.304 | 0.04973 | -0.043 | -6.114
-7 | -0.301 | 0.04455 | -0.045 | -6.752
-6.5 | -0.273 | 0.04039 | -0.046 | -6.748
-6 | -0.234 | 0.03629 | -0.048 | -6.454
-5.5 | -0.196 | 0.02502 | -0.057 | -7.848
-5 | -0.167 | 0.00843 | -0.072 | -19.829
-4.5 | -0.103 | 0.009 | -0.072 | -11.476
-4 | -0.037 | 0.00877 | -0.071 | -4.241
-3.5 | 0.031 | 0.00869 | -0.071 | 3.524
-3 | 0.1 | 0.00871 | -0.071 | 11.441
-2.5 | 0.17 | 0.00874 | -0.071 | 19.397
-2 | 0.24 | 0.00879 | -0.07 | 27.307
-1.5 | 0.311 | 0.00877 | -0.07 | 35.461
-1 | 0.382 | 0.00881 | -0.07 | 43.345
-0.5 | 0.453 | 0.00806 | -0.07 | 56.187
0 | 0.522 | 0.00807 | -0.07 | 64.685
0.5 | 0.591 | 0.0081 | -0.069 | 73.026
1 | 0.661 | 0.00816 | -0.069 | 80.957
1.5 | 0.729 | 0.00823 | -0.069 | 88.664
2 | 0.798 | 0.00835 | -0.069 | 95.609
2.5 | 0.866 | 0.00852 | -0.068 | 101.668
3 | 0.934 | 0.00918 | -0.068 | 101.688
3.5 | 1.001 | 0.00894 | -0.068 | 111.981
4 | 1.067 | 0.00842 | -0.068 | 126.831
4.5 | 1.133 | 0.00863 | -0.068 | 131.3
5 | 1.197 | 0.00888 | -0.068 | 134.809
5.5 | 1.26 | 0.00935 | -0.067 | 134.724
6 | 1.321 | 0.01002 | -0.067 | 131.759
6.5 | 1.379 | 0.01073 | -0.067 | 128.492
7 | 1.42 | 0.01313 | -0.066 | 108.13
7.5 | 1.461 | 0.01495 | -0.065 | 97.764
8 | 1.502 | 0.01668 | -0.064 | 90.029
8.5 | 1.537 | 0.01887 | -0.063 | 81.453
9 | 1.569 | 0.02137 | -0.062 | 73.405
9.5 | 1.596 | 0.02434 | -0.062 | 65.578
10 | 1.619 | 0.02746 | -0.061 | 58.962
10.5 | 1.637 | 0.03097 | -0.06 | 52.849
11 | 1.645 | 0.03499 | -0.059 | 47.026
11.5 | 1.636 | 0.04164 | -0.058 | 39.285
12 | 1.608 | 0.05031 | -0.057 | 31.951
12.5 | 1.559 | 0.0591 | -0.056 | 26.374
13 | 1.462 | 0.06889 | -0.055 | 21.227
13.5 | 1.021 | 0.08652 | -0.053 | 11.799
14 | 0.995 | 0.17891 | -0.042 | 5.56
14.5 | 1.024 | 0.20257 | -0.042 | 5.055
15 | 1.05 | 0.22252 | -0.042 | 4.72
15.5 | 1.115 | 0.11539 | -0.05 | 9.662
16 | 1.127 | 0.12227 | -0.047 | 9.218

## 80. Re 5M Mach 0.50 (2)
BIGFOIL.COM POLAR EXPORT
mue139
MUE 139 |  |  |  | Cl Max: | 1.8916 | at alpha= | 12 | deg
XFOIL ncrit=9 |  |  |  | L/D Max: | 172.529 | at alpha= | 6.5 | deg
Re: | 5000000 |  |  | Cd Min: | 0.24227 | at alpha= | -20 | deg
Mach: | 0.5 |  |  | Cl=0 at alpha= | -3.653 | deg
|  |  |  | @ Cl=0.1, Cd= | 0.0076386
|  |  |  | @ Cl=0.4, Cd= | 0.00748
|  |  |  | @ Cl=0.6, Cd= | 0.007588
alpha (deg) | Cl | Cd | Cm | Cl/Cd
-20 | -0.6214 | 0.24227 | 0.0378 | -2.5649
-19.5 | -0.6 | 0.23469 | 0.0333 | -2.5566
-19 | -0.5876 | 0.22371 | 0.0277 | -2.6266
-18.5 | -0.5644 | 0.21698 | 0.0237 | -2.6012
-18 | -0.5486 | 0.20781 | 0.0188 | -2.6399
-17.5 | -0.5246 | 0.20154 | 0.0153 | -2.603
-17 | -0.504 | 0.19431 | 0.0114 | -2.5938
-16.5 | -0.482 | 0.18769 | 0.0079 | -2.5681
-16 | -0.46 | 0.18107 | 0.0045 | -2.5405
-15.5 | -0.442 | 0.17343 | 0.0007 | -2.5486
-15 | -0.4025 | 0.16536 | -0.0075 | -2.4341
-14.5 | -0.3686 | 0.15409 | -0.0184 | -2.3921
-14 | -0.2577 | 0.14014 | -0.0487 | -1.8389
-13.5 | -0.2403 | 0.13183 | -0.0539 | -1.8228
-13 | -0.2212 | 0.12498 | -0.0578 | -1.7699
-12.5 | -0.1966 | 0.1193 | -0.0611 | -1.6479
-12 | -0.1793 | 0.11259 | -0.0647 | -1.5925
-11.5 | -0.1816 | 0.10285 | -0.0698 | -1.7657
-11 | -0.1694 | 0.09596 | -0.0736 | -1.7653
-10.5 | -0.1556 | 0.0896 | -0.077 | -1.7366
-10 | -0.183 | 0.07817 | -0.0841 | -2.3411
-9.5 | -0.1877 | 0.07056 | -0.0885 | -2.6601
-9 | -0.2083 | 0.0619 | -0.0937 | -3.3651
-8.5 | -0.2672 | 0.05103 | -0.1007 | -5.2361
-8 | -0.3216 | 0.04248 | -0.1047 | -7.5706
-7.5 | -0.3784 | 0.0289 | -0.1112 | -13.0934
-7 | -0.4157 | 0.01718 | -0.1087 | -24.1967
-6.5 | -0.3868 | 0.01239 | -0.1032 | -31.2187
-6 | -0.3278 | 0.01044 | -0.0984 | -31.3985
-5.5 | -0.2604 | 0.00945 | -0.0943 | -27.5556
-5 | -0.1901 | 0.00884 | -0.0908 | -21.5045
-4.5 | -0.1197 | 0.00835 | -0.0876 | -14.3353
-4 | -0.0492 | 0.00807 | -0.0848 | -6.0967
-3.5 | 0.0217 | 0.00785 | -0.0824 | 2.7643
-3 | 0.0912 | 0.00765 | -0.08 | 11.9216
-2.5 | 0.1605 | 0.00756 | -0.0779 | 21.2302
-2 | 0.229 | 0.00749 | -0.0758 | 30.5741
-1.5 | 0.2973 | 0.00746 | -0.0739 | 39.8525
-1 | 0.3651 | 0.00748 | -0.0721 | 48.8102
-0.5 | 0.4329 | 0.00748 | -0.0703 | 57.8743
0 | 0.5002 | 0.00754 | -0.0686 | 66.3395
0.5 | 0.5685 | 0.00756 | -0.0671 | 75.1984
1 | 0.6361 | 0.00762 | -0.0655 | 83.4777
1.5 | 0.7029 | 0.00773 | -0.0638 | 90.9314
2 | 0.7712 | 0.00778 | -0.0623 | 99.126
2.5 | 0.839 | 0.00787 | -0.0607 | 106.6074
3 | 0.9056 | 0.00803 | -0.0589 | 112.7771
3.5 | 0.9724 | 0.00817 | -0.057 | 119.0208
4.5 | 1.1026 | 0.0082 | -0.0523 | 134.4634
5 | 1.1548 | 0.00784 | -0.0478 | 147.2959
5.5 | 1.3258 | 0.00777 | -0.0655 | 170.6306
6 | 1.4106 | 0.00818 | -0.0662 | 172.445
6.5 | 1.4734 | 0.00854 | -0.0625 | 172.5293
7 | 1.5329 | 0.00906 | -0.0582 | 169.1943
7.5 | 1.5883 | 0.0097 | -0.0531 | 163.7423
8 | 1.6336 | 0.01061 | -0.0466 | 153.968
8.5 | 1.6757 | 0.01153 | -0.0395 | 145.3339
9 | 1.7135 | 0.01246 | -0.032 | 137.5201
9.5 | 1.7519 | 0.0137 | -0.0252 | 127.8759
10 | 1.7954 | 0.01503 | -0.0196 | 119.4544
10.5 | 1.827 | 0.01722 | -0.0143 | 106.0976
11 | 1.8609 | 0.01986 | -0.0103 | 93.7009
11.5 | 1.8862 | 0.02354 | -0.0074 | 80.1274
12 | 1.8916 | 0.02882 | -0.0052 | 65.635
12.5 | 1.8877 | 0.03491 | -0.0036 | 54.0733
13 | 1.8634 | 0.04271 | -0.0031 | 43.6291
13.5 | 1.813 | 0.05282 | -0.0041 | 34.3241
14 | 1.7421 | 0.06493 | -0.0069 | 26.8304
14.5 | 1.6814 | 0.07671 | -0.0103 | 21.9189
15 | 1.6361 | 0.08764 | -0.0137 | 18.6684
15.5 | 1.5961 | 0.0985 | -0.0176 | 16.2041
16 | 1.5543 | 0.11001 | -0.0223 | 14.1287
16.5 | 1.5332 | 0.11965 | -0.0261 | 12.814
17 | 1.5168 | 0.12912 | -0.0302 | 11.7472

## 81. Re 6M Mach 0.00 (1)
BIGFOIL.COM POLAR EXPORT
mue139
MUE 139 |  |  |  | Cl Max: | 1.968 | at alpha= | 16.5 | deg
JavaFoil+Calcfoil stall+Eppler ext transition |  |  |  | L/D Max: | 171.257 | at alpha= | 7.5 | deg
Re: | 6000000 |  |  | Cd Min: | 0.00671 | at alpha= | 5.5 | deg
Mach: | 0 |  |  | Cl=0 at alpha= | -3.725 | deg
|  |  |  | @ Cl=0.1, Cd= | 0.0078707
|  |  |  | @ Cl=0.4, Cd= | 0.0079912
|  |  |  | @ Cl=0.6, Cd= | 0.0086008
alpha (deg) | Cl | Cd | Cm | Cl/Cd
-20 | -0.835 | 0.14747 | -0.043 | -5.66
-19.5 | -0.843 | 0.14057 | -0.043 | -5.998
-19 | -0.85 | 0.13401 | -0.043 | -6.343
-18.5 | -0.855 | 0.12728 | -0.043 | -6.721
-18 | -0.859 | 0.12056 | -0.043 | -7.128
-17.5 | -0.861 | 0.11399 | -0.043 | -7.554
-17 | -0.861 | 0.10791 | -0.043 | -7.978
-16.5 | -0.858 | 0.10219 | -0.043 | -8.398
-16 | -0.853 | 0.09693 | -0.043 | -8.8
-15.5 | -0.845 | 0.09213 | -0.043 | -9.176
-15 | -0.835 | 0.08725 | -0.044 | -9.575
-14.5 | -0.819 | 0.08231 | -0.044 | -9.952
-14 | -0.8 | 0.0776 | -0.044 | -10.308
-13.5 | -0.779 | 0.07274 | -0.044 | -10.709
-13 | -0.756 | 0.06811 | -0.045 | -11.098
-12.5 | -0.731 | 0.06312 | -0.045 | -11.588
-12 | -0.706 | 0.05751 | -0.046 | -12.283
-11.5 | -0.681 | 0.05105 | -0.048 | -13.338
-11 | -0.656 | 0.04357 | -0.05 | -15.056
-10.5 | -0.627 | 0.03749 | -0.051 | -16.723
-10 | -0.655 | 0.01228 | -0.062 | -53.329
-9.5 | -0.635 | 0.00762 | -0.064 | -83.378
-9 | -0.588 | 0.00862 | -0.064 | -68.211
-8.5 | -0.538 | 0.00833 | -0.064 | -64.571
-8 | -0.486 | 0.00907 | -0.064 | -53.604
-7.5 | -0.433 | 0.00885 | -0.064 | -48.937
-7 | -0.379 | 0.00861 | -0.063 | -44.023
-6.5 | -0.323 | 0.00843 | -0.063 | -38.381
-6 | -0.267 | 0.0083 | -0.063 | -32.174
-5.5 | -0.21 | 0.00816 | -0.063 | -25.688
-5 | -0.151 | 0.00804 | -0.062 | -18.836
-4.5 | -0.092 | 0.00791 | -0.062 | -11.694
-4 | -0.033 | 0.00784 | -0.062 | -4.209
-3.5 | 0.027 | 0.00779 | -0.062 | 3.468
-3 | 0.087 | 0.00786 | -0.061 | 11.121
-2.5 | 0.148 | 0.00791 | -0.061 | 18.748
-2 | 0.209 | 0.00793 | -0.061 | 26.378
-1.5 | 0.271 | 0.00793 | -0.061 | 34.112
-1 | 0.332 | 0.00796 | -0.061 | 41.715
-0.5 | 0.393 | 0.00799 | -0.06 | 49.212
0 | 0.454 | 0.008 | -0.06 | 56.681
0.5 | 0.514 | 0.0086 | -0.06 | 59.758
1 | 0.575 | 0.00858 | -0.06 | 66.95
1.5 | 0.635 | 0.00863 | -0.06 | 73.581
2 | 0.695 | 0.00869 | -0.06 | 79.972
2.5 | 0.755 | 0.00873 | -0.059 | 86.458
3 | 0.815 | 0.00881 | -0.059 | 92.48
3.5 | 0.874 | 0.0085 | -0.059 | 102.789
4 | 0.933 | 0.00864 | -0.059 | 108.033
4.5 | 0.992 | 0.00881 | -0.059 | 112.579
5 | 1.051 | 0.00804 | -0.059 | 130.729
5.5 | 1.108 | 0.00671 | -0.058 | 165.318
6 | 1.166 | 0.00694 | -0.058 | 167.921
6.5 | 1.223 | 0.00729 | -0.058 | 167.68
7 | 1.279 | 0.00764 | -0.058 | 167.472
7.5 | 1.334 | 0.00779 | -0.058 | 171.257
8 | 1.389 | 0.00842 | -0.058 | 164.845
8.5 | 1.442 | 0.01047 | -0.058 | 137.722
9 | 1.495 | 0.01104 | -0.057 | 135.43
9.5 | 1.545 | 0.01157 | -0.057 | 133.453
10 | 1.592 | 0.01218 | -0.057 | 130.743
10.5 | 1.635 | 0.01294 | -0.057 | 126.289
11 | 1.676 | 0.01382 | -0.056 | 121.293
11.5 | 1.716 | 0.01481 | -0.056 | 115.893
12 | 1.754 | 0.01594 | -0.056 | 110.036
12.5 | 1.791 | 0.01723 | -0.055 | 103.945
13 | 1.822 | 0.01922 | -0.055 | 94.805
13.5 | 1.849 | 0.0217 | -0.054 | 85.24
14 | 1.876 | 0.02447 | -0.054 | 76.643
14.5 | 1.904 | 0.02693 | -0.053 | 70.714
15 | 1.933 | 0.02938 | -0.053 | 65.782
15.5 | 1.95 | 0.03195 | -0.053 | 61.038
16 | 1.961 | 0.03463 | -0.052 | 56.623
16.5 | 1.968 | 0.0375 | -0.052 | 52.489
17 | 1.935 | 0.05506 | -0.05 | 35.148
17.5 | 1.933 | 0.05995 | -0.05 | 32.241
18 | 1.922 | 0.06717 | -0.049 | 28.62
18.5 | 1.913 | 0.07269 | -0.049 | 26.311
19 | 1.9 | 0.07844 | -0.048 | 24.218
19.5 | 1.884 | 0.08424 | -0.048 | 22.365
20 | 1.865 | 0.09021 | -0.048 | 20.676

## 82. Re 6M Mach 0.00 (2)
BIGFOIL.COM POLAR EXPORT
mue139
MUE 139 |  |  |  | Cl Max: | 2.0239 | at alpha= | 18 | deg
XFOIL ncrit=9 |  |  |  | L/D Max: | 185.784 | at alpha= | 7.5 | deg
Re: | 6000000 |  |  | Cd Min: | 0.05908 | at alpha= | 20 | deg
Mach: | 0 |  |  | Cl=0 at alpha= | -3.7718 | deg
|  |  |  | @ Cl=0.1, Cd= | 0.0068062
|  |  |  | @ Cl=0.4, Cd= | 0.0067471
|  |  |  | @ Cl=0.6, Cd= | 0.0069247
alpha (deg) | Cl | Cd | Cm | Cl/Cd
-20 | -1.6999 | 0.02279 | -0.1013 | -74.5897
-19.5 | -1.671 | 0.02141 | -0.098 | -78.0476
-19 | -1.6386 | 0.02023 | -0.0948 | -80.9985
-18.5 | -1.6042 | 0.01921 | -0.0914 | -83.5086
-18 | -1.5666 | 0.0183 | -0.0884 | -85.6066
-17.5 | -1.5267 | 0.01745 | -0.0855 | -87.49
-17 | -1.4884 | 0.01639 | -0.0825 | -90.8115
-16.5 | -1.4495 | 0.01541 | -0.0793 | -94.0623
-16 | -1.405 | 0.01458 | -0.077 | -96.3649
-15.5 | -1.3457 | 0.01379 | -0.0775 | -97.5852
-15 | -1.2821 | 0.01313 | -0.0787 | -97.6466
-14.5 | -1.2164 | 0.01249 | -0.0802 | -97.3899
-14 | -1.1499 | 0.0119 | -0.0819 | -96.6303
-13.5 | -1.0977 | 0.01138 | -0.0805 | -96.4587
-13 | -0.9895 | 0.01079 | -0.0909 | -91.7053
-12.5 | -0.9478 | 0.01053 | -0.0874 | -90.0095
-12 | -0.8982 | 0.01016 | -0.0855 | -88.4055
-11.5 | -0.8462 | 0.00981 | -0.084 | -86.2589
-11 | -0.7931 | 0.0095 | -0.0827 | -83.4842
-10.5 | -0.7394 | 0.0092 | -0.0814 | -80.3696
-10 | -0.6854 | 0.00893 | -0.0802 | -76.7525
-9.5 | -0.6309 | 0.00869 | -0.079 | -72.6007
-9 | -0.5771 | 0.00836 | -0.0778 | -69.0311
-8.5 | -0.5237 | 0.00813 | -0.0764 | -64.4157
-8 | -0.4696 | 0.00796 | -0.0752 | -58.995
-7.5 | -0.4153 | 0.00784 | -0.0741 | -52.9719
-7 | -0.3607 | 0.00777 | -0.0729 | -46.4221
-6.5 | -0.3059 | 0.00763 | -0.0719 | -40.0917
-6 | -0.2504 | 0.00745 | -0.0709 | -33.6107
-5.5 | -0.1943 | 0.00732 | -0.07 | -26.5437
-5 | -0.1382 | 0.00723 | -0.0692 | -19.1148
-4.5 | -0.0821 | 0.00707 | -0.0684 | -11.6124
-4 | -0.0257 | 0.00699 | -0.0676 | -3.6767
-3.5 | 0.0306 | 0.00689 | -0.0669 | 4.4412
-3 | 0.0871 | 0.00682 | -0.0662 | 12.7713
-2.5 | 0.1434 | 0.00676 | -0.0654 | 21.213
-2 | 0.2 | 0.00673 | -0.0648 | 29.7177
-1.5 | 0.256 | 0.00671 | -0.064 | 38.152
-1 | 0.312 | 0.00674 | -0.0633 | 46.2908
-0.5 | 0.3682 | 0.00673 | -0.0626 | 54.7103
0 | 0.4241 | 0.00676 | -0.0619 | 62.7367
0.5 | 0.4796 | 0.00683 | -0.0612 | 70.2196
1 | 0.5358 | 0.00685 | -0.0606 | 78.219
1.5 | 0.5913 | 0.00692 | -0.0599 | 85.448
2 | 0.6474 | 0.00695 | -0.0594 | 93.1511
2.5 | 0.7023 | 0.00706 | -0.0586 | 99.4759
3 | 0.758 | 0.0071 | -0.058 | 106.7606
3.5 | 0.8131 | 0.00712 | -0.0574 | 114.1994
4 | 0.8653 | 0.00702 | -0.0563 | 123.2621
4.5 | 0.9198 | 0.00706 | -0.0556 | 130.2833
5 | 0.9517 | 0.00603 | -0.0504 | 157.8275
5.5 | 1.0693 | 0.00624 | -0.0637 | 171.3622
6 | 1.1469 | 0.00648 | -0.0682 | 176.9907
6.5 | 1.2268 | 0.00664 | -0.0732 | 184.759
7 | 1.2768 | 0.00689 | -0.0718 | 185.312
7.5 | 1.3265 | 0.00714 | -0.0703 | 185.7843
8 | 1.374 | 0.00749 | -0.0686 | 183.4446
8.5 | 1.4222 | 0.00783 | -0.067 | 181.6347
9 | 1.4685 | 0.0083 | -0.0651 | 176.9277
9.5 | 1.5139 | 0.00879 | -0.0631 | 172.2298
10 | 1.5578 | 0.00932 | -0.061 | 167.1459
10.5 | 1.6023 | 0.00976 | -0.0589 | 164.1701
11 | 1.6453 | 0.01027 | -0.0567 | 160.2045
11.5 | 1.6908 | 0.01068 | -0.055 | 158.3146
12 | 1.7321 | 0.01131 | -0.0527 | 153.1477
12.5 | 1.7761 | 0.01176 | -0.0509 | 151.0289
13 | 1.8154 | 0.01242 | -0.0485 | 146.1675
13.5 | 1.855 | 0.01297 | -0.0461 | 143.0224
14 | 1.881 | 0.01375 | -0.0414 | 136.8
14.5 | 1.9144 | 0.01439 | -0.0383 | 133.0368
15 | 1.9399 | 0.01544 | -0.0344 | 125.6412
15.5 | 1.9666 | 0.01654 | -0.0312 | 118.8996
16 | 1.9825 | 0.01837 | -0.0274 | 107.9205
16.5 | 2.0018 | 0.02028 | -0.0248 | 98.7081
17 | 2.0124 | 0.02312 | -0.0224 | 87.0415
17.5 | 2.022 | 0.02642 | -0.0208 | 76.5329
18 | 2.0239 | 0.03065 | -0.0196 | 66.0326
18.5 | 2.0182 | 0.03585 | -0.0189 | 56.2957
19 | 2 | 0.04259 | -0.0188 | 46.9594
19.5 | 1.984 | 0.04952 | -0.0193 | 40.0646
20 | 1.9492 | 0.05908 | -0.0208 | 32.9926

## 83. Re 6M Mach 0.10 (1)
BIGFOIL.COM POLAR EXPORT
mue139
MUE 139 |  |  |  | Cl Max: | 1.963 | at alpha= | 16.5 | deg
JavaFoil+Calcfoil stall+Eppler ext transition |  |  |  | L/D Max: | 176.297 | at alpha= | 8 | deg
Re: | 6000000 |  |  | Cd Min: | 0.00674 | at alpha= | 5.5 | deg
Mach: | 0.1 |  |  | Cl=0 at alpha= | -3.725 | deg
|  |  |  | @ Cl=0.1, Cd= | 0.0078857
|  |  |  | @ Cl=0.4, Cd= | 0.0079849
|  |  |  | @ Cl=0.6, Cd= | 0.0086425
alpha (deg) | Cl | Cd | Cm | Cl/Cd
-20 | -0.795 | 0.15032 | -0.043 | -5.289
-19.5 | -0.807 | 0.14339 | -0.043 | -5.626
-19 | -0.817 | 0.13648 | -0.043 | -5.984
-18.5 | -0.825 | 0.12953 | -0.043 | -6.37
-18 | -0.832 | 0.12302 | -0.043 | -6.762
-17.5 | -0.837 | 0.1166 | -0.043 | -7.175
-17 | -0.839 | 0.1101 | -0.043 | -7.622
-16.5 | -0.839 | 0.10371 | -0.043 | -8.094
-16 | -0.837 | 0.09828 | -0.043 | -8.515
-15.5 | -0.832 | 0.09361 | -0.043 | -8.884
-15 | -0.824 | 0.08861 | -0.043 | -9.295
-14.5 | -0.809 | 0.08356 | -0.044 | -9.686
-14 | -0.792 | 0.0787 | -0.044 | -10.06
-13.5 | -0.772 | 0.07403 | -0.044 | -10.427
-13 | -0.75 | 0.06955 | -0.044 | -10.78
-12.5 | -0.726 | 0.06468 | -0.045 | -11.228
-12 | -0.701 | 0.05979 | -0.045 | -11.722
-11.5 | -0.675 | 0.0537 | -0.047 | -12.576
-11 | -0.65 | 0.04656 | -0.049 | -13.968
-10.5 | -0.624 | 0.03933 | -0.051 | -15.859
-10 | -0.597 | 0.03172 | -0.053 | -18.817
-9.5 | -0.635 | 0.0094 | -0.065 | -67.548
-9 | -0.588 | 0.0087 | -0.065 | -67.619
-8.5 | -0.539 | 0.00842 | -0.064 | -64.014
-8 | -0.487 | 0.0082 | -0.064 | -59.453
-7.5 | -0.434 | 0.00889 | -0.064 | -48.866
-7 | -0.38 | 0.00867 | -0.064 | -43.855
-6.5 | -0.325 | 0.00849 | -0.063 | -38.242
-6 | -0.268 | 0.00833 | -0.063 | -32.159
-5.5 | -0.21 | 0.00818 | -0.063 | -25.728
-5 | -0.152 | 0.00803 | -0.063 | -18.93
-4.5 | -0.093 | 0.00793 | -0.062 | -11.715
-4 | -0.033 | 0.00789 | -0.062 | -4.202
-3.5 | 0.027 | 0.00783 | -0.062 | 3.464
-3 | 0.088 | 0.00787 | -0.062 | 11.169
-2.5 | 0.149 | 0.00795 | -0.062 | 18.729
-2 | 0.21 | 0.00794 | -0.061 | 26.492
-1.5 | 0.272 | 0.00796 | -0.061 | 34.158
-1 | 0.334 | 0.00798 | -0.061 | 41.777
-0.5 | 0.395 | 0.00798 | -0.061 | 49.492
0 | 0.456 | 0.00804 | -0.061 | 56.683
0.5 | 0.517 | 0.00863 | -0.06 | 59.867
1 | 0.577 | 0.00865 | -0.06 | 66.747
1.5 | 0.638 | 0.00863 | -0.06 | 73.959
2 | 0.698 | 0.00869 | -0.06 | 80.357
2.5 | 0.759 | 0.0088 | -0.06 | 86.176
3 | 0.819 | 0.00884 | -0.06 | 92.578
3.5 | 0.878 | 0.00854 | -0.059 | 102.909
4 | 0.938 | 0.00869 | -0.059 | 107.937
4.5 | 0.997 | 0.00796 | -0.059 | 125.272
5 | 1.056 | 0.00809 | -0.059 | 130.5
5.5 | 1.114 | 0.00674 | -0.059 | 165.152
6 | 1.171 | 0.00701 | -0.059 | 167.002
6.5 | 1.228 | 0.00736 | -0.058 | 166.831
7 | 1.285 | 0.00771 | -0.058 | 166.549
7.5 | 1.34 | 0.00787 | -0.058 | 170.312
8 | 1.394 | 0.00791 | -0.058 | 176.297
8.5 | 1.448 | 0.01059 | -0.058 | 136.676
9 | 1.5 | 0.01117 | -0.058 | 134.265
9.5 | 1.55 | 0.01172 | -0.058 | 132.236
10 | 1.596 | 0.01236 | -0.057 | 129.181
10.5 | 1.639 | 0.01319 | -0.057 | 124.259
11 | 1.68 | 0.01411 | -0.056 | 119.039
11.5 | 1.719 | 0.01514 | -0.056 | 113.538
12 | 1.757 | 0.01635 | -0.056 | 107.471
12.5 | 1.792 | 0.01774 | -0.055 | 101.037
13 | 1.822 | 0.01993 | -0.055 | 91.406
13.5 | 1.849 | 0.02254 | -0.054 | 82.065
14 | 1.876 | 0.0253 | -0.054 | 74.148
14.5 | 1.905 | 0.0278 | -0.053 | 68.512
15 | 1.932 | 0.03037 | -0.053 | 63.63
15.5 | 1.948 | 0.033 | -0.053 | 59.037
16 | 1.958 | 0.03582 | -0.052 | 54.657
16.5 | 1.963 | 0.03878 | -0.052 | 50.621
17 | 1.927 | 0.05705 | -0.05 | 33.777
17.5 | 1.922 | 0.0623 | -0.05 | 30.843
18 | 1.908 | 0.06989 | -0.049 | 27.303
18.5 | 1.896 | 0.07547 | -0.049 | 25.117
19 | 1.88 | 0.08121 | -0.048 | 23.148
19.5 | 1.861 | 0.08708 | -0.048 | 21.37
20 | 1.838 | 0.09332 | -0.048 | 19.7

## 84. Re 6M Mach 0.10 (2)
BIGFOIL.COM POLAR EXPORT
mue139
MUE 139 |  |  |  | Cl Max: | 2.0201 | at alpha= | 17.5 | deg
XFOIL ncrit=9 |  |  |  | L/D Max: | 186.003 | at alpha= | 7.5 | deg
Re: | 6000000 |  |  | Cd Min: | 0.06494 | at alpha= | 20 | deg
Mach: | 0.1 |  |  | Cl=0 at alpha= | -3.7685 | deg
|  |  |  | @ Cl=0.1, Cd= | 0.0068189
|  |  |  | @ Cl=0.4, Cd= | 0.0067606
|  |  |  | @ Cl=0.6, Cd= | 0.0069418
alpha (deg) | Cl | Cd | Cm | Cl/Cd
-20 | -1.6768 | 0.02566 | -0.1106 | -65.3468
-19.5 | -1.67 | 0.02366 | -0.105 | -70.5833
-19 | -1.6434 | 0.02202 | -0.1013 | -74.6322
-18.5 | -1.6119 | 0.02071 | -0.0976 | -77.832
-18 | -1.5775 | 0.01957 | -0.0939 | -80.6081
-17.5 | -1.5393 | 0.01854 | -0.0906 | -83.0259
-17 | -1.4982 | 0.01766 | -0.0876 | -84.8358
-16.5 | -1.4605 | 0.01645 | -0.0841 | -88.7842
-16 | -1.421 | 0.01542 | -0.0806 | -92.153
-15.5 | -1.3617 | 0.01447 | -0.0808 | -94.105
-15 | -1.2975 | 0.01367 | -0.0817 | -94.9159
-14.5 | -1.2308 | 0.01295 | -0.0831 | -95.0425
-14 | -1.1631 | 0.01228 | -0.0846 | -94.715
-13.5 | -1.1103 | 0.0117 | -0.083 | -94.8974
-13 | -0.9991 | 0.01116 | -0.0933 | -89.5251
-12.5 | -0.9571 | 0.01084 | -0.0897 | -88.2934
-12 | -0.9072 | 0.0104 | -0.0876 | -87.2308
-11.5 | -0.8548 | 0.01 | -0.0859 | -85.48
-11 | -0.8011 | 0.00965 | -0.0844 | -83.0155
-10.5 | -0.7469 | 0.00933 | -0.0829 | -80.0536
-10 | -0.6922 | 0.00904 | -0.0816 | -76.5708
-9.5 | -0.6371 | 0.00878 | -0.0803 | -72.5626
-9 | -0.5825 | 0.00847 | -0.079 | -68.7721
-8.5 | -0.5287 | 0.00821 | -0.0776 | -64.3971
-8 | -0.4741 | 0.00802 | -0.0762 | -59.1147
-7.5 | -0.4193 | 0.00789 | -0.075 | -53.1432
-7 | -0.3643 | 0.00781 | -0.0737 | -46.6453
-6.5 | -0.3087 | 0.00769 | -0.0726 | -40.143
-6 | -0.2528 | 0.0075 | -0.0716 | -33.7067
-5.5 | -0.1963 | 0.00735 | -0.0707 | -26.7075
-5 | -0.1397 | 0.00726 | -0.0698 | -19.2424
-4.5 | -0.0831 | 0.0071 | -0.0689 | -11.7042
-4 | -0.0263 | 0.00701 | -0.0681 | -3.7518
-3.5 | 0.0305 | 0.00691 | -0.0673 | 4.4139
-3 | 0.0874 | 0.00683 | -0.0666 | 12.7965
-2.5 | 0.144 | 0.00678 | -0.0658 | 21.2389
-2 | 0.201 | 0.00674 | -0.0651 | 29.822
-1.5 | 0.2574 | 0.00673 | -0.0643 | 38.2467
-1 | 0.3138 | 0.00676 | -0.0636 | 46.4201
-0.5 | 0.3702 | 0.00675 | -0.0629 | 54.8444
0 | 0.4266 | 0.00677 | -0.0622 | 63.0133
0.5 | 0.4825 | 0.00684 | -0.0614 | 70.5409
1 | 0.539 | 0.00687 | -0.0608 | 78.4571
1.5 | 0.5949 | 0.00694 | -0.0601 | 85.7205
2 | 0.6515 | 0.00696 | -0.0595 | 93.6063
2.5 | 0.7067 | 0.00708 | -0.0587 | 99.8164
3 | 0.7628 | 0.00711 | -0.0582 | 107.2855
3.5 | 0.8182 | 0.00715 | -0.0575 | 114.4336
4 | 0.8708 | 0.00706 | -0.0563 | 123.3428
4.5 | 0.9258 | 0.00708 | -0.0556 | 130.7627
5 | 0.9583 | 0.00606 | -0.0505 | 158.1353
5.5 | 1.0765 | 0.00628 | -0.0638 | 171.4172
6 | 1.1549 | 0.00651 | -0.0683 | 177.404
6.5 | 1.2349 | 0.00668 | -0.0731 | 184.8653
7 | 1.2852 | 0.00695 | -0.0716 | 184.9209
7.5 | 1.3355 | 0.00718 | -0.0701 | 186.0028
8 | 1.3832 | 0.00756 | -0.0682 | 182.963
8.5 | 1.4313 | 0.00794 | -0.0665 | 180.2645
9 | 1.4776 | 0.00843 | -0.0645 | 175.2788
9.5 | 1.5231 | 0.00894 | -0.0624 | 170.3691
10 | 1.5672 | 0.00947 | -0.0601 | 165.491
10.5 | 1.6125 | 0.00988 | -0.058 | 163.2085
11 | 1.6559 | 0.01041 | -0.0557 | 159.0682
11.5 | 1.7018 | 0.01083 | -0.0539 | 157.1376
12 | 1.7437 | 0.01145 | -0.0515 | 152.2882
12.5 | 1.7871 | 0.01196 | -0.0495 | 149.4231
13 | 1.8266 | 0.01264 | -0.0469 | 144.5095
13.5 | 1.8621 | 0.01319 | -0.0435 | 141.1751
14 | 1.8892 | 0.01403 | -0.039 | 134.6543
14.5 | 1.9226 | 0.01473 | -0.0358 | 130.5227
15 | 1.9465 | 0.01594 | -0.0318 | 122.1142
15.5 | 1.973 | 0.01716 | -0.0286 | 114.9767
16 | 1.9877 | 0.01923 | -0.025 | 103.3645
16.5 | 2.0047 | 0.02151 | -0.0225 | 93.1985
17 | 2.0146 | 0.02465 | -0.0204 | 81.7282
17.5 | 2.0201 | 0.02853 | -0.0191 | 70.8062
18 | 2.0185 | 0.0333 | -0.0182 | 60.6156
18.5 | 2.0074 | 0.03919 | -0.0177 | 51.2223
19 | 1.9846 | 0.04666 | -0.0179 | 42.5332
19.5 | 1.9626 | 0.05459 | -0.0189 | 35.9516
20 | 1.9234 | 0.06494 | -0.021 | 29.6181

## 85. Re 6M Mach 0.25 (1)
BIGFOIL.COM POLAR EXPORT
mue139
MUE 139 |  |  |  | Cl Max: | 1.929 | at alpha= | 15.5 | deg
JavaFoil+Calcfoil stall+Eppler ext transition |  |  |  | L/D Max: | 180.586 | at alpha= | 7 | deg
Re: | 6000000 |  |  | Cd Min: | 0.00697 | at alpha= | 5.5 | deg
Mach: | 0.25 |  |  | Cl=0 at alpha= | -3.7258 | deg
|  |  |  | @ Cl=0.1, Cd= | 0.00805
|  |  |  | @ Cl=0.4, Cd= | 0.0081071
|  |  |  | @ Cl=0.6, Cd= | 0.0087734
alpha (deg) | Cl | Cd | Cm | Cl/Cd
-19.5 | -0.474 | 0.19814 | -0.039 | -2.392
-19 | -0.516 | 0.18289 | -0.039 | -2.821
-18.5 | -0.555 | 0.16956 | -0.039 | -3.272
-18 | -0.592 | 0.14215 | -0.041 | -4.164
-17.5 | -0.624 | 0.13385 | -0.041 | -4.664
-17 | -0.653 | 0.12546 | -0.041 | -5.204
-16.5 | -0.678 | 0.11782 | -0.042 | -5.752
-16 | -0.698 | 0.11023 | -0.042 | -6.335
-15.5 | -0.715 | 0.1033 | -0.042 | -6.917
-15 | -0.726 | 0.0967 | -0.042 | -7.509
-14.5 | -0.727 | 0.0911 | -0.042 | -7.979
-14 | -0.723 | 0.08573 | -0.043 | -8.431
-13.5 | -0.715 | 0.08057 | -0.043 | -8.874
-13 | -0.703 | 0.07566 | -0.043 | -9.296
-12.5 | -0.688 | 0.07105 | -0.043 | -9.686
-12 | -0.67 | 0.06647 | -0.044 | -10.077
-11.5 | -0.648 | 0.06189 | -0.044 | -10.475
-11 | -0.623 | 0.0577 | -0.045 | -10.804
-10.5 | -0.597 | 0.05301 | -0.045 | -11.256
-10 | -0.569 | 0.04725 | -0.047 | -12.038
-9.5 | -0.542 | 0.03867 | -0.051 | -14.028
-9 | -0.51 | 0.03297 | -0.052 | -15.473
-8.5 | -0.542 | 0.0096 | -0.066 | -56.397
-8 | -0.493 | 0.00851 | -0.066 | -57.843
-7.5 | -0.44 | 0.00824 | -0.066 | -53.43
-7 | -0.386 | 0.00894 | -0.065 | -43.208
-6.5 | -0.33 | 0.00868 | -0.065 | -38.077
-6 | -0.273 | 0.0085 | -0.065 | -32.139
-5.5 | -0.215 | 0.00833 | -0.065 | -25.808
-5 | -0.155 | 0.00819 | -0.064 | -18.98
-4.5 | -0.095 | 0.00808 | -0.064 | -11.767
-4 | -0.034 | 0.00798 | -0.064 | -4.253
-3.5 | 0.028 | 0.00791 | -0.064 | 3.517
-3 | 0.09 | 0.00805 | -0.063 | 11.192
-2.5 | 0.153 | 0.00805 | -0.063 | 18.984
-2 | 0.216 | 0.00804 | -0.063 | 26.859
-1.5 | 0.279 | 0.00808 | -0.063 | 34.538
-1 | 0.343 | 0.00808 | -0.063 | 42.4
-0.5 | 0.406 | 0.00811 | -0.062 | 50.037
0 | 0.468 | 0.00811 | -0.062 | 57.736
0.5 | 0.531 | 0.00816 | -0.062 | 64.997
1 | 0.593 | 0.00877 | -0.062 | 67.597
1.5 | 0.655 | 0.0088 | -0.062 | 74.402
2 | 0.717 | 0.00883 | -0.061 | 81.233
2.5 | 0.779 | 0.00897 | -0.061 | 86.868
3 | 0.84 | 0.00903 | -0.061 | 93.032
3.5 | 0.902 | 0.00874 | -0.061 | 103.217
4 | 0.963 | 0.00801 | -0.061 | 120.172
4.5 | 1.023 | 0.00814 | -0.061 | 125.606
5 | 1.083 | 0.00828 | -0.061 | 130.738
5.5 | 1.142 | 0.00697 | -0.06 | 163.788
6 | 1.201 | 0.00731 | -0.06 | 164.262
6.5 | 1.259 | 0.0077 | -0.06 | 163.522
7 | 1.316 | 0.00729 | -0.06 | 180.586
7.5 | 1.371 | 0.01 | -0.06 | 137.092
8 | 1.426 | 0.01074 | -0.06 | 132.75
8.5 | 1.479 | 0.01132 | -0.059 | 130.617
9 | 1.529 | 0.01201 | -0.059 | 127.264
9.5 | 1.574 | 0.01275 | -0.059 | 123.512
10 | 1.617 | 0.01363 | -0.058 | 118.622
10.5 | 1.658 | 0.01472 | -0.058 | 112.598
11 | 1.696 | 0.01597 | -0.057 | 106.167
11.5 | 1.732 | 0.01741 | -0.057 | 99.499
12 | 1.765 | 0.01914 | -0.056 | 92.26
12.5 | 1.794 | 0.02148 | -0.056 | 83.537
13 | 1.82 | 0.0245 | -0.055 | 74.29
13.5 | 1.848 | 0.02746 | -0.055 | 67.283
14 | 1.874 | 0.03034 | -0.054 | 61.76
14.5 | 1.899 | 0.03323 | -0.054 | 57.151
15 | 1.923 | 0.03627 | -0.054 | 53.014
15.5 | 1.929 | 0.03941 | -0.053 | 48.953
16 | 1.926 | 0.04281 | -0.053 | 44.988
16.5 | 1.875 | 0.06403 | -0.051 | 29.29
17 | 1.852 | 0.07276 | -0.05 | 25.453
17.5 | 1.829 | 0.07881 | -0.049 | 23.208
18 | 1.799 | 0.08533 | -0.049 | 21.083
18.5 | 1.764 | 0.09163 | -0.049 | 19.251
19 | 1.722 | 0.09857 | -0.048 | 17.47
19.5 | 1.674 | 0.10528 | -0.048 | 15.903
20 | 1.62 | 0.11278 | -0.048 | 14.366

## 86. Re 6M Mach 0.25 (2)
BIGFOIL.COM POLAR EXPORT
mue139
MUE 139 |  |  |  | Cl Max: | 2.0032 | at alpha= | 16 | deg
XFOIL ncrit=9 |  |  |  | L/D Max: | 184.873 | at alpha= | 7.5 | deg
Re: | 6000000 |  |  | Cd Min: | 0.20047 | at alpha= | -20 | deg
Mach: | 0.25 |  |  | Cl=0 at alpha= | -3.7479 | deg
|  |  |  | @ Cl=0.1, Cd= | 0.0069042
|  |  |  | @ Cl=0.4, Cd= | 0.0068625
|  |  |  | @ Cl=0.6, Cd= | 0.0070022
alpha (deg) | Cl | Cd | Cm | Cl/Cd
-20 | -0.6517 | 0.20047 | 0.0226 | -3.2509
-19 | -0.6353 | 0.18428 | 0.0131 | -3.4475
-17.5 | -0.6316 | 0.15646 | -0.0028 | -4.0368
-16.5 | -1.3852 | 0.03118 | -0.1148 | -44.4259
-16 | -1.409 | 0.02651 | -0.1087 | -53.1498
-15.5 | -1.3942 | 0.02329 | -0.1037 | -59.8626
-15 | -1.3643 | 0.01988 | -0.1004 | -68.6268
-14.5 | -1.3001 | 0.0176 | -0.1007 | -73.8693
-13.5 | -1.1757 | 0.0147 | -0.0984 | -79.9796
-13 | -1.0529 | 0.01339 | -0.1083 | -78.6333
-12.5 | -1.0075 | 0.01296 | -0.1036 | -77.7392
-12 | -0.954 | 0.01234 | -0.1005 | -77.3096
-11.5 | -0.9005 | 0.01154 | -0.0975 | -78.0329
-11 | -0.8456 | 0.01082 | -0.0948 | -78.1516
-10.5 | -0.7885 | 0.01027 | -0.0924 | -76.777
-10 | -0.7308 | 0.0098 | -0.0902 | -74.5714
-9.5 | -0.6725 | 0.0094 | -0.0882 | -71.5426
-9 | -0.6141 | 0.00905 | -0.0862 | -67.8564
-8.5 | -0.5564 | 0.00883 | -0.0842 | -63.0125
-8 | -0.4996 | 0.00848 | -0.0821 | -58.9151
-7.5 | -0.4424 | 0.00827 | -0.0802 | -53.4946
-7 | -0.3845 | 0.0081 | -0.0785 | -47.4691
-6.5 | -0.3257 | 0.00793 | -0.077 | -41.0719
-5.5 | -0.2076 | 0.00753 | -0.0744 | -27.5697
-5 | -0.1483 | 0.00737 | -0.0732 | -20.1221
-4.5 | -0.089 | 0.00727 | -0.072 | -12.2421
-4 | -0.0298 | 0.0071 | -0.0709 | -4.1972
-3.5 | 0.0293 | 0.00703 | -0.0699 | 4.1679
-3 | 0.0886 | 0.00691 | -0.0689 | 12.822
-2.5 | 0.1476 | 0.00688 | -0.068 | 21.4535
-2 | 0.2063 | 0.00683 | -0.067 | 30.205
-1.5 | 0.2652 | 0.00682 | -0.0662 | 38.8856
-1 | 0.3236 | 0.00681 | -0.0652 | 47.5184
-0.5 | 0.3818 | 0.00685 | -0.0643 | 55.7372
0 | 0.4401 | 0.00689 | -0.0635 | 63.8752
0.5 | 0.4987 | 0.00691 | -0.0627 | 72.1708
1 | 0.5565 | 0.00698 | -0.0618 | 79.7278
1.5 | 0.6153 | 0.00701 | -0.0611 | 87.7746
2 | 0.6736 | 0.00707 | -0.0603 | 95.2758
2.5 | 0.7313 | 0.00717 | -0.0594 | 101.9944
3 | 0.7895 | 0.00722 | -0.0587 | 109.349
3.5 | 0.8466 | 0.00731 | -0.0578 | 115.814
4 | 0.9016 | 0.00719 | -0.0565 | 125.3964
4.5 | 0.959 | 0.0072 | -0.0557 | 133.1944
5 | 0.9995 | 0.00642 | -0.0517 | 155.6854
5.5 | 1.1172 | 0.00649 | -0.0639 | 172.1418
6 | 1.1999 | 0.00669 | -0.0684 | 179.3572
6.5 | 1.28 | 0.00693 | -0.0723 | 184.7042
7 | 1.3323 | 0.00723 | -0.0704 | 184.2739
7.5 | 1.3847 | 0.00749 | -0.0685 | 184.8732
8 | 1.4351 | 0.00788 | -0.0663 | 182.1193
8.5 | 1.4836 | 0.00839 | -0.0639 | 176.8296
9 | 1.5293 | 0.00904 | -0.0609 | 169.1704
9.5 | 1.5762 | 0.00958 | -0.0582 | 164.5303
10 | 1.6219 | 0.01011 | -0.0553 | 160.4253
10.5 | 1.667 | 0.01069 | -0.0523 | 155.9401
11 | 1.7149 | 0.01117 | -0.0498 | 153.5273
11.5 | 1.7588 | 0.01182 | -0.0467 | 148.7986
12 | 1.8043 | 0.01239 | -0.044 | 145.6255
12.5 | 1.8344 | 0.01319 | -0.0386 | 139.0751
13 | 1.8716 | 0.01385 | -0.0347 | 135.1336
13.5 | 1.902 | 0.01488 | -0.0303 | 127.8226
14 | 1.9331 | 0.01602 | -0.0265 | 120.6679
14.5 | 1.9581 | 0.01763 | -0.0226 | 111.0664
15 | 1.9789 | 0.01977 | -0.0193 | 100.0961
15.5 | 1.9934 | 0.02271 | -0.0166 | 87.7763
16 | 2.0032 | 0.02644 | -0.0148 | 75.764
16.5 | 2.0018 | 0.03141 | -0.0135 | 63.7313
17 | 1.9973 | 0.03687 | -0.0127 | 54.1714
17.5 | 1.9759 | 0.0442 | -0.0127 | 44.7036
18 | 1.9428 | 0.05322 | -0.0137 | 36.5051
18.5 | 1.9096 | 0.06273 | -0.0154 | 30.4416
19 | 1.8589 | 0.07449 | -0.0183 | 24.955
19.5 | 1.811 | 0.08623 | -0.0217 | 21.002
20 | 1.7623 | 0.09845 | -0.0257 | 17.9005

## 87. Re 6M Mach 0.50 (1)
BIGFOIL.COM POLAR EXPORT
mue139
MUE 139 |  |  |  | Cl Max: | 1.647 | at alpha= | 11 | deg
JavaFoil+Calcfoil stall+Eppler ext transition |  |  |  | L/D Max: | 179.505 | at alpha= | 5.5 | deg
Re: | 6000000 |  |  | Cd Min: | 0.00702 | at alpha= | 5.5 | deg
Mach: | 0.5 |  |  | Cl=0 at alpha= | -3.7279 | deg
|  |  |  | @ Cl=0.1, Cd= | 0.00859
|  |  |  | @ Cl=0.4, Cd= | 0.0085803
|  |  |  | @ Cl=0.6, Cd= | 0.0078935
alpha (deg) | Cl | Cd | Cm | Cl/Cd
-20 | -0.901 | 0.15606 | -0.049 | -5.775
-19.5 | -0.874 | 0.1513 | -0.049 | -5.779
-19 | -0.848 | 0.14449 | -0.048 | -5.866
-18.5 | -0.821 | 0.14364 | -0.049 | -5.719
-18 | -0.794 | 0.13821 | -0.048 | -5.741
-17.5 | -0.765 | 0.13348 | -0.047 | -5.731
-17 | -0.737 | 0.12824 | -0.046 | -5.75
-16.5 | -0.71 | 0.12523 | -0.045 | -5.669
-16 | -0.683 | 0.12258 | -0.045 | -5.569
-15.5 | -0.656 | 0.11666 | -0.045 | -5.619
-15 | -0.628 | 0.11312 | -0.045 | -5.554
-14.5 | -0.601 | 0.10951 | -0.045 | -5.49
-14 | -0.573 | 0.1051 | -0.044 | -5.45
-13.5 | -0.544 | 0.10107 | -0.042 | -5.387
-13 | -0.517 | 0.09898 | -0.042 | -5.222
-12.5 | -0.489 | 0.0937 | -0.042 | -5.223
-12 | -0.462 | 0.09063 | -0.042 | -5.095
-11.5 | -0.434 | 0.09293 | -0.042 | -4.672
-11 | -0.406 | 0.08462 | -0.041 | -4.801
-10.5 | -0.378 | 0.07804 | -0.04 | -4.845
-10 | -0.35 | 0.07064 | -0.04 | -4.961
-9.5 | -0.323 | 0.06482 | -0.04 | -4.979
-9 | -0.295 | 0.07189 | -0.039 | -4.097
-8.5 | -0.267 | 0.06282 | -0.039 | -4.252
-8 | -0.24 | 0.0556 | -0.041 | -4.312
-7.5 | -0.304 | 0.04894 | -0.043 | -6.22
-7 | -0.301 | 0.04381 | -0.045 | -6.875
-6.5 | -0.273 | 0.03962 | -0.047 | -6.89
-6 | -0.235 | 0.03496 | -0.049 | -6.728
-5.5 | -0.227 | 0.0081 | -0.072 | -28.041
-5 | -0.167 | 0.00899 | -0.072 | -18.59
-4.5 | -0.103 | 0.00878 | -0.072 | -11.766
-4 | -0.037 | 0.00858 | -0.071 | -4.331
-3.5 | 0.031 | 0.0085 | -0.071 | 3.605
-3 | 0.1 | 0.00859 | -0.071 | 11.598
-2.5 | 0.17 | 0.00857 | -0.071 | 19.781
-2 | 0.24 | 0.00853 | -0.07 | 28.123
-1.5 | 0.311 | 0.00857 | -0.07 | 36.286
-1 | 0.382 | 0.00856 | -0.07 | 44.61
-0.5 | 0.453 | 0.00864 | -0.07 | 52.382
0 | 0.522 | 0.00786 | -0.07 | 66.399
0.5 | 0.592 | 0.00789 | -0.069 | 74.965
1 | 0.661 | 0.00792 | -0.069 | 83.378
1.5 | 0.73 | 0.00799 | -0.069 | 91.267
2 | 0.798 | 0.00816 | -0.069 | 97.797
2.5 | 0.866 | 0.00832 | -0.068 | 104.044
3 | 0.934 | 0.00895 | -0.068 | 104.338
3.5 | 1.001 | 0.0091 | -0.068 | 110.04
4 | 1.068 | 0.0082 | -0.068 | 130.205
4.5 | 1.133 | 0.00839 | -0.068 | 135.059
5 | 1.197 | 0.00861 | -0.068 | 139.012
5.5 | 1.26 | 0.00702 | -0.067 | 179.505
6 | 1.321 | 0.00982 | -0.067 | 134.516
6.5 | 1.375 | 0.01154 | -0.067 | 119.137
7 | 1.419 | 0.01319 | -0.066 | 107.549
7.5 | 1.464 | 0.01452 | -0.065 | 100.85
8 | 1.506 | 0.01611 | -0.064 | 93.478
8.5 | 1.542 | 0.01812 | -0.063 | 85.085
9 | 1.572 | 0.02075 | -0.062 | 75.733
9.5 | 1.599 | 0.02359 | -0.062 | 67.784
10 | 1.623 | 0.0266 | -0.061 | 61
10.5 | 1.64 | 0.02996 | -0.06 | 54.728
11 | 1.647 | 0.03425 | -0.06 | 48.099
11.5 | 1.638 | 0.04094 | -0.058 | 40.007
12 | 1.611 | 0.04879 | -0.057 | 33.028
12.5 | 1.562 | 0.0574 | -0.056 | 27.209
13 | 1.465 | 0.06688 | -0.055 | 21.902
13.5 | 1.023 | 0.08382 | -0.053 | 12.202
14 | 0.995 | 0.17605 | -0.042 | 5.654
14.5 | 1.025 | 0.19784 | -0.043 | 5.18
15 | 1.051 | 0.21567 | -0.042 | 4.874
15.5 | 1.119 | 0.11044 | -0.051 | 10.131
16 | 1.139 | 0.11221 | -0.049 | 10.146

## 88. Re 6M Mach 0.50 (2)
BIGFOIL.COM POLAR EXPORT
mue139
MUE 139 |  |  |  | Cl Max: | 1.9376 | at alpha= | 12.5 | deg
XFOIL ncrit=9 |  |  |  | L/D Max: | 179.939 | at alpha= | 6.5 | deg
Re: | 6000000 |  |  | Cd Min: | 0.24023 | at alpha= | -20 | deg
Mach: | 0.5 |  |  | Cl=0 at alpha= | -3.6475 | deg
|  |  |  | @ Cl=0.1, Cd= | 0.0073871
|  |  |  | @ Cl=0.4, Cd= | 0.0072551
|  |  |  | @ Cl=0.6, Cd= | 0.00736
alpha (deg) | Cl | Cd | Cm | Cl/Cd
-20 | -0.6267 | 0.24023 | 0.0372 | -2.6087
-19.5 | -0.6065 | 0.23226 | 0.0326 | -2.6113
-19 | -0.5947 | 0.22143 | 0.0268 | -2.6857
-18.5 | -0.571 | 0.21492 | 0.023 | -2.6568
-18 | -0.554 | 0.2063 | 0.0183 | -2.6854
-17.5 | -0.5296 | 0.20016 | 0.0148 | -2.6459
-17 | -0.5115 | 0.19229 | 0.0106 | -2.66
-16.5 | -0.4867 | 0.1865 | 0.0075 | -2.6097
-16 | -0.4674 | 0.17913 | 0.0037 | -2.6093
-15.5 | -0.4299 | 0.17034 | -0.005 | -2.5238
-15 | -0.3878 | 0.1614 | -0.0146 | -2.4027
-14.5 | -0.2903 | 0.14448 | -0.0459 | -2.0093
-14 | -0.2598 | 0.13815 | -0.051 | -1.8806
-13.5 | -0.2424 | 0.13039 | -0.0557 | -1.859
-13 | -0.2286 | 0.12276 | -0.0598 | -1.8622
-12.5 | -0.204 | 0.11709 | -0.0631 | -1.7422
-12 | -0.1895 | 0.11004 | -0.0669 | -1.7221
-11.5 | -0.1616 | 0.0923 | -0.0652 | -1.7508
-11 | -0.15 | 0.08578 | -0.0678 | -1.7487
-10.5 | -0.1827 | 0.07262 | -0.0749 | -2.5158
-10 | -0.2377 | 0.07117 | -0.0911 | -3.3399
-9.5 | -0.2415 | 0.06424 | -0.095 | -3.7593
-9 | -0.2718 | 0.05541 | -0.1005 | -4.9053
-8.5 | -0.3219 | 0.04725 | -0.1044 | -6.8127
-8 | -0.3659 | 0.03763 | -0.1097 | -9.7236
-7.5 | -0.4174 | 0.02445 | -0.1129 | -17.0716
-7 | -0.4439 | 0.01425 | -0.1082 | -31.1509
-6.5 | -0.3977 | 0.01112 | -0.1027 | -35.7644
-5.5 | -0.2632 | 0.00893 | -0.0941 | -29.4737
-5 | -0.1919 | 0.00844 | -0.0906 | -22.737
-4.5 | -0.1207 | 0.00803 | -0.0876 | -15.0311
-4 | -0.0497 | 0.00774 | -0.0848 | -6.4212
-3.5 | 0.0208 | 0.00757 | -0.0823 | 2.7477
-3 | 0.091 | 0.0074 | -0.08 | 12.2973
-2.5 | 0.1607 | 0.0073 | -0.0779 | 22.0137
-2 | 0.2294 | 0.00724 | -0.0759 | 31.6851
-1.5 | 0.2978 | 0.00724 | -0.074 | 41.1326
-1 | 0.3655 | 0.00725 | -0.0722 | 50.4138
-0.5 | 0.4337 | 0.00726 | -0.0705 | 59.7383
0 | 0.5018 | 0.0073 | -0.0689 | 68.7397
0.5 | 0.5701 | 0.00732 | -0.0674 | 77.8825
1 | 0.6373 | 0.00741 | -0.0657 | 86.0054
1.5 | 0.7057 | 0.00745 | -0.0643 | 94.7248
2 | 0.774 | 0.00751 | -0.0628 | 103.0626
2.5 | 0.8416 | 0.00763 | -0.0612 | 110.3014
3 | 0.9086 | 0.00779 | -0.0593 | 116.6367
3.5 | 0.9769 | 0.00787 | -0.0577 | 124.1296
4 | 1.0439 | 0.00798 | -0.0557 | 130.8145
4.5 | 1.1069 | 0.00798 | -0.053 | 138.7093
5 | 1.1725 | 0.00806 | -0.0506 | 145.4715
6 | 1.4089 | 0.00785 | -0.0657 | 179.4777
6.5 | 1.4827 | 0.00824 | -0.064 | 179.9393
7 | 1.5429 | 0.00874 | -0.0597 | 176.5332
7.5 | 1.5954 | 0.00951 | -0.0543 | 167.7603
8 | 1.6421 | 0.01037 | -0.0479 | 158.351
8.5 | 1.6886 | 0.01123 | -0.0414 | 150.3651
9 | 1.7254 | 0.0121 | -0.0334 | 142.595
9.5 | 1.7711 | 0.01304 | -0.0271 | 135.8206
10 | 1.8118 | 0.01437 | -0.021 | 126.0821
10.5 | 1.8509 | 0.01609 | -0.0155 | 115.0342
11 | 1.8877 | 0.01836 | -0.011 | 102.8159
11.5 | 1.9116 | 0.02191 | -0.0075 | 87.2478
12 | 1.9322 | 0.02612 | -0.005 | 73.974
12.5 | 1.9376 | 0.03146 | -0.0029 | 61.5893
13 | 1.9136 | 0.03905 | -0.0019 | 49.0038
13.5 | 1.867 | 0.04869 | -0.0025 | 38.3446
14 | 1.8132 | 0.0592 | -0.0041 | 30.6284
14.5 | 1.7499 | 0.07087 | -0.0071 | 24.6917
15 | 1.6878 | 0.08298 | -0.011 | 20.3398
15.5 | 1.6279 | 0.09554 | -0.0158 | 17.0389
16 | 1.5984 | 0.10559 | -0.0194 | 15.1378
16.5 | 1.5683 | 0.11603 | -0.0237 | 13.5163
17 | 1.5394 | 0.12674 | -0.0286 | 12.1461
17.5 | 1.5284 | 0.13568 | -0.0326 | 11.2647

## 89. Re 7M Mach 0.00 (1)
BIGFOIL.COM POLAR EXPORT
mue139
MUE 139 |  |  |  | Cl Max: | 1.972 | at alpha= | 16.5 | deg
JavaFoil+Calcfoil stall+Eppler ext transition |  |  |  | L/D Max: | 170.285 | at alpha= | 7.5 | deg
Re: | 7000000 |  |  | Cd Min: | 0.00678 | at alpha= | 5.5 | deg
Mach: | 0 |  |  | Cl=0 at alpha= | -3.725 | deg
|  |  |  | @ Cl=0.1, Cd= | 0.0077821
|  |  |  | @ Cl=0.4, Cd= | 0.0078023
|  |  |  | @ Cl=0.6, Cd= | 0.0084167
alpha (deg) | Cl | Cd | Cm | Cl/Cd
-20 | -0.835 | 0.14656 | -0.043 | -5.697
-19.5 | -0.843 | 0.13962 | -0.043 | -6.04
-19 | -0.85 | 0.13314 | -0.043 | -6.387
-18.5 | -0.856 | 0.12643 | -0.043 | -6.769
-18 | -0.86 | 0.11992 | -0.043 | -7.168
-17.5 | -0.861 | 0.11343 | -0.043 | -7.595
-17 | -0.861 | 0.1074 | -0.043 | -8.018
-16.5 | -0.859 | 0.10112 | -0.044 | -8.493
-16 | -0.854 | 0.09629 | -0.044 | -8.867
-15.5 | -0.846 | 0.09091 | -0.044 | -9.311
-15 | -0.836 | 0.0859 | -0.044 | -9.738
-14.5 | -0.82 | 0.08104 | -0.044 | -10.122
-14 | -0.801 | 0.07633 | -0.044 | -10.494
-13.5 | -0.781 | 0.07119 | -0.045 | -10.964
-13 | -0.758 | 0.06643 | -0.045 | -11.407
-12.5 | -0.734 | 0.06091 | -0.046 | -12.057
-12 | -0.71 | 0.05499 | -0.047 | -12.907
-11.5 | -0.688 | 0.04684 | -0.05 | -14.679
-11 | -0.66 | 0.0412 | -0.051 | -16.012
-10.5 | -0.632 | 0.03485 | -0.052 | -18.123
-10 | -0.678 | 0.00964 | -0.064 | -70.331
-9.5 | -0.636 | 0.0081 | -0.064 | -78.517
-9 | -0.588 | 0.00842 | -0.064 | -69.842
-8.5 | -0.538 | 0.00814 | -0.064 | -66.083
-8 | -0.486 | 0.00885 | -0.064 | -54.93
-7.5 | -0.433 | 0.00863 | -0.064 | -50.168
-7 | -0.379 | 0.00844 | -0.063 | -44.904
-6.5 | -0.323 | 0.00827 | -0.063 | -39.111
-6 | -0.267 | 0.00814 | -0.063 | -32.804
-5.5 | -0.21 | 0.00796 | -0.063 | -26.324
-5 | -0.151 | 0.00784 | -0.062 | -19.307
-4.5 | -0.092 | 0.00779 | -0.062 | -11.881
-4 | -0.033 | 0.00771 | -0.062 | -4.282
-3.5 | 0.027 | 0.00771 | -0.062 | 3.504
-3 | 0.087 | 0.00778 | -0.061 | 11.247
-2.5 | 0.148 | 0.00779 | -0.061 | 19.038
-2 | 0.209 | 0.00779 | -0.061 | 26.85
-1.5 | 0.271 | 0.00777 | -0.061 | 34.797
-1 | 0.332 | 0.0078 | -0.061 | 42.553
-0.5 | 0.393 | 0.0078 | -0.06 | 50.41
0 | 0.454 | 0.00782 | -0.06 | 58.038
0.5 | 0.514 | 0.00842 | -0.06 | 61.076
1 | 0.575 | 0.0084 | -0.06 | 68.443
1.5 | 0.635 | 0.00844 | -0.06 | 75.23
2 | 0.695 | 0.00852 | -0.06 | 81.599
2.5 | 0.755 | 0.00856 | -0.059 | 88.155
3 | 0.815 | 0.00865 | -0.059 | 94.203
3.5 | 0.874 | 0.00834 | -0.059 | 104.864
4 | 0.933 | 0.00846 | -0.059 | 110.275
4.5 | 0.992 | 0.00863 | -0.059 | 115.028
5 | 1.051 | 0.00878 | -0.059 | 119.692
5.5 | 1.109 | 0.00678 | -0.058 | 163.43
6 | 1.166 | 0.00686 | -0.058 | 169.919
6.5 | 1.223 | 0.00719 | -0.058 | 170.041
7 | 1.279 | 0.00803 | -0.058 | 159.258
7.5 | 1.334 | 0.00783 | -0.058 | 170.285
8 | 1.389 | 0.00832 | -0.058 | 166.96
8.5 | 1.443 | 0.01032 | -0.058 | 139.842
9 | 1.495 | 0.0108 | -0.057 | 138.391
9.5 | 1.546 | 0.01131 | -0.057 | 136.592
10 | 1.593 | 0.01193 | -0.057 | 133.556
10.5 | 1.637 | 0.01266 | -0.057 | 129.353
11 | 1.678 | 0.01348 | -0.056 | 124.539
11.5 | 1.719 | 0.01439 | -0.056 | 119.481
12 | 1.757 | 0.01545 | -0.056 | 113.756
12.5 | 1.793 | 0.0169 | -0.055 | 106.062
13 | 1.824 | 0.01889 | -0.055 | 96.565
13.5 | 1.852 | 0.02126 | -0.054 | 87.093
14 | 1.879 | 0.02369 | -0.054 | 79.333
14.5 | 1.908 | 0.02607 | -0.053 | 73.186
15 | 1.936 | 0.0285 | -0.053 | 67.928
15.5 | 1.953 | 0.03098 | -0.053 | 63.052
16 | 1.964 | 0.03356 | -0.052 | 58.528
16.5 | 1.972 | 0.03635 | -0.052 | 54.233
17 | 1.939 | 0.05346 | -0.05 | 36.277
17.5 | 1.937 | 0.05831 | -0.05 | 33.212
18 | 1.927 | 0.06493 | -0.049 | 29.68
18.5 | 1.917 | 0.07043 | -0.049 | 27.22
19 | 1.904 | 0.07605 | -0.049 | 25.036
19.5 | 1.888 | 0.08192 | -0.048 | 23.042
20 | 1.869 | 0.08786 | -0.048 | 21.27

## 90. Re 7M Mach 0.00 (2)
BIGFOIL.COM POLAR EXPORT
mue139
MUE 139 |  |  |  | Cl Max: | 2.0357 | at alpha= | 18 | deg
XFOIL ncrit=9 |  |  |  | L/D Max: | 190.933 | at alpha= | 7.5 | deg
Re: | 7000000 |  |  | Cd Min: | 0.05811 | at alpha= | 20 | deg
Mach: | 0 |  |  | Cl=0 at alpha= | -3.7699 | deg
|  |  |  | @ Cl=0.1, Cd= | 0.0066331
|  |  |  | @ Cl=0.4, Cd= | 0.006617
|  |  |  | @ Cl=0.6, Cd= | 0.0067495
alpha (deg) | Cl | Cd | Cm | Cl/Cd
-20 | -1.7204 | 0.02139 | -0.0998 | -80.4301
-19.5 | -1.69 | 0.02008 | -0.0964 | -84.1633
-19 | -1.657 | 0.019 | -0.093 | -87.2105
-18.5 | -1.6207 | 0.01805 | -0.0898 | -89.7895
-18 | -1.5813 | 0.01719 | -0.0869 | -91.9895
-17.5 | -1.5401 | 0.01639 | -0.0841 | -93.9658
-17 | -1.4978 | 0.01569 | -0.0814 | -95.4621
-16.5 | -1.4551 | 0.01489 | -0.0787 | -97.7233
-16 | -1.3979 | 0.01396 | -0.079 | -100.1361
-15.5 | -1.3379 | 0.01315 | -0.0796 | -101.7414
-15 | -1.2745 | 0.01243 | -0.0808 | -102.5342
-14.5 | -1.2088 | 0.01181 | -0.0823 | -102.3539
-14 | -1.1547 | 0.01128 | -0.0814 | -102.367
-13.5 | -1.0523 | 0.01062 | -0.0904 | -99.0866
-13 | -1.0013 | 0.01061 | -0.0888 | -94.3732
-12.5 | -0.9518 | 0.01035 | -0.0868 | -91.9614
-12 | -0.9014 | 0.0099 | -0.085 | -91.0505
-11.5 | -0.8493 | 0.0095 | -0.0836 | -89.4
-11 | -0.7962 | 0.00916 | -0.0822 | -86.9214
-10.5 | -0.7423 | 0.00887 | -0.081 | -83.6866
-10 | -0.6879 | 0.0086 | -0.0798 | -79.9884
-9.5 | -0.6332 | 0.00836 | -0.0787 | -75.7416
-9 | -0.5788 | 0.00818 | -0.0775 | -70.7579
-8.5 | -0.5255 | 0.00796 | -0.0762 | -66.0176
-8 | -0.4716 | 0.00777 | -0.0749 | -60.695
-7.5 | -0.4174 | 0.00766 | -0.0737 | -54.4909
-7 | -0.3625 | 0.00757 | -0.0727 | -47.8864
-6.5 | -0.3067 | 0.00746 | -0.0717 | -41.1126
-6 | -0.2511 | 0.00728 | -0.0708 | -34.4918
-5.5 | -0.1951 | 0.00713 | -0.0699 | -27.3633
-5 | -0.1386 | 0.00702 | -0.0692 | -19.7436
-4.5 | -0.0826 | 0.00692 | -0.0683 | -11.9364
-4 | -0.026 | 0.0068 | -0.0676 | -3.8235
-3.5 | 0.0305 | 0.00674 | -0.0669 | 4.5252
-3 | 0.0871 | 0.00664 | -0.0662 | 13.1175
-2.5 | 0.1436 | 0.00661 | -0.0655 | 21.7247
-2 | 0.1997 | 0.00658 | -0.0647 | 30.3495
-1.5 | 0.2562 | 0.00656 | -0.0641 | 39.0549
-1 | 0.3123 | 0.00657 | -0.0634 | 47.5342
-0.5 | 0.3681 | 0.0066 | -0.0626 | 55.7727
0 | 0.4243 | 0.00663 | -0.062 | 63.997
0.5 | 0.4804 | 0.00666 | -0.0613 | 72.1321
1 | 0.5361 | 0.00671 | -0.0607 | 79.8957
1.5 | 0.5924 | 0.00674 | -0.0601 | 87.8932
2 | 0.6481 | 0.00681 | -0.0595 | 95.1689
2.5 | 0.7036 | 0.00688 | -0.0589 | 102.2674
3 | 0.7594 | 0.00693 | -0.0583 | 109.5815
3.5 | 0.8143 | 0.00699 | -0.0576 | 116.495
4.5 | 0.9222 | 0.00688 | -0.056 | 134.0407
5 | 0.9728 | 0.00666 | -0.0547 | 146.0661
5.5 | 1.058 | 0.00606 | -0.0612 | 174.5875
6 | 1.1321 | 0.00625 | -0.0649 | 181.136
6.5 | 1.2115 | 0.00645 | -0.0698 | 187.8295
7 | 1.2807 | 0.00673 | -0.0726 | 190.2972
7.5 | 1.3308 | 0.00697 | -0.0712 | 190.9326
8 | 1.3783 | 0.00732 | -0.0694 | 188.2923
8.5 | 1.4253 | 0.00771 | -0.0676 | 184.8638
9 | 1.4716 | 0.00818 | -0.0657 | 179.9022
9.5 | 1.5173 | 0.00866 | -0.0638 | 175.2079
10 | 1.5621 | 0.00916 | -0.0618 | 170.5349
10.5 | 1.6069 | 0.0096 | -0.0598 | 167.3854
11 | 1.6513 | 0.01 | -0.0578 | 165.13
11.5 | 1.6945 | 0.01051 | -0.0557 | 161.2274
12 | 1.7388 | 0.01098 | -0.0538 | 158.3607
12.5 | 1.7804 | 0.01157 | -0.0517 | 153.8807
13 | 1.8235 | 0.01205 | -0.0498 | 151.3278
13.5 | 1.8624 | 0.01272 | -0.0474 | 146.4151
14 | 1.8929 | 0.01335 | -0.0434 | 141.7903
14.5 | 1.9235 | 0.01404 | -0.0397 | 137.0014
15 | 1.9504 | 0.01498 | -0.0359 | 130.2003
15.5 | 1.9724 | 0.01626 | -0.0319 | 121.3038
16 | 1.9946 | 0.0177 | -0.0287 | 112.6893
16.5 | 2.0091 | 0.01982 | -0.0254 | 101.3673
17 | 2.0225 | 0.02237 | -0.023 | 90.4113
17.5 | 2.0321 | 0.02557 | -0.0212 | 79.472
18 | 2.0357 | 0.0296 | -0.02 | 68.7736
18.5 | 2.0301 | 0.03473 | -0.0192 | 58.4538
19 | 2.009 | 0.04167 | -0.0189 | 48.2121
19.5 | 1.9905 | 0.04885 | -0.0194 | 40.7472
20 | 1.9579 | 0.05811 | -0.0208 | 33.693

## 91. Re 7M Mach 0.10 (1)
BIGFOIL.COM POLAR EXPORT
mue139
MUE 139 |  |  |  | Cl Max: | 1.966 | at alpha= | 16.5 | deg
JavaFoil+Calcfoil stall+Eppler ext transition |  |  |  | L/D Max: | 175.295 | at alpha= | 7 | deg
Re: | 7000000 |  |  | Cd Min: | 0.00683 | at alpha= | 5.5 | deg
Mach: | 0.1 |  |  | Cl=0 at alpha= | -3.725 | deg
|  |  |  | @ Cl=0.1, Cd= | 0.0078
|  |  |  | @ Cl=0.4, Cd= | 0.0078325
|  |  |  | @ Cl=0.6, Cd= | 0.0084525
alpha (deg) | Cl | Cd | Cm | Cl/Cd
-20 | -0.795 | 0.14966 | -0.043 | -5.314
-19.5 | -0.807 | 0.14241 | -0.043 | -5.666
-19 | -0.817 | 0.13559 | -0.043 | -6.026
-18.5 | -0.825 | 0.12898 | -0.043 | -6.4
-18 | -0.832 | 0.12238 | -0.043 | -6.799
-17.5 | -0.837 | 0.11589 | -0.043 | -7.221
-17 | -0.839 | 0.10939 | -0.043 | -7.674
-16.5 | -0.84 | 0.10318 | -0.043 | -8.14
-16 | -0.838 | 0.09775 | -0.044 | -8.568
-15.5 | -0.832 | 0.09259 | -0.044 | -8.989
-15 | -0.825 | 0.0874 | -0.044 | -9.435
-14.5 | -0.81 | 0.08242 | -0.044 | -9.831
-14 | -0.793 | 0.07765 | -0.044 | -10.207
-13.5 | -0.773 | 0.07298 | -0.044 | -10.589
-13 | -0.751 | 0.06808 | -0.045 | -11.038
-12.5 | -0.728 | 0.06328 | -0.045 | -11.502
-12 | -0.704 | 0.05735 | -0.047 | -12.277
-11.5 | -0.68 | 0.05064 | -0.048 | -13.427
-11 | -0.655 | 0.04335 | -0.05 | -15.115
-10.5 | -0.627 | 0.03719 | -0.052 | -16.86
-10 | -0.658 | 0.01182 | -0.062 | -55.621
-9.5 | -0.636 | 0.00823 | -0.065 | -77.239
-9 | -0.589 | 0.0085 | -0.065 | -69.246
-8.5 | -0.539 | 0.00823 | -0.064 | -65.475
-8 | -0.487 | 0.00893 | -0.064 | -54.562
-7.5 | -0.434 | 0.00867 | -0.064 | -50.105
-7 | -0.38 | 0.0085 | -0.064 | -44.73
-6.5 | -0.325 | 0.00833 | -0.063 | -38.974
-6 | -0.268 | 0.00813 | -0.063 | -32.951
-5.5 | -0.21 | 0.008 | -0.063 | -26.311
-5 | -0.152 | 0.00787 | -0.063 | -19.308
-4.5 | -0.093 | 0.0078 | -0.062 | -11.909
-4 | -0.033 | 0.00773 | -0.062 | -4.291
-3.5 | 0.027 | 0.00774 | -0.062 | 3.508
-3 | 0.088 | 0.0078 | -0.062 | 11.264
-2.5 | 0.149 | 0.0078 | -0.062 | 19.084
-2 | 0.21 | 0.00782 | -0.061 | 26.885
-1.5 | 0.272 | 0.00783 | -0.061 | 34.736
-1 | 0.334 | 0.00782 | -0.061 | 42.675
-0.5 | 0.395 | 0.00783 | -0.061 | 50.492
0 | 0.456 | 0.00786 | -0.061 | 57.982
0.5 | 0.517 | 0.00844 | -0.06 | 61.197
1 | 0.577 | 0.00846 | -0.06 | 68.244
1.5 | 0.638 | 0.00844 | -0.06 | 75.623
2 | 0.698 | 0.00852 | -0.06 | 81.97
2.5 | 0.759 | 0.00863 | -0.06 | 87.903
3 | 0.819 | 0.00865 | -0.06 | 94.587
3.5 | 0.878 | 0.00837 | -0.059 | 104.988
4 | 0.938 | 0.00851 | -0.059 | 110.215
4.5 | 0.997 | 0.00866 | -0.059 | 115.052
5 | 1.056 | 0.00792 | -0.059 | 133.346
5.5 | 1.114 | 0.00683 | -0.059 | 163.119
6 | 1.171 | 0.00691 | -0.059 | 169.524
6.5 | 1.228 | 0.00724 | -0.058 | 169.732
7 | 1.285 | 0.00733 | -0.058 | 175.295
7.5 | 1.34 | 0.00793 | -0.058 | 168.916
8 | 1.395 | 0.0084 | -0.058 | 166.021
8.5 | 1.449 | 0.01043 | -0.058 | 138.858
9 | 1.501 | 0.01093 | -0.058 | 137.318
9.5 | 1.551 | 0.01146 | -0.058 | 135.317
10 | 1.598 | 0.0121 | -0.057 | 132.037
10.5 | 1.641 | 0.01288 | -0.057 | 127.42
11 | 1.682 | 0.01374 | -0.057 | 122.412
11.5 | 1.722 | 0.01472 | -0.056 | 117.013
12 | 1.76 | 0.01583 | -0.056 | 111.189
12.5 | 1.794 | 0.01745 | -0.055 | 102.836
13 | 1.824 | 0.01957 | -0.055 | 93.24
13.5 | 1.852 | 0.02211 | -0.054 | 83.752
14 | 1.879 | 0.0246 | -0.054 | 76.388
14.5 | 1.908 | 0.02701 | -0.053 | 70.617
15 | 1.936 | 0.02943 | -0.053 | 65.788
15.5 | 1.952 | 0.03199 | -0.053 | 61.018
16 | 1.961 | 0.03467 | -0.052 | 56.565
16.5 | 1.966 | 0.03761 | -0.052 | 52.279
17 | 1.931 | 0.05541 | -0.05 | 34.85
17.5 | 1.926 | 0.0605 | -0.05 | 31.83
18 | 1.913 | 0.06752 | -0.049 | 28.333
18.5 | 1.9 | 0.07311 | -0.049 | 25.99
19 | 1.884 | 0.07891 | -0.049 | 23.869
19.5 | 1.864 | 0.0848 | -0.048 | 21.985
20 | 1.841 | 0.09103 | -0.048 | 20.229

## 92. Re 7M Mach 0.10 (2)
BIGFOIL.COM POLAR EXPORT
mue139
MUE 139 |  |  |  | Cl Max: | 2.032 | at alpha= | 17.5 | deg
XFOIL ncrit=9 |  |  |  | L/D Max: | 190.555 | at alpha= | 7.5 | deg
Re: | 7000000 |  |  | Cd Min: | 0.06372 | at alpha= | 20 | deg
Mach: | 0.1 |  |  | Cl=0 at alpha= | -3.7667 | deg
|  |  |  | @ Cl=0.1, Cd= | 0.0066511
|  |  |  | @ Cl=0.4, Cd= | 0.006631
|  |  |  | @ Cl=0.6, Cd= | 0.0067556
alpha (deg) | Cl | Cd | Cm | Cl/Cd
-20 | -1.7112 | 0.02402 | -0.108 | -71.2406
-19.5 | -1.6933 | 0.02208 | -0.1035 | -76.6893
-19 | -1.6644 | 0.0206 | -0.0997 | -80.7961
-18.5 | -1.6321 | 0.01937 | -0.0958 | -84.2592
-18 | -1.5951 | 0.01831 | -0.0923 | -87.1163
-17.5 | -1.5549 | 0.01735 | -0.0892 | -89.6196
-17 | -1.5127 | 0.01652 | -0.0861 | -91.5678
-16.5 | -1.4703 | 0.01577 | -0.0829 | -93.234
-16 | -1.4142 | 0.01479 | -0.0825 | -95.6187
-15.5 | -1.3538 | 0.01381 | -0.0829 | -98.0304
-15 | -1.2899 | 0.01294 | -0.0838 | -99.6832
-14.5 | -1.2233 | 0.01223 | -0.0852 | -100.0245
-14 | -1.1681 | 0.01163 | -0.084 | -100.4385
-13.5 | -1.0647 | 0.01089 | -0.0928 | -97.7686
-12.5 | -0.9616 | 0.0106 | -0.089 | -90.717
-12 | -0.9103 | 0.01015 | -0.0871 | -89.6847
-11.5 | -0.8579 | 0.0097 | -0.0855 | -88.4433
-10.5 | -0.7499 | 0.00899 | -0.0825 | -83.4149
-10 | -0.6949 | 0.0087 | -0.0812 | -79.8736
-9.5 | -0.6396 | 0.00845 | -0.08 | -75.6923
-9 | -0.5846 | 0.00825 | -0.0787 | -70.8606
-8.5 | -0.5305 | 0.00805 | -0.0773 | -65.9006
-8 | -0.4761 | 0.00784 | -0.0759 | -60.727
-7.5 | -0.4215 | 0.00772 | -0.0746 | -54.5984
-7 | -0.366 | 0.00761 | -0.0735 | -48.0946
-6.5 | -0.3097 | 0.00749 | -0.0725 | -41.3485
-6 | -0.2535 | 0.00732 | -0.0715 | -34.6311
-5.5 | -0.1971 | 0.00716 | -0.0706 | -27.5279
-5 | -0.1401 | 0.00704 | -0.0698 | -19.9006
-4.5 | -0.0836 | 0.00694 | -0.0689 | -12.0461
-4 | -0.0266 | 0.00681 | -0.0681 | -3.906
-3.5 | 0.0304 | 0.00676 | -0.0673 | 4.497
-3 | 0.0873 | 0.00666 | -0.0666 | 13.1081
-2.5 | 0.1443 | 0.00662 | -0.0659 | 21.7976
-2 | 0.2006 | 0.0066 | -0.0651 | 30.3939
-1.5 | 0.2575 | 0.00658 | -0.0644 | 39.1337
-1 | 0.3141 | 0.00658 | -0.0637 | 47.7356
-0.5 | 0.3704 | 0.00661 | -0.0629 | 56.0363
0 | 0.4267 | 0.00665 | -0.0622 | 64.1654
0.5 | 0.4833 | 0.00667 | -0.0616 | 72.4588
1 | 0.5393 | 0.00673 | -0.0609 | 80.1337
1.5 | 0.5961 | 0.00675 | -0.0603 | 88.3111
2 | 0.6521 | 0.00683 | -0.0596 | 95.4758
2.5 | 0.7081 | 0.0069 | -0.059 | 102.6232
3 | 0.7642 | 0.00695 | -0.0584 | 109.9568
3.5 | 0.8194 | 0.00702 | -0.0577 | 116.7236
4 | 0.8731 | 0.00691 | -0.0567 | 126.3531
4.5 | 0.9282 | 0.0069 | -0.0561 | 134.5217
5 | 0.9792 | 0.00669 | -0.0547 | 146.3677
5.5 | 1.0652 | 0.0061 | -0.0612 | 174.623
6 | 1.1402 | 0.00628 | -0.0649 | 181.5605
6.5 | 1.22 | 0.00649 | -0.0698 | 187.9815
7 | 1.2894 | 0.00677 | -0.0724 | 190.4579
7.5 | 1.3396 | 0.00703 | -0.071 | 190.5548
8 | 1.3874 | 0.00739 | -0.0691 | 187.7402
8.5 | 1.4347 | 0.0078 | -0.0672 | 183.9359
9 | 1.4811 | 0.00828 | -0.0652 | 178.8768
9.5 | 1.5272 | 0.00877 | -0.0632 | 174.1391
10 | 1.5725 | 0.00926 | -0.0611 | 169.8164
10.5 | 1.6168 | 0.00974 | -0.0588 | 165.9959
11 | 1.6623 | 0.01012 | -0.0568 | 164.2589
11.5 | 1.7055 | 0.01067 | -0.0546 | 159.8407
12 | 1.7504 | 0.01113 | -0.0526 | 157.2686
12.5 | 1.7917 | 0.01176 | -0.0503 | 152.3554
13 | 1.8352 | 0.01224 | -0.0483 | 149.9346
13.5 | 1.87 | 0.01296 | -0.0449 | 144.2901
14 | 1.9009 | 0.0136 | -0.0408 | 139.7721
14.5 | 1.9308 | 0.0144 | -0.037 | 134.0833
15 | 1.9584 | 0.0154 | -0.0333 | 127.1688
15.5 | 1.9788 | 0.01686 | -0.0293 | 117.3665
16 | 1.9992 | 0.01855 | -0.0261 | 107.7736
16.5 | 2.0132 | 0.02091 | -0.0231 | 96.2793
17 | 2.0235 | 0.02395 | -0.0209 | 84.4885
17.5 | 2.032 | 0.02752 | -0.0195 | 73.8372
18 | 2.0314 | 0.03211 | -0.0184 | 63.2638
18.5 | 2.0203 | 0.03795 | -0.0178 | 53.2358
19 | 1.9934 | 0.04577 | -0.018 | 43.5525
19.5 | 1.9694 | 0.05387 | -0.019 | 36.5584
20 | 1.934 | 0.06372 | -0.0209 | 30.3515

## 93. Re 7M Mach 0.25 (1)
BIGFOIL.COM POLAR EXPORT
mue139
MUE 139 |  |  |  | Cl Max: | 1.933 | at alpha= | 15.5 | deg
JavaFoil+Calcfoil stall+Eppler ext transition |  |  |  | L/D Max: | 169.684 | at alpha= | 7 | deg
Re: | 7000000 |  |  | Cd Min: | 0.00707 | at alpha= | 5.5 | deg
Mach: | 0.25 |  |  | Cl=0 at alpha= | -3.7258 | deg
|  |  |  | @ Cl=0.1, Cd= | 0.0078963
|  |  |  | @ Cl=0.4, Cd= | 0.0079109
|  |  |  | @ Cl=0.6, Cd= | 0.0085834
alpha (deg) | Cl | Cd | Cm | Cl/Cd
-19.5 | -0.474 | 0.1957 | -0.039 | -2.422
-19 | -0.516 | 0.18081 | -0.039 | -2.854
-18.5 | -0.555 | 0.16772 | -0.039 | -3.308
-18 | -0.59 | 0.15757 | -0.04 | -3.748
-17.5 | -0.624 | 0.13246 | -0.041 | -4.714
-17 | -0.653 | 0.12475 | -0.041 | -5.235
-16.5 | -0.678 | 0.11659 | -0.042 | -5.815
-16 | -0.699 | 0.10986 | -0.042 | -6.358
-15.5 | -0.715 | 0.10302 | -0.042 | -6.938
-15 | -0.726 | 0.09627 | -0.043 | -7.545
-14.5 | -0.728 | 0.09007 | -0.043 | -8.078
-14 | -0.723 | 0.08475 | -0.043 | -8.536
-13.5 | -0.716 | 0.07965 | -0.043 | -8.983
-13 | -0.704 | 0.07484 | -0.043 | -9.405
-12.5 | -0.689 | 0.07017 | -0.044 | -9.817
-12 | -0.671 | 0.06536 | -0.044 | -10.262
-11.5 | -0.649 | 0.06102 | -0.045 | -10.637
-11 | -0.625 | 0.05641 | -0.045 | -11.078
-10.5 | -0.598 | 0.05148 | -0.046 | -11.626
-10 | -0.572 | 0.04489 | -0.048 | -12.744
-9.5 | -0.546 | 0.03679 | -0.052 | -14.838
-9 | -0.517 | 0.02917 | -0.054 | -17.719
-8.5 | -0.542 | 0.00813 | -0.066 | -66.683
-8 | -0.493 | 0.00831 | -0.066 | -59.313
-7.5 | -0.44 | 0.00808 | -0.066 | -54.527
-7 | -0.386 | 0.00872 | -0.065 | -44.29
-6.5 | -0.331 | 0.00852 | -0.065 | -38.797
-6 | -0.273 | 0.00834 | -0.065 | -32.785
-5.5 | -0.215 | 0.00816 | -0.065 | -26.336
-5 | -0.155 | 0.00803 | -0.064 | -19.37
-4.5 | -0.095 | 0.00795 | -0.064 | -11.967
-4 | -0.034 | 0.00785 | -0.064 | -4.328
-3.5 | 0.028 | 0.00784 | -0.064 | 3.55
-3 | 0.09 | 0.00789 | -0.063 | 11.416
-2.5 | 0.153 | 0.00793 | -0.063 | 19.286
-2 | 0.216 | 0.0079 | -0.063 | 27.326
-1.5 | 0.279 | 0.00789 | -0.063 | 35.364
-1 | 0.343 | 0.00792 | -0.063 | 43.281
-0.5 | 0.406 | 0.00791 | -0.062 | 51.298
0 | 0.468 | 0.00798 | -0.062 | 58.694
0.5 | 0.531 | 0.008 | -0.062 | 66.337
1 | 0.593 | 0.00858 | -0.062 | 69.14
1.5 | 0.655 | 0.00861 | -0.062 | 76.107
2 | 0.717 | 0.0087 | -0.061 | 82.429
2.5 | 0.779 | 0.00876 | -0.061 | 88.905
3 | 0.84 | 0.00887 | -0.061 | 94.767
3.5 | 0.902 | 0.00856 | -0.061 | 105.395
4 | 0.963 | 0.00784 | -0.061 | 122.776
4.5 | 1.023 | 0.00797 | -0.061 | 128.423
5 | 1.083 | 0.0081 | -0.061 | 133.692
5.5 | 1.142 | 0.00707 | -0.06 | 161.671
6 | 1.201 | 0.00719 | -0.06 | 166.941
6.5 | 1.259 | 0.00756 | -0.06 | 166.468
7 | 1.315 | 0.00775 | -0.06 | 169.684
7.5 | 1.371 | 0.00999 | -0.06 | 137.26
8 | 1.426 | 0.01054 | -0.06 | 135.271
8.5 | 1.48 | 0.01114 | -0.059 | 132.832
9 | 1.531 | 0.01174 | -0.059 | 130.397
9.5 | 1.577 | 0.01243 | -0.059 | 126.897
10 | 1.619 | 0.01334 | -0.058 | 121.391
10.5 | 1.66 | 0.01435 | -0.058 | 115.65
11 | 1.699 | 0.0155 | -0.058 | 109.595
11.5 | 1.736 | 0.01685 | -0.057 | 103.053
12 | 1.769 | 0.01852 | -0.057 | 95.519
12.5 | 1.796 | 0.02114 | -0.056 | 84.958
13 | 1.822 | 0.02411 | -0.055 | 75.58
13.5 | 1.85 | 0.02683 | -0.055 | 68.947
14 | 1.877 | 0.02953 | -0.054 | 63.555
14.5 | 1.902 | 0.03232 | -0.054 | 58.852
15 | 1.926 | 0.03529 | -0.054 | 54.567
15.5 | 1.933 | 0.03826 | -0.053 | 50.513
16 | 1.929 | 0.04158 | -0.053 | 46.398
16.5 | 1.879 | 0.06222 | -0.051 | 30.207
17 | 1.856 | 0.07055 | -0.05 | 26.311
17.5 | 1.832 | 0.07666 | -0.05 | 23.902
18 | 1.802 | 0.08324 | -0.049 | 21.649
18.5 | 1.767 | 0.08952 | -0.049 | 19.734
19 | 1.725 | 0.09628 | -0.049 | 17.913
19.5 | 1.676 | 0.10318 | -0.048 | 16.247
20 | 1.622 | 0.11032 | -0.048 | 14.705

## 94. Re 7M Mach 0.25 (2)
BIGFOIL.COM POLAR EXPORT
mue139
MUE 139 |  |  |  | Cl Max: | 2.0185 | at alpha= | 16.5 | deg
XFOIL ncrit=9 |  |  |  | L/D Max: | 191.114 | at alpha= | 7 | deg
Re: | 7000000 |  |  | Cd Min: | 0.09526 | at alpha= | 20 | deg
Mach: | 0.25 |  |  | Cl=0 at alpha= | -3.7462 | deg
|  |  |  | @ Cl=0.1, Cd= | 0.0067462
|  |  |  | @ Cl=0.4, Cd= | 0.0067021
|  |  |  | @ Cl=0.6, Cd= | 0.0068288
alpha (deg) | Cl | Cd | Cm | Cl/Cd
-17 | -1.4655 | 0.02943 | -0.1189 | -49.7961
-16.5 | -1.4797 | 0.02558 | -0.1122 | -57.846
-16 | -1.4612 | 0.02274 | -0.1071 | -64.2568
-15.5 | -1.4257 | 0.02044 | -0.103 | -69.7505
-15 | -1.3596 | 0.0186 | -0.1029 | -73.0968
-14.5 | -1.296 | 0.01626 | -0.1031 | -79.7048
-14 | -1.2384 | 0.01477 | -0.101 | -83.8456
-13.5 | -1.1285 | 0.01329 | -0.1083 | -84.9135
-13 | -1.07 | 0.01284 | -0.106 | -83.3333
-12.5 | -1.0169 | 0.01227 | -0.1027 | -82.8769
-12 | -0.9616 | 0.01166 | -0.0997 | -82.47
-11.5 | -0.9049 | 0.01111 | -0.0971 | -81.4491
-11 | -0.8489 | 0.01047 | -0.0945 | -81.0793
-10.5 | -0.7921 | 0.00988 | -0.092 | -80.1721
-10 | -0.7343 | 0.00942 | -0.0898 | -77.9512
-9.5 | -0.6757 | 0.00903 | -0.0878 | -74.8283
-9 | -0.6173 | 0.00872 | -0.0858 | -70.7913
-8.5 | -0.5598 | 0.00853 | -0.0837 | -65.6272
-8 | -0.5016 | 0.00835 | -0.0819 | -60.0719
-7.5 | -0.4444 | 0.00808 | -0.08 | -55
-7 | -0.3862 | 0.00788 | -0.0783 | -49.0102
-6.5 | -0.327 | 0.00769 | -0.0769 | -42.5228
-6 | -0.2674 | 0.00752 | -0.0756 | -35.5585
-5.5 | -0.2082 | 0.00735 | -0.0743 | -28.3265
-5 | -0.1489 | 0.00717 | -0.0731 | -20.7671
-4.5 | -0.0894 | 0.00706 | -0.072 | -12.6629
-4 | -0.0302 | 0.00694 | -0.0709 | -4.3516
-3.5 | 0.0293 | 0.00682 | -0.0699 | 4.2962
-3 | 0.0883 | 0.00676 | -0.0689 | 13.0621
-2.5 | 0.1477 | 0.00669 | -0.068 | 22.0777
-2 | 0.2064 | 0.00666 | -0.0671 | 30.991
-1.5 | 0.265 | 0.00667 | -0.0662 | 39.7301
-1 | 0.3235 | 0.00668 | -0.0652 | 48.4281
-0.5 | 0.3823 | 0.00669 | -0.0644 | 57.145
0 | 0.4407 | 0.00673 | -0.0636 | 65.4829
0.5 | 0.499 | 0.00677 | -0.0627 | 73.7075
1 | 0.5576 | 0.0068 | -0.062 | 82
1.5 | 0.6164 | 0.00684 | -0.0613 | 90.117
2 | 0.6743 | 0.00693 | -0.0604 | 97.3016
2.5 | 0.7328 | 0.00697 | -0.0597 | 105.1363
3 | 0.7905 | 0.00707 | -0.0589 | 111.8105
3.5 | 0.8481 | 0.00714 | -0.058 | 118.7815
4 | 0.905 | 0.00707 | -0.0571 | 128.0057
4.5 | 0.9614 | 0.00703 | -0.0561 | 136.7568
5 | 1.0145 | 0.0069 | -0.0545 | 147.029
6.5 | 1.2673 | 0.00677 | -0.0696 | 187.1935
7 | 1.3378 | 0.007 | -0.0715 | 191.1143
7.5 | 1.3884 | 0.00737 | -0.0693 | 188.3853
8 | 1.4374 | 0.00781 | -0.0668 | 184.0461
8.5 | 1.486 | 0.00832 | -0.0644 | 178.6058
9 | 1.5336 | 0.00888 | -0.0618 | 172.7027
9.5 | 1.581 | 0.00941 | -0.0591 | 168.0128
10 | 1.6266 | 0.00996 | -0.0561 | 163.3133
10.5 | 1.6743 | 0.01038 | -0.0535 | 161.3006
11 | 1.72 | 0.01095 | -0.0506 | 157.0776
11.5 | 1.7672 | 0.01146 | -0.0481 | 154.2059
12 | 1.81 | 0.01216 | -0.0449 | 148.8487
12.5 | 1.8474 | 0.01278 | -0.0407 | 144.554
13 | 1.8817 | 0.01348 | -0.0362 | 139.592
13.5 | 1.9132 | 0.01443 | -0.0317 | 132.5849
14 | 1.9445 | 0.0155 | -0.0277 | 125.4516
14.5 | 1.9687 | 0.01707 | -0.0236 | 115.331
15 | 1.99 | 0.01909 | -0.0201 | 104.2431
15.5 | 2.0066 | 0.02178 | -0.0172 | 92.1304
16 | 2.0118 | 0.02576 | -0.0151 | 78.0978
16.5 | 2.0185 | 0.03001 | -0.0138 | 67.2609
17 | 2.011 | 0.03569 | -0.0129 | 56.3463
17.5 | 1.9928 | 0.0426 | -0.0126 | 46.7793
18 | 1.9671 | 0.05073 | -0.0132 | 38.7759
18.5 | 1.9239 | 0.06123 | -0.0152 | 31.4209
19 | 1.8786 | 0.07228 | -0.0177 | 25.9906
19.5 | 1.8367 | 0.08324 | -0.0207 | 22.0651
20 | 1.7889 | 0.09526 | -0.0245 | 18.7791

## 95. Re 7M Mach 0.50 (1)
BIGFOIL.COM POLAR EXPORT
mue139
MUE 139 |  |  |  | Cl Max: | 1.648 | at alpha= | 11 | deg
JavaFoil+Calcfoil stall+Eppler ext transition |  |  |  | L/D Max: | 141.477 | at alpha= | 5.5 | deg
Re: | 7000000 |  |  | Cd Min: | 0.00774 | at alpha= | 0.5 | deg
Mach: | 0.5 |  |  | Cl=0 at alpha= | -3.7279 | deg
|  |  |  | @ Cl=0.1, Cd= | 0.0084
|  |  |  | @ Cl=0.4, Cd= | 0.0084052
|  |  |  | @ Cl=0.6, Cd= | 0.0077435
alpha (deg) | Cl | Cd | Cm | Cl/Cd
-20 | -0.901 | 0.15152 | -0.049 | -5.949
-19.5 | -0.874 | 0.14741 | -0.049 | -5.932
-19 | -0.848 | 0.14366 | -0.049 | -5.901
-18.5 | -0.822 | 0.14144 | -0.049 | -5.809
-18 | -0.794 | 0.13538 | -0.048 | -5.864
-17.5 | -0.765 | 0.13166 | -0.047 | -5.813
-17 | -0.738 | 0.12788 | -0.046 | -5.769
-16.5 | -0.71 | 0.12209 | -0.046 | -5.817
-16 | -0.683 | 0.11994 | -0.045 | -5.694
-15.5 | -0.656 | 0.11476 | -0.045 | -5.713
-15 | -0.628 | 0.11122 | -0.045 | -5.65
-14.5 | -0.601 | 0.10803 | -0.045 | -5.566
-14 | -0.573 | 0.10361 | -0.044 | -5.533
-13.5 | -0.545 | 0.09912 | -0.043 | -5.494
-13 | -0.517 | 0.09719 | -0.042 | -5.319
-12.5 | -0.489 | 0.09192 | -0.042 | -5.325
-12 | -0.462 | 0.08887 | -0.042 | -5.197
-11.5 | -0.434 | 0.09 | -0.042 | -4.824
-11 | -0.406 | 0.08199 | -0.041 | -4.956
-10.5 | -0.378 | 0.07596 | -0.04 | -4.98
-10 | -0.351 | 0.06936 | -0.04 | -5.056
-9.5 | -0.323 | 0.06393 | -0.04 | -5.053
-9 | -0.295 | 0.07031 | -0.039 | -4.19
-8.5 | -0.267 | 0.06201 | -0.04 | -4.31
-8 | -0.24 | 0.05498 | -0.041 | -4.364
-7.5 | -0.305 | 0.04817 | -0.044 | -6.325
-7 | -0.302 | 0.04317 | -0.045 | -6.985
-6.5 | -0.273 | 0.03893 | -0.047 | -7.023
-6 | -0.237 | 0.03281 | -0.051 | -7.226
-5.5 | -0.227 | 0.00834 | -0.072 | -27.257
-5 | -0.167 | 0.00883 | -0.072 | -18.916
-4.5 | -0.103 | 0.00863 | -0.072 | -11.975
-4 | -0.037 | 0.00842 | -0.071 | -4.416
-3.5 | 0.031 | 0.00849 | -0.071 | 3.61
-3 | 0.1 | 0.0084 | -0.071 | 11.86
-2.5 | 0.17 | 0.00841 | -0.071 | 20.145
-2 | 0.24 | 0.00836 | -0.07 | 28.691
-1.5 | 0.311 | 0.00836 | -0.07 | 37.163
-1 | 0.382 | 0.00839 | -0.07 | 45.529
-0.5 | 0.453 | 0.00845 | -0.07 | 53.564
0 | 0.522 | 0.00847 | -0.07 | 61.68
0.5 | 0.592 | 0.00774 | -0.069 | 76.471
1 | 0.661 | 0.00777 | -0.069 | 85.027
1.5 | 0.73 | 0.00786 | -0.069 | 92.768
2 | 0.798 | 0.008 | -0.069 | 99.713
2.5 | 0.866 | 0.00863 | -0.068 | 100.424
3 | 0.934 | 0.00875 | -0.068 | 106.754
3.5 | 1.001 | 0.00889 | -0.068 | 112.571
4 | 1.068 | 0.00873 | -0.068 | 122.298
4.5 | 1.133 | 0.00819 | -0.068 | 138.286
5 | 1.197 | 0.0085 | -0.068 | 140.929
5.5 | 1.26 | 0.00891 | -0.067 | 141.477
6 | 1.321 | 0.00964 | -0.067 | 137.04
6.5 | 1.373 | 0.01168 | -0.067 | 117.601
7 | 1.42 | 0.01292 | -0.066 | 109.944
7.5 | 1.467 | 0.01416 | -0.065 | 103.579
8 | 1.509 | 0.01565 | -0.064 | 96.391
8.5 | 1.546 | 0.0175 | -0.064 | 88.352
9 | 1.575 | 0.02019 | -0.063 | 77.981
9.5 | 1.602 | 0.02302 | -0.062 | 69.564
10 | 1.625 | 0.02592 | -0.061 | 62.705
10.5 | 1.643 | 0.02912 | -0.06 | 56.402
11 | 1.648 | 0.03392 | -0.06 | 48.593
11.5 | 1.639 | 0.04038 | -0.059 | 40.6
12 | 1.615 | 0.04759 | -0.057 | 33.931
12.5 | 1.565 | 0.05597 | -0.056 | 27.954
13 | 1.467 | 0.06536 | -0.055 | 22.446
13.5 | 1.024 | 0.08188 | -0.053 | 12.509
14 | 0.996 | 0.17232 | -0.042 | 5.778
14.5 | 1.026 | 0.19512 | -0.043 | 5.256
15 | 1.052 | 0.21312 | -0.043 | 4.936
15.5 | 1.122 | 0.10688 | -0.051 | 10.496
16 | 1.132 | 0.12969 | -0.048 | 8.731

## 96. Re 7M Mach 0.50 (2)
BIGFOIL.COM POLAR EXPORT
mue139
MUE 139 |  |  |  | Cl Max: | 1.9693 | at alpha= | 12.5 | deg
XFOIL ncrit=9 |  |  |  | L/D Max: | 184.994 | at alpha= | 6.5 | deg
Re: | 7000000 |  |  | Cd Min: | 0.23834 | at alpha= | -20 | deg
Mach: | 0.5 |  |  | Cl=0 at alpha= | -3.6458 | deg
|  |  |  | @ Cl=0.1, Cd= | 0.0072082
|  |  |  | @ Cl=0.4, Cd= | 0.0070699
|  |  |  | @ Cl=0.6, Cd= | 0.0071713
alpha (deg) | Cl | Cd | Cm | Cl/Cd
-20 | -0.6319 | 0.23834 | 0.0366 | -2.6513
-19.5 | -0.6135 | 0.2298 | 0.0317 | -2.6697
-19 | -0.5995 | 0.21997 | 0.0263 | -2.7254
-18.5 | -0.5761 | 0.2134 | 0.0224 | -2.6996
-18 | -0.5584 | 0.2051 | 0.0178 | -2.7226
-17.5 | -0.5339 | 0.19901 | 0.0144 | -2.6828
-17 | -0.5155 | 0.19128 | 0.0102 | -2.695
-16.5 | -0.491 | 0.18542 | 0.0071 | -2.648
-16 | -0.4634 | 0.17532 | -0.0014 | -2.6432
-15.5 | -0.4161 | 0.16713 | -0.0111 | -2.4897
-15 | -0.3212 | 0.15023 | -0.0416 | -2.1381
-14.5 | -0.2893 | 0.14252 | -0.0488 | -2.0299
-14 | -0.2633 | 0.13648 | -0.0527 | -1.9292
-13.5 | -0.2479 | 0.12859 | -0.0573 | -1.9278
-13 | -0.2352 | 0.12083 | -0.0616 | -1.9465
-12.5 | -0.2108 | 0.11519 | -0.0649 | -1.83
-12 | -0.2033 | 0.10708 | -0.0694 | -1.8986
-11.5 | -0.2196 | 0.09585 | -0.0762 | -2.2911
-11 | -0.2053 | 0.08956 | -0.0798 | -2.2923
-10.5 | -0.2207 | 0.07987 | -0.0861 | -2.7632
-10 | -0.2727 | 0.06701 | -0.0957 | -4.0695
-9.5 | -0.288 | 0.05928 | -0.1005 | -4.8583
-9 | -0.3196 | 0.05103 | -0.1055 | -6.263
-8.5 | -0.368 | 0.04359 | -0.1082 | -8.4423
-8 | -0.4026 | 0.03334 | -0.1134 | -12.0756
-7.5 | -0.4487 | 0.02113 | -0.1135 | -21.2352
-7 | -0.4572 | 0.01289 | -0.1078 | -35.4694
-6.5 | -0.4046 | 0.01033 | -0.1023 | -39.1675
-6 | -0.3367 | 0.0092 | -0.0978 | -36.5978
-5.5 | -0.2657 | 0.00855 | -0.0939 | -31.076
-5 | -0.1932 | 0.0081 | -0.0905 | -23.8519
-4.5 | -0.1215 | 0.00781 | -0.0875 | -15.557
-4 | -0.0503 | 0.00751 | -0.0848 | -6.6977
-3.5 | 0.0207 | 0.00733 | -0.0823 | 2.824
-3 | 0.0909 | 0.00722 | -0.08 | 12.59
-2.5 | 0.1602 | 0.00713 | -0.0779 | 22.4684
-2 | 0.2292 | 0.00708 | -0.0759 | 32.3729
-1.5 | 0.2978 | 0.00707 | -0.074 | 42.1216
-1 | 0.3662 | 0.00706 | -0.0723 | 51.8697
0 | 0.5031 | 0.0071 | -0.0691 | 70.8592
0.5 | 0.571 | 0.00715 | -0.0675 | 79.8601
1 | 0.6391 | 0.0072 | -0.066 | 88.7639
1.5 | 0.7078 | 0.00724 | -0.0646 | 97.7624
2 | 0.7759 | 0.00732 | -0.0631 | 105.9973
2.5 | 0.8434 | 0.00746 | -0.0614 | 113.0563
3 | 0.9118 | 0.00755 | -0.0599 | 120.7682
3.5 | 0.98 | 0.00766 | -0.0582 | 127.9373
4 | 1.0469 | 0.0078 | -0.0562 | 134.2179
4.5 | 1.1109 | 0.00777 | -0.0536 | 142.973
5 | 1.1784 | 0.00785 | -0.0514 | 150.1146
5.5 | 1.2958 | 0.00715 | -0.0594 | 181.2308
6 | 1.3934 | 0.00754 | -0.0625 | 184.8011
6.5 | 1.4892 | 0.00805 | -0.065 | 184.9938
7 | 1.5477 | 0.0086 | -0.0605 | 179.9651
7.5 | 1.6018 | 0.00932 | -0.0553 | 171.867
8 | 1.6497 | 0.01019 | -0.0491 | 161.894
8.5 | 1.7 | 0.01092 | -0.043 | 155.6777
9 | 1.7382 | 0.01176 | -0.035 | 147.8061
9.5 | 1.7843 | 0.01261 | -0.0285 | 141.4988
10 | 1.8255 | 0.01387 | -0.0221 | 131.615
10.5 | 1.8706 | 0.01524 | -0.0167 | 122.7428
11 | 1.9054 | 0.01744 | -0.0117 | 109.2546
11.5 | 1.9363 | 0.0204 | -0.0078 | 94.9167
12 | 1.9634 | 0.02408 | -0.0048 | 81.5365
12.5 | 1.9693 | 0.02934 | -0.0026 | 67.12
13 | 1.9558 | 0.03607 | -0.001 | 54.2223
13.5 | 1.9269 | 0.04419 | -0.0006 | 43.6049
14 | 1.8713 | 0.05465 | -0.0019 | 34.2415
14.5 | 1.7987 | 0.06686 | -0.0049 | 26.9025
15 | 1.7256 | 0.07969 | -0.0091 | 21.6539
15.5 | 1.6765 | 0.09099 | -0.013 | 18.4251
16 | 1.6322 | 0.1023 | -0.0173 | 15.955
16.5 | 1.5882 | 0.11405 | -0.0225 | 13.9255
17 | 1.5671 | 0.12381 | -0.0266 | 12.6573
17.5 | 1.5475 | 0.13364 | -0.0311 | 11.5796

## 97. Re 8M Mach 0.00 (1)
BIGFOIL.COM POLAR EXPORT
mue139
MUE 139 |  |  |  | Cl Max: | 1.975 | at alpha= | 16.5 | deg
JavaFoil+Calcfoil stall+Eppler ext transition |  |  |  | L/D Max: | 171.428 | at alpha= | 6.5 | deg
Re: | 8000000 |  |  | Cd Min: | 0.007 | at alpha= | 6 | deg
Mach: | 0 |  |  | Cl=0 at alpha= | -3.725 | deg
|  |  |  | @ Cl=0.1, Cd= | 0.0076721
|  |  |  | @ Cl=0.4, Cd= | 0.0076557
|  |  |  | @ Cl=0.6, Cd= | 0.0082783
alpha (deg) | Cl | Cd | Cm | Cl/Cd
-20 | -0.835 | 0.14576 | -0.043 | -5.73
-19.5 | -0.844 | 0.13891 | -0.043 | -6.073
-19 | -0.851 | 0.13222 | -0.043 | -6.434
-18.5 | -0.856 | 0.12554 | -0.043 | -6.82
-18 | -0.86 | 0.1193 | -0.043 | -7.208
-17.5 | -0.862 | 0.11282 | -0.043 | -7.638
-17 | -0.861 | 0.10688 | -0.043 | -8.059
-16.5 | -0.859 | 0.10126 | -0.044 | -8.483
-16 | -0.855 | 0.09506 | -0.044 | -8.991
-15.5 | -0.847 | 0.08991 | -0.044 | -9.422
-15 | -0.837 | 0.08494 | -0.044 | -9.855
-14.5 | -0.821 | 0.08016 | -0.044 | -10.242
-14 | -0.802 | 0.07505 | -0.045 | -10.691
-13.5 | -0.782 | 0.06998 | -0.045 | -11.174
-13 | -0.76 | 0.06475 | -0.046 | -11.736
-12.5 | -0.737 | 0.05899 | -0.047 | -12.491
-12 | -0.715 | 0.0518 | -0.049 | -13.796
-11.5 | -0.691 | 0.04464 | -0.05 | -15.479
-11 | -0.663 | 0.03905 | -0.052 | -16.979
-10.5 | -0.653 | 0.02476 | -0.056 | -26.381
-10 | -0.681 | 0.00962 | -0.065 | -70.792
-9.5 | -0.636 | 0.00792 | -0.064 | -80.283
-9 | -0.588 | 0.00824 | -0.064 | -71.307
-8.5 | -0.538 | 0.00801 | -0.064 | -67.128
-8 | -0.486 | 0.0087 | -0.064 | -55.9
-7.5 | -0.433 | 0.00848 | -0.064 | -51.081
-7 | -0.379 | 0.00832 | -0.063 | -45.559
-6.5 | -0.323 | 0.00813 | -0.063 | -39.793
-6 | -0.267 | 0.008 | -0.063 | -33.386
-5.5 | -0.21 | 0.00782 | -0.063 | -26.785
-5 | -0.151 | 0.00773 | -0.062 | -19.596
-4.5 | -0.092 | 0.00764 | -0.062 | -12.113
-4 | -0.033 | 0.00759 | -0.062 | -4.348
-3.5 | 0.027 | 0.00769 | -0.062 | 3.511
-3 | 0.087 | 0.00767 | -0.061 | 11.396
-2.5 | 0.148 | 0.00768 | -0.061 | 19.297
-2 | 0.209 | 0.00768 | -0.061 | 27.241
-1.5 | 0.271 | 0.00766 | -0.061 | 35.31
-1 | 0.332 | 0.00765 | -0.061 | 43.371
-0.5 | 0.393 | 0.00765 | -0.06 | 51.387
0 | 0.454 | 0.0077 | -0.06 | 58.929
0.5 | 0.514 | 0.00825 | -0.06 | 62.299
1 | 0.575 | 0.00827 | -0.06 | 69.469
1.5 | 0.635 | 0.00829 | -0.06 | 76.618
2 | 0.695 | 0.00837 | -0.06 | 83.049
2.5 | 0.755 | 0.00841 | -0.059 | 89.769
3 | 0.815 | 0.0085 | -0.059 | 95.791
3.5 | 0.874 | 0.00819 | -0.059 | 106.772
4 | 0.933 | 0.00831 | -0.059 | 112.353
4.5 | 0.992 | 0.00849 | -0.059 | 116.899
5 | 1.051 | 0.00862 | -0.059 | 121.891
5.5 | 1.109 | 0.00797 | -0.058 | 139.014
6 | 1.166 | 0.007 | -0.058 | 166.672
6.5 | 1.223 | 0.00713 | -0.058 | 171.428
7 | 1.279 | 0.0081 | -0.058 | 157.814
7.5 | 1.334 | 0.00779 | -0.058 | 171.239
8 | 1.389 | 0.00818 | -0.058 | 169.817
8.5 | 1.443 | 0.01013 | -0.058 | 142.382
9 | 1.495 | 0.0106 | -0.057 | 141.025
9.5 | 1.546 | 0.01112 | -0.057 | 139.022
10 | 1.595 | 0.01173 | -0.057 | 135.964
10.5 | 1.639 | 0.0124 | -0.057 | 132.231
11 | 1.681 | 0.01317 | -0.056 | 127.632
11.5 | 1.721 | 0.01405 | -0.056 | 122.555
12 | 1.76 | 0.01512 | -0.056 | 116.402
12.5 | 1.794 | 0.01669 | -0.055 | 107.472
13 | 1.826 | 0.01859 | -0.055 | 98.212
13.5 | 1.855 | 0.02077 | -0.054 | 89.305
14 | 1.883 | 0.02302 | -0.054 | 81.812
14.5 | 1.911 | 0.02537 | -0.053 | 75.335
15 | 1.939 | 0.02774 | -0.053 | 69.913
15.5 | 1.956 | 0.03015 | -0.053 | 64.89
16 | 1.967 | 0.03267 | -0.052 | 60.226
16.5 | 1.975 | 0.03534 | -0.052 | 55.878
17 | 1.942 | 0.05215 | -0.05 | 37.241
17.5 | 1.937 | 0.05835 | -0.05 | 33.192
18 | 1.931 | 0.06318 | -0.05 | 30.561
18.5 | 1.921 | 0.06849 | -0.049 | 28.047
19 | 1.908 | 0.07405 | -0.049 | 25.76
19.5 | 1.891 | 0.07989 | -0.049 | 23.671
20 | 1.872 | 0.08586 | -0.048 | 21.799

## 98. Re 8M Mach 0.00 (2)
BIGFOIL.COM POLAR EXPORT
mue139
MUE 139 |  |  |  | Cl Max: | 2.0454 | at alpha= | 18 | deg
XFOIL ncrit=9 |  |  |  | L/D Max: | 195.756 | at alpha= | 7 | deg
Re: | 8000000 |  |  | Cd Min: | 0.05857 | at alpha= | 20 | deg
Mach: | 0 |  |  | Cl=0 at alpha= | -3.7684 | deg
|  |  |  | @ Cl=0.1, Cd= | 0.0065083
|  |  |  | @ Cl=0.4, Cd= | 0.0064881
|  |  |  | @ Cl=0.6, Cd= | 0.0066123
alpha (deg) | Cl | Cd | Cm | Cl/Cd
-20 | -1.7324 | 0.02057 | -0.0988 | -84.2197
-19.5 | -1.7029 | 0.01923 | -0.0952 | -88.5543
-19 | -1.6698 | 0.01816 | -0.0916 | -91.9493
-18.5 | -1.6324 | 0.01722 | -0.0885 | -94.7967
-18 | -1.5919 | 0.01638 | -0.0857 | -97.1856
-17.5 | -1.5501 | 0.01562 | -0.083 | -99.2382
-17 | -1.508 | 0.01495 | -0.0801 | -100.8696
-16.5 | -1.45 | 0.01428 | -0.0803 | -101.5406
-16 | -1.3918 | 0.01352 | -0.0806 | -102.9438
-15.5 | -1.3306 | 0.01271 | -0.0814 | -104.6892
-15 | -1.267 | 0.01195 | -0.0827 | -106.0251
-14.5 | -1.2068 | 0.01133 | -0.0831 | -106.5137
-14 | -1.1509 | 0.01079 | -0.0825 | -106.6636
-13.5 | -1.0536 | 0.01047 | -0.0905 | -100.6304
-13 | -1.0074 | 0.01031 | -0.0878 | -97.711
-12.5 | -0.9557 | 0.01003 | -0.0863 | -95.2841
-12 | -0.9034 | 0.00971 | -0.0848 | -93.0381
-11.5 | -0.8513 | 0.00928 | -0.0833 | -91.7349
-11 | -0.7982 | 0.0089 | -0.082 | -89.6854
-10.5 | -0.7443 | 0.00861 | -0.0807 | -86.446
-10 | -0.6899 | 0.00834 | -0.0796 | -82.7218
-9.5 | -0.6352 | 0.00812 | -0.0784 | -78.2266
-9 | -0.5811 | 0.00797 | -0.0772 | -72.9109
-8.5 | -0.527 | 0.00785 | -0.076 | -67.1338
-8 | -0.4733 | 0.00766 | -0.0747 | -61.7885
-7.5 | -0.419 | 0.00753 | -0.0735 | -55.6441
-7 | -0.3638 | 0.00741 | -0.0725 | -49.0958
-6.5 | -0.3078 | 0.00729 | -0.0716 | -42.2222
-6 | -0.2515 | 0.00714 | -0.0708 | -35.2241
-5.5 | -0.1956 | 0.00698 | -0.0699 | -28.0229
-5 | -0.1392 | 0.00687 | -0.0691 | -20.262
-4.5 | -0.0826 | 0.00677 | -0.0683 | -12.2009
-4 | -0.0264 | 0.00666 | -0.0676 | -3.964
-3.5 | 0.0306 | 0.00659 | -0.0669 | 4.6434
-3 | 0.0867 | 0.00652 | -0.0661 | 13.2975
-2.5 | 0.1436 | 0.00647 | -0.0655 | 22.1947
-2 | 0.1998 | 0.00644 | -0.0648 | 31.0248
-1.5 | 0.256 | 0.00646 | -0.0641 | 39.6285
-1 | 0.3123 | 0.00645 | -0.0634 | 48.4186
-0.5 | 0.3686 | 0.00646 | -0.0627 | 57.0588
0 | 0.4245 | 0.00651 | -0.062 | 65.2074
0.5 | 0.4807 | 0.00653 | -0.0614 | 73.6141
1 | 0.5367 | 0.00657 | -0.0608 | 81.6895
1.5 | 0.5932 | 0.0066 | -0.0603 | 89.8788
2 | 0.6485 | 0.0067 | -0.0596 | 96.791
2.5 | 0.7047 | 0.00673 | -0.0591 | 104.7103
3 | 0.7601 | 0.0068 | -0.0584 | 111.7794
3.5 | 0.8153 | 0.00687 | -0.0578 | 118.6754
4 | 0.87 | 0.00681 | -0.0571 | 127.7533
4.5 | 0.9239 | 0.00673 | -0.0563 | 137.2808
5 | 0.9776 | 0.00679 | -0.0555 | 143.9764
5.5 | 1.0606 | 0.00589 | -0.0617 | 180.0679
6 | 1.122 | 0.00606 | -0.0626 | 185.1485
6.5 | 1.1993 | 0.00633 | -0.0671 | 189.4629
7 | 1.2822 | 0.00655 | -0.0728 | 195.7557
7.5 | 1.3333 | 0.00689 | -0.0717 | 193.5123
8 | 1.3803 | 0.00728 | -0.0699 | 189.6016
8.5 | 1.4266 | 0.00769 | -0.0679 | 185.5137
9 | 1.4729 | 0.00815 | -0.0661 | 180.7239
9.5 | 1.5192 | 0.00861 | -0.0643 | 176.446
10 | 1.5662 | 0.009 | -0.0626 | 174.0222
10.5 | 1.6112 | 0.00944 | -0.0606 | 170.678
11 | 1.6567 | 0.00979 | -0.0588 | 169.2237
11.5 | 1.6988 | 0.01032 | -0.0564 | 164.6124
12 | 1.7429 | 0.01079 | -0.0546 | 161.5292
12.5 | 1.7858 | 0.01132 | -0.0526 | 157.7562
13 | 1.8292 | 0.01179 | -0.0508 | 155.1484
13.5 | 1.8678 | 0.01248 | -0.0483 | 149.6635
14 | 1.9007 | 0.0131 | -0.0447 | 145.0916
14.5 | 1.9291 | 0.01384 | -0.0406 | 139.3858
15 | 1.9564 | 0.01474 | -0.0367 | 132.7273
15.5 | 1.9813 | 0.01585 | -0.0331 | 125.0032
16 | 1.9989 | 0.01747 | -0.0292 | 114.419
16.5 | 2.018 | 0.01926 | -0.0262 | 104.7767
17 | 2.0306 | 0.02178 | -0.0235 | 93.2323
17.5 | 2.0399 | 0.02493 | -0.0216 | 81.8251
18 | 2.0454 | 0.02874 | -0.0203 | 71.1691
18.5 | 2.0331 | 0.03444 | -0.0193 | 59.0331
19 | 2.0149 | 0.04109 | -0.019 | 49.0363
19.5 | 1.9883 | 0.04913 | -0.0195 | 40.4702
20 | 1.9545 | 0.05857 | -0.0211 | 33.3703

## 99. Re 8M Mach 0.10 (1)
BIGFOIL.COM POLAR EXPORT
mue139
MUE 139 |  |  |  | Cl Max: | 1.964 | at alpha= | 16 | deg
JavaFoil+Calcfoil stall+Eppler ext transition |  |  |  | L/D Max: | 173.367 | at alpha= | 7 | deg
Re: | 8000000 |  |  | Cd Min: | 0.00704 | at alpha= | 6 | deg
Mach: | 0.1 |  |  | Cl=0 at alpha= | -3.725 | deg
|  |  |  | @ Cl=0.1, Cd= | 0.007692
|  |  |  | @ Cl=0.4, Cd= | 0.0077084
|  |  |  | @ Cl=0.6, Cd= | 0.0083075
alpha (deg) | Cl | Cd | Cm | Cl/Cd
-20 | -0.796 | 0.14883 | -0.043 | -5.345
-19.5 | -0.807 | 0.1416 | -0.043 | -5.7
-19 | -0.817 | 0.13481 | -0.043 | -6.062
-18.5 | -0.826 | 0.12803 | -0.043 | -6.449
-18 | -0.832 | 0.12149 | -0.043 | -6.852
-17.5 | -0.837 | 0.11526 | -0.043 | -7.263
-17 | -0.84 | 0.10885 | -0.043 | -7.714
-16.5 | -0.84 | 0.10327 | -0.043 | -8.134
-16 | -0.838 | 0.09709 | -0.044 | -8.631
-15.5 | -0.833 | 0.09138 | -0.044 | -9.119
-15 | -0.825 | 0.08626 | -0.044 | -9.57
-14.5 | -0.811 | 0.08134 | -0.044 | -9.973
-14 | -0.793 | 0.07663 | -0.044 | -10.354
-13.5 | -0.774 | 0.07148 | -0.045 | -10.833
-13 | -0.753 | 0.06666 | -0.045 | -11.295
-12.5 | -0.73 | 0.06119 | -0.046 | -11.937
-12 | -0.707 | 0.05531 | -0.047 | -12.78
-11.5 | -0.685 | 0.04729 | -0.05 | -14.489
-11 | -0.658 | 0.04144 | -0.051 | -15.884
-10.5 | -0.631 | 0.03503 | -0.053 | -18.006
-10 | -0.676 | 0.01002 | -0.064 | -67.436
-9.5 | -0.636 | 0.00804 | -0.065 | -79.114
-9 | -0.589 | 0.00833 | -0.065 | -70.662
-8.5 | -0.539 | 0.00808 | -0.064 | -66.705
-8 | -0.487 | 0.00875 | -0.064 | -55.679
-7.5 | -0.434 | 0.00852 | -0.064 | -51.005
-7 | -0.38 | 0.00836 | -0.064 | -45.49
-6.5 | -0.325 | 0.00819 | -0.063 | -39.654
-6 | -0.268 | 0.00799 | -0.063 | -33.539
-5.5 | -0.21 | 0.00788 | -0.063 | -26.711
-5 | -0.152 | 0.00776 | -0.063 | -19.595
-4.5 | -0.093 | 0.00769 | -0.062 | -12.088
-4 | -0.033 | 0.00761 | -0.062 | -4.358
-3.5 | 0.027 | 0.00772 | -0.062 | 3.516
-3 | 0.088 | 0.00769 | -0.062 | 11.42
-2.5 | 0.149 | 0.0077 | -0.062 | 19.347
-2 | 0.21 | 0.00767 | -0.061 | 27.434
-1.5 | 0.272 | 0.00767 | -0.061 | 35.463
-1 | 0.334 | 0.00767 | -0.061 | 43.507
-0.5 | 0.395 | 0.00771 | -0.061 | 51.262
0 | 0.456 | 0.00769 | -0.061 | 59.252
0.5 | 0.517 | 0.00832 | -0.06 | 62.133
1 | 0.577 | 0.0083 | -0.06 | 69.611
1.5 | 0.638 | 0.00832 | -0.06 | 76.636
2 | 0.698 | 0.00837 | -0.06 | 83.447
2.5 | 0.759 | 0.00848 | -0.06 | 89.502
3 | 0.819 | 0.00853 | -0.06 | 95.935
3.5 | 0.878 | 0.00821 | -0.059 | 106.933
4 | 0.938 | 0.00837 | -0.059 | 112.001
4.5 | 0.997 | 0.0085 | -0.059 | 117.259
5 | 1.056 | 0.00867 | -0.059 | 121.716
5.5 | 1.114 | 0.00801 | -0.059 | 139.103
6 | 1.171 | 0.00704 | -0.059 | 166.459
6.5 | 1.228 | 0.0072 | -0.058 | 170.64
7 | 1.285 | 0.00741 | -0.058 | 173.367
7.5 | 1.34 | 0.00786 | -0.058 | 170.414
8 | 1.395 | 0.00826 | -0.058 | 168.95
8.5 | 1.449 | 0.01025 | -0.058 | 141.353
9 | 1.501 | 0.01073 | -0.058 | 139.923
9.5 | 1.552 | 0.01127 | -0.058 | 137.751
10 | 1.599 | 0.0119 | -0.057 | 134.388
10.5 | 1.643 | 0.01261 | -0.057 | 130.269
11 | 1.685 | 0.01343 | -0.057 | 125.468
11.5 | 1.725 | 0.01435 | -0.056 | 120.181
12 | 1.762 | 0.01553 | -0.056 | 113.502
12.5 | 1.796 | 0.01723 | -0.055 | 104.217
13 | 1.826 | 0.01926 | -0.055 | 94.827
13.5 | 1.855 | 0.02153 | -0.054 | 86.151
14 | 1.883 | 0.0239 | -0.054 | 78.761
14.5 | 1.911 | 0.02625 | -0.054 | 72.789
15 | 1.939 | 0.02864 | -0.053 | 67.698
15.5 | 1.955 | 0.03117 | -0.053 | 62.714
16 | 1.964 | 0.03375 | -0.053 | 58.193
16.5 | 1.935 | 0.04954 | -0.051 | 39.051
17 | 1.934 | 0.05406 | -0.051 | 35.78
17.5 | 1.926 | 0.06055 | -0.05 | 31.802
18 | 1.917 | 0.06563 | -0.05 | 29.209
18.5 | 1.904 | 0.07118 | -0.049 | 26.745
19 | 1.887 | 0.07696 | -0.049 | 24.522
19.5 | 1.867 | 0.08286 | -0.049 | 22.535
20 | 1.844 | 0.08898 | -0.048 | 20.728

## 100. Re 8M Mach 0.10 (2)
BIGFOIL.COM POLAR EXPORT
mue139
MUE 139 |  |  |  | Cl Max: | 2.0416 | at alpha= | 18 | deg
XFOIL ncrit=9 |  |  |  | L/D Max: | 195.994 | at alpha= | 7 | deg
Re: | 8000000 |  |  | Cd Min: | 0.06414 | at alpha= | 20 | deg
Mach: | 0.1 |  |  | Cl=0 at alpha= | -3.7644 | deg
|  |  |  | @ Cl=0.1, Cd= | 0.0065286
|  |  |  | @ Cl=0.4, Cd= | 0.0065008
|  |  |  | @ Cl=0.6, Cd= | 0.0066156
alpha (deg) | Cl | Cd | Cm | Cl/Cd
-20 | -1.7301 | 0.02303 | -0.1064 | -75.1238
-19.5 | -1.7069 | 0.02117 | -0.1025 | -80.6282
-19 | -1.6784 | 0.01973 | -0.0984 | -85.0684
-18.5 | -1.6455 | 0.01848 | -0.0945 | -89.0422
-18 | -1.6073 | 0.01742 | -0.0912 | -92.2675
-17.5 | -1.5661 | 0.0165 | -0.088 | -94.9152
-17 | -1.5237 | 0.0157 | -0.0849 | -97.051
-16.5 | -1.4692 | 0.01494 | -0.084 | -98.34
-16 | -1.4089 | 0.0142 | -0.0841 | -99.2183
-15.5 | -1.3463 | 0.01335 | -0.0848 | -100.8464
-15 | -1.2823 | 0.01245 | -0.0857 | -102.996
-14.5 | -1.2208 | 0.01173 | -0.086 | -104.075
-14 | -1.1648 | 0.01112 | -0.0851 | -104.7482
-13.5 | -1.0653 | 0.01073 | -0.093 | -99.2824
-13 | -1.0185 | 0.01054 | -0.0902 | -96.6319
-12.5 | -0.9661 | 0.01023 | -0.0884 | -94.4379
-12 | -0.9129 | 0.00991 | -0.0868 | -92.1191
-11.5 | -0.8598 | 0.00949 | -0.0852 | -90.6006
-11 | -0.8063 | 0.00906 | -0.0837 | -88.9956
-10.5 | -0.7519 | 0.00873 | -0.0823 | -86.1283
-10 | -0.6969 | 0.00844 | -0.081 | -82.5711
-9.5 | -0.6416 | 0.0082 | -0.0797 | -78.2439
-9 | -0.5869 | 0.00804 | -0.0784 | -72.9975
-8.5 | -0.5322 | 0.00792 | -0.0771 | -67.197
-8 | -0.4779 | 0.00774 | -0.0757 | -61.7442
-7.5 | -0.4231 | 0.00759 | -0.0744 | -55.7444
-7 | -0.3673 | 0.00744 | -0.0733 | -49.3683
-6.5 | -0.3109 | 0.00732 | -0.0723 | -42.4727
-6 | -0.2539 | 0.00718 | -0.0715 | -35.3621
-5.5 | -0.1975 | 0.00701 | -0.0705 | -28.174
-5 | -0.1408 | 0.00689 | -0.0697 | -20.4354
-4.5 | -0.0836 | 0.00679 | -0.0689 | -12.3122
-4 | -0.027 | 0.00668 | -0.068 | -4.0419
-3.5 | 0.0303 | 0.0066 | -0.0674 | 4.5909
-3 | 0.087 | 0.00654 | -0.0666 | 13.3028
-2.5 | 0.1442 | 0.00649 | -0.0659 | 22.2188
-2 | 0.2008 | 0.00645 | -0.0651 | 31.1318
-1.5 | 0.2575 | 0.00647 | -0.0644 | 39.7991
-1 | 0.3139 | 0.00647 | -0.0637 | 48.5162
-0.5 | 0.3707 | 0.00648 | -0.063 | 57.2068
0 | 0.4271 | 0.00652 | -0.0623 | 65.5061
0.5 | 0.4835 | 0.00655 | -0.0616 | 73.8168
1 | 0.54 | 0.00658 | -0.061 | 82.0669
1.5 | 0.5969 | 0.00661 | -0.0604 | 90.3026
2 | 0.6526 | 0.00671 | -0.0597 | 97.2578
2.5 | 0.7091 | 0.00674 | -0.0592 | 105.2077
3 | 0.7649 | 0.00682 | -0.0585 | 112.1554
3.5 | 0.8206 | 0.00689 | -0.0579 | 119.1001
4 | 0.8757 | 0.00683 | -0.0572 | 128.2138
4.5 | 0.9299 | 0.00676 | -0.0564 | 137.5592
5 | 0.9839 | 0.00682 | -0.0555 | 144.2669
5.5 | 1.068 | 0.00592 | -0.0618 | 180.4054
6 | 1.1299 | 0.00609 | -0.0626 | 185.5337
6.5 | 1.2079 | 0.00637 | -0.0671 | 189.6232
7 | 1.2916 | 0.00659 | -0.0728 | 195.9939
7.5 | 1.3424 | 0.00694 | -0.0716 | 193.4294
8 | 1.3897 | 0.00734 | -0.0696 | 189.3324
8.5 | 1.4362 | 0.00777 | -0.0675 | 184.8391
9 | 1.4829 | 0.00823 | -0.0656 | 180.1823
9.5 | 1.5293 | 0.00871 | -0.0636 | 175.5798
10 | 1.5763 | 0.00912 | -0.0618 | 172.8399
10.5 | 1.6222 | 0.00954 | -0.0598 | 170.0419
11 | 1.6672 | 0.00993 | -0.0577 | 167.8953
11.5 | 1.7105 | 0.01044 | -0.0554 | 163.841
12 | 1.7542 | 0.01096 | -0.0533 | 160.0547
12.5 | 1.7979 | 0.01147 | -0.0513 | 156.748
13 | 1.8407 | 0.012 | -0.0492 | 153.3917
13.5 | 1.8791 | 0.01269 | -0.0464 | 148.0772
14 | 1.9079 | 0.01337 | -0.042 | 142.7001
14.5 | 1.938 | 0.01413 | -0.0381 | 137.155
15 | 1.9639 | 0.01517 | -0.0341 | 129.4595
15.5 | 1.9885 | 0.01639 | -0.0305 | 121.324
16 | 2.0044 | 0.01824 | -0.0266 | 109.8904
16.5 | 2.0212 | 0.02038 | -0.0237 | 99.1757
17 | 2.0335 | 0.02319 | -0.0214 | 87.6887
17.5 | 2.0391 | 0.02691 | -0.0197 | 75.7748
18 | 2.0416 | 0.03119 | -0.0187 | 65.4569
18.5 | 2.023 | 0.0377 | -0.0179 | 53.6605
19 | 1.9985 | 0.04527 | -0.0181 | 44.1462
19.5 | 1.9672 | 0.05417 | -0.0192 | 36.3153
20 | 1.9311 | 0.06414 | -0.0211 | 30.1076

## 101. Re 8M Mach 0.25 (1)
BIGFOIL.COM POLAR EXPORT
mue139
MUE 139 |  |  |  | Cl Max: | 1.936 | at alpha= | 15.5 | deg
JavaFoil+Calcfoil stall+Eppler ext transition |  |  |  | L/D Max: | 178.749 | at alpha= | 7.5 | deg
Re: | 8000000 |  |  | Cd Min: | 0.00721 | at alpha= | 6.5 | deg
Mach: | 0.25 |  |  | Cl=0 at alpha= | -3.7258 | deg
|  |  |  | @ Cl=0.1, Cd= | 0.0077932
|  |  |  | @ Cl=0.4, Cd= | 0.00776
|  |  |  | @ Cl=0.6, Cd= | 0.0084245
alpha (deg) | Cl | Cd | Cm | Cl/Cd
-19.5 | -0.474 | 0.19258 | -0.039 | -2.461
-19 | -0.516 | 0.18018 | -0.039 | -2.864
-18.5 | -0.555 | 0.1667 | -0.039 | -3.329
-18 | -0.591 | 0.15648 | -0.04 | -3.774
-17.5 | -0.625 | 0.13153 | -0.041 | -4.749
-17 | -0.653 | 0.12379 | -0.042 | -5.277
-16.5 | -0.678 | 0.11646 | -0.042 | -5.823
-16 | -0.699 | 0.10938 | -0.042 | -6.388
-15.5 | -0.715 | 0.10254 | -0.042 | -6.972
-15 | -0.726 | 0.09582 | -0.043 | -7.581
-14.5 | -0.728 | 0.08906 | -0.043 | -8.176
-14 | -0.724 | 0.08376 | -0.043 | -8.643
-13.5 | -0.716 | 0.0787 | -0.044 | -9.098
-13 | -0.704 | 0.07402 | -0.044 | -9.517
-12.5 | -0.69 | 0.06919 | -0.044 | -9.968
-12 | -0.671 | 0.06464 | -0.044 | -10.387
-11.5 | -0.65 | 0.06023 | -0.045 | -10.789
-11 | -0.626 | 0.0554 | -0.046 | -11.301
-10.5 | -0.601 | 0.04956 | -0.047 | -12.128
-10 | -0.578 | 0.04173 | -0.05 | -13.844
-9.5 | -0.549 | 0.03477 | -0.052 | -15.788
-9 | -0.573 | 0.01108 | -0.064 | -51.697
-8.5 | -0.543 | 0.00792 | -0.066 | -68.521
-8 | -0.493 | 0.00815 | -0.066 | -60.415
-7.5 | -0.44 | 0.00881 | -0.066 | -49.996
-7 | -0.386 | 0.00858 | -0.065 | -45.04
-6.5 | -0.331 | 0.00837 | -0.065 | -39.479
-6 | -0.273 | 0.00819 | -0.065 | -33.375
-5.5 | -0.215 | 0.00802 | -0.065 | -26.816
-5 | -0.155 | 0.00791 | -0.064 | -19.649
-4.5 | -0.095 | 0.00782 | -0.064 | -12.156
-4 | -0.034 | 0.00774 | -0.064 | -4.388
-3.5 | 0.028 | 0.00782 | -0.064 | 3.558
-3 | 0.09 | 0.00779 | -0.063 | 11.572
-2.5 | 0.153 | 0.00781 | -0.063 | 19.564
-2 | 0.216 | 0.00777 | -0.063 | 27.771
-1.5 | 0.279 | 0.00778 | -0.063 | 35.894
-1 | 0.343 | 0.00776 | -0.063 | 44.132
-0.5 | 0.406 | 0.00776 | -0.062 | 52.308
0 | 0.468 | 0.00783 | -0.062 | 59.773
0.5 | 0.531 | 0.0084 | -0.062 | 63.175
1 | 0.593 | 0.00842 | -0.062 | 70.417
1.5 | 0.655 | 0.00846 | -0.062 | 77.429
2 | 0.717 | 0.00855 | -0.061 | 83.899
2.5 | 0.779 | 0.00863 | -0.061 | 90.29
3 | 0.84 | 0.00871 | -0.061 | 96.533
3.5 | 0.902 | 0.00877 | -0.061 | 102.824
4 | 0.963 | 0.00857 | -0.061 | 112.31
4.5 | 1.023 | 0.00783 | -0.061 | 130.633
5 | 1.083 | 0.00801 | -0.061 | 135.196
5.5 | 1.142 | 0.00824 | -0.06 | 138.548
6 | 1.201 | 0.00731 | -0.06 | 164.194
6.5 | 1.259 | 0.00721 | -0.06 | 174.594
7 | 1.315 | 0.00788 | -0.06 | 166.839
7.5 | 1.372 | 0.00767 | -0.06 | 178.749
8 | 1.427 | 0.01041 | -0.06 | 137.027
8.5 | 1.48 | 0.01094 | -0.059 | 135.296
9 | 1.532 | 0.0115 | -0.059 | 133.196
9.5 | 1.579 | 0.01222 | -0.059 | 129.197
10 | 1.621 | 0.01308 | -0.058 | 123.974
10.5 | 1.662 | 0.01404 | -0.058 | 118.446
11 | 1.702 | 0.01511 | -0.058 | 112.633
11.5 | 1.739 | 0.01638 | -0.057 | 106.199
12 | 1.771 | 0.01833 | -0.057 | 96.613
12.5 | 1.798 | 0.02083 | -0.056 | 86.315
13 | 1.824 | 0.02367 | -0.055 | 77.051
13.5 | 1.852 | 0.02623 | -0.055 | 70.618
14 | 1.88 | 0.0288 | -0.055 | 65.256
14.5 | 1.905 | 0.03153 | -0.054 | 60.426
15 | 1.928 | 0.03443 | -0.054 | 56.008
15.5 | 1.936 | 0.03728 | -0.053 | 51.916
16 | 1.932 | 0.04048 | -0.053 | 47.736
16.5 | 1.883 | 0.06065 | -0.051 | 31.048
17 | 1.86 | 0.06867 | -0.05 | 27.086
17.5 | 1.835 | 0.07492 | -0.05 | 24.496
18 | 1.805 | 0.08127 | -0.049 | 22.21
18.5 | 1.769 | 0.08781 | -0.049 | 20.141
19 | 1.727 | 0.0943 | -0.049 | 18.311
19.5 | 1.678 | 0.10121 | -0.048 | 16.582
20 | 1.624 | 0.10832 | -0.048 | 14.991

## 102. Re 8M Mach 0.25 (2)
BIGFOIL.COM POLAR EXPORT
mue139
MUE 139 |  |  |  | Cl Max: | 2.0269 | at alpha= | 16.5 | deg
XFOIL ncrit=9 |  |  |  | L/D Max: | 194.927 | at alpha= | 7 | deg
Re: | 8000000 |  |  | Cd Min: | 0.18291 | at alpha= | -19.5 | deg
Mach: | 0.25 |  |  | Cl=0 at alpha= | -3.7445 | deg
|  |  |  | @ Cl=0.1, Cd= | 0.0066102
|  |  |  | @ Cl=0.4, Cd= | 0.00659
|  |  |  | @ Cl=0.6, Cd= | 0.0066997
alpha (deg) | Cl | Cd | Cm | Cl/Cd
-19.5 | -0.6815 | 0.18291 | 0.0124 | -3.7259
-19 | -0.6713 | 0.17568 | 0.0081 | -3.8212
-17.5 | -1.5081 | 0.02989 | -0.1233 | -50.455
-17 | -1.5356 | 0.0257 | -0.1164 | -59.751
-16.5 | -1.5199 | 0.02287 | -0.1109 | -66.4582
-16 | -1.4904 | 0.02063 | -0.1058 | -72.2443
-15.5 | -1.429 | 0.01856 | -0.1051 | -76.9935
-15 | -1.3593 | 0.01701 | -0.1051 | -79.9118
-14 | -1.2404 | 0.01406 | -0.1014 | -88.2219
-13 | -1.0786 | 0.01233 | -0.1051 | -87.4777
-12.5 | -1.0234 | 0.01174 | -0.102 | -87.1721
-12 | -0.9672 | 0.01117 | -0.0992 | -86.5891
-11.5 | -0.9098 | 0.01065 | -0.0966 | -85.4272
-11 | -0.8511 | 0.01022 | -0.0943 | -83.2779
-10.5 | -0.7943 | 0.00964 | -0.0918 | -82.3963
-10 | -0.7364 | 0.00913 | -0.0896 | -80.6572
-9.5 | -0.678 | 0.00875 | -0.0875 | -77.4857
-9 | -0.6201 | 0.00849 | -0.0854 | -73.0389
-8.5 | -0.5623 | 0.0083 | -0.0834 | -67.747
-8 | -0.504 | 0.00814 | -0.0816 | -61.9165
-7.5 | -0.4457 | 0.00796 | -0.0798 | -55.9925
-7 | -0.3872 | 0.00771 | -0.0782 | -50.2205
-6.5 | -0.328 | 0.0075 | -0.0767 | -43.7333
-6 | -0.2684 | 0.00734 | -0.0754 | -36.5668
-5.5 | -0.2084 | 0.0072 | -0.0743 | -28.9444
-5 | -0.1495 | 0.00703 | -0.073 | -21.266
-4.5 | -0.0898 | 0.00689 | -0.0719 | -13.0334
-4 | -0.0303 | 0.0068 | -0.0709 | -4.4559
-3.5 | 0.029 | 0.00668 | -0.0699 | 4.3413
-3 | 0.0885 | 0.00662 | -0.069 | 13.3686
-2.5 | 0.1473 | 0.00657 | -0.068 | 22.4201
-2 | 0.2064 | 0.00654 | -0.0671 | 31.5596
-1.5 | 0.2652 | 0.00653 | -0.0662 | 40.6126
-1 | 0.3238 | 0.00655 | -0.0653 | 49.4351
-0.5 | 0.3823 | 0.00659 | -0.0644 | 58.0121
0 | 0.4411 | 0.00659 | -0.0637 | 66.9347
0.5 | 0.4994 | 0.00664 | -0.0628 | 75.2108
1 | 0.5585 | 0.00665 | -0.0621 | 83.985
1.5 | 0.6169 | 0.00672 | -0.0614 | 91.8006
2 | 0.6754 | 0.00677 | -0.0606 | 99.7637
2.5 | 0.7338 | 0.00683 | -0.0599 | 107.4378
3 | 0.7914 | 0.00694 | -0.0591 | 114.0346
3.5 | 0.8499 | 0.00698 | -0.0584 | 121.7622
4 | 0.9075 | 0.00696 | -0.0575 | 130.3879
4.5 | 0.963 | 0.00691 | -0.0564 | 139.3632
5 | 1.0194 | 0.00699 | -0.0553 | 145.8369
5.5 | 1.1089 | 0.00606 | -0.0619 | 182.9868
6 | 1.1737 | 0.00629 | -0.0626 | 186.5978
6.5 | 1.2564 | 0.0066 | -0.0672 | 190.3636
7 | 1.3411 | 0.00688 | -0.0721 | 194.9273
7.5 | 1.3929 | 0.00721 | -0.0701 | 193.19
8 | 1.4401 | 0.00773 | -0.0674 | 186.3001
8.5 | 1.4875 | 0.00829 | -0.0647 | 179.4331
9 | 1.5362 | 0.0088 | -0.0623 | 174.5682
9.5 | 1.5858 | 0.00923 | -0.06 | 171.8093
10 | 1.6327 | 0.00975 | -0.0572 | 167.4564
10.5 | 1.6796 | 0.01019 | -0.0544 | 164.8283
11 | 1.7253 | 0.01073 | -0.0515 | 160.7922
11.5 | 1.7732 | 0.0112 | -0.049 | 158.3214
12 | 1.8159 | 0.0119 | -0.0458 | 152.5966
12.5 | 1.8576 | 0.01249 | -0.0423 | 148.727
13 | 1.8881 | 0.01327 | -0.0371 | 142.2833
13.5 | 1.9245 | 0.01399 | -0.0332 | 137.5625
14 | 1.9501 | 0.01526 | -0.0284 | 127.7916
14.5 | 1.9812 | 0.01646 | -0.0248 | 120.3645
15 | 1.998 | 0.01862 | -0.0207 | 107.304
15.5 | 2.0165 | 0.0211 | -0.0177 | 95.5687
16 | 2.0257 | 0.02468 | -0.0155 | 82.0786
16.5 | 2.0269 | 0.02931 | -0.014 | 69.1539
17 | 2.0259 | 0.03437 | -0.013 | 58.9438
17.5 | 2.0054 | 0.04143 | -0.0126 | 48.4045
18 | 1.9758 | 0.04988 | -0.0132 | 39.6111
18.5 | 1.9444 | 0.05904 | -0.0147 | 32.9336
19 | 1.8919 | 0.07086 | -0.0174 | 26.6991
19.5 | 1.842 | 0.0827 | -0.0207 | 22.2733
20 | 1.7948 | 0.09465 | -0.0244 | 18.9625

## 103. Re 8M Mach 0.50 (1)
BIGFOIL.COM POLAR EXPORT
mue139
MUE 139 |  |  |  | Cl Max: | 1.649 | at alpha= | 11 | deg
JavaFoil+Calcfoil stall+Eppler ext transition |  |  |  | L/D Max: | 143.493 | at alpha= | 5.5 | deg
Re: | 8000000 |  |  | Cd Min: | 0.00765 | at alpha= | 1 | deg
Mach: | 0.5 |  |  | Cl=0 at alpha= | -3.7279 | deg
|  |  |  | @ Cl=0.1, Cd= | 0.00827
|  |  |  | @ Cl=0.4, Cd= | 0.0082476
|  |  |  | @ Cl=0.6, Cd= | 0.0082688
alpha (deg) | Cl | Cd | Cm | Cl/Cd
-20 | -0.902 | 0.15125 | -0.049 | -5.961
-19.5 | -0.875 | 0.14499 | -0.049 | -6.032
-19 | -0.848 | 0.14125 | -0.049 | -6.003
-18.5 | -0.822 | 0.13874 | -0.049 | -5.923
-18 | -0.794 | 0.13433 | -0.048 | -5.912
-17.5 | -0.766 | 0.13041 | -0.047 | -5.874
-17 | -0.738 | 0.12466 | -0.046 | -5.919
-16.5 | -0.71 | 0.12252 | -0.046 | -5.798
-16 | -0.683 | 0.11749 | -0.045 | -5.813
-15.5 | -0.656 | 0.11189 | -0.045 | -5.862
-15 | -0.629 | 0.10831 | -0.045 | -5.804
-14.5 | -0.601 | 0.10796 | -0.045 | -5.571
-14 | -0.573 | 0.10244 | -0.044 | -5.598
-13.5 | -0.545 | 0.0978 | -0.043 | -5.571
-13 | -0.517 | 0.09466 | -0.042 | -5.463
-12.5 | -0.49 | 0.09191 | -0.042 | -5.327
-12 | -0.462 | 0.08888 | -0.042 | -5.198
-11.5 | -0.434 | 0.0882 | -0.042 | -4.923
-11 | -0.406 | 0.08164 | -0.041 | -4.979
-10.5 | -0.379 | 0.07537 | -0.041 | -5.023
-10 | -0.351 | 0.06889 | -0.041 | -5.095
-9.5 | -0.323 | 0.06307 | -0.041 | -5.126
-9 | -0.295 | 0.06947 | -0.039 | -4.242
-8.5 | -0.267 | 0.06074 | -0.04 | -4.402
-8 | -0.24 | 0.05421 | -0.042 | -4.429
-7.5 | -0.305 | 0.04776 | -0.044 | -6.384
-7 | -0.302 | 0.04274 | -0.046 | -7.059
-6.5 | -0.274 | 0.03846 | -0.048 | -7.115
-6 | -0.24 | 0.02976 | -0.054 | -8.069
-5.5 | -0.227 | 0.00817 | -0.072 | -27.845
-5 | -0.167 | 0.0087 | -0.072 | -19.199
-4.5 | -0.103 | 0.00849 | -0.072 | -12.176
-4 | -0.037 | 0.00844 | -0.071 | -4.404
-3.5 | 0.031 | 0.00836 | -0.071 | 3.664
-3 | 0.1 | 0.00827 | -0.071 | 12.043
-2.5 | 0.17 | 0.00827 | -0.071 | 20.503
-2 | 0.24 | 0.00822 | -0.07 | 29.203
-1.5 | 0.311 | 0.00822 | -0.07 | 37.824
-1 | 0.382 | 0.00824 | -0.07 | 46.343
-0.5 | 0.453 | 0.00827 | -0.07 | 54.734
0 | 0.522 | 0.0083 | -0.07 | 62.919
0.5 | 0.592 | 0.00835 | -0.069 | 70.851
1 | 0.661 | 0.00765 | -0.069 | 86.337
1.5 | 0.73 | 0.00775 | -0.069 | 94.189
2 | 0.798 | 0.00787 | -0.069 | 101.417
2.5 | 0.866 | 0.00848 | -0.069 | 102.169
3 | 0.934 | 0.0086 | -0.068 | 108.636
3.5 | 1.001 | 0.00871 | -0.068 | 114.902
4 | 1.068 | 0.00855 | -0.068 | 124.966
4.5 | 1.133 | 0.00806 | -0.068 | 140.574
5 | 1.197 | 0.00842 | -0.068 | 142.227
5.5 | 1.261 | 0.00878 | -0.067 | 143.493
6 | 1.319 | 0.0106 | -0.067 | 124.44
6.5 | 1.373 | 0.01165 | -0.067 | 117.902
7 | 1.422 | 0.01267 | -0.066 | 112.198
7.5 | 1.469 | 0.01385 | -0.065 | 106.006
8 | 1.512 | 0.01525 | -0.065 | 99.105
8.5 | 1.549 | 0.01715 | -0.064 | 90.279
9 | 1.578 | 0.01973 | -0.063 | 79.951
9.5 | 1.604 | 0.02243 | -0.062 | 71.508
10 | 1.628 | 0.02528 | -0.061 | 64.39
10.5 | 1.645 | 0.02841 | -0.061 | 57.917
11 | 1.649 | 0.03363 | -0.06 | 49.042
11.5 | 1.641 | 0.03973 | -0.059 | 41.309
12 | 1.618 | 0.04648 | -0.058 | 34.803
12.5 | 1.568 | 0.05461 | -0.056 | 28.705
13 | 1.469 | 0.06402 | -0.055 | 22.941
13.5 | 1.026 | 0.07992 | -0.053 | 12.833
14 | 0.997 | 0.17015 | -0.042 | 5.857
14.5 | 1.026 | 0.19151 | -0.043 | 5.358
15 | 1.052 | 0.20988 | -0.043 | 5.014
15.5 | 1.116 | 0.11397 | -0.05 | 9.793
16 | 1.123 | 0.14922 | -0.047 | 7.525

## 104. Re 8M Mach 0.50 (2)
BIGFOIL.COM POLAR EXPORT
mue139
MUE 139 |  |  |  | Cl Max: | 1.9951 | at alpha= | 13 | deg
XFOIL ncrit=9 |  |  |  | L/D Max: | 190.077 | at alpha= | 6.5 | deg
Re: | 8000000 |  |  | Cd Min: | 0.2368 | at alpha= | -20 | deg
Mach: | 0.5 |  |  | Cl=0 at alpha= | -3.6428 | deg
|  |  |  | @ Cl=0.1, Cd= | 0.0070382
|  |  |  | @ Cl=0.4, Cd= | 0.0069349
|  |  |  | @ Cl=0.6, Cd= | 0.0070082
alpha (deg) | Cl | Cd | Cm | Cl/Cd
-20 | -0.6363 | 0.2368 | 0.036 | -2.6871
-19.5 | -0.6204 | 0.22755 | 0.0308 | -2.7264
-19 | -0.6027 | 0.21908 | 0.0259 | -2.751
-18.5 | -0.58 | 0.21225 | 0.0219 | -2.7326
-18 | -0.5624 | 0.20403 | 0.0173 | -2.7565
-17.5 | -0.5379 | 0.19795 | 0.0139 | -2.7174
-17 | -0.5192 | 0.19036 | 0.0098 | -2.7275
-16.5 | -0.4899 | 0.18374 | 0.005 | -2.6663
-16 | -0.4421 | 0.17126 | -0.0101 | -2.5815
-15.5 | -0.343 | 0.15759 | -0.0369 | -2.1765
-15 | -0.3158 | 0.14816 | -0.0455 | -2.1315
-14.5 | -0.2908 | 0.14115 | -0.0506 | -2.0602
-14 | -0.2684 | 0.13477 | -0.0543 | -1.9915
-13.5 | -0.2537 | 0.12695 | -0.0588 | -1.9984
-13 | -0.2409 | 0.11917 | -0.0633 | -2.0215
-12.5 | -0.2222 | 0.11271 | -0.067 | -1.9714
-12 | -0.2227 | 0.1035 | -0.0724 | -2.1517
-11.5 | -0.2364 | 0.09302 | -0.0791 | -2.5414
-11 | -0.2316 | 0.08565 | -0.0837 | -2.704
-10.5 | -0.2559 | 0.07531 | -0.0908 | -3.398
-10 | -0.2951 | 0.06441 | -0.0989 | -4.5816
-9.5 | -0.3233 | 0.05577 | -0.1046 | -5.797
-9 | -0.3616 | 0.04788 | -0.1092 | -7.5522
-8.5 | -0.4041 | 0.03994 | -0.1124 | -10.1177
-8 | -0.434 | 0.02964 | -0.1159 | -14.6424
-7.5 | -0.4739 | 0.01859 | -0.1136 | -25.4922
-7 | -0.4657 | 0.01199 | -0.1075 | -38.8407
-6.5 | -0.408 | 0.00989 | -0.1021 | -41.2538
-6 | -0.3392 | 0.00883 | -0.0976 | -38.4145
-5.5 | -0.2672 | 0.00825 | -0.0937 | -32.3879
-5 | -0.1945 | 0.00786 | -0.0904 | -24.7455
-4.5 | -0.1221 | 0.00757 | -0.0875 | -16.1295
-4 | -0.0508 | 0.00736 | -0.0847 | -6.9022
-3.5 | 0.0203 | 0.00715 | -0.0823 | 2.8392
-3 | 0.0909 | 0.00705 | -0.0801 | 12.8936
-2.5 | 0.1603 | 0.00696 | -0.0779 | 23.0316
-2 | 0.2294 | 0.00694 | -0.076 | 33.0548
-1.5 | 0.2977 | 0.00694 | -0.074 | 42.8963
-1 | 0.3665 | 0.00693 | -0.0723 | 52.886
-0.5 | 0.4353 | 0.00694 | -0.0708 | 62.7233
0 | 0.5038 | 0.00695 | -0.0692 | 72.4892
0.5 | 0.5718 | 0.007 | -0.0677 | 81.6857
1 | 0.6407 | 0.00702 | -0.0663 | 91.2678
1.5 | 0.7094 | 0.00708 | -0.0649 | 100.1977
2 | 0.7773 | 0.00718 | -0.0633 | 108.2591
2.5 | 0.8453 | 0.00728 | -0.0618 | 116.1126
3 | 0.9143 | 0.00735 | -0.0603 | 124.3946
3.5 | 0.982 | 0.00749 | -0.0585 | 131.1081
4 | 1.0492 | 0.00764 | -0.0566 | 137.3298
4.5 | 1.1151 | 0.00759 | -0.0543 | 146.917
5 | 1.1824 | 0.00767 | -0.052 | 154.1591
5.5 | 1.2968 | 0.00696 | -0.0595 | 186.3218
6 | 1.3811 | 0.0073 | -0.06 | 189.1918
6.5 | 1.4845 | 0.00781 | -0.064 | 190.0768
7 | 1.5537 | 0.00841 | -0.0615 | 184.7444
7.5 | 1.6044 | 0.00927 | -0.0558 | 173.0744
8 | 1.6564 | 0.01002 | -0.0501 | 165.3094
8.5 | 1.7068 | 0.01074 | -0.0439 | 158.9199
9 | 1.751 | 0.01143 | -0.0367 | 153.1934
9.5 | 1.7932 | 0.01234 | -0.0295 | 145.316
10 | 1.8408 | 0.01333 | -0.0235 | 138.0945
10.5 | 1.885 | 0.01466 | -0.0177 | 128.5812
11 | 1.9196 | 0.01674 | -0.0123 | 114.6714
11.5 | 1.9585 | 0.01912 | -0.0081 | 102.432
12 | 1.9852 | 0.02269 | -0.0049 | 87.4923
12.5 | 1.9933 | 0.02777 | -0.0024 | 71.7789
13 | 1.9951 | 0.0334 | -0.0004 | 59.7335
13.5 | 1.9678 | 0.04124 | 0.0004 | 47.7158
14 | 1.9089 | 0.05179 | -0.0007 | 36.8585
14.5 | 1.8401 | 0.06352 | -0.0032 | 28.9688
15 | 1.7709 | 0.0758 | -0.0069 | 23.3628
15.5 | 1.712 | 0.08778 | -0.011 | 19.5033
16 | 1.658 | 0.09985 | -0.0158 | 16.6049
16.5 | 1.6157 | 0.11133 | -0.0206 | 14.5127
17 | 1.5886 | 0.12157 | -0.025 | 13.0674
17.5 | 1.5612 | 0.13221 | -0.0302 | 11.8085
18 | 1.5506 | 0.14124 | -0.0344 | 10.9785

## 105. Re 10M Mach 0.00 (1)
BIGFOIL.COM POLAR EXPORT
mue139
MUE 139 |  |  |  | Cl Max: | 1.973 | at alpha= | 16 | deg
JavaFoil+Calcfoil stall+Eppler ext transition |  |  |  | L/D Max: | 175.635 | at alpha= | 7.5 | deg
Re: | 10000000 |  |  | Cd Min: | 0.00744 | at alpha= | -1 | deg
Mach: | 0 |  |  | Cl=0 at alpha= | -3.725 | deg
|  |  |  | @ Cl=0.1, Cd= | 0.0074779
|  |  |  | @ Cl=0.4, Cd= | 0.0075077
|  |  |  | @ Cl=0.6, Cd= | 0.0080525
alpha (deg) | Cl | Cd | Cm | Cl/Cd
-20 | -0.836 | 0.14439 | -0.043 | -5.786
-19.5 | -0.844 | 0.13773 | -0.043 | -6.128
-19 | -0.851 | 0.13104 | -0.043 | -6.495
-18.5 | -0.857 | 0.12462 | -0.043 | -6.873
-18 | -0.86 | 0.11819 | -0.043 | -7.28
-17.5 | -0.862 | 0.1125 | -0.044 | -7.664
-17 | -0.862 | 0.10676 | -0.044 | -8.071
-16.5 | -0.859 | 0.10053 | -0.044 | -8.55
-16 | -0.855 | 0.09452 | -0.044 | -9.046
-15.5 | -0.848 | 0.08885 | -0.044 | -9.544
-15 | -0.839 | 0.08324 | -0.045 | -10.075
-14.5 | -0.823 | 0.07795 | -0.045 | -10.561
-14 | -0.805 | 0.07288 | -0.046 | -11.042
-13.5 | -0.785 | 0.06719 | -0.046 | -11.687
-13 | -0.764 | 0.06146 | -0.047 | -12.432
-12.5 | -0.744 | 0.05435 | -0.049 | -13.682
-12 | -0.722 | 0.04707 | -0.05 | -15.337
-11.5 | -0.696 | 0.04136 | -0.052 | -16.828
-11 | -0.669 | 0.03559 | -0.053 | -18.796
-10.5 | -0.711 | 0.0106 | -0.064 | -67.1
-10 | -0.682 | 0.00795 | -0.065 | -85.847
-9.5 | -0.636 | 0.00828 | -0.064 | -76.815
-9 | -0.588 | 0.00799 | -0.064 | -73.544
-8.5 | -0.538 | 0.00866 | -0.064 | -62.12
-8 | -0.486 | 0.00845 | -0.064 | -57.549
-7.5 | -0.433 | 0.00822 | -0.064 | -52.675
-7 | -0.379 | 0.00806 | -0.063 | -47
-6.5 | -0.323 | 0.0079 | -0.063 | -40.962
-6 | -0.267 | 0.00774 | -0.063 | -34.47
-5.5 | -0.21 | 0.00767 | -0.063 | -27.314
-5 | -0.151 | 0.00756 | -0.062 | -20.036
-4.5 | -0.092 | 0.00751 | -0.062 | -12.314
-4 | -0.033 | 0.00754 | -0.062 | -4.378
-3.5 | 0.027 | 0.00751 | -0.062 | 3.596
-3 | 0.087 | 0.00748 | -0.061 | 11.688
-2.5 | 0.148 | 0.00747 | -0.061 | 19.839
-2 | 0.209 | 0.00747 | -0.061 | 28.011
-1.5 | 0.271 | 0.00745 | -0.061 | 36.335
-1 | 0.332 | 0.00744 | -0.061 | 44.639
-0.5 | 0.393 | 0.00744 | -0.06 | 52.88
0 | 0.454 | 0.00803 | -0.06 | 56.497
0.5 | 0.514 | 0.00803 | -0.06 | 63.998
1 | 0.575 | 0.00804 | -0.06 | 71.504
1.5 | 0.635 | 0.00807 | -0.06 | 78.627
2 | 0.695 | 0.00814 | -0.06 | 85.34
2.5 | 0.755 | 0.0082 | -0.059 | 92.038
3 | 0.815 | 0.00826 | -0.059 | 98.676
3.5 | 0.874 | 0.00831 | -0.059 | 105.151
4 | 0.933 | 0.00806 | -0.059 | 115.745
4.5 | 0.992 | 0.00824 | -0.059 | 120.355
5 | 1.051 | 0.0085 | -0.059 | 123.612
5.5 | 1.109 | 0.00784 | -0.058 | 141.422
6 | 1.166 | 0.00841 | -0.058 | 138.666
6.5 | 1.223 | 0.00782 | -0.058 | 156.323
7 | 1.279 | 0.00817 | -0.058 | 156.546
7.5 | 1.334 | 0.0076 | -0.058 | 175.635
8 | 1.389 | 0.00794 | -0.058 | 174.883
8.5 | 1.444 | 0.00832 | -0.058 | 173.432
9 | 1.496 | 0.01031 | -0.058 | 145.096
9.5 | 1.547 | 0.01084 | -0.057 | 142.801
10 | 1.596 | 0.01138 | -0.057 | 140.213
10.5 | 1.642 | 0.01199 | -0.057 | 136.995
11 | 1.685 | 0.01267 | -0.057 | 132.941
11.5 | 1.725 | 0.01361 | -0.056 | 126.715
12 | 1.761 | 0.01488 | -0.056 | 118.335
12.5 | 1.796 | 0.01633 | -0.055 | 109.966
13 | 1.83 | 0.01797 | -0.055 | 101.838
13.5 | 1.861 | 0.01982 | -0.055 | 93.899
14 | 1.889 | 0.02187 | -0.054 | 86.407
14.5 | 1.917 | 0.02408 | -0.054 | 79.614
15 | 1.945 | 0.02636 | -0.053 | 73.796
15.5 | 1.962 | 0.02875 | -0.053 | 68.232
16 | 1.973 | 0.03115 | -0.053 | 63.338
16.5 | 1.946 | 0.04587 | -0.051 | 42.415
17 | 1.947 | 0.05007 | -0.051 | 38.892
17.5 | 1.943 | 0.05577 | -0.05 | 34.833
18 | 1.937 | 0.06028 | -0.05 | 32.137
18.5 | 1.927 | 0.06538 | -0.05 | 29.48
19 | 1.914 | 0.07078 | -0.049 | 27.04
19.5 | 1.897 | 0.07646 | -0.049 | 24.812
20 | 1.877 | 0.08251 | -0.049 | 22.747

## 106. Re 10M Mach 0.00 (2)
BIGFOIL.COM POLAR EXPORT
mue139
MUE 139 |  |  |  | Cl Max: | 2.0551 | at alpha= | 18 | deg
XFOIL ncrit=9 |  |  |  | L/D Max: | 197.449 | at alpha= | 7 | deg
Re: | 10000000 |  |  | Cd Min: | 0.06148 | at alpha= | 20 | deg
Mach: | 0 |  |  | Cl=0 at alpha= | -3.7651 | deg
|  |  |  | @ Cl=0.1, Cd= | 0.006293
|  |  |  | @ Cl=0.4, Cd= | 0.0063
|  |  |  | @ Cl=0.6, Cd= | 0.0064234
alpha (deg) | Cl | Cd | Cm | Cl/Cd
-20 | -1.7503 | 0.01941 | -0.0971 | -90.1752
-19.5 | -1.7196 | 0.01827 | -0.0933 | -94.1215
-19 | -1.6845 | 0.01722 | -0.09 | -97.8223
-18.5 | -1.6466 | 0.01621 | -0.087 | -101.5793
-18 | -1.6063 | 0.01532 | -0.0841 | -104.8499
-17.5 | -1.5616 | 0.01456 | -0.0819 | -107.2527
-17 | -1.5031 | 0.01385 | -0.0822 | -108.5271
-16.5 | -1.4435 | 0.01321 | -0.0826 | -109.2733
-16 | -1.3822 | 0.01262 | -0.0833 | -109.5246
-15.5 | -1.318 | 0.01203 | -0.0845 | -109.5594
-15 | -1.2588 | 0.01134 | -0.0848 | -111.0053
-13 | -1.0142 | 0.00981 | -0.0869 | -103.3843
-12.5 | -0.9616 | 0.00951 | -0.0855 | -101.1146
-12 | -0.9084 | 0.00922 | -0.0841 | -98.5249
-11.5 | -0.8544 | 0.00895 | -0.0829 | -95.4637
-11 | -0.801 | 0.00859 | -0.0816 | -93.248
-10.5 | -0.7472 | 0.00826 | -0.0803 | -90.46
-10 | -0.6929 | 0.00799 | -0.0791 | -86.7209
-9.5 | -0.6389 | 0.00781 | -0.0779 | -81.8054
-9 | -0.5851 | 0.0077 | -0.0766 | -75.987
-8.5 | -0.5306 | 0.00759 | -0.0754 | -69.9078
-8 | -0.4757 | 0.00749 | -0.0743 | -63.5113
-7.5 | -0.421 | 0.00732 | -0.0732 | -57.5137
-7 | -0.3654 | 0.00715 | -0.0723 | -51.1049
-6.5 | -0.3091 | 0.007 | -0.0714 | -44.1571
-6 | -0.2526 | 0.00688 | -0.0706 | -36.7151
-5.5 | -0.1963 | 0.00676 | -0.0698 | -29.0385
-5 | -0.1399 | 0.00662 | -0.069 | -21.1329
-4.5 | -0.0833 | 0.00654 | -0.0683 | -12.737
-4 | -0.0265 | 0.00643 | -0.0676 | -4.1213
-3.5 | 0.0299 | 0.00637 | -0.0668 | 4.6939
-3 | 0.0869 | 0.0063 | -0.0662 | 13.7937
-2.5 | 0.1432 | 0.00627 | -0.0655 | 22.8389
-2 | 0.1995 | 0.00627 | -0.0647 | 31.8182
-1.5 | 0.2561 | 0.00625 | -0.0641 | 40.976
-1 | 0.3125 | 0.00625 | -0.0634 | 50
-0.5 | 0.3686 | 0.0063 | -0.0628 | 58.5079
0 | 0.425 | 0.0063 | -0.0621 | 67.4603
0.5 | 0.4813 | 0.00634 | -0.0615 | 75.9148
1 | 0.538 | 0.00634 | -0.061 | 84.858
1.5 | 0.5937 | 0.00642 | -0.0604 | 92.4766
2 | 0.65 | 0.00645 | -0.0599 | 100.7752
2.5 | 0.7057 | 0.00654 | -0.0593 | 107.9052
3 | 0.7616 | 0.00659 | -0.0587 | 115.569
3.5 | 0.8177 | 0.00661 | -0.0583 | 123.7065
4 | 0.8732 | 0.00664 | -0.0577 | 131.506
4.5 | 0.926 | 0.00657 | -0.0567 | 140.9437
5 | 0.9806 | 0.00663 | -0.0561 | 147.9035
6 | 1.1144 | 0.00583 | -0.0608 | 191.1492
6.5 | 1.1822 | 0.00607 | -0.0632 | 194.7611
7 | 1.2617 | 0.00639 | -0.0683 | 197.4491
7.5 | 1.3272 | 0.00676 | -0.0704 | 196.3314
8 | 1.3846 | 0.00717 | -0.0708 | 193.1102
8.5 | 1.4305 | 0.00759 | -0.0688 | 188.4717
9 | 1.4769 | 0.00801 | -0.0669 | 184.382
9.5 | 1.5248 | 0.00837 | -0.0653 | 182.1744
10 | 1.5719 | 0.00878 | -0.0637 | 179.0319
10.5 | 1.6196 | 0.00911 | -0.0622 | 177.7827
11 | 1.6639 | 0.00957 | -0.0602 | 173.8662
11.5 | 1.7074 | 0.00997 | -0.058 | 171.2538
12 | 1.7498 | 0.01047 | -0.0558 | 167.1251
12.5 | 1.7942 | 0.01092 | -0.054 | 164.304
13 | 1.8358 | 0.0115 | -0.0519 | 159.6348
13.5 | 1.8778 | 0.01201 | -0.0499 | 156.353
14 | 1.9134 | 0.01274 | -0.0469 | 150.1884
14.5 | 1.9405 | 0.01344 | -0.0424 | 144.3824
15 | 1.9675 | 0.0143 | -0.0384 | 137.5874
15.5 | 1.99 | 0.01545 | -0.0342 | 128.8026
16 | 2.011 | 0.01684 | -0.0305 | 119.4181
16.5 | 2.031 | 0.01848 | -0.0274 | 109.9026
17 | 2.0416 | 0.02099 | -0.0243 | 97.2654
17.5 | 2.0535 | 0.02384 | -0.0222 | 86.1367
18 | 2.0551 | 0.0279 | -0.0207 | 73.6595
18.5 | 2.0398 | 0.03383 | -0.0195 | 60.2956
19 | 2.0068 | 0.04196 | -0.0192 | 47.8265
20 | 1.9314 | 0.06148 | -0.022 | 31.4151

## 107. Re 10M Mach 0.10 (1)
BIGFOIL.COM POLAR EXPORT
mue139
MUE 139 |  |  |  | Cl Max: | 1.969 | at alpha= | 16 | deg
JavaFoil+Calcfoil stall+Eppler ext transition |  |  |  | L/D Max: | 185.723 | at alpha= | 8.5 | deg
Re: | 10000000 |  |  | Cd Min: | 0.00743 | at alpha= | -1 | deg
Mach: | 0.1 |  |  | Cl=0 at alpha= | -3.725 | deg
|  |  |  | @ Cl=0.1, Cd= | 0.0075221
|  |  |  | @ Cl=0.4, Cd= | 0.0075151
|  |  |  | @ Cl=0.6, Cd= | 0.0080813
alpha (deg) | Cl | Cd | Cm | Cl/Cd
-20 | -0.796 | 0.14736 | -0.043 | -5.401
-19.5 | -0.807 | 0.14046 | -0.043 | -5.748
-19 | -0.818 | 0.13373 | -0.043 | -6.113
-18.5 | -0.826 | 0.12704 | -0.043 | -6.502
-18 | -0.833 | 0.12034 | -0.043 | -6.922
-17.5 | -0.838 | 0.11467 | -0.043 | -7.304
-17 | -0.84 | 0.10852 | -0.043 | -7.742
-16.5 | -0.84 | 0.10271 | -0.044 | -8.181
-16 | -0.838 | 0.09659 | -0.044 | -8.679
-15.5 | -0.834 | 0.09068 | -0.044 | -9.194
-15 | -0.827 | 0.08463 | -0.045 | -9.769
-14.5 | -0.812 | 0.08 | -0.045 | -10.153
-14 | -0.795 | 0.07476 | -0.045 | -10.639
-13.5 | -0.777 | 0.06939 | -0.046 | -11.192
-13 | -0.756 | 0.06422 | -0.046 | -11.771
-12.5 | -0.734 | 0.05833 | -0.047 | -12.589
-12 | -0.714 | 0.05073 | -0.049 | -14.07
-11.5 | -0.691 | 0.04351 | -0.051 | -15.879
-11 | -0.663 | 0.03837 | -0.052 | -17.282
-10.5 | -0.681 | 0.01571 | -0.061 | -43.361
-10 | -0.682 | 0.00941 | -0.065 | -72.453
-9.5 | -0.637 | 0.00834 | -0.065 | -76.33
-9 | -0.589 | 0.00802 | -0.065 | -73.399
-8.5 | -0.539 | 0.00782 | -0.064 | -68.901
-8 | -0.487 | 0.00848 | -0.064 | -57.46
-7.5 | -0.434 | 0.00828 | -0.064 | -52.46
-7 | -0.38 | 0.00812 | -0.064 | -46.824
-6.5 | -0.325 | 0.00793 | -0.063 | -40.933
-6 | -0.268 | 0.0078 | -0.063 | -34.347
-5.5 | -0.21 | 0.00767 | -0.063 | -27.448
-5 | -0.152 | 0.00758 | -0.063 | -20.069
-4.5 | -0.093 | 0.00751 | -0.062 | -12.377
-4 | -0.033 | 0.00758 | -0.062 | -4.371
-3.5 | 0.027 | 0.00756 | -0.062 | 3.591
-3 | 0.088 | 0.00753 | -0.062 | 11.674
-2.5 | 0.149 | 0.00749 | -0.062 | 19.897
-2 | 0.21 | 0.00745 | -0.061 | 28.22
-1.5 | 0.272 | 0.00745 | -0.061 | 36.494
-1 | 0.334 | 0.00743 | -0.061 | 44.91
-0.5 | 0.395 | 0.00747 | -0.061 | 52.917
0 | 0.456 | 0.00802 | -0.061 | 56.816
0.5 | 0.517 | 0.00802 | -0.06 | 64.457
1 | 0.577 | 0.00807 | -0.06 | 71.522
1.5 | 0.638 | 0.0081 | -0.06 | 78.801
2 | 0.698 | 0.00814 | -0.06 | 85.767
2.5 | 0.759 | 0.00821 | -0.06 | 92.462
3 | 0.819 | 0.00829 | -0.06 | 98.695
3.5 | 0.878 | 0.00835 | -0.059 | 105.152
4 | 0.938 | 0.00811 | -0.059 | 115.685
4.5 | 0.997 | 0.00832 | -0.059 | 119.87
5 | 1.056 | 0.00855 | -0.059 | 123.426
5.5 | 1.114 | 0.00787 | -0.059 | 141.554
6 | 1.171 | 0.00847 | -0.059 | 138.268
6.5 | 1.228 | 0.00788 | -0.058 | 155.85
7 | 1.285 | 0.00823 | -0.058 | 156.132
7.5 | 1.34 | 0.00766 | -0.058 | 174.872
8 | 1.395 | 0.00801 | -0.058 | 174.093
8.5 | 1.45 | 0.00781 | -0.058 | 185.723
9 | 1.502 | 0.01044 | -0.058 | 143.905
9.5 | 1.553 | 0.01098 | -0.058 | 141.382
10 | 1.602 | 0.01155 | -0.057 | 138.661
10.5 | 1.647 | 0.01219 | -0.057 | 135.126
11 | 1.689 | 0.01292 | -0.057 | 130.716
11.5 | 1.728 | 0.01392 | -0.056 | 124.12
12 | 1.764 | 0.01527 | -0.056 | 115.496
12.5 | 1.798 | 0.01684 | -0.056 | 106.758
13 | 1.831 | 0.01856 | -0.055 | 98.643
13.5 | 1.861 | 0.02054 | -0.055 | 90.587
14 | 1.889 | 0.02273 | -0.054 | 83.114
14.5 | 1.917 | 0.02498 | -0.054 | 76.723
15 | 1.944 | 0.02733 | -0.053 | 71.147
15.5 | 1.96 | 0.02969 | -0.053 | 66.027
16 | 1.969 | 0.03223 | -0.053 | 61.11
16.5 | 1.94 | 0.04751 | -0.051 | 40.836
17 | 1.936 | 0.05319 | -0.051 | 36.406
17.5 | 1.932 | 0.05774 | -0.05 | 33.464
18 | 1.923 | 0.06272 | -0.05 | 30.664
18.5 | 1.91 | 0.06803 | -0.05 | 28.074
19 | 1.893 | 0.07364 | -0.049 | 25.708
19.5 | 1.873 | 0.07953 | -0.049 | 23.549
20 | 1.849 | 0.08557 | -0.049 | 21.613

## 108. Re 10M Mach 0.10 (2)
BIGFOIL.COM POLAR EXPORT
mue139
MUE 139 |  |  |  | Cl Max: | 2.0527 | at alpha= | 17.5 | deg
XFOIL ncrit=9 |  |  |  | L/D Max: | 197.652 | at alpha= | 7 | deg
Re: | 10000000 |  |  | Cd Min: | 0.06677 | at alpha= | 20 | deg
Mach: | 0.1 |  |  | Cl=0 at alpha= | -3.7614 | deg
|  |  |  | @ Cl=0.1, Cd= | 0.0063109
|  |  |  | @ Cl=0.4, Cd= | 0.0063152
|  |  |  | @ Cl=0.6, Cd= | 0.0064314
alpha (deg) | Cl | Cd | Cm | Cl/Cd
-20 | -1.7604 | 0.02102 | -0.1044 | -83.7488
-19.5 | -1.7292 | 0.01981 | -0.1005 | -87.2892
-19 | -1.6961 | 0.01868 | -0.0966 | -90.7976
-18.5 | -1.6608 | 0.01746 | -0.093 | -95.1203
-18 | -1.6224 | 0.01633 | -0.0896 | -99.3509
-17.5 | -1.5814 | 0.01541 | -0.0864 | -102.6217
-17 | -1.5239 | 0.01453 | -0.0861 | -104.8796
-16.5 | -1.4633 | 0.01378 | -0.0863 | -106.1901
-16 | -1.4006 | 0.0131 | -0.0868 | -106.916
-15.5 | -1.3352 | 0.01244 | -0.0877 | -107.3312
-15 | -1.2735 | 0.0118 | -0.088 | -107.9237
-14.5 | -1.2207 | 0.01112 | -0.0865 | -109.7752
-14 | -1.123 | 0.01059 | -0.0942 | -106.0434
-13.5 | -1.0776 | 0.01038 | -0.0911 | -103.815
-13 | -1.0255 | 0.01001 | -0.0893 | -102.4476
-12.5 | -0.9723 | 0.00968 | -0.0876 | -100.4442
-12 | -0.9184 | 0.00937 | -0.0861 | -98.0149
-11.5 | -0.8636 | 0.00907 | -0.0847 | -95.215
-11 | -0.809 | 0.00875 | -0.0833 | -92.4571
-10.5 | -0.7548 | 0.00839 | -0.0819 | -89.9642
-10 | -0.6999 | 0.00808 | -0.0806 | -86.6213
-9.5 | -0.6453 | 0.00788 | -0.0792 | -81.8909
-9 | -0.591 | 0.00776 | -0.0778 | -76.1598
-8.5 | -0.536 | 0.00765 | -0.0765 | -70.0654
-8 | -0.4805 | 0.00754 | -0.0753 | -63.7268
-7.5 | -0.4249 | 0.00737 | -0.0742 | -57.6526
-7 | -0.3689 | 0.00719 | -0.0731 | -51.3074
-6.5 | -0.3121 | 0.00703 | -0.0722 | -44.3954
-6 | -0.2551 | 0.00691 | -0.0713 | -36.9175
-5.5 | -0.1983 | 0.00679 | -0.0704 | -29.2047
-5 | -0.1414 | 0.00664 | -0.0696 | -21.2952
-4.5 | -0.0844 | 0.00656 | -0.0688 | -12.8659
-4 | -0.0271 | 0.00645 | -0.0681 | -4.2016
-3.5 | 0.0297 | 0.00638 | -0.0673 | 4.6552
-3 | 0.0871 | 0.00632 | -0.0666 | 13.7816
-2.5 | 0.1439 | 0.00628 | -0.0658 | 22.914
-2 | 0.2006 | 0.00628 | -0.0651 | 31.9427
-1.5 | 0.2574 | 0.00627 | -0.0644 | 41.0526
-1 | 0.3143 | 0.00627 | -0.0637 | 50.1276
-0.5 | 0.3708 | 0.00631 | -0.063 | 58.7639
0 | 0.4275 | 0.00632 | -0.0624 | 67.6424
0.5 | 0.4843 | 0.00635 | -0.0618 | 76.2677
1 | 0.5413 | 0.00636 | -0.0612 | 85.1101
1.5 | 0.5974 | 0.00643 | -0.0606 | 92.9082
2 | 0.6542 | 0.00646 | -0.06 | 101.2693
2.5 | 0.7101 | 0.00655 | -0.0594 | 108.4122
3 | 0.7665 | 0.00661 | -0.0588 | 115.9607
3.5 | 0.8231 | 0.00663 | -0.0584 | 124.1478
4 | 0.8788 | 0.00666 | -0.0578 | 131.952
4.5 | 0.932 | 0.0066 | -0.0567 | 141.2121
5 | 0.9871 | 0.00665 | -0.0561 | 148.4361
5.5 | 1.0379 | 0.0064 | -0.0547 | 162.1719
6 | 1.1221 | 0.00587 | -0.0608 | 191.1584
6.5 | 1.1907 | 0.00611 | -0.0632 | 194.8773
7 | 1.2709 | 0.00643 | -0.0683 | 197.6516
7.5 | 1.3369 | 0.00681 | -0.0703 | 196.3142
8 | 1.3939 | 0.00723 | -0.0705 | 192.7939
8.5 | 1.44 | 0.00766 | -0.0683 | 187.9896
9 | 1.4867 | 0.0081 | -0.0664 | 183.5432
9.5 | 1.535 | 0.00848 | -0.0647 | 181.0142
10 | 1.5829 | 0.00887 | -0.0631 | 178.4555
10.5 | 1.6304 | 0.00924 | -0.0614 | 176.4502
11 | 1.6752 | 0.00967 | -0.0593 | 173.2368
11.5 | 1.7185 | 0.01011 | -0.0569 | 169.9802
12 | 1.762 | 0.0106 | -0.0547 | 166.2264
12.5 | 1.8061 | 0.0111 | -0.0527 | 162.7117
13 | 1.8484 | 0.01166 | -0.0505 | 158.5249
13.5 | 1.8897 | 0.01225 | -0.0482 | 154.2612
14 | 1.921 | 0.01295 | -0.0442 | 148.3398
14.5 | 1.9489 | 0.01373 | -0.0398 | 141.9446
15 | 1.9756 | 0.01468 | -0.0357 | 134.5777
15.5 | 1.9978 | 0.01595 | -0.0316 | 125.2539
16 | 2.0169 | 0.01756 | -0.0278 | 114.8576
16.5 | 2.0356 | 0.01946 | -0.0248 | 104.6043
17 | 2.0445 | 0.02236 | -0.022 | 91.4356
17.5 | 2.0527 | 0.02576 | -0.0202 | 79.6856
18 | 2.0526 | 0.0302 | -0.019 | 67.9669
18.5 | 2.0286 | 0.03718 | -0.0181 | 54.5616
19 | 1.9904 | 0.04617 | -0.0183 | 43.1102
19.5 | 1.9521 | 0.05596 | -0.0197 | 34.8838
20 | 1.9101 | 0.06677 | -0.022 | 28.6072

## 109. Re 10M Mach 0.25 (1)
BIGFOIL.COM POLAR EXPORT
mue139
MUE 139 |  |  |  | Cl Max: | 1.94 | at alpha= | 15.5 | deg
JavaFoil+Calcfoil stall+Eppler ext transition |  |  |  | L/D Max: | 169.4 | at alpha= | 7.5 | deg
Re: | 10000000 |  |  | Cd Min: | 0.00752 | at alpha= | 6.5 | deg
Mach: | 0.25 |  |  | Cl=0 at alpha= | -3.7258 | deg
|  |  |  | @ Cl=0.1, Cd= | 0.0076068
|  |  |  | @ Cl=0.4, Cd= | 0.0075309
|  |  |  | @ Cl=0.6, Cd= | 0.0082079
alpha (deg) | Cl | Cd | Cm | Cl/Cd
-19.5 | -0.474 | 0.18986 | -0.039 | -2.497
-19 | -0.516 | 0.17774 | -0.039 | -2.904
-18.5 | -0.555 | 0.16611 | -0.04 | -3.341
-18 | -0.591 | 0.15466 | -0.04 | -3.819
-17.5 | -0.623 | 0.14413 | -0.04 | -4.322
-17 | -0.654 | 0.12303 | -0.042 | -5.312
-16.5 | -0.678 | 0.11547 | -0.042 | -5.875
-16 | -0.699 | 0.10832 | -0.042 | -6.453
-15.5 | -0.715 | 0.10166 | -0.043 | -7.035
-15 | -0.727 | 0.09536 | -0.043 | -7.62
-14.5 | -0.728 | 0.08879 | -0.043 | -8.203
-14 | -0.725 | 0.08245 | -0.044 | -8.79
-13.5 | -0.717 | 0.07749 | -0.044 | -9.249
-13 | -0.706 | 0.07254 | -0.044 | -9.726
-12.5 | -0.691 | 0.06782 | -0.045 | -10.185
-12 | -0.672 | 0.06335 | -0.045 | -10.615
-11.5 | -0.652 | 0.05838 | -0.046 | -11.166
-11 | -0.629 | 0.053 | -0.047 | -11.871
-10.5 | -0.605 | 0.04678 | -0.049 | -12.943
-10 | -0.583 | 0.03818 | -0.052 | -15.271
-9.5 | -0.554 | 0.03181 | -0.054 | -17.409
-9 | -0.589 | 0.00932 | -0.066 | -63.266
-8.5 | -0.543 | 0.00819 | -0.066 | -66.262
-8 | -0.493 | 0.00789 | -0.066 | -62.476
-7.5 | -0.44 | 0.00857 | -0.066 | -51.369
-7 | -0.386 | 0.00833 | -0.065 | -46.349
-6.5 | -0.331 | 0.0081 | -0.065 | -40.781
-6 | -0.273 | 0.00793 | -0.065 | -34.465
-5.5 | -0.215 | 0.0078 | -0.065 | -27.567
-5 | -0.155 | 0.0077 | -0.064 | -20.198
-4.5 | -0.095 | 0.00765 | -0.064 | -12.435
-4 | -0.034 | 0.00767 | -0.064 | -4.428
-3.5 | 0.028 | 0.00763 | -0.064 | 3.647
-3 | 0.09 | 0.00761 | -0.063 | 11.836
-2.5 | 0.153 | 0.00759 | -0.063 | 20.132
-2 | 0.216 | 0.00755 | -0.063 | 28.577
-1.5 | 0.279 | 0.00755 | -0.063 | 36.956
-1 | 0.343 | 0.00754 | -0.063 | 45.445
-0.5 | 0.406 | 0.00753 | -0.062 | 53.865
0 | 0.468 | 0.0076 | -0.062 | 61.632
0.5 | 0.531 | 0.00814 | -0.062 | 65.165
1 | 0.593 | 0.0082 | -0.062 | 72.33
1.5 | 0.655 | 0.00827 | -0.062 | 79.261
2 | 0.717 | 0.00827 | -0.061 | 86.715
2.5 | 0.779 | 0.00839 | -0.061 | 92.874
3 | 0.84 | 0.00844 | -0.061 | 99.565
3.5 | 0.902 | 0.00855 | -0.061 | 105.456
4 | 0.963 | 0.00831 | -0.061 | 115.837
4.5 | 1.023 | 0.00853 | -0.061 | 119.953
5 | 1.083 | 0.00788 | -0.061 | 137.411
5.5 | 1.142 | 0.00809 | -0.06 | 141.159
6 | 1.201 | 0.00883 | -0.06 | 136.035
6.5 | 1.259 | 0.00752 | -0.06 | 167.251
7 | 1.316 | 0.00783 | -0.06 | 167.999
7.5 | 1.372 | 0.0081 | -0.06 | 169.4
8 | 1.427 | 0.01011 | -0.06 | 141.156
8.5 | 1.481 | 0.0106 | -0.059 | 139.745
9 | 1.533 | 0.01121 | -0.059 | 136.786
9.5 | 1.581 | 0.01187 | -0.059 | 133.185
10 | 1.625 | 0.01262 | -0.059 | 128.702
10.5 | 1.666 | 0.0135 | -0.058 | 123.473
11 | 1.706 | 0.01449 | -0.058 | 117.763
11.5 | 1.741 | 0.01605 | -0.057 | 108.512
12 | 1.773 | 0.01795 | -0.057 | 98.796
12.5 | 1.802 | 0.02021 | -0.056 | 89.147
13 | 1.83 | 0.02267 | -0.056 | 80.714
13.5 | 1.858 | 0.02511 | -0.055 | 73.981
14 | 1.884 | 0.02762 | -0.055 | 68.215
14.5 | 1.91 | 0.03017 | -0.054 | 63.295
15 | 1.933 | 0.03292 | -0.054 | 58.729
15.5 | 1.94 | 0.03574 | -0.054 | 54.287
16 | 1.901 | 0.05282 | -0.052 | 35.994
16.5 | 1.889 | 0.05829 | -0.051 | 32.401
17 | 1.866 | 0.06587 | -0.051 | 28.325
17.5 | 1.841 | 0.07197 | -0.05 | 25.579
18 | 1.81 | 0.07836 | -0.05 | 23.094
18.5 | 1.773 | 0.08484 | -0.049 | 20.896
19 | 1.73 | 0.09134 | -0.049 | 18.943
19.5 | 1.682 | 0.09803 | -0.049 | 17.155
20 | 1.627 | 0.10514 | -0.048 | 15.473

## 110. Re 10M Mach 0.25 (2)
BIGFOIL.COM POLAR EXPORT
mue139
MUE 139 |  |  |  | Cl Max: | 2.0484 | at alpha= | 16.5 | deg
XFOIL ncrit=9 |  |  |  | L/D Max: | 198.574 | at alpha= | 7 | deg
Re: | 10000000 |  |  | Cd Min: | 0.18604 | at alpha= | -20 | deg
Mach: | 0.25 |  |  | Cl=0 at alpha= | -3.742 | deg
|  |  |  | @ Cl=0.1, Cd= | 0.0063899
|  |  |  | @ Cl=0.4, Cd= | 0.0063716
|  |  |  | @ Cl=0.6, Cd= | 0.0064777
alpha (deg) | Cl | Cd | Cm | Cl/Cd
-20 | -0.7096 | 0.18604 | 0.0143 | -3.8142
-18 | -1.5725 | 0.02929 | -0.1274 | -53.6873
-17.5 | -1.5941 | 0.0257 | -0.1204 | -62.0272
-17 | -1.5872 | 0.02251 | -0.1144 | -70.5109
-16.5 | -1.5591 | 0.02006 | -0.1093 | -77.7218
-16 | -1.4946 | 0.01795 | -0.109 | -83.2646
-15.5 | -1.4271 | 0.01634 | -0.1084 | -87.3378
-15 | -1.3575 | 0.01504 | -0.1078 | -90.2593
-14.5 | -1.3041 | 0.01403 | -0.1042 | -92.9508
-14 | -1.187 | 0.01307 | -0.1122 | -90.8187
-13.5 | -1.1421 | 0.01235 | -0.1075 | -92.4777
-13 | -1.0884 | 0.01162 | -0.1041 | -93.6661
-12.5 | -1.0322 | 0.01099 | -0.1011 | -93.9217
-12 | -0.9748 | 0.01046 | -0.0984 | -93.1931
-11.5 | -0.9164 | 0.00998 | -0.0959 | -91.8236
-11 | -0.8574 | 0.00957 | -0.0936 | -89.5925
-10.5 | -0.7982 | 0.0092 | -0.0914 | -86.7609
-10 | -0.7394 | 0.0088 | -0.0892 | -84.0227
-9.5 | -0.6817 | 0.00843 | -0.087 | -80.866
-9 | -0.6247 | 0.0082 | -0.0848 | -76.1829
-8.5 | -0.5664 | 0.008 | -0.0828 | -70.8
-8 | -0.5076 | 0.00783 | -0.0811 | -64.8276
-7.5 | -0.4481 | 0.00765 | -0.0795 | -58.5752
-7 | -0.3885 | 0.00746 | -0.078 | -52.0777
-6.5 | -0.3293 | 0.00724 | -0.0766 | -45.4834
-6 | -0.2695 | 0.00705 | -0.0753 | -38.227
-5.5 | -0.2098 | 0.00692 | -0.0741 | -30.3179
-5 | -0.1498 | 0.00679 | -0.073 | -22.0619
-4.5 | -0.0905 | 0.00665 | -0.0719 | -13.609
-4 | -0.0306 | 0.00655 | -0.0709 | -4.6718
-3.5 | 0.0287 | 0.00646 | -0.0699 | 4.4427
-3 | 0.088 | 0.0064 | -0.0689 | 13.75
-2.5 | 0.1473 | 0.00635 | -0.068 | 23.1969
-2 | 0.2063 | 0.00634 | -0.0671 | 32.5394
-1.5 | 0.265 | 0.00634 | -0.0662 | 41.7981
-1 | 0.3239 | 0.00637 | -0.0654 | 50.8477
-0.5 | 0.383 | 0.00636 | -0.0646 | 60.2201
0 | 0.4414 | 0.0064 | -0.0637 | 68.9688
0.5 | 0.5008 | 0.00641 | -0.0631 | 78.1279
1 | 0.5594 | 0.00645 | -0.0623 | 86.7287
1.5 | 0.6181 | 0.00649 | -0.0616 | 95.2388
2 | 0.6769 | 0.00653 | -0.0609 | 103.66
2.5 | 0.735 | 0.00664 | -0.0601 | 110.6928
3 | 0.7939 | 0.00668 | -0.0595 | 118.8473
3.5 | 0.8526 | 0.00672 | -0.0588 | 126.875
4 | 0.9101 | 0.0068 | -0.058 | 133.8382
4.5 | 0.9655 | 0.00673 | -0.0568 | 143.4621
5 | 1.0233 | 0.00677 | -0.056 | 151.1521
5.5 | 1.0763 | 0.00657 | -0.0544 | 163.8204
6 | 1.1653 | 0.00607 | -0.0607 | 191.9769
6.5 | 1.2383 | 0.00629 | -0.0632 | 196.868
7 | 1.3225 | 0.00666 | -0.0681 | 198.5736
7.5 | 1.3919 | 0.00709 | -0.0699 | 196.3188
8 | 1.4434 | 0.00768 | -0.0681 | 187.9427
8.5 | 1.4923 | 0.00812 | -0.0656 | 183.7808
9 | 1.5428 | 0.00854 | -0.0635 | 180.6557
9.5 | 1.592 | 0.00902 | -0.0611 | 176.4967
10 | 1.6419 | 0.00943 | -0.0589 | 174.1145
10.5 | 1.6888 | 0.00991 | -0.0561 | 170.4137
11 | 1.7365 | 0.01029 | -0.0533 | 168.7561
11.5 | 1.7803 | 0.01091 | -0.0502 | 163.1806
12 | 1.8274 | 0.01142 | -0.0476 | 160.0175
12.5 | 1.8693 | 0.01216 | -0.0443 | 153.7253
13 | 1.9061 | 0.0127 | -0.0398 | 150.0866
13.5 | 1.9357 | 0.01359 | -0.0348 | 142.4356
14 | 1.9662 | 0.0146 | -0.0304 | 134.6712
14.5 | 1.9921 | 0.01594 | -0.026 | 124.9749
15 | 2.0137 | 0.01774 | -0.0219 | 113.5118
15.5 | 2.0323 | 0.02007 | -0.0186 | 101.2606
16 | 2.0386 | 0.0237 | -0.0159 | 86.0169
16.5 | 2.0484 | 0.02754 | -0.0143 | 74.3791
17 | 2.0408 | 0.03308 | -0.0132 | 61.6929
17.5 | 2.0278 | 0.03935 | -0.0125 | 51.5324
18 | 1.9949 | 0.04798 | -0.013 | 41.5777
18.5 | 1.959 | 0.05753 | -0.0144 | 34.0518
19 | 1.8942 | 0.07071 | -0.0176 | 26.7883
19.5 | 1.8485 | 0.08207 | -0.0207 | 22.5235
20 | 1.7979 | 0.09442 | -0.0246 | 19.0415

## 111. Re 10M Mach 0.50 (1)
BIGFOIL.COM POLAR EXPORT
mue139
MUE 139 |  |  |  | Cl Max: | 1.651 | at alpha= | 11 | deg
JavaFoil+Calcfoil stall+Eppler ext transition |  |  |  | L/D Max: | 145.35 | at alpha= | 5 | deg
Re: | 10000000 |  |  | Cd Min: | 0.00754 | at alpha= | 1.5 | deg
Mach: | 0.5 |  |  | Cl=0 at alpha= | -3.7279 | deg
|  |  |  | @ Cl=0.1, Cd= | 0.00809
|  |  |  | @ Cl=0.4, Cd= | 0.0079876
|  |  |  | @ Cl=0.6, Cd= | 0.0081516
alpha (deg) | Cl | Cd | Cm | Cl/Cd
-20 | -0.902 | 0.15699 | -0.05 | -5.748
-19.5 | -0.876 | 0.1544 | -0.049 | -5.67
-19 | -0.849 | 0.15108 | -0.049 | -5.618
-18.5 | -0.822 | 0.13735 | -0.049 | -5.985
-18 | -0.795 | 0.13083 | -0.049 | -6.073
-17.5 | -0.767 | 0.12761 | -0.048 | -6.008
-17 | -0.738 | 0.12367 | -0.047 | -5.969
-16.5 | -0.711 | 0.11832 | -0.046 | -6.005
-16 | -0.683 | 0.11375 | -0.046 | -6.006
-15.5 | -0.656 | 0.11118 | -0.046 | -5.901
-15 | -0.629 | 0.10507 | -0.045 | -5.984
-14.5 | -0.602 | 0.10462 | -0.045 | -5.75
-14 | -0.574 | 0.09974 | -0.045 | -5.753
-13.5 | -0.545 | 0.0955 | -0.044 | -5.712
-13 | -0.518 | 0.08979 | -0.043 | -5.765
-12.5 | -0.49 | 0.08332 | -0.043 | -5.883
-12 | -0.463 | 0.07769 | -0.043 | -5.955
-11.5 | -0.434 | 0.08736 | -0.042 | -4.971
-11 | -0.407 | 0.07955 | -0.042 | -5.112
-10.5 | -0.379 | 0.0739 | -0.041 | -5.126
-10 | -0.351 | 0.06679 | -0.041 | -5.258
-9.5 | -0.324 | 0.06159 | -0.042 | -5.257
-9 | -0.295 | 0.06836 | -0.039 | -4.313
-8.5 | -0.268 | 0.05948 | -0.041 | -4.498
-8 | -0.24 | 0.05308 | -0.042 | -4.528
-7.5 | -0.305 | 0.04686 | -0.044 | -6.511
-7 | -0.302 | 0.04205 | -0.046 | -7.182
-6.5 | -0.274 | 0.0376 | -0.048 | -7.293
-6 | -0.243 | 0.02706 | -0.056 | -8.972
-5.5 | -0.228 | 0.00794 | -0.072 | -28.668
-5 | -0.167 | 0.00841 | -0.072 | -19.873
-4.5 | -0.103 | 0.00839 | -0.072 | -12.315
-4 | -0.037 | 0.00825 | -0.071 | -4.507
-3.5 | 0.031 | 0.00816 | -0.071 | 3.755
-3 | 0.1 | 0.00809 | -0.071 | 12.313
-2.5 | 0.17 | 0.00801 | -0.071 | 21.156
-2 | 0.24 | 0.008 | -0.07 | 30.011
-1.5 | 0.311 | 0.00796 | -0.07 | 39.032
-1 | 0.382 | 0.00798 | -0.07 | 47.847
-0.5 | 0.453 | 0.00801 | -0.07 | 56.5
0 | 0.522 | 0.00804 | -0.07 | 64.931
0.5 | 0.592 | 0.00814 | -0.069 | 72.647
1 | 0.661 | 0.00824 | -0.069 | 80.149
1.5 | 0.73 | 0.00754 | -0.069 | 96.752
2 | 0.798 | 0.00812 | -0.069 | 98.267
2.5 | 0.866 | 0.00821 | -0.069 | 105.496
3 | 0.934 | 0.00834 | -0.068 | 112.053
3.5 | 1.001 | 0.00846 | -0.068 | 118.306
4 | 1.068 | 0.00832 | -0.068 | 128.336
4.5 | 1.133 | 0.00794 | -0.068 | 142.817
5 | 1.198 | 0.00824 | -0.068 | 145.35
5.5 | 1.26 | 0.01088 | -0.067 | 115.789
6 | 1.319 | 0.01189 | -0.067 | 110.893
6.5 | 1.375 | 0.01157 | -0.067 | 118.891
7 | 1.425 | 0.01228 | -0.066 | 116.006
7.5 | 1.472 | 0.0134 | -0.065 | 109.874
8 | 1.516 | 0.01475 | -0.065 | 102.777
8.5 | 1.553 | 0.01659 | -0.064 | 93.577
9 | 1.583 | 0.01887 | -0.063 | 83.9
9.5 | 1.609 | 0.02147 | -0.062 | 74.956
10 | 1.632 | 0.02419 | -0.061 | 67.476
10.5 | 1.646 | 0.02818 | -0.061 | 58.396
11 | 1.651 | 0.03303 | -0.06 | 49.981
11.5 | 1.645 | 0.03849 | -0.059 | 42.729
12 | 1.622 | 0.04471 | -0.058 | 36.283
12.5 | 1.573 | 0.05241 | -0.057 | 30.01
13 | 1.473 | 0.06165 | -0.055 | 23.885
13.5 | 1.028 | 0.07711 | -0.054 | 13.33
14 | 0.998 | 0.16617 | -0.043 | 6.005
14.5 | 1.027 | 0.18652 | -0.043 | 5.507
15 | 1.053 | 0.20375 | -0.043 | 5.169
15.5 | 1.102 | 0.13943 | -0.048 | 7.903
16 | 1.116 | 0.16998 | -0.045 | 6.568

## 112. Re 10M Mach 0.50 (2)
BIGFOIL.COM POLAR EXPORT
mue139
MUE 139 |  |  |  | Cl Max: | 1.2536 | at alpha= | 5.5 | deg
XFOIL ncrit=9 |  |  |  | L/D Max: | 165.383 | at alpha= | 5.5 | deg
Re: | 10000000 |  |  | Cd Min: | 0.10717 | at alpha= | -12.5 | deg
Mach: | 0.5 |  |  | Cl=0 at alpha= | -3.6401 | deg
|  |  |  | @ Cl=0.1, Cd= | 0.0068029
|  |  |  | @ Cl=0.4, Cd= | 0.0066953
|  |  |  | @ Cl=0.6, Cd= | 0.0067513
alpha (deg) | Cl | Cd | Cm | Cl/Cd
-12.5 | -0.2511 | 0.10717 | -0.0718 | -2.343
-12 | -0.2602 | 0.09721 | -0.0783 | -2.6767
-11 | -0.2819 | 0.07886 | -0.0908 | -3.5747
-10.5 | -0.3022 | 0.06967 | -0.0973 | -4.3376
-10 | -0.3343 | 0.06013 | -0.1042 | -5.5596
-9.5 | -0.373 | 0.05116 | -0.1104 | -7.2909
-9 | -0.4245 | 0.04377 | -0.1131 | -9.6984
-8.5 | -0.4569 | 0.03426 | -0.1178 | -13.3363
-8 | -0.4838 | 0.0245 | -0.1181 | -19.7469
-7.5 | -0.5088 | 0.01514 | -0.1133 | -33.6063
-7 | -0.4776 | 0.01076 | -0.1069 | -44.3866
-6.5 | -0.4135 | 0.00915 | -0.1017 | -45.1913
-6 | -0.342 | 0.00839 | -0.0973 | -40.7628
-5.5 | -0.2691 | 0.00784 | -0.0936 | -34.324
-5 | -0.1962 | 0.00749 | -0.0903 | -26.1949
-4.5 | -0.1236 | 0.00725 | -0.0873 | -17.0483
-4 | -0.0511 | 0.00706 | -0.0847 | -7.238
-3.5 | 0.0199 | 0.0069 | -0.0823 | 2.8841
-3 | 0.0901 | 0.00681 | -0.08 | 13.2305
-2.5 | 0.1599 | 0.00676 | -0.0779 | 23.6538
-2 | 0.2291 | 0.00672 | -0.0759 | 34.0923
-1.5 | 0.2983 | 0.00669 | -0.0742 | 44.5889
-1 | 0.3673 | 0.0067 | -0.0725 | 54.8209
-0.5 | 0.4365 | 0.00669 | -0.071 | 65.2466
0 | 0.5048 | 0.00672 | -0.0694 | 75.119
0.5 | 0.5741 | 0.00674 | -0.0681 | 85.178
1 | 0.643 | 0.00677 | -0.0667 | 94.9778
1.5 | 0.7112 | 0.00685 | -0.0652 | 103.8248
2 | 0.7796 | 0.00693 | -0.0637 | 112.4964
2.5 | 0.8491 | 0.00698 | -0.0624 | 121.6476
3 | 0.9175 | 0.00709 | -0.0608 | 129.4076
3.5 | 0.9852 | 0.00725 | -0.059 | 135.8897
4 | 1.0543 | 0.00734 | -0.0573 | 143.6376
5 | 1.1874 | 0.00743 | -0.0528 | 159.8116
5.5 | 1.2536 | 0.00758 | -0.0503 | 165.3826

## 113. Re 12M Mach 0.00 (1)
BIGFOIL.COM POLAR EXPORT
mue139
MUE 139 |  |  |  | Cl Max: | 1.966 | at alpha= | 15.5 | deg
JavaFoil+Calcfoil stall+Eppler ext transition |  |  |  | L/D Max: | 179.206 | at alpha= | 8 | deg
Re: | 12000000 |  |  | Cd Min: | 0.00725 | at alpha= | -1 | deg
Mach: | 0 |  |  | Cl=0 at alpha= | -3.725 | deg
|  |  |  | @ Cl=0.1, Cd= | 0.0073415
|  |  |  | @ Cl=0.4, Cd= | 0.0073143
|  |  |  | @ Cl=0.6, Cd= | 0.007875
alpha (deg) | Cl | Cd | Cm | Cl/Cd
-20 | -0.833 | 0.15431 | -0.042 | -5.399
-19.5 | -0.844 | 0.13647 | -0.043 | -6.188
-19 | -0.852 | 0.13012 | -0.043 | -6.544
-18.5 | -0.857 | 0.12368 | -0.044 | -6.929
-18 | -0.861 | 0.11798 | -0.044 | -7.295
-17.5 | -0.862 | 0.11185 | -0.044 | -7.711
-17 | -0.862 | 0.10623 | -0.044 | -8.114
-16.5 | -0.86 | 0.10003 | -0.044 | -8.596
-16 | -0.855 | 0.09408 | -0.044 | -9.092
-15.5 | -0.848 | 0.08859 | -0.045 | -9.574
-15 | -0.839 | 0.08262 | -0.045 | -10.157
-14.5 | -0.825 | 0.07625 | -0.046 | -10.82
-14 | -0.807 | 0.07064 | -0.046 | -11.43
-13.5 | -0.788 | 0.06469 | -0.047 | -12.187
-13 | -0.769 | 0.05834 | -0.048 | -13.173
-12.5 | -0.75 | 0.05037 | -0.05 | -14.884
-12 | -0.726 | 0.04448 | -0.051 | -16.32
-11.5 | -0.7 | 0.03869 | -0.052 | -18.105
-11 | -0.697 | 0.02347 | -0.057 | -29.686
-10.5 | -0.724 | 0.00951 | -0.065 | -76.082
-10 | -0.683 | 0.00771 | -0.065 | -88.509
-9.5 | -0.636 | 0.00803 | -0.065 | -79.297
-9 | -0.588 | 0.00777 | -0.064 | -75.668
-8.5 | -0.538 | 0.00844 | -0.064 | -63.721
-8 | -0.486 | 0.00824 | -0.064 | -58.998
-7.5 | -0.433 | 0.00801 | -0.064 | -54.049
-7 | -0.379 | 0.00785 | -0.063 | -48.242
-6.5 | -0.323 | 0.00774 | -0.063 | -41.802
-6 | -0.267 | 0.00758 | -0.063 | -35.2
-5.5 | -0.21 | 0.00749 | -0.063 | -27.998
-5 | -0.151 | 0.00744 | -0.062 | -20.351
-4.5 | -0.093 | 0.00745 | -0.062 | -12.423
-4 | -0.033 | 0.00743 | -0.062 | -4.443
-3.5 | 0.027 | 0.00739 | -0.062 | 3.654
-3 | 0.087 | 0.00735 | -0.061 | 11.902
-2.5 | 0.148 | 0.00731 | -0.061 | 20.282
-2 | 0.209 | 0.00728 | -0.061 | 28.766
-1.5 | 0.271 | 0.00726 | -0.061 | 37.267
-1 | 0.332 | 0.00725 | -0.061 | 45.785
-0.5 | 0.393 | 0.00725 | -0.06 | 54.231
0 | 0.454 | 0.00781 | -0.06 | 58.12
0.5 | 0.514 | 0.00785 | -0.06 | 65.481
1 | 0.575 | 0.00785 | -0.06 | 73.171
1.5 | 0.635 | 0.00791 | -0.06 | 80.249
2 | 0.695 | 0.00797 | -0.06 | 87.202
2.5 | 0.755 | 0.008 | -0.059 | 94.335
3 | 0.815 | 0.00805 | -0.059 | 101.188
3.5 | 0.874 | 0.00812 | -0.059 | 107.619
4 | 0.933 | 0.00792 | -0.059 | 117.847
4.5 | 0.992 | 0.00815 | -0.059 | 121.808
5 | 1.051 | 0.00837 | -0.059 | 125.482
5.5 | 1.109 | 0.00806 | -0.058 | 137.577
6 | 1.166 | 0.00847 | -0.058 | 137.652
6.5 | 1.223 | 0.00879 | -0.058 | 139.179
7 | 1.279 | 0.00812 | -0.058 | 157.573
7.5 | 1.335 | 0.00761 | -0.058 | 175.41
8 | 1.39 | 0.00775 | -0.058 | 179.206
8.5 | 1.444 | 0.00814 | -0.058 | 177.474
9 | 1.497 | 0.01011 | -0.058 | 148.017
9.5 | 1.548 | 0.0106 | -0.057 | 146.052
10 | 1.597 | 0.0111 | -0.057 | 143.894
10.5 | 1.645 | 0.01166 | -0.057 | 141.055
11 | 1.687 | 0.01241 | -0.057 | 135.935
11.5 | 1.726 | 0.01346 | -0.056 | 128.191
12 | 1.763 | 0.01463 | -0.056 | 120.557
12.5 | 1.799 | 0.01591 | -0.056 | 113.12
13 | 1.834 | 0.01735 | -0.055 | 105.667
13.5 | 1.866 | 0.01901 | -0.055 | 98.165
14 | 1.895 | 0.02092 | -0.054 | 90.592
14.5 | 1.923 | 0.02302 | -0.054 | 83.526
15 | 1.95 | 0.02528 | -0.053 | 77.151
15.5 | 1.966 | 0.02757 | -0.053 | 71.318
16 | 1.943 | 0.04064 | -0.052 | 47.822
16.5 | 1.95 | 0.04441 | -0.051 | 43.894
17 | 1.949 | 0.04952 | -0.051 | 39.359
17.5 | 1.948 | 0.05366 | -0.05 | 36.296
18 | 1.942 | 0.0581 | -0.05 | 33.43
18.5 | 1.933 | 0.0629 | -0.05 | 30.725
19 | 1.919 | 0.06813 | -0.049 | 28.171
19.5 | 1.902 | 0.07375 | -0.049 | 25.791
20 | 1.882 | 0.07953 | -0.049 | 23.663

## 114. Re 12M Mach 0.00 (2)
BIGFOIL.COM POLAR EXPORT
mue139
MUE 139 |  |  |  | Cl Max: | 2.0582 | at alpha= | 17.5 | deg
XFOIL ncrit=9 |  |  |  | L/D Max: | 200.711 | at alpha= | 7 | deg
Re: | 12000000 |  |  | Cd Min: | 0.06613 | at alpha= | 20 | deg
Mach: | 0 |  |  | Cl=0 at alpha= | -3.7632 | deg
|  |  |  | @ Cl=0.1, Cd= | 0.0061604
|  |  |  | @ Cl=0.4, Cd= | 0.0061465
|  |  |  | @ Cl=0.6, Cd= | 0.0062465
alpha (deg) | Cl | Cd | Cm | Cl/Cd
-20 | -1.7705 | 0.01825 | -0.095 | -97.0137
-19.5 | -1.7344 | 0.01737 | -0.0917 | -99.8503
-19 | -1.6947 | 0.01655 | -0.0888 | -102.3988
-18.5 | -1.6549 | 0.01564 | -0.086 | -105.812
-18 | -1.6128 | 0.01473 | -0.0835 | -109.4908
-17.5 | -1.5554 | 0.01387 | -0.0838 | -112.1413
-17 | -1.4963 | 0.01312 | -0.0842 | -114.0473
-16.5 | -1.4357 | 0.01248 | -0.0848 | -115.0401
-16 | -1.3732 | 0.0119 | -0.0857 | -115.395
-15.5 | -1.3115 | 0.01136 | -0.0864 | -115.4489
-15 | -1.2621 | 0.01089 | -0.0845 | -115.8953
-14.5 | -1.1637 | 0.01039 | -0.0928 | -112.0019
-14 | -1.1201 | 0.01019 | -0.0897 | -109.9215
-13.5 | -1.0703 | 0.00982 | -0.0878 | -108.9919
-13 | -1.0184 | 0.00946 | -0.0863 | -107.6533
-12.5 | -0.9656 | 0.00914 | -0.0849 | -105.6455
-12 | -0.9119 | 0.00885 | -0.0836 | -103.0395
-11.5 | -0.8577 | 0.00859 | -0.0825 | -99.8487
-11 | -0.8033 | 0.00834 | -0.0813 | -96.3189
-10.5 | -0.7492 | 0.00805 | -0.0801 | -93.0683
-10 | -0.6952 | 0.00777 | -0.0788 | -89.4723
-9.5 | -0.6419 | 0.00762 | -0.0774 | -84.2388
-9 | -0.5879 | 0.0075 | -0.0762 | -78.3867
-8.5 | -0.5331 | 0.00738 | -0.0751 | -72.2358
-8 | -0.478 | 0.00728 | -0.074 | -65.6593
-7.5 | -0.4221 | 0.00715 | -0.0731 | -59.035
-7 | -0.3661 | 0.00695 | -0.0722 | -52.6763
-6.5 | -0.3101 | 0.0068 | -0.0713 | -45.6029
-6 | -0.2535 | 0.00667 | -0.0705 | -38.006
-5.5 | -0.1968 | 0.00658 | -0.0697 | -29.9088
-5 | -0.1404 | 0.00646 | -0.0689 | -21.7337
-4.5 | -0.0836 | 0.00634 | -0.0682 | -13.1861
-4 | -0.0269 | 0.00629 | -0.0675 | -4.2766
-3.5 | 0.0299 | 0.00618 | -0.0668 | 4.8382
-3 | 0.0864 | 0.00617 | -0.0661 | 14.0032
-2.5 | 0.1428 | 0.00613 | -0.0654 | 23.2953
-2 | 0.1997 | 0.00611 | -0.0648 | 32.6841
-1.5 | 0.256 | 0.0061 | -0.0641 | 41.9672
-1 | 0.3124 | 0.00613 | -0.0634 | 50.9625
-0.5 | 0.369 | 0.00613 | -0.0628 | 60.1958
0 | 0.4252 | 0.00616 | -0.0622 | 69.026
0.5 | 0.4822 | 0.00616 | -0.0617 | 78.2792
1 | 0.5384 | 0.0062 | -0.0611 | 86.8387
1.5 | 0.5948 | 0.00624 | -0.0606 | 95.3205
2 | 0.6506 | 0.00631 | -0.06 | 103.1062
2.5 | 0.7068 | 0.00637 | -0.0595 | 110.9576
3 | 0.7633 | 0.0064 | -0.059 | 119.2656
3.5 | 0.8194 | 0.00644 | -0.0586 | 127.236
4 | 0.8745 | 0.00651 | -0.0579 | 134.3318
4.5 | 0.928 | 0.00644 | -0.0571 | 144.0994
5 | 0.9831 | 0.00644 | -0.0565 | 152.6553
5.5 | 1.0369 | 0.00647 | -0.0558 | 160.2628
6 | 1.0685 | 0.00567 | -0.0506 | 188.448
6.5 | 1.1672 | 0.00586 | -0.0598 | 199.1809
7 | 1.2424 | 0.00619 | -0.064 | 200.7108
7.5 | 1.316 | 0.00662 | -0.0679 | 198.7915
8 | 1.376 | 0.00707 | -0.0689 | 194.6252
8.5 | 1.4343 | 0.00749 | -0.0695 | 191.4953
9 | 1.4813 | 0.00784 | -0.0677 | 188.9413
9.5 | 1.5285 | 0.00824 | -0.0661 | 185.4976
10 | 1.5776 | 0.00853 | -0.0648 | 184.9472
10.5 | 1.6243 | 0.00895 | -0.0631 | 181.486
11 | 1.6714 | 0.00929 | -0.0616 | 179.9139
11.5 | 1.7138 | 0.00979 | -0.0593 | 175.0562
12 | 1.7574 | 0.01014 | -0.0571 | 173.3136
12.5 | 1.7989 | 0.01071 | -0.0549 | 167.9645
13 | 1.8431 | 0.01116 | -0.0531 | 165.1523
13.5 | 1.8828 | 0.0118 | -0.0508 | 159.5593
14 | 1.9206 | 0.01252 | -0.0482 | 153.4026
14.5 | 1.949 | 0.01317 | -0.0439 | 147.9879
15 | 1.9735 | 0.01407 | -0.0393 | 140.263
15.5 | 1.9968 | 0.01516 | -0.0352 | 131.715
16 | 2.0216 | 0.01631 | -0.0317 | 123.9485
16.5 | 2.0367 | 0.01814 | -0.0279 | 112.2767
17 | 2.0517 | 0.02031 | -0.025 | 101.0192
17.5 | 2.0582 | 0.02346 | -0.0225 | 87.7323
18 | 2.0525 | 0.02812 | -0.0207 | 72.9908
18.5 | 2.0271 | 0.03505 | -0.0195 | 57.8345
19 | 1.9844 | 0.04434 | -0.0194 | 44.7542
19.5 | 1.9486 | 0.05379 | -0.0206 | 36.2261
20 | 1.8945 | 0.06613 | -0.0233 | 28.6481

## 115. Re 12M Mach 0.10 (1)
BIGFOIL.COM POLAR EXPORT
mue139
MUE 139 |  |  |  | Cl Max: | 1.965 | at alpha= | 15.5 | deg
JavaFoil+Calcfoil stall+Eppler ext transition |  |  |  | L/D Max: | 178.418 | at alpha= | 8 | deg
Re: | 12000000 |  |  | Cd Min: | 0.00727 | at alpha= | -1 | deg
Mach: | 0.1 |  |  | Cl=0 at alpha= | -3.725 | deg
|  |  |  | @ Cl=0.1, Cd= | 0.007338
|  |  |  | @ Cl=0.4, Cd= | 0.0073443
|  |  |  | @ Cl=0.6, Cd= | 0.0079162
alpha (deg) | Cl | Cd | Cm | Cl/Cd
-20 | -0.793 | 0.15832 | -0.042 | -5.012
-19.5 | -0.805 | 0.15041 | -0.042 | -5.352
-19 | -0.818 | 0.13269 | -0.043 | -6.163
-18.5 | -0.826 | 0.12623 | -0.043 | -6.547
-18 | -0.833 | 0.12011 | -0.043 | -6.937
-17.5 | -0.838 | 0.11414 | -0.043 | -7.341
-17 | -0.84 | 0.10798 | -0.044 | -7.783
-16.5 | -0.841 | 0.10208 | -0.044 | -8.235
-16 | -0.839 | 0.09611 | -0.044 | -8.725
-15.5 | -0.834 | 0.09044 | -0.044 | -9.22
-15 | -0.827 | 0.08461 | -0.045 | -9.771
-14.5 | -0.814 | 0.07798 | -0.045 | -10.442
-14 | -0.797 | 0.07311 | -0.046 | -10.902
-13.5 | -0.779 | 0.0671 | -0.047 | -11.615
-13 | -0.759 | 0.06177 | -0.047 | -12.29
-12.5 | -0.739 | 0.05486 | -0.049 | -13.476
-12 | -0.719 | 0.0473 | -0.051 | -15.2
-11.5 | -0.694 | 0.04149 | -0.052 | -16.728
-11 | -0.67 | 0.03477 | -0.053 | -19.271
-10.5 | -0.716 | 0.01003 | -0.064 | -71.367
-10 | -0.683 | 0.00785 | -0.065 | -86.979
-9.5 | -0.637 | 0.00811 | -0.065 | -78.501
-9 | -0.589 | 0.00782 | -0.065 | -75.274
-8.5 | -0.539 | 0.00852 | -0.064 | -63.273
-8 | -0.487 | 0.00827 | -0.064 | -58.915
-7.5 | -0.434 | 0.00807 | -0.064 | -53.831
-7 | -0.38 | 0.00789 | -0.064 | -48.192
-6.5 | -0.325 | 0.00773 | -0.063 | -41.989
-6 | -0.268 | 0.00762 | -0.063 | -35.175
-5.5 | -0.21 | 0.00754 | -0.063 | -27.909
-5 | -0.152 | 0.00749 | -0.063 | -20.302
-4.5 | -0.093 | 0.00747 | -0.062 | -12.434
-4 | -0.033 | 0.00742 | -0.062 | -4.468
-3.5 | 0.027 | 0.00738 | -0.062 | 3.675
-3 | 0.088 | 0.00734 | -0.062 | 11.968
-2.5 | 0.149 | 0.00733 | -0.062 | 20.332
-2 | 0.21 | 0.00729 | -0.061 | 28.853
-1.5 | 0.272 | 0.00728 | -0.061 | 37.322
-1 | 0.334 | 0.00727 | -0.061 | 45.865
-0.5 | 0.395 | 0.0073 | -0.061 | 54.106
0 | 0.456 | 0.00784 | -0.061 | 58.152
0.5 | 0.517 | 0.00787 | -0.06 | 65.702
1 | 0.577 | 0.00792 | -0.06 | 72.943
1.5 | 0.638 | 0.00791 | -0.06 | 80.677
2 | 0.698 | 0.00797 | -0.06 | 87.597
2.5 | 0.759 | 0.00803 | -0.06 | 94.494
3 | 0.819 | 0.00808 | -0.06 | 101.323
3.5 | 0.878 | 0.00815 | -0.059 | 107.753
4 | 0.938 | 0.00799 | -0.059 | 117.467
4.5 | 0.997 | 0.00821 | -0.059 | 121.398
5 | 1.056 | 0.00842 | -0.059 | 125.342
5.5 | 1.114 | 0.00809 | -0.059 | 137.626
6 | 1.171 | 0.00852 | -0.059 | 137.532
6.5 | 1.228 | 0.00887 | -0.058 | 138.477
7 | 1.285 | 0.00818 | -0.058 | 157.069
7.5 | 1.341 | 0.00767 | -0.058 | 174.789
8 | 1.396 | 0.00782 | -0.058 | 178.418
8.5 | 1.45 | 0.00823 | -0.058 | 176.175
9 | 1.503 | 0.01023 | -0.058 | 146.827
9.5 | 1.554 | 0.01073 | -0.058 | 144.751
10 | 1.603 | 0.01126 | -0.057 | 142.378
10.5 | 1.649 | 0.01184 | -0.057 | 139.264
11 | 1.691 | 0.01266 | -0.057 | 133.548
11.5 | 1.729 | 0.01377 | -0.056 | 125.57
12 | 1.766 | 0.01501 | -0.056 | 117.654
12.5 | 1.801 | 0.01638 | -0.056 | 109.988
13 | 1.835 | 0.01792 | -0.055 | 102.372
13.5 | 1.866 | 0.0197 | -0.055 | 94.734
14 | 1.895 | 0.02172 | -0.054 | 87.229
14.5 | 1.922 | 0.0239 | -0.054 | 80.427
15 | 1.949 | 0.02617 | -0.054 | 74.483
15.5 | 1.965 | 0.02852 | -0.053 | 68.877
16 | 1.94 | 0.042 | -0.052 | 46.2
16.5 | 1.944 | 0.04598 | -0.051 | 42.279
17 | 1.941 | 0.05131 | -0.051 | 37.833
17.5 | 1.937 | 0.05561 | -0.05 | 34.833
18 | 1.928 | 0.06045 | -0.05 | 31.9
18.5 | 1.915 | 0.06548 | -0.05 | 29.251
19 | 1.898 | 0.071 | -0.049 | 26.737
19.5 | 1.878 | 0.07665 | -0.049 | 24.499
20 | 1.853 | 0.08296 | -0.049 | 22.341

## 116. Re 12M Mach 0.10 (2)
BIGFOIL.COM POLAR EXPORT
mue139
MUE 139 |  |  |  | Cl Max: | 2.0578 | at alpha= | 17.5 | deg
XFOIL ncrit=9 |  |  |  | L/D Max: | 200.867 | at alpha= | 7 | deg
Re: | 12000000 |  |  | Cd Min: | 0.07118 | at alpha= | 20 | deg
Mach: | 0.1 |  |  | Cl=0 at alpha= | -3.7596 | deg
|  |  |  | @ Cl=0.1, Cd= | 0.006173
|  |  |  | @ Cl=0.4, Cd= | 0.0061552
|  |  |  | @ Cl=0.6, Cd= | 0.0062519
alpha (deg) | Cl | Cd | Cm | Cl/Cd
-20 | -1.782 | 0.0197 | -0.1026 | -90.4569
-19.5 | -1.7505 | 0.01859 | -0.0984 | -94.1635
-19 | -1.7129 | 0.0176 | -0.0949 | -97.3239
-18.5 | -1.6719 | 0.01671 | -0.0918 | -100.0539
-18 | -1.6313 | 0.01573 | -0.0886 | -103.7063
-17.5 | -1.5765 | 0.01473 | -0.088 | -107.0265
-17 | -1.517 | 0.01378 | -0.0882 | -110.0871
-16.5 | -1.4553 | 0.013 | -0.0886 | -111.9462
-16 | -1.3918 | 0.01233 | -0.0892 | -112.8792
-15.5 | -1.3288 | 0.01173 | -0.0897 | -113.2822
-15 | -1.2785 | 0.01121 | -0.0875 | -114.05
-14.5 | -1.1766 | 0.01073 | -0.0959 | -109.6552
-14 | -1.1326 | 0.01049 | -0.0925 | -107.9695
-13.5 | -1.0822 | 0.01008 | -0.0904 | -107.3611
-13 | -1.0298 | 0.00966 | -0.0887 | -106.6046
-12.5 | -0.9764 | 0.00931 | -0.0871 | -104.8765
-12 | -0.9221 | 0.00899 | -0.0856 | -102.5695
-11.5 | -0.8671 | 0.0087 | -0.0843 | -99.6667
-11 | -0.812 | 0.00844 | -0.0829 | -96.2085
-10.5 | -0.7568 | 0.00818 | -0.0817 | -92.5183
-10 | -0.7022 | 0.00788 | -0.0803 | -89.1117
-9.5 | -0.6483 | 0.00771 | -0.0788 | -84.0856
-9 | -0.5939 | 0.00757 | -0.0774 | -78.4544
-8.5 | -0.5385 | 0.00743 | -0.0761 | -72.4764
-8 | -0.4827 | 0.00732 | -0.075 | -65.9426
-7.5 | -0.4262 | 0.0072 | -0.074 | -59.1944
-7 | -0.3696 | 0.007 | -0.073 | -52.8
-6.5 | -0.3131 | 0.00683 | -0.072 | -45.8419
-6 | -0.2561 | 0.0067 | -0.0712 | -38.2239
-5.5 | -0.1988 | 0.0066 | -0.0704 | -30.1212
-5 | -0.1419 | 0.00649 | -0.0695 | -21.8644
-4.5 | -0.0847 | 0.00636 | -0.0688 | -13.3176
-4 | -0.0275 | 0.0063 | -0.068 | -4.3651
-3.5 | 0.0297 | 0.0062 | -0.0673 | 4.7903
-3 | 0.0867 | 0.00618 | -0.0666 | 14.0291
-2.5 | 0.1434 | 0.00615 | -0.0658 | 23.3171
-2 | 0.2007 | 0.00613 | -0.0651 | 32.7406
-1.5 | 0.2575 | 0.00611 | -0.0644 | 42.144
-1 | 0.3142 | 0.00615 | -0.0637 | 51.0894
-0.5 | 0.3712 | 0.00614 | -0.0631 | 60.456
0 | 0.4279 | 0.00617 | -0.0625 | 69.3517
0.5 | 0.4852 | 0.00617 | -0.062 | 78.6386
1 | 0.5417 | 0.00621 | -0.0613 | 87.2303
1.5 | 0.5985 | 0.00625 | -0.0608 | 95.76
2 | 0.6547 | 0.00632 | -0.0601 | 103.5918
2.5 | 0.7113 | 0.00638 | -0.0596 | 111.489
3 | 0.7683 | 0.00641 | -0.0592 | 119.8596
3.5 | 0.8246 | 0.00646 | -0.0586 | 127.6471
4 | 0.8801 | 0.00653 | -0.058 | 134.7779
4.5 | 0.9342 | 0.00646 | -0.0571 | 144.613
5 | 0.9896 | 0.00646 | -0.0565 | 153.1889
5.5 | 1.0438 | 0.0065 | -0.0557 | 160.5846
6 | 1.0756 | 0.0057 | -0.0505 | 188.7018
6.5 | 1.1754 | 0.0059 | -0.0598 | 199.2203
7 | 1.2514 | 0.00623 | -0.0639 | 200.8668
7.5 | 1.3256 | 0.00669 | -0.0678 | 198.1465
8 | 1.386 | 0.00716 | -0.0688 | 193.5754
8.5 | 1.4439 | 0.00757 | -0.0692 | 190.7398
9 | 1.4912 | 0.00792 | -0.0672 | 188.2828
9.5 | 1.5392 | 0.00831 | -0.0656 | 185.2226
10 | 1.5885 | 0.00864 | -0.0641 | 183.8542
10.5 | 1.6355 | 0.00906 | -0.0624 | 180.5188
11 | 1.683 | 0.0094 | -0.0607 | 179.0426
11.5 | 1.7253 | 0.00991 | -0.0582 | 174.0969
12 | 1.7693 | 0.01028 | -0.0559 | 172.1109
12.5 | 1.8114 | 0.01086 | -0.0536 | 166.7956
13 | 1.8556 | 0.01134 | -0.0517 | 163.6332
13.5 | 1.8956 | 0.01199 | -0.0492 | 158.0984
14 | 1.9285 | 0.01275 | -0.0455 | 151.2549
14.5 | 1.9573 | 0.01343 | -0.0411 | 145.7409
15 | 1.9826 | 0.01441 | -0.0367 | 137.585
15.5 | 2.0042 | 0.01566 | -0.0324 | 127.9821
16 | 2.0281 | 0.01697 | -0.029 | 119.5109
16.5 | 2.0424 | 0.01904 | -0.0254 | 107.2689
17 | 2.0543 | 0.02165 | -0.0226 | 94.8868
17.5 | 2.0578 | 0.02534 | -0.0205 | 81.2076
18 | 2.0486 | 0.03056 | -0.019 | 67.0353
18.5 | 2.0155 | 0.03846 | -0.0182 | 52.4051
19 | 1.9693 | 0.04853 | -0.0188 | 40.579
19.5 | 1.9303 | 0.05862 | -0.0205 | 32.929
20 | 1.8753 | 0.07118 | -0.0234 | 26.3459

## 117. Re 12M Mach 0.25 (1)
BIGFOIL.COM POLAR EXPORT
mue139
MUE 139 |  |  |  | Cl Max: | 1.944 | at alpha= | 15.5 | deg
JavaFoil+Calcfoil stall+Eppler ext transition |  |  |  | L/D Max: | 170.109 | at alpha= | 7.5 | deg
Re: | 12000000 |  |  | Cd Min: | 0.00735 | at alpha= | -1.5 | deg
Mach: | 0.25 |  |  | Cl=0 at alpha= | -3.7258 | deg
|  |  |  | @ Cl=0.1, Cd= | 0.0074421
|  |  |  | @ Cl=0.4, Cd= | 0.0073609
|  |  |  | @ Cl=0.6, Cd= | 0.0080434
alpha (deg) | Cl | Cd | Cm | Cl/Cd
-19.5 | -0.474 | 0.18852 | -0.039 | -2.516
-19 | -0.516 | 0.17599 | -0.04 | -2.933
-18.5 | -0.555 | 0.16394 | -0.04 | -3.386
-18 | -0.591 | 0.15395 | -0.04 | -3.837
-17.5 | -0.623 | 0.14391 | -0.04 | -4.33
-17 | -0.652 | 0.13399 | -0.04 | -4.864
-16.5 | -0.679 | 0.11439 | -0.042 | -5.933
-16 | -0.699 | 0.10774 | -0.042 | -6.49
-15.5 | -0.715 | 0.10123 | -0.043 | -7.066
-15 | -0.727 | 0.09506 | -0.043 | -7.646
-14.5 | -0.729 | 0.08846 | -0.043 | -8.235
-14 | -0.725 | 0.08231 | -0.044 | -8.806
-13.5 | -0.718 | 0.07636 | -0.044 | -9.399
-13 | -0.706 | 0.07146 | -0.045 | -9.885
-12.5 | -0.692 | 0.06684 | -0.045 | -10.347
-12 | -0.674 | 0.0619 | -0.046 | -10.89
-11.5 | -0.654 | 0.05684 | -0.047 | -11.502
-11 | -0.632 | 0.05105 | -0.048 | -12.382
-10.5 | -0.612 | 0.04265 | -0.051 | -14.349
-10 | -0.586 | 0.03597 | -0.053 | -16.306
-9.5 | -0.611 | 0.01187 | -0.064 | -51.488
-9 | -0.59 | 0.00778 | -0.066 | -75.841
-8.5 | -0.543 | 0.00794 | -0.066 | -68.383
-8 | -0.493 | 0.0077 | -0.066 | -64.006
-7.5 | -0.44 | 0.00836 | -0.066 | -52.686
-7 | -0.386 | 0.0081 | -0.065 | -47.709
-6.5 | -0.331 | 0.00795 | -0.065 | -41.587
-6 | -0.273 | 0.0078 | -0.065 | -35.031
-5.5 | -0.215 | 0.00766 | -0.065 | -28.049
-5 | -0.155 | 0.00762 | -0.064 | -20.408
-4.5 | -0.095 | 0.00761 | -0.064 | -12.504
-4 | -0.034 | 0.00752 | -0.064 | -4.515
-3.5 | 0.028 | 0.0075 | -0.064 | 3.71
-3 | 0.09 | 0.00745 | -0.063 | 12.102
-2.5 | 0.153 | 0.0074 | -0.063 | 20.655
-2 | 0.216 | 0.00739 | -0.063 | 29.233
-1.5 | 0.279 | 0.00735 | -0.063 | 37.978
-1 | 0.343 | 0.00737 | -0.063 | 46.487
-0.5 | 0.406 | 0.00736 | -0.062 | 55.118
0 | 0.468 | 0.00797 | -0.062 | 58.723
0.5 | 0.531 | 0.00798 | -0.062 | 66.545
1 | 0.593 | 0.00804 | -0.062 | 73.794
1.5 | 0.655 | 0.00807 | -0.062 | 81.194
2 | 0.717 | 0.0081 | -0.061 | 88.585
2.5 | 0.779 | 0.0082 | -0.061 | 94.958
3 | 0.84 | 0.00823 | -0.061 | 102.101
3.5 | 0.902 | 0.00832 | -0.061 | 108.405
4 | 0.963 | 0.00817 | -0.061 | 117.797
4.5 | 1.023 | 0.00842 | -0.061 | 121.567
5 | 1.083 | 0.00775 | -0.061 | 139.759
5.5 | 1.142 | 0.0084 | -0.06 | 135.932
6 | 1.201 | 0.00887 | -0.06 | 135.366
6.5 | 1.259 | 0.00845 | -0.06 | 148.924
7 | 1.316 | 0.00777 | -0.06 | 169.365
7.5 | 1.372 | 0.00807 | -0.06 | 170.109
8 | 1.428 | 0.00987 | -0.06 | 144.681
8.5 | 1.482 | 0.01041 | -0.059 | 142.416
9 | 1.534 | 0.01097 | -0.059 | 139.847
9.5 | 1.583 | 0.01158 | -0.059 | 136.654
10 | 1.628 | 0.01226 | -0.059 | 132.748
10.5 | 1.67 | 0.01307 | -0.058 | 127.742
11 | 1.708 | 0.0143 | -0.058 | 119.439
11.5 | 1.743 | 0.01581 | -0.057 | 110.221
12 | 1.776 | 0.01757 | -0.057 | 101.072
12.5 | 1.806 | 0.01952 | -0.056 | 92.528
13 | 1.834 | 0.02181 | -0.056 | 84.107
13.5 | 1.862 | 0.02418 | -0.055 | 76.99
14 | 1.888 | 0.02663 | -0.055 | 70.901
14.5 | 1.914 | 0.02906 | -0.055 | 65.867
15 | 1.938 | 0.03172 | -0.054 | 61.09
15.5 | 1.944 | 0.03444 | -0.054 | 56.451
16 | 1.906 | 0.05107 | -0.052 | 37.31
16.5 | 1.89 | 0.05765 | -0.051 | 32.79
17 | 1.871 | 0.06347 | -0.051 | 29.48
17.5 | 1.846 | 0.06946 | -0.05 | 26.573
18 | 1.814 | 0.07588 | -0.05 | 23.902
18.5 | 1.777 | 0.08225 | -0.05 | 21.599
19 | 1.733 | 0.08891 | -0.049 | 19.492
19.5 | 1.685 | 0.09542 | -0.049 | 17.654
20 | 1.63 | 0.10245 | -0.049 | 15.906

## 118. Re 12M Mach 0.25 (2)
BIGFOIL.COM POLAR EXPORT
mue139
MUE 139 |  |  |  | Cl Max: | 2.0581 | at alpha= | 16.5 | deg
XFOIL ncrit=9 |  |  |  | L/D Max: | 201.113 | at alpha= | 7 | deg
Re: | 12000000 |  |  | Cd Min: | 0.09672 | at alpha= | 20 | deg
Mach: | 0.25 |  |  | Cl=0 at alpha= | -3.7387 | deg
|  |  |  | @ Cl=0.1, Cd= | 0.006228
|  |  |  | @ Cl=0.4, Cd= | 0.0062229
|  |  |  | @ Cl=0.6, Cd= | 0.0062934
alpha (deg) | Cl | Cd | Cm | Cl/Cd
-14.5 | -1.2505 | 0.01289 | -0.1151 | -97.0132
-14 | -1.2038 | 0.01249 | -0.1102 | -96.3811
-13.5 | -1.1489 | 0.01192 | -0.1068 | -96.3842
-13 | -1.0936 | 0.0112 | -0.1036 | -97.6429
-12 | -0.9797 | 0.01 | -0.0979 | -97.97
-11.5 | -0.9208 | 0.00953 | -0.0954 | -96.6212
-11 | -0.8617 | 0.00913 | -0.0931 | -94.3812
-10.5 | -0.8021 | 0.00879 | -0.0909 | -91.2514
-10 | -0.7427 | 0.00849 | -0.0889 | -87.4794
-9.5 | -0.6848 | 0.00826 | -0.0866 | -82.9056
-9 | -0.6278 | 0.00802 | -0.0844 | -78.2793
-8.5 | -0.5691 | 0.00779 | -0.0825 | -73.0552
-8 | -0.5098 | 0.00758 | -0.0808 | -67.2559
-7.5 | -0.45 | 0.00741 | -0.0792 | -60.7287
-7 | -0.3899 | 0.00723 | -0.0778 | -53.9281
-6.5 | -0.3299 | 0.00704 | -0.0765 | -46.8608
-6 | -0.2704 | 0.00685 | -0.0752 | -39.4745
-5.5 | -0.2104 | 0.0067 | -0.074 | -31.403
-5 | -0.1506 | 0.00661 | -0.0729 | -22.7837
-4.5 | -0.0907 | 0.00646 | -0.0719 | -14.0402
-4 | -0.0313 | 0.00637 | -0.0708 | -4.9137
-3.5 | 0.0286 | 0.0063 | -0.0699 | 4.5397
-3 | 0.0879 | 0.00623 | -0.0689 | 14.1091
-2.5 | 0.147 | 0.00622 | -0.068 | 23.6334
-2 | 0.2059 | 0.0062 | -0.0671 | 33.2097
-1.5 | 0.2651 | 0.00619 | -0.0662 | 42.8271
-1 | 0.3243 | 0.00619 | -0.0654 | 52.391
-0.5 | 0.383 | 0.00622 | -0.0646 | 61.5756
0 | 0.4424 | 0.00623 | -0.0639 | 71.0112
0.5 | 0.5013 | 0.00625 | -0.0632 | 80.208
1 | 0.5602 | 0.00628 | -0.0625 | 89.2038
1.5 | 0.6194 | 0.0063 | -0.0618 | 98.3175
2 | 0.6776 | 0.0064 | -0.061 | 105.875
2.5 | 0.7366 | 0.00644 | -0.0604 | 114.3789
3 | 0.7956 | 0.00648 | -0.0598 | 122.7778
3.5 | 0.8539 | 0.00656 | -0.0591 | 130.1677
4 | 0.9117 | 0.00664 | -0.0583 | 137.3042
4.5 | 0.9688 | 0.00658 | -0.0574 | 147.234
5 | 1.0259 | 0.00658 | -0.0565 | 155.9119
5.5 | 1.082 | 0.00669 | -0.0554 | 161.7339
6 | 1.1146 | 0.00583 | -0.0496 | 191.1835
6.5 | 1.2213 | 0.00612 | -0.0595 | 199.5588
7 | 1.3012 | 0.00647 | -0.0635 | 201.1128
7.5 | 1.3798 | 0.00703 | -0.0674 | 196.2731
8 | 1.4431 | 0.00754 | -0.068 | 191.3926
8.5 | 1.4971 | 0.00796 | -0.0665 | 188.0779
9 | 1.5465 | 0.00841 | -0.0642 | 183.8882
9.5 | 1.5984 | 0.00877 | -0.0623 | 182.2577
10 | 1.6477 | 0.00924 | -0.0599 | 178.3225
10.5 | 1.6984 | 0.00959 | -0.0577 | 177.1011
11 | 1.7442 | 0.01007 | -0.0547 | 173.2075
11.5 | 1.7891 | 0.01056 | -0.0516 | 169.4223
12 | 1.8335 | 0.01118 | -0.0485 | 163.9982
12.5 | 1.8797 | 0.01173 | -0.0458 | 160.2472
13 | 1.9153 | 0.01244 | -0.0413 | 153.963
13.5 | 1.9487 | 0.01314 | -0.0366 | 148.3029
14 | 1.9743 | 0.01428 | -0.0314 | 138.2563
14.5 | 2.0047 | 0.01538 | -0.0273 | 130.3446
15 | 2.0257 | 0.01712 | -0.023 | 118.3236
15.5 | 2.0403 | 0.01956 | -0.0192 | 104.3098
16 | 2.0548 | 0.02251 | -0.0165 | 91.2839
16.5 | 2.0581 | 0.02675 | -0.0146 | 76.9383
17 | 2.0535 | 0.03199 | -0.0133 | 64.1919
17.5 | 2.0348 | 0.03875 | -0.0126 | 52.511
18 | 2.0002 | 0.04748 | -0.013 | 42.1272
18.5 | 1.951 | 0.05847 | -0.0149 | 33.3675
19.5 | 1.839 | 0.08327 | -0.0213 | 22.0848
20 | 1.78 | 0.09672 | -0.0258 | 18.4036

## 119. Re 12M Mach 0.50 (1)
BIGFOIL.COM POLAR EXPORT
mue139
MUE 139 |  |  |  | Cl Max: | 1.653 | at alpha= | 11 | deg
JavaFoil+Calcfoil stall+Eppler ext transition |  |  |  | L/D Max: | 139.602 | at alpha= | 5 | deg
Re: | 12000000 |  |  | Cd Min: | 0.00775 | at alpha= | -5.5 | deg
Mach: | 0.5 |  |  | Cl=0 at alpha= | -3.7279 | deg
|  |  |  | @ Cl=0.1, Cd= | 0.00786
|  |  |  | @ Cl=0.4, Cd= | 0.0077777
|  |  |  | @ Cl=0.6, Cd= | 0.0079685
alpha (deg) | Cl | Cd | Cm | Cl/Cd
-20 | -0.902 | 0.17153 | -0.05 | -5.26
-19.5 | -0.875 | 0.16783 | -0.049 | -5.216
-19 | -0.849 | 0.16503 | -0.049 | -5.142
-18.5 | -0.822 | 0.14735 | -0.049 | -5.578
-18 | -0.794 | 0.14128 | -0.048 | -5.623
-17.5 | -0.767 | 0.13643 | -0.048 | -5.62
-17 | -0.739 | 0.13219 | -0.047 | -5.59
-16.5 | -0.711 | 0.12854 | -0.046 | -5.531
-16 | -0.684 | 0.12517 | -0.046 | -5.461
-15.5 | -0.656 | 0.10924 | -0.046 | -6.009
-15 | -0.629 | 0.10557 | -0.046 | -5.959
-14.5 | -0.602 | 0.10444 | -0.045 | -5.761
-14 | -0.574 | 0.09845 | -0.045 | -5.831
-13.5 | -0.546 | 0.09358 | -0.044 | -5.833
-13 | -0.518 | 0.0879 | -0.044 | -5.893
-12.5 | -0.491 | 0.08149 | -0.044 | -6.021
-12 | -0.463 | 0.07594 | -0.044 | -6.099
-11.5 | -0.434 | 0.08816 | -0.042 | -4.927
-11 | -0.407 | 0.07787 | -0.042 | -5.223
-10.5 | -0.379 | 0.07191 | -0.041 | -5.269
-10 | -0.352 | 0.06582 | -0.042 | -5.341
-9.5 | -0.324 | 0.06039 | -0.043 | -5.368
-9 | -0.295 | 0.06741 | -0.04 | -4.376
-8.5 | -0.268 | 0.05889 | -0.041 | -4.545
-8 | -0.241 | 0.05242 | -0.043 | -4.588
-7.5 | -0.305 | 0.04638 | -0.045 | -6.584
-7 | -0.302 | 0.04139 | -0.047 | -7.306
-6.5 | -0.275 | 0.03662 | -0.049 | -7.51
-6 | -0.245 | 0.0253 | -0.057 | -9.667
-5.5 | -0.228 | 0.00775 | -0.072 | -29.373
-5 | -0.167 | 0.00841 | -0.072 | -19.866
-4.5 | -0.103 | 0.00821 | -0.072 | -12.579
-4 | -0.037 | 0.00812 | -0.071 | -4.58
-3.5 | 0.031 | 0.00797 | -0.071 | 3.843
-3 | 0.1 | 0.00786 | -0.071 | 12.675
-2.5 | 0.17 | 0.00785 | -0.071 | 21.593
-2 | 0.24 | 0.0078 | -0.07 | 30.75
-1.5 | 0.311 | 0.00777 | -0.07 | 39.985
-1 | 0.382 | 0.00776 | -0.07 | 49.229
-0.5 | 0.453 | 0.00783 | -0.07 | 57.79
0 | 0.522 | 0.00787 | -0.07 | 66.316
0.5 | 0.592 | 0.00795 | -0.069 | 74.402
1 | 0.661 | 0.00811 | -0.069 | 81.513
1.5 | 0.73 | 0.00822 | -0.069 | 88.756
2 | 0.798 | 0.00791 | -0.069 | 100.949
2.5 | 0.866 | 0.00799 | -0.069 | 108.388
3 | 0.934 | 0.00814 | -0.068 | 114.774
3.5 | 1.001 | 0.0083 | -0.068 | 120.702
4 | 1.068 | 0.00854 | -0.068 | 125.001
4.5 | 1.133 | 0.00854 | -0.068 | 132.79
5 | 1.197 | 0.00857 | -0.068 | 139.602
5.5 | 1.259 | 0.01104 | -0.067 | 114.102
6 | 1.319 | 0.01169 | -0.067 | 112.875
6.5 | 1.377 | 0.01236 | -0.067 | 111.39
7 | 1.428 | 0.01219 | -0.066 | 117.156
7.5 | 1.475 | 0.01298 | -0.066 | 113.622
8 | 1.518 | 0.01441 | -0.065 | 105.331
8.5 | 1.556 | 0.0161 | -0.064 | 96.683
9 | 1.588 | 0.01816 | -0.063 | 87.461
9.5 | 1.613 | 0.02068 | -0.062 | 78.014
10 | 1.634 | 0.02366 | -0.062 | 69.075
10.5 | 1.647 | 0.02789 | -0.061 | 59.042
11 | 1.653 | 0.03241 | -0.06 | 51.003
11.5 | 1.648 | 0.03749 | -0.059 | 43.951
12 | 1.626 | 0.0433 | -0.058 | 37.552
12.5 | 1.577 | 0.05063 | -0.057 | 31.146
13 | 1.476 | 0.05971 | -0.056 | 24.722
13.5 | 1.03 | 0.07494 | -0.054 | 13.737
14 | 0.999 | 0.16274 | -0.043 | 6.139
14.5 | 1.028 | 0.1827 | -0.044 | 5.627
15 | 1.054 | 0.19947 | -0.043 | 5.284
15.5 | 1.097 | 0.15364 | -0.047 | 7.139
16 | 1.115 | 0.18087 | -0.045 | 6.165

## 120. Re 12M Mach 0.50 (2)
BIGFOIL.COM POLAR EXPORT
mue139
MUE 139 |  |  |  | Cl Max: | 2.0803 | at alpha= | 13 | deg
XFOIL ncrit=9 |  |  |  | L/D Max: | 183.224 | at alpha= | 7.5 | deg
Re: | 12000000 |  |  | Cd Min: | 0.23255 | at alpha= | -20 | deg
Mach: | 0.5 |  |  | Cl=0 at alpha= | -3.6365 | deg
|  |  |  | @ Cl=0.1, Cd= | 0.0066057
|  |  |  | @ Cl=0.4, Cd= | 0.0065092
|  |  |  | @ Cl=0.6, Cd= | 0.0065577
alpha (deg) | Cl | Cd | Cm | Cl/Cd
-20 | -0.6495 | 0.23255 | 0.0343 | -2.7929
-19.5 | -0.629 | 0.22507 | 0.0298 | -2.7947
-19 | -0.6079 | 0.21774 | 0.0255 | -2.7919
-18.5 | -0.5928 | 0.20873 | 0.0203 | -2.84
-18 | -0.5734 | 0.20116 | 0.016 | -2.8505
-17.5 | -0.5344 | 0.19115 | 0.0053 | -2.7957
-17 | -0.4826 | 0.18128 | -0.0075 | -2.6622
-16 | -0.3651 | 0.15801 | -0.0417 | -2.3106
-15.5 | -0.3392 | 0.15088 | -0.047 | -2.2481
-13.5 | -0.2899 | 0.11899 | -0.0658 | -2.4363
-13 | -0.275 | 0.11171 | -0.0706 | -2.4617
-12.5 | -0.2833 | 0.10172 | -0.0771 | -2.7851
-12 | -0.3017 | 0.09111 | -0.0846 | -3.3114
-11.5 | -0.3122 | 0.08214 | -0.0909 | -3.8008
-11 | -0.3186 | 0.07427 | -0.0962 | -4.2898
-10.5 | -0.3381 | 0.06557 | -0.1023 | -5.1563
-10 | -0.3703 | 0.05649 | -0.1088 | -6.5551
-9.5 | -0.4033 | 0.04851 | -0.1139 | -8.3137
-9 | -0.4573 | 0.04057 | -0.1171 | -11.2719
-8.5 | -0.4936 | 0.03014 | -0.121 | -16.3769
-8 | -0.5186 | 0.02116 | -0.1188 | -24.5085
-7.5 | -0.529 | 0.01327 | -0.1129 | -39.8644
-7 | -0.4853 | 0.00991 | -0.1065 | -48.9707
-6.5 | -0.4179 | 0.00865 | -0.1014 | -48.3121
-6 | -0.3444 | 0.00798 | -0.0971 | -43.1579
-5.5 | -0.2706 | 0.00759 | -0.0934 | -35.6522
-5 | -0.1971 | 0.00724 | -0.0902 | -27.2238
-4.5 | -0.1243 | 0.007 | -0.0872 | -17.7571
-4 | -0.0522 | 0.00685 | -0.0846 | -7.6204
-3.5 | 0.0196 | 0.00672 | -0.0823 | 2.9167
-3 | 0.09 | 0.00661 | -0.08 | 13.6157
-2.5 | 0.1601 | 0.00658 | -0.078 | 24.3313
-2 | 0.2293 | 0.00654 | -0.076 | 35.0612
-1.5 | 0.2984 | 0.00653 | -0.0742 | 45.6968
-1 | 0.3682 | 0.0065 | -0.0727 | 56.6462
-0.5 | 0.437 | 0.00652 | -0.0711 | 67.0245
0 | 0.5062 | 0.00653 | -0.0697 | 77.5191
0.5 | 0.5757 | 0.00654 | -0.0683 | 88.0275
1 | 0.6442 | 0.00659 | -0.0669 | 97.7542
1.5 | 0.7128 | 0.00666 | -0.0655 | 107.027
2 | 0.7823 | 0.00669 | -0.0642 | 116.9357
2.5 | 0.8515 | 0.00677 | -0.0628 | 125.7755
3 | 0.9193 | 0.00692 | -0.0611 | 132.8468
3.5 | 0.9886 | 0.00702 | -0.0596 | 140.8262
4 | 1.0581 | 0.0071 | -0.058 | 149.0282
4.5 | 1.1263 | 0.00722 | -0.056 | 155.9972
5 | 1.191 | 0.00725 | -0.0534 | 164.2759
5.5 | 1.2596 | 0.00737 | -0.0512 | 170.9091
6 | 1.3175 | 0.00733 | -0.0472 | 179.7408
7.5 | 1.6197 | 0.00884 | -0.0581 | 183.224
8 | 1.6773 | 0.00948 | -0.0531 | 176.9304
8.5 | 1.7356 | 0.01004 | -0.048 | 172.8685
9 | 1.7856 | 0.01075 | -0.0415 | 166.1023
9.5 | 1.8302 | 0.01133 | -0.0339 | 161.5357
10 | 1.8759 | 0.0122 | -0.027 | 153.7623
10.5 | 1.9252 | 0.0132 | -0.021 | 145.8485
11 | 1.9726 | 0.01447 | -0.0153 | 136.3234
11.5 | 2.0081 | 0.01658 | -0.0097 | 121.1158
12 | 2.0463 | 0.01906 | -0.0054 | 107.361
12.5 | 2.0705 | 0.02285 | -0.002 | 90.6127
13 | 2.0803 | 0.02783 | 0.0007 | 74.7503
13.5 | 2.0759 | 0.03385 | 0.0028 | 61.3264
14 | 2.0384 | 0.04235 | 0.0033 | 48.1322
14.5 | 1.9716 | 0.05342 | 0.0019 | 36.9075
15 | 1.899 | 0.06541 | -0.001 | 29.0323
15.5 | 1.8187 | 0.07856 | -0.0054 | 23.1505
16 | 1.7511 | 0.09133 | -0.0103 | 19.1733
16.5 | 1.6932 | 0.10382 | -0.0156 | 16.309
17 | 1.6573 | 0.11464 | -0.0202 | 14.4566
17.5 | 1.6302 | 0.12495 | -0.0248 | 13.0468
18 | 1.6015 | 0.13573 | -0.0303 | 11.7992

## 121. Re 14M Mach 0.00 (1)
BIGFOIL.COM POLAR EXPORT
mue139
MUE 139 |  |  |  | Cl Max: | 1.971 | at alpha= | 15.5 | deg
JavaFoil+Calcfoil stall+Eppler ext transition |  |  |  | L/D Max: | 192.233 | at alpha= | 9 | deg
Re: | 14000000 |  |  | Cd Min: | 0.0071 | at alpha= | -1 | deg
Mach: | 0 |  |  | Cl=0 at alpha= | -3.725 | deg
|  |  |  | @ Cl=0.1, Cd= | 0.0072015
|  |  |  | @ Cl=0.4, Cd= | 0.0076711
|  |  |  | @ Cl=0.6, Cd= | 0.0077583
alpha (deg) | Cl | Cd | Cm | Cl/Cd
-20 | -0.833 | 0.15352 | -0.042 | -5.428
-19.5 | -0.842 | 0.14632 | -0.042 | -5.752
-19 | -0.852 | 0.12967 | -0.044 | -6.57
-18.5 | -0.857 | 0.12325 | -0.044 | -6.956
-18 | -0.861 | 0.1172 | -0.044 | -7.347
-17.5 | -0.863 | 0.11133 | -0.044 | -7.749
-17 | -0.862 | 0.10561 | -0.044 | -8.164
-16.5 | -0.86 | 0.09961 | -0.044 | -8.634
-16 | -0.855 | 0.09388 | -0.044 | -9.112
-15.5 | -0.848 | 0.08842 | -0.045 | -9.595
-15 | -0.839 | 0.08236 | -0.045 | -10.192
-14.5 | -0.825 | 0.07577 | -0.046 | -10.893
-14 | -0.81 | 0.06876 | -0.047 | -11.775
-13.5 | -0.791 | 0.06258 | -0.048 | -12.643
-13 | -0.774 | 0.05473 | -0.05 | -14.138
-12.5 | -0.753 | 0.04818 | -0.051 | -15.629
-12 | -0.729 | 0.04258 | -0.052 | -17.116
-11.5 | -0.714 | 0.03196 | -0.055 | -22.352
-11 | -0.745 | 0.01134 | -0.063 | -65.71
-10.5 | -0.725 | 0.00917 | -0.065 | -79.07
-10 | -0.683 | 0.00812 | -0.065 | -84.155
-9.5 | -0.636 | 0.00785 | -0.065 | -81.132
-9 | -0.588 | 0.00759 | -0.064 | -77.465
-8.5 | -0.538 | 0.00825 | -0.064 | -65.223
-8 | -0.486 | 0.00805 | -0.064 | -60.427
-7.5 | -0.433 | 0.00787 | -0.064 | -55.061
-7 | -0.379 | 0.00772 | -0.063 | -49.102
-6.5 | -0.323 | 0.00756 | -0.063 | -42.77
-6 | -0.267 | 0.00748 | -0.063 | -35.706
-5.5 | -0.21 | 0.0074 | -0.063 | -28.304
-5 | -0.151 | 0.0074 | -0.062 | -20.446
-4.5 | -0.093 | 0.00735 | -0.062 | -12.581
-4 | -0.033 | 0.00729 | -0.062 | -4.529
-3.5 | 0.027 | 0.00725 | -0.062 | 3.728
-3 | 0.087 | 0.00721 | -0.061 | 12.134
-2.5 | 0.148 | 0.00717 | -0.061 | 20.687
-2 | 0.209 | 0.00716 | -0.061 | 29.251
-1.5 | 0.271 | 0.00713 | -0.061 | 37.948
-1 | 0.332 | 0.0071 | -0.061 | 46.723
-0.5 | 0.393 | 0.00767 | -0.06 | 51.294
0 | 0.454 | 0.00768 | -0.06 | 59.042
0.5 | 0.514 | 0.00771 | -0.06 | 66.659
1 | 0.575 | 0.00775 | -0.06 | 74.126
1.5 | 0.635 | 0.00777 | -0.06 | 81.747
2 | 0.695 | 0.00782 | -0.06 | 88.863
2.5 | 0.755 | 0.00785 | -0.059 | 96.2
3 | 0.815 | 0.0079 | -0.059 | 103.179
3.5 | 0.874 | 0.00803 | -0.059 | 108.924
4 | 0.934 | 0.00815 | -0.059 | 114.609
4.5 | 0.992 | 0.00806 | -0.059 | 123.135
5 | 1.051 | 0.0086 | -0.059 | 122.112
5.5 | 1.109 | 0.00809 | -0.058 | 137.093
6 | 1.166 | 0.00838 | -0.058 | 139.143
6.5 | 1.223 | 0.00867 | -0.058 | 140.96
7 | 1.279 | 0.00939 | -0.058 | 136.276
7.5 | 1.335 | 0.00831 | -0.058 | 160.611
8 | 1.39 | 0.00784 | -0.058 | 177.368
8.5 | 1.444 | 0.00813 | -0.058 | 177.676
9 | 1.497 | 0.00779 | -0.058 | 192.233
9.5 | 1.548 | 0.01039 | -0.057 | 149.024
10 | 1.598 | 0.01087 | -0.057 | 147.096
10.5 | 1.646 | 0.01147 | -0.057 | 143.497
11 | 1.688 | 0.01232 | -0.057 | 137.016
11.5 | 1.727 | 0.01329 | -0.056 | 130
12 | 1.765 | 0.01436 | -0.056 | 122.959
12.5 | 1.802 | 0.01551 | -0.056 | 116.219
13 | 1.837 | 0.01683 | -0.055 | 109.181
13.5 | 1.87 | 0.01836 | -0.055 | 101.854
14 | 1.9 | 0.02013 | -0.054 | 94.402
14.5 | 1.928 | 0.02211 | -0.054 | 87.19
15 | 1.955 | 0.02429 | -0.054 | 80.493
15.5 | 1.971 | 0.02663 | -0.053 | 73.997
16 | 1.947 | 0.03949 | -0.052 | 49.307
16.5 | 1.95 | 0.04414 | -0.051 | 44.192
17 | 1.953 | 0.04783 | -0.051 | 40.838
17.5 | 1.952 | 0.05202 | -0.051 | 37.514
18 | 1.946 | 0.05625 | -0.05 | 34.606
18.5 | 1.937 | 0.06093 | -0.05 | 31.789
19 | 1.924 | 0.06596 | -0.05 | 29.164
19.5 | 1.906 | 0.07145 | -0.049 | 26.681
20 | 1.886 | 0.07724 | -0.049 | 24.419

## 122. Re 14M Mach 0.00 (2)
BIGFOIL.COM POLAR EXPORT
mue139
MUE 139 |  |  |  | Cl Max: | 2.0568 | at alpha= | 17 | deg
XFOIL ncrit=9 |  |  |  | L/D Max: | 201.883 | at alpha= | 6.5 | deg
Re: | 14000000 |  |  | Cd Min: | 0.073 | at alpha= | 20 | deg
Mach: | 0 |  |  | Cl=0 at alpha= | -3.7606 | deg
|  |  |  | @ Cl=0.1, Cd= | 0.0060227
|  |  |  | @ Cl=0.4, Cd= | 0.00602
|  |  |  | @ Cl=0.6, Cd= | 0.0061167
alpha (deg) | Cl | Cd | Cm | Cl/Cd
-20 | -1.7843 | 0.01746 | -0.0935 | -102.1936
-19.5 | -1.7462 | 0.01659 | -0.0904 | -105.2562
-19 | -1.7052 | 0.01581 | -0.0877 | -107.8558
-18.5 | -1.6621 | 0.01509 | -0.0852 | -110.1458
-18 | -1.6061 | 0.01426 | -0.0852 | -112.6297
-17.5 | -1.5479 | 0.01343 | -0.0856 | -115.2569
-17 | -1.4891 | 0.01262 | -0.0861 | -117.9952
-16.5 | -1.4288 | 0.01195 | -0.0867 | -119.5649
-16 | -1.367 | 0.01137 | -0.0874 | -120.2287
-15.5 | -1.3171 | 0.01089 | -0.0856 | -120.9458
-15 | -1.2155 | 0.01041 | -0.0945 | -116.7627
-14.5 | -1.1733 | 0.01034 | -0.0911 | -113.472
-14 | -1.1242 | 0.01001 | -0.0891 | -112.3077
-13.5 | -1.0731 | 0.00961 | -0.0875 | -111.6649
-13 | -1.0211 | 0.00922 | -0.086 | -110.7484
-12.5 | -0.9684 | 0.00887 | -0.0845 | -109.177
-12 | -0.9146 | 0.00857 | -0.0833 | -106.7211
-11.5 | -0.8605 | 0.00832 | -0.0821 | -103.4255
-11 | -0.806 | 0.00809 | -0.0809 | -99.6292
-10.5 | -0.7512 | 0.00788 | -0.0798 | -95.3299
-10 | -0.6973 | 0.00765 | -0.0785 | -91.1503
-9.5 | -0.6444 | 0.00753 | -0.0771 | -85.5777
-9 | -0.5902 | 0.00737 | -0.0758 | -80.0814
-8.5 | -0.5349 | 0.00722 | -0.0748 | -74.0859
-8 | -0.4794 | 0.0071 | -0.0738 | -67.5211
-7.5 | -0.4231 | 0.00696 | -0.0729 | -60.7902
-7 | -0.367 | 0.00682 | -0.072 | -53.8123
-6.5 | -0.3106 | 0.00664 | -0.0712 | -46.7771
-6 | -0.2543 | 0.00652 | -0.0704 | -39.0031
-5.5 | -0.1975 | 0.00642 | -0.0697 | -30.7632
-5 | -0.1407 | 0.00632 | -0.0689 | -22.2627
-4.5 | -0.084 | 0.0062 | -0.0682 | -13.5484
-4 | -0.0271 | 0.00614 | -0.0675 | -4.4137
-3.5 | 0.0295 | 0.00607 | -0.0668 | 4.86
-3 | 0.0863 | 0.00603 | -0.0661 | 14.3118
-2.5 | 0.1429 | 0.006 | -0.0654 | 23.8167
-2 | 0.1993 | 0.00601 | -0.0647 | 33.1614
-1.5 | 0.256 | 0.00599 | -0.0641 | 42.7379
-1 | 0.3127 | 0.006 | -0.0635 | 52.1167
-0.5 | 0.369 | 0.00602 | -0.0628 | 61.2957
0 | 0.426 | 0.00602 | -0.0623 | 70.7641
0.5 | 0.4826 | 0.00604 | -0.0618 | 79.9007
1 | 0.5389 | 0.00607 | -0.0612 | 88.7809
1.5 | 0.5953 | 0.00611 | -0.0607 | 97.4304
2 | 0.6513 | 0.00619 | -0.0601 | 105.2181
2.5 | 0.708 | 0.00621 | -0.0597 | 114.0097
3 | 0.7644 | 0.00625 | -0.0592 | 122.304
3.5 | 0.8201 | 0.00632 | -0.0587 | 129.7627
4 | 0.8756 | 0.00639 | -0.0581 | 137.0266
5 | 0.9847 | 0.00632 | -0.0568 | 155.807
5.5 | 1.0386 | 0.00643 | -0.0561 | 161.5241
6 | 1.0886 | 0.00621 | -0.0547 | 175.2979
6.5 | 1.1689 | 0.00579 | -0.0602 | 201.8826
7 | 1.2263 | 0.00612 | -0.0604 | 200.3758
7.5 | 1.3062 | 0.00657 | -0.0658 | 198.8128
8 | 1.3681 | 0.00696 | -0.0671 | 196.5661
8.5 | 1.427 | 0.00737 | -0.0679 | 193.6228
9 | 1.4844 | 0.00776 | -0.0684 | 191.2887
9.5 | 1.5331 | 0.00803 | -0.0669 | 190.9215
10 | 1.5808 | 0.00841 | -0.0654 | 187.9667
10.5 | 1.6295 | 0.00873 | -0.0641 | 186.6552
11 | 1.6749 | 0.00919 | -0.0623 | 182.2524
11.5 | 1.7211 | 0.00954 | -0.0606 | 180.4088
12 | 1.7627 | 0.01 | -0.0582 | 176.27
12.5 | 1.8049 | 0.01044 | -0.0559 | 172.8831
13 | 1.8461 | 0.01104 | -0.0537 | 167.2192
13.5 | 1.889 | 0.01153 | -0.0518 | 163.8335
14 | 1.9265 | 0.01227 | -0.0492 | 157.009
14.5 | 1.953 | 0.01306 | -0.0446 | 149.5406
15 | 1.9799 | 0.01384 | -0.0403 | 143.0564
15.5 | 2.006 | 0.01478 | -0.0364 | 135.724
16 | 2.0261 | 0.0161 | -0.0323 | 125.8447
16.5 | 2.043 | 0.01778 | -0.0286 | 114.9044
17 | 2.0568 | 0.01997 | -0.0254 | 102.9945
17.5 | 2.0524 | 0.0239 | -0.0223 | 85.8745
18 | 2.0439 | 0.02887 | -0.0205 | 70.7967
18.5 | 2.0127 | 0.03644 | -0.0194 | 55.2333
19 | 1.9376 | 0.04959 | -0.0202 | 39.0724
19.5 | 1.8975 | 0.05999 | -0.0221 | 31.6303
20 | 1.8412 | 0.073 | -0.0252 | 25.2219

## 123. Re 14M Mach 0.10 (1)
BIGFOIL.COM POLAR EXPORT
mue139
MUE 139 |  |  |  | Cl Max: | 1.968 | at alpha= | 15.5 | deg
JavaFoil+Calcfoil stall+Eppler ext transition |  |  |  | L/D Max: | 176.633 | at alpha= | 8 | deg
Re: | 14000000 |  |  | Cd Min: | 0.00712 | at alpha= | -1.5 | deg
Mach: | 0.1 |  |  | Cl=0 at alpha= | -3.725 | deg
|  |  |  | @ Cl=0.1, Cd= | 0.0072121
|  |  |  | @ Cl=0.4, Cd= | 0.0077008
|  |  |  | @ Cl=0.6, Cd= | 0.0077538
alpha (deg) | Cl | Cd | Cm | Cl/Cd
-20 | -0.794 | 0.15714 | -0.042 | -5.051
-19.5 | -0.805 | 0.14966 | -0.042 | -5.38
-19 | -0.815 | 0.14247 | -0.042 | -5.723
-18.5 | -0.827 | 0.12576 | -0.043 | -6.575
-18 | -0.834 | 0.1193 | -0.044 | -6.987
-17.5 | -0.838 | 0.11334 | -0.044 | -7.396
-17 | -0.841 | 0.10746 | -0.044 | -7.823
-16.5 | -0.841 | 0.10159 | -0.044 | -8.277
-16 | -0.839 | 0.09568 | -0.044 | -8.767
-15.5 | -0.834 | 0.09003 | -0.044 | -9.265
-15 | -0.827 | 0.08442 | -0.045 | -9.794
-14.5 | -0.814 | 0.07807 | -0.045 | -10.428
-14 | -0.799 | 0.07116 | -0.046 | -11.233
-13.5 | -0.782 | 0.06529 | -0.047 | -11.973
-13 | -0.763 | 0.05912 | -0.048 | -12.901
-12.5 | -0.744 | 0.05154 | -0.05 | -14.44
-12 | -0.722 | 0.04524 | -0.051 | -15.961
-11.5 | -0.697 | 0.03985 | -0.052 | -17.494
-11 | -0.692 | 0.02478 | -0.057 | -27.935
-10.5 | -0.724 | 0.00937 | -0.065 | -77.249
-10 | -0.683 | 0.00762 | -0.065 | -89.58
-9.5 | -0.637 | 0.0079 | -0.065 | -80.64
-9 | -0.589 | 0.00768 | -0.065 | -76.687
-8.5 | -0.539 | 0.00833 | -0.064 | -64.749
-8 | -0.487 | 0.00813 | -0.064 | -59.982
-7.5 | -0.434 | 0.00793 | -0.064 | -54.821
-7 | -0.38 | 0.00775 | -0.064 | -49.055
-6.5 | -0.325 | 0.00762 | -0.063 | -42.597
-6 | -0.268 | 0.00747 | -0.063 | -35.878
-5.5 | -0.21 | 0.00746 | -0.063 | -28.227
-5 | -0.152 | 0.00742 | -0.063 | -20.492
-4.5 | -0.093 | 0.00734 | -0.062 | -12.65
-4 | -0.033 | 0.00731 | -0.062 | -4.534
-3.5 | 0.027 | 0.00727 | -0.062 | 3.735
-3 | 0.088 | 0.00722 | -0.062 | 12.17
-2.5 | 0.149 | 0.00718 | -0.062 | 20.741
-2 | 0.21 | 0.00715 | -0.061 | 29.432
-1.5 | 0.272 | 0.00712 | -0.061 | 38.192
-1 | 0.334 | 0.00714 | -0.061 | 46.73
-0.5 | 0.395 | 0.0077 | -0.061 | 51.314
0 | 0.456 | 0.00771 | -0.061 | 59.148
0.5 | 0.517 | 0.00777 | -0.06 | 66.545
1 | 0.577 | 0.00775 | -0.06 | 74.53
1.5 | 0.638 | 0.00776 | -0.06 | 82.19
2 | 0.698 | 0.00782 | -0.06 | 89.301
2.5 | 0.759 | 0.00787 | -0.06 | 96.359
3 | 0.819 | 0.00792 | -0.06 | 103.328
3.5 | 0.879 | 0.00803 | -0.059 | 109.383
4 | 0.938 | 0.00819 | -0.059 | 114.585
4.5 | 0.997 | 0.0081 | -0.059 | 123.062
5 | 1.056 | 0.00866 | -0.059 | 121.893
5.5 | 1.114 | 0.00812 | -0.059 | 137.137
6 | 1.171 | 0.00846 | -0.059 | 138.461
6.5 | 1.228 | 0.00872 | -0.059 | 140.872
7 | 1.285 | 0.00902 | -0.058 | 142.528
7.5 | 1.341 | 0.00761 | -0.058 | 176.278
8 | 1.396 | 0.0079 | -0.058 | 176.633
8.5 | 1.45 | 0.00822 | -0.058 | 176.524
9 | 1.503 | 0.01005 | -0.058 | 149.61
9.5 | 1.554 | 0.01052 | -0.058 | 147.797
10 | 1.604 | 0.01101 | -0.058 | 145.658
10.5 | 1.651 | 0.01166 | -0.057 | 141.551
11 | 1.692 | 0.01256 | -0.057 | 134.734
11.5 | 1.73 | 0.01359 | -0.057 | 127.329
12 | 1.768 | 0.01471 | -0.056 | 120.205
12.5 | 1.804 | 0.01596 | -0.056 | 113.072
13 | 1.839 | 0.01737 | -0.055 | 105.846
13.5 | 1.871 | 0.01899 | -0.055 | 98.532
14 | 1.9 | 0.0209 | -0.055 | 90.908
14.5 | 1.927 | 0.02297 | -0.054 | 83.91
15 | 1.954 | 0.02521 | -0.054 | 77.493
15.5 | 1.968 | 0.0277 | -0.053 | 71.038
16 | 1.944 | 0.04082 | -0.052 | 47.608
16.5 | 1.945 | 0.04572 | -0.051 | 42.542
17 | 1.945 | 0.04968 | -0.051 | 39.152
17.5 | 1.941 | 0.05397 | -0.051 | 35.961
18 | 1.932 | 0.05854 | -0.05 | 33.012
18.5 | 1.92 | 0.06331 | -0.05 | 30.328
19 | 1.903 | 0.06867 | -0.05 | 27.711
19.5 | 1.882 | 0.07438 | -0.049 | 25.302
20 | 1.858 | 0.08043 | -0.049 | 23.097

## 124. Re 14M Mach 0.10 (2)
BIGFOIL.COM POLAR EXPORT
mue139
MUE 139 |  |  |  | Cl Max: | 2.0609 | at alpha= | 17 | deg
XFOIL ncrit=9 |  |  |  | L/D Max: | 201.921 | at alpha= | 6.5 | deg
Re: | 14000000 |  |  | Cd Min: | 0.07797 | at alpha= | 20 | deg
Mach: | 0.1 |  |  | Cl=0 at alpha= | -3.757 | deg
|  |  |  | @ Cl=0.1, Cd= | 0.0060353
|  |  |  | @ Cl=0.4, Cd= | 0.006035
|  |  |  | @ Cl=0.6, Cd= | 0.0061213
alpha (deg) | Cl | Cd | Cm | Cl/Cd
-20 | -1.7969 | 0.01896 | -0.101 | -94.7732
-19.5 | -1.7642 | 0.01777 | -0.097 | -99.2797
-19 | -1.725 | 0.01679 | -0.0938 | -102.7397
-18.5 | -1.6829 | 0.01593 | -0.0907 | -105.6434
-18 | -1.6288 | 0.01511 | -0.0898 | -107.7962
-17.5 | -1.5695 | 0.01423 | -0.0899 | -110.2952
-17 | -1.5092 | 0.0133 | -0.0901 | -113.4737
-16.5 | -1.4481 | 0.01246 | -0.0905 | -116.2199
-16 | -1.3854 | 0.01178 | -0.091 | -117.6061
-15.5 | -1.3345 | 0.01124 | -0.089 | -118.7278
-15 | -1.23 | 0.01069 | -0.0978 | -115.0608
-14.5 | -1.1874 | 0.01059 | -0.0941 | -112.1246
-14 | -1.137 | 0.01029 | -0.0919 | -110.4956
-13.5 | -1.0851 | 0.00985 | -0.0901 | -110.1624
-13 | -1.0325 | 0.00943 | -0.0884 | -109.491
-12.5 | -0.9792 | 0.00904 | -0.0867 | -108.3186
-12 | -0.9248 | 0.00871 | -0.0853 | -106.1768
-11.5 | -0.8699 | 0.00843 | -0.0839 | -103.191
-11 | -0.8147 | 0.00818 | -0.0826 | -99.5966
-10.5 | -0.7592 | 0.00796 | -0.0813 | -95.3769
-10 | -0.7044 | 0.00775 | -0.0799 | -90.8903
-9.5 | -0.6508 | 0.00761 | -0.0784 | -85.5191
-9 | -0.5961 | 0.00744 | -0.077 | -80.121
-8.5 | -0.5403 | 0.00727 | -0.0759 | -74.3191
-8 | -0.4842 | 0.00714 | -0.0748 | -67.8151
-7.5 | -0.4272 | 0.007 | -0.0738 | -61.0286
-7 | -0.3705 | 0.00686 | -0.0729 | -54.0087
-6.5 | -0.3136 | 0.00668 | -0.072 | -46.9461
-6 | -0.2568 | 0.00654 | -0.0711 | -39.2661
-5.5 | -0.1995 | 0.00644 | -0.0703 | -30.9783
-5 | -0.1422 | 0.00634 | -0.0695 | -22.429
-4.5 | -0.0851 | 0.00622 | -0.0687 | -13.6817
-4 | -0.0277 | 0.00615 | -0.068 | -4.5041
-3.5 | 0.0293 | 0.00609 | -0.0672 | 4.8112
-3 | 0.0865 | 0.00604 | -0.0665 | 14.3212
-2.5 | 0.1435 | 0.00602 | -0.0658 | 23.8372
-2 | 0.2003 | 0.00601 | -0.0651 | 33.3278
-1.5 | 0.2573 | 0.00601 | -0.0644 | 42.812
-1 | 0.3145 | 0.00601 | -0.0638 | 52.3295
-0.5 | 0.3711 | 0.00604 | -0.0631 | 61.4404
0 | 0.4286 | 0.00603 | -0.0626 | 71.0779
0.5 | 0.4855 | 0.00605 | -0.062 | 80.2479
1 | 0.5423 | 0.00608 | -0.0614 | 89.1941
1.5 | 0.5991 | 0.00612 | -0.0609 | 97.8922
2 | 0.6554 | 0.0062 | -0.0603 | 105.7097
2.5 | 0.7126 | 0.00622 | -0.0598 | 114.5659
3 | 0.7693 | 0.00626 | -0.0594 | 122.8914
3.5 | 0.8254 | 0.00634 | -0.0588 | 130.1893
4 | 0.8814 | 0.0064 | -0.0582 | 137.7188
4.5 | 0.9368 | 0.00636 | -0.0576 | 147.2956
5 | 0.9912 | 0.00634 | -0.0568 | 156.3407
5.5 | 1.0456 | 0.00646 | -0.0561 | 161.8576
6 | 1.096 | 0.00624 | -0.0546 | 175.641
6.5 | 1.1772 | 0.00583 | -0.0602 | 201.9211
7 | 1.2352 | 0.00616 | -0.0604 | 200.5195
7.5 | 1.3159 | 0.00662 | -0.0657 | 198.7764
8 | 1.3782 | 0.00703 | -0.067 | 196.0455
8.5 | 1.4379 | 0.00743 | -0.0678 | 193.5262
9 | 1.4943 | 0.00783 | -0.0679 | 190.8429
9.5 | 1.5438 | 0.00811 | -0.0664 | 190.3576
10 | 1.5918 | 0.00851 | -0.0648 | 187.0505
10.5 | 1.6412 | 0.00882 | -0.0634 | 186.0771
11 | 1.6867 | 0.0093 | -0.0614 | 181.3656
11.5 | 1.7331 | 0.00965 | -0.0596 | 179.5959
12 | 1.7739 | 0.01014 | -0.0568 | 174.9408
12.5 | 1.8178 | 0.01057 | -0.0547 | 171.9773
13 | 1.8589 | 0.01121 | -0.0523 | 165.8252
13.5 | 1.9017 | 0.01172 | -0.0502 | 162.2611
14 | 1.9381 | 0.01249 | -0.0472 | 155.1721
14.5 | 1.9614 | 0.01331 | -0.0418 | 147.3629
15 | 1.9885 | 0.01418 | -0.0376 | 140.2327
15.5 | 2.0137 | 0.01523 | -0.0336 | 132.2193
16 | 2.0327 | 0.01674 | -0.0295 | 121.4277
16.5 | 2.0481 | 0.01869 | -0.0259 | 109.5827
17 | 2.0609 | 0.02117 | -0.023 | 97.35
17.5 | 2.0534 | 0.02569 | -0.0204 | 79.9299
18 | 2.0387 | 0.03147 | -0.0189 | 64.7823
18.5 | 1.9988 | 0.04018 | -0.0183 | 49.7461
19 | 1.9253 | 0.0536 | -0.0198 | 35.9198
19.5 | 1.8805 | 0.06479 | -0.0222 | 29.0245
20 | 1.8233 | 0.07797 | -0.0256 | 23.3846

## 125. Re 14M Mach 0.25 (1)
BIGFOIL.COM POLAR EXPORT
mue139
MUE 139 |  |  |  | Cl Max: | 1.941 | at alpha= | 15 | deg
JavaFoil+Calcfoil stall+Eppler ext transition |  |  |  | L/D Max: | 171.848 | at alpha= | 7.5 | deg
Re: | 14000000 |  |  | Cd Min: | 0.00721 | at alpha= | -1 | deg
Mach: | 0.25 |  |  | Cl=0 at alpha= | -3.7258 | deg
|  |  |  | @ Cl=0.1, Cd= | 0.0073136
|  |  |  | @ Cl=0.4, Cd= | 0.0072371
|  |  |  | @ Cl=0.6, Cd= | 0.0078934
alpha (deg) | Cl | Cd | Cm | Cl/Cd
-19.5 | -0.474 | 0.18751 | -0.04 | -2.53
-19 | -0.516 | 0.17336 | -0.04 | -2.979
-18.5 | -0.555 | 0.16309 | -0.04 | -3.405
-18 | -0.591 | 0.15272 | -0.04 | -3.869
-17.5 | -0.623 | 0.14287 | -0.04 | -4.362
-17 | -0.652 | 0.1341 | -0.04 | -4.86
-16.5 | -0.679 | 0.11392 | -0.042 | -5.959
-16 | -0.699 | 0.10716 | -0.043 | -6.526
-15.5 | -0.715 | 0.1007 | -0.043 | -7.105
-15 | -0.727 | 0.0945 | -0.043 | -7.694
-14.5 | -0.729 | 0.08818 | -0.043 | -8.263
-14 | -0.725 | 0.08227 | -0.044 | -8.81
-13.5 | -0.718 | 0.07588 | -0.044 | -9.463
-13 | -0.707 | 0.07063 | -0.045 | -10.011
-12.5 | -0.693 | 0.06583 | -0.045 | -10.521
-12 | -0.675 | 0.06077 | -0.046 | -11.111
-11.5 | -0.656 | 0.05544 | -0.047 | -11.83
-11 | -0.635 | 0.04877 | -0.049 | -13.027
-10.5 | -0.616 | 0.04017 | -0.052 | -15.327
-10 | -0.59 | 0.0339 | -0.054 | -17.4
-9.5 | -0.631 | 0.00949 | -0.066 | -66.471
-9 | -0.591 | 0.00755 | -0.066 | -78.199
-8.5 | -0.543 | 0.00778 | -0.066 | -69.829
-8 | -0.493 | 0.00756 | -0.066 | -65.231
-7.5 | -0.44 | 0.00816 | -0.066 | -53.953
-7 | -0.386 | 0.00796 | -0.065 | -48.555
-6.5 | -0.331 | 0.00778 | -0.065 | -42.463
-6 | -0.273 | 0.00763 | -0.065 | -35.84
-5.5 | -0.215 | 0.00755 | -0.065 | -28.456
-5 | -0.155 | 0.00756 | -0.064 | -20.568
-4.5 | -0.095 | 0.00747 | -0.064 | -12.727
-4 | -0.034 | 0.00741 | -0.064 | -4.585
-3.5 | 0.028 | 0.00738 | -0.064 | 3.771
-3 | 0.09 | 0.00732 | -0.063 | 12.308
-2.5 | 0.153 | 0.00728 | -0.063 | 21.008
-2 | 0.216 | 0.00724 | -0.063 | 29.833
-1.5 | 0.279 | 0.00723 | -0.063 | 38.631
-1 | 0.343 | 0.00721 | -0.063 | 47.532
-0.5 | 0.406 | 0.00724 | -0.062 | 56.036
0 | 0.468 | 0.00784 | -0.062 | 59.755
0.5 | 0.531 | 0.00783 | -0.062 | 67.784
1 | 0.593 | 0.00789 | -0.062 | 75.181
1.5 | 0.655 | 0.00792 | -0.062 | 82.743
2 | 0.717 | 0.00794 | -0.061 | 90.301
2.5 | 0.779 | 0.00804 | -0.061 | 96.885
3 | 0.84 | 0.00807 | -0.061 | 104.134
3.5 | 0.902 | 0.00826 | -0.061 | 109.203
4 | 0.963 | 0.00839 | -0.061 | 114.783
4.5 | 1.023 | 0.00829 | -0.061 | 123.35
5 | 1.083 | 0.00801 | -0.061 | 135.157
5.5 | 1.142 | 0.00845 | -0.06 | 135.245
6 | 1.201 | 0.00876 | -0.06 | 137
6.5 | 1.259 | 0.00909 | -0.06 | 138.484
7 | 1.316 | 0.0086 | -0.06 | 153.087
7.5 | 1.373 | 0.00799 | -0.06 | 171.848
8 | 1.428 | 0.00836 | -0.06 | 170.776
8.5 | 1.482 | 0.01023 | -0.059 | 144.862
9 | 1.535 | 0.01076 | -0.059 | 142.583
9.5 | 1.585 | 0.01132 | -0.059 | 140.048
10 | 1.631 | 0.01196 | -0.059 | 136.387
10.5 | 1.671 | 0.01294 | -0.058 | 129.163
11 | 1.709 | 0.01417 | -0.058 | 120.609
11.5 | 1.745 | 0.01557 | -0.057 | 112.034
12 | 1.779 | 0.01714 | -0.057 | 103.788
12.5 | 1.81 | 0.01892 | -0.056 | 95.673
13 | 1.839 | 0.02103 | -0.056 | 87.434
13.5 | 1.866 | 0.02335 | -0.055 | 79.931
14 | 1.893 | 0.02568 | -0.055 | 73.707
14.5 | 1.918 | 0.02813 | -0.055 | 68.176
15 | 1.941 | 0.03071 | -0.054 | 63.222
15.5 | 1.914 | 0.04517 | -0.053 | 42.374
16 | 1.909 | 0.04973 | -0.052 | 38.385
16.5 | 1.894 | 0.05587 | -0.052 | 33.909
17 | 1.875 | 0.06146 | -0.051 | 30.511
17.5 | 1.85 | 0.06739 | -0.051 | 27.449
18 | 1.818 | 0.07364 | -0.05 | 24.685
18.5 | 1.78 | 0.08008 | -0.05 | 22.227
19 | 1.736 | 0.08665 | -0.049 | 20.039
19.5 | 1.687 | 0.09329 | -0.049 | 18.083
20 | 1.632 | 0.10016 | -0.049 | 16.294

## 126. Re 14M Mach 0.25 (2)
BIGFOIL.COM POLAR EXPORT
mue139
MUE 139 |  |  |  | Cl Max: | 2.0631 | at alpha= | 17 | deg
XFOIL ncrit=9 |  |  |  | L/D Max: | 204.307 | at alpha= | 6.5 | deg
Re: | 14000000 |  |  | Cd Min: | 0.18295 | at alpha= | -20 | deg
Mach: | 0.25 |  |  | Cl=0 at alpha= | -3.7366 | deg
|  |  |  | @ Cl=0.1, Cd= | 0.0061158
|  |  |  | @ Cl=0.4, Cd= | 0.00609
|  |  |  | @ Cl=0.6, Cd= | 0.0061662
alpha (deg) | Cl | Cd | Cm | Cl/Cd
-20 | -0.7236 | 0.18295 | 0.0124 | -3.9552
-18.5 | -1.6699 | 0.02706 | -0.1314 | -61.711
-18 | -1.6939 | 0.0236 | -0.123 | -71.7754
-17.5 | -1.6756 | 0.02095 | -0.1171 | -79.9809
-17 | -1.6197 | 0.01889 | -0.1152 | -85.7438
-16.5 | -1.5505 | 0.01723 | -0.1147 | -89.9884
-16 | -1.4839 | 0.01559 | -0.1138 | -95.1828
-15.5 | -1.4305 | 0.0143 | -0.1103 | -100.035
-15 | -1.309 | 0.01289 | -0.1188 | -101.5516
-14.5 | -1.2663 | 0.01252 | -0.1131 | -101.1422
-14 | -1.2125 | 0.01195 | -0.1093 | -101.4644
-13.5 | -1.1557 | 0.01139 | -0.1061 | -101.4662
-13 | -1.0977 | 0.01087 | -0.1032 | -100.9844
-12.5 | -1.0408 | 0.01025 | -0.1003 | -101.5415
-12 | -0.9828 | 0.00969 | -0.0976 | -101.4241
-11.5 | -0.9241 | 0.00922 | -0.0951 | -100.2278
-11 | -0.8649 | 0.00883 | -0.0927 | -97.9502
-10.5 | -0.8053 | 0.0085 | -0.0906 | -94.7412
-10 | -0.7462 | 0.00824 | -0.0884 | -90.5583
-9.5 | -0.6882 | 0.0081 | -0.0862 | -84.963
-9 | -0.6297 | 0.00788 | -0.0841 | -79.9112
-8.5 | -0.5708 | 0.00762 | -0.0823 | -74.9081
-8 | -0.5114 | 0.00741 | -0.0806 | -69.0148
-7.5 | -0.4513 | 0.0072 | -0.0791 | -62.6806
-7 | -0.391 | 0.00703 | -0.0777 | -55.6188
-6.5 | -0.3307 | 0.00688 | -0.0764 | -48.0669
-6 | -0.2709 | 0.0067 | -0.0751 | -40.4328
-5.5 | -0.2113 | 0.00656 | -0.0739 | -32.2104
-5 | -0.151 | 0.00643 | -0.0729 | -23.4837
-4.5 | -0.0912 | 0.00634 | -0.0718 | -14.3849
-4 | -0.0314 | 0.00622 | -0.0708 | -5.0482
-3.5 | 0.0282 | 0.00617 | -0.0698 | 4.5705
-3 | 0.0874 | 0.00612 | -0.0689 | 14.281
-2.5 | 0.1468 | 0.0061 | -0.068 | 24.0656
-2 | 0.206 | 0.00606 | -0.0671 | 33.9934
-1.5 | 0.2651 | 0.00608 | -0.0662 | 43.602
-1 | 0.3243 | 0.00607 | -0.0655 | 53.4267
-0.5 | 0.3835 | 0.00609 | -0.0647 | 62.9721
0 | 0.4428 | 0.00609 | -0.064 | 72.7094
0.5 | 0.5017 | 0.00612 | -0.0633 | 81.9771
1 | 0.5612 | 0.00612 | -0.0626 | 91.6993
1.5 | 0.62 | 0.00619 | -0.0619 | 100.1616
2 | 0.6786 | 0.00625 | -0.0612 | 108.576
2.5 | 0.7379 | 0.00628 | -0.0607 | 117.5
3 | 0.7966 | 0.00634 | -0.06 | 125.6467
3.5 | 0.8548 | 0.00644 | -0.0593 | 132.7329
4 | 0.9136 | 0.00649 | -0.0586 | 140.7704
4.5 | 0.9714 | 0.00647 | -0.0578 | 150.1391
5 | 1.0272 | 0.00648 | -0.0567 | 158.5185
5.5 | 1.0844 | 0.00659 | -0.0558 | 164.5524
6 | 1.1374 | 0.00639 | -0.0542 | 177.9969
6.5 | 1.2238 | 0.00599 | -0.06 | 204.3072
7 | 1.2855 | 0.00637 | -0.0601 | 201.8053
7.5 | 1.3688 | 0.00698 | -0.0651 | 196.1032
8 | 1.4342 | 0.00746 | -0.0661 | 192.252
8.5 | 1.4981 | 0.00785 | -0.0667 | 190.8408
9 | 1.5515 | 0.00821 | -0.0651 | 188.9769
9.5 | 1.6021 | 0.00864 | -0.0629 | 185.4282
10 | 1.654 | 0.009 | -0.061 | 183.7778
10.5 | 1.7046 | 0.00939 | -0.0588 | 181.5335
11 | 1.751 | 0.00989 | -0.056 | 177.0475
11.5 | 1.7956 | 0.01033 | -0.0527 | 173.8238
12 | 1.8399 | 0.01092 | -0.0496 | 168.489
12.5 | 1.8859 | 0.01147 | -0.0468 | 164.4202
13 | 1.9252 | 0.01218 | -0.0429 | 158.0624
13.5 | 1.9548 | 0.01294 | -0.0375 | 151.0665
14 | 1.9843 | 0.0139 | -0.0327 | 142.7554
14.5 | 2.0103 | 0.01514 | -0.028 | 132.7807
15 | 2.032 | 0.01679 | -0.0236 | 121.0244
15.5 | 2.0523 | 0.01884 | -0.0199 | 108.9331
16 | 2.0616 | 0.02202 | -0.0168 | 93.624
16.5 | 2.0624 | 0.0264 | -0.0147 | 78.1212
17 | 2.0631 | 0.03117 | -0.0134 | 66.1886
17.5 | 2.032 | 0.03901 | -0.0128 | 52.0892
18 | 1.9943 | 0.04812 | -0.0133 | 41.4443
18.5 | 1.9357 | 0.06017 | -0.0155 | 32.1705
19 | 1.8667 | 0.07401 | -0.019 | 25.2223
19.5 | 1.8173 | 0.08599 | -0.0225 | 21.1339
20 | 1.7588 | 0.09953 | -0.0271 | 17.6711

## 127. Re 14M Mach 0.50 (1)
BIGFOIL.COM POLAR EXPORT
mue139
MUE 139 |  |  |  | Cl Max: | 1.655 | at alpha= | 11 | deg
JavaFoil+Calcfoil stall+Eppler ext transition |  |  |  | L/D Max: | 138.52 | at alpha= | 5 | deg
Re: | 14000000 |  |  | Cd Min: | 0.0076 | at alpha= | -1.5 | deg
Mach: | 0.5 |  |  | Cl=0 at alpha= | -3.7279 | deg
|  |  |  | @ Cl=0.1, Cd= | 0.00772
|  |  |  | @ Cl=0.4, Cd= | 0.0076327
|  |  |  | @ Cl=0.6, Cd= | 0.0078681
alpha (deg) | Cl | Cd | Cm | Cl/Cd
-20 | -0.902 | 0.18283 | -0.05 | -4.935
-19.5 | -0.875 | 0.17853 | -0.049 | -4.904
-19 | -0.849 | 0.16884 | -0.049 | -5.026
-18.5 | -0.822 | 0.15685 | -0.049 | -5.238
-18 | -0.794 | 0.15213 | -0.048 | -5.22
-17.5 | -0.766 | 0.1476 | -0.048 | -5.193
-17 | -0.739 | 0.14268 | -0.047 | -5.176
-16.5 | -0.711 | 0.13856 | -0.046 | -5.13
-16 | -0.684 | 0.13622 | -0.046 | -5.018
-15.5 | -0.656 | 0.11902 | -0.046 | -5.514
-15 | -0.629 | 0.1153 | -0.046 | -5.456
-14.5 | -0.602 | 0.10209 | -0.046 | -5.896
-14 | -0.574 | 0.09698 | -0.045 | -5.92
-13.5 | -0.546 | 0.09199 | -0.044 | -5.937
-13 | -0.518 | 0.0866 | -0.044 | -5.986
-12.5 | -0.491 | 0.08052 | -0.044 | -6.098
-12 | -0.464 | 0.0748 | -0.044 | -6.196
-11.5 | -0.434 | 0.08725 | -0.042 | -4.978
-11 | -0.407 | 0.07723 | -0.042 | -5.268
-10.5 | -0.379 | 0.07122 | -0.042 | -5.323
-10 | -0.352 | 0.06492 | -0.043 | -5.421
-9.5 | -0.324 | 0.05944 | -0.043 | -5.459
-9 | -0.295 | 0.06626 | -0.04 | -4.452
-8.5 | -0.268 | 0.05809 | -0.041 | -4.611
-8 | -0.241 | 0.05177 | -0.043 | -4.648
-7.5 | -0.306 | 0.04585 | -0.045 | -6.664
-7 | -0.303 | 0.04088 | -0.047 | -7.404
-6.5 | -0.276 | 0.03539 | -0.05 | -7.801
-6 | -0.259 | 0.01533 | -0.065 | -16.884
-5.5 | -0.228 | 0.00768 | -0.072 | -29.637
-5 | -0.167 | 0.0083 | -0.072 | -20.132
-4.5 | -0.103 | 0.0081 | -0.072 | -12.751
-4 | -0.037 | 0.00798 | -0.071 | -4.659
-3.5 | 0.031 | 0.00783 | -0.071 | 3.914
-3 | 0.1 | 0.00772 | -0.071 | 12.907
-2.5 | 0.17 | 0.00767 | -0.071 | 22.099
-2 | 0.24 | 0.00766 | -0.07 | 31.317
-1.5 | 0.311 | 0.0076 | -0.07 | 40.882
-1 | 0.382 | 0.00762 | -0.07 | 50.131
-0.5 | 0.453 | 0.00767 | -0.07 | 59.004
0 | 0.522 | 0.00777 | -0.07 | 67.198
0.5 | 0.592 | 0.00786 | -0.069 | 75.287
1 | 0.661 | 0.00793 | -0.069 | 83.322
1.5 | 0.73 | 0.00857 | -0.069 | 85.164
2 | 0.798 | 0.00777 | -0.069 | 102.713
2.5 | 0.867 | 0.00782 | -0.069 | 110.742
3 | 0.934 | 0.00796 | -0.068 | 117.382
3.5 | 1.001 | 0.00821 | -0.068 | 121.972
4 | 1.068 | 0.00844 | -0.068 | 126.524
4.5 | 1.133 | 0.00842 | -0.068 | 134.685
5 | 1.197 | 0.00864 | -0.068 | 138.52
5.5 | 1.259 | 0.01089 | -0.067 | 115.607
6 | 1.32 | 0.01149 | -0.067 | 114.886
6.5 | 1.378 | 0.01212 | -0.067 | 113.637
7 | 1.43 | 0.01286 | -0.066 | 111.211
7.5 | 1.477 | 0.01301 | -0.066 | 113.52
8 | 1.52 | 0.01424 | -0.065 | 106.771
8.5 | 1.56 | 0.01564 | -0.064 | 99.696
9 | 1.593 | 0.01755 | -0.064 | 90.742
9.5 | 1.618 | 0.01993 | -0.063 | 81.18
10 | 1.635 | 0.02361 | -0.062 | 69.241
10.5 | 1.648 | 0.02753 | -0.061 | 59.883
11 | 1.655 | 0.03182 | -0.06 | 52.003
11.5 | 1.65 | 0.03658 | -0.059 | 45.123
12 | 1.629 | 0.04213 | -0.058 | 38.671
12.5 | 1.581 | 0.04911 | -0.057 | 32.189
13 | 1.479 | 0.05812 | -0.056 | 25.448
13.5 | 1.031 | 0.07327 | -0.054 | 14.071
14 | 1 | 0.15975 | -0.043 | 6.26
14.5 | 1.029 | 0.17973 | -0.044 | 5.727
15 | 1.055 | 0.19641 | -0.043 | 5.37
15.5 | 1.095 | 0.1619 | -0.046 | 6.762
16 | 1.115 | 0.18797 | -0.045 | 5.932

## 128. Re 14M Mach 0.50 (2)
BIGFOIL.COM POLAR EXPORT
mue139
MUE 139 |  |  |  | Cl Max: | 1.325 | at alpha= | 6 | deg
XFOIL ncrit=9 |  |  |  | L/D Max: | 181.507 | at alpha= | 6 | deg
Re: | 14000000 |  |  | Cd Min: | 0.23204 | at alpha= | -20 | deg
Mach: | 0.5 |  |  | Cl=0 at alpha= | -3.6329 | deg
|  |  |  | @ Cl=0.1, Cd= | 0.0064839
|  |  |  | @ Cl=0.4, Cd= | 0.0063645
|  |  |  | @ Cl=0.6, Cd= | 0.0064071
alpha (deg) | Cl | Cd | Cm | Cl/Cd
-20 | -0.6513 | 0.23204 | 0.0342 | -2.8068
-19.5 | -0.6308 | 0.22458 | 0.0296 | -2.8088
-19 | -0.6093 | 0.21741 | 0.0254 | -2.8025
-18.5 | -0.5958 | 0.20796 | 0.02 | -2.865
-18 | -0.5501 | 0.19678 | 0.0067 | -2.7955
-17 | -0.4314 | 0.17096 | -0.0303 | -2.5234
-16.5 | -0.3895 | 0.16323 | -0.0393 | -2.3862
-16 | -0.3659 | 0.15616 | -0.0442 | -2.3431
-15.5 | -0.3548 | 0.14705 | -0.05 | -2.4128
-15 | -0.3344 | 0.14042 | -0.0538 | -2.3814
-14.5 | -0.3107 | 0.13363 | -0.0586 | -2.3251
-14 | -0.3163 | 0.12355 | -0.0642 | -2.5601
-13.5 | -0.3047 | 0.11594 | -0.0688 | -2.6281
-12 | -0.326 | 0.08759 | -0.0887 | -3.7219
-11.5 | -0.3393 | 0.07863 | -0.0952 | -4.3151
-11 | -0.3452 | 0.07107 | -0.1001 | -4.8572
-10.5 | -0.3659 | 0.06255 | -0.1062 | -5.8497
-10 | -0.4026 | 0.05342 | -0.1129 | -7.5365
-9.5 | -0.4386 | 0.04616 | -0.1172 | -9.5017
-9 | -0.4831 | 0.03791 | -0.1201 | -12.7433
-8.5 | -0.5212 | 0.02739 | -0.1226 | -19.0288
-8 | -0.5443 | 0.0188 | -0.1189 | -28.9521
-7.5 | -0.5425 | 0.012 | -0.1125 | -45.2083
-7 | -0.4911 | 0.00932 | -0.1062 | -52.6931
-6.5 | -0.4207 | 0.00825 | -0.1012 | -50.9939
-6 | -0.3466 | 0.0077 | -0.097 | -45.013
-5.5 | -0.2718 | 0.00732 | -0.0933 | -37.1311
-5 | -0.198 | 0.00709 | -0.0901 | -27.9267
-4.5 | -0.1249 | 0.00682 | -0.0872 | -18.3138
-4 | -0.0525 | 0.00666 | -0.0846 | -7.8829
-3.5 | 0.019 | 0.00657 | -0.0822 | 2.8919
-3 | 0.0894 | 0.00649 | -0.0799 | 13.775
-2.5 | 0.1595 | 0.00645 | -0.0779 | 24.7287
-2 | 0.2292 | 0.0064 | -0.076 | 35.8125
-1.5 | 0.2991 | 0.00638 | -0.0743 | 46.8809
-1 | 0.3686 | 0.00636 | -0.0727 | 57.956
-0.5 | 0.4377 | 0.00637 | -0.0712 | 68.7127
0 | 0.5075 | 0.00636 | -0.0699 | 79.7956
0.5 | 0.5766 | 0.00639 | -0.0685 | 90.2347
1 | 0.6452 | 0.00644 | -0.0671 | 100.1863
1.5 | 0.7146 | 0.00648 | -0.0658 | 110.2778
2 | 0.7844 | 0.00652 | -0.0645 | 120.3067
2.5 | 0.8529 | 0.00663 | -0.063 | 128.6425
3 | 0.9214 | 0.00675 | -0.0614 | 136.5037
3.5 | 0.9914 | 0.00682 | -0.06 | 145.3666
4 | 1.0608 | 0.00693 | -0.0584 | 153.0736
4.5 | 1.1286 | 0.00709 | -0.0564 | 159.1819
5 | 1.1952 | 0.00709 | -0.054 | 168.5755
5.5 | 1.2633 | 0.00721 | -0.0518 | 175.215
6 | 1.325 | 0.0073 | -0.0483 | 181.5068

## 129. Re 16M Mach 0.00 (1)
BIGFOIL.COM POLAR EXPORT
mue139
MUE 139 |  |  |  | Cl Max: | 1.96 | at alpha= | 15 | deg
JavaFoil+Calcfoil stall+Eppler ext transition |  |  |  | L/D Max: | 178.471 | at alpha= | 8 | deg
Re: | 16000000 |  |  | Cd Min: | 0.007 | at alpha= | -2 | deg
Mach: | 0 |  |  | Cl=0 at alpha= | -3.725 | deg
|  |  |  | @ Cl=0.1, Cd= | 0.0070636
|  |  |  | @ Cl=0.4, Cd= | 0.0075866
|  |  |  | @ Cl=0.6, Cd= | 0.0076283
alpha (deg) | Cl | Cd | Cm | Cl/Cd
-20 | -0.833 | 0.15266 | -0.042 | -5.459
-19.5 | -0.842 | 0.14624 | -0.042 | -5.756
-19 | -0.849 | 0.13889 | -0.042 | -6.111
-18.5 | -0.858 | 0.12262 | -0.044 | -6.994
-18 | -0.861 | 0.11659 | -0.044 | -7.387
-17.5 | -0.863 | 0.11097 | -0.044 | -7.776
-17 | -0.863 | 0.10524 | -0.044 | -8.196
-16.5 | -0.86 | 0.09918 | -0.044 | -8.674
-16 | -0.856 | 0.09346 | -0.044 | -9.156
-15.5 | -0.848 | 0.08819 | -0.045 | -9.62
-15 | -0.839 | 0.08237 | -0.045 | -10.19
-14.5 | -0.825 | 0.07607 | -0.046 | -10.846
-14 | -0.811 | 0.06794 | -0.047 | -11.932
-13.5 | -0.795 | 0.05994 | -0.049 | -13.26
-13 | -0.777 | 0.05238 | -0.051 | -14.84
-12.5 | -0.755 | 0.0465 | -0.052 | -16.248
-12 | -0.732 | 0.04104 | -0.053 | -17.83
-11.5 | -0.727 | 0.02623 | -0.057 | -27.725
-11 | -0.757 | 0.00992 | -0.064 | -76.295
-10.5 | -0.726 | 0.00773 | -0.065 | -93.91
-10 | -0.683 | 0.00794 | -0.065 | -86.015
-9.5 | -0.637 | 0.00768 | -0.065 | -82.921
-9 | -0.588 | 0.00748 | -0.064 | -78.617
-8.5 | -0.538 | 0.00811 | -0.064 | -66.298
-8 | -0.486 | 0.00791 | -0.064 | -61.442
-7.5 | -0.433 | 0.00774 | -0.064 | -55.972
-7 | -0.379 | 0.00761 | -0.063 | -49.792
-6.5 | -0.323 | 0.00748 | -0.063 | -43.269
-6 | -0.267 | 0.00737 | -0.063 | -36.235
-5.5 | -0.21 | 0.00737 | -0.063 | -28.426
-5 | -0.151 | 0.0073 | -0.062 | -20.73
-4.5 | -0.093 | 0.00725 | -0.062 | -12.764
-4 | -0.033 | 0.00716 | -0.062 | -4.611
-3.5 | 0.027 | 0.00712 | -0.062 | 3.796
-3 | 0.087 | 0.00707 | -0.061 | 12.368
-2.5 | 0.148 | 0.00704 | -0.061 | 21.071
-2 | 0.209 | 0.007 | -0.061 | 29.89
-1.5 | 0.271 | 0.007 | -0.061 | 38.645
-1 | 0.332 | 0.007 | -0.061 | 47.451
-0.5 | 0.393 | 0.00759 | -0.06 | 51.819
0 | 0.454 | 0.00756 | -0.06 | 60.01
0.5 | 0.514 | 0.00759 | -0.06 | 67.796
1 | 0.575 | 0.00762 | -0.06 | 75.381
1.5 | 0.635 | 0.00764 | -0.06 | 83.16
2 | 0.695 | 0.00766 | -0.06 | 90.703
2.5 | 0.755 | 0.00771 | -0.059 | 97.916
3 | 0.815 | 0.0078 | -0.059 | 104.411
3.5 | 0.874 | 0.00794 | -0.059 | 110.142
4 | 0.934 | 0.00808 | -0.059 | 115.525
4.5 | 0.992 | 0.00795 | -0.059 | 124.858
5 | 1.051 | 0.00863 | -0.059 | 121.678
5.5 | 1.109 | 0.00804 | -0.058 | 137.842
6 | 1.166 | 0.00828 | -0.058 | 140.769
6.5 | 1.223 | 0.00855 | -0.058 | 143.02
7 | 1.279 | 0.00926 | -0.058 | 138.175
7.5 | 1.335 | 0.00821 | -0.058 | 162.591
8 | 1.39 | 0.00779 | -0.058 | 178.471
8.5 | 1.444 | 0.00824 | -0.058 | 175.343
9 | 1.498 | 0.0085 | -0.058 | 176.094
9.5 | 1.549 | 0.0102 | -0.057 | 151.79
10 | 1.599 | 0.01068 | -0.057 | 149.766
10.5 | 1.646 | 0.01141 | -0.057 | 144.274
11 | 1.689 | 0.0122 | -0.057 | 138.478
11.5 | 1.729 | 0.0131 | -0.056 | 131.935
12 | 1.767 | 0.01408 | -0.056 | 125.558
12.5 | 1.805 | 0.01514 | -0.056 | 119.244
13 | 1.84 | 0.01641 | -0.055 | 112.189
13.5 | 1.874 | 0.01782 | -0.055 | 105.148
14 | 1.904 | 0.01943 | -0.055 | 98.001
14.5 | 1.933 | 0.02129 | -0.054 | 90.772
15 | 1.96 | 0.02345 | -0.054 | 83.574
15.5 | 1.94 | 0.03519 | -0.052 | 55.115
16 | 1.95 | 0.03849 | -0.052 | 50.663
16.5 | 1.954 | 0.04296 | -0.051 | 45.478
17 | 1.957 | 0.04661 | -0.051 | 41.981
17.5 | 1.955 | 0.0506 | -0.051 | 38.639
18 | 1.95 | 0.05465 | -0.05 | 35.689
18.5 | 1.941 | 0.05919 | -0.05 | 32.788
19 | 1.928 | 0.06407 | -0.05 | 30.088
19.5 | 1.91 | 0.06941 | -0.05 | 27.525
20 | 1.89 | 0.07515 | -0.049 | 25.149

## 130. Re 16M Mach 0.00 (2)
BIGFOIL.COM POLAR EXPORT
mue139
MUE 139 |  |  |  | Cl Max: | 2.0523 | at alpha= | 17 | deg
XFOIL ncrit=9 |  |  |  | L/D Max: | 202.475 | at alpha= | 7 | deg
Re: | 16000000 |  |  | Cd Min: | 0.0758 | at alpha= | 20 | deg
Mach: | 0 |  |  | Cl=0 at alpha= | -3.7588 | deg
|  |  |  | @ Cl=0.1, Cd= | 0.005935
|  |  |  | @ Cl=0.4, Cd= | 0.00591
|  |  |  | @ Cl=0.6, Cd= | 0.0060323
alpha (deg) | Cl | Cd | Cm | Cl/Cd
-20 | -1.793 | 0.01696 | -0.0925 | -105.7193
-19.5 | -1.7547 | 0.01603 | -0.0895 | -109.4635
-19 | -1.7126 | 0.01525 | -0.0869 | -112.3016
-18.5 | -1.6581 | 0.0145 | -0.0866 | -114.3517
-18 | -1.6003 | 0.01381 | -0.0868 | -115.8798
-17.5 | -1.541 | 0.01306 | -0.0874 | -117.9939
-17 | -1.4817 | 0.01229 | -0.0879 | -120.5614
-16.5 | -1.4229 | 0.01157 | -0.0882 | -122.9818
-16 | -1.3696 | 0.011 | -0.0872 | -124.5091
-15.5 | -1.2794 | 0.01037 | -0.0937 | -123.3751
-14 | -1.1273 | 0.0098 | -0.0887 | -115.0306
-13.5 | -1.0753 | 0.00942 | -0.0872 | -114.1507
-13 | -1.023 | 0.00905 | -0.0857 | -113.0387
-12.5 | -0.9705 | 0.00868 | -0.0843 | -111.8088
-12 | -0.9169 | 0.00837 | -0.083 | -109.546
-11.5 | -0.8627 | 0.00811 | -0.0818 | -106.3748
-11 | -0.8078 | 0.00788 | -0.0807 | -102.5127
-10.5 | -0.7533 | 0.00769 | -0.0795 | -97.9584
-10 | -0.6993 | 0.00756 | -0.0782 | -92.5
-9.5 | -0.6461 | 0.00744 | -0.0768 | -86.8414
-9 | -0.5916 | 0.00726 | -0.0756 | -81.4876
-8.5 | -0.5363 | 0.00709 | -0.0746 | -75.6417
-8 | -0.4805 | 0.00695 | -0.0736 | -69.1367
-7.5 | -0.4241 | 0.00682 | -0.0728 | -62.1848
-7 | -0.3674 | 0.00668 | -0.072 | -55
-6.5 | -0.3113 | 0.00654 | -0.0711 | -47.5994
-6 | -0.2547 | 0.00639 | -0.0703 | -39.8592
-5.5 | -0.1981 | 0.0063 | -0.0696 | -31.4444
-5 | -0.1409 | 0.0062 | -0.0689 | -22.7258
-4.5 | -0.0844 | 0.0061 | -0.0681 | -13.8361
-4 | -0.0274 | 0.00601 | -0.0675 | -4.5591
-3.5 | 0.0294 | 0.00597 | -0.0668 | 4.9246
-3 | 0.0858 | 0.00594 | -0.066 | 14.4444
-2.5 | 0.1427 | 0.00592 | -0.0654 | 24.1047
-2 | 0.1994 | 0.00589 | -0.0648 | 33.854
-1.5 | 0.2559 | 0.00591 | -0.0641 | 43.2995
-1 | 0.3127 | 0.0059 | -0.0635 | 53
-0.5 | 0.3694 | 0.00591 | -0.0629 | 62.5042
0 | 0.4264 | 0.00591 | -0.0624 | 72.1489
0.5 | 0.4828 | 0.00594 | -0.0618 | 81.2795
1 | 0.5396 | 0.00595 | -0.0613 | 90.6891
1.5 | 0.5956 | 0.00603 | -0.0607 | 98.7728
2 | 0.6522 | 0.00606 | -0.0603 | 107.6238
2.5 | 0.709 | 0.00608 | -0.0599 | 116.6118
3 | 0.7649 | 0.00615 | -0.0593 | 124.374
3.5 | 0.8209 | 0.00622 | -0.0588 | 131.9775
4 | 0.877 | 0.00626 | -0.0584 | 140.0958
4.5 | 0.9324 | 0.00626 | -0.0579 | 148.9457
5 | 0.9856 | 0.00626 | -0.057 | 157.4441
5.5 | 1.0403 | 0.00633 | -0.0564 | 164.3444
6 | 1.0917 | 0.00622 | -0.0553 | 175.5145
6.5 | 1.1296 | 0.00576 | -0.0514 | 196.1111
7 | 1.2189 | 0.00602 | -0.0588 | 202.4751
7.5 | 1.2944 | 0.00653 | -0.0632 | 198.2236
8 | 1.3592 | 0.0069 | -0.0652 | 196.9855
8.5 | 1.4209 | 0.00727 | -0.0665 | 195.447
9 | 1.4808 | 0.0076 | -0.0675 | 194.8421
9.5 | 1.5361 | 0.00792 | -0.0675 | 193.952
10 | 1.5843 | 0.00827 | -0.0661 | 191.5719
10.5 | 1.6334 | 0.00857 | -0.0649 | 190.5951
11 | 1.6793 | 0.00903 | -0.0631 | 185.969
11.5 | 1.726 | 0.00938 | -0.0616 | 184.0085
12 | 1.7683 | 0.00986 | -0.0593 | 179.3408
12.5 | 1.8083 | 0.01031 | -0.0565 | 175.3928
13 | 1.851 | 0.01081 | -0.0545 | 171.2303
13.5 | 1.8905 | 0.01148 | -0.0521 | 164.6777
14 | 1.929 | 0.01217 | -0.0496 | 158.5045
14.5 | 1.961 | 0.01282 | -0.0459 | 152.9641
15 | 1.9853 | 0.01365 | -0.0412 | 145.4432
15.5 | 2.0093 | 0.01464 | -0.0369 | 137.2473
16 | 2.0349 | 0.01569 | -0.0334 | 129.6941
16.5 | 2.0482 | 0.0175 | -0.0291 | 117.04
17 | 2.0523 | 0.02024 | -0.0251 | 101.3982
17.5 | 2.0464 | 0.02437 | -0.0221 | 83.9721
18 | 2.0329 | 0.02986 | -0.0203 | 68.081
18.5 | 1.971 | 0.04069 | -0.0195 | 48.4394
19 | 1.8967 | 0.05445 | -0.0212 | 34.8338
19.5 | 1.865 | 0.06413 | -0.0232 | 29.0816
20 | 1.8202 | 0.0758 | -0.0261 | 24.0132

## 131. Re 16M Mach 0.10 (1)
BIGFOIL.COM POLAR EXPORT
mue139
MUE 139 |  |  |  | Cl Max: | 1.958 | at alpha= | 15 | deg
JavaFoil+Calcfoil stall+Eppler ext transition |  |  |  | L/D Max: | 188.332 | at alpha= | 9 | deg
Re: | 16000000 |  |  | Cd Min: | 0.00701 | at alpha= | -1 | deg
Mach: | 0.1 |  |  | Cl=0 at alpha= | -3.725 | deg
|  |  |  | @ Cl=0.1, Cd= | 0.0071021
|  |  |  | @ Cl=0.4, Cd= | 0.00758
|  |  |  | @ Cl=0.6, Cd= | 0.0076388
alpha (deg) | Cl | Cd | Cm | Cl/Cd
-20 | -0.794 | 0.15676 | -0.042 | -5.063
-19.5 | -0.805 | 0.14928 | -0.042 | -5.395
-19 | -0.815 | 0.14202 | -0.042 | -5.742
-18.5 | -0.824 | 0.13471 | -0.042 | -6.116
-18 | -0.834 | 0.11867 | -0.044 | -7.026
-17.5 | -0.838 | 0.11298 | -0.044 | -7.421
-17 | -0.841 | 0.10711 | -0.044 | -7.851
-16.5 | -0.841 | 0.10124 | -0.044 | -8.307
-16 | -0.839 | 0.09529 | -0.044 | -8.806
-15.5 | -0.834 | 0.08983 | -0.044 | -9.287
-15 | -0.827 | 0.08423 | -0.045 | -9.817
-14.5 | -0.814 | 0.0781 | -0.045 | -10.424
-14 | -0.799 | 0.07127 | -0.046 | -11.212
-13.5 | -0.784 | 0.0635 | -0.048 | -12.345
-13 | -0.767 | 0.05603 | -0.05 | -13.692
-12.5 | -0.748 | 0.04897 | -0.051 | -15.276
-12 | -0.725 | 0.04346 | -0.052 | -16.688
-11.5 | -0.702 | 0.0372 | -0.053 | -18.863
-11 | -0.734 | 0.01279 | -0.062 | -57.424
-10.5 | -0.725 | 0.00908 | -0.065 | -79.834
-10 | -0.683 | 0.00745 | -0.065 | -91.647
-9.5 | -0.637 | 0.00773 | -0.065 | -82.394
-9 | -0.589 | 0.00751 | -0.065 | -78.396
-8.5 | -0.539 | 0.00821 | -0.064 | -65.64
-8 | -0.487 | 0.00795 | -0.064 | -61.357
-7.5 | -0.434 | 0.00779 | -0.064 | -55.747
-7 | -0.38 | 0.00764 | -0.064 | -49.726
-6.5 | -0.325 | 0.00751 | -0.063 | -43.24
-6 | -0.268 | 0.0074 | -0.063 | -36.23
-5.5 | -0.21 | 0.0074 | -0.063 | -28.44
-5 | -0.152 | 0.00735 | -0.063 | -20.681
-4.5 | -0.093 | 0.00727 | -0.062 | -12.775
-4 | -0.033 | 0.0072 | -0.062 | -4.602
-3.5 | 0.027 | 0.00716 | -0.062 | 3.793
-3 | 0.088 | 0.00711 | -0.062 | 12.356
-2.5 | 0.149 | 0.00707 | -0.062 | 21.065
-2 | 0.21 | 0.00704 | -0.061 | 29.883
-1.5 | 0.272 | 0.00702 | -0.061 | 38.712
-1 | 0.334 | 0.00701 | -0.061 | 47.6
-0.5 | 0.395 | 0.00758 | -0.061 | 52.124
0 | 0.456 | 0.00758 | -0.061 | 60.142
0.5 | 0.517 | 0.00764 | -0.06 | 67.661
1 | 0.577 | 0.00762 | -0.06 | 75.791
1.5 | 0.638 | 0.00767 | -0.06 | 83.207
2 | 0.698 | 0.00769 | -0.06 | 90.86
2.5 | 0.759 | 0.00773 | -0.06 | 98.093
3 | 0.819 | 0.00786 | -0.06 | 104.122
3.5 | 0.879 | 0.00798 | -0.059 | 110.118
4 | 0.938 | 0.00809 | -0.059 | 115.987
4.5 | 0.997 | 0.00799 | -0.059 | 124.792
5 | 1.056 | 0.00869 | -0.059 | 121.453
5.5 | 1.114 | 0.0081 | -0.059 | 137.583
6 | 1.171 | 0.00834 | -0.059 | 140.42
6.5 | 1.228 | 0.00861 | -0.059 | 142.663
7 | 1.285 | 0.00931 | -0.058 | 138.014
7.5 | 1.341 | 0.0083 | -0.058 | 161.562
8 | 1.396 | 0.00785 | -0.058 | 177.731
8.5 | 1.45 | 0.00832 | -0.058 | 174.317
9 | 1.504 | 0.00798 | -0.058 | 188.332
9.5 | 1.555 | 0.01033 | -0.058 | 150.549
10 | 1.605 | 0.01083 | -0.058 | 148.124
10.5 | 1.651 | 0.0116 | -0.057 | 142.335
11 | 1.693 | 0.01243 | -0.057 | 136.141
11.5 | 1.732 | 0.01339 | -0.057 | 129.368
12 | 1.77 | 0.01442 | -0.056 | 122.759
12.5 | 1.807 | 0.01557 | -0.056 | 116.061
13 | 1.842 | 0.0169 | -0.055 | 109
13.5 | 1.875 | 0.0184 | -0.055 | 101.885
14 | 1.904 | 0.02017 | -0.055 | 94.414
14.5 | 1.932 | 0.02217 | -0.054 | 87.117
15 | 1.958 | 0.02443 | -0.054 | 80.134
15.5 | 1.938 | 0.03641 | -0.052 | 53.23
16 | 1.947 | 0.0398 | -0.052 | 48.902
16.5 | 1.948 | 0.04445 | -0.051 | 43.828
17 | 1.949 | 0.04825 | -0.051 | 40.388
17.5 | 1.945 | 0.05244 | -0.051 | 37.081
18 | 1.936 | 0.05694 | -0.05 | 34.001
18.5 | 1.924 | 0.0616 | -0.05 | 31.228
19 | 1.907 | 0.06679 | -0.05 | 28.546
19.5 | 1.886 | 0.07231 | -0.05 | 26.081
20 | 1.861 | 0.07828 | -0.049 | 23.779

## 132. Re 16M Mach 0.10 (2)
BIGFOIL.COM POLAR EXPORT
mue139
MUE 139 |  |  |  | Cl Max: | 2.0561 | at alpha= | 17 | deg
XFOIL ncrit=9 |  |  |  | L/D Max: | 202.591 | at alpha= | 7 | deg
Re: | 16000000 |  |  | Cd Min: | 0.0819 | at alpha= | 20 | deg
Mach: | 0.1 |  |  | Cl=0 at alpha= | -3.7557 | deg
|  |  |  | @ Cl=0.1, Cd= | 0.0059476
|  |  |  | @ Cl=0.4, Cd= | 0.00592
|  |  |  | @ Cl=0.6, Cd= | 0.0060404
alpha (deg) | Cl | Cd | Cm | Cl/Cd
-20 | -1.8034 | 0.01869 | -0.1002 | -96.4901
-19.5 | -1.7721 | 0.0173 | -0.0962 | -102.4335
-19 | -1.7335 | 0.01623 | -0.0929 | -106.8084
-18.5 | -1.6826 | 0.01531 | -0.0915 | -109.902
-18 | -1.6242 | 0.01449 | -0.0913 | -112.0911
-17.5 | -1.563 | 0.01374 | -0.0916 | -113.7555
-17 | -1.5016 | 0.01293 | -0.092 | -116.133
-16.5 | -1.4419 | 0.0121 | -0.092 | -119.1653
-16 | -1.3878 | 0.0114 | -0.0908 | -121.7368
-15.5 | -1.3015 | 0.01071 | -0.096 | -121.5219
-14 | -1.1408 | 0.01001 | -0.0914 | -113.966
-13.5 | -1.0876 | 0.00965 | -0.0898 | -112.7047
-13 | -1.0345 | 0.00925 | -0.0881 | -111.8378
-12.5 | -0.9812 | 0.00885 | -0.0865 | -110.8701
-12 | -0.9271 | 0.00851 | -0.085 | -108.9424
-11.5 | -0.8722 | 0.00822 | -0.0836 | -106.1071
-11 | -0.8166 | 0.00797 | -0.0823 | -102.4592
-10.5 | -0.7613 | 0.00777 | -0.081 | -97.9794
-10 | -0.7066 | 0.00764 | -0.0796 | -92.4869
-9.5 | -0.6526 | 0.00752 | -0.0781 | -86.7819
-9 | -0.5975 | 0.00733 | -0.0768 | -81.5143
-8.5 | -0.5416 | 0.00714 | -0.0757 | -75.8543
-8 | -0.4852 | 0.00699 | -0.0746 | -69.4134
-7.5 | -0.4284 | 0.00685 | -0.0737 | -62.5401
-7 | -0.371 | 0.00671 | -0.0728 | -55.2906
-6.5 | -0.3142 | 0.00657 | -0.0719 | -47.8234
-6 | -0.2572 | 0.00641 | -0.071 | -40.1248
-5.5 | -0.2002 | 0.00631 | -0.0702 | -31.7274
-5 | -0.1424 | 0.00621 | -0.0695 | -22.9308
-4.5 | -0.0855 | 0.00612 | -0.0687 | -13.9706
-4 | -0.028 | 0.00603 | -0.068 | -4.6434
-3.5 | 0.0293 | 0.00599 | -0.0673 | 4.8915
-3 | 0.086 | 0.00595 | -0.0665 | 14.4538
-2.5 | 0.1432 | 0.00594 | -0.0658 | 24.1077
-2 | 0.2004 | 0.0059 | -0.0651 | 33.9661
-1.5 | 0.2574 | 0.00592 | -0.0644 | 43.4797
-1 | 0.3144 | 0.00591 | -0.0638 | 53.198
-0.5 | 0.3716 | 0.00592 | -0.0632 | 62.7703
0 | 0.4289 | 0.00592 | -0.0627 | 72.4493
0.5 | 0.4858 | 0.00595 | -0.0621 | 81.6471
1 | 0.543 | 0.00596 | -0.0616 | 91.1074
1.5 | 0.5993 | 0.00604 | -0.0609 | 99.2219
2 | 0.6564 | 0.00607 | -0.0605 | 108.1384
2.5 | 0.7135 | 0.00609 | -0.06 | 117.1593
3 | 0.7698 | 0.00617 | -0.0595 | 124.765
3.5 | 0.8262 | 0.00624 | -0.0589 | 132.4038
4 | 0.8828 | 0.00627 | -0.0585 | 140.7974
4.5 | 0.9385 | 0.00628 | -0.0579 | 149.4427
5 | 0.9921 | 0.00628 | -0.057 | 157.9777
5.5 | 1.0473 | 0.00635 | -0.0564 | 164.9291
6 | 1.099 | 0.00625 | -0.0552 | 175.84
6.5 | 1.1372 | 0.00579 | -0.0512 | 196.4076
7 | 1.2277 | 0.00606 | -0.0587 | 202.5908
7.5 | 1.3038 | 0.00659 | -0.0631 | 197.8452
8 | 1.3692 | 0.00697 | -0.065 | 196.4419
8.5 | 1.4315 | 0.00735 | -0.0663 | 194.7619
9 | 1.4923 | 0.00767 | -0.0673 | 194.5632
9.5 | 1.5465 | 0.00801 | -0.0669 | 193.0712
10 | 1.5957 | 0.00835 | -0.0655 | 191.1018
10.5 | 1.6451 | 0.00867 | -0.0641 | 189.7463
11 | 1.6915 | 0.00912 | -0.0623 | 185.4715
11.5 | 1.738 | 0.0095 | -0.0606 | 182.9474
12 | 1.7804 | 0.00997 | -0.058 | 178.5757
12.5 | 1.8209 | 0.01045 | -0.0552 | 174.2488
13 | 1.8642 | 0.01096 | -0.0531 | 170.0912
13.5 | 1.9035 | 0.01166 | -0.0505 | 163.2504
14 | 1.9413 | 0.01241 | -0.0477 | 156.4303
14.5 | 1.9696 | 0.01305 | -0.0431 | 150.9272
15 | 1.9943 | 0.01396 | -0.0385 | 142.8582
15.5 | 2.017 | 0.01509 | -0.0341 | 133.6647
16 | 2.0417 | 0.01628 | -0.0305 | 125.4115
16.5 | 2.0538 | 0.01835 | -0.0264 | 111.9237
17 | 2.0561 | 0.0215 | -0.0228 | 95.6326
18 | 2.0265 | 0.0326 | -0.0188 | 62.1626
18.5 | 1.9573 | 0.04451 | -0.0187 | 43.9744
19 | 1.8824 | 0.0587 | -0.021 | 32.0681
19.5 | 1.8406 | 0.06978 | -0.0236 | 26.3772
20 | 1.793 | 0.0819 | -0.0269 | 21.8926

## 133. Re 16M Mach 0.25 (1)
BIGFOIL.COM POLAR EXPORT
mue139
MUE 139 |  |  |  | Cl Max: | 1.943 | at alpha= | 15 | deg
JavaFoil+Calcfoil stall+Eppler ext transition |  |  |  | L/D Max: | 173.49 | at alpha= | 7.5 | deg
Re: | 16000000 |  |  | Cd Min: | 0.00709 | at alpha= | -1.5 | deg
Mach: | 0.25 |  |  | Cl=0 at alpha= | -3.7258 | deg
|  |  |  | @ Cl=0.1, Cd= | 0.0071768
|  |  |  | @ Cl=0.4, Cd= | 0.0071371
|  |  |  | @ Cl=0.6, Cd= | 0.0077534
alpha (deg) | Cl | Cd | Cm | Cl/Cd
-19.5 | -0.474 | 0.18546 | -0.04 | -2.558
-19 | -0.516 | 0.17365 | -0.04 | -2.974
-18.5 | -0.555 | 0.16252 | -0.04 | -3.417
-18 | -0.591 | 0.15177 | -0.04 | -3.894
-17.5 | -0.623 | 0.14189 | -0.04 | -4.393
-17 | -0.652 | 0.1328 | -0.041 | -4.909
-16.5 | -0.679 | 0.11313 | -0.042 | -6.001
-16 | -0.699 | 0.10673 | -0.043 | -6.554
-15.5 | -0.716 | 0.1003 | -0.043 | -7.134
-15 | -0.727 | 0.09425 | -0.043 | -7.716
-14.5 | -0.729 | 0.08809 | -0.043 | -8.271
-14 | -0.725 | 0.08215 | -0.044 | -8.823
-13.5 | -0.718 | 0.07595 | -0.044 | -9.452
-13 | -0.708 | 0.06979 | -0.045 | -10.142
-12.5 | -0.694 | 0.0646 | -0.046 | -10.74
-12 | -0.677 | 0.05962 | -0.047 | -11.355
-11.5 | -0.658 | 0.05353 | -0.048 | -12.299
-11 | -0.641 | 0.04532 | -0.051 | -14.135
-10.5 | -0.618 | 0.03867 | -0.052 | -15.977
-10 | -0.604 | 0.02675 | -0.057 | -22.588
-9.5 | -0.635 | 0.00908 | -0.066 | -69.921
-9 | -0.591 | 0.00739 | -0.066 | -79.971
-8.5 | -0.543 | 0.00764 | -0.066 | -71.118
-8 | -0.493 | 0.00826 | -0.066 | -59.704
-7.5 | -0.44 | 0.00803 | -0.066 | -54.847
-7 | -0.386 | 0.00784 | -0.065 | -49.247
-6.5 | -0.331 | 0.00767 | -0.065 | -43.098
-6 | -0.273 | 0.00753 | -0.065 | -36.287
-5.5 | -0.215 | 0.00752 | -0.065 | -28.6
-5 | -0.155 | 0.00744 | -0.064 | -20.886
-4.5 | -0.095 | 0.00737 | -0.064 | -12.899
-4 | -0.034 | 0.0073 | -0.064 | -4.654
-3.5 | 0.028 | 0.00721 | -0.064 | 3.858
-3 | 0.09 | 0.00718 | -0.063 | 12.552
-2.5 | 0.153 | 0.00716 | -0.063 | 21.337
-2 | 0.216 | 0.00713 | -0.063 | 30.296
-1.5 | 0.279 | 0.00709 | -0.063 | 39.357
-1 | 0.343 | 0.00711 | -0.063 | 48.199
-0.5 | 0.406 | 0.00714 | -0.062 | 56.877
0 | 0.468 | 0.00771 | -0.062 | 60.77
0.5 | 0.531 | 0.00774 | -0.062 | 68.582
1 | 0.593 | 0.00775 | -0.062 | 76.502
1.5 | 0.655 | 0.00778 | -0.062 | 84.211
2 | 0.717 | 0.00784 | -0.061 | 91.467
2.5 | 0.779 | 0.0079 | -0.061 | 98.635
3 | 0.84 | 0.00798 | -0.061 | 105.329
3.5 | 0.902 | 0.00816 | -0.061 | 110.486
4 | 0.963 | 0.00828 | -0.061 | 116.234
4.5 | 1.023 | 0.00825 | -0.061 | 123.951
5 | 1.083 | 0.00804 | -0.061 | 134.7
5.5 | 1.142 | 0.00837 | -0.06 | 136.532
6 | 1.201 | 0.00863 | -0.06 | 139.076
6.5 | 1.259 | 0.00895 | -0.06 | 140.665
7 | 1.316 | 0.00847 | -0.06 | 155.335
7.5 | 1.373 | 0.00791 | -0.06 | 173.49
8 | 1.428 | 0.0083 | -0.06 | 172.034
8.5 | 1.483 | 0.0103 | -0.06 | 144.022
9 | 1.536 | 0.01071 | -0.059 | 143.429
9.5 | 1.586 | 0.01111 | -0.059 | 142.676
10 | 1.632 | 0.01181 | -0.059 | 138.135
10.5 | 1.672 | 0.01285 | -0.058 | 130.076
11 | 1.71 | 0.01401 | -0.058 | 122.104
11.5 | 1.747 | 0.0153 | -0.058 | 114.166
12 | 1.781 | 0.01673 | -0.057 | 106.498
12.5 | 1.814 | 0.01838 | -0.057 | 98.688
13 | 1.843 | 0.02038 | -0.056 | 90.433
13.5 | 1.871 | 0.02259 | -0.056 | 82.816
14 | 1.896 | 0.02492 | -0.055 | 76.083
14.5 | 1.921 | 0.02733 | -0.055 | 70.29
15 | 1.943 | 0.03016 | -0.054 | 64.445
15.5 | 1.917 | 0.04404 | -0.053 | 43.543
16 | 1.91 | 0.04954 | -0.052 | 38.546
16.5 | 1.898 | 0.05436 | -0.052 | 34.916
17 | 1.879 | 0.05979 | -0.051 | 31.432
17.5 | 1.854 | 0.06561 | -0.051 | 28.252
18 | 1.822 | 0.07169 | -0.05 | 25.408
18.5 | 1.783 | 0.07822 | -0.05 | 22.794
19 | 1.739 | 0.08469 | -0.05 | 20.537
19.5 | 1.689 | 0.09147 | -0.049 | 18.466
20 | 1.634 | 0.0982 | -0.049 | 16.64

## 134. Re 16M Mach 0.25 (2)
BIGFOIL.COM POLAR EXPORT
mue139
MUE 139 |  |  |  | Cl Max: | 2.0727 | at alpha= | 16 | deg
XFOIL ncrit=9 |  |  |  | L/D Max: | 199.442 | at alpha= | 6.5 | deg
Re: | 16000000 |  |  | Cd Min: | 0.17822 | at alpha= | -20 | deg
Mach: | 0.25 |  |  | Cl=0 at alpha= | -3.7346 | deg
|  |  |  | @ Cl=0.1, Cd= | 0.0060079
|  |  |  | @ Cl=0.4, Cd= | 0.0059754
|  |  |  | @ Cl=0.6, Cd= | 0.0060587
alpha (deg) | Cl | Cd | Cm | Cl/Cd
-20 | -0.7448 | 0.17822 | 0.0092 | -4.1791
-19 | -1.6508 | 0.03198 | -0.1322 | -51.6198
-18.5 | -1.7082 | 0.02543 | -0.1301 | -67.1726
-18 | -1.71 | 0.02278 | -0.1222 | -75.0658
-17.5 | -1.6791 | 0.01973 | -0.1186 | -85.1039
-17 | -1.6167 | 0.01769 | -0.1175 | -91.3906
-16.5 | -1.549 | 0.0162 | -0.1164 | -95.6173
-16 | -1.48 | 0.01493 | -0.1153 | -99.1293
-15.5 | -1.4194 | 0.01368 | -0.1129 | -103.7573
-15 | -1.3247 | 0.01268 | -0.1166 | -104.4716
-14.5 | -1.2746 | 0.01214 | -0.1122 | -104.9918
-14 | -1.2186 | 0.01153 | -0.1088 | -105.6895
-13.5 | -1.1608 | 0.01097 | -0.1057 | -105.8159
-13 | -1.1022 | 0.01048 | -0.1028 | -105.1718
-12.5 | -1.0434 | 0.01001 | -0.1 | -104.2358
-12 | -0.9853 | 0.00948 | -0.0973 | -103.9346
-11.5 | -0.9267 | 0.00901 | -0.0948 | -102.8524
-11 | -0.8674 | 0.0086 | -0.0925 | -100.8605
-10.5 | -0.8079 | 0.00828 | -0.0902 | -97.5725
-10 | -0.7491 | 0.00806 | -0.088 | -92.9404
-9.5 | -0.6912 | 0.00795 | -0.0858 | -86.9434
-9 | -0.6314 | 0.00774 | -0.0839 | -81.5762
-8.5 | -0.572 | 0.00749 | -0.0821 | -76.3685
-8 | -0.5123 | 0.00725 | -0.0805 | -70.6621
-7.5 | -0.4524 | 0.00705 | -0.0789 | -64.1702
-7 | -0.3919 | 0.00687 | -0.0776 | -57.0451
-6.5 | -0.3316 | 0.00673 | -0.0763 | -49.2719
-6 | -0.2713 | 0.00658 | -0.0751 | -41.231
-5.5 | -0.2116 | 0.00643 | -0.0739 | -32.9082
-5 | -0.1515 | 0.0063 | -0.0728 | -24.0476
-4.5 | -0.0914 | 0.00622 | -0.0718 | -14.6945
-4 | -0.0318 | 0.00612 | -0.0708 | -5.1961
-3.5 | 0.0281 | 0.00604 | -0.0698 | 4.6523
-3 | 0.0874 | 0.00601 | -0.0689 | 14.5424
-2.5 | 0.1465 | 0.006 | -0.0679 | 24.4167
-2 | 0.2058 | 0.00598 | -0.0671 | 34.4147
-1.5 | 0.2653 | 0.00596 | -0.0663 | 44.5134
-1 | 0.3243 | 0.00597 | -0.0655 | 54.3216
-0.5 | 0.384 | 0.00597 | -0.0648 | 64.3216
0 | 0.443 | 0.00599 | -0.064 | 73.9566
0.5 | 0.5024 | 0.006 | -0.0634 | 83.7333
1 | 0.562 | 0.006 | -0.0628 | 93.6667
1.5 | 0.6203 | 0.00609 | -0.062 | 101.8555
2 | 0.6796 | 0.00612 | -0.0614 | 111.0458
2.5 | 0.7388 | 0.00615 | -0.0608 | 120.1301
3 | 0.7972 | 0.00625 | -0.0601 | 127.552
3.5 | 0.8561 | 0.00632 | -0.0595 | 135.4589
4 | 0.9151 | 0.00635 | -0.0589 | 144.1102
4.5 | 0.9729 | 0.0064 | -0.0581 | 152.0156
5 | 1.0284 | 0.0064 | -0.0569 | 160.6875
5.5 | 1.0865 | 0.00646 | -0.0562 | 168.1889
6 | 1.1399 | 0.00643 | -0.0546 | 177.2784
6.5 | 1.1787 | 0.00591 | -0.0501 | 199.4416
7.5 | 1.3571 | 0.00687 | -0.0625 | 197.54
8 | 1.4262 | 0.0073 | -0.0643 | 195.3699
8.5 | 1.4919 | 0.00774 | -0.0653 | 192.7519
9 | 1.555 | 0.0081 | -0.0657 | 191.9753
9.5 | 1.606 | 0.00849 | -0.0636 | 189.1637
10 | 1.659 | 0.00881 | -0.0619 | 188.3087
10.5 | 1.7086 | 0.00927 | -0.0596 | 184.315
11 | 1.7581 | 0.00967 | -0.0572 | 181.8097
11.5 | 1.8012 | 0.01021 | -0.0537 | 176.4153
12 | 1.8464 | 0.01066 | -0.0506 | 173.2083
12.5 | 1.8895 | 0.01133 | -0.0474 | 166.7696
13 | 1.9345 | 0.01194 | -0.0445 | 162.0184
13.5 | 1.9611 | 0.01274 | -0.0385 | 153.9325
14 | 1.9881 | 0.01376 | -0.0332 | 144.484
14.5 | 2.0188 | 0.01478 | -0.0289 | 136.59
15 | 2.04 | 0.01639 | -0.0243 | 124.4661
15.5 | 2.0562 | 0.0186 | -0.0202 | 110.5484
16 | 2.0727 | 0.02124 | -0.0173 | 97.5847
16.5 | 2.0706 | 0.02573 | -0.0149 | 80.4742
17 | 2.0599 | 0.03145 | -0.0135 | 65.4976
17.5 | 2.0203 | 0.04012 | -0.013 | 50.3564
18 | 1.9828 | 0.04933 | -0.0136 | 40.1946
18.5 | 1.9166 | 0.06235 | -0.0163 | 30.7394
19 | 1.8377 | 0.07745 | -0.0204 | 23.7276
19.5 | 1.7878 | 0.08963 | -0.0241 | 19.9464
20 | 1.722 | 0.10434 | -0.0293 | 16.5037

## 135. Re 16M Mach 0.50 (1)
BIGFOIL.COM POLAR EXPORT
mue139
MUE 139 |  |  |  | Cl Max: | 1.657 | at alpha= | 11 | deg
JavaFoil+Calcfoil stall+Eppler ext transition |  |  |  | L/D Max: | 139.788 | at alpha= | 4.5 | deg
Re: | 16000000 |  |  | Cd Min: | 0.00748 | at alpha= | -1.5 | deg
Mach: | 0.5 |  |  | Cl=0 at alpha= | -3.7279 | deg
|  |  |  | @ Cl=0.1, Cd= | 0.00762
|  |  |  | @ Cl=0.4, Cd= | 0.0075103
|  |  |  | @ Cl=0.6, Cd= | 0.0077016
alpha (deg) | Cl | Cd | Cm | Cl/Cd
-20 | -0.902 | 0.18921 | -0.05 | -4.769
-19.5 | -0.875 | 0.18447 | -0.049 | -4.746
-19 | -0.849 | 0.17832 | -0.049 | -4.759
-18.5 | -0.821 | 0.16349 | -0.049 | -5.025
-18 | -0.794 | 0.15689 | -0.048 | -5.061
-17.5 | -0.766 | 0.15425 | -0.048 | -4.968
-17 | -0.739 | 0.14926 | -0.047 | -4.948
-16.5 | -0.711 | 0.14536 | -0.046 | -4.89
-16 | -0.684 | 0.14268 | -0.046 | -4.791
-15.5 | -0.656 | 0.12881 | -0.046 | -5.095
-15 | -0.629 | 0.12559 | -0.046 | -5.008
-14.5 | -0.602 | 0.10923 | -0.045 | -5.507
-14 | -0.574 | 0.10386 | -0.045 | -5.526
-13.5 | -0.546 | 0.09981 | -0.044 | -5.47
-13 | -0.518 | 0.09342 | -0.044 | -5.548
-12.5 | -0.491 | 0.08633 | -0.044 | -5.686
-12 | -0.463 | 0.07997 | -0.044 | -5.793
-11.5 | -0.434 | 0.08695 | -0.042 | -4.996
-11 | -0.407 | 0.0762 | -0.042 | -5.342
-10.5 | -0.379 | 0.07045 | -0.042 | -5.385
-10 | -0.352 | 0.06406 | -0.043 | -5.497
-9.5 | -0.325 | 0.05872 | -0.044 | -5.529
-9 | -0.295 | 0.06584 | -0.04 | -4.482
-8.5 | -0.268 | 0.05734 | -0.041 | -4.673
-8 | -0.241 | 0.0513 | -0.043 | -4.694
-7.5 | -0.306 | 0.04533 | -0.045 | -6.746
-7 | -0.303 | 0.04035 | -0.047 | -7.511
-6.5 | -0.277 | 0.0343 | -0.051 | -8.081
-6 | -0.282 | 0.0086 | -0.072 | -32.822
-5.5 | -0.228 | 0.00844 | -0.072 | -26.971
-5 | -0.167 | 0.00814 | -0.072 | -20.53
-4.5 | -0.103 | 0.00798 | -0.072 | -12.951
-4 | -0.037 | 0.00783 | -0.071 | -4.747
-3.5 | 0.031 | 0.0077 | -0.071 | 3.98
-3 | 0.1 | 0.00762 | -0.071 | 13.08
-2.5 | 0.17 | 0.00755 | -0.071 | 22.466
-2 | 0.24 | 0.00751 | -0.07 | 31.965
-1.5 | 0.311 | 0.00748 | -0.07 | 41.546
-1 | 0.382 | 0.00749 | -0.07 | 51.031
-0.5 | 0.453 | 0.00757 | -0.07 | 59.812
0 | 0.522 | 0.00762 | -0.07 | 68.502
0.5 | 0.592 | 0.00769 | -0.069 | 76.886
1 | 0.661 | 0.00779 | -0.069 | 84.876
1.5 | 0.73 | 0.0084 | -0.069 | 86.833
2 | 0.798 | 0.00853 | -0.069 | 93.599
2.5 | 0.867 | 0.0077 | -0.069 | 112.589
3 | 0.934 | 0.00791 | -0.068 | 118.055
3.5 | 1.002 | 0.00812 | -0.068 | 123.376
4 | 1.068 | 0.00832 | -0.068 | 128.324
4.5 | 1.133 | 0.00811 | -0.068 | 139.788
5 | 1.197 | 0.00864 | -0.068 | 138.587
5.5 | 1.26 | 0.01075 | -0.067 | 117.203
6 | 1.32 | 0.01131 | -0.067 | 116.717
6.5 | 1.379 | 0.01193 | -0.067 | 115.518
7 | 1.432 | 0.01266 | -0.066 | 113.055
7.5 | 1.478 | 0.01286 | -0.066 | 114.984
8 | 1.522 | 0.01403 | -0.065 | 108.505
8.5 | 1.563 | 0.01539 | -0.064 | 101.5
9 | 1.596 | 0.01705 | -0.064 | 93.603
9.5 | 1.619 | 0.01978 | -0.063 | 81.865
10 | 1.635 | 0.02345 | -0.062 | 69.754
10.5 | 1.65 | 0.02719 | -0.061 | 60.676
11 | 1.657 | 0.03126 | -0.06 | 52.999
11.5 | 1.653 | 0.03581 | -0.059 | 46.148
12 | 1.632 | 0.04114 | -0.058 | 39.674
12.5 | 1.584 | 0.04777 | -0.057 | 33.166
13 | 1.482 | 0.05671 | -0.056 | 26.129
13.5 | 1.032 | 0.07154 | -0.054 | 14.431
14 | 1.001 | 0.15724 | -0.044 | 6.366
14.5 | 1.031 | 0.17707 | -0.044 | 5.82
15 | 1.055 | 0.19314 | -0.044 | 5.465
15.5 | 1.094 | 0.16692 | -0.046 | 6.551
16 | 1.115 | 0.1929 | -0.045 | 5.778

## 136. Re 16M Mach 0.50 (2)
BIGFOIL.COM POLAR EXPORT
mue139
MUE 139 |  |  |  | Cl Max: | 1.3795 | at alpha= | 6.5 | deg
XFOIL ncrit=9 |  |  |  | L/D Max: | 194.023 | at alpha= | 6.5 | deg
Re: | 16000000 |  |  | Cd Min: | 0.10457 | at alpha= | -13 | deg
Mach: | 0.5 |  |  | Cl=0 at alpha= | -3.6304 | deg
|  |  |  | @ Cl=0.1, Cd= | 0.0063626
|  |  |  | @ Cl=0.4, Cd= | 0.00624
|  |  |  | @ Cl=0.6, Cd= | 0.0062832
alpha (deg) | Cl | Cd | Cm | Cl/Cd
-13 | -0.3152 | 0.10457 | -0.0779 | -3.0142
-12.5 | -0.326 | 0.09489 | -0.0847 | -3.4356
-12 | -0.3394 | 0.08559 | -0.0913 | -3.9654
-11.5 | -0.3595 | 0.0761 | -0.0984 | -4.724
-11 | -0.3708 | 0.06816 | -0.1039 | -5.4401
-10.5 | -0.3906 | 0.05997 | -0.1096 | -6.5133
-9.5 | -0.4673 | 0.04437 | -0.1187 | -10.5319
-9 | -0.506 | 0.03552 | -0.1225 | -14.2455
-8.5 | -0.5413 | 0.02552 | -0.1234 | -21.2108
-8 | -0.5641 | 0.01697 | -0.1189 | -33.241
-7.5 | -0.5523 | 0.01111 | -0.1121 | -49.712
-7 | -0.4955 | 0.00887 | -0.1059 | -55.8625
-6.5 | -0.4231 | 0.00795 | -0.101 | -53.2201
-6 | -0.3483 | 0.00747 | -0.0968 | -46.6265
-5.5 | -0.2731 | 0.00713 | -0.0932 | -38.3029
-5 | -0.1986 | 0.0069 | -0.09 | -28.7826
-4.5 | -0.1256 | 0.0067 | -0.0871 | -18.7463
-4 | -0.053 | 0.00653 | -0.0845 | -8.1164
-3.5 | 0.0187 | 0.00643 | -0.0822 | 2.9082
-3 | 0.0896 | 0.00637 | -0.08 | 14.0659
-2.5 | 0.1595 | 0.00632 | -0.0779 | 25.2373
-2 | 0.2292 | 0.0063 | -0.076 | 36.381
-1.5 | 0.2996 | 0.00625 | -0.0744 | 47.936
-1 | 0.3688 | 0.00624 | -0.0728 | 59.1026
-0.5 | 0.4386 | 0.00624 | -0.0714 | 70.2885
0 | 0.5084 | 0.00623 | -0.07 | 81.6051
0.5 | 0.5772 | 0.00627 | -0.0686 | 92.0574
1 | 0.6463 | 0.00631 | -0.0673 | 102.4247
1.5 | 0.7163 | 0.00634 | -0.066 | 112.9811
2 | 0.7858 | 0.00639 | -0.0647 | 122.9734
2.5 | 0.8539 | 0.00652 | -0.0632 | 130.9663
3 | 0.9235 | 0.00659 | -0.0618 | 140.1366
3.5 | 0.9936 | 0.00667 | -0.0604 | 148.9655
4 | 1.0624 | 0.00681 | -0.0587 | 156.0059
4.5 | 1.1308 | 0.00696 | -0.0567 | 162.4713
5 | 1.1992 | 0.00697 | -0.0547 | 172.0516
5.5 | 1.2647 | 0.00713 | -0.052 | 177.3773
6 | 1.3317 | 0.00732 | -0.0494 | 181.9262
6.5 | 1.3795 | 0.00711 | -0.0434 | 194.0225

## 137. Re 18M Mach 0.00 (1)
BIGFOIL.COM POLAR EXPORT
mue139
MUE 139 |  |  |  | Cl Max: | 1.961 | at alpha= | 15 | deg
JavaFoil+Calcfoil stall+Eppler ext transition |  |  |  | L/D Max: | 180.037 | at alpha= | 8 | deg
Re: | 18000000 |  |  | Cd Min: | 0.00689 | at alpha= | -1.5 | deg
Mach: | 0 |  |  | Cl=0 at alpha= | -3.725 | deg
|  |  |  | @ Cl=0.1, Cd= | 0.0069615
|  |  |  | @ Cl=0.4, Cd= | 0.0074666
|  |  |  | @ Cl=0.6, Cd= | 0.0075083
alpha (deg) | Cl | Cd | Cm | Cl/Cd
-20 | -0.834 | 0.15251 | -0.042 | -5.466
-19.5 | -0.842 | 0.14562 | -0.042 | -5.782
-19 | -0.849 | 0.1385 | -0.042 | -6.129
-18.5 | -0.854 | 0.13176 | -0.042 | -6.483
-18 | -0.862 | 0.11617 | -0.044 | -7.416
-17.5 | -0.863 | 0.11045 | -0.044 | -7.814
-17 | -0.863 | 0.10469 | -0.044 | -8.242
-16.5 | -0.861 | 0.09869 | -0.044 | -8.721
-16 | -0.856 | 0.09319 | -0.045 | -9.185
-15.5 | -0.849 | 0.08793 | -0.045 | -9.651
-15 | -0.84 | 0.08201 | -0.045 | -10.238
-14.5 | -0.825 | 0.07598 | -0.046 | -10.859
-14 | -0.81 | 0.06837 | -0.047 | -11.847
-13.5 | -0.799 | 0.05688 | -0.05 | -14.054
-13 | -0.78 | 0.05088 | -0.051 | -15.32
-12.5 | -0.758 | 0.0454 | -0.052 | -16.685
-12 | -0.735 | 0.03944 | -0.053 | -18.623
-11.5 | -0.745 | 0.01987 | -0.059 | -37.485
-11 | -0.764 | 0.00937 | -0.065 | -81.518
-10.5 | -0.726 | 0.00754 | -0.065 | -96.279
-10 | -0.683 | 0.00783 | -0.065 | -87.204
-9.5 | -0.637 | 0.00755 | -0.065 | -84.312
-9 | -0.588 | 0.00823 | -0.064 | -71.431
-8.5 | -0.538 | 0.00799 | -0.064 | -67.352
-8 | -0.486 | 0.00779 | -0.064 | -62.434
-7.5 | -0.433 | 0.00764 | -0.064 | -56.711
-7 | -0.379 | 0.00751 | -0.063 | -50.475
-6.5 | -0.323 | 0.00737 | -0.063 | -43.885
-6 | -0.267 | 0.00734 | -0.063 | -36.357
-5.5 | -0.21 | 0.00729 | -0.063 | -28.754
-5 | -0.151 | 0.00721 | -0.062 | -20.986
-4.5 | -0.093 | 0.00716 | -0.062 | -12.928
-4 | -0.033 | 0.00706 | -0.062 | -4.676
-3.5 | 0.027 | 0.00701 | -0.062 | 3.851
-3 | 0.087 | 0.00697 | -0.061 | 12.542
-2.5 | 0.148 | 0.00693 | -0.061 | 21.381
-2 | 0.209 | 0.0069 | -0.061 | 30.316
-1.5 | 0.271 | 0.00689 | -0.061 | 39.255
-1 | 0.332 | 0.00747 | -0.061 | 44.428
-0.5 | 0.393 | 0.00747 | -0.06 | 52.636
0 | 0.454 | 0.00744 | -0.06 | 60.979
0.5 | 0.514 | 0.0075 | -0.06 | 68.539
1 | 0.575 | 0.0075 | -0.06 | 76.592
1.5 | 0.635 | 0.00752 | -0.06 | 84.479
2 | 0.695 | 0.00756 | -0.06 | 91.908
2.5 | 0.755 | 0.00761 | -0.059 | 99.152
3 | 0.815 | 0.00772 | -0.059 | 105.508
3.5 | 0.874 | 0.00788 | -0.059 | 110.968
4 | 0.934 | 0.00798 | -0.059 | 116.914
4.5 | 0.992 | 0.00828 | -0.059 | 119.908
5 | 1.051 | 0.00864 | -0.059 | 121.648
5.5 | 1.109 | 0.00797 | -0.058 | 139.194
6 | 1.166 | 0.00819 | -0.058 | 142.372
6.5 | 1.223 | 0.0089 | -0.058 | 137.355
7 | 1.279 | 0.00914 | -0.058 | 139.989
7.5 | 1.335 | 0.00943 | -0.058 | 141.516
8 | 1.39 | 0.00772 | -0.058 | 180.037
8.5 | 1.445 | 0.00816 | -0.058 | 176.96
9 | 1.498 | 0.00849 | -0.058 | 176.516
9.5 | 1.549 | 0.01032 | -0.057 | 150.144
10 | 1.599 | 0.01066 | -0.057 | 150.004
10.5 | 1.647 | 0.01133 | -0.057 | 145.292
11 | 1.69 | 0.01207 | -0.057 | 140.045
11.5 | 1.73 | 0.01294 | -0.056 | 133.744
12 | 1.77 | 0.01385 | -0.056 | 127.8
12.5 | 1.808 | 0.01483 | -0.056 | 121.875
13 | 1.844 | 0.01599 | -0.055 | 115.317
13.5 | 1.877 | 0.01731 | -0.055 | 108.435
14 | 1.909 | 0.01883 | -0.055 | 101.339
14.5 | 1.937 | 0.02062 | -0.054 | 93.948
15 | 1.961 | 0.02311 | -0.054 | 84.865
15.5 | 1.942 | 0.03442 | -0.052 | 56.429
16 | 1.953 | 0.03764 | -0.052 | 51.875
16.5 | 1.957 | 0.04187 | -0.051 | 46.733
17 | 1.959 | 0.04552 | -0.051 | 43.046
17.5 | 1.958 | 0.04931 | -0.051 | 39.712
18 | 1.953 | 0.05334 | -0.051 | 36.622
18.5 | 1.944 | 0.05777 | -0.05 | 33.652
19 | 1.931 | 0.06246 | -0.05 | 30.916
19.5 | 1.914 | 0.06764 | -0.05 | 28.295
20 | 1.893 | 0.07326 | -0.049 | 25.844

## 138. Re 18M Mach 0.00 (2)
BIGFOIL.COM POLAR EXPORT
mue139
MUE 139 |  |  |  | Cl Max: | 2.0477 | at alpha= | 16.5 | deg
XFOIL ncrit=9 |  |  |  | L/D Max: | 199.238 | at alpha= | 7.5 | deg
Re: | 18000000 |  |  | Cd Min: | 0.07481 | at alpha= | 20 | deg
Mach: | 0 |  |  | Cl=0 at alpha= | -3.7557 | deg
|  |  |  | @ Cl=0.1, Cd= | 0.00584
|  |  |  | @ Cl=0.4, Cd= | 0.0058207
|  |  |  | @ Cl=0.6, Cd= | 0.0059407
alpha (deg) | Cl | Cd | Cm | Cl/Cd
-20 | -1.7967 | 0.01678 | -0.092 | -107.0739
-19.5 | -1.7593 | 0.01567 | -0.089 | -112.2719
-19 | -1.7081 | 0.01478 | -0.0883 | -115.5683
-18.5 | -1.6529 | 0.01403 | -0.0881 | -117.8118
-18 | -1.5946 | 0.01335 | -0.0884 | -119.4457
-17.5 | -1.535 | 0.01272 | -0.0889 | -120.6761
-17 | -1.4766 | 0.01202 | -0.0891 | -122.8453
-16.5 | -1.4181 | 0.01132 | -0.0894 | -125.2739
-16 | -1.3712 | 0.01072 | -0.0871 | -127.9104
-15 | -1.2325 | 0.01016 | -0.0916 | -121.3091
-14.5 | -1.1824 | 0.00989 | -0.0898 | -119.5551
-14 | -1.1302 | 0.00956 | -0.0883 | -118.2218
-13.5 | -1.0775 | 0.00926 | -0.0869 | -116.3607
-13 | -1.0249 | 0.00892 | -0.0854 | -114.8991
-12.5 | -0.972 | 0.00854 | -0.0841 | -113.8173
-12 | -0.9184 | 0.00821 | -0.0828 | -111.8636
-11.5 | -0.8643 | 0.00794 | -0.0815 | -108.8539
-11 | -0.8096 | 0.00771 | -0.0804 | -105.0065
-10.5 | -0.7553 | 0.00755 | -0.0792 | -100.0397
-10 | -0.7018 | 0.00748 | -0.0778 | -93.8235
-9.5 | -0.6475 | 0.00735 | -0.0766 | -88.0952
-9 | -0.5926 | 0.00717 | -0.0755 | -82.6499
-8.5 | -0.5373 | 0.00699 | -0.0744 | -76.867
-8 | -0.4813 | 0.00682 | -0.0735 | -70.5718
-7.5 | -0.4249 | 0.00668 | -0.0727 | -63.6078
-7 | -0.3681 | 0.00656 | -0.0719 | -56.1128
-6.5 | -0.3116 | 0.00643 | -0.0711 | -48.4603
-6 | -0.2553 | 0.0063 | -0.0703 | -40.5238
-5.5 | -0.1984 | 0.00618 | -0.0695 | -32.1036
-5 | -0.1414 | 0.0061 | -0.0688 | -23.1803
-4.5 | -0.0844 | 0.006 | -0.0681 | -14.0667
-4 | -0.0279 | 0.00594 | -0.0674 | -4.697
-3.5 | 0.0292 | 0.00589 | -0.0668 | 4.9576
-3 | 0.0858 | 0.00584 | -0.0661 | 14.6918
-2.5 | 0.1425 | 0.00584 | -0.0654 | 24.4007
-2 | 0.1991 | 0.00581 | -0.0647 | 34.2685
-1.5 | 0.2561 | 0.00581 | -0.0642 | 44.0792
-1 | 0.3125 | 0.00582 | -0.0635 | 53.6942
-0.5 | 0.3698 | 0.00581 | -0.063 | 63.6489
0 | 0.4265 | 0.00583 | -0.0624 | 73.1561
0.5 | 0.4832 | 0.00584 | -0.0619 | 82.7397
1 | 0.5398 | 0.00587 | -0.0614 | 91.9591
1.5 | 0.5961 | 0.00594 | -0.0608 | 100.3535
2 | 0.653 | 0.00595 | -0.0604 | 109.7479
2.5 | 0.7094 | 0.00599 | -0.06 | 118.4307
3 | 0.7655 | 0.00607 | -0.0594 | 126.112
3.5 | 0.8218 | 0.00612 | -0.059 | 134.281
4 | 0.8781 | 0.00614 | -0.0586 | 143.013
4.5 | 0.9332 | 0.00621 | -0.058 | 150.2738
5 | 0.9866 | 0.00619 | -0.0572 | 159.3861
5.5 | 1.0417 | 0.00622 | -0.0567 | 167.4759
6 | 1.0944 | 0.00636 | -0.0558 | 172.0755
6.5 | 1.1434 | 0.00625 | -0.0542 | 182.944
7.5 | 1.2811 | 0.00643 | -0.0602 | 199.2379
8 | 1.3507 | 0.00682 | -0.0633 | 198.0499
8.5 | 1.4139 | 0.0072 | -0.0649 | 196.375
9 | 1.4756 | 0.00747 | -0.0663 | 197.5368
9.5 | 1.535 | 0.00783 | -0.0672 | 196.0409
10 | 1.5879 | 0.00811 | -0.0667 | 195.7953
10.5 | 1.6357 | 0.00849 | -0.0653 | 192.662
11 | 1.6834 | 0.00886 | -0.0639 | 190
11.5 | 1.7288 | 0.00931 | -0.0621 | 185.6928
12 | 1.7742 | 0.00968 | -0.0604 | 183.2851
12.5 | 1.8115 | 0.01023 | -0.0571 | 177.0772
13 | 1.8541 | 0.01068 | -0.0551 | 173.6049
13.5 | 1.8945 | 0.0113 | -0.0528 | 167.6549
14 | 1.9326 | 0.01201 | -0.0502 | 160.9159
14.5 | 1.9634 | 0.01277 | -0.0464 | 153.751
15 | 1.9904 | 0.01347 | -0.042 | 147.7654
15.5 | 2.016 | 0.01438 | -0.0379 | 140.1947
16 | 2.0355 | 0.01566 | -0.0335 | 129.9808
16.5 | 2.0477 | 0.01752 | -0.0291 | 116.8779
17 | 2.0447 | 0.02074 | -0.0246 | 98.5873
17.5 | 2.0362 | 0.02519 | -0.0217 | 80.8337
18 | 1.9942 | 0.03349 | -0.0199 | 59.5461
18.5 | 1.9392 | 0.04406 | -0.0197 | 44.0127
19 | 1.8954 | 0.05463 | -0.0213 | 34.6952
19.5 | 1.8702 | 0.06348 | -0.0231 | 29.4612
20 | 1.8282 | 0.07481 | -0.0259 | 24.4379

## 139. Re 18M Mach 0.10 (1)
BIGFOIL.COM POLAR EXPORT
mue139
MUE 139 |  |  |  | Cl Max: | 1.96 | at alpha= | 15 | deg
JavaFoil+Calcfoil stall+Eppler ext transition |  |  |  | L/D Max: | 179.383 | at alpha= | 8 | deg
Re: | 18000000 |  |  | Cd Min: | 0.00691 | at alpha= | -1.5 | deg
Mach: | 0.1 |  |  | Cl=0 at alpha= | -3.725 | deg
|  |  |  | @ Cl=0.1, Cd= | 0.0070021
|  |  |  | @ Cl=0.4, Cd= | 0.0075
|  |  |  | @ Cl=0.6, Cd= | 0.0075188
alpha (deg) | Cl | Cd | Cm | Cl/Cd
-20 | -0.794 | 0.15615 | -0.042 | -5.085
-19.5 | -0.806 | 0.14873 | -0.042 | -5.416
-19 | -0.816 | 0.14119 | -0.042 | -5.777
-18.5 | -0.824 | 0.13467 | -0.042 | -6.118
-18 | -0.834 | 0.11824 | -0.044 | -7.054
-17.5 | -0.839 | 0.11243 | -0.044 | -7.459
-17 | -0.841 | 0.1066 | -0.044 | -7.89
-16.5 | -0.841 | 0.10075 | -0.044 | -8.351
-16 | -0.839 | 0.09498 | -0.044 | -8.836
-15.5 | -0.834 | 0.08958 | -0.044 | -9.315
-15 | -0.827 | 0.084 | -0.045 | -9.847
-14.5 | -0.814 | 0.07803 | -0.045 | -10.433
-14 | -0.799 | 0.07162 | -0.046 | -11.152
-13.5 | -0.786 | 0.06208 | -0.048 | -12.658
-13 | -0.77 | 0.05397 | -0.05 | -14.271
-12.5 | -0.75 | 0.04782 | -0.051 | -15.689
-12 | -0.727 | 0.04222 | -0.052 | -17.224
-11.5 | -0.718 | 0.02933 | -0.056 | -24.482
-11 | -0.748 | 0.01061 | -0.064 | -70.547
-10.5 | -0.726 | 0.00732 | -0.065 | -99.149
-10 | -0.683 | 0.00792 | -0.065 | -86.28
-9.5 | -0.637 | 0.00763 | -0.065 | -83.504
-9 | -0.589 | 0.00742 | -0.065 | -79.42
-8.5 | -0.539 | 0.00804 | -0.064 | -67.07
-8 | -0.487 | 0.00782 | -0.064 | -62.345
-7.5 | -0.434 | 0.00769 | -0.064 | -56.474
-7 | -0.38 | 0.00754 | -0.064 | -50.432
-6.5 | -0.325 | 0.0074 | -0.063 | -43.839
-6 | -0.268 | 0.0074 | -0.063 | -36.224
-5.5 | -0.21 | 0.00732 | -0.063 | -28.766
-5 | -0.152 | 0.00724 | -0.063 | -20.986
-4.5 | -0.093 | 0.00718 | -0.062 | -12.945
-4 | -0.033 | 0.0071 | -0.062 | -4.669
-3.5 | 0.027 | 0.00705 | -0.062 | 3.848
-3 | 0.088 | 0.00701 | -0.062 | 12.535
-2.5 | 0.149 | 0.00697 | -0.062 | 21.368
-2 | 0.21 | 0.00694 | -0.061 | 30.315
-1.5 | 0.272 | 0.00691 | -0.061 | 39.325
-1 | 0.334 | 0.00692 | -0.061 | 48.194
-0.5 | 0.395 | 0.0075 | -0.061 | 52.677
0 | 0.456 | 0.0075 | -0.061 | 60.781
0.5 | 0.517 | 0.00752 | -0.06 | 68.74
1 | 0.577 | 0.0075 | -0.06 | 77.025
1.5 | 0.638 | 0.00755 | -0.06 | 84.487
2 | 0.698 | 0.00756 | -0.06 | 92.37
2.5 | 0.759 | 0.00768 | -0.06 | 98.845
3 | 0.819 | 0.00778 | -0.06 | 105.207
3.5 | 0.879 | 0.00791 | -0.059 | 111.134
4 | 0.938 | 0.00801 | -0.059 | 117.069
4.5 | 0.997 | 0.00832 | -0.059 | 119.775
5 | 1.056 | 0.00871 | -0.059 | 121.153
5.5 | 1.114 | 0.00802 | -0.059 | 138.942
6 | 1.171 | 0.00825 | -0.059 | 142.032
6.5 | 1.229 | 0.00851 | -0.059 | 144.402
7 | 1.285 | 0.00919 | -0.058 | 139.88
7.5 | 1.341 | 0.00951 | -0.058 | 140.977
8 | 1.396 | 0.00778 | -0.058 | 179.383
8.5 | 1.451 | 0.00825 | -0.058 | 175.844
9 | 1.504 | 0.00858 | -0.058 | 175.34
9.5 | 1.555 | 0.01043 | -0.058 | 149.111
10 | 1.605 | 0.01081 | -0.058 | 148.468
10.5 | 1.652 | 0.01152 | -0.057 | 143.382
11 | 1.694 | 0.0123 | -0.057 | 137.72
11.5 | 1.734 | 0.01321 | -0.057 | 131.284
12 | 1.773 | 0.01417 | -0.056 | 125.123
12.5 | 1.81 | 0.01525 | -0.056 | 118.649
13 | 1.845 | 0.01649 | -0.056 | 111.905
13.5 | 1.878 | 0.0179 | -0.055 | 104.922
14 | 1.908 | 0.01955 | -0.055 | 97.627
14.5 | 1.936 | 0.02143 | -0.054 | 90.344
15 | 1.96 | 0.02409 | -0.054 | 81.351
15.5 | 1.941 | 0.03562 | -0.052 | 54.474
16 | 1.949 | 0.039 | -0.052 | 49.977
16.5 | 1.951 | 0.04337 | -0.052 | 44.993
17 | 1.952 | 0.04714 | -0.051 | 41.405
17.5 | 1.948 | 0.05118 | -0.051 | 38.053
18 | 1.939 | 0.0555 | -0.051 | 34.944
18.5 | 1.927 | 0.06006 | -0.05 | 32.086
19 | 1.91 | 0.06509 | -0.05 | 29.346
19.5 | 1.889 | 0.0705 | -0.05 | 26.802
20 | 1.865 | 0.07642 | -0.049 | 24.399

## 140. Re 18M Mach 0.10 (2)
BIGFOIL.COM POLAR EXPORT
mue139
MUE 139 |  |  |  | Cl Max: | 2.0529 | at alpha= | 16.5 | deg
XFOIL ncrit=9 |  |  |  | L/D Max: | 201.941 | at alpha= | 7 | deg
Re: | 18000000 |  |  | Cd Min: | 0.08155 | at alpha= | 20 | deg
Mach: | 0.1 |  |  | Cl=0 at alpha= | -3.7522 | deg
|  |  |  | @ Cl=0.1, Cd= | 0.00585
|  |  |  | @ Cl=0.4, Cd= | 0.0058298
|  |  |  | @ Cl=0.6, Cd= | 0.00595
alpha (deg) | Cl | Cd | Cm | Cl/Cd
-15 | -1.2478 | 0.01041 | -0.0948 | -119.8655
-14.5 | -1.1969 | 0.01011 | -0.0927 | -118.3877
-14 | -1.1439 | 0.00976 | -0.091 | -117.2029
-13.5 | -1.0903 | 0.00944 | -0.0894 | -115.4979
-13 | -1.0366 | 0.00911 | -0.0878 | -113.787
-12.5 | -0.9828 | 0.00871 | -0.0863 | -112.8358
-12 | -0.9285 | 0.00835 | -0.0848 | -111.1976
-11.5 | -0.8738 | 0.00805 | -0.0834 | -108.5466
-11 | -0.8185 | 0.0078 | -0.0821 | -104.9359
-10.5 | -0.7634 | 0.00763 | -0.0807 | -100.0524
-10 | -0.7092 | 0.00754 | -0.0792 | -94.0584
-9.5 | -0.6541 | 0.00743 | -0.0779 | -88.035
-9 | -0.5986 | 0.00723 | -0.0767 | -82.7939
-8.5 | -0.5426 | 0.00704 | -0.0755 | -77.0739
-8 | -0.486 | 0.00686 | -0.0745 | -70.8455
-7.5 | -0.4291 | 0.00671 | -0.0736 | -63.9493
-7 | -0.3718 | 0.00658 | -0.0727 | -56.5046
-6.5 | -0.3146 | 0.00646 | -0.0719 | -48.6997
-6 | -0.2577 | 0.00633 | -0.071 | -40.7109
-5.5 | -0.2004 | 0.00619 | -0.0702 | -32.3748
-5 | -0.143 | 0.00612 | -0.0694 | -23.366
-4.5 | -0.0855 | 0.00602 | -0.0687 | -14.2027
-4 | -0.0285 | 0.00595 | -0.0679 | -4.7899
-3.5 | 0.029 | 0.0059 | -0.0672 | 4.9153
-3 | 0.086 | 0.00585 | -0.0665 | 14.7009
-2.5 | 0.1431 | 0.00585 | -0.0658 | 24.4615
-2 | 0.2001 | 0.00583 | -0.0651 | 34.3225
-1.5 | 0.2575 | 0.00582 | -0.0645 | 44.244
-1 | 0.3144 | 0.00583 | -0.0638 | 53.928
-0.5 | 0.372 | 0.00582 | -0.0633 | 63.9175
0 | 0.429 | 0.00584 | -0.0627 | 73.4589
0.5 | 0.4862 | 0.00585 | -0.0622 | 83.1111
1 | 0.5432 | 0.00588 | -0.0616 | 92.381
1.5 | 0.5999 | 0.00595 | -0.061 | 100.8235
2 | 0.6572 | 0.00595 | -0.0606 | 110.4538
2.5 | 0.714 | 0.006 | -0.0601 | 119
3 | 0.7704 | 0.00608 | -0.0596 | 126.7105
3.5 | 0.8272 | 0.00613 | -0.0591 | 134.9429
4 | 0.8839 | 0.00616 | -0.0587 | 143.4903
4.5 | 0.9393 | 0.00623 | -0.0581 | 150.7705
5 | 0.9932 | 0.00621 | -0.0572 | 159.9356
5.5 | 1.0488 | 0.00624 | -0.0566 | 168.0769
6 | 1.1018 | 0.00638 | -0.0557 | 172.6959
6.5 | 1.1513 | 0.00629 | -0.0541 | 183.0366
7 | 1.2278 | 0.00608 | -0.0588 | 201.9408
7.5 | 1.2905 | 0.00647 | -0.0601 | 199.459
8 | 1.361 | 0.00687 | -0.0632 | 198.1077
8.5 | 1.4247 | 0.00726 | -0.0648 | 196.2397
9 | 1.487 | 0.00754 | -0.0661 | 197.2149
9.5 | 1.5469 | 0.00791 | -0.067 | 195.5626
10 | 1.5994 | 0.00818 | -0.0662 | 195.5257
10.5 | 1.6474 | 0.00859 | -0.0646 | 191.7811
11 | 1.6957 | 0.00895 | -0.0631 | 189.4637
11.5 | 1.7412 | 0.00942 | -0.0612 | 184.8408
12 | 1.7866 | 0.00979 | -0.0592 | 182.4923
12.5 | 1.8238 | 0.01036 | -0.0558 | 176.0425
13 | 1.8672 | 0.01084 | -0.0537 | 172.2509
13.5 | 1.9078 | 0.01148 | -0.0512 | 166.1847
14 | 1.9459 | 0.01223 | -0.0485 | 159.1087
14.5 | 1.9719 | 0.01299 | -0.0435 | 151.8014
15 | 1.9993 | 0.01378 | -0.0392 | 145.0871
15.5 | 2.0247 | 0.01477 | -0.0351 | 137.0819
16 | 2.0427 | 0.01623 | -0.0306 | 125.8595
16.5 | 2.0529 | 0.01839 | -0.0263 | 111.6313
17 | 2.0479 | 0.02207 | -0.0224 | 92.7911
17.5 | 2.034 | 0.02732 | -0.0199 | 74.451
18 | 1.987 | 0.03636 | -0.0186 | 54.648
18.5 | 1.9223 | 0.04837 | -0.0193 | 39.7416
19 | 1.874 | 0.05976 | -0.0214 | 31.3588
19.5 | 1.8389 | 0.07003 | -0.0238 | 26.2587
20 | 1.7961 | 0.08155 | -0.0269 | 22.0245

## 141. Re 18M Mach 0.25 (1)
BIGFOIL.COM POLAR EXPORT
mue139
MUE 139 |  |  |  | Cl Max: | 1.924 | at alpha= | 14.5 | deg
JavaFoil+Calcfoil stall+Eppler ext transition |  |  |  | L/D Max: | 173.791 | at alpha= | 8 | deg
Re: | 18000000 |  |  | Cd Min: | 0.00699 | at alpha= | -1.5 | deg
Mach: | 0.25 |  |  | Cl=0 at alpha= | -3.7258 | deg
|  |  |  | @ Cl=0.1, Cd= | 0.00706
|  |  |  | @ Cl=0.4, Cd= | 0.0070381
|  |  |  | @ Cl=0.6, Cd= | 0.0076677
alpha (deg) | Cl | Cd | Cm | Cl/Cd
-19.5 | -0.474 | 0.18477 | -0.04 | -2.568
-19 | -0.517 | 0.17251 | -0.04 | -2.994
-18.5 | -0.555 | 0.16151 | -0.04 | -3.439
-18 | -0.591 | 0.1506 | -0.04 | -3.925
-17.5 | -0.623 | 0.14084 | -0.04 | -4.427
-17 | -0.652 | 0.13268 | -0.041 | -4.914
-16.5 | -0.677 | 0.12424 | -0.041 | -5.446
-16 | -0.7 | 0.10602 | -0.043 | -6.599
-15.5 | -0.716 | 0.09979 | -0.043 | -7.172
-15 | -0.727 | 0.09379 | -0.043 | -7.755
-14.5 | -0.729 | 0.08766 | -0.043 | -8.314
-14 | -0.725 | 0.08198 | -0.044 | -8.842
-13.5 | -0.718 | 0.07595 | -0.044 | -9.451
-13 | -0.707 | 0.0701 | -0.045 | -10.093
-12.5 | -0.695 | 0.06407 | -0.046 | -10.841
-12 | -0.678 | 0.05849 | -0.047 | -11.598
-11.5 | -0.66 | 0.05224 | -0.049 | -12.637
-11 | -0.643 | 0.04365 | -0.051 | -14.736
-10.5 | -0.62 | 0.03749 | -0.053 | -16.528
-10 | -0.614 | 0.02238 | -0.058 | -27.446
-9.5 | -0.636 | 0.00886 | -0.066 | -71.718
-9 | -0.591 | 0.00784 | -0.066 | -75.379
-8.5 | -0.543 | 0.00751 | -0.066 | -72.326
-8 | -0.493 | 0.00813 | -0.066 | -60.649
-7.5 | -0.44 | 0.00793 | -0.066 | -55.573
-7 | -0.386 | 0.00776 | -0.065 | -49.796
-6.5 | -0.331 | 0.00757 | -0.065 | -43.646
-6 | -0.273 | 0.00754 | -0.065 | -36.27
-5.5 | -0.215 | 0.00744 | -0.065 | -28.879
-5 | -0.155 | 0.00735 | -0.064 | -21.152
-4.5 | -0.095 | 0.00727 | -0.064 | -13.075
-4 | -0.034 | 0.00719 | -0.064 | -4.727
-3.5 | 0.028 | 0.00711 | -0.064 | 3.914
-3 | 0.09 | 0.00706 | -0.063 | 12.774
-2.5 | 0.153 | 0.00706 | -0.063 | 21.654
-2 | 0.216 | 0.007 | -0.063 | 30.85
-1.5 | 0.279 | 0.00699 | -0.063 | 39.922
-1 | 0.343 | 0.00702 | -0.063 | 48.802
-0.5 | 0.406 | 0.00704 | -0.062 | 57.654
0 | 0.468 | 0.00762 | -0.062 | 61.445
0.5 | 0.531 | 0.00761 | -0.062 | 69.707
1 | 0.593 | 0.00767 | -0.062 | 77.344
1.5 | 0.655 | 0.00765 | -0.062 | 85.612
2 | 0.717 | 0.00772 | -0.061 | 92.947
2.5 | 0.779 | 0.0078 | -0.061 | 99.829
3 | 0.84 | 0.00793 | -0.061 | 105.989
3.5 | 0.902 | 0.00806 | -0.061 | 111.865
4 | 0.963 | 0.00822 | -0.061 | 117.139
4.5 | 1.023 | 0.00861 | -0.061 | 118.793
5 | 1.083 | 0.00802 | -0.061 | 134.972
5.5 | 1.142 | 0.00828 | -0.06 | 137.978
6 | 1.201 | 0.00855 | -0.06 | 140.383
6.5 | 1.259 | 0.00884 | -0.06 | 142.469
7 | 1.317 | 0.00879 | -0.06 | 149.787
7.5 | 1.373 | 0.00911 | -0.06 | 150.649
8 | 1.429 | 0.00822 | -0.06 | 173.791
8.5 | 1.483 | 0.01019 | -0.06 | 145.593
9 | 1.536 | 0.01075 | -0.059 | 142.917
9.5 | 1.587 | 0.01116 | -0.059 | 142.209
10 | 1.632 | 0.01178 | -0.059 | 138.547
10.5 | 1.673 | 0.01274 | -0.058 | 131.314
11 | 1.712 | 0.01382 | -0.058 | 123.811
11.5 | 1.749 | 0.01503 | -0.058 | 116.374
12 | 1.784 | 0.0164 | -0.057 | 108.787
12.5 | 1.817 | 0.01793 | -0.057 | 101.331
13 | 1.847 | 0.01978 | -0.056 | 93.376
13.5 | 1.875 | 0.02191 | -0.056 | 85.557
14 | 1.9 | 0.02421 | -0.055 | 78.462
14.5 | 1.924 | 0.02671 | -0.055 | 72.023
15 | 1.915 | 0.03915 | -0.053 | 48.917
15.5 | 1.92 | 0.04313 | -0.053 | 44.516
16 | 1.913 | 0.04836 | -0.052 | 39.552
16.5 | 1.901 | 0.05306 | -0.052 | 35.83
17 | 1.883 | 0.05826 | -0.051 | 32.313
17.5 | 1.857 | 0.06393 | -0.051 | 29.05
18 | 1.825 | 0.07 | -0.051 | 26.068
18.5 | 1.786 | 0.07647 | -0.05 | 23.356
19 | 1.742 | 0.08296 | -0.05 | 20.995
19.5 | 1.691 | 0.0896 | -0.049 | 18.877

## 142. Re 18M Mach 0.25 (2)
BIGFOIL.COM POLAR EXPORT
mue139
MUE 139 |  |  |  | Cl Max: | 1.2768 | at alpha= | 7 | deg
XFOIL ncrit=9 |  |  |  | L/D Max: | 203.962 | at alpha= | 7 | deg
Re: | 18000000 |  |  | Cd Min: | 0.0132 | at alpha= | -15.5 | deg
Mach: | 0.25 |  |  | Cl=0 at alpha= | -3.7311 | deg
|  |  |  | @ Cl=0.1, Cd= | 0.0059291
|  |  |  | @ Cl=0.4, Cd= | 0.0058854
|  |  |  | @ Cl=0.6, Cd= | 0.0059686
alpha (deg) | Cl | Cd | Cm | Cl/Cd
-15.5 | -1.3786 | 0.0132 | -0.1207 | -104.4394
-15 | -1.3331 | 0.01249 | -0.1156 | -106.7334
-14.5 | -1.28 | 0.01181 | -0.1117 | -108.3827
-14 | -1.2231 | 0.0112 | -0.1083 | -109.2054
-13.5 | -1.1649 | 0.01066 | -0.1052 | -109.2777
-13 | -1.106 | 0.01019 | -0.1024 | -108.5378
-12.5 | -1.0465 | 0.00975 | -0.0997 | -107.3333
-12 | -0.9872 | 0.00929 | -0.0971 | -106.2648
-11.5 | -0.9284 | 0.00883 | -0.0946 | -105.1416
-11 | -0.8692 | 0.00842 | -0.0922 | -103.2304
-10.5 | -0.8102 | 0.00812 | -0.0899 | -99.7783
-10 | -0.752 | 0.00795 | -0.0876 | -94.5912
-9.5 | -0.6932 | 0.0078 | -0.0855 | -88.8718
-9 | -0.6331 | 0.00759 | -0.0837 | -83.4124
-8.5 | -0.5731 | 0.00738 | -0.082 | -77.6558
-8 | -0.5132 | 0.00714 | -0.0804 | -71.8768
-7.5 | -0.453 | 0.00691 | -0.0789 | -65.5572
-7 | -0.3928 | 0.00674 | -0.0775 | -58.2789
-6.5 | -0.3322 | 0.00659 | -0.0762 | -50.4097
-6 | -0.272 | 0.00648 | -0.075 | -41.9753
-5.5 | -0.2118 | 0.00632 | -0.0739 | -33.5127
-5 | -0.152 | 0.0062 | -0.0727 | -24.5161
-4.5 | -0.0916 | 0.0061 | -0.0718 | -15.0164
-4 | -0.032 | 0.00603 | -0.0707 | -5.3068
-3.5 | 0.0275 | 0.00597 | -0.0698 | 4.6064
-3 | 0.0871 | 0.00594 | -0.0688 | 14.6633
-2.5 | 0.1465 | 0.00589 | -0.0679 | 24.8727
-2 | 0.2058 | 0.0059 | -0.0671 | 34.8814
-1.5 | 0.2652 | 0.00588 | -0.0663 | 45.102
-1 | 0.3246 | 0.00587 | -0.0655 | 55.2981
-0.5 | 0.3841 | 0.00588 | -0.0648 | 65.3231
0 | 0.4433 | 0.0059 | -0.0641 | 75.1356
0.5 | 0.5031 | 0.00589 | -0.0635 | 85.416
1 | 0.5622 | 0.00593 | -0.0629 | 94.8061
1.5 | 0.621 | 0.00599 | -0.0621 | 103.6728
2 | 0.6804 | 0.006 | -0.0616 | 113.4
2.5 | 0.7393 | 0.00607 | -0.0609 | 121.7957
3 | 0.798 | 0.00616 | -0.0603 | 129.5455
3.5 | 0.8573 | 0.0062 | -0.0597 | 138.2742
4 | 0.9163 | 0.00624 | -0.0591 | 146.8429
4.5 | 0.9736 | 0.00635 | -0.0582 | 153.3228
5 | 1.0302 | 0.00631 | -0.0572 | 163.2647
5.5 | 1.0881 | 0.00635 | -0.0564 | 171.3543
6 | 1.1433 | 0.00653 | -0.0552 | 175.0842
6.5 | 1.1946 | 0.00649 | -0.0533 | 184.0678
7 | 1.2768 | 0.00626 | -0.0583 | 203.9617

## 143. Re 18M Mach 0.50 (1)
BIGFOIL.COM POLAR EXPORT
mue139
MUE 139 |  |  |  | Cl Max: | 1.659 | at alpha= | 11 | deg
JavaFoil+Calcfoil stall+Eppler ext transition |  |  |  | L/D Max: | 139.737 | at alpha= | 5 | deg
Re: | 18000000 |  |  | Cd Min: | 0.00738 | at alpha= | -1.5 | deg
Mach: | 0.5 |  |  | Cl=0 at alpha= | -3.7279 | deg
|  |  |  | @ Cl=0.1, Cd= | 0.0075
|  |  |  | @ Cl=0.4, Cd= | 0.0074177
|  |  |  | @ Cl=0.6, Cd= | 0.0075881
alpha (deg) | Cl | Cd | Cm | Cl/Cd
-20 | -0.902 | 0.19003 | -0.05 | -4.748
-19.5 | -0.875 | 0.18547 | -0.049 | -4.72
-19 | -0.849 | 0.1879 | -0.049 | -4.516
-18.5 | -0.821 | 0.16787 | -0.049 | -4.893
-18 | -0.794 | 0.1631 | -0.048 | -4.868
-17.5 | -0.766 | 0.15802 | -0.048 | -4.849
-17 | -0.739 | 0.15543 | -0.047 | -4.752
-16.5 | -0.711 | 0.15031 | -0.046 | -4.729
-16 | -0.684 | 0.1475 | -0.046 | -4.634
-15.5 | -0.656 | 0.1319 | -0.046 | -4.976
-15 | -0.629 | 0.13042 | -0.046 | -4.823
-14.5 | -0.601 | 0.11352 | -0.045 | -5.298
-14 | -0.574 | 0.10923 | -0.045 | -5.252
-13.5 | -0.546 | 0.10661 | -0.044 | -5.118
-13 | -0.518 | 0.09833 | -0.044 | -5.268
-12.5 | -0.49 | 0.0913 | -0.043 | -5.371
-12 | -0.463 | 0.08447 | -0.043 | -5.479
-11.5 | -0.434 | 0.08367 | -0.042 | -5.191
-11 | -0.407 | 0.07542 | -0.042 | -5.4
-10.5 | -0.38 | 0.0695 | -0.042 | -5.461
-10 | -0.352 | 0.06321 | -0.043 | -5.573
-9.5 | -0.325 | 0.05807 | -0.044 | -5.597
-9 | -0.295 | 0.065 | -0.04 | -4.541
-8.5 | -0.268 | 0.05708 | -0.042 | -4.695
-8 | -0.241 | 0.05103 | -0.043 | -4.719
-7.5 | -0.306 | 0.04503 | -0.045 | -6.793
-7 | -0.303 | 0.04002 | -0.048 | -7.577
-6.5 | -0.278 | 0.03323 | -0.052 | -8.371
-6 | -0.283 | 0.00744 | -0.072 | -38.034
-5.5 | -0.228 | 0.00829 | -0.072 | -27.444
-5 | -0.167 | 0.00804 | -0.072 | -20.791
-4.5 | -0.103 | 0.00787 | -0.072 | -13.134
-4 | -0.037 | 0.00771 | -0.071 | -4.82
-3.5 | 0.031 | 0.00756 | -0.071 | 4.05
-3 | 0.1 | 0.0075 | -0.071 | 13.292
-2.5 | 0.17 | 0.00745 | -0.071 | 22.749
-2 | 0.24 | 0.00739 | -0.07 | 32.475
-1.5 | 0.311 | 0.00738 | -0.07 | 42.136
-1 | 0.382 | 0.0074 | -0.07 | 51.649
-0.5 | 0.453 | 0.00747 | -0.07 | 60.615
0 | 0.522 | 0.00753 | -0.07 | 69.314
0.5 | 0.592 | 0.00758 | -0.069 | 78.096
1 | 0.661 | 0.00765 | -0.069 | 86.361
1.5 | 0.73 | 0.00831 | -0.069 | 87.829
2 | 0.798 | 0.00838 | -0.069 | 95.295
2.5 | 0.867 | 0.00764 | -0.069 | 113.409
3 | 0.934 | 0.00786 | -0.068 | 118.88
3.5 | 1.002 | 0.00802 | -0.068 | 124.823
4 | 1.068 | 0.00865 | -0.068 | 123.463
4.5 | 1.133 | 0.00839 | -0.068 | 135.022
5 | 1.197 | 0.00857 | -0.068 | 139.737
5.5 | 1.26 | 0.01063 | -0.067 | 118.49
6 | 1.321 | 0.01117 | -0.067 | 118.278
6.5 | 1.379 | 0.01174 | -0.067 | 117.493
7 | 1.433 | 0.01253 | -0.066 | 114.36
7.5 | 1.48 | 0.01348 | -0.066 | 109.743
8 | 1.524 | 0.0138 | -0.065 | 110.458
8.5 | 1.565 | 0.01515 | -0.065 | 103.292
9 | 1.6 | 0.01674 | -0.064 | 95.581
9.5 | 1.619 | 0.01977 | -0.063 | 81.879
10 | 1.636 | 0.02324 | -0.062 | 70.406
10.5 | 1.651 | 0.02684 | -0.061 | 61.515
11 | 1.659 | 0.03073 | -0.06 | 53.967
11.5 | 1.655 | 0.03508 | -0.059 | 47.173
12 | 1.635 | 0.04025 | -0.059 | 40.609
12.5 | 1.587 | 0.04663 | -0.058 | 34.041
13 | 1.485 | 0.05529 | -0.056 | 26.853
13.5 | 0.996 | 0.11318 | -0.049 | 8.804
14 | 1.002 | 0.15497 | -0.044 | 6.469
14.5 | 1.032 | 0.17401 | -0.044 | 5.928
15 | 1.056 | 0.18998 | -0.044 | 5.56
15.5 | 1.093 | 0.17082 | -0.046 | 6.399
16 | 1.116 | 0.19478 | -0.045 | 5.727

## 144. Re 18M Mach 0.50 (2)
BIGFOIL.COM POLAR EXPORT
mue139
MUE 139 |  |  |  | Cl Max: | 1.39 | at alpha= | 6.5 | deg
XFOIL ncrit=9 |  |  |  | L/D Max: | 184.84 | at alpha= | 6.5 | deg
Re: | 18000000 |  |  | Cd Min: | 0.23151 | at alpha= | -20 | deg
Mach: | 0.5 |  |  | Cl=0 at alpha= | -3.6255 | deg
|  |  |  | @ Cl=0.1, Cd= | 0.0062708
|  |  |  | @ Cl=0.4, Cd= | 0.0061312
|  |  |  | @ Cl=0.6, Cd= | 0.0061763
alpha (deg) | Cl | Cd | Cm | Cl/Cd
-20 | -0.6535 | 0.23151 | 0.034 | -2.8228
-19.5 | -0.6307 | 0.22407 | 0.0291 | -2.8147
-19 | -0.5883 | 0.21437 | 0.0182 | -2.7443
-18.5 | -0.5442 | 0.19935 | 0.0006 | -2.7299
-18 | -0.521 | 0.18847 | -0.009 | -2.7644
-17.5 | -0.4434 | 0.17461 | -0.0324 | -2.5394
-17 | -0.4168 | 0.16644 | -0.0393 | -2.5042
-16.5 | -0.3904 | 0.16026 | -0.0435 | -2.436
-16 | -0.3786 | 0.15175 | -0.0486 | -2.4949
-15.5 | -0.3695 | 0.14292 | -0.054 | -2.5854
-15 | -0.3517 | 0.13592 | -0.0583 | -2.5876
-14.5 | -0.3435 | 0.12678 | -0.0648 | -2.7094
-14 | -0.3521 | 0.11675 | -0.0709 | -3.0158
-13.5 | -0.3345 | 0.11024 | -0.075 | -3.0343
-13 | -0.3349 | 0.10147 | -0.0812 | -3.3005
-12.5 | -0.3449 | 0.09219 | -0.0878 | -3.7412
-12 | -0.3462 | 0.08448 | -0.0929 | -4.098
-11.5 | -0.3766 | 0.074 | -0.1011 | -5.0892
-11 | -0.3908 | 0.06595 | -0.1068 | -5.9257
-10.5 | -0.4145 | 0.05763 | -0.1128 | -7.1924
-10 | -0.4513 | 0.04908 | -0.1188 | -9.1952
-9.5 | -0.4906 | 0.04294 | -0.12 | -11.4252
-9 | -0.5244 | 0.0335 | -0.1244 | -15.6537
-8.5 | -0.5567 | 0.02409 | -0.1239 | -23.1092
-8 | -0.5797 | 0.01558 | -0.1188 | -37.208
-7.5 | -0.5598 | 0.01045 | -0.1118 | -53.5694
-7 | -0.4986 | 0.00849 | -0.1057 | -58.7279
-6.5 | -0.4252 | 0.00771 | -0.1008 | -55.1492
-6 | -0.3493 | 0.00726 | -0.0967 | -48.1129
-5.5 | -0.2743 | 0.00698 | -0.0931 | -39.298
-5 | -0.1993 | 0.00675 | -0.09 | -29.5259
-4.5 | -0.1258 | 0.00658 | -0.0871 | -19.1185
-4 | -0.0537 | 0.00643 | -0.0845 | -8.3515
-3.5 | 0.018 | 0.00634 | -0.0821 | 2.8391
-3 | 0.0892 | 0.00628 | -0.0799 | 14.2038
-2.5 | 0.1594 | 0.00622 | -0.0779 | 25.627
-2 | 0.2296 | 0.00619 | -0.0761 | 37.0921
-1.5 | 0.2997 | 0.00615 | -0.0745 | 48.7317
-1 | 0.3692 | 0.00614 | -0.0729 | 60.1303
-0.5 | 0.4394 | 0.00612 | -0.0715 | 71.7974
0 | 0.5089 | 0.00613 | -0.0701 | 83.0179
0.5 | 0.5779 | 0.00617 | -0.0687 | 93.6629
1 | 0.6476 | 0.00619 | -0.0675 | 104.6204
1.5 | 0.7176 | 0.00621 | -0.0663 | 115.5556
2 | 0.7866 | 0.00629 | -0.0649 | 125.0556
2.5 | 0.8551 | 0.00641 | -0.0634 | 133.4009
3 | 0.9253 | 0.00646 | -0.0621 | 143.2353
3.5 | 0.9953 | 0.00655 | -0.0607 | 151.9542
4 | 1.0636 | 0.00671 | -0.0589 | 158.5097
4.5 | 1.1332 | 0.00683 | -0.0571 | 165.9151
5 | 1.2023 | 0.00688 | -0.0551 | 174.7529
5.5 | 1.2667 | 0.00704 | -0.0523 | 179.929
6 | 1.3329 | 0.00728 | -0.0495 | 183.0907
6.5 | 1.39 | 0.00752 | -0.0452 | 184.8404

## 145. Re 20M Mach 0.00 (1)
BIGFOIL.COM POLAR EXPORT
mue139
MUE 139 |  |  |  | Cl Max: | 1.962 | at alpha= | 17 | deg
JavaFoil+Calcfoil stall+Eppler ext transition |  |  |  | L/D Max: | 178.508 | at alpha= | 8.5 | deg
Re: | 20000000 |  |  | Cd Min: | 0.00681 | at alpha= | -2 | deg
Mach: | 0 |  |  | Cl=0 at alpha= | -3.725 | deg
|  |  |  | @ Cl=0.1, Cd= | 0.0068715
|  |  |  | @ Cl=0.4, Cd= | 0.0073989
|  |  |  | @ Cl=0.6, Cd= | 0.0074067
alpha (deg) | Cl | Cd | Cm | Cl/Cd
-20 | -0.834 | 0.15225 | -0.042 | -5.476
-19.5 | -0.842 | 0.14494 | -0.042 | -5.81
-19 | -0.849 | 0.13808 | -0.042 | -6.149
-18.5 | -0.854 | 0.13165 | -0.042 | -6.488
-18 | -0.858 | 0.1251 | -0.042 | -6.856
-17.5 | -0.863 | 0.10993 | -0.044 | -7.854
-17 | -0.863 | 0.10429 | -0.044 | -8.276
-16.5 | -0.861 | 0.09831 | -0.044 | -8.758
-16 | -0.856 | 0.09282 | -0.045 | -9.224
-15.5 | -0.849 | 0.08759 | -0.045 | -9.691
-15 | -0.84 | 0.08179 | -0.045 | -10.269
-14.5 | -0.825 | 0.07577 | -0.046 | -10.892
-14 | -0.809 | 0.06892 | -0.047 | -11.743
-13.5 | -0.798 | 0.05795 | -0.05 | -13.765
-13 | -0.782 | 0.04942 | -0.052 | -15.825
-12.5 | -0.76 | 0.04391 | -0.052 | -17.303
-12 | -0.75 | 0.03158 | -0.056 | -23.76
-11.5 | -0.782 | 0.01137 | -0.063 | -68.819
-11 | -0.766 | 0.00907 | -0.065 | -84.456
-10.5 | -0.727 | 0.0074 | -0.065 | -98.24
-10 | -0.683 | 0.00769 | -0.065 | -88.894
-9.5 | -0.637 | 0.00748 | -0.065 | -85.084
-9 | -0.588 | 0.00811 | -0.064 | -72.501
-8.5 | -0.538 | 0.00789 | -0.064 | -68.183
-8 | -0.486 | 0.00769 | -0.064 | -63.219
-7.5 | -0.433 | 0.00756 | -0.064 | -57.298
-7 | -0.379 | 0.0074 | -0.063 | -51.179
-6.5 | -0.323 | 0.00737 | -0.063 | -43.862
-6 | -0.267 | 0.00727 | -0.063 | -36.707
-5.5 | -0.21 | 0.00721 | -0.063 | -29.052
-5 | -0.151 | 0.00716 | -0.062 | -21.137
-4.5 | -0.093 | 0.00707 | -0.062 | -13.087
-4 | -0.033 | 0.00699 | -0.062 | -4.721
-3.5 | 0.027 | 0.00692 | -0.062 | 3.903
-3 | 0.087 | 0.00688 | -0.061 | 12.714
-2.5 | 0.148 | 0.00684 | -0.061 | 21.663
-2 | 0.209 | 0.00681 | -0.061 | 30.727
-1.5 | 0.271 | 0.00681 | -0.061 | 39.729
-1 | 0.332 | 0.00737 | -0.061 | 45.014
-0.5 | 0.393 | 0.0074 | -0.06 | 53.16
0 | 0.454 | 0.00739 | -0.06 | 61.365
0.5 | 0.514 | 0.00739 | -0.06 | 69.603
1 | 0.575 | 0.00739 | -0.06 | 77.767
1.5 | 0.635 | 0.00743 | -0.06 | 85.428
2 | 0.695 | 0.00747 | -0.06 | 93.095
2.5 | 0.755 | 0.0076 | -0.059 | 99.332
3 | 0.815 | 0.00769 | -0.059 | 105.921
3.5 | 0.874 | 0.00778 | -0.059 | 112.348
4 | 0.934 | 0.00824 | -0.059 | 113.319
4.5 | 0.992 | 0.00852 | -0.059 | 116.406
5 | 1.051 | 0.00857 | -0.059 | 122.615
5.5 | 1.109 | 0.00884 | -0.058 | 125.467
6 | 1.166 | 0.0081 | -0.058 | 143.939
6.5 | 1.223 | 0.00882 | -0.058 | 138.718
7 | 1.279 | 0.00907 | -0.058 | 141.002
7.5 | 1.335 | 0.00935 | -0.058 | 142.743
8 | 1.39 | 0.00884 | -0.058 | 157.297
8.5 | 1.445 | 0.00809 | -0.058 | 178.508
9 | 1.498 | 0.00839 | -0.058 | 178.477
9.5 | 1.55 | 0.01035 | -0.057 | 149.732
10 | 1.599 | 0.01091 | -0.057 | 146.55
10.5 | 1.647 | 0.01124 | -0.057 | 146.479
11 | 1.692 | 0.01197 | -0.057 | 141.325
11.5 | 1.732 | 0.01274 | -0.057 | 136.016
12 | 1.772 | 0.01359 | -0.056 | 130.334
12.5 | 1.81 | 0.01453 | -0.056 | 124.558
13 | 1.846 | 0.01564 | -0.056 | 118.02
13.5 | 1.88 | 0.0169 | -0.055 | 111.296
14 | 1.912 | 0.01832 | -0.055 | 104.34
14.5 | 1.939 | 0.02033 | -0.054 | 95.39
15 | 1.929 | 0.0307 | -0.053 | 62.834
15.5 | 1.945 | 0.03365 | -0.052 | 57.81
16 | 1.953 | 0.03763 | -0.052 | 51.893
16.5 | 1.959 | 0.041 | -0.052 | 47.794
17 | 1.962 | 0.04448 | -0.051 | 44.117
17.5 | 1.961 | 0.04825 | -0.051 | 40.646
18 | 1.956 | 0.05213 | -0.051 | 37.525
18.5 | 1.947 | 0.05648 | -0.05 | 34.468
19 | 1.934 | 0.06108 | -0.05 | 31.663
19.5 | 1.917 | 0.06605 | -0.05 | 29.025
20 | 1.896 | 0.07161 | -0.05 | 26.483

## 146. Re 20M Mach 0.00 (2)
BIGFOIL.COM POLAR EXPORT
mue139
MUE 139 |  |  |  | Cl Max: | 2.0447 | at alpha= | 16.5 | deg
XFOIL ncrit=9 |  |  |  | L/D Max: | 200.394 | at alpha= | 7.5 | deg
Re: | 20000000 |  |  | Cd Min: | 0.07238 | at alpha= | 20 | deg
Mach: | 0 |  |  | Cl=0 at alpha= | -3.7531 | deg
|  |  |  | @ Cl=0.1, Cd= | 0.0057724
|  |  |  | @ Cl=0.4, Cd= | 0.0057453
|  |  |  | @ Cl=0.6, Cd= | 0.0058406
alpha (deg) | Cl | Cd | Cm | Cl/Cd
-16 | -1.3266 | 0.01045 | -0.0965 | -126.9474
-15.5 | -1.2847 | 0.01026 | -0.0932 | -125.2144
-15 | -1.2364 | 0.00999 | -0.091 | -123.7638
-14.5 | -1.1852 | 0.00969 | -0.0894 | -122.3117
-14 | -1.1328 | 0.00937 | -0.0879 | -120.8965
-13.5 | -1.0797 | 0.00907 | -0.0866 | -119.0408
-13 | -1.0264 | 0.00877 | -0.0852 | -117.0353
-12.5 | -0.9733 | 0.00843 | -0.0839 | -115.4567
-12 | -0.9199 | 0.0081 | -0.0826 | -113.5679
-11.5 | -0.8659 | 0.00782 | -0.0813 | -110.7289
-11 | -0.8112 | 0.00758 | -0.0802 | -107.0185
-10.5 | -0.7572 | 0.00745 | -0.0789 | -101.6376
-10 | -0.7037 | 0.00739 | -0.0775 | -95.2233
-9.5 | -0.6487 | 0.00726 | -0.0764 | -89.3526
-9 | -0.5934 | 0.00707 | -0.0754 | -83.9321
-8.5 | -0.5379 | 0.00689 | -0.0744 | -78.0697
-8 | -0.4821 | 0.00672 | -0.0734 | -71.7411
-7.5 | -0.4254 | 0.00657 | -0.0726 | -64.7489
-7 | -0.3689 | 0.00646 | -0.0718 | -57.1053
-6.5 | -0.312 | 0.00633 | -0.071 | -49.2891
-6 | -0.2556 | 0.00622 | -0.0702 | -41.0932
-5.5 | -0.1987 | 0.00608 | -0.0695 | -32.6809
-5 | -0.1418 | 0.00601 | -0.0688 | -23.594
-4.5 | -0.0846 | 0.00592 | -0.0681 | -14.2905
-4 | -0.028 | 0.00585 | -0.0674 | -4.7863
-3.5 | 0.0287 | 0.00583 | -0.0667 | 4.9228
-3 | 0.0855 | 0.00578 | -0.066 | 14.7924
-2.5 | 0.1425 | 0.00575 | -0.0654 | 24.7826
-2 | 0.199 | 0.00575 | -0.0647 | 34.6087
-1.5 | 0.2559 | 0.00575 | -0.0641 | 44.5043
-1 | 0.3128 | 0.00574 | -0.0635 | 54.4948
-0.5 | 0.37 | 0.00574 | -0.0631 | 64.4599
0 | 0.4266 | 0.00575 | -0.0625 | 74.1913
0.5 | 0.4837 | 0.00575 | -0.062 | 84.1217
1 | 0.5398 | 0.00582 | -0.0614 | 92.7491
1.5 | 0.5967 | 0.00584 | -0.061 | 102.1747
2 | 0.6536 | 0.00585 | -0.0605 | 111.7265
2.5 | 0.7096 | 0.00593 | -0.06 | 119.6627
3 | 0.7661 | 0.00599 | -0.0596 | 127.8965
3.5 | 0.8227 | 0.00602 | -0.0592 | 136.6611
4 | 0.8788 | 0.00607 | -0.0587 | 144.7776
4.5 | 0.9338 | 0.00616 | -0.0581 | 151.5909
5.5 | 1.0425 | 0.00617 | -0.0568 | 168.9627
6 | 1.0959 | 0.00631 | -0.056 | 173.6767
6.5 | 1.1449 | 0.00633 | -0.0545 | 180.8689
7 | 1.1808 | 0.00601 | -0.0503 | 196.4725
7.5 | 1.2725 | 0.00635 | -0.0583 | 200.3937
8 | 1.3426 | 0.00671 | -0.0614 | 200.0894
8.5 | 1.4067 | 0.00708 | -0.0633 | 198.6864
9 | 1.47 | 0.00738 | -0.065 | 199.187
9.5 | 1.5307 | 0.00772 | -0.0662 | 198.2772
10 | 1.5891 | 0.00798 | -0.0669 | 199.1353
10.5 | 1.638 | 0.0084 | -0.0657 | 195
11 | 1.6859 | 0.00877 | -0.0644 | 192.2349
11.5 | 1.7322 | 0.00919 | -0.0628 | 188.4875
12 | 1.7766 | 0.00964 | -0.0609 | 184.2946
12.5 | 1.8182 | 0.01007 | -0.0584 | 180.5561
13 | 1.8552 | 0.01065 | -0.0553 | 174.1972
13.5 | 1.8954 | 0.01128 | -0.0529 | 168.0319
14 | 1.9355 | 0.01188 | -0.0507 | 162.9209
14.5 | 1.9702 | 0.0126 | -0.0476 | 156.3651
15 | 1.9926 | 0.0134 | -0.0423 | 148.7015
15.5 | 2.0189 | 0.01426 | -0.0383 | 141.5778
16 | 2.0398 | 0.01547 | -0.034 | 131.8552
16.5 | 2.0447 | 0.01767 | -0.0288 | 115.7159
17.5 | 2.0119 | 0.02726 | -0.021 | 73.8041
18 | 1.9651 | 0.03631 | -0.0196 | 54.1201
18.5 | 1.9395 | 0.04404 | -0.0198 | 44.0395
19 | 1.9089 | 0.053 | -0.0209 | 36.017
19.5 | 1.8813 | 0.06213 | -0.0228 | 30.2801
20 | 1.8466 | 0.07238 | -0.0252 | 25.5126

## 147. Re 20M Mach 0.10 (1)
BIGFOIL.COM POLAR EXPORT
mue139
MUE 139 |  |  |  | Cl Max: | 1.954 | at alpha= | 16.5 | deg
JavaFoil+Calcfoil stall+Eppler ext transition |  |  |  | L/D Max: | 177.495 | at alpha= | 8.5 | deg
Re: | 20000000 |  |  | Cd Min: | 0.00685 | at alpha= | -2 | deg
Mach: | 0.1 |  |  | Cl=0 at alpha= | -3.725 | deg
|  |  |  | @ Cl=0.1, Cd= | 0.0069121
|  |  |  | @ Cl=0.4, Cd= | 0.00739
|  |  |  | @ Cl=0.6, Cd= | 0.0074238
alpha (deg) | Cl | Cd | Cm | Cl/Cd
-20 | -0.794 | 0.15539 | -0.042 | -5.11
-19.5 | -0.806 | 0.1482 | -0.042 | -5.437
-19 | -0.816 | 0.14091 | -0.042 | -5.789
-18.5 | -0.824 | 0.13386 | -0.042 | -6.157
-18 | -0.831 | 0.12734 | -0.042 | -6.523
-17.5 | -0.835 | 0.12097 | -0.042 | -6.903
-17 | -0.841 | 0.1061 | -0.044 | -7.93
-16.5 | -0.842 | 0.10032 | -0.044 | -8.389
-16 | -0.84 | 0.09463 | -0.044 | -8.872
-15.5 | -0.835 | 0.08924 | -0.045 | -9.354
-15 | -0.827 | 0.08384 | -0.045 | -9.867
-14.5 | -0.814 | 0.07783 | -0.045 | -10.462
-14 | -0.798 | 0.07175 | -0.046 | -11.128
-13.5 | -0.785 | 0.06279 | -0.048 | -12.498
-13 | -0.773 | 0.05205 | -0.051 | -14.857
-12.5 | -0.752 | 0.04667 | -0.052 | -16.109
-12 | -0.729 | 0.04088 | -0.053 | -17.843
-11.5 | -0.726 | 0.02594 | -0.057 | -27.987
-11 | -0.756 | 0.00976 | -0.065 | -77.455
-10.5 | -0.726 | 0.00752 | -0.065 | -96.474
-10 | -0.683 | 0.00777 | -0.065 | -87.944
-9.5 | -0.637 | 0.00751 | -0.065 | -84.813
-9 | -0.589 | 0.00814 | -0.065 | -72.392
-8.5 | -0.539 | 0.00792 | -0.064 | -68.077
-8 | -0.487 | 0.00774 | -0.064 | -62.953
-7.5 | -0.434 | 0.00759 | -0.064 | -57.229
-7 | -0.38 | 0.00746 | -0.064 | -50.984
-6.5 | -0.325 | 0.0074 | -0.063 | -43.849
-6 | -0.268 | 0.00732 | -0.063 | -36.591
-5.5 | -0.21 | 0.00724 | -0.063 | -29.051
-5 | -0.152 | 0.00715 | -0.063 | -21.253
-4.5 | -0.093 | 0.00706 | -0.062 | -13.159
-4 | -0.033 | 0.00701 | -0.062 | -4.728
-3.5 | 0.027 | 0.00696 | -0.062 | 3.899
-3 | 0.088 | 0.00692 | -0.062 | 12.706
-2.5 | 0.149 | 0.00688 | -0.062 | 21.658
-2 | 0.21 | 0.00685 | -0.061 | 30.721
-1.5 | 0.272 | 0.00685 | -0.061 | 39.669
-1 | 0.334 | 0.00743 | -0.061 | 44.905
-0.5 | 0.395 | 0.00739 | -0.061 | 53.476
0 | 0.456 | 0.00739 | -0.061 | 61.72
0.5 | 0.517 | 0.0074 | -0.06 | 69.811
1 | 0.577 | 0.00742 | -0.06 | 77.817
1.5 | 0.638 | 0.00743 | -0.06 | 85.889
2 | 0.698 | 0.0075 | -0.06 | 93.141
2.5 | 0.759 | 0.0076 | -0.06 | 99.809
3 | 0.819 | 0.00769 | -0.06 | 106.407
3.5 | 0.879 | 0.00781 | -0.059 | 112.527
4 | 0.938 | 0.00831 | -0.059 | 112.938
4.5 | 0.997 | 0.0086 | -0.059 | 115.951
5 | 1.056 | 0.00862 | -0.059 | 122.417
5.5 | 1.114 | 0.00794 | -0.059 | 140.342
6 | 1.172 | 0.00814 | -0.059 | 143.976
6.5 | 1.229 | 0.00886 | -0.059 | 138.654
7 | 1.285 | 0.00913 | -0.058 | 140.837
7.5 | 1.341 | 0.00941 | -0.058 | 142.474
8 | 1.396 | 0.0089 | -0.058 | 156.903
8.5 | 1.451 | 0.00817 | -0.058 | 177.495
9 | 1.504 | 0.00849 | -0.058 | 177.214
9.5 | 1.556 | 0.01048 | -0.058 | 148.445
10 | 1.605 | 0.01106 | -0.058 | 145.145
10.5 | 1.652 | 0.01143 | -0.057 | 144.616
11 | 1.696 | 0.01218 | -0.057 | 139.166
11.5 | 1.736 | 0.01301 | -0.057 | 133.372
12 | 1.775 | 0.01392 | -0.056 | 127.497
12.5 | 1.812 | 0.01494 | -0.056 | 121.341
13 | 1.848 | 0.0161 | -0.056 | 114.757
13.5 | 1.882 | 0.01743 | -0.055 | 107.943
14 | 1.912 | 0.01899 | -0.055 | 100.678
14.5 | 1.938 | 0.02117 | -0.054 | 91.543
15 | 1.928 | 0.03176 | -0.053 | 60.714
15.5 | 1.943 | 0.03487 | -0.052 | 55.729
16 | 1.949 | 0.03889 | -0.052 | 50.123
16.5 | 1.954 | 0.04236 | -0.052 | 46.129
17 | 1.954 | 0.04612 | -0.051 | 42.377
17.5 | 1.951 | 0.05002 | -0.051 | 38.992
18 | 1.942 | 0.05429 | -0.051 | 35.773
18.5 | 1.93 | 0.05873 | -0.05 | 32.864
19 | 1.913 | 0.06366 | -0.05 | 30.051
19.5 | 1.893 | 0.06893 | -0.05 | 27.456
20 | 1.868 | 0.07477 | -0.049 | 24.978

## 148. Re 20M Mach 0.10 (2)
BIGFOIL.COM POLAR EXPORT
mue139
MUE 139 |  |  |  | Cl Max: | 2.0493 | at alpha= | 16.5 | deg
XFOIL ncrit=9 |  |  |  | L/D Max: | 200.104 | at alpha= | 8 | deg
Re: | 20000000 |  |  | Cd Min: | 0.08013 | at alpha= | 20 | deg
Mach: | 0.1 |  |  | Cl=0 at alpha= | -3.7496 | deg
|  |  |  | @ Cl=0.1, Cd= | 0.00579
|  |  |  | @ Cl=0.4, Cd= | 0.0057549
|  |  |  | @ Cl=0.6, Cd= | 0.0058498
alpha (deg) | Cl | Cd | Cm | Cl/Cd
-20 | -1.8192 | 0.01784 | -0.0986 | -101.9731
-19.5 | -1.7727 | 0.0168 | -0.0967 | -105.5179
-19 | -1.7232 | 0.01565 | -0.0954 | -110.1086
-18.5 | -1.6718 | 0.01442 | -0.0945 | -115.9362
-18 | -1.6138 | 0.01359 | -0.0943 | -118.7491
-17.5 | -1.5543 | 0.01288 | -0.0942 | -120.6755
-17 | -1.4937 | 0.01224 | -0.0942 | -122.0343
-16.5 | -1.4415 | 0.01164 | -0.0925 | -123.8402
-16 | -1.3424 | 0.01083 | -0.1004 | -123.952
-15.5 | -1.3006 | 0.01057 | -0.0967 | -123.0464
-15 | -1.2518 | 0.01025 | -0.0943 | -122.1268
-14.5 | -1.1999 | 0.00991 | -0.0923 | -121.0797
-14 | -1.1466 | 0.00956 | -0.0907 | -119.9372
-13.5 | -1.0926 | 0.00924 | -0.0891 | -118.2468
-13 | -1.0383 | 0.00893 | -0.0876 | -116.271
-12.5 | -0.9842 | 0.00859 | -0.0861 | -114.5751
-12 | -0.93 | 0.00825 | -0.0846 | -112.7273
-11.5 | -0.8753 | 0.00793 | -0.0832 | -110.3783
-11 | -0.8201 | 0.00767 | -0.0818 | -106.9231
-10.5 | -0.7653 | 0.00752 | -0.0804 | -101.7686
-10 | -0.7112 | 0.00745 | -0.0789 | -95.4631
-9.5 | -0.6554 | 0.00731 | -0.0777 | -89.658
-9 | -0.5994 | 0.00714 | -0.0766 | -83.9496
-8.5 | -0.5432 | 0.00695 | -0.0755 | -78.1583
-8 | -0.4868 | 0.00677 | -0.0744 | -71.9055
-7.5 | -0.4296 | 0.0066 | -0.0735 | -65.0909
-7 | -0.3725 | 0.00648 | -0.0726 | -57.4846
-6.5 | -0.315 | 0.00636 | -0.0718 | -49.5283
-6 | -0.258 | 0.00624 | -0.0709 | -41.3462
-5.5 | -0.2007 | 0.0061 | -0.0701 | -32.9016
-5 | -0.1434 | 0.00602 | -0.0694 | -23.8206
-4.5 | -0.0857 | 0.00594 | -0.0687 | -14.4276
-4 | -0.0286 | 0.00586 | -0.0679 | -4.8805
-3.5 | 0.0285 | 0.00584 | -0.0671 | 4.8801
-3 | 0.0857 | 0.0058 | -0.0664 | 14.7759
-2.5 | 0.1431 | 0.00576 | -0.0658 | 24.8438
-2 | 0.2001 | 0.00576 | -0.0651 | 34.7396
-1.5 | 0.2573 | 0.00576 | -0.0645 | 44.6701
-1 | 0.3146 | 0.00574 | -0.0639 | 54.8084
-0.5 | 0.3722 | 0.00575 | -0.0633 | 64.7304
0 | 0.4292 | 0.00576 | -0.0627 | 74.5139
0.5 | 0.4867 | 0.00576 | -0.0623 | 84.4965
1 | 0.5433 | 0.00583 | -0.0616 | 93.1904
1.5 | 0.6005 | 0.00585 | -0.0612 | 102.6496
2 | 0.6578 | 0.00586 | -0.0607 | 112.2526
2.5 | 0.7142 | 0.00594 | -0.0602 | 120.2357
3 | 0.7711 | 0.006 | -0.0597 | 128.5167
3.5 | 0.8282 | 0.00603 | -0.0593 | 137.3466
4 | 0.8846 | 0.00608 | -0.0588 | 145.4934
4.5 | 0.94 | 0.00618 | -0.0582 | 152.1036
5 | 0.9947 | 0.00614 | -0.0575 | 162.0033
5.5 | 1.0495 | 0.00619 | -0.0568 | 169.5477
6 | 1.1034 | 0.00633 | -0.056 | 174.3128
6.5 | 1.1527 | 0.00636 | -0.0544 | 181.2421
7 | 1.1885 | 0.00603 | -0.05 | 197.0978
7.5 | 1.2815 | 0.00641 | -0.0581 | 199.922
8 | 1.3527 | 0.00676 | -0.0613 | 200.1036
8.5 | 1.4176 | 0.00714 | -0.0632 | 198.5434
9 | 1.4813 | 0.00747 | -0.0648 | 198.2999
9.5 | 1.5429 | 0.00778 | -0.066 | 198.3162
10 | 1.6016 | 0.00807 | -0.0666 | 198.4634
10.5 | 1.65 | 0.00849 | -0.0651 | 194.3463
11 | 1.6981 | 0.00887 | -0.0636 | 191.4431
11.5 | 1.7449 | 0.00929 | -0.0619 | 187.8256
12 | 1.7893 | 0.00975 | -0.0598 | 183.5179
12.5 | 1.8298 | 0.01019 | -0.0569 | 179.5682
13 | 1.8685 | 0.0108 | -0.0539 | 173.0093
13.5 | 1.9086 | 0.01146 | -0.0514 | 166.5445
14 | 1.9487 | 0.01211 | -0.049 | 160.9166
14.5 | 1.9779 | 0.0128 | -0.0445 | 154.5234
15 | 2.0016 | 0.0137 | -0.0396 | 146.1022
15.5 | 2.0278 | 0.01465 | -0.0355 | 138.4164
16 | 2.0478 | 0.01599 | -0.0312 | 128.0675
16.5 | 2.0493 | 0.01859 | -0.026 | 110.2367
17.5 | 2.0025 | 0.0301 | -0.0193 | 66.5282
18 | 1.9564 | 0.03943 | -0.0187 | 49.617
18.5 | 1.9201 | 0.04864 | -0.0194 | 39.4757
19 | 1.883 | 0.05868 | -0.0211 | 32.0893
19.5 | 1.8493 | 0.06877 | -0.0235 | 26.8911
20 | 1.8075 | 0.08013 | -0.0265 | 22.5571

## 149. Re 20M Mach 0.25 (1)
BIGFOIL.COM POLAR EXPORT
mue139
MUE 139 |  |  |  | Cl Max: | 1.925 | at alpha= | 14.5 | deg
JavaFoil+Calcfoil stall+Eppler ext transition |  |  |  | L/D Max: | 153.28 | at alpha= | 8 | deg
Re: | 20000000 |  |  | Cd Min: | 0.00692 | at alpha= | -1.5 | deg
Mach: | 0.25 |  |  | Cl=0 at alpha= | -3.7258 | deg
|  |  |  | @ Cl=0.1, Cd= | 0.0070021
|  |  |  | @ Cl=0.4, Cd= | 0.0074667
|  |  |  | @ Cl=0.6, Cd= | 0.0075477
alpha (deg) | Cl | Cd | Cm | Cl/Cd
-19.5 | -0.474 | 0.18206 | -0.04 | -2.606
-19 | -0.517 | 0.17066 | -0.04 | -3.027
-18.5 | -0.555 | 0.16114 | -0.04 | -3.447
-18 | -0.591 | 0.15014 | -0.04 | -3.938
-17.5 | -0.624 | 0.14042 | -0.041 | -4.441
-17 | -0.652 | 0.13228 | -0.041 | -4.93
-16.5 | -0.677 | 0.12332 | -0.041 | -5.488
-16 | -0.697 | 0.11568 | -0.041 | -6.026
-15.5 | -0.716 | 0.09943 | -0.043 | -7.199
-15 | -0.727 | 0.09358 | -0.043 | -7.774
-14.5 | -0.729 | 0.0876 | -0.044 | -8.32
-14 | -0.725 | 0.08184 | -0.044 | -8.857
-13.5 | -0.718 | 0.07608 | -0.044 | -9.435
-13 | -0.707 | 0.0704 | -0.045 | -10.047
-12.5 | -0.696 | 0.06318 | -0.047 | -11.01
-12 | -0.68 | 0.05714 | -0.048 | -11.902
-11.5 | -0.664 | 0.04971 | -0.05 | -13.353
-11 | -0.646 | 0.04205 | -0.052 | -15.35
-10.5 | -0.622 | 0.0359 | -0.054 | -17.332
-10 | -0.657 | 0.01096 | -0.064 | -59.945
-9.5 | -0.636 | 0.00749 | -0.067 | -84.88
-9 | -0.591 | 0.00769 | -0.066 | -76.916
-8.5 | -0.543 | 0.00739 | -0.066 | -73.489
-8 | -0.493 | 0.00805 | -0.066 | -61.232
-7.5 | -0.44 | 0.00782 | -0.066 | -56.315
-7 | -0.386 | 0.00765 | -0.065 | -50.498
-6.5 | -0.331 | 0.00758 | -0.065 | -43.602
-6 | -0.273 | 0.00745 | -0.065 | -36.672
-5.5 | -0.215 | 0.00738 | -0.065 | -29.139
-5 | -0.155 | 0.00729 | -0.064 | -21.33
-4.5 | -0.095 | 0.00718 | -0.064 | -13.244
-4 | -0.034 | 0.00712 | -0.064 | -4.768
-3.5 | 0.028 | 0.00703 | -0.064 | 3.957
-3 | 0.09 | 0.00701 | -0.063 | 12.86
-2.5 | 0.153 | 0.00696 | -0.063 | 21.948
-2 | 0.216 | 0.00693 | -0.063 | 31.165
-1.5 | 0.279 | 0.00692 | -0.063 | 40.336
-1 | 0.343 | 0.00696 | -0.063 | 49.262
-0.5 | 0.406 | 0.00752 | -0.062 | 53.976
0 | 0.468 | 0.00751 | -0.062 | 62.396
0.5 | 0.531 | 0.0075 | -0.062 | 70.807
1 | 0.593 | 0.00755 | -0.062 | 78.558
1.5 | 0.655 | 0.00753 | -0.062 | 86.962
2 | 0.717 | 0.00761 | -0.061 | 94.229
2.5 | 0.779 | 0.00776 | -0.061 | 100.349
3 | 0.841 | 0.00786 | -0.061 | 106.92
3.5 | 0.902 | 0.00796 | -0.061 | 113.291
4 | 0.963 | 0.0085 | -0.061 | 113.221
4.5 | 1.023 | 0.00889 | -0.061 | 115.086
5 | 1.083 | 0.00797 | -0.061 | 135.878
5.5 | 1.142 | 0.00819 | -0.06 | 139.462
6 | 1.201 | 0.00844 | -0.06 | 142.379
6.5 | 1.259 | 0.00871 | -0.06 | 144.564
7 | 1.317 | 0.0095 | -0.06 | 138.574
7.5 | 1.373 | 0.00903 | -0.06 | 152.113
8 | 1.429 | 0.00932 | -0.06 | 153.28
8.5 | 1.484 | 0.0102 | -0.06 | 145.429
9 | 1.536 | 0.01064 | -0.059 | 144.405
9.5 | 1.587 | 0.01127 | -0.059 | 140.725
10 | 1.633 | 0.01195 | -0.059 | 136.681
10.5 | 1.674 | 0.01262 | -0.058 | 132.653
11 | 1.713 | 0.01364 | -0.058 | 125.556
11.5 | 1.751 | 0.01479 | -0.058 | 118.418
12 | 1.787 | 0.01607 | -0.057 | 111.181
12.5 | 1.82 | 0.0175 | -0.057 | 104.009
13 | 1.851 | 0.01927 | -0.056 | 96.057
13.5 | 1.878 | 0.02129 | -0.056 | 88.216
14 | 1.903 | 0.02355 | -0.055 | 80.798
14.5 | 1.925 | 0.02642 | -0.055 | 72.855
15 | 1.917 | 0.03838 | -0.053 | 49.967
15.5 | 1.92 | 0.04318 | -0.053 | 44.471
16 | 1.915 | 0.04734 | -0.052 | 40.462
16.5 | 1.904 | 0.05188 | -0.052 | 36.706
17 | 1.886 | 0.05698 | -0.052 | 33.097
17.5 | 1.86 | 0.0625 | -0.051 | 29.765
18 | 1.828 | 0.06851 | -0.051 | 26.679
18.5 | 1.789 | 0.07477 | -0.05 | 23.928
19 | 1.744 | 0.08148 | -0.05 | 21.406
19.5 | 1.694 | 0.08802 | -0.049 | 19.242

## 150. Re 20M Mach 0.25 (2)
BIGFOIL.COM POLAR EXPORT
mue139
MUE 139 |  |  |  | Cl Max: | 2.0775 | at alpha= | 16 | deg
XFOIL ncrit=9 |  |  |  | L/D Max: | 202.64 | at alpha= | 7 | deg
Re: | 20000000 |  |  | Cd Min: | 0.11186 | at alpha= | 20 | deg
Mach: | 0.25 |  |  | Cl=0 at alpha= | -3.7302 | deg
|  |  |  | @ Cl=0.1, Cd= | 0.0058689
|  |  |  | @ Cl=0.4, Cd= | 0.0058074
|  |  |  | @ Cl=0.6, Cd= | 0.0058827
alpha (deg) | Cl | Cd | Cm | Cl/Cd
-18.5 | -1.7183 | 0.02513 | -0.1292 | -68.3764
-18 | -1.7222 | 0.02065 | -0.1241 | -83.3995
-17.5 | -1.6706 | 0.01842 | -0.1218 | -90.6949
-17 | -1.6129 | 0.01623 | -0.1201 | -99.3777
-16.5 | -1.5441 | 0.01481 | -0.119 | -104.2606
-16 | -1.4339 | 0.01341 | -0.1249 | -106.9277
-15.5 | -1.3875 | 0.01307 | -0.1196 | -106.1591
-15 | -1.3379 | 0.01231 | -0.1151 | -108.684
-14.5 | -1.284 | 0.01156 | -0.1113 | -111.0727
-14 | -1.2268 | 0.01094 | -0.108 | -112.1389
-13.5 | -1.1683 | 0.0104 | -0.1049 | -112.3365
-13 | -1.109 | 0.00993 | -0.1021 | -111.6818
-12.5 | -1.0492 | 0.00951 | -0.0994 | -110.326
-12 | -0.9894 | 0.00913 | -0.0969 | -108.368
-11.5 | -0.9303 | 0.0087 | -0.0944 | -106.931
-11 | -0.8709 | 0.0083 | -0.092 | -104.9277
-10.5 | -0.8122 | 0.00801 | -0.0897 | -101.3983
-10 | -0.7544 | 0.00785 | -0.0873 | -96.1019
-9.5 | -0.6947 | 0.00765 | -0.0853 | -90.8105
-9 | -0.6343 | 0.00745 | -0.0835 | -85.1409
-8.5 | -0.5739 | 0.00726 | -0.0819 | -79.0496
-8 | -0.5139 | 0.00704 | -0.0803 | -72.9972
-7.5 | -0.4536 | 0.00681 | -0.0788 | -66.6079
-7 | -0.3934 | 0.00663 | -0.0774 | -59.3363
-6.5 | -0.3328 | 0.00648 | -0.0762 | -51.358
-6 | -0.2724 | 0.00637 | -0.075 | -42.763
-5.5 | -0.2122 | 0.00624 | -0.0738 | -34.0064
-5 | -0.1522 | 0.0061 | -0.0727 | -24.9508
-4.5 | -0.0922 | 0.00602 | -0.0717 | -15.3156
-4 | -0.032 | 0.00594 | -0.0708 | -5.3872
-3.5 | 0.0273 | 0.00588 | -0.0697 | 4.6429
-3 | 0.0868 | 0.00588 | -0.0688 | 14.7619
-2.5 | 0.1462 | 0.00583 | -0.0679 | 25.0772
-2 | 0.206 | 0.00581 | -0.0671 | 35.4561
-1.5 | 0.2651 | 0.00581 | -0.0663 | 45.6282
-1 | 0.325 | 0.00579 | -0.0656 | 56.1313
-0.5 | 0.3842 | 0.00581 | -0.0648 | 66.1274
0 | 0.4438 | 0.0058 | -0.0642 | 76.5172
0.5 | 0.5037 | 0.0058 | -0.0636 | 86.8448
1 | 0.5623 | 0.00587 | -0.0629 | 95.7922
1.5 | 0.6217 | 0.00589 | -0.0623 | 105.5518
2 | 0.681 | 0.00592 | -0.0617 | 115.0338
2.5 | 0.7397 | 0.00601 | -0.061 | 123.0782
3 | 0.7989 | 0.00606 | -0.0604 | 131.8317
3.5 | 0.8583 | 0.00609 | -0.0599 | 140.936
4 | 0.9169 | 0.00617 | -0.0592 | 148.6062
4.5 | 0.9745 | 0.00628 | -0.0584 | 155.1752
5 | 1.0322 | 0.00626 | -0.0576 | 164.8882
5.5 | 1.0886 | 0.00632 | -0.0565 | 172.2468
6 | 1.1451 | 0.00645 | -0.0555 | 177.5349
6.5 | 1.1967 | 0.00651 | -0.0537 | 183.8249
7 | 1.2665 | 0.00625 | -0.0561 | 202.64
7.5 | 1.3325 | 0.00672 | -0.0572 | 198.2887
8 | 1.4087 | 0.00713 | -0.0605 | 197.5736
8.5 | 1.4786 | 0.00747 | -0.0623 | 197.9384
9 | 1.5451 | 0.00788 | -0.0635 | 196.0787
9.5 | 1.6107 | 0.00818 | -0.0644 | 196.9071
10 | 1.6647 | 0.0086 | -0.0629 | 193.5698
10.5 | 1.717 | 0.00896 | -0.061 | 191.6295
11 | 1.765 | 0.00948 | -0.0585 | 186.1814
11.5 | 1.8142 | 0.00988 | -0.056 | 183.6235
12 | 1.8531 | 0.01046 | -0.0517 | 177.1606
12.5 | 1.8993 | 0.01094 | -0.0489 | 173.6106
13 | 1.9409 | 0.01171 | -0.0455 | 165.7472
13.5 | 1.9694 | 0.01251 | -0.0398 | 157.4261
14 | 2.0003 | 0.01333 | -0.0349 | 150.06
14.5 | 2.0281 | 0.01441 | -0.0301 | 140.7425
15 | 2.0488 | 0.01597 | -0.0252 | 128.2905
15.5 | 2.0682 | 0.01791 | -0.0211 | 115.4774
16 | 2.0775 | 0.02089 | -0.0175 | 99.4495
16.5 | 2.0643 | 0.02623 | -0.0148 | 78.7
17 | 2.0425 | 0.03295 | -0.0135 | 61.9879
17.5 | 1.9818 | 0.04385 | -0.0136 | 45.195
18 | 1.9302 | 0.05497 | -0.0152 | 35.1137
18.5 | 1.8531 | 0.06961 | -0.0188 | 26.6212
19 | 1.777 | 0.0848 | -0.0233 | 20.9552
19.5 | 1.7295 | 0.09706 | -0.0273 | 17.8189
20 | 1.6668 | 0.11186 | -0.033 | 14.9008

## 151. Re 20M Mach 0.50 (1)
BIGFOIL.COM POLAR EXPORT
mue139
MUE 139 |  |  |  | Cl Max: | 1.66 | at alpha= | 11 | deg
JavaFoil+Calcfoil stall+Eppler ext transition |  |  |  | L/D Max: | 142.199 | at alpha= | 5.5 | deg
Re: | 20000000 |  |  | Cd Min: | 0.00728 | at alpha= | -2 | deg
Mach: | 0.5 |  |  | Cl=0 at alpha= | -3.7279 | deg
|  |  |  | @ Cl=0.1, Cd= | 0.00739
|  |  |  | @ Cl=0.4, Cd= | 0.0073476
|  |  |  | @ Cl=0.6, Cd= | 0.0075004
alpha (deg) | Cl | Cd | Cm | Cl/Cd
-20 | -0.902 | 0.19613 | -0.05 | -4.601
-19.5 | -0.875 | 0.19099 | -0.049 | -4.584
-19 | -0.849 | 0.18653 | -0.049 | -4.55
-18.5 | -0.821 | 0.17282 | -0.049 | -4.753
-18 | -0.794 | 0.16748 | -0.048 | -4.741
-17.5 | -0.766 | 0.16196 | -0.048 | -4.731
-17 | -0.739 | 0.15601 | -0.047 | -4.734
-16.5 | -0.711 | 0.15259 | -0.046 | -4.658
-16 | -0.684 | 0.14957 | -0.046 | -4.57
-15.5 | -0.656 | 0.1363 | -0.046 | -4.815
-15 | -0.629 | 0.13255 | -0.045 | -4.745
-14.5 | -0.601 | 0.11818 | -0.045 | -5.088
-14 | -0.574 | 0.11413 | -0.045 | -5.025
-13.5 | -0.545 | 0.10937 | -0.044 | -4.988
-13 | -0.518 | 0.10297 | -0.043 | -5.029
-12.5 | -0.49 | 0.0943 | -0.043 | -5.2
-12 | -0.463 | 0.08675 | -0.043 | -5.334
-11.5 | -0.434 | 0.08626 | -0.042 | -5.035
-11 | -0.407 | 0.07519 | -0.042 | -5.416
-10.5 | -0.38 | 0.06901 | -0.043 | -5.502
-10 | -0.352 | 0.06329 | -0.043 | -5.568
-9.5 | -0.325 | 0.05761 | -0.044 | -5.644
-9 | -0.295 | 0.06483 | -0.04 | -4.553
-8.5 | -0.268 | 0.05665 | -0.042 | -4.733
-8 | -0.241 | 0.05065 | -0.043 | -4.757
-7.5 | -0.306 | 0.04469 | -0.046 | -6.849
-7 | -0.303 | 0.03963 | -0.048 | -7.657
-6.5 | -0.281 | 0.03081 | -0.054 | -9.12
-6 | -0.283 | 0.00732 | -0.072 | -38.66
-5.5 | -0.228 | 0.0082 | -0.072 | -27.775
-5 | -0.167 | 0.00796 | -0.072 | -21.005
-4.5 | -0.103 | 0.00775 | -0.072 | -13.331
-4 | -0.037 | 0.00762 | -0.071 | -4.881
-3.5 | 0.031 | 0.00747 | -0.071 | 4.101
-3 | 0.1 | 0.00739 | -0.071 | 13.489
-2.5 | 0.17 | 0.00734 | -0.071 | 23.086
-2 | 0.24 | 0.00728 | -0.07 | 32.954
-1.5 | 0.311 | 0.00729 | -0.07 | 42.619
-1 | 0.382 | 0.00734 | -0.07 | 52.062
-0.5 | 0.453 | 0.00737 | -0.07 | 61.409
0 | 0.522 | 0.00743 | -0.07 | 70.327
0.5 | 0.592 | 0.00749 | -0.069 | 78.969
1 | 0.661 | 0.00758 | -0.069 | 87.176
1.5 | 0.73 | 0.00817 | -0.069 | 89.348
2 | 0.798 | 0.00833 | -0.069 | 95.874
2.5 | 0.867 | 0.00849 | -0.069 | 102.038
3 | 0.934 | 0.00778 | -0.068 | 120.138
3.5 | 1.002 | 0.00793 | -0.068 | 126.292
4 | 1.068 | 0.00871 | -0.068 | 122.675
4.5 | 1.133 | 0.00837 | -0.068 | 135.341
5 | 1.197 | 0.00847 | -0.068 | 141.307
5.5 | 1.26 | 0.00886 | -0.067 | 142.199
6 | 1.321 | 0.01101 | -0.067 | 120.015
6.5 | 1.38 | 0.01162 | -0.067 | 118.739
7 | 1.434 | 0.01241 | -0.067 | 115.574
7.5 | 1.481 | 0.01329 | -0.066 | 111.442
8 | 1.526 | 0.01359 | -0.065 | 112.32
8.5 | 1.568 | 0.01487 | -0.065 | 105.389
9 | 1.6 | 0.01676 | -0.064 | 95.478
9.5 | 1.62 | 0.01981 | -0.063 | 81.764
10 | 1.638 | 0.02298 | -0.062 | 71.246
10.5 | 1.652 | 0.0265 | -0.061 | 62.35
11 | 1.66 | 0.03021 | -0.06 | 54.955
11.5 | 1.657 | 0.03447 | -0.06 | 48.077
12 | 1.637 | 0.03938 | -0.059 | 41.576
12.5 | 1.59 | 0.04562 | -0.058 | 34.849
13 | 1.487 | 0.05414 | -0.057 | 27.473
13.5 | 0.995 | 0.11514 | -0.049 | 8.644
14 | 1.004 | 0.15288 | -0.044 | 6.565
14.5 | 1.033 | 0.1718 | -0.045 | 6.011
15 | 1.057 | 0.1881 | -0.044 | 5.621
15.5 | 1.093 | 0.17332 | -0.046 | 6.306
16 | 1.115 | 0.19877 | -0.045 | 5.609

## 152. Re 20M Mach 0.50 (2)
BIGFOIL.COM POLAR EXPORT
mue139
MUE 139 |  |  |  | Cl Max: | 1.393 | at alpha= | 6.5 | deg
XFOIL ncrit=9 |  |  |  | L/D Max: | 185.981 | at alpha= | 6.5 | deg
Re: | 20000000 |  |  | Cd Min: | 0.23103 | at alpha= | -20 | deg
Mach: | 0.5 |  |  | Cl=0 at alpha= | -3.6238 | deg
|  |  |  | @ Cl=0.1, Cd= | 0.0061988
|  |  |  | @ Cl=0.4, Cd= | 0.0060314
|  |  |  | @ Cl=0.6, Cd= | 0.0060761
alpha (deg) | Cl | Cd | Cm | Cl/Cd
-20 | -0.6527 | 0.23103 | 0.0333 | -2.8252
-19.5 | -0.6138 | 0.22149 | 0.0231 | -2.7712
-18.5 | -0.5516 | 0.20048 | 0.0034 | -2.7514
-18 | -0.4726 | 0.18129 | -0.0271 | -2.6069
-17.5 | -0.4401 | 0.1728 | -0.0356 | -2.5469
-17 | -0.4171 | 0.16522 | -0.0411 | -2.5245
-16.5 | -0.3932 | 0.15886 | -0.0451 | -2.4751
-16 | -0.3859 | 0.14955 | -0.0508 | -2.5804
-15.5 | -0.375 | 0.14131 | -0.0558 | -2.6537
-15 | -0.3599 | 0.1338 | -0.0605 | -2.6898
-14.5 | -0.3528 | 0.12474 | -0.067 | -2.8283
-14 | -0.3621 | 0.1147 | -0.0734 | -3.1569
-13 | -0.3468 | 0.09956 | -0.0835 | -3.4833
-12.5 | -0.3584 | 0.09027 | -0.0901 | -3.9703
-12 | -0.3603 | 0.08261 | -0.0952 | -4.3615
-11.5 | -0.3937 | 0.072 | -0.1037 | -5.4681
-11 | -0.4088 | 0.06402 | -0.1094 | -6.3855
-10.5 | -0.4349 | 0.05566 | -0.1155 | -7.8135
-10 | -0.4711 | 0.04747 | -0.1212 | -9.9242
-9.5 | -0.5085 | 0.04129 | -0.1222 | -12.3153
-9 | -0.5393 | 0.03179 | -0.126 | -16.9645
-8.5 | -0.5692 | 0.02293 | -0.1243 | -24.8234
-8 | -0.5913 | 0.01459 | -0.1187 | -40.5278
-7.5 | -0.5656 | 0.00992 | -0.1115 | -57.0161
-7 | -0.5013 | 0.0082 | -0.1055 | -61.1341
-6.5 | -0.4268 | 0.00752 | -0.1006 | -56.7553
-6 | -0.3504 | 0.00711 | -0.0966 | -49.2827
-5.5 | -0.275 | 0.00684 | -0.093 | -40.2047
-5 | -0.2003 | 0.00664 | -0.0899 | -30.1657
-4.5 | -0.1261 | 0.00647 | -0.0871 | -19.49
-4 | -0.0538 | 0.00633 | -0.0845 | -8.4992
-3.5 | 0.0177 | 0.00624 | -0.0821 | 2.8365
-3 | 0.0888 | 0.00621 | -0.0799 | 14.2995
-2.5 | 0.1591 | 0.00614 | -0.0779 | 25.9121
-2 | 0.23 | 0.0061 | -0.0762 | 37.7049
-1.5 | 0.2997 | 0.00606 | -0.0745 | 49.4554
-1 | 0.3697 | 0.00604 | -0.073 | 61.2086
-0.5 | 0.44 | 0.00602 | -0.0716 | 73.0897
0 | 0.5092 | 0.00605 | -0.0702 | 84.1653
0.5 | 0.5786 | 0.00607 | -0.0688 | 95.3213
1 | 0.6487 | 0.00609 | -0.0677 | 106.5189
1.5 | 0.7187 | 0.00611 | -0.0664 | 117.6268
2 | 0.7871 | 0.00622 | -0.065 | 126.5434
2.5 | 0.8565 | 0.00629 | -0.0636 | 136.1685
3 | 0.9268 | 0.00635 | -0.0623 | 145.9528
3.5 | 0.9964 | 0.00646 | -0.0608 | 154.2415
4 | 1.065 | 0.00662 | -0.0591 | 160.8761
4.5 | 1.1353 | 0.00671 | -0.0575 | 169.1952
5 | 1.204 | 0.00682 | -0.0554 | 176.5396
5.5 | 1.2694 | 0.00694 | -0.0527 | 182.9107
6 | 1.3341 | 0.00723 | -0.0497 | 184.5228
6.5 | 1.393 | 0.00749 | -0.0457 | 185.9813