## index
index | Re | Mach | Datasource
1 | 50000 | 0 | JavaFoil+Calcfoil stall+Eppler ext transition
2 | 50000 | 0 | XFOIL ncrit=9
3 | 50000 | 0.1 | JavaFoil+Calcfoil stall+Eppler ext transition
4 | 50000 | 0.1 | XFOIL ncrit=9
5 | 50000 | 0.25 | JavaFoil+Calcfoil stall+Eppler ext transition
6 | 50000 | 0.25 | XFOIL ncrit=9
7 | 50000 | 0.5 | JavaFoil+Calcfoil stall+Eppler ext transition
8 | 50000 | 0.5 | XFOIL ncrit=9
9 | 100000 | 0 | JavaFoil+Calcfoil stall+Eppler ext transition
10 | 100000 | 0 | XFOIL ncrit=9
11 | 100000 | 0.1 | JavaFoil+Calcfoil stall+Eppler ext transition
12 | 100000 | 0.1 | XFOIL ncrit=9
13 | 100000 | 0.25 | JavaFoil+Calcfoil stall+Eppler ext transition
14 | 100000 | 0.25 | XFOIL ncrit=9
15 | 100000 | 0.5 | JavaFoil+Calcfoil stall+Eppler ext transition
16 | 100000 | 0.5 | XFOIL ncrit=9
17 | 250000 | 0 | JavaFoil+Calcfoil stall+Eppler ext transition
18 | 250000 | 0 | XFOIL ncrit=9
19 | 250000 | 0.1 | JavaFoil+Calcfoil stall+Eppler ext transition
20 | 250000 | 0.1 | XFOIL ncrit=9
21 | 250000 | 0.25 | JavaFoil+Calcfoil stall+Eppler ext transition
22 | 250000 | 0.25 | XFOIL ncrit=9
23 | 250000 | 0.5 | JavaFoil+Calcfoil stall+Eppler ext transition
24 | 250000 | 0.5 | XFOIL ncrit=9
25 | 500000 | 0 | JavaFoil+Calcfoil stall+Eppler ext transition
26 | 500000 | 0 | XFOIL ncrit=9
27 | 500000 | 0.1 | JavaFoil+Calcfoil stall+Eppler ext transition
28 | 500000 | 0.1 | XFOIL ncrit=9
29 | 500000 | 0.25 | JavaFoil+Calcfoil stall+Eppler ext transition
30 | 500000 | 0.25 | XFOIL ncrit=9
31 | 500000 | 0.5 | JavaFoil+Calcfoil stall+Eppler ext transition
32 | 500000 | 0.5 | XFOIL ncrit=9
33 | 750000 | 0 | JavaFoil+Calcfoil stall+Eppler ext transition
34 | 750000 | 0 | XFOIL ncrit=9
35 | 750000 | 0.1 | JavaFoil+Calcfoil stall+Eppler ext transition
36 | 750000 | 0.1 | XFOIL ncrit=9
37 | 750000 | 0.25 | JavaFoil+Calcfoil stall+Eppler ext transition
38 | 750000 | 0.25 | XFOIL ncrit=9
39 | 750000 | 0.5 | JavaFoil+Calcfoil stall+Eppler ext transition
40 | 750000 | 0.5 | XFOIL ncrit=9
41 | 1000000 | 0 | JavaFoil+Calcfoil stall+Eppler ext transition
42 | 1000000 | 0 | XFOIL ncrit=9
43 | 1000000 | 0.1 | JavaFoil+Calcfoil stall+Eppler ext transition
44 | 1000000 | 0.1 | XFOIL ncrit=9
45 | 1000000 | 0.25 | JavaFoil+Calcfoil stall+Eppler ext transition
46 | 1000000 | 0.25 | XFOIL ncrit=9
47 | 1000000 | 0.5 | JavaFoil+Calcfoil stall+Eppler ext transition
48 | 1000000 | 0.5 | XFOIL ncrit=9
49 | 2000000 | 0 | JavaFoil+Calcfoil stall+Eppler ext transition
50 | 2000000 | 0 | XFOIL ncrit=9
51 | 2000000 | 0.1 | JavaFoil+Calcfoil stall+Eppler ext transition
52 | 2000000 | 0.1 | XFOIL ncrit=9
53 | 2000000 | 0.25 | JavaFoil+Calcfoil stall+Eppler ext transition
54 | 2000000 | 0.25 | XFOIL ncrit=9
55 | 2000000 | 0.5 | JavaFoil+Calcfoil stall+Eppler ext transition
56 | 2000000 | 0.5 | XFOIL ncrit=9
57 | 3000000 | 0 | JavaFoil+Calcfoil stall+Eppler ext transition
58 | 3000000 | 0 | XFOIL ncrit=9
59 | 3000000 | 0.1 | JavaFoil+Calcfoil stall+Eppler ext transition
60 | 3000000 | 0.1 | XFOIL ncrit=9
61 | 3000000 | 0.25 | JavaFoil+Calcfoil stall+Eppler ext transition
62 | 3000000 | 0.25 | XFOIL ncrit=9
63 | 3000000 | 0.5 | JavaFoil+Calcfoil stall+Eppler ext transition
64 | 3000000 | 0.5 | XFOIL ncrit=9
65 | 4000000 | 0 | JavaFoil+Calcfoil stall+Eppler ext transition
66 | 4000000 | 0 | XFOIL ncrit=9
67 | 4000000 | 0.1 | JavaFoil+Calcfoil stall+Eppler ext transition
68 | 4000000 | 0.1 | XFOIL ncrit=9
69 | 4000000 | 0.25 | JavaFoil+Calcfoil stall+Eppler ext transition
70 | 4000000 | 0.25 | XFOIL ncrit=9
71 | 4000000 | 0.5 | JavaFoil+Calcfoil stall+Eppler ext transition
72 | 4000000 | 0.5 | XFOIL ncrit=9
73 | 5000000 | 0 | JavaFoil+Calcfoil stall+Eppler ext transition
74 | 5000000 | 0 | XFOIL ncrit=9
75 | 5000000 | 0.1 | JavaFoil+Calcfoil stall+Eppler ext transition
76 | 5000000 | 0.1 | XFOIL ncrit=9
77 | 5000000 | 0.25 | JavaFoil+Calcfoil stall+Eppler ext transition
78 | 5000000 | 0.25 | XFOIL ncrit=9
79 | 5000000 | 0.5 | JavaFoil+Calcfoil stall+Eppler ext transition
80 | 5000000 | 0.5 | XFOIL ncrit=9
81 | 6000000 | 0 | JavaFoil+Calcfoil stall+Eppler ext transition
82 | 6000000 | 0 | XFOIL ncrit=9
83 | 6000000 | 0.1 | JavaFoil+Calcfoil stall+Eppler ext transition
84 | 6000000 | 0.1 | XFOIL ncrit=9
85 | 6000000 | 0.25 | JavaFoil+Calcfoil stall+Eppler ext transition
86 | 6000000 | 0.25 | XFOIL ncrit=9
87 | 6000000 | 0.5 | JavaFoil+Calcfoil stall+Eppler ext transition
88 | 6000000 | 0.5 | XFOIL ncrit=9
89 | 7000000 | 0 | JavaFoil+Calcfoil stall+Eppler ext transition
90 | 7000000 | 0 | XFOIL ncrit=9
91 | 7000000 | 0.1 | JavaFoil+Calcfoil stall+Eppler ext transition
92 | 7000000 | 0.1 | XFOIL ncrit=9
93 | 7000000 | 0.25 | JavaFoil+Calcfoil stall+Eppler ext transition
94 | 7000000 | 0.25 | XFOIL ncrit=9
95 | 7000000 | 0.5 | JavaFoil+Calcfoil stall+Eppler ext transition
96 | 7000000 | 0.5 | XFOIL ncrit=9
97 | 8000000 | 0 | JavaFoil+Calcfoil stall+Eppler ext transition
98 | 8000000 | 0 | XFOIL ncrit=9
99 | 8000000 | 0.1 | JavaFoil+Calcfoil stall+Eppler ext transition
100 | 8000000 | 0.1 | XFOIL ncrit=9
101 | 8000000 | 0.25 | JavaFoil+Calcfoil stall+Eppler ext transition
102 | 8000000 | 0.25 | XFOIL ncrit=9
103 | 8000000 | 0.5 | JavaFoil+Calcfoil stall+Eppler ext transition
104 | 8000000 | 0.5 | XFOIL ncrit=9
105 | 10000000 | 0 | JavaFoil+Calcfoil stall+Eppler ext transition
106 | 10000000 | 0 | XFOIL ncrit=9
107 | 10000000 | 0.1 | JavaFoil+Calcfoil stall+Eppler ext transition
108 | 10000000 | 0.1 | XFOIL ncrit=9
109 | 10000000 | 0.25 | JavaFoil+Calcfoil stall+Eppler ext transition
110 | 10000000 | 0.25 | XFOIL ncrit=9
111 | 10000000 | 0.5 | JavaFoil+Calcfoil stall+Eppler ext transition
112 | 10000000 | 0.5 | XFOIL ncrit=9
113 | 12000000 | 0 | JavaFoil+Calcfoil stall+Eppler ext transition
114 | 12000000 | 0 | XFOIL ncrit=9
115 | 12000000 | 0.1 | JavaFoil+Calcfoil stall+Eppler ext transition
116 | 12000000 | 0.1 | XFOIL ncrit=9
117 | 12000000 | 0.25 | JavaFoil+Calcfoil stall+Eppler ext transition
118 | 12000000 | 0.25 | XFOIL ncrit=9
119 | 12000000 | 0.5 | JavaFoil+Calcfoil stall+Eppler ext transition
120 | 12000000 | 0.5 | XFOIL ncrit=9
121 | 14000000 | 0 | JavaFoil+Calcfoil stall+Eppler ext transition
122 | 14000000 | 0 | XFOIL ncrit=9
123 | 14000000 | 0.1 | JavaFoil+Calcfoil stall+Eppler ext transition
124 | 14000000 | 0.1 | XFOIL ncrit=9
125 | 14000000 | 0.25 | JavaFoil+Calcfoil stall+Eppler ext transition
126 | 14000000 | 0.25 | XFOIL ncrit=9
127 | 14000000 | 0.5 | JavaFoil+Calcfoil stall+Eppler ext transition
128 | 14000000 | 0.5 | XFOIL ncrit=9
129 | 16000000 | 0 | JavaFoil+Calcfoil stall+Eppler ext transition
130 | 16000000 | 0 | XFOIL ncrit=9
131 | 16000000 | 0.1 | JavaFoil+Calcfoil stall+Eppler ext transition
132 | 16000000 | 0.1 | XFOIL ncrit=9
133 | 16000000 | 0.25 | JavaFoil+Calcfoil stall+Eppler ext transition
134 | 16000000 | 0.25 | XFOIL ncrit=9
135 | 16000000 | 0.5 | JavaFoil+Calcfoil stall+Eppler ext transition
136 | 16000000 | 0.5 | XFOIL ncrit=9
137 | 18000000 | 0 | JavaFoil+Calcfoil stall+Eppler ext transition
138 | 18000000 | 0 | XFOIL ncrit=9
139 | 18000000 | 0.1 | JavaFoil+Calcfoil stall+Eppler ext transition
140 | 18000000 | 0.1 | XFOIL ncrit=9
141 | 18000000 | 0.25 | JavaFoil+Calcfoil stall+Eppler ext transition
142 | 18000000 | 0.25 | XFOIL ncrit=9
143 | 18000000 | 0.5 | JavaFoil+Calcfoil stall+Eppler ext transition
144 | 18000000 | 0.5 | XFOIL ncrit=9
145 | 20000000 | 0 | JavaFoil+Calcfoil stall+Eppler ext transition
146 | 20000000 | 0 | XFOIL ncrit=9
147 | 20000000 | 0.1 | JavaFoil+Calcfoil stall+Eppler ext transition
148 | 20000000 | 0.1 | XFOIL ncrit=9
149 | 20000000 | 0.25 | JavaFoil+Calcfoil stall+Eppler ext transition
150 | 20000000 | 0.25 | XFOIL ncrit=9
151 | 20000000 | 0.5 | JavaFoil+Calcfoil stall+Eppler ext transition
152 | 20000000 | 0.5 | XFOIL ncrit=9

## 1. Re 50k Mach 0.00 (1)
BIGFOIL.COM POLAR EXPORT
NACA45117
NACA45117 |  |  |  | Cl Max: | 1.865 | at alpha= | 19.5 | deg
JavaFoil+Calcfoil stall+Eppler ext transition |  |  |  | L/D Max: | 22.618 | at alpha= | 7.5 | deg
Re: | 50000 |  |  | Cd Min: | 0.02618 | at alpha= | 0 | deg
Mach: | 0 |  |  | Cl=0 at alpha= | -2.1176 | deg
|  |  |  | @ Cl=0.1, Cd= | 0.037712
|  |  |  | @ Cl=0.4, Cd= | 0.028289
|  |  |  | @ Cl=0.6, Cd= | 0.031858
alpha (deg) | Cl | Cd | Cm | Cl/Cd
-20 | -0.957 | 0.29061 | 0.005 | -3.292
-19.5 | -0.963 | 0.27651 | 0.006 | -3.483
-19 | -0.968 | 0.26315 | 0.006 | -3.679
-18.5 | -0.972 | 0.25113 | 0.006 | -3.869
-18 | -0.974 | 0.23695 | 0.006 | -4.109
-17.5 | -0.974 | 0.22303 | 0.006 | -4.365
-17 | -0.972 | 0.21075 | 0.006 | -4.611
-16.5 | -0.967 | 0.19999 | 0.006 | -4.835
-16 | -0.96 | 0.18956 | 0.006 | -5.064
-15.5 | -0.951 | 0.17776 | 0.006 | -5.349
-15 | -0.94 | 0.16786 | 0.006 | -5.597
-14.5 | -0.926 | 0.15803 | 0.006 | -5.86
-14 | -0.911 | 0.14847 | 0.006 | -6.133
-13.5 | -0.893 | 0.13981 | 0.006 | -6.385
-13 | -0.873 | 0.13099 | 0.006 | -6.661
-12.5 | -0.85 | 0.12357 | 0.006 | -6.88
-12 | -0.825 | 0.11608 | 0.006 | -7.111
-11.5 | -0.799 | 0.10879 | 0.006 | -7.34
-11 | -0.77 | 0.10203 | 0.006 | -7.542
-10.5 | -0.738 | 0.09604 | 0.006 | -7.688
-10 | -0.705 | 0.09004 | 0.006 | -7.832
-9.5 | -0.67 | 0.08457 | 0.006 | -7.919
-9 | -0.632 | 0.07886 | 0.006 | -8.018
-8.5 | -0.593 | 0.07415 | 0.006 | -8.003
-8 | -0.553 | 0.06996 | 0.006 | -7.903
-7.5 | -0.511 | 0.06588 | 0.006 | -7.759
-7 | -0.468 | 0.06204 | 0.006 | -7.544
-6.5 | -0.424 | 0.05867 | 0.006 | -7.221
-6 | -0.378 | 0.05547 | 0.006 | -6.821
-5.5 | -0.332 | 0.05251 | 0.006 | -6.32
-5 | -0.285 | 0.04994 | 0.006 | -5.698
-4.5 | -0.237 | 0.0476 | 0.005 | -4.972
-4 | -0.188 | 0.04553 | 0.005 | -4.13
-3.5 | -0.139 | 0.04371 | 0.005 | -3.176
-3 | -0.089 | 0.04208 | 0.005 | -2.119
-2.5 | -0.039 | 0.04068 | 0.005 | -0.959
-2 | 0.012 | 0.03949 | 0.005 | 0.292
-1.5 | 0.062 | 0.03845 | 0.005 | 1.625
-1 | 0.114 | 0.03744 | 0.005 | 3.045
-0.5 | 0.166 | 0.03603 | 0.005 | 4.617
0 | 0.24 | 0.02618 | 0.007 | 9.174
0.5 | 0.296 | 0.02687 | 0.007 | 10.997
1 | 0.351 | 0.02759 | 0.006 | 12.705
1.5 | 0.405 | 0.02836 | 0.006 | 14.293
2 | 0.46 | 0.02909 | 0.006 | 15.804
2.5 | 0.514 | 0.03009 | 0.005 | 17.073
3 | 0.568 | 0.03114 | 0.005 | 18.232
3.5 | 0.621 | 0.03233 | 0.005 | 19.22
4 | 0.675 | 0.0336 | 0.004 | 20.088
4.5 | 0.728 | 0.03497 | 0.004 | 20.821
5 | 0.781 | 0.03648 | 0.004 | 21.403
5.5 | 0.833 | 0.03809 | 0.003 | 21.877
6 | 0.885 | 0.03985 | 0.003 | 22.218
6.5 | 0.937 | 0.04173 | 0.002 | 22.461
7 | 0.989 | 0.04376 | 0.002 | 22.59
7.5 | 1.039 | 0.04595 | 0.002 | 22.618
8 | 1.09 | 0.04826 | 0.001 | 22.585
8.5 | 1.14 | 0.05076 | 0.001 | 22.458
9 | 1.19 | 0.05342 | 0 | 22.267
9.5 | 1.239 | 0.05625 | 0 | 22.02
10 | 1.287 | 0.05928 | 0 | 21.709
10.5 | 1.335 | 0.06243 | -0.001 | 21.379
11 | 1.381 | 0.06583 | -0.001 | 20.984
11.5 | 1.428 | 0.06939 | -0.002 | 20.573
12 | 1.472 | 0.07319 | -0.002 | 20.11
12.5 | 1.514 | 0.0771 | -0.002 | 19.644
13 | 1.555 | 0.0813 | -0.003 | 19.127
13.5 | 1.594 | 0.0857 | -0.003 | 18.596
14 | 1.631 | 0.09029 | -0.004 | 18.059
14.5 | 1.665 | 0.09516 | -0.004 | 17.496
15 | 1.698 | 0.10024 | -0.005 | 16.934
15.5 | 1.728 | 0.10549 | -0.005 | 16.381
16 | 1.756 | 0.11091 | -0.006 | 15.829
16.5 | 1.781 | 0.11663 | -0.006 | 15.271
17 | 1.805 | 0.12258 | -0.007 | 14.723
17.5 | 1.827 | 0.12884 | -0.007 | 14.18
18 | 1.844 | 0.13604 | -0.008 | 13.555
18.5 | 1.855 | 0.14405 | -0.008 | 12.878
19 | 1.862 | 0.15265 | -0.008 | 12.196
19.5 | 1.865 | 0.16179 | -0.009 | 11.527
20 | 1.865 | 0.1714 | -0.009 | 10.88

## 2. Re 50k Mach 0.00 (2)
BIGFOIL.COM POLAR EXPORT
NACA45117
NACA45117 |  |  |  | Cl Max: | 0.245 | at alpha= | -6.5 | deg
XFOIL ncrit=9 |  |  |  | L/D Max: | 3.6864 | at alpha= | -6.5 | deg
Re: | 50000 |  |  | Cd Min: | 0.07075 | at alpha= | -7 | deg
Mach: | 0 |  |  | Cl=0 at alpha= | -99 | deg
|  |  |  | @ Cl=0.1, Cd= | 0.0636
|  |  |  | @ Cl=0.4, Cd= | 0.0636
|  |  |  | @ Cl=0.6, Cd= | 0.0636
alpha (deg) | Cl | Cd | Cm | Cl/Cd
-7 | 0.2015 | 0.07075 | -0.0568 | 2.8481
-6.5 | 0.245 | 0.06646 | -0.0591 | 3.6864
-6 | 0.0203 | 0.06399 | -0.0528 | 0.31724
-5.5 | -0.1658 | 0.05993 | -0.0434 | -2.7666
-5 | -0.221 | 0.0577 | -0.0409 | -3.8302
-4.5 | -0.2054 | 0.05585 | -0.0354 | -3.6777
-4 | -0.2033 | 0.0547 | -0.0292 | -3.7166
-3.5 | -0.2131 | 0.05502 | -0.0215 | -3.8731
-3 | -0.1785 | 0.05373 | -0.0184 | -3.3222
-2 | -0.4635 | 0.06378 | 0.0171 | -7.2672
-1.5 | -0.4162 | 0.0636 | 0.017 | -6.544

## 3. Re 50k Mach 0.10 (1)
BIGFOIL.COM POLAR EXPORT
NACA45117
NACA45117 |  |  |  | Cl Max: | 1.852 | at alpha= | 19 | deg
JavaFoil+Calcfoil stall+Eppler ext transition |  |  |  | L/D Max: | 22.517 | at alpha= | 7.5 | deg
Re: | 50000 |  |  | Cd Min: | 0.02633 | at alpha= | 0 | deg
Mach: | 0.1 |  |  | Cl=0 at alpha= | -2.1176 | deg
|  |  |  | @ Cl=0.1, Cd= | 0.037838
|  |  |  | @ Cl=0.4, Cd= | 0.028422
|  |  |  | @ Cl=0.6, Cd= | 0.032011
alpha (deg) | Cl | Cd | Cm | Cl/Cd
-20 | -0.917 | 0.3054 | 0.005 | -3.001
-19.5 | -0.926 | 0.29007 | 0.006 | -3.193
-19 | -0.934 | 0.27308 | 0.006 | -3.421
-18.5 | -0.941 | 0.26013 | 0.006 | -3.616
-18 | -0.946 | 0.24473 | 0.006 | -3.864
-17.5 | -0.948 | 0.22975 | 0.006 | -4.128
-17 | -0.949 | 0.2176 | 0.006 | -4.364
-16.5 | -0.947 | 0.20514 | 0.006 | -4.617
-16 | -0.943 | 0.1938 | 0.006 | -4.864
-15.5 | -0.936 | 0.18154 | 0.006 | -5.155
-15 | -0.927 | 0.17092 | 0.006 | -5.422
-14.5 | -0.915 | 0.16159 | 0.006 | -5.665
-14 | -0.902 | 0.15152 | 0.006 | -5.95
-13.5 | -0.885 | 0.1426 | 0.006 | -6.209
-13 | -0.867 | 0.13361 | 0.006 | -6.487
-12.5 | -0.846 | 0.12575 | 0.006 | -6.725
-12 | -0.822 | 0.11788 | 0.006 | -6.976
-11.5 | -0.796 | 0.11001 | 0.006 | -7.24
-11 | -0.768 | 0.10335 | 0.006 | -7.434
-10.5 | -0.738 | 0.09717 | 0.006 | -7.594
-10 | -0.705 | 0.09107 | 0.006 | -7.745
-9.5 | -0.67 | 0.08503 | 0.006 | -7.882
-9 | -0.633 | 0.0796 | 0.006 | -7.957
-8.5 | -0.595 | 0.07467 | 0.006 | -7.963
-8 | -0.554 | 0.07046 | 0.006 | -7.868
-7.5 | -0.513 | 0.06631 | 0.006 | -7.731
-7 | -0.47 | 0.06237 | 0.006 | -7.529
-6.5 | -0.425 | 0.05894 | 0.006 | -7.215
-6 | -0.38 | 0.05569 | 0.006 | -6.82
-5.5 | -0.333 | 0.05271 | 0.006 | -6.323
-5 | -0.286 | 0.05011 | 0.006 | -5.704
-4.5 | -0.238 | 0.04773 | 0.005 | -4.979
-4 | -0.189 | 0.04569 | 0.005 | -4.134
-3.5 | -0.139 | 0.04382 | 0.005 | -3.183
-3 | -0.09 | 0.04218 | 0.005 | -2.124
-2.5 | -0.039 | 0.04079 | 0.005 | -0.961
-2 | 0.012 | 0.03958 | 0.005 | 0.293
-1.5 | 0.063 | 0.03855 | 0.005 | 1.629
-1 | 0.115 | 0.03755 | 0.005 | 3.05
-0.5 | 0.167 | 0.03622 | 0.005 | 4.613
0 | 0.241 | 0.02633 | 0.007 | 9.161
0.5 | 0.297 | 0.02702 | 0.007 | 10.983
1 | 0.352 | 0.02775 | 0.007 | 12.685
1.5 | 0.407 | 0.02852 | 0.006 | 14.273
2 | 0.462 | 0.02927 | 0.006 | 15.771
2.5 | 0.516 | 0.03027 | 0.005 | 17.05
3 | 0.57 | 0.03135 | 0.005 | 18.192
3.5 | 0.624 | 0.03254 | 0.005 | 19.178
4 | 0.678 | 0.03381 | 0.004 | 20.051
4.5 | 0.731 | 0.0352 | 0.004 | 20.777
5 | 0.784 | 0.03673 | 0.004 | 21.35
5.5 | 0.837 | 0.03837 | 0.003 | 21.817
6 | 0.889 | 0.04014 | 0.003 | 22.153
6.5 | 0.941 | 0.04206 | 0.002 | 22.38
7 | 0.993 | 0.04411 | 0.002 | 22.504
7.5 | 1.044 | 0.04636 | 0.002 | 22.517
8 | 1.095 | 0.04869 | 0.001 | 22.479
8.5 | 1.145 | 0.05123 | 0.001 | 22.345
9 | 1.194 | 0.05393 | 0 | 22.149
9.5 | 1.244 | 0.05677 | 0 | 21.905
10 | 1.292 | 0.05986 | 0 | 21.581
10.5 | 1.34 | 0.0631 | -0.001 | 21.233
11 | 1.387 | 0.06654 | -0.001 | 20.841
11.5 | 1.433 | 0.07015 | -0.002 | 20.421
12 | 1.477 | 0.07404 | -0.002 | 19.949
12.5 | 1.52 | 0.07805 | -0.002 | 19.468
13 | 1.56 | 0.08229 | -0.003 | 18.956
13.5 | 1.598 | 0.08678 | -0.003 | 18.417
14 | 1.635 | 0.09152 | -0.004 | 17.859
14.5 | 1.669 | 0.09654 | -0.004 | 17.285
15 | 1.7 | 0.1017 | -0.005 | 16.72
15.5 | 1.73 | 0.10713 | -0.005 | 16.152
16 | 1.757 | 0.11269 | -0.006 | 15.59
16.5 | 1.781 | 0.11863 | -0.006 | 15.016
17 | 1.804 | 0.12465 | -0.007 | 14.471
17.5 | 1.825 | 0.13125 | -0.007 | 13.904
18 | 1.839 | 0.13898 | -0.008 | 13.236
18.5 | 1.848 | 0.14715 | -0.008 | 12.558
19 | 1.852 | 0.15613 | -0.009 | 11.862
19.5 | 1.852 | 0.16573 | -0.009 | 11.177
20 | 1.849 | 0.17599 | -0.009 | 10.508

## 4. Re 50k Mach 0.10 (2)
BIGFOIL.COM POLAR EXPORT
NACA45117
NACA45117 |  |  |  | Cl Max: | 0.2047 | at alpha= | -7 | deg
XFOIL ncrit=9 |  |  |  | L/D Max: | 2.8831 | at alpha= | -7 | deg
Re: | 50000 |  |  | Cd Min: | 0.071 | at alpha= | -7 | deg
Mach: | 0.1 |  |  | Cl=0 at alpha= | -99 | deg
|  |  |  | @ Cl=0.1, Cd= | 0.06422
|  |  |  | @ Cl=0.4, Cd= | 0.06422
|  |  |  | @ Cl=0.6, Cd= | 0.06422
alpha (deg) | Cl | Cd | Cm | Cl/Cd
-7 | 0.2047 | 0.071 | -0.0572 | 2.8831
-6 | 0.0252 | 0.06458 | -0.0533 | 0.39021
-5 | -0.2197 | 0.05823 | -0.0414 | -3.773
-4.5 | -0.2128 | 0.05618 | -0.0357 | -3.7878
-4 | -0.1989 | 0.05492 | -0.0301 | -3.6216
-3.5 | -0.2201 | 0.05577 | -0.0212 | -3.9466
-3 | -0.1686 | 0.05372 | -0.0198 | -3.1385
-2 | -0.4652 | 0.06422 | 0.0167 | -7.2438

## 5. Re 50k Mach 0.25 (1)
BIGFOIL.COM POLAR EXPORT
NACA45117
NACA45117 |  |  |  | Cl Max: | 1.792 | at alpha= | 17.5 | deg
JavaFoil+Calcfoil stall+Eppler ext transition |  |  |  | L/D Max: | 22.018 | at alpha= | 7 | deg
Re: | 50000 |  |  | Cd Min: | 0.02721 | at alpha= | 0 | deg
Mach: | 0.25 |  |  | Cl=0 at alpha= | -2.1154 | deg
|  |  |  | @ Cl=0.1, Cd= | 0.038442
|  |  |  | @ Cl=0.4, Cd= | 0.029204
|  |  |  | @ Cl=0.6, Cd= | 0.032764
alpha (deg) | Cl | Cd | Cm | Cl/Cd
-19 | -0.629 | 0.37397 | 0.005 | -1.683
-18.5 | -0.665 | 0.34771 | 0.005 | -1.913
-18 | -0.698 | 0.31831 | 0.006 | -2.192
-17.5 | -0.727 | 0.29927 | 0.006 | -2.431
-17 | -0.754 | 0.27073 | 0.006 | -2.784
-16.5 | -0.775 | 0.25512 | 0.006 | -3.037
-16 | -0.792 | 0.23473 | 0.006 | -3.374
-15.5 | -0.805 | 0.217 | 0.006 | -3.711
-15 | -0.815 | 0.20249 | 0.006 | -4.026
-14.5 | -0.821 | 0.18748 | 0.006 | -4.379
-14 | -0.823 | 0.17339 | 0.006 | -4.747
-13.5 | -0.821 | 0.16219 | 0.006 | -5.062
-13 | -0.815 | 0.15045 | 0.006 | -5.418
-12.5 | -0.805 | 0.13964 | 0.006 | -5.767
-12 | -0.792 | 0.1295 | 0.006 | -6.113
-11.5 | -0.774 | 0.11984 | 0.006 | -6.461
-11 | -0.753 | 0.11168 | 0.006 | -6.745
-10.5 | -0.729 | 0.10342 | 0.006 | -7.048
-10 | -0.701 | 0.09681 | 0.006 | -7.243
-9.5 | -0.67 | 0.09011 | 0.006 | -7.434
-9 | -0.636 | 0.08389 | 0.006 | -7.58
-8.5 | -0.599 | 0.07878 | 0.006 | -7.608
-8 | -0.561 | 0.07362 | 0.006 | -7.615
-7.5 | -0.52 | 0.06892 | 0.006 | -7.545
-7 | -0.477 | 0.06462 | 0.006 | -7.388
-6.5 | -0.433 | 0.06069 | 0.006 | -7.138
-6 | -0.388 | 0.05718 | 0.006 | -6.778
-5.5 | -0.341 | 0.05403 | 0.006 | -6.302
-5 | -0.292 | 0.05113 | 0.006 | -5.719
-4.5 | -0.243 | 0.04861 | 0.005 | -5.006
-4 | -0.193 | 0.04638 | 0.005 | -4.172
-3.5 | -0.143 | 0.04444 | 0.005 | -3.218
-3 | -0.092 | 0.04276 | 0.005 | -2.148
-2.5 | -0.04 | 0.04131 | 0.005 | -0.973
-2 | 0.012 | 0.04009 | 0.005 | 0.296
-1.5 | 0.064 | 0.03906 | 0.005 | 1.649
-1 | 0.117 | 0.03815 | 0.005 | 3.079
-0.5 | 0.171 | 0.0371 | 0.005 | 4.611
0 | 0.247 | 0.02721 | 0.007 | 9.063
0.5 | 0.304 | 0.02792 | 0.007 | 10.871
1 | 0.36 | 0.02865 | 0.007 | 12.575
1.5 | 0.417 | 0.02944 | 0.006 | 14.15
2 | 0.473 | 0.03023 | 0.006 | 15.633
2.5 | 0.528 | 0.03125 | 0.006 | 16.911
3 | 0.584 | 0.0324 | 0.005 | 18.025
3.5 | 0.639 | 0.03365 | 0.005 | 18.999
4 | 0.694 | 0.03502 | 0.004 | 19.822
4.5 | 0.749 | 0.03652 | 0.004 | 20.504
5 | 0.803 | 0.03814 | 0.004 | 21.054
5.5 | 0.857 | 0.03991 | 0.003 | 21.472
6 | 0.91 | 0.04184 | 0.003 | 21.756
6.5 | 0.963 | 0.04388 | 0.003 | 21.952
7 | 1.016 | 0.04613 | 0.002 | 22.018
7.5 | 1.068 | 0.04852 | 0.002 | 22.01
8 | 1.119 | 0.05109 | 0.001 | 21.907
8.5 | 1.17 | 0.05386 | 0.001 | 21.728
9 | 1.221 | 0.05679 | 0 | 21.492
9.5 | 1.27 | 0.05998 | 0 | 21.173
10 | 1.319 | 0.06331 | 0 | 20.839
10.5 | 1.367 | 0.06692 | -0.001 | 20.428
11 | 1.414 | 0.0707 | -0.001 | 20.007
11.5 | 1.46 | 0.0748 | -0.002 | 19.519
12 | 1.504 | 0.07908 | -0.002 | 19.02
12.5 | 1.545 | 0.08365 | -0.003 | 18.474
13 | 1.584 | 0.08846 | -0.003 | 17.908
13.5 | 1.62 | 0.09354 | -0.003 | 17.322
14 | 1.654 | 0.09906 | -0.004 | 16.693
14.5 | 1.684 | 0.10468 | -0.004 | 16.084
15 | 1.711 | 0.11079 | -0.005 | 15.442
15.5 | 1.735 | 0.11718 | -0.005 | 14.806
16 | 1.755 | 0.12395 | -0.006 | 14.157
16.5 | 1.771 | 0.13094 | -0.006 | 13.528
17 | 1.785 | 0.13876 | -0.007 | 12.865
17.5 | 1.792 | 0.14818 | -0.007 | 12.093
18 | 1.788 | 0.15838 | -0.008 | 11.291
18.5 | 1.779 | 0.1692 | -0.008 | 10.513
19 | 1.763 | 0.18105 | -0.009 | 9.74
19.5 | 1.742 | 0.19452 | -0.009 | 8.956
20 | 1.714 | 0.20921 | -0.009 | 8.192

## 6. Re 50k Mach 0.25 (2)
BIGFOIL.COM POLAR EXPORT
NACA45117
NACA45117 |  |  |  | Cl Max: | 0.2078 | at alpha= | -7 | deg
XFOIL ncrit=9 |  |  |  | L/D Max: | 2.818 | at alpha= | -7 | deg
Re: | 50000 |  |  | Cd Min: | 0.22349 | at alpha= | -20 | deg
Mach: | 0.25 |  |  | Cl=0 at alpha= | -8.545 | deg
|  |  |  | @ Cl=0.1, Cd= | 0.05841
|  |  |  | @ Cl=0.4, Cd= | 0.05841
|  |  |  | @ Cl=0.6, Cd= | 0.05841
alpha (deg) | Cl | Cd | Cm | Cl/Cd
-20 | -0.4625 | 0.22349 | 0.0113 | -2.0694
-19.5 | -0.4448 | 0.21722 | 0.0081 | -2.0477
-19 | -0.4203 | 0.20947 | 0.006 | -2.0065
-18.5 | -0.4097 | 0.20687 | 0.0021 | -1.9805
-18 | -0.3922 | 0.2004 | -0.0008 | -1.9571
-17.5 | -0.3679 | 0.19295 | -0.0027 | -1.9067
-17 | -0.3602 | 0.19046 | -0.0065 | -1.8912
-16.5 | -0.3417 | 0.18331 | -0.009 | -1.8641
-16 | -0.3182 | 0.1764 | -0.0107 | -1.8039
-15.5 | -0.3324 | 0.17832 | -0.0152 | -1.8641
-15 | -0.2891 | 0.16515 | -0.0157 | -1.7505
-14.5 | -0.2775 | 0.16055 | -0.018 | -1.7284
-14 | -0.2691 | 0.15507 | -0.0206 | -1.7353
-13.5 | -0.2476 | 0.14858 | -0.0218 | -1.6664
-13 | -0.2529 | 0.14489 | -0.0249 | -1.7455
-12.5 | -0.2217 | 0.13684 | -0.0252 | -1.6201
-12 | -0.2205 | 0.13177 | -0.0274 | -1.6734
-11.5 | -0.224 | 0.12835 | -0.0292 | -1.7452
-11 | -0.1908 | 0.12006 | -0.0291 | -1.5892
-10.5 | -0.216 | 0.11803 | -0.0289 | -1.83
-10 | -0.2325 | 0.11691 | -0.0364 | -1.9887
-9.5 | -0.1426 | 0.1046 | -0.0491 | -1.3633
-9 | -0.0658 | 0.09423 | -0.0589 | -0.69829
-8.5 | 0.0065 | 0.0872 | -0.0618 | 0.074541
-8 | 0.0377 | 0.08442 | -0.0579 | 0.44658
-7.5 | 0.1079 | 0.08074 | -0.0542 | 1.3364
-7 | 0.2078 | 0.07374 | -0.0578 | 2.818
-6 | 0.0351 | 0.06651 | -0.0564 | 0.52774
-5.5 | -0.1523 | 0.06339 | -0.0478 | -2.4026
-5 | -0.198 | 0.06016 | -0.0461 | -3.2912
-4.5 | -0.2197 | 0.0598 | -0.0375 | -3.6739
-4 | -0.2277 | 0.05935 | -0.0297 | -3.8366
-3.5 | -0.2212 | 0.05823 | -0.0235 | -3.7987
-3 | -0.2398 | 0.05896 | -0.0148 | -4.0672
-2.5 | -0.2467 | 0.05948 | -0.0077 | -4.1476
-2 | -0.187 | 0.05841 | -0.0075 | -3.2015

## 7. Re 50k Mach 0.50 (1)
BIGFOIL.COM POLAR EXPORT
NACA45117
NACA45117 |  |  |  | Cl Max: | 1.575 | at alpha= | 12.5 | deg
JavaFoil+Calcfoil stall+Eppler ext transition |  |  |  | L/D Max: | 19.601 | at alpha= | 6 | deg
Re: | 50000 |  |  | Cd Min: | 0.02636 | at alpha= | 0 | deg
Mach: | 0.5 |  |  | Cl=0 at alpha= | -2.1121 | deg
|  |  |  | @ Cl=0.1, Cd= | 0.04112
|  |  |  | @ Cl=0.4, Cd= | 0.033203
|  |  |  | @ Cl=0.6, Cd= | 0.036316
alpha (deg) | Cl | Cd | Cm | Cl/Cd
-20 | -1 | 0.4994 | 0.009 | -2.002
-19.5 | -0.973 | 0.48297 | 0.009 | -2.014
-19 | -0.944 | 0.46405 | 0.009 | -2.035
-18.5 | -0.917 | 0.46329 | 0.009 | -1.98
-18 | -0.89 | 0.45946 | 0.009 | -1.938
-17.5 | -0.862 | 0.4272 | 0.009 | -2.018
-17 | -0.835 | 0.41856 | 0.009 | -1.994
-16.5 | -0.807 | 0.41295 | 0.009 | -1.955
-16 | -0.78 | 0.4149 | 0.009 | -1.879
-15.5 | -0.752 | 0.39587 | 0.008 | -1.899
-15 | -0.724 | 0.39283 | 0.008 | -1.844
-14.5 | -0.696 | 0.3721 | 0.008 | -1.87
-14 | -0.668 | 0.37442 | 0.008 | -1.785
-13.5 | -0.641 | 0.34449 | 0.008 | -1.86
-13 | -0.612 | 0.33979 | 0.008 | -1.802
-12.5 | -0.585 | 0.33479 | 0.008 | -1.746
-12 | -0.557 | 0.31994 | 0.008 | -1.74
-11.5 | -0.528 | 0.32067 | 0.008 | -1.648
-11 | -0.501 | 0.30527 | 0.007 | -1.64
-10.5 | -0.472 | 0.29332 | 0.007 | -1.61
-10 | -0.444 | 0.28993 | 0.007 | -1.532
-9.5 | -0.416 | 0.2698 | 0.007 | -1.542
-9 | -0.388 | 0.24049 | 0.006 | -1.612
-8.5 | -0.36 | 0.23861 | 0.006 | -1.507
-8 | -0.331 | 0.16717 | 0.006 | -1.981
-7.5 | -0.473 | 0.09956 | 0.006 | -4.75
-7 | -0.469 | 0.08553 | 0.006 | -5.487
-6.5 | -0.444 | 0.07616 | 0.006 | -5.828
-6 | -0.408 | 0.06845 | 0.006 | -5.954
-5.5 | -0.364 | 0.06255 | 0.006 | -5.82
-5 | -0.316 | 0.05771 | 0.006 | -5.481
-4.5 | -0.265 | 0.05381 | 0.006 | -4.933
-4 | -0.212 | 0.05055 | 0.006 | -4.202
-3.5 | -0.158 | 0.04787 | 0.005 | -3.294
-3 | -0.102 | 0.04568 | 0.005 | -2.224
-2.5 | -0.045 | 0.04394 | 0.005 | -1.014
-2 | 0.013 | 0.04255 | 0.005 | 0.31
-1.5 | 0.072 | 0.0415 | 0.005 | 1.725
-1 | 0.131 | 0.0407 | 0.005 | 3.208
-0.5 | 0.19 | 0.04008 | 0.005 | 4.732
0 | 0.271 | 0.02636 | 0.005 | 10.29
0.5 | 0.334 | 0.03231 | 0.008 | 10.348
1 | 0.397 | 0.03322 | 0.007 | 11.955
1.5 | 0.459 | 0.03288 | 0.007 | 13.975
2 | 0.521 | 0.03406 | 0.007 | 15.305
2.5 | 0.583 | 0.03589 | 0.006 | 16.238
3 | 0.644 | 0.03742 | 0.006 | 17.205
3.5 | 0.704 | 0.03919 | 0.005 | 17.97
4 | 0.764 | 0.04107 | 0.005 | 18.608
4.5 | 0.824 | 0.0432 | 0.004 | 19.066
5 | 0.882 | 0.04551 | 0.004 | 19.389
5.5 | 0.94 | 0.04808 | 0.004 | 19.561
6 | 0.998 | 0.05089 | 0.003 | 19.601
6.5 | 1.054 | 0.05396 | 0.003 | 19.536
7 | 1.109 | 0.05735 | 0.002 | 19.343
7.5 | 1.164 | 0.06102 | 0.002 | 19.075
8 | 1.217 | 0.06508 | 0.001 | 18.697
8.5 | 1.269 | 0.06956 | 0.001 | 18.242
9 | 1.319 | 0.07442 | 0.001 | 17.726
9.5 | 1.368 | 0.07981 | 0 | 17.139
10 | 1.414 | 0.0858 | 0 | 16.48
10.5 | 1.457 | 0.09238 | -0.001 | 15.777
11 | 1.498 | 0.09973 | -0.001 | 15.019
11.5 | 1.533 | 0.10806 | -0.002 | 14.189
12 | 1.56 | 0.1176 | -0.002 | 13.269
12.5 | 1.575 | 0.1286 | -0.003 | 12.244
13 | 1.571 | 0.14164 | -0.003 | 11.092
13.5 | 1.54 | 0.1581 | -0.004 | 9.741
14 | 1.454 | 0.18215 | -0.004 | 7.982
14.5 | 0.931 | 0.26775 | -0.002 | 3.478
15 | 0.962 | 0.35544 | -0.003 | 2.706
15.5 | 0.992 | 0.3967 | -0.004 | 2.501
16 | 1.023 | 0.43693 | -0.004 | 2.342
16.5 | 1.055 | 0.46356 | -0.005 | 2.275
17 | 1.085 | 0.49536 | -0.006 | 2.191
17.5 | 1.117 | 0.53771 | -0.006 | 2.078

## 8. Re 50k Mach 0.50 (2)
BIGFOIL.COM POLAR EXPORT
NACA45117
NACA45117 |  |  |  | Cl Max: | 0.8227 | at alpha= | 20 | deg
XFOIL ncrit=9 |  |  |  | L/D Max: | 3.9727 | at alpha= | -6.5 | deg
Re: | 50000 |  |  | Cd Min: | 0.26641 | at alpha= | 20 | deg
Mach: | 0.5 |  |  | Cl=0 at alpha= | 3.0643 | deg
|  |  |  | @ Cl=0.1, Cd= | 0.094787
|  |  |  | @ Cl=0.4, Cd= | 0.1448
|  |  |  | @ Cl=0.6, Cd= | 0.19588
alpha (deg) | Cl | Cd | Cm | Cl/Cd
-20 | -0.4778 | 0.23867 | 0.016 | -2.0019
-19.5 | -0.4553 | 0.23238 | 0.0122 | -1.9593
-19 | -0.4466 | 0.23298 | 0.0067 | -1.9169
-18.5 | -0.4113 | 0.2193 | 0.0045 | -1.8755
-18 | -0.3887 | 0.21307 | 0.001 | -1.8243
-17.5 | -0.3863 | 0.21497 | -0.0043 | -1.797
-17 | -0.3455 | 0.20006 | -0.006 | -1.727
-16.5 | -0.324 | 0.19416 | -0.0093 | -1.6687
-16 | -0.3194 | 0.19297 | -0.0138 | -1.6552
-15.5 | -0.2794 | 0.18065 | -0.0153 | -1.5466
-15 | -0.2715 | 0.17831 | -0.0192 | -1.5226
-14.5 | -0.2434 | 0.16915 | -0.0216 | -1.439
-14 | -0.2247 | 0.16374 | -0.0243 | -1.3723
-13.5 | -0.2067 | 0.15725 | -0.0271 | -1.3145
-13 | -0.1846 | 0.15106 | -0.0295 | -1.222
-12.5 | -0.1712 | 0.14542 | -0.0324 | -1.1773
-12 | -0.1676 | 0.14247 | -0.0349 | -1.1764
-11.5 | -0.1506 | 0.13757 | -0.0374 | -1.0947
-11 | -0.0789 | 0.12653 | -0.0541 | -0.62357
-10.5 | -0.024 | 0.11782 | -0.067 | -0.2037
-10 | 0.0107 | 0.11092 | -0.0734 | 0.096466
-9.5 | 0.0486 | 0.1048 | -0.0749 | 0.46374
-9 | 0.0715 | 0.10032 | -0.0738 | 0.71272
-8.5 | 0.1022 | 0.09591 | -0.0715 | 1.0656
-8 | 0.1364 | 0.09219 | -0.0684 | 1.4796
-7.5 | 0.2019 | 0.08757 | -0.0671 | 2.3056
-7 | 0.2635 | 0.08327 | -0.0676 | 3.1644
-6.5 | 0.3144 | 0.07914 | -0.0698 | 3.9727
-6 | 0.1684 | 0.07967 | -0.0641 | 2.1137
-5 | -0.1387 | 0.07388 | -0.0591 | -1.8774
-4.5 | -0.2182 | 0.07593 | -0.0462 | -2.8737
-4 | -0.2601 | 0.07517 | -0.0362 | -3.4602
-3.5 | -0.2915 | 0.07473 | -0.0264 | -3.9007
-3 | -0.3204 | 0.07409 | -0.0176 | -4.3245
-2.5 | -0.33 | 0.07318 | -0.0103 | -4.5094
-2 | -0.3288 | 0.07265 | -0.0042 | -4.5258
-1.5 | -0.3239 | 0.07272 | 0.0012 | -4.4541
-1 | -0.3281 | 0.07371 | 0.0061 | -4.4512
0 | -0.3436 | 0.07665 | 0.0137 | -4.4827
0.5 | -0.2983 | 0.07699 | 0.015 | -3.8745
1 | -0.2406 | 0.07837 | 0.0139 | -3.0701
1.5 | -0.1646 | 0.08086 | 0.0081 | -2.0356
2.5 | -0.0495 | 0.08576 | 0.0025 | -0.57719
3 | -0.0264 | 0.08691 | 0.0059 | -0.30376
3.5 | 0.179 | 0.09971 | -0.0285 | 1.7952
4 | 0.194 | 0.10269 | -0.0248 | 1.8892
4.5 | 0.2136 | 0.10639 | -0.0219 | 2.0077
5 | 0.2612 | 0.11305 | -0.0217 | 2.3105
5.5 | 0.2697 | 0.11504 | -0.0179 | 2.3444
6 | 0.2735 | 0.11748 | -0.0145 | 2.3281
6.5 | 0.2968 | 0.12211 | -0.0128 | 2.4306
7 | 0.3328 | 0.1278 | -0.012 | 2.6041
7.5 | 0.3337 | 0.12982 | -0.0092 | 2.5705
8 | 0.3587 | 0.13527 | -0.0083 | 2.6517
8.5 | 0.3861 | 0.14018 | -0.0074 | 2.7543
9 | 0.3902 | 0.14289 | -0.0058 | 2.7308
9.5 | 0.4375 | 0.15209 | -0.0065 | 2.8766
10 | 0.4339 | 0.15255 | -0.0047 | 2.8443
10.5 | 0.4552 | 0.15825 | -0.0047 | 2.8765
11 | 0.4813 | 0.16352 | -0.0047 | 2.9434
11.5 | 0.4884 | 0.16687 | -0.0046 | 2.9268
12.5 | 0.5279 | 0.1768 | -0.0056 | 2.9859
13 | 0.5652 | 0.18608 | -0.0066 | 3.0374
13.5 | 0.5697 | 0.18747 | -0.0073 | 3.0389
14 | 0.5936 | 0.19434 | -0.0085 | 3.0544
14.5 | 0.6139 | 0.19922 | -0.0097 | 3.0815
15 | 0.6277 | 0.20405 | -0.0114 | 3.0762
15.5 | 0.6616 | 0.21311 | -0.0127 | 3.1045
16 | 0.666 | 0.21501 | -0.015 | 3.0975
16.5 | 0.7002 | 0.22557 | -0.0166 | 3.1041
17 | 0.707 | 0.22705 | -0.0191 | 3.1139
17.5 | 0.7286 | 0.23446 | -0.0215 | 3.1076
18 | 0.7517 | 0.24114 | -0.0237 | 3.1173
18.5 | 0.7626 | 0.24541 | -0.027 | 3.1075
19 | 0.7956 | 0.25728 | -0.029 | 3.0924
19.5 | 0.8016 | 0.25835 | -0.0328 | 3.1028
20 | 0.8227 | 0.26641 | -0.0358 | 3.0881

## 9. Re 100k Mach 0.00 (1)
BIGFOIL.COM POLAR EXPORT
NACA45117
NACA45117 |  |  |  | Cl Max: | 1.883 | at alpha= | 20 | deg
JavaFoil+Calcfoil stall+Eppler ext transition |  |  |  | L/D Max: | 31.466 | at alpha= | 6.5 | deg
Re: | 100000 |  |  | Cd Min: | 0.01686 | at alpha= | -1.5 | deg
Mach: | 0 |  |  | Cl=0 at alpha= | -2.1176 | deg
|  |  |  | @ Cl=0.1, Cd= | 0.016893
|  |  |  | @ Cl=0.4, Cd= | 0.020037
|  |  |  | @ Cl=0.6, Cd= | 0.021574
alpha (deg) | Cl | Cd | Cm | Cl/Cd
-20 | -0.957 | 0.24984 | 0.006 | -3.831
-19.5 | -0.964 | 0.23625 | 0.006 | -4.079
-19 | -0.969 | 0.224 | 0.006 | -4.324
-18.5 | -0.972 | 0.21333 | 0.006 | -4.557
-18 | -0.974 | 0.20181 | 0.006 | -4.827
-17.5 | -0.974 | 0.19147 | 0.006 | -5.088
-17 | -0.972 | 0.18227 | 0.006 | -5.335
-16.5 | -0.967 | 0.17161 | 0.006 | -5.638
-16 | -0.96 | 0.16301 | 0.006 | -5.892
-15.5 | -0.951 | 0.15417 | 0.006 | -6.171
-15 | -0.94 | 0.14503 | 0.006 | -6.482
-14.5 | -0.927 | 0.13764 | 0.006 | -6.733
-14 | -0.911 | 0.13001 | 0.006 | -7.008
-13.5 | -0.893 | 0.12188 | 0.006 | -7.329
-13 | -0.873 | 0.11503 | 0.006 | -7.591
-12.5 | -0.851 | 0.10801 | 0.006 | -7.876
-12 | -0.826 | 0.10199 | 0.006 | -8.099
-11.5 | -0.799 | 0.09577 | 0.006 | -8.344
-11 | -0.77 | 0.09004 | 0.006 | -8.553
-10.5 | -0.739 | 0.08475 | 0.006 | -8.719
-10 | -0.706 | 0.0797 | 0.006 | -8.855
-9.5 | -0.67 | 0.07508 | 0.006 | -8.927
-9 | -0.633 | 0.07069 | 0.006 | -8.954
-8.5 | -0.594 | 0.06648 | 0.006 | -8.934
-8 | -0.554 | 0.06253 | 0.006 | -8.852
-7.5 | -0.512 | 0.05849 | 0.006 | -8.749
-7 | -0.469 | 0.05522 | 0.006 | -8.485
-6.5 | -0.424 | 0.05218 | 0.006 | -8.13
-6 | -0.379 | 0.04905 | 0.006 | -7.725
-5.5 | -0.332 | 0.04619 | 0.006 | -7.198
-5 | -0.285 | 0.04457 | 0.006 | -6.397
-4.5 | -0.237 | 0.04245 | 0.006 | -5.586
-4 | -0.189 | 0.04056 | 0.006 | -4.648
-3.5 | -0.139 | 0.03889 | 0.006 | -3.582
-3 | -0.09 | 0.0373 | 0.006 | -2.4
-2.5 | -0.039 | 0.03576 | 0.006 | -1.098
-2 | 0.012 | 0.03402 | 0.006 | 0.342
-1.5 | 0.077 | 0.01686 | 0.009 | 4.544
-1 | 0.139 | 0.01695 | 0.009 | 8.217
-0.5 | 0.202 | 0.017 | 0.008 | 11.872
0 | 0.254 | 0.01872 | 0.008 | 13.562
0.5 | 0.312 | 0.01918 | 0.007 | 16.246
1 | 0.368 | 0.0197 | 0.007 | 18.702
1.5 | 0.425 | 0.0203 | 0.007 | 20.928
2 | 0.48 | 0.01954 | 0.006 | 24.586
2.5 | 0.535 | 0.02043 | 0.006 | 26.198
3 | 0.59 | 0.02138 | 0.005 | 27.596
3.5 | 0.644 | 0.02243 | 0.005 | 28.698
4 | 0.697 | 0.02355 | 0.005 | 29.612
4.5 | 0.751 | 0.02475 | 0.004 | 30.334
5 | 0.804 | 0.02606 | 0.004 | 30.828
5.5 | 0.856 | 0.02743 | 0.003 | 31.211
6 | 0.908 | 0.02893 | 0.003 | 31.397
6.5 | 0.96 | 0.03051 | 0.003 | 31.466
7 | 1.011 | 0.03221 | 0.002 | 31.401
7.5 | 1.062 | 0.03404 | 0.002 | 31.208
8 | 1.113 | 0.03594 | 0.001 | 30.971
8.5 | 1.163 | 0.03799 | 0.001 | 30.615
9 | 1.213 | 0.04018 | 0 | 30.187
9.5 | 1.262 | 0.04245 | 0 | 29.733
10 | 1.311 | 0.04491 | 0 | 29.188
10.5 | 1.359 | 0.04745 | -0.001 | 28.642
11 | 1.406 | 0.05018 | -0.001 | 28.026
11.5 | 1.453 | 0.05304 | -0.002 | 27.392
12 | 1.498 | 0.05609 | -0.002 | 26.701
12.5 | 1.541 | 0.05927 | -0.003 | 25.996
13 | 1.582 | 0.06268 | -0.003 | 25.231
13.5 | 1.621 | 0.06628 | -0.003 | 24.45
14 | 1.658 | 0.07003 | -0.004 | 23.669
14.5 | 1.692 | 0.07407 | -0.004 | 22.844
15 | 1.725 | 0.0783 | -0.005 | 22.024
15.5 | 1.755 | 0.0828 | -0.005 | 21.193
16 | 1.782 | 0.08758 | -0.006 | 20.344
16.5 | 1.806 | 0.09284 | -0.006 | 19.457
17 | 1.828 | 0.09862 | -0.007 | 18.539
17.5 | 1.848 | 0.10532 | -0.007 | 17.543
18 | 1.861 | 0.11351 | -0.008 | 16.398
18.5 | 1.871 | 0.12138 | -0.008 | 15.416
19 | 1.878 | 0.12909 | -0.009 | 14.548
19.5 | 1.882 | 0.13689 | -0.009 | 13.747
20 | 1.883 | 0.14498 | -0.01 | 12.986

## 10. Re 100k Mach 0.00 (2)
BIGFOIL.COM POLAR EXPORT
NACA45117
NACA45117 |  |  |  | Cl Max: | 0.904 | at alpha= | 4 | deg
XFOIL ncrit=9 |  |  |  | L/D Max: | 26.1926 | at alpha= | 3 | deg
Re: | 100000 |  |  | Cd Min: | 0.21271 | at alpha= | -20 | deg
Mach: | 0 |  |  | Cl=0 at alpha= | -3.1593 | deg
|  |  |  | @ Cl=0.1, Cd= | 0.028243
|  |  |  | @ Cl=0.4, Cd= | 0.026838
|  |  |  | @ Cl=0.6, Cd= | 0.027079
alpha (deg) | Cl | Cd | Cm | Cl/Cd
-20 | -0.4487 | 0.21271 | 0.0103 | -2.1094
-19 | -0.4173 | 0.2018 | 0.0038 | -2.0679
-18.5 | -0.3992 | 0.19635 | 0.0013 | -2.0331
-17.5 | -0.3697 | 0.1852 | -0.0048 | -1.9962
-17 | -0.352 | 0.17961 | -0.0071 | -1.9598
-16.5 | -0.3554 | 0.17693 | -0.0123 | -2.0087
-16 | -0.3251 | 0.16823 | -0.0127 | -1.9325
-15.5 | -0.3094 | 0.16262 | -0.0148 | -1.9026
-14.5 | -0.2865 | 0.15085 | -0.0199 | -1.8992
-14 | -0.2739 | 0.14531 | -0.022 | -1.8849
-13.5 | -0.2822 | 0.14006 | -0.0266 | -2.0149
-13 | -0.2517 | 0.13309 | -0.026 | -1.8912
-12.5 | -0.2544 | 0.12797 | -0.0297 | -1.988
-12 | -0.2509 | 0.12106 | -0.0322 | -2.0725
-11.5 | -0.227 | 0.11514 | -0.032 | -1.9715
-11 | -0.2886 | 0.11079 | -0.0422 | -2.6049
-10.5 | -0.2068 | 0.10179 | -0.041 | -2.0316
-10 | -0.1928 | 0.08972 | -0.065 | -2.1489
-9.5 | -0.1322 | 0.08402 | -0.0648 | -1.5734
-9 | -0.2416 | 0.08005 | -0.0658 | -3.0181
-8.5 | -0.1638 | 0.07156 | -0.0674 | -2.289
-8 | -0.2505 | 0.07087 | -0.0581 | -3.5346
-7 | -0.2403 | 0.06039 | -0.0502 | -3.9791
-5.5 | -0.1895 | 0.04813 | -0.0372 | -3.9373
-5 | -0.1609 | 0.03922 | -0.0311 | -4.1025
-4.5 | -0.1228 | 0.03574 | -0.0274 | -3.4359
-4 | -0.0828 | 0.03339 | -0.024 | -2.4798
-3.5 | -0.0338 | 0.03127 | -0.0227 | -1.0809
-3 | 0.0158 | 0.03003 | -0.021 | 0.52614
-2.5 | 0.0693 | 0.02879 | -0.0206 | 2.4071
-2 | 0.1282 | 0.02774 | -0.0208 | 4.6215
-1.5 | 0.1822 | 0.02734 | -0.0207 | 6.6642
-1 | 0.2441 | 0.02655 | -0.0214 | 9.194
-0.5 | 0.2858 | 0.0267 | -0.0194 | 10.7041
0 | 0.6585 | 0.02715 | -0.0722 | 24.2541
0.5 | 0.6982 | 0.02757 | -0.0698 | 25.3246
1 | 0.7297 | 0.029 | -0.0671 | 25.1621
1.5 | 0.766 | 0.02976 | -0.0645 | 25.7392
2 | 0.7986 | 0.03107 | -0.0615 | 25.7033
2.5 | 0.8226 | 0.03295 | -0.0579 | 24.9651
3 | 0.8675 | 0.03312 | -0.0557 | 26.1926
3.5 | 0.8578 | 0.03758 | -0.0492 | 22.826
4 | 0.904 | 0.03751 | -0.0469 | 24.1002
4.5 | 0.7933 | 0.04848 | -0.0321 | 16.3634
5 | 0.7499 | 0.05388 | -0.0224 | 13.918

## 11. Re 100k Mach 0.10 (1)
BIGFOIL.COM POLAR EXPORT
NACA45117
NACA45117 |  |  |  | Cl Max: | 1.869 | at alpha= | 19.5 | deg
JavaFoil+Calcfoil stall+Eppler ext transition |  |  |  | L/D Max: | 31.255 | at alpha= | 6.5 | deg
Re: | 100000 |  |  | Cd Min: | 0.0169 | at alpha= | -1.5 | deg
Mach: | 0.1 |  |  | Cl=0 at alpha= | -2.1176 | deg
|  |  |  | @ Cl=0.1, Cd= | 0.016937
|  |  |  | @ Cl=0.4, Cd= | 0.020191
|  |  |  | @ Cl=0.6, Cd= | 0.021749
alpha (deg) | Cl | Cd | Cm | Cl/Cd
-20 | -0.917 | 0.25842 | 0.006 | -3.549
-19.5 | -0.927 | 0.24434 | 0.006 | -3.792
-19 | -0.935 | 0.2329 | 0.006 | -4.013
-18.5 | -0.941 | 0.21876 | 0.006 | -4.302
-18 | -0.946 | 0.20854 | 0.006 | -4.537
-17.5 | -0.949 | 0.19735 | 0.006 | -4.809
-17 | -0.95 | 0.18581 | 0.006 | -5.113
-16.5 | -0.948 | 0.1761 | 0.006 | -5.381
-16 | -0.943 | 0.16629 | 0.006 | -5.672
-15.5 | -0.936 | 0.15628 | 0.006 | -5.991
-15 | -0.927 | 0.14801 | 0.006 | -6.265
-14.5 | -0.916 | 0.13951 | 0.006 | -6.565
-14 | -0.902 | 0.13163 | 0.006 | -6.854
-13.5 | -0.886 | 0.1241 | 0.006 | -7.139
-13 | -0.867 | 0.11648 | 0.006 | -7.446
-12.5 | -0.846 | 0.10975 | 0.006 | -7.711
-12 | -0.823 | 0.10288 | 0.006 | -7.998
-11.5 | -0.797 | 0.09699 | 0.006 | -8.218
-11 | -0.769 | 0.09108 | 0.006 | -8.442
-10.5 | -0.738 | 0.08564 | 0.006 | -8.623
-10 | -0.706 | 0.08055 | 0.006 | -8.763
-9.5 | -0.671 | 0.07554 | 0.006 | -8.879
-9 | -0.634 | 0.07098 | 0.006 | -8.93
-8.5 | -0.595 | 0.0669 | 0.006 | -8.898
-8 | -0.555 | 0.06283 | 0.006 | -8.833
-7.5 | -0.513 | 0.05886 | 0.006 | -8.719
-7 | -0.47 | 0.05551 | 0.006 | -8.469
-6.5 | -0.426 | 0.05209 | 0.006 | -8.174
-6 | -0.38 | 0.04921 | 0.006 | -7.729
-5.5 | -0.334 | 0.04631 | 0.006 | -7.208
-5 | -0.286 | 0.0447 | 0.006 | -6.406
-4.5 | -0.238 | 0.04258 | 0.006 | -5.595
-4 | -0.189 | 0.0407 | 0.006 | -4.653
-3.5 | -0.14 | 0.03898 | 0.006 | -3.589
-3 | -0.09 | 0.0374 | 0.006 | -2.405
-2.5 | -0.039 | 0.03592 | 0.006 | -1.098
-2 | 0.012 | 0.03418 | 0.006 | 0.342
-1.5 | 0.077 | 0.0169 | 0.009 | 4.554
-1 | 0.14 | 0.017 | 0.009 | 8.233
-0.5 | 0.203 | 0.01705 | 0.008 | 11.895
0 | 0.255 | 0.01827 | 0.008 | 13.943
0.5 | 0.313 | 0.01932 | 0.007 | 16.183
1 | 0.37 | 0.01987 | 0.007 | 18.609
1.5 | 0.426 | 0.02047 | 0.007 | 20.826
2 | 0.482 | 0.01972 | 0.006 | 24.442
2.5 | 0.537 | 0.02061 | 0.006 | 26.062
3 | 0.592 | 0.02159 | 0.005 | 27.421
3.5 | 0.646 | 0.02266 | 0.005 | 28.512
4 | 0.7 | 0.02378 | 0.005 | 29.444
4.5 | 0.754 | 0.02499 | 0.004 | 30.162
5 | 0.807 | 0.02632 | 0.004 | 30.643
5.5 | 0.859 | 0.02771 | 0.003 | 31.021
6 | 0.912 | 0.02922 | 0.003 | 31.202
6.5 | 0.964 | 0.03083 | 0.003 | 31.255
7 | 1.015 | 0.03255 | 0.002 | 31.19
7.5 | 1.066 | 0.03441 | 0.002 | 30.991
8 | 1.117 | 0.03634 | 0.001 | 30.743
8.5 | 1.168 | 0.03842 | 0.001 | 30.388
9 | 1.218 | 0.04062 | 0.001 | 29.975
9.5 | 1.267 | 0.04294 | 0 | 29.511
10 | 1.316 | 0.04542 | 0 | 28.968
10.5 | 1.364 | 0.04802 | -0.001 | 28.408
11 | 1.412 | 0.05078 | -0.001 | 27.795
11.5 | 1.458 | 0.05371 | -0.002 | 27.145
12 | 1.503 | 0.05681 | -0.002 | 26.45
12.5 | 1.546 | 0.06008 | -0.003 | 25.729
13 | 1.586 | 0.06351 | -0.003 | 24.976
13.5 | 1.625 | 0.06719 | -0.004 | 24.184
14 | 1.662 | 0.07109 | -0.004 | 23.372
14.5 | 1.696 | 0.07519 | -0.004 | 22.551
15 | 1.727 | 0.07952 | -0.005 | 21.721
15.5 | 1.757 | 0.08418 | -0.005 | 20.87
16 | 1.783 | 0.08911 | -0.006 | 20.006
16.5 | 1.806 | 0.0945 | -0.006 | 19.111
17 | 1.827 | 0.10055 | -0.007 | 18.168
17.5 | 1.844 | 0.10786 | -0.007 | 17.1
18 | 1.856 | 0.11637 | -0.008 | 15.948
18.5 | 1.864 | 0.12429 | -0.008 | 14.994
19 | 1.868 | 0.13222 | -0.009 | 14.128
19.5 | 1.869 | 0.14035 | -0.009 | 13.32
20 | 1.867 | 0.14857 | -0.01 | 12.569

## 12. Re 100k Mach 0.10 (2)
BIGFOIL.COM POLAR EXPORT
NACA45117
NACA45117 |  |  |  | Cl Max: | 0.9073 | at alpha= | 4 | deg
XFOIL ncrit=9 |  |  |  | L/D Max: | 25.6158 | at alpha= | 1.5 | deg
Re: | 100000 |  |  | Cd Min: | 0.21332 | at alpha= | -20 | deg
Mach: | 0.1 |  |  | Cl=0 at alpha= | -3.1578 | deg
|  |  |  | @ Cl=0.1, Cd= | 0.028482
|  |  |  | @ Cl=0.4, Cd= | 0.027158
|  |  |  | @ Cl=0.6, Cd= | 0.11888
alpha (deg) | Cl | Cd | Cm | Cl/Cd
-20 | -0.4492 | 0.21332 | 0.0104 | -2.1058
-19 | -0.4171 | 0.20232 | 0.004 | -2.0616
-18.5 | -0.3991 | 0.19688 | 0.0014 | -2.0271
-17.5 | -0.3688 | 0.18566 | -0.0047 | -1.9864
-17 | -0.3512 | 0.18007 | -0.0071 | -1.9504
-16.5 | -0.3559 | 0.17769 | -0.0125 | -2.0029
-16 | -0.3235 | 0.16865 | -0.0126 | -1.9182
-15.5 | -0.3082 | 0.16307 | -0.0149 | -1.89
-14.5 | -0.284 | 0.15124 | -0.0199 | -1.8778
-14 | -0.2723 | 0.14578 | -0.0221 | -1.8679
-13.5 | -0.2773 | 0.14035 | -0.0264 | -1.9758
-13 | -0.2486 | 0.13351 | -0.0261 | -1.862
-12.5 | -0.2545 | 0.12862 | -0.0302 | -1.9787
-12 | -0.2455 | 0.12148 | -0.0321 | -2.0209
-11.5 | -0.2234 | 0.1156 | -0.0322 | -1.9325
-11 | -0.2867 | 0.11153 | -0.0426 | -2.5706
-10.5 | -0.1917 | 0.10153 | -0.0436 | -1.8881
-10 | -0.1697 | 0.09028 | -0.0641 | -1.8797
-9.5 | -0.1273 | 0.08465 | -0.0649 | -1.5038
-9 | -0.2401 | 0.08091 | -0.066 | -2.9675
-8.5 | -0.1537 | 0.07221 | -0.0678 | -2.1285
-8 | -0.2495 | 0.07176 | -0.0584 | -3.4769
-7.5 | -0.2046 | 0.06317 | -0.0584 | -3.2389
-7 | -0.235 | 0.06071 | -0.051 | -3.8709
-6 | -0.2122 | 0.05383 | -0.0412 | -3.942
-5.5 | -0.1869 | 0.04848 | -0.0378 | -3.8552
-5 | -0.1601 | 0.03972 | -0.0316 | -4.0307
-4.5 | -0.1222 | 0.03616 | -0.028 | -3.3794
-4 | -0.0825 | 0.03368 | -0.0245 | -2.4495
-3.5 | -0.0349 | 0.03161 | -0.0229 | -1.1041
-3 | 0.0161 | 0.03023 | -0.0212 | 0.53258
-2.5 | 0.0683 | 0.02906 | -0.0206 | 2.3503
-2 | 0.1286 | 0.02796 | -0.0208 | 4.5994
-1.5 | 0.1811 | 0.02765 | -0.0205 | 6.5497
-1 | 0.2457 | 0.02676 | -0.0216 | 9.1816
-0.5 | 0.2863 | 0.02704 | -0.0195 | 10.588
0 | 0.6612 | 0.02743 | -0.0724 | 24.105
0.5 | 0.702 | 0.02781 | -0.07 | 25.2427
1 | 0.731 | 0.02948 | -0.0671 | 24.7965
1.5 | 0.7695 | 0.03004 | -0.0645 | 25.6158
2 | 0.7952 | 0.03199 | -0.0611 | 24.8578
2.5 | 0.8251 | 0.03333 | -0.0578 | 24.7555
3 | 0.8601 | 0.03437 | -0.0548 | 25.0247
3.5 | 0.8549 | 0.03835 | -0.0486 | 22.292
4 | 0.9073 | 0.03792 | -0.0467 | 23.9267
4.5 | 0.7739 | 0.05015 | -0.0302 | 15.4317
5 | 0.8759 | 0.04645 | -0.0316 | 18.8568
6.5 | 0.4896 | 0.09089 | -0.0078 | 5.3867
7 | 0.551 | 0.08931 | -0.0041 | 6.1695
8 | 0.4524 | 0.11036 | -0.0048 | 4.0993
8.5 | 0.4438 | 0.11504 | -0.0034 | 3.8578
9 | 0.4816 | 0.11888 | -0.0023 | 4.0511

## 13. Re 100k Mach 0.25 (1)
BIGFOIL.COM POLAR EXPORT
NACA45117
NACA45117 |  |  |  | Cl Max: | 1.807 | at alpha= | 17.5 | deg
JavaFoil+Calcfoil stall+Eppler ext transition |  |  |  | L/D Max: | 30.208 | at alpha= | 6.5 | deg
Re: | 100000 |  |  | Cd Min: | 0.01725 | at alpha= | -1 | deg
Mach: | 0.25 |  |  | Cl=0 at alpha= | -2.1154 | deg
|  |  |  | @ Cl=0.1, Cd= | 0.025762
|  |  |  | @ Cl=0.4, Cd= | 0.021016
|  |  |  | @ Cl=0.6, Cd= | 0.022644
alpha (deg) | Cl | Cd | Cm | Cl/Cd
-19 | -0.63 | 0.30842 | 0.006 | -2.041
-18.5 | -0.665 | 0.28309 | 0.006 | -2.35
-18 | -0.698 | 0.26278 | 0.006 | -2.656
-17.5 | -0.728 | 0.24596 | 0.006 | -2.959
-17 | -0.754 | 0.2267 | 0.006 | -3.326
-16.5 | -0.775 | 0.21049 | 0.006 | -3.682
-16 | -0.792 | 0.19658 | 0.006 | -4.03
-15.5 | -0.806 | 0.18155 | 0.006 | -4.438
-15 | -0.816 | 0.17106 | 0.006 | -4.767
-14.5 | -0.821 | 0.159 | 0.006 | -5.166
-14 | -0.823 | 0.14739 | 0.006 | -5.587
-13.5 | -0.821 | 0.13823 | 0.006 | -5.942
-13 | -0.816 | 0.12822 | 0.006 | -6.36
-12.5 | -0.806 | 0.12009 | 0.006 | -6.71
-12 | -0.792 | 0.11191 | 0.006 | -7.079
-11.5 | -0.775 | 0.10433 | 0.006 | -7.425
-11 | -0.754 | 0.09701 | 0.006 | -7.77
-10.5 | -0.729 | 0.09068 | 0.006 | -8.043
-10 | -0.702 | 0.085 | 0.006 | -8.255
-9.5 | -0.67 | 0.07939 | 0.006 | -8.444
-9 | -0.636 | 0.07437 | 0.006 | -8.557
-8.5 | -0.6 | 0.06944 | 0.006 | -8.639
-8 | -0.561 | 0.06493 | 0.006 | -8.643
-7.5 | -0.52 | 0.06081 | 0.006 | -8.559
-7 | -0.478 | 0.05672 | 0.006 | -8.425
-6.5 | -0.434 | 0.05341 | 0.006 | -8.12
-6 | -0.388 | 0.05012 | 0.006 | -7.743
-5.5 | -0.341 | 0.04805 | 0.006 | -7.097
-5 | -0.293 | 0.04554 | 0.006 | -6.431
-4.5 | -0.244 | 0.04332 | 0.006 | -5.628
-4 | -0.194 | 0.04135 | 0.006 | -4.69
-3.5 | -0.143 | 0.03959 | 0.006 | -3.621
-3 | -0.092 | 0.03803 | 0.006 | -2.423
-2.5 | -0.04 | 0.03656 | 0.006 | -1.105
-2 | 0.012 | 0.03505 | 0.006 | 0.342
-1.5 | 0.066 | 0.03234 | 0.006 | 2.029
-1 | 0.144 | 0.01725 | 0.009 | 8.33
-0.5 | 0.208 | 0.01736 | 0.008 | 11.99
0 | 0.26 | 0.01902 | 0.008 | 13.649
0.5 | 0.319 | 0.01959 | 0.008 | 16.262
1 | 0.377 | 0.02075 | 0.007 | 18.169
1.5 | 0.435 | 0.02142 | 0.007 | 20.291
2 | 0.491 | 0.02072 | 0.006 | 23.725
2.5 | 0.548 | 0.02166 | 0.006 | 25.304
3 | 0.604 | 0.02272 | 0.005 | 26.587
3.5 | 0.66 | 0.02384 | 0.005 | 27.67
4 | 0.715 | 0.02505 | 0.005 | 28.527
4.5 | 0.769 | 0.02636 | 0.004 | 29.181
5 | 0.824 | 0.02774 | 0.004 | 29.687
5.5 | 0.878 | 0.02925 | 0.003 | 30.006
6 | 0.931 | 0.03087 | 0.003 | 30.156
6.5 | 0.984 | 0.03258 | 0.003 | 30.208
7 | 1.037 | 0.03445 | 0.002 | 30.088
7.5 | 1.089 | 0.0364 | 0.002 | 29.914
8 | 1.141 | 0.03852 | 0.001 | 29.613
8.5 | 1.192 | 0.04075 | 0.001 | 29.249
9 | 1.243 | 0.04312 | 0.001 | 28.821
9.5 | 1.293 | 0.0457 | 0 | 28.289
10 | 1.342 | 0.04836 | 0 | 27.758
10.5 | 1.391 | 0.05126 | -0.001 | 27.136
11 | 1.439 | 0.05429 | -0.001 | 26.499
11.5 | 1.485 | 0.05759 | -0.002 | 25.781
12 | 1.529 | 0.06101 | -0.002 | 25.065
12.5 | 1.571 | 0.06474 | -0.003 | 24.262
13 | 1.61 | 0.06864 | -0.003 | 23.455
13.5 | 1.646 | 0.0728 | -0.004 | 22.614
14 | 1.68 | 0.07732 | -0.004 | 21.725
14.5 | 1.71 | 0.08209 | -0.005 | 20.83
15 | 1.737 | 0.08718 | -0.005 | 19.919
15.5 | 1.76 | 0.0927 | -0.005 | 18.987
16 | 1.779 | 0.09887 | -0.006 | 17.989
16.5 | 1.793 | 0.1058 | -0.006 | 16.948
17 | 1.803 | 0.11456 | -0.007 | 15.74
17.5 | 1.807 | 0.12458 | -0.007 | 14.505
18 | 1.804 | 0.13378 | -0.008 | 13.481
18.5 | 1.795 | 0.14303 | -0.008 | 12.547
19 | 1.781 | 0.15282 | -0.009 | 11.651
19.5 | 1.761 | 0.16319 | -0.009 | 10.792
20 | 1.736 | 0.17434 | -0.01 | 9.96

## 14. Re 100k Mach 0.25 (2)
BIGFOIL.COM POLAR EXPORT
NACA45117
NACA45117 |  |  |  | Cl Max: | 0.8116 | at alpha= | 3.5 | deg
XFOIL ncrit=9 |  |  |  | L/D Max: | 23.75 | at alpha= | 1 | deg
Re: | 100000 |  |  | Cd Min: | 0.21693 | at alpha= | -20 | deg
Mach: | 0.25 |  |  | Cl=0 at alpha= | -3.1255 | deg
|  |  |  | @ Cl=0.1, Cd= | 0.030189
|  |  |  | @ Cl=0.4, Cd= | 0.029003
|  |  |  | @ Cl=0.6, Cd= | 0.030064
alpha (deg) | Cl | Cd | Cm | Cl/Cd
-20 | -0.453 | 0.21693 | 0.011 | -2.0882
-19.5 | -0.4414 | 0.21261 | 0.0065 | -2.0761
-19 | -0.4169 | 0.2053 | 0.0048 | -2.0307
-18.5 | -0.3994 | 0.19992 | 0.0016 | -1.9978
-18 | -0.3908 | 0.19575 | -0.003 | -1.9964
-17.5 | -0.3649 | 0.18823 | -0.0043 | -1.9386
-17 | -0.348 | 0.1827 | -0.0071 | -1.9048
-16 | -0.3158 | 0.17094 | -0.0126 | -1.8474
-15.5 | -0.3032 | 0.16572 | -0.0156 | -1.8296
-15 | -0.3011 | 0.16102 | -0.0197 | -1.87
-14.5 | -0.2718 | 0.15336 | -0.0201 | -1.7723
-14 | -0.2675 | 0.14875 | -0.0236 | -1.7983
-13.5 | -0.2549 | 0.14199 | -0.0259 | -1.7952
-13 | -0.2333 | 0.13572 | -0.0268 | -1.719
-12.5 | -0.2554 | 0.13235 | -0.033 | -1.9297
-12 | -0.2198 | 0.12364 | -0.0321 | -1.7777
-11.5 | -0.2063 | 0.11804 | -0.0338 | -1.7477
-11 | -0.2133 | 0.11161 | -0.0408 | -1.9111
-10.5 | -0.135 | 0.10062 | -0.0587 | -1.3417
-10 | -0.1124 | 0.09295 | -0.064 | -1.2093
-9.5 | -0.1117 | 0.0878 | -0.0669 | -1.2722
-9 | -0.1106 | 0.08116 | -0.0683 | -1.3627
-8.5 | -0.1149 | 0.07569 | -0.0692 | -1.518
-8 | -0.2381 | 0.07602 | -0.0604 | -3.1321
-7.5 | -0.1581 | 0.06568 | -0.0628 | -2.4071
-7 | -0.1992 | 0.06228 | -0.0561 | -3.1985
-6.5 | -0.2096 | 0.06021 | -0.0494 | -3.4811
-5.5 | -0.1742 | 0.05061 | -0.041 | -3.442
-5 | -0.1539 | 0.04204 | -0.0348 | -3.6608
-4.5 | -0.1193 | 0.03845 | -0.031 | -3.1027
-4 | -0.0805 | 0.03561 | -0.0268 | -2.2606
-3.5 | -0.0376 | 0.03333 | -0.024 | -1.1281
-3 | 0.0126 | 0.03183 | -0.0222 | 0.39585
-2.5 | 0.0656 | 0.0305 | -0.0208 | 2.1508
-2 | 0.1175 | 0.03003 | -0.0197 | 3.9128
-1.5 | 0.1792 | 0.02907 | -0.0201 | 6.1644
-1 | 0.2308 | 0.02915 | -0.0196 | 7.9177
-0.5 | 0.294 | 0.02844 | -0.0202 | 10.3376
0.5 | 0.7066 | 0.03063 | -0.0703 | 23.0689
1 | 0.7448 | 0.03136 | -0.0675 | 23.75
1.5 | 0.7659 | 0.03369 | -0.0636 | 22.7337
2 | 0.7941 | 0.03525 | -0.0599 | 22.5277
2.5 | 0.8095 | 0.03781 | -0.0552 | 21.4097
3 | 0.8028 | 0.0417 | -0.0487 | 19.2518
3.5 | 0.8116 | 0.0444 | -0.0431 | 18.2793
4 | 0.641 | 0.05773 | -0.0256 | 11.1034
4.5 | 0.7928 | 0.05168 | -0.029 | 15.3406

## 15. Re 100k Mach 0.50 (1)
BIGFOIL.COM POLAR EXPORT
NACA45117
NACA45117 |  |  |  | Cl Max: | 1.597 | at alpha= | 12.5 | deg
JavaFoil+Calcfoil stall+Eppler ext transition |  |  |  | L/D Max: | 26.152 | at alpha= | 5.5 | deg
Re: | 100000 |  |  | Cd Min: | 0.01949 | at alpha= | -0.5 | deg
Mach: | 0.5 |  |  | Cl=0 at alpha= | -2.1121 | deg
|  |  |  | @ Cl=0.1, Cd= | 0.035846
|  |  |  | @ Cl=0.4, Cd= | 0.023601
|  |  |  | @ Cl=0.6, Cd= | 0.026516
alpha (deg) | Cl | Cd | Cm | Cl/Cd
-20 | -1 | 0.38413 | 0.009 | -2.603
-19.5 | -0.973 | 0.37115 | 0.009 | -2.621
-19 | -0.944 | 0.3571 | 0.009 | -2.645
-18.5 | -0.917 | 0.3552 | 0.009 | -2.583
-18 | -0.89 | 0.35116 | 0.009 | -2.535
-17.5 | -0.862 | 0.34288 | 0.009 | -2.514
-17 | -0.835 | 0.32039 | 0.009 | -2.605
-16.5 | -0.807 | 0.31519 | 0.009 | -2.562
-16 | -0.78 | 0.31798 | 0.009 | -2.452
-15.5 | -0.752 | 0.30053 | 0.008 | -2.501
-15 | -0.724 | 0.29723 | 0.008 | -2.437
-14.5 | -0.696 | 0.2889 | 0.008 | -2.409
-14 | -0.668 | 0.28078 | 0.008 | -2.38
-13.5 | -0.641 | 0.27671 | 0.008 | -2.315
-13 | -0.612 | 0.27329 | 0.008 | -2.24
-12.5 | -0.585 | 0.25218 | 0.008 | -2.318
-12 | -0.557 | 0.25664 | 0.008 | -2.17
-11.5 | -0.528 | 0.23864 | 0.008 | -2.214
-11 | -0.501 | 0.24126 | 0.007 | -2.075
-10.5 | -0.472 | 0.21737 | 0.007 | -2.172
-10 | -0.444 | 0.21416 | 0.007 | -2.075
-9.5 | -0.416 | 0.19793 | 0.007 | -2.102
-9 | -0.388 | 0.18478 | 0.006 | -2.098
-8.5 | -0.36 | 0.18276 | 0.006 | -1.968
-8 | -0.331 | 0.12889 | 0.006 | -2.57
-7.5 | -0.473 | 0.08404 | 0.006 | -5.629
-7 | -0.469 | 0.07271 | 0.006 | -6.456
-6.5 | -0.444 | 0.06516 | 0.006 | -6.814
-6 | -0.408 | 0.05928 | 0.006 | -6.879
-5.5 | -0.364 | 0.0544 | 0.006 | -6.697
-5 | -0.317 | 0.0507 | 0.006 | -6.243
-4.5 | -0.266 | 0.04749 | 0.006 | -5.595
-4 | -0.213 | 0.04479 | 0.006 | -4.748
-3.5 | -0.158 | 0.04253 | 0.006 | -3.712
-3 | -0.102 | 0.04064 | 0.006 | -2.505
-2.5 | -0.045 | 0.03908 | 0.006 | -1.143
-2 | 0.013 | 0.0377 | 0.006 | 0.351
-1.5 | 0.072 | 0.03649 | 0.006 | 1.972
-1 | 0.132 | 0.03511 | 0.006 | 3.751
-0.5 | 0.232 | 0.01949 | 0.009 | 11.901
0 | 0.281 | 0.02202 | 0.009 | 12.778
0.5 | 0.346 | 0.02283 | 0.008 | 15.142
1 | 0.409 | 0.02373 | 0.008 | 17.247
1.5 | 0.472 | 0.02516 | 0.007 | 18.771
2 | 0.535 | 0.02618 | 0.007 | 20.422
2.5 | 0.596 | 0.02643 | 0.006 | 22.565
3 | 0.658 | 0.02777 | 0.006 | 23.692
3.5 | 0.718 | 0.02928 | 0.006 | 24.537
4 | 0.779 | 0.03087 | 0.005 | 25.233
4.5 | 0.838 | 0.03262 | 0.005 | 25.703
5 | 0.898 | 0.0345 | 0.004 | 26.019
5.5 | 0.956 | 0.03657 | 0.004 | 26.152
6 | 1.014 | 0.03883 | 0.003 | 26.116
6.5 | 1.071 | 0.04128 | 0.003 | 25.947
7 | 1.127 | 0.04401 | 0.002 | 25.61
7.5 | 1.182 | 0.04694 | 0.002 | 25.187
8 | 1.236 | 0.05017 | 0.001 | 24.629
8.5 | 1.288 | 0.05372 | 0.001 | 23.982
9 | 1.339 | 0.05764 | 0.001 | 23.232
9.5 | 1.388 | 0.06193 | 0 | 22.417
10 | 1.435 | 0.06671 | 0 | 21.511
10.5 | 1.479 | 0.07197 | -0.001 | 20.549
11 | 1.52 | 0.07796 | -0.001 | 19.495
11.5 | 1.555 | 0.08457 | -0.002 | 18.392
12 | 1.583 | 0.09217 | -0.002 | 17.171
12.5 | 1.597 | 0.10115 | -0.003 | 15.787
13 | 1.593 | 0.11193 | -0.003 | 14.231
13.5 | 1.56 | 0.1258 | -0.004 | 12.402
14 | 1.467 | 0.1502 | -0.004 | 9.766
14.5 | 0.931 | 0.21632 | -0.002 | 4.305
15 | 0.962 | 0.26867 | -0.003 | 3.58
15.5 | 0.992 | 0.30837 | -0.004 | 3.218
16 | 1.023 | 0.33544 | -0.004 | 3.051
16.5 | 1.055 | 0.35914 | -0.005 | 2.937
17 | 1.086 | 0.378 | -0.006 | 2.872
17.5 | 1.117 | 0.39983 | -0.006 | 2.794

## 16. Re 100k Mach 0.50 (2)
BIGFOIL.COM POLAR EXPORT
NACA45117
NACA45117 |  |  |  | Cl Max: | 0.8413 | at alpha= | 20 | deg
XFOIL ncrit=9 |  |  |  | L/D Max: | 4.7729 | at alpha= | 3.5 | deg
Re: | 100000 |  |  | Cd Min: | 0.2576 | at alpha= | 20 | deg
Mach: | 0.5 |  |  | Cl=0 at alpha= | -2.7878 | deg
|  |  |  | @ Cl=0.1, Cd= | 0.040588
|  |  |  | @ Cl=0.4, Cd= | 0.12278
|  |  |  | @ Cl=0.6, Cd= | 0.18041
alpha (deg) | Cl | Cd | Cm | Cl/Cd
-20 | -0.4746 | 0.23493 | 0.0146 | -2.0202
-19.5 | -0.4493 | 0.22741 | 0.0114 | -1.9757
-19 | -0.4277 | 0.22115 | 0.0073 | -1.934
-18.5 | -0.4111 | 0.21609 | 0.0023 | -1.9024
-18 | -0.3825 | 0.20762 | 0.0001 | -1.8423
-17.5 | -0.3621 | 0.20161 | -0.0039 | -1.796
-17 | -0.3494 | 0.19726 | -0.0089 | -1.7713
-16.5 | -0.3178 | 0.18806 | -0.0105 | -1.6899
-16 | -0.2989 | 0.18242 | -0.0142 | -1.6385
-15.5 | -0.2834 | 0.17657 | -0.0182 | -1.605
-15 | -0.2549 | 0.16883 | -0.02 | -1.5098
-14.5 | -0.2399 | 0.16357 | -0.0238 | -1.4667
-14 | -0.2229 | 0.157 | -0.0271 | -1.4197
-13.5 | -0.1961 | 0.15002 | -0.0292 | -1.3072
-13 | -0.2036 | 0.14776 | -0.0352 | -1.3779
-12.5 | -0.1467 | 0.13629 | -0.0413 | -1.0764
-12 | -0.1081 | 0.12916 | -0.0586 | -0.83695
-11.5 | -0.0621 | 0.11994 | -0.0604 | -0.51776
-11 | -0.0495 | 0.11489 | -0.0636 | -0.43085
-10.5 | -0.0421 | 0.10898 | -0.0668 | -0.38631
-10 | -0.0135 | 0.10296 | -0.0668 | -0.13112
-9.5 | -0.0251 | 0.09818 | -0.0703 | -0.25565
-9 | 0.0065 | 0.09221 | -0.0694 | 0.070491
-8.5 | -0.0175 | 0.08734 | -0.0732 | -0.20037
-8 | 0.0148 | 0.08169 | -0.0714 | 0.18117
-7.5 | 0.0096 | 0.0761 | -0.0723 | 0.12615
-7 | -0.0746 | 0.07363 | -0.0698 | -1.0132
-6.5 | -0.0262 | 0.06623 | -0.0697 | -0.39559
-6 | -0.0444 | 0.06201 | -0.0639 | -0.71601
-5.5 | -0.061 | 0.05846 | -0.0576 | -1.0434
-4.5 | -0.0843 | 0.04876 | -0.0446 | -1.7289
-4 | -0.0612 | 0.0452 | -0.0387 | -1.354
-3.5 | -0.041 | 0.04309 | -0.0317 | -0.9515
-3 | -0.0129 | 0.0413 | -0.0253 | -0.31235
-2.5 | 0.0175 | 0.04017 | -0.0206 | 0.43565
-2 | 0.0574 | 0.03939 | -0.0161 | 1.4572
-1.5 | 0.0658 | 0.04106 | -0.0094 | 1.6025
-1 | 0.1223 | 0.04028 | -0.0076 | 3.0362
-0.5 | 0.0471 | 0.04635 | 0.0048 | 1.0162
0 | 0.1576 | 0.04411 | 0.0019 | 3.5729
0.5 | 0.0283 | 0.05351 | 0.0155 | 0.52887
2.5 | 0.0858 | 0.06615 | 0.0248 | 1.2971
3.5 | 0.3836 | 0.08037 | -0.0221 | 4.7729
4 | 0.3904 | 0.08449 | -0.0184 | 4.6207
4.5 | 0.3638 | 0.09015 | -0.0151 | 4.0355
5 | 0.3617 | 0.09544 | -0.0126 | 3.7898
5.5 | 0.3733 | 0.10068 | -0.0107 | 3.7078
6.5 | 0.3527 | 0.11212 | -0.0077 | 3.1457
7 | 0.3871 | 0.11629 | -0.0059 | 3.3287
7.5 | 0.3832 | 0.1206 | -0.0041 | 3.1774
8 | 0.416 | 0.12486 | -0.0025 | 3.3317
8.5 | 0.4142 | 0.12937 | -0.0015 | 3.2017
9 | 0.4475 | 0.13387 | -0.0002 | 3.3428
9.5 | 0.4474 | 0.13859 | 0.0002 | 3.2282
10 | 0.4813 | 0.1433 | 0.0012 | 3.3587
10.5 | 0.4804 | 0.14803 | 0.001 | 3.2453
11 | 0.5169 | 0.15317 | 0.0017 | 3.3747
11.5 | 0.5147 | 0.15779 | 0.0009 | 3.2619
12 | 0.5537 | 0.16344 | 0.0014 | 3.3878
12.5 | 0.5504 | 0.16786 | -0.0001 | 3.2789
13 | 0.593 | 0.17436 | 0.0003 | 3.401
13.5 | 0.5872 | 0.17832 | -0.0019 | 3.293
14 | 0.6356 | 0.18622 | -0.0015 | 3.4132
14.5 | 0.6254 | 0.18914 | -0.0044 | 3.3065
15 | 0.6677 | 0.19738 | -0.0045 | 3.3828
15.5 | 0.6646 | 0.2004 | -0.0076 | 3.3164
16 | 0.6912 | 0.20756 | -0.0089 | 3.3301
16.5 | 0.7066 | 0.21219 | -0.0112 | 3.33
17 | 0.7188 | 0.21849 | -0.0142 | 3.2899
17.5 | 0.7539 | 0.22563 | -0.0149 | 3.3413
18 | 0.7549 | 0.23046 | -0.0195 | 3.2756
18.5 | 0.7901 | 0.23906 | -0.0203 | 3.305
19 | 0.7949 | 0.24317 | -0.0249 | 3.2689
19.5 | 0.8125 | 0.25041 | -0.0281 | 3.2447
20 | 0.8413 | 0.2576 | -0.0298 | 3.2659

## 17. Re 250k Mach 0.00 (1)
BIGFOIL.COM POLAR EXPORT
NACA45117
NACA45117 |  |  |  | Cl Max: | 1.898 | at alpha= | 20 | deg
JavaFoil+Calcfoil stall+Eppler ext transition |  |  |  | L/D Max: | 54.056 | at alpha= | 5.5 | deg
Re: | 250000 |  |  | Cd Min: | 0.01223 | at alpha= | 2 | deg
Mach: | 0 |  |  | Cl=0 at alpha= | -2.1129 | deg
|  |  |  | @ Cl=0.1, Cd= | 0.013812
|  |  |  | @ Cl=0.4, Cd= | 0.014517
|  |  |  | @ Cl=0.6, Cd= | 0.012913
alpha (deg) | Cl | Cd | Cm | Cl/Cd
-20 | -0.959 | 0.2109 | 0.006 | -4.546
-19.5 | -0.965 | 0.19987 | 0.006 | -4.829
-19 | -0.97 | 0.19138 | 0.006 | -5.071
-18.5 | -0.974 | 0.1811 | 0.006 | -5.378
-18 | -0.976 | 0.17248 | 0.006 | -5.658
-17.5 | -0.976 | 0.1635 | 0.006 | -5.969
-17 | -0.974 | 0.15509 | 0.006 | -6.282
-16.5 | -0.969 | 0.14798 | 0.006 | -6.551
-16 | -0.962 | 0.13973 | 0.006 | -6.887
-15.5 | -0.953 | 0.13272 | 0.006 | -7.183
-15 | -0.942 | 0.12547 | 0.006 | -7.507
-14.5 | -0.929 | 0.11853 | 0.007 | -7.834
-14 | -0.913 | 0.11246 | 0.007 | -8.119
-13.5 | -0.895 | 0.10601 | 0.007 | -8.444
-13 | -0.875 | 0.10006 | 0.007 | -8.747
-12.5 | -0.853 | 0.09445 | 0.007 | -9.029
-12 | -0.828 | 0.08929 | 0.007 | -9.275
-11.5 | -0.801 | 0.08421 | 0.007 | -9.515
-11 | -0.772 | 0.0795 | 0.007 | -9.716
-10.5 | -0.741 | 0.07478 | 0.007 | -9.912
-10 | -0.708 | 0.07024 | 0.007 | -10.079
-9.5 | -0.673 | 0.06612 | 0.007 | -10.172
-9 | -0.635 | 0.0623 | 0.007 | -10.199
-8.5 | -0.596 | 0.05862 | 0.007 | -10.176
-8 | -0.556 | 0.05514 | 0.007 | -10.086
-7.5 | -0.514 | 0.05187 | 0.007 | -9.916
-7 | -0.471 | 0.04895 | 0.007 | -9.628
-6.5 | -0.427 | 0.0461 | 0.007 | -9.263
-6 | -0.382 | 0.043 | 0.007 | -8.883
-5.5 | -0.336 | 0.04038 | 0.007 | -8.315
-5 | -0.289 | 0.03786 | 0.007 | -7.625
-4.5 | -0.242 | 0.03443 | 0.007 | -7.019
-4 | -0.232 | 0.01354 | 0.011 | -17.13
-3.5 | -0.171 | 0.01344 | 0.01 | -12.736
-3 | -0.11 | 0.01304 | 0.01 | -8.421
-2.5 | -0.048 | 0.01295 | 0.01 | -3.707
-2 | 0.014 | 0.0139 | 0.009 | 1.019
-1.5 | 0.077 | 0.01383 | 0.009 | 5.542
-1 | 0.139 | 0.01378 | 0.009 | 10.113
-0.5 | 0.202 | 0.01373 | 0.008 | 14.707
0 | 0.263 | 0.01379 | 0.008 | 19.056
0.5 | 0.324 | 0.01443 | 0.008 | 22.465
1 | 0.385 | 0.0145 | 0.007 | 26.548
1.5 | 0.445 | 0.01457 | 0.007 | 30.563
2 | 0.505 | 0.01223 | 0.007 | 41.269
2.5 | 0.563 | 0.01262 | 0.006 | 44.638
3 | 0.621 | 0.01308 | 0.006 | 47.487
3.5 | 0.678 | 0.01361 | 0.005 | 49.827
4 | 0.734 | 0.01422 | 0.005 | 51.607
4.5 | 0.789 | 0.01492 | 0.005 | 52.89
5 | 0.844 | 0.01571 | 0.004 | 53.695
5.5 | 0.897 | 0.0166 | 0.004 | 54.056
6 | 0.951 | 0.01759 | 0.003 | 54.038
6.5 | 1.003 | 0.01868 | 0.003 | 53.692
7 | 1.055 | 0.01988 | 0.002 | 53.055
7.5 | 1.106 | 0.02119 | 0.002 | 52.184
8 | 1.157 | 0.02262 | 0.001 | 51.122
8.5 | 1.207 | 0.02417 | 0.001 | 49.914
9 | 1.256 | 0.02585 | 0.001 | 48.581
9.5 | 1.305 | 0.02766 | 0 | 47.171
10 | 1.353 | 0.0296 | 0 | 45.707
10.5 | 1.4 | 0.03168 | -0.001 | 44.199
11 | 1.447 | 0.0339 | -0.001 | 42.671
11.5 | 1.492 | 0.03629 | -0.002 | 41.112
12 | 1.536 | 0.03883 | -0.002 | 39.555
12.5 | 1.578 | 0.04155 | -0.003 | 37.97
13 | 1.618 | 0.04444 | -0.003 | 36.401
13.5 | 1.655 | 0.04753 | -0.004 | 34.831
14 | 1.691 | 0.05082 | -0.004 | 33.274
14.5 | 1.724 | 0.05434 | -0.005 | 31.73
15 | 1.755 | 0.05815 | -0.005 | 30.184
15.5 | 1.784 | 0.06221 | -0.006 | 28.673
16 | 1.809 | 0.06668 | -0.006 | 27.133
16.5 | 1.832 | 0.07144 | -0.007 | 25.637
17 | 1.851 | 0.07716 | -0.007 | 23.993
17.5 | 1.867 | 0.0842 | -0.007 | 22.18
18 | 1.878 | 0.09277 | -0.008 | 20.245
18.5 | 1.887 | 0.10036 | -0.008 | 18.801
19 | 1.893 | 0.10728 | -0.009 | 17.648
19.5 | 1.897 | 0.11412 | -0.009 | 16.626
20 | 1.898 | 0.12097 | -0.01 | 15.693

## 18. Re 250k Mach 0.00 (2)
BIGFOIL.COM POLAR EXPORT
NACA45117
NACA45117 |  |  |  | Cl Max: | 1.5062 | at alpha= | 13.5 | deg
XFOIL ncrit=9 |  |  |  | L/D Max: | 63.7095 | at alpha= | 8 | deg
Re: | 250000 |  |  | Cd Min: | 0.2106 | at alpha= | -20 | deg
Mach: | 0 |  |  | Cl=0 at alpha= | -3.4132 | deg
|  |  |  | @ Cl=0.1, Cd= | 0.017492
|  |  |  | @ Cl=0.4, Cd= | 0.014824
|  |  |  | @ Cl=0.6, Cd= | 0.016697
alpha (deg) | Cl | Cd | Cm | Cl/Cd
-20 | -0.4555 | 0.2106 | 0.0119 | -2.1629
-19.5 | -0.4393 | 0.20488 | 0.0084 | -2.1442
-19 | -0.4279 | 0.19853 | 0.0039 | -2.1553
-18.5 | -0.4067 | 0.19322 | 0.0023 | -2.1049
-18 | -0.3898 | 0.18773 | -0.0005 | -2.0764
-17.5 | -0.3869 | 0.18122 | -0.0062 | -2.135
-17 | -0.3625 | 0.17531 | -0.0069 | -2.0678
-16.5 | -0.3448 | 0.16995 | -0.009 | -2.0288
-15.5 | -0.3222 | 0.15716 | -0.0151 | -2.0501
-15 | -0.3055 | 0.15169 | -0.0167 | -2.014
-14.5 | -0.3158 | 0.14464 | -0.0231 | -2.1834
-14 | -0.2906 | 0.13831 | -0.0228 | -2.1011
-13.5 | -0.2735 | 0.13297 | -0.0239 | -2.0569
-13 | -0.3012 | 0.12378 | -0.0328 | -2.4333
-12.5 | -0.2676 | 0.11878 | -0.0302 | -2.2529
-11.5 | -0.2237 | 0.10015 | -0.0498 | -2.2336
-11 | -0.1512 | 0.09179 | -0.0635 | -1.6472
-10.5 | -0.2121 | 0.07927 | -0.0735 | -2.6757
-10 | -0.1872 | 0.07611 | -0.0702 | -2.4596
-9.5 | -0.2013 | 0.06999 | -0.0712 | -2.8761
-9 | -0.2592 | 0.06364 | -0.0666 | -4.0729
-8.5 | -0.3936 | 0.04585 | -0.0493 | -8.5845
-8 | -0.367 | 0.04261 | -0.0461 | -8.613
-7.5 | -0.3644 | 0.03562 | -0.0387 | -10.2302
-7 | -0.3595 | 0.02834 | -0.0303 | -12.6853
-6.5 | -0.3191 | 0.02593 | -0.0276 | -12.3062
-6 | -0.2742 | 0.0244 | -0.0254 | -11.2377
-5.5 | -0.2257 | 0.02226 | -0.0237 | -10.1393
-5 | -0.1746 | 0.02135 | -0.0225 | -8.178
-4.5 | -0.1195 | 0.02004 | -0.022 | -5.9631
-4 | -0.0659 | 0.01935 | -0.0212 | -3.4057
-3.5 | -0.0096 | 0.01852 | -0.0211 | -0.51836
-3 | 0.0457 | 0.01782 | -0.0207 | 2.5645
-2.5 | 0.0984 | 0.01751 | -0.0198 | 5.6196
-2 | 0.1503 | 0.01694 | -0.0188 | 8.8725
-1.5 | 0.2001 | 0.01664 | -0.0175 | 12.0252
-1 | 0.2461 | 0.01628 | -0.0153 | 15.1167
-0.5 | 0.2918 | 0.01605 | -0.0131 | 18.1807
0 | 0.3329 | 0.0158 | -0.0101 | 21.0696
0.5 | 0.3441 | 0.0143 | -0.0014 | 24.0629
1.5 | 0.6441 | 0.01711 | -0.0342 | 37.6447
2 | 0.7371 | 0.01767 | -0.0413 | 41.7148
2.5 | 0.8429 | 0.01763 | -0.0513 | 47.8106
3 | 0.9239 | 0.01759 | -0.0569 | 52.5242
3.5 | 0.9911 | 0.01737 | -0.0598 | 57.0581
4 | 1.0344 | 0.01758 | -0.058 | 58.8396
4.5 | 1.0744 | 0.01801 | -0.0556 | 59.6557
5 | 1.1139 | 0.01829 | -0.0531 | 60.9021
5.5 | 1.1562 | 0.01865 | -0.0511 | 61.9946
6 | 1.1922 | 0.01915 | -0.048 | 62.2559
6.5 | 1.2305 | 0.01951 | -0.0453 | 63.0702
7 | 1.2709 | 0.02004 | -0.043 | 63.4182
7.5 | 1.3013 | 0.0206 | -0.0391 | 63.1699
8 | 1.3379 | 0.021 | -0.0361 | 63.7095
8.5 | 1.3699 | 0.02172 | -0.0325 | 63.0709
9 | 1.3955 | 0.02237 | -0.0279 | 62.3827
9.5 | 1.4311 | 0.02286 | -0.0249 | 62.6028
10 | 1.4454 | 0.02383 | -0.0185 | 60.6546
10.5 | 1.4637 | 0.0245 | -0.0128 | 59.7429
11 | 1.4909 | 0.02527 | -0.0086 | 58.9988
11.5 | 1.4675 | 0.02629 | 0.0036 | 55.8197
12 | 1.476 | 0.02709 | 0.0101 | 54.485
12.5 | 1.4822 | 0.02851 | 0.016 | 51.9888
13 | 1.471 | 0.03066 | 0.0225 | 47.9778
13.5 | 1.5062 | 0.03144 | 0.0244 | 47.9071
14 | 1.4716 | 0.03577 | 0.0301 | 41.1406
14.5 | 1.4943 | 0.03725 | 0.032 | 40.1154
15 | 1.4628 | 0.04303 | 0.0346 | 33.9949
15.5 | 1.4838 | 0.04487 | 0.0358 | 33.0689
16 | 1.4388 | 0.05314 | 0.0364 | 27.0756
16.5 | 1.4773 | 0.05351 | 0.0373 | 27.6079
17 | 1.4106 | 0.0654 | 0.0356 | 21.5688
17.5 | 1.4 | 0.07159 | 0.0348 | 19.5558
18 | 1.4042 | 0.07614 | 0.034 | 18.4423
18.5 | 1.3462 | 0.08902 | 0.0306 | 15.1224

## 19. Re 250k Mach 0.10 (1)
BIGFOIL.COM POLAR EXPORT
NACA45117
NACA45117 |  |  |  | Cl Max: | 1.885 | at alpha= | 19.5 | deg
JavaFoil+Calcfoil stall+Eppler ext transition |  |  |  | L/D Max: | 53.582 | at alpha= | 5.5 | deg
Re: | 250000 |  |  | Cd Min: | 0.0123 | at alpha= | 2 | deg
Mach: | 0.1 |  |  | Cl=0 at alpha= | -2.1129 | deg
|  |  |  | @ Cl=0.1, Cd= | 0.013832
|  |  |  | @ Cl=0.4, Cd= | 0.01457
|  |  |  | @ Cl=0.6, Cd= | 0.012986
alpha (deg) | Cl | Cd | Cm | Cl/Cd
-20 | -0.918 | 0.21544 | 0.006 | -4.263
-19.5 | -0.928 | 0.2063 | 0.006 | -4.499
-19 | -0.936 | 0.19567 | 0.006 | -4.785
-18.5 | -0.943 | 0.18499 | 0.006 | -5.096
-18 | -0.948 | 0.17597 | 0.006 | -5.386
-17.5 | -0.951 | 0.16766 | 0.006 | -5.67
-17 | -0.952 | 0.1591 | 0.006 | -5.982
-16.5 | -0.949 | 0.15014 | 0.006 | -6.323
-16 | -0.945 | 0.14212 | 0.006 | -6.649
-15.5 | -0.938 | 0.13487 | 0.006 | -6.956
-15 | -0.929 | 0.12742 | 0.007 | -7.292
-14.5 | -0.918 | 0.12071 | 0.007 | -7.603
-14 | -0.904 | 0.11372 | 0.007 | -7.95
-13.5 | -0.888 | 0.10725 | 0.007 | -8.278
-13 | -0.869 | 0.10123 | 0.007 | -8.586
-12.5 | -0.848 | 0.09574 | 0.007 | -8.861
-12 | -0.825 | 0.09009 | 0.007 | -9.157
-11.5 | -0.799 | 0.08502 | 0.007 | -9.4
-11 | -0.771 | 0.08017 | 0.007 | -9.618
-10.5 | -0.741 | 0.07534 | 0.007 | -9.832
-10 | -0.708 | 0.07082 | 0.007 | -9.998
-9.5 | -0.673 | 0.06658 | 0.007 | -10.108
-9 | -0.636 | 0.06255 | 0.007 | -10.171
-8.5 | -0.598 | 0.05894 | 0.007 | -10.141
-8 | -0.557 | 0.05546 | 0.007 | -10.051
-7.5 | -0.516 | 0.05222 | 0.007 | -9.876
-7 | -0.473 | 0.04915 | 0.007 | -9.619
-6.5 | -0.429 | 0.04595 | 0.007 | -9.326
-6 | -0.383 | 0.04319 | 0.007 | -8.877
-5.5 | -0.337 | 0.04056 | 0.007 | -8.309
-5 | -0.29 | 0.03806 | 0.007 | -7.615
-4.5 | -0.243 | 0.03472 | 0.007 | -6.985
-4 | -0.233 | 0.01292 | 0.011 | -18.034
-3.5 | -0.172 | 0.01352 | 0.01 | -12.726
-3 | -0.11 | 0.01308 | 0.01 | -8.439
-2.5 | -0.048 | 0.01298 | 0.01 | -3.716
-2 | 0.014 | 0.01333 | 0.009 | 1.068
-1.5 | 0.077 | 0.01385 | 0.009 | 5.56
-1 | 0.14 | 0.0138 | 0.009 | 10.147
-0.5 | 0.203 | 0.01377 | 0.008 | 14.729
0 | 0.264 | 0.01384 | 0.008 | 19.072
0.5 | 0.326 | 0.01447 | 0.008 | 22.498
1 | 0.387 | 0.01455 | 0.007 | 26.584
1.5 | 0.447 | 0.01464 | 0.007 | 30.541
2 | 0.507 | 0.0123 | 0.007 | 41.196
2.5 | 0.566 | 0.01271 | 0.006 | 44.508
3 | 0.624 | 0.01318 | 0.006 | 47.303
3.5 | 0.681 | 0.01373 | 0.005 | 49.579
4 | 0.737 | 0.01436 | 0.005 | 51.288
4.5 | 0.792 | 0.01509 | 0.005 | 52.506
5 | 0.847 | 0.0159 | 0.004 | 53.263
5.5 | 0.901 | 0.01681 | 0.004 | 53.582
6 | 0.954 | 0.01782 | 0.003 | 53.525
6.5 | 1.006 | 0.01894 | 0.003 | 53.144
7 | 1.058 | 0.02016 | 0.002 | 52.488
7.5 | 1.11 | 0.0215 | 0.002 | 51.602
8 | 1.16 | 0.02296 | 0.001 | 50.531
8.5 | 1.21 | 0.02455 | 0.001 | 49.316
9 | 1.26 | 0.02626 | 0.001 | 47.979
9.5 | 1.309 | 0.0281 | 0 | 46.576
10 | 1.357 | 0.03007 | 0 | 45.122
10.5 | 1.405 | 0.03221 | -0.001 | 43.611
11 | 1.451 | 0.03447 | -0.001 | 42.093
11.5 | 1.497 | 0.03691 | -0.002 | 40.549
12 | 1.54 | 0.0395 | -0.002 | 39.001
12.5 | 1.582 | 0.04227 | -0.003 | 37.427
13 | 1.622 | 0.04523 | -0.003 | 35.855
13.5 | 1.659 | 0.04838 | -0.004 | 34.296
14 | 1.694 | 0.05175 | -0.004 | 32.741
14.5 | 1.727 | 0.05537 | -0.005 | 31.194
15 | 1.757 | 0.05925 | -0.005 | 29.659
15.5 | 1.785 | 0.06346 | -0.006 | 28.131
16 | 1.809 | 0.06802 | -0.006 | 26.603
16.5 | 1.831 | 0.07298 | -0.007 | 25.084
17 | 1.849 | 0.07903 | -0.007 | 23.396
17.5 | 1.863 | 0.08672 | -0.007 | 21.487
18 | 1.872 | 0.09553 | -0.008 | 19.597
18.5 | 1.879 | 0.10302 | -0.008 | 18.241
19 | 1.883 | 0.11005 | -0.009 | 17.113
19.5 | 1.885 | 0.11691 | -0.009 | 16.122
20 | 1.883 | 0.12399 | -0.01 | 15.188

## 20. Re 250k Mach 0.10 (2)
BIGFOIL.COM POLAR EXPORT
NACA45117
NACA45117 |  |  |  | Cl Max: | 1.4884 | at alpha= | 14.5 | deg
XFOIL ncrit=9 |  |  |  | L/D Max: | 63.1315 | at alpha= | 8 | deg
Re: | 250000 |  |  | Cd Min: | 0.2112 | at alpha= | -20 | deg
Mach: | 0.1 |  |  | Cl=0 at alpha= | -3.4158 | deg
|  |  |  | @ Cl=0.1, Cd= | 0.017577
|  |  |  | @ Cl=0.4, Cd= | 0.01409
|  |  |  | @ Cl=0.6, Cd= | 0.016584
alpha (deg) | Cl | Cd | Cm | Cl/Cd
-20 | -0.4557 | 0.2112 | 0.0121 | -2.1577
-19.5 | -0.4394 | 0.20544 | 0.0085 | -2.1388
-19 | -0.4276 | 0.19911 | 0.004 | -2.1476
-18.5 | -0.4063 | 0.19376 | 0.0023 | -2.0969
-18 | -0.3892 | 0.18823 | -0.0005 | -2.0677
-17.5 | -0.3858 | 0.18176 | -0.0062 | -2.1226
-17 | -0.3613 | 0.17582 | -0.0069 | -2.0549
-16.5 | -0.3434 | 0.17042 | -0.009 | -2.015
-16 | -0.3517 | 0.16408 | -0.0158 | -2.1435
-15.5 | -0.3202 | 0.15764 | -0.0151 | -2.0312
-15 | -0.3033 | 0.15215 | -0.0168 | -1.9934
-14.5 | -0.3123 | 0.14523 | -0.023 | -2.1504
-14 | -0.2877 | 0.13883 | -0.0229 | -2.0723
-13.5 | -0.2705 | 0.13346 | -0.024 | -2.0268
-13 | -0.2976 | 0.12449 | -0.0328 | -2.3906
-12.5 | -0.2634 | 0.11937 | -0.0303 | -2.2066
-12 | -0.2477 | 0.11398 | -0.0311 | -2.1732
-11.5 | -0.1908 | 0.09953 | -0.055 | -1.917
-11 | -0.1467 | 0.09253 | -0.0633 | -1.5854
-10.5 | -0.2 | 0.08097 | -0.0721 | -2.4701
-10 | -0.1758 | 0.07755 | -0.0691 | -2.2669
-9.5 | -0.1873 | 0.07123 | -0.0709 | -2.6295
-9 | -0.2878 | 0.06398 | -0.0644 | -4.4983
-8 | -0.3623 | 0.04327 | -0.0473 | -8.373
-7.5 | -0.3547 | 0.03725 | -0.0408 | -9.5221
-7 | -0.3544 | 0.02953 | -0.032 | -12.0014
-6.5 | -0.3192 | 0.02632 | -0.0283 | -12.1277
-6 | -0.2739 | 0.02495 | -0.0261 | -10.978
-5.5 | -0.2267 | 0.02253 | -0.024 | -10.0621
-5 | -0.1753 | 0.02162 | -0.0229 | -8.1082
-4.5 | -0.1201 | 0.02021 | -0.0223 | -5.9426
-4 | -0.066 | 0.0195 | -0.0215 | -3.3846
-3.5 | -0.0094 | 0.01863 | -0.0214 | -0.50456
-3 | 0.0464 | 0.01795 | -0.0209 | 2.585
-2.5 | 0.0997 | 0.01758 | -0.0201 | 5.6712
-2 | 0.1521 | 0.01703 | -0.0191 | 8.9313
-1.5 | 0.2021 | 0.01671 | -0.0177 | 12.0946
-1 | 0.2486 | 0.01635 | -0.0156 | 15.2049
-0.5 | 0.2949 | 0.01618 | -0.0134 | 18.2262
0 | 0.3359 | 0.01589 | -0.0102 | 21.1391
0.5 | 0.3599 | 0.01359 | -0.0037 | 26.4827
1.5 | 0.6478 | 0.01718 | -0.0342 | 37.7066
2 | 0.7407 | 0.01775 | -0.0412 | 41.7296
2.5 | 0.8441 | 0.01778 | -0.0506 | 47.4747
3 | 0.9278 | 0.01773 | -0.0566 | 52.3294
3.5 | 0.9955 | 0.01752 | -0.0596 | 56.8208
4 | 1.0409 | 0.01778 | -0.058 | 58.5433
4.5 | 1.0799 | 0.01819 | -0.0554 | 59.3678
5 | 1.1203 | 0.01846 | -0.0529 | 60.688
5.5 | 1.1628 | 0.01894 | -0.0509 | 61.3939
6 | 1.1977 | 0.01937 | -0.0475 | 61.8327
6.5 | 1.2371 | 0.01972 | -0.0449 | 62.7333
7 | 1.2745 | 0.02033 | -0.0421 | 62.6906
7.5 | 1.3063 | 0.02088 | -0.0382 | 62.5623
8 | 1.3447 | 0.0213 | -0.0355 | 63.1315
8.5 | 1.3716 | 0.02211 | -0.031 | 62.0353
9 | 1.3992 | 0.02271 | -0.0265 | 61.6116
9.5 | 1.4362 | 0.02335 | -0.0237 | 61.5075
10 | 1.4429 | 0.02432 | -0.016 | 59.3298
10.5 | 1.4641 | 0.02493 | -0.0106 | 58.7284
11 | 1.4763 | 0.02587 | -0.004 | 57.0661
11.5 | 1.4546 | 0.02694 | 0.0076 | 53.9941
12 | 1.4733 | 0.0277 | 0.0125 | 53.1877
12.5 | 1.4634 | 0.02974 | 0.0197 | 49.2065
13 | 1.4619 | 0.0318 | 0.0248 | 45.9717
13.5 | 1.4796 | 0.03348 | 0.0278 | 44.1935
14 | 1.4549 | 0.03781 | 0.032 | 38.4792
14.5 | 1.4884 | 0.03875 | 0.0335 | 38.4103
15 | 1.4389 | 0.04615 | 0.0359 | 31.1788
15.5 | 1.4691 | 0.04735 | 0.0371 | 31.0264
16 | 1.4143 | 0.05691 | 0.0369 | 24.8515
16.5 | 1.4128 | 0.06166 | 0.0369 | 22.9127
17 | 1.3978 | 0.06821 | 0.0361 | 20.4926
17.5 | 1.3326 | 0.08142 | 0.0331 | 16.367
18 | 1.3938 | 0.0788 | 0.0345 | 17.6878
18.5 | 1.0679 | 0.13174 | 0.0169 | 8.1061
19 | 1.1434 | 0.12568 | 0.0192 | 9.0977
19.5 | 1.1907 | 0.1244 | 0.0197 | 9.5715

## 21. Re 250k Mach 0.25 (1)
BIGFOIL.COM POLAR EXPORT
NACA45117
NACA45117 |  |  |  | Cl Max: | 1.822 | at alpha= | 17.5 | deg
JavaFoil+Calcfoil stall+Eppler ext transition |  |  |  | L/D Max: | 50.968 | at alpha= | 5.5 | deg
Re: | 250000 |  |  | Cd Min: | 0.01275 | at alpha= | 2 | deg
Mach: | 0.25 |  |  | Cl=0 at alpha= | -2.1154 | deg
|  |  |  | @ Cl=0.1, Cd= | 0.013694
|  |  |  | @ Cl=0.4, Cd= | 0.014425
|  |  |  | @ Cl=0.6, Cd= | 0.013458
alpha (deg) | Cl | Cd | Cm | Cl/Cd
-19 | -0.63 | 0.24304 | 0.006 | -2.593
-18.5 | -0.666 | 0.22636 | 0.006 | -2.941
-18 | -0.699 | 0.21221 | 0.006 | -3.292
-17.5 | -0.728 | 0.19882 | 0.006 | -3.664
-17 | -0.755 | 0.18628 | 0.006 | -4.052
-16.5 | -0.776 | 0.1734 | 0.006 | -4.475
-16 | -0.793 | 0.16338 | 0.006 | -4.855
-15.5 | -0.807 | 0.15191 | 0.006 | -5.311
-15 | -0.817 | 0.1429 | 0.006 | -5.715
-14.5 | -0.823 | 0.13291 | 0.006 | -6.189
-14 | -0.825 | 0.12447 | 0.007 | -6.626
-13.5 | -0.823 | 0.11668 | 0.007 | -7.051
-13 | -0.817 | 0.10961 | 0.007 | -7.453
-12.5 | -0.807 | 0.10228 | 0.007 | -7.892
-12 | -0.794 | 0.09602 | 0.007 | -8.265
-11.5 | -0.776 | 0.0898 | 0.007 | -8.644
-11 | -0.755 | 0.08409 | 0.007 | -8.984
-10.5 | -0.731 | 0.07885 | 0.007 | -9.273
-10 | -0.703 | 0.07411 | 0.007 | -9.492
-9.5 | -0.672 | 0.06946 | 0.007 | -9.676
-9 | -0.638 | 0.06516 | 0.007 | -9.795
-8.5 | -0.602 | 0.06101 | 0.007 | -9.863
-8 | -0.563 | 0.05738 | 0.007 | -9.814
-7.5 | -0.523 | 0.05383 | 0.007 | -9.707
-7 | -0.48 | 0.05023 | 0.007 | -9.558
-6.5 | -0.436 | 0.04728 | 0.007 | -9.219
-6 | -0.39 | 0.04447 | 0.007 | -8.78
-5.5 | -0.344 | 0.04176 | 0.007 | -8.227
-5 | -0.296 | 0.0389 | 0.007 | -7.601
-4.5 | -0.247 | 0.03637 | 0.007 | -6.788
-4 | -0.198 | 0.03312 | 0.007 | -5.97
-3.5 | -0.176 | 0.01277 | 0.011 | -13.808
-3 | -0.113 | 0.01302 | 0.01 | -8.695
-2.5 | -0.05 | 0.01362 | 0.01 | -3.636
-2 | 0.015 | 0.01356 | 0.01 | 1.078
-1.5 | 0.079 | 0.01351 | 0.009 | 5.855
-1 | 0.144 | 0.01408 | 0.009 | 10.212
-0.5 | 0.208 | 0.01405 | 0.009 | 14.822
0 | 0.27 | 0.01415 | 0.008 | 19.119
0.5 | 0.333 | 0.01423 | 0.008 | 23.43
1 | 0.396 | 0.01438 | 0.008 | 27.523
1.5 | 0.457 | 0.01506 | 0.007 | 30.348
2 | 0.518 | 0.01275 | 0.007 | 40.611
2.5 | 0.577 | 0.01324 | 0.006 | 43.621
3 | 0.636 | 0.0138 | 0.006 | 46.094
3.5 | 0.694 | 0.01445 | 0.005 | 48.029
4 | 0.751 | 0.01519 | 0.005 | 49.435
4.5 | 0.807 | 0.01603 | 0.005 | 50.366
5 | 0.863 | 0.01696 | 0.004 | 50.86
5.5 | 0.917 | 0.018 | 0.004 | 50.968
6 | 0.972 | 0.01915 | 0.003 | 50.745
6.5 | 1.025 | 0.02041 | 0.003 | 50.226
7 | 1.078 | 0.02178 | 0.002 | 49.472
7.5 | 1.13 | 0.02329 | 0.002 | 48.521
8 | 1.181 | 0.02492 | 0.001 | 47.412
8.5 | 1.232 | 0.02668 | 0.001 | 46.181
9 | 1.282 | 0.02859 | 0.001 | 44.859
9.5 | 1.332 | 0.03064 | 0 | 43.467
10 | 1.38 | 0.03284 | 0 | 42.031
10.5 | 1.428 | 0.03519 | -0.001 | 40.577
11 | 1.475 | 0.03774 | -0.001 | 39.083
11.5 | 1.52 | 0.04046 | -0.002 | 37.578
12 | 1.564 | 0.04338 | -0.002 | 36.048
12.5 | 1.604 | 0.04649 | -0.003 | 34.512
13 | 1.642 | 0.04982 | -0.003 | 32.961
13.5 | 1.677 | 0.05342 | -0.004 | 31.404
14 | 1.71 | 0.05726 | -0.004 | 29.855
14.5 | 1.738 | 0.06143 | -0.005 | 28.299
15 | 1.764 | 0.06596 | -0.005 | 26.741
15.5 | 1.786 | 0.07097 | -0.006 | 25.161
16 | 1.802 | 0.07664 | -0.006 | 23.515
16.5 | 1.814 | 0.08353 | -0.007 | 21.718
17 | 1.821 | 0.09257 | -0.007 | 19.666
17.5 | 1.822 | 0.10263 | -0.008 | 17.753
18 | 1.818 | 0.11088 | -0.008 | 16.395
18.5 | 1.809 | 0.11902 | -0.009 | 15.2
19 | 1.795 | 0.12736 | -0.009 | 14.095
19.5 | 1.776 | 0.13595 | -0.009 | 13.065
20 | 1.752 | 0.14488 | -0.01 | 12.093

## 22. Re 250k Mach 0.25 (2)
BIGFOIL.COM POLAR EXPORT
NACA45117
NACA45117 |  |  |  | Cl Max: | 1.411 | at alpha= | 11.5 | deg
XFOIL ncrit=9 |  |  |  | L/D Max: | 59.6751 | at alpha= | 6 | deg
Re: | 250000 |  |  | Cd Min: | 0.2146 | at alpha= | -20 | deg
Mach: | 0.25 |  |  | Cl=0 at alpha= | -3.4238 | deg
|  |  |  | @ Cl=0.1, Cd= | 0.01815
|  |  |  | @ Cl=0.4, Cd= | 0.016133
|  |  |  | @ Cl=0.6, Cd= | 0.017108
alpha (deg) | Cl | Cd | Cm | Cl/Cd
-20 | -0.4575 | 0.2146 | 0.0129 | -2.1319
-19.5 | -0.4408 | 0.20861 | 0.0089 | -2.113
-19 | -0.4266 | 0.20233 | 0.0047 | -2.1084
-18.5 | -0.4047 | 0.19676 | 0.0028 | -2.0568
-18 | -0.3867 | 0.19103 | -0.0003 | -2.0243
-17 | -0.3555 | 0.17856 | -0.0067 | -1.9909
-16.5 | -0.3371 | 0.17297 | -0.0091 | -1.9489
-16 | -0.3407 | 0.1669 | -0.0156 | -2.0413
-15.5 | -0.3099 | 0.16023 | -0.0152 | -1.9341
-15 | -0.2926 | 0.15459 | -0.0172 | -1.8927
-14.5 | -0.2994 | 0.14809 | -0.0233 | -2.0217
-14 | -0.2726 | 0.14147 | -0.0232 | -1.9269
-13.5 | -0.2551 | 0.13596 | -0.0245 | -1.8763
-13 | -0.2777 | 0.12806 | -0.0328 | -2.1685
-12.5 | -0.2421 | 0.12234 | -0.0305 | -1.9789
-11.5 | -0.1345 | 0.10133 | -0.0615 | -1.3273
-11 | -0.1258 | 0.09623 | -0.0621 | -1.3073
-10.5 | -0.1607 | 0.08687 | -0.0689 | -1.8499
-10 | -0.1352 | 0.08274 | -0.0669 | -1.634
-9.5 | -0.1345 | 0.07697 | -0.0684 | -1.7474
-9 | -0.2596 | 0.06723 | -0.0689 | -3.8614
-8.5 | -0.2343 | 0.06165 | -0.0673 | -3.8005
-7.5 | -0.3137 | 0.04332 | -0.0497 | -7.2415
-7 | -0.3145 | 0.03655 | -0.0419 | -8.6047
-6.5 | -0.313 | 0.02943 | -0.033 | -10.6354
-6 | -0.2674 | 0.02801 | -0.0308 | -9.5466
-5.5 | -0.2278 | 0.02503 | -0.027 | -9.1011
-5 | -0.1781 | 0.02302 | -0.0251 | -7.7368
-4.5 | -0.125 | 0.02162 | -0.0235 | -5.7817
-4 | -0.0674 | 0.02042 | -0.023 | -3.3007
-3.5 | -0.0087 | 0.01935 | -0.0225 | -0.44961
-3 | 0.0484 | 0.01881 | -0.0219 | 2.5731
-2.5 | 0.1063 | 0.01807 | -0.0215 | 5.8827
-2 | 0.1622 | 0.01762 | -0.0207 | 9.2054
-1 | 0.2637 | 0.01686 | -0.0172 | 15.6406
-0.5 | 0.309 | 0.01666 | -0.0144 | 18.5474
0 | 0.3536 | 0.01643 | -0.0115 | 21.5216
0.5 | 0.392 | 0.01612 | -0.0075 | 24.3176
1 | 0.5282 | 0.01634 | -0.0198 | 32.3256
1.5 | 0.6581 | 0.01773 | -0.0324 | 37.1179
2 | 0.7568 | 0.0183 | -0.0399 | 41.3552
2.5 | 0.8574 | 0.01867 | -0.048 | 45.9239
3 | 0.9499 | 0.01862 | -0.0551 | 51.015
3.5 | 1.0213 | 0.01852 | -0.0582 | 55.1458
4 | 1.0699 | 0.01887 | -0.057 | 56.6985
4.5 | 1.1117 | 0.01917 | -0.0543 | 57.9917
5 | 1.1533 | 0.01971 | -0.0517 | 58.5134
5.5 | 1.189 | 0.02025 | -0.048 | 58.716
6 | 1.2305 | 0.02062 | -0.0452 | 59.6751
6.5 | 1.2638 | 0.02142 | -0.0412 | 59.0009
7 | 1.2961 | 0.02202 | -0.037 | 58.8601
7.5 | 1.3378 | 0.02257 | -0.0342 | 59.2734
8 | 1.3535 | 0.02361 | -0.0275 | 57.3274
8.5 | 1.3812 | 0.02424 | -0.0226 | 56.9802
9 | 1.4065 | 0.02516 | -0.0174 | 55.9022
9.5 | 1.4004 | 0.02635 | -0.0075 | 53.1461
10 | 1.4109 | 0.02694 | 0.0001 | 52.3719
10.5 | 1.4005 | 0.02834 | 0.0097 | 49.4178
11 | 1.3763 | 0.03062 | 0.019 | 44.9477
11.5 | 1.411 | 0.0313 | 0.022 | 45.0799
12 | 1.3634 | 0.03619 | 0.0293 | 37.6734
12.5 | 1.3746 | 0.03851 | 0.0324 | 35.6946
13 | 1.3402 | 0.04469 | 0.0353 | 29.9888
13.5 | 1.3315 | 0.04934 | 0.0369 | 26.9862
14 | 1.1761 | 0.07015 | 0.0342 | 16.7655
14.5 | 1.2904 | 0.06229 | 0.0378 | 20.716
15 | 1.1554 | 0.08326 | 0.0331 | 13.877
15.5 | 1.2815 | 0.07324 | 0.0376 | 17.4973
16 | 1.1641 | 0.09326 | 0.0322 | 12.4823

## 23. Re 250k Mach 0.50 (1)
BIGFOIL.COM POLAR EXPORT
NACA45117
NACA45117 |  |  |  | Cl Max: | 1.621 | at alpha= | 12.5 | deg
JavaFoil+Calcfoil stall+Eppler ext transition |  |  |  | L/D Max: | 41.131 | at alpha= | 4.5 | deg
Re: | 250000 |  |  | Cd Min: | 0.01395 | at alpha= | -2 | deg
Mach: | 0.5 |  |  | Cl=0 at alpha= | -2.1127 | deg
|  |  |  | @ Cl=0.1, Cd= | 0.01398
|  |  |  | @ Cl=0.4, Cd= | 0.015777
|  |  |  | @ Cl=0.6, Cd= | 0.016883
alpha (deg) | Cl | Cd | Cm | Cl/Cd
-20 | -1 | 0.28255 | 0.009 | -3.538
-19.5 | -0.973 | 0.27262 | 0.009 | -3.569
-19 | -0.944 | 0.27552 | 0.009 | -3.428
-18.5 | -0.917 | 0.27253 | 0.009 | -3.366
-18 | -0.89 | 0.26835 | 0.009 | -3.318
-17.5 | -0.862 | 0.25607 | 0.009 | -3.366
-17 | -0.835 | 0.24443 | 0.009 | -3.415
-16.5 | -0.808 | 0.23958 | 0.009 | -3.371
-16 | -0.78 | 0.24246 | 0.009 | -3.216
-15.5 | -0.752 | 0.22722 | 0.008 | -3.308
-15 | -0.724 | 0.22374 | 0.008 | -3.237
-14.5 | -0.696 | 0.21301 | 0.008 | -3.268
-14 | -0.668 | 0.2092 | 0.008 | -3.195
-13.5 | -0.641 | 0.19543 | 0.008 | -3.278
-13 | -0.612 | 0.19162 | 0.008 | -3.195
-12.5 | -0.585 | 0.18763 | 0.008 | -3.116
-12 | -0.557 | 0.17884 | 0.008 | -3.114
-11.5 | -0.528 | 0.17485 | 0.008 | -3.022
-11 | -0.501 | 0.17389 | 0.007 | -2.879
-10.5 | -0.472 | 0.15838 | 0.007 | -2.981
-10 | -0.444 | 0.15541 | 0.007 | -2.859
-9.5 | -0.416 | 0.14768 | 0.007 | -2.817
-9 | -0.388 | 0.13332 | 0.006 | -2.908
-8.5 | -0.36 | 0.13115 | 0.006 | -2.743
-8 | -0.331 | 0.08836 | 0.006 | -3.749
-7.5 | -0.473 | 0.06915 | 0.006 | -6.846
-7 | -0.47 | 0.06103 | 0.007 | -7.701
-6.5 | -0.445 | 0.05534 | 0.007 | -8.037
-6 | -0.409 | 0.05053 | 0.007 | -8.088
-5.5 | -0.365 | 0.04665 | 0.007 | -7.83
-5 | -0.318 | 0.04389 | 0.007 | -7.237
-4.5 | -0.267 | 0.04111 | 0.007 | -6.494
-4 | -0.214 | 0.03864 | 0.007 | -5.537
-3.5 | -0.159 | 0.0363 | 0.007 | -4.387
-3 | -0.103 | 0.03387 | 0.007 | -3.045
-2.5 | -0.055 | 0.01535 | 0.011 | -3.578
-2 | 0.016 | 0.01395 | 0.011 | 1.164
-1.5 | 0.088 | 0.01397 | 0.01 | 6.298
-1 | 0.16 | 0.01403 | 0.01 | 11.419
-0.5 | 0.232 | 0.01464 | 0.01 | 15.849
0 | 0.296 | 0.01519 | 0.009 | 19.514
0.5 | 0.364 | 0.01553 | 0.009 | 23.453
1 | 0.431 | 0.01599 | 0.008 | 26.944
1.5 | 0.497 | 0.01656 | 0.008 | 29.991
2 | 0.561 | 0.01762 | 0.007 | 31.854
2.5 | 0.625 | 0.01641 | 0.007 | 38.085
3 | 0.688 | 0.01742 | 0.006 | 39.479
3.5 | 0.75 | 0.01854 | 0.006 | 40.422
4 | 0.811 | 0.01979 | 0.005 | 40.954
4.5 | 0.871 | 0.02117 | 0.005 | 41.131
5 | 0.93 | 0.02268 | 0.004 | 40.994
5.5 | 0.988 | 0.02435 | 0.004 | 40.587
6 | 1.046 | 0.02618 | 0.004 | 39.943
6.5 | 1.102 | 0.02817 | 0.003 | 39.12
7 | 1.158 | 0.03036 | 0.003 | 38.126
7.5 | 1.212 | 0.03276 | 0.002 | 37.001
8 | 1.265 | 0.03537 | 0.002 | 35.765
8.5 | 1.317 | 0.03824 | 0.001 | 34.432
9 | 1.367 | 0.04139 | 0.001 | 33.029
9.5 | 1.416 | 0.04485 | 0 | 31.566
10 | 1.462 | 0.04863 | 0 | 30.063
10.5 | 1.506 | 0.05282 | -0.001 | 28.51
11 | 1.546 | 0.05754 | -0.001 | 26.874
11.5 | 1.582 | 0.06285 | -0.002 | 25.163
12 | 1.608 | 0.06894 | -0.002 | 23.329
12.5 | 1.621 | 0.07616 | -0.003 | 21.29
13 | 1.616 | 0.08501 | -0.003 | 19.005
13.5 | 1.58 | 0.09707 | -0.004 | 16.276
14 | 1.479 | 0.12138 | -0.004 | 12.185
14.5 | 0.931 | 0.16785 | -0.002 | 5.548
15 | 0.962 | 0.20535 | -0.003 | 4.684
15.5 | 0.993 | 0.22907 | -0.004 | 4.333
16 | 1.024 | 0.24456 | -0.004 | 4.186
16.5 | 1.055 | 0.26424 | -0.005 | 3.992
17 | 1.086 | 0.27674 | -0.006 | 3.925
17.5 | 1.117 | 0.28931 | -0.006 | 3.862

## 24. Re 250k Mach 0.50 (2)
BIGFOIL.COM POLAR EXPORT
NACA45117
NACA45117 |  |  |  | Cl Max: | 1.1267 | at alpha= | 4 | deg
XFOIL ncrit=9 |  |  |  | L/D Max: | 42.3571 | at alpha= | 4 | deg
Re: | 250000 |  |  | Cd Min: | 0.23207 | at alpha= | -20 | deg
Mach: | 0.5 |  |  | Cl=0 at alpha= | -3.4313 | deg
|  |  |  | @ Cl=0.1, Cd= | 0.021825
|  |  |  | @ Cl=0.4, Cd= | 0.019489
|  |  |  | @ Cl=0.6, Cd= | 0.019949
alpha (deg) | Cl | Cd | Cm | Cl/Cd
-20 | -0.4749 | 0.23207 | 0.0166 | -2.0464
-19 | -0.4309 | 0.21797 | 0.0082 | -1.9769
-18.5 | -0.4071 | 0.21142 | 0.0047 | -1.9256
-18 | -0.3892 | 0.20487 | -0.0005 | -1.8997
-17.5 | -0.3656 | 0.19756 | -0.0035 | -1.8506
-17 | -0.3414 | 0.19105 | -0.0063 | -1.787
-16.5 | -0.3205 | 0.18442 | -0.01 | -1.7379
-16 | -0.3044 | 0.17759 | -0.0144 | -1.7141
-15.5 | -0.2787 | 0.17105 | -0.0163 | -1.6293
-15 | -0.2593 | 0.16455 | -0.0198 | -1.5758
-14.5 | -0.2491 | 0.15794 | -0.0247 | -1.5772
-14 | -0.2206 | 0.15119 | -0.0258 | -1.4591
-13.5 | -0.145 | 0.13748 | -0.0547 | -1.0547
-13 | -0.1119 | 0.1309 | -0.0543 | -0.85485
-12.5 | -0.0951 | 0.12527 | -0.0557 | -0.75916
-12 | -0.1026 | 0.11921 | -0.0609 | -0.86067
-11.5 | -0.0676 | 0.11315 | -0.0599 | -0.59744
-11 | -0.0636 | 0.10727 | -0.0635 | -0.5929
-10.5 | -0.0557 | 0.10061 | -0.066 | -0.55362
-10 | -0.032 | 0.09513 | -0.0662 | -0.33638
-9.5 | -0.0608 | 0.0882 | -0.0739 | -0.68934
-9 | -0.0232 | 0.08268 | -0.0711 | -0.2806
-8.5 | -0.0131 | 0.07705 | -0.0724 | -0.17002
-8 | -0.081 | 0.06854 | -0.0808 | -1.1818
-7.5 | -0.0665 | 0.06234 | -0.0789 | -1.0667
-7 | -0.0677 | 0.05761 | -0.0752 | -1.1751
-6.5 | -0.134 | 0.04913 | -0.0661 | -2.7275
-6 | -0.1331 | 0.04456 | -0.0594 | -2.987
-5.5 | -0.1326 | 0.03952 | -0.0517 | -3.3553
-5 | -0.1241 | 0.03443 | -0.0436 | -3.6044
-4.5 | -0.1065 | 0.0292 | -0.0357 | -3.6473
-4 | -0.0614 | 0.02725 | -0.0313 | -2.2532
-3.5 | -0.0083 | 0.02406 | -0.0278 | -0.34497
-3 | 0.0521 | 0.02275 | -0.0256 | 2.2901
-2.5 | 0.121 | 0.02142 | -0.0249 | 5.6489
-2 | 0.1896 | 0.02057 | -0.0244 | 9.2173
-1.5 | 0.2563 | 0.01995 | -0.0234 | 12.8471
-1 | 0.3163 | 0.01976 | -0.0215 | 16.0071
-0.5 | 0.3694 | 0.01961 | -0.0184 | 18.8373
0 | 0.4224 | 0.0194 | -0.0151 | 21.7732
0.5 | 0.4582 | 0.01958 | -0.0092 | 23.4014
1 | 0.4969 | 0.01948 | -0.0034 | 25.5082
1.5 | 0.6355 | 0.02011 | -0.0141 | 31.6012
2 | 0.779 | 0.02189 | -0.0262 | 35.587
2.5 | 0.8705 | 0.02365 | -0.0312 | 36.8076
3 | 0.9904 | 0.02427 | -0.0402 | 40.8076
3.5 | 1.0832 | 0.02596 | -0.0473 | 41.7257
4 | 1.1267 | 0.0266 | -0.0434 | 42.3571
4.5 | 1.1124 | 0.02897 | -0.0327 | 38.3983
5 | 1.0662 | 0.03129 | -0.0179 | 34.0748
5.5 | 1.0812 | 0.03197 | -0.01 | 33.8192
6.5 | 0.8873 | 0.04757 | 0.01 | 18.6525
7.5 | 0.7268 | 0.0711 | 0.014 | 10.2222
9 | 0.6831 | 0.09182 | 0.0172 | 7.4396

## 25. Re 500k Mach 0.00 (1)
BIGFOIL.COM POLAR EXPORT
NACA45117
NACA45117 |  |  |  | Cl Max: | 1.908 | at alpha= | 20 | deg
JavaFoil+Calcfoil stall+Eppler ext transition |  |  |  | L/D Max: | 76.212 | at alpha= | 6 | deg
Re: | 500000 |  |  | Cd Min: | 0.00937 | at alpha= | 2 | deg
Mach: | 0 |  |  | Cl=0 at alpha= | -2.1129 | deg
|  |  |  | @ Cl=0.1, Cd= | 0.011722
|  |  |  | @ Cl=0.4, Cd= | 0.012134
|  |  |  | @ Cl=0.6, Cd= | 0.009785
alpha (deg) | Cl | Cd | Cm | Cl/Cd
-20 | -0.961 | 0.18913 | 0.007 | -5.083
-19.5 | -0.968 | 0.18017 | 0.007 | -5.373
-19 | -0.973 | 0.17203 | 0.007 | -5.657
-18.5 | -0.977 | 0.16465 | 0.007 | -5.933
-18 | -0.979 | 0.15612 | 0.007 | -6.27
-17.5 | -0.979 | 0.14866 | 0.007 | -6.586
-17 | -0.977 | 0.14068 | 0.007 | -6.948
-16.5 | -0.973 | 0.13398 | 0.007 | -7.259
-16 | -0.966 | 0.12701 | 0.007 | -7.603
-15.5 | -0.957 | 0.12045 | 0.007 | -7.942
-15 | -0.945 | 0.11414 | 0.007 | -8.283
-14.5 | -0.932 | 0.10804 | 0.007 | -8.627
-14 | -0.917 | 0.10218 | 0.007 | -8.972
-13.5 | -0.899 | 0.09649 | 0.007 | -9.316
-13 | -0.879 | 0.09107 | 0.007 | -9.654
-12.5 | -0.857 | 0.08606 | 0.007 | -9.956
-12 | -0.832 | 0.08112 | 0.007 | -10.261
-11.5 | -0.806 | 0.07654 | 0.007 | -10.526
-11 | -0.777 | 0.07205 | 0.007 | -10.782
-10.5 | -0.746 | 0.06775 | 0.007 | -11.008
-10 | -0.713 | 0.06378 | 0.007 | -11.175
-9.5 | -0.678 | 0.0599 | 0.007 | -11.313
-9 | -0.641 | 0.05615 | 0.008 | -11.411
-8.5 | -0.602 | 0.05261 | 0.008 | -11.444
-8 | -0.562 | 0.04911 | 0.008 | -11.447
-7.5 | -0.521 | 0.04563 | 0.008 | -11.422
-7 | -0.479 | 0.04191 | 0.008 | -11.427
-6.5 | -0.437 | 0.03775 | 0.008 | -11.577
-6 | -0.468 | 0.01228 | 0.011 | -38.092
-5.5 | -0.41 | 0.01211 | 0.011 | -33.88
-5 | -0.352 | 0.01262 | 0.011 | -27.873
-4.5 | -0.292 | 0.01243 | 0.011 | -23.52
-4 | -0.232 | 0.01191 | 0.011 | -19.488
-3.5 | -0.171 | 0.01241 | 0.01 | -13.8
-3 | -0.11 | 0.01226 | 0.01 | -8.965
-2.5 | -0.048 | 0.01217 | 0.01 | -3.949
-2 | 0.014 | 0.0117 | 0.009 | 1.211
-1.5 | 0.077 | 0.01164 | 0.009 | 6.586
-1 | 0.139 | 0.01186 | 0.009 | 11.751
-0.5 | 0.202 | 0.01179 | 0.008 | 17.13
0 | 0.264 | 0.01148 | 0.008 | 22.987
0.5 | 0.326 | 0.01214 | 0.008 | 26.844
1 | 0.388 | 0.01213 | 0.007 | 31.955
1.5 | 0.449 | 0.01215 | 0.007 | 36.955
2 | 0.51 | 0.00937 | 0.007 | 54.448
2.5 | 0.571 | 0.00964 | 0.006 | 59.209
3 | 0.631 | 0.00994 | 0.006 | 63.428
3.5 | 0.69 | 0.01027 | 0.005 | 67.187
4 | 0.748 | 0.01066 | 0.005 | 70.228
4.5 | 0.806 | 0.01108 | 0.005 | 72.733
5 | 0.863 | 0.01156 | 0.004 | 74.619
5.5 | 0.918 | 0.01213 | 0.004 | 75.732
6 | 0.973 | 0.01277 | 0.003 | 76.212
6.5 | 1.027 | 0.0135 | 0.003 | 76.053
7 | 1.08 | 0.01433 | 0.002 | 75.373
7.5 | 1.132 | 0.01526 | 0.002 | 74.184
8 | 1.183 | 0.01632 | 0.001 | 72.515
8.5 | 1.234 | 0.01748 | 0.001 | 70.581
9 | 1.284 | 0.01877 | 0.001 | 68.388
9.5 | 1.333 | 0.0202 | 0 | 65.972
10 | 1.381 | 0.02175 | 0 | 63.488
10.5 | 1.428 | 0.02346 | -0.001 | 60.855
11 | 1.474 | 0.0253 | -0.001 | 58.26
11.5 | 1.519 | 0.02734 | -0.002 | 55.57
12 | 1.563 | 0.02951 | -0.002 | 52.958
12.5 | 1.604 | 0.0319 | -0.003 | 50.281
13 | 1.643 | 0.03445 | -0.003 | 47.701
13.5 | 1.68 | 0.03721 | -0.004 | 45.149
14 | 1.715 | 0.04026 | -0.004 | 42.588
14.5 | 1.747 | 0.04348 | -0.005 | 40.178
15 | 1.777 | 0.04702 | -0.005 | 37.787
15.5 | 1.804 | 0.05086 | -0.006 | 35.474
16 | 1.828 | 0.05512 | -0.006 | 33.16
16.5 | 1.849 | 0.05991 | -0.007 | 30.86
17 | 1.866 | 0.06553 | -0.007 | 28.48
17.5 | 1.88 | 0.07255 | -0.008 | 25.917
18 | 1.889 | 0.0811 | -0.008 | 23.298
18.5 | 1.897 | 0.08832 | -0.008 | 21.483
19 | 1.904 | 0.0948 | -0.009 | 20.081
19.5 | 1.907 | 0.10107 | -0.009 | 18.873
20 | 1.908 | 0.10724 | -0.01 | 17.797

## 26. Re 500k Mach 0.00 (2)
BIGFOIL.COM POLAR EXPORT
NACA45117
NACA45117 |  |  |  | Cl Max: | 1.5151 | at alpha= | 14.5 | deg
XFOIL ncrit=9 |  |  |  | L/D Max: | 88.3491 | at alpha= | 8.5 | deg
Re: | 500000 |  |  | Cd Min: | 0.09309 | at alpha= | 19.5 | deg
Mach: | 0 |  |  | Cl=0 at alpha= | -3.3841 | deg
|  |  |  | @ Cl=0.1, Cd= | 0.012965
|  |  |  | @ Cl=0.4, Cd= | 0.010373
|  |  |  | @ Cl=0.6, Cd= | 0.011697
alpha (deg) | Cl | Cd | Cm | Cl/Cd
-12 | -0.7376 | 0.03121 | -0.0606 | -23.6335
-11.5 | -0.7204 | 0.02659 | -0.0571 | -27.0929
-11 | -0.6936 | 0.02542 | -0.0521 | -27.2856
-10.5 | -0.6635 | 0.02439 | -0.0475 | -27.2038
-10 | -0.6316 | 0.02311 | -0.0432 | -27.3302
-9.5 | -0.5976 | 0.02147 | -0.0392 | -27.8342
-8.5 | -0.5103 | 0.01959 | -0.0345 | -26.049
-8 | -0.4651 | 0.01871 | -0.0321 | -24.8584
-7.5 | -0.4158 | 0.01778 | -0.0308 | -23.3858
-7 | -0.3662 | 0.01708 | -0.0293 | -21.4403
-6.5 | -0.3141 | 0.0162 | -0.0284 | -19.3889
-6 | -0.2645 | 0.01579 | -0.0269 | -16.7511
-5.5 | -0.2118 | 0.01511 | -0.0259 | -14.0172
-5 | -0.1617 | 0.01475 | -0.0245 | -10.9627
-4.5 | -0.1102 | 0.0142 | -0.0233 | -7.7606
-4 | -0.0608 | 0.01396 | -0.0217 | -4.3553
-3.5 | -0.0112 | 0.01351 | -0.0202 | -0.82902
-3 | 0.0371 | 0.01326 | -0.0183 | 2.7979
-2.5 | 0.0856 | 0.01305 | -0.0166 | 6.5594
-2 | 0.1328 | 0.01277 | -0.0145 | 10.3994
-1.5 | 0.1794 | 0.01266 | -0.0124 | 14.1706
-1 | 0.2269 | 0.01244 | -0.0104 | 18.2395
-0.5 | 0.2738 | 0.01231 | -0.0083 | 22.2421
0 | 0.3209 | 0.01226 | -0.0063 | 26.1746
0.5 | 0.367 | 0.01206 | -0.0042 | 30.4312
1 | 0.3699 | 0.01036 | 0.0063 | 35.7046
1.5 | 0.4608 | 0.0104 | 0.0002 | 44.3077
2 | 0.5492 | 0.01121 | -0.0057 | 48.992
2.5 | 0.6295 | 0.01198 | -0.0102 | 52.5459
3 | 0.7157 | 0.01252 | -0.0161 | 57.1645
3.5 | 0.7897 | 0.01305 | -0.0197 | 60.5134
4 | 0.8755 | 0.01351 | -0.0257 | 64.8038
4.5 | 0.9292 | 0.01368 | -0.0256 | 67.924
5 | 0.9932 | 0.01393 | -0.0278 | 71.2994
5.5 | 1.0526 | 0.01409 | -0.029 | 74.7055
6 | 1.1036 | 0.01442 | -0.0285 | 76.5326
6.5 | 1.1679 | 0.01459 | -0.0309 | 80.048
7 | 1.2278 | 0.01482 | -0.0325 | 82.8475
7.5 | 1.28 | 0.01527 | -0.0326 | 83.8245
8 | 1.3433 | 0.01541 | -0.035 | 87.1707
8.5 | 1.4021 | 0.01587 | -0.0368 | 88.3491
9 | 1.434 | 0.01624 | -0.033 | 88.3005
9.5 | 1.4593 | 0.01673 | -0.0281 | 87.2265
10 | 1.478 | 0.01739 | -0.0222 | 84.9914
10.5 | 1.4821 | 0.01785 | -0.0134 | 83.0308
11 | 1.4791 | 0.01853 | -0.004 | 79.8219
11.5 | 1.4821 | 0.01956 | 0.0035 | 75.772
12 | 1.4879 | 0.02075 | 0.0098 | 71.706
12.5 | 1.4934 | 0.02242 | 0.0152 | 66.6102
13 | 1.5021 | 0.02431 | 0.0193 | 61.7894
13.5 | 1.5076 | 0.02676 | 0.0228 | 56.3378
14 | 1.5134 | 0.02957 | 0.0256 | 51.1803
14.5 | 1.5151 | 0.03298 | 0.0278 | 45.94
15 | 1.5146 | 0.03687 | 0.0295 | 41.0795
15.5 | 1.5098 | 0.04139 | 0.0307 | 36.4774
16 | 1.5037 | 0.0464 | 0.0313 | 32.4073
16.5 | 1.4942 | 0.05187 | 0.0318 | 28.8066
17 | 1.4841 | 0.05787 | 0.0314 | 25.6454
17.5 | 1.4694 | 0.06447 | 0.0309 | 22.792
18 | 1.4559 | 0.07114 | 0.03 | 20.4653
18.5 | 1.4408 | 0.07826 | 0.0288 | 18.4104
19 | 1.4255 | 0.0855 | 0.0273 | 16.6725
19.5 | 1.4089 | 0.09309 | 0.0255 | 15.1348

## 27. Re 500k Mach 0.10 (1)
BIGFOIL.COM POLAR EXPORT
NACA45117
NACA45117 |  |  |  | Cl Max: | 1.895 | at alpha= | 19.5 | deg
JavaFoil+Calcfoil stall+Eppler ext transition |  |  |  | L/D Max: | 75.566 | at alpha= | 6 | deg
Re: | 500000 |  |  | Cd Min: | 0.00942 | at alpha= | 2 | deg
Mach: | 0.1 |  |  | Cl=0 at alpha= | -2.1129 | deg
|  |  |  | @ Cl=0.1, Cd= | 0.011778
|  |  |  | @ Cl=0.4, Cd= | 0.012192
|  |  |  | @ Cl=0.6, Cd= | 0.0097525
alpha (deg) | Cl | Cd | Cm | Cl/Cd
-20 | -0.921 | 0.19318 | 0.007 | -4.767
-19.5 | -0.931 | 0.18474 | 0.007 | -5.037
-19 | -0.939 | 0.17661 | 0.007 | -5.316
-18.5 | -0.945 | 0.16781 | 0.007 | -5.634
-18 | -0.95 | 0.15947 | 0.007 | -5.96
-17.5 | -0.953 | 0.15071 | 0.007 | -6.326
-17 | -0.955 | 0.14335 | 0.007 | -6.66
-16.5 | -0.952 | 0.13584 | 0.007 | -7.011
-16 | -0.948 | 0.12864 | 0.007 | -7.37
-15.5 | -0.941 | 0.12226 | 0.007 | -7.699
-15 | -0.932 | 0.11581 | 0.007 | -8.052
-14.5 | -0.921 | 0.10957 | 0.007 | -8.406
-14 | -0.908 | 0.10357 | 0.007 | -8.762
-13.5 | -0.891 | 0.09756 | 0.007 | -9.137
-13 | -0.873 | 0.0921 | 0.007 | -9.478
-12.5 | -0.852 | 0.08687 | 0.007 | -9.81
-12 | -0.829 | 0.08181 | 0.007 | -10.132
-11.5 | -0.803 | 0.07704 | 0.007 | -10.427
-11 | -0.775 | 0.07258 | 0.007 | -10.682
-10.5 | -0.745 | 0.06832 | 0.007 | -10.906
-10 | -0.713 | 0.06438 | 0.007 | -11.069
-9.5 | -0.678 | 0.06049 | 0.007 | -11.204
-9 | -0.641 | 0.05656 | 0.007 | -11.338
-8.5 | -0.603 | 0.05299 | 0.008 | -11.379
-8 | -0.563 | 0.0495 | 0.008 | -11.379
-7.5 | -0.522 | 0.04575 | 0.008 | -11.411
-7 | -0.48 | 0.04233 | 0.008 | -11.34
-6.5 | -0.438 | 0.03843 | 0.008 | -11.388
-6 | -0.469 | 0.01383 | 0.011 | -33.954
-5.5 | -0.412 | 0.01218 | 0.011 | -33.83
-5 | -0.353 | 0.01264 | 0.011 | -27.954
-4.5 | -0.294 | 0.01249 | 0.011 | -23.5
-4 | -0.233 | 0.01195 | 0.011 | -19.516
-3.5 | -0.172 | 0.01246 | 0.01 | -13.808
-3 | -0.11 | 0.01231 | 0.01 | -8.973
-2.5 | -0.048 | 0.01186 | 0.01 | -4.071
-2 | 0.014 | 0.01175 | 0.009 | 1.212
-1.5 | 0.077 | 0.01169 | 0.009 | 6.591
-1 | 0.14 | 0.01193 | 0.009 | 11.744
-0.5 | 0.203 | 0.01184 | 0.009 | 17.145
0 | 0.265 | 0.01217 | 0.008 | 21.783
0.5 | 0.327 | 0.01217 | 0.008 | 26.907
1 | 0.389 | 0.01219 | 0.007 | 31.955
1.5 | 0.451 | 0.0122 | 0.007 | 36.964
2 | 0.512 | 0.00942 | 0.007 | 54.405
2.5 | 0.573 | 0.00955 | 0.006 | 59.994
3 | 0.633 | 0.01 | 0.006 | 63.355
3.5 | 0.693 | 0.01034 | 0.006 | 67.016
4 | 0.751 | 0.01074 | 0.005 | 69.99
4.5 | 0.809 | 0.01117 | 0.005 | 72.42
5 | 0.866 | 0.01167 | 0.004 | 74.172
5.5 | 0.922 | 0.01226 | 0.004 | 75.186
6 | 0.977 | 0.01292 | 0.003 | 75.566
6.5 | 1.03 | 0.01368 | 0.003 | 75.322
7 | 1.084 | 0.01453 | 0.002 | 74.552
7.5 | 1.136 | 0.01549 | 0.002 | 73.307
8 | 1.187 | 0.01658 | 0.001 | 71.592
8.5 | 1.238 | 0.01778 | 0.001 | 69.632
9 | 1.288 | 0.01911 | 0.001 | 67.386
9.5 | 1.337 | 0.02057 | 0 | 64.973
10 | 1.385 | 0.02216 | 0 | 62.499
10.5 | 1.432 | 0.02392 | -0.001 | 59.876
11 | 1.479 | 0.02582 | -0.001 | 57.274
11.5 | 1.524 | 0.02788 | -0.002 | 54.647
12 | 1.567 | 0.03011 | -0.002 | 52.039
12.5 | 1.608 | 0.03255 | -0.003 | 49.397
13 | 1.647 | 0.03517 | -0.003 | 46.824
13.5 | 1.684 | 0.038 | -0.004 | 44.305
14 | 1.718 | 0.04112 | -0.004 | 41.776
14.5 | 1.749 | 0.04445 | -0.005 | 39.358
15 | 1.778 | 0.04808 | -0.005 | 36.992
15.5 | 1.805 | 0.05205 | -0.006 | 34.679
16 | 1.828 | 0.05644 | -0.006 | 32.381
16.5 | 1.847 | 0.06144 | -0.007 | 30.064
17 | 1.863 | 0.06734 | -0.007 | 27.672
17.5 | 1.876 | 0.07505 | -0.008 | 24.991
18 | 1.883 | 0.08372 | -0.008 | 22.491
18.5 | 1.889 | 0.09082 | -0.009 | 20.802
19 | 1.893 | 0.09731 | -0.009 | 19.457
19.5 | 1.895 | 0.10351 | -0.009 | 18.306
20 | 1.893 | 0.10996 | -0.01 | 17.216

## 28. Re 500k Mach 0.10 (2)
BIGFOIL.COM POLAR EXPORT
NACA45117
NACA45117 |  |  |  | Cl Max: | 1.5075 | at alpha= | 14 | deg
XFOIL ncrit=9 |  |  |  | L/D Max: | 87.8193 | at alpha= | 8.5 | deg
Re: | 500000 |  |  | Cd Min: | 0.16884 | at alpha= | -16.5 | deg
Mach: | 0.1 |  |  | Cl=0 at alpha= | -3.3988 | deg
|  |  |  | @ Cl=0.1, Cd= | 0.013021
|  |  |  | @ Cl=0.4, Cd= | 0.010574
|  |  |  | @ Cl=0.6, Cd= | 0.011701
alpha (deg) | Cl | Cd | Cm | Cl/Cd
-16.5 | -0.3593 | 0.16884 | -0.0062 | -2.1281
-16 | -0.3675 | 0.15911 | -0.0134 | -2.3097
-15.5 | -0.3398 | 0.15442 | -0.013 | -2.2005
-15 | -0.3219 | 0.14938 | -0.0147 | -2.1549
-14.5 | -0.3347 | 0.13941 | -0.0219 | -2.4008
-14 | -0.3138 | 0.1337 | -0.0222 | -2.347
-13.5 | -0.2951 | 0.1288 | -0.023 | -2.2911
-11.5 | -0.7025 | 0.02857 | -0.0611 | -24.5887
-11 | -0.687 | 0.02643 | -0.0547 | -25.9932
-10.5 | -0.6587 | 0.02536 | -0.0498 | -25.974
-10 | -0.628 | 0.02405 | -0.0453 | -26.1123
-9.5 | -0.5975 | 0.02241 | -0.0406 | -26.6622
-9 | -0.5558 | 0.02086 | -0.038 | -26.6443
-8.5 | -0.5122 | 0.02 | -0.0354 | -25.61
-8 | -0.4666 | 0.01897 | -0.0331 | -24.5967
-7.5 | -0.4179 | 0.01801 | -0.0315 | -23.2038
-7 | -0.3685 | 0.01732 | -0.0299 | -21.276
-6.5 | -0.3159 | 0.0164 | -0.0288 | -19.2622
-6 | -0.2655 | 0.01592 | -0.0274 | -16.6771
-5.5 | -0.2129 | 0.01529 | -0.0263 | -13.9241
-5 | -0.1617 | 0.01483 | -0.025 | -10.9036
-4.5 | -0.1098 | 0.0143 | -0.0238 | -7.6783
-4 | -0.0599 | 0.01401 | -0.0222 | -4.2755
-3.5 | -0.0099 | 0.01357 | -0.0206 | -0.72955
-3 | 0.039 | 0.01339 | -0.0188 | 2.9126
-2.5 | 0.0875 | 0.01309 | -0.0169 | 6.6845
-2 | 0.1349 | 0.01283 | -0.0148 | 10.5144
-1.5 | 0.1818 | 0.01269 | -0.0127 | 14.3262
-1 | 0.2294 | 0.01248 | -0.0106 | 18.3814
-0.5 | 0.2764 | 0.01238 | -0.0085 | 22.3263
0 | 0.3237 | 0.01229 | -0.0065 | 26.3385
0.5 | 0.3701 | 0.01211 | -0.0043 | 30.5615
1 | 0.3795 | 0.01062 | 0.0049 | 35.7345
1.5 | 0.4648 | 0.01043 | 0.0001 | 44.5638
2 | 0.5521 | 0.01125 | -0.0055 | 49.0756
2.5 | 0.6317 | 0.012 | -0.0097 | 52.6417
3 | 0.7197 | 0.01257 | -0.0159 | 57.2554
3.5 | 0.7927 | 0.01317 | -0.0192 | 60.1898
4 | 0.8806 | 0.01358 | -0.0255 | 64.8454
4.5 | 0.9341 | 0.01379 | -0.0253 | 67.7375
5 | 0.9987 | 0.01402 | -0.0274 | 71.234
5.5 | 1.0584 | 0.01419 | -0.0286 | 74.5877
6 | 1.1093 | 0.01461 | -0.0281 | 75.9274
6.5 | 1.1745 | 0.01471 | -0.0305 | 79.8436
7 | 1.2342 | 0.01498 | -0.0319 | 82.3899
7.5 | 1.2874 | 0.0154 | -0.0321 | 83.5974
8 | 1.3506 | 0.01559 | -0.0344 | 86.6325
8.5 | 1.4095 | 0.01605 | -0.036 | 87.8193
9 | 1.4388 | 0.01646 | -0.0317 | 87.4119
9.5 | 1.4618 | 0.017 | -0.0263 | 85.9882
10 | 1.4783 | 0.01764 | -0.0198 | 83.8039
10.5 | 1.4755 | 0.01813 | -0.0098 | 81.3844
11 | 1.4739 | 0.01897 | -0.0009 | 77.6964
11.5 | 1.4781 | 0.02007 | 0.0062 | 73.6472
12 | 1.4838 | 0.02143 | 0.0122 | 69.2394
12.5 | 1.4901 | 0.02324 | 0.0173 | 64.1179
13 | 1.498 | 0.02534 | 0.0212 | 59.116
13.5 | 1.5024 | 0.02799 | 0.0246 | 53.6763
14 | 1.5075 | 0.03104 | 0.0271 | 48.5664
14.5 | 1.5073 | 0.03467 | 0.0293 | 43.4756
15 | 1.5057 | 0.03884 | 0.0307 | 38.7667
15.5 | 1.501 | 0.04338 | 0.032 | 34.6012
16 | 1.4922 | 0.0489 | 0.0323 | 30.5153
16.5 | 1.4825 | 0.05454 | 0.0325 | 27.1819
17 | 1.4707 | 0.06077 | 0.0321 | 24.2011
17.5 | 1.4569 | 0.06738 | 0.0314 | 21.6221
18 | 1.4447 | 0.07391 | 0.0306 | 19.5467
18.5 | 1.4263 | 0.08156 | 0.0291 | 17.4877
19 | 1.4103 | 0.08905 | 0.0274 | 15.8372

## 29. Re 500k Mach 0.25 (1)
BIGFOIL.COM POLAR EXPORT
NACA45117
NACA45117 |  |  |  | Cl Max: | 1.832 | at alpha= | 17 | deg
JavaFoil+Calcfoil stall+Eppler ext transition |  |  |  | L/D Max: | 71.965 | at alpha= | 5.5 | deg
Re: | 500000 |  |  | Cd Min: | 0.00954 | at alpha= | 2 | deg
Mach: | 0.25 |  |  | Cl=0 at alpha= | -2.1154 | deg
|  |  |  | @ Cl=0.1, Cd= | 0.011467
|  |  |  | @ Cl=0.4, Cd= | 0.012431
|  |  |  | @ Cl=0.6, Cd= | 0.0099367
alpha (deg) | Cl | Cd | Cm | Cl/Cd
-19 | -0.631 | 0.21644 | 0.006 | -2.916
-18.5 | -0.667 | 0.19915 | 0.006 | -3.349
-18 | -0.7 | 0.18841 | 0.006 | -3.715
-17.5 | -0.73 | 0.17606 | 0.007 | -4.145
-17 | -0.756 | 0.16524 | 0.007 | -4.577
-16.5 | -0.778 | 0.15534 | 0.007 | -5.006
-16 | -0.795 | 0.14531 | 0.007 | -5.47
-15.5 | -0.809 | 0.13607 | 0.007 | -5.943
-15 | -0.819 | 0.12825 | 0.007 | -6.383
-14.5 | -0.825 | 0.12013 | 0.007 | -6.866
-14 | -0.827 | 0.11235 | 0.007 | -7.36
-13.5 | -0.825 | 0.10603 | 0.007 | -7.782
-13 | -0.819 | 0.09932 | 0.007 | -8.25
-12.5 | -0.81 | 0.09304 | 0.007 | -8.704
-12 | -0.796 | 0.08718 | 0.007 | -9.136
-11.5 | -0.779 | 0.08183 | 0.007 | -9.523
-11 | -0.759 | 0.07659 | 0.007 | -9.906
-10.5 | -0.734 | 0.07187 | 0.007 | -10.22
-10 | -0.707 | 0.06754 | 0.007 | -10.467
-9.5 | -0.676 | 0.06337 | 0.007 | -10.664
-9 | -0.642 | 0.05896 | 0.007 | -10.89
-8.5 | -0.606 | 0.05504 | 0.007 | -11.009
-8 | -0.568 | 0.05149 | 0.007 | -11.023
-7.5 | -0.527 | 0.04794 | 0.008 | -11.002
-7 | -0.485 | 0.0446 | 0.008 | -10.886
-6.5 | -0.442 | 0.04129 | 0.008 | -10.705
-6 | -0.398 | 0.03763 | 0.008 | -10.576
-5.5 | -0.421 | 0.01386 | 0.012 | -30.356
-5 | -0.361 | 0.01189 | 0.011 | -30.391
-4.5 | -0.301 | 0.01239 | 0.011 | -24.259
-4 | -0.239 | 0.01219 | 0.011 | -19.595
-3.5 | -0.176 | 0.01206 | 0.011 | -14.633
-3 | -0.113 | 0.0116 | 0.01 | -9.763
-2.5 | -0.05 | 0.01207 | 0.01 | -4.104
-2 | 0.015 | 0.01164 | 0.01 | 1.255
-1.5 | 0.079 | 0.01157 | 0.009 | 6.834
-1 | 0.144 | 0.01125 | 0.009 | 12.788
-0.5 | 0.208 | 0.01188 | 0.009 | 17.544
0 | 0.272 | 0.01244 | 0.008 | 21.865
0.5 | 0.336 | 0.0124 | 0.008 | 27.091
1 | 0.399 | 0.01243 | 0.008 | 32.115
1.5 | 0.462 | 0.01248 | 0.007 | 37.043
2 | 0.525 | 0.00954 | 0.007 | 55.02
2.5 | 0.587 | 0.00986 | 0.006 | 59.506
3 | 0.648 | 0.01022 | 0.006 | 63.39
3.5 | 0.708 | 0.01063 | 0.006 | 66.626
4 | 0.768 | 0.0111 | 0.005 | 69.171
4.5 | 0.826 | 0.01174 | 0.005 | 70.321
5 | 0.883 | 0.01236 | 0.004 | 71.437
5.5 | 0.94 | 0.01306 | 0.004 | 71.965
6 | 0.995 | 0.01384 | 0.003 | 71.883
6.5 | 1.05 | 0.01475 | 0.003 | 71.129
7 | 1.103 | 0.01575 | 0.002 | 70.027
7.5 | 1.156 | 0.01689 | 0.002 | 68.429
8 | 1.208 | 0.01815 | 0.002 | 66.569
8.5 | 1.259 | 0.01953 | 0.001 | 64.458
9 | 1.309 | 0.02107 | 0.001 | 62.149
9.5 | 1.359 | 0.02272 | 0 | 59.814
10 | 1.407 | 0.02458 | 0 | 57.242
10.5 | 1.455 | 0.02655 | -0.001 | 54.794
11 | 1.501 | 0.02874 | -0.001 | 52.218
11.5 | 1.546 | 0.03107 | -0.002 | 49.751
12 | 1.589 | 0.03366 | -0.002 | 47.2
12.5 | 1.628 | 0.03641 | -0.003 | 44.72
13 | 1.665 | 0.03943 | -0.003 | 42.232
13.5 | 1.7 | 0.0427 | -0.004 | 39.803
14 | 1.731 | 0.04624 | -0.004 | 37.43
14.5 | 1.758 | 0.05013 | -0.005 | 35.072
15 | 1.782 | 0.05442 | -0.005 | 32.743
15.5 | 1.802 | 0.05922 | -0.006 | 30.434
16 | 1.817 | 0.06478 | -0.006 | 28.048
16.5 | 1.827 | 0.07146 | -0.007 | 25.566
17 | 1.832 | 0.08039 | -0.007 | 22.784
17.5 | 1.832 | 0.09025 | -0.008 | 20.296
18 | 1.827 | 0.09784 | -0.008 | 18.677
18.5 | 1.818 | 0.1053 | -0.009 | 17.268
19 | 1.804 | 0.11282 | -0.009 | 15.994
19.5 | 1.785 | 0.1206 | -0.01 | 14.804
20 | 1.761 | 0.12845 | -0.01 | 13.713

## 30. Re 500k Mach 0.25 (2)
BIGFOIL.COM POLAR EXPORT
NACA45117
NACA45117 |  |  |  | Cl Max: | 1.4684 | at alpha= | 13 | deg
XFOIL ncrit=9 |  |  |  | L/D Max: | 83.0301 | at alpha= | 8.5 | deg
Re: | 500000 |  |  | Cd Min: | 0.15206 | at alpha= | -15 | deg
Mach: | 0.25 |  |  | Cl=0 at alpha= | -3.4726 | deg
|  |  |  | @ Cl=0.1, Cd= | 0.013352
|  |  |  | @ Cl=0.4, Cd= | 0.012366
|  |  |  | @ Cl=0.6, Cd= | 0.011839
alpha (deg) | Cl | Cd | Cm | Cl/Cd
-15 | -0.3101 | 0.15206 | -0.015 | -2.0393
-14.5 | -0.295 | 0.14614 | -0.0174 | -2.0186
-14 | -0.2984 | 0.13681 | -0.0227 | -2.1811
-13.5 | -0.2792 | 0.13167 | -0.0227 | -2.1205
-13 | -0.1899 | 0.11205 | -0.0595 | -1.6948
-12 | -0.1487 | 0.10305 | -0.0608 | -1.443
-11.5 | -0.185 | 0.09043 | -0.0687 | -2.0458
-10.5 | -0.5193 | 0.0374 | -0.0744 | -13.885
-10 | -0.5278 | 0.03512 | -0.065 | -15.0285
-9.5 | -0.5248 | 0.03217 | -0.0574 | -16.3133
-8.5 | -0.5144 | 0.02278 | -0.0419 | -22.5812
-8 | -0.4724 | 0.02159 | -0.0385 | -21.8805
-7.5 | -0.4281 | 0.01998 | -0.0354 | -21.4264
-7 | -0.3789 | 0.01871 | -0.0332 | -20.2512
-6.5 | -0.3276 | 0.01782 | -0.0312 | -18.3838
-6 | -0.2719 | 0.01668 | -0.0302 | -16.301
-5 | -0.1627 | 0.01535 | -0.0276 | -10.5993
-4.5 | -0.1097 | 0.01499 | -0.026 | -7.3182
-4 | -0.0552 | 0.01438 | -0.0247 | -3.8387
-3.5 | -0.0028 | 0.01404 | -0.023 | -0.19943
-3 | 0.0482 | 0.01371 | -0.0212 | 3.5157
-2.5 | 0.0982 | 0.01336 | -0.0191 | 7.3503
-1.5 | 0.1961 | 0.01295 | -0.0145 | 15.1429
-1 | 0.2446 | 0.01282 | -0.0122 | 19.0796
-0.5 | 0.2922 | 0.01272 | -0.0097 | 22.9717
0 | 0.3398 | 0.01254 | -0.0073 | 27.0973
0.5 | 0.3871 | 0.0125 | -0.0048 | 30.968
1 | 0.4275 | 0.01208 | -0.0012 | 35.3891
1.5 | 0.4603 | 0.01048 | 0.0047 | 43.9218
2 | 0.5623 | 0.01151 | -0.0033 | 48.8532
2.5 | 0.6425 | 0.01221 | -0.007 | 52.6208
3 | 0.7385 | 0.01298 | -0.0142 | 56.8952
3.5 | 0.8107 | 0.01348 | -0.0167 | 60.1409
4 | 0.9072 | 0.01405 | -0.0241 | 64.5694
4.5 | 0.9608 | 0.01438 | -0.0234 | 66.815
5 | 1.0283 | 0.01456 | -0.0254 | 70.625
5.5 | 1.0885 | 0.01497 | -0.0262 | 72.7121
6 | 1.1427 | 0.01525 | -0.0257 | 74.9311
6.5 | 1.209 | 0.01552 | -0.0277 | 77.8995
7 | 1.2682 | 0.01595 | -0.0284 | 79.511
7.5 | 1.3256 | 0.01631 | -0.0288 | 81.2753
8 | 1.3881 | 0.01681 | -0.0304 | 82.5758
8.5 | 1.4331 | 0.01726 | -0.0286 | 83.0301
9 | 1.4504 | 0.01792 | -0.0217 | 80.9375
9.5 | 1.4477 | 0.01854 | -0.0114 | 78.0852
10 | 1.445 | 0.01934 | -0.0018 | 74.7156
10.5 | 1.4455 | 0.02054 | 0.0063 | 70.3749
11 | 1.4487 | 0.02208 | 0.013 | 65.6114
11.5 | 1.4533 | 0.02397 | 0.0185 | 60.63
12 | 1.4595 | 0.02624 | 0.0231 | 55.6212
12.5 | 1.4626 | 0.02913 | 0.0268 | 50.2094
13 | 1.4684 | 0.03206 | 0.0299 | 45.8016
13.5 | 1.4651 | 0.03617 | 0.0322 | 40.5059
14 | 1.4664 | 0.03996 | 0.0342 | 36.6967
14.5 | 1.456 | 0.0454 | 0.0352 | 32.0705
15 | 1.453 | 0.05016 | 0.0361 | 28.9673
15.5 | 1.4385 | 0.05655 | 0.0361 | 25.4377
16 | 1.4288 | 0.06254 | 0.0361 | 22.8462
16.5 | 1.4155 | 0.06913 | 0.0355 | 20.4759
17 | 1.3981 | 0.07649 | 0.0345 | 18.2782
17.5 | 1.388 | 0.08307 | 0.0334 | 16.7088
18 | 1.3719 | 0.09063 | 0.0318 | 15.1374

## 31. Re 500k Mach 0.50 (1)
BIGFOIL.COM POLAR EXPORT
NACA45117
NACA45117 |  |  |  | Cl Max: | 1.635 | at alpha= | 12.5 | deg
JavaFoil+Calcfoil stall+Eppler ext transition |  |  |  | L/D Max: | 57.128 | at alpha= | 4.5 | deg
Re: | 500000 |  |  | Cd Min: | 0.01188 | at alpha= | -2.5 | deg
Mach: | 0.5 |  |  | Cl=0 at alpha= | -2.1127 | deg
|  |  |  | @ Cl=0.1, Cd= | 0.012298
|  |  |  | @ Cl=0.4, Cd= | 0.013174
|  |  |  | @ Cl=0.6, Cd= | 0.013202
alpha (deg) | Cl | Cd | Cm | Cl/Cd
-20 | -1 | 0.24049 | 0.009 | -4.157
-19.5 | -0.973 | 0.23165 | 0.009 | -4.2
-19 | -0.944 | 0.2231 | 0.009 | -4.233
-18.5 | -0.917 | 0.21963 | 0.009 | -4.177
-18 | -0.89 | 0.21538 | 0.009 | -4.134
-17.5 | -0.862 | 0.20993 | 0.009 | -4.106
-17 | -0.835 | 0.20425 | 0.009 | -4.087
-16.5 | -0.808 | 0.19965 | 0.009 | -4.045
-16 | -0.78 | 0.19842 | 0.009 | -3.931
-15.5 | -0.752 | 0.18806 | 0.008 | -3.997
-15 | -0.724 | 0.18451 | 0.008 | -3.925
-14.5 | -0.696 | 0.17777 | 0.008 | -3.916
-14 | -0.668 | 0.17056 | 0.008 | -3.918
-13.5 | -0.641 | 0.16044 | 0.008 | -3.994
-13 | -0.612 | 0.15664 | 0.008 | -3.909
-12.5 | -0.585 | 0.15287 | 0.008 | -3.824
-12 | -0.557 | 0.1454 | 0.008 | -3.83
-11.5 | -0.528 | 0.14556 | 0.008 | -3.63
-11 | -0.501 | 0.13738 | 0.008 | -3.644
-10.5 | -0.472 | 0.13121 | 0.007 | -3.599
-10 | -0.444 | 0.12842 | 0.007 | -3.461
-9.5 | -0.416 | 0.11828 | 0.007 | -3.517
-9 | -0.388 | 0.10963 | 0.006 | -3.537
-8.5 | -0.36 | 0.10744 | 0.006 | -3.349
-8 | -0.331 | 0.07741 | 0.006 | -4.281
-7.5 | -0.474 | 0.06211 | 0.007 | -7.636
-7 | -0.471 | 0.05541 | 0.007 | -8.506
-6.5 | -0.446 | 0.05049 | 0.007 | -8.841
-6 | -0.411 | 0.04627 | 0.007 | -8.877
-5.5 | -0.368 | 0.04223 | 0.008 | -8.707
-5 | -0.32 | 0.03896 | 0.008 | -8.225
-4.5 | -0.27 | 0.03546 | 0.008 | -7.624
-4 | -0.219 | 0.03143 | 0.008 | -6.958
-3.5 | -0.195 | 0.01291 | 0.012 | -15.083
-3 | -0.125 | 0.01197 | 0.011 | -10.476
-2.5 | -0.055 | 0.01188 | 0.011 | -4.627
-2 | 0.016 | 0.01237 | 0.011 | 1.314
-1.5 | 0.088 | 0.0123 | 0.01 | 7.158
-1 | 0.16 | 0.01229 | 0.01 | 13.036
-0.5 | 0.232 | 0.01232 | 0.01 | 18.853
0 | 0.301 | 0.01247 | 0.009 | 24.139
0.5 | 0.371 | 0.01309 | 0.009 | 28.329
1 | 0.44 | 0.01329 | 0.008 | 33.096
1.5 | 0.508 | 0.01355 | 0.008 | 37.479
2 | 0.575 | 0.01386 | 0.008 | 41.441
2.5 | 0.64 | 0.01215 | 0.007 | 52.699
3 | 0.705 | 0.01285 | 0.007 | 54.832
3.5 | 0.768 | 0.01364 | 0.006 | 56.302
4 | 0.83 | 0.01458 | 0.006 | 56.975
4.5 | 0.892 | 0.01561 | 0.005 | 57.128
5 | 0.952 | 0.01679 | 0.005 | 56.682
5.5 | 1.011 | 0.01811 | 0.004 | 55.804
6 | 1.068 | 0.01957 | 0.004 | 54.581
6.5 | 1.125 | 0.02123 | 0.003 | 52.992
7 | 1.181 | 0.02303 | 0.003 | 51.254
7.5 | 1.235 | 0.02507 | 0.002 | 49.246
8 | 1.288 | 0.02729 | 0.002 | 47.173
8.5 | 1.339 | 0.0298 | 0.001 | 44.929
9 | 1.388 | 0.03231 | 0.001 | 42.975
9.5 | 1.436 | 0.03538 | 0 | 40.584
10 | 1.481 | 0.03876 | 0 | 38.223
10.5 | 1.524 | 0.04252 | -0.001 | 35.841
11 | 1.563 | 0.04674 | -0.001 | 33.447
11.5 | 1.597 | 0.05151 | -0.002 | 31.013
12 | 1.623 | 0.05693 | -0.002 | 28.511
12.5 | 1.635 | 0.06341 | -0.003 | 25.792
13 | 1.628 | 0.07129 | -0.004 | 22.841
13.5 | 1.591 | 0.08219 | -0.004 | 19.36
14 | 1.487 | 0.10536 | -0.004 | 14.109
14.5 | 0.931 | 0.14554 | -0.002 | 6.399
15 | 0.962 | 0.16932 | -0.003 | 5.681
15.5 | 0.993 | 0.19089 | -0.004 | 5.201
16 | 1.024 | 0.20029 | -0.004 | 5.113
16.5 | 1.055 | 0.21212 | -0.005 | 4.973
17 | 1.087 | 0.22428 | -0.006 | 4.846
17.5 | 1.117 | 0.23127 | -0.006 | 4.831

## 32. Re 500k Mach 0.50 (2)
BIGFOIL.COM POLAR EXPORT
NACA45117
NACA45117 |  |  |  | Cl Max: | 1.2836 | at alpha= | 7 | deg
XFOIL ncrit=9 |  |  |  | L/D Max: | 60.4577 | at alpha= | 5 | deg
Re: | 500000 |  |  | Cd Min: | 0.2325 | at alpha= | -20 | deg
Mach: | 0.5 |  |  | Cl=0 at alpha= | -3.601 | deg
|  |  |  | @ Cl=0.1, Cd= | 0.015425
|  |  |  | @ Cl=0.4, Cd= | 0.014098
|  |  |  | @ Cl=0.6, Cd= | 0.012669
alpha (deg) | Cl | Cd | Cm | Cl/Cd
-20 | -0.4871 | 0.2325 | 0.0203 | -2.0951
-19.5 | -0.4701 | 0.22425 | 0.0139 | -2.0963
-19 | -0.4435 | 0.21754 | 0.0114 | -2.0387
-18.5 | -0.4194 | 0.21119 | 0.008 | -1.9859
-18 | -0.3968 | 0.20432 | 0.0041 | -1.9421
-17.5 | -0.381 | 0.19612 | -0.0017 | -1.9427
-17 | -0.3543 | 0.18998 | -0.0036 | -1.8649
-16.5 | -0.3315 | 0.18358 | -0.0069 | -1.8058
-16 | -0.3156 | 0.17591 | -0.0119 | -1.7941
-15.5 | -0.2951 | 0.16878 | -0.0148 | -1.7484
-15 | -0.2327 | 0.15835 | -0.0289 | -1.4695
-14.5 | -0.1752 | 0.14503 | -0.0511 | -1.208
-14 | -0.1481 | 0.13959 | -0.0511 | -1.061
-13.5 | -0.1284 | 0.13397 | -0.0529 | -0.95842
-13 | -0.13 | 0.12655 | -0.0582 | -1.0273
-12.5 | -0.1019 | 0.12067 | -0.0586 | -0.84445
-12 | -0.0828 | 0.11504 | -0.0603 | -0.71975
-11.5 | -0.0907 | 0.10709 | -0.066 | -0.84695
-11 | -0.0711 | 0.10075 | -0.0672 | -0.70571
-10.5 | -0.0469 | 0.09601 | -0.0675 | -0.48849
-10 | -0.0574 | 0.08786 | -0.073 | -0.65331
-9.5 | -0.0641 | 0.07847 | -0.0765 | -0.81687
-9 | -0.0465 | 0.07375 | -0.0763 | -0.63051
-8.5 | -0.063 | 0.06504 | -0.0805 | -0.96863
-8 | -0.1034 | 0.05579 | -0.0843 | -1.8534
-7.5 | -0.1419 | 0.04947 | -0.0798 | -2.8684
-7 | -0.1812 | 0.04422 | -0.0702 | -4.0977
-6.5 | -0.2005 | 0.03872 | -0.0613 | -5.1782
-6 | -0.2402 | 0.02826 | -0.0496 | -8.4996
-5.5 | -0.2105 | 0.02584 | -0.0429 | -8.1463
-5 | -0.1788 | 0.02059 | -0.0369 | -8.6838
-4.5 | -0.1232 | 0.01916 | -0.0335 | -6.4301
-4 | -0.0539 | 0.01725 | -0.0325 | -3.1246
-3 | 0.0812 | 0.01559 | -0.0299 | 5.2085
-2.5 | 0.1448 | 0.01503 | -0.028 | 9.6341
-2 | 0.204 | 0.01467 | -0.0255 | 13.9059
-1.5 | 0.26 | 0.01443 | -0.0223 | 18.018
-1 | 0.3121 | 0.01433 | -0.0186 | 21.7795
-0.5 | 0.363 | 0.01415 | -0.0146 | 25.6537
0 | 0.4128 | 0.01408 | -0.0105 | 29.3182
0.5 | 0.4614 | 0.01413 | -0.0063 | 32.6539
1 | 0.5091 | 0.01409 | -0.0019 | 36.132
1.5 | 0.5534 | 0.01402 | 0.003 | 39.4722
2 | 0.5921 | 0.01258 | 0.0093 | 47.0668
2.5 | 0.7009 | 0.01381 | 0.0029 | 50.7531
3 | 0.7925 | 0.01495 | -0.0007 | 53.01
3.5 | 0.8688 | 0.01584 | -0.0016 | 54.8485
4 | 0.978 | 0.01693 | -0.009 | 57.7673
4.5 | 1.0597 | 0.01782 | -0.0112 | 59.4669
5 | 1.1227 | 0.01857 | -0.0104 | 60.4577
5.5 | 1.1693 | 0.0194 | -0.0073 | 60.2732
6 | 1.2183 | 0.02033 | -0.005 | 59.9262
6.5 | 1.2638 | 0.02184 | -0.0038 | 57.8663
7 | 1.2836 | 0.02383 | 0.0005 | 53.8649
7.5 | 1.2833 | 0.02582 | 0.0082 | 49.7018
8 | 1.2575 | 0.02964 | 0.0157 | 42.4258
8.5 | 1.2507 | 0.03301 | 0.0213 | 37.8885
9 | 1.2327 | 0.03754 | 0.0262 | 32.837
9.5 | 1.2067 | 0.04317 | 0.0299 | 27.9523
10 | 1.196 | 0.04804 | 0.033 | 24.8959
10.5 | 1.1532 | 0.05616 | 0.0344 | 20.5342
11 | 1.1003 | 0.06582 | 0.0347 | 16.7168
11.5 | 1.1088 | 0.0702 | 0.0361 | 15.7949
12 | 1.0332 | 0.0833 | 0.0338 | 12.4034

## 33. Re 750k Mach 0.00 (1)
BIGFOIL.COM POLAR EXPORT
NACA45117
NACA45117 |  |  |  | Cl Max: | 1.914 | at alpha= | 20 | deg
JavaFoil+Calcfoil stall+Eppler ext transition |  |  |  | L/D Max: | 87.953 | at alpha= | 6.5 | deg
Re: | 750000 |  |  | Cd Min: | 0.0084 | at alpha= | 2 | deg
Mach: | 0 |  |  | Cl=0 at alpha= | -2.1129 | deg
|  |  |  | @ Cl=0.1, Cd= | 0.011384
|  |  |  | @ Cl=0.4, Cd= | 0.011054
|  |  |  | @ Cl=0.6, Cd= | 0.0088136
alpha (deg) | Cl | Cd | Cm | Cl/Cd
-20 | -0.963 | 0.17986 | 0.007 | -5.357
-19.5 | -0.97 | 0.17075 | 0.007 | -5.682
-19 | -0.975 | 0.16373 | 0.007 | -5.957
-18.5 | -0.979 | 0.15539 | 0.007 | -6.301
-18 | -0.981 | 0.14809 | 0.007 | -6.626
-17.5 | -0.981 | 0.14068 | 0.007 | -6.976
-17 | -0.98 | 0.13371 | 0.007 | -7.329
-16.5 | -0.975 | 0.12695 | 0.007 | -7.682
-16 | -0.968 | 0.12058 | 0.007 | -8.03
-15.5 | -0.959 | 0.11395 | 0.007 | -8.42
-15 | -0.948 | 0.10821 | 0.007 | -8.764
-14.5 | -0.935 | 0.10257 | 0.008 | -9.117
-14 | -0.92 | 0.09684 | 0.008 | -9.498
-13.5 | -0.902 | 0.09126 | 0.008 | -9.885
-13 | -0.882 | 0.08618 | 0.008 | -10.24
-12.5 | -0.86 | 0.08123 | 0.008 | -10.59
-12 | -0.836 | 0.07643 | 0.008 | -10.937
-11.5 | -0.809 | 0.07203 | 0.008 | -11.234
-11 | -0.781 | 0.06769 | 0.008 | -11.532
-10.5 | -0.75 | 0.06356 | 0.008 | -11.798
-10 | -0.717 | 0.0595 | 0.008 | -12.053
-9.5 | -0.682 | 0.05565 | 0.008 | -12.259
-9 | -0.646 | 0.05181 | 0.008 | -12.463
-8.5 | -0.608 | 0.04803 | 0.008 | -12.655
-8 | -0.569 | 0.04395 | 0.008 | -12.954
-7.5 | -0.533 | 0.03796 | 0.009 | -14.051
-7 | -0.579 | 0.01361 | 0.012 | -42.526
-6.5 | -0.524 | 0.01188 | 0.012 | -44.127
-6 | -0.468 | 0.01236 | 0.011 | -37.849
-5.5 | -0.41 | 0.01174 | 0.011 | -34.97
-5 | -0.352 | 0.01155 | 0.011 | -30.456
-4.5 | -0.292 | 0.01205 | 0.011 | -24.273
-4 | -0.232 | 0.01186 | 0.011 | -19.572
-3.5 | -0.171 | 0.01171 | 0.01 | -14.636
-3 | -0.11 | 0.01121 | 0.01 | -9.81
-2.5 | -0.048 | 0.01112 | 0.01 | -4.322
-2 | 0.014 | 0.01163 | 0.009 | 1.219
-1.5 | 0.077 | 0.01154 | 0.009 | 6.643
-1 | 0.139 | 0.01112 | 0.009 | 12.532
-0.5 | 0.202 | 0.01105 | 0.008 | 18.28
0 | 0.264 | 0.0107 | 0.008 | 24.68
0.5 | 0.326 | 0.01068 | 0.008 | 30.536
1 | 0.388 | 0.01093 | 0.007 | 35.521
1.5 | 0.45 | 0.01157 | 0.007 | 38.893
2 | 0.511 | 0.0084 | 0.007 | 60.868
2.5 | 0.572 | 0.00863 | 0.006 | 66.355
3 | 0.633 | 0.00903 | 0.006 | 70.105
3.5 | 0.693 | 0.00915 | 0.006 | 75.773
4 | 0.752 | 0.0096 | 0.005 | 78.406
4.5 | 0.811 | 0.00992 | 0.005 | 81.745
5 | 0.869 | 0.0103 | 0.004 | 84.351
5.5 | 0.926 | 0.01074 | 0.004 | 86.231
6 | 0.982 | 0.01123 | 0.003 | 87.459
6.5 | 1.037 | 0.01179 | 0.003 | 87.953
7 | 1.091 | 0.01244 | 0.002 | 87.694
7.5 | 1.144 | 0.01317 | 0.002 | 86.838
8 | 1.196 | 0.01393 | 0.002 | 85.809
8.5 | 1.247 | 0.01489 | 0.001 | 83.733
9 | 1.297 | 0.01598 | 0.001 | 81.18
9.5 | 1.346 | 0.01719 | 0 | 78.301
10 | 1.395 | 0.01852 | 0 | 75.292
10.5 | 1.442 | 0.02003 | -0.001 | 71.979
11 | 1.488 | 0.02173 | -0.001 | 68.485
11.5 | 1.533 | 0.02348 | -0.002 | 65.297
12 | 1.577 | 0.0255 | -0.002 | 61.821
12.5 | 1.618 | 0.02769 | -0.003 | 58.426
13 | 1.657 | 0.03003 | -0.003 | 55.165
13.5 | 1.693 | 0.03259 | -0.004 | 51.956
14 | 1.727 | 0.03539 | -0.004 | 48.812
14.5 | 1.759 | 0.03842 | -0.005 | 45.794
15 | 1.788 | 0.04178 | -0.005 | 42.805
15.5 | 1.815 | 0.04546 | -0.006 | 39.934
16 | 1.838 | 0.04956 | -0.006 | 37.088
16.5 | 1.858 | 0.05421 | -0.007 | 34.283
17 | 1.875 | 0.05974 | -0.007 | 31.392
17.5 | 1.888 | 0.0667 | -0.008 | 28.308
18 | 1.896 | 0.07523 | -0.008 | 25.203
18.5 | 1.903 | 0.08228 | -0.009 | 23.134
19 | 1.909 | 0.08852 | -0.009 | 21.57
19.5 | 1.913 | 0.09444 | -0.01 | 20.257
20 | 1.914 | 0.10038 | -0.01 | 19.069

## 34. Re 750k Mach 0.00 (2)
BIGFOIL.COM POLAR EXPORT
NACA45117
NACA45117 |  |  |  | Cl Max: | 1.5589 | at alpha= | 14 | deg
XFOIL ncrit=9 |  |  |  | L/D Max: | 99.2848 | at alpha= | 10.5 | deg
Re: | 750000 |  |  | Cd Min: | 0.20944 | at alpha= | -20 | deg
Mach: | 0 |  |  | Cl=0 at alpha= | -3.2725 | deg
|  |  |  | @ Cl=0.1, Cd= | 0.011262
|  |  |  | @ Cl=0.4, Cd= | 0.010559
|  |  |  | @ Cl=0.6, Cd= | 0.0095691
alpha (deg) | Cl | Cd | Cm | Cl/Cd
-20 | -0.4807 | 0.20944 | 0.0171 | -2.2952
-19.5 | -0.4621 | 0.2045 | 0.0142 | -2.2597
-19 | -0.4585 | 0.19449 | 0.0077 | -2.3574
-18.5 | -0.4358 | 0.19008 | 0.0064 | -2.2927
-18 | -0.4169 | 0.1853 | 0.004 | -2.2499
-17.5 | -0.3994 | 0.18006 | 0.0014 | -2.2181
-16 | -0.9726 | 0.04138 | -0.0756 | -23.5041
-15.5 | -0.9919 | 0.03629 | -0.0721 | -27.3326
-15 | -0.9986 | 0.0327 | -0.067 | -30.5382
-14.5 | -0.9959 | 0.03002 | -0.0614 | -33.1746
-14 | -0.9935 | 0.02734 | -0.0547 | -36.3387
-13.5 | -0.9803 | 0.02557 | -0.0485 | -38.3379
-13 | -0.9592 | 0.02451 | -0.0428 | -39.135
-12.5 | -0.8201 | 0.02204 | -0.0613 | -37.2096
-12 | -0.7777 | 0.02099 | -0.0593 | -37.051
-11.5 | -0.7517 | 0.01965 | -0.054 | -38.2545
-11 | -0.7196 | 0.01899 | -0.0494 | -37.8936
-10.5 | -0.6836 | 0.01838 | -0.0455 | -37.1926
-10 | -0.6432 | 0.01775 | -0.0424 | -36.2366
-9.5 | -0.5998 | 0.01679 | -0.0399 | -35.7236
-9 | -0.5556 | 0.01622 | -0.0375 | -34.254
-8.5 | -0.5093 | 0.01569 | -0.0354 | -32.4602
-8 | -0.4611 | 0.01509 | -0.0335 | -30.5567
-7.5 | -0.4134 | 0.01453 | -0.0317 | -28.4515
-7 | -0.3649 | 0.01416 | -0.03 | -25.7698
-6.5 | -0.3152 | 0.01355 | -0.0284 | -23.262
-6 | -0.2663 | 0.01322 | -0.0267 | -20.1437
-5.5 | -0.2169 | 0.01282 | -0.0251 | -16.9189
-5 | -0.1681 | 0.01254 | -0.0233 | -13.4051
-4.5 | -0.1192 | 0.01218 | -0.0216 | -9.7865
-4 | -0.0707 | 0.01202 | -0.0197 | -5.8819
-3.5 | -0.0222 | 0.01168 | -0.0179 | -1.9007
-3 | 0.0266 | 0.01156 | -0.0161 | 2.301
-2.5 | 0.0749 | 0.01136 | -0.0142 | 6.5933
-2 | 0.1234 | 0.01117 | -0.0124 | 11.0474
-1.5 | 0.1706 | 0.0111 | -0.0103 | 15.3694
-1 | 0.2202 | 0.01093 | -0.0087 | 20.1464
-0.5 | 0.2688 | 0.01084 | -0.007 | 24.797
0 | 0.3168 | 0.01082 | -0.0051 | 29.2791
0.5 | 0.3657 | 0.01068 | -0.0035 | 34.2416
1 | 0.4111 | 0.01052 | -0.0012 | 39.0779
1.5 | 0.393 | 0.00845 | 0.0141 | 46.5089
2 | 0.4686 | 0.00867 | 0.0106 | 54.0484
2.5 | 0.534 | 0.00913 | 0.0091 | 58.4885
3 | 0.6302 | 0.00977 | 0.0008 | 64.5036
3.5 | 0.6852 | 0.01017 | 0.0013 | 67.3746
4 | 0.7735 | 0.0108 | -0.0055 | 71.6204
4.5 | 0.8656 | 0.01129 | -0.0129 | 76.6696
5 | 0.9244 | 0.01162 | -0.0138 | 79.5525
5.5 | 0.9705 | 0.01184 | -0.0121 | 81.9679
6 | 1.0368 | 0.01208 | -0.0147 | 85.8278
6.5 | 1.0975 | 0.01245 | -0.0163 | 88.1526
7 | 1.1539 | 0.0127 | -0.0169 | 90.8583
7.5 | 1.203 | 0.01309 | -0.0162 | 91.9022
8 | 1.2654 | 0.01338 | -0.0184 | 94.574
8.5 | 1.325 | 0.01373 | -0.0201 | 96.504
9 | 1.3756 | 0.01423 | -0.0201 | 96.669
9.5 | 1.4305 | 0.01457 | -0.0209 | 98.1812
10 | 1.4857 | 0.01514 | -0.0223 | 98.1308
10.5 | 1.5409 | 0.01552 | -0.0235 | 99.2848
11 | 1.5304 | 0.01611 | -0.0122 | 94.9969
11.5 | 1.5304 | 0.01692 | -0.0036 | 90.4492
12 | 1.5365 | 0.01794 | 0.0032 | 85.6466
12.5 | 1.5334 | 0.01973 | 0.0102 | 77.7192
13 | 1.5478 | 0.02123 | 0.0142 | 72.9063
13.5 | 1.5484 | 0.02386 | 0.0185 | 64.8952
14 | 1.5589 | 0.02631 | 0.0213 | 59.2512
14.5 | 1.5547 | 0.03013 | 0.0241 | 51.5997
15 | 1.5589 | 0.03362 | 0.0259 | 46.3682
15.5 | 1.5456 | 0.03881 | 0.0276 | 39.8248
16 | 1.5432 | 0.04339 | 0.0285 | 35.5658
16.5 | 1.5277 | 0.04944 | 0.0291 | 30.9001
17 | 1.5111 | 0.05591 | 0.0292 | 27.0274
17.5 | 1.4991 | 0.06209 | 0.029 | 24.144
18 | 1.4779 | 0.06946 | 0.0284 | 21.277
18.5 | 1.4619 | 0.07654 | 0.0274 | 19.0998
19 | 1.4454 | 0.08383 | 0.0261 | 17.242

## 35. Re 750k Mach 0.10 (1)
BIGFOIL.COM POLAR EXPORT
NACA45117
NACA45117 |  |  |  | Cl Max: | 1.9 | at alpha= | 19.5 | deg
JavaFoil+Calcfoil stall+Eppler ext transition |  |  |  | L/D Max: | 88.049 | at alpha= | 6.5 | deg
Re: | 750000 |  |  | Cd Min: | 0.00861 | at alpha= | 2 | deg
Mach: | 0.1 |  |  | Cl=0 at alpha= | -2.1129 | deg
|  |  |  | @ Cl=0.1, Cd= | 0.011436
|  |  |  | @ Cl=0.4, Cd= | 0.010622
|  |  |  | @ Cl=0.6, Cd= | 0.0087766
alpha (deg) | Cl | Cd | Cm | Cl/Cd
-20 | -0.923 | 0.18352 | 0.007 | -5.028
-19.5 | -0.932 | 0.17539 | 0.007 | -5.316
-19 | -0.941 | 0.16705 | 0.007 | -5.632
-18.5 | -0.948 | 0.15875 | 0.007 | -5.969
-18 | -0.953 | 0.15074 | 0.007 | -6.319
-17.5 | -0.956 | 0.14325 | 0.007 | -6.671
-17 | -0.957 | 0.13626 | 0.007 | -7.023
-16.5 | -0.955 | 0.12933 | 0.007 | -7.383
-16 | -0.951 | 0.12225 | 0.007 | -7.775
-15.5 | -0.944 | 0.11573 | 0.007 | -8.156
-15 | -0.935 | 0.10965 | 0.007 | -8.528
-14.5 | -0.924 | 0.10378 | 0.008 | -8.901
-14 | -0.91 | 0.09798 | 0.008 | -9.291
-13.5 | -0.894 | 0.09239 | 0.008 | -9.681
-13 | -0.876 | 0.08719 | 0.008 | -10.048
-12.5 | -0.855 | 0.08218 | 0.008 | -10.409
-12 | -0.832 | 0.07732 | 0.008 | -10.764
-11.5 | -0.807 | 0.07266 | 0.008 | -11.104
-11 | -0.779 | 0.06834 | 0.008 | -11.397
-10.5 | -0.749 | 0.06418 | 0.008 | -11.669
-10 | -0.717 | 0.06017 | 0.008 | -11.912
-9.5 | -0.682 | 0.0563 | 0.008 | -12.118
-9 | -0.646 | 0.05238 | 0.008 | -12.336
-8.5 | -0.608 | 0.04859 | 0.008 | -12.52
-8 | -0.57 | 0.04464 | 0.008 | -12.761
-7.5 | -0.531 | 0.03979 | 0.009 | -13.358
-7 | -0.581 | 0.01365 | 0.012 | -42.525
-6.5 | -0.526 | 0.01192 | 0.012 | -44.127
-6 | -0.47 | 0.01204 | 0.012 | -39.033
-5.5 | -0.412 | 0.01178 | 0.011 | -34.99
-5 | -0.353 | 0.01161 | 0.011 | -30.429
-4.5 | -0.294 | 0.01142 | 0.011 | -25.714
-4 | -0.233 | 0.01188 | 0.011 | -19.629
-3.5 | -0.172 | 0.01172 | 0.01 | -14.682
-3 | -0.11 | 0.01125 | 0.01 | -9.821
-2.5 | -0.048 | 0.01115 | 0.01 | -4.329
-2 | 0.014 | 0.01169 | 0.009 | 1.219
-1.5 | 0.077 | 0.0116 | 0.009 | 6.644
-1 | 0.14 | 0.01115 | 0.009 | 12.567
-0.5 | 0.203 | 0.0111 | 0.009 | 18.28
0 | 0.265 | 0.01076 | 0.008 | 24.672
0.5 | 0.328 | 0.01074 | 0.008 | 30.521
1 | 0.39 | 0.01044 | 0.007 | 37.36
1.5 | 0.452 | 0.01157 | 0.007 | 39.068
2 | 0.514 | 0.00861 | 0.007 | 59.664
2.5 | 0.575 | 0.00867 | 0.006 | 66.325
3 | 0.636 | 0.00893 | 0.006 | 71.22
3.5 | 0.696 | 0.0092 | 0.006 | 75.672
4 | 0.756 | 0.00966 | 0.005 | 78.213
4.5 | 0.815 | 0.01001 | 0.005 | 81.389
5 | 0.872 | 0.01039 | 0.004 | 83.977
5.5 | 0.93 | 0.01084 | 0.004 | 85.77
6 | 0.986 | 0.01134 | 0.003 | 86.888
6.5 | 1.041 | 0.01182 | 0.003 | 88.049
7 | 1.095 | 0.01249 | 0.002 | 87.614
7.5 | 1.148 | 0.01326 | 0.002 | 86.56
8 | 1.2 | 0.01415 | 0.002 | 84.778
8.5 | 1.251 | 0.01514 | 0.001 | 82.608
9 | 1.301 | 0.01627 | 0.001 | 79.976
9.5 | 1.35 | 0.01752 | 0 | 77.057
10 | 1.399 | 0.01889 | 0 | 74.045
10.5 | 1.446 | 0.02044 | -0.001 | 70.739
11 | 1.492 | 0.02212 | -0.001 | 67.464
11.5 | 1.537 | 0.02398 | -0.002 | 64.122
12 | 1.581 | 0.026 | -0.002 | 60.806
12.5 | 1.622 | 0.0283 | -0.003 | 57.294
13 | 1.66 | 0.03072 | -0.003 | 54.046
13.5 | 1.696 | 0.03334 | -0.004 | 50.875
14 | 1.73 | 0.03621 | -0.004 | 47.786
14.5 | 1.762 | 0.03936 | -0.005 | 44.758
15 | 1.79 | 0.0428 | -0.005 | 41.825
15.5 | 1.816 | 0.04661 | -0.006 | 38.963
16 | 1.838 | 0.05085 | -0.006 | 36.146
16.5 | 1.857 | 0.05572 | -0.007 | 33.323
17 | 1.872 | 0.06152 | -0.007 | 30.43
17.5 | 1.883 | 0.06919 | -0.008 | 27.213
18 | 1.889 | 0.07783 | -0.008 | 24.274
18.5 | 1.895 | 0.08469 | -0.009 | 22.377
19 | 1.899 | 0.09091 | -0.009 | 20.888
19.5 | 1.9 | 0.09684 | -0.01 | 19.625
20 | 1.899 | 0.10291 | -0.01 | 18.45

## 36. Re 750k Mach 0.10 (2)
BIGFOIL.COM POLAR EXPORT
NACA45117
NACA45117 |  |  |  | Cl Max: | 1.5529 | at alpha= | 14 | deg
XFOIL ncrit=9 |  |  |  | L/D Max: | 97.4364 | at alpha= | 10 | deg
Re: | 750000 |  |  | Cd Min: | 0.19064 | at alpha= | -18.5 | deg
Mach: | 0.1 |  |  | Cl=0 at alpha= | -3.2896 | deg
|  |  |  | @ Cl=0.1, Cd= | 0.011304
|  |  |  | @ Cl=0.4, Cd= | 0.0085205
|  |  |  | @ Cl=0.6, Cd= | 0.009591
alpha (deg) | Cl | Cd | Cm | Cl/Cd
-18.5 | -0.4353 | 0.19064 | 0.0064 | -2.2834
-18 | -0.4161 | 0.18585 | 0.0041 | -2.2389
-17.5 | -0.3984 | 0.18061 | 0.0014 | -2.2059
-17 | -0.398 | 0.17024 | -0.0046 | -2.3379
-16.5 | -0.3767 | 0.16562 | -0.0059 | -2.2745
-15.5 | -0.9154 | 0.04337 | -0.0759 | -21.1068
-15 | -0.9509 | 0.03675 | -0.0724 | -25.8748
-14.5 | -0.9651 | 0.03261 | -0.0667 | -29.5952
-14 | -0.9641 | 0.02986 | -0.0606 | -32.2873
-13.5 | -0.9667 | 0.02691 | -0.053 | -35.9234
-13 | -0.9528 | 0.02557 | -0.0462 | -37.2624
-12.5 | -0.8101 | 0.02293 | -0.0654 | -35.3293
-12 | -0.7753 | 0.0217 | -0.0619 | -35.7281
-11.5 | -0.7515 | 0.02044 | -0.056 | -36.7661
-11 | -0.7209 | 0.01943 | -0.0512 | -37.1024
-10.5 | -0.6861 | 0.0188 | -0.047 | -36.4947
-10 | -0.646 | 0.01809 | -0.0437 | -35.7103
-9.5 | -0.6029 | 0.01727 | -0.0409 | -34.9102
-9 | -0.5584 | 0.01646 | -0.0385 | -33.9247
-8.5 | -0.5121 | 0.01591 | -0.0362 | -32.1873
-8 | -0.4638 | 0.01539 | -0.0342 | -30.1365
-7.5 | -0.4151 | 0.01467 | -0.0325 | -28.2958
-7 | -0.3662 | 0.01427 | -0.0307 | -25.6622
-6.5 | -0.316 | 0.01368 | -0.0291 | -23.0994
-6 | -0.2666 | 0.0133 | -0.0274 | -20.0451
-5.5 | -0.2166 | 0.01296 | -0.0257 | -16.713
-5 | -0.1676 | 0.0126 | -0.0239 | -13.3016
-4.5 | -0.1181 | 0.01227 | -0.0222 | -9.6251
-4 | -0.0695 | 0.01206 | -0.0203 | -5.7629
-3.5 | -0.0207 | 0.01173 | -0.0184 | -1.7647
-3 | 0.0285 | 0.01164 | -0.0165 | 2.4485
-2.5 | 0.0768 | 0.01139 | -0.0146 | 6.7428
-2 | 0.1254 | 0.01121 | -0.0127 | 11.1864
-1.5 | 0.1731 | 0.01113 | -0.0106 | 15.5526
-1 | 0.2227 | 0.01097 | -0.009 | 20.3008
-0.5 | 0.2713 | 0.01088 | -0.0071 | 24.9357
0 | 0.3197 | 0.01084 | -0.0053 | 29.4926
0.5 | 0.3687 | 0.01072 | -0.0036 | 34.3937
1 | 0.4142 | 0.01059 | -0.0013 | 39.1124
1.5 | 0.3959 | 0.00851 | 0.0142 | 46.5217
2 | 0.4739 | 0.00871 | 0.0103 | 54.4087
2.5 | 0.5349 | 0.00918 | 0.0097 | 58.268
3 | 0.6331 | 0.0098 | 0.0012 | 64.602
3.5 | 0.708 | 0.01033 | -0.0024 | 68.5382
4 | 0.7773 | 0.01083 | -0.005 | 71.7729
4.5 | 0.8701 | 0.01136 | -0.0125 | 76.5933
5 | 0.9288 | 0.01174 | -0.0133 | 79.1141
5.5 | 0.9761 | 0.01192 | -0.0117 | 81.8876
6 | 1.0424 | 0.01219 | -0.0142 | 85.5127
6.5 | 1.1039 | 0.01254 | -0.0159 | 88.0303
7 | 1.1598 | 0.01281 | -0.0163 | 90.5386
7.5 | 1.2092 | 0.01327 | -0.0156 | 91.1228
8 | 1.2727 | 0.01351 | -0.0178 | 94.2043
8.5 | 1.3315 | 0.01392 | -0.0192 | 95.6537
9 | 1.3821 | 0.01439 | -0.019 | 96.0459
9.5 | 1.4381 | 0.01478 | -0.02 | 97.3004
10 | 1.4937 | 0.01533 | -0.0213 | 97.4364
10.5 | 1.5341 | 0.01575 | -0.0195 | 97.4032
11 | 1.5219 | 0.0165 | -0.0082 | 92.2364
11.5 | 1.5271 | 0.01735 | -0.0007 | 88.0173
12 | 1.5314 | 0.01858 | 0.0061 | 82.422
12.5 | 1.5319 | 0.02044 | 0.0123 | 74.9462
13 | 1.5437 | 0.02222 | 0.0163 | 69.4734
13.5 | 1.5419 | 0.02522 | 0.0205 | 61.138
14 | 1.5529 | 0.0278 | 0.023 | 55.8597
14.5 | 1.5462 | 0.03195 | 0.0256 | 48.3944
15 | 1.5487 | 0.03572 | 0.0273 | 43.3567
15.5 | 1.5372 | 0.04091 | 0.0288 | 37.5752
16 | 1.5291 | 0.04613 | 0.0296 | 33.1476
16.5 | 1.5154 | 0.05214 | 0.03 | 29.0641
17 | 1.4939 | 0.05918 | 0.03 | 25.2433
17.5 | 1.4837 | 0.06531 | 0.0296 | 22.7178
18 | 1.4647 | 0.07254 | 0.0289 | 20.1916
18.5 | 1.4436 | 0.08028 | 0.0277 | 17.9821
19 | 1.4307 | 0.08725 | 0.0264 | 16.3977

## 37. Re 750k Mach 0.25 (1)
BIGFOIL.COM POLAR EXPORT
NACA45117
NACA45117 |  |  |  | Cl Max: | 1.838 | at alpha= | 17 | deg
JavaFoil+Calcfoil stall+Eppler ext transition |  |  |  | L/D Max: | 84.093 | at alpha= | 6 | deg
Re: | 750000 |  |  | Cd Min: | 0.00867 | at alpha= | 2 | deg
Mach: | 0.25 |  |  | Cl=0 at alpha= | -2.1154 | deg
|  |  |  | @ Cl=0.1, Cd= | 0.011018
|  |  |  | @ Cl=0.4, Cd= | 0.01132
|  |  |  | @ Cl=0.6, Cd= | 0.0089815
alpha (deg) | Cl | Cd | Cm | Cl/Cd
-19 | -0.632 | 0.20125 | 0.007 | -3.14
-18.5 | -0.668 | 0.18904 | 0.007 | -3.533
-18 | -0.701 | 0.17767 | 0.007 | -3.945
-17.5 | -0.731 | 0.16602 | 0.007 | -4.403
-17 | -0.758 | 0.15554 | 0.007 | -4.871
-16.5 | -0.779 | 0.14592 | 0.007 | -5.338
-16 | -0.796 | 0.13753 | 0.007 | -5.791
-15.5 | -0.81 | 0.1293 | 0.007 | -6.266
-15 | -0.82 | 0.12102 | 0.007 | -6.778
-14.5 | -0.827 | 0.11371 | 0.007 | -7.269
-14 | -0.829 | 0.10674 | 0.007 | -7.765
-13.5 | -0.827 | 0.10018 | 0.007 | -8.257
-13 | -0.822 | 0.094 | 0.007 | -8.74
-12.5 | -0.812 | 0.08793 | 0.008 | -9.236
-12 | -0.799 | 0.08259 | 0.008 | -9.674
-11.5 | -0.782 | 0.07737 | 0.008 | -10.106
-11 | -0.761 | 0.07247 | 0.008 | -10.506
-10.5 | -0.737 | 0.06786 | 0.008 | -10.866
-10 | -0.71 | 0.06365 | 0.008 | -11.154
-9.5 | -0.679 | 0.05954 | 0.008 | -11.406
-9 | -0.646 | 0.05551 | 0.008 | -11.631
-8.5 | -0.61 | 0.05162 | 0.008 | -11.815
-8 | -0.572 | 0.04798 | 0.008 | -11.919
-7.5 | -0.532 | 0.04381 | 0.008 | -12.154
-7 | -0.492 | 0.03954 | 0.008 | -12.448
-6.5 | -0.536 | 0.01332 | 0.012 | -40.202
-6 | -0.479 | 0.01163 | 0.012 | -41.207
-5.5 | -0.421 | 0.01207 | 0.012 | -34.889
-5 | -0.361 | 0.01185 | 0.011 | -30.5
-4.5 | -0.301 | 0.01166 | 0.011 | -25.789
-4 | -0.239 | 0.01151 | 0.011 | -20.762
-3.5 | -0.177 | 0.01162 | 0.011 | -15.192
-3 | -0.113 | 0.01146 | 0.01 | -9.885
-2.5 | -0.05 | 0.01136 | 0.01 | -4.363
-2 | 0.015 | 0.01092 | 0.01 | 1.339
-1.5 | 0.079 | 0.01085 | 0.009 | 7.294
-1 | 0.144 | 0.01137 | 0.009 | 12.656
-0.5 | 0.208 | 0.01098 | 0.009 | 18.984
0 | 0.272 | 0.01067 | 0.008 | 25.539
0.5 | 0.336 | 0.0113 | 0.008 | 29.772
1 | 0.4 | 0.01132 | 0.008 | 35.358
1.5 | 0.464 | 0.01135 | 0.007 | 40.858
2 | 0.527 | 0.00867 | 0.007 | 60.728
2.5 | 0.589 | 0.00893 | 0.007 | 65.954
3 | 0.651 | 0.00922 | 0.006 | 70.616
3.5 | 0.712 | 0.00954 | 0.006 | 74.66
4 | 0.773 | 0.00991 | 0.005 | 78.022
4.5 | 0.833 | 0.01031 | 0.005 | 80.739
5 | 0.891 | 0.01079 | 0.004 | 82.573
5.5 | 0.949 | 0.01133 | 0.004 | 83.708
6 | 1.005 | 0.01195 | 0.003 | 84.093
6.5 | 1.06 | 0.01268 | 0.003 | 83.635
7 | 1.115 | 0.01349 | 0.002 | 82.64
7.5 | 1.168 | 0.01443 | 0.002 | 80.942
8 | 1.221 | 0.01548 | 0.002 | 78.842
8.5 | 1.272 | 0.01666 | 0.001 | 76.339
9 | 1.323 | 0.01799 | 0.001 | 73.508
9.5 | 1.372 | 0.01943 | 0 | 70.629
10 | 1.421 | 0.02108 | 0 | 67.381
10.5 | 1.468 | 0.02283 | -0.001 | 64.301
11 | 1.514 | 0.02483 | -0.001 | 61.004
11.5 | 1.559 | 0.02694 | -0.002 | 57.88
12 | 1.602 | 0.02932 | -0.002 | 54.628
12.5 | 1.641 | 0.03187 | -0.003 | 51.499
13 | 1.678 | 0.03469 | -0.003 | 48.365
13.5 | 1.712 | 0.03776 | -0.004 | 45.329
14 | 1.742 | 0.0411 | -0.004 | 42.39
14.5 | 1.769 | 0.04481 | -0.005 | 39.48
15 | 1.792 | 0.04896 | -0.005 | 36.603
15.5 | 1.812 | 0.0536 | -0.006 | 33.801
16 | 1.826 | 0.05897 | -0.006 | 30.958
16.5 | 1.835 | 0.06555 | -0.007 | 27.985
17 | 1.838 | 0.07439 | -0.007 | 24.705
17.5 | 1.837 | 0.0841 | -0.008 | 21.848
18 | 1.833 | 0.09141 | -0.008 | 20.05
18.5 | 1.824 | 0.09842 | -0.009 | 18.528
19 | 1.81 | 0.10559 | -0.009 | 17.138
19.5 | 1.791 | 0.11287 | -0.01 | 15.864
20 | 1.766 | 0.1203 | -0.01 | 14.684

## 38. Re 750k Mach 0.25 (2)
BIGFOIL.COM POLAR EXPORT
NACA45117
NACA45117 |  |  |  | Cl Max: | 1.5111 | at alpha= | 12.5 | deg
XFOIL ncrit=9 |  |  |  | L/D Max: | 91.6645 | at alpha= | 9 | deg
Re: | 750000 |  |  | Cd Min: | 0.16352 | at alpha= | -16 | deg
Mach: | 0.25 |  |  | Cl=0 at alpha= | -3.3813 | deg
|  |  |  | @ Cl=0.1, Cd= | 0.01155
|  |  |  | @ Cl=0.4, Cd= | 0.010958
|  |  |  | @ Cl=0.6, Cd= | 0.0096945
alpha (deg) | Cl | Cd | Cm | Cl/Cd
-16 | -0.3493 | 0.16352 | -0.008 | -2.1361
-15.5 | -0.3323 | 0.15791 | -0.0104 | -2.1044
-15 | -0.3367 | 0.14718 | -0.0165 | -2.2877
-14.5 | -0.3139 | 0.14269 | -0.0172 | -2.1999
-14 | -0.2499 | 0.12732 | -0.0415 | -1.9628
-13.5 | -0.1947 | 0.11545 | -0.0584 | -1.6864
-12 | -0.6758 | 0.03117 | -0.0841 | -21.6811
-11.5 | -0.6938 | 0.02752 | -0.0741 | -25.2108
-11 | -0.6968 | 0.02437 | -0.0649 | -28.5925
-10.5 | -0.6831 | 0.02207 | -0.0574 | -30.9515
-10 | -0.6522 | 0.02088 | -0.052 | -31.2356
-9.5 | -0.6138 | 0.01982 | -0.0478 | -30.9687
-9 | -0.5714 | 0.01861 | -0.0442 | -30.7039
-8.5 | -0.5258 | 0.01732 | -0.0413 | -30.358
-8 | -0.4777 | 0.0166 | -0.0386 | -28.7771
-7.5 | -0.4268 | 0.01588 | -0.0364 | -26.8766
-7 | -0.3749 | 0.01504 | -0.0346 | -24.9269
-6.5 | -0.3229 | 0.01454 | -0.0326 | -22.2077
-6 | -0.2693 | 0.01382 | -0.031 | -19.4863
-5.5 | -0.2176 | 0.01348 | -0.029 | -16.1424
-5 | -0.165 | 0.01296 | -0.0273 | -12.7315
-4.5 | -0.1141 | 0.01271 | -0.0252 | -8.9772
-4 | -0.0627 | 0.0123 | -0.0233 | -5.0976
-3.5 | -0.0117 | 0.01211 | -0.0212 | -0.96614
-3 | 0.0376 | 0.01183 | -0.0189 | 3.1784
-2.5 | 0.0875 | 0.01158 | -0.0167 | 7.5561
-1.5 | 0.1875 | 0.01134 | -0.0125 | 16.5344
-1 | 0.2371 | 0.01121 | -0.0103 | 21.1508
-0.5 | 0.286 | 0.01117 | -0.0081 | 25.6043
0 | 0.336 | 0.01103 | -0.006 | 30.4624
0.5 | 0.3848 | 0.01098 | -0.0039 | 35.0455
1 | 0.4328 | 0.01091 | -0.0015 | 39.67
1.5 | 0.4266 | 0.00908 | 0.0114 | 46.9824
2 | 0.4884 | 0.00893 | 0.0115 | 54.692
2.5 | 0.5631 | 0.00945 | 0.0087 | 59.5873
3 | 0.6476 | 0.01001 | 0.0037 | 64.6953
3.5 | 0.7309 | 0.0107 | -0.0011 | 68.3084
4 | 0.7977 | 0.01111 | -0.0026 | 71.8002
4.5 | 0.8924 | 0.01185 | -0.0099 | 75.308
5 | 0.9582 | 0.01213 | -0.0114 | 78.9942
5.5 | 1.0057 | 0.01242 | -0.0094 | 80.9742
6 | 1.0733 | 0.01282 | -0.0116 | 83.7207
6.5 | 1.1371 | 0.01311 | -0.0129 | 86.7353
7 | 1.1791 | 0.0137 | -0.01 | 86.0657
7.5 | 1.2473 | 0.01396 | -0.0124 | 89.3481
8 | 1.3087 | 0.01443 | -0.0136 | 90.693
8.5 | 1.365 | 0.01493 | -0.0139 | 91.4267
9 | 1.4153 | 0.01544 | -0.0131 | 91.6645
9.5 | 1.4679 | 0.01605 | -0.0132 | 91.4579
10 | 1.5005 | 0.01667 | -0.0097 | 90.012
10.5 | 1.4919 | 0.01788 | 0.0002 | 83.4396
11 | 1.4979 | 0.01916 | 0.0071 | 78.1785
11.5 | 1.5015 | 0.02097 | 0.0132 | 71.6023
12 | 1.5026 | 0.02341 | 0.0185 | 64.1862
12.5 | 1.5111 | 0.02592 | 0.0223 | 58.2986
13 | 1.5061 | 0.02965 | 0.0259 | 50.796
13.5 | 1.5111 | 0.0331 | 0.0284 | 45.6526
14 | 1.4995 | 0.03799 | 0.0307 | 39.4709
14.5 | 1.4975 | 0.04253 | 0.0322 | 35.2104
15 | 1.4833 | 0.04834 | 0.0333 | 30.6847
15.5 | 1.4728 | 0.05416 | 0.0338 | 27.1935
16 | 1.4584 | 0.06053 | 0.0339 | 24.0938
16.5 | 1.4398 | 0.06751 | 0.0336 | 21.3272
17 | 1.4282 | 0.07407 | 0.033 | 19.2818
17.5 | 1.4089 | 0.08162 | 0.032 | 17.2617

## 39. Re 750k Mach 0.50 (1)
BIGFOIL.COM POLAR EXPORT
NACA45117
NACA45117 |  |  |  | Cl Max: | 1.643 | at alpha= | 12.5 | deg
JavaFoil+Calcfoil stall+Eppler ext transition |  |  |  | L/D Max: | 68.41 | at alpha= | 4.5 | deg
Re: | 750000 |  |  | Cd Min: | 0.01032 | at alpha= | 2.5 | deg
Mach: | 0.5 |  |  | Cl=0 at alpha= | -2.1127 | deg
|  |  |  | @ Cl=0.1, Cd= | 0.011228
|  |  |  | @ Cl=0.4, Cd= | 0.011885
|  |  |  | @ Cl=0.6, Cd= | 0.012043
alpha (deg) | Cl | Cd | Cm | Cl/Cd
-20 | -1 | 0.21578 | 0.009 | -4.633
-19.5 | -0.973 | 0.20773 | 0.009 | -4.684
-19 | -0.944 | 0.20658 | 0.009 | -4.572
-18.5 | -0.917 | 0.20283 | 0.009 | -4.523
-18 | -0.89 | 0.19852 | 0.009 | -4.485
-17.5 | -0.862 | 0.18992 | 0.009 | -4.539
-17 | -0.835 | 0.18117 | 0.009 | -4.608
-16.5 | -0.808 | 0.17667 | 0.009 | -4.571
-16 | -0.78 | 0.17478 | 0.009 | -4.463
-15.5 | -0.752 | 0.17131 | 0.008 | -4.388
-15 | -0.724 | 0.16771 | 0.008 | -4.319
-14.5 | -0.696 | 0.15909 | 0.008 | -4.377
-14 | -0.668 | 0.1491 | 0.008 | -4.482
-13.5 | -0.641 | 0.14543 | 0.008 | -4.406
-13 | -0.612 | 0.14161 | 0.008 | -4.324
-12.5 | -0.585 | 0.13798 | 0.008 | -4.237
-12 | -0.557 | 0.13076 | 0.008 | -4.259
-11.5 | -0.528 | 0.12914 | 0.008 | -4.092
-11 | -0.501 | 0.12517 | 0.008 | -4
-10.5 | -0.472 | 0.11559 | 0.007 | -4.086
-10 | -0.444 | 0.11288 | 0.007 | -3.937
-9.5 | -0.416 | 0.10774 | 0.007 | -3.862
-9 | -0.388 | 0.09167 | 0.007 | -4.231
-8.5 | -0.36 | 0.09608 | 0.006 | -3.746
-8 | -0.332 | 0.07127 | 0.006 | -4.652
-7.5 | -0.475 | 0.05911 | 0.007 | -8.039
-7 | -0.473 | 0.05245 | 0.007 | -9.011
-6.5 | -0.448 | 0.0476 | 0.008 | -9.412
-6 | -0.413 | 0.04339 | 0.008 | -9.509
-5.5 | -0.37 | 0.03956 | 0.008 | -9.356
-5 | -0.324 | 0.03579 | 0.008 | -9.041
-4.5 | -0.328 | 0.01286 | 0.012 | -25.51
-4 | -0.262 | 0.01118 | 0.012 | -23.474
-3.5 | -0.195 | 0.01073 | 0.012 | -18.151
-3 | -0.125 | 0.01119 | 0.012 | -11.21
-2.5 | -0.055 | 0.01074 | 0.011 | -5.119
-2 | 0.016 | 0.0113 | 0.011 | 1.439
-1.5 | 0.088 | 0.01123 | 0.01 | 7.845
-1 | 0.16 | 0.01122 | 0.01 | 14.293
-0.5 | 0.232 | 0.01171 | 0.01 | 19.829
0 | 0.302 | 0.01177 | 0.009 | 25.666
0.5 | 0.373 | 0.01183 | 0.009 | 31.493
1 | 0.442 | 0.01197 | 0.009 | 36.952
1.5 | 0.511 | 0.01217 | 0.008 | 41.996
2 | 0.579 | 0.01283 | 0.008 | 45.144
2.5 | 0.646 | 0.01032 | 0.007 | 62.594
3 | 0.712 | 0.01089 | 0.007 | 65.33
3.5 | 0.776 | 0.01153 | 0.006 | 67.315
4 | 0.839 | 0.0123 | 0.006 | 68.226
4.5 | 0.901 | 0.01317 | 0.005 | 68.41
5 | 0.962 | 0.01418 | 0.005 | 67.851
5.5 | 1.021 | 0.01533 | 0.004 | 66.645
6 | 1.08 | 0.0166 | 0.004 | 65.019
6.5 | 1.137 | 0.01807 | 0.003 | 62.915
7 | 1.192 | 0.01967 | 0.003 | 60.61
7.5 | 1.246 | 0.02152 | 0.002 | 57.924
8 | 1.299 | 0.02353 | 0.002 | 55.225
8.5 | 1.35 | 0.02583 | 0.001 | 52.282
9 | 1.4 | 0.02834 | 0.001 | 49.399
9.5 | 1.447 | 0.03119 | 0 | 46.401
10 | 1.492 | 0.03432 | 0 | 43.477
10.5 | 1.534 | 0.0379 | -0.001 | 40.485
11 | 1.573 | 0.04188 | -0.001 | 37.563
11.5 | 1.606 | 0.04635 | -0.002 | 34.662
12 | 1.631 | 0.05152 | -0.003 | 31.662
12.5 | 1.643 | 0.05756 | -0.003 | 28.535
13 | 1.635 | 0.06507 | -0.004 | 25.127
13.5 | 1.597 | 0.07532 | -0.004 | 21.202
14 | 1.491 | 0.09772 | -0.004 | 15.255
14.5 | 0.932 | 0.13515 | -0.002 | 6.892
15 | 0.962 | 0.15635 | -0.003 | 6.153
15.5 | 0.994 | 0.17347 | -0.004 | 5.727
16 | 1.025 | 0.18284 | -0.005 | 5.604
16.5 | 1.055 | 0.18926 | -0.005 | 5.574
17 | 1.087 | 0.20244 | -0.006 | 5.372
17.5 | 1.117 | 0.20707 | -0.006 | 5.396

## 40. Re 750k Mach 0.50 (2)
BIGFOIL.COM POLAR EXPORT
NACA45117
NACA45117 |  |  |  | Cl Max: | 1.3509 | at alpha= | 8 | deg
XFOIL ncrit=9 |  |  |  | L/D Max: | 69.7776 | at alpha= | 5.5 | deg
Re: | 750000 |  |  | Cd Min: | 0.23175 | at alpha= | -20 | deg
Mach: | 0.5 |  |  | Cl=0 at alpha= | -3.6807 | deg
|  |  |  | @ Cl=0.1, Cd= | 0.01301
|  |  |  | @ Cl=0.4, Cd= | 0.012167
|  |  |  | @ Cl=0.6, Cd= | 0.010714
alpha (deg) | Cl | Cd | Cm | Cl/Cd
-20 | -0.4973 | 0.23175 | 0.0221 | -2.1458
-19.5 | -0.473 | 0.22553 | 0.0184 | -2.0973
-19 | -0.4504 | 0.21832 | 0.0141 | -2.063
-18.5 | -0.4337 | 0.20948 | 0.0083 | -2.0704
-18 | -0.4077 | 0.20341 | 0.0058 | -2.0043
-17.5 | -0.3837 | 0.19724 | 0.0025 | -1.9453
-17 | -0.364 | 0.18947 | -0.0021 | -1.9211
-16.5 | -0.3467 | 0.18147 | -0.0065 | -1.9105
-16 | -0.3219 | 0.17559 | -0.0088 | -1.8332
-15.5 | -0.21 | 0.15606 | -0.0453 | -1.3456
-15 | -0.1895 | 0.14933 | -0.0483 | -1.269
-14.5 | -0.1645 | 0.1443 | -0.0497 | -1.14
-14 | -0.1449 | 0.13835 | -0.0522 | -1.0473
-13.5 | -0.1473 | 0.12944 | -0.0579 | -1.138
-13 | -0.1215 | 0.12367 | -0.0589 | -0.98245
-12.5 | -0.0978 | 0.11873 | -0.0603 | -0.82372
-12 | -0.0993 | 0.1104 | -0.0653 | -0.89946
-11.5 | -0.0976 | 0.10091 | -0.0687 | -0.9672
-11 | -0.0773 | 0.09597 | -0.0697 | -0.80546
-10.5 | -0.085 | 0.08653 | -0.074 | -0.98232
-10 | -0.0928 | 0.07785 | -0.0777 | -1.192
-9.5 | -0.0874 | 0.07207 | -0.0795 | -1.2127
-9 | -0.091 | 0.06516 | -0.0825 | -1.3966
-8.5 | -0.1244 | 0.05582 | -0.0878 | -2.2286
-8 | -0.1656 | 0.049 | -0.0853 | -3.3796
-7.5 | -0.2104 | 0.04337 | -0.0762 | -4.8513
-7 | -0.2664 | 0.03551 | -0.0642 | -7.5021
-6.5 | -0.2854 | 0.02856 | -0.0541 | -9.993
-6 | -0.2887 | 0.02086 | -0.045 | -13.8399
-5.5 | -0.2413 | 0.01821 | -0.0404 | -13.251
-5 | -0.1745 | 0.01599 | -0.0387 | -10.9131
-4.5 | -0.1101 | 0.01509 | -0.0364 | -7.2962
-4 | -0.0403 | 0.01409 | -0.0352 | -2.8602
-3.5 | 0.0228 | 0.01363 | -0.0329 | 1.6728
-3 | 0.0848 | 0.0131 | -0.0305 | 6.4733
-2.5 | 0.142 | 0.01276 | -0.0273 | 11.1285
-2 | 0.1959 | 0.01257 | -0.0236 | 15.5847
-1.5 | 0.2509 | 0.01239 | -0.0202 | 20.2502
-1 | 0.3022 | 0.01228 | -0.0162 | 24.6091
-0.5 | 0.3547 | 0.01221 | -0.0124 | 29.05
0 | 0.4071 | 0.01216 | -0.0087 | 33.4786
0.5 | 0.4572 | 0.01226 | -0.0046 | 37.292
1 | 0.5089 | 0.01221 | -0.0009 | 41.679
1.5 | 0.5581 | 0.01223 | 0.0033 | 45.6337
2 | 0.5621 | 0.01109 | 0.0155 | 50.6853
2.5 | 0.6135 | 0.01058 | 0.02 | 57.9868
3 | 0.6836 | 0.01127 | 0.0205 | 60.6566
3.5 | 0.7984 | 0.01235 | 0.0121 | 64.6478
4 | 0.8656 | 0.01309 | 0.0128 | 66.1268
4.5 | 0.9649 | 0.01412 | 0.0073 | 68.3357
5 | 1.0333 | 0.01492 | 0.0077 | 69.256
5.5 | 1.0983 | 0.01574 | 0.0079 | 69.7776
6 | 1.1423 | 0.01659 | 0.0117 | 68.8547
6.5 | 1.2036 | 0.01782 | 0.0111 | 67.5421
7 | 1.2533 | 0.01944 | 0.012 | 64.4702
7.5 | 1.3045 | 0.02157 | 0.0111 | 60.4775
8 | 1.3509 | 0.02446 | 0.0095 | 55.2289
8.5 | 1.349 | 0.02757 | 0.0153 | 48.93
9 | 1.3396 | 0.03117 | 0.0212 | 42.9772
9.5 | 1.3285 | 0.0354 | 0.0259 | 37.5282
10 | 1.3191 | 0.03969 | 0.0302 | 33.2351
10.5 | 1.3015 | 0.04506 | 0.0334 | 28.8837
11 | 1.292 | 0.05019 | 0.036 | 25.7422
11.5 | 1.2726 | 0.05648 | 0.0378 | 22.5319
12 | 1.2662 | 0.06196 | 0.0392 | 20.4358
12.5 | 1.243 | 0.06922 | 0.0397 | 17.9572
13 | 1.245 | 0.07442 | 0.0405 | 16.7294

## 41. Re 1M Mach 0.00 (1)
BIGFOIL.COM POLAR EXPORT
NACA45117
NACA45117 |  |  |  | Cl Max: | 1.918 | at alpha= | 20 | deg
JavaFoil+Calcfoil stall+Eppler ext transition |  |  |  | L/D Max: | 95.813 | at alpha= | 7 | deg
Re: | 1000000 |  |  | Cd Min: | 0.0079 | at alpha= | 2 | deg
Mach: | 0 |  |  | Cl=0 at alpha= | -2.1129 | deg
|  |  |  | @ Cl=0.1, Cd= | 0.010797
|  |  |  | @ Cl=0.4, Cd= | 0.010458
|  |  |  | @ Cl=0.6, Cd= | 0.0083629
alpha (deg) | Cl | Cd | Cm | Cl/Cd
-20 | -0.965 | 0.17352 | 0.007 | -5.562
-19.5 | -0.972 | 0.16476 | 0.007 | -5.898
-19 | -0.977 | 0.15776 | 0.007 | -6.193
-18.5 | -0.981 | 0.1502 | 0.007 | -6.53
-18 | -0.983 | 0.14305 | 0.007 | -6.872
-17.5 | -0.983 | 0.13585 | 0.007 | -7.238
-17 | -0.982 | 0.12916 | 0.008 | -7.602
-16.5 | -0.977 | 0.1228 | 0.008 | -7.957
-16 | -0.97 | 0.11632 | 0.008 | -8.342
-15.5 | -0.962 | 0.11014 | 0.008 | -8.731
-15 | -0.951 | 0.10437 | 0.008 | -9.108
-14.5 | -0.937 | 0.09883 | 0.008 | -9.485
-14 | -0.922 | 0.09331 | 0.008 | -9.883
-13.5 | -0.905 | 0.08797 | 0.008 | -10.284
-13 | -0.885 | 0.0829 | 0.008 | -10.675
-12.5 | -0.863 | 0.07809 | 0.008 | -11.051
-12 | -0.839 | 0.0734 | 0.008 | -11.427
-11.5 | -0.812 | 0.06901 | 0.008 | -11.769
-11 | -0.784 | 0.06472 | 0.008 | -12.109
-10.5 | -0.753 | 0.06053 | 0.008 | -12.443
-10 | -0.721 | 0.05638 | 0.008 | -12.788
-9.5 | -0.686 | 0.05241 | 0.008 | -13.098
-9 | -0.651 | 0.04826 | 0.008 | -13.483
-8.5 | -0.615 | 0.04361 | 0.009 | -14.098
-8 | -0.683 | 0.0135 | 0.012 | -50.622
-7.5 | -0.632 | 0.01313 | 0.012 | -48.167
-7 | -0.579 | 0.01144 | 0.012 | -50.618
-6.5 | -0.524 | 0.01183 | 0.012 | -44.304
-6 | -0.468 | 0.01165 | 0.011 | -40.174
-5.5 | -0.411 | 0.01144 | 0.011 | -35.877
-5 | -0.352 | 0.0119 | 0.011 | -29.563
-4.5 | -0.292 | 0.01134 | 0.011 | -25.793
-4 | -0.232 | 0.01117 | 0.011 | -20.796
-3.5 | -0.171 | 0.01104 | 0.01 | -15.516
-3 | -0.11 | 0.0109 | 0.01 | -10.087
-2.5 | -0.048 | 0.01141 | 0.01 | -4.212
-2 | 0.014 | 0.01094 | 0.009 | 1.296
-1.5 | 0.077 | 0.01083 | 0.009 | 7.084
-1 | 0.139 | 0.01074 | 0.009 | 12.985
-0.5 | 0.202 | 0.01038 | 0.008 | 19.456
0 | 0.264 | 0.01035 | 0.008 | 25.525
0.5 | 0.326 | 0.01083 | 0.008 | 30.136
1 | 0.388 | 0.01053 | 0.007 | 36.888
1.5 | 0.45 | 0.01016 | 0.007 | 44.301
2 | 0.512 | 0.0079 | 0.007 | 64.811
2.5 | 0.573 | 0.00827 | 0.006 | 69.299
3 | 0.634 | 0.00848 | 0.006 | 74.711
3.5 | 0.694 | 0.00872 | 0.006 | 79.663
4 | 0.754 | 0.00898 | 0.005 | 84.03
4.5 | 0.814 | 0.00927 | 0.005 | 87.78
5 | 0.872 | 0.00959 | 0.004 | 90.884
5.5 | 0.93 | 0.00998 | 0.004 | 93.185
6 | 0.986 | 0.01039 | 0.003 | 94.905
6.5 | 1.042 | 0.01088 | 0.003 | 95.742
7 | 1.097 | 0.01144 | 0.002 | 95.813
7.5 | 1.15 | 0.01209 | 0.002 | 95.157
8 | 1.203 | 0.01283 | 0.002 | 93.704
8.5 | 1.254 | 0.01368 | 0.001 | 91.652
9 | 1.304 | 0.01467 | 0.001 | 88.944
9.5 | 1.354 | 0.01575 | 0 | 85.987
10 | 1.402 | 0.01699 | 0 | 82.522
10.5 | 1.45 | 0.01835 | -0.001 | 79.033
11 | 1.496 | 0.01989 | -0.001 | 75.212
11.5 | 1.541 | 0.02159 | -0.002 | 71.392
12 | 1.584 | 0.02347 | -0.002 | 67.503
12.5 | 1.625 | 0.0255 | -0.003 | 63.745
13 | 1.664 | 0.02778 | -0.003 | 59.904
13.5 | 1.701 | 0.03021 | -0.004 | 56.28
14 | 1.735 | 0.03291 | -0.004 | 52.706
14.5 | 1.766 | 0.03587 | -0.005 | 49.233
15 | 1.795 | 0.0391 | -0.005 | 45.916
15.5 | 1.822 | 0.04263 | -0.006 | 42.734
16 | 1.845 | 0.04653 | -0.006 | 39.641
16.5 | 1.865 | 0.05096 | -0.007 | 36.588
17 | 1.882 | 0.05601 | -0.007 | 33.595
17.5 | 1.894 | 0.06285 | -0.008 | 30.132
18 | 1.901 | 0.07132 | -0.008 | 26.652
18.5 | 1.908 | 0.07832 | -0.009 | 24.362
19 | 1.914 | 0.08437 | -0.009 | 22.681
19.5 | 1.917 | 0.09015 | -0.01 | 21.268
20 | 1.918 | 0.09586 | -0.01 | 20.011

## 42. Re 1M Mach 0.00 (2)
BIGFOIL.COM POLAR EXPORT
NACA45117
NACA45117 |  |  |  | Cl Max: | 1.6019 | at alpha= | 15 | deg
XFOIL ncrit=9 |  |  |  | L/D Max: | 105.832 | at alpha= | 11 | deg
Re: | 1000000 |  |  | Cd Min: | 0.20982 | at alpha= | -20 | deg
Mach: | 0 |  |  | Cl=0 at alpha= | -3.2028 | deg
|  |  |  | @ Cl=0.1, Cd= | 0.010359
|  |  |  | @ Cl=0.4, Cd= | 0.0098383
|  |  |  | @ Cl=0.6, Cd= | 0.0084151
alpha (deg) | Cl | Cd | Cm | Cl/Cd
-20 | -0.4855 | 0.20982 | 0.0186 | -2.3139
-18 | -1.0429 | 0.05432 | -0.0727 | -19.1992
-17.5 | -1.102 | 0.04199 | -0.0775 | -26.2443
-17 | -1.1168 | 0.03667 | -0.0757 | -30.4554
-16.5 | -1.117 | 0.03311 | -0.0724 | -33.736
-16 | -1.1105 | 0.03032 | -0.0682 | -36.626
-15.5 | -1.1092 | 0.02739 | -0.0627 | -40.4965
-15 | -1.096 | 0.0254 | -0.0574 | -43.1496
-14.5 | -1.0736 | 0.02407 | -0.0527 | -44.6032
-14 | -1.049 | 0.02292 | -0.0478 | -45.7679
-13 | -0.8942 | 0.01986 | -0.0588 | -45.0252
-12 | -0.802 | 0.01781 | -0.0562 | -45.0309
-11.5 | -0.7674 | 0.01723 | -0.052 | -44.5386
-11 | -0.7296 | 0.01662 | -0.0484 | -43.8989
-10.5 | -0.6893 | 0.01614 | -0.0452 | -42.7076
-10 | -0.6492 | 0.01524 | -0.0421 | -42.5984
-9.5 | -0.6065 | 0.01487 | -0.0392 | -40.7868
-9 | -0.5614 | 0.01445 | -0.0368 | -38.8512
-8.5 | -0.5151 | 0.01383 | -0.0347 | -37.2451
-8 | -0.4683 | 0.01339 | -0.0326 | -34.9739
-7.5 | -0.4199 | 0.01307 | -0.0307 | -32.127
-7 | -0.3719 | 0.0126 | -0.0289 | -29.5159
-6.5 | -0.3228 | 0.01228 | -0.0271 | -26.2866
-6 | -0.2736 | 0.01205 | -0.0254 | -22.7054
-5.5 | -0.225 | 0.01163 | -0.0236 | -19.3465
-5 | -0.1755 | 0.01147 | -0.0219 | -15.3008
-4.5 | -0.1272 | 0.01113 | -0.02 | -11.4286
-4 | -0.0777 | 0.01093 | -0.0183 | -7.1089
-3.5 | -0.0293 | 0.01076 | -0.0164 | -2.723
-3 | 0.02 | 0.01053 | -0.0147 | 1.8993
-2.5 | 0.0692 | 0.01044 | -0.013 | 6.6284
-2 | 0.1189 | 0.01031 | -0.0114 | 11.5325
-1.5 | 0.1684 | 0.01017 | -0.0097 | 16.5585
-1 | 0.2167 | 0.01014 | -0.0079 | 21.3708
-0.5 | 0.2673 | 0.01001 | -0.0065 | 26.7033
0 | 0.3172 | 0.00996 | -0.005 | 31.8474
0.5 | 0.3651 | 0.00993 | -0.0032 | 36.7674
1 | 0.4146 | 0.0098 | -0.0017 | 42.3061
1.5 | 0.4239 | 0.0083 | 0.0077 | 51.0723
2 | 0.4456 | 0.0077 | 0.0155 | 57.8701
2.5 | 0.515 | 0.00791 | 0.013 | 65.1075
3 | 0.5806 | 0.00829 | 0.0112 | 70.0362
3.5 | 0.6504 | 0.00874 | 0.0084 | 74.4165
4 | 0.7213 | 0.00911 | 0.0053 | 79.1767
4.5 | 0.8044 | 0.00972 | -0.0005 | 82.7572
5 | 0.8846 | 0.0101 | -0.0056 | 87.5842
5.5 | 0.9391 | 0.0104 | -0.0056 | 90.2981
6 | 0.9878 | 0.01067 | -0.0045 | 92.5773
6.5 | 1.053 | 0.01092 | -0.0069 | 96.4286
7 | 1.1138 | 0.01137 | -0.0085 | 97.9595
7.5 | 1.1733 | 0.0116 | -0.0098 | 101.1466
8 | 1.2155 | 0.01203 | -0.0076 | 101.0391
8.5 | 1.278 | 0.01237 | -0.0099 | 103.3145
9 | 1.3384 | 0.01273 | -0.0117 | 105.1375
9.5 | 1.3938 | 0.01325 | -0.0128 | 105.1925
10 | 1.4429 | 0.01366 | -0.0124 | 105.6296
10.5 | 1.4917 | 0.01424 | -0.0126 | 104.7542
11 | 1.5462 | 0.01461 | -0.0137 | 105.8316
12 | 1.5865 | 0.01609 | -0.004 | 98.6016
12.5 | 1.5853 | 0.01739 | 0.0036 | 91.1616
13 | 1.5909 | 0.01892 | 0.0094 | 84.0856
13.5 | 1.5955 | 0.02098 | 0.0142 | 76.0486
14 | 1.6007 | 0.02348 | 0.018 | 68.1729
14.5 | 1.6007 | 0.02678 | 0.0211 | 59.7722
15 | 1.6019 | 0.03033 | 0.0234 | 52.8157
15.5 | 1.5867 | 0.03553 | 0.0255 | 44.658
16 | 1.5825 | 0.0401 | 0.0268 | 39.4638
16.5 | 1.562 | 0.04649 | 0.0278 | 33.5986
17 | 1.5485 | 0.05246 | 0.0282 | 29.5177
17.5 | 1.5287 | 0.05933 | 0.0281 | 25.7661
18 | 1.5013 | 0.06727 | 0.0276 | 22.3175
18.5 | 1.4879 | 0.07389 | 0.0269 | 20.1367
19 | 1.4661 | 0.0817 | 0.0257 | 17.9449
19.5 | 1.4388 | 0.09044 | 0.0239 | 15.9089
20 | 1.4201 | 0.09829 | 0.0221 | 14.4481

## 43. Re 1M Mach 0.10 (1)
BIGFOIL.COM POLAR EXPORT
NACA45117
NACA45117 |  |  |  | Cl Max: | 1.904 | at alpha= | 19.5 | deg
JavaFoil+Calcfoil stall+Eppler ext transition |  |  |  | L/D Max: | 95.068 | at alpha= | 6.5 | deg
Re: | 1000000 |  |  | Cd Min: | 0.00793 | at alpha= | 2 | deg
Mach: | 0.1 |  |  | Cl=0 at alpha= | -2.1129 | deg
|  |  |  | @ Cl=0.1, Cd= | 0.010856
|  |  |  | @ Cl=0.4, Cd= | 0.010502
|  |  |  | @ Cl=0.6, Cd= | 0.0084066
alpha (deg) | Cl | Cd | Cm | Cl/Cd
-20 | -0.924 | 0.17709 | 0.007 | -5.219
-19.5 | -0.934 | 0.16905 | 0.007 | -5.525
-19 | -0.942 | 0.16123 | 0.007 | -5.844
-18.5 | -0.949 | 0.15344 | 0.007 | -6.185
-18 | -0.954 | 0.14527 | 0.007 | -6.568
-17.5 | -0.957 | 0.13809 | 0.007 | -6.933
-17 | -0.959 | 0.13125 | 0.008 | -7.305
-16.5 | -0.957 | 0.12457 | 0.008 | -7.679
-16 | -0.952 | 0.11812 | 0.008 | -8.063
-15.5 | -0.946 | 0.11168 | 0.008 | -8.47
-15 | -0.937 | 0.10579 | 0.008 | -8.859
-14.5 | -0.926 | 0.09999 | 0.008 | -9.26
-14 | -0.913 | 0.0945 | 0.008 | -9.657
-13.5 | -0.897 | 0.08908 | 0.008 | -10.067
-13 | -0.878 | 0.08385 | 0.008 | -10.476
-12.5 | -0.858 | 0.07893 | 0.008 | -10.869
-12 | -0.835 | 0.0743 | 0.008 | -11.237
-11.5 | -0.81 | 0.06969 | 0.008 | -11.616
-11 | -0.782 | 0.06542 | 0.008 | -11.951
-10.5 | -0.752 | 0.06123 | 0.008 | -12.281
-10 | -0.72 | 0.05713 | 0.008 | -12.606
-9.5 | -0.686 | 0.05316 | 0.008 | -12.906
-9 | -0.651 | 0.04895 | 0.008 | -13.295
-8.5 | -0.614 | 0.04465 | 0.009 | -13.758
-8 | -0.685 | 0.01359 | 0.012 | -50.4
-7.5 | -0.634 | 0.01321 | 0.012 | -47.986
-7 | -0.581 | 0.01148 | 0.012 | -50.592
-6.5 | -0.526 | 0.01193 | 0.012 | -44.104
-6 | -0.47 | 0.0117 | 0.012 | -40.173
-5.5 | -0.412 | 0.01113 | 0.011 | -37.05
-5 | -0.353 | 0.01159 | 0.011 | -30.504
-4.5 | -0.294 | 0.01136 | 0.011 | -25.856
-4 | -0.233 | 0.01118 | 0.011 | -20.859
-3.5 | -0.172 | 0.01106 | 0.01 | -15.566
-3 | -0.11 | 0.01091 | 0.01 | -10.123
-2.5 | -0.048 | 0.0114 | 0.01 | -4.237
-2 | 0.014 | 0.01099 | 0.009 | 1.296
-1.5 | 0.077 | 0.0109 | 0.009 | 7.068
-1 | 0.14 | 0.01078 | 0.009 | 12.992
-0.5 | 0.203 | 0.01043 | 0.009 | 19.461
0 | 0.266 | 0.0104 | 0.008 | 25.527
0.5 | 0.328 | 0.01058 | 0.008 | 30.992
1 | 0.39 | 0.01056 | 0.007 | 36.97
1.5 | 0.452 | 0.0102 | 0.007 | 44.333
2 | 0.514 | 0.00793 | 0.007 | 64.865
2.5 | 0.576 | 0.00832 | 0.006 | 69.209
3 | 0.637 | 0.00854 | 0.006 | 74.596
3.5 | 0.698 | 0.00876 | 0.006 | 79.609
4 | 0.758 | 0.00904 | 0.005 | 83.784
4.5 | 0.817 | 0.00934 | 0.005 | 87.475
5 | 0.876 | 0.00968 | 0.004 | 90.476
5.5 | 0.933 | 0.01006 | 0.004 | 92.776
6 | 0.99 | 0.01049 | 0.003 | 94.371
6.5 | 1.046 | 0.011 | 0.003 | 95.068
7 | 1.1 | 0.01158 | 0.002 | 95.011
7.5 | 1.154 | 0.01226 | 0.002 | 94.141
8 | 1.207 | 0.01303 | 0.002 | 92.578
8.5 | 1.258 | 0.01391 | 0.001 | 90.427
9 | 1.309 | 0.01492 | 0.001 | 87.703
9.5 | 1.358 | 0.01603 | 0 | 84.708
10 | 1.407 | 0.01732 | 0 | 81.216
10.5 | 1.454 | 0.01873 | -0.001 | 77.645
11 | 1.5 | 0.02032 | -0.001 | 73.844
11.5 | 1.545 | 0.02206 | -0.002 | 70.054
12 | 1.588 | 0.02401 | -0.002 | 66.16
12.5 | 1.629 | 0.02609 | -0.003 | 62.437
13 | 1.668 | 0.02843 | -0.003 | 58.666
13.5 | 1.704 | 0.03095 | -0.004 | 55.054
14 | 1.737 | 0.03373 | -0.004 | 51.502
14.5 | 1.768 | 0.03674 | -0.005 | 48.134
15 | 1.797 | 0.04004 | -0.005 | 44.866
15.5 | 1.822 | 0.04377 | -0.006 | 41.634
16 | 1.844 | 0.04776 | -0.006 | 38.607
16.5 | 1.863 | 0.05235 | -0.007 | 35.582
17 | 1.878 | 0.05773 | -0.007 | 32.535
17.5 | 1.888 | 0.06533 | -0.008 | 28.903
18 | 1.894 | 0.07393 | -0.008 | 25.616
18.5 | 1.899 | 0.08067 | -0.009 | 23.545
19 | 1.903 | 0.08674 | -0.009 | 21.94
19.5 | 1.904 | 0.09245 | -0.01 | 20.601
20 | 1.903 | 0.09832 | -0.01 | 19.351

## 44. Re 1M Mach 0.10 (2)
BIGFOIL.COM POLAR EXPORT
NACA45117
NACA45117 |  |  |  | Cl Max: | 1.5963 | at alpha= | 14 | deg
XFOIL ncrit=9 |  |  |  | L/D Max: | 104.668 | at alpha= | 9.5 | deg
Re: | 1000000 |  |  | Cd Min: | 0.20014 | at alpha= | -19.5 | deg
Mach: | 0.1 |  |  | Cl=0 at alpha= | -3.2182 | deg
|  |  |  | @ Cl=0.1, Cd= | 0.010401
|  |  |  | @ Cl=0.4, Cd= | 0.0098832
|  |  |  | @ Cl=0.6, Cd= | 0.0084411
alpha (deg) | Cl | Cd | Cm | Cl/Cd
-19.5 | -0.4806 | 0.20014 | 0.0124 | -2.4013
-19 | -0.4597 | 0.19543 | 0.0105 | -2.3522
-18.5 | -0.4395 | 0.19099 | 0.0082 | -2.3012
-18 | -0.4214 | 0.18586 | 0.0054 | -2.2673
-17 | -1.0532 | 0.04342 | -0.0781 | -24.2561
-16.5 | -1.076 | 0.03722 | -0.0766 | -28.9092
-16 | -1.0838 | 0.03307 | -0.0728 | -32.7729
-15.5 | -1.0761 | 0.03033 | -0.0686 | -35.4797
-15 | -1.0808 | 0.02707 | -0.0622 | -39.9261
-14.5 | -1.0651 | 0.02527 | -0.0568 | -42.1488
-14 | -1.0429 | 0.02396 | -0.0517 | -43.5267
-13.5 | -1.0208 | 0.02271 | -0.0461 | -44.9494
-13 | -0.8887 | 0.02043 | -0.0626 | -43.4998
-12.5 | -0.8308 | 0.01903 | -0.0638 | -43.6574
-12 | -0.8039 | 0.01826 | -0.0583 | -44.0252
-11.5 | -0.77 | 0.01763 | -0.0539 | -43.6756
-11 | -0.733 | 0.01698 | -0.05 | -43.1684
-10.5 | -0.6926 | 0.01638 | -0.0466 | -42.2833
-10 | -0.6521 | 0.0155 | -0.0434 | -42.071
-9.5 | -0.6096 | 0.01508 | -0.0404 | -40.4244
-9 | -0.5644 | 0.01463 | -0.0378 | -38.5783
-8.5 | -0.517 | 0.01415 | -0.0357 | -36.5371
-8 | -0.4701 | 0.01351 | -0.0335 | -34.7964
-7.5 | -0.4214 | 0.01317 | -0.0316 | -31.997
-7 | -0.3727 | 0.01274 | -0.0297 | -29.2543
-6.5 | -0.3234 | 0.01235 | -0.0279 | -26.1862
-6 | -0.2741 | 0.01211 | -0.026 | -22.6342
-5.5 | -0.2248 | 0.01168 | -0.0242 | -19.2466
-5 | -0.1753 | 0.01152 | -0.0224 | -15.217
-4.5 | -0.1263 | 0.01117 | -0.0206 | -11.3071
-4 | -0.0761 | 0.01102 | -0.0189 | -6.9056
-3.5 | -0.0279 | 0.01079 | -0.0169 | -2.5857
-3 | 0.0216 | 0.01057 | -0.0151 | 2.0435
-2.5 | 0.0712 | 0.0105 | -0.0134 | 6.781
-2 | 0.1209 | 0.01033 | -0.0117 | 11.7038
-1.5 | 0.1705 | 0.0102 | -0.01 | 16.7157
-1 | 0.2192 | 0.01016 | -0.0081 | 21.5748
-0.5 | 0.27 | 0.01004 | -0.0067 | 26.8924
0 | 0.3198 | 0.00999 | -0.0051 | 32.012
0.5 | 0.3684 | 0.00996 | -0.0033 | 36.988
1 | 0.4178 | 0.00984 | -0.0017 | 42.4593
1.5 | 0.4328 | 0.00851 | 0.0065 | 50.8578
2 | 0.4465 | 0.00772 | 0.0161 | 57.8368
2.5 | 0.5168 | 0.00794 | 0.0135 | 65.0882
3 | 0.5829 | 0.00834 | 0.0117 | 69.8921
3.5 | 0.6573 | 0.00878 | 0.008 | 74.8633
4 | 0.7247 | 0.00915 | 0.0058 | 79.2022
4.5 | 0.8088 | 0.00976 | -0.0001 | 82.8689
5 | 0.8897 | 0.01017 | -0.0053 | 87.4828
5.5 | 0.9436 | 0.01049 | -0.005 | 89.9523
6 | 0.9937 | 0.01074 | -0.004 | 92.5233
6.5 | 1.0591 | 0.01102 | -0.0064 | 96.1071
7 | 1.1207 | 0.01144 | -0.0081 | 97.9633
7.5 | 1.1798 | 0.01171 | -0.0091 | 100.7515
8 | 1.2223 | 0.01219 | -0.007 | 100.2707
8.5 | 1.2858 | 0.01249 | -0.0092 | 102.9464
9 | 1.3456 | 0.01291 | -0.0109 | 104.2293
9.5 | 1.4015 | 0.01339 | -0.0118 | 104.6677
10 | 1.4451 | 0.01388 | -0.0103 | 104.1138
10.5 | 1.499 | 0.01439 | -0.0114 | 104.1696
11 | 1.5518 | 0.01487 | -0.0121 | 104.3578
11.5 | 1.575 | 0.01573 | -0.008 | 100.1271
12 | 1.5821 | 0.01657 | -0.0008 | 95.4798
12.5 | 1.5787 | 0.01816 | 0.0067 | 86.9328
13 | 1.5879 | 0.01975 | 0.0118 | 80.4
13.5 | 1.5893 | 0.02221 | 0.0165 | 71.5579
14 | 1.5963 | 0.02481 | 0.0198 | 64.341
14.5 | 1.5906 | 0.02871 | 0.0228 | 55.4023
15 | 1.5927 | 0.03234 | 0.0249 | 49.2486
15.5 | 1.5755 | 0.03786 | 0.0269 | 41.6138
16 | 1.5678 | 0.04288 | 0.0281 | 36.5625
16.5 | 1.549 | 0.04923 | 0.0288 | 31.4646
17 | 1.5288 | 0.05601 | 0.029 | 27.2951
17.5 | 1.5142 | 0.06242 | 0.0289 | 24.2583
18 | 1.487 | 0.07046 | 0.0282 | 21.1042
18.5 | 1.468 | 0.07784 | 0.0272 | 18.8592
19 | 1.4511 | 0.08514 | 0.026 | 17.0437

## 45. Re 1M Mach 0.25 (1)
BIGFOIL.COM POLAR EXPORT
NACA45117
NACA45117 |  |  |  | Cl Max: | 1.843 | at alpha= | 17 | deg
JavaFoil+Calcfoil stall+Eppler ext transition |  |  |  | L/D Max: | 91.83 | at alpha= | 6 | deg
Re: | 1000000 |  |  | Cd Min: | 0.00814 | at alpha= | 2 | deg
Mach: | 0.25 |  |  | Cl=0 at alpha= | -2.1154 | deg
|  |  |  | @ Cl=0.1, Cd= | 0.010961
|  |  |  | @ Cl=0.4, Cd= | 0.0099747
|  |  |  | @ Cl=0.6, Cd= | 0.0084097
alpha (deg) | Cl | Cd | Cm | Cl/Cd
-19 | -0.633 | 0.19344 | 0.007 | -3.271
-18.5 | -0.669 | 0.18006 | 0.007 | -3.713
-18 | -0.702 | 0.16989 | 0.007 | -4.131
-17.5 | -0.732 | 0.15966 | 0.007 | -4.584
-17 | -0.759 | 0.14955 | 0.007 | -5.072
-16.5 | -0.78 | 0.14017 | 0.007 | -5.564
-16 | -0.798 | 0.13259 | 0.007 | -6.015
-15.5 | -0.811 | 0.12409 | 0.007 | -6.539
-15 | -0.822 | 0.11672 | 0.008 | -7.039
-14.5 | -0.828 | 0.10949 | 0.008 | -7.562
-14 | -0.83 | 0.10266 | 0.008 | -8.089
-13.5 | -0.829 | 0.0967 | 0.008 | -8.57
-13 | -0.823 | 0.09065 | 0.008 | -9.082
-12.5 | -0.814 | 0.08485 | 0.008 | -9.593
-12 | -0.801 | 0.07947 | 0.008 | -10.077
-11.5 | -0.784 | 0.07449 | 0.008 | -10.524
-11 | -0.763 | 0.06969 | 0.008 | -10.955
-10.5 | -0.74 | 0.06516 | 0.008 | -11.351
-10 | -0.712 | 0.06098 | 0.008 | -11.684
-9.5 | -0.682 | 0.05686 | 0.008 | -11.991
-9 | -0.649 | 0.05278 | 0.008 | -12.288
-8.5 | -0.613 | 0.04871 | 0.008 | -12.59
-8 | -0.576 | 0.04475 | 0.008 | -12.874
-7.5 | -0.539 | 0.03998 | 0.009 | -13.473
-7 | -0.59 | 0.01328 | 0.012 | -44.453
-6.5 | -0.536 | 0.01121 | 0.012 | -47.819
-6 | -0.48 | 0.01162 | 0.012 | -41.267
-5.5 | -0.421 | 0.01136 | 0.012 | -37.075
-5 | -0.362 | 0.01117 | 0.011 | -32.377
-4.5 | -0.301 | 0.01098 | 0.011 | -27.39
-4 | -0.239 | 0.01145 | 0.011 | -20.881
-3.5 | -0.177 | 0.01128 | 0.011 | -15.656
-3 | -0.113 | 0.01078 | 0.01 | -10.508
-2.5 | -0.05 | 0.01068 | 0.01 | -4.64
-2 | 0.015 | 0.0106 | 0.01 | 1.379
-1.5 | 0.079 | 0.01109 | 0.009 | 7.137
-1 | 0.144 | 0.01069 | 0.009 | 13.461
-0.5 | 0.208 | 0.01062 | 0.009 | 19.637
0 | 0.273 | 0.01027 | 0.008 | 26.535
0.5 | 0.337 | 0.01027 | 0.008 | 32.794
1 | 0.401 | 0.00997 | 0.008 | 40.159
1.5 | 0.464 | 0.0111 | 0.007 | 41.823
2 | 0.527 | 0.00814 | 0.007 | 64.787
2.5 | 0.59 | 0.00837 | 0.007 | 70.524
3 | 0.653 | 0.00862 | 0.006 | 75.671
3.5 | 0.714 | 0.0089 | 0.006 | 80.246
4 | 0.775 | 0.00923 | 0.005 | 84.057
4.5 | 0.836 | 0.00958 | 0.005 | 87.211
5 | 0.895 | 0.01 | 0.004 | 89.537
5.5 | 0.953 | 0.01047 | 0.004 | 91.084
6 | 1.01 | 0.011 | 0.003 | 91.83
6.5 | 1.066 | 0.01163 | 0.003 | 91.726
7 | 1.121 | 0.01233 | 0.003 | 90.942
7.5 | 1.175 | 0.01317 | 0.002 | 89.2
8 | 1.228 | 0.01411 | 0.002 | 87.048
8.5 | 1.28 | 0.0153 | 0.001 | 83.636
9 | 1.33 | 0.0165 | 0.001 | 80.621
9.5 | 1.38 | 0.01775 | 0 | 77.724
10 | 1.429 | 0.01936 | 0 | 73.806
10.5 | 1.476 | 0.02093 | -0.001 | 70.505
11 | 1.522 | 0.0228 | -0.001 | 66.75
11.5 | 1.567 | 0.02485 | -0.002 | 63.051
12 | 1.609 | 0.02709 | -0.002 | 59.389
12.5 | 1.648 | 0.02957 | -0.003 | 55.754
13 | 1.685 | 0.03224 | -0.003 | 52.257
13.5 | 1.718 | 0.03525 | -0.004 | 48.744
14 | 1.749 | 0.03851 | -0.004 | 45.411
14.5 | 1.775 | 0.0421 | -0.005 | 42.165
15 | 1.798 | 0.04606 | -0.005 | 39.043
15.5 | 1.818 | 0.05054 | -0.006 | 35.963
16 | 1.831 | 0.05558 | -0.006 | 32.945
16.5 | 1.84 | 0.06168 | -0.007 | 29.836
17 | 1.843 | 0.07045 | -0.007 | 26.153
17.5 | 1.841 | 0.08005 | -0.008 | 23.004
18 | 1.837 | 0.08709 | -0.008 | 21.088
18.5 | 1.827 | 0.09401 | -0.009 | 19.438
19 | 1.813 | 0.10083 | -0.009 | 17.982
19.5 | 1.794 | 0.10787 | -0.01 | 16.632
20 | 1.77 | 0.11504 | -0.01 | 15.386

## 46. Re 1M Mach 0.25 (2)
BIGFOIL.COM POLAR EXPORT
NACA45117
NACA45117 |  |  |  | Cl Max: | 1.5573 | at alpha= | 12.5 | deg
XFOIL ncrit=9 |  |  |  | L/D Max: | 99.4232 | at alpha= | 9 | deg
Re: | 1000000 |  |  | Cd Min: | 0.19414 | at alpha= | -18.5 | deg
Mach: | 0.25 |  |  | Cl=0 at alpha= | -3.3072 | deg
|  |  |  | @ Cl=0.1, Cd= | 0.010588
|  |  |  | @ Cl=0.4, Cd= | 0.010116
|  |  |  | @ Cl=0.6, Cd= | 0.0085666
alpha (deg) | Cl | Cd | Cm | Cl/Cd
-18.5 | -0.4373 | 0.19414 | 0.0086 | -2.2525
-18 | -0.4177 | 0.18899 | 0.0058 | -2.2102
-17.5 | -0.4104 | 0.17988 | 0.0003 | -2.2815
-17 | -0.3948 | 0.17317 | -0.0025 | -2.2798
-16.5 | -0.3742 | 0.16831 | -0.0044 | -2.2233
-16 | -0.3559 | 0.16297 | -0.0068 | -2.1838
-15.5 | -0.3592 | 0.15197 | -0.0131 | -2.3636
-14.5 | -0.205 | 0.13001 | -0.0512 | -1.5768
-14 | -0.8712 | 0.04055 | -0.0761 | -21.4846
-13.5 | -0.9064 | 0.03387 | -0.071 | -26.7611
-13 | -0.7985 | 0.02698 | -0.0888 | -29.596
-12.5 | -0.7936 | 0.02495 | -0.081 | -31.8076
-12 | -0.7839 | 0.02288 | -0.0733 | -34.2614
-11.5 | -0.7671 | 0.02094 | -0.0662 | -36.6332
-11 | -0.7406 | 0.01965 | -0.0601 | -37.6896
-10.5 | -0.7065 | 0.01869 | -0.055 | -37.801
-10 | -0.6677 | 0.01768 | -0.0506 | -37.7658
-9.5 | -0.624 | 0.01676 | -0.0471 | -37.2315
-9 | -0.58 | 0.01585 | -0.0437 | -36.5931
-8.5 | -0.5316 | 0.01521 | -0.0409 | -34.9507
-8 | -0.481 | 0.01461 | -0.0385 | -32.9227
-7.5 | -0.4305 | 0.01385 | -0.0363 | -31.083
-7 | -0.3788 | 0.01342 | -0.0342 | -28.2265
-6.5 | -0.3271 | 0.01287 | -0.0321 | -25.4157
-6 | -0.2752 | 0.01247 | -0.0301 | -22.069
-5.5 | -0.2232 | 0.01214 | -0.0281 | -18.3855
-5 | -0.1722 | 0.01177 | -0.026 | -14.6304
-4.5 | -0.1209 | 0.01146 | -0.0239 | -10.5497
-4 | -0.0706 | 0.01126 | -0.0217 | -6.27
-3.5 | -0.0197 | 0.01096 | -0.0196 | -1.7974
-3 | 0.0314 | 0.01084 | -0.0176 | 2.8967
-2.5 | 0.0814 | 0.01065 | -0.0154 | 7.6432
-2 | 0.1321 | 0.01048 | -0.0134 | 12.605
-1.5 | 0.1817 | 0.01042 | -0.0112 | 17.4376
-1 | 0.2334 | 0.01029 | -0.0094 | 22.6822
-0.5 | 0.2843 | 0.01021 | -0.0075 | 27.8452
0 | 0.334 | 0.01021 | -0.0055 | 32.713
0.5 | 0.3859 | 0.01013 | -0.0038 | 38.0948
1 | 0.4354 | 0.01008 | -0.0018 | 43.1944
1.5 | 0.4776 | 0.00979 | 0.0016 | 48.7845
2 | 0.4597 | 0.00788 | 0.0176 | 58.3376
2.5 | 0.5231 | 0.00812 | 0.0171 | 64.4212
3 | 0.5952 | 0.00854 | 0.0145 | 69.6956
3.5 | 0.6818 | 0.00902 | 0.0089 | 75.5876
4 | 0.7411 | 0.00951 | 0.0088 | 77.9285
4.5 | 0.8318 | 0.01001 | 0.0024 | 83.0969
5 | 0.9154 | 0.0106 | -0.0028 | 86.3585
5.5 | 0.9702 | 0.01091 | -0.0021 | 88.9276
6 | 1.0249 | 0.0112 | -0.0015 | 91.5089
6.5 | 1.0908 | 0.01166 | -0.0034 | 93.5506
7 | 1.156 | 0.01198 | -0.0049 | 96.4942
7.5 | 1.2073 | 0.0125 | -0.004 | 96.584
8 | 1.2617 | 0.01288 | -0.0035 | 97.9581
8.5 | 1.3237 | 0.01336 | -0.0049 | 99.0793
9 | 1.379 | 0.01387 | -0.005 | 99.4232
9.5 | 1.4223 | 0.01443 | -0.0028 | 98.5655
10 | 1.4765 | 0.01514 | -0.0035 | 97.5231
10.5 | 1.5309 | 0.01588 | -0.0042 | 96.4043
11 | 1.5456 | 0.01722 | 0.001 | 89.7561
11.5 | 1.5533 | 0.01855 | 0.0076 | 83.7358
12 | 1.5507 | 0.02081 | 0.014 | 74.5171
12.5 | 1.5573 | 0.02316 | 0.0185 | 67.2409
13 | 1.5568 | 0.02642 | 0.0225 | 58.9251
13.5 | 1.5559 | 0.03009 | 0.0256 | 51.7082
14 | 1.5467 | 0.03471 | 0.0282 | 44.5606
14.5 | 1.5385 | 0.03954 | 0.0303 | 38.91
15 | 1.5167 | 0.04589 | 0.0317 | 33.0508
15.5 | 1.5085 | 0.0513 | 0.0326 | 29.4055
16 | 1.4844 | 0.05848 | 0.0329 | 25.383
16.5 | 1.4695 | 0.06502 | 0.0328 | 22.6007
17 | 1.4506 | 0.07218 | 0.0323 | 20.097
17.5 | 1.4259 | 0.0802 | 0.0313 | 17.7793

## 47. Re 1M Mach 0.50 (1)
BIGFOIL.COM POLAR EXPORT
NACA45117
NACA45117 |  |  |  | Cl Max: | 1.647 | at alpha= | 12.5 | deg
JavaFoil+Calcfoil stall+Eppler ext transition |  |  |  | L/D Max: | 74.472 | at alpha= | 4.5 | deg
Re: | 1000000 |  |  | Cd Min: | 0.00956 | at alpha= | 2.5 | deg
Mach: | 0.5 |  |  | Cl=0 at alpha= | -2.1127 | deg
|  |  |  | @ Cl=0.1, Cd= | 0.011072
|  |  |  | @ Cl=0.4, Cd= | 0.011308
|  |  |  | @ Cl=0.6, Cd= | 0.011293
alpha (deg) | Cl | Cd | Cm | Cl/Cd
-20 | -1 | 0.20295 | 0.009 | -4.927
-19.5 | -0.973 | 0.19903 | 0.009 | -4.889
-19 | -0.944 | 0.19167 | 0.009 | -4.928
-18.5 | -0.917 | 0.1878 | 0.009 | -4.885
-18 | -0.89 | 0.18347 | 0.009 | -4.853
-17.5 | -0.862 | 0.17804 | 0.009 | -4.842
-17 | -0.835 | 0.17222 | 0.009 | -4.847
-16.5 | -0.808 | 0.16772 | 0.009 | -4.815
-16 | -0.78 | 0.16711 | 0.009 | -4.668
-15.5 | -0.752 | 0.1569 | 0.008 | -4.791
-15 | -0.724 | 0.15328 | 0.008 | -4.725
-14.5 | -0.696 | 0.1495 | 0.008 | -4.658
-14 | -0.668 | 0.14012 | 0.008 | -4.77
-13.5 | -0.641 | 0.13647 | 0.008 | -4.696
-13 | -0.612 | 0.13254 | 0.008 | -4.62
-12.5 | -0.585 | 0.12902 | 0.008 | -4.532
-12 | -0.557 | 0.12222 | 0.008 | -4.557
-11.5 | -0.529 | 0.12259 | 0.008 | -4.311
-11 | -0.501 | 0.11489 | 0.008 | -4.358
-10.5 | -0.472 | 0.10893 | 0.007 | -4.336
-10 | -0.444 | 0.10627 | 0.007 | -4.182
-9.5 | -0.416 | 0.10117 | 0.007 | -4.113
-9 | -0.388 | 0.08825 | 0.007 | -4.396
-8.5 | -0.36 | 0.06867 | 0.007 | -5.242
-8 | -0.332 | 0.06952 | 0.006 | -4.772
-7.5 | -0.476 | 0.05679 | 0.007 | -8.382
-7 | -0.474 | 0.05066 | 0.008 | -9.35
-6.5 | -0.449 | 0.04564 | 0.008 | -9.847
-6 | -0.414 | 0.04137 | 0.008 | -10.014
-5.5 | -0.372 | 0.03723 | 0.008 | -10.002
-5 | -0.328 | 0.03191 | 0.009 | -10.286
-4.5 | -0.328 | 0.01248 | 0.012 | -26.306
-4 | -0.263 | 0.01051 | 0.012 | -24.98
-3.5 | -0.195 | 0.01096 | 0.012 | -17.779
-3 | -0.125 | 0.01077 | 0.012 | -11.646
-2.5 | -0.055 | 0.01035 | 0.011 | -5.312
-2 | 0.016 | 0.00998 | 0.011 | 1.628
-1.5 | 0.088 | 0.01108 | 0.01 | 7.95
-1 | 0.16 | 0.01103 | 0.01 | 14.537
-0.5 | 0.232 | 0.01099 | 0.01 | 21.135
0 | 0.303 | 0.01103 | 0.009 | 27.443
0.5 | 0.373 | 0.01108 | 0.009 | 33.716
1 | 0.444 | 0.01168 | 0.009 | 37.991
1.5 | 0.513 | 0.01179 | 0.008 | 43.514
2 | 0.582 | 0.01193 | 0.008 | 48.749
2.5 | 0.649 | 0.00956 | 0.007 | 67.882
3 | 0.716 | 0.01021 | 0.007 | 70.084
3.5 | 0.781 | 0.01061 | 0.006 | 73.613
4 | 0.844 | 0.01142 | 0.006 | 73.921
4.5 | 0.907 | 0.01218 | 0.005 | 74.472
5 | 0.968 | 0.01308 | 0.005 | 74.034
5.5 | 1.028 | 0.01409 | 0.004 | 72.959
6 | 1.086 | 0.01526 | 0.004 | 71.178
6.5 | 1.144 | 0.0166 | 0.003 | 68.908
7 | 1.199 | 0.01809 | 0.003 | 66.289
7.5 | 1.254 | 0.0198 | 0.002 | 63.301
8 | 1.306 | 0.02172 | 0.002 | 60.139
8.5 | 1.357 | 0.02387 | 0.001 | 56.871
9 | 1.407 | 0.02629 | 0.001 | 53.509
9.5 | 1.454 | 0.02897 | 0 | 50.189
10 | 1.499 | 0.032 | 0 | 46.832
10.5 | 1.541 | 0.03539 | -0.001 | 43.54
11 | 1.579 | 0.03921 | -0.001 | 40.265
11.5 | 1.612 | 0.0436 | -0.002 | 36.976
12 | 1.636 | 0.04864 | -0.003 | 33.643
12.5 | 1.647 | 0.05453 | -0.003 | 30.202
13 | 1.639 | 0.06176 | -0.004 | 26.537
13.5 | 1.6 | 0.07143 | -0.004 | 22.406
14 | 1.494 | 0.09283 | -0.005 | 16.091
14.5 | 0.932 | 0.131 | -0.002 | 7.112
15 | 0.962 | 0.14841 | -0.003 | 6.483
15.5 | 0.994 | 0.16376 | -0.004 | 6.072
16 | 1.025 | 0.17137 | -0.005 | 5.984
16.5 | 1.055 | 0.1773 | -0.005 | 5.952
17 | 1.088 | 0.18747 | -0.006 | 5.805
17.5 | 1.117 | 0.19046 | -0.006 | 5.867

## 48. Re 1M Mach 0.50 (2)
BIGFOIL.COM POLAR EXPORT
NACA45117
NACA45117 |  |  |  | Cl Max: | 1.4058 | at alpha= | 9 | deg
XFOIL ncrit=9 |  |  |  | L/D Max: | 77.8261 | at alpha= | 5.5 | deg
Re: | 1000000 |  |  | Cd Min: | 0.23227 | at alpha= | -20 | deg
Mach: | 0.5 |  |  | Cl=0 at alpha= | -3.7016 | deg
|  |  |  | @ Cl=0.1, Cd= | 0.011763
|  |  |  | @ Cl=0.4, Cd= | 0.01114
|  |  |  | @ Cl=0.6, Cd= | 0.0093962
alpha (deg) | Cl | Cd | Cm | Cl/Cd
-20 | -0.5022 | 0.23227 | 0.0238 | -2.1621
-19.5 | -0.4784 | 0.22575 | 0.0199 | -2.1192
-19 | -0.4594 | 0.21689 | 0.0144 | -2.1181
-18.5 | -0.4384 | 0.20927 | 0.0103 | -2.0949
-18 | -0.4131 | 0.20357 | 0.0074 | -2.0293
-17.5 | -0.3895 | 0.19723 | 0.0039 | -1.9749
-17 | -0.3737 | 0.18816 | -0.0016 | -1.9861
-16.5 | -0.3531 | 0.18084 | -0.005 | -1.9526
-16 | -0.221 | 0.1631 | -0.0413 | -1.355
-15.5 | -0.2108 | 0.15418 | -0.0468 | -1.3672
-15 | -0.192 | 0.14731 | -0.0497 | -1.3034
-14.5 | -0.166 | 0.14237 | -0.0514 | -1.166
-14 | -0.1444 | 0.13677 | -0.0538 | -1.0558
-13 | -0.1322 | 0.11906 | -0.0616 | -1.1104
-12.5 | -0.1026 | 0.11579 | -0.0626 | -0.88609
-12 | -0.0934 | 0.10836 | -0.0656 | -0.86194
-11.5 | -0.0868 | 0.10075 | -0.0687 | -0.86154
-11 | -0.0817 | 0.09334 | -0.0717 | -0.87529
-10.5 | -0.0861 | 0.08481 | -0.0754 | -1.0152
-10 | -0.1123 | 0.0737 | -0.0807 | -1.5237
-9.5 | -0.1105 | 0.06752 | -0.0831 | -1.6366
-9 | -0.1277 | 0.05926 | -0.0881 | -2.1549
-8.5 | -0.1727 | 0.0507 | -0.09 | -3.4063
-8 | -0.2228 | 0.04428 | -0.0834 | -5.0316
-7.5 | -0.2934 | 0.0369 | -0.0702 | -7.9512
-7 | -0.3332 | 0.02906 | -0.0587 | -11.4659
-6.5 | -0.3471 | 0.02077 | -0.0489 | -16.7116
-6 | -0.3035 | 0.01705 | -0.0442 | -17.8006
-5.5 | -0.2388 | 0.01512 | -0.0418 | -15.7937
-5 | -0.1705 | 0.01394 | -0.04 | -12.231
-4.5 | -0.1011 | 0.01316 | -0.0384 | -7.6824
-4 | -0.037 | 0.01258 | -0.0361 | -2.9412
-3.5 | 0.025 | 0.01209 | -0.0334 | 2.0678
-3 | 0.0815 | 0.01186 | -0.0299 | 6.8718
-2.5 | 0.137 | 0.01157 | -0.0263 | 11.841
-2 | 0.1906 | 0.01137 | -0.0225 | 16.7634
-1.5 | 0.2437 | 0.01129 | -0.0187 | 21.5855
-1 | 0.299 | 0.01117 | -0.0153 | 26.7681
-0.5 | 0.3522 | 0.01114 | -0.0116 | 31.6158
0 | 0.4055 | 0.01114 | -0.008 | 36.4004
0.5 | 0.4595 | 0.01112 | -0.0046 | 41.3219
1 | 0.5102 | 0.01123 | -0.0007 | 45.4319
1.5 | 0.5633 | 0.01123 | 0.0029 | 50.1603
2.5 | 0.5657 | 0.00922 | 0.0299 | 61.3557
3 | 0.6572 | 0.00969 | 0.026 | 67.8225
3.5 | 0.7425 | 0.01036 | 0.0233 | 71.6699
4 | 0.8094 | 0.01106 | 0.0241 | 73.1826
4.5 | 0.9066 | 0.01191 | 0.019 | 76.1209
5 | 0.9594 | 0.01273 | 0.0221 | 75.3653
5.5 | 1.0561 | 0.01357 | 0.0171 | 77.8261
6 | 1.1153 | 0.01458 | 0.018 | 76.4952
6.5 | 1.1656 | 0.01548 | 0.0206 | 75.2972
7 | 1.2289 | 0.01693 | 0.0194 | 72.5871
7.5 | 1.2814 | 0.01877 | 0.0194 | 68.2685
8 | 1.3287 | 0.0212 | 0.019 | 62.6745
8.5 | 1.3728 | 0.02437 | 0.0174 | 56.3316
9 | 1.4058 | 0.02806 | 0.0167 | 50.0998
9.5 | 1.3894 | 0.03229 | 0.0224 | 43.0288
10 | 1.3798 | 0.03652 | 0.0271 | 37.782
10.5 | 1.3595 | 0.04164 | 0.0313 | 32.6489
11 | 1.3487 | 0.04667 | 0.0344 | 28.8987
11.5 | 1.3333 | 0.05232 | 0.0368 | 25.4836
12 | 1.321 | 0.05811 | 0.0386 | 22.7327
12.5 | 1.3095 | 0.06406 | 0.0399 | 20.4418
13 | 1.2957 | 0.07053 | 0.0406 | 18.3709
13.5 | 1.2881 | 0.0766 | 0.041 | 16.8159
14 | 1.2716 | 0.08383 | 0.0407 | 15.1688

## 49. Re 2M Mach 0.00 (1)
BIGFOIL.COM POLAR EXPORT
NACA45117
NACA45117 |  |  |  | Cl Max: | 1.928 | at alpha= | 19.5 | deg
JavaFoil+Calcfoil stall+Eppler ext transition |  |  |  | L/D Max: | 111.662 | at alpha= | 7 | deg
Re: | 2000000 |  |  | Cd Min: | 0.00685 | at alpha= | 2 | deg
Mach: | 0 |  |  | Cl=0 at alpha= | -2.1129 | deg
|  |  |  | @ Cl=0.1, Cd= | 0.010449
|  |  |  | @ Cl=0.4, Cd= | 0.0095382
|  |  |  | @ Cl=0.6, Cd= | 0.0069546
alpha (deg) | Cl | Cd | Cm | Cl/Cd
-20 | -0.969 | 0.16024 | 0.007 | -6.045
-19.5 | -0.976 | 0.15321 | 0.008 | -6.367
-19 | -0.981 | 0.14637 | 0.008 | -6.701
-18.5 | -0.985 | 0.13925 | 0.008 | -7.072
-18 | -0.987 | 0.13243 | 0.008 | -7.454
-17.5 | -0.988 | 0.12581 | 0.008 | -7.85
-17 | -0.986 | 0.11946 | 0.008 | -8.258
-16.5 | -0.982 | 0.11347 | 0.008 | -8.653
-16 | -0.975 | 0.1076 | 0.008 | -9.064
-15.5 | -0.967 | 0.10186 | 0.008 | -9.491
-15 | -0.956 | 0.09627 | 0.008 | -9.931
-14.5 | -0.943 | 0.0911 | 0.008 | -10.352
-14 | -0.928 | 0.08581 | 0.008 | -10.815
-13.5 | -0.911 | 0.08076 | 0.008 | -11.28
-13 | -0.892 | 0.07577 | 0.009 | -11.766
-12.5 | -0.87 | 0.0713 | 0.009 | -12.2
-12 | -0.846 | 0.06645 | 0.009 | -12.735
-11.5 | -0.82 | 0.06223 | 0.009 | -13.184
-11 | -0.793 | 0.05746 | 0.009 | -13.8
-10.5 | -0.764 | 0.05265 | 0.009 | -14.515
-10 | -0.737 | 0.04632 | 0.009 | -15.911
-9.5 | -0.827 | 0.01301 | 0.013 | -63.581
-9 | -0.782 | 0.01256 | 0.013 | -62.291
-8.5 | -0.735 | 0.01073 | 0.012 | -68.436
-8 | -0.685 | 0.01049 | 0.012 | -65.276
-7.5 | -0.633 | 0.01084 | 0.012 | -58.417
-7 | -0.58 | 0.01063 | 0.012 | -54.525
-6.5 | -0.525 | 0.01106 | 0.012 | -47.454
-6 | -0.468 | 0.01085 | 0.011 | -43.171
-5.5 | -0.411 | 0.01069 | 0.011 | -38.436
-5 | -0.352 | 0.01045 | 0.011 | -33.704
-4.5 | -0.293 | 0.01099 | 0.011 | -26.632
-4 | -0.232 | 0.01082 | 0.011 | -21.467
-3.5 | -0.171 | 0.01068 | 0.01 | -16.055
-3 | -0.11 | 0.01014 | 0.01 | -10.851
-2.5 | -0.048 | 0.01004 | 0.01 | -4.789
-2 | 0.014 | 0.00995 | 0.009 | 1.425
-1.5 | 0.077 | 0.01049 | 0.009 | 7.317
-1 | 0.139 | 0.01038 | 0.009 | 13.437
-0.5 | 0.202 | 0.00996 | 0.008 | 20.282
0 | 0.264 | 0.0099 | 0.008 | 26.697
0.5 | 0.327 | 0.00987 | 0.008 | 33.094
1 | 0.389 | 0.00954 | 0.007 | 40.753
1.5 | 0.451 | 0.00953 | 0.007 | 47.316
2 | 0.512 | 0.00685 | 0.007 | 74.795
2.5 | 0.574 | 0.00701 | 0.006 | 81.829
3 | 0.635 | 0.00688 | 0.006 | 92.272
3.5 | 0.696 | 0.00772 | 0.006 | 90.103
4 | 0.756 | 0.00794 | 0.005 | 95.302
4.5 | 0.816 | 0.00816 | 0.005 | 100.019
5 | 0.876 | 0.00844 | 0.004 | 103.759
5.5 | 0.934 | 0.00875 | 0.004 | 106.79
6 | 0.992 | 0.00908 | 0.003 | 109.319
6.5 | 1.049 | 0.00946 | 0.003 | 110.911
7 | 1.105 | 0.00989 | 0.002 | 111.662
7.5 | 1.159 | 0.01054 | 0.002 | 110.021
8 | 1.213 | 0.01112 | 0.002 | 109.09
8.5 | 1.265 | 0.01179 | 0.001 | 107.265
9 | 1.316 | 0.01258 | 0.001 | 104.661
9.5 | 1.366 | 0.01349 | 0 | 101.292
10 | 1.415 | 0.01453 | 0 | 97.413
10.5 | 1.463 | 0.0157 | -0.001 | 93.17
11 | 1.509 | 0.01706 | -0.001 | 88.477
11.5 | 1.554 | 0.01855 | -0.002 | 83.772
12 | 1.597 | 0.02025 | -0.002 | 78.88
12.5 | 1.638 | 0.02216 | -0.003 | 73.915
13 | 1.677 | 0.02424 | -0.003 | 69.174
13.5 | 1.713 | 0.02684 | -0.004 | 63.806
14 | 1.746 | 0.02937 | -0.004 | 59.459
14.5 | 1.777 | 0.03228 | -0.005 | 55.052
15 | 1.805 | 0.03548 | -0.005 | 50.882
15.5 | 1.831 | 0.03909 | -0.006 | 46.838
16 | 1.853 | 0.04314 | -0.006 | 42.947
16.5 | 1.872 | 0.04778 | -0.007 | 39.169
17 | 1.887 | 0.05312 | -0.007 | 35.534
17.5 | 1.901 | 0.05887 | -0.008 | 32.29
18 | 1.911 | 0.0644 | -0.008 | 29.675
18.5 | 1.919 | 0.06975 | -0.009 | 27.511
19 | 1.924 | 0.07522 | -0.009 | 25.584
19.5 | 1.928 | 0.08061 | -0.01 | 23.911
20 | 1.928 | 0.08591 | -0.01 | 22.443

## 50. Re 2M Mach 0.00 (2)
BIGFOIL.COM POLAR EXPORT
NACA45117
NACA45117 |  |  |  | Cl Max: | 1.6976 | at alpha= | 14 | deg
XFOIL ncrit=9 |  |  |  | L/D Max: | 128.128 | at alpha= | 9.5 | deg
Re: | 2000000 |  |  | Cd Min: | 0.07553 | at alpha= | 19 | deg
Mach: | 0 |  |  | Cl=0 at alpha= | -3.0837 | deg
|  |  |  | @ Cl=0.1, Cd= | 0.0086905
|  |  |  | @ Cl=0.4, Cd= | 0.0083972
|  |  |  | @ Cl=0.6, Cd= | 0.0065135
alpha (deg) | Cl | Cd | Cm | Cl/Cd
-20 | -1.3776 | 0.03991 | -0.0796 | -34.5177
-19.5 | -1.4055 | 0.03389 | -0.0769 | -41.4724
-19 | -1.4103 | 0.03019 | -0.073 | -46.7141
-18.5 | -1.4006 | 0.02766 | -0.0691 | -50.6363
-18 | -1.382 | 0.02578 | -0.0652 | -53.6074
-17.5 | -1.3595 | 0.02419 | -0.0613 | -56.2009
-17 | -1.3336 | 0.02281 | -0.0575 | -58.4656
-16.5 | -1.305 | 0.0216 | -0.0537 | -60.4167
-16 | -1.2731 | 0.02059 | -0.05 | -61.831
-15.5 | -1.2405 | 0.01965 | -0.0462 | -63.1298
-15 | -1.2066 | 0.01883 | -0.0424 | -64.0786
-14.5 | -1.1735 | 0.01742 | -0.0388 | -67.3651
-14 | -0.9939 | 0.01573 | -0.0649 | -63.185
-13.5 | -0.9665 | 0.0154 | -0.0592 | -62.7597
-13 | -0.9311 | 0.01496 | -0.0552 | -62.2393
-12.5 | -0.8913 | 0.01457 | -0.0519 | -61.1736
-12 | -0.853 | 0.01384 | -0.0484 | -61.6329
-11.5 | -0.8112 | 0.01338 | -0.0454 | -60.6278
-11 | -0.7676 | 0.01297 | -0.0427 | -59.1827
-10.5 | -0.7229 | 0.0126 | -0.0401 | -57.373
-10 | -0.6775 | 0.01224 | -0.0377 | -55.3513
-9.5 | -0.6316 | 0.01176 | -0.0354 | -53.7075
-9 | -0.5853 | 0.01148 | -0.0331 | -50.9843
-8.5 | -0.5385 | 0.01123 | -0.0308 | -47.9519
-8 | -0.4907 | 0.01085 | -0.0288 | -45.2258
-7.5 | -0.4426 | 0.0106 | -0.0268 | -41.7547
-7 | -0.3927 | 0.01036 | -0.0251 | -37.9054
-6.5 | -0.3438 | 0.01009 | -0.0233 | -34.0733
-6 | -0.2935 | 0.00986 | -0.0217 | -29.7667
-5.5 | -0.2438 | 0.00968 | -0.02 | -25.186
-5 | -0.1937 | 0.00945 | -0.0183 | -20.4974
-4.5 | -0.1432 | 0.0093 | -0.0168 | -15.3978
-4 | -0.0933 | 0.00915 | -0.0152 | -10.1967
-3.5 | -0.0423 | 0.00899 | -0.0137 | -4.7052
-3 | 0.0085 | 0.00891 | -0.0123 | 0.95398
-2.5 | 0.0592 | 0.00877 | -0.0108 | 6.7503
-2 | 0.1105 | 0.00867 | -0.0095 | 12.7451
-1.5 | 0.1612 | 0.00863 | -0.0081 | 18.679
-1 | 0.2131 | 0.00854 | -0.0069 | 24.9532
-0.5 | 0.2646 | 0.00849 | -0.0057 | 31.1661
0 | 0.3152 | 0.00848 | -0.0043 | 37.1698
0.5 | 0.3674 | 0.00841 | -0.0033 | 43.6861
1 | 0.4183 | 0.00839 | -0.002 | 49.857
1.5 | 0.4681 | 0.00837 | -0.0006 | 55.9259
2 | 0.5001 | 0.00756 | 0.0042 | 66.1508
2.5 | 0.4963 | 0.00633 | 0.0171 | 78.4044
3 | 0.5438 | 0.0064 | 0.0191 | 84.9687
3.5 | 0.6032 | 0.00652 | 0.0186 | 92.5153
4 | 0.6624 | 0.00675 | 0.0179 | 98.1333
4.5 | 0.7115 | 0.00696 | 0.0194 | 102.227
5 | 0.7865 | 0.00726 | 0.0152 | 108.3333
5.5 | 0.8516 | 0.00767 | 0.013 | 111.03
6 | 0.9105 | 0.0079 | 0.0122 | 115.2532
6.5 | 0.9761 | 0.00821 | 0.0097 | 118.8916
7 | 1.0396 | 0.00852 | 0.0077 | 122.0188
7.5 | 1.102 | 0.00883 | 0.0058 | 124.8018
8 | 1.1605 | 0.00923 | 0.0046 | 125.7313
8.5 | 1.2168 | 0.00952 | 0.0039 | 127.8151
9 | 1.2596 | 0.00996 | 0.006 | 126.4659
9.5 | 1.321 | 0.01031 | 0.0039 | 128.128
10 | 1.3798 | 0.0108 | 0.0023 | 127.7593
10.5 | 1.435 | 0.01122 | 0.0013 | 127.8966
11 | 1.4829 | 0.01176 | 0.0016 | 126.0969
11.5 | 1.522 | 0.01231 | 0.0036 | 123.6393
12 | 1.5724 | 0.01306 | 0.0027 | 120.3982
12.5 | 1.6222 | 0.01378 | 0.0017 | 117.7213
13 | 1.6664 | 0.01478 | 0.0012 | 112.747
13.5 | 1.6948 | 0.01627 | 0.0027 | 104.1672
14 | 1.6976 | 0.01795 | 0.0086 | 94.5738
14.5 | 1.6971 | 0.02036 | 0.0137 | 83.3546
15 | 1.6952 | 0.02344 | 0.0176 | 72.3208
15.5 | 1.6926 | 0.02706 | 0.0205 | 62.5499
16 | 1.6768 | 0.0321 | 0.0231 | 52.2368
16.5 | 1.6569 | 0.03789 | 0.0249 | 43.7292
17 | 1.6385 | 0.04398 | 0.026 | 37.2556
17.5 | 1.6083 | 0.05153 | 0.0266 | 31.2109
18 | 1.5787 | 0.05938 | 0.0265 | 26.5864
18.5 | 1.5575 | 0.06659 | 0.0261 | 23.3894
19 | 1.5234 | 0.07553 | 0.0251 | 20.1695

## 51. Re 2M Mach 0.10 (1)
BIGFOIL.COM POLAR EXPORT
NACA45117
NACA45117 |  |  |  | Cl Max: | 1.914 | at alpha= | 19.5 | deg
JavaFoil+Calcfoil stall+Eppler ext transition |  |  |  | L/D Max: | 110.868 | at alpha= | 7 | deg
Re: | 2000000 |  |  | Cd Min: | 0.00675 | at alpha= | 2.5 | deg
Mach: | 0.1 |  |  | Cl=0 at alpha= | -2.1129 | deg
|  |  |  | @ Cl=0.1, Cd= | 0.01048
|  |  |  | @ Cl=0.4, Cd= | 0.0095884
|  |  |  | @ Cl=0.6, Cd= | 0.0070554
alpha (deg) | Cl | Cd | Cm | Cl/Cd
-20 | -0.927 | 0.16378 | 0.007 | -5.662
-19.5 | -0.937 | 0.15656 | 0.008 | -5.987
-19 | -0.946 | 0.14936 | 0.008 | -6.332
-18.5 | -0.953 | 0.14186 | 0.008 | -6.715
-18 | -0.958 | 0.13468 | 0.008 | -7.113
-17.5 | -0.961 | 0.12812 | 0.008 | -7.505
-17 | -0.963 | 0.12173 | 0.008 | -7.91
-16.5 | -0.961 | 0.11531 | 0.008 | -8.334
-16 | -0.957 | 0.10916 | 0.008 | -8.767
-15.5 | -0.951 | 0.10342 | 0.008 | -9.192
-15 | -0.942 | 0.09783 | 0.008 | -9.631
-14.5 | -0.931 | 0.09229 | 0.008 | -10.09
-14 | -0.918 | 0.08711 | 0.008 | -10.539
-13.5 | -0.903 | 0.08203 | 0.008 | -11.004
-13 | -0.885 | 0.0768 | 0.008 | -11.519
-12.5 | -0.864 | 0.0721 | 0.009 | -11.989
-12 | -0.842 | 0.06751 | 0.009 | -12.469
-11.5 | -0.817 | 0.06297 | 0.009 | -12.975
-11 | -0.79 | 0.05857 | 0.009 | -13.49
-10.5 | -0.762 | 0.05391 | 0.009 | -14.13
-10 | -0.733 | 0.04848 | 0.009 | -15.122
-9.5 | -0.827 | 0.01316 | 0.013 | -62.821
-9 | -0.783 | 0.01265 | 0.013 | -61.938
-8.5 | -0.736 | 0.01228 | 0.012 | -59.92
-8 | -0.686 | 0.01054 | 0.012 | -65.148
-7.5 | -0.635 | 0.01091 | 0.012 | -58.2
-7 | -0.581 | 0.01067 | 0.012 | -54.476
-6.5 | -0.527 | 0.01113 | 0.012 | -47.303
-6 | -0.47 | 0.01092 | 0.012 | -43.05
-5.5 | -0.412 | 0.01069 | 0.011 | -38.577
-5 | -0.354 | 0.01053 | 0.011 | -33.565
-4.5 | -0.294 | 0.01103 | 0.011 | -26.657
-4 | -0.233 | 0.01082 | 0.011 | -21.579
-3.5 | -0.172 | 0.01071 | 0.01 | -16.084
-3 | -0.11 | 0.0102 | 0.01 | -10.836
-2.5 | -0.048 | 0.01002 | 0.01 | -4.819
-2 | 0.014 | 0.00997 | 0.009 | 1.43
-1.5 | 0.077 | 0.01052 | 0.009 | 7.329
-1 | 0.14 | 0.01041 | 0.009 | 13.459
-0.5 | 0.203 | 0.01 | 0.009 | 20.302
0 | 0.266 | 0.00996 | 0.008 | 26.684
0.5 | 0.328 | 0.00988 | 0.008 | 33.215
1 | 0.391 | 0.0096 | 0.007 | 40.709
1.5 | 0.453 | 0.00952 | 0.007 | 47.552
2 | 0.515 | 0.00687 | 0.007 | 74.908
2.5 | 0.577 | 0.00675 | 0.006 | 85.447
3 | 0.638 | 0.00756 | 0.006 | 84.381
3.5 | 0.699 | 0.00776 | 0.006 | 90.069
4 | 0.76 | 0.00798 | 0.005 | 95.164
4.5 | 0.82 | 0.00823 | 0.005 | 99.63
5 | 0.879 | 0.0085 | 0.004 | 103.453
5.5 | 0.938 | 0.00882 | 0.004 | 106.439
6 | 0.996 | 0.00915 | 0.003 | 108.816
6.5 | 1.053 | 0.00956 | 0.003 | 110.12
7 | 1.109 | 0.01 | 0.002 | 110.868
7.5 | 1.164 | 0.01055 | 0.002 | 110.312
8 | 1.217 | 0.01127 | 0.002 | 107.981
8.5 | 1.269 | 0.01199 | 0.001 | 105.896
9 | 1.32 | 0.01281 | 0.001 | 103.112
9.5 | 1.37 | 0.01374 | 0 | 99.746
10 | 1.419 | 0.01481 | 0 | 95.834
10.5 | 1.467 | 0.01604 | -0.001 | 91.437
11 | 1.513 | 0.01744 | -0.001 | 86.77
11.5 | 1.558 | 0.01902 | -0.002 | 81.936
12 | 1.601 | 0.02073 | -0.002 | 77.244
12.5 | 1.642 | 0.02271 | -0.003 | 72.312
13 | 1.68 | 0.02508 | -0.003 | 66.983
13.5 | 1.716 | 0.02751 | -0.004 | 62.354
14 | 1.749 | 0.03016 | -0.004 | 57.988
14.5 | 1.779 | 0.03315 | -0.005 | 53.668
15 | 1.806 | 0.03645 | -0.005 | 49.553
15.5 | 1.831 | 0.04018 | -0.006 | 45.573
16 | 1.852 | 0.0444 | -0.006 | 41.711
16.5 | 1.869 | 0.04929 | -0.007 | 37.927
17 | 1.884 | 0.05473 | -0.007 | 34.426
17.5 | 1.896 | 0.06062 | -0.008 | 31.28
18 | 1.904 | 0.06641 | -0.008 | 28.674
18.5 | 1.91 | 0.07187 | -0.009 | 26.579
19 | 1.913 | 0.07748 | -0.009 | 24.696
19.5 | 1.914 | 0.08277 | -0.01 | 23.131
20 | 1.912 | 0.08817 | -0.01 | 21.689

## 52. Re 2M Mach 0.10 (2)
BIGFOIL.COM POLAR EXPORT
NACA45117
NACA45117 |  |  |  | Cl Max: | 1.6946 | at alpha= | 14 | deg
XFOIL ncrit=9 |  |  |  | L/D Max: | 127.347 | at alpha= | 9.5 | deg
Re: | 2000000 |  |  | Cd Min: | 0.07886 | at alpha= | 19 | deg
Mach: | 0.1 |  |  | Cl=0 at alpha= | -3.0957 | deg
|  |  |  | @ Cl=0.1, Cd= | 0.0087141
|  |  |  | @ Cl=0.4, Cd= | 0.00843
|  |  |  | @ Cl=0.6, Cd= | 0.0065354
alpha (deg) | Cl | Cd | Cm | Cl/Cd
-19.5 | -1.3276 | 0.04198 | -0.0811 | -31.6246
-19 | -1.366 | 0.03482 | -0.079 | -39.2303
-18.5 | -1.3751 | 0.03073 | -0.075 | -44.7478
-18 | -1.368 | 0.02795 | -0.0707 | -48.9445
-17.5 | -1.3515 | 0.02587 | -0.0664 | -52.242
-17 | -1.3295 | 0.02418 | -0.0622 | -54.9835
-16.5 | -1.3035 | 0.02275 | -0.0581 | -57.2967
-16 | -1.2738 | 0.02156 | -0.0541 | -59.0816
-15.5 | -1.243 | 0.02045 | -0.05 | -60.7824
-15 | -1.2106 | 0.01946 | -0.0458 | -62.2097
-14.5 | -1.1749 | 0.01831 | -0.0423 | -64.1671
-14 | -0.9985 | 0.01618 | -0.0675 | -61.712
-13.5 | -0.9714 | 0.01578 | -0.0616 | -61.5589
-12.5 | -0.8968 | 0.01483 | -0.0538 | -60.472
-12 | -0.8569 | 0.01421 | -0.0503 | -60.3026
-11.5 | -0.8159 | 0.01361 | -0.047 | -59.9486
-11 | -0.7719 | 0.01315 | -0.0442 | -58.6996
-10.5 | -0.7268 | 0.01275 | -0.0416 | -57.0039
-10 | -0.6808 | 0.01241 | -0.039 | -54.859
-9.5 | -0.6345 | 0.01189 | -0.0367 | -53.3642
-9 | -0.5875 | 0.01157 | -0.0343 | -50.7779
-8 | -0.492 | 0.01096 | -0.0299 | -44.8905
-7.5 | -0.4436 | 0.01066 | -0.0278 | -41.6135
-7 | -0.3937 | 0.01041 | -0.026 | -37.8194
-6.5 | -0.3442 | 0.01015 | -0.0241 | -33.9113
-6 | -0.2938 | 0.0099 | -0.0224 | -29.6768
-5.5 | -0.2435 | 0.00976 | -0.0207 | -24.9488
-5 | -0.1933 | 0.00948 | -0.019 | -20.3903
-4.5 | -0.1424 | 0.00935 | -0.0174 | -15.2299
-4 | -0.0923 | 0.00917 | -0.0157 | -10.0654
-3.5 | -0.041 | 0.00901 | -0.0142 | -4.5505
-3 | 0.0097 | 0.00893 | -0.0126 | 1.0862
-2.5 | 0.0609 | 0.00879 | -0.0112 | 6.9283
-2 | 0.1124 | 0.00869 | -0.0098 | 12.9344
-1.5 | 0.1632 | 0.00866 | -0.0083 | 18.8453
-1 | 0.2156 | 0.00856 | -0.0071 | 25.1869
-0.5 | 0.2671 | 0.00851 | -0.0058 | 31.3866
0 | 0.3182 | 0.0085 | -0.0045 | 37.4353
0.5 | 0.3705 | 0.00843 | -0.0034 | 43.9502
1 | 0.4215 | 0.00843 | -0.0021 | 50
1.5 | 0.4719 | 0.00839 | -0.0007 | 56.2455
2 | 0.5078 | 0.00773 | 0.0035 | 65.6921
2.5 | 0.4999 | 0.00638 | 0.0172 | 78.3542
3 | 0.5469 | 0.00642 | 0.0195 | 85.1869
3.5 | 0.6067 | 0.00655 | 0.0189 | 92.626
4 | 0.6659 | 0.00679 | 0.0184 | 98.0707
4.5 | 0.7154 | 0.00699 | 0.0199 | 102.3462
5 | 0.791 | 0.0073 | 0.0156 | 108.3562
5.5 | 0.8576 | 0.00772 | 0.0133 | 111.0881
6 | 0.9162 | 0.00795 | 0.0126 | 115.2453
6.5 | 0.9819 | 0.00829 | 0.0102 | 118.4439
7 | 1.0462 | 0.00858 | 0.0081 | 121.9347
7.5 | 1.1086 | 0.00892 | 0.0064 | 124.2825
8 | 1.1678 | 0.0093 | 0.0052 | 125.5699
8.5 | 1.2234 | 0.00963 | 0.0048 | 127.0405
9 | 1.2673 | 0.0101 | 0.0067 | 125.4752
9.5 | 1.3295 | 0.01044 | 0.0047 | 127.3467
10 | 1.3869 | 0.01097 | 0.0034 | 126.4266
10.5 | 1.4421 | 0.01137 | 0.0026 | 126.8338
11 | 1.4882 | 0.01197 | 0.0033 | 124.3275
11.5 | 1.5309 | 0.01252 | 0.0047 | 122.2764
12 | 1.5811 | 0.01331 | 0.0038 | 118.7904
12.5 | 1.6292 | 0.01419 | 0.0031 | 114.8132
13 | 1.6734 | 0.01527 | 0.0026 | 109.5874
13.5 | 1.6929 | 0.01692 | 0.0056 | 100.0532
14 | 1.6946 | 0.01888 | 0.0112 | 89.7564
14.5 | 1.6941 | 0.02155 | 0.0159 | 78.6125
15 | 1.6888 | 0.02509 | 0.0196 | 67.3097
15.5 | 1.6838 | 0.0291 | 0.0223 | 57.8625
16 | 1.6661 | 0.03446 | 0.0246 | 48.3488
16.5 | 1.6416 | 0.04083 | 0.0263 | 40.2057
17 | 1.6218 | 0.04719 | 0.0272 | 34.3675
17.5 | 1.5904 | 0.05501 | 0.0275 | 28.9111
18 | 1.5596 | 0.06311 | 0.0273 | 24.7124
18.5 | 1.5379 | 0.07047 | 0.0267 | 21.8235
19 | 1.5092 | 0.07886 | 0.0256 | 19.1377

## 53. Re 2M Mach 0.25 (1)
BIGFOIL.COM POLAR EXPORT
NACA45117
NACA45117 |  |  |  | Cl Max: | 1.851 | at alpha= | 17.5 | deg
JavaFoil+Calcfoil stall+Eppler ext transition |  |  |  | L/D Max: | 106.078 | at alpha= | 6.5 | deg
Re: | 2000000 |  |  | Cd Min: | 0.00681 | at alpha= | 2 | deg
Mach: | 0.25 |  |  | Cl=0 at alpha= | -2.1154 | deg
|  |  |  | @ Cl=0.1, Cd= | 0.0097406
|  |  |  | @ Cl=0.4, Cd= | 0.0097605
|  |  |  | @ Cl=0.6, Cd= | 0.0076271
alpha (deg) | Cl | Cd | Cm | Cl/Cd
-19 | -0.634 | 0.17539 | 0.007 | -3.616
-18.5 | -0.67 | 0.16518 | 0.007 | -4.059
-18 | -0.704 | 0.15552 | 0.007 | -4.525
-17.5 | -0.734 | 0.14638 | 0.007 | -5.014
-17 | -0.761 | 0.13756 | 0.008 | -5.531
-16.5 | -0.782 | 0.12951 | 0.008 | -6.041
-16 | -0.8 | 0.12208 | 0.008 | -6.554
-15.5 | -0.814 | 0.11504 | 0.008 | -7.078
-15 | -0.825 | 0.10781 | 0.008 | -7.649
-14.5 | -0.831 | 0.10109 | 0.008 | -8.223
-14 | -0.834 | 0.0951 | 0.008 | -8.77
-13.5 | -0.833 | 0.08929 | 0.008 | -9.324
-13 | -0.827 | 0.08369 | 0.008 | -9.886
-12.5 | -0.818 | 0.07818 | 0.008 | -10.468
-12 | -0.806 | 0.0732 | 0.008 | -11.005
-11.5 | -0.789 | 0.06835 | 0.008 | -11.542
-11 | -0.769 | 0.06379 | 0.009 | -12.054
-10.5 | -0.746 | 0.05924 | 0.009 | -12.587
-10 | -0.719 | 0.05486 | 0.009 | -13.113
-9.5 | -0.69 | 0.05027 | 0.009 | -13.726
-9 | -0.659 | 0.0452 | 0.009 | -14.585
-8.5 | -0.741 | 0.01286 | 0.013 | -57.592
-8 | -0.694 | 0.0124 | 0.013 | -55.938
-7.5 | -0.644 | 0.01065 | 0.012 | -60.434
-7 | -0.591 | 0.01097 | 0.012 | -53.903
-6.5 | -0.536 | 0.0107 | 0.012 | -50.121
-6 | -0.48 | 0.0105 | 0.012 | -45.682
-5.5 | -0.421 | 0.01098 | 0.012 | -38.377
-5 | -0.362 | 0.01075 | 0.011 | -33.663
-4.5 | -0.301 | 0.01059 | 0.011 | -28.423
-4 | -0.239 | 0.01007 | 0.011 | -23.761
-3.5 | -0.177 | 0.01052 | 0.011 | -16.79
-3 | -0.113 | 0.01039 | 0.01 | -10.915
-2.5 | -0.05 | 0.01026 | 0.01 | -4.833
-2 | 0.015 | 0.01016 | 0.01 | 1.439
-1.5 | 0.079 | 0.00976 | 0.009 | 8.109
-1 | 0.144 | 0.0097 | 0.009 | 14.84
-0.5 | 0.209 | 0.0102 | 0.009 | 20.45
0 | 0.273 | 0.00981 | 0.008 | 27.807
0.5 | 0.337 | 0.00979 | 0.008 | 34.437
1 | 0.401 | 0.00976 | 0.008 | 41.075
1.5 | 0.465 | 0.00946 | 0.007 | 49.127
2 | 0.528 | 0.00681 | 0.007 | 77.597
2.5 | 0.592 | 0.0076 | 0.007 | 77.827
3 | 0.654 | 0.00781 | 0.006 | 83.732
3.5 | 0.717 | 0.00802 | 0.006 | 89.365
4 | 0.779 | 0.00829 | 0.005 | 93.952
4.5 | 0.84 | 0.00855 | 0.005 | 98.219
5 | 0.9 | 0.00887 | 0.004 | 101.523
5.5 | 0.959 | 0.00923 | 0.004 | 103.94
6 | 1.018 | 0.00967 | 0.003 | 105.283
6.5 | 1.075 | 0.01013 | 0.003 | 106.078
7 | 1.131 | 0.0107 | 0.003 | 105.651
7.5 | 1.186 | 0.01135 | 0.002 | 104.453
8 | 1.239 | 0.01211 | 0.002 | 102.313
8.5 | 1.292 | 0.013 | 0.001 | 99.363
9 | 1.343 | 0.014 | 0.001 | 95.943
9.5 | 1.393 | 0.01529 | 0 | 91.082
10 | 1.442 | 0.01658 | 0 | 86.968
10.5 | 1.489 | 0.01809 | -0.001 | 82.313
11 | 1.535 | 0.01972 | -0.001 | 77.838
11.5 | 1.58 | 0.0216 | -0.002 | 73.111
12 | 1.622 | 0.02369 | -0.002 | 68.453
12.5 | 1.661 | 0.02598 | -0.003 | 63.928
13 | 1.697 | 0.02856 | -0.003 | 59.403
13.5 | 1.73 | 0.03145 | -0.004 | 54.993
14 | 1.759 | 0.03463 | -0.004 | 50.796
14.5 | 1.785 | 0.03836 | -0.005 | 46.534
15 | 1.807 | 0.04241 | -0.005 | 42.609
15.5 | 1.825 | 0.04705 | -0.006 | 38.796
16 | 1.838 | 0.05246 | -0.006 | 35.028
16.5 | 1.846 | 0.05867 | -0.007 | 31.457
17 | 1.85 | 0.06524 | -0.007 | 28.357
17.5 | 1.851 | 0.07174 | -0.008 | 25.804
18 | 1.846 | 0.07796 | -0.008 | 23.679
18.5 | 1.836 | 0.08428 | -0.009 | 21.791
19 | 1.822 | 0.09056 | -0.009 | 20.121
19.5 | 1.803 | 0.09695 | -0.01 | 18.594
20 | 1.778 | 0.10341 | -0.01 | 17.199

## 54. Re 2M Mach 0.25 (2)
BIGFOIL.COM POLAR EXPORT
NACA45117
NACA45117 |  |  |  | Cl Max: | 1.6761 | at alpha= | 13.5 | deg
XFOIL ncrit=9 |  |  |  | L/D Max: | 122.79 | at alpha= | 8 | deg
Re: | 2000000 |  |  | Cd Min: | 0.21293 | at alpha= | -20 | deg
Mach: | 0.25 |  |  | Cl=0 at alpha= | -3.1718 | deg
|  |  |  | @ Cl=0.1, Cd= | 0.0088819
|  |  |  | @ Cl=0.4, Cd= | 0.0085825
|  |  |  | @ Cl=0.6, Cd= | 0.0066714
alpha (deg) | Cl | Cd | Cm | Cl/Cd
-20 | -0.5006 | 0.21293 | 0.022 | -2.351
-19.5 | -0.4857 | 0.20556 | 0.0181 | -2.3628
-19 | -0.4709 | 0.19837 | 0.0143 | -2.3738
-18.5 | -0.4724 | 0.18547 | 0.0086 | -2.547
-18 | -0.452 | 0.18078 | 0.0058 | -2.5003
-17.5 | -0.4288 | 0.17696 | 0.0034 | -2.4231
-17 | -0.4175 | 0.16923 | -0.0002 | -2.4671
-16 | -1.1464 | 0.0387 | -0.0799 | -29.6227
-15.5 | -1.1681 | 0.03125 | -0.0758 | -37.3792
-15 | -1.168 | 0.02753 | -0.0698 | -42.4264
-14.5 | -1.1587 | 0.02478 | -0.0631 | -46.7595
-14 | -0.9921 | 0.0207 | -0.0855 | -47.9275
-13.5 | -0.9819 | 0.01913 | -0.0771 | -51.3278
-13 | -0.9548 | 0.01794 | -0.071 | -53.2219
-12.5 | -0.9189 | 0.01702 | -0.0659 | -53.9894
-12 | -0.8802 | 0.01616 | -0.0613 | -54.4678
-11.5 | -0.8378 | 0.01545 | -0.0571 | -54.2265
-11 | -0.7946 | 0.01469 | -0.0532 | -54.0912
-10.5 | -0.75 | 0.01386 | -0.0495 | -54.1126
-10 | -0.7017 | 0.01331 | -0.0465 | -52.7198
-9.5 | -0.6522 | 0.01281 | -0.0436 | -50.9133
-9 | -0.6021 | 0.01229 | -0.0409 | -48.991
-8.5 | -0.5512 | 0.01181 | -0.0384 | -46.6723
-8 | -0.5004 | 0.01145 | -0.0359 | -43.7031
-7.5 | -0.4489 | 0.01111 | -0.0335 | -40.405
-7 | -0.3979 | 0.01072 | -0.0311 | -37.1175
-6.5 | -0.3461 | 0.01046 | -0.0289 | -33.088
-6 | -0.2949 | 0.01016 | -0.0266 | -29.0256
-5.5 | -0.2426 | 0.00993 | -0.0246 | -24.431
-5 | -0.1905 | 0.00968 | -0.0226 | -19.6798
-4.5 | -0.1389 | 0.00952 | -0.0205 | -14.5903
-4 | -0.0863 | 0.00931 | -0.0186 | -9.2696
-3.5 | -0.034 | 0.00919 | -0.0168 | -3.6997
-3 | 0.0178 | 0.00904 | -0.0148 | 1.969
-2.5 | 0.0706 | 0.00891 | -0.0131 | 7.9237
-2 | 0.1229 | 0.00886 | -0.0114 | 13.8713
-1.5 | 0.1759 | 0.00876 | -0.0098 | 20.0799
-1 | 0.2288 | 0.00868 | -0.0082 | 26.3594
-0.5 | 0.2809 | 0.00868 | -0.0066 | 32.3618
0 | 0.3347 | 0.00861 | -0.0052 | 38.8734
0.5 | 0.3872 | 0.00858 | -0.0037 | 45.1282
1 | 0.4393 | 0.00859 | -0.0021 | 51.1409
1.5 | 0.4921 | 0.00854 | -0.0007 | 57.623
2 | 0.5399 | 0.00841 | 0.0016 | 64.1974
2.5 | 0.5202 | 0.00664 | 0.0178 | 78.3434
3 | 0.5656 | 0.00656 | 0.0211 | 86.2195
3.5 | 0.6243 | 0.00675 | 0.0212 | 92.4889
4 | 0.6853 | 0.00699 | 0.0209 | 98.0401
4.5 | 0.7362 | 0.00719 | 0.0227 | 102.3922
5 | 0.8147 | 0.00762 | 0.0183 | 106.916
5.5 | 0.8893 | 0.00795 | 0.015 | 111.8616
6 | 0.9466 | 0.00831 | 0.0152 | 113.911
6.5 | 1.0151 | 0.00864 | 0.013 | 117.4884
7 | 1.0813 | 0.009 | 0.0112 | 120.1444
7.5 | 1.1447 | 0.00945 | 0.0099 | 121.1323
8 | 1.2058 | 0.00982 | 0.0091 | 122.7902
8.5 | 1.2453 | 0.01033 | 0.0126 | 120.5518
9 | 1.3092 | 0.01069 | 0.0111 | 122.4696
9.5 | 1.3681 | 0.01127 | 0.0103 | 121.3931
10 | 1.4267 | 0.01175 | 0.0096 | 121.4213
10.5 | 1.4743 | 0.01251 | 0.0106 | 117.8497
11 | 1.5205 | 0.01322 | 0.0118 | 115.0151
11.5 | 1.571 | 0.01432 | 0.0111 | 109.7067
12 | 1.6217 | 0.01542 | 0.0103 | 105.1686
12.5 | 1.6641 | 0.01714 | 0.0098 | 97.0887
13 | 1.6752 | 0.01952 | 0.0135 | 85.8197
13.5 | 1.6761 | 0.02226 | 0.0183 | 75.2965
14 | 1.665 | 0.02634 | 0.0226 | 63.2118
14.5 | 1.6562 | 0.03075 | 0.0256 | 53.8602
15 | 1.6351 | 0.03645 | 0.0282 | 44.8587
15.5 | 1.6085 | 0.04301 | 0.0301 | 37.3983
16 | 1.5853 | 0.04963 | 0.0313 | 31.9424
16.5 | 1.5501 | 0.05773 | 0.0317 | 26.8509
17 | 1.5274 | 0.06497 | 0.0316 | 23.5093
17.5 | 1.4981 | 0.07312 | 0.031 | 20.4882
18 | 1.47 | 0.08144 | 0.03 | 18.0501
18.5 | 1.4467 | 0.08949 | 0.0286 | 16.1661

## 55. Re 2M Mach 0.50 (1)
BIGFOIL.COM POLAR EXPORT
NACA45117
NACA45117 |  |  |  | Cl Max: | 1.655 | at alpha= | 12.5 | deg
JavaFoil+Calcfoil stall+Eppler ext transition |  |  |  | L/D Max: | 87.573 | at alpha= | 4.5 | deg
Re: | 2000000 |  |  | Cd Min: | 0.00854 | at alpha= | 2.5 | deg
Mach: | 0.5 |  |  | Cl=0 at alpha= | -2.1127 | deg
|  |  |  | @ Cl=0.1, Cd= | 0.0093633
|  |  |  | @ Cl=0.4, Cd= | 0.010238
|  |  |  | @ Cl=0.6, Cd= | 0.010023
alpha (deg) | Cl | Cd | Cm | Cl/Cd
-20 | -1 | 0.18272 | 0.009 | -5.474
-19.5 | -0.973 | 0.17444 | 0.009 | -5.58
-19 | -0.945 | 0.17006 | 0.009 | -5.555
-18.5 | -0.918 | 0.16581 | 0.009 | -5.535
-18 | -0.891 | 0.16149 | 0.009 | -5.515
-17.5 | -0.863 | 0.15642 | 0.009 | -5.516
-17 | -0.835 | 0.15237 | 0.009 | -5.481
-16.5 | -0.808 | 0.14804 | 0.009 | -5.457
-16 | -0.781 | 0.1465 | 0.009 | -5.329
-15.5 | -0.752 | 0.1385 | 0.009 | -5.43
-15 | -0.725 | 0.13493 | 0.009 | -5.37
-14.5 | -0.697 | 0.12965 | 0.008 | -5.375
-14 | -0.669 | 0.12343 | 0.008 | -5.417
-13.5 | -0.641 | 0.11988 | 0.008 | -5.347
-13 | -0.613 | 0.11669 | 0.008 | -5.25
-12.5 | -0.585 | 0.11353 | 0.008 | -5.152
-12 | -0.557 | 0.10697 | 0.008 | -5.208
-11.5 | -0.529 | 0.10511 | 0.008 | -5.03
-11 | -0.501 | 0.1014 | 0.008 | -4.94
-10.5 | -0.473 | 0.09521 | 0.007 | -4.963
-10 | -0.445 | 0.07266 | 0.007 | -6.12
-9.5 | -0.416 | 0.07441 | 0.007 | -5.595
-9 | -0.388 | 0.07839 | 0.007 | -4.952
-8.5 | -0.361 | 0.06347 | 0.007 | -5.682
-8 | -0.333 | 0.06353 | 0.007 | -5.237
-7.5 | -0.478 | 0.05225 | 0.008 | -9.151
-7 | -0.477 | 0.04636 | 0.008 | -10.279
-6.5 | -0.453 | 0.04145 | 0.009 | -10.933
-6 | -0.42 | 0.03657 | 0.009 | -11.479
-5.5 | -0.451 | 0.01192 | 0.013 | -37.81
-5 | -0.391 | 0.01023 | 0.013 | -38.278
-4.5 | -0.328 | 0.0103 | 0.012 | -31.889
-4 | -0.263 | 0.01005 | 0.012 | -26.133
-3.5 | -0.195 | 0.0099 | 0.012 | -19.693
-3 | -0.126 | 0.01033 | 0.012 | -12.153
-2.5 | -0.055 | 0.00987 | 0.011 | -5.574
-2 | 0.016 | 0.00975 | 0.011 | 1.669
-1.5 | 0.088 | 0.00937 | 0.011 | 9.409
-1 | 0.16 | 0.00933 | 0.01 | 17.187
-0.5 | 0.232 | 0.01022 | 0.01 | 22.745
0 | 0.303 | 0.0102 | 0.009 | 29.739
0.5 | 0.374 | 0.01022 | 0.009 | 36.648
1 | 0.445 | 0.01027 | 0.009 | 43.339
1.5 | 0.515 | 0.01036 | 0.008 | 49.72
2 | 0.584 | 0.01047 | 0.008 | 55.843
2.5 | 0.653 | 0.00854 | 0.007 | 76.479
3 | 0.72 | 0.00891 | 0.007 | 80.885
3.5 | 0.787 | 0.00934 | 0.006 | 84.213
4 | 0.852 | 0.00987 | 0.006 | 86.325
4.5 | 0.915 | 0.01045 | 0.005 | 87.573
5 | 0.977 | 0.01118 | 0.005 | 87.466
5.5 | 1.038 | 0.012 | 0.004 | 86.482
6 | 1.097 | 0.01298 | 0.004 | 84.556
6.5 | 1.155 | 0.01426 | 0.003 | 80.992
7 | 1.211 | 0.01554 | 0.003 | 77.942
7.5 | 1.266 | 0.01703 | 0.002 | 74.324
8 | 1.318 | 0.01871 | 0.002 | 70.473
8.5 | 1.37 | 0.02066 | 0.001 | 66.3
9 | 1.419 | 0.02286 | 0.001 | 62.061
9.5 | 1.466 | 0.02528 | 0 | 57.981
10 | 1.51 | 0.02813 | 0 | 53.678
10.5 | 1.552 | 0.03129 | -0.001 | 49.586
11 | 1.59 | 0.03486 | -0.002 | 45.592
11.5 | 1.622 | 0.03904 | -0.002 | 41.542
12 | 1.645 | 0.0439 | -0.003 | 37.483
12.5 | 1.655 | 0.0497 | -0.003 | 33.3
13 | 1.645 | 0.0569 | -0.004 | 28.914
13.5 | 1.605 | 0.06683 | -0.004 | 24.019
14 | 1.499 | 0.08492 | -0.005 | 17.656
14.5 | 1.01 | 0.11338 | -0.005 | 8.905
15 | 0.962 | 0.13132 | -0.003 | 7.329
15.5 | 1.061 | 0.12877 | -0.006 | 8.236
16 | 1.086 | 0.13429 | -0.006 | 8.084
16.5 | 1.058 | 0.15649 | -0.005 | 6.763
17 | 1.128 | 0.15252 | -0.007 | 7.394
17.5 | 1.118 | 0.16439 | -0.006 | 6.802

## 56. Re 2M Mach 0.50 (2)
BIGFOIL.COM POLAR EXPORT
NACA45117
NACA45117 |  |  |  | Cl Max: | 1.5012 | at alpha= | 10.5 | deg
XFOIL ncrit=9 |  |  |  | L/D Max: | 101.785 | at alpha= | 6.5 | deg
Re: | 2000000 |  |  | Cd Min: | 0.23151 | at alpha= | -20 | deg
Mach: | 0.5 |  |  | Cl=0 at alpha= | -3.6026 | deg
|  |  |  | @ Cl=0.1, Cd= | 0.0095592
|  |  |  | @ Cl=0.4, Cd= | 0.0092542
|  |  |  | @ Cl=0.6, Cd= | 0.0094089
alpha (deg) | Cl | Cd | Cm | Cl/Cd
-20 | -0.5157 | 0.23151 | 0.0266 | -2.2275
-19.5 | -0.4942 | 0.22344 | 0.0218 | -2.2118
-19 | -0.4704 | 0.21746 | 0.0183 | -2.1632
-18.5 | -0.4512 | 0.20906 | 0.0139 | -2.1582
-18 | -0.4287 | 0.20212 | 0.01 | -2.121
-17.5 | -0.3715 | 0.18522 | -0.0098 | -2.0057
-17 | -0.2685 | 0.17194 | -0.0374 | -1.5616
-16.5 | -0.2457 | 0.16463 | -0.0421 | -1.4924
-16 | -0.2264 | 0.15734 | -0.046 | -1.4389
-15.5 | -0.2193 | 0.14733 | -0.0506 | -1.4885
-15 | -0.1993 | 0.14121 | -0.0537 | -1.4114
-14.5 | -0.1796 | 0.13507 | -0.0567 | -1.3297
-14 | -0.1616 | 0.12874 | -0.0596 | -1.2552
-13.5 | -0.1514 | 0.12099 | -0.0631 | -1.2513
-13 | -0.1529 | 0.11141 | -0.0674 | -1.3724
-12.5 | -0.134 | 0.10597 | -0.0698 | -1.2645
-12 | -0.1259 | 0.09884 | -0.0729 | -1.2738
-11.5 | -0.1528 | 0.08671 | -0.0788 | -1.7622
-11 | -0.1445 | 0.08055 | -0.0815 | -1.7939
-10.5 | -0.145 | 0.07348 | -0.0847 | -1.9733
-10 | -0.1887 | 0.0617 | -0.0914 | -3.0583
-9.5 | -0.2647 | 0.04926 | -0.0985 | -5.3735
-9 | -0.3625 | 0.04043 | -0.0905 | -8.9661
-8.5 | -0.4068 | 0.03587 | -0.0783 | -11.341
-8 | -0.4409 | 0.0297 | -0.0671 | -14.8451
-7.5 | -0.4928 | 0.01821 | -0.0553 | -27.0621
-7 | -0.4455 | 0.01482 | -0.0506 | -30.0607
-6.5 | -0.3772 | 0.01311 | -0.0479 | -28.7719
-6 | -0.3025 | 0.01195 | -0.0465 | -25.3138
-5.5 | -0.2338 | 0.01129 | -0.044 | -20.7086
-5 | -0.1685 | 0.01073 | -0.0412 | -15.7036
-4.5 | -0.1067 | 0.01039 | -0.038 | -10.2695
-4 | -0.0461 | 0.01004 | -0.0347 | -4.5916
-3.5 | 0.0119 | 0.00984 | -0.0312 | 1.2093
-3 | 0.0681 | 0.00964 | -0.0274 | 7.0643
-2.5 | 0.1234 | 0.0095 | -0.0236 | 12.9895
-2 | 0.1786 | 0.00946 | -0.02 | 18.8795
-1.5 | 0.2364 | 0.00933 | -0.0169 | 25.3376
-1 | 0.2934 | 0.00928 | -0.0138 | 31.6164
-0.5 | 0.3499 | 0.00928 | -0.0107 | 37.7047
0 | 0.4081 | 0.00925 | -0.0079 | 44.1189
0.5 | 0.4647 | 0.00929 | -0.0049 | 50.0215
1 | 0.5217 | 0.00933 | -0.002 | 55.9164
1.5 | 0.5784 | 0.00936 | 0.0009 | 61.7949
2 | 0.6314 | 0.00948 | 0.0044 | 66.6034
2.5 | 0.6757 | 0.00914 | 0.0096 | 73.9278
3 | 0.6397 | 0.00758 | 0.0307 | 84.3931
3.5 | 0.6881 | 0.00773 | 0.0354 | 89.0168
4 | 0.7457 | 0.00799 | 0.0382 | 93.3292
4.5 | 0.8159 | 0.00843 | 0.0384 | 96.7853
5 | 0.9121 | 0.00905 | 0.0332 | 100.7845
5.5 | 0.9737 | 0.00959 | 0.0351 | 101.5328
6 | 1.0612 | 0.01046 | 0.0317 | 101.4532
6.5 | 1.1349 | 0.01115 | 0.0311 | 101.7848
7.5 | 1.2502 | 0.01312 | 0.0341 | 95.2896
8 | 1.3123 | 0.01474 | 0.0333 | 89.0299
8.5 | 1.3724 | 0.01652 | 0.0327 | 83.0751
9 | 1.4088 | 0.01928 | 0.034 | 73.0705
9.5 | 1.4545 | 0.02252 | 0.0325 | 64.587
10 | 1.4832 | 0.02692 | 0.0313 | 55.0966
10.5 | 1.5012 | 0.03201 | 0.0302 | 46.8978
11 | 1.4981 | 0.03831 | 0.0296 | 39.1047
11.5 | 1.4696 | 0.04413 | 0.0336 | 33.3016
12 | 1.4434 | 0.05029 | 0.0366 | 28.7015
12.5 | 1.4191 | 0.05673 | 0.0386 | 25.015
13 | 1.4009 | 0.06306 | 0.0401 | 22.2154
13.5 | 1.3816 | 0.06976 | 0.0409 | 19.805
14 | 1.361 | 0.07688 | 0.0412 | 17.7029
14.5 | 1.3498 | 0.08343 | 0.0412 | 16.1788
15 | 1.329 | 0.09109 | 0.0405 | 14.59
15.5 | 1.3161 | 0.09822 | 0.0396 | 13.3995

## 57. Re 3M Mach 0.00 (1)
BIGFOIL.COM POLAR EXPORT
NACA45117
NACA45117 |  |  |  | Cl Max: | 1.934 | at alpha= | 20 | deg
JavaFoil+Calcfoil stall+Eppler ext transition |  |  |  | L/D Max: | 118.149 | at alpha= | 7.5 | deg
Re: | 3000000 |  |  | Cd Min: | 0.00658 | at alpha= | 2.5 | deg
Mach: | 0 |  |  | Cl=0 at alpha= | -2.1129 | deg
|  |  |  | @ Cl=0.1, Cd= | 0.0097452
|  |  |  | @ Cl=0.4, Cd= | 0.009699
|  |  |  | @ Cl=0.6, Cd= | 0.0066471
alpha (deg) | Cl | Cd | Cm | Cl/Cd
-20 | -0.971 | 0.15445 | 0.008 | -6.285
-19.5 | -0.978 | 0.14724 | 0.008 | -6.64
-19 | -0.983 | 0.14067 | 0.008 | -6.988
-18.5 | -0.987 | 0.13402 | 0.008 | -7.365
-18 | -0.989 | 0.12736 | 0.008 | -7.769
-17.5 | -0.99 | 0.12094 | 0.008 | -8.188
-17 | -0.989 | 0.11489 | 0.008 | -8.609
-16.5 | -0.985 | 0.10905 | 0.008 | -9.03
-16 | -0.978 | 0.10322 | 0.008 | -9.478
-15.5 | -0.97 | 0.09762 | 0.008 | -9.935
-15 | -0.959 | 0.09215 | 0.009 | -10.412
-14.5 | -0.947 | 0.08707 | 0.009 | -10.872
-14 | -0.932 | 0.08201 | 0.009 | -11.361
-13.5 | -0.915 | 0.07674 | 0.009 | -11.924
-13 | -0.896 | 0.07197 | 0.009 | -12.448
-12.5 | -0.875 | 0.0672 | 0.009 | -13.018
-12 | -0.852 | 0.06244 | 0.009 | -13.641
-11.5 | -0.827 | 0.05744 | 0.009 | -14.404
-11 | -0.802 | 0.05198 | 0.009 | -15.432
-10.5 | -0.91 | 0.01317 | 0.013 | -69.047
-10 | -0.872 | 0.01277 | 0.013 | -68.255
-9.5 | -0.829 | 0.01205 | 0.013 | -68.816
-9 | -0.783 | 0.01029 | 0.013 | -76.128
-8.5 | -0.735 | 0.01064 | 0.012 | -69.078
-8 | -0.685 | 0.01036 | 0.012 | -66.112
-7.5 | -0.633 | 0.01079 | 0.012 | -58.703
-7 | -0.58 | 0.01054 | 0.012 | -54.991
-6.5 | -0.525 | 0.01029 | 0.012 | -51.012
-6 | -0.469 | 0.0101 | 0.011 | -46.371
-5.5 | -0.411 | 0.01062 | 0.011 | -38.674
-5 | -0.352 | 0.01037 | 0.011 | -33.946
-4.5 | -0.293 | 0.01028 | 0.011 | -28.474
-4 | -0.232 | 0.01009 | 0.011 | -23.025
-3.5 | -0.171 | 0.00995 | 0.01 | -17.239
-3 | -0.11 | 0.01046 | 0.01 | -10.512
-2.5 | -0.048 | 0.01038 | 0.01 | -4.633
-2 | 0.014 | 0.00989 | 0.009 | 1.434
-1.5 | 0.077 | 0.00976 | 0.009 | 7.859
-1 | 0.139 | 0.00972 | 0.009 | 14.355
-0.5 | 0.202 | 0.00965 | 0.008 | 20.933
0 | 0.264 | 0.00962 | 0.008 | 27.486
0.5 | 0.327 | 0.00923 | 0.008 | 35.412
1 | 0.389 | 0.00977 | 0.007 | 39.814
1.5 | 0.451 | 0.00937 | 0.007 | 48.111
2 | 0.513 | 0.00672 | 0.007 | 76.277
2.5 | 0.574 | 0.00658 | 0.006 | 87.291
3 | 0.636 | 0.00674 | 0.006 | 94.271
3.5 | 0.697 | 0.00662 | 0.006 | 105.244
4 | 0.757 | 0.00765 | 0.005 | 98.939
4.5 | 0.817 | 0.00787 | 0.005 | 103.911
5 | 0.877 | 0.0081 | 0.004 | 108.229
5.5 | 0.936 | 0.00836 | 0.004 | 111.986
6 | 0.994 | 0.00865 | 0.003 | 114.994
6.5 | 1.051 | 0.009 | 0.003 | 116.826
7 | 1.108 | 0.00938 | 0.002 | 118.039
7.5 | 1.163 | 0.00984 | 0.002 | 118.149
8 | 1.217 | 0.01036 | 0.002 | 117.403
8.5 | 1.269 | 0.01098 | 0.001 | 115.593
9 | 1.321 | 0.01171 | 0.001 | 112.83
9.5 | 1.371 | 0.01268 | 0 | 108.167
10 | 1.42 | 0.01363 | 0 | 104.201
10.5 | 1.468 | 0.01473 | -0.001 | 99.699
11 | 1.515 | 0.016 | -0.001 | 94.699
11.5 | 1.56 | 0.01744 | -0.002 | 89.433
12 | 1.603 | 0.01931 | -0.002 | 82.994
12.5 | 1.643 | 0.02115 | -0.003 | 77.696
13 | 1.682 | 0.02317 | -0.003 | 72.567
13.5 | 1.717 | 0.02544 | -0.004 | 67.506
14 | 1.751 | 0.02803 | -0.004 | 62.457
14.5 | 1.781 | 0.03097 | -0.005 | 57.507
15 | 1.809 | 0.03428 | -0.005 | 52.756
15.5 | 1.834 | 0.03805 | -0.006 | 48.197
16 | 1.855 | 0.04229 | -0.006 | 43.858
16.5 | 1.873 | 0.04713 | -0.007 | 39.748
17 | 1.89 | 0.05214 | -0.007 | 36.248
17.5 | 1.904 | 0.05722 | -0.008 | 33.276
18 | 1.915 | 0.062 | -0.008 | 30.887
18.5 | 1.924 | 0.06663 | -0.009 | 28.871
19 | 1.93 | 0.0714 | -0.009 | 27.027
19.5 | 1.933 | 0.07626 | -0.01 | 25.348
20 | 1.934 | 0.08109 | -0.01 | 23.85

## 58. Re 3M Mach 0.00 (2)
BIGFOIL.COM POLAR EXPORT
NACA45117
NACA45117 |  |  |  | Cl Max: | 1.7336 | at alpha= | 15 | deg
XFOIL ncrit=9 |  |  |  | L/D Max: | 143.099 | at alpha= | 9 | deg
Re: | 3000000 |  |  | Cd Min: | 0.08928 | at alpha= | 20 | deg
Mach: | 0 |  |  | Cl=0 at alpha= | -3.0241 | deg
|  |  |  | @ Cl=0.1, Cd= | 0.0079926
|  |  |  | @ Cl=0.4, Cd= | 0.0077546
|  |  |  | @ Cl=0.6, Cd= | 0.0058743
alpha (deg) | Cl | Cd | Cm | Cl/Cd
-20 | -1.5385 | 0.02827 | -0.0727 | -54.4216
-19.5 | -1.5227 | 0.02622 | -0.069 | -58.074
-19 | -1.5023 | 0.0245 | -0.0652 | -61.3184
-18.5 | -1.4782 | 0.02305 | -0.0614 | -64.1302
-18 | -1.4498 | 0.02185 | -0.0578 | -66.3524
-17.5 | -1.4199 | 0.02074 | -0.0542 | -68.4619
-17 | -1.3878 | 0.01976 | -0.0506 | -70.2328
-16.5 | -1.3581 | 0.01858 | -0.0466 | -73.0947
-16 | -1.3258 | 0.01752 | -0.0427 | -75.6735
-15.5 | -1.2907 | 0.0167 | -0.039 | -77.2874
-15 | -1.1856 | 0.01552 | -0.0494 | -76.3918
-14.5 | -1.0672 | 0.01471 | -0.0627 | -72.5493
-14 | -1.0334 | 0.01438 | -0.0583 | -71.8637
-13.5 | -0.9967 | 0.01389 | -0.0544 | -71.7567
-13 | -0.9573 | 0.01326 | -0.0511 | -72.1946
-12.5 | -0.9154 | 0.01281 | -0.0482 | -71.4598
-12 | -0.8726 | 0.01241 | -0.0453 | -70.3143
-11.5 | -0.8289 | 0.01208 | -0.0426 | -68.6175
-11 | -0.7842 | 0.01179 | -0.04 | -66.514
-10.5 | -0.7385 | 0.0113 | -0.0376 | -65.354
-10 | -0.692 | 0.01095 | -0.0354 | -63.1963
-9.5 | -0.6453 | 0.01068 | -0.0331 | -60.4213
-9 | -0.5987 | 0.01046 | -0.0307 | -57.2371
-8.5 | -0.5515 | 0.01013 | -0.0285 | -54.4423
-8 | -0.5033 | 0.00987 | -0.0265 | -50.9929
-7 | -0.4043 | 0.00941 | -0.023 | -42.9649
-6.5 | -0.3545 | 0.00921 | -0.0212 | -38.4908
-6 | -0.3035 | 0.00905 | -0.0198 | -33.5359
-5.5 | -0.2535 | 0.00882 | -0.0181 | -28.7415
-5 | -0.2027 | 0.00869 | -0.0166 | -23.3257
-4.5 | -0.1517 | 0.0085 | -0.0151 | -17.8471
-4 | -0.1004 | 0.00841 | -0.0137 | -11.9382
-3.5 | -0.0494 | 0.00826 | -0.0123 | -5.9806
-3 | 0.0025 | 0.00815 | -0.011 | 0.30675
-2.5 | 0.0538 | 0.00809 | -0.0097 | 6.6502
-2 | 0.106 | 0.00798 | -0.0085 | 13.2832
-1.5 | 0.158 | 0.00791 | -0.0073 | 19.9747
-1 | 0.2096 | 0.00789 | -0.0061 | 26.5653
-0.5 | 0.2625 | 0.00781 | -0.0051 | 33.6108
0 | 0.3145 | 0.00779 | -0.0041 | 40.3723
0.5 | 0.3665 | 0.00778 | -0.003 | 47.108
1 | 0.4192 | 0.00774 | -0.0021 | 54.1602
1.5 | 0.4703 | 0.00774 | -0.0009 | 60.7623
2 | 0.521 | 0.00769 | 0.0003 | 67.7503
2.5 | 0.5279 | 0.00622 | 0.0104 | 84.8714
3 | 0.5516 | 0.00584 | 0.0175 | 94.4521
3.5 | 0.5977 | 0.00587 | 0.0199 | 101.8228
4 | 0.6517 | 0.00597 | 0.0204 | 109.1625
4.5 | 0.7058 | 0.00616 | 0.0208 | 114.5779
5 | 0.7599 | 0.00633 | 0.0211 | 120.0474
5.5 | 0.8263 | 0.00657 | 0.0187 | 125.7686
6 | 0.8759 | 0.00687 | 0.0199 | 127.4964
6.5 | 0.9454 | 0.00709 | 0.0166 | 133.3427
7 | 1.0112 | 0.00741 | 0.014 | 136.4642
7.5 | 1.0748 | 0.00767 | 0.0119 | 140.1304
8 | 1.1355 | 0.008 | 0.0103 | 141.9375
8.5 | 1.1931 | 0.00834 | 0.0093 | 143.0576
9 | 1.2421 | 0.00868 | 0.0102 | 143.0991
10 | 1.3538 | 0.00948 | 0.0085 | 142.8059
10.5 | 1.4087 | 0.00998 | 0.0076 | 141.1523
11 | 1.4619 | 0.01043 | 0.0069 | 140.163
11.5 | 1.5101 | 0.01098 | 0.0071 | 137.5319
12 | 1.5441 | 0.01171 | 0.0099 | 131.8617
12.5 | 1.5959 | 0.01242 | 0.0086 | 128.4944
13 | 1.6423 | 0.01331 | 0.008 | 123.3884
13.5 | 1.6821 | 0.01459 | 0.0078 | 115.2913
14 | 1.7173 | 0.01627 | 0.0075 | 105.5501
14.5 | 1.7334 | 0.0184 | 0.0099 | 94.2065
15 | 1.7336 | 0.02097 | 0.0144 | 82.6705
15.5 | 1.7244 | 0.02473 | 0.0183 | 69.7291
16 | 1.7097 | 0.02949 | 0.0213 | 57.9756
16.5 | 1.691 | 0.03495 | 0.0235 | 48.3834
17 | 1.6747 | 0.04064 | 0.0249 | 41.2082
17.5 | 1.6405 | 0.04842 | 0.0257 | 33.8806
18 | 1.6124 | 0.05598 | 0.0259 | 28.8031
18.5 | 1.5853 | 0.06376 | 0.0256 | 24.8636
19 | 1.5564 | 0.07193 | 0.0248 | 21.6377
19.5 | 1.5251 | 0.08072 | 0.0236 | 18.8937
20 | 1.4978 | 0.08928 | 0.022 | 16.7764

## 59. Re 3M Mach 0.10 (1)
BIGFOIL.COM POLAR EXPORT
NACA45117
NACA45117 |  |  |  | Cl Max: | 1.92 | at alpha= | 19.5 | deg
JavaFoil+Calcfoil stall+Eppler ext transition |  |  |  | L/D Max: | 117.15 | at alpha= | 7 | deg
Re: | 3000000 |  |  | Cd Min: | 0.00661 | at alpha= | 2.5 | deg
Mach: | 0.1 |  |  | Cl=0 at alpha= | -2.1129 | deg
|  |  |  | @ Cl=0.1, Cd= | 0.0098035
|  |  |  | @ Cl=0.4, Cd= | 0.0097577
|  |  |  | @ Cl=0.6, Cd= | 0.0066694
alpha (deg) | Cl | Cd | Cm | Cl/Cd
-20 | -0.929 | 0.15753 | 0.008 | -5.899
-19.5 | -0.939 | 0.15047 | 0.008 | -6.241
-19 | -0.948 | 0.1435 | 0.008 | -6.604
-18.5 | -0.955 | 0.13655 | 0.008 | -6.992
-18 | -0.96 | 0.12983 | 0.008 | -7.396
-17.5 | -0.964 | 0.12312 | 0.008 | -7.827
-17 | -0.965 | 0.11717 | 0.008 | -8.238
-16.5 | -0.964 | 0.11089 | 0.008 | -8.69
-16 | -0.96 | 0.105 | 0.008 | -9.139
-15.5 | -0.954 | 0.09919 | 0.008 | -9.613
-15 | -0.945 | 0.09381 | 0.008 | -10.075
-14.5 | -0.934 | 0.08847 | 0.009 | -10.562
-14 | -0.921 | 0.0834 | 0.009 | -11.047
-13.5 | -0.906 | 0.07812 | 0.009 | -11.601
-13 | -0.889 | 0.07317 | 0.009 | -12.146
-12.5 | -0.869 | 0.06848 | 0.009 | -12.688
-12 | -0.847 | 0.06377 | 0.009 | -13.279
-11.5 | -0.823 | 0.05896 | 0.009 | -13.956
-11 | -0.798 | 0.05365 | 0.009 | -14.866
-10.5 | -0.775 | 0.04658 | 0.01 | -16.631
-10 | -0.871 | 0.01293 | 0.013 | -67.38
-9.5 | -0.829 | 0.01213 | 0.013 | -68.377
-9 | -0.784 | 0.01034 | 0.013 | -75.826
-8.5 | -0.737 | 0.01069 | 0.012 | -68.896
-8 | -0.687 | 0.01042 | 0.012 | -65.886
-7.5 | -0.635 | 0.01014 | 0.012 | -62.615
-7 | -0.582 | 0.01058 | 0.012 | -54.998
-6.5 | -0.527 | 0.01035 | 0.012 | -50.87
-6 | -0.47 | 0.01017 | 0.012 | -46.253
-5.5 | -0.413 | 0.01067 | 0.011 | -38.673
-5 | -0.354 | 0.01045 | 0.011 | -33.835
-4.5 | -0.294 | 0.01031 | 0.011 | -28.503
-4 | -0.233 | 0.01015 | 0.011 | -23.01
-3.5 | -0.172 | 0.00997 | 0.01 | -17.281
-3 | -0.111 | 0.00992 | 0.01 | -11.144
-2.5 | -0.048 | 0.01004 | 0.01 | -4.815
-2 | 0.014 | 0.00992 | 0.009 | 1.437
-1.5 | 0.077 | 0.00984 | 0.009 | 7.839
-1 | 0.14 | 0.00974 | 0.009 | 14.385
-0.5 | 0.203 | 0.00972 | 0.009 | 20.889
0 | 0.266 | 0.0093 | 0.008 | 28.581
0.5 | 0.328 | 0.00927 | 0.008 | 35.408
1 | 0.391 | 0.00981 | 0.008 | 39.843
1.5 | 0.453 | 0.00945 | 0.007 | 47.966
2 | 0.515 | 0.00677 | 0.007 | 76.127
2.5 | 0.577 | 0.00661 | 0.006 | 87.328
3 | 0.639 | 0.00677 | 0.006 | 94.263
3.5 | 0.7 | 0.00728 | 0.006 | 96.103
4 | 0.761 | 0.00751 | 0.005 | 101.263
4.5 | 0.821 | 0.00791 | 0.005 | 103.733
5 | 0.881 | 0.00816 | 0.004 | 107.994
5.5 | 0.94 | 0.00843 | 0.004 | 111.444
6 | 0.998 | 0.00873 | 0.003 | 114.314
6.5 | 1.056 | 0.00909 | 0.003 | 116.086
7 | 1.112 | 0.00949 | 0.002 | 117.15
7.5 | 1.167 | 0.00997 | 0.002 | 117.107
8 | 1.221 | 0.0105 | 0.002 | 116.256
8.5 | 1.274 | 0.01115 | 0.001 | 114.265
9 | 1.325 | 0.0119 | 0.001 | 111.341
9.5 | 1.376 | 0.01291 | 0 | 106.546
10 | 1.425 | 0.0139 | 0 | 102.507
10.5 | 1.472 | 0.01506 | -0.001 | 97.75
11 | 1.519 | 0.01636 | -0.001 | 92.821
11.5 | 1.564 | 0.01787 | -0.002 | 87.506
12 | 1.607 | 0.01976 | -0.002 | 81.299
12.5 | 1.647 | 0.02167 | -0.003 | 76.02
13 | 1.685 | 0.02372 | -0.003 | 71.034
13.5 | 1.72 | 0.02611 | -0.004 | 65.898
14 | 1.753 | 0.02879 | -0.004 | 60.887
14.5 | 1.783 | 0.03183 | -0.005 | 56.012
15 | 1.81 | 0.03526 | -0.005 | 51.325
15.5 | 1.834 | 0.03915 | -0.006 | 46.842
16 | 1.854 | 0.04356 | -0.006 | 42.563
16.5 | 1.871 | 0.04854 | -0.007 | 38.555
17 | 1.886 | 0.05374 | -0.007 | 35.104
17.5 | 1.899 | 0.05881 | -0.008 | 32.3
18 | 1.909 | 0.06368 | -0.008 | 29.972
18.5 | 1.915 | 0.06853 | -0.009 | 27.947
19 | 1.919 | 0.07331 | -0.009 | 26.178
19.5 | 1.92 | 0.07831 | -0.01 | 24.517
20 | 1.918 | 0.08326 | -0.01 | 23.036

## 60. Re 3M Mach 0.10 (2)
BIGFOIL.COM POLAR EXPORT
NACA45117
NACA45117 |  |  |  | Cl Max: | 1.7305 | at alpha= | 14.5 | deg
XFOIL ncrit=9 |  |  |  | L/D Max: | 142.771 | at alpha= | 8.5 | deg
Re: | 3000000 |  |  | Cd Min: | 0.08425 | at alpha= | 19.5 | deg
Mach: | 0.1 |  |  | Cl=0 at alpha= | -3.0365 | deg
|  |  |  | @ Cl=0.1, Cd= | 0.0080163
|  |  |  | @ Cl=0.4, Cd= | 0.0077828
|  |  |  | @ Cl=0.6, Cd= | 0.0058994
alpha (deg) | Cl | Cd | Cm | Cl/Cd
-20 | -1.5164 | 0.03144 | -0.0787 | -48.2316
-19.5 | -1.509 | 0.02864 | -0.0749 | -52.6885
-19 | -1.4946 | 0.02642 | -0.0709 | -56.5708
-18.5 | -1.4747 | 0.02461 | -0.0669 | -59.9228
-18 | -1.4497 | 0.02313 | -0.0629 | -62.6762
-17.5 | -1.4225 | 0.0218 | -0.0588 | -65.2523
-17 | -1.3923 | 0.02063 | -0.0549 | -67.4891
-16.5 | -1.3591 | 0.01964 | -0.0511 | -69.2006
-16 | -1.3295 | 0.0184 | -0.0467 | -72.2554
-15.5 | -1.2969 | 0.01734 | -0.0425 | -74.7924
-15 | -1.1881 | 0.01595 | -0.0534 | -74.489
-14.5 | -1.0738 | 0.01508 | -0.0653 | -71.2069
-14 | -1.0401 | 0.01469 | -0.0607 | -70.8033
-13.5 | -1.0023 | 0.01424 | -0.0568 | -70.3862
-13 | -0.9633 | 0.01359 | -0.0532 | -70.883
-12.5 | -0.9213 | 0.01304 | -0.0501 | -70.6518
-12 | -0.8782 | 0.01261 | -0.0471 | -69.6431
-11.5 | -0.834 | 0.01224 | -0.0442 | -68.1373
-11 | -0.7888 | 0.01191 | -0.0415 | -66.2301
-10.5 | -0.7425 | 0.01146 | -0.0391 | -64.7906
-10 | -0.6955 | 0.01107 | -0.0367 | -62.8275
-9.5 | -0.648 | 0.01076 | -0.0344 | -60.223
-9 | -0.6007 | 0.01052 | -0.032 | -57.1008
-8 | -0.5047 | 0.00993 | -0.0276 | -50.8258
-7.5 | -0.4557 | 0.00973 | -0.0256 | -46.8345
-7 | -0.4052 | 0.00947 | -0.0238 | -42.7878
-6.5 | -0.3552 | 0.00925 | -0.022 | -38.4
-6 | -0.3039 | 0.00907 | -0.0205 | -33.5061
-5.5 | -0.2535 | 0.00885 | -0.0188 | -28.6441
-5 | -0.2025 | 0.00871 | -0.0172 | -23.2491
-4.5 | -0.1511 | 0.00853 | -0.0156 | -17.714
-4 | -0.0998 | 0.00843 | -0.0142 | -11.8387
-3.5 | -0.0483 | 0.00828 | -0.0127 | -5.8333
-3 | 0.0038 | 0.00817 | -0.0114 | 0.46512
-2.5 | 0.0552 | 0.00811 | -0.01 | 6.8064
-2 | 0.1078 | 0.008 | -0.0088 | 13.475
-1.5 | 0.16 | 0.00793 | -0.0075 | 20.1765
-1 | 0.212 | 0.0079 | -0.0063 | 26.8354
-0.5 | 0.265 | 0.00783 | -0.0053 | 33.8442
0 | 0.3172 | 0.00781 | -0.0042 | 40.6146
0.5 | 0.3696 | 0.0078 | -0.0031 | 47.3846
1 | 0.4225 | 0.00777 | -0.0021 | 54.3758
1.5 | 0.4737 | 0.00777 | -0.0009 | 60.9653
2 | 0.525 | 0.00772 | 0.0003 | 68.0052
2.5 | 0.5325 | 0.00627 | 0.0103 | 84.9282
3 | 0.5552 | 0.00588 | 0.0178 | 94.4218
3.5 | 0.6015 | 0.0059 | 0.0202 | 101.9492
4 | 0.6554 | 0.006 | 0.0208 | 109.2333
4.5 | 0.7095 | 0.00621 | 0.0213 | 114.2512
5 | 0.7647 | 0.00636 | 0.0215 | 120.2358
5.5 | 0.831 | 0.00662 | 0.0192 | 125.5287
6 | 0.8815 | 0.0069 | 0.0204 | 127.7536
6.5 | 0.9515 | 0.00714 | 0.0171 | 133.2633
7 | 1.0176 | 0.00749 | 0.0145 | 135.8611
7.5 | 1.0818 | 0.00773 | 0.0124 | 139.9483
8 | 1.1425 | 0.0081 | 0.0109 | 141.0494
8.5 | 1.2007 | 0.00841 | 0.01 | 142.7705
9 | 1.2466 | 0.00879 | 0.0116 | 141.8203
10 | 1.3618 | 0.00962 | 0.0094 | 141.5593
10.5 | 1.417 | 0.01009 | 0.0086 | 140.4361
11 | 1.4695 | 0.01061 | 0.0083 | 138.5014
11.5 | 1.5173 | 0.01115 | 0.0087 | 136.0807
12 | 1.5533 | 0.01195 | 0.011 | 129.9833
12.5 | 1.6043 | 0.01274 | 0.0099 | 125.9262
13 | 1.6505 | 0.01368 | 0.0094 | 120.6506
13.5 | 1.6897 | 0.0151 | 0.0091 | 111.9007
14 | 1.7237 | 0.01698 | 0.0088 | 101.5135
14.5 | 1.7305 | 0.01945 | 0.0124 | 88.9717
15 | 1.7299 | 0.02232 | 0.0166 | 77.5045
15.5 | 1.7196 | 0.0264 | 0.0202 | 65.1364
16 | 1.701 | 0.03164 | 0.0229 | 53.7611
16.5 | 1.679 | 0.03756 | 0.025 | 44.7018
17 | 1.6602 | 0.04363 | 0.0262 | 38.0518
17.5 | 1.624 | 0.05174 | 0.0268 | 31.3877
18 | 1.5947 | 0.05954 | 0.0268 | 26.7837
18.5 | 1.5691 | 0.06724 | 0.0263 | 23.3358
19 | 1.5367 | 0.07595 | 0.0253 | 20.233
19.5 | 1.51 | 0.08425 | 0.024 | 17.9228

## 61. Re 3M Mach 0.25 (1)
BIGFOIL.COM POLAR EXPORT
NACA45117
NACA45117 |  |  |  | Cl Max: | 1.855 | at alpha= | 17.5 | deg
JavaFoil+Calcfoil stall+Eppler ext transition |  |  |  | L/D Max: | 112.415 | at alpha= | 7 | deg
Re: | 3000000 |  |  | Cd Min: | 0.00651 | at alpha= | 2.5 | deg
Mach: | 0.25 |  |  | Cl=0 at alpha= | -2.1154 | deg
|  |  |  | @ Cl=0.1, Cd= | 0.0099871
|  |  |  | @ Cl=0.4, Cd= | 0.0091547
|  |  |  | @ Cl=0.6, Cd= | 0.0066154
alpha (deg) | Cl | Cd | Cm | Cl/Cd
-19 | -0.635 | 0.16787 | 0.007 | -3.783
-18.5 | -0.671 | 0.15763 | 0.007 | -4.259
-18 | -0.705 | 0.14918 | 0.008 | -4.724
-17.5 | -0.735 | 0.14078 | 0.008 | -5.222
-17 | -0.762 | 0.13252 | 0.008 | -5.751
-16.5 | -0.784 | 0.12491 | 0.008 | -6.275
-16 | -0.802 | 0.11753 | 0.008 | -6.82
-15.5 | -0.816 | 0.11054 | 0.008 | -7.381
-15 | -0.826 | 0.10384 | 0.008 | -7.959
-14.5 | -0.833 | 0.09745 | 0.008 | -8.55
-14 | -0.836 | 0.09152 | 0.008 | -9.134
-13.5 | -0.835 | 0.0856 | 0.008 | -9.753
-13 | -0.83 | 0.08023 | 0.008 | -10.343
-12.5 | -0.821 | 0.07486 | 0.009 | -10.968
-12 | -0.808 | 0.0699 | 0.009 | -11.567
-11.5 | -0.792 | 0.06543 | 0.009 | -12.109
-11 | -0.773 | 0.06049 | 0.009 | -12.772
-10.5 | -0.75 | 0.05568 | 0.009 | -13.47
-10 | -0.725 | 0.05086 | 0.009 | -14.254
-9.5 | -0.699 | 0.04475 | 0.009 | -15.618
-9 | -0.786 | 0.0124 | 0.013 | -63.387
-8.5 | -0.742 | 0.01189 | 0.013 | -62.434
-8 | -0.694 | 0.01015 | 0.013 | -68.445
-7.5 | -0.644 | 0.01051 | 0.012 | -61.317
-7 | -0.591 | 0.01024 | 0.012 | -57.775
-6.5 | -0.537 | 0.01066 | 0.012 | -50.327
-6 | -0.48 | 0.01044 | 0.012 | -45.97
-5.5 | -0.422 | 0.01025 | 0.012 | -41.146
-5 | -0.362 | 0.01003 | 0.011 | -36.074
-4.5 | -0.301 | 0.01051 | 0.011 | -28.644
-4 | -0.239 | 0.01038 | 0.011 | -23.05
-3.5 | -0.177 | 0.01024 | 0.011 | -17.256
-3 | -0.113 | 0.00967 | 0.01 | -11.721
-2.5 | -0.05 | 0.00956 | 0.01 | -5.186
-2 | 0.015 | 0.01014 | 0.01 | 1.442
-1.5 | 0.079 | 0.01 | 0.009 | 7.92
-1 | 0.144 | 0.00996 | 0.009 | 14.45
-0.5 | 0.209 | 0.0095 | 0.009 | 21.948
0 | 0.273 | 0.00951 | 0.008 | 28.706
0.5 | 0.337 | 0.00945 | 0.008 | 35.668
1 | 0.401 | 0.00915 | 0.008 | 43.828
1.5 | 0.465 | 0.00914 | 0.007 | 50.852
2 | 0.529 | 0.00665 | 0.007 | 79.545
2.5 | 0.592 | 0.00651 | 0.007 | 90.909
3 | 0.655 | 0.00734 | 0.006 | 89.176
3.5 | 0.718 | 0.00754 | 0.006 | 95.22
4 | 0.78 | 0.00777 | 0.005 | 100.386
4.5 | 0.841 | 0.00801 | 0.005 | 104.989
5 | 0.902 | 0.00833 | 0.004 | 108.278
5.5 | 0.962 | 0.00881 | 0.004 | 109.097
6 | 1.02 | 0.00917 | 0.003 | 111.238
6.5 | 1.078 | 0.00961 | 0.003 | 112.248
7 | 1.135 | 0.01009 | 0.003 | 112.415
7.5 | 1.19 | 0.01069 | 0.002 | 111.283
8 | 1.244 | 0.01137 | 0.002 | 109.44
8.5 | 1.296 | 0.01218 | 0.001 | 106.4
9 | 1.348 | 0.0131 | 0.001 | 102.884
9.5 | 1.398 | 0.01421 | 0 | 98.388
10 | 1.447 | 0.01554 | 0 | 93.099
10.5 | 1.494 | 0.01696 | -0.001 | 88.104
11 | 1.541 | 0.01855 | -0.001 | 83.067
11.5 | 1.585 | 0.02034 | -0.002 | 77.906
12 | 1.627 | 0.02238 | -0.002 | 72.707
12.5 | 1.666 | 0.02483 | -0.003 | 67.088
13 | 1.701 | 0.02737 | -0.003 | 62.164
13.5 | 1.734 | 0.03023 | -0.004 | 57.356
14 | 1.763 | 0.03345 | -0.004 | 52.718
14.5 | 1.789 | 0.03707 | -0.005 | 48.252
15 | 1.81 | 0.04127 | -0.005 | 43.859
15.5 | 1.827 | 0.04614 | -0.006 | 39.607
16 | 1.839 | 0.0517 | -0.006 | 35.574
16.5 | 1.848 | 0.0576 | -0.007 | 32.078
17 | 1.853 | 0.06321 | -0.007 | 29.322
17.5 | 1.855 | 0.06877 | -0.008 | 26.979
18 | 1.851 | 0.07431 | -0.008 | 24.902
18.5 | 1.841 | 0.07995 | -0.009 | 23.028
19 | 1.827 | 0.08558 | -0.009 | 21.35
19.5 | 1.808 | 0.09155 | -0.01 | 19.745
20 | 1.783 | 0.09765 | -0.01 | 18.263

## 62. Re 3M Mach 0.25 (2)
BIGFOIL.COM POLAR EXPORT
NACA45117
NACA45117 |  |  |  | Cl Max: | 1.722 | at alpha= | 14 | deg
XFOIL ncrit=9 |  |  |  | L/D Max: | 138.779 | at alpha= | 8.5 | deg
Re: | 3000000 |  |  | Cd Min: | 0.1601 | at alpha= | -18.5 | deg
Mach: | 0.25 |  |  | Cl=0 at alpha= | -3.1053 | deg
|  |  |  | @ Cl=0.1, Cd= | 0.0081271
|  |  |  | @ Cl=0.4, Cd= | 0.0078948
|  |  |  | @ Cl=0.6, Cd= | 0.0060544
alpha (deg) | Cl | Cd | Cm | Cl/Cd
-18.5 | -0.2956 | 0.1601 | -0.0105 | -1.8463
-18 | -0.5694 | 0.15267 | -0.0063 | -3.7296
-17.5 | -0.7313 | 0.11464 | -0.03 | -6.3791
-17 | -1.2915 | 0.03489 | -0.0839 | -37.0163
-16.5 | -1.3054 | 0.0298 | -0.0787 | -43.8054
-16 | -1.3005 | 0.0265 | -0.0728 | -49.0755
-15.5 | -1.2854 | 0.02399 | -0.0667 | -53.5807
-15 | -1.173 | 0.02069 | -0.0779 | -56.6941
-14.5 | -1.096 | 0.01829 | -0.0824 | -59.9235
-14 | -1.0668 | 0.01735 | -0.0762 | -61.487
-13.5 | -1.0318 | 0.01645 | -0.0709 | -62.7234
-13 | -0.9934 | 0.01562 | -0.066 | -63.598
-12.5 | -0.952 | 0.0149 | -0.0616 | -63.8926
-12 | -0.9082 | 0.01424 | -0.0575 | -63.7781
-11.5 | -0.8633 | 0.01339 | -0.0537 | -64.4735
-11 | -0.8156 | 0.01285 | -0.0504 | -63.4708
-10.5 | -0.7668 | 0.01235 | -0.0472 | -62.0891
-10 | -0.7168 | 0.01192 | -0.0442 | -60.1342
-9.5 | -0.666 | 0.01137 | -0.0416 | -58.5752
-9 | -0.6145 | 0.01097 | -0.0391 | -56.0164
-8.5 | -0.5632 | 0.01065 | -0.0365 | -52.8826
-8 | -0.5121 | 0.01033 | -0.034 | -49.5741
-7.5 | -0.4604 | 0.00998 | -0.0316 | -46.1323
-7 | -0.4095 | 0.00974 | -0.0291 | -42.0431
-6.5 | -0.3581 | 0.00949 | -0.0267 | -37.7345
-6 | -0.3055 | 0.00924 | -0.0247 | -33.0628
-5.5 | -0.253 | 0.00909 | -0.0226 | -27.8328
-5 | -0.2004 | 0.00884 | -0.0207 | -22.6697
-4.5 | -0.1474 | 0.0087 | -0.0188 | -16.9425
-4 | -0.0951 | 0.00853 | -0.0169 | -11.1489
-3.5 | -0.0416 | 0.00839 | -0.0152 | -4.9583
-3 | 0.0111 | 0.0083 | -0.0135 | 1.3373
-2.5 | 0.0645 | 0.00818 | -0.0119 | 7.8851
-2 | 0.1182 | 0.0081 | -0.0104 | 14.5926
-1.5 | 0.1713 | 0.00807 | -0.0088 | 21.2268
-1 | 0.2257 | 0.00799 | -0.0075 | 28.2478
-0.5 | 0.2794 | 0.00795 | -0.0061 | 35.1447
0 | 0.3328 | 0.00794 | -0.0047 | 41.9144
0.5 | 0.3871 | 0.00789 | -0.0035 | 49.0621
1 | 0.4404 | 0.00791 | -0.0022 | 55.6764
1.5 | 0.4938 | 0.0079 | -0.0009 | 62.5063
2 | 0.5467 | 0.00786 | 0.0005 | 69.5547
2.5 | 0.5699 | 0.00692 | 0.0076 | 82.3555
3 | 0.5766 | 0.00607 | 0.0188 | 94.9918
3.5 | 0.6215 | 0.00604 | 0.022 | 102.8974
4 | 0.6742 | 0.0062 | 0.0234 | 108.7419
4.5 | 0.7315 | 0.00636 | 0.0238 | 115.0157
5 | 0.7895 | 0.00657 | 0.024 | 120.1674
5.5 | 0.8573 | 0.00688 | 0.022 | 124.6076
6 | 0.9115 | 0.00713 | 0.0231 | 127.8401
6.5 | 0.9849 | 0.0075 | 0.0197 | 131.32
7 | 1.0546 | 0.00778 | 0.0171 | 135.5527
7.5 | 1.1193 | 0.00816 | 0.0156 | 137.1691
8 | 1.182 | 0.00853 | 0.0145 | 138.5698
8.5 | 1.2393 | 0.00893 | 0.0145 | 138.7794
9 | 1.2836 | 0.00938 | 0.0171 | 136.8443
9.5 | 1.3457 | 0.0098 | 0.0159 | 137.3163
10 | 1.4037 | 0.01038 | 0.0153 | 135.2312
10.5 | 1.4604 | 0.01091 | 0.015 | 133.8588
11 | 1.5099 | 0.01164 | 0.0156 | 129.7165
11.5 | 1.5493 | 0.01252 | 0.0179 | 123.746
12 | 1.6027 | 0.0135 | 0.017 | 118.7185
12.5 | 1.6465 | 0.01498 | 0.0167 | 109.9132
13 | 1.685 | 0.01696 | 0.0163 | 99.3514
13.5 | 1.7181 | 0.01951 | 0.0157 | 88.0625
14 | 1.722 | 0.02268 | 0.0191 | 75.9259
14.5 | 1.7071 | 0.02714 | 0.0232 | 62.8998
15 | 1.6942 | 0.03196 | 0.0261 | 53.01
15.5 | 1.667 | 0.03828 | 0.0286 | 43.5475
16 | 1.6338 | 0.04551 | 0.0302 | 35.8998
16.5 | 1.601 | 0.05312 | 0.0311 | 30.1393
17 | 1.5694 | 0.06101 | 0.0313 | 25.7237
17.5 | 1.5339 | 0.06961 | 0.0308 | 22.0356
18 | 1.5046 | 0.07797 | 0.0299 | 19.2972
18.5 | 1.481 | 0.08592 | 0.0287 | 17.237
19 | 1.4532 | 0.09459 | 0.0269 | 15.3631

## 63. Re 3M Mach 0.50 (1)
BIGFOIL.COM POLAR EXPORT
NACA45117
NACA45117 |  |  |  | Cl Max: | 1.658 | at alpha= | 12.5 | deg
JavaFoil+Calcfoil stall+Eppler ext transition |  |  |  | L/D Max: | 93.494 | at alpha= | 5 | deg
Re: | 3000000 |  |  | Cd Min: | 0.00801 | at alpha= | 2.5 | deg
Mach: | 0.5 |  |  | Cl=0 at alpha= | -2.1127 | deg
|  |  |  | @ Cl=0.1, Cd= | 0.0095033
|  |  |  | @ Cl=0.4, Cd= | 0.0095721
|  |  |  | @ Cl=0.6, Cd= | 0.0097474
alpha (deg) | Cl | Cd | Cm | Cl/Cd
-20 | -1 | 0.17127 | 0.009 | -5.841
-19.5 | -0.974 | 0.16635 | 0.009 | -5.853
-19 | -0.945 | 0.16079 | 0.009 | -5.878
-18.5 | -0.918 | 0.15616 | 0.009 | -5.879
-18 | -0.891 | 0.15193 | 0.009 | -5.865
-17.5 | -0.863 | 0.14889 | 0.009 | -5.796
-17 | -0.835 | 0.14081 | 0.009 | -5.933
-16.5 | -0.808 | 0.13656 | 0.009 | -5.918
-16 | -0.781 | 0.13696 | 0.009 | -5.703
-15.5 | -0.752 | 0.12987 | 0.009 | -5.793
-15 | -0.725 | 0.12639 | 0.009 | -5.736
-14.5 | -0.697 | 0.12039 | 0.009 | -5.792
-14 | -0.669 | 0.11639 | 0.008 | -5.747
-13.5 | -0.641 | 0.11292 | 0.008 | -5.679
-13 | -0.613 | 0.10438 | 0.008 | -5.871
-12.5 | -0.585 | 0.08975 | 0.008 | -6.52
-12 | -0.558 | 0.08122 | 0.008 | -6.864
-11.5 | -0.529 | 0.08596 | 0.008 | -6.154
-11 | -0.501 | 0.07566 | 0.008 | -6.628
-10.5 | -0.473 | 0.07845 | 0.007 | -6.027
-10 | -0.445 | 0.06928 | 0.007 | -6.426
-9.5 | -0.417 | 0.07062 | 0.007 | -5.899
-9 | -0.389 | 0.06887 | 0.007 | -5.642
-8.5 | -0.362 | 0.06058 | 0.007 | -5.968
-8 | -0.333 | 0.061 | 0.007 | -5.465
-7.5 | -0.479 | 0.04996 | 0.008 | -9.596
-7 | -0.478 | 0.04411 | 0.009 | -10.843
-6.5 | -0.456 | 0.03887 | 0.009 | -11.73
-6 | -0.504 | 0.01159 | 0.013 | -43.504
-5.5 | -0.451 | 0.00982 | 0.013 | -45.929
-5 | -0.392 | 0.0101 | 0.013 | -38.768
-4.5 | -0.329 | 0.0099 | 0.012 | -33.179
-4 | -0.263 | 0.00997 | 0.012 | -26.355
-3.5 | -0.195 | 0.00981 | 0.012 | -19.874
-3 | -0.126 | 0.00962 | 0.012 | -13.056
-2.5 | -0.055 | 0.00947 | 0.011 | -5.812
-2 | 0.016 | 0.00909 | 0.011 | 1.789
-1.5 | 0.088 | 0.00956 | 0.011 | 9.219
-1 | 0.16 | 0.00922 | 0.01 | 17.397
-0.5 | 0.232 | 0.00918 | 0.01 | 25.318
0 | 0.304 | 0.00891 | 0.009 | 34.073
0.5 | 0.375 | 0.00954 | 0.009 | 39.282
1 | 0.445 | 0.00963 | 0.009 | 46.256
1.5 | 0.516 | 0.00971 | 0.008 | 53.141
2 | 0.585 | 0.01023 | 0.008 | 57.228
2.5 | 0.654 | 0.00801 | 0.007 | 81.667
3 | 0.722 | 0.00833 | 0.007 | 86.666
3.5 | 0.789 | 0.00891 | 0.006 | 88.574
4 | 0.855 | 0.00936 | 0.006 | 91.31
4.5 | 0.919 | 0.0099 | 0.005 | 92.785
5 | 0.981 | 0.0105 | 0.005 | 93.494
5.5 | 1.042 | 0.01129 | 0.004 | 92.325
6 | 1.102 | 0.01214 | 0.004 | 90.741
6.5 | 1.16 | 0.01322 | 0.003 | 87.75
7 | 1.216 | 0.0144 | 0.003 | 84.432
7.5 | 1.271 | 0.01582 | 0.002 | 80.344
8 | 1.324 | 0.0174 | 0.002 | 76.082
8.5 | 1.375 | 0.01928 | 0.001 | 71.306
9 | 1.424 | 0.02133 | 0.001 | 66.782
9.5 | 1.471 | 0.02375 | 0 | 61.942
10 | 1.515 | 0.02656 | 0 | 57.054
10.5 | 1.557 | 0.0296 | -0.001 | 52.597
11 | 1.594 | 0.03315 | -0.002 | 48.091
11.5 | 1.626 | 0.03727 | -0.002 | 43.639
12 | 1.649 | 0.04204 | -0.003 | 39.231
12.5 | 1.658 | 0.04783 | -0.003 | 34.675
13 | 1.648 | 0.05518 | -0.004 | 29.867
13.5 | 1.607 | 0.06579 | -0.004 | 24.427
14 | 1.501 | 0.08242 | -0.005 | 18.217
14.5 | 1.012 | 0.10681 | -0.005 | 9.478
15 | 1.039 | 0.11201 | -0.006 | 9.28
15.5 | 1.066 | 0.1194 | -0.006 | 8.925
16 | 1.093 | 0.12268 | -0.007 | 8.907
16.5 | 1.117 | 0.1256 | -0.007 | 8.894
17 | 1.143 | 0.13388 | -0.007 | 8.54
17.5 | 1.119 | 0.15363 | -0.006 | 7.282

## 64. Re 3M Mach 0.50 (2)
BIGFOIL.COM POLAR EXPORT
NACA45117
NACA45117 |  |  |  | Cl Max: | 1.5553 | at alpha= | 11 | deg
XFOIL ncrit=9 |  |  |  | L/D Max: | 118.434 | at alpha= | 6 | deg
Re: | 3000000 |  |  | Cd Min: | 0.10852 | at alpha= | -13 | deg
Mach: | 0.5 |  |  | Cl=0 at alpha= | -3.523 | deg
|  |  |  | @ Cl=0.1, Cd= | 0.0087032
|  |  |  | @ Cl=0.4, Cd= | 0.0084788
|  |  |  | @ Cl=0.6, Cd= | 0.0085872
alpha (deg) | Cl | Cd | Cm | Cl/Cd
-13 | -0.1598 | 0.10852 | -0.0705 | -1.4725
-12 | -0.1751 | 0.08975 | -0.0798 | -1.951
-11.5 | -0.1849 | 0.08097 | -0.0842 | -2.2836
-11 | -0.2613 | 0.06516 | -0.0943 | -4.0101
-10.5 | -0.2978 | 0.05464 | -0.1024 | -5.4502
-10 | -0.3496 | 0.04648 | -0.1036 | -7.5215
-9.5 | -0.398 | 0.04074 | -0.0968 | -9.7693
-9 | -0.4497 | 0.03579 | -0.0845 | -12.565
-8.5 | -0.5082 | 0.02904 | -0.071 | -17.5
-8 | -0.5717 | 0.01753 | -0.0583 | -32.6127
-7.5 | -0.5228 | 0.0141 | -0.0534 | -37.078
-7 | -0.4523 | 0.01223 | -0.0508 | -36.9828
-6.5 | -0.376 | 0.01112 | -0.0491 | -33.8129
-6 | -0.3065 | 0.01048 | -0.0463 | -29.2462
-5.5 | -0.2413 | 0.01006 | -0.043 | -23.9861
-5 | -0.1768 | 0.00961 | -0.04 | -18.3975
-4.5 | -0.1154 | 0.00935 | -0.0366 | -12.3422
-4 | -0.0559 | 0.0091 | -0.033 | -6.1429
-3.5 | 0.0027 | 0.00891 | -0.0295 | 0.30303
-3 | 0.0583 | 0.0088 | -0.0256 | 6.625
-2.5 | 0.1143 | 0.00867 | -0.0218 | 13.1834
-2 | 0.1728 | 0.00858 | -0.0187 | 20.1399
-1.5 | 0.2307 | 0.00856 | -0.0157 | 26.9509
-1 | 0.2902 | 0.00848 | -0.013 | 34.2217
-0.5 | 0.3486 | 0.00847 | -0.0102 | 41.157
0 | 0.4073 | 0.00848 | -0.0075 | 48.0307
0.5 | 0.4669 | 0.00848 | -0.0051 | 55.059
1 | 0.5244 | 0.00854 | -0.0023 | 61.4052
1.5 | 0.5835 | 0.00857 | 0.0002 | 68.0863
2 | 0.6412 | 0.00863 | 0.003 | 74.299
2.5 | 0.696 | 0.00871 | 0.0062 | 79.9082
3 | 0.6917 | 0.00732 | 0.0207 | 94.4945
3.5 | 0.7029 | 0.00693 | 0.033 | 101.4286
4 | 0.7476 | 0.00711 | 0.0384 | 105.1477
5 | 0.8709 | 0.00772 | 0.0424 | 112.8109
5.5 | 0.9704 | 0.00823 | 0.0368 | 117.9101
6 | 1.0363 | 0.00875 | 0.038 | 118.4343
6.5 | 1.1193 | 0.00946 | 0.0357 | 118.3192
7 | 1.1885 | 0.01012 | 0.036 | 117.4407
7.5 | 1.2363 | 0.01106 | 0.0397 | 111.7812
8 | 1.3079 | 0.012 | 0.039 | 108.9917
8.5 | 1.3702 | 0.01357 | 0.0386 | 100.9727
9 | 1.4315 | 0.01517 | 0.0384 | 94.3639
9.5 | 1.4699 | 0.01798 | 0.0394 | 81.7519
10 | 1.5115 | 0.02088 | 0.0397 | 72.3898
10.5 | 1.5353 | 0.02564 | 0.0385 | 59.8791
11 | 1.5553 | 0.03042 | 0.0379 | 51.1275
11.5 | 1.5394 | 0.03758 | 0.0373 | 40.9633
12 | 1.5351 | 0.04387 | 0.0369 | 34.992
12.5 | 1.4951 | 0.05179 | 0.0379 | 28.8685
13 | 1.4763 | 0.05787 | 0.0399 | 25.5106
13.5 | 1.4426 | 0.0654 | 0.041 | 22.0581
14 | 1.4253 | 0.07198 | 0.0418 | 19.8013
14.5 | 1.4005 | 0.07948 | 0.0417 | 17.6208
15 | 1.3729 | 0.08753 | 0.041 | 15.6849
15.5 | 1.3612 | 0.09442 | 0.0405 | 14.4164
16 | 1.3406 | 0.10235 | 0.0391 | 13.0982

## 65. Re 4M Mach 0.00 (1)
BIGFOIL.COM POLAR EXPORT
NACA45117
NACA45117 |  |  |  | Cl Max: | 1.938 | at alpha= | 20 | deg
JavaFoil+Calcfoil stall+Eppler ext transition |  |  |  | L/D Max: | 123.121 | at alpha= | 7.5 | deg
Re: | 4000000 |  |  | Cd Min: | 0.00651 | at alpha= | 2 | deg
Mach: | 0 |  |  | Cl=0 at alpha= | -2.1129 | deg
|  |  |  | @ Cl=0.1, Cd= | 0.0093355
|  |  |  | @ Cl=0.4, Cd= | 0.0093747
|  |  |  | @ Cl=0.6, Cd= | 0.006671
alpha (deg) | Cl | Cd | Cm | Cl/Cd
-20 | -0.972 | 0.15097 | 0.008 | -6.439
-19.5 | -0.979 | 0.14365 | 0.008 | -6.815
-19 | -0.984 | 0.13746 | 0.008 | -7.162
-18.5 | -0.989 | 0.13084 | 0.008 | -7.555
-18 | -0.991 | 0.12438 | 0.008 | -7.969
-17.5 | -0.992 | 0.11798 | 0.008 | -8.408
-17 | -0.991 | 0.11205 | 0.008 | -8.843
-16.5 | -0.987 | 0.10627 | 0.008 | -9.284
-16 | -0.98 | 0.10047 | 0.009 | -9.757
-15.5 | -0.972 | 0.09477 | 0.009 | -10.259
-15 | -0.962 | 0.08942 | 0.009 | -10.755
-14.5 | -0.949 | 0.08426 | 0.009 | -11.266
-14 | -0.935 | 0.07921 | 0.009 | -11.798
-13.5 | -0.918 | 0.07384 | 0.009 | -12.436
-13 | -0.9 | 0.06901 | 0.009 | -13.035
-12.5 | -0.879 | 0.06401 | 0.009 | -13.735
-12 | -0.857 | 0.0588 | 0.009 | -14.579
-11.5 | -0.836 | 0.05245 | 0.01 | -15.935
-11 | -0.947 | 0.01329 | 0.013 | -71.268
-10.5 | -0.913 | 0.01256 | 0.013 | -72.67
-10 | -0.873 | 0.01212 | 0.013 | -72.041
-9.5 | -0.83 | 0.01036 | 0.013 | -80.073
-9 | -0.784 | 0.01079 | 0.013 | -72.648
-8.5 | -0.735 | 0.01046 | 0.012 | -70.312
-8 | -0.685 | 0.01091 | 0.012 | -62.822
-7.5 | -0.633 | 0.01026 | 0.012 | -61.725
-7 | -0.58 | 0.01003 | 0.012 | -57.804
-6.5 | -0.525 | 0.00982 | 0.012 | -53.429
-6 | -0.469 | 0.01032 | 0.011 | -45.391
-5.5 | -0.411 | 0.01008 | 0.011 | -40.768
-5 | -0.352 | 0.00993 | 0.011 | -35.479
-4.5 | -0.293 | 0.00975 | 0.011 | -30.03
-4 | -0.232 | 0.00964 | 0.011 | -24.112
-3.5 | -0.172 | 0.01017 | 0.01 | -16.858
-3 | -0.11 | 0.01003 | 0.01 | -10.973
-2.5 | -0.048 | 0.00991 | 0.01 | -4.855
-2 | 0.014 | 0.00982 | 0.009 | 1.444
-1.5 | 0.077 | 0.00938 | 0.009 | 8.18
-1 | 0.139 | 0.00926 | 0.009 | 15.073
-0.5 | 0.202 | 0.00928 | 0.008 | 21.772
0 | 0.264 | 0.00977 | 0.008 | 27.071
0.5 | 0.327 | 0.00978 | 0.008 | 33.417
1 | 0.389 | 0.00938 | 0.007 | 41.487
1.5 | 0.451 | 0.00935 | 0.007 | 48.224
2 | 0.513 | 0.00651 | 0.007 | 78.738
2.5 | 0.574 | 0.00665 | 0.006 | 86.444
3 | 0.636 | 0.0067 | 0.006 | 94.857
3.5 | 0.697 | 0.00689 | 0.006 | 101.173
4 | 0.758 | 0.0074 | 0.005 | 102.429
4.5 | 0.818 | 0.00759 | 0.005 | 107.741
5 | 0.878 | 0.00782 | 0.004 | 112.294
5.5 | 0.937 | 0.00806 | 0.004 | 116.227
6 | 0.995 | 0.00835 | 0.003 | 119.149
6.5 | 1.053 | 0.00867 | 0.003 | 121.428
7 | 1.109 | 0.00905 | 0.002 | 122.559
7.5 | 1.165 | 0.00946 | 0.002 | 123.121
8 | 1.219 | 0.00997 | 0.002 | 122.239
8.5 | 1.272 | 0.01069 | 0.001 | 118.977
9 | 1.324 | 0.01138 | 0.001 | 116.306
9.5 | 1.374 | 0.01214 | 0 | 113.155
10 | 1.423 | 0.01308 | 0 | 108.857
10.5 | 1.471 | 0.01412 | -0.001 | 104.183
11 | 1.518 | 0.01538 | -0.001 | 98.667
11.5 | 1.563 | 0.0169 | -0.002 | 92.478
12 | 1.606 | 0.01865 | -0.002 | 86.105
12.5 | 1.646 | 0.02045 | -0.003 | 80.482
13 | 1.684 | 0.02249 | -0.003 | 74.886
13.5 | 1.72 | 0.02476 | -0.004 | 69.462
14 | 1.753 | 0.02738 | -0.004 | 64.007
14.5 | 1.783 | 0.03041 | -0.005 | 58.617
15 | 1.81 | 0.03384 | -0.005 | 53.489
15.5 | 1.835 | 0.03773 | -0.006 | 48.633
16 | 1.856 | 0.04205 | -0.006 | 44.136
16.5 | 1.875 | 0.04659 | -0.007 | 40.238
17 | 1.892 | 0.05126 | -0.007 | 36.907
17.5 | 1.907 | 0.05568 | -0.008 | 34.252
18 | 1.919 | 0.06007 | -0.008 | 31.939
18.5 | 1.928 | 0.06437 | -0.009 | 29.945
19 | 1.934 | 0.06896 | -0.009 | 28.04
19.5 | 1.937 | 0.07346 | -0.01 | 26.366
20 | 1.938 | 0.0782 | -0.01 | 24.778

## 66. Re 4M Mach 0.00 (2)
BIGFOIL.COM POLAR EXPORT
NACA45117
NACA45117 |  |  |  | Cl Max: | 1.7469 | at alpha= | 15 | deg
XFOIL ncrit=9 |  |  |  | L/D Max: | 154.482 | at alpha= | 9 | deg
Re: | 4000000 |  |  | Cd Min: | 0.08696 | at alpha= | 20 | deg
Mach: | 0 |  |  | Cl=0 at alpha= | -2.979 | deg
|  |  |  | @ Cl=0.1, Cd= | 0.0075825
|  |  |  | @ Cl=0.4, Cd= | 0.0073765
|  |  |  | @ Cl=0.6, Cd= | 0.0055592
alpha (deg) | Cl | Cd | Cm | Cl/Cd
-20 | -1.5894 | 0.02517 | -0.0684 | -63.1466
-19.5 | -1.5721 | 0.02329 | -0.0642 | -67.5011
-19 | -1.5489 | 0.02178 | -0.0603 | -71.1157
-18.5 | -1.5213 | 0.02053 | -0.0565 | -74.1013
-18 | -1.4904 | 0.01946 | -0.0529 | -76.5879
-17.5 | -1.4576 | 0.01851 | -0.0494 | -78.7466
-17 | -1.4228 | 0.01766 | -0.046 | -80.5663
-16.5 | -1.3864 | 0.0169 | -0.0426 | -82.0355
-16 | -1.3454 | 0.0162 | -0.04 | -83.0494
-15.5 | -1.2303 | 0.01497 | -0.0525 | -82.1844
-15 | -1.1257 | 0.01407 | -0.063 | -80.0071
-14.5 | -1.0909 | 0.01365 | -0.0589 | -79.9194
-14 | -1.0527 | 0.01325 | -0.0553 | -79.4491
-13.5 | -1.0128 | 0.01285 | -0.052 | -78.8171
-13 | -0.9707 | 0.01247 | -0.049 | -77.8428
-12.5 | -0.928 | 0.01211 | -0.0461 | -76.6309
-12 | -0.8847 | 0.01162 | -0.0434 | -76.136
-11.5 | -0.8401 | 0.01123 | -0.0408 | -74.8085
-11 | -0.7947 | 0.01093 | -0.0383 | -72.7081
-10.5 | -0.7486 | 0.01064 | -0.0359 | -70.3571
-10 | -0.702 | 0.01035 | -0.0336 | -67.8261
-9.5 | -0.6549 | 0.01001 | -0.0314 | -65.4246
-9 | -0.6084 | 0.00977 | -0.029 | -62.2723
-8.5 | -0.5609 | 0.00956 | -0.0268 | -58.6715
-8 | -0.5122 | 0.00933 | -0.0248 | -54.8982
-7.5 | -0.4623 | 0.00907 | -0.0231 | -50.9702
-6.5 | -0.3614 | 0.00869 | -0.0199 | -41.588
-6 | -0.3111 | 0.0085 | -0.0183 | -36.6
-5.5 | -0.2596 | 0.00837 | -0.0169 | -31.0155
-5 | -0.2088 | 0.00818 | -0.0154 | -25.5257
-4.5 | -0.1575 | 0.00808 | -0.0139 | -19.4926
-4 | -0.1058 | 0.00792 | -0.0126 | -13.3586
-3.5 | -0.0538 | 0.00783 | -0.0114 | -6.871
-3 | -0.0022 | 0.00774 | -0.01 | -0.28424
-2.5 | 0.0503 | 0.00763 | -0.0089 | 6.5924
-2 | 0.1026 | 0.00758 | -0.0078 | 13.5356
-1.5 | 0.1552 | 0.00752 | -0.0067 | 20.6383
-1 | 0.2081 | 0.00745 | -0.0057 | 27.9329
-0.5 | 0.2603 | 0.00744 | -0.0047 | 34.9866
0 | 0.3133 | 0.00739 | -0.0038 | 42.3951
0.5 | 0.3662 | 0.00737 | -0.0029 | 49.6879
1 | 0.418 | 0.00738 | -0.0018 | 56.6396
1.5 | 0.4711 | 0.00735 | -0.001 | 64.0952
2 | 0.5228 | 0.00734 | 0 | 71.2262
2.5 | 0.5715 | 0.00726 | 0.0016 | 78.719
3 | 0.5693 | 0.00569 | 0.0138 | 100.0527
3.5 | 0.6045 | 0.00554 | 0.0185 | 109.1155
4 | 0.6516 | 0.00564 | 0.0205 | 115.5319
4.5 | 0.7051 | 0.00572 | 0.021 | 123.2692
5 | 0.7578 | 0.00589 | 0.0217 | 128.6587
5.5 | 0.8101 | 0.00607 | 0.0224 | 133.4596
6 | 0.8771 | 0.00629 | 0.0197 | 139.4436
6.5 | 0.925 | 0.00655 | 0.0212 | 141.2214
7 | 0.9926 | 0.00676 | 0.0183 | 146.8343
7.5 | 1.059 | 0.00708 | 0.0155 | 149.5763
8 | 1.1228 | 0.00734 | 0.0133 | 152.97
8.5 | 1.1815 | 0.00768 | 0.0121 | 153.8411
9 | 1.2374 | 0.00801 | 0.0114 | 154.4819
9.5 | 1.2825 | 0.00835 | 0.013 | 153.5928
10 | 1.341 | 0.00878 | 0.0115 | 152.7335
10.5 | 1.396 | 0.00924 | 0.0107 | 151.0823
11 | 1.4497 | 0.00969 | 0.01 | 149.6078
11.5 | 1.4978 | 0.01031 | 0.0101 | 145.2764
12 | 1.5371 | 0.01094 | 0.012 | 140.5027
12.5 | 1.5802 | 0.01162 | 0.0128 | 135.9897
13 | 1.626 | 0.01257 | 0.0122 | 129.3556
13.5 | 1.6674 | 0.01378 | 0.0118 | 121.0015
14 | 1.7026 | 0.01535 | 0.0118 | 110.9186
14.5 | 1.7333 | 0.01745 | 0.0115 | 99.3295
15 | 1.7469 | 0.02022 | 0.013 | 86.3947
15.5 | 1.7327 | 0.02418 | 0.0174 | 71.6584
16 | 1.7304 | 0.02792 | 0.02 | 61.9771
16.5 | 1.7102 | 0.03341 | 0.0225 | 51.1883
17 | 1.6871 | 0.0396 | 0.0242 | 42.6035
17.5 | 1.6588 | 0.04671 | 0.0252 | 35.5127
18 | 1.6292 | 0.05437 | 0.0254 | 29.9651
18.5 | 1.5968 | 0.06263 | 0.0252 | 25.4958
19 | 1.5685 | 0.07075 | 0.0244 | 22.1696
19.5 | 1.5429 | 0.07881 | 0.0233 | 19.5775
20 | 1.5183 | 0.08696 | 0.0219 | 17.4598

## 67. Re 4M Mach 0.10 (1)
BIGFOIL.COM POLAR EXPORT
NACA45117
NACA45117 |  |  |  | Cl Max: | 1.924 | at alpha= | 19.5 | deg
JavaFoil+Calcfoil stall+Eppler ext transition |  |  |  | L/D Max: | 122.065 | at alpha= | 7.5 | deg
Re: | 4000000 |  |  | Cd Min: | 0.00654 | at alpha= | 3 | deg
Mach: | 0.1 |  |  | Cl=0 at alpha= | -2.1129 | deg
|  |  |  | @ Cl=0.1, Cd= | 0.0093518
|  |  |  | @ Cl=0.4, Cd= | 0.0094013
|  |  |  | @ Cl=0.6, Cd= | 0.0066406
alpha (deg) | Cl | Cd | Cm | Cl/Cd
-20 | -0.93 | 0.15375 | 0.008 | -6.051
-19.5 | -0.94 | 0.14705 | 0.008 | -6.395
-19 | -0.949 | 0.14011 | 0.008 | -6.773
-18.5 | -0.956 | 0.13353 | 0.008 | -7.16
-18 | -0.962 | 0.12664 | 0.008 | -7.593
-17.5 | -0.965 | 0.12018 | 0.008 | -8.032
-17 | -0.967 | 0.11427 | 0.008 | -8.461
-16.5 | -0.965 | 0.10813 | 0.008 | -8.928
-16 | -0.962 | 0.1021 | 0.008 | -9.417
-15.5 | -0.956 | 0.0964 | 0.009 | -9.913
-15 | -0.947 | 0.09102 | 0.009 | -10.408
-14.5 | -0.937 | 0.08575 | 0.009 | -10.924
-14 | -0.924 | 0.08069 | 0.009 | -11.451
-13.5 | -0.909 | 0.07534 | 0.009 | -12.068
-13 | -0.892 | 0.07035 | 0.009 | -12.681
-12.5 | -0.873 | 0.06555 | 0.009 | -13.311
-12 | -0.851 | 0.06057 | 0.009 | -14.052
-11.5 | -0.829 | 0.05507 | 0.009 | -15.052
-11 | -0.81 | 0.04722 | 0.01 | -17.15
-10.5 | -0.911 | 0.01281 | 0.013 | -71.116
-10 | -0.873 | 0.01223 | 0.013 | -71.366
-9.5 | -0.83 | 0.01188 | 0.013 | -69.908
-9 | -0.785 | 0.01019 | 0.013 | -77.042
-8.5 | -0.737 | 0.01051 | 0.012 | -70.146
-8 | -0.687 | 0.00992 | 0.012 | -69.254
-7.5 | -0.635 | 0.01032 | 0.012 | -61.587
-7 | -0.582 | 0.01006 | 0.012 | -57.825
-6.5 | -0.527 | 0.00989 | 0.012 | -53.294
-6 | -0.47 | 0.01041 | 0.012 | -45.204
-5.5 | -0.413 | 0.01016 | 0.011 | -40.614
-5 | -0.354 | 0.00996 | 0.011 | -35.5
-4.5 | -0.294 | 0.00984 | 0.011 | -29.887
-4 | -0.233 | 0.00966 | 0.011 | -24.171
-3.5 | -0.172 | 0.01022 | 0.01 | -16.86
-3 | -0.111 | 0.0101 | 0.01 | -10.941
-2.5 | -0.048 | 0.00994 | 0.01 | -4.861
-2 | 0.014 | 0.00985 | 0.009 | 1.446
-1.5 | 0.077 | 0.00937 | 0.009 | 8.234
-1 | 0.14 | 0.00932 | 0.009 | 15.039
-0.5 | 0.203 | 0.00927 | 0.009 | 21.919
0 | 0.266 | 0.00928 | 0.008 | 28.632
0.5 | 0.328 | 0.00943 | 0.008 | 34.839
1 | 0.391 | 0.00941 | 0.008 | 41.516
1.5 | 0.453 | 0.00935 | 0.007 | 48.473
2 | 0.515 | 0.00894 | 0.007 | 57.657
2.5 | 0.577 | 0.0067 | 0.006 | 86.209
3 | 0.639 | 0.00654 | 0.006 | 97.689
3.5 | 0.7 | 0.00663 | 0.006 | 105.581
4 | 0.761 | 0.00743 | 0.005 | 102.392
4.5 | 0.822 | 0.00764 | 0.005 | 107.562
5 | 0.882 | 0.00786 | 0.004 | 112.093
5.5 | 0.941 | 0.00812 | 0.004 | 115.89
6 | 0.999 | 0.00842 | 0.003 | 118.728
6.5 | 1.057 | 0.00874 | 0.003 | 120.882
7 | 1.114 | 0.00914 | 0.002 | 121.845
7.5 | 1.169 | 0.00958 | 0.002 | 122.065
8 | 1.223 | 0.0101 | 0.002 | 121.089
8.5 | 1.276 | 0.01085 | 0.001 | 117.601
9 | 1.328 | 0.01156 | 0.001 | 114.887
9.5 | 1.379 | 0.01237 | 0 | 111.432
10 | 1.428 | 0.01333 | 0 | 107.064
10.5 | 1.476 | 0.01444 | -0.001 | 102.159
11 | 1.522 | 0.01574 | -0.001 | 96.713
11.5 | 1.567 | 0.01731 | -0.002 | 90.543
12 | 1.61 | 0.0191 | -0.002 | 84.295
12.5 | 1.65 | 0.02097 | -0.003 | 78.691
13 | 1.688 | 0.02303 | -0.003 | 73.27
13.5 | 1.723 | 0.02545 | -0.004 | 67.697
14 | 1.755 | 0.02815 | -0.004 | 62.366
14.5 | 1.785 | 0.03128 | -0.005 | 57.048
15 | 1.811 | 0.03482 | -0.005 | 52.013
15.5 | 1.835 | 0.03888 | -0.006 | 47.199
16 | 1.855 | 0.04327 | -0.006 | 42.871
16.5 | 1.873 | 0.04803 | -0.007 | 38.996
17 | 1.889 | 0.05261 | -0.007 | 35.898
17.5 | 1.903 | 0.05718 | -0.008 | 33.274
18 | 1.912 | 0.06172 | -0.008 | 30.98
18.5 | 1.919 | 0.06613 | -0.009 | 29.016
19 | 1.923 | 0.07076 | -0.009 | 27.171
19.5 | 1.924 | 0.07548 | -0.01 | 25.487
20 | 1.921 | 0.08034 | -0.01 | 23.918

## 68. Re 4M Mach 0.10 (2)
BIGFOIL.COM POLAR EXPORT
NACA45117
NACA45117 |  |  |  | Cl Max: | 1.745 | at alpha= | 15 | deg
XFOIL ncrit=9 |  |  |  | L/D Max: | 154.121 | at alpha= | 9 | deg
Re: | 4000000 |  |  | Cd Min: | 0.0911 | at alpha= | 20 | deg
Mach: | 0.1 |  |  | Cl=0 at alpha= | -2.9915 | deg
|  |  |  | @ Cl=0.1, Cd= | 0.0076033
|  |  |  | @ Cl=0.4, Cd= | 0.0073959
|  |  |  | @ Cl=0.6, Cd= | 0.0056158
alpha (deg) | Cl | Cd | Cm | Cl/Cd
-20 | -1.5688 | 0.02809 | -0.0753 | -55.8491
-19.5 | -1.5591 | 0.02563 | -0.0709 | -60.8311
-19 | -1.5444 | 0.0235 | -0.0663 | -65.7191
-18.5 | -1.522 | 0.02187 | -0.062 | -69.593
-18 | -1.4948 | 0.02051 | -0.0579 | -72.8815
-17.5 | -1.4637 | 0.01939 | -0.0539 | -75.4874
-17 | -1.4301 | 0.01839 | -0.0502 | -77.7651
-16.5 | -1.3946 | 0.01752 | -0.0464 | -79.6005
-16 | -1.3543 | 0.01672 | -0.0435 | -80.9988
-15.5 | -1.2368 | 0.01553 | -0.0558 | -79.6394
-15 | -1.1325 | 0.0145 | -0.0659 | -78.1034
-14.5 | -1.0982 | 0.01399 | -0.0615 | -78.4989
-14 | -1.0598 | 0.01353 | -0.0578 | -78.3296
-13.5 | -1.0197 | 0.01309 | -0.0543 | -77.8992
-13 | -0.9774 | 0.01267 | -0.0511 | -77.1429
-12.5 | -0.9343 | 0.0123 | -0.0481 | -75.9593
-12 | -0.8903 | 0.01183 | -0.0452 | -75.2578
-11.5 | -0.8452 | 0.01139 | -0.0425 | -74.2054
-11 | -0.7993 | 0.01105 | -0.0399 | -72.3348
-10.5 | -0.7525 | 0.01074 | -0.0374 | -70.0652
-10 | -0.7055 | 0.01048 | -0.035 | -67.3187
-9.5 | -0.6576 | 0.0101 | -0.0328 | -65.1089
-9 | -0.6102 | 0.00983 | -0.0304 | -62.0753
-8.5 | -0.5625 | 0.00961 | -0.028 | -58.5328
-8 | -0.5138 | 0.0094 | -0.0259 | -54.6596
-7.5 | -0.4638 | 0.00912 | -0.0241 | -50.8553
-7 | -0.4134 | 0.00893 | -0.0223 | -46.2934
-6.5 | -0.362 | 0.00874 | -0.0207 | -41.4188
-6 | -0.3116 | 0.00853 | -0.019 | -36.5299
-5.5 | -0.2598 | 0.00839 | -0.0175 | -30.9654
-5 | -0.2087 | 0.0082 | -0.0159 | -25.4512
-4.5 | -0.1572 | 0.0081 | -0.0144 | -19.4074
-4 | -0.1051 | 0.00794 | -0.0131 | -13.2368
-3.5 | -0.0527 | 0.00785 | -0.0118 | -6.7134
-3 | -0.0009 | 0.00775 | -0.0104 | -0.11613
-2.5 | 0.0518 | 0.00764 | -0.0092 | 6.7801
-2 | 0.1043 | 0.0076 | -0.008 | 13.7237
-1.5 | 0.1573 | 0.00753 | -0.0069 | 20.8898
-1 | 0.2103 | 0.00747 | -0.0059 | 28.1526
-0.5 | 0.2627 | 0.00745 | -0.0048 | 35.2617
0 | 0.3162 | 0.00741 | -0.0039 | 42.6721
0.5 | 0.3692 | 0.00739 | -0.0029 | 49.9594
1 | 0.4213 | 0.0074 | -0.0018 | 56.9324
1.5 | 0.4747 | 0.00736 | -0.001 | 64.4973
2 | 0.5265 | 0.00736 | 0.0001 | 71.5353
2.5 | 0.576 | 0.00728 | 0.0016 | 79.1209
3 | 0.5738 | 0.00573 | 0.0138 | 100.1396
3.5 | 0.6082 | 0.00558 | 0.0188 | 108.9964
4 | 0.6557 | 0.00566 | 0.0208 | 115.8481
4.5 | 0.7092 | 0.00574 | 0.0215 | 123.554
5 | 0.7619 | 0.00593 | 0.0222 | 128.4823
5.5 | 0.8151 | 0.0061 | 0.0228 | 133.623
6 | 0.8824 | 0.00633 | 0.0203 | 139.3997
6.5 | 0.931 | 0.0066 | 0.0217 | 141.0606
7 | 0.9992 | 0.00681 | 0.0188 | 146.7254
7.5 | 1.0662 | 0.00715 | 0.016 | 149.1189
8 | 1.1304 | 0.0074 | 0.0138 | 152.7568
8.5 | 1.1889 | 0.00777 | 0.0127 | 153.0116
9 | 1.2453 | 0.00808 | 0.0122 | 154.1213
9.5 | 1.2911 | 0.00847 | 0.0137 | 152.4321
10 | 1.3496 | 0.00887 | 0.0124 | 152.1533
10.5 | 1.4039 | 0.00938 | 0.0118 | 149.6695
11 | 1.4583 | 0.00982 | 0.0112 | 148.5031
11.5 | 1.5065 | 0.01045 | 0.0114 | 144.1627
12 | 1.5374 | 0.01116 | 0.0151 | 137.7599
12.5 | 1.5896 | 0.01188 | 0.0139 | 133.8047
13 | 1.6352 | 0.01288 | 0.0134 | 126.9565
13.5 | 1.6758 | 0.01421 | 0.0131 | 117.931
14 | 1.7098 | 0.01597 | 0.0131 | 107.0632
14.5 | 1.739 | 0.01833 | 0.0127 | 94.8718
15 | 1.745 | 0.02142 | 0.0151 | 81.4659
15.5 | 1.7274 | 0.02588 | 0.0193 | 66.7465
16 | 1.7235 | 0.02991 | 0.0217 | 57.6229
16.5 | 1.6981 | 0.03602 | 0.024 | 47.1433
17 | 1.6734 | 0.04251 | 0.0255 | 39.3649
17.5 | 1.644 | 0.04986 | 0.0262 | 32.9723
18 | 1.6115 | 0.05792 | 0.0263 | 27.8229
18.5 | 1.5817 | 0.066 | 0.0259 | 23.9652
19 | 1.5518 | 0.07442 | 0.025 | 20.8519
19.5 | 1.5247 | 0.08273 | 0.0237 | 18.4298
20 | 1.4993 | 0.0911 | 0.0221 | 16.4577

## 69. Re 4M Mach 0.25 (1)
BIGFOIL.COM POLAR EXPORT
NACA45117
NACA45117 |  |  |  | Cl Max: | 1.858 | at alpha= | 17.5 | deg
JavaFoil+Calcfoil stall+Eppler ext transition |  |  |  | L/D Max: | 116.96 | at alpha= | 7 | deg
Re: | 4000000 |  |  | Cd Min: | 0.00645 | at alpha= | 3 | deg
Mach: | 0.25 |  |  | Cl=0 at alpha= | -2.1154 | deg
|  |  |  | @ Cl=0.1, Cd= | 0.0095403
|  |  |  | @ Cl=0.4, Cd= | 0.0092569
|  |  |  | @ Cl=0.6, Cd= | 0.0065548
alpha (deg) | Cl | Cd | Cm | Cl/Cd
-19 | -0.636 | 0.16411 | 0.007 | -3.873
-18.5 | -0.672 | 0.154 | 0.008 | -4.364
-18 | -0.705 | 0.14516 | 0.008 | -4.86
-17.5 | -0.736 | 0.13738 | 0.008 | -5.356
-17 | -0.763 | 0.12886 | 0.008 | -5.921
-16.5 | -0.785 | 0.12138 | 0.008 | -6.465
-16 | -0.803 | 0.11439 | 0.008 | -7.017
-15.5 | -0.817 | 0.10759 | 0.008 | -7.593
-15 | -0.828 | 0.10127 | 0.008 | -8.173
-14.5 | -0.835 | 0.09485 | 0.008 | -8.798
-14 | -0.837 | 0.08899 | 0.008 | -9.411
-13.5 | -0.837 | 0.08349 | 0.009 | -10.019
-13 | -0.832 | 0.07818 | 0.009 | -10.638
-12.5 | -0.823 | 0.07283 | 0.009 | -11.302
-12 | -0.811 | 0.06787 | 0.009 | -11.946
-11.5 | -0.795 | 0.06305 | 0.009 | -12.606
-11 | -0.776 | 0.05795 | 0.009 | -13.385
-10.5 | -0.754 | 0.05283 | 0.009 | -14.273
-10 | -0.731 | 0.04696 | 0.01 | -15.571
-9.5 | -0.828 | 0.01227 | 0.013 | -67.446
-9 | -0.787 | 0.01173 | 0.013 | -67.12
-8.5 | -0.743 | 0.00997 | 0.013 | -74.48
-8 | -0.695 | 0.01026 | 0.013 | -67.745
-7.5 | -0.644 | 0.01 | 0.012 | -64.457
-7 | -0.592 | 0.01038 | 0.012 | -56.978
-6.5 | -0.537 | 0.01014 | 0.012 | -52.925
-6 | -0.48 | 0.00996 | 0.012 | -48.191
-5.5 | -0.422 | 0.01047 | 0.012 | -40.273
-5 | -0.362 | 0.01021 | 0.011 | -35.444
-4.5 | -0.301 | 0.01005 | 0.011 | -29.954
-4 | -0.239 | 0.00986 | 0.011 | -24.279
-3.5 | -0.177 | 0.00977 | 0.011 | -18.088
-3 | -0.113 | 0.00969 | 0.01 | -11.704
-2.5 | -0.05 | 0.00978 | 0.01 | -5.072
-2 | 0.015 | 0.00969 | 0.01 | 1.511
-1.5 | 0.079 | 0.00955 | 0.009 | 8.289
-1 | 0.144 | 0.00952 | 0.009 | 15.126
-0.5 | 0.209 | 0.00949 | 0.009 | 21.976
0 | 0.273 | 0.00904 | 0.008 | 30.179
0.5 | 0.337 | 0.00906 | 0.008 | 37.203
1 | 0.401 | 0.00926 | 0.008 | 43.314
1.5 | 0.465 | 0.00928 | 0.007 | 50.13
2 | 0.529 | 0.00893 | 0.007 | 59.211
2.5 | 0.592 | 0.00657 | 0.007 | 90.124
3 | 0.655 | 0.00645 | 0.006 | 101.588
3.5 | 0.718 | 0.00727 | 0.006 | 98.751
4 | 0.78 | 0.00768 | 0.005 | 101.596
4.5 | 0.842 | 0.00794 | 0.005 | 106.015
5 | 0.903 | 0.0082 | 0.004 | 110.148
5.5 | 0.963 | 0.0085 | 0.004 | 113.319
6 | 1.022 | 0.00884 | 0.004 | 115.567
6.5 | 1.08 | 0.00925 | 0.003 | 116.734
7 | 1.137 | 0.00972 | 0.003 | 116.96
7.5 | 1.192 | 0.01026 | 0.002 | 116.241
8 | 1.246 | 0.01092 | 0.002 | 114.166
8.5 | 1.299 | 0.01168 | 0.001 | 111.242
9 | 1.351 | 0.01272 | 0.001 | 106.161
9.5 | 1.401 | 0.01374 | 0 | 101.975
10 | 1.45 | 0.01493 | 0 | 97.094
10.5 | 1.498 | 0.0163 | -0.001 | 91.869
11 | 1.544 | 0.01783 | -0.001 | 86.589
11.5 | 1.588 | 0.01963 | -0.002 | 80.906
12 | 1.63 | 0.02187 | -0.002 | 74.511
12.5 | 1.669 | 0.02407 | -0.003 | 69.326
13 | 1.704 | 0.02661 | -0.003 | 64.051
13.5 | 1.736 | 0.0295 | -0.004 | 58.857
14 | 1.765 | 0.03278 | -0.004 | 53.846
14.5 | 1.79 | 0.03654 | -0.005 | 48.986
15 | 1.811 | 0.04089 | -0.005 | 44.297
15.5 | 1.828 | 0.04589 | -0.006 | 39.844
16 | 1.841 | 0.05113 | -0.006 | 36.002
16.5 | 1.85 | 0.05644 | -0.007 | 32.778
17 | 1.856 | 0.06155 | -0.007 | 30.156
17.5 | 1.858 | 0.06669 | -0.008 | 27.865
18 | 1.854 | 0.07188 | -0.008 | 25.792
18.5 | 1.845 | 0.07717 | -0.009 | 23.903
19 | 1.83 | 0.08269 | -0.009 | 22.131
19.5 | 1.811 | 0.08833 | -0.01 | 20.501
20 | 1.787 | 0.09422 | -0.01 | 18.961

## 70. Re 4M Mach 0.25 (2)
BIGFOIL.COM POLAR EXPORT
NACA45117
NACA45117 |  |  |  | Cl Max: | 1.7373 | at alpha= | 14.5 | deg
XFOIL ncrit=9 |  |  |  | L/D Max: | 149.939 | at alpha= | 8.5 | deg
Re: | 4000000 |  |  | Cd Min: | 0.19501 | at alpha= | -20 | deg
Mach: | 0.25 |  |  | Cl=0 at alpha= | -3.0609 | deg
|  |  |  | @ Cl=0.1, Cd= | 0.0077012
|  |  |  | @ Cl=0.4, Cd= | 0.0075074
|  |  |  | @ Cl=0.6, Cd= | 0.0059524
alpha (deg) | Cl | Cd | Cm | Cl/Cd
-20 | -0.5599 | 0.19501 | 0.0175 | -2.8711
-19.5 | -0.5885 | 0.17714 | 0.0079 | -3.3222
-19 | -0.6928 | 0.14612 | -0.0109 | -4.7413
-18.5 | -0.7209 | 0.13277 | -0.0192 | -5.4297
-18 | -1.2656 | 0.04763 | -0.0875 | -26.5715
-17.5 | -1.3745 | 0.03282 | -0.0854 | -41.88
-17 | -1.3963 | 0.02758 | -0.0791 | -50.6273
-16.5 | -1.3915 | 0.0244 | -0.0727 | -57.0287
-16 | -1.372 | 0.02219 | -0.0667 | -61.8297
-15.5 | -1.2362 | 0.01914 | -0.0812 | -64.5873
-15 | -1.1587 | 0.01775 | -0.0844 | -65.2789
-14.5 | -1.1276 | 0.01687 | -0.0784 | -66.8405
-14 | -1.0914 | 0.01611 | -0.0731 | -67.7467
-13.5 | -1.0555 | 0.01499 | -0.0679 | -70.4136
-13 | -1.0143 | 0.01421 | -0.0634 | -71.3793
-12.5 | -0.9695 | 0.01357 | -0.0594 | -71.4444
-12 | -0.9233 | 0.013 | -0.0556 | -71.0231
-11.5 | -0.8759 | 0.0125 | -0.052 | -70.072
-11 | -0.8273 | 0.01196 | -0.0487 | -69.1722
-10.5 | -0.777 | 0.01142 | -0.0458 | -68.0385
-10 | -0.7262 | 0.01102 | -0.0429 | -65.8984
-9.5 | -0.6752 | 0.01067 | -0.0402 | -63.2802
-9 | -0.6233 | 0.01029 | -0.0376 | -60.5734
-8.5 | -0.572 | 0.00994 | -0.0351 | -57.5453
-8 | -0.5204 | 0.00966 | -0.0326 | -53.8716
-7.5 | -0.4699 | 0.00946 | -0.0299 | -49.6723
-7 | -0.4182 | 0.00914 | -0.0275 | -45.7549
-6.5 | -0.3661 | 0.00893 | -0.0253 | -40.9966
-6 | -0.3134 | 0.00873 | -0.0232 | -35.8992
-5.5 | -0.2602 | 0.00851 | -0.0213 | -30.5758
-5 | -0.207 | 0.00838 | -0.0194 | -24.7017
-4.5 | -0.1541 | 0.00819 | -0.0175 | -18.8156
-4 | -0.1004 | 0.00806 | -0.0158 | -12.4566
-3.5 | -0.0476 | 0.00796 | -0.014 | -5.9799
-3 | 0.0066 | 0.00783 | -0.0125 | 0.84291
-2.5 | 0.0606 | 0.00776 | -0.011 | 7.8093
-2 | 0.1142 | 0.00768 | -0.0095 | 14.8698
-1.5 | 0.1688 | 0.0076 | -0.0082 | 22.2105
-1 | 0.2226 | 0.00757 | -0.0068 | 29.4055
-0.5 | 0.2771 | 0.00753 | -0.0056 | 36.7995
0 | 0.3319 | 0.0075 | -0.0045 | 44.2533
0.5 | 0.3856 | 0.00751 | -0.0032 | 51.3449
1.5 | 0.4945 | 0.00749 | -0.0009 | 66.0214
2 | 0.5477 | 0.00752 | 0.0004 | 72.8324
2.5 | 0.6002 | 0.00743 | 0.0018 | 80.7806
3 | 0.5987 | 0.00596 | 0.0142 | 100.453
3.5 | 0.6295 | 0.00578 | 0.0203 | 108.91
4 | 0.6778 | 0.00579 | 0.0228 | 117.0639
4.5 | 0.7308 | 0.00593 | 0.0241 | 123.2378
5 | 0.7854 | 0.00612 | 0.0251 | 128.3333
5.5 | 0.8411 | 0.00629 | 0.0257 | 133.7202
6 | 0.9108 | 0.00661 | 0.0232 | 137.7912
6.5 | 0.9648 | 0.00682 | 0.0243 | 141.4663
7 | 1.0356 | 0.00715 | 0.0214 | 144.8392
7.5 | 1.1067 | 0.00746 | 0.0186 | 148.3512
8 | 1.1708 | 0.00781 | 0.0172 | 149.9104
8.5 | 1.231 | 0.00821 | 0.0166 | 149.9391
9 | 1.2791 | 0.0086 | 0.0185 | 148.7326
10 | 1.3936 | 0.00952 | 0.0181 | 146.3866
10.5 | 1.4499 | 0.01009 | 0.0178 | 143.6967
11 | 1.5022 | 0.01078 | 0.018 | 139.3506
11.5 | 1.5428 | 0.01152 | 0.0204 | 133.9236
12 | 1.5881 | 0.01258 | 0.021 | 126.2401
12.5 | 1.6343 | 0.0139 | 0.0207 | 117.5755
13 | 1.6782 | 0.01545 | 0.0202 | 108.6214
13.5 | 1.7105 | 0.01783 | 0.0201 | 95.9338
14 | 1.7357 | 0.02109 | 0.0194 | 82.2997
14.5 | 1.7373 | 0.02515 | 0.0214 | 69.0775
15 | 1.7182 | 0.03024 | 0.0249 | 56.8188
15.5 | 1.6927 | 0.03627 | 0.0276 | 46.6694
16 | 1.6616 | 0.04328 | 0.0294 | 38.3919
17 | 1.5951 | 0.05865 | 0.031 | 27.1969
17.5 | 1.5578 | 0.06735 | 0.0306 | 23.1299
18 | 1.5273 | 0.07568 | 0.0299 | 20.181
18.5 | 1.4969 | 0.08433 | 0.0285 | 17.7505
19 | 1.4688 | 0.09302 | 0.0268 | 15.7902
19.5 | 1.4457 | 0.1013 | 0.0249 | 14.2715

## 71. Re 4M Mach 0.50 (1)
BIGFOIL.COM POLAR EXPORT
NACA45117
NACA45117 |  |  |  | Cl Max: | 1.661 | at alpha= | 12.5 | deg
JavaFoil+Calcfoil stall+Eppler ext transition |  |  |  | L/D Max: | 97.398 | at alpha= | 5 | deg
Re: | 4000000 |  |  | Cd Min: | 0.00793 | at alpha= | 2.5 | deg
Mach: | 0.5 |  |  | Cl=0 at alpha= | -2.1127 | deg
|  |  |  | @ Cl=0.1, Cd= | 0.00914
|  |  |  | @ Cl=0.4, Cd= | 0.0093401
|  |  |  | @ Cl=0.6, Cd= | 0.0094365
alpha (deg) | Cl | Cd | Cm | Cl/Cd
-20 | -1.001 | 0.16535 | 0.009 | -6.052
-19.5 | -0.974 | 0.15951 | 0.009 | -6.106
-19 | -0.945 | 0.15567 | 0.009 | -6.074
-18.5 | -0.918 | 0.15073 | 0.009 | -6.093
-18 | -0.891 | 0.14658 | 0.009 | -6.081
-17.5 | -0.863 | 0.14335 | 0.009 | -6.023
-17 | -0.836 | 0.12659 | 0.009 | -6.603
-16.5 | -0.809 | 0.11695 | 0.009 | -6.915
-16 | -0.782 | 0.11661 | 0.009 | -6.704
-15.5 | -0.753 | 0.11483 | 0.009 | -6.554
-15 | -0.725 | 0.10422 | 0.009 | -6.959
-14.5 | -0.698 | 0.10632 | 0.009 | -6.561
-14 | -0.669 | 0.10114 | 0.008 | -6.618
-13.5 | -0.642 | 0.09174 | 0.008 | -6.997
-13 | -0.613 | 0.1004 | 0.008 | -6.107
-12.5 | -0.586 | 0.08746 | 0.008 | -6.696
-12 | -0.558 | 0.07929 | 0.008 | -7.042
-11.5 | -0.529 | 0.08316 | 0.008 | -6.364
-11 | -0.502 | 0.07371 | 0.008 | -6.81
-10.5 | -0.473 | 0.07657 | 0.008 | -6.178
-10 | -0.446 | 0.06762 | 0.008 | -6.593
-9.5 | -0.417 | 0.06828 | 0.007 | -6.11
-9 | -0.389 | 0.06676 | 0.007 | -5.828
-8.5 | -0.362 | 0.0585 | 0.008 | -6.194
-8 | -0.334 | 0.05888 | 0.007 | -5.669
-7.5 | -0.48 | 0.04877 | 0.008 | -9.85
-7 | -0.48 | 0.04288 | 0.009 | -11.189
-6.5 | -0.459 | 0.0367 | 0.009 | -12.499
-6 | -0.505 | 0.00969 | 0.013 | -52.107
-5.5 | -0.451 | 0.00994 | 0.013 | -45.368
-5 | -0.392 | 0.00964 | 0.013 | -40.621
-4.5 | -0.329 | 0.01008 | 0.012 | -32.621
-4 | -0.263 | 0.00982 | 0.012 | -26.76
-3.5 | -0.195 | 0.00933 | 0.012 | -20.893
-3 | -0.126 | 0.00918 | 0.012 | -13.677
-2.5 | -0.055 | 0.00905 | 0.011 | -6.083
-2 | 0.016 | 0.00953 | 0.011 | 1.707
-1.5 | 0.088 | 0.00915 | 0.011 | 9.641
-1 | 0.16 | 0.00909 | 0.01 | 17.66
-0.5 | 0.232 | 0.00877 | 0.01 | 26.504
0 | 0.304 | 0.00852 | 0.009 | 35.666
0.5 | 0.375 | 0.00915 | 0.009 | 40.976
1 | 0.446 | 0.00969 | 0.009 | 46.004
1.5 | 0.516 | 0.00972 | 0.008 | 53.085
2 | 0.586 | 0.00982 | 0.008 | 59.675
2.5 | 0.655 | 0.00793 | 0.007 | 82.639
3 | 0.723 | 0.00824 | 0.007 | 87.823
3.5 | 0.79 | 0.00857 | 0.006 | 92.176
4 | 0.856 | 0.00899 | 0.006 | 95.254
4.5 | 0.921 | 0.00948 | 0.005 | 97.146
5 | 0.984 | 0.0101 | 0.005 | 97.398
5.5 | 1.045 | 0.01078 | 0.004 | 96.938
6 | 1.105 | 0.01164 | 0.004 | 94.855
6.5 | 1.163 | 0.01262 | 0.003 | 92.149
7 | 1.219 | 0.0138 | 0.003 | 88.313
7.5 | 1.274 | 0.0151 | 0.002 | 84.368
8 | 1.327 | 0.01682 | 0.002 | 78.869
8.5 | 1.378 | 0.01858 | 0.001 | 74.172
9 | 1.427 | 0.02064 | 0.001 | 69.158
9.5 | 1.474 | 0.02295 | 0 | 64.223
10 | 1.519 | 0.02557 | 0 | 59.391
10.5 | 1.56 | 0.02865 | -0.001 | 54.428
11 | 1.597 | 0.03218 | -0.002 | 49.631
11.5 | 1.629 | 0.03632 | -0.002 | 44.845
12 | 1.652 | 0.04113 | -0.003 | 40.161
12.5 | 1.661 | 0.04715 | -0.003 | 35.221
13 | 1.65 | 0.0546 | -0.004 | 30.213
13.5 | 1.608 | 0.06522 | -0.004 | 24.654
14 | 1.503 | 0.08044 | -0.005 | 18.687
14.5 | 1.014 | 0.10212 | -0.005 | 9.932
15 | 1.042 | 0.10708 | -0.006 | 9.728
15.5 | 1.068 | 0.11342 | -0.006 | 9.419
16 | 1.096 | 0.11595 | -0.007 | 9.453
16.5 | 1.124 | 0.11675 | -0.007 | 9.627
17 | 1.149 | 0.12481 | -0.008 | 9.207
17.5 | 1.124 | 0.1469 | -0.007 | 7.654

## 72. Re 4M Mach 0.50 (2)
BIGFOIL.COM POLAR EXPORT
NACA45117
NACA45117 |  |  |  | Cl Max: | 1.5945 | at alpha= | 11.5 | deg
XFOIL ncrit=9 |  |  |  | L/D Max: | 131.203 | at alpha= | 6.5 | deg
Re: | 4000000 |  |  | Cd Min: | 0.10995 | at alpha= | -13.5 | deg
Mach: | 0.5 |  |  | Cl=0 at alpha= | -3.4481 | deg
|  |  |  | @ Cl=0.1, Cd= | 0.008202
|  |  |  | @ Cl=0.4, Cd= | 0.0079811
|  |  |  | @ Cl=0.6, Cd= | 0.0081169
alpha (deg) | Cl | Cd | Cm | Cl/Cd
-13.5 | -0.1971 | 0.10995 | -0.0714 | -1.7926
-13 | -0.1953 | 0.10175 | -0.0755 | -1.9194
-12.5 | -0.2318 | 0.08878 | -0.083 | -2.6109
-12 | -0.2444 | 0.07984 | -0.0879 | -3.0611
-11.5 | -0.2796 | 0.06888 | -0.0946 | -4.0592
-11 | -0.3319 | 0.05633 | -0.1045 | -5.8921
-10.5 | -0.3807 | 0.04752 | -0.1081 | -8.0114
-10 | -0.4432 | 0.04081 | -0.1024 | -10.8601
-9.5 | -0.5099 | 0.03515 | -0.0899 | -14.5064
-9 | -0.5607 | 0.02954 | -0.0765 | -18.981
-8.5 | -0.5989 | 0.02193 | -0.0648 | -27.3096
-8 | -0.5945 | 0.01487 | -0.0569 | -39.9798
-7.5 | -0.5308 | 0.01217 | -0.0534 | -43.6154
-7 | -0.4513 | 0.01092 | -0.0517 | -41.3278
-6.5 | -0.38 | 0.01023 | -0.0488 | -37.1457
-6 | -0.3125 | 0.00971 | -0.0455 | -32.1833
-5.5 | -0.2468 | 0.0093 | -0.0423 | -26.5376
-5 | -0.1842 | 0.00903 | -0.0388 | -20.3987
-4.5 | -0.1227 | 0.00874 | -0.0353 | -14.0389
-4 | -0.0628 | 0.00855 | -0.0318 | -7.345
-3.5 | -0.0059 | 0.00841 | -0.0279 | -0.70155
-3 | 0.0509 | 0.00827 | -0.0241 | 6.1548
-2.5 | 0.1087 | 0.00819 | -0.0207 | 13.2723
-2 | 0.1673 | 0.00811 | -0.0177 | 20.6289
-1.5 | 0.2274 | 0.00803 | -0.015 | 28.3188
-1 | 0.2864 | 0.00801 | -0.0122 | 35.7553
-0.5 | 0.3464 | 0.00799 | -0.0097 | 43.3542
0 | 0.4068 | 0.00798 | -0.0073 | 50.9774
0.5 | 0.4655 | 0.00804 | -0.0047 | 57.898
1 | 0.5264 | 0.00804 | -0.0025 | 65.4726
1.5 | 0.5859 | 0.0081 | -0.0001 | 72.3333
2 | 0.6443 | 0.00817 | 0.0026 | 78.8617
2.5 | 0.7033 | 0.0082 | 0.0051 | 85.7683
3 | 0.7551 | 0.0082 | 0.009 | 92.0854
3.5 | 0.7292 | 0.00669 | 0.0279 | 108.9985
4 | 0.7625 | 0.00661 | 0.0359 | 115.3555
4.5 | 0.8076 | 0.0068 | 0.0413 | 118.7647
5 | 0.8743 | 0.0071 | 0.0424 | 123.1408
6 | 1.0412 | 0.008 | 0.0377 | 130.15
6.5 | 1.1126 | 0.00848 | 0.038 | 131.2028
7 | 1.1846 | 0.00917 | 0.0378 | 129.1821
7.5 | 1.2505 | 0.00981 | 0.0389 | 127.472
8 | 1.3031 | 0.01082 | 0.0416 | 120.4344
8.5 | 1.3737 | 0.01178 | 0.0413 | 116.6129
9 | 1.4336 | 0.01338 | 0.0414 | 107.145
9.5 | 1.4911 | 0.01516 | 0.0417 | 98.3575
10 | 1.5169 | 0.01813 | 0.0447 | 83.668
10.5 | 1.5642 | 0.02124 | 0.0436 | 73.6441
11 | 1.5801 | 0.02639 | 0.0428 | 59.875
11.5 | 1.5945 | 0.03143 | 0.0426 | 50.7318
12 | 1.5705 | 0.03898 | 0.0422 | 40.2899
12.5 | 1.5595 | 0.04563 | 0.0418 | 34.1771
13 | 1.528 | 0.05398 | 0.0407 | 28.3068
13.5 | 1.501 | 0.06127 | 0.0413 | 24.4981
14 | 1.4682 | 0.06888 | 0.042 | 21.3153
14.5 | 1.4384 | 0.07659 | 0.0421 | 18.7805
15 | 1.4198 | 0.08369 | 0.042 | 16.965
15.5 | 1.3928 | 0.09183 | 0.041 | 15.1672
16 | 1.3688 | 0.09995 | 0.0396 | 13.6948
16.5 | 1.3527 | 0.10762 | 0.0381 | 12.5692

## 73. Re 5M Mach 0.00 (1)
BIGFOIL.COM POLAR EXPORT
NACA45117
NACA45117 |  |  |  | Cl Max: | 1.941 | at alpha= | 20 | deg
JavaFoil+Calcfoil stall+Eppler ext transition |  |  |  | L/D Max: | 125.824 | at alpha= | 7 | deg
Re: | 5000000 |  |  | Cd Min: | 0.00659 | at alpha= | 4 | deg
Mach: | 0 |  |  | Cl=0 at alpha= | -2.1129 | deg
|  |  |  | @ Cl=0.1, Cd= | 0.0094975
|  |  |  | @ Cl=0.4, Cd= | 0.00909
|  |  |  | @ Cl=0.6, Cd= | 0.0067874
alpha (deg) | Cl | Cd | Cm | Cl/Cd
-20 | -0.973 | 0.14867 | 0.008 | -6.544
-19.5 | -0.98 | 0.14148 | 0.008 | -6.927
-19 | -0.985 | 0.13537 | 0.008 | -7.28
-18.5 | -0.99 | 0.12891 | 0.008 | -7.676
-18 | -0.992 | 0.12212 | 0.008 | -8.126
-17.5 | -0.993 | 0.11607 | 0.008 | -8.556
-17 | -0.992 | 0.11012 | 0.008 | -9.009
-16.5 | -0.988 | 0.10441 | 0.009 | -9.461
-16 | -0.982 | 0.09862 | 0.009 | -9.955
-15.5 | -0.974 | 0.09312 | 0.009 | -10.454
-15 | -0.963 | 0.08761 | 0.009 | -10.997
-14.5 | -0.951 | 0.08243 | 0.009 | -11.539
-14 | -0.937 | 0.07718 | 0.009 | -12.139
-13.5 | -0.921 | 0.07191 | 0.009 | -12.804
-13 | -0.903 | 0.06675 | 0.009 | -13.523
-12.5 | -0.883 | 0.06135 | 0.009 | -14.393
-12 | -0.863 | 0.05528 | 0.01 | -15.613
-11.5 | -0.981 | 0.01348 | 0.013 | -72.762
-11 | -0.95 | 0.01258 | 0.013 | -75.546
-10.5 | -0.914 | 0.01204 | 0.013 | -75.919
-10 | -0.874 | 0.01163 | 0.013 | -75.093
-9.5 | -0.83 | 0.00997 | 0.013 | -83.242
-9 | -0.784 | 0.01038 | 0.013 | -75.526
-8.5 | -0.736 | 0.01074 | 0.012 | -68.467
-8 | -0.685 | 0.0105 | 0.012 | -65.279
-7.5 | -0.634 | 0.01019 | 0.012 | -62.172
-7 | -0.58 | 0.01004 | 0.012 | -57.763
-6.5 | -0.525 | 0.01019 | 0.012 | -51.536
-6 | -0.469 | 0.00998 | 0.011 | -46.973
-5.5 | -0.411 | 0.00975 | 0.011 | -42.163
-5 | -0.352 | 0.00961 | 0.011 | -36.666
-4.5 | -0.293 | 0.00946 | 0.011 | -30.947
-4 | -0.232 | 0.00998 | 0.011 | -23.296
-3.5 | -0.172 | 0.00981 | 0.01 | -17.476
-3 | -0.11 | 0.00969 | 0.01 | -11.351
-2.5 | -0.048 | 0.00957 | 0.01 | -5.028
-2 | 0.014 | 0.00949 | 0.009 | 1.495
-1.5 | 0.077 | 0.00945 | 0.009 | 8.121
-1 | 0.14 | 0.00958 | 0.009 | 14.566
-0.5 | 0.202 | 0.00954 | 0.008 | 21.184
0 | 0.265 | 0.00946 | 0.008 | 27.972
0.5 | 0.327 | 0.00947 | 0.008 | 34.497
1 | 0.389 | 0.00909 | 0.007 | 42.779
1.5 | 0.451 | 0.00909 | 0.007 | 49.6
2 | 0.513 | 0.00907 | 0.007 | 56.536
2.5 | 0.575 | 0.00673 | 0.006 | 85.426
3 | 0.636 | 0.00687 | 0.006 | 92.554
3.5 | 0.697 | 0.00673 | 0.006 | 103.553
4 | 0.758 | 0.00659 | 0.005 | 114.959
4.5 | 0.818 | 0.00743 | 0.005 | 110.189
5 | 0.878 | 0.00765 | 0.004 | 114.845
5.5 | 0.937 | 0.00788 | 0.004 | 118.978
6 | 0.996 | 0.00816 | 0.003 | 122.022
6.5 | 1.054 | 0.00847 | 0.003 | 124.4
7 | 1.11 | 0.00882 | 0.002 | 125.824
7.5 | 1.166 | 0.00941 | 0.002 | 123.927
8 | 1.221 | 0.00985 | 0.002 | 123.862
8.5 | 1.274 | 0.01043 | 0.001 | 122.136
9 | 1.326 | 0.01105 | 0.001 | 119.934
9.5 | 1.376 | 0.01184 | 0 | 116.175
10 | 1.425 | 0.01273 | 0 | 112.009
10.5 | 1.473 | 0.01378 | -0.001 | 106.878
11 | 1.52 | 0.01512 | -0.001 | 100.497
11.5 | 1.565 | 0.01649 | -0.002 | 94.925
12 | 1.608 | 0.01826 | -0.002 | 88.028
12.5 | 1.648 | 0.02006 | -0.003 | 82.171
13 | 1.686 | 0.02208 | -0.003 | 76.349
13.5 | 1.721 | 0.02439 | -0.004 | 70.571
14 | 1.754 | 0.02708 | -0.004 | 64.757
14.5 | 1.784 | 0.03017 | -0.005 | 59.118
15 | 1.811 | 0.03369 | -0.005 | 53.745
15.5 | 1.835 | 0.03764 | -0.006 | 48.763
16 | 1.857 | 0.04176 | -0.006 | 44.468
16.5 | 1.876 | 0.04601 | -0.007 | 40.783
17 | 1.894 | 0.05025 | -0.007 | 37.694
17.5 | 1.91 | 0.05429 | -0.008 | 35.178
18 | 1.922 | 0.05842 | -0.008 | 32.893
18.5 | 1.931 | 0.06267 | -0.009 | 30.806
19 | 1.937 | 0.06692 | -0.009 | 28.94
19.5 | 1.94 | 0.07142 | -0.01 | 27.163
20 | 1.941 | 0.07595 | -0.01 | 25.552

## 74. Re 5M Mach 0.00 (2)
BIGFOIL.COM POLAR EXPORT
NACA45117
NACA45117 |  |  |  | Cl Max: | 1.7429 | at alpha= | 15.5 | deg
XFOIL ncrit=9 |  |  |  | L/D Max: | 162.84 | at alpha= | 9 | deg
Re: | 5000000 |  |  | Cd Min: | 0.08569 | at alpha= | 20 | deg
Mach: | 0 |  |  | Cl=0 at alpha= | -2.9505 | deg
|  |  |  | @ Cl=0.1, Cd= | 0.00728
|  |  |  | @ Cl=0.4, Cd= | 0.0070936
|  |  |  | @ Cl=0.6, Cd= | 0.0056031
alpha (deg) | Cl | Cd | Cm | Cl/Cd
-20 | -1.623 | 0.02318 | -0.0652 | -70.0173
-19.5 | -1.5973 | 0.02188 | -0.0615 | -73.0027
-19 | -1.569 | 0.02072 | -0.0579 | -75.7239
-18.5 | -1.5418 | 0.01945 | -0.0539 | -79.2699
-18 | -1.5124 | 0.01826 | -0.05 | -82.8258
-17.5 | -1.4785 | 0.01733 | -0.0466 | -85.3145
-17 | -1.4431 | 0.01649 | -0.0431 | -87.5136
-16.5 | -1.4052 | 0.01576 | -0.0399 | -89.1624
-16 | -1.3189 | 0.01481 | -0.0464 | -89.0547
-15.5 | -1.1745 | 0.01398 | -0.0649 | -84.0129
-15 | -1.1405 | 0.01362 | -0.0606 | -83.7372
-14.5 | -1.1039 | 0.01307 | -0.0568 | -84.4606
-14 | -1.0647 | 0.01259 | -0.0534 | -84.5671
-13.5 | -1.0235 | 0.01217 | -0.0503 | -84.1002
-13 | -0.981 | 0.01181 | -0.0474 | -83.0652
-12.5 | -0.9377 | 0.01147 | -0.0446 | -81.7524
-12 | -0.8937 | 0.01116 | -0.0419 | -80.0806
-11.5 | -0.8488 | 0.01077 | -0.0393 | -78.8115
-11 | -0.8029 | 0.01041 | -0.0369 | -77.1278
-10.5 | -0.7562 | 0.01011 | -0.0346 | -74.7972
-10 | -0.7096 | 0.00987 | -0.0322 | -71.8946
-9.5 | -0.6634 | 0.00966 | -0.0298 | -68.6749
-9 | -0.6161 | 0.00935 | -0.0276 | -65.893
-8.5 | -0.5685 | 0.00914 | -0.0254 | -62.1991
-8 | -0.5184 | 0.00893 | -0.0237 | -58.0515
-7.5 | -0.4686 | 0.00873 | -0.0219 | -53.677
-7 | -0.418 | 0.00849 | -0.0203 | -49.2344
-6.5 | -0.3672 | 0.00835 | -0.0188 | -43.976
-6 | -0.3162 | 0.00816 | -0.0173 | -38.75
-5.5 | -0.2649 | 0.008 | -0.0158 | -33.1125
-5 | -0.2135 | 0.00788 | -0.0144 | -27.0939
-4.5 | -0.1617 | 0.00772 | -0.0131 | -20.9456
-4 | -0.1097 | 0.00762 | -0.0118 | -14.3963
-3.5 | -0.0578 | 0.00752 | -0.0105 | -7.6862
-3 | -0.0052 | 0.00741 | -0.0094 | -0.70175
-2.5 | 0.0473 | 0.00736 | -0.0083 | 6.4266
-2 | 0.1 | 0.00728 | -0.0072 | 13.7363
-1.5 | 0.153 | 0.00721 | -0.0062 | 21.2205
-1 | 0.2055 | 0.00719 | -0.0052 | 28.5814
-0.5 | 0.259 | 0.00713 | -0.0043 | 36.3254
0 | 0.3121 | 0.0071 | -0.0035 | 43.9577
0.5 | 0.3645 | 0.00712 | -0.0025 | 51.1938
1 | 0.4182 | 0.00708 | -0.0018 | 59.0678
1.5 | 0.4709 | 0.00709 | -0.0009 | 66.4175
2 | 0.523 | 0.0071 | 0 | 73.662
2.5 | 0.5749 | 0.00704 | 0.001 | 81.6619
3 | 0.5859 | 0.00578 | 0.0103 | 101.3668
3.5 | 0.6138 | 0.00543 | 0.0164 | 113.0387
4 | 0.6572 | 0.00538 | 0.0193 | 122.1561
4.5 | 0.7061 | 0.00549 | 0.0209 | 128.6157
5 | 0.7578 | 0.00561 | 0.0218 | 135.0802
5.5 | 0.8123 | 0.00576 | 0.022 | 141.0243
6 | 0.8626 | 0.00597 | 0.023 | 144.4891
6.5 | 0.9273 | 0.00617 | 0.0209 | 150.2917
7 | 0.9778 | 0.0064 | 0.0217 | 152.7812
7.5 | 1.0449 | 0.00665 | 0.0188 | 157.1278
8 | 1.1126 | 0.00694 | 0.0157 | 160.317
8.5 | 1.1758 | 0.00726 | 0.0135 | 161.9559
9 | 1.2327 | 0.00757 | 0.0126 | 162.8402
9.5 | 1.2846 | 0.00793 | 0.0127 | 161.9924
10 | 1.3341 | 0.0083 | 0.0133 | 160.7349
10.5 | 1.3899 | 0.00874 | 0.0123 | 159.0275
11 | 1.4406 | 0.00928 | 0.0122 | 155.2371
11.5 | 1.4918 | 0.00977 | 0.0118 | 152.6919
12 | 1.5352 | 0.01042 | 0.0128 | 147.3321
12.5 | 1.5685 | 0.01121 | 0.0155 | 139.9197
13 | 1.6139 | 0.01217 | 0.015 | 132.613
13.5 | 1.6557 | 0.01334 | 0.0147 | 124.1154
14 | 1.6918 | 0.01482 | 0.0147 | 114.1565
14.5 | 1.7233 | 0.01676 | 0.0145 | 102.8222
15 | 1.7424 | 0.01978 | 0.0145 | 88.089
15.5 | 1.7429 | 0.02352 | 0.0165 | 74.1029
16 | 1.734 | 0.0277 | 0.0195 | 62.5993
16.5 | 1.7223 | 0.03247 | 0.0217 | 53.0428
17 | 1.6942 | 0.03905 | 0.0236 | 43.3854
17.5 | 1.6598 | 0.04669 | 0.0248 | 35.5494
18 | 1.6395 | 0.0534 | 0.0251 | 30.7022
18.5 | 1.6106 | 0.06122 | 0.0249 | 26.3084
19 | 1.5771 | 0.06991 | 0.0241 | 22.559
19.5 | 1.5502 | 0.07812 | 0.023 | 19.8438
20 | 1.5303 | 0.08569 | 0.0217 | 17.8586

## 75. Re 5M Mach 0.10 (1)
BIGFOIL.COM POLAR EXPORT
NACA45117
NACA45117 |  |  |  | Cl Max: | 1.927 | at alpha= | 19.5 | deg
JavaFoil+Calcfoil stall+Eppler ext transition |  |  |  | L/D Max: | 125.129 | at alpha= | 7.5 | deg
Re: | 5000000 |  |  | Cd Min: | 0.00656 | at alpha= | 2.5 | deg
Mach: | 0.1 |  |  | Cl=0 at alpha= | -2.1129 | deg
|  |  |  | @ Cl=0.1, Cd= | 0.0092803
|  |  |  | @ Cl=0.4, Cd= | 0.0090986
|  |  |  | @ Cl=0.6, Cd= | 0.0065785
alpha (deg) | Cl | Cd | Cm | Cl/Cd
-20 | -0.931 | 0.15162 | 0.008 | -6.142
-19.5 | -0.941 | 0.14481 | 0.008 | -6.499
-19 | -0.95 | 0.13794 | 0.008 | -6.886
-18.5 | -0.957 | 0.13119 | 0.008 | -7.296
-18 | -0.963 | 0.12448 | 0.008 | -7.734
-17.5 | -0.966 | 0.11827 | 0.008 | -8.171
-17 | -0.968 | 0.11239 | 0.008 | -8.612
-16.5 | -0.966 | 0.10633 | 0.008 | -9.089
-16 | -0.963 | 0.10033 | 0.009 | -9.597
-15.5 | -0.957 | 0.09485 | 0.009 | -10.088
-15 | -0.949 | 0.08926 | 0.009 | -10.63
-14.5 | -0.938 | 0.08401 | 0.009 | -11.171
-14 | -0.926 | 0.07878 | 0.009 | -11.753
-13.5 | -0.912 | 0.07333 | 0.009 | -12.43
-13 | -0.895 | 0.06822 | 0.009 | -13.116
-12.5 | -0.876 | 0.06323 | 0.009 | -13.85
-12 | -0.855 | 0.05779 | 0.009 | -14.803
-11.5 | -0.838 | 0.04999 | 0.01 | -16.765
-11 | -0.947 | 0.01284 | 0.013 | -73.791
-10.5 | -0.913 | 0.01223 | 0.013 | -74.599
-10 | -0.873 | 0.01175 | 0.013 | -74.331
-9.5 | -0.831 | 0.01008 | 0.013 | -82.377
-9 | -0.785 | 0.01042 | 0.013 | -75.32
-8.5 | -0.737 | 0.01013 | 0.012 | -72.755
-8 | -0.687 | 0.01058 | 0.012 | -64.934
-7.5 | -0.635 | 0.0103 | 0.012 | -61.709
-7 | -0.582 | 0.01013 | 0.012 | -57.473
-6.5 | -0.527 | 0.01019 | 0.012 | -51.723
-6 | -0.47 | 0.01002 | 0.012 | -46.965
-5.5 | -0.413 | 0.00978 | 0.011 | -42.187
-5 | -0.354 | 0.0096 | 0.011 | -36.842
-4.5 | -0.294 | 0.00947 | 0.011 | -31.064
-4 | -0.234 | 0.01003 | 0.011 | -23.278
-3.5 | -0.172 | 0.00988 | 0.01 | -17.446
-3 | -0.111 | 0.00975 | 0.01 | -11.342
-2.5 | -0.048 | 0.00968 | 0.01 | -4.992
-2 | 0.014 | 0.00952 | 0.009 | 1.498
-1.5 | 0.077 | 0.00943 | 0.009 | 8.174
-1 | 0.14 | 0.00902 | 0.009 | 15.542
-0.5 | 0.203 | 0.00955 | 0.009 | 21.277
0 | 0.266 | 0.00956 | 0.008 | 27.804
0.5 | 0.328 | 0.0095 | 0.008 | 34.56
1 | 0.391 | 0.0091 | 0.008 | 42.936
1.5 | 0.453 | 0.00909 | 0.007 | 49.871
2 | 0.515 | 0.00907 | 0.007 | 56.807
2.5 | 0.577 | 0.00656 | 0.006 | 87.967
3 | 0.639 | 0.00661 | 0.006 | 96.605
3.5 | 0.7 | 0.00676 | 0.006 | 103.57
4 | 0.761 | 0.00665 | 0.005 | 114.545
4.5 | 0.822 | 0.00747 | 0.005 | 110.048
5 | 0.882 | 0.00769 | 0.004 | 114.638
5.5 | 0.941 | 0.00794 | 0.004 | 118.604
6 | 1 | 0.00823 | 0.003 | 121.586
6.5 | 1.058 | 0.00856 | 0.003 | 123.627
7 | 1.115 | 0.00891 | 0.002 | 125.113
7.5 | 1.17 | 0.00935 | 0.002 | 125.129
8 | 1.225 | 0.00999 | 0.002 | 122.622
8.5 | 1.278 | 0.01059 | 0.001 | 120.699
9 | 1.33 | 0.01125 | 0.001 | 118.253
9.5 | 1.38 | 0.01206 | 0 | 114.448
10 | 1.43 | 0.01298 | 0 | 110.119
10.5 | 1.477 | 0.01408 | -0.001 | 104.901
11 | 1.524 | 0.01548 | -0.001 | 98.477
11.5 | 1.569 | 0.01687 | -0.002 | 92.986
12 | 1.612 | 0.01871 | -0.002 | 86.157
12.5 | 1.652 | 0.02055 | -0.003 | 80.387
13 | 1.689 | 0.02263 | -0.003 | 74.641
13.5 | 1.724 | 0.02508 | -0.004 | 68.741
14 | 1.756 | 0.02785 | -0.004 | 63.071
14.5 | 1.786 | 0.03105 | -0.005 | 57.508
15 | 1.812 | 0.03468 | -0.005 | 52.241
15.5 | 1.836 | 0.03874 | -0.006 | 47.383
16 | 1.856 | 0.04298 | -0.006 | 43.192
16.5 | 1.875 | 0.04736 | -0.007 | 39.584
17 | 1.891 | 0.05158 | -0.007 | 36.665
17.5 | 1.905 | 0.05583 | -0.008 | 34.125
18 | 1.915 | 0.06002 | -0.008 | 31.906
18.5 | 1.922 | 0.06433 | -0.009 | 29.878
19 | 1.926 | 0.06878 | -0.009 | 27.999
19.5 | 1.927 | 0.07338 | -0.01 | 26.255
20 | 1.925 | 0.07806 | -0.01 | 24.655

## 76. Re 5M Mach 0.10 (2)
BIGFOIL.COM POLAR EXPORT
NACA45117
NACA45117 |  |  |  | Cl Max: | 1.7461 | at alpha= | 15 | deg
XFOIL ncrit=9 |  |  |  | L/D Max: | 162.17 | at alpha= | 9 | deg
Re: | 5000000 |  |  | Cd Min: | 0.08995 | at alpha= | 20 | deg
Mach: | 0.1 |  |  | Cl=0 at alpha= | -2.9621 | deg
|  |  |  | @ Cl=0.1, Cd= | 0.007293
|  |  |  | @ Cl=0.4, Cd= | 0.007106
|  |  |  | @ Cl=0.6, Cd= | 0.0057001
alpha (deg) | Cl | Cd | Cm | Cl/Cd
-20 | -1.6219 | 0.02481 | -0.0712 | -65.3728
-19.5 | -1.5997 | 0.0232 | -0.0672 | -68.9526
-19 | -1.5739 | 0.02183 | -0.0633 | -72.098
-18.5 | -1.5448 | 0.02064 | -0.0594 | -74.845
-18 | -1.5159 | 0.0194 | -0.0553 | -78.1392
-17.5 | -1.4851 | 0.01822 | -0.0512 | -81.5093
-17 | -1.4516 | 0.01719 | -0.0473 | -84.4444
-16.5 | -1.415 | 0.01634 | -0.0436 | -86.5973
-16 | -1.3272 | 0.01525 | -0.05 | -87.0295
-15.5 | -1.1828 | 0.01432 | -0.0679 | -82.5978
-15 | -1.1487 | 0.01394 | -0.0634 | -82.4032
-14.5 | -1.1109 | 0.01346 | -0.0596 | -82.5334
-14 | -1.072 | 0.01289 | -0.0559 | -83.1652
-13.5 | -1.0306 | 0.0124 | -0.0526 | -83.1129
-13 | -0.9879 | 0.012 | -0.0495 | -82.325
-12.5 | -0.9439 | 0.01163 | -0.0466 | -81.1608
-12 | -0.8993 | 0.01129 | -0.0437 | -79.6546
-11.5 | -0.854 | 0.01096 | -0.041 | -77.9197
-11 | -0.8075 | 0.01054 | -0.0385 | -76.6129
-10.5 | -0.7602 | 0.01021 | -0.0361 | -74.4564
-10 | -0.7128 | 0.00994 | -0.0338 | -71.7103
-9.5 | -0.6658 | 0.00973 | -0.0313 | -68.4275
-9 | -0.618 | 0.00942 | -0.0289 | -65.6051
-8.5 | -0.5702 | 0.00918 | -0.0266 | -62.1133
-8 | -0.5204 | 0.00897 | -0.0247 | -58.0156
-7.5 | -0.47 | 0.00879 | -0.0229 | -53.4699
-7 | -0.4192 | 0.00853 | -0.0212 | -49.1442
-6.5 | -0.3682 | 0.00837 | -0.0196 | -43.9904
-6 | -0.3166 | 0.00819 | -0.018 | -38.6569
-5.5 | -0.2652 | 0.00802 | -0.0165 | -33.0673
-5 | -0.2133 | 0.00791 | -0.015 | -26.9659
-4.5 | -0.1613 | 0.00774 | -0.0136 | -20.8398
-4 | -0.109 | 0.00765 | -0.0123 | -14.2484
-3.5 | -0.0569 | 0.00753 | -0.011 | -7.5564
-3 | -0.004 | 0.00743 | -0.0098 | -0.53836
-2.5 | 0.0487 | 0.00738 | -0.0086 | 6.5989
-2 | 0.1018 | 0.00729 | -0.0075 | 13.9643
-1.5 | 0.155 | 0.00723 | -0.0065 | 21.4385
-1 | 0.2077 | 0.0072 | -0.0054 | 28.8472
-0.5 | 0.2616 | 0.00715 | -0.0045 | 36.5874
0 | 0.3149 | 0.00712 | -0.0036 | 44.2275
0.5 | 0.3677 | 0.00713 | -0.0026 | 51.5708
1 | 0.4216 | 0.00709 | -0.0018 | 59.464
1.5 | 0.4744 | 0.00711 | -0.0009 | 66.7229
2 | 0.527 | 0.00711 | 0.0001 | 74.121
2.5 | 0.5791 | 0.00706 | 0.0011 | 82.0255
3 | 0.5906 | 0.00583 | 0.0103 | 101.3036
3.5 | 0.6181 | 0.00545 | 0.0166 | 113.4128
4 | 0.6613 | 0.0054 | 0.0196 | 122.463
4.5 | 0.7101 | 0.00552 | 0.0213 | 128.6413
5 | 0.7624 | 0.00564 | 0.0222 | 135.1773
5.5 | 0.8169 | 0.00579 | 0.0225 | 141.0881
6 | 0.8676 | 0.00601 | 0.0236 | 144.3594
6.5 | 0.9331 | 0.00621 | 0.0214 | 150.2576
7 | 0.9842 | 0.00646 | 0.0222 | 152.3529
7.5 | 1.0522 | 0.0067 | 0.0192 | 157.0448
8 | 1.1204 | 0.00701 | 0.0161 | 159.8288
8.5 | 1.1839 | 0.00732 | 0.014 | 161.735
9 | 1.2406 | 0.00765 | 0.0133 | 162.1699
9.5 | 1.2925 | 0.00801 | 0.0136 | 161.3608
10 | 1.3427 | 0.00842 | 0.0141 | 159.4656
10.5 | 1.3982 | 0.00884 | 0.0134 | 158.1674
11 | 1.4492 | 0.00941 | 0.0133 | 154.0064
11.5 | 1.5004 | 0.00992 | 0.0131 | 151.25
12 | 1.5425 | 0.01061 | 0.0145 | 145.3817
12.5 | 1.5784 | 0.01142 | 0.0167 | 138.2137
13 | 1.6235 | 0.01246 | 0.0163 | 130.297
13.5 | 1.6641 | 0.01376 | 0.016 | 120.9375
14 | 1.6986 | 0.01544 | 0.0161 | 110.013
14.5 | 1.7282 | 0.01765 | 0.0158 | 97.915
15 | 1.7461 | 0.02093 | 0.0157 | 83.4257
15.5 | 1.7385 | 0.02512 | 0.0184 | 69.2078
16 | 1.7283 | 0.0296 | 0.0211 | 58.3885
16.5 | 1.712 | 0.03491 | 0.0233 | 49.0404
17 | 1.682 | 0.04183 | 0.025 | 40.2104
17.5 | 1.6448 | 0.04987 | 0.0259 | 32.9818
18 | 1.6243 | 0.05666 | 0.026 | 28.6675
18.5 | 1.5922 | 0.06499 | 0.0256 | 24.4992
19 | 1.5632 | 0.07321 | 0.0248 | 21.3523
19.5 | 1.5308 | 0.08218 | 0.0234 | 18.6274
20 | 1.5104 | 0.08995 | 0.0219 | 16.7916

## 77. Re 5M Mach 0.25 (1)
BIGFOIL.COM POLAR EXPORT
NACA45117
NACA45117 |  |  |  | Cl Max: | 1.861 | at alpha= | 17.5 | deg
JavaFoil+Calcfoil stall+Eppler ext transition |  |  |  | L/D Max: | 120.223 | at alpha= | 7 | deg
Re: | 5000000 |  |  | Cd Min: | 0.0063 | at alpha= | 3 | deg
Mach: | 0.25 |  |  | Cl=0 at alpha= | -2.1154 | deg
|  |  |  | @ Cl=0.1, Cd= | 0.0092203
|  |  |  | @ Cl=0.4, Cd= | 0.0092705
|  |  |  | @ Cl=0.6, Cd= | 0.0064135
alpha (deg) | Cl | Cd | Cm | Cl/Cd
-15 | -0.828 | 0.09959 | 0.008 | -8.318
-14.5 | -0.835 | 0.09333 | 0.008 | -8.951
-14 | -0.839 | 0.08735 | 0.009 | -9.6
-13.5 | -0.838 | 0.08205 | 0.009 | -10.207
-13 | -0.833 | 0.07646 | 0.009 | -10.895
-12.5 | -0.825 | 0.07105 | 0.009 | -11.608
-12 | -0.813 | 0.06606 | 0.009 | -12.303
-11.5 | -0.797 | 0.06112 | 0.009 | -13.042
-11 | -0.779 | 0.05611 | 0.009 | -13.876
-10.5 | -0.758 | 0.05039 | 0.009 | -15.048
-10 | -0.864 | 0.01255 | 0.013 | -68.818
-9.5 | -0.829 | 0.01173 | 0.013 | -70.64
-9 | -0.788 | 0.01128 | 0.013 | -69.819
-8.5 | -0.743 | 0.01023 | 0.013 | -72.645
-8 | -0.695 | 0.00988 | 0.013 | -70.318
-7.5 | -0.645 | 0.0103 | 0.012 | -62.586
-7 | -0.592 | 0.01 | 0.012 | -59.179
-6.5 | -0.537 | 0.00977 | 0.012 | -54.966
-6 | -0.48 | 0.0103 | 0.012 | -46.634
-5.5 | -0.422 | 0.01007 | 0.012 | -41.869
-5 | -0.362 | 0.00983 | 0.011 | -36.826
-4.5 | -0.301 | 0.00968 | 0.011 | -31.102
-4 | -0.239 | 0.00954 | 0.011 | -25.081
-3.5 | -0.177 | 0.01009 | 0.011 | -17.507
-3 | -0.113 | 0.00999 | 0.01 | -11.347
-2.5 | -0.05 | 0.00983 | 0.01 | -5.047
-2 | 0.015 | 0.00935 | 0.01 | 1.565
-1.5 | 0.079 | 0.00923 | 0.009 | 8.581
-1 | 0.144 | 0.0092 | 0.009 | 15.647
-0.5 | 0.209 | 0.00918 | 0.009 | 22.736
0 | 0.273 | 0.00936 | 0.008 | 29.147
0.5 | 0.337 | 0.0093 | 0.008 | 36.253
1 | 0.401 | 0.00927 | 0.008 | 43.272
1.5 | 0.465 | 0.00902 | 0.007 | 51.566
2 | 0.529 | 0.009 | 0.007 | 58.792
2.5 | 0.592 | 0.00643 | 0.007 | 92.143
3 | 0.655 | 0.0063 | 0.006 | 104.02
3.5 | 0.718 | 0.00731 | 0.006 | 98.19
4 | 0.78 | 0.00752 | 0.005 | 103.852
4.5 | 0.842 | 0.00773 | 0.005 | 108.989
5 | 0.903 | 0.008 | 0.004 | 112.961
5.5 | 0.964 | 0.00829 | 0.004 | 116.204
6 | 1.023 | 0.00864 | 0.004 | 118.391
6.5 | 1.081 | 0.00901 | 0.003 | 120.003
7 | 1.138 | 0.00947 | 0.003 | 120.223
7.5 | 1.194 | 0.01 | 0.002 | 119.328
8 | 1.248 | 0.01063 | 0.002 | 117.405
8.5 | 1.301 | 0.01152 | 0.001 | 112.902
9 | 1.353 | 0.01238 | 0.001 | 109.296
9.5 | 1.403 | 0.01338 | 0 | 104.889
10 | 1.452 | 0.01455 | 0 | 99.809
10.5 | 1.5 | 0.01585 | -0.001 | 94.63
11 | 1.546 | 0.01741 | -0.001 | 88.786
11.5 | 1.59 | 0.01929 | -0.002 | 82.404
12 | 1.632 | 0.0214 | -0.002 | 76.243
12.5 | 1.67 | 0.02365 | -0.003 | 70.637
13 | 1.706 | 0.0262 | -0.003 | 65.099
13.5 | 1.738 | 0.02915 | -0.004 | 59.621
14 | 1.766 | 0.03249 | -0.004 | 54.367
14.5 | 1.791 | 0.03635 | -0.005 | 49.275
15 | 1.812 | 0.04075 | -0.005 | 44.458
15.5 | 1.829 | 0.04557 | -0.006 | 40.145
16 | 1.842 | 0.05053 | -0.006 | 36.462
16.5 | 1.852 | 0.05535 | -0.007 | 33.462
17 | 1.859 | 0.06017 | -0.007 | 30.888
17.5 | 1.861 | 0.06492 | -0.008 | 28.669
18 | 1.857 | 0.06993 | -0.008 | 26.549
18.5 | 1.847 | 0.07512 | -0.009 | 24.587
19 | 1.833 | 0.08041 | -0.009 | 22.793
19.5 | 1.813 | 0.08594 | -0.01 | 21.102
20 | 1.789 | 0.09173 | -0.01 | 19.502

## 78. Re 5M Mach 0.25 (2)
BIGFOIL.COM POLAR EXPORT
NACA45117
NACA45117 |  |  |  | Cl Max: | 1.7432 | at alpha= | 14.5 | deg
XFOIL ncrit=9 |  |  |  | L/D Max: | 158.693 | at alpha= | 8.5 | deg
Re: | 5000000 |  |  | Cd Min: | 0.16865 | at alpha= | -20 | deg
Mach: | 0.25 |  |  | Cl=0 at alpha= | -3.0277 | deg
|  |  |  | @ Cl=0.1, Cd= | 0.0073792
|  |  |  | @ Cl=0.4, Cd= | 0.0072027
|  |  |  | @ Cl=0.6, Cd= | 0.0072293
alpha (deg) | Cl | Cd | Cm | Cl/Cd
-20 | -0.6691 | 0.16865 | 0.0032 | -3.9674
-19.5 | -0.7008 | 0.15344 | -0.0063 | -4.5673
-18.5 | -1.4313 | 0.0364 | -0.0919 | -39.3214
-18 | -1.4561 | 0.0308 | -0.0873 | -47.276
-17.5 | -1.4578 | 0.02719 | -0.0816 | -53.6153
-17 | -1.4469 | 0.02448 | -0.0756 | -59.1054
-16.5 | -1.4253 | 0.02247 | -0.0698 | -63.4312
-16 | -1.3548 | 0.01976 | -0.0725 | -68.5628
-15.5 | -1.2161 | 0.0173 | -0.0874 | -70.2948
-15 | -1.1852 | 0.01641 | -0.0813 | -72.2243
-14.5 | -1.15 | 0.01561 | -0.0758 | -73.6707
-14 | -1.1103 | 0.01488 | -0.0709 | -74.6169
-13.5 | -1.0691 | 0.01422 | -0.0662 | -75.1828
-13 | -1.026 | 0.01354 | -0.0618 | -75.7755
-12.5 | -0.9805 | 0.0128 | -0.0579 | -76.6016
-12 | -0.9331 | 0.01225 | -0.0543 | -76.1714
-11.5 | -0.8847 | 0.01177 | -0.0508 | -75.1657
-11 | -0.8354 | 0.01136 | -0.0475 | -73.5387
-10.5 | -0.7851 | 0.01096 | -0.0445 | -71.6332
-10 | -0.7337 | 0.01047 | -0.0418 | -70.0764
-9.5 | -0.6818 | 0.0101 | -0.0392 | -67.505
-9 | -0.6307 | 0.00981 | -0.0364 | -64.2915
-8.5 | -0.579 | 0.00953 | -0.0339 | -60.7555
-8 | -0.5279 | 0.00922 | -0.0312 | -57.256
-7.5 | -0.4768 | 0.00899 | -0.0286 | -53.0367
-7 | -0.425 | 0.00879 | -0.0262 | -48.3504
-6.5 | -0.3725 | 0.00854 | -0.0241 | -43.6183
-6 | -0.3188 | 0.00835 | -0.0222 | -38.1796
-5.5 | -0.2661 | 0.00818 | -0.0202 | -32.5306
-5 | -0.2123 | 0.008 | -0.0184 | -26.5375
-4.5 | -0.1586 | 0.00786 | -0.0166 | -20.1781
-4 | -0.1054 | 0.00775 | -0.0148 | -13.6
-3.5 | -0.0511 | 0.00761 | -0.0133 | -6.7148
-3 | 0.003 | 0.00754 | -0.0118 | 0.39788
-2.5 | 0.0569 | 0.00745 | -0.0103 | 7.6376
-2 | 0.1117 | 0.00736 | -0.009 | 15.1766
-1.5 | 0.166 | 0.00733 | -0.0077 | 22.6467
-1 | 0.221 | 0.00728 | -0.0065 | 30.3571
-0.5 | 0.276 | 0.00723 | -0.0053 | 38.1743
0 | 0.3301 | 0.00724 | -0.0041 | 45.5939
0.5 | 0.3854 | 0.0072 | -0.0031 | 53.5278
1 | 0.4399 | 0.00721 | -0.002 | 61.0125
1.5 | 0.4941 | 0.00723 | -0.0008 | 68.3402
2 | 0.549 | 0.00721 | 0.0002 | 76.1442
2.5 | 0.6019 | 0.00723 | 0.0015 | 83.2503
3 | 0.6239 | 0.00627 | 0.009 | 99.5056
3.5 | 0.6428 | 0.0056 | 0.0176 | 114.7857
4 | 0.6837 | 0.00558 | 0.0216 | 122.5269
4.5 | 0.7328 | 0.00568 | 0.0238 | 129.0141
5 | 0.7867 | 0.00579 | 0.0249 | 135.8722
5.5 | 0.8414 | 0.00602 | 0.0257 | 139.7674
6 | 0.8963 | 0.00618 | 0.0266 | 145.0324
6.5 | 0.9639 | 0.00647 | 0.0246 | 148.9799
7 | 1.0209 | 0.00672 | 0.0248 | 151.9196
7.5 | 1.0932 | 0.00702 | 0.0217 | 155.7265
8 | 1.1636 | 0.00738 | 0.0189 | 157.6694
8.5 | 1.2267 | 0.00773 | 0.0177 | 158.6934
9 | 1.2822 | 0.00815 | 0.0181 | 157.3252
9.5 | 1.3292 | 0.00849 | 0.0202 | 156.5607
10 | 1.3873 | 0.00902 | 0.0197 | 153.8027
10.5 | 1.4437 | 0.00955 | 0.0195 | 151.1728
11 | 1.4979 | 0.01015 | 0.0196 | 147.5764
11.5 | 1.5427 | 0.01099 | 0.021 | 140.3731
12 | 1.5799 | 0.01191 | 0.0236 | 132.6532
12.5 | 1.6285 | 0.01306 | 0.0232 | 124.6937
13 | 1.6707 | 0.01466 | 0.0229 | 113.9632
13.5 | 1.7033 | 0.01694 | 0.023 | 100.549
14 | 1.7282 | 0.02004 | 0.0227 | 86.2375
14.5 | 1.7432 | 0.02408 | 0.0222 | 72.392
15 | 1.7335 | 0.02919 | 0.024 | 59.3868
15.5 | 1.6973 | 0.036 | 0.027 | 47.1472
16 | 1.6779 | 0.04197 | 0.0288 | 39.9786
16.5 | 1.6347 | 0.05037 | 0.0299 | 32.4538
17 | 1.6096 | 0.05743 | 0.0305 | 28.0272
17.5 | 1.5663 | 0.06663 | 0.0303 | 23.5074
18 | 1.5397 | 0.07449 | 0.0297 | 20.6699
18.5 | 1.5102 | 0.08297 | 0.0285 | 18.2018
19 | 1.4794 | 0.09197 | 0.0267 | 16.0857
19.5 | 1.4572 | 0.10013 | 0.0249 | 14.5531

## 79. Re 5M Mach 0.50 (1)
BIGFOIL.COM POLAR EXPORT
NACA45117
NACA45117 |  |  |  | Cl Max: | 1.662 | at alpha= | 12.5 | deg
JavaFoil+Calcfoil stall+Eppler ext transition |  |  |  | L/D Max: | 100.462 | at alpha= | 5 | deg
Re: | 5000000 |  |  | Cd Min: | 0.00804 | at alpha= | 3 | deg
Mach: | 0.5 |  |  | Cl=0 at alpha= | -2.1127 | deg
|  |  |  | @ Cl=0.1, Cd= | 0.00882
|  |  |  | @ Cl=0.4, Cd= | 0.0089654
|  |  |  | @ Cl=0.6, Cd= | 0.009562
alpha (deg) | Cl | Cd | Cm | Cl/Cd
-20 | -1.001 | 0.14727 | 0.009 | -6.798
-19.5 | -0.974 | 0.15597 | 0.009 | -6.246
-19 | -0.946 | 0.14974 | 0.009 | -6.316
-18.5 | -0.919 | 0.13601 | 0.009 | -6.755
-18 | -0.892 | 0.12665 | 0.009 | -7.041
-17.5 | -0.864 | 0.13927 | 0.009 | -6.202
-17 | -0.836 | 0.12436 | 0.009 | -6.724
-16.5 | -0.809 | 0.11445 | 0.009 | -7.07
-16 | -0.782 | 0.11422 | 0.009 | -6.849
-15.5 | -0.753 | 0.11196 | 0.009 | -6.726
-15 | -0.726 | 0.10223 | 0.009 | -7.101
-14.5 | -0.698 | 0.10353 | 0.009 | -6.744
-14 | -0.67 | 0.09813 | 0.008 | -6.824
-13.5 | -0.642 | 0.08955 | 0.009 | -7.173
-13 | -0.613 | 0.09829 | 0.008 | -6.24
-12.5 | -0.586 | 0.08491 | 0.008 | -6.899
-12 | -0.559 | 0.07746 | 0.008 | -7.22
-11.5 | -0.53 | 0.08057 | 0.008 | -6.572
-11 | -0.503 | 0.07191 | 0.008 | -6.997
-10.5 | -0.473 | 0.07428 | 0.008 | -6.373
-10 | -0.447 | 0.06557 | 0.008 | -6.817
-9.5 | -0.418 | 0.0666 | 0.008 | -6.27
-9 | -0.389 | 0.06473 | 0.007 | -6.017
-8.5 | -0.363 | 0.05691 | 0.008 | -6.38
-8 | -0.334 | 0.05782 | 0.008 | -5.779
-7.5 | -0.481 | 0.04768 | 0.008 | -10.089
-7 | -0.481 | 0.04168 | 0.009 | -11.542
-6.5 | -0.462 | 0.03472 | 0.01 | -13.313
-6 | -0.505 | 0.00934 | 0.013 | -54.103
-5.5 | -0.451 | 0.00956 | 0.013 | -47.216
-5 | -0.392 | 0.00997 | 0.013 | -39.318
-4.5 | -0.329 | 0.00969 | 0.012 | -33.93
-4 | -0.263 | 0.00948 | 0.012 | -27.722
-3.5 | -0.195 | 0.00931 | 0.012 | -20.948
-3 | -0.126 | 0.00949 | 0.012 | -13.24
-2.5 | -0.055 | 0.00928 | 0.011 | -5.933
-2 | 0.016 | 0.00918 | 0.011 | 1.773
-1.5 | 0.088 | 0.00883 | 0.011 | 9.991
-1 | 0.16 | 0.00877 | 0.01 | 18.302
-0.5 | 0.233 | 0.0085 | 0.01 | 27.364
0 | 0.304 | 0.0085 | 0.009 | 35.751
0.5 | 0.375 | 0.00874 | 0.009 | 42.915
1 | 0.446 | 0.00938 | 0.009 | 47.526
1.5 | 0.516 | 0.00945 | 0.008 | 54.647
2 | 0.586 | 0.00954 | 0.008 | 61.472
2.5 | 0.656 | 0.00965 | 0.007 | 67.919
3 | 0.724 | 0.00804 | 0.007 | 90.073
3.5 | 0.791 | 0.00836 | 0.006 | 94.616
4 | 0.857 | 0.00876 | 0.006 | 97.886
4.5 | 0.922 | 0.00924 | 0.005 | 99.826
5 | 0.985 | 0.00981 | 0.005 | 100.462
5.5 | 1.047 | 0.0105 | 0.004 | 99.682
6 | 1.107 | 0.01128 | 0.004 | 98.089
6.5 | 1.165 | 0.01227 | 0.003 | 94.891
7 | 1.221 | 0.0135 | 0.003 | 90.464
7.5 | 1.276 | 0.01484 | 0.002 | 85.978
8 | 1.329 | 0.01631 | 0.002 | 81.509
8.5 | 1.38 | 0.01811 | 0.001 | 76.218
9 | 1.429 | 0.02008 | 0.001 | 71.193
9.5 | 1.476 | 0.02235 | 0 | 66.056
10 | 1.52 | 0.02503 | 0 | 60.754
10.5 | 1.562 | 0.02802 | -0.001 | 55.726
11 | 1.599 | 0.03158 | -0.002 | 50.636
11.5 | 1.631 | 0.03561 | -0.002 | 45.799
12 | 1.653 | 0.04044 | -0.003 | 40.891
12.5 | 1.662 | 0.0466 | -0.003 | 35.658
13 | 1.65 | 0.05418 | -0.004 | 30.462
13.5 | 1.609 | 0.06478 | -0.004 | 24.835
14 | 1.505 | 0.07868 | -0.005 | 19.125
14.5 | 1.016 | 0.09859 | -0.005 | 10.303
15 | 1.044 | 0.10317 | -0.006 | 10.115
15.5 | 1.07 | 0.10905 | -0.006 | 9.815
16 | 1.099 | 0.11151 | -0.007 | 9.851
16.5 | 1.127 | 0.11145 | -0.007 | 10.115
17 | 1.153 | 0.11907 | -0.008 | 9.681
17.5 | 1.176 | 0.11846 | -0.008 | 9.924

## 80. Re 5M Mach 0.50 (2)
BIGFOIL.COM POLAR EXPORT
NACA45117
NACA45117 |  |  |  | Cl Max: | 1.6188 | at alpha= | 11.5 | deg
XFOIL ncrit=9 |  |  |  | L/D Max: | 140.024 | at alpha= | 7 | deg
Re: | 5000000 |  |  | Cd Min: | 0.106 | at alpha= | 16.5 | deg
Mach: | 0.5 |  |  | Cl=0 at alpha= | -3.3959 | deg
|  |  |  | @ Cl=0.1, Cd= | 0.0078551
|  |  |  | @ Cl=0.4, Cd= | 0.0076868
|  |  |  | @ Cl=0.6, Cd= | 0.0077868
alpha (deg) | Cl | Cd | Cm | Cl/Cd
-13.5 | -0.2264 | 0.10463 | -0.0756 | -2.1638
-13 | -0.2619 | 0.09178 | -0.0833 | -2.8536
-12.5 | -0.2941 | 0.0804 | -0.0904 | -3.658
-11.5 | -0.3455 | 0.06103 | -0.1028 | -5.6612
-11 | -0.3864 | 0.05075 | -0.1108 | -7.6138
-10.5 | -0.4335 | 0.04392 | -0.1092 | -9.8702
-10 | -0.4913 | 0.03812 | -0.1007 | -12.8882
-9.5 | -0.5496 | 0.03324 | -0.0869 | -16.5343
-9 | -0.6117 | 0.02596 | -0.0732 | -23.5632
-8.5 | -0.6466 | 0.01732 | -0.0622 | -37.3326
-8 | -0.6074 | 0.01311 | -0.0562 | -46.331
-7.5 | -0.5305 | 0.01118 | -0.054 | -47.4508
-7 | -0.4541 | 0.0102 | -0.0516 | -44.5196
-6.5 | -0.3845 | 0.00964 | -0.0482 | -39.8859
-6 | -0.3172 | 0.0092 | -0.0449 | -34.4783
-5.5 | -0.2528 | 0.00885 | -0.0414 | -28.565
-5 | -0.1899 | 0.00858 | -0.0378 | -22.1329
-4.5 | -0.1284 | 0.00834 | -0.0343 | -15.3957
-4 | -0.0698 | 0.00819 | -0.0306 | -8.5226
-3.5 | -0.0118 | 0.00803 | -0.0268 | -1.4695
-3 | 0.0449 | 0.00794 | -0.023 | 5.6549
-2.5 | 0.1033 | 0.00785 | -0.0197 | 13.1592
-2 | 0.164 | 0.00775 | -0.017 | 21.1613
-1.5 | 0.224 | 0.00772 | -0.0143 | 29.0155
-1 | 0.2843 | 0.00769 | -0.0117 | 36.9701
-0.5 | 0.3452 | 0.00765 | -0.0094 | 45.1242
0 | 0.4048 | 0.00769 | -0.0069 | 52.6398
0.5 | 0.4662 | 0.00768 | -0.0047 | 60.7031
1 | 0.5265 | 0.00771 | -0.0024 | 68.2879
1.5 | 0.5862 | 0.00778 | 0 | 75.347
2 | 0.6474 | 0.00781 | 0.0021 | 82.8937
2.5 | 0.7055 | 0.00791 | 0.0048 | 89.1909
3 | 0.7631 | 0.00793 | 0.0077 | 96.2295
3.5 | 0.7559 | 0.00659 | 0.0229 | 114.7041
4 | 0.7767 | 0.00639 | 0.0332 | 121.5493
4.5 | 0.8182 | 0.00647 | 0.0395 | 126.4606
5 | 0.8718 | 0.00667 | 0.0433 | 130.7046
5.5 | 0.941 | 0.00708 | 0.0437 | 132.9096
6 | 1.0272 | 0.00743 | 0.0411 | 138.2503
6.5 | 1.1065 | 0.00799 | 0.0396 | 138.4856
7 | 1.186 | 0.00847 | 0.0384 | 140.0236
7.5 | 1.2523 | 0.00917 | 0.0394 | 136.5649
8 | 1.3082 | 0.00987 | 0.0423 | 132.5431
8.5 | 1.3737 | 0.01087 | 0.0428 | 126.3753
9 | 1.4393 | 0.01206 | 0.0431 | 119.3449
9.5 | 1.4951 | 0.01385 | 0.0436 | 107.9495
10 | 1.5443 | 0.01594 | 0.0448 | 96.8821
10.5 | 1.5726 | 0.01909 | 0.047 | 82.3782
11 | 1.6087 | 0.02285 | 0.0463 | 70.4026
11.5 | 1.6188 | 0.0282 | 0.046 | 57.4043
12 | 1.6171 | 0.03421 | 0.0458 | 47.2698
12.5 | 1.5827 | 0.04222 | 0.0457 | 37.487
13 | 1.5668 | 0.04927 | 0.0452 | 31.8003
13.5 | 1.5307 | 0.05797 | 0.0439 | 26.405
14 | 1.5063 | 0.06613 | 0.0423 | 22.7779
14.5 | 1.4762 | 0.07375 | 0.0426 | 20.0163
15 | 1.4416 | 0.08205 | 0.0421 | 17.5698
15.5 | 1.4191 | 0.0897 | 0.0415 | 15.8205
16 | 1.3976 | 0.0975 | 0.0403 | 14.3344
16.5 | 1.3718 | 0.106 | 0.0385 | 12.9415

## 81. Re 6M Mach 0.00 (1)
BIGFOIL.COM POLAR EXPORT
NACA45117
NACA45117 |  |  |  | Cl Max: | 1.943 | at alpha= | 19.5 | deg
JavaFoil+Calcfoil stall+Eppler ext transition |  |  |  | L/D Max: | 127.848 | at alpha= | 7 | deg
Re: | 6000000 |  |  | Cd Min: | 0.00651 | at alpha= | 4 | deg
Mach: | 0 |  |  | Cl=0 at alpha= | -2.1129 | deg
|  |  |  | @ Cl=0.1, Cd= | 0.009389
|  |  |  | @ Cl=0.4, Cd= | 0.0091808
|  |  |  | @ Cl=0.6, Cd= | 0.0067151
alpha (deg) | Cl | Cd | Cm | Cl/Cd
-20 | -0.974 | 0.14676 | 0.008 | -6.634
-19.5 | -0.981 | 0.13986 | 0.008 | -7.013
-19 | -0.986 | 0.13352 | 0.008 | -7.387
-18.5 | -0.99 | 0.12712 | 0.008 | -7.792
-18 | -0.993 | 0.1207 | 0.008 | -8.229
-17.5 | -0.994 | 0.11458 | 0.008 | -8.675
-17 | -0.993 | 0.10855 | 0.009 | -9.149
-16.5 | -0.989 | 0.10305 | 0.009 | -9.597
-16 | -0.983 | 0.09727 | 0.009 | -10.104
-15.5 | -0.975 | 0.09177 | 0.009 | -10.622
-15 | -0.965 | 0.08622 | 0.009 | -11.189
-14.5 | -0.953 | 0.08103 | 0.009 | -11.755
-14 | -0.938 | 0.07578 | 0.009 | -12.385
-13.5 | -0.923 | 0.0701 | 0.009 | -13.167
-13 | -0.905 | 0.06471 | 0.009 | -13.992
-12.5 | -0.886 | 0.05915 | 0.01 | -14.986
-12 | -0.871 | 0.0511 | 0.01 | -17.042
-11.5 | -0.984 | 0.01285 | 0.013 | -76.58
-11 | -0.951 | 0.01216 | 0.013 | -78.212
-10.5 | -0.914 | 0.01172 | 0.013 | -78.019
-10 | -0.874 | 0.00997 | 0.013 | -87.68
-9.5 | -0.83 | 0.01031 | 0.013 | -80.477
-9 | -0.784 | 0.01002 | 0.013 | -78.214
-8.5 | -0.736 | 0.01044 | 0.012 | -70.469
-8 | -0.686 | 0.01021 | 0.012 | -67.161
-7.5 | -0.634 | 0.00992 | 0.012 | -63.902
-7 | -0.58 | 0.01046 | 0.012 | -55.471
-6.5 | -0.525 | 0.0102 | 0.012 | -51.468
-6 | -0.469 | 0.00965 | 0.011 | -48.586
-5.5 | -0.411 | 0.00946 | 0.011 | -43.426
-5 | -0.352 | 0.0093 | 0.011 | -37.88
-4.5 | -0.293 | 0.0098 | 0.011 | -29.88
-4 | -0.232 | 0.00972 | 0.011 | -23.913
-3.5 | -0.172 | 0.00957 | 0.01 | -17.92
-3 | -0.11 | 0.00946 | 0.01 | -11.634
-2.5 | -0.048 | 0.0094 | 0.01 | -5.117
-2 | 0.014 | 0.0092 | 0.009 | 1.542
-1.5 | 0.077 | 0.00917 | 0.009 | 8.365
-1 | 0.14 | 0.00977 | 0.009 | 14.275
-0.5 | 0.202 | 0.00927 | 0.008 | 21.796
0 | 0.265 | 0.00922 | 0.008 | 28.705
0.5 | 0.327 | 0.00922 | 0.008 | 35.453
1 | 0.389 | 0.00925 | 0.007 | 42.043
1.5 | 0.451 | 0.00886 | 0.007 | 50.89
2 | 0.513 | 0.00886 | 0.007 | 57.871
2.5 | 0.575 | 0.00667 | 0.006 | 86.184
3 | 0.636 | 0.00678 | 0.006 | 93.792
3.5 | 0.697 | 0.00663 | 0.006 | 105.22
4 | 0.758 | 0.00651 | 0.005 | 116.471
4.5 | 0.818 | 0.00731 | 0.005 | 111.899
5 | 0.878 | 0.00753 | 0.004 | 116.63
5.5 | 0.938 | 0.00776 | 0.004 | 120.844
6 | 0.996 | 0.00804 | 0.003 | 123.991
6.5 | 1.054 | 0.00833 | 0.003 | 126.625
7 | 1.111 | 0.00869 | 0.002 | 127.848
7.5 | 1.167 | 0.00925 | 0.002 | 126.162
8 | 1.221 | 0.00971 | 0.002 | 125.812
8.5 | 1.275 | 0.01024 | 0.001 | 124.55
9 | 1.327 | 0.01088 | 0.001 | 121.923
9.5 | 1.377 | 0.01162 | 0 | 118.554
10 | 1.427 | 0.01251 | 0 | 114.018
10.5 | 1.475 | 0.01354 | -0.001 | 108.942
11 | 1.521 | 0.01484 | -0.001 | 102.494
11.5 | 1.566 | 0.01626 | -0.002 | 96.308
12 | 1.609 | 0.018 | -0.002 | 89.367
12.5 | 1.649 | 0.01977 | -0.003 | 83.408
13 | 1.687 | 0.02184 | -0.003 | 77.249
13.5 | 1.722 | 0.02421 | -0.004 | 71.118
14 | 1.755 | 0.02694 | -0.004 | 65.133
14.5 | 1.784 | 0.03009 | -0.005 | 59.297
15 | 1.811 | 0.03363 | -0.005 | 53.855
15.5 | 1.836 | 0.03749 | -0.006 | 48.982
16 | 1.858 | 0.04136 | -0.006 | 44.933
16.5 | 1.878 | 0.04527 | -0.007 | 41.496
17 | 1.897 | 0.04919 | -0.007 | 38.558
17.5 | 1.913 | 0.05312 | -0.008 | 36.004
18 | 1.924 | 0.05715 | -0.008 | 33.668
18.5 | 1.933 | 0.06119 | -0.009 | 31.596
19 | 1.939 | 0.06534 | -0.009 | 29.68
19.5 | 1.943 | 0.06972 | -0.01 | 27.865
20 | 1.943 | 0.07414 | -0.01 | 26.211

## 82. Re 6M Mach 0.00 (2)
BIGFOIL.COM POLAR EXPORT
NACA45117
NACA45117 |  |  |  | Cl Max: | 1.7458 | at alpha= | 15.5 | deg
XFOIL ncrit=9 |  |  |  | L/D Max: | 169.026 | at alpha= | 9.5 | deg
Re: | 6000000 |  |  | Cd Min: | 0.08466 | at alpha= | 20 | deg
Mach: | 0 |  |  | Cl=0 at alpha= | -2.9259 | deg
|  |  |  | @ Cl=0.1, Cd= | 0.0070392
|  |  |  | @ Cl=0.4, Cd= | 0.00688
|  |  |  | @ Cl=0.6, Cd= | 0.0067279
alpha (deg) | Cl | Cd | Cm | Cl/Cd
-20 | -1.6515 | 0.02151 | -0.0623 | -76.7782
-19.5 | -1.6234 | 0.02036 | -0.0586 | -79.7348
-19 | -1.593 | 0.01934 | -0.0551 | -82.3681
-18.5 | -1.5601 | 0.01843 | -0.0516 | -84.65
-18 | -1.5253 | 0.01764 | -0.0483 | -86.4683
-17.5 | -1.4916 | 0.0167 | -0.0447 | -89.3174
-17 | -1.4562 | 0.01581 | -0.0412 | -92.1063
-16.5 | -1.3831 | 0.01481 | -0.0451 | -93.3896
-16 | -1.2204 | 0.01371 | -0.0674 | -89.0153
-15.5 | -1.1898 | 0.01341 | -0.0625 | -88.7248
-15 | -1.1521 | 0.01303 | -0.0588 | -88.419
-14.5 | -1.1131 | 0.01268 | -0.0554 | -87.7839
-14 | -1.0735 | 0.01221 | -0.052 | -87.9197
-13.5 | -1.0316 | 0.01175 | -0.049 | -87.7957
-13 | -0.9889 | 0.01136 | -0.0462 | -87.0511
-12.5 | -0.9452 | 0.01101 | -0.0434 | -85.8492
-12 | -0.901 | 0.01071 | -0.0407 | -84.127
-11.5 | -0.8557 | 0.01043 | -0.0381 | -82.0422
-11 | -0.8092 | 0.01008 | -0.0358 | -80.2778
-10.5 | -0.7627 | 0.00975 | -0.0335 | -78.2256
-10 | -0.7165 | 0.00951 | -0.031 | -75.3417
-9.5 | -0.6698 | 0.0093 | -0.0286 | -72.0215
-9 | -0.623 | 0.00911 | -0.0262 | -68.3864
-8.5 | -0.5739 | 0.00883 | -0.0244 | -64.9943
-8 | -0.5241 | 0.00863 | -0.0226 | -60.73
-7.5 | -0.4731 | 0.00844 | -0.0211 | -56.0545
-7 | -0.4228 | 0.00824 | -0.0194 | -51.3107
-6.5 | -0.3719 | 0.00806 | -0.0179 | -46.1414
-6 | -0.3201 | 0.00791 | -0.0165 | -40.4678
-5.5 | -0.2693 | 0.00775 | -0.015 | -34.7484
-5 | -0.2169 | 0.00762 | -0.0137 | -28.4646
-4.5 | -0.1652 | 0.00749 | -0.0124 | -22.0561
-4 | -0.1131 | 0.0074 | -0.0111 | -15.2838
-3.5 | -0.0604 | 0.00727 | -0.01 | -8.3081
-3 | -0.0078 | 0.00721 | -0.0089 | -1.0818
-2.5 | 0.0448 | 0.00712 | -0.0078 | 6.2921
-2 | 0.098 | 0.00704 | -0.0068 | 13.9205
-1.5 | 0.1509 | 0.00702 | -0.0058 | 21.4957
-1 | 0.2044 | 0.00696 | -0.0049 | 29.3678
-0.5 | 0.2579 | 0.00692 | -0.0041 | 37.2688
0 | 0.3107 | 0.00693 | -0.0032 | 44.8341
0.5 | 0.3644 | 0.00688 | -0.0024 | 52.9651
1 | 0.4176 | 0.00688 | -0.0016 | 60.6977
1.5 | 0.4702 | 0.0069 | -0.0007 | 68.1449
2 | 0.5237 | 0.00687 | 0 | 76.23
2.5 | 0.5753 | 0.00689 | 0.001 | 83.4978
3 | 0.6195 | 0.0066 | 0.0034 | 93.8636
3.5 | 0.6256 | 0.00537 | 0.0139 | 116.4991
4 | 0.6633 | 0.00527 | 0.018 | 125.8634
4.5 | 0.71 | 0.00533 | 0.0201 | 133.2083
5 | 0.7599 | 0.00541 | 0.0214 | 140.4621
5.5 | 0.8096 | 0.00559 | 0.0226 | 144.8301
6 | 0.8649 | 0.00572 | 0.0226 | 151.2063
6.5 | 0.9229 | 0.00594 | 0.0219 | 155.3704
7 | 0.9755 | 0.00615 | 0.0223 | 158.6179
7.5 | 1.0339 | 0.00635 | 0.0214 | 162.8189
8 | 1.1007 | 0.00668 | 0.0184 | 164.7754
8.5 | 1.1692 | 0.00694 | 0.0151 | 168.4726
9 | 1.2299 | 0.00731 | 0.0133 | 168.249
9.5 | 1.2846 | 0.0076 | 0.0129 | 169.0263
10 | 1.3293 | 0.00801 | 0.0144 | 165.9551
10.5 | 1.3854 | 0.00843 | 0.0134 | 164.3416
11 | 1.4376 | 0.00888 | 0.0131 | 161.8919
11.5 | 1.486 | 0.00947 | 0.0133 | 156.9166
12 | 1.5292 | 0.01017 | 0.0142 | 150.3638
12.5 | 1.5605 | 0.01088 | 0.0175 | 143.4283
13 | 1.606 | 0.01182 | 0.017 | 135.8714
13.5 | 1.6491 | 0.01289 | 0.0167 | 127.9364
14 | 1.6851 | 0.01435 | 0.0167 | 117.4286
14.5 | 1.7171 | 0.01619 | 0.0167 | 106.0593
15 | 1.7309 | 0.01953 | 0.017 | 88.6278
15.5 | 1.7458 | 0.02323 | 0.0164 | 75.1528
16 | 1.7376 | 0.02747 | 0.0191 | 63.2545
16.5 | 1.7266 | 0.0322 | 0.0213 | 53.6211
17 | 1.6987 | 0.03875 | 0.0232 | 43.8374
17.5 | 1.6656 | 0.04623 | 0.0244 | 36.0286
18 | 1.6505 | 0.05232 | 0.0248 | 31.5463
18.5 | 1.6175 | 0.06057 | 0.0247 | 26.7046
19 | 1.5876 | 0.06884 | 0.024 | 23.0622
19.5 | 1.5599 | 0.07714 | 0.0229 | 20.2217
20 | 1.5402 | 0.08466 | 0.0216 | 18.1928

## 83. Re 6M Mach 0.10 (1)
BIGFOIL.COM POLAR EXPORT
NACA45117
NACA45117 |  |  |  | Cl Max: | 1.929 | at alpha= | 19.5 | deg
JavaFoil+Calcfoil stall+Eppler ext transition |  |  |  | L/D Max: | 127.206 | at alpha= | 7 | deg
Re: | 6000000 |  |  | Cd Min: | 0.00654 | at alpha= | 4 | deg
Mach: | 0.1 |  |  | Cl=0 at alpha= | -2.1129 | deg
|  |  |  | @ Cl=0.1, Cd= | 0.0094362
|  |  |  | @ Cl=0.4, Cd= | 0.0088942
|  |  |  | @ Cl=0.6, Cd= | 0.0067419
alpha (deg) | Cl | Cd | Cm | Cl/Cd
-16.5 | -0.967 | 0.10498 | 0.009 | -9.215
-16 | -0.964 | 0.09905 | 0.009 | -9.731
-15.5 | -0.958 | 0.09356 | 0.009 | -10.238
-15 | -0.95 | 0.08794 | 0.009 | -10.802
-14.5 | -0.94 | 0.08271 | 0.009 | -11.361
-14 | -0.927 | 0.07744 | 0.009 | -11.975
-13.5 | -0.913 | 0.07191 | 0.009 | -12.7
-13 | -0.897 | 0.06666 | 0.009 | -13.453
-12.5 | -0.878 | 0.06143 | 0.009 | -14.299
-12 | -0.86 | 0.05493 | 0.01 | -15.661
-11.5 | -0.978 | 0.0133 | 0.013 | -73.535
-11 | -0.949 | 0.01242 | 0.013 | -76.396
-10.5 | -0.913 | 0.01186 | 0.013 | -77.031
-10 | -0.874 | 0.01006 | 0.013 | -86.904
-9.5 | -0.831 | 0.01041 | 0.013 | -79.824
-9 | -0.785 | 0.01014 | 0.013 | -77.44
-8.5 | -0.737 | 0.01048 | 0.012 | -70.325
-8 | -0.687 | 0.01026 | 0.012 | -66.973
-7.5 | -0.636 | 0.01 | 0.012 | -63.57
-7 | -0.582 | 0.01056 | 0.012 | -55.128
-6.5 | -0.527 | 0.0103 | 0.012 | -51.15
-6 | -0.471 | 0.00972 | 0.012 | -48.4
-5.5 | -0.413 | 0.0095 | 0.011 | -43.443
-5 | -0.354 | 0.00939 | 0.011 | -37.696
-4.5 | -0.294 | 0.00989 | 0.011 | -29.736
-4 | -0.234 | 0.00977 | 0.011 | -23.914
-3.5 | -0.172 | 0.00962 | 0.01 | -17.907
-3 | -0.111 | 0.00949 | 0.01 | -11.644
-2.5 | -0.048 | 0.00939 | 0.01 | -5.148
-2 | 0.014 | 0.00932 | 0.009 | 1.53
-1.5 | 0.077 | 0.00925 | 0.009 | 8.342
-1 | 0.14 | 0.00976 | 0.009 | 14.363
-0.5 | 0.203 | 0.00932 | 0.009 | 21.799
0 | 0.266 | 0.0093 | 0.008 | 28.59
0.5 | 0.328 | 0.00925 | 0.008 | 35.524
1 | 0.391 | 0.0089 | 0.008 | 43.925
1.5 | 0.453 | 0.00886 | 0.007 | 51.18
2 | 0.515 | 0.00889 | 0.007 | 57.987
2.5 | 0.577 | 0.00669 | 0.006 | 86.312
3 | 0.639 | 0.00683 | 0.006 | 93.611
3.5 | 0.7 | 0.00665 | 0.006 | 105.267
4 | 0.762 | 0.00654 | 0.005 | 116.481
4.5 | 0.822 | 0.00736 | 0.005 | 111.753
5 | 0.882 | 0.00757 | 0.004 | 116.513
5.5 | 0.942 | 0.00781 | 0.004 | 120.514
6 | 1.001 | 0.0081 | 0.003 | 123.559
6.5 | 1.059 | 0.0084 | 0.003 | 126.061
7 | 1.116 | 0.00877 | 0.002 | 127.206
7.5 | 1.171 | 0.00935 | 0.002 | 125.311
8 | 1.226 | 0.00983 | 0.002 | 124.757
8.5 | 1.279 | 0.01038 | 0.001 | 123.263
9 | 1.331 | 0.01105 | 0.001 | 120.458
9.5 | 1.382 | 0.01182 | 0 | 116.905
10 | 1.431 | 0.01274 | 0 | 112.326
10.5 | 1.479 | 0.01385 | -0.001 | 106.804
11 | 1.526 | 0.01518 | -0.001 | 100.493
11.5 | 1.57 | 0.01679 | -0.002 | 93.517
12 | 1.613 | 0.01845 | -0.002 | 87.431
12.5 | 1.653 | 0.02028 | -0.003 | 81.493
13 | 1.69 | 0.02239 | -0.003 | 75.485
13.5 | 1.725 | 0.02486 | -0.004 | 69.385
14 | 1.757 | 0.02771 | -0.004 | 63.414
14.5 | 1.786 | 0.03097 | -0.005 | 57.67
15 | 1.812 | 0.03463 | -0.005 | 52.33
15.5 | 1.837 | 0.03855 | -0.006 | 47.646
16 | 1.858 | 0.04255 | -0.006 | 43.652
16.5 | 1.876 | 0.04659 | -0.007 | 40.278
17 | 1.893 | 0.05056 | -0.007 | 37.449
17.5 | 1.908 | 0.05458 | -0.008 | 34.952
18 | 1.918 | 0.05868 | -0.008 | 32.677
18.5 | 1.925 | 0.06279 | -0.009 | 30.652
19 | 1.928 | 0.0672 | -0.009 | 28.693
19.5 | 1.929 | 0.0716 | -0.01 | 26.945
20 | 1.927 | 0.07622 | -0.01 | 25.281

## 84. Re 6M Mach 0.10 (2)
BIGFOIL.COM POLAR EXPORT
NACA45117
NACA45117 |  |  |  | Cl Max: | 1.7445 | at alpha= | 15.5 | deg
XFOIL ncrit=9 |  |  |  | L/D Max: | 168.274 | at alpha= | 9 | deg
Re: | 6000000 |  |  | Cd Min: | 0.08888 | at alpha= | 20 | deg
Mach: | 0.1 |  |  | Cl=0 at alpha= | -2.9368 | deg
|  |  |  | @ Cl=0.1, Cd= | 0.0070598
|  |  |  | @ Cl=0.4, Cd= | 0.0069
|  |  |  | @ Cl=0.6, Cd= | 0.006813
alpha (deg) | Cl | Cd | Cm | Cl/Cd
-20 | -1.6538 | 0.02292 | -0.0684 | -72.1553
-19.5 | -1.6284 | 0.02153 | -0.0644 | -75.634
-19 | -1.5998 | 0.02033 | -0.0605 | -78.6916
-18.5 | -1.5687 | 0.01926 | -0.0566 | -81.4486
-18 | -1.5351 | 0.01834 | -0.0529 | -83.7023
-17.5 | -1.4993 | 0.01751 | -0.0493 | -85.6254
-17 | -1.4645 | 0.01656 | -0.0455 | -88.436
-16.5 | -1.4182 | 0.01554 | -0.0437 | -91.2613
-16 | -1.2293 | 0.01409 | -0.0707 | -87.2463
-15.5 | -1.1981 | 0.01373 | -0.0656 | -87.2615
-15 | -1.1607 | 0.0133 | -0.0617 | -87.2707
-14.5 | -1.1212 | 0.01292 | -0.058 | -86.7802
-14 | -1.0808 | 0.01253 | -0.0545 | -86.257
-13.5 | -1.0388 | 0.012 | -0.0513 | -86.5667
-13 | -0.9958 | 0.01156 | -0.0483 | -86.1419
-12.5 | -0.9515 | 0.01117 | -0.0454 | -85.1835
-12 | -0.9067 | 0.01084 | -0.0425 | -83.6439
-11.5 | -0.861 | 0.01053 | -0.0398 | -81.7664
-11 | -0.8139 | 0.01022 | -0.0374 | -79.638
-10.5 | -0.7665 | 0.00985 | -0.035 | -77.8173
-10 | -0.7195 | 0.00958 | -0.0326 | -75.1044
-9.5 | -0.6721 | 0.00935 | -0.0301 | -71.8824
-9 | -0.6251 | 0.00917 | -0.0276 | -68.1679
-8.5 | -0.5761 | 0.00889 | -0.0255 | -64.8031
-8 | -0.5262 | 0.00867 | -0.0236 | -60.692
-7.5 | -0.4748 | 0.00847 | -0.022 | -56.0567
-7 | -0.424 | 0.00828 | -0.0203 | -51.2077
-6.5 | -0.3727 | 0.00808 | -0.0187 | -46.1262
-6 | -0.3208 | 0.00793 | -0.0172 | -40.454
-5.5 | -0.2695 | 0.00778 | -0.0156 | -34.6401
-5 | -0.2169 | 0.00763 | -0.0143 | -28.4273
-4.5 | -0.1649 | 0.00751 | -0.0129 | -21.9574
-4 | -0.1125 | 0.00741 | -0.0116 | -15.1822
-3.5 | -0.0595 | 0.00729 | -0.0104 | -8.1619
-3 | -0.0067 | 0.00723 | -0.0092 | -0.92669
-2.5 | 0.0463 | 0.00713 | -0.0081 | 6.4937
-2 | 0.0997 | 0.00706 | -0.0071 | 14.1218
-1.5 | 0.1528 | 0.00703 | -0.006 | 21.7354
-1 | 0.2067 | 0.00697 | -0.0051 | 29.6557
-0.5 | 0.2603 | 0.00694 | -0.0042 | 37.5072
0 | 0.3134 | 0.00694 | -0.0033 | 45.1585
0.5 | 0.3676 | 0.0069 | -0.0025 | 53.2754
1 | 0.4208 | 0.0069 | -0.0016 | 60.9855
1.5 | 0.4739 | 0.00691 | -0.0008 | 68.5818
2 | 0.5276 | 0.0069 | 0 | 76.4638
2.5 | 0.5794 | 0.00691 | 0.001 | 83.8495
3 | 0.6261 | 0.00669 | 0.0031 | 93.5874
3.5 | 0.6302 | 0.0054 | 0.0141 | 116.7037
4 | 0.6674 | 0.00531 | 0.0183 | 125.6874
4.5 | 0.7144 | 0.00535 | 0.0204 | 133.5327
5 | 0.7643 | 0.00544 | 0.0219 | 140.4963
5.5 | 0.8141 | 0.00562 | 0.0232 | 144.8577
6 | 0.87 | 0.00575 | 0.0232 | 151.3043
6.5 | 0.9284 | 0.00598 | 0.0225 | 155.2508
7 | 0.9815 | 0.00619 | 0.0229 | 158.5622
7.5 | 1.041 | 0.00641 | 0.0219 | 162.4025
8 | 1.109 | 0.00673 | 0.0188 | 164.7845
8.5 | 1.1776 | 0.00701 | 0.0156 | 167.9886
9 | 1.2385 | 0.00736 | 0.0139 | 168.2745
9.5 | 1.2927 | 0.00769 | 0.0137 | 168.1014
10 | 1.3372 | 0.00809 | 0.0155 | 165.2905
10.5 | 1.3936 | 0.00855 | 0.0145 | 162.9942
11 | 1.4463 | 0.009 | 0.0142 | 160.7
11.5 | 1.4952 | 0.0096 | 0.0145 | 155.75
12 | 1.5376 | 0.01033 | 0.0157 | 148.848
12.5 | 1.5701 | 0.01111 | 0.0187 | 141.3231
13 | 1.6151 | 0.01213 | 0.0183 | 133.1492
13.5 | 1.6572 | 0.01331 | 0.018 | 124.5079
14 | 1.692 | 0.01493 | 0.0181 | 113.3289
14.5 | 1.7227 | 0.01698 | 0.0181 | 101.4547
15 | 1.7342 | 0.02068 | 0.0182 | 83.8588
15.5 | 1.7445 | 0.02477 | 0.0178 | 70.4279
16 | 1.7315 | 0.02941 | 0.0207 | 58.8745
16.5 | 1.718 | 0.03449 | 0.0228 | 49.8115
17 | 1.6878 | 0.04141 | 0.0245 | 40.7583
17.5 | 1.6499 | 0.04947 | 0.0255 | 33.3515
18 | 1.634 | 0.05575 | 0.0258 | 29.3094
18.5 | 1.5987 | 0.06439 | 0.0254 | 24.8284
19 | 1.5729 | 0.07224 | 0.0246 | 21.7733
19.5 | 1.5417 | 0.08103 | 0.0233 | 19.0263
20 | 1.5205 | 0.08888 | 0.0218 | 17.1073

## 85. Re 6M Mach 0.25 (1)
BIGFOIL.COM POLAR EXPORT
NACA45117
NACA45117 |  |  |  | Cl Max: | 1.863 | at alpha= | 17.5 | deg
JavaFoil+Calcfoil stall+Eppler ext transition |  |  |  | L/D Max: | 122.43 | at alpha= | 7 | deg
Re: | 6000000 |  |  | Cd Min: | 0.00632 | at alpha= | 2.5 | deg
Mach: | 0.25 |  |  | Cl=0 at alpha= | -2.1154 | deg
|  |  |  | @ Cl=0.1, Cd= | 0.0089835
|  |  |  | @ Cl=0.4, Cd= | 0.0091294
|  |  |  | @ Cl=0.6, Cd= | 0.0063688
alpha (deg) | Cl | Cd | Cm | Cl/Cd
-15 | -0.829 | 0.0983 | 0.008 | -8.434
-14.5 | -0.836 | 0.0921 | 0.009 | -9.079
-14 | -0.839 | 0.08638 | 0.009 | -9.717
-13.5 | -0.839 | 0.08085 | 0.009 | -10.372
-13 | -0.834 | 0.07553 | 0.009 | -11.04
-12.5 | -0.826 | 0.06995 | 0.009 | -11.808
-12 | -0.814 | 0.06486 | 0.009 | -12.549
-11.5 | -0.799 | 0.05983 | 0.009 | -13.351
-11 | -0.781 | 0.05438 | 0.009 | -14.363
-10.5 | -0.762 | 0.04805 | 0.01 | -15.864
-10 | -0.866 | 0.01234 | 0.013 | -70.163
-9.5 | -0.829 | 0.01169 | 0.013 | -70.973
-9 | -0.788 | 0.00996 | 0.013 | -79.138
-8.5 | -0.743 | 0.01027 | 0.013 | -72.381
-8 | -0.695 | 0.00961 | 0.013 | -72.341
-7.5 | -0.645 | 0.00999 | 0.012 | -64.523
-7 | -0.592 | 0.00971 | 0.012 | -60.968
-6.5 | -0.537 | 0.00949 | 0.012 | -56.553
-6 | -0.48 | 0.00998 | 0.012 | -48.107
-5.5 | -0.422 | 0.00981 | 0.012 | -42.973
-5 | -0.362 | 0.00958 | 0.011 | -37.784
-4.5 | -0.301 | 0.00941 | 0.011 | -32.014
-4 | -0.239 | 0.00927 | 0.011 | -25.819
-3.5 | -0.177 | 0.00984 | 0.011 | -17.966
-3 | -0.113 | 0.00968 | 0.01 | -11.718
-2.5 | -0.05 | 0.00963 | 0.01 | -5.15
-2 | 0.015 | 0.00911 | 0.01 | 1.607
-1.5 | 0.079 | 0.00899 | 0.009 | 8.806
-1 | 0.144 | 0.00897 | 0.009 | 16.056
-0.5 | 0.209 | 0.00951 | 0.009 | 21.932
0 | 0.273 | 0.00953 | 0.008 | 28.658
0.5 | 0.337 | 0.00909 | 0.008 | 37.091
1 | 0.401 | 0.00913 | 0.008 | 43.973
1.5 | 0.465 | 0.00879 | 0.007 | 52.909
2 | 0.529 | 0.00881 | 0.007 | 60.044
2.5 | 0.592 | 0.00632 | 0.007 | 93.713
3 | 0.656 | 0.00671 | 0.006 | 97.641
3.5 | 0.718 | 0.0066 | 0.006 | 108.793
4 | 0.781 | 0.00742 | 0.005 | 105.286
4.5 | 0.843 | 0.00764 | 0.005 | 110.264
5 | 0.904 | 0.00788 | 0.004 | 114.66
5.5 | 0.964 | 0.00817 | 0.004 | 118.019
6 | 1.024 | 0.0085 | 0.004 | 120.482
6.5 | 1.082 | 0.00886 | 0.003 | 122.103
7 | 1.139 | 0.0093 | 0.003 | 122.43
7.5 | 1.195 | 0.00981 | 0.002 | 121.753
8 | 1.249 | 0.0106 | 0.002 | 117.862
8.5 | 1.303 | 0.0113 | 0.001 | 115.234
9 | 1.354 | 0.01215 | 0.001 | 111.492
9.5 | 1.405 | 0.01313 | 0 | 106.939
10 | 1.454 | 0.01426 | 0 | 101.958
10.5 | 1.501 | 0.0156 | -0.001 | 96.247
11 | 1.547 | 0.01713 | -0.001 | 90.34
11.5 | 1.591 | 0.01898 | -0.002 | 83.855
12 | 1.633 | 0.02116 | -0.002 | 77.177
12.5 | 1.671 | 0.02341 | -0.003 | 71.411
13 | 1.707 | 0.02597 | -0.003 | 65.72
13.5 | 1.739 | 0.02894 | -0.004 | 60.068
14 | 1.767 | 0.03235 | -0.004 | 54.617
14.5 | 1.792 | 0.03626 | -0.005 | 49.411
15 | 1.812 | 0.04065 | -0.005 | 44.589
15.5 | 1.831 | 0.04521 | -0.006 | 40.493
16 | 1.844 | 0.04978 | -0.006 | 37.049
16.5 | 1.854 | 0.05432 | -0.007 | 34.14
17 | 1.861 | 0.05886 | -0.007 | 31.617
17.5 | 1.863 | 0.06357 | -0.008 | 29.316
18 | 1.859 | 0.06841 | -0.008 | 27.174
18.5 | 1.849 | 0.07344 | -0.009 | 25.182
19 | 1.835 | 0.07861 | -0.009 | 23.345
19.5 | 1.816 | 0.08408 | -0.01 | 21.594
20 | 1.791 | 0.08972 | -0.01 | 19.962

## 86. Re 6M Mach 0.25 (2)
BIGFOIL.COM POLAR EXPORT
NACA45117
NACA45117 |  |  |  | Cl Max: | 1.7418 | at alpha= | 15 | deg
XFOIL ncrit=9 |  |  |  | L/D Max: | 165.464 | at alpha= | 9 | deg
Re: | 6000000 |  |  | Cd Min: | 0.10814 | at alpha= | 20 | deg
Mach: | 0.25 |  |  | Cl=0 at alpha= | -2.9964 | deg
|  |  |  | @ Cl=0.1, Cd= | 0.0071668
|  |  |  | @ Cl=0.4, Cd= | 0.0069985
|  |  |  | @ Cl=0.6, Cd= | 0.007039
alpha (deg) | Cl | Cd | Cm | Cl/Cd
-19 | -1.4962 | 0.03553 | -0.0946 | -42.1109
-18.5 | -1.5154 | 0.03049 | -0.09 | -49.7015
-18 | -1.5172 | 0.02693 | -0.0844 | -56.3387
-17.5 | -1.5058 | 0.02431 | -0.0784 | -61.9416
-16 | -1.2586 | 0.0177 | -0.092 | -71.1073
-15.5 | -1.2352 | 0.01653 | -0.0851 | -74.7247
-15 | -1.2017 | 0.01558 | -0.0794 | -77.1309
-14.5 | -1.1646 | 0.01479 | -0.074 | -78.7424
-14 | -1.123 | 0.01409 | -0.0694 | -79.7019
-13.5 | -1.0804 | 0.01348 | -0.0648 | -80.1484
-13 | -1.0354 | 0.01292 | -0.0606 | -80.1393
-12.5 | -0.9885 | 0.01241 | -0.0567 | -79.6535
-12 | -0.9407 | 0.01178 | -0.0532 | -79.8557
-11.5 | -0.8918 | 0.01128 | -0.0498 | -79.0603
-11 | -0.8422 | 0.01087 | -0.0466 | -77.4793
-10.5 | -0.7911 | 0.0105 | -0.0436 | -75.3429
-10 | -0.7396 | 0.01012 | -0.0408 | -73.083
-9.5 | -0.688 | 0.00973 | -0.0381 | -70.7091
-9 | -0.6362 | 0.00942 | -0.0355 | -67.5372
-8.5 | -0.5853 | 0.00919 | -0.0328 | -63.6888
-8 | -0.5342 | 0.00893 | -0.0301 | -59.8208
-7.5 | -0.483 | 0.00868 | -0.0275 | -55.6452
-7 | -0.4307 | 0.00849 | -0.0252 | -50.7303
-6.5 | -0.377 | 0.00826 | -0.0232 | -45.6416
-6 | -0.3241 | 0.00808 | -0.0212 | -40.1114
-5.5 | -0.2699 | 0.00793 | -0.0194 | -34.0353
-5 | -0.2164 | 0.00773 | -0.0176 | -27.9948
-4.5 | -0.1628 | 0.00764 | -0.0158 | -21.3089
-4 | -0.1086 | 0.00748 | -0.0142 | -14.5187
-3.5 | -0.0541 | 0.00739 | -0.0127 | -7.3207
-3 | -0.0004 | 0.0073 | -0.0111 | -0.054795
-2.5 | 0.0547 | 0.0072 | -0.0098 | 7.5972
-2 | 0.1092 | 0.00716 | -0.0085 | 15.2514
-1.5 | 0.1641 | 0.0071 | -0.0073 | 23.1127
-1 | 0.2194 | 0.00704 | -0.0061 | 31.1648
-0.5 | 0.2738 | 0.00703 | -0.0049 | 38.9474
0 | 0.3294 | 0.007 | -0.0039 | 47.0571
0.5 | 0.3845 | 0.00699 | -0.0029 | 55.0072
1 | 0.4391 | 0.00702 | -0.0018 | 62.5499
1.5 | 0.4946 | 0.00699 | -0.0009 | 70.7582
2 | 0.5489 | 0.00702 | 0.0003 | 78.1909
2.5 | 0.6028 | 0.00704 | 0.0014 | 85.625
3 | 0.6549 | 0.00694 | 0.0029 | 94.366
3.5 | 0.6547 | 0.0056 | 0.0151 | 116.9107
4 | 0.6905 | 0.00546 | 0.0202 | 126.4652
4.5 | 0.7382 | 0.00548 | 0.0227 | 134.708
5 | 0.7875 | 0.00563 | 0.0248 | 139.8757
5.5 | 0.8401 | 0.00577 | 0.0262 | 145.5979
6 | 0.897 | 0.00595 | 0.0265 | 150.7563
6.5 | 0.9598 | 0.00622 | 0.0256 | 154.3087
7 | 1.0128 | 0.00641 | 0.0268 | 158.0031
7.5 | 1.0807 | 0.00675 | 0.0245 | 160.1037
8 | 1.1551 | 0.00702 | 0.021 | 164.5442
8.5 | 1.2226 | 0.00745 | 0.0187 | 164.1074
9 | 1.284 | 0.00776 | 0.018 | 165.4639
9.5 | 1.3271 | 0.00822 | 0.0208 | 161.4477
10 | 1.3852 | 0.00859 | 0.0205 | 161.2573
10.5 | 1.4399 | 0.00918 | 0.0206 | 156.8519
11 | 1.4934 | 0.00979 | 0.0208 | 152.5434
11.5 | 1.5436 | 0.01045 | 0.0214 | 147.7129
12 | 1.5728 | 0.0115 | 0.0255 | 136.7652
12.5 | 1.6199 | 0.01271 | 0.0253 | 127.4508
13 | 1.661 | 0.01434 | 0.0252 | 115.8298
13.5 | 1.6951 | 0.01648 | 0.0252 | 102.858
14 | 1.7206 | 0.01944 | 0.0251 | 88.5082
14.5 | 1.739 | 0.02314 | 0.0247 | 75.1513
15 | 1.7418 | 0.02832 | 0.0241 | 61.5042
15.5 | 1.7037 | 0.03558 | 0.0266 | 47.8836
16 | 1.686 | 0.04141 | 0.0283 | 40.7148
16.5 | 1.6447 | 0.04959 | 0.0295 | 33.166
17 | 1.6172 | 0.05689 | 0.0301 | 28.4268
17.5 | 1.5774 | 0.06566 | 0.0301 | 24.0238
18 | 1.5458 | 0.07397 | 0.0295 | 20.8977
18.5 | 1.5178 | 0.08226 | 0.0284 | 18.4513
19 | 1.4938 | 0.09041 | 0.0269 | 16.5225
19.5 | 1.4659 | 0.09924 | 0.0249 | 14.7713
20 | 1.4396 | 0.10814 | 0.0225 | 13.3124

## 87. Re 6M Mach 0.50 (1)
BIGFOIL.COM POLAR EXPORT
NACA45117
NACA45117 |  |  |  | Cl Max: | 1.663 | at alpha= | 12.5 | deg
JavaFoil+Calcfoil stall+Eppler ext transition |  |  |  | L/D Max: | 102.361 | at alpha= | 5 | deg
Re: | 6000000 |  |  | Cd Min: | 0.00791 | at alpha= | 3 | deg
Mach: | 0.5 |  |  | Cl=0 at alpha= | -2.1127 | deg
|  |  |  | @ Cl=0.1, Cd= | 0.0088341
|  |  |  | @ Cl=0.4, Cd= | 0.0087683
|  |  |  | @ Cl=0.6, Cd= | 0.0093607
alpha (deg) | Cl | Cd | Cm | Cl/Cd
-20 | -1.002 | 0.14513 | 0.009 | -6.902
-19.5 | -0.975 | 0.13623 | 0.009 | -7.159
-19 | -0.946 | 0.1453 | 0.009 | -6.512
-18.5 | -0.919 | 0.13333 | 0.009 | -6.896
-18 | -0.893 | 0.12511 | 0.009 | -7.136
-17.5 | -0.864 | 0.13525 | 0.009 | -6.388
-17 | -0.836 | 0.1221 | 0.009 | -6.851
-16.5 | -0.81 | 0.11231 | 0.009 | -7.208
-16 | -0.783 | 0.11248 | 0.009 | -6.962
-15.5 | -0.753 | 0.10916 | 0.009 | -6.901
-15 | -0.726 | 0.10062 | 0.009 | -7.22
-14.5 | -0.699 | 0.10141 | 0.009 | -6.888
-14 | -0.67 | 0.09647 | 0.009 | -6.945
-13.5 | -0.644 | 0.08759 | 0.009 | -7.349
-13 | -0.614 | 0.09487 | 0.008 | -6.467
-12.5 | -0.587 | 0.08373 | 0.008 | -7.007
-12 | -0.561 | 0.07536 | 0.009 | -7.442
-11.5 | -0.53 | 0.07928 | 0.008 | -6.684
-11 | -0.504 | 0.07009 | 0.009 | -7.19
-10.5 | -0.474 | 0.07311 | 0.008 | -6.479
-10 | -0.448 | 0.06422 | 0.008 | -6.973
-9.5 | -0.418 | 0.06526 | 0.008 | -6.406
-9 | -0.39 | 0.06374 | 0.008 | -6.119
-8.5 | -0.364 | 0.05583 | 0.008 | -6.513
-8 | -0.334 | 0.05671 | 0.008 | -5.896
-7.5 | -0.482 | 0.04682 | 0.009 | -10.288
-7 | -0.482 | 0.04064 | 0.009 | -11.863
-6.5 | -0.549 | 0.01118 | 0.013 | -49.125
-6 | -0.505 | 0.00997 | 0.013 | -50.692
-5.5 | -0.451 | 0.00928 | 0.013 | -48.611
-5 | -0.392 | 0.00962 | 0.013 | -40.747
-4.5 | -0.329 | 0.00941 | 0.012 | -34.957
-4 | -0.263 | 0.00921 | 0.012 | -28.556
-3.5 | -0.195 | 0.0097 | 0.012 | -20.103
-3 | -0.126 | 0.00955 | 0.012 | -13.154
-2.5 | -0.055 | 0.00903 | 0.011 | -6.096
-2 | 0.016 | 0.00894 | 0.011 | 1.821
-1.5 | 0.088 | 0.00889 | 0.011 | 9.919
-1 | 0.161 | 0.00855 | 0.01 | 18.77
-0.5 | 0.233 | 0.00907 | 0.01 | 25.628
0 | 0.304 | 0.00877 | 0.009 | 34.627
0.5 | 0.375 | 0.00855 | 0.009 | 43.89
1 | 0.446 | 0.00917 | 0.009 | 48.66
1.5 | 0.517 | 0.00922 | 0.008 | 55.994
2 | 0.587 | 0.00934 | 0.008 | 62.784
2.5 | 0.656 | 0.00945 | 0.007 | 69.418
3 | 0.724 | 0.00791 | 0.007 | 91.589
3.5 | 0.792 | 0.00821 | 0.006 | 96.445
4 | 0.858 | 0.00863 | 0.006 | 99.46
4.5 | 0.923 | 0.00907 | 0.005 | 101.799
5 | 0.986 | 0.00963 | 0.005 | 102.361
5.5 | 1.048 | 0.01027 | 0.004 | 102.037
6 | 1.108 | 0.01108 | 0.004 | 99.951
6.5 | 1.166 | 0.01201 | 0.003 | 97.065
7 | 1.223 | 0.01326 | 0.003 | 92.235
7.5 | 1.278 | 0.0145 | 0.002 | 88.135
8 | 1.331 | 0.01602 | 0.002 | 83.053
8.5 | 1.382 | 0.0177 | 0.001 | 78.072
9 | 1.431 | 0.01971 | 0.001 | 72.615
9.5 | 1.478 | 0.02198 | 0 | 67.225
10 | 1.522 | 0.02453 | 0 | 62.047
10.5 | 1.563 | 0.02774 | -0.001 | 56.359
11 | 1.6 | 0.03119 | -0.002 | 51.301
11.5 | 1.632 | 0.03525 | -0.002 | 46.297
12 | 1.654 | 0.04007 | -0.003 | 41.289
12.5 | 1.663 | 0.04622 | -0.003 | 35.975
13 | 1.651 | 0.05394 | -0.004 | 30.609
13.5 | 1.609 | 0.06445 | -0.004 | 24.972
14 | 1.506 | 0.07738 | -0.005 | 19.464
14.5 | 1.017 | 0.09622 | -0.005 | 10.57
15 | 1.045 | 0.10028 | -0.006 | 10.419
15.5 | 1.072 | 0.10596 | -0.006 | 10.115
16 | 1.1 | 0.10798 | -0.007 | 10.189
16.5 | 1.13 | 0.10757 | -0.007 | 10.501
17 | 1.155 | 0.11495 | -0.008 | 10.048
17.5 | 1.182 | 0.11758 | -0.008 | 10.051

## 88. Re 6M Mach 0.50 (2)
BIGFOIL.COM POLAR EXPORT
NACA45117
NACA45117 |  |  |  | Cl Max: | 1.641 | at alpha= | 11.5 | deg
XFOIL ncrit=9 |  |  |  | L/D Max: | 147.361 | at alpha= | 6.5 | deg
Re: | 6000000 |  |  | Cd Min: | 0.10438 | at alpha= | 16.5 | deg
Mach: | 0.5 |  |  | Cl=0 at alpha= | -3.3481 | deg
|  |  |  | @ Cl=0.1, Cd= | 0.0075704
|  |  |  | @ Cl=0.4, Cd= | 0.00742
|  |  |  | @ Cl=0.6, Cd= | 0.0075223
alpha (deg) | Cl | Cd | Cm | Cl/Cd
-13.5 | -0.2688 | 0.09809 | -0.0808 | -2.7403
-13 | -0.302 | 0.08622 | -0.0884 | -3.5027
-12.5 | -0.3388 | 0.07479 | -0.096 | -4.53
-12 | -0.3684 | 0.06477 | -0.1027 | -5.6878
-11.5 | -0.3987 | 0.05447 | -0.1113 | -7.3196
-11 | -0.4407 | 0.04661 | -0.1137 | -9.4551
-10.5 | -0.4853 | 0.04088 | -0.1087 | -11.8713
-10 | -0.5397 | 0.03564 | -0.0982 | -15.1431
-9.5 | -0.5914 | 0.03089 | -0.0842 | -19.1454
-9 | -0.643 | 0.02354 | -0.0714 | -27.3152
-8.5 | -0.6699 | 0.01513 | -0.0608 | -44.2763
-8 | -0.614 | 0.01196 | -0.056 | -51.3378
-7.5 | -0.5307 | 0.01048 | -0.0544 | -50.6393
-7 | -0.458 | 0.00976 | -0.0511 | -46.9262
-6.5 | -0.388 | 0.0092 | -0.0478 | -42.1739
-6 | -0.3218 | 0.00882 | -0.0442 | -36.4853
-5.5 | -0.2577 | 0.00855 | -0.0406 | -30.1404
-5 | -0.1946 | 0.00825 | -0.0371 | -23.5879
-4.5 | -0.134 | 0.00808 | -0.0334 | -16.5842
-4 | -0.0748 | 0.00789 | -0.0296 | -9.4804
-3.5 | -0.0171 | 0.00777 | -0.0258 | -2.2008
-3 | 0.0392 | 0.00769 | -0.0219 | 5.0975
-2.5 | 0.1002 | 0.00757 | -0.0191 | 13.2365
-2 | 0.1609 | 0.00752 | -0.0164 | 21.3963
-1.5 | 0.2208 | 0.00748 | -0.0136 | 29.5187
-1 | 0.2823 | 0.00741 | -0.0113 | 38.0972
-0.5 | 0.3427 | 0.00742 | -0.0089 | 46.186
0 | 0.404 | 0.00742 | -0.0066 | 54.4474
0.5 | 0.4655 | 0.00742 | -0.0045 | 62.7358
1 | 0.5256 | 0.0075 | -0.0022 | 70.08
1.5 | 0.5877 | 0.00751 | -0.0002 | 78.2557
2 | 0.6479 | 0.00757 | 0.0021 | 85.5878
2.5 | 0.7075 | 0.00766 | 0.0045 | 92.3629
3 | 0.7671 | 0.00769 | 0.007 | 99.7529
3.5 | 0.7899 | 0.00697 | 0.0164 | 113.3286
4 | 0.7914 | 0.00624 | 0.0304 | 126.8269
4.5 | 0.8316 | 0.00625 | 0.037 | 133.056
5 | 0.8731 | 0.00645 | 0.0432 | 135.3643
5.5 | 0.9355 | 0.00671 | 0.0453 | 139.4188
6.5 | 1.117 | 0.00758 | 0.0381 | 147.3615
7 | 1.1815 | 0.00805 | 0.0398 | 146.7702
7.5 | 1.2571 | 0.00866 | 0.0392 | 145.1617
8 | 1.32 | 0.00931 | 0.041 | 141.783
8.5 | 1.375 | 0.01023 | 0.0437 | 134.4086
9 | 1.4431 | 0.01122 | 0.044 | 128.6185
9.5 | 1.5 | 0.01286 | 0.0448 | 116.6407
10 | 1.5548 | 0.01465 | 0.0457 | 106.1297
10.5 | 1.5793 | 0.01754 | 0.0493 | 90.0399
11 | 1.621 | 0.02087 | 0.0487 | 77.6713
11.5 | 1.641 | 0.02556 | 0.0485 | 64.2019
12 | 1.6404 | 0.03145 | 0.0485 | 52.159
12.5 | 1.6198 | 0.03845 | 0.0487 | 42.1274
13 | 1.5823 | 0.04681 | 0.0482 | 33.8026
13.5 | 1.5599 | 0.05427 | 0.0476 | 28.7433
14 | 1.5225 | 0.06315 | 0.0461 | 24.1093
14.5 | 1.5031 | 0.0711 | 0.0442 | 21.1406
15 | 1.4739 | 0.07954 | 0.0427 | 18.5303
15.5 | 1.4383 | 0.08818 | 0.0418 | 16.311
16.5 | 1.3908 | 0.10438 | 0.0389 | 13.3244

## 89. Re 7M Mach 0.00 (1)
BIGFOIL.COM POLAR EXPORT
NACA45117
NACA45117 |  |  |  | Cl Max: | 1.946 | at alpha= | 20 | deg
JavaFoil+Calcfoil stall+Eppler ext transition |  |  |  | L/D Max: | 127.617 | at alpha= | 8 | deg
Re: | 7000000 |  |  | Cd Min: | 0.00655 | at alpha= | 3.5 | deg
Mach: | 0 |  |  | Cl=0 at alpha= | -2.1129 | deg
|  |  |  | @ Cl=0.1, Cd= | 0.0096025
|  |  |  | @ Cl=0.4, Cd= | 0.0090026
|  |  |  | @ Cl=0.6, Cd= | 0.0077133
alpha (deg) | Cl | Cd | Cm | Cl/Cd
-17 | -0.994 | 0.10745 | 0.009 | -9.25
-16.5 | -0.99 | 0.10176 | 0.009 | -9.727
-16 | -0.984 | 0.09624 | 0.009 | -10.222
-15.5 | -0.976 | 0.0905 | 0.009 | -10.783
-15 | -0.966 | 0.08516 | 0.009 | -11.341
-14.5 | -0.954 | 0.07992 | 0.009 | -11.933
-14 | -0.94 | 0.0746 | 0.009 | -12.597
-13.5 | -0.925 | 0.06858 | 0.009 | -13.49
-13 | -0.908 | 0.0632 | 0.009 | -14.363
-12.5 | -0.891 | 0.05657 | 0.01 | -15.748
-12 | -1.012 | 0.01347 | 0.013 | -75.099
-11.5 | -0.985 | 0.01249 | 0.013 | -78.871
-11 | -0.952 | 0.01189 | 0.013 | -80.082
-10.5 | -0.915 | 0.01143 | 0.013 | -80.039
-10 | -0.874 | 0.00972 | 0.013 | -89.888
-9.5 | -0.83 | 0.01007 | 0.013 | -82.479
-9 | -0.784 | 0.01048 | 0.013 | -74.838
-8.5 | -0.736 | 0.01019 | 0.012 | -72.209
-8 | -0.686 | 0.00997 | 0.012 | -68.784
-7.5 | -0.634 | 0.01041 | 0.012 | -60.9
-7 | -0.58 | 0.01027 | 0.012 | -56.508
-6.5 | -0.525 | 0.01002 | 0.012 | -52.423
-6 | -0.469 | 0.00979 | 0.011 | -47.856
-5.5 | -0.411 | 0.00967 | 0.011 | -42.506
-5 | -0.352 | 0.0098 | 0.011 | -35.938
-4.5 | -0.293 | 0.00961 | 0.011 | -30.472
-4 | -0.232 | 0.0095 | 0.011 | -24.484
-3.5 | -0.172 | 0.00937 | 0.01 | -18.312
-3 | -0.11 | 0.00924 | 0.01 | -11.903
-2.5 | -0.048 | 0.00915 | 0.01 | -5.259
-2 | 0.014 | 0.00909 | 0.009 | 1.561
-1.5 | 0.077 | 0.00965 | 0.009 | 7.956
-1 | 0.14 | 0.00952 | 0.009 | 14.648
-0.5 | 0.202 | 0.0091 | 0.008 | 22.222
0 | 0.265 | 0.00908 | 0.008 | 29.127
0.5 | 0.327 | 0.00904 | 0.008 | 36.158
1 | 0.389 | 0.00907 | 0.007 | 42.89
1.5 | 0.451 | 0.00869 | 0.007 | 51.916
2 | 0.513 | 0.0087 | 0.007 | 58.993
2.5 | 0.575 | 0.00841 | 0.006 | 68.314
3 | 0.636 | 0.00671 | 0.006 | 94.842
3.5 | 0.697 | 0.00655 | 0.006 | 106.51
4 | 0.758 | 0.00673 | 0.005 | 112.73
4.5 | 0.819 | 0.00661 | 0.005 | 123.904
5 | 0.879 | 0.00745 | 0.004 | 117.96
5.5 | 0.938 | 0.00767 | 0.004 | 122.237
6 | 0.997 | 0.00794 | 0.003 | 125.516
6.5 | 1.055 | 0.00843 | 0.003 | 125.085
7 | 1.112 | 0.00876 | 0.002 | 126.945
7.5 | 1.167 | 0.00915 | 0.002 | 127.595
8 | 1.222 | 0.00958 | 0.002 | 127.617
8.5 | 1.276 | 0.01012 | 0.001 | 126.048
9 | 1.328 | 0.01073 | 0.001 | 123.744
9.5 | 1.378 | 0.01147 | 0 | 120.154
10 | 1.428 | 0.01234 | 0 | 115.682
10.5 | 1.476 | 0.01336 | -0.001 | 110.443
11 | 1.522 | 0.01471 | -0.001 | 103.503
11.5 | 1.567 | 0.01622 | -0.002 | 96.647
12 | 1.61 | 0.0178 | -0.002 | 90.437
12.5 | 1.65 | 0.01963 | -0.003 | 84.061
13 | 1.688 | 0.02174 | -0.003 | 77.636
13.5 | 1.723 | 0.02412 | -0.004 | 71.411
14 | 1.755 | 0.02689 | -0.004 | 65.281
14.5 | 1.785 | 0.03006 | -0.005 | 59.38
15 | 1.812 | 0.03355 | -0.005 | 54.005
15.5 | 1.837 | 0.03728 | -0.006 | 49.281
16 | 1.86 | 0.04093 | -0.006 | 45.44
16.5 | 1.88 | 0.04462 | -0.007 | 42.138
17 | 1.899 | 0.04837 | -0.007 | 39.254
17.5 | 1.915 | 0.05211 | -0.008 | 36.741
18 | 1.926 | 0.05599 | -0.008 | 34.408
18.5 | 1.936 | 0.05994 | -0.009 | 32.292
19 | 1.942 | 0.06404 | -0.009 | 30.322
19.5 | 1.945 | 0.06825 | -0.01 | 28.498
20 | 1.946 | 0.07262 | -0.01 | 26.789

## 90. Re 7M Mach 0.00 (2)
BIGFOIL.COM POLAR EXPORT
NACA45117
NACA45117 |  |  |  | Cl Max: | 1.7439 | at alpha= | 16 | deg
XFOIL ncrit=9 |  |  |  | L/D Max: | 174.467 | at alpha= | 9 | deg
Re: | 7000000 |  |  | Cd Min: | 0.08374 | at alpha= | 20 | deg
Mach: | 0 |  |  | Cl=0 at alpha= | -2.9034 | deg
|  |  |  | @ Cl=0.1, Cd= | 0.0068864
|  |  |  | @ Cl=0.4, Cd= | 0.0067337
|  |  |  | @ Cl=0.6, Cd= | 0.0067068
alpha (deg) | Cl | Cd | Cm | Cl/Cd
-20 | -1.6716 | 0.02038 | -0.0601 | -82.0216
-19.5 | -1.6417 | 0.01932 | -0.0565 | -84.9741
-19 | -1.6099 | 0.01838 | -0.053 | -87.5898
-18.5 | -1.5763 | 0.01753 | -0.0495 | -89.9201
-18 | -1.5401 | 0.01678 | -0.0463 | -91.7819
-17.5 | -1.5033 | 0.01609 | -0.043 | -93.4307
-17 | -1.435 | 0.01516 | -0.046 | -94.657
-16.5 | -1.2626 | 0.01368 | -0.0704 | -92.2953
-16 | -1.2354 | 0.01337 | -0.0649 | -92.4009
-15.5 | -1.2 | 0.01297 | -0.0609 | -92.5212
-15 | -1.1612 | 0.01258 | -0.0574 | -92.3052
-14.5 | -1.1215 | 0.01223 | -0.0541 | -91.7007
-14 | -1.0807 | 0.01189 | -0.0509 | -90.8915
-13.5 | -1.0383 | 0.01148 | -0.0479 | -90.4443
-13 | -0.9952 | 0.01105 | -0.0451 | -90.0633
-12.5 | -0.9515 | 0.01068 | -0.0424 | -89.0918
-12 | -0.907 | 0.01036 | -0.0397 | -87.5483
-11.5 | -0.8613 | 0.01008 | -0.0372 | -85.4464
-11 | -0.8151 | 0.00983 | -0.0347 | -82.9196
-10.5 | -0.7686 | 0.00952 | -0.0324 | -80.7353
-10 | -0.722 | 0.00924 | -0.03 | -78.1385
-9.5 | -0.6761 | 0.00904 | -0.0274 | -74.7898
-9 | -0.628 | 0.00884 | -0.0253 | -71.0407
-8.5 | -0.5784 | 0.00863 | -0.0235 | -67.022
-8 | -0.5282 | 0.00838 | -0.0218 | -63.031
-7.5 | -0.4775 | 0.0082 | -0.0202 | -58.2317
-7 | -0.4265 | 0.00805 | -0.0187 | -52.9814
-6.5 | -0.3754 | 0.00784 | -0.0172 | -47.8827
-6 | -0.3241 | 0.0077 | -0.0157 | -42.0909
-5.5 | -0.2721 | 0.00755 | -0.0144 | -36.0397
-5 | -0.2202 | 0.00741 | -0.0131 | -29.7166
-4.5 | -0.1681 | 0.00732 | -0.0118 | -22.9645
-4 | -0.1155 | 0.00719 | -0.0106 | -16.064
-3.5 | -0.0629 | 0.0071 | -0.0095 | -8.8592
-3 | -0.0103 | 0.00703 | -0.0084 | -1.4651
-2.5 | 0.043 | 0.00693 | -0.0074 | 6.2049
-2 | 0.0961 | 0.00689 | -0.0064 | 13.9478
-1.5 | 0.1495 | 0.00684 | -0.0055 | 21.8567
-1 | 0.2031 | 0.00678 | -0.0047 | 29.9558
-0.5 | 0.2561 | 0.00677 | -0.0037 | 37.8287
0 | 0.31 | 0.00673 | -0.003 | 46.0624
0.5 | 0.3637 | 0.00672 | -0.0022 | 54.122
1 | 0.4167 | 0.00674 | -0.0014 | 61.8249
1.5 | 0.4705 | 0.00672 | -0.0008 | 70.0149
2 | 0.5234 | 0.00673 | 0.0001 | 77.7712
2.5 | 0.5755 | 0.00674 | 0.001 | 85.3858
3 | 0.6272 | 0.00667 | 0.0019 | 94.033
3.5 | 0.6357 | 0.00543 | 0.0118 | 117.0718
4 | 0.6697 | 0.00522 | 0.0166 | 128.295
4.5 | 0.7142 | 0.00519 | 0.0192 | 137.6108
5 | 0.7613 | 0.0053 | 0.0211 | 143.6415
5.5 | 0.8122 | 0.00541 | 0.0221 | 150.1294
6 | 0.8644 | 0.00556 | 0.0228 | 155.4676
6.5 | 0.9153 | 0.00577 | 0.0236 | 158.6308
7 | 0.9777 | 0.00594 | 0.0219 | 164.596
7.5 | 1.0243 | 0.00618 | 0.0236 | 165.7443
8 | 1.0916 | 0.00642 | 0.0206 | 170.0312
8.5 | 1.1605 | 0.00676 | 0.017 | 171.6716
9 | 1.2265 | 0.00703 | 0.0142 | 174.4666
9.5 | 1.2835 | 0.00743 | 0.0132 | 172.7456
10 | 1.3347 | 0.00774 | 0.0134 | 172.4419
10.5 | 1.3814 | 0.00819 | 0.0144 | 168.6691
11 | 1.4338 | 0.00872 | 0.0139 | 164.4266
11.5 | 1.4832 | 0.0092 | 0.0141 | 161.2174
12 | 1.5283 | 0.00984 | 0.0147 | 155.315
12.5 | 1.5547 | 0.01062 | 0.019 | 146.3936
13 | 1.6003 | 0.01154 | 0.0186 | 138.6742
13.5 | 1.6422 | 0.01265 | 0.0183 | 129.8182
14 | 1.6781 | 0.0141 | 0.0184 | 119.0142
14.5 | 1.7092 | 0.01599 | 0.0185 | 106.8918
15 | 1.7239 | 0.01923 | 0.0188 | 89.6464
15.5 | 1.737 | 0.02296 | 0.0185 | 75.6533
16 | 1.7439 | 0.02702 | 0.0186 | 64.5411
16.5 | 1.7297 | 0.03202 | 0.0209 | 54.0194
17 | 1.703 | 0.03846 | 0.0228 | 44.2798
17.5 | 1.6696 | 0.04596 | 0.0241 | 36.3272
18 | 1.656 | 0.05184 | 0.0246 | 31.9444
18.5 | 1.6247 | 0.05989 | 0.0245 | 27.1281
19 | 1.5986 | 0.06765 | 0.0239 | 23.6305
19.5 | 1.5704 | 0.07602 | 0.0228 | 20.6577
20 | 1.549 | 0.08374 | 0.0215 | 18.4977

## 91. Re 7M Mach 0.10 (1)
BIGFOIL.COM POLAR EXPORT
NACA45117
NACA45117 |  |  |  | Cl Max: | 1.932 | at alpha= | 19.5 | deg
JavaFoil+Calcfoil stall+Eppler ext transition |  |  |  | L/D Max: | 127.287 | at alpha= | 6.5 | deg
Re: | 7000000 |  |  | Cd Min: | 0.00647 | at alpha= | 4 | deg
Mach: | 0.1 |  |  | Cl=0 at alpha= | -2.1129 | deg
|  |  |  | @ Cl=0.1, Cd= | 0.0096381
|  |  |  | @ Cl=0.4, Cd= | 0.0090492
|  |  |  | @ Cl=0.6, Cd= | 0.0078068
alpha (deg) | Cl | Cd | Cm | Cl/Cd
-16.5 | -0.968 | 0.10383 | 0.009 | -9.325
-16 | -0.965 | 0.09803 | 0.009 | -9.84
-15.5 | -0.959 | 0.09234 | 0.009 | -10.384
-15 | -0.951 | 0.08698 | 0.009 | -10.932
-14.5 | -0.941 | 0.08169 | 0.009 | -11.516
-14 | -0.929 | 0.07638 | 0.009 | -12.157
-13.5 | -0.915 | 0.07055 | 0.009 | -12.969
-13 | -0.899 | 0.06508 | 0.009 | -13.813
-12.5 | -0.881 | 0.05952 | 0.01 | -14.805
-12 | -0.865 | 0.05204 | 0.01 | -16.631
-11.5 | -0.981 | 0.01278 | 0.013 | -76.731
-11 | -0.95 | 0.01208 | 0.013 | -78.628
-10.5 | -0.914 | 0.01155 | 0.013 | -79.097
-10 | -0.874 | 0.00981 | 0.013 | -89.117
-9.5 | -0.831 | 0.01018 | 0.013 | -81.589
-9 | -0.785 | 0.00988 | 0.013 | -79.509
-8.5 | -0.737 | 0.01026 | 0.012 | -71.897
-8 | -0.687 | 0.01004 | 0.012 | -68.464
-7.5 | -0.636 | 0.00976 | 0.012 | -65.124
-7 | -0.582 | 0.01032 | 0.012 | -56.429
-6.5 | -0.527 | 0.01005 | 0.012 | -52.414
-6 | -0.471 | 0.00951 | 0.012 | -49.475
-5.5 | -0.413 | 0.0093 | 0.011 | -44.398
-5 | -0.354 | 0.00984 | 0.011 | -35.969
-4.5 | -0.294 | 0.00966 | 0.011 | -30.453
-4 | -0.234 | 0.00951 | 0.011 | -24.568
-3.5 | -0.172 | 0.00941 | 0.01 | -18.319
-3 | -0.111 | 0.00925 | 0.01 | -11.955
-2.5 | -0.048 | 0.00917 | 0.01 | -5.268
-2 | 0.014 | 0.00911 | 0.009 | 1.565
-1.5 | 0.077 | 0.00966 | 0.009 | 7.987
-1 | 0.14 | 0.0096 | 0.009 | 14.607
-0.5 | 0.203 | 0.00918 | 0.009 | 22.13
0 | 0.266 | 0.00911 | 0.008 | 29.192
0.5 | 0.328 | 0.00906 | 0.008 | 36.239
1 | 0.391 | 0.0091 | 0.008 | 42.983
1.5 | 0.453 | 0.00875 | 0.007 | 51.834
2 | 0.515 | 0.00878 | 0.007 | 58.713
2.5 | 0.577 | 0.00843 | 0.006 | 68.502
3 | 0.639 | 0.00675 | 0.006 | 94.706
3.5 | 0.701 | 0.00657 | 0.006 | 106.602
4 | 0.762 | 0.00647 | 0.005 | 117.643
4.5 | 0.822 | 0.00727 | 0.005 | 113.185
5 | 0.883 | 0.00749 | 0.004 | 117.812
5.5 | 0.942 | 0.00772 | 0.004 | 122.034
6 | 1.001 | 0.008 | 0.003 | 125.107
6.5 | 1.059 | 0.00832 | 0.003 | 127.287
7 | 1.116 | 0.00884 | 0.002 | 126.292
7.5 | 1.172 | 0.00925 | 0.002 | 126.724
8 | 1.227 | 0.00969 | 0.002 | 126.551
8.5 | 1.28 | 0.01026 | 0.001 | 124.768
9 | 1.332 | 0.0109 | 0.001 | 122.231
9.5 | 1.383 | 0.01169 | 0 | 118.322
10 | 1.432 | 0.01259 | 0 | 113.71
10.5 | 1.48 | 0.01366 | -0.001 | 108.386
11 | 1.526 | 0.01503 | -0.001 | 101.575
11.5 | 1.571 | 0.0166 | -0.002 | 94.644
12 | 1.614 | 0.01825 | -0.002 | 88.449
12.5 | 1.654 | 0.02014 | -0.003 | 82.112
13 | 1.691 | 0.02228 | -0.003 | 75.908
13.5 | 1.726 | 0.02478 | -0.004 | 69.656
14 | 1.758 | 0.02766 | -0.004 | 63.543
14.5 | 1.787 | 0.03094 | -0.005 | 57.74
15 | 1.813 | 0.03453 | -0.005 | 52.501
15.5 | 1.838 | 0.03831 | -0.006 | 47.963
16 | 1.859 | 0.04206 | -0.006 | 44.199
16.5 | 1.878 | 0.04584 | -0.007 | 40.98
17 | 1.895 | 0.04966 | -0.007 | 38.17
17.5 | 1.91 | 0.05352 | -0.008 | 35.689
18 | 1.92 | 0.05752 | -0.008 | 33.376
18.5 | 1.927 | 0.06157 | -0.009 | 31.298
19 | 1.931 | 0.06581 | -0.009 | 29.336
19.5 | 1.932 | 0.0702 | -0.01 | 27.515
20 | 1.929 | 0.07468 | -0.01 | 25.835

## 92. Re 7M Mach 0.10 (2)
BIGFOIL.COM POLAR EXPORT
NACA45117
NACA45117 |  |  |  | Cl Max: | 1.7373 | at alpha= | 15.5 | deg
XFOIL ncrit=9 |  |  |  | L/D Max: | 174 | at alpha= | 9 | deg
Re: | 7000000 |  |  | Cd Min: | 0.08709 | at alpha= | 20 | deg
Mach: | 0.1 |  |  | Cl=0 at alpha= | -2.915 | deg
|  |  |  | @ Cl=0.1, Cd= | 0.0069074
|  |  |  | @ Cl=0.4, Cd= | 0.0067488
|  |  |  | @ Cl=0.6, Cd= | 0.0063314
alpha (deg) | Cl | Cd | Cm | Cl/Cd
-20 | -1.6757 | 0.02169 | -0.0663 | -77.2568
-19.5 | -1.649 | 0.0204 | -0.0622 | -80.8333
-19 | -1.6187 | 0.01929 | -0.0583 | -83.9139
-18.5 | -1.5858 | 0.01831 | -0.0546 | -86.6084
-18 | -1.5511 | 0.01743 | -0.0509 | -88.9902
-17.5 | -1.5145 | 0.01665 | -0.0473 | -90.961
-17 | -1.4456 | 0.01575 | -0.0499 | -91.7841
-16.5 | -1.2706 | 0.01415 | -0.0741 | -89.7951
-16 | -1.2438 | 0.01375 | -0.0683 | -90.4582
-15.5 | -1.2087 | 0.01329 | -0.064 | -90.9481
-15 | -1.1701 | 0.01285 | -0.0603 | -91.0584
-14.5 | -1.1298 | 0.01245 | -0.0568 | -90.747
-14 | -1.0887 | 0.01209 | -0.0533 | -90.0496
-13.5 | -1.0456 | 0.01171 | -0.0502 | -89.2912
-13 | -1.002 | 0.01126 | -0.0473 | -88.9876
-12.5 | -0.9577 | 0.01084 | -0.0444 | -88.3487
-12 | -0.9127 | 0.01049 | -0.0415 | -87.0067
-11.5 | -0.8665 | 0.01018 | -0.0389 | -85.1179
-11 | -0.8196 | 0.00991 | -0.0364 | -82.7043
-10.5 | -0.7725 | 0.00963 | -0.034 | -80.2181
-10 | -0.7249 | 0.00931 | -0.0316 | -77.8625
-9.5 | -0.6783 | 0.00909 | -0.029 | -74.6205
-9 | -0.6304 | 0.00888 | -0.0266 | -70.991
-8.5 | -0.5808 | 0.00869 | -0.0246 | -66.8354
-8 | -0.5302 | 0.00843 | -0.0229 | -62.8944
-7.5 | -0.4793 | 0.00823 | -0.0211 | -58.2382
-7 | -0.4277 | 0.00808 | -0.0196 | -52.9332
-6.5 | -0.3763 | 0.00787 | -0.018 | -47.8145
-6 | -0.3248 | 0.00773 | -0.0164 | -42.0181
-5.5 | -0.2723 | 0.00758 | -0.0151 | -35.9235
-5 | -0.2203 | 0.00743 | -0.0136 | -29.6501
-4.5 | -0.1678 | 0.00735 | -0.0123 | -22.8299
-4 | -0.115 | 0.0072 | -0.0111 | -15.9722
-3.5 | -0.0621 | 0.00712 | -0.0099 | -8.7219
-3 | -0.0091 | 0.00704 | -0.0087 | -1.2926
-2.5 | 0.0444 | 0.00694 | -0.0077 | 6.3977
-2 | 0.0977 | 0.00691 | -0.0066 | 14.1389
-1.5 | 0.1515 | 0.00685 | -0.0057 | 22.1168
-1 | 0.2053 | 0.00679 | -0.0048 | 30.2356
-0.5 | 0.2586 | 0.00679 | -0.0039 | 38.0854
0 | 0.3128 | 0.00674 | -0.0031 | 46.4095
0.5 | 0.3666 | 0.00673 | -0.0023 | 54.4725
1 | 0.42 | 0.00676 | -0.0014 | 62.1302
1.5 | 0.4742 | 0.00673 | -0.0008 | 70.4606
2 | 0.5271 | 0.00675 | 0.0001 | 78.0889
2.5 | 0.5799 | 0.00676 | 0.001 | 85.784
3.5 | 0.6404 | 0.00547 | 0.0119 | 117.075
4 | 0.6741 | 0.00523 | 0.0169 | 128.891
4.5 | 0.7186 | 0.00522 | 0.0196 | 137.6628
5 | 0.7656 | 0.00533 | 0.0216 | 143.6398
5.5 | 0.8171 | 0.00544 | 0.0226 | 150.2022
6 | 0.8692 | 0.00559 | 0.0234 | 155.4919
6.5 | 0.9209 | 0.0058 | 0.0242 | 158.7759
7 | 0.9839 | 0.00598 | 0.0225 | 164.5318
7.5 | 1.0312 | 0.00623 | 0.0241 | 165.5217
8 | 1.0995 | 0.00647 | 0.021 | 169.9382
8.5 | 1.1693 | 0.00683 | 0.0174 | 171.2006
9 | 1.2354 | 0.0071 | 0.0147 | 174
9.5 | 1.2919 | 0.00751 | 0.0139 | 172.024
10 | 1.3429 | 0.00784 | 0.0144 | 171.2883
10.5 | 1.3905 | 0.00827 | 0.0154 | 168.1378
11 | 1.4425 | 0.00883 | 0.0151 | 163.3635
11.5 | 1.4918 | 0.00935 | 0.0153 | 159.5508
12 | 1.5367 | 0.01 | 0.0162 | 153.67
12.5 | 1.5648 | 0.01081 | 0.0201 | 144.7549
13 | 1.6099 | 0.01181 | 0.0198 | 136.3167
13.5 | 1.651 | 0.01303 | 0.0197 | 126.7076
14 | 1.6857 | 0.01464 | 0.0198 | 115.1434
14.5 | 1.7154 | 0.01672 | 0.0198 | 102.5957
15 | 1.7269 | 0.02038 | 0.0201 | 84.735
15.5 | 1.7373 | 0.02446 | 0.0197 | 71.0262
16 | 1.7372 | 0.02901 | 0.0203 | 59.8828
16.5 | 1.7218 | 0.03426 | 0.0224 | 50.2569
17 | 1.6905 | 0.04127 | 0.0241 | 40.962
17.5 | 1.6531 | 0.04927 | 0.0252 | 33.5519
18 | 1.6402 | 0.05522 | 0.0255 | 29.703
18.5 | 1.6055 | 0.06374 | 0.0252 | 25.1883
19 | 1.5797 | 0.07157 | 0.0245 | 22.0721
19.5 | 1.5574 | 0.07929 | 0.0234 | 19.6418
20 | 1.5361 | 0.08709 | 0.022 | 17.6381

## 93. Re 7M Mach 0.25 (1)
BIGFOIL.COM POLAR EXPORT
NACA45117
NACA45117 |  |  |  | Cl Max: | 1.866 | at alpha= | 17.5 | deg
JavaFoil+Calcfoil stall+Eppler ext transition |  |  |  | L/D Max: | 124.079 | at alpha= | 7 | deg
Re: | 7000000 |  |  | Cd Min: | 0.00652 | at alpha= | 3.5 | deg
Mach: | 0.25 |  |  | Cl=0 at alpha= | -2.1154 | deg
|  |  |  | @ Cl=0.1, Cd= | 0.0088138
|  |  |  | @ Cl=0.4, Cd= | 0.0089303
|  |  |  | @ Cl=0.6, Cd= | 0.0084111
alpha (deg) | Cl | Cd | Cm | Cl/Cd
-15 | -0.83 | 0.09737 | 0.009 | -8.52
-14.5 | -0.837 | 0.09133 | 0.009 | -9.161
-14 | -0.84 | 0.08556 | 0.009 | -9.816
-13.5 | -0.839 | 0.08002 | 0.009 | -10.487
-13 | -0.835 | 0.07454 | 0.009 | -11.198
-12.5 | -0.827 | 0.06888 | 0.009 | -12.007
-12 | -0.815 | 0.06374 | 0.009 | -12.792
-11.5 | -0.8 | 0.05861 | 0.009 | -13.655
-11 | -0.783 | 0.05308 | 0.01 | -14.753
-10.5 | -0.77 | 0.04415 | 0.01 | -17.441
-10 | -0.867 | 0.01194 | 0.013 | -72.575
-9.5 | -0.83 | 0.01138 | 0.013 | -72.883
-9 | -0.788 | 0.00969 | 0.013 | -81.331
-8.5 | -0.743 | 0.00999 | 0.013 | -74.396
-8 | -0.695 | 0.01041 | 0.013 | -66.753
-7.5 | -0.645 | 0.0101 | 0.012 | -63.863
-7 | -0.592 | 0.00988 | 0.012 | -59.878
-6.5 | -0.537 | 0.00997 | 0.012 | -53.87
-6 | -0.48 | 0.00976 | 0.012 | -49.207
-5.5 | -0.422 | 0.00956 | 0.012 | -44.125
-5 | -0.362 | 0.00937 | 0.011 | -38.623
-4.5 | -0.301 | 0.00921 | 0.011 | -32.718
-4 | -0.239 | 0.00974 | 0.011 | -24.571
-3.5 | -0.177 | 0.00962 | 0.011 | -18.377
-3 | -0.113 | 0.00953 | 0.01 | -11.898
-2.5 | -0.05 | 0.00936 | 0.01 | -5.298
-2 | 0.015 | 0.00931 | 0.01 | 1.571
-1.5 | 0.079 | 0.00883 | 0.009 | 8.968
-1 | 0.144 | 0.00878 | 0.009 | 16.406
-0.5 | 0.209 | 0.00937 | 0.009 | 22.271
0 | 0.273 | 0.00933 | 0.008 | 29.269
0.5 | 0.337 | 0.00895 | 0.008 | 37.684
1 | 0.401 | 0.00893 | 0.008 | 44.948
1.5 | 0.465 | 0.00895 | 0.007 | 51.988
2 | 0.529 | 0.00862 | 0.007 | 61.409
2.5 | 0.593 | 0.00863 | 0.007 | 68.62
3 | 0.656 | 0.00666 | 0.006 | 98.424
3.5 | 0.719 | 0.00652 | 0.006 | 110.191
4 | 0.781 | 0.00734 | 0.005 | 106.341
4.5 | 0.843 | 0.00754 | 0.005 | 111.735
5 | 0.904 | 0.0078 | 0.004 | 115.925
5.5 | 0.964 | 0.00806 | 0.004 | 119.592
6 | 1.024 | 0.0084 | 0.004 | 121.922
6.5 | 1.083 | 0.00875 | 0.003 | 123.726
7 | 1.14 | 0.00919 | 0.003 | 124.079
7.5 | 1.196 | 0.00971 | 0.002 | 123.211
8 | 1.25 | 0.01046 | 0.002 | 119.569
8.5 | 1.304 | 0.01115 | 0.001 | 116.926
9 | 1.355 | 0.01198 | 0.001 | 113.152
9.5 | 1.406 | 0.01293 | 0 | 108.714
10 | 1.455 | 0.01409 | 0 | 103.223
10.5 | 1.502 | 0.01538 | -0.001 | 97.656
11 | 1.548 | 0.01705 | -0.001 | 90.806
11.5 | 1.592 | 0.01881 | -0.002 | 84.678
12 | 1.634 | 0.02098 | -0.002 | 77.889
12.5 | 1.672 | 0.02321 | -0.003 | 72.052
13 | 1.707 | 0.02582 | -0.003 | 66.122
13.5 | 1.739 | 0.02883 | -0.004 | 60.318
14 | 1.767 | 0.03231 | -0.004 | 54.704
14.5 | 1.792 | 0.03622 | -0.005 | 49.481
15 | 1.813 | 0.04044 | -0.005 | 44.838
15.5 | 1.832 | 0.0448 | -0.006 | 40.886
16 | 1.846 | 0.04908 | -0.006 | 37.605
16.5 | 1.856 | 0.05343 | -0.007 | 34.745
17 | 1.863 | 0.0578 | -0.007 | 32.229
17.5 | 1.866 | 0.06235 | -0.008 | 29.922
18 | 1.861 | 0.06708 | -0.008 | 27.741
18.5 | 1.852 | 0.07202 | -0.009 | 25.708
19 | 1.837 | 0.07712 | -0.009 | 23.818
19.5 | 1.817 | 0.08249 | -0.01 | 22.031
20 | 1.793 | 0.08799 | -0.01 | 20.375

## 94. Re 7M Mach 0.25 (2)
BIGFOIL.COM POLAR EXPORT
NACA45117
NACA45117 |  |  |  | Cl Max: | 1.7356 | at alpha= | 14.5 | deg
XFOIL ncrit=9 |  |  |  | L/D Max: | 170.322 | at alpha= | 8.5 | deg
Re: | 7000000 |  |  | Cd Min: | 0.09814 | at alpha= | 19.5 | deg
Mach: | 0.25 |  |  | Cl=0 at alpha= | -2.9773 | deg
|  |  |  | @ Cl=0.1, Cd= | 0.0069877
|  |  |  | @ Cl=0.4, Cd= | 0.006834
|  |  |  | @ Cl=0.6, Cd= | 0.0068607
alpha (deg) | Cl | Cd | Cm | Cl/Cd
-19.5 | -1.5225 | 0.03766 | -0.0972 | -40.4275
-19 | -1.5526 | 0.03169 | -0.0935 | -48.9934
-18.5 | -1.5601 | 0.02773 | -0.0881 | -56.2604
-18 | -1.555 | 0.02473 | -0.082 | -62.8791
-17.5 | -1.5371 | 0.02252 | -0.0761 | -68.2549
-17 | -1.4807 | 0.02029 | -0.0759 | -72.9768
-16.5 | -1.3064 | 0.01762 | -0.0964 | -74.143
-16 | -1.2805 | 0.01681 | -0.0895 | -76.1749
-15.5 | -1.2464 | 0.01605 | -0.0838 | -77.6573
-15 | -1.2124 | 0.01509 | -0.0781 | -80.3446
-14.5 | -1.1748 | 0.01424 | -0.0728 | -82.5
-14 | -1.1325 | 0.01354 | -0.0682 | -83.6411
-13.5 | -1.0889 | 0.01294 | -0.0637 | -84.1499
-13 | -1.0432 | 0.01242 | -0.0596 | -83.9936
-12.5 | -0.9957 | 0.01194 | -0.0558 | -83.392
-12 | -0.9475 | 0.0115 | -0.0521 | -82.3913
-11.5 | -0.8979 | 0.01094 | -0.0489 | -82.075
-11 | -0.8474 | 0.0105 | -0.0458 | -80.7048
-10.5 | -0.7965 | 0.01014 | -0.0428 | -78.5503
-10 | -0.7449 | 0.00982 | -0.04 | -75.8554
-9.5 | -0.6931 | 0.00946 | -0.0373 | -73.2664
-9 | -0.6415 | 0.00915 | -0.0346 | -70.1093
-8.5 | -0.5907 | 0.00891 | -0.0318 | -66.2963
-8 | -0.5397 | 0.00871 | -0.0291 | -61.9633
-7.5 | -0.4884 | 0.00846 | -0.0265 | -57.7305
-7 | -0.4348 | 0.00823 | -0.0244 | -52.8311
-6.5 | -0.381 | 0.00807 | -0.0225 | -47.2119
-6 | -0.3279 | 0.00786 | -0.0204 | -41.7176
-5.5 | -0.2736 | 0.00769 | -0.0187 | -35.5787
-5 | -0.2201 | 0.00756 | -0.0169 | -29.1138
-4.5 | -0.1659 | 0.00742 | -0.0152 | -22.3585
-4 | -0.1114 | 0.00729 | -0.0136 | -15.2812
-3.5 | -0.0574 | 0.00721 | -0.0121 | -7.9612
-3 | -0.0025 | 0.0071 | -0.0107 | -0.35211
-2.5 | 0.0525 | 0.00704 | -0.0094 | 7.4574
-2 | 0.107 | 0.00698 | -0.008 | 15.3295
-1.5 | 0.1626 | 0.0069 | -0.0069 | 23.5652
-1 | 0.2174 | 0.00688 | -0.0057 | 31.5988
-0.5 | 0.2728 | 0.00685 | -0.0047 | 39.8248
0 | 0.3285 | 0.00682 | -0.0037 | 48.1672
0.5 | 0.3831 | 0.00684 | -0.0026 | 56.0088
1 | 0.439 | 0.00682 | -0.0017 | 64.3695
1.5 | 0.4943 | 0.00683 | -0.0008 | 72.3719
2 | 0.5485 | 0.00687 | 0.0004 | 79.8399
2.5 | 0.6039 | 0.00686 | 0.0013 | 88.0321
3 | 0.6565 | 0.00686 | 0.0026 | 95.6997
3.5 | 0.6664 | 0.00568 | 0.0126 | 117.3239
4 | 0.6985 | 0.00535 | 0.0185 | 130.5607
4.5 | 0.7424 | 0.00538 | 0.0218 | 137.9926
5 | 0.7903 | 0.00547 | 0.0243 | 144.479
5.5 | 0.8431 | 0.00559 | 0.0256 | 150.8229
6 | 0.8952 | 0.00581 | 0.027 | 154.0792
6.5 | 0.9518 | 0.00597 | 0.0274 | 159.4305
7 | 1.0165 | 0.00626 | 0.026 | 162.3802
7.5 | 1.0712 | 0.00648 | 0.0267 | 165.3086
8 | 1.1448 | 0.00681 | 0.0233 | 168.1057
8.5 | 1.2178 | 0.00715 | 0.0199 | 170.3217
9 | 1.2828 | 0.00755 | 0.0183 | 169.9073
9.5 | 1.3353 | 0.00792 | 0.0193 | 168.5985
10 | 1.3806 | 0.00838 | 0.0216 | 164.7494
10.5 | 1.4398 | 0.00884 | 0.0209 | 162.8733
11 | 1.491 | 0.00949 | 0.0215 | 157.1128
11.5 | 1.5395 | 0.01023 | 0.0224 | 150.4888
12 | 1.5669 | 0.01121 | 0.027 | 139.777
12.5 | 1.6175 | 0.01221 | 0.0265 | 132.4734
13 | 1.6582 | 0.0138 | 0.0266 | 120.1594
13.5 | 1.6929 | 0.01586 | 0.0268 | 106.7402
14 | 1.7189 | 0.01872 | 0.0267 | 91.8216
14.5 | 1.7356 | 0.02247 | 0.0265 | 77.2408
15 | 1.7351 | 0.02779 | 0.0262 | 62.4361
15.5 | 1.7126 | 0.03496 | 0.0261 | 48.9874
16 | 1.6878 | 0.04134 | 0.028 | 40.8273
16.5 | 1.6532 | 0.04896 | 0.0292 | 33.7663
17 | 1.6258 | 0.05625 | 0.0298 | 28.9031
17.5 | 1.5826 | 0.06527 | 0.0298 | 24.247
18.5 | 1.5246 | 0.08162 | 0.0283 | 18.6792
19 | 1.5008 | 0.08973 | 0.0268 | 16.7257
19.5 | 1.476 | 0.09814 | 0.025 | 15.0397

## 95. Re 7M Mach 0.50 (1)
BIGFOIL.COM POLAR EXPORT
NACA45117
NACA45117 |  |  |  | Cl Max: | 1.663 | at alpha= | 12.5 | deg
JavaFoil+Calcfoil stall+Eppler ext transition |  |  |  | L/D Max: | 104.162 | at alpha= | 5 | deg
Re: | 7000000 |  |  | Cd Min: | 0.00781 | at alpha= | 3 | deg
Mach: | 0.5 |  |  | Cl=0 at alpha= | -2.1127 | deg
|  |  |  | @ Cl=0.1, Cd= | 0.0087311
|  |  |  | @ Cl=0.4, Cd= | 0.0087238
|  |  |  | @ Cl=0.6, Cd= | 0.0091783
alpha (deg) | Cl | Cd | Cm | Cl/Cd
-20 | -1.002 | 0.14378 | 0.009 | -6.97
-19.5 | -0.976 | 0.13465 | 0.009 | -7.248
-19 | -0.946 | 0.14374 | 0.009 | -6.584
-18.5 | -0.92 | 0.13217 | 0.009 | -6.959
-18 | -0.893 | 0.12287 | 0.009 | -7.272
-17.5 | -0.864 | 0.13304 | 0.009 | -6.495
-17 | -0.837 | 0.11951 | 0.009 | -7.003
-16.5 | -0.811 | 0.11061 | 0.009 | -7.331
-16 | -0.784 | 0.11037 | 0.009 | -7.101
-15.5 | -0.754 | 0.10793 | 0.009 | -6.982
-15 | -0.727 | 0.09891 | 0.009 | -7.351
-14.5 | -0.699 | 0.09994 | 0.009 | -6.997
-14 | -0.67 | 0.09516 | 0.009 | -7.046
-13.5 | -0.645 | 0.08618 | 0.009 | -7.48
-13 | -0.614 | 0.0913 | 0.008 | -6.722
-12.5 | -0.587 | 0.08235 | 0.009 | -7.131
-12 | -0.562 | 0.07379 | 0.009 | -7.615
-11.5 | -0.53 | 0.07801 | 0.008 | -6.8
-11 | -0.505 | 0.06877 | 0.009 | -7.341
-10.5 | -0.474 | 0.07176 | 0.008 | -6.605
-10 | -0.449 | 0.06292 | 0.009 | -7.129
-9.5 | -0.419 | 0.06404 | 0.008 | -6.537
-9 | -0.39 | 0.06252 | 0.008 | -6.242
-8.5 | -0.364 | 0.05493 | 0.008 | -6.627
-8 | -0.335 | 0.05599 | 0.008 | -5.976
-7.5 | -0.482 | 0.04606 | 0.009 | -10.472
-7 | -0.483 | 0.03971 | 0.009 | -12.169
-6.5 | -0.55 | 0.01089 | 0.013 | -50.497
-6 | -0.505 | 0.00974 | 0.013 | -51.895
-5.5 | -0.451 | 0.00972 | 0.013 | -46.452
-5 | -0.392 | 0.00939 | 0.013 | -41.736
-4.5 | -0.329 | 0.00921 | 0.012 | -35.703
-4 | -0.263 | 0.00902 | 0.012 | -29.138
-3.5 | -0.195 | 0.00948 | 0.012 | -20.583
-3 | -0.126 | 0.00933 | 0.012 | -13.465
-2.5 | -0.055 | 0.00882 | 0.011 | -6.244
-2 | 0.016 | 0.00876 | 0.011 | 1.858
-1.5 | 0.088 | 0.00869 | 0.011 | 10.151
-1 | 0.161 | 0.00894 | 0.01 | 17.962
-0.5 | 0.233 | 0.00889 | 0.01 | 26.165
0 | 0.304 | 0.00862 | 0.009 | 35.27
0.5 | 0.375 | 0.00859 | 0.009 | 43.681
1 | 0.446 | 0.00897 | 0.009 | 49.733
1.5 | 0.517 | 0.00906 | 0.008 | 56.999
2 | 0.587 | 0.00915 | 0.008 | 64.138
2.5 | 0.656 | 0.0093 | 0.007 | 70.521
3 | 0.725 | 0.00781 | 0.007 | 92.77
3.5 | 0.792 | 0.00813 | 0.006 | 97.446
4 | 0.859 | 0.00849 | 0.006 | 101.137
4.5 | 0.924 | 0.00895 | 0.005 | 103.159
5 | 0.987 | 0.00948 | 0.005 | 104.162
5.5 | 1.049 | 0.01013 | 0.004 | 103.56
6 | 1.109 | 0.01106 | 0.004 | 100.276
6.5 | 1.167 | 0.01199 | 0.003 | 97.356
7 | 1.224 | 0.01306 | 0.003 | 93.717
7.5 | 1.279 | 0.01431 | 0.002 | 89.357
8 | 1.332 | 0.01575 | 0.002 | 84.577
8.5 | 1.383 | 0.01749 | 0.001 | 79.072
9 | 1.432 | 0.01941 | 0.001 | 73.792
9.5 | 1.479 | 0.0217 | 0 | 68.156
10 | 1.523 | 0.02445 | 0 | 62.313
10.5 | 1.564 | 0.02741 | -0.001 | 57.067
11 | 1.601 | 0.03082 | -0.002 | 51.968
11.5 | 1.633 | 0.03488 | -0.002 | 46.823
12 | 1.655 | 0.03992 | -0.003 | 41.47
12.5 | 1.663 | 0.04604 | -0.003 | 36.127
13 | 1.652 | 0.05385 | -0.004 | 30.674
13.5 | 1.61 | 0.06385 | -0.004 | 25.221
14 | 1.507 | 0.07612 | -0.005 | 19.8
14.5 | 1.018 | 0.09381 | -0.005 | 10.852
15 | 1.046 | 0.09783 | -0.006 | 10.693
15.5 | 1.073 | 0.10303 | -0.006 | 10.416
16 | 1.102 | 0.10516 | -0.007 | 10.476
16.5 | 1.131 | 0.1044 | -0.007 | 10.838
17 | 1.156 | 0.11297 | -0.008 | 10.235
17.5 | 1.164 | 0.14469 | -0.008 | 8.048

## 96. Re 7M Mach 0.50 (2)
BIGFOIL.COM POLAR EXPORT
NACA45117
NACA45117 |  |  |  | Cl Max: | 1.6575 | at alpha= | 11.5 | deg
XFOIL ncrit=9 |  |  |  | L/D Max: | 152.81 | at alpha= | 6.5 | deg
Re: | 7000000 |  |  | Cd Min: | 0.10373 | at alpha= | 16.5 | deg
Mach: | 0.5 |  |  | Cl=0 at alpha= | -3.3056 | deg
|  |  |  | @ Cl=0.1, Cd= | 0.0073683
|  |  |  | @ Cl=0.4, Cd= | 0.0072111
|  |  |  | @ Cl=0.6, Cd= | 0.0073282
alpha (deg) | Cl | Cd | Cm | Cl/Cd
-13.5 | -0.3055 | 0.09284 | -0.0855 | -3.2906
-13 | -0.3327 | 0.08213 | -0.0925 | -4.0509
-12.5 | -0.3656 | 0.07142 | -0.0997 | -5.119
-12 | -0.4038 | 0.06054 | -0.1076 | -6.67
-11.5 | -0.4414 | 0.05043 | -0.1158 | -8.7527
-11 | -0.4846 | 0.04374 | -0.1147 | -11.0791
-10.5 | -0.5285 | 0.03853 | -0.1077 | -13.7166
-10 | -0.5803 | 0.03359 | -0.0958 | -17.276
-9.5 | -0.6267 | 0.02868 | -0.0821 | -21.8515
-9 | -0.6711 | 0.02134 | -0.0697 | -31.448
-8.5 | -0.6813 | 0.01402 | -0.0601 | -48.5949
-8 | -0.6123 | 0.0111 | -0.0569 | -55.1622
-7.5 | -0.5328 | 0.01 | -0.0543 | -53.28
-7 | -0.4609 | 0.00937 | -0.0508 | -49.1889
-6.5 | -0.392 | 0.00892 | -0.0472 | -43.9462
-6 | -0.3263 | 0.00855 | -0.0435 | -38.1637
-5.5 | -0.2616 | 0.00826 | -0.0399 | -31.6707
-5 | -0.1992 | 0.00801 | -0.0363 | -24.8689
-4.5 | -0.1388 | 0.00784 | -0.0325 | -17.7041
-4 | -0.0793 | 0.00767 | -0.0288 | -10.339
-3.5 | -0.0229 | 0.00758 | -0.0247 | -3.0211
-3 | 0.036 | 0.00747 | -0.0213 | 4.8193
-2.5 | 0.0974 | 0.00737 | -0.0185 | 13.2157
-2 | 0.1573 | 0.00733 | -0.0157 | 21.4598
-1.5 | 0.2189 | 0.00726 | -0.0132 | 30.1515
-1 | 0.2801 | 0.00722 | -0.0108 | 38.795
-0.5 | 0.3409 | 0.00723 | -0.0085 | 47.1508
0 | 0.4033 | 0.00721 | -0.0065 | 55.9362
0.5 | 0.4641 | 0.00725 | -0.0042 | 64.0138
1 | 0.5259 | 0.00727 | -0.0022 | 72.3384
1.5 | 0.5879 | 0.00731 | -0.0002 | 80.4241
2 | 0.6479 | 0.0074 | 0.0022 | 87.5541
2.5 | 0.7097 | 0.00744 | 0.0042 | 95.3898
3 | 0.7689 | 0.00752 | 0.0068 | 102.2473
3.5 | 0.8233 | 0.00751 | 0.0103 | 109.6272
4 | 0.8074 | 0.00614 | 0.0274 | 131.4984
4.5 | 0.8413 | 0.00611 | 0.0352 | 137.6923
5 | 0.8795 | 0.00626 | 0.0421 | 140.4952
5.5 | 0.9356 | 0.00646 | 0.0455 | 144.8297
6 | 1.0099 | 0.00686 | 0.0451 | 147.2157
6.5 | 1.1094 | 0.00726 | 0.0399 | 152.8099
7 | 1.1855 | 0.00781 | 0.0393 | 151.7926
7.5 | 1.2581 | 0.00826 | 0.0396 | 152.3123
8 | 1.3247 | 0.00897 | 0.0406 | 147.6812
8.5 | 1.3776 | 0.00967 | 0.0443 | 142.4612
9 | 1.4445 | 0.01073 | 0.0446 | 134.6226
9.5 | 1.506 | 0.01203 | 0.0455 | 125.187
10 | 1.558 | 0.01393 | 0.0466 | 111.8449
10.5 | 1.5869 | 0.01622 | 0.051 | 97.836
11 | 1.6255 | 0.01967 | 0.0506 | 82.6385
11.5 | 1.6575 | 0.02356 | 0.0504 | 70.3523
12 | 1.6546 | 0.02958 | 0.0505 | 55.9364
12.5 | 1.6422 | 0.03604 | 0.0508 | 45.566
13 | 1.6098 | 0.04388 | 0.0506 | 36.6864
13.5 | 1.5713 | 0.05233 | 0.05 | 30.0268
14 | 1.5451 | 0.06031 | 0.0488 | 25.6193
15 | 1.4854 | 0.07768 | 0.0448 | 19.122
15.5 | 1.4673 | 0.08581 | 0.0425 | 17.0994
16 | 1.4304 | 0.09485 | 0.0409 | 15.0807
16.5 | 1.3993 | 0.10373 | 0.0389 | 13.4898

## 97. Re 8M Mach 0.00 (1)
BIGFOIL.COM POLAR EXPORT
NACA45117
NACA45117 |  |  |  | Cl Max: | 1.948 | at alpha= | 20 | deg
JavaFoil+Calcfoil stall+Eppler ext transition |  |  |  | L/D Max: | 128.979 | at alpha= | 7.5 | deg
Re: | 8000000 |  |  | Cd Min: | 0.00657 | at alpha= | 4.5 | deg
Mach: | 0 |  |  | Cl=0 at alpha= | -2.1129 | deg
|  |  |  | @ Cl=0.1, Cd= | 0.0094117
|  |  |  | @ Cl=0.4, Cd= | 0.0088532
|  |  |  | @ Cl=0.6, Cd= | 0.007829
alpha (deg) | Cl | Cd | Cm | Cl/Cd
-17 | -0.995 | 0.10642 | 0.009 | -9.347
-16.5 | -0.99 | 0.10098 | 0.009 | -9.809
-16 | -0.985 | 0.0952 | 0.009 | -10.342
-15.5 | -0.977 | 0.08967 | 0.009 | -10.892
-15 | -0.967 | 0.08432 | 0.009 | -11.465
-14.5 | -0.955 | 0.07909 | 0.009 | -12.07
-14 | -0.941 | 0.07371 | 0.009 | -12.767
-13.5 | -0.927 | 0.06746 | 0.009 | -13.734
-13 | -0.91 | 0.06142 | 0.01 | -14.822
-12.5 | -0.895 | 0.0541 | 0.01 | -16.549
-12 | -1.014 | 0.01299 | 0.013 | -78.118
-11.5 | -0.986 | 0.01215 | 0.013 | -81.174
-11 | -0.952 | 0.01163 | 0.013 | -81.921
-10.5 | -0.915 | 0.01117 | 0.013 | -81.888
-10 | -0.874 | 0.01014 | 0.013 | -86.171
-9.5 | -0.83 | 0.00984 | 0.013 | -84.361
-9 | -0.784 | 0.01029 | 0.013 | -76.216
-8.5 | -0.736 | 0.00997 | 0.012 | -73.82
-8 | -0.686 | 0.00975 | 0.012 | -70.335
-7.5 | -0.634 | 0.01018 | 0.012 | -62.262
-7 | -0.58 | 0.01005 | 0.012 | -57.751
-6.5 | -0.525 | 0.00982 | 0.012 | -53.477
-6 | -0.469 | 0.00964 | 0.011 | -48.615
-5.5 | -0.411 | 0.01021 | 0.011 | -40.275
-5 | -0.352 | 0.00958 | 0.011 | -36.794
-4.5 | -0.293 | 0.00946 | 0.011 | -30.959
-4 | -0.232 | 0.00926 | 0.011 | -25.094
-3.5 | -0.172 | 0.00917 | 0.01 | -18.7
-3 | -0.11 | 0.00908 | 0.01 | -12.116
-2.5 | -0.048 | 0.00896 | 0.01 | -5.369
-2 | 0.014 | 0.00953 | 0.009 | 1.489
-1.5 | 0.077 | 0.00943 | 0.009 | 8.139
-1 | 0.14 | 0.00938 | 0.009 | 14.873
-0.5 | 0.202 | 0.00936 | 0.008 | 21.601
0 | 0.265 | 0.00892 | 0.008 | 29.67
0.5 | 0.327 | 0.00887 | 0.008 | 36.842
1 | 0.389 | 0.00891 | 0.007 | 43.664
1.5 | 0.451 | 0.00859 | 0.007 | 52.519
2 | 0.513 | 0.0086 | 0.007 | 59.673
2.5 | 0.575 | 0.00862 | 0.006 | 66.689
3 | 0.636 | 0.00669 | 0.006 | 95.152
3.5 | 0.697 | 0.00684 | 0.006 | 102.015
4 | 0.758 | 0.00669 | 0.005 | 113.303
4.5 | 0.819 | 0.00657 | 0.005 | 124.628
5 | 0.879 | 0.00741 | 0.004 | 118.65
5.5 | 0.938 | 0.0076 | 0.004 | 123.524
6 | 0.997 | 0.00788 | 0.003 | 126.572
6.5 | 1.055 | 0.00835 | 0.003 | 126.423
7 | 1.112 | 0.00869 | 0.002 | 127.91
7.5 | 1.168 | 0.00906 | 0.002 | 128.979
8 | 1.223 | 0.00951 | 0.002 | 128.609
8.5 | 1.276 | 0.01001 | 0.001 | 127.486
9 | 1.328 | 0.01065 | 0.001 | 124.747
9.5 | 1.379 | 0.01136 | 0 | 121.464
10 | 1.429 | 0.01224 | 0 | 116.73
10.5 | 1.477 | 0.01327 | -0.001 | 111.27
11 | 1.523 | 0.01455 | -0.001 | 104.68
11.5 | 1.568 | 0.0161 | -0.002 | 97.396
12 | 1.611 | 0.01773 | -0.002 | 90.845
12.5 | 1.651 | 0.01955 | -0.003 | 84.452
13 | 1.688 | 0.02165 | -0.003 | 77.992
13.5 | 1.723 | 0.02407 | -0.004 | 71.599
14 | 1.755 | 0.02686 | -0.004 | 65.354
14.5 | 1.785 | 0.03003 | -0.005 | 59.439
15 | 1.813 | 0.03341 | -0.005 | 54.251
15.5 | 1.838 | 0.03695 | -0.006 | 49.755
16 | 1.861 | 0.04048 | -0.006 | 45.976
16.5 | 1.882 | 0.04395 | -0.007 | 42.821
17 | 1.9 | 0.04755 | -0.007 | 39.965
17.5 | 1.917 | 0.05123 | -0.008 | 37.41
18 | 1.929 | 0.05497 | -0.008 | 35.082
18.5 | 1.938 | 0.05885 | -0.009 | 32.926
19 | 1.944 | 0.06287 | -0.009 | 30.918
19.5 | 1.947 | 0.06705 | -0.01 | 29.038
20 | 1.948 | 0.07134 | -0.01 | 27.299

## 98. Re 8M Mach 0.00 (2)
BIGFOIL.COM POLAR EXPORT
NACA45117
NACA45117 |  |  |  | Cl Max: | 1.732 | at alpha= | 15.5 | deg
XFOIL ncrit=9 |  |  |  | L/D Max: | 177.961 | at alpha= | 9.5 | deg
Re: | 8000000 |  |  | Cd Min: | 0.07426 | at alpha= | 19.5 | deg
Mach: | 0 |  |  | Cl=0 at alpha= | -2.888 | deg
|  |  |  | @ Cl=0.1, Cd= | 0.0067518
|  |  |  | @ Cl=0.4, Cd= | 0.0065861
|  |  |  | @ Cl=0.6, Cd= | 0.0065954
alpha (deg) | Cl | Cd | Cm | Cl/Cd
-20 | -1.6862 | 0.01959 | -0.0584 | -86.0745
-19.5 | -1.6561 | 0.01856 | -0.0548 | -89.2295
-19 | -1.6229 | 0.01767 | -0.0514 | -91.8449
-18.5 | -1.5885 | 0.01686 | -0.0479 | -94.2171
-18 | -1.552 | 0.01614 | -0.0447 | -96.1586
-17.5 | -1.5018 | 0.01542 | -0.044 | -97.393
-17 | -1.4287 | 0.01461 | -0.0477 | -97.7892
-16.5 | -1.2782 | 0.01356 | -0.0676 | -94.2625
-16 | -1.2447 | 0.01309 | -0.0634 | -95.0879
-15.5 | -1.2079 | 0.01265 | -0.0596 | -95.4862
-15 | -1.1687 | 0.01224 | -0.0563 | -95.482
-14.5 | -1.1285 | 0.01187 | -0.053 | -95.0716
-14 | -1.087 | 0.01154 | -0.0499 | -94.1941
-13.5 | -1.0442 | 0.01121 | -0.047 | -93.149
-13 | -1.001 | 0.01083 | -0.0441 | -92.4284
-12.5 | -0.9572 | 0.01044 | -0.0413 | -91.6858
-12 | -0.9126 | 0.01011 | -0.0387 | -90.2671
-11.5 | -0.8664 | 0.00982 | -0.0363 | -88.2281
-11 | -0.8199 | 0.00956 | -0.0339 | -85.7636
-10.5 | -0.7739 | 0.00934 | -0.0314 | -82.8587
-10 | -0.7274 | 0.00905 | -0.029 | -80.3757
-9.5 | -0.6811 | 0.00882 | -0.0265 | -77.2222
-9 | -0.6324 | 0.00862 | -0.0245 | -73.3643
-8.5 | -0.5821 | 0.00844 | -0.0228 | -68.9692
-8 | -0.5317 | 0.00821 | -0.0212 | -64.7625
-7.5 | -0.4814 | 0.00802 | -0.0195 | -60.0249
-7 | -0.4296 | 0.00785 | -0.0181 | -54.7261
-6.5 | -0.3786 | 0.00768 | -0.0166 | -49.2969
-6 | -0.3272 | 0.00753 | -0.0151 | -43.4529
-5.5 | -0.2745 | 0.0074 | -0.0139 | -37.0946
-5 | -0.2231 | 0.00726 | -0.0125 | -30.73
-4.5 | -0.1703 | 0.00715 | -0.0114 | -23.8182
-4 | -0.1178 | 0.00703 | -0.0102 | -16.7568
-3.5 | -0.0651 | 0.00697 | -0.0091 | -9.34
-3 | -0.0119 | 0.00686 | -0.008 | -1.7347
-2.5 | 0.0412 | 0.0068 | -0.007 | 6.0588
-2 | 0.0945 | 0.00676 | -0.0061 | 13.9793
-1.5 | 0.1483 | 0.00668 | -0.0052 | 22.2006
-1 | 0.2015 | 0.00665 | -0.0043 | 30.3008
-0.5 | 0.2552 | 0.00663 | -0.0035 | 38.4917
0 | 0.3093 | 0.00659 | -0.0028 | 46.9347
0.5 | 0.3625 | 0.0066 | -0.002 | 54.9242
1 | 0.4164 | 0.00658 | -0.0013 | 63.2827
1.5 | 0.4702 | 0.00658 | -0.0007 | 71.459
2 | 0.5228 | 0.00662 | 0.0002 | 78.9728
2.5 | 0.5764 | 0.0066 | 0.0008 | 87.3333
3 | 0.628 | 0.00659 | 0.0018 | 95.2959
3.5 | 0.6441 | 0.00554 | 0.01 | 116.2635
4 | 0.6767 | 0.00516 | 0.0151 | 131.1434
4.5 | 0.7175 | 0.00512 | 0.0185 | 140.1367
5 | 0.7648 | 0.00521 | 0.0204 | 146.7946
5.5 | 0.815 | 0.00529 | 0.0216 | 154.0643
6 | 0.864 | 0.00547 | 0.0229 | 157.9525
6.5 | 0.9162 | 0.0056 | 0.0235 | 163.6071
7 | 0.9739 | 0.00581 | 0.0228 | 167.6248
7.5 | 1.026 | 0.00603 | 0.0233 | 170.1493
8 | 1.0836 | 0.00625 | 0.0224 | 173.376
8.5 | 1.1517 | 0.00657 | 0.0191 | 175.2968
9 | 1.221 | 0.00688 | 0.0155 | 177.4709
9.5 | 1.2831 | 0.00721 | 0.0134 | 177.9612
10 | 1.335 | 0.00762 | 0.0134 | 175.1969
10.5 | 1.3783 | 0.00797 | 0.0152 | 172.936
11 | 1.4325 | 0.00848 | 0.0144 | 168.9269
11.5 | 1.48 | 0.00906 | 0.0148 | 163.3554
12 | 1.5238 | 0.00973 | 0.0157 | 156.6084
13 | 1.594 | 0.01143 | 0.0199 | 139.4576
13.5 | 1.6352 | 0.01256 | 0.0198 | 130.1911
14 | 1.6716 | 0.01398 | 0.0198 | 119.5708
14.5 | 1.7012 | 0.01594 | 0.02 | 106.7252
15 | 1.7192 | 0.0189 | 0.0203 | 90.963
15.5 | 1.732 | 0.02256 | 0.0201 | 76.773
16.5 | 1.7302 | 0.03204 | 0.0207 | 54.0012
17 | 1.7061 | 0.03827 | 0.0225 | 44.5806
17.5 | 1.672 | 0.04585 | 0.0237 | 36.4667
18 | 1.6612 | 0.05139 | 0.0243 | 32.3254
18.5 | 1.6283 | 0.05957 | 0.0243 | 27.3342
19 | 1.6069 | 0.06682 | 0.0238 | 24.0482
19.5 | 1.5859 | 0.07426 | 0.0229 | 21.356

## 99. Re 8M Mach 0.10 (1)
BIGFOIL.COM POLAR EXPORT
NACA45117
NACA45117 |  |  |  | Cl Max: | 1.933 | at alpha= | 19 | deg
JavaFoil+Calcfoil stall+Eppler ext transition |  |  |  | L/D Max: | 128.188 | at alpha= | 7.5 | deg
Re: | 8000000 |  |  | Cd Min: | 0.00655 | at alpha= | 3.5 | deg
Mach: | 0.1 |  |  | Cl=0 at alpha= | -2.1129 | deg
|  |  |  | @ Cl=0.1, Cd= | 0.0094979
|  |  |  | @ Cl=0.4, Cd= | 0.0089092
|  |  |  | @ Cl=0.6, Cd= | 0.0077227
alpha (deg) | Cl | Cd | Cm | Cl/Cd
-17 | -0.97 | 0.10878 | 0.009 | -8.919
-16.5 | -0.969 | 0.10275 | 0.009 | -9.43
-16 | -0.965 | 0.09707 | 0.009 | -9.945
-15.5 | -0.96 | 0.09155 | 0.009 | -10.481
-15 | -0.952 | 0.08619 | 0.009 | -11.042
-14.5 | -0.942 | 0.0809 | 0.009 | -11.638
-14 | -0.929 | 0.07557 | 0.009 | -12.299
-13.5 | -0.916 | 0.06957 | 0.009 | -13.17
-13 | -0.901 | 0.06361 | 0.009 | -14.166
-12.5 | -0.884 | 0.05763 | 0.01 | -15.342
-12 | -1.004 | 0.01374 | 0.013 | -73.089
-11.5 | -0.982 | 0.01243 | 0.013 | -79.04
-11 | -0.95 | 0.01177 | 0.013 | -80.749
-10.5 | -0.914 | 0.01128 | 0.013 | -81.014
-10 | -0.874 | 0.00963 | 0.013 | -90.769
-9.5 | -0.831 | 0.00996 | 0.013 | -83.436
-9 | -0.785 | 0.01035 | 0.013 | -75.872
-8.5 | -0.737 | 0.01002 | 0.012 | -73.562
-8 | -0.687 | 0.00982 | 0.012 | -70.032
-7.5 | -0.636 | 0.01031 | 0.012 | -61.638
-7 | -0.582 | 0.01009 | 0.012 | -57.683
-6.5 | -0.527 | 0.00986 | 0.012 | -53.447
-6 | -0.471 | 0.00968 | 0.012 | -48.619
-5.5 | -0.413 | 0.00955 | 0.011 | -43.201
-5 | -0.354 | 0.00969 | 0.011 | -36.537
-4.5 | -0.294 | 0.00947 | 0.011 | -31.056
-4 | -0.234 | 0.00936 | 0.011 | -24.944
-3.5 | -0.172 | 0.00918 | 0.01 | -18.773
-3 | -0.111 | 0.00912 | 0.01 | -12.129
-2.5 | -0.048 | 0.00903 | 0.01 | -5.355
-2 | 0.014 | 0.0096 | 0.009 | 1.485
-1.5 | 0.077 | 0.00956 | 0.009 | 8.064
-1 | 0.14 | 0.00939 | 0.009 | 14.939
-0.5 | 0.203 | 0.00934 | 0.009 | 21.744
0 | 0.266 | 0.00896 | 0.008 | 29.684
0.5 | 0.328 | 0.00896 | 0.008 | 36.646
1 | 0.391 | 0.00896 | 0.008 | 43.634
1.5 | 0.453 | 0.00861 | 0.007 | 52.654
2 | 0.516 | 0.00862 | 0.007 | 59.796
2.5 | 0.577 | 0.00832 | 0.006 | 69.397
3 | 0.639 | 0.00671 | 0.006 | 95.292
3.5 | 0.701 | 0.00655 | 0.006 | 106.978
4 | 0.762 | 0.00672 | 0.005 | 113.331
4.5 | 0.822 | 0.0066 | 0.005 | 124.585
5 | 0.883 | 0.00745 | 0.004 | 118.505
5.5 | 0.942 | 0.00767 | 0.004 | 122.889
6 | 1.001 | 0.00794 | 0.003 | 126.165
6.5 | 1.059 | 0.00843 | 0.003 | 125.718
7 | 1.117 | 0.00878 | 0.003 | 127.221
7.5 | 1.173 | 0.00915 | 0.002 | 128.188
8 | 1.227 | 0.00962 | 0.002 | 127.54
8.5 | 1.281 | 0.01014 | 0.001 | 126.285
9 | 1.333 | 0.01081 | 0.001 | 123.338
9.5 | 1.384 | 0.01156 | 0 | 119.655
10 | 1.433 | 0.01247 | 0 | 114.89
10.5 | 1.481 | 0.0137 | -0.001 | 108.115
11 | 1.527 | 0.01488 | -0.001 | 102.624
11.5 | 1.572 | 0.01648 | -0.002 | 95.37
12 | 1.615 | 0.01816 | -0.002 | 88.912
12.5 | 1.654 | 0.02004 | -0.003 | 82.54
13 | 1.692 | 0.02221 | -0.003 | 76.166
13.5 | 1.726 | 0.02474 | -0.004 | 69.769
14 | 1.758 | 0.02764 | -0.004 | 63.6
14.5 | 1.787 | 0.0309 | -0.005 | 57.835
15 | 1.814 | 0.03438 | -0.005 | 52.749
15.5 | 1.839 | 0.03804 | -0.006 | 48.337
16 | 1.86 | 0.04158 | -0.006 | 44.742
16.5 | 1.88 | 0.04519 | -0.007 | 41.602
17 | 1.897 | 0.04881 | -0.007 | 38.875
17.5 | 1.912 | 0.05262 | -0.008 | 36.338
18 | 1.922 | 0.05646 | -0.008 | 34.039
18.5 | 1.929 | 0.06046 | -0.009 | 31.904
19 | 1.933 | 0.06459 | -0.009 | 29.921
19.5 | 1.933 | 0.06893 | -0.01 | 28.049
20 | 1.931 | 0.07338 | -0.01 | 26.321

## 100. Re 8M Mach 0.10 (2)
BIGFOIL.COM POLAR EXPORT
NACA45117
NACA45117 |  |  |  | Cl Max: | 1.7325 | at alpha= | 15.5 | deg
XFOIL ncrit=9 |  |  |  | L/D Max: | 177.772 | at alpha= | 9.5 | deg
Re: | 8000000 |  |  | Cd Min: | 0.08654 | at alpha= | 20 | deg
Mach: | 0.1 |  |  | Cl=0 at alpha= | -2.8989 | deg
|  |  |  | @ Cl=0.1, Cd= | 0.0067642
|  |  |  | @ Cl=0.4, Cd= | 0.0066073
|  |  |  | @ Cl=0.6, Cd= | 0.00662
alpha (deg) | Cl | Cd | Cm | Cl/Cd
-20 | -1.6904 | 0.02089 | -0.0647 | -80.9191
-19.5 | -1.6632 | 0.01962 | -0.0606 | -84.7706
-19 | -1.6324 | 0.01856 | -0.0567 | -87.9526
-18.5 | -1.5991 | 0.01761 | -0.0529 | -90.8064
-18 | -1.5634 | 0.01676 | -0.0493 | -93.2816
-17.5 | -1.5144 | 0.01594 | -0.048 | -95.0063
-17 | -1.4419 | 0.01505 | -0.0513 | -95.8073
-16.5 | -1.2863 | 0.01404 | -0.0713 | -91.6168
-16 | -1.253 | 0.0135 | -0.0668 | -92.8148
-15.5 | -1.2167 | 0.01299 | -0.0628 | -93.6644
-15 | -1.1775 | 0.01251 | -0.0591 | -94.1247
-14.5 | -1.1368 | 0.01209 | -0.0557 | -94.0281
-14 | -1.0953 | 0.01172 | -0.0523 | -93.4556
-13.5 | -1.0519 | 0.01137 | -0.0492 | -92.5154
-13 | -1.0078 | 0.01104 | -0.0463 | -91.2862
-12.5 | -0.9634 | 0.01062 | -0.0434 | -90.7156
-12 | -0.9183 | 0.01025 | -0.0406 | -89.5902
-11.5 | -0.8717 | 0.00992 | -0.038 | -87.873
-11 | -0.8244 | 0.00964 | -0.0356 | -85.5187
-10.5 | -0.7774 | 0.00941 | -0.0331 | -82.6142
-10 | -0.7302 | 0.00913 | -0.0306 | -79.9781
-9.5 | -0.6833 | 0.00887 | -0.0281 | -77.0349
-9 | -0.6352 | 0.00867 | -0.0257 | -73.2641
-8.5 | -0.5847 | 0.00848 | -0.0239 | -68.9505
-8 | -0.5337 | 0.00826 | -0.0222 | -64.6126
-7.5 | -0.4831 | 0.00805 | -0.0204 | -60.0124
-7 | -0.4311 | 0.00787 | -0.0189 | -54.7776
-6.5 | -0.3796 | 0.00772 | -0.0173 | -49.171
-6 | -0.3278 | 0.00755 | -0.0158 | -43.4172
-5.5 | -0.2749 | 0.00741 | -0.0145 | -37.0985
-5 | -0.2232 | 0.00728 | -0.013 | -30.6593
-4.5 | -0.1701 | 0.00716 | -0.0118 | -23.757
-4 | -0.1173 | 0.00705 | -0.0106 | -16.6383
-3.5 | -0.0643 | 0.00699 | -0.0094 | -9.1989
-3 | -0.0108 | 0.00687 | -0.0084 | -1.5721
-2.5 | 0.0426 | 0.00682 | -0.0073 | 6.2463
-2 | 0.0961 | 0.00677 | -0.0063 | 14.195
-1.5 | 0.1503 | 0.00669 | -0.0054 | 22.4664
-1 | 0.2036 | 0.00667 | -0.0045 | 30.5247
-0.5 | 0.2577 | 0.00664 | -0.0037 | 38.8102
0 | 0.312 | 0.0066 | -0.0029 | 47.2727
0.5 | 0.3655 | 0.00662 | -0.0021 | 55.2115
1 | 0.4198 | 0.0066 | -0.0014 | 63.6061
1.5 | 0.4737 | 0.0066 | -0.0007 | 71.7727
2 | 0.5267 | 0.00664 | 0.0002 | 79.3223
2.5 | 0.5807 | 0.00662 | 0.0009 | 87.719
3 | 0.6324 | 0.00662 | 0.0019 | 95.5287
3.5 | 0.6488 | 0.00556 | 0.0102 | 116.6906
4 | 0.6813 | 0.00518 | 0.0154 | 131.5251
4.5 | 0.7218 | 0.00515 | 0.0189 | 140.1553
5 | 0.7696 | 0.00523 | 0.0208 | 147.1511
5.5 | 0.8197 | 0.00531 | 0.0221 | 154.3691
6 | 0.8688 | 0.0055 | 0.0235 | 157.9636
6.5 | 0.9216 | 0.00563 | 0.0241 | 163.6945
7 | 0.9798 | 0.00585 | 0.0234 | 167.4872
7.5 | 1.0323 | 0.00606 | 0.0239 | 170.3465
8 | 1.0912 | 0.00631 | 0.0229 | 172.9319
8.5 | 1.1609 | 0.00662 | 0.0194 | 175.3625
9 | 1.23 | 0.00696 | 0.016 | 176.7241
9.5 | 1.2924 | 0.00727 | 0.014 | 177.7717
10 | 1.3436 | 0.00772 | 0.0143 | 174.0415
10.5 | 1.3875 | 0.00806 | 0.0162 | 172.1464
11 | 1.4418 | 0.00857 | 0.0154 | 168.238
11.5 | 1.489 | 0.00918 | 0.016 | 162.2004
12 | 1.5325 | 0.00988 | 0.0171 | 155.1113
12.5 | 1.5577 | 0.01075 | 0.0215 | 144.9023
13 | 1.6033 | 0.01171 | 0.0212 | 136.9172
13.5 | 1.6436 | 0.01295 | 0.0211 | 126.9189
14 | 1.6788 | 0.01453 | 0.0213 | 115.5403
14.5 | 1.7073 | 0.01667 | 0.0214 | 102.4175
15 | 1.7226 | 0.02 | 0.0216 | 86.13
15.5 | 1.7325 | 0.02401 | 0.0213 | 72.1574
16.5 | 1.7217 | 0.03433 | 0.0222 | 50.1515
17 | 1.6916 | 0.04127 | 0.0238 | 40.9886
17.5 | 1.6556 | 0.04916 | 0.0248 | 33.6778
18 | 1.6446 | 0.05486 | 0.0253 | 29.9781
18.5 | 1.61 | 0.06332 | 0.025 | 25.4264
19 | 1.5885 | 0.07068 | 0.0244 | 22.4745
19.5 | 1.566 | 0.07841 | 0.0233 | 19.9719
20 | 1.5415 | 0.08654 | 0.0219 | 17.8126

## 101. Re 8M Mach 0.25 (1)
BIGFOIL.COM POLAR EXPORT
NACA45117
NACA45117 |  |  |  | Cl Max: | 1.867 | at alpha= | 17.5 | deg
JavaFoil+Calcfoil stall+Eppler ext transition |  |  |  | L/D Max: | 124.791 | at alpha= | 6.5 | deg
Re: | 8000000 |  |  | Cd Min: | 0.00648 | at alpha= | 3.5 | deg
Mach: | 0.25 |  |  | Cl=0 at alpha= | -2.1154 | deg
|  |  |  | @ Cl=0.1, Cd= | 0.0088745
|  |  |  | @ Cl=0.4, Cd= | 0.0087662
|  |  |  | @ Cl=0.6, Cd= | 0.0083322
alpha (deg) | Cl | Cd | Cm | Cl/Cd
-15.5 | -0.819 | 0.10281 | 0.008 | -7.969
-15 | -0.83 | 0.0965 | 0.009 | -8.602
-14.5 | -0.837 | 0.09047 | 0.009 | -9.254
-14 | -0.84 | 0.08467 | 0.009 | -9.926
-13.5 | -0.84 | 0.0794 | 0.009 | -10.575
-13 | -0.835 | 0.07386 | 0.009 | -11.31
-12.5 | -0.828 | 0.06818 | 0.009 | -12.14
-12 | -0.816 | 0.06276 | 0.009 | -13.009
-11.5 | -0.802 | 0.0575 | 0.009 | -13.946
-11 | -0.785 | 0.05158 | 0.01 | -15.228
-10.5 | -0.897 | 0.01249 | 0.013 | -71.809
-10 | -0.867 | 0.01172 | 0.013 | -74.042
-9.5 | -0.83 | 0.01119 | 0.013 | -74.2
-9 | -0.788 | 0.01008 | 0.013 | -78.182
-8.5 | -0.743 | 0.00982 | 0.013 | -75.676
-8 | -0.695 | 0.01017 | 0.013 | -68.368
-7.5 | -0.645 | 0.00996 | 0.012 | -64.733
-7 | -0.592 | 0.01037 | 0.012 | -57.079
-6.5 | -0.537 | 0.01017 | 0.012 | -52.83
-6 | -0.48 | 0.00956 | 0.012 | -50.238
-5.5 | -0.422 | 0.00941 | 0.012 | -44.851
-5 | -0.362 | 0.00919 | 0.011 | -39.395
-4.5 | -0.301 | 0.00972 | 0.011 | -30.992
-4 | -0.239 | 0.00952 | 0.011 | -25.142
-3.5 | -0.177 | 0.00943 | 0.011 | -18.742
-3 | -0.113 | 0.00933 | 0.01 | -12.157
-2.5 | -0.05 | 0.00925 | 0.01 | -5.363
-2 | 0.015 | 0.00909 | 0.01 | 1.61
-1.5 | 0.079 | 0.0087 | 0.009 | 9.108
-1 | 0.144 | 0.00924 | 0.009 | 15.591
-0.5 | 0.209 | 0.00918 | 0.009 | 22.724
0 | 0.273 | 0.00917 | 0.008 | 29.783
0.5 | 0.337 | 0.00916 | 0.008 | 36.84
1 | 0.401 | 0.00876 | 0.008 | 45.844
1.5 | 0.465 | 0.00877 | 0.007 | 53.043
2 | 0.529 | 0.00854 | 0.007 | 61.989
2.5 | 0.593 | 0.00855 | 0.007 | 69.304
3 | 0.656 | 0.00659 | 0.006 | 99.565
3.5 | 0.719 | 0.00648 | 0.006 | 110.956
4 | 0.781 | 0.00729 | 0.005 | 107.082
4.5 | 0.843 | 0.00751 | 0.005 | 112.289
5 | 0.904 | 0.00773 | 0.004 | 117.028
5.5 | 0.965 | 0.00799 | 0.004 | 120.73
6 | 1.024 | 0.00832 | 0.004 | 123.14
6.5 | 1.083 | 0.00868 | 0.003 | 124.791
7 | 1.14 | 0.00929 | 0.003 | 122.744
7.5 | 1.197 | 0.00977 | 0.002 | 122.417
8 | 1.251 | 0.01036 | 0.002 | 120.716
8.5 | 1.304 | 0.01104 | 0.001 | 118.185
9 | 1.356 | 0.01186 | 0.001 | 114.316
9.5 | 1.407 | 0.01282 | 0 | 109.684
10 | 1.456 | 0.01395 | 0 | 104.377
10.5 | 1.503 | 0.01527 | -0.001 | 98.404
11 | 1.549 | 0.01692 | -0.001 | 91.545
11.5 | 1.593 | 0.01879 | -0.002 | 84.798
12 | 1.635 | 0.02083 | -0.002 | 78.493
12.5 | 1.673 | 0.02311 | -0.003 | 72.403
13 | 1.708 | 0.02573 | -0.003 | 66.387
13.5 | 1.74 | 0.0288 | -0.004 | 60.404
14 | 1.768 | 0.03227 | -0.004 | 54.783
14.5 | 1.792 | 0.03615 | -0.005 | 49.578
15 | 1.814 | 0.04014 | -0.005 | 45.196
15.5 | 1.833 | 0.04431 | -0.006 | 41.372
16 | 1.847 | 0.04842 | -0.006 | 38.151
16.5 | 1.858 | 0.05258 | -0.007 | 35.339
17 | 1.865 | 0.05689 | -0.007 | 32.777
17.5 | 1.867 | 0.06128 | -0.008 | 30.476
18 | 1.863 | 0.06596 | -0.008 | 28.242
18.5 | 1.853 | 0.07078 | -0.009 | 26.183
19 | 1.839 | 0.07581 | -0.009 | 24.255
19.5 | 1.819 | 0.08106 | -0.01 | 22.44
20 | 1.794 | 0.08657 | -0.011 | 20.728

## 102. Re 8M Mach 0.25 (2)
BIGFOIL.COM POLAR EXPORT
NACA45117
NACA45117 |  |  |  | Cl Max: | 1.7278 | at alpha= | 14.5 | deg
XFOIL ncrit=9 |  |  |  | L/D Max: | 174.848 | at alpha= | 8.5 | deg
Re: | 8000000 |  |  | Cd Min: | 0.0978 | at alpha= | 19.5 | deg
Mach: | 0.25 |  |  | Cl=0 at alpha= | -2.9597 | deg
|  |  |  | @ Cl=0.1, Cd= | 0.0068191
|  |  |  | @ Cl=0.4, Cd= | 0.0066839
|  |  |  | @ Cl=0.6, Cd= | 0.0067293
alpha (deg) | Cl | Cd | Cm | Cl/Cd
-20 | -1.4919 | 0.04471 | -0.0978 | -33.3684
-19.5 | -1.5574 | 0.03518 | -0.0971 | -44.2695
-19 | -1.5776 | 0.03016 | -0.0926 | -52.3077
-18.5 | -1.5841 | 0.02638 | -0.0867 | -60.0493
-18 | -1.5783 | 0.02345 | -0.0804 | -67.3049
-17.5 | -1.5477 | 0.0212 | -0.0762 | -73.0047
-17 | -1.4887 | 0.01914 | -0.076 | -77.7795
-16.5 | -1.3269 | 0.01697 | -0.0939 | -78.1909
-16 | -1.2957 | 0.01613 | -0.0878 | -80.3286
-15.5 | -1.2592 | 0.01539 | -0.0823 | -81.8194
-15 | -1.2214 | 0.0147 | -0.0769 | -83.0884
-14.5 | -1.1823 | 0.01388 | -0.0718 | -85.1801
-14 | -1.1402 | 0.01315 | -0.0671 | -86.7072
-13.5 | -1.0959 | 0.01255 | -0.0628 | -87.3227
-13 | -1.0492 | 0.01202 | -0.0588 | -87.2879
-12.5 | -1.0013 | 0.01156 | -0.055 | -86.6176
-12 | -0.9526 | 0.01114 | -0.0514 | -85.5117
-11.5 | -0.9031 | 0.0107 | -0.048 | -84.4019
-11 | -0.8526 | 0.01024 | -0.045 | -83.2617
-10.5 | -0.8009 | 0.00986 | -0.0421 | -81.2272
-10 | -0.7496 | 0.00955 | -0.0392 | -78.4921
-9.5 | -0.6978 | 0.00927 | -0.0364 | -75.2751
-9 | -0.6466 | 0.00896 | -0.0337 | -72.1652
-8.5 | -0.5953 | 0.00868 | -0.031 | -68.5829
-8 | -0.5448 | 0.0085 | -0.0281 | -64.0941
-7.5 | -0.492 | 0.00828 | -0.0258 | -59.4203
-7 | -0.4385 | 0.00803 | -0.0238 | -54.6077
-6.5 | -0.385 | 0.00788 | -0.0217 | -48.8579
-6 | -0.3308 | 0.00769 | -0.0199 | -43.0169
-5.5 | -0.2771 | 0.00752 | -0.018 | -36.8484
-5 | -0.2228 | 0.00741 | -0.0163 | -30.0675
-4.5 | -0.1685 | 0.00724 | -0.0147 | -23.2735
-4 | -0.1141 | 0.00716 | -0.0131 | -15.9358
-3.5 | -0.0596 | 0.00704 | -0.0116 | -8.4659
-3 | -0.0044 | 0.00695 | -0.0103 | -0.63309
-2.5 | 0.0502 | 0.0069 | -0.0089 | 7.2754
-2 | 0.1056 | 0.00681 | -0.0077 | 15.5066
-1.5 | 0.1611 | 0.00676 | -0.0066 | 23.8314
-1 | 0.216 | 0.00675 | -0.0054 | 32
-0.5 | 0.2722 | 0.0067 | -0.0045 | 40.6269
0 | 0.3273 | 0.0067 | -0.0034 | 48.8507
0.5 | 0.3828 | 0.00669 | -0.0025 | 57.2197
1 | 0.4388 | 0.00667 | -0.0016 | 65.7871
1.5 | 0.4933 | 0.00672 | -0.0005 | 73.4077
2 | 0.5491 | 0.00672 | 0.0003 | 81.7113
2.5 | 0.6039 | 0.00673 | 0.0013 | 89.7325
3 | 0.6572 | 0.00677 | 0.0025 | 97.0753
3.5 | 0.6807 | 0.00583 | 0.0098 | 116.7581
4 | 0.7067 | 0.00533 | 0.0168 | 132.5891
4.5 | 0.7457 | 0.00531 | 0.0211 | 140.4331
5 | 0.7957 | 0.00535 | 0.0232 | 148.729
5.5 | 0.8448 | 0.0055 | 0.0253 | 153.6
6 | 0.8961 | 0.00566 | 0.0269 | 158.3216
6.5 | 0.95 | 0.00582 | 0.0279 | 163.2302
7 | 1.0137 | 0.0061 | 0.0267 | 166.1803
7.5 | 1.0649 | 0.00627 | 0.0282 | 169.8405
8 | 1.1354 | 0.00665 | 0.0254 | 170.7368
8.5 | 1.2117 | 0.00693 | 0.0214 | 174.8485
9 | 1.2797 | 0.00737 | 0.0191 | 173.6364
9.5 | 1.3389 | 0.00773 | 0.0187 | 173.2083
10 | 1.378 | 0.00815 | 0.0223 | 169.0798
10.5 | 1.4367 | 0.00868 | 0.0216 | 165.5184
11 | 1.4909 | 0.00921 | 0.0219 | 161.8784
11.5 | 1.5389 | 0.00995 | 0.0229 | 154.6633
12 | 1.5626 | 0.01098 | 0.0281 | 142.3133
12.5 | 1.6105 | 0.01211 | 0.0279 | 132.9893
13 | 1.6509 | 0.0137 | 0.0281 | 120.5036
13.5 | 1.6844 | 0.01583 | 0.0283 | 106.4056
14 | 1.7115 | 0.01859 | 0.0282 | 92.0656
14.5 | 1.7278 | 0.02233 | 0.0281 | 77.3757
15 | 1.7241 | 0.02782 | 0.028 | 61.9734
15.5 | 1.7087 | 0.03455 | 0.0275 | 49.4559
16 | 1.691 | 0.04115 | 0.0277 | 41.0936
16.5 | 1.6633 | 0.04818 | 0.0288 | 34.5226
17 | 1.6271 | 0.05627 | 0.0294 | 28.9159
17.5 | 1.5822 | 0.06548 | 0.0294 | 24.1631
18 | 1.5571 | 0.07303 | 0.0291 | 21.3214
18.5 | 1.5314 | 0.08099 | 0.0282 | 18.9085
19 | 1.5051 | 0.08933 | 0.0267 | 16.8488
19.5 | 1.4798 | 0.0978 | 0.0249 | 15.1309

## 103. Re 8M Mach 0.50 (1)
BIGFOIL.COM POLAR EXPORT
NACA45117
NACA45117 |  |  |  | Cl Max: | 1.664 | at alpha= | 12.5 | deg
JavaFoil+Calcfoil stall+Eppler ext transition |  |  |  | L/D Max: | 105.226 | at alpha= | 5 | deg
Re: | 8000000 |  |  | Cd Min: | 0.00804 | at alpha= | 3.5 | deg
Mach: | 0.5 |  |  | Cl=0 at alpha= | -2.1127 | deg
|  |  |  | @ Cl=0.1, Cd= | 0.0090725
|  |  |  | @ Cl=0.4, Cd= | 0.008369
|  |  |  | @ Cl=0.6, Cd= | 0.0090483
alpha (deg) | Cl | Cd | Cm | Cl/Cd
-20 | -1.007 | 0.14082 | 0.009 | -7.15
-19.5 | -0.977 | 0.13264 | 0.009 | -7.367
-19 | -0.947 | 0.1414 | 0.009 | -6.694
-18.5 | -0.92 | 0.12995 | 0.009 | -7.08
-18 | -0.894 | 0.12111 | 0.009 | -7.384
-17.5 | -0.864 | 0.128 | 0.009 | -6.753
-17 | -0.837 | 0.11842 | 0.009 | -7.072
-16.5 | -0.812 | 0.10871 | 0.009 | -7.467
-16 | -0.784 | 0.10918 | 0.009 | -7.183
-15.5 | -0.754 | 0.10687 | 0.009 | -7.057
-15 | -0.729 | 0.09734 | 0.009 | -7.485
-14.5 | -0.7 | 0.09859 | 0.009 | -7.097
-14 | -0.671 | 0.09363 | 0.009 | -7.165
-13.5 | -0.646 | 0.08462 | 0.009 | -7.63
-13 | -0.614 | 0.09028 | 0.008 | -6.801
-12.5 | -0.588 | 0.08103 | 0.009 | -7.254
-12 | -0.563 | 0.07225 | 0.009 | -7.792
-11.5 | -0.531 | 0.0767 | 0.008 | -6.921
-11 | -0.506 | 0.06734 | 0.009 | -7.512
-10.5 | -0.475 | 0.07069 | 0.008 | -6.712
-10 | -0.449 | 0.06179 | 0.009 | -7.272
-9.5 | -0.419 | 0.06311 | 0.008 | -6.639
-9 | -0.391 | 0.06161 | 0.008 | -6.339
-8.5 | -0.364 | 0.05412 | 0.008 | -6.733
-8 | -0.335 | 0.05545 | 0.008 | -6.037
-7.5 | -0.483 | 0.04557 | 0.009 | -10.593
-7 | -0.484 | 0.03899 | 0.009 | -12.417
-6.5 | -0.55 | 0.01066 | 0.013 | -51.62
-6 | -0.505 | 0.00958 | 0.013 | -52.779
-5.5 | -0.451 | 0.00985 | 0.013 | -45.843
-5 | -0.392 | 0.00921 | 0.013 | -42.539
-4.5 | -0.329 | 0.00901 | 0.012 | -36.481
-4 | -0.263 | 0.00949 | 0.012 | -27.714
-3.5 | -0.195 | 0.00927 | 0.012 | -21.035
-3 | -0.126 | 0.00914 | 0.012 | -13.746
-2.5 | -0.055 | 0.0087 | 0.011 | -6.332
-2 | 0.016 | 0.00861 | 0.011 | 1.891
-1.5 | 0.088 | 0.00913 | 0.011 | 9.656
-1 | 0.161 | 0.00878 | 0.01 | 18.275
-0.5 | 0.233 | 0.00874 | 0.01 | 26.595
0 | 0.304 | 0.00846 | 0.009 | 35.943
0.5 | 0.375 | 0.00845 | 0.009 | 44.414
1 | 0.446 | 0.00822 | 0.009 | 54.298
1.5 | 0.517 | 0.00892 | 0.008 | 57.95
2 | 0.587 | 0.00902 | 0.008 | 65.024
2.5 | 0.656 | 0.00917 | 0.007 | 71.576
3 | 0.725 | 0.00976 | 0.007 | 74.292
3.5 | 0.793 | 0.00804 | 0.006 | 98.535
4 | 0.859 | 0.00843 | 0.006 | 101.866
4.5 | 0.924 | 0.00888 | 0.005 | 104.118
5 | 0.988 | 0.00939 | 0.005 | 105.226
5.5 | 1.049 | 0.01002 | 0.004 | 104.689
6 | 1.11 | 0.01093 | 0.004 | 101.5
6.5 | 1.168 | 0.01185 | 0.003 | 98.602
7 | 1.225 | 0.01288 | 0.003 | 95.08
7.5 | 1.28 | 0.01415 | 0.002 | 90.46
8 | 1.333 | 0.0156 | 0.002 | 85.446
8.5 | 1.384 | 0.01727 | 0.001 | 80.164
9 | 1.433 | 0.01925 | 0.001 | 74.47
9.5 | 1.48 | 0.02146 | 0 | 68.985
10 | 1.524 | 0.02419 | 0 | 63.016
10.5 | 1.565 | 0.02718 | -0.001 | 57.584
11 | 1.602 | 0.03066 | -0.002 | 52.248
11.5 | 1.634 | 0.03473 | -0.002 | 47.041
12 | 1.656 | 0.03971 | -0.003 | 41.701
12.5 | 1.664 | 0.04591 | -0.003 | 36.241
13 | 1.652 | 0.0537 | -0.004 | 30.769
13.5 | 1.611 | 0.06351 | -0.004 | 25.364
14 | 1.508 | 0.07502 | -0.005 | 20.105
14.5 | 1.019 | 0.09205 | -0.005 | 11.07
15 | 1.047 | 0.09594 | -0.006 | 10.914
15.5 | 1.074 | 0.10103 | -0.006 | 10.633
16 | 1.103 | 0.10303 | -0.007 | 10.704
16.5 | 1.129 | 0.10955 | -0.007 | 10.303
17 | 1.146 | 0.13034 | -0.008 | 8.79
17.5 | 1.154 | 0.16435 | -0.008 | 7.021

## 104. Re 8M Mach 0.50 (2)
BIGFOIL.COM POLAR EXPORT
NACA45117
NACA45117 |  |  |  | Cl Max: | 1.6765 | at alpha= | 12 | deg
XFOIL ncrit=9 |  |  |  | L/D Max: | 158.358 | at alpha= | 7 | deg
Re: | 8000000 |  |  | Cd Min: | 0.11106 | at alpha= | 17 | deg
Mach: | 0.5 |  |  | Cl=0 at alpha= | -3.2729 | deg
|  |  |  | @ Cl=0.1, Cd= | 0.0072134
|  |  |  | @ Cl=0.4, Cd= | 0.0070504
|  |  |  | @ Cl=0.6, Cd= | 0.0071724
alpha (deg) | Cl | Cd | Cm | Cl/Cd
-14 | -0.3152 | 0.09899 | -0.0829 | -3.1842
-13.5 | -0.3315 | 0.08923 | -0.089 | -3.7151
-13 | -0.3572 | 0.07896 | -0.0958 | -4.5238
-12.5 | -0.3895 | 0.06851 | -0.103 | -5.6853
-12 | -0.4259 | 0.05764 | -0.1116 | -7.389
-11.5 | -0.4696 | 0.04812 | -0.118 | -9.7589
-11 | -0.5169 | 0.04179 | -0.115 | -12.369
-10.5 | -0.5619 | 0.03674 | -0.1066 | -15.294
-10 | -0.6131 | 0.03204 | -0.0935 | -19.1355
-9.5 | -0.6554 | 0.02683 | -0.0804 | -24.4279
-9 | -0.6945 | 0.01939 | -0.0684 | -35.8174
-8.5 | -0.6894 | 0.01312 | -0.0596 | -52.5457
-8 | -0.6127 | 0.01059 | -0.0571 | -57.8565
-7.5 | -0.5352 | 0.00963 | -0.0541 | -55.5763
-7 | -0.4635 | 0.00906 | -0.0505 | -51.1589
-6.5 | -0.3958 | 0.00867 | -0.0467 | -45.6517
-6 | -0.3298 | 0.00831 | -0.043 | -39.6871
-5.5 | -0.2653 | 0.00803 | -0.0393 | -33.0386
-5 | -0.2034 | 0.00784 | -0.0355 | -25.9439
-4.5 | -0.1425 | 0.00764 | -0.0318 | -18.6518
-4 | -0.0837 | 0.00751 | -0.028 | -11.1451
-3.5 | -0.0277 | 0.00742 | -0.0238 | -3.7332
-3 | 0.0333 | 0.00729 | -0.0208 | 4.5679
-2.5 | 0.0943 | 0.00722 | -0.0179 | 13.0609
-2 | 0.155 | 0.00715 | -0.0152 | 21.6783
-1.5 | 0.217 | 0.00709 | -0.0128 | 30.6065
-1 | 0.278 | 0.00708 | -0.0104 | 39.2655
-0.5 | 0.3403 | 0.00706 | -0.0083 | 48.2011
0 | 0.4023 | 0.00705 | -0.0062 | 57.0638
0.5 | 0.4632 | 0.0071 | -0.004 | 65.2394
1 | 0.5261 | 0.0071 | -0.0022 | 74.0986
1.5 | 0.5873 | 0.00716 | 0 | 82.0251
2 | 0.649 | 0.00722 | 0.002 | 89.8892
2.5 | 0.7107 | 0.00727 | 0.0041 | 97.7579
3 | 0.7697 | 0.00738 | 0.0067 | 104.2954
3.5 | 0.8286 | 0.00739 | 0.0094 | 112.1245
4 | 0.8209 | 0.00613 | 0.0248 | 133.9152
4.5 | 0.85 | 0.00604 | 0.0335 | 140.7285
5 | 0.8917 | 0.0061 | 0.0399 | 146.1803
5.5 | 0.9372 | 0.0063 | 0.0454 | 148.7619
6 | 1.0019 | 0.00664 | 0.0469 | 150.8886
6.5 | 1.0926 | 0.00701 | 0.0435 | 155.8631
7 | 1.1956 | 0.00755 | 0.0377 | 158.3576
7.5 | 1.2562 | 0.00799 | 0.0403 | 157.2215
8 | 1.3292 | 0.00865 | 0.0403 | 153.6647
8.5 | 1.3898 | 0.00928 | 0.0427 | 149.7629
9 | 1.4457 | 0.01034 | 0.0451 | 139.8162
9.5 | 1.51 | 0.01146 | 0.0459 | 131.7627
10 | 1.5628 | 0.01325 | 0.0472 | 117.9472
10.5 | 1.6078 | 0.01532 | 0.0494 | 104.9478
11 | 1.634 | 0.01843 | 0.0521 | 88.6598
11.5 | 1.6649 | 0.02237 | 0.052 | 74.4256
12 | 1.6765 | 0.02745 | 0.0521 | 61.0747
12.5 | 1.6539 | 0.03452 | 0.0524 | 47.9114
13 | 1.6345 | 0.04144 | 0.0526 | 39.4426
13.5 | 1.5843 | 0.05055 | 0.052 | 31.3412
14 | 1.5615 | 0.05818 | 0.051 | 26.8391
14.5 | 1.5281 | 0.0668 | 0.0495 | 22.8757
15 | 1.4918 | 0.07593 | 0.0473 | 19.647
15.5 | 1.47 | 0.08426 | 0.045 | 17.446
16 | 1.4472 | 0.09314 | 0.0419 | 15.5379
16.5 | 1.4166 | 0.10224 | 0.0394 | 13.8556
17 | 1.3887 | 0.11106 | 0.0372 | 12.5041

## 105. Re 10M Mach 0.00 (1)
BIGFOIL.COM POLAR EXPORT
NACA45117
NACA45117 |  |  |  | Cl Max: | 1.951 | at alpha= | 19.5 | deg
JavaFoil+Calcfoil stall+Eppler ext transition |  |  |  | L/D Max: | 130.469 | at alpha= | 7.5 | deg
Re: | 10000000 |  |  | Cd Min: | 0.00651 | at alpha= | 4.5 | deg
Mach: | 0 |  |  | Cl=0 at alpha= | -2.1129 | deg
|  |  |  | @ Cl=0.1, Cd= | 0.0091491
|  |  |  | @ Cl=0.4, Cd= | 0.00869
|  |  |  | @ Cl=0.6, Cd= | 0.0088007
alpha (deg) | Cl | Cd | Cm | Cl/Cd
-17.5 | -0.997 | 0.11057 | 0.009 | -9.014
-17 | -0.996 | 0.10483 | 0.009 | -9.5
-16.5 | -0.992 | 0.09941 | 0.009 | -9.977
-16 | -0.986 | 0.0936 | 0.009 | -10.534
-15.5 | -0.978 | 0.08792 | 0.009 | -11.127
-15 | -0.968 | 0.08269 | 0.009 | -11.711
-14.5 | -0.956 | 0.07749 | 0.009 | -12.343
-14 | -0.943 | 0.07195 | 0.009 | -13.109
-13.5 | -0.929 | 0.06574 | 0.01 | -14.13
-13 | -0.915 | 0.05848 | 0.01 | -15.649
-12.5 | -1.039 | 0.0136 | 0.013 | -76.389
-12 | -1.018 | 0.01233 | 0.013 | -82.527
-11.5 | -0.988 | 0.01169 | 0.013 | -84.515
-11 | -0.953 | 0.01121 | 0.013 | -85.008
-10.5 | -0.915 | 0.0095 | 0.013 | -96.298
-10 | -0.874 | 0.00983 | 0.013 | -88.975
-9.5 | -0.831 | 0.01023 | 0.013 | -81.22
-9 | -0.784 | 0.00995 | 0.013 | -78.803
-8.5 | -0.736 | 0.00968 | 0.012 | -76.072
-8 | -0.686 | 0.01017 | 0.012 | -67.416
-7.5 | -0.634 | 0.00987 | 0.012 | -64.248
-7 | -0.58 | 0.00975 | 0.012 | -59.503
-6.5 | -0.525 | 0.00949 | 0.012 | -55.368
-6 | -0.469 | 0.01007 | 0.011 | -46.574
-5.5 | -0.411 | 0.00988 | 0.011 | -41.627
-5 | -0.352 | 0.00965 | 0.011 | -36.525
-4.5 | -0.293 | 0.00953 | 0.011 | -30.712
-4 | -0.233 | 0.00904 | 0.011 | -25.724
-3.5 | -0.172 | 0.00892 | 0.01 | -19.231
-3 | -0.11 | 0.00882 | 0.01 | -12.477
-2.5 | -0.048 | 0.00935 | 0.01 | -5.146
-2 | 0.014 | 0.00926 | 0.009 | 1.532
-1.5 | 0.077 | 0.00916 | 0.009 | 8.376
-1 | 0.14 | 0.00913 | 0.009 | 15.289
-0.5 | 0.202 | 0.00911 | 0.009 | 22.191
0 | 0.265 | 0.00908 | 0.008 | 29.133
0.5 | 0.327 | 0.00865 | 0.008 | 37.793
1 | 0.389 | 0.00869 | 0.007 | 44.785
1.5 | 0.451 | 0.00869 | 0.007 | 51.913
2 | 0.513 | 0.00843 | 0.007 | 60.881
2.5 | 0.575 | 0.00894 | 0.006 | 64.329
3 | 0.636 | 0.0086 | 0.006 | 74.003
3.5 | 0.697 | 0.00678 | 0.006 | 102.917
4 | 0.758 | 0.00664 | 0.005 | 114.191
4.5 | 0.819 | 0.00651 | 0.005 | 125.893
5 | 0.879 | 0.00734 | 0.004 | 119.733
5.5 | 0.939 | 0.00756 | 0.004 | 124.209
6 | 0.997 | 0.00802 | 0.003 | 124.44
6.5 | 1.056 | 0.00828 | 0.003 | 127.524
7 | 1.113 | 0.00859 | 0.002 | 129.48
7.5 | 1.169 | 0.00896 | 0.002 | 130.469
8 | 1.224 | 0.0094 | 0.002 | 130.126
8.5 | 1.277 | 0.00991 | 0.001 | 128.922
9 | 1.33 | 0.01051 | 0.001 | 126.48
9.5 | 1.381 | 0.01122 | 0 | 123.067
10 | 1.43 | 0.0121 | 0 | 118.119
10.5 | 1.478 | 0.01324 | -0.001 | 111.651
11 | 1.524 | 0.01458 | -0.001 | 104.561
11.5 | 1.569 | 0.01598 | -0.002 | 98.198
12 | 1.612 | 0.0176 | -0.002 | 91.573
12.5 | 1.652 | 0.01945 | -0.003 | 84.911
13 | 1.689 | 0.02159 | -0.003 | 78.222
13.5 | 1.724 | 0.02404 | -0.004 | 71.715
14 | 1.756 | 0.02682 | -0.004 | 65.467
14.5 | 1.786 | 0.02987 | -0.005 | 59.795
15 | 1.814 | 0.03305 | -0.005 | 54.888
15.5 | 1.841 | 0.03627 | -0.006 | 50.75
16 | 1.864 | 0.03947 | -0.006 | 47.224
16.5 | 1.885 | 0.04275 | -0.007 | 44.102
17 | 1.904 | 0.04619 | -0.007 | 41.214
17.5 | 1.92 | 0.04965 | -0.008 | 38.674
18 | 1.932 | 0.0533 | -0.008 | 36.248
18.5 | 1.941 | 0.05704 | -0.009 | 34.035
19 | 1.947 | 0.0609 | -0.009 | 31.976
19.5 | 1.951 | 0.06498 | -0.01 | 30.016
20 | 1.951 | 0.06913 | -0.01 | 28.223

## 106. Re 10M Mach 0.00 (2)
BIGFOIL.COM POLAR EXPORT
NACA45117
NACA45117 |  |  |  | Cl Max: | 1.7325 | at alpha= | 16 | deg
XFOIL ncrit=9 |  |  |  | L/D Max: | 182.886 | at alpha= | 10 | deg
Re: | 10000000 |  |  | Cd Min: | 0.08046 | at alpha= | 20 | deg
Mach: | 0 |  |  | Cl=0 at alpha= | -2.8593 | deg
|  |  |  | @ Cl=0.1, Cd= | 0.0064971
|  |  |  | @ Cl=0.4, Cd= | 0.0063729
|  |  |  | @ Cl=0.6, Cd= | 0.0064245
alpha (deg) | Cl | Cd | Cm | Cl/Cd
-17 | -1.3272 | 0.0135 | -0.0694 | -98.3111
-16.5 | -1.2931 | 0.01316 | -0.0653 | -98.2599
-16 | -1.2578 | 0.01269 | -0.0613 | -99.1174
-15.5 | -1.2193 | 0.01223 | -0.0578 | -99.6975
-15 | -1.1801 | 0.01178 | -0.0545 | -100.1783
-14.5 | -1.1397 | 0.01138 | -0.0512 | -100.1494
-14 | -1.0977 | 0.01103 | -0.0481 | -99.5195
-13.5 | -1.0543 | 0.01071 | -0.0453 | -98.4407
-13 | -1.0106 | 0.01041 | -0.0425 | -97.0797
-12.5 | -0.9667 | 0.01011 | -0.0397 | -95.6182
-12 | -0.9211 | 0.00976 | -0.0372 | -94.375
-11.5 | -0.8747 | 0.00943 | -0.0348 | -92.7572
-11 | -0.8285 | 0.00917 | -0.0323 | -90.349
-10.5 | -0.7826 | 0.00896 | -0.0298 | -87.3438
-10 | -0.7368 | 0.00878 | -0.0272 | -83.918
-9.5 | -0.6891 | 0.00852 | -0.025 | -80.8803
-9 | -0.6392 | 0.0083 | -0.0232 | -77.012
-8.5 | -0.5886 | 0.0081 | -0.0216 | -72.6667
-8 | -0.5377 | 0.00795 | -0.02 | -67.6352
-7.5 | -0.4866 | 0.00772 | -0.0185 | -63.0311
-7 | -0.4355 | 0.00755 | -0.017 | -57.6821
-6.5 | -0.3835 | 0.00743 | -0.0156 | -51.6151
-6 | -0.3316 | 0.00725 | -0.0143 | -45.7379
-5.5 | -0.2798 | 0.00714 | -0.0129 | -39.1877
-5 | -0.2269 | 0.00702 | -0.0117 | -32.3219
-4.5 | -0.1745 | 0.00689 | -0.0105 | -25.3266
-4 | -0.1216 | 0.00682 | -0.0094 | -17.8299
-3.5 | -0.0683 | 0.0067 | -0.0084 | -10.194
-3 | -0.015 | 0.00664 | -0.0074 | -2.259
-2.5 | 0.0383 | 0.00658 | -0.0064 | 5.8207
-2 | 0.0923 | 0.0065 | -0.0056 | 14.2
-1.5 | 0.1457 | 0.00648 | -0.0047 | 22.4846
-1 | 0.1997 | 0.00644 | -0.0039 | 31.0093
-0.5 | 0.2539 | 0.0064 | -0.0032 | 39.6719
0 | 0.3074 | 0.00641 | -0.0024 | 47.9563
0.5 | 0.3618 | 0.00638 | -0.0018 | 56.7085
1 | 0.4157 | 0.00637 | -0.0011 | 65.259
1.5 | 0.4689 | 0.0064 | -0.0004 | 73.2656
2 | 0.523 | 0.00638 | 0.0002 | 81.9749
2.5 | 0.5763 | 0.00642 | 0.0009 | 89.7664
3 | 0.6288 | 0.00643 | 0.0017 | 97.7916
3.5 | 0.6798 | 0.00635 | 0.0028 | 107.0551
4 | 0.6892 | 0.00523 | 0.0124 | 131.7782
4.5 | 0.7265 | 0.00504 | 0.0165 | 144.1468
5 | 0.7727 | 0.00505 | 0.0187 | 153.0099
5.5 | 0.8176 | 0.00516 | 0.021 | 158.4496
6 | 0.8681 | 0.00526 | 0.0221 | 165.038
6.5 | 0.9177 | 0.00542 | 0.0233 | 169.3173
7 | 0.9678 | 0.00559 | 0.0243 | 173.1306
7.5 | 1.0253 | 0.00579 | 0.0236 | 177.0812
8 | 1.0724 | 0.00602 | 0.025 | 178.1395
8.5 | 1.1379 | 0.00628 | 0.0223 | 181.1943
9 | 1.2089 | 0.00662 | 0.0183 | 182.6133
9.5 | 1.2762 | 0.00698 | 0.015 | 182.8367
10 | 1.3369 | 0.00731 | 0.0132 | 182.8865
10.5 | 1.3858 | 0.00778 | 0.0137 | 178.1234
11 | 1.4263 | 0.00828 | 0.0158 | 172.2585
11.5 | 1.4777 | 0.00881 | 0.0154 | 167.7299
12 | 1.5193 | 0.00951 | 0.0168 | 159.7581
12.5 | 1.5398 | 0.01033 | 0.0222 | 149.061
13 | 1.5864 | 0.01116 | 0.0217 | 142.1505
13.5 | 1.6238 | 0.01246 | 0.0221 | 130.321
14 | 1.6596 | 0.01388 | 0.0222 | 119.5677
14.5 | 1.6899 | 0.01576 | 0.0224 | 107.2272
15 | 1.7088 | 0.01858 | 0.0228 | 91.9699
15.5 | 1.7199 | 0.02222 | 0.0229 | 77.4032
16 | 1.7325 | 0.02597 | 0.0226 | 66.7116
16.5 | 1.7255 | 0.03156 | 0.0223 | 54.6736
17 | 1.7164 | 0.03751 | 0.0218 | 45.7585
17.5 | 1.6892 | 0.04439 | 0.0231 | 38.0536
18 | 1.6669 | 0.05103 | 0.0238 | 32.6651
18.5 | 1.6457 | 0.05784 | 0.0241 | 28.4526
19 | 1.6171 | 0.06585 | 0.0235 | 24.5573
19.5 | 1.5999 | 0.0728 | 0.0228 | 21.9766
20 | 1.5784 | 0.08046 | 0.0216 | 19.6172

## 107. Re 10M Mach 0.10 (1)
BIGFOIL.COM POLAR EXPORT
NACA45117
NACA45117 |  |  |  | Cl Max: | 1.937 | at alpha= | 19.5 | deg
JavaFoil+Calcfoil stall+Eppler ext transition |  |  |  | L/D Max: | 129.447 | at alpha= | 7.5 | deg
Re: | 10000000 |  |  | Cd Min: | 0.00655 | at alpha= | 4.5 | deg
Mach: | 0.1 |  |  | Cl=0 at alpha= | -2.1129 | deg
|  |  |  | @ Cl=0.1, Cd= | 0.0092316
|  |  |  | @ Cl=0.4, Cd= | 0.0087685
|  |  |  | @ Cl=0.6, Cd= | 0.0088438
alpha (deg) | Cl | Cd | Cm | Cl/Cd
-17 | -0.971 | 0.10727 | 0.009 | -9.054
-16.5 | -0.97 | 0.10128 | 0.009 | -9.578
-16 | -0.967 | 0.09538 | 0.009 | -10.136
-15.5 | -0.961 | 0.08993 | 0.009 | -10.687
-15 | -0.953 | 0.08467 | 0.009 | -11.257
-14.5 | -0.943 | 0.07946 | 0.009 | -11.87
-14 | -0.931 | 0.07402 | 0.009 | -12.582
-13.5 | -0.918 | 0.06782 | 0.009 | -13.543
-13 | -0.904 | 0.0618 | 0.01 | -14.623
-12.5 | -0.892 | 0.05317 | 0.01 | -16.777
-12 | -1.011 | 0.01275 | 0.013 | -79.289
-11.5 | -0.984 | 0.01191 | 0.013 | -82.647
-11 | -0.951 | 0.01137 | 0.013 | -83.678
-10.5 | -0.914 | 0.0096 | 0.013 | -95.275
-10 | -0.875 | 0.00989 | 0.013 | -88.466
-9.5 | -0.831 | 0.00965 | 0.013 | -86.142
-9 | -0.786 | 0.01002 | 0.013 | -78.417
-8.5 | -0.738 | 0.0097 | 0.012 | -76.026
-8 | -0.688 | 0.01023 | 0.012 | -67.228
-7.5 | -0.636 | 0.00995 | 0.012 | -63.922
-7 | -0.582 | 0.00979 | 0.012 | -59.444
-6.5 | -0.527 | 0.00958 | 0.012 | -55.05
-6 | -0.471 | 0.01006 | 0.012 | -46.763
-5.5 | -0.413 | 0.00987 | 0.011 | -41.81
-5 | -0.354 | 0.00973 | 0.011 | -36.359
-4.5 | -0.294 | 0.00918 | 0.011 | -32.042
-4 | -0.234 | 0.00906 | 0.011 | -25.783
-3.5 | -0.172 | 0.00897 | 0.01 | -19.222
-3 | -0.111 | 0.00885 | 0.01 | -12.491
-2.5 | -0.048 | 0.0094 | 0.01 | -5.144
-2 | 0.014 | 0.00932 | 0.009 | 1.529
-1.5 | 0.077 | 0.00929 | 0.009 | 8.3
-1 | 0.14 | 0.00913 | 0.009 | 15.36
-0.5 | 0.203 | 0.00918 | 0.009 | 22.136
0 | 0.266 | 0.0087 | 0.008 | 30.554
0.5 | 0.329 | 0.00869 | 0.008 | 37.816
1 | 0.391 | 0.00877 | 0.008 | 44.564
1.5 | 0.453 | 0.00876 | 0.007 | 51.738
2 | 0.516 | 0.00897 | 0.007 | 57.47
2.5 | 0.578 | 0.00897 | 0.006 | 64.363
3 | 0.639 | 0.00862 | 0.006 | 74.203
3.5 | 0.701 | 0.0068 | 0.006 | 103.052
4 | 0.762 | 0.00667 | 0.005 | 114.269
4.5 | 0.823 | 0.00655 | 0.005 | 125.686
5 | 0.883 | 0.00738 | 0.004 | 119.598
5.5 | 0.943 | 0.0076 | 0.004 | 124.012
6 | 1.002 | 0.00807 | 0.003 | 124.081
6.5 | 1.06 | 0.00836 | 0.003 | 126.843
7 | 1.117 | 0.00868 | 0.003 | 128.648
7.5 | 1.173 | 0.00906 | 0.002 | 129.447
8 | 1.228 | 0.00951 | 0.002 | 129.154
8.5 | 1.282 | 0.01004 | 0.001 | 127.712
9 | 1.334 | 0.01069 | 0.001 | 124.84
9.5 | 1.385 | 0.01141 | 0 | 121.429
10 | 1.434 | 0.01233 | 0 | 116.34
10.5 | 1.482 | 0.01353 | -0.001 | 109.514
11 | 1.529 | 0.01491 | -0.001 | 102.51
11.5 | 1.573 | 0.01635 | -0.002 | 96.218
12 | 1.616 | 0.01805 | -0.002 | 89.519
12.5 | 1.655 | 0.01995 | -0.003 | 82.964
13 | 1.692 | 0.02216 | -0.003 | 76.377
13.5 | 1.727 | 0.02472 | -0.004 | 69.857
14 | 1.759 | 0.02759 | -0.004 | 63.744
14.5 | 1.788 | 0.03072 | -0.005 | 58.202
15 | 1.815 | 0.034 | -0.005 | 53.39
15.5 | 1.841 | 0.03728 | -0.006 | 49.376
16 | 1.863 | 0.04055 | -0.006 | 45.95
16.5 | 1.883 | 0.04394 | -0.007 | 42.867
17 | 1.901 | 0.04745 | -0.007 | 40.059
17.5 | 1.915 | 0.05101 | -0.008 | 37.549
18 | 1.925 | 0.05478 | -0.008 | 35.15
18.5 | 1.932 | 0.0586 | -0.009 | 32.979
19 | 1.936 | 0.06262 | -0.009 | 30.923
19.5 | 1.937 | 0.06683 | -0.01 | 28.982
20 | 1.935 | 0.07117 | -0.01 | 27.184

## 108. Re 10M Mach 0.10 (2)
BIGFOIL.COM POLAR EXPORT
NACA45117
NACA45117 |  |  |  | Cl Max: | 1.7293 | at alpha= | 16 | deg
XFOIL ncrit=9 |  |  |  | L/D Max: | 182.729 | at alpha= | 9 | deg
Re: | 10000000 |  |  | Cd Min: | 0.08494 | at alpha= | 20 | deg
Mach: | 0.1 |  |  | Cl=0 at alpha= | -2.8694 | deg
|  |  |  | @ Cl=0.1, Cd= | 0.0065077
|  |  |  | @ Cl=0.4, Cd= | 0.00639
|  |  |  | @ Cl=0.6, Cd= | 0.0064437
alpha (deg) | Cl | Cd | Cm | Cl/Cd
-17 | -1.3374 | 0.01385 | -0.0732 | -96.5632
-16.5 | -1.3032 | 0.01346 | -0.0688 | -96.8202
-16 | -1.2667 | 0.01304 | -0.0647 | -97.1396
-15.5 | -1.2282 | 0.01257 | -0.061 | -97.7088
-15 | -1.1886 | 0.01207 | -0.0574 | -98.4756
-14.5 | -1.1481 | 0.01162 | -0.0539 | -98.8038
-14 | -1.106 | 0.01122 | -0.0506 | -98.574
-13.5 | -1.0619 | 0.01086 | -0.0477 | -97.7808
-13 | -1.0175 | 0.01054 | -0.0447 | -96.537
-12.5 | -0.9729 | 0.01024 | -0.0418 | -95.0098
-12 | -0.927 | 0.0099 | -0.0391 | -93.6364
-11.5 | -0.8799 | 0.00954 | -0.0366 | -92.2327
-11 | -0.8328 | 0.00925 | -0.0341 | -90.0324
-10.5 | -0.786 | 0.00902 | -0.0315 | -87.1397
-10 | -0.7394 | 0.00883 | -0.0289 | -83.7373
-9.5 | -0.6921 | 0.00859 | -0.0264 | -80.5704
-9 | -0.6422 | 0.00835 | -0.0244 | -76.9102
-8.5 | -0.5913 | 0.00814 | -0.0227 | -72.6413
-8 | -0.5401 | 0.00798 | -0.021 | -67.6817
-7.5 | -0.4883 | 0.00776 | -0.0194 | -62.9253
-7 | -0.4371 | 0.00758 | -0.0178 | -57.6649
-6.5 | -0.3847 | 0.00745 | -0.0163 | -51.6376
-6 | -0.3323 | 0.00728 | -0.0149 | -45.6456
-5.5 | -0.2803 | 0.00715 | -0.0135 | -39.2028
-5 | -0.2269 | 0.00704 | -0.0123 | -32.2301
-4.5 | -0.1744 | 0.00691 | -0.011 | -25.2388
-4 | -0.1212 | 0.00684 | -0.0098 | -17.7193
-3.5 | -0.0676 | 0.00671 | -0.0088 | -10.0745
-3 | -0.014 | 0.00665 | -0.0077 | -2.1053
-2.5 | 0.0396 | 0.00659 | -0.0067 | 6.0091
-2 | 0.0939 | 0.00651 | -0.0058 | 14.424
-1.5 | 0.1475 | 0.00649 | -0.0049 | 22.7273
-1 | 0.202 | 0.00645 | -0.0041 | 31.3178
-0.5 | 0.2563 | 0.00641 | -0.0034 | 39.9844
0 | 0.3101 | 0.00642 | -0.0025 | 48.3022
0.5 | 0.3649 | 0.00639 | -0.0019 | 57.1049
1 | 0.419 | 0.00639 | -0.0012 | 65.5712
1.5 | 0.4725 | 0.00642 | -0.0004 | 73.5981
2 | 0.527 | 0.0064 | 0.0002 | 82.3438
2.5 | 0.5804 | 0.00644 | 0.001 | 90.1242
3 | 0.6334 | 0.00645 | 0.0018 | 98.2016
3.5 | 0.6847 | 0.00638 | 0.0029 | 107.3197
4.5 | 0.7312 | 0.00506 | 0.0169 | 144.5059
5 | 0.7774 | 0.00507 | 0.0191 | 153.3333
5.5 | 0.8224 | 0.00519 | 0.0215 | 158.4586
6 | 0.8733 | 0.00528 | 0.0226 | 165.3977
6.5 | 0.9227 | 0.00546 | 0.024 | 168.9927
7 | 0.9737 | 0.00562 | 0.0249 | 173.2562
7.5 | 1.0316 | 0.00584 | 0.0242 | 176.6438
8.5 | 1.1465 | 0.00633 | 0.0228 | 181.1216
9 | 1.2188 | 0.00667 | 0.0186 | 182.7286
9.5 | 1.2858 | 0.00706 | 0.0155 | 182.1246
10 | 1.3465 | 0.00739 | 0.0139 | 182.2057
10.5 | 1.393 | 0.00785 | 0.0151 | 177.4522
11 | 1.436 | 0.00837 | 0.0168 | 171.5651
11.5 | 1.4868 | 0.00892 | 0.0166 | 166.6816
12 | 1.5286 | 0.00964 | 0.0181 | 158.5685
12.5 | 1.5495 | 0.01053 | 0.0234 | 147.151
13 | 1.5957 | 0.01142 | 0.023 | 139.7285
13.5 | 1.6325 | 0.01282 | 0.0234 | 127.3401
14 | 1.6673 | 0.01439 | 0.0236 | 115.8652
14.5 | 1.6964 | 0.01644 | 0.0238 | 103.1873
15 | 1.7121 | 0.01965 | 0.0241 | 87.1298
15.5 | 1.7213 | 0.02358 | 0.0242 | 72.9983
16 | 1.7293 | 0.02783 | 0.0238 | 62.138
16.5 | 1.7189 | 0.03384 | 0.0235 | 50.7949
17 | 1.7041 | 0.0403 | 0.0232 | 42.2854
17.5 | 1.674 | 0.04758 | 0.0242 | 35.1828
18 | 1.6522 | 0.05432 | 0.0248 | 30.4161
18.5 | 1.6299 | 0.06129 | 0.0249 | 26.5932
19 | 1.5977 | 0.0698 | 0.0242 | 22.8897
19.5 | 1.5796 | 0.07701 | 0.0232 | 20.5116
20 | 1.5564 | 0.08494 | 0.0218 | 18.3235

## 109. Re 10M Mach 0.25 (1)
BIGFOIL.COM POLAR EXPORT
NACA45117
NACA45117 |  |  |  | Cl Max: | 1.871 | at alpha= | 17.5 | deg
JavaFoil+Calcfoil stall+Eppler ext transition |  |  |  | L/D Max: | 126.22 | at alpha= | 6.5 | deg
Re: | 10000000 |  |  | Cd Min: | 0.00672 | at alpha= | 3.5 | deg
Mach: | 0.25 |  |  | Cl=0 at alpha= | -2.1154 | deg
|  |  |  | @ Cl=0.1, Cd= | 0.0092914
|  |  |  | @ Cl=0.4, Cd= | 0.0085361
|  |  |  | @ Cl=0.6, Cd= | 0.0083411
alpha (deg) | Cl | Cd | Cm | Cl/Cd
-15.5 | -0.82 | 0.10142 | 0.009 | -8.084
-15 | -0.831 | 0.09519 | 0.009 | -8.729
-14.5 | -0.838 | 0.08918 | 0.009 | -9.397
-14 | -0.841 | 0.08341 | 0.009 | -10.088
-13.5 | -0.841 | 0.07815 | 0.009 | -10.758
-13 | -0.836 | 0.07274 | 0.009 | -11.497
-12.5 | -0.829 | 0.06695 | 0.009 | -12.383
-12 | -0.818 | 0.0614 | 0.009 | -13.324
-11.5 | -0.805 | 0.05555 | 0.01 | -14.487
-11 | -0.792 | 0.04803 | 0.01 | -16.482
-10.5 | -0.9 | 0.01193 | 0.013 | -75.417
-10 | -0.868 | 0.01126 | 0.013 | -77.103
-9.5 | -0.83 | 0.00952 | 0.013 | -87.178
-9 | -0.788 | 0.0098 | 0.013 | -80.476
-8.5 | -0.743 | 0.01016 | 0.013 | -73.151
-8 | -0.695 | 0.00984 | 0.013 | -70.702
-7.5 | -0.645 | 0.00964 | 0.012 | -66.931
-7 | -0.592 | 0.01005 | 0.012 | -58.9
-6.5 | -0.537 | 0.00986 | 0.012 | -54.469
-6 | -0.48 | 0.00964 | 0.012 | -49.836
-5.5 | -0.422 | 0.0091 | 0.012 | -46.342
-5 | -0.362 | 0.0096 | 0.011 | -37.715
-4.5 | -0.301 | 0.00941 | 0.011 | -32.01
-4 | -0.239 | 0.00928 | 0.011 | -25.796
-3.5 | -0.177 | 0.00914 | 0.011 | -19.34
-3 | -0.113 | 0.00903 | 0.01 | -12.569
-2.5 | -0.05 | 0.00897 | 0.01 | -5.527
-2 | 0.015 | 0.0089 | 0.01 | 1.646
-1.5 | 0.079 | 0.00944 | 0.009 | 8.39
-1 | 0.144 | 0.00898 | 0.009 | 16.043
-0.5 | 0.209 | 0.00893 | 0.009 | 23.368
0 | 0.273 | 0.0089 | 0.008 | 30.681
0.5 | 0.337 | 0.00892 | 0.008 | 37.831
1 | 0.401 | 0.00853 | 0.008 | 47.079
1.5 | 0.465 | 0.00858 | 0.007 | 54.222
2 | 0.529 | 0.00861 | 0.007 | 61.458
2.5 | 0.593 | 0.00837 | 0.007 | 70.853
3 | 0.656 | 0.00811 | 0.006 | 80.84
3.5 | 0.719 | 0.00672 | 0.006 | 106.974
4 | 0.781 | 0.00724 | 0.005 | 107.895
4.5 | 0.843 | 0.00743 | 0.005 | 113.502
5 | 0.905 | 0.00766 | 0.004 | 118.167
5.5 | 0.965 | 0.00793 | 0.004 | 121.788
6 | 1.025 | 0.00823 | 0.004 | 124.53
6.5 | 1.084 | 0.00859 | 0.003 | 126.22
7 | 1.141 | 0.00919 | 0.003 | 124.142
7.5 | 1.197 | 0.00965 | 0.002 | 124.062
8 | 1.252 | 0.01023 | 0.002 | 122.454
8.5 | 1.306 | 0.01088 | 0.001 | 119.984
9 | 1.357 | 0.01171 | 0.001 | 115.906
9.5 | 1.408 | 0.01265 | 0 | 111.273
10 | 1.457 | 0.01378 | 0 | 105.693
10.5 | 1.504 | 0.01511 | -0.001 | 99.539
11 | 1.55 | 0.01674 | -0.001 | 92.599
11.5 | 1.594 | 0.01863 | -0.002 | 85.556
12 | 1.636 | 0.02068 | -0.002 | 79.107
12.5 | 1.674 | 0.023 | -0.003 | 72.785
13 | 1.709 | 0.02569 | -0.003 | 66.515
13.5 | 1.74 | 0.02877 | -0.004 | 60.48
14 | 1.769 | 0.03222 | -0.004 | 54.898
14.5 | 1.794 | 0.03581 | -0.005 | 50.091
15 | 1.816 | 0.03953 | -0.005 | 45.952
15.5 | 1.836 | 0.04335 | -0.006 | 42.349
16 | 1.85 | 0.04719 | -0.006 | 39.215
16.5 | 1.861 | 0.0512 | -0.007 | 36.355
17 | 1.868 | 0.05526 | -0.007 | 33.803
17.5 | 1.871 | 0.05956 | -0.008 | 31.408
18 | 1.866 | 0.06404 | -0.009 | 29.14
18.5 | 1.856 | 0.06874 | -0.009 | 27.005
19 | 1.842 | 0.07367 | -0.01 | 25.002
19.5 | 1.822 | 0.07879 | -0.01 | 23.123
20 | 1.797 | 0.08414 | -0.011 | 21.358

## 110. Re 10M Mach 0.25 (2)
BIGFOIL.COM POLAR EXPORT
NACA45117
NACA45117 |  |  |  | Cl Max: | 1.7213 | at alpha= | 14.5 | deg
XFOIL ncrit=9 |  |  |  | L/D Max: | 181.311 | at alpha= | 9 | deg
Re: | 10000000 |  |  | Cd Min: | 0.09655 | at alpha= | 19.5 | deg
Mach: | 0.25 |  |  | Cl=0 at alpha= | -2.9261 | deg
|  |  |  | @ Cl=0.1, Cd= | 0.0065832
|  |  |  | @ Cl=0.4, Cd= | 0.0064631
|  |  |  | @ Cl=0.6, Cd= | 0.0065462
alpha (deg) | Cl | Cd | Cm | Cl/Cd
-20 | -1.637 | 0.03367 | -0.0997 | -48.6189
-19.5 | -1.6497 | 0.02926 | -0.0951 | -56.3807
-19 | -1.6442 | 0.02623 | -0.0897 | -62.6839
-18.5 | -1.6298 | 0.02385 | -0.0839 | -68.3354
-18 | -1.5842 | 0.02152 | -0.0823 | -73.6152
-17.5 | -1.5375 | 0.01943 | -0.0802 | -79.1302
-17 | -1.3805 | 0.01689 | -0.0976 | -81.7348
-16.5 | -1.3505 | 0.01598 | -0.0913 | -84.5119
-16 | -1.3171 | 0.01518 | -0.0853 | -86.7655
-15.5 | -1.2779 | 0.01447 | -0.0801 | -88.3138
-15 | -1.2385 | 0.01383 | -0.0749 | -89.5517
-14.5 | -1.1952 | 0.01325 | -0.0702 | -90.2038
-14 | -1.1518 | 0.01265 | -0.0656 | -91.0514
-13.5 | -1.1066 | 0.01204 | -0.0613 | -91.9103
-13 | -1.0592 | 0.01149 | -0.0574 | -92.1845
-12.5 | -1.0108 | 0.01102 | -0.0537 | -91.7241
-12 | -0.9617 | 0.01061 | -0.0501 | -90.6409
-11.5 | -0.9119 | 0.01024 | -0.0467 | -89.0527
-11 | -0.8605 | 0.00987 | -0.0437 | -87.1834
-10.5 | -0.8091 | 0.00948 | -0.0407 | -85.3481
-10 | -0.7569 | 0.00913 | -0.038 | -82.9025
-9.5 | -0.7061 | 0.00889 | -0.035 | -79.4263
-9 | -0.655 | 0.00866 | -0.0322 | -75.6351
-8.5 | -0.6044 | 0.0084 | -0.0293 | -71.9524
-8 | -0.5523 | 0.00816 | -0.0268 | -67.6838
-7.5 | -0.4982 | 0.00796 | -0.0247 | -62.5879
-7 | -0.4448 | 0.00777 | -0.0226 | -57.2458
-6.5 | -0.3906 | 0.00756 | -0.0207 | -51.6667
-6 | -0.3362 | 0.00742 | -0.0189 | -45.31
-5.5 | -0.2824 | 0.00726 | -0.017 | -38.8981
-5 | -0.2275 | 0.00712 | -0.0154 | -31.9522
-4.5 | -0.1733 | 0.00702 | -0.0137 | -24.6866
-4 | -0.1183 | 0.00689 | -0.0123 | -17.1698
-3.5 | -0.0631 | 0.00679 | -0.0109 | -9.2931
-3 | -0.0082 | 0.00673 | -0.0095 | -1.2184
-2.5 | 0.0473 | 0.00664 | -0.0083 | 7.1235
-2 | 0.103 | 0.00658 | -0.0072 | 15.6535
-1.5 | 0.1583 | 0.00656 | -0.006 | 24.1311
-1 | 0.2144 | 0.0065 | -0.0051 | 32.9846
-0.5 | 0.2697 | 0.00649 | -0.004 | 41.5562
0 | 0.3256 | 0.00647 | -0.0031 | 50.3246
0.5 | 0.382 | 0.00645 | -0.0023 | 59.2248
1 | 0.4371 | 0.00649 | -0.0013 | 67.3498
1.5 | 0.4934 | 0.00648 | -0.0005 | 76.142
2 | 0.5488 | 0.00649 | 0.0004 | 84.5609
2.5 | 0.6035 | 0.00655 | 0.0014 | 92.1374
3 | 0.659 | 0.00654 | 0.0022 | 100.7645
3.5 | 0.7112 | 0.00654 | 0.0037 | 108.7462
4 | 0.7207 | 0.00541 | 0.0139 | 133.2163
4.5 | 0.7571 | 0.00517 | 0.0188 | 146.441
5 | 0.8025 | 0.00524 | 0.0217 | 153.1489
5.5 | 0.8497 | 0.00532 | 0.0243 | 159.718
6 | 0.9007 | 0.00544 | 0.026 | 165.5699
6.5 | 0.9502 | 0.00565 | 0.0279 | 168.177
7 | 1.0061 | 0.0058 | 0.0285 | 173.4655
7.5 | 1.0677 | 0.00609 | 0.0277 | 175.3202
8 | 1.1218 | 0.0063 | 0.0286 | 178.0635
8.5 | 1.1974 | 0.00669 | 0.0246 | 178.9836
9 | 1.2728 | 0.00702 | 0.0208 | 181.3105
9.5 | 1.3377 | 0.00747 | 0.0191 | 179.0763
10 | 1.3901 | 0.00787 | 0.02 | 176.6328
10.5 | 1.4341 | 0.00829 | 0.0226 | 172.9916
11 | 1.4886 | 0.00894 | 0.0225 | 166.5101
11.5 | 1.5348 | 0.0097 | 0.0239 | 158.2268
12 | 1.574 | 0.01057 | 0.0263 | 148.912
12.5 | 1.6026 | 0.01181 | 0.0298 | 135.6986
13 | 1.6439 | 0.01329 | 0.03 | 123.6945
13.5 | 1.6738 | 0.01559 | 0.0305 | 107.3637
14 | 1.7004 | 0.01831 | 0.0306 | 92.8673
14.5 | 1.7213 | 0.0216 | 0.0306 | 79.6898
15 | 1.7126 | 0.02734 | 0.0308 | 62.6408
15.5 | 1.7032 | 0.03331 | 0.0307 | 51.1318
16 | 1.6822 | 0.04052 | 0.0303 | 41.5153
16.5 | 1.6659 | 0.04769 | 0.0292 | 34.9319
17 | 1.6338 | 0.05588 | 0.0289 | 29.2377
17.5 | 1.5926 | 0.06469 | 0.0289 | 24.619
18 | 1.5678 | 0.07218 | 0.0287 | 21.7207
18.5 | 1.5393 | 0.08032 | 0.028 | 19.1646
19 | 1.5168 | 0.08817 | 0.0267 | 17.2031
19.5 | 1.492 | 0.09655 | 0.0249 | 15.4531

## 111. Re 10M Mach 0.50 (1)
BIGFOIL.COM POLAR EXPORT
NACA45117
NACA45117 |  |  |  | Cl Max: | 1.665 | at alpha= | 12.5 | deg
JavaFoil+Calcfoil stall+Eppler ext transition |  |  |  | L/D Max: | 106.844 | at alpha= | 5 | deg
Re: | 10000000 |  |  | Cd Min: | 0.00798 | at alpha= | 3.5 | deg
Mach: | 0.5 |  |  | Cl=0 at alpha= | -2.1127 | deg
|  |  |  | @ Cl=0.1, Cd= | 0.0088868
|  |  |  | @ Cl=0.4, Cd= | 0.0081361
|  |  |  | @ Cl=0.6, Cd= | 0.0093116
alpha (deg) | Cl | Cd | Cm | Cl/Cd
-20 | -1.006 | 0.1563 | 0.009 | -6.434
-19.5 | -0.981 | 0.14061 | 0.01 | -6.974
-19 | -0.948 | 0.15214 | 0.009 | -6.233
-18.5 | -0.923 | 0.13624 | 0.009 | -6.776
-18 | -0.898 | 0.12516 | 0.01 | -7.172
-17.5 | -0.866 | 0.12616 | 0.009 | -6.862
-17 | -0.84 | 0.11595 | 0.009 | -7.246
-16.5 | -0.816 | 0.10493 | 0.01 | -7.777
-16 | -0.785 | 0.10673 | 0.009 | -7.359
-15.5 | -0.755 | 0.10437 | 0.009 | -7.233
-15 | -0.73 | 0.09438 | 0.009 | -7.74
-14.5 | -0.701 | 0.09648 | 0.009 | -7.262
-14 | -0.672 | 0.09119 | 0.009 | -7.372
-13.5 | -0.648 | 0.08154 | 0.01 | -7.948
-13 | -0.615 | 0.08816 | 0.009 | -6.973
-12.5 | -0.589 | 0.0787 | 0.009 | -7.487
-12 | -0.565 | 0.06967 | 0.01 | -8.111
-11.5 | -0.532 | 0.07489 | 0.008 | -7.099
-11 | -0.507 | 0.06535 | 0.009 | -7.762
-10.5 | -0.475 | 0.06907 | 0.008 | -6.879
-10 | -0.45 | 0.06006 | 0.009 | -7.498
-9.5 | -0.42 | 0.0616 | 0.008 | -6.814
-9 | -0.391 | 0.0605 | 0.008 | -6.464
-8.5 | -0.365 | 0.05306 | 0.009 | -6.878
-8 | -0.335 | 0.05449 | 0.008 | -6.148
-7.5 | -0.483 | 0.04472 | 0.009 | -10.811
-7 | -0.485 | 0.03803 | 0.009 | -12.762
-6.5 | -0.55 | 0.00902 | 0.013 | -61.033
-6 | -0.505 | 0.00924 | 0.013 | -54.709
-5.5 | -0.451 | 0.00951 | 0.013 | -47.492
-5 | -0.392 | 0.0093 | 0.013 | -42.134
-4.5 | -0.329 | 0.00944 | 0.012 | -34.846
-4 | -0.263 | 0.00916 | 0.012 | -28.706
-3.5 | -0.195 | 0.009 | 0.012 | -21.674
-3 | -0.126 | 0.00888 | 0.012 | -14.147
-2.5 | -0.055 | 0.00875 | 0.011 | -6.291
-2 | 0.016 | 0.00898 | 0.011 | 1.812
-1.5 | 0.088 | 0.0089 | 0.011 | 9.916
-1 | 0.161 | 0.00882 | 0.01 | 18.194
-0.5 | 0.233 | 0.00848 | 0.01 | 27.414
0 | 0.304 | 0.0085 | 0.009 | 35.752
0.5 | 0.375 | 0.00821 | 0.009 | 45.697
1 | 0.446 | 0.008 | 0.009 | 55.813
1.5 | 0.517 | 0.00871 | 0.008 | 59.359
2 | 0.587 | 0.00928 | 0.008 | 63.267
2.5 | 0.657 | 0.00945 | 0.007 | 69.489
3 | 0.725 | 0.00957 | 0.007 | 75.795
3.5 | 0.793 | 0.00798 | 0.006 | 99.393
4 | 0.86 | 0.00832 | 0.006 | 103.29
4.5 | 0.925 | 0.00875 | 0.005 | 105.662
5 | 0.989 | 0.00925 | 0.005 | 106.844
5.5 | 1.051 | 0.01005 | 0.004 | 104.576
6 | 1.111 | 0.01077 | 0.004 | 103.126
6.5 | 1.169 | 0.01164 | 0.003 | 100.443
7 | 1.226 | 0.01268 | 0.003 | 96.739
7.5 | 1.281 | 0.01392 | 0.002 | 92.038
8 | 1.335 | 0.01531 | 0.002 | 87.166
8.5 | 1.386 | 0.01703 | 0.001 | 81.381
9 | 1.435 | 0.01892 | 0.001 | 75.836
9.5 | 1.482 | 0.02131 | 0 | 69.516
10 | 1.526 | 0.0239 | 0 | 63.831
10.5 | 1.567 | 0.02689 | -0.001 | 58.262
11 | 1.604 | 0.03035 | -0.002 | 52.831
11.5 | 1.635 | 0.03446 | -0.002 | 47.435
12 | 1.657 | 0.03953 | -0.003 | 41.914
12.5 | 1.665 | 0.04579 | -0.003 | 36.359
13 | 1.653 | 0.05342 | -0.004 | 30.944
13.5 | 1.613 | 0.06249 | -0.004 | 25.803
14 | 1.51 | 0.07329 | -0.005 | 20.606
14.5 | 1.021 | 0.08911 | -0.005 | 11.452
15 | 1.049 | 0.09242 | -0.006 | 11.348
15.5 | 1.076 | 0.09733 | -0.006 | 11.056
16 | 1.102 | 0.10442 | -0.007 | 10.554
16.5 | 1.115 | 0.13165 | -0.007 | 8.471
17 | 1.132 | 0.15507 | -0.007 | 7.3
17.5 | 1.146 | 0.18568 | -0.007 | 6.173

## 112. Re 10M Mach 0.50 (2)
BIGFOIL.COM POLAR EXPORT
NACA45117
NACA45117 |  |  |  | Cl Max: | 1.6935 | at alpha= | 12 | deg
XFOIL ncrit=9 |  |  |  | L/D Max: | 167.605 | at alpha= | 7 | deg
Re: | 10000000 |  |  | Cd Min: | 0.2014 | at alpha= | -20 | deg
Mach: | 0.5 |  |  | Cl=0 at alpha= | -3.2293 | deg
|  |  |  | @ Cl=0.1, Cd= | 0.0069461
|  |  |  | @ Cl=0.4, Cd= | 0.0068299
|  |  |  | @ Cl=0.6, Cd= | 0.0069261
alpha (deg) | Cl | Cd | Cm | Cl/Cd
-20 | -0.422 | 0.2014 | -0.0208 | -2.0953
-19.5 | -0.3965 | 0.19237 | -0.0283 | -2.0611
-19 | -0.3783 | 0.18321 | -0.0347 | -2.0648
-18.5 | -0.3519 | 0.17691 | -0.0393 | -1.9891
-17.5 | -0.3345 | 0.15818 | -0.0502 | -2.1147
-17 | -0.3176 | 0.15104 | -0.0542 | -2.1028
-16.5 | -0.3045 | 0.14358 | -0.0583 | -2.1208
-16 | -0.3188 | 0.13162 | -0.0652 | -2.4221
-15.5 | -0.314 | 0.12345 | -0.0698 | -2.5435
-15 | -0.3189 | 0.11411 | -0.0752 | -2.7947
-14.5 | -0.3335 | 0.10389 | -0.0816 | -3.2101
-13.5 | -0.3732 | 0.08376 | -0.0947 | -4.4556
-13 | -0.3999 | 0.07371 | -0.1016 | -5.4253
-12.5 | -0.4304 | 0.06362 | -0.1088 | -6.7652
-12 | -0.4647 | 0.05286 | -0.1184 | -8.7911
-11.5 | -0.5068 | 0.04528 | -0.1201 | -11.1926
-11 | -0.554 | 0.03952 | -0.115 | -14.0182
-10.5 | -0.6038 | 0.0345 | -0.1049 | -17.5014
-10 | -0.659 | 0.02998 | -0.0903 | -21.9813
-9.5 | -0.6976 | 0.02399 | -0.078 | -29.0788
-9 | -0.7265 | 0.01681 | -0.0666 | -43.2183
-8.5 | -0.7001 | 0.0118 | -0.059 | -59.3305
-8 | -0.6151 | 0.00988 | -0.0572 | -62.2571
-7.5 | -0.5398 | 0.00912 | -0.0536 | -59.1886
-7 | -0.4694 | 0.00863 | -0.0497 | -54.3917
-6.5 | -0.4021 | 0.00827 | -0.0457 | -48.6215
-6 | -0.3359 | 0.00798 | -0.042 | -42.0927
-5.5 | -0.2725 | 0.00772 | -0.0381 | -35.2979
-5 | -0.21 | 0.00753 | -0.0344 | -27.8884
-4.5 | -0.1496 | 0.00736 | -0.0306 | -20.3261
-4 | -0.0927 | 0.00726 | -0.0263 | -12.7686
-3.5 | -0.0334 | 0.00713 | -0.0227 | -4.6844
-3 | 0.0283 | 0.00704 | -0.0198 | 4.0199
-2.5 | 0.0892 | 0.00696 | -0.0169 | 12.8161
-2 | 0.1516 | 0.00688 | -0.0145 | 22.0349
-1.5 | 0.2133 | 0.00686 | -0.0121 | 31.0933
-1 | 0.2755 | 0.00682 | -0.0099 | 40.3959
-0.5 | 0.338 | 0.0068 | -0.0078 | 49.7059
0 | 0.3996 | 0.00683 | -0.0057 | 58.5066
0.5 | 0.4628 | 0.00682 | -0.0039 | 67.8592
1 | 0.525 | 0.00687 | -0.0019 | 76.4192
1.5 | 0.5871 | 0.00692 | 0.0001 | 84.841
2 | 0.65 | 0.00695 | 0.0019 | 93.5252
2.5 | 0.7109 | 0.00705 | 0.0041 | 100.8369
3 | 0.7729 | 0.0071 | 0.0062 | 108.8592
3.5 | 0.8328 | 0.00718 | 0.0087 | 115.9889
4 | 0.8508 | 0.00641 | 0.0191 | 132.7301
4.5 | 0.8691 | 0.00588 | 0.0299 | 147.8061
5 | 0.9095 | 0.00593 | 0.0365 | 153.3727
5.5 | 0.9454 | 0.0061 | 0.0439 | 154.9836
6 | 1.0024 | 0.0063 | 0.0473 | 159.1111
6.5 | 1.0991 | 0.00676 | 0.0425 | 162.5888
7 | 1.1967 | 0.00714 | 0.0381 | 167.605
7.5 | 1.2695 | 0.0077 | 0.0382 | 164.8701
8 | 1.3332 | 0.00812 | 0.0404 | 164.1872
8.5 | 1.4005 | 0.00884 | 0.0415 | 158.4276
9 | 1.4511 | 0.00959 | 0.0456 | 151.3139
9.5 | 1.5142 | 0.01081 | 0.0464 | 140.074
10 | 1.5745 | 0.01208 | 0.0478 | 130.3394
11 | 1.6473 | 0.01661 | 0.0541 | 99.1752
11.5 | 1.6777 | 0.02048 | 0.0542 | 81.9189
12 | 1.6935 | 0.02524 | 0.0545 | 67.0959
12.5 | 1.6884 | 0.03118 | 0.055 | 54.1501
13 | 1.6533 | 0.03895 | 0.0554 | 42.4467
13.5 | 1.6167 | 0.04697 | 0.0553 | 34.4198
14 | 1.5763 | 0.05556 | 0.0545 | 28.3711
14.5 | 1.5445 | 0.06377 | 0.0534 | 24.2199
15 | 1.5108 | 0.07257 | 0.0515 | 20.8185
15.5 | 1.4789 | 0.08153 | 0.0491 | 18.1393
16 | 1.4517 | 0.09041 | 0.0465 | 16.0569
16.5 | 1.4233 | 0.09967 | 0.0432 | 14.2801
17.5 | 1.3822 | 0.11797 | 0.0356 | 11.7165
19 | 1.3273 | 0.14393 | 0.0259 | 9.2218

## 113. Re 12M Mach 0.00 (1)
BIGFOIL.COM POLAR EXPORT
NACA45117
NACA45117 |  |  |  | Cl Max: | 1.954 | at alpha= | 19.5 | deg
JavaFoil+Calcfoil stall+Eppler ext transition |  |  |  | L/D Max: | 131.194 | at alpha= | 8 | deg
Re: | 12000000 |  |  | Cd Min: | 0.0066 | at alpha= | 4 | deg
Mach: | 0 |  |  | Cl=0 at alpha= | -2.1129 | deg
|  |  |  | @ Cl=0.1, Cd= | 0.0089762
|  |  |  | @ Cl=0.4, Cd= | 0.0086064
|  |  |  | @ Cl=0.6, Cd= | 0.0087923
alpha (deg) | Cl | Cd | Cm | Cl/Cd
-17.5 | -0.998 | 0.1094 | 0.009 | -9.118
-17 | -0.997 | 0.10353 | 0.009 | -9.629
-16.5 | -0.993 | 0.09817 | 0.009 | -10.112
-16 | -0.987 | 0.09241 | 0.009 | -10.681
-15.5 | -0.98 | 0.08666 | 0.009 | -11.304
-15 | -0.97 | 0.08137 | 0.009 | -11.919
-14.5 | -0.958 | 0.07609 | 0.009 | -12.592
-14 | -0.945 | 0.07037 | 0.009 | -13.432
-13.5 | -0.932 | 0.06358 | 0.01 | -14.66
-13 | -0.92 | 0.05559 | 0.01 | -16.552
-12.5 | -1.044 | 0.01283 | 0.013 | -81.317
-12 | -1.019 | 0.0119 | 0.013 | -85.668
-11.5 | -0.988 | 0.01134 | 0.013 | -87.153
-11 | -0.953 | 0.01089 | 0.013 | -87.561
-10.5 | -0.915 | 0.00987 | 0.013 | -92.779
-10 | -0.875 | 0.00955 | 0.013 | -91.589
-9.5 | -0.831 | 0.00995 | 0.013 | -83.465
-9 | -0.784 | 0.00973 | 0.013 | -80.652
-8.5 | -0.736 | 0.01012 | 0.012 | -72.715
-8 | -0.686 | 0.00989 | 0.012 | -69.379
-7.5 | -0.634 | 0.0096 | 0.012 | -66
-7 | -0.58 | 0.00949 | 0.012 | -61.129
-6.5 | -0.525 | 0.00999 | 0.012 | -52.563
-6 | -0.469 | 0.0098 | 0.011 | -47.835
-5.5 | -0.411 | 0.00963 | 0.011 | -42.713
-5 | -0.352 | 0.00946 | 0.011 | -37.256
-4.5 | -0.293 | 0.00931 | 0.011 | -31.444
-4 | -0.233 | 0.00922 | 0.011 | -25.224
-3.5 | -0.172 | 0.00874 | 0.01 | -19.628
-3 | -0.11 | 0.00923 | 0.01 | -11.923
-2.5 | -0.048 | 0.00917 | 0.01 | -5.249
-2 | 0.014 | 0.0091 | 0.009 | 1.56
-1.5 | 0.077 | 0.00902 | 0.009 | 8.512
-1 | 0.14 | 0.0089 | 0.009 | 15.671
-0.5 | 0.202 | 0.00889 | 0.009 | 22.736
0 | 0.265 | 0.00887 | 0.008 | 29.829
0.5 | 0.327 | 0.00849 | 0.008 | 38.517
1 | 0.389 | 0.0085 | 0.007 | 45.79
1.5 | 0.451 | 0.0091 | 0.007 | 49.597
2 | 0.513 | 0.00877 | 0.007 | 58.536
2.5 | 0.575 | 0.00878 | 0.006 | 65.491
3 | 0.636 | 0.00881 | 0.006 | 72.23
3.5 | 0.698 | 0.00676 | 0.006 | 103.173
4 | 0.759 | 0.0066 | 0.005 | 114.939
4.5 | 0.819 | 0.00678 | 0.005 | 120.793
5 | 0.879 | 0.00729 | 0.004 | 120.53
5.5 | 0.939 | 0.00753 | 0.004 | 124.741
6 | 0.998 | 0.00798 | 0.003 | 125.032
6.5 | 1.056 | 0.00824 | 0.003 | 128.072
7 | 1.113 | 0.00855 | 0.002 | 130.249
7.5 | 1.169 | 0.00893 | 0.002 | 130.987
8 | 1.224 | 0.00933 | 0.002 | 131.194
8.5 | 1.278 | 0.00985 | 0.001 | 129.707
9 | 1.33 | 0.01043 | 0.001 | 127.579
9.5 | 1.381 | 0.01117 | 0 | 123.648
10 | 1.431 | 0.01203 | 0 | 118.963
10.5 | 1.479 | 0.01316 | -0.001 | 112.394
11 | 1.525 | 0.01454 | -0.001 | 104.897
11.5 | 1.57 | 0.01592 | -0.002 | 98.599
12 | 1.612 | 0.01756 | -0.002 | 91.836
12.5 | 1.652 | 0.01943 | -0.003 | 85.034
13 | 1.689 | 0.02158 | -0.003 | 78.303
13.5 | 1.724 | 0.02401 | -0.004 | 71.82
14 | 1.757 | 0.0267 | -0.004 | 65.807
14.5 | 1.788 | 0.0296 | -0.005 | 60.384
15 | 1.816 | 0.03252 | -0.005 | 55.854
15.5 | 1.843 | 0.03551 | -0.006 | 51.908
16 | 1.867 | 0.03856 | -0.006 | 48.416
16.5 | 1.888 | 0.04172 | -0.007 | 45.256
17 | 1.907 | 0.045 | -0.007 | 42.381
17.5 | 1.923 | 0.04837 | -0.008 | 39.765
18 | 1.935 | 0.05185 | -0.008 | 37.325
18.5 | 1.944 | 0.05549 | -0.009 | 35.038
19 | 1.95 | 0.05931 | -0.009 | 32.884
19.5 | 1.954 | 0.06329 | -0.01 | 30.869
20 | 1.954 | 0.0674 | -0.01 | 28.989

## 114. Re 12M Mach 0.00 (2)
BIGFOIL.COM POLAR EXPORT
NACA45117
NACA45117 |  |  |  | Cl Max: | 1.7252 | at alpha= | 16 | deg
XFOIL ncrit=9 |  |  |  | L/D Max: | 187.4 | at alpha= | 9.5 | deg
Re: | 12000000 |  |  | Cd Min: | 0.0794 | at alpha= | 20 | deg
Mach: | 0 |  |  | Cl=0 at alpha= | -2.8367 | deg
|  |  |  | @ Cl=0.1, Cd= | 0.0063426
|  |  |  | @ Cl=0.4, Cd= | 0.0062247
|  |  |  | @ Cl=0.6, Cd= | 0.00627
alpha (deg) | Cl | Cd | Cm | Cl/Cd
-17.5 | -1.3748 | 0.01343 | -0.0715 | -102.3678
-17 | -1.3418 | 0.01305 | -0.0672 | -102.8199
-16.5 | -1.3055 | 0.01267 | -0.0634 | -103.0387
-16 | -1.2684 | 0.0123 | -0.0596 | -103.122
-15.5 | -1.2284 | 0.01193 | -0.0564 | -102.9673
-15 | -1.1889 | 0.01149 | -0.053 | -103.4726
-14.5 | -1.1481 | 0.01108 | -0.0498 | -103.6191
-14 | -1.1058 | 0.01069 | -0.0468 | -103.4425
-13.5 | -1.0624 | 0.01036 | -0.044 | -102.5483
-13 | -1.0187 | 0.01006 | -0.0411 | -101.2624
-12.5 | -0.9739 | 0.00977 | -0.0384 | -99.6827
-12 | -0.9278 | 0.00949 | -0.036 | -97.7661
-11.5 | -0.882 | 0.00919 | -0.0335 | -95.9739
-11 | -0.8358 | 0.0089 | -0.031 | -93.9101
-10.5 | -0.7904 | 0.00869 | -0.0283 | -90.9551
-10 | -0.7439 | 0.00851 | -0.0258 | -87.4148
-9.5 | -0.6945 | 0.00831 | -0.0239 | -83.574
-9 | -0.6441 | 0.00807 | -0.0223 | -79.8141
-8.5 | -0.5941 | 0.00787 | -0.0205 | -75.4892
-8 | -0.5425 | 0.00769 | -0.0191 | -70.5462
-7.5 | -0.491 | 0.00753 | -0.0176 | -65.2058
-7 | -0.44 | 0.00735 | -0.0161 | -59.8639
-6.5 | -0.3876 | 0.00719 | -0.0148 | -53.9082
-6 | -0.3355 | 0.00708 | -0.0135 | -47.387
-5.5 | -0.2833 | 0.00693 | -0.0122 | -40.8802
-5 | -0.2302 | 0.00682 | -0.0111 | -33.7537
-4.5 | -0.1779 | 0.00672 | -0.0098 | -26.4732
-4 | -0.1242 | 0.00662 | -0.0089 | -18.7613
-3.5 | -0.0711 | 0.00653 | -0.0078 | -10.8882
-3 | -0.0176 | 0.00648 | -0.0069 | -2.716
-2.5 | 0.0363 | 0.00638 | -0.006 | 5.6897
-2 | 0.09 | 0.00635 | -0.0051 | 14.1732
-1.5 | 0.144 | 0.00631 | -0.0043 | 22.8209
-1 | 0.1984 | 0.00626 | -0.0036 | 31.6933
-0.5 | 0.2518 | 0.00626 | -0.0028 | 40.2236
0 | 0.3063 | 0.00622 | -0.0022 | 49.2444
0.5 | 0.3606 | 0.00621 | -0.0016 | 58.0676
1 | 0.4142 | 0.00623 | -0.0008 | 66.4848
1.5 | 0.4689 | 0.00622 | -0.0003 | 75.3859
2 | 0.5224 | 0.00625 | 0.0003 | 83.584
2.5 | 0.5758 | 0.00627 | 0.001 | 91.8341
3 | 0.6296 | 0.00627 | 0.0016 | 100.4147
3.5 | 0.681 | 0.0063 | 0.0026 | 108.0952
4 | 0.7 | 0.00531 | 0.0102 | 131.8267
4.5 | 0.7355 | 0.005 | 0.0146 | 147.1
5 | 0.7774 | 0.00501 | 0.0177 | 155.1697
5.5 | 0.8236 | 0.00503 | 0.0197 | 163.7376
6 | 0.8717 | 0.00516 | 0.0213 | 168.9341
6.5 | 0.92 | 0.0053 | 0.0228 | 173.5849
7 | 0.9695 | 0.00543 | 0.024 | 178.5451
7.5 | 1.0203 | 0.00566 | 0.0247 | 180.265
8 | 1.0766 | 0.00583 | 0.0242 | 184.6655
8.5 | 1.1269 | 0.00613 | 0.0248 | 183.8336
9 | 1.1958 | 0.0064 | 0.0214 | 186.8438
9.5 | 1.2687 | 0.00677 | 0.0168 | 187.4003
10 | 1.332 | 0.00721 | 0.0142 | 184.7434
10.5 | 1.387 | 0.0077 | 0.0134 | 180.1299
11 | 1.4226 | 0.00804 | 0.0168 | 176.9403
11.5 | 1.4754 | 0.0086 | 0.0161 | 171.5581
12 | 1.5168 | 0.00937 | 0.0173 | 161.8783
12.5 | 1.5524 | 0.01012 | 0.0197 | 153.3992
13 | 1.5803 | 0.01097 | 0.0232 | 144.0565
13.5 | 1.6146 | 0.01239 | 0.0239 | 130.3148
14 | 1.6494 | 0.01385 | 0.0242 | 119.0903
14.5 | 1.6798 | 0.01568 | 0.0244 | 107.1301
15 | 1.7004 | 0.01833 | 0.0248 | 92.766
15.5 | 1.7078 | 0.02218 | 0.0252 | 76.9973
16 | 1.7252 | 0.02545 | 0.0249 | 67.7878
16.5 | 1.7191 | 0.03084 | 0.0248 | 55.7425
17 | 1.7124 | 0.03654 | 0.0243 | 46.8637
17.5 | 1.6905 | 0.0439 | 0.0236 | 38.508
18 | 1.6777 | 0.0502 | 0.0233 | 33.4203
18.5 | 1.6596 | 0.05651 | 0.0238 | 29.3683
19 | 1.6285 | 0.06472 | 0.0234 | 25.1622
19.5 | 1.6078 | 0.07201 | 0.0226 | 22.3275
20 | 1.5887 | 0.0794 | 0.0215 | 20.0088

## 115. Re 12M Mach 0.10 (1)
BIGFOIL.COM POLAR EXPORT
NACA45117
NACA45117 |  |  |  | Cl Max: | 1.94 | at alpha= | 19.5 | deg
JavaFoil+Calcfoil stall+Eppler ext transition |  |  |  | L/D Max: | 130.283 | at alpha= | 8 | deg
Re: | 12000000 |  |  | Cd Min: | 0.00652 | at alpha= | 4.5 | deg
Mach: | 0.1 |  |  | Cl=0 at alpha= | -2.1129 | deg
|  |  |  | @ Cl=0.1, Cd= | 0.0090308
|  |  |  | @ Cl=0.4, Cd= | 0.0086671
|  |  |  | @ Cl=0.6, Cd= | 0.0086982
alpha (deg) | Cl | Cd | Cm | Cl/Cd
-17.5 | -0.97 | 0.11152 | 0.009 | -8.702
-17 | -0.972 | 0.10583 | 0.009 | -9.187
-16.5 | -0.971 | 0.1001 | 0.009 | -9.7
-16 | -0.968 | 0.09422 | 0.009 | -10.271
-15.5 | -0.962 | 0.08877 | 0.009 | -10.839
-15 | -0.954 | 0.08347 | 0.009 | -11.434
-14.5 | -0.944 | 0.07819 | 0.009 | -12.08
-14 | -0.933 | 0.0726 | 0.009 | -12.85
-13.5 | -0.92 | 0.06652 | 0.01 | -13.833
-13 | -0.907 | 0.05993 | 0.01 | -15.129
-12.5 | -1.028 | 0.01399 | 0.013 | -73.492
-12 | -1.013 | 0.01223 | 0.013 | -82.855
-11.5 | -0.985 | 0.01152 | 0.013 | -85.498
-11 | -0.951 | 0.01104 | 0.013 | -86.21
-10.5 | -0.915 | 0.00931 | 0.013 | -98.237
-10 | -0.875 | 0.00968 | 0.013 | -90.375
-9.5 | -0.831 | 0.01007 | 0.013 | -82.594
-9 | -0.786 | 0.00978 | 0.013 | -80.307
-8.5 | -0.738 | 0.01018 | 0.012 | -72.475
-8 | -0.688 | 0.00999 | 0.012 | -68.862
-7.5 | -0.636 | 0.00968 | 0.012 | -65.714
-7 | -0.582 | 0.00953 | 0.012 | -61.076
-6.5 | -0.527 | 0.01005 | 0.012 | -52.432
-6 | -0.471 | 0.0098 | 0.012 | -48.043
-5.5 | -0.413 | 0.00967 | 0.011 | -42.675
-5 | -0.354 | 0.00951 | 0.011 | -37.225
-4.5 | -0.294 | 0.00898 | 0.011 | -32.764
-4 | -0.234 | 0.00885 | 0.011 | -26.392
-3.5 | -0.172 | 0.00877 | 0.01 | -19.648
-3 | -0.111 | 0.00929 | 0.01 | -11.906
-2.5 | -0.048 | 0.00915 | 0.01 | -5.282
-2 | 0.014 | 0.00908 | 0.009 | 1.57
-1.5 | 0.077 | 0.00906 | 0.009 | 8.511
-1 | 0.14 | 0.00898 | 0.009 | 15.609
-0.5 | 0.203 | 0.00896 | 0.009 | 22.675
0 | 0.266 | 0.00896 | 0.008 | 29.688
0.5 | 0.329 | 0.00848 | 0.008 | 38.732
1 | 0.391 | 0.00858 | 0.008 | 45.565
1.5 | 0.453 | 0.00918 | 0.007 | 49.414
2 | 0.516 | 0.0088 | 0.007 | 58.599
2.5 | 0.578 | 0.00881 | 0.006 | 65.54
3 | 0.639 | 0.0085 | 0.006 | 75.236
3.5 | 0.701 | 0.00683 | 0.006 | 102.629
4 | 0.762 | 0.00662 | 0.005 | 115.067
4.5 | 0.823 | 0.00652 | 0.005 | 126.227
5 | 0.883 | 0.00734 | 0.004 | 120.344
5.5 | 0.943 | 0.00757 | 0.004 | 124.509
6 | 1.002 | 0.00805 | 0.003 | 124.502
6.5 | 1.06 | 0.00833 | 0.003 | 127.329
7 | 1.118 | 0.00864 | 0.003 | 129.43
7.5 | 1.174 | 0.00902 | 0.002 | 130.217
8 | 1.229 | 0.00943 | 0.002 | 130.283
8.5 | 1.283 | 0.00998 | 0.001 | 128.486
9 | 1.335 | 0.0106 | 0.001 | 125.898
9.5 | 1.386 | 0.01135 | 0 | 122.077
10 | 1.435 | 0.01225 | 0 | 117.159
10.5 | 1.483 | 0.01345 | -0.001 | 110.232
11 | 1.529 | 0.01486 | -0.001 | 102.894
11.5 | 1.574 | 0.0163 | -0.002 | 96.573
12 | 1.616 | 0.01799 | -0.002 | 89.839
12.5 | 1.656 | 0.01993 | -0.003 | 83.068
13 | 1.693 | 0.02213 | -0.003 | 76.502
13.5 | 1.727 | 0.02468 | -0.004 | 69.993
14 | 1.76 | 0.02745 | -0.004 | 64.104
14.5 | 1.79 | 0.03044 | -0.005 | 58.799
15 | 1.818 | 0.03344 | -0.005 | 54.355
15.5 | 1.844 | 0.03649 | -0.006 | 50.525
16 | 1.866 | 0.0396 | -0.006 | 47.126
16.5 | 1.886 | 0.04286 | -0.007 | 44.011
17 | 1.904 | 0.04619 | -0.007 | 41.211
17.5 | 1.918 | 0.04973 | -0.008 | 38.575
18 | 1.928 | 0.05332 | -0.008 | 36.168
18.5 | 1.936 | 0.05703 | -0.009 | 33.937
19 | 1.939 | 0.06102 | -0.009 | 31.781
19.5 | 1.94 | 0.06509 | -0.01 | 29.804
20 | 1.938 | 0.06934 | -0.01 | 27.945

## 116. Re 12M Mach 0.10 (2)
BIGFOIL.COM POLAR EXPORT
NACA45117
NACA45117 |  |  |  | Cl Max: | 1.7219 | at alpha= | 16 | deg
XFOIL ncrit=9 |  |  |  | L/D Max: | 187.277 | at alpha= | 9.5 | deg
Re: | 12000000 |  |  | Cd Min: | 0.08387 | at alpha= | 20 | deg
Mach: | 0.1 |  |  | Cl=0 at alpha= | -2.8469 | deg
|  |  |  | @ Cl=0.1, Cd= | 0.0063538
|  |  |  | @ Cl=0.4, Cd= | 0.0062403
|  |  |  | @ Cl=0.6, Cd= | 0.0062837
alpha (deg) | Cl | Cd | Cm | Cl/Cd
-17.5 | -1.3848 | 0.01384 | -0.0757 | -100.0578
-17 | -1.3527 | 0.01339 | -0.0709 | -101.0232
-16.5 | -1.3159 | 0.01296 | -0.067 | -101.5355
-16 | -1.2788 | 0.01255 | -0.0629 | -101.8964
-15.5 | -1.238 | 0.01217 | -0.0595 | -101.7256
-15 | -1.1976 | 0.01177 | -0.056 | -101.7502
-14.5 | -1.1568 | 0.01132 | -0.0525 | -102.1908
-14 | -1.1141 | 0.01089 | -0.0493 | -102.3049
-13.5 | -1.07 | 0.01052 | -0.0463 | -101.711
-13 | -1.0256 | 0.01019 | -0.0434 | -100.6477
-12.5 | -0.9805 | 0.00988 | -0.0405 | -99.2409
-12 | -0.9337 | 0.0096 | -0.0379 | -97.2604
-11.5 | -0.887 | 0.0093 | -0.0353 | -95.3763
-11 | -0.84 | 0.00899 | -0.0328 | -93.4372
-10.5 | -0.7933 | 0.00874 | -0.0302 | -90.7666
-10 | -0.747 | 0.00855 | -0.0274 | -87.3684
-9.5 | -0.6981 | 0.00837 | -0.0252 | -83.405
-9 | -0.6472 | 0.00813 | -0.0235 | -79.6064
-8.5 | -0.5968 | 0.00791 | -0.0216 | -75.4488
-8 | -0.5449 | 0.00772 | -0.0201 | -70.5829
-7.5 | -0.4929 | 0.00757 | -0.0185 | -65.1123
-7 | -0.4414 | 0.00738 | -0.0169 | -59.8103
-6.5 | -0.3889 | 0.00721 | -0.0155 | -53.939
-6 | -0.3364 | 0.00711 | -0.0141 | -47.3136
-5.5 | -0.2838 | 0.00694 | -0.0128 | -40.8934
-5 | -0.2306 | 0.00684 | -0.0116 | -33.7135
-4.5 | -0.1778 | 0.00674 | -0.0103 | -26.3798
-4 | -0.1239 | 0.00663 | -0.0093 | -18.6878
-3.5 | -0.0705 | 0.00654 | -0.0082 | -10.7798
-3 | -0.0166 | 0.00649 | -0.0072 | -2.5578
-2.5 | 0.0376 | 0.00639 | -0.0063 | 5.8842
-2 | 0.0915 | 0.00636 | -0.0053 | 14.3868
-1.5 | 0.1459 | 0.00632 | -0.0045 | 23.0854
-1 | 0.2005 | 0.00627 | -0.0038 | 31.9777
-0.5 | 0.2542 | 0.00627 | -0.0029 | 40.5423
0 | 0.3091 | 0.00623 | -0.0023 | 49.6148
0.5 | 0.3636 | 0.00622 | -0.0016 | 58.4566
1 | 0.4175 | 0.00625 | -0.0009 | 66.8
1.5 | 0.4726 | 0.00623 | -0.0003 | 75.8587
2 | 0.5263 | 0.00627 | 0.0004 | 83.9394
2.5 | 0.5801 | 0.00628 | 0.001 | 92.3726
3 | 0.6341 | 0.00629 | 0.0017 | 100.8108
3.5 | 0.6858 | 0.00632 | 0.0027 | 108.5127
4 | 0.7049 | 0.00533 | 0.0104 | 132.2514
4.5 | 0.7402 | 0.00503 | 0.015 | 147.1571
5 | 0.7822 | 0.00503 | 0.0181 | 155.507
5.5 | 0.8288 | 0.00505 | 0.0202 | 164.1188
6 | 0.8768 | 0.00519 | 0.0219 | 168.9403
6.5 | 0.9255 | 0.00532 | 0.0234 | 173.9662
7 | 0.975 | 0.00547 | 0.0247 | 178.245
7.5 | 1.0266 | 0.00569 | 0.0254 | 180.4218
8 | 1.0834 | 0.00587 | 0.0249 | 184.5656
8.5 | 1.1353 | 0.00617 | 0.0253 | 184.0032
9 | 1.206 | 0.00647 | 0.0216 | 186.3988
9.5 | 1.2791 | 0.00683 | 0.0172 | 187.2767
10 | 1.3421 | 0.00727 | 0.0148 | 184.608
10.5 | 1.3961 | 0.00778 | 0.0143 | 179.4473
11 | 1.4325 | 0.00814 | 0.0177 | 175.9828
11.5 | 1.4852 | 0.0087 | 0.0172 | 170.7126
12 | 1.526 | 0.00949 | 0.0187 | 160.8008
12.5 | 1.5454 | 0.01027 | 0.0245 | 150.4771
13 | 1.59 | 0.01121 | 0.0244 | 141.8376
13.5 | 1.6233 | 0.01274 | 0.0252 | 127.4176
14 | 1.657 | 0.01434 | 0.0256 | 115.5509
14.5 | 1.6862 | 0.01635 | 0.0258 | 103.1315
15 | 1.7037 | 0.01936 | 0.0262 | 88.001
15.5 | 1.7095 | 0.02351 | 0.0265 | 72.7137
16 | 1.7219 | 0.02726 | 0.0262 | 63.1658
16.5 | 1.7119 | 0.03312 | 0.0261 | 51.6878
17 | 1.7006 | 0.03932 | 0.0256 | 43.2503
17.5 | 1.6776 | 0.0469 | 0.0247 | 35.7697
18 | 1.6614 | 0.05363 | 0.0243 | 30.9789
18.5 | 1.6398 | 0.0604 | 0.0246 | 27.149
19 | 1.6154 | 0.0679 | 0.0242 | 23.7909
19.5 | 1.5894 | 0.07599 | 0.0232 | 20.9159
20 | 1.5666 | 0.08387 | 0.0218 | 18.6789

## 117. Re 12M Mach 0.25 (1)
BIGFOIL.COM POLAR EXPORT
NACA45117
NACA45117 |  |  |  | Cl Max: | 1.874 | at alpha= | 17.5 | deg
JavaFoil+Calcfoil stall+Eppler ext transition |  |  |  | L/D Max: | 125.266 | at alpha= | 6 | deg
Re: | 12000000 |  |  | Cd Min: | 0.00657 | at alpha= | 4 | deg
Mach: | 0.25 |  |  | Cl=0 at alpha= | -2.1154 | deg
|  |  |  | @ Cl=0.1, Cd= | 0.0092309
|  |  |  | @ Cl=0.4, Cd= | 0.0087591
|  |  |  | @ Cl=0.6, Cd= | 0.0082822
alpha (deg) | Cl | Cd | Cm | Cl/Cd
-16 | -0.806 | 0.1065 | 0.008 | -7.567
-15.5 | -0.82 | 0.10031 | 0.009 | -8.18
-15 | -0.831 | 0.09432 | 0.009 | -8.814
-14.5 | -0.839 | 0.08805 | 0.009 | -9.527
-14 | -0.842 | 0.08248 | 0.009 | -10.21
-13.5 | -0.842 | 0.07718 | 0.009 | -10.903
-13 | -0.837 | 0.07174 | 0.009 | -11.672
-12.5 | -0.83 | 0.06583 | 0.009 | -12.613
-12 | -0.82 | 0.06018 | 0.009 | -13.621
-11.5 | -0.807 | 0.05395 | 0.01 | -14.959
-11 | -0.923 | 0.01272 | 0.013 | -72.53
-10.5 | -0.901 | 0.01154 | 0.013 | -78.096
-10 | -0.869 | 0.01099 | 0.013 | -79.047
-9.5 | -0.831 | 0.00928 | 0.013 | -89.531
-9 | -0.789 | 0.00954 | 0.013 | -82.645
-8.5 | -0.744 | 0.00989 | 0.013 | -75.166
-8 | -0.696 | 0.0096 | 0.013 | -72.457
-7.5 | -0.645 | 0.01005 | 0.012 | -64.171
-7 | -0.592 | 0.00982 | 0.012 | -60.323
-6.5 | -0.537 | 0.00964 | 0.012 | -55.722
-6 | -0.48 | 0.00942 | 0.012 | -51.008
-5.5 | -0.422 | 0.0096 | 0.012 | -43.936
-5 | -0.362 | 0.00936 | 0.011 | -38.685
-4.5 | -0.301 | 0.00918 | 0.011 | -32.815
-4 | -0.239 | 0.00905 | 0.011 | -26.448
-3.5 | -0.177 | 0.00895 | 0.011 | -19.758
-3 | -0.113 | 0.00883 | 0.01 | -12.849
-2.5 | -0.05 | 0.00874 | 0.01 | -5.677
-2 | 0.015 | 0.00932 | 0.01 | 1.571
-1.5 | 0.079 | 0.00926 | 0.009 | 8.551
-1 | 0.144 | 0.00917 | 0.009 | 15.702
-0.5 | 0.209 | 0.00873 | 0.009 | 23.907
0 | 0.273 | 0.0087 | 0.008 | 31.383
0.5 | 0.337 | 0.0087 | 0.008 | 38.775
1 | 0.401 | 0.00876 | 0.008 | 45.847
1.5 | 0.465 | 0.00839 | 0.007 | 55.511
2 | 0.529 | 0.00902 | 0.007 | 58.651
2.5 | 0.593 | 0.00822 | 0.007 | 72.134
3 | 0.656 | 0.00878 | 0.006 | 74.679
3.5 | 0.719 | 0.00671 | 0.006 | 107.123
4 | 0.781 | 0.00657 | 0.005 | 118.913
4.5 | 0.843 | 0.00741 | 0.005 | 113.791
5 | 0.905 | 0.00763 | 0.004 | 118.669
5.5 | 0.966 | 0.00789 | 0.004 | 122.375
6 | 1.025 | 0.00819 | 0.004 | 125.266
6.5 | 1.084 | 0.00875 | 0.003 | 123.916
7 | 1.142 | 0.00912 | 0.003 | 125.241
7.5 | 1.198 | 0.0096 | 0.002 | 124.776
8 | 1.253 | 0.01013 | 0.002 | 123.655
8.5 | 1.306 | 0.01082 | 0.001 | 120.724
9 | 1.358 | 0.01162 | 0.001 | 116.907
9.5 | 1.409 | 0.01256 | 0 | 112.18
10 | 1.458 | 0.01369 | 0 | 106.456
10.5 | 1.505 | 0.01501 | -0.001 | 100.28
11 | 1.551 | 0.01664 | -0.001 | 93.2
11.5 | 1.595 | 0.01856 | -0.002 | 85.921
12 | 1.636 | 0.02064 | -0.002 | 79.281
12.5 | 1.674 | 0.02298 | -0.003 | 72.851
13 | 1.709 | 0.02567 | -0.003 | 66.598
13.5 | 1.741 | 0.0287 | -0.004 | 60.659
14 | 1.77 | 0.032 | -0.004 | 55.303
14.5 | 1.796 | 0.03537 | -0.005 | 50.769
15 | 1.818 | 0.03886 | -0.005 | 46.795
15.5 | 1.838 | 0.04246 | -0.006 | 43.29
16 | 1.853 | 0.04613 | -0.006 | 40.173
16.5 | 1.864 | 0.04995 | -0.007 | 37.32
17 | 1.871 | 0.0539 | -0.008 | 34.712
17.5 | 1.874 | 0.05806 | -0.008 | 32.267
18 | 1.869 | 0.06243 | -0.009 | 29.937
18.5 | 1.859 | 0.0671 | -0.009 | 27.706
19 | 1.844 | 0.07188 | -0.01 | 25.659
19.5 | 1.825 | 0.07692 | -0.01 | 23.719
20 | 1.8 | 0.08219 | -0.011 | 21.895

## 118. Re 12M Mach 0.25 (2)
BIGFOIL.COM POLAR EXPORT
NACA45117
NACA45117 |  |  |  | Cl Max: | 1.7163 | at alpha= | 14.5 | deg
XFOIL ncrit=9 |  |  |  | L/D Max: | 185.132 | at alpha= | 9.5 | deg
Re: | 12000000 |  |  | Cd Min: | 0.09573 | at alpha= | 19.5 | deg
Mach: | 0.25 |  |  | Cl=0 at alpha= | -2.9032 | deg
|  |  |  | @ Cl=0.1, Cd= | 0.0064302
|  |  |  | @ Cl=0.4, Cd= | 0.0063065
|  |  |  | @ Cl=0.6, Cd= | 0.00636
alpha (deg) | Cl | Cd | Cm | Cl/Cd
-20 | -1.7034 | 0.02957 | -0.0983 | -57.6057
-19.5 | -1.7014 | 0.02632 | -0.0929 | -64.6429
-19 | -1.6873 | 0.0239 | -0.0872 | -70.5983
-18.5 | -1.6371 | 0.02158 | -0.0863 | -75.8619
-17.5 | -1.4236 | 0.0174 | -0.1023 | -81.8161
-17 | -1.3978 | 0.01631 | -0.0956 | -85.702
-16.5 | -1.3658 | 0.01536 | -0.0896 | -88.9193
-16 | -1.3306 | 0.01458 | -0.0838 | -91.262
-15.5 | -1.2916 | 0.01385 | -0.0785 | -93.2563
-15 | -1.2505 | 0.01324 | -0.0734 | -94.4486
-14.5 | -1.2064 | 0.01268 | -0.0688 | -95.142
-14 | -1.1617 | 0.01217 | -0.0642 | -95.456
-13.5 | -1.1148 | 0.0117 | -0.0601 | -95.2821
-13 | -1.0672 | 0.01115 | -0.0562 | -95.713
-12.5 | -1.0187 | 0.01068 | -0.0525 | -95.3839
-12 | -0.9691 | 0.01023 | -0.049 | -94.7312
-11.5 | -0.9186 | 0.00986 | -0.0457 | -93.1643
-11 | -0.8675 | 0.00955 | -0.0425 | -90.8377
-10.5 | -0.8154 | 0.00921 | -0.0397 | -88.5342
-10 | -0.764 | 0.00886 | -0.0368 | -86.2302
-9.5 | -0.7125 | 0.00859 | -0.0339 | -82.9453
-9 | -0.6623 | 0.00839 | -0.0308 | -78.9392
-8.5 | -0.6111 | 0.00818 | -0.028 | -74.7066
-8 | -0.5576 | 0.00791 | -0.0258 | -70.493
-7.5 | -0.5039 | 0.00773 | -0.0237 | -65.1876
-7 | -0.4491 | 0.00755 | -0.0218 | -59.4834
-6.5 | -0.3953 | 0.00735 | -0.0198 | -53.7823
-6 | -0.3411 | 0.00721 | -0.0179 | -47.3093
-5.5 | -0.2859 | 0.00706 | -0.0163 | -40.4958
-5 | -0.2318 | 0.00693 | -0.0146 | -33.4488
-4.5 | -0.1764 | 0.00683 | -0.0131 | -25.8272
-4 | -0.1215 | 0.00669 | -0.0116 | -18.1614
-3.5 | -0.0663 | 0.00663 | -0.0103 | -10
-3 | -0.0108 | 0.00653 | -0.009 | -1.6539
-2.5 | 0.045 | 0.00646 | -0.0078 | 6.9659
-2 | 0.1004 | 0.00643 | -0.0067 | 15.6143
-1.5 | 0.1566 | 0.00636 | -0.0057 | 24.6226
-1 | 0.2123 | 0.00633 | -0.0046 | 33.5387
-0.5 | 0.2681 | 0.00632 | -0.0036 | 42.4209
0 | 0.3248 | 0.00628 | -0.0029 | 51.7197
0.5 | 0.3803 | 0.00631 | -0.0019 | 60.2694
1 | 0.4365 | 0.0063 | -0.0011 | 69.2857
1.5 | 0.4928 | 0.0063 | -0.0003 | 78.2222
2 | 0.5479 | 0.00636 | 0.0006 | 86.1478
2.5 | 0.6043 | 0.00636 | 0.0013 | 95.0157
3 | 0.6589 | 0.00641 | 0.0023 | 102.7925
3.5 | 0.7129 | 0.00642 | 0.0034 | 111.0436
4 | 0.7326 | 0.00546 | 0.0115 | 134.1758
4.5 | 0.7657 | 0.00518 | 0.017 | 147.8185
5 | 0.8093 | 0.00514 | 0.0203 | 157.4514
5.5 | 0.8563 | 0.00519 | 0.023 | 164.9904
6 | 0.9044 | 0.00536 | 0.0252 | 168.7313
6.5 | 0.9551 | 0.00546 | 0.027 | 174.9267
7 | 1.004 | 0.00567 | 0.029 | 177.0723
8 | 1.1207 | 0.00615 | 0.0289 | 182.2276
8.5 | 1.1844 | 0.00643 | 0.0276 | 184.1991
9 | 1.2635 | 0.00687 | 0.0229 | 183.9156
9.5 | 1.3348 | 0.00721 | 0.0199 | 185.1318
10 | 1.3937 | 0.00767 | 0.0194 | 181.708
10.5 | 1.4343 | 0.00816 | 0.0226 | 175.7721
11 | 1.4859 | 0.00875 | 0.0232 | 169.8171
11.5 | 1.5371 | 0.00937 | 0.0238 | 164.0448
12 | 1.5765 | 0.01025 | 0.0262 | 153.8049
12.5 | 1.598 | 0.01151 | 0.0311 | 138.8358
13 | 1.6391 | 0.01294 | 0.0315 | 126.6692
13.5 | 1.666 | 0.01535 | 0.0323 | 108.5342
14 | 1.6894 | 0.01824 | 0.0327 | 92.6206
14.5 | 1.7163 | 0.02103 | 0.0326 | 81.612
15 | 1.7035 | 0.02698 | 0.0331 | 63.1394
15.5 | 1.6933 | 0.03288 | 0.0332 | 51.4994
16 | 1.676 | 0.03971 | 0.0328 | 42.206
16.5 | 1.6577 | 0.04673 | 0.0323 | 35.474
17 | 1.6299 | 0.05485 | 0.0313 | 29.7156
17.5 | 1.5968 | 0.06379 | 0.0298 | 25.0321
18 | 1.5819 | 0.07098 | 0.0284 | 22.2866
18.5 | 1.5496 | 0.07944 | 0.0278 | 19.5065
19 | 1.5245 | 0.08746 | 0.0266 | 17.4308
19.5 | 1.5003 | 0.09573 | 0.0249 | 15.6722

## 119. Re 12M Mach 0.50 (1)
BIGFOIL.COM POLAR EXPORT
NACA45117
NACA45117 |  |  |  | Cl Max: | 1.665 | at alpha= | 12.5 | deg
JavaFoil+Calcfoil stall+Eppler ext transition |  |  |  | L/D Max: | 107.63 | at alpha= | 5 | deg
Re: | 12000000 |  |  | Cd Min: | 0.00792 | at alpha= | 3.5 | deg
Mach: | 0.5 |  |  | Cl=0 at alpha= | -2.1127 | deg
|  |  |  | @ Cl=0.1, Cd= | 0.0086667
|  |  |  | @ Cl=0.4, Cd= | 0.0080811
|  |  |  | @ Cl=0.6, Cd= | 0.0091749
alpha (deg) | Cl | Cd | Cm | Cl/Cd
-20 | -1.005 | 0.16534 | 0.009 | -6.079
-19.5 | -0.979 | 0.1491 | 0.009 | -6.569
-19 | -0.948 | 0.16478 | 0.009 | -5.753
-18.5 | -0.922 | 0.14679 | 0.009 | -6.282
-18 | -0.896 | 0.13445 | 0.009 | -6.666
-17.5 | -0.866 | 0.13919 | 0.009 | -6.219
-17 | -0.839 | 0.12666 | 0.009 | -6.627
-16.5 | -0.814 | 0.11491 | 0.009 | -7.08
-16 | -0.785 | 0.11339 | 0.009 | -6.919
-15.5 | -0.757 | 0.10577 | 0.009 | -7.154
-15 | -0.732 | 0.09545 | 0.01 | -7.667
-14.5 | -0.701 | 0.09453 | 0.009 | -7.421
-14 | -0.673 | 0.08932 | 0.009 | -7.539
-13.5 | -0.65 | 0.07915 | 0.01 | -8.211
-13 | -0.615 | 0.08673 | 0.009 | -7.095
-12.5 | -0.59 | 0.07686 | 0.009 | -7.682
-12 | -0.567 | 0.06769 | 0.01 | -8.371
-11.5 | -0.532 | 0.07348 | 0.009 | -7.246
-11 | -0.508 | 0.06385 | 0.009 | -7.961
-10.5 | -0.476 | 0.06753 | 0.008 | -7.046
-10 | -0.451 | 0.05867 | 0.009 | -7.692
-9.5 | -0.42 | 0.06055 | 0.008 | -6.941
-9 | -0.391 | 0.05945 | 0.008 | -6.584
-8.5 | -0.365 | 0.05216 | 0.009 | -7.005
-8 | -0.335 | 0.05396 | 0.008 | -6.212
-7.5 | -0.484 | 0.04414 | 0.009 | -10.961
-7 | -0.487 | 0.03692 | 0.01 | -13.187
-6.5 | -0.55 | 0.00941 | 0.013 | -58.476
-6 | -0.506 | 0.00965 | 0.013 | -52.402
-5.5 | -0.451 | 0.0093 | 0.013 | -48.532
-5 | -0.392 | 0.00974 | 0.013 | -40.253
-4.5 | -0.329 | 0.0095 | 0.012 | -34.637
-4 | -0.263 | 0.00897 | 0.012 | -29.34
-3.5 | -0.195 | 0.00877 | 0.012 | -22.254
-3 | -0.126 | 0.00865 | 0.012 | -14.52
-2.5 | -0.055 | 0.00921 | 0.011 | -5.979
-2 | 0.016 | 0.00875 | 0.011 | 1.861
-1.5 | 0.088 | 0.00867 | 0.011 | 10.176
-1 | 0.161 | 0.00865 | 0.01 | 18.567
-0.5 | 0.233 | 0.00833 | 0.01 | 27.931
0 | 0.304 | 0.0083 | 0.009 | 36.644
0.5 | 0.375 | 0.00806 | 0.009 | 46.546
1 | 0.446 | 0.00812 | 0.009 | 54.972
1.5 | 0.517 | 0.00902 | 0.008 | 57.321
2 | 0.587 | 0.00916 | 0.008 | 64.12
2.5 | 0.657 | 0.00924 | 0.007 | 71.118
3 | 0.726 | 0.0094 | 0.007 | 77.21
3.5 | 0.793 | 0.00792 | 0.006 | 100.179
4 | 0.86 | 0.00827 | 0.006 | 104.004
4.5 | 0.926 | 0.00868 | 0.005 | 106.577
5 | 0.989 | 0.00919 | 0.005 | 107.63
5.5 | 1.052 | 0.00998 | 0.004 | 105.415
6 | 1.112 | 0.01067 | 0.004 | 104.248
6.5 | 1.171 | 0.01153 | 0.003 | 101.501
7 | 1.227 | 0.01254 | 0.003 | 97.886
7.5 | 1.283 | 0.01373 | 0.002 | 93.381
8 | 1.335 | 0.0152 | 0.002 | 87.874
8.5 | 1.387 | 0.01679 | 0.001 | 82.599
9 | 1.436 | 0.01875 | 0.001 | 76.572
9.5 | 1.483 | 0.02115 | 0 | 70.088
10 | 1.527 | 0.02369 | 0 | 64.448
10.5 | 1.568 | 0.02665 | -0.001 | 58.816
11 | 1.605 | 0.03013 | -0.002 | 53.252
11.5 | 1.636 | 0.03443 | -0.002 | 47.5
12 | 1.658 | 0.03962 | -0.003 | 41.834
12.5 | 1.665 | 0.04567 | -0.003 | 36.468
13 | 1.654 | 0.05308 | -0.004 | 31.164
13.5 | 1.614 | 0.06162 | -0.004 | 26.194
14 | 1.512 | 0.07188 | -0.005 | 21.032
14.5 | 1.022 | 0.08657 | -0.005 | 11.804
15 | 1.05 | 0.08991 | -0.006 | 11.68
15.5 | 1.076 | 0.0969 | -0.006 | 11.109
16 | 1.095 | 0.11675 | -0.007 | 9.379
16.5 | 1.107 | 0.14638 | -0.007 | 7.562
17 | 1.126 | 0.16867 | -0.007 | 6.675
17.5 | 1.144 | 0.19654 | -0.007 | 5.821

## 120. Re 12M Mach 0.50 (2)
BIGFOIL.COM POLAR EXPORT
NACA45117
NACA45117 |  |  |  | Cl Max: | 1.7052 | at alpha= | 12 | deg
XFOIL ncrit=9 |  |  |  | L/D Max: | 174.156 | at alpha= | 7 | deg
Re: | 12000000 |  |  | Cd Min: | 0.10615 | at alpha= | 17 | deg
Mach: | 0.5 |  |  | Cl=0 at alpha= | -3.192 | deg
|  |  |  | @ Cl=0.1, Cd= | 0.0067411
|  |  |  | @ Cl=0.4, Cd= | 0.0066202
|  |  |  | @ Cl=0.6, Cd= | 0.0067161
alpha (deg) | Cl | Cd | Cm | Cl/Cd
-14 | -0.3823 | 0.08961 | -0.0924 | -4.2663
-13.5 | -0.4047 | 0.07976 | -0.0991 | -5.074
-13 | -0.4335 | 0.0697 | -0.1063 | -6.2195
-12.5 | -0.4634 | 0.05961 | -0.114 | -7.7739
-12 | -0.496 | 0.04984 | -0.1221 | -9.9518
-11.5 | -0.5369 | 0.0432 | -0.1213 | -12.4282
-11 | -0.5825 | 0.03785 | -0.1147 | -15.3897
-10.5 | -0.6304 | 0.03313 | -0.1037 | -19.0281
-10 | -0.6826 | 0.02859 | -0.089 | -23.8755
-9.5 | -0.7267 | 0.02192 | -0.0764 | -33.1524
-9 | -0.7478 | 0.01517 | -0.0652 | -49.2947
-8.5 | -0.7063 | 0.0109 | -0.0588 | -64.7982
-8 | -0.6178 | 0.00937 | -0.057 | -65.9338
-7.5 | -0.5444 | 0.00877 | -0.053 | -62.0753
-7 | -0.4751 | 0.00834 | -0.0489 | -56.9664
-6.5 | -0.4071 | 0.00797 | -0.045 | -51.079
-6 | -0.3417 | 0.00771 | -0.041 | -44.3191
-5.5 | -0.278 | 0.00749 | -0.0372 | -37.1162
-5 | -0.2157 | 0.00728 | -0.0334 | -29.6291
-4.5 | -0.1566 | 0.00718 | -0.0293 | -21.8106
-4 | -0.099 | 0.00704 | -0.0251 | -14.0625
-3.5 | -0.0377 | 0.00693 | -0.0219 | -5.4401
-3 | 0.0235 | 0.00685 | -0.0189 | 3.4307
-2.5 | 0.0861 | 0.00675 | -0.0163 | 12.7556
-2 | 0.1483 | 0.00671 | -0.0139 | 22.1013
-1.5 | 0.2103 | 0.00667 | -0.0115 | 31.5292
-1 | 0.2734 | 0.00662 | -0.0094 | 41.2991
-0.5 | 0.3353 | 0.00663 | -0.0073 | 50.5732
0 | 0.3985 | 0.00662 | -0.0054 | 60.1964
0.5 | 0.4615 | 0.00663 | -0.0036 | 69.6078
1 | 0.5235 | 0.00669 | -0.0016 | 78.2511
1.5 | 0.5875 | 0.0067 | 0.0001 | 87.6866
2 | 0.6497 | 0.00678 | 0.002 | 95.826
2.5 | 0.712 | 0.00685 | 0.004 | 103.9416
3 | 0.7748 | 0.0069 | 0.0059 | 112.2899
3.5 | 0.834 | 0.00702 | 0.0085 | 118.8034
4 | 0.8925 | 0.007 | 0.0114 | 127.5
4.5 | 0.885 | 0.00584 | 0.027 | 151.5411
5 | 0.9207 | 0.00585 | 0.0344 | 157.3846
5.5 | 0.9611 | 0.00591 | 0.0411 | 162.6227
6 | 1.0087 | 0.00615 | 0.0462 | 164.0163
7 | 1.2069 | 0.00693 | 0.0364 | 174.1558
7.5 | 1.2771 | 0.00736 | 0.0373 | 173.519
8 | 1.3443 | 0.00784 | 0.0388 | 171.4668
8.5 | 1.4067 | 0.00844 | 0.0411 | 166.6706
9 | 1.4669 | 0.00919 | 0.0435 | 159.6192
9.5 | 1.5207 | 0.01016 | 0.0466 | 149.6752
10 | 1.5799 | 0.01148 | 0.0481 | 137.622
10.5 | 1.6308 | 0.01322 | 0.0501 | 123.3585
11.5 | 1.6913 | 0.01882 | 0.0559 | 89.8672
12 | 1.7052 | 0.02362 | 0.0564 | 72.1931
12.5 | 1.7035 | 0.02929 | 0.057 | 58.1598
13 | 1.6822 | 0.0361 | 0.0577 | 46.5983
13.5 | 1.625 | 0.0453 | 0.0577 | 35.872
14 | 1.5932 | 0.05309 | 0.0574 | 30.0094
14.5 | 1.555 | 0.06172 | 0.0562 | 25.1944
15 | 1.5201 | 0.07037 | 0.0546 | 21.6015
15.5 | 1.4771 | 0.08004 | 0.0522 | 18.4545
16 | 1.4576 | 0.08814 | 0.05 | 16.5373
16.5 | 1.4315 | 0.09707 | 0.047 | 14.7471
17 | 1.4084 | 0.10615 | 0.0436 | 13.268

## 121. Re 14M Mach 0.00 (1)
BIGFOIL.COM POLAR EXPORT
NACA45117
NACA45117 |  |  |  | Cl Max: | 1.957 | at alpha= | 20 | deg
JavaFoil+Calcfoil stall+Eppler ext transition |  |  |  | L/D Max: | 131.798 | at alpha= | 5 | deg
Re: | 14000000 |  |  | Cd Min: | 0.00667 | at alpha= | 5 | deg
Mach: | 0 |  |  | Cl=0 at alpha= | -2.1129 | deg
|  |  |  | @ Cl=0.1, Cd= | 0.0088381
|  |  |  | @ Cl=0.4, Cd= | 0.0089435
|  |  |  | @ Cl=0.6, Cd= | 0.0086505
alpha (deg) | Cl | Cd | Cm | Cl/Cd
-18 | -0.997 | 0.11466 | 0.009 | -8.694
-17.5 | -0.998 | 0.10833 | 0.009 | -9.216
-17 | -0.998 | 0.10242 | 0.009 | -9.741
-16.5 | -0.994 | 0.09698 | 0.009 | -10.248
-16 | -0.988 | 0.09145 | 0.009 | -10.804
-15.5 | -0.981 | 0.08567 | 0.009 | -11.447
-15 | -0.971 | 0.08034 | 0.009 | -12.086
-14.5 | -0.959 | 0.07498 | 0.009 | -12.796
-14 | -0.947 | 0.06905 | 0.01 | -13.715
-13.5 | -0.935 | 0.06199 | 0.01 | -15.077
-13 | -1.055 | 0.01471 | 0.013 | -71.701
-12.5 | -1.045 | 0.01246 | 0.013 | -83.888
-12 | -1.02 | 0.01163 | 0.013 | -87.668
-11.5 | -0.989 | 0.01105 | 0.013 | -89.445
-11 | -0.954 | 0.00934 | 0.013 | -102.102
-10.5 | -0.916 | 0.00965 | 0.013 | -94.889
-10 | -0.875 | 0.01001 | 0.013 | -87.412
-9.5 | -0.831 | 0.00976 | 0.013 | -85.133
-9 | -0.785 | 0.01024 | 0.013 | -76.599
-8.5 | -0.736 | 0.00995 | 0.012 | -73.987
-8 | -0.686 | 0.00968 | 0.012 | -70.851
-7.5 | -0.634 | 0.0094 | 0.012 | -67.437
-7 | -0.58 | 0.01004 | 0.012 | -57.788
-6.5 | -0.525 | 0.00975 | 0.012 | -53.891
-6 | -0.469 | 0.00957 | 0.011 | -49.005
-5.5 | -0.411 | 0.00945 | 0.011 | -43.503
-5 | -0.352 | 0.00924 | 0.011 | -38.131
-4.5 | -0.293 | 0.00911 | 0.011 | -32.134
-4 | -0.233 | 0.00903 | 0.011 | -25.759
-3.5 | -0.172 | 0.00924 | 0.01 | -18.578
-3 | -0.11 | 0.00954 | 0.01 | -11.542
-2.5 | -0.048 | 0.00894 | 0.01 | -5.381
-2 | 0.014 | 0.00889 | 0.009 | 1.597
-1.5 | 0.077 | 0.00886 | 0.009 | 8.66
-1 | 0.14 | 0.0088 | 0.009 | 15.854
-0.5 | 0.202 | 0.00878 | 0.009 | 23.032
0 | 0.265 | 0.00878 | 0.008 | 30.151
0.5 | 0.327 | 0.00872 | 0.008 | 37.484
1 | 0.389 | 0.00894 | 0.007 | 43.553
1.5 | 0.451 | 0.00896 | 0.007 | 50.366
2 | 0.513 | 0.009 | 0.007 | 57.018
2.5 | 0.575 | 0.00863 | 0.006 | 66.599
3 | 0.636 | 0.00868 | 0.006 | 73.321
3.5 | 0.698 | 0.00835 | 0.006 | 83.533
4 | 0.759 | 0.00695 | 0.005 | 109.23
4.5 | 0.819 | 0.00675 | 0.005 | 121.314
5 | 0.879 | 0.00667 | 0.004 | 131.798
5.5 | 0.939 | 0.00774 | 0.004 | 121.242
6 | 0.998 | 0.00798 | 0.003 | 125.103
6.5 | 1.056 | 0.00823 | 0.003 | 128.343
7 | 1.114 | 0.00854 | 0.002 | 130.442
7.5 | 1.17 | 0.00888 | 0.002 | 131.708
8 | 1.225 | 0.00931 | 0.002 | 131.518
8.5 | 1.279 | 0.00981 | 0.001 | 130.404
9 | 1.331 | 0.01041 | 0.001 | 127.824
9.5 | 1.382 | 0.01113 | 0 | 124.141
10 | 1.431 | 0.01195 | 0 | 119.733
10.5 | 1.479 | 0.01311 | -0.001 | 112.852
11 | 1.526 | 0.01453 | -0.001 | 105.008
11.5 | 1.57 | 0.01591 | -0.002 | 98.68
12 | 1.613 | 0.01755 | -0.002 | 91.893
12.5 | 1.653 | 0.01943 | -0.003 | 85.06
13 | 1.69 | 0.02157 | -0.003 | 78.363
13.5 | 1.725 | 0.02394 | -0.004 | 72.06
14 | 1.758 | 0.02652 | -0.004 | 66.298
14.5 | 1.789 | 0.02922 | -0.005 | 61.243
15 | 1.818 | 0.03197 | -0.005 | 56.868
15.5 | 1.845 | 0.03485 | -0.006 | 52.954
16 | 1.869 | 0.03774 | -0.006 | 49.526
16.5 | 1.891 | 0.04078 | -0.007 | 46.365
17 | 1.91 | 0.04395 | -0.007 | 43.448
17.5 | 1.926 | 0.04726 | -0.008 | 40.755
18 | 1.938 | 0.05067 | -0.008 | 38.247
18.5 | 1.947 | 0.05422 | -0.009 | 35.908
19 | 1.953 | 0.05794 | -0.009 | 33.709
19.5 | 1.956 | 0.06188 | -0.01 | 31.614
20 | 1.957 | 0.06584 | -0.01 | 29.72

## 122. Re 14M Mach 0.00 (2)
BIGFOIL.COM POLAR EXPORT
NACA45117
NACA45117 |  |  |  | Cl Max: | 1.7193 | at alpha= | 16 | deg
XFOIL ncrit=9 |  |  |  | L/D Max: | 188.636 | at alpha= | 10 | deg
Re: | 14000000 |  |  | Cd Min: | 0.07858 | at alpha= | 20 | deg
Mach: | 0 |  |  | Cl=0 at alpha= | -2.8191 | deg
|  |  |  | @ Cl=0.1, Cd= | 0.0062048
|  |  |  | @ Cl=0.4, Cd= | 0.0060951
|  |  |  | @ Cl=0.6, Cd= | 0.006148
alpha (deg) | Cl | Cd | Cm | Cl/Cd
-18 | -1.418 | 0.01353 | -0.0741 | -104.8041
-17.5 | -1.3879 | 0.01312 | -0.0694 | -105.7851
-17 | -1.3521 | 0.01268 | -0.0656 | -106.6325
-16.5 | -1.3155 | 0.01229 | -0.0618 | -107.0382
-16 | -1.2772 | 0.01193 | -0.0583 | -107.0578
-15.5 | -1.2367 | 0.01159 | -0.055 | -106.7041
-15 | -1.1966 | 0.01124 | -0.0517 | -106.4591
-14.5 | -1.1548 | 0.01084 | -0.0486 | -106.5314
-14 | -1.1121 | 0.01044 | -0.0457 | -106.523
-13.5 | -1.0689 | 0.0101 | -0.0428 | -105.8317
-13 | -1.0252 | 0.00978 | -0.04 | -104.8262
-12.5 | -0.98 | 0.0095 | -0.0374 | -103.1579
-12 | -0.9341 | 0.00925 | -0.0348 | -100.9838
-11.5 | -0.8879 | 0.00898 | -0.0324 | -98.8753
-11 | -0.8426 | 0.00873 | -0.0297 | -96.5178
-10.5 | -0.797 | 0.00849 | -0.027 | -93.8751
-10 | -0.7495 | 0.0083 | -0.0248 | -90.3012
-9.5 | -0.6989 | 0.00809 | -0.0231 | -86.3906
-9 | -0.6486 | 0.00791 | -0.0214 | -81.9975
-8.5 | -0.5979 | 0.00768 | -0.0198 | -77.8516
-8 | -0.5466 | 0.00749 | -0.0183 | -72.9773
-7.5 | -0.4951 | 0.00736 | -0.0168 | -67.269
-7 | -0.443 | 0.00718 | -0.0155 | -61.6992
-6.5 | -0.3914 | 0.00703 | -0.0141 | -55.6757
-6 | -0.3387 | 0.00692 | -0.0129 | -48.9451
-5.5 | -0.286 | 0.00677 | -0.0116 | -42.2452
-5 | -0.2336 | 0.00668 | -0.0104 | -34.9701
-4.5 | -0.18 | 0.00657 | -0.0094 | -27.3973
-4 | -0.1268 | 0.00647 | -0.0083 | -19.5981
-3.5 | -0.0735 | 0.00641 | -0.0073 | -11.4665
-3 | -0.0195 | 0.00631 | -0.0065 | -3.0903
-2.5 | 0.0344 | 0.00625 | -0.0056 | 5.504
-2 | 0.0882 | 0.00622 | -0.0047 | 14.1801
-1.5 | 0.1427 | 0.00615 | -0.004 | 23.2033
-1 | 0.1964 | 0.00614 | -0.0032 | 31.987
-0.5 | 0.2508 | 0.00611 | -0.0026 | 41.0475
0 | 0.3055 | 0.00608 | -0.002 | 50.2467
0.5 | 0.3592 | 0.00611 | -0.0013 | 58.7889
1 | 0.4139 | 0.00609 | -0.0007 | 67.9639
1.5 | 0.468 | 0.0061 | -0.0001 | 76.7213
2 | 0.5216 | 0.00614 | 0.0005 | 84.9511
2.5 | 0.5763 | 0.00613 | 0.0009 | 94.0131
3 | 0.629 | 0.00617 | 0.0017 | 101.9449
3.5 | 0.682 | 0.00619 | 0.0024 | 110.1777
4 | 0.722 | 0.00576 | 0.0057 | 125.3472
4.5 | 0.7431 | 0.00509 | 0.013 | 145.9921
5 | 0.7831 | 0.00494 | 0.0164 | 158.5223
5.5 | 0.8289 | 0.00498 | 0.0186 | 166.4458
6 | 0.8762 | 0.00511 | 0.0203 | 171.4677
6.5 | 0.9248 | 0.00519 | 0.0218 | 178.1888
7 | 0.9703 | 0.00538 | 0.0238 | 180.3532
7.5 | 1.0198 | 0.0055 | 0.0249 | 185.4182
8 | 1.0724 | 0.00575 | 0.0252 | 186.5043
9 | 1.1855 | 0.0063 | 0.0237 | 188.1746
9.5 | 1.2599 | 0.00668 | 0.0188 | 188.6078
10 | 1.328 | 0.00704 | 0.0152 | 188.6364
10.5 | 1.3863 | 0.00754 | 0.0136 | 183.8594
11 | 1.4316 | 0.00798 | 0.0148 | 179.3985
11.5 | 1.4716 | 0.00852 | 0.0169 | 172.723
12 | 1.5165 | 0.00924 | 0.0175 | 164.1234
12.5 | 1.5531 | 0.00995 | 0.0197 | 156.0905
13 | 1.5747 | 0.01087 | 0.0244 | 144.8666
13.5 | 1.6076 | 0.01233 | 0.0253 | 130.3812
14 | 1.6402 | 0.01388 | 0.0259 | 118.17
14.5 | 1.6706 | 0.0157 | 0.0261 | 106.4076
15 | 1.6917 | 0.01829 | 0.0265 | 92.4932
15.5 | 1.7009 | 0.02198 | 0.0269 | 77.384
16 | 1.7193 | 0.02512 | 0.0266 | 68.4435
16.5 | 1.717 | 0.03012 | 0.0265 | 57.0053
17 | 1.7087 | 0.03589 | 0.0262 | 47.6094
17.5 | 1.6872 | 0.04313 | 0.0256 | 39.1189
18 | 1.6898 | 0.04825 | 0.0245 | 35.0218
18.5 | 1.6691 | 0.05574 | 0.0234 | 29.9444
19 | 1.6492 | 0.06249 | 0.0234 | 26.3914
19.5 | 1.6161 | 0.07116 | 0.0226 | 22.7108
20 | 1.5966 | 0.07858 | 0.0214 | 20.3181

## 123. Re 14M Mach 0.10 (1)
BIGFOIL.COM POLAR EXPORT
NACA45117
NACA45117 |  |  |  | Cl Max: | 1.943 | at alpha= | 19.5 | deg
JavaFoil+Calcfoil stall+Eppler ext transition |  |  |  | L/D Max: | 130.997 | at alpha= | 7.5 | deg
Re: | 14000000 |  |  | Cd Min: | 0.00667 | at alpha= | 4 | deg
Mach: | 0.1 |  |  | Cl=0 at alpha= | -2.1129 | deg
|  |  |  | @ Cl=0.1, Cd= | 0.0088337
|  |  |  | @ Cl=0.4, Cd= | 0.0085155
|  |  |  | @ Cl=0.6, Cd= | 0.008688
alpha (deg) | Cl | Cd | Cm | Cl/Cd
-17.5 | -0.971 | 0.1108 | 0.009 | -8.763
-17 | -0.973 | 0.10471 | 0.009 | -9.293
-16.5 | -0.972 | 0.09897 | 0.009 | -9.82
-16 | -0.969 | 0.09307 | 0.009 | -10.408
-15.5 | -0.963 | 0.08757 | 0.009 | -11
-15 | -0.955 | 0.0825 | 0.009 | -11.58
-14.5 | -0.946 | 0.07693 | 0.009 | -12.295
-14 | -0.934 | 0.07148 | 0.009 | -13.07
-13.5 | -0.922 | 0.06511 | 0.01 | -14.163
-13 | -0.909 | 0.05813 | 0.01 | -15.646
-12.5 | -1.034 | 0.01313 | 0.013 | -78.797
-12 | -1.014 | 0.01194 | 0.013 | -84.964
-11.5 | -0.986 | 0.01124 | 0.013 | -87.702
-11 | -0.952 | 0.0108 | 0.013 | -88.162
-10.5 | -0.915 | 0.00977 | 0.013 | -93.602
-10 | -0.875 | 0.00944 | 0.013 | -92.633
-9.5 | -0.832 | 0.00984 | 0.013 | -84.462
-9 | -0.786 | 0.00954 | 0.013 | -82.338
-8.5 | -0.738 | 0.01 | 0.012 | -73.746
-8 | -0.688 | 0.00973 | 0.012 | -70.661
-7.5 | -0.636 | 0.00953 | 0.012 | -66.754
-7 | -0.582 | 0.00934 | 0.012 | -62.34
-6.5 | -0.527 | 0.00987 | 0.012 | -53.437
-6 | -0.471 | 0.00963 | 0.012 | -48.904
-5.5 | -0.413 | 0.00945 | 0.011 | -43.702
-5 | -0.354 | 0.00934 | 0.011 | -37.903
-4.5 | -0.294 | 0.0092 | 0.011 | -31.968
-4 | -0.234 | 0.00873 | 0.011 | -26.761
-3.5 | -0.172 | 0.00925 | 0.01 | -18.642
-3 | -0.111 | 0.00911 | 0.01 | -12.132
-2.5 | -0.048 | 0.00899 | 0.01 | -5.377
-2 | 0.014 | 0.00893 | 0.009 | 1.596
-1.5 | 0.077 | 0.00883 | 0.009 | 8.738
-1 | 0.14 | 0.00884 | 0.009 | 15.864
-0.5 | 0.203 | 0.00878 | 0.009 | 23.147
0 | 0.266 | 0.00876 | 0.008 | 30.363
0.5 | 0.329 | 0.00839 | 0.008 | 39.14
1 | 0.391 | 0.00844 | 0.008 | 46.339
1.5 | 0.453 | 0.00896 | 0.007 | 50.599
2 | 0.516 | 0.00864 | 0.007 | 59.67
2.5 | 0.578 | 0.00867 | 0.006 | 66.656
3 | 0.639 | 0.00872 | 0.006 | 73.363
3.5 | 0.701 | 0.00839 | 0.006 | 83.581
4 | 0.762 | 0.00667 | 0.005 | 114.329
4.5 | 0.823 | 0.00682 | 0.005 | 120.67
5 | 0.883 | 0.00736 | 0.004 | 119.991
5.5 | 0.943 | 0.0078 | 0.004 | 120.998
6 | 1.002 | 0.00805 | 0.003 | 124.566
6.5 | 1.061 | 0.0083 | 0.003 | 127.861
7 | 1.118 | 0.00863 | 0.003 | 129.606
7.5 | 1.175 | 0.00897 | 0.002 | 130.997
8 | 1.229 | 0.00943 | 0.002 | 130.325
8.5 | 1.283 | 0.00993 | 0.001 | 129.175
9 | 1.335 | 0.01057 | 0.001 | 126.379
9.5 | 1.386 | 0.01132 | 0 | 122.505
10 | 1.436 | 0.0122 | 0 | 117.636
10.5 | 1.484 | 0.0134 | -0.001 | 110.68
11 | 1.53 | 0.01484 | -0.001 | 103.077
11.5 | 1.574 | 0.01629 | -0.002 | 96.645
12 | 1.617 | 0.01799 | -0.002 | 89.876
12.5 | 1.656 | 0.01992 | -0.003 | 83.157
13 | 1.693 | 0.02212 | -0.003 | 76.543
13.5 | 1.728 | 0.02459 | -0.004 | 70.273
14 | 1.761 | 0.02725 | -0.004 | 64.618
14.5 | 1.791 | 0.03003 | -0.005 | 59.652
15 | 1.82 | 0.03287 | -0.005 | 55.356
15.5 | 1.846 | 0.0358 | -0.006 | 51.554
16 | 1.869 | 0.03879 | -0.006 | 48.177
16.5 | 1.889 | 0.04192 | -0.007 | 45.058
17 | 1.906 | 0.04516 | -0.007 | 42.216
17.5 | 1.921 | 0.04857 | -0.008 | 39.551
18 | 1.931 | 0.05208 | -0.008 | 37.083
18.5 | 1.938 | 0.05576 | -0.009 | 34.761
19 | 1.942 | 0.05966 | -0.009 | 32.547
19.5 | 1.943 | 0.06367 | -0.01 | 30.51
20 | 1.94 | 0.06784 | -0.01 | 28.598

## 124. Re 14M Mach 0.10 (2)
BIGFOIL.COM POLAR EXPORT
NACA45117
NACA45117 |  |  |  | Cl Max: | 1.7159 | at alpha= | 16 | deg
XFOIL ncrit=9 |  |  |  | L/D Max: | 188.546 | at alpha= | 9.5 | deg
Re: | 14000000 |  |  | Cd Min: | 0.08276 | at alpha= | 20 | deg
Mach: | 0.1 |  |  | Cl=0 at alpha= | -2.829 | deg
|  |  |  | @ Cl=0.1, Cd= | 0.0062169
|  |  |  | @ Cl=0.4, Cd= | 0.0061063
|  |  |  | @ Cl=0.6, Cd= | 0.0061583
alpha (deg) | Cl | Cd | Cm | Cl/Cd
-18 | -1.4277 | 0.01404 | -0.0787 | -101.688
-17.5 | -1.3976 | 0.01355 | -0.0737 | -103.1439
-17 | -1.3628 | 0.01302 | -0.0694 | -104.6697
-16.5 | -1.3257 | 0.01257 | -0.0655 | -105.4654
-16 | -1.2879 | 0.01218 | -0.0616 | -105.7389
-15.5 | -1.2466 | 0.0118 | -0.0582 | -105.6441
-15 | -1.2058 | 0.01144 | -0.0546 | -105.4021
-14.5 | -1.1636 | 0.01107 | -0.0514 | -105.1129
-14 | -1.1204 | 0.01065 | -0.0482 | -105.2019
-13.5 | -1.0765 | 0.01027 | -0.0452 | -104.8199
-13 | -1.0321 | 0.00992 | -0.0422 | -104.0423
-12.5 | -0.9866 | 0.00961 | -0.0394 | -102.6639
-12 | -0.9399 | 0.00934 | -0.0368 | -100.6317
-11.5 | -0.8929 | 0.00908 | -0.0342 | -98.337
-11 | -0.8465 | 0.00882 | -0.0316 | -95.9751
-10.5 | -0.8001 | 0.00855 | -0.0289 | -93.5789
-10 | -0.7533 | 0.00835 | -0.0262 | -90.2156
-9.5 | -0.7026 | 0.00814 | -0.0244 | -86.3145
-9 | -0.6518 | 0.00796 | -0.0226 | -81.8844
-8.5 | -0.6006 | 0.00772 | -0.0209 | -77.7979
-8 | -0.549 | 0.00752 | -0.0193 | -73.0053
-7.5 | -0.4971 | 0.00738 | -0.0177 | -67.3577
-7 | -0.4445 | 0.00721 | -0.0163 | -61.6505
-6.5 | -0.3927 | 0.00706 | -0.0148 | -55.6232
-6 | -0.3396 | 0.00693 | -0.0135 | -49.0043
-5.5 | -0.2865 | 0.00679 | -0.0122 | -42.1944
-5 | -0.2339 | 0.00669 | -0.0109 | -34.9626
-4.5 | -0.1799 | 0.00658 | -0.0099 | -27.3404
-4 | -0.1266 | 0.00648 | -0.0087 | -19.537
-3.5 | -0.0728 | 0.00642 | -0.0077 | -11.3396
-3 | -0.0185 | 0.00632 | -0.0068 | -2.9272
-2.5 | 0.0356 | 0.00627 | -0.0059 | 5.6778
-2 | 0.0898 | 0.00623 | -0.005 | 14.4141
-1.5 | 0.1445 | 0.00616 | -0.0042 | 23.4578
-1 | 0.1985 | 0.00615 | -0.0034 | 32.2764
-0.5 | 0.2533 | 0.00612 | -0.0027 | 41.3889
0 | 0.3083 | 0.00609 | -0.0021 | 50.624
0.5 | 0.3622 | 0.00612 | -0.0013 | 59.183
1 | 0.4173 | 0.0061 | -0.0008 | 68.4098
1.5 | 0.4716 | 0.00611 | -0.0001 | 77.1849
2 | 0.5256 | 0.00615 | 0.0005 | 85.4634
2.5 | 0.5806 | 0.00614 | 0.001 | 94.5603
3 | 0.6335 | 0.00619 | 0.0018 | 102.3425
3.5 | 0.6869 | 0.0062 | 0.0025 | 110.7903
4 | 0.7288 | 0.00584 | 0.0055 | 124.7945
4.5 | 0.748 | 0.00511 | 0.0133 | 146.3796
5 | 0.7882 | 0.00496 | 0.0168 | 158.9113
5.5 | 0.834 | 0.005 | 0.0191 | 166.8
6 | 0.8816 | 0.00513 | 0.0208 | 171.8519
6.5 | 0.9302 | 0.00521 | 0.0224 | 178.5413
7 | 0.9758 | 0.00541 | 0.0245 | 180.3697
7.5 | 1.026 | 0.00553 | 0.0256 | 185.5335
8 | 1.079 | 0.00579 | 0.0259 | 186.3558
9 | 1.1951 | 0.00635 | 0.024 | 188.2047
9.5 | 1.2708 | 0.00674 | 0.019 | 188.546
10 | 1.3386 | 0.0071 | 0.0157 | 188.5352
10.5 | 1.3964 | 0.00762 | 0.0144 | 183.2546
11 | 1.4379 | 0.00805 | 0.0166 | 178.6211
11.5 | 1.4816 | 0.00862 | 0.018 | 171.8794
12 | 1.5254 | 0.00937 | 0.0189 | 162.7962
12.5 | 1.5605 | 0.01013 | 0.0214 | 154.0474
13 | 1.5843 | 0.0111 | 0.0257 | 142.7297
13.5 | 1.6164 | 0.01266 | 0.0267 | 127.6777
14 | 1.6479 | 0.01436 | 0.0272 | 114.7563
14.5 | 1.677 | 0.01636 | 0.0275 | 102.5061
15 | 1.6949 | 0.01931 | 0.0279 | 87.7732
15.5 | 1.7023 | 0.0233 | 0.0282 | 73.0601
16 | 1.7159 | 0.02694 | 0.0279 | 63.6934
16.5 | 1.7088 | 0.03246 | 0.0278 | 52.6433
17 | 1.696 | 0.03872 | 0.0275 | 43.8017
17.5 | 1.674 | 0.04616 | 0.0267 | 36.2652
18 | 1.6732 | 0.05173 | 0.0255 | 32.3449
18.5 | 1.6483 | 0.05973 | 0.0243 | 27.5958
19 | 1.6294 | 0.06649 | 0.0242 | 24.5059
19.5 | 1.6052 | 0.07422 | 0.0233 | 21.6276
20 | 1.5769 | 0.08276 | 0.0218 | 19.0539

## 125. Re 14M Mach 0.25 (1)
BIGFOIL.COM POLAR EXPORT
NACA45117
NACA45117 |  |  |  | Cl Max: | 1.876 | at alpha= | 17.5 | deg
JavaFoil+Calcfoil stall+Eppler ext transition |  |  |  | L/D Max: | 125.58 | at alpha= | 7.5 | deg
Re: | 14000000 |  |  | Cd Min: | 0.0066 | at alpha= | 4 | deg
Mach: | 0.25 |  |  | Cl=0 at alpha= | -2.1154 | deg
|  |  |  | @ Cl=0.1, Cd= | 0.0090197
|  |  |  | @ Cl=0.4, Cd= | 0.0085797
|  |  |  | @ Cl=0.6, Cd= | 0.0086133
alpha (deg) | Cl | Cd | Cm | Cl/Cd
-16 | -0.806 | 0.10613 | 0.008 | -7.596
-15.5 | -0.821 | 0.09942 | 0.009 | -8.258
-15 | -0.832 | 0.09336 | 0.009 | -8.911
-14.5 | -0.839 | 0.0871 | 0.009 | -9.638
-14 | -0.843 | 0.08155 | 0.009 | -10.335
-13.5 | -0.842 | 0.0762 | 0.009 | -11.054
-13 | -0.838 | 0.07079 | 0.009 | -11.842
-12.5 | -0.831 | 0.06508 | 0.009 | -12.772
-12 | -0.821 | 0.05939 | 0.01 | -13.82
-11.5 | -0.809 | 0.05294 | 0.01 | -15.275
-11 | -0.927 | 0.01209 | 0.013 | -76.639
-10.5 | -0.902 | 0.01121 | 0.013 | -80.406
-10 | -0.869 | 0.0107 | 0.013 | -81.209
-9.5 | -0.831 | 0.00965 | 0.013 | -86.06
-9 | -0.789 | 0.01002 | 0.013 | -78.753
-8.5 | -0.744 | 0.00973 | 0.013 | -76.434
-8 | -0.696 | 0.01017 | 0.013 | -68.421
-7.5 | -0.645 | 0.00987 | 0.012 | -65.352
-7 | -0.592 | 0.00961 | 0.012 | -61.616
-6.5 | -0.537 | 0.0094 | 0.012 | -57.161
-6 | -0.48 | 0.00996 | 0.012 | -48.235
-5.5 | -0.422 | 0.00975 | 0.012 | -43.294
-5 | -0.362 | 0.00956 | 0.011 | -37.866
-4.5 | -0.301 | 0.00903 | 0.011 | -33.359
-4 | -0.239 | 0.00886 | 0.011 | -27.034
-3.5 | -0.177 | 0.00879 | 0.011 | -20.113
-3 | -0.113 | 0.00867 | 0.01 | -13.086
-2.5 | -0.05 | 0.00921 | 0.01 | -5.385
-2 | 0.015 | 0.00911 | 0.01 | 1.607
-1.5 | 0.079 | 0.00901 | 0.009 | 8.788
-1 | 0.144 | 0.00904 | 0.009 | 15.927
-0.5 | 0.209 | 0.00895 | 0.009 | 23.314
0 | 0.273 | 0.00855 | 0.008 | 31.953
0.5 | 0.337 | 0.00857 | 0.008 | 39.374
1 | 0.402 | 0.00858 | 0.008 | 46.816
1.5 | 0.465 | 0.00886 | 0.007 | 52.529
2 | 0.529 | 0.00891 | 0.007 | 59.424
2.5 | 0.593 | 0.00861 | 0.007 | 68.884
3 | 0.656 | 0.00864 | 0.006 | 75.917
3.5 | 0.719 | 0.00835 | 0.006 | 86.088
4 | 0.782 | 0.0066 | 0.005 | 118.362
4.5 | 0.844 | 0.00741 | 0.005 | 113.87
5 | 0.905 | 0.00762 | 0.004 | 118.766
5.5 | 0.966 | 0.00785 | 0.004 | 122.972
6 | 1.026 | 0.00818 | 0.004 | 125.463
6.5 | 1.085 | 0.00871 | 0.003 | 124.574
7 | 1.142 | 0.0091 | 0.003 | 125.465
7.5 | 1.199 | 0.00955 | 0.002 | 125.58
8 | 1.254 | 0.01012 | 0.002 | 123.87
8.5 | 1.307 | 0.01077 | 0.001 | 121.395
9 | 1.359 | 0.01155 | 0.001 | 117.723
9.5 | 1.41 | 0.01251 | 0 | 112.647
10 | 1.459 | 0.01362 | 0 | 107.088
10.5 | 1.506 | 0.01493 | -0.001 | 100.89
11 | 1.552 | 0.01659 | -0.001 | 93.516
11.5 | 1.596 | 0.01856 | -0.002 | 85.979
12 | 1.637 | 0.02064 | -0.002 | 79.313
12.5 | 1.675 | 0.02297 | -0.003 | 72.918
13 | 1.71 | 0.02564 | -0.003 | 66.676
13.5 | 1.742 | 0.02858 | -0.004 | 60.943
14 | 1.771 | 0.0317 | -0.004 | 55.87
14.5 | 1.797 | 0.03491 | -0.005 | 51.489
15 | 1.821 | 0.0382 | -0.005 | 47.664
15.5 | 1.841 | 0.04165 | -0.006 | 44.196
16 | 1.855 | 0.04518 | -0.007 | 41.069
16.5 | 1.866 | 0.04889 | -0.007 | 38.176
17 | 1.873 | 0.05277 | -0.008 | 35.5
17.5 | 1.876 | 0.05681 | -0.008 | 33.021
18 | 1.871 | 0.0611 | -0.009 | 30.626
18.5 | 1.861 | 0.06565 | -0.009 | 28.353
19 | 1.847 | 0.07041 | -0.01 | 26.228
19.5 | 1.827 | 0.07535 | -0.01 | 24.243
20 | 1.802 | 0.08055 | -0.011 | 22.367

## 126. Re 14M Mach 0.25 (2)
BIGFOIL.COM POLAR EXPORT
NACA45117
NACA45117 |  |  |  | Cl Max: | 1.7086 | at alpha= | 14.5 | deg
XFOIL ncrit=9 |  |  |  | L/D Max: | 187.524 | at alpha= | 8.5 | deg
Re: | 14000000 |  |  | Cd Min: | 0.0948 | at alpha= | 19.5 | deg
Mach: | 0.25 |  |  | Cl=0 at alpha= | -2.8831 | deg
|  |  |  | @ Cl=0.1, Cd= | 0.0062688
|  |  |  | @ Cl=0.4, Cd= | 0.0061728
|  |  |  | @ Cl=0.6, Cd= | 0.0062285
alpha (deg) | Cl | Cd | Cm | Cl/Cd
-20 | -1.746 | 0.02715 | -0.0968 | -64.3094
-19.5 | -1.7362 | 0.02447 | -0.0911 | -70.9522
-19 | -1.6848 | 0.02195 | -0.0907 | -76.7563
-18.5 | -1.6236 | 0.0199 | -0.091 | -81.5879
-18 | -1.4704 | 0.01763 | -0.1068 | -83.4033
-17.5 | -1.4415 | 0.01676 | -0.1004 | -86.0084
-17 | -1.4099 | 0.01589 | -0.0943 | -88.7288
-16.5 | -1.377 | 0.01495 | -0.0883 | -92.107
-16 | -1.3404 | 0.01418 | -0.0826 | -94.5275
-15.5 | -1.3021 | 0.01342 | -0.0771 | -97.0268
-15 | -1.26 | 0.01281 | -0.0722 | -98.3607
-14.5 | -1.2155 | 0.01226 | -0.0675 | -99.1436
-14 | -1.1702 | 0.01177 | -0.0631 | -99.4223
-13.5 | -1.1225 | 0.01134 | -0.059 | -98.9859
-13 | -1.0741 | 0.0109 | -0.0551 | -98.5413
-12.5 | -1.025 | 0.01042 | -0.0515 | -98.3685
-12 | -0.9755 | 0.00996 | -0.048 | -97.9418
-11.5 | -0.9247 | 0.00959 | -0.0447 | -96.4234
-11 | -0.8728 | 0.00926 | -0.0417 | -94.2549
-10.5 | -0.8215 | 0.00898 | -0.0386 | -91.4811
-10 | -0.7698 | 0.00867 | -0.0357 | -88.7889
-9.5 | -0.7187 | 0.00838 | -0.0328 | -85.7637
-9 | -0.6689 | 0.00818 | -0.0296 | -81.7726
-8.5 | -0.6159 | 0.00797 | -0.0272 | -77.2773
-8 | -0.5622 | 0.00775 | -0.0249 | -72.5419
-7.5 | -0.5081 | 0.00753 | -0.0229 | -67.4768
-7 | -0.4534 | 0.00736 | -0.021 | -61.6033
-6.5 | -0.3992 | 0.00721 | -0.019 | -55.3675
-6 | -0.3445 | 0.00702 | -0.0173 | -49.0741
-5.5 | -0.2895 | 0.00691 | -0.0156 | -41.8958
-5 | -0.2349 | 0.00678 | -0.014 | -34.646
-4.5 | -0.1793 | 0.00665 | -0.0125 | -26.9624
-4 | -0.1245 | 0.00656 | -0.011 | -18.9787
-3.5 | -0.0688 | 0.00647 | -0.0098 | -10.6337
-3 | -0.013 | 0.00638 | -0.0086 | -2.0376
-2.5 | 0.0426 | 0.00634 | -0.0074 | 6.7192
-2 | 0.0987 | 0.00627 | -0.0063 | 15.7416
-1.5 | 0.1548 | 0.00622 | -0.0053 | 24.8875
-1 | 0.2106 | 0.00622 | -0.0043 | 33.8585
-0.5 | 0.2674 | 0.00617 | -0.0035 | 43.3387
0 | 0.3234 | 0.00617 | -0.0026 | 52.4149
0.5 | 0.3795 | 0.00618 | -0.0017 | 61.4078
1 | 0.4362 | 0.00616 | -0.001 | 70.8117
1.5 | 0.4916 | 0.0062 | -0.0001 | 79.2903
2 | 0.548 | 0.00621 | 0.0006 | 88.2448
2.5 | 0.6042 | 0.00623 | 0.0013 | 96.9823
3 | 0.6586 | 0.0063 | 0.0024 | 104.5397
3.5 | 0.7144 | 0.00629 | 0.0032 | 113.5771
4 | 0.7646 | 0.00625 | 0.005 | 122.336
4.5 | 0.7756 | 0.00523 | 0.0149 | 148.2983
5 | 0.8161 | 0.00506 | 0.0189 | 161.2846
5.5 | 0.8613 | 0.00516 | 0.0219 | 166.9186
6 | 0.9114 | 0.00525 | 0.0238 | 173.6
6.5 | 0.9586 | 0.00538 | 0.0263 | 178.1784
7 | 1.0061 | 0.00555 | 0.0287 | 181.2793
7.5 | 1.0589 | 0.00572 | 0.0299 | 185.1224
8 | 1.1176 | 0.00601 | 0.0297 | 185.9567
8.5 | 1.1739 | 0.00626 | 0.03 | 187.524
9.5 | 1.3289 | 0.00711 | 0.0212 | 186.9058
10 | 1.3935 | 0.00748 | 0.0196 | 186.2968
10.5 | 1.4441 | 0.00799 | 0.0207 | 180.7384
11 | 1.4842 | 0.00856 | 0.0238 | 173.3879
11.5 | 1.5349 | 0.00928 | 0.0243 | 165.3987
12 | 1.5728 | 0.0102 | 0.0269 | 154.1961
12.5 | 1.5919 | 0.01141 | 0.0324 | 139.518
13 | 1.6322 | 0.01284 | 0.0329 | 127.1184
13.5 | 1.6603 | 0.01513 | 0.0337 | 109.7356
14 | 1.6867 | 0.01775 | 0.0341 | 95.0254
14.5 | 1.7086 | 0.02085 | 0.0342 | 81.9472
15 | 1.6953 | 0.02679 | 0.0348 | 63.2811
15.5 | 1.6853 | 0.03268 | 0.0349 | 51.5698
16 | 1.6794 | 0.03842 | 0.0347 | 43.7116
16.5 | 1.6529 | 0.04612 | 0.0342 | 35.8391
17 | 1.6308 | 0.05364 | 0.0333 | 30.4027
17.5 | 1.5945 | 0.06293 | 0.0317 | 25.3377
18 | 1.5878 | 0.06951 | 0.03 | 22.8428
18.5 | 1.5601 | 0.07851 | 0.0276 | 19.8714
19 | 1.5313 | 0.08683 | 0.0266 | 17.6356
19.5 | 1.5094 | 0.0948 | 0.025 | 15.9219

## 127. Re 14M Mach 0.50 (1)
BIGFOIL.COM POLAR EXPORT
NACA45117
NACA45117 |  |  |  | Cl Max: | 1.666 | at alpha= | 12.5 | deg
JavaFoil+Calcfoil stall+Eppler ext transition |  |  |  | L/D Max: | 106.999 | at alpha= | 4.5 | deg
Re: | 14000000 |  |  | Cd Min: | 0.0079 | at alpha= | 0.5 | deg
Mach: | 0.5 |  |  | Cl=0 at alpha= | -2.1127 | deg
|  |  |  | @ Cl=0.1, Cd= | 0.0085301
|  |  |  | @ Cl=0.4, Cd= | 0.0081078
|  |  |  | @ Cl=0.6, Cd= | 0.0089841
alpha (deg) | Cl | Cd | Cm | Cl/Cd
-20 | -1.005 | 0.17064 | 0.009 | -5.89
-19.5 | -0.979 | 0.1536 | 0.009 | -6.375
-19 | -0.948 | 0.17324 | 0.009 | -5.472
-18.5 | -0.922 | 0.15361 | 0.009 | -6.002
-18 | -0.896 | 0.13973 | 0.009 | -6.411
-17.5 | -0.865 | 0.14919 | 0.009 | -5.801
-17 | -0.839 | 0.13461 | 0.009 | -6.232
-16.5 | -0.813 | 0.12114 | 0.009 | -6.709
-16 | -0.784 | 0.12089 | 0.009 | -6.484
-15.5 | -0.756 | 0.11419 | 0.009 | -6.617
-15 | -0.73 | 0.10285 | 0.009 | -7.093
-14.5 | -0.7 | 0.10213 | 0.009 | -6.858
-14 | -0.674 | 0.09208 | 0.009 | -7.314
-13.5 | -0.649 | 0.08211 | 0.01 | -7.901
-13 | -0.616 | 0.08511 | 0.009 | -7.236
-12.5 | -0.591 | 0.07527 | 0.009 | -7.857
-12 | -0.568 | 0.06605 | 0.01 | -8.6
-11.5 | -0.533 | 0.07208 | 0.009 | -7.396
-11 | -0.509 | 0.06253 | 0.01 | -8.144
-10.5 | -0.476 | 0.06661 | 0.009 | -7.152
-10 | -0.452 | 0.05767 | 0.009 | -7.836
-9.5 | -0.421 | 0.05953 | 0.009 | -7.067
-9 | -0.392 | 0.05875 | 0.008 | -6.668
-8.5 | -0.366 | 0.05141 | 0.009 | -7.116
-8 | -0.335 | 0.05339 | 0.008 | -6.281
-7.5 | -0.485 | 0.04344 | 0.009 | -11.155
-7 | -0.489 | 0.03578 | 0.01 | -13.655
-6.5 | -0.551 | 0.0092 | 0.013 | -59.877
-6 | -0.506 | 0.00944 | 0.013 | -53.544
-5.5 | -0.452 | 0.00911 | 0.013 | -49.576
-5 | -0.392 | 0.00954 | 0.013 | -41.102
-4.5 | -0.329 | 0.0093 | 0.012 | -35.365
-4 | -0.263 | 0.00916 | 0.012 | -28.705
-3.5 | -0.195 | 0.00861 | 0.012 | -22.673
-3 | -0.126 | 0.00849 | 0.012 | -14.803
-2.5 | -0.055 | 0.00905 | 0.011 | -6.083
-2 | 0.016 | 0.00895 | 0.011 | 1.819
-1.5 | 0.088 | 0.00854 | 0.011 | 10.329
-1 | 0.161 | 0.00848 | 0.01 | 18.931
-0.5 | 0.233 | 0.00848 | 0.01 | 27.445
0 | 0.304 | 0.00818 | 0.009 | 37.177
0.5 | 0.375 | 0.0079 | 0.009 | 47.509
1 | 0.446 | 0.00849 | 0.009 | 52.601
1.5 | 0.517 | 0.00891 | 0.008 | 58.056
2 | 0.587 | 0.00896 | 0.008 | 65.534
2.5 | 0.657 | 0.00909 | 0.007 | 72.238
3 | 0.726 | 0.00928 | 0.007 | 78.247
3.5 | 0.794 | 0.0095 | 0.006 | 83.547
4 | 0.861 | 0.00825 | 0.006 | 104.345
4.5 | 0.926 | 0.00865 | 0.005 | 106.999
5 | 0.99 | 0.00934 | 0.005 | 105.929
5.5 | 1.052 | 0.00991 | 0.004 | 106.19
6 | 1.113 | 0.01061 | 0.004 | 104.866
6.5 | 1.171 | 0.01144 | 0.003 | 102.383
7 | 1.228 | 0.01245 | 0.003 | 98.68
7.5 | 1.283 | 0.01367 | 0.002 | 93.871
8 | 1.337 | 0.01502 | 0.002 | 88.97
8.5 | 1.388 | 0.01671 | 0.001 | 83.066
9 | 1.437 | 0.01862 | 0.001 | 77.152
9.5 | 1.484 | 0.02094 | 0 | 70.842
10 | 1.528 | 0.02354 | 0 | 64.883
10.5 | 1.568 | 0.02657 | -0.001 | 59.019
11 | 1.605 | 0.0301 | -0.002 | 53.332
11.5 | 1.636 | 0.03435 | -0.002 | 47.635
12 | 1.658 | 0.03959 | -0.003 | 41.889
12.5 | 1.666 | 0.04555 | -0.003 | 36.576
13 | 1.655 | 0.05271 | -0.004 | 31.402
13.5 | 1.615 | 0.06078 | -0.004 | 26.575
14 | 1.513 | 0.07059 | -0.005 | 21.434
14.5 | 1.023 | 0.08476 | -0.005 | 12.068
15 | 1.051 | 0.08767 | -0.006 | 11.992
15.5 | 1.073 | 0.10403 | -0.006 | 10.31
16 | 1.09 | 0.1257 | -0.006 | 8.668
16.5 | 1.102 | 0.15577 | -0.007 | 7.077
17 | 1.123 | 0.17673 | -0.007 | 6.355
17.5 | 1.143 | 0.20346 | -0.007 | 5.62

## 128. Re 14M Mach 0.50 (2)
BIGFOIL.COM POLAR EXPORT
NACA45117
NACA45117 |  |  |  | Cl Max: | 1.0777 | at alpha= | 6.5 | deg
XFOIL ncrit=9 |  |  |  | L/D Max: | 172.708 | at alpha= | 6.5 | deg
Re: | 14000000 |  |  | Cd Min: | 0.08714 | at alpha= | -14 | deg
Mach: | 0.5 |  |  | Cl=0 at alpha= | -3.1637 | deg
|  |  |  | @ Cl=0.1, Cd= | 0.0065891
|  |  |  | @ Cl=0.4, Cd= | 0.0064619
|  |  |  | @ Cl=0.6, Cd= | 0.006569
alpha (deg) | Cl | Cd | Cm | Cl/Cd
-14 | -0.4003 | 0.08714 | -0.0952 | -4.5938
-13.5 | -0.4314 | 0.07651 | -0.1029 | -5.6385
-13 | -0.4613 | 0.06647 | -0.1102 | -6.94
-12.5 | -0.4892 | 0.056 | -0.1194 | -8.7357
-12 | -0.5216 | 0.04766 | -0.1244 | -10.9442
-11.5 | -0.5616 | 0.0416 | -0.1219 | -13.5
-11 | -0.6062 | 0.03656 | -0.1143 | -16.581
-10.5 | -0.6524 | 0.03195 | -0.1026 | -20.4194
-10 | -0.7019 | 0.02732 | -0.0881 | -25.6918
-9.5 | -0.745 | 0.02061 | -0.0754 | -36.1475
-9 | -0.7633 | 0.01402 | -0.0642 | -54.4437
-8.5 | -0.7036 | 0.01013 | -0.0598 | -69.4571
-8 | -0.6209 | 0.00899 | -0.0568 | -69.0656
-7.5 | -0.5489 | 0.00848 | -0.0524 | -64.7288
-7 | -0.4793 | 0.0081 | -0.0483 | -59.1728
-6.5 | -0.4119 | 0.00775 | -0.0442 | -53.1484
-6 | -0.3468 | 0.00751 | -0.0402 | -46.1784
-5.5 | -0.2824 | 0.0073 | -0.0364 | -38.6849
-5 | -0.2213 | 0.00712 | -0.0324 | -31.0815
-4.5 | -0.1625 | 0.00701 | -0.0282 | -23.1812
-4 | -0.1038 | 0.00687 | -0.0242 | -15.1092
-3.5 | -0.0419 | 0.00678 | -0.0211 | -6.1799
-3 | 0.0204 | 0.00667 | -0.0183 | 3.0585
-2.5 | 0.0832 | 0.0066 | -0.0158 | 12.6061
-2 | 0.145 | 0.00656 | -0.0132 | 22.1037
-1.5 | 0.2084 | 0.00649 | -0.0111 | 32.1109
-1 | 0.271 | 0.00648 | -0.009 | 41.821
-0.5 | 0.3337 | 0.00648 | -0.0069 | 51.4969
0 | 0.3976 | 0.00646 | -0.0052 | 61.548
0.5 | 0.46 | 0.00651 | -0.0032 | 70.6605
1 | 0.5237 | 0.00652 | -0.0015 | 80.3221
1.5 | 0.5869 | 0.00655 | 0.0002 | 89.6031
2 | 0.649 | 0.00664 | 0.0022 | 97.741
2.5 | 0.7132 | 0.00668 | 0.0038 | 106.7665
3 | 0.7746 | 0.00677 | 0.006 | 114.4165
3.5 | 0.8363 | 0.00686 | 0.0082 | 121.9096
4 | 0.8967 | 0.00689 | 0.0107 | 130.1451
4.5 | 0.8988 | 0.00593 | 0.0243 | 151.5683
5 | 0.934 | 0.00576 | 0.0319 | 162.1528
5.5 | 0.9751 | 0.00582 | 0.0384 | 167.543
6 | 1.0132 | 0.00603 | 0.0455 | 168.0265
6.5 | 1.0777 | 0.00624 | 0.0474 | 172.7083

## 129. Re 16M Mach 0.00 (1)
BIGFOIL.COM POLAR EXPORT
NACA45117
NACA45117 |  |  |  | Cl Max: | 1.959 | at alpha= | 19.5 | deg
JavaFoil+Calcfoil stall+Eppler ext transition |  |  |  | L/D Max: | 131.822 | at alpha= | 8 | deg
Re: | 16000000 |  |  | Cd Min: | 0.00668 | at alpha= | 5 | deg
Mach: | 0 |  |  | Cl=0 at alpha= | -2.1129 | deg
|  |  |  | @ Cl=0.1, Cd= | 0.0086573
|  |  |  | @ Cl=0.4, Cd= | 0.0088282
|  |  |  | @ Cl=0.6, Cd= | 0.0085323
alpha (deg) | Cl | Cd | Cm | Cl/Cd
-18 | -0.998 | 0.11383 | 0.009 | -8.763
-17.5 | -0.999 | 0.10789 | 0.009 | -9.256
-17 | -0.998 | 0.10152 | 0.009 | -9.835
-16.5 | -0.995 | 0.096 | 0.009 | -10.362
-16 | -0.989 | 0.0904 | 0.009 | -10.94
-15.5 | -0.982 | 0.08458 | 0.009 | -11.608
-15 | -0.972 | 0.07915 | 0.009 | -12.285
-14.5 | -0.961 | 0.07375 | 0.009 | -13.03
-14 | -0.948 | 0.06799 | 0.01 | -13.947
-13.5 | -0.937 | 0.06021 | 0.01 | -15.569
-13 | -1.061 | 0.01384 | 0.013 | -76.651
-12.5 | -1.047 | 0.01217 | 0.013 | -85.987
-12 | -1.02 | 0.01138 | 0.013 | -89.64
-11.5 | -0.989 | 0.01088 | 0.013 | -90.914
-11 | -0.954 | 0.00912 | 0.013 | -104.561
-10.5 | -0.916 | 0.00947 | 0.013 | -96.674
-10 | -0.875 | 0.00985 | 0.013 | -88.818
-9.5 | -0.831 | 0.00956 | 0.013 | -86.923
-9 | -0.785 | 0.01003 | 0.013 | -78.204
-8.5 | -0.736 | 0.00975 | 0.012 | -75.492
-8 | -0.686 | 0.0095 | 0.012 | -72.226
-7.5 | -0.634 | 0.01007 | 0.012 | -62.941
-7 | -0.58 | 0.00986 | 0.012 | -58.839
-6.5 | -0.525 | 0.00958 | 0.012 | -54.808
-6 | -0.469 | 0.00941 | 0.011 | -49.819
-5.5 | -0.411 | 0.00924 | 0.011 | -44.5
-5 | -0.352 | 0.0091 | 0.011 | -38.739
-4.5 | -0.293 | 0.00973 | 0.011 | -30.107
-4 | -0.233 | 0.00958 | 0.011 | -24.274
-3.5 | -0.172 | 0.00943 | 0.01 | -18.192
-3 | -0.11 | 0.00941 | 0.01 | -11.698
-2.5 | -0.048 | 0.00886 | 0.01 | -5.432
-2 | 0.014 | 0.00874 | 0.009 | 1.623
-1.5 | 0.077 | 0.00865 | 0.009 | 8.872
-1 | 0.14 | 0.00867 | 0.009 | 16.099
-0.5 | 0.202 | 0.00861 | 0.009 | 23.484
0 | 0.265 | 0.0086 | 0.008 | 30.774
0.5 | 0.327 | 0.00867 | 0.008 | 37.694
1 | 0.389 | 0.00883 | 0.007 | 44.083
1.5 | 0.451 | 0.00882 | 0.007 | 51.189
2 | 0.513 | 0.00887 | 0.007 | 57.885
2.5 | 0.575 | 0.00852 | 0.006 | 67.473
3 | 0.636 | 0.00855 | 0.006 | 74.464
3.5 | 0.698 | 0.00829 | 0.006 | 84.146
4 | 0.759 | 0.00694 | 0.005 | 109.333
4.5 | 0.819 | 0.00679 | 0.005 | 120.643
5 | 0.879 | 0.00668 | 0.004 | 131.673
5.5 | 0.939 | 0.00776 | 0.004 | 121.07
6 | 0.998 | 0.00798 | 0.003 | 125.079
6.5 | 1.056 | 0.00824 | 0.003 | 128.134
7 | 1.114 | 0.00853 | 0.002 | 130.539
7.5 | 1.17 | 0.00889 | 0.002 | 131.669
8 | 1.225 | 0.0093 | 0.002 | 131.822
8.5 | 1.279 | 0.00979 | 0.001 | 130.67
9 | 1.332 | 0.01039 | 0.001 | 128.162
9.5 | 1.383 | 0.01108 | 0 | 124.75
10 | 1.432 | 0.01194 | 0 | 119.889
10.5 | 1.48 | 0.0131 | -0.001 | 112.968
11 | 1.526 | 0.01452 | -0.001 | 105.086
11.5 | 1.571 | 0.01592 | -0.002 | 98.667
12 | 1.613 | 0.01756 | -0.002 | 91.86
12.5 | 1.653 | 0.01941 | -0.003 | 85.157
13 | 1.691 | 0.02152 | -0.003 | 78.546
13.5 | 1.726 | 0.02381 | -0.004 | 72.49
14 | 1.76 | 0.02627 | -0.004 | 66.989
14.5 | 1.791 | 0.02884 | -0.005 | 62.088
15 | 1.82 | 0.03147 | -0.005 | 57.842
15.5 | 1.848 | 0.03418 | -0.006 | 54.054
16 | 1.871 | 0.03702 | -0.006 | 50.554
16.5 | 1.893 | 0.03994 | -0.007 | 47.401
17 | 1.912 | 0.04305 | -0.007 | 44.416
17.5 | 1.928 | 0.04624 | -0.008 | 41.706
18 | 1.94 | 0.0496 | -0.008 | 39.119
18.5 | 1.949 | 0.05314 | -0.009 | 36.687
19 | 1.955 | 0.05677 | -0.009 | 34.446
19.5 | 1.959 | 0.06061 | -0.01 | 32.316
20 | 1.959 | 0.06454 | -0.01 | 30.356

## 130. Re 16M Mach 0.00 (2)
BIGFOIL.COM POLAR EXPORT
NACA45117
NACA45117 |  |  |  | Cl Max: | 1.715 | at alpha= | 16.5 | deg
XFOIL ncrit=9 |  |  |  | L/D Max: | 192.088 | at alpha= | 9 | deg
Re: | 16000000 |  |  | Cd Min: | 0.07715 | at alpha= | 20 | deg
Mach: | 0 |  |  | Cl=0 at alpha= | -2.8024 | deg
|  |  |  | @ Cl=0.1, Cd= | 0.0060804
|  |  |  | @ Cl=0.4, Cd= | 0.0059825
|  |  |  | @ Cl=0.6, Cd= | 0.0060628
alpha (deg) | Cl | Cd | Cm | Cl/Cd
-18.5 | -1.4552 | 0.01384 | -0.0777 | -105.1445
-17.5 | -1.3966 | 0.01288 | -0.068 | -108.4317
-17 | -1.3604 | 0.0124 | -0.0643 | -109.7097
-16.5 | -1.3237 | 0.01199 | -0.0605 | -110.4003
-16 | -1.2844 | 0.01164 | -0.0571 | -110.3436
-15.5 | -1.2441 | 0.0113 | -0.0539 | -110.0973
-15 | -1.2035 | 0.01097 | -0.0506 | -109.7083
-14.5 | -1.1607 | 0.01064 | -0.0477 | -109.0883
-14 | -1.1178 | 0.01026 | -0.0447 | -108.9474
-13.5 | -1.0748 | 0.00991 | -0.0418 | -108.4561
-13 | -1.0311 | 0.00958 | -0.0389 | -107.6305
-12.5 | -0.9852 | 0.00928 | -0.0364 | -106.1638
-12 | -0.9391 | 0.00903 | -0.0339 | -103.9978
-11.5 | -0.8937 | 0.00881 | -0.0313 | -101.4415
-11 | -0.8485 | 0.00858 | -0.0285 | -98.8928
-10.5 | -0.8029 | 0.00836 | -0.0259 | -96.0407
-10 | -0.7534 | 0.00811 | -0.024 | -92.8977
-9.5 | -0.7031 | 0.00792 | -0.0223 | -88.7753
-9 | -0.6522 | 0.00776 | -0.0207 | -84.0464
-8.5 | -0.6011 | 0.00753 | -0.0192 | -79.8274
-8 | -0.5503 | 0.00735 | -0.0176 | -74.8707
-7.5 | -0.4982 | 0.00719 | -0.0162 | -69.2907
-7 | -0.4459 | 0.00706 | -0.0149 | -63.1586
-6.5 | -0.3943 | 0.00691 | -0.0135 | -57.0622
-6 | -0.3413 | 0.00676 | -0.0123 | -50.4882
-5.5 | -0.2887 | 0.00666 | -0.0111 | -43.3483
-5 | -0.2358 | 0.00654 | -0.0099 | -36.055
-4.5 | -0.182 | 0.00644 | -0.009 | -28.2609
-4 | -0.1293 | 0.00636 | -0.0078 | -20.3302
-3.5 | -0.0751 | 0.00628 | -0.007 | -11.9586
-3 | -0.0213 | 0.00619 | -0.0061 | -3.441
-2.5 | 0.0326 | 0.00616 | -0.0052 | 5.2922
-2 | 0.087 | 0.00609 | -0.0045 | 14.2857
-1.5 | 0.141 | 0.00605 | -0.0037 | 23.3058
-1 | 0.1952 | 0.00604 | -0.003 | 32.3179
-0.5 | 0.2502 | 0.00599 | -0.0024 | 41.7696
0 | 0.3042 | 0.006 | -0.0017 | 50.7
0.5 | 0.3587 | 0.00599 | -0.0011 | 59.8831
1 | 0.4135 | 0.00598 | -0.0006 | 69.1472
1.5 | 0.4671 | 0.00602 | 0 | 77.5914
2 | 0.5218 | 0.00601 | 0.0005 | 86.822
2.5 | 0.5757 | 0.00604 | 0.0011 | 95.3146
3 | 0.6289 | 0.00609 | 0.0017 | 103.2677
3.5 | 0.6828 | 0.00608 | 0.0023 | 112.3026
4.5 | 0.7512 | 0.00515 | 0.0113 | 145.8641
5 | 0.7892 | 0.00494 | 0.0151 | 159.7571
5.5 | 0.833 | 0.00498 | 0.0177 | 167.2691
6 | 0.8799 | 0.00501 | 0.0196 | 175.6287
6.5 | 0.9258 | 0.00516 | 0.0216 | 179.4186
7 | 0.9739 | 0.00527 | 0.0231 | 184.8008
7.5 | 1.0207 | 0.00544 | 0.0248 | 187.6287
8 | 1.0709 | 0.00564 | 0.0256 | 189.8759
8.5 | 1.1223 | 0.0059 | 0.026 | 190.2203
9 | 1.1775 | 0.00613 | 0.0256 | 192.0881
9.5 | 1.2505 | 0.00655 | 0.021 | 190.916
10 | 1.3223 | 0.00701 | 0.0165 | 188.6305
10.5 | 1.3833 | 0.0075 | 0.0143 | 184.44
11 | 1.4325 | 0.008 | 0.0146 | 179.0625
11.5 | 1.4674 | 0.00849 | 0.0178 | 172.8386
12 | 1.5134 | 0.00921 | 0.0181 | 164.3214
12.5 | 1.5503 | 0.00993 | 0.0202 | 156.1229
13 | 1.5683 | 0.01089 | 0.0256 | 144.0129
13.5 | 1.6045 | 0.01214 | 0.0262 | 132.1664
14 | 1.6328 | 0.01391 | 0.0272 | 117.3832
14.5 | 1.6643 | 0.01565 | 0.0274 | 106.345
15 | 1.6852 | 0.01825 | 0.0278 | 92.3397
15.5 | 1.6981 | 0.02165 | 0.028 | 78.4342
16 | 1.7146 | 0.02494 | 0.0278 | 68.749
16.5 | 1.715 | 0.02969 | 0.0277 | 57.7636
17 | 1.7087 | 0.03522 | 0.0274 | 48.515
17.5 | 1.6852 | 0.0427 | 0.0267 | 39.466
18 | 1.6926 | 0.04732 | 0.0256 | 35.7692
18.5 | 1.6701 | 0.05513 | 0.0243 | 30.2939
19 | 1.6598 | 0.06146 | 0.0233 | 27.0062
20 | 1.6097 | 0.07715 | 0.0215 | 20.8645

## 131. Re 16M Mach 0.10 (1)
BIGFOIL.COM POLAR EXPORT
NACA45117
NACA45117 |  |  |  | Cl Max: | 1.945 | at alpha= | 19.5 | deg
JavaFoil+Calcfoil stall+Eppler ext transition |  |  |  | L/D Max: | 131.509 | at alpha= | 5 | deg
Re: | 16000000 |  |  | Cd Min: | 0.00672 | at alpha= | 5 | deg
Mach: | 0.1 |  |  | Cl=0 at alpha= | -2.1129 | deg
|  |  |  | @ Cl=0.1, Cd= | 0.0087135
|  |  |  | @ Cl=0.4, Cd= | 0.0088842
|  |  |  | @ Cl=0.6, Cd= | 0.008608
alpha (deg) | Cl | Cd | Cm | Cl/Cd
-17.5 | -0.971 | 0.11011 | 0.009 | -8.822
-17 | -0.973 | 0.10425 | 0.009 | -9.338
-16.5 | -0.972 | 0.09831 | 0.009 | -9.892
-16 | -0.969 | 0.09238 | 0.009 | -10.493
-15.5 | -0.964 | 0.08658 | 0.009 | -11.138
-15 | -0.956 | 0.08144 | 0.009 | -11.745
-14.5 | -0.947 | 0.07607 | 0.009 | -12.448
-14 | -0.936 | 0.07033 | 0.009 | -13.305
-13.5 | -0.924 | 0.06397 | 0.01 | -14.44
-13 | -0.913 | 0.05603 | 0.01 | -16.297
-12.5 | -1.036 | 0.01279 | 0.013 | -81.031
-12 | -1.015 | 0.01164 | 0.013 | -87.18
-11.5 | -0.986 | 0.011 | 0.013 | -89.642
-11 | -0.952 | 0.00929 | 0.013 | -102.51
-10.5 | -0.915 | 0.00957 | 0.013 | -95.612
-10 | -0.875 | 0.00994 | 0.013 | -88.045
-9.5 | -0.832 | 0.00964 | 0.013 | -86.226
-9 | -0.786 | 0.01012 | 0.013 | -77.626
-8.5 | -0.738 | 0.00985 | 0.012 | -74.88
-8 | -0.688 | 0.00954 | 0.012 | -72.108
-7.5 | -0.636 | 0.00934 | 0.012 | -68.075
-7 | -0.582 | 0.00993 | 0.012 | -58.627
-6.5 | -0.527 | 0.00969 | 0.012 | -54.385
-6 | -0.471 | 0.00946 | 0.012 | -49.737
-5.5 | -0.413 | 0.00934 | 0.011 | -44.205
-5 | -0.354 | 0.00914 | 0.011 | -38.731
-4.5 | -0.294 | 0.00905 | 0.011 | -32.488
-4 | -0.234 | 0.00962 | 0.011 | -24.276
-3.5 | -0.172 | 0.00913 | 0.01 | -18.883
-3 | -0.111 | 0.00943 | 0.01 | -11.726
-2.5 | -0.048 | 0.00884 | 0.01 | -5.467
-2 | 0.014 | 0.00879 | 0.009 | 1.623
-1.5 | 0.077 | 0.00875 | 0.009 | 8.811
-1 | 0.14 | 0.00865 | 0.009 | 16.212
-0.5 | 0.203 | 0.00867 | 0.009 | 23.436
0 | 0.266 | 0.00871 | 0.008 | 30.521
0.5 | 0.329 | 0.00865 | 0.008 | 37.963
1 | 0.391 | 0.00889 | 0.008 | 44
1.5 | 0.453 | 0.00885 | 0.007 | 51.23
2 | 0.516 | 0.0089 | 0.007 | 57.921
2.5 | 0.578 | 0.00859 | 0.006 | 67.264
3 | 0.639 | 0.00864 | 0.006 | 74.002
3.5 | 0.701 | 0.00838 | 0.006 | 83.668
4 | 0.762 | 0.00698 | 0.005 | 109.223
4.5 | 0.823 | 0.00683 | 0.005 | 120.484
5 | 0.883 | 0.00672 | 0.004 | 131.509
5.5 | 0.943 | 0.00782 | 0.004 | 120.568
6 | 1.003 | 0.00803 | 0.003 | 124.79
6.5 | 1.061 | 0.0083 | 0.003 | 127.75
7 | 1.118 | 0.0086 | 0.003 | 130.018
7.5 | 1.175 | 0.00899 | 0.002 | 130.686
8 | 1.23 | 0.0094 | 0.002 | 130.846
8.5 | 1.284 | 0.00993 | 0.001 | 129.245
9 | 1.336 | 0.01054 | 0.001 | 126.724
9.5 | 1.387 | 0.01127 | 0 | 123.061
10 | 1.436 | 0.01216 | 0 | 118.075
10.5 | 1.484 | 0.0134 | -0.001 | 110.743
11 | 1.53 | 0.01485 | -0.001 | 103.061
11.5 | 1.575 | 0.0163 | -0.002 | 96.608
12 | 1.617 | 0.018 | -0.002 | 89.838
12.5 | 1.657 | 0.01992 | -0.003 | 83.174
13 | 1.694 | 0.02207 | -0.003 | 76.771
13.5 | 1.729 | 0.02447 | -0.004 | 70.672
14 | 1.762 | 0.027 | -0.004 | 65.276
14.5 | 1.793 | 0.02963 | -0.005 | 60.515
15 | 1.822 | 0.03234 | -0.005 | 56.327
15.5 | 1.848 | 0.03513 | -0.006 | 52.602
16 | 1.871 | 0.03803 | -0.006 | 49.199
16.5 | 1.891 | 0.04107 | -0.007 | 46.049
17 | 1.909 | 0.04424 | -0.007 | 43.146
17.5 | 1.924 | 0.04759 | -0.008 | 40.422
18 | 1.934 | 0.05102 | -0.008 | 37.902
18.5 | 1.941 | 0.05468 | -0.009 | 35.492
19 | 1.944 | 0.05848 | -0.009 | 33.249
19.5 | 1.945 | 0.06239 | -0.01 | 31.173
20 | 1.942 | 0.06646 | -0.01 | 29.228

## 132. Re 16M Mach 0.10 (2)
BIGFOIL.COM POLAR EXPORT
NACA45117
NACA45117 |  |  |  | Cl Max: | 1.7118 | at alpha= | 16 | deg
XFOIL ncrit=9 |  |  |  | L/D Max: | 192.334 | at alpha= | 9 | deg
Re: | 16000000 |  |  | Cd Min: | 0.08039 | at alpha= | 20 | deg
Mach: | 0.1 |  |  | Cl=0 at alpha= | -2.8118 | deg
|  |  |  | @ Cl=0.1, Cd= | 0.0060915
|  |  |  | @ Cl=0.4, Cd= | 0.005993
|  |  |  | @ Cl=0.6, Cd= | 0.0060688
alpha (deg) | Cl | Cd | Cm | Cl/Cd
-20 | -1.7587 | 0.01747 | -0.057 | -100.6697
-19.5 | -1.6911 | 0.01647 | -0.0596 | -102.6776
-19 | -1.6181 | 0.01554 | -0.0631 | -104.1248
-18.5 | -1.4642 | 0.01438 | -0.0827 | -101.822
-18 | -1.4381 | 0.01385 | -0.077 | -103.8339
-17.5 | -1.4067 | 0.01333 | -0.0723 | -105.5289
-17 | -1.371 | 0.01276 | -0.0682 | -107.4451
-16.5 | -1.334 | 0.01228 | -0.0642 | -108.6319
-16 | -1.2951 | 0.01188 | -0.0605 | -109.0152
-15.5 | -1.2541 | 0.01151 | -0.057 | -108.9574
-15 | -1.2131 | 0.01115 | -0.0535 | -108.7982
-14.5 | -1.1698 | 0.01082 | -0.0504 | -108.1146
-14 | -1.1261 | 0.01045 | -0.0473 | -107.7608
-13.5 | -1.0823 | 0.01009 | -0.0442 | -107.2646
-13 | -1.0381 | 0.00973 | -0.0412 | -106.6906
-12.5 | -0.9918 | 0.0094 | -0.0385 | -105.5106
-12 | -0.9449 | 0.00911 | -0.0359 | -103.7212
-11.5 | -0.8985 | 0.00888 | -0.0332 | -101.1824
-11 | -0.8521 | 0.00866 | -0.0305 | -98.3949
-10.5 | -0.8065 | 0.00843 | -0.0276 | -95.6702
-10 | -0.7576 | 0.00817 | -0.0254 | -92.7295
-9.5 | -0.7069 | 0.00796 | -0.0236 | -88.8065
-9 | -0.6556 | 0.00779 | -0.0219 | -84.1592
-8.5 | -0.6039 | 0.00758 | -0.0203 | -79.6702
-8 | -0.5528 | 0.00738 | -0.0186 | -74.9051
-7.5 | -0.5003 | 0.00722 | -0.0171 | -69.2936
-7 | -0.4476 | 0.00708 | -0.0157 | -63.2203
-6.5 | -0.3956 | 0.00693 | -0.0142 | -57.0851
-6 | -0.3423 | 0.00678 | -0.013 | -50.4867
-5.5 | -0.2893 | 0.00668 | -0.0117 | -43.3084
-5 | -0.2361 | 0.00656 | -0.0105 | -35.9909
-4.5 | -0.182 | 0.00645 | -0.0094 | -28.2171
-4 | -0.129 | 0.00637 | -0.0082 | -20.2512
-3.5 | -0.0744 | 0.00629 | -0.0074 | -11.8283
-3 | -0.0204 | 0.0062 | -0.0064 | -3.2903
-2.5 | 0.0338 | 0.00617 | -0.0055 | 5.4781
-2 | 0.0885 | 0.0061 | -0.0047 | 14.5082
-1.5 | 0.1428 | 0.00606 | -0.0039 | 23.5644
-1 | 0.1974 | 0.00605 | -0.0031 | 32.6281
-0.5 | 0.2527 | 0.006 | -0.0026 | 42.1167
0 | 0.3069 | 0.00601 | -0.0018 | 51.0649
0.5 | 0.3618 | 0.006 | -0.0012 | 60.3
1 | 0.4168 | 0.00599 | -0.0007 | 69.5826
1.5 | 0.4708 | 0.00603 | 0 | 78.0763
2 | 0.5258 | 0.00602 | 0.0005 | 87.3422
2.5 | 0.5798 | 0.00605 | 0.0012 | 95.8347
3 | 0.6336 | 0.0061 | 0.0018 | 103.8689
3.5 | 0.6877 | 0.0061 | 0.0024 | 112.7377
4.5 | 0.7564 | 0.00517 | 0.0115 | 146.3056
5 | 0.7942 | 0.00496 | 0.0155 | 160.121
5.5 | 0.8382 | 0.005 | 0.0181 | 167.64
6 | 0.8854 | 0.00503 | 0.0201 | 176.0239
6.5 | 0.9313 | 0.00518 | 0.0222 | 179.7876
7 | 0.9797 | 0.00529 | 0.0237 | 185.1985
7.5 | 1.0264 | 0.00547 | 0.0256 | 187.6417
8 | 1.0773 | 0.00567 | 0.0264 | 190
8.5 | 1.1291 | 0.00594 | 0.0268 | 190.0842
9 | 1.1867 | 0.00617 | 0.026 | 192.3339
9.5 | 1.2621 | 0.00661 | 0.021 | 190.938
10 | 1.3332 | 0.00707 | 0.0169 | 188.5714
10.5 | 1.3936 | 0.00758 | 0.015 | 183.8522
11 | 1.4406 | 0.00805 | 0.0159 | 178.9565
11.5 | 1.4778 | 0.00858 | 0.0188 | 172.2378
12 | 1.5225 | 0.00934 | 0.0194 | 163.0086
12.5 | 1.5579 | 0.01011 | 0.0219 | 154.095
13 | 1.5776 | 0.01113 | 0.0269 | 141.743
14 | 1.6406 | 0.01438 | 0.0285 | 114.089
14.5 | 1.6713 | 0.01626 | 0.0287 | 102.786
15 | 1.6881 | 0.01929 | 0.0292 | 87.5117
15.5 | 1.6983 | 0.02305 | 0.0294 | 73.679
16 | 1.7118 | 0.0267 | 0.0291 | 64.1124
16.5 | 1.707 | 0.03197 | 0.0291 | 53.3938
17 | 1.6962 | 0.03805 | 0.0287 | 44.5782
17.5 | 1.6707 | 0.04584 | 0.0278 | 36.4463
18 | 1.6743 | 0.05093 | 0.0267 | 32.8745
18.5 | 1.6541 | 0.05858 | 0.0252 | 28.2366
19 | 1.6384 | 0.06564 | 0.024 | 24.9604
19.5 | 1.6127 | 0.07344 | 0.0233 | 21.9594
20 | 1.5974 | 0.08039 | 0.0221 | 19.8706

## 133. Re 16M Mach 0.25 (1)
BIGFOIL.COM POLAR EXPORT
NACA45117
NACA45117 |  |  |  | Cl Max: | 1.878 | at alpha= | 17.5 | deg
JavaFoil+Calcfoil stall+Eppler ext transition |  |  |  | L/D Max: | 125.83 | at alpha= | 7 | deg
Re: | 16000000 |  |  | Cd Min: | 0.00659 | at alpha= | 4 | deg
Mach: | 0.25 |  |  | Cl=0 at alpha= | -2.1154 | deg
|  |  |  | @ Cl=0.1, Cd= | 0.0089206
|  |  |  | @ Cl=0.4, Cd= | 0.0084878
|  |  |  | @ Cl=0.6, Cd= | 0.0084667
alpha (deg) | Cl | Cd | Cm | Cl/Cd
-16 | -0.806 | 0.1056 | 0.009 | -7.636
-15.5 | -0.821 | 0.09881 | 0.009 | -8.312
-15 | -0.832 | 0.09259 | 0.009 | -8.991
-14.5 | -0.84 | 0.08659 | 0.009 | -9.7
-14 | -0.843 | 0.08078 | 0.009 | -10.442
-13.5 | -0.843 | 0.07543 | 0.009 | -11.177
-13 | -0.839 | 0.07019 | 0.009 | -11.951
-12.5 | -0.832 | 0.06436 | 0.009 | -12.927
-12 | -0.822 | 0.05839 | 0.01 | -14.08
-11.5 | -0.811 | 0.05156 | 0.01 | -15.728
-11 | -0.928 | 0.01177 | 0.013 | -78.877
-10.5 | -0.902 | 0.01095 | 0.013 | -82.416
-10 | -0.869 | 0.00922 | 0.013 | -94.283
-9.5 | -0.831 | 0.00945 | 0.013 | -87.889
-9 | -0.789 | 0.00981 | 0.013 | -80.442
-8.5 | -0.744 | 0.00954 | 0.013 | -77.976
-8 | -0.696 | 0.00996 | 0.013 | -69.872
-7.5 | -0.645 | 0.00972 | 0.012 | -66.335
-7 | -0.592 | 0.00947 | 0.012 | -62.509
-6.5 | -0.537 | 0.00927 | 0.012 | -57.926
-6 | -0.48 | 0.00979 | 0.012 | -49.068
-5.5 | -0.422 | 0.00959 | 0.012 | -43.982
-5 | -0.362 | 0.0094 | 0.011 | -38.532
-4.5 | -0.301 | 0.00884 | 0.011 | -34.082
-4 | -0.239 | 0.00873 | 0.011 | -27.429
-3.5 | -0.177 | 0.00863 | 0.011 | -20.478
-3 | -0.113 | 0.00918 | 0.01 | -12.361
-2.5 | -0.05 | 0.00906 | 0.01 | -5.477
-2 | 0.015 | 0.009 | 0.01 | 1.627
-1.5 | 0.079 | 0.00894 | 0.009 | 8.861
-1 | 0.144 | 0.00888 | 0.009 | 16.219
-0.5 | 0.209 | 0.00884 | 0.009 | 23.601
0 | 0.273 | 0.00846 | 0.008 | 32.284
0.5 | 0.337 | 0.00842 | 0.008 | 40.051
1 | 0.402 | 0.00849 | 0.008 | 47.275
1.5 | 0.466 | 0.00873 | 0.007 | 53.299
2 | 0.529 | 0.00876 | 0.007 | 60.413
2.5 | 0.593 | 0.00846 | 0.007 | 70.081
3 | 0.656 | 0.00852 | 0.006 | 77.008
3.5 | 0.719 | 0.00828 | 0.006 | 86.847
4 | 0.782 | 0.00659 | 0.005 | 118.651
4.5 | 0.844 | 0.00741 | 0.005 | 113.83
5 | 0.905 | 0.00762 | 0.004 | 118.76
5.5 | 0.966 | 0.00788 | 0.004 | 122.552
6 | 1.026 | 0.00839 | 0.004 | 122.325
6.5 | 1.085 | 0.00871 | 0.003 | 124.526
7 | 1.143 | 0.00908 | 0.003 | 125.83
7.5 | 1.199 | 0.00955 | 0.002 | 125.637
8 | 1.254 | 0.01009 | 0.002 | 124.338
8.5 | 1.308 | 0.01075 | 0.001 | 121.652
9 | 1.36 | 0.01154 | 0.001 | 117.808
9.5 | 1.41 | 0.01246 | 0 | 113.167
10 | 1.459 | 0.01358 | 0 | 107.473
10.5 | 1.507 | 0.01504 | -0.001 | 100.147
11 | 1.552 | 0.0166 | -0.001 | 93.519
11.5 | 1.596 | 0.01857 | -0.002 | 85.972
12 | 1.637 | 0.02065 | -0.002 | 79.288
12.5 | 1.676 | 0.02295 | -0.003 | 72.995
13 | 1.711 | 0.02557 | -0.003 | 66.909
13.5 | 1.743 | 0.02838 | -0.004 | 61.41
14 | 1.773 | 0.03136 | -0.004 | 56.522
14.5 | 1.799 | 0.03441 | -0.005 | 52.291
15 | 1.823 | 0.03758 | -0.005 | 48.5
15.5 | 1.843 | 0.04089 | -0.006 | 45.066
16 | 1.858 | 0.04433 | -0.007 | 41.905
16.5 | 1.869 | 0.04798 | -0.007 | 38.95
17 | 1.876 | 0.05176 | -0.008 | 36.238
17.5 | 1.878 | 0.0557 | -0.008 | 33.718
18 | 1.873 | 0.06 | -0.009 | 31.223
18.5 | 1.864 | 0.06441 | -0.009 | 28.935
19 | 1.849 | 0.06905 | -0.01 | 26.772
19.5 | 1.829 | 0.07393 | -0.01 | 24.734
20 | 1.803 | 0.07916 | -0.011 | 22.78

## 134. Re 16M Mach 0.25 (2)
BIGFOIL.COM POLAR EXPORT
NACA45117
NACA45117 |  |  |  | Cl Max: | 1.6997 | at alpha= | 14.5 | deg
XFOIL ncrit=9 |  |  |  | L/D Max: | 191.777 | at alpha= | 9.5 | deg
Re: | 16000000 |  |  | Cd Min: | 0.09382 | at alpha= | 19.5 | deg
Mach: | 0.25 |  |  | Cl=0 at alpha= | -2.8649 | deg
|  |  |  | @ Cl=0.1, Cd= | 0.0061395
|  |  |  | @ Cl=0.4, Cd= | 0.0060575
|  |  |  | @ Cl=0.6, Cd= | 0.0061465
alpha (deg) | Cl | Cd | Cm | Cl/Cd
-20 | -1.7758 | 0.02558 | -0.0954 | -69.4214
-19.5 | -1.7259 | 0.02275 | -0.0955 | -75.8637
-19 | -1.6698 | 0.02049 | -0.0953 | -81.4934
-18.5 | -1.5144 | 0.01799 | -0.1115 | -84.1801
-18 | -1.4884 | 0.01703 | -0.105 | -87.3987
-17.5 | -1.4566 | 0.01615 | -0.0989 | -90.192
-17 | -1.4228 | 0.01534 | -0.0929 | -92.751
-16.5 | -1.3865 | 0.01461 | -0.0872 | -94.9008
-16 | -1.3486 | 0.01387 | -0.0816 | -97.2314
-15.5 | -1.3101 | 0.01311 | -0.0761 | -99.9314
-15 | -1.2674 | 0.01249 | -0.0712 | -101.4732
-14.5 | -1.2229 | 0.01193 | -0.0665 | -102.5063
-14 | -1.1768 | 0.01144 | -0.0622 | -102.8671
-13.5 | -1.1286 | 0.01102 | -0.0582 | -102.4138
-13 | -1.0798 | 0.01062 | -0.0543 | -101.6761
-12.5 | -1.031 | 0.01022 | -0.0505 | -100.8806
-12 | -0.9807 | 0.00976 | -0.0471 | -100.4816
-11.5 | -0.9297 | 0.00938 | -0.0439 | -99.1151
-11 | -0.8778 | 0.00904 | -0.0409 | -97.1018
-10.5 | -0.8265 | 0.00877 | -0.0378 | -94.2417
-10 | -0.7752 | 0.00851 | -0.0348 | -91.0928
-9.5 | -0.725 | 0.00824 | -0.0316 | -87.9854
-9 | -0.6738 | 0.008 | -0.0287 | -84.225
-8.5 | -0.6201 | 0.0078 | -0.0264 | -79.5
-8 | -0.5659 | 0.00761 | -0.0243 | -74.3627
-7.5 | -0.5114 | 0.00738 | -0.0222 | -69.2954
-7 | -0.4572 | 0.00721 | -0.0202 | -63.4119
-6.5 | -0.4021 | 0.00707 | -0.0185 | -56.8741
-6 | -0.3475 | 0.00689 | -0.0167 | -50.4354
-5.5 | -0.2928 | 0.00677 | -0.015 | -43.2496
-5 | -0.2371 | 0.00664 | -0.0135 | -35.7078
-4.5 | -0.1821 | 0.00653 | -0.012 | -27.8867
-4 | -0.1267 | 0.00645 | -0.0106 | -19.6434
-3.5 | -0.0708 | 0.00633 | -0.0094 | -11.1848
-3 | -0.0151 | 0.00628 | -0.0081 | -2.4045
-2.5 | 0.0408 | 0.00622 | -0.007 | 6.5595
-2 | 0.0972 | 0.00614 | -0.006 | 15.8306
-1.5 | 0.153 | 0.00613 | -0.0049 | 24.9592
-1 | 0.2097 | 0.00609 | -0.0041 | 34.4335
-0.5 | 0.2661 | 0.00606 | -0.0032 | 43.9109
0 | 0.322 | 0.00607 | -0.0023 | 53.0478
0.5 | 0.379 | 0.00605 | -0.0016 | 62.6446
1 | 0.435 | 0.00607 | -0.0008 | 71.6639
1.5 | 0.4913 | 0.00609 | 0 | 80.6732
2 | 0.5481 | 0.00609 | 0.0006 | 90
2.5 | 0.6032 | 0.00615 | 0.0016 | 98.0813
3 | 0.6595 | 0.00617 | 0.0022 | 106.8882
3.5 | 0.7146 | 0.00621 | 0.0031 | 115.0725
4 | 0.7675 | 0.00624 | 0.0045 | 122.9968
4.5 | 0.7852 | 0.00527 | 0.0129 | 148.9943
5 | 0.8219 | 0.00509 | 0.0177 | 161.4735
5.5 | 0.8675 | 0.00511 | 0.0206 | 169.7652
6 | 0.9148 | 0.00517 | 0.0231 | 176.9439
6.5 | 0.9614 | 0.00533 | 0.0257 | 180.3752
7 | 1.0108 | 0.00544 | 0.0277 | 185.8088
7.5 | 1.0564 | 0.00567 | 0.0305 | 186.3139
8 | 1.1141 | 0.00585 | 0.0306 | 190.4444
8.5 | 1.1653 | 0.00618 | 0.0319 | 188.5599
9.5 | 1.3386 | 0.00698 | 0.0193 | 191.7765
10 | 1.3904 | 0.00744 | 0.0203 | 186.8817
10.5 | 1.4433 | 0.00799 | 0.0208 | 180.6383
11 | 1.4821 | 0.00843 | 0.0244 | 175.8126
11.5 | 1.5348 | 0.00911 | 0.0245 | 168.4742
12 | 1.5698 | 0.01017 | 0.0274 | 154.3559
12.5 | 1.5873 | 0.01131 | 0.0333 | 140.3448
13 | 1.6269 | 0.01275 | 0.034 | 127.6
13.5 | 1.6545 | 0.01503 | 0.0349 | 110.0798
14 | 1.6797 | 0.01771 | 0.0354 | 94.8447
14.5 | 1.6997 | 0.02093 | 0.0356 | 81.2088
15 | 1.6925 | 0.02637 | 0.0361 | 64.1828
15.5 | 1.6838 | 0.03217 | 0.0361 | 52.3407
16 | 1.6773 | 0.03794 | 0.0359 | 44.2093
16.5 | 1.6499 | 0.04571 | 0.0354 | 36.0949
17 | 1.627 | 0.05335 | 0.0345 | 30.4967
17.5 | 1.5932 | 0.06234 | 0.0329 | 25.5566
18 | 1.5888 | 0.06864 | 0.0314 | 23.1469
18.5 | 1.5673 | 0.07689 | 0.0292 | 20.3837
19 | 1.5461 | 0.08527 | 0.0268 | 18.1318
19.5 | 1.5189 | 0.09382 | 0.0251 | 16.1895

## 135. Re 16M Mach 0.50 (1)
BIGFOIL.COM POLAR EXPORT
NACA45117
NACA45117 |  |  |  | Cl Max: | 1.667 | at alpha= | 12.5 | deg
JavaFoil+Calcfoil stall+Eppler ext transition |  |  |  | L/D Max: | 106.356 | at alpha= | 5.5 | deg
Re: | 16000000 |  |  | Cd Min: | 0.00807 | at alpha= | 0 | deg
Mach: | 0.5 |  |  | Cl=0 at alpha= | -2.1127 | deg
|  |  |  | @ Cl=0.1, Cd= | 0.0083484
|  |  |  | @ Cl=0.4, Cd= | 0.0085467
|  |  |  | @ Cl=0.6, Cd= | 0.0088986
alpha (deg) | Cl | Cd | Cm | Cl/Cd
-20 | -1.005 | 0.17371 | 0.009 | -5.787
-19.5 | -0.979 | 0.15738 | 0.009 | -6.222
-19 | -0.948 | 0.17857 | 0.009 | -5.308
-18.5 | -0.922 | 0.15729 | 0.009 | -5.861
-18 | -0.896 | 0.14404 | 0.009 | -6.219
-17.5 | -0.865 | 0.15333 | 0.009 | -5.643
-17 | -0.839 | 0.13857 | 0.009 | -6.053
-16.5 | -0.812 | 0.12561 | 0.009 | -6.468
-16 | -0.784 | 0.12578 | 0.009 | -6.23
-15.5 | -0.755 | 0.12039 | 0.009 | -6.273
-15 | -0.729 | 0.10774 | 0.009 | -6.766
-14.5 | -0.7 | 0.10761 | 0.009 | -6.503
-14 | -0.672 | 0.09875 | 0.009 | -6.808
-13.5 | -0.646 | 0.08836 | 0.009 | -7.315
-13 | -0.616 | 0.09178 | 0.009 | -6.707
-12.5 | -0.59 | 0.08115 | 0.009 | -7.264
-12 | -0.566 | 0.06867 | 0.01 | -8.245
-11.5 | -0.534 | 0.071 | 0.009 | -7.516
-11 | -0.51 | 0.06143 | 0.01 | -8.304
-10.5 | -0.477 | 0.06565 | 0.009 | -7.262
-10 | -0.453 | 0.0567 | 0.009 | -7.982
-9.5 | -0.421 | 0.05873 | 0.009 | -7.17
-9 | -0.392 | 0.05796 | 0.008 | -6.762
-8.5 | -0.366 | 0.05072 | 0.009 | -7.219
-8 | -0.335 | 0.05286 | 0.008 | -6.347
-7.5 | -0.485 | 0.04297 | 0.009 | -11.286
-7 | -0.49 | 0.0346 | 0.01 | -14.174
-6.5 | -0.551 | 0.00903 | 0.013 | -61.012
-6 | -0.506 | 0.00926 | 0.013 | -54.636
-5.5 | -0.452 | 0.00963 | 0.013 | -46.918
-5 | -0.392 | 0.00942 | 0.013 | -41.647
-4.5 | -0.329 | 0.0091 | 0.012 | -36.136
-4 | -0.263 | 0.009 | 0.012 | -29.234
-3.5 | -0.195 | 0.00845 | 0.012 | -23.094
-3 | -0.126 | 0.00898 | 0.012 | -13.986
-2.5 | -0.055 | 0.00885 | 0.011 | -6.221
-2 | 0.016 | 0.00875 | 0.011 | 1.86
-1.5 | 0.088 | 0.00835 | 0.011 | 10.565
-1 | 0.161 | 0.00834 | 0.01 | 19.257
-0.5 | 0.233 | 0.00834 | 0.01 | 27.896
0 | 0.304 | 0.00807 | 0.009 | 37.686
0.5 | 0.375 | 0.00863 | 0.009 | 43.508
1 | 0.447 | 0.00839 | 0.009 | 53.231
1.5 | 0.517 | 0.00813 | 0.008 | 63.596
2 | 0.587 | 0.00888 | 0.008 | 66.183
2.5 | 0.657 | 0.00898 | 0.007 | 73.138
3 | 0.726 | 0.0092 | 0.007 | 78.888
3.5 | 0.794 | 0.00938 | 0.006 | 84.605
4 | 0.861 | 0.00824 | 0.006 | 104.421
4.5 | 0.926 | 0.00886 | 0.005 | 104.525
5 | 0.99 | 0.00933 | 0.005 | 106.211
5.5 | 1.053 | 0.0099 | 0.004 | 106.356
6 | 1.113 | 0.01055 | 0.004 | 105.539
6.5 | 1.172 | 0.0114 | 0.003 | 102.789
7 | 1.229 | 0.01238 | 0.003 | 99.242
7.5 | 1.284 | 0.01357 | 0.002 | 94.619
8 | 1.337 | 0.01498 | 0.002 | 89.28
8.5 | 1.389 | 0.01658 | 0.001 | 83.745
9 | 1.438 | 0.01869 | 0.001 | 76.932
9.5 | 1.484 | 0.02092 | 0 | 70.934
10 | 1.528 | 0.02349 | 0 | 65.071
10.5 | 1.569 | 0.02648 | -0.001 | 59.249
11 | 1.606 | 0.03003 | -0.002 | 53.472
11.5 | 1.637 | 0.03436 | -0.002 | 47.634
12 | 1.659 | 0.03952 | -0.003 | 41.977
12.5 | 1.667 | 0.04542 | -0.003 | 36.698
13 | 1.656 | 0.05225 | -0.004 | 31.699
13.5 | 1.617 | 0.06003 | -0.004 | 26.931
14 | 1.514 | 0.0696 | -0.005 | 21.76
14.5 | 1.024 | 0.083 | -0.005 | 12.336
15 | 1.052 | 0.08657 | -0.006 | 12.154
15.5 | 1.069 | 0.10939 | -0.006 | 9.776
16 | 1.086 | 0.13213 | -0.006 | 8.218
16.5 | 1.1 | 0.1618 | -0.007 | 6.797
17 | 1.122 | 0.18202 | -0.007 | 6.163
17.5 | 1.143 | 0.20718 | -0.007 | 5.518

## 136. Re 16M Mach 0.50 (2)
BIGFOIL.COM POLAR EXPORT
NACA45117
NACA45117 |  |  |  | Cl Max: | 1.7274 | at alpha= | 12.5 | deg
XFOIL ncrit=9 |  |  |  | L/D Max: | 184.223 | at alpha= | 7.5 | deg
Re: | 16000000 |  |  | Cd Min: | 0.11336 | at alpha= | 17.5 | deg
Mach: | 0.5 |  |  | Cl=0 at alpha= | -3.142 | deg
|  |  |  | @ Cl=0.1, Cd= | 0.006468
|  |  |  | @ Cl=0.4, Cd= | 0.0063519
|  |  |  | @ Cl=0.6, Cd= | 0.0064666
alpha (deg) | Cl | Cd | Cm | Cl/Cd
-14 | -0.4138 | 0.08528 | -0.0974 | -4.8523
-13.5 | -0.4524 | 0.074 | -0.1059 | -6.1135
-13 | -0.4839 | 0.06383 | -0.1136 | -7.5811
-12.5 | -0.5103 | 0.05346 | -0.1232 | -9.5455
-12 | -0.5427 | 0.04604 | -0.1259 | -11.7876
-11.5 | -0.5822 | 0.04037 | -0.1222 | -14.4216
-11 | -0.6256 | 0.03546 | -0.1139 | -17.6424
-10.5 | -0.6709 | 0.03099 | -0.1016 | -21.6489
-10 | -0.7182 | 0.02629 | -0.0873 | -27.3184
-9.5 | -0.7588 | 0.01965 | -0.0746 | -38.6158
-9 | -0.775 | 0.01317 | -0.0633 | -58.8459
-8.5 | -0.703 | 0.00961 | -0.0602 | -73.153
-8 | -0.6244 | 0.00871 | -0.0564 | -71.6877
-7.5 | -0.5528 | 0.00825 | -0.0519 | -67.0061
-7 | -0.4832 | 0.00788 | -0.0477 | -61.3198
-6.5 | -0.4164 | 0.00759 | -0.0435 | -54.8617
-6 | -0.3507 | 0.00733 | -0.0396 | -47.8445
-5.5 | -0.2868 | 0.00714 | -0.0357 | -40.1681
-5 | -0.2264 | 0.00699 | -0.0315 | -32.3891
-4.5 | -0.1676 | 0.00685 | -0.0272 | -24.4672
-4 | -0.1075 | 0.00675 | -0.0235 | -15.9259
-3.5 | -0.0454 | 0.00665 | -0.0205 | -6.8271
-3 | 0.018 | 0.00654 | -0.0178 | 2.7523
-2.5 | 0.0803 | 0.00649 | -0.0152 | 12.3729
-2 | 0.1429 | 0.00642 | -0.0128 | 22.2586
-1.5 | 0.2065 | 0.00636 | -0.0107 | 32.4686
-1 | 0.269 | 0.00638 | -0.0086 | 42.163
-0.5 | 0.3329 | 0.00634 | -0.0067 | 52.5079
0 | 0.3961 | 0.00635 | -0.0049 | 62.378
0.5 | 0.459 | 0.00638 | -0.003 | 71.9436
1 | 0.5236 | 0.00638 | -0.0015 | 82.069
1.5 | 0.586 | 0.00646 | 0.0004 | 90.7121
2 | 0.6497 | 0.00649 | 0.0021 | 100.1079
2.5 | 0.7132 | 0.00655 | 0.0039 | 108.8855
3 | 0.7748 | 0.00667 | 0.006 | 116.1619
3.5 | 0.8383 | 0.00671 | 0.0079 | 124.9329
4 | 0.8978 | 0.00681 | 0.0106 | 131.8355
4.5 | 0.9112 | 0.00599 | 0.022 | 152.1202
5 | 0.9459 | 0.00571 | 0.0297 | 165.6567
5.5 | 0.986 | 0.00579 | 0.0363 | 170.2936
6 | 1.0244 | 0.0059 | 0.0434 | 173.6271
6.5 | 1.0767 | 0.00611 | 0.0478 | 176.2193
7 | 1.2194 | 0.00662 | 0.0344 | 184.1994
7.5 | 1.2914 | 0.00701 | 0.0351 | 184.2225
8 | 1.3569 | 0.00745 | 0.0371 | 182.1342
8.5 | 1.4206 | 0.00798 | 0.0394 | 178.0201
9 | 1.4811 | 0.00863 | 0.042 | 171.6222
9.5 | 1.539 | 0.00937 | 0.0451 | 164.2476
11 | 1.6586 | 0.01423 | 0.0576 | 116.5566
11.5 | 1.6955 | 0.01741 | 0.0584 | 97.3866
12 | 1.7218 | 0.02134 | 0.0591 | 80.6842
12.5 | 1.7274 | 0.02649 | 0.0599 | 65.2095
13 | 1.6951 | 0.03382 | 0.0609 | 50.1212
13.5 | 1.6516 | 0.04197 | 0.0614 | 39.3519
14 | 1.6154 | 0.04994 | 0.0612 | 32.3468
14.5 | 1.5693 | 0.05885 | 0.0603 | 26.6661
15 | 1.5372 | 0.06717 | 0.059 | 22.8852
16 | 1.4733 | 0.0848 | 0.0544 | 17.3738
16.5 | 1.4402 | 0.09432 | 0.0511 | 15.2693
17 | 1.4132 | 0.10368 | 0.0475 | 13.6304
17.5 | 1.3859 | 0.11336 | 0.0433 | 12.2257

## 137. Re 18M Mach 0.00 (1)
BIGFOIL.COM POLAR EXPORT
NACA45117
NACA45117 |  |  |  | Cl Max: | 1.961 | at alpha= | 19.5 | deg
JavaFoil+Calcfoil stall+Eppler ext transition |  |  |  | L/D Max: | 131.77 | at alpha= | 8 | deg
Re: | 18000000 |  |  | Cd Min: | 0.00678 | at alpha= | 4.5 | deg
Mach: | 0 |  |  | Cl=0 at alpha= | -2.1129 | deg
|  |  |  | @ Cl=0.1, Cd= | 0.0085535
|  |  |  | @ Cl=0.4, Cd= | 0.0087247
|  |  |  | @ Cl=0.6, Cd= | 0.0084746
alpha (deg) | Cl | Cd | Cm | Cl/Cd
-18 | -0.998 | 0.11327 | 0.009 | -8.81
-17.5 | -0.999 | 0.10733 | 0.009 | -9.308
-17 | -0.999 | 0.10126 | 0.009 | -9.862
-16.5 | -0.995 | 0.09538 | 0.009 | -10.434
-16 | -0.99 | 0.08951 | 0.009 | -11.06
-15.5 | -0.983 | 0.08363 | 0.009 | -11.752
-15 | -0.973 | 0.07847 | 0.009 | -12.402
-14.5 | -0.962 | 0.07291 | 0.009 | -13.195
-14 | -0.95 | 0.06669 | 0.01 | -14.249
-13.5 | -0.94 | 0.05864 | 0.01 | -16.031
-13 | -1.065 | 0.01327 | 0.013 | -80.214
-12.5 | -1.048 | 0.01192 | 0.013 | -87.905
-12 | -1.021 | 0.01116 | 0.013 | -91.476
-11.5 | -0.989 | 0.01069 | 0.013 | -92.57
-11 | -0.954 | 0.009 | 0.013 | -106.038
-10.5 | -0.916 | 0.00931 | 0.013 | -98.355
-10 | -0.875 | 0.00969 | 0.013 | -90.34
-9.5 | -0.831 | 0.0094 | 0.013 | -88.36
-9 | -0.785 | 0.00988 | 0.013 | -79.4
-8.5 | -0.736 | 0.00958 | 0.012 | -76.851
-8 | -0.686 | 0.00937 | 0.012 | -73.252
-7.5 | -0.634 | 0.0099 | 0.012 | -64.032
-7 | -0.58 | 0.0097 | 0.012 | -59.81
-6.5 | -0.525 | 0.00948 | 0.012 | -55.402
-6 | -0.469 | 0.00926 | 0.011 | -50.613
-5.5 | -0.411 | 0.0091 | 0.011 | -45.169
-5 | -0.352 | 0.00901 | 0.011 | -39.129
-4.5 | -0.293 | 0.00958 | 0.011 | -30.577
-4 | -0.233 | 0.00944 | 0.011 | -24.644
-3.5 | -0.172 | 0.00929 | 0.01 | -18.469
-3 | -0.11 | 0.00927 | 0.01 | -11.877
-2.5 | -0.048 | 0.0092 | 0.01 | -5.231
-2 | 0.014 | 0.00866 | 0.009 | 1.639
-1.5 | 0.077 | 0.00859 | 0.009 | 8.94
-1 | 0.14 | 0.00849 | 0.009 | 16.439
-0.5 | 0.202 | 0.00857 | 0.009 | 23.595
0 | 0.265 | 0.00856 | 0.008 | 30.927
0.5 | 0.327 | 0.00912 | 0.008 | 35.861
1 | 0.389 | 0.00873 | 0.007 | 44.605
1.5 | 0.451 | 0.0087 | 0.007 | 51.864
2 | 0.513 | 0.00875 | 0.007 | 58.625
2.5 | 0.575 | 0.00845 | 0.006 | 68.054
3 | 0.636 | 0.00851 | 0.006 | 74.779
3.5 | 0.698 | 0.00825 | 0.006 | 84.558
4 | 0.759 | 0.00697 | 0.005 | 108.86
4.5 | 0.819 | 0.00678 | 0.005 | 120.831
5 | 0.88 | 0.00697 | 0.004 | 126.108
5.5 | 0.939 | 0.00778 | 0.004 | 120.678
6 | 0.998 | 0.008 | 0.003 | 124.783
6.5 | 1.057 | 0.00824 | 0.003 | 128.252
7 | 1.114 | 0.00854 | 0.002 | 130.416
7.5 | 1.171 | 0.00888 | 0.002 | 131.762
8 | 1.226 | 0.0093 | 0.002 | 131.77
8.5 | 1.28 | 0.00979 | 0.001 | 130.641
9 | 1.332 | 0.01036 | 0.001 | 128.577
9.5 | 1.383 | 0.01109 | 0 | 124.736
10 | 1.432 | 0.01195 | 0 | 119.895
10.5 | 1.48 | 0.01309 | -0.001 | 113.116
11 | 1.527 | 0.01451 | -0.001 | 105.193
11.5 | 1.571 | 0.01595 | -0.002 | 98.482
12 | 1.614 | 0.01755 | -0.002 | 91.943
12.5 | 1.654 | 0.01939 | -0.003 | 85.291
13 | 1.691 | 0.02144 | -0.003 | 78.907
13.5 | 1.727 | 0.02363 | -0.004 | 73.096
14 | 1.761 | 0.02597 | -0.004 | 67.81
14.5 | 1.793 | 0.02843 | -0.005 | 63.058
15 | 1.822 | 0.03097 | -0.005 | 58.824
15.5 | 1.85 | 0.03362 | -0.006 | 55.018
16 | 1.874 | 0.03635 | -0.006 | 51.548
16.5 | 1.895 | 0.03921 | -0.007 | 48.339
17 | 1.914 | 0.04225 | -0.007 | 45.308
17.5 | 1.931 | 0.04537 | -0.008 | 42.551
18 | 1.943 | 0.04867 | -0.008 | 39.913
18.5 | 1.952 | 0.05213 | -0.009 | 37.439
19 | 1.958 | 0.05573 | -0.009 | 35.132
19.5 | 1.961 | 0.05947 | -0.01 | 32.974
20 | 1.961 | 0.06341 | -0.01 | 30.926

## 138. Re 18M Mach 0.00 (2)
BIGFOIL.COM POLAR EXPORT
NACA45117
NACA45117 |  |  |  | Cl Max: | 1.7161 | at alpha= | 16 | deg
XFOIL ncrit=9 |  |  |  | L/D Max: | 193.385 | at alpha= | 9.5 | deg
Re: | 18000000 |  |  | Cd Min: | 0.07511 | at alpha= | 20 | deg
Mach: | 0 |  |  | Cl=0 at alpha= | -2.7872 | deg
|  |  |  | @ Cl=0.1, Cd= | 0.0059873
|  |  |  | @ Cl=0.4, Cd= | 0.0059032
|  |  |  | @ Cl=0.6, Cd= | 0.00598
alpha (deg) | Cl | Cd | Cm | Cl/Cd
-18 | -1.437 | 0.01318 | -0.0711 | -109.0288
-17.5 | -1.403 | 0.01269 | -0.067 | -110.5595
-17 | -1.3674 | 0.01218 | -0.0632 | -112.266
-16.5 | -1.3303 | 0.01176 | -0.0595 | -113.1207
-16 | -1.2904 | 0.01139 | -0.0562 | -113.2924
-15.5 | -1.2503 | 0.01106 | -0.0528 | -113.047
-15 | -1.2094 | 0.01074 | -0.0496 | -112.6071
-14.5 | -1.1662 | 0.01043 | -0.0467 | -111.8121
-14 | -1.1231 | 0.0101 | -0.0438 | -111.198
-13.5 | -1.0801 | 0.00976 | -0.0408 | -110.666
-13 | -1.0354 | 0.00942 | -0.0381 | -109.9151
-12.5 | -0.99 | 0.00912 | -0.0356 | -108.5526
-12 | -0.9439 | 0.00885 | -0.0331 | -106.6554
-11.5 | -0.8986 | 0.00864 | -0.0303 | -104.0046
-11 | -0.8542 | 0.00846 | -0.0274 | -100.9693
-10.5 | -0.8068 | 0.00823 | -0.0251 | -98.0316
-10 | -0.7568 | 0.00797 | -0.0234 | -94.9561
-9.5 | -0.7068 | 0.00778 | -0.0216 | -90.8483
-9 | -0.6554 | 0.0076 | -0.0201 | -86.2368
-8.5 | -0.6042 | 0.00742 | -0.0186 | -81.4286
-8 | -0.5532 | 0.00723 | -0.017 | -76.5145
-7.5 | -0.501 | 0.00706 | -0.0157 | -70.9632
-7 | -0.4489 | 0.00695 | -0.0143 | -64.5899
-6.5 | -0.3963 | 0.00679 | -0.0131 | -58.3652
-6 | -0.3438 | 0.00665 | -0.0118 | -51.6992
-5.5 | -0.2909 | 0.00656 | -0.0107 | -44.3445
-5 | -0.2376 | 0.00643 | -0.0096 | -36.9518
-4.5 | -0.1842 | 0.00634 | -0.0085 | -29.0536
-4 | -0.1309 | 0.00626 | -0.0075 | -20.9105
-3.5 | -0.0766 | 0.00616 | -0.0067 | -12.4351
-3 | -0.0232 | 0.00611 | -0.0057 | -3.7971
-2.5 | 0.0313 | 0.00606 | -0.005 | 5.165
-2 | 0.0856 | 0.00599 | -0.0042 | 14.2905
-1.5 | 0.1395 | 0.00598 | -0.0034 | 23.3278
-1 | 0.1946 | 0.00593 | -0.0028 | 32.8162
-0.5 | 0.2491 | 0.00591 | -0.0022 | 42.1489
0 | 0.3031 | 0.00591 | -0.0015 | 51.286
0.5 | 0.3583 | 0.00588 | -0.001 | 60.9354
1 | 0.4122 | 0.00591 | -0.0004 | 69.7462
1.5 | 0.4669 | 0.00592 | 0.0001 | 78.8682
2 | 0.5216 | 0.00592 | 0.0006 | 88.1081
2.5 | 0.5748 | 0.00598 | 0.0013 | 96.1204
3 | 0.6294 | 0.00598 | 0.0017 | 105.2508
3.5 | 0.6823 | 0.00603 | 0.0024 | 113.1509
4 | 0.7342 | 0.00604 | 0.0032 | 121.5563
4.5 | 0.7579 | 0.0052 | 0.0099 | 145.75
5 | 0.7943 | 0.00501 | 0.014 | 158.5429
5.5 | 0.8383 | 0.00494 | 0.0166 | 169.6964
6 | 0.8836 | 0.00499 | 0.0188 | 177.0741
6.5 | 0.9294 | 0.00511 | 0.0208 | 181.8787
7 | 0.977 | 0.0052 | 0.0224 | 187.8846
7.5 | 1.0211 | 0.00539 | 0.0247 | 189.4434
8 | 1.0709 | 0.00556 | 0.0256 | 192.6079
8.5 | 1.1208 | 0.00581 | 0.0264 | 192.9088
9.5 | 1.2396 | 0.00641 | 0.0235 | 193.3853
10 | 1.3231 | 0.0069 | 0.0164 | 191.7536
10.5 | 1.3819 | 0.00737 | 0.0147 | 187.5034
11 | 1.4334 | 0.00793 | 0.0144 | 180.7566
11.5 | 1.4671 | 0.00839 | 0.0179 | 174.8629
12 | 1.5124 | 0.00911 | 0.0184 | 166.0154
12.5 | 1.5526 | 0.00977 | 0.0199 | 158.915
13 | 1.5651 | 0.0108 | 0.0263 | 144.9167
13.5 | 1.5989 | 0.01216 | 0.0272 | 131.4885
14 | 1.6292 | 0.0138 | 0.028 | 118.058
14.5 | 1.6618 | 0.01545 | 0.0282 | 107.5599
15 | 1.6784 | 0.01835 | 0.0288 | 91.4659
15.5 | 1.6952 | 0.02146 | 0.0289 | 78.9935
16 | 1.7161 | 0.02438 | 0.0285 | 70.3897
16.5 | 1.7153 | 0.02924 | 0.0285 | 58.6628
17 | 1.7141 | 0.03425 | 0.0282 | 50.0467
17.5 | 1.6844 | 0.04228 | 0.0276 | 39.8392
18 | 1.6936 | 0.04669 | 0.0265 | 36.2733
18.5 | 1.6747 | 0.05408 | 0.0253 | 30.9671
19 | 1.6621 | 0.06084 | 0.0239 | 27.3192
19.5 | 1.6442 | 0.06807 | 0.0227 | 24.1545
20 | 1.6273 | 0.07511 | 0.0217 | 21.6656

## 139. Re 18M Mach 0.10 (1)
BIGFOIL.COM POLAR EXPORT
NACA45117
NACA45117 |  |  |  | Cl Max: | 1.947 | at alpha= | 19.5 | deg
JavaFoil+Calcfoil stall+Eppler ext transition |  |  |  | L/D Max: | 131.01 | at alpha= | 7.5 | deg
Re: | 18000000 |  |  | Cd Min: | 0.00675 | at alpha= | 5 | deg
Mach: | 0.1 |  |  | Cl=0 at alpha= | -2.1129 | deg
|  |  |  | @ Cl=0.1, Cd= | 0.00857
|  |  |  | @ Cl=0.4, Cd= | 0.0087529
|  |  |  | @ Cl=0.6, Cd= | 0.0085048
alpha (deg) | Cl | Cd | Cm | Cl/Cd
-17.5 | -0.972 | 0.10961 | 0.009 | -8.865
-17 | -0.974 | 0.10364 | 0.009 | -9.396
-16.5 | -0.973 | 0.09767 | 0.009 | -9.961
-16 | -0.97 | 0.09151 | 0.009 | -10.601
-15.5 | -0.965 | 0.08568 | 0.009 | -11.264
-15 | -0.957 | 0.08056 | 0.009 | -11.884
-14.5 | -0.948 | 0.07511 | 0.009 | -12.622
-14 | -0.937 | 0.06949 | 0.01 | -13.482
-13.5 | -0.926 | 0.06252 | 0.01 | -14.812
-13 | -0.92 | 0.05209 | 0.01 | -17.672
-12.5 | -1.039 | 0.01239 | 0.013 | -83.836
-12 | -1.016 | 0.01146 | 0.013 | -88.613
-11.5 | -0.986 | 0.01085 | 0.013 | -90.867
-11 | -0.952 | 0.00911 | 0.013 | -104.519
-10.5 | -0.915 | 0.00938 | 0.013 | -97.545
-10 | -0.875 | 0.00977 | 0.013 | -89.554
-9.5 | -0.832 | 0.0095 | 0.013 | -87.511
-9 | -0.786 | 0.00998 | 0.013 | -78.743
-8.5 | -0.738 | 0.00966 | 0.012 | -76.342
-8 | -0.688 | 0.00941 | 0.012 | -73.113
-7.5 | -0.636 | 0.00994 | 0.012 | -63.99
-7 | -0.582 | 0.00981 | 0.012 | -59.34
-6.5 | -0.527 | 0.00953 | 0.012 | -55.318
-6 | -0.471 | 0.00931 | 0.012 | -50.578
-5.5 | -0.413 | 0.0092 | 0.011 | -44.869
-5 | -0.354 | 0.009 | 0.011 | -39.325
-4.5 | -0.294 | 0.00962 | 0.011 | -30.571
-4 | -0.234 | 0.00948 | 0.011 | -24.644
-3.5 | -0.172 | 0.00933 | 0.01 | -18.476
-3 | -0.111 | 0.0093 | 0.01 | -11.892
-2.5 | -0.048 | 0.00918 | 0.01 | -5.265
-2 | 0.014 | 0.00864 | 0.009 | 1.651
-1.5 | 0.077 | 0.00857 | 0.009 | 9.004
-1 | 0.14 | 0.00857 | 0.009 | 16.366
-0.5 | 0.203 | 0.00855 | 0.009 | 23.762
0 | 0.266 | 0.00855 | 0.008 | 31.09
0.5 | 0.329 | 0.00919 | 0.008 | 35.77
1 | 0.391 | 0.00875 | 0.008 | 44.719
1.5 | 0.453 | 0.00877 | 0.007 | 51.702
2 | 0.516 | 0.00882 | 0.007 | 58.439
2.5 | 0.578 | 0.00848 | 0.006 | 68.123
3 | 0.64 | 0.00855 | 0.006 | 74.811
3.5 | 0.701 | 0.00827 | 0.006 | 84.803
4 | 0.762 | 0.00701 | 0.005 | 108.731
4.5 | 0.823 | 0.00685 | 0.005 | 120.216
5 | 0.884 | 0.00675 | 0.004 | 130.923
5.5 | 0.943 | 0.00783 | 0.004 | 120.482
6 | 1.003 | 0.00806 | 0.003 | 124.423
6.5 | 1.061 | 0.00832 | 0.003 | 127.615
7 | 1.119 | 0.00863 | 0.003 | 129.679
7.5 | 1.175 | 0.00897 | 0.002 | 131.01
8 | 1.23 | 0.00941 | 0.002 | 130.798
8.5 | 1.284 | 0.00992 | 0.001 | 129.445
9 | 1.337 | 0.01053 | 0.001 | 126.986
9.5 | 1.387 | 0.01129 | 0 | 122.922
10 | 1.437 | 0.01217 | 0 | 118.052
10.5 | 1.485 | 0.01337 | -0.001 | 111.01
11 | 1.531 | 0.01483 | -0.001 | 103.258
11.5 | 1.575 | 0.01634 | -0.002 | 96.441
12 | 1.618 | 0.01799 | -0.002 | 89.913
12.5 | 1.657 | 0.01988 | -0.003 | 83.367
13 | 1.695 | 0.02198 | -0.003 | 77.112
13.5 | 1.73 | 0.02428 | -0.004 | 71.253
14 | 1.764 | 0.02668 | -0.004 | 66.103
14.5 | 1.795 | 0.02921 | -0.005 | 61.44
15 | 1.823 | 0.03181 | -0.005 | 57.317
15.5 | 1.85 | 0.03453 | -0.006 | 53.573
16 | 1.873 | 0.03734 | -0.006 | 50.155
16.5 | 1.893 | 0.04033 | -0.007 | 46.941
17 | 1.911 | 0.04344 | -0.007 | 43.987
17.5 | 1.926 | 0.04669 | -0.008 | 41.249
18 | 1.936 | 0.05012 | -0.008 | 38.621
18.5 | 1.943 | 0.05365 | -0.009 | 36.211
19 | 1.946 | 0.05737 | -0.009 | 33.928
19.5 | 1.947 | 0.06125 | -0.01 | 31.787
20 | 1.944 | 0.06534 | -0.011 | 29.761

## 140. Re 18M Mach 0.10 (2)
BIGFOIL.COM POLAR EXPORT
NACA45117
NACA45117 |  |  |  | Cl Max: | 1.7146 | at alpha= | 16 | deg
XFOIL ncrit=9 |  |  |  | L/D Max: | 193.478 | at alpha= | 9.5 | deg
Re: | 18000000 |  |  | Cd Min: | 0.07972 | at alpha= | 20 | deg
Mach: | 0.1 |  |  | Cl=0 at alpha= | -2.7965 | deg
|  |  |  | @ Cl=0.1, Cd= | 0.0059976
|  |  |  | @ Cl=0.4, Cd= | 0.0059114
|  |  |  | @ Cl=0.6, Cd= | 0.00599
alpha (deg) | Cl | Cd | Cm | Cl/Cd
-18 | -1.4466 | 0.01365 | -0.0758 | -105.978
-17.5 | -1.4134 | 0.01312 | -0.0713 | -107.7287
-17 | -1.3775 | 0.01257 | -0.0672 | -109.5863
-16.5 | -1.3409 | 0.01207 | -0.0631 | -111.0936
-16 | -1.301 | 0.01165 | -0.0596 | -111.6738
-15.5 | -1.2604 | 0.01127 | -0.056 | -111.8367
-15 | -1.2194 | 0.01092 | -0.0525 | -111.6667
-14.5 | -1.1756 | 0.01059 | -0.0494 | -111.0104
-14 | -1.1314 | 0.01027 | -0.0464 | -110.1655
-13.5 | -1.0877 | 0.00993 | -0.0433 | -109.5368
-13 | -1.0427 | 0.00958 | -0.0404 | -108.8413
-12.5 | -0.9965 | 0.00925 | -0.0377 | -107.7297
-12 | -0.9496 | 0.00894 | -0.0351 | -106.2192
-11.5 | -0.9031 | 0.0087 | -0.0324 | -103.8046
-11 | -0.8578 | 0.00852 | -0.0294 | -100.6808
-10.5 | -0.8111 | 0.0083 | -0.0267 | -97.7229
-10 | -0.7611 | 0.00804 | -0.0248 | -94.6642
-9.5 | -0.7107 | 0.00783 | -0.0229 | -90.7663
-9 | -0.6588 | 0.00763 | -0.0213 | -86.3434
-8.5 | -0.6071 | 0.00747 | -0.0196 | -81.2718
-8 | -0.5556 | 0.00726 | -0.018 | -76.5289
-7.5 | -0.5031 | 0.00709 | -0.0166 | -70.9591
-7 | -0.4507 | 0.00697 | -0.0151 | -64.6628
-6.5 | -0.3976 | 0.00681 | -0.0138 | -58.3847
-6 | -0.3449 | 0.00667 | -0.0124 | -51.7091
-5.5 | -0.2916 | 0.00658 | -0.0112 | -44.3161
-5 | -0.2379 | 0.00644 | -0.0101 | -36.941
-4.5 | -0.1844 | 0.00635 | -0.009 | -29.0394
-4 | -0.1306 | 0.00627 | -0.0079 | -20.8293
-3.5 | -0.0761 | 0.00617 | -0.007 | -12.3339
-3 | -0.0223 | 0.00613 | -0.006 | -3.6378
-2.5 | 0.0325 | 0.00606 | -0.0052 | 5.363
-2 | 0.0871 | 0.006 | -0.0044 | 14.5167
-1.5 | 0.1414 | 0.00599 | -0.0036 | 23.606
-1 | 0.1967 | 0.00594 | -0.003 | 33.1145
-0.5 | 0.2514 | 0.00592 | -0.0023 | 42.4662
0 | 0.3058 | 0.00592 | -0.0016 | 51.6554
0.5 | 0.3613 | 0.00589 | -0.0011 | 61.3413
1 | 0.4155 | 0.00592 | -0.0004 | 70.1858
1.5 | 0.4706 | 0.00593 | 0.0001 | 79.3592
2 | 0.5255 | 0.00594 | 0.0006 | 88.468
2.5 | 0.5791 | 0.00599 | 0.0013 | 96.6778
3 | 0.634 | 0.00599 | 0.0018 | 105.8431
3.5 | 0.6871 | 0.00604 | 0.0025 | 113.7583
4 | 0.7395 | 0.00605 | 0.0034 | 122.2314
4.5 | 0.7631 | 0.00522 | 0.0102 | 146.1877
5 | 0.7994 | 0.00502 | 0.0144 | 159.243
5.5 | 0.8437 | 0.00496 | 0.017 | 170.1008
6 | 0.889 | 0.00502 | 0.0193 | 177.0916
6.5 | 0.935 | 0.00513 | 0.0214 | 182.2612
7 | 0.9826 | 0.00523 | 0.0231 | 187.8776
7.5 | 1.0271 | 0.00542 | 0.0254 | 189.5018
8 | 1.0772 | 0.00559 | 0.0265 | 192.7013
8.5 | 1.1277 | 0.00585 | 0.0272 | 192.7692
9 | 1.1791 | 0.00611 | 0.0277 | 192.9787
9.5 | 1.2518 | 0.00647 | 0.0234 | 193.4776
10 | 1.3356 | 0.00696 | 0.0165 | 191.8966
10.5 | 1.3928 | 0.00745 | 0.0153 | 186.953
11 | 1.4425 | 0.00798 | 0.0156 | 180.7644
11.5 | 1.4759 | 0.00848 | 0.0193 | 174.0448
12 | 1.5221 | 0.00922 | 0.0196 | 165.0868
13 | 1.5746 | 0.01103 | 0.0276 | 142.7561
13.5 | 1.6073 | 0.0125 | 0.0286 | 128.584
14 | 1.6373 | 0.01425 | 0.0294 | 114.8982
14.5 | 1.6681 | 0.01612 | 0.0296 | 103.4801
15 | 1.6811 | 0.0194 | 0.0302 | 86.6546
15.5 | 1.6948 | 0.02291 | 0.0303 | 73.9764
16 | 1.7146 | 0.02602 | 0.0299 | 65.8955
16.5 | 1.7092 | 0.03134 | 0.0298 | 54.5373
17 | 1.704 | 0.03684 | 0.0295 | 46.2541
17.5 | 1.6683 | 0.04557 | 0.0287 | 36.6096
18 | 1.6782 | 0.05 | 0.0276 | 33.564
18.5 | 1.6633 | 0.05696 | 0.0264 | 29.2012
19 | 1.6415 | 0.06492 | 0.0247 | 25.285
19.5 | 1.6231 | 0.07232 | 0.0233 | 22.4433
20 | 1.6039 | 0.07972 | 0.0221 | 20.1192

## 141. Re 18M Mach 0.25 (1)
BIGFOIL.COM POLAR EXPORT
NACA45117
NACA45117 |  |  |  | Cl Max: | 1.88 | at alpha= | 17.5 | deg
JavaFoil+Calcfoil stall+Eppler ext transition |  |  |  | L/D Max: | 125.806 | at alpha= | 7.5 | deg
Re: | 18000000 |  |  | Cd Min: | 0.00691 | at alpha= | 4 | deg
Mach: | 0.25 |  |  | Cl=0 at alpha= | -2.1154 | deg
|  |  |  | @ Cl=0.1, Cd= | 0.0087626
|  |  |  | @ Cl=0.4, Cd= | 0.0083597
|  |  |  | @ Cl=0.6, Cd= | 0.0087189
alpha (deg) | Cl | Cd | Cm | Cl/Cd
-16 | -0.807 | 0.10512 | 0.009 | -7.672
-15.5 | -0.822 | 0.09837 | 0.009 | -8.352
-15 | -0.833 | 0.09197 | 0.009 | -9.056
-14.5 | -0.84 | 0.08567 | 0.009 | -9.81
-14 | -0.844 | 0.08012 | 0.009 | -10.535
-13.5 | -0.843 | 0.07501 | 0.009 | -11.244
-13 | -0.84 | 0.06951 | 0.009 | -12.08
-12.5 | -0.833 | 0.06358 | 0.009 | -13.101
-12 | -0.823 | 0.05765 | 0.01 | -14.277
-11.5 | -0.814 | 0.04966 | 0.01 | -16.398
-11 | -0.929 | 0.0116 | 0.013 | -80.069
-10.5 | -0.903 | 0.01077 | 0.013 | -83.839
-10 | -0.869 | 0.00903 | 0.013 | -96.28
-9.5 | -0.831 | 0.00932 | 0.013 | -89.172
-9 | -0.789 | 0.00967 | 0.013 | -81.588
-8.5 | -0.744 | 0.0101 | 0.013 | -73.663
-8 | -0.696 | 0.00983 | 0.013 | -70.802
-7.5 | -0.645 | 0.00954 | 0.012 | -67.624
-7 | -0.592 | 0.0093 | 0.012 | -63.699
-6.5 | -0.537 | 0.00987 | 0.012 | -54.454
-6 | -0.481 | 0.00962 | 0.012 | -49.947
-5.5 | -0.422 | 0.00944 | 0.012 | -44.685
-5 | -0.362 | 0.00927 | 0.011 | -39.084
-4.5 | -0.301 | 0.0091 | 0.011 | -33.093
-4 | -0.239 | 0.00861 | 0.011 | -27.813
-3.5 | -0.177 | 0.00917 | 0.011 | -19.277
-3 | -0.113 | 0.00908 | 0.01 | -12.502
-2.5 | -0.05 | 0.00891 | 0.01 | -5.566
-2 | 0.015 | 0.00886 | 0.01 | 1.652
-1.5 | 0.079 | 0.00874 | 0.009 | 9.064
-1 | 0.144 | 0.00881 | 0.009 | 16.348
-0.5 | 0.209 | 0.00869 | 0.009 | 24.009
0 | 0.273 | 0.00834 | 0.008 | 32.752
0.5 | 0.337 | 0.00835 | 0.008 | 40.408
1 | 0.402 | 0.00836 | 0.008 | 48.004
1.5 | 0.466 | 0.00865 | 0.007 | 53.831
2 | 0.529 | 0.00865 | 0.007 | 61.2
2.5 | 0.593 | 0.00875 | 0.007 | 67.795
3 | 0.656 | 0.00847 | 0.006 | 77.459
3.5 | 0.719 | 0.00823 | 0.006 | 87.387
4 | 0.782 | 0.00691 | 0.005 | 113.076
4.5 | 0.844 | 0.00743 | 0.005 | 113.525
5 | 0.905 | 0.00764 | 0.004 | 118.518
5.5 | 0.966 | 0.00787 | 0.004 | 122.777
6 | 1.026 | 0.00843 | 0.004 | 121.732
6.5 | 1.085 | 0.00872 | 0.003 | 124.465
7 | 1.143 | 0.0091 | 0.003 | 125.594
7.5 | 1.2 | 0.00954 | 0.002 | 125.806
8 | 1.255 | 0.01008 | 0.002 | 124.439
8.5 | 1.308 | 0.01074 | 0.001 | 121.84
9 | 1.36 | 0.01149 | 0.001 | 118.413
9.5 | 1.411 | 0.01245 | 0 | 113.357
10 | 1.46 | 0.01358 | 0 | 107.506
10.5 | 1.507 | 0.01503 | -0.001 | 100.245
11 | 1.553 | 0.01657 | -0.001 | 93.73
11.5 | 1.597 | 0.01856 | -0.002 | 86.005
12 | 1.638 | 0.02065 | -0.002 | 79.308
12.5 | 1.676 | 0.02291 | -0.003 | 73.164
13 | 1.712 | 0.02545 | -0.003 | 67.239
13.5 | 1.744 | 0.02816 | -0.004 | 61.94
14 | 1.774 | 0.03099 | -0.004 | 57.25
14.5 | 1.801 | 0.03393 | -0.005 | 53.079
15 | 1.824 | 0.03698 | -0.006 | 49.333
15.5 | 1.845 | 0.04024 | -0.006 | 45.837
16 | 1.86 | 0.04359 | -0.007 | 42.661
16.5 | 1.871 | 0.04714 | -0.007 | 39.682
17 | 1.878 | 0.05083 | -0.008 | 36.936
17.5 | 1.88 | 0.05481 | -0.008 | 34.3
18 | 1.875 | 0.05896 | -0.009 | 31.808
18.5 | 1.866 | 0.06331 | -0.009 | 29.468
19 | 1.851 | 0.06786 | -0.01 | 27.273
19.5 | 1.83 | 0.07281 | -0.01 | 25.139
20 | 1.805 | 0.07788 | -0.011 | 23.178

## 142. Re 18M Mach 0.25 (2)
BIGFOIL.COM POLAR EXPORT
NACA45117
NACA45117 |  |  |  | Cl Max: | 1.6966 | at alpha= | 14.5 | deg
XFOIL ncrit=9 |  |  |  | L/D Max: | 194.304 | at alpha= | 9.5 | deg
Re: | 18000000 |  |  | Cd Min: | 0.09207 | at alpha= | 19.5 | deg
Mach: | 0.25 |  |  | Cl=0 at alpha= | -2.8502 | deg
|  |  |  | @ Cl=0.1, Cd= | 0.0060584
|  |  |  | @ Cl=0.4, Cd= | 0.0059657
|  |  |  | @ Cl=0.6, Cd= | 0.0060577
alpha (deg) | Cl | Cd | Cm | Cl/Cd
-20 | -1.7653 | 0.02401 | -0.0996 | -73.5235
-19.5 | -1.7066 | 0.02142 | -0.1005 | -79.6732
-18.5 | -1.5291 | 0.0175 | -0.1102 | -87.3771
-18 | -1.5019 | 0.01653 | -0.1036 | -90.859
-17.5 | -1.4694 | 0.01567 | -0.0975 | -93.7715
-17 | -1.4338 | 0.0149 | -0.0917 | -96.2282
-16.5 | -1.3962 | 0.0142 | -0.086 | -98.3239
-16 | -1.3564 | 0.01359 | -0.0806 | -99.8087
-15.5 | -1.3168 | 0.01287 | -0.0752 | -102.3155
-15 | -1.2735 | 0.01225 | -0.0704 | -103.9592
-14.5 | -1.2293 | 0.01168 | -0.0657 | -105.2483
-14 | -1.1827 | 0.01119 | -0.0613 | -105.6926
-13.5 | -1.1343 | 0.01078 | -0.0573 | -105.2226
-13 | -1.0851 | 0.01037 | -0.0535 | -104.6384
-12.5 | -1.0359 | 0.01001 | -0.0498 | -103.4865
-12 | -0.9856 | 0.00961 | -0.0463 | -102.5598
-11.5 | -0.9338 | 0.00921 | -0.0432 | -101.3898
-11 | -0.8826 | 0.00887 | -0.0401 | -99.5039
-10.5 | -0.8307 | 0.00858 | -0.0371 | -96.8182
-10 | -0.7804 | 0.00837 | -0.0338 | -93.2378
-9.5 | -0.7303 | 0.00813 | -0.0306 | -89.8278
-9 | -0.6778 | 0.00785 | -0.028 | -86.3439
-8.5 | -0.6239 | 0.00766 | -0.0257 | -81.4491
-8 | -0.5689 | 0.00747 | -0.0237 | -76.158
-7.5 | -0.5145 | 0.00727 | -0.0217 | -70.7703
-7 | -0.4603 | 0.00709 | -0.0197 | -64.9224
-6.5 | -0.4048 | 0.00693 | -0.018 | -58.4127
-6 | -0.3503 | 0.00679 | -0.0161 | -51.5906
-5.5 | -0.2952 | 0.00665 | -0.0145 | -44.391
-5 | -0.2393 | 0.00654 | -0.0131 | -36.5902
-4.5 | -0.1846 | 0.00643 | -0.0115 | -28.7092
-4 | -0.1284 | 0.00633 | -0.0103 | -20.2844
-3.5 | -0.0728 | 0.00624 | -0.009 | -11.6667
-3 | -0.0169 | 0.00619 | -0.0078 | -2.7302
-2.5 | 0.0395 | 0.0061 | -0.0067 | 6.4754
-2 | 0.0955 | 0.00606 | -0.0056 | 15.7591
-1.5 | 0.1518 | 0.00604 | -0.0047 | 25.1325
-1 | 0.2087 | 0.00598 | -0.0038 | 34.8997
-0.5 | 0.2646 | 0.00598 | -0.0029 | 44.2475
0 | 0.3213 | 0.00596 | -0.0021 | 53.9094
0.5 | 0.3781 | 0.00595 | -0.0014 | 63.5462
1 | 0.434 | 0.00599 | -0.0005 | 72.4541
1.5 | 0.4912 | 0.00598 | 0.0001 | 82.1405
2 | 0.5472 | 0.00602 | 0.0008 | 90.897
2.5 | 0.6032 | 0.00606 | 0.0016 | 99.538
3 | 0.6598 | 0.00607 | 0.0022 | 108.6985
3.5 | 0.7142 | 0.00615 | 0.0032 | 116.1301
4 | 0.7692 | 0.00615 | 0.0041 | 125.0732
4.5 | 0.7918 | 0.00534 | 0.0116 | 148.2772
5 | 0.8277 | 0.00513 | 0.0165 | 161.345
5.5 | 0.8735 | 0.00507 | 0.0194 | 172.288
6 | 0.9185 | 0.00517 | 0.0223 | 177.6596
6.5 | 0.9657 | 0.00525 | 0.0248 | 183.9429
7 | 1.0123 | 0.0054 | 0.0274 | 187.463
7.5 | 1.059 | 0.00557 | 0.03 | 190.1257
8 | 1.1106 | 0.00577 | 0.0314 | 192.4783
8.5 | 1.1674 | 0.00606 | 0.0316 | 192.6403
9.5 | 1.3407 | 0.0069 | 0.0189 | 194.3043
10 | 1.3906 | 0.00731 | 0.0204 | 190.2326
10.5 | 1.4453 | 0.00784 | 0.0206 | 184.3495
11 | 1.4879 | 0.0084 | 0.0232 | 177.131
11.5 | 1.5315 | 0.0091 | 0.0251 | 168.2967
12 | 1.5707 | 0.01004 | 0.0274 | 156.4442
12.5 | 1.5848 | 0.01117 | 0.034 | 141.88
13 | 1.6236 | 0.01264 | 0.0348 | 128.4494
13.5 | 1.6493 | 0.015 | 0.0359 | 109.9533
14 | 1.6732 | 0.01775 | 0.0364 | 94.2648
14.5 | 1.6966 | 0.02072 | 0.0365 | 81.8822
15 | 1.69 | 0.02611 | 0.037 | 64.7262
15.5 | 1.6824 | 0.03183 | 0.037 | 52.8558
16 | 1.6737 | 0.03777 | 0.0368 | 44.3129
16.5 | 1.6505 | 0.04514 | 0.0364 | 36.564
17 | 1.6295 | 0.0526 | 0.0354 | 30.9791
17.5 | 1.5964 | 0.06145 | 0.0339 | 25.9788
18 | 1.5906 | 0.06784 | 0.0325 | 23.4463
18.5 | 1.5738 | 0.07551 | 0.0305 | 20.8423
19 | 1.5541 | 0.08368 | 0.0281 | 18.5719
19.5 | 1.5338 | 0.09207 | 0.0256 | 16.6591

## 143. Re 18M Mach 0.50 (1)
BIGFOIL.COM POLAR EXPORT
NACA45117
NACA45117 |  |  |  | Cl Max: | 1.668 | at alpha= | 12.5 | deg
JavaFoil+Calcfoil stall+Eppler ext transition |  |  |  | L/D Max: | 107.094 | at alpha= | 5.5 | deg
Re: | 18000000 |  |  | Cd Min: | 0.00804 | at alpha= | 1.5 | deg
Mach: | 0.5 |  |  | Cl=0 at alpha= | -2.1127 | deg
|  |  |  | @ Cl=0.1, Cd= | 0.0082484
|  |  |  | @ Cl=0.4, Cd= | 0.0084332
|  |  |  | @ Cl=0.6, Cd= | 0.0088009
alpha (deg) | Cl | Cd | Cm | Cl/Cd
-20 | -1.005 | 0.17685 | 0.009 | -5.684
-19.5 | -0.979 | 0.15965 | 0.009 | -6.134
-19 | -0.948 | 0.18419 | 0.009 | -5.146
-18.5 | -0.922 | 0.16032 | 0.009 | -5.751
-18 | -0.896 | 0.14638 | 0.009 | -6.12
-17.5 | -0.865 | 0.15821 | 0.009 | -5.47
-17 | -0.839 | 0.14253 | 0.009 | -5.884
-16.5 | -0.812 | 0.12842 | 0.009 | -6.325
-16 | -0.784 | 0.1281 | 0.009 | -6.118
-15.5 | -0.755 | 0.12325 | 0.009 | -6.127
-15 | -0.729 | 0.11109 | 0.009 | -6.56
-14.5 | -0.7 | 0.11135 | 0.009 | -6.283
-14 | -0.672 | 0.10254 | 0.009 | -6.553
-13.5 | -0.646 | 0.09133 | 0.009 | -7.069
-13 | -0.615 | 0.09607 | 0.009 | -6.402
-12.5 | -0.589 | 0.08526 | 0.009 | -6.903
-12 | -0.563 | 0.07369 | 0.009 | -7.646
-11.5 | -0.533 | 0.07394 | 0.009 | -7.206
-11 | -0.511 | 0.06047 | 0.01 | -8.448
-10.5 | -0.477 | 0.06494 | 0.009 | -7.348
-10 | -0.453 | 0.05592 | 0.009 | -8.105
-9.5 | -0.421 | 0.05823 | 0.009 | -7.235
-9 | -0.392 | 0.05742 | 0.008 | -6.83
-8.5 | -0.366 | 0.05011 | 0.009 | -7.314
-8 | -0.336 | 0.0526 | 0.008 | -6.379
-7.5 | -0.485 | 0.04247 | 0.009 | -11.432
-7 | -0.493 | 0.03289 | 0.01 | -15.005
-6.5 | -0.551 | 0.00885 | 0.013 | -62.203
-6 | -0.506 | 0.00907 | 0.013 | -55.781
-5.5 | -0.452 | 0.00953 | 0.013 | -47.414
-5 | -0.392 | 0.00922 | 0.013 | -42.535
-4.5 | -0.329 | 0.00905 | 0.012 | -36.35
-4 | -0.263 | 0.00882 | 0.012 | -29.817
-3.5 | -0.195 | 0.00941 | 0.012 | -20.749
-3 | -0.126 | 0.00884 | 0.012 | -14.224
-2.5 | -0.055 | 0.00872 | 0.011 | -6.32
-2 | 0.016 | 0.00868 | 0.011 | 1.875
-1.5 | 0.088 | 0.00825 | 0.011 | 10.7
-1 | 0.161 | 0.00824 | 0.01 | 19.489
-0.5 | 0.233 | 0.00824 | 0.01 | 28.23
0 | 0.304 | 0.00848 | 0.009 | 35.856
0.5 | 0.375 | 0.00852 | 0.009 | 44.069
1 | 0.447 | 0.00827 | 0.009 | 53.969
1.5 | 0.517 | 0.00804 | 0.008 | 64.327
2 | 0.588 | 0.00878 | 0.008 | 66.919
2.5 | 0.657 | 0.0089 | 0.007 | 73.849
3 | 0.726 | 0.00907 | 0.007 | 80.044
3.5 | 0.794 | 0.00928 | 0.006 | 85.609
4 | 0.861 | 0.00951 | 0.006 | 90.513
4.5 | 0.927 | 0.00885 | 0.005 | 104.776
5 | 0.991 | 0.00932 | 0.005 | 106.287
5.5 | 1.053 | 0.00984 | 0.004 | 107.094
6 | 1.114 | 0.01056 | 0.004 | 105.495
6.5 | 1.173 | 0.01134 | 0.003 | 103.388
7 | 1.229 | 0.01236 | 0.003 | 99.452
7.5 | 1.285 | 0.01354 | 0.002 | 94.872
8 | 1.338 | 0.0149 | 0.002 | 89.797
8.5 | 1.389 | 0.01656 | 0.001 | 83.869
9 | 1.438 | 0.01862 | 0.001 | 77.243
9.5 | 1.485 | 0.02078 | 0 | 71.482
10 | 1.529 | 0.02338 | 0 | 65.388
10.5 | 1.57 | 0.02642 | -0.001 | 59.408
11 | 1.606 | 0.02992 | -0.002 | 53.688
11.5 | 1.637 | 0.0343 | -0.002 | 47.738
12 | 1.659 | 0.03947 | -0.003 | 42.047
12.5 | 1.668 | 0.04523 | -0.003 | 36.871
13 | 1.657 | 0.05183 | -0.004 | 31.974
13.5 | 1.618 | 0.05936 | -0.004 | 27.255
14 | 1.516 | 0.06867 | -0.005 | 22.07
14.5 | 1.025 | 0.08155 | -0.005 | 12.568
15 | 1.051 | 0.08974 | -0.006 | 11.707
15.5 | 1.067 | 0.11342 | -0.006 | 9.408
16 | 1.083 | 0.1377 | -0.006 | 7.862
16.5 | 1.098 | 0.16677 | -0.007 | 6.582
17 | 1.121 | 0.18511 | -0.007 | 6.057
17.5 | 1.143 | 0.20948 | -0.007 | 5.458

## 144. Re 18M Mach 0.50 (2)
BIGFOIL.COM POLAR EXPORT
NACA45117
NACA45117 |  |  |  | Cl Max: | 1.7327 | at alpha= | 12.5 | deg
XFOIL ncrit=9 |  |  |  | L/D Max: | 188.951 | at alpha= | 7 | deg
Re: | 18000000 |  |  | Cd Min: | 0.11281 | at alpha= | 17.5 | deg
Mach: | 0.5 |  |  | Cl=0 at alpha= | -3.1226 | deg
|  |  |  | @ Cl=0.1, Cd= | 0.0063519
|  |  |  | @ Cl=0.4, Cd= | 0.00626
|  |  |  | @ Cl=0.6, Cd= | 0.0063622
alpha (deg) | Cl | Cd | Cm | Cl/Cd
-14 | -0.4319 | 0.08303 | -0.1 | -5.2017
-13.5 | -0.4697 | 0.07194 | -0.1085 | -6.5291
-13 | -0.5022 | 0.06164 | -0.1165 | -8.1473
-12.5 | -0.5277 | 0.05163 | -0.1257 | -10.2208
-12 | -0.5602 | 0.04477 | -0.1269 | -12.5128
-11.5 | -0.5992 | 0.03933 | -0.1224 | -15.2352
-11 | -0.642 | 0.03457 | -0.1135 | -18.571
-10.5 | -0.6865 | 0.03018 | -0.1008 | -22.7469
-10 | -0.7321 | 0.02542 | -0.0865 | -28.8002
-9.5 | -0.7709 | 0.01881 | -0.0739 | -40.9835
-9 | -0.7838 | 0.01247 | -0.0627 | -62.8549
-8.5 | -0.7044 | 0.00924 | -0.0602 | -76.2338
-8 | -0.6278 | 0.00849 | -0.0559 | -73.9458
-7.5 | -0.556 | 0.00804 | -0.0515 | -69.1542
-7 | -0.4871 | 0.00772 | -0.0471 | -63.0959
-6.5 | -0.4201 | 0.00745 | -0.0429 | -56.3893
-6 | -0.3543 | 0.00719 | -0.039 | -49.2768
-5.5 | -0.2914 | 0.00702 | -0.0349 | -41.51
-5 | -0.2306 | 0.00688 | -0.0307 | -33.5174
-4.5 | -0.1724 | 0.00674 | -0.0264 | -25.5786
-4 | -0.1108 | 0.00665 | -0.0229 | -16.6617
-3.5 | -0.048 | 0.00652 | -0.02 | -7.362
-3 | 0.0156 | 0.00643 | -0.0174 | 2.4261
-2.5 | 0.0776 | 0.00638 | -0.0147 | 12.163
-2 | 0.1413 | 0.0063 | -0.0125 | 22.4286
-1.5 | 0.2045 | 0.00627 | -0.0103 | 32.6156
-1 | 0.2676 | 0.00626 | -0.0083 | 42.7476
-0.5 | 0.3317 | 0.00623 | -0.0065 | 53.2424
0 | 0.3943 | 0.00626 | -0.0045 | 62.9872
0.5 | 0.4586 | 0.00626 | -0.0029 | 73.2588
1 | 0.5229 | 0.00627 | -0.0013 | 83.3971
1.5 | 0.5854 | 0.00636 | 0.0006 | 92.044
2 | 0.6503 | 0.00637 | 0.0021 | 102.0879
2.5 | 0.7126 | 0.00647 | 0.004 | 110.1391
3 | 0.7758 | 0.00654 | 0.0059 | 118.6239
3.5 | 0.8395 | 0.0066 | 0.0077 | 127.197
5 | 0.9563 | 0.00575 | 0.0277 | 166.313
5.5 | 0.9953 | 0.00576 | 0.0346 | 172.7951
6 | 1.0349 | 0.00581 | 0.0415 | 178.1239
6.5 | 1.0828 | 0.00605 | 0.0467 | 178.9752
7 | 1.2244 | 0.00648 | 0.0337 | 188.9506
7.5 | 1.2957 | 0.00692 | 0.0344 | 187.2399
8 | 1.3646 | 0.00726 | 0.036 | 187.9614
8.5 | 1.4249 | 0.00786 | 0.0387 | 181.285
9 | 1.4864 | 0.00838 | 0.0416 | 177.3747
9.5 | 1.5443 | 0.00922 | 0.0444 | 167.4946
10 | 1.5948 | 0.01022 | 0.0482 | 156.047
10.5 | 1.6447 | 0.0119 | 0.0505 | 138.2101
11 | 1.6919 | 0.01368 | 0.0532 | 123.6769
11.5 | 1.7027 | 0.01658 | 0.0592 | 102.696
12 | 1.7222 | 0.02084 | 0.0601 | 82.6392
12.5 | 1.7327 | 0.02566 | 0.061 | 67.5253
13 | 1.7126 | 0.03225 | 0.0621 | 53.1039
13.5 | 1.6585 | 0.04097 | 0.0626 | 40.4808
14 | 1.6256 | 0.04868 | 0.0626 | 33.3936
14.5 | 1.5809 | 0.05746 | 0.0617 | 27.5131
15 | 1.5369 | 0.06661 | 0.0602 | 23.0731
15.5 | 1.4915 | 0.07629 | 0.0577 | 19.5504
16 | 1.4745 | 0.08411 | 0.0556 | 17.5306
16.5 | 1.4538 | 0.09252 | 0.0528 | 15.7134
17 | 1.4198 | 0.10236 | 0.0491 | 13.8707
17.5 | 1.3837 | 0.11281 | 0.0445 | 12.2658

## 145. Re 20M Mach 0.00 (1)
BIGFOIL.COM POLAR EXPORT
NACA45117
NACA45117 |  |  |  | Cl Max: | 1.963 | at alpha= | 19.5 | deg
JavaFoil+Calcfoil stall+Eppler ext transition |  |  |  | L/D Max: | 131.721 | at alpha= | 8 | deg
Re: | 20000000 |  |  | Cd Min: | 0.00681 | at alpha= | 4.5 | deg
Mach: | 0 |  |  | Cl=0 at alpha= | -2.1129 | deg
|  |  |  | @ Cl=0.1, Cd= | 0.0084454
|  |  |  | @ Cl=0.4, Cd= | 0.0089908
|  |  |  | @ Cl=0.6, Cd= | 0.0083842
alpha (deg) | Cl | Cd | Cm | Cl/Cd
-18 | -0.998 | 0.11272 | 0.009 | -8.856
-17.5 | -1 | 0.10663 | 0.009 | -9.375
-17 | -0.999 | 0.10086 | 0.009 | -9.905
-16.5 | -0.995 | 0.09511 | 0.009 | -10.466
-16 | -0.991 | 0.0887 | 0.009 | -11.169
-15.5 | -0.984 | 0.08278 | 0.009 | -11.884
-15 | -0.974 | 0.07756 | 0.009 | -12.561
-14.5 | -0.963 | 0.07192 | 0.01 | -13.394
-14 | -0.952 | 0.06535 | 0.01 | -14.571
-13.5 | -0.945 | 0.05603 | 0.01 | -16.863
-13 | -1.068 | 0.01281 | 0.013 | -83.361
-12.5 | -1.049 | 0.0117 | 0.013 | -89.623
-12 | -1.021 | 0.01103 | 0.013 | -92.615
-11.5 | -0.989 | 0.01057 | 0.013 | -93.6
-11 | -0.954 | 0.00947 | 0.013 | -100.717
-10.5 | -0.916 | 0.00914 | 0.013 | -100.256
-10 | -0.875 | 0.0095 | 0.013 | -92.084
-9.5 | -0.831 | 0.01006 | 0.013 | -82.641
-9 | -0.785 | 0.00975 | 0.013 | -80.474
-8.5 | -0.736 | 0.00949 | 0.012 | -77.584
-8 | -0.686 | 0.01003 | 0.012 | -68.382
-7.5 | -0.634 | 0.00975 | 0.012 | -65.042
-7 | -0.58 | 0.00955 | 0.012 | -60.753
-6.5 | -0.525 | 0.00934 | 0.012 | -56.274
-6 | -0.469 | 0.00918 | 0.011 | -51.077
-5.5 | -0.411 | 0.00902 | 0.011 | -45.573
-5 | -0.352 | 0.0096 | 0.011 | -36.714
-4.5 | -0.293 | 0.00949 | 0.011 | -30.859
-4 | -0.233 | 0.0093 | 0.011 | -25.008
-3.5 | -0.172 | 0.00922 | 0.01 | -18.616
-3 | -0.11 | 0.00914 | 0.01 | -12.045
-2.5 | -0.048 | 0.0091 | 0.01 | -5.287
-2 | 0.014 | 0.00898 | 0.009 | 1.58
-1.5 | 0.077 | 0.00846 | 0.009 | 9.071
-1 | 0.14 | 0.00842 | 0.009 | 16.574
-0.5 | 0.202 | 0.00842 | 0.009 | 24.023
0 | 0.265 | 0.00903 | 0.008 | 29.312
0.5 | 0.327 | 0.00902 | 0.008 | 36.262
1 | 0.389 | 0.00906 | 0.007 | 42.937
1.5 | 0.451 | 0.00867 | 0.007 | 52.055
2 | 0.513 | 0.00868 | 0.007 | 59.144
2.5 | 0.575 | 0.00836 | 0.006 | 68.816
3 | 0.637 | 0.00842 | 0.006 | 75.624
3.5 | 0.698 | 0.0085 | 0.006 | 82.089
4 | 0.759 | 0.00825 | 0.005 | 91.943
4.5 | 0.819 | 0.00681 | 0.005 | 120.253
5 | 0.88 | 0.00701 | 0.004 | 125.576
5.5 | 0.939 | 0.0078 | 0.004 | 120.361
6 | 0.999 | 0.00801 | 0.003 | 124.679
6.5 | 1.057 | 0.00828 | 0.003 | 127.617
7 | 1.114 | 0.00856 | 0.002 | 130.212
7.5 | 1.171 | 0.00891 | 0.002 | 131.452
8 | 1.226 | 0.00931 | 0.002 | 131.721
8.5 | 1.28 | 0.0098 | 0.001 | 130.653
9 | 1.332 | 0.01039 | 0.001 | 128.213
9.5 | 1.383 | 0.01108 | 0 | 124.874
10 | 1.433 | 0.01191 | 0 | 120.28
10.5 | 1.481 | 0.01308 | -0.001 | 113.197
11 | 1.527 | 0.01452 | -0.001 | 105.162
11.5 | 1.572 | 0.01595 | -0.002 | 98.537
12 | 1.614 | 0.01754 | -0.002 | 92.044
12.5 | 1.654 | 0.01934 | -0.003 | 85.563
13 | 1.692 | 0.02131 | -0.003 | 79.403
13.5 | 1.728 | 0.02343 | -0.004 | 73.78
14 | 1.763 | 0.02568 | -0.004 | 68.643
14.5 | 1.794 | 0.02806 | -0.005 | 63.949
15 | 1.824 | 0.03048 | -0.005 | 59.85
15.5 | 1.851 | 0.03307 | -0.006 | 55.988
16 | 1.876 | 0.03572 | -0.006 | 52.507
16.5 | 1.897 | 0.03855 | -0.007 | 49.211
17 | 1.916 | 0.0415 | -0.007 | 46.17
17.5 | 1.933 | 0.0446 | -0.008 | 43.334
18 | 1.945 | 0.04787 | -0.008 | 40.621
18.5 | 1.954 | 0.05125 | -0.009 | 38.122
19 | 1.96 | 0.05476 | -0.009 | 35.788
19.5 | 1.963 | 0.05854 | -0.01 | 33.526
20 | 1.963 | 0.0624 | -0.011 | 31.461

## 146. Re 20M Mach 0.00 (2)
BIGFOIL.COM POLAR EXPORT
NACA45117
NACA45117 |  |  |  | Cl Max: | 1.7169 | at alpha= | 16.5 | deg
XFOIL ncrit=9 |  |  |  | L/D Max: | 196.217 | at alpha= | 8.5 | deg
Re: | 20000000 |  |  | Cd Min: | 0.07398 | at alpha= | 20 | deg
Mach: | 0 |  |  | Cl=0 at alpha= | -2.7761 | deg
|  |  |  | @ Cl=0.1, Cd= | 0.0059184
|  |  |  | @ Cl=0.4, Cd= | 0.0058337
|  |  |  | @ Cl=0.6, Cd= | 0.0059
alpha (deg) | Cl | Cd | Cm | Cl/Cd
-19.5 | -1.6611 | 0.01484 | -0.0584 | -111.934
-19 | -1.5067 | 0.01393 | -0.0788 | -108.1622
-18.5 | -1.4751 | 0.01351 | -0.0744 | -109.1858
-18 | -1.4439 | 0.01301 | -0.07 | -110.9839
-17.5 | -1.4087 | 0.01253 | -0.0661 | -112.4262
-17 | -1.3733 | 0.01202 | -0.0622 | -114.2512
-16.5 | -1.3356 | 0.01157 | -0.0586 | -115.4365
-16 | -1.2959 | 0.0112 | -0.0553 | -115.7054
-15.5 | -1.2559 | 0.01086 | -0.0519 | -115.6446
-15 | -1.2141 | 0.01053 | -0.0488 | -115.2991
-14.5 | -1.1708 | 0.01023 | -0.046 | -114.4477
-14 | -1.1277 | 0.00994 | -0.043 | -113.4507
-13.5 | -1.0848 | 0.00963 | -0.04 | -112.648
-13 | -1.0396 | 0.00931 | -0.0374 | -111.6649
-12.5 | -0.9938 | 0.00898 | -0.0349 | -110.6682
-12 | -0.9485 | 0.00871 | -0.0322 | -108.8978
-11.5 | -0.9031 | 0.00849 | -0.0295 | -106.3722
-11 | -0.859 | 0.00834 | -0.0265 | -102.9976
-10.5 | -0.8098 | 0.00811 | -0.0246 | -99.852
-10 | -0.7601 | 0.00787 | -0.0228 | -96.582
-9.5 | -0.7097 | 0.00765 | -0.0211 | -92.7712
-9 | -0.6583 | 0.00747 | -0.0196 | -88.1258
-8.5 | -0.607 | 0.00732 | -0.018 | -82.9235
-8 | -0.5554 | 0.00712 | -0.0166 | -78.0056
-7.5 | -0.5036 | 0.00696 | -0.0152 | -72.3563
-7 | -0.4513 | 0.00683 | -0.0139 | -66.0761
-6.5 | -0.3983 | 0.00669 | -0.0127 | -59.5366
-6 | -0.3462 | 0.00656 | -0.0113 | -52.7744
-5.5 | -0.2927 | 0.00645 | -0.0103 | -45.3798
-5 | -0.2392 | 0.00634 | -0.0093 | -37.7287
-4.5 | -0.1863 | 0.00625 | -0.0081 | -29.808
-4 | -0.1321 | 0.00616 | -0.0073 | -21.4448
-3.5 | -0.0783 | 0.00608 | -0.0063 | -12.8783
-3 | -0.0245 | 0.00604 | -0.0054 | -4.0563
-2.5 | 0.0302 | 0.00596 | -0.0047 | 5.0671
-2 | 0.0841 | 0.00593 | -0.0039 | 14.1821
-1.5 | 0.1387 | 0.00589 | -0.0032 | 23.5484
-1 | 0.1937 | 0.00584 | -0.0026 | 33.1678
-0.5 | 0.2477 | 0.00585 | -0.0019 | 42.3419
0 | 0.3027 | 0.00582 | -0.0014 | 52.0103
0.5 | 0.3574 | 0.00581 | -0.0008 | 61.5146
1 | 0.4114 | 0.00584 | -0.0002 | 70.4452
1.5 | 0.4667 | 0.00582 | 0.0002 | 80.189
2 | 0.5206 | 0.00587 | 0.0008 | 88.6882
2.5 | 0.5749 | 0.0059 | 0.0013 | 97.4407
3 | 0.6294 | 0.0059 | 0.0017 | 106.678
3.5 | 0.6821 | 0.00598 | 0.0024 | 114.0635
4.5 | 0.7646 | 0.00535 | 0.0085 | 142.9159
5 | 0.8009 | 0.00506 | 0.0126 | 158.2806
5.5 | 0.8433 | 0.00494 | 0.0155 | 170.7085
6 | 0.8871 | 0.00501 | 0.018 | 177.0659
6.5 | 0.9331 | 0.00504 | 0.02 | 185.1389
7 | 0.9792 | 0.0052 | 0.0219 | 188.3077
7.5 | 1.0252 | 0.00532 | 0.0238 | 192.7068
8 | 1.0701 | 0.00554 | 0.0258 | 193.1588
8.5 | 1.1204 | 0.00571 | 0.0266 | 196.2172
9 | 1.1668 | 0.00603 | 0.028 | 193.4992
9.5 | 1.2311 | 0.00639 | 0.0253 | 192.6604
10 | 1.328 | 0.00694 | 0.0152 | 191.3545
10.5 | 1.3781 | 0.0074 | 0.0155 | 186.2297
11 | 1.4308 | 0.00795 | 0.0149 | 179.9748
11.5 | 1.4691 | 0.00846 | 0.0174 | 173.6525
12 | 1.5098 | 0.00909 | 0.0189 | 166.0946
12.5 | 1.5503 | 0.0098 | 0.0203 | 158.1939
13 | 1.5626 | 0.01073 | 0.0269 | 145.6291
13.5 | 1.5936 | 0.01222 | 0.0281 | 130.4092
14 | 1.6255 | 0.01377 | 0.0288 | 118.0465
14.5 | 1.6573 | 0.01546 | 0.029 | 107.1992
15 | 1.6756 | 0.01823 | 0.0296 | 91.9144
15.5 | 1.6946 | 0.02116 | 0.0296 | 80.0851
16 | 1.7153 | 0.02407 | 0.0293 | 71.263
16.5 | 1.7169 | 0.02872 | 0.0291 | 59.7806
17 | 1.7134 | 0.0339 | 0.0289 | 50.5428
17.5 | 1.6894 | 0.04129 | 0.0284 | 40.9155
18 | 1.6977 | 0.04578 | 0.0274 | 37.0839
18.5 | 1.6833 | 0.05255 | 0.0264 | 32.0324
19 | 1.6687 | 0.05957 | 0.0249 | 28.0124
19.5 | 1.6486 | 0.06715 | 0.0235 | 24.551
20 | 1.6355 | 0.07398 | 0.0222 | 22.1073

## 147. Re 20M Mach 0.10 (1)
BIGFOIL.COM POLAR EXPORT
NACA45117
NACA45117 |  |  |  | Cl Max: | 1.949 | at alpha= | 19.5 | deg
JavaFoil+Calcfoil stall+Eppler ext transition |  |  |  | L/D Max: | 130.754 | at alpha= | 8 | deg
Re: | 20000000 |  |  | Cd Min: | 0.00685 | at alpha= | 4.5 | deg
Mach: | 0.1 |  |  | Cl=0 at alpha= | -2.1129 | deg
|  |  |  | @ Cl=0.1, Cd= | 0.0084881
|  |  |  | @ Cl=0.4, Cd= | 0.0086573
|  |  |  | @ Cl=0.6, Cd= | 0.0084177
alpha (deg) | Cl | Cd | Cm | Cl/Cd
-18 | -0.968 | 0.11545 | 0.009 | -8.384
-17.5 | -0.972 | 0.10917 | 0.009 | -8.904
-17 | -0.974 | 0.10329 | 0.009 | -9.431
-16.5 | -0.973 | 0.09722 | 0.009 | -10.012
-16 | -0.97 | 0.09111 | 0.009 | -10.651
-15.5 | -0.966 | 0.08491 | 0.009 | -11.376
-15 | -0.958 | 0.07975 | 0.009 | -12.017
-14.5 | -0.949 | 0.07422 | 0.009 | -12.788
-14 | -0.938 | 0.06855 | 0.01 | -13.686
-13.5 | -0.928 | 0.06116 | 0.01 | -15.175
-13 | -1.045 | 0.01476 | 0.013 | -70.784
-12.5 | -1.04 | 0.01212 | 0.013 | -85.827
-12 | -1.016 | 0.01124 | 0.013 | -90.458
-11.5 | -0.986 | 0.01068 | 0.013 | -92.351
-11 | -0.952 | 0.00901 | 0.013 | -105.761
-10.5 | -0.915 | 0.00925 | 0.013 | -98.925
-10 | -0.875 | 0.00963 | 0.013 | -90.854
-9.5 | -0.832 | 0.00936 | 0.013 | -88.842
-9 | -0.786 | 0.0098 | 0.013 | -80.227
-8.5 | -0.738 | 0.00949 | 0.012 | -77.719
-8 | -0.688 | 0.00933 | 0.012 | -73.703
-7.5 | -0.636 | 0.00984 | 0.012 | -64.606
-7 | -0.582 | 0.0096 | 0.012 | -60.638
-6.5 | -0.527 | 0.00938 | 0.012 | -56.189
-6 | -0.471 | 0.00917 | 0.012 | -51.321
-5.5 | -0.413 | 0.00906 | 0.011 | -45.554
-5 | -0.354 | 0.00965 | 0.011 | -36.687
-4.5 | -0.294 | 0.00949 | 0.011 | -31.012
-4 | -0.234 | 0.00935 | 0.011 | -24.999
-3.5 | -0.172 | 0.00921 | 0.01 | -18.726
-3 | -0.111 | 0.00917 | 0.01 | -12.06
-2.5 | -0.048 | 0.00912 | 0.01 | -5.301
-2 | 0.014 | 0.00858 | 0.009 | 1.663
-1.5 | 0.077 | 0.00851 | 0.009 | 9.069
-1 | 0.14 | 0.00845 | 0.009 | 16.593
-0.5 | 0.203 | 0.00847 | 0.009 | 23.974
0 | 0.266 | 0.00852 | 0.008 | 31.207
0.5 | 0.329 | 0.00904 | 0.008 | 36.354
1 | 0.391 | 0.00865 | 0.008 | 45.215
1.5 | 0.453 | 0.0087 | 0.007 | 52.107
2 | 0.516 | 0.00871 | 0.007 | 59.198
2.5 | 0.578 | 0.0084 | 0.006 | 68.781
3 | 0.64 | 0.00845 | 0.006 | 75.696
3.5 | 0.701 | 0.0082 | 0.006 | 85.512
4 | 0.762 | 0.00829 | 0.005 | 91.964
4.5 | 0.823 | 0.00685 | 0.005 | 120.131
5 | 0.884 | 0.00704 | 0.004 | 125.464
5.5 | 0.944 | 0.00787 | 0.004 | 119.864
6 | 1.003 | 0.00808 | 0.003 | 124.137
6.5 | 1.061 | 0.00834 | 0.003 | 127.26
7 | 1.119 | 0.00863 | 0.003 | 129.692
7.5 | 1.175 | 0.00901 | 0.002 | 130.424
8 | 1.231 | 0.00941 | 0.002 | 130.754
8.5 | 1.285 | 0.00992 | 0.001 | 129.535
9 | 1.337 | 0.01054 | 0.001 | 126.784
9.5 | 1.388 | 0.01127 | 0 | 123.111
10 | 1.437 | 0.01213 | 0 | 118.447
10.5 | 1.485 | 0.01336 | -0.001 | 111.181
11 | 1.531 | 0.01484 | -0.001 | 103.222
11.5 | 1.576 | 0.01633 | -0.002 | 96.481
12 | 1.618 | 0.01796 | -0.002 | 90.084
12.5 | 1.658 | 0.01983 | -0.003 | 83.628
13 | 1.696 | 0.02186 | -0.003 | 77.576
13.5 | 1.732 | 0.02406 | -0.004 | 71.969
14 | 1.765 | 0.02638 | -0.004 | 66.909
14.5 | 1.796 | 0.02882 | -0.005 | 62.331
15 | 1.825 | 0.03134 | -0.005 | 58.244
15.5 | 1.852 | 0.03398 | -0.006 | 54.494
16 | 1.875 | 0.03672 | -0.006 | 51.063
16.5 | 1.895 | 0.03965 | -0.007 | 47.805
17 | 1.913 | 0.04269 | -0.007 | 44.81
17.5 | 1.928 | 0.04589 | -0.008 | 42.004
18 | 1.938 | 0.04926 | -0.008 | 39.334
18.5 | 1.945 | 0.05277 | -0.009 | 36.854
19 | 1.948 | 0.05641 | -0.01 | 34.541
19.5 | 1.949 | 0.06024 | -0.01 | 32.351
20 | 1.946 | 0.06431 | -0.011 | 30.263

## 148. Re 20M Mach 0.10 (2)
BIGFOIL.COM POLAR EXPORT
NACA45117
NACA45117 |  |  |  | Cl Max: | 1.7121 | at alpha= | 16 | deg
XFOIL ncrit=9 |  |  |  | L/D Max: | 196 | at alpha= | 8.5 | deg
Re: | 20000000 |  |  | Cd Min: | 0.07844 | at alpha= | 20 | deg
Mach: | 0.1 |  |  | Cl=0 at alpha= | -2.7854 | deg
|  |  |  | @ Cl=0.1, Cd= | 0.0059295
|  |  |  | @ Cl=0.4, Cd= | 0.0058418
|  |  |  | @ Cl=0.6, Cd= | 0.0059138
alpha (deg) | Cl | Cd | Cm | Cl/Cd
-19.5 | -1.6738 | 0.0154 | -0.0642 | -108.6883
-19 | -1.518 | 0.01438 | -0.0839 | -105.5633
-18.5 | -1.4874 | 0.01391 | -0.0791 | -106.9303
-18 | -1.454 | 0.01344 | -0.0747 | -108.1845
-17.5 | -1.4194 | 0.01293 | -0.0704 | -109.7757
-17 | -1.3832 | 0.0124 | -0.0663 | -111.5484
-16.5 | -1.3463 | 0.0119 | -0.0623 | -113.1345
-16 | -1.3062 | 0.01147 | -0.0587 | -113.8797
-15.5 | -1.2658 | 0.01107 | -0.0551 | -114.3451
-15 | -1.2242 | 0.01071 | -0.0517 | -114.3044
-14.5 | -1.1801 | 0.01038 | -0.0487 | -113.6898
-14 | -1.1361 | 0.01007 | -0.0456 | -112.8203
-13.5 | -1.0924 | 0.00978 | -0.0424 | -111.6973
-13 | -1.047 | 0.00945 | -0.0396 | -110.7937
-12.5 | -1.0003 | 0.00911 | -0.037 | -109.8024
-12 | -0.9541 | 0.0088 | -0.0343 | -108.4205
-11.5 | -0.9074 | 0.00855 | -0.0316 | -106.1287
-11 | -0.8628 | 0.00838 | -0.0285 | -102.9594
-10.5 | -0.8145 | 0.00818 | -0.0261 | -99.5721
-10 | -0.7643 | 0.00794 | -0.0242 | -96.2594
-9.5 | -0.7135 | 0.0077 | -0.0223 | -92.6623
-9 | -0.6618 | 0.00751 | -0.0207 | -88.1225
-8.5 | -0.61 | 0.00736 | -0.0191 | -82.8804
-8 | -0.5578 | 0.00716 | -0.0176 | -77.905
-7.5 | -0.5059 | 0.00699 | -0.016 | -72.3748
-7 | -0.4531 | 0.00685 | -0.0146 | -66.146
-6.5 | -0.3997 | 0.00672 | -0.0134 | -59.4792
-6 | -0.3473 | 0.00658 | -0.012 | -52.7812
-5.5 | -0.2935 | 0.00646 | -0.0108 | -45.4334
-5 | -0.2396 | 0.00636 | -0.0098 | -37.673
-4.5 | -0.1864 | 0.00627 | -0.0086 | -29.7289
-4 | -0.1318 | 0.00617 | -0.0077 | -21.3614
-3.5 | -0.0779 | 0.00609 | -0.0067 | -12.7915
-3 | -0.0236 | 0.00605 | -0.0057 | -3.9008
-2.5 | 0.0314 | 0.00597 | -0.005 | 5.2596
-2 | 0.0855 | 0.00594 | -0.0041 | 14.3939
-1.5 | 0.1406 | 0.0059 | -0.0034 | 23.8305
-1 | 0.1958 | 0.00585 | -0.0028 | 33.4701
-0.5 | 0.2501 | 0.00585 | -0.002 | 42.7521
0 | 0.3054 | 0.00583 | -0.0015 | 52.3842
0.5 | 0.3604 | 0.00582 | -0.0009 | 61.9244
1 | 0.4148 | 0.00585 | -0.0002 | 70.906
1.5 | 0.4704 | 0.00583 | 0.0002 | 80.6861
2 | 0.5245 | 0.00588 | 0.0008 | 89.2007
2.5 | 0.5793 | 0.00591 | 0.0013 | 98.0203
3 | 0.634 | 0.00592 | 0.0018 | 107.0946
3.5 | 0.687 | 0.006 | 0.0025 | 114.5
4 | 0.7405 | 0.00598 | 0.0032 | 123.8294
5 | 0.8062 | 0.00508 | 0.013 | 158.7008
5.5 | 0.8486 | 0.00496 | 0.0159 | 171.0887
6 | 0.8926 | 0.00503 | 0.0185 | 177.4553
6.5 | 0.9389 | 0.00506 | 0.0206 | 185.5534
7 | 0.985 | 0.00523 | 0.0226 | 188.3365
7.5 | 1.0311 | 0.00535 | 0.0246 | 192.729
8 | 1.0761 | 0.00557 | 0.0267 | 193.1957
8.5 | 1.127 | 0.00575 | 0.0275 | 196
9 | 1.1732 | 0.00606 | 0.0291 | 193.5974
9.5 | 1.2737 | 0.00656 | 0.0185 | 194.1616
10 | 1.3392 | 0.007 | 0.0156 | 191.3143
10.5 | 1.3892 | 0.00747 | 0.016 | 185.9705
11 | 1.4397 | 0.00803 | 0.0161 | 179.2902
11.5 | 1.4763 | 0.00853 | 0.019 | 173.0715
12 | 1.5192 | 0.00922 | 0.0202 | 164.7722
12.5 | 1.5579 | 0.00997 | 0.022 | 156.2588
13 | 1.5716 | 0.01097 | 0.0283 | 143.2634
13.5 | 1.6019 | 0.01257 | 0.0295 | 127.4383
14 | 1.6323 | 0.01428 | 0.0302 | 114.3067
14.5 | 1.6626 | 0.01618 | 0.0305 | 102.7565
15 | 1.6789 | 0.01923 | 0.031 | 87.3063
15.5 | 1.695 | 0.02253 | 0.0309 | 75.233
16 | 1.7121 | 0.02585 | 0.0306 | 66.2321
16.5 | 1.7094 | 0.03093 | 0.0305 | 55.2667
17 | 1.7025 | 0.03658 | 0.0302 | 46.5418
17.5 | 1.6747 | 0.04446 | 0.0296 | 37.6676
18 | 1.6799 | 0.04929 | 0.0286 | 34.082
18.5 | 1.6634 | 0.05637 | 0.0274 | 29.5086
19 | 1.6488 | 0.06353 | 0.0258 | 25.9531
19.5 | 1.6252 | 0.07162 | 0.0242 | 22.692
20 | 1.6136 | 0.07844 | 0.0226 | 20.5711

## 149. Re 20M Mach 0.25 (1)
BIGFOIL.COM POLAR EXPORT
NACA45117
NACA45117 |  |  |  | Cl Max: | 1.882 | at alpha= | 17.5 | deg
JavaFoil+Calcfoil stall+Eppler ext transition |  |  |  | L/D Max: | 125.684 | at alpha= | 7.5 | deg
Re: | 20000000 |  |  | Cd Min: | 0.00745 | at alpha= | 4.5 | deg
Mach: | 0.25 |  |  | Cl=0 at alpha= | -2.1154 | deg
|  |  |  | @ Cl=0.1, Cd= | 0.0086832
|  |  |  | @ Cl=0.4, Cd= | 0.0088603
|  |  |  | @ Cl=0.6, Cd= | 0.0086089
alpha (deg) | Cl | Cd | Cm | Cl/Cd
-16 | -0.807 | 0.10458 | 0.009 | -7.714
-15.5 | -0.822 | 0.09802 | 0.009 | -8.382
-15 | -0.833 | 0.09167 | 0.009 | -9.087
-14.5 | -0.841 | 0.08517 | 0.009 | -9.873
-14 | -0.844 | 0.07958 | 0.009 | -10.612
-13.5 | -0.844 | 0.07445 | 0.009 | -11.336
-13 | -0.84 | 0.06887 | 0.009 | -12.201
-12.5 | -0.834 | 0.06291 | 0.009 | -13.252
-12 | -0.824 | 0.05678 | 0.01 | -14.521
-11.5 | -0.816 | 0.04862 | 0.01 | -16.787
-11 | -0.929 | 0.0114 | 0.013 | -81.541
-10.5 | -0.903 | 0.0106 | 0.013 | -85.131
-10 | -0.87 | 0.00892 | 0.013 | -97.523
-9.5 | -0.831 | 0.00917 | 0.013 | -90.652
-9 | -0.789 | 0.00951 | 0.013 | -82.935
-8.5 | -0.744 | 0.01001 | 0.013 | -74.317
-8 | -0.696 | 0.00964 | 0.013 | -72.159
-7.5 | -0.645 | 0.00942 | 0.012 | -68.518
-7 | -0.592 | 0.0099 | 0.012 | -59.828
-6.5 | -0.537 | 0.00976 | 0.012 | -55.046
-6 | -0.481 | 0.00954 | 0.012 | -50.387
-5.5 | -0.422 | 0.0093 | 0.012 | -45.369
-5 | -0.362 | 0.00919 | 0.011 | -39.432
-4.5 | -0.301 | 0.00898 | 0.011 | -33.534
-4 | -0.239 | 0.00958 | 0.011 | -24.994
-3.5 | -0.177 | 0.00907 | 0.011 | -19.486
-3 | -0.113 | 0.00893 | 0.01 | -12.703
-2.5 | -0.05 | 0.00883 | 0.01 | -5.622
-2 | 0.015 | 0.00873 | 0.01 | 1.677
-1.5 | 0.079 | 0.00868 | 0.009 | 9.131
-1 | 0.144 | 0.00869 | 0.009 | 16.58
-0.5 | 0.209 | 0.00863 | 0.009 | 24.166
0 | 0.273 | 0.00861 | 0.008 | 31.732
0.5 | 0.337 | 0.00824 | 0.008 | 40.945
1 | 0.402 | 0.00888 | 0.008 | 45.216
1.5 | 0.466 | 0.00895 | 0.007 | 51.991
2 | 0.529 | 0.00859 | 0.007 | 61.662
2.5 | 0.593 | 0.00864 | 0.007 | 68.591
3 | 0.656 | 0.00836 | 0.006 | 78.496
3.5 | 0.719 | 0.00815 | 0.006 | 88.281
4 | 0.782 | 0.00822 | 0.005 | 95.06
4.5 | 0.844 | 0.00745 | 0.005 | 113.326
5 | 0.906 | 0.00766 | 0.004 | 118.258
5.5 | 0.966 | 0.0079 | 0.004 | 122.264
6 | 1.026 | 0.00843 | 0.004 | 121.766
6.5 | 1.086 | 0.00874 | 0.003 | 124.14
7 | 1.144 | 0.00911 | 0.003 | 125.59
7.5 | 1.2 | 0.00955 | 0.002 | 125.684
8 | 1.255 | 0.01008 | 0.002 | 124.523
8.5 | 1.309 | 0.01073 | 0.001 | 121.935
9 | 1.361 | 0.01151 | 0.001 | 118.245
9.5 | 1.411 | 0.01245 | 0 | 113.383
10 | 1.46 | 0.01355 | 0 | 107.792
10.5 | 1.508 | 0.015 | -0.001 | 100.54
11 | 1.553 | 0.01655 | -0.001 | 93.83
11.5 | 1.597 | 0.01854 | -0.002 | 86.155
12 | 1.638 | 0.02061 | -0.002 | 79.495
12.5 | 1.677 | 0.02285 | -0.003 | 73.386
13 | 1.713 | 0.02529 | -0.003 | 67.706
13.5 | 1.746 | 0.02791 | -0.004 | 62.536
14 | 1.776 | 0.03064 | -0.004 | 57.956
14.5 | 1.803 | 0.03348 | -0.005 | 53.851
15 | 1.826 | 0.03645 | -0.006 | 50.094
15.5 | 1.846 | 0.0396 | -0.006 | 46.627
16 | 1.862 | 0.0429 | -0.007 | 43.398
16.5 | 1.873 | 0.04637 | -0.007 | 40.38
17 | 1.88 | 0.05001 | -0.008 | 37.583
17.5 | 1.882 | 0.05395 | -0.008 | 34.881
18 | 1.877 | 0.05802 | -0.009 | 32.35
18.5 | 1.867 | 0.06232 | -0.009 | 29.962
19 | 1.852 | 0.06691 | -0.01 | 27.682
19.5 | 1.832 | 0.07173 | -0.01 | 25.543
20 | 1.807 | 0.07675 | -0.011 | 23.54

## 150. Re 20M Mach 0.25 (2)
BIGFOIL.COM POLAR EXPORT
NACA45117
NACA45117 |  |  |  | Cl Max: | 1.4932 | at alpha= | 11 | deg
XFOIL ncrit=9 |  |  |  | L/D Max: | 195.664 | at alpha= | 8.5 | deg
Re: | 20000000 |  |  | Cd Min: | 0.02274 | at alpha= | -20 | deg
Mach: | 0.25 |  |  | Cl=0 at alpha= | -2.838 | deg
|  |  |  | @ Cl=0.1, Cd= | 0.0059847
|  |  |  | @ Cl=0.4, Cd= | 0.00589
|  |  |  | @ Cl=0.6, Cd= | 0.00596
alpha (deg) | Cl | Cd | Cm | Cl/Cd
-20 | -1.7481 | 0.02274 | -0.1043 | -76.8734
-19 | -1.5691 | 0.01813 | -0.1152 | -86.5472
-18.5 | -1.5411 | 0.01707 | -0.109 | -90.2812
-18 | -1.5127 | 0.01613 | -0.1025 | -93.7818
-17 | -1.4433 | 0.01454 | -0.0906 | -99.2641
-16.5 | -1.4045 | 0.01387 | -0.085 | -101.2617
-16 | -1.3638 | 0.01327 | -0.0797 | -102.7732
-15.5 | -1.3226 | 0.01267 | -0.0745 | -104.3883
-15 | -1.2791 | 0.01207 | -0.0696 | -105.9735
-14.5 | -1.2347 | 0.01148 | -0.0649 | -107.5523
-14 | -1.1874 | 0.01098 | -0.0607 | -108.1421
-13.5 | -1.1388 | 0.01055 | -0.0567 | -107.9431
-13 | -1.09 | 0.01017 | -0.0528 | -107.178
-12.5 | -1.0404 | 0.00981 | -0.0491 | -106.055
-12 | -0.9896 | 0.00945 | -0.0456 | -104.7196
-11.5 | -0.9379 | 0.00907 | -0.0425 | -103.4068
-11 | -0.8865 | 0.00872 | -0.0394 | -101.6628
-10.5 | -0.8349 | 0.00843 | -0.0363 | -99.0391
-10 | -0.7853 | 0.00824 | -0.0329 | -95.3034
-9.5 | -0.7344 | 0.00802 | -0.0299 | -91.5711
-9 | -0.6813 | 0.00774 | -0.0274 | -88.0233
-8.5 | -0.627 | 0.00753 | -0.0251 | -83.2669
-8 | -0.5718 | 0.00734 | -0.0232 | -77.9019
-7.5 | -0.5174 | 0.00717 | -0.0211 | -72.1618
-7 | -0.4627 | 0.00697 | -0.0192 | -66.3845
-6.5 | -0.4076 | 0.00683 | -0.0174 | -59.6779
-6 | -0.3526 | 0.0067 | -0.0157 | -52.6269
-5.5 | -0.2972 | 0.00654 | -0.0141 | -45.4434
-5 | -0.2417 | 0.00645 | -0.0126 | -37.4729
-4.5 | -0.1864 | 0.00633 | -0.0111 | -29.4471
-4 | -0.1301 | 0.00623 | -0.0099 | -20.8828
-3.5 | -0.0747 | 0.00616 | -0.0086 | -12.1266
-3 | -0.0183 | 0.00609 | -0.0075 | -3.0049
-2.5 | 0.0382 | 0.00601 | -0.0064 | 6.3561
-2 | 0.094 | 0.00599 | -0.0053 | 15.6928
-1.5 | 0.1509 | 0.00594 | -0.0045 | 25.404
-1 | 0.2073 | 0.00591 | -0.0036 | 35.0761
-0.5 | 0.2636 | 0.0059 | -0.0027 | 44.678
0 | 0.3209 | 0.00587 | -0.002 | 54.6678
0.5 | 0.377 | 0.00589 | -0.0012 | 64.0068
1 | 0.4337 | 0.00589 | -0.0005 | 73.6333
1.5 | 0.4908 | 0.0059 | 0.0001 | 83.1864
2 | 0.5464 | 0.00596 | 0.001 | 91.6779
2.5 | 0.6034 | 0.00596 | 0.0016 | 101.2416
3 | 0.6594 | 0.00602 | 0.0023 | 109.5349
3.5 | 0.7145 | 0.00607 | 0.0032 | 117.71
4 | 0.77 | 0.00608 | 0.004 | 126.6447
5 | 0.8357 | 0.00516 | 0.0148 | 161.9574
6 | 0.9231 | 0.00515 | 0.0213 | 179.2427
6.5 | 0.9704 | 0.00519 | 0.0239 | 186.975
7 | 1.0163 | 0.00539 | 0.0266 | 188.5529
7.5 | 1.0623 | 0.00549 | 0.0293 | 193.4973
8 | 1.1087 | 0.00574 | 0.0318 | 193.1533
8.5 | 1.1642 | 0.00595 | 0.0323 | 195.6639
9.5 | 1.3398 | 0.00689 | 0.0191 | 194.4557
10 | 1.395 | 0.00733 | 0.0194 | 190.3138
10.5 | 1.4438 | 0.00783 | 0.0208 | 184.3934
11 | 1.4932 | 0.00831 | 0.0222 | 179.6871

## 151. Re 20M Mach 0.50 (1)
BIGFOIL.COM POLAR EXPORT
NACA45117
NACA45117 |  |  |  | Cl Max: | 1.669 | at alpha= | 12.5 | deg
JavaFoil+Calcfoil stall+Eppler ext transition |  |  |  | L/D Max: | 106.638 | at alpha= | 5.5 | deg
Re: | 20000000 |  |  | Cd Min: | 0.00796 | at alpha= | 1.5 | deg
Mach: | 0.5 |  |  | Cl=0 at alpha= | -2.1127 | deg
|  |  |  | @ Cl=0.1, Cd= | 0.0084257
|  |  |  | @ Cl=0.4, Cd= | 0.0083336
|  |  |  | @ Cl=0.6, Cd= | 0.0086896
alpha (deg) | Cl | Cd | Cm | Cl/Cd
-20 | -1.005 | 0.17863 | 0.009 | -5.628
-19.5 | -0.979 | 0.16072 | 0.009 | -6.093
-19 | -0.948 | 0.18738 | 0.009 | -5.059
-18.5 | -0.922 | 0.16339 | 0.009 | -5.643
-18 | -0.896 | 0.14808 | 0.009 | -6.05
-17.5 | -0.865 | 0.15945 | 0.009 | -5.427
-17 | -0.839 | 0.14593 | 0.009 | -5.746
-16.5 | -0.812 | 0.13013 | 0.009 | -6.243
-16 | -0.784 | 0.12937 | 0.009 | -6.058
-15.5 | -0.755 | 0.12653 | 0.009 | -5.968
-15 | -0.729 | 0.11235 | 0.009 | -6.485
-14.5 | -0.699 | 0.11404 | 0.009 | -6.134
-14 | -0.672 | 0.10538 | 0.009 | -6.374
-13.5 | -0.645 | 0.09416 | 0.009 | -6.851
-13 | -0.615 | 0.09999 | 0.009 | -6.15
-12.5 | -0.588 | 0.08839 | 0.009 | -6.654
-12 | -0.562 | 0.07648 | 0.009 | -7.353
-11.5 | -0.532 | 0.07781 | 0.009 | -6.836
-11 | -0.508 | 0.06507 | 0.009 | -7.802
-10.5 | -0.478 | 0.06421 | 0.009 | -7.438
-10 | -0.454 | 0.05513 | 0.01 | -8.231
-9.5 | -0.422 | 0.05762 | 0.009 | -7.318
-9 | -0.392 | 0.05681 | 0.008 | -6.907
-8.5 | -0.367 | 0.04965 | 0.009 | -7.387
-8 | -0.336 | 0.05224 | 0.008 | -6.426
-7.5 | -0.486 | 0.04192 | 0.009 | -11.593
-7 | -0.581 | 0.01009 | 0.014 | -57.528
-6.5 | -0.551 | 0.00935 | 0.013 | -58.924
-6 | -0.506 | 0.00898 | 0.013 | -56.31
-5.5 | -0.452 | 0.00935 | 0.013 | -48.332
-5 | -0.392 | 0.00912 | 0.013 | -43.018
-4.5 | -0.329 | 0.00894 | 0.012 | -36.801
-4 | -0.263 | 0.00947 | 0.012 | -27.778
-3.5 | -0.195 | 0.00928 | 0.012 | -21.029
-3 | -0.126 | 0.00871 | 0.012 | -14.434
-2.5 | -0.055 | 0.00859 | 0.011 | -6.409
-2 | 0.016 | 0.00856 | 0.011 | 1.902
-1.5 | 0.088 | 0.00848 | 0.011 | 10.404
-1 | 0.161 | 0.00815 | 0.01 | 19.707
-0.5 | 0.233 | 0.00815 | 0.01 | 28.557
0 | 0.304 | 0.00838 | 0.009 | 36.291
0.5 | 0.375 | 0.00841 | 0.009 | 44.627
1 | 0.447 | 0.00819 | 0.009 | 54.546
1.5 | 0.517 | 0.00796 | 0.008 | 64.955
2 | 0.588 | 0.00866 | 0.008 | 67.862
2.5 | 0.657 | 0.00883 | 0.007 | 74.428
3 | 0.726 | 0.00898 | 0.007 | 80.874
3.5 | 0.794 | 0.00924 | 0.006 | 85.975
4 | 0.861 | 0.00947 | 0.006 | 90.916
4.5 | 0.927 | 0.00889 | 0.005 | 104.256
5 | 0.991 | 0.00931 | 0.005 | 106.43
5.5 | 1.054 | 0.00988 | 0.004 | 106.638
6 | 1.114 | 0.01053 | 0.004 | 105.84
6.5 | 1.173 | 0.01137 | 0.003 | 103.173
7 | 1.23 | 0.0123 | 0.003 | 99.988
7.5 | 1.285 | 0.01351 | 0.002 | 95.156
8 | 1.338 | 0.01489 | 0.002 | 89.883
8.5 | 1.39 | 0.01648 | 0.001 | 84.359
9 | 1.439 | 0.0186 | 0.001 | 77.345
9.5 | 1.485 | 0.02082 | 0 | 71.335
10 | 1.529 | 0.02339 | 0 | 65.385
10.5 | 1.57 | 0.02638 | -0.001 | 59.51
11 | 1.607 | 0.02995 | -0.002 | 53.653
11.5 | 1.638 | 0.03425 | -0.002 | 47.824
12 | 1.66 | 0.03941 | -0.003 | 42.127
12.5 | 1.669 | 0.045 | -0.003 | 37.08
13 | 1.658 | 0.05138 | -0.004 | 32.278
13.5 | 1.619 | 0.05872 | -0.004 | 27.571
14 | 1.517 | 0.0678 | -0.005 | 22.368
14.5 | 1.026 | 0.08027 | -0.005 | 12.778
15 | 1.049 | 0.09227 | -0.006 | 11.373
15.5 | 1.065 | 0.11664 | -0.006 | 9.131
16 | 1.081 | 0.14097 | -0.006 | 7.666
16.5 | 1.096 | 0.17033 | -0.007 | 6.436
17 | 1.121 | 0.1877 | -0.007 | 5.971
17.5 | 1.144 | 0.21067 | -0.007 | 5.429

## 152. Re 20M Mach 0.50 (2)
BIGFOIL.COM POLAR EXPORT
NACA45117
NACA45117 |  |  |  | Cl Max: | 1.7307 | at alpha= | 12.5 | deg
XFOIL ncrit=9 |  |  |  | L/D Max: | 192.37 | at alpha= | 8 | deg
Re: | 20000000 |  |  | Cd Min: | 0.11205 | at alpha= | 17.5 | deg
Mach: | 0.5 |  |  | Cl=0 at alpha= | -3.1029 | deg
|  |  |  | @ Cl=0.1, Cd= | 0.0062435
|  |  |  | @ Cl=0.4, Cd= | 0.0061679
|  |  |  | @ Cl=0.6, Cd= | 0.0062568
alpha (deg) | Cl | Cd | Cm | Cl/Cd
-14 | -0.4499 | 0.08085 | -0.1025 | -5.5646
-13.5 | -0.4836 | 0.07028 | -0.1106 | -6.881
-13 | -0.517 | 0.05982 | -0.1191 | -8.6426
-12.5 | -0.5423 | 0.05022 | -0.1276 | -10.7985
-12 | -0.5749 | 0.04373 | -0.1277 | -13.1466
-11.5 | -0.6135 | 0.03846 | -0.1225 | -15.9516
-11 | -0.6559 | 0.03382 | -0.1131 | -19.3938
-10.5 | -0.6998 | 0.0295 | -0.1 | -23.722
-10 | -0.7439 | 0.02467 | -0.0859 | -30.154
-9.5 | -0.781 | 0.01811 | -0.0733 | -43.1253
-9 | -0.7905 | 0.01192 | -0.0623 | -66.3171
-8.5 | -0.7068 | 0.00898 | -0.06 | -78.7082
-8 | -0.6309 | 0.0083 | -0.0555 | -76.012
-7.5 | -0.5591 | 0.00787 | -0.051 | -71.0419
-7 | -0.4907 | 0.00757 | -0.0466 | -64.8217
-6.5 | -0.4232 | 0.00732 | -0.0424 | -57.8142
-6 | -0.3578 | 0.00708 | -0.0384 | -50.5367
-5.5 | -0.2954 | 0.00691 | -0.0342 | -42.7496
-5 | -0.2345 | 0.00677 | -0.03 | -34.6381
-4.5 | -0.1765 | 0.00664 | -0.0256 | -26.5813
-4 | -0.1136 | 0.00655 | -0.0224 | -17.3435
-3.5 | -0.0502 | 0.00641 | -0.0196 | -7.8315
-3 | 0.013 | 0.00635 | -0.0169 | 2.0472
-2.5 | 0.0757 | 0.00627 | -0.0143 | 12.0734
-2 | 0.1398 | 0.0062 | -0.0122 | 22.5484
-1.5 | 0.2025 | 0.0062 | -0.0099 | 32.6613
-1 | 0.2665 | 0.00615 | -0.008 | 43.3333
-0.5 | 0.3302 | 0.00614 | -0.0062 | 53.7785
0 | 0.3932 | 0.00617 | -0.0043 | 63.7277
0.5 | 0.4582 | 0.00615 | -0.0028 | 74.5041
1 | 0.5216 | 0.0062 | -0.001 | 84.129
1.5 | 0.5854 | 0.00625 | 0.0006 | 93.664
2 | 0.6503 | 0.00628 | 0.0021 | 103.551
2.5 | 0.7124 | 0.00639 | 0.0041 | 111.4867
3 | 0.7768 | 0.00643 | 0.0057 | 120.8087
3.5 | 0.8395 | 0.00653 | 0.0077 | 128.5605
4 | 0.9004 | 0.00664 | 0.0102 | 135.6024
4.5 | 0.9604 | 0.00666 | 0.0128 | 144.2042
5 | 0.9659 | 0.00583 | 0.0259 | 165.6775
5.5 | 1.0046 | 0.00571 | 0.0329 | 175.937
6 | 1.0416 | 0.00574 | 0.0403 | 181.4634
6.5 | 1.0851 | 0.00599 | 0.0463 | 181.1519
7 | 1.2308 | 0.0064 | 0.0326 | 192.3125
7.5 | 1.3019 | 0.00681 | 0.0334 | 191.1747
8 | 1.3716 | 0.00713 | 0.035 | 192.3703
8.5 | 1.4311 | 0.00772 | 0.0379 | 185.3756
9 | 1.4953 | 0.00819 | 0.0404 | 182.5763
9.5 | 1.5487 | 0.00906 | 0.0439 | 170.9382
10 | 1.5967 | 0.01 | 0.0483 | 159.67
10.5 | 1.653 | 0.01143 | 0.0502 | 144.6194
11 | 1.6933 | 0.01348 | 0.0534 | 125.6157
11.5 | 1.7081 | 0.01597 | 0.0597 | 106.9568
12 | 1.7306 | 0.02 | 0.0608 | 86.53
12.5 | 1.7307 | 0.02538 | 0.0619 | 68.1915
13 | 1.7194 | 0.03143 | 0.0629 | 54.7057
13.5 | 1.6749 | 0.03955 | 0.0636 | 42.3489
14 | 1.6241 | 0.04835 | 0.0634 | 33.5905
14.5 | 1.5823 | 0.05693 | 0.0627 | 27.7938
15 | 1.5517 | 0.06505 | 0.0615 | 23.854
15.5 | 1.4937 | 0.07564 | 0.0587 | 19.7475
16 | 1.477 | 0.08339 | 0.0566 | 17.712
17.5 | 1.3846 | 0.11205 | 0.0458 | 12.357