## index
index | Re | Mach | Datasource
1 | 50000 | 0 | JavaFoil+Calcfoil stall+Eppler ext transition
2 | 50000 | 0.1 | JavaFoil+Calcfoil stall+Eppler ext transition
3 | 50000 | 0.25 | JavaFoil+Calcfoil stall+Eppler ext transition
4 | 50000 | 0.5 | JavaFoil+Calcfoil stall+Eppler ext transition
5 | 100000 | 0 | JavaFoil+Calcfoil stall+Eppler ext transition
6 | 100000 | 0.1 | JavaFoil+Calcfoil stall+Eppler ext transition
7 | 100000 | 0.25 | JavaFoil+Calcfoil stall+Eppler ext transition
8 | 100000 | 0.5 | JavaFoil+Calcfoil stall+Eppler ext transition
9 | 250000 | 0 | JavaFoil+Calcfoil stall+Eppler ext transition
10 | 250000 | 0.1 | JavaFoil+Calcfoil stall+Eppler ext transition
11 | 250000 | 0.25 | JavaFoil+Calcfoil stall+Eppler ext transition
12 | 250000 | 0.5 | JavaFoil+Calcfoil stall+Eppler ext transition
13 | 500000 | 0 | JavaFoil+Calcfoil stall+Eppler ext transition
14 | 500000 | 0.1 | JavaFoil+Calcfoil stall+Eppler ext transition
15 | 500000 | 0.25 | JavaFoil+Calcfoil stall+Eppler ext transition
16 | 500000 | 0.5 | JavaFoil+Calcfoil stall+Eppler ext transition
17 | 750000 | 0 | JavaFoil+Calcfoil stall+Eppler ext transition
18 | 750000 | 0.1 | JavaFoil+Calcfoil stall+Eppler ext transition
19 | 750000 | 0.25 | JavaFoil+Calcfoil stall+Eppler ext transition
20 | 750000 | 0.5 | JavaFoil+Calcfoil stall+Eppler ext transition
21 | 1000000 | 0 | JavaFoil+Calcfoil stall+Eppler ext transition
22 | 1000000 | 0.1 | JavaFoil+Calcfoil stall+Eppler ext transition
23 | 1000000 | 0.25 | JavaFoil+Calcfoil stall+Eppler ext transition
24 | 1000000 | 0.5 | JavaFoil+Calcfoil stall+Eppler ext transition
25 | 2000000 | 0 | JavaFoil+Calcfoil stall+Eppler ext transition
26 | 2000000 | 0.1 | JavaFoil+Calcfoil stall+Eppler ext transition
27 | 2000000 | 0.25 | JavaFoil+Calcfoil stall+Eppler ext transition
28 | 2000000 | 0.5 | JavaFoil+Calcfoil stall+Eppler ext transition
29 | 3000000 | 0 | JavaFoil+Calcfoil stall+Eppler ext transition
30 | 3000000 | 0.1 | JavaFoil+Calcfoil stall+Eppler ext transition
31 | 3000000 | 0.25 | JavaFoil+Calcfoil stall+Eppler ext transition
32 | 3000000 | 0.5 | JavaFoil+Calcfoil stall+Eppler ext transition
33 | 4000000 | 0 | JavaFoil+Calcfoil stall+Eppler ext transition
34 | 4000000 | 0.1 | JavaFoil+Calcfoil stall+Eppler ext transition
35 | 4000000 | 0.25 | JavaFoil+Calcfoil stall+Eppler ext transition
36 | 4000000 | 0.5 | JavaFoil+Calcfoil stall+Eppler ext transition
37 | 5000000 | 0 | JavaFoil+Calcfoil stall+Eppler ext transition
38 | 5000000 | 0.1 | JavaFoil+Calcfoil stall+Eppler ext transition
39 | 5000000 | 0.25 | JavaFoil+Calcfoil stall+Eppler ext transition
40 | 5000000 | 0.5 | JavaFoil+Calcfoil stall+Eppler ext transition
41 | 6000000 | 0 | JavaFoil+Calcfoil stall+Eppler ext transition
42 | 6000000 | 0.1 | JavaFoil+Calcfoil stall+Eppler ext transition
43 | 6000000 | 0.25 | JavaFoil+Calcfoil stall+Eppler ext transition
44 | 6000000 | 0.5 | JavaFoil+Calcfoil stall+Eppler ext transition
45 | 7000000 | 0 | JavaFoil+Calcfoil stall+Eppler ext transition
46 | 7000000 | 0.1 | JavaFoil+Calcfoil stall+Eppler ext transition
47 | 7000000 | 0.25 | JavaFoil+Calcfoil stall+Eppler ext transition
48 | 7000000 | 0.5 | JavaFoil+Calcfoil stall+Eppler ext transition
49 | 8000000 | 0 | JavaFoil+Calcfoil stall+Eppler ext transition
50 | 8000000 | 0.1 | JavaFoil+Calcfoil stall+Eppler ext transition
51 | 8000000 | 0.25 | JavaFoil+Calcfoil stall+Eppler ext transition
52 | 8000000 | 0.5 | JavaFoil+Calcfoil stall+Eppler ext transition
53 | 10000000 | 0 | JavaFoil+Calcfoil stall+Eppler ext transition
54 | 10000000 | 0.1 | JavaFoil+Calcfoil stall+Eppler ext transition
55 | 10000000 | 0.25 | JavaFoil+Calcfoil stall+Eppler ext transition
56 | 10000000 | 0.5 | JavaFoil+Calcfoil stall+Eppler ext transition
57 | 12000000 | 0 | JavaFoil+Calcfoil stall+Eppler ext transition
58 | 12000000 | 0.1 | JavaFoil+Calcfoil stall+Eppler ext transition
59 | 12000000 | 0.25 | JavaFoil+Calcfoil stall+Eppler ext transition
60 | 12000000 | 0.5 | JavaFoil+Calcfoil stall+Eppler ext transition
61 | 14000000 | 0 | JavaFoil+Calcfoil stall+Eppler ext transition
62 | 14000000 | 0.1 | JavaFoil+Calcfoil stall+Eppler ext transition
63 | 14000000 | 0.25 | JavaFoil+Calcfoil stall+Eppler ext transition
64 | 14000000 | 0.5 | JavaFoil+Calcfoil stall+Eppler ext transition
65 | 16000000 | 0 | JavaFoil+Calcfoil stall+Eppler ext transition
66 | 16000000 | 0.1 | JavaFoil+Calcfoil stall+Eppler ext transition
67 | 16000000 | 0.25 | JavaFoil+Calcfoil stall+Eppler ext transition
68 | 16000000 | 0.5 | JavaFoil+Calcfoil stall+Eppler ext transition
69 | 18000000 | 0 | JavaFoil+Calcfoil stall+Eppler ext transition
70 | 18000000 | 0.1 | JavaFoil+Calcfoil stall+Eppler ext transition
71 | 18000000 | 0.25 | JavaFoil+Calcfoil stall+Eppler ext transition
72 | 18000000 | 0.5 | JavaFoil+Calcfoil stall+Eppler ext transition
73 | 20000000 | 0 | JavaFoil+Calcfoil stall+Eppler ext transition
74 | 20000000 | 0.1 | JavaFoil+Calcfoil stall+Eppler ext transition
75 | 20000000 | 0.25 | JavaFoil+Calcfoil stall+Eppler ext transition
76 | 20000000 | 0.5 | JavaFoil+Calcfoil stall+Eppler ext transition

## 1. Re 50k Mach 0.00 (1)
BIGFOIL.COM POLAR EXPORT
NACA65-613
NACA65-613 |  |  |  | Cl Max: | 1.179 | at alpha= | 9.5 | deg
JavaFoil+Calcfoil stall+Eppler ext transition |  |  |  | L/D Max: | 45.027 | at alpha= | 4 | deg
Re: | 50000 |  |  | Cd Min: | 0.01842 | at alpha= | -2.5 | deg
Mach: | 0 |  |  | Cl=0 at alpha= | -5.3125 | deg
|  |  |  | @ Cl=0.1, Cd= | 0.043546
|  |  |  | @ Cl=0.4, Cd= | 0.019557
|  |  |  | @ Cl=0.6, Cd= | 0.019039
alpha (deg) | Cl | Cd | Cm | Cl/Cd
-19.5 | -0.422 | 0.37701 | -0.034 | -1.121
-19 | -0.439 | 0.35726 | -0.034 | -1.228
-18.5 | -0.455 | 0.33023 | -0.035 | -1.377
-18 | -0.47 | 0.30709 | -0.035 | -1.531
-17.5 | -0.485 | 0.29294 | -0.037 | -1.656
-17 | -0.499 | 0.26924 | -0.037 | -1.853
-16.5 | -0.511 | 0.24344 | -0.037 | -2.101
-16 | -0.523 | 0.23718 | -0.039 | -2.203
-15.5 | -0.531 | 0.21054 | -0.039 | -2.524
-15 | -0.538 | 0.19731 | -0.039 | -2.726
-14.5 | -0.542 | 0.18169 | -0.039 | -2.981
-14 | -0.542 | 0.16639 | -0.04 | -3.258
-13.5 | -0.539 | 0.1561 | -0.04 | -3.453
-13 | -0.53 | 0.14194 | -0.041 | -3.735
-12.5 | -0.517 | 0.13179 | -0.042 | -3.919
-12 | -0.499 | 0.11938 | -0.042 | -4.183
-11.5 | -0.479 | 0.11304 | -0.043 | -4.235
-11 | -0.453 | 0.10495 | -0.044 | -4.32
-10.5 | -0.424 | 0.0952 | -0.045 | -4.456
-10 | -0.392 | 0.08871 | -0.045 | -4.422
-9.5 | -0.358 | 0.08287 | -0.046 | -4.319
-9 | -0.321 | 0.0769 | -0.047 | -4.177
-8.5 | -0.282 | 0.07172 | -0.048 | -3.938
-8 | -0.242 | 0.06604 | -0.049 | -3.661
-7.5 | -0.199 | 0.06165 | -0.05 | -3.235
-7 | -0.156 | 0.05804 | -0.051 | -2.682
-6.5 | -0.111 | 0.05451 | -0.052 | -2.03
-6 | -0.065 | 0.05135 | -0.052 | -1.258
-5.5 | -0.018 | 0.04861 | -0.053 | -0.365
-5 | 0.03 | 0.04582 | -0.054 | 0.648
-4.5 | 0.078 | 0.04433 | -0.055 | 1.751
-4 | 0.126 | 0.04262 | -0.056 | 2.953
-3.5 | 0.174 | 0.04119 | -0.058 | 4.232
-3 | 0.223 | 0.0397 | -0.062 | 5.621
-2.5 | 0.333 | 0.01842 | -0.126 | 18.073
-2 | 0.378 | 0.01961 | -0.121 | 19.254
-1.5 | 0.436 | 0.01947 | -0.122 | 22.407
-1 | 0.495 | 0.01942 | -0.123 | 25.48
-0.5 | 0.554 | 0.01944 | -0.124 | 28.49
0 | 0.624 | 0.01883 | -0.125 | 33.156
0.5 | 0.681 | 0.01917 | -0.125 | 35.496
1 | 0.737 | 0.01957 | -0.126 | 37.647
1.5 | 0.792 | 0.02002 | -0.127 | 39.567
2 | 0.848 | 0.02052 | -0.127 | 41.303
2.5 | 0.897 | 0.02108 | -0.128 | 42.564
3 | 0.949 | 0.02174 | -0.129 | 43.672
3.5 | 0.999 | 0.02246 | -0.129 | 44.502
4 | 1.048 | 0.02327 | -0.129 | 45.027
4.5 | 1.135 | 0.02568 | -0.135 | 44.189
5 | 0.969 | 0.04269 | -0.067 | 22.697
5.5 | 1.006 | 0.0457 | -0.06 | 22.004
6 | 1.042 | 0.04915 | -0.059 | 21.208
6.5 | 1.075 | 0.05303 | -0.057 | 20.263
7 | 1.103 | 0.05688 | -0.055 | 19.396
7.5 | 1.129 | 0.06096 | -0.054 | 18.514
8 | 1.15 | 0.06592 | -0.053 | 17.445
8.5 | 1.167 | 0.07287 | -0.051 | 16.014
9 | 1.177 | 0.07872 | -0.052 | 14.957
9.5 | 1.179 | 0.08599 | -0.051 | 13.713
10 | 1.175 | 0.09209 | -0.05 | 12.756
10.5 | 1.165 | 0.10126 | -0.049 | 11.501
11 | 1.149 | 0.10871 | -0.047 | 10.568
11.5 | 1.128 | 0.11788 | -0.046 | 9.57
12 | 1.103 | 0.13235 | -0.046 | 8.333
12.5 | 1.073 | 0.14317 | -0.043 | 7.498
13 | 1.041 | 0.16194 | -0.043 | 6.428
13.5 | 1.006 | 0.17032 | -0.043 | 5.905
14 | 0.968 | 0.18214 | -0.04 | 5.317
14.5 | 0.93 | 0.20116 | -0.041 | 4.623

## 2. Re 50k Mach 0.10 (1)
BIGFOIL.COM POLAR EXPORT
NACA65-613
NACA65-613 |  |  |  | Cl Max: | 1.175 | at alpha= | 9 | deg
JavaFoil+Calcfoil stall+Eppler ext transition |  |  |  | L/D Max: | 44.886 | at alpha= | 4 | deg
Re: | 50000 |  |  | Cd Min: | 0.01847 | at alpha= | -2.5 | deg
Mach: | 0.1 |  |  | Cl=0 at alpha= | -5.3125 | deg
|  |  |  | @ Cl=0.1, Cd= | 0.043627
|  |  |  | @ Cl=0.4, Cd= | 0.01962
|  |  |  | @ Cl=0.6, Cd= | 0.019122
alpha (deg) | Cl | Cd | Cm | Cl/Cd
-19 | -0.395 | 0.40951 | -0.035 | -0.964
-18.5 | -0.413 | 0.37813 | -0.035 | -1.093
-18 | -0.432 | 0.33731 | -0.036 | -1.28
-17.5 | -0.449 | 0.30653 | -0.036 | -1.466
-17 | -0.466 | 0.2938 | -0.037 | -1.587
-16.5 | -0.482 | 0.26101 | -0.037 | -1.847
-16 | -0.496 | 0.24926 | -0.038 | -1.992
-15.5 | -0.509 | 0.22622 | -0.038 | -2.248
-15 | -0.518 | 0.20602 | -0.038 | -2.515
-14.5 | -0.525 | 0.18979 | -0.039 | -2.766
-14 | -0.529 | 0.17082 | -0.04 | -3.094
-13.5 | -0.528 | 0.16103 | -0.04 | -3.28
-13 | -0.522 | 0.14596 | -0.041 | -3.573
-12.5 | -0.51 | 0.13528 | -0.042 | -3.77
-12 | -0.495 | 0.12365 | -0.043 | -4
-11.5 | -0.475 | 0.11239 | -0.043 | -4.23
-11 | -0.451 | 0.10479 | -0.044 | -4.307
-10.5 | -0.423 | 0.09748 | -0.045 | -4.339
-10 | -0.392 | 0.09072 | -0.045 | -4.318
-9.5 | -0.358 | 0.08286 | -0.046 | -4.319
-9 | -0.322 | 0.07707 | -0.046 | -4.172
-8.5 | -0.283 | 0.07182 | -0.048 | -3.94
-8 | -0.242 | 0.06672 | -0.049 | -3.634
-7.5 | -0.2 | 0.06215 | -0.05 | -3.219
-7 | -0.156 | 0.05786 | -0.051 | -2.7
-6.5 | -0.111 | 0.05438 | -0.052 | -2.043
-6 | -0.065 | 0.05156 | -0.053 | -1.258
-5.5 | -0.018 | 0.04849 | -0.053 | -0.368
-5 | 0.03 | 0.04594 | -0.055 | 0.65
-4.5 | 0.078 | 0.04442 | -0.056 | 1.756
-4 | 0.126 | 0.04269 | -0.057 | 2.963
-3.5 | 0.175 | 0.04125 | -0.058 | 4.246
-3 | 0.224 | 0.03977 | -0.062 | 5.638
-2.5 | 0.334 | 0.01847 | -0.127 | 18.099
-2 | 0.379 | 0.01967 | -0.122 | 19.294
-1.5 | 0.438 | 0.01953 | -0.123 | 22.437
-1 | 0.497 | 0.01948 | -0.124 | 25.53
-0.5 | 0.556 | 0.0195 | -0.124 | 28.539
0 | 0.627 | 0.01889 | -0.125 | 33.195
0.5 | 0.684 | 0.01925 | -0.126 | 35.53
1 | 0.74 | 0.01964 | -0.127 | 37.69
1.5 | 0.796 | 0.02011 | -0.127 | 39.588
2 | 0.851 | 0.02062 | -0.128 | 41.272
2.5 | 0.901 | 0.02119 | -0.128 | 42.515
3 | 0.953 | 0.02183 | -0.129 | 43.67
3.5 | 1.004 | 0.02258 | -0.129 | 44.455
4 | 1.052 | 0.02344 | -0.13 | 44.886
4.5 | 1.14 | 0.02585 | -0.136 | 44.085
5 | 0.973 | 0.04289 | -0.066 | 22.686
5.5 | 1.01 | 0.046 | -0.06 | 21.956
6 | 1.046 | 0.04911 | -0.058 | 21.309
6.5 | 1.078 | 0.05304 | -0.056 | 20.327
7 | 1.107 | 0.05758 | -0.055 | 19.216
7.5 | 1.131 | 0.06179 | -0.054 | 18.304
8 | 1.151 | 0.06706 | -0.053 | 17.169
8.5 | 1.167 | 0.07434 | -0.052 | 15.698
9 | 1.175 | 0.08048 | -0.051 | 14.605
9.5 | 1.175 | 0.08594 | -0.051 | 13.67
10 | 1.167 | 0.09305 | -0.05 | 12.546
10.5 | 1.154 | 0.10189 | -0.048 | 11.324
11 | 1.134 | 0.11334 | -0.048 | 10.008
11.5 | 1.109 | 0.12581 | -0.046 | 8.817
12 | 1.079 | 0.1373 | -0.043 | 7.861
12.5 | 1.045 | 0.14825 | -0.042 | 7.05
13 | 1.008 | 0.16441 | -0.041 | 6.129
13.5 | 0.968 | 0.17121 | -0.042 | 5.651
14 | 0.925 | 0.19672 | -0.039 | 4.704

## 3. Re 50k Mach 0.25 (1)
BIGFOIL.COM POLAR EXPORT
NACA65-613
NACA65-613 |  |  |  | Cl Max: | 1.166 | at alpha= | 4.5 | deg
JavaFoil+Calcfoil stall+Eppler ext transition |  |  |  | L/D Max: | 44.045 | at alpha= | 3.5 | deg
Re: | 50000 |  |  | Cd Min: | 0.01874 | at alpha= | -2.5 | deg
Mach: | 0.25 |  |  | Cl=0 at alpha= | -5.3163 | deg
|  |  |  | @ Cl=0.1, Cd= | 0.04423
|  |  |  | @ Cl=0.4, Cd= | 0.020088
|  |  |  | @ Cl=0.6, Cd= | 0.019656
alpha (deg) | Cl | Cd | Cm | Cl/Cd
-17.5 | -0.07 | 1.1947 | -0.034 | -0.059
-17 | -0.103 | 0.73319 | -0.032 | -0.14
-16.5 | -0.193 | 0.5552 | -0.03 | -0.347
-16 | -0.249 | 0.44177 | -0.033 | -0.563
-15.5 | -0.297 | 0.38475 | -0.037 | -0.772
-15 | -0.339 | 0.30013 | -0.038 | -1.131
-14.5 | -0.376 | 0.27096 | -0.04 | -1.389
-14 | -0.408 | 0.23202 | -0.04 | -1.757
-13.5 | -0.432 | 0.20386 | -0.04 | -2.121
-13 | -0.447 | 0.18442 | -0.041 | -2.422
-12.5 | -0.453 | 0.16097 | -0.041 | -2.813
-12 | -0.453 | 0.14611 | -0.043 | -3.098
-11.5 | -0.446 | 0.13075 | -0.044 | -3.411
-11 | -0.431 | 0.11672 | -0.044 | -3.697
-10.5 | -0.41 | 0.10885 | -0.046 | -3.769
-10 | -0.385 | 0.0976 | -0.046 | -3.94
-9.5 | -0.355 | 0.08773 | -0.047 | -4.044
-9 | -0.321 | 0.08126 | -0.047 | -3.954
-8.5 | -0.285 | 0.07459 | -0.049 | -3.817
-8 | -0.245 | 0.06932 | -0.049 | -3.536
-7.5 | -0.203 | 0.06369 | -0.051 | -3.19
-7 | -0.159 | 0.05912 | -0.052 | -2.692
-6.5 | -0.113 | 0.0555 | -0.053 | -2.044
-6 | -0.066 | 0.05209 | -0.054 | -1.274
-5.5 | -0.018 | 0.04897 | -0.055 | -0.373
-5 | 0.031 | 0.04667 | -0.056 | 0.656
-4.5 | 0.08 | 0.04497 | -0.057 | 1.78
-4 | 0.13 | 0.04312 | -0.058 | 3.012
-3.5 | 0.18 | 0.04155 | -0.059 | 4.328
-3 | 0.23 | 0.04016 | -0.063 | 5.734
-2.5 | 0.343 | 0.01874 | -0.13 | 18.291
-2 | 0.389 | 0.02011 | -0.124 | 19.331
-1.5 | 0.449 | 0.01999 | -0.125 | 22.461
-1 | 0.51 | 0.0199 | -0.126 | 25.609
-0.5 | 0.57 | 0.01994 | -0.127 | 28.599
0 | 0.643 | 0.01925 | -0.128 | 33.394
0.5 | 0.701 | 0.01965 | -0.129 | 35.676
1 | 0.758 | 0.02009 | -0.129 | 37.751
1.5 | 0.816 | 0.0206 | -0.13 | 39.589
2 | 0.872 | 0.02116 | -0.131 | 41.225
2.5 | 0.923 | 0.02178 | -0.131 | 42.387
3 | 0.976 | 0.0225 | -0.132 | 43.386
3.5 | 1.027 | 0.02332 | -0.132 | 44.045
4 | 1.116 | 0.02569 | -0.138 | 43.421
4.5 | 1.166 | 0.02675 | -0.139 | 43.582
5 | 0.995 | 0.04364 | -0.065 | 22.803
5.5 | 1.032 | 0.0467 | -0.061 | 22.106
6 | 1.068 | 0.05056 | -0.058 | 21.12
6.5 | 1.097 | 0.0547 | -0.057 | 20.053
7 | 1.121 | 0.05954 | -0.055 | 18.829
7.5 | 1.14 | 0.06425 | -0.054 | 17.741
8 | 1.152 | 0.07137 | -0.053 | 16.148
8.5 | 1.158 | 0.07816 | -0.053 | 14.815
9 | 1.152 | 0.0866 | -0.051 | 13.304
9.5 | 1.132 | 0.0943 | -0.05 | 12.003

## 4. Re 50k Mach 0.50 (1)
BIGFOIL.COM POLAR EXPORT
NACA65-613
NACA65-613 |  |  |  | Cl Max: | 1.347 | at alpha= | 20 | deg
JavaFoil+Calcfoil stall+Eppler ext transition |  |  |  | L/D Max: | 42.075 | at alpha= | 3.5 | deg
Re: | 50000 |  |  | Cd Min: | 0.02001 | at alpha= | -2.5 | deg
Mach: | 0.5 |  |  | Cl=0 at alpha= | -5.3148 | deg
|  |  |  | @ Cl=0.1, Cd= | 0.046508
|  |  |  | @ Cl=0.4, Cd= | 0.020019
|  |  |  | @ Cl=0.6, Cd= | 0.021812
alpha (deg) | Cl | Cd | Cm | Cl/Cd
-20 | -0.805 | 0.42978 | -0.062 | -1.872
-19.5 | -0.778 | 0.41942 | -0.062 | -1.854
-19 | -0.751 | 0.42181 | -0.063 | -1.78
-18.5 | -0.724 | 0.41467 | -0.063 | -1.746
-18 | -0.695 | 0.38153 | -0.06 | -1.823
-17.5 | -0.668 | 0.35692 | -0.06 | -1.872
-17 | -0.641 | 0.35802 | -0.061 | -1.791
-16.5 | -0.614 | 0.36427 | -0.061 | -1.685
-16 | -0.587 | 0.34476 | -0.062 | -1.702
-15.5 | -0.56 | 0.33079 | -0.062 | -1.692
-15 | -0.531 | 0.30592 | -0.058 | -1.736
-14.5 | -0.504 | 0.31162 | -0.058 | -1.617
-14 | -0.477 | 0.30751 | -0.059 | -1.55
-13.5 | -0.449 | 0.30377 | -0.059 | -1.48
-13 | -0.422 | 0.30057 | -0.06 | -1.405
-12.5 | -0.395 | 0.29684 | -0.06 | -1.33
-12 | -0.367 | 0.27277 | -0.06 | -1.347
-11.5 | -0.339 | 0.24083 | -0.056 | -1.409
-11 | -0.312 | 0.23577 | -0.056 | -1.324
-10.5 | -0.285 | 0.23177 | -0.056 | -1.228
-10 | -0.257 | 0.2142 | -0.057 | -1.201
-9.5 | -0.23 | 0.21057 | -0.057 | -1.092
-9 | -0.202 | 0.20716 | -0.057 | -0.977
-8.5 | -0.175 | 0.18673 | -0.051 | -0.936
-8 | -0.147 | 0.15319 | -0.052 | -0.962
-7.5 | -0.188 | 0.08604 | -0.051 | -2.18
-7 | -0.161 | 0.07117 | -0.054 | -2.265
-6.5 | -0.12 | 0.0629 | -0.057 | -1.904
-6 | -0.072 | 0.05769 | -0.059 | -1.243
-5.5 | -0.02 | 0.05332 | -0.06 | -0.375
-5 | 0.034 | 0.04954 | -0.061 | 0.682
-4.5 | 0.089 | 0.04695 | -0.062 | 1.892
-4 | 0.145 | 0.0447 | -0.063 | 3.233
-3.5 | 0.2 | 0.04296 | -0.065 | 4.665
-3 | 0.257 | 0.04151 | -0.067 | 6.184
-2.5 | 0.38 | 0.02001 | -0.143 | 18.973
-2 | 0.45 | 0.02004 | -0.143 | 22.448
-1.5 | 0.497 | 0.02182 | -0.137 | 22.773
-1 | 0.564 | 0.02179 | -0.138 | 25.884
-0.5 | 0.631 | 0.02183 | -0.139 | 28.922
0 | 0.711 | 0.02107 | -0.139 | 33.756
0.5 | 0.775 | 0.02162 | -0.14 | 35.85
1 | 0.839 | 0.02223 | -0.141 | 37.718
1.5 | 0.902 | 0.02293 | -0.142 | 39.325
2 | 0.965 | 0.02372 | -0.142 | 40.663
2.5 | 1.018 | 0.02463 | -0.143 | 41.312
3 | 1.074 | 0.02565 | -0.143 | 41.881
3.5 | 1.128 | 0.0268 | -0.144 | 42.075
4 | 1.224 | 0.02982 | -0.151 | 41.033
4.5 | 1.049 | 0.04353 | -0.068 | 24.088
5 | 1.083 | 0.04759 | -0.066 | 22.752
5.5 | 1.107 | 0.05256 | -0.061 | 21.068
6 | 1.118 | 0.05994 | -0.059 | 18.658
6.5 | 1.085 | 0.07071 | -0.056 | 15.349
7 | 0.921 | 0.09945 | -0.05 | 9.257
7.5 | 0.692 | 0.1786 | -0.057 | 3.872
8 | 0.718 | 0.18891 | -0.058 | 3.8
8.5 | 0.744 | 0.19754 | -0.058 | 3.767
9 | 0.771 | 0.22678 | -0.066 | 3.4
9.5 | 0.797 | 0.22934 | -0.066 | 3.476
10 | 0.823 | 0.22076 | -0.067 | 3.729
10.5 | 0.851 | 0.25894 | -0.075 | 3.286
11 | 0.877 | 0.26326 | -0.076 | 3.33
11.5 | 0.902 | 0.26806 | -0.076 | 3.367
12 | 0.928 | 0.27854 | -0.077 | 3.333
12.5 | 0.956 | 0.29398 | -0.083 | 3.252
13 | 0.982 | 0.29869 | -0.083 | 3.286
13.5 | 1.007 | 0.31292 | -0.084 | 3.219
14 | 1.034 | 0.35468 | -0.088 | 2.915
14.5 | 1.061 | 0.34508 | -0.09 | 3.073
15 | 1.086 | 0.36042 | -0.091 | 3.013
15.5 | 1.111 | 0.37984 | -0.092 | 2.926
16 | 1.14 | 0.38205 | -0.096 | 2.983
16.5 | 1.165 | 0.3976 | -0.097 | 2.929
17 | 1.19 | 0.4017 | -0.097 | 2.961
17.5 | 1.215 | 0.4208 | -0.098 | 2.888
18 | 1.243 | 0.458 | -0.102 | 2.715
18.5 | 1.268 | 0.46178 | -0.102 | 2.746
19 | 1.293 | 0.44882 | -0.103 | 2.881
19.5 | 1.318 | 0.48428 | -0.104 | 2.722
20 | 1.347 | 0.48507 | -0.108 | 2.776

## 5. Re 100k Mach 0.00 (1)
BIGFOIL.COM POLAR EXPORT
NACA65-613
NACA65-613 |  |  |  | Cl Max: | 1.233 | at alpha= | 5.5 | deg
JavaFoil+Calcfoil stall+Eppler ext transition |  |  |  | L/D Max: | 65.865 | at alpha= | 4 | deg
Re: | 100000 |  |  | Cd Min: | 0.01301 | at alpha= | -1.5 | deg
Mach: | 0 |  |  | Cl=0 at alpha= | -5.3125 | deg
|  |  |  | @ Cl=0.1, Cd= | 0.039451
|  |  |  | @ Cl=0.4, Cd= | 0.013386
|  |  |  | @ Cl=0.6, Cd= | 0.013951
alpha (deg) | Cl | Cd | Cm | Cl/Cd
-19.5 | -0.423 | 0.31364 | -0.036 | -1.347
-19 | -0.439 | 0.2902 | -0.035 | -1.512
-18.5 | -0.455 | 0.26694 | -0.036 | -1.703
-18 | -0.47 | 0.25888 | -0.036 | -1.816
-17.5 | -0.485 | 0.24305 | -0.038 | -1.996
-17 | -0.499 | 0.22139 | -0.037 | -2.254
-16.5 | -0.512 | 0.20666 | -0.037 | -2.475
-16 | -0.523 | 0.19553 | -0.039 | -2.673
-15.5 | -0.531 | 0.17463 | -0.039 | -3.044
-15 | -0.538 | 0.16744 | -0.039 | -3.213
-14.5 | -0.542 | 0.1551 | -0.04 | -3.492
-14 | -0.542 | 0.14072 | -0.04 | -3.853
-13.5 | -0.539 | 0.13413 | -0.041 | -4.019
-13 | -0.53 | 0.12294 | -0.042 | -4.312
-12.5 | -0.517 | 0.11433 | -0.042 | -4.518
-12 | -0.499 | 0.10471 | -0.043 | -4.769
-11.5 | -0.479 | 0.0982 | -0.044 | -4.875
-11 | -0.453 | 0.092 | -0.044 | -4.929
-10.5 | -0.424 | 0.08506 | -0.045 | -4.988
-10 | -0.392 | 0.07888 | -0.046 | -4.974
-9.5 | -0.358 | 0.07304 | -0.047 | -4.901
-9 | -0.321 | 0.06917 | -0.048 | -4.645
-8.5 | -0.283 | 0.06395 | -0.049 | -4.418
-8 | -0.242 | 0.05973 | -0.05 | -4.049
-7.5 | -0.199 | 0.05569 | -0.051 | -3.582
-7 | -0.156 | 0.05253 | -0.052 | -2.964
-6.5 | -0.111 | 0.04972 | -0.052 | -2.225
-6 | -0.065 | 0.04696 | -0.053 | -1.376
-5.5 | -0.018 | 0.0447 | -0.054 | -0.397
-5 | 0.03 | 0.04206 | -0.055 | 0.706
-4.5 | 0.078 | 0.04023 | -0.056 | 1.931
-4 | 0.126 | 0.03853 | -0.057 | 3.267
-3.5 | 0.174 | 0.03711 | -0.06 | 4.7
-3 | 0.274 | 0.01426 | -0.127 | 19.208
-2.5 | 0.334 | 0.01418 | -0.128 | 23.577
-2 | 0.387 | 0.01349 | -0.126 | 28.661
-1.5 | 0.447 | 0.01301 | -0.127 | 34.336
-1 | 0.507 | 0.01301 | -0.128 | 38.963
-0.5 | 0.567 | 0.01397 | -0.13 | 40.593
0 | 0.636 | 0.01393 | -0.131 | 45.651
0.5 | 0.694 | 0.01414 | -0.131 | 49.098
1 | 0.752 | 0.01437 | -0.132 | 52.328
1.5 | 0.81 | 0.01465 | -0.133 | 55.269
2 | 0.867 | 0.01495 | -0.134 | 57.957
2.5 | 0.918 | 0.01529 | -0.134 | 60.043
3 | 0.972 | 0.0157 | -0.134 | 61.917
3.5 | 1.024 | 0.01613 | -0.135 | 63.438
4 | 1.074 | 0.0163 | -0.135 | 65.865
4.5 | 1.139 | 0.02158 | -0.138 | 52.792
5 | 1.187 | 0.02246 | -0.138 | 52.873
5.5 | 1.233 | 0.02337 | -0.138 | 52.79
6 | 1.043 | 0.04468 | -0.062 | 23.352
6.5 | 1.075 | 0.0482 | -0.06 | 22.307
7 | 1.104 | 0.05148 | -0.058 | 21.442
7.5 | 1.129 | 0.05523 | -0.056 | 20.44
8 | 1.15 | 0.06012 | -0.055 | 19.135
8.5 | 1.167 | 0.06483 | -0.053 | 18.003
9 | 1.178 | 0.06985 | -0.053 | 16.859
9.5 | 1.179 | 0.07575 | -0.053 | 15.569
10 | 1.175 | 0.08065 | -0.051 | 14.568
10.5 | 1.165 | 0.08684 | -0.051 | 13.415

## 6. Re 100k Mach 0.10 (1)
BIGFOIL.COM POLAR EXPORT
NACA65-613
NACA65-613 |  |  |  | Cl Max: | 1.238 | at alpha= | 5.5 | deg
JavaFoil+Calcfoil stall+Eppler ext transition |  |  |  | L/D Max: | 65.754 | at alpha= | 4 | deg
Re: | 100000 |  |  | Cd Min: | 0.01306 | at alpha= | -1 | deg
Mach: | 0.1 |  |  | Cl=0 at alpha= | -5.3125 | deg
|  |  |  | @ Cl=0.1, Cd= | 0.039477
|  |  |  | @ Cl=0.4, Cd= | 0.013462
|  |  |  | @ Cl=0.6, Cd= | 0.013998
alpha (deg) | Cl | Cd | Cm | Cl/Cd
-19 | -0.395 | 0.31191 | -0.036 | -1.266
-18.5 | -0.413 | 0.30402 | -0.036 | -1.36
-18 | -0.432 | 0.27005 | -0.037 | -1.599
-17.5 | -0.45 | 0.25718 | -0.037 | -1.748
-17 | -0.466 | 0.23199 | -0.037 | -2.011
-16.5 | -0.482 | 0.21453 | -0.038 | -2.248
-16 | -0.496 | 0.20735 | -0.039 | -2.394
-15.5 | -0.509 | 0.18522 | -0.038 | -2.746
-15 | -0.518 | 0.17081 | -0.039 | -3.034
-14.5 | -0.525 | 0.15819 | -0.039 | -3.319
-14 | -0.529 | 0.1465 | -0.041 | -3.608
-13.5 | -0.528 | 0.13569 | -0.04 | -3.893
-13 | -0.522 | 0.12647 | -0.042 | -4.125
-12.5 | -0.51 | 0.11697 | -0.043 | -4.361
-12 | -0.495 | 0.10807 | -0.043 | -4.577
-11.5 | -0.475 | 0.09819 | -0.044 | -4.842
-11 | -0.451 | 0.09227 | -0.044 | -4.892
-10.5 | -0.423 | 0.08535 | -0.045 | -4.956
-10 | -0.392 | 0.07969 | -0.046 | -4.916
-9.5 | -0.358 | 0.07418 | -0.047 | -4.826
-9 | -0.322 | 0.0695 | -0.047 | -4.628
-8.5 | -0.283 | 0.06471 | -0.049 | -4.375
-8 | -0.242 | 0.05942 | -0.05 | -4.081
-7.5 | -0.2 | 0.0563 | -0.051 | -3.555
-7 | -0.156 | 0.05264 | -0.051 | -2.968
-6.5 | -0.111 | 0.04967 | -0.052 | -2.236
-6 | -0.065 | 0.04713 | -0.053 | -1.377
-5.5 | -0.018 | 0.04487 | -0.054 | -0.398
-5 | 0.03 | 0.04215 | -0.055 | 0.708
-4.5 | 0.078 | 0.0402 | -0.056 | 1.941
-4 | 0.127 | 0.03859 | -0.057 | 3.279
-3.5 | 0.175 | 0.03716 | -0.06 | 4.716
-3 | 0.275 | 0.01429 | -0.128 | 19.257
-2.5 | 0.336 | 0.01421 | -0.129 | 23.639
-2 | 0.389 | 0.01355 | -0.127 | 28.667
-1.5 | 0.449 | 0.01307 | -0.128 | 34.347
-1 | 0.509 | 0.01306 | -0.129 | 38.974
-0.5 | 0.57 | 0.01402 | -0.13 | 40.644
0 | 0.639 | 0.01397 | -0.131 | 45.723
0.5 | 0.697 | 0.01418 | -0.132 | 49.176
1 | 0.756 | 0.01443 | -0.133 | 52.375
1.5 | 0.813 | 0.0147 | -0.133 | 55.317
2 | 0.87 | 0.01501 | -0.134 | 57.995
2.5 | 0.922 | 0.01537 | -0.135 | 60.013
3 | 0.976 | 0.01578 | -0.135 | 61.879
3.5 | 1.028 | 0.01622 | -0.135 | 63.363
4 | 1.078 | 0.01639 | -0.136 | 65.754
4.5 | 1.144 | 0.02176 | -0.138 | 52.573
5 | 1.192 | 0.02263 | -0.139 | 52.677
5.5 | 1.238 | 0.02355 | -0.139 | 52.569
6 | 1.047 | 0.04487 | -0.062 | 23.341
6.5 | 1.079 | 0.04832 | -0.059 | 22.327
7 | 1.107 | 0.05165 | -0.057 | 21.431
7.5 | 1.131 | 0.05593 | -0.056 | 20.226
8 | 1.151 | 0.05987 | -0.054 | 19.235
8.5 | 1.167 | 0.06586 | -0.054 | 17.723
9 | 1.176 | 0.07108 | -0.052 | 16.538
9.5 | 1.175 | 0.07557 | -0.052 | 15.547
10 | 1.168 | 0.08251 | -0.052 | 14.153
10.5 | 1.154 | 0.08822 | -0.05 | 13.082

## 7. Re 100k Mach 0.25 (1)
BIGFOIL.COM POLAR EXPORT
NACA65-613
NACA65-613 |  |  |  | Cl Max: | 1.218 | at alpha= | 5 | deg
JavaFoil+Calcfoil stall+Eppler ext transition |  |  |  | L/D Max: | 62.909 | at alpha= | 3.5 | deg
Re: | 100000 |  |  | Cd Min: | 0.01337 | at alpha= | -1.5 | deg
Mach: | 0.25 |  |  | Cl=0 at alpha= | -5.3163 | deg
|  |  |  | @ Cl=0.1, Cd= | 0.039908
|  |  |  | @ Cl=0.4, Cd= | 0.013438
|  |  |  | @ Cl=0.6, Cd= | 0.014295
alpha (deg) | Cl | Cd | Cm | Cl/Cd
-17.5 | -0.07 | 0.54061 | -0.037 | -0.13
-17 | -0.103 | 0.58086 | -0.035 | -0.177
-16.5 | -0.193 | 0.41726 | -0.033 | -0.462
-16 | -0.249 | 0.36019 | -0.036 | -0.691
-15.5 | -0.297 | 0.28806 | -0.038 | -1.031
-15 | -0.339 | 0.24647 | -0.039 | -1.377
-14.5 | -0.377 | 0.21178 | -0.041 | -1.778
-14 | -0.408 | 0.18989 | -0.041 | -2.147
-13.5 | -0.432 | 0.16736 | -0.041 | -2.584
-13 | -0.447 | 0.15151 | -0.041 | -2.949
-12.5 | -0.453 | 0.13493 | -0.042 | -3.356
-12 | -0.453 | 0.12248 | -0.043 | -3.696
-11.5 | -0.446 | 0.11226 | -0.045 | -3.973
-11 | -0.432 | 0.10098 | -0.045 | -4.273
-10.5 | -0.41 | 0.09363 | -0.046 | -4.383
-10 | -0.385 | 0.08445 | -0.046 | -4.554
-9.5 | -0.355 | 0.07844 | -0.047 | -4.525
-9 | -0.321 | 0.07224 | -0.048 | -4.449
-8.5 | -0.285 | 0.06652 | -0.05 | -4.281
-8 | -0.245 | 0.06167 | -0.05 | -3.976
-7.5 | -0.203 | 0.05748 | -0.052 | -3.535
-7 | -0.159 | 0.05385 | -0.053 | -2.956
-6.5 | -0.113 | 0.05043 | -0.054 | -2.25
-6 | -0.066 | 0.04754 | -0.054 | -1.396
-5.5 | -0.018 | 0.04493 | -0.055 | -0.407
-5 | 0.031 | 0.04257 | -0.056 | 0.719
-4.5 | 0.08 | 0.04062 | -0.058 | 1.972
-4 | 0.13 | 0.03884 | -0.059 | 3.344
-3.5 | 0.18 | 0.03747 | -0.06 | 4.801
-3 | 0.282 | 0.01452 | -0.131 | 19.43
-2.5 | 0.344 | 0.01443 | -0.132 | 23.853
-2 | 0.398 | 0.01344 | -0.13 | 29.591
-1.5 | 0.46 | 0.01337 | -0.131 | 34.368
-1 | 0.522 | 0.01424 | -0.132 | 36.632
-0.5 | 0.584 | 0.01432 | -0.133 | 40.768
0 | 0.655 | 0.01421 | -0.134 | 46.139
0.5 | 0.715 | 0.01445 | -0.135 | 49.521
1 | 0.775 | 0.01471 | -0.136 | 52.677
1.5 | 0.834 | 0.01502 | -0.136 | 55.527
2 | 0.892 | 0.01536 | -0.137 | 58.084
2.5 | 0.945 | 0.01576 | -0.138 | 59.946
3 | 1 | 0.01622 | -0.138 | 61.63
3.5 | 1.052 | 0.01672 | -0.139 | 62.909
4 | 1.12 | 0.02196 | -0.141 | 50.99
4.5 | 1.17 | 0.02286 | -0.142 | 51.204
5 | 1.218 | 0.02389 | -0.142 | 51.005
5.5 | 1.035 | 0.04247 | -0.068 | 24.361
6 | 1.068 | 0.04576 | -0.061 | 23.347
6.5 | 1.097 | 0.04926 | -0.06 | 22.278
7 | 1.121 | 0.05321 | -0.056 | 21.075
7.5 | 1.14 | 0.05749 | -0.055 | 19.83
8 | 1.153 | 0.06285 | -0.055 | 18.339
8.5 | 1.158 | 0.06924 | -0.054 | 16.727
9 | 1.152 | 0.07687 | -0.053 | 14.991
9.5 | 1.132 | 0.08342 | -0.052 | 13.572
10 | 1.101 | 0.09059 | -0.049 | 12.153

## 8. Re 100k Mach 0.50 (1)
BIGFOIL.COM POLAR EXPORT
NACA65-613
NACA65-613 |  |  |  | Cl Max: | 1.347 | at alpha= | 20 | deg
JavaFoil+Calcfoil stall+Eppler ext transition |  |  |  | L/D Max: | 59.934 | at alpha= | 3.5 | deg
Re: | 100000 |  |  | Cd Min: | 0.01539 | at alpha= | 0 | deg
Mach: | 0.5 |  |  | Cl=0 at alpha= | -5.3148 | deg
|  |  |  | @ Cl=0.1, Cd= | 0.041691
|  |  |  | @ Cl=0.4, Cd= | 0.015887
|  |  |  | @ Cl=0.6, Cd= | 0.015714
alpha (deg) | Cl | Cd | Cm | Cl/Cd
-20 | -0.805 | 0.33461 | -0.062 | -2.405
-19.5 | -0.778 | 0.326 | -0.062 | -2.386
-19 | -0.751 | 0.32587 | -0.063 | -2.304
-18.5 | -0.724 | 0.31944 | -0.063 | -2.267
-18 | -0.695 | 0.291 | -0.06 | -2.39
-17.5 | -0.668 | 0.29106 | -0.06 | -2.296
-17 | -0.641 | 0.27666 | -0.061 | -2.317
-16.5 | -0.614 | 0.27964 | -0.061 | -2.196
-16 | -0.587 | 0.27846 | -0.062 | -2.108
-15.5 | -0.56 | 0.25367 | -0.062 | -2.207
-15 | -0.531 | 0.24945 | -0.058 | -2.13
-14.5 | -0.504 | 0.2367 | -0.058 | -2.129
-14 | -0.477 | 0.23265 | -0.059 | -2.049
-13.5 | -0.449 | 0.22891 | -0.059 | -1.964
-13 | -0.422 | 0.22557 | -0.06 | -1.872
-12.5 | -0.395 | 0.22189 | -0.06 | -1.779
-12 | -0.367 | 0.21783 | -0.061 | -1.687
-11.5 | -0.339 | 0.1912 | -0.056 | -1.775
-11 | -0.312 | 0.17744 | -0.056 | -1.759
-10.5 | -0.285 | 0.17371 | -0.056 | -1.639
-10 | -0.257 | 0.17015 | -0.057 | -1.512
-9.5 | -0.23 | 0.16682 | -0.057 | -1.378
-9 | -0.202 | 0.16367 | -0.058 | -1.237
-8.5 | -0.175 | 0.1422 | -0.051 | -1.229
-8 | -0.147 | 0.11964 | -0.052 | -1.232
-7.5 | -0.188 | 0.07453 | -0.052 | -2.517
-7 | -0.161 | 0.06303 | -0.055 | -2.558
-6.5 | -0.12 | 0.05669 | -0.058 | -2.113
-6 | -0.072 | 0.05132 | -0.059 | -1.397
-5.5 | -0.02 | 0.04763 | -0.06 | -0.42
-5 | 0.034 | 0.04437 | -0.061 | 0.762
-4.5 | 0.089 | 0.04208 | -0.063 | 2.111
-4 | 0.145 | 0.0401 | -0.065 | 3.604
-3.5 | 0.2 | 0.0382 | -0.066 | 5.249
-3 | 0.257 | 0.03667 | -0.071 | 7.011
-2.5 | 0.381 | 0.0159 | -0.146 | 23.973
-2 | 0.452 | 0.01585 | -0.147 | 28.5
-1.5 | 0.507 | 0.01571 | -0.143 | 32.295
-1 | 0.576 | 0.01569 | -0.145 | 36.7
-0.5 | 0.645 | 0.01576 | -0.146 | 40.929
0 | 0.727 | 0.01539 | -0.147 | 47.214
0.5 | 0.792 | 0.01574 | -0.147 | 50.36
1 | 0.858 | 0.01614 | -0.148 | 53.144
1.5 | 0.923 | 0.01662 | -0.149 | 55.517
2 | 0.987 | 0.01714 | -0.15 | 57.595
2.5 | 1.042 | 0.01774 | -0.15 | 58.719
3 | 1.1 | 0.01845 | -0.151 | 59.612
3.5 | 1.154 | 0.01926 | -0.151 | 59.934
4 | 1.229 | 0.0256 | -0.155 | 47.994
4.5 | 1.276 | 0.02705 | -0.156 | 47.167
5 | 1.083 | 0.04299 | -0.069 | 25.199
5.5 | 1.108 | 0.04758 | -0.065 | 23.286
6 | 1.119 | 0.05308 | -0.061 | 21.074
6.5 | 1.085 | 0.06109 | -0.058 | 17.769
7 | 0.921 | 0.08437 | -0.053 | 10.914
7.5 | 0.692 | 0.13887 | -0.058 | 4.98
8 | 0.718 | 0.1455 | -0.059 | 4.934
8.5 | 0.744 | 0.15284 | -0.059 | 4.868
9 | 0.771 | 0.17723 | -0.067 | 4.351
9.5 | 0.797 | 0.17988 | -0.067 | 4.432
10 | 0.823 | 0.17508 | -0.068 | 4.702
10.5 | 0.851 | 0.19326 | -0.076 | 4.402
11 | 0.877 | 0.19719 | -0.076 | 4.446
11.5 | 0.902 | 0.21269 | -0.076 | 4.243
12 | 0.928 | 0.21651 | -0.077 | 4.288
12.5 | 0.956 | 0.23537 | -0.083 | 4.062
13 | 0.982 | 0.23968 | -0.084 | 4.095
13.5 | 1.007 | 0.24467 | -0.084 | 4.116
14 | 1.034 | 0.26872 | -0.088 | 3.849
14.5 | 1.061 | 0.2772 | -0.09 | 3.826
15 | 1.086 | 0.28506 | -0.091 | 3.81
15.5 | 1.111 | 0.28317 | -0.092 | 3.925
16 | 1.14 | 0.30589 | -0.096 | 3.726
16.5 | 1.165 | 0.31575 | -0.097 | 3.689
17 | 1.19 | 0.32416 | -0.097 | 3.67
17.5 | 1.215 | 0.33178 | -0.098 | 3.663
18 | 1.243 | 0.34651 | -0.102 | 3.588
18.5 | 1.268 | 0.34955 | -0.102 | 3.628
19 | 1.293 | 0.3619 | -0.103 | 3.573
19.5 | 1.319 | 0.37694 | -0.104 | 3.498
20 | 1.347 | 0.38254 | -0.108 | 3.521

## 9. Re 250k Mach 0.00 (1)
BIGFOIL.COM POLAR EXPORT
NACA65-613
NACA65-613 |  |  |  | Cl Max: | 1.355 | at alpha= | 7 | deg
JavaFoil+Calcfoil stall+Eppler ext transition |  |  |  | L/D Max: | 106.855 | at alpha= | 3.5 | deg
Re: | 250000 |  |  | Cd Min: | 0.00878 | at alpha= | -1.5 | deg
Mach: | 0 |  |  | Cl=0 at alpha= | -5.3125 | deg
|  |  |  | @ Cl=0.1, Cd= | 0.029736
|  |  |  | @ Cl=0.4, Cd= | 0.0089985
|  |  |  | @ Cl=0.6, Cd= | 0.0090017
alpha (deg) | Cl | Cd | Cm | Cl/Cd
-19.5 | -0.423 | 0.24986 | -0.038 | -1.692
-19 | -0.439 | 0.23719 | -0.038 | -1.85
-18.5 | -0.455 | 0.21942 | -0.038 | -2.073
-18 | -0.47 | 0.21463 | -0.038 | -2.192
-17.5 | -0.485 | 0.1979 | -0.04 | -2.452
-17 | -0.499 | 0.18048 | -0.038 | -2.765
-16.5 | -0.512 | 0.16929 | -0.038 | -3.022
-16 | -0.523 | 0.16077 | -0.04 | -3.251
-15.5 | -0.532 | 0.14794 | -0.04 | -3.593
-15 | -0.538 | 0.13743 | -0.04 | -3.915
-14.5 | -0.542 | 0.13022 | -0.041 | -4.16
-14 | -0.542 | 0.12091 | -0.041 | -4.485
-13.5 | -0.539 | 0.1135 | -0.042 | -4.751
-13 | -0.53 | 0.10529 | -0.043 | -5.036
-12.5 | -0.517 | 0.09903 | -0.044 | -5.217
-12 | -0.5 | 0.09165 | -0.044 | -5.45
-11.5 | -0.479 | 0.0862 | -0.045 | -5.556
-11 | -0.454 | 0.0804 | -0.045 | -5.642
-10.5 | -0.424 | 0.07539 | -0.047 | -5.63
-10 | -0.393 | 0.06967 | -0.048 | -5.635
-9.5 | -0.358 | 0.06545 | -0.049 | -5.473
-9 | -0.321 | 0.06176 | -0.05 | -5.205
-8.5 | -0.283 | 0.05776 | -0.051 | -4.895
-8 | -0.242 | 0.05381 | -0.051 | -4.497
-7.5 | -0.2 | 0.05081 | -0.052 | -3.928
-7 | -0.156 | 0.04787 | -0.053 | -3.253
-6.5 | -0.111 | 0.04528 | -0.053 | -2.444
-6 | -0.065 | 0.04294 | -0.054 | -1.505
-5.5 | -0.018 | 0.04076 | -0.055 | -0.436
-5 | 0.03 | 0.03879 | -0.057 | 0.766
-4.5 | 0.078 | 0.03705 | -0.059 | 2.098
-4 | 0.155 | 0.01145 | -0.126 | 13.54
-3.5 | 0.215 | 0.01133 | -0.127 | 18.981
-3 | 0.275 | 0.0112 | -0.128 | 24.591
-2.5 | 0.336 | 0.01075 | -0.129 | 31.252
-2 | 0.397 | 0.00901 | -0.13 | 44.065
-1.5 | 0.457 | 0.00878 | -0.131 | 52.121
-1 | 0.517 | 0.00883 | -0.131 | 58.601
-0.5 | 0.578 | 0.00891 | -0.132 | 64.785
0 | 0.638 | 0.00916 | -0.133 | 69.662
0.5 | 0.698 | 0.00925 | -0.134 | 75.432
1 | 0.757 | 0.00937 | -0.134 | 80.796
1.5 | 0.817 | 0.00956 | -0.135 | 85.463
2 | 0.876 | 0.00972 | -0.136 | 90.211
2.5 | 0.931 | 0.00937 | -0.136 | 99.326
3 | 0.987 | 0.00954 | -0.137 | 103.524
3.5 | 1.042 | 0.00975 | -0.138 | 106.855
4 | 1.096 | 0.01115 | -0.138 | 98.264
4.5 | 1.144 | 0.01794 | -0.138 | 63.795
5 | 1.193 | 0.01867 | -0.139 | 63.89
5.5 | 1.24 | 0.0195 | -0.139 | 63.581
6 | 1.283 | 0.02034 | -0.139 | 63.097
6.5 | 1.321 | 0.02118 | -0.14 | 62.366
7 | 1.355 | 0.02207 | -0.14 | 61.386
7.5 | 1.132 | 0.05038 | -0.064 | 22.463
8 | 1.152 | 0.0541 | -0.06 | 21.284
8.5 | 1.168 | 0.05852 | -0.056 | 19.959
9 | 1.178 | 0.06258 | -0.056 | 18.826
9.5 | 1.18 | 0.06713 | -0.056 | 17.579
10 | 1.176 | 0.07169 | -0.055 | 16.399
10.5 | 1.166 | 0.07812 | -0.056 | 14.923
11 | 1.15 | 0.08298 | -0.054 | 13.856
11.5 | 1.129 | 0.09012 | -0.054 | 12.529
12 | 1.104 | 0.09581 | -0.054 | 11.522

## 10. Re 250k Mach 0.10 (1)
BIGFOIL.COM POLAR EXPORT
NACA65-613
NACA65-613 |  |  |  | Cl Max: | 1.358 | at alpha= | 7 | deg
JavaFoil+Calcfoil stall+Eppler ext transition |  |  |  | L/D Max: | 106.527 | at alpha= | 3.5 | deg
Re: | 250000 |  |  | Cd Min: | 0.00877 | at alpha= | -1.5 | deg
Mach: | 0.1 |  |  | Cl=0 at alpha= | -5.3125 | deg
|  |  |  | @ Cl=0.1, Cd= | 0.029905
|  |  |  | @ Cl=0.4, Cd= | 0.0090257
|  |  |  | @ Cl=0.6, Cd= | 0.0089987
alpha (deg) | Cl | Cd | Cm | Cl/Cd
-19 | -0.395 | 0.26407 | -0.039 | -1.497
-18.5 | -0.414 | 0.23111 | -0.038 | -1.79
-18 | -0.432 | 0.21955 | -0.039 | -1.968
-17.5 | -0.45 | 0.2117 | -0.039 | -2.124
-17 | -0.467 | 0.18952 | -0.039 | -2.462
-16.5 | -0.482 | 0.17514 | -0.039 | -2.754
-16 | -0.497 | 0.16449 | -0.04 | -3.018
-15.5 | -0.509 | 0.15204 | -0.039 | -3.345
-15 | -0.518 | 0.14452 | -0.04 | -3.587
-14.5 | -0.525 | 0.13421 | -0.04 | -3.913
-14 | -0.529 | 0.12217 | -0.042 | -4.328
-13.5 | -0.528 | 0.11586 | -0.041 | -4.56
-13 | -0.522 | 0.10717 | -0.043 | -4.868
-12.5 | -0.51 | 0.09891 | -0.043 | -5.158
-12 | -0.495 | 0.09268 | -0.044 | -5.339
-11.5 | -0.476 | 0.0867 | -0.045 | -5.486
-11 | -0.451 | 0.08108 | -0.045 | -5.569
-10.5 | -0.423 | 0.07602 | -0.047 | -5.567
-10 | -0.392 | 0.07101 | -0.048 | -5.52
-9.5 | -0.358 | 0.06607 | -0.049 | -5.42
-9 | -0.322 | 0.06205 | -0.049 | -5.186
-8.5 | -0.283 | 0.0577 | -0.051 | -4.909
-8 | -0.243 | 0.05404 | -0.051 | -4.488
-7.5 | -0.2 | 0.05099 | -0.052 | -3.926
-7 | -0.156 | 0.04808 | -0.053 | -3.251
-6.5 | -0.111 | 0.04543 | -0.053 | -2.446
-6 | -0.065 | 0.04306 | -0.054 | -1.507
-5.5 | -0.018 | 0.04088 | -0.055 | -0.437
-5 | 0.03 | 0.03887 | -0.057 | 0.768
-4.5 | 0.078 | 0.03714 | -0.058 | 2.102
-4 | 0.156 | 0.01149 | -0.127 | 13.559
-3.5 | 0.216 | 0.01136 | -0.128 | 19.009
-3 | 0.277 | 0.01125 | -0.129 | 24.597
-2.5 | 0.338 | 0.01078 | -0.13 | 31.309
-2 | 0.399 | 0.00903 | -0.13 | 44.21
-1.5 | 0.46 | 0.00877 | -0.131 | 52.386
-1 | 0.52 | 0.00887 | -0.132 | 58.633
-0.5 | 0.58 | 0.00892 | -0.133 | 65.082
0 | 0.641 | 0.00916 | -0.134 | 69.965
0.5 | 0.701 | 0.00927 | -0.134 | 75.66
1 | 0.761 | 0.00944 | -0.135 | 80.595
1.5 | 0.821 | 0.00955 | -0.136 | 85.949
2 | 0.881 | 0.00973 | -0.136 | 90.561
2.5 | 0.935 | 0.00939 | -0.137 | 99.583
3 | 0.992 | 0.00961 | -0.138 | 103.222
3.5 | 1.047 | 0.00983 | -0.138 | 106.527
4 | 1.1 | 0.01118 | -0.139 | 98.403
4.5 | 1.149 | 0.01804 | -0.139 | 63.712
5 | 1.198 | 0.01879 | -0.139 | 63.754
5.5 | 1.244 | 0.01962 | -0.14 | 63.417
6 | 1.288 | 0.0205 | -0.14 | 62.821
6.5 | 1.325 | 0.02137 | -0.14 | 62
7 | 1.358 | 0.02227 | -0.141 | 60.973
7.5 | 1.133 | 0.05083 | -0.063 | 22.294
8 | 1.153 | 0.05428 | -0.059 | 21.236
8.5 | 1.168 | 0.05908 | -0.058 | 19.775
9 | 1.176 | 0.06334 | -0.055 | 18.568
9.5 | 1.176 | 0.0677 | -0.056 | 17.364
10 | 1.169 | 0.07348 | -0.056 | 15.903
10.5 | 1.155 | 0.07833 | -0.055 | 14.745
11 | 1.135 | 0.08519 | -0.055 | 13.329
11.5 | 1.11 | 0.09192 | -0.052 | 12.077
12 | 1.08 | 0.1002 | -0.051 | 10.779

## 11. Re 250k Mach 0.25 (1)
BIGFOIL.COM POLAR EXPORT
NACA65-613
NACA65-613 |  |  |  | Cl Max: | 1.346 | at alpha= | 6.5 | deg
JavaFoil+Calcfoil stall+Eppler ext transition |  |  |  | L/D Max: | 103.54 | at alpha= | 3 | deg
Re: | 250000 |  |  | Cd Min: | 0.00898 | at alpha= | -1 | deg
Mach: | 0.25 |  |  | Cl=0 at alpha= | -5.3163 | deg
|  |  |  | @ Cl=0.1, Cd= | 0.036648
|  |  |  | @ Cl=0.4, Cd= | 0.0094057
|  |  |  | @ Cl=0.6, Cd= | 0.0090851
alpha (deg) | Cl | Cd | Cm | Cl/Cd
-17.5 | -0.07 | 0.41887 | -0.042 | -0.168
-17 | -0.103 | 0.32721 | -0.04 | -0.314
-16.5 | -0.193 | 0.29558 | -0.038 | -0.652
-16 | -0.249 | 0.25843 | -0.04 | -0.964
-15.5 | -0.297 | 0.22042 | -0.041 | -1.348
-15 | -0.34 | 0.19411 | -0.041 | -1.749
-14.5 | -0.377 | 0.17275 | -0.042 | -2.18
-14 | -0.408 | 0.14975 | -0.041 | -2.723
-13.5 | -0.433 | 0.13599 | -0.041 | -3.18
-13 | -0.447 | 0.12306 | -0.042 | -3.631
-12.5 | -0.453 | 0.11216 | -0.042 | -4.038
-12 | -0.453 | 0.10192 | -0.044 | -4.442
-11.5 | -0.446 | 0.09382 | -0.045 | -4.755
-11 | -0.432 | 0.08645 | -0.046 | -4.993
-10.5 | -0.41 | 0.08031 | -0.047 | -5.111
-10 | -0.385 | 0.07455 | -0.048 | -5.161
-9.5 | -0.355 | 0.06876 | -0.049 | -5.163
-9 | -0.322 | 0.06424 | -0.05 | -5.006
-8.5 | -0.285 | 0.05899 | -0.051 | -4.829
-8 | -0.245 | 0.05557 | -0.052 | -4.415
-7.5 | -0.203 | 0.05192 | -0.053 | -3.916
-7 | -0.159 | 0.04865 | -0.054 | -3.273
-6.5 | -0.113 | 0.04592 | -0.055 | -2.472
-6 | -0.066 | 0.04341 | -0.055 | -1.53
-5.5 | -0.018 | 0.04115 | -0.057 | -0.444
-5 | 0.031 | 0.03916 | -0.058 | 0.782
-4.5 | 0.08 | 0.03738 | -0.059 | 2.144
-4 | 0.13 | 0.03555 | -0.064 | 3.661
-3.5 | 0.221 | 0.01154 | -0.131 | 19.181
-3 | 0.284 | 0.01108 | -0.132 | 25.6
-2.5 | 0.346 | 0.01094 | -0.133 | 31.637
-2 | 0.409 | 0.00915 | -0.134 | 44.71
-1.5 | 0.472 | 0.00922 | -0.135 | 51.164
-1 | 0.534 | 0.00898 | -0.136 | 59.481
-0.5 | 0.596 | 0.00908 | -0.136 | 65.657
0 | 0.659 | 0.00916 | -0.137 | 71.88
0.5 | 0.72 | 0.0093 | -0.138 | 77.428
1 | 0.782 | 0.00958 | -0.139 | 81.662
1.5 | 0.844 | 0.00976 | -0.14 | 86.452
2 | 0.905 | 0.00944 | -0.14 | 95.825
2.5 | 0.96 | 0.00963 | -0.141 | 99.695
3 | 1.018 | 0.00983 | -0.141 | 103.54
3.5 | 1.074 | 0.01119 | -0.142 | 96.006
4 | 1.125 | 0.01795 | -0.142 | 62.672
4.5 | 1.176 | 0.0187 | -0.143 | 62.883
5 | 1.224 | 0.01956 | -0.143 | 62.588
5.5 | 1.27 | 0.0205 | -0.143 | 61.934
6 | 1.312 | 0.02139 | -0.144 | 61.32
6.5 | 1.346 | 0.02242 | -0.144 | 60.006
7 | 1.123 | 0.04853 | -0.062 | 23.138
7.5 | 1.141 | 0.05211 | -0.058 | 21.893
8 | 1.154 | 0.05637 | -0.059 | 20.463
8.5 | 1.159 | 0.06094 | -0.056 | 19.012
9 | 1.153 | 0.06662 | -0.056 | 17.308
9.5 | 1.133 | 0.07159 | -0.056 | 15.823
10 | 1.101 | 0.07824 | -0.054 | 14.078
10.5 | 1.06 | 0.0854 | -0.053 | 12.406
11 | 1.007 | 0.09588 | -0.053 | 10.503
11.5 | 0.945 | 0.10674 | -0.05 | 8.849

## 12. Re 250k Mach 0.50 (1)
BIGFOIL.COM POLAR EXPORT
NACA65-613
NACA65-613 |  |  |  | Cl Max: | 1.347 | at alpha= | 20 | deg
JavaFoil+Calcfoil stall+Eppler ext transition |  |  |  | L/D Max: | 94.318 | at alpha= | 3.5 | deg
Re: | 250000 |  |  | Cd Min: | 0.00972 | at alpha= | 0 | deg
Mach: | 0.5 |  |  | Cl=0 at alpha= | -5.3148 | deg
|  |  |  | @ Cl=0.1, Cd= | 0.038093
|  |  |  | @ Cl=0.4, Cd= | 0.011619
|  |  |  | @ Cl=0.6, Cd= | 0.010013
alpha (deg) | Cl | Cd | Cm | Cl/Cd
-20 | -0.805 | 0.25894 | -0.062 | -3.108
-19.5 | -0.778 | 0.25278 | -0.062 | -3.077
-19 | -0.751 | 0.25126 | -0.063 | -2.989
-18.5 | -0.724 | 0.24531 | -0.063 | -2.952
-18 | -0.696 | 0.22974 | -0.061 | -3.027
-17.5 | -0.668 | 0.22293 | -0.061 | -2.997
-17 | -0.641 | 0.21297 | -0.061 | -3.011
-16.5 | -0.614 | 0.22139 | -0.061 | -2.773
-16 | -0.587 | 0.2088 | -0.062 | -2.811
-15.5 | -0.56 | 0.19318 | -0.063 | -2.898
-15 | -0.531 | 0.18952 | -0.059 | -2.804
-14.5 | -0.504 | 0.18317 | -0.059 | -2.752
-14 | -0.477 | 0.17915 | -0.059 | -2.661
-13.5 | -0.45 | 0.17539 | -0.059 | -2.563
-13 | -0.422 | 0.17197 | -0.06 | -2.455
-12.5 | -0.395 | 0.16833 | -0.06 | -2.346
-12 | -0.367 | 0.16076 | -0.061 | -2.286
-11.5 | -0.339 | 0.14443 | -0.056 | -2.351
-11 | -0.312 | 0.13546 | -0.056 | -2.304
-10.5 | -0.285 | 0.13211 | -0.057 | -2.155
-10 | -0.257 | 0.1289 | -0.057 | -1.996
-9.5 | -0.23 | 0.12585 | -0.058 | -1.827
-9 | -0.202 | 0.12299 | -0.058 | -1.646
-8.5 | -0.175 | 0.10889 | -0.052 | -1.605
-8 | -0.147 | 0.09406 | -0.054 | -1.567
-7.5 | -0.188 | 0.06278 | -0.053 | -2.989
-7 | -0.161 | 0.05454 | -0.057 | -2.957
-6.5 | -0.12 | 0.04964 | -0.059 | -2.414
-6 | -0.072 | 0.04574 | -0.06 | -1.568
-5.5 | -0.02 | 0.04288 | -0.061 | -0.467
-5 | 0.034 | 0.04056 | -0.063 | 0.833
-4.5 | 0.089 | 0.0385 | -0.064 | 2.308
-4 | 0.145 | 0.03643 | -0.066 | 3.969
-3.5 | 0.245 | 0.01204 | -0.145 | 20.312
-3 | 0.314 | 0.01186 | -0.146 | 26.453
-2.5 | 0.383 | 0.01165 | -0.147 | 32.889
-2 | 0.454 | 0.01152 | -0.148 | 39.428
-1.5 | 0.522 | 0.00991 | -0.149 | 52.711
-1 | 0.592 | 0.01 | -0.15 | 59.242
-0.5 | 0.662 | 0.01011 | -0.152 | 65.517
0 | 0.736 | 0.00972 | -0.153 | 75.715
0.5 | 0.805 | 0.00986 | -0.154 | 81.629
1 | 0.873 | 0.01006 | -0.155 | 86.761
1.5 | 0.941 | 0.0114 | -0.155 | 82.515
2 | 1.009 | 0.01141 | -0.156 | 88.428
2.5 | 1.066 | 0.01172 | -0.157 | 90.972
3 | 1.127 | 0.01211 | -0.157 | 93.069
3.5 | 1.185 | 0.01256 | -0.158 | 94.318
4 | 1.235 | 0.02091 | -0.158 | 59.062
4.5 | 1.283 | 0.02214 | -0.158 | 57.928
5 | 1.322 | 0.02351 | -0.158 | 56.249
5.5 | 1.11 | 0.04223 | -0.073 | 26.289
6 | 1.119 | 0.04665 | -0.065 | 23.992
6.5 | 1.086 | 0.05333 | -0.06 | 20.36
7 | 0.921 | 0.06615 | -0.055 | 13.922
7.5 | 0.692 | 0.10468 | -0.059 | 6.607
8 | 0.718 | 0.10811 | -0.06 | 6.641
8.5 | 0.744 | 0.11379 | -0.06 | 6.54
9 | 0.771 | 0.13052 | -0.067 | 5.908
9.5 | 0.797 | 0.13313 | -0.067 | 5.988
10 | 0.823 | 0.13191 | -0.069 | 6.242
10.5 | 0.851 | 0.14699 | -0.076 | 5.789
11 | 0.877 | 0.15053 | -0.076 | 5.825
11.5 | 0.903 | 0.15432 | -0.077 | 5.849
12 | 0.928 | 0.15891 | -0.077 | 5.842
12.5 | 0.956 | 0.17329 | -0.084 | 5.517
13 | 0.982 | 0.17726 | -0.084 | 5.537
13.5 | 1.007 | 0.18155 | -0.085 | 5.548
14 | 1.035 | 0.20222 | -0.09 | 5.119
14.5 | 1.061 | 0.20662 | -0.091 | 5.133
15 | 1.086 | 0.2087 | -0.091 | 5.204
15.5 | 1.112 | 0.21338 | -0.092 | 5.21
16 | 1.14 | 0.22751 | -0.097 | 5.01
16.5 | 1.165 | 0.23285 | -0.097 | 5.002
17 | 1.19 | 0.23909 | -0.097 | 4.976
17.5 | 1.216 | 0.24872 | -0.099 | 4.889
18 | 1.243 | 0.25647 | -0.102 | 4.848
18.5 | 1.268 | 0.2645 | -0.103 | 4.795
19 | 1.293 | 0.26806 | -0.103 | 4.824
19.5 | 1.319 | 0.27737 | -0.105 | 4.756
20 | 1.347 | 0.28972 | -0.108 | 4.649

## 13. Re 500k Mach 0.00 (1)
BIGFOIL.COM POLAR EXPORT
NACA65-613
NACA65-613 |  |  |  | Cl Max: | 1.413 | at alpha= | 8 | deg
JavaFoil+Calcfoil stall+Eppler ext transition |  |  |  | L/D Max: | 133.347 | at alpha= | 4 | deg
Re: | 500000 |  |  | Cd Min: | 0.00712 | at alpha= | -0.5 | deg
Mach: | 0 |  |  | Cl=0 at alpha= | -5.3364 | deg
|  |  |  | @ Cl=0.1, Cd= | 0.0097973
|  |  |  | @ Cl=0.4, Cd= | 0.007291
|  |  |  | @ Cl=0.6, Cd= | 0.007164
alpha (deg) | Cl | Cd | Cm | Cl/Cd
-19.5 | -0.423 | 0.21825 | -0.041 | -1.939
-19 | -0.439 | 0.21046 | -0.04 | -2.087
-18.5 | -0.455 | 0.2009 | -0.041 | -2.266
-18 | -0.471 | 0.1836 | -0.04 | -2.563
-17.5 | -0.486 | 0.17042 | -0.041 | -2.849
-17 | -0.499 | 0.15981 | -0.04 | -3.124
-16.5 | -0.512 | 0.15196 | -0.04 | -3.368
-16 | -0.523 | 0.14437 | -0.042 | -3.622
-15.5 | -0.532 | 0.13171 | -0.041 | -4.037
-15 | -0.538 | 0.12542 | -0.042 | -4.292
-14.5 | -0.542 | 0.11875 | -0.042 | -4.564
-14 | -0.542 | 0.10981 | -0.043 | -4.94
-13.5 | -0.539 | 0.10337 | -0.043 | -5.218
-13 | -0.53 | 0.09686 | -0.044 | -5.477
-12.5 | -0.517 | 0.09068 | -0.045 | -5.7
-12 | -0.5 | 0.08468 | -0.046 | -5.902
-11.5 | -0.479 | 0.07989 | -0.047 | -5.999
-11 | -0.454 | 0.07479 | -0.048 | -6.069
-10.5 | -0.425 | 0.0698 | -0.049 | -6.085
-10 | -0.393 | 0.06603 | -0.05 | -5.95
-9.5 | -0.358 | 0.06154 | -0.051 | -5.824
-9 | -0.322 | 0.05784 | -0.052 | -5.563
-8.5 | -0.283 | 0.05448 | -0.053 | -5.194
-8 | -0.242 | 0.05091 | -0.053 | -4.756
-7.5 | -0.2 | 0.0481 | -0.054 | -4.153
-7 | -0.156 | 0.04533 | -0.054 | -3.437
-6.5 | -0.111 | 0.043 | -0.054 | -2.575
-6 | -0.065 | 0.04081 | -0.056 | -1.584
-5.5 | -0.018 | 0.03861 | -0.06 | -0.461
-5 | 0.037 | 0.00999 | -0.124 | 3.664
-4.5 | 0.096 | 0.00981 | -0.125 | 9.774
-4 | 0.156 | 0.00962 | -0.127 | 16.188
-3.5 | 0.216 | 0.0095 | -0.128 | 22.71
-3 | 0.276 | 0.00896 | -0.128 | 30.818
-2.5 | 0.337 | 0.0089 | -0.129 | 37.829
-2 | 0.398 | 0.00729 | -0.13 | 54.589
-1.5 | 0.458 | 0.00732 | -0.131 | 62.525
-1 | 0.518 | 0.00745 | -0.132 | 69.55
-0.5 | 0.578 | 0.00712 | -0.132 | 81.097
0 | 0.638 | 0.00724 | -0.133 | 88.196
0.5 | 0.698 | 0.00729 | -0.134 | 95.714
1 | 0.758 | 0.0074 | -0.135 | 102.345
1.5 | 0.817 | 0.00751 | -0.135 | 108.746
2 | 0.877 | 0.00762 | -0.136 | 115.011
2.5 | 0.931 | 0.00777 | -0.137 | 119.835
3 | 0.988 | 0.00791 | -0.137 | 124.864
3.5 | 1.044 | 0.00807 | -0.138 | 129.338
4 | 1.098 | 0.00823 | -0.139 | 133.347
4.5 | 1.147 | 0.01567 | -0.139 | 73.214
5 | 1.197 | 0.01632 | -0.139 | 73.325
5.5 | 1.244 | 0.01701 | -0.14 | 73.098
6 | 1.288 | 0.01777 | -0.14 | 72.465
6.5 | 1.326 | 0.01854 | -0.14 | 71.527
7 | 1.36 | 0.0194 | -0.141 | 70.086
7.5 | 1.389 | 0.0203 | -0.141 | 68.427
8 | 1.413 | 0.02113 | -0.141 | 66.859
8.5 | 1.176 | 0.05427 | -0.074 | 21.664
9 | 1.182 | 0.05835 | -0.067 | 20.259
9.5 | 1.183 | 0.06281 | -0.065 | 18.832
10 | 1.178 | 0.06752 | -0.063 | 17.443
10.5 | 1.169 | 0.07221 | -0.065 | 16.183
11 | 1.151 | 0.07763 | -0.061 | 14.831
11.5 | 1.131 | 0.08272 | -0.06 | 13.667
12 | 1.106 | 0.08836 | -0.062 | 12.512
12.5 | 1.076 | 0.09676 | -0.059 | 11.116
13 | 1.043 | 0.10359 | -0.057 | 10.065

## 14. Re 500k Mach 0.10 (1)
BIGFOIL.COM POLAR EXPORT
NACA65-613
NACA65-613 |  |  |  | Cl Max: | 1.43 | at alpha= | 8.5 | deg
JavaFoil+Calcfoil stall+Eppler ext transition |  |  |  | L/D Max: | 133.494 | at alpha= | 4 | deg
Re: | 500000 |  |  | Cd Min: | 0.00719 | at alpha= | -0.5 | deg
Mach: | 0.1 |  |  | Cl=0 at alpha= | -5.3364 | deg
|  |  |  | @ Cl=0.1, Cd= | 0.009818
|  |  |  | @ Cl=0.4, Cd= | 0.00729
|  |  |  | @ Cl=0.6, Cd= | 0.0072058
alpha (deg) | Cl | Cd | Cm | Cl/Cd
-19 | -0.396 | 0.20885 | -0.041 | -1.894
-18.5 | -0.414 | 0.20236 | -0.041 | -2.046
-18 | -0.432 | 0.19893 | -0.042 | -2.173
-17.5 | -0.45 | 0.17964 | -0.041 | -2.505
-17 | -0.467 | 0.16908 | -0.041 | -2.761
-16.5 | -0.483 | 0.15597 | -0.041 | -3.094
-16 | -0.497 | 0.14583 | -0.041 | -3.406
-15.5 | -0.509 | 0.13651 | -0.041 | -3.727
-15 | -0.519 | 0.12829 | -0.041 | -4.042
-14.5 | -0.525 | 0.12082 | -0.042 | -4.348
-14 | -0.529 | 0.11173 | -0.043 | -4.734
-13.5 | -0.529 | 0.10549 | -0.043 | -5.01
-13 | -0.522 | 0.09853 | -0.044 | -5.297
-12.5 | -0.51 | 0.09097 | -0.045 | -5.611
-12 | -0.495 | 0.08566 | -0.045 | -5.779
-11.5 | -0.476 | 0.07938 | -0.047 | -5.995
-11 | -0.452 | 0.07499 | -0.047 | -6.024
-10.5 | -0.423 | 0.07048 | -0.049 | -6.008
-10 | -0.392 | 0.06607 | -0.05 | -5.937
-9.5 | -0.358 | 0.06194 | -0.051 | -5.786
-9 | -0.322 | 0.05819 | -0.052 | -5.534
-8.5 | -0.283 | 0.05468 | -0.053 | -5.184
-8 | -0.243 | 0.05103 | -0.053 | -4.757
-7.5 | -0.2 | 0.04819 | -0.054 | -4.158
-7 | -0.156 | 0.04551 | -0.054 | -3.437
-6.5 | -0.111 | 0.04312 | -0.055 | -2.578
-6 | -0.065 | 0.04092 | -0.056 | -1.587
-5.5 | -0.018 | 0.03875 | -0.059 | -0.461
-5 | 0.037 | 0.01003 | -0.125 | 3.668
-4.5 | 0.096 | 0.00983 | -0.126 | 9.794
-4 | 0.156 | 0.00965 | -0.127 | 16.209
-3.5 | 0.217 | 0.00952 | -0.128 | 22.786
-3 | 0.278 | 0.0094 | -0.129 | 29.52
-2.5 | 0.338 | 0.00888 | -0.13 | 38.089
-2 | 0.4 | 0.00729 | -0.131 | 54.87
-1.5 | 0.46 | 0.00739 | -0.132 | 62.303
-1 | 0.52 | 0.00745 | -0.132 | 69.884
-0.5 | 0.581 | 0.00719 | -0.133 | 80.773
0 | 0.641 | 0.00724 | -0.134 | 88.516
0.5 | 0.701 | 0.00734 | -0.134 | 95.504
1 | 0.761 | 0.00741 | -0.135 | 102.79
1.5 | 0.821 | 0.00753 | -0.136 | 109.025
2 | 0.881 | 0.00766 | -0.137 | 115.054
2.5 | 0.936 | 0.00777 | -0.137 | 120.361
3 | 0.993 | 0.00793 | -0.138 | 125.238
3.5 | 1.049 | 0.00812 | -0.139 | 129.191
4 | 1.103 | 0.00826 | -0.139 | 133.494
4.5 | 1.153 | 0.0158 | -0.139 | 72.949
5 | 1.202 | 0.01642 | -0.14 | 73.185
5.5 | 1.249 | 0.01714 | -0.14 | 72.829
6 | 1.292 | 0.01793 | -0.141 | 72.093
6.5 | 1.33 | 0.0187 | -0.141 | 71.136
7 | 1.363 | 0.0196 | -0.141 | 69.557
7.5 | 1.391 | 0.02051 | -0.142 | 67.839
8 | 1.414 | 0.02135 | -0.142 | 66.217
8.5 | 1.43 | 0.02233 | -0.142 | 64.04
9 | 1.178 | 0.05906 | -0.063 | 19.954
9.5 | 1.178 | 0.0633 | -0.064 | 18.608
10 | 1.171 | 0.06802 | -0.065 | 17.22
10.5 | 1.157 | 0.07392 | -0.063 | 15.653
11 | 1.137 | 0.07987 | -0.063 | 14.241
11.5 | 1.111 | 0.08414 | -0.058 | 13.206
12 | 1.081 | 0.09259 | -0.058 | 11.677
12.5 | 1.047 | 0.0982 | -0.057 | 10.659
13 | 1.009 | 0.10571 | -0.056 | 9.546
13.5 | 0.969 | 0.1129 | -0.057 | 8.584

## 15. Re 500k Mach 0.25 (1)
BIGFOIL.COM POLAR EXPORT
NACA65-613
NACA65-613 |  |  |  | Cl Max: | 1.399 | at alpha= | 7.5 | deg
JavaFoil+Calcfoil stall+Eppler ext transition |  |  |  | L/D Max: | 129.641 | at alpha= | 3.5 | deg
Re: | 500000 |  |  | Cd Min: | 0.00721 | at alpha= | -1 | deg
Mach: | 0.25 |  |  | Cl=0 at alpha= | -5.3393 | deg
|  |  |  | @ Cl=0.1, Cd= | 0.0099871
|  |  |  | @ Cl=0.4, Cd= | 0.0077541
|  |  |  | @ Cl=0.6, Cd= | 0.0072563
alpha (deg) | Cl | Cd | Cm | Cl/Cd
-17.5 | -0.071 | 0.20888 | -0.045 | -0.338
-17 | -0.103 | 0.2197 | -0.044 | -0.468
-16.5 | -0.193 | 0.25554 | -0.043 | -0.755
-16 | -0.249 | 0.23264 | -0.044 | -1.072
-15.5 | -0.297 | 0.18637 | -0.045 | -1.596
-15 | -0.34 | 0.16483 | -0.044 | -2.061
-14.5 | -0.377 | 0.14634 | -0.044 | -2.575
-14 | -0.408 | 0.13048 | -0.042 | -3.125
-13.5 | -0.433 | 0.1199 | -0.042 | -3.608
-13 | -0.447 | 0.10986 | -0.043 | -4.068
-12.5 | -0.453 | 0.10121 | -0.044 | -4.476
-12 | -0.453 | 0.09309 | -0.045 | -4.864
-11.5 | -0.446 | 0.08507 | -0.047 | -5.246
-11 | -0.432 | 0.07971 | -0.048 | -5.417
-10.5 | -0.411 | 0.07406 | -0.049 | -5.544
-10 | -0.385 | 0.06834 | -0.05 | -5.633
-9.5 | -0.355 | 0.06396 | -0.051 | -5.554
-9 | -0.322 | 0.05977 | -0.052 | -5.384
-8.5 | -0.285 | 0.05553 | -0.053 | -5.134
-8 | -0.246 | 0.05236 | -0.055 | -4.689
-7.5 | -0.203 | 0.04902 | -0.056 | -4.152
-7 | -0.159 | 0.0459 | -0.056 | -3.472
-6.5 | -0.114 | 0.04348 | -0.056 | -2.612
-6 | -0.066 | 0.04119 | -0.057 | -1.613
-5.5 | -0.018 | 0.03905 | -0.059 | -0.469
-5 | 0.038 | 0.01022 | -0.128 | 3.682
-4.5 | 0.099 | 0.00999 | -0.129 | 9.87
-4 | 0.16 | 0.00981 | -0.13 | 16.342
-3.5 | 0.222 | 0.00968 | -0.131 | 22.974
-3 | 0.285 | 0.00956 | -0.132 | 29.768
-2.5 | 0.347 | 0.00946 | -0.133 | 36.711
-2 | 0.411 | 0.0074 | -0.135 | 55.573
-1.5 | 0.473 | 0.00744 | -0.135 | 63.565
-1 | 0.535 | 0.00721 | -0.136 | 74.215
-0.5 | 0.597 | 0.00725 | -0.137 | 82.286
0 | 0.659 | 0.00738 | -0.137 | 89.285
0.5 | 0.721 | 0.00746 | -0.138 | 96.653
1 | 0.782 | 0.00753 | -0.139 | 103.862
1.5 | 0.844 | 0.00767 | -0.14 | 109.98
2 | 0.905 | 0.0078 | -0.14 | 116.125
2.5 | 0.961 | 0.00796 | -0.141 | 120.779
3 | 1.02 | 0.0081 | -0.142 | 125.938
3.5 | 1.076 | 0.0083 | -0.142 | 129.641
4 | 1.128 | 0.01573 | -0.143 | 71.733
4.5 | 1.18 | 0.01636 | -0.143 | 72.129
5 | 1.229 | 0.0171 | -0.144 | 71.853
5.5 | 1.274 | 0.0179 | -0.144 | 71.198
6 | 1.317 | 0.01875 | -0.144 | 70.212
6.5 | 1.351 | 0.01968 | -0.145 | 68.649
7 | 1.379 | 0.02061 | -0.145 | 66.874
7.5 | 1.399 | 0.02155 | -0.145 | 64.92
8 | 1.161 | 0.05216 | -0.076 | 22.259
8.5 | 1.16 | 0.05674 | -0.063 | 20.45
9 | 1.155 | 0.06214 | -0.064 | 18.587
9.5 | 1.134 | 0.06664 | -0.062 | 17.02
10 | 1.103 | 0.07298 | -0.06 | 15.108
10.5 | 1.061 | 0.07892 | -0.059 | 13.438
11 | 1.008 | 0.08693 | -0.058 | 11.593
11.5 | 0.945 | 0.09424 | -0.056 | 10.031
12 | 0.874 | 0.10524 | -0.053 | 8.304
12.5 | 0.795 | 0.11705 | -0.052 | 6.796

## 16. Re 500k Mach 0.50 (1)
BIGFOIL.COM POLAR EXPORT
NACA65-613
NACA65-613 |  |  |  | Cl Max: | 1.367 | at alpha= | 6 | deg
JavaFoil+Calcfoil stall+Eppler ext transition |  |  |  | L/D Max: | 137.586 | at alpha= | 3.5 | deg
Re: | 500000 |  |  | Cd Min: | 0.00745 | at alpha= | -1.5 | deg
Mach: | 0.5 |  |  | Cl=0 at alpha= | -5.3148 | deg
|  |  |  | @ Cl=0.1, Cd= | 0.033179
|  |  |  | @ Cl=0.4, Cd= | 0.0096862
|  |  |  | @ Cl=0.6, Cd= | 0.0075243
alpha (deg) | Cl | Cd | Cm | Cl/Cd
-20 | -0.805 | 0.22394 | -0.062 | -3.594
-19.5 | -0.778 | 0.21381 | -0.062 | -3.638
-19 | -0.751 | 0.21144 | -0.063 | -3.552
-18.5 | -0.724 | 0.20576 | -0.063 | -3.519
-18 | -0.696 | 0.19184 | -0.061 | -3.626
-17.5 | -0.668 | 0.18668 | -0.061 | -3.58
-17 | -0.641 | 0.17899 | -0.061 | -3.582
-16.5 | -0.614 | 0.18226 | -0.061 | -3.369
-16 | -0.587 | 0.17677 | -0.062 | -3.32
-15.5 | -0.56 | 0.16549 | -0.063 | -3.383
-15 | -0.531 | 0.15909 | -0.059 | -3.341
-14.5 | -0.504 | 0.15642 | -0.059 | -3.223
-14 | -0.477 | 0.1524 | -0.059 | -3.129
-13.5 | -0.45 | 0.14864 | -0.06 | -3.025
-13 | -0.422 | 0.1452 | -0.06 | -2.908
-12.5 | -0.395 | 0.14156 | -0.061 | -2.79
-12 | -0.368 | 0.13354 | -0.061 | -2.752
-11.5 | -0.34 | 0.1201 | -0.057 | -2.827
-11 | -0.312 | 0.11673 | -0.057 | -2.674
-10.5 | -0.285 | 0.11048 | -0.057 | -2.577
-10 | -0.257 | 0.10748 | -0.058 | -2.394
-9.5 | -0.23 | 0.10462 | -0.058 | -2.198
-9 | -0.203 | 0.10193 | -0.058 | -1.987
-8.5 | -0.175 | 0.09215 | -0.054 | -1.897
-8 | -0.147 | 0.08033 | -0.055 | -1.836
-7.5 | -0.188 | 0.05729 | -0.055 | -3.276
-7 | -0.161 | 0.05044 | -0.059 | -3.2
-6.5 | -0.12 | 0.04646 | -0.062 | -2.581
-6 | -0.072 | 0.04313 | -0.061 | -1.664
-5.5 | -0.02 | 0.0405 | -0.062 | -0.494
-5 | 0.034 | 0.03834 | -0.065 | 0.882
-4.5 | 0.089 | 0.0364 | -0.067 | 2.444
-4 | 0.177 | 0.01063 | -0.144 | 16.623
-3.5 | 0.246 | 0.01042 | -0.146 | 23.569
-3 | 0.315 | 0.01023 | -0.147 | 30.774
-2.5 | 0.385 | 0.00972 | -0.148 | 39.587
-2 | 0.456 | 0.00956 | -0.149 | 47.659
-1.5 | 0.528 | 0.00745 | -0.151 | 70.872
-1 | 0.597 | 0.00752 | -0.152 | 79.442
-0.5 | 0.667 | 0.00762 | -0.153 | 87.464
0 | 0.736 | 0.00773 | -0.154 | 95.255
0.5 | 0.805 | 0.00796 | -0.154 | 101.205
1 | 0.874 | 0.00813 | -0.155 | 107.539
1.5 | 0.943 | 0.00831 | -0.156 | 113.5
2 | 1.012 | 0.00802 | -0.157 | 126.224
2.5 | 1.071 | 0.00818 | -0.158 | 130.985
3 | 1.135 | 0.00843 | -0.158 | 134.641
3.5 | 1.194 | 0.00868 | -0.159 | 137.586
4 | 1.24 | 0.01842 | -0.158 | 67.323
4.5 | 1.288 | 0.0195 | -0.159 | 66.025
5 | 1.328 | 0.02069 | -0.159 | 64.154
5.5 | 1.356 | 0.02201 | -0.159 | 61.6
6 | 1.367 | 0.02329 | -0.16 | 58.707
6.5 | 1.086 | 0.04892 | -0.063 | 22.204
7 | 0.921 | 0.05974 | -0.059 | 15.422
7.5 | 0.692 | 0.08734 | -0.06 | 7.921
8 | 0.718 | 0.08881 | -0.061 | 8.086
8.5 | 0.744 | 0.09519 | -0.062 | 7.819
9 | 0.771 | 0.10596 | -0.068 | 7.279
9.5 | 0.797 | 0.10858 | -0.068 | 7.343
10 | 0.823 | 0.10955 | -0.069 | 7.517
10.5 | 0.851 | 0.12033 | -0.076 | 7.072
11 | 0.877 | 0.12365 | -0.077 | 7.091

## 17. Re 750k Mach 0.00 (1)
BIGFOIL.COM POLAR EXPORT
NACA65-613
NACA65-613 |  |  |  | Cl Max: | 1.445 | at alpha= | 9 | deg
JavaFoil+Calcfoil stall+Eppler ext transition |  |  |  | L/D Max: | 148.794 | at alpha= | 4 | deg
Re: | 750000 |  |  | Cd Min: | 0.00645 | at alpha= | -2 | deg
Mach: | 0 |  |  | Cl=0 at alpha= | -5.3136 | deg
|  |  |  | @ Cl=0.1, Cd= | 0.0089587
|  |  |  | @ Cl=0.4, Cd= | 0.0064527
|  |  |  | @ Cl=0.6, Cd= | 0.0067777
alpha (deg) | Cl | Cd | Cm | Cl/Cd
-19 | -0.439 | 0.19267 | -0.042 | -2.281
-18.5 | -0.455 | 0.18654 | -0.043 | -2.442
-18 | -0.471 | 0.17734 | -0.042 | -2.655
-17.5 | -0.486 | 0.16463 | -0.043 | -2.951
-17 | -0.499 | 0.15203 | -0.042 | -3.285
-16.5 | -0.512 | 0.14332 | -0.041 | -3.572
-16 | -0.523 | 0.1347 | -0.042 | -3.883
-15.5 | -0.532 | 0.12658 | -0.043 | -4.203
-15 | -0.539 | 0.12011 | -0.043 | -4.484
-14.5 | -0.542 | 0.11265 | -0.044 | -4.813
-14 | -0.543 | 0.10442 | -0.044 | -5.197
-13.5 | -0.54 | 0.09905 | -0.045 | -5.449
-13 | -0.531 | 0.09325 | -0.046 | -5.692
-12.5 | -0.517 | 0.08724 | -0.047 | -5.928
-12 | -0.5 | 0.08204 | -0.048 | -6.095
-11.5 | -0.479 | 0.07643 | -0.049 | -6.273
-11 | -0.454 | 0.07224 | -0.049 | -6.286
-10.5 | -0.425 | 0.06758 | -0.051 | -6.289
-10 | -0.393 | 0.06367 | -0.052 | -6.175
-9.5 | -0.359 | 0.05958 | -0.052 | -6.02
-9 | -0.322 | 0.05637 | -0.054 | -5.712
-8.5 | -0.283 | 0.05271 | -0.056 | -5.375
-8 | -0.242 | 0.04956 | -0.056 | -4.892
-7.5 | -0.2 | 0.0465 | -0.058 | -4.304
-7 | -0.156 | 0.04429 | -0.056 | -3.522
-6.5 | -0.111 | 0.0417 | -0.059 | -2.661
-6 | -0.08 | 0.00954 | -0.123 | -8.334
-5.5 | -0.022 | 0.00939 | -0.124 | -2.333
-5 | 0.037 | 0.00915 | -0.125 | 4.014
-4.5 | 0.096 | 0.00897 | -0.126 | 10.712
-4 | 0.156 | 0.0088 | -0.127 | 17.735
-3.5 | 0.216 | 0.00826 | -0.128 | 26.164
-3 | 0.276 | 0.00817 | -0.129 | 33.856
-2.5 | 0.337 | 0.00808 | -0.129 | 41.692
-2 | 0.398 | 0.00645 | -0.13 | 61.71
-1.5 | 0.458 | 0.00653 | -0.131 | 70.123
-1 | 0.518 | 0.00662 | -0.132 | 78.252
-0.5 | 0.578 | 0.00672 | -0.132 | 85.948
0 | 0.639 | 0.00688 | -0.133 | 92.757
0.5 | 0.698 | 0.00655 | -0.134 | 106.509
1 | 0.758 | 0.0066 | -0.135 | 114.858
1.5 | 0.817 | 0.00671 | -0.135 | 121.849
2 | 0.877 | 0.00685 | -0.136 | 128.042
2.5 | 0.931 | 0.00694 | -0.137 | 134.212
3 | 0.988 | 0.00705 | -0.137 | 140.119
3.5 | 1.044 | 0.00723 | -0.138 | 144.382
4 | 1.098 | 0.00738 | -0.139 | 148.794
4.5 | 1.149 | 0.01453 | -0.139 | 79.035
5 | 1.199 | 0.0151 | -0.139 | 79.354
5.5 | 1.246 | 0.01577 | -0.14 | 78.987
6 | 1.29 | 0.01647 | -0.14 | 78.353
6.5 | 1.329 | 0.01719 | -0.141 | 77.309
7 | 1.363 | 0.01798 | -0.141 | 75.818
7.5 | 1.392 | 0.01878 | -0.141 | 74.117
8 | 1.416 | 0.01963 | -0.142 | 72.154
8.5 | 1.435 | 0.02063 | -0.142 | 69.529
9 | 1.445 | 0.02153 | -0.142 | 67.101
9.5 | 1.443 | 0.02268 | -0.142 | 63.621
10 | 1.433 | 0.02372 | -0.142 | 60.405
10.5 | 1.413 | 0.02543 | -0.142 | 55.565
11 | 1.155 | 0.07447 | -0.069 | 15.503
11.5 | 1.133 | 0.08019 | -0.068 | 14.135
12 | 1.108 | 0.08584 | -0.067 | 12.902
12.5 | 1.077 | 0.09348 | -0.064 | 11.519
13 | 1.044 | 0.09992 | -0.063 | 10.448
13.5 | 1.009 | 0.10434 | -0.063 | 9.668
14 | 0.971 | 0.11457 | -0.062 | 8.477

## 18. Re 750k Mach 0.10 (1)
BIGFOIL.COM POLAR EXPORT
NACA65-613
NACA65-613 |  |  |  | Cl Max: | 1.441 | at alpha= | 9 | deg
JavaFoil+Calcfoil stall+Eppler ext transition |  |  |  | L/D Max: | 149.168 | at alpha= | 4 | deg
Re: | 750000 |  |  | Cd Min: | 0.0065 | at alpha= | -2 | deg
Mach: | 0.1 |  |  | Cl=0 at alpha= | -5.3136 | deg
|  |  |  | @ Cl=0.1, Cd= | 0.0089725
|  |  |  | @ Cl=0.4, Cd= | 0.0065
|  |  |  | @ Cl=0.6, Cd= | 0.0067798
alpha (deg) | Cl | Cd | Cm | Cl/Cd
-19 | -0.396 | 0.19729 | -0.043 | -2.006
-18.5 | -0.414 | 0.19275 | -0.043 | -2.149
-18 | -0.433 | 0.1834 | -0.043 | -2.358
-17.5 | -0.45 | 0.17213 | -0.043 | -2.615
-17 | -0.467 | 0.16083 | -0.043 | -2.904
-16.5 | -0.483 | 0.14983 | -0.042 | -3.222
-16 | -0.497 | 0.13926 | -0.042 | -3.567
-15.5 | -0.509 | 0.13079 | -0.042 | -3.892
-15 | -0.519 | 0.12297 | -0.043 | -4.218
-14.5 | -0.526 | 0.11401 | -0.043 | -4.609
-14 | -0.529 | 0.10694 | -0.045 | -4.948
-13.5 | -0.529 | 0.1015 | -0.045 | -5.21
-13 | -0.522 | 0.09303 | -0.046 | -5.613
-12.5 | -0.511 | 0.08767 | -0.047 | -5.825
-12 | -0.495 | 0.08278 | -0.047 | -5.983
-11.5 | -0.476 | 0.07768 | -0.049 | -6.131
-11 | -0.452 | 0.07224 | -0.049 | -6.256
-10.5 | -0.424 | 0.0683 | -0.051 | -6.204
-10 | -0.392 | 0.06401 | -0.051 | -6.132
-9.5 | -0.359 | 0.05999 | -0.053 | -5.978
-9 | -0.322 | 0.0563 | -0.054 | -5.724
-8.5 | -0.284 | 0.05304 | -0.056 | -5.35
-8 | -0.243 | 0.04972 | -0.056 | -4.887
-7.5 | -0.201 | 0.04673 | -0.058 | -4.295
-7 | -0.156 | 0.04429 | -0.056 | -3.533
-6.5 | -0.111 | 0.04184 | -0.059 | -2.661
-6 | -0.065 | 0.0388 | -0.066 | -1.684
-5.5 | -0.022 | 0.00942 | -0.124 | -2.334
-5 | 0.037 | 0.00917 | -0.125 | 4.021
-4.5 | 0.097 | 0.00898 | -0.126 | 10.749
-4 | 0.157 | 0.00883 | -0.127 | 17.755
-3.5 | 0.217 | 0.00829 | -0.128 | 26.203
-3 | 0.278 | 0.00819 | -0.129 | 33.902
-2.5 | 0.338 | 0.00811 | -0.13 | 41.747
-2 | 0.4 | 0.0065 | -0.131 | 61.52
-1.5 | 0.46 | 0.00659 | -0.132 | 69.866
-1 | 0.521 | 0.00662 | -0.132 | 78.592
-0.5 | 0.581 | 0.00673 | -0.133 | 86.349
0 | 0.642 | 0.00689 | -0.134 | 93.134
0.5 | 0.701 | 0.00657 | -0.135 | 106.851
1 | 0.761 | 0.00664 | -0.135 | 114.697
1.5 | 0.821 | 0.00674 | -0.136 | 121.946
2 | 0.881 | 0.00686 | -0.137 | 128.534
2.5 | 0.936 | 0.00698 | -0.137 | 134.037
3 | 0.993 | 0.00711 | -0.138 | 139.713
3.5 | 1.049 | 0.00724 | -0.139 | 144.829
4 | 1.103 | 0.0074 | -0.139 | 149.168
4.5 | 1.154 | 0.01464 | -0.14 | 78.808
5 | 1.204 | 0.01519 | -0.14 | 79.256
5.5 | 1.251 | 0.01588 | -0.141 | 78.765
6 | 1.295 | 0.01659 | -0.141 | 78.055
6.5 | 1.333 | 0.01732 | -0.141 | 76.965
7 | 1.366 | 0.01813 | -0.142 | 75.358
7.5 | 1.394 | 0.01901 | -0.142 | 73.371
8 | 1.417 | 0.01983 | -0.142 | 71.474
8.5 | 1.434 | 0.02093 | -0.143 | 68.514
9 | 1.441 | 0.02185 | -0.143 | 65.957
9.5 | 1.436 | 0.0229 | -0.143 | 62.73
10 | 1.423 | 0.02433 | -0.143 | 58.466
10.5 | 1.163 | 0.06983 | -0.075 | 16.652
11 | 1.14 | 0.07571 | -0.071 | 15.064
11.5 | 1.113 | 0.08114 | -0.064 | 13.716
12 | 1.083 | 0.08851 | -0.063 | 12.231
12.5 | 1.048 | 0.09591 | -0.062 | 10.927
13 | 1.01 | 0.10283 | -0.061 | 9.824
13.5 | 0.97 | 0.1066 | -0.063 | 9.103
14 | 0.928 | 0.11661 | -0.061 | 7.954

## 19. Re 750k Mach 0.25 (1)
BIGFOIL.COM POLAR EXPORT
NACA65-613
NACA65-613 |  |  |  | Cl Max: | 1.419 | at alpha= | 8.5 | deg
JavaFoil+Calcfoil stall+Eppler ext transition |  |  |  | L/D Max: | 145.221 | at alpha= | 3.5 | deg
Re: | 750000 |  |  | Cd Min: | 0.00649 | at alpha= | -0.5 | deg
Mach: | 0.25 |  |  | Cl=0 at alpha= | -5.3167 | deg
|  |  |  | @ Cl=0.1, Cd= | 0.0091274
|  |  |  | @ Cl=0.4, Cd= | 0.0068811
|  |  |  | @ Cl=0.6, Cd= | 0.0064929
alpha (deg) | Cl | Cd | Cm | Cl/Cd
-17.5 | -0.071 | 0.19665 | -0.047 | -0.359
-17 | -0.103 | 0.19867 | -0.046 | -0.518
-16.5 | -0.193 | 0.18449 | -0.045 | -1.047
-16 | -0.249 | 0.16947 | -0.046 | -1.472
-15.5 | -0.298 | 0.1545 | -0.046 | -1.926
-15 | -0.34 | 0.14346 | -0.046 | -2.37
-14.5 | -0.377 | 0.12978 | -0.045 | -2.904
-14 | -0.408 | 0.12283 | -0.043 | -3.321
-13.5 | -0.433 | 0.11402 | -0.044 | -3.795
-13 | -0.447 | 0.10517 | -0.045 | -4.251
-12.5 | -0.453 | 0.0956 | -0.045 | -4.739
-12 | -0.453 | 0.0889 | -0.047 | -5.095
-11.5 | -0.446 | 0.08164 | -0.048 | -5.469
-11 | -0.432 | 0.07584 | -0.049 | -5.696
-10.5 | -0.411 | 0.07134 | -0.051 | -5.76
-10 | -0.385 | 0.06605 | -0.052 | -5.833
-9.5 | -0.355 | 0.06149 | -0.053 | -5.781
-9 | -0.322 | 0.05785 | -0.054 | -5.567
-8.5 | -0.285 | 0.05405 | -0.055 | -5.278
-8 | -0.246 | 0.05081 | -0.056 | -4.835
-7.5 | -0.204 | 0.04749 | -0.058 | -4.29
-7 | -0.16 | 0.04473 | -0.058 | -3.566
-6.5 | -0.114 | 0.04219 | -0.059 | -2.695
-6 | -0.067 | 0.03985 | -0.061 | -1.67
-5.5 | -0.022 | 0.00957 | -0.127 | -2.349
-5 | 0.038 | 0.00937 | -0.128 | 4.028
-4.5 | 0.099 | 0.00913 | -0.13 | 10.832
-4 | 0.161 | 0.00897 | -0.131 | 17.916
-3.5 | 0.223 | 0.00884 | -0.132 | 25.197
-3 | 0.285 | 0.00874 | -0.133 | 32.626
-2.5 | 0.348 | 0.00821 | -0.134 | 42.303
-2 | 0.411 | 0.0066 | -0.135 | 62.275
-1.5 | 0.473 | 0.00663 | -0.135 | 71.36
-1 | 0.535 | 0.00674 | -0.136 | 79.411
-0.5 | 0.597 | 0.00649 | -0.137 | 91.891
0 | 0.659 | 0.00655 | -0.137 | 100.643
0.5 | 0.721 | 0.00665 | -0.138 | 108.442
1 | 0.782 | 0.00675 | -0.139 | 115.959
1.5 | 0.844 | 0.00683 | -0.14 | 123.538
2 | 0.906 | 0.00697 | -0.14 | 129.958
2.5 | 0.961 | 0.00711 | -0.141 | 135.184
3 | 1.02 | 0.00724 | -0.142 | 140.785
3.5 | 1.077 | 0.00741 | -0.142 | 145.221
4 | 1.13 | 0.01459 | -0.143 | 77.412
4.5 | 1.182 | 0.01513 | -0.143 | 78.105
5 | 1.231 | 0.01583 | -0.144 | 77.764
5.5 | 1.277 | 0.01659 | -0.144 | 76.97
6 | 1.32 | 0.01739 | -0.145 | 75.878
6.5 | 1.354 | 0.01823 | -0.145 | 74.256
7 | 1.382 | 0.01913 | -0.145 | 72.246
7.5 | 1.402 | 0.02007 | -0.146 | 69.867
8 | 1.415 | 0.02119 | -0.146 | 66.771
8.5 | 1.419 | 0.02207 | -0.146 | 64.281
9 | 1.161 | 0.05882 | -0.077 | 19.744
9.5 | 1.137 | 0.06416 | -0.069 | 17.714
10 | 1.104 | 0.06977 | -0.065 | 15.823
10.5 | 1.062 | 0.07612 | -0.065 | 13.952
11 | 1.009 | 0.08253 | -0.063 | 12.224
11.5 | 0.946 | 0.09081 | -0.06 | 10.417
12 | 0.874 | 0.09784 | -0.057 | 8.937
12.5 | 0.796 | 0.10763 | -0.056 | 7.395
13 | 0.711 | 0.12291 | -0.053 | 5.784
13.5 | 0.621 | 0.13481 | -0.055 | 4.609

## 20. Re 750k Mach 0.50 (1)
BIGFOIL.COM POLAR EXPORT
NACA65-613
NACA65-613 |  |  |  | Cl Max: | 1.37 | at alpha= | 6 | deg
JavaFoil+Calcfoil stall+Eppler ext transition |  |  |  | L/D Max: | 154.635 | at alpha= | 3.5 | deg
Re: | 750000 |  |  | Cd Min: | 0.0067 | at alpha= | -1.5 | deg
Mach: | 0.5 |  |  | Cl=0 at alpha= | -5.3148 | deg
|  |  |  | @ Cl=0.1, Cd= | 0.013184
|  |  |  | @ Cl=0.4, Cd= | 0.0091508
|  |  |  | @ Cl=0.6, Cd= | 0.0067829
alpha (deg) | Cl | Cd | Cm | Cl/Cd
-20 | -0.805 | 0.20478 | -0.062 | -3.93
-19.5 | -0.778 | 0.20142 | -0.062 | -3.862
-19 | -0.751 | 0.19415 | -0.063 | -3.868
-18.5 | -0.724 | 0.18858 | -0.063 | -3.84
-18 | -0.696 | 0.17806 | -0.061 | -3.908
-17.5 | -0.668 | 0.17391 | -0.061 | -3.843
-17 | -0.641 | 0.16777 | -0.061 | -3.822
-16.5 | -0.614 | 0.16931 | -0.062 | -3.627
-16 | -0.587 | 0.15898 | -0.062 | -3.692
-15.5 | -0.56 | 0.14995 | -0.063 | -3.734
-15 | -0.532 | 0.14899 | -0.06 | -3.568
-14.5 | -0.504 | 0.1414 | -0.059 | -3.565
-14 | -0.477 | 0.1374 | -0.059 | -3.471
-13.5 | -0.45 | 0.13363 | -0.06 | -3.365
-13 | -0.422 | 0.13017 | -0.06 | -3.244
-12.5 | -0.395 | 0.12655 | -0.061 | -3.121
-12 | -0.368 | 0.12115 | -0.061 | -3.034
-11.5 | -0.34 | 0.11137 | -0.057 | -3.049
-11 | -0.312 | 0.10558 | -0.057 | -2.957
-10.5 | -0.285 | 0.10275 | -0.058 | -2.772
-10 | -0.257 | 0.09994 | -0.058 | -2.576
-9.5 | -0.23 | 0.09473 | -0.059 | -2.428
-9 | -0.203 | 0.09212 | -0.059 | -2.199
-8.5 | -0.175 | 0.0718 | -0.056 | -2.436
-8 | -0.148 | 0.05805 | -0.057 | -2.541
-7.5 | -0.188 | 0.05508 | -0.056 | -3.409
-7 | -0.161 | 0.04883 | -0.061 | -3.307
-6.5 | -0.12 | 0.04483 | -0.063 | -2.676
-6 | -0.072 | 0.04189 | -0.062 | -1.713
-5.5 | -0.02 | 0.03946 | -0.064 | -0.508
-5 | 0.034 | 0.03712 | -0.069 | 0.913
-4.5 | 0.109 | 0.00992 | -0.143 | 10.953
-4 | 0.177 | 0.00971 | -0.145 | 18.244
-3.5 | 0.246 | 0.00949 | -0.146 | 25.946
-3 | 0.316 | 0.00932 | -0.147 | 33.873
-2.5 | 0.385 | 0.00918 | -0.148 | 41.986
-2 | 0.457 | 0.00904 | -0.149 | 50.541
-1.5 | 0.529 | 0.0067 | -0.151 | 78.864
-1 | 0.598 | 0.00678 | -0.152 | 88.196
-0.5 | 0.667 | 0.00688 | -0.153 | 96.964
0 | 0.737 | 0.00698 | -0.154 | 105.455
0.5 | 0.806 | 0.00712 | -0.154 | 113.137
1 | 0.875 | 0.00726 | -0.155 | 120.533
1.5 | 0.943 | 0.0074 | -0.156 | 127.51
2 | 1.012 | 0.00757 | -0.157 | 133.678
2.5 | 1.072 | 0.00778 | -0.158 | 137.725
3 | 1.135 | 0.00799 | -0.158 | 142.081
3.5 | 1.195 | 0.00773 | -0.159 | 154.635
4 | 1.242 | 0.01706 | -0.159 | 72.808
4.5 | 1.29 | 0.01806 | -0.159 | 71.441
5 | 1.331 | 0.01917 | -0.159 | 69.427
5.5 | 1.359 | 0.02042 | -0.16 | 66.562
6 | 1.37 | 0.02185 | -0.16 | 62.718
6.5 | 1.088 | 0.04694 | -0.069 | 23.169
7 | 0.922 | 0.05692 | -0.061 | 16.191
7.5 | 0.692 | 0.07888 | -0.062 | 8.772
8 | 0.718 | 0.08137 | -0.063 | 8.827
8.5 | 0.745 | 0.08762 | -0.063 | 8.497
9 | 0.771 | 0.09631 | -0.069 | 8.009
9.5 | 0.797 | 0.09893 | -0.069 | 8.061
10 | 0.824 | 0.09907 | -0.07 | 8.314
10.5 | 0.851 | 0.10847 | -0.077 | 7.846
11 | 0.877 | 0.11168 | -0.077 | 7.852

## 21. Re 1M Mach 0.00 (1)
BIGFOIL.COM POLAR EXPORT
NACA65-613
NACA65-613 |  |  |  | Cl Max: | 1.447 | at alpha= | 9 | deg
JavaFoil+Calcfoil stall+Eppler ext transition |  |  |  | L/D Max: | 158.771 | at alpha= | 4 | deg
Re: | 1000000 |  |  | Cd Min: | 0.00608 | at alpha= | -2 | deg
Mach: | 0 |  |  | Cl=0 at alpha= | -5.3136 | deg
|  |  |  | @ Cl=0.1, Cd= | 0.008462
|  |  |  | @ Cl=0.4, Cd= | 0.006082
|  |  |  | @ Cl=0.6, Cd= | 0.0063605
alpha (deg) | Cl | Cd | Cm | Cl/Cd
-19.5 | -0.424 | 0.19676 | -0.043 | -2.152
-19 | -0.44 | 0.18552 | -0.043 | -2.37
-18.5 | -0.456 | 0.17425 | -0.043 | -2.615
-18 | -0.471 | 0.16505 | -0.043 | -2.854
-17.5 | -0.486 | 0.15596 | -0.044 | -3.116
-17 | -0.5 | 0.14729 | -0.043 | -3.393
-16.5 | -0.512 | 0.13857 | -0.042 | -3.696
-16 | -0.523 | 0.13103 | -0.044 | -3.994
-15.5 | -0.532 | 0.12265 | -0.044 | -4.339
-15 | -0.539 | 0.11587 | -0.045 | -4.65
-14.5 | -0.543 | 0.11069 | -0.046 | -4.901
-14 | -0.543 | 0.10286 | -0.046 | -5.279
-13.5 | -0.54 | 0.09699 | -0.047 | -5.568
-13 | -0.531 | 0.09056 | -0.048 | -5.864
-12.5 | -0.517 | 0.08582 | -0.049 | -6.03
-12 | -0.5 | 0.07964 | -0.049 | -6.282
-11.5 | -0.48 | 0.07509 | -0.051 | -6.389
-11 | -0.454 | 0.07085 | -0.051 | -6.413
-10.5 | -0.425 | 0.0665 | -0.052 | -6.394
-10 | -0.393 | 0.06256 | -0.054 | -6.289
-9.5 | -0.359 | 0.05835 | -0.055 | -6.153
-9 | -0.322 | 0.0552 | -0.056 | -5.84
-8.5 | -0.284 | 0.05173 | -0.058 | -5.484
-8 | -0.243 | 0.04854 | -0.059 | -5.002
-7.5 | -0.244 | 0.00996 | -0.119 | -24.487
-7 | -0.157 | 0.04277 | -0.063 | -3.661
-6.5 | -0.136 | 0.00931 | -0.122 | -14.621
-6 | -0.08 | 0.00909 | -0.123 | -8.767
-5.5 | -0.022 | 0.0089 | -0.124 | -2.467
-5 | 0.037 | 0.00866 | -0.125 | 4.247
-4.5 | 0.096 | 0.0085 | -0.126 | 11.326
-4 | 0.156 | 0.00793 | -0.127 | 19.694
-3.5 | 0.216 | 0.00786 | -0.128 | 27.529
-3 | 0.277 | 0.00775 | -0.129 | 35.691
-2.5 | 0.337 | 0.00788 | -0.129 | 42.771
-2 | 0.398 | 0.00608 | -0.13 | 65.48
-1.5 | 0.458 | 0.00614 | -0.131 | 74.589
-1 | 0.518 | 0.00622 | -0.132 | 83.262
-0.5 | 0.578 | 0.00631 | -0.133 | 91.597
0 | 0.639 | 0.00645 | -0.133 | 99.066
0.5 | 0.699 | 0.00655 | -0.134 | 106.717
1 | 0.758 | 0.00619 | -0.135 | 122.336
1.5 | 0.817 | 0.00628 | -0.135 | 130.097
2 | 0.877 | 0.0064 | -0.136 | 136.998
2.5 | 0.931 | 0.00648 | -0.137 | 143.689
3 | 0.988 | 0.00662 | -0.137 | 149.182
3.5 | 1.044 | 0.00675 | -0.138 | 154.689
4 | 1.098 | 0.00692 | -0.139 | 158.771
4.5 | 1.149 | 0.01214 | -0.139 | 94.636
5 | 1.199 | 0.01434 | -0.14 | 83.655
5.5 | 1.247 | 0.01495 | -0.14 | 83.417
6 | 1.292 | 0.01562 | -0.141 | 82.731
6.5 | 1.331 | 0.01627 | -0.141 | 81.808
7 | 1.365 | 0.01704 | -0.141 | 80.092
7.5 | 1.394 | 0.01781 | -0.142 | 78.297
8 | 1.419 | 0.0186 | -0.142 | 76.249
8.5 | 1.437 | 0.01956 | -0.142 | 73.456
9 | 1.447 | 0.02043 | -0.142 | 70.855
9.5 | 1.446 | 0.02153 | -0.143 | 67.156
10 | 1.437 | 0.02267 | -0.143 | 63.412
10.5 | 1.42 | 0.02411 | -0.143 | 58.901
11 | 1.391 | 0.02553 | -0.142 | 54.497
11.5 | 1.142 | 0.07577 | -0.082 | 15.078
12 | 1.111 | 0.08273 | -0.075 | 13.433
12.5 | 1.078 | 0.09145 | -0.068 | 11.793
13 | 1.045 | 0.09686 | -0.066 | 10.788
13.5 | 1.01 | 0.10269 | -0.067 | 9.834
14 | 0.972 | 0.11044 | -0.064 | 8.799

## 22. Re 1M Mach 0.10 (1)
BIGFOIL.COM POLAR EXPORT
NACA65-613
NACA65-613 |  |  |  | Cl Max: | 1.444 | at alpha= | 9 | deg
JavaFoil+Calcfoil stall+Eppler ext transition |  |  |  | L/D Max: | 159.145 | at alpha= | 4 | deg
Re: | 1000000 |  |  | Cd Min: | 0.00607 | at alpha= | -2 | deg
Mach: | 0.1 |  |  | Cl=0 at alpha= | -5.3136 | deg
|  |  |  | @ Cl=0.1, Cd= | 0.008492
|  |  |  | @ Cl=0.4, Cd= | 0.00607
|  |  |  | @ Cl=0.6, Cd= | 0.0063536
alpha (deg) | Cl | Cd | Cm | Cl/Cd
-19 | -0.396 | 0.19207 | -0.044 | -2.061
-18.5 | -0.414 | 0.18255 | -0.044 | -2.27
-18 | -0.433 | 0.1705 | -0.044 | -2.538
-17.5 | -0.45 | 0.16434 | -0.044 | -2.74
-17 | -0.467 | 0.15535 | -0.044 | -3.008
-16.5 | -0.483 | 0.14184 | -0.044 | -3.404
-16 | -0.497 | 0.1349 | -0.043 | -3.684
-15.5 | -0.509 | 0.12647 | -0.044 | -4.026
-15 | -0.519 | 0.11883 | -0.044 | -4.367
-14.5 | -0.526 | 0.11067 | -0.045 | -4.751
-14 | -0.529 | 0.10381 | -0.046 | -5.1
-13.5 | -0.529 | 0.09788 | -0.046 | -5.405
-13 | -0.522 | 0.09243 | -0.047 | -5.652
-12.5 | -0.511 | 0.0862 | -0.049 | -5.928
-12 | -0.496 | 0.08041 | -0.049 | -6.162
-11.5 | -0.476 | 0.07558 | -0.05 | -6.304
-11 | -0.452 | 0.07119 | -0.05 | -6.352
-10.5 | -0.424 | 0.06654 | -0.052 | -6.371
-10 | -0.393 | 0.06293 | -0.053 | -6.241
-9.5 | -0.359 | 0.05868 | -0.054 | -6.115
-9 | -0.323 | 0.05546 | -0.056 | -5.819
-8.5 | -0.284 | 0.05183 | -0.058 | -5.482
-8 | -0.243 | 0.0488 | -0.059 | -4.987
-7.5 | -0.202 | 0.0449 | -0.065 | -4.49
-7 | -0.157 | 0.04337 | -0.061 | -3.617
-6.5 | -0.137 | 0.00934 | -0.122 | -14.628
-6 | -0.08 | 0.00913 | -0.123 | -8.763
-5.5 | -0.022 | 0.00893 | -0.124 | -2.468
-5 | 0.037 | 0.00868 | -0.126 | 4.254
-4.5 | 0.097 | 0.00852 | -0.127 | 11.346
-4 | 0.157 | 0.00796 | -0.128 | 19.728
-3.5 | 0.217 | 0.00788 | -0.128 | 27.575
-3 | 0.278 | 0.00778 | -0.129 | 35.746
-2.5 | 0.339 | 0.00786 | -0.13 | 43.081
-2 | 0.4 | 0.00607 | -0.131 | 65.906
-1.5 | 0.46 | 0.00614 | -0.132 | 75.022
-1 | 0.521 | 0.00622 | -0.132 | 83.683
-0.5 | 0.581 | 0.00631 | -0.133 | 92.028
0 | 0.642 | 0.00645 | -0.134 | 99.49
0.5 | 0.702 | 0.00656 | -0.135 | 106.979
1 | 0.762 | 0.00622 | -0.135 | 122.345
1.5 | 0.822 | 0.00631 | -0.136 | 130.215
2 | 0.881 | 0.00642 | -0.137 | 137.351
2.5 | 0.936 | 0.00652 | -0.137 | 143.59
3 | 0.993 | 0.00663 | -0.138 | 149.717
3.5 | 1.049 | 0.00679 | -0.139 | 154.5
4 | 1.103 | 0.00693 | -0.139 | 159.145
4.5 | 1.154 | 0.0122 | -0.14 | 94.649
5 | 1.205 | 0.01443 | -0.14 | 83.474
5.5 | 1.252 | 0.01504 | -0.141 | 83.24
6 | 1.297 | 0.01576 | -0.141 | 82.276
6.5 | 1.335 | 0.01643 | -0.142 | 81.28
7 | 1.368 | 0.01718 | -0.142 | 79.625
7.5 | 1.397 | 0.018 | -0.142 | 77.588
8 | 1.42 | 0.01879 | -0.143 | 75.541
8.5 | 1.436 | 0.01982 | -0.143 | 72.458
9 | 1.444 | 0.0208 | -0.143 | 69.428
9.5 | 1.44 | 0.0218 | -0.143 | 66.041
10 | 1.427 | 0.02313 | -0.143 | 61.7
10.5 | 1.405 | 0.02451 | -0.143 | 57.324
11 | 1.364 | 0.02685 | -0.142 | 50.802
11.5 | 1.117 | 0.07851 | -0.074 | 14.228
12 | 1.084 | 0.08664 | -0.068 | 12.512
12.5 | 1.049 | 0.0919 | -0.065 | 11.413
13 | 1.011 | 0.09972 | -0.064 | 10.139
13.5 | 0.971 | 0.10478 | -0.066 | 9.268
14 | 0.928 | 0.11218 | -0.063 | 8.274

## 23. Re 1M Mach 0.25 (1)
BIGFOIL.COM POLAR EXPORT
NACA65-613
NACA65-613 |  |  |  | Cl Max: | 1.421 | at alpha= | 8.5 | deg
JavaFoil+Calcfoil stall+Eppler ext transition |  |  |  | L/D Max: | 155.089 | at alpha= | 3.5 | deg
Re: | 1000000 |  |  | Cd Min: | 0.00616 | at alpha= | -2 | deg
Mach: | 0.25 |  |  | Cl=0 at alpha= | -5.3115 | deg
|  |  |  | @ Cl=0.1, Cd= | 0.0086576
|  |  |  | @ Cl=0.4, Cd= | 0.0064411
|  |  |  | @ Cl=0.6, Cd= | 0.0064348
alpha (deg) | Cl | Cd | Cm | Cl/Cd
-17.5 | -0.071 | 0.19015 | -0.048 | -0.371
-17 | -0.103 | 0.18485 | -0.047 | -0.557
-16.5 | -0.193 | 0.1829 | -0.046 | -1.056
-16 | -0.25 | 0.15944 | -0.047 | -1.565
-15.5 | -0.298 | 0.14848 | -0.047 | -2.005
-15 | -0.34 | 0.13696 | -0.047 | -2.483
-14.5 | -0.377 | 0.12431 | -0.047 | -3.033
-14 | -0.408 | 0.11765 | -0.044 | -3.468
-13.5 | -0.433 | 0.10878 | -0.044 | -3.979
-13 | -0.447 | 0.10122 | -0.046 | -4.418
-12.5 | -0.453 | 0.09293 | -0.046 | -4.877
-12 | -0.453 | 0.08598 | -0.048 | -5.27
-11.5 | -0.447 | 0.07983 | -0.05 | -5.596
-11 | -0.432 | 0.07404 | -0.051 | -5.837
-10.5 | -0.411 | 0.06955 | -0.052 | -5.91
-10 | -0.385 | 0.06516 | -0.054 | -5.916
-9.5 | -0.356 | 0.06001 | -0.054 | -5.926
-9 | -0.322 | 0.05655 | -0.055 | -5.697
-8.5 | -0.285 | 0.05282 | -0.057 | -5.405
-8 | -0.246 | 0.04977 | -0.059 | -4.942
-7.5 | -0.204 | 0.04652 | -0.061 | -4.386
-7 | -0.16 | 0.04379 | -0.062 | -3.649
-6.5 | -0.139 | 0.00949 | -0.125 | -14.663
-6 | -0.082 | 0.00931 | -0.126 | -8.766
-5.5 | -0.023 | 0.00909 | -0.128 | -2.479
-5 | 0.038 | 0.00887 | -0.129 | 4.262
-4.5 | 0.099 | 0.00866 | -0.13 | 11.434
-4 | 0.161 | 0.00851 | -0.131 | 18.907
-3.5 | 0.223 | 0.00837 | -0.132 | 26.643
-3 | 0.285 | 0.00786 | -0.133 | 36.28
-2.5 | 0.348 | 0.00777 | -0.134 | 44.735
-2 | 0.411 | 0.00616 | -0.135 | 66.735
-1.5 | 0.473 | 0.00623 | -0.135 | 75.921
-1 | 0.535 | 0.00632 | -0.136 | 84.61
-0.5 | 0.597 | 0.00643 | -0.137 | 92.822
0 | 0.66 | 0.00653 | -0.138 | 100.973
0.5 | 0.721 | 0.0062 | -0.138 | 116.207
1 | 0.783 | 0.0063 | -0.139 | 124.289
1.5 | 0.844 | 0.0064 | -0.14 | 131.936
2 | 0.906 | 0.00651 | -0.14 | 139.074
2.5 | 0.961 | 0.00662 | -0.141 | 145.108
3 | 1.02 | 0.00676 | -0.142 | 150.785
3.5 | 1.077 | 0.00694 | -0.142 | 155.089
4 | 1.13 | 0.01216 | -0.143 | 92.944
4.5 | 1.183 | 0.01438 | -0.143 | 82.236
5 | 1.232 | 0.015 | -0.144 | 82.141
5.5 | 1.279 | 0.01574 | -0.144 | 81.246
6 | 1.321 | 0.01646 | -0.145 | 80.266
6.5 | 1.356 | 0.01728 | -0.145 | 78.457
7 | 1.384 | 0.01812 | -0.146 | 76.353
7.5 | 1.405 | 0.01903 | -0.146 | 73.804
8 | 1.417 | 0.02008 | -0.146 | 70.568
8.5 | 1.421 | 0.02109 | -0.146 | 67.406
9 | 1.41 | 0.02247 | -0.146 | 62.765
9.5 | 1.38 | 0.02361 | -0.146 | 58.428
10 | 1.106 | 0.06768 | -0.071 | 16.347
10.5 | 1.064 | 0.07405 | -0.07 | 14.364
11 | 1.01 | 0.0803 | -0.066 | 12.573
11.5 | 0.947 | 0.08716 | -0.063 | 10.861
12 | 0.875 | 0.0967 | -0.061 | 9.049
12.5 | 0.796 | 0.10516 | -0.059 | 7.571
13 | 0.711 | 0.11869 | -0.056 | 5.992
13.5 | 0.621 | 0.12676 | -0.057 | 4.903

## 24. Re 1M Mach 0.50 (1)
BIGFOIL.COM POLAR EXPORT
NACA65-613
NACA65-613 |  |  |  | Cl Max: | 1.373 | at alpha= | 6 | deg
JavaFoil+Calcfoil stall+Eppler ext transition |  |  |  | L/D Max: | 155.498 | at alpha= | 3.5 | deg
Re: | 1000000 |  |  | Cd Min: | 0.00635 | at alpha= | -1 | deg
Mach: | 0.5 |  |  | Cl=0 at alpha= | -5.3361 | deg
|  |  |  | @ Cl=0.1, Cd= | 0.0094557
|  |  |  | @ Cl=0.4, Cd= | 0.0086383
|  |  |  | @ Cl=0.6, Cd= | 0.006352
alpha (deg) | Cl | Cd | Cm | Cl/Cd
-20 | -0.805 | 0.19654 | -0.062 | -4.095
-19.5 | -0.778 | 0.19039 | -0.062 | -4.086
-19 | -0.751 | 0.18389 | -0.063 | -4.084
-18.5 | -0.724 | 0.17837 | -0.063 | -4.06
-18 | -0.696 | 0.17301 | -0.062 | -4.023
-17.5 | -0.668 | 0.16624 | -0.061 | -4.021
-17 | -0.641 | 0.15804 | -0.061 | -4.058
-16.5 | -0.614 | 0.15823 | -0.062 | -3.881
-16 | -0.587 | 0.15134 | -0.062 | -3.879
-15.5 | -0.56 | 0.14357 | -0.063 | -3.9
-15 | -0.532 | 0.14031 | -0.06 | -3.79
-14.5 | -0.504 | 0.13472 | -0.059 | -3.743
-14 | -0.477 | 0.13071 | -0.06 | -3.649
-13.5 | -0.45 | 0.12695 | -0.06 | -3.542
-13 | -0.422 | 0.12349 | -0.061 | -3.42
-12.5 | -0.395 | 0.11986 | -0.061 | -3.296
-12 | -0.368 | 0.11561 | -0.061 | -3.18
-11.5 | -0.34 | 0.10348 | -0.058 | -3.282
-11 | -0.312 | 0.10058 | -0.058 | -3.105
-10.5 | -0.285 | 0.09573 | -0.058 | -2.976
-10 | -0.257 | 0.093 | -0.059 | -2.768
-9.5 | -0.23 | 0.0904 | -0.059 | -2.545
-9 | -0.203 | 0.0879 | -0.06 | -2.305
-8.5 | -0.175 | 0.06843 | -0.057 | -2.557
-8 | -0.148 | 0.05645 | -0.059 | -2.614
-7.5 | -0.188 | 0.05362 | -0.058 | -3.503
-7 | -0.162 | 0.04769 | -0.062 | -3.387
-6.5 | -0.12 | 0.04397 | -0.064 | -2.729
-6 | -0.072 | 0.04117 | -0.064 | -1.744
-5.5 | -0.02 | 0.03876 | -0.065 | -0.517
-5 | 0.041 | 0.00969 | -0.142 | 4.266
-4.5 | 0.109 | 0.00942 | -0.144 | 11.56
-4 | 0.177 | 0.00917 | -0.145 | 19.338
-3.5 | 0.247 | 0.00895 | -0.146 | 27.531
-3 | 0.316 | 0.00879 | -0.147 | 35.973
-2.5 | 0.386 | 0.00866 | -0.149 | 44.578
-2 | 0.457 | 0.00855 | -0.15 | 53.483
-1.5 | 0.529 | 0.0066 | -0.151 | 80.083
-1 | 0.598 | 0.00635 | -0.152 | 94.212
-0.5 | 0.667 | 0.00642 | -0.153 | 103.905
0 | 0.737 | 0.00652 | -0.154 | 112.963
0.5 | 0.806 | 0.00663 | -0.154 | 121.482
1 | 0.875 | 0.00674 | -0.155 | 129.807
1.5 | 0.943 | 0.00689 | -0.156 | 136.878
2 | 1.012 | 0.00703 | -0.157 | 143.907
2.5 | 1.072 | 0.00723 | -0.158 | 148.194
3 | 1.136 | 0.00747 | -0.158 | 152.066
3.5 | 1.196 | 0.00769 | -0.159 | 155.498
4 | 1.244 | 0.01621 | -0.159 | 76.73
4.5 | 1.292 | 0.01715 | -0.159 | 75.366
5 | 1.333 | 0.01817 | -0.16 | 73.329
5.5 | 1.362 | 0.01938 | -0.16 | 70.271
6 | 1.373 | 0.02077 | -0.16 | 66.086
6.5 | 1.094 | 0.04541 | -0.084 | 24.083
7 | 0.922 | 0.05515 | -0.063 | 16.717
7.5 | 0.692 | 0.07547 | -0.063 | 9.17
8 | 0.718 | 0.0638 | -0.064 | 11.261
8.5 | 0.745 | 0.08221 | -0.065 | 9.059
9 | 0.772 | 0.09188 | -0.069 | 8.397
9.5 | 0.798 | 0.09451 | -0.07 | 8.439
10 | 0.824 | 0.09442 | -0.071 | 8.724
10.5 | 0.851 | 0.10117 | -0.077 | 8.413
11 | 0.877 | 0.10688 | -0.077 | 8.205

## 25. Re 2M Mach 0.00 (1)
BIGFOIL.COM POLAR EXPORT
NACA65-613
NACA65-613 |  |  |  | Cl Max: | 1.453 | at alpha= | 9 | deg
JavaFoil+Calcfoil stall+Eppler ext transition |  |  |  | L/D Max: | 178.951 | at alpha= | 4 | deg
Re: | 2000000 |  |  | Cd Min: | 0.00538 | at alpha= | -2 | deg
Mach: | 0 |  |  | Cl=0 at alpha= | -5.3136 | deg
|  |  |  | @ Cl=0.1, Cd= | 0.0071973
|  |  |  | @ Cl=0.4, Cd= | 0.005381
|  |  |  | @ Cl=0.6, Cd= | 0.0055833
alpha (deg) | Cl | Cd | Cm | Cl/Cd
-19 | -0.44 | 0.1714 | -0.045 | -2.567
-18.5 | -0.456 | 0.16336 | -0.045 | -2.791
-18 | -0.471 | 0.15502 | -0.046 | -3.041
-17.5 | -0.486 | 0.14801 | -0.046 | -3.287
-17 | -0.5 | 0.13747 | -0.046 | -3.639
-16.5 | -0.513 | 0.13037 | -0.046 | -3.934
-16 | -0.524 | 0.1227 | -0.047 | -4.27
-15.5 | -0.533 | 0.11519 | -0.048 | -4.627
-15 | -0.539 | 0.10848 | -0.048 | -4.973
-14.5 | -0.543 | 0.10222 | -0.049 | -5.314
-14 | -0.544 | 0.09635 | -0.049 | -5.643
-13.5 | -0.541 | 0.09155 | -0.05 | -5.907
-13 | -0.532 | 0.08645 | -0.051 | -6.151
-12.5 | -0.518 | 0.08122 | -0.053 | -6.383
-12 | -0.501 | 0.07557 | -0.054 | -6.634
-11.5 | -0.481 | 0.07111 | -0.056 | -6.764
-11 | -0.456 | 0.06751 | -0.056 | -6.749
-10.5 | -0.427 | 0.06309 | -0.058 | -6.762
-10 | -0.395 | 0.05919 | -0.061 | -6.675
-9.5 | -0.363 | 0.05346 | -0.068 | -6.783
-9 | -0.388 | 0.01082 | -0.115 | -35.892
-8.5 | -0.345 | 0.00978 | -0.118 | -35.312
-8 | -0.297 | 0.00925 | -0.119 | -32.105
-7.5 | -0.246 | 0.00888 | -0.12 | -27.654
-7 | -0.192 | 0.00853 | -0.121 | -22.515
-6.5 | -0.137 | 0.00829 | -0.122 | -16.504
-6 | -0.08 | 0.00808 | -0.123 | -9.905
-5.5 | -0.022 | 0.0079 | -0.124 | -2.789
-5 | 0.037 | 0.00736 | -0.125 | 5.01
-4.5 | 0.096 | 0.00719 | -0.126 | 13.42
-4 | 0.156 | 0.0073 | -0.127 | 21.415
-3.5 | 0.216 | 0.00722 | -0.128 | 29.998
-3 | 0.277 | 0.00706 | -0.129 | 39.196
-2.5 | 0.337 | 0.00698 | -0.129 | 48.294
-2 | 0.398 | 0.00538 | -0.13 | 74.033
-1.5 | 0.458 | 0.00541 | -0.131 | 84.634
-1 | 0.518 | 0.00547 | -0.132 | 94.633
-0.5 | 0.578 | 0.00554 | -0.133 | 104.383
0 | 0.639 | 0.00566 | -0.133 | 112.822
0.5 | 0.699 | 0.00573 | -0.134 | 121.898
1 | 0.758 | 0.00584 | -0.135 | 129.899
1.5 | 0.818 | 0.00594 | -0.135 | 137.728
2 | 0.877 | 0.00563 | -0.136 | 155.731
2.5 | 0.931 | 0.00573 | -0.137 | 162.68
3 | 0.989 | 0.0058 | -0.137 | 170.309
3.5 | 1.044 | 0.00598 | -0.138 | 174.649
4 | 1.098 | 0.00614 | -0.139 | 178.951
4.5 | 1.15 | 0.01073 | -0.139 | 107.196
5 | 1.201 | 0.01118 | -0.14 | 107.372
5.5 | 1.249 | 0.01161 | -0.14 | 107.619
6 | 1.295 | 0.01383 | -0.141 | 93.641
6.5 | 1.334 | 0.01438 | -0.141 | 92.811
7 | 1.369 | 0.01506 | -0.142 | 90.913
7.5 | 1.399 | 0.01571 | -0.142 | 89.049
8 | 1.424 | 0.01642 | -0.142 | 86.733
8.5 | 1.443 | 0.01723 | -0.143 | 83.719
9 | 1.453 | 0.01795 | -0.143 | 80.961
9.5 | 1.453 | 0.01892 | -0.143 | 76.785
10 | 1.445 | 0.01995 | -0.143 | 72.413
10.5 | 1.428 | 0.02115 | -0.144 | 67.524
11 | 1.406 | 0.02227 | -0.144 | 63.111
11.5 | 1.375 | 0.02371 | -0.144 | 58.011
12 | 1.338 | 0.02535 | -0.143 | 52.793
12.5 | 1.238 | 0.03696 | -0.134 | 33.492
13 | 1.053 | 0.08941 | -0.082 | 11.782
13.5 | 1.018 | 0.09408 | -0.082 | 10.822
14 | 0.975 | 0.1046 | -0.073 | 9.32

## 26. Re 2M Mach 0.10 (1)
BIGFOIL.COM POLAR EXPORT
NACA65-613
NACA65-613 |  |  |  | Cl Max: | 1.45 | at alpha= | 9 | deg
JavaFoil+Calcfoil stall+Eppler ext transition |  |  |  | L/D Max: | 179.081 | at alpha= | 4 | deg
Re: | 2000000 |  |  | Cd Min: | 0.00537 | at alpha= | -2 | deg
Mach: | 0.1 |  |  | Cl=0 at alpha= | -5.3136 | deg
|  |  |  | @ Cl=0.1, Cd= | 0.0072135
|  |  |  | @ Cl=0.4, Cd= | 0.00537
|  |  |  | @ Cl=0.6, Cd= | 0.0056143
alpha (deg) | Cl | Cd | Cm | Cl/Cd
-19 | -0.396 | 0.1786 | -0.045 | -2.218
-18.5 | -0.415 | 0.16691 | -0.046 | -2.484
-18 | -0.433 | 0.15765 | -0.046 | -2.747
-17.5 | -0.451 | 0.14945 | -0.046 | -3.016
-17 | -0.468 | 0.14234 | -0.046 | -3.286
-16.5 | -0.483 | 0.13235 | -0.047 | -3.653
-16 | -0.498 | 0.12414 | -0.046 | -4.008
-15.5 | -0.51 | 0.11754 | -0.047 | -4.338
-15 | -0.52 | 0.10986 | -0.048 | -4.73
-14.5 | -0.526 | 0.10482 | -0.049 | -5.023
-14 | -0.53 | 0.09675 | -0.049 | -5.478
-13.5 | -0.53 | 0.09279 | -0.05 | -5.709
-13 | -0.523 | 0.0871 | -0.051 | -6.006
-12.5 | -0.512 | 0.08175 | -0.052 | -6.259
-12 | -0.496 | 0.07666 | -0.053 | -6.476
-11.5 | -0.478 | 0.07193 | -0.056 | -6.64
-11 | -0.453 | 0.0675 | -0.056 | -6.715
-10.5 | -0.425 | 0.06324 | -0.058 | -6.723
-10 | -0.394 | 0.05945 | -0.06 | -6.631
-9.5 | -0.361 | 0.05471 | -0.065 | -6.607
-9 | -0.327 | 0.04945 | -0.072 | -6.613
-8.5 | -0.346 | 0.00988 | -0.118 | -34.97
-8 | -0.297 | 0.00931 | -0.119 | -31.956
-7.5 | -0.246 | 0.00892 | -0.121 | -27.592
-7 | -0.193 | 0.00858 | -0.122 | -22.454
-6.5 | -0.137 | 0.00832 | -0.123 | -16.506
-6 | -0.08 | 0.00811 | -0.124 | -9.902
-5.5 | -0.022 | 0.00794 | -0.125 | -2.786
-5 | 0.037 | 0.00738 | -0.126 | 5.02
-4.5 | 0.097 | 0.00721 | -0.127 | 13.449
-4 | 0.157 | 0.00728 | -0.128 | 21.6
-3.5 | 0.218 | 0.0072 | -0.129 | 30.228
-3 | 0.278 | 0.00713 | -0.129 | 39.01
-2.5 | 0.339 | 0.00696 | -0.13 | 48.672
-2 | 0.4 | 0.00537 | -0.131 | 74.53
-1.5 | 0.46 | 0.00541 | -0.132 | 85.161
-1 | 0.521 | 0.00547 | -0.132 | 95.258
-0.5 | 0.581 | 0.00558 | -0.133 | 104.011
0 | 0.642 | 0.00569 | -0.134 | 112.775
0.5 | 0.702 | 0.00576 | -0.135 | 121.873
1 | 0.762 | 0.00584 | -0.135 | 130.439
1.5 | 0.822 | 0.00598 | -0.136 | 137.59
2 | 0.882 | 0.00564 | -0.137 | 156.408
2.5 | 0.936 | 0.00572 | -0.137 | 163.538
3 | 0.993 | 0.00585 | -0.138 | 169.878
3.5 | 1.049 | 0.00601 | -0.139 | 174.48
4 | 1.103 | 0.00616 | -0.139 | 179.081
4.5 | 1.155 | 0.01082 | -0.14 | 106.812
5 | 1.206 | 0.01123 | -0.14 | 107.375
5.5 | 1.254 | 0.01172 | -0.141 | 107.045
6 | 1.3 | 0.01393 | -0.142 | 93.31
6.5 | 1.339 | 0.01449 | -0.142 | 92.368
7 | 1.373 | 0.01519 | -0.142 | 90.362
7.5 | 1.402 | 0.01588 | -0.143 | 88.245
8 | 1.425 | 0.01659 | -0.143 | 85.887
8.5 | 1.442 | 0.01747 | -0.143 | 82.571
9 | 1.45 | 0.01831 | -0.144 | 79.18
9.5 | 1.447 | 0.01916 | -0.144 | 75.511
10 | 1.434 | 0.02032 | -0.144 | 70.571
10.5 | 1.414 | 0.0215 | -0.144 | 65.769
11 | 1.386 | 0.02284 | -0.144 | 60.676
11.5 | 1.35 | 0.02419 | -0.144 | 55.813
12 | 1.292 | 0.02782 | -0.142 | 46.426
12.5 | 1.059 | 0.08448 | -0.083 | 12.532
13 | 1.016 | 0.09188 | -0.076 | 11.056
13.5 | 0.976 | 0.097 | -0.077 | 10.06
14 | 0.931 | 0.10763 | -0.071 | 8.646

## 27. Re 2M Mach 0.25 (1)
BIGFOIL.COM POLAR EXPORT
NACA65-613
NACA65-613 |  |  |  | Cl Max: | 1.428 | at alpha= | 8.5 | deg
JavaFoil+Calcfoil stall+Eppler ext transition |  |  |  | L/D Max: | 175.31 | at alpha= | 3.5 | deg
Re: | 2000000 |  |  | Cd Min: | 0.00544 | at alpha= | -2 | deg
Mach: | 0.25 |  |  | Cl=0 at alpha= | -5.3115 | deg
|  |  |  | @ Cl=0.1, Cd= | 0.0073282
|  |  |  | @ Cl=0.4, Cd= | 0.0057176
|  |  |  | @ Cl=0.6, Cd= | 0.0056457
alpha (deg) | Cl | Cd | Cm | Cl/Cd
-17.5 | -0.071 | 0.1588 | -0.049 | -0.445
-17 | -0.103 | 0.16827 | -0.048 | -0.612
-16.5 | -0.193 | 0.16271 | -0.048 | -1.188
-16 | -0.25 | 0.14594 | -0.049 | -1.711
-15.5 | -0.298 | 0.13427 | -0.049 | -2.218
-15 | -0.34 | 0.12439 | -0.049 | -2.736
-14.5 | -0.377 | 0.11449 | -0.049 | -3.296
-14 | -0.408 | 0.10709 | -0.048 | -3.814
-13.5 | -0.433 | 0.10152 | -0.048 | -4.268
-13 | -0.448 | 0.09321 | -0.049 | -4.803
-12.5 | -0.454 | 0.08777 | -0.05 | -5.171
-12 | -0.454 | 0.08046 | -0.052 | -5.639
-11.5 | -0.447 | 0.07529 | -0.053 | -5.94
-11 | -0.433 | 0.07048 | -0.054 | -6.139
-10.5 | -0.412 | 0.06591 | -0.057 | -6.248
-10 | -0.386 | 0.06204 | -0.058 | -6.226
-9.5 | -0.357 | 0.05748 | -0.06 | -6.204
-9 | -0.323 | 0.05402 | -0.061 | -5.982
-8.5 | -0.287 | 0.04993 | -0.066 | -5.748
-8 | -0.299 | 0.00981 | -0.122 | -30.521
-7.5 | -0.249 | 0.00931 | -0.124 | -26.762
-7 | -0.196 | 0.00887 | -0.125 | -22.061
-6.5 | -0.14 | 0.00854 | -0.126 | -16.384
-6 | -0.082 | 0.00829 | -0.127 | -9.89
-5.5 | -0.023 | 0.00808 | -0.128 | -2.8
-5 | 0.038 | 0.00789 | -0.129 | 4.808
-4.5 | 0.099 | 0.00733 | -0.13 | 13.561
-4 | 0.161 | 0.00722 | -0.131 | 22.341
-3.5 | 0.223 | 0.00726 | -0.132 | 30.789
-3 | 0.286 | 0.0072 | -0.133 | 39.646
-2.5 | 0.348 | 0.00703 | -0.134 | 49.478
-2 | 0.411 | 0.00544 | -0.135 | 75.629
-1.5 | 0.473 | 0.00549 | -0.135 | 86.224
-1 | 0.535 | 0.00556 | -0.136 | 96.314
-0.5 | 0.597 | 0.00564 | -0.137 | 105.835
0 | 0.66 | 0.00576 | -0.138 | 114.46
0.5 | 0.721 | 0.00585 | -0.138 | 123.411
1 | 0.783 | 0.00594 | -0.139 | 131.756
1.5 | 0.844 | 0.00564 | -0.14 | 149.635
2 | 0.906 | 0.00571 | -0.14 | 158.521
2.5 | 0.961 | 0.00583 | -0.141 | 164.888
3 | 1.02 | 0.00596 | -0.142 | 171.268
3.5 | 1.077 | 0.00614 | -0.142 | 175.31
4 | 1.131 | 0.01076 | -0.143 | 105.157
4.5 | 1.184 | 0.01121 | -0.144 | 105.574
5 | 1.234 | 0.01169 | -0.144 | 105.572
5.5 | 1.281 | 0.01393 | -0.145 | 91.978
6 | 1.325 | 0.01455 | -0.145 | 91.066
6.5 | 1.36 | 0.01525 | -0.146 | 89.192
7 | 1.389 | 0.016 | -0.146 | 86.818
7.5 | 1.41 | 0.01678 | -0.146 | 84.051
8 | 1.423 | 0.0177 | -0.147 | 80.393
8.5 | 1.428 | 0.01858 | -0.147 | 76.84
9 | 1.417 | 0.01985 | -0.147 | 71.397
9.5 | 1.389 | 0.02099 | -0.147 | 66.19
10 | 1.347 | 0.02235 | -0.147 | 60.247
10.5 | 1.288 | 0.02408 | -0.147 | 53.472
11 | 1.017 | 0.07397 | -0.082 | 13.752
11.5 | 0.95 | 0.08158 | -0.073 | 11.64
12 | 0.877 | 0.08848 | -0.069 | 9.912
12.5 | 0.798 | 0.09819 | -0.066 | 8.123
13 | 0.712 | 0.10975 | -0.063 | 6.489
13.5 | 0.622 | 0.1186 | -0.063 | 5.247

## 28. Re 2M Mach 0.50 (1)
BIGFOIL.COM POLAR EXPORT
NACA65-613
NACA65-613 |  |  |  | Cl Max: | 1.378 | at alpha= | 6 | deg
JavaFoil+Calcfoil stall+Eppler ext transition |  |  |  | L/D Max: | 176.1 | at alpha= | 3.5 | deg
Re: | 2000000 |  |  | Cd Min: | 0.00563 | at alpha= | -0.5 | deg
Mach: | 0.5 |  |  | Cl=0 at alpha= | -5.3134 | deg
|  |  |  | @ Cl=0.1, Cd= | 0.0083663
|  |  |  | @ Cl=0.4, Cd= | 0.0075679
|  |  |  | @ Cl=0.6, Cd= | 0.005863
alpha (deg) | Cl | Cd | Cm | Cl/Cd
-20 | -0.805 | 0.17586 | -0.063 | -4.579
-19.5 | -0.778 | 0.1713 | -0.063 | -4.543
-19 | -0.751 | 0.16624 | -0.063 | -4.519
-18.5 | -0.724 | 0.16069 | -0.064 | -4.508
-18 | -0.697 | 0.1532 | -0.063 | -4.549
-17.5 | -0.669 | 0.14803 | -0.062 | -4.518
-17 | -0.641 | 0.14263 | -0.062 | -4.498
-16.5 | -0.614 | 0.14237 | -0.062 | -4.315
-16 | -0.587 | 0.13591 | -0.063 | -4.321
-15.5 | -0.56 | 0.12899 | -0.063 | -4.343
-15 | -0.532 | 0.12559 | -0.062 | -4.239
-14.5 | -0.504 | 0.12094 | -0.06 | -4.171
-14 | -0.477 | 0.1169 | -0.061 | -4.082
-13.5 | -0.45 | 0.11314 | -0.061 | -3.977
-13 | -0.423 | 0.10972 | -0.062 | -3.852
-12.5 | -0.395 | 0.10604 | -0.062 | -3.727
-12 | -0.368 | 0.10143 | -0.062 | -3.626
-11.5 | -0.34 | 0.08909 | -0.06 | -3.816
-11 | -0.313 | 0.08938 | -0.06 | -3.497
-10.5 | -0.285 | 0.0873 | -0.06 | -3.266
-10 | -0.258 | 0.08301 | -0.061 | -3.104
-9.5 | -0.23 | 0.08072 | -0.061 | -2.852
-9 | -0.203 | 0.07662 | -0.062 | -2.646
-8.5 | -0.175 | 0.06255 | -0.06 | -2.799
-8 | -0.148 | 0.05402 | -0.061 | -2.734
-7.5 | -0.188 | 0.05026 | -0.062 | -3.741
-7 | -0.162 | 0.04563 | -0.067 | -3.546
-6.5 | -0.12 | 0.04203 | -0.072 | -2.866
-6 | -0.088 | 0.00922 | -0.141 | -9.51
-5.5 | -0.025 | 0.0089 | -0.142 | -2.755
-5 | 0.042 | 0.0086 | -0.143 | 4.823
-4.5 | 0.109 | 0.00833 | -0.144 | 13.128
-4 | 0.178 | 0.0081 | -0.146 | 21.998
-3.5 | 0.248 | 0.00792 | -0.147 | 31.24
-3 | 0.317 | 0.00778 | -0.148 | 40.804
-2.5 | 0.387 | 0.00766 | -0.149 | 50.574
-2 | 0.459 | 0.00715 | -0.15 | 64.146
-1.5 | 0.529 | 0.00578 | -0.151 | 91.519
-1 | 0.598 | 0.00587 | -0.152 | 101.835
-0.5 | 0.667 | 0.00563 | -0.153 | 118.56
0 | 0.737 | 0.00568 | -0.154 | 129.709
0.5 | 0.806 | 0.0058 | -0.155 | 138.934
1 | 0.875 | 0.00592 | -0.155 | 147.669
1.5 | 0.944 | 0.00604 | -0.156 | 156.186
2 | 1.012 | 0.00615 | -0.157 | 164.621
2.5 | 1.072 | 0.00632 | -0.158 | 169.532
3 | 1.136 | 0.00654 | -0.158 | 173.636
3.5 | 1.196 | 0.00679 | -0.159 | 176.1
4 | 1.248 | 0.01439 | -0.159 | 86.73
4.5 | 1.297 | 0.01519 | -0.16 | 85.384
5 | 1.338 | 0.0161 | -0.16 | 83.1
5.5 | 1.367 | 0.01712 | -0.161 | 79.831
6 | 1.378 | 0.01832 | -0.161 | 75.215
6.5 | 1.335 | 0.01975 | -0.161 | 67.573
7 | 0.924 | 0.05098 | -0.071 | 18.115
7.5 | 0.693 | 0.05256 | -0.072 | 13.191
8 | 0.719 | 0.05911 | -0.07 | 12.169
8.5 | 0.745 | 0.07347 | -0.069 | 10.145
9 | 0.772 | 0.08033 | -0.072 | 9.612
9.5 | 0.798 | 0.08293 | -0.073 | 9.625
10 | 0.824 | 0.0839 | -0.073 | 9.824
10.5 | 0.851 | 0.08888 | -0.078 | 9.58
11 | 0.877 | 0.09365 | -0.079 | 9.369

## 29. Re 3M Mach 0.00 (1)
BIGFOIL.COM POLAR EXPORT
NACA65-613
NACA65-613 |  |  |  | Cl Max: | 1.457 | at alpha= | 9 | deg
JavaFoil+Calcfoil stall+Eppler ext transition |  |  |  | L/D Max: | 186.505 | at alpha= | 4 | deg
Re: | 3000000 |  |  | Cd Min: | 0.00508 | at alpha= | -2 | deg
Mach: | 0 |  |  | Cl=0 at alpha= | -5.3136 | deg
|  |  |  | @ Cl=0.1, Cd= | 0.00699
|  |  |  | @ Cl=0.4, Cd= | 0.005081
|  |  |  | @ Cl=0.6, Cd= | 0.0052541
alpha (deg) | Cl | Cd | Cm | Cl/Cd
-19 | -0.44 | 0.16615 | -0.046 | -2.649
-18.5 | -0.456 | 0.15902 | -0.046 | -2.868
-18 | -0.472 | 0.14986 | -0.046 | -3.147
-17.5 | -0.487 | 0.14147 | -0.047 | -3.44
-17 | -0.501 | 0.13202 | -0.047 | -3.791
-16.5 | -0.513 | 0.12534 | -0.048 | -4.094
-16 | -0.524 | 0.11896 | -0.049 | -4.408
-15.5 | -0.533 | 0.11006 | -0.05 | -4.847
-15 | -0.54 | 0.10523 | -0.051 | -5.132
-14.5 | -0.544 | 0.10033 | -0.052 | -5.422
-14 | -0.545 | 0.09373 | -0.053 | -5.81
-13.5 | -0.542 | 0.08869 | -0.054 | -6.107
-13 | -0.533 | 0.08341 | -0.054 | -6.387
-12.5 | -0.519 | 0.07855 | -0.055 | -6.61
-12 | -0.502 | 0.0737 | -0.057 | -6.817
-11.5 | -0.482 | 0.06975 | -0.058 | -6.908
-11 | -0.457 | 0.06567 | -0.06 | -6.954
-10.5 | -0.428 | 0.06096 | -0.063 | -7.026
-10 | -0.402 | 0.05153 | -0.076 | -7.809
-9.5 | -0.435 | 0.01025 | -0.115 | -42.47
-9 | -0.393 | 0.00956 | -0.117 | -41.129
-8.5 | -0.347 | 0.00907 | -0.118 | -38.225
-8 | -0.298 | 0.00863 | -0.119 | -34.513
-7.5 | -0.246 | 0.0083 | -0.12 | -29.653
-7 | -0.193 | 0.00801 | -0.122 | -24.066
-6.5 | -0.137 | 0.00778 | -0.123 | -17.627
-6 | -0.08 | 0.00726 | -0.124 | -11.055
-5.5 | -0.022 | 0.00709 | -0.125 | -3.111
-5 | 0.037 | 0.00717 | -0.126 | 5.154
-4.5 | 0.096 | 0.007 | -0.126 | 13.783
-4 | 0.156 | 0.00685 | -0.127 | 22.835
-3.5 | 0.216 | 0.00676 | -0.128 | 32.042
-3 | 0.277 | 0.00667 | -0.129 | 41.489
-2.5 | 0.337 | 0.00659 | -0.129 | 51.162
-2 | 0.398 | 0.00508 | -0.13 | 78.453
-1.5 | 0.458 | 0.00511 | -0.131 | 89.656
-1 | 0.518 | 0.00515 | -0.132 | 100.574
-0.5 | 0.578 | 0.0052 | -0.133 | 111.06
0 | 0.639 | 0.00535 | -0.133 | 119.419
0.5 | 0.699 | 0.00541 | -0.134 | 129.058
1 | 0.758 | 0.00551 | -0.135 | 137.544
1.5 | 0.818 | 0.0056 | -0.135 | 145.991
2 | 0.878 | 0.00572 | -0.136 | 153.51
2.5 | 0.932 | 0.00543 | -0.137 | 171.545
3 | 0.989 | 0.00556 | -0.137 | 177.843
3.5 | 1.044 | 0.00572 | -0.138 | 182.45
4 | 1.098 | 0.00589 | -0.139 | 186.505
4.5 | 1.15 | 0.01075 | -0.139 | 106.989
5 | 1.201 | 0.01043 | -0.14 | 115.225
5.5 | 1.25 | 0.01083 | -0.14 | 115.425
6 | 1.295 | 0.01128 | -0.141 | 114.856
6.5 | 1.336 | 0.01171 | -0.141 | 114.03
7 | 1.371 | 0.01404 | -0.142 | 97.671
7.5 | 1.402 | 0.01463 | -0.142 | 95.805
8 | 1.427 | 0.01524 | -0.143 | 93.598
8.5 | 1.446 | 0.01603 | -0.143 | 90.221
9 | 1.457 | 0.01672 | -0.143 | 87.153
9.5 | 1.456 | 0.01756 | -0.144 | 82.916
10 | 1.448 | 0.01849 | -0.144 | 78.336
10.5 | 1.433 | 0.01959 | -0.144 | 73.117
11 | 1.41 | 0.02059 | -0.144 | 68.493
11.5 | 1.381 | 0.02186 | -0.144 | 63.161
12 | 1.345 | 0.02327 | -0.144 | 57.801
12.5 | 1.299 | 0.02566 | -0.143 | 50.614
13 | 1.238 | 0.0299 | -0.141 | 41.398
13.5 | 1.186 | 0.03297 | -0.139 | 35.953
14 | 0.98 | 0.09877 | -0.082 | 9.926

## 30. Re 3M Mach 0.10 (1)
BIGFOIL.COM POLAR EXPORT
NACA65-613
NACA65-613 |  |  |  | Cl Max: | 1.454 | at alpha= | 9 | deg
JavaFoil+Calcfoil stall+Eppler ext transition |  |  |  | L/D Max: | 186.054 | at alpha= | 4 | deg
Re: | 3000000 |  |  | Cd Min: | 0.00507 | at alpha= | -2 | deg
Mach: | 0.1 |  |  | Cl=0 at alpha= | -5.3136 | deg
|  |  |  | @ Cl=0.1, Cd= | 0.006967
|  |  |  | @ Cl=0.4, Cd= | 0.00507
|  |  |  | @ Cl=0.6, Cd= | 0.005268
alpha (deg) | Cl | Cd | Cm | Cl/Cd
-19 | -0.396 | 0.16954 | -0.046 | -2.338
-18.5 | -0.415 | 0.16219 | -0.046 | -2.558
-18 | -0.433 | 0.15417 | -0.047 | -2.81
-17.5 | -0.451 | 0.14497 | -0.047 | -3.111
-17 | -0.468 | 0.13561 | -0.047 | -3.45
-16.5 | -0.484 | 0.12792 | -0.048 | -3.781
-16 | -0.498 | 0.12116 | -0.048 | -4.109
-15.5 | -0.51 | 0.11353 | -0.049 | -4.494
-15 | -0.52 | 0.10741 | -0.05 | -4.842
-14.5 | -0.527 | 0.10152 | -0.051 | -5.192
-14 | -0.531 | 0.09442 | -0.052 | -5.622
-13.5 | -0.531 | 0.09038 | -0.053 | -5.871
-13 | -0.524 | 0.08386 | -0.054 | -6.248
-12.5 | -0.513 | 0.07904 | -0.055 | -6.486
-12 | -0.497 | 0.07444 | -0.056 | -6.681
-11.5 | -0.479 | 0.06961 | -0.059 | -6.877
-11 | -0.455 | 0.06554 | -0.06 | -6.937
-10.5 | -0.426 | 0.06177 | -0.062 | -6.903
-10 | -0.396 | 0.05671 | -0.067 | -6.992
-9.5 | -0.433 | 0.01056 | -0.115 | -41.061
-9 | -0.393 | 0.00967 | -0.117 | -40.62
-8.5 | -0.347 | 0.00915 | -0.119 | -37.932
-8 | -0.298 | 0.00867 | -0.12 | -34.421
-7.5 | -0.247 | 0.00834 | -0.121 | -29.593
-7 | -0.193 | 0.00805 | -0.122 | -24.009
-6.5 | -0.138 | 0.00782 | -0.123 | -17.607
-6 | -0.081 | 0.00703 | -0.124 | -11.458
-5.5 | -0.022 | 0.00711 | -0.125 | -3.118
-5 | 0.037 | 0.00714 | -0.126 | 5.196
-4.5 | 0.097 | 0.00697 | -0.127 | 13.904
-4 | 0.157 | 0.00691 | -0.128 | 22.763
-3.5 | 0.218 | 0.00673 | -0.129 | 32.334
-3 | 0.278 | 0.00665 | -0.129 | 41.82
-2.5 | 0.339 | 0.00656 | -0.13 | 51.602
-2 | 0.4 | 0.00507 | -0.131 | 78.9
-1.5 | 0.46 | 0.0051 | -0.132 | 90.275
-1 | 0.521 | 0.00519 | -0.132 | 100.355
-0.5 | 0.581 | 0.00524 | -0.133 | 110.879
0 | 0.642 | 0.00533 | -0.134 | 120.33
0.5 | 0.702 | 0.00544 | -0.135 | 129.051
1 | 0.762 | 0.00552 | -0.135 | 138.09
1.5 | 0.822 | 0.00563 | -0.136 | 145.936
2 | 0.882 | 0.00575 | -0.137 | 153.367
2.5 | 0.936 | 0.00545 | -0.137 | 171.71
3 | 0.993 | 0.00558 | -0.138 | 178.137
3.5 | 1.049 | 0.00573 | -0.139 | 183.035
4 | 1.104 | 0.00593 | -0.139 | 186.054
4.5 | 1.156 | 0.01085 | -0.14 | 106.54
5 | 1.207 | 0.01049 | -0.14 | 115.008
5.5 | 1.255 | 0.01093 | -0.141 | 114.841
6 | 1.301 | 0.01134 | -0.142 | 114.676
6.5 | 1.34 | 0.01181 | -0.142 | 113.5
7 | 1.375 | 0.01415 | -0.143 | 97.164
7.5 | 1.404 | 0.01481 | -0.143 | 94.804
8 | 1.428 | 0.01539 | -0.143 | 92.752
8.5 | 1.445 | 0.01624 | -0.144 | 89.026
9 | 1.454 | 0.01701 | -0.144 | 85.464
9.5 | 1.45 | 0.01782 | -0.144 | 81.399
10 | 1.438 | 0.01885 | -0.144 | 76.321
10.5 | 1.419 | 0.01992 | -0.145 | 71.203
11 | 1.391 | 0.02111 | -0.145 | 65.894
11.5 | 1.356 | 0.02231 | -0.145 | 60.775
12 | 1.311 | 0.02429 | -0.144 | 53.982
12.5 | 1.256 | 0.02706 | -0.143 | 46.415
13 | 1.034 | 0.08206 | -0.095 | 12.601
13.5 | 0.988 | 0.08916 | -0.092 | 11.079
14 | 0.933 | 0.10219 | -0.077 | 9.133

## 31. Re 3M Mach 0.25 (1)
BIGFOIL.COM POLAR EXPORT
NACA65-613
NACA65-613 |  |  |  | Cl Max: | 1.431 | at alpha= | 8.5 | deg
JavaFoil+Calcfoil stall+Eppler ext transition |  |  |  | L/D Max: | 183.978 | at alpha= | 3.5 | deg
Re: | 3000000 |  |  | Cd Min: | 0.00513 | at alpha= | -2 | deg
Mach: | 0.25 |  |  | Cl=0 at alpha= | -5.3115 | deg
|  |  |  | @ Cl=0.1, Cd= | 0.006891
|  |  |  | @ Cl=0.4, Cd= | 0.0053919
|  |  |  | @ Cl=0.6, Cd= | 0.0052857
alpha (deg) | Cl | Cd | Cm | Cl/Cd
-17.5 | -0.071 | 0.1561 | -0.05 | -0.453
-17 | -0.103 | 0.1511 | -0.049 | -0.682
-16.5 | -0.193 | 0.15435 | -0.049 | -1.253
-16 | -0.25 | 0.14007 | -0.049 | -1.783
-15.5 | -0.298 | 0.12908 | -0.05 | -2.308
-15 | -0.34 | 0.12148 | -0.05 | -2.803
-14.5 | -0.378 | 0.11098 | -0.05 | -3.402
-14 | -0.409 | 0.10336 | -0.05 | -3.954
-13.5 | -0.434 | 0.09745 | -0.05 | -4.449
-13 | -0.448 | 0.09092 | -0.051 | -4.927
-12.5 | -0.454 | 0.08415 | -0.052 | -5.397
-12 | -0.454 | 0.07866 | -0.053 | -5.773
-11.5 | -0.448 | 0.07334 | -0.056 | -6.106
-11 | -0.433 | 0.06837 | -0.057 | -6.339
-10.5 | -0.412 | 0.0642 | -0.059 | -6.421
-10 | -0.387 | 0.06025 | -0.061 | -6.421
-9.5 | -0.358 | 0.05584 | -0.064 | -6.403
-9 | -0.326 | 0.05003 | -0.073 | -6.525
-8.5 | -0.347 | 0.00964 | -0.121 | -36.029
-8 | -0.301 | 0.00911 | -0.123 | -33.014
-7.5 | -0.25 | 0.0087 | -0.124 | -28.734
-7 | -0.196 | 0.00829 | -0.125 | -23.686
-6.5 | -0.14 | 0.00802 | -0.126 | -17.493
-6 | -0.082 | 0.00779 | -0.127 | -10.559
-5.5 | -0.023 | 0.00757 | -0.129 | -2.996
-5 | 0.038 | 0.00703 | -0.13 | 5.41
-4.5 | 0.099 | 0.00689 | -0.13 | 14.444
-4 | 0.161 | 0.00695 | -0.131 | 23.216
-3.5 | 0.223 | 0.00686 | -0.132 | 32.542
-3 | 0.286 | 0.0067 | -0.133 | 42.622
-2.5 | 0.348 | 0.00663 | -0.134 | 52.483
-2 | 0.411 | 0.00513 | -0.135 | 80.145
-1.5 | 0.473 | 0.00517 | -0.135 | 91.579
-1 | 0.535 | 0.00523 | -0.136 | 102.259
-0.5 | 0.597 | 0.00528 | -0.137 | 113.006
0 | 0.66 | 0.0054 | -0.138 | 122.081
0.5 | 0.721 | 0.00552 | -0.138 | 130.675
1 | 0.783 | 0.00561 | -0.139 | 139.737
1.5 | 0.845 | 0.00572 | -0.14 | 147.631
2 | 0.906 | 0.00542 | -0.14 | 167.119
2.5 | 0.961 | 0.00553 | -0.141 | 173.711
3 | 1.02 | 0.00569 | -0.142 | 179.343
3.5 | 1.077 | 0.00585 | -0.142 | 183.978
4 | 1.131 | 0.01079 | -0.143 | 104.882
4.5 | 1.184 | 0.01047 | -0.144 | 113.074
5 | 1.235 | 0.01088 | -0.144 | 113.545
5.5 | 1.283 | 0.01135 | -0.145 | 112.996
6 | 1.327 | 0.01358 | -0.145 | 97.684
6.5 | 1.362 | 0.01424 | -0.146 | 95.695
7 | 1.392 | 0.01492 | -0.146 | 93.247
7.5 | 1.413 | 0.01566 | -0.147 | 90.246
8 | 1.427 | 0.01649 | -0.147 | 86.503
8.5 | 1.431 | 0.01728 | -0.147 | 82.846
9 | 1.421 | 0.01841 | -0.148 | 77.175
9.5 | 1.393 | 0.01947 | -0.148 | 71.556
10 | 1.351 | 0.0207 | -0.148 | 65.262
10.5 | 1.295 | 0.02223 | -0.148 | 58.231
11 | 1.219 | 0.02445 | -0.147 | 49.867
11.5 | 0.955 | 0.07745 | -0.084 | 12.337
12 | 0.879 | 0.08507 | -0.076 | 10.337
12.5 | 0.799 | 0.09351 | -0.071 | 8.543
13 | 0.713 | 0.10379 | -0.066 | 6.866
13.5 | 0.623 | 0.11161 | -0.066 | 5.578

## 32. Re 3M Mach 0.50 (1)
BIGFOIL.COM POLAR EXPORT
NACA65-613
NACA65-613 |  |  |  | Cl Max: | 1.381 | at alpha= | 6 | deg
JavaFoil+Calcfoil stall+Eppler ext transition |  |  |  | L/D Max: | 183.644 | at alpha= | 3.5 | deg
Re: | 3000000 |  |  | Cd Min: | 0.00534 | at alpha= | 0 | deg
Mach: | 0.5 |  |  | Cl=0 at alpha= | -5.3134 | deg
|  |  |  | @ Cl=0.1, Cd= | 0.0078253
|  |  |  | @ Cl=0.4, Cd= | 0.006828
|  |  |  | @ Cl=0.6, Cd= | 0.0055229
alpha (deg) | Cl | Cd | Cm | Cl/Cd
-20 | -0.806 | 0.16922 | -0.063 | -4.762
-19.5 | -0.779 | 0.16303 | -0.063 | -4.776
-19 | -0.752 | 0.15885 | -0.064 | -4.732
-18.5 | -0.725 | 0.15314 | -0.064 | -4.732
-18 | -0.698 | 0.14781 | -0.065 | -4.722
-17.5 | -0.669 | 0.14302 | -0.062 | -4.679
-17 | -0.642 | 0.13677 | -0.063 | -4.693
-16.5 | -0.615 | 0.1347 | -0.063 | -4.564
-16 | -0.588 | 0.12825 | -0.064 | -4.582
-15.5 | -0.56 | 0.12144 | -0.064 | -4.615
-15 | -0.533 | 0.11798 | -0.064 | -4.517
-14.5 | -0.505 | 0.11568 | -0.061 | -4.363
-14 | -0.477 | 0.11159 | -0.062 | -4.279
-13.5 | -0.45 | 0.10783 | -0.062 | -4.175
-13 | -0.423 | 0.10446 | -0.063 | -4.048
-12.5 | -0.395 | 0.10076 | -0.063 | -3.925
-12 | -0.368 | 0.09694 | -0.064 | -3.797
-11.5 | -0.34 | 0.08363 | -0.061 | -4.067
-11 | -0.313 | 0.07493 | -0.062 | -4.174
-10.5 | -0.285 | 0.06876 | -0.063 | -4.151
-10 | -0.258 | 0.06356 | -0.064 | -4.059
-9.5 | -0.231 | 0.05901 | -0.065 | -3.907
-9 | -0.203 | 0.05525 | -0.066 | -3.676
-8.5 | -0.175 | 0.0614 | -0.061 | -2.853
-8 | -0.148 | 0.05257 | -0.063 | -2.811
-7.5 | -0.188 | 0.04908 | -0.063 | -3.833
-7 | -0.162 | 0.04473 | -0.07 | -3.622
-6.5 | -0.146 | 0.00926 | -0.139 | -15.783
-6 | -0.088 | 0.00866 | -0.141 | -10.147
-5.5 | -0.025 | 0.00832 | -0.142 | -2.956
-5 | 0.042 | 0.00803 | -0.143 | 5.184
-4.5 | 0.11 | 0.00779 | -0.145 | 14.062
-4 | 0.179 | 0.00758 | -0.146 | 23.571
-3.5 | 0.248 | 0.00741 | -0.147 | 33.471
-3 | 0.318 | 0.00729 | -0.148 | 43.59
-2.5 | 0.388 | 0.00685 | -0.149 | 56.624
-2 | 0.459 | 0.00672 | -0.15 | 68.361
-1.5 | 0.529 | 0.00545 | -0.151 | 97.106
-1 | 0.598 | 0.00552 | -0.152 | 108.406
-0.5 | 0.667 | 0.00562 | -0.153 | 118.69
0 | 0.737 | 0.00534 | -0.154 | 137.924
0.5 | 0.806 | 0.00545 | -0.155 | 147.91
1 | 0.875 | 0.00554 | -0.155 | 157.931
1.5 | 0.944 | 0.00566 | -0.156 | 166.664
2 | 1.013 | 0.00584 | -0.157 | 173.295
2.5 | 1.072 | 0.00601 | -0.158 | 178.219
3 | 1.136 | 0.00621 | -0.158 | 182.787
3.5 | 1.196 | 0.00651 | -0.159 | 183.644
4 | 1.25 | 0.01342 | -0.16 | 93.144
4.5 | 1.299 | 0.01418 | -0.16 | 91.648
5 | 1.341 | 0.01502 | -0.161 | 89.254
5.5 | 1.37 | 0.01598 | -0.161 | 85.712
6 | 1.381 | 0.01707 | -0.161 | 80.943
6.5 | 1.338 | 0.01843 | -0.162 | 72.601
7 | 0.927 | 0.049 | -0.083 | 18.925
7.5 | 0.846 | 0.02054 | -0.162 | 41.183
8 | 0.72 | 0.05652 | -0.074 | 12.74
8.5 | 0.746 | 0.06847 | -0.071 | 10.891
9 | 0.775 | 0.06021 | -0.083 | 12.872
9.5 | 0.8 | 0.06734 | -0.079 | 11.875
10 | 0.825 | 0.07555 | -0.077 | 10.923
10.5 | 0.852 | 0.08473 | -0.08 | 10.054
11 | 0.878 | 0.08735 | -0.08 | 10.048

## 33. Re 4M Mach 0.00 (1)
BIGFOIL.COM POLAR EXPORT
NACA65-613
NACA65-613 |  |  |  | Cl Max: | 1.459 | at alpha= | 9 | deg
JavaFoil+Calcfoil stall+Eppler ext transition |  |  |  | L/D Max: | 188.049 | at alpha= | 4 | deg
Re: | 4000000 |  |  | Cd Min: | 0.00487 | at alpha= | -2 | deg
Mach: | 0 |  |  | Cl=0 at alpha= | -5.3136 | deg
|  |  |  | @ Cl=0.1, Cd= | 0.0067214
|  |  |  | @ Cl=0.4, Cd= | 0.0048723
|  |  |  | @ Cl=0.6, Cd= | 0.0050761
alpha (deg) | Cl | Cd | Cm | Cl/Cd
-19 | -0.44 | 0.16224 | -0.047 | -2.714
-18.5 | -0.456 | 0.1554 | -0.047 | -2.936
-18 | -0.472 | 0.14615 | -0.047 | -3.229
-17.5 | -0.487 | 0.13938 | -0.048 | -3.494
-17 | -0.501 | 0.13 | -0.049 | -3.853
-16.5 | -0.514 | 0.12263 | -0.05 | -4.189
-16 | -0.525 | 0.11582 | -0.051 | -4.531
-15.5 | -0.534 | 0.10895 | -0.052 | -4.902
-15 | -0.541 | 0.10295 | -0.052 | -5.251
-14.5 | -0.544 | 0.09784 | -0.053 | -5.564
-14 | -0.545 | 0.09137 | -0.054 | -5.966
-13.5 | -0.542 | 0.08699 | -0.055 | -6.232
-13 | -0.533 | 0.08191 | -0.057 | -6.513
-12.5 | -0.52 | 0.0768 | -0.058 | -6.775
-12 | -0.504 | 0.07186 | -0.061 | -7.011
-11.5 | -0.483 | 0.06789 | -0.062 | -7.116
-11 | -0.459 | 0.06314 | -0.064 | -7.264
-10.5 | -0.435 | 0.05427 | -0.075 | -8.014
-10 | -0.475 | 0.01057 | -0.114 | -44.967
-9.5 | -0.437 | 0.00955 | -0.116 | -45.796
-9 | -0.394 | 0.00906 | -0.117 | -43.526
-8.5 | -0.348 | 0.00864 | -0.118 | -40.256
-8 | -0.299 | 0.00824 | -0.12 | -36.233
-7.5 | -0.247 | 0.00795 | -0.121 | -31.048
-7 | -0.193 | 0.00768 | -0.122 | -25.141
-6.5 | -0.137 | 0.00713 | -0.123 | -19.273
-6 | -0.08 | 0.00694 | -0.124 | -11.564
-5.5 | -0.022 | 0.00701 | -0.125 | -3.15
-5 | 0.037 | 0.00682 | -0.126 | 5.418
-4.5 | 0.097 | 0.00673 | -0.126 | 14.344
-4 | 0.156 | 0.00656 | -0.127 | 23.836
-3.5 | 0.216 | 0.00648 | -0.128 | 33.431
-3 | 0.277 | 0.00639 | -0.129 | 43.272
-2.5 | 0.337 | 0.0063 | -0.129 | 53.469
-2 | 0.398 | 0.00487 | -0.13 | 81.769
-1.5 | 0.458 | 0.00494 | -0.131 | 92.834
-1 | 0.518 | 0.00498 | -0.132 | 104.122
-0.5 | 0.578 | 0.00504 | -0.133 | 114.595
0 | 0.639 | 0.00514 | -0.133 | 124.211
0.5 | 0.699 | 0.00523 | -0.134 | 133.599
1 | 0.758 | 0.00531 | -0.135 | 142.72
1.5 | 0.818 | 0.00544 | -0.135 | 150.465
2 | 0.878 | 0.00557 | -0.136 | 157.625
2.5 | 0.932 | 0.00529 | -0.137 | 176.126
3 | 0.989 | 0.00544 | -0.137 | 181.672
3.5 | 1.044 | 0.0056 | -0.138 | 186.463
4 | 1.098 | 0.00584 | -0.139 | 188.049
4.5 | 1.15 | 0.01029 | -0.139 | 111.844
5 | 1.201 | 0.01061 | -0.14 | 113.228
5.5 | 1.25 | 0.01028 | -0.14 | 121.545
6 | 1.296 | 0.01073 | -0.141 | 120.795
6.5 | 1.336 | 0.01115 | -0.142 | 119.814
7 | 1.372 | 0.01161 | -0.142 | 118.203
7.5 | 1.403 | 0.01394 | -0.143 | 100.639
8 | 1.428 | 0.01447 | -0.143 | 98.676
8.5 | 1.448 | 0.01523 | -0.143 | 95.076
9 | 1.459 | 0.01588 | -0.144 | 91.904
9.5 | 1.459 | 0.01667 | -0.144 | 87.534
10 | 1.451 | 0.01755 | -0.144 | 82.681
10.5 | 1.435 | 0.01858 | -0.144 | 77.272
11 | 1.413 | 0.01949 | -0.144 | 72.508
11.5 | 1.384 | 0.02067 | -0.145 | 66.966
12 | 1.349 | 0.02194 | -0.144 | 61.486
12.5 | 1.305 | 0.02391 | -0.144 | 54.578
13 | 1.255 | 0.02627 | -0.143 | 47.783
13.5 | 1.207 | 0.02805 | -0.143 | 43.036
14 | 0.992 | 0.09092 | -0.094 | 10.913

## 34. Re 4M Mach 0.10 (1)
BIGFOIL.COM POLAR EXPORT
NACA65-613
NACA65-613 |  |  |  | Cl Max: | 1.456 | at alpha= | 9 | deg
JavaFoil+Calcfoil stall+Eppler ext transition |  |  |  | L/D Max: | 188.128 | at alpha= | 4 | deg
Re: | 4000000 |  |  | Cd Min: | 0.00491 | at alpha= | -2 | deg
Mach: | 0.1 |  |  | Cl=0 at alpha= | -5.3136 | deg
|  |  |  | @ Cl=0.1, Cd= | 0.006696
|  |  |  | @ Cl=0.4, Cd= | 0.00491
|  |  |  | @ Cl=0.6, Cd= | 0.0051011
alpha (deg) | Cl | Cd | Cm | Cl/Cd
-19 | -0.396 | 0.16772 | -0.047 | -2.364
-18.5 | -0.415 | 0.15809 | -0.047 | -2.625
-18 | -0.433 | 0.15063 | -0.048 | -2.877
-17.5 | -0.451 | 0.1425 | -0.048 | -3.166
-17 | -0.468 | 0.13359 | -0.048 | -3.504
-16.5 | -0.484 | 0.126 | -0.049 | -3.841
-16 | -0.498 | 0.11868 | -0.05 | -4.199
-15.5 | -0.511 | 0.11167 | -0.051 | -4.574
-15 | -0.521 | 0.10534 | -0.052 | -4.942
-14.5 | -0.528 | 0.09847 | -0.053 | -5.358
-14 | -0.531 | 0.09248 | -0.054 | -5.745
-13.5 | -0.531 | 0.08789 | -0.055 | -6.042
-13 | -0.525 | 0.08258 | -0.056 | -6.352
-12.5 | -0.514 | 0.07764 | -0.058 | -6.614
-12 | -0.499 | 0.07246 | -0.06 | -6.88
-11.5 | -0.48 | 0.06761 | -0.063 | -7.105
-11 | -0.456 | 0.06424 | -0.063 | -7.093
-10.5 | -0.43 | 0.05822 | -0.069 | -7.379
-10 | -0.472 | 0.01111 | -0.114 | -42.484
-9.5 | -0.437 | 0.00969 | -0.116 | -45.078
-9 | -0.394 | 0.00914 | -0.118 | -43.149
-8.5 | -0.348 | 0.00872 | -0.119 | -39.93
-8 | -0.299 | 0.0083 | -0.12 | -36.033
-7.5 | -0.247 | 0.00798 | -0.121 | -30.993
-7 | -0.194 | 0.00771 | -0.122 | -25.112
-6.5 | -0.138 | 0.00688 | -0.124 | -20.056
-6 | -0.081 | 0.00695 | -0.124 | -11.6
-5.5 | -0.022 | 0.00698 | -0.125 | -3.177
-5 | 0.037 | 0.00687 | -0.126 | 5.399
-4.5 | 0.097 | 0.0067 | -0.127 | 14.47
-4 | 0.157 | 0.00662 | -0.128 | 23.748
-3.5 | 0.218 | 0.00653 | -0.129 | 33.3
-3 | 0.278 | 0.00638 | -0.129 | 43.599
-2.5 | 0.339 | 0.00629 | -0.13 | 53.862
-2 | 0.4 | 0.00491 | -0.131 | 81.513
-1.5 | 0.46 | 0.00493 | -0.132 | 93.473
-1 | 0.521 | 0.00497 | -0.132 | 104.773
-0.5 | 0.581 | 0.00507 | -0.133 | 114.558
0 | 0.642 | 0.00517 | -0.134 | 124.259
0.5 | 0.702 | 0.00525 | -0.135 | 133.787
1 | 0.762 | 0.00532 | -0.135 | 143.279
1.5 | 0.822 | 0.00546 | -0.136 | 150.524
2 | 0.882 | 0.0056 | -0.137 | 157.47
2.5 | 0.936 | 0.0053 | -0.137 | 176.586
3 | 0.993 | 0.00547 | -0.138 | 181.587
3.5 | 1.049 | 0.00564 | -0.139 | 186.149
4 | 1.104 | 0.00587 | -0.139 | 188.128
4.5 | 1.156 | 0.01033 | -0.14 | 111.9
5 | 1.207 | 0.01068 | -0.141 | 112.967
5.5 | 1.255 | 0.01033 | -0.141 | 121.535
6 | 1.301 | 0.01081 | -0.142 | 120.35
6.5 | 1.341 | 0.01122 | -0.142 | 119.533
7 | 1.376 | 0.01349 | -0.143 | 102.016
7.5 | 1.405 | 0.01406 | -0.143 | 99.983
8 | 1.43 | 0.01462 | -0.144 | 97.778
8.5 | 1.447 | 0.01542 | -0.144 | 93.886
9 | 1.456 | 0.01617 | -0.144 | 90.069
9.5 | 1.453 | 0.01688 | -0.145 | 86.083
10 | 1.441 | 0.01787 | -0.145 | 80.626
10.5 | 1.421 | 0.01888 | -0.145 | 75.281
11 | 1.394 | 0.01997 | -0.145 | 69.802
11.5 | 1.36 | 0.02108 | -0.145 | 64.5
12 | 1.316 | 0.02282 | -0.145 | 57.699
12.5 | 1.267 | 0.02474 | -0.144 | 51.195
13 | 1.204 | 0.02842 | -0.142 | 42.36
13.5 | 1.139 | 0.03296 | -0.14 | 34.549
14 | 0.937 | 0.09848 | -0.084 | 9.519

## 35. Re 4M Mach 0.25 (1)
BIGFOIL.COM POLAR EXPORT
NACA65-613
NACA65-613 |  |  |  | Cl Max: | 1.433 | at alpha= | 8.5 | deg
JavaFoil+Calcfoil stall+Eppler ext transition |  |  |  | L/D Max: | 187.068 | at alpha= | 3.5 | deg
Re: | 4000000 |  |  | Cd Min: | 0.00496 | at alpha= | -2 | deg
Mach: | 0.25 |  |  | Cl=0 at alpha= | -5.3115 | deg
|  |  |  | @ Cl=0.1, Cd= | 0.00681
|  |  |  | @ Cl=0.4, Cd= | 0.0052149
|  |  |  | @ Cl=0.6, Cd= | 0.0051252
alpha (deg) | Cl | Cd | Cm | Cl/Cd
-17.5 | -0.071 | 0.15021 | -0.051 | -0.471
-17 | -0.103 | 0.14894 | -0.05 | -0.692
-16.5 | -0.193 | 0.15168 | -0.049 | -1.275
-16 | -0.25 | 0.13811 | -0.05 | -1.809
-15.5 | -0.298 | 0.12737 | -0.05 | -2.34
-15 | -0.341 | 0.11748 | -0.05 | -2.899
-14.5 | -0.378 | 0.1093 | -0.051 | -3.455
-14 | -0.409 | 0.09989 | -0.051 | -4.093
-13.5 | -0.434 | 0.09504 | -0.051 | -4.564
-13 | -0.448 | 0.08879 | -0.053 | -5.048
-12.5 | -0.455 | 0.08278 | -0.054 | -5.491
-12 | -0.455 | 0.0769 | -0.056 | -5.91
-11.5 | -0.448 | 0.07211 | -0.058 | -6.216
-11 | -0.434 | 0.06754 | -0.058 | -6.421
-10.5 | -0.413 | 0.06326 | -0.061 | -6.526
-10 | -0.388 | 0.0587 | -0.064 | -6.607
-9.5 | -0.36 | 0.05255 | -0.072 | -6.858
-9 | -0.391 | 0.00992 | -0.12 | -39.412
-8.5 | -0.349 | 0.00913 | -0.122 | -38.188
-8 | -0.301 | 0.00869 | -0.123 | -34.697
-7.5 | -0.25 | 0.00831 | -0.124 | -30.143
-7 | -0.197 | 0.00793 | -0.125 | -24.795
-6.5 | -0.141 | 0.00767 | -0.127 | -18.314
-6 | -0.082 | 0.00746 | -0.128 | -11.039
-5.5 | -0.023 | 0.0069 | -0.129 | -3.29
-5 | 0.038 | 0.00673 | -0.13 | 5.65
-4.5 | 0.1 | 0.00681 | -0.13 | 14.603
-4 | 0.161 | 0.00665 | -0.131 | 24.26
-3.5 | 0.223 | 0.00657 | -0.132 | 33.987
-3 | 0.286 | 0.00651 | -0.133 | 43.896
-2.5 | 0.348 | 0.00642 | -0.134 | 54.187
-2 | 0.411 | 0.00496 | -0.135 | 82.838
-1.5 | 0.473 | 0.00499 | -0.135 | 94.838
-1 | 0.535 | 0.00504 | -0.136 | 106.095
-0.5 | 0.597 | 0.00512 | -0.137 | 116.608
0 | 0.66 | 0.00523 | -0.138 | 126.207
0.5 | 0.721 | 0.00532 | -0.138 | 135.722
1 | 0.783 | 0.00541 | -0.139 | 144.771
1.5 | 0.845 | 0.00556 | -0.14 | 151.953
2 | 0.907 | 0.00527 | -0.141 | 172.115
2.5 | 0.961 | 0.0054 | -0.141 | 177.925
3 | 1.02 | 0.00556 | -0.142 | 183.39
3.5 | 1.077 | 0.00576 | -0.142 | 187.068
4 | 1.132 | 0.01029 | -0.143 | 109.918
4.5 | 1.185 | 0.01064 | -0.144 | 111.394
5 | 1.235 | 0.01033 | -0.144 | 119.577
5.5 | 1.283 | 0.01082 | -0.145 | 118.608
6 | 1.327 | 0.01127 | -0.145 | 117.778
6.5 | 1.364 | 0.01354 | -0.146 | 100.669
7 | 1.393 | 0.01419 | -0.147 | 98.187
7.5 | 1.415 | 0.01487 | -0.147 | 95.134
8 | 1.429 | 0.01567 | -0.147 | 91.2
8.5 | 1.433 | 0.01639 | -0.148 | 87.442
9 | 1.424 | 0.01748 | -0.148 | 81.421
9.5 | 1.396 | 0.01845 | -0.148 | 75.661
10 | 1.354 | 0.01961 | -0.148 | 69.056
10.5 | 1.298 | 0.02103 | -0.148 | 61.725
11 | 1.227 | 0.02282 | -0.148 | 53.764
11.5 | 1.122 | 0.02763 | -0.144 | 40.611
12 | 0.883 | 0.08186 | -0.083 | 10.788
12.5 | 0.799 | 0.09115 | -0.072 | 8.768
13 | 0.713 | 0.10104 | -0.067 | 7.055
13.5 | 0.623 | 0.1099 | -0.067 | 5.667

## 36. Re 4M Mach 0.50 (1)
BIGFOIL.COM POLAR EXPORT
NACA65-613
NACA65-613 |  |  |  | Cl Max: | 1.384 | at alpha= | 6 | deg
JavaFoil+Calcfoil stall+Eppler ext transition |  |  |  | L/D Max: | 187.04 | at alpha= | 3.5 | deg
Re: | 4000000 |  |  | Cd Min: | 0.00524 | at alpha= | 0.5 | deg
Mach: | 0.5 |  |  | Cl=0 at alpha= | -5.3134 | deg
|  |  |  | @ Cl=0.1, Cd= | 0.0074682
|  |  |  | @ Cl=0.4, Cd= | 0.0065048
|  |  |  | @ Cl=0.6, Cd= | 0.0053417
alpha (deg) | Cl | Cd | Cm | Cl/Cd
-20 | -0.806 | 0.16204 | -0.064 | -4.975
-19.5 | -0.779 | 0.15709 | -0.064 | -4.959
-19 | -0.752 | 0.15368 | -0.064 | -4.894
-18.5 | -0.725 | 0.14773 | -0.065 | -4.908
-18 | -0.698 | 0.14481 | -0.066 | -4.823
-17.5 | -0.67 | 0.13764 | -0.063 | -4.865
-17 | -0.642 | 0.13187 | -0.063 | -4.869
-16.5 | -0.615 | 0.13079 | -0.063 | -4.702
-16 | -0.588 | 0.12555 | -0.064 | -4.683
-15.5 | -0.561 | 0.11786 | -0.065 | -4.758
-15 | -0.533 | 0.11436 | -0.065 | -4.662
-14.5 | -0.505 | 0.10925 | -0.063 | -4.624
-14 | -0.478 | 0.09901 | -0.064 | -4.828
-13.5 | -0.451 | 0.09214 | -0.065 | -4.892
-13 | -0.423 | 0.08494 | -0.065 | -4.984
-12.5 | -0.396 | 0.07944 | -0.066 | -4.985
-12 | -0.369 | 0.07445 | -0.067 | -4.952
-11.5 | -0.34 | 0.08261 | -0.063 | -4.12
-11 | -0.313 | 0.07341 | -0.064 | -4.264
-10.5 | -0.286 | 0.06706 | -0.065 | -4.259
-10 | -0.258 | 0.06254 | -0.066 | -4.129
-9.5 | -0.231 | 0.05787 | -0.067 | -3.988
-9 | -0.203 | 0.05404 | -0.069 | -3.765
-8.5 | -0.175 | 0.0591 | -0.061 | -2.965
-8 | -0.148 | 0.05153 | -0.064 | -2.869
-7.5 | -0.188 | 0.04878 | -0.065 | -3.86
-7 | -0.162 | 0.0439 | -0.073 | -3.697
-6.5 | -0.147 | 0.00883 | -0.14 | -16.603
-6 | -0.088 | 0.00826 | -0.141 | -10.669
-5.5 | -0.025 | 0.00795 | -0.142 | -3.099
-5 | 0.042 | 0.00769 | -0.144 | 5.421
-4.5 | 0.11 | 0.00743 | -0.145 | 14.772
-4 | 0.179 | 0.00725 | -0.146 | 24.678
-3.5 | 0.248 | 0.00711 | -0.147 | 34.958
-3 | 0.318 | 0.00665 | -0.148 | 47.846
-2.5 | 0.388 | 0.00652 | -0.149 | 59.561
-2 | 0.459 | 0.00643 | -0.15 | 71.454
-1.5 | 0.529 | 0.00525 | -0.151 | 100.792
-1 | 0.598 | 0.00534 | -0.152 | 112.061
-0.5 | 0.667 | 0.0054 | -0.153 | 123.648
0 | 0.737 | 0.00549 | -0.154 | 134.391
0.5 | 0.806 | 0.00524 | -0.155 | 153.911
1 | 0.875 | 0.00537 | -0.155 | 163.028
1.5 | 0.944 | 0.00549 | -0.156 | 171.869
2 | 1.013 | 0.00565 | -0.157 | 179.315
2.5 | 1.072 | 0.00584 | -0.158 | 183.458
3 | 1.136 | 0.00609 | -0.158 | 186.422
3.5 | 1.196 | 0.0064 | -0.159 | 187.04
4 | 1.251 | 0.0111 | -0.16 | 112.728
4.5 | 1.3 | 0.01347 | -0.16 | 96.523
5 | 1.342 | 0.01427 | -0.161 | 94.028
5.5 | 1.372 | 0.01519 | -0.161 | 90.299
6 | 1.384 | 0.01622 | -0.162 | 85.295
6.5 | 1.34 | 0.01749 | -0.162 | 76.607
7 | 1.133 | 0.01937 | -0.162 | 58.484
7.5 | 0.85 | 0.02001 | -0.162 | 42.46
8 | 0.722 | 0.05512 | -0.08 | 13.09
8.5 | 0.746 | 0.06659 | -0.072 | 11.202
9 | 0.939 | 0.02334 | -0.163 | 40.232
9.5 | 0.809 | 0.06291 | -0.099 | 12.865
10 | 0.826 | 0.07278 | -0.079 | 11.348
10.5 | 0.854 | 0.06967 | -0.087 | 12.265
11 | 0.88 | 0.0765 | -0.085 | 11.498

## 37. Re 5M Mach 0.00 (1)
BIGFOIL.COM POLAR EXPORT
NACA65-613
NACA65-613 |  |  |  | Cl Max: | 1.461 | at alpha= | 9 | deg
JavaFoil+Calcfoil stall+Eppler ext transition |  |  |  | L/D Max: | 186.04 | at alpha= | 3.5 | deg
Re: | 5000000 |  |  | Cd Min: | 0.00481 | at alpha= | -2 | deg
Mach: | 0 |  |  | Cl=0 at alpha= | -5.3136 | deg
|  |  |  | @ Cl=0.1, Cd= | 0.0064959
|  |  |  | @ Cl=0.4, Cd= | 0.004811
|  |  |  | @ Cl=0.6, Cd= | 0.0049633
alpha (deg) | Cl | Cd | Cm | Cl/Cd
-19 | -0.441 | 0.15874 | -0.048 | -2.775
-18.5 | -0.457 | 0.15279 | -0.048 | -2.988
-18 | -0.472 | 0.14563 | -0.048 | -3.242
-17.5 | -0.487 | 0.13754 | -0.049 | -3.542
-17 | -0.501 | 0.12797 | -0.05 | -3.917
-16.5 | -0.514 | 0.12108 | -0.051 | -4.246
-16 | -0.525 | 0.11484 | -0.052 | -4.573
-15.5 | -0.534 | 0.10651 | -0.053 | -5.017
-15 | -0.541 | 0.10245 | -0.053 | -5.28
-14.5 | -0.545 | 0.09628 | -0.054 | -5.658
-14 | -0.546 | 0.09062 | -0.056 | -6.024
-13.5 | -0.543 | 0.08585 | -0.057 | -6.323
-13 | -0.534 | 0.08046 | -0.059 | -6.642
-12.5 | -0.521 | 0.07517 | -0.061 | -6.937
-12 | -0.506 | 0.0693 | -0.065 | -7.302
-11.5 | -0.485 | 0.06536 | -0.066 | -7.426
-11 | -0.464 | 0.05772 | -0.073 | -8.041
-10.5 | -0.51 | 0.0114 | -0.112 | -44.745
-10 | -0.478 | 0.00989 | -0.115 | -48.294
-9.5 | -0.439 | 0.00915 | -0.116 | -47.945
-9 | -0.395 | 0.00871 | -0.117 | -45.331
-8.5 | -0.348 | 0.00835 | -0.119 | -41.721
-8 | -0.299 | 0.00797 | -0.12 | -37.526
-7.5 | -0.247 | 0.00768 | -0.121 | -32.201
-7 | -0.193 | 0.00682 | -0.122 | -28.328
-6.5 | -0.138 | 0.00686 | -0.123 | -20.036
-6 | -0.08 | 0.00694 | -0.124 | -11.579
-5.5 | -0.022 | 0.00679 | -0.125 | -3.254
-5 | 0.037 | 0.00659 | -0.126 | 5.607
-4.5 | 0.097 | 0.0065 | -0.126 | 14.857
-4 | 0.156 | 0.00642 | -0.127 | 24.379
-3.5 | 0.216 | 0.00633 | -0.128 | 34.199
-3 | 0.277 | 0.00624 | -0.129 | 44.323
-2.5 | 0.337 | 0.00614 | -0.13 | 54.892
-2 | 0.398 | 0.00481 | -0.13 | 82.832
-1.5 | 0.458 | 0.00484 | -0.131 | 94.745
-1 | 0.518 | 0.00487 | -0.132 | 106.462
-0.5 | 0.578 | 0.00492 | -0.133 | 117.51
0 | 0.639 | 0.00504 | -0.133 | 126.783
0.5 | 0.699 | 0.00514 | -0.134 | 135.919
1 | 0.758 | 0.00523 | -0.135 | 144.876
1.5 | 0.818 | 0.00535 | -0.135 | 152.911
2 | 0.878 | 0.0055 | -0.136 | 159.736
2.5 | 0.932 | 0.00567 | -0.137 | 164.532
3 | 0.989 | 0.0054 | -0.137 | 182.973
3.5 | 1.044 | 0.00561 | -0.138 | 186.04
4 | 1.098 | 0.00662 | -0.139 | 165.893
4.5 | 1.151 | 0.00986 | -0.139 | 116.748
5 | 1.202 | 0.01022 | -0.14 | 117.611
5.5 | 1.25 | 0.01067 | -0.14 | 117.139
6 | 1.296 | 0.01033 | -0.141 | 125.466
6.5 | 1.336 | 0.01073 | -0.142 | 124.567
7 | 1.372 | 0.01118 | -0.142 | 122.806
7.5 | 1.404 | 0.01342 | -0.143 | 104.616
8 | 1.429 | 0.01394 | -0.143 | 102.526
8.5 | 1.449 | 0.01465 | -0.143 | 98.947
9 | 1.461 | 0.01525 | -0.144 | 95.784
9.5 | 1.461 | 0.01601 | -0.144 | 91.241
10 | 1.453 | 0.01684 | -0.144 | 86.282
10.5 | 1.438 | 0.01785 | -0.145 | 80.559
11 | 1.416 | 0.01871 | -0.145 | 75.645
11.5 | 1.387 | 0.01981 | -0.145 | 70
12 | 1.352 | 0.02099 | -0.145 | 64.39
12.5 | 1.309 | 0.02274 | -0.144 | 57.561
13 | 1.262 | 0.0246 | -0.144 | 51.296
13.5 | 1.215 | 0.02596 | -0.144 | 46.796
14 | 1.115 | 0.03964 | -0.135 | 28.139

## 38. Re 5M Mach 0.10 (1)
BIGFOIL.COM POLAR EXPORT
NACA65-613
NACA65-613 |  |  |  | Cl Max: | 1.458 | at alpha= | 9 | deg
JavaFoil+Calcfoil stall+Eppler ext transition |  |  |  | L/D Max: | 185.897 | at alpha= | 3.5 | deg
Re: | 5000000 |  |  | Cd Min: | 0.0048 | at alpha= | -2 | deg
Mach: | 0.1 |  |  | Cl=0 at alpha= | -5.3136 | deg
|  |  |  | @ Cl=0.1, Cd= | 0.0064755
|  |  |  | @ Cl=0.4, Cd= | 0.0048
|  |  |  | @ Cl=0.6, Cd= | 0.0049718
alpha (deg) | Cl | Cd | Cm | Cl/Cd
-19 | -0.397 | 0.16443 | -0.047 | -2.412
-18.5 | -0.415 | 0.15719 | -0.048 | -2.641
-18 | -0.433 | 0.14678 | -0.048 | -2.953
-17.5 | -0.451 | 0.1398 | -0.049 | -3.228
-17 | -0.468 | 0.13087 | -0.05 | -3.579
-16.5 | -0.484 | 0.123 | -0.05 | -3.937
-16 | -0.499 | 0.11647 | -0.051 | -4.282
-15.5 | -0.511 | 0.10988 | -0.052 | -4.651
-15 | -0.521 | 0.10356 | -0.053 | -5.03
-14.5 | -0.528 | 0.09748 | -0.054 | -5.415
-14 | -0.532 | 0.09128 | -0.055 | -5.825
-13.5 | -0.531 | 0.08694 | -0.056 | -6.113
-13 | -0.525 | 0.08133 | -0.058 | -6.46
-12.5 | -0.514 | 0.07602 | -0.06 | -6.766
-12 | -0.5 | 0.07074 | -0.063 | -7.069
-11.5 | -0.483 | 0.06487 | -0.067 | -7.44
-11 | -0.458 | 0.06126 | -0.068 | -7.481
-10.5 | -0.502 | 0.01311 | -0.111 | -38.298
-10 | -0.476 | 0.01006 | -0.115 | -47.331
-9.5 | -0.438 | 0.00925 | -0.117 | -47.385
-9 | -0.395 | 0.0088 | -0.118 | -44.922
-8.5 | -0.349 | 0.00841 | -0.119 | -41.472
-8 | -0.3 | 0.00802 | -0.12 | -37.351
-7.5 | -0.248 | 0.00772 | -0.122 | -32.108
-7 | -0.194 | 0.00747 | -0.123 | -25.976
-6.5 | -0.138 | 0.00691 | -0.124 | -19.988
-6 | -0.081 | 0.00692 | -0.125 | -11.66
-5.5 | -0.022 | 0.00676 | -0.125 | -3.282
-5 | 0.037 | 0.00663 | -0.126 | 5.593
-4.5 | 0.097 | 0.00648 | -0.127 | 14.971
-4 | 0.157 | 0.00639 | -0.128 | 24.599
-3.5 | 0.218 | 0.00631 | -0.129 | 34.502
-3 | 0.278 | 0.00622 | -0.129 | 44.705
-2.5 | 0.339 | 0.00612 | -0.13 | 55.378
-2 | 0.4 | 0.0048 | -0.131 | 83.386
-1.5 | 0.46 | 0.00483 | -0.132 | 95.409
-1 | 0.521 | 0.00491 | -0.132 | 106.1
-0.5 | 0.581 | 0.00495 | -0.133 | 117.406
0 | 0.642 | 0.00502 | -0.134 | 127.823
0.5 | 0.702 | 0.00514 | -0.135 | 136.693
1 | 0.762 | 0.00525 | -0.135 | 145.042
1.5 | 0.822 | 0.00538 | -0.136 | 152.782
2 | 0.882 | 0.00551 | -0.137 | 160.034
2.5 | 0.937 | 0.00526 | -0.137 | 177.977
3 | 0.994 | 0.00541 | -0.138 | 183.659
3.5 | 1.049 | 0.00564 | -0.139 | 185.897
4 | 1.104 | 0.00666 | -0.139 | 165.715
4.5 | 1.156 | 0.00994 | -0.14 | 116.291
5 | 1.207 | 0.01031 | -0.141 | 117.057
5.5 | 1.255 | 0.01075 | -0.141 | 116.728
6 | 1.301 | 0.01041 | -0.142 | 125.03
6.5 | 1.341 | 0.01079 | -0.142 | 124.316
7 | 1.376 | 0.01128 | -0.143 | 122.025
7.5 | 1.406 | 0.01356 | -0.143 | 103.708
8 | 1.431 | 0.01407 | -0.144 | 101.698
8.5 | 1.449 | 0.01483 | -0.144 | 97.701
9 | 1.458 | 0.01551 | -0.144 | 93.956
9.5 | 1.455 | 0.01623 | -0.145 | 89.63
10 | 1.443 | 0.01717 | -0.145 | 84.044
10.5 | 1.424 | 0.01811 | -0.145 | 78.598
11 | 1.396 | 0.01915 | -0.145 | 72.928
11.5 | 1.362 | 0.0202 | -0.145 | 67.44
12 | 1.32 | 0.02179 | -0.145 | 60.573
12.5 | 1.271 | 0.02344 | -0.145 | 54.241
13 | 1.216 | 0.02575 | -0.144 | 47.217
13.5 | 1.157 | 0.02853 | -0.143 | 40.555
14 | 0.943 | 0.09385 | -0.09 | 10.049

## 39. Re 5M Mach 0.25 (1)
BIGFOIL.COM POLAR EXPORT
NACA65-613
NACA65-613 |  |  |  | Cl Max: | 1.435 | at alpha= | 8.5 | deg
JavaFoil+Calcfoil stall+Eppler ext transition |  |  |  | L/D Max: | 187.017 | at alpha= | 3.5 | deg
Re: | 5000000 |  |  | Cd Min: | 0.00486 | at alpha= | -2 | deg
Mach: | 0.25 |  |  | Cl=0 at alpha= | -5.3115 | deg
|  |  |  | @ Cl=0.1, Cd= | 0.00658
|  |  |  | @ Cl=0.4, Cd= | 0.0050887
|  |  |  | @ Cl=0.6, Cd= | 0.0049943
alpha (deg) | Cl | Cd | Cm | Cl/Cd
-17.5 | -0.071 | 0.15118 | -0.051 | -0.468
-17 | -0.103 | 0.14539 | -0.05 | -0.709
-16.5 | -0.193 | 0.14406 | -0.05 | -1.343
-16 | -0.25 | 0.1342 | -0.05 | -1.862
-15.5 | -0.298 | 0.12357 | -0.05 | -2.412
-15 | -0.341 | 0.11567 | -0.051 | -2.945
-14.5 | -0.378 | 0.10694 | -0.052 | -3.533
-14 | -0.409 | 0.09906 | -0.052 | -4.13
-13.5 | -0.434 | 0.09439 | -0.052 | -4.598
-13 | -0.449 | 0.08723 | -0.054 | -5.142
-12.5 | -0.455 | 0.08123 | -0.056 | -5.6
-12 | -0.455 | 0.07615 | -0.057 | -5.973
-11.5 | -0.448 | 0.07121 | -0.058 | -6.297
-11 | -0.434 | 0.06694 | -0.06 | -6.486
-10.5 | -0.414 | 0.06205 | -0.063 | -6.664
-10 | -0.39 | 0.05662 | -0.069 | -6.881
-9.5 | -0.428 | 0.01073 | -0.118 | -39.877
-9 | -0.393 | 0.00941 | -0.12 | -41.721
-8.5 | -0.35 | 0.00879 | -0.122 | -39.747
-8 | -0.302 | 0.00838 | -0.123 | -36.057
-7.5 | -0.251 | 0.00802 | -0.124 | -31.274
-7 | -0.197 | 0.00768 | -0.126 | -25.651
-6.5 | -0.141 | 0.00741 | -0.127 | -18.983
-6 | -0.082 | 0.00686 | -0.128 | -12.023
-5.5 | -0.023 | 0.00668 | -0.129 | -3.402
-5 | 0.038 | 0.00674 | -0.13 | 5.645
-4.5 | 0.1 | 0.00658 | -0.13 | 15.134
-4 | 0.161 | 0.00649 | -0.131 | 24.854
-3.5 | 0.223 | 0.00642 | -0.132 | 34.811
-3 | 0.286 | 0.00626 | -0.133 | 45.649
-2.5 | 0.348 | 0.00617 | -0.134 | 56.435
-2 | 0.411 | 0.00486 | -0.135 | 84.686
-1.5 | 0.473 | 0.00489 | -0.135 | 96.842
-1 | 0.535 | 0.00494 | -0.136 | 108.239
-0.5 | 0.597 | 0.00499 | -0.137 | 119.715
0 | 0.66 | 0.00508 | -0.138 | 129.918
0.5 | 0.721 | 0.0052 | -0.138 | 138.614
1 | 0.783 | 0.00533 | -0.139 | 146.946
1.5 | 0.845 | 0.00544 | -0.14 | 155.293
2 | 0.907 | 0.00563 | -0.141 | 161.16
2.5 | 0.962 | 0.00534 | -0.141 | 180.169
3 | 1.02 | 0.00554 | -0.142 | 184.286
3.5 | 1.077 | 0.00576 | -0.143 | 187.017
4 | 1.132 | 0.00994 | -0.143 | 113.828
4.5 | 1.185 | 0.01027 | -0.144 | 115.43
5 | 1.236 | 0.01073 | -0.144 | 115.137
5.5 | 1.283 | 0.01039 | -0.145 | 123.501
6 | 1.328 | 0.01084 | -0.146 | 122.522
6.5 | 1.364 | 0.01132 | -0.146 | 120.45
7 | 1.394 | 0.01365 | -0.147 | 102.094
7.5 | 1.416 | 0.01431 | -0.147 | 98.972
8 | 1.43 | 0.01507 | -0.147 | 94.899
8.5 | 1.435 | 0.01577 | -0.148 | 91.031
9 | 1.426 | 0.01679 | -0.148 | 84.92
9.5 | 1.398 | 0.0177 | -0.148 | 78.964
10 | 1.356 | 0.01883 | -0.148 | 72.035
10.5 | 1.3 | 0.02022 | -0.148 | 64.326
11 | 1.23 | 0.02178 | -0.148 | 56.493
11.5 | 1.142 | 0.02421 | -0.147 | 47.179
12 | 0.891 | 0.07725 | -0.093 | 11.532
12.5 | 0.8 | 0.09023 | -0.075 | 8.867
13 | 0.714 | 0.09867 | -0.07 | 7.233
13.5 | 0.623 | 0.10557 | -0.07 | 5.905

## 40. Re 5M Mach 0.50 (1)
BIGFOIL.COM POLAR EXPORT
NACA65-613
NACA65-613 |  |  |  | Cl Max: | 1.385 | at alpha= | 6 | deg
JavaFoil+Calcfoil stall+Eppler ext transition |  |  |  | L/D Max: | 188.337 | at alpha= | 3 | deg
Re: | 5000000 |  |  | Cd Min: | 0.00512 | at alpha= | -1.5 | deg
Mach: | 0.5 |  |  | Cl=0 at alpha= | -5.3134 | deg
|  |  |  | @ Cl=0.1, Cd= | 0.0072309
|  |  |  | @ Cl=0.4, Cd= | 0.0063182
|  |  |  | @ Cl=0.6, Cd= | 0.0051923
alpha (deg) | Cl | Cd | Cm | Cl/Cd
-20 | -0.807 | 0.15918 | -0.064 | -5.067
-19.5 | -0.779 | 0.15571 | -0.064 | -5.004
-19 | -0.752 | 0.15017 | -0.065 | -5.009
-18.5 | -0.725 | 0.14417 | -0.065 | -5.031
-18 | -0.699 | 0.13939 | -0.066 | -5.013
-17.5 | -0.67 | 0.13377 | -0.065 | -5.011
-17 | -0.642 | 0.12862 | -0.064 | -4.995
-16.5 | -0.615 | 0.12719 | -0.064 | -4.837
-16 | -0.588 | 0.12255 | -0.065 | -4.8
-15.5 | -0.561 | 0.11501 | -0.065 | -4.878
-15 | -0.533 | 0.11317 | -0.065 | -4.713
-14.5 | -0.506 | 0.10552 | -0.064 | -4.791
-14 | -0.478 | 0.09739 | -0.065 | -4.912
-13.5 | -0.451 | 0.08926 | -0.066 | -5.055
-13 | -0.424 | 0.08355 | -0.067 | -5.075
-12.5 | -0.397 | 0.07796 | -0.068 | -5.088
-12 | -0.37 | 0.07226 | -0.072 | -5.12
-11.5 | -0.34 | 0.08062 | -0.063 | -4.223
-11 | -0.313 | 0.07254 | -0.065 | -4.317
-10.5 | -0.286 | 0.06651 | -0.066 | -4.296
-10 | -0.258 | 0.06168 | -0.067 | -4.19
-9.5 | -0.231 | 0.05698 | -0.071 | -4.059
-9 | -0.204 | 0.0529 | -0.074 | -3.857
-8.5 | -0.175 | 0.05806 | -0.062 | -3.018
-8 | -0.148 | 0.05086 | -0.065 | -2.909
-7.5 | -0.188 | 0.04799 | -0.067 | -3.926
-7 | -0.163 | 0.04281 | -0.077 | -3.801
-6.5 | -0.147 | 0.00853 | -0.14 | -17.226
-6 | -0.088 | 0.00798 | -0.141 | -11.052
-5.5 | -0.025 | 0.00766 | -0.143 | -3.22
-5 | 0.042 | 0.00741 | -0.144 | 5.632
-4.5 | 0.11 | 0.0072 | -0.145 | 15.266
-4 | 0.179 | 0.00701 | -0.146 | 25.542
-3.5 | 0.249 | 0.00631 | -0.147 | 39.427
-3 | 0.318 | 0.00642 | -0.148 | 49.603
-2.5 | 0.388 | 0.00633 | -0.149 | 61.326
-2 | 0.459 | 0.00626 | -0.15 | 73.353
-1.5 | 0.529 | 0.00512 | -0.151 | 103.216
-1 | 0.598 | 0.00519 | -0.152 | 115.247
-0.5 | 0.667 | 0.00527 | -0.153 | 126.63
0 | 0.737 | 0.00537 | -0.154 | 137.291
0.5 | 0.807 | 0.00558 | -0.155 | 144.6
1 | 0.875 | 0.00526 | -0.155 | 166.279
1.5 | 0.944 | 0.00539 | -0.156 | 175.23
2 | 1.013 | 0.00558 | -0.157 | 181.373
2.5 | 1.072 | 0.00577 | -0.158 | 185.718
3 | 1.136 | 0.00603 | -0.158 | 188.337
3.5 | 1.196 | 0.00727 | -0.159 | 164.467
4 | 1.251 | 0.01067 | -0.16 | 117.309
4.5 | 1.301 | 0.01298 | -0.16 | 100.247
5 | 1.343 | 0.01371 | -0.161 | 97.946
5.5 | 1.373 | 0.01463 | -0.161 | 93.876
6 | 1.385 | 0.0156 | -0.162 | 88.784
6.5 | 1.342 | 0.01684 | -0.162 | 79.679
7 | 1.135 | 0.01874 | -0.162 | 60.565
7.5 | 0.851 | 0.01928 | -0.163 | 44.133
8 | 0.725 | 0.05363 | -0.09 | 13.522
8.5 | 0.746 | 0.06103 | -0.074 | 12.229
9 | 0.941 | 0.02242 | -0.163 | 41.969
9.5 | 0.967 | 0.02454 | -0.163 | 39.394
10 | 0.827 | 0.07164 | -0.083 | 11.545
10.5 | 1.028 | 0.02559 | -0.164 | 40.167
11 | 0.898 | 0.06911 | -0.11 | 12.991

## 41. Re 6M Mach 0.00 (1)
BIGFOIL.COM POLAR EXPORT
NACA65-613
NACA65-613 |  |  |  | Cl Max: | 1.462 | at alpha= | 9 | deg
JavaFoil+Calcfoil stall+Eppler ext transition |  |  |  | L/D Max: | 182.977 | at alpha= | 3 | deg
Re: | 6000000 |  |  | Cd Min: | 0.00473 | at alpha= | -2 | deg
Mach: | 0 |  |  | Cl=0 at alpha= | -5.3136 | deg
|  |  |  | @ Cl=0.1, Cd= | 0.0063054
|  |  |  | @ Cl=0.4, Cd= | 0.0047307
|  |  |  | @ Cl=0.6, Cd= | 0.0048961
alpha (deg) | Cl | Cd | Cm | Cl/Cd
-19 | -0.441 | 0.15819 | -0.048 | -2.786
-18.5 | -0.457 | 0.1508 | -0.048 | -3.028
-18 | -0.472 | 0.14316 | -0.049 | -3.299
-17.5 | -0.487 | 0.13646 | -0.049 | -3.571
-17 | -0.501 | 0.12728 | -0.051 | -3.94
-16.5 | -0.514 | 0.1197 | -0.051 | -4.296
-16 | -0.525 | 0.11407 | -0.052 | -4.606
-15.5 | -0.535 | 0.10595 | -0.054 | -5.048
-15 | -0.541 | 0.10134 | -0.054 | -5.342
-14.5 | -0.545 | 0.09566 | -0.055 | -5.7
-14 | -0.546 | 0.08918 | -0.058 | -6.128
-13.5 | -0.543 | 0.08477 | -0.058 | -6.411
-13 | -0.535 | 0.07881 | -0.061 | -6.793
-12.5 | -0.523 | 0.07347 | -0.064 | -7.118
-12 | -0.509 | 0.06621 | -0.069 | -7.686
-11.5 | -0.489 | 0.06177 | -0.071 | -7.916
-11 | -0.538 | 0.01336 | -0.109 | -40.312
-10.5 | -0.514 | 0.01043 | -0.113 | -49.302
-10 | -0.479 | 0.00952 | -0.115 | -50.353
-9.5 | -0.439 | 0.00886 | -0.116 | -49.581
-9 | -0.396 | 0.00846 | -0.118 | -46.744
-8.5 | -0.349 | 0.00811 | -0.119 | -43.016
-8 | -0.299 | 0.00776 | -0.12 | -38.607
-7.5 | -0.248 | 0.00747 | -0.121 | -33.121
-7 | -0.193 | 0.00689 | -0.122 | -28.084
-6.5 | -0.138 | 0.0069 | -0.123 | -19.939
-6 | -0.08 | 0.00674 | -0.124 | -11.918
-5.5 | -0.022 | 0.00658 | -0.125 | -3.358
-5 | 0.037 | 0.00647 | -0.126 | 5.711
-4.5 | 0.097 | 0.00631 | -0.126 | 15.305
-4 | 0.156 | 0.00622 | -0.127 | 25.161
-3.5 | 0.217 | 0.00612 | -0.128 | 35.373
-3 | 0.277 | 0.00603 | -0.129 | 45.903
-2.5 | 0.337 | 0.00602 | -0.13 | 55.957
-2 | 0.398 | 0.00473 | -0.13 | 84.176
-1.5 | 0.458 | 0.00475 | -0.131 | 96.453
-1 | 0.518 | 0.00481 | -0.132 | 107.691
-0.5 | 0.578 | 0.00486 | -0.133 | 118.911
0 | 0.639 | 0.00496 | -0.133 | 128.744
0.5 | 0.699 | 0.00506 | -0.134 | 138.028
1 | 0.758 | 0.00516 | -0.135 | 146.891
1.5 | 0.818 | 0.00532 | -0.135 | 153.682
2 | 0.878 | 0.00547 | -0.136 | 160.587
2.5 | 0.932 | 0.00565 | -0.137 | 164.891
3 | 0.989 | 0.0054 | -0.137 | 182.977
3.5 | 1.044 | 0.00632 | -0.138 | 165.315
4 | 1.098 | 0.00702 | -0.139 | 156.537
4.5 | 1.151 | 0.00958 | -0.139 | 120.123
5 | 1.202 | 0.00992 | -0.14 | 121.115
5.5 | 1.25 | 0.01036 | -0.14 | 120.703
6 | 1.297 | 0.01004 | -0.141 | 129.175
6.5 | 1.337 | 0.01039 | -0.142 | 128.688
7 | 1.373 | 0.01084 | -0.142 | 126.636
7.5 | 1.404 | 0.01125 | -0.143 | 124.812
8 | 1.43 | 0.01351 | -0.143 | 105.833
8.5 | 1.45 | 0.0142 | -0.144 | 102.158
9 | 1.462 | 0.01477 | -0.144 | 98.957
9.5 | 1.462 | 0.01551 | -0.144 | 94.272
10 | 1.455 | 0.01629 | -0.145 | 89.274
10.5 | 1.439 | 0.01726 | -0.145 | 83.382
11 | 1.417 | 0.01807 | -0.145 | 78.431
11.5 | 1.389 | 0.01915 | -0.145 | 72.52
12 | 1.354 | 0.02031 | -0.145 | 66.656
12.5 | 1.312 | 0.02187 | -0.145 | 59.975
13 | 1.265 | 0.02356 | -0.144 | 53.72
13.5 | 1.219 | 0.02482 | -0.144 | 49.114
14 | 1.146 | 0.03132 | -0.14 | 36.572

## 42. Re 6M Mach 0.10 (1)
BIGFOIL.COM POLAR EXPORT
NACA65-613
NACA65-613 |  |  |  | Cl Max: | 1.459 | at alpha= | 9 | deg
JavaFoil+Calcfoil stall+Eppler ext transition |  |  |  | L/D Max: | 183.488 | at alpha= | 3 | deg
Re: | 6000000 |  |  | Cd Min: | 0.00473 | at alpha= | -2 | deg
Mach: | 0.1 |  |  | Cl=0 at alpha= | -5.3136 | deg
|  |  |  | @ Cl=0.1, Cd= | 0.0063555
|  |  |  | @ Cl=0.4, Cd= | 0.00473
|  |  |  | @ Cl=0.6, Cd= | 0.0049043
alpha (deg) | Cl | Cd | Cm | Cl/Cd
-19 | -0.397 | 0.16223 | -0.048 | -2.446
-18.5 | -0.415 | 0.15329 | -0.048 | -2.709
-18 | -0.434 | 0.14494 | -0.049 | -2.991
-17.5 | -0.451 | 0.13838 | -0.049 | -3.262
-17 | -0.469 | 0.12953 | -0.05 | -3.618
-16.5 | -0.485 | 0.12223 | -0.051 | -3.964
-16 | -0.499 | 0.11534 | -0.052 | -4.325
-15.5 | -0.511 | 0.10768 | -0.053 | -4.748
-15 | -0.521 | 0.10247 | -0.054 | -5.086
-14.5 | -0.528 | 0.09664 | -0.055 | -5.466
-14 | -0.532 | 0.09023 | -0.057 | -5.899
-13.5 | -0.532 | 0.08562 | -0.057 | -6.214
-13 | -0.526 | 0.07998 | -0.059 | -6.576
-12.5 | -0.516 | 0.07435 | -0.063 | -6.936
-12 | -0.502 | 0.06848 | -0.067 | -7.33
-11.5 | -0.487 | 0.06018 | -0.074 | -8.101
-11 | -0.471 | 0.04939 | -0.083 | -9.546
-10.5 | -0.511 | 0.0109 | -0.113 | -46.833
-10 | -0.478 | 0.00961 | -0.115 | -49.744
-9.5 | -0.439 | 0.00896 | -0.117 | -48.983
-9 | -0.396 | 0.00854 | -0.118 | -46.32
-8.5 | -0.349 | 0.00816 | -0.119 | -42.783
-8 | -0.3 | 0.00779 | -0.121 | -38.54
-7.5 | -0.248 | 0.00751 | -0.122 | -33.043
-7 | -0.194 | 0.00693 | -0.123 | -28.02
-6.5 | -0.138 | 0.00673 | -0.124 | -20.52
-6 | -0.081 | 0.00679 | -0.125 | -11.883
-5.5 | -0.022 | 0.00663 | -0.125 | -3.345
-5 | 0.037 | 0.00644 | -0.126 | 5.759
-4.5 | 0.097 | 0.00636 | -0.127 | 15.25
-4 | 0.157 | 0.00627 | -0.128 | 25.088
-3.5 | 0.218 | 0.00617 | -0.129 | 35.259
-3 | 0.278 | 0.00608 | -0.129 | 45.729
-2.5 | 0.339 | 0.006 | -0.13 | 56.447
-2 | 0.4 | 0.00473 | -0.131 | 84.562
-1.5 | 0.46 | 0.00478 | -0.132 | 96.252
-1 | 0.521 | 0.00481 | -0.132 | 108.25
-0.5 | 0.581 | 0.00487 | -0.133 | 119.419
0 | 0.642 | 0.00498 | -0.134 | 128.943
0.5 | 0.702 | 0.00508 | -0.135 | 138.229
1 | 0.762 | 0.00518 | -0.135 | 147.006
1.5 | 0.822 | 0.00532 | -0.136 | 154.487
2 | 0.882 | 0.00547 | -0.137 | 161.275
2.5 | 0.937 | 0.00566 | -0.137 | 165.655
3 | 0.994 | 0.00541 | -0.138 | 183.488
3.5 | 1.049 | 0.00636 | -0.139 | 165.018
4 | 1.104 | 0.00705 | -0.139 | 156.557
4.5 | 1.156 | 0.00964 | -0.14 | 119.958
5 | 1.207 | 0.00998 | -0.141 | 120.882
5.5 | 1.255 | 0.01041 | -0.141 | 120.634
6 | 1.302 | 0.01008 | -0.142 | 129.086
6.5 | 1.341 | 0.01047 | -0.142 | 128.11
7 | 1.377 | 0.01091 | -0.143 | 126.218
7.5 | 1.407 | 0.01138 | -0.143 | 123.596
8 | 1.431 | 0.01364 | -0.144 | 104.968
8.5 | 1.45 | 0.01439 | -0.144 | 100.756
9 | 1.459 | 0.01503 | -0.145 | 97.087
9.5 | 1.456 | 0.01571 | -0.145 | 92.704
10 | 1.445 | 0.01665 | -0.145 | 86.751
10.5 | 1.425 | 0.01752 | -0.145 | 81.357
11 | 1.398 | 0.01852 | -0.146 | 75.499
11.5 | 1.364 | 0.01949 | -0.146 | 69.979
12 | 1.323 | 0.02094 | -0.145 | 63.166
12.5 | 1.275 | 0.02252 | -0.145 | 56.602
13 | 1.221 | 0.02451 | -0.145 | 49.808
13.5 | 1.164 | 0.02668 | -0.144 | 43.637
14 | 0.959 | 0.0843 | -0.102 | 11.372

## 43. Re 6M Mach 0.25 (1)
BIGFOIL.COM POLAR EXPORT
NACA65-613
NACA65-613 |  |  |  | Cl Max: | 1.436 | at alpha= | 8.5 | deg
JavaFoil+Calcfoil stall+Eppler ext transition |  |  |  | L/D Max: | 184.732 | at alpha= | 3 | deg
Re: | 6000000 |  |  | Cd Min: | 0.00478 | at alpha= | -2 | deg
Mach: | 0.25 |  |  | Cl=0 at alpha= | -5.3115 | deg
|  |  |  | @ Cl=0.1, Cd= | 0.00645
|  |  |  | @ Cl=0.4, Cd= | 0.0050018
|  |  |  | @ Cl=0.6, Cd= | 0.0049257
alpha (deg) | Cl | Cd | Cm | Cl/Cd
-17.5 | -0.071 | 0.14635 | -0.051 | -0.484
-17 | -0.103 | 0.14473 | -0.051 | -0.712
-16.5 | -0.194 | 0.14135 | -0.05 | -1.369
-16 | -0.25 | 0.13071 | -0.05 | -1.912
-15.5 | -0.298 | 0.12322 | -0.051 | -2.419
-15 | -0.341 | 0.11459 | -0.051 | -2.973
-14.5 | -0.378 | 0.10656 | -0.052 | -3.546
-14 | -0.409 | 0.09786 | -0.053 | -4.182
-13.5 | -0.434 | 0.09248 | -0.053 | -4.695
-13 | -0.449 | 0.08669 | -0.055 | -5.177
-12.5 | -0.455 | 0.08072 | -0.057 | -5.639
-12 | -0.455 | 0.07537 | -0.057 | -6.037
-11.5 | -0.449 | 0.07046 | -0.06 | -6.369
-11 | -0.435 | 0.06599 | -0.062 | -6.588
-10.5 | -0.414 | 0.06096 | -0.066 | -6.799
-10 | -0.393 | 0.05352 | -0.075 | -7.334
-9.5 | -0.431 | 0.00985 | -0.119 | -43.763
-9 | -0.394 | 0.00908 | -0.121 | -43.35
-8.5 | -0.35 | 0.00852 | -0.122 | -41.081
-8 | -0.302 | 0.00814 | -0.123 | -37.162
-7.5 | -0.251 | 0.0078 | -0.125 | -32.2
-7 | -0.197 | 0.00748 | -0.126 | -26.38
-6.5 | -0.141 | 0.00686 | -0.127 | -20.543
-6 | -0.083 | 0.00666 | -0.128 | -12.388
-5.5 | -0.023 | 0.00672 | -0.129 | -3.383
-5 | 0.038 | 0.00662 | -0.13 | 5.75
-4.5 | 0.1 | 0.00645 | -0.13 | 15.436
-4 | 0.161 | 0.00628 | -0.131 | 25.681
-3.5 | 0.223 | 0.0062 | -0.132 | 36.034
-3 | 0.286 | 0.00612 | -0.133 | 46.646
-2.5 | 0.348 | 0.00605 | -0.134 | 57.535
-2 | 0.411 | 0.00478 | -0.135 | 86.097
-1.5 | 0.473 | 0.00481 | -0.135 | 98.375
-1 | 0.535 | 0.00487 | -0.136 | 109.786
-0.5 | 0.597 | 0.00492 | -0.137 | 121.348
0 | 0.66 | 0.00504 | -0.138 | 130.834
0.5 | 0.721 | 0.00515 | -0.138 | 139.998
1 | 0.783 | 0.00526 | -0.139 | 148.966
1.5 | 0.845 | 0.00541 | -0.14 | 156.075
2 | 0.907 | 0.00557 | -0.141 | 162.877
2.5 | 0.962 | 0.00532 | -0.141 | 180.785
3 | 1.02 | 0.00552 | -0.142 | 184.732
3.5 | 1.077 | 0.00653 | -0.142 | 164.841
4 | 1.132 | 0.00964 | -0.143 | 117.401
4.5 | 1.185 | 0.00997 | -0.144 | 118.874
5 | 1.236 | 0.01041 | -0.144 | 118.68
5.5 | 1.284 | 0.01009 | -0.145 | 127.227
6 | 1.328 | 0.01049 | -0.146 | 126.63
6.5 | 1.364 | 0.01097 | -0.146 | 124.351
7 | 1.395 | 0.01144 | -0.147 | 121.857
7.5 | 1.417 | 0.01387 | -0.147 | 102.17
8 | 1.431 | 0.01459 | -0.148 | 98.107
8.5 | 1.436 | 0.01526 | -0.148 | 94.105
9 | 1.427 | 0.01625 | -0.148 | 87.842
9.5 | 1.4 | 0.01714 | -0.148 | 81.646
10 | 1.358 | 0.01819 | -0.149 | 74.665
10.5 | 1.302 | 0.01953 | -0.149 | 66.684
11 | 1.233 | 0.02098 | -0.148 | 58.747
11.5 | 1.148 | 0.02297 | -0.148 | 49.955
12 | 0.993 | 0.03829 | -0.135 | 25.934
12.5 | 0.801 | 0.08867 | -0.078 | 9.035
13 | 0.714 | 0.09878 | -0.072 | 7.229
13.5 | 0.624 | 0.10454 | -0.071 | 5.966

## 44. Re 6M Mach 0.50 (1)
BIGFOIL.COM POLAR EXPORT
NACA65-613
NACA65-613 |  |  |  | Cl Max: | 1.387 | at alpha= | 6 | deg
JavaFoil+Calcfoil stall+Eppler ext transition |  |  |  | L/D Max: | 186.219 | at alpha= | 2.5 | deg
Re: | 6000000 |  |  | Cd Min: | 0.00503 | at alpha= | -1.5 | deg
Mach: | 0.5 |  |  | Cl=0 at alpha= | -5.3134 | deg
|  |  |  | @ Cl=0.1, Cd= | 0.0070424
|  |  |  | @ Cl=0.4, Cd= | 0.0062186
|  |  |  | @ Cl=0.6, Cd= | 0.0050932
alpha (deg) | Cl | Cd | Cm | Cl/Cd
-20 | -0.807 | 0.1564 | -0.064 | -5.159
-19.5 | -0.78 | 0.15279 | -0.064 | -5.102
-19 | -0.753 | 0.1473 | -0.065 | -5.109
-18.5 | -0.726 | 0.14139 | -0.066 | -5.132
-18 | -0.699 | 0.13599 | -0.067 | -5.14
-17.5 | -0.671 | 0.13095 | -0.066 | -5.123
-17 | -0.643 | 0.12762 | -0.064 | -5.035
-16.5 | -0.615 | 0.12387 | -0.064 | -4.968
-16 | -0.589 | 0.11066 | -0.066 | -5.319
-15.5 | -0.561 | 0.10286 | -0.066 | -5.458
-15 | -0.533 | 0.11142 | -0.065 | -4.788
-14.5 | -0.506 | 0.10426 | -0.065 | -4.852
-14 | -0.479 | 0.09482 | -0.066 | -5.049
-13.5 | -0.452 | 0.08832 | -0.067 | -5.113
-13 | -0.424 | 0.0823 | -0.069 | -5.156
-12.5 | -0.397 | 0.07674 | -0.071 | -5.179
-12 | -0.372 | 0.06949 | -0.077 | -5.352
-11.5 | -0.341 | 0.07927 | -0.064 | -4.296
-11 | -0.313 | 0.07136 | -0.065 | -4.39
-10.5 | -0.286 | 0.0657 | -0.067 | -4.353
-10 | -0.259 | 0.06035 | -0.07 | -4.29
-9.5 | -0.232 | 0.05596 | -0.074 | -4.143
-9 | -0.207 | 0.04822 | -0.087 | -4.289
-8.5 | -0.175 | 0.05814 | -0.062 | -3.014
-8 | -0.148 | 0.05077 | -0.066 | -2.915
-7.5 | -0.189 | 0.04733 | -0.068 | -3.984
-7 | -0.197 | 0.00891 | -0.138 | -22.077
-6.5 | -0.147 | 0.00824 | -0.14 | -17.856
-6 | -0.088 | 0.00775 | -0.142 | -11.401
-5.5 | -0.025 | 0.00747 | -0.143 | -3.309
-5 | 0.042 | 0.00723 | -0.144 | 5.779
-4.5 | 0.11 | 0.00701 | -0.145 | 15.71
-4 | 0.179 | 0.00684 | -0.146 | 26.223
-3.5 | 0.249 | 0.00636 | -0.148 | 39.086
-3 | 0.319 | 0.00628 | -0.148 | 50.753
-2.5 | 0.388 | 0.0062 | -0.149 | 62.693
-2 | 0.459 | 0.00631 | -0.15 | 72.871
-1.5 | 0.529 | 0.00503 | -0.151 | 105.077
-1 | 0.598 | 0.00509 | -0.152 | 117.524
-0.5 | 0.667 | 0.0052 | -0.153 | 128.29
0 | 0.737 | 0.00532 | -0.154 | 138.496
0.5 | 0.807 | 0.00547 | -0.155 | 147.36
1 | 0.875 | 0.0052 | -0.155 | 168.253
1.5 | 0.944 | 0.00536 | -0.156 | 176.179
2 | 1.013 | 0.00552 | -0.157 | 183.456
2.5 | 1.072 | 0.00576 | -0.158 | 186.219
3 | 1.136 | 0.00674 | -0.158 | 168.57
3.5 | 1.196 | 0.00769 | -0.159 | 155.446
4 | 1.251 | 0.01035 | -0.16 | 120.954
4.5 | 1.302 | 0.01092 | -0.16 | 119.23
5 | 1.344 | 0.01332 | -0.161 | 100.861
5.5 | 1.375 | 0.01418 | -0.162 | 96.93
6 | 1.387 | 0.01513 | -0.162 | 91.658
6.5 | 1.343 | 0.0163 | -0.162 | 82.398
7 | 1.136 | 0.01818 | -0.162 | 62.508
7.5 | 0.852 | 0.01869 | -0.163 | 45.584
8 | 0.878 | 0.02013 | -0.162 | 43.601
8.5 | 0.747 | 0.06074 | -0.077 | 12.3
9 | 0.943 | 0.02168 | -0.164 | 43.484
9.5 | 0.969 | 0.02365 | -0.163 | 40.987
10 | 0.83 | 0.06947 | -0.09 | 11.946
10.5 | 1.03 | 0.02475 | -0.164 | 41.627
11 | 1.054 | 0.02733 | -0.163 | 38.572

## 45. Re 7M Mach 0.00 (1)
BIGFOIL.COM POLAR EXPORT
NACA65-613
NACA65-613 |  |  |  | Cl Max: | 1.463 | at alpha= | 9 | deg
JavaFoil+Calcfoil stall+Eppler ext transition |  |  |  | L/D Max: | 164.992 | at alpha= | 2.5 | deg
Re: | 7000000 |  |  | Cd Min: | 0.00471 | at alpha= | -2 | deg
Mach: | 0 |  |  | Cl=0 at alpha= | -5.3136 | deg
|  |  |  | @ Cl=0.1, Cd= | 0.0061854
|  |  |  | @ Cl=0.4, Cd= | 0.0047103
|  |  |  | @ Cl=0.6, Cd= | 0.0048625
alpha (deg) | Cl | Cd | Cm | Cl/Cd
-19 | -0.441 | 0.15587 | -0.048 | -2.828
-18.5 | -0.457 | 0.14954 | -0.049 | -3.054
-18 | -0.472 | 0.14273 | -0.049 | -3.31
-17.5 | -0.487 | 0.13598 | -0.05 | -3.584
-17 | -0.502 | 0.12648 | -0.051 | -3.966
-16.5 | -0.514 | 0.11977 | -0.052 | -4.294
-16 | -0.526 | 0.11296 | -0.053 | -4.652
-15.5 | -0.535 | 0.10481 | -0.055 | -5.106
-15 | -0.542 | 0.10036 | -0.055 | -5.398
-14.5 | -0.546 | 0.09436 | -0.056 | -5.783
-14 | -0.547 | 0.0882 | -0.059 | -6.203
-13.5 | -0.544 | 0.08383 | -0.059 | -6.49
-13 | -0.537 | 0.07749 | -0.063 | -6.923
-12.5 | -0.525 | 0.07146 | -0.066 | -7.341
-12 | -0.516 | 0.05974 | -0.077 | -8.632
-11.5 | -0.532 | 0.02922 | -0.098 | -18.222
-11 | -0.546 | 0.01143 | -0.111 | -47.713
-10.5 | -0.516 | 0.00997 | -0.114 | -51.752
-10 | -0.48 | 0.00921 | -0.115 | -52.131
-9.5 | -0.44 | 0.00862 | -0.117 | -51.045
-9 | -0.396 | 0.00825 | -0.118 | -48.051
-8.5 | -0.349 | 0.00791 | -0.119 | -44.137
-8 | -0.3 | 0.00758 | -0.12 | -39.546
-7.5 | -0.248 | 0.00699 | -0.121 | -35.43
-7 | -0.194 | 0.00673 | -0.122 | -28.755
-6.5 | -0.138 | 0.00682 | -0.123 | -20.169
-6 | -0.08 | 0.00664 | -0.124 | -12.109
-5.5 | -0.022 | 0.00648 | -0.125 | -3.407
-5 | 0.037 | 0.00629 | -0.126 | 5.87
-4.5 | 0.097 | 0.00619 | -0.126 | 15.585
-4 | 0.156 | 0.0061 | -0.127 | 25.633
-3.5 | 0.217 | 0.00602 | -0.128 | 35.993
-3 | 0.277 | 0.00593 | -0.129 | 46.692
-2.5 | 0.337 | 0.00591 | -0.13 | 56.996
-2 | 0.398 | 0.00471 | -0.13 | 84.563
-1.5 | 0.458 | 0.00472 | -0.131 | 97.149
-1 | 0.518 | 0.00476 | -0.132 | 108.891
-0.5 | 0.578 | 0.00483 | -0.133 | 119.625
0 | 0.639 | 0.00492 | -0.133 | 129.69
0.5 | 0.699 | 0.00502 | -0.134 | 139.276
1 | 0.758 | 0.00515 | -0.135 | 147.364
1.5 | 0.818 | 0.00529 | -0.135 | 154.734
2 | 0.878 | 0.00546 | -0.136 | 160.68
2.5 | 0.932 | 0.00565 | -0.137 | 164.992
3 | 0.989 | 0.00603 | -0.137 | 163.869
3.5 | 1.044 | 0.00659 | -0.138 | 158.494
4 | 1.098 | 0.00726 | -0.139 | 151.241
4.5 | 1.151 | 0.00937 | -0.139 | 122.813
5 | 1.202 | 0.0097 | -0.14 | 123.895
5.5 | 1.25 | 0.01009 | -0.14 | 123.849
6 | 1.297 | 0.01053 | -0.141 | 123.194
6.5 | 1.337 | 0.01013 | -0.142 | 132.025
7 | 1.373 | 0.01053 | -0.142 | 130.365
7.5 | 1.404 | 0.01097 | -0.143 | 127.975
8 | 1.431 | 0.01135 | -0.143 | 126.094
8.5 | 1.451 | 0.01384 | -0.144 | 104.839
9 | 1.463 | 0.01439 | -0.144 | 101.667
9.5 | 1.463 | 0.01508 | -0.144 | 97.026
10 | 1.456 | 0.01587 | -0.145 | 91.744
10.5 | 1.441 | 0.01678 | -0.145 | 85.845
11 | 1.419 | 0.01757 | -0.145 | 80.749
11.5 | 1.39 | 0.01858 | -0.145 | 74.805
12 | 1.355 | 0.0197 | -0.145 | 68.807
12.5 | 1.314 | 0.02119 | -0.145 | 61.998
13 | 1.268 | 0.02276 | -0.145 | 55.723
13.5 | 1.222 | 0.0239 | -0.145 | 51.117
14 | 1.156 | 0.02866 | -0.142 | 40.341

## 46. Re 7M Mach 0.10 (1)
BIGFOIL.COM POLAR EXPORT
NACA65-613
NACA65-613 |  |  |  | Cl Max: | 1.46 | at alpha= | 9 | deg
JavaFoil+Calcfoil stall+Eppler ext transition |  |  |  | L/D Max: | 164.763 | at alpha= | 2.5 | deg
Re: | 7000000 |  |  | Cd Min: | 0.0047 | at alpha= | -2 | deg
Mach: | 0.1 |  |  | Cl=0 at alpha= | -5.3136 | deg
|  |  |  | @ Cl=0.1, Cd= | 0.006245
|  |  |  | @ Cl=0.4, Cd= | 0.0047
|  |  |  | @ Cl=0.6, Cd= | 0.004888
alpha (deg) | Cl | Cd | Cm | Cl/Cd
-16.5 | -0.485 | 0.12129 | -0.051 | -3.996
-16 | -0.499 | 0.11593 | -0.052 | -4.304
-15.5 | -0.511 | 0.10706 | -0.053 | -4.777
-15 | -0.521 | 0.10171 | -0.054 | -5.127
-14.5 | -0.529 | 0.09566 | -0.056 | -5.525
-14 | -0.533 | 0.08937 | -0.058 | -5.961
-13.5 | -0.533 | 0.08501 | -0.059 | -6.265
-13 | -0.527 | 0.07887 | -0.061 | -6.681
-12.5 | -0.517 | 0.07274 | -0.065 | -7.109
-12 | -0.505 | 0.06576 | -0.07 | -7.673
-11.5 | -0.547 | 0.0203 | -0.104 | -26.927
-11 | -0.538 | 0.01276 | -0.111 | -42.142
-10.5 | -0.513 | 0.01026 | -0.114 | -49.99
-10 | -0.479 | 0.00929 | -0.116 | -51.58
-9.5 | -0.44 | 0.00872 | -0.117 | -50.409
-9 | -0.396 | 0.00833 | -0.118 | -47.589
-8.5 | -0.35 | 0.00797 | -0.119 | -43.886
-8 | -0.3 | 0.00761 | -0.121 | -39.462
-7.5 | -0.248 | 0.00677 | -0.122 | -36.697
-7 | -0.194 | 0.00677 | -0.123 | -28.693
-6.5 | -0.138 | 0.00677 | -0.124 | -20.415
-6 | -0.081 | 0.00661 | -0.125 | -12.209
-5.5 | -0.022 | 0.00646 | -0.125 | -3.437
-5 | 0.037 | 0.00634 | -0.126 | 5.855
-4.5 | 0.097 | 0.00625 | -0.127 | 15.524
-4 | 0.157 | 0.00615 | -0.128 | 25.565
-3.5 | 0.218 | 0.00607 | -0.129 | 35.853
-3 | 0.278 | 0.00598 | -0.129 | 46.479
-2.5 | 0.339 | 0.0059 | -0.13 | 57.45
-2 | 0.4 | 0.0047 | -0.131 | 85.083
-1.5 | 0.461 | 0.00471 | -0.132 | 97.841
-1 | 0.521 | 0.00476 | -0.132 | 109.363
-0.5 | 0.581 | 0.00486 | -0.133 | 119.588
0 | 0.642 | 0.00495 | -0.134 | 129.683
0.5 | 0.702 | 0.00503 | -0.135 | 139.472
1 | 0.762 | 0.00518 | -0.135 | 147.131
1.5 | 0.822 | 0.0053 | -0.136 | 155.261
2 | 0.882 | 0.00547 | -0.137 | 161.154
2.5 | 0.937 | 0.00569 | -0.137 | 164.763
3 | 0.993 | 0.00605 | -0.138 | 164.074
3.5 | 1.049 | 0.00662 | -0.139 | 158.377
4 | 1.103 | 0.00731 | -0.139 | 150.872
4.5 | 1.156 | 0.0094 | -0.14 | 122.939
5 | 1.207 | 0.00974 | -0.141 | 123.945
5.5 | 1.256 | 0.01016 | -0.141 | 123.526
6 | 1.302 | 0.01058 | -0.142 | 123.03
6.5 | 1.342 | 0.01023 | -0.142 | 131.178
7 | 1.377 | 0.01062 | -0.143 | 129.598
7.5 | 1.407 | 0.01105 | -0.143 | 127.395
8 | 1.432 | 0.0133 | -0.144 | 107.691
8.5 | 1.451 | 0.01402 | -0.144 | 103.479
9 | 1.46 | 0.01465 | -0.145 | 99.639
9.5 | 1.457 | 0.01527 | -0.145 | 95.431
10 | 1.446 | 0.01619 | -0.145 | 89.301
10.5 | 1.427 | 0.01703 | -0.146 | 83.781
11 | 1.4 | 0.01799 | -0.146 | 77.809
11.5 | 1.366 | 0.01894 | -0.146 | 72.12
12 | 1.324 | 0.0203 | -0.146 | 65.245
12.5 | 1.277 | 0.02179 | -0.145 | 58.605
13 | 1.224 | 0.02358 | -0.145 | 51.908
13.5 | 1.169 | 0.02549 | -0.144 | 45.836
14 | 1.05 | 0.04412 | -0.133 | 23.795

## 47. Re 7M Mach 0.25 (1)
BIGFOIL.COM POLAR EXPORT
NACA65-613
NACA65-613 |  |  |  | Cl Max: | 1.438 | at alpha= | 8.5 | deg
JavaFoil+Calcfoil stall+Eppler ext transition |  |  |  | L/D Max: | 180.736 | at alpha= | 2.5 | deg
Re: | 7000000 |  |  | Cd Min: | 0.00475 | at alpha= | -2 | deg
Mach: | 0.25 |  |  | Cl=0 at alpha= | -5.3115 | deg
|  |  |  | @ Cl=0.1, Cd= | 0.00633
|  |  |  | @ Cl=0.4, Cd= | 0.0049578
|  |  |  | @ Cl=0.6, Cd= | 0.0048952
alpha (deg) | Cl | Cd | Cm | Cl/Cd
-17.5 | -0.071 | 0.14707 | -0.052 | -0.481
-17 | -0.103 | 0.14438 | -0.051 | -0.714
-16.5 | -0.194 | 0.13864 | -0.05 | -1.396
-16 | -0.25 | 0.12967 | -0.051 | -1.928
-15.5 | -0.298 | 0.12169 | -0.051 | -2.45
-15 | -0.341 | 0.11303 | -0.052 | -3.015
-14.5 | -0.378 | 0.10593 | -0.053 | -3.569
-14 | -0.409 | 0.09807 | -0.053 | -4.174
-13.5 | -0.434 | 0.09183 | -0.054 | -4.731
-13 | -0.449 | 0.08561 | -0.056 | -5.244
-12.5 | -0.455 | 0.07974 | -0.057 | -5.71
-12 | -0.455 | 0.07483 | -0.058 | -6.082
-11.5 | -0.449 | 0.06985 | -0.061 | -6.432
-11 | -0.435 | 0.06521 | -0.063 | -6.674
-10.5 | -0.416 | 0.05957 | -0.069 | -6.977
-10 | -0.452 | 0.01399 | -0.113 | -32.347
-9.5 | -0.433 | 0.00947 | -0.119 | -45.684
-9 | -0.394 | 0.00882 | -0.121 | -44.688
-8.5 | -0.351 | 0.00831 | -0.122 | -42.179
-8 | -0.303 | 0.00794 | -0.124 | -38.129
-7.5 | -0.252 | 0.00762 | -0.125 | -33.018
-7 | -0.198 | 0.0073 | -0.126 | -27.062
-6.5 | -0.141 | 0.00672 | -0.127 | -20.993
-6 | -0.083 | 0.00653 | -0.128 | -12.644
-5.5 | -0.023 | 0.00661 | -0.129 | -3.439
-5 | 0.038 | 0.00643 | -0.13 | 5.919
-4.5 | 0.1 | 0.00633 | -0.13 | 15.718
-4 | 0.161 | 0.00616 | -0.131 | 26.195
-3.5 | 0.223 | 0.00609 | -0.132 | 36.713
-3 | 0.286 | 0.00602 | -0.133 | 47.466
-2.5 | 0.348 | 0.00594 | -0.134 | 58.629
-2 | 0.411 | 0.00475 | -0.135 | 86.616
-1.5 | 0.473 | 0.00476 | -0.135 | 99.342
-1 | 0.535 | 0.00482 | -0.136 | 110.969
-0.5 | 0.597 | 0.00489 | -0.137 | 122.081
0 | 0.66 | 0.005 | -0.138 | 131.96
0.5 | 0.721 | 0.0051 | -0.138 | 141.424
1 | 0.783 | 0.00525 | -0.139 | 149.241
1.5 | 0.845 | 0.00538 | -0.14 | 157.062
2 | 0.907 | 0.00558 | -0.141 | 162.484
2.5 | 0.962 | 0.00532 | -0.141 | 180.736
3 | 1.02 | 0.00621 | -0.142 | 164.201
3.5 | 1.077 | 0.00685 | -0.142 | 157.3
4 | 1.132 | 0.00941 | -0.143 | 120.325
4.5 | 1.185 | 0.00974 | -0.144 | 121.611
5 | 1.236 | 0.01015 | -0.144 | 121.781
5.5 | 1.284 | 0.00984 | -0.145 | 130.484
6 | 1.328 | 0.01024 | -0.146 | 129.666
6.5 | 1.365 | 0.01069 | -0.146 | 127.691
7 | 1.395 | 0.01116 | -0.147 | 124.987
7.5 | 1.418 | 0.0135 | -0.147 | 105.015
8 | 1.432 | 0.0142 | -0.148 | 100.853
8.5 | 1.438 | 0.01486 | -0.148 | 96.765
9 | 1.428 | 0.0158 | -0.148 | 90.372
9.5 | 1.401 | 0.01666 | -0.149 | 84.116
10 | 1.36 | 0.01765 | -0.149 | 77.017
10.5 | 1.304 | 0.01895 | -0.149 | 68.818
11 | 1.235 | 0.02035 | -0.149 | 60.664
11.5 | 1.151 | 0.02216 | -0.148 | 51.926
12 | 1.043 | 0.02645 | -0.145 | 39.411
12.5 | 0.804 | 0.08529 | -0.084 | 9.432
13 | 0.714 | 0.09773 | -0.073 | 7.31
13.5 | 0.624 | 0.10363 | -0.072 | 6.021

## 48. Re 7M Mach 0.50 (1)
BIGFOIL.COM POLAR EXPORT
NACA65-613
NACA65-613 |  |  |  | Cl Max: | 1.422 | at alpha= | 19 | deg
JavaFoil+Calcfoil stall+Eppler ext transition |  |  |  | L/D Max: | 183.584 | at alpha= | 2.5 | deg
Re: | 7000000 |  |  | Cd Min: | 0.00496 | at alpha= | -1.5 | deg
Mach: | 0.5 |  |  | Cl=0 at alpha= | -5.3134 | deg
|  |  |  | @ Cl=0.1, Cd= | 0.0068823
|  |  |  | @ Cl=0.4, Cd= | 0.006219
|  |  |  | @ Cl=0.6, Cd= | 0.0050532
alpha (deg) | Cl | Cd | Cm | Cl/Cd
-20 | -0.808 | 0.15407 | -0.066 | -5.245
-19.5 | -0.78 | 0.14967 | -0.065 | -5.209
-19 | -0.753 | 0.14439 | -0.065 | -5.213
-18.5 | -0.726 | 0.14077 | -0.066 | -5.156
-18 | -0.699 | 0.13562 | -0.067 | -5.157
-17.5 | -0.671 | 0.131 | -0.066 | -5.124
-17 | -0.643 | 0.12391 | -0.066 | -5.193
-16.5 | -0.616 | 0.11666 | -0.066 | -5.282
-16 | -0.589 | 0.10872 | -0.067 | -5.42
-15.5 | -0.562 | 0.10147 | -0.069 | -5.543
-15 | -0.534 | 0.11084 | -0.066 | -4.814
-14.5 | -0.506 | 0.10329 | -0.066 | -4.9
-14 | -0.479 | 0.09407 | -0.067 | -5.092
-13.5 | -0.452 | 0.08679 | -0.069 | -5.211
-13 | -0.426 | 0.08026 | -0.072 | -5.303
-12.5 | -0.399 | 0.07442 | -0.075 | -5.362
-12 | -0.377 | 0.06333 | -0.086 | -5.948
-11.5 | -0.341 | 0.07781 | -0.064 | -4.377
-11 | -0.313 | 0.07062 | -0.066 | -4.436
-10.5 | -0.286 | 0.06499 | -0.069 | -4.404
-10 | -0.259 | 0.05983 | -0.071 | -4.33
-9.5 | -0.233 | 0.0544 | -0.078 | -4.276
-9 | -0.242 | 0.01163 | -0.131 | -20.789
-8.5 | -0.175 | 0.05548 | -0.063 | -3.159
-8 | -0.148 | 0.05025 | -0.067 | -2.945
-7.5 | -0.189 | 0.04707 | -0.069 | -4.007
-7 | -0.197 | 0.00864 | -0.139 | -22.818
-6.5 | -0.147 | 0.00803 | -0.14 | -18.33
-6 | -0.088 | 0.00757 | -0.142 | -11.682
-5.5 | -0.025 | 0.0073 | -0.143 | -3.39
-5 | 0.042 | 0.00707 | -0.144 | 5.917
-4.5 | 0.11 | 0.00685 | -0.145 | 16.09
-4 | 0.179 | 0.00633 | -0.147 | 28.356
-3.5 | 0.249 | 0.00621 | -0.148 | 40.11
-3 | 0.319 | 0.00616 | -0.149 | 51.712
-2.5 | 0.389 | 0.00623 | -0.149 | 62.386
-2 | 0.459 | 0.00616 | -0.15 | 74.563
-1.5 | 0.529 | 0.00496 | -0.151 | 106.655
-1 | 0.598 | 0.00505 | -0.152 | 118.444
-0.5 | 0.667 | 0.00516 | -0.153 | 129.441
0 | 0.737 | 0.00527 | -0.154 | 140.055
0.5 | 0.807 | 0.00545 | -0.155 | 148.129
1 | 0.875 | 0.00517 | -0.155 | 169.144
1.5 | 0.944 | 0.00531 | -0.156 | 177.83
2 | 1.013 | 0.00553 | -0.157 | 183.1
2.5 | 1.072 | 0.00584 | -0.158 | 183.584
3 | 1.136 | 0.00698 | -0.158 | 162.716
3.5 | 1.196 | 0.00801 | -0.159 | 149.254
4 | 1.252 | 0.01011 | -0.16 | 123.835
4.5 | 1.302 | 0.01063 | -0.161 | 122.505
5 | 1.345 | 0.01299 | -0.161 | 103.553
5.5 | 1.375 | 0.01377 | -0.162 | 99.88
6 | 1.388 | 0.01472 | -0.162 | 94.237
6.5 | 1.345 | 0.01583 | -0.163 | 84.932
7 | 1.137 | 0.01769 | -0.163 | 64.281
7.5 | 0.853 | 0.01817 | -0.163 | 46.945
8 | 0.881 | 0.01963 | -0.163 | 44.875
8.5 | 0.747 | 0.05965 | -0.079 | 12.531
9 | 0.944 | 0.02112 | -0.164 | 44.675
9.5 | 0.971 | 0.02302 | -0.164 | 42.174
10 | 0.835 | 0.06713 | -0.098 | 12.435
10.5 | 1.032 | 0.02416 | -0.164 | 42.711
11 | 1.057 | 0.02649 | -0.164 | 39.911
11.5 | 1.062 | 0.03265 | -0.16 | 32.533
12 | 0.938 | 0.08701 | -0.098 | 10.782
12.5 | 0.962 | 0.08504 | -0.096 | 11.315
13 | 0.986 | 0.09307 | -0.093 | 10.593
13.5 | 1.028 | 0.09348 | -0.111 | 11.002
14 | 1.046 | 0.10607 | -0.104 | 9.86
14.5 | 1.066 | 0.10627 | -0.098 | 10.027
15 | 1.125 | 0.0967 | -0.124 | 11.63
15.5 | 1.173 | 0.09248 | -0.133 | 12.686
16 | 1.143 | 0.11586 | -0.1 | 9.864
16.5 | 1.189 | 0.11468 | -0.118 | 10.371
17 | 1.25 | 0.10392 | -0.134 | 12.028
17.5 | 1.267 | 0.11531 | -0.131 | 10.989
18 | 1.25 | 0.13595 | -0.108 | 9.195
18.5 | 1.312 | 0.1223 | -0.129 | 10.725
19 | 1.422 | 0.0849 | -0.152 | 16.747
19.5 | 1.386 | 0.12265 | -0.137 | 11.301
20 | 1.357 | 0.14992 | -0.115 | 9.05

## 49. Re 8M Mach 0.00 (1)
BIGFOIL.COM POLAR EXPORT
NACA65-613
NACA65-613 |  |  |  | Cl Max: | 1.464 | at alpha= | 9.5 | deg
JavaFoil+Calcfoil stall+Eppler ext transition |  |  |  | L/D Max: | 161.513 | at alpha= | 2.5 | deg
Re: | 8000000 |  |  | Cd Min: | 0.00465 | at alpha= | -2 | deg
Mach: | 0 |  |  | Cl=0 at alpha= | -5.3136 | deg
|  |  |  | @ Cl=0.1, Cd= | 0.0060859
|  |  |  | @ Cl=0.4, Cd= | 0.004651
|  |  |  | @ Cl=0.6, Cd= | 0.0048461
alpha (deg) | Cl | Cd | Cm | Cl/Cd
-17 | -0.502 | 0.12692 | -0.051 | -3.951
-16.5 | -0.514 | 0.11919 | -0.052 | -4.317
-16 | -0.525 | 0.11418 | -0.052 | -4.601
-15.5 | -0.536 | 0.10424 | -0.056 | -5.138
-15 | -0.542 | 0.09912 | -0.056 | -5.468
-14.5 | -0.546 | 0.09358 | -0.057 | -5.835
-14 | -0.548 | 0.08686 | -0.06 | -6.307
-13.5 | -0.544 | 0.08325 | -0.06 | -6.539
-13 | -0.538 | 0.0761 | -0.065 | -7.065
-12.5 | -0.527 | 0.06906 | -0.069 | -7.629
-12 | -0.574 | 0.02111 | -0.103 | -27.182
-11.5 | -0.565 | 0.01467 | -0.108 | -38.518
-11 | -0.548 | 0.01073 | -0.112 | -51.128
-10.5 | -0.517 | 0.00964 | -0.114 | -53.676
-10 | -0.481 | 0.00902 | -0.115 | -53.297
-9.5 | -0.441 | 0.00841 | -0.117 | -52.395
-9 | -0.397 | 0.00806 | -0.118 | -49.231
-8.5 | -0.35 | 0.00774 | -0.119 | -45.162
-8 | -0.3 | 0.00742 | -0.12 | -40.424
-7.5 | -0.248 | 0.00685 | -0.121 | -36.198
-7 | -0.194 | 0.00683 | -0.122 | -28.369
-6.5 | -0.138 | 0.00667 | -0.123 | -20.637
-6 | -0.08 | 0.00648 | -0.124 | -12.409
-5.5 | -0.022 | 0.00639 | -0.125 | -3.459
-5 | 0.037 | 0.00619 | -0.126 | 5.967
-4.5 | 0.097 | 0.00609 | -0.126 | 15.838
-4 | 0.156 | 0.00601 | -0.127 | 26.041
-3.5 | 0.217 | 0.00592 | -0.128 | 36.549
-3 | 0.277 | 0.00591 | -0.129 | 46.868
-2.5 | 0.337 | 0.00581 | -0.13 | 58.002
-2 | 0.398 | 0.00465 | -0.13 | 85.68
-1.5 | 0.458 | 0.00468 | -0.131 | 97.953
-1 | 0.518 | 0.00476 | -0.132 | 108.782
-0.5 | 0.578 | 0.00481 | -0.133 | 120.167
0 | 0.639 | 0.00491 | -0.133 | 129.971
0.5 | 0.699 | 0.00502 | -0.134 | 139.198
1 | 0.758 | 0.00513 | -0.135 | 147.698
1.5 | 0.818 | 0.00529 | -0.135 | 154.543
2 | 0.878 | 0.00547 | -0.136 | 160.555
2.5 | 0.932 | 0.00577 | -0.137 | 161.513
3 | 0.989 | 0.00617 | -0.137 | 160.263
3.5 | 1.044 | 0.00676 | -0.138 | 154.38
4 | 1.098 | 0.00746 | -0.139 | 147.209
4.5 | 1.151 | 0.00917 | -0.139 | 125.487
5 | 1.202 | 0.00949 | -0.14 | 126.648
5.5 | 1.25 | 0.00987 | -0.14 | 126.67
6 | 1.297 | 0.01028 | -0.141 | 126.098
6.5 | 1.337 | 0.0107 | -0.142 | 124.98
7 | 1.373 | 0.01029 | -0.142 | 133.4
7.5 | 1.405 | 0.01072 | -0.143 | 131.038
8 | 1.431 | 0.0111 | -0.143 | 128.956
8.5 | 1.452 | 0.01352 | -0.144 | 107.348
9 | 1.463 | 0.01406 | -0.144 | 104.053
9.5 | 1.464 | 0.01473 | -0.144 | 99.435
10 | 1.457 | 0.01547 | -0.145 | 94.182
10.5 | 1.442 | 0.01638 | -0.145 | 87.999
11 | 1.42 | 0.01713 | -0.145 | 82.895
11.5 | 1.392 | 0.01814 | -0.145 | 76.722
12 | 1.357 | 0.01919 | -0.145 | 70.703
12.5 | 1.316 | 0.02062 | -0.145 | 63.806
13 | 1.27 | 0.02208 | -0.145 | 57.527
13.5 | 1.224 | 0.02318 | -0.145 | 52.8
14 | 1.16 | 0.0275 | -0.143 | 42.19
14.5 | 1.113 | 0.02866 | -0.143 | 38.82

## 50. Re 8M Mach 0.10 (1)
BIGFOIL.COM POLAR EXPORT
NACA65-613
NACA65-613 |  |  |  | Cl Max: | 1.461 | at alpha= | 9 | deg
JavaFoil+Calcfoil stall+Eppler ext transition |  |  |  | L/D Max: | 161.633 | at alpha= | 2.5 | deg
Re: | 8000000 |  |  | Cd Min: | 0.00468 | at alpha= | -2 | deg
Mach: | 0.1 |  |  | Cl=0 at alpha= | -5.3136 | deg
|  |  |  | @ Cl=0.1, Cd= | 0.0061355
|  |  |  | @ Cl=0.4, Cd= | 0.00468
|  |  |  | @ Cl=0.6, Cd= | 0.0048411
alpha (deg) | Cl | Cd | Cm | Cl/Cd
-16.5 | -0.485 | 0.11998 | -0.052 | -4.04
-16 | -0.499 | 0.11465 | -0.052 | -4.353
-15.5 | -0.512 | 0.10647 | -0.054 | -4.806
-15 | -0.522 | 0.10085 | -0.055 | -5.173
-14.5 | -0.529 | 0.09505 | -0.057 | -5.565
-14 | -0.533 | 0.08854 | -0.059 | -6.021
-13.5 | -0.533 | 0.08407 | -0.059 | -6.338
-13 | -0.528 | 0.07773 | -0.063 | -6.789
-12.5 | -0.518 | 0.07107 | -0.067 | -7.294
-12 | -0.51 | 0.06017 | -0.077 | -8.483
-11.5 | -0.563 | 0.0142 | -0.109 | -39.647
-11 | -0.543 | 0.01137 | -0.112 | -47.776
-10.5 | -0.515 | 0.00986 | -0.114 | -52.2
-10 | -0.48 | 0.00904 | -0.116 | -53.066
-9.5 | -0.44 | 0.00851 | -0.117 | -51.762
-9 | -0.397 | 0.00811 | -0.118 | -48.909
-8.5 | -0.35 | 0.00779 | -0.12 | -44.937
-8 | -0.301 | 0.00746 | -0.121 | -40.301
-7.5 | -0.249 | 0.00688 | -0.122 | -36.137
-7 | -0.194 | 0.00665 | -0.123 | -29.234
-6.5 | -0.138 | 0.00667 | -0.124 | -20.702
-6 | -0.081 | 0.00652 | -0.125 | -12.383
-5.5 | -0.022 | 0.00636 | -0.125 | -3.489
-5 | 0.037 | 0.00624 | -0.126 | 5.948
-4.5 | 0.097 | 0.00614 | -0.127 | 15.8
-4 | 0.157 | 0.00605 | -0.128 | 25.973
-3.5 | 0.218 | 0.00598 | -0.129 | 36.405
-3 | 0.278 | 0.00588 | -0.129 | 47.278
-2.5 | 0.339 | 0.00579 | -0.13 | 58.476
-2 | 0.4 | 0.00468 | -0.131 | 85.507
-1.5 | 0.461 | 0.00472 | -0.132 | 97.613
-1 | 0.521 | 0.00476 | -0.132 | 109.51
-0.5 | 0.581 | 0.00481 | -0.133 | 120.685
0 | 0.642 | 0.00491 | -0.134 | 130.746
0.5 | 0.702 | 0.00503 | -0.135 | 139.457
1 | 0.762 | 0.00515 | -0.135 | 147.889
1.5 | 0.822 | 0.0053 | -0.136 | 155.26
2 | 0.882 | 0.00547 | -0.137 | 161.183
2.5 | 0.937 | 0.0058 | -0.137 | 161.633
3 | 0.993 | 0.00621 | -0.138 | 159.874
3.5 | 1.049 | 0.00682 | -0.139 | 153.929
4 | 1.103 | 0.00753 | -0.139 | 146.565
4.5 | 1.156 | 0.0092 | -0.14 | 125.635
5 | 1.207 | 0.00952 | -0.141 | 126.729
5.5 | 1.256 | 0.00994 | -0.141 | 126.353
6 | 1.302 | 0.01036 | -0.142 | 125.674
6.5 | 1.342 | 0.01076 | -0.142 | 124.682
7 | 1.377 | 0.0104 | -0.143 | 132.35
7.5 | 1.408 | 0.01081 | -0.143 | 130.213
8 | 1.433 | 0.01118 | -0.144 | 128.184
8.5 | 1.451 | 0.01368 | -0.144 | 106.046
9 | 1.461 | 0.0143 | -0.145 | 102.142
9.5 | 1.458 | 0.01492 | -0.145 | 97.749
10 | 1.447 | 0.01581 | -0.145 | 91.547
10.5 | 1.428 | 0.01662 | -0.146 | 85.924
11 | 1.401 | 0.01755 | -0.146 | 79.812
11.5 | 1.367 | 0.01845 | -0.146 | 74.089
12 | 1.326 | 0.01978 | -0.146 | 67.037
12.5 | 1.279 | 0.0213 | -0.146 | 60.03
13 | 1.226 | 0.02294 | -0.145 | 53.46
13.5 | 1.171 | 0.02456 | -0.145 | 47.694
14 | 1.083 | 0.03386 | -0.139 | 31.975

## 51. Re 8M Mach 0.25 (1)
BIGFOIL.COM POLAR EXPORT
NACA65-613
NACA65-613 |  |  |  | Cl Max: | 1.438 | at alpha= | 8.5 | deg
JavaFoil+Calcfoil stall+Eppler ext transition |  |  |  | L/D Max: | 162.428 | at alpha= | 2 | deg
Re: | 8000000 |  |  | Cd Min: | 0.00472 | at alpha= | -2 | deg
Mach: | 0.25 |  |  | Cl=0 at alpha= | -5.3115 | deg
|  |  |  | @ Cl=0.1, Cd= | 0.00622
|  |  |  | @ Cl=0.4, Cd= | 0.004926
|  |  |  | @ Cl=0.6, Cd= | 0.0048648
alpha (deg) | Cl | Cd | Cm | Cl/Cd
-15 | -0.341 | 0.11241 | -0.052 | -3.032
-14.5 | -0.378 | 0.10511 | -0.053 | -3.596
-14 | -0.41 | 0.0972 | -0.054 | -4.213
-13.5 | -0.435 | 0.09118 | -0.055 | -4.766
-13 | -0.449 | 0.08466 | -0.056 | -5.305
-12.5 | -0.455 | 0.07918 | -0.058 | -5.752
-12 | -0.456 | 0.07412 | -0.059 | -6.145
-11.5 | -0.45 | 0.06917 | -0.062 | -6.5
-11 | -0.436 | 0.06429 | -0.065 | -6.781
-10.5 | -0.417 | 0.05782 | -0.072 | -7.215
-10 | -0.457 | 0.01249 | -0.115 | -36.555
-9.5 | -0.434 | 0.00916 | -0.12 | -47.369
-9 | -0.395 | 0.00856 | -0.121 | -46.113
-8.5 | -0.351 | 0.00812 | -0.122 | -43.227
-8 | -0.303 | 0.00776 | -0.124 | -39.08
-7.5 | -0.252 | 0.00744 | -0.125 | -33.848
-7 | -0.198 | 0.00657 | -0.126 | -30.105
-6.5 | -0.141 | 0.0066 | -0.127 | -21.374
-6 | -0.083 | 0.00659 | -0.128 | -12.526
-5.5 | -0.023 | 0.00643 | -0.129 | -3.537
-5 | 0.038 | 0.00633 | -0.13 | 6.015
-4.5 | 0.1 | 0.00622 | -0.13 | 16.005
-4 | 0.161 | 0.00607 | -0.131 | 26.576
-3.5 | 0.223 | 0.00599 | -0.132 | 37.289
-3 | 0.286 | 0.00592 | -0.133 | 48.277
-2.5 | 0.348 | 0.0059 | -0.134 | 58.97
-2 | 0.411 | 0.00472 | -0.135 | 87.073
-1.5 | 0.473 | 0.00476 | -0.135 | 99.348
-1 | 0.535 | 0.00482 | -0.136 | 111.064
-0.5 | 0.597 | 0.00486 | -0.137 | 122.816
0 | 0.66 | 0.00496 | -0.138 | 132.912
0.5 | 0.721 | 0.0051 | -0.138 | 141.434
1 | 0.783 | 0.00523 | -0.139 | 149.715
1.5 | 0.845 | 0.00538 | -0.14 | 156.943
2 | 0.907 | 0.00558 | -0.141 | 162.428
2.5 | 0.961 | 0.00595 | -0.141 | 161.712
3 | 1.02 | 0.00638 | -0.142 | 159.913
3.5 | 1.077 | 0.00704 | -0.142 | 153.042
4 | 1.132 | 0.0092 | -0.143 | 122.984
4.5 | 1.185 | 0.00953 | -0.144 | 124.34
5 | 1.236 | 0.00994 | -0.144 | 124.286
5.5 | 1.284 | 0.01031 | -0.145 | 124.493
6 | 1.329 | 0.01002 | -0.146 | 132.658
6.5 | 1.365 | 0.01044 | -0.146 | 130.714
7 | 1.395 | 0.0109 | -0.147 | 128.028
7.5 | 1.418 | 0.01138 | -0.147 | 124.638
8 | 1.433 | 0.01383 | -0.148 | 103.591
8.5 | 1.438 | 0.01453 | -0.148 | 98.978
9 | 1.429 | 0.01542 | -0.148 | 92.669
9.5 | 1.402 | 0.01627 | -0.149 | 86.2
10 | 1.361 | 0.01725 | -0.149 | 78.904
10.5 | 1.305 | 0.0185 | -0.149 | 70.569
11 | 1.236 | 0.01983 | -0.149 | 62.348
11.5 | 1.153 | 0.02151 | -0.148 | 53.605
12 | 1.051 | 0.02475 | -0.146 | 42.459
12.5 | 0.807 | 0.08358 | -0.088 | 9.654
13 | 0.715 | 0.09611 | -0.074 | 7.435
13.5 | 0.624 | 0.10282 | -0.073 | 6.07

## 52. Re 8M Mach 0.50 (1)
BIGFOIL.COM POLAR EXPORT
NACA65-613
NACA65-613 |  |  |  | Cl Max: | 1.441 | at alpha= | 19 | deg
JavaFoil+Calcfoil stall+Eppler ext transition |  |  |  | L/D Max: | 183.993 | at alpha= | 2 | deg
Re: | 8000000 |  |  | Cd Min: | 0.00497 | at alpha= | -1.5 | deg
Mach: | 0.5 |  |  | Cl=0 at alpha= | -5.3134 | deg
|  |  |  | @ Cl=0.1, Cd= | 0.0067523
|  |  |  | @ Cl=0.4, Cd= | 0.0061683
|  |  |  | @ Cl=0.6, Cd= | 0.0050517
alpha (deg) | Cl | Cd | Cm | Cl/Cd
-20 | -0.809 | 0.15198 | -0.067 | -5.321
-19.5 | -0.78 | 0.14844 | -0.065 | -5.254
-19 | -0.753 | 0.14322 | -0.065 | -5.257
-18.5 | -0.726 | 0.13968 | -0.066 | -5.197
-18 | -0.7 | 0.13449 | -0.068 | -5.205
-17.5 | -0.672 | 0.12899 | -0.067 | -5.207
-17 | -0.644 | 0.1227 | -0.067 | -5.248
-16.5 | -0.617 | 0.11593 | -0.067 | -5.32
-16 | -0.59 | 0.10695 | -0.069 | -5.518
-15.5 | -0.564 | 0.0992 | -0.071 | -5.686
-15 | -0.534 | 0.10839 | -0.066 | -4.923
-14.5 | -0.506 | 0.10225 | -0.066 | -4.951
-14 | -0.479 | 0.09293 | -0.068 | -5.158
-13.5 | -0.453 | 0.08546 | -0.071 | -5.299
-13 | -0.427 | 0.07894 | -0.074 | -5.403
-12.5 | -0.4 | 0.0723 | -0.078 | -5.538
-12 | -0.396 | 0.04216 | -0.105 | -9.388
-11.5 | -0.341 | 0.07738 | -0.064 | -4.402
-11 | -0.313 | 0.07003 | -0.066 | -4.475
-10.5 | -0.286 | 0.06449 | -0.07 | -4.442
-10 | -0.259 | 0.05934 | -0.073 | -4.372
-9.5 | -0.234 | 0.05233 | -0.083 | -4.469
-9 | -0.244 | 0.01073 | -0.132 | -22.706
-8.5 | -0.175 | 0.0553 | -0.063 | -3.171
-8 | -0.148 | 0.04998 | -0.067 | -2.962
-7.5 | -0.189 | 0.0466 | -0.07 | -4.049
-7 | -0.197 | 0.00844 | -0.139 | -23.394
-6.5 | -0.147 | 0.00788 | -0.14 | -18.711
-6 | -0.089 | 0.00742 | -0.142 | -11.926
-5.5 | -0.025 | 0.00715 | -0.143 | -3.461
-5 | 0.042 | 0.00694 | -0.144 | 6.031
-4.5 | 0.11 | 0.00672 | -0.146 | 16.413
-4 | 0.179 | 0.00622 | -0.147 | 28.86
-3.5 | 0.249 | 0.00614 | -0.148 | 40.514
-3 | 0.319 | 0.00604 | -0.149 | 52.753
-2.5 | 0.389 | 0.00619 | -0.149 | 62.746
-2 | 0.46 | 0.00605 | -0.15 | 75.988
-1.5 | 0.529 | 0.00497 | -0.151 | 106.473
-1 | 0.598 | 0.00505 | -0.152 | 118.496
-0.5 | 0.667 | 0.00511 | -0.153 | 130.532
0 | 0.737 | 0.00523 | -0.154 | 141.051
0.5 | 0.807 | 0.00543 | -0.155 | 148.493
1 | 0.876 | 0.00513 | -0.156 | 170.547
1.5 | 0.944 | 0.0053 | -0.156 | 177.997
2 | 1.013 | 0.0055 | -0.157 | 183.993
2.5 | 1.072 | 0.00657 | -0.158 | 163.291
3 | 1.136 | 0.00729 | -0.158 | 155.85
3.5 | 1.196 | 0.00823 | -0.159 | 145.296
4 | 1.252 | 0.00986 | -0.16 | 127.023
4.5 | 1.302 | 0.01041 | -0.161 | 125.13
5 | 1.345 | 0.01097 | -0.161 | 122.568
5.5 | 1.376 | 0.01348 | -0.162 | 102.051
6 | 1.388 | 0.01437 | -0.162 | 96.598
6.5 | 1.346 | 0.01546 | -0.163 | 87.015
7 | 1.138 | 0.0173 | -0.163 | 65.817
7.5 | 0.854 | 0.01781 | -0.163 | 47.927
8 | 0.882 | 0.01931 | -0.163 | 45.685
8.5 | 0.747 | 0.05946 | -0.079 | 12.572
9 | 0.945 | 0.02057 | -0.164 | 45.919
9.5 | 0.972 | 0.02242 | -0.164 | 43.359
10 | 0.981 | 0.02688 | -0.16 | 36.485
10.5 | 1.033 | 0.02352 | -0.165 | 43.931
11 | 1.059 | 0.02575 | -0.164 | 41.132
11.5 | 1.076 | 0.02983 | -0.162 | 36.057
12 | 0.942 | 0.08448 | -0.102 | 11.145
12.5 | 1.127 | 0.03247 | -0.161 | 34.727
13 | 0.99 | 0.09106 | -0.099 | 10.876
13.5 | 1.064 | 0.0766 | -0.131 | 13.894
14 | 1.048 | 0.10327 | -0.107 | 10.152
14.5 | 1.068 | 0.10379 | -0.101 | 10.289
15 | 1.218 | 0.05829 | -0.153 | 20.891
15.5 | 1.229 | 0.06814 | -0.149 | 18.043
16 | 1.145 | 0.11551 | -0.103 | 9.915
16.5 | 1.27 | 0.07559 | -0.147 | 16.796
17 | 1.308 | 0.07651 | -0.15 | 17.096
17.5 | 1.287 | 0.10336 | -0.138 | 12.456
18 | 1.254 | 0.13219 | -0.112 | 9.49
18.5 | 1.378 | 0.08718 | -0.148 | 15.803
19 | 1.441 | 0.07532 | -0.156 | 19.134
19.5 | 1.406 | 0.10987 | -0.143 | 12.801
20 | 1.369 | 0.15568 | -0.121 | 8.792

## 53. Re 10M Mach 0.00 (1)
BIGFOIL.COM POLAR EXPORT
NACA65-613
NACA65-613 |  |  |  | Cl Max: | 1.465 | at alpha= | 9.5 | deg
JavaFoil+Calcfoil stall+Eppler ext transition |  |  |  | L/D Max: | 153.633 | at alpha= | 2.5 | deg
Re: | 10000000 |  |  | Cd Min: | 0.00469 | at alpha= | -1.5 | deg
Mach: | 0 |  |  | Cl=0 at alpha= | -5.3136 | deg
|  |  |  | @ Cl=0.1, Cd= | 0.0059254
|  |  |  | @ Cl=0.4, Cd= | 0.0049123
|  |  |  | @ Cl=0.6, Cd= | 0.0048397
alpha (deg) | Cl | Cd | Cm | Cl/Cd
-17 | -0.502 | 0.12626 | -0.051 | -3.973
-16.5 | -0.515 | 0.11708 | -0.053 | -4.396
-16 | -0.526 | 0.11231 | -0.053 | -4.68
-15.5 | -0.535 | 0.10424 | -0.056 | -5.137
-15 | -0.542 | 0.09868 | -0.056 | -5.494
-14.5 | -0.546 | 0.09329 | -0.057 | -5.854
-14 | -0.548 | 0.08591 | -0.061 | -6.384
-13.5 | -0.546 | 0.08153 | -0.062 | -6.692
-13 | -0.539 | 0.07425 | -0.067 | -7.261
-12.5 | -0.532 | 0.06349 | -0.075 | -8.385
-12 | -0.591 | 0.01444 | -0.107 | -40.94
-11.5 | -0.577 | 0.01118 | -0.111 | -51.666
-11 | -0.551 | 0.01006 | -0.113 | -54.739
-10.5 | -0.519 | 0.00914 | -0.114 | -56.815
-10 | -0.482 | 0.00864 | -0.116 | -55.8
-9.5 | -0.442 | 0.0081 | -0.117 | -54.519
-9 | -0.397 | 0.00777 | -0.118 | -51.168
-8.5 | -0.35 | 0.00747 | -0.119 | -46.896
-8 | -0.301 | 0.00686 | -0.12 | -43.828
-7.5 | -0.248 | 0.00682 | -0.121 | -36.37
-7 | -0.194 | 0.00666 | -0.122 | -29.075
-6.5 | -0.138 | 0.00649 | -0.123 | -21.199
-6 | -0.08 | 0.0063 | -0.124 | -12.757
-5.5 | -0.022 | 0.0062 | -0.125 | -3.56
-5 | 0.037 | 0.00603 | -0.126 | 6.131
-4.5 | 0.097 | 0.00593 | -0.126 | 16.275
-4 | 0.156 | 0.00584 | -0.127 | 26.775
-3.5 | 0.217 | 0.00582 | -0.128 | 37.224
-3 | 0.277 | 0.00572 | -0.129 | 48.419
-2.5 | 0.337 | 0.00564 | -0.13 | 59.756
-2 | 0.398 | 0.00492 | -0.13 | 81
-1.5 | 0.458 | 0.00469 | -0.131 | 97.597
-1 | 0.518 | 0.00473 | -0.132 | 109.498
-0.5 | 0.578 | 0.0048 | -0.133 | 120.369
0 | 0.639 | 0.00491 | -0.133 | 130.167
0.5 | 0.699 | 0.00502 | -0.134 | 139.062
1 | 0.758 | 0.00517 | -0.135 | 146.698
1.5 | 0.818 | 0.00548 | -0.135 | 149.275
2 | 0.878 | 0.00609 | -0.136 | 144.156
2.5 | 0.932 | 0.00607 | -0.137 | 153.633
3 | 0.989 | 0.0065 | -0.137 | 152.135
3.5 | 1.044 | 0.00705 | -0.138 | 148.079
4 | 1.098 | 0.00849 | -0.139 | 129.386
4.5 | 1.151 | 0.00885 | -0.139 | 129.971
5 | 1.202 | 0.0092 | -0.14 | 130.578
5.5 | 1.25 | 0.00952 | -0.14 | 131.376
6 | 1.297 | 0.00991 | -0.141 | 130.906
6.5 | 1.337 | 0.01029 | -0.142 | 129.913
7 | 1.374 | 0.00992 | -0.142 | 138.49
7.5 | 1.405 | 0.01029 | -0.143 | 136.516
8 | 1.431 | 0.01067 | -0.143 | 134.16
8.5 | 1.452 | 0.01122 | -0.144 | 129.409
9 | 1.464 | 0.01356 | -0.144 | 108.016
9.5 | 1.465 | 0.01419 | -0.145 | 103.266
10 | 1.458 | 0.01499 | -0.145 | 97.279
10.5 | 1.444 | 0.01575 | -0.145 | 91.68
11 | 1.422 | 0.01657 | -0.145 | 85.794
11.5 | 1.394 | 0.01739 | -0.146 | 80.157
12 | 1.359 | 0.0184 | -0.146 | 73.867
12.5 | 1.318 | 0.01973 | -0.146 | 66.825
13 | 1.273 | 0.02114 | -0.145 | 60.238
13.5 | 1.226 | 0.02237 | -0.145 | 54.789
14 | 1.166 | 0.02573 | -0.144 | 45.341
14.5 | 1.117 | 0.02716 | -0.143 | 41.12

## 54. Re 10M Mach 0.10 (1)
BIGFOIL.COM POLAR EXPORT
NACA65-613
NACA65-613 |  |  |  | Cl Max: | 1.462 | at alpha= | 9 | deg
JavaFoil+Calcfoil stall+Eppler ext transition |  |  |  | L/D Max: | 154.155 | at alpha= | 2.5 | deg
Re: | 10000000 |  |  | Cd Min: | 0.00469 | at alpha= | -1.5 | deg
Mach: | 0.1 |  |  | Cl=0 at alpha= | -5.3136 | deg
|  |  |  | @ Cl=0.1, Cd= | 0.0059755
|  |  |  | @ Cl=0.4, Cd= | 0.0049
|  |  |  | @ Cl=0.6, Cd= | 0.0048649
alpha (deg) | Cl | Cd | Cm | Cl/Cd
-17 | -0.469 | 0.12934 | -0.051 | -3.624
-16.5 | -0.485 | 0.12148 | -0.052 | -3.99
-16 | -0.499 | 0.11385 | -0.053 | -4.384
-15.5 | -0.512 | 0.10622 | -0.055 | -4.82
-15 | -0.522 | 0.09951 | -0.056 | -5.248
-14.5 | -0.529 | 0.09472 | -0.057 | -5.585
-14 | -0.534 | 0.08752 | -0.06 | -6.099
-13.5 | -0.534 | 0.08293 | -0.061 | -6.435
-13 | -0.529 | 0.07625 | -0.065 | -6.935
-12.5 | -0.521 | 0.0681 | -0.071 | -7.652
-12 | -0.573 | 0.01923 | -0.105 | -29.769
-11.5 | -0.572 | 0.01157 | -0.111 | -49.457
-11 | -0.547 | 0.01045 | -0.113 | -52.284
-10.5 | -0.517 | 0.0093 | -0.115 | -55.58
-10 | -0.481 | 0.00865 | -0.116 | -55.644
-9.5 | -0.441 | 0.00818 | -0.117 | -53.952
-9 | -0.398 | 0.00784 | -0.119 | -50.717
-8.5 | -0.351 | 0.00752 | -0.12 | -46.662
-8 | -0.301 | 0.00689 | -0.121 | -43.751
-7.5 | -0.249 | 0.00665 | -0.122 | -37.434
-7 | -0.194 | 0.00664 | -0.123 | -29.277
-6.5 | -0.138 | 0.00644 | -0.124 | -21.469
-6 | -0.081 | 0.00634 | -0.125 | -12.724
-5.5 | -0.022 | 0.00618 | -0.125 | -3.591
-5 | 0.037 | 0.00607 | -0.126 | 6.118
-4.5 | 0.097 | 0.00598 | -0.127 | 16.222
-4 | 0.157 | 0.00589 | -0.128 | 26.699
-3.5 | 0.218 | 0.00579 | -0.129 | 37.57
-3 | 0.278 | 0.0057 | -0.129 | 48.829
-2.5 | 0.339 | 0.00569 | -0.13 | 59.527
-2 | 0.4 | 0.0049 | -0.131 | 81.664
-1.5 | 0.461 | 0.00469 | -0.132 | 98.294
-1 | 0.521 | 0.00473 | -0.132 | 110.008
-0.5 | 0.581 | 0.00484 | -0.133 | 120.143
0 | 0.642 | 0.00492 | -0.134 | 130.378
0.5 | 0.702 | 0.00502 | -0.135 | 139.865
1 | 0.762 | 0.00518 | -0.135 | 147.251
1.5 | 0.822 | 0.00548 | -0.136 | 150.004
2 | 0.882 | 0.00612 | -0.137 | 144.155
2.5 | 0.937 | 0.00608 | -0.137 | 154.155
3 | 0.993 | 0.00653 | -0.138 | 152.123
3.5 | 1.049 | 0.00709 | -0.139 | 147.966
4 | 1.103 | 0.00861 | -0.139 | 128.192
4.5 | 1.156 | 0.00891 | -0.14 | 129.818
5 | 1.207 | 0.00926 | -0.141 | 130.311
5.5 | 1.256 | 0.00961 | -0.141 | 130.681
6 | 1.302 | 0.01001 | -0.142 | 130.086
6.5 | 1.342 | 0.01038 | -0.142 | 129.216
7 | 1.378 | 0.00999 | -0.143 | 137.846
7.5 | 1.408 | 0.01041 | -0.143 | 135.271
8 | 1.433 | 0.01078 | -0.144 | 132.962
8.5 | 1.452 | 0.01133 | -0.144 | 128.12
9 | 1.462 | 0.01379 | -0.145 | 105.963
9.5 | 1.46 | 0.01445 | -0.145 | 101.036
10 | 1.449 | 0.0152 | -0.146 | 95.29
10.5 | 1.43 | 0.01597 | -0.146 | 89.538
11 | 1.403 | 0.01685 | -0.146 | 83.278
11.5 | 1.369 | 0.01784 | -0.146 | 76.745
12 | 1.328 | 0.01908 | -0.146 | 69.615
12.5 | 1.281 | 0.02031 | -0.146 | 63.091
13 | 1.229 | 0.02191 | -0.146 | 56.124
13.5 | 1.176 | 0.02324 | -0.145 | 50.593
14 | 1.099 | 0.02927 | -0.142 | 37.548

## 55. Re 10M Mach 0.25 (1)
BIGFOIL.COM POLAR EXPORT
NACA65-613
NACA65-613 |  |  |  | Cl Max: | 1.439 | at alpha= | 8.5 | deg
JavaFoil+Calcfoil stall+Eppler ext transition |  |  |  | L/D Max: | 154.457 | at alpha= | 2.5 | deg
Re: | 10000000 |  |  | Cd Min: | 0.00473 | at alpha= | -1.5 | deg
Mach: | 0.25 |  |  | Cl=0 at alpha= | -5.3115 | deg
|  |  |  | @ Cl=0.1, Cd= | 0.00605
|  |  |  | @ Cl=0.4, Cd= | 0.0050779
|  |  |  | @ Cl=0.6, Cd= | 0.0048752
alpha (deg) | Cl | Cd | Cm | Cl/Cd
-15.5 | -0.298 | 0.12024 | -0.052 | -2.481
-15 | -0.341 | 0.11214 | -0.052 | -3.039
-14.5 | -0.378 | 0.10495 | -0.053 | -3.603
-14 | -0.41 | 0.09645 | -0.055 | -4.247
-13.5 | -0.435 | 0.08993 | -0.055 | -4.834
-13 | -0.449 | 0.08406 | -0.057 | -5.344
-12.5 | -0.456 | 0.07864 | -0.059 | -5.797
-12 | -0.456 | 0.07306 | -0.061 | -6.244
-11.5 | -0.452 | 0.06628 | -0.067 | -6.815
-11 | -0.437 | 0.06241 | -0.069 | -7.009
-10.5 | -0.471 | 0.01896 | -0.109 | -24.834
-10 | -0.465 | 0.01018 | -0.117 | -45.713
-9.5 | -0.435 | 0.00875 | -0.12 | -49.721
-9 | -0.396 | 0.00823 | -0.121 | -48.062
-8.5 | -0.352 | 0.00784 | -0.123 | -44.885
-8 | -0.304 | 0.00748 | -0.124 | -40.592
-7.5 | -0.252 | 0.00721 | -0.125 | -34.993
-7 | -0.198 | 0.00661 | -0.126 | -29.951
-6.5 | -0.141 | 0.00657 | -0.127 | -21.495
-6 | -0.083 | 0.00641 | -0.128 | -12.888
-5.5 | -0.023 | 0.00624 | -0.129 | -3.644
-5 | 0.038 | 0.00615 | -0.13 | 6.192
-4.5 | 0.1 | 0.00605 | -0.13 | 16.444
-4 | 0.161 | 0.00597 | -0.131 | 27.047
-3.5 | 0.223 | 0.00588 | -0.132 | 37.989
-3 | 0.286 | 0.00579 | -0.133 | 49.328
-2.5 | 0.348 | 0.00573 | -0.134 | 60.762
-2 | 0.411 | 0.00494 | -0.135 | 83.184
-1.5 | 0.473 | 0.00473 | -0.135 | 99.959
-1 | 0.535 | 0.00479 | -0.136 | 111.732
-0.5 | 0.597 | 0.00487 | -0.137 | 122.697
0 | 0.66 | 0.00498 | -0.138 | 132.473
0.5 | 0.721 | 0.00511 | -0.138 | 141.252
1 | 0.783 | 0.00524 | -0.139 | 149.437
1.5 | 0.845 | 0.00557 | -0.14 | 151.738
2 | 0.907 | 0.00624 | -0.141 | 145.249
2.5 | 0.961 | 0.00623 | -0.141 | 154.457
3 | 1.02 | 0.0067 | -0.142 | 152.161
3.5 | 1.077 | 0.00731 | -0.142 | 147.381
4 | 1.132 | 0.00891 | -0.143 | 127.025
4.5 | 1.185 | 0.00925 | -0.144 | 128.104
5 | 1.236 | 0.00956 | -0.144 | 129.26
5.5 | 1.284 | 0.00993 | -0.145 | 129.292
6 | 1.329 | 0.01041 | -0.146 | 127.648
6.5 | 1.365 | 0.01006 | -0.146 | 135.723
7 | 1.395 | 0.01048 | -0.147 | 133.182
7.5 | 1.419 | 0.01093 | -0.147 | 129.738
8 | 1.434 | 0.01331 | -0.148 | 107.736
8.5 | 1.439 | 0.01402 | -0.148 | 102.695
9 | 1.431 | 0.01494 | -0.149 | 95.771
9.5 | 1.404 | 0.01561 | -0.149 | 89.932
10 | 1.363 | 0.01668 | -0.149 | 81.664
10.5 | 1.307 | 0.01783 | -0.149 | 73.329
11 | 1.239 | 0.01899 | -0.149 | 65.217
11.5 | 1.156 | 0.02049 | -0.149 | 56.444
12 | 1.057 | 0.02319 | -0.147 | 45.596
12.5 | 0.806 | 0.08396 | -0.087 | 9.6
13 | 0.715 | 0.09436 | -0.076 | 7.581
13.5 | 0.624 | 0.10056 | -0.074 | 6.209

## 56. Re 10M Mach 0.50 (1)
BIGFOIL.COM POLAR EXPORT
NACA65-613
NACA65-613 |  |  |  | Cl Max: | 1.39 | at alpha= | 6 | deg
JavaFoil+Calcfoil stall+Eppler ext transition |  |  |  | L/D Max: | 171.927 | at alpha= | 1.5 | deg
Re: | 10000000 |  |  | Cd Min: | 0.00494 | at alpha= | -1.5 | deg
Mach: | 0.5 |  |  | Cl=0 at alpha= | -5.3134 | deg
|  |  |  | @ Cl=0.1, Cd= | 0.0062794
|  |  |  | @ Cl=0.4, Cd= | 0.0059685
|  |  |  | @ Cl=0.6, Cd= | 0.0050129
alpha (deg) | Cl | Cd | Cm | Cl/Cd
-20 | -0.81 | 0.14882 | -0.067 | -5.44
-19.5 | -0.781 | 0.14572 | -0.066 | -5.359
-19 | -0.754 | 0.13798 | -0.066 | -5.462
-18.5 | -0.727 | 0.12983 | -0.067 | -5.598
-18 | -0.701 | 0.13232 | -0.069 | -5.296
-17.5 | -0.672 | 0.12639 | -0.068 | -5.318
-17 | -0.645 | 0.11847 | -0.068 | -5.441
-16.5 | -0.617 | 0.11223 | -0.068 | -5.502
-16 | -0.592 | 0.10416 | -0.071 | -5.681
-15.5 | -0.567 | 0.09483 | -0.076 | -5.98
-15 | -0.534 | 0.10809 | -0.066 | -4.938
-14.5 | -0.506 | 0.09911 | -0.067 | -5.11
-14 | -0.48 | 0.09157 | -0.07 | -5.245
-13.5 | -0.454 | 0.08363 | -0.074 | -5.43
-13 | -0.429 | 0.07546 | -0.079 | -5.682
-12.5 | -0.406 | 0.06562 | -0.087 | -6.181
-12 | -0.427 | 0.01868 | -0.122 | -22.872
-11.5 | -0.341 | 0.07591 | -0.065 | -4.488
-11 | -0.314 | 0.06963 | -0.068 | -4.505
-10.5 | -0.287 | 0.06323 | -0.072 | -4.535
-10 | -0.26 | 0.05764 | -0.077 | -4.516
-9.5 | -0.268 | 0.01503 | -0.127 | -17.848
-9 | -0.245 | 0.01006 | -0.133 | -24.329
-8.5 | -0.175 | 0.05458 | -0.064 | -3.213
-8 | -0.148 | 0.04964 | -0.068 | -2.984
-7.5 | -0.189 | 0.04587 | -0.072 | -4.119
-7 | -0.198 | 0.00812 | -0.139 | -24.368
-6.5 | -0.148 | 0.00761 | -0.141 | -19.416
-6 | -0.089 | 0.00717 | -0.142 | -12.356
-5.5 | -0.025 | 0.00692 | -0.143 | -3.584
-5 | 0.042 | 0.00674 | -0.145 | 6.22
-4.5 | 0.11 | 0.0062 | -0.146 | 17.802
-4 | 0.18 | 0.00606 | -0.147 | 29.603
-3.5 | 0.249 | 0.00615 | -0.148 | 40.523
-3 | 0.319 | 0.006 | -0.149 | 53.117
-2.5 | 0.389 | 0.00597 | -0.149 | 65.055
-2 | 0.46 | 0.00596 | -0.15 | 77.063
-1.5 | 0.529 | 0.00494 | -0.151 | 107.12
-1 | 0.598 | 0.00501 | -0.152 | 119.348
-0.5 | 0.667 | 0.00511 | -0.153 | 130.65
0 | 0.737 | 0.00522 | -0.154 | 141.333
0.5 | 0.807 | 0.00542 | -0.155 | 148.788
1 | 0.876 | 0.00517 | -0.156 | 169.414
1.5 | 0.944 | 0.00549 | -0.156 | 171.927
2 | 1.013 | 0.00629 | -0.157 | 161.081
2.5 | 1.072 | 0.00693 | -0.158 | 154.608
3 | 1.136 | 0.00759 | -0.158 | 149.6
3.5 | 1.196 | 0.0097 | -0.159 | 123.27
4 | 1.252 | 0.00953 | -0.16 | 131.451
4.5 | 1.303 | 0.01002 | -0.161 | 130.014
5 | 1.346 | 0.01051 | -0.161 | 128.023
5.5 | 1.377 | 0.01298 | -0.162 | 106.058
6 | 1.39 | 0.01383 | -0.162 | 100.475
6.5 | 1.347 | 0.01488 | -0.163 | 90.558
7 | 1.14 | 0.01664 | -0.163 | 68.523
7.5 | 0.855 | 0.01711 | -0.163 | 49.949
8 | 0.884 | 0.01857 | -0.163 | 47.595
8.5 | 0.748 | 0.05857 | -0.082 | 12.778
9 | 0.946 | 0.01978 | -0.164 | 47.834
9.5 | 0.974 | 0.02156 | -0.164 | 45.179
10 | 0.996 | 0.02419 | -0.163 | 41.149
10.5 | 1.035 | 0.02255 | -0.165 | 45.913
11 | 1.062 | 0.02466 | -0.165 | 43.056

## 57. Re 12M Mach 0.00 (1)
BIGFOIL.COM POLAR EXPORT
NACA65-613
NACA65-613 |  |  |  | Cl Max: | 1.466 | at alpha= | 9.5 | deg
JavaFoil+Calcfoil stall+Eppler ext transition |  |  |  | L/D Max: | 149.027 | at alpha= | 2.5 | deg
Re: | 12000000 |  |  | Cd Min: | 0.00474 | at alpha= | -1 | deg
Mach: | 0 |  |  | Cl=0 at alpha= | -5.3136 | deg
|  |  |  | @ Cl=0.1, Cd= | 0.0058354
|  |  |  | @ Cl=0.4, Cd= | 0.004997
|  |  |  | @ Cl=0.6, Cd= | 0.0048761
alpha (deg) | Cl | Cd | Cm | Cl/Cd
-17 | -0.502 | 0.12607 | -0.051 | -3.979
-16.5 | -0.514 | 0.11891 | -0.052 | -4.327
-16 | -0.526 | 0.11146 | -0.054 | -4.718
-15.5 | -0.536 | 0.10362 | -0.056 | -5.17
-15 | -0.543 | 0.09691 | -0.058 | -5.603
-14.5 | -0.547 | 0.0925 | -0.058 | -5.909
-14 | -0.55 | 0.0842 | -0.063 | -6.528
-13.5 | -0.547 | 0.07971 | -0.064 | -6.861
-13 | -0.542 | 0.07062 | -0.071 | -7.681
-12.5 | -0.544 | 0.05343 | -0.083 | -10.175
-12 | -0.598 | 0.0125 | -0.109 | -47.795
-11.5 | -0.58 | 0.01045 | -0.111 | -55.513
-11 | -0.553 | 0.00957 | -0.113 | -57.779
-10.5 | -0.52 | 0.00879 | -0.115 | -59.185
-10 | -0.483 | 0.00834 | -0.116 | -57.878
-9.5 | -0.442 | 0.00789 | -0.117 | -56.073
-9 | -0.398 | 0.00755 | -0.118 | -52.729
-8.5 | -0.351 | 0.00669 | -0.12 | -52.418
-8 | -0.301 | 0.00669 | -0.121 | -44.999
-7.5 | -0.248 | 0.00667 | -0.121 | -37.184
-7 | -0.194 | 0.0065 | -0.122 | -29.779
-6.5 | -0.138 | 0.00633 | -0.123 | -21.735
-6 | -0.08 | 0.00615 | -0.124 | -13.063
-5.5 | -0.022 | 0.00606 | -0.125 | -3.642
-5 | 0.037 | 0.00595 | -0.126 | 6.214
-4.5 | 0.097 | 0.00584 | -0.126 | 16.523
-4 | 0.156 | 0.00575 | -0.127 | 27.23
-3.5 | 0.217 | 0.00567 | -0.128 | 38.165
-3 | 0.277 | 0.00567 | -0.129 | 48.849
-2.5 | 0.337 | 0.00558 | -0.13 | 60.446
-2 | 0.398 | 0.005 | -0.13 | 79.665
-1.5 | 0.458 | 0.00491 | -0.131 | 93.353
-1 | 0.518 | 0.00474 | -0.132 | 109.246
-0.5 | 0.578 | 0.00484 | -0.133 | 119.571
0 | 0.639 | 0.00494 | -0.133 | 129.203
0.5 | 0.699 | 0.00505 | -0.134 | 138.212
1 | 0.758 | 0.00562 | -0.135 | 134.923
1.5 | 0.818 | 0.00595 | -0.135 | 137.52
2 | 0.878 | 0.00633 | -0.136 | 138.702
2.5 | 0.932 | 0.00626 | -0.137 | 149.027
3 | 0.989 | 0.00666 | -0.137 | 148.354
3.5 | 1.044 | 0.00712 | -0.138 | 146.707
4 | 1.098 | 0.00838 | -0.139 | 131.081
4.5 | 1.151 | 0.00863 | -0.139 | 133.297
5 | 1.202 | 0.00895 | -0.14 | 134.198
5.5 | 1.251 | 0.00924 | -0.14 | 135.409
6 | 1.297 | 0.00961 | -0.141 | 134.947
6.5 | 1.337 | 0.01 | -0.142 | 133.703
7 | 1.374 | 0.01034 | -0.142 | 132.885
7.5 | 1.405 | 0.01 | -0.143 | 140.57
8 | 1.432 | 0.01032 | -0.143 | 138.723
8.5 | 1.453 | 0.01085 | -0.144 | 133.942
9 | 1.465 | 0.01122 | -0.144 | 130.604
9.5 | 1.466 | 0.01383 | -0.145 | 106.004
10 | 1.46 | 0.0145 | -0.145 | 100.673
10.5 | 1.445 | 0.01523 | -0.145 | 94.871
11 | 1.424 | 0.01602 | -0.146 | 88.836
11.5 | 1.395 | 0.01693 | -0.146 | 82.415
12 | 1.361 | 0.01778 | -0.146 | 76.57
12.5 | 1.321 | 0.01901 | -0.146 | 69.477
13 | 1.275 | 0.0204 | -0.146 | 62.522
13.5 | 1.229 | 0.02148 | -0.146 | 57.182
14 | 1.17 | 0.02456 | -0.144 | 47.654
14.5 | 1.12 | 0.02602 | -0.144 | 43.023

## 58. Re 12M Mach 0.10 (1)
BIGFOIL.COM POLAR EXPORT
NACA65-613
NACA65-613 |  |  |  | Cl Max: | 1.462 | at alpha= | 9 | deg
JavaFoil+Calcfoil stall+Eppler ext transition |  |  |  | L/D Max: | 149.649 | at alpha= | 2.5 | deg
Re: | 12000000 |  |  | Cd Min: | 0.00477 | at alpha= | -1 | deg
Mach: | 0.1 |  |  | Cl=0 at alpha= | -5.3136 | deg
|  |  |  | @ Cl=0.1, Cd= | 0.0058185
|  |  |  | @ Cl=0.4, Cd= | 0.00504
|  |  |  | @ Cl=0.6, Cd= | 0.0048705
alpha (deg) | Cl | Cd | Cm | Cl/Cd
-17 | -0.469 | 0.12734 | -0.051 | -3.682
-16.5 | -0.485 | 0.12111 | -0.052 | -4.003
-16 | -0.499 | 0.11418 | -0.053 | -4.372
-15.5 | -0.512 | 0.10593 | -0.055 | -4.833
-15 | -0.522 | 0.09933 | -0.057 | -5.258
-14.5 | -0.529 | 0.09364 | -0.058 | -5.654
-14 | -0.535 | 0.08588 | -0.062 | -6.225
-13.5 | -0.535 | 0.08157 | -0.063 | -6.554
-13 | -0.531 | 0.07406 | -0.067 | -7.166
-12.5 | -0.525 | 0.06465 | -0.075 | -8.114
-12 | -0.586 | 0.01416 | -0.108 | -41.392
-11.5 | -0.573 | 0.0111 | -0.111 | -51.645
-11 | -0.549 | 0.00986 | -0.113 | -55.679
-10.5 | -0.518 | 0.00894 | -0.115 | -57.962
-10 | -0.482 | 0.00842 | -0.116 | -57.217
-9.5 | -0.442 | 0.00796 | -0.118 | -55.506
-9 | -0.398 | 0.00764 | -0.119 | -52.142
-8.5 | -0.351 | 0.00732 | -0.12 | -47.975
-8 | -0.302 | 0.00675 | -0.121 | -44.649
-7.5 | -0.249 | 0.00677 | -0.122 | -36.758
-7 | -0.194 | 0.00649 | -0.123 | -29.967
-6.5 | -0.138 | 0.00628 | -0.124 | -22.014
-6 | -0.081 | 0.00619 | -0.125 | -13.031
-5.5 | -0.022 | 0.00604 | -0.125 | -3.676
-5 | 0.037 | 0.00592 | -0.126 | 6.273
-4.5 | 0.097 | 0.00582 | -0.127 | 16.669
-4 | 0.157 | 0.00579 | -0.128 | 27.17
-3.5 | 0.218 | 0.00572 | -0.129 | 38.056
-3 | 0.278 | 0.00564 | -0.129 | 49.297
-2.5 | 0.339 | 0.00563 | -0.13 | 60.215
-2 | 0.4 | 0.00504 | -0.131 | 79.359
-1.5 | 0.46 | 0.00495 | -0.132 | 93.016
-1 | 0.521 | 0.00477 | -0.132 | 109.225
-0.5 | 0.581 | 0.00483 | -0.133 | 120.246
0 | 0.642 | 0.00496 | -0.134 | 129.415
0.5 | 0.702 | 0.00508 | -0.135 | 138.166
1 | 0.762 | 0.00562 | -0.135 | 135.656
1.5 | 0.822 | 0.00596 | -0.136 | 137.881
2 | 0.882 | 0.00637 | -0.137 | 138.566
2.5 | 0.937 | 0.00626 | -0.137 | 149.649
3 | 0.993 | 0.00669 | -0.138 | 148.464
3.5 | 1.049 | 0.00717 | -0.139 | 146.268
4 | 1.103 | 0.00842 | -0.139 | 131.03
4.5 | 1.156 | 0.00866 | -0.14 | 133.489
5 | 1.207 | 0.00899 | -0.141 | 134.308
5.5 | 1.256 | 0.00932 | -0.141 | 134.706
6 | 1.302 | 0.00971 | -0.142 | 134.13
6.5 | 1.342 | 0.01007 | -0.142 | 133.274
7 | 1.378 | 0.00972 | -0.143 | 141.812
7.5 | 1.408 | 0.01008 | -0.143 | 139.744
8 | 1.433 | 0.01042 | -0.144 | 137.509
8.5 | 1.452 | 0.01099 | -0.144 | 132.193
9 | 1.462 | 0.01337 | -0.145 | 109.416
9.5 | 1.46 | 0.01399 | -0.145 | 104.363
10 | 1.45 | 0.01472 | -0.146 | 98.491
10.5 | 1.431 | 0.01544 | -0.146 | 92.674
11 | 1.405 | 0.01629 | -0.146 | 86.222
11.5 | 1.371 | 0.01725 | -0.146 | 79.459
12 | 1.33 | 0.0184 | -0.146 | 72.268
12.5 | 1.284 | 0.01965 | -0.146 | 65.321
13 | 1.231 | 0.02127 | -0.146 | 57.883
13.5 | 1.178 | 0.02251 | -0.146 | 52.317
14 | 1.108 | 0.02689 | -0.143 | 41.205

## 59. Re 12M Mach 0.25 (1)
BIGFOIL.COM POLAR EXPORT
NACA65-613
NACA65-613 |  |  |  | Cl Max: | 1.44 | at alpha= | 8.5 | deg
JavaFoil+Calcfoil stall+Eppler ext transition |  |  |  | L/D Max: | 150.195 | at alpha= | 2.5 | deg
Re: | 12000000 |  |  | Cd Min: | 0.00483 | at alpha= | -1 | deg
Mach: | 0.25 |  |  | Cl=0 at alpha= | -5.3115 | deg
|  |  |  | @ Cl=0.1, Cd= | 0.00589
|  |  |  | @ Cl=0.4, Cd= | 0.0051813
|  |  |  | @ Cl=0.6, Cd= | 0.0048767
alpha (deg) | Cl | Cd | Cm | Cl/Cd
-15.5 | -0.298 | 0.1197 | -0.052 | -2.492
-15 | -0.341 | 0.11233 | -0.053 | -3.035
-14.5 | -0.378 | 0.10389 | -0.053 | -3.64
-14 | -0.41 | 0.09713 | -0.055 | -4.218
-13.5 | -0.435 | 0.08944 | -0.056 | -4.862
-13 | -0.449 | 0.08411 | -0.057 | -5.342
-12.5 | -0.456 | 0.0776 | -0.06 | -5.879
-12 | -0.457 | 0.07205 | -0.063 | -6.34
-11.5 | -0.453 | 0.06445 | -0.07 | -7.033
-11 | -0.439 | 0.06009 | -0.072 | -7.313
-10.5 | -0.491 | 0.01159 | -0.115 | -42.361
-10 | -0.468 | 0.00952 | -0.118 | -49.114
-9.5 | -0.436 | 0.0085 | -0.12 | -51.286
-9 | -0.396 | 0.00799 | -0.122 | -49.639
-8.5 | -0.352 | 0.00761 | -0.123 | -46.265
-8 | -0.304 | 0.00731 | -0.124 | -41.592
-7.5 | -0.253 | 0.0067 | -0.125 | -37.699
-7 | -0.198 | 0.00664 | -0.126 | -29.826
-6.5 | -0.141 | 0.0064 | -0.127 | -22.064
-6 | -0.083 | 0.00625 | -0.128 | -13.212
-5.5 | -0.023 | 0.00616 | -0.129 | -3.689
-5 | 0.038 | 0.00606 | -0.13 | 6.281
-4.5 | 0.1 | 0.00589 | -0.131 | 16.906
-4 | 0.161 | 0.00579 | -0.131 | 27.866
-3.5 | 0.223 | 0.00573 | -0.132 | 39.015
-3 | 0.286 | 0.00574 | -0.133 | 49.793
-2.5 | 0.348 | 0.00566 | -0.134 | 61.49
-2 | 0.411 | 0.00508 | -0.135 | 80.935
-1.5 | 0.473 | 0.00499 | -0.135 | 94.836
-1 | 0.535 | 0.00483 | -0.136 | 110.91
-0.5 | 0.597 | 0.00487 | -0.137 | 122.671
0 | 0.66 | 0.00501 | -0.138 | 131.608
0.5 | 0.721 | 0.00514 | -0.138 | 140.389
1 | 0.783 | 0.00571 | -0.139 | 137.163
1.5 | 0.845 | 0.00606 | -0.14 | 139.365
2 | 0.907 | 0.0065 | -0.141 | 139.558
2.5 | 0.962 | 0.0064 | -0.141 | 150.195
3 | 1.02 | 0.00688 | -0.142 | 148.345
3.5 | 1.077 | 0.00739 | -0.143 | 145.775
4 | 1.132 | 0.00866 | -0.143 | 130.656
4.5 | 1.185 | 0.00898 | -0.144 | 131.991
5 | 1.236 | 0.0093 | -0.144 | 132.949
5.5 | 1.284 | 0.00967 | -0.145 | 132.852
6 | 1.329 | 0.01007 | -0.146 | 131.973
6.5 | 1.366 | 0.00975 | -0.146 | 140.093
7 | 1.396 | 0.01018 | -0.147 | 137.085
7.5 | 1.419 | 0.01064 | -0.147 | 133.399
8 | 1.434 | 0.01111 | -0.148 | 129.101
8.5 | 1.44 | 0.01358 | -0.148 | 106.058
9 | 1.432 | 0.01446 | -0.149 | 99.056
9.5 | 1.405 | 0.01521 | -0.149 | 92.357
10 | 1.364 | 0.01613 | -0.149 | 84.558
10.5 | 1.309 | 0.01723 | -0.149 | 75.946
11 | 1.24 | 0.01844 | -0.149 | 67.239
11.5 | 1.158 | 0.01991 | -0.149 | 58.187
12 | 1.061 | 0.02222 | -0.148 | 47.74
12.5 | 0.813 | 0.07884 | -0.096 | 10.317
13 | 0.716 | 0.09308 | -0.078 | 7.694
13.5 | 0.624 | 0.10035 | -0.074 | 6.222

## 60. Re 12M Mach 0.50 (1)
BIGFOIL.COM POLAR EXPORT
NACA65-613
NACA65-613 |  |  |  | Cl Max: | 1.39 | at alpha= | 6 | deg
JavaFoil+Calcfoil stall+Eppler ext transition |  |  |  | L/D Max: | 156.487 | at alpha= | 1.5 | deg
Re: | 12000000 |  |  | Cd Min: | 0.00503 | at alpha= | -1 | deg
Mach: | 0.5 |  |  | Cl=0 at alpha= | -5.3134 | deg
|  |  |  | @ Cl=0.1, Cd= | 0.0061006
|  |  |  | @ Cl=0.4, Cd= | 0.0058938
|  |  |  | @ Cl=0.6, Cd= | 0.0050326
alpha (deg) | Cl | Cd | Cm | Cl/Cd
-20 | -0.81 | 0.14639 | -0.068 | -5.535
-19.5 | -0.782 | 0.14212 | -0.067 | -5.501
-19 | -0.755 | 0.13545 | -0.068 | -5.572
-18.5 | -0.728 | 0.12792 | -0.069 | -5.692
-18 | -0.701 | 0.12873 | -0.07 | -5.447
-17.5 | -0.673 | 0.12408 | -0.069 | -5.424
-17 | -0.646 | 0.11768 | -0.069 | -5.485
-16.5 | -0.619 | 0.11065 | -0.07 | -5.592
-16 | -0.594 | 0.10151 | -0.074 | -5.849
-15.5 | -0.573 | 0.08767 | -0.082 | -6.533
-15 | -0.534 | 0.10702 | -0.067 | -4.99
-14.5 | -0.507 | 0.09903 | -0.068 | -5.119
-14 | -0.481 | 0.08936 | -0.071 | -5.38
-13.5 | -0.455 | 0.08178 | -0.076 | -5.565
-13 | -0.432 | 0.07147 | -0.084 | -6.041
-12.5 | -0.42 | 0.04872 | -0.101 | -8.632
-12 | -0.431 | 0.01653 | -0.123 | -26.079
-11.5 | -0.341 | 0.07539 | -0.065 | -4.52
-11 | -0.314 | 0.06842 | -0.069 | -4.587
-10.5 | -0.287 | 0.06282 | -0.072 | -4.568
-10 | -0.261 | 0.05576 | -0.081 | -4.687
-9.5 | -0.274 | 0.01168 | -0.13 | -23.498
-9 | -0.246 | 0.00961 | -0.134 | -25.555
-8.5 | -0.175 | 0.05439 | -0.065 | -3.226
-8 | -0.148 | 0.04928 | -0.069 | -3.007
-7.5 | -0.189 | 0.04536 | -0.074 | -4.17
-7 | -0.198 | 0.00789 | -0.139 | -25.127
-6.5 | -0.148 | 0.00738 | -0.141 | -20.036
-6 | -0.089 | 0.00698 | -0.142 | -12.71
-5.5 | -0.025 | 0.00675 | -0.144 | -3.676
-5 | 0.042 | 0.00622 | -0.145 | 6.743
-4.5 | 0.11 | 0.00608 | -0.146 | 18.145
-4 | 0.18 | 0.00609 | -0.147 | 29.49
-3.5 | 0.249 | 0.00604 | -0.148 | 41.214
-3 | 0.319 | 0.00594 | -0.149 | 53.709
-2.5 | 0.389 | 0.0059 | -0.149 | 65.887
-2 | 0.46 | 0.00586 | -0.15 | 78.362
-1.5 | 0.529 | 0.00515 | -0.151 | 102.672
-1 | 0.598 | 0.00503 | -0.152 | 118.856
-0.5 | 0.667 | 0.00512 | -0.153 | 130.355
0 | 0.737 | 0.00524 | -0.154 | 140.64
0.5 | 0.807 | 0.00545 | -0.155 | 148.057
1 | 0.875 | 0.00564 | -0.155 | 155.065
1.5 | 0.944 | 0.00603 | -0.156 | 156.487
2 | 1.013 | 0.00655 | -0.157 | 154.514
2.5 | 1.072 | 0.00712 | -0.158 | 150.658
3 | 1.136 | 0.00778 | -0.158 | 146.077
3.5 | 1.196 | 0.00954 | -0.159 | 125.324
4 | 1.252 | 0.00999 | -0.16 | 125.368
4.5 | 1.303 | 0.00971 | -0.161 | 134.227
5 | 1.346 | 0.01022 | -0.161 | 131.71
5.5 | 1.377 | 0.01083 | -0.162 | 127.123
6 | 1.39 | 0.0134 | -0.163 | 103.746
6.5 | 1.348 | 0.01441 | -0.163 | 93.581
7 | 1.141 | 0.01614 | -0.163 | 70.718
7.5 | 0.856 | 0.01659 | -0.164 | 51.582
8 | 0.885 | 0.01799 | -0.164 | 49.206
8.5 | 0.75 | 0.0573 | -0.085 | 13.083
9 | 0.948 | 0.01912 | -0.165 | 49.563
9.5 | 0.976 | 0.02081 | -0.165 | 46.89
10 | 1 | 0.02311 | -0.164 | 43.268
10.5 | 1.037 | 0.02175 | -0.165 | 47.669
11 | 1.064 | 0.02375 | -0.165 | 44.796

## 61. Re 14M Mach 0.00 (1)
BIGFOIL.COM POLAR EXPORT
NACA65-613
NACA65-613 |  |  |  | Cl Max: | 1.467 | at alpha= | 9.5 | deg
JavaFoil+Calcfoil stall+Eppler ext transition |  |  |  | L/D Max: | 146.478 | at alpha= | 3 | deg
Re: | 14000000 |  |  | Cd Min: | 0.00486 | at alpha= | -0.5 | deg
Mach: | 0 |  |  | Cl=0 at alpha= | -5.3136 | deg
|  |  |  | @ Cl=0.1, Cd= | 0.0057664
|  |  |  | @ Cl=0.4, Cd= | 0.0050963
|  |  |  | @ Cl=0.6, Cd= | 0.0049249
alpha (deg) | Cl | Cd | Cm | Cl/Cd
-17 | -0.502 | 0.12465 | -0.052 | -4.027
-16.5 | -0.515 | 0.11821 | -0.053 | -4.354
-16 | -0.526 | 0.11151 | -0.054 | -4.716
-15.5 | -0.536 | 0.10364 | -0.056 | -5.169
-15 | -0.543 | 0.09737 | -0.058 | -5.576
-14.5 | -0.547 | 0.09118 | -0.06 | -6.002
-14 | -0.551 | 0.08258 | -0.065 | -6.669
-13.5 | -0.548 | 0.07807 | -0.066 | -7.022
-13 | -0.548 | 0.06487 | -0.076 | -8.45
-12.5 | -0.598 | 0.01974 | -0.103 | -30.272
-12 | -0.601 | 0.01154 | -0.11 | -52.058
-11.5 | -0.581 | 0.01015 | -0.112 | -57.227
-11 | -0.554 | 0.00923 | -0.113 | -60.053
-10.5 | -0.521 | 0.00858 | -0.115 | -60.705
-10 | -0.483 | 0.00816 | -0.116 | -59.262
-9.5 | -0.443 | 0.00769 | -0.117 | -57.564
-9 | -0.399 | 0.0074 | -0.119 | -53.84
-8.5 | -0.351 | 0.00682 | -0.12 | -51.517
-8 | -0.301 | 0.00681 | -0.121 | -44.168
-7.5 | -0.248 | 0.00653 | -0.121 | -37.995
-7 | -0.194 | 0.00637 | -0.122 | -30.397
-6.5 | -0.138 | 0.00618 | -0.123 | -22.272
-6 | -0.08 | 0.00602 | -0.124 | -13.348
-5.5 | -0.022 | 0.00592 | -0.125 | -3.729
-5 | 0.037 | 0.00579 | -0.126 | 6.376
-4.5 | 0.097 | 0.00577 | -0.126 | 16.724
-4 | 0.156 | 0.0057 | -0.127 | 27.444
-3.5 | 0.217 | 0.00562 | -0.128 | 38.554
-3 | 0.277 | 0.00559 | -0.129 | 49.478
-2.5 | 0.337 | 0.00553 | -0.13 | 61.014
-2 | 0.398 | 0.0051 | -0.13 | 78.07
-1.5 | 0.458 | 0.00499 | -0.131 | 91.852
-1 | 0.518 | 0.00498 | -0.132 | 103.954
-0.5 | 0.578 | 0.00486 | -0.133 | 118.871
0 | 0.639 | 0.00504 | -0.133 | 126.741
0.5 | 0.699 | 0.00551 | -0.134 | 126.738
1 | 0.758 | 0.00579 | -0.135 | 131.09
1.5 | 0.818 | 0.00613 | -0.135 | 133.361
2 | 0.878 | 0.00648 | -0.136 | 135.566
2.5 | 0.932 | 0.0069 | -0.137 | 135.05
3 | 0.989 | 0.00675 | -0.137 | 146.478
3.5 | 1.044 | 0.00715 | -0.138 | 145.937
4 | 1.098 | 0.00817 | -0.139 | 134.413
4.5 | 1.151 | 0.00848 | -0.139 | 135.756
5 | 1.202 | 0.00873 | -0.14 | 137.691
5.5 | 1.251 | 0.00904 | -0.14 | 138.342
6 | 1.297 | 0.0094 | -0.141 | 138.01
6.5 | 1.338 | 0.00974 | -0.142 | 137.382
7 | 1.374 | 0.0101 | -0.142 | 136.06
7.5 | 1.406 | 0.00975 | -0.143 | 144.243
8 | 1.432 | 0.01006 | -0.143 | 142.318
8.5 | 1.453 | 0.01058 | -0.144 | 137.279
9 | 1.465 | 0.01097 | -0.144 | 133.524
9.5 | 1.467 | 0.01346 | -0.145 | 108.967
10 | 1.46 | 0.01416 | -0.145 | 103.115
10.5 | 1.446 | 0.01483 | -0.145 | 97.51
11 | 1.425 | 0.01559 | -0.146 | 91.404
11.5 | 1.396 | 0.01645 | -0.146 | 84.91
12 | 1.363 | 0.01727 | -0.146 | 78.9
12.5 | 1.322 | 0.01857 | -0.146 | 71.165
13 | 1.277 | 0.01985 | -0.146 | 64.341
13.5 | 1.23 | 0.02094 | -0.146 | 58.72
14 | 1.173 | 0.02358 | -0.145 | 49.756
14.5 | 1.122 | 0.02508 | -0.144 | 44.747

## 62. Re 14M Mach 0.10 (1)
BIGFOIL.COM POLAR EXPORT
NACA65-613
NACA65-613 |  |  |  | Cl Max: | 1.463 | at alpha= | 9 | deg
JavaFoil+Calcfoil stall+Eppler ext transition |  |  |  | L/D Max: | 146.966 | at alpha= | 2.5 | deg
Re: | 14000000 |  |  | Cd Min: | 0.00489 | at alpha= | -0.5 | deg
Mach: | 0.1 |  |  | Cl=0 at alpha= | -5.3136 | deg
|  |  |  | @ Cl=0.1, Cd= | 0.0057465
|  |  |  | @ Cl=0.4, Cd= | 0.00515
|  |  |  | @ Cl=0.6, Cd= | 0.0049398
alpha (deg) | Cl | Cd | Cm | Cl/Cd
-17 | -0.469 | 0.12726 | -0.051 | -3.685
-16.5 | -0.485 | 0.11925 | -0.052 | -4.066
-16 | -0.499 | 0.1133 | -0.053 | -4.407
-15.5 | -0.512 | 0.10524 | -0.055 | -4.868
-15 | -0.523 | 0.09861 | -0.057 | -5.3
-14.5 | -0.53 | 0.09183 | -0.06 | -5.776
-14 | -0.536 | 0.08464 | -0.063 | -6.327
-13.5 | -0.534 | 0.08198 | -0.062 | -6.517
-13 | -0.533 | 0.07119 | -0.071 | -7.491
-12.5 | -0.538 | 0.05217 | -0.085 | -10.319
-12 | -0.592 | 0.01254 | -0.109 | -47.182
-11.5 | -0.576 | 0.01047 | -0.112 | -54.991
-11 | -0.55 | 0.00944 | -0.114 | -58.279
-10.5 | -0.519 | 0.00872 | -0.115 | -59.459
-10 | -0.483 | 0.00818 | -0.117 | -58.984
-9.5 | -0.442 | 0.00776 | -0.118 | -57.025
-9 | -0.399 | 0.00746 | -0.119 | -53.411
-8.5 | -0.352 | 0.00687 | -0.12 | -51.166
-8 | -0.302 | 0.00679 | -0.121 | -44.428
-7.5 | -0.249 | 0.00663 | -0.122 | -37.57
-7 | -0.194 | 0.00635 | -0.123 | -30.595
-6.5 | -0.138 | 0.00622 | -0.124 | -22.221
-6 | -0.081 | 0.00607 | -0.125 | -13.307
-5.5 | -0.022 | 0.00596 | -0.125 | -3.722
-5 | 0.037 | 0.00583 | -0.126 | 6.363
-4.5 | 0.097 | 0.00575 | -0.127 | 16.876
-4 | 0.157 | 0.00568 | -0.128 | 27.705
-3.5 | 0.218 | 0.00567 | -0.129 | 38.415
-3 | 0.278 | 0.00557 | -0.129 | 49.933
-2.5 | 0.339 | 0.00558 | -0.13 | 60.742
-2 | 0.4 | 0.00515 | -0.131 | 77.729
-1.5 | 0.46 | 0.00503 | -0.132 | 91.472
-1 | 0.521 | 0.00497 | -0.132 | 104.701
-0.5 | 0.581 | 0.00489 | -0.133 | 118.87
0 | 0.642 | 0.00505 | -0.134 | 127.078
0.5 | 0.702 | 0.00553 | -0.135 | 126.908
1 | 0.762 | 0.00579 | -0.135 | 131.658
1.5 | 0.822 | 0.00614 | -0.136 | 133.836
2 | 0.882 | 0.0065 | -0.137 | 135.661
2.5 | 0.937 | 0.00637 | -0.137 | 146.966
3 | 0.993 | 0.00676 | -0.138 | 146.874
3.5 | 1.049 | 0.0072 | -0.139 | 145.826
4 | 1.104 | 0.00821 | -0.139 | 134.371
4.5 | 1.156 | 0.0085 | -0.14 | 135.953
5 | 1.207 | 0.00876 | -0.141 | 137.846
5.5 | 1.256 | 0.0091 | -0.141 | 137.967
6 | 1.302 | 0.00945 | -0.142 | 137.724
6.5 | 1.342 | 0.00982 | -0.142 | 136.695
7 | 1.378 | 0.01019 | -0.143 | 135.186
7.5 | 1.408 | 0.00983 | -0.144 | 143.266
8 | 1.434 | 0.0102 | -0.144 | 140.534
8.5 | 1.453 | 0.01066 | -0.145 | 136.259
9 | 1.463 | 0.01115 | -0.145 | 131.259
9.5 | 1.461 | 0.01369 | -0.145 | 106.732
10 | 1.451 | 0.01435 | -0.146 | 101.1
10.5 | 1.432 | 0.01512 | -0.146 | 94.728
11 | 1.406 | 0.01586 | -0.146 | 88.66
11.5 | 1.372 | 0.01677 | -0.147 | 81.839
12 | 1.332 | 0.01787 | -0.147 | 74.514
12.5 | 1.285 | 0.0191 | -0.146 | 67.277
13 | 1.233 | 0.02059 | -0.146 | 59.897
13.5 | 1.18 | 0.02173 | -0.146 | 54.309
14 | 1.112 | 0.02572 | -0.144 | 43.223

## 63. Re 14M Mach 0.25 (1)
BIGFOIL.COM POLAR EXPORT
NACA65-613
NACA65-613 |  |  |  | Cl Max: | 1.441 | at alpha= | 8.5 | deg
JavaFoil+Calcfoil stall+Eppler ext transition |  |  |  | L/D Max: | 147.605 | at alpha= | 2.5 | deg
Re: | 14000000 |  |  | Cd Min: | 0.00492 | at alpha= | -0.5 | deg
Mach: | 0.25 |  |  | Cl=0 at alpha= | -5.3115 | deg
|  |  |  | @ Cl=0.1, Cd= | 0.00581
|  |  |  | @ Cl=0.4, Cd= | 0.0056248
|  |  |  | @ Cl=0.6, Cd= | 0.0049276
alpha (deg) | Cl | Cd | Cm | Cl/Cd
-15.5 | -0.298 | 0.11709 | -0.052 | -2.548
-15 | -0.341 | 0.10997 | -0.053 | -3.1
-14.5 | -0.378 | 0.10317 | -0.054 | -3.666
-14 | -0.41 | 0.09711 | -0.055 | -4.219
-13.5 | -0.435 | 0.08841 | -0.057 | -4.92
-13 | -0.449 | 0.08366 | -0.057 | -5.372
-12.5 | -0.457 | 0.07715 | -0.061 | -5.919
-12 | -0.457 | 0.07124 | -0.064 | -6.42
-11.5 | -0.456 | 0.06182 | -0.074 | -7.37
-11 | -0.443 | 0.05601 | -0.078 | -7.916
-10.5 | -0.495 | 0.01042 | -0.116 | -47.538
-10 | -0.469 | 0.0091 | -0.118 | -51.577
-9.5 | -0.436 | 0.00825 | -0.12 | -52.906
-9 | -0.397 | 0.00781 | -0.122 | -50.814
-8.5 | -0.353 | 0.00744 | -0.123 | -47.436
-8 | -0.304 | 0.00715 | -0.124 | -42.567
-7.5 | -0.253 | 0.00656 | -0.125 | -38.505
-7 | -0.198 | 0.00649 | -0.126 | -30.504
-6.5 | -0.141 | 0.00633 | -0.127 | -22.307
-6 | -0.083 | 0.00618 | -0.128 | -13.36
-5.5 | -0.023 | 0.00601 | -0.129 | -3.782
-5 | 0.038 | 0.00591 | -0.13 | 6.446
-4.5 | 0.1 | 0.00581 | -0.131 | 17.136
-4 | 0.161 | 0.00574 | -0.131 | 28.114
-3.5 | 0.223 | 0.00567 | -0.132 | 39.383
-3 | 0.286 | 0.00566 | -0.133 | 50.459
-2.5 | 0.348 | 0.0056 | -0.134 | 62.144
-2 | 0.411 | 0.00563 | -0.135 | 73.001
-1.5 | 0.473 | 0.00507 | -0.135 | 93.279
-1 | 0.535 | 0.00502 | -0.136 | 106.513
-0.5 | 0.597 | 0.00492 | -0.137 | 121.471
0 | 0.66 | 0.00508 | -0.138 | 129.87
0.5 | 0.721 | 0.00561 | -0.138 | 128.636
1 | 0.783 | 0.00591 | -0.139 | 132.557
1.5 | 0.845 | 0.00626 | -0.14 | 134.958
2 | 0.907 | 0.00664 | -0.141 | 136.483
2.5 | 0.962 | 0.00651 | -0.141 | 147.605
3 | 1.02 | 0.00695 | -0.142 | 146.827
3.5 | 1.077 | 0.00742 | -0.143 | 145.147
4 | 1.132 | 0.00844 | -0.143 | 134.067
4.5 | 1.185 | 0.00878 | -0.144 | 134.984
5 | 1.236 | 0.00909 | -0.144 | 135.958
5.5 | 1.284 | 0.00943 | -0.145 | 136.168
6 | 1.329 | 0.00982 | -0.146 | 135.389
6.5 | 1.366 | 0.01025 | -0.146 | 133.21
7 | 1.396 | 0.00993 | -0.147 | 140.604
7.5 | 1.419 | 0.01033 | -0.147 | 137.338
8 | 1.435 | 0.01082 | -0.148 | 132.634
8.5 | 1.441 | 0.01132 | -0.148 | 127.309
9 | 1.433 | 0.01406 | -0.149 | 101.883
9.5 | 1.406 | 0.01483 | -0.149 | 94.848
10 | 1.365 | 0.01569 | -0.149 | 87.007
10.5 | 1.31 | 0.01674 | -0.15 | 78.279
11 | 1.242 | 0.01791 | -0.15 | 69.326
11.5 | 1.16 | 0.01928 | -0.149 | 60.172
12 | 1.062 | 0.02168 | -0.148 | 48.964
12.5 | 0.841 | 0.06325 | -0.115 | 13.302
13 | 0.716 | 0.09325 | -0.078 | 7.68
13.5 | 0.625 | 0.09973 | -0.076 | 6.266

## 64. Re 14M Mach 0.50 (1)
BIGFOIL.COM POLAR EXPORT
NACA65-613
NACA65-613 |  |  |  | Cl Max: | 1.391 | at alpha= | 6 | deg
JavaFoil+Calcfoil stall+Eppler ext transition |  |  |  | L/D Max: | 150.736 | at alpha= | 1.5 | deg
Re: | 14000000 |  |  | Cd Min: | 0.00515 | at alpha= | -0.5 | deg
Mach: | 0.5 |  |  | Cl=0 at alpha= | -5.3134 | deg
|  |  |  | @ Cl=0.1, Cd= | 0.0059606
|  |  |  | @ Cl=0.4, Cd= | 0.00581
|  |  |  | @ Cl=0.6, Cd= | 0.0052277
alpha (deg) | Cl | Cd | Cm | Cl/Cd
-20 | -0.811 | 0.1504 | -0.069 | -5.391
-19.5 | -0.782 | 0.14639 | -0.068 | -5.344
-19 | -0.755 | 0.13933 | -0.068 | -5.422
-18.5 | -0.729 | 0.12871 | -0.07 | -5.662
-18 | -0.702 | 0.12715 | -0.07 | -5.518
-17.5 | -0.674 | 0.12266 | -0.07 | -5.493
-17 | -0.646 | 0.11608 | -0.07 | -5.569
-16.5 | -0.62 | 0.10862 | -0.072 | -5.705
-16 | -0.596 | 0.09845 | -0.077 | -6.051
-15.5 | -0.581 | 0.07831 | -0.089 | -7.415
-15 | -0.534 | 0.10485 | -0.067 | -5.095
-14.5 | -0.507 | 0.09761 | -0.069 | -5.197
-14 | -0.481 | 0.08828 | -0.073 | -5.454
-13.5 | -0.456 | 0.07962 | -0.078 | -5.734
-13 | -0.436 | 0.06592 | -0.089 | -6.616
-12.5 | -0.45 | 0.02468 | -0.117 | -18.22
-12 | -0.434 | 0.01522 | -0.124 | -28.484
-11.5 | -0.341 | 0.07478 | -0.065 | -4.557
-11 | -0.314 | 0.06738 | -0.07 | -4.662
-10.5 | -0.288 | 0.0607 | -0.077 | -4.746
-10 | -0.292 | 0.02076 | -0.121 | -14.084
-9.5 | -0.277 | 0.01044 | -0.132 | -26.537
-9 | -0.246 | 0.00933 | -0.134 | -26.378
-8.5 | -0.175 | 0.05406 | -0.066 | -3.246
-8 | -0.148 | 0.04892 | -0.069 | -3.029
-7.5 | -0.19 | 0.04451 | -0.077 | -4.26
-7 | -0.199 | 0.00769 | -0.14 | -25.821
-6.5 | -0.148 | 0.00724 | -0.141 | -20.459
-6 | -0.089 | 0.00685 | -0.142 | -12.98
-5.5 | -0.025 | 0.00663 | -0.144 | -3.748
-5 | 0.042 | 0.00608 | -0.145 | 6.901
-4.5 | 0.11 | 0.00594 | -0.146 | 18.591
-4 | 0.18 | 0.00602 | -0.147 | 29.836
-3.5 | 0.249 | 0.00599 | -0.148 | 41.583
-3 | 0.319 | 0.00584 | -0.149 | 54.566
-2.5 | 0.389 | 0.00581 | -0.15 | 66.887
-2 | 0.46 | 0.00581 | -0.15 | 79.092
-1.5 | 0.529 | 0.00526 | -0.151 | 100.489
-1 | 0.598 | 0.00523 | -0.152 | 114.434
-0.5 | 0.667 | 0.00515 | -0.153 | 129.482
0 | 0.737 | 0.00527 | -0.154 | 139.817
0.5 | 0.807 | 0.00596 | -0.155 | 135.221
1 | 0.875 | 0.00585 | -0.155 | 149.518
1.5 | 0.944 | 0.00626 | -0.156 | 150.736
2 | 1.013 | 0.00673 | -0.157 | 150.528
2.5 | 1.072 | 0.00726 | -0.158 | 147.741
3 | 1.136 | 0.00783 | -0.158 | 145.097
3.5 | 1.196 | 0.00932 | -0.159 | 128.388
4 | 1.252 | 0.00977 | -0.16 | 128.145
4.5 | 1.303 | 0.00948 | -0.161 | 137.417
5 | 1.346 | 0.00993 | -0.161 | 135.548
5.5 | 1.377 | 0.01055 | -0.162 | 130.523
6 | 1.391 | 0.01307 | -0.163 | 106.417
6.5 | 1.349 | 0.014 | -0.163 | 96.373
7 | 1.142 | 0.01573 | -0.163 | 72.595
7.5 | 0.856 | 0.01614 | -0.164 | 53.077
8 | 0.886 | 0.01754 | -0.164 | 50.531
8.5 | 0.752 | 0.05632 | -0.09 | 13.348
9 | 0.949 | 0.01864 | -0.165 | 50.898
9.5 | 0.977 | 0.02024 | -0.165 | 48.267
10 | 0.999 | 0.02289 | -0.164 | 43.64
10.5 | 1.038 | 0.02109 | -0.165 | 49.231
11 | 1.065 | 0.02299 | -0.165 | 46.346

## 65. Re 16M Mach 0.00 (1)
BIGFOIL.COM POLAR EXPORT
NACA65-613
NACA65-613 |  |  |  | Cl Max: | 1.467 | at alpha= | 9.5 | deg
JavaFoil+Calcfoil stall+Eppler ext transition |  |  |  | L/D Max: | 145.873 | at alpha= | 3 | deg
Re: | 16000000 |  |  | Cd Min: | 0.00506 | at alpha= | -1 | deg
Mach: | 0 |  |  | Cl=0 at alpha= | -5.3136 | deg
|  |  |  | @ Cl=0.1, Cd= | 0.0056685
|  |  |  | @ Cl=0.4, Cd= | 0.0054767
|  |  |  | @ Cl=0.6, Cd= | 0.0052538
alpha (deg) | Cl | Cd | Cm | Cl/Cd
-17.5 | -0.488 | 0.13106 | -0.051 | -3.721
-17 | -0.502 | 0.12267 | -0.052 | -4.093
-16.5 | -0.515 | 0.11657 | -0.053 | -4.417
-16 | -0.526 | 0.11067 | -0.054 | -4.754
-15.5 | -0.536 | 0.10281 | -0.056 | -5.213
-15 | -0.543 | 0.09646 | -0.059 | -5.634
-14.5 | -0.549 | 0.08919 | -0.062 | -6.151
-14 | -0.552 | 0.08077 | -0.067 | -6.838
-13.5 | -0.547 | 0.07919 | -0.065 | -6.91
-13 | -0.551 | 0.06247 | -0.078 | -8.816
-12.5 | -0.608 | 0.01569 | -0.106 | -38.76
-12 | -0.603 | 0.01092 | -0.11 | -55.242
-11.5 | -0.583 | 0.00976 | -0.112 | -59.683
-11 | -0.555 | 0.00903 | -0.113 | -61.442
-10.5 | -0.522 | 0.00836 | -0.115 | -62.371
-10 | -0.484 | 0.00797 | -0.116 | -60.727
-9.5 | -0.443 | 0.00753 | -0.117 | -58.856
-9 | -0.399 | 0.00668 | -0.119 | -59.702
-8.5 | -0.352 | 0.00669 | -0.12 | -52.588
-8 | -0.301 | 0.00668 | -0.121 | -45.049
-7.5 | -0.248 | 0.00642 | -0.121 | -38.676
-7 | -0.194 | 0.00626 | -0.122 | -30.968
-6.5 | -0.138 | 0.00605 | -0.123 | -22.74
-6 | -0.08 | 0.00595 | -0.124 | -13.501
-5.5 | -0.022 | 0.00585 | -0.125 | -3.779
-5 | 0.037 | 0.00575 | -0.126 | 6.43
-4.5 | 0.097 | 0.00567 | -0.126 | 17.039
-4 | 0.156 | 0.00564 | -0.127 | 27.741
-3.5 | 0.217 | 0.00555 | -0.128 | 39.001
-3 | 0.277 | 0.00556 | -0.129 | 49.784
-2.5 | 0.337 | 0.00549 | -0.13 | 61.385
-2 | 0.398 | 0.00549 | -0.13 | 72.51
-1.5 | 0.458 | 0.00509 | -0.131 | 90.078
-1 | 0.518 | 0.00506 | -0.132 | 102.375
-0.5 | 0.578 | 0.00516 | -0.133 | 112.07
0 | 0.639 | 0.00542 | -0.133 | 117.774
0.5 | 0.699 | 0.00563 | -0.134 | 124
1 | 0.758 | 0.00593 | -0.135 | 127.781
1.5 | 0.818 | 0.00625 | -0.135 | 130.964
2 | 0.878 | 0.00658 | -0.136 | 133.429
2.5 | 0.932 | 0.00698 | -0.137 | 133.61
3 | 0.989 | 0.00678 | -0.137 | 145.873
3.5 | 1.044 | 0.00724 | -0.138 | 144.14
4 | 1.098 | 0.00801 | -0.139 | 137.122
4.5 | 1.151 | 0.00828 | -0.139 | 139.059
5 | 1.202 | 0.00856 | -0.14 | 140.389
5.5 | 1.251 | 0.00887 | -0.141 | 141.044
6 | 1.297 | 0.00918 | -0.141 | 141.246
6.5 | 1.338 | 0.00952 | -0.142 | 140.49
7 | 1.374 | 0.0099 | -0.142 | 138.764
7.5 | 1.406 | 0.01027 | -0.143 | 136.9
8 | 1.432 | 0.00991 | -0.143 | 144.479
8.5 | 1.453 | 0.01031 | -0.144 | 141.001
9 | 1.465 | 0.01074 | -0.144 | 136.501
9.5 | 1.467 | 0.01124 | -0.145 | 130.591
10 | 1.461 | 0.01384 | -0.145 | 105.595
10.5 | 1.447 | 0.01457 | -0.146 | 99.288
11 | 1.426 | 0.01522 | -0.146 | 93.705
11.5 | 1.398 | 0.01606 | -0.146 | 87.024
12 | 1.363 | 0.017 | -0.146 | 80.207
12.5 | 1.323 | 0.01816 | -0.146 | 72.863
13 | 1.278 | 0.01942 | -0.146 | 65.805
13.5 | 1.231 | 0.02045 | -0.146 | 60.211
14 | 1.176 | 0.02272 | -0.145 | 51.785
14.5 | 1.125 | 0.02417 | -0.145 | 46.563

## 66. Re 16M Mach 0.10 (1)
BIGFOIL.COM POLAR EXPORT
NACA65-613
NACA65-613 |  |  |  | Cl Max: | 1.463 | at alpha= | 9 | deg
JavaFoil+Calcfoil stall+Eppler ext transition |  |  |  | L/D Max: | 146.093 | at alpha= | 7.5 | deg
Re: | 16000000 |  |  | Cd Min: | 0.00506 | at alpha= | -1 | deg
Mach: | 0.1 |  |  | Cl=0 at alpha= | -5.3136 | deg
|  |  |  | @ Cl=0.1, Cd= | 0.0057055
|  |  |  | @ Cl=0.4, Cd= | 0.00554
|  |  |  | @ Cl=0.6, Cd= | 0.0052579
alpha (deg) | Cl | Cd | Cm | Cl/Cd
-17 | -0.469 | 0.12701 | -0.051 | -3.692
-16.5 | -0.485 | 0.11898 | -0.053 | -4.077
-16 | -0.499 | 0.11282 | -0.053 | -4.425
-15.5 | -0.512 | 0.10518 | -0.055 | -4.869
-15 | -0.523 | 0.09899 | -0.057 | -5.278
-14.5 | -0.531 | 0.09084 | -0.061 | -5.845
-14 | -0.537 | 0.08336 | -0.065 | -6.436
-13.5 | -0.535 | 0.0811 | -0.063 | -6.595
-13 | -0.534 | 0.07021 | -0.072 | -7.608
-12.5 | -0.587 | 0.02116 | -0.103 | -27.738
-12 | -0.592 | 0.01222 | -0.11 | -48.486
-11.5 | -0.577 | 0.01003 | -0.112 | -57.575
-11 | -0.551 | 0.00926 | -0.114 | -59.507
-10.5 | -0.52 | 0.00849 | -0.115 | -61.198
-10 | -0.483 | 0.00799 | -0.117 | -60.511
-9.5 | -0.443 | 0.0076 | -0.118 | -58.302
-9 | -0.399 | 0.00731 | -0.119 | -54.622
-8.5 | -0.352 | 0.00673 | -0.12 | -52.283
-8 | -0.302 | 0.00666 | -0.121 | -45.324
-7.5 | -0.249 | 0.00651 | -0.122 | -38.237
-7 | -0.194 | 0.00626 | -0.123 | -31.059
-6.5 | -0.138 | 0.00609 | -0.124 | -22.704
-6 | -0.081 | 0.00599 | -0.125 | -13.48
-5.5 | -0.022 | 0.00588 | -0.125 | -3.773
-5 | 0.037 | 0.00579 | -0.126 | 6.413
-4.5 | 0.097 | 0.00571 | -0.127 | 17.002
-4 | 0.157 | 0.00562 | -0.128 | 28.003
-3.5 | 0.218 | 0.0056 | -0.129 | 38.866
-3 | 0.278 | 0.00554 | -0.129 | 50.241
-2.5 | 0.339 | 0.00553 | -0.13 | 61.212
-2 | 0.4 | 0.00554 | -0.131 | 72.245
-1.5 | 0.46 | 0.00512 | -0.132 | 89.879
-1 | 0.521 | 0.00506 | -0.132 | 102.988
-0.5 | 0.581 | 0.00518 | -0.133 | 112.132
0 | 0.642 | 0.00543 | -0.134 | 118.245
0.5 | 0.702 | 0.00565 | -0.135 | 124.151
1 | 0.762 | 0.00596 | -0.135 | 127.918
1.5 | 0.822 | 0.00625 | -0.136 | 131.463
2 | 0.882 | 0.0066 | -0.137 | 133.688
2.5 | 0.937 | 0.00702 | -0.137 | 133.45
3 | 0.994 | 0.00681 | -0.138 | 145.953
3.5 | 1.049 | 0.00731 | -0.139 | 143.572
4 | 1.104 | 0.00808 | -0.139 | 136.59
4.5 | 1.156 | 0.00832 | -0.14 | 138.929
5 | 1.207 | 0.00861 | -0.141 | 140.192
5.5 | 1.256 | 0.00893 | -0.141 | 140.7
6 | 1.302 | 0.00925 | -0.142 | 140.731
6.5 | 1.342 | 0.00962 | -0.142 | 139.498
7 | 1.378 | 0.00999 | -0.143 | 137.897
7.5 | 1.409 | 0.00964 | -0.144 | 146.093
8 | 1.434 | 0.00998 | -0.144 | 143.732
8.5 | 1.453 | 0.01042 | -0.145 | 139.493
9 | 1.463 | 0.01088 | -0.145 | 134.477
9.5 | 1.462 | 0.01337 | -0.146 | 109.315
10 | 1.452 | 0.01403 | -0.146 | 103.462
10.5 | 1.433 | 0.01476 | -0.146 | 97.072
11 | 1.407 | 0.01558 | -0.146 | 90.322
11.5 | 1.374 | 0.01636 | -0.147 | 83.946
12 | 1.333 | 0.01743 | -0.147 | 76.466
12.5 | 1.286 | 0.01866 | -0.147 | 68.934
13 | 1.235 | 0.02008 | -0.146 | 61.477
13.5 | 1.181 | 0.02127 | -0.146 | 55.552
14 | 1.11 | 0.02588 | -0.144 | 42.876

## 67. Re 16M Mach 0.25 (1)
BIGFOIL.COM POLAR EXPORT
NACA65-613
NACA65-613 |  |  |  | Cl Max: | 1.441 | at alpha= | 8.5 | deg
JavaFoil+Calcfoil stall+Eppler ext transition |  |  |  | L/D Max: | 146.248 | at alpha= | 3 | deg
Re: | 16000000 |  |  | Cd Min: | 0.00511 | at alpha= | -1 | deg
Mach: | 0.25 |  |  | Cl=0 at alpha= | -5.3115 | deg
|  |  |  | @ Cl=0.1, Cd= | 0.00577
|  |  |  | @ Cl=0.4, Cd= | 0.0055683
|  |  |  | @ Cl=0.6, Cd= | 0.0052048
alpha (deg) | Cl | Cd | Cm | Cl/Cd
-15.5 | -0.298 | 0.11793 | -0.052 | -2.53
-15 | -0.341 | 0.11071 | -0.053 | -3.08
-14.5 | -0.378 | 0.10295 | -0.054 | -3.675
-14 | -0.41 | 0.09562 | -0.055 | -4.285
-13.5 | -0.435 | 0.08831 | -0.057 | -4.925
-13 | -0.45 | 0.0831 | -0.058 | -5.411
-12.5 | -0.457 | 0.07679 | -0.062 | -5.948
-12 | -0.458 | 0.07041 | -0.066 | -6.504
-11.5 | -0.456 | 0.06093 | -0.075 | -7.491
-11 | -0.487 | 0.02375 | -0.105 | -20.49
-10.5 | -0.496 | 0.01015 | -0.116 | -48.832
-10 | -0.47 | 0.00893 | -0.119 | -52.598
-9.5 | -0.437 | 0.00807 | -0.121 | -54.146
-9 | -0.397 | 0.00766 | -0.122 | -51.889
-8.5 | -0.353 | 0.00729 | -0.123 | -48.417
-8 | -0.305 | 0.00669 | -0.124 | -45.528
-7.5 | -0.253 | 0.00662 | -0.125 | -38.183
-7 | -0.198 | 0.00646 | -0.126 | -30.644
-6.5 | -0.141 | 0.0062 | -0.127 | -22.783
-6 | -0.083 | 0.0061 | -0.128 | -13.532
-5.5 | -0.023 | 0.00593 | -0.129 | -3.836
-5 | 0.038 | 0.00585 | -0.13 | 6.508
-4.5 | 0.1 | 0.00577 | -0.131 | 17.267
-4 | 0.161 | 0.00569 | -0.131 | 28.393
-3.5 | 0.224 | 0.0056 | -0.132 | 39.919
-3 | 0.286 | 0.00562 | -0.133 | 50.825
-2.5 | 0.348 | 0.00556 | -0.134 | 62.572
-2 | 0.411 | 0.00557 | -0.135 | 73.864
-1.5 | 0.473 | 0.00517 | -0.135 | 91.57
-1 | 0.535 | 0.00511 | -0.136 | 104.806
-0.5 | 0.597 | 0.00519 | -0.137 | 115.098
0 | 0.66 | 0.0055 | -0.138 | 119.905
0.5 | 0.721 | 0.00573 | -0.138 | 125.869
1 | 0.783 | 0.00605 | -0.139 | 129.524
1.5 | 0.845 | 0.0064 | -0.14 | 131.985
2 | 0.907 | 0.00674 | -0.141 | 134.421
2.5 | 0.961 | 0.00661 | -0.141 | 145.51
3 | 1.02 | 0.00698 | -0.142 | 146.248
3.5 | 1.077 | 0.00795 | -0.143 | 135.431
4 | 1.132 | 0.00828 | -0.143 | 136.71
4.5 | 1.185 | 0.0086 | -0.144 | 137.834
5 | 1.236 | 0.00895 | -0.144 | 138.158
5.5 | 1.284 | 0.0093 | -0.145 | 138.006
6 | 1.329 | 0.00964 | -0.146 | 137.815
6.5 | 1.366 | 0.01004 | -0.146 | 136.059
7 | 1.396 | 0.0097 | -0.147 | 143.908
7.5 | 1.419 | 0.01012 | -0.147 | 140.214
8 | 1.435 | 0.01057 | -0.148 | 135.806
8.5 | 1.441 | 0.01107 | -0.148 | 130.215
9 | 1.433 | 0.01381 | -0.149 | 103.789
9.5 | 1.407 | 0.01447 | -0.149 | 97.186
10 | 1.366 | 0.01532 | -0.15 | 89.201
10.5 | 1.312 | 0.01634 | -0.15 | 80.244
11 | 1.243 | 0.01748 | -0.15 | 71.129
11.5 | 1.162 | 0.01878 | -0.15 | 61.864
12 | 1.064 | 0.021 | -0.149 | 50.674
12.5 | 0.933 | 0.02917 | -0.142 | 31.993
13 | 0.717 | 0.09161 | -0.08 | 7.826
13.5 | 0.626 | 0.09789 | -0.078 | 6.391

## 68. Re 16M Mach 0.50 (1)
BIGFOIL.COM POLAR EXPORT
NACA65-613
NACA65-613 |  |  |  | Cl Max: | 1.392 | at alpha= | 6 | deg
JavaFoil+Calcfoil stall+Eppler ext transition |  |  |  | L/D Max: | 148.933 | at alpha= | 2 | deg
Re: | 16000000 |  |  | Cd Min: | 0.0053 | at alpha= | -1 | deg
Mach: | 0.5 |  |  | Cl=0 at alpha= | -5.3134 | deg
|  |  |  | @ Cl=0.1, Cd= | 0.0059062
|  |  |  | @ Cl=0.4, Cd= | 0.0058423
|  |  |  | @ Cl=0.6, Cd= | 0.0053003
alpha (deg) | Cl | Cd | Cm | Cl/Cd
-20 | -0.81 | 0.15946 | -0.067 | -5.077
-19.5 | -0.782 | 0.15552 | -0.067 | -5.027
-19 | -0.755 | 0.14612 | -0.068 | -5.165
-18.5 | -0.728 | 0.13603 | -0.068 | -5.349
-18 | -0.702 | 0.12816 | -0.07 | -5.474
-17.5 | -0.674 | 0.12247 | -0.071 | -5.506
-17 | -0.647 | 0.11451 | -0.071 | -5.652
-16.5 | -0.621 | 0.10723 | -0.073 | -5.789
-16 | -0.598 | 0.09505 | -0.079 | -6.293
-15.5 | -0.593 | 0.06489 | -0.096 | -9.142
-15 | -0.534 | 0.10447 | -0.068 | -5.115
-14.5 | -0.508 | 0.0966 | -0.069 | -5.255
-14 | -0.482 | 0.08754 | -0.074 | -5.507
-13.5 | -0.458 | 0.07792 | -0.08 | -5.874
-13 | -0.442 | 0.0594 | -0.095 | -7.435
-12.5 | -0.455 | 0.02141 | -0.119 | -21.243
-12 | -0.435 | 0.01435 | -0.125 | -30.332
-11.5 | -0.341 | 0.07486 | -0.066 | -4.553
-11 | -0.314 | 0.06677 | -0.07 | -4.706
-10.5 | -0.289 | 0.05967 | -0.079 | -4.838
-10 | -0.302 | 0.01435 | -0.127 | -21.048
-9.5 | -0.278 | 0.01005 | -0.132 | -27.647
-9 | -0.246 | 0.00907 | -0.134 | -27.156
-8.5 | -0.176 | 0.05369 | -0.066 | -3.27
-8 | -0.148 | 0.04841 | -0.072 | -3.066
-7.5 | -0.189 | 0.04553 | -0.073 | -4.151
-7 | -0.199 | 0.00757 | -0.14 | -26.263
-6.5 | -0.148 | 0.00711 | -0.141 | -20.834
-6 | -0.089 | 0.00673 | -0.143 | -13.215
-5.5 | -0.025 | 0.00617 | -0.144 | -4.032
-5 | 0.042 | 0.006 | -0.145 | 6.995
-4.5 | 0.11 | 0.00589 | -0.146 | 18.761
-4 | 0.18 | 0.00594 | -0.147 | 30.212
-3.5 | 0.249 | 0.0059 | -0.148 | 42.222
-3 | 0.319 | 0.00587 | -0.149 | 54.281
-2.5 | 0.389 | 0.00585 | -0.15 | 66.468
-2 | 0.46 | 0.0058 | -0.15 | 79.19
-1.5 | 0.529 | 0.00538 | -0.151 | 98.342
-1 | 0.598 | 0.0053 | -0.152 | 112.783
-0.5 | 0.667 | 0.00531 | -0.153 | 125.57
0 | 0.737 | 0.00574 | -0.154 | 128.377
0.5 | 0.807 | 0.00614 | -0.155 | 131.323
1 | 0.875 | 0.006 | -0.155 | 145.799
1.5 | 0.944 | 0.00638 | -0.156 | 147.974
2 | 1.013 | 0.0068 | -0.157 | 148.933
2.5 | 1.072 | 0.00731 | -0.158 | 146.642
3 | 1.136 | 0.00785 | -0.158 | 144.693
3.5 | 1.196 | 0.00915 | -0.159 | 130.703
4 | 1.252 | 0.00955 | -0.16 | 131.096
4.5 | 1.303 | 0.0093 | -0.161 | 140.107
5 | 1.346 | 0.00979 | -0.161 | 137.488
5.5 | 1.378 | 0.01034 | -0.162 | 133.2
6 | 1.392 | 0.01094 | -0.163 | 127.209
6.5 | 1.349 | 0.01367 | -0.163 | 98.695
7 | 1.143 | 0.01536 | -0.163 | 74.391
7.5 | 0.857 | 0.01577 | -0.164 | 54.371
8 | 0.887 | 0.01711 | -0.164 | 51.84
8.5 | 0.758 | 0.05395 | -0.1 | 14.044
9 | 0.949 | 0.01819 | -0.165 | 52.191
9.5 | 0.978 | 0.01978 | -0.165 | 49.434
10 | 1.002 | 0.02218 | -0.164 | 45.161
10.5 | 1.039 | 0.02058 | -0.166 | 50.499
11 | 1.067 | 0.02241 | -0.165 | 47.589

## 69. Re 18M Mach 0.00 (1)
BIGFOIL.COM POLAR EXPORT
NACA65-613
NACA65-613 |  |  |  | Cl Max: | 1.468 | at alpha= | 9.5 | deg
JavaFoil+Calcfoil stall+Eppler ext transition |  |  |  | L/D Max: | 147.427 | at alpha= | 8 | deg
Re: | 18000000 |  |  | Cd Min: | 0.00515 | at alpha= | -1.5 | deg
Mach: | 0 |  |  | Cl=0 at alpha= | -5.3136 | deg
|  |  |  | @ Cl=0.1, Cd= | 0.005609
|  |  |  | @ Cl=0.4, Cd= | 0.005527
|  |  |  | @ Cl=0.6, Cd= | 0.0055441
alpha (deg) | Cl | Cd | Cm | Cl/Cd
-17.5 | -0.488 | 0.13217 | -0.051 | -3.689
-17 | -0.502 | 0.12458 | -0.052 | -4.029
-16.5 | -0.515 | 0.11655 | -0.054 | -4.419
-16 | -0.526 | 0.11248 | -0.053 | -4.674
-15.5 | -0.536 | 0.10405 | -0.056 | -5.147
-15 | -0.543 | 0.09673 | -0.059 | -5.616
-14.5 | -0.548 | 0.09 | -0.061 | -6.09
-14 | -0.554 | 0.07889 | -0.069 | -7.02
-13.5 | -0.548 | 0.07805 | -0.066 | -7.022
-13 | -0.571 | 0.04552 | -0.089 | -12.539
-12.5 | -0.613 | 0.01386 | -0.107 | -44.26
-12 | -0.604 | 0.01075 | -0.11 | -56.132
-11.5 | -0.584 | 0.00946 | -0.112 | -61.731
-11 | -0.556 | 0.00878 | -0.114 | -63.298
-10.5 | -0.522 | 0.00819 | -0.115 | -63.783
-10 | -0.485 | 0.00782 | -0.116 | -61.983
-9.5 | -0.444 | 0.00742 | -0.118 | -59.803
-9 | -0.399 | 0.00686 | -0.119 | -58.226
-8.5 | -0.352 | 0.00682 | -0.12 | -51.55
-8 | -0.301 | 0.00658 | -0.121 | -45.771
-7.5 | -0.248 | 0.0063 | -0.121 | -39.39
-7 | -0.194 | 0.00617 | -0.122 | -31.406
-6.5 | -0.138 | 0.00599 | -0.123 | -22.993
-6 | -0.08 | 0.00589 | -0.124 | -13.65
-5.5 | -0.022 | 0.00581 | -0.125 | -3.804
-5 | 0.037 | 0.0057 | -0.126 | 6.478
-4.5 | 0.097 | 0.00561 | -0.126 | 17.219
-4 | 0.156 | 0.00559 | -0.127 | 28.002
-3.5 | 0.217 | 0.00553 | -0.128 | 39.191
-3 | 0.277 | 0.00551 | -0.129 | 50.228
-2.5 | 0.337 | 0.00552 | -0.13 | 61.037
-2 | 0.398 | 0.00554 | -0.13 | 71.834
-1.5 | 0.458 | 0.00515 | -0.131 | 88.987
-1 | 0.518 | 0.00526 | -0.132 | 98.562
-0.5 | 0.578 | 0.00549 | -0.133 | 105.363
0 | 0.639 | 0.00564 | -0.133 | 113.174
0.5 | 0.699 | 0.00577 | -0.134 | 120.991
1 | 0.758 | 0.00602 | -0.135 | 126.027
1.5 | 0.818 | 0.00632 | -0.135 | 129.527
2 | 0.878 | 0.00665 | -0.136 | 132.001
2.5 | 0.932 | 0.00647 | -0.137 | 144.141
3 | 0.989 | 0.00676 | -0.137 | 146.261
3.5 | 1.044 | 0.0076 | -0.138 | 137.389
4 | 1.098 | 0.0079 | -0.139 | 139.027
4.5 | 1.151 | 0.00814 | -0.139 | 141.431
5 | 1.202 | 0.0084 | -0.14 | 143.079
5.5 | 1.251 | 0.0087 | -0.141 | 143.79
6 | 1.297 | 0.00903 | -0.141 | 143.581
6.5 | 1.338 | 0.00939 | -0.142 | 142.505
7 | 1.374 | 0.00973 | -0.142 | 141.175
7.5 | 1.406 | 0.01008 | -0.143 | 139.482
8 | 1.432 | 0.00972 | -0.143 | 147.427
8.5 | 1.454 | 0.0101 | -0.144 | 143.967
9 | 1.466 | 0.01056 | -0.144 | 138.832
9.5 | 1.468 | 0.01099 | -0.145 | 133.519
10 | 1.461 | 0.01356 | -0.145 | 107.805
10.5 | 1.448 | 0.01425 | -0.146 | 101.594
11 | 1.427 | 0.01503 | -0.146 | 94.938
11.5 | 1.399 | 0.01572 | -0.146 | 88.972
12 | 1.365 | 0.01664 | -0.146 | 82.023
12.5 | 1.324 | 0.01786 | -0.146 | 74.145
13 | 1.28 | 0.01898 | -0.146 | 67.433
13.5 | 1.233 | 0.01998 | -0.146 | 61.685
14 | 1.175 | 0.02281 | -0.145 | 51.501
14.5 | 1.128 | 0.02335 | -0.145 | 48.301

## 70. Re 18M Mach 0.10 (1)
BIGFOIL.COM POLAR EXPORT
NACA65-613
NACA65-613 |  |  |  | Cl Max: | 1.463 | at alpha= | 9 | deg
JavaFoil+Calcfoil stall+Eppler ext transition |  |  |  | L/D Max: | 146.392 | at alpha= | 8 | deg
Re: | 18000000 |  |  | Cd Min: | 0.00513 | at alpha= | -1.5 | deg
Mach: | 0.1 |  |  | Cl=0 at alpha= | -5.3136 | deg
|  |  |  | @ Cl=0.1, Cd= | 0.0056365
|  |  |  | @ Cl=0.4, Cd= | 0.00552
|  |  |  | @ Cl=0.6, Cd= | 0.0055292
alpha (deg) | Cl | Cd | Cm | Cl/Cd
-17.5 | -0.452 | 0.13282 | -0.051 | -3.403
-17 | -0.469 | 0.1256 | -0.052 | -3.734
-16.5 | -0.485 | 0.11935 | -0.052 | -4.063
-16 | -0.499 | 0.11406 | -0.053 | -4.377
-15.5 | -0.512 | 0.10464 | -0.056 | -4.896
-15 | -0.522 | 0.09936 | -0.057 | -5.258
-14.5 | -0.531 | 0.09166 | -0.06 | -5.788
-14 | -0.536 | 0.08456 | -0.063 | -6.334
-13.5 | -0.536 | 0.07998 | -0.064 | -6.697
-13 | -0.538 | 0.06651 | -0.075 | -8.084
-12.5 | -0.597 | 0.01671 | -0.106 | -35.746
-12 | -0.595 | 0.0115 | -0.11 | -51.738
-11.5 | -0.579 | 0.0097 | -0.112 | -59.658
-11 | -0.552 | 0.00899 | -0.114 | -61.369
-10.5 | -0.52 | 0.00829 | -0.115 | -62.728
-10 | -0.484 | 0.00787 | -0.117 | -61.471
-9.5 | -0.443 | 0.00748 | -0.118 | -59.304
-9 | -0.4 | 0.00663 | -0.119 | -60.258
-8.5 | -0.352 | 0.00663 | -0.12 | -53.109
-8 | -0.302 | 0.00654 | -0.121 | -46.123
-7.5 | -0.249 | 0.00639 | -0.122 | -38.959
-7 | -0.194 | 0.00623 | -0.123 | -31.21
-6.5 | -0.138 | 0.00602 | -0.124 | -22.963
-6 | -0.081 | 0.00592 | -0.125 | -13.632
-5.5 | -0.022 | 0.00578 | -0.125 | -3.841
-5 | 0.037 | 0.00574 | -0.126 | 6.471
-4.5 | 0.097 | 0.00564 | -0.127 | 17.196
-4 | 0.157 | 0.00557 | -0.128 | 28.243
-3.5 | 0.218 | 0.00557 | -0.129 | 39.087
-3 | 0.278 | 0.00549 | -0.129 | 50.679
-2.5 | 0.339 | 0.0055 | -0.13 | 61.64
-2 | 0.4 | 0.00552 | -0.131 | 72.462
-1.5 | 0.461 | 0.00513 | -0.132 | 89.807
-1 | 0.521 | 0.00525 | -0.132 | 99.237
-0.5 | 0.581 | 0.00547 | -0.133 | 106.175
0 | 0.642 | 0.00566 | -0.134 | 113.345
0.5 | 0.702 | 0.00577 | -0.135 | 121.61
1 | 0.762 | 0.00605 | -0.135 | 125.952
1.5 | 0.822 | 0.0063 | -0.136 | 130.43
2 | 0.882 | 0.00668 | -0.137 | 132.138
2.5 | 0.936 | 0.00649 | -0.137 | 144.35
3 | 0.994 | 0.00681 | -0.138 | 145.914
3.5 | 1.049 | 0.00763 | -0.139 | 137.467
4 | 1.104 | 0.00794 | -0.139 | 138.992
4.5 | 1.156 | 0.00818 | -0.14 | 141.314
5 | 1.207 | 0.00847 | -0.141 | 142.476
5.5 | 1.256 | 0.00878 | -0.141 | 143.068
6 | 1.302 | 0.0091 | -0.142 | 143.166
6.5 | 1.342 | 0.00943 | -0.142 | 142.293
7 | 1.378 | 0.00981 | -0.143 | 140.469
7.5 | 1.409 | 0.0102 | -0.144 | 138.077
8 | 1.434 | 0.0098 | -0.144 | 146.392
8.5 | 1.453 | 0.01024 | -0.145 | 141.916
9 | 1.463 | 0.01067 | -0.145 | 137.139
9.5 | 1.462 | 0.01114 | -0.146 | 131.272
10 | 1.452 | 0.01375 | -0.146 | 105.653
10.5 | 1.434 | 0.01448 | -0.146 | 99.064
11 | 1.408 | 0.01528 | -0.147 | 92.131
11.5 | 1.374 | 0.01609 | -0.147 | 85.396
12 | 1.334 | 0.0172 | -0.147 | 77.525
12.5 | 1.287 | 0.01835 | -0.147 | 70.145
13 | 1.236 | 0.01961 | -0.147 | 63.064
13.5 | 1.184 | 0.02063 | -0.146 | 57.374
14 | 1.114 | 0.02471 | -0.144 | 45.064

## 71. Re 18M Mach 0.25 (1)
BIGFOIL.COM POLAR EXPORT
NACA65-613
NACA65-613 |  |  |  | Cl Max: | 1.441 | at alpha= | 8.5 | deg
JavaFoil+Calcfoil stall+Eppler ext transition |  |  |  | L/D Max: | 146.162 | at alpha= | 3 | deg
Re: | 18000000 |  |  | Cd Min: | 0.00522 | at alpha= | -1.5 | deg
Mach: | 0.25 |  |  | Cl=0 at alpha= | -5.3115 | deg
|  |  |  | @ Cl=0.1, Cd= | 0.0057
|  |  |  | @ Cl=0.4, Cd= | 0.005557
|  |  |  | @ Cl=0.6, Cd= | 0.0055486
alpha (deg) | Cl | Cd | Cm | Cl/Cd
-16 | -0.25 | 0.12484 | -0.052 | -2.004
-15.5 | -0.298 | 0.11699 | -0.053 | -2.551
-15 | -0.341 | 0.10959 | -0.053 | -3.112
-14.5 | -0.378 | 0.10294 | -0.054 | -3.675
-14 | -0.41 | 0.09564 | -0.055 | -4.285
-13.5 | -0.435 | 0.08822 | -0.057 | -4.931
-13 | -0.45 | 0.08234 | -0.059 | -5.463
-12.5 | -0.457 | 0.07613 | -0.062 | -6.002
-12 | -0.459 | 0.06947 | -0.067 | -6.601
-11.5 | -0.46 | 0.05702 | -0.079 | -8.071
-11 | -0.507 | 0.01448 | -0.112 | -35.028
-10.5 | -0.498 | 0.00968 | -0.117 | -51.437
-10 | -0.471 | 0.00868 | -0.119 | -54.245
-9.5 | -0.438 | 0.0079 | -0.121 | -55.41
-9 | -0.398 | 0.00751 | -0.122 | -52.992
-8.5 | -0.353 | 0.00718 | -0.123 | -49.239
-8 | -0.305 | 0.0066 | -0.124 | -46.237
-7.5 | -0.253 | 0.00663 | -0.125 | -38.154
-7 | -0.198 | 0.00633 | -0.126 | -31.284
-6.5 | -0.141 | 0.00612 | -0.127 | -23.048
-6 | -0.083 | 0.00596 | -0.128 | -13.858
-5.5 | -0.023 | 0.00588 | -0.129 | -3.866
-5 | 0.038 | 0.0058 | -0.13 | 6.568
-4.5 | 0.1 | 0.0057 | -0.131 | 17.469
-4 | 0.161 | 0.00563 | -0.131 | 28.665
-3.5 | 0.224 | 0.00557 | -0.132 | 40.112
-3 | 0.286 | 0.00557 | -0.133 | 51.298
-2.5 | 0.348 | 0.00559 | -0.134 | 62.307
-2 | 0.411 | 0.00555 | -0.135 | 74.104
-1.5 | 0.473 | 0.00522 | -0.135 | 90.59
-1 | 0.535 | 0.00528 | -0.136 | 101.442
-0.5 | 0.597 | 0.00554 | -0.137 | 107.719
0 | 0.66 | 0.00572 | -0.138 | 115.327
0.5 | 0.721 | 0.00587 | -0.138 | 122.913
1 | 0.783 | 0.00614 | -0.139 | 127.656
1.5 | 0.845 | 0.00643 | -0.14 | 131.331
2 | 0.907 | 0.00682 | -0.141 | 132.959
2.5 | 0.962 | 0.00663 | -0.141 | 145.043
3 | 1.02 | 0.00698 | -0.142 | 146.162
3.5 | 1.077 | 0.00785 | -0.143 | 137.236
4 | 1.132 | 0.00816 | -0.143 | 138.663
4.5 | 1.185 | 0.00846 | -0.144 | 140.067
5 | 1.236 | 0.00877 | -0.144 | 140.871
5.5 | 1.284 | 0.00912 | -0.145 | 140.752
6 | 1.329 | 0.00945 | -0.146 | 140.607
6.5 | 1.366 | 0.00983 | -0.146 | 138.897
7 | 1.396 | 0.01025 | -0.147 | 136.249
7.5 | 1.42 | 0.00992 | -0.147 | 143.144
8 | 1.435 | 0.01037 | -0.148 | 138.426
8.5 | 1.441 | 0.01087 | -0.148 | 132.562
9 | 1.434 | 0.01353 | -0.149 | 105.955
9.5 | 1.407 | 0.01427 | -0.149 | 98.605
10 | 1.367 | 0.01508 | -0.15 | 90.652
10.5 | 1.313 | 0.01603 | -0.15 | 81.891
11 | 1.244 | 0.01708 | -0.15 | 72.857
11.5 | 1.162 | 0.01858 | -0.15 | 62.523
12 | 1.067 | 0.02042 | -0.149 | 52.241
12.5 | 0.946 | 0.02581 | -0.145 | 36.658
13 | 0.717 | 0.09087 | -0.081 | 7.895
13.5 | 0.626 | 0.09777 | -0.079 | 6.401

## 72. Re 18M Mach 0.50 (1)
BIGFOIL.COM POLAR EXPORT
NACA65-613
NACA65-613 |  |  |  | Cl Max: | 1.392 | at alpha= | 6 | deg
JavaFoil+Calcfoil stall+Eppler ext transition |  |  |  | L/D Max: | 146.671 | at alpha= | 2 | deg
Re: | 18000000 |  |  | Cd Min: | 0.00538 | at alpha= | -1 | deg
Mach: | 0.5 |  |  | Cl=0 at alpha= | -5.3134 | deg
|  |  |  | @ Cl=0.1, Cd= | 0.0060182
|  |  |  | @ Cl=0.4, Cd= | 0.0057653
|  |  |  | @ Cl=0.6, Cd= | 0.0053916
alpha (deg) | Cl | Cd | Cm | Cl/Cd
-20 | -0.809 | 0.16396 | -0.067 | -4.935
-19.5 | -0.781 | 0.15964 | -0.067 | -4.894
-19 | -0.754 | 0.15103 | -0.067 | -4.995
-18.5 | -0.727 | 0.13994 | -0.068 | -5.198
-18 | -0.7 | 0.1357 | -0.068 | -5.16
-17.5 | -0.673 | 0.12953 | -0.069 | -5.195
-17 | -0.645 | 0.12363 | -0.068 | -5.216
-16.5 | -0.619 | 0.11214 | -0.071 | -5.524
-16 | -0.598 | 0.09552 | -0.079 | -6.26
-15.5 | -0.577 | 0.08289 | -0.086 | -6.958
-15 | -0.535 | 0.10383 | -0.068 | -5.148
-14.5 | -0.508 | 0.09626 | -0.07 | -5.277
-14 | -0.483 | 0.0864 | -0.075 | -5.585
-13.5 | -0.459 | 0.07578 | -0.082 | -6.058
-13 | -0.456 | 0.04515 | -0.104 | -10.091
-12.5 | -0.459 | 0.01915 | -0.121 | -23.945
-12 | -0.436 | 0.01389 | -0.125 | -31.408
-11.5 | -0.341 | 0.0747 | -0.066 | -4.565
-11 | -0.315 | 0.06633 | -0.072 | -4.742
-10.5 | -0.289 | 0.05843 | -0.081 | -4.953
-10 | -0.305 | 0.01263 | -0.128 | -24.168
-9.5 | -0.278 | 0.00973 | -0.132 | -28.614
-9 | -0.247 | 0.00884 | -0.134 | -27.901
-8.5 | -0.176 | 0.05349 | -0.066 | -3.282
-8 | -0.148 | 0.04811 | -0.072 | -3.086
-7.5 | -0.189 | 0.04541 | -0.073 | -4.163
-7 | -0.199 | 0.00746 | -0.14 | -26.634
-6.5 | -0.148 | 0.00701 | -0.141 | -21.167
-6 | -0.089 | 0.00663 | -0.143 | -13.431
-5.5 | -0.025 | 0.0061 | -0.144 | -4.076
-5 | 0.042 | 0.00595 | -0.145 | 7.061
-4.5 | 0.11 | 0.00603 | -0.146 | 18.328
-4 | 0.18 | 0.00585 | -0.147 | 30.682
-3.5 | 0.249 | 0.00584 | -0.148 | 42.643
-3 | 0.319 | 0.00581 | -0.149 | 54.826
-2.5 | 0.389 | 0.00577 | -0.15 | 67.355
-2 | 0.46 | 0.00574 | -0.15 | 80.066
-1.5 | 0.529 | 0.0054 | -0.151 | 97.899
-1 | 0.598 | 0.00538 | -0.152 | 111.27
-0.5 | 0.667 | 0.00578 | -0.153 | 115.427
0 | 0.737 | 0.00591 | -0.154 | 124.708
0.5 | 0.807 | 0.00625 | -0.155 | 129.009
1 | 0.875 | 0.00609 | -0.155 | 143.58
1.5 | 0.944 | 0.00647 | -0.156 | 145.955
2 | 1.013 | 0.0069 | -0.157 | 146.671
2.5 | 1.072 | 0.00734 | -0.158 | 146.123
3 | 1.136 | 0.00795 | -0.158 | 142.865
3.5 | 1.196 | 0.00898 | -0.159 | 133.155
4 | 1.253 | 0.00937 | -0.16 | 133.625
4.5 | 1.303 | 0.00986 | -0.161 | 132.177
5 | 1.347 | 0.00956 | -0.161 | 140.811
5.5 | 1.378 | 0.0101 | -0.162 | 136.403
6 | 1.392 | 0.01071 | -0.163 | 129.959
6.5 | 1.35 | 0.01344 | -0.163 | 100.455
7 | 1.143 | 0.01518 | -0.164 | 75.334
7.5 | 0.858 | 0.01542 | -0.164 | 55.618
8 | 0.888 | 0.01677 | -0.164 | 52.95
8.5 | 0.909 | 0.01863 | -0.163 | 48.802
9 | 0.95 | 0.01778 | -0.165 | 53.445
9.5 | 0.979 | 0.01931 | -0.165 | 50.69
10 | 1.003 | 0.02159 | -0.164 | 46.468
10.5 | 1.04 | 0.02011 | -0.166 | 51.75
11 | 1.068 | 0.02189 | -0.166 | 48.789

## 73. Re 20M Mach 0.00 (1)
BIGFOIL.COM POLAR EXPORT
NACA65-613
NACA65-613 |  |  |  | Cl Max: | 1.468 | at alpha= | 9.5 | deg
JavaFoil+Calcfoil stall+Eppler ext transition |  |  |  | L/D Max: | 149.876 | at alpha= | 8 | deg
Re: | 20000000 |  |  | Cd Min: | 0.00534 | at alpha= | -1.5 | deg
Mach: | 0 |  |  | Cl=0 at alpha= | -5.3136 | deg
|  |  |  | @ Cl=0.1, Cd= | 0.0055695
|  |  |  | @ Cl=0.4, Cd= | 0.005485
|  |  |  | @ Cl=0.6, Cd= | 0.0056741
alpha (deg) | Cl | Cd | Cm | Cl/Cd
-17.5 | -0.488 | 0.13135 | -0.051 | -3.713
-17 | -0.502 | 0.12339 | -0.052 | -4.069
-16.5 | -0.515 | 0.11544 | -0.054 | -4.463
-16 | -0.526 | 0.11142 | -0.054 | -4.72
-15.5 | -0.536 | 0.10381 | -0.056 | -5.161
-15 | -0.543 | 0.09724 | -0.058 | -5.583
-14.5 | -0.549 | 0.08919 | -0.062 | -6.151
-14 | -0.552 | 0.08128 | -0.066 | -6.788
-13.5 | -0.549 | 0.07669 | -0.068 | -7.162
-13 | -0.606 | 0.02368 | -0.101 | -25.587
-12.5 | -0.617 | 0.01281 | -0.108 | -48.155
-12 | -0.605 | 0.01036 | -0.11 | -58.423
-11.5 | -0.585 | 0.0092 | -0.112 | -63.529
-11 | -0.556 | 0.0086 | -0.114 | -64.697
-10.5 | -0.523 | 0.00802 | -0.115 | -65.248
-10 | -0.485 | 0.00767 | -0.116 | -63.221
-9.5 | -0.444 | 0.00729 | -0.118 | -60.976
-9 | -0.4 | 0.00675 | -0.119 | -59.257
-8.5 | -0.352 | 0.00672 | -0.12 | -52.349
-8 | -0.301 | 0.00646 | -0.121 | -46.608
-7.5 | -0.248 | 0.0063 | -0.121 | -39.379
-7 | -0.194 | 0.00613 | -0.122 | -31.608
-6.5 | -0.138 | 0.00593 | -0.123 | -23.206
-6 | -0.08 | 0.00585 | -0.124 | -13.738
-5.5 | -0.022 | 0.00575 | -0.125 | -3.84
-5 | 0.037 | 0.00564 | -0.126 | 6.547
-4.5 | 0.097 | 0.00557 | -0.126 | 17.349
-4 | 0.156 | 0.00556 | -0.127 | 28.146
-3.5 | 0.217 | 0.00554 | -0.128 | 39.079
-3 | 0.277 | 0.00548 | -0.129 | 50.532
-2.5 | 0.337 | 0.00549 | -0.13 | 61.401
-2 | 0.398 | 0.00549 | -0.13 | 72.486
-1.5 | 0.458 | 0.00534 | -0.131 | 85.869
-1 | 0.518 | 0.00551 | -0.132 | 94.05
-0.5 | 0.578 | 0.00562 | -0.133 | 102.942
0 | 0.639 | 0.00577 | -0.133 | 110.608
0.5 | 0.699 | 0.00596 | -0.134 | 117.286
1 | 0.758 | 0.00607 | -0.135 | 124.991
1.5 | 0.818 | 0.00638 | -0.135 | 128.257
2 | 0.878 | 0.00667 | -0.136 | 131.566
2.5 | 0.932 | 0.00703 | -0.137 | 132.63
3 | 0.989 | 0.0068 | -0.137 | 145.342
3.5 | 1.044 | 0.00751 | -0.138 | 139.045
4 | 1.098 | 0.0078 | -0.139 | 140.83
4.5 | 1.151 | 0.00803 | -0.139 | 143.368
5 | 1.202 | 0.00832 | -0.14 | 144.399
5.5 | 1.251 | 0.00861 | -0.14 | 145.174
6 | 1.297 | 0.00891 | -0.141 | 145.539
6.5 | 1.338 | 0.00923 | -0.142 | 144.851
7 | 1.374 | 0.00958 | -0.142 | 143.476
7.5 | 1.406 | 0.00995 | -0.143 | 141.351
8 | 1.433 | 0.00956 | -0.143 | 149.876
8.5 | 1.454 | 0.00995 | -0.144 | 146.164
9 | 1.466 | 0.01038 | -0.144 | 141.268
9.5 | 1.468 | 0.01079 | -0.145 | 135.969
10 | 1.462 | 0.01136 | -0.145 | 128.716
10.5 | 1.448 | 0.01403 | -0.146 | 103.253
11 | 1.427 | 0.01474 | -0.146 | 96.824
11.5 | 1.399 | 0.0155 | -0.146 | 90.28
12 | 1.365 | 0.01628 | -0.146 | 83.867
12.5 | 1.325 | 0.01755 | -0.146 | 75.504
13 | 1.281 | 0.01861 | -0.146 | 68.804
13.5 | 1.234 | 0.01953 | -0.146 | 63.18
14 | 1.177 | 0.02219 | -0.145 | 53.044
14.5 | 1.13 | 0.02272 | -0.145 | 49.727

## 74. Re 20M Mach 0.10 (1)
BIGFOIL.COM POLAR EXPORT
NACA65-613
NACA65-613 |  |  |  | Cl Max: | 1.464 | at alpha= | 9 | deg
JavaFoil+Calcfoil stall+Eppler ext transition |  |  |  | L/D Max: | 149.141 | at alpha= | 8 | deg
Re: | 20000000 |  |  | Cd Min: | 0.00531 | at alpha= | -1.5 | deg
Mach: | 0.1 |  |  | Cl=0 at alpha= | -5.3136 | deg
|  |  |  | @ Cl=0.1, Cd= | 0.0055965
|  |  |  | @ Cl=0.4, Cd= | 0.00547
|  |  |  | @ Cl=0.6, Cd= | 0.0056661
alpha (deg) | Cl | Cd | Cm | Cl/Cd
-17.5 | -0.452 | 0.13176 | -0.051 | -3.43
-17 | -0.469 | 0.12465 | -0.052 | -3.763
-16.5 | -0.485 | 0.11849 | -0.052 | -4.093
-16 | -0.499 | 0.11417 | -0.053 | -4.372
-15.5 | -0.512 | 0.10532 | -0.055 | -4.864
-15 | -0.523 | 0.09842 | -0.057 | -5.309
-14.5 | -0.531 | 0.09128 | -0.06 | -5.812
-14 | -0.535 | 0.08517 | -0.062 | -6.281
-13.5 | -0.536 | 0.07909 | -0.065 | -6.781
-13 | -0.543 | 0.06106 | -0.079 | -8.898
-12.5 | -0.603 | 0.01466 | -0.107 | -41.121
-12 | -0.597 | 0.01096 | -0.11 | -54.437
-11.5 | -0.58 | 0.00943 | -0.113 | -61.493
-11 | -0.553 | 0.00878 | -0.114 | -62.985
-10.5 | -0.521 | 0.00814 | -0.116 | -63.988
-10 | -0.484 | 0.00772 | -0.117 | -62.722
-9.5 | -0.444 | 0.00736 | -0.118 | -60.336
-9 | -0.4 | 0.00678 | -0.119 | -58.958
-8.5 | -0.352 | 0.0068 | -0.12 | -51.818
-8 | -0.302 | 0.00654 | -0.121 | -46.128
-7.5 | -0.249 | 0.00627 | -0.122 | -39.701
-7 | -0.194 | 0.0061 | -0.123 | -31.86
-6.5 | -0.138 | 0.00597 | -0.124 | -23.162
-6 | -0.081 | 0.00583 | -0.125 | -13.855
-5.5 | -0.022 | 0.00573 | -0.125 | -3.873
-5 | 0.037 | 0.00568 | -0.126 | 6.541
-4.5 | 0.097 | 0.0056 | -0.127 | 17.311
-4 | 0.157 | 0.00553 | -0.128 | 28.423
-3.5 | 0.218 | 0.00552 | -0.129 | 39.4
-3 | 0.278 | 0.00553 | -0.129 | 50.346
-2.5 | 0.339 | 0.00553 | -0.13 | 61.215
-2 | 0.4 | 0.00547 | -0.131 | 73.122
-1.5 | 0.461 | 0.00531 | -0.132 | 86.715
-1 | 0.521 | 0.00554 | -0.132 | 94.08
-0.5 | 0.581 | 0.00561 | -0.133 | 103.65
0 | 0.642 | 0.00579 | -0.134 | 110.782
0.5 | 0.702 | 0.00596 | -0.135 | 117.739
1 | 0.762 | 0.00607 | -0.135 | 125.541
1.5 | 0.822 | 0.0064 | -0.136 | 128.569
2 | 0.882 | 0.00671 | -0.137 | 131.396
2.5 | 0.937 | 0.00704 | -0.137 | 132.999
3 | 0.994 | 0.00682 | -0.138 | 145.769
3.5 | 1.049 | 0.00755 | -0.139 | 138.922
4 | 1.104 | 0.00782 | -0.139 | 141.159
4.5 | 1.156 | 0.00809 | -0.14 | 142.953
5 | 1.207 | 0.00837 | -0.141 | 144.183
5.5 | 1.256 | 0.00867 | -0.141 | 144.811
6 | 1.302 | 0.00895 | -0.142 | 145.487
6.5 | 1.342 | 0.00928 | -0.142 | 144.665
7 | 1.378 | 0.00963 | -0.143 | 143.119
7.5 | 1.409 | 0.01001 | -0.144 | 140.781
8 | 1.434 | 0.00962 | -0.144 | 149.141
8.5 | 1.453 | 0.01005 | -0.145 | 144.658
9 | 1.464 | 0.01051 | -0.145 | 139.253
9.5 | 1.462 | 0.01099 | -0.146 | 133.1
10 | 1.452 | 0.01358 | -0.146 | 106.975
10.5 | 1.435 | 0.01416 | -0.146 | 101.299
11 | 1.408 | 0.01499 | -0.147 | 93.981
11.5 | 1.375 | 0.01579 | -0.147 | 87.073
12 | 1.335 | 0.01691 | -0.147 | 78.92
12.5 | 1.289 | 0.01798 | -0.147 | 71.683
13 | 1.236 | 0.0194 | -0.147 | 63.744
13.5 | 1.185 | 0.02015 | -0.147 | 58.795
14 | 1.119 | 0.02347 | -0.145 | 47.684

## 75. Re 20M Mach 0.25 (1)
BIGFOIL.COM POLAR EXPORT
NACA65-613
NACA65-613 |  |  |  | Cl Max: | 1.442 | at alpha= | 8.5 | deg
JavaFoil+Calcfoil stall+Eppler ext transition |  |  |  | L/D Max: | 145.875 | at alpha= | 7.5 | deg
Re: | 20000000 |  |  | Cd Min: | 0.00534 | at alpha= | -1.5 | deg
Mach: | 0.25 |  |  | Cl=0 at alpha= | -5.3115 | deg
|  |  |  | @ Cl=0.1, Cd= | 0.00566
|  |  |  | @ Cl=0.4, Cd= | 0.0055105
|  |  |  | @ Cl=0.6, Cd= | 0.0056881
alpha (deg) | Cl | Cd | Cm | Cl/Cd
-16 | -0.25 | 0.12393 | -0.053 | -2.019
-15.5 | -0.298 | 0.11614 | -0.053 | -2.57
-15 | -0.341 | 0.1105 | -0.053 | -3.086
-14.5 | -0.378 | 0.10211 | -0.054 | -3.705
-14 | -0.41 | 0.09606 | -0.055 | -4.266
-13.5 | -0.435 | 0.0885 | -0.057 | -4.915
-13 | -0.45 | 0.08219 | -0.059 | -5.475
-12.5 | -0.457 | 0.07556 | -0.063 | -6.053
-12 | -0.459 | 0.06895 | -0.068 | -6.655
-11.5 | -0.47 | 0.04772 | -0.088 | -9.856
-11 | -0.506 | 0.01482 | -0.111 | -34.145
-10.5 | -0.499 | 0.00933 | -0.117 | -53.512
-10 | -0.471 | 0.00848 | -0.119 | -55.608
-9.5 | -0.438 | 0.0078 | -0.121 | -56.167
-9 | -0.398 | 0.00741 | -0.122 | -53.693
-8.5 | -0.354 | 0.00651 | -0.123 | -54.323
-8 | -0.305 | 0.00651 | -0.125 | -46.854
-7.5 | -0.253 | 0.0065 | -0.125 | -38.915
-7 | -0.198 | 0.00623 | -0.126 | -31.799
-6.5 | -0.141 | 0.00607 | -0.127 | -23.257
-6 | -0.083 | 0.00592 | -0.128 | -13.95
-5.5 | -0.023 | 0.00583 | -0.129 | -3.897
-5 | 0.038 | 0.00574 | -0.13 | 6.638
-4.5 | 0.1 | 0.00566 | -0.131 | 17.588
-4 | 0.161 | 0.00559 | -0.131 | 28.874
-3.5 | 0.224 | 0.00559 | -0.132 | 39.982
-3 | 0.286 | 0.00553 | -0.133 | 51.718
-2.5 | 0.348 | 0.00556 | -0.134 | 62.635
-2 | 0.411 | 0.0055 | -0.135 | 74.797
-1.5 | 0.473 | 0.00534 | -0.135 | 88.555
-1 | 0.535 | 0.00558 | -0.136 | 95.869
-0.5 | 0.597 | 0.00568 | -0.137 | 105.202
0 | 0.66 | 0.00585 | -0.138 | 112.776
0.5 | 0.721 | 0.00602 | -0.138 | 119.743
1 | 0.783 | 0.00619 | -0.139 | 126.621
1.5 | 0.845 | 0.00651 | -0.14 | 129.802
2 | 0.907 | 0.00687 | -0.141 | 131.984
2.5 | 0.961 | 0.00663 | -0.141 | 144.924
3 | 1.02 | 0.00702 | -0.142 | 145.41
3.5 | 1.077 | 0.00781 | -0.143 | 137.848
4 | 1.132 | 0.00805 | -0.143 | 140.619
4.5 | 1.185 | 0.00832 | -0.144 | 142.424
5 | 1.236 | 0.00863 | -0.144 | 143.304
5.5 | 1.284 | 0.00898 | -0.145 | 142.988
6 | 1.329 | 0.00931 | -0.146 | 142.779
6.5 | 1.366 | 0.00971 | -0.146 | 140.721
7 | 1.396 | 0.01014 | -0.147 | 137.716
7.5 | 1.42 | 0.00973 | -0.147 | 145.875
8 | 1.435 | 0.01017 | -0.148 | 141.15
8.5 | 1.442 | 0.01068 | -0.149 | 134.956
9 | 1.434 | 0.01128 | -0.149 | 127.15
9.5 | 1.408 | 0.01401 | -0.149 | 100.453
10 | 1.368 | 0.01479 | -0.15 | 92.469
10.5 | 1.313 | 0.01579 | -0.15 | 83.141
11 | 1.245 | 0.01688 | -0.15 | 73.709
11.5 | 1.163 | 0.0182 | -0.15 | 63.898
12 | 1.068 | 0.02008 | -0.149 | 53.169
12.5 | 0.953 | 0.02416 | -0.146 | 39.452
13 | 0.718 | 0.09002 | -0.083 | 7.978
13.5 | 0.626 | 0.09729 | -0.08 | 6.436

## 76. Re 20M Mach 0.50 (1)
BIGFOIL.COM POLAR EXPORT
NACA65-613
NACA65-613 |  |  |  | Cl Max: | 1.392 | at alpha= | 6 | deg
JavaFoil+Calcfoil stall+Eppler ext transition |  |  |  | L/D Max: | 146.583 | at alpha= | 2 | deg
Re: | 20000000 |  |  | Cd Min: | 0.00547 | at alpha= | -1.5 | deg
Mach: | 0.5 |  |  | Cl=0 at alpha= | -5.3134 | deg
|  |  |  | @ Cl=0.1, Cd= | 0.0059327
|  |  |  | @ Cl=0.4, Cd= | 0.00573
|  |  |  | @ Cl=0.6, Cd= | 0.0057749
alpha (deg) | Cl | Cd | Cm | Cl/Cd
-20 | -0.809 | 0.16692 | -0.067 | -4.847
-19.5 | -0.781 | 0.16332 | -0.066 | -4.783
-19 | -0.754 | 0.15478 | -0.067 | -4.873
-18.5 | -0.727 | 0.14452 | -0.067 | -5.031
-18 | -0.7 | 0.1426 | -0.068 | -4.907
-17.5 | -0.672 | 0.13525 | -0.067 | -4.968
-17 | -0.645 | 0.12832 | -0.067 | -5.023
-16.5 | -0.618 | 0.11755 | -0.069 | -5.257
-16 | -0.594 | 0.10207 | -0.075 | -5.82
-15.5 | -0.569 | 0.09366 | -0.078 | -6.073
-15 | -0.535 | 0.10372 | -0.068 | -5.156
-14.5 | -0.508 | 0.09539 | -0.07 | -5.325
-14 | -0.483 | 0.08535 | -0.076 | -5.661
-13.5 | -0.461 | 0.07341 | -0.085 | -6.278
-13 | -0.475 | 0.02971 | -0.114 | -15.971
-12.5 | -0.461 | 0.01775 | -0.121 | -25.974
-12 | -0.438 | 0.01311 | -0.126 | -33.379
-11.5 | -0.341 | 0.07381 | -0.067 | -4.621
-11 | -0.315 | 0.06594 | -0.073 | -4.775
-10.5 | -0.29 | 0.05703 | -0.083 | -5.089
-10 | -0.307 | 0.01176 | -0.129 | -26.108
-9.5 | -0.279 | 0.00946 | -0.133 | -29.491
-9 | -0.247 | 0.00865 | -0.135 | -28.559
-8.5 | -0.176 | 0.05341 | -0.067 | -3.288
-8 | -0.149 | 0.04799 | -0.073 | -3.095
-7.5 | -0.189 | 0.04519 | -0.074 | -4.186
-7 | -0.199 | 0.00735 | -0.14 | -27.068
-6.5 | -0.148 | 0.00689 | -0.141 | -21.555
-6 | -0.089 | 0.00597 | -0.143 | -14.908
-5.5 | -0.025 | 0.00605 | -0.144 | -4.113
-5 | 0.042 | 0.00589 | -0.145 | 7.137
-4.5 | 0.11 | 0.00594 | -0.146 | 18.586
-4 | 0.18 | 0.0059 | -0.147 | 30.445
-3.5 | 0.249 | 0.00578 | -0.148 | 43.112
-3 | 0.319 | 0.00574 | -0.149 | 55.585
-2.5 | 0.389 | 0.00573 | -0.15 | 67.849
-2 | 0.46 | 0.00573 | -0.15 | 80.234
-1.5 | 0.529 | 0.00547 | -0.151 | 96.731
-1 | 0.598 | 0.00577 | -0.152 | 103.586
-0.5 | 0.667 | 0.00594 | -0.153 | 112.29
0 | 0.737 | 0.00611 | -0.154 | 120.649
0.5 | 0.807 | 0.00638 | -0.155 | 126.342
1 | 0.875 | 0.00618 | -0.155 | 141.515
1.5 | 0.944 | 0.0065 | -0.156 | 145.145
2 | 1.013 | 0.00691 | -0.157 | 146.583
2.5 | 1.072 | 0.00733 | -0.158 | 146.207
3 | 1.136 | 0.00799 | -0.158 | 142.116
3.5 | 1.196 | 0.00885 | -0.159 | 135.168
4 | 1.253 | 0.00923 | -0.16 | 135.737
4.5 | 1.303 | 0.0097 | -0.161 | 134.334
5 | 1.347 | 0.01023 | -0.161 | 131.592
5.5 | 1.378 | 0.00997 | -0.162 | 138.189
6 | 1.392 | 0.01052 | -0.163 | 132.355
6.5 | 1.35 | 0.01319 | -0.163 | 102.352
7 | 1.144 | 0.01491 | -0.164 | 76.753
7.5 | 0.858 | 0.01516 | -0.164 | 56.622
8 | 0.888 | 0.01649 | -0.164 | 53.881
8.5 | 0.913 | 0.01809 | -0.164 | 50.487
9 | 0.951 | 0.01743 | -0.165 | 54.545
9.5 | 0.98 | 0.01895 | -0.165 | 51.718
10 | 1.005 | 0.0211 | -0.165 | 47.617
10.5 | 1.041 | 0.0197 | -0.166 | 52.874
11 | 1.069 | 0.02143 | -0.166 | 49.898