## index
index | Re | Mach | Datasource
1 | 50000 | 0 | JavaFoil+Calcfoil stall+Eppler ext transition
2 | 50000 | 0 | XFOIL ncrit=9
3 | 50000 | 0.1 | JavaFoil+Calcfoil stall+Eppler ext transition
4 | 50000 | 0.1 | XFOIL ncrit=9
5 | 50000 | 0.25 | JavaFoil+Calcfoil stall+Eppler ext transition
6 | 50000 | 0.25 | XFOIL ncrit=9
7 | 50000 | 0.5 | JavaFoil+Calcfoil stall+Eppler ext transition
8 | 50000 | 0.5 | XFOIL ncrit=9
9 | 100000 | 0 | JavaFoil+Calcfoil stall+Eppler ext transition
10 | 100000 | 0 | XFOIL ncrit=9
11 | 100000 | 0.1 | JavaFoil+Calcfoil stall+Eppler ext transition
12 | 100000 | 0.1 | XFOIL ncrit=9
13 | 100000 | 0.25 | JavaFoil+Calcfoil stall+Eppler ext transition
14 | 100000 | 0.25 | XFOIL ncrit=9
15 | 100000 | 0.5 | JavaFoil+Calcfoil stall+Eppler ext transition
16 | 100000 | 0.5 | XFOIL ncrit=9
17 | 250000 | 0 | JavaFoil+Calcfoil stall+Eppler ext transition
18 | 250000 | 0 | XFOIL ncrit=9
19 | 250000 | 0.1 | JavaFoil+Calcfoil stall+Eppler ext transition
20 | 250000 | 0.1 | XFOIL ncrit=9
21 | 250000 | 0.25 | JavaFoil+Calcfoil stall+Eppler ext transition
22 | 250000 | 0.25 | XFOIL ncrit=9
23 | 250000 | 0.5 | JavaFoil+Calcfoil stall+Eppler ext transition
24 | 250000 | 0.5 | XFOIL ncrit=9
25 | 500000 | 0 | JavaFoil+Calcfoil stall+Eppler ext transition
26 | 500000 | 0 | XFOIL ncrit=9
27 | 500000 | 0.1 | JavaFoil+Calcfoil stall+Eppler ext transition
28 | 500000 | 0.1 | XFOIL ncrit=9
29 | 500000 | 0.25 | JavaFoil+Calcfoil stall+Eppler ext transition
30 | 500000 | 0.25 | XFOIL ncrit=9
31 | 500000 | 0.5 | JavaFoil+Calcfoil stall+Eppler ext transition
32 | 500000 | 0.5 | XFOIL ncrit=9
33 | 750000 | 0 | JavaFoil+Calcfoil stall+Eppler ext transition
34 | 750000 | 0 | XFOIL ncrit=9
35 | 750000 | 0.1 | JavaFoil+Calcfoil stall+Eppler ext transition
36 | 750000 | 0.1 | XFOIL ncrit=9
37 | 750000 | 0.25 | JavaFoil+Calcfoil stall+Eppler ext transition
38 | 750000 | 0.25 | XFOIL ncrit=9
39 | 750000 | 0.5 | JavaFoil+Calcfoil stall+Eppler ext transition
40 | 750000 | 0.5 | XFOIL ncrit=9
41 | 1000000 | 0 | JavaFoil+Calcfoil stall+Eppler ext transition
42 | 1000000 | 0 | XFOIL ncrit=9
43 | 1000000 | 0.1 | JavaFoil+Calcfoil stall+Eppler ext transition
44 | 1000000 | 0.1 | XFOIL ncrit=9
45 | 1000000 | 0.25 | JavaFoil+Calcfoil stall+Eppler ext transition
46 | 1000000 | 0.25 | XFOIL ncrit=9
47 | 1000000 | 0.5 | JavaFoil+Calcfoil stall+Eppler ext transition
48 | 1000000 | 0.5 | XFOIL ncrit=9
49 | 2000000 | 0 | JavaFoil+Calcfoil stall+Eppler ext transition
50 | 2000000 | 0 | XFOIL ncrit=9
51 | 2000000 | 0.1 | JavaFoil+Calcfoil stall+Eppler ext transition
52 | 2000000 | 0.1 | XFOIL ncrit=9
53 | 2000000 | 0.25 | JavaFoil+Calcfoil stall+Eppler ext transition
54 | 2000000 | 0.25 | XFOIL ncrit=9
55 | 2000000 | 0.5 | JavaFoil+Calcfoil stall+Eppler ext transition
56 | 2000000 | 0.5 | XFOIL ncrit=9
57 | 3000000 | 0 | JavaFoil+Calcfoil stall+Eppler ext transition
58 | 3000000 | 0 | XFOIL ncrit=9
59 | 3000000 | 0.1 | JavaFoil+Calcfoil stall+Eppler ext transition
60 | 3000000 | 0.1 | XFOIL ncrit=9
61 | 3000000 | 0.25 | JavaFoil+Calcfoil stall+Eppler ext transition
62 | 3000000 | 0.25 | XFOIL ncrit=9
63 | 3000000 | 0.5 | JavaFoil+Calcfoil stall+Eppler ext transition
64 | 3000000 | 0.5 | XFOIL ncrit=9
65 | 4000000 | 0 | JavaFoil+Calcfoil stall+Eppler ext transition
66 | 4000000 | 0 | XFOIL ncrit=9
67 | 4000000 | 0.1 | JavaFoil+Calcfoil stall+Eppler ext transition
68 | 4000000 | 0.1 | XFOIL ncrit=9
69 | 4000000 | 0.25 | JavaFoil+Calcfoil stall+Eppler ext transition
70 | 4000000 | 0.25 | XFOIL ncrit=9
71 | 4000000 | 0.5 | JavaFoil+Calcfoil stall+Eppler ext transition
72 | 4000000 | 0.5 | XFOIL ncrit=9
73 | 5000000 | 0 | JavaFoil+Calcfoil stall+Eppler ext transition
74 | 5000000 | 0 | XFOIL ncrit=9
75 | 5000000 | 0.1 | JavaFoil+Calcfoil stall+Eppler ext transition
76 | 5000000 | 0.1 | XFOIL ncrit=9
77 | 5000000 | 0.25 | JavaFoil+Calcfoil stall+Eppler ext transition
78 | 5000000 | 0.25 | XFOIL ncrit=9
79 | 5000000 | 0.5 | JavaFoil+Calcfoil stall+Eppler ext transition
80 | 5000000 | 0.5 | XFOIL ncrit=9
81 | 6000000 | 0 | JavaFoil+Calcfoil stall+Eppler ext transition
82 | 6000000 | 0 | XFOIL ncrit=9
83 | 6000000 | 0.1 | JavaFoil+Calcfoil stall+Eppler ext transition
84 | 6000000 | 0.1 | XFOIL ncrit=9
85 | 6000000 | 0.25 | JavaFoil+Calcfoil stall+Eppler ext transition
86 | 6000000 | 0.25 | XFOIL ncrit=9
87 | 6000000 | 0.5 | JavaFoil+Calcfoil stall+Eppler ext transition
88 | 6000000 | 0.5 | XFOIL ncrit=9
89 | 7000000 | 0 | JavaFoil+Calcfoil stall+Eppler ext transition
90 | 7000000 | 0 | XFOIL ncrit=9
91 | 7000000 | 0.1 | JavaFoil+Calcfoil stall+Eppler ext transition
92 | 7000000 | 0.1 | XFOIL ncrit=9
93 | 7000000 | 0.25 | JavaFoil+Calcfoil stall+Eppler ext transition
94 | 7000000 | 0.25 | XFOIL ncrit=9
95 | 7000000 | 0.5 | JavaFoil+Calcfoil stall+Eppler ext transition
96 | 7000000 | 0.5 | XFOIL ncrit=9
97 | 8000000 | 0 | JavaFoil+Calcfoil stall+Eppler ext transition
98 | 8000000 | 0 | XFOIL ncrit=9
99 | 8000000 | 0.1 | JavaFoil+Calcfoil stall+Eppler ext transition
100 | 8000000 | 0.1 | XFOIL ncrit=9
101 | 8000000 | 0.25 | JavaFoil+Calcfoil stall+Eppler ext transition
102 | 8000000 | 0.25 | XFOIL ncrit=9
103 | 8000000 | 0.5 | JavaFoil+Calcfoil stall+Eppler ext transition
104 | 8000000 | 0.5 | XFOIL ncrit=9
105 | 10000000 | 0 | JavaFoil+Calcfoil stall+Eppler ext transition
106 | 10000000 | 0 | XFOIL ncrit=9
107 | 10000000 | 0.1 | JavaFoil+Calcfoil stall+Eppler ext transition
108 | 10000000 | 0.1 | XFOIL ncrit=9
109 | 10000000 | 0.25 | JavaFoil+Calcfoil stall+Eppler ext transition
110 | 10000000 | 0.25 | XFOIL ncrit=9
111 | 10000000 | 0.5 | JavaFoil+Calcfoil stall+Eppler ext transition
112 | 10000000 | 0.5 | XFOIL ncrit=9
113 | 12000000 | 0 | JavaFoil+Calcfoil stall+Eppler ext transition
114 | 12000000 | 0 | XFOIL ncrit=9
115 | 12000000 | 0.1 | JavaFoil+Calcfoil stall+Eppler ext transition
116 | 12000000 | 0.1 | XFOIL ncrit=9
117 | 12000000 | 0.25 | JavaFoil+Calcfoil stall+Eppler ext transition
118 | 12000000 | 0.25 | XFOIL ncrit=9
119 | 12000000 | 0.5 | JavaFoil+Calcfoil stall+Eppler ext transition
120 | 12000000 | 0.5 | XFOIL ncrit=9
121 | 14000000 | 0 | JavaFoil+Calcfoil stall+Eppler ext transition
122 | 14000000 | 0 | XFOIL ncrit=9
123 | 14000000 | 0.1 | JavaFoil+Calcfoil stall+Eppler ext transition
124 | 14000000 | 0.1 | XFOIL ncrit=9
125 | 14000000 | 0.25 | JavaFoil+Calcfoil stall+Eppler ext transition
126 | 14000000 | 0.25 | XFOIL ncrit=9
127 | 14000000 | 0.5 | JavaFoil+Calcfoil stall+Eppler ext transition
128 | 14000000 | 0.5 | XFOIL ncrit=9
129 | 16000000 | 0 | JavaFoil+Calcfoil stall+Eppler ext transition
130 | 16000000 | 0 | XFOIL ncrit=9
131 | 16000000 | 0.1 | JavaFoil+Calcfoil stall+Eppler ext transition
132 | 16000000 | 0.1 | XFOIL ncrit=9
133 | 16000000 | 0.25 | JavaFoil+Calcfoil stall+Eppler ext transition
134 | 16000000 | 0.25 | XFOIL ncrit=9
135 | 16000000 | 0.5 | JavaFoil+Calcfoil stall+Eppler ext transition
136 | 16000000 | 0.5 | XFOIL ncrit=9
137 | 18000000 | 0 | JavaFoil+Calcfoil stall+Eppler ext transition
138 | 18000000 | 0 | XFOIL ncrit=9
139 | 18000000 | 0.1 | JavaFoil+Calcfoil stall+Eppler ext transition
140 | 18000000 | 0.1 | XFOIL ncrit=9
141 | 18000000 | 0.25 | JavaFoil+Calcfoil stall+Eppler ext transition
142 | 18000000 | 0.25 | XFOIL ncrit=9
143 | 18000000 | 0.5 | JavaFoil+Calcfoil stall+Eppler ext transition
144 | 18000000 | 0.5 | XFOIL ncrit=9
145 | 20000000 | 0 | JavaFoil+Calcfoil stall+Eppler ext transition
146 | 20000000 | 0 | XFOIL ncrit=9
147 | 20000000 | 0.1 | JavaFoil+Calcfoil stall+Eppler ext transition
148 | 20000000 | 0.1 | XFOIL ncrit=9
149 | 20000000 | 0.25 | JavaFoil+Calcfoil stall+Eppler ext transition
150 | 20000000 | 0.25 | XFOIL ncrit=9
151 | 20000000 | 0.5 | JavaFoil+Calcfoil stall+Eppler ext transition
152 | 20000000 | 0.5 | XFOIL ncrit=9

## 1. Re 50k Mach 0.00 (1)
BIGFOIL.COM POLAR EXPORT
NACA64-219 a=0.0
NACA64-219 a=0.0 |  |  |  | Cl Max: | 1.311 | at alpha= | 16.5 | deg
JavaFoil+Calcfoil stall+Eppler ext transition |  |  |  | L/D Max: | 29.576 | at alpha= | 8 | deg
Re: | 50000 |  |  | Cd Min: | 0.02157 | at alpha= | -0.5 | deg
Mach: | 0 |  |  | Cl=0 at alpha= | -1.0085 | deg
|  |  |  | @ Cl=0.1, Cd= | 0.022213
|  |  |  | @ Cl=0.4, Cd= | 0.024896
|  |  |  | @ Cl=0.6, Cd= | 0.027794
alpha (deg) | Cl | Cd | Cm | Cl/Cd
-20 | -1.14 | 0.26769 | 0.006 | -4.258
-19.5 | -1.154 | 0.25031 | 0.006 | -4.612
-19 | -1.167 | 0.2401 | 0.005 | -4.861
-18.5 | -1.175 | 0.21711 | 0.005 | -5.413
-18 | -1.174 | 0.20761 | 0.005 | -5.657
-17.5 | -1.171 | 0.19205 | 0.005 | -6.099
-17 | -1.166 | 0.18503 | 0.004 | -6.3
-16.5 | -1.158 | 0.17543 | 0.004 | -6.601
-16 | -1.148 | 0.16602 | 0.004 | -6.915
-15.5 | -1.135 | 0.15388 | 0.004 | -7.379
-15 | -1.121 | 0.14578 | 0.003 | -7.687
-14.5 | -1.103 | 0.13616 | 0.003 | -8.102
-14 | -1.083 | 0.12916 | 0.003 | -8.388
-13.5 | -1.061 | 0.12194 | 0.002 | -8.701
-13 | -1.036 | 0.11437 | 0.002 | -9.061
-12.5 | -1.009 | 0.1069 | 0.002 | -9.442
-12 | -0.98 | 0.10113 | 0.002 | -9.69
-11.5 | -0.949 | 0.09524 | 0.001 | -9.962
-11 | -0.915 | 0.08759 | 0.001 | -10.448
-10.5 | -0.88 | 0.08269 | 0.001 | -10.641
-10 | -0.843 | 0.07732 | 0 | -10.897
-9.5 | -0.804 | 0.07271 | 0 | -11.055
-9 | -0.763 | 0.0683 | 0 | -11.175
-8.5 | -0.722 | 0.06436 | -0.001 | -11.211
-8 | -0.678 | 0.06038 | -0.001 | -11.237
-7.5 | -0.634 | 0.05683 | -0.002 | -11.156
-7 | -0.588 | 0.05358 | -0.002 | -10.982
-6.5 | -0.639 | 0.02689 | -0.004 | -23.776
-6 | -0.585 | 0.02594 | -0.005 | -22.554
-5.5 | -0.53 | 0.02511 | -0.006 | -21.09
-5 | -0.473 | 0.0243 | -0.007 | -19.468
-4.5 | -0.397 | 0.02597 | -0.007 | -15.275
-4 | -0.342 | 0.02519 | -0.008 | -13.564
-3.5 | -0.286 | 0.02435 | -0.008 | -11.755
-3 | -0.23 | 0.0237 | -0.009 | -9.7
-2.5 | -0.173 | 0.02306 | -0.01 | -7.509
-2 | -0.116 | 0.02258 | -0.01 | -5.128
-1.5 | -0.058 | 0.02214 | -0.011 | -2.597
-1 | 0.001 | 0.02183 | -0.012 | 0.059
-0.5 | 0.061 | 0.02157 | -0.013 | 2.808
0 | 0.118 | 0.02251 | -0.013 | 5.255
0.5 | 0.176 | 0.02288 | -0.014 | 7.696
1 | 0.234 | 0.02326 | -0.015 | 10.047
1.5 | 0.291 | 0.02375 | -0.015 | 12.24
2 | 0.347 | 0.02431 | -0.016 | 14.291
2.5 | 0.404 | 0.02494 | -0.017 | 16.189
3 | 0.46 | 0.02565 | -0.017 | 17.929
3.5 | 0.513 | 0.02644 | -0.018 | 19.42
4 | 0.569 | 0.02726 | -0.019 | 20.862
4.5 | 0.623 | 0.02819 | -0.019 | 22.11
5 | 0.677 | 0.0292 | -0.02 | 23.192
5.5 | 0.73 | 0.03012 | -0.021 | 24.234
6 | 0.782 | 0.03162 | -0.022 | 24.744
6.5 | 0.834 | 0.03293 | -0.022 | 25.32
7 | 0.884 | 0.03437 | -0.023 | 25.722
7.5 | 0.934 | 0.03589 | -0.024 | 26.014
8 | 1.023 | 0.03459 | -0.026 | 29.576
8.5 | 1.071 | 0.03635 | -0.026 | 29.468
9 | 1.118 | 0.03819 | -0.027 | 29.267
9.5 | 1.161 | 0.04037 | -0.028 | 28.767
10 | 1.202 | 0.04261 | -0.028 | 28.211
10.5 | 1.081 | 0.07906 | -0.015 | 13.674
11 | 1.114 | 0.08467 | -0.015 | 13.153
11.5 | 1.145 | 0.09053 | -0.015 | 12.646
12 | 1.174 | 0.0955 | -0.015 | 12.295
12.5 | 1.2 | 0.10171 | -0.015 | 11.801
13 | 1.224 | 0.10905 | -0.015 | 11.225
13.5 | 1.245 | 0.11511 | -0.015 | 10.816
14 | 1.263 | 0.1246 | -0.015 | 10.14
14.5 | 1.279 | 0.13275 | -0.015 | 9.632
15 | 1.291 | 0.139 | -0.016 | 9.289
15.5 | 1.301 | 0.15124 | -0.016 | 8.6
16 | 1.308 | 0.16062 | -0.016 | 8.141
16.5 | 1.311 | 0.16809 | -0.016 | 7.801
17 | 1.31 | 0.18216 | -0.016 | 7.19
17.5 | 1.305 | 0.19112 | -0.017 | 6.827
18 | 1.296 | 0.20145 | -0.016 | 6.435
18.5 | 1.286 | 0.21402 | -0.017 | 6.008
19 | 1.273 | 0.2234 | -0.017 | 5.698
19.5 | 1.258 | 0.24184 | -0.017 | 5.2
20 | 1.24 | 0.25477 | -0.017 | 4.868

## 2. Re 50k Mach 0.00 (2)
BIGFOIL.COM POLAR EXPORT
NACA64-219 a=0.0
NACA64-219 a=0.0 |  |  |  | Cl Max: | 1.0296 | at alpha= | 13.5 | deg
XFOIL ncrit=9 |  |  |  | L/D Max: | 15.9036 | at alpha= | 13.5 | deg
Re: | 50000 |  |  | Cd Min: | 0.22626 | at alpha= | -20 | deg
Mach: | 0 |  |  | Cl=0 at alpha= | 3.3037 | deg
|  |  |  | @ Cl=0.1, Cd= | 0.067612
|  |  |  | @ Cl=0.4, Cd= | 0.09899
|  |  |  | @ Cl=0.6, Cd= | 0.195
alpha (deg) | Cl | Cd | Cm | Cl/Cd
-20 | -0.6146 | 0.22626 | 0.0317 | -2.7163
-19.5 | -0.6061 | 0.22207 | 0.0268 | -2.7293
-19 | -0.5819 | 0.21515 | 0.024 | -2.7046
-18.5 | -0.5673 | 0.20908 | 0.02 | -2.7133
-18 | -0.5552 | 0.20503 | 0.0162 | -2.7079
-17.5 | -0.5268 | 0.19633 | 0.0138 | -2.6832
-17 | -0.5204 | 0.19189 | 0.0096 | -2.712
-16.5 | -0.5044 | 0.18665 | 0.0066 | -2.7024
-16 | -0.4747 | 0.17798 | 0.0044 | -2.6672
-15.5 | -0.4595 | 0.17194 | 0.0013 | -2.6724
-15 | -0.4495 | 0.16643 | -0.0018 | -2.7008
-14 | -0.4202 | 0.15446 | -0.0068 | -2.7204
-13.5 | -0.3944 | 0.14683 | -0.009 | -2.6861
-12.5 | -0.6451 | 0.08435 | -0.0519 | -7.6479
-12 | -0.7242 | 0.07023 | -0.0567 | -10.3118
-11.5 | -0.7945 | 0.06163 | -0.0549 | -12.8914
-11 | -0.8452 | 0.05748 | -0.0469 | -14.7042
-10.5 | -0.8997 | 0.05552 | -0.0349 | -16.205
-10 | -0.9267 | 0.05279 | -0.0259 | -17.5545
-9.5 | -0.9378 | 0.04968 | -0.0188 | -18.8768
-9 | -0.9364 | 0.0465 | -0.0128 | -20.1376
-8.5 | -0.9083 | 0.04336 | -0.01 | -20.9479
-8 | -0.8734 | 0.04088 | -0.0076 | -21.365
-7.5 | -0.8181 | 0.03873 | -0.0078 | -21.1232
-7 | -0.7724 | 0.03527 | -0.0084 | -21.8996
-6.5 | -0.5306 | 0.05894 | -0.0038 | -9.0024
-6 | -0.0866 | 0.06683 | -0.0356 | -1.2958
-5.5 | 0.0368 | 0.06098 | -0.0549 | 0.60348
-5 | 0.1637 | 0.05447 | -0.0768 | 3.0053
-4.5 | 0.2166 | 0.05261 | -0.0833 | 4.1171
-4 | 0.2552 | 0.05181 | -0.0866 | 4.9257
-2.5 | 0.0855 | 0.05989 | -0.0428 | 1.4276
-2 | 0.0538 | 0.06065 | -0.0337 | 0.88706
-1 | -0.0941 | 0.06137 | -0.0019 | -1.5333
-0.5 | -0.1592 | 0.06068 | 0.0121 | -2.6236
0.5 | -0.3316 | 0.05366 | 0.0524 | -6.1796
1 | -0.313 | 0.05311 | 0.0535 | -5.8934
1.5 | -0.2764 | 0.05343 | 0.0511 | -5.1731
2 | -0.2231 | 0.05462 | 0.0451 | -4.0846
2.5 | -0.1612 | 0.05651 | 0.0371 | -2.8526
3 | -0.0605 | 0.06082 | 0.0208 | -0.99474
3.5 | 0.0391 | 0.06479 | 0.005 | 0.60349
4 | 0.0983 | 0.06751 | -0.0027 | 1.4561
4.5 | 0.1134 | 0.06842 | -0.0017 | 1.6574
5 | 0.1271 | 0.06993 | -0.0002 | 1.8175
5.5 | 0.1149 | 0.06885 | 0.0061 | 1.6688
6 | 0.1331 | 0.07082 | 0.007 | 1.8794
6.5 | 0.1687 | 0.07379 | 0.0053 | 2.2862
7 | 0.2052 | 0.07779 | 0.0031 | 2.6379
8 | 0.2714 | 0.08548 | 0.0001 | 3.175
8.5 | 0.3141 | 0.09085 | -0.0025 | 3.4573
9 | 0.3538 | 0.09585 | -0.0043 | 3.6912
9.5 | 0.3785 | 0.09985 | -0.0047 | 3.7907
10 | 0.4893 | 0.09542 | -0.0008 | 5.1279
10.5 | 0.5291 | 0.09748 | -0.0001 | 5.4278
11 | 0.5914 | 0.09729 | 0.0017 | 6.0787
11.5 | 0.6098 | 0.10078 | 0.0024 | 6.0508
12 | 0.6469 | 0.10184 | 0.0043 | 6.3521
12.5 | 0.7425 | 0.09137 | 0.0118 | 8.1263
13.5 | 1.0296 | 0.06474 | 0.0294 | 15.9036
14 | 1.0252 | 0.07224 | 0.0297 | 14.1916
14.5 | 0.9527 | 0.08638 | 0.0265 | 11.0292
16 | 0.4516 | 0.16913 | -0.0155 | 2.6701
16.5 | 0.4575 | 0.17326 | -0.018 | 2.6405
17 | 0.4583 | 0.17692 | -0.021 | 2.5904
17.5 | 0.4649 | 0.18206 | -0.024 | 2.5536
18 | 0.4829 | 0.18893 | -0.0264 | 2.556
18.5 | 0.4991 | 0.195 | -0.0289 | 2.5595

## 3. Re 50k Mach 0.10 (1)
BIGFOIL.COM POLAR EXPORT
NACA64-219 a=0.0
NACA64-219 a=0.0 |  |  |  | Cl Max: | 1.297 | at alpha= | 16.5 | deg
JavaFoil+Calcfoil stall+Eppler ext transition |  |  |  | L/D Max: | 29.43 | at alpha= | 8 | deg
Re: | 50000 |  |  | Cd Min: | 0.02165 | at alpha= | -0.5 | deg
Mach: | 0.1 |  |  | Cl=0 at alpha= | -1.0085 | deg
|  |  |  | @ Cl=0.1, Cd= | 0.022302
|  |  |  | @ Cl=0.4, Cd= | 0.024969
|  |  |  | @ Cl=0.6, Cd= | 0.027898
alpha (deg) | Cl | Cd | Cm | Cl/Cd
-20 | -1.104 | 0.27785 | 0.006 | -3.974
-19.5 | -1.123 | 0.25904 | 0.006 | -4.336
-19 | -1.139 | 0.23899 | 0.005 | -4.768
-18.5 | -1.151 | 0.23197 | 0.005 | -4.963
-18 | -1.153 | 0.22105 | 0.005 | -5.217
-17.5 | -1.153 | 0.20142 | 0.005 | -5.723
-17 | -1.15 | 0.19522 | 0.004 | -5.89
-16.5 | -1.145 | 0.17615 | 0.004 | -6.498
-16 | -1.137 | 0.16634 | 0.004 | -6.834
-15.5 | -1.127 | 0.16052 | 0.004 | -7.018
-15 | -1.113 | 0.15069 | 0.003 | -7.389
-14.5 | -1.098 | 0.14131 | 0.003 | -7.768
-14 | -1.079 | 0.13119 | 0.003 | -8.228
-13.5 | -1.059 | 0.12479 | 0.002 | -8.483
-13 | -1.035 | 0.1169 | 0.002 | -8.852
-12.5 | -1.009 | 0.10784 | 0.002 | -9.357
-12 | -0.98 | 0.10284 | 0.002 | -9.534
-11.5 | -0.95 | 0.09473 | 0.001 | -10.025
-11 | -0.917 | 0.08864 | 0.001 | -10.343
-10.5 | -0.882 | 0.08368 | 0.001 | -10.54
-10 | -0.845 | 0.07795 | 0 | -10.84
-9.5 | -0.806 | 0.07337 | 0 | -10.991
-9 | -0.766 | 0.06887 | 0 | -11.123
-8.5 | -0.724 | 0.06454 | -0.001 | -11.222
-8 | -0.681 | 0.06054 | -0.001 | -11.251
-7.5 | -0.637 | 0.05699 | -0.002 | -11.171
-7 | -0.591 | 0.05364 | -0.002 | -11.02
-6.5 | -0.642 | 0.02707 | -0.004 | -23.71
-6 | -0.587 | 0.02609 | -0.005 | -22.516
-5.5 | -0.532 | 0.02525 | -0.006 | -21.054
-5 | -0.475 | 0.02444 | -0.007 | -19.445
-4.5 | -0.398 | 0.02615 | -0.007 | -15.234
-4 | -0.343 | 0.02527 | -0.008 | -13.588
-3.5 | -0.287 | 0.02451 | -0.008 | -11.726
-3 | -0.231 | 0.02378 | -0.009 | -9.716
-2.5 | -0.174 | 0.0232 | -0.01 | -7.493
-2 | -0.116 | 0.0227 | -0.01 | -5.121
-1.5 | -0.058 | 0.02226 | -0.011 | -2.593
-1 | 0.001 | 0.02191 | -0.012 | 0.059
-0.5 | 0.061 | 0.02165 | -0.013 | 2.81
0 | 0.119 | 0.02262 | -0.013 | 5.25
0.5 | 0.177 | 0.02296 | -0.014 | 7.707
1 | 0.235 | 0.02339 | -0.015 | 10.033
1.5 | 0.292 | 0.02389 | -0.015 | 12.224
2 | 0.349 | 0.02445 | -0.016 | 14.272
2.5 | 0.406 | 0.02503 | -0.017 | 16.217
3 | 0.462 | 0.0258 | -0.017 | 17.899
3.5 | 0.516 | 0.02654 | -0.018 | 19.442
4 | 0.571 | 0.02736 | -0.019 | 20.886
4.5 | 0.626 | 0.02838 | -0.02 | 22.06
5 | 0.68 | 0.0294 | -0.02 | 23.134
5.5 | 0.734 | 0.03001 | -0.021 | 24.445
6 | 0.786 | 0.03174 | -0.022 | 24.768
6.5 | 0.837 | 0.03316 | -0.022 | 25.243
7 | 0.888 | 0.03463 | -0.023 | 25.628
7.5 | 0.938 | 0.03612 | -0.024 | 25.964
8 | 1.027 | 0.0349 | -0.026 | 29.43
8.5 | 1.075 | 0.03671 | -0.027 | 29.289
9 | 1.121 | 0.03855 | -0.027 | 29.089
9.5 | 1.165 | 0.04081 | -0.028 | 28.548
10 | 1.205 | 0.04314 | -0.028 | 27.938
10.5 | 1.083 | 0.07945 | -0.015 | 13.632
11 | 1.116 | 0.08507 | -0.015 | 13.122
11.5 | 1.147 | 0.091 | -0.015 | 12.604
12 | 1.175 | 0.09697 | -0.015 | 12.119
12.5 | 1.201 | 0.10256 | -0.015 | 11.709
13 | 1.223 | 0.11005 | -0.015 | 11.117
13.5 | 1.243 | 0.11632 | -0.015 | 10.686
14 | 1.26 | 0.12581 | -0.015 | 10.013
14.5 | 1.273 | 0.13215 | -0.015 | 9.636
15 | 1.284 | 0.14362 | -0.016 | 8.94
15.5 | 1.291 | 0.14972 | -0.016 | 8.624
16 | 1.296 | 0.16154 | -0.016 | 8.021
16.5 | 1.297 | 0.17515 | -0.016 | 7.404
17 | 1.292 | 0.18454 | -0.016 | 7.002
17.5 | 1.284 | 0.19473 | -0.016 | 6.592
18 | 1.272 | 0.2052 | -0.017 | 6.2
18.5 | 1.258 | 0.22 | -0.017 | 5.718
19 | 1.241 | 0.23061 | -0.017 | 5.382
19.5 | 1.222 | 0.25007 | -0.017 | 4.887
20 | 1.201 | 0.26701 | -0.017 | 4.497

## 4. Re 50k Mach 0.10 (2)
BIGFOIL.COM POLAR EXPORT
NACA64-219 a=0.0
NACA64-219 a=0.0 |  |  |  | Cl Max: | 1.0057 | at alpha= | 13 | deg
XFOIL ncrit=9 |  |  |  | L/D Max: | 18.1351 | at alpha= | 12 | deg
Re: | 50000 |  |  | Cd Min: | 0.21476 | at alpha= | 18 | deg
Mach: | 0.1 |  |  | Cl=0 at alpha= | 3.5339 | deg
|  |  |  | @ Cl=0.1, Cd= | 0.068248
|  |  |  | @ Cl=0.4, Cd= | 0.098781
|  |  |  | @ Cl=0.6, Cd= | 0.10206
alpha (deg) | Cl | Cd | Cm | Cl/Cd
-2.5 | 0.0895 | 0.06015 | -0.0436 | 1.4879
-2 | 0.0464 | 0.06107 | -0.0327 | 0.75978
-1.5 | -0.0298 | 0.06187 | -0.0163 | -0.48166
-1 | -0.0911 | 0.06171 | -0.0025 | -1.4763
-0.5 | -0.1638 | 0.06099 | 0.0128 | -2.6857
0.5 | -0.3349 | 0.05393 | 0.053 | -6.2099
1 | -0.3199 | 0.05325 | 0.0548 | -6.0075
1.5 | -0.2757 | 0.05381 | 0.051 | -5.1236
2 | -0.2243 | 0.0549 | 0.0454 | -4.0856
2.5 | -0.1659 | 0.05666 | 0.0381 | -2.928
3 | -0.065 | 0.06092 | 0.0218 | -1.067
4.5 | 0.1176 | 0.06903 | -0.0022 | 1.7036
5 | 0.1243 | 0.06989 | 0.0004 | 1.7785
6 | 0.1288 | 0.07075 | 0.0079 | 1.8205
6.5 | 0.1705 | 0.07436 | 0.0052 | 2.2929
7 | 0.1998 | 0.07764 | 0.004 | 2.5734
8 | 0.2714 | 0.0858 | 0.0004 | 3.1632
8.5 | 0.3062 | 0.09057 | -0.0014 | 3.3808
9 | 0.3447 | 0.09563 | -0.0033 | 3.6045
9.5 | 0.3713 | 0.09974 | -0.0039 | 3.7227
10 | 0.482 | 0.09604 | -0.0004 | 5.0187
10.5 | 0.5576 | 0.09579 | 0.0008 | 5.8211
11 | 0.5749 | 0.09926 | 0.0015 | 5.7919
11.5 | 0.6012 | 0.10219 | 0.0024 | 5.8832
12 | 0.9608 | 0.05298 | 0.0245 | 18.1351
12.5 | 0.7029 | 0.09917 | 0.009 | 7.0878
13 | 1.0057 | 0.06066 | 0.0291 | 16.5793
14 | 0.7094 | 0.12101 | 0.0057 | 5.8623
14.5 | 0.6659 | 0.13971 | -0.003 | 4.7663
15 | 0.6491 | 0.15366 | -0.0096 | 4.2243
15.5 | 0.6508 | 0.16655 | -0.0152 | 3.9075
16.5 | 0.648 | 0.1954 | -0.0298 | 3.3163
17 | 0.6381 | 0.19784 | -0.0345 | 3.2253
17.5 | 0.6524 | 0.20436 | -0.0379 | 3.1924
18 | 0.687 | 0.21476 | -0.0397 | 3.1989

## 5. Re 50k Mach 0.25 (1)
BIGFOIL.COM POLAR EXPORT
NACA64-219 a=0.0
NACA64-219 a=0.0 |  |  |  | Cl Max: | 1.223 | at alpha= | 14 | deg
JavaFoil+Calcfoil stall+Eppler ext transition |  |  |  | L/D Max: | 28.531 | at alpha= | 8 | deg
Re: | 50000 |  |  | Cd Min: | 0.02216 | at alpha= | -0.5 | deg
Mach: | 0.25 |  |  | Cl=0 at alpha= | -1.0083 | deg
|  |  |  | @ Cl=0.1, Cd= | 0.022812
|  |  |  | @ Cl=0.4, Cd= | 0.025585
|  |  |  | @ Cl=0.6, Cd= | 0.028438
alpha (deg) | Cl | Cd | Cm | Cl/Cd
-20 | -0.788 | 0.3494 | 0.006 | -2.255
-19.5 | -0.843 | 0.34335 | 0.006 | -2.454
-19 | -0.894 | 0.31249 | 0.005 | -2.861
-18.5 | -0.938 | 0.28446 | 0.005 | -3.298
-18 | -0.966 | 0.26421 | 0.005 | -3.656
-17.5 | -0.99 | 0.24821 | 0.005 | -3.989
-17 | -1.01 | 0.22579 | 0.004 | -4.473
-16.5 | -1.026 | 0.21205 | 0.004 | -4.837
-16 | -1.037 | 0.19171 | 0.004 | -5.41
-15.5 | -1.044 | 0.18099 | 0.004 | -5.771
-15 | -1.047 | 0.16508 | 0.003 | -6.344
-14.5 | -1.046 | 0.1585 | 0.003 | -6.599
-14 | -1.04 | 0.14338 | 0.003 | -7.252
-13.5 | -1.03 | 0.13652 | 0.003 | -7.544
-13 | -1.016 | 0.12507 | 0.002 | -8.12
-12.5 | -0.997 | 0.11709 | 0.002 | -8.519
-12 | -0.976 | 0.10751 | 0.002 | -9.075
-11.5 | -0.95 | 0.10054 | 0.001 | -9.452
-11 | -0.922 | 0.09359 | 0.001 | -9.851
-10.5 | -0.89 | 0.08692 | 0.001 | -10.243
-10 | -0.856 | 0.08012 | 0 | -10.684
-9.5 | -0.819 | 0.07552 | 0 | -10.846
-9 | -0.78 | 0.07094 | 0 | -10.994
-8.5 | -0.739 | 0.06668 | -0.001 | -11.078
-8 | -0.696 | 0.06195 | -0.001 | -11.236
-7.5 | -0.651 | 0.05845 | -0.002 | -11.141
-7 | -0.605 | 0.05462 | -0.002 | -11.077
-6.5 | -0.656 | 0.02801 | -0.005 | -23.413
-6 | -0.601 | 0.02698 | -0.005 | -22.271
-5.5 | -0.544 | 0.02607 | -0.006 | -20.866
-5 | -0.486 | 0.02518 | -0.007 | -19.316
-4.5 | -0.408 | 0.02685 | -0.007 | -15.202
-4 | -0.351 | 0.02608 | -0.008 | -13.467
-3.5 | -0.294 | 0.0252 | -0.008 | -11.677
-3 | -0.237 | 0.02445 | -0.009 | -9.678
-2.5 | -0.178 | 0.02384 | -0.01 | -7.466
-2 | -0.119 | 0.02332 | -0.011 | -5.106
-1.5 | -0.059 | 0.02282 | -0.011 | -2.593
-1 | 0.001 | 0.02249 | -0.012 | 0.059
-0.5 | 0.062 | 0.02216 | -0.013 | 2.813
0 | 0.122 | 0.02319 | -0.014 | 5.248
0.5 | 0.181 | 0.02355 | -0.014 | 7.699
1 | 0.24 | 0.02399 | -0.015 | 10.023
1.5 | 0.299 | 0.02451 | -0.016 | 12.207
2 | 0.358 | 0.0251 | -0.016 | 14.247
2.5 | 0.416 | 0.02577 | -0.017 | 16.131
3 | 0.473 | 0.02651 | -0.018 | 17.858
3.5 | 0.529 | 0.02728 | -0.019 | 19.377
4 | 0.585 | 0.02818 | -0.019 | 20.779
4.5 | 0.642 | 0.02916 | -0.02 | 22.011
5 | 0.697 | 0.03032 | -0.021 | 22.984
5.5 | 0.751 | 0.03151 | -0.021 | 23.846
6 | 0.805 | 0.03239 | -0.022 | 24.856
6.5 | 0.857 | 0.03421 | -0.023 | 25.065
7 | 0.908 | 0.03599 | -0.024 | 25.231
7.5 | 0.959 | 0.03746 | -0.024 | 25.608
8 | 1.048 | 0.03675 | -0.026 | 28.531
8.5 | 1.096 | 0.03874 | -0.027 | 28.293
9 | 1.141 | 0.04091 | -0.028 | 27.898
9.5 | 1.184 | 0.04321 | -0.028 | 27.393
10 | 1.065 | 0.07669 | -0.015 | 13.888
10.5 | 1.098 | 0.08218 | -0.015 | 13.363
11 | 1.128 | 0.08805 | -0.015 | 12.81
11.5 | 1.154 | 0.09504 | -0.015 | 12.142
12 | 1.176 | 0.1015 | -0.015 | 11.588
12.5 | 1.195 | 0.10804 | -0.015 | 11.058
13 | 1.209 | 0.11721 | -0.015 | 10.314
13.5 | 1.218 | 0.12521 | -0.015 | 9.728
14 | 1.223 | 0.1333 | -0.015 | 9.173
14.5 | 1.222 | 0.14357 | -0.015 | 8.514
15 | 1.217 | 0.16022 | -0.016 | 7.595
15.5 | 1.206 | 0.17028 | -0.016 | 7.084
16 | 1.19 | 0.18048 | -0.016 | 6.595
16.5 | 1.169 | 0.20305 | -0.016 | 5.759
17 | 1.138 | 0.21659 | -0.016 | 5.255
17.5 | 1.101 | 0.23016 | -0.016 | 4.783
18 | 1.059 | 0.25617 | -0.016 | 4.132
18.5 | 1.011 | 0.27646 | -0.016 | 3.658
19 | 0.96 | 0.3036 | -0.016 | 3.161

## 6. Re 50k Mach 0.25 (2)
BIGFOIL.COM POLAR EXPORT
NACA64-219 a=0.0
NACA64-219 a=0.0 |  |  |  | Cl Max: | 0.7495 | at alpha= | 19.5 | deg
XFOIL ncrit=9 |  |  |  | L/D Max: | 5.6268 | at alpha= | 12.5 | deg
Re: | 50000 |  |  | Cd Min: | 0.24083 | at alpha= | 20 | deg
Mach: | 0.25 |  |  | Cl=0 at alpha= | 3.4398 | deg
|  |  |  | @ Cl=0.1, Cd= | 0.060506
|  |  |  | @ Cl=0.4, Cd= | 0.096647
|  |  |  | @ Cl=0.6, Cd= | 0.10775
alpha (deg) | Cl | Cd | Cm | Cl/Cd
-13.5 | -0.3831 | 0.14934 | -0.0107 | -2.5653
-12 | -0.6234 | 0.08211 | -0.0573 | -7.5923
-11.5 | -0.6773 | 0.07018 | -0.0617 | -9.6509
-11 | -0.7299 | 0.062 | -0.0615 | -11.7726
-10.5 | -0.7938 | 0.05928 | -0.052 | -13.3907
-10 | -0.8606 | 0.05802 | -0.0391 | -14.8328
-9.5 | -0.9058 | 0.05529 | -0.0289 | -16.3827
-9 | -0.93 | 0.05192 | -0.0206 | -17.9122
-8.5 | -0.9367 | 0.04852 | -0.0139 | -19.3054
-8 | -0.9049 | 0.04524 | -0.0112 | -20.0022
-7.5 | -0.8008 | 0.04178 | -0.0183 | -19.1671
-7 | -0.734 | 0.03878 | -0.0206 | -18.9273
-6.5 | -0.5337 | 0.0583 | -0.0122 | -9.1544
-6 | -0.0767 | 0.06899 | -0.0407 | -1.1118
-5.5 | 0.0471 | 0.06325 | -0.0587 | 0.74466
-5 | 0.1753 | 0.0566 | -0.0803 | 3.0972
-4.5 | 0.2344 | 0.0543 | -0.088 | 4.3168
-2.5 | 0.0664 | 0.0625 | -0.0407 | 1.0624
-2 | 0.0013 | 0.06346 | -0.0261 | 0.020485
-1.5 | -0.0267 | 0.06367 | -0.0175 | -0.41935
-0.5 | -0.1389 | 0.06318 | 0.0085 | -2.1985
1 | -0.3171 | 0.05535 | 0.0541 | -5.729
1.5 | -0.2863 | 0.05538 | 0.053 | -5.1697
2 | -0.2484 | 0.05591 | 0.0503 | -4.4429
2.5 | -0.1915 | 0.05754 | 0.0435 | -3.3281
3 | -0.0803 | 0.06251 | 0.0255 | -1.2846
3.5 | 0.011 | 0.06633 | 0.0117 | 0.16584
4 | 0.101 | 0.07035 | -0.0018 | 1.4357
4.5 | 0.1455 | 0.07334 | -0.0061 | 1.9839
5 | 0.1444 | 0.07303 | -0.0019 | 1.9773
5.5 | 0.1382 | 0.0732 | 0.0032 | 1.888
6 | 0.1361 | 0.07326 | 0.008 | 1.8578
6.5 | 0.1605 | 0.07595 | 0.0078 | 2.1132
7.5 | 0.2278 | 0.08311 | 0.0044 | 2.7409
8 | 0.2801 | 0.08899 | 0.0007 | 3.1475
9 | 0.3536 | 0.09816 | -0.0022 | 3.6023
9.5 | 0.4266 | 0.09578 | 0.0014 | 4.454
10 | 0.478 | 0.09784 | 0.0019 | 4.8855
10.5 | 0.5153 | 0.1006 | 0.0023 | 5.1223
11 | 0.5712 | 0.10175 | 0.0037 | 5.6138
11.5 | 0.5891 | 0.10583 | 0.004 | 5.5665
12 | 0.611 | 0.10968 | 0.0045 | 5.5708
12.5 | 0.636 | 0.11303 | 0.0054 | 5.6268
13 | 0.6501 | 0.11841 | 0.0051 | 5.4902
13.5 | 0.6713 | 0.12313 | 0.0053 | 5.452
14 | 0.6649 | 0.13382 | 0.0014 | 4.9686
14.5 | 0.6391 | 0.14861 | -0.0061 | 4.3005
15 | 0.6338 | 0.16047 | -0.0119 | 3.9496
16 | 0.6127 | 0.1887 | -0.029 | 3.247
16.5 | 0.6464 | 0.1986 | -0.0311 | 3.2548
17 | 0.6419 | 0.20146 | -0.0358 | 3.1862
17.5 | 0.6576 | 0.20818 | -0.0394 | 3.1588
18 | 0.6942 | 0.21939 | -0.0413 | 3.1642
18.5 | 0.6988 | 0.22215 | -0.0458 | 3.1456
19 | 0.7105 | 0.22784 | -0.0502 | 3.1184
19.5 | 0.7495 | 0.24077 | -0.0518 | 3.1129
20 | 0.748 | 0.24083 | -0.0576 | 3.1059

## 7. Re 50k Mach 0.50 (1)
BIGFOIL.COM POLAR EXPORT
NACA64-219 a=0.0
NACA64-219 a=0.0 |  |  |  | Cl Max: | 1.184 | at alpha= | 20 | deg
JavaFoil+Calcfoil stall+Eppler ext transition |  |  |  | L/D Max: | 25.257 | at alpha= | 7 | deg
Re: | 50000 |  |  | Cd Min: | 0.02468 | at alpha= | -0.5 | deg
Mach: | 0.5 |  |  | Cl=0 at alpha= | -1.0076 | deg
|  |  |  | @ Cl=0.1, Cd= | 0.02514
|  |  |  | @ Cl=0.4, Cd= | 0.028027
|  |  |  | @ Cl=0.6, Cd= | 0.030959
alpha (deg) | Cl | Cd | Cm | Cl/Cd
-20 | -1.074 | 0.45098 | 0.009 | -2.381
-19.5 | -1.046 | 0.45104 | 0.009 | -2.32
-19 | -1.019 | 0.46947 | 0.009 | -2.171
-18.5 | -0.989 | 0.44676 | 0.008 | -2.213
-18 | -0.961 | 0.43226 | 0.007 | -2.224
-17.5 | -0.934 | 0.42243 | 0.007 | -2.211
-17 | -0.906 | 0.4056 | 0.006 | -2.235
-16.5 | -0.877 | 0.38461 | 0.006 | -2.279
-16 | -0.849 | 0.35417 | 0.005 | -2.397
-15.5 | -0.821 | 0.36429 | 0.005 | -2.254
-15 | -0.793 | 0.35928 | 0.004 | -2.208
-14.5 | -0.764 | 0.3239 | 0.004 | -2.359
-14 | -0.736 | 0.32732 | 0.003 | -2.249
-13.5 | -0.708 | 0.30016 | 0.003 | -2.359
-13 | -0.68 | 0.31849 | 0.003 | -2.136
-12.5 | -0.652 | 0.31539 | 0.002 | -2.069
-12 | -0.623 | 0.28182 | 0.002 | -2.211
-11.5 | -0.595 | 0.25023 | 0.001 | -2.379
-11 | -0.567 | 0.21548 | 0.001 | -2.632
-10.5 | -0.539 | 0.21162 | 0.001 | -2.547
-10 | -0.601 | 0.14235 | 0 | -4.222
-9.5 | -0.767 | 0.1046 | 0 | -7.333
-9 | -0.782 | 0.08843 | 0 | -8.843
-8.5 | -0.769 | 0.07858 | -0.001 | -9.781
-8 | -0.74 | 0.07089 | -0.001 | -10.444
-7.5 | -0.703 | 0.06488 | -0.002 | -10.829
-7 | -0.659 | 0.05999 | -0.002 | -10.98
-6.5 | -0.611 | 0.05547 | -0.003 | -11.022
-6 | -0.562 | 0.05187 | -0.003 | -10.829
-5.5 | -0.596 | 0.03001 | -0.007 | -19.862
-5 | -0.534 | 0.02875 | -0.007 | -18.586
-4.5 | -0.471 | 0.02763 | -0.008 | -17.046
-4 | -0.388 | 0.02916 | -0.008 | -13.295
-3.5 | -0.325 | 0.02821 | -0.009 | -11.516
-3 | -0.261 | 0.02738 | -0.01 | -9.53
-2.5 | -0.196 | 0.02661 | -0.011 | -7.384
-2 | -0.132 | 0.02594 | -0.012 | -5.072
-1.5 | -0.065 | 0.02545 | -0.012 | -2.566
-1 | 0.001 | 0.02504 | -0.013 | 0.059
-0.5 | 0.069 | 0.02468 | -0.014 | 2.787
0 | 0.135 | 0.02566 | -0.015 | 5.249
0.5 | 0.201 | 0.02611 | -0.015 | 7.682
1 | 0.266 | 0.02666 | -0.016 | 9.98
1.5 | 0.331 | 0.02727 | -0.017 | 12.143
2 | 0.396 | 0.02798 | -0.018 | 14.154
2.5 | 0.461 | 0.02874 | -0.019 | 16.031
3 | 0.525 | 0.02969 | -0.019 | 17.675
3.5 | 0.585 | 0.03068 | -0.02 | 19.072
4 | 0.648 | 0.03185 | -0.021 | 20.332
4.5 | 0.71 | 0.0331 | -0.022 | 21.446
5 | 0.77 | 0.0346 | -0.022 | 22.255
5.5 | 0.829 | 0.03617 | -0.023 | 22.93
6 | 0.886 | 0.03805 | -0.024 | 23.298
6.5 | 0.942 | 0.03984 | -0.025 | 23.657
7 | 1.032 | 0.04087 | -0.027 | 25.257
7.5 | 1.081 | 0.04359 | -0.028 | 24.797
8 | 1.124 | 0.0464 | -0.029 | 24.219
8.5 | 1.013 | 0.07134 | -0.015 | 14.206
9 | 1.038 | 0.07827 | -0.015 | 13.259
9.5 | 1.049 | 0.08808 | -0.015 | 11.907
10 | 1.035 | 0.09886 | -0.014 | 10.466
10.5 | 0.939 | 0.12525 | -0.014 | 7.497
11 | 0.678 | 0.20654 | -0.014 | 3.284
11.5 | 0.706 | 0.22871 | -0.014 | 3.087
12 | 0.735 | 0.25662 | -0.017 | 2.863
12.5 | 0.762 | 0.26169 | -0.017 | 2.913
13 | 0.79 | 0.27983 | -0.018 | 2.823
13.5 | 0.819 | 0.29493 | -0.02 | 2.777
14 | 0.846 | 0.32142 | -0.02 | 2.633
14.5 | 0.874 | 0.3203 | -0.021 | 2.729
15 | 0.903 | 0.373 | -0.022 | 2.421
15.5 | 0.931 | 0.3684 | -0.023 | 2.526
16 | 0.959 | 0.36715 | -0.024 | 2.612
16.5 | 0.988 | 0.38892 | -0.025 | 2.54
17 | 1.015 | 0.41729 | -0.026 | 2.433
17.5 | 1.043 | 0.41584 | -0.027 | 2.508
18 | 1.072 | 0.45914 | -0.028 | 2.336
18.5 | 1.099 | 0.46916 | -0.028 | 2.343
19 | 1.126 | 0.46941 | -0.029 | 2.399
19.5 | 1.157 | 0.48574 | -0.031 | 2.383
20 | 1.184 | 0.49702 | -0.031 | 2.382

## 8. Re 50k Mach 0.50 (2)
BIGFOIL.COM POLAR EXPORT
NACA64-219 a=0.0
NACA64-219 a=0.0 |  |  |  | Cl Max: | 0.8064 | at alpha= | 20 | deg
XFOIL ncrit=9 |  |  |  | L/D Max: | 4.3668 | at alpha= | 11 | deg
Re: | 50000 |  |  | Cd Min: | 0.2679 | at alpha= | 20 | deg
Mach: | 0.5 |  |  | Cl=0 at alpha= | 3.9253 | deg
|  |  |  | @ Cl=0.1, Cd= | 0.080551
|  |  |  | @ Cl=0.4, Cd= | 0.10362
|  |  |  | @ Cl=0.6, Cd= | 0.17189
alpha (deg) | Cl | Cd | Cm | Cl/Cd
-13 | -0.3412 | 0.15209 | -0.023 | -2.2434
-12.5 | -0.3609 | 0.13454 | -0.0376 | -2.6825
-12 | -0.3684 | 0.12324 | -0.0456 | -2.9893
-11.5 | -0.3622 | 0.11379 | -0.0509 | -3.1831
-11 | -0.3717 | 0.10501 | -0.0548 | -3.5397
-10.5 | -0.414 | 0.09902 | -0.0534 | -4.181
-10 | -0.4719 | 0.09217 | -0.0515 | -5.1199
-9.5 | -0.5447 | 0.08313 | -0.0513 | -6.5524
-9 | -0.6234 | 0.07441 | -0.0502 | -8.3779
-8.5 | -0.6717 | 0.06462 | -0.0539 | -10.3946
-8 | -0.7024 | 0.05689 | -0.056 | -12.3466
-7.5 | -0.6463 | 0.05225 | -0.0579 | -12.3694
-7 | -0.6077 | 0.04897 | -0.0566 | -12.4096
-6.5 | -0.4515 | 0.06152 | -0.0459 | -7.3391
-6 | -0.2787 | 0.07294 | -0.0418 | -3.8209
-5.5 | -0.2039 | 0.07418 | -0.0412 | -2.7487
-5 | -0.1098 | 0.07377 | -0.0456 | -1.4884
-4.5 | 0.0018 | 0.07277 | -0.0518 | 0.024735
-3.5 | -0.0075 | 0.07206 | -0.0417 | -0.10408
-3 | -0.0061 | 0.07187 | -0.0375 | -0.084875
-2.5 | -0.0195 | 0.0721 | -0.0308 | -0.27046
-2 | -0.0451 | 0.07217 | -0.0219 | -0.62491
-1.5 | -0.044 | 0.07208 | -0.0174 | -0.61043
-1 | -0.0781 | 0.07192 | -0.0073 | -1.0859
-0.5 | -0.126 | 0.07152 | 0.0047 | -1.7617
1 | -0.3415 | 0.06357 | 0.0582 | -5.372
1.5 | -0.3127 | 0.0633 | 0.0581 | -4.94
2 | -0.2885 | 0.06329 | 0.0585 | -4.5584
2.5 | -0.2084 | 0.06638 | 0.0476 | -3.1395
3 | -0.1294 | 0.06922 | 0.0374 | -1.8694
3.5 | -0.0603 | 0.07211 | 0.0293 | -0.83622
4 | 0.0106 | 0.07565 | 0.0206 | 0.14012
4.5 | 0.0928 | 0.08019 | 0.0097 | 1.1573
5 | 0.1555 | 0.08333 | 0.0017 | 1.8661
5.5 | 0.1966 | 0.08627 | -0.0024 | 2.2789
6 | 0.2114 | 0.08828 | 0 | 2.3947
6.5 | 0.1925 | 0.08784 | 0.007 | 2.1915
7 | 0.1845 | 0.08782 | 0.0131 | 2.1009
7.5 | 0.1999 | 0.09038 | 0.0142 | 2.2118
8 | 0.2412 | 0.09514 | 0.0117 | 2.5352
8.5 | 0.3143 | 0.098 | 0.0108 | 3.2071
9 | 0.3657 | 0.09928 | 0.0118 | 3.6835
9.5 | 0.3946 | 0.10304 | 0.0112 | 3.8296
10 | 0.4329 | 0.10714 | 0.0105 | 4.0405
10.5 | 0.4806 | 0.11121 | 0.01 | 4.3216
11 | 0.5076 | 0.11624 | 0.0092 | 4.3668
11.5 | 0.5153 | 0.12264 | 0.0073 | 4.2017
12 | 0.5318 | 0.12907 | 0.0055 | 4.1202
12.5 | 0.5532 | 0.13551 | 0.0038 | 4.0824
13 | 0.568 | 0.14307 | 0.001 | 3.9701
13.5 | 0.5955 | 0.15023 | -0.0009 | 3.9639
14 | 0.5881 | 0.16064 | -0.0073 | 3.661
14.5 | 0.5973 | 0.17019 | -0.0126 | 3.5096
15 | 0.6142 | 0.18081 | -0.0178 | 3.3969
15.5 | 0.6187 | 0.19731 | -0.0278 | 3.1357
16 | 0.6277 | 0.20394 | -0.033 | 3.0779
17 | 0.6672 | 0.21873 | -0.0419 | 3.0503
17.5 | 0.6962 | 0.22851 | -0.0456 | 3.0467
18 | 0.7182 | 0.23575 | -0.05 | 3.0464
18.5 | 0.7347 | 0.24241 | -0.0553 | 3.0308
19 | 0.7707 | 0.2553 | -0.0584 | 3.0188
19.5 | 0.7808 | 0.25831 | -0.0646 | 3.0227
20 | 0.8064 | 0.2679 | -0.069 | 3.0101

## 9. Re 100k Mach 0.00 (1)
BIGFOIL.COM POLAR EXPORT
NACA64-219 a=0.0
NACA64-219 a=0.0 |  |  |  | Cl Max: | 1.345 | at alpha= | 12 | deg
JavaFoil+Calcfoil stall+Eppler ext transition |  |  |  | L/D Max: | 35.719 | at alpha= | 7.5 | deg
Re: | 100000 |  |  | Cd Min: | 0.01548 | at alpha= | -0.5 | deg
Mach: | 0 |  |  | Cl=0 at alpha= | -1.0083 | deg
|  |  |  | @ Cl=0.1, Cd= | 0.015937
|  |  |  | @ Cl=0.4, Cd= | 0.017691
|  |  |  | @ Cl=0.6, Cd= | 0.019726
alpha (deg) | Cl | Cd | Cm | Cl/Cd
-20 | -1.14 | 0.22904 | 0.006 | -4.978
-19.5 | -1.155 | 0.21741 | 0.006 | -5.311
-19 | -1.167 | 0.20294 | 0.005 | -5.752
-18.5 | -1.176 | 0.18969 | 0.005 | -6.198
-18 | -1.175 | 0.17988 | 0.005 | -6.531
-17.5 | -1.172 | 0.17032 | 0.005 | -6.879
-17 | -1.166 | 0.16237 | 0.004 | -7.182
-16.5 | -1.158 | 0.15565 | 0.004 | -7.442
-16 | -1.148 | 0.14625 | 0.004 | -7.853
-15.5 | -1.136 | 0.13723 | 0.004 | -8.277
-15 | -1.121 | 0.12908 | 0.003 | -8.684
-14.5 | -1.104 | 0.12174 | 0.003 | -9.064
-14 | -1.084 | 0.11585 | 0.003 | -9.355
-13.5 | -1.061 | 0.10931 | 0.002 | -9.709
-13 | -1.037 | 0.10334 | 0.002 | -10.031
-12.5 | -1.01 | 0.09625 | 0.002 | -10.491
-12 | -0.98 | 0.09154 | 0.002 | -10.71
-11.5 | -0.949 | 0.08542 | 0.001 | -11.111
-11 | -0.916 | 0.07959 | 0.001 | -11.504
-10.5 | -0.88 | 0.07462 | 0.001 | -11.796
-10 | -0.843 | 0.07054 | 0 | -11.951
-9.5 | -0.805 | 0.06613 | 0 | -12.169
-9 | -0.764 | 0.06216 | 0 | -12.296
-8.5 | -0.723 | 0.05854 | -0.001 | -12.344
-8 | -0.8 | 0.02523 | -0.002 | -31.718
-7.5 | -0.75 | 0.02421 | -0.003 | -30.963
-7 | -0.697 | 0.02319 | -0.004 | -30.069
-6.5 | -0.643 | 0.02225 | -0.005 | -28.914
-6 | -0.589 | 0.02139 | -0.005 | -27.515
-5.5 | -0.533 | 0.02069 | -0.006 | -25.749
-5 | -0.476 | 0.0197 | -0.007 | -24.169
-4.5 | -0.408 | 0.01831 | -0.007 | -22.258
-4 | -0.351 | 0.01773 | -0.008 | -19.812
-3.5 | -0.295 | 0.01714 | -0.009 | -17.187
-3 | -0.237 | 0.0167 | -0.01 | -14.175
-2.5 | -0.178 | 0.0163 | -0.01 | -10.935
-2 | -0.119 | 0.01601 | -0.011 | -7.448
-1.5 | -0.059 | 0.01577 | -0.012 | -3.756
-1 | 0.001 | 0.01561 | -0.013 | 0.085
-0.5 | 0.062 | 0.01548 | -0.013 | 4.03
0 | 0.121 | 0.01619 | -0.014 | 7.494
0.5 | 0.181 | 0.01643 | -0.015 | 10.995
1 | 0.24 | 0.0167 | -0.016 | 14.356
1.5 | 0.298 | 0.01697 | -0.017 | 17.576
2 | 0.356 | 0.01735 | -0.017 | 20.538
2.5 | 0.414 | 0.0178 | -0.018 | 23.257
3 | 0.471 | 0.01827 | -0.019 | 25.781
3.5 | 0.526 | 0.01883 | -0.019 | 27.915
4 | 0.582 | 0.0195 | -0.02 | 29.832
4.5 | 0.637 | 0.02019 | -0.02 | 31.544
5 | 0.691 | 0.02098 | -0.021 | 32.958
5.5 | 0.745 | 0.02196 | -0.022 | 33.913
6 | 0.797 | 0.023 | -0.022 | 34.662
6.5 | 0.849 | 0.02412 | -0.023 | 35.18
7 | 0.899 | 0.02533 | -0.024 | 35.483
7.5 | 0.949 | 0.02656 | -0.024 | 35.719
8 | 1.029 | 0.02912 | -0.026 | 35.324
8.5 | 1.077 | 0.03058 | -0.027 | 35.227
9 | 1.124 | 0.03222 | -0.027 | 34.888
9.5 | 1.169 | 0.03401 | -0.028 | 34.363
10 | 1.211 | 0.03599 | -0.028 | 33.66
10.5 | 1.25 | 0.03807 | -0.029 | 32.84
11 | 1.286 | 0.04038 | -0.03 | 31.841
11.5 | 1.316 | 0.04301 | -0.03 | 30.606
12 | 1.345 | 0.04591 | -0.031 | 29.292
12.5 | 1.201 | 0.09237 | -0.016 | 13.007
13 | 1.225 | 0.09806 | -0.016 | 12.495
13.5 | 1.246 | 0.10459 | -0.016 | 11.917
14 | 1.264 | 0.11116 | -0.016 | 11.375
14.5 | 1.279 | 0.11809 | -0.016 | 10.833
15 | 1.292 | 0.12539 | -0.016 | 10.303
15.5 | 1.301 | 0.13463 | -0.016 | 9.665
16 | 1.308 | 0.14159 | -0.016 | 9.239
16.5 | 1.312 | 0.15042 | -0.016 | 8.721
17 | 1.31 | 0.15986 | -0.017 | 8.196

## 10. Re 100k Mach 0.00 (2)
BIGFOIL.COM POLAR EXPORT
NACA64-219 a=0.0
NACA64-219 a=0.0 |  |  |  | Cl Max: | 1.1358 | at alpha= | 15 | deg
XFOIL ncrit=9 |  |  |  | L/D Max: | 30.8744 | at alpha= | 10.5 | deg
Re: | 100000 |  |  | Cd Min: | 0.22886 | at alpha= | 20 | deg
Mach: | 0 |  |  | Cl=0 at alpha= | 1.6974 | deg
|  |  |  | @ Cl=0.1, Cd= | 0.046166
|  |  |  | @ Cl=0.4, Cd= | 0.052603
|  |  |  | @ Cl=0.6, Cd= | 0.051598
alpha (deg) | Cl | Cd | Cm | Cl/Cd
-16.5 | -0.5165 | 0.17635 | 0.0035 | -2.9288
-16 | -0.5416 | 0.17012 | -0.0048 | -3.1836
-15.5 | -0.4919 | 0.16262 | -0.004 | -3.0248
-15 | -0.5137 | 0.15523 | -0.0113 | -3.3093
-14.5 | -0.467 | 0.14893 | -0.0106 | -3.1357
-14 | -0.5636 | 0.11538 | -0.0322 | -4.8847
-13.5 | -0.8721 | 0.07036 | -0.0554 | -12.3948
-13 | -0.8956 | 0.06267 | -0.0547 | -14.2907
-12.5 | -0.9152 | 0.05649 | -0.0522 | -16.2011
-12 | -0.9226 | 0.05127 | -0.0488 | -17.9949
-11.5 | -0.9502 | 0.04892 | -0.04 | -19.4235
-11 | -0.9408 | 0.04525 | -0.0374 | -20.7912
-10.5 | -0.8538 | 0.03942 | -0.0457 | -21.6591
-10 | -0.7563 | 0.03518 | -0.0546 | -21.498
-9.5 | -0.6466 | 0.03155 | -0.0634 | -20.4945
-9 | -0.5548 | 0.02913 | -0.0685 | -19.0457
-8.5 | -0.5151 | 0.02705 | -0.0678 | -19.0425
-8 | -0.5354 | 0.02416 | -0.0602 | -22.1606
-7.5 | -0.5829 | 0.0226 | -0.046 | -25.792
-7 | -0.573 | 0.02395 | -0.0375 | -23.9248
-6.5 | -0.5123 | 0.02694 | -0.0343 | -19.0163
-6 | -0.4005 | 0.03285 | -0.0339 | -12.1918
-5.5 | -0.3656 | 0.03397 | -0.0299 | -10.7624
-5 | -0.2108 | 0.03976 | -0.034 | -5.3018
-4.5 | -0.1561 | 0.03996 | -0.0332 | -3.9064
-4 | -0.1459 | 0.03927 | -0.029 | -3.7153
-3.5 | -0.0545 | 0.03929 | -0.0327 | -1.3871
-3 | -0.0588 | 0.03847 | -0.0273 | -1.5285
-2.5 | -0.0886 | 0.03732 | -0.0193 | -2.3741
-2 | -0.0286 | 0.0375 | -0.0202 | -0.76267
-1.5 | -0.0693 | 0.03692 | -0.0112 | -1.877
-1 | -0.0268 | 0.03715 | -0.0101 | -0.7214
-0.5 | -0.0715 | 0.03783 | -0.0008 | -1.89
0 | -0.0343 | 0.03818 | 0.0006 | -0.89838
0.5 | -0.0652 | 0.03938 | 0.0088 | -1.6557
1 | -0.0419 | 0.04015 | 0.0106 | -1.0436
1.5 | -0.0015 | 0.04107 | 0.0117 | -0.036523
2 | 0.0023 | 0.04259 | 0.0153 | 0.054003
2.5 | 0.0629 | 0.04317 | 0.014 | 1.457
3 | 0.063 | 0.04497 | 0.0182 | 1.4009
3.5 | 0.0969 | 0.04614 | 0.0198 | 2.1001
4 | 0.1541 | 0.04662 | 0.0199 | 3.3054
4.5 | 0.1697 | 0.04815 | 0.023 | 3.5244
5 | 0.2047 | 0.0494 | 0.024 | 4.1437
5.5 | 0.2684 | 0.05085 | 0.0204 | 5.2783
6 | 0.358 | 0.05222 | 0.0128 | 6.8556
6.5 | 0.4621 | 0.05317 | 0.0034 | 8.691
7 | 0.5223 | 0.05309 | 0.0006 | 9.838
8 | 0.6093 | 0.05142 | 0.0043 | 11.8495
9.5 | 0.9494 | 0.0309 | 0.0045 | 30.7249
10 | 0.953 | 0.03173 | 0.0093 | 30.0347
10.5 | 0.9781 | 0.03168 | 0.0125 | 30.8744
11 | 0.9866 | 0.0336 | 0.0163 | 29.3631
11.5 | 0.9745 | 0.038 | 0.0196 | 25.6447
12 | 0.9651 | 0.04284 | 0.022 | 22.528
12.5 | 0.9679 | 0.04712 | 0.0239 | 20.5412
13 | 0.9865 | 0.05051 | 0.0254 | 19.5308
13.5 | 1.0268 | 0.05269 | 0.0269 | 19.4876
14 | 1.0664 | 0.05537 | 0.0278 | 19.2595
14.5 | 1.0904 | 0.05941 | 0.0284 | 18.3538
15 | 1.1358 | 0.06298 | 0.0288 | 18.0343
15.5 | 1.1296 | 0.06938 | 0.029 | 16.2813
16 | 1.1239 | 0.07617 | 0.0284 | 14.7552
16.5 | 1.1195 | 0.08322 | 0.0273 | 13.4523
17 | 1.0944 | 0.09302 | 0.0247 | 11.7652
17.5 | 0.8802 | 0.13425 | 0.0018 | 6.5564
18.5 | 0.7201 | 0.20793 | -0.0379 | 3.4632
19 | 0.7218 | 0.21544 | -0.0438 | 3.3504
19.5 | 0.7455 | 0.22142 | -0.0461 | 3.3669
20 | 0.7537 | 0.22886 | -0.0511 | 3.2933

## 11. Re 100k Mach 0.10 (1)
BIGFOIL.COM POLAR EXPORT
NACA64-219 a=0.0
NACA64-219 a=0.0 |  |  |  | Cl Max: | 1.315 | at alpha= | 11.5 | deg
JavaFoil+Calcfoil stall+Eppler ext transition |  |  |  | L/D Max: | 35.608 | at alpha= | 7.5 | deg
Re: | 100000 |  |  | Cd Min: | 0.01554 | at alpha= | -0.5 | deg
Mach: | 0.1 |  |  | Cl=0 at alpha= | -1.0083 | deg
|  |  |  | @ Cl=0.1, Cd= | 0.015998
|  |  |  | @ Cl=0.4, Cd= | 0.017744
|  |  |  | @ Cl=0.6, Cd= | 0.019793
alpha (deg) | Cl | Cd | Cm | Cl/Cd
-20 | -1.105 | 0.23692 | 0.006 | -4.662
-19.5 | -1.123 | 0.21453 | 0.006 | -5.236
-19 | -1.14 | 0.20809 | 0.006 | -5.478
-18.5 | -1.152 | 0.20201 | 0.005 | -5.701
-18 | -1.154 | 0.19029 | 0.005 | -6.063
-17.5 | -1.153 | 0.1763 | 0.005 | -6.541
-17 | -1.15 | 0.16457 | 0.004 | -6.988
-16.5 | -1.145 | 0.15982 | 0.004 | -7.165
-16 | -1.137 | 0.14755 | 0.004 | -7.706
-15.5 | -1.127 | 0.14028 | 0.004 | -8.033
-15 | -1.114 | 0.13299 | 0.003 | -8.375
-14.5 | -1.098 | 0.12612 | 0.003 | -8.706
-14 | -1.08 | 0.1175 | 0.003 | -9.19
-13.5 | -1.059 | 0.10944 | 0.002 | -9.674
-13 | -1.035 | 0.10344 | 0.002 | -10.006
-12.5 | -1.009 | 0.0971 | 0.002 | -10.396
-12 | -0.981 | 0.09144 | 0.002 | -10.723
-11.5 | -0.95 | 0.08537 | 0.001 | -11.129
-11 | -0.917 | 0.08045 | 0.001 | -11.401
-10.5 | -0.882 | 0.07537 | 0.001 | -11.708
-10 | -0.845 | 0.07077 | 0 | -11.944
-9.5 | -0.807 | 0.06645 | 0 | -12.148
-9 | -0.767 | 0.06246 | 0 | -12.278
-8.5 | -0.725 | 0.05862 | -0.001 | -12.372
-8 | -0.803 | 0.0254 | -0.002 | -31.603
-7.5 | -0.752 | 0.02438 | -0.003 | -30.86
-7 | -0.7 | 0.0234 | -0.004 | -29.914
-6.5 | -0.646 | 0.02244 | -0.005 | -28.793
-6 | -0.591 | 0.0216 | -0.005 | -27.37
-5.5 | -0.535 | 0.0208 | -0.006 | -25.716
-5 | -0.478 | 0.01955 | -0.007 | -24.454
-4.5 | -0.409 | 0.01846 | -0.007 | -22.163
-4 | -0.353 | 0.0178 | -0.008 | -19.827
-3.5 | -0.296 | 0.01726 | -0.009 | -17.134
-3 | -0.238 | 0.01677 | -0.01 | -14.184
-2.5 | -0.179 | 0.01639 | -0.01 | -10.918
-2 | -0.12 | 0.01609 | -0.011 | -7.44
-1.5 | -0.059 | 0.01585 | -0.012 | -3.752
-1 | 0.001 | 0.01567 | -0.013 | 0.085
-0.5 | 0.063 | 0.01554 | -0.013 | 4.033
0 | 0.122 | 0.01627 | -0.014 | 7.49
0.5 | 0.182 | 0.0165 | -0.015 | 11.004
1 | 0.241 | 0.01679 | -0.016 | 14.338
1.5 | 0.3 | 0.01691 | -0.017 | 17.71
2 | 0.358 | 0.01744 | -0.017 | 20.522
2.5 | 0.416 | 0.01786 | -0.018 | 23.286
3 | 0.473 | 0.01839 | -0.019 | 25.73
3.5 | 0.528 | 0.01896 | -0.019 | 27.849
4 | 0.584 | 0.01957 | -0.02 | 29.855
4.5 | 0.64 | 0.02035 | -0.021 | 31.421
5 | 0.694 | 0.02115 | -0.021 | 32.825
5.5 | 0.748 | 0.02205 | -0.022 | 33.93
6 | 0.801 | 0.0231 | -0.022 | 34.667
6.5 | 0.852 | 0.02435 | -0.023 | 34.973
7 | 0.902 | 0.02559 | -0.024 | 35.252
7.5 | 0.953 | 0.02675 | -0.024 | 35.608
8 | 1.033 | 0.02941 | -0.026 | 35.117
8.5 | 1.081 | 0.03089 | -0.027 | 35.004
9 | 1.128 | 0.03254 | -0.027 | 34.666
9.5 | 1.173 | 0.03441 | -0.028 | 34.08
10 | 1.215 | 0.03636 | -0.029 | 33.405
10.5 | 1.253 | 0.03853 | -0.029 | 32.517
11 | 1.288 | 0.0409 | -0.03 | 31.487
11.5 | 1.315 | 0.04401 | -0.03 | 29.884
12 | 1.176 | 0.08782 | -0.016 | 13.397
12.5 | 1.202 | 0.09302 | -0.016 | 12.926
13 | 1.224 | 0.09928 | -0.016 | 12.333
13.5 | 1.244 | 0.10511 | -0.016 | 11.836
14 | 1.261 | 0.11314 | -0.016 | 11.143
14.5 | 1.274 | 0.11916 | -0.016 | 10.695
15 | 1.285 | 0.12787 | -0.016 | 10.045
15.5 | 1.292 | 0.1341 | -0.016 | 9.632
16 | 1.296 | 0.14339 | -0.016 | 9.039
16.5 | 1.297 | 0.15294 | -0.016 | 8.482

## 12. Re 100k Mach 0.10 (2)
BIGFOIL.COM POLAR EXPORT
NACA64-219 a=0.0
NACA64-219 a=0.0 |  |  |  | Cl Max: | 0.5417 | at alpha= | 7 | deg
XFOIL ncrit=9 |  |  |  | L/D Max: | 10.2073 | at alpha= | 7 | deg
Re: | 100000 |  |  | Cd Min: | 0.17698 | at alpha= | -16.5 | deg
Mach: | 0.1 |  |  | Cl=0 at alpha= | 1.9578 | deg
|  |  |  | @ Cl=0.1, Cd= | 0.046498
|  |  |  | @ Cl=0.4, Cd= | 0.052636
|  |  |  | @ Cl=0.6, Cd= | 0.05307
alpha (deg) | Cl | Cd | Cm | Cl/Cd
-16.5 | -0.5155 | 0.17698 | 0.0037 | -2.9128
-16 | -0.5393 | 0.17087 | -0.0046 | -3.1562
-15.5 | -0.4901 | 0.16325 | -0.0039 | -3.0021
-15 | -0.511 | 0.156 | -0.0111 | -3.2756
-14.5 | -0.4647 | 0.14955 | -0.0106 | -3.1073
-14 | -0.6344 | 0.09897 | -0.0428 | -6.41
-13.5 | -0.845 | 0.07129 | -0.0567 | -11.853
-13 | -0.8811 | 0.06418 | -0.0561 | -13.7286
-12.5 | -0.9013 | 0.05761 | -0.0542 | -15.6449
-12 | -0.9115 | 0.05216 | -0.0511 | -17.4751
-11.5 | -0.9382 | 0.04956 | -0.0428 | -18.9306
-11 | -0.9359 | 0.04604 | -0.0393 | -20.328
-10.5 | -0.8507 | 0.04 | -0.0475 | -21.2675
-10 | -0.7549 | 0.03559 | -0.0561 | -21.211
-9.5 | -0.6441 | 0.03184 | -0.065 | -20.2293
-9 | -0.5515 | 0.02944 | -0.0698 | -18.733
-8.5 | -0.5108 | 0.02748 | -0.0689 | -18.5881
-8 | -0.5263 | 0.02462 | -0.062 | -21.3769
-7.5 | -0.5768 | 0.02265 | -0.0482 | -25.4658
-7 | -0.5689 | 0.02414 | -0.0389 | -23.5667
-6.5 | -0.5141 | 0.02694 | -0.0351 | -19.0831
-6 | -0.4093 | 0.03244 | -0.0339 | -12.6171
-5 | -0.2268 | 0.03956 | -0.0332 | -5.7331
-4.5 | -0.1633 | 0.04002 | -0.0327 | -4.0805
-4 | -0.0952 | 0.04024 | -0.0346 | -2.3658
-3.5 | -0.0516 | 0.03955 | -0.0332 | -1.3047
-3 | -0.061 | 0.03864 | -0.0272 | -1.5787
-2 | -0.0274 | 0.03769 | -0.0204 | -0.72698
-1.5 | -0.0748 | 0.03721 | -0.0108 | -2.0102
-1 | -0.0244 | 0.03737 | -0.0104 | -0.65293
-0.5 | -0.0787 | 0.03813 | -0.0001 | -2.064
0 | -0.031 | 0.03841 | 0.0003 | -0.80708
0.5 | -0.0738 | 0.03969 | 0.0098 | -1.8594
1 | -0.042 | 0.04041 | 0.011 | -1.0393
1.5 | -0.0152 | 0.04153 | 0.0131 | -0.366
2 | 0.0014 | 0.04278 | 0.0154 | 0.032726
2.5 | 0.0456 | 0.04371 | 0.0156 | 1.0432
3 | 0.0636 | 0.04513 | 0.0185 | 1.4093
3.5 | 0.0905 | 0.04647 | 0.0205 | 1.9475
4 | 0.1623 | 0.04668 | 0.0196 | 3.4769
4.5 | 0.1744 | 0.04822 | 0.0229 | 3.6168
5 | 0.2076 | 0.04951 | 0.0242 | 4.1931
5.5 | 0.2668 | 0.05092 | 0.0213 | 5.2396
6 | 0.3558 | 0.05225 | 0.014 | 6.8096
6.5 | 0.4601 | 0.05316 | 0.0047 | 8.655
7 | 0.5417 | 0.05307 | -0.0007 | 10.2073

## 13. Re 100k Mach 0.25 (1)
BIGFOIL.COM POLAR EXPORT
NACA64-219 a=0.0
NACA64-219 a=0.0 |  |  |  | Cl Max: | 1.295 | at alpha= | 11 | deg
JavaFoil+Calcfoil stall+Eppler ext transition |  |  |  | L/D Max: | 34.929 | at alpha= | 7.5 | deg
Re: | 100000 |  |  | Cd Min: | 0.0159 | at alpha= | -0.5 | deg
Mach: | 0.25 |  |  | Cl=0 at alpha= | -1.0081 | deg
|  |  |  | @ Cl=0.1, Cd= | 0.01636
|  |  |  | @ Cl=0.4, Cd= | 0.018228
|  |  |  | @ Cl=0.6, Cd= | 0.020347
alpha (deg) | Cl | Cd | Cm | Cl/Cd
-20 | -0.788 | 0.29098 | 0.006 | -2.71
-19.5 | -0.843 | 0.28402 | 0.006 | -2.967
-19 | -0.894 | 0.26209 | 0.005 | -3.412
-18.5 | -0.938 | 0.24225 | 0.005 | -3.873
-18 | -0.966 | 0.22705 | 0.005 | -4.255
-17.5 | -0.99 | 0.20669 | 0.005 | -4.791
-17 | -1.01 | 0.18551 | 0.005 | -5.446
-16.5 | -1.026 | 0.1851 | 0.004 | -5.543
-16 | -1.038 | 0.16679 | 0.004 | -6.221
-15.5 | -1.045 | 0.15702 | 0.004 | -6.654
-15 | -1.048 | 0.14482 | 0.003 | -7.234
-14.5 | -1.046 | 0.13679 | 0.003 | -7.648
-14 | -1.04 | 0.12571 | 0.003 | -8.274
-13.5 | -1.03 | 0.11643 | 0.003 | -8.847
-13 | -1.016 | 0.10927 | 0.002 | -9.296
-12.5 | -0.998 | 0.1024 | 0.002 | -9.743
-12 | -0.976 | 0.09673 | 0.002 | -10.09
-11.5 | -0.951 | 0.08953 | 0.001 | -10.618
-11 | -0.922 | 0.08265 | 0.001 | -11.157
-10.5 | -0.89 | 0.07755 | 0.001 | -11.482
-10 | -0.856 | 0.07309 | 0 | -11.717
-9.5 | -0.819 | 0.06814 | 0 | -12.024
-9 | -0.78 | 0.0639 | 0 | -12.209
-8.5 | -0.739 | 0.06019 | -0.001 | -12.285
-8 | -0.697 | 0.05612 | -0.001 | -12.422
-7.5 | -0.652 | 0.0529 | -0.002 | -12.332
-7 | -0.715 | 0.02437 | -0.004 | -29.332
-6.5 | -0.66 | 0.02332 | -0.005 | -28.307
-6 | -0.604 | 0.02243 | -0.006 | -26.946
-5.5 | -0.547 | 0.02162 | -0.006 | -25.317
-5 | -0.489 | 0.02081 | -0.007 | -23.507
-4.5 | -0.419 | 0.01907 | -0.007 | -21.946
-4 | -0.361 | 0.01847 | -0.008 | -19.522
-3.5 | -0.302 | 0.01781 | -0.009 | -16.978
-3 | -0.243 | 0.01728 | -0.01 | -14.08
-2.5 | -0.183 | 0.01687 | -0.011 | -10.86
-2 | -0.123 | 0.01653 | -0.011 | -7.413
-1.5 | -0.061 | 0.01625 | -0.012 | -3.747
-1 | 0.001 | 0.01606 | -0.013 | 0.085
-0.5 | 0.064 | 0.0159 | -0.014 | 4.036
0 | 0.125 | 0.01668 | -0.014 | 7.481
0.5 | 0.186 | 0.01693 | -0.015 | 10.98
1 | 0.247 | 0.01725 | -0.016 | 14.294
1.5 | 0.307 | 0.01763 | -0.017 | 17.396
2 | 0.366 | 0.01786 | -0.018 | 20.51
2.5 | 0.426 | 0.01851 | -0.018 | 22.993
3 | 0.484 | 0.01901 | -0.019 | 25.483
3.5 | 0.541 | 0.01963 | -0.02 | 27.533
4 | 0.598 | 0.02032 | -0.02 | 29.434
4.5 | 0.655 | 0.02109 | -0.021 | 31.067
5 | 0.71 | 0.022 | -0.022 | 32.284
5.5 | 0.765 | 0.02298 | -0.022 | 33.301
6 | 0.819 | 0.02413 | -0.023 | 33.942
6.5 | 0.871 | 0.02528 | -0.024 | 34.469
7 | 0.921 | 0.02676 | -0.024 | 34.429
7.5 | 0.974 | 0.02788 | -0.025 | 34.929
8 | 1.054 | 0.03099 | -0.027 | 34.01
8.5 | 1.102 | 0.03272 | -0.027 | 33.684
9 | 1.148 | 0.03453 | -0.028 | 33.246
9.5 | 1.191 | 0.03654 | -0.029 | 32.609
10 | 1.231 | 0.03887 | -0.029 | 31.679
10.5 | 1.266 | 0.04142 | -0.03 | 30.563
11 | 1.295 | 0.04415 | -0.03 | 29.327
11.5 | 1.155 | 0.08539 | -0.016 | 13.53
12 | 1.178 | 0.09189 | -0.016 | 12.815
12.5 | 1.196 | 0.098 | -0.016 | 12.205
13 | 1.21 | 0.10499 | -0.016 | 11.525
13.5 | 1.219 | 0.11248 | -0.016 | 10.836
14 | 1.223 | 0.12049 | -0.016 | 10.154
14.5 | 1.223 | 0.12843 | -0.016 | 9.522
15 | 1.217 | 0.13711 | -0.016 | 8.876
15.5 | 1.207 | 0.14589 | -0.016 | 8.271
16 | 1.191 | 0.16085 | -0.016 | 7.403

## 14. Re 100k Mach 0.25 (2)
BIGFOIL.COM POLAR EXPORT
NACA64-219 a=0.0
NACA64-219 a=0.0 |  |  |  | Cl Max: | 1.0667 | at alpha= | 15 | deg
XFOIL ncrit=9 |  |  |  | L/D Max: | 26.0729 | at alpha= | 10.5 | deg
Re: | 100000 |  |  | Cd Min: | 0.23588 | at alpha= | 20 | deg
Mach: | 0.25 |  |  | Cl=0 at alpha= | 1.8945 | deg
|  |  |  | @ Cl=0.1, Cd= | 0.048247
|  |  |  | @ Cl=0.4, Cd= | 0.05539
|  |  |  | @ Cl=0.6, Cd= | 0.052917
alpha (deg) | Cl | Cd | Cm | Cl/Cd
-16 | -0.5266 | 0.17452 | -0.0033 | -3.0174
-15.5 | -0.4818 | 0.16655 | -0.0036 | -2.8928
-15 | -0.4956 | 0.1598 | -0.0104 | -3.1014
-14.5 | -0.4534 | 0.15272 | -0.0109 | -2.9688
-14 | -0.4604 | 0.14477 | -0.0165 | -3.1802
-13.5 | -0.5763 | 0.10111 | -0.043 | -5.6997
-13 | -0.6748 | 0.07845 | -0.0564 | -8.6017
-12.5 | -0.7984 | 0.06317 | -0.0626 | -12.6389
-12 | -0.8364 | 0.05641 | -0.062 | -14.8272
-11.5 | -0.8519 | 0.05126 | -0.0597 | -16.6192
-11 | -0.8916 | 0.04959 | -0.0505 | -17.9794
-10.5 | -0.8168 | 0.04311 | -0.0583 | -18.9469
-10 | -0.7383 | 0.0378 | -0.0652 | -19.5317
-9.5 | -0.6339 | 0.03357 | -0.0726 | -18.8829
-9 | -0.5445 | 0.03118 | -0.076 | -17.4631
-8.5 | -0.4921 | 0.02968 | -0.0746 | -16.5802
-8 | -0.4868 | 0.02742 | -0.0693 | -17.7535
-7.5 | -0.5267 | 0.0243 | -0.0596 | -21.6749
-7 | -0.5607 | 0.02412 | -0.0456 | -23.2463
-6.5 | -0.5352 | 0.02616 | -0.0382 | -20.4587
-6 | -0.4027 | 0.0335 | -0.0386 | -12.0209
-5.5 | -0.3279 | 0.03675 | -0.0355 | -8.9224
-5 | -0.1652 | 0.0421 | -0.0408 | -3.924
-4.5 | -0.1091 | 0.04228 | -0.0401 | -2.5804
-4 | -0.0722 | 0.04161 | -0.0383 | -1.7352
-3.5 | -0.0585 | 0.04089 | -0.0349 | -1.4307
-3 | -0.0201 | 0.04016 | -0.0328 | -0.5005
-2.5 | -0.0019 | 0.04024 | -0.0303 | -0.047217
-2 | -0.047 | 0.03927 | -0.0195 | -1.1968
-1.5 | -0.0195 | 0.03977 | -0.017 | -0.49032
-1 | -0.0781 | 0.03977 | -0.0051 | -1.9638
-0.5 | -0.0786 | 0.04001 | 0.0004 | -1.9645
0 | -0.0998 | 0.04061 | 0.0084 | -2.4575
0.5 | -0.0957 | 0.04108 | 0.0122 | -2.3296
1 | -0.0237 | 0.04142 | 0.0101 | -0.57219
1.5 | -0.0505 | 0.04316 | 0.0168 | -1.1701
2 | 0.0135 | 0.04366 | 0.0154 | 0.30921
2.5 | 0.0111 | 0.04537 | 0.0198 | 0.24466
3 | 0.0713 | 0.04608 | 0.019 | 1.5473
3.5 | 0.086 | 0.04756 | 0.0218 | 1.8082
4 | 0.1123 | 0.04885 | 0.0241 | 2.2989
4.5 | 0.1478 | 0.04998 | 0.0259 | 2.9572
5 | 0.189 | 0.05102 | 0.027 | 3.7044
6 | 0.3136 | 0.05402 | 0.0206 | 5.8053
6.5 | 0.4101 | 0.05555 | 0.0119 | 7.3825
7 | 0.5219 | 0.05602 | 0.0024 | 9.3163
7.5 | 0.5253 | 0.05538 | 0.0084 | 9.4854
9 | 0.7358 | 0.04844 | 0.0113 | 15.1899
9.5 | 0.8627 | 0.03886 | 0.0137 | 22.2002
10 | 0.8904 | 0.03845 | 0.0168 | 23.1573
10.5 | 0.9441 | 0.03621 | 0.02 | 26.0729
11 | 0.9411 | 0.03983 | 0.0233 | 23.6279
11.5 | 0.9323 | 0.04472 | 0.0256 | 20.8475
12 | 0.9351 | 0.04917 | 0.0275 | 19.0177
12.5 | 0.9525 | 0.05284 | 0.0292 | 18.0261
13 | 0.9807 | 0.05615 | 0.0307 | 17.4657
13.5 | 1.0108 | 0.05976 | 0.0318 | 16.9143
14 | 1.044 | 0.06377 | 0.0327 | 16.3713
14.5 | 1.0449 | 0.07021 | 0.0324 | 14.8825
15 | 1.0667 | 0.07582 | 0.0325 | 14.0688
15.5 | 1.0278 | 0.08641 | 0.0295 | 11.8945
16 | 0.9782 | 0.09981 | 0.0238 | 9.8006
16.5 | 0.9164 | 0.11707 | 0.0147 | 7.8278
17 | 0.6709 | 0.19199 | -0.0305 | 3.4945
17.5 | 0.7075 | 0.19948 | -0.0313 | 3.5467
18 | 0.6978 | 0.2069 | -0.0387 | 3.3726
18.5 | 0.7244 | 0.21373 | -0.0409 | 3.3893
19 | 0.7303 | 0.22121 | -0.0466 | 3.3014
19.5 | 0.7526 | 0.22751 | -0.0496 | 3.308
20 | 0.7703 | 0.23588 | -0.0535 | 3.2656

## 15. Re 100k Mach 0.50 (1)
BIGFOIL.COM POLAR EXPORT
NACA64-219 a=0.0
NACA64-219 a=0.0 |  |  |  | Cl Max: | 1.184 | at alpha= | 20 | deg
JavaFoil+Calcfoil stall+Eppler ext transition |  |  |  | L/D Max: | 31.584 | at alpha= | 6.5 | deg
Re: | 100000 |  |  | Cd Min: | 0.01769 | at alpha= | -0.5 | deg
Mach: | 0.5 |  |  | Cl=0 at alpha= | -1.0145 | deg
|  |  |  | @ Cl=0.1, Cd= | 0.01808
|  |  |  | @ Cl=0.4, Cd= | 0.020464
|  |  |  | @ Cl=0.6, Cd= | 0.022818
alpha (deg) | Cl | Cd | Cm | Cl/Cd
-20 | -1.074 | 0.35802 | 0.009 | -2.999
-19.5 | -1.046 | 0.36224 | 0.009 | -2.889
-19 | -1.019 | 0.35766 | 0.009 | -2.849
-18.5 | -0.989 | 0.33541 | 0.008 | -2.948
-18 | -0.961 | 0.3402 | 0.007 | -2.826
-17.5 | -0.934 | 0.33447 | 0.007 | -2.792
-17 | -0.906 | 0.31073 | 0.006 | -2.917
-16.5 | -0.877 | 0.31145 | 0.006 | -2.815
-16 | -0.849 | 0.28059 | 0.005 | -3.025
-15.5 | -0.821 | 0.29192 | 0.005 | -2.813
-15 | -0.793 | 0.28949 | 0.004 | -2.741
-14.5 | -0.764 | 0.25659 | 0.004 | -2.978
-14 | -0.736 | 0.24856 | 0.003 | -2.961
-13.5 | -0.708 | 0.24364 | 0.003 | -2.907
-13 | -0.68 | 0.23926 | 0.003 | -2.843
-12.5 | -0.652 | 0.23602 | 0.002 | -2.764
-12 | -0.623 | 0.22146 | 0.002 | -2.814
-11.5 | -0.595 | 0.20013 | 0.001 | -2.974
-11 | -0.567 | 0.17133 | 0.001 | -3.31
-10.5 | -0.539 | 0.16773 | 0.001 | -3.214
-10 | -0.601 | 0.11709 | 0 | -5.134
-9.5 | -0.767 | 0.08868 | 0 | -8.649
-9 | -0.782 | 0.07769 | -0.001 | -10.067
-8.5 | -0.769 | 0.06959 | -0.001 | -11.046
-8 | -0.741 | 0.06377 | -0.001 | -11.615
-7.5 | -0.703 | 0.05829 | -0.002 | -12.058
-7 | -0.659 | 0.05392 | -0.002 | -12.226
-6.5 | -0.613 | 0.0501 | -0.003 | -12.226
-6 | -0.659 | 0.02642 | -0.006 | -24.949
-5.5 | -0.599 | 0.02512 | -0.007 | -23.861
-5 | -0.537 | 0.02391 | -0.008 | -22.472
-4.5 | -0.473 | 0.02289 | -0.008 | -20.68
-4 | -0.396 | 0.02126 | -0.009 | -18.619
-3.5 | -0.332 | 0.02043 | -0.01 | -16.256
-3 | -0.267 | 0.01973 | -0.011 | -13.546
-2.5 | -0.202 | 0.01908 | -0.011 | -10.559
-2 | -0.135 | 0.01857 | -0.012 | -7.271
-1.5 | -0.067 | 0.01819 | -0.013 | -3.686
-1 | 0.002 | 0.01792 | -0.014 | 0.084
-0.5 | 0.071 | 0.01769 | -0.015 | 3.995
0 | 0.138 | 0.01859 | -0.016 | 7.414
0.5 | 0.205 | 0.01895 | -0.017 | 10.83
1 | 0.272 | 0.01939 | -0.017 | 14.03
1.5 | 0.338 | 0.0199 | -0.018 | 17.003
2 | 0.404 | 0.0205 | -0.019 | 19.725
2.5 | 0.47 | 0.02113 | -0.02 | 22.237
3 | 0.535 | 0.02192 | -0.021 | 24.388
3.5 | 0.595 | 0.02275 | -0.021 | 26.176
4 | 0.658 | 0.02361 | -0.022 | 27.885
4.5 | 0.721 | 0.02468 | -0.023 | 29.199
5 | 0.781 | 0.02589 | -0.024 | 30.161
5.5 | 0.84 | 0.02723 | -0.024 | 30.858
6 | 0.897 | 0.0288 | -0.025 | 31.136
6.5 | 0.953 | 0.03018 | -0.026 | 31.584
7 | 1.037 | 0.03462 | -0.028 | 29.961
7.5 | 1.086 | 0.03694 | -0.029 | 29.403
8 | 1.13 | 0.03969 | -0.029 | 28.465
8.5 | 1.166 | 0.04264 | -0.03 | 27.332
9 | 1.039 | 0.07015 | -0.015 | 14.806
9.5 | 1.049 | 0.07709 | -0.015 | 13.612
10 | 1.035 | 0.08624 | -0.015 | 12
10.5 | 0.939 | 0.10431 | -0.014 | 9.003
11 | 0.678 | 0.16318 | -0.014 | 4.157
11.5 | 0.706 | 0.18173 | -0.015 | 3.885
12 | 0.735 | 0.20734 | -0.017 | 3.544
12.5 | 0.762 | 0.2119 | -0.017 | 3.597
13 | 0.79 | 0.22181 | -0.018 | 3.561
13.5 | 0.819 | 0.23776 | -0.02 | 3.445
14 | 0.846 | 0.24518 | -0.02 | 3.452
14.5 | 0.874 | 0.25405 | -0.021 | 3.441
15 | 0.903 | 0.28175 | -0.022 | 3.206
15.5 | 0.931 | 0.28681 | -0.023 | 3.245
16 | 0.959 | 0.28738 | -0.024 | 3.338
16.5 | 0.988 | 0.30912 | -0.025 | 3.196
17 | 1.015 | 0.313 | -0.026 | 3.243
17.5 | 1.043 | 0.33756 | -0.027 | 3.091
18 | 1.072 | 0.34674 | -0.028 | 3.093
18.5 | 1.099 | 0.35226 | -0.028 | 3.121
19 | 1.126 | 0.37126 | -0.029 | 3.034
19.5 | 1.157 | 0.38407 | -0.031 | 3.013
20 | 1.184 | 0.40459 | -0.031 | 2.926

## 16. Re 100k Mach 0.50 (2)
BIGFOIL.COM POLAR EXPORT
NACA64-219 a=0.0
NACA64-219 a=0.0 |  |  |  | Cl Max: | 0.8468 | at alpha= | 11.5 | deg
XFOIL ncrit=9 |  |  |  | L/D Max: | 14.991 | at alpha= | 10.5 | deg
Re: | 100000 |  |  | Cd Min: | 0.25035 | at alpha= | -20 | deg
Mach: | 0.5 |  |  | Cl=0 at alpha= | 3.2042 | deg
|  |  |  | @ Cl=0.1, Cd= | 0.055489
|  |  |  | @ Cl=0.4, Cd= | 0.064113
|  |  |  | @ Cl=0.6, Cd= | 0.065963
alpha (deg) | Cl | Cd | Cm | Cl/Cd
-20 | -0.6785 | 0.25035 | 0.0386 | -2.7102
-19.5 | -0.6447 | 0.24027 | 0.0356 | -2.6832
-19 | -0.6408 | 0.23794 | 0.0273 | -2.6931
-18.5 | -0.6037 | 0.22528 | 0.0244 | -2.6798
-18 | -0.5763 | 0.21745 | 0.0203 | -2.6503
-17.5 | -0.5759 | 0.21345 | 0.012 | -2.6981
-17 | -0.5311 | 0.20224 | 0.0104 | -2.6261
-16.5 | -0.5382 | 0.19972 | 0.0019 | -2.6948
-16 | -0.4906 | 0.18712 | 0 | -2.6218
-15.5 | -0.4789 | 0.18139 | -0.0059 | -2.6402
-15 | -0.4464 | 0.17201 | -0.0095 | -2.5952
-14.5 | -0.4463 | 0.16689 | -0.0162 | -2.6742
-14 | -0.4105 | 0.15664 | -0.02 | -2.6207
-13 | -0.4162 | 0.1277 | -0.0405 | -3.2592
-12.5 | -0.3994 | 0.11794 | -0.0463 | -3.3865
-12 | -0.4049 | 0.10519 | -0.0549 | -3.8492
-11.5 | -0.462 | 0.08551 | -0.069 | -5.4029
-11 | -0.536 | 0.07026 | -0.0803 | -7.6288
-10.5 | -0.5501 | 0.05867 | -0.0914 | -9.3762
-10 | -0.5501 | 0.05008 | -0.0981 | -10.9844
-9.5 | -0.5528 | 0.04434 | -0.0983 | -12.4673
-9 | -0.533 | 0.04024 | -0.0956 | -13.2455
-8.5 | -0.488 | 0.03767 | -0.0925 | -12.9546
-8 | -0.4255 | 0.03657 | -0.0885 | -11.6352
-7.5 | -0.3974 | 0.03508 | -0.0833 | -11.3284
-7 | -0.4182 | 0.03157 | -0.0771 | -13.2468
-6 | -0.3376 | 0.03835 | -0.0598 | -8.8031
-5.5 | -0.2192 | 0.04466 | -0.0564 | -4.9082
-5 | -0.157 | 0.04648 | -0.0532 | -3.3778
-4.5 | -0.0573 | 0.04804 | -0.0542 | -1.1928
-4 | -0.0124 | 0.04808 | -0.0529 | -0.2579
-3.5 | 0.0265 | 0.04761 | -0.0507 | 0.55661
-3 | 0.0446 | 0.04792 | -0.0476 | 0.93072
-2.5 | 0.0429 | 0.0473 | -0.0409 | 0.90698
-2 | 0.028 | 0.04902 | -0.0335 | 0.5712
-1.5 | 0.0129 | 0.0485 | -0.024 | 0.26598
-1 | -0.1834 | 0.04863 | 0.0067 | -3.7713
-0.5 | -0.1517 | 0.04877 | 0.0098 | -3.1105
0 | -0.1905 | 0.04807 | 0.0197 | -3.963
0.5 | -0.1747 | 0.04836 | 0.0236 | -3.6125
1 | -0.1373 | 0.0484 | 0.0243 | -2.8368
1.5 | -0.1255 | 0.04919 | 0.0278 | -2.5513
2 | -0.0843 | 0.04989 | 0.0284 | -1.6897
2.5 | -0.0356 | 0.05063 | 0.0281 | -0.70314
3 | -0.0156 | 0.05196 | 0.0308 | -0.30023
3.5 | 0.0226 | 0.05314 | 0.0318 | 0.42529
4 | 0.0648 | 0.05437 | 0.0324 | 1.1918
4.5 | 0.106 | 0.05568 | 0.0334 | 1.9037
5 | 0.1434 | 0.05701 | 0.0353 | 2.5153
5.5 | 0.1809 | 0.05837 | 0.0372 | 3.0992
6 | 0.2229 | 0.05976 | 0.0384 | 3.7299
6.5 | 0.2837 | 0.061 | 0.0375 | 4.6508
7 | 0.355 | 0.0635 | 0.0318 | 5.5906
7.5 | 0.4608 | 0.06494 | 0.0231 | 7.0958
8 | 0.4786 | 0.06643 | 0.0238 | 7.2046
8.5 | 0.5526 | 0.06506 | 0.0242 | 8.4937
9 | 0.5928 | 0.06635 | 0.0247 | 8.9344
10 | 0.775 | 0.05655 | 0.0326 | 13.7047
10.5 | 0.8311 | 0.05544 | 0.0365 | 14.991
11 | 0.842 | 0.05986 | 0.038 | 14.0662
11.5 | 0.8468 | 0.06571 | 0.0385 | 12.8869
12 | 0.845 | 0.07301 | 0.0377 | 11.5738
12.5 | 0.8322 | 0.08217 | 0.0352 | 10.1278
13 | 0.823 | 0.09133 | 0.0322 | 9.0113
13.5 | 0.7508 | 0.1108 | 0.0207 | 6.7762
14 | 0.6837 | 0.13399 | 0.0063 | 5.1026
14.5 | 0.673 | 0.14783 | -0.0014 | 4.5525
15 | 0.6834 | 0.15749 | -0.0061 | 4.3393
15.5 | 0.6785 | 0.17129 | -0.0144 | 3.9611
16 | 0.6889 | 0.1824 | -0.0205 | 3.7769
16.5 | 0.7037 | 0.19273 | -0.0259 | 3.6512

## 17. Re 250k Mach 0.00 (1)
BIGFOIL.COM POLAR EXPORT
NACA64-219 a=0.0
NACA64-219 a=0.0 |  |  |  | Cl Max: | 1.454 | at alpha= | 14.5 | deg
JavaFoil+Calcfoil stall+Eppler ext transition |  |  |  | L/D Max: | 60.309 | at alpha= | 7.5 | deg
Re: | 250000 |  |  | Cd Min: | 0.01046 | at alpha= | -0.5 | deg
Mach: | 0 |  |  | Cl=0 at alpha= | -1.0081 | deg
|  |  |  | @ Cl=0.1, Cd= | 0.01069
|  |  |  | @ Cl=0.4, Cd= | 0.011422
|  |  |  | @ Cl=0.6, Cd= | 0.012368
alpha (deg) | Cl | Cd | Cm | Cl/Cd
-20 | -1.141 | 0.19594 | 0.006 | -5.825
-19.5 | -1.156 | 0.18567 | 0.006 | -6.225
-19 | -1.168 | 0.17703 | 0.006 | -6.6
-18.5 | -1.177 | 0.1699 | 0.006 | -6.929
-18 | -1.176 | 0.15926 | 0.005 | -7.386
-17.5 | -1.173 | 0.15091 | 0.005 | -7.772
-17 | -1.168 | 0.14524 | 0.005 | -8.039
-16.5 | -1.16 | 0.13785 | 0.004 | -8.412
-16 | -1.15 | 0.12818 | 0.004 | -8.969
-15.5 | -1.137 | 0.12207 | 0.004 | -9.314
-15 | -1.122 | 0.11495 | 0.004 | -9.764
-14.5 | -1.105 | 0.10832 | 0.003 | -10.198
-14 | -1.085 | 0.10373 | 0.003 | -10.459
-13.5 | -1.062 | 0.09737 | 0.003 | -10.908
-13 | -1.038 | 0.09195 | 0.002 | -11.284
-12.5 | -1.011 | 0.08649 | 0.002 | -11.694
-12 | -0.982 | 0.08187 | 0.002 | -11.989
-11.5 | -0.952 | 0.07664 | 0.001 | -12.416
-11 | -0.918 | 0.07195 | 0.001 | -12.757
-10.5 | -1.032 | 0.02666 | 0.001 | -38.698
-10 | -0.993 | 0.02492 | 0 | -39.825
-9.5 | -0.95 | 0.02367 | 0 | -40.12
-9 | -0.904 | 0.02241 | -0.001 | -40.347
-8.5 | -0.857 | 0.02131 | -0.002 | -40.209
-8 | -0.807 | 0.02028 | -0.002 | -39.813
-7.5 | -0.756 | 0.01936 | -0.003 | -39.035
-7 | -0.703 | 0.01846 | -0.004 | -38.061
-6.5 | -0.649 | 0.01769 | -0.005 | -36.662
-6 | -0.593 | 0.01695 | -0.005 | -35.009
-5.5 | -0.537 | 0.01629 | -0.006 | -32.974
-5 | -0.48 | 0.01569 | -0.007 | -30.59
-4.5 | -0.424 | 0.01145 | -0.008 | -36.995
-4 | -0.365 | 0.01123 | -0.009 | -32.475
-3.5 | -0.306 | 0.01105 | -0.009 | -27.654
-3 | -0.245 | 0.01091 | -0.01 | -22.484
-2.5 | -0.186 | 0.01083 | -0.011 | -17.131
-2 | -0.124 | 0.01074 | -0.012 | -11.505
-1.5 | -0.061 | 0.01077 | -0.013 | -5.675
-1 | 0.001 | 0.01071 | -0.014 | 0.128
-0.5 | 0.064 | 0.01046 | -0.014 | 6.104
0 | 0.125 | 0.01085 | -0.015 | 11.524
0.5 | 0.186 | 0.01095 | -0.016 | 17.017
1 | 0.247 | 0.01105 | -0.016 | 22.375
1.5 | 0.308 | 0.01116 | -0.017 | 27.583
2 | 0.368 | 0.01131 | -0.018 | 32.531
2.5 | 0.428 | 0.01152 | -0.019 | 37.142
3 | 0.487 | 0.01176 | -0.019 | 41.423
3.5 | 0.544 | 0.01203 | -0.02 | 45.176
4 | 0.602 | 0.01238 | -0.021 | 48.618
4.5 | 0.659 | 0.01273 | -0.021 | 51.79
5 | 0.716 | 0.01315 | -0.022 | 54.422
5.5 | 0.771 | 0.01364 | -0.023 | 56.548
6 | 0.825 | 0.01419 | -0.023 | 58.16
6.5 | 0.879 | 0.01483 | -0.024 | 59.238
7 | 0.931 | 0.01553 | -0.025 | 59.922
7.5 | 0.982 | 0.01628 | -0.025 | 60.309
8 | 1.036 | 0.02362 | -0.026 | 43.846
8.5 | 1.085 | 0.02486 | -0.027 | 43.629
9 | 1.132 | 0.02617 | -0.027 | 43.251
9.5 | 1.177 | 0.02768 | -0.028 | 42.526
10 | 1.22 | 0.02931 | -0.029 | 41.636
10.5 | 1.26 | 0.03102 | -0.029 | 40.625
11 | 1.297 | 0.0329 | -0.03 | 39.414
11.5 | 1.331 | 0.03487 | -0.031 | 38.168
12 | 1.362 | 0.03682 | -0.031 | 36.983
12.5 | 1.389 | 0.03912 | -0.032 | 35.515
13 | 1.413 | 0.04162 | -0.032 | 33.955
13.5 | 1.434 | 0.04451 | -0.033 | 32.21
14 | 1.449 | 0.04782 | -0.033 | 30.297
14.5 | 1.454 | 0.05269 | -0.033 | 27.603
15 | 1.445 | 0.06191 | -0.033 | 23.348
15.5 | 1.306 | 0.11978 | -0.019 | 10.906
16 | 1.314 | 0.12612 | -0.019 | 10.415
16.5 | 1.315 | 0.13421 | -0.018 | 9.796
17 | 1.314 | 0.14165 | -0.019 | 9.273
17.5 | 1.308 | 0.14828 | -0.019 | 8.824
18 | 1.3 | 0.1563 | -0.019 | 8.315
18.5 | 1.289 | 0.1648 | -0.02 | 7.824
19 | 1.276 | 0.17144 | -0.02 | 7.445
19.5 | 1.261 | 0.18126 | -0.02 | 6.955

## 18. Re 250k Mach 0.00 (2)
BIGFOIL.COM POLAR EXPORT
NACA64-219 a=0.0
NACA64-219 a=0.0 |  |  |  | Cl Max: | 1.1911 | at alpha= | 19 | deg
XFOIL ncrit=9 |  |  |  | L/D Max: | 67.5997 | at alpha= | 8.5 | deg
Re: | 250000 |  |  | Cd Min: | 0.19822 | at alpha= | -19 | deg
Mach: | 0 |  |  | Cl=0 at alpha= | -0.99033 | deg
|  |  |  | @ Cl=0.1, Cd= | 0.014212
|  |  |  | @ Cl=0.4, Cd= | 0.015026
|  |  |  | @ Cl=0.6, Cd= | 0.015687
alpha (deg) | Cl | Cd | Cm | Cl/Cd
-19 | -0.6392 | 0.19822 | 0.0158 | -3.2247
-18.5 | -0.6047 | 0.19316 | 0.0157 | -3.1306
-18 | -0.5805 | 0.18805 | 0.0135 | -3.0869
-17.5 | -0.6028 | 0.17492 | 0.0025 | -3.4461
-17 | -0.5698 | 0.17076 | 0.0024 | -3.3368
-16.5 | -0.7722 | 0.10421 | -0.0336 | -7.41
-16 | -0.8606 | 0.08314 | -0.0454 | -10.3512
-15.5 | -0.9283 | 0.06893 | -0.051 | -13.4673
-15 | -0.9707 | 0.05921 | -0.0529 | -16.3942
-14.5 | -0.987 | 0.05265 | -0.0529 | -18.7464
-14 | -0.9898 | 0.0473 | -0.0522 | -20.926
-13.5 | -0.9792 | 0.04278 | -0.0514 | -22.8892
-13 | -0.9547 | 0.03901 | -0.0509 | -24.4732
-12.5 | -0.9204 | 0.03592 | -0.051 | -25.6236
-12 | -0.8596 | 0.03314 | -0.0532 | -25.9384
-11.5 | -0.8009 | 0.03129 | -0.0556 | -25.596
-11 | -0.7681 | 0.02987 | -0.0529 | -25.7148
-10.5 | -0.7347 | 0.02846 | -0.0504 | -25.8152
-10 | -0.7032 | 0.02679 | -0.0478 | -26.2486
-9.5 | -0.6765 | 0.02525 | -0.0453 | -26.7921
-9 | -0.6562 | 0.02334 | -0.0421 | -28.1148
-8.5 | -0.6336 | 0.02173 | -0.039 | -29.1578
-8 | -0.6192 | 0.01988 | -0.0347 | -31.1469
-7.5 | -0.6118 | 0.01829 | -0.0285 | -33.45
-7 | -0.602 | 0.01635 | -0.0227 | -36.8196
-6.5 | -0.6001 | 0.01353 | -0.0161 | -44.3533
-6 | -0.5585 | 0.01322 | -0.0138 | -42.2466
-5.5 | -0.5066 | 0.01331 | -0.013 | -38.0616
-5 | -0.4529 | 0.0135 | -0.0125 | -33.5481
-4.5 | -0.3986 | 0.01371 | -0.0121 | -29.0737
-4 | -0.3425 | 0.01409 | -0.0118 | -24.308
-3.5 | -0.2863 | 0.01468 | -0.011 | -19.5027
-3 | -0.2303 | 0.01463 | -0.0114 | -15.7416
-2.5 | -0.1727 | 0.01449 | -0.0119 | -11.9186
-2 | -0.116 | 0.01439 | -0.0127 | -8.0612
-1.5 | -0.0586 | 0.01424 | -0.0134 | -4.1152
-1 | -0.0011 | 0.01425 | -0.0139 | -0.077193
-0.5 | 0.0558 | 0.01422 | -0.0148 | 3.9241
0 | 0.1137 | 0.01421 | -0.0153 | 8.0014
0.5 | 0.1705 | 0.01437 | -0.0161 | 11.865
1 | 0.2271 | 0.01445 | -0.0166 | 15.7163
1.5 | 0.285 | 0.01457 | -0.0173 | 19.5607
2 | 0.3407 | 0.01481 | -0.0178 | 23.0047
2.5 | 0.3967 | 0.01502 | -0.0183 | 26.4115
3 | 0.4541 | 0.01512 | -0.0187 | 30.0331
3.5 | 0.5078 | 0.01542 | -0.0188 | 32.9313
4 | 0.5642 | 0.01555 | -0.0192 | 36.283
4.5 | 0.6192 | 0.01576 | -0.0192 | 39.2893
5 | 0.6729 | 0.0158 | -0.0189 | 42.5886
5.5 | 0.7269 | 0.0158 | -0.0186 | 46.0063
6 | 0.7835 | 0.01548 | -0.0184 | 50.6137
6.5 | 0.8349 | 0.01537 | -0.0176 | 54.3201
7 | 0.8837 | 0.01528 | -0.0163 | 57.8338
7.5 | 0.9314 | 0.01484 | -0.0144 | 62.7628
8 | 0.968 | 0.01475 | -0.011 | 65.6271
8.5 | 0.9998 | 0.01479 | -0.0067 | 67.5997
9 | 1.0169 | 0.01509 | -0.0003 | 67.389
9.5 | 1.0344 | 0.01719 | 0.0016 | 60.1745
10 | 1.0228 | 0.02043 | 0.0065 | 50.0636
10.5 | 1.0137 | 0.02433 | 0.0103 | 41.6646
11 | 1.0057 | 0.02863 | 0.0132 | 35.1275
11.5 | 1.0016 | 0.03301 | 0.0154 | 30.3423
12 | 0.998 | 0.03766 | 0.0171 | 26.5003
12.5 | 0.9973 | 0.04242 | 0.0182 | 23.5101
13 | 1.0036 | 0.04681 | 0.0189 | 21.4399
13.5 | 1.0109 | 0.05119 | 0.0194 | 19.748
14 | 1.0271 | 0.05494 | 0.0195 | 18.6949
14.5 | 1.0419 | 0.05871 | 0.0199 | 17.7466
15 | 1.0603 | 0.06238 | 0.0198 | 16.9974
15.5 | 1.0844 | 0.06511 | 0.0205 | 16.6549
16 | 1.1033 | 0.06897 | 0.0202 | 15.9968
16.5 | 1.1217 | 0.07285 | 0.0197 | 15.3974
17 | 1.1536 | 0.07503 | 0.0204 | 15.3752
17.5 | 1.1621 | 0.08047 | 0.0192 | 14.4414
18 | 1.1697 | 0.08611 | 0.0177 | 13.5838
18.5 | 1.1761 | 0.09204 | 0.0159 | 12.7781
19 | 1.1911 | 0.09673 | 0.0145 | 12.3137
19.5 | 1.1853 | 0.10475 | 0.0116 | 11.3155
20 | 1.1586 | 0.11626 | 0.0059 | 9.9656

## 19. Re 250k Mach 0.10 (1)
BIGFOIL.COM POLAR EXPORT
NACA64-219 a=0.0
NACA64-219 a=0.0 |  |  |  | Cl Max: | 1.449 | at alpha= | 14.5 | deg
JavaFoil+Calcfoil stall+Eppler ext transition |  |  |  | L/D Max: | 59.878 | at alpha= | 7.5 | deg
Re: | 250000 |  |  | Cd Min: | 0.01017 | at alpha= | -0.5 | deg
Mach: | 0.1 |  |  | Cl=0 at alpha= | -1.0081 | deg
|  |  |  | @ Cl=0.1, Cd= | 0.010606
|  |  |  | @ Cl=0.4, Cd= | 0.011507
|  |  |  | @ Cl=0.6, Cd= | 0.012419
alpha (deg) | Cl | Cd | Cm | Cl/Cd
-20 | -1.106 | 0.19817 | 0.006 | -5.579
-19.5 | -1.124 | 0.18945 | 0.006 | -5.935
-19 | -1.141 | 0.18251 | 0.006 | -6.252
-18.5 | -1.153 | 0.17031 | 0.006 | -6.768
-18 | -1.155 | 0.16396 | 0.005 | -7.043
-17.5 | -1.154 | 0.15465 | 0.005 | -7.464
-17 | -1.151 | 0.14493 | 0.005 | -7.944
-16.5 | -1.146 | 0.13811 | 0.004 | -8.3
-16 | -1.138 | 0.13046 | 0.004 | -8.725
-15.5 | -1.128 | 0.12238 | 0.004 | -9.218
-15 | -1.115 | 0.11694 | 0.004 | -9.534
-14.5 | -1.099 | 0.11029 | 0.003 | -9.964
-14 | -1.081 | 0.10339 | 0.003 | -10.453
-13.5 | -1.06 | 0.09745 | 0.003 | -10.874
-13 | -1.036 | 0.0926 | 0.002 | -11.187
-12.5 | -1.011 | 0.08667 | 0.002 | -11.662
-12 | -0.982 | 0.08251 | 0.002 | -11.897
-11.5 | -0.952 | 0.07713 | 0.001 | -12.348
-11 | -0.919 | 0.07239 | 0.001 | -12.699
-10.5 | -1.03 | 0.02727 | 0.001 | -37.782
-10 | -0.994 | 0.02522 | 0 | -39.419
-9.5 | -0.952 | 0.02392 | 0 | -39.812
-9 | -0.907 | 0.02263 | -0.001 | -40.071
-8.5 | -0.86 | 0.02151 | -0.002 | -39.967
-8 | -0.81 | 0.02046 | -0.002 | -39.604
-7.5 | -0.759 | 0.01952 | -0.003 | -38.862
-7 | -0.705 | 0.01866 | -0.004 | -37.801
-6.5 | -0.651 | 0.01783 | -0.005 | -36.525
-6 | -0.596 | 0.01707 | -0.005 | -34.897
-5.5 | -0.539 | 0.01644 | -0.006 | -32.8
-5 | -0.482 | 0.01583 | -0.007 | -30.439
-4.5 | -0.425 | 0.01151 | -0.008 | -36.951
-4 | -0.366 | 0.01125 | -0.009 | -32.577
-3.5 | -0.307 | 0.01109 | -0.009 | -27.679
-3 | -0.246 | 0.011 | -0.01 | -22.404
-2.5 | -0.186 | 0.0105 | -0.011 | -17.675
-2 | -0.124 | 0.01073 | -0.012 | -11.581
-1.5 | -0.061 | 0.01077 | -0.013 | -5.705
-1 | 0.001 | 0.01078 | -0.014 | 0.128
-0.5 | 0.064 | 0.01017 | -0.014 | 6.309
0 | 0.126 | 0.01092 | -0.015 | 11.505
0.5 | 0.187 | 0.011 | -0.016 | 17.014
1 | 0.248 | 0.01108 | -0.016 | 22.406
1.5 | 0.309 | 0.01119 | -0.017 | 27.615
2 | 0.369 | 0.0114 | -0.018 | 32.417
2.5 | 0.43 | 0.01161 | -0.019 | 36.988
3 | 0.489 | 0.01181 | -0.019 | 41.412
3.5 | 0.546 | 0.01214 | -0.02 | 44.993
4 | 0.604 | 0.01244 | -0.021 | 48.589
4.5 | 0.662 | 0.01281 | -0.022 | 51.654
5 | 0.719 | 0.01324 | -0.022 | 54.252
5.5 | 0.774 | 0.01376 | -0.023 | 56.271
6 | 0.829 | 0.01429 | -0.024 | 58.028
6.5 | 0.882 | 0.01498 | -0.024 | 58.885
7 | 0.934 | 0.0157 | -0.025 | 59.498
7.5 | 0.986 | 0.01646 | -0.026 | 59.878
8 | 1.04 | 0.02388 | -0.026 | 43.547
8.5 | 1.089 | 0.02511 | -0.027 | 43.355
9 | 1.136 | 0.02646 | -0.028 | 42.923
9.5 | 1.181 | 0.02799 | -0.028 | 42.192
10 | 1.224 | 0.02964 | -0.029 | 41.293
10.5 | 1.263 | 0.03142 | -0.03 | 40.198
11 | 1.299 | 0.03334 | -0.03 | 38.972
11.5 | 1.332 | 0.03532 | -0.031 | 37.717
12 | 1.362 | 0.0375 | -0.031 | 36.331
12.5 | 1.389 | 0.03983 | -0.032 | 34.859
13 | 1.411 | 0.04223 | -0.032 | 33.425
13.5 | 1.429 | 0.04533 | -0.033 | 31.535
14 | 1.442 | 0.04901 | -0.033 | 29.422
14.5 | 1.449 | 0.05359 | -0.034 | 27.034
15 | 1.296 | 0.11192 | -0.021 | 11.58
15.5 | 1.296 | 0.1205 | -0.019 | 10.756
16 | 1.3 | 0.12806 | -0.019 | 10.15
16.5 | 1.3 | 0.13559 | -0.018 | 9.585
17 | 1.295 | 0.1436 | -0.019 | 9.021
17.5 | 1.287 | 0.15148 | -0.019 | 8.496
18 | 1.276 | 0.1583 | -0.019 | 8.058
18.5 | 1.261 | 0.16946 | -0.019 | 7.44
19 | 1.244 | 0.17722 | -0.02 | 7.019
19.5 | 1.225 | 0.18769 | -0.02 | 6.528

## 20. Re 250k Mach 0.10 (2)
BIGFOIL.COM POLAR EXPORT
NACA64-219 a=0.0
NACA64-219 a=0.0 |  |  |  | Cl Max: | 1.1729 | at alpha= | 19 | deg
XFOIL ncrit=9 |  |  |  | L/D Max: | 67.2166 | at alpha= | 8.5 | deg
Re: | 250000 |  |  | Cd Min: | 0.19938 | at alpha= | -19 | deg
Mach: | 0.1 |  |  | Cl=0 at alpha= | -0.98953 | deg
|  |  |  | @ Cl=0.1, Cd= | 0.014302
|  |  |  | @ Cl=0.4, Cd= | 0.015076
|  |  |  | @ Cl=0.6, Cd= | 0.015801
alpha (deg) | Cl | Cd | Cm | Cl/Cd
-19 | -0.6396 | 0.19938 | 0.0161 | -3.2079
-18.5 | -0.6042 | 0.19409 | 0.0161 | -3.113
-18 | -0.58 | 0.18892 | 0.0138 | -3.0701
-17.5 | -0.6021 | 0.17606 | 0.0027 | -3.4199
-17 | -0.5683 | 0.17177 | 0.0028 | -3.3085
-16.5 | -0.7355 | 0.11203 | -0.0294 | -6.5652
-16 | -0.8171 | 0.08988 | -0.0424 | -9.091
-15.5 | -0.8871 | 0.07402 | -0.05 | -11.9846
-15 | -0.9365 | 0.063 | -0.0533 | -14.8651
-14.5 | -0.9625 | 0.05534 | -0.0541 | -17.3925
-14 | -0.9728 | 0.04927 | -0.0537 | -19.7443
-13.5 | -0.9684 | 0.04427 | -0.0529 | -21.8749
-13 | -0.9491 | 0.04013 | -0.0524 | -23.6506
-12.5 | -0.9179 | 0.03675 | -0.0524 | -24.9769
-12 | -0.8595 | 0.03373 | -0.0547 | -25.4818
-11.5 | -0.8019 | 0.03182 | -0.0565 | -25.2011
-11 | -0.7689 | 0.03035 | -0.0538 | -25.3344
-10.5 | -0.7353 | 0.02891 | -0.0513 | -25.4341
-10 | -0.7016 | 0.02723 | -0.0488 | -25.7657
-9.5 | -0.6745 | 0.02565 | -0.0462 | -26.2963
-9 | -0.6531 | 0.02375 | -0.0431 | -27.4989
-8.5 | -0.6308 | 0.02206 | -0.0401 | -28.5947
-8 | -0.6158 | 0.02017 | -0.036 | -30.5305
-7.5 | -0.6064 | 0.01852 | -0.0302 | -32.743
-6.5 | -0.5975 | 0.01386 | -0.0172 | -43.1097
-6 | -0.5613 | 0.01327 | -0.0142 | -42.2984
-5.5 | -0.5096 | 0.01335 | -0.0132 | -38.1723
-5 | -0.4553 | 0.01355 | -0.0128 | -33.6015
-4.5 | -0.4009 | 0.01378 | -0.0122 | -29.0929
-4 | -0.3446 | 0.01415 | -0.0119 | -24.3534
-3.5 | -0.2879 | 0.01477 | -0.0112 | -19.4922
-3 | -0.2317 | 0.01471 | -0.0115 | -15.7512
-2.5 | -0.1736 | 0.01457 | -0.012 | -11.9149
-2 | -0.1165 | 0.01447 | -0.0128 | -8.0511
-1.5 | -0.0589 | 0.01431 | -0.0134 | -4.116
-1 | -0.0012 | 0.01433 | -0.014 | -0.08374
-0.5 | 0.0561 | 0.01431 | -0.0149 | 3.9203
0 | 0.1144 | 0.0143 | -0.0154 | 8
0.5 | 0.1713 | 0.01446 | -0.0161 | 11.8465
1 | 0.2284 | 0.01453 | -0.0167 | 15.7192
1.5 | 0.2866 | 0.01466 | -0.0174 | 19.5498
2 | 0.3422 | 0.01491 | -0.0178 | 22.951
3 | 0.4568 | 0.01524 | -0.0187 | 29.9738
3.5 | 0.5102 | 0.01553 | -0.0189 | 32.8525
4 | 0.5674 | 0.01565 | -0.0192 | 36.2556
4.5 | 0.6215 | 0.0159 | -0.0191 | 39.0881
5 | 0.6768 | 0.0159 | -0.0189 | 42.566
5.5 | 0.7304 | 0.01592 | -0.0185 | 45.8794
6 | 0.7865 | 0.01563 | -0.0182 | 50.3199
6.5 | 0.8406 | 0.01546 | -0.0176 | 54.3726
7 | 0.8892 | 0.01534 | -0.0161 | 57.9661
7.5 | 0.9344 | 0.01497 | -0.0139 | 62.4182
8 | 0.9723 | 0.01485 | -0.0105 | 65.4747
8.5 | 1.0022 | 0.01491 | -0.0058 | 67.2166
9 | 1.0151 | 0.01528 | 0.0014 | 66.4332
9.5 | 1.0284 | 0.01768 | 0.0033 | 58.1674
10 | 1.0175 | 0.02111 | 0.0078 | 48.1999
10.5 | 1.0074 | 0.0252 | 0.0115 | 39.9762
11 | 1.0003 | 0.02954 | 0.0142 | 33.8626
11.5 | 0.9941 | 0.03416 | 0.0163 | 29.1013
12 | 0.9906 | 0.03893 | 0.0179 | 25.4457
12.5 | 0.9928 | 0.04353 | 0.0189 | 22.8073
13 | 0.9995 | 0.04796 | 0.0195 | 20.8403
13.5 | 1.0079 | 0.05231 | 0.02 | 19.2678
14 | 1.0234 | 0.05618 | 0.0201 | 18.2164
14.5 | 1.0394 | 0.05991 | 0.0205 | 17.3494
15 | 1.0579 | 0.06361 | 0.0204 | 16.631
15.5 | 1.082 | 0.06647 | 0.0211 | 16.278
16 | 1.101 | 0.07039 | 0.0208 | 15.6414
16.5 | 1.1193 | 0.07436 | 0.0202 | 15.0524
17 | 1.1476 | 0.07713 | 0.0208 | 14.8788
17.5 | 1.1542 | 0.08295 | 0.0194 | 13.9144
18 | 1.159 | 0.08912 | 0.0176 | 13.0049
18.5 | 1.1617 | 0.09572 | 0.0154 | 12.1364
19 | 1.1729 | 0.10108 | 0.0136 | 11.6037
19.5 | 1.1609 | 0.11024 | 0.0098 | 10.5307
20 | 1.1289 | 0.123 | 0.003 | 9.178

## 21. Re 250k Mach 0.25 (1)
BIGFOIL.COM POLAR EXPORT
NACA64-219 a=0.0
NACA64-219 a=0.0 |  |  |  | Cl Max: | 1.385 | at alpha= | 13 | deg
JavaFoil+Calcfoil stall+Eppler ext transition |  |  |  | L/D Max: | 57.986 | at alpha= | 7.5 | deg
Re: | 250000 |  |  | Cd Min: | 0.01046 | at alpha= | -1 | deg
Mach: | 0.25 |  |  | Cl=0 at alpha= | -1.0078 | deg
|  |  |  | @ Cl=0.1, Cd= | 0.011066
|  |  |  | @ Cl=0.4, Cd= | 0.011787
|  |  |  | @ Cl=0.6, Cd= | 0.012756
alpha (deg) | Cl | Cd | Cm | Cl/Cd
-20 | -0.789 | 0.24684 | 0.007 | -3.197
-19.5 | -0.843 | 0.22763 | 0.006 | -3.703
-19 | -0.895 | 0.20761 | 0.006 | -4.31
-18.5 | -0.939 | 0.19609 | 0.005 | -4.788
-18 | -0.967 | 0.18375 | 0.005 | -5.261
-17.5 | -0.991 | 0.17235 | 0.005 | -5.75
-17 | -1.011 | 0.15949 | 0.005 | -6.339
-16.5 | -1.027 | 0.15103 | 0.004 | -6.798
-16 | -1.038 | 0.14147 | 0.004 | -7.34
-15.5 | -1.046 | 0.1327 | 0.004 | -7.88
-15 | -1.049 | 0.12417 | 0.004 | -8.444
-14.5 | -1.047 | 0.11851 | 0.003 | -8.836
-14 | -1.041 | 0.11037 | 0.003 | -9.434
-13.5 | -1.031 | 0.10348 | 0.003 | -9.964
-13 | -1.017 | 0.09764 | 0.002 | -10.412
-12.5 | -0.998 | 0.09131 | 0.002 | -10.935
-12 | -0.977 | 0.0858 | 0.002 | -11.385
-11.5 | -0.952 | 0.08001 | 0.001 | -11.893
-11 | -0.924 | 0.07432 | 0.001 | -12.432
-10.5 | -0.892 | 0.06979 | 0.001 | -12.782
-10 | -0.867 | 0.06296 | 0 | -13.769
-9.5 | -0.963 | 0.02535 | 0 | -37.99
-9 | -0.92 | 0.0239 | -0.001 | -38.503
-8.5 | -0.874 | 0.02276 | -0.002 | -38.402
-8 | -0.825 | 0.02155 | -0.002 | -38.293
-7.5 | -0.774 | 0.0205 | -0.003 | -37.743
-7 | -0.72 | 0.01946 | -0.004 | -37.018
-6.5 | -0.665 | 0.01857 | -0.005 | -35.825
-6 | -0.609 | 0.01775 | -0.006 | -34.32
-5.5 | -0.552 | 0.01703 | -0.006 | -32.394
-5 | -0.493 | 0.01634 | -0.007 | -30.171
-4.5 | -0.435 | 0.01182 | -0.008 | -36.783
-4 | -0.375 | 0.01161 | -0.009 | -32.269
-3.5 | -0.314 | 0.01138 | -0.01 | -27.57
-3 | -0.252 | 0.01119 | -0.011 | -22.53
-2.5 | -0.19 | 0.01113 | -0.011 | -17.052
-2 | -0.127 | 0.01077 | -0.012 | -11.795
-1.5 | -0.063 | 0.01096 | -0.013 | -5.757
-1 | 0.001 | 0.01046 | -0.014 | 0.135
-0.5 | 0.066 | 0.01099 | -0.015 | 6
0 | 0.129 | 0.01113 | -0.015 | 11.551
0.5 | 0.192 | 0.01122 | -0.016 | 17.084
1 | 0.254 | 0.01134 | -0.017 | 22.431
1.5 | 0.317 | 0.01147 | -0.018 | 27.588
2 | 0.378 | 0.01172 | -0.018 | 32.293
2.5 | 0.44 | 0.01191 | -0.019 | 36.908
3 | 0.501 | 0.0122 | -0.02 | 41.042
3.5 | 0.559 | 0.01251 | -0.021 | 44.667
4 | 0.619 | 0.01287 | -0.021 | 48.043
4.5 | 0.678 | 0.01331 | -0.022 | 50.923
5 | 0.735 | 0.01381 | -0.023 | 53.234
5.5 | 0.792 | 0.01435 | -0.023 | 55.186
6 | 0.848 | 0.01499 | -0.024 | 56.561
6.5 | 0.902 | 0.0157 | -0.025 | 57.449
7 | 0.953 | 0.01657 | -0.025 | 57.526
7.5 | 1.006 | 0.01735 | -0.026 | 57.986
8 | 1.061 | 0.02522 | -0.027 | 42.073
8.5 | 1.11 | 0.02664 | -0.028 | 41.652
9 | 1.156 | 0.02816 | -0.028 | 41.049
9.5 | 1.2 | 0.02979 | -0.029 | 40.283
10 | 1.241 | 0.03176 | -0.03 | 39.061
10.5 | 1.276 | 0.03386 | -0.03 | 37.698
11 | 1.308 | 0.03592 | -0.031 | 36.423
11.5 | 1.335 | 0.0385 | -0.031 | 34.686
12 | 1.358 | 0.04118 | -0.032 | 32.97
12.5 | 1.375 | 0.0439 | -0.032 | 31.322
13 | 1.385 | 0.04741 | -0.033 | 29.212
13.5 | 1.229 | 0.09867 | -0.02 | 12.452
14 | 1.228 | 0.10629 | -0.019 | 11.552
14.5 | 1.225 | 0.11364 | -0.018 | 10.784
15 | 1.219 | 0.12183 | -0.017 | 10.003
15.5 | 1.209 | 0.12962 | -0.018 | 9.327
16 | 1.193 | 0.14054 | -0.018 | 8.486
16.5 | 1.171 | 0.14811 | -0.018 | 7.908
17 | 1.14 | 0.15949 | -0.018 | 7.148
17.5 | 1.102 | 0.16746 | -0.017 | 6.581
18 | 1.06 | 0.1812 | -0.018 | 5.851

## 22. Re 250k Mach 0.25 (2)
BIGFOIL.COM POLAR EXPORT
NACA64-219 a=0.0
NACA64-219 a=0.0 |  |  |  | Cl Max: | 1.0986 | at alpha= | 17 | deg
XFOIL ncrit=9 |  |  |  | L/D Max: | 63.9948 | at alpha= | 8 | deg
Re: | 250000 |  |  | Cd Min: | 0.22662 | at alpha= | 20 | deg
Mach: | 0.25 |  |  | Cl=0 at alpha= | -0.98746 | deg
|  |  |  | @ Cl=0.1, Cd= | 0.01479
|  |  |  | @ Cl=0.4, Cd= | 0.015597
|  |  |  | @ Cl=0.6, Cd= | 0.016446
alpha (deg) | Cl | Cd | Cm | Cl/Cd
-18 | -0.5784 | 0.19353 | 0.0156 | -2.9887
-17.5 | -0.5995 | 0.18218 | 0.004 | -3.2907
-17 | -0.5615 | 0.17698 | 0.0045 | -3.1727
-16.5 | -0.5373 | 0.17127 | 0.002 | -3.1372
-15.5 | -0.7208 | 0.10131 | -0.0382 | -7.1148
-15 | -0.7743 | 0.08495 | -0.0478 | -9.1148
-14.5 | -0.8228 | 0.07197 | -0.0543 | -11.4325
-14 | -0.8615 | 0.06182 | -0.0579 | -13.9356
-13.5 | -0.8854 | 0.05387 | -0.0594 | -16.4359
-13 | -0.8939 | 0.04747 | -0.0597 | -18.8308
-12.5 | -0.887 | 0.04225 | -0.0599 | -20.9941
-12 | -0.8534 | 0.03779 | -0.0624 | -22.5827
-11.5 | -0.8056 | 0.03511 | -0.0615 | -22.945
-11 | -0.7733 | 0.03312 | -0.0587 | -23.3484
-10.5 | -0.7364 | 0.03135 | -0.056 | -23.4896
-10 | -0.6961 | 0.02964 | -0.0536 | -23.4852
-9.5 | -0.6651 | 0.02791 | -0.0512 | -23.8302
-9 | -0.6367 | 0.02614 | -0.0484 | -24.3573
-8.5 | -0.6152 | 0.02409 | -0.0454 | -25.5376
-8 | -0.5973 | 0.02198 | -0.0419 | -27.1747
-7.5 | -0.5831 | 0.01994 | -0.0377 | -29.2427
-7 | -0.5796 | 0.01805 | -0.0311 | -32.1108
-6.5 | -0.58 | 0.01583 | -0.0236 | -36.6393
-6 | -0.575 | 0.01356 | -0.0166 | -42.4041
-5.5 | -0.5245 | 0.01363 | -0.0149 | -38.4813
-5 | -0.4697 | 0.0138 | -0.014 | -34.0362
-4.5 | -0.4122 | 0.01409 | -0.0135 | -29.2548
-4 | -0.355 | 0.01452 | -0.0127 | -24.449
-3.5 | -0.2969 | 0.01513 | -0.0121 | -19.6233
-3 | -0.2377 | 0.01524 | -0.012 | -15.5971
-2.5 | -0.179 | 0.01504 | -0.0126 | -11.9016
-2 | -0.1194 | 0.01494 | -0.0132 | -7.992
-1.5 | -0.0605 | 0.01482 | -0.0139 | -4.0823
-1 | -0.0015 | 0.01476 | -0.0145 | -0.10163
-0.5 | 0.0583 | 0.01474 | -0.0151 | 3.9552
0 | 0.117 | 0.01481 | -0.0159 | 7.9001
0.5 | 0.1757 | 0.01492 | -0.0165 | 11.7761
1 | 0.2354 | 0.01499 | -0.0172 | 15.7038
1.5 | 0.2933 | 0.01527 | -0.0176 | 19.2076
2 | 0.3509 | 0.01549 | -0.0182 | 22.6533
2.5 | 0.4105 | 0.01562 | -0.0185 | 26.2804
3 | 0.4662 | 0.01597 | -0.0187 | 29.1922
3.5 | 0.5241 | 0.01616 | -0.0189 | 32.4319
4 | 0.5828 | 0.01636 | -0.0191 | 35.6235
4.5 | 0.6366 | 0.01663 | -0.0187 | 38.2802
5 | 0.6967 | 0.01662 | -0.0188 | 41.9194
5.5 | 0.752 | 0.0165 | -0.018 | 45.5758
6 | 0.8059 | 0.0163 | -0.0169 | 49.4417
6.5 | 0.8593 | 0.0162 | -0.0157 | 53.0432
7 | 0.9104 | 0.01595 | -0.0139 | 57.0784
7.5 | 0.957 | 0.01543 | -0.0111 | 62.022
8 | 0.99 | 0.01547 | -0.0066 | 63.9948
8.5 | 1.0058 | 0.01574 | 0.0007 | 63.9009
9 | 0.9969 | 0.01698 | 0.0102 | 58.7102
9.5 | 1.0001 | 0.02085 | 0.0108 | 47.9664
10 | 0.9864 | 0.02527 | 0.0144 | 39.0344
10.5 | 0.9749 | 0.03003 | 0.0172 | 32.4642
11 | 0.9669 | 0.03491 | 0.0193 | 27.6969
11.5 | 0.9614 | 0.04004 | 0.0207 | 24.011
12 | 0.9619 | 0.04499 | 0.0217 | 21.3803
12.5 | 0.9657 | 0.04987 | 0.0223 | 19.3643
13 | 0.9774 | 0.05423 | 0.0226 | 18.0232
13.5 | 0.9913 | 0.05841 | 0.0231 | 16.9714
14 | 1.0073 | 0.06236 | 0.0235 | 16.153
14.5 | 1.0269 | 0.06631 | 0.0236 | 15.4864
15 | 1.0479 | 0.07002 | 0.0238 | 14.9657
15.5 | 1.0673 | 0.07416 | 0.0239 | 14.3919
16 | 1.0806 | 0.07929 | 0.0231 | 13.6285
16.5 | 1.0962 | 0.08412 | 0.0224 | 13.0314
17 | 1.0986 | 0.09101 | 0.0207 | 12.0712
17.5 | 1.0838 | 0.10067 | 0.0168 | 10.7659
18 | 1.0608 | 0.11206 | 0.0113 | 9.4664
18.5 | 1.0258 | 0.12627 | 0.0033 | 8.1239
19 | 0.9696 | 0.14588 | -0.0091 | 6.6466
19.5 | 0.8313 | 0.19095 | -0.0359 | 4.3535
20 | 0.7756 | 0.22662 | -0.0531 | 3.4225

## 23. Re 250k Mach 0.50 (1)
BIGFOIL.COM POLAR EXPORT
NACA64-219 a=0.0
NACA64-219 a=0.0 |  |  |  | Cl Max: | 1.208 | at alpha= | 9.5 | deg
JavaFoil+Calcfoil stall+Eppler ext transition |  |  |  | L/D Max: | 50.343 | at alpha= | 6.5 | deg
Re: | 250000 |  |  | Cd Min: | 0.01194 | at alpha= | -0.5 | deg
Mach: | 0.5 |  |  | Cl=0 at alpha= | -1.0141 | deg
|  |  |  | @ Cl=0.1, Cd= | 0.012018
|  |  |  | @ Cl=0.4, Cd= | 0.013175
|  |  |  | @ Cl=0.6, Cd= | 0.014386
alpha (deg) | Cl | Cd | Cm | Cl/Cd
-20 | -1.074 | 0.27345 | 0.009 | -3.927
-19.5 | -1.047 | 0.27244 | 0.009 | -3.841
-19 | -1.019 | 0.26847 | 0.009 | -3.796
-18.5 | -0.989 | 0.25897 | 0.008 | -3.819
-18 | -0.961 | 0.25602 | 0.007 | -3.755
-17.5 | -0.934 | 0.24577 | 0.007 | -3.8
-17 | -0.907 | 0.23559 | 0.006 | -3.848
-16.5 | -0.877 | 0.22943 | 0.006 | -3.822
-16 | -0.849 | 0.21308 | 0.005 | -3.984
-15.5 | -0.821 | 0.21724 | 0.005 | -3.78
-15 | -0.793 | 0.21571 | 0.005 | -3.678
-14.5 | -0.764 | 0.19844 | 0.004 | -3.852
-14 | -0.736 | 0.18615 | 0.003 | -3.954
-13.5 | -0.708 | 0.17493 | 0.003 | -4.049
-13 | -0.68 | 0.18437 | 0.003 | -3.69
-12.5 | -0.652 | 0.18108 | 0.002 | -3.603
-12 | -0.623 | 0.16454 | 0.002 | -3.787
-11.5 | -0.595 | 0.14692 | 0.001 | -4.051
-11 | -0.567 | 0.12937 | 0.001 | -4.384
-10.5 | -0.539 | 0.12597 | 0.001 | -4.28
-10 | -0.601 | 0.09564 | 0 | -6.287
-9.5 | -0.767 | 0.07593 | 0 | -10.105
-9 | -0.782 | 0.06665 | -0.001 | -11.739
-8.5 | -0.769 | 0.06096 | -0.001 | -12.618
-8 | -0.741 | 0.05618 | -0.001 | -13.196
-7.5 | -0.705 | 0.05169 | -0.002 | -13.637
-7 | -0.776 | 0.02377 | -0.004 | -32.631
-6.5 | -0.721 | 0.02243 | -0.005 | -32.165
-6 | -0.664 | 0.02115 | -0.006 | -31.379
-5.5 | -0.603 | 0.02003 | -0.007 | -30.122
-5 | -0.541 | 0.01898 | -0.008 | -28.512
-4.5 | -0.477 | 0.01815 | -0.009 | -26.277
-4 | -0.411 | 0.01331 | -0.01 | -30.867
-3.5 | -0.344 | 0.01279 | -0.011 | -26.931
-3 | -0.277 | 0.01264 | -0.011 | -21.913
-2.5 | -0.209 | 0.01238 | -0.012 | -16.849
-2 | -0.14 | 0.01219 | -0.013 | -11.46
-1.5 | -0.069 | 0.01206 | -0.014 | -5.75
-1 | 0.002 | 0.01198 | -0.015 | 0.13
-0.5 | 0.073 | 0.01194 | -0.016 | 6.111
0 | 0.142 | 0.01214 | -0.017 | 11.68
0.5 | 0.211 | 0.01254 | -0.018 | 16.857
1 | 0.28 | 0.01269 | -0.019 | 22.095
1.5 | 0.349 | 0.01295 | -0.019 | 26.943
2 | 0.417 | 0.01325 | -0.02 | 31.481
2.5 | 0.485 | 0.01359 | -0.021 | 35.682
3 | 0.552 | 0.01399 | -0.022 | 39.466
3.5 | 0.615 | 0.01451 | -0.023 | 42.396
4 | 0.68 | 0.01511 | -0.023 | 45.021
4.5 | 0.744 | 0.01574 | -0.024 | 47.311
5 | 0.806 | 0.01655 | -0.025 | 48.74
5.5 | 0.867 | 0.01741 | -0.026 | 49.786
6 | 0.925 | 0.01852 | -0.026 | 49.92
6.5 | 0.982 | 0.0195 | -0.027 | 50.343
7 | 1.044 | 0.02835 | -0.028 | 36.812
7.5 | 1.093 | 0.03034 | -0.029 | 36.029
8 | 1.137 | 0.03264 | -0.03 | 34.842
8.5 | 1.173 | 0.03515 | -0.03 | 33.379
9 | 1.199 | 0.03821 | -0.031 | 31.376
9.5 | 1.208 | 0.04131 | -0.032 | 29.246
10 | 1.036 | 0.0757 | -0.016 | 13.691
10.5 | 0.939 | 0.08911 | -0.014 | 10.542
11 | 0.678 | 0.12538 | -0.014 | 5.41
11.5 | 0.706 | 0.13707 | -0.015 | 5.151
12 | 0.735 | 0.15475 | -0.017 | 4.748
12.5 | 0.762 | 0.15883 | -0.017 | 4.8
13 | 0.79 | 0.16744 | -0.018 | 4.718
13.5 | 0.819 | 0.17754 | -0.02 | 4.613
14 | 0.846 | 0.1843 | -0.02 | 4.593
14.5 | 0.874 | 0.19897 | -0.021 | 4.394

## 24. Re 250k Mach 0.50 (2)
BIGFOIL.COM POLAR EXPORT
NACA64-219 a=0.0
NACA64-219 a=0.0 |  |  |  | Cl Max: | 0.9196 | at alpha= | 13.5 | deg
XFOIL ncrit=9 |  |  |  | L/D Max: | 43.9437 | at alpha= | 7 | deg
Re: | 250000 |  |  | Cd Min: | 0.24394 | at alpha= | -20 | deg
Mach: | 0.5 |  |  | Cl=0 at alpha= | -0.97416 | deg
|  |  |  | @ Cl=0.1, Cd= | 0.017322
|  |  |  | @ Cl=0.4, Cd= | 0.018956
|  |  |  | @ Cl=0.6, Cd= | 0.021221
alpha (deg) | Cl | Cd | Cm | Cl/Cd
-20 | -0.6794 | 0.24394 | 0.0422 | -2.7851
-19.5 | -0.6549 | 0.23656 | 0.0375 | -2.7684
-19 | -0.6488 | 0.22807 | 0.0287 | -2.8447
-18.5 | -0.6134 | 0.22016 | 0.0265 | -2.7862
-18 | -0.59 | 0.21269 | 0.0217 | -2.774
-17.5 | -0.5885 | 0.20373 | 0.0125 | -2.8886
-17 | -0.5501 | 0.19628 | 0.0108 | -2.8026
-16.5 | -0.5268 | 0.18879 | 0.006 | -2.7904
-16 | -0.5335 | 0.17854 | -0.0043 | -2.9881
-15.5 | -0.4933 | 0.17139 | -0.0058 | -2.8782
-15 | -0.4677 | 0.16405 | -0.0103 | -2.851
-14.5 | -0.4821 | 0.14665 | -0.0226 | -3.2874
-14 | -0.4746 | 0.13347 | -0.0297 | -3.5559
-13.5 | -0.4631 | 0.1224 | -0.0381 | -3.7835
-13 | -0.4876 | 0.10655 | -0.0467 | -4.5763
-12.5 | -0.5448 | 0.08708 | -0.0589 | -6.2563
-12 | -0.5931 | 0.07298 | -0.067 | -8.1269
-11.5 | -0.6284 | 0.06234 | -0.0717 | -10.0802
-11 | -0.6554 | 0.05367 | -0.0739 | -12.2117
-10.5 | -0.669 | 0.04686 | -0.0739 | -14.2766
-10 | -0.6622 | 0.04167 | -0.0723 | -15.8915
-9.5 | -0.6381 | 0.03795 | -0.07 | -16.8142
-9 | -0.6031 | 0.03507 | -0.0673 | -17.197
-8.5 | -0.5627 | 0.03284 | -0.0643 | -17.1346
-8 | -0.5295 | 0.03067 | -0.0612 | -17.2644
-7.5 | -0.5065 | 0.02818 | -0.0578 | -17.9737
-7 | -0.4909 | 0.02536 | -0.0542 | -19.3573
-6.5 | -0.485 | 0.02226 | -0.0499 | -21.788
-6 | -0.4969 | 0.01885 | -0.0432 | -26.3607
-5.5 | -0.5377 | 0.01592 | -0.0306 | -33.7751
-5 | -0.5208 | 0.01516 | -0.0225 | -34.3536
-4.5 | -0.4603 | 0.01566 | -0.0201 | -29.3934
-4 | -0.3973 | 0.0162 | -0.018 | -24.5247
-3.5 | -0.3258 | 0.01731 | -0.0168 | -18.8215
-3 | -0.2569 | 0.01796 | -0.0157 | -14.304
-2.5 | -0.1953 | 0.01771 | -0.0156 | -11.0277
-2 | -0.1296 | 0.0175 | -0.0158 | -7.4057
-1.5 | -0.0685 | 0.01723 | -0.0159 | -3.9756
-1 | -0.0034 | 0.01725 | -0.0163 | -0.1971
-0.5 | 0.0624 | 0.01723 | -0.0166 | 3.6216
0 | 0.1236 | 0.01738 | -0.0169 | 7.1116
0.5 | 0.1864 | 0.01768 | -0.017 | 10.543
1 | 0.2527 | 0.01777 | -0.0175 | 14.2206
1.5 | 0.3078 | 0.0185 | -0.0168 | 16.6378
2 | 0.3695 | 0.01885 | -0.0167 | 19.6021
2.5 | 0.4359 | 0.01908 | -0.0168 | 22.8459
3 | 0.4825 | 0.02004 | -0.015 | 24.0768
3.5 | 0.5554 | 0.02 | -0.0153 | 27.77
4 | 0.5916 | 0.02121 | -0.012 | 27.8925
4.5 | 0.6582 | 0.0213 | -0.0113 | 30.9014
5 | 0.7157 | 0.02137 | -0.0092 | 33.4909
5.5 | 0.7621 | 0.02161 | -0.0056 | 35.2661
6 | 0.821 | 0.02107 | -0.0026 | 38.9654
6.5 | 0.8652 | 0.02081 | 0.0022 | 41.5762
7 | 0.9048 | 0.02059 | 0.0078 | 43.9437
7.5 | 0.9082 | 0.02179 | 0.0157 | 41.6797
8 | 0.9155 | 0.0236 | 0.022 | 38.7924
8.5 | 0.9141 | 0.02606 | 0.0288 | 35.0767
9 | 0.9001 | 0.03063 | 0.0328 | 29.3862
9.5 | 0.8941 | 0.03685 | 0.0313 | 24.2632
10 | 0.8844 | 0.04289 | 0.032 | 20.6202
10.5 | 0.879 | 0.04897 | 0.0323 | 17.9498
11 | 0.8775 | 0.05504 | 0.0325 | 15.943
11.5 | 0.8809 | 0.06096 | 0.0324 | 14.4505
12 | 0.8921 | 0.06641 | 0.0325 | 13.4332
12.5 | 0.9071 | 0.07172 | 0.0326 | 12.6478
13 | 0.9178 | 0.07774 | 0.0321 | 11.806
13.5 | 0.9196 | 0.08534 | 0.0303 | 10.7757
14 | 0.9139 | 0.09416 | 0.0271 | 9.7058
14.5 | 0.8985 | 0.10478 | 0.0222 | 8.5751
15 | 0.8616 | 0.11956 | 0.0133 | 7.2064
15.5 | 0.8126 | 0.13793 | 0.0012 | 5.8914
16 | 0.7596 | 0.16019 | -0.013 | 4.7419
16.5 | 0.7494 | 0.17501 | -0.0217 | 4.282
17 | 0.7599 | 0.18481 | -0.0273 | 4.1118
17.5 | 0.7625 | 0.19781 | -0.0349 | 3.8547
18 | 0.7747 | 0.20852 | -0.0409 | 3.7152
18.5 | 0.7852 | 0.22192 | -0.0477 | 3.5382

## 25. Re 500k Mach 0.00 (1)
BIGFOIL.COM POLAR EXPORT
NACA64-219 a=0.0
NACA64-219 a=0.0 |  |  |  | Cl Max: | 1.492 | at alpha= | 16 | deg
JavaFoil+Calcfoil stall+Eppler ext transition |  |  |  | L/D Max: | 86.694 | at alpha= | 7.5 | deg
Re: | 500000 |  |  | Cd Min: | 0.00848 | at alpha= | -2 | deg
Mach: | 0 |  |  | Cl=0 at alpha= | -1.0081 | deg
|  |  |  | @ Cl=0.1, Cd= | 0.008539
|  |  |  | @ Cl=0.4, Cd= | 0.0088769
|  |  |  | @ Cl=0.6, Cd= | 0.0093069
alpha (deg) | Cl | Cd | Cm | Cl/Cd
-18 | -1.179 | 0.14714 | 0.006 | -8.016
-17.5 | -1.176 | 0.13896 | 0.005 | -8.462
-17 | -1.171 | 0.13195 | 0.005 | -8.875
-16.5 | -1.163 | 0.12536 | 0.005 | -9.275
-16 | -1.154 | 0.11925 | 0.005 | -9.679
-15.5 | -1.141 | 0.1138 | 0.004 | -10.023
-15 | -1.131 | 0.10534 | 0.004 | -10.732
-14.5 | -1.113 | 0.09953 | 0.004 | -11.186
-14 | -1.092 | 0.09501 | 0.003 | -11.494
-13.5 | -1.068 | 0.09007 | 0.003 | -11.859
-13 | -1.189 | 0.03509 | 0.004 | -33.868
-12.5 | -1.177 | 0.02969 | 0.004 | -39.647
-12 | -1.148 | 0.0274 | 0.003 | -41.908
-11.5 | -1.116 | 0.0256 | 0.003 | -43.596
-11 | -1.08 | 0.02384 | 0.002 | -45.316
-10.5 | -1.041 | 0.02257 | 0.001 | -46.138
-10 | -1 | 0.02127 | 0 | -47.013
-9.5 | -0.956 | 0.02019 | 0 | -47.343
-9 | -0.91 | 0.01913 | -0.001 | -47.57
-8.5 | -0.862 | 0.01816 | -0.002 | -47.468
-8 | -0.812 | 0.01731 | -0.002 | -46.925
-7.5 | -0.76 | 0.01651 | -0.003 | -46.061
-7 | -0.707 | 0.01574 | -0.004 | -44.905
-6.5 | -0.653 | 0.01508 | -0.005 | -43.259
-6 | -0.597 | 0.01445 | -0.005 | -41.304
-5.5 | -0.54 | 0.01389 | -0.006 | -38.91
-5 | -0.483 | 0.01335 | -0.007 | -36.176
-4.5 | -0.432 | 0.00874 | -0.008 | -49.413
-4 | -0.371 | 0.00869 | -0.009 | -42.686
-3.5 | -0.309 | 0.00864 | -0.01 | -35.806
-3 | -0.248 | 0.00858 | -0.01 | -28.861
-2.5 | -0.186 | 0.00852 | -0.011 | -21.777
-2 | -0.124 | 0.00848 | -0.012 | -14.581
-1.5 | -0.061 | 0.00849 | -0.013 | -7.201
-1 | 0.001 | 0.00852 | -0.014 | 0.161
-0.5 | 0.064 | 0.00851 | -0.014 | 7.507
0 | 0.126 | 0.00856 | -0.015 | 14.773
0.5 | 0.189 | 0.00858 | -0.016 | 22.01
1 | 0.251 | 0.00866 | -0.017 | 29.039
1.5 | 0.314 | 0.00877 | -0.018 | 35.791
2 | 0.376 | 0.00882 | -0.018 | 42.651
2.5 | 0.435 | 0.00896 | -0.019 | 48.588
3 | 0.496 | 0.00906 | -0.02 | 54.711
3.5 | 0.554 | 0.00919 | -0.02 | 60.28
4 | 0.613 | 0.00934 | -0.021 | 65.639
4.5 | 0.672 | 0.00956 | -0.022 | 70.281
5 | 0.73 | 0.00978 | -0.023 | 74.556
5.5 | 0.786 | 0.01006 | -0.023 | 78.138
6 | 0.842 | 0.01036 | -0.024 | 81.33
6.5 | 0.897 | 0.0107 | -0.025 | 83.841
7 | 0.951 | 0.01109 | -0.025 | 85.738
7.5 | 1.003 | 0.01157 | -0.026 | 86.694
8 | 1.041 | 0.02037 | -0.026 | 51.12
8.5 | 1.09 | 0.02142 | -0.027 | 50.917
9 | 1.138 | 0.02257 | -0.028 | 50.402
9.5 | 1.183 | 0.02387 | -0.028 | 49.569
10 | 1.227 | 0.02526 | -0.029 | 48.576
10.5 | 1.267 | 0.02673 | -0.03 | 47.395
11 | 1.304 | 0.02836 | -0.03 | 45.971
11.5 | 1.338 | 0.03008 | -0.031 | 44.488
12 | 1.37 | 0.03177 | -0.031 | 43.106
12.5 | 1.398 | 0.03372 | -0.032 | 41.463
13 | 1.423 | 0.03584 | -0.033 | 39.698
13.5 | 1.444 | 0.03814 | -0.033 | 37.848
14 | 1.461 | 0.04079 | -0.034 | 35.822
14.5 | 1.475 | 0.04337 | -0.034 | 34.018
15 | 1.485 | 0.04647 | -0.035 | 31.964
15.5 | 1.491 | 0.05024 | -0.035 | 29.668
16 | 1.492 | 0.05437 | -0.035 | 27.445
16.5 | 1.489 | 0.05904 | -0.036 | 25.215
17 | 1.478 | 0.065 | -0.036 | 22.739
17.5 | 1.465 | 0.0704 | -0.036 | 20.812
18 | 1.422 | 0.08887 | -0.035 | 15.998
18.5 | 1.345 | 0.12616 | -0.031 | 10.66
19 | 1.319 | 0.13914 | -0.03 | 9.478
19.5 | 1.287 | 0.15646 | -0.028 | 8.227
20 | 1.265 | 0.16735 | -0.028 | 7.558

## 26. Re 500k Mach 0.00 (2)
BIGFOIL.COM POLAR EXPORT
NACA64-219 a=0.0
NACA64-219 a=0.0 |  |  |  | Cl Max: | 1.1966 | at alpha= | 20 | deg
XFOIL ncrit=9 |  |  |  | L/D Max: | 89.581 | at alpha= | 7.5 | deg
Re: | 500000 |  |  | Cd Min: | 0.21141 | at alpha= | -20 | deg
Mach: | 0 |  |  | Cl=0 at alpha= | -1.0034 | deg
|  |  |  | @ Cl=0.1, Cd= | 0.009553
|  |  |  | @ Cl=0.4, Cd= | 0.0099171
|  |  |  | @ Cl=0.6, Cd= | 0.010183
alpha (deg) | Cl | Cd | Cm | Cl/Cd
-20 | -0.6447 | 0.21141 | 0.0304 | -3.0495
-19 | -0.9235 | 0.11354 | -0.0226 | -8.1337
-18.5 | -0.9943 | 0.0932 | -0.0347 | -10.6685
-18 | -1.0343 | 0.08016 | -0.0413 | -12.9029
-17.5 | -1.0597 | 0.07029 | -0.0454 | -15.0761
-17 | -1.0731 | 0.06256 | -0.0478 | -17.1531
-16.5 | -1.0785 | 0.0563 | -0.0491 | -19.1563
-16 | -1.0777 | 0.05119 | -0.0498 | -21.0529
-15.5 | -1.0698 | 0.04696 | -0.0499 | -22.7811
-15 | -1.0391 | 0.04358 | -0.0493 | -23.8435
-14.5 | -1.0114 | 0.04094 | -0.049 | -24.7044
-14 | -0.9855 | 0.03833 | -0.0487 | -25.7109
-13.5 | -0.9572 | 0.03591 | -0.0483 | -26.6555
-13 | -0.9163 | 0.0336 | -0.0501 | -27.2708
-12.5 | -0.8856 | 0.03176 | -0.0492 | -27.8841
-12 | -0.8619 | 0.02979 | -0.0467 | -28.9325
-11.5 | -0.8398 | 0.02774 | -0.0445 | -30.274
-11 | -0.8159 | 0.02584 | -0.0426 | -31.5751
-10.5 | -0.791 | 0.02406 | -0.0405 | -32.8761
-10 | -0.7664 | 0.02233 | -0.0382 | -34.3215
-9.5 | -0.7513 | 0.0202 | -0.0349 | -37.1931
-9 | -0.727 | 0.01869 | -0.032 | -38.8978
-8.5 | -0.7047 | 0.01728 | -0.0284 | -40.7812
-8 | -0.6845 | 0.01616 | -0.0237 | -42.3577
-7.5 | -0.6548 | 0.01524 | -0.0202 | -42.9659
-7 | -0.6195 | 0.01418 | -0.0176 | -43.6883
-6.5 | -0.5847 | 0.01294 | -0.0151 | -45.1855
-6 | -0.5547 | 0.01109 | -0.0122 | -50.018
-5.5 | -0.5171 | 0.00966 | -0.0102 | -53.53
-5 | -0.4626 | 0.00953 | -0.0101 | -48.5414
-4.5 | -0.4056 | 0.00946 | -0.0105 | -42.8753
-4 | -0.3486 | 0.00948 | -0.0109 | -36.7722
-3.5 | -0.2912 | 0.00953 | -0.0112 | -30.5561
-3 | -0.2346 | 0.00968 | -0.0114 | -24.2355
-2.5 | -0.176 | 0.00968 | -0.012 | -18.1818
-2 | -0.1174 | 0.00962 | -0.0128 | -12.2037
-1.5 | -0.0585 | 0.00956 | -0.0136 | -6.1192
-1 | 0.0004 | 0.00955 | -0.0144 | 0.041885
-0.5 | 0.059 | 0.00956 | -0.0151 | 6.1715
0 | 0.1178 | 0.00955 | -0.016 | 12.3351
0.5 | 0.1767 | 0.00959 | -0.0168 | 18.4254
1 | 0.2351 | 0.00968 | -0.0175 | 24.2872
1.5 | 0.2938 | 0.00973 | -0.0183 | 30.1953
2 | 0.3522 | 0.00977 | -0.019 | 36.0491
2.5 | 0.4107 | 0.00995 | -0.0198 | 41.2764
3 | 0.4684 | 0.00996 | -0.0204 | 47.0281
3.5 | 0.5263 | 0.01002 | -0.021 | 52.525
4 | 0.584 | 0.01018 | -0.0216 | 57.3674
4.5 | 0.6409 | 0.01019 | -0.022 | 62.895
5 | 0.6971 | 0.01025 | -0.0223 | 68.0098
5.5 | 0.7531 | 0.0103 | -0.0225 | 73.1165
6 | 0.8083 | 0.01037 | -0.0227 | 77.946
6.5 | 0.8613 | 0.0104 | -0.0223 | 82.8173
7 | 0.9124 | 0.01053 | -0.0218 | 86.6477
7.5 | 0.9621 | 0.01074 | -0.021 | 89.581
8 | 1.0008 | 0.01136 | -0.0186 | 88.0986
8.5 | 1.0135 | 0.01291 | -0.0125 | 78.505
9 | 1.0069 | 0.01462 | -0.0036 | 68.8714
9.5 | 1.0007 | 0.0168 | 0.0038 | 59.5655
10 | 1.0139 | 0.01952 | 0.006 | 51.9416
10.5 | 1.0235 | 0.02261 | 0.0081 | 45.2676
11 | 1.0297 | 0.02593 | 0.0105 | 39.7108
11.5 | 1.0356 | 0.02946 | 0.0126 | 35.1527
12 | 1.0436 | 0.03301 | 0.0143 | 31.6147
12.5 | 1.0537 | 0.03664 | 0.0155 | 28.7582
13 | 1.0644 | 0.04043 | 0.0164 | 26.327
13.5 | 1.0741 | 0.04449 | 0.0169 | 24.1425
14 | 1.0853 | 0.04859 | 0.0172 | 22.3359
14.5 | 1.0973 | 0.05275 | 0.0172 | 20.8019
15 | 1.1013 | 0.05784 | 0.017 | 19.0405
15.5 | 1.1155 | 0.0621 | 0.0165 | 17.963
16 | 1.1268 | 0.06679 | 0.0157 | 16.8708
16.5 | 1.1363 | 0.07174 | 0.0148 | 15.8391
17 | 1.1452 | 0.07672 | 0.014 | 14.927
17.5 | 1.156 | 0.08192 | 0.0124 | 14.1113
18 | 1.1658 | 0.08727 | 0.0108 | 13.3585
18.5 | 1.1749 | 0.09277 | 0.0089 | 12.6647
19 | 1.187 | 0.09752 | 0.0076 | 12.1719
19.5 | 1.193 | 0.10371 | 0.0052 | 11.5032
20 | 1.1966 | 0.1105 | 0.0021 | 10.829

## 27. Re 500k Mach 0.10 (1)
BIGFOIL.COM POLAR EXPORT
NACA64-219 a=0.0
NACA64-219 a=0.0 |  |  |  | Cl Max: | 1.478 | at alpha= | 15.5 | deg
JavaFoil+Calcfoil stall+Eppler ext transition |  |  |  | L/D Max: | 86.207 | at alpha= | 7.5 | deg
Re: | 500000 |  |  | Cd Min: | 0.00851 | at alpha= | -2.5 | deg
Mach: | 0.1 |  |  | Cl=0 at alpha= | -1.0081 | deg
|  |  |  | @ Cl=0.1, Cd= | 0.0085386
|  |  |  | @ Cl=0.4, Cd= | 0.0089173
|  |  |  | @ Cl=0.6, Cd= | 0.0093667
alpha (deg) | Cl | Cd | Cm | Cl/Cd
-17.5 | -1.157 | 0.14119 | 0.005 | -8.197
-17 | -1.154 | 0.13475 | 0.005 | -8.567
-16.5 | -1.15 | 0.12753 | 0.005 | -9.017
-16 | -1.142 | 0.12005 | 0.005 | -9.509
-15.5 | -1.133 | 0.11432 | 0.004 | -9.908
-15 | -1.121 | 0.10745 | 0.004 | -10.43
-14.5 | -1.104 | 0.10194 | 0.004 | -10.826
-14 | -1.087 | 0.09587 | 0.003 | -11.334
-13.5 | -1.066 | 0.0902 | 0.003 | -11.821
-13 | -1.049 | 0.08287 | 0.003 | -12.658
-12.5 | -1.174 | 0.03025 | 0.004 | -38.83
-12 | -1.147 | 0.02794 | 0.003 | -41.037
-11.5 | -1.116 | 0.02602 | 0.003 | -42.909
-11 | -1.081 | 0.02415 | 0.002 | -44.773
-10.5 | -1.043 | 0.02285 | 0.001 | -45.649
-10 | -1.002 | 0.02153 | 0 | -46.532
-9.5 | -0.958 | 0.02041 | 0 | -46.958
-9 | -0.913 | 0.01933 | -0.001 | -47.219
-8.5 | -0.865 | 0.01834 | -0.002 | -47.16
-8 | -0.815 | 0.01747 | -0.002 | -46.661
-7.5 | -0.763 | 0.01665 | -0.003 | -45.838
-7 | -0.71 | 0.01592 | -0.004 | -44.579
-6.5 | -0.655 | 0.01522 | -0.005 | -43.043
-6 | -0.599 | 0.01456 | -0.005 | -41.156
-5.5 | -0.543 | 0.01397 | -0.006 | -38.831
-5 | -0.485 | 0.01346 | -0.007 | -36.038
-4.5 | -0.434 | 0.00886 | -0.008 | -49.015
-4 | -0.373 | 0.00869 | -0.009 | -42.892
-3.5 | -0.311 | 0.00864 | -0.01 | -36.014
-3 | -0.249 | 0.00859 | -0.01 | -28.97
-2.5 | -0.187 | 0.00851 | -0.011 | -21.909
-2 | -0.124 | 0.00851 | -0.012 | -14.603
-1.5 | -0.061 | 0.00852 | -0.013 | -7.208
-1 | 0.001 | 0.00851 | -0.014 | 0.162
-0.5 | 0.064 | 0.00855 | -0.014 | 7.511
0 | 0.127 | 0.00853 | -0.015 | 14.886
0.5 | 0.19 | 0.00862 | -0.016 | 22.028
1 | 0.253 | 0.00867 | -0.017 | 29.154
1.5 | 0.315 | 0.00876 | -0.018 | 35.998
2 | 0.378 | 0.00888 | -0.018 | 42.565
2.5 | 0.437 | 0.00898 | -0.019 | 48.661
3 | 0.498 | 0.00909 | -0.02 | 54.808
3.5 | 0.556 | 0.00922 | -0.021 | 60.288
4 | 0.616 | 0.00942 | -0.021 | 65.336
4.5 | 0.675 | 0.0096 | -0.022 | 70.241
5 | 0.733 | 0.00983 | -0.023 | 74.522
5.5 | 0.79 | 0.01013 | -0.023 | 77.958
6 | 0.846 | 0.01044 | -0.024 | 81.049
6.5 | 0.901 | 0.01079 | -0.025 | 83.503
7 | 0.954 | 0.01118 | -0.025 | 85.328
7.5 | 1.007 | 0.01168 | -0.026 | 86.207
8 | 1.045 | 0.0206 | -0.026 | 50.746
8.5 | 1.094 | 0.02164 | -0.027 | 50.576
9 | 1.142 | 0.02283 | -0.028 | 50.007
9.5 | 1.187 | 0.02416 | -0.028 | 49.132
10 | 1.23 | 0.02555 | -0.029 | 48.151
10.5 | 1.27 | 0.02711 | -0.03 | 46.843
11 | 1.306 | 0.02877 | -0.03 | 45.401
11.5 | 1.34 | 0.03051 | -0.031 | 43.915
12 | 1.37 | 0.03233 | -0.032 | 42.378
12.5 | 1.397 | 0.03437 | -0.032 | 40.659
13 | 1.421 | 0.03636 | -0.033 | 39.072
13.5 | 1.44 | 0.03885 | -0.033 | 37.075
14 | 1.456 | 0.04156 | -0.034 | 35.028
14.5 | 1.468 | 0.04453 | -0.034 | 32.955
15 | 1.475 | 0.04751 | -0.035 | 31.046
15.5 | 1.478 | 0.05134 | -0.035 | 28.788
16 | 1.475 | 0.05608 | -0.036 | 26.307
16.5 | 1.466 | 0.06199 | -0.036 | 23.646
17 | 1.449 | 0.06948 | -0.036 | 20.852
17.5 | 1.428 | 0.07714 | -0.036 | 18.507
18 | 1.337 | 0.11875 | -0.031 | 11.255
18.5 | 1.282 | 0.1476 | -0.026 | 8.689
19 | 1.263 | 0.15596 | -0.026 | 8.098
19.5 | 1.244 | 0.16416 | -0.027 | 7.576
20 | 1.215 | 0.17723 | -0.025 | 6.857

## 28. Re 500k Mach 0.10 (2)
BIGFOIL.COM POLAR EXPORT
NACA64-219 a=0.0
NACA64-219 a=0.0 |  |  |  | Cl Max: | 1.1862 | at alpha= | 20 | deg
XFOIL ncrit=9 |  |  |  | L/D Max: | 89.2798 | at alpha= | 7.5 | deg
Re: | 500000 |  |  | Cd Min: | 0.21236 | at alpha= | -20 | deg
Mach: | 0.1 |  |  | Cl=0 at alpha= | -1.0034 | deg
|  |  |  | @ Cl=0.1, Cd= | 0.0095931
|  |  |  | @ Cl=0.4, Cd= | 0.0099518
|  |  |  | @ Cl=0.6, Cd= | 0.010242
alpha (deg) | Cl | Cd | Cm | Cl/Cd
-20 | -0.6454 | 0.21236 | 0.0308 | -3.0392
-18.5 | -0.9349 | 0.10459 | -0.0288 | -8.9387
-18 | -0.989 | 0.08805 | -0.0383 | -11.2323
-17.5 | -1.0236 | 0.07617 | -0.044 | -13.4384
-17 | -1.0452 | 0.06699 | -0.0475 | -15.6023
-16.5 | -1.0575 | 0.05964 | -0.0496 | -17.7314
-16 | -1.0619 | 0.05374 | -0.0507 | -19.76
-15.5 | -1.0581 | 0.04894 | -0.051 | -21.6204
-15 | -1.036 | 0.04493 | -0.0506 | -23.0581
-14.5 | -1.0082 | 0.04208 | -0.0502 | -23.9591
-14 | -0.9829 | 0.03932 | -0.0499 | -24.9975
-13.5 | -0.9554 | 0.03675 | -0.0496 | -25.9973
-13 | -0.913 | 0.03433 | -0.0516 | -26.5948
-12.5 | -0.8842 | 0.03243 | -0.0503 | -27.2649
-12 | -0.8594 | 0.03052 | -0.0479 | -28.1586
-11.5 | -0.8367 | 0.02838 | -0.0457 | -29.482
-11 | -0.8127 | 0.02643 | -0.0437 | -30.7491
-10.5 | -0.7878 | 0.02459 | -0.0417 | -32.0374
-10 | -0.761 | 0.02293 | -0.0396 | -33.188
-9.5 | -0.7475 | 0.02063 | -0.0362 | -36.2336
-9 | -0.7237 | 0.01905 | -0.0333 | -37.9895
-8.5 | -0.6999 | 0.01762 | -0.0299 | -39.7219
-8 | -0.6807 | 0.01632 | -0.0254 | -41.7096
-7.5 | -0.6543 | 0.01539 | -0.0212 | -42.5146
-7 | -0.6197 | 0.01435 | -0.0185 | -43.1847
-6.5 | -0.5853 | 0.01311 | -0.0158 | -44.6453
-6 | -0.5549 | 0.01135 | -0.0129 | -48.8899
-5.5 | -0.5201 | 0.0097 | -0.0104 | -53.6186
-5 | -0.4653 | 0.00957 | -0.0104 | -48.6207
-4.5 | -0.4081 | 0.00949 | -0.0107 | -43.0032
-4 | -0.3507 | 0.0095 | -0.011 | -36.9158
-3.5 | -0.293 | 0.00955 | -0.0113 | -30.6806
-3 | -0.2359 | 0.00972 | -0.0115 | -24.2695
-2.5 | -0.1771 | 0.00971 | -0.0121 | -18.2389
-2 | -0.1181 | 0.00969 | -0.0129 | -12.1878
-1.5 | -0.0588 | 0.0096 | -0.0137 | -6.125
-1 | 0.0004 | 0.00959 | -0.0144 | 0.04171
-0.5 | 0.0594 | 0.0096 | -0.0152 | 6.1875
0 | 0.1186 | 0.00959 | -0.016 | 12.367
0.5 | 0.1779 | 0.00965 | -0.0169 | 18.4352
1 | 0.2365 | 0.00971 | -0.0176 | 24.3563
1.5 | 0.2957 | 0.00978 | -0.0184 | 30.2352
2 | 0.3544 | 0.00982 | -0.0191 | 36.0896
2.5 | 0.4132 | 0.00999 | -0.0199 | 41.3614
3 | 0.4712 | 0.01 | -0.0204 | 47.12
3.5 | 0.5296 | 0.01008 | -0.0211 | 52.5397
4 | 0.5876 | 0.01024 | -0.0217 | 57.3828
4.5 | 0.6448 | 0.01025 | -0.022 | 62.9073
5 | 0.7014 | 0.0103 | -0.0223 | 68.0971
5.5 | 0.758 | 0.01038 | -0.0225 | 73.025
6 | 0.8133 | 0.01043 | -0.0226 | 77.977
6.5 | 0.8664 | 0.01046 | -0.0222 | 82.8298
7 | 0.9178 | 0.01059 | -0.0216 | 86.6667
7.5 | 0.9669 | 0.01083 | -0.0206 | 89.2798
8 | 1.0032 | 0.01155 | -0.0178 | 86.8571
8.5 | 1.0123 | 0.01313 | -0.011 | 77.0982
9 | 1.0026 | 0.01501 | -0.0019 | 66.7955
9.5 | 0.9961 | 0.01732 | 0.0053 | 57.5115
10 | 1.0115 | 0.02021 | 0.0067 | 50.0495
10.5 | 1.0183 | 0.02343 | 0.0093 | 43.4614
11 | 1.0252 | 0.02678 | 0.0116 | 38.2823
11.5 | 1.0306 | 0.03043 | 0.0136 | 33.8679
12 | 1.0376 | 0.03416 | 0.0152 | 30.3747
12.5 | 1.0481 | 0.03784 | 0.0163 | 27.6982
13 | 1.0598 | 0.04164 | 0.0171 | 25.4515
13.5 | 1.0671 | 0.04602 | 0.0176 | 23.1877
14 | 1.0801 | 0.05003 | 0.0178 | 21.589
14.5 | 1.0912 | 0.05439 | 0.0177 | 20.0625
15 | 1.0965 | 0.05943 | 0.0175 | 18.4503
15.5 | 1.1101 | 0.06384 | 0.0169 | 17.3888
16 | 1.1212 | 0.06863 | 0.0161 | 16.3369
16.5 | 1.1297 | 0.07376 | 0.0152 | 15.3159
17 | 1.1398 | 0.07877 | 0.0142 | 14.47
17.5 | 1.1503 | 0.0841 | 0.0126 | 13.6778
18 | 1.1602 | 0.08954 | 0.0109 | 12.9573
18.5 | 1.1689 | 0.09514 | 0.009 | 12.2861
19 | 1.1809 | 0.09996 | 0.0078 | 11.8137
19.5 | 1.1842 | 0.10687 | 0.0048 | 11.0808
20 | 1.1862 | 0.11402 | 0.0014 | 10.4034

## 29. Re 500k Mach 0.25 (1)
BIGFOIL.COM POLAR EXPORT
NACA64-219 a=0.0
NACA64-219 a=0.0 |  |  |  | Cl Max: | 1.404 | at alpha= | 13.5 | deg
JavaFoil+Calcfoil stall+Eppler ext transition |  |  |  | L/D Max: | 83.438 | at alpha= | 7.5 | deg
Re: | 500000 |  |  | Cd Min: | 0.00859 | at alpha= | 1.5 | deg
Mach: | 0.25 |  |  | Cl=0 at alpha= | -1.0078 | deg
|  |  |  | @ Cl=0.1, Cd= | 0.0087043
|  |  |  | @ Cl=0.4, Cd= | 0.0090662
|  |  |  | @ Cl=0.6, Cd= | 0.0096016
alpha (deg) | Cl | Cd | Cm | Cl/Cd
-16.5 | -1.028 | 0.13936 | 0.005 | -7.377
-16 | -1.04 | 0.1308 | 0.004 | -7.951
-15.5 | -1.048 | 0.12372 | 0.004 | -8.469
-15 | -1.051 | 0.11459 | 0.004 | -9.173
-14.5 | -1.05 | 0.10858 | 0.004 | -9.669
-14 | -1.044 | 0.102 | 0.003 | -10.237
-13.5 | -1.034 | 0.09562 | 0.003 | -10.817
-13 | -1.019 | 0.09011 | 0.003 | -11.313
-12.5 | -1.003 | 0.08411 | 0.002 | -11.921
-12 | -0.99 | 0.07594 | 0.002 | -13.03
-11.5 | -1.107 | 0.02893 | 0.003 | -38.277
-11 | -1.082 | 0.0263 | 0.002 | -41.134
-10.5 | -1.049 | 0.02451 | 0.001 | -42.789
-10 | -1.011 | 0.0231 | 0 | -43.767
-9.5 | -0.97 | 0.02169 | 0 | -44.73
-9 | -0.926 | 0.02047 | -0.001 | -45.243
-8.5 | -0.879 | 0.01948 | -0.002 | -45.13
-8 | -0.83 | 0.01841 | -0.002 | -45.085
-7.5 | -0.778 | 0.01751 | -0.003 | -44.449
-7 | -0.725 | 0.01663 | -0.004 | -43.577
-6.5 | -0.669 | 0.01587 | -0.005 | -42.177
-6 | -0.613 | 0.01514 | -0.006 | -40.452
-5.5 | -0.555 | 0.01451 | -0.006 | -38.252
-5 | -0.496 | 0.01392 | -0.007 | -35.628
-4.5 | -0.446 | 0.00901 | -0.008 | -49.477
-4 | -0.383 | 0.00893 | -0.009 | -42.886
-3.5 | -0.319 | 0.00879 | -0.01 | -36.353
-3 | -0.256 | 0.00875 | -0.011 | -29.214
-2.5 | -0.192 | 0.0087 | -0.011 | -22.017
-2 | -0.128 | 0.00864 | -0.012 | -14.77
-1.5 | -0.063 | 0.00868 | -0.013 | -7.273
-1 | 0.001 | 0.00866 | -0.014 | 0.163
-0.5 | 0.066 | 0.00872 | -0.015 | 7.562
0 | 0.131 | 0.00869 | -0.016 | 15.03
0.5 | 0.195 | 0.00878 | -0.016 | 22.223
1 | 0.26 | 0.00887 | -0.017 | 29.27
1.5 | 0.322 | 0.00859 | -0.018 | 37.523
2 | 0.385 | 0.00904 | -0.019 | 42.58
2.5 | 0.448 | 0.00915 | -0.019 | 48.899
3 | 0.51 | 0.00929 | -0.02 | 54.896
3.5 | 0.569 | 0.0095 | -0.021 | 59.946
4 | 0.63 | 0.0097 | -0.022 | 64.994
4.5 | 0.691 | 0.00994 | -0.022 | 69.487
5 | 0.75 | 0.01021 | -0.023 | 73.434
5.5 | 0.808 | 0.01051 | -0.024 | 76.858
6 | 0.865 | 0.01087 | -0.025 | 79.58
6.5 | 0.921 | 0.01127 | -0.025 | 81.675
7 | 0.975 | 0.01177 | -0.026 | 82.819
7.5 | 1.028 | 0.01232 | -0.027 | 83.438
8 | 1.067 | 0.02179 | -0.027 | 48.952
8.5 | 1.115 | 0.02301 | -0.028 | 48.474
9 | 1.162 | 0.02434 | -0.028 | 47.747
9.5 | 1.206 | 0.02577 | -0.029 | 46.811
10 | 1.247 | 0.02744 | -0.03 | 45.455
10.5 | 1.283 | 0.02925 | -0.03 | 43.874
11 | 1.316 | 0.03109 | -0.031 | 42.317
11.5 | 1.343 | 0.03326 | -0.032 | 40.377
12 | 1.366 | 0.03556 | -0.032 | 38.426
12.5 | 1.385 | 0.03777 | -0.033 | 36.657
13 | 1.397 | 0.04052 | -0.033 | 34.48
13.5 | 1.404 | 0.04341 | -0.034 | 32.351
14 | 1.404 | 0.04685 | -0.034 | 29.971
14.5 | 1.397 | 0.05122 | -0.035 | 27.277
15 | 1.377 | 0.05745 | -0.035 | 23.97
15.5 | 1.352 | 0.06573 | -0.035 | 20.567
16 | 1.213 | 0.12167 | -0.025 | 9.972
16.5 | 1.179 | 0.1358 | -0.022 | 8.683
17 | 1.145 | 0.1458 | -0.021 | 7.851
17.5 | 1.105 | 0.15296 | -0.02 | 7.221
18 | 1.064 | 0.16414 | -0.021 | 6.481
18.5 | 1.014 | 0.17826 | -0.02 | 5.69

## 30. Re 500k Mach 0.25 (2)
BIGFOIL.COM POLAR EXPORT
NACA64-219 a=0.0
NACA64-219 a=0.0 |  |  |  | Cl Max: | 1.1281 | at alpha= | 18.5 | deg
XFOIL ncrit=9 |  |  |  | L/D Max: | 87.3921 | at alpha= | 7.5 | deg
Re: | 500000 |  |  | Cd Min: | 0.21757 | at alpha= | -20 | deg
Mach: | 0.25 |  |  | Cl=0 at alpha= | -1.0033 | deg
|  |  |  | @ Cl=0.1, Cd= | 0.0098112
|  |  |  | @ Cl=0.4, Cd= | 0.01018
|  |  |  | @ Cl=0.6, Cd= | 0.010495
alpha (deg) | Cl | Cd | Cm | Cl/Cd
-20 | -0.65 | 0.21757 | 0.0332 | -2.9875
-19.5 | -0.6564 | 0.20533 | 0.0237 | -3.1968
-19 | -0.6316 | 0.19999 | 0.0216 | -3.1582
-18.5 | -0.607 | 0.19536 | 0.019 | -3.1071
-18 | -0.5905 | 0.1887 | 0.0148 | -3.1293
-17 | -0.8643 | 0.09883 | -0.0356 | -8.7453
-16.5 | -0.9075 | 0.08426 | -0.0442 | -10.7702
-16 | -0.9408 | 0.07275 | -0.05 | -12.932
-15.5 | -0.9634 | 0.06349 | -0.0535 | -15.174
-15 | -0.9724 | 0.05607 | -0.0552 | -17.3426
-14.5 | -0.9662 | 0.05068 | -0.0558 | -19.0647
-14 | -0.9536 | 0.04622 | -0.056 | -20.6318
-13.5 | -0.9356 | 0.04237 | -0.056 | -22.0817
-13 | -0.8985 | 0.0389 | -0.0583 | -23.0977
-12.5 | -0.8768 | 0.03644 | -0.0558 | -24.0615
-12 | -0.851 | 0.03412 | -0.0538 | -24.9414
-11.5 | -0.8225 | 0.03192 | -0.0516 | -25.7675
-11 | -0.7976 | 0.02969 | -0.0495 | -26.8643
-10.5 | -0.7717 | 0.02761 | -0.0475 | -27.95
-10 | -0.7452 | 0.02561 | -0.0454 | -29.098
-9.5 | -0.726 | 0.02328 | -0.0426 | -31.1856
-9 | -0.705 | 0.02121 | -0.0397 | -33.239
-8.5 | -0.6805 | 0.0195 | -0.0368 | -34.8974
-8 | -0.6615 | 0.01764 | -0.033 | -37.5
-7.5 | -0.6373 | 0.01632 | -0.0289 | -39.0502
-7 | -0.6165 | 0.01525 | -0.0237 | -40.4262
-6.5 | -0.5853 | 0.01406 | -0.0201 | -41.6287
-6 | -0.5552 | 0.01253 | -0.0166 | -44.3097
-5.5 | -0.5334 | 0.01014 | -0.0122 | -52.6036
-5 | -0.4803 | 0.00975 | -0.0115 | -49.2615
-4.5 | -0.4219 | 0.00971 | -0.0115 | -43.4501
-4 | -0.3622 | 0.00967 | -0.0118 | -37.456
-3.5 | -0.303 | 0.00975 | -0.0119 | -31.0769
-3 | -0.2436 | 0.00995 | -0.0121 | -24.4824
-2.5 | -0.183 | 0.00994 | -0.0125 | -18.4105
-2 | -0.1218 | 0.00991 | -0.0134 | -12.2906
-1.5 | -0.0606 | 0.00981 | -0.0142 | -6.1774
-1 | 0.0004 | 0.00984 | -0.0149 | 0.04065
-0.5 | 0.0617 | 0.00983 | -0.0158 | 6.2767
0 | 0.1227 | 0.0098 | -0.0165 | 12.5204
0.5 | 0.1837 | 0.00992 | -0.0173 | 18.5181
1 | 0.2446 | 0.00992 | -0.0181 | 24.6573
1.5 | 0.3056 | 0.01 | -0.0189 | 30.56
2 | 0.3665 | 0.01013 | -0.0196 | 36.1797
2.5 | 0.4268 | 0.01022 | -0.0203 | 41.7613
3 | 0.4872 | 0.01026 | -0.0209 | 47.4854
4 | 0.6071 | 0.01051 | -0.0219 | 57.764
4.5 | 0.6671 | 0.01061 | -0.0222 | 62.8746
5 | 0.7253 | 0.01061 | -0.0223 | 68.36
5.5 | 0.7831 | 0.01068 | -0.0222 | 73.324
6 | 0.8405 | 0.01078 | -0.0221 | 77.9685
6.5 | 0.8942 | 0.01079 | -0.0212 | 82.873
7 | 0.9459 | 0.01097 | -0.0201 | 86.2261
7.5 | 0.9919 | 0.01135 | -0.0181 | 87.3921
8 | 1.0066 | 0.01269 | -0.0117 | 79.3223
8.5 | 0.993 | 0.01466 | -0.0016 | 67.7353
9 | 0.9822 | 0.01741 | 0.0059 | 56.4159
9.5 | 0.9726 | 0.02047 | 0.0123 | 47.5134
10 | 0.9884 | 0.02414 | 0.0124 | 40.9445
10.5 | 0.9935 | 0.02787 | 0.0146 | 35.6476
11 | 0.9975 | 0.03181 | 0.0167 | 31.3581
11.5 | 1.0031 | 0.0359 | 0.0182 | 27.9415
12 | 1.013 | 0.03992 | 0.0193 | 25.3758
12.5 | 1.0215 | 0.04425 | 0.0201 | 23.0847
13 | 1.033 | 0.04854 | 0.0205 | 21.2814
13.5 | 1.0402 | 0.05338 | 0.0207 | 19.4867
14 | 1.0526 | 0.05794 | 0.0206 | 18.1671
14.5 | 1.0581 | 0.06329 | 0.0202 | 16.7183
15 | 1.0705 | 0.06815 | 0.0197 | 15.708
15.5 | 1.0819 | 0.07325 | 0.0188 | 14.77
16 | 1.0917 | 0.07864 | 0.0178 | 13.8822
16.5 | 1.1012 | 0.08406 | 0.0167 | 13.1002
17 | 1.1105 | 0.08997 | 0.015 | 12.343
17.5 | 1.117 | 0.0964 | 0.0127 | 11.5871
18 | 1.1236 | 0.10287 | 0.0103 | 10.9225
18.5 | 1.1281 | 0.10944 | 0.008 | 10.3079
19 | 1.1228 | 0.11834 | 0.0036 | 9.4879
19.5 | 1.1125 | 0.12828 | -0.0018 | 8.6724
20 | 1.0985 | 0.13915 | -0.0082 | 7.8944

## 31. Re 500k Mach 0.50 (1)
BIGFOIL.COM POLAR EXPORT
NACA64-219 a=0.0
NACA64-219 a=0.0 |  |  |  | Cl Max: | 1.215 | at alpha= | 9.5 | deg
JavaFoil+Calcfoil stall+Eppler ext transition |  |  |  | L/D Max: | 72.133 | at alpha= | 6.5 | deg
Re: | 500000 |  |  | Cd Min: | 0.00881 | at alpha= | -2.5 | deg
Mach: | 0.5 |  |  | Cl=0 at alpha= | -1.0137 | deg
|  |  |  | @ Cl=0.1, Cd= | 0.0094571
|  |  |  | @ Cl=0.4, Cd= | 0.0099778
|  |  |  | @ Cl=0.6, Cd= | 0.010701
alpha (deg) | Cl | Cd | Cm | Cl/Cd
-20 | -1.074 | 0.23157 | 0.009 | -4.638
-19.5 | -1.047 | 0.22518 | 0.009 | -4.648
-19 | -1.019 | 0.22763 | 0.009 | -4.478
-18.5 | -0.99 | 0.21915 | 0.008 | -4.515
-18 | -0.961 | 0.21362 | 0.007 | -4.501
-17.5 | -0.934 | 0.20946 | 0.007 | -4.459
-17 | -0.907 | 0.19573 | 0.007 | -4.632
-16.5 | -0.878 | 0.19689 | 0.006 | -4.457
-16 | -0.849 | 0.1789 | 0.005 | -4.746
-15.5 | -0.821 | 0.17754 | 0.005 | -4.625
-15 | -0.793 | 0.17622 | 0.005 | -4.503
-14.5 | -0.765 | 0.16223 | 0.004 | -4.713
-14 | -0.736 | 0.15681 | 0.003 | -4.695
-13.5 | -0.708 | 0.14995 | 0.003 | -4.723
-13 | -0.68 | 0.14773 | 0.003 | -4.606
-12.5 | -0.652 | 0.14438 | 0.002 | -4.519
-12 | -0.623 | 0.13483 | 0.002 | -4.622
-11.5 | -0.595 | 0.12167 | 0.001 | -4.893
-11 | -0.567 | 0.11138 | 0.001 | -5.094
-10.5 | -0.539 | 0.10813 | 0.001 | -4.987
-10 | -0.602 | 0.08603 | 0 | -6.993
-9.5 | -0.768 | 0.06846 | 0 | -11.214
-9 | -0.783 | 0.0614 | -0.001 | -12.752
-8.5 | -0.9 | 0.02537 | -0.002 | -35.494
-8 | -0.872 | 0.02347 | -0.003 | -37.146
-7.5 | -0.83 | 0.0219 | -0.004 | -37.892
-7 | -0.78 | 0.02047 | -0.004 | -38.089
-6.5 | -0.725 | 0.01924 | -0.005 | -37.702
-6 | -0.667 | 0.01814 | -0.006 | -36.791
-5.5 | -0.607 | 0.01716 | -0.007 | -35.348
-5 | -0.544 | 0.01619 | -0.008 | -33.601
-4.5 | -0.479 | 0.01542 | -0.009 | -31.092
-4 | -0.419 | 0.00987 | -0.01 | -42.488
-3.5 | -0.351 | 0.00971 | -0.011 | -36.183
-3 | -0.282 | 0.00956 | -0.012 | -29.533
-2.5 | -0.213 | 0.00881 | -0.013 | -24.131
-2 | -0.143 | 0.00937 | -0.014 | -15.23
-1.5 | -0.071 | 0.00941 | -0.015 | -7.501
-1 | 0.002 | 0.00914 | -0.015 | 0.173
-0.5 | 0.074 | 0.00942 | -0.016 | 7.829
0 | 0.144 | 0.00952 | -0.017 | 15.134
0.5 | 0.215 | 0.0096 | -0.018 | 22.376
1 | 0.285 | 0.0097 | -0.019 | 29.38
1.5 | 0.355 | 0.00988 | -0.02 | 35.924
2 | 0.424 | 0.01003 | -0.021 | 42.308
2.5 | 0.494 | 0.01027 | -0.021 | 48.072
3 | 0.562 | 0.01052 | -0.022 | 53.435
3.5 | 0.627 | 0.01083 | -0.023 | 57.829
4 | 0.693 | 0.01118 | -0.024 | 62.029
4.5 | 0.759 | 0.01156 | -0.025 | 65.696
5 | 0.823 | 0.01202 | -0.026 | 68.467
5.5 | 0.886 | 0.01255 | -0.026 | 70.574
6 | 0.946 | 0.01322 | -0.027 | 71.539
6.5 | 1.004 | 0.01391 | -0.028 | 72.133
7 | 1.049 | 0.02466 | -0.028 | 42.525
7.5 | 1.098 | 0.0264 | -0.029 | 41.601
8 | 1.143 | 0.02839 | -0.03 | 40.25
8.5 | 1.179 | 0.03061 | -0.031 | 38.525
9 | 1.205 | 0.03324 | -0.031 | 36.245
9.5 | 1.215 | 0.03614 | -0.032 | 33.608
10 | 1.194 | 0.03977 | -0.032 | 30.022
10.5 | 0.94 | 0.08036 | -0.015 | 11.696
11 | 0.678 | 0.10709 | -0.015 | 6.336
11.5 | 0.706 | 0.11627 | -0.015 | 6.073
12 | 0.735 | 0.1302 | -0.017 | 5.644
12.5 | 0.762 | 0.13399 | -0.017 | 5.69
13 | 0.79 | 0.1391 | -0.018 | 5.68
13.5 | 0.819 | 0.14997 | -0.02 | 5.462
14 | 0.847 | 0.1557 | -0.02 | 5.437
14.5 | 0.875 | 0.16069 | -0.021 | 5.442

## 32. Re 500k Mach 0.50 (2)
BIGFOIL.COM POLAR EXPORT
NACA64-219 a=0.0
NACA64-219 a=0.0 |  |  |  | Cl Max: | 0.9929 | at alpha= | 7 | deg
XFOIL ncrit=9 |  |  |  | L/D Max: | 76.9068 | at alpha= | 6.5 | deg
Re: | 500000 |  |  | Cd Min: | 0.17126 | at alpha= | -16 | deg
Mach: | 0.5 |  |  | Cl=0 at alpha= | -1.0086 | deg
|  |  |  | @ Cl=0.1, Cd= | 0.010936
|  |  |  | @ Cl=0.4, Cd= | 0.011401
|  |  |  | @ Cl=0.6, Cd= | 0.011921
alpha (deg) | Cl | Cd | Cm | Cl/Cd
-16 | -0.5434 | 0.17126 | -0.0042 | -3.173
-15 | -0.5231 | 0.14774 | -0.0154 | -3.5407
-14.5 | -0.5314 | 0.13499 | -0.0216 | -3.9366
-14 | -0.5675 | 0.11611 | -0.0323 | -4.8876
-13.5 | -0.613 | 0.09783 | -0.0442 | -6.266
-13 | -0.6478 | 0.08347 | -0.0536 | -7.7609
-12.5 | -0.6737 | 0.07192 | -0.0602 | -9.3674
-12 | -0.6963 | 0.06198 | -0.0649 | -11.2343
-11.5 | -0.7112 | 0.05373 | -0.0674 | -13.2366
-11 | -0.7167 | 0.04697 | -0.0681 | -15.2587
-10.5 | -0.7091 | 0.04165 | -0.0674 | -17.0252
-10 | -0.6881 | 0.03771 | -0.0655 | -18.2471
-9.5 | -0.6594 | 0.0347 | -0.0629 | -19.0029
-9 | -0.6338 | 0.03188 | -0.0601 | -19.8808
-8.5 | -0.6071 | 0.02925 | -0.0573 | -20.7556
-8 | -0.5831 | 0.02663 | -0.0544 | -21.8964
-7.5 | -0.5639 | 0.02385 | -0.0512 | -23.6436
-7 | -0.5433 | 0.02123 | -0.0478 | -25.5911
-6.5 | -0.5226 | 0.01886 | -0.044 | -27.7094
-6 | -0.5059 | 0.01654 | -0.0393 | -30.5865
-5 | -0.5082 | 0.01211 | -0.0223 | -41.9653
-4.5 | -0.479 | 0.01065 | -0.0168 | -44.9765
-4 | -0.4127 | 0.01061 | -0.016 | -38.8973
-3.5 | -0.3451 | 0.01068 | -0.0155 | -32.3127
-3 | -0.2775 | 0.01098 | -0.0149 | -25.2732
-2.5 | -0.2083 | 0.01112 | -0.0149 | -18.732
-2 | -0.1387 | 0.01102 | -0.0156 | -12.5862
-1.5 | -0.0686 | 0.0109 | -0.0163 | -6.2936
-1 | 0.0012 | 0.01094 | -0.0169 | 0.10969
-0.5 | 0.0706 | 0.01094 | -0.0178 | 6.4534
0 | 0.1401 | 0.01093 | -0.0185 | 12.8179
0.5 | 0.2098 | 0.01103 | -0.0193 | 19.0209
1 | 0.2786 | 0.01115 | -0.02 | 24.9865
1.5 | 0.3472 | 0.01128 | -0.0205 | 30.7801
2 | 0.4169 | 0.01144 | -0.0212 | 36.4423
2.5 | 0.4849 | 0.01163 | -0.0215 | 41.6939
3 | 0.5528 | 0.0118 | -0.0217 | 46.8475
3.5 | 0.6228 | 0.01198 | -0.022 | 51.9866
4 | 0.6878 | 0.0122 | -0.0215 | 56.377
4.5 | 0.7581 | 0.01231 | -0.0214 | 61.5841
5 | 0.8208 | 0.01228 | -0.0198 | 66.8404
5.5 | 0.8822 | 0.01241 | -0.018 | 71.0878
6 | 0.9399 | 0.01254 | -0.0154 | 74.9522
6.5 | 0.9821 | 0.01277 | -0.0104 | 76.9068
7 | 0.9929 | 0.01373 | -0.0015 | 72.3161
7.5 | 0.9719 | 0.0168 | 0.0081 | 57.8512
8 | 0.9444 | 0.02125 | 0.0157 | 44.4424
8.5 | 0.9202 | 0.02619 | 0.0216 | 35.1355
9 | 0.9028 | 0.03117 | 0.0261 | 28.9637
9.5 | 0.894 | 0.03599 | 0.0296 | 24.8402
10 | 0.888 | 0.04078 | 0.0328 | 21.7754
10.5 | 0.9069 | 0.04665 | 0.0295 | 19.4405
11 | 0.913 | 0.05209 | 0.0299 | 17.5274
11.5 | 0.9201 | 0.05773 | 0.03 | 15.938
12 | 0.9285 | 0.0635 | 0.0297 | 14.622

## 33. Re 750k Mach 0.00 (1)
BIGFOIL.COM POLAR EXPORT
NACA64-219 a=0.0
NACA64-219 a=0.0 |  |  |  | Cl Max: | 1.501 | at alpha= | 16 | deg
JavaFoil+Calcfoil stall+Eppler ext transition |  |  |  | L/D Max: | 102.265 | at alpha= | 7.5 | deg
Re: | 750000 |  |  | Cd Min: | 0.00754 | at alpha= | -0.5 | deg
Mach: | 0 |  |  | Cl=0 at alpha= | -1.0081 | deg
|  |  |  | @ Cl=0.1, Cd= | 0.0075632
|  |  |  | @ Cl=0.4, Cd= | 0.0077957
|  |  |  | @ Cl=0.6, Cd= | 0.0081795
alpha (deg) | Cl | Cd | Cm | Cl/Cd
-20 | -1.147 | 0.17046 | 0.007 | -6.729
-19.5 | -1.161 | 0.16335 | 0.007 | -7.106
-19 | -1.174 | 0.15447 | 0.007 | -7.6
-18.5 | -1.185 | 0.14653 | 0.007 | -8.086
-18 | -1.187 | 0.13853 | 0.007 | -8.568
-17.5 | -1.186 | 0.12919 | 0.006 | -9.179
-17 | -1.183 | 0.12183 | 0.006 | -9.714
-16.5 | -1.176 | 0.11563 | 0.006 | -10.171
-16 | -1.181 | 0.10148 | 0.006 | -11.642
-15.5 | -1.17 | 0.09594 | 0.006 | -12.191
-15 | -1.277 | 0.04305 | 0.007 | -29.654
-14.5 | -1.269 | 0.0377 | 0.006 | -33.672
-14 | -1.254 | 0.03419 | 0.006 | -36.667
-13.5 | -1.236 | 0.03073 | 0.005 | -40.225
-13 | -1.213 | 0.02847 | 0.005 | -42.61
-12.5 | -1.185 | 0.02658 | 0.004 | -44.605
-12 | -1.155 | 0.02475 | 0.003 | -46.657
-11.5 | -1.121 | 0.02329 | 0.003 | -48.136
-11 | -1.085 | 0.02175 | 0.002 | -49.88
-10.5 | -1.045 | 0.02057 | 0.001 | -50.818
-10 | -1.004 | 0.01943 | 0 | -51.658
-9.5 | -0.959 | 0.01842 | 0 | -52.087
-9 | -0.913 | 0.01748 | -0.001 | -52.239
-8.5 | -0.865 | 0.0166 | -0.002 | -52.103
-8 | -0.815 | 0.01581 | -0.002 | -51.571
-7.5 | -0.763 | 0.01509 | -0.003 | -50.581
-7 | -0.71 | 0.01439 | -0.004 | -49.307
-6.5 | -0.655 | 0.0138 | -0.005 | -47.456
-6 | -0.599 | 0.0132 | -0.005 | -45.386
-5.5 | -0.542 | 0.01269 | -0.006 | -42.747
-5 | -0.485 | 0.01223 | -0.007 | -39.63
-4.5 | -0.432 | 0.0078 | -0.008 | -55.423
-4 | -0.371 | 0.00773 | -0.009 | -47.994
-3.5 | -0.309 | 0.00765 | -0.01 | -40.467
-3 | -0.248 | 0.00759 | -0.01 | -32.621
-2.5 | -0.186 | 0.0076 | -0.011 | -24.434
-2 | -0.124 | 0.00757 | -0.012 | -16.331
-1.5 | -0.061 | 0.00758 | -0.013 | -8.067
-1 | 0.001 | 0.0076 | -0.014 | 0.18
-0.5 | 0.064 | 0.00754 | -0.014 | 8.467
0 | 0.126 | 0.00758 | -0.015 | 16.667
0.5 | 0.189 | 0.00761 | -0.016 | 24.813
1 | 0.251 | 0.00772 | -0.017 | 32.566
1.5 | 0.314 | 0.00771 | -0.018 | 40.684
2 | 0.376 | 0.00775 | -0.018 | 48.55
2.5 | 0.439 | 0.00787 | -0.019 | 55.753
3 | 0.501 | 0.00796 | -0.02 | 62.933
3.5 | 0.561 | 0.00807 | -0.021 | 69.519
4 | 0.618 | 0.00823 | -0.021 | 75.113
4.5 | 0.677 | 0.00835 | -0.022 | 81.12
5 | 0.736 | 0.00851 | -0.023 | 86.47
5.5 | 0.793 | 0.00872 | -0.024 | 90.954
6 | 0.85 | 0.00892 | -0.024 | 95.284
6.5 | 0.905 | 0.00917 | -0.025 | 98.675
7 | 0.96 | 0.0095 | -0.026 | 101.003
7.5 | 1.012 | 0.0099 | -0.026 | 102.265
8 | 1.044 | 0.0187 | -0.026 | 55.835
8.5 | 1.094 | 0.01969 | -0.027 | 55.549
9 | 1.141 | 0.02076 | -0.028 | 54.983
9.5 | 1.187 | 0.02193 | -0.028 | 54.135
10 | 1.231 | 0.02322 | -0.029 | 52.997
10.5 | 1.271 | 0.02457 | -0.03 | 51.706
11 | 1.308 | 0.02608 | -0.03 | 50.154
11.5 | 1.342 | 0.02762 | -0.031 | 48.604
12 | 1.374 | 0.0292 | -0.032 | 47.056
12.5 | 1.403 | 0.03096 | -0.032 | 45.302
13 | 1.427 | 0.0329 | -0.033 | 43.389
13.5 | 1.449 | 0.03502 | -0.033 | 41.375
14 | 1.467 | 0.03742 | -0.034 | 39.201
14.5 | 1.481 | 0.03974 | -0.034 | 37.271
15 | 1.492 | 0.04254 | -0.035 | 35.071
15.5 | 1.498 | 0.04572 | -0.035 | 32.773
16 | 1.501 | 0.04917 | -0.036 | 30.531
16.5 | 1.501 | 0.05263 | -0.036 | 28.516
17 | 1.493 | 0.05704 | -0.037 | 26.171
17.5 | 1.483 | 0.06076 | -0.037 | 24.407
18 | 1.465 | 0.06684 | -0.037 | 21.925
18.5 | 1.444 | 0.07369 | -0.037 | 19.601
19 | 1.42 | 0.08158 | -0.038 | 17.404
19.5 | 1.392 | 0.09089 | -0.037 | 15.313
20 | 1.355 | 0.10486 | -0.037 | 12.925

## 34. Re 750k Mach 0.00 (2)
BIGFOIL.COM POLAR EXPORT
NACA64-219 a=0.0
NACA64-219 a=0.0 |  |  |  | Cl Max: | 1.2117 | at alpha= | 20 | deg
XFOIL ncrit=9 |  |  |  | L/D Max: | 100.337 | at alpha= | 7 | deg
Re: | 750000 |  |  | Cd Min: | 0.10957 | at alpha= | 20 | deg
Mach: | 0 |  |  | Cl=0 at alpha= | -1.0076 | deg
|  |  |  | @ Cl=0.1, Cd= | 0.0080197
|  |  |  | @ Cl=0.4, Cd= | 0.0082488
|  |  |  | @ Cl=0.6, Cd= | 0.0084656
alpha (deg) | Cl | Cd | Cm | Cl/Cd
-20 | -1.0822 | 0.10083 | -0.0272 | -10.7329
-19.5 | -1.104 | 0.08979 | -0.0331 | -12.2954
-19 | -1.1164 | 0.0808 | -0.0375 | -13.8168
-18.5 | -1.1218 | 0.07329 | -0.0407 | -15.3063
-18 | -1.1218 | 0.06683 | -0.0431 | -16.7859
-17.5 | -1.1172 | 0.06123 | -0.0447 | -18.246
-17 | -1.1081 | 0.05636 | -0.0459 | -19.6611
-16.5 | -1.0963 | 0.052 | -0.0467 | -21.0827
-16 | -1.0822 | 0.04806 | -0.0473 | -22.5177
-15.5 | -1.0629 | 0.04471 | -0.0468 | -23.7732
-15 | -1.0427 | 0.04162 | -0.0464 | -25.0529
-14.5 | -1.0218 | 0.03869 | -0.0462 | -26.4099
-13.5 | -0.961 | 0.03333 | -0.0485 | -28.8329
-13 | -0.9427 | 0.0312 | -0.0463 | -30.2147
-12.5 | -0.921 | 0.02913 | -0.0445 | -31.6169
-12 | -0.9022 | 0.02682 | -0.0425 | -33.6391
-11.5 | -0.8867 | 0.02436 | -0.0401 | -36.3998
-11 | -0.864 | 0.02246 | -0.038 | -38.4684
-10.5 | -0.84 | 0.02074 | -0.0357 | -40.5014
-10 | -0.8122 | 0.01931 | -0.0335 | -42.0611
-9.5 | -0.7932 | 0.01758 | -0.0301 | -45.1195
-9 | -0.7692 | 0.0163 | -0.0266 | -47.1902
-8.5 | -0.7429 | 0.01538 | -0.0227 | -48.303
-8 | -0.714 | 0.0145 | -0.019 | -49.2414
-7.5 | -0.6735 | 0.01379 | -0.0171 | -48.8397
-7 | -0.6324 | 0.01299 | -0.0153 | -48.6836
-6.5 | -0.5902 | 0.01208 | -0.0138 | -48.8576
-6 | -0.5479 | 0.01104 | -0.0123 | -49.6286
-5.5 | -0.5114 | 0.00933 | -0.0103 | -54.8124
-5 | -0.4656 | 0.00828 | -0.0094 | -56.2319
-4.5 | -0.4087 | 0.00815 | -0.0098 | -50.1472
-4 | -0.3508 | 0.00806 | -0.0104 | -43.5236
-3.5 | -0.2928 | 0.00803 | -0.0109 | -36.4633
-3 | -0.2348 | 0.00802 | -0.0115 | -29.2768
-2.5 | -0.1766 | 0.00807 | -0.012 | -21.8835
-2 | -0.1174 | 0.00809 | -0.0128 | -14.5117
-1.5 | -0.0582 | 0.00802 | -0.0137 | -7.2569
-0.5 | 0.06 | 0.00804 | -0.0153 | 7.4627
0 | 0.119 | 0.00801 | -0.0161 | 14.8564
0.5 | 0.1777 | 0.0081 | -0.0169 | 21.9383
1 | 0.2369 | 0.0081 | -0.0177 | 29.2469
1.5 | 0.2958 | 0.00812 | -0.0185 | 36.4286
2 | 0.3545 | 0.00821 | -0.0193 | 43.179
2.5 | 0.4131 | 0.00826 | -0.0201 | 50.0121
3 | 0.4717 | 0.00828 | -0.0208 | 56.9686
3.5 | 0.5299 | 0.00846 | -0.0215 | 62.6359
4 | 0.5878 | 0.00844 | -0.0221 | 69.6445
4.5 | 0.6451 | 0.00856 | -0.0226 | 75.3621
5.5 | 0.7591 | 0.00868 | -0.0236 | 87.4539
6 | 0.8147 | 0.00878 | -0.0238 | 92.7904
6.5 | 0.8696 | 0.00891 | -0.024 | 97.5982
7 | 0.9221 | 0.00919 | -0.0238 | 100.3373
7.5 | 0.9653 | 0.0099 | -0.0222 | 97.5051
8 | 0.9911 | 0.01137 | -0.0182 | 87.168
8.5 | 1.0061 | 0.0128 | -0.0125 | 78.6016
9.5 | 1.011 | 0.01639 | 0.001 | 61.684
10 | 1.0172 | 0.01853 | 0.006 | 54.8948
10.5 | 1.0356 | 0.02092 | 0.0078 | 49.5029
11 | 1.0513 | 0.02391 | 0.009 | 43.9691
11.5 | 1.0616 | 0.02701 | 0.0112 | 39.304
12 | 1.0756 | 0.03 | 0.0128 | 35.8533
12.5 | 1.0896 | 0.03314 | 0.0142 | 32.8787
13 | 1.1031 | 0.03652 | 0.0152 | 30.2054
13.5 | 1.1172 | 0.04002 | 0.016 | 27.916
14 | 1.1322 | 0.04358 | 0.0164 | 25.9798
14.5 | 1.1368 | 0.04829 | 0.0167 | 23.5411
15 | 1.1531 | 0.05202 | 0.0166 | 22.1665
15.5 | 1.1658 | 0.05627 | 0.0163 | 20.718
16 | 1.1746 | 0.06105 | 0.0158 | 19.24
16.5 | 1.1735 | 0.0671 | 0.0149 | 17.4888
17 | 1.1865 | 0.07179 | 0.0137 | 16.5274
17.5 | 1.1955 | 0.0771 | 0.0123 | 15.5058
18 | 1.2019 | 0.08287 | 0.0106 | 14.5034
18.5 | 1.205 | 0.08924 | 0.0084 | 13.5029
19 | 1.2054 | 0.09602 | 0.006 | 12.5536
19.5 | 1.2081 | 0.10269 | 0.0034 | 11.7645
20 | 1.2117 | 0.10957 | 0.0002 | 11.0587

## 35. Re 750k Mach 0.10 (1)
BIGFOIL.COM POLAR EXPORT
NACA64-219 a=0.0
NACA64-219 a=0.0 |  |  |  | Cl Max: | 1.486 | at alpha= | 15.5 | deg
JavaFoil+Calcfoil stall+Eppler ext transition |  |  |  | L/D Max: | 101.727 | at alpha= | 7.5 | deg
Re: | 750000 |  |  | Cd Min: | 0.00756 | at alpha= | -1.5 | deg
Mach: | 0.1 |  |  | Cl=0 at alpha= | -1.0081 | deg
|  |  |  | @ Cl=0.1, Cd= | 0.0076471
|  |  |  | @ Cl=0.4, Cd= | 0.0078114
|  |  |  | @ Cl=0.6, Cd= | 0.00819
alpha (deg) | Cl | Cd | Cm | Cl/Cd
-20 | -1.11 | 0.17523 | 0.007 | -6.333
-19.5 | -1.13 | 0.16393 | 0.007 | -6.892
-19 | -1.147 | 0.15616 | 0.007 | -7.345
-18.5 | -1.158 | 0.1498 | 0.006 | -7.733
-18 | -1.162 | 0.1418 | 0.006 | -8.196
-17.5 | -1.164 | 0.13294 | 0.006 | -8.759
-17 | -1.162 | 0.12587 | 0.006 | -9.235
-16.5 | -1.163 | 0.11686 | 0.006 | -9.948
-16 | -1.156 | 0.10971 | 0.006 | -10.542
-15.5 | -1.158 | 0.09821 | 0.006 | -11.789
-15 | -1.254 | 0.04814 | 0.007 | -26.047
-14.5 | -1.253 | 0.04081 | 0.006 | -30.691
-14 | -1.246 | 0.03523 | 0.006 | -35.372
-13.5 | -1.23 | 0.03172 | 0.005 | -38.788
-13 | -1.209 | 0.02905 | 0.005 | -41.631
-12.5 | -1.184 | 0.02689 | 0.004 | -44.032
-12 | -1.154 | 0.02517 | 0.003 | -45.862
-11.5 | -1.121 | 0.02363 | 0.003 | -47.457
-11 | -1.086 | 0.02204 | 0.002 | -49.278
-10.5 | -1.047 | 0.02083 | 0.001 | -50.275
-10 | -1.006 | 0.01964 | 0 | -51.196
-9.5 | -0.962 | 0.01865 | 0 | -51.571
-9 | -0.916 | 0.01767 | -0.001 | -51.844
-8.5 | -0.868 | 0.01677 | -0.002 | -51.758
-8 | -0.818 | 0.01595 | -0.002 | -51.274
-7.5 | -0.766 | 0.01522 | -0.003 | -50.337
-7 | -0.712 | 0.01453 | -0.004 | -49.006
-6.5 | -0.657 | 0.01392 | -0.005 | -47.237
-6 | -0.602 | 0.0133 | -0.005 | -45.22
-5.5 | -0.545 | 0.01276 | -0.006 | -42.663
-5 | -0.487 | 0.0123 | -0.007 | -39.577
-4.5 | -0.434 | 0.0078 | -0.008 | -55.679
-4 | -0.373 | 0.00772 | -0.009 | -48.295
-3.5 | -0.311 | 0.00765 | -0.01 | -40.676
-3 | -0.249 | 0.00766 | -0.01 | -32.49
-2.5 | -0.187 | 0.00759 | -0.011 | -24.575
-2 | -0.124 | 0.0076 | -0.012 | -16.339
-1.5 | -0.061 | 0.00756 | -0.013 | -8.124
-1 | 0.001 | 0.00759 | -0.014 | 0.181
-0.5 | 0.064 | 0.00763 | -0.014 | 8.415
0 | 0.127 | 0.00766 | -0.015 | 16.589
0.5 | 0.19 | 0.00768 | -0.016 | 24.725
1 | 0.253 | 0.00769 | -0.017 | 32.872
1.5 | 0.315 | 0.00775 | -0.018 | 40.708
2 | 0.378 | 0.00778 | -0.018 | 48.603
2.5 | 0.441 | 0.00787 | -0.019 | 56.032
3 | 0.504 | 0.00796 | -0.02 | 63.293
3.5 | 0.564 | 0.00807 | -0.021 | 69.826
4 | 0.621 | 0.00826 | -0.021 | 75.183
4.5 | 0.68 | 0.00838 | -0.022 | 81.13
5 | 0.739 | 0.00857 | -0.023 | 86.159
5.5 | 0.797 | 0.00876 | -0.024 | 90.921
6 | 0.854 | 0.00898 | -0.024 | 95.007
6.5 | 0.909 | 0.00923 | -0.025 | 98.442
7 | 0.963 | 0.00959 | -0.026 | 100.481
7.5 | 1.016 | 0.00999 | -0.026 | 101.727
8 | 1.048 | 0.01892 | -0.027 | 55.418
8.5 | 1.098 | 0.0199 | -0.027 | 55.166
9 | 1.145 | 0.021 | -0.028 | 54.546
9.5 | 1.191 | 0.02219 | -0.029 | 53.671
10 | 1.234 | 0.02351 | -0.029 | 52.498
10.5 | 1.274 | 0.0249 | -0.03 | 51.143
11 | 1.31 | 0.02644 | -0.03 | 49.57
11.5 | 1.344 | 0.02802 | -0.031 | 47.97
12 | 1.375 | 0.02974 | -0.032 | 46.228
12.5 | 1.402 | 0.03156 | -0.032 | 44.421
13 | 1.426 | 0.03342 | -0.033 | 42.662
13.5 | 1.445 | 0.03567 | -0.033 | 40.521
14 | 1.461 | 0.03812 | -0.034 | 38.337
14.5 | 1.474 | 0.04079 | -0.034 | 36.125
15 | 1.482 | 0.04344 | -0.035 | 34.117
15.5 | 1.486 | 0.04665 | -0.035 | 31.852
16 | 1.485 | 0.05046 | -0.036 | 29.441
16.5 | 1.482 | 0.05428 | -0.036 | 27.297
17 | 1.469 | 0.05902 | -0.037 | 24.894
17.5 | 1.455 | 0.06309 | -0.037 | 23.067
18 | 1.432 | 0.07071 | -0.037 | 20.246
18.5 | 1.405 | 0.07873 | -0.037 | 17.845
19 | 1.371 | 0.08976 | -0.037 | 15.273
19.5 | 1.333 | 0.10318 | -0.037 | 12.922
20 | 1.264 | 0.13681 | -0.033 | 9.237

## 36. Re 750k Mach 0.10 (2)
BIGFOIL.COM POLAR EXPORT
NACA64-219 a=0.0
NACA64-219 a=0.0 |  |  |  | Cl Max: | 1.2014 | at alpha= | 20 | deg
XFOIL ncrit=9 |  |  |  | L/D Max: | 100.411 | at alpha= | 7 | deg
Re: | 750000 |  |  | Cd Min: | 0.11486 | at alpha= | -20 | deg
Mach: | 0.1 |  |  | Cl=0 at alpha= | -1.0042 | deg
|  |  |  | @ Cl=0.1, Cd= | 0.0080466
|  |  |  | @ Cl=0.4, Cd= | 0.008282
|  |  |  | @ Cl=0.6, Cd= | 0.0084889
alpha (deg) | Cl | Cd | Cm | Cl/Cd
-20 | -1.0139 | 0.11486 | -0.0198 | -8.8273
-19.5 | -1.0568 | 0.09915 | -0.0292 | -10.6586
-19 | -1.0811 | 0.08771 | -0.0353 | -12.3258
-18.5 | -1.0943 | 0.07862 | -0.0396 | -13.9189
-18 | -1.1006 | 0.07102 | -0.0428 | -15.497
-17.5 | -1.101 | 0.06453 | -0.045 | -17.0618
-17 | -1.0961 | 0.05898 | -0.0465 | -18.5843
-16.5 | -1.0873 | 0.0541 | -0.0475 | -20.098
-16 | -1.0752 | 0.04982 | -0.0483 | -21.5817
-15.5 | -1.0582 | 0.04612 | -0.0482 | -22.9445
-15 | -1.0383 | 0.04289 | -0.0476 | -24.2084
-14.5 | -1.0178 | 0.03983 | -0.0474 | -25.5536
-14 | -0.9958 | 0.03696 | -0.0471 | -26.9426
-13.5 | -0.9575 | 0.03427 | -0.0497 | -27.9399
-13 | -0.9392 | 0.03206 | -0.0475 | -29.2951
-12.5 | -0.9177 | 0.02992 | -0.0457 | -30.6718
-12 | -0.8955 | 0.02774 | -0.0439 | -32.2819
-11.5 | -0.8818 | 0.02509 | -0.0414 | -35.1455
-11 | -0.8601 | 0.02307 | -0.0393 | -37.2822
-10.5 | -0.8362 | 0.02127 | -0.0371 | -39.3136
-10 | -0.8092 | 0.01974 | -0.0348 | -40.9929
-9.5 | -0.7888 | 0.01799 | -0.0316 | -43.8466
-9 | -0.7657 | 0.01658 | -0.0282 | -46.1821
-8.5 | -0.7393 | 0.01555 | -0.0245 | -47.5434
-8 | -0.7137 | 0.01466 | -0.0201 | -48.6835
-7.5 | -0.6738 | 0.01394 | -0.018 | -48.3357
-7 | -0.6335 | 0.01312 | -0.016 | -48.2851
-6.5 | -0.5918 | 0.0122 | -0.0143 | -48.5082
-6 | -0.5492 | 0.01118 | -0.0128 | -49.1234
-5.5 | -0.5125 | 0.00954 | -0.0107 | -53.7212
-5 | -0.4682 | 0.00832 | -0.0096 | -56.274
-4.5 | -0.4113 | 0.00819 | -0.0099 | -50.2198
-4 | -0.3529 | 0.00809 | -0.0105 | -43.6218
-3.5 | -0.2946 | 0.00808 | -0.011 | -36.4604
-3 | -0.2361 | 0.00805 | -0.0116 | -29.3292
-2.5 | -0.1777 | 0.00811 | -0.0121 | -21.9112
-2 | -0.1181 | 0.00811 | -0.0129 | -14.5623
-1.5 | -0.0585 | 0.00806 | -0.0138 | -7.2581
-1 | 0.0005 | 0.00807 | -0.0145 | 0.061958
-0.5 | 0.0604 | 0.00806 | -0.0154 | 7.4938
0 | 0.1197 | 0.00804 | -0.0162 | 14.8881
0.5 | 0.1788 | 0.00813 | -0.017 | 21.9926
1 | 0.2385 | 0.00813 | -0.0178 | 29.3358
1.5 | 0.2977 | 0.00815 | -0.0186 | 36.5276
2 | 0.3567 | 0.00826 | -0.0194 | 43.184
2.5 | 0.4157 | 0.00829 | -0.0201 | 50.1448
3 | 0.4746 | 0.00832 | -0.0209 | 57.0433
3.5 | 0.5332 | 0.00848 | -0.0216 | 62.8774
4 | 0.5916 | 0.00847 | -0.0222 | 69.8465
4.5 | 0.6493 | 0.0086 | -0.0227 | 75.5
5 | 0.707 | 0.00861 | -0.0232 | 82.1138
5.5 | 0.764 | 0.00872 | -0.0236 | 87.6147
6 | 0.82 | 0.00882 | -0.0238 | 92.9705
6.5 | 0.8751 | 0.00896 | -0.0239 | 97.6674
7 | 0.9278 | 0.00924 | -0.0236 | 100.4113
7.5 | 0.969 | 0.01005 | -0.0217 | 96.4179
8 | 0.9931 | 0.01155 | -0.0173 | 85.9827
8.5 | 1.003 | 0.01298 | -0.0106 | 77.2727
9.5 | 1.0078 | 0.01685 | 0.0024 | 59.8101
10 | 1.0137 | 0.01909 | 0.0072 | 53.1011
10.5 | 1.0336 | 0.02168 | 0.0085 | 47.6753
11 | 1.0459 | 0.02481 | 0.0102 | 42.1564
11.5 | 1.0567 | 0.02795 | 0.0122 | 37.8068
12 | 1.0706 | 0.03103 | 0.0138 | 34.5021
12.5 | 1.0853 | 0.03422 | 0.0151 | 31.7154
13 | 1.0972 | 0.03781 | 0.0161 | 29.0188
13.5 | 1.1129 | 0.04127 | 0.0168 | 26.9663
14 | 1.1268 | 0.04504 | 0.0171 | 25.0178
14.5 | 1.132 | 0.04979 | 0.0174 | 22.7355
15 | 1.1473 | 0.05372 | 0.0172 | 21.357
15.5 | 1.1592 | 0.05814 | 0.0169 | 19.9381
16 | 1.1662 | 0.06325 | 0.0162 | 18.4379
16.5 | 1.1674 | 0.06917 | 0.0152 | 16.8773
17 | 1.1793 | 0.0741 | 0.014 | 15.915
17.5 | 1.1874 | 0.07963 | 0.0125 | 14.9115
18 | 1.1932 | 0.0856 | 0.0106 | 13.9393
18.5 | 1.1946 | 0.09232 | 0.0082 | 12.9398
19 | 1.1946 | 0.09916 | 0.0058 | 12.0472
19.5 | 1.1992 | 0.10588 | 0.0029 | 11.326
20 | 1.2014 | 0.1131 | -0.0005 | 10.6225

## 37. Re 750k Mach 0.25 (1)
BIGFOIL.COM POLAR EXPORT
NACA64-219 a=0.0
NACA64-219 a=0.0 |  |  |  | Cl Max: | 1.411 | at alpha= | 14 | deg
JavaFoil+Calcfoil stall+Eppler ext transition |  |  |  | L/D Max: | 98.479 | at alpha= | 7.5 | deg
Re: | 750000 |  |  | Cd Min: | 0.00766 | at alpha= | -1.5 | deg
Mach: | 0.25 |  |  | Cl=0 at alpha= | -1.0078 | deg
|  |  |  | @ Cl=0.1, Cd= | 0.0077195
|  |  |  | @ Cl=0.4, Cd= | 0.0079372
|  |  |  | @ Cl=0.6, Cd= | 0.0083897
alpha (deg) | Cl | Cd | Cm | Cl/Cd
-18 | -0.969 | 0.15768 | 0.006 | -6.143
-17.5 | -0.994 | 0.14906 | 0.006 | -6.666
-17 | -1.015 | 0.14051 | 0.005 | -7.22
-16.5 | -1.03 | 0.13341 | 0.005 | -7.721
-16 | -1.042 | 0.12468 | 0.005 | -8.358
-15.5 | -1.051 | 0.11712 | 0.004 | -8.974
-15 | -1.057 | 0.10825 | 0.004 | -9.76
-14.5 | -1.059 | 0.1002 | 0.004 | -10.574
-14 | -1.06 | 0.09121 | 0.004 | -11.622
-13.5 | -1.145 | 0.04888 | 0.005 | -23.42
-13 | -1.16 | 0.03719 | 0.005 | -31.182
-12.5 | -1.16 | 0.03053 | 0.004 | -38.004
-12 | -1.141 | 0.0279 | 0.003 | -40.912
-11.5 | -1.116 | 0.02585 | 0.003 | -43.191
-11 | -1.087 | 0.02393 | 0.002 | -45.419
-10.5 | -1.053 | 0.02237 | 0.001 | -47.069
-10 | -1.015 | 0.02109 | 0 | -48.123
-9.5 | -0.974 | 0.01985 | 0 | -49.058
-9 | -0.929 | 0.01873 | -0.001 | -49.614
-8.5 | -0.882 | 0.01781 | -0.002 | -49.553
-8 | -0.833 | 0.01683 | -0.002 | -49.496
-7.5 | -0.781 | 0.01601 | -0.003 | -48.773
-7 | -0.727 | 0.01521 | -0.004 | -47.79
-6.5 | -0.672 | 0.01449 | -0.005 | -46.344
-6 | -0.615 | 0.01386 | -0.006 | -44.358
-5.5 | -0.557 | 0.01325 | -0.006 | -42.018
-5 | -0.498 | 0.01272 | -0.007 | -39.127
-4.5 | -0.446 | 0.00797 | -0.008 | -55.954
-4 | -0.383 | 0.00786 | -0.009 | -48.734
-3.5 | -0.319 | 0.00778 | -0.01 | -41.071
-3 | -0.256 | 0.00772 | -0.011 | -33.117
-2.5 | -0.192 | 0.00767 | -0.011 | -24.977
-2 | -0.128 | 0.0077 | -0.012 | -16.584
-1.5 | -0.063 | 0.00766 | -0.013 | -8.246
-1 | 0.001 | 0.00769 | -0.014 | 0.184
-0.5 | 0.066 | 0.00773 | -0.015 | 8.534
0 | 0.131 | 0.00771 | -0.016 | 16.94
0.5 | 0.195 | 0.00775 | -0.016 | 25.177
1 | 0.26 | 0.00784 | -0.017 | 33.101
1.5 | 0.324 | 0.00789 | -0.018 | 41.067
2 | 0.389 | 0.00792 | -0.019 | 49.072
2.5 | 0.453 | 0.00802 | -0.02 | 56.51
3 | 0.514 | 0.00773 | -0.02 | 66.545
3.5 | 0.574 | 0.00833 | -0.021 | 68.912
4 | 0.635 | 0.00847 | -0.022 | 75.032
4.5 | 0.696 | 0.00864 | -0.023 | 80.598
5 | 0.756 | 0.00883 | -0.023 | 85.581
5.5 | 0.815 | 0.00906 | -0.024 | 89.996
6 | 0.873 | 0.00932 | -0.025 | 93.647
6.5 | 0.929 | 0.00963 | -0.026 | 96.488
7 | 0.984 | 0.01005 | -0.026 | 97.918
7.5 | 1.038 | 0.01054 | -0.027 | 98.479
8 | 1.07 | 0.02003 | -0.027 | 53.408
8.5 | 1.119 | 0.02117 | -0.028 | 52.835
9 | 1.165 | 0.02239 | -0.029 | 52.05
9.5 | 1.21 | 0.0237 | -0.029 | 51.047
10 | 1.251 | 0.02525 | -0.03 | 49.539
10.5 | 1.287 | 0.02693 | -0.031 | 47.79
11 | 1.32 | 0.02862 | -0.031 | 46.11
11.5 | 1.348 | 0.03061 | -0.032 | 44.02
12 | 1.371 | 0.03268 | -0.032 | 41.948
12.5 | 1.389 | 0.03474 | -0.033 | 40
13 | 1.402 | 0.03724 | -0.034 | 37.661
13.5 | 1.41 | 0.03979 | -0.034 | 35.43
14 | 1.411 | 0.04284 | -0.035 | 32.929
14.5 | 1.405 | 0.04641 | -0.035 | 30.276
15 | 1.393 | 0.05021 | -0.036 | 27.754
15.5 | 1.372 | 0.05603 | -0.036 | 24.489
16 | 1.343 | 0.06283 | -0.036 | 21.381
16.5 | 1.293 | 0.07734 | -0.035 | 16.718
17 | 1.171 | 0.12674 | -0.028 | 9.237
17.5 | 1.114 | 0.14613 | -0.024 | 7.621
18 | 1.073 | 0.15283 | -0.025 | 7.02
18.5 | 1.017 | 0.16762 | -0.022 | 6.069
19 | 0.965 | 0.1794 | -0.022 | 5.377

## 38. Re 750k Mach 0.25 (2)
BIGFOIL.COM POLAR EXPORT
NACA64-219 a=0.0
NACA64-219 a=0.0 |  |  |  | Cl Max: | 1.1451 | at alpha= | 19 | deg
XFOIL ncrit=9 |  |  |  | L/D Max: | 98.9948 | at alpha= | 7 | deg
Re: | 750000 |  |  | Cd Min: | 0.21307 | at alpha= | -20 | deg
Mach: | 0.25 |  |  | Cl=0 at alpha= | -1.0081 | deg
|  |  |  | @ Cl=0.1, Cd= | 0.0082509
|  |  |  | @ Cl=0.4, Cd= | 0.00846
|  |  |  | @ Cl=0.6, Cd= | 0.00869
alpha (deg) | Cl | Cd | Cm | Cl/Cd
-20 | -0.6612 | 0.21307 | 0.0316 | -3.1032
-19.5 | -0.6396 | 0.20824 | 0.0282 | -3.0715
-18.5 | -0.8184 | 0.13589 | -0.0094 | -6.0225
-18 | -0.9046 | 0.10928 | -0.0268 | -8.2778
-17.5 | -0.947 | 0.09356 | -0.0365 | -10.1218
-17 | -0.9757 | 0.08139 | -0.0431 | -11.988
-16.5 | -0.9954 | 0.07145 | -0.0477 | -13.9314
-16 | -1.0054 | 0.06343 | -0.0508 | -15.8505
-15.5 | -1.0074 | 0.05683 | -0.0527 | -17.7266
-15 | -1.0035 | 0.05122 | -0.0533 | -19.592
-14.5 | -0.9898 | 0.04688 | -0.0533 | -21.1135
-14 | -0.9719 | 0.0431 | -0.0533 | -22.5499
-13.5 | -0.9394 | 0.0397 | -0.0554 | -23.6625
-13 | -0.921 | 0.03694 | -0.0535 | -24.9323
-12.5 | -0.8992 | 0.03431 | -0.0519 | -26.2081
-12 | -0.8758 | 0.03187 | -0.0502 | -27.4804
-11.5 | -0.8548 | 0.02934 | -0.0482 | -29.1343
-11 | -0.8379 | 0.02664 | -0.0459 | -31.4527
-10.5 | -0.8156 | 0.02439 | -0.0438 | -33.4399
-10 | -0.7907 | 0.0224 | -0.0415 | -35.2991
-9.5 | -0.7625 | 0.02072 | -0.0392 | -36.8002
-9 | -0.7475 | 0.01845 | -0.0356 | -40.5149
-8.5 | -0.7215 | 0.01695 | -0.0324 | -42.5664
-8 | -0.694 | 0.01573 | -0.0288 | -44.1195
-7.5 | -0.6737 | 0.01463 | -0.0235 | -46.0492
-7 | -0.6376 | 0.01378 | -0.0204 | -46.27
-6.5 | -0.5972 | 0.01294 | -0.0179 | -46.1515
-6 | -0.5563 | 0.01189 | -0.0157 | -46.7872
-5.5 | -0.5177 | 0.01052 | -0.0134 | -49.211
-5 | -0.4833 | 0.00856 | -0.0107 | -56.4603
-4.5 | -0.4254 | 0.00833 | -0.0107 | -51.0684
-4 | -0.3651 | 0.00825 | -0.0112 | -44.2545
-3.5 | -0.3044 | 0.00822 | -0.0117 | -37.0316
-3 | -0.2438 | 0.00824 | -0.0122 | -29.5874
-2.5 | -0.1835 | 0.0083 | -0.0126 | -22.1084
-2 | -0.1219 | 0.00824 | -0.0134 | -14.7937
-1.5 | -0.0605 | 0.00827 | -0.0142 | -7.3156
-1 | 0.001 | 0.00821 | -0.015 | 0.1218
-0.5 | 0.0626 | 0.00819 | -0.0159 | 7.6435
0 | 0.124 | 0.00829 | -0.0167 | 14.9578
0.5 | 0.1852 | 0.00825 | -0.0175 | 22.4485
1 | 0.2468 | 0.00829 | -0.0183 | 29.7708
1.5 | 0.3078 | 0.00835 | -0.0191 | 36.8623
2 | 0.3691 | 0.00846 | -0.0199 | 43.6288
2.5 | 0.4301 | 0.00846 | -0.0206 | 50.8392
3 | 0.491 | 0.00858 | -0.0213 | 57.2261
3.5 | 0.5516 | 0.00865 | -0.0219 | 63.7688
4 | 0.6121 | 0.0087 | -0.0225 | 70.3563
4.5 | 0.672 | 0.00881 | -0.0229 | 76.277
5 | 0.731 | 0.00888 | -0.0231 | 82.3198
5.5 | 0.7906 | 0.00895 | -0.0235 | 88.3352
6 | 0.8484 | 0.00907 | -0.0234 | 93.5391
6.5 | 0.9037 | 0.00928 | -0.023 | 97.3815
7 | 0.9553 | 0.00965 | -0.022 | 98.9948
7.5 | 0.9832 | 0.011 | -0.0176 | 89.3818
8 | 0.9899 | 0.01257 | -0.0101 | 78.751
8.5 | 0.9858 | 0.01461 | -0.0019 | 67.4743
9 | 0.9855 | 0.01712 | 0.0041 | 57.5643
9.5 | 0.9888 | 0.0198 | 0.0091 | 49.9394
10 | 0.9925 | 0.0226 | 0.0136 | 43.9159
11 | 1.0213 | 0.02957 | 0.0155 | 34.5384
11.5 | 1.0337 | 0.03301 | 0.0171 | 31.3148
12 | 1.0467 | 0.03664 | 0.0184 | 28.5671
12.5 | 1.0611 | 0.04034 | 0.0193 | 26.3039
13 | 1.0717 | 0.04455 | 0.02 | 24.0561
13.5 | 1.0866 | 0.04856 | 0.0204 | 22.3764
14 | 1.0922 | 0.05361 | 0.0205 | 20.3731
14.5 | 1.1036 | 0.0583 | 0.0203 | 18.9297
15 | 1.1143 | 0.06324 | 0.0198 | 17.6202
15.5 | 1.1212 | 0.06877 | 0.0189 | 16.3036
16 | 1.1209 | 0.07525 | 0.0176 | 14.8957
16.5 | 1.1314 | 0.08084 | 0.0162 | 13.9955
17 | 1.1382 | 0.08701 | 0.0143 | 13.0813
17.5 | 1.1427 | 0.0937 | 0.012 | 12.1953
18 | 1.145 | 0.10079 | 0.0093 | 11.3603
18.5 | 1.1439 | 0.10838 | 0.0062 | 10.5545
19 | 1.1451 | 0.11614 | 0.0026 | 9.8597
19.5 | 1.1433 | 0.12452 | -0.0017 | 9.1817
20 | 1.1403 | 0.13328 | -0.0065 | 8.5557

## 39. Re 750k Mach 0.50 (1)
BIGFOIL.COM POLAR EXPORT
NACA64-219 a=0.0
NACA64-219 a=0.0 |  |  |  | Cl Max: | 1.218 | at alpha= | 9.5 | deg
JavaFoil+Calcfoil stall+Eppler ext transition |  |  |  | L/D Max: | 85.652 | at alpha= | 6.5 | deg
Re: | 750000 |  |  | Cd Min: | 0.00823 | at alpha= | -2 | deg
Mach: | 0.5 |  |  | Cl=0 at alpha= | -1.0137 | deg
|  |  |  | @ Cl=0.1, Cd= | 0.0082769
|  |  |  | @ Cl=0.4, Cd= | 0.008696
|  |  |  | @ Cl=0.6, Cd= | 0.0092565
alpha (deg) | Cl | Cd | Cm | Cl/Cd
-20 | -1.074 | 0.20987 | 0.009 | -5.117
-19.5 | -1.047 | 0.20451 | 0.009 | -5.118
-19 | -1.019 | 0.20551 | 0.009 | -4.96
-18.5 | -0.99 | 0.19865 | 0.008 | -4.984
-18 | -0.962 | 0.19466 | 0.007 | -4.94
-17.5 | -0.934 | 0.18998 | 0.007 | -4.917
-17 | -0.907 | 0.17836 | 0.007 | -5.083
-16.5 | -0.878 | 0.17959 | 0.006 | -4.89
-16 | -0.849 | 0.16348 | 0.005 | -5.194
-15.5 | -0.821 | 0.16369 | 0.005 | -5.017
-15 | -0.794 | 0.15908 | 0.005 | -4.988
-14.5 | -0.765 | 0.15006 | 0.004 | -5.098
-14 | -0.736 | 0.14062 | 0.003 | -5.235
-13.5 | -0.708 | 0.13549 | 0.003 | -5.228
-13 | -0.68 | 0.13499 | 0.003 | -5.041
-12.5 | -0.653 | 0.13163 | 0.002 | -4.957
-12 | -0.623 | 0.12332 | 0.002 | -5.055
-11.5 | -0.595 | 0.11269 | 0.001 | -5.283
-11 | -0.567 | 0.10217 | 0.001 | -5.554
-10.5 | -0.539 | 0.09901 | 0.001 | -5.447
-10 | -0.602 | 0.08035 | 0 | -7.493
-9.5 | -0.768 | 0.06583 | 0 | -11.67
-9 | -0.787 | 0.05866 | -0.001 | -13.424
-8.5 | -0.905 | 0.02338 | -0.002 | -38.697
-8 | -0.875 | 0.02158 | -0.003 | -40.547
-7.5 | -0.833 | 0.02012 | -0.004 | -41.374
-7 | -0.782 | 0.01881 | -0.004 | -41.599
-6.5 | -0.728 | 0.01767 | -0.005 | -41.183
-6 | -0.669 | 0.01663 | -0.006 | -40.248
-5.5 | -0.609 | 0.01573 | -0.007 | -38.677
-5 | -0.546 | 0.01483 | -0.008 | -36.804
-4.5 | -0.481 | 0.01412 | -0.009 | -34.059
-4 | -0.423 | 0.0086 | -0.01 | -49.203
-3.5 | -0.356 | 0.00846 | -0.011 | -42.124
-3 | -0.285 | 0.00833 | -0.012 | -34.261
-2.5 | -0.214 | 0.00829 | -0.013 | -25.83
-2 | -0.143 | 0.00823 | -0.014 | -17.338
-1.5 | -0.071 | 0.00823 | -0.015 | -8.579
-1 | 0.002 | 0.00823 | -0.016 | 0.192
-0.5 | 0.074 | 0.00823 | -0.017 | 8.959
0 | 0.146 | 0.00836 | -0.017 | 17.467
0.5 | 0.216 | 0.00844 | -0.018 | 25.633
1 | 0.287 | 0.0085 | -0.019 | 33.753
1.5 | 0.358 | 0.00863 | -0.02 | 41.432
2 | 0.428 | 0.00874 | -0.021 | 48.937
2.5 | 0.497 | 0.00892 | -0.022 | 55.785
3 | 0.567 | 0.00916 | -0.022 | 61.848
3.5 | 0.632 | 0.00935 | -0.023 | 67.538
4 | 0.699 | 0.00961 | -0.024 | 72.738
4.5 | 0.766 | 0.00993 | -0.025 | 77.141
5 | 0.831 | 0.01028 | -0.026 | 80.775
5.5 | 0.894 | 0.01068 | -0.027 | 83.703
6 | 0.955 | 0.01121 | -0.027 | 85.22
6.5 | 1.014 | 0.01184 | -0.028 | 85.652
7 | 1.052 | 0.02276 | -0.028 | 46.196
7.5 | 1.101 | 0.02438 | -0.029 | 45.183
8 | 1.146 | 0.02624 | -0.03 | 43.673
8.5 | 1.182 | 0.02825 | -0.031 | 41.852
9 | 1.208 | 0.03075 | -0.031 | 39.297
9.5 | 1.218 | 0.03338 | -0.032 | 36.502
10 | 1.198 | 0.0368 | -0.033 | 32.556
10.5 | 0.942 | 0.07623 | -0.017 | 12.351
11 | 0.679 | 0.09944 | -0.015 | 6.825
11.5 | 0.706 | 0.10872 | -0.015 | 6.496
12 | 0.735 | 0.11923 | -0.017 | 6.164
12.5 | 0.762 | 0.12287 | -0.017 | 6.205
13 | 0.79 | 0.1283 | -0.018 | 6.159
13.5 | 0.819 | 0.13435 | -0.02 | 6.097
14 | 0.847 | 0.14316 | -0.02 | 5.913
14.5 | 0.875 | 0.15044 | -0.021 | 5.815

## 40. Re 750k Mach 0.50 (2)
BIGFOIL.COM POLAR EXPORT
NACA64-219 a=0.0
NACA64-219 a=0.0 |  |  |  | Cl Max: | 0.995 | at alpha= | 6.5 | deg
XFOIL ncrit=9 |  |  |  | L/D Max: | 91.3168 | at alpha= | 6 | deg
Re: | 750000 |  |  | Cd Min: | 0.23742 | at alpha= | -20 | deg
Mach: | 0.5 |  |  | Cl=0 at alpha= | -1.0128 | deg
|  |  |  | @ Cl=0.1, Cd= | 0.0090196
|  |  |  | @ Cl=0.4, Cd= | 0.0093479
|  |  |  | @ Cl=0.6, Cd= | 0.0097091
alpha (deg) | Cl | Cd | Cm | Cl/Cd
-20 | -0.6984 | 0.23742 | 0.0407 | -2.9416
-19.5 | -0.6675 | 0.23182 | 0.038 | -2.8794
-19 | -0.6438 | 0.22486 | 0.0333 | -2.8631
-18.5 | -0.6397 | 0.21195 | 0.024 | -3.0182
-18 | -0.6082 | 0.20651 | 0.0217 | -2.9451
-17.5 | -0.5845 | 0.19946 | 0.0172 | -2.9304
-16 | -0.5447 | 0.16929 | -0.0006 | -3.2176
-15.5 | -0.5374 | 0.1595 | -0.0053 | -3.3693
-15 | -0.5373 | 0.14761 | -0.0116 | -3.64
-14.5 | -0.5492 | 0.13342 | -0.0195 | -4.1163
-14 | -0.618 | 0.1085 | -0.0348 | -5.6959
-13 | -0.7038 | 0.0764 | -0.0561 | -9.212
-12.5 | -0.7304 | 0.06539 | -0.0619 | -11.1699
-12 | -0.7471 | 0.05655 | -0.0652 | -13.2113
-11.5 | -0.753 | 0.0494 | -0.0667 | -15.2429
-11 | -0.7492 | 0.04364 | -0.0666 | -17.1677
-10.5 | -0.7349 | 0.03916 | -0.0652 | -18.7666
-10 | -0.7125 | 0.03564 | -0.0631 | -19.9916
-9.5 | -0.6866 | 0.03259 | -0.0607 | -21.0678
-9 | -0.6666 | 0.02951 | -0.0578 | -22.589
-8.5 | -0.6455 | 0.02663 | -0.0549 | -24.2396
-8 | -0.6219 | 0.02393 | -0.052 | -25.9883
-7.5 | -0.5999 | 0.02131 | -0.0487 | -28.1511
-7 | -0.5763 | 0.01895 | -0.0452 | -30.4116
-6.5 | -0.5513 | 0.01683 | -0.0413 | -32.757
-6 | -0.5262 | 0.01505 | -0.0369 | -34.9635
-5.5 | -0.513 | 0.01347 | -0.0298 | -38.0846
-5 | -0.4925 | 0.012 | -0.0232 | -41.0417
-4.5 | -0.4795 | 0.00937 | -0.0163 | -51.174
-4 | -0.4179 | 0.009 | -0.0151 | -46.4333
-3.5 | -0.3484 | 0.00892 | -0.015 | -39.0583
-3 | -0.2789 | 0.00897 | -0.015 | -31.0925
-2.5 | -0.2099 | 0.00908 | -0.015 | -23.1167
-2 | -0.139 | 0.00906 | -0.0157 | -15.3422
-1.5 | -0.0685 | 0.00903 | -0.0164 | -7.5858
-1 | 0.0018 | 0.00899 | -0.0171 | 0.20022
-0.5 | 0.0724 | 0.009 | -0.018 | 8.0444
0 | 0.1428 | 0.00905 | -0.0188 | 15.779
0.5 | 0.2125 | 0.0091 | -0.0195 | 23.3516
1 | 0.2828 | 0.00917 | -0.0203 | 30.8397
1.5 | 0.3528 | 0.00924 | -0.021 | 38.1818
2 | 0.4228 | 0.0094 | -0.0217 | 44.9787
2.5 | 0.4923 | 0.00949 | -0.0222 | 51.8757
3 | 0.5621 | 0.0096 | -0.0225 | 58.5521
3.5 | 0.6316 | 0.0098 | -0.0228 | 64.449
4 | 0.7003 | 0.00989 | -0.0227 | 70.8089
4.5 | 0.768 | 0.01 | -0.0222 | 76.8
5 | 0.8342 | 0.01011 | -0.0213 | 82.5124
5.5 | 0.8989 | 0.01027 | -0.0201 | 87.5268
6 | 0.957 | 0.01048 | -0.0175 | 91.3168
6.5 | 0.995 | 0.01112 | -0.0122 | 89.4784
7 | 0.9747 | 0.01341 | -0.0003 | 72.6846
7.5 | 0.9535 | 0.01714 | 0.0082 | 55.6301
8 | 0.9351 | 0.02151 | 0.0147 | 43.4728
8.5 | 0.9214 | 0.02608 | 0.0198 | 35.3298
9 | 0.9131 | 0.03066 | 0.0238 | 29.7815
9.5 | 0.9127 | 0.03512 | 0.0269 | 25.988
10 | 0.9152 | 0.03963 | 0.0295 | 23.0936
10.5 | 0.9191 | 0.04411 | 0.032 | 20.8365
11.5 | 0.9522 | 0.05482 | 0.0298 | 17.3696

## 41. Re 1M Mach 0.00 (1)
BIGFOIL.COM POLAR EXPORT
NACA64-219 a=0.0
NACA64-219 a=0.0 |  |  |  | Cl Max: | 1.507 | at alpha= | 16.5 | deg
JavaFoil+Calcfoil stall+Eppler ext transition |  |  |  | L/D Max: | 111.996 | at alpha= | 7.5 | deg
Re: | 1000000 |  |  | Cd Min: | 0.00706 | at alpha= | -1 | deg
Mach: | 0 |  |  | Cl=0 at alpha= | -1.0081 | deg
|  |  |  | @ Cl=0.1, Cd= | 0.0071074
|  |  |  | @ Cl=0.4, Cd= | 0.0072381
|  |  |  | @ Cl=0.6, Cd= | 0.0075618
alpha (deg) | Cl | Cd | Cm | Cl/Cd
-20 | -1.154 | 0.16159 | 0.008 | -7.139
-19.5 | -1.167 | 0.1555 | 0.008 | -7.507
-19 | -1.183 | 0.14613 | 0.008 | -8.095
-18.5 | -1.197 | 0.13629 | 0.007 | -8.781
-18 | -1.202 | 0.12565 | 0.007 | -9.568
-17.5 | -1.218 | 0.10708 | 0.008 | -11.378
-17 | -1.278 | 0.07014 | 0.009 | -18.225
-16.5 | -1.294 | 0.05699 | 0.008 | -22.697
-16 | -1.304 | 0.04693 | 0.008 | -27.786
-15.5 | -1.3 | 0.04177 | 0.008 | -31.112
-15 | -1.293 | 0.03713 | 0.007 | -34.827
-14.5 | -1.28 | 0.03368 | 0.006 | -38.012
-14 | -1.263 | 0.031 | 0.006 | -40.729
-13.5 | -1.243 | 0.02833 | 0.005 | -43.865
-13 | -1.218 | 0.02646 | 0.005 | -46.029
-12.5 | -1.19 | 0.02478 | 0.004 | -47.996
-12 | -1.159 | 0.02316 | 0.003 | -50.016
-11.5 | -1.124 | 0.02179 | 0.003 | -51.596
-11 | -1.088 | 0.02037 | 0.002 | -53.391
-10.5 | -1.048 | 0.01927 | 0.001 | -54.386
-10 | -1.006 | 0.01821 | 0 | -55.249
-9.5 | -0.962 | 0.0173 | 0 | -55.599
-9 | -0.916 | 0.01639 | -0.001 | -55.855
-8.5 | -0.867 | 0.01557 | -0.002 | -55.694
-8 | -0.817 | 0.01484 | -0.002 | -55.069
-7.5 | -0.765 | 0.01417 | -0.003 | -54.013
-7 | -0.711 | 0.01354 | -0.004 | -52.547
-6.5 | -0.657 | 0.01297 | -0.005 | -50.622
-6 | -0.601 | 0.01244 | -0.005 | -48.294
-5.5 | -0.544 | 0.01197 | -0.006 | -45.433
-5 | -0.486 | 0.01151 | -0.007 | -42.216
-4.5 | -0.432 | 0.00722 | -0.008 | -59.846
-4 | -0.371 | 0.0072 | -0.009 | -51.51
-3.5 | -0.309 | 0.00713 | -0.01 | -43.425
-3 | -0.248 | 0.00712 | -0.01 | -34.771
-2.5 | -0.186 | 0.00711 | -0.011 | -26.121
-2 | -0.124 | 0.00707 | -0.012 | -17.482
-1.5 | -0.061 | 0.00708 | -0.013 | -8.637
-1 | 0.001 | 0.00706 | -0.014 | 0.194
-0.5 | 0.064 | 0.00709 | -0.014 | 9.008
0 | 0.126 | 0.00712 | -0.015 | 17.745
0.5 | 0.189 | 0.00711 | -0.016 | 26.577
1 | 0.251 | 0.00716 | -0.017 | 35.097
1.5 | 0.314 | 0.0072 | -0.018 | 43.59
2 | 0.376 | 0.0072 | -0.018 | 52.264
2.5 | 0.439 | 0.0073 | -0.019 | 60.075
3 | 0.501 | 0.00739 | -0.02 | 67.818
3.5 | 0.561 | 0.00748 | -0.021 | 74.994
4 | 0.623 | 0.00761 | -0.022 | 81.774
4.5 | 0.684 | 0.00778 | -0.022 | 87.945
5 | 0.739 | 0.00787 | -0.023 | 93.905
5.5 | 0.797 | 0.008 | -0.024 | 99.564
6 | 0.854 | 0.00819 | -0.024 | 104.222
6.5 | 0.91 | 0.00841 | -0.025 | 108.145
7 | 0.964 | 0.00874 | -0.026 | 110.308
7.5 | 1.017 | 0.00908 | -0.026 | 111.996
8 | 1.047 | 0.01764 | -0.027 | 59.32
8.5 | 1.096 | 0.01855 | -0.027 | 59.088
9 | 1.144 | 0.01957 | -0.028 | 58.459
9.5 | 1.19 | 0.02069 | -0.029 | 57.518
10 | 1.233 | 0.02189 | -0.029 | 56.345
10.5 | 1.274 | 0.02317 | -0.03 | 54.971
11 | 1.311 | 0.02458 | -0.03 | 53.334
11.5 | 1.346 | 0.02604 | -0.031 | 51.676
12 | 1.377 | 0.02755 | -0.032 | 50.001
12.5 | 1.406 | 0.02917 | -0.032 | 48.187
13 | 1.431 | 0.03101 | -0.033 | 46.139
13.5 | 1.453 | 0.03301 | -0.033 | 44.001
14 | 1.47 | 0.03521 | -0.034 | 41.767
14.5 | 1.485 | 0.03741 | -0.035 | 39.699
15 | 1.496 | 0.03999 | -0.035 | 37.409
15.5 | 1.503 | 0.04285 | -0.036 | 35.076
16 | 1.506 | 0.04598 | -0.036 | 32.76
16.5 | 1.507 | 0.04911 | -0.036 | 30.681
17 | 1.499 | 0.05291 | -0.037 | 28.337
17.5 | 1.489 | 0.05646 | -0.037 | 26.38
18 | 1.474 | 0.06168 | -0.038 | 23.893
18.5 | 1.454 | 0.06719 | -0.038 | 21.647
19 | 1.433 | 0.07315 | -0.038 | 19.587
19.5 | 1.408 | 0.08027 | -0.038 | 17.536
20 | 1.379 | 0.08889 | -0.038 | 15.511

## 42. Re 1M Mach 0.00 (2)
BIGFOIL.COM POLAR EXPORT
NACA64-219 a=0.0
NACA64-219 a=0.0 |  |  |  | Cl Max: | 1.2525 | at alpha= | 19.5 | deg
XFOIL ncrit=9 |  |  |  | L/D Max: | 106.801 | at alpha= | 6.5 | deg
Re: | 1000000 |  |  | Cd Min: | 0.10498 | at alpha= | 20 | deg
Mach: | 0 |  |  | Cl=0 at alpha= | -1.0084 | deg
|  |  |  | @ Cl=0.1, Cd= | 0.0072199
|  |  |  | @ Cl=0.4, Cd= | 0.0074122
|  |  |  | @ Cl=0.6, Cd= | 0.0075929
alpha (deg) | Cl | Cd | Cm | Cl/Cd
-20 | -1.1511 | 0.08993 | -0.0311 | -12.8
-19.5 | -1.1566 | 0.08194 | -0.035 | -14.1152
-19 | -1.1572 | 0.07503 | -0.0379 | -15.4232
-18.5 | -1.1535 | 0.06886 | -0.0405 | -16.7514
-18 | -1.1525 | 0.06305 | -0.0417 | -18.2791
-17.5 | -1.1441 | 0.05813 | -0.0428 | -19.6817
-17 | -1.1327 | 0.05369 | -0.0438 | -21.097
-16.5 | -1.1193 | 0.04957 | -0.0444 | -22.5802
-16 | -1.1032 | 0.04585 | -0.0449 | -24.0611
-15.5 | -1.0865 | 0.04236 | -0.0451 | -25.6492
-15 | -1.0682 | 0.03913 | -0.045 | -27.2987
-14.5 | -1.0482 | 0.03617 | -0.0447 | -28.9798
-14 | -1.0108 | 0.03346 | -0.0474 | -30.2092
-13.5 | -0.9914 | 0.03139 | -0.0455 | -31.5833
-13 | -0.9846 | 0.02824 | -0.043 | -34.8654
-12.5 | -0.9679 | 0.02578 | -0.0411 | -37.5446
-12 | -0.9461 | 0.02374 | -0.0392 | -39.8526
-11.5 | -0.9223 | 0.02191 | -0.0372 | -42.0949
-11 | -0.8959 | 0.02032 | -0.0352 | -44.0896
-10.5 | -0.8678 | 0.01892 | -0.033 | -45.8668
-10 | -0.8504 | 0.01713 | -0.0294 | -49.6439
-9.5 | -0.8245 | 0.01592 | -0.0262 | -51.7902
-9 | -0.7963 | 0.01501 | -0.0228 | -53.0513
-8.5 | -0.7679 | 0.01427 | -0.0188 | -53.8122
-8 | -0.7295 | 0.0135 | -0.0166 | -54.037
-7.5 | -0.6858 | 0.01286 | -0.0152 | -53.3281
-6.5 | -0.5949 | 0.01147 | -0.0129 | -51.8657
-6 | -0.549 | 0.01066 | -0.0119 | -51.5009
-5.5 | -0.5042 | 0.0096 | -0.0108 | -52.5208
-5 | -0.4658 | 0.00781 | -0.0091 | -59.6415
-4.5 | -0.4106 | 0.00745 | -0.0094 | -55.1141
-4 | -0.3525 | 0.00735 | -0.01 | -47.9592
-3.5 | -0.2938 | 0.00729 | -0.0107 | -40.3018
-3 | -0.2353 | 0.00726 | -0.0114 | -32.4105
-2.5 | -0.1768 | 0.00722 | -0.012 | -24.4875
-2 | -0.1176 | 0.00731 | -0.0128 | -16.0876
-1.5 | -0.0583 | 0.0072 | -0.0137 | -8.0972
-1 | 0.001 | 0.0072 | -0.0145 | 0.13889
-0.5 | 0.0604 | 0.00726 | -0.0154 | 8.3196
0 | 0.1196 | 0.0072 | -0.0162 | 16.6111
0.5 | 0.179 | 0.00724 | -0.0171 | 24.7238
1 | 0.2378 | 0.0073 | -0.0179 | 32.5753
1.5 | 0.2972 | 0.00732 | -0.0187 | 40.6011
2 | 0.3563 | 0.00733 | -0.0196 | 48.6085
2.5 | 0.4148 | 0.00744 | -0.0203 | 55.7527
3 | 0.4739 | 0.00744 | -0.0211 | 63.6962
4 | 0.5907 | 0.00758 | -0.0226 | 77.9288
4.5 | 0.6484 | 0.00766 | -0.0232 | 84.6475
5.5 | 0.7634 | 0.00785 | -0.0243 | 97.2484
6 | 0.8198 | 0.00796 | -0.0248 | 102.9899
6.5 | 0.8747 | 0.00819 | -0.025 | 106.801
7 | 0.9243 | 0.00873 | -0.0244 | 105.8763
7.5 | 0.9589 | 0.01002 | -0.0218 | 95.6986
8 | 0.9879 | 0.01134 | -0.0183 | 87.1164
8.5 | 1.005 | 0.01261 | -0.0127 | 79.6987
9 | 1.011 | 0.01406 | -0.0058 | 71.9061
9.5 | 1.0212 | 0.01582 | -0.0007 | 64.5512
10 | 1.0325 | 0.01776 | 0.0037 | 58.1363
10.5 | 1.041 | 0.01998 | 0.008 | 52.1021
11.5 | 1.0804 | 0.02533 | 0.0101 | 42.653
12 | 1.0991 | 0.0279 | 0.0117 | 39.3943
12.5 | 1.1154 | 0.03075 | 0.0132 | 36.2732
13 | 1.1327 | 0.0337 | 0.0143 | 33.6113
13.5 | 1.1465 | 0.03707 | 0.0153 | 30.928
14 | 1.1649 | 0.04022 | 0.0158 | 28.9632
14.5 | 1.1786 | 0.04388 | 0.0163 | 26.8596
15 | 1.1862 | 0.0483 | 0.0165 | 24.559
15.5 | 1.2024 | 0.05205 | 0.0164 | 23.1009
16 | 1.2158 | 0.05621 | 0.016 | 21.6296
16.5 | 1.2269 | 0.06073 | 0.0154 | 20.2025
17 | 1.2277 | 0.06662 | 0.0144 | 18.4284
17.5 | 1.2339 | 0.07206 | 0.0132 | 17.1232
18 | 1.2418 | 0.07749 | 0.0117 | 16.0253
18.5 | 1.2481 | 0.08331 | 0.0098 | 14.9814
19 | 1.2512 | 0.08969 | 0.0076 | 13.9503
19.5 | 1.2525 | 0.09655 | 0.0049 | 12.9726
20 | 1.2438 | 0.10498 | 0.0014 | 11.848

## 43. Re 1M Mach 0.10 (1)
BIGFOIL.COM POLAR EXPORT
NACA64-219 a=0.0
NACA64-219 a=0.0 |  |  |  | Cl Max: | 1.491 | at alpha= | 15.5 | deg
JavaFoil+Calcfoil stall+Eppler ext transition |  |  |  | L/D Max: | 111.453 | at alpha= | 7.5 | deg
Re: | 1000000 |  |  | Cd Min: | 0.00705 | at alpha= | -2 | deg
Mach: | 0.1 |  |  | Cl=0 at alpha= | -1.0081 | deg
|  |  |  | @ Cl=0.1, Cd= | 0.0070914
|  |  |  | @ Cl=0.4, Cd= | 0.00729
|  |  |  | @ Cl=0.6, Cd= | 0.0075555
alpha (deg) | Cl | Cd | Cm | Cl/Cd
-20 | -1.114 | 0.16655 | 0.008 | -6.691
-19.5 | -1.136 | 0.15624 | 0.008 | -7.27
-19 | -1.154 | 0.14821 | 0.007 | -7.787
-18.5 | -1.167 | 0.14119 | 0.007 | -8.263
-18 | -1.173 | 0.13182 | 0.007 | -8.897
-17.5 | -1.18 | 0.12077 | 0.007 | -9.767
-17 | -1.187 | 0.10864 | 0.007 | -10.929
-16.5 | -1.265 | 0.06349 | 0.008 | -19.924
-16 | -1.278 | 0.05192 | 0.008 | -24.623
-15.5 | -1.282 | 0.04447 | 0.007 | -28.842
-15 | -1.281 | 0.0386 | 0.007 | -33.178
-14.5 | -1.271 | 0.03486 | 0.006 | -36.442
-14 | -1.257 | 0.03144 | 0.006 | -39.979
-13.5 | -1.237 | 0.02912 | 0.005 | -42.497
-13 | -1.215 | 0.02695 | 0.005 | -45.071
-12.5 | -1.188 | 0.02508 | 0.004 | -47.363
-12 | -1.158 | 0.02352 | 0.003 | -49.238
-11.5 | -1.125 | 0.02211 | 0.003 | -50.874
-11 | -1.089 | 0.02064 | 0.002 | -52.752
-10.5 | -1.05 | 0.01954 | 0.001 | -53.723
-10 | -1.008 | 0.01842 | 0 | -54.751
-9.5 | -0.964 | 0.01749 | 0 | -55.134
-9 | -0.918 | 0.01657 | -0.001 | -55.428
-8.5 | -0.87 | 0.01573 | -0.002 | -55.322
-8 | -0.82 | 0.01497 | -0.002 | -54.765
-7.5 | -0.768 | 0.01431 | -0.003 | -53.659
-7 | -0.714 | 0.01368 | -0.004 | -52.219
-6.5 | -0.659 | 0.01309 | -0.005 | -50.364
-6 | -0.603 | 0.01254 | -0.006 | -48.093
-5.5 | -0.546 | 0.01203 | -0.006 | -45.392
-5 | -0.488 | 0.01157 | -0.007 | -42.167
-4.5 | -0.434 | 0.00726 | -0.008 | -59.786
-4 | -0.373 | 0.0072 | -0.009 | -51.79
-3.5 | -0.311 | 0.00712 | -0.01 | -43.659
-3 | -0.249 | 0.00711 | -0.01 | -34.994
-2.5 | -0.187 | 0.0071 | -0.011 | -26.267
-2 | -0.124 | 0.00705 | -0.012 | -17.619
-1.5 | -0.061 | 0.0071 | -0.013 | -8.649
-1 | 0.001 | 0.00708 | -0.014 | 0.194
-0.5 | 0.064 | 0.00708 | -0.014 | 9.072
0 | 0.127 | 0.0071 | -0.015 | 17.88
0.5 | 0.19 | 0.00717 | -0.016 | 26.494
1 | 0.253 | 0.00717 | -0.017 | 35.232
1.5 | 0.315 | 0.00722 | -0.018 | 43.68
2 | 0.378 | 0.00729 | -0.018 | 51.879
2.5 | 0.441 | 0.00729 | -0.019 | 60.441
3 | 0.504 | 0.00739 | -0.02 | 68.187
3.5 | 0.564 | 0.00748 | -0.021 | 75.419
4 | 0.626 | 0.00761 | -0.022 | 82.212
4.5 | 0.687 | 0.00779 | -0.022 | 88.293
5 | 0.742 | 0.0079 | -0.023 | 93.919
5.5 | 0.8 | 0.00805 | -0.024 | 99.458
6 | 0.858 | 0.00824 | -0.024 | 104.094
6.5 | 0.913 | 0.00847 | -0.025 | 107.827
7 | 0.968 | 0.00881 | -0.026 | 109.867
7.5 | 1.021 | 0.00916 | -0.027 | 111.453
8 | 1.051 | 0.01785 | -0.027 | 58.865
8.5 | 1.1 | 0.01875 | -0.027 | 58.664
9 | 1.148 | 0.01979 | -0.028 | 58.002
9.5 | 1.193 | 0.02093 | -0.029 | 57.017
10 | 1.237 | 0.02215 | -0.029 | 55.829
10.5 | 1.277 | 0.02348 | -0.03 | 54.37
11 | 1.313 | 0.02494 | -0.031 | 52.655
11.5 | 1.347 | 0.02644 | -0.031 | 50.955
12 | 1.378 | 0.02803 | -0.032 | 49.161
12.5 | 1.405 | 0.02975 | -0.032 | 47.24
13 | 1.429 | 0.03151 | -0.033 | 45.356
13.5 | 1.449 | 0.03361 | -0.034 | 43.119
14 | 1.465 | 0.0359 | -0.034 | 40.816
14.5 | 1.477 | 0.03837 | -0.035 | 38.502
15 | 1.486 | 0.04088 | -0.035 | 36.355
15.5 | 1.491 | 0.04374 | -0.036 | 34.081
16 | 1.491 | 0.04718 | -0.036 | 31.604
16.5 | 1.488 | 0.05066 | -0.037 | 29.364
17 | 1.477 | 0.05454 | -0.037 | 27.075
17.5 | 1.463 | 0.05835 | -0.037 | 25.063
18 | 1.441 | 0.06469 | -0.038 | 22.277
18.5 | 1.418 | 0.07045 | -0.038 | 20.125
19 | 1.39 | 0.07743 | -0.038 | 17.955
19.5 | 1.359 | 0.08647 | -0.038 | 15.715
20 | 1.323 | 0.09717 | -0.038 | 13.62

## 44. Re 1M Mach 0.10 (2)
BIGFOIL.COM POLAR EXPORT
NACA64-219 a=0.0
NACA64-219 a=0.0 |  |  |  | Cl Max: | 1.2388 | at alpha= | 19 | deg
XFOIL ncrit=9 |  |  |  | L/D Max: | 106.667 | at alpha= | 6.5 | deg
Re: | 1000000 |  |  | Cd Min: | 0.10951 | at alpha= | 20 | deg
Mach: | 0.1 |  |  | Cl=0 at alpha= | -1.0084 | deg
|  |  |  | @ Cl=0.1, Cd= | 0.007244
|  |  |  | @ Cl=0.4, Cd= | 0.0074333
|  |  |  | @ Cl=0.6, Cd= | 0.0076195
alpha (deg) | Cl | Cd | Cm | Cl/Cd
-20 | -1.1198 | 0.09676 | -0.0288 | -11.573
-19.5 | -1.1318 | 0.0874 | -0.0336 | -12.9497
-19 | -1.1372 | 0.07947 | -0.0373 | -14.3098
-18.5 | -1.1373 | 0.07256 | -0.0404 | -15.6739
-18 | -1.1387 | 0.06605 | -0.0423 | -17.24
-17.5 | -1.1336 | 0.06063 | -0.0436 | -18.697
-17 | -1.1238 | 0.05586 | -0.0446 | -20.1182
-16.5 | -1.1117 | 0.05148 | -0.0454 | -21.5948
-16 | -1.0965 | 0.04755 | -0.046 | -23.0599
-15.5 | -1.0805 | 0.04388 | -0.0462 | -24.624
-15 | -1.0626 | 0.04049 | -0.0462 | -26.2435
-14.5 | -1.0432 | 0.03739 | -0.0459 | -27.9005
-14 | -1.0068 | 0.03451 | -0.0486 | -29.1742
-13.5 | -0.9878 | 0.03232 | -0.0467 | -30.5631
-13 | -0.9771 | 0.02935 | -0.0445 | -33.2913
-12.5 | -0.9627 | 0.02666 | -0.0425 | -36.1103
-12 | -0.9417 | 0.02449 | -0.0406 | -38.4524
-11.5 | -0.9183 | 0.02256 | -0.0386 | -40.7048
-11 | -0.8923 | 0.02087 | -0.0366 | -42.7552
-10.5 | -0.865 | 0.01936 | -0.0344 | -44.6798
-9.5 | -0.8213 | 0.01622 | -0.0279 | -50.635
-9 | -0.7928 | 0.01522 | -0.0246 | -52.0894
-8.5 | -0.7658 | 0.01447 | -0.0204 | -52.9233
-8 | -0.7307 | 0.01363 | -0.0176 | -53.6097
-7.5 | -0.6871 | 0.01299 | -0.016 | -52.8945
-7 | -0.6421 | 0.01235 | -0.0146 | -51.9919
-6.5 | -0.5968 | 0.01158 | -0.0134 | -51.5371
-6 | -0.5508 | 0.01077 | -0.0123 | -51.1421
-5.5 | -0.506 | 0.00972 | -0.0112 | -52.0576
-5 | -0.4678 | 0.00791 | -0.0094 | -59.1403
-4.5 | -0.4132 | 0.00748 | -0.0095 | -55.2406
-4 | -0.3546 | 0.00738 | -0.0101 | -48.0488
-3.5 | -0.2956 | 0.00733 | -0.0108 | -40.3274
-3 | -0.2367 | 0.00728 | -0.0115 | -32.5137
-2.5 | -0.1779 | 0.00725 | -0.0121 | -24.5379
-2 | -0.1183 | 0.00732 | -0.0129 | -16.1612
-1.5 | -0.0586 | 0.00722 | -0.0138 | -8.1163
-1 | 0.001 | 0.00723 | -0.0146 | 0.13831
-0.5 | 0.0609 | 0.00729 | -0.0155 | 8.3539
0 | 0.1204 | 0.00722 | -0.0163 | 16.6759
0.5 | 0.18 | 0.00727 | -0.0171 | 24.7593
1 | 0.2394 | 0.00732 | -0.018 | 32.7049
1.5 | 0.2991 | 0.00734 | -0.0188 | 40.7493
2 | 0.3585 | 0.00737 | -0.0197 | 48.6431
2.5 | 0.4175 | 0.00746 | -0.0204 | 55.9651
3 | 0.4769 | 0.00747 | -0.0212 | 63.842
3.5 | 0.5358 | 0.00757 | -0.0219 | 70.7794
4 | 0.5945 | 0.00761 | -0.0226 | 78.1209
4.5 | 0.6524 | 0.00771 | -0.0232 | 84.6174
5 | 0.7112 | 0.00776 | -0.0239 | 91.6495
5.5 | 0.7684 | 0.00788 | -0.0244 | 97.5127
6 | 0.8251 | 0.008 | -0.0247 | 103.1375
6.5 | 0.88 | 0.00825 | -0.0248 | 106.6667
7 | 0.929 | 0.00883 | -0.0241 | 105.2095
7.5 | 0.9623 | 0.01018 | -0.0212 | 94.5285
8 | 0.9891 | 0.01154 | -0.0172 | 85.7106
8.5 | 1.0019 | 0.0128 | -0.0109 | 78.2734
9 | 1.0081 | 0.01439 | -0.0043 | 70.0556
9.5 | 1.018 | 0.01627 | 0.0007 | 62.5691
10 | 1.0294 | 0.0183 | 0.005 | 56.2514
10.5 | 1.0372 | 0.02063 | 0.0093 | 50.2763
11.5 | 1.0767 | 0.02618 | 0.0112 | 41.1268
12 | 1.0944 | 0.0289 | 0.0128 | 37.8685
12.5 | 1.1117 | 0.03175 | 0.0141 | 35.0142
13 | 1.1279 | 0.03488 | 0.0152 | 32.3366
13.5 | 1.1428 | 0.03826 | 0.0161 | 29.8693
14 | 1.1603 | 0.04157 | 0.0167 | 27.912
14.5 | 1.1721 | 0.04552 | 0.0171 | 25.7491
15 | 1.181 | 0.04993 | 0.0172 | 23.6531
15.5 | 1.1962 | 0.05388 | 0.017 | 22.2012
16 | 1.2089 | 0.05822 | 0.0166 | 20.7643
16.5 | 1.218 | 0.06309 | 0.0159 | 19.3058
17 | 1.2142 | 0.06966 | 0.0147 | 17.4304
17.5 | 1.2252 | 0.07468 | 0.0134 | 16.406
18 | 1.2319 | 0.08042 | 0.0117 | 15.3183
18.5 | 1.2367 | 0.08657 | 0.0097 | 14.2855
19 | 1.2388 | 0.09327 | 0.0072 | 13.2819
19.5 | 1.2378 | 0.1006 | 0.0042 | 12.3042
20 | 1.2267 | 0.10951 | 0.0004 | 11.2017

## 45. Re 1M Mach 0.25 (1)
BIGFOIL.COM POLAR EXPORT
NACA64-219 a=0.0
NACA64-219 a=0.0 |  |  |  | Cl Max: | 1.415 | at alpha= | 14 | deg
JavaFoil+Calcfoil stall+Eppler ext transition |  |  |  | L/D Max: | 108.388 | at alpha= | 7.5 | deg
Re: | 1000000 |  |  | Cd Min: | 0.00715 | at alpha= | -2 | deg
Mach: | 0.25 |  |  | Cl=0 at alpha= | -1.0078 | deg
|  |  |  | @ Cl=0.1, Cd= | 0.0071805
|  |  |  | @ Cl=0.4, Cd= | 0.0073738
|  |  |  | @ Cl=0.6, Cd= | 0.0075561
alpha (deg) | Cl | Cd | Cm | Cl/Cd
-19 | -0.898 | 0.17191 | 0.006 | -5.221
-18.5 | -0.942 | 0.1656 | 0.006 | -5.689
-18 | -0.97 | 0.15332 | 0.006 | -6.328
-17.5 | -0.995 | 0.14499 | 0.006 | -6.863
-17 | -1.017 | 0.1341 | 0.006 | -7.584
-16.5 | -1.033 | 0.12849 | 0.005 | -8.04
-16 | -1.047 | 0.11943 | 0.005 | -8.769
-15.5 | -1.058 | 0.11041 | 0.005 | -9.586
-15 | -1.074 | 0.09645 | 0.005 | -11.14
-14.5 | -1.165 | 0.05192 | 0.006 | -22.441
-14 | -1.189 | 0.03966 | 0.006 | -29.971
-13.5 | -1.189 | 0.03481 | 0.005 | -34.14
-13 | -1.181 | 0.03109 | 0.005 | -37.973
-12.5 | -1.167 | 0.02811 | 0.004 | -41.512
-12 | -1.146 | 0.02599 | 0.003 | -44.101
-11.5 | -1.12 | 0.02418 | 0.003 | -46.328
-11 | -1.09 | 0.02245 | 0.002 | -48.564
-10.5 | -1.056 | 0.021 | 0.001 | -50.264
-10 | -1.018 | 0.01979 | 0 | -51.431
-9.5 | -0.976 | 0.01863 | 0 | -52.407
-9 | -0.932 | 0.01757 | -0.001 | -53.027
-8.5 | -0.885 | 0.01671 | -0.002 | -52.949
-8 | -0.835 | 0.0158 | -0.003 | -52.849
-7.5 | -0.783 | 0.01506 | -0.003 | -52.007
-7 | -0.729 | 0.01429 | -0.004 | -51.013
-6.5 | -0.673 | 0.01365 | -0.005 | -49.317
-6 | -0.616 | 0.01303 | -0.006 | -47.283
-5.5 | -0.558 | 0.01247 | -0.006 | -44.781
-5 | -0.499 | 0.01197 | -0.007 | -41.701
-4.5 | -0.446 | 0.00734 | -0.008 | -60.71
-4 | -0.383 | 0.00733 | -0.009 | -52.238
-3.5 | -0.319 | 0.00725 | -0.01 | -44.065
-3 | -0.256 | 0.00719 | -0.011 | -35.559
-2.5 | -0.192 | 0.00718 | -0.011 | -26.689
-2 | -0.128 | 0.00715 | -0.012 | -17.868
-1.5 | -0.063 | 0.00719 | -0.013 | -8.776
-1 | 0.001 | 0.00717 | -0.014 | 0.197
-0.5 | 0.066 | 0.00717 | -0.015 | 9.199
0 | 0.131 | 0.00719 | -0.016 | 18.145
0.5 | 0.195 | 0.00723 | -0.016 | 26.995
1 | 0.26 | 0.00724 | -0.017 | 35.843
1.5 | 0.324 | 0.0073 | -0.018 | 44.413
2 | 0.389 | 0.00736 | -0.019 | 52.837
2.5 | 0.453 | 0.00744 | -0.02 | 60.936
3 | 0.517 | 0.00757 | -0.021 | 68.396
3.5 | 0.579 | 0.00767 | -0.021 | 75.501
4 | 0.638 | 0.00735 | -0.022 | 86.883
4.5 | 0.699 | 0.00795 | -0.023 | 87.943
5 | 0.76 | 0.00812 | -0.024 | 93.502
5.5 | 0.819 | 0.00828 | -0.024 | 98.906
6 | 0.877 | 0.00852 | -0.025 | 103.021
6.5 | 0.934 | 0.00884 | -0.026 | 105.672
7 | 0.989 | 0.00921 | -0.027 | 107.371
7.5 | 1.042 | 0.00962 | -0.027 | 108.388
8 | 1.072 | 0.01892 | -0.027 | 56.681
8.5 | 1.121 | 0.01999 | -0.028 | 56.079
9 | 1.168 | 0.02112 | -0.029 | 55.297
9.5 | 1.213 | 0.02237 | -0.029 | 54.213
10 | 1.254 | 0.02383 | -0.03 | 52.625
10.5 | 1.29 | 0.02542 | -0.031 | 50.747
11 | 1.323 | 0.02701 | -0.031 | 48.969
11.5 | 1.351 | 0.02885 | -0.032 | 46.811
12 | 1.374 | 0.0308 | -0.032 | 44.615
12.5 | 1.393 | 0.03277 | -0.033 | 42.503
13 | 1.406 | 0.03511 | -0.034 | 40.041
13.5 | 1.413 | 0.03747 | -0.034 | 37.717
14 | 1.415 | 0.04036 | -0.035 | 35.058
14.5 | 1.41 | 0.04362 | -0.035 | 32.317
15 | 1.399 | 0.04692 | -0.036 | 29.807
15.5 | 1.379 | 0.05194 | -0.036 | 26.552
16 | 1.354 | 0.05725 | -0.036 | 23.644
16.5 | 1.317 | 0.0651 | -0.036 | 20.235
17 | 1.263 | 0.07743 | -0.036 | 16.307
17.5 | 1.143 | 0.12455 | -0.03 | 9.175
18 | 1.092 | 0.13584 | -0.029 | 8.04
18.5 | 1.026 | 0.15708 | -0.026 | 6.533
19 | 0.969 | 0.17222 | -0.024 | 5.624

## 46. Re 1M Mach 0.25 (2)
BIGFOIL.COM POLAR EXPORT
NACA64-219 a=0.0
NACA64-219 a=0.0 |  |  |  | Cl Max: | 1.1767 | at alpha= | 18 | deg
XFOIL ncrit=9 |  |  |  | L/D Max: | 106.374 | at alpha= | 6.5 | deg
Re: | 1000000 |  |  | Cd Min: | 0.138 | at alpha= | -19.5 | deg
Mach: | 0.25 |  |  | Cl=0 at alpha= | -1.0082 | deg
|  |  |  | @ Cl=0.1, Cd= | 0.007376
|  |  |  | @ Cl=0.4, Cd= | 0.00759
|  |  |  | @ Cl=0.6, Cd= | 0.007785
alpha (deg) | Cl | Cd | Cm | Cl/Cd
-19.5 | -0.9 | 0.138 | -0.0074 | -6.5217
-19 | -0.9532 | 0.11845 | -0.0203 | -8.0473
-18.5 | -0.9862 | 0.10385 | -0.0296 | -9.4964
-18 | -1.0203 | 0.09042 | -0.0372 | -11.284
-17.5 | -1.0391 | 0.08015 | -0.0423 | -12.9644
-17 | -1.0478 | 0.07184 | -0.0458 | -14.5852
-16.5 | -1.0497 | 0.06484 | -0.0483 | -16.1891
-16 | -1.0451 | 0.05887 | -0.0501 | -17.7527
-15.5 | -1.0376 | 0.05356 | -0.0512 | -19.3727
-15 | -1.026 | 0.04887 | -0.0518 | -20.9945
-13.5 | -0.9648 | 0.03792 | -0.0528 | -25.443
-13 | -0.9449 | 0.03507 | -0.0515 | -26.9433
-12.5 | -0.9313 | 0.03189 | -0.0496 | -29.2035
-12 | -0.9165 | 0.02892 | -0.0476 | -31.6909
-11.5 | -0.895 | 0.02648 | -0.0458 | -33.7991
-11 | -0.8711 | 0.02428 | -0.0438 | -35.8773
-10.5 | -0.8469 | 0.0222 | -0.0415 | -38.1486
-10 | -0.8196 | 0.02043 | -0.0392 | -40.1175
-9.5 | -0.8032 | 0.01824 | -0.0357 | -44.0351
-9 | -0.7756 | 0.01678 | -0.0328 | -46.2217
-8.5 | -0.7465 | 0.01556 | -0.0295 | -47.9756
-8 | -0.724 | 0.01439 | -0.0247 | -50.3127
-7.5 | -0.6919 | 0.01365 | -0.0208 | -50.6886
-7 | -0.6503 | 0.0129 | -0.0184 | -50.4109
-6 | -0.5603 | 0.01133 | -0.0149 | -49.4528
-5.5 | -0.5146 | 0.0104 | -0.0134 | -49.4808
-5 | -0.4749 | 0.00877 | -0.0114 | -54.1505
-4.5 | -0.4271 | 0.00767 | -0.0103 | -55.6845
-4 | -0.367 | 0.00749 | -0.0108 | -48.9987
-3.5 | -0.3061 | 0.00745 | -0.0114 | -41.0872
-3 | -0.2446 | 0.00739 | -0.012 | -33.0988
-2.5 | -0.1838 | 0.00743 | -0.0126 | -24.7376
-2 | -0.1221 | 0.00741 | -0.0134 | -16.4777
-1.5 | -0.0601 | 0.0074 | -0.0143 | -8.1216
-1 | 0.001 | 0.00738 | -0.015 | 0.1355
-0.5 | 0.0632 | 0.00737 | -0.0159 | 8.5753
0 | 0.1249 | 0.00738 | -0.0168 | 16.9241
0.5 | 0.186 | 0.00744 | -0.0176 | 25
1 | 0.2481 | 0.00747 | -0.0185 | 33.2129
1.5 | 0.3095 | 0.00747 | -0.0193 | 41.4324
2 | 0.3708 | 0.00759 | -0.0201 | 48.8538
2.5 | 0.4321 | 0.00759 | -0.0209 | 56.9302
3.5 | 0.5541 | 0.00777 | -0.0223 | 71.3127
4 | 0.6154 | 0.00779 | -0.023 | 78.9987
4.5 | 0.6756 | 0.0079 | -0.0235 | 85.519
5 | 0.7359 | 0.00796 | -0.0239 | 92.4497
5.5 | 0.7957 | 0.00807 | -0.0243 | 98.5998
6 | 0.8538 | 0.00825 | -0.0244 | 103.4909
6.5 | 0.9095 | 0.00855 | -0.0241 | 106.3743
7 | 0.9507 | 0.00955 | -0.0217 | 99.5497
7.5 | 0.9768 | 0.01102 | -0.0172 | 88.6388
8 | 0.9844 | 0.01247 | -0.0097 | 78.9415
8.5 | 0.9863 | 0.01435 | -0.0024 | 68.7317
9 | 0.9927 | 0.01658 | 0.003 | 59.8733
9.5 | 1.0011 | 0.01904 | 0.0075 | 52.5788
10 | 1.0097 | 0.02168 | 0.0115 | 46.5729
10.5 | 1.0141 | 0.02461 | 0.0156 | 41.2068
11.5 | 1.0568 | 0.03093 | 0.0163 | 34.1675
12 | 1.0723 | 0.03427 | 0.0177 | 31.2898
12.5 | 1.0897 | 0.03761 | 0.0187 | 28.9737
13 | 1.1018 | 0.04156 | 0.0197 | 26.5111
13.5 | 1.119 | 0.04523 | 0.0202 | 24.7402
14 | 1.1314 | 0.0495 | 0.0205 | 22.8566
14.5 | 1.1361 | 0.05468 | 0.0205 | 20.7772
15 | 1.1504 | 0.05914 | 0.0202 | 19.4521
15.5 | 1.1602 | 0.06423 | 0.0196 | 18.0632
16 | 1.1672 | 0.06984 | 0.0186 | 16.7125
16.5 | 1.1633 | 0.07689 | 0.017 | 15.1294
17 | 1.1712 | 0.08286 | 0.0153 | 14.1347
17.5 | 1.1748 | 0.08955 | 0.0131 | 13.1189
18 | 1.1767 | 0.0967 | 0.0104 | 12.1686
18.5 | 1.176 | 0.10442 | 0.0072 | 11.2622
19 | 1.1733 | 0.11265 | 0.0034 | 10.4154
19.5 | 1.1653 | 0.12166 | -0.001 | 9.5783
20 | 1.1639 | 0.1301 | -0.0055 | 8.9462

## 47. Re 1M Mach 0.50 (1)
BIGFOIL.COM POLAR EXPORT
NACA64-219 a=0.0
NACA64-219 a=0.0 |  |  |  | Cl Max: | 1.221 | at alpha= | 9.5 | deg
JavaFoil+Calcfoil stall+Eppler ext transition |  |  |  | L/D Max: | 94.682 | at alpha= | 6.5 | deg
Re: | 1000000 |  |  | Cd Min: | 0.00753 | at alpha= | 1 | deg
Mach: | 0.5 |  |  | Cl=0 at alpha= | -1.0137 | deg
|  |  |  | @ Cl=0.1, Cd= | 0.0076689
|  |  |  | @ Cl=0.4, Cd= | 0.008022
|  |  |  | @ Cl=0.6, Cd= | 0.0084739
alpha (deg) | Cl | Cd | Cm | Cl/Cd
-20 | -1.074 | 0.19955 | 0.009 | -5.383
-19.5 | -1.047 | 0.19301 | 0.009 | -5.424
-19 | -1.019 | 0.1924 | 0.009 | -5.298
-18.5 | -0.991 | 0.18767 | 0.008 | -5.278
-18 | -0.962 | 0.18286 | 0.007 | -5.259
-17.5 | -0.934 | 0.1783 | 0.007 | -5.24
-17 | -0.907 | 0.16802 | 0.007 | -5.396
-16.5 | -0.879 | 0.17272 | 0.006 | -5.088
-16 | -0.849 | 0.15618 | 0.005 | -5.438
-15.5 | -0.821 | 0.1523 | 0.005 | -5.392
-15 | -0.794 | 0.14888 | 0.005 | -5.33
-14.5 | -0.765 | 0.14044 | 0.004 | -5.45
-14 | -0.736 | 0.13312 | 0.003 | -5.531
-13.5 | -0.708 | 0.12674 | 0.003 | -5.589
-13 | -0.681 | 0.12728 | 0.003 | -5.346
-12.5 | -0.653 | 0.12393 | 0.002 | -5.266
-12 | -0.623 | 0.11569 | 0.002 | -5.389
-11.5 | -0.595 | 0.10705 | 0.001 | -5.562
-11 | -0.568 | 0.09784 | 0.001 | -5.801
-10.5 | -0.54 | 0.09477 | 0.001 | -5.693
-10 | -0.602 | 0.0779 | 0 | -7.733
-9.5 | -0.769 | 0.06423 | 0 | -11.98
-9 | -0.919 | 0.02387 | -0.001 | -38.516
-8.5 | -0.907 | 0.02201 | -0.002 | -41.2
-8 | -0.877 | 0.02032 | -0.003 | -43.156
-7.5 | -0.834 | 0.01894 | -0.004 | -44.059
-7 | -0.784 | 0.0177 | -0.004 | -44.301
-6.5 | -0.729 | 0.01663 | -0.005 | -43.846
-6 | -0.671 | 0.01566 | -0.006 | -42.849
-5.5 | -0.61 | 0.01478 | -0.007 | -41.254
-5 | -0.547 | 0.01396 | -0.008 | -39.178
-4.5 | -0.482 | 0.01326 | -0.009 | -36.371
-4 | -0.427 | 0.00792 | -0.01 | -53.876
-3.5 | -0.356 | 0.00777 | -0.011 | -45.888
-3 | -0.285 | 0.00774 | -0.012 | -36.888
-2.5 | -0.214 | 0.00766 | -0.013 | -27.937
-2 | -0.143 | 0.0076 | -0.014 | -18.782
-1.5 | -0.071 | 0.00759 | -0.015 | -9.303
-1 | 0.002 | 0.00764 | -0.016 | 0.207
-0.5 | 0.074 | 0.00764 | -0.017 | 9.656
0 | 0.146 | 0.00772 | -0.017 | 18.901
0.5 | 0.218 | 0.00777 | -0.018 | 28.081
1 | 0.289 | 0.00753 | -0.019 | 38.341
1.5 | 0.359 | 0.00794 | -0.02 | 45.205
2 | 0.429 | 0.00808 | -0.021 | 53.139
2.5 | 0.5 | 0.00823 | -0.022 | 60.68
3 | 0.569 | 0.00838 | -0.023 | 67.937
3.5 | 0.635 | 0.00858 | -0.023 | 73.988
4 | 0.702 | 0.00878 | -0.024 | 80
4.5 | 0.769 | 0.00906 | -0.025 | 84.916
5 | 0.835 | 0.00935 | -0.026 | 89.241
5.5 | 0.899 | 0.00974 | -0.027 | 92.258
6 | 0.96 | 0.01023 | -0.028 | 93.871
6.5 | 1.019 | 0.01076 | -0.028 | 94.682
7 | 1.054 | 0.02153 | -0.028 | 48.939
7.5 | 1.104 | 0.02307 | -0.029 | 47.845
8 | 1.148 | 0.02479 | -0.03 | 46.305
8.5 | 1.185 | 0.02672 | -0.031 | 44.338
9 | 1.211 | 0.02905 | -0.031 | 41.671
9.5 | 1.221 | 0.03161 | -0.032 | 38.629
10 | 1.201 | 0.03485 | -0.033 | 34.462
10.5 | 1.082 | 0.03953 | -0.033 | 27.383
11 | 0.679 | 0.09479 | -0.015 | 7.161
11.5 | 0.706 | 0.10159 | -0.015 | 6.953
12 | 0.735 | 0.11236 | -0.017 | 6.541
12.5 | 0.763 | 0.11589 | -0.017 | 6.58
13 | 0.79 | 0.12114 | -0.018 | 6.524
13.5 | 0.819 | 0.12782 | -0.02 | 6.409
14 | 0.847 | 0.13552 | -0.02 | 6.248
14.5 | 0.875 | 0.14014 | -0.021 | 6.245

## 48. Re 1M Mach 0.50 (2)
BIGFOIL.COM POLAR EXPORT
NACA64-219 a=0.0
NACA64-219 a=0.0 |  |  |  | Cl Max: | 1.0107 | at alpha= | 14 | deg
XFOIL ncrit=9 |  |  |  | L/D Max: | 100.972 | at alpha= | 6 | deg
Re: | 1000000 |  |  | Cd Min: | 0.21148 | at alpha= | 19 | deg
Mach: | 0.5 |  |  | Cl=0 at alpha= | -1.018 | deg
|  |  |  | @ Cl=0.1, Cd= | 0.0080425
|  |  |  | @ Cl=0.4, Cd= | 0.0082869
|  |  |  | @ Cl=0.6, Cd= | 0.0085733
alpha (deg) | Cl | Cd | Cm | Cl/Cd
-16.5 | -0.5664 | 0.17742 | 0.0058 | -3.1924
-15.5 | -0.5568 | 0.15533 | -0.006 | -3.5846
-15 | -0.5695 | 0.14057 | -0.0143 | -4.0514
-14.5 | -0.65 | 0.11369 | -0.031 | -5.7173
-14 | -0.6825 | 0.09821 | -0.0415 | -6.9494
-13.5 | -0.7103 | 0.08467 | -0.0504 | -8.389
-13 | -0.7363 | 0.07271 | -0.0576 | -10.1265
-12.5 | -0.7574 | 0.06257 | -0.0626 | -12.1048
-12 | -0.7728 | 0.05401 | -0.0655 | -14.3085
-11.5 | -0.7772 | 0.04715 | -0.0665 | -16.4836
-11 | -0.7717 | 0.04168 | -0.0659 | -18.5149
-10.5 | -0.7562 | 0.03745 | -0.0641 | -20.1923
-10 | -0.7344 | 0.034 | -0.0619 | -21.6
-9.5 | -0.7164 | 0.03058 | -0.0594 | -23.4271
-9 | -0.6956 | 0.02754 | -0.0566 | -25.2578
-8.5 | -0.6736 | 0.02471 | -0.0536 | -27.2602
-8 | -0.6484 | 0.02214 | -0.0506 | -29.2864
-7.5 | -0.6281 | 0.01951 | -0.047 | -32.1937
-7 | -0.5998 | 0.01742 | -0.0435 | -34.4317
-6.5 | -0.5721 | 0.01553 | -0.0395 | -36.8384
-6 | -0.5434 | 0.01399 | -0.035 | -38.842
-5.5 | -0.5235 | 0.01278 | -0.0281 | -40.9624
-5 | -0.4914 | 0.01158 | -0.023 | -42.4352
-4.5 | -0.4624 | 0.00976 | -0.0179 | -47.377
-4 | -0.4203 | 0.00817 | -0.0146 | -51.4443
-3.5 | -0.3509 | 0.00806 | -0.0145 | -43.536
-3 | -0.28 | 0.00802 | -0.0149 | -34.9127
-2.5 | -0.2106 | 0.00806 | -0.015 | -26.129
-2 | -0.139 | 0.0081 | -0.0157 | -17.1605
-1.5 | -0.0683 | 0.008 | -0.0164 | -8.5375
-0.5 | 0.0734 | 0.00805 | -0.0181 | 9.118
0 | 0.144 | 0.00803 | -0.0189 | 17.9328
0.5 | 0.2142 | 0.00808 | -0.0197 | 26.5099
1 | 0.2849 | 0.0082 | -0.0205 | 34.7439
1.5 | 0.3553 | 0.00823 | -0.0213 | 43.1713
2 | 0.426 | 0.00832 | -0.022 | 51.2019
2.5 | 0.4956 | 0.00845 | -0.0225 | 58.6509
3 | 0.5663 | 0.00853 | -0.023 | 66.3892
3.5 | 0.6363 | 0.00862 | -0.0233 | 73.8167
4 | 0.706 | 0.00878 | -0.0234 | 80.41
4.5 | 0.7739 | 0.00889 | -0.0229 | 87.0529
5 | 0.8426 | 0.009 | -0.0225 | 93.6222
6 | 0.9663 | 0.00957 | -0.0189 | 100.9718
6.5 | 0.9776 | 0.0109 | -0.01 | 89.6881
7 | 0.9608 | 0.01359 | 0.0005 | 70.699
7.5 | 0.947 | 0.01721 | 0.0081 | 55.0261
8 | 0.9347 | 0.02133 | 0.0142 | 43.8209
8.5 | 0.9273 | 0.02557 | 0.019 | 36.2652
9 | 0.9257 | 0.02976 | 0.0229 | 31.1055
9.5 | 0.9282 | 0.03405 | 0.0259 | 27.2599
10 | 0.9337 | 0.0384 | 0.0284 | 24.3151
10.5 | 0.9435 | 0.04271 | 0.0305 | 22.0908
11 | 0.9531 | 0.04704 | 0.0326 | 20.2615
12 | 0.9905 | 0.05777 | 0.0302 | 17.1456
12.5 | 0.9982 | 0.06366 | 0.03 | 15.6802
13 | 1.0022 | 0.07023 | 0.0292 | 14.2703
13.5 | 1.0081 | 0.07691 | 0.0281 | 13.1075
14 | 1.0107 | 0.08427 | 0.0262 | 11.9936
14.5 | 1.0101 | 0.09236 | 0.0235 | 10.9366
15 | 1.0045 | 0.1014 | 0.0199 | 9.9063
15.5 | 0.9953 | 0.11141 | 0.0152 | 8.9337
16 | 0.9813 | 0.12254 | 0.0092 | 8.008
16.5 | 0.9646 | 0.13463 | 0.0019 | 7.1648
17 | 0.9476 | 0.14727 | -0.0063 | 6.4344
17.5 | 0.9324 | 0.16018 | -0.015 | 5.821
18 | 0.901 | 0.17685 | -0.0264 | 5.0947
18.5 | 0.8509 | 0.19946 | -0.0409 | 4.266
19 | 0.8533 | 0.21148 | -0.0484 | 4.0349

## 49. Re 2M Mach 0.00 (1)
BIGFOIL.COM POLAR EXPORT
NACA64-219 a=0.0
NACA64-219 a=0.0 |  |  |  | Cl Max: | 1.518 | at alpha= | 16.5 | deg
JavaFoil+Calcfoil stall+Eppler ext transition |  |  |  | L/D Max: | 136.858 | at alpha= | 6.5 | deg
Re: | 2000000 |  |  | Cd Min: | 0.00615 | at alpha= | -1.5 | deg
Mach: | 0 |  |  | Cl=0 at alpha= | -1.0081 | deg
|  |  |  | @ Cl=0.1, Cd= | 0.0061984
|  |  |  | @ Cl=0.4, Cd= | 0.0063429
|  |  |  | @ Cl=0.6, Cd= | 0.0065214
alpha (deg) | Cl | Cd | Cm | Cl/Cd
-20 | -1.199 | 0.11949 | 0.01 | -10.036
-19.5 | -1.26 | 0.08567 | 0.011 | -14.711
-19 | -1.299 | 0.06854 | 0.011 | -18.957
-18.5 | -1.317 | 0.06193 | 0.011 | -21.271
-18 | -1.328 | 0.05466 | 0.01 | -24.288
-17.5 | -1.339 | 0.04635 | 0.01 | -28.889
-17 | -1.337 | 0.04328 | 0.009 | -30.899
-16.5 | -1.336 | 0.03899 | 0.009 | -34.261
-16 | -1.33 | 0.0358 | 0.008 | -37.166
-15.5 | -1.322 | 0.03282 | 0.008 | -40.273
-15 | -1.309 | 0.03036 | 0.007 | -43.115
-14.5 | -1.294 | 0.02799 | 0.007 | -46.23
-14 | -1.275 | 0.0259 | 0.006 | -49.221
-13.5 | -1.253 | 0.02397 | 0.005 | -52.261
-13 | -1.227 | 0.02251 | 0.005 | -54.496
-12.5 | -1.198 | 0.02116 | 0.004 | -56.611
-12 | -1.166 | 0.01982 | 0.003 | -58.866
-11.5 | -1.132 | 0.0187 | 0.003 | -60.514
-11 | -1.095 | 0.01751 | 0.002 | -62.526
-10.5 | -1.055 | 0.0166 | 0.001 | -63.55
-10 | -1.013 | 0.0157 | 0 | -64.514
-9.5 | -0.968 | 0.01493 | 0 | -64.846
-9 | -0.921 | 0.01418 | -0.001 | -64.989
-8.5 | -0.873 | 0.0135 | -0.002 | -64.663
-8 | -0.822 | 0.01289 | -0.002 | -63.799
-7.5 | -0.77 | 0.01233 | -0.003 | -62.423
-7 | -0.716 | 0.0118 | -0.004 | -60.646
-6.5 | -0.661 | 0.01133 | -0.005 | -58.297
-6 | -0.604 | 0.0109 | -0.006 | -55.434
-5.5 | -0.547 | 0.01048 | -0.006 | -52.183
-5 | -0.489 | 0.01014 | -0.007 | -48.239
-4.5 | -0.432 | 0.0063 | -0.008 | -68.589
-4 | -0.371 | 0.00627 | -0.009 | -59.168
-3.5 | -0.309 | 0.00621 | -0.01 | -49.864
-3 | -0.248 | 0.0062 | -0.01 | -39.966
-2.5 | -0.186 | 0.00618 | -0.011 | -30.02
-2 | -0.124 | 0.0062 | -0.012 | -19.937
-1.5 | -0.061 | 0.00615 | -0.013 | -9.934
-1 | 0.001 | 0.00618 | -0.014 | 0.221
-0.5 | 0.064 | 0.00621 | -0.014 | 10.288
0 | 0.126 | 0.00619 | -0.015 | 20.412
0.5 | 0.189 | 0.00622 | -0.016 | 30.364
1 | 0.251 | 0.00622 | -0.017 | 40.387
1.5 | 0.314 | 0.00628 | -0.018 | 50.007
2 | 0.376 | 0.00632 | -0.018 | 59.531
2.5 | 0.439 | 0.00638 | -0.019 | 68.762
3 | 0.501 | 0.00639 | -0.02 | 78.408
3.5 | 0.561 | 0.00649 | -0.021 | 86.485
4 | 0.623 | 0.00654 | -0.022 | 95.194
4.5 | 0.684 | 0.00665 | -0.022 | 102.922
5 | 0.745 | 0.00674 | -0.023 | 110.585
5.5 | 0.805 | 0.00694 | -0.024 | 116.069
6 | 0.864 | 0.00707 | -0.025 | 122.306
6.5 | 0.917 | 0.0067 | -0.025 | 136.858
7 | 0.965 | 0.00886 | -0.026 | 108.854
7.5 | 1.015 | 0.00999 | -0.026 | 101.559
8 | 1.052 | 0.0154 | -0.027 | 68.33
8.5 | 1.102 | 0.01621 | -0.027 | 67.978
9 | 1.15 | 0.01709 | -0.028 | 67.294
9.5 | 1.196 | 0.01803 | -0.029 | 66.345
10 | 1.24 | 0.01908 | -0.029 | 65.013
10.5 | 1.281 | 0.02018 | -0.03 | 63.448
11 | 1.318 | 0.02139 | -0.031 | 61.62
11.5 | 1.353 | 0.02264 | -0.031 | 59.756
12 | 1.385 | 0.02396 | -0.032 | 57.806
12.5 | 1.414 | 0.02539 | -0.033 | 55.692
13 | 1.439 | 0.02697 | -0.033 | 53.364
13.5 | 1.461 | 0.02866 | -0.034 | 50.966
14 | 1.479 | 0.03056 | -0.034 | 48.412
14.5 | 1.494 | 0.03242 | -0.035 | 46.088
15 | 1.506 | 0.03465 | -0.035 | 43.45
15.5 | 1.513 | 0.03705 | -0.036 | 40.836
16 | 1.517 | 0.0397 | -0.036 | 38.21
16.5 | 1.518 | 0.04233 | -0.037 | 35.854
17 | 1.511 | 0.04547 | -0.037 | 33.23
17.5 | 1.502 | 0.04814 | -0.038 | 31.197
18 | 1.487 | 0.05233 | -0.038 | 28.424
18.5 | 1.47 | 0.05662 | -0.039 | 25.96
19 | 1.45 | 0.06066 | -0.039 | 23.906
19.5 | 1.427 | 0.0659 | -0.039 | 21.658
20 | 1.401 | 0.07202 | -0.039 | 19.448

## 50. Re 2M Mach 0.00 (2)
BIGFOIL.COM POLAR EXPORT
NACA64-219 a=0.0
NACA64-219 a=0.0 |  |  |  | Cl Max: | 1.3834 | at alpha= | 20 | deg
XFOIL ncrit=9 |  |  |  | L/D Max: | 118.27 | at alpha= | 5.5 | deg
Re: | 2000000 |  |  | Cd Min: | 0.08435 | at alpha= | 20 | deg
Mach: | 0 |  |  | Cl=0 at alpha= | -1.0124 | deg
|  |  |  | @ Cl=0.1, Cd= | 0.0058495
|  |  |  | @ Cl=0.4, Cd= | 0.0059631
|  |  |  | @ Cl=0.6, Cd= | 0.0061531
alpha (deg) | Cl | Cd | Cm | Cl/Cd
-20 | -1.2993 | 0.07063 | -0.0363 | -18.3959
-19.5 | -1.2887 | 0.06557 | -0.0382 | -19.6538
-19 | -1.2849 | 0.05993 | -0.04 | -21.44
-18.5 | -1.2701 | 0.05571 | -0.0413 | -22.7984
-18 | -1.2581 | 0.05133 | -0.0422 | -24.51
-17.5 | -1.2409 | 0.04765 | -0.0429 | -26.042
-17 | -1.2434 | 0.04224 | -0.0432 | -29.4366
-16.5 | -1.2369 | 0.03797 | -0.0431 | -32.5757
-15.5 | -1.2071 | 0.03177 | -0.0415 | -37.995
-15 | -1.1744 | 0.02933 | -0.043 | -40.0409
-14.5 | -1.1558 | 0.02704 | -0.0414 | -42.7441
-14 | -1.1328 | 0.02502 | -0.0399 | -45.2758
-13.5 | -1.1085 | 0.02315 | -0.0383 | -47.8834
-13 | -1.0822 | 0.02147 | -0.0366 | -50.4052
-12.5 | -1.0539 | 0.01998 | -0.0348 | -52.7477
-12 | -1.0371 | 0.01797 | -0.0317 | -57.7129
-11.5 | -1.0111 | 0.01661 | -0.0291 | -60.873
-11 | -0.982 | 0.01551 | -0.0264 | -63.314
-10.5 | -0.9524 | 0.01456 | -0.0235 | -65.4121
-10 | -0.9232 | 0.01379 | -0.02 | -66.9471
-9.5 | -0.8925 | 0.01318 | -0.0163 | -67.7162
-9 | -0.8523 | 0.01251 | -0.0143 | -68.1295
-8.5 | -0.8062 | 0.01202 | -0.0132 | -67.0715
-8 | -0.7581 | 0.01155 | -0.0123 | -65.6364
-7.5 | -0.709 | 0.01105 | -0.0116 | -64.1629
-6.5 | -0.6064 | 0.01017 | -0.011 | -59.6264
-6 | -0.5557 | 0.00962 | -0.0106 | -57.7651
-5.5 | -0.504 | 0.00903 | -0.0104 | -55.814
-5 | -0.4524 | 0.0084 | -0.0102 | -53.8571
-4 | -0.355 | 0.00624 | -0.0094 | -56.891
-3.5 | -0.2966 | 0.00605 | -0.0101 | -49.0248
-3 | -0.2374 | 0.00598 | -0.0109 | -39.699
-2.5 | -0.1779 | 0.0059 | -0.0118 | -30.1525
-2 | -0.1184 | 0.00586 | -0.0127 | -20.2048
-1.5 | -0.0589 | 0.00585 | -0.0136 | -10.0684
-1 | 0.0015 | 0.00585 | -0.0146 | 0.25641
-0.5 | 0.0612 | 0.00583 | -0.0155 | 10.4974
0 | 0.1209 | 0.00586 | -0.0164 | 20.6314
1 | 0.241 | 0.00586 | -0.0184 | 41.1263
1.5 | 0.3005 | 0.00595 | -0.0193 | 50.5042
2 | 0.3605 | 0.00593 | -0.0202 | 60.7926
2.5 | 0.4201 | 0.00598 | -0.0211 | 70.2508
3 | 0.4793 | 0.00603 | -0.022 | 79.4859
4 | 0.5977 | 0.00615 | -0.0238 | 97.187
4.5 | 0.6567 | 0.00623 | -0.0246 | 105.4093
5 | 0.7153 | 0.00633 | -0.0254 | 113.0016
5.5 | 0.7723 | 0.00653 | -0.026 | 118.2695
6 | 0.8253 | 0.00703 | -0.026 | 117.3969
6.5 | 0.8707 | 0.00802 | -0.025 | 108.5661
7 | 0.9132 | 0.00902 | -0.0235 | 101.2417
7.5 | 0.9525 | 0.01003 | -0.0215 | 94.9651
8 | 0.9878 | 0.01101 | -0.0189 | 89.7184
8.5 | 1.0188 | 0.01189 | -0.0154 | 85.6854
9 | 1.0327 | 0.01288 | -0.0092 | 80.1786
9.5 | 1.0482 | 0.01425 | -0.0042 | 73.5579
10 | 1.0641 | 0.01591 | -0.0001 | 66.8825
10.5 | 1.0825 | 0.01765 | 0.0034 | 61.3314
11 | 1.1032 | 0.0194 | 0.0063 | 56.866
11.5 | 1.1222 | 0.0213 | 0.0091 | 52.6854
12 | 1.1482 | 0.02304 | 0.0106 | 49.8351
12.5 | 1.1787 | 0.02536 | 0.0103 | 46.4787
13 | 1.202 | 0.02759 | 0.0116 | 43.5665
13.5 | 1.2218 | 0.03015 | 0.0128 | 40.524
14 | 1.2376 | 0.03321 | 0.014 | 37.2659
14.5 | 1.2592 | 0.0359 | 0.0147 | 35.0752
15 | 1.2788 | 0.03886 | 0.0153 | 32.9079
15.5 | 1.2945 | 0.04227 | 0.0157 | 30.6246
16 | 1.3047 | 0.04634 | 0.016 | 28.1549
16.5 | 1.3234 | 0.04968 | 0.016 | 26.6385
17 | 1.3391 | 0.05343 | 0.0158 | 25.0627
17.5 | 1.3522 | 0.05756 | 0.0153 | 23.492
18 | 1.3627 | 0.06209 | 0.0147 | 21.9472
18.5 | 1.3651 | 0.06772 | 0.0136 | 20.158
19 | 1.3701 | 0.07322 | 0.0123 | 18.7121
19.5 | 1.3785 | 0.0785 | 0.0107 | 17.5605
20 | 1.3834 | 0.08435 | 0.0088 | 16.4007

## 51. Re 2M Mach 0.10 (1)
BIGFOIL.COM POLAR EXPORT
NACA64-219 a=0.0
NACA64-219 a=0.0 |  |  |  | Cl Max: | 1.501 | at alpha= | 15.5 | deg
JavaFoil+Calcfoil stall+Eppler ext transition |  |  |  | L/D Max: | 125.584 | at alpha= | 6.5 | deg
Re: | 2000000 |  |  | Cd Min: | 0.00618 | at alpha= | -2.5 | deg
Mach: | 0.1 |  |  | Cl=0 at alpha= | -1.0081 | deg
|  |  |  | @ Cl=0.1, Cd= | 0.0062071
|  |  |  | @ Cl=0.4, Cd= | 0.0063344
|  |  |  | @ Cl=0.6, Cd= | 0.0065207
alpha (deg) | Cl | Cd | Cm | Cl/Cd
-20 | -1.142 | 0.13651 | 0.01 | -8.367
-19.5 | -1.188 | 0.11078 | 0.01 | -10.724
-19 | -1.246 | 0.08197 | 0.011 | -15.202
-18.5 | -1.277 | 0.06933 | 0.01 | -18.413
-18 | -1.294 | 0.0595 | 0.01 | -21.746
-17.5 | -1.308 | 0.0507 | 0.01 | -25.806
-17 | -1.314 | 0.04551 | 0.009 | -28.87
-16.5 | -1.316 | 0.04115 | 0.009 | -31.968
-16 | -1.314 | 0.0371 | 0.008 | -35.423
-15.5 | -1.307 | 0.03424 | 0.008 | -38.192
-15 | -1.299 | 0.03119 | 0.007 | -41.627
-14.5 | -1.285 | 0.02871 | 0.007 | -44.78
-14 | -1.269 | 0.02641 | 0.006 | -48.036
-13.5 | -1.248 | 0.02453 | 0.005 | -50.888
-13 | -1.224 | 0.02292 | 0.005 | -53.406
-12.5 | -1.197 | 0.02137 | 0.004 | -55.992
-12 | -1.166 | 0.02014 | 0.003 | -57.886
-11.5 | -1.132 | 0.01897 | 0.003 | -59.682
-11 | -1.096 | 0.01777 | 0.002 | -61.658
-10.5 | -1.057 | 0.01681 | 0.001 | -62.842
-10 | -1.015 | 0.01589 | 0 | -63.882
-9.5 | -0.971 | 0.01509 | 0 | -64.31
-9 | -0.924 | 0.01433 | -0.001 | -64.498
-8.5 | -0.876 | 0.01363 | -0.002 | -64.239
-8 | -0.825 | 0.01301 | -0.002 | -63.453
-7.5 | -0.773 | 0.01244 | -0.003 | -62.142
-7 | -0.719 | 0.01191 | -0.004 | -60.317
-6.5 | -0.663 | 0.01143 | -0.005 | -58.038
-6 | -0.607 | 0.01098 | -0.006 | -55.258
-5.5 | -0.549 | 0.01057 | -0.006 | -51.987
-5 | -0.491 | 0.01018 | -0.007 | -48.22
-4.5 | -0.434 | 0.0063 | -0.008 | -68.939
-4 | -0.373 | 0.00626 | -0.009 | -59.553
-3.5 | -0.311 | 0.00627 | -0.01 | -49.634
-3 | -0.249 | 0.00619 | -0.01 | -40.216
-2.5 | -0.187 | 0.00618 | -0.011 | -30.192
-2 | -0.124 | 0.00618 | -0.012 | -20.092
-1.5 | -0.061 | 0.00618 | -0.013 | -9.942
-1 | 0.001 | 0.0062 | -0.014 | 0.222
-0.5 | 0.064 | 0.00619 | -0.014 | 10.368
0 | 0.127 | 0.00622 | -0.015 | 20.416
0.5 | 0.19 | 0.0062 | -0.016 | 30.641
1 | 0.253 | 0.00628 | -0.017 | 40.259
1.5 | 0.315 | 0.00629 | -0.018 | 50.11
2 | 0.378 | 0.00631 | -0.018 | 59.948
2.5 | 0.441 | 0.00638 | -0.019 | 69.16
3 | 0.504 | 0.00647 | -0.02 | 77.817
3.5 | 0.564 | 0.00648 | -0.021 | 87.001
4 | 0.626 | 0.00655 | -0.022 | 95.58
4.5 | 0.687 | 0.00663 | -0.022 | 103.71
5 | 0.748 | 0.00675 | -0.023 | 110.841
5.5 | 0.809 | 0.00694 | -0.024 | 116.581
6 | 0.869 | 0.00714 | -0.025 | 121.631
6.5 | 0.921 | 0.00733 | -0.025 | 125.584
7 | 0.968 | 0.00896 | -0.026 | 108.032
7.5 | 1.018 | 0.01015 | -0.027 | 100.306
8 | 1.056 | 0.01559 | -0.027 | 67.779
8.5 | 1.106 | 0.01639 | -0.027 | 67.476
9 | 1.154 | 0.01729 | -0.028 | 66.754
9.5 | 1.2 | 0.01825 | -0.029 | 65.756
10 | 1.244 | 0.01931 | -0.029 | 64.394
10.5 | 1.284 | 0.02046 | -0.03 | 62.746
11 | 1.321 | 0.02169 | -0.031 | 60.878
11.5 | 1.355 | 0.02298 | -0.031 | 58.958
12 | 1.386 | 0.02437 | -0.032 | 56.859
12.5 | 1.413 | 0.02588 | -0.033 | 54.593
13 | 1.437 | 0.02737 | -0.033 | 52.507
13.5 | 1.457 | 0.02918 | -0.034 | 49.941
14 | 1.474 | 0.03115 | -0.034 | 47.319
14.5 | 1.486 | 0.03325 | -0.035 | 44.709
15 | 1.496 | 0.0354 | -0.035 | 42.252
15.5 | 1.501 | 0.03784 | -0.036 | 39.655
16 | 1.501 | 0.04066 | -0.036 | 36.922
16.5 | 1.499 | 0.04346 | -0.037 | 34.496
17 | 1.489 | 0.04679 | -0.037 | 31.821
17.5 | 1.476 | 0.0496 | -0.038 | 29.751
18 | 1.456 | 0.05457 | -0.038 | 26.678
18.5 | 1.435 | 0.05873 | -0.039 | 24.429
19 | 1.41 | 0.06318 | -0.039 | 22.326
19.5 | 1.381 | 0.06989 | -0.039 | 19.759
20 | 1.351 | 0.07595 | -0.039 | 17.786

## 52. Re 2M Mach 0.10 (2)
BIGFOIL.COM POLAR EXPORT
NACA64-219 a=0.0
NACA64-219 a=0.0 |  |  |  | Cl Max: | 1.3701 | at alpha= | 20 | deg
XFOIL ncrit=9 |  |  |  | L/D Max: | 118.491 | at alpha= | 5.5 | deg
Re: | 2000000 |  |  | Cd Min: | 0.08823 | at alpha= | 20 | deg
Mach: | 0.1 |  |  | Cl=0 at alpha= | -1.0124 | deg
|  |  |  | @ Cl=0.1, Cd= | 0.0058627
|  |  |  | @ Cl=0.4, Cd= | 0.005981
|  |  |  | @ Cl=0.6, Cd= | 0.006168
alpha (deg) | Cl | Cd | Cm | Cl/Cd
-20 | -1.2761 | 0.07565 | -0.0359 | -16.8685
-19.5 | -1.2698 | 0.0698 | -0.0383 | -18.192
-19 | -1.2699 | 0.06346 | -0.0404 | -20.011
-18.5 | -1.2563 | 0.05888 | -0.0419 | -21.3366
-18 | -1.2464 | 0.05411 | -0.0431 | -23.0346
-17.5 | -1.2311 | 0.05004 | -0.0439 | -24.6023
-17 | -1.2261 | 0.04516 | -0.0445 | -27.1501
-16.5 | -1.2254 | 0.04017 | -0.0445 | -30.5054
-15.5 | -1.2007 | 0.03326 | -0.0431 | -36.1004
-15 | -1.1683 | 0.03062 | -0.0447 | -38.1548
-14.5 | -1.1503 | 0.02819 | -0.0431 | -40.8053
-14 | -1.1281 | 0.02602 | -0.0416 | -43.3551
-13.5 | -1.1048 | 0.024 | -0.04 | -46.0333
-13 | -1.079 | 0.02221 | -0.0382 | -48.5817
-12.5 | -1.0514 | 0.0206 | -0.0364 | -51.0388
-12 | -1.0327 | 0.0186 | -0.0336 | -55.5215
-11.5 | -1.0081 | 0.01707 | -0.0309 | -59.0568
-11 | -0.9795 | 0.01588 | -0.0283 | -61.6814
-10.5 | -0.9497 | 0.01485 | -0.0254 | -63.9529
-10 | -0.92 | 0.014 | -0.0221 | -65.7143
-9 | -0.8542 | 0.01265 | -0.0153 | -67.5257
-8.5 | -0.8089 | 0.01212 | -0.014 | -66.7409
-8 | -0.7605 | 0.01167 | -0.0131 | -65.1671
-7.5 | -0.7121 | 0.01113 | -0.0122 | -63.9802
-7 | -0.6609 | 0.01071 | -0.0117 | -61.7087
-6.5 | -0.6091 | 0.01024 | -0.0114 | -59.4824
-6 | -0.5579 | 0.00971 | -0.011 | -57.4562
-5.5 | -0.5063 | 0.00911 | -0.0107 | -55.5763
-5 | -0.4545 | 0.00847 | -0.0105 | -53.66
-4.5 | -0.406 | 0.0074 | -0.0099 | -54.8649
-4 | -0.3572 | 0.00626 | -0.0095 | -57.0607
-3.5 | -0.2984 | 0.00606 | -0.0102 | -49.2409
-2.5 | -0.179 | 0.00592 | -0.0119 | -30.2365
-2 | -0.1191 | 0.00588 | -0.0128 | -20.2551
-1.5 | -0.0592 | 0.00586 | -0.0136 | -10.1024
-1 | 0.0015 | 0.00586 | -0.0146 | 0.25597
-0.5 | 0.0617 | 0.00585 | -0.0156 | 10.547
0 | 0.1218 | 0.00587 | -0.0165 | 20.7496
0.5 | 0.1825 | 0.00589 | -0.0175 | 30.9847
1 | 0.2426 | 0.00588 | -0.0185 | 41.2585
1.5 | 0.3024 | 0.00596 | -0.0194 | 50.7383
2 | 0.3628 | 0.00595 | -0.0203 | 60.9748
2.5 | 0.4227 | 0.006 | -0.0212 | 70.45
3 | 0.4824 | 0.00605 | -0.0221 | 79.7355
3.5 | 0.5425 | 0.0061 | -0.023 | 88.9344
4 | 0.6017 | 0.00617 | -0.0239 | 97.5203
4.5 | 0.661 | 0.00626 | -0.0247 | 105.5911
5 | 0.72 | 0.00635 | -0.0255 | 113.3858
5.5 | 0.7773 | 0.00656 | -0.026 | 118.4909
6 | 0.8304 | 0.00709 | -0.026 | 117.1227
6.5 | 0.8757 | 0.00808 | -0.0248 | 108.3787
7 | 0.9173 | 0.00914 | -0.0231 | 100.3611
7.5 | 0.9566 | 0.01013 | -0.021 | 94.4324
8 | 0.9906 | 0.01113 | -0.0181 | 89.0027
8.5 | 1.0162 | 0.01201 | -0.0135 | 84.6128
9 | 1.0295 | 0.01316 | -0.0074 | 78.2295
9.5 | 1.0448 | 0.01466 | -0.0026 | 71.2688
10 | 1.0606 | 0.01642 | 0.0014 | 64.592
10.5 | 1.0795 | 0.01822 | 0.0047 | 59.2481
11 | 1.1001 | 0.02005 | 0.0076 | 54.8678
11.5 | 1.1198 | 0.02197 | 0.0103 | 50.9695
12 | 1.1471 | 0.02387 | 0.0114 | 48.0561
13 | 1.1982 | 0.02862 | 0.0127 | 41.8658
13.5 | 1.2176 | 0.03132 | 0.014 | 38.8761
14 | 1.235 | 0.03434 | 0.015 | 35.9639
14.5 | 1.2558 | 0.03719 | 0.0157 | 33.7671
15 | 1.2745 | 0.04032 | 0.0163 | 31.6096
15.5 | 1.2882 | 0.04402 | 0.0167 | 29.264
16 | 1.301 | 0.04794 | 0.0169 | 27.1381
16.5 | 1.3181 | 0.05156 | 0.0168 | 25.5644
17 | 1.3324 | 0.05558 | 0.0166 | 23.9727
17.5 | 1.3442 | 0.05997 | 0.016 | 22.4145
18 | 1.3534 | 0.0648 | 0.0152 | 20.8858
18.5 | 1.3525 | 0.07098 | 0.014 | 19.0547
19 | 1.3607 | 0.07627 | 0.0125 | 17.8406
19.5 | 1.3672 | 0.08195 | 0.0108 | 16.6833
20 | 1.3701 | 0.08823 | 0.0086 | 15.5287

## 53. Re 2M Mach 0.25 (1)
BIGFOIL.COM POLAR EXPORT
NACA64-219 a=0.0
NACA64-219 a=0.0 |  |  |  | Cl Max: | 1.424 | at alpha= | 14 | deg
JavaFoil+Calcfoil stall+Eppler ext transition |  |  |  | L/D Max: | 124.358 | at alpha= | 6.5 | deg
Re: | 2000000 |  |  | Cd Min: | 0.00625 | at alpha= | -2.5 | deg
Mach: | 0.25 |  |  | Cl=0 at alpha= | -1.0078 | deg
|  |  |  | @ Cl=0.1, Cd= | 0.0062852
|  |  |  | @ Cl=0.4, Cd= | 0.0064272
|  |  |  | @ Cl=0.6, Cd= | 0.0066361
alpha (deg) | Cl | Cd | Cm | Cl/Cd
-19 | -0.902 | 0.15901 | 0.007 | -5.672
-18.5 | -0.948 | 0.15 | 0.007 | -6.32
-18 | -0.979 | 0.1382 | 0.007 | -7.084
-17.5 | -1.008 | 0.12769 | 0.007 | -7.895
-17 | -1.04 | 0.11216 | 0.007 | -9.275
-16.5 | -1.062 | 0.10363 | 0.007 | -10.247
-16 | -1.151 | 0.05925 | 0.008 | -19.421
-15.5 | -1.184 | 0.04629 | 0.008 | -25.583
-15 | -1.206 | 0.03792 | 0.007 | -31.793
-14.5 | -1.21 | 0.03448 | 0.007 | -35.103
-14 | -1.211 | 0.03096 | 0.006 | -39.112
-13.5 | -1.205 | 0.02838 | 0.005 | -42.457
-13 | -1.193 | 0.02595 | 0.005 | -45.984
-12.5 | -1.177 | 0.02385 | 0.004 | -49.34
-12 | -1.155 | 0.02221 | 0.003 | -52
-11.5 | -1.128 | 0.02072 | 0.003 | -54.427
-11 | -1.097 | 0.0193 | 0.002 | -56.85
-10.5 | -1.063 | 0.01809 | 0.001 | -58.732
-10 | -1.024 | 0.01709 | 0 | -59.92
-9.5 | -0.982 | 0.01607 | 0 | -61.128
-9 | -0.938 | 0.0152 | -0.001 | -61.676
-8.5 | -0.89 | 0.01448 | -0.002 | -61.479
-8 | -0.84 | 0.01372 | -0.003 | -61.261
-7.5 | -0.788 | 0.01308 | -0.003 | -60.25
-7 | -0.733 | 0.01244 | -0.004 | -58.962
-6.5 | -0.677 | 0.01191 | -0.005 | -56.865
-6 | -0.62 | 0.01141 | -0.006 | -54.367
-5.5 | -0.562 | 0.01092 | -0.006 | -51.453
-5 | -0.502 | 0.01051 | -0.007 | -47.77
-4.5 | -0.446 | 0.00641 | -0.008 | -69.587
-4 | -0.383 | 0.00633 | -0.009 | -60.531
-3.5 | -0.319 | 0.00633 | -0.01 | -50.447
-3 | -0.256 | 0.0063 | -0.011 | -40.601
-2.5 | -0.192 | 0.00625 | -0.011 | -30.676
-2 | -0.128 | 0.00625 | -0.012 | -20.428
-1.5 | -0.063 | 0.00626 | -0.013 | -10.093
-1 | 0.001 | 0.00628 | -0.014 | 0.225
-0.5 | 0.066 | 0.00628 | -0.015 | 10.506
0 | 0.131 | 0.00629 | -0.016 | 20.742
0.5 | 0.195 | 0.00633 | -0.016 | 30.839
1 | 0.26 | 0.00634 | -0.017 | 40.95
1.5 | 0.324 | 0.00636 | -0.018 | 50.982
2 | 0.389 | 0.00641 | -0.019 | 60.641
2.5 | 0.453 | 0.00651 | -0.02 | 69.573
3 | 0.517 | 0.00652 | -0.021 | 79.337
3.5 | 0.579 | 0.0066 | -0.021 | 87.715
4 | 0.643 | 0.00671 | -0.022 | 95.818
4.5 | 0.706 | 0.00681 | -0.023 | 103.763
5 | 0.769 | 0.00697 | -0.024 | 110.341
5.5 | 0.827 | 0.00691 | -0.025 | 119.714
6 | 0.884 | 0.00734 | -0.025 | 120.545
6.5 | 0.941 | 0.00757 | -0.026 | 124.358
7 | 0.988 | 0.00962 | -0.027 | 102.759
7.5 | 1.038 | 0.01127 | -0.027 | 92.066
8 | 1.078 | 0.01653 | -0.027 | 65.198
8.5 | 1.127 | 0.01747 | -0.028 | 64.519
9 | 1.174 | 0.01847 | -0.029 | 63.572
9.5 | 1.219 | 0.01955 | -0.03 | 62.369
10 | 1.261 | 0.02079 | -0.03 | 60.64
10.5 | 1.297 | 0.02217 | -0.031 | 58.506
11 | 1.33 | 0.02355 | -0.031 | 56.479
11.5 | 1.358 | 0.02516 | -0.032 | 53.979
12 | 1.382 | 0.02684 | -0.033 | 51.494
12.5 | 1.401 | 0.02854 | -0.033 | 49.087
13 | 1.414 | 0.03053 | -0.034 | 46.314
13.5 | 1.422 | 0.03258 | -0.035 | 43.654
14 | 1.424 | 0.03499 | -0.035 | 40.689
14.5 | 1.419 | 0.03779 | -0.036 | 37.557
15 | 1.409 | 0.04055 | -0.036 | 34.747
15.5 | 1.391 | 0.04421 | -0.037 | 31.469
16 | 1.367 | 0.04837 | -0.037 | 28.263
16.5 | 1.336 | 0.05314 | -0.037 | 25.149
17 | 1.292 | 0.05946 | -0.038 | 21.733
17.5 | 1.241 | 0.06658 | -0.038 | 18.639
18 | 1.184 | 0.07478 | -0.038 | 15.827
18.5 | 1.115 | 0.08808 | -0.037 | 12.663
19 | 1 | 0.13653 | -0.032 | 7.326

## 54. Re 2M Mach 0.25 (2)
BIGFOIL.COM POLAR EXPORT
NACA64-219 a=0.0
NACA64-219 a=0.0 |  |  |  | Cl Max: | 1.2967 | at alpha= | 19 | deg
XFOIL ncrit=9 |  |  |  | L/D Max: | 119.733 | at alpha= | 5.5 | deg
Re: | 2000000 |  |  | Cd Min: | 0.11253 | at alpha= | -20 | deg
Mach: | 0.25 |  |  | Cl=0 at alpha= | -1.0136 | deg
|  |  |  | @ Cl=0.1, Cd= | 0.0059712
|  |  |  | @ Cl=0.4, Cd= | 0.0061068
|  |  |  | @ Cl=0.6, Cd= | 0.0062632
alpha (deg) | Cl | Cd | Cm | Cl/Cd
-20 | -1.1007 | 0.11253 | -0.0231 | -9.7814
-19.5 | -1.1241 | 0.10049 | -0.0303 | -11.1862
-19 | -1.1518 | 0.08855 | -0.0368 | -13.0073
-18.5 | -1.1524 | 0.08076 | -0.0406 | -14.2694
-18 | -1.1562 | 0.07301 | -0.044 | -15.8362
-17.5 | -1.1578 | 0.06596 | -0.0466 | -17.5531
-17 | -1.1571 | 0.05954 | -0.0485 | -19.434
-16.5 | -1.1496 | 0.05412 | -0.0497 | -21.2417
-15.5 | -1.1441 | 0.04261 | -0.0523 | -26.8505
-15 | -1.1281 | 0.03884 | -0.0523 | -29.0448
-14.5 | -1.1145 | 0.03535 | -0.0512 | -31.5276
-14 | -1.0962 | 0.03231 | -0.05 | -33.9276
-13.5 | -1.077 | 0.02951 | -0.0485 | -36.4961
-13 | -1.0549 | 0.02701 | -0.0468 | -39.0559
-12.5 | -1.0319 | 0.02467 | -0.0449 | -41.8281
-12 | -1.0059 | 0.02263 | -0.0429 | -44.4498
-11.5 | -0.9864 | 0.02034 | -0.0402 | -48.4956
-11 | -0.9642 | 0.01837 | -0.0373 | -52.4878
-10.5 | -0.9355 | 0.01687 | -0.0346 | -55.4535
-10 | -0.9053 | 0.01557 | -0.0316 | -58.1439
-9.5 | -0.8734 | 0.01451 | -0.0285 | -60.193
-9 | -0.8464 | 0.01349 | -0.0243 | -62.7428
-8.5 | -0.8179 | 0.01276 | -0.0196 | -64.0987
-8 | -0.7733 | 0.0122 | -0.0175 | -63.3852
-7.5 | -0.7258 | 0.01163 | -0.0159 | -62.4076
-7 | -0.6756 | 0.01111 | -0.0147 | -60.8101
-6.5 | -0.6236 | 0.01063 | -0.0138 | -58.6642
-6 | -0.5707 | 0.01011 | -0.0132 | -56.4491
-5 | -0.4658 | 0.00883 | -0.0119 | -52.752
-4 | -0.369 | 0.00642 | -0.0102 | -57.4766
-3.5 | -0.3088 | 0.00618 | -0.0108 | -49.9676
-3 | -0.2471 | 0.00608 | -0.0115 | -40.6414
-2.5 | -0.1851 | 0.006 | -0.0124 | -30.85
-2 | -0.1233 | 0.00598 | -0.0132 | -20.6187
-1.5 | -0.0608 | 0.00593 | -0.0141 | -10.253
-1 | 0.0017 | 0.00594 | -0.0151 | 0.2862
-0.5 | 0.0641 | 0.006 | -0.0161 | 10.6833
0 | 0.1265 | 0.00595 | -0.0171 | 21.2605
0.5 | 0.189 | 0.00596 | -0.018 | 31.7114
1 | 0.2512 | 0.00602 | -0.019 | 41.7276
1.5 | 0.3134 | 0.00603 | -0.0199 | 51.9735
2.5 | 0.4374 | 0.00614 | -0.0217 | 71.2378
3 | 0.5 | 0.00616 | -0.0227 | 81.1688
3.5 | 0.5618 | 0.00622 | -0.0235 | 90.3215
4 | 0.6237 | 0.00629 | -0.0243 | 99.1574
4.5 | 0.6847 | 0.00642 | -0.025 | 106.6511
5 | 0.7462 | 0.00651 | -0.0257 | 114.6237
5.5 | 0.8058 | 0.00673 | -0.0261 | 119.7325
6 | 0.8567 | 0.0075 | -0.0253 | 114.2267
6.5 | 0.901 | 0.00855 | -0.0235 | 105.3801
7 | 0.9385 | 0.00975 | -0.0207 | 96.2564
8 | 0.9873 | 0.01191 | -0.0105 | 82.8967
8.5 | 1.0006 | 0.0133 | -0.0045 | 75.2331
9 | 1.0172 | 0.01497 | 0.0002 | 67.9492
10 | 1.0443 | 0.01941 | 0.0084 | 53.8022
10.5 | 1.0641 | 0.02159 | 0.0113 | 49.2867
11 | 1.0824 | 0.02392 | 0.0141 | 45.2508
11.5 | 1.103 | 0.02614 | 0.0166 | 42.1959
12 | 1.1324 | 0.02875 | 0.0165 | 39.3878
12.5 | 1.1594 | 0.03142 | 0.017 | 36.9001
13 | 1.1786 | 0.03451 | 0.0183 | 34.1524
13.5 | 1.1952 | 0.03793 | 0.0194 | 31.5107
14 | 1.2154 | 0.04123 | 0.0201 | 29.4785
14.5 | 1.2327 | 0.04487 | 0.0207 | 27.4727
15 | 1.2445 | 0.04914 | 0.0211 | 25.3256
15.5 | 1.2579 | 0.05344 | 0.0212 | 23.5385
16 | 1.271 | 0.05795 | 0.021 | 21.9327
16.5 | 1.2836 | 0.06263 | 0.0205 | 20.495
17 | 1.2926 | 0.06789 | 0.0197 | 19.0396
17.5 | 1.2944 | 0.07413 | 0.0183 | 17.4612
18 | 1.29 | 0.08143 | 0.0163 | 15.8418
18.5 | 1.2965 | 0.08764 | 0.0143 | 14.7935
19 | 1.2967 | 0.09492 | 0.0116 | 13.661
19.5 | 1.2931 | 0.10289 | 0.0082 | 12.5678
20 | 1.2851 | 0.11178 | 0.004 | 11.4967

## 55. Re 2M Mach 0.50 (1)
BIGFOIL.COM POLAR EXPORT
NACA64-219 a=0.0
NACA64-219 a=0.0 |  |  |  | Cl Max: | 1.227 | at alpha= | 9.5 | deg
JavaFoil+Calcfoil stall+Eppler ext transition |  |  |  | L/D Max: | 109.63 | at alpha= | 5.5 | deg
Re: | 2000000 |  |  | Cd Min: | 0.00657 | at alpha= | -2 | deg
Mach: | 0.5 |  |  | Cl=0 at alpha= | -1.0137 | deg
|  |  |  | @ Cl=0.1, Cd= | 0.0066
|  |  |  | @ Cl=0.4, Cd= | 0.0068728
|  |  |  | @ Cl=0.6, Cd= | 0.007193
alpha (deg) | Cl | Cd | Cm | Cl/Cd
-20 | -1.075 | 0.17878 | 0.01 | -6.013
-19.5 | -1.047 | 0.17328 | 0.009 | -6.045
-19 | -1.02 | 0.17213 | 0.009 | -5.926
-18.5 | -0.994 | 0.16954 | 0.008 | -5.862
-18 | -0.963 | 0.16396 | 0.008 | -5.873
-17.5 | -0.935 | 0.15725 | 0.007 | -5.945
-17 | -0.907 | 0.15012 | 0.007 | -6.042
-16.5 | -0.881 | 0.14838 | 0.006 | -5.935
-16 | -0.85 | 0.13753 | 0.006 | -6.182
-15.5 | -0.822 | 0.13647 | 0.005 | -6.022
-15 | -0.794 | 0.13111 | 0.005 | -6.054
-14.5 | -0.767 | 0.12792 | 0.004 | -5.993
-14 | -0.737 | 0.11866 | 0.004 | -6.209
-13.5 | -0.709 | 0.11433 | 0.003 | -6.198
-13 | -0.681 | 0.11354 | 0.003 | -5.996
-12.5 | -0.653 | 0.11023 | 0.002 | -5.923
-12 | -0.624 | 0.10445 | 0.002 | -5.974
-11.5 | -0.596 | 0.09477 | 0.001 | -6.287
-11 | -0.568 | 0.08701 | 0.001 | -6.529
-10.5 | -0.54 | 0.08415 | 0.001 | -6.417
-10 | -0.604 | 0.07174 | 0 | -8.414
-9.5 | -0.903 | 0.02319 | 0 | -38.923
-9 | -0.925 | 0.02075 | -0.001 | -44.603
-8.5 | -0.912 | 0.01913 | -0.002 | -47.703
-8 | -0.882 | 0.01771 | -0.003 | -49.793
-7.5 | -0.839 | 0.0165 | -0.004 | -50.861
-7 | -0.789 | 0.01541 | -0.004 | -51.165
-6.5 | -0.733 | 0.01454 | -0.005 | -50.451
-6 | -0.675 | 0.01367 | -0.006 | -49.353
-5.5 | -0.614 | 0.01293 | -0.007 | -47.445
-5 | -0.55 | 0.0122 | -0.008 | -45.102
-4.5 | -0.485 | 0.01161 | -0.009 | -41.753
-4 | -0.427 | 0.00679 | -0.01 | -62.881
-3.5 | -0.356 | 0.00667 | -0.011 | -53.454
-3 | -0.285 | 0.00665 | -0.012 | -42.923
-2.5 | -0.214 | 0.00661 | -0.013 | -32.411
-2 | -0.143 | 0.00657 | -0.014 | -21.728
-1.5 | -0.071 | 0.0066 | -0.015 | -10.693
-1 | 0.002 | 0.00657 | -0.016 | 0.241
-0.5 | 0.074 | 0.0066 | -0.017 | 11.177
0 | 0.146 | 0.0066 | -0.017 | 22.121
0.5 | 0.218 | 0.00665 | -0.018 | 32.813
1 | 0.29 | 0.00675 | -0.019 | 42.984
1.5 | 0.362 | 0.00682 | -0.02 | 53.172
2 | 0.434 | 0.00692 | -0.021 | 62.785
2.5 | 0.507 | 0.00706 | -0.022 | 71.772
3 | 0.574 | 0.00713 | -0.023 | 80.572
3.5 | 0.64 | 0.00729 | -0.024 | 87.704
4 | 0.708 | 0.00743 | -0.025 | 95.307
4.5 | 0.776 | 0.00765 | -0.025 | 101.48
5 | 0.842 | 0.00795 | -0.026 | 105.88
5.5 | 0.906 | 0.00826 | -0.027 | 109.63
6 | 0.963 | 0.00998 | -0.028 | 96.454
6.5 | 1.017 | 0.01163 | -0.028 | 87.501
7 | 1.059 | 0.01892 | -0.029 | 55.946
7.5 | 1.109 | 0.02026 | -0.029 | 54.735
8 | 1.154 | 0.02179 | -0.03 | 52.941
8.5 | 1.191 | 0.02348 | -0.031 | 50.72
9 | 1.217 | 0.02551 | -0.032 | 47.707
9.5 | 1.227 | 0.02775 | -0.032 | 44.22
10 | 1.207 | 0.03057 | -0.033 | 39.492
10.5 | 1.091 | 0.03455 | -0.034 | 31.569
11 | 0.682 | 0.07818 | -0.019 | 8.725
11.5 | 0.707 | 0.09254 | -0.016 | 7.641
12 | 0.735 | 0.09902 | -0.017 | 7.425
12.5 | 0.763 | 0.1042 | -0.018 | 7.321
13 | 0.791 | 0.109 | -0.019 | 7.256
13.5 | 0.819 | 0.11256 | -0.02 | 7.28
14 | 0.847 | 0.12052 | -0.021 | 7.029
14.5 | 0.877 | 0.13021 | -0.023 | 6.738

## 56. Re 2M Mach 0.50 (2)
BIGFOIL.COM POLAR EXPORT
NACA64-219 a=0.0
NACA64-219 a=0.0 |  |  |  | Cl Max: | 1.0898 | at alpha= | 14 | deg
XFOIL ncrit=9 |  |  |  | L/D Max: | 119.175 | at alpha= | 5.5 | deg
Re: | 2000000 |  |  | Cd Min: | 0.18869 | at alpha= | 19 | deg
Mach: | 0.5 |  |  | Cl=0 at alpha= | -1.0255 | deg
|  |  |  | @ Cl=0.1, Cd= | 0.0063904
|  |  |  | @ Cl=0.4, Cd= | 0.0065566
|  |  |  | @ Cl=0.6, Cd= | 0.0067828
alpha (deg) | Cl | Cd | Cm | Cl/Cd
-17 | -0.6106 | 0.17954 | 0.0099 | -3.4009
-16.5 | -0.6273 | 0.16279 | 0.0005 | -3.8534
-16 | -0.6345 | 0.14997 | -0.0074 | -4.2308
-15.5 | -0.6591 | 0.13426 | -0.0174 | -4.9091
-15 | -0.7089 | 0.11516 | -0.03 | -6.1558
-14.5 | -0.7471 | 0.099 | -0.0411 | -7.5465
-14 | -0.7823 | 0.08453 | -0.0509 | -9.2547
-13.5 | -0.8121 | 0.07222 | -0.0584 | -11.2448
-13 | -0.837 | 0.06184 | -0.0633 | -13.5349
-12.5 | -0.854 | 0.05319 | -0.0662 | -16.0556
-12 | -0.8611 | 0.0462 | -0.0671 | -18.6385
-11.5 | -0.8576 | 0.04068 | -0.0665 | -21.0816
-11 | -0.8472 | 0.03604 | -0.065 | -23.5072
-10.5 | -0.8334 | 0.03202 | -0.0627 | -26.0275
-10 | -0.816 | 0.02855 | -0.06 | -28.5814
-9.5 | -0.7966 | 0.02537 | -0.057 | -31.3993
-9 | -0.7738 | 0.02256 | -0.0537 | -34.2996
-8.5 | -0.7509 | 0.01992 | -0.0502 | -37.6958
-8 | -0.724 | 0.01762 | -0.0465 | -41.0897
-7.5 | -0.6917 | 0.01577 | -0.0428 | -43.8618
-7 | -0.6562 | 0.01423 | -0.0391 | -46.1138
-6.5 | -0.6256 | 0.0128 | -0.0343 | -48.875
-6 | -0.594 | 0.0119 | -0.0286 | -49.916
-5.5 | -0.5509 | 0.0112 | -0.0244 | -49.1875
-5 | -0.5015 | 0.01041 | -0.0213 | -48.1748
-4.5 | -0.451 | 0.00953 | -0.0187 | -47.3242
-4 | -0.4037 | 0.0082 | -0.016 | -49.2317
-3.5 | -0.3551 | 0.00667 | -0.0137 | -53.2384
-3 | -0.2842 | 0.0065 | -0.0141 | -43.7231
-2.5 | -0.2122 | 0.00642 | -0.0148 | -33.053
-1.5 | -0.0687 | 0.00637 | -0.0164 | -10.7849
-1 | 0.0037 | 0.00638 | -0.0174 | 0.57994
-0.5 | 0.0751 | 0.00638 | -0.0183 | 11.7712
0 | 0.1466 | 0.00641 | -0.0193 | 22.8705
0.5 | 0.2189 | 0.00643 | -0.0203 | 34.0435
1 | 0.2906 | 0.00646 | -0.0213 | 44.9845
1.5 | 0.3618 | 0.00653 | -0.0222 | 55.4058
2.5 | 0.5057 | 0.00663 | -0.0239 | 76.2745
3 | 0.5768 | 0.00677 | -0.0245 | 85.1994
3.5 | 0.6491 | 0.00681 | -0.0251 | 95.3157
4.5 | 0.7922 | 0.00705 | -0.0256 | 112.3688
5 | 0.8625 | 0.00725 | -0.0254 | 118.9655
5.5 | 0.9248 | 0.00776 | -0.0239 | 119.1753
6 | 0.9503 | 0.00938 | -0.0174 | 101.3113
6.5 | 0.9487 | 0.01101 | -0.0069 | 86.1671
7 | 0.9442 | 0.01362 | 0.0015 | 69.3245
7.5 | 0.9433 | 0.01676 | 0.008 | 56.2828
8 | 0.9481 | 0.02003 | 0.0132 | 47.334
8.5 | 0.9542 | 0.02349 | 0.0176 | 40.6215
9 | 0.957 | 0.02735 | 0.0216 | 34.9909
9.5 | 0.9639 | 0.0313 | 0.0248 | 30.7955
10 | 0.9818 | 0.03485 | 0.0272 | 28.1722
10.5 | 1.0004 | 0.03856 | 0.0292 | 25.944
11 | 1.0218 | 0.04228 | 0.031 | 24.1675
11.5 | 1.0351 | 0.04676 | 0.0325 | 22.1364
12 | 1.053 | 0.05103 | 0.0339 | 20.6349
12.5 | 1.0689 | 0.05592 | 0.0342 | 19.1148
13.5 | 1.0891 | 0.06874 | 0.0315 | 15.8438
14 | 1.0898 | 0.07591 | 0.0302 | 14.3565
14.5 | 1.0877 | 0.08381 | 0.0281 | 12.9782
15 | 1.082 | 0.09248 | 0.0251 | 11.6998
15.5 | 1.0717 | 0.10216 | 0.0209 | 10.4904
16 | 1.0578 | 0.11278 | 0.0155 | 9.3793
16.5 | 1.0423 | 0.12405 | 0.0092 | 8.4023
17 | 1.023 | 0.13636 | 0.0016 | 7.5022
17.5 | 1.0041 | 0.1491 | -0.0067 | 6.7344
18 | 0.9868 | 0.16211 | -0.0155 | 6.0872
18.5 | 0.97 | 0.17558 | -0.0248 | 5.5245
19 | 0.9578 | 0.18869 | -0.0339 | 5.0761

## 57. Re 3M Mach 0.00 (1)
BIGFOIL.COM POLAR EXPORT
NACA64-219 a=0.0
NACA64-219 a=0.0 |  |  |  | Cl Max: | 1.524 | at alpha= | 16.5 | deg
JavaFoil+Calcfoil stall+Eppler ext transition |  |  |  | L/D Max: | 123.957 | at alpha= | 5.5 | deg
Re: | 3000000 |  |  | Cd Min: | 0.00575 | at alpha= | -2 | deg
Mach: | 0 |  |  | Cl=0 at alpha= | -1.0081 | deg
|  |  |  | @ Cl=0.1, Cd= | 0.0057674
|  |  |  | @ Cl=0.4, Cd= | 0.0059338
|  |  |  | @ Cl=0.6, Cd= | 0.0060903
alpha (deg) | Cl | Cd | Cm | Cl/Cd
-20 | -1.266 | 0.07386 | 0.012 | -17.141
-19.5 | -1.297 | 0.06348 | 0.012 | -20.424
-19 | -1.323 | 0.05535 | 0.011 | -23.898
-18.5 | -1.337 | 0.0513 | 0.011 | -26.067
-18 | -1.343 | 0.04652 | 0.01 | -28.875
-17.5 | -1.349 | 0.04104 | 0.01 | -32.881
-17 | -1.348 | 0.03817 | 0.009 | -35.311
-16.5 | -1.345 | 0.03468 | 0.009 | -38.797
-16 | -1.339 | 0.03205 | 0.008 | -41.767
-15.5 | -1.329 | 0.02947 | 0.008 | -45.11
-15 | -1.316 | 0.02747 | 0.007 | -47.899
-14.5 | -1.3 | 0.02539 | 0.007 | -51.197
-14 | -1.281 | 0.02354 | 0.006 | -54.4
-13.5 | -1.258 | 0.02182 | 0.005 | -57.659
-13 | -1.232 | 0.02053 | 0.005 | -60.011
-12.5 | -1.203 | 0.01932 | 0.004 | -62.251
-12 | -1.171 | 0.01814 | 0.003 | -64.568
-11.5 | -1.136 | 0.01712 | 0.003 | -66.375
-11 | -1.099 | 0.01607 | 0.002 | -68.387
-10.5 | -1.059 | 0.01523 | 0.001 | -69.537
-10 | -1.017 | 0.01442 | 0 | -70.504
-9.5 | -0.972 | 0.01372 | 0 | -70.828
-9 | -0.925 | 0.01305 | -0.001 | -70.884
-8.5 | -0.876 | 0.01244 | -0.002 | -70.428
-8 | -0.826 | 0.0119 | -0.002 | -69.364
-7.5 | -0.773 | 0.01141 | -0.003 | -67.75
-7 | -0.719 | 0.01094 | -0.004 | -65.697
-6.5 | -0.663 | 0.01054 | -0.005 | -62.905
-6 | -0.607 | 0.01014 | -0.006 | -59.843
-5.5 | -0.549 | 0.00925 | -0.006 | -59.395
-5 | -0.493 | 0.00937 | -0.007 | -52.615
-4.5 | -0.432 | 0.00588 | -0.008 | -73.437
-4 | -0.371 | 0.00585 | -0.009 | -63.429
-3.5 | -0.309 | 0.00581 | -0.01 | -53.251
-3 | -0.248 | 0.00578 | -0.01 | -42.839
-2.5 | -0.186 | 0.00579 | -0.011 | -32.068
-2 | -0.124 | 0.00575 | -0.012 | -21.494
-1.5 | -0.061 | 0.00578 | -0.013 | -10.572
-1 | 0.001 | 0.00576 | -0.014 | 0.237
-0.5 | 0.064 | 0.00575 | -0.014 | 11.106
0 | 0.126 | 0.00578 | -0.015 | 21.855
0.5 | 0.189 | 0.00581 | -0.016 | 32.505
1 | 0.251 | 0.00584 | -0.017 | 43.032
1.5 | 0.314 | 0.00587 | -0.018 | 53.494
2 | 0.376 | 0.00593 | -0.018 | 63.462
2.5 | 0.439 | 0.00594 | -0.019 | 73.901
3 | 0.501 | 0.006 | -0.02 | 83.551
3.5 | 0.561 | 0.00604 | -0.021 | 92.958
4 | 0.623 | 0.00612 | -0.022 | 101.734
4.5 | 0.684 | 0.00626 | -0.022 | 109.338
5 | 0.745 | 0.00634 | -0.023 | 117.485
5.5 | 0.805 | 0.00649 | -0.024 | 123.957
6 | 0.859 | 0.00697 | -0.025 | 123.229
6.5 | 0.912 | 0.00827 | -0.025 | 110.24
7 | 0.963 | 0.00929 | -0.026 | 103.637
7.5 | 1.012 | 0.01079 | -0.026 | 93.829
8 | 1.056 | 0.01426 | -0.027 | 74.036
8.5 | 1.106 | 0.015 | -0.027 | 73.713
9 | 1.154 | 0.01579 | -0.028 | 73.059
9.5 | 1.2 | 0.01667 | -0.029 | 71.994
10 | 1.244 | 0.01762 | -0.029 | 70.611
10.5 | 1.285 | 0.01863 | -0.03 | 68.94
11 | 1.323 | 0.01975 | -0.031 | 66.972
11.5 | 1.358 | 0.02089 | -0.031 | 64.981
12 | 1.39 | 0.0221 | -0.032 | 62.881
12.5 | 1.418 | 0.02339 | -0.033 | 60.643
13 | 1.444 | 0.02484 | -0.033 | 58.129
13.5 | 1.466 | 0.02641 | -0.034 | 55.501
14 | 1.484 | 0.02813 | -0.034 | 52.764
14.5 | 1.5 | 0.02985 | -0.035 | 50.235
15 | 1.511 | 0.03186 | -0.036 | 47.42
15.5 | 1.519 | 0.03396 | -0.036 | 44.716
16 | 1.523 | 0.03655 | -0.037 | 41.658
16.5 | 1.524 | 0.03894 | -0.037 | 39.128
17 | 1.517 | 0.04183 | -0.038 | 36.269
17.5 | 1.508 | 0.04424 | -0.038 | 34.091
18 | 1.494 | 0.0478 | -0.038 | 31.263
18.5 | 1.477 | 0.05157 | -0.039 | 28.645
19 | 1.458 | 0.05533 | -0.039 | 26.346
19.5 | 1.434 | 0.06029 | -0.04 | 23.788
20 | 1.409 | 0.06527 | -0.04 | 21.593

## 58. Re 3M Mach 0.00 (2)
BIGFOIL.COM POLAR EXPORT
NACA64-219 a=0.0
NACA64-219 a=0.0 |  |  |  | Cl Max: | 1.4486 | at alpha= | 19.5 | deg
XFOIL ncrit=9 |  |  |  | L/D Max: | 122.543 | at alpha= | 5 | deg
Re: | 3000000 |  |  | Cd Min: | 0.07551 | at alpha= | 20 | deg
Mach: | 0 |  |  | Cl=0 at alpha= | -1.0116 | deg
|  |  |  | @ Cl=0.1, Cd= | 0.0052791
|  |  |  | @ Cl=0.4, Cd= | 0.0053951
|  |  |  | @ Cl=0.6, Cd= | 0.0055888
alpha (deg) | Cl | Cd | Cm | Cl/Cd
-20 | -1.389 | 0.05952 | -0.0396 | -23.3367
-19.5 | -1.3966 | 0.05298 | -0.0412 | -26.3609
-19 | -1.3903 | 0.04823 | -0.042 | -28.8265
-18.5 | -1.3782 | 0.04424 | -0.0425 | -31.1528
-18 | -1.3601 | 0.04094 | -0.0427 | -33.2218
-17.5 | -1.3442 | 0.03759 | -0.0426 | -35.7595
-17 | -1.3283 | 0.03436 | -0.0423 | -38.6583
-16.5 | -1.3044 | 0.03192 | -0.0419 | -40.8647
-15.5 | -1.2539 | 0.02738 | -0.0414 | -45.7962
-15 | -1.2314 | 0.02534 | -0.0399 | -48.5951
-14.5 | -1.2076 | 0.02343 | -0.0384 | -51.5408
-14 | -1.1869 | 0.02139 | -0.0363 | -55.4885
-13.5 | -1.1659 | 0.01949 | -0.034 | -59.8204
-13 | -1.1402 | 0.01797 | -0.0318 | -63.4502
-12 | -1.0823 | 0.01558 | -0.0271 | -69.4673
-11.5 | -1.0522 | 0.0146 | -0.0244 | -72.0685
-11 | -1.0214 | 0.01379 | -0.0215 | -74.0682
-10.5 | -0.9937 | 0.01308 | -0.0175 | -75.9709
-10 | -0.9616 | 0.01243 | -0.014 | -77.3612
-9.5 | -0.9179 | 0.01191 | -0.0125 | -77.0697
-9 | -0.8705 | 0.01147 | -0.0116 | -75.8936
-8.5 | -0.8212 | 0.01105 | -0.0109 | -74.3167
-8 | -0.7717 | 0.01059 | -0.0103 | -72.8706
-7.5 | -0.7193 | 0.01023 | -0.0101 | -70.3128
-7 | -0.667 | 0.00984 | -0.0099 | -67.7846
-6.5 | -0.6134 | 0.00947 | -0.0099 | -64.773
-6 | -0.5597 | 0.00909 | -0.0099 | -61.5732
-5.5 | -0.5067 | 0.00858 | -0.0099 | -59.0559
-5 | -0.4528 | 0.00812 | -0.01 | -55.7635
-4.5 | -0.3995 | 0.00751 | -0.0101 | -53.1957
-3.5 | -0.2967 | 0.00566 | -0.01 | -52.4205
-3 | -0.238 | 0.00551 | -0.0108 | -43.1942
-2.5 | -0.1785 | 0.0054 | -0.0117 | -33.0556
-2 | -0.1187 | 0.00533 | -0.0126 | -22.2702
-1.5 | -0.0591 | 0.00529 | -0.0135 | -11.172
-1 | 0.0014 | 0.00528 | -0.0145 | 0.26515
-0.5 | 0.0616 | 0.00526 | -0.0155 | 11.711
0 | 0.1218 | 0.00529 | -0.0165 | 23.0246
0.5 | 0.1821 | 0.00531 | -0.0175 | 34.2938
1 | 0.2423 | 0.0053 | -0.0186 | 45.717
1.5 | 0.3022 | 0.00537 | -0.0195 | 56.2756
2 | 0.3624 | 0.00537 | -0.0205 | 67.486
2.5 | 0.4224 | 0.00541 | -0.0215 | 78.0776
3 | 0.4819 | 0.00547 | -0.0225 | 88.0987
3.5 | 0.5418 | 0.00552 | -0.0234 | 98.1522
4 | 0.601 | 0.00559 | -0.0243 | 107.5134
4.5 | 0.6602 | 0.00569 | -0.0252 | 116.0281
5 | 0.7181 | 0.00586 | -0.0259 | 122.5427
5.5 | 0.7707 | 0.00647 | -0.026 | 119.119
6 | 0.8194 | 0.00732 | -0.0254 | 111.9399
6.5 | 0.8657 | 0.0082 | -0.0245 | 105.5732
7 | 0.9112 | 0.009 | -0.0234 | 101.2444
8 | 0.9944 | 0.01058 | -0.02 | 93.9887
8.5 | 1.0314 | 0.01132 | -0.0175 | 91.1131
9 | 1.0494 | 0.01218 | -0.0117 | 86.1576
9.5 | 1.0651 | 0.01339 | -0.0063 | 79.5444
10 | 1.0858 | 0.01472 | -0.0024 | 73.7636
10.5 | 1.1096 | 0.01611 | 0.0007 | 68.8765
11 | 1.1357 | 0.0175 | 0.0032 | 64.8971
11.5 | 1.159 | 0.01914 | 0.0058 | 60.5538
12 | 1.184 | 0.02076 | 0.008 | 57.0328
12.5 | 1.2024 | 0.02268 | 0.0107 | 53.0159
13.5 | 1.2633 | 0.02672 | 0.011 | 47.2792
14 | 1.2836 | 0.02922 | 0.0123 | 43.9288
14.5 | 1.3014 | 0.03204 | 0.0135 | 40.618
15 | 1.3235 | 0.03464 | 0.0142 | 38.2073
15.5 | 1.3433 | 0.03752 | 0.0149 | 35.8022
16 | 1.3605 | 0.04072 | 0.0153 | 33.4111
16.5 | 1.3755 | 0.04422 | 0.0157 | 31.1058
17 | 1.3886 | 0.04803 | 0.0158 | 28.9111
17.5 | 1.4038 | 0.05173 | 0.0157 | 27.1371
18 | 1.4181 | 0.05565 | 0.0153 | 25.4825
18.5 | 1.431 | 0.05981 | 0.0148 | 23.9258
19 | 1.4423 | 0.06425 | 0.014 | 22.4482
19.5 | 1.4486 | 0.0694 | 0.0129 | 20.8732
20 | 1.4484 | 0.07551 | 0.0114 | 19.1816

## 59. Re 3M Mach 0.10 (1)
BIGFOIL.COM POLAR EXPORT
NACA64-219 a=0.0
NACA64-219 a=0.0 |  |  |  | Cl Max: | 1.507 | at alpha= | 16 | deg
JavaFoil+Calcfoil stall+Eppler ext transition |  |  |  | L/D Max: | 124.231 | at alpha= | 5.5 | deg
Re: | 3000000 |  |  | Cd Min: | 0.00575 | at alpha= | -1 | deg
Mach: | 0.1 |  |  | Cl=0 at alpha= | -1.0081 | deg
|  |  |  | @ Cl=0.1, Cd= | 0.0058043
|  |  |  | @ Cl=0.4, Cd= | 0.0059235
|  |  |  | @ Cl=0.6, Cd= | 0.0061055
alpha (deg) | Cl | Cd | Cm | Cl/Cd
-20 | -1.211 | 0.0844 | 0.012 | -14.354
-19.5 | -1.253 | 0.06884 | 0.012 | -18.197
-19 | -1.28 | 0.06144 | 0.011 | -20.841
-18.5 | -1.303 | 0.05486 | 0.011 | -23.75
-18 | -1.313 | 0.04925 | 0.01 | -26.671
-17.5 | -1.323 | 0.04354 | 0.01 | -30.384
-17 | -1.326 | 0.03977 | 0.009 | -33.337
-16.5 | -1.326 | 0.03641 | 0.009 | -36.408
-16 | -1.323 | 0.03309 | 0.008 | -39.987
-15.5 | -1.316 | 0.03062 | 0.008 | -42.976
-15 | -1.305 | 0.02817 | 0.007 | -46.334
-14.5 | -1.292 | 0.02601 | 0.007 | -49.652
-14 | -1.275 | 0.02401 | 0.006 | -53.099
-13.5 | -1.254 | 0.02233 | 0.005 | -56.137
-13 | -1.229 | 0.02089 | 0.005 | -58.833
-12.5 | -1.202 | 0.01953 | 0.004 | -61.543
-12 | -1.171 | 0.01841 | 0.003 | -63.596
-11.5 | -1.137 | 0.01737 | 0.003 | -65.436
-11 | -1.1 | 0.01628 | 0.002 | -67.565
-10.5 | -1.061 | 0.01542 | 0.001 | -68.802
-10 | -1.019 | 0.01459 | 0 | -69.819
-9.5 | -0.974 | 0.01389 | 0 | -70.121
-9 | -0.928 | 0.01318 | -0.001 | -70.369
-8.5 | -0.879 | 0.01257 | -0.002 | -69.937
-8 | -0.828 | 0.01201 | -0.002 | -69.002
-7.5 | -0.776 | 0.0115 | -0.003 | -67.445
-7 | -0.721 | 0.01106 | -0.004 | -65.239
-6.5 | -0.666 | 0.01062 | -0.005 | -62.666
-6 | -0.609 | 0.01021 | -0.006 | -59.673
-5.5 | -0.552 | 0.00983 | -0.006 | -56.143
-5 | -0.495 | 0.00951 | -0.007 | -52.052
-4.5 | -0.434 | 0.00588 | -0.008 | -73.914
-4 | -0.373 | 0.00587 | -0.009 | -63.565
-3.5 | -0.311 | 0.00584 | -0.01 | -53.238
-3 | -0.249 | 0.0058 | -0.01 | -42.939
-2.5 | -0.187 | 0.00579 | -0.011 | -32.229
-2 | -0.124 | 0.00581 | -0.012 | -21.389
-1.5 | -0.061 | 0.00577 | -0.013 | -10.656
-1 | 0.001 | 0.00575 | -0.014 | 0.239
-0.5 | 0.064 | 0.00581 | -0.014 | 11.051
0 | 0.127 | 0.0058 | -0.015 | 21.903
0.5 | 0.19 | 0.00583 | -0.016 | 32.59
1 | 0.253 | 0.00582 | -0.017 | 43.378
1.5 | 0.315 | 0.00588 | -0.018 | 53.64
2 | 0.378 | 0.00592 | -0.018 | 63.881
2.5 | 0.441 | 0.00593 | -0.019 | 74.384
3 | 0.504 | 0.00602 | -0.02 | 83.669
3.5 | 0.564 | 0.00603 | -0.021 | 93.51
4 | 0.626 | 0.00616 | -0.022 | 101.619
4.5 | 0.687 | 0.00624 | -0.022 | 110.24
5 | 0.748 | 0.00641 | -0.023 | 116.753
5.5 | 0.809 | 0.00651 | -0.024 | 124.231
6 | 0.862 | 0.00759 | -0.025 | 113.661
6.5 | 0.915 | 0.00835 | -0.025 | 109.629
7 | 0.967 | 0.00945 | -0.026 | 102.326
7.5 | 1.016 | 0.01101 | -0.026 | 92.289
8 | 1.06 | 0.01443 | -0.027 | 73.44
8.5 | 1.11 | 0.01516 | -0.028 | 73.175
9 | 1.158 | 0.01598 | -0.028 | 72.463
9.5 | 1.204 | 0.01688 | -0.029 | 71.334
10 | 1.248 | 0.01784 | -0.03 | 69.943
10.5 | 1.288 | 0.01889 | -0.03 | 68.174
11 | 1.325 | 0.02002 | -0.031 | 66.168
11.5 | 1.359 | 0.02121 | -0.032 | 64.105
12 | 1.39 | 0.02248 | -0.032 | 61.846
12.5 | 1.418 | 0.02387 | -0.033 | 59.409
13 | 1.442 | 0.02523 | -0.033 | 57.159
13.5 | 1.462 | 0.02689 | -0.034 | 54.379
14 | 1.479 | 0.02868 | -0.035 | 51.573
14.5 | 1.492 | 0.03062 | -0.035 | 48.72
15 | 1.501 | 0.03254 | -0.036 | 46.126
15.5 | 1.506 | 0.03469 | -0.036 | 43.424
16 | 1.507 | 0.03742 | -0.037 | 40.271
16.5 | 1.505 | 0.03995 | -0.037 | 37.677
17 | 1.495 | 0.04303 | -0.038 | 34.746
17.5 | 1.482 | 0.04551 | -0.038 | 32.568
18 | 1.463 | 0.04977 | -0.039 | 29.396
18.5 | 1.442 | 0.05336 | -0.039 | 27.029
19 | 1.418 | 0.05744 | -0.039 | 24.689
19.5 | 1.389 | 0.06332 | -0.04 | 21.945
20 | 1.36 | 0.06833 | -0.04 | 19.902

## 60. Re 3M Mach 0.10 (2)
BIGFOIL.COM POLAR EXPORT
NACA64-219 a=0.0
NACA64-219 a=0.0 |  |  |  | Cl Max: | 1.4379 | at alpha= | 20 | deg
XFOIL ncrit=9 |  |  |  | L/D Max: | 122.942 | at alpha= | 5 | deg
Re: | 3000000 |  |  | Cd Min: | 0.07891 | at alpha= | 20 | deg
Mach: | 0.1 |  |  | Cl=0 at alpha= | -1.0123 | deg
|  |  |  | @ Cl=0.1, Cd= | 0.0052951
|  |  |  | @ Cl=0.4, Cd= | 0.0054033
|  |  |  | @ Cl=0.6, Cd= | 0.0056033
alpha (deg) | Cl | Cd | Cm | Cl/Cd
-20 | -1.3712 | 0.06361 | -0.0401 | -21.5564
-19.5 | -1.3777 | 0.05692 | -0.042 | -24.2041
-19 | -1.3772 | 0.05131 | -0.0432 | -26.8408
-18.5 | -1.3678 | 0.04687 | -0.0438 | -29.1828
-18 | -1.3516 | 0.04323 | -0.0442 | -31.2653
-17.5 | -1.337 | 0.0396 | -0.0442 | -33.7626
-17 | -1.3225 | 0.03609 | -0.044 | -36.6445
-16.5 | -1.2988 | 0.0335 | -0.0436 | -38.7701
-15.5 | -1.2494 | 0.02859 | -0.0432 | -43.7006
-15 | -1.2275 | 0.02642 | -0.0418 | -46.461
-14.5 | -1.2045 | 0.02436 | -0.0402 | -49.4458
-14 | -1.18 | 0.02246 | -0.0385 | -52.5378
-13.5 | -1.162 | 0.02028 | -0.0361 | -57.2978
-13 | -1.1376 | 0.0186 | -0.0338 | -61.1613
-12.5 | -1.1096 | 0.01722 | -0.0315 | -64.4367
-12 | -1.0803 | 0.016 | -0.0291 | -67.5187
-11.5 | -1.0502 | 0.01494 | -0.0264 | -70.2945
-11 | -1.0191 | 0.01406 | -0.0236 | -72.4822
-10.5 | -0.9886 | 0.01332 | -0.0201 | -74.2192
-10 | -0.9631 | 0.01259 | -0.0154 | -76.4972
-9.5 | -0.9208 | 0.01203 | -0.0136 | -76.542
-9 | -0.874 | 0.01157 | -0.0124 | -75.5402
-8.5 | -0.8244 | 0.01116 | -0.0117 | -73.871
-8 | -0.7753 | 0.01067 | -0.0109 | -72.6617
-7.5 | -0.7229 | 0.01028 | -0.0106 | -70.321
-7 | -0.6703 | 0.0099 | -0.0103 | -67.7071
-6.5 | -0.6164 | 0.00953 | -0.0103 | -64.68
-6 | -0.5625 | 0.00914 | -0.0103 | -61.5427
-5.5 | -0.5093 | 0.00863 | -0.0102 | -59.0151
-5 | -0.4552 | 0.00815 | -0.0102 | -55.8528
-4 | -0.3506 | 0.00664 | -0.0101 | -52.8012
-3.5 | -0.2985 | 0.00568 | -0.0101 | -52.5528
-3 | -0.2395 | 0.00553 | -0.0108 | -43.3092
-2.5 | -0.1796 | 0.00542 | -0.0117 | -33.1365
-2 | -0.1194 | 0.00535 | -0.0127 | -22.3178
-1.5 | -0.0594 | 0.0053 | -0.0136 | -11.2075
-1 | 0.0015 | 0.0053 | -0.0146 | 0.28302
-0.5 | 0.0621 | 0.00527 | -0.0156 | 11.7837
0 | 0.1226 | 0.00531 | -0.0166 | 23.0885
0.5 | 0.1834 | 0.00532 | -0.0177 | 34.4737
1 | 0.2439 | 0.00531 | -0.0187 | 45.9322
1.5 | 0.3042 | 0.00539 | -0.0196 | 56.4378
2 | 0.3648 | 0.00538 | -0.0207 | 67.8067
2.5 | 0.4252 | 0.00542 | -0.0216 | 78.4502
3 | 0.4851 | 0.00549 | -0.0226 | 88.3607
3.5 | 0.5453 | 0.00553 | -0.0235 | 98.6076
4 | 0.605 | 0.00561 | -0.0244 | 107.8431
4.5 | 0.6646 | 0.00571 | -0.0253 | 116.3923
5 | 0.7229 | 0.00588 | -0.026 | 122.9422
5.5 | 0.7756 | 0.00652 | -0.026 | 118.9571
6 | 0.8241 | 0.00739 | -0.0253 | 111.5156
6.5 | 0.8706 | 0.00826 | -0.0244 | 105.3995
7 | 0.9156 | 0.00909 | -0.0231 | 100.7261
7.5 | 0.9577 | 0.00993 | -0.0214 | 96.4451
8 | 0.9971 | 0.01072 | -0.0192 | 93.0131
8.5 | 1.0323 | 0.01147 | -0.0163 | 90
9 | 1.0458 | 0.01242 | -0.0097 | 84.2029
9.5 | 1.0622 | 0.01374 | -0.0047 | 77.3071
10 | 1.0837 | 0.01512 | -0.001 | 71.6733
10.5 | 1.1076 | 0.01659 | 0.0021 | 66.7631
11 | 1.1334 | 0.01807 | 0.0046 | 62.7227
11.5 | 1.1569 | 0.01977 | 0.0071 | 58.518
12 | 1.181 | 0.02151 | 0.0094 | 54.9047
12.5 | 1.1989 | 0.02352 | 0.0122 | 50.9736
13.5 | 1.2604 | 0.02774 | 0.0123 | 45.4362
14 | 1.2795 | 0.03044 | 0.0136 | 42.0335
14.5 | 1.2982 | 0.0333 | 0.0147 | 38.985
15 | 1.3198 | 0.03603 | 0.0154 | 36.6306
15.5 | 1.3389 | 0.03908 | 0.016 | 34.2605
16 | 1.3552 | 0.04245 | 0.0165 | 31.9246
16.5 | 1.3681 | 0.04626 | 0.0168 | 29.5741
17 | 1.3842 | 0.04989 | 0.0168 | 27.745
17.5 | 1.3992 | 0.05372 | 0.0167 | 26.0462
18 | 1.4134 | 0.05776 | 0.0163 | 24.4702
18.5 | 1.4246 | 0.06223 | 0.0156 | 22.8925
19 | 1.434 | 0.06704 | 0.0147 | 21.3902
19.5 | 1.4363 | 0.07281 | 0.0134 | 19.7267
20 | 1.4379 | 0.07891 | 0.0117 | 18.222

## 61. Re 3M Mach 0.25 (1)
BIGFOIL.COM POLAR EXPORT
NACA64-219 a=0.0
NACA64-219 a=0.0 |  |  |  | Cl Max: | 1.429 | at alpha= | 14 | deg
JavaFoil+Calcfoil stall+Eppler ext transition |  |  |  | L/D Max: | 124.032 | at alpha= | 5.5 | deg
Re: | 3000000 |  |  | Cd Min: | 0.00581 | at alpha= | -0.5 | deg
Mach: | 0.25 |  |  | Cl=0 at alpha= | -1.0078 | deg
|  |  |  | @ Cl=0.1, Cd= | 0.0058205
|  |  |  | @ Cl=0.4, Cd= | 0.0059755
|  |  |  | @ Cl=0.6, Cd= | 0.0061759
alpha (deg) | Cl | Cd | Cm | Cl/Cd
-19.5 | -0.853 | 0.16038 | 0.008 | -5.318
-19 | -0.908 | 0.14878 | 0.008 | -6.102
-18.5 | -0.953 | 0.14129 | 0.008 | -6.748
-18 | -0.992 | 0.12421 | 0.008 | -7.988
-17.5 | -1.033 | 0.10626 | 0.008 | -9.72
-17 | -1.122 | 0.06205 | 0.009 | -18.081
-16.5 | -1.146 | 0.0563 | 0.009 | -20.363
-16 | -1.181 | 0.04473 | 0.008 | -26.413
-15.5 | -1.201 | 0.03871 | 0.008 | -31.035
-15 | -1.215 | 0.0337 | 0.007 | -36.046
-14.5 | -1.218 | 0.03109 | 0.007 | -39.171
-14 | -1.218 | 0.02797 | 0.006 | -43.537
-13.5 | -1.211 | 0.02567 | 0.005 | -47.181
-13 | -1.199 | 0.0236 | 0.005 | -50.805
-12.5 | -1.182 | 0.02177 | 0.004 | -54.294
-12 | -1.159 | 0.02029 | 0.003 | -57.141
-11.5 | -1.132 | 0.01898 | 0.003 | -59.655
-11 | -1.101 | 0.01772 | 0.002 | -62.175
-10.5 | -1.067 | 0.01659 | 0.001 | -64.283
-10 | -1.028 | 0.01569 | 0 | -65.498
-9.5 | -0.986 | 0.0148 | 0 | -66.643
-9 | -0.941 | 0.01399 | -0.001 | -67.269
-8.5 | -0.893 | 0.01334 | -0.002 | -66.978
-8 | -0.843 | 0.01265 | -0.003 | -66.662
-7.5 | -0.791 | 0.01211 | -0.003 | -65.302
-7 | -0.736 | 0.01153 | -0.004 | -63.85
-6.5 | -0.68 | 0.01103 | -0.005 | -61.642
-6 | -0.622 | 0.01061 | -0.006 | -58.655
-5.5 | -0.564 | 0.01017 | -0.007 | -55.469
-5 | -0.504 | 0.00978 | -0.007 | -51.533
-4.5 | -0.446 | 0.00599 | -0.008 | -74.465
-4 | -0.383 | 0.0059 | -0.009 | -64.913
-3.5 | -0.319 | 0.0059 | -0.01 | -54.148
-3 | -0.256 | 0.00587 | -0.011 | -43.564
-2.5 | -0.192 | 0.00585 | -0.011 | -32.765
-2 | -0.128 | 0.00586 | -0.012 | -21.792
-1.5 | -0.063 | 0.00584 | -0.013 | -10.808
-1 | 0.001 | 0.00582 | -0.014 | 0.243
-0.5 | 0.066 | 0.00581 | -0.015 | 11.345
0 | 0.131 | 0.00583 | -0.016 | 22.377
0.5 | 0.195 | 0.0059 | -0.016 | 33.043
1 | 0.26 | 0.00592 | -0.017 | 43.86
1.5 | 0.324 | 0.00593 | -0.018 | 54.62
2 | 0.389 | 0.00596 | -0.019 | 65.204
2.5 | 0.453 | 0.00605 | -0.02 | 74.852
3 | 0.517 | 0.00606 | -0.021 | 85.354
3.5 | 0.579 | 0.00613 | -0.021 | 94.499
4 | 0.643 | 0.00627 | -0.022 | 102.517
4.5 | 0.706 | 0.00636 | -0.023 | 110.988
5 | 0.769 | 0.00653 | -0.024 | 117.678
5.5 | 0.831 | 0.0067 | -0.025 | 124.032
6 | 0.881 | 0.00801 | -0.025 | 109.995
6.5 | 0.935 | 0.00886 | -0.026 | 105.515
7 | 0.986 | 0.01028 | -0.026 | 95.951
7.5 | 1.035 | 0.01226 | -0.027 | 84.464
8 | 1.081 | 0.01531 | -0.028 | 70.615
8.5 | 1.131 | 0.01618 | -0.028 | 69.895
9 | 1.178 | 0.01709 | -0.029 | 68.952
9.5 | 1.223 | 0.01808 | -0.03 | 67.63
10 | 1.265 | 0.01922 | -0.03 | 65.807
10.5 | 1.301 | 0.02049 | -0.031 | 63.513
11 | 1.334 | 0.02175 | -0.032 | 61.343
11.5 | 1.363 | 0.02324 | -0.032 | 58.624
12 | 1.386 | 0.02477 | -0.033 | 55.983
12.5 | 1.405 | 0.02632 | -0.033 | 53.385
13 | 1.419 | 0.02817 | -0.034 | 50.376
13.5 | 1.427 | 0.03003 | -0.035 | 47.52
14 | 1.429 | 0.03224 | -0.035 | 44.315
14.5 | 1.424 | 0.03474 | -0.036 | 41
15 | 1.414 | 0.03728 | -0.036 | 37.944
15.5 | 1.397 | 0.04067 | -0.037 | 34.35
16 | 1.373 | 0.0443 | -0.037 | 30.997
16.5 | 1.344 | 0.04836 | -0.038 | 27.781
17 | 1.3 | 0.05377 | -0.038 | 24.183
17.5 | 1.251 | 0.05915 | -0.038 | 21.155
18 | 1.195 | 0.06602 | -0.038 | 18.104
18.5 | 1.133 | 0.07436 | -0.038 | 15.235
19 | 1.054 | 0.0928 | -0.038 | 11.36

## 62. Re 3M Mach 0.25 (2)
BIGFOIL.COM POLAR EXPORT
NACA64-219 a=0.0
NACA64-219 a=0.0 |  |  |  | Cl Max: | 1.3727 | at alpha= | 19.5 | deg
XFOIL ncrit=9 |  |  |  | L/D Max: | 124.983 | at alpha= | 5 | deg
Re: | 3000000 |  |  | Cd Min: | 0.09932 | at alpha= | 20 | deg
Mach: | 0.25 |  |  | Cl=0 at alpha= | -1.0151 | deg
|  |  |  | @ Cl=0.1, Cd= | 0.00538
|  |  |  | @ Cl=0.4, Cd= | 0.0054874
|  |  |  | @ Cl=0.6, Cd= | 0.0056747
alpha (deg) | Cl | Cd | Cm | Cl/Cd
-20 | -1.2315 | 0.09318 | -0.0349 | -13.2164
-19.5 | -1.2485 | 0.08323 | -0.04 | -15.0006
-19 | -1.2709 | 0.07321 | -0.0446 | -17.3597
-18.5 | -1.2811 | 0.06526 | -0.0475 | -19.6307
-18 | -1.2811 | 0.05886 | -0.0494 | -21.7652
-17.5 | -1.2755 | 0.05333 | -0.0506 | -23.9171
-16 | -1.2265 | 0.04027 | -0.0533 | -30.4569
-15.5 | -1.2144 | 0.03665 | -0.0521 | -33.1351
-15 | -1.197 | 0.03343 | -0.0511 | -35.8062
-14.5 | -1.1793 | 0.03039 | -0.0497 | -38.8055
-14 | -1.1568 | 0.02785 | -0.0481 | -41.5368
-13.5 | -1.1331 | 0.0255 | -0.0464 | -44.4353
-13 | -1.116 | 0.02287 | -0.0439 | -48.7976
-12.5 | -1.0944 | 0.02066 | -0.0414 | -52.9719
-12 | -1.0681 | 0.01886 | -0.0389 | -56.6331
-11.5 | -1.0386 | 0.01732 | -0.0363 | -59.9654
-11 | -1.0077 | 0.01597 | -0.0336 | -63.0996
-10.5 | -0.9761 | 0.01481 | -0.0306 | -65.9082
-10 | -0.9438 | 0.01382 | -0.0274 | -68.2923
-9.5 | -0.9198 | 0.01278 | -0.0225 | -71.9718
-9 | -0.8873 | 0.01219 | -0.0182 | -72.7892
-8.5 | -0.8413 | 0.01165 | -0.0162 | -72.2146
-8 | -0.7919 | 0.01117 | -0.0148 | -70.8953
-7.5 | -0.7413 | 0.01067 | -0.0137 | -69.4752
-7 | -0.6871 | 0.01028 | -0.013 | -66.8385
-6 | -0.5775 | 0.00945 | -0.0121 | -61.1111
-5.5 | -0.5229 | 0.00897 | -0.0118 | -58.2943
-5 | -0.4679 | 0.00841 | -0.0115 | -55.6361
-4.5 | -0.4124 | 0.00787 | -0.0114 | -52.4015
-4 | -0.3601 | 0.00694 | -0.011 | -51.8876
-3.5 | -0.3088 | 0.0058 | -0.0106 | -53.2414
-3 | -0.2478 | 0.00559 | -0.0113 | -44.3292
-2.5 | -0.1856 | 0.00549 | -0.0122 | -33.8069
-2 | -0.1234 | 0.00544 | -0.0131 | -22.6838
-1.5 | -0.0611 | 0.00536 | -0.0141 | -11.3993
-1 | 0.0019 | 0.00536 | -0.0151 | 0.35448
-0.5 | 0.0646 | 0.00538 | -0.0161 | 12.0074
0 | 0.1272 | 0.00538 | -0.0172 | 23.6431
0.5 | 0.1903 | 0.00538 | -0.0182 | 35.3717
1 | 0.2529 | 0.00541 | -0.0193 | 46.7468
1.5 | 0.3153 | 0.00545 | -0.0202 | 57.8532
2 | 0.3783 | 0.00547 | -0.0213 | 69.159
2.5 | 0.4405 | 0.00552 | -0.0222 | 79.8007
3 | 0.5031 | 0.00557 | -0.0232 | 90.3232
3.5 | 0.5652 | 0.00563 | -0.0241 | 100.3908
4 | 0.6275 | 0.00571 | -0.025 | 109.8949
4.5 | 0.6891 | 0.00583 | -0.0257 | 118.199
5 | 0.7499 | 0.006 | -0.0264 | 124.9833
5.5 | 0.8021 | 0.0068 | -0.0258 | 117.9559
6 | 0.8506 | 0.00772 | -0.0247 | 110.1813
6.5 | 0.8955 | 0.0087 | -0.023 | 102.931
7 | 0.9379 | 0.00962 | -0.0208 | 97.4948
7.5 | 0.9754 | 0.01052 | -0.0178 | 92.7186
8 | 1.0016 | 0.01136 | -0.0128 | 88.169
8.5 | 1.0156 | 0.01254 | -0.0063 | 80.9888
9 | 1.0317 | 0.01411 | -0.0013 | 73.1184
9.5 | 1.0491 | 0.01594 | 0.0029 | 65.8156
10.5 | 1.0971 | 0.0195 | 0.0089 | 56.2615
11 | 1.1193 | 0.02156 | 0.0116 | 51.9156
11.5 | 1.1435 | 0.02359 | 0.0139 | 48.4739
12 | 1.1638 | 0.02594 | 0.0163 | 44.8651
12.5 | 1.1832 | 0.02822 | 0.0189 | 41.9277
13.5 | 1.2418 | 0.03389 | 0.0184 | 36.6421
14 | 1.2602 | 0.03715 | 0.0195 | 33.9219
14.5 | 1.2805 | 0.04038 | 0.0203 | 31.7112
15 | 1.299 | 0.04387 | 0.021 | 29.6102
15.5 | 1.3125 | 0.04793 | 0.0215 | 27.3837
16 | 1.324 | 0.05232 | 0.0217 | 25.3058
16.5 | 1.3407 | 0.05639 | 0.0216 | 23.7755
17 | 1.3545 | 0.06086 | 0.0213 | 22.256
17.5 | 1.3639 | 0.06596 | 0.0207 | 20.6777
18 | 1.3719 | 0.07138 | 0.0196 | 19.2197
18.5 | 1.3683 | 0.07839 | 0.0179 | 17.455
19 | 1.3715 | 0.08483 | 0.0159 | 16.1676
19.5 | 1.3727 | 0.09177 | 0.0134 | 14.958
20 | 1.371 | 0.09932 | 0.0104 | 13.8039

## 63. Re 3M Mach 0.50 (1)
BIGFOIL.COM POLAR EXPORT
NACA64-219 a=0.0
NACA64-219 a=0.0 |  |  |  | Cl Max: | 1.231 | at alpha= | 9.5 | deg
JavaFoil+Calcfoil stall+Eppler ext transition |  |  |  | L/D Max: | 114.587 | at alpha= | 5 | deg
Re: | 3000000 |  |  | Cd Min: | 0.00612 | at alpha= | -2 | deg
Mach: | 0.5 |  |  | Cl=0 at alpha= | -1.0137 | deg
|  |  |  | @ Cl=0.1, Cd= | 0.00615
|  |  |  | @ Cl=0.4, Cd= | 0.0063369
|  |  |  | @ Cl=0.6, Cd= | 0.0064578
alpha (deg) | Cl | Cd | Cm | Cl/Cd
-20 | -1.076 | 0.17105 | 0.01 | -6.292
-19.5 | -1.048 | 0.16171 | 0.009 | -6.482
-19 | -1.02 | 0.16185 | 0.009 | -6.305
-18.5 | -0.995 | 0.16022 | 0.008 | -6.21
-18 | -0.964 | 0.15222 | 0.008 | -6.331
-17.5 | -0.935 | 0.14741 | 0.007 | -6.346
-17 | -0.908 | 0.1405 | 0.007 | -6.459
-16.5 | -0.882 | 0.14308 | 0.006 | -6.162
-16 | -0.851 | 0.13047 | 0.006 | -6.521
-15.5 | -0.822 | 0.12886 | 0.005 | -6.382
-15 | -0.794 | 0.12495 | 0.005 | -6.355
-14.5 | -0.768 | 0.11943 | 0.004 | -6.427
-14 | -0.737 | 0.11371 | 0.004 | -6.483
-13.5 | -0.709 | 0.10721 | 0.003 | -6.614
-13 | -0.681 | 0.10702 | 0.003 | -6.365
-12.5 | -0.653 | 0.10378 | 0.002 | -6.295
-12 | -0.625 | 0.09895 | 0.002 | -6.312
-11.5 | -0.596 | 0.09042 | 0.001 | -6.592
-11 | -0.569 | 0.07435 | 0.001 | -7.659
-10.5 | -0.544 | 0.06734 | 0.001 | -8.083
-10 | -0.605 | 0.06826 | 0 | -8.856
-9.5 | -0.907 | 0.0213 | 0 | -42.562
-9 | -0.929 | 0.01915 | -0.001 | -48.512
-8.5 | -0.916 | 0.01767 | -0.002 | -51.827
-8 | -0.885 | 0.01635 | -0.003 | -54.128
-7.5 | -0.842 | 0.01526 | -0.004 | -55.182
-7 | -0.791 | 0.01424 | -0.005 | -55.581
-6.5 | -0.736 | 0.01345 | -0.005 | -54.73
-6 | -0.677 | 0.01266 | -0.006 | -53.507
-5.5 | -0.616 | 0.01198 | -0.007 | -51.37
-5 | -0.552 | 0.01131 | -0.008 | -48.821
-4.5 | -0.487 | 0.01078 | -0.009 | -45.15
-4 | -0.427 | 0.00627 | -0.01 | -68.05
-3.5 | -0.356 | 0.00621 | -0.011 | -57.412
-3 | -0.285 | 0.00615 | -0.012 | -46.438
-2.5 | -0.214 | 0.00615 | -0.013 | -34.826
-2 | -0.143 | 0.00612 | -0.014 | -23.336
-1.5 | -0.071 | 0.00612 | -0.015 | -11.54
-1 | 0.002 | 0.00613 | -0.016 | 0.258
-0.5 | 0.074 | 0.00615 | -0.017 | 11.984
0 | 0.146 | 0.00615 | -0.017 | 23.741
0.5 | 0.218 | 0.00618 | -0.018 | 35.291
1 | 0.29 | 0.00623 | -0.019 | 46.565
1.5 | 0.362 | 0.0063 | -0.02 | 57.503
2 | 0.434 | 0.00637 | -0.021 | 68.161
2.5 | 0.507 | 0.00649 | -0.022 | 78.041
3 | 0.579 | 0.00653 | -0.023 | 88.635
3.5 | 0.643 | 0.00631 | -0.024 | 101.798
4 | 0.711 | 0.00694 | -0.025 | 102.448
4.5 | 0.778 | 0.00716 | -0.025 | 108.75
5 | 0.845 | 0.00737 | -0.026 | 114.587
5.5 | 0.902 | 0.00911 | -0.027 | 99.084
6 | 0.961 | 0.0104 | -0.028 | 92.48
6.5 | 1.016 | 0.01249 | -0.028 | 81.308
7 | 1.062 | 0.0176 | -0.029 | 60.346
7.5 | 1.112 | 0.01883 | -0.03 | 59.076
8 | 1.157 | 0.02022 | -0.03 | 57.229
8.5 | 1.194 | 0.02178 | -0.031 | 54.843
9 | 1.221 | 0.02368 | -0.032 | 51.539
9.5 | 1.231 | 0.02575 | -0.032 | 47.796
10 | 1.211 | 0.02835 | -0.033 | 42.711
10.5 | 1.094 | 0.03216 | -0.034 | 34.034
11 | 0.786 | 0.03603 | -0.034 | 21.804
11.5 | 0.708 | 0.08912 | -0.017 | 7.943
12 | 0.736 | 0.09353 | -0.018 | 7.864
12.5 | 0.763 | 0.09832 | -0.018 | 7.762
13 | 0.793 | 0.10391 | -0.02 | 7.63
13.5 | 0.82 | 0.10775 | -0.02 | 7.61
14 | 0.848 | 0.11239 | -0.021 | 7.541
14.5 | 0.88 | 0.12129 | -0.024 | 7.255

## 64. Re 3M Mach 0.50 (2)
BIGFOIL.COM POLAR EXPORT
NACA64-219 a=0.0
NACA64-219 a=0.0 |  |  |  | Cl Max: | 1.1426 | at alpha= | 14.5 | deg
XFOIL ncrit=9 |  |  |  | L/D Max: | 129.478 | at alpha= | 5 | deg
Re: | 3000000 |  |  | Cd Min: | 0.19467 | at alpha= | 19.5 | deg
Mach: | 0.5 |  |  | Cl=0 at alpha= | -1.0254 | deg
|  |  |  | @ Cl=0.1, Cd= | 0.0057066
|  |  |  | @ Cl=0.4, Cd= | 0.0058674
|  |  |  | @ Cl=0.6, Cd= | 0.0060345
alpha (deg) | Cl | Cd | Cm | Cl/Cd
-17 | -0.6523 | 0.16945 | 0.0048 | -3.8495
-16.5 | -0.6562 | 0.15696 | -0.003 | -4.1807
-16 | -0.7226 | 0.13384 | -0.0183 | -5.399
-15.5 | -0.7672 | 0.11638 | -0.0304 | -6.5922
-15 | -0.7972 | 0.10181 | -0.0405 | -7.8303
-14.5 | -0.8229 | 0.08857 | -0.0495 | -9.291
-14 | -0.8467 | 0.07661 | -0.057 | -11.0521
-13.5 | -0.8671 | 0.0662 | -0.0626 | -13.0982
-13 | -0.8869 | 0.05689 | -0.0664 | -15.5897
-12.5 | -0.901 | 0.049 | -0.0682 | -18.3878
-12 | -0.9084 | 0.04237 | -0.0683 | -21.4397
-11.5 | -0.906 | 0.03706 | -0.067 | -24.4468
-11 | -0.8982 | 0.03252 | -0.0648 | -27.6199
-10.5 | -0.8859 | 0.02861 | -0.062 | -30.9647
-10 | -0.8691 | 0.02526 | -0.0588 | -34.4062
-9.5 | -0.8473 | 0.02234 | -0.0554 | -37.9275
-9 | -0.8273 | 0.01951 | -0.0515 | -42.4039
-8 | -0.7638 | 0.01549 | -0.0439 | -49.3092
-7.5 | -0.7277 | 0.01396 | -0.0401 | -52.1275
-7 | -0.6948 | 0.01254 | -0.0354 | -55.4067
-6.5 | -0.662 | 0.01153 | -0.0299 | -57.4154
-6 | -0.6209 | 0.01092 | -0.025 | -56.859
-5.5 | -0.5667 | 0.01036 | -0.0223 | -54.7008
-5 | -0.5097 | 0.00977 | -0.0202 | -52.1699
-4 | -0.397 | 0.00822 | -0.0165 | -48.2968
-3 | -0.2856 | 0.00595 | -0.0138 | -48
-2.5 | -0.2137 | 0.0058 | -0.0145 | -36.8448
-2 | -0.1414 | 0.00575 | -0.0153 | -24.5913
-1.5 | -0.0692 | 0.00573 | -0.0163 | -12.0768
-1 | 0.0037 | 0.00571 | -0.0174 | 0.64799
-0.5 | 0.0761 | 0.00569 | -0.0185 | 13.3743
0 | 0.1483 | 0.00574 | -0.0195 | 25.8362
1 | 0.2934 | 0.00578 | -0.0217 | 50.7612
1.5 | 0.3659 | 0.00582 | -0.0228 | 62.8694
2 | 0.4378 | 0.00592 | -0.0237 | 73.9527
2.5 | 0.5108 | 0.00593 | -0.0247 | 86.1383
3.5 | 0.6559 | 0.0061 | -0.0261 | 107.5246
4.5 | 0.8009 | 0.00635 | -0.0269 | 126.126
5 | 0.8688 | 0.00671 | -0.0265 | 129.4784
5.5 | 0.9114 | 0.00805 | -0.0225 | 113.2174
6 | 0.9414 | 0.00941 | -0.0165 | 100.0425
7 | 0.9424 | 0.01337 | 0.0017 | 70.4862
7.5 | 0.9513 | 0.01607 | 0.0075 | 59.1973
8 | 0.9626 | 0.01899 | 0.0124 | 50.6898
8.5 | 0.9689 | 0.02239 | 0.017 | 43.2738
9 | 0.9752 | 0.026 | 0.021 | 37.5077
9.5 | 0.9937 | 0.0292 | 0.0241 | 34.0308
10 | 1.0161 | 0.03239 | 0.0266 | 31.3708
10.5 | 1.0373 | 0.03586 | 0.0289 | 28.9264
11 | 1.0616 | 0.03931 | 0.0308 | 27.0059
11.5 | 1.0801 | 0.04335 | 0.0325 | 24.9158
12 | 1.0999 | 0.04753 | 0.0339 | 23.1412
12.5 | 1.1162 | 0.05208 | 0.0351 | 21.4324
13 | 1.1283 | 0.05704 | 0.0362 | 19.7809
14.5 | 1.1426 | 0.078 | 0.0315 | 14.6487
15 | 1.1352 | 0.08652 | 0.0289 | 13.1207
15.5 | 1.1232 | 0.09607 | 0.0252 | 11.6915
16 | 1.1108 | 0.10617 | 0.0204 | 10.4625
16.5 | 1.0952 | 0.11718 | 0.0145 | 9.3463
17 | 1.0744 | 0.12927 | 0.0072 | 8.3113
17.5 | 1.0527 | 0.14204 | -0.001 | 7.4113
18 | 1.0326 | 0.15499 | -0.0098 | 6.6624
18.5 | 1.0128 | 0.16844 | -0.0191 | 6.0128
19 | 0.9983 | 0.18148 | -0.0283 | 5.5009
19.5 | 0.9854 | 0.19467 | -0.0375 | 5.0619

## 65. Re 4M Mach 0.00 (1)
BIGFOIL.COM POLAR EXPORT
NACA64-219 a=0.0
NACA64-219 a=0.0 |  |  |  | Cl Max: | 1.528 | at alpha= | 16.5 | deg
JavaFoil+Calcfoil stall+Eppler ext transition |  |  |  | L/D Max: | 121.855 | at alpha= | 5 | deg
Re: | 4000000 |  |  | Cd Min: | 0.0055 | at alpha= | -1 | deg
Mach: | 0 |  |  | Cl=0 at alpha= | -1.0081 | deg
|  |  |  | @ Cl=0.1, Cd= | 0.0055542
|  |  |  | @ Cl=0.4, Cd= | 0.0056338
|  |  |  | @ Cl=0.6, Cd= | 0.0058892
alpha (deg) | Cl | Cd | Cm | Cl/Cd
-20 | -1.281 | 0.06436 | 0.012 | -19.896
-19.5 | -1.305 | 0.05793 | 0.012 | -22.535
-19 | -1.33 | 0.05103 | 0.012 | -26.065
-18.5 | -1.346 | 0.04648 | 0.011 | -28.959
-18 | -1.351 | 0.04243 | 0.011 | -31.842
-17.5 | -1.356 | 0.03774 | 0.01 | -35.934
-17 | -1.354 | 0.0352 | 0.01 | -38.469
-16.5 | -1.351 | 0.03208 | 0.009 | -42.124
-16 | -1.344 | 0.02973 | 0.008 | -45.207
-15.5 | -1.334 | 0.02745 | 0.008 | -48.597
-15 | -1.32 | 0.02561 | 0.007 | -51.545
-14.5 | -1.304 | 0.02372 | 0.007 | -54.972
-14 | -1.285 | 0.02201 | 0.006 | -58.363
-13.5 | -1.262 | 0.02043 | 0.005 | -61.771
-13 | -1.235 | 0.01924 | 0.005 | -64.199
-12.5 | -1.206 | 0.01813 | 0.004 | -66.545
-12 | -1.174 | 0.01701 | 0.003 | -69.039
-11.5 | -1.14 | 0.01609 | 0.003 | -70.838
-11 | -1.102 | 0.01509 | 0.002 | -73.01
-10.5 | -1.062 | 0.01434 | 0.001 | -74.058
-10 | -1.02 | 0.01359 | 0 | -75.037
-9.5 | -0.974 | 0.01295 | 0 | -75.235
-9 | -0.928 | 0.01234 | -0.001 | -75.187
-8.5 | -0.879 | 0.01179 | -0.002 | -74.529
-8 | -0.828 | 0.01129 | -0.002 | -73.287
-7.5 | -0.775 | 0.01083 | -0.003 | -71.575
-7 | -0.721 | 0.0104 | -0.004 | -69.261
-6.5 | -0.665 | 0.01002 | -0.005 | -66.354
-6 | -0.608 | 0.00867 | -0.006 | -70.156
-5.5 | -0.553 | 0.00923 | -0.006 | -59.902
-5 | -0.493 | 0.00899 | -0.007 | -54.805
-4.5 | -0.432 | 0.00566 | -0.008 | -76.39
-4 | -0.371 | 0.0056 | -0.009 | -66.234
-3.5 | -0.309 | 0.00559 | -0.01 | -55.377
-3 | -0.248 | 0.00556 | -0.01 | -44.577
-2.5 | -0.186 | 0.00556 | -0.011 | -33.41
-2 | -0.124 | 0.00555 | -0.012 | -22.286
-1.5 | -0.061 | 0.00551 | -0.013 | -11.099
-1 | 0.001 | 0.0055 | -0.014 | 0.249
-0.5 | 0.064 | 0.00556 | -0.014 | 11.488
0 | 0.126 | 0.00555 | -0.015 | 22.773
0.5 | 0.189 | 0.00557 | -0.016 | 33.883
1 | 0.251 | 0.00556 | -0.017 | 45.191
1.5 | 0.314 | 0.0056 | -0.018 | 55.994
2 | 0.376 | 0.00563 | -0.018 | 66.791
2.5 | 0.439 | 0.00564 | -0.019 | 77.778
3 | 0.501 | 0.00573 | -0.02 | 87.398
3.5 | 0.561 | 0.00582 | -0.021 | 96.434
4 | 0.623 | 0.00593 | -0.022 | 105.028
4.5 | 0.684 | 0.00599 | -0.022 | 114.141
5 | 0.745 | 0.00611 | -0.023 | 121.855
5.5 | 0.805 | 0.00721 | -0.024 | 111.687
6 | 0.858 | 0.00777 | -0.024 | 110.369
6.5 | 0.91 | 0.00861 | -0.025 | 105.714
7 | 0.962 | 0.00977 | -0.026 | 98.459
7.5 | 1.011 | 0.01133 | -0.026 | 89.224
8 | 1.058 | 0.0135 | -0.027 | 78.389
8.5 | 1.108 | 0.01419 | -0.028 | 78.112
9 | 1.157 | 0.01495 | -0.028 | 77.343
9.5 | 1.203 | 0.01576 | -0.029 | 76.331
10 | 1.247 | 0.01667 | -0.03 | 74.812
10.5 | 1.288 | 0.01763 | -0.03 | 73.054
11 | 1.326 | 0.01865 | -0.031 | 71.081
11.5 | 1.361 | 0.01975 | -0.031 | 68.906
12 | 1.393 | 0.02087 | -0.032 | 66.734
12.5 | 1.422 | 0.02207 | -0.033 | 64.435
13 | 1.447 | 0.02343 | -0.033 | 61.786
13.5 | 1.47 | 0.02492 | -0.034 | 58.973
14 | 1.488 | 0.02654 | -0.035 | 56.075
14.5 | 1.503 | 0.02815 | -0.035 | 53.407
15 | 1.515 | 0.03004 | -0.036 | 50.431
15.5 | 1.523 | 0.03202 | -0.036 | 47.556
16 | 1.527 | 0.03442 | -0.037 | 44.354
16.5 | 1.528 | 0.03665 | -0.037 | 41.689
17 | 1.521 | 0.03935 | -0.038 | 38.669
17.5 | 1.513 | 0.04163 | -0.038 | 36.333
18 | 1.499 | 0.04493 | -0.039 | 33.355
18.5 | 1.482 | 0.04844 | -0.039 | 30.587
19 | 1.462 | 0.05199 | -0.039 | 28.13
19.5 | 1.439 | 0.05648 | -0.04 | 25.481
20 | 1.414 | 0.06098 | -0.04 | 23.197

## 66. Re 4M Mach 0.00 (2)
BIGFOIL.COM POLAR EXPORT
NACA64-219 a=0.0
NACA64-219 a=0.0 |  |  |  | Cl Max: | 1.4988 | at alpha= | 20 | deg
XFOIL ncrit=9 |  |  |  | L/D Max: | 123.938 | at alpha= | 5 | deg
Re: | 4000000 |  |  | Cd Min: | 0.06914 | at alpha= | 20 | deg
Mach: | 0 |  |  | Cl=0 at alpha= | -1.01 | deg
|  |  |  | @ Cl=0.1, Cd= | 0.0049474
|  |  |  | @ Cl=0.4, Cd= | 0.0050682
|  |  |  | @ Cl=0.6, Cd= | 0.0052956
alpha (deg) | Cl | Cd | Cm | Cl/Cd
-20 | -1.4619 | 0.05133 | -0.0413 | -28.4804
-19.5 | -1.4479 | 0.04745 | -0.042 | -30.5142
-19 | -1.431 | 0.04397 | -0.0424 | -32.5449
-18.5 | -1.4164 | 0.04039 | -0.0426 | -35.0681
-18 | -1.3954 | 0.03752 | -0.0426 | -37.1908
-17.5 | -1.383 | 0.03401 | -0.0421 | -40.6645
-16.5 | -1.3427 | 0.02834 | -0.0419 | -47.3783
-15.5 | -1.3011 | 0.02416 | -0.0387 | -53.8535
-15 | -1.2759 | 0.02237 | -0.0372 | -57.0362
-14.5 | -1.2511 | 0.02064 | -0.0354 | -60.6153
-14 | -1.2235 | 0.01914 | -0.0336 | -63.9237
-13.5 | -1.1947 | 0.0178 | -0.0316 | -67.118
-13 | -1.1658 | 0.01655 | -0.0294 | -70.4411
-12.5 | -1.1381 | 0.01536 | -0.0268 | -74.0951
-12 | -1.1125 | 0.01421 | -0.0236 | -78.2899
-11.5 | -1.084 | 0.01335 | -0.0203 | -81.1985
-11 | -1.057 | 0.01267 | -0.0161 | -83.4254
-10.5 | -1.0209 | 0.01218 | -0.0132 | -83.8177
-10 | -0.9763 | 0.01172 | -0.0118 | -83.302
-9.5 | -0.93 | 0.01125 | -0.0107 | -82.6667
-9 | -0.8819 | 0.01077 | -0.0099 | -81.8849
-8.5 | -0.8312 | 0.01039 | -0.0094 | -80
-8 | -0.7787 | 0.01006 | -0.0093 | -77.4056
-7.5 | -0.7265 | 0.00965 | -0.009 | -75.285
-7 | -0.6722 | 0.00936 | -0.0091 | -71.8162
-6.5 | -0.618 | 0.00901 | -0.0092 | -68.5905
-6 | -0.5631 | 0.0087 | -0.0094 | -64.7241
-5.5 | -0.5088 | 0.00827 | -0.0095 | -61.5236
-5 | -0.4543 | 0.00784 | -0.0097 | -57.9464
-4.5 | -0.399 | 0.00741 | -0.0101 | -53.8462
-4 | -0.3452 | 0.00678 | -0.0102 | -50.9145
-3.5 | -0.2927 | 0.00595 | -0.0103 | -49.1933
-3 | -0.238 | 0.00525 | -0.0107 | -45.3333
-2.5 | -0.1787 | 0.00513 | -0.0116 | -34.8343
-2 | -0.1189 | 0.00505 | -0.0125 | -23.5446
-1.5 | -0.0588 | 0.00497 | -0.0135 | -11.831
-1 | 0.0012 | 0.00493 | -0.0145 | 0.24341
-0.5 | 0.0617 | 0.00496 | -0.0155 | 12.4395
0 | 0.1224 | 0.00494 | -0.0166 | 24.7773
0.5 | 0.1826 | 0.00496 | -0.0176 | 36.8145
1 | 0.243 | 0.00501 | -0.0187 | 48.503
1.5 | 0.3034 | 0.005 | -0.0197 | 60.68
2 | 0.3634 | 0.00505 | -0.0207 | 71.9604
2.5 | 0.4237 | 0.00508 | -0.0218 | 83.4055
3 | 0.4836 | 0.00513 | -0.0227 | 94.269
3.5 | 0.5433 | 0.0052 | -0.0237 | 104.4808
4 | 0.6026 | 0.0053 | -0.0246 | 113.6981
4.5 | 0.6616 | 0.00541 | -0.0255 | 122.2921
5 | 0.7176 | 0.00579 | -0.026 | 123.9378
5.5 | 0.7663 | 0.00673 | -0.0255 | 113.8633
6.5 | 0.8643 | 0.00821 | -0.0244 | 105.2741
7 | 0.9115 | 0.0089 | -0.0236 | 102.4157
7.5 | 0.9561 | 0.00963 | -0.0223 | 99.2835
8 | 0.9995 | 0.01028 | -0.0208 | 97.2276
8.5 | 1.0382 | 0.01099 | -0.0186 | 94.4677
9 | 1.0622 | 0.01176 | -0.0137 | 90.3231
9.5 | 1.0799 | 0.01276 | -0.0083 | 84.6317
10.5 | 1.1316 | 0.01496 | -0.0017 | 75.6417
11 | 1.1589 | 0.01622 | 0.001 | 71.4488
11.5 | 1.1845 | 0.01768 | 0.0035 | 66.9966
12 | 1.2091 | 0.01926 | 0.0059 | 62.7778
12.5 | 1.2343 | 0.02087 | 0.008 | 59.1423
13 | 1.2552 | 0.0227 | 0.0104 | 55.2952
14 | 1.3124 | 0.02686 | 0.0111 | 48.8608
14.5 | 1.3347 | 0.02921 | 0.0122 | 45.6933
15 | 1.3548 | 0.03186 | 0.0133 | 42.5235
15.5 | 1.371 | 0.03491 | 0.0142 | 39.2724
16 | 1.391 | 0.03779 | 0.0148 | 36.8087
16.5 | 1.4105 | 0.04079 | 0.0152 | 34.5796
17 | 1.4277 | 0.04407 | 0.0154 | 32.3962
17.5 | 1.4424 | 0.04769 | 0.0156 | 30.2453
18 | 1.4552 | 0.05158 | 0.0155 | 28.2125
18.5 | 1.463 | 0.05612 | 0.0152 | 26.0691
19 | 1.4763 | 0.0602 | 0.0146 | 24.5233
19.5 | 1.4883 | 0.06453 | 0.0138 | 23.0637
20 | 1.4988 | 0.06914 | 0.0128 | 21.6778

## 67. Re 4M Mach 0.10 (1)
BIGFOIL.COM POLAR EXPORT
NACA64-219 a=0.0
NACA64-219 a=0.0 |  |  |  | Cl Max: | 1.511 | at alpha= | 16 | deg
JavaFoil+Calcfoil stall+Eppler ext transition |  |  |  | L/D Max: | 122.359 | at alpha= | 5 | deg
Re: | 4000000 |  |  | Cd Min: | 0.00553 | at alpha= | -2 | deg
Mach: | 0.1 |  |  | Cl=0 at alpha= | -1.0081 | deg
|  |  |  | @ Cl=0.1, Cd= | 0.0055343
|  |  |  | @ Cl=0.4, Cd= | 0.0056514
|  |  |  | @ Cl=0.6, Cd= | 0.0058748
alpha (deg) | Cl | Cd | Cm | Cl/Cd
-20 | -1.231 | 0.07086 | 0.012 | -17.374
-19.5 | -1.266 | 0.06026 | 0.012 | -21.013
-19 | -1.292 | 0.05446 | 0.011 | -23.73
-18.5 | -1.313 | 0.04922 | 0.011 | -26.676
-18 | -1.322 | 0.04464 | 0.011 | -29.62
-17.5 | -1.33 | 0.03986 | 0.01 | -33.369
-17 | -1.333 | 0.03658 | 0.01 | -36.429
-16.5 | -1.332 | 0.03364 | 0.009 | -39.59
-16 | -1.328 | 0.03065 | 0.008 | -43.347
-15.5 | -1.321 | 0.02846 | 0.008 | -46.405
-15 | -1.31 | 0.02626 | 0.007 | -49.888
-14.5 | -1.296 | 0.02429 | 0.007 | -53.341
-14 | -1.279 | 0.02245 | 0.006 | -56.963
-13.5 | -1.257 | 0.0209 | 0.005 | -60.155
-13 | -1.233 | 0.01959 | 0.005 | -62.94
-12.5 | -1.205 | 0.01832 | 0.004 | -65.791
-12 | -1.174 | 0.01729 | 0.003 | -67.893
-11.5 | -1.14 | 0.01632 | 0.003 | -69.833
-11 | -1.103 | 0.01532 | 0.002 | -72.023
-10.5 | -1.064 | 0.01452 | 0.001 | -73.234
-10 | -1.022 | 0.01375 | 0 | -74.324
-9.5 | -0.977 | 0.01309 | 0 | -74.638
-9 | -0.93 | 0.01246 | -0.001 | -74.656
-8.5 | -0.881 | 0.0119 | -0.002 | -74.066
-8 | -0.831 | 0.01139 | -0.002 | -72.918
-7.5 | -0.778 | 0.01091 | -0.003 | -71.286
-7 | -0.723 | 0.0105 | -0.004 | -68.892
-6.5 | -0.668 | 0.0101 | -0.005 | -66.104
-6 | -0.611 | 0.00971 | -0.006 | -62.88
-5.5 | -0.556 | 0.00936 | -0.006 | -59.376
-5 | -0.495 | 0.009 | -0.007 | -55.019
-4.5 | -0.434 | 0.00569 | -0.008 | -76.309
-4 | -0.373 | 0.00562 | -0.009 | -66.383
-3.5 | -0.311 | 0.00558 | -0.01 | -55.733
-3 | -0.249 | 0.00556 | -0.01 | -44.742
-2.5 | -0.187 | 0.00556 | -0.011 | -33.572
-2 | -0.124 | 0.00553 | -0.012 | -22.464
-1.5 | -0.061 | 0.00553 | -0.013 | -11.116
-1 | 0.001 | 0.00555 | -0.014 | 0.248
-0.5 | 0.064 | 0.00554 | -0.014 | 11.578
0 | 0.127 | 0.00553 | -0.015 | 22.961
0.5 | 0.19 | 0.00558 | -0.016 | 34
1 | 0.253 | 0.00561 | -0.017 | 45.04
1.5 | 0.315 | 0.00562 | -0.018 | 56.127
2 | 0.378 | 0.00562 | -0.018 | 67.24
2.5 | 0.441 | 0.00571 | -0.019 | 77.186
3 | 0.504 | 0.00573 | -0.02 | 87.922
3.5 | 0.564 | 0.00584 | -0.021 | 96.562
4 | 0.626 | 0.0059 | -0.022 | 106.136
4.5 | 0.687 | 0.00604 | -0.022 | 113.812
5 | 0.748 | 0.00612 | -0.023 | 122.359
5.5 | 0.809 | 0.00722 | -0.024 | 112.031
6 | 0.861 | 0.00784 | -0.025 | 109.884
6.5 | 0.914 | 0.00873 | -0.025 | 104.74
7 | 0.965 | 0.00991 | -0.026 | 97.445
7.5 | 1.015 | 0.01147 | -0.026 | 88.466
8 | 1.062 | 0.01366 | -0.027 | 77.751
8.5 | 1.112 | 0.01435 | -0.028 | 77.527
9 | 1.161 | 0.01513 | -0.028 | 76.711
9.5 | 1.207 | 0.01595 | -0.029 | 75.636
10 | 1.251 | 0.01688 | -0.03 | 74.08
10.5 | 1.291 | 0.01786 | -0.03 | 72.274
11 | 1.328 | 0.01892 | -0.031 | 70.214
11.5 | 1.362 | 0.02004 | -0.032 | 67.973
12 | 1.394 | 0.02121 | -0.032 | 65.7
12.5 | 1.421 | 0.02254 | -0.033 | 63.064
13 | 1.446 | 0.02382 | -0.033 | 60.706
13.5 | 1.466 | 0.02538 | -0.034 | 57.771
14 | 1.483 | 0.02705 | -0.035 | 54.819
14.5 | 1.496 | 0.02888 | -0.035 | 51.794
15 | 1.505 | 0.03068 | -0.036 | 49.044
15.5 | 1.51 | 0.03269 | -0.036 | 46.194
16 | 1.511 | 0.03527 | -0.037 | 42.848
16.5 | 1.509 | 0.0376 | -0.037 | 40.136
17 | 1.499 | 0.04045 | -0.038 | 37.059
17.5 | 1.486 | 0.04283 | -0.038 | 34.703
18 | 1.468 | 0.04682 | -0.039 | 31.348
18.5 | 1.447 | 0.05018 | -0.039 | 28.84
19 | 1.423 | 0.05396 | -0.04 | 26.371
19.5 | 1.395 | 0.05925 | -0.04 | 23.54
20 | 1.366 | 0.06383 | -0.04 | 21.396

## 68. Re 4M Mach 0.10 (2)
BIGFOIL.COM POLAR EXPORT
NACA64-219 a=0.0
NACA64-219 a=0.0 |  |  |  | Cl Max: | 1.4892 | at alpha= | 20 | deg
XFOIL ncrit=9 |  |  |  | L/D Max: | 124.107 | at alpha= | 5 | deg
Re: | 4000000 |  |  | Cd Min: | 0.07237 | at alpha= | 20 | deg
Mach: | 0.1 |  |  | Cl=0 at alpha= | -1.0099 | deg
|  |  |  | @ Cl=0.1, Cd= | 0.00496
|  |  |  | @ Cl=0.4, Cd= | 0.0050869
|  |  |  | @ Cl=0.6, Cd= | 0.0053
alpha (deg) | Cl | Cd | Cm | Cl/Cd
-20 | -1.4511 | 0.05447 | -0.0425 | -26.6404
-19.5 | -1.439 | 0.0502 | -0.0434 | -28.6653
-19 | -1.424 | 0.04638 | -0.0439 | -30.7029
-18.5 | -1.4101 | 0.04256 | -0.0442 | -33.132
-18 | -1.3861 | 0.0398 | -0.0443 | -34.8266
-17.5 | -1.3726 | 0.03623 | -0.0441 | -37.8857
-17 | -1.3606 | 0.0327 | -0.0434 | -41.6086
-16.5 | -1.3372 | 0.0298 | -0.044 | -44.8725
-16 | -1.3189 | 0.02744 | -0.0423 | -48.0649
-15.5 | -1.2978 | 0.02523 | -0.0408 | -51.4388
-15 | -1.2734 | 0.0233 | -0.0392 | -54.6524
-14.5 | -1.2487 | 0.02148 | -0.0375 | -58.1331
-14 | -1.2217 | 0.01986 | -0.0356 | -61.5156
-13.5 | -1.1935 | 0.0184 | -0.0336 | -64.8641
-13 | -1.1646 | 0.01706 | -0.0314 | -68.2649
-12.5 | -1.134 | 0.01592 | -0.0292 | -71.2312
-12 | -1.11 | 0.01459 | -0.0258 | -76.0795
-11.5 | -1.0813 | 0.01364 | -0.0226 | -79.2742
-11 | -1.0533 | 0.01286 | -0.0188 | -81.9051
-10.5 | -1.0232 | 0.01233 | -0.0147 | -82.9846
-10 | -0.9797 | 0.01184 | -0.013 | -82.7449
-9.5 | -0.9332 | 0.01139 | -0.0118 | -81.9315
-9 | -0.8859 | 0.01087 | -0.0107 | -81.4995
-8.5 | -0.8353 | 0.01046 | -0.0101 | -79.8566
-8 | -0.7827 | 0.01013 | -0.0098 | -77.2655
-7.5 | -0.7303 | 0.00972 | -0.0095 | -75.1337
-7 | -0.6759 | 0.00941 | -0.0095 | -71.8278
-6.5 | -0.6214 | 0.00906 | -0.0095 | -68.5872
-6 | -0.5662 | 0.00874 | -0.0097 | -64.7826
-5.5 | -0.5113 | 0.00833 | -0.0098 | -61.3806
-5 | -0.4566 | 0.00789 | -0.01 | -57.8707
-4.5 | -0.4012 | 0.00745 | -0.0102 | -53.8523
-3.5 | -0.2944 | 0.00598 | -0.0104 | -49.2308
-3 | -0.2395 | 0.00527 | -0.0108 | -45.4459
-2.5 | -0.1798 | 0.00515 | -0.0117 | -34.9126
-2 | -0.1196 | 0.00506 | -0.0126 | -23.6364
-1.5 | -0.0591 | 0.00498 | -0.0136 | -11.8675
-1 | 0.0012 | 0.00495 | -0.0146 | 0.24242
-0.5 | 0.0622 | 0.00496 | -0.0156 | 12.5403
0 | 0.1232 | 0.00496 | -0.0167 | 24.8387
0.5 | 0.1838 | 0.00497 | -0.0177 | 36.9819
1 | 0.2446 | 0.00501 | -0.0188 | 48.8224
1.5 | 0.3054 | 0.00501 | -0.0198 | 60.9581
2 | 0.3658 | 0.00507 | -0.0208 | 72.1499
2.5 | 0.4265 | 0.0051 | -0.0219 | 83.6275
3 | 0.4868 | 0.00515 | -0.0229 | 94.5243
3.5 | 0.547 | 0.00522 | -0.0238 | 104.7893
4 | 0.6066 | 0.00531 | -0.0247 | 114.2373
4.5 | 0.6661 | 0.00543 | -0.0256 | 122.6703
5 | 0.7223 | 0.00582 | -0.026 | 124.1065
5.5 | 0.7711 | 0.00677 | -0.0255 | 113.8996
6 | 0.8215 | 0.0075 | -0.0251 | 109.5333
6.5 | 0.8689 | 0.00829 | -0.0242 | 104.813
7 | 0.9158 | 0.009 | -0.0232 | 101.7556
8 | 1.0033 | 0.01038 | -0.0202 | 96.657
8.5 | 1.0403 | 0.01112 | -0.0175 | 93.5522
9 | 1.0579 | 0.01197 | -0.0115 | 88.3793
9.5 | 1.0777 | 0.01304 | -0.0066 | 82.6457
10 | 1.1031 | 0.01417 | -0.0031 | 77.8476
10.5 | 1.1295 | 0.01541 | -0.0001 | 73.2966
11 | 1.1571 | 0.01673 | 0.0024 | 69.1632
11.5 | 1.1821 | 0.01829 | 0.005 | 64.6309
12 | 1.2071 | 0.01993 | 0.0073 | 60.567
12.5 | 1.2321 | 0.02162 | 0.0094 | 56.9889
13 | 1.2524 | 0.02355 | 0.0119 | 53.1805
14 | 1.3099 | 0.02793 | 0.0124 | 46.8994
14.5 | 1.3315 | 0.03044 | 0.0135 | 43.7418
15 | 1.3505 | 0.03328 | 0.0146 | 40.5799
15.5 | 1.3675 | 0.03638 | 0.0154 | 37.5893
16 | 1.3873 | 0.03938 | 0.016 | 35.2285
16.5 | 1.4063 | 0.0425 | 0.0164 | 33.0894
17 | 1.4232 | 0.04593 | 0.0166 | 30.9863
17.5 | 1.4371 | 0.04971 | 0.0167 | 28.9097
18 | 1.4489 | 0.05383 | 0.0166 | 26.9162
18.5 | 1.4592 | 0.05823 | 0.0162 | 25.0592
19 | 1.4718 | 0.06252 | 0.0156 | 23.5413
19.5 | 1.4817 | 0.06725 | 0.0146 | 22.0327
20 | 1.4892 | 0.07237 | 0.0134 | 20.5776

## 69. Re 4M Mach 0.25 (1)
BIGFOIL.COM POLAR EXPORT
NACA64-219 a=0.0
NACA64-219 a=0.0 |  |  |  | Cl Max: | 1.432 | at alpha= | 14 | deg
JavaFoil+Calcfoil stall+Eppler ext transition |  |  |  | L/D Max: | 122.817 | at alpha= | 5 | deg
Re: | 4000000 |  |  | Cd Min: | 0.00556 | at alpha= | -1.5 | deg
Mach: | 0.25 |  |  | Cl=0 at alpha= | -1.0078 | deg
|  |  |  | @ Cl=0.1, Cd= | 0.0056305
|  |  |  | @ Cl=0.4, Cd= | 0.0057417
|  |  |  | @ Cl=0.6, Cd= | 0.0059761
alpha (deg) | Cl | Cd | Cm | Cl/Cd
-19.5 | -0.857 | 0.15329 | 0.008 | -5.588
-19 | -0.913 | 0.14203 | 0.008 | -6.425
-18.5 | -0.96 | 0.13292 | 0.008 | -7.223
-18 | -1.015 | 0.10441 | 0.009 | -9.726
-17.5 | -1.094 | 0.06675 | 0.01 | -16.396
-17 | -1.14 | 0.05207 | 0.009 | -21.895
-16.5 | -1.163 | 0.04767 | 0.009 | -24.407
-16 | -1.191 | 0.04008 | 0.008 | -29.711
-15.5 | -1.208 | 0.03535 | 0.008 | -34.184
-15 | -1.22 | 0.03113 | 0.007 | -39.199
-14.5 | -1.223 | 0.02885 | 0.007 | -42.393
-14 | -1.222 | 0.0261 | 0.006 | -46.837
-13.5 | -1.215 | 0.02398 | 0.005 | -50.675
-13 | -1.203 | 0.02209 | 0.005 | -54.449
-12.5 | -1.185 | 0.02041 | 0.004 | -58.067
-12 | -1.163 | 0.01906 | 0.003 | -61.008
-11.5 | -1.136 | 0.01783 | 0.003 | -63.681
-11 | -1.105 | 0.01663 | 0.002 | -66.413
-10.5 | -1.069 | 0.01563 | 0.001 | -68.439
-10 | -1.031 | 0.01481 | 0 | -69.611
-9.5 | -0.989 | 0.01397 | 0 | -70.795
-9 | -0.944 | 0.01322 | -0.001 | -71.413
-8.5 | -0.896 | 0.01262 | -0.002 | -71.016
-8 | -0.846 | 0.01199 | -0.003 | -70.516
-7.5 | -0.793 | 0.01146 | -0.003 | -69.218
-7 | -0.738 | 0.01093 | -0.004 | -67.516
-6.5 | -0.682 | 0.0105 | -0.005 | -64.943
-6 | -0.624 | 0.01008 | -0.006 | -61.894
-5.5 | -0.565 | 0.00967 | -0.007 | -58.456
-5 | -0.508 | 0.0093 | -0.007 | -54.641
-4.5 | -0.446 | 0.00575 | -0.008 | -77.575
-4 | -0.383 | 0.00569 | -0.009 | -67.275
-3.5 | -0.319 | 0.00564 | -0.01 | -56.688
-3 | -0.256 | 0.00561 | -0.011 | -45.621
-2.5 | -0.192 | 0.00561 | -0.011 | -34.156
-2 | -0.128 | 0.0056 | -0.012 | -22.813
-1.5 | -0.063 | 0.00556 | -0.013 | -11.363
-1 | 0.001 | 0.00562 | -0.014 | 0.251
-0.5 | 0.066 | 0.00562 | -0.015 | 11.736
0 | 0.131 | 0.00564 | -0.016 | 23.155
0.5 | 0.195 | 0.00563 | -0.016 | 34.668
1 | 0.26 | 0.00562 | -0.017 | 46.178
1.5 | 0.324 | 0.0057 | -0.018 | 56.821
2 | 0.389 | 0.00574 | -0.019 | 67.676
2.5 | 0.453 | 0.00575 | -0.02 | 78.836
3 | 0.517 | 0.00582 | -0.021 | 88.94
3.5 | 0.579 | 0.00594 | -0.021 | 97.434
4 | 0.643 | 0.00605 | -0.022 | 106.231
4.5 | 0.706 | 0.00613 | -0.023 | 115.189
5 | 0.769 | 0.00626 | -0.024 | 122.817
5.5 | 0.824 | 0.00756 | -0.024 | 108.92
6 | 0.88 | 0.00824 | -0.025 | 106.787
6.5 | 0.934 | 0.00934 | -0.026 | 99.983
7 | 0.985 | 0.01076 | -0.026 | 91.577
7.5 | 1.036 | 0.01234 | -0.027 | 83.938
8 | 1.084 | 0.0145 | -0.028 | 74.727
8.5 | 1.133 | 0.01531 | -0.028 | 74.038
9 | 1.181 | 0.01618 | -0.029 | 72.971
9.5 | 1.226 | 0.01711 | -0.03 | 71.651
10 | 1.267 | 0.01819 | -0.03 | 69.681
10.5 | 1.304 | 0.01938 | -0.031 | 67.282
11 | 1.337 | 0.02056 | -0.032 | 65.046
11.5 | 1.366 | 0.02197 | -0.032 | 62.168
12 | 1.39 | 0.0234 | -0.033 | 59.399
12.5 | 1.409 | 0.02486 | -0.034 | 56.675
13 | 1.422 | 0.02661 | -0.034 | 53.46
13.5 | 1.431 | 0.02835 | -0.035 | 50.467
14 | 1.432 | 0.03042 | -0.035 | 47.083
14.5 | 1.428 | 0.03276 | -0.036 | 43.593
15 | 1.418 | 0.03511 | -0.036 | 40.39
15.5 | 1.401 | 0.03828 | -0.037 | 36.597
16 | 1.378 | 0.04171 | -0.037 | 33.027
16.5 | 1.348 | 0.04547 | -0.038 | 29.648
17 | 1.305 | 0.05035 | -0.038 | 25.926
17.5 | 1.257 | 0.05517 | -0.039 | 22.783
18 | 1.201 | 0.06121 | -0.039 | 19.628
18.5 | 1.14 | 0.06824 | -0.039 | 16.712
19 | 1.067 | 0.08189 | -0.038 | 13.03

## 70. Re 4M Mach 0.25 (2)
BIGFOIL.COM POLAR EXPORT
NACA64-219 a=0.0
NACA64-219 a=0.0 |  |  |  | Cl Max: | 1.4306 | at alpha= | 19.5 | deg
XFOIL ncrit=9 |  |  |  | L/D Max: | 125.184 | at alpha= | 5 | deg
Re: | 4000000 |  |  | Cd Min: | 0.09141 | at alpha= | 20 | deg
Mach: | 0.25 |  |  | Cl=0 at alpha= | -1.0128 | deg
|  |  |  | @ Cl=0.1, Cd= | 0.0050211
|  |  |  | @ Cl=0.4, Cd= | 0.0051566
|  |  |  | @ Cl=0.6, Cd= | 0.0053474
alpha (deg) | Cl | Cd | Cm | Cl/Cd
-20 | -1.3463 | 0.07795 | -0.0436 | -17.2713
-19.5 | -1.35 | 0.07058 | -0.0465 | -19.1272
-19 | -1.3527 | 0.06366 | -0.0489 | -21.2488
-18.5 | -1.3471 | 0.05797 | -0.0504 | -23.2379
-18 | -1.3329 | 0.05335 | -0.0512 | -24.9841
-16.5 | -1.2954 | 0.03952 | -0.0535 | -32.7783
-16 | -1.2871 | 0.03555 | -0.0524 | -36.2053
-15.5 | -1.2711 | 0.03227 | -0.0511 | -39.3895
-15 | -1.2514 | 0.0294 | -0.0497 | -42.5646
-14.5 | -1.2303 | 0.02682 | -0.0479 | -45.8725
-14 | -1.2057 | 0.02456 | -0.0461 | -49.092
-13.5 | -1.1809 | 0.02241 | -0.044 | -52.6952
-13 | -1.1543 | 0.02049 | -0.0417 | -56.3348
-12.5 | -1.1248 | 0.01884 | -0.0394 | -59.7028
-11.5 | -1.0675 | 0.01579 | -0.0338 | -67.6061
-11 | -1.0396 | 0.01446 | -0.0304 | -71.8949
-10.5 | -1.0089 | 0.01344 | -0.0269 | -75.067
-10 | -0.9788 | 0.01259 | -0.0228 | -77.7442
-9.5 | -0.9478 | 0.01203 | -0.0182 | -78.7864
-9 | -0.9027 | 0.0115 | -0.016 | -78.4957
-8.5 | -0.8553 | 0.01094 | -0.0142 | -78.181
-8 | -0.8036 | 0.0105 | -0.0132 | -76.5333
-7.5 | -0.7496 | 0.01011 | -0.0125 | -74.1444
-7 | -0.6953 | 0.0097 | -0.0119 | -71.6804
-6.5 | -0.639 | 0.00935 | -0.0116 | -68.3422
-6 | -0.5823 | 0.00901 | -0.0115 | -64.6282
-5.5 | -0.5256 | 0.00861 | -0.0114 | -61.0453
-5 | -0.4698 | 0.00813 | -0.0112 | -57.786
-4.5 | -0.4128 | 0.00767 | -0.0113 | -53.8201
-4 | -0.3571 | 0.00707 | -0.0113 | -50.5092
-3 | -0.2478 | 0.00535 | -0.0113 | -46.3178
-2.5 | -0.186 | 0.00521 | -0.0121 | -35.7006
-2 | -0.1235 | 0.00511 | -0.0131 | -24.1683
-1.5 | -0.0611 | 0.00505 | -0.0141 | -12.099
-1 | 0.0016 | 0.00503 | -0.0151 | 0.31809
-0.5 | 0.0648 | 0.00501 | -0.0162 | 12.9341
0 | 0.128 | 0.00503 | -0.0173 | 25.4473
0.5 | 0.1906 | 0.00506 | -0.0183 | 37.668
1 | 0.2538 | 0.00506 | -0.0194 | 50.1581
2 | 0.3792 | 0.00515 | -0.0215 | 73.6311
2.5 | 0.4424 | 0.00517 | -0.0225 | 85.5706
3 | 0.5047 | 0.00523 | -0.0235 | 96.501
3.5 | 0.5673 | 0.0053 | -0.0244 | 107.0377
4 | 0.6294 | 0.00539 | -0.0253 | 116.7718
4.5 | 0.6911 | 0.00553 | -0.0261 | 124.9729
5 | 0.7486 | 0.00598 | -0.0263 | 125.1839
5.5 | 0.7974 | 0.00702 | -0.0253 | 113.5897
6 | 0.8474 | 0.00782 | -0.0244 | 108.3632
6.5 | 0.8943 | 0.00867 | -0.0229 | 103.1488
7.5 | 0.9795 | 0.01028 | -0.0185 | 95.2821
8 | 1.0131 | 0.01104 | -0.0147 | 91.7663
8.5 | 1.0257 | 0.01209 | -0.0076 | 84.8387
9.5 | 1.0669 | 0.01496 | 0.0013 | 71.3168
10 | 1.0935 | 0.01647 | 0.0043 | 66.3934
10.5 | 1.12 | 0.01812 | 0.0072 | 61.8102
11 | 1.1459 | 0.0199 | 0.0098 | 57.5829
11.5 | 1.1695 | 0.02193 | 0.0123 | 53.3288
12 | 1.195 | 0.02393 | 0.0144 | 49.9373
12.5 | 1.2163 | 0.02622 | 0.0167 | 46.3883
13 | 1.2331 | 0.02879 | 0.0192 | 42.8308
13.5 | 1.2739 | 0.03126 | 0.0175 | 40.7518
14 | 1.2949 | 0.03422 | 0.0187 | 37.8404
14.5 | 1.3127 | 0.03752 | 0.0198 | 34.9867
15 | 1.3304 | 0.04099 | 0.0207 | 32.4567
15.5 | 1.3495 | 0.04443 | 0.0214 | 30.3736
16 | 1.3661 | 0.04824 | 0.0218 | 28.3188
16.5 | 1.3814 | 0.05225 | 0.022 | 26.4383
17 | 1.3918 | 0.0569 | 0.022 | 24.4605
17.5 | 1.4 | 0.06192 | 0.0216 | 22.6098
18 | 1.412 | 0.06676 | 0.021 | 21.1504
18.5 | 1.4205 | 0.07213 | 0.0199 | 19.6936
19 | 1.428 | 0.0778 | 0.0186 | 18.3548
19.5 | 1.4306 | 0.08425 | 0.0166 | 16.9804
20 | 1.4293 | 0.09141 | 0.0141 | 15.6361

## 71. Re 4M Mach 0.50 (1)
BIGFOIL.COM POLAR EXPORT
NACA64-219 a=0.0
NACA64-219 a=0.0 |  |  |  | Cl Max: | 1.234 | at alpha= | 9.5 | deg
JavaFoil+Calcfoil stall+Eppler ext transition |  |  |  | L/D Max: | 115.076 | at alpha= | 4 | deg
Re: | 4000000 |  |  | Cd Min: | 0.00581 | at alpha= | -2 | deg
Mach: | 0.5 |  |  | Cl=0 at alpha= | -1.0137 | deg
|  |  |  | @ Cl=0.1, Cd= | 0.0058708
|  |  |  | @ Cl=0.4, Cd= | 0.0060117
|  |  |  | @ Cl=0.6, Cd= | 0.0063507
alpha (deg) | Cl | Cd | Cm | Cl/Cd
-20 | -1.077 | 0.16497 | 0.01 | -6.527
-19.5 | -1.049 | 0.157 | 0.009 | -6.679
-19 | -1.021 | 0.15634 | 0.009 | -6.529
-18.5 | -0.997 | 0.1543 | 0.009 | -6.46
-18 | -0.966 | 0.14524 | 0.008 | -6.652
-17.5 | -0.936 | 0.14177 | 0.007 | -6.602
-17 | -0.908 | 0.13579 | 0.007 | -6.687
-16.5 | -0.883 | 0.1353 | 0.007 | -6.529
-16 | -0.853 | 0.12823 | 0.006 | -6.653
-15.5 | -0.823 | 0.12387 | 0.005 | -6.641
-15 | -0.795 | 0.11898 | 0.005 | -6.678
-14.5 | -0.769 | 0.11621 | 0.004 | -6.613
-14 | -0.738 | 0.10835 | 0.004 | -6.811
-13.5 | -0.709 | 0.10426 | 0.003 | -6.804
-13 | -0.681 | 0.10184 | 0.003 | -6.692
-12.5 | -0.654 | 0.09859 | 0.002 | -6.628
-12 | -0.625 | 0.0954 | 0.002 | -6.554
-11.5 | -0.597 | 0.0832 | 0.002 | -7.176
-11 | -0.573 | 0.07188 | 0.001 | -7.968
-10.5 | -0.631 | 0.02467 | 0.001 | -25.575
-10 | -0.608 | 0.06617 | 0 | -9.182
-9.5 | -0.909 | 0.02015 | 0 | -45.116
-9 | -0.931 | 0.01805 | -0.001 | -51.599
-8.5 | -0.918 | 0.01667 | -0.002 | -55.068
-8 | -0.887 | 0.01546 | -0.003 | -57.371
-7.5 | -0.844 | 0.01442 | -0.004 | -58.532
-7 | -0.793 | 0.0135 | -0.005 | -58.752
-6.5 | -0.738 | 0.01272 | -0.005 | -57.986
-6 | -0.679 | 0.01202 | -0.006 | -56.475
-5.5 | -0.617 | 0.01136 | -0.007 | -54.349
-5 | -0.553 | 0.01072 | -0.008 | -51.622
-4.5 | -0.488 | 0.01023 | -0.009 | -47.707
-4 | -0.427 | 0.00601 | -0.01 | -70.958
-3.5 | -0.356 | 0.00593 | -0.011 | -60.097
-3 | -0.285 | 0.00586 | -0.012 | -48.679
-2.5 | -0.214 | 0.00585 | -0.013 | -36.596
-2 | -0.143 | 0.00581 | -0.014 | -24.568
-1.5 | -0.071 | 0.00584 | -0.015 | -12.08
-1 | 0.002 | 0.00583 | -0.016 | 0.271
-0.5 | 0.074 | 0.00586 | -0.017 | 12.586
0 | 0.146 | 0.00589 | -0.017 | 24.784
0.5 | 0.218 | 0.00592 | -0.018 | 36.84
1 | 0.29 | 0.00594 | -0.019 | 48.876
1.5 | 0.362 | 0.00598 | -0.02 | 60.628
2 | 0.434 | 0.00604 | -0.021 | 71.892
2.5 | 0.507 | 0.00612 | -0.022 | 82.761
3 | 0.579 | 0.00631 | -0.023 | 91.681
3.5 | 0.646 | 0.00644 | -0.024 | 100.39
4 | 0.713 | 0.00619 | -0.025 | 115.076
4.5 | 0.78 | 0.00681 | -0.026 | 114.554
5 | 0.84 | 0.0084 | -0.026 | 99.935
5.5 | 0.902 | 0.00939 | -0.027 | 96.053
6 | 0.96 | 0.01091 | -0.028 | 87.964
6.5 | 1.015 | 0.01303 | -0.028 | 77.907
7 | 1.064 | 0.01669 | -0.029 | 63.747
7.5 | 1.115 | 0.01786 | -0.03 | 62.421
8 | 1.16 | 0.01919 | -0.03 | 60.422
8.5 | 1.197 | 0.02065 | -0.031 | 57.966
9 | 1.223 | 0.02244 | -0.032 | 54.502
9.5 | 1.234 | 0.02444 | -0.033 | 50.49
10 | 1.214 | 0.02686 | -0.033 | 45.197
10.5 | 1.097 | 0.03042 | -0.034 | 36.063
11 | 0.788 | 0.034 | -0.034 | 23.182
11.5 | 0.709 | 0.08536 | -0.018 | 8.301
12 | 0.843 | 0.03912 | -0.035 | 21.557
12.5 | 0.765 | 0.09098 | -0.02 | 8.409
13 | 0.797 | 0.09912 | -0.023 | 8.046
13.5 | 0.82 | 0.10376 | -0.02 | 7.905
14 | 0.848 | 0.10915 | -0.021 | 7.769
14.5 | 0.888 | 0.11315 | -0.027 | 7.844

## 72. Re 4M Mach 0.50 (2)
BIGFOIL.COM POLAR EXPORT
NACA64-219 a=0.0
NACA64-219 a=0.0 |  |  |  | Cl Max: | 1.1786 | at alpha= | 15 | deg
XFOIL ncrit=9 |  |  |  | L/D Max: | 134.167 | at alpha= | 4.5 | deg
Re: | 4000000 |  |  | Cd Min: | 0.20287 | at alpha= | 20 | deg
Mach: | 0.5 |  |  | Cl=0 at alpha= | -1.0241 | deg
|  |  |  | @ Cl=0.1, Cd= | 0.0053468
|  |  |  | @ Cl=0.4, Cd= | 0.0054488
|  |  |  | @ Cl=0.6, Cd= | 0.0056215
alpha (deg) | Cl | Cd | Cm | Cl/Cd
-17 | -0.7131 | 0.15707 | -0.0031 | -4.54
-16.5 | -0.7347 | 0.14238 | -0.0131 | -5.1601
-16 | -0.7636 | 0.12714 | -0.0235 | -6.006
-15.5 | -0.7956 | 0.11201 | -0.034 | -7.1029
-15 | -0.8256 | 0.0977 | -0.044 | -8.4504
-14.5 | -0.8549 | 0.08441 | -0.0529 | -10.1279
-14 | -0.8871 | 0.07203 | -0.0605 | -12.3157
-13.5 | -0.9153 | 0.06142 | -0.0657 | -14.9023
-13 | -0.9364 | 0.05251 | -0.0687 | -17.8328
-12.5 | -0.9479 | 0.04523 | -0.0697 | -20.9573
-12 | -0.953 | 0.03911 | -0.069 | -24.3672
-11.5 | -0.9493 | 0.0341 | -0.0672 | -27.8387
-11 | -0.9404 | 0.02981 | -0.0646 | -31.5465
-10.5 | -0.9275 | 0.02611 | -0.0613 | -35.5228
-10 | -0.9094 | 0.02293 | -0.0577 | -39.6598
-9.5 | -0.886 | 0.02018 | -0.0539 | -43.9049
-9 | -0.8578 | 0.01785 | -0.05 | -48.056
-8.5 | -0.8249 | 0.0159 | -0.0461 | -51.8805
-8 | -0.7932 | 0.01409 | -0.0418 | -56.2952
-7.5 | -0.7572 | 0.0127 | -0.0374 | -59.622
-7 | -0.7209 | 0.0116 | -0.0325 | -62.1466
-6.5 | -0.6885 | 0.01088 | -0.0262 | -63.2812
-6 | -0.636 | 0.01029 | -0.023 | -61.8076
-5.5 | -0.5776 | 0.00979 | -0.0208 | -58.999
-5 | -0.5167 | 0.00931 | -0.0192 | -55.4995
-4.5 | -0.4573 | 0.00868 | -0.0177 | -52.6843
-4 | -0.3963 | 0.00808 | -0.0165 | -49.047
-3.5 | -0.3387 | 0.00712 | -0.0152 | -47.5702
-3 | -0.2844 | 0.00575 | -0.0138 | -49.4609
-2 | -0.1416 | 0.0054 | -0.0153 | -26.2222
-1.5 | -0.0692 | 0.00532 | -0.0163 | -13.0075
-1 | 0.0035 | 0.00532 | -0.0173 | 0.65789
-0.5 | 0.0765 | 0.00535 | -0.0185 | 14.2991
0 | 0.1496 | 0.00534 | -0.0197 | 28.015
0.5 | 0.2224 | 0.00534 | -0.0209 | 41.6479
1 | 0.295 | 0.0054 | -0.022 | 54.6296
1.5 | 0.3679 | 0.00544 | -0.0231 | 67.6287
2 | 0.441 | 0.00546 | -0.0242 | 80.7692
2.5 | 0.5137 | 0.00556 | -0.0251 | 92.3921
3 | 0.587 | 0.0056 | -0.026 | 104.8214
3.5 | 0.6597 | 0.00572 | -0.0267 | 115.3322
4 | 0.7329 | 0.00581 | -0.0273 | 126.1446
4.5 | 0.805 | 0.006 | -0.0276 | 134.1667
5 | 0.8628 | 0.00685 | -0.0258 | 125.9562
6 | 0.9359 | 0.00942 | -0.0159 | 99.3524
6.5 | 0.9369 | 0.0109 | -0.0057 | 85.9541
7 | 0.9455 | 0.01306 | 0.0014 | 72.3966
7.5 | 0.9611 | 0.01544 | 0.0068 | 62.2474
8 | 0.9736 | 0.01826 | 0.0118 | 53.3187
9 | 0.9951 | 0.02471 | 0.0204 | 40.2711
9.5 | 1.0179 | 0.02759 | 0.0234 | 36.8938
10 | 1.0411 | 0.03069 | 0.0261 | 33.9231
10.5 | 1.0663 | 0.03384 | 0.0285 | 31.51
11 | 1.0884 | 0.03736 | 0.0307 | 29.1328
11.5 | 1.1126 | 0.04094 | 0.0326 | 27.1764
12 | 1.134 | 0.0449 | 0.0342 | 25.2561
12.5 | 1.1501 | 0.04947 | 0.0355 | 23.2484
13 | 1.1665 | 0.05419 | 0.0366 | 21.5261
13.5 | 1.1769 | 0.05956 | 0.0373 | 19.7599
15 | 1.1786 | 0.08194 | 0.0319 | 14.3837
15.5 | 1.1639 | 0.09144 | 0.0284 | 12.7286
16 | 1.1467 | 0.10185 | 0.0237 | 11.2587
16.5 | 1.1267 | 0.11313 | 0.0178 | 9.9593
17 | 1.1054 | 0.1251 | 0.0107 | 8.8361
17.5 | 1.0856 | 0.13739 | 0.0029 | 7.9016
18 | 1.0678 | 0.14978 | -0.0054 | 7.1291
18.5 | 1.0498 | 0.16261 | -0.0142 | 6.4559
19 | 1.0364 | 0.17515 | -0.023 | 5.9172
19.5 | 1.0173 | 0.18895 | -0.0329 | 5.384
20 | 1.0008 | 0.20287 | -0.0428 | 4.9332

## 73. Re 5M Mach 0.00 (1)
BIGFOIL.COM POLAR EXPORT
NACA64-219 a=0.0
NACA64-219 a=0.0 |  |  |  | Cl Max: | 1.531 | at alpha= | 16.5 | deg
JavaFoil+Calcfoil stall+Eppler ext transition |  |  |  | L/D Max: | 117.791 | at alpha= | 4.5 | deg
Re: | 5000000 |  |  | Cd Min: | 0.00532 | at alpha= | -2 | deg
Mach: | 0 |  |  | Cl=0 at alpha= | -1.0081 | deg
|  |  |  | @ Cl=0.1, Cd= | 0.0053707
|  |  |  | @ Cl=0.4, Cd= | 0.0054676
|  |  |  | @ Cl=0.6, Cd= | 0.0057018
alpha (deg) | Cl | Cd | Cm | Cl/Cd
-20 | -1.289 | 0.059 | 0.012 | -21.848
-19.5 | -1.313 | 0.05349 | 0.012 | -24.548
-19 | -1.336 | 0.04744 | 0.012 | -28.169
-18.5 | -1.35 | 0.04439 | 0.011 | -30.402
-18 | -1.356 | 0.03974 | 0.011 | -34.131
-17.5 | -1.359 | 0.03604 | 0.01 | -37.717
-17 | -1.358 | 0.03314 | 0.01 | -40.986
-16.5 | -1.354 | 0.03065 | 0.009 | -44.174
-16 | -1.348 | 0.02811 | 0.008 | -47.945
-15.5 | -1.337 | 0.0262 | 0.008 | -51.019
-15 | -1.324 | 0.02427 | 0.007 | -54.538
-14.5 | -1.307 | 0.0225 | 0.007 | -58.106
-14 | -1.288 | 0.02083 | 0.006 | -61.824
-13.5 | -1.265 | 0.01941 | 0.005 | -65.152
-13 | -1.238 | 0.0183 | 0.005 | -67.66
-12.5 | -1.209 | 0.01725 | 0.004 | -70.109
-12 | -1.177 | 0.0162 | 0.003 | -72.672
-11.5 | -1.142 | 0.01533 | 0.003 | -74.498
-11 | -1.105 | 0.0144 | 0.002 | -76.704
-10.5 | -1.064 | 0.0137 | 0.001 | -77.689
-10 | -1.022 | 0.01301 | 0 | -78.554
-9.5 | -0.976 | 0.0124 | 0 | -78.749
-9 | -0.93 | 0.01182 | -0.001 | -78.632
-8.5 | -0.88 | 0.01129 | -0.002 | -77.987
-8 | -0.829 | 0.01082 | -0.002 | -76.675
-7.5 | -0.777 | 0.0104 | -0.003 | -74.709
-7 | -0.722 | 0.01001 | -0.004 | -72.1
-6.5 | -0.666 | 0.00965 | -0.005 | -69.069
-6 | -0.613 | 0.0093 | -0.006 | -65.886
-5.5 | -0.553 | 0.00892 | -0.006 | -61.968
-5 | -0.493 | 0.0086 | -0.007 | -57.325
-4.5 | -0.432 | 0.00552 | -0.008 | -78.229
-4 | -0.371 | 0.00547 | -0.009 | -67.811
-3.5 | -0.309 | 0.00539 | -0.01 | -57.4
-3 | -0.248 | 0.00537 | -0.01 | -46.138
-2.5 | -0.186 | 0.00533 | -0.011 | -34.823
-2 | -0.124 | 0.00532 | -0.012 | -23.229
-1.5 | -0.061 | 0.00536 | -0.013 | -11.409
-1 | 0.001 | 0.00534 | -0.014 | 0.256
-0.5 | 0.064 | 0.00533 | -0.014 | 11.973
0 | 0.126 | 0.0054 | -0.015 | 23.424
0.5 | 0.189 | 0.00538 | -0.016 | 35.103
1 | 0.251 | 0.00538 | -0.017 | 46.686
1.5 | 0.314 | 0.00543 | -0.018 | 57.831
2 | 0.376 | 0.00546 | -0.018 | 68.87
2.5 | 0.439 | 0.00548 | -0.019 | 80.008
3 | 0.501 | 0.00559 | -0.02 | 89.576
3.5 | 0.561 | 0.00562 | -0.021 | 99.809
4 | 0.623 | 0.00575 | -0.022 | 108.352
4.5 | 0.684 | 0.00581 | -0.022 | 117.791
5 | 0.745 | 0.00683 | -0.023 | 109.085
5.5 | 0.805 | 0.00735 | -0.024 | 109.559
6 | 0.857 | 0.00802 | -0.024 | 106.844
6.5 | 0.91 | 0.00892 | -0.025 | 101.928
7 | 0.961 | 0.01015 | -0.026 | 94.69
7.5 | 1.012 | 0.01116 | -0.026 | 90.696
8 | 1.061 | 0.01295 | -0.027 | 81.866
8.5 | 1.111 | 0.01361 | -0.028 | 81.588
9 | 1.159 | 0.01431 | -0.028 | 80.977
9.5 | 1.205 | 0.0151 | -0.029 | 79.813
10 | 1.25 | 0.01596 | -0.03 | 78.301
10.5 | 1.29 | 0.01687 | -0.03 | 76.485
11 | 1.328 | 0.01785 | -0.031 | 74.403
11.5 | 1.363 | 0.01889 | -0.032 | 72.174
12 | 1.396 | 0.01997 | -0.032 | 69.9
12.5 | 1.425 | 0.0211 | -0.033 | 67.52
13 | 1.45 | 0.02239 | -0.033 | 64.759
13.5 | 1.472 | 0.0238 | -0.034 | 61.873
14 | 1.491 | 0.02536 | -0.035 | 58.805
14.5 | 1.506 | 0.02688 | -0.035 | 56.039
15 | 1.518 | 0.02869 | -0.036 | 52.903
15.5 | 1.526 | 0.03057 | -0.036 | 49.913
16 | 1.53 | 0.03286 | -0.037 | 46.562
16.5 | 1.531 | 0.03497 | -0.037 | 43.777
17 | 1.525 | 0.03757 | -0.038 | 40.595
17.5 | 1.516 | 0.0397 | -0.038 | 38.179
18 | 1.501 | 0.04325 | -0.039 | 34.72
18.5 | 1.485 | 0.04618 | -0.039 | 32.16
19 | 1.466 | 0.04957 | -0.04 | 29.575
19.5 | 1.443 | 0.05389 | -0.04 | 26.781
20 | 1.418 | 0.05799 | -0.04 | 24.458

## 74. Re 5M Mach 0.00 (2)
BIGFOIL.COM POLAR EXPORT
NACA64-219 a=0.0
NACA64-219 a=0.0 |  |  |  | Cl Max: | 1.527 | at alpha= | 20 | deg
XFOIL ncrit=9 |  |  |  | L/D Max: | 125.142 | at alpha= | 4.5 | deg
Re: | 5000000 |  |  | Cd Min: | 0.06572 | at alpha= | 20 | deg
Mach: | 0 |  |  | Cl=0 at alpha= | -1.0116 | deg
|  |  |  | @ Cl=0.1, Cd= | 0.0047189
|  |  |  | @ Cl=0.4, Cd= | 0.0048438
|  |  |  | @ Cl=0.6, Cd= | 0.005076
alpha (deg) | Cl | Cd | Cm | Cl/Cd
-20 | -1.5045 | 0.04686 | -0.0418 | -32.1063
-19.5 | -1.49 | 0.0432 | -0.0422 | -34.4907
-19 | -1.473 | 0.0399 | -0.0423 | -36.9173
-18.5 | -1.4567 | 0.03665 | -0.0422 | -39.7462
-17 | -1.3877 | 0.02882 | -0.042 | -48.1506
-16.5 | -1.3666 | 0.02676 | -0.0406 | -51.0688
-16 | -1.3455 | 0.02464 | -0.0391 | -54.6063
-15.5 | -1.3257 | 0.02251 | -0.0372 | -58.8938
-15 | -1.3035 | 0.02063 | -0.0353 | -63.1847
-14.5 | -1.2779 | 0.01902 | -0.0333 | -67.1872
-14 | -1.2509 | 0.01759 | -0.0312 | -71.1143
-13.5 | -1.2216 | 0.01637 | -0.0291 | -74.6243
-13 | -1.1924 | 0.01525 | -0.0267 | -78.1902
-12.5 | -1.1615 | 0.0143 | -0.0241 | -81.2238
-12 | -1.1302 | 0.01349 | -0.0213 | -83.7806
-11.5 | -1.1039 | 0.0127 | -0.0173 | -86.9213
-11 | -1.0767 | 0.0121 | -0.0129 | -88.9835
-10.5 | -1.0341 | 0.01158 | -0.0112 | -89.3005
-10 | -0.9877 | 0.01115 | -0.0101 | -88.583
-9.5 | -0.9386 | 0.01075 | -0.0094 | -87.3116
-9 | -0.8885 | 0.01035 | -0.0089 | -85.8454
-8.5 | -0.8376 | 0.00995 | -0.0085 | -84.1809
-8 | -0.7846 | 0.00961 | -0.0084 | -81.6441
-7.5 | -0.7309 | 0.0093 | -0.0084 | -78.5914
-7 | -0.6766 | 0.00897 | -0.0085 | -75.4292
-6.5 | -0.6215 | 0.00869 | -0.0087 | -71.519
-6 | -0.5659 | 0.00838 | -0.009 | -67.5298
-5.5 | -0.5105 | 0.00805 | -0.0093 | -63.4161
-5 | -0.4554 | 0.00764 | -0.0096 | -59.6073
-4.5 | -0.3997 | 0.00725 | -0.0099 | -55.131
-4 | -0.344 | 0.00681 | -0.0103 | -50.514
-3.5 | -0.29 | 0.00611 | -0.0106 | -47.4632
-3 | -0.2361 | 0.00535 | -0.0108 | -44.1308
-2.5 | -0.1785 | 0.00497 | -0.0116 | -35.9155
-2 | -0.1188 | 0.00485 | -0.0125 | -24.4948
-1.5 | -0.0588 | 0.0048 | -0.0135 | -12.25
-1 | 0.0014 | 0.00474 | -0.0145 | 0.29536
-0.5 | 0.0619 | 0.0047 | -0.0156 | 13.1702
0 | 0.1224 | 0.00473 | -0.0166 | 25.8774
0.5 | 0.183 | 0.00476 | -0.0177 | 38.4454
1 | 0.2435 | 0.00475 | -0.0188 | 51.2632
1.5 | 0.3038 | 0.00481 | -0.0198 | 63.1601
2 | 0.3643 | 0.00482 | -0.0209 | 75.5809
2.5 | 0.4244 | 0.00486 | -0.0219 | 87.3251
3 | 0.4845 | 0.00493 | -0.0229 | 98.2759
3.5 | 0.544 | 0.00502 | -0.0239 | 108.3665
4 | 0.604 | 0.00508 | -0.0249 | 118.8976
4.5 | 0.662 | 0.00529 | -0.0256 | 125.1418
5 | 0.7136 | 0.00608 | -0.0255 | 117.3684
6 | 0.8149 | 0.0075 | -0.025 | 108.6533
6.5 | 0.8644 | 0.00816 | -0.0245 | 105.9314
7 | 0.9122 | 0.00881 | -0.0237 | 103.5414
7.5 | 0.9593 | 0.00942 | -0.0228 | 101.8365
8 | 1.0038 | 0.01005 | -0.0215 | 99.8806
8.5 | 1.0431 | 0.01076 | -0.0193 | 96.9424
9 | 1.0758 | 0.01143 | -0.016 | 94.1207
9.5 | 1.0951 | 0.0122 | -0.0104 | 89.7623
10 | 1.1214 | 0.01311 | -0.0067 | 85.5378
10.5 | 1.1489 | 0.01414 | -0.0036 | 81.2518
11 | 1.1763 | 0.01531 | -0.0008 | 76.8321
11.5 | 1.203 | 0.01664 | 0.0018 | 72.2957
12 | 1.2307 | 0.01802 | 0.004 | 68.2963
12.5 | 1.2542 | 0.01968 | 0.0064 | 63.7297
13 | 1.2767 | 0.02148 | 0.0086 | 59.4367
13.5 | 1.2998 | 0.02317 | 0.0108 | 56.0984
14 | 1.3353 | 0.02508 | 0.01 | 53.2416
14.5 | 1.3556 | 0.02749 | 0.0114 | 49.3125
15 | 1.3756 | 0.03006 | 0.0125 | 45.7618
15.5 | 1.3984 | 0.03255 | 0.0133 | 42.9616
16 | 1.4185 | 0.03532 | 0.0141 | 40.1614
16.5 | 1.4371 | 0.0383 | 0.0146 | 37.5222
17 | 1.4531 | 0.04159 | 0.0151 | 34.9387
17.5 | 1.4653 | 0.04533 | 0.0154 | 32.3252
18 | 1.481 | 0.04886 | 0.0155 | 30.3111
18.5 | 1.4955 | 0.05261 | 0.0153 | 28.4262
19 | 1.5087 | 0.05659 | 0.0149 | 26.6602
19.5 | 1.5188 | 0.06097 | 0.0143 | 24.9106
20 | 1.527 | 0.06572 | 0.0134 | 23.2349

## 75. Re 5M Mach 0.10 (1)
BIGFOIL.COM POLAR EXPORT
NACA64-219 a=0.0
NACA64-219 a=0.0 |  |  |  | Cl Max: | 1.514 | at alpha= | 16 | deg
JavaFoil+Calcfoil stall+Eppler ext transition |  |  |  | L/D Max: | 117.401 | at alpha= | 4.5 | deg
Re: | 5000000 |  |  | Cd Min: | 0.00533 | at alpha= | -2.5 | deg
Mach: | 0.1 |  |  | Cl=0 at alpha= | -1.0081 | deg
|  |  |  | @ Cl=0.1, Cd= | 0.0053843
|  |  |  | @ Cl=0.4, Cd= | 0.0054949
|  |  |  | @ Cl=0.6, Cd= | 0.0057364
alpha (deg) | Cl | Cd | Cm | Cl/Cd
-20 | -1.237 | 0.06665 | 0.012 | -18.556
-19.5 | -1.274 | 0.05538 | 0.012 | -23.006
-19 | -1.299 | 0.05035 | 0.012 | -25.808
-18.5 | -1.317 | 0.04696 | 0.011 | -28.048
-18 | -1.328 | 0.04168 | 0.011 | -31.866
-17.5 | -1.335 | 0.03739 | 0.01 | -35.709
-17 | -1.336 | 0.03494 | 0.01 | -38.23
-16.5 | -1.336 | 0.0317 | 0.009 | -42.147
-16 | -1.332 | 0.0293 | 0.008 | -45.445
-15.5 | -1.324 | 0.02693 | 0.008 | -49.171
-15 | -1.313 | 0.02488 | 0.007 | -52.78
-14.5 | -1.299 | 0.02316 | 0.007 | -56.069
-14 | -1.281 | 0.02141 | 0.006 | -59.835
-13.5 | -1.26 | 0.01979 | 0.005 | -63.688
-13 | -1.236 | 0.01861 | 0.005 | -66.38
-12.5 | -1.208 | 0.01743 | 0.004 | -69.282
-12 | -1.177 | 0.01645 | 0.003 | -71.507
-11.5 | -1.142 | 0.01555 | 0.003 | -73.443
-11 | -1.106 | 0.01462 | 0.002 | -75.619
-10.5 | -1.066 | 0.01388 | 0.001 | -76.819
-10 | -1.024 | 0.01316 | 0 | -77.807
-9.5 | -0.979 | 0.01253 | 0 | -78.15
-9 | -0.932 | 0.01195 | -0.001 | -78.013
-8.5 | -0.883 | 0.01139 | -0.002 | -77.529
-8 | -0.832 | 0.01091 | -0.002 | -76.288
-7.5 | -0.779 | 0.01047 | -0.003 | -74.416
-7 | -0.725 | 0.0101 | -0.004 | -71.769
-6.5 | -0.669 | 0.00972 | -0.005 | -68.796
-6 | -0.613 | 0.00879 | -0.006 | -69.725
-5.5 | -0.556 | 0.00893 | -0.006 | -62.212
-5 | -0.495 | 0.00868 | -0.007 | -57.062
-4.5 | -0.434 | 0.00551 | -0.008 | -78.749
-4 | -0.373 | 0.00546 | -0.009 | -68.252
-3.5 | -0.311 | 0.00542 | -0.01 | -57.355
-3 | -0.249 | 0.00536 | -0.01 | -46.428
-2.5 | -0.187 | 0.00533 | -0.011 | -35.023
-2 | -0.124 | 0.00538 | -0.012 | -23.113
-1.5 | -0.061 | 0.00534 | -0.013 | -11.503
-1 | 0.001 | 0.00537 | -0.014 | 0.256
-0.5 | 0.064 | 0.00539 | -0.014 | 11.911
0 | 0.127 | 0.00538 | -0.015 | 23.612
0.5 | 0.19 | 0.00539 | -0.016 | 35.193
1 | 0.253 | 0.00543 | -0.017 | 46.536
1.5 | 0.315 | 0.00544 | -0.018 | 57.967
2 | 0.378 | 0.00546 | -0.018 | 69.288
2.5 | 0.441 | 0.00556 | -0.019 | 79.358
3 | 0.504 | 0.00559 | -0.02 | 90.145
3.5 | 0.564 | 0.00569 | -0.021 | 99.031
4 | 0.626 | 0.00577 | -0.022 | 108.488
4.5 | 0.687 | 0.00586 | -0.022 | 117.401
5 | 0.748 | 0.0069 | -0.023 | 108.523
5.5 | 0.809 | 0.00743 | -0.024 | 108.829
6 | 0.86 | 0.00809 | -0.025 | 106.349
6.5 | 0.913 | 0.00903 | -0.025 | 101.158
7 | 0.965 | 0.01026 | -0.026 | 94.044
7.5 | 1.016 | 0.01128 | -0.026 | 90.08
8 | 1.064 | 0.01311 | -0.027 | 81.203
8.5 | 1.114 | 0.01376 | -0.028 | 80.99
9 | 1.163 | 0.01448 | -0.028 | 80.312
9.5 | 1.209 | 0.01529 | -0.029 | 79.091
10 | 1.253 | 0.01616 | -0.03 | 77.532
10.5 | 1.293 | 0.0171 | -0.03 | 75.628
11 | 1.331 | 0.0181 | -0.031 | 73.501
11.5 | 1.365 | 0.01917 | -0.032 | 71.198
12 | 1.396 | 0.02029 | -0.032 | 68.815
12.5 | 1.424 | 0.02155 | -0.033 | 66.088
13 | 1.449 | 0.02277 | -0.034 | 63.614
13.5 | 1.469 | 0.02425 | -0.034 | 60.568
14 | 1.486 | 0.02585 | -0.035 | 57.481
14.5 | 1.499 | 0.02758 | -0.035 | 54.331
15 | 1.508 | 0.02931 | -0.036 | 51.451
15.5 | 1.513 | 0.03122 | -0.036 | 48.472
16 | 1.514 | 0.03365 | -0.037 | 45
16.5 | 1.512 | 0.03588 | -0.037 | 42.153
17 | 1.503 | 0.03861 | -0.038 | 38.917
17.5 | 1.489 | 0.0412 | -0.038 | 36.14
18 | 1.471 | 0.04461 | -0.039 | 32.972
18.5 | 1.449 | 0.04845 | -0.039 | 29.916
19 | 1.426 | 0.05203 | -0.04 | 27.404
19.5 | 1.399 | 0.05645 | -0.04 | 24.776
20 | 1.37 | 0.06062 | -0.04 | 22.592

## 76. Re 5M Mach 0.10 (2)
BIGFOIL.COM POLAR EXPORT
NACA64-219 a=0.0
NACA64-219 a=0.0 |  |  |  | Cl Max: | 1.5199 | at alpha= | 20 | deg
XFOIL ncrit=9 |  |  |  | L/D Max: | 125.518 | at alpha= | 4.5 | deg
Re: | 5000000 |  |  | Cd Min: | 0.06858 | at alpha= | 20 | deg
Mach: | 0.1 |  |  | Cl=0 at alpha= | -1.0124 | deg
|  |  |  | @ Cl=0.1, Cd= | 0.0047285
|  |  |  | @ Cl=0.4, Cd= | 0.0048574
|  |  |  | @ Cl=0.6, Cd= | 0.005082
alpha (deg) | Cl | Cd | Cm | Cl/Cd
-20 | -1.4966 | 0.04959 | -0.0434 | -30.1795
-19.5 | -1.484 | 0.0456 | -0.0439 | -32.5439
-19 | -1.4682 | 0.04202 | -0.0442 | -34.9405
-18.5 | -1.4528 | 0.03855 | -0.0441 | -37.6861
-17 | -1.3849 | 0.03017 | -0.0441 | -45.9032
-16.5 | -1.3635 | 0.02801 | -0.0427 | -48.679
-16 | -1.3395 | 0.02597 | -0.0414 | -51.5787
-15.5 | -1.3219 | 0.0236 | -0.0395 | -56.0127
-15 | -1.301 | 0.02153 | -0.0375 | -60.4273
-14.5 | -1.2759 | 0.0198 | -0.0355 | -64.4394
-14 | -1.2496 | 0.01824 | -0.0334 | -68.5088
-13.5 | -1.2204 | 0.01692 | -0.0313 | -72.1277
-13 | -1.1915 | 0.0157 | -0.0288 | -75.8917
-12.5 | -1.1605 | 0.01468 | -0.0263 | -79.0531
-12 | -1.129 | 0.01379 | -0.0236 | -81.8709
-11.5 | -1.0993 | 0.01299 | -0.0202 | -84.6266
-11 | -1.0769 | 0.01226 | -0.015 | -87.8385
-10.5 | -1.0375 | 0.01172 | -0.0126 | -88.5239
-10 | -0.9919 | 0.01126 | -0.0112 | -88.0906
-9.5 | -0.9431 | 0.01084 | -0.0103 | -87.0018
-9 | -0.8927 | 0.01045 | -0.0097 | -85.4258
-8.5 | -0.8419 | 0.01003 | -0.0091 | -83.9382
-8 | -0.789 | 0.00967 | -0.0089 | -81.5926
-7.5 | -0.7348 | 0.00937 | -0.0088 | -78.4205
-7 | -0.6804 | 0.00902 | -0.0088 | -75.4324
-6.5 | -0.6249 | 0.00874 | -0.009 | -71.4989
-6 | -0.5689 | 0.00843 | -0.0093 | -67.4852
-5.5 | -0.5132 | 0.00811 | -0.0095 | -63.2799
-5 | -0.4579 | 0.00767 | -0.0098 | -59.7001
-4.5 | -0.4019 | 0.00728 | -0.0101 | -55.206
-4 | -0.3459 | 0.00684 | -0.0105 | -50.5702
-3.5 | -0.2917 | 0.00614 | -0.0107 | -47.5081
-3 | -0.2376 | 0.00538 | -0.0109 | -44.1636
-2.5 | -0.1797 | 0.00498 | -0.0116 | -36.0843
-2 | -0.1196 | 0.00486 | -0.0126 | -24.6091
-1.5 | -0.0591 | 0.00481 | -0.0136 | -12.2869
-1 | 0.0015 | 0.00474 | -0.0146 | 0.31646
-0.5 | 0.0624 | 0.00471 | -0.0157 | 13.2484
0 | 0.1233 | 0.00474 | -0.0167 | 26.0127
0.5 | 0.1843 | 0.00477 | -0.0178 | 38.6373
1 | 0.2451 | 0.00476 | -0.0189 | 51.4916
1.5 | 0.3058 | 0.00482 | -0.0199 | 63.444
2 | 0.3668 | 0.00483 | -0.021 | 75.942
2.5 | 0.4273 | 0.00488 | -0.022 | 87.5615
3 | 0.4878 | 0.00494 | -0.023 | 98.7449
3.5 | 0.5477 | 0.00503 | -0.024 | 108.8867
4 | 0.6081 | 0.00509 | -0.025 | 119.4695
4.5 | 0.6665 | 0.00531 | -0.0257 | 125.5179
5 | 0.7182 | 0.00611 | -0.0256 | 117.545
5.5 | 0.7691 | 0.00687 | -0.0253 | 111.9505
6 | 0.8196 | 0.00756 | -0.0249 | 108.4127
6.5 | 0.869 | 0.00824 | -0.0243 | 105.4612
7 | 0.9171 | 0.00888 | -0.0235 | 103.277
7.5 | 0.9638 | 0.0095 | -0.0224 | 101.4526
8 | 1.0076 | 0.01015 | -0.0208 | 99.2709
8.5 | 1.0451 | 0.0109 | -0.0183 | 95.8807
9 | 1.0707 | 0.01158 | -0.0135 | 92.4611
9.5 | 1.0921 | 0.01247 | -0.0085 | 87.5782
10 | 1.1192 | 0.01344 | -0.005 | 83.2738
10.5 | 1.1476 | 0.01452 | -0.0021 | 79.0358
11 | 1.1743 | 0.0158 | 0.0008 | 74.3228
11.5 | 1.2016 | 0.01717 | 0.0033 | 69.9825
12 | 1.2284 | 0.01867 | 0.0055 | 65.7954
12.5 | 1.252 | 0.0204 | 0.0079 | 61.3725
13 | 1.2747 | 0.02227 | 0.0101 | 57.2384
13.5 | 1.2968 | 0.02409 | 0.0124 | 53.8315
14.5 | 1.3518 | 0.02874 | 0.0128 | 47.0355
15 | 1.3734 | 0.03131 | 0.0138 | 43.8646
15.5 | 1.3953 | 0.03396 | 0.0146 | 41.0866
16 | 1.4146 | 0.0369 | 0.0153 | 38.336
16.5 | 1.4322 | 0.04008 | 0.0159 | 35.7335
17 | 1.4468 | 0.0436 | 0.0164 | 33.1835
17.5 | 1.4603 | 0.04736 | 0.0166 | 30.834
18 | 1.4759 | 0.051 | 0.0166 | 28.9392
18.5 | 1.4897 | 0.05494 | 0.0164 | 27.115
19 | 1.5032 | 0.05898 | 0.016 | 25.4866
19.5 | 1.5131 | 0.06353 | 0.0153 | 23.8171
20 | 1.5199 | 0.06858 | 0.0143 | 22.1624

## 77. Re 5M Mach 0.25 (1)
BIGFOIL.COM POLAR EXPORT
NACA64-219 a=0.0
NACA64-219 a=0.0 |  |  |  | Cl Max: | 1.435 | at alpha= | 14 | deg
JavaFoil+Calcfoil stall+Eppler ext transition |  |  |  | L/D Max: | 118.446 | at alpha= | 4.5 | deg
Re: | 5000000 |  |  | Cd Min: | 0.00538 | at alpha= | -2.5 | deg
Mach: | 0.25 |  |  | Cl=0 at alpha= | -1.0078 | deg
|  |  |  | @ Cl=0.1, Cd= | 0.0054209
|  |  |  | @ Cl=0.4, Cd= | 0.0055337
|  |  |  | @ Cl=0.6, Cd= | 0.0057792
alpha (deg) | Cl | Cd | Cm | Cl/Cd
-19.5 | -0.851 | 0.16908 | 0.008 | -5.033
-19 | -0.918 | 0.13477 | 0.009 | -6.813
-18.5 | -0.966 | 0.12622 | 0.008 | -7.654
-18 | -1.062 | 0.07282 | 0.01 | -14.577
-17.5 | -1.108 | 0.05872 | 0.01 | -18.863
-17 | -1.147 | 0.04826 | 0.009 | -23.762
-16.5 | -1.17 | 0.04417 | 0.009 | -26.487
-16 | -1.196 | 0.03772 | 0.008 | -31.697
-15.5 | -1.212 | 0.03344 | 0.008 | -36.248
-15 | -1.224 | 0.02959 | 0.007 | -41.354
-14.5 | -1.227 | 0.02728 | 0.007 | -44.966
-14 | -1.225 | 0.02497 | 0.006 | -49.06
-13.5 | -1.218 | 0.02278 | 0.005 | -53.46
-13 | -1.205 | 0.021 | 0.005 | -57.408
-12.5 | -1.188 | 0.01942 | 0.004 | -61.156
-12 | -1.165 | 0.01813 | 0.003 | -64.26
-11.5 | -1.138 | 0.01699 | 0.003 | -66.985
-11 | -1.107 | 0.01586 | 0.002 | -69.793
-10.5 | -1.072 | 0.01493 | 0.001 | -71.764
-10 | -1.033 | 0.01414 | 0.001 | -73.039
-9.5 | -0.991 | 0.01334 | 0 | -74.28
-9 | -0.946 | 0.01266 | -0.001 | -74.732
-8.5 | -0.898 | 0.01207 | -0.002 | -74.383
-8 | -0.848 | 0.01148 | -0.003 | -73.824
-7.5 | -0.795 | 0.01101 | -0.003 | -72.153
-7 | -0.74 | 0.01051 | -0.004 | -70.4
-6.5 | -0.683 | 0.01008 | -0.005 | -67.777
-6 | -0.625 | 0.00971 | -0.006 | -64.385
-5.5 | -0.567 | 0.00876 | -0.007 | -64.671
-5 | -0.508 | 0.00898 | -0.007 | -56.614
-4.5 | -0.446 | 0.00559 | -0.008 | -79.826
-4 | -0.383 | 0.00552 | -0.009 | -69.428
-3.5 | -0.319 | 0.00547 | -0.01 | -58.355
-3 | -0.256 | 0.00545 | -0.011 | -46.917
-2.5 | -0.192 | 0.00538 | -0.011 | -35.637
-2 | -0.128 | 0.00539 | -0.012 | -23.701
-1.5 | -0.063 | 0.0054 | -0.013 | -11.687
-1 | 0.001 | 0.00539 | -0.014 | 0.262
-0.5 | 0.066 | 0.0054 | -0.015 | 12.225
0 | 0.131 | 0.00544 | -0.016 | 24.003
0.5 | 0.195 | 0.00547 | -0.016 | 35.684
1 | 0.26 | 0.00544 | -0.017 | 47.685
1.5 | 0.324 | 0.00549 | -0.018 | 59.077
2 | 0.389 | 0.00552 | -0.019 | 70.465
2.5 | 0.453 | 0.0056 | -0.02 | 80.978
3 | 0.517 | 0.00568 | -0.021 | 91.163
3.5 | 0.579 | 0.00573 | -0.021 | 101.012
4 | 0.643 | 0.00588 | -0.022 | 109.239
4.5 | 0.706 | 0.00596 | -0.023 | 118.446
5 | 0.769 | 0.00716 | -0.024 | 107.422
5.5 | 0.823 | 0.00772 | -0.024 | 106.566
6 | 0.879 | 0.00856 | -0.025 | 102.682
6.5 | 0.933 | 0.00961 | -0.026 | 97.092
7 | 0.985 | 0.0111 | -0.026 | 88.758
7.5 | 1.037 | 0.01196 | -0.027 | 86.715
8 | 1.086 | 0.01391 | -0.028 | 78.051
8.5 | 1.136 | 0.01468 | -0.028 | 77.335
9 | 1.183 | 0.01549 | -0.029 | 76.367
9.5 | 1.228 | 0.01637 | -0.03 | 74.998
10 | 1.27 | 0.01742 | -0.03 | 72.877
10.5 | 1.307 | 0.01857 | -0.031 | 70.385
11 | 1.34 | 0.01969 | -0.032 | 68.046
11.5 | 1.368 | 0.02103 | -0.032 | 65.077
12 | 1.392 | 0.02239 | -0.033 | 62.179
12.5 | 1.412 | 0.02378 | -0.034 | 59.35
13 | 1.425 | 0.02544 | -0.034 | 56.023
13.5 | 1.433 | 0.02711 | -0.035 | 52.874
14 | 1.435 | 0.02908 | -0.035 | 49.354
14.5 | 1.431 | 0.0313 | -0.036 | 45.719
15 | 1.421 | 0.03355 | -0.037 | 42.359
15.5 | 1.404 | 0.03654 | -0.037 | 38.418
16 | 1.381 | 0.03976 | -0.038 | 34.723
16.5 | 1.351 | 0.04333 | -0.038 | 31.188
17 | 1.309 | 0.04789 | -0.038 | 27.335
17.5 | 1.26 | 0.05274 | -0.039 | 23.89
18 | 1.206 | 0.05794 | -0.039 | 20.807
18.5 | 1.143 | 0.06548 | -0.039 | 17.463
19 | 1.074 | 0.07587 | -0.039 | 14.153

## 78. Re 5M Mach 0.25 (2)
BIGFOIL.COM POLAR EXPORT
NACA64-219 a=0.0
NACA64-219 a=0.0 |  |  |  | Cl Max: | 1.4608 | at alpha= | 20 | deg
XFOIL ncrit=9 |  |  |  | L/D Max: | 128.056 | at alpha= | 4.5 | deg
Re: | 5000000 |  |  | Cd Min: | 0.08727 | at alpha= | 20 | deg
Mach: | 0.25 |  |  | Cl=0 at alpha= | -1.0151 | deg
|  |  |  | @ Cl=0.1, Cd= | 0.0048011
|  |  |  | @ Cl=0.4, Cd= | 0.0049156
|  |  |  | @ Cl=0.6, Cd= | 0.0051354
alpha (deg) | Cl | Cd | Cm | Cl/Cd
-20 | -1.4181 | 0.0694 | -0.0479 | -20.4337
-19.5 | -1.4188 | 0.06281 | -0.05 | -22.5888
-19 | -1.4138 | 0.05715 | -0.0513 | -24.7384
-18.5 | -1.4039 | 0.05217 | -0.0522 | -26.9101
-18 | -1.3877 | 0.048 | -0.0525 | -28.9104
-17 | -1.3582 | 0.03923 | -0.054 | -34.6215
-16.5 | -1.3376 | 0.03623 | -0.053 | -36.9197
-16 | -1.3166 | 0.03326 | -0.0519 | -39.5851
-15.5 | -1.2955 | 0.03043 | -0.0506 | -42.5731
-15 | -1.2788 | 0.02746 | -0.0489 | -46.5696
-14.5 | -1.2599 | 0.02483 | -0.0468 | -50.741
-14 | -1.2376 | 0.02251 | -0.0445 | -54.98
-13.5 | -1.211 | 0.02057 | -0.0423 | -58.8721
-13 | -1.1835 | 0.0188 | -0.0398 | -62.9521
-12.5 | -1.1533 | 0.01728 | -0.0373 | -66.7419
-12 | -1.1225 | 0.0159 | -0.0345 | -70.5975
-11.5 | -1.09 | 0.01472 | -0.0317 | -74.0489
-11 | -1.0565 | 0.01373 | -0.0286 | -76.9483
-10.5 | -1.0306 | 0.01266 | -0.0242 | -81.406
-10 | -1.0046 | 0.01194 | -0.0189 | -84.1374
-9.5 | -0.9632 | 0.01142 | -0.016 | -84.3433
-9 | -0.9144 | 0.01094 | -0.0143 | -83.5832
-8.5 | -0.8632 | 0.01052 | -0.0131 | -82.0532
-8 | -0.8111 | 0.01004 | -0.0121 | -80.7869
-7.5 | -0.7562 | 0.00968 | -0.0115 | -78.1198
-7 | -0.7004 | 0.00932 | -0.0111 | -75.1502
-6.5 | -0.6435 | 0.00899 | -0.0109 | -71.5795
-6 | -0.5861 | 0.00866 | -0.0109 | -67.679
-5.5 | -0.5282 | 0.00834 | -0.011 | -63.3333
-5 | -0.4713 | 0.0079 | -0.011 | -59.6582
-4.5 | -0.4139 | 0.00749 | -0.0111 | -55.2603
-4 | -0.356 | 0.00703 | -0.0113 | -50.6401
-3.5 | -0.3005 | 0.00633 | -0.0114 | -47.4724
-3 | -0.2452 | 0.00549 | -0.0115 | -44.663
-2.5 | -0.1858 | 0.00503 | -0.0121 | -36.9384
-2 | -0.1237 | 0.00492 | -0.013 | -25.1423
-1.5 | -0.061 | 0.00485 | -0.0141 | -12.5773
-1 | 0.0019 | 0.00478 | -0.0151 | 0.39749
-0.5 | 0.065 | 0.00479 | -0.0162 | 13.5699
0 | 0.1279 | 0.00481 | -0.0173 | 26.5904
0.5 | 0.1913 | 0.00481 | -0.0184 | 39.7713
1 | 0.2543 | 0.00484 | -0.0195 | 52.5413
1.5 | 0.3172 | 0.00487 | -0.0205 | 65.1335
2 | 0.3805 | 0.0049 | -0.0216 | 77.6531
2.5 | 0.4431 | 0.00495 | -0.0227 | 89.5152
3 | 0.5061 | 0.005 | -0.0237 | 101.22
3.5 | 0.5683 | 0.0051 | -0.0246 | 111.4314
4 | 0.6309 | 0.00517 | -0.0256 | 122.0309
4.5 | 0.6915 | 0.0054 | -0.0262 | 128.0556
5 | 0.744 | 0.00627 | -0.0258 | 118.6603
5.5 | 0.7954 | 0.00709 | -0.0251 | 112.1862
6 | 0.8459 | 0.00786 | -0.0243 | 107.6209
6.5 | 0.8946 | 0.00859 | -0.023 | 104.1444
7 | 0.9408 | 0.00933 | -0.0214 | 100.836
7.5 | 0.9847 | 0.01003 | -0.0193 | 98.1755
8 | 1.0216 | 0.01079 | -0.016 | 94.6803
8.5 | 1.035 | 0.01172 | -0.0089 | 88.3106
9 | 1.0558 | 0.01293 | -0.0039 | 81.6551
9.5 | 1.0827 | 0.01418 | -0.0003 | 76.354
10 | 1.1101 | 0.01558 | 0.0029 | 71.2516
10.5 | 1.1386 | 0.01706 | 0.0056 | 66.7409
11 | 1.1645 | 0.01878 | 0.0084 | 62.0075
11.5 | 1.1917 | 0.02055 | 0.0108 | 57.9903
12 | 1.2152 | 0.02261 | 0.0133 | 53.7461
12.5 | 1.238 | 0.02481 | 0.0155 | 49.8992
13 | 1.2613 | 0.02704 | 0.0176 | 46.6457
13.5 | 1.281 | 0.02946 | 0.0199 | 43.4827
14.5 | 1.3389 | 0.03534 | 0.0193 | 37.8862
15 | 1.3594 | 0.03849 | 0.0202 | 35.3183
15.5 | 1.3772 | 0.04196 | 0.0211 | 32.8217
16 | 1.3928 | 0.04574 | 0.0217 | 30.4504
16.5 | 1.4064 | 0.04981 | 0.0222 | 28.2353
17 | 1.4221 | 0.05384 | 0.0223 | 26.4134
17.5 | 1.4349 | 0.05829 | 0.0222 | 24.6166
18 | 1.4465 | 0.06299 | 0.0218 | 22.964
18.5 | 1.4534 | 0.06839 | 0.021 | 21.2516
19 | 1.4598 | 0.07398 | 0.0199 | 19.7324
19.5 | 1.4585 | 0.08072 | 0.0181 | 18.0686
20 | 1.4608 | 0.08727 | 0.016 | 16.7389

## 79. Re 5M Mach 0.50 (1)
BIGFOIL.COM POLAR EXPORT
NACA64-219 a=0.0
NACA64-219 a=0.0 |  |  |  | Cl Max: | 1.236 | at alpha= | 9.5 | deg
JavaFoil+Calcfoil stall+Eppler ext transition |  |  |  | L/D Max: | 111.866 | at alpha= | 4 | deg
Re: | 5000000 |  |  | Cd Min: | 0.0056 | at alpha= | -2.5 | deg
Mach: | 0.5 |  |  | Cl=0 at alpha= | -1.0137 | deg
|  |  |  | @ Cl=0.1, Cd= | 0.00564
|  |  |  | @ Cl=0.4, Cd= | 0.0058122
|  |  |  | @ Cl=0.6, Cd= | 0.0061264
alpha (deg) | Cl | Cd | Cm | Cl/Cd
-20 | -1.079 | 0.1588 | 0.01 | -6.793
-19.5 | -1.049 | 0.15306 | 0.009 | -6.856
-19 | -1.022 | 0.15363 | 0.009 | -6.649
-18.5 | -0.999 | 0.14805 | 0.009 | -6.746
-18 | -0.968 | 0.14309 | 0.008 | -6.762
-17.5 | -0.936 | 0.13687 | 0.007 | -6.841
-17 | -0.908 | 0.13178 | 0.007 | -6.894
-16.5 | -0.884 | 0.13109 | 0.007 | -6.747
-16 | -0.854 | 0.12289 | 0.006 | -6.95
-15.5 | -0.823 | 0.11951 | 0.005 | -6.887
-15 | -0.795 | 0.11538 | 0.005 | -6.888
-14.5 | -0.77 | 0.11355 | 0.005 | -6.779
-14 | -0.739 | 0.10744 | 0.004 | -6.879
-13.5 | -0.71 | 0.09986 | 0.003 | -7.107
-13 | -0.682 | 0.09965 | 0.003 | -6.841
-12.5 | -0.654 | 0.09641 | 0.002 | -6.781
-12 | -0.626 | 0.09189 | 0.002 | -6.808
-11.5 | -0.598 | 0.08118 | 0.002 | -7.36
-11 | -0.647 | 0.03189 | 0.002 | -20.281
-10.5 | -0.634 | 0.02336 | 0.001 | -27.126
-10 | -0.613 | 0.06246 | 0 | -9.809
-9.5 | -0.911 | 0.01923 | 0 | -47.384
-9 | -0.933 | 0.01728 | -0.001 | -53.988
-8.5 | -0.92 | 0.01598 | -0.002 | -57.566
-8 | -0.889 | 0.0148 | -0.003 | -60.065
-7.5 | -0.846 | 0.01383 | -0.004 | -61.178
-7 | -0.795 | 0.01295 | -0.005 | -61.363
-6.5 | -0.739 | 0.0122 | -0.005 | -60.575
-6 | -0.68 | 0.01151 | -0.006 | -59.087
-5.5 | -0.618 | 0.01092 | -0.007 | -56.658
-5 | -0.555 | 0.01031 | -0.008 | -53.797
-4.5 | -0.489 | 0.00982 | -0.009 | -49.805
-4 | -0.427 | 0.00579 | -0.01 | -73.683
-3.5 | -0.356 | 0.00571 | -0.011 | -62.402
-3 | -0.285 | 0.00568 | -0.012 | -50.22
-2.5 | -0.214 | 0.0056 | -0.013 | -38.238
-2 | -0.143 | 0.00563 | -0.014 | -25.371
-1.5 | -0.071 | 0.00562 | -0.015 | -12.569
-1 | 0.002 | 0.00567 | -0.016 | 0.279
-0.5 | 0.074 | 0.00564 | -0.017 | 13.065
0 | 0.146 | 0.00564 | -0.017 | 25.894
0.5 | 0.218 | 0.00567 | -0.018 | 38.452
1 | 0.29 | 0.00572 | -0.019 | 50.735
1.5 | 0.362 | 0.00577 | -0.02 | 62.847
2 | 0.434 | 0.00585 | -0.021 | 74.225
2.5 | 0.507 | 0.006 | -0.022 | 84.387
3 | 0.579 | 0.00607 | -0.023 | 95.318
3.5 | 0.646 | 0.00625 | -0.024 | 103.427
4 | 0.717 | 0.00641 | -0.025 | 111.866
4.5 | 0.776 | 0.00776 | -0.025 | 99.939
5 | 0.839 | 0.00859 | -0.026 | 97.677
5.5 | 0.901 | 0.00969 | -0.027 | 92.969
6 | 0.959 | 0.01122 | -0.028 | 85.499
6.5 | 1.015 | 0.01331 | -0.028 | 76.229
7 | 1.066 | 0.01604 | -0.029 | 66.456
7.5 | 1.117 | 0.01716 | -0.03 | 65.069
8 | 1.162 | 0.01844 | -0.03 | 63.013
8.5 | 1.199 | 0.01982 | -0.031 | 60.504
9 | 1.225 | 0.02154 | -0.032 | 56.885
9.5 | 1.236 | 0.02344 | -0.033 | 52.729
10 | 1.216 | 0.02578 | -0.033 | 47.165
10.5 | 1.099 | 0.02913 | -0.034 | 37.738
11 | 0.79 | 0.03258 | -0.035 | 24.253
11.5 | 0.712 | 0.08299 | -0.02 | 8.581
12 | 0.85 | 0.0364 | -0.036 | 23.346
12.5 | 0.865 | 0.04501 | -0.036 | 19.224
13 | 0.842 | 0.07471 | -0.032 | 11.269
13.5 | 0.821 | 0.10159 | -0.021 | 8.077
14 | 0.851 | 0.10576 | -0.023 | 8.042
14.5 | 0.903 | 0.10231 | -0.03 | 8.825

## 80. Re 5M Mach 0.50 (2)
BIGFOIL.COM POLAR EXPORT
NACA64-219 a=0.0
NACA64-219 a=0.0 |  |  |  | Cl Max: | 1.2114 | at alpha= | 14 | deg
XFOIL ncrit=9 |  |  |  | L/D Max: | 136.672 | at alpha= | 4.5 | deg
Re: | 5000000 |  |  | Cd Min: | 0.14797 | at alpha= | -17 | deg
Mach: | 0.5 |  |  | Cl=0 at alpha= | -1.0246 | deg
|  |  |  | @ Cl=0.1, Cd= | 0.0050495
|  |  |  | @ Cl=0.4, Cd= | 0.0051876
|  |  |  | @ Cl=0.6, Cd= | 0.005353
alpha (deg) | Cl | Cd | Cm | Cl/Cd
-17 | -0.7644 | 0.14797 | -0.01 | -5.1659
-16.5 | -0.7841 | 0.13421 | -0.0195 | -5.8423
-15.5 | -0.8288 | 0.10711 | -0.0382 | -7.7378
-15 | -0.8542 | 0.09374 | -0.0474 | -9.1124
-14.5 | -0.8804 | 0.08119 | -0.0557 | -10.8437
-14 | -0.9085 | 0.06962 | -0.0625 | -13.0494
-13.5 | -0.9345 | 0.05944 | -0.0672 | -15.7217
-12.5 | -0.975 | 0.04309 | -0.0705 | -22.6271
-12 | -0.9839 | 0.03691 | -0.0695 | -26.6567
-11.5 | -0.9806 | 0.03203 | -0.0673 | -30.615
-11 | -0.9744 | 0.02773 | -0.0642 | -35.1388
-10.5 | -0.9611 | 0.02419 | -0.0605 | -39.7313
-10 | -0.9411 | 0.02117 | -0.0566 | -44.4544
-9.5 | -0.9154 | 0.01864 | -0.0526 | -49.1094
-9 | -0.8845 | 0.0165 | -0.0485 | -53.6061
-8.5 | -0.8502 | 0.0147 | -0.0444 | -57.8367
-8 | -0.8125 | 0.01323 | -0.0402 | -61.4135
-7.5 | -0.7774 | 0.01192 | -0.0354 | -65.2181
-7 | -0.7454 | 0.01094 | -0.0294 | -68.1353
-6.5 | -0.7022 | 0.01038 | -0.0244 | -67.6493
-6 | -0.6458 | 0.00985 | -0.0217 | -65.5635
-5.5 | -0.5846 | 0.00941 | -0.0199 | -62.1254
-5 | -0.5217 | 0.00897 | -0.0186 | -58.1605
-4 | -0.3974 | 0.00786 | -0.0163 | -50.5598
-3.5 | -0.336 | 0.00715 | -0.0155 | -46.993
-3 | -0.2772 | 0.00614 | -0.0146 | -45.1466
-2.5 | -0.2143 | 0.00526 | -0.0143 | -40.7414
-2 | -0.1419 | 0.00515 | -0.0152 | -27.5534
-1.5 | -0.0696 | 0.00509 | -0.0162 | -13.6739
-1 | 0.0036 | 0.00506 | -0.0173 | 0.71146
-0.5 | 0.0769 | 0.00504 | -0.0186 | 15.2579
0 | 0.1501 | 0.00507 | -0.0198 | 29.6055
0.5 | 0.223 | 0.00512 | -0.021 | 43.5547
1 | 0.2962 | 0.00512 | -0.0222 | 57.8516
1.5 | 0.3695 | 0.00515 | -0.0233 | 71.7476
2 | 0.4425 | 0.00524 | -0.0244 | 84.4466
2.5 | 0.5159 | 0.00526 | -0.0255 | 98.0798
3 | 0.5894 | 0.00534 | -0.0264 | 110.3745
3.5 | 0.6625 | 0.00543 | -0.0271 | 122.0074
4 | 0.7354 | 0.00557 | -0.0277 | 132.0287
4.5 | 0.805 | 0.00589 | -0.0277 | 136.6723
5 | 0.8572 | 0.00702 | -0.0252 | 122.1083
5.5 | 0.8996 | 0.00825 | -0.0212 | 109.0424
6 | 0.9348 | 0.00936 | -0.0158 | 99.8718
6.5 | 0.9366 | 0.01077 | -0.0056 | 86.9638
7 | 0.9515 | 0.01271 | 0.0009 | 74.8623
7.5 | 0.9699 | 0.01493 | 0.0062 | 64.9632
8 | 0.9782 | 0.01788 | 0.0116 | 54.7092
8.5 | 0.9904 | 0.02091 | 0.0162 | 47.3649
9.5 | 1.0357 | 0.02646 | 0.0229 | 39.1421
10 | 1.062 | 0.0293 | 0.0257 | 36.2457
10.5 | 1.0876 | 0.03237 | 0.0282 | 33.599
11 | 1.114 | 0.03557 | 0.0305 | 31.3185
11.5 | 1.1362 | 0.03922 | 0.0326 | 28.9699
12 | 1.1582 | 0.04309 | 0.0344 | 26.8786
12.5 | 1.1792 | 0.04723 | 0.0359 | 24.9672
13 | 1.1966 | 0.05185 | 0.0371 | 23.0781
13.5 | 1.2087 | 0.05711 | 0.0379 | 21.1644
14 | 1.2114 | 0.06331 | 0.0382 | 19.1344

## 81. Re 6M Mach 0.00 (1)
BIGFOIL.COM POLAR EXPORT
NACA64-219 a=0.0
NACA64-219 a=0.0 |  |  |  | Cl Max: | 1.533 | at alpha= | 16.5 | deg
JavaFoil+Calcfoil stall+Eppler ext transition |  |  |  | L/D Max: | 111.208 | at alpha= | 4 | deg
Re: | 6000000 |  |  | Cd Min: | 0.0052 | at alpha= | -0.5 | deg
Mach: | 0 |  |  | Cl=0 at alpha= | -1.0081 | deg
|  |  |  | @ Cl=0.1, Cd= | 0.0052348
|  |  |  | @ Cl=0.4, Cd= | 0.0053667
|  |  |  | @ Cl=0.6, Cd= | 0.0055777
alpha (deg) | Cl | Cd | Cm | Cl/Cd
-20 | -1.292 | 0.05708 | 0.012 | -22.627
-19.5 | -1.318 | 0.05037 | 0.012 | -26.163
-19 | -1.341 | 0.04486 | 0.012 | -29.895
-18.5 | -1.354 | 0.04203 | 0.011 | -32.215
-18 | -1.359 | 0.03851 | 0.011 | -35.284
-17.5 | -1.363 | 0.03431 | 0.01 | -39.729
-17 | -1.361 | 0.03204 | 0.01 | -42.466
-16.5 | -1.357 | 0.02926 | 0.009 | -46.394
-16 | -1.35 | 0.02715 | 0.008 | -49.706
-15.5 | -1.339 | 0.02533 | 0.008 | -52.865
-15 | -1.326 | 0.02331 | 0.007 | -56.903
-14.5 | -1.309 | 0.02172 | 0.007 | -60.27
-14 | -1.29 | 0.02019 | 0.006 | -63.877
-13.5 | -1.267 | 0.01875 | 0.005 | -67.577
-13 | -1.241 | 0.01756 | 0.005 | -70.673
-12.5 | -1.211 | 0.01656 | 0.004 | -73.14
-12 | -1.179 | 0.01558 | 0.003 | -75.702
-11.5 | -1.144 | 0.01473 | 0.003 | -77.643
-11 | -1.107 | 0.01388 | 0.002 | -79.719
-10.5 | -1.066 | 0.01319 | 0.001 | -80.845
-10 | -1.023 | 0.01253 | 0 | -81.671
-9.5 | -0.978 | 0.01196 | 0 | -81.786
-9 | -0.931 | 0.01141 | -0.001 | -81.593
-8.5 | -0.882 | 0.01091 | -0.002 | -80.854
-8 | -0.831 | 0.01047 | -0.002 | -79.352
-7.5 | -0.778 | 0.01007 | -0.003 | -77.264
-7 | -0.723 | 0.00968 | -0.004 | -74.702
-6.5 | -0.668 | 0.00877 | -0.005 | -76.153
-6 | -0.613 | 0.00902 | -0.006 | -67.921
-5.5 | -0.553 | 0.00866 | -0.006 | -63.829
-5 | -0.493 | 0.00835 | -0.007 | -59
-4.5 | -0.432 | 0.00614 | -0.008 | -70.441
-4 | -0.371 | 0.00535 | -0.009 | -69.299
-3.5 | -0.31 | 0.00528 | -0.01 | -58.594
-3 | -0.248 | 0.00524 | -0.01 | -47.273
-2.5 | -0.186 | 0.00521 | -0.011 | -35.629
-2 | -0.124 | 0.00523 | -0.012 | -23.65
-1.5 | -0.061 | 0.00523 | -0.013 | -11.696
-1 | 0.001 | 0.00522 | -0.014 | 0.262
-0.5 | 0.064 | 0.0052 | -0.014 | 12.278
0 | 0.126 | 0.00526 | -0.015 | 24.019
0.5 | 0.189 | 0.00525 | -0.016 | 35.968
1 | 0.251 | 0.00526 | -0.017 | 47.79
1.5 | 0.314 | 0.00531 | -0.018 | 59.156
2 | 0.376 | 0.00534 | -0.018 | 70.452
2.5 | 0.439 | 0.00541 | -0.019 | 81.059
3 | 0.501 | 0.00547 | -0.02 | 91.614
3.5 | 0.561 | 0.00554 | -0.021 | 101.181
4 | 0.623 | 0.0056 | -0.022 | 111.208
4.5 | 0.684 | 0.00651 | -0.022 | 105.1
5 | 0.745 | 0.00697 | -0.023 | 106.88
5.5 | 0.805 | 0.00753 | -0.024 | 106.872
6 | 0.856 | 0.00828 | -0.024 | 103.284
6.5 | 0.909 | 0.00915 | -0.025 | 99.365
7 | 0.961 | 0.01022 | -0.026 | 94.051
7.5 | 1.014 | 0.01091 | -0.026 | 92.933
8 | 1.062 | 0.01254 | -0.027 | 84.69
8.5 | 1.112 | 0.01316 | -0.028 | 84.504
9 | 1.161 | 0.01383 | -0.028 | 83.952
9.5 | 1.207 | 0.01456 | -0.029 | 82.904
10 | 1.251 | 0.0154 | -0.03 | 81.269
10.5 | 1.292 | 0.01627 | -0.03 | 79.409
11 | 1.33 | 0.01721 | -0.031 | 77.283
11.5 | 1.365 | 0.01822 | -0.032 | 74.961
12 | 1.398 | 0.01924 | -0.032 | 72.635
12.5 | 1.427 | 0.02042 | -0.033 | 69.887
13 | 1.452 | 0.02167 | -0.033 | 67.024
13.5 | 1.475 | 0.02294 | -0.034 | 64.28
14 | 1.493 | 0.02442 | -0.035 | 61.158
14.5 | 1.509 | 0.02603 | -0.035 | 57.956
15 | 1.52 | 0.02762 | -0.036 | 55.043
15.5 | 1.528 | 0.02974 | -0.036 | 51.37
16 | 1.532 | 0.03162 | -0.037 | 48.459
16.5 | 1.533 | 0.03392 | -0.037 | 45.201
17 | 1.527 | 0.03642 | -0.038 | 41.932
17.5 | 1.518 | 0.03853 | -0.038 | 39.401
18 | 1.504 | 0.04158 | -0.039 | 36.18
18.5 | 1.487 | 0.04501 | -0.039 | 33.042
19 | 1.468 | 0.04819 | -0.04 | 30.464
19.5 | 1.446 | 0.05207 | -0.04 | 27.765
20 | 1.421 | 0.05579 | -0.04 | 25.478

## 82. Re 6M Mach 0.00 (2)
BIGFOIL.COM POLAR EXPORT
NACA64-219 a=0.0
NACA64-219 a=0.0 |  |  |  | Cl Max: | 1.547 | at alpha= | 20 | deg
XFOIL ncrit=9 |  |  |  | L/D Max: | 122.121 | at alpha= | 4 | deg
Re: | 6000000 |  |  | Cd Min: | 0.06331 | at alpha= | 20 | deg
Mach: | 0 |  |  | Cl=0 at alpha= | -1.0133 | deg
|  |  |  | @ Cl=0.1, Cd= | 0.0045637
|  |  |  | @ Cl=0.4, Cd= | 0.0046934
|  |  |  | @ Cl=0.6, Cd= | 0.0049424
alpha (deg) | Cl | Cd | Cm | Cl/Cd
-20 | -1.5317 | 0.04409 | -0.042 | -34.7403
-19.5 | -1.5183 | 0.04045 | -0.0422 | -37.5352
-19 | -1.5017 | 0.03724 | -0.0421 | -40.3249
-18.5 | -1.4836 | 0.03424 | -0.0418 | -43.3294
-17.5 | -1.4339 | 0.02914 | -0.0422 | -49.2073
-17 | -1.4161 | 0.02693 | -0.0405 | -52.5845
-16.5 | -1.3939 | 0.02489 | -0.0391 | -56.0024
-16 | -1.3681 | 0.02314 | -0.0377 | -59.1227
-15.5 | -1.3425 | 0.02142 | -0.0362 | -62.6751
-15 | -1.3192 | 0.01965 | -0.0342 | -67.1349
-14.5 | -1.2954 | 0.01802 | -0.0319 | -71.8868
-14 | -1.2691 | 0.01662 | -0.0296 | -76.3598
-13.5 | -1.2409 | 0.01542 | -0.0271 | -80.4734
-13 | -1.2119 | 0.01437 | -0.0245 | -84.3354
-12.5 | -1.1817 | 0.01349 | -0.0216 | -87.5982
-12 | -1.1518 | 0.01277 | -0.0183 | -90.1958
-11.5 | -1.1245 | 0.0122 | -0.014 | -92.1721
-11 | -1.0856 | 0.01173 | -0.0116 | -92.549
-10.5 | -1.0424 | 0.0112 | -0.01 | -93.0714
-10 | -0.9953 | 0.01074 | -0.009 | -92.6723
-9.5 | -0.9455 | 0.01035 | -0.0084 | -91.3527
-9 | -0.8938 | 0.01001 | -0.0081 | -89.2907
-8.5 | -0.8419 | 0.00964 | -0.0078 | -87.334
-8 | -0.7889 | 0.0093 | -0.0077 | -84.828
-7.5 | -0.7343 | 0.00901 | -0.0079 | -81.4983
-7 | -0.6797 | 0.0087 | -0.008 | -78.1264
-6.5 | -0.6239 | 0.00843 | -0.0084 | -74.0095
-6 | -0.568 | 0.00816 | -0.0087 | -69.6078
-5.5 | -0.512 | 0.00785 | -0.0091 | -65.2229
-5 | -0.4563 | 0.00748 | -0.0094 | -61.0027
-4.5 | -0.4004 | 0.00711 | -0.0098 | -56.315
-4 | -0.3439 | 0.00673 | -0.0103 | -51.0996
-3.5 | -0.2887 | 0.0062 | -0.0107 | -46.5645
-3 | -0.2334 | 0.00557 | -0.0111 | -41.9031
-2.5 | -0.1782 | 0.00489 | -0.0116 | -36.4417
-2 | -0.1188 | 0.00474 | -0.0125 | -25.0633
-1.5 | -0.0586 | 0.00466 | -0.0135 | -12.5751
-1 | 0.0016 | 0.00458 | -0.0145 | 0.34934
-0.5 | 0.062 | 0.00457 | -0.0156 | 13.5667
0 | 0.1226 | 0.00456 | -0.0166 | 26.886
0.5 | 0.1833 | 0.00458 | -0.0177 | 40.0218
1 | 0.2437 | 0.00463 | -0.0188 | 52.635
1.5 | 0.3043 | 0.00462 | -0.0199 | 65.8658
2 | 0.3648 | 0.00467 | -0.0209 | 78.1156
2.5 | 0.425 | 0.00471 | -0.022 | 90.2335
3 | 0.4849 | 0.00479 | -0.023 | 101.2317
3.5 | 0.545 | 0.00485 | -0.024 | 112.3711
4 | 0.6045 | 0.00495 | -0.025 | 122.1212
4.5 | 0.6599 | 0.00543 | -0.0254 | 121.5285
5 | 0.711 | 0.00625 | -0.0252 | 113.76
5.5 | 0.7629 | 0.0069 | -0.0252 | 110.5652
6 | 0.814 | 0.00753 | -0.0249 | 108.1009
6.5 | 0.8642 | 0.00813 | -0.0245 | 106.2977
7 | 0.9136 | 0.00871 | -0.024 | 104.8909
7.5 | 0.9617 | 0.00925 | -0.0232 | 103.9676
8 | 1.0066 | 0.00988 | -0.0219 | 101.8826
8.5 | 1.0475 | 0.01056 | -0.02 | 99.1951
9 | 1.0867 | 0.01115 | -0.0178 | 97.4619
9.5 | 1.1098 | 0.01174 | -0.0126 | 94.5315
10 | 1.1344 | 0.01259 | -0.0084 | 90.1033
10.5 | 1.163 | 0.01351 | -0.0053 | 86.0844
11 | 1.1901 | 0.01463 | -0.0023 | 81.3465
11.5 | 1.219 | 0.0158 | 0.0002 | 77.1519
12 | 1.2449 | 0.01721 | 0.0027 | 72.3359
12.5 | 1.2702 | 0.01874 | 0.005 | 67.7801
13 | 1.2966 | 0.02027 | 0.007 | 63.9665
13.5 | 1.32 | 0.02203 | 0.0091 | 59.9183
14 | 1.336 | 0.02402 | 0.012 | 55.6203
15 | 1.396 | 0.02843 | 0.0116 | 49.1031
15.5 | 1.4172 | 0.03098 | 0.0126 | 45.7456
16 | 1.4368 | 0.03374 | 0.0134 | 42.5845
16.5 | 1.454 | 0.03679 | 0.0142 | 39.5216
17 | 1.4702 | 0.04003 | 0.0147 | 36.7275
17.5 | 1.4882 | 0.04316 | 0.015 | 34.481
18 | 1.5047 | 0.04653 | 0.0152 | 32.3383
18.5 | 1.5183 | 0.05024 | 0.0152 | 30.2209
19 | 1.532 | 0.05404 | 0.015 | 28.3494
19.5 | 1.541 | 0.05844 | 0.0146 | 26.3689
20 | 1.547 | 0.06331 | 0.0139 | 24.4353

## 83. Re 6M Mach 0.10 (1)
BIGFOIL.COM POLAR EXPORT
NACA64-219 a=0.0
NACA64-219 a=0.0 |  |  |  | Cl Max: | 1.517 | at alpha= | 16 | deg
JavaFoil+Calcfoil stall+Eppler ext transition |  |  |  | L/D Max: | 111.302 | at alpha= | 4 | deg
Re: | 6000000 |  |  | Cd Min: | 0.0052 | at alpha= | -1 | deg
Mach: | 0.1 |  |  | Cl=0 at alpha= | -1.0081 | deg
|  |  |  | @ Cl=0.1, Cd= | 0.00525
|  |  |  | @ Cl=0.4, Cd= | 0.0053684
|  |  |  | @ Cl=0.6, Cd= | 0.005599
alpha (deg) | Cl | Cd | Cm | Cl/Cd
-20 | -1.244 | 0.0619 | 0.012 | -20.094
-19.5 | -1.277 | 0.05354 | 0.012 | -23.846
-19 | -1.304 | 0.04743 | 0.012 | -27.496
-18.5 | -1.322 | 0.04432 | 0.011 | -29.82
-18 | -1.33 | 0.04038 | 0.011 | -32.935
-17.5 | -1.337 | 0.03617 | 0.01 | -36.973
-17 | -1.339 | 0.03326 | 0.01 | -40.267
-16.5 | -1.338 | 0.03066 | 0.009 | -43.651
-16 | -1.335 | 0.02798 | 0.008 | -47.693
-15.5 | -1.326 | 0.02604 | 0.008 | -50.93
-15 | -1.316 | 0.02397 | 0.007 | -54.9
-14.5 | -1.301 | 0.02219 | 0.007 | -58.651
-14 | -1.284 | 0.02054 | 0.006 | -62.516
-13.5 | -1.263 | 0.01912 | 0.005 | -66.046
-13 | -1.238 | 0.01787 | 0.005 | -69.27
-12.5 | -1.21 | 0.01675 | 0.004 | -72.25
-12 | -1.179 | 0.01581 | 0.003 | -74.563
-11.5 | -1.144 | 0.01495 | 0.003 | -76.549
-11 | -1.108 | 0.01407 | 0.002 | -78.728
-10.5 | -1.068 | 0.01335 | 0.001 | -79.955
-10 | -1.026 | 0.01268 | 0 | -80.909
-9.5 | -0.981 | 0.01211 | 0 | -81
-9 | -0.934 | 0.01153 | -0.001 | -80.968
-8.5 | -0.885 | 0.01101 | -0.002 | -80.394
-8 | -0.834 | 0.01056 | -0.002 | -78.978
-7.5 | -0.781 | 0.01014 | -0.003 | -76.992
-7 | -0.726 | 0.00979 | -0.004 | -74.186
-6.5 | -0.67 | 0.00885 | -0.005 | -75.766
-6 | -0.615 | 0.00904 | -0.006 | -68.055
-5.5 | -0.556 | 0.00867 | -0.006 | -64.088
-5 | -0.495 | 0.00844 | -0.007 | -58.703
-4.5 | -0.434 | 0.00614 | -0.008 | -70.764
-4 | -0.373 | 0.00535 | -0.009 | -69.662
-3.5 | -0.311 | 0.00531 | -0.01 | -58.553
-3 | -0.249 | 0.00527 | -0.01 | -47.252
-2.5 | -0.187 | 0.00525 | -0.011 | -35.549
-2 | -0.124 | 0.00521 | -0.012 | -23.843
-1.5 | -0.061 | 0.00521 | -0.013 | -11.783
-1 | 0.001 | 0.0052 | -0.014 | 0.265
-0.5 | 0.064 | 0.00525 | -0.014 | 12.215
0 | 0.127 | 0.00525 | -0.015 | 24.215
0.5 | 0.19 | 0.00522 | -0.016 | 36.335
1 | 0.253 | 0.00527 | -0.017 | 47.907
1.5 | 0.315 | 0.00529 | -0.018 | 59.643
2 | 0.378 | 0.00533 | -0.018 | 70.948
2.5 | 0.441 | 0.00544 | -0.019 | 81.117
3 | 0.504 | 0.00546 | -0.02 | 92.262
3.5 | 0.564 | 0.00557 | -0.021 | 101.248
4 | 0.626 | 0.00562 | -0.022 | 111.302
4.5 | 0.687 | 0.00653 | -0.022 | 105.333
5 | 0.748 | 0.00697 | -0.023 | 107.329
5.5 | 0.809 | 0.00754 | -0.024 | 107.284
6 | 0.859 | 0.00835 | -0.025 | 102.854
6.5 | 0.913 | 0.00925 | -0.025 | 98.704
7 | 0.965 | 0.01034 | -0.026 | 93.358
7.5 | 1.018 | 0.01102 | -0.027 | 92.308
8 | 1.066 | 0.01267 | -0.027 | 84.133
8.5 | 1.116 | 0.01331 | -0.028 | 83.864
9 | 1.165 | 0.01399 | -0.028 | 83.264
9.5 | 1.211 | 0.01478 | -0.029 | 81.931
10 | 1.255 | 0.01559 | -0.03 | 80.483
10.5 | 1.295 | 0.0165 | -0.03 | 78.517
11 | 1.333 | 0.01746 | -0.031 | 76.321
11.5 | 1.367 | 0.01854 | -0.032 | 73.726
12 | 1.398 | 0.01956 | -0.032 | 71.507
12.5 | 1.426 | 0.02077 | -0.033 | 68.663
13 | 1.45 | 0.02203 | -0.034 | 65.842
13.5 | 1.471 | 0.02337 | -0.034 | 62.96
14 | 1.488 | 0.0249 | -0.035 | 59.764
14.5 | 1.501 | 0.02657 | -0.035 | 56.501
15 | 1.51 | 0.02839 | -0.036 | 53.19
15.5 | 1.516 | 0.03026 | -0.036 | 50.081
16 | 1.517 | 0.03241 | -0.037 | 46.803
16.5 | 1.514 | 0.03478 | -0.038 | 43.539
17 | 1.505 | 0.03745 | -0.038 | 40.176
17.5 | 1.492 | 0.03964 | -0.039 | 37.634
18 | 1.474 | 0.04294 | -0.039 | 34.322
18.5 | 1.452 | 0.0466 | -0.039 | 31.168
19 | 1.429 | 0.05 | -0.04 | 28.575
19.5 | 1.402 | 0.05422 | -0.04 | 25.85
20 | 1.371 | 0.05921 | -0.04 | 23.161

## 84. Re 6M Mach 0.10 (2)
BIGFOIL.COM POLAR EXPORT
NACA64-219 a=0.0
NACA64-219 a=0.0 |  |  |  | Cl Max: | 1.5381 | at alpha= | 20 | deg
XFOIL ncrit=9 |  |  |  | L/D Max: | 122.702 | at alpha= | 4 | deg
Re: | 6000000 |  |  | Cd Min: | 0.0664 | at alpha= | 20 | deg
Mach: | 0.1 |  |  | Cl=0 at alpha= | -1.014 | deg
|  |  |  | @ Cl=0.1, Cd= | 0.0045738
|  |  |  | @ Cl=0.4, Cd= | 0.0047016
|  |  |  | @ Cl=0.6, Cd= | 0.0049471
alpha (deg) | Cl | Cd | Cm | Cl/Cd
-20 | -1.5237 | 0.04682 | -0.0438 | -32.5438
-19.5 | -1.5124 | 0.0428 | -0.0441 | -35.3364
-19 | -1.4973 | 0.03929 | -0.0441 | -38.1089
-18.5 | -1.4802 | 0.03607 | -0.0439 | -41.0369
-17.5 | -1.4313 | 0.03055 | -0.0445 | -46.8511
-17 | -1.4139 | 0.02818 | -0.0427 | -50.1739
-16.5 | -1.3917 | 0.02606 | -0.0413 | -53.4037
-16 | -1.366 | 0.02418 | -0.04 | -56.493
-15.5 | -1.341 | 0.02233 | -0.0384 | -60.0537
-15 | -1.3159 | 0.02058 | -0.0366 | -63.9407
-14.5 | -1.2928 | 0.01879 | -0.0343 | -68.8026
-14 | -1.2675 | 0.01724 | -0.0319 | -73.5209
-13.5 | -1.2397 | 0.01594 | -0.0294 | -77.7729
-13 | -1.2108 | 0.01479 | -0.0268 | -81.8661
-12.5 | -1.1805 | 0.01383 | -0.024 | -85.3579
-12 | -1.1498 | 0.01303 | -0.0208 | -88.2425
-11.5 | -1.121 | 0.01235 | -0.0169 | -90.7692
-11 | -1.0882 | 0.01189 | -0.0132 | -91.5223
-10.5 | -1.0463 | 0.01133 | -0.0113 | -92.3477
-10 | -0.9998 | 0.01085 | -0.01 | -92.1475
-9.5 | -0.9504 | 0.01044 | -0.0092 | -91.0345
-9 | -0.8987 | 0.01009 | -0.0088 | -89.0684
-8.5 | -0.8463 | 0.00972 | -0.0085 | -87.0679
-8 | -0.7933 | 0.00936 | -0.0082 | -84.7543
-7.5 | -0.7386 | 0.00906 | -0.0083 | -81.5232
-7 | -0.6836 | 0.00876 | -0.0084 | -78.0365
-6.5 | -0.6275 | 0.00847 | -0.0087 | -74.085
-6 | -0.5713 | 0.00819 | -0.0089 | -69.7558
-5.5 | -0.5148 | 0.0079 | -0.0093 | -65.1646
-5 | -0.4589 | 0.00752 | -0.0096 | -61.0239
-4.5 | -0.4026 | 0.00714 | -0.01 | -56.3866
-4 | -0.3458 | 0.00676 | -0.0104 | -51.1538
-3.5 | -0.2903 | 0.00623 | -0.0108 | -46.5971
-3 | -0.2347 | 0.00559 | -0.0112 | -41.9857
-2.5 | -0.1793 | 0.00489 | -0.0116 | -36.6667
-2 | -0.1195 | 0.00475 | -0.0126 | -25.1579
-1.5 | -0.0589 | 0.00467 | -0.0136 | -12.6124
-1 | 0.0017 | 0.00459 | -0.0146 | 0.37037
-0.5 | 0.0625 | 0.00458 | -0.0157 | 13.6463
0 | 0.1235 | 0.00457 | -0.0167 | 27.0241
0.5 | 0.1845 | 0.00459 | -0.0178 | 40.1961
1 | 0.2454 | 0.00464 | -0.0189 | 52.8879
1.5 | 0.3064 | 0.00463 | -0.02 | 66.1771
2 | 0.3672 | 0.00468 | -0.0211 | 78.4615
2.5 | 0.4279 | 0.00472 | -0.0221 | 90.6568
3 | 0.4882 | 0.0048 | -0.0231 | 101.7083
3.5 | 0.5487 | 0.00487 | -0.0241 | 112.6694
4 | 0.6086 | 0.00496 | -0.0251 | 122.7016
4.5 | 0.6644 | 0.00545 | -0.0255 | 121.9083
5 | 0.7156 | 0.00627 | -0.0253 | 114.1308
5.5 | 0.7677 | 0.00694 | -0.0251 | 110.6196
6 | 0.819 | 0.00757 | -0.0248 | 108.1902
6.5 | 0.869 | 0.00819 | -0.0243 | 106.105
7 | 0.9186 | 0.00877 | -0.0237 | 104.7434
7.5 | 0.9665 | 0.00933 | -0.0228 | 103.5906
8 | 1.0103 | 0.00999 | -0.0213 | 101.1311
8.5 | 1.0504 | 0.01068 | -0.0191 | 98.3521
9 | 1.0851 | 0.01126 | -0.0159 | 96.3677
9.5 | 1.1065 | 0.01197 | -0.0105 | 92.4394
10 | 1.1328 | 0.01287 | -0.0067 | 88.0186
10.5 | 1.1612 | 0.01389 | -0.0036 | 83.5997
11 | 1.1892 | 0.01505 | -0.0008 | 79.0166
11.5 | 1.2172 | 0.01633 | 0.0018 | 74.5377
12 | 1.2431 | 0.01781 | 0.0043 | 69.7979
12.5 | 1.2687 | 0.01941 | 0.0066 | 65.3632
13 | 1.2941 | 0.02107 | 0.0087 | 61.4191
13.5 | 1.317 | 0.02293 | 0.0108 | 57.4357
14 | 1.3324 | 0.02497 | 0.0138 | 53.36
15 | 1.3948 | 0.02956 | 0.013 | 47.1854
15.5 | 1.4152 | 0.03228 | 0.014 | 43.8414
16 | 1.434 | 0.0352 | 0.0148 | 40.7386
16.5 | 1.4501 | 0.03845 | 0.0155 | 37.7139
17 | 1.4686 | 0.04156 | 0.016 | 35.3369
17.5 | 1.486 | 0.04486 | 0.0163 | 33.1253
18 | 1.501 | 0.04848 | 0.0165 | 30.9612
18.5 | 1.5121 | 0.05256 | 0.0165 | 28.769
19 | 1.5238 | 0.05673 | 0.0162 | 26.8606
19.5 | 1.5314 | 0.06142 | 0.0156 | 24.9332
20 | 1.5381 | 0.0664 | 0.0148 | 23.1642

## 85. Re 6M Mach 0.25 (1)
BIGFOIL.COM POLAR EXPORT
NACA64-219 a=0.0
NACA64-219 a=0.0 |  |  |  | Cl Max: | 1.438 | at alpha= | 14 | deg
JavaFoil+Calcfoil stall+Eppler ext transition |  |  |  | L/D Max: | 112.873 | at alpha= | 4 | deg
Re: | 6000000 |  |  | Cd Min: | 0.00526 | at alpha= | -2.5 | deg
Mach: | 0.25 |  |  | Cl=0 at alpha= | -1.0078 | deg
|  |  |  | @ Cl=0.1, Cd= | 0.0052861
|  |  |  | @ Cl=0.4, Cd= | 0.0054452
|  |  |  | @ Cl=0.6, Cd= | 0.0056664
alpha (deg) | Cl | Cd | Cm | Cl/Cd
-19.5 | -0.852 | 0.16588 | 0.008 | -5.135
-19 | -0.925 | 0.12726 | 0.009 | -7.266
-18.5 | -0.975 | 0.11771 | 0.009 | -8.281
-18 | -1.068 | 0.06853 | 0.01 | -15.578
-17.5 | -1.116 | 0.05366 | 0.01 | -20.802
-17 | -1.153 | 0.04503 | 0.01 | -25.597
-16.5 | -1.174 | 0.04194 | 0.009 | -28.005
-16 | -1.199 | 0.0361 | 0.009 | -33.209
-15.5 | -1.215 | 0.0321 | 0.008 | -37.861
-15 | -1.226 | 0.02844 | 0.007 | -43.127
-14.5 | -1.229 | 0.02624 | 0.007 | -46.843
-14 | -1.227 | 0.02403 | 0.006 | -51.057
-13.5 | -1.22 | 0.02206 | 0.005 | -55.3
-13 | -1.207 | 0.02031 | 0.005 | -59.462
-12.5 | -1.19 | 0.01866 | 0.004 | -63.791
-12 | -1.167 | 0.01742 | 0.003 | -67.003
-11.5 | -1.14 | 0.01634 | 0.003 | -69.787
-11 | -1.109 | 0.01528 | 0.002 | -72.59
-10.5 | -1.074 | 0.01437 | 0.001 | -74.725
-10 | -1.035 | 0.01362 | 0.001 | -75.981
-9.5 | -0.993 | 0.01288 | 0 | -77.063
-9 | -0.947 | 0.01221 | -0.001 | -77.608
-8.5 | -0.899 | 0.01165 | -0.002 | -77.189
-8 | -0.849 | 0.01112 | -0.003 | -76.359
-7.5 | -0.796 | 0.01065 | -0.003 | -74.727
-7 | -0.741 | 0.01017 | -0.004 | -72.842
-6.5 | -0.684 | 0.00977 | -0.005 | -70.061
-6 | -0.627 | 0.0094 | -0.006 | -66.659
-5.5 | -0.57 | 0.00897 | -0.007 | -63.565
-5 | -0.508 | 0.00864 | -0.007 | -58.86
-4.5 | -0.446 | 0.00638 | -0.008 | -69.924
-4 | -0.383 | 0.0054 | -0.009 | -70.938
-3.5 | -0.319 | 0.00536 | -0.01 | -59.585
-3 | -0.256 | 0.00532 | -0.011 | -48.096
-2.5 | -0.192 | 0.00526 | -0.011 | -36.435
-2 | -0.128 | 0.00526 | -0.012 | -24.264
-1.5 | -0.063 | 0.00527 | -0.013 | -11.976
-1 | 0.001 | 0.00526 | -0.014 | 0.269
-0.5 | 0.066 | 0.00526 | -0.015 | 12.535
0 | 0.131 | 0.00531 | -0.016 | 24.594
0.5 | 0.195 | 0.00533 | -0.016 | 36.574
1 | 0.26 | 0.00532 | -0.017 | 48.779
1.5 | 0.324 | 0.00534 | -0.018 | 60.729
2 | 0.389 | 0.00544 | -0.019 | 71.398
2.5 | 0.453 | 0.00547 | -0.02 | 82.852
3 | 0.517 | 0.00555 | -0.021 | 93.285
3.5 | 0.579 | 0.00565 | -0.021 | 102.44
4 | 0.643 | 0.0057 | -0.022 | 112.873
4.5 | 0.706 | 0.00676 | -0.023 | 104.432
5 | 0.769 | 0.00726 | -0.024 | 105.88
5.5 | 0.822 | 0.0079 | -0.024 | 104.103
6 | 0.878 | 0.00878 | -0.025 | 100.086
6.5 | 0.932 | 0.00992 | -0.026 | 94.02
7 | 0.986 | 0.01099 | -0.026 | 89.658
7.5 | 1.036 | 0.01278 | -0.027 | 81.071
8 | 1.088 | 0.01348 | -0.028 | 80.707
8.5 | 1.137 | 0.01421 | -0.028 | 80.036
9 | 1.185 | 0.015 | -0.029 | 78.997
9.5 | 1.23 | 0.01585 | -0.03 | 77.596
10 | 1.272 | 0.01681 | -0.031 | 75.631
10.5 | 1.309 | 0.01791 | -0.031 | 73.048
11 | 1.342 | 0.01899 | -0.032 | 70.649
11.5 | 1.37 | 0.02028 | -0.032 | 67.563
12 | 1.395 | 0.0216 | -0.033 | 64.578
12.5 | 1.414 | 0.02294 | -0.034 | 61.619
13 | 1.427 | 0.02452 | -0.034 | 58.205
13.5 | 1.435 | 0.02626 | -0.035 | 54.65
14 | 1.438 | 0.02803 | -0.036 | 51.297
14.5 | 1.433 | 0.03015 | -0.036 | 47.54
15 | 1.423 | 0.03251 | -0.037 | 43.771
15.5 | 1.406 | 0.03548 | -0.037 | 39.621
16 | 1.383 | 0.03854 | -0.038 | 35.878
16.5 | 1.353 | 0.04229 | -0.038 | 31.984
17 | 1.312 | 0.04601 | -0.038 | 28.514
17.5 | 1.263 | 0.05058 | -0.039 | 24.968
18 | 1.209 | 0.05549 | -0.039 | 21.781
18.5 | 1.147 | 0.0624 | -0.039 | 18.381
19 | 1.077 | 0.07294 | -0.039 | 14.766

## 86. Re 6M Mach 0.25 (2)
BIGFOIL.COM POLAR EXPORT
NACA64-219 a=0.0
NACA64-219 a=0.0 |  |  |  | Cl Max: | 1.4959 | at alpha= | 20 | deg
XFOIL ncrit=9 |  |  |  | L/D Max: | 125.837 | at alpha= | 4 | deg
Re: | 6000000 |  |  | Cd Min: | 0.08289 | at alpha= | 20 | deg
Mach: | 0.25 |  |  | Cl=0 at alpha= | -1.0152 | deg
|  |  |  | @ Cl=0.1, Cd= | 0.004629
|  |  |  | @ Cl=0.4, Cd= | 0.0047583
|  |  |  | @ Cl=0.6, Cd= | 0.0049743
alpha (deg) | Cl | Cd | Cm | Cl/Cd
-20 | -1.4532 | 0.0654 | -0.0498 | -22.2202
-19.5 | -1.4594 | 0.05848 | -0.0517 | -24.9555
-19 | -1.4547 | 0.05301 | -0.0527 | -27.442
-17.5 | -1.4056 | 0.04013 | -0.0548 | -35.0262
-17 | -1.3927 | 0.03659 | -0.0536 | -38.0623
-16.5 | -1.3718 | 0.0336 | -0.0525 | -40.8274
-16 | -1.3486 | 0.03088 | -0.0513 | -43.6723
-15.5 | -1.3272 | 0.02818 | -0.0497 | -47.0972
-15 | -1.3016 | 0.02591 | -0.0481 | -50.2354
-14.5 | -1.2778 | 0.02363 | -0.0461 | -54.0753
-14 | -1.2531 | 0.02152 | -0.0438 | -58.2296
-13.5 | -1.231 | 0.0194 | -0.0411 | -63.4536
-13 | -1.2037 | 0.01769 | -0.0383 | -68.0441
-12.5 | -1.1737 | 0.01622 | -0.0356 | -72.3613
-12 | -1.143 | 0.01492 | -0.0326 | -76.6086
-11.5 | -1.1106 | 0.01385 | -0.0295 | -80.1877
-11 | -1.0777 | 0.01293 | -0.0261 | -83.3488
-10.5 | -1.0468 | 0.01216 | -0.0219 | -86.0855
-10 | -1.0178 | 0.01156 | -0.0169 | -88.045
-9.5 | -0.9729 | 0.01099 | -0.0146 | -88.5259
-9 | -0.923 | 0.01054 | -0.0131 | -87.5712
-8.5 | -0.8701 | 0.01013 | -0.0121 | -85.8934
-8 | -0.8162 | 0.00974 | -0.0114 | -83.7988
-7.5 | -0.7611 | 0.00935 | -0.0108 | -81.4011
-7 | -0.704 | 0.00905 | -0.0106 | -77.7901
-6.5 | -0.6471 | 0.0087 | -0.0104 | -74.3793
-6 | -0.5888 | 0.00842 | -0.0105 | -69.9287
-5.5 | -0.5304 | 0.0081 | -0.0107 | -65.4815
-5 | -0.4726 | 0.00775 | -0.0108 | -60.9806
-4.5 | -0.4147 | 0.00732 | -0.011 | -56.653
-3.5 | -0.2991 | 0.00637 | -0.0115 | -46.9545
-3 | -0.2422 | 0.0057 | -0.0118 | -42.4912
-2.5 | -0.1856 | 0.00495 | -0.0121 | -37.4949
-2 | -0.1236 | 0.00479 | -0.013 | -25.8038
-1.5 | -0.0607 | 0.00471 | -0.0141 | -12.8875
-1 | 0.0019 | 0.00464 | -0.0151 | 0.40948
-0.5 | 0.065 | 0.00464 | -0.0162 | 14.0086
0 | 0.1284 | 0.00462 | -0.0173 | 27.7922
0.5 | 0.1915 | 0.00464 | -0.0184 | 41.2716
1 | 0.2546 | 0.00469 | -0.0195 | 54.2857
1.5 | 0.318 | 0.00469 | -0.0207 | 67.8038
2 | 0.3808 | 0.00474 | -0.0217 | 80.3376
3 | 0.5065 | 0.00486 | -0.0238 | 104.2181
3.5 | 0.5693 | 0.00493 | -0.0248 | 115.4767
4 | 0.6317 | 0.00502 | -0.0257 | 125.8367
4.5 | 0.6891 | 0.00555 | -0.026 | 124.1622
6 | 0.8447 | 0.00787 | -0.0241 | 107.3316
6.5 | 0.8953 | 0.00852 | -0.0232 | 105.0822
7 | 0.943 | 0.00919 | -0.0217 | 102.6115
7.5 | 0.9883 | 0.00984 | -0.0198 | 100.437
8 | 1.0254 | 0.01064 | -0.0166 | 96.3722
8.5 | 1.0436 | 0.01142 | -0.0101 | 91.3835
9 | 1.0667 | 0.01247 | -0.0052 | 85.5413
9.5 | 1.0949 | 0.0136 | -0.0016 | 80.5074
10 | 1.1248 | 0.01484 | 0.0015 | 75.7951
10.5 | 1.1523 | 0.01631 | 0.0045 | 70.6499
11 | 1.1818 | 0.0178 | 0.007 | 66.3933
11.5 | 1.2067 | 0.01963 | 0.0098 | 61.4722
12 | 1.2322 | 0.02155 | 0.0122 | 57.1787
12.5 | 1.2581 | 0.02352 | 0.0144 | 53.4906
13 | 1.2808 | 0.02573 | 0.0166 | 49.7785
13.5 | 1.3002 | 0.02831 | 0.0187 | 45.9272
14 | 1.3199 | 0.03059 | 0.0211 | 43.1481
15 | 1.3802 | 0.0368 | 0.0197 | 37.5054
15.5 | 1.395 | 0.04048 | 0.0207 | 34.4615
16 | 1.4135 | 0.04393 | 0.0215 | 32.1762
16.5 | 1.4323 | 0.04746 | 0.022 | 30.1791
17 | 1.4481 | 0.05134 | 0.0224 | 28.2061
17.5 | 1.4609 | 0.05566 | 0.0226 | 26.2469
18 | 1.4714 | 0.06034 | 0.0224 | 24.3852
18.5 | 1.4744 | 0.06599 | 0.0217 | 22.3428
19 | 1.4854 | 0.07101 | 0.0209 | 20.9182
19.5 | 1.4917 | 0.07672 | 0.0196 | 19.4434
20 | 1.4959 | 0.08289 | 0.0178 | 18.0468

## 87. Re 6M Mach 0.50 (1)
BIGFOIL.COM POLAR EXPORT
NACA64-219 a=0.0
NACA64-219 a=0.0 |  |  |  | Cl Max: | 1.238 | at alpha= | 9.5 | deg
JavaFoil+Calcfoil stall+Eppler ext transition |  |  |  | L/D Max: | 106.17 | at alpha= | 3.5 | deg
Re: | 6000000 |  |  | Cd Min: | 0.00546 | at alpha= | -1.5 | deg
Mach: | 0.5 |  |  | Cl=0 at alpha= | -1.0137 | deg
|  |  |  | @ Cl=0.1, Cd= | 0.0054744
|  |  |  | @ Cl=0.4, Cd= | 0.0056975
|  |  |  | @ Cl=0.6, Cd= | 0.0059733
alpha (deg) | Cl | Cd | Cm | Cl/Cd
-20 | -1.082 | 0.15281 | 0.01 | -7.08
-19.5 | -1.05 | 0.14886 | 0.009 | -7.051
-19 | -1.022 | 0.15002 | 0.009 | -6.811
-18.5 | -1 | 0.14522 | 0.009 | -6.887
-18 | -0.97 | 0.1388 | 0.008 | -6.989
-17.5 | -0.938 | 0.13543 | 0.007 | -6.926
-17 | -0.909 | 0.12876 | 0.007 | -7.057
-16.5 | -0.886 | 0.129 | 0.007 | -6.866
-16 | -0.856 | 0.1195 | 0.006 | -7.164
-15.5 | -0.824 | 0.11786 | 0.005 | -6.987
-15 | -0.795 | 0.1131 | 0.005 | -7.03
-14.5 | -0.77 | 0.11079 | 0.005 | -6.951
-14 | -0.74 | 0.10446 | 0.004 | -7.084
-13.5 | -0.71 | 0.09786 | 0.003 | -7.259
-13 | -0.682 | 0.09094 | 0.003 | -7.505
-12.5 | -0.655 | 0.08394 | 0.002 | -7.8
-12 | -0.626 | 0.08943 | 0.002 | -6.997
-11.5 | -0.598 | 0.07967 | 0.002 | -7.504
-11 | -0.658 | 0.02718 | 0.002 | -24.214
-10.5 | -0.635 | 0.02239 | 0.001 | -28.378
-10 | -0.609 | 0.06432 | 0 | -9.475
-9.5 | -0.913 | 0.01852 | 0 | -49.287
-9 | -0.935 | 0.01666 | -0.001 | -56.111
-8.5 | -0.921 | 0.01541 | -0.002 | -59.81
-8 | -0.891 | 0.01428 | -0.003 | -62.358
-7.5 | -0.847 | 0.01336 | -0.004 | -63.444
-7 | -0.796 | 0.01249 | -0.005 | -63.774
-6.5 | -0.741 | 0.0118 | -0.005 | -62.748
-6 | -0.681 | 0.01114 | -0.006 | -61.18
-5.5 | -0.619 | 0.01056 | -0.007 | -58.643
-5 | -0.555 | 0.00995 | -0.008 | -55.807
-4.5 | -0.49 | 0.00951 | -0.009 | -51.47
-4 | -0.427 | 0.00567 | -0.01 | -75.314
-3.5 | -0.356 | 0.00559 | -0.011 | -63.768
-3 | -0.285 | 0.00557 | -0.012 | -51.264
-2.5 | -0.214 | 0.00553 | -0.013 | -38.727
-2 | -0.143 | 0.0055 | -0.014 | -25.973
-1.5 | -0.071 | 0.00546 | -0.015 | -12.938
-1 | 0.002 | 0.00552 | -0.016 | 0.286
-0.5 | 0.074 | 0.00546 | -0.017 | 13.501
0 | 0.146 | 0.0055 | -0.017 | 26.558
0.5 | 0.218 | 0.00553 | -0.018 | 39.439
1 | 0.29 | 0.00558 | -0.019 | 52.045
1.5 | 0.362 | 0.00565 | -0.02 | 64.134
2 | 0.434 | 0.00574 | -0.021 | 75.685
2.5 | 0.507 | 0.00582 | -0.022 | 87.042
3 | 0.579 | 0.00592 | -0.023 | 97.792
3.5 | 0.646 | 0.00609 | -0.024 | 106.17
4 | 0.709 | 0.00724 | -0.025 | 97.948
4.5 | 0.775 | 0.00791 | -0.025 | 98.009
5 | 0.839 | 0.00874 | -0.026 | 95.959
5.5 | 0.9 | 0.01 | -0.027 | 90
6 | 0.959 | 0.0115 | -0.028 | 83.407
6.5 | 1.015 | 0.01317 | -0.028 | 77.111
7 | 1.067 | 0.01555 | -0.029 | 68.665
7.5 | 1.118 | 0.0166 | -0.03 | 67.355
8 | 1.163 | 0.01783 | -0.031 | 65.245
8.5 | 1.201 | 0.01917 | -0.031 | 62.654
9 | 1.227 | 0.02083 | -0.032 | 58.925
9.5 | 1.238 | 0.02265 | -0.033 | 54.64
10 | 1.218 | 0.02491 | -0.033 | 48.893
10.5 | 1.101 | 0.02817 | -0.034 | 39.085
11 | 0.791 | 0.03141 | -0.035 | 25.193
11.5 | 0.798 | 0.0435 | -0.034 | 18.351
12 | 0.852 | 0.03519 | -0.036 | 24.199
12.5 | 0.875 | 0.04082 | -0.036 | 21.441
13 | 0.888 | 0.05245 | -0.036 | 16.927
13.5 | 0.827 | 0.09566 | -0.024 | 8.648
14 | 0.866 | 0.09805 | -0.028 | 8.837
14.5 | 0.952 | 0.07516 | -0.036 | 12.662

## 88. Re 6M Mach 0.50 (2)
BIGFOIL.COM POLAR EXPORT
NACA64-219 a=0.0
NACA64-219 a=0.0 |  |  |  | Cl Max: | 1.2378 | at alpha= | 14 | deg
XFOIL ncrit=9 |  |  |  | L/D Max: | 136.753 | at alpha= | 4 | deg
Re: | 6000000 |  |  | Cd Min: | 0.16954 | at alpha= | 19 | deg
Mach: | 0.5 |  |  | Cl=0 at alpha= | -1.0267 | deg
|  |  |  | @ Cl=0.1, Cd= | 0.0048763
|  |  |  | @ Cl=0.4, Cd= | 0.0049962
|  |  |  | @ Cl=0.6, Cd= | 0.0051667
alpha (deg) | Cl | Cd | Cm | Cl/Cd
-17 | -0.7912 | 0.14349 | -0.0136 | -5.514
-16.5 | -0.8183 | 0.12892 | -0.0239 | -6.3473
-16 | -0.8365 | 0.11607 | -0.0328 | -7.2069
-15.5 | -0.8586 | 0.10293 | -0.0418 | -8.3416
-15 | -0.8818 | 0.09012 | -0.0506 | -9.7847
-14.5 | -0.9064 | 0.07811 | -0.0583 | -11.6041
-14 | -0.9324 | 0.06708 | -0.0645 | -13.8998
-13.5 | -0.9563 | 0.0574 | -0.0686 | -16.6603
-13 | -0.9781 | 0.04885 | -0.0709 | -20.0225
-12.5 | -0.9947 | 0.04157 | -0.0712 | -23.9283
-12 | -1.0046 | 0.03546 | -0.0698 | -28.3305
-11.5 | -1.0033 | 0.03057 | -0.0673 | -32.8198
-11 | -0.9966 | 0.02642 | -0.0639 | -37.7214
-10.5 | -0.9822 | 0.02297 | -0.06 | -42.7601
-10 | -0.9602 | 0.02013 | -0.056 | -47.7
-9.5 | -0.9362 | 0.01756 | -0.0516 | -53.3144
-9 | -0.9055 | 0.01549 | -0.0472 | -58.4571
-8.5 | -0.8697 | 0.01382 | -0.043 | -62.9305
-8 | -0.8318 | 0.01246 | -0.0385 | -66.7576
-7.5 | -0.7941 | 0.01136 | -0.0336 | -69.9032
-7 | -0.7644 | 0.01057 | -0.0267 | -72.3179
-6.5 | -0.7125 | 0.01 | -0.0231 | -71.25
-6 | -0.6525 | 0.00955 | -0.0208 | -68.3246
-5.5 | -0.5906 | 0.00908 | -0.0191 | -65.0441
-5 | -0.5263 | 0.0087 | -0.0179 | -60.4943
-4.5 | -0.4616 | 0.00825 | -0.017 | -55.9515
-4 | -0.3987 | 0.00769 | -0.0161 | -51.8466
-3.5 | -0.335 | 0.00712 | -0.0156 | -47.0506
-3 | -0.2737 | 0.00625 | -0.0149 | -43.792
-2.5 | -0.2139 | 0.00515 | -0.0143 | -41.534
-2 | -0.1422 | 0.005 | -0.0152 | -28.44
-1.5 | -0.0692 | 0.00492 | -0.0162 | -14.065
-1 | 0.0039 | 0.00486 | -0.0174 | 0.80247
-0.5 | 0.0771 | 0.00487 | -0.0186 | 15.8316
0 | 0.1502 | 0.00489 | -0.0198 | 30.7157
0.5 | 0.2238 | 0.0049 | -0.0211 | 45.6735
1 | 0.2973 | 0.00493 | -0.0223 | 60.3043
1.5 | 0.3702 | 0.00498 | -0.0235 | 74.3373
2 | 0.4438 | 0.00502 | -0.0246 | 88.4064
2.5 | 0.5175 | 0.00507 | -0.0257 | 102.071
3 | 0.5906 | 0.00515 | -0.0266 | 114.6796
3.5 | 0.6639 | 0.00528 | -0.0274 | 125.7386
4 | 0.7371 | 0.00539 | -0.028 | 136.7532
4.5 | 0.8002 | 0.00609 | -0.0271 | 131.3957
5 | 0.8536 | 0.0071 | -0.0248 | 120.2254
5.5 | 0.8971 | 0.00828 | -0.0209 | 108.3454
6 | 0.9332 | 0.00932 | -0.0156 | 100.1288
6.5 | 0.9393 | 0.01062 | -0.0059 | 88.4463
7 | 0.9577 | 0.01238 | 0.0004 | 77.3586
7.5 | 0.976 | 0.01456 | 0.0058 | 67.033
8 | 0.9845 | 0.01748 | 0.0113 | 56.3215
8.5 | 1.0038 | 0.02013 | 0.0155 | 49.8659
9 | 1.0275 | 0.02274 | 0.0191 | 45.1847
9.5 | 1.0544 | 0.02532 | 0.0223 | 41.643
10 | 1.0787 | 0.02824 | 0.0253 | 38.1976
10.5 | 1.1065 | 0.03115 | 0.0279 | 35.5217
11 | 1.1318 | 0.03436 | 0.0303 | 32.9395
11.5 | 1.1553 | 0.03787 | 0.0326 | 30.507
12 | 1.1801 | 0.04151 | 0.0345 | 28.4293
12.5 | 1.2019 | 0.04552 | 0.0362 | 26.4038
13 | 1.219 | 0.05011 | 0.0376 | 24.3265
14 | 1.2378 | 0.06127 | 0.0388 | 20.2024
14.5 | 1.2357 | 0.06814 | 0.0385 | 18.1347
16.5 | 1.1789 | 0.10673 | 0.023 | 11.0456
17 | 1.1563 | 0.11858 | 0.0162 | 9.7512
17.5 | 1.1305 | 0.13127 | 0.0082 | 8.612
18 | 1.1083 | 0.14403 | -0.0003 | 7.6949
18.5 | 1.0873 | 0.15697 | -0.0093 | 6.9268
19 | 1.0717 | 0.16954 | -0.0181 | 6.3212

## 89. Re 7M Mach 0.00 (1)
BIGFOIL.COM POLAR EXPORT
NACA64-219 a=0.0
NACA64-219 a=0.0 |  |  |  | Cl Max: | 1.535 | at alpha= | 16 | deg
JavaFoil+Calcfoil stall+Eppler ext transition |  |  |  | L/D Max: | 107.643 | at alpha= | 5.5 | deg
Re: | 7000000 |  |  | Cd Min: | 0.0051 | at alpha= | -1 | deg
Mach: | 0 |  |  | Cl=0 at alpha= | -1.0081 | deg
|  |  |  | @ Cl=0.1, Cd= | 0.0051316
|  |  |  | @ Cl=0.4, Cd= | 0.0052743
|  |  |  | @ Cl=0.6, Cd= | 0.0059381
alpha (deg) | Cl | Cd | Cm | Cl/Cd
-20 | -1.296 | 0.05417 | 0.013 | -23.926
-19.5 | -1.319 | 0.04927 | 0.012 | -26.779
-19 | -1.343 | 0.04381 | 0.012 | -30.65
-18.5 | -1.358 | 0.0402 | 0.011 | -33.771
-18 | -1.362 | 0.03689 | 0.011 | -36.923
-17.5 | -1.365 | 0.03316 | 0.01 | -41.179
-17 | -1.364 | 0.03078 | 0.01 | -44.295
-16.5 | -1.359 | 0.02849 | 0.009 | -47.698
-16 | -1.352 | 0.02613 | 0.008 | -51.747
-15.5 | -1.341 | 0.0244 | 0.008 | -54.99
-15 | -1.328 | 0.02246 | 0.007 | -59.13
-14.5 | -1.311 | 0.02096 | 0.007 | -62.575
-14 | -1.291 | 0.01964 | 0.006 | -65.746
-13.5 | -1.269 | 0.01823 | 0.005 | -69.585
-13 | -1.243 | 0.01696 | 0.005 | -73.285
-12.5 | -1.213 | 0.01602 | 0.004 | -75.729
-12 | -1.181 | 0.01514 | 0.003 | -77.993
-11.5 | -1.146 | 0.01425 | 0.003 | -80.435
-11 | -1.108 | 0.01349 | 0.002 | -82.157
-10.5 | -1.068 | 0.01278 | 0.001 | -83.57
-10 | -1.025 | 0.01215 | 0 | -84.372
-9.5 | -0.98 | 0.01163 | 0 | -84.269
-9 | -0.933 | 0.01109 | -0.001 | -84.113
-8.5 | -0.883 | 0.01061 | -0.002 | -83.281
-8 | -0.832 | 0.01018 | -0.002 | -81.737
-7.5 | -0.779 | 0.0098 | -0.003 | -79.459
-7 | -0.725 | 0.00844 | -0.004 | -85.883
-6.5 | -0.671 | 0.00916 | -0.005 | -73.304
-6 | -0.613 | 0.00877 | -0.006 | -69.829
-5.5 | -0.553 | 0.00844 | -0.006 | -65.5
-5 | -0.493 | 0.00819 | -0.007 | -60.183
-4.5 | -0.432 | 0.0074 | -0.008 | -58.388
-4 | -0.371 | 0.00577 | -0.009 | -64.264
-3.5 | -0.31 | 0.00518 | -0.01 | -59.695
-3 | -0.248 | 0.00515 | -0.01 | -48.103
-2.5 | -0.186 | 0.00516 | -0.011 | -36.005
-2 | -0.124 | 0.00512 | -0.012 | -24.146
-1.5 | -0.061 | 0.00511 | -0.013 | -11.957
-1 | 0.001 | 0.0051 | -0.014 | 0.268
-0.5 | 0.064 | 0.00512 | -0.014 | 12.475
0 | 0.126 | 0.00514 | -0.015 | 24.571
0.5 | 0.189 | 0.00513 | -0.016 | 36.8
1 | 0.251 | 0.00519 | -0.017 | 48.457
1.5 | 0.314 | 0.00522 | -0.018 | 60.115
2 | 0.376 | 0.00524 | -0.018 | 71.842
2.5 | 0.439 | 0.00533 | -0.019 | 82.27
3 | 0.501 | 0.00535 | -0.02 | 93.612
3.5 | 0.561 | 0.00546 | -0.021 | 102.834
4 | 0.623 | 0.00622 | -0.022 | 100.146
4.5 | 0.684 | 0.00659 | -0.022 | 103.765
5 | 0.745 | 0.00704 | -0.023 | 105.776
5.5 | 0.802 | 0.00745 | -0.024 | 107.643
6 | 0.855 | 0.00839 | -0.024 | 101.998
6.5 | 0.909 | 0.0093 | -0.025 | 97.788
7 | 0.962 | 0.01012 | -0.026 | 95.019
7.5 | 1.015 | 0.0107 | -0.026 | 94.83
8 | 1.064 | 0.01221 | -0.027 | 87.096
8.5 | 1.114 | 0.01283 | -0.028 | 86.829
9 | 1.162 | 0.01345 | -0.028 | 86.388
9.5 | 1.209 | 0.01417 | -0.029 | 85.314
10 | 1.253 | 0.01497 | -0.03 | 83.727
10.5 | 1.294 | 0.01581 | -0.03 | 81.825
11 | 1.332 | 0.01669 | -0.031 | 79.82
11.5 | 1.367 | 0.01771 | -0.032 | 77.204
12 | 1.4 | 0.01866 | -0.032 | 75.026
12.5 | 1.429 | 0.0198 | -0.033 | 72.16
13 | 1.454 | 0.02101 | -0.034 | 69.21
13.5 | 1.477 | 0.02233 | -0.034 | 66.134
14 | 1.495 | 0.02378 | -0.035 | 62.877
14.5 | 1.511 | 0.0252 | -0.035 | 59.931
15 | 1.522 | 0.0269 | -0.036 | 56.587
15.5 | 1.53 | 0.02879 | -0.036 | 53.144
16 | 1.535 | 0.03063 | -0.037 | 50.109
16.5 | 1.535 | 0.03282 | -0.037 | 46.787
17 | 1.529 | 0.03525 | -0.038 | 43.383
17.5 | 1.52 | 0.03728 | -0.038 | 40.78
18 | 1.506 | 0.04073 | -0.039 | 36.968
18.5 | 1.49 | 0.04356 | -0.039 | 34.197
19 | 1.471 | 0.04663 | -0.04 | 31.538
19.5 | 1.448 | 0.05031 | -0.04 | 28.783
20 | 1.422 | 0.05507 | -0.04 | 25.826

## 90. Re 7M Mach 0.00 (2)
BIGFOIL.COM POLAR EXPORT
NACA64-219 a=0.0
NACA64-219 a=0.0 |  |  |  | Cl Max: | 1.5665 | at alpha= | 20 | deg
XFOIL ncrit=9 |  |  |  | L/D Max: | 123.367 | at alpha= | 4 | deg
Re: | 7000000 |  |  | Cd Min: | 0.0611 | at alpha= | 20 | deg
Mach: | 0 |  |  | Cl=0 at alpha= | -1.0141 | deg
|  |  |  | @ Cl=0.1, Cd= | 0.00444
|  |  |  | @ Cl=0.4, Cd= | 0.0045731
|  |  |  | @ Cl=0.6, Cd= | 0.0048901
alpha (deg) | Cl | Cd | Cm | Cl/Cd
-20 | -1.5494 | 0.04229 | -0.0422 | -36.6375
-19.5 | -1.5384 | 0.03854 | -0.0421 | -39.917
-19 | -1.5227 | 0.03532 | -0.0419 | -43.1116
-18.5 | -1.5035 | 0.03251 | -0.0415 | -46.2473
-18 | -1.4908 | 0.02995 | -0.0394 | -49.7763
-17.5 | -1.4573 | 0.02768 | -0.0408 | -52.6481
-17 | -1.4367 | 0.02553 | -0.0394 | -56.275
-16.5 | -1.4138 | 0.02358 | -0.0379 | -59.9576
-16 | -1.3883 | 0.02184 | -0.0365 | -63.5668
-15.5 | -1.3626 | 0.0202 | -0.0347 | -67.4554
-15 | -1.334 | 0.01878 | -0.033 | -71.033
-14.5 | -1.3065 | 0.0174 | -0.031 | -75.0862
-14 | -1.2815 | 0.01597 | -0.0284 | -80.2442
-13.5 | -1.255 | 0.01476 | -0.0256 | -85.0271
-13 | -1.2266 | 0.01376 | -0.0227 | -89.1424
-12.5 | -1.1975 | 0.01294 | -0.0195 | -92.5425
-12 | -1.1702 | 0.01225 | -0.0155 | -95.5265
-11.5 | -1.1385 | 0.01179 | -0.0118 | -96.5649
-11 | -1.0943 | 0.01136 | -0.0103 | -96.3292
-10.5 | -1.0481 | 0.0109 | -0.0092 | -96.156
-10 | -1.0006 | 0.01045 | -0.0082 | -95.7512
-9.5 | -0.9505 | 0.01005 | -0.0077 | -94.5771
-9 | -0.8985 | 0.00971 | -0.0074 | -92.5335
-8.5 | -0.8452 | 0.00941 | -0.0074 | -89.8193
-8 | -0.792 | 0.00905 | -0.0073 | -87.5138
-7.5 | -0.7374 | 0.00877 | -0.0074 | -84.0821
-7 | -0.682 | 0.00849 | -0.0077 | -80.3298
-6.5 | -0.6262 | 0.00822 | -0.008 | -76.18
-6 | -0.5699 | 0.00795 | -0.0084 | -71.6855
-5.5 | -0.5133 | 0.00768 | -0.0089 | -66.8359
-5 | -0.4572 | 0.00737 | -0.0093 | -62.0353
-4.5 | -0.4009 | 0.007 | -0.0097 | -57.2714
-4 | -0.3441 | 0.00667 | -0.0102 | -51.5892
-3.5 | -0.288 | 0.0062 | -0.0107 | -46.4516
-3 | -0.232 | 0.00566 | -0.0112 | -40.9894
-2.5 | -0.1768 | 0.00499 | -0.0117 | -35.4309
-2 | -0.1186 | 0.00465 | -0.0125 | -25.5054
-1.5 | -0.0586 | 0.00452 | -0.0135 | -12.9646
-1 | 0.0017 | 0.00448 | -0.0145 | 0.37946
-0.5 | 0.062 | 0.00444 | -0.0156 | 13.964
0 | 0.1228 | 0.00444 | -0.0167 | 27.6577
0.5 | 0.1833 | 0.00447 | -0.0177 | 41.0067
1 | 0.2441 | 0.00448 | -0.0188 | 54.4866
1.5 | 0.3047 | 0.0045 | -0.0199 | 67.7111
2 | 0.365 | 0.00455 | -0.021 | 80.2198
2.5 | 0.4256 | 0.00459 | -0.0221 | 92.7233
3 | 0.4855 | 0.00466 | -0.0231 | 104.1845
3.5 | 0.5452 | 0.00477 | -0.0241 | 114.2977
4 | 0.6045 | 0.0049 | -0.025 | 123.3673
5 | 0.7092 | 0.00636 | -0.025 | 111.5094
5.5 | 0.7625 | 0.0069 | -0.0251 | 110.5072
6 | 0.814 | 0.00749 | -0.025 | 108.6782
6.5 | 0.8648 | 0.00807 | -0.0246 | 107.1623
7 | 0.9147 | 0.0086 | -0.0242 | 106.3605
7.5 | 0.9636 | 0.00914 | -0.0235 | 105.4267
8 | 1.0091 | 0.00974 | -0.0223 | 103.6037
8.5 | 1.0521 | 0.01034 | -0.0207 | 101.7505
9 | 1.0931 | 0.0109 | -0.0188 | 100.2844
9.5 | 1.1219 | 0.01143 | -0.0145 | 98.154
10 | 1.147 | 0.01215 | -0.0101 | 94.4033
10.5 | 1.1738 | 0.01305 | -0.0066 | 89.9464
11 | 1.2035 | 0.01401 | -0.0038 | 85.9029
11.5 | 1.2305 | 0.0152 | -0.001 | 80.9539
12 | 1.2571 | 0.01653 | 0.0016 | 76.0496
12.5 | 1.2857 | 0.01785 | 0.0037 | 72.028
13 | 1.3108 | 0.01942 | 0.0059 | 67.4974
13.5 | 1.3334 | 0.02122 | 0.0081 | 62.8369
14 | 1.3544 | 0.02313 | 0.0103 | 58.556
14.5 | 1.3941 | 0.02493 | 0.0088 | 55.9206
15.5 | 1.4326 | 0.0297 | 0.012 | 48.2357
16 | 1.4524 | 0.03244 | 0.0129 | 44.7719
16.5 | 1.4717 | 0.03526 | 0.0136 | 41.7385
17 | 1.4913 | 0.03817 | 0.0141 | 39.07
17.5 | 1.5086 | 0.04131 | 0.0145 | 36.519
18 | 1.524 | 0.0447 | 0.0149 | 34.094
18.5 | 1.5337 | 0.04871 | 0.0151 | 31.4863
19 | 1.5464 | 0.05254 | 0.015 | 29.4328
19.5 | 1.555 | 0.05691 | 0.0147 | 27.3238
20 | 1.5665 | 0.0611 | 0.0142 | 25.6383

## 91. Re 7M Mach 0.10 (1)
BIGFOIL.COM POLAR EXPORT
NACA64-219 a=0.0
NACA64-219 a=0.0 |  |  |  | Cl Max: | 1.519 | at alpha= | 16 | deg
JavaFoil+Calcfoil stall+Eppler ext transition |  |  |  | L/D Max: | 112.071 | at alpha= | 5.5 | deg
Re: | 7000000 |  |  | Cd Min: | 0.0051 | at alpha= | -1.5 | deg
Mach: | 0.1 |  |  | Cl=0 at alpha= | -1.0081 | deg
|  |  |  | @ Cl=0.1, Cd= | 0.0051343
|  |  |  | @ Cl=0.4, Cd= | 0.0052875
|  |  |  | @ Cl=0.6, Cd= | 0.0059377
alpha (deg) | Cl | Cd | Cm | Cl/Cd
-20 | -1.249 | 0.05845 | 0.013 | -21.369
-19.5 | -1.281 | 0.0509 | 0.012 | -25.167
-19 | -1.306 | 0.04633 | 0.012 | -28.189
-18.5 | -1.326 | 0.04231 | 0.011 | -31.331
-18 | -1.333 | 0.03863 | 0.011 | -34.515
-17.5 | -1.34 | 0.03467 | 0.01 | -38.659
-17 | -1.342 | 0.03193 | 0.01 | -42.037
-16.5 | -1.341 | 0.02946 | 0.009 | -45.513
-16 | -1.336 | 0.02725 | 0.008 | -49.03
-15.5 | -1.329 | 0.02508 | 0.008 | -52.99
-15 | -1.318 | 0.02309 | 0.007 | -57.075
-14.5 | -1.303 | 0.0216 | 0.007 | -60.328
-14 | -1.285 | 0.02004 | 0.006 | -64.124
-13.5 | -1.264 | 0.01859 | 0.005 | -67.991
-13 | -1.239 | 0.01737 | 0.005 | -71.347
-12.5 | -1.212 | 0.01618 | 0.004 | -74.923
-12 | -1.18 | 0.01537 | 0.003 | -76.784
-11.5 | -1.146 | 0.01448 | 0.003 | -79.184
-11 | -1.109 | 0.01367 | 0.002 | -81.141
-10.5 | -1.07 | 0.01295 | 0.001 | -82.577
-10 | -1.027 | 0.01233 | 0 | -83.265
-9.5 | -0.982 | 0.01174 | 0 | -83.652
-9 | -0.935 | 0.01119 | -0.001 | -83.564
-8.5 | -0.886 | 0.0107 | -0.002 | -82.833
-8 | -0.835 | 0.01027 | -0.002 | -81.302
-7.5 | -0.782 | 0.00987 | -0.003 | -79.195
-7 | -0.727 | 0.00953 | -0.004 | -76.278
-6.5 | -0.674 | 0.00919 | -0.005 | -73.369
-6 | -0.615 | 0.00879 | -0.006 | -69.992
-5.5 | -0.556 | 0.00847 | -0.006 | -65.586
-5 | -0.495 | 0.00819 | -0.007 | -60.496
-4.5 | -0.434 | 0.0074 | -0.008 | -58.697
-4 | -0.373 | 0.00577 | -0.009 | -64.57
-3.5 | -0.311 | 0.00521 | -0.01 | -59.674
-3 | -0.249 | 0.00517 | -0.01 | -48.13
-2.5 | -0.187 | 0.00516 | -0.011 | -36.183
-2 | -0.124 | 0.00514 | -0.012 | -24.187
-1.5 | -0.061 | 0.0051 | -0.013 | -12.057
-1 | 0.001 | 0.00511 | -0.014 | 0.269
-0.5 | 0.064 | 0.00514 | -0.014 | 12.488
0 | 0.127 | 0.00513 | -0.015 | 24.774
0.5 | 0.19 | 0.00514 | -0.016 | 36.945
1 | 0.253 | 0.00517 | -0.017 | 48.851
1.5 | 0.315 | 0.0052 | -0.018 | 60.613
2 | 0.378 | 0.00527 | -0.018 | 71.714
2.5 | 0.441 | 0.00532 | -0.019 | 82.865
3 | 0.504 | 0.00539 | -0.02 | 93.364
3.5 | 0.564 | 0.00545 | -0.021 | 103.52
4 | 0.626 | 0.00629 | -0.022 | 99.435
4.5 | 0.687 | 0.00666 | -0.022 | 103.299
5 | 0.748 | 0.00709 | -0.023 | 105.519
5.5 | 0.804 | 0.00717 | -0.024 | 112.071
6 | 0.859 | 0.00846 | -0.025 | 101.565
6.5 | 0.913 | 0.00941 | -0.025 | 97.024
7 | 0.966 | 0.01023 | -0.026 | 94.414
7.5 | 1.019 | 0.0108 | -0.027 | 94.336
8 | 1.068 | 0.01234 | -0.027 | 86.523
8.5 | 1.118 | 0.01297 | -0.028 | 86.187
9 | 1.166 | 0.01361 | -0.029 | 85.673
9.5 | 1.213 | 0.01434 | -0.029 | 84.536
10 | 1.257 | 0.01516 | -0.03 | 82.872
10.5 | 1.297 | 0.01603 | -0.031 | 80.915
11 | 1.334 | 0.017 | -0.031 | 78.498
11.5 | 1.369 | 0.01797 | -0.032 | 76.148
12 | 1.4 | 0.01906 | -0.032 | 73.438
12.5 | 1.428 | 0.02013 | -0.033 | 70.95
13 | 1.453 | 0.02135 | -0.034 | 68.034
13.5 | 1.473 | 0.02274 | -0.034 | 64.771
14 | 1.49 | 0.02425 | -0.035 | 61.443
14.5 | 1.503 | 0.02574 | -0.035 | 58.408
15 | 1.512 | 0.02749 | -0.036 | 55.005
15.5 | 1.518 | 0.02931 | -0.037 | 51.78
16 | 1.519 | 0.0316 | -0.037 | 48.059
16.5 | 1.516 | 0.03394 | -0.038 | 44.677
17 | 1.507 | 0.03644 | -0.038 | 41.344
17.5 | 1.493 | 0.03893 | -0.039 | 38.355
18 | 1.475 | 0.04205 | -0.039 | 35.079
18.5 | 1.455 | 0.04504 | -0.039 | 32.294
19 | 1.43 | 0.04882 | -0.04 | 29.299
19.5 | 1.402 | 0.05353 | -0.04 | 26.198
20 | 1.373 | 0.05762 | -0.041 | 23.83

## 92. Re 7M Mach 0.10 (2)
BIGFOIL.COM POLAR EXPORT
NACA64-219 a=0.0
NACA64-219 a=0.0 |  |  |  | Cl Max: | 1.5627 | at alpha= | 20 | deg
XFOIL ncrit=9 |  |  |  | L/D Max: | 123.971 | at alpha= | 4 | deg
Re: | 7000000 |  |  | Cd Min: | 0.06354 | at alpha= | 20 | deg
Mach: | 0.1 |  |  | Cl=0 at alpha= | -1.0148 | deg
|  |  |  | @ Cl=0.1, Cd= | 0.0044461
|  |  |  | @ Cl=0.4, Cd= | 0.0045813
|  |  |  | @ Cl=0.6, Cd= | 0.0048911
alpha (deg) | Cl | Cd | Cm | Cl/Cd
-20 | -1.541 | 0.04503 | -0.0441 | -34.2216
-19.5 | -1.5318 | 0.04092 | -0.0442 | -37.434
-19 | -1.518 | 0.03739 | -0.044 | -40.5991
-18 | -1.4892 | 0.03161 | -0.0413 | -47.1117
-17.5 | -1.4545 | 0.0291 | -0.0432 | -49.9828
-17 | -1.4348 | 0.02675 | -0.0418 | -53.6374
-16.5 | -1.4126 | 0.02464 | -0.0403 | -57.3295
-16 | -1.3871 | 0.02281 | -0.0388 | -60.811
-15.5 | -1.3614 | 0.02106 | -0.0371 | -64.6439
-15 | -1.3332 | 0.01954 | -0.0353 | -68.2293
-14.5 | -1.3057 | 0.01806 | -0.0333 | -72.2979
-14 | -1.2794 | 0.0166 | -0.0308 | -77.0723
-13.5 | -1.2535 | 0.01526 | -0.028 | -82.1429
-13 | -1.2252 | 0.01416 | -0.0252 | -86.5254
-12.5 | -1.1958 | 0.01325 | -0.0221 | -90.2491
-12 | -1.1671 | 0.01248 | -0.0184 | -93.5176
-11.5 | -1.1404 | 0.01193 | -0.0137 | -95.5909
-11 | -1.0986 | 0.01148 | -0.0117 | -95.6969
-10.5 | -1.0523 | 0.01104 | -0.0104 | -95.317
-10 | -1.0054 | 0.01056 | -0.0092 | -95.2083
-9.5 | -0.9556 | 0.01014 | -0.0085 | -94.2406
-9 | -0.9036 | 0.00978 | -0.0081 | -92.3926
-8.5 | -0.85 | 0.00947 | -0.0079 | -89.7571
-8 | -0.7965 | 0.00912 | -0.0078 | -87.3355
-7.5 | -0.7417 | 0.00881 | -0.0078 | -84.1884
-7 | -0.6859 | 0.00854 | -0.008 | -80.3162
-6.5 | -0.6299 | 0.00825 | -0.0083 | -76.3515
-6 | -0.5732 | 0.00799 | -0.0087 | -71.7397
-5.5 | -0.5163 | 0.00772 | -0.0091 | -66.8782
-5 | -0.4597 | 0.00741 | -0.0095 | -62.0378
-4.5 | -0.4032 | 0.00702 | -0.0099 | -57.4359
-4 | -0.346 | 0.0067 | -0.0104 | -51.6418
-3.5 | -0.2895 | 0.00623 | -0.0109 | -46.4687
-3 | -0.2333 | 0.00568 | -0.0113 | -41.0739
-2.5 | -0.1779 | 0.005 | -0.0118 | -35.58
-2 | -0.1193 | 0.00465 | -0.0126 | -25.6559
-1.5 | -0.059 | 0.00453 | -0.0136 | -13.0243
-1 | 0.0018 | 0.00449 | -0.0146 | 0.40089
-0.5 | 0.0625 | 0.00444 | -0.0157 | 14.0766
0 | 0.1237 | 0.00445 | -0.0168 | 27.7978
0.5 | 0.1845 | 0.00448 | -0.0178 | 41.183
1 | 0.2458 | 0.00449 | -0.019 | 54.7439
1.5 | 0.3068 | 0.00452 | -0.0201 | 67.8761
2 | 0.3675 | 0.00456 | -0.0211 | 80.5921
2.5 | 0.4284 | 0.0046 | -0.0222 | 93.1304
3 | 0.4888 | 0.00467 | -0.0232 | 104.6681
3.5 | 0.5489 | 0.00478 | -0.0242 | 114.8326
4 | 0.6087 | 0.00491 | -0.0251 | 123.9715
5 | 0.7138 | 0.00639 | -0.0251 | 111.7058
6 | 0.8189 | 0.00754 | -0.0249 | 108.6074
6.5 | 0.8697 | 0.00813 | -0.0245 | 106.9742
7 | 0.9198 | 0.00866 | -0.0239 | 106.2125
7.5 | 0.9685 | 0.00921 | -0.0231 | 105.1574
8 | 1.013 | 0.00985 | -0.0217 | 102.8426
8.5 | 1.0552 | 0.01047 | -0.0198 | 100.7832
9 | 1.0955 | 0.01102 | -0.0176 | 99.4102
10 | 1.1448 | 0.01242 | -0.0083 | 92.1739
10.5 | 1.1721 | 0.0134 | -0.0049 | 87.4701
11 | 1.2024 | 0.01441 | -0.0022 | 83.4421
11.5 | 1.2289 | 0.0157 | 0.0007 | 78.2739
12 | 1.256 | 0.01709 | 0.0031 | 73.4933
12.5 | 1.2838 | 0.01852 | 0.0053 | 69.3197
13 | 1.3092 | 0.02016 | 0.0075 | 64.9405
13.5 | 1.3308 | 0.0221 | 0.0098 | 60.2172
14 | 1.352 | 0.02407 | 0.0119 | 56.1695
14.5 | 1.3949 | 0.02602 | 0.0097 | 53.6088
15 | 1.4098 | 0.0284 | 0.0123 | 49.6408
15.5 | 1.429 | 0.03117 | 0.0134 | 45.8454
16 | 1.4481 | 0.03406 | 0.0143 | 42.5161
16.5 | 1.4688 | 0.03688 | 0.0149 | 39.8265
17 | 1.4877 | 0.03994 | 0.0154 | 37.2484
17.5 | 1.5038 | 0.04327 | 0.0159 | 34.7539
18 | 1.5186 | 0.04683 | 0.0162 | 32.4279
18.5 | 1.5265 | 0.05112 | 0.0164 | 29.8611
19 | 1.5388 | 0.05512 | 0.0163 | 27.9173
19.5 | 1.5508 | 0.05925 | 0.0159 | 26.1738
20 | 1.5627 | 0.06354 | 0.0153 | 24.594

## 93. Re 7M Mach 0.25 (1)
BIGFOIL.COM POLAR EXPORT
NACA64-219 a=0.0
NACA64-219 a=0.0 |  |  |  | Cl Max: | 1.439 | at alpha= | 14 | deg
JavaFoil+Calcfoil stall+Eppler ext transition |  |  |  | L/D Max: | 104.674 | at alpha= | 3.5 | deg
Re: | 7000000 |  |  | Cd Min: | 0.00514 | at alpha= | -1 | deg
Mach: | 0.25 |  |  | Cl=0 at alpha= | -1.0078 | deg
|  |  |  | @ Cl=0.1, Cd= | 0.0051662
|  |  |  | @ Cl=0.4, Cd= | 0.0053417
|  |  |  | @ Cl=0.6, Cd= | 0.0058286
alpha (deg) | Cl | Cd | Cm | Cl/Cd
-19.5 | -0.852 | 0.16576 | 0.008 | -5.137
-19 | -0.929 | 0.12222 | 0.009 | -7.603
-18.5 | -0.986 | 0.10732 | 0.009 | -9.189
-18 | -1.077 | 0.0624 | 0.01 | -17.255
-17.5 | -1.122 | 0.0502 | 0.01 | -22.348
-17 | -1.155 | 0.0434 | 0.01 | -26.621
-16.5 | -1.179 | 0.03977 | 0.009 | -29.634
-16 | -1.202 | 0.0345 | 0.009 | -34.849
-15.5 | -1.218 | 0.03078 | 0.008 | -39.575
-15 | -1.229 | 0.02734 | 0.007 | -44.94
-14.5 | -1.231 | 0.02545 | 0.007 | -48.357
-14 | -1.229 | 0.02329 | 0.006 | -52.763
-13.5 | -1.222 | 0.02129 | 0.005 | -57.398
-13 | -1.209 | 0.01971 | 0.005 | -61.333
-12.5 | -1.192 | 0.01809 | 0.004 | -65.9
-12 | -1.169 | 0.01685 | 0.003 | -69.4
-11.5 | -1.142 | 0.01585 | 0.003 | -72.053
-11 | -1.111 | 0.01478 | 0.002 | -75.148
-10.5 | -1.075 | 0.01398 | 0.001 | -76.906
-10 | -1.036 | 0.01318 | 0.001 | -78.609
-9.5 | -0.994 | 0.01248 | 0 | -79.626
-9 | -0.949 | 0.01189 | -0.001 | -79.789
-8.5 | -0.901 | 0.01132 | -0.002 | -79.588
-8 | -0.85 | 0.01081 | -0.003 | -78.69
-7.5 | -0.797 | 0.01036 | -0.003 | -76.964
-7 | -0.742 | 0.0099 | -0.004 | -74.947
-6.5 | -0.685 | 0.00951 | -0.005 | -72.089
-6 | -0.628 | 0.00858 | -0.006 | -73.176
-5.5 | -0.57 | 0.00873 | -0.007 | -65.311
-5 | -0.508 | 0.00849 | -0.007 | -59.891
-4.5 | -0.446 | 0.00763 | -0.008 | -58.425
-4 | -0.383 | 0.00596 | -0.009 | -64.201
-3.5 | -0.319 | 0.00526 | -0.01 | -60.693
-3 | -0.256 | 0.00522 | -0.011 | -48.955
-2.5 | -0.192 | 0.0052 | -0.011 | -36.832
-2 | -0.128 | 0.00516 | -0.012 | -24.75
-1.5 | -0.063 | 0.00516 | -0.013 | -12.247
-1 | 0.001 | 0.00514 | -0.014 | 0.275
-0.5 | 0.066 | 0.00514 | -0.015 | 12.833
0 | 0.131 | 0.00519 | -0.016 | 25.173
0.5 | 0.195 | 0.00521 | -0.016 | 37.415
1 | 0.26 | 0.00522 | -0.017 | 49.751
1.5 | 0.324 | 0.00528 | -0.018 | 61.388
2 | 0.389 | 0.00534 | -0.019 | 72.832
2.5 | 0.453 | 0.00535 | -0.02 | 84.629
3 | 0.517 | 0.00545 | -0.021 | 94.876
3.5 | 0.579 | 0.00553 | -0.021 | 104.674
4 | 0.643 | 0.00644 | -0.022 | 99.779
4.5 | 0.706 | 0.00684 | -0.023 | 103.195
5 | 0.769 | 0.00743 | -0.024 | 103.434
5.5 | 0.822 | 0.00812 | -0.024 | 101.143
6 | 0.878 | 0.00891 | -0.025 | 98.5
6.5 | 0.932 | 0.01004 | -0.026 | 92.832
7 | 0.987 | 0.01079 | -0.026 | 91.431
7.5 | 1.037 | 0.01244 | -0.027 | 83.414
8 | 1.089 | 0.01311 | -0.028 | 83.056
8.5 | 1.139 | 0.01383 | -0.028 | 82.333
9 | 1.186 | 0.01456 | -0.029 | 81.472
9.5 | 1.231 | 0.01539 | -0.03 | 80.036
10 | 1.273 | 0.01636 | -0.031 | 77.842
10.5 | 1.31 | 0.01738 | -0.031 | 75.416
11 | 1.343 | 0.01844 | -0.032 | 72.858
11.5 | 1.372 | 0.01967 | -0.033 | 69.762
12 | 1.396 | 0.02094 | -0.033 | 66.686
12.5 | 1.416 | 0.02225 | -0.034 | 63.637
13 | 1.429 | 0.02377 | -0.034 | 60.137
13.5 | 1.437 | 0.02544 | -0.035 | 56.482
14 | 1.439 | 0.02732 | -0.036 | 52.676
14.5 | 1.436 | 0.02923 | -0.036 | 49.106
15 | 1.425 | 0.03175 | -0.037 | 44.869
15.5 | 1.408 | 0.03436 | -0.037 | 40.976
16 | 1.385 | 0.03729 | -0.038 | 37.137
16.5 | 1.355 | 0.04103 | -0.038 | 33.021
17 | 1.313 | 0.04524 | -0.038 | 29.02
17.5 | 1.264 | 0.04942 | -0.039 | 25.586
18 | 1.21 | 0.0545 | -0.039 | 22.198
18.5 | 1.15 | 0.06012 | -0.039 | 19.127
19 | 1.081 | 0.06947 | -0.039 | 15.556

## 94. Re 7M Mach 0.25 (2)
BIGFOIL.COM POLAR EXPORT
NACA64-219 a=0.0
NACA64-219 a=0.0 |  |  |  | Cl Max: | 1.5184 | at alpha= | 20 | deg
XFOIL ncrit=9 |  |  |  | L/D Max: | 117.95 | at alpha= | 3.5 | deg
Re: | 7000000 |  |  | Cd Min: | 0.08017 | at alpha= | 20 | deg
Mach: | 0.25 |  |  | Cl=0 at alpha= | -1.0159 | deg
|  |  |  | @ Cl=0.1, Cd= | 0.0044865
|  |  |  | @ Cl=0.4, Cd= | 0.0046188
|  |  |  | @ Cl=0.6, Cd= | 0.0051337
alpha (deg) | Cl | Cd | Cm | Cl/Cd
-20 | -1.4807 | 0.06237 | -0.0511 | -23.7406
-19.5 | -1.4755 | 0.0568 | -0.0524 | -25.9771
-18 | -1.4553 | 0.04194 | -0.0534 | -34.6996
-17.5 | -1.4328 | 0.03819 | -0.0543 | -37.5177
-17 | -1.417 | 0.03474 | -0.0532 | -40.7887
-16.5 | -1.3972 | 0.03171 | -0.0521 | -44.0618
-16 | -1.3731 | 0.02912 | -0.0507 | -47.1532
-15.5 | -1.3505 | 0.0266 | -0.049 | -50.7707
-15 | -1.3246 | 0.02441 | -0.0471 | -54.2646
-14.5 | -1.2999 | 0.02226 | -0.045 | -58.3962
-14 | -1.273 | 0.02035 | -0.0426 | -62.5553
-13.5 | -1.2421 | 0.01875 | -0.0404 | -66.2453
-13 | -1.2168 | 0.01697 | -0.0374 | -71.703
-12.5 | -1.1885 | 0.0155 | -0.0343 | -76.6774
-12 | -1.1587 | 0.01423 | -0.0311 | -81.4266
-11.5 | -1.1267 | 0.01321 | -0.0277 | -85.2914
-11 | -1.0951 | 0.01236 | -0.0239 | -88.6003
-10.5 | -1.0669 | 0.01169 | -0.0189 | -91.266
-10 | -1.0265 | 0.01122 | -0.0157 | -91.4884
-9.5 | -0.9796 | 0.0107 | -0.0137 | -91.5514
-9 | -0.9291 | 0.01022 | -0.0122 | -90.91
-8.5 | -0.8756 | 0.00983 | -0.0113 | -89.0743
-8 | -0.8201 | 0.00949 | -0.0108 | -86.4173
-7.5 | -0.7647 | 0.00911 | -0.0103 | -83.9407
-7 | -0.7075 | 0.00879 | -0.0101 | -80.4892
-6 | -0.591 | 0.00821 | -0.0102 | -71.9854
-5.5 | -0.5322 | 0.00793 | -0.0104 | -67.1122
-5 | -0.4735 | 0.0076 | -0.0106 | -62.3026
-4.5 | -0.4155 | 0.0072 | -0.0108 | -57.7083
-4 | -0.3566 | 0.00684 | -0.0112 | -52.1345
-3.5 | -0.2985 | 0.00635 | -0.0115 | -47.0079
-2.5 | -0.1839 | 0.00505 | -0.0123 | -36.4158
-2 | -0.1233 | 0.00469 | -0.013 | -26.29
-1.5 | -0.0609 | 0.00458 | -0.014 | -13.2969
-1 | 0.002 | 0.00454 | -0.0151 | 0.44053
-0.5 | 0.0651 | 0.00447 | -0.0162 | 14.5638
0 | 0.1286 | 0.0045 | -0.0173 | 28.5778
0.5 | 0.1916 | 0.00454 | -0.0185 | 42.2026
1 | 0.2551 | 0.00452 | -0.0196 | 56.4381
1.5 | 0.3183 | 0.00458 | -0.0207 | 69.4978
2 | 0.3814 | 0.00461 | -0.0218 | 82.7332
2.5 | 0.4445 | 0.00464 | -0.0229 | 95.7974
3 | 0.5073 | 0.00474 | -0.0239 | 107.0253
3.5 | 0.5697 | 0.00483 | -0.0249 | 117.9503
5 | 0.7393 | 0.00653 | -0.0253 | 113.2159
5.5 | 0.7929 | 0.00716 | -0.0249 | 110.7402
6 | 0.8447 | 0.00785 | -0.0242 | 107.6051
6.5 | 0.8963 | 0.00842 | -0.0234 | 106.4489
7 | 0.9454 | 0.00905 | -0.0221 | 104.4641
7.5 | 0.9912 | 0.0097 | -0.0203 | 102.1856
8 | 1.0295 | 0.01047 | -0.0172 | 98.3286
8.5 | 1.0541 | 0.01112 | -0.0116 | 94.7932
9 | 1.0785 | 0.01204 | -0.0067 | 89.5764
9.5 | 1.1072 | 0.01307 | -0.003 | 84.7131
10 | 1.1357 | 0.01429 | 0.0004 | 79.4752
10.5 | 1.1662 | 0.01559 | 0.0032 | 74.8044
11 | 1.1949 | 0.01707 | 0.006 | 70
11.5 | 1.2204 | 0.01883 | 0.0088 | 64.8115
12 | 1.2485 | 0.02055 | 0.0111 | 60.7543
12.5 | 1.2731 | 0.02256 | 0.0135 | 56.4317
13 | 1.2941 | 0.02487 | 0.0159 | 52.0346
13.5 | 1.3173 | 0.02718 | 0.0179 | 48.4658
14 | 1.3394 | 0.0296 | 0.0198 | 45.25
14.5 | 1.3883 | 0.03253 | 0.0158 | 42.6775
15.5 | 1.4166 | 0.03881 | 0.0201 | 36.5009
16 | 1.4353 | 0.04217 | 0.021 | 34.036
16.5 | 1.4521 | 0.04579 | 0.0217 | 31.7122
17 | 1.4662 | 0.04974 | 0.0223 | 29.4773
17.5 | 1.4771 | 0.05411 | 0.0226 | 27.2981
18 | 1.4861 | 0.05886 | 0.0226 | 25.248
18.5 | 1.4958 | 0.06372 | 0.0222 | 23.4746
19 | 1.5075 | 0.06859 | 0.0215 | 21.9784
19.5 | 1.5138 | 0.07415 | 0.0204 | 20.4154
20 | 1.5184 | 0.08017 | 0.0189 | 18.9398

## 95. Re 7M Mach 0.50 (1)
BIGFOIL.COM POLAR EXPORT
NACA64-219 a=0.0
NACA64-219 a=0.0 |  |  |  | Cl Max: | 1.239 | at alpha= | 9.5 | deg
JavaFoil+Calcfoil stall+Eppler ext transition |  |  |  | L/D Max: | 101.12 | at alpha= | 3.5 | deg
Re: | 7000000 |  |  | Cd Min: | 0.00534 | at alpha= | -1.5 | deg
Mach: | 0.5 |  |  | Cl=0 at alpha= | -1.0137 | deg
|  |  |  | @ Cl=0.1, Cd= | 0.0053508
|  |  |  | @ Cl=0.4, Cd= | 0.0055869
|  |  |  | @ Cl=0.6, Cd= | 0.00597
alpha (deg) | Cl | Cd | Cm | Cl/Cd
-20 | -1.086 | 0.14892 | 0.01 | -7.294
-19.5 | -1.052 | 0.14858 | 0.009 | -7.078
-19 | -1.022 | 0.14445 | 0.009 | -7.075
-18.5 | -1.002 | 0.14189 | 0.009 | -7.064
-18 | -0.972 | 0.13646 | 0.008 | -7.124
-17.5 | -0.939 | 0.13324 | 0.007 | -7.05
-17 | -0.909 | 0.12595 | 0.007 | -7.216
-16.5 | -0.887 | 0.12592 | 0.007 | -7.044
-16 | -0.858 | 0.11743 | 0.006 | -7.304
-15.5 | -0.825 | 0.11667 | 0.005 | -7.075
-15 | -0.795 | 0.11059 | 0.005 | -7.19
-14.5 | -0.772 | 0.10837 | 0.005 | -7.125
-14 | -0.741 | 0.10269 | 0.004 | -7.219
-13.5 | -0.711 | 0.09656 | 0.003 | -7.368
-13 | -0.684 | 0.08948 | 0.003 | -7.641
-12.5 | -0.657 | 0.08216 | 0.003 | -7.996
-12 | -0.626 | 0.08902 | 0.002 | -7.03
-11.5 | -0.599 | 0.07892 | 0.002 | -7.592
-11 | -0.662 | 0.02553 | 0.002 | -25.918
-10.5 | -0.637 | 0.02162 | 0.001 | -29.439
-10 | -0.613 | 0.06172 | 0 | -9.933
-9.5 | -0.914 | 0.01796 | 0 | -50.917
-9 | -0.936 | 0.01614 | -0.001 | -57.989
-8.5 | -0.923 | 0.01493 | -0.002 | -61.791
-8 | -0.892 | 0.01385 | -0.003 | -64.375
-7.5 | -0.849 | 0.01296 | -0.004 | -65.475
-7 | -0.797 | 0.01212 | -0.005 | -65.776
-6.5 | -0.742 | 0.01146 | -0.005 | -64.702
-6 | -0.682 | 0.01083 | -0.006 | -62.991
-5.5 | -0.62 | 0.01027 | -0.007 | -60.404
-5 | -0.556 | 0.0097 | -0.008 | -57.345
-4.5 | -0.49 | 0.00927 | -0.009 | -52.915
-4 | -0.425 | 0.00774 | -0.01 | -54.877
-3.5 | -0.356 | 0.00546 | -0.011 | -65.287
-3 | -0.285 | 0.00547 | -0.012 | -52.22
-2.5 | -0.214 | 0.00542 | -0.013 | -39.485
-2 | -0.143 | 0.00539 | -0.014 | -26.468
-1.5 | -0.071 | 0.00534 | -0.015 | -13.216
-1 | 0.002 | 0.0054 | -0.016 | 0.293
-0.5 | 0.074 | 0.00534 | -0.017 | 13.814
0 | 0.146 | 0.00537 | -0.017 | 27.185
0.5 | 0.218 | 0.00544 | -0.018 | 40.127
1 | 0.29 | 0.00547 | -0.019 | 53.063
1.5 | 0.362 | 0.00555 | -0.02 | 65.263
2 | 0.434 | 0.00562 | -0.021 | 77.247
2.5 | 0.507 | 0.00571 | -0.022 | 88.669
3 | 0.579 | 0.00578 | -0.023 | 100.118
3.5 | 0.642 | 0.00635 | -0.024 | 101.12
4 | 0.709 | 0.00739 | -0.025 | 95.827
4.5 | 0.775 | 0.00805 | -0.025 | 96.293
5 | 0.838 | 0.00898 | -0.026 | 93.359
5.5 | 0.9 | 0.0101 | -0.027 | 89.049
6 | 0.959 | 0.01182 | -0.028 | 81.124
6.5 | 1.016 | 0.0129 | -0.028 | 78.789
7 | 1.069 | 0.01512 | -0.029 | 70.706
7.5 | 1.12 | 0.01617 | -0.03 | 69.233
8 | 1.165 | 0.01737 | -0.031 | 67.044
8.5 | 1.202 | 0.01868 | -0.031 | 64.367
9 | 1.229 | 0.02029 | -0.032 | 60.545
9.5 | 1.239 | 0.02199 | -0.033 | 56.361
10 | 1.219 | 0.0242 | -0.033 | 50.397
10.5 | 1.102 | 0.02733 | -0.034 | 40.337
11 | 0.792 | 0.03058 | -0.035 | 25.911
11.5 | 0.81 | 0.03846 | -0.035 | 21.06
12 | 0.853 | 0.03413 | -0.036 | 25.001
12.5 | 0.878 | 0.03924 | -0.036 | 22.381
13 | 0.895 | 0.04833 | -0.036 | 18.521
13.5 | 0.928 | 0.04706 | -0.037 | 19.717
14 | 0.943 | 0.05831 | -0.037 | 16.167
14.5 | 0.967 | 0.06617 | -0.037 | 14.613

## 96. Re 7M Mach 0.50 (2)
BIGFOIL.COM POLAR EXPORT
NACA64-219 a=0.0
NACA64-219 a=0.0 |  |  |  | Cl Max: | 1.2593 | at alpha= | 14 | deg
XFOIL ncrit=9 |  |  |  | L/D Max: | 139.811 | at alpha= | 4 | deg
Re: | 7000000 |  |  | Cd Min: | 0.16718 | at alpha= | 19 | deg
Mach: | 0.5 |  |  | Cl=0 at alpha= | -1.0254 | deg
|  |  |  | @ Cl=0.1, Cd= | 0.0047438
|  |  |  | @ Cl=0.4, Cd= | 0.0048339
|  |  |  | @ Cl=0.6, Cd= | 0.0050028
alpha (deg) | Cl | Cd | Cm | Cl/Cd
-17 | -0.8107 | 0.14034 | -0.0162 | -5.7767
-16.5 | -0.8409 | 0.12555 | -0.0268 | -6.6977
-16 | -0.8618 | 0.11244 | -0.0359 | -7.6645
-15.5 | -0.8832 | 0.09957 | -0.0448 | -8.8701
-15 | -0.9055 | 0.08715 | -0.0532 | -10.3901
-14.5 | -0.9294 | 0.0755 | -0.0605 | -12.3099
-13.5 | -0.9771 | 0.05549 | -0.0699 | -17.6086
-13 | -0.9976 | 0.04726 | -0.0717 | -21.1088
-12.5 | -1.0135 | 0.04017 | -0.0717 | -25.2303
-12 | -1.024 | 0.03416 | -0.07 | -29.9766
-11.5 | -1.0235 | 0.02932 | -0.0673 | -34.9079
-11 | -1.0173 | 0.02523 | -0.0636 | -40.321
-10.5 | -1.003 | 0.02187 | -0.0594 | -45.8619
-10 | -0.9802 | 0.01909 | -0.0552 | -51.3463
-9 | -0.9203 | 0.01479 | -0.0463 | -62.2245
-8.5 | -0.8851 | 0.01318 | -0.0418 | -67.1548
-8 | -0.8474 | 0.01188 | -0.0371 | -71.33
-7.5 | -0.8114 | 0.01088 | -0.0316 | -74.5772
-7 | -0.7744 | 0.01027 | -0.0254 | -75.4041
-6.5 | -0.72 | 0.00971 | -0.0221 | -74.1504
-6 | -0.6586 | 0.00925 | -0.02 | -71.2
-5.5 | -0.5952 | 0.00884 | -0.0185 | -67.3303
-5 | -0.5296 | 0.00847 | -0.0175 | -62.5266
-4.5 | -0.4636 | 0.00808 | -0.0168 | -57.3762
-4 | -0.3998 | 0.00757 | -0.016 | -52.8137
-3.5 | -0.3349 | 0.00702 | -0.0155 | -47.7066
-3 | -0.2714 | 0.00633 | -0.0151 | -42.8752
-2.5 | -0.2114 | 0.00527 | -0.0145 | -40.1139
-2 | -0.1418 | 0.00488 | -0.0152 | -29.0574
-1.5 | -0.0691 | 0.00476 | -0.0162 | -14.5168
-1 | 0.0037 | 0.0047 | -0.0173 | 0.78723
-0.5 | 0.0772 | 0.00475 | -0.0186 | 16.2526
0 | 0.1507 | 0.00473 | -0.0199 | 31.8605
0.5 | 0.2243 | 0.00473 | -0.0211 | 47.4207
1 | 0.2976 | 0.00479 | -0.0224 | 62.1294
1.5 | 0.3711 | 0.00483 | -0.0236 | 76.8323
2 | 0.4449 | 0.00484 | -0.0248 | 91.9215
2.5 | 0.5182 | 0.00493 | -0.0258 | 105.1116
3 | 0.5922 | 0.00499 | -0.0268 | 118.6774
3.5 | 0.6652 | 0.00511 | -0.0276 | 130.1761
4 | 0.7382 | 0.00528 | -0.0282 | 139.8106
4.5 | 0.797 | 0.00618 | -0.0268 | 128.9644
5 | 0.8512 | 0.00717 | -0.0246 | 118.7169
5.5 | 0.8956 | 0.00827 | -0.0207 | 108.295
6 | 0.9334 | 0.00927 | -0.0157 | 100.6904
6.5 | 0.942 | 0.01046 | -0.0062 | 90.0574
7 | 0.9615 | 0.01216 | 0.0001 | 79.0707
7.5 | 0.9806 | 0.01429 | 0.0055 | 68.6214
8 | 0.9909 | 0.01709 | 0.011 | 57.9813
8.5 | 1.0144 | 0.01953 | 0.015 | 51.9406
9 | 1.041 | 0.02196 | 0.0185 | 47.4044
9.5 | 1.0677 | 0.02453 | 0.0218 | 43.5263
10 | 1.0948 | 0.02723 | 0.0249 | 40.2057
10.5 | 1.1227 | 0.03009 | 0.0276 | 37.3114
11 | 1.1465 | 0.03338 | 0.0302 | 34.3469
11.5 | 1.1729 | 0.03668 | 0.0325 | 31.9766
12 | 1.1975 | 0.04027 | 0.0346 | 29.7368
12.5 | 1.2176 | 0.04436 | 0.0364 | 27.4482
13 | 1.2375 | 0.04872 | 0.0379 | 25.4002
13.5 | 1.2528 | 0.05365 | 0.039 | 23.3514
14 | 1.2593 | 0.05955 | 0.0395 | 21.1469
14.5 | 1.2592 | 0.06629 | 0.0392 | 18.9953
15 | 1.248 | 0.07421 | 0.0381 | 16.8171
15.5 | 1.2366 | 0.0837 | 0.034 | 14.7742
16 | 1.2182 | 0.09368 | 0.0301 | 13.0038
16.5 | 1.1951 | 0.1048 | 0.0246 | 11.4036
17 | 1.1687 | 0.11697 | 0.0177 | 9.9915
17.5 | 1.1442 | 0.12942 | 0.0099 | 8.841
18 | 1.1224 | 0.14206 | 0.0015 | 7.9009
18.5 | 1.1019 | 0.15485 | -0.0074 | 7.1159
19 | 1.0872 | 0.16718 | -0.016 | 6.5032

## 97. Re 8M Mach 0.00 (1)
BIGFOIL.COM POLAR EXPORT
NACA64-219 a=0.0
NACA64-219 a=0.0 |  |  |  | Cl Max: | 1.537 | at alpha= | 16.5 | deg
JavaFoil+Calcfoil stall+Eppler ext transition |  |  |  | L/D Max: | 111.057 | at alpha= | 5.5 | deg
Re: | 8000000 |  |  | Cd Min: | 0.00499 | at alpha= | -1 | deg
Mach: | 0 |  |  | Cl=0 at alpha= | -1.0081 | deg
|  |  |  | @ Cl=0.1, Cd= | 0.0050442
|  |  |  | @ Cl=0.4, Cd= | 0.0051991
|  |  |  | @ Cl=0.6, Cd= | 0.0062076
alpha (deg) | Cl | Cd | Cm | Cl/Cd
-20 | -1.3 | 0.05189 | 0.013 | -25.045
-19.5 | -1.323 | 0.04728 | 0.012 | -27.985
-19 | -1.346 | 0.04212 | 0.012 | -31.948
-18.5 | -1.359 | 0.03945 | 0.011 | -34.44
-18 | -1.365 | 0.03555 | 0.011 | -38.391
-17.5 | -1.368 | 0.03202 | 0.01 | -42.725
-17 | -1.365 | 0.03016 | 0.01 | -45.246
-16.5 | -1.361 | 0.02755 | 0.009 | -49.416
-16 | -1.354 | 0.02558 | 0.008 | -52.92
-15.5 | -1.343 | 0.02361 | 0.008 | -56.897
-15 | -1.33 | 0.02205 | 0.007 | -60.301
-14.5 | -1.313 | 0.02037 | 0.007 | -64.472
-14 | -1.293 | 0.01904 | 0.006 | -67.894
-13.5 | -1.27 | 0.01772 | 0.005 | -71.697
-13 | -1.244 | 0.01657 | 0.005 | -75.077
-12.5 | -1.215 | 0.01554 | 0.004 | -78.191
-12 | -1.182 | 0.01469 | 0.003 | -80.493
-11.5 | -1.147 | 0.01386 | 0.003 | -82.782
-11 | -1.11 | 0.01311 | 0.002 | -84.634
-10.5 | -1.069 | 0.01244 | 0.001 | -85.944
-10 | -1.026 | 0.01187 | 0 | -86.475
-9.5 | -0.981 | 0.01131 | 0 | -86.723
-9 | -0.934 | 0.01082 | -0.001 | -86.269
-8.5 | -0.884 | 0.0104 | -0.002 | -85.015
-8 | -0.833 | 0.00999 | -0.002 | -83.423
-7.5 | -0.78 | 0.00958 | -0.003 | -81.46
-7 | -0.726 | 0.00865 | -0.004 | -83.931
-6.5 | -0.671 | 0.00894 | -0.005 | -75.128
-6 | -0.613 | 0.00857 | -0.006 | -71.456
-5.5 | -0.553 | 0.00827 | -0.006 | -66.881
-5 | -0.493 | 0.00803 | -0.007 | -61.386
-4.5 | -0.432 | 0.0073 | -0.008 | -59.206
-4 | -0.371 | 0.00606 | -0.009 | -61.193
-3.5 | -0.31 | 0.00514 | -0.01 | -60.246
-3 | -0.248 | 0.0051 | -0.01 | -48.593
-2.5 | -0.186 | 0.00507 | -0.011 | -36.628
-2 | -0.124 | 0.00503 | -0.012 | -24.577
-1.5 | -0.061 | 0.00501 | -0.013 | -12.194
-1 | 0.001 | 0.00499 | -0.014 | 0.274
-0.5 | 0.064 | 0.00505 | -0.014 | 12.653
0 | 0.126 | 0.00504 | -0.015 | 25.087
0.5 | 0.189 | 0.00503 | -0.016 | 37.532
1 | 0.251 | 0.00511 | -0.017 | 49.167
1.5 | 0.314 | 0.00514 | -0.018 | 61.044
2 | 0.376 | 0.00518 | -0.018 | 72.576
2.5 | 0.439 | 0.00523 | -0.019 | 83.882
3 | 0.501 | 0.0053 | -0.02 | 94.62
3.5 | 0.561 | 0.006 | -0.021 | 93.483
4 | 0.623 | 0.00633 | -0.022 | 98.41
4.5 | 0.684 | 0.00671 | -0.022 | 102.022
5 | 0.745 | 0.00718 | -0.023 | 103.752
5.5 | 0.801 | 0.00721 | -0.024 | 111.057
6 | 0.855 | 0.00851 | -0.024 | 100.514
6.5 | 0.909 | 0.00935 | -0.025 | 97.252
7 | 0.963 | 0.00996 | -0.026 | 96.707
7.5 | 1.013 | 0.01137 | -0.026 | 89.148
8 | 1.065 | 0.01193 | -0.027 | 89.259
8.5 | 1.115 | 0.01251 | -0.028 | 89.121
9 | 1.163 | 0.01312 | -0.028 | 88.692
9.5 | 1.21 | 0.01384 | -0.029 | 87.464
10 | 1.255 | 0.01457 | -0.03 | 86.095
10.5 | 1.295 | 0.01539 | -0.03 | 84.172
11 | 1.333 | 0.01631 | -0.031 | 81.75
11.5 | 1.369 | 0.01725 | -0.032 | 79.338
12 | 1.401 | 0.01824 | -0.032 | 76.832
12.5 | 1.43 | 0.01934 | -0.033 | 73.944
13 | 1.456 | 0.02044 | -0.034 | 71.228
13.5 | 1.478 | 0.02171 | -0.034 | 68.072
14 | 1.497 | 0.02313 | -0.035 | 64.726
14.5 | 1.512 | 0.02451 | -0.035 | 61.698
15 | 1.524 | 0.02616 | -0.036 | 58.26
15.5 | 1.532 | 0.02799 | -0.036 | 54.72
16 | 1.536 | 0.02998 | -0.037 | 51.239
16.5 | 1.537 | 0.03214 | -0.038 | 47.814
17 | 1.531 | 0.03447 | -0.038 | 44.416
17.5 | 1.521 | 0.03673 | -0.039 | 41.418
18 | 1.507 | 0.03979 | -0.039 | 37.888
18.5 | 1.491 | 0.04263 | -0.039 | 34.972
19 | 1.472 | 0.04569 | -0.04 | 32.216
19.5 | 1.449 | 0.04985 | -0.04 | 29.056
20 | 1.425 | 0.05351 | -0.041 | 26.622

## 98. Re 8M Mach 0.00 (2)
BIGFOIL.COM POLAR EXPORT
NACA64-219 a=0.0
NACA64-219 a=0.0 |  |  |  | Cl Max: | 1.5869 | at alpha= | 20 | deg
XFOIL ncrit=9 |  |  |  | L/D Max: | 122.495 | at alpha= | 4 | deg
Re: | 8000000 |  |  | Cd Min: | 0.05883 | at alpha= | 20 | deg
Mach: | 0 |  |  | Cl=0 at alpha= | -1.0157 | deg
|  |  |  | @ Cl=0.1, Cd= | 0.0043425
|  |  |  | @ Cl=0.4, Cd= | 0.0044802
|  |  |  | @ Cl=0.6, Cd= | 0.0049119
alpha (deg) | Cl | Cd | Cm | Cl/Cd
-20 | -1.5628 | 0.04098 | -0.0422 | -38.1357
-19.5 | -1.551 | 0.03737 | -0.0421 | -41.5039
-18 | -1.492 | 0.02885 | -0.0415 | -51.7158
-17.5 | -1.4742 | 0.02652 | -0.04 | -55.5882
-17 | -1.4533 | 0.02441 | -0.0385 | -59.5371
-16.5 | -1.43 | 0.02253 | -0.037 | -63.4709
-16 | -1.4042 | 0.02085 | -0.0354 | -67.3477
-15.5 | -1.3784 | 0.01926 | -0.0335 | -71.568
-15 | -1.3508 | 0.01784 | -0.0316 | -75.7175
-14.5 | -1.3212 | 0.01661 | -0.0296 | -79.5424
-14 | -1.2924 | 0.01544 | -0.0273 | -83.7047
-13.5 | -1.2656 | 0.0143 | -0.0244 | -88.5035
-13 | -1.2379 | 0.01333 | -0.0213 | -92.8657
-12.5 | -1.2103 | 0.01252 | -0.0177 | -96.6693
-12 | -1.1861 | 0.01191 | -0.0128 | -99.5886
-11.5 | -1.147 | 0.01145 | -0.0105 | -100.1747
-11 | -1.1015 | 0.01103 | -0.0092 | -99.864
-10.5 | -1.0535 | 0.01064 | -0.0084 | -99.0132
-10 | -1.0046 | 0.01022 | -0.0076 | -98.2975
-9.5 | -0.9544 | 0.00982 | -0.0071 | -97.1894
-9 | -0.9021 | 0.00947 | -0.0069 | -95.2587
-8.5 | -0.8485 | 0.00918 | -0.0069 | -92.4292
-8 | -0.7944 | 0.00887 | -0.0069 | -89.5603
-7.5 | -0.7398 | 0.00857 | -0.0071 | -86.3244
-7 | -0.6839 | 0.00831 | -0.0074 | -82.2984
-6.5 | -0.6281 | 0.00804 | -0.0077 | -78.1219
-6 | -0.5714 | 0.00779 | -0.0082 | -73.3504
-5.5 | -0.5146 | 0.00755 | -0.0087 | -68.1589
-5 | -0.4579 | 0.00724 | -0.0092 | -63.2459
-4.5 | -0.4015 | 0.0069 | -0.0096 | -58.1884
-4 | -0.3444 | 0.00659 | -0.0102 | -52.261
-3.5 | -0.2875 | 0.00619 | -0.0108 | -46.4459
-3 | -0.2311 | 0.00572 | -0.0113 | -40.4021
-2.5 | -0.1749 | 0.00517 | -0.0119 | -33.8298
-2 | -0.1184 | 0.00457 | -0.0125 | -25.9081
-1.5 | -0.0585 | 0.00446 | -0.0135 | -13.1166
-1 | 0.0019 | 0.00443 | -0.0145 | 0.42889
-0.5 | 0.0622 | 0.00433 | -0.0156 | 14.3649
0 | 0.1228 | 0.00435 | -0.0167 | 28.2299
0.5 | 0.1835 | 0.00436 | -0.0178 | 42.0872
1 | 0.2443 | 0.00436 | -0.0189 | 56.0321
1.5 | 0.3048 | 0.00443 | -0.02 | 68.8036
2 | 0.3655 | 0.00444 | -0.0211 | 82.3198
2.5 | 0.4256 | 0.00451 | -0.0221 | 94.3681
3 | 0.4857 | 0.0046 | -0.0231 | 105.587
3.5 | 0.5456 | 0.00466 | -0.0241 | 117.0815
4 | 0.6039 | 0.00493 | -0.025 | 122.4949
4.5 | 0.6561 | 0.00571 | -0.025 | 114.9037
5 | 0.708 | 0.00645 | -0.0249 | 109.7674
5.5 | 0.7619 | 0.00692 | -0.0251 | 110.1012
6 | 0.8141 | 0.00747 | -0.025 | 108.9826
6.5 | 0.8656 | 0.00798 | -0.0248 | 108.4712
7 | 0.9161 | 0.00851 | -0.0244 | 107.6498
7.5 | 0.9655 | 0.00901 | -0.0238 | 107.1587
8 | 1.0113 | 0.00961 | -0.0227 | 105.2341
8.5 | 1.056 | 0.01017 | -0.0213 | 103.8348
9 | 1.0994 | 0.01066 | -0.0198 | 103.1332
9.5 | 1.1352 | 0.01115 | -0.0168 | 101.8117
10 | 1.1569 | 0.01183 | -0.0116 | 97.7937
10.5 | 1.1852 | 0.01262 | -0.0081 | 93.9144
11 | 1.2144 | 0.01354 | -0.0051 | 89.6898
11.5 | 1.2403 | 0.01472 | -0.002 | 84.2595
12 | 1.27 | 0.01586 | 0.0003 | 80.0757
12.5 | 1.2972 | 0.01721 | 0.0026 | 75.3748
13 | 1.3222 | 0.01876 | 0.0049 | 70.4797
13.5 | 1.3453 | 0.0205 | 0.0072 | 65.6244
14 | 1.3694 | 0.02224 | 0.0091 | 61.5737
14.5 | 1.3903 | 0.02413 | 0.0113 | 57.6171
15 | 1.4716 | 0.02649 | 0.0009 | 55.553
15.5 | 1.444 | 0.02884 | 0.0114 | 50.0693
16 | 1.466 | 0.03139 | 0.0122 | 46.7028
16.5 | 1.4878 | 0.03402 | 0.0128 | 43.7331
17 | 1.5074 | 0.0369 | 0.0134 | 40.8509
17.5 | 1.524 | 0.04007 | 0.0139 | 38.0334
18 | 1.5387 | 0.04343 | 0.0144 | 35.4294
18.5 | 1.5469 | 0.0475 | 0.0148 | 32.5663
19 | 1.561 | 0.05107 | 0.0149 | 30.5659
19.5 | 1.5753 | 0.05475 | 0.0148 | 28.7726
20 | 1.5869 | 0.05883 | 0.0144 | 26.9743

## 99. Re 8M Mach 0.10 (1)
BIGFOIL.COM POLAR EXPORT
NACA64-219 a=0.0
NACA64-219 a=0.0 |  |  |  | Cl Max: | 1.521 | at alpha= | 16 | deg
JavaFoil+Calcfoil stall+Eppler ext transition |  |  |  | L/D Max: | 110.254 | at alpha= | 5.5 | deg
Re: | 8000000 |  |  | Cd Min: | 0.00502 | at alpha= | 0 | deg
Mach: | 0.1 |  |  | Cl=0 at alpha= | -1.0081 | deg
|  |  |  | @ Cl=0.1, Cd= | 0.0050243
|  |  |  | @ Cl=0.4, Cd= | 0.005207
|  |  |  | @ Cl=0.6, Cd= | 0.006209
alpha (deg) | Cl | Cd | Cm | Cl/Cd
-20 | -1.253 | 0.05578 | 0.013 | -22.462
-19.5 | -1.284 | 0.04878 | 0.012 | -26.331
-19 | -1.309 | 0.0445 | 0.012 | -29.42
-18.5 | -1.327 | 0.04156 | 0.011 | -31.921
-18 | -1.336 | 0.03719 | 0.011 | -35.937
-17.5 | -1.343 | 0.03344 | 0.01 | -40.163
-17 | -1.343 | 0.03131 | 0.01 | -42.909
-16.5 | -1.343 | 0.02847 | 0.009 | -47.184
-16 | -1.338 | 0.02636 | 0.008 | -50.778
-15.5 | -1.33 | 0.02453 | 0.008 | -54.226
-15 | -1.319 | 0.0226 | 0.007 | -58.369
-14.5 | -1.305 | 0.02093 | 0.007 | -62.351
-14 | -1.287 | 0.01943 | 0.006 | -66.221
-13.5 | -1.266 | 0.01807 | 0.005 | -70.053
-13 | -1.241 | 0.01686 | 0.005 | -73.607
-12.5 | -1.214 | 0.0157 | 0.004 | -77.28
-12 | -1.182 | 0.01494 | 0.003 | -79.131
-11.5 | -1.148 | 0.01406 | 0.003 | -81.63
-11 | -1.111 | 0.01331 | 0.002 | -83.448
-10.5 | -1.071 | 0.0126 | 0.001 | -85.018
-10 | -1.028 | 0.01202 | 0 | -85.584
-9.5 | -0.984 | 0.01143 | 0 | -86.032
-9 | -0.936 | 0.01094 | -0.001 | -85.638
-8.5 | -0.887 | 0.0105 | -0.002 | -84.478
-8 | -0.836 | 0.01007 | -0.002 | -83.053
-7.5 | -0.783 | 0.00967 | -0.003 | -80.977
-7 | -0.728 | 0.00872 | -0.004 | -83.579
-6.5 | -0.674 | 0.00895 | -0.005 | -75.322
-6 | -0.615 | 0.00861 | -0.006 | -71.505
-5.5 | -0.556 | 0.00835 | -0.006 | -66.566
-5 | -0.495 | 0.00803 | -0.007 | -61.696
-4.5 | -0.434 | 0.00736 | -0.008 | -59.017
-4 | -0.373 | 0.00611 | -0.009 | -61.065
-3.5 | -0.311 | 0.00513 | -0.01 | -60.647
-3 | -0.249 | 0.00508 | -0.01 | -49.019
-2.5 | -0.187 | 0.00506 | -0.011 | -36.838
-2 | -0.124 | 0.00505 | -0.012 | -24.627
-1.5 | -0.061 | 0.00503 | -0.013 | -12.218
-1 | 0.001 | 0.00504 | -0.014 | 0.273
-0.5 | 0.064 | 0.00503 | -0.014 | 12.758
0 | 0.127 | 0.00502 | -0.015 | 25.302
0.5 | 0.19 | 0.00508 | -0.016 | 37.387
1 | 0.253 | 0.0051 | -0.017 | 49.576
1.5 | 0.315 | 0.00515 | -0.018 | 61.217
2 | 0.378 | 0.0052 | -0.018 | 72.675
2.5 | 0.441 | 0.00522 | -0.019 | 84.481
3 | 0.504 | 0.00531 | -0.02 | 94.753
3.5 | 0.564 | 0.006 | -0.021 | 94.01
4 | 0.626 | 0.00636 | -0.022 | 98.402
4.5 | 0.687 | 0.00668 | -0.022 | 102.843
5 | 0.748 | 0.00725 | -0.023 | 103.211
5.5 | 0.804 | 0.00729 | -0.024 | 110.254
6 | 0.859 | 0.00857 | -0.025 | 100.178
6.5 | 0.913 | 0.00944 | -0.025 | 96.712
7 | 0.967 | 0.01006 | -0.026 | 96.087
7.5 | 1.017 | 0.01149 | -0.026 | 88.521
8 | 1.069 | 0.01205 | -0.027 | 88.676
8.5 | 1.119 | 0.01267 | -0.028 | 88.344
9 | 1.167 | 0.01329 | -0.029 | 87.818
9.5 | 1.214 | 0.01401 | -0.029 | 86.667
10 | 1.258 | 0.01478 | -0.03 | 85.095
10.5 | 1.298 | 0.01568 | -0.031 | 82.826
11 | 1.336 | 0.01656 | -0.031 | 80.65
11.5 | 1.37 | 0.01758 | -0.032 | 77.927
12 | 1.402 | 0.01855 | -0.032 | 75.56
12.5 | 1.43 | 0.01967 | -0.033 | 72.697
13 | 1.454 | 0.02077 | -0.034 | 70.02
13.5 | 1.475 | 0.02212 | -0.034 | 66.667
14 | 1.492 | 0.02359 | -0.035 | 63.231
14.5 | 1.505 | 0.02517 | -0.035 | 59.781
15 | 1.514 | 0.02674 | -0.036 | 56.629
15.5 | 1.52 | 0.02851 | -0.037 | 53.303
16 | 1.521 | 0.03071 | -0.037 | 49.515
16.5 | 1.518 | 0.03301 | -0.038 | 45.993
17 | 1.508 | 0.03543 | -0.038 | 42.569
17.5 | 1.495 | 0.03784 | -0.039 | 39.508
18 | 1.477 | 0.04109 | -0.039 | 35.939
18.5 | 1.456 | 0.04415 | -0.039 | 32.981
19 | 1.433 | 0.04744 | -0.04 | 30.199
19.5 | 1.404 | 0.05195 | -0.04 | 27.033
20 | 1.375 | 0.05641 | -0.041 | 24.374

## 100. Re 8M Mach 0.10 (2)
BIGFOIL.COM POLAR EXPORT
NACA64-219 a=0.0
NACA64-219 a=0.0 |  |  |  | Cl Max: | 1.5791 | at alpha= | 20 | deg
XFOIL ncrit=9 |  |  |  | L/D Max: | 123.347 | at alpha= | 4 | deg
Re: | 8000000 |  |  | Cd Min: | 0.06172 | at alpha= | 20 | deg
Mach: | 0.1 |  |  | Cl=0 at alpha= | -1.0165 | deg
|  |  |  | @ Cl=0.1, Cd= | 0.0043484
|  |  |  | @ Cl=0.4, Cd= | 0.004487
|  |  |  | @ Cl=0.6, Cd= | 0.0048941
alpha (deg) | Cl | Cd | Cm | Cl/Cd
-20 | -1.5585 | 0.04333 | -0.0442 | -35.9682
-19.5 | -1.5445 | 0.03972 | -0.0442 | -38.8847
-18 | -1.4894 | 0.03037 | -0.0439 | -49.0418
-17.5 | -1.4712 | 0.02793 | -0.0425 | -52.6745
-17 | -1.4508 | 0.02566 | -0.041 | -56.5394
-16.5 | -1.4283 | 0.02361 | -0.0394 | -60.4956
-16 | -1.4033 | 0.02179 | -0.0378 | -64.4011
-15.5 | -1.3781 | 0.02006 | -0.0359 | -68.6989
-15 | -1.35 | 0.01857 | -0.034 | -72.6979
-14.5 | -1.3212 | 0.01722 | -0.032 | -76.7247
-14 | -1.2923 | 0.01595 | -0.0296 | -81.0219
-13.5 | -1.2638 | 0.01479 | -0.027 | -85.4496
-13 | -1.236 | 0.01372 | -0.0239 | -90.0875
-12.5 | -1.2078 | 0.01282 | -0.0205 | -94.2122
-12 | -1.182 | 0.01208 | -0.0161 | -97.8477
-11.5 | -1.1509 | 0.0116 | -0.0121 | -99.2155
-11 | -1.1063 | 0.01115 | -0.0105 | -99.2197
-10.5 | -1.0587 | 0.01075 | -0.0094 | -98.4837
-10 | -1.0096 | 0.01033 | -0.0086 | -97.7348
-9.5 | -0.9595 | 0.00991 | -0.0079 | -96.8214
-9 | -0.9073 | 0.00954 | -0.0075 | -95.1048
-8.5 | -0.8535 | 0.00924 | -0.0074 | -92.3701
-8 | -0.799 | 0.00893 | -0.0074 | -89.4737
-7.5 | -0.7442 | 0.00861 | -0.0075 | -86.4344
-7 | -0.6879 | 0.00836 | -0.0077 | -82.2847
-6.5 | -0.6318 | 0.00808 | -0.008 | -78.1931
-6 | -0.5747 | 0.00783 | -0.0085 | -73.3972
-5.5 | -0.5176 | 0.00759 | -0.0089 | -68.195
-5 | -0.4604 | 0.00728 | -0.0094 | -63.2418
-4.5 | -0.4037 | 0.00693 | -0.0098 | -58.254
-4 | -0.3463 | 0.00661 | -0.0103 | -52.3903
-3.5 | -0.2891 | 0.00621 | -0.0109 | -46.5539
-3 | -0.2324 | 0.00574 | -0.0114 | -40.4878
-2.5 | -0.1759 | 0.00518 | -0.012 | -33.9575
-2 | -0.1192 | 0.00458 | -0.0126 | -26.0262
-1.5 | -0.0588 | 0.00447 | -0.0136 | -13.1544
-1 | 0.002 | 0.00444 | -0.0146 | 0.45045
-0.5 | 0.0627 | 0.00433 | -0.0157 | 14.4804
0 | 0.1236 | 0.00436 | -0.0168 | 28.3486
0.5 | 0.1848 | 0.00437 | -0.0179 | 42.2883
1 | 0.246 | 0.00437 | -0.019 | 56.2929
1.5 | 0.3069 | 0.00444 | -0.0201 | 69.1216
2 | 0.368 | 0.00445 | -0.0212 | 82.6966
2.5 | 0.4285 | 0.00452 | -0.0222 | 94.8009
3 | 0.489 | 0.00461 | -0.0233 | 106.0738
3.5 | 0.5494 | 0.00467 | -0.0243 | 117.6445
4 | 0.6081 | 0.00493 | -0.0251 | 123.3469
4.5 | 0.6605 | 0.00572 | -0.0251 | 115.472
5 | 0.7126 | 0.00647 | -0.0249 | 110.1391
5.5 | 0.7666 | 0.00696 | -0.0251 | 110.1437
6.5 | 0.8705 | 0.00805 | -0.0246 | 108.1366
7 | 0.921 | 0.00858 | -0.0241 | 107.3427
7.5 | 0.9701 | 0.0091 | -0.0234 | 106.6044
8 | 1.0156 | 0.00971 | -0.0221 | 104.5932
8.5 | 1.06 | 0.01027 | -0.0206 | 103.2132
9 | 1.1023 | 0.01078 | -0.0187 | 102.2542
9.5 | 1.1304 | 0.0113 | -0.0142 | 100.0354
10 | 1.1542 | 0.01208 | -0.0095 | 95.5464
10.5 | 1.1839 | 0.01293 | -0.0063 | 91.5623
11 | 1.2128 | 0.01394 | -0.0033 | 87.0014
11.5 | 1.2393 | 0.01518 | -0.0004 | 81.6403
12 | 1.2688 | 0.0164 | 0.002 | 77.3659
12.5 | 1.296 | 0.01782 | 0.0043 | 72.7273
13 | 1.3197 | 0.01953 | 0.0067 | 67.573
13.5 | 1.3432 | 0.02133 | 0.0089 | 62.9723
14 | 1.3678 | 0.02311 | 0.0108 | 59.1865
14.5 | 1.3884 | 0.02509 | 0.013 | 55.3368
15 | 1.4719 | 0.02781 | 0.0018 | 52.927
15.5 | 1.4429 | 0.03011 | 0.0128 | 47.921
16 | 1.4656 | 0.03272 | 0.0135 | 44.7922
16.5 | 1.4869 | 0.03546 | 0.0141 | 41.9318
17 | 1.5061 | 0.03846 | 0.0147 | 39.1602
17.5 | 1.5211 | 0.04181 | 0.0154 | 36.3812
18 | 1.535 | 0.04534 | 0.0159 | 33.8553
18.5 | 1.5447 | 0.04936 | 0.0162 | 31.2946
19 | 1.5578 | 0.05318 | 0.0162 | 29.293
19.5 | 1.5694 | 0.05731 | 0.016 | 27.3844
20 | 1.5791 | 0.06172 | 0.0155 | 25.5849

## 101. Re 8M Mach 0.25 (1)
BIGFOIL.COM POLAR EXPORT
NACA64-219 a=0.0
NACA64-219 a=0.0 |  |  |  | Cl Max: | 1.441 | at alpha= | 14 | deg
JavaFoil+Calcfoil stall+Eppler ext transition |  |  |  | L/D Max: | 109.652 | at alpha= | 5 | deg
Re: | 8000000 |  |  | Cd Min: | 0.00505 | at alpha= | -1.5 | deg
Mach: | 0.25 |  |  | Cl=0 at alpha= | -1.0078 | deg
|  |  |  | @ Cl=0.1, Cd= | 0.00507
|  |  |  | @ Cl=0.4, Cd= | 0.0052472
|  |  |  | @ Cl=0.6, Cd= | 0.0062545
alpha (deg) | Cl | Cd | Cm | Cl/Cd
-19.5 | -0.852 | 0.1646 | 0.008 | -5.177
-19 | -0.907 | 0.15112 | 0.008 | -6.003
-18.5 | -1.018 | 0.08332 | 0.01 | -12.215
-18 | -1.083 | 0.05824 | 0.01 | -18.598
-17.5 | -1.123 | 0.04929 | 0.01 | -22.784
-17 | -1.159 | 0.0415 | 0.01 | -27.93
-16.5 | -1.18 | 0.0389 | 0.009 | -30.334
-16 | -1.204 | 0.03357 | 0.009 | -35.864
-15.5 | -1.22 | 0.02997 | 0.008 | -40.707
-15 | -1.23 | 0.02664 | 0.007 | -46.181
-14.5 | -1.233 | 0.0246 | 0.007 | -50.12
-14 | -1.231 | 0.02256 | 0.006 | -54.55
-13.5 | -1.223 | 0.02077 | 0.005 | -58.915
-13 | -1.211 | 0.01912 | 0.005 | -63.338
-12.5 | -1.193 | 0.01772 | 0.004 | -67.335
-12 | -1.171 | 0.01635 | 0.003 | -71.596
-11.5 | -1.143 | 0.01539 | 0.003 | -74.278
-11 | -1.112 | 0.01436 | 0.002 | -77.431
-10.5 | -1.077 | 0.01359 | 0.001 | -79.204
-10 | -1.038 | 0.01285 | 0.001 | -80.766
-9.5 | -0.995 | 0.0122 | 0 | -81.598
-9 | -0.95 | 0.01161 | -0.001 | -81.852
-8.5 | -0.902 | 0.01105 | -0.002 | -81.605
-8 | -0.851 | 0.01054 | -0.003 | -80.808
-7.5 | -0.798 | 0.01011 | -0.003 | -78.953
-7 | -0.743 | 0.00969 | -0.004 | -76.705
-6.5 | -0.686 | 0.0093 | -0.005 | -73.779
-6 | -0.631 | 0.00892 | -0.006 | -70.77
-5.5 | -0.57 | 0.00862 | -0.007 | -66.145
-5 | -0.508 | 0.00829 | -0.007 | -61.294
-4.5 | -0.446 | 0.00754 | -0.008 | -59.099
-4 | -0.383 | 0.00627 | -0.009 | -61.071
-3.5 | -0.319 | 0.00517 | -0.01 | -61.752
-3 | -0.256 | 0.00514 | -0.011 | -49.779
-2.5 | -0.192 | 0.00511 | -0.011 | -37.493
-2 | -0.128 | 0.00511 | -0.012 | -24.976
-1.5 | -0.063 | 0.00505 | -0.013 | -12.501
-1 | 0.001 | 0.00507 | -0.014 | 0.279
-0.5 | 0.066 | 0.00507 | -0.015 | 13.015
0 | 0.131 | 0.00507 | -0.016 | 25.724
0.5 | 0.195 | 0.00511 | -0.016 | 38.144
1 | 0.26 | 0.00517 | -0.017 | 50.244
1.5 | 0.324 | 0.0052 | -0.018 | 62.383
2 | 0.389 | 0.00523 | -0.019 | 74.271
2.5 | 0.453 | 0.00533 | -0.02 | 84.979
3 | 0.517 | 0.00535 | -0.021 | 96.777
3.5 | 0.579 | 0.00612 | -0.021 | 94.702
4 | 0.643 | 0.00653 | -0.022 | 98.387
4.5 | 0.706 | 0.00697 | -0.023 | 101.356
5 | 0.764 | 0.00697 | -0.024 | 109.652
5.5 | 0.821 | 0.00822 | -0.024 | 99.986
6 | 0.878 | 0.00905 | -0.025 | 97.057
6.5 | 0.933 | 0.00998 | -0.026 | 93.46
7 | 0.988 | 0.01061 | -0.026 | 93.074
7.5 | 1.038 | 0.01217 | -0.027 | 85.334
8 | 1.09 | 0.01281 | -0.028 | 85.129
8.5 | 1.14 | 0.01351 | -0.029 | 84.375
9 | 1.188 | 0.01425 | -0.029 | 83.366
9.5 | 1.233 | 0.01504 | -0.03 | 81.969
10 | 1.275 | 0.01599 | -0.031 | 79.731
10.5 | 1.312 | 0.017 | -0.031 | 77.171
11 | 1.345 | 0.01802 | -0.032 | 74.642
11.5 | 1.374 | 0.01923 | -0.033 | 71.422
12 | 1.398 | 0.02048 | -0.033 | 68.245
12.5 | 1.417 | 0.02175 | -0.034 | 65.154
13 | 1.431 | 0.02313 | -0.034 | 61.862
13.5 | 1.439 | 0.02478 | -0.035 | 58.065
14 | 1.441 | 0.02659 | -0.036 | 54.187
14.5 | 1.437 | 0.02862 | -0.036 | 50.206
15 | 1.426 | 0.03091 | -0.037 | 46.153
15.5 | 1.409 | 0.03371 | -0.037 | 41.803
16 | 1.386 | 0.03671 | -0.038 | 37.748
16.5 | 1.357 | 0.03988 | -0.038 | 34.021
17 | 1.315 | 0.04392 | -0.039 | 29.934
17.5 | 1.267 | 0.04794 | -0.039 | 26.418
18 | 1.212 | 0.05277 | -0.039 | 22.967
18.5 | 1.15 | 0.05938 | -0.039 | 19.372
19 | 1.083 | 0.067 | -0.04 | 16.172

## 102. Re 8M Mach 0.25 (2)
BIGFOIL.COM POLAR EXPORT
NACA64-219 a=0.0
NACA64-219 a=0.0 |  |  |  | Cl Max: | 1.5392 | at alpha= | 20 | deg
XFOIL ncrit=9 |  |  |  | L/D Max: | 127.002 | at alpha= | 4 | deg
Re: | 8000000 |  |  | Cd Min: | 0.07765 | at alpha= | 20 | deg
Mach: | 0.25 |  |  | Cl=0 at alpha= | -1.019 | deg
|  |  |  | @ Cl=0.1, Cd= | 0.0043865
|  |  |  | @ Cl=0.4, Cd= | 0.0045202
|  |  |  | @ Cl=0.6, Cd= | 0.0048524
alpha (deg) | Cl | Cd | Cm | Cl/Cd
-20 | -1.5146 | 0.05884 | -0.0525 | -25.741
-18.5 | -1.5178 | 0.04568 | -0.0467 | -33.2268
-18 | -1.4652 | 0.04037 | -0.0551 | -36.2943
-17.5 | -1.4514 | 0.03672 | -0.0542 | -39.5261
-17 | -1.4343 | 0.03343 | -0.053 | -42.9046
-16.5 | -1.4146 | 0.03045 | -0.0517 | -46.4565
-16 | -1.3917 | 0.02785 | -0.0501 | -49.9713
-15.5 | -1.3696 | 0.02535 | -0.0483 | -54.0276
-15 | -1.3433 | 0.02325 | -0.0463 | -57.7763
-14.5 | -1.317 | 0.02123 | -0.044 | -62.0349
-14 | -1.2901 | 0.01936 | -0.0416 | -66.6374
-13.5 | -1.2585 | 0.01786 | -0.0392 | -70.4647
-13 | -1.2287 | 0.01637 | -0.0365 | -75.058
-12.5 | -1.1986 | 0.01501 | -0.0334 | -79.8534
-12 | -1.1706 | 0.01373 | -0.0298 | -85.2586
-11.5 | -1.1397 | 0.01275 | -0.0262 | -89.3882
-11 | -1.1101 | 0.01193 | -0.0218 | -93.0511
-10.5 | -1.0811 | 0.01138 | -0.0166 | -95
-10 | -1.0346 | 0.0109 | -0.0145 | -94.9174
-9.5 | -0.9846 | 0.01046 | -0.0129 | -94.13
-9 | -0.9338 | 0.00998 | -0.0116 | -93.5671
-8.5 | -0.8798 | 0.00958 | -0.0107 | -91.8372
-8 | -0.824 | 0.00926 | -0.0102 | -88.9849
-7.5 | -0.7675 | 0.00891 | -0.0099 | -86.1392
-7 | -0.7102 | 0.00859 | -0.0097 | -82.6775
-6.5 | -0.6517 | 0.00831 | -0.0098 | -78.4236
-6 | -0.5931 | 0.00803 | -0.0099 | -73.8605
-5.5 | -0.5339 | 0.00776 | -0.0102 | -68.8015
-5 | -0.4745 | 0.00747 | -0.0105 | -63.5207
-4.5 | -0.4164 | 0.00709 | -0.0107 | -58.7306
-4 | -0.3569 | 0.00675 | -0.0111 | -52.8741
-3.5 | -0.298 | 0.00635 | -0.0116 | -46.9291
-3 | -0.2397 | 0.00585 | -0.012 | -40.9744
-2.5 | -0.1817 | 0.00522 | -0.0125 | -34.8084
-2 | -0.1233 | 0.00461 | -0.013 | -26.7462
-1.5 | -0.0607 | 0.00452 | -0.014 | -13.4292
-1 | 0.0024 | 0.00446 | -0.0151 | 0.53812
-0.5 | 0.0653 | 0.00437 | -0.0162 | 14.9428
0 | 0.1284 | 0.0044 | -0.0173 | 29.1818
0.5 | 0.192 | 0.00442 | -0.0185 | 43.4389
1 | 0.2553 | 0.00442 | -0.0196 | 57.7602
1.5 | 0.3184 | 0.00448 | -0.0207 | 71.0714
2 | 0.3819 | 0.0045 | -0.0219 | 84.8667
2.5 | 0.4446 | 0.00457 | -0.0229 | 97.2867
3 | 0.5075 | 0.00465 | -0.024 | 109.1398
3.5 | 0.5702 | 0.00474 | -0.025 | 120.2954
4 | 0.6312 | 0.00497 | -0.0257 | 127.002
4.5 | 0.6849 | 0.00582 | -0.0255 | 117.6804
5 | 0.7377 | 0.00661 | -0.0251 | 111.6036
5.5 | 0.7923 | 0.00718 | -0.0248 | 110.3482
6 | 0.8448 | 0.0078 | -0.0242 | 108.3077
6.5 | 0.8973 | 0.00835 | -0.0235 | 107.4611
7 | 0.9475 | 0.00893 | -0.0224 | 106.103
7.5 | 0.994 | 0.00956 | -0.0207 | 103.9749
8 | 1.0342 | 0.0103 | -0.0179 | 100.4078
8.5 | 1.0636 | 0.01089 | -0.0131 | 97.6676
9 | 1.0874 | 0.01172 | -0.0078 | 92.7816
9.5 | 1.1177 | 0.01264 | -0.0042 | 88.4256
10 | 1.1464 | 0.01381 | -0.0007 | 83.0123
10.5 | 1.1776 | 0.01502 | 0.0022 | 78.4021
11 | 1.2047 | 0.01654 | 0.0052 | 72.8356
11.5 | 1.2338 | 0.01807 | 0.0078 | 68.2789
12 | 1.2606 | 0.01983 | 0.0103 | 63.5703
12.5 | 1.2842 | 0.02185 | 0.0128 | 58.7735
13 | 1.3084 | 0.02395 | 0.0151 | 54.6305
13.5 | 1.333 | 0.02612 | 0.0171 | 51.0337
14 | 1.3539 | 0.02865 | 0.0191 | 47.2565
14.5 | 1.3716 | 0.03136 | 0.0212 | 43.7372
15.5 | 1.4361 | 0.03758 | 0.019 | 38.2145
16 | 1.4546 | 0.04091 | 0.02 | 35.5561
16.5 | 1.469 | 0.04454 | 0.0211 | 32.9816
17 | 1.4814 | 0.04853 | 0.022 | 30.5254
17.5 | 1.492 | 0.05277 | 0.0226 | 28.2736
18 | 1.5059 | 0.05694 | 0.0228 | 26.4471
18.5 | 1.5166 | 0.06157 | 0.0226 | 24.6321
19 | 1.5286 | 0.06627 | 0.0222 | 23.0662
19.5 | 1.5352 | 0.07171 | 0.0212 | 21.4085
20 | 1.5392 | 0.07765 | 0.0198 | 19.8223

## 103. Re 8M Mach 0.50 (1)
BIGFOIL.COM POLAR EXPORT
NACA64-219 a=0.0
NACA64-219 a=0.0 |  |  |  | Cl Max: | 1.24 | at alpha= | 9.5 | deg
JavaFoil+Calcfoil stall+Eppler ext transition |  |  |  | L/D Max: | 100.523 | at alpha= | 3 | deg
Re: | 8000000 |  |  | Cd Min: | 0.00528 | at alpha= | -1 | deg
Mach: | 0.5 |  |  | Cl=0 at alpha= | -1.0137 | deg
|  |  |  | @ Cl=0.1, Cd= | 0.0052964
|  |  |  | @ Cl=0.4, Cd= | 0.0055128
|  |  |  | @ Cl=0.6, Cd= | 0.0061597
alpha (deg) | Cl | Cd | Cm | Cl/Cd
-20 | -1.092 | 0.14328 | 0.011 | -7.621
-19.5 | -1.053 | 0.14431 | 0.01 | -7.3
-19 | -1.022 | 0.14462 | 0.009 | -7.068
-18.5 | -1.004 | 0.13947 | 0.009 | -7.199
-18 | -0.975 | 0.13215 | 0.009 | -7.378
-17.5 | -0.94 | 0.13072 | 0.008 | -7.194
-17 | -0.909 | 0.12492 | 0.007 | -7.277
-16.5 | -0.888 | 0.12405 | 0.007 | -7.16
-16 | -0.861 | 0.11467 | 0.006 | -7.507
-15.5 | -0.826 | 0.11253 | 0.005 | -7.342
-15 | -0.795 | 0.10979 | 0.005 | -7.244
-14.5 | -0.773 | 0.10591 | 0.005 | -7.298
-14 | -0.743 | 0.10077 | 0.004 | -7.373
-13.5 | -0.714 | 0.09339 | 0.004 | -7.642
-13 | -0.687 | 0.08689 | 0.003 | -7.904
-12.5 | -0.669 | 0.07393 | 0.003 | -9.049
-12 | -0.626 | 0.08788 | 0.002 | -7.124
-11.5 | -0.6 | 0.07759 | 0.002 | -7.736
-11 | -0.663 | 0.02468 | 0.002 | -26.881
-10.5 | -0.637 | 0.02108 | 0.001 | -30.238
-10 | -0.619 | 0.05817 | 0 | -10.64
-9.5 | -0.915 | 0.01746 | 0 | -52.418
-9 | -0.937 | 0.01578 | -0.001 | -59.388
-8.5 | -0.924 | 0.01456 | -0.002 | -63.434
-8 | -0.893 | 0.01351 | -0.003 | -66.098
-7.5 | -0.85 | 0.01263 | -0.004 | -67.297
-7 | -0.798 | 0.01185 | -0.005 | -67.396
-6.5 | -0.742 | 0.01118 | -0.005 | -66.409
-6 | -0.683 | 0.01056 | -0.006 | -64.691
-5.5 | -0.621 | 0.01003 | -0.007 | -61.951
-5 | -0.557 | 0.00948 | -0.008 | -58.757
-4.5 | -0.491 | 0.00907 | -0.009 | -54.12
-4 | -0.427 | 0.0081 | -0.01 | -52.649
-3.5 | -0.356 | 0.00614 | -0.011 | -58.019
-3 | -0.285 | 0.00537 | -0.012 | -53.159
-2.5 | -0.214 | 0.00532 | -0.013 | -40.255
-2 | -0.143 | 0.0053 | -0.014 | -26.943
-1.5 | -0.071 | 0.00529 | -0.015 | -13.355
-1 | 0.002 | 0.00528 | -0.016 | 0.299
-0.5 | 0.074 | 0.0053 | -0.017 | 13.905
0 | 0.146 | 0.00529 | -0.017 | 27.605
0.5 | 0.218 | 0.00533 | -0.018 | 40.888
1 | 0.29 | 0.00541 | -0.019 | 53.655
1.5 | 0.362 | 0.00546 | -0.02 | 66.394
2 | 0.434 | 0.00556 | -0.021 | 78.157
2.5 | 0.507 | 0.00565 | -0.022 | 89.729
3 | 0.579 | 0.00576 | -0.023 | 100.523
3.5 | 0.641 | 0.00694 | -0.024 | 92.41
4 | 0.708 | 0.00746 | -0.025 | 94.969
4.5 | 0.774 | 0.00816 | -0.025 | 94.888
5 | 0.838 | 0.00914 | -0.026 | 91.689
5.5 | 0.9 | 0.01028 | -0.027 | 87.512
6 | 0.959 | 0.01169 | -0.028 | 82.088
6.5 | 1.017 | 0.01267 | -0.028 | 80.326
7 | 1.07 | 0.01477 | -0.029 | 72.436
7.5 | 1.121 | 0.01583 | -0.03 | 70.794
8 | 1.166 | 0.01694 | -0.031 | 68.809
8.5 | 1.204 | 0.01824 | -0.031 | 65.978
9 | 1.23 | 0.01982 | -0.032 | 62.067
9.5 | 1.24 | 0.02155 | -0.033 | 57.567
10 | 1.221 | 0.02362 | -0.033 | 51.696
10.5 | 1.104 | 0.0266 | -0.034 | 41.495
11 | 0.794 | 0.02982 | -0.035 | 26.61
11.5 | 0.814 | 0.03649 | -0.035 | 22.308
12 | 0.854 | 0.03318 | -0.036 | 25.748
12.5 | 0.88 | 0.03798 | -0.036 | 23.171
13 | 0.899 | 0.04643 | -0.036 | 19.357
13.5 | 0.936 | 0.0436 | -0.038 | 21.461
14 | 0.954 | 0.05258 | -0.037 | 18.146
14.5 | 0.973 | 0.06194 | -0.037 | 15.715

## 104. Re 8M Mach 0.50 (2)
BIGFOIL.COM POLAR EXPORT
NACA64-219 a=0.0
NACA64-219 a=0.0 |  |  |  | Cl Max: | 1.278 | at alpha= | 14.5 | deg
XFOIL ncrit=9 |  |  |  | L/D Max: | 140.821 | at alpha= | 4 | deg
Re: | 8000000 |  |  | Cd Min: | 0.17746 | at alpha= | 19.5 | deg
Mach: | 0.5 |  |  | Cl=0 at alpha= | -1.0261 | deg
|  |  |  | @ Cl=0.1, Cd= | 0.0046031
|  |  |  | @ Cl=0.4, Cd= | 0.0047053
|  |  |  | @ Cl=0.6, Cd= | 0.0049108
alpha (deg) | Cl | Cd | Cm | Cl/Cd
-17 | -0.8265 | 0.13783 | -0.0183 | -5.9965
-16.5 | -0.8535 | 0.12367 | -0.0285 | -6.9014
-16 | -0.8803 | 0.10984 | -0.0383 | -8.0144
-15.5 | -0.9027 | 0.09699 | -0.0472 | -9.3071
-15 | -0.9253 | 0.08475 | -0.0554 | -10.918
-14.5 | -0.949 | 0.07338 | -0.0623 | -12.9327
-14 | -0.9731 | 0.06302 | -0.0676 | -15.4411
-13.5 | -0.995 | 0.05393 | -0.0709 | -18.4498
-13 | -1.0155 | 0.04584 | -0.0724 | -22.1531
-12.5 | -1.031 | 0.03893 | -0.0721 | -26.4834
-12 | -1.0413 | 0.03302 | -0.0702 | -31.5354
-11.5 | -1.0411 | 0.02827 | -0.0671 | -36.827
-11 | -1.0352 | 0.02425 | -0.0632 | -42.6887
-10.5 | -1.0205 | 0.02094 | -0.0589 | -48.7345
-10 | -0.9969 | 0.01827 | -0.0544 | -54.5649
-9.5 | -0.9673 | 0.01605 | -0.0499 | -60.2679
-9 | -0.9324 | 0.01425 | -0.0455 | -65.4316
-8.5 | -0.8962 | 0.01271 | -0.0409 | -70.5114
-8 | -0.8605 | 0.01144 | -0.0357 | -75.2185
-7.5 | -0.8271 | 0.0105 | -0.0295 | -78.7714
-7 | -0.7834 | 0.00999 | -0.0242 | -78.4184
-6.5 | -0.7256 | 0.00947 | -0.0214 | -76.6209
-6 | -0.6636 | 0.00903 | -0.0194 | -73.4884
-5.5 | -0.5987 | 0.00865 | -0.018 | -69.2139
-5 | -0.5322 | 0.00829 | -0.0171 | -64.1978
-4.5 | -0.4659 | 0.00793 | -0.0165 | -58.7516
-4 | -0.401 | 0.00743 | -0.0158 | -53.9704
-3.5 | -0.335 | 0.00695 | -0.0155 | -48.2014
-3 | -0.2702 | 0.00635 | -0.0152 | -42.5512
-2.5 | -0.2072 | 0.00552 | -0.015 | -37.5362
-2 | -0.1418 | 0.00477 | -0.0151 | -29.7275
-1.5 | -0.0689 | 0.00468 | -0.0162 | -14.7222
-1 | 0.0038 | 0.00461 | -0.0173 | 0.8243
-0.5 | 0.0773 | 0.0046 | -0.0186 | 16.8043
0 | 0.1512 | 0.00461 | -0.0199 | 32.7983
0.5 | 0.2246 | 0.00462 | -0.0212 | 48.6147
1 | 0.2978 | 0.00467 | -0.0224 | 63.7687
1.5 | 0.3719 | 0.00469 | -0.0237 | 79.2964
2 | 0.4455 | 0.00473 | -0.0249 | 94.186
2.5 | 0.519 | 0.0048 | -0.0259 | 108.125
3 | 0.5928 | 0.0049 | -0.0269 | 120.9796
3.5 | 0.6661 | 0.00501 | -0.0277 | 132.9541
4 | 0.7379 | 0.00524 | -0.0282 | 140.8206
4.5 | 0.7948 | 0.00625 | -0.0266 | 127.168
5 | 0.8477 | 0.00726 | -0.0241 | 116.7631
5.5 | 0.895 | 0.00825 | -0.0207 | 108.4848
6 | 0.9337 | 0.00921 | -0.0157 | 101.3789
6.5 | 0.9454 | 0.01031 | -0.0066 | 91.6974
7 | 0.9663 | 0.01193 | -0.0004 | 80.9975
7.5 | 0.983 | 0.01412 | 0.0054 | 69.6176
8 | 0.9987 | 0.01667 | 0.0105 | 59.91
8.5 | 1.0261 | 0.01889 | 0.0144 | 54.3197
9 | 1.0535 | 0.02126 | 0.0179 | 49.5532
9.5 | 1.0799 | 0.02381 | 0.0214 | 45.3549
10 | 1.1074 | 0.02648 | 0.0245 | 41.8202
10.5 | 1.1345 | 0.02934 | 0.0273 | 38.6673
11 | 1.1622 | 0.03233 | 0.03 | 35.948
11.5 | 1.1886 | 0.0356 | 0.0324 | 33.3876
12 | 1.2124 | 0.03919 | 0.0346 | 30.9365
12.5 | 1.2352 | 0.04307 | 0.0366 | 28.6789
13 | 1.2555 | 0.04735 | 0.0382 | 26.5153
13.5 | 1.271 | 0.05223 | 0.0395 | 24.3347
14 | 1.2775 | 0.0581 | 0.0401 | 21.988
14.5 | 1.278 | 0.06475 | 0.04 | 19.7375
15 | 1.2678 | 0.07275 | 0.0387 | 17.4268
15.5 | 1.2549 | 0.08183 | 0.0353 | 15.3355
16 | 1.2327 | 0.09206 | 0.0314 | 13.3902
16.5 | 1.2068 | 0.10339 | 0.0258 | 11.6723
17 | 1.1805 | 0.11548 | 0.019 | 10.2225
17.5 | 1.1566 | 0.12779 | 0.0113 | 9.0508
18 | 1.1354 | 0.14027 | 0.0032 | 8.0944
18.5 | 1.115 | 0.15297 | -0.0056 | 7.289
19 | 1.1007 | 0.16517 | -0.0142 | 6.664
19.5 | 1.0877 | 0.17746 | -0.023 | 6.1293

## 105. Re 10M Mach 0.00 (1)
BIGFOIL.COM POLAR EXPORT
NACA64-219 a=0.0
NACA64-219 a=0.0 |  |  |  | Cl Max: | 1.54 | at alpha= | 16.5 | deg
JavaFoil+Calcfoil stall+Eppler ext transition |  |  |  | L/D Max: | 109.088 | at alpha= | 5.5 | deg
Re: | 10000000 |  |  | Cd Min: | 0.00486 | at alpha= | -0.5 | deg
Mach: | 0 |  |  | Cl=0 at alpha= | -1.0081 | deg
|  |  |  | @ Cl=0.1, Cd= | 0.0049006
|  |  |  | @ Cl=0.4, Cd= | 0.0051348
|  |  |  | @ Cl=0.6, Cd= | 0.0063039
alpha (deg) | Cl | Cd | Cm | Cl/Cd
-20 | -1.302 | 0.05036 | 0.013 | -25.848
-19.5 | -1.328 | 0.04458 | 0.012 | -29.781
-19 | -1.351 | 0.03953 | 0.012 | -34.171
-18.5 | -1.363 | 0.03733 | 0.011 | -36.506
-18 | -1.367 | 0.03426 | 0.011 | -39.902
-17.5 | -1.372 | 0.03027 | 0.01 | -45.324
-17 | -1.368 | 0.02861 | 0.01 | -47.833
-16.5 | -1.364 | 0.02648 | 0.009 | -51.513
-16 | -1.357 | 0.02422 | 0.008 | -56.036
-15.5 | -1.346 | 0.02259 | 0.008 | -59.608
-15 | -1.333 | 0.0209 | 0.007 | -63.768
-14.5 | -1.315 | 0.01957 | 0.007 | -67.216
-14 | -1.296 | 0.01818 | 0.006 | -71.27
-13.5 | -1.273 | 0.01698 | 0.005 | -74.962
-13 | -1.246 | 0.01587 | 0.005 | -78.547
-12.5 | -1.217 | 0.01488 | 0.004 | -81.79
-12 | -1.185 | 0.01399 | 0.003 | -84.679
-11.5 | -1.15 | 0.01328 | 0.003 | -86.606
-11 | -1.112 | 0.01252 | 0.002 | -88.839
-10.5 | -1.072 | 0.01193 | 0.001 | -89.839
-10 | -1.029 | 0.01138 | 0 | -90.377
-9.5 | -0.983 | 0.01089 | 0 | -90.285
-9 | -0.936 | 0.01041 | -0.001 | -89.903
-8.5 | -0.886 | 0.00999 | -0.002 | -88.74
-8 | -0.835 | 0.0096 | -0.002 | -87.003
-7.5 | -0.782 | 0.00862 | -0.003 | -90.725
-7 | -0.729 | 0.0089 | -0.004 | -81.924
-6.5 | -0.671 | 0.00856 | -0.005 | -78.436
-6 | -0.613 | 0.0083 | -0.006 | -73.819
-5.5 | -0.553 | 0.00799 | -0.006 | -69.179
-5 | -0.493 | 0.00775 | -0.007 | -63.577
-4.5 | -0.432 | 0.00719 | -0.008 | -60.096
-4 | -0.371 | 0.00689 | -0.009 | -53.85
-3.5 | -0.309 | 0.00585 | -0.01 | -52.928
-3 | -0.248 | 0.00544 | -0.01 | -45.554
-2.5 | -0.186 | 0.00494 | -0.011 | -37.614
-2 | -0.124 | 0.00493 | -0.012 | -25.098
-1.5 | -0.061 | 0.00491 | -0.013 | -12.447
-1 | 0.001 | 0.00489 | -0.014 | 0.28
-0.5 | 0.064 | 0.00486 | -0.014 | 13.136
0 | 0.126 | 0.00493 | -0.015 | 25.631
0.5 | 0.189 | 0.00494 | -0.016 | 38.268
1 | 0.251 | 0.00499 | -0.017 | 50.393
1.5 | 0.314 | 0.00501 | -0.018 | 62.609
2 | 0.376 | 0.00507 | -0.018 | 74.246
2.5 | 0.439 | 0.00524 | -0.019 | 83.714
3 | 0.501 | 0.0058 | -0.02 | 86.327
3.5 | 0.561 | 0.00609 | -0.021 | 92.127
4 | 0.623 | 0.00643 | -0.022 | 96.876
4.5 | 0.684 | 0.00686 | -0.022 | 99.685
5 | 0.745 | 0.00738 | -0.023 | 100.92
5.5 | 0.8 | 0.00734 | -0.024 | 109.088
6 | 0.855 | 0.00868 | -0.024 | 98.521
6.5 | 0.91 | 0.00922 | -0.025 | 98.727
7 | 0.964 | 0.00968 | -0.026 | 99.614
7.5 | 1.015 | 0.01095 | -0.026 | 92.674
8 | 1.067 | 0.01149 | -0.027 | 92.841
8.5 | 1.117 | 0.01203 | -0.028 | 92.826
9 | 1.166 | 0.01262 | -0.029 | 92.386
9.5 | 1.212 | 0.01329 | -0.029 | 91.211
10 | 1.257 | 0.01403 | -0.03 | 89.614
10.5 | 1.298 | 0.01477 | -0.031 | 87.884
11 | 1.336 | 0.01564 | -0.031 | 85.394
11.5 | 1.371 | 0.01653 | -0.032 | 82.951
12 | 1.404 | 0.01743 | -0.032 | 80.543
12.5 | 1.433 | 0.01848 | -0.033 | 77.527
13 | 1.459 | 0.01961 | -0.034 | 74.373
13.5 | 1.481 | 0.02081 | -0.034 | 71.166
14 | 1.5 | 0.02207 | -0.035 | 67.962
14.5 | 1.515 | 0.02353 | -0.035 | 64.389
15 | 1.527 | 0.02496 | -0.036 | 61.182
15.5 | 1.535 | 0.02687 | -0.037 | 57.106
16 | 1.539 | 0.02872 | -0.037 | 53.592
16.5 | 1.54 | 0.03084 | -0.038 | 49.934
17 | 1.533 | 0.03323 | -0.038 | 46.142
17.5 | 1.524 | 0.03532 | -0.039 | 43.155
18 | 1.511 | 0.038 | -0.039 | 39.759
18.5 | 1.494 | 0.04062 | -0.04 | 36.794
19 | 1.475 | 0.04356 | -0.04 | 33.873
19.5 | 1.452 | 0.04749 | -0.04 | 30.582
20 | 1.427 | 0.05129 | -0.041 | 27.832

## 106. Re 10M Mach 0.00 (2)
BIGFOIL.COM POLAR EXPORT
NACA64-219 a=0.0
NACA64-219 a=0.0 |  |  |  | Cl Max: | 1.6126 | at alpha= | 20 | deg
XFOIL ncrit=9 |  |  |  | L/D Max: | 117.797 | at alpha= | 3.5 | deg
Re: | 10000000 |  |  | Cd Min: | 0.05619 | at alpha= | 20 | deg
Mach: | 0 |  |  | Cl=0 at alpha= | -1.0182 | deg
|  |  |  | @ Cl=0.1, Cd= | 0.0042051
|  |  |  | @ Cl=0.4, Cd= | 0.0043541
|  |  |  | @ Cl=0.6, Cd= | 0.0052168
alpha (deg) | Cl | Cd | Cm | Cl/Cd
-19 | -1.6111 | 0.03255 | -0.0312 | -49.4962
-18.5 | -1.5316 | 0.02979 | -0.0418 | -51.4132
-18 | -1.5143 | 0.02735 | -0.0404 | -55.3675
-17.5 | -1.4957 | 0.02505 | -0.0389 | -59.7086
-17 | -1.4759 | 0.02293 | -0.0373 | -64.3655
-16.5 | -1.4529 | 0.02108 | -0.0355 | -68.9231
-16 | -1.428 | 0.01943 | -0.0337 | -73.4946
-15.5 | -1.4028 | 0.01788 | -0.0316 | -78.4564
-15 | -1.3749 | 0.01656 | -0.0295 | -83.0254
-14.5 | -1.3459 | 0.0154 | -0.0272 | -87.3961
-14 | -1.3159 | 0.01438 | -0.0248 | -91.509
-13.5 | -1.2848 | 0.01351 | -0.0222 | -95.0999
-13 | -1.2559 | 0.01269 | -0.0189 | -98.9677
-12.5 | -1.2307 | 0.01198 | -0.0146 | -102.7295
-12 | -1.2018 | 0.01145 | -0.0103 | -104.9607
-11.5 | -1.1585 | 0.01097 | -0.0087 | -105.6062
-11 | -1.1118 | 0.01055 | -0.0077 | -105.3839
-10.5 | -1.0624 | 0.01017 | -0.007 | -104.4641
-10 | -1.0114 | 0.00984 | -0.0066 | -102.7846
-9.5 | -0.9598 | 0.00947 | -0.0063 | -101.3516
-9 | -0.9074 | 0.00912 | -0.0061 | -99.4956
-8.5 | -0.8534 | 0.00882 | -0.0061 | -96.7574
-8 | -0.7984 | 0.00856 | -0.0064 | -93.271
-7.5 | -0.7433 | 0.00826 | -0.0066 | -89.9879
-7 | -0.6873 | 0.00801 | -0.0069 | -85.8052
-6.5 | -0.6307 | 0.00776 | -0.0074 | -81.2758
-6 | -0.5738 | 0.00755 | -0.0079 | -76
-5.5 | -0.5166 | 0.0073 | -0.0084 | -70.7671
-5 | -0.4593 | 0.00706 | -0.009 | -65.0567
-4.5 | -0.4024 | 0.00674 | -0.0095 | -59.7033
-4 | -0.3449 | 0.00643 | -0.0101 | -53.6392
-3.5 | -0.2873 | 0.00615 | -0.0108 | -46.7154
-3 | -0.2302 | 0.00574 | -0.0114 | -40.1045
-2.5 | -0.1728 | 0.00532 | -0.0121 | -32.4812
-2 | -0.1168 | 0.00469 | -0.0126 | -24.9041
-1.5 | -0.0583 | 0.00437 | -0.0135 | -13.341
-1 | 0.0022 | 0.00428 | -0.0146 | 0.51402
-0.5 | 0.0623 | 0.00423 | -0.0156 | 14.7281
0 | 0.1229 | 0.00419 | -0.0167 | 29.3317
0.5 | 0.1838 | 0.0042 | -0.0178 | 43.7619
1 | 0.2444 | 0.00425 | -0.0189 | 57.5059
1.5 | 0.3053 | 0.00424 | -0.02 | 72.0047
2 | 0.3657 | 0.00432 | -0.0211 | 84.6528
2.5 | 0.426 | 0.00438 | -0.0222 | 97.2603
3 | 0.486 | 0.00447 | -0.0232 | 108.7248
3.5 | 0.5454 | 0.00463 | -0.0242 | 117.797
4 | 0.6003 | 0.00522 | -0.0245 | 115
4.5 | 0.6539 | 0.00588 | -0.0247 | 111.2075
5 | 0.7071 | 0.00648 | -0.0248 | 109.1204
5.5 | 0.7614 | 0.00692 | -0.0251 | 110.0289
6 | 0.8143 | 0.00741 | -0.025 | 109.892
6.5 | 0.8667 | 0.00789 | -0.0249 | 109.8479
7 | 0.9184 | 0.00833 | -0.0247 | 110.2521
7.5 | 0.9679 | 0.00886 | -0.0242 | 109.2438
8 | 1.0154 | 0.00939 | -0.0233 | 108.1363
8.5 | 1.0624 | 0.00987 | -0.0223 | 107.6393
9.5 | 1.1507 | 0.01078 | -0.0194 | 106.744
10 | 1.1773 | 0.01127 | -0.0147 | 104.4632
10.5 | 1.2038 | 0.01197 | -0.0106 | 100.5681
11 | 1.2304 | 0.01288 | -0.007 | 95.528
11.5 | 1.26 | 0.01383 | -0.0043 | 91.1063
12 | 1.2891 | 0.01491 | -0.0017 | 86.4588
12.5 | 1.3148 | 0.01626 | 0.001 | 80.861
13 | 1.3408 | 0.01769 | 0.0033 | 75.7942
13.5 | 1.3676 | 0.01918 | 0.0054 | 71.3034
14 | 1.3915 | 0.0209 | 0.0075 | 66.5789
14.5 | 1.4126 | 0.02283 | 0.0096 | 61.8747
15 | 1.4309 | 0.02493 | 0.0118 | 57.3967
15.5 | 1.5153 | 0.02719 | 0.001 | 55.73
16 | 1.4974 | 0.02938 | 0.01 | 50.9666
16.5 | 1.5322 | 0.03217 | 0.008 | 47.6282
17 | 1.5529 | 0.03516 | 0.0081 | 44.1667
17.5 | 1.5694 | 0.03844 | 0.0085 | 40.8273
18 | 1.5838 | 0.04176 | 0.0092 | 37.9262
18.5 | 1.5981 | 0.04513 | 0.0098 | 35.411
19 | 1.5948 | 0.04832 | 0.0136 | 33.005
19.5 | 1.6038 | 0.05205 | 0.0143 | 30.8127
20 | 1.6126 | 0.05619 | 0.0143 | 28.6991

## 107. Re 10M Mach 0.10 (1)
BIGFOIL.COM POLAR EXPORT
NACA64-219 a=0.0
NACA64-219 a=0.0 |  |  |  | Cl Max: | 1.524 | at alpha= | 16 | deg
JavaFoil+Calcfoil stall+Eppler ext transition |  |  |  | L/D Max: | 108.797 | at alpha= | 5.5 | deg
Re: | 10000000 |  |  | Cd Min: | 0.0049 | at alpha= | -1 | deg
Mach: | 0.1 |  |  | Cl=0 at alpha= | -1.0081 | deg
|  |  |  | @ Cl=0.1, Cd= | 0.0049143
|  |  |  | @ Cl=0.4, Cd= | 0.0051194
|  |  |  | @ Cl=0.6, Cd= | 0.0063142
alpha (deg) | Cl | Cd | Cm | Cl/Cd
-20 | -1.255 | 0.05427 | 0.013 | -23.118
-19.5 | -1.287 | 0.04682 | 0.012 | -27.5
-19 | -1.314 | 0.04166 | 0.012 | -31.555
-18.5 | -1.331 | 0.03932 | 0.011 | -33.84
-18 | -1.339 | 0.0359 | 0.011 | -37.291
-17.5 | -1.346 | 0.03209 | 0.01 | -41.93
-17 | -1.347 | 0.02969 | 0.01 | -45.375
-16.5 | -1.346 | 0.02739 | 0.009 | -49.132
-16 | -1.341 | 0.02534 | 0.009 | -52.909
-15.5 | -1.334 | 0.02322 | 0.008 | -57.424
-15 | -1.322 | 0.02159 | 0.007 | -61.25
-14.5 | -1.307 | 0.02004 | 0.007 | -65.255
-14 | -1.29 | 0.0186 | 0.006 | -69.313
-13.5 | -1.268 | 0.01732 | 0.005 | -73.23
-13 | -1.243 | 0.01627 | 0.005 | -76.394
-12.5 | -1.216 | 0.01504 | 0.004 | -80.877
-12 | -1.185 | 0.01422 | 0.003 | -83.334
-11.5 | -1.15 | 0.01347 | 0.003 | -85.401
-11 | -1.113 | 0.01271 | 0.002 | -87.602
-10.5 | -1.073 | 0.01208 | 0.001 | -88.874
-10 | -1.031 | 0.01151 | 0 | -89.561
-9.5 | -0.986 | 0.01099 | 0 | -89.658
-9 | -0.938 | 0.01051 | -0.001 | -89.255
-8.5 | -0.889 | 0.01007 | -0.002 | -88.276
-8 | -0.838 | 0.00966 | -0.003 | -86.704
-7.5 | -0.785 | 0.00868 | -0.003 | -90.385
-7 | -0.733 | 0.00892 | -0.004 | -82.131
-6.5 | -0.675 | 0.00865 | -0.005 | -77.955
-6 | -0.615 | 0.00833 | -0.006 | -73.904
-5.5 | -0.556 | 0.00806 | -0.006 | -68.965
-5 | -0.495 | 0.00775 | -0.007 | -63.874
-4.5 | -0.434 | 0.00756 | -0.008 | -57.469
-4 | -0.373 | 0.00693 | -0.009 | -53.768
-3.5 | -0.311 | 0.00588 | -0.01 | -52.856
-3 | -0.249 | 0.00543 | -0.01 | -45.821
-2.5 | -0.187 | 0.00493 | -0.011 | -37.83
-2 | -0.124 | 0.00494 | -0.012 | -25.14
-1.5 | -0.061 | 0.00493 | -0.013 | -12.47
-1 | 0.001 | 0.0049 | -0.014 | 0.281
-0.5 | 0.064 | 0.00492 | -0.014 | 13.058
0 | 0.127 | 0.00491 | -0.015 | 25.852
0.5 | 0.19 | 0.00498 | -0.016 | 38.12
1 | 0.253 | 0.005 | -0.017 | 50.519
1.5 | 0.315 | 0.00503 | -0.018 | 62.765
2 | 0.378 | 0.00506 | -0.018 | 74.787
2.5 | 0.441 | 0.00523 | -0.019 | 84.3
3 | 0.504 | 0.00588 | -0.02 | 85.663
3.5 | 0.564 | 0.00614 | -0.021 | 91.761
4 | 0.626 | 0.00644 | -0.022 | 97.154
4.5 | 0.687 | 0.00689 | -0.022 | 99.819
5 | 0.748 | 0.00741 | -0.023 | 101.024
5.5 | 0.804 | 0.00739 | -0.024 | 108.797
6 | 0.859 | 0.00874 | -0.025 | 98.268
6.5 | 0.914 | 0.0093 | -0.025 | 98.28
7 | 0.968 | 0.00978 | -0.026 | 99.057
7.5 | 1.019 | 0.01107 | -0.027 | 92.034
8 | 1.071 | 0.01161 | -0.027 | 92.243
8.5 | 1.121 | 0.01217 | -0.028 | 92.148
9 | 1.17 | 0.01277 | -0.029 | 91.569
9.5 | 1.216 | 0.01346 | -0.029 | 90.376
10 | 1.26 | 0.01423 | -0.03 | 88.568
10.5 | 1.301 | 0.01505 | -0.031 | 86.427
11 | 1.338 | 0.01589 | -0.031 | 84.24
11.5 | 1.373 | 0.01681 | -0.032 | 81.692
12 | 1.404 | 0.01779 | -0.033 | 78.924
12.5 | 1.432 | 0.01879 | -0.033 | 76.217
13 | 1.457 | 0.01993 | -0.034 | 73.096
13.5 | 1.478 | 0.0212 | -0.034 | 69.693
14 | 1.494 | 0.02263 | -0.035 | 66.031
14.5 | 1.508 | 0.02403 | -0.036 | 62.746
15 | 1.517 | 0.02567 | -0.036 | 59.094
15.5 | 1.522 | 0.02749 | -0.037 | 55.361
16 | 1.524 | 0.02943 | -0.037 | 51.761
16.5 | 1.521 | 0.03165 | -0.038 | 48.058
17 | 1.511 | 0.03419 | -0.038 | 44.196
17.5 | 1.498 | 0.03638 | -0.039 | 41.167
18 | 1.48 | 0.03923 | -0.039 | 37.725
18.5 | 1.46 | 0.04206 | -0.04 | 34.701
19 | 1.435 | 0.04566 | -0.04 | 31.424
19.5 | 1.408 | 0.04983 | -0.04 | 28.245
20 | 1.379 | 0.05367 | -0.041 | 25.689

## 108. Re 10M Mach 0.10 (2)
BIGFOIL.COM POLAR EXPORT
NACA64-219 a=0.0
NACA64-219 a=0.0 |  |  |  | Cl Max: | 1.6074 | at alpha= | 20 | deg
XFOIL ncrit=9 |  |  |  | L/D Max: | 118.362 | at alpha= | 3.5 | deg
Re: | 10000000 |  |  | Cd Min: | 0.05868 | at alpha= | 20 | deg
Mach: | 0.1 |  |  | Cl=0 at alpha= | -1.0189 | deg
|  |  |  | @ Cl=0.1, Cd= | 0.0042056
|  |  |  | @ Cl=0.4, Cd= | 0.0043566
|  |  |  | @ Cl=0.6, Cd= | 0.0051738
alpha (deg) | Cl | Cd | Cm | Cl/Cd
-19 | -1.6111 | 0.03429 | -0.0334 | -46.9845
-18.5 | -1.5289 | 0.03144 | -0.0443 | -48.6291
-18 | -1.5114 | 0.02887 | -0.0429 | -52.3519
-17.5 | -1.4935 | 0.02636 | -0.0415 | -56.6578
-17 | -1.4734 | 0.02414 | -0.0399 | -61.0356
-16.5 | -1.4511 | 0.02214 | -0.0381 | -65.542
-16 | -1.4273 | 0.02032 | -0.0362 | -70.2411
-15.5 | -1.4024 | 0.01865 | -0.0341 | -75.1957
-15 | -1.3747 | 0.01722 | -0.032 | -79.8316
-14.5 | -1.3461 | 0.01595 | -0.0297 | -84.395
-14 | -1.3161 | 0.01483 | -0.0272 | -88.7458
-13.5 | -1.2847 | 0.01389 | -0.0247 | -92.491
-13 | -1.2551 | 0.01299 | -0.0216 | -96.6205
-12.5 | -1.2264 | 0.01224 | -0.0179 | -100.1961
-12 | -1.2044 | 0.01162 | -0.0124 | -103.6489
-11.5 | -1.1633 | 0.01111 | -0.0103 | -104.7075
-11 | -1.1173 | 0.01067 | -0.0089 | -104.7142
-10.5 | -1.0682 | 0.01027 | -0.008 | -104.0117
-10 | -1.0172 | 0.00992 | -0.0075 | -102.5403
-9.5 | -0.9653 | 0.00956 | -0.007 | -100.9728
-9 | -0.9128 | 0.00919 | -0.0067 | -99.3254
-8.5 | -0.8586 | 0.00888 | -0.0067 | -96.6892
-8 | -0.8033 | 0.00861 | -0.0068 | -93.2985
-7.5 | -0.7478 | 0.00831 | -0.0069 | -89.988
-7 | -0.6915 | 0.00805 | -0.0072 | -85.9006
-6.5 | -0.6345 | 0.0078 | -0.0076 | -81.3462
-6 | -0.5773 | 0.00758 | -0.0081 | -76.1609
-5.5 | -0.5197 | 0.00733 | -0.0086 | -70.9004
-5 | -0.4619 | 0.0071 | -0.0092 | -65.0563
-4.5 | -0.4047 | 0.00677 | -0.0096 | -59.7784
-4 | -0.3469 | 0.00646 | -0.0102 | -53.6997
-3.5 | -0.2889 | 0.00617 | -0.0109 | -46.8233
-2.5 | -0.1738 | 0.00533 | -0.0121 | -32.6079
-2 | -0.1175 | 0.00469 | -0.0127 | -25.0533
-1.5 | -0.0586 | 0.00437 | -0.0136 | -13.4096
-1 | 0.0023 | 0.00429 | -0.0147 | 0.53613
-0.5 | 0.0628 | 0.00423 | -0.0157 | 14.8463
0 | 0.1238 | 0.00419 | -0.0168 | 29.5465
0.5 | 0.1851 | 0.0042 | -0.0179 | 44.0714
1 | 0.2461 | 0.00426 | -0.019 | 57.77
1.5 | 0.3073 | 0.00425 | -0.0202 | 72.3059
2 | 0.3682 | 0.00432 | -0.0212 | 85.2315
2.5 | 0.429 | 0.00439 | -0.0223 | 97.7221
3 | 0.4893 | 0.00447 | -0.0233 | 109.4631
3.5 | 0.5492 | 0.00464 | -0.0243 | 118.3621
4 | 0.6044 | 0.00522 | -0.0247 | 115.7854
4.5 | 0.6582 | 0.00589 | -0.0248 | 111.7487
5 | 0.7116 | 0.0065 | -0.0249 | 109.4769
5.5 | 0.7662 | 0.00696 | -0.025 | 110.0862
6 | 0.8191 | 0.00746 | -0.025 | 109.7989
6.5 | 0.8718 | 0.00794 | -0.0248 | 109.7985
7 | 0.9234 | 0.0084 | -0.0245 | 109.9286
7.5 | 0.973 | 0.00892 | -0.0238 | 109.0807
8 | 1.02 | 0.00948 | -0.0227 | 107.5949
8.5 | 1.067 | 0.00996 | -0.0216 | 107.1285
9 | 1.1118 | 0.01043 | -0.0202 | 106.5964
9.5 | 1.1513 | 0.0109 | -0.0178 | 105.6239
10 | 1.1737 | 0.01148 | -0.0124 | 102.2387
10.5 | 1.2018 | 0.01225 | -0.0086 | 98.1061
11 | 1.2289 | 0.01324 | -0.0052 | 92.8172
11.5 | 1.2591 | 0.01424 | -0.0025 | 88.4199
12 | 1.2877 | 0.01543 | 0.0001 | 83.4543
12.5 | 1.3133 | 0.01687 | 0.0028 | 77.8483
13 | 1.3394 | 0.01838 | 0.0051 | 72.8727
13.5 | 1.3664 | 0.01993 | 0.0071 | 68.56
14 | 1.39 | 0.02174 | 0.0092 | 63.9374
14.5 | 1.4096 | 0.02385 | 0.0114 | 59.1027
15 | 1.4278 | 0.02607 | 0.0136 | 54.7679
15.5 | 1.5173 | 0.0284 | 0.002 | 53.4261
16 | 1.5088 | 0.03088 | 0.0089 | 48.8601
16.5 | 1.532 | 0.0338 | 0.0089 | 45.3254
17 | 1.5502 | 0.037 | 0.0094 | 41.8973
17.5 | 1.5649 | 0.04044 | 0.01 | 38.6968
18 | 1.5799 | 0.04373 | 0.0108 | 36.1285
18.5 | 1.593 | 0.04718 | 0.0116 | 33.7643
19 | 1.5898 | 0.05037 | 0.0155 | 31.5624
19.5 | 1.6003 | 0.05423 | 0.0159 | 29.5095
20 | 1.6074 | 0.05868 | 0.0157 | 27.3926

## 109. Re 10M Mach 0.25 (1)
BIGFOIL.COM POLAR EXPORT
NACA64-219 a=0.0
NACA64-219 a=0.0 |  |  |  | Cl Max: | 1.444 | at alpha= | 14 | deg
JavaFoil+Calcfoil stall+Eppler ext transition |  |  |  | L/D Max: | 107.097 | at alpha= | 5 | deg
Re: | 10000000 |  |  | Cd Min: | 0.00492 | at alpha= | -1 | deg
Mach: | 0.25 |  |  | Cl=0 at alpha= | -1.0078 | deg
|  |  |  | @ Cl=0.1, Cd= | 0.0049461
|  |  |  | @ Cl=0.4, Cd= | 0.0052077
|  |  |  | @ Cl=0.6, Cd= | 0.0063781
alpha (deg) | Cl | Cd | Cm | Cl/Cd
-19.5 | -0.853 | 0.16241 | 0.008 | -5.251
-19 | -0.907 | 0.15024 | 0.008 | -6.039
-18.5 | -1.032 | 0.07313 | 0.011 | -14.109
-18 | -1.09 | 0.05352 | 0.011 | -20.371
-17.5 | -1.13 | 0.04511 | 0.01 | -25.059
-17 | -1.161 | 0.04016 | 0.01 | -28.902
-16.5 | -1.187 | 0.03562 | 0.009 | -33.328
-16 | -1.207 | 0.03217 | 0.009 | -37.515
-15.5 | -1.222 | 0.0287 | 0.008 | -42.6
-15 | -1.233 | 0.02533 | 0.007 | -48.702
-14.5 | -1.236 | 0.02359 | 0.007 | -52.384
-14 | -1.233 | 0.02162 | 0.006 | -57.036
-13.5 | -1.226 | 0.01985 | 0.005 | -61.757
-13 | -1.213 | 0.01834 | 0.005 | -66.161
-12.5 | -1.195 | 0.01698 | 0.004 | -70.388
-12 | -1.173 | 0.01568 | 0.003 | -74.819
-11.5 | -1.146 | 0.01468 | 0.003 | -78.079
-11 | -1.114 | 0.01377 | 0.002 | -80.938
-10.5 | -1.079 | 0.01298 | 0.001 | -83.158
-10 | -1.04 | 0.01233 | 0.001 | -84.369
-9.5 | -0.998 | 0.01167 | 0 | -85.459
-9 | -0.952 | 0.0111 | -0.001 | -85.736
-8.5 | -0.904 | 0.01062 | -0.002 | -85.145
-8 | -0.853 | 0.01014 | -0.003 | -84.104
-7.5 | -0.8 | 0.00975 | -0.003 | -82.036
-7 | -0.745 | 0.00933 | -0.004 | -79.789
-6.5 | -0.691 | 0.00901 | -0.005 | -76.687
-6 | -0.631 | 0.00861 | -0.006 | -73.288
-5.5 | -0.57 | 0.00826 | -0.007 | -69.015
-5 | -0.508 | 0.00803 | -0.007 | -63.292
-4.5 | -0.446 | 0.00772 | -0.008 | -57.792
-4 | -0.383 | 0.00709 | -0.009 | -54.034
-3.5 | -0.319 | 0.00601 | -0.01 | -53.147
-3 | -0.256 | 0.00553 | -0.011 | -46.205
-2.5 | -0.192 | 0.00498 | -0.011 | -38.496
-2 | -0.128 | 0.00495 | -0.012 | -25.77
-1.5 | -0.063 | 0.00495 | -0.013 | -12.76
-1 | 0.001 | 0.00492 | -0.014 | 0.287
-0.5 | 0.066 | 0.00492 | -0.015 | 13.412
0 | 0.131 | 0.00497 | -0.016 | 26.269
0.5 | 0.195 | 0.00501 | -0.016 | 38.94
1 | 0.26 | 0.00501 | -0.017 | 51.807
1.5 | 0.324 | 0.0051 | -0.018 | 63.571
2 | 0.389 | 0.00512 | -0.019 | 75.971
2.5 | 0.453 | 0.00563 | -0.02 | 80.536
3 | 0.517 | 0.00598 | -0.021 | 86.466
3.5 | 0.579 | 0.00626 | -0.021 | 92.515
4 | 0.643 | 0.00662 | -0.022 | 97.038
4.5 | 0.706 | 0.00711 | -0.023 | 99.256
5 | 0.764 | 0.00713 | -0.024 | 107.097
5.5 | 0.821 | 0.00834 | -0.024 | 98.486
6 | 0.878 | 0.00916 | -0.025 | 95.827
6.5 | 0.934 | 0.00975 | -0.026 | 95.8
7 | 0.987 | 0.01115 | -0.026 | 88.47
7.5 | 1.041 | 0.0117 | -0.027 | 88.906
8 | 1.092 | 0.01232 | -0.028 | 88.694
8.5 | 1.142 | 0.01296 | -0.029 | 88.108
9 | 1.19 | 0.01367 | -0.029 | 87.018
9.5 | 1.235 | 0.01445 | -0.03 | 85.461
10 | 1.277 | 0.01537 | -0.031 | 83.114
10.5 | 1.314 | 0.01631 | -0.031 | 80.56
11 | 1.348 | 0.01724 | -0.032 | 78.147
11.5 | 1.376 | 0.01839 | -0.033 | 74.827
12 | 1.4 | 0.01959 | -0.033 | 71.502
12.5 | 1.42 | 0.02077 | -0.034 | 68.358
13 | 1.434 | 0.02218 | -0.035 | 64.63
13.5 | 1.442 | 0.0238 | -0.035 | 60.567
14 | 1.444 | 0.02542 | -0.036 | 56.815
14.5 | 1.44 | 0.02751 | -0.036 | 52.331
15 | 1.429 | 0.02968 | -0.037 | 48.15
15.5 | 1.412 | 0.03248 | -0.037 | 43.466
16 | 1.389 | 0.03503 | -0.038 | 39.653
16.5 | 1.359 | 0.03844 | -0.038 | 35.351
17 | 1.318 | 0.04187 | -0.039 | 31.481
17.5 | 1.27 | 0.04561 | -0.039 | 27.843
18 | 1.216 | 0.05019 | -0.039 | 24.223
18.5 | 1.154 | 0.05625 | -0.04 | 20.517
19 | 1.088 | 0.06322 | -0.04 | 17.21

## 110. Re 10M Mach 0.25 (2)
BIGFOIL.COM POLAR EXPORT
NACA64-219 a=0.0
NACA64-219 a=0.0 |  |  |  | Cl Max: | 1.5619 | at alpha= | 20 | deg
XFOIL ncrit=9 |  |  |  | L/D Max: | 122.361 | at alpha= | 3.5 | deg
Re: | 10000000 |  |  | Cd Min: | 0.075 | at alpha= | 20 | deg
Mach: | 0.25 |  |  | Cl=0 at alpha= | -1.0214 | deg
|  |  |  | @ Cl=0.1, Cd= | 0.0042391
|  |  |  | @ Cl=0.4, Cd= | 0.0043813
|  |  |  | @ Cl=0.6, Cd= | 0.0049784
alpha (deg) | Cl | Cd | Cm | Cl/Cd
-20 | -1.5614 | 0.05421 | -0.0541 | -28.8028
-19.5 | -1.5515 | 0.04945 | -0.0545 | -31.3751
-19 | -1.5397 | 0.04506 | -0.0546 | -34.17
-18.5 | -1.5141 | 0.04138 | -0.0557 | -36.5901
-18 | -1.4945 | 0.03813 | -0.0549 | -39.1949
-17.5 | -1.4779 | 0.03468 | -0.0539 | -42.6153
-17 | -1.4595 | 0.03154 | -0.0527 | -46.2746
-16.5 | -1.438 | 0.02876 | -0.0512 | -50
-16 | -1.4186 | 0.02603 | -0.0493 | -54.4987
-15.5 | -1.3968 | 0.02362 | -0.0471 | -59.1363
-15 | -1.371 | 0.02155 | -0.0449 | -63.6195
-14.5 | -1.3438 | 0.01968 | -0.0425 | -68.2825
-14 | -1.316 | 0.01794 | -0.0398 | -73.3556
-13.5 | -1.2844 | 0.01653 | -0.0372 | -77.7011
-13 | -1.2536 | 0.01517 | -0.0343 | -82.6368
-12.5 | -1.2208 | 0.01403 | -0.0313 | -87.0135
-12 | -1.1881 | 0.01305 | -0.028 | -91.0421
-11.5 | -1.1589 | 0.01211 | -0.0237 | -95.6978
-11 | -1.135 | 0.01137 | -0.018 | -99.8241
-10.5 | -1.095 | 0.01088 | -0.0146 | -100.6434
-10 | -1.0462 | 0.01041 | -0.0128 | -100.4995
-9.5 | -0.9941 | 0.01001 | -0.0116 | -99.3107
-9 | -0.9404 | 0.00962 | -0.0106 | -97.7547
-8.5 | -0.886 | 0.00923 | -0.0099 | -95.9913
-8 | -0.8297 | 0.00888 | -0.0094 | -93.4347
-7.5 | -0.772 | 0.0086 | -0.0093 | -89.7674
-7 | -0.7142 | 0.00828 | -0.0092 | -86.256
-6.5 | -0.6553 | 0.00801 | -0.0093 | -81.8102
-6 | -0.5961 | 0.00774 | -0.0095 | -77.0155
-5.5 | -0.5363 | 0.0075 | -0.0098 | -71.5067
-5 | -0.4766 | 0.00726 | -0.0102 | -65.6474
-4.5 | -0.4172 | 0.00692 | -0.0106 | -60.289
-4 | -0.3579 | 0.00659 | -0.011 | -54.3096
-3.5 | -0.2979 | 0.00628 | -0.0116 | -47.4363
-3 | -0.2385 | 0.00585 | -0.0121 | -40.7692
-2.5 | -0.1794 | 0.00539 | -0.0127 | -33.2839
-2 | -0.1219 | 0.00468 | -0.0131 | -26.047
-1.5 | -0.0604 | 0.00439 | -0.0141 | -13.7585
-1 | 0.0027 | 0.00431 | -0.0152 | 0.62645
-0.5 | 0.0653 | 0.00425 | -0.0162 | 15.3647
0 | 0.1288 | 0.00423 | -0.0174 | 30.4492
0.5 | 0.1921 | 0.00424 | -0.0185 | 45.3066
1 | 0.2556 | 0.00429 | -0.0197 | 59.5804
1.5 | 0.3191 | 0.0043 | -0.0208 | 74.2093
2 | 0.3821 | 0.00436 | -0.0219 | 87.6376
3 | 0.508 | 0.00451 | -0.0241 | 112.6386
3.5 | 0.5702 | 0.00466 | -0.025 | 122.3605
4 | 0.6273 | 0.00527 | -0.0253 | 119.0323
4.5 | 0.6825 | 0.00595 | -0.0252 | 114.7059
5 | 0.7366 | 0.00665 | -0.025 | 110.7669
5.5 | 0.7919 | 0.00716 | -0.0248 | 110.6006
6 | 0.8462 | 0.00769 | -0.0244 | 110.039
6.5 | 0.8995 | 0.00819 | -0.0239 | 109.8291
7 | 0.9507 | 0.00874 | -0.0229 | 108.7757
7.5 | 0.9975 | 0.00938 | -0.0212 | 106.3433
8 | 1.042 | 0.00999 | -0.0191 | 104.3043
8.5 | 1.0838 | 0.01053 | -0.0165 | 102.925
9 | 1.1063 | 0.01114 | -0.0105 | 99.3088
9.5 | 1.1334 | 0.01204 | -0.0061 | 94.1362
10 | 1.1644 | 0.01303 | -0.0027 | 89.363
10.5 | 1.1942 | 0.01423 | 0.0006 | 83.9213
11 | 1.2244 | 0.01553 | 0.0034 | 78.841
11.5 | 1.253 | 0.01702 | 0.0062 | 73.6193
12 | 1.279 | 0.01875 | 0.009 | 68.2133
12.5 | 1.306 | 0.02053 | 0.0115 | 63.6142
13 | 1.3323 | 0.02245 | 0.0137 | 59.3452
13.5 | 1.3548 | 0.02469 | 0.016 | 54.8724
14 | 1.3745 | 0.02726 | 0.0182 | 50.4219
14.5 | 1.3966 | 0.02975 | 0.02 | 46.9445
15 | 1.4172 | 0.03236 | 0.0219 | 43.7948
15.5 | 1.4653 | 0.03562 | 0.0176 | 41.137
16 | 1.502 | 0.03934 | 0.0149 | 38.18
16.5 | 1.5154 | 0.04308 | 0.0161 | 35.1764
17 | 1.5308 | 0.0467 | 0.0172 | 32.7794
17.5 | 1.5378 | 0.05044 | 0.0193 | 30.4877
18 | 1.538 | 0.05422 | 0.0224 | 28.3659
18.5 | 1.5454 | 0.05886 | 0.0228 | 26.2555
19 | 1.5533 | 0.06372 | 0.0227 | 24.377
19.5 | 1.559 | 0.0691 | 0.022 | 22.5615
20 | 1.5619 | 0.075 | 0.0208 | 20.8253

## 111. Re 10M Mach 0.50 (1)
BIGFOIL.COM POLAR EXPORT
NACA64-219 a=0.0
NACA64-219 a=0.0 |  |  |  | Cl Max: | 1.243 | at alpha= | 9.5 | deg
JavaFoil+Calcfoil stall+Eppler ext transition |  |  |  | L/D Max: | 92.549 | at alpha= | 4 | deg
Re: | 10000000 |  |  | Cd Min: | 0.0051 | at alpha= | -0.5 | deg
Mach: | 0.5 |  |  | Cl=0 at alpha= | -1.0137 | deg
|  |  |  | @ Cl=0.1, Cd= | 0.0051144
|  |  |  | @ Cl=0.4, Cd= | 0.0053469
|  |  |  | @ Cl=0.6, Cd= | 0.0067494
alpha (deg) | Cl | Cd | Cm | Cl/Cd
-20 | -1.087 | 0.15627 | 0.011 | -6.957
-19.5 | -1.056 | 0.15358 | 0.01 | -6.876
-19 | -1.026 | 0.15018 | 0.009 | -6.83
-18.5 | -1.008 | 0.13341 | 0.009 | -7.556
-18 | -0.982 | 0.12471 | 0.009 | -7.871
-17.5 | -0.944 | 0.12571 | 0.008 | -7.512
-17 | -0.911 | 0.12212 | 0.007 | -7.462
-16.5 | -0.891 | 0.11936 | 0.007 | -7.461
-16 | -0.867 | 0.10822 | 0.007 | -8.008
-15.5 | -0.829 | 0.10987 | 0.006 | -7.549
-15 | -0.797 | 0.108 | 0.005 | -7.377
-14.5 | -0.775 | 0.10241 | 0.005 | -7.566
-14 | -0.746 | 0.09667 | 0.004 | -7.716
-13.5 | -0.719 | 0.08906 | 0.004 | -8.072
-13 | -0.698 | 0.07791 | 0.004 | -8.962
-12.5 | -0.751 | 0.03039 | 0.004 | -24.72
-12 | -0.627 | 0.08632 | 0.002 | -7.263
-11.5 | -0.604 | 0.07389 | 0.002 | -8.173
-11 | -0.666 | 0.02322 | 0.002 | -28.693
-10.5 | -0.639 | 0.02007 | 0.001 | -31.845
-10 | -0.696 | 0.02507 | 0.001 | -27.744
-9.5 | -0.917 | 0.01676 | 0 | -54.726
-9 | -0.939 | 0.01509 | -0.001 | -62.252
-8.5 | -0.926 | 0.01393 | -0.002 | -66.454
-8 | -0.895 | 0.01299 | -0.003 | -68.872
-7.5 | -0.851 | 0.01214 | -0.004 | -70.094
-7 | -0.8 | 0.01138 | -0.005 | -70.309
-6.5 | -0.744 | 0.01073 | -0.005 | -69.319
-6 | -0.685 | 0.01015 | -0.006 | -67.484
-5.5 | -0.622 | 0.00963 | -0.007 | -64.633
-5 | -0.558 | 0.00917 | -0.008 | -60.863
-4.5 | -0.492 | 0.00875 | -0.009 | -56.227
-4 | -0.425 | 0.00792 | -0.01 | -53.605
-3.5 | -0.356 | 0.00692 | -0.011 | -51.482
-3 | -0.285 | 0.00592 | -0.012 | -48.249
-2.5 | -0.214 | 0.00517 | -0.013 | -41.399
-2 | -0.143 | 0.00516 | -0.014 | -27.643
-1.5 | -0.071 | 0.00511 | -0.015 | -13.812
-1 | 0.002 | 0.00516 | -0.016 | 0.306
-0.5 | 0.074 | 0.0051 | -0.017 | 14.449
0 | 0.146 | 0.00514 | -0.017 | 28.375
0.5 | 0.218 | 0.00519 | -0.018 | 42.034
1 | 0.29 | 0.00525 | -0.019 | 55.305
1.5 | 0.362 | 0.00531 | -0.02 | 68.22
2 | 0.434 | 0.00538 | -0.021 | 80.724
2.5 | 0.507 | 0.00618 | -0.022 | 82.005
3 | 0.579 | 0.00658 | -0.023 | 87.925
3.5 | 0.641 | 0.00708 | -0.024 | 90.486
4 | 0.708 | 0.00765 | -0.025 | 92.549
4.5 | 0.774 | 0.00844 | -0.025 | 91.606
5 | 0.838 | 0.00926 | -0.026 | 90.425
5.5 | 0.9 | 0.01055 | -0.027 | 85.267
6 | 0.961 | 0.01144 | -0.028 | 83.957
6.5 | 1.017 | 0.01333 | -0.028 | 76.26
7 | 1.072 | 0.01423 | -0.029 | 75.32
7.5 | 1.123 | 0.01521 | -0.03 | 73.822
8 | 1.168 | 0.01631 | -0.031 | 71.612
8.5 | 1.206 | 0.01754 | -0.031 | 68.745
9 | 1.232 | 0.01906 | -0.032 | 64.643
9.5 | 1.243 | 0.02065 | -0.033 | 60.184
10 | 1.223 | 0.02263 | -0.034 | 54.052
10.5 | 1.106 | 0.02549 | -0.034 | 43.369
11 | 0.795 | 0.0286 | -0.035 | 27.794
11.5 | 0.814 | 0.03587 | -0.035 | 22.691
12 | 0.856 | 0.0318 | -0.036 | 26.925
12.5 | 0.882 | 0.03625 | -0.037 | 24.339
13 | 0.904 | 0.04327 | -0.037 | 20.883
13.5 | 0.94 | 0.04083 | -0.038 | 23.034
14 | 0.962 | 0.04802 | -0.038 | 20.03
14.5 | 0.982 | 0.05664 | -0.038 | 17.331

## 112. Re 10M Mach 0.50 (2)
BIGFOIL.COM POLAR EXPORT
NACA64-219 a=0.0
NACA64-219 a=0.0 |  |  |  | Cl Max: | 1.3096 | at alpha= | 14 | deg
XFOIL ncrit=9 |  |  |  | L/D Max: | 136.061 | at alpha= | 3.5 | deg
Re: | 10000000 |  |  | Cd Min: | 0.16235 | at alpha= | 19 | deg
Mach: | 0.5 |  |  | Cl=0 at alpha= | -1.0287 | deg
|  |  |  | @ Cl=0.1, Cd= | 0.0043891
|  |  |  | @ Cl=0.4, Cd= | 0.0045197
|  |  |  | @ Cl=0.6, Cd= | 0.0047262
alpha (deg) | Cl | Cd | Cm | Cl/Cd
-16.5 | -0.8742 | 0.12061 | -0.0312 | -7.2482
-16 | -0.8968 | 0.10746 | -0.0405 | -8.3454
-15.5 | -0.9206 | 0.09455 | -0.0495 | -9.7366
-15 | -0.947 | 0.0821 | -0.0578 | -11.5347
-14.5 | -0.9755 | 0.07055 | -0.0647 | -13.8271
-14 | -1.0034 | 0.06017 | -0.0697 | -16.6761
-13.5 | -1.0246 | 0.0514 | -0.0725 | -19.9339
-13 | -1.046 | 0.04352 | -0.0736 | -24.0349
-12.5 | -1.0613 | 0.03683 | -0.0728 | -28.8162
-12 | -1.0722 | 0.03109 | -0.0704 | -34.487
-11.5 | -1.0726 | 0.02645 | -0.0669 | -40.552
-11 | -1.0662 | 0.02259 | -0.0625 | -47.1979
-10.5 | -1.0503 | 0.01943 | -0.0578 | -54.0556
-10 | -1.0247 | 0.01692 | -0.0531 | -60.5615
-9.5 | -0.9931 | 0.01488 | -0.0484 | -66.7406
-9 | -0.957 | 0.01321 | -0.0437 | -72.4451
-8.5 | -0.9181 | 0.0119 | -0.039 | -77.1513
-8 | -0.8803 | 0.01083 | -0.0336 | -81.2835
-7.5 | -0.8513 | 0.01009 | -0.0261 | -84.3707
-7 | -0.796 | 0.00955 | -0.0226 | -83.3508
-6.5 | -0.7343 | 0.00911 | -0.0202 | -80.6037
-6 | -0.6708 | 0.00868 | -0.0184 | -77.2811
-5.5 | -0.6042 | 0.00832 | -0.0173 | -72.6202
-5 | -0.5372 | 0.00799 | -0.0165 | -67.234
-4.5 | -0.469 | 0.00767 | -0.016 | -61.1473
-4 | -0.4023 | 0.00725 | -0.0156 | -55.4897
-3.5 | -0.3359 | 0.0068 | -0.0154 | -49.3971
-3 | -0.2691 | 0.00631 | -0.0153 | -42.6466
-2.5 | -0.2033 | 0.00568 | -0.0154 | -35.7923
-2 | -0.1408 | 0.00471 | -0.0152 | -29.8938
-1.5 | -0.069 | 0.00453 | -0.0162 | -15.2318
-1 | 0.0042 | 0.00444 | -0.0174 | 0.94595
-0.5 | 0.0776 | 0.00438 | -0.0186 | 17.7169
0 | 0.1514 | 0.00441 | -0.02 | 34.3311
0.5 | 0.225 | 0.00447 | -0.0213 | 50.3356
1 | 0.2989 | 0.00446 | -0.0226 | 67.0179
1.5 | 0.3726 | 0.00449 | -0.0238 | 82.9844
2 | 0.4463 | 0.00457 | -0.025 | 97.6586
2.5 | 0.5205 | 0.0046 | -0.0262 | 113.1522
3 | 0.5938 | 0.00471 | -0.0271 | 126.0722
3.5 | 0.6667 | 0.0049 | -0.0279 | 136.0612
4 | 0.7331 | 0.00545 | -0.0276 | 134.5138
4.5 | 0.7916 | 0.00635 | -0.0262 | 124.6614
5 | 0.8443 | 0.00734 | -0.0237 | 115.0272
5.5 | 0.896 | 0.00815 | -0.0209 | 109.9387
6 | 0.9382 | 0.00904 | -0.0164 | 103.7832
6.5 | 0.9537 | 0.01001 | -0.0076 | 95.2747
7.5 | 0.9881 | 0.0138 | 0.005 | 71.6014
8 | 1.0129 | 0.01592 | 0.0096 | 63.6244
8.5 | 1.0431 | 0.01799 | 0.0134 | 57.9822
9 | 1.0729 | 0.02019 | 0.017 | 53.1402
9.5 | 1.1024 | 0.02255 | 0.0204 | 48.8869
10 | 1.1281 | 0.02523 | 0.0238 | 44.7126
10.5 | 1.1588 | 0.02784 | 0.0268 | 41.6236
11 | 1.1861 | 0.03082 | 0.0296 | 38.4848
11.5 | 1.2103 | 0.03416 | 0.0322 | 35.4303
12 | 1.2369 | 0.03754 | 0.0346 | 32.9489
12.5 | 1.2616 | 0.04122 | 0.0368 | 30.6065
13 | 1.2837 | 0.04532 | 0.0386 | 28.3252
13.5 | 1.3011 | 0.04996 | 0.0402 | 26.0428
14 | 1.3096 | 0.05554 | 0.0412 | 23.5794
14.5 | 1.3086 | 0.06223 | 0.0412 | 21.0284
15 | 1.2962 | 0.07034 | 0.04 | 18.4276
15.5 | 1.2754 | 0.07974 | 0.0373 | 15.9945
16 | 1.252 | 0.08996 | 0.0334 | 13.9173
16.5 | 1.2276 | 0.10098 | 0.0279 | 12.1569
17 | 1.2016 | 0.11284 | 0.0213 | 10.6487
17.5 | 1.1776 | 0.12508 | 0.0138 | 9.4148
18 | 1.1562 | 0.13747 | 0.0057 | 8.4106
18.5 | 1.1361 | 0.15003 | -0.0029 | 7.5725
19 | 1.12 | 0.16235 | -0.0116 | 6.8987

## 113. Re 12M Mach 0.00 (1)
BIGFOIL.COM POLAR EXPORT
NACA64-219 a=0.0
NACA64-219 a=0.0 |  |  |  | Cl Max: | 1.542 | at alpha= | 16.5 | deg
JavaFoil+Calcfoil stall+Eppler ext transition |  |  |  | L/D Max: | 108.2 | at alpha= | 5.5 | deg
Re: | 12000000 |  |  | Cd Min: | 0.00481 | at alpha= | -1 | deg
Mach: | 0 |  |  | Cl=0 at alpha= | -1.0081 | deg
|  |  |  | @ Cl=0.1, Cd= | 0.0048642
|  |  |  | @ Cl=0.4, Cd= | 0.005509
|  |  |  | @ Cl=0.6, Cd= | 0.0063827
alpha (deg) | Cl | Cd | Cm | Cl/Cd
-20 | -1.306 | 0.04756 | 0.013 | -27.466
-19.5 | -1.329 | 0.04333 | 0.012 | -30.678
-19 | -1.352 | 0.03835 | 0.012 | -35.268
-18.5 | -1.367 | 0.03548 | 0.011 | -38.527
-18 | -1.371 | 0.0326 | 0.011 | -42.047
-17.5 | -1.373 | 0.0296 | 0.01 | -46.383
-17 | -1.37 | 0.02771 | 0.01 | -49.456
-16.5 | -1.367 | 0.02529 | 0.009 | -54.043
-16 | -1.359 | 0.02348 | 0.009 | -57.89
-15.5 | -1.348 | 0.02188 | 0.008 | -61.618
-15 | -1.335 | 0.02015 | 0.007 | -66.242
-14.5 | -1.318 | 0.01875 | 0.007 | -70.3
-14 | -1.298 | 0.01758 | 0.006 | -73.814
-13.5 | -1.275 | 0.01641 | 0.005 | -77.669
-13 | -1.249 | 0.01534 | 0.005 | -81.39
-12.5 | -1.219 | 0.01439 | 0.004 | -84.744
-12 | -1.187 | 0.01352 | 0.003 | -87.812
-11.5 | -1.152 | 0.01278 | 0.003 | -90.162
-11 | -1.114 | 0.01209 | 0.002 | -92.139
-10.5 | -1.073 | 0.01151 | 0.001 | -93.301
-10 | -1.03 | 0.01101 | 0 | -93.588
-9.5 | -0.985 | 0.01051 | 0 | -93.744
-9 | -0.937 | 0.01007 | -0.001 | -93.059
-8.5 | -0.888 | 0.0097 | -0.002 | -91.549
-8 | -0.837 | 0.00868 | -0.002 | -96.366
-7.5 | -0.787 | 0.00903 | -0.003 | -87.109
-7 | -0.729 | 0.00864 | -0.004 | -84.385
-6.5 | -0.671 | 0.00833 | -0.005 | -80.606
-6 | -0.613 | 0.00808 | -0.006 | -75.781
-5.5 | -0.553 | 0.00783 | -0.006 | -70.577
-5 | -0.493 | 0.00755 | -0.007 | -65.307
-4.5 | -0.432 | 0.00733 | -0.008 | -58.957
-4 | -0.371 | 0.00685 | -0.009 | -54.16
-3.5 | -0.309 | 0.00626 | -0.01 | -49.413
-3 | -0.248 | 0.00567 | -0.01 | -43.666
-2.5 | -0.186 | 0.00536 | -0.011 | -34.649
-2 | -0.124 | 0.00483 | -0.012 | -25.616
-1.5 | -0.061 | 0.00482 | -0.013 | -12.695
-1 | 0.001 | 0.00481 | -0.014 | 0.285
-0.5 | 0.064 | 0.00487 | -0.014 | 13.126
0 | 0.126 | 0.00486 | -0.015 | 26.026
0.5 | 0.189 | 0.00488 | -0.016 | 38.688
1 | 0.251 | 0.00488 | -0.017 | 51.563
1.5 | 0.314 | 0.00493 | -0.018 | 63.715
2 | 0.376 | 0.00541 | -0.018 | 69.56
2.5 | 0.439 | 0.00567 | -0.019 | 77.307
3 | 0.501 | 0.00591 | -0.02 | 84.806
3.5 | 0.561 | 0.00615 | -0.021 | 91.282
4 | 0.623 | 0.00652 | -0.022 | 95.441
4.5 | 0.684 | 0.00696 | -0.022 | 98.351
5 | 0.745 | 0.00746 | -0.023 | 99.856
5.5 | 0.8 | 0.0074 | -0.024 | 108.2
6 | 0.856 | 0.0086 | -0.024 | 99.552
6.5 | 0.911 | 0.00902 | -0.025 | 100.997
7 | 0.964 | 0.01016 | -0.026 | 94.892
7.5 | 1.017 | 0.01063 | -0.026 | 95.706
8 | 1.069 | 0.01111 | -0.027 | 96.202
8.5 | 1.119 | 0.01165 | -0.028 | 96.008
9 | 1.168 | 0.01222 | -0.029 | 95.538
9.5 | 1.214 | 0.01286 | -0.029 | 94.403
10 | 1.259 | 0.01359 | -0.03 | 92.648
10.5 | 1.3 | 0.01432 | -0.031 | 90.774
11 | 1.338 | 0.01515 | -0.031 | 88.303
11.5 | 1.373 | 0.01601 | -0.032 | 85.79
12 | 1.406 | 0.01688 | -0.032 | 83.282
12.5 | 1.435 | 0.01786 | -0.033 | 80.378
13 | 1.461 | 0.01887 | -0.034 | 77.421
13.5 | 1.483 | 0.02003 | -0.034 | 74.047
14 | 1.502 | 0.02136 | -0.035 | 70.329
14.5 | 1.518 | 0.02263 | -0.036 | 67.062
15 | 1.529 | 0.02429 | -0.036 | 62.944
15.5 | 1.537 | 0.02596 | -0.037 | 59.199
16 | 1.541 | 0.02785 | -0.037 | 55.345
16.5 | 1.542 | 0.02996 | -0.038 | 51.466
17 | 1.536 | 0.03195 | -0.038 | 48.073
17.5 | 1.527 | 0.03396 | -0.039 | 44.962
18 | 1.513 | 0.03652 | -0.039 | 41.447
18.5 | 1.497 | 0.03947 | -0.04 | 37.921
19 | 1.477 | 0.04228 | -0.04 | 34.948
19.5 | 1.454 | 0.04605 | -0.04 | 31.583
20 | 1.431 | 0.0493 | -0.041 | 29.019

## 114. Re 12M Mach 0.00 (2)
BIGFOIL.COM POLAR EXPORT
NACA64-219 a=0.0
NACA64-219 a=0.0 |  |  |  | Cl Max: | 1.6567 | at alpha= | 20 | deg
XFOIL ncrit=9 |  |  |  | L/D Max: | 115.254 | at alpha= | 3.5 | deg
Re: | 12000000 |  |  | Cd Min: | 0.05485 | at alpha= | 20 | deg
Mach: | 0 |  |  | Cl=0 at alpha= | -1.0175 | deg
|  |  |  | @ Cl=0.1, Cd= | 0.0041092
|  |  |  | @ Cl=0.4, Cd= | 0.0042521
|  |  |  | @ Cl=0.6, Cd= | 0.0054193
alpha (deg) | Cl | Cd | Cm | Cl/Cd
-20 | -1.6226 | 0.03555 | -0.0417 | -45.6428
-19.5 | -1.6031 | 0.03277 | -0.0413 | -48.9197
-19 | -1.5764 | 0.03033 | -0.0419 | -51.9749
-18.5 | -1.5563 | 0.02808 | -0.0407 | -55.4238
-18 | -1.5349 | 0.02592 | -0.0395 | -59.2168
-17.5 | -1.5124 | 0.02393 | -0.0381 | -63.201
-17 | -1.4912 | 0.02194 | -0.0363 | -67.9672
-16.5 | -1.4689 | 0.0201 | -0.0344 | -73.0796
-16 | -1.4439 | 0.01851 | -0.0325 | -78.0065
-15.5 | -1.4189 | 0.01701 | -0.0302 | -83.4156
-15 | -1.392 | 0.0157 | -0.0278 | -88.6624
-14.5 | -1.3639 | 0.01458 | -0.0253 | -93.546
-14 | -1.3342 | 0.01362 | -0.0226 | -97.9589
-13.5 | -1.3038 | 0.01281 | -0.0197 | -101.7799
-13 | -1.2759 | 0.0121 | -0.016 | -105.4463
-12.5 | -1.2502 | 0.01159 | -0.0113 | -107.8689
-12 | -1.2106 | 0.01111 | -0.009 | -108.9649
-11.5 | -1.1659 | 0.01065 | -0.0076 | -109.4742
-11 | -1.1186 | 0.01021 | -0.0067 | -109.5593
-10.5 | -1.0687 | 0.00984 | -0.0061 | -108.6077
-10 | -1.017 | 0.0095 | -0.0058 | -107.0526
-9.5 | -0.9641 | 0.00921 | -0.0057 | -104.6797
-9 | -0.9111 | 0.00887 | -0.0056 | -102.717
-8.5 | -0.857 | 0.00856 | -0.0056 | -100.1168
-8 | -0.8017 | 0.00829 | -0.0059 | -96.7069
-7.5 | -0.7459 | 0.00805 | -0.0062 | -92.6584
-7 | -0.6898 | 0.00778 | -0.0066 | -88.6632
-6.5 | -0.6328 | 0.00757 | -0.0071 | -83.5931
-6 | -0.5758 | 0.00732 | -0.0076 | -78.6612
-5.5 | -0.5183 | 0.00712 | -0.0082 | -72.7949
-5 | -0.4605 | 0.00689 | -0.0088 | -66.836
-4.5 | -0.403 | 0.00662 | -0.0094 | -60.8761
-4 | -0.3457 | 0.00632 | -0.01 | -54.6994
-3.5 | -0.2875 | 0.00606 | -0.0107 | -47.4422
-3 | -0.2297 | 0.00572 | -0.0114 | -40.1573
-2.5 | -0.1719 | 0.00538 | -0.0121 | -31.9517
-1.5 | -0.0578 | 0.00431 | -0.0135 | -13.4107
-1 | 0.0021 | 0.00419 | -0.0145 | 0.50119
-0.5 | 0.0627 | 0.00414 | -0.0156 | 15.1449
0 | 0.1232 | 0.00409 | -0.0167 | 30.1222
0.5 | 0.1838 | 0.0041 | -0.0178 | 44.8293
1 | 0.2448 | 0.00411 | -0.019 | 59.562
1.5 | 0.3054 | 0.00417 | -0.0201 | 73.2374
2 | 0.366 | 0.00419 | -0.0212 | 87.3508
2.5 | 0.4262 | 0.0043 | -0.0222 | 99.1163
3 | 0.4858 | 0.00444 | -0.0232 | 109.4144
3.5 | 0.544 | 0.00472 | -0.024 | 115.2542
4 | 0.5982 | 0.0054 | -0.0243 | 110.7778
4.5 | 0.6523 | 0.00598 | -0.0246 | 109.0803
5 | 0.7071 | 0.00646 | -0.0249 | 109.4582
5.5 | 0.761 | 0.00693 | -0.025 | 109.8124
6 | 0.8151 | 0.00734 | -0.0252 | 111.049
6.5 | 0.868 | 0.00777 | -0.0252 | 111.7117
7 | 0.9202 | 0.00821 | -0.025 | 112.0828
7.5 | 0.9701 | 0.0087 | -0.0245 | 111.5057
8 | 1.0192 | 0.00919 | -0.0239 | 110.9032
8.5 | 1.0679 | 0.00961 | -0.0231 | 111.1238
9 | 1.1151 | 0.01002 | -0.0222 | 111.2874
9.5 | 1.1592 | 0.01048 | -0.0207 | 110.6107
10 | 1.1965 | 0.01089 | -0.018 | 109.8714
10.5 | 1.2178 | 0.01153 | -0.0126 | 105.6201
11 | 1.2458 | 0.0123 | -0.0091 | 101.2846
11.5 | 1.2747 | 0.01321 | -0.006 | 96.4951
12 | 1.3025 | 0.01428 | -0.0031 | 91.2115
12.5 | 1.3297 | 0.0155 | -0.0005 | 85.7871
13 | 1.3581 | 0.01677 | 0.0017 | 80.9839
13.5 | 1.3842 | 0.01823 | 0.004 | 75.9298
14 | 1.4072 | 0.01995 | 0.0063 | 70.5363
14.5 | 1.4295 | 0.02178 | 0.0084 | 65.6336
15 | 1.4518 | 0.02367 | 0.0103 | 61.335
15.5 | 1.4714 | 0.02569 | 0.0123 | 57.2752
16 | 1.5177 | 0.02789 | 0.0089 | 54.4174
16.5 | 1.5611 | 0.03081 | 0.005 | 50.6686
17 | 1.5808 | 0.03376 | 0.0055 | 46.8246
17.5 | 1.6009 | 0.03665 | 0.0059 | 43.6808
18 | 1.619 | 0.03975 | 0.0064 | 40.7296
18.5 | 1.6335 | 0.04316 | 0.0068 | 37.8475
19 | 1.6466 | 0.04667 | 0.0073 | 35.2818
19.5 | 1.6548 | 0.05054 | 0.008 | 32.7424
20 | 1.6567 | 0.05485 | 0.0089 | 30.2042

## 115. Re 12M Mach 0.10 (1)
BIGFOIL.COM POLAR EXPORT
NACA64-219 a=0.0
NACA64-219 a=0.0 |  |  |  | Cl Max: | 1.526 | at alpha= | 16 | deg
JavaFoil+Calcfoil stall+Eppler ext transition |  |  |  | L/D Max: | 107.815 | at alpha= | 5.5 | deg
Re: | 12000000 |  |  | Cd Min: | 0.00483 | at alpha= | -1.5 | deg
Mach: | 0.1 |  |  | Cl=0 at alpha= | -1.0081 | deg
|  |  |  | @ Cl=0.1, Cd= | 0.0048443
|  |  |  | @ Cl=0.4, Cd= | 0.0055429
|  |  |  | @ Cl=0.6, Cd= | 0.0064381
alpha (deg) | Cl | Cd | Cm | Cl/Cd
-20 | -1.26 | 0.05113 | 0.013 | -24.635
-19.5 | -1.292 | 0.04431 | 0.012 | -29.151
-19 | -1.316 | 0.04048 | 0.012 | -32.514
-18.5 | -1.335 | 0.0373 | 0.011 | -35.78
-18 | -1.342 | 0.03412 | 0.011 | -39.342
-17.5 | -1.349 | 0.03058 | 0.01 | -44.118
-17 | -1.349 | 0.02878 | 0.01 | -46.882
-16.5 | -1.349 | 0.02615 | 0.009 | -51.581
-16 | -1.344 | 0.02421 | 0.009 | -55.496
-15.5 | -1.336 | 0.02251 | 0.008 | -59.325
-15 | -1.325 | 0.02065 | 0.007 | -64.148
-14.5 | -1.31 | 0.01937 | 0.007 | -67.604
-14 | -1.292 | 0.01793 | 0.006 | -72.067
-13.5 | -1.27 | 0.01675 | 0.005 | -75.86
-13 | -1.246 | 0.01562 | 0.005 | -79.734
-12.5 | -1.218 | 0.01454 | 0.004 | -83.746
-12 | -1.187 | 0.01374 | 0.003 | -86.37
-11.5 | -1.152 | 0.01296 | 0.003 | -88.926
-11 | -1.115 | 0.01228 | 0.002 | -90.85
-10.5 | -1.075 | 0.01164 | 0.001 | -92.415
-10 | -1.032 | 0.01113 | 0 | -92.756
-9.5 | -0.987 | 0.01064 | 0 | -92.812
-9 | -0.94 | 0.01016 | -0.001 | -92.507
-8.5 | -0.891 | 0.00978 | -0.002 | -91.109
-8 | -0.84 | 0.00939 | -0.003 | -89.372
-7.5 | -0.79 | 0.00906 | -0.003 | -87.22
-7 | -0.733 | 0.00867 | -0.004 | -84.487
-6.5 | -0.675 | 0.00842 | -0.005 | -80.13
-6 | -0.615 | 0.00809 | -0.006 | -76.067
-5.5 | -0.556 | 0.00784 | -0.006 | -70.87
-5 | -0.495 | 0.0076 | -0.007 | -65.142
-4.5 | -0.434 | 0.0074 | -0.008 | -58.655
-4 | -0.373 | 0.00685 | -0.009 | -54.396
-3.5 | -0.311 | 0.00626 | -0.01 | -49.655
-3 | -0.249 | 0.00571 | -0.01 | -43.613
-2.5 | -0.187 | 0.00535 | -0.011 | -34.838
-2 | -0.124 | 0.00484 | -0.012 | -25.659
-1.5 | -0.061 | 0.00483 | -0.013 | -12.718
-1 | 0.001 | 0.00486 | -0.014 | 0.283
-0.5 | 0.064 | 0.00485 | -0.014 | 13.234
0 | 0.127 | 0.00484 | -0.015 | 26.25
0.5 | 0.19 | 0.00486 | -0.016 | 39.077
1 | 0.253 | 0.00492 | -0.017 | 51.399
1.5 | 0.315 | 0.00494 | -0.018 | 63.886
2 | 0.378 | 0.00548 | -0.018 | 69.034
2.5 | 0.441 | 0.00566 | -0.019 | 77.846
3 | 0.504 | 0.00593 | -0.02 | 84.908
3.5 | 0.564 | 0.0062 | -0.021 | 90.941
4 | 0.626 | 0.00661 | -0.022 | 94.724
4.5 | 0.687 | 0.00698 | -0.022 | 98.484
5 | 0.748 | 0.00747 | -0.023 | 100.238
5.5 | 0.804 | 0.00745 | -0.024 | 107.815
6 | 0.859 | 0.00866 | -0.025 | 99.213
6.5 | 0.915 | 0.00909 | -0.025 | 100.658
7 | 0.968 | 0.01024 | -0.026 | 94.452
7.5 | 1.021 | 0.01073 | -0.027 | 95.103
8 | 1.073 | 0.01125 | -0.027 | 95.373
8.5 | 1.123 | 0.01178 | -0.028 | 95.314
9 | 1.172 | 0.01237 | -0.029 | 94.758
9.5 | 1.218 | 0.01302 | -0.029 | 93.544
10 | 1.262 | 0.01377 | -0.03 | 91.641
10.5 | 1.303 | 0.01456 | -0.031 | 89.506
11 | 1.341 | 0.01537 | -0.031 | 87.214
11.5 | 1.375 | 0.01625 | -0.032 | 84.622
12 | 1.407 | 0.0172 | -0.033 | 81.757
12.5 | 1.435 | 0.01816 | -0.033 | 79
13 | 1.459 | 0.01931 | -0.034 | 75.552
13.5 | 1.48 | 0.02041 | -0.034 | 72.506
14 | 1.497 | 0.02179 | -0.035 | 68.692
14.5 | 1.51 | 0.02311 | -0.036 | 65.343
15 | 1.519 | 0.02484 | -0.036 | 61.16
15.5 | 1.525 | 0.02657 | -0.037 | 57.376
16 | 1.526 | 0.02855 | -0.037 | 53.441
16.5 | 1.523 | 0.03077 | -0.038 | 49.502
17 | 1.514 | 0.03288 | -0.038 | 46.037
17.5 | 1.5 | 0.03527 | -0.039 | 42.529
18 | 1.482 | 0.03812 | -0.039 | 38.88
18.5 | 1.462 | 0.04087 | -0.04 | 35.766
19 | 1.438 | 0.04389 | -0.04 | 32.757
19.5 | 1.41 | 0.04786 | -0.041 | 29.472
20 | 1.38 | 0.05221 | -0.041 | 26.44

## 116. Re 12M Mach 0.10 (2)
BIGFOIL.COM POLAR EXPORT
NACA64-219 a=0.0
NACA64-219 a=0.0 |  |  |  | Cl Max: | 1.6447 | at alpha= | 19.5 | deg
XFOIL ncrit=9 |  |  |  | L/D Max: | 115.793 | at alpha= | 3.5 | deg
Re: | 12000000 |  |  | Cd Min: | 0.05706 | at alpha= | 20 | deg
Mach: | 0.1 |  |  | Cl=0 at alpha= | -1.0174 | deg
|  |  |  | @ Cl=0.1, Cd= | 0.0041158
|  |  |  | @ Cl=0.4, Cd= | 0.0042471
|  |  |  | @ Cl=0.6, Cd= | 0.0053814
alpha (deg) | Cl | Cd | Cm | Cl/Cd
-20 | -1.6202 | 0.03768 | -0.044 | -42.9989
-19.5 | -1.6016 | 0.03467 | -0.0437 | -46.1956
-19 | -1.5748 | 0.03201 | -0.0444 | -49.1971
-18.5 | -1.5551 | 0.02959 | -0.0432 | -52.5549
-18 | -1.534 | 0.02727 | -0.042 | -56.2523
-17.5 | -1.512 | 0.02511 | -0.0407 | -60.2151
-17 | -1.4898 | 0.02306 | -0.039 | -64.6054
-16.5 | -1.4676 | 0.02111 | -0.0371 | -69.5216
-16 | -1.443 | 0.01939 | -0.0351 | -74.4198
-15.5 | -1.4186 | 0.01774 | -0.0329 | -79.9662
-15 | -1.3917 | 0.01634 | -0.0305 | -85.1714
-14.5 | -1.3641 | 0.0151 | -0.0279 | -90.3377
-14 | -1.3344 | 0.01404 | -0.0252 | -95.0427
-13.5 | -1.3035 | 0.01315 | -0.0224 | -99.1255
-13 | -1.2744 | 0.01236 | -0.019 | -103.1068
-12.5 | -1.2465 | 0.01174 | -0.0148 | -106.1755
-12 | -1.2147 | 0.01128 | -0.0108 | -107.6862
-11.5 | -1.1712 | 0.01079 | -0.0091 | -108.5449
-11 | -1.1245 | 0.01033 | -0.0078 | -108.8577
-10.5 | -1.0748 | 0.00994 | -0.007 | -108.1288
-10 | -1.0231 | 0.00958 | -0.0066 | -106.7954
-9.5 | -0.97 | 0.00927 | -0.0063 | -104.6386
-9 | -0.9166 | 0.00894 | -0.0062 | -102.528
-8.5 | -0.8623 | 0.00862 | -0.0061 | -100.0348
-8 | -0.8068 | 0.00834 | -0.0063 | -96.7386
-7.5 | -0.7505 | 0.00809 | -0.0066 | -92.7689
-7 | -0.694 | 0.00782 | -0.0069 | -88.7468
-6.5 | -0.6367 | 0.00761 | -0.0073 | -83.6662
-6 | -0.5793 | 0.00735 | -0.0078 | -78.8163
-5.5 | -0.5213 | 0.00715 | -0.0084 | -72.9091
-5 | -0.4633 | 0.00692 | -0.009 | -66.9509
-4.5 | -0.4054 | 0.00664 | -0.0095 | -61.0542
-4 | -0.3477 | 0.00634 | -0.0101 | -54.8423
-3.5 | -0.2891 | 0.00607 | -0.0108 | -47.6277
-3 | -0.231 | 0.00573 | -0.0115 | -40.3141
-2.5 | -0.1728 | 0.00539 | -0.0122 | -32.0594
-1.5 | -0.0581 | 0.00431 | -0.0136 | -13.4803
-1 | 0.0021 | 0.0042 | -0.0146 | 0.5
-0.5 | 0.0631 | 0.00414 | -0.0157 | 15.2415
0 | 0.1241 | 0.0041 | -0.0168 | 30.2683
0.5 | 0.185 | 0.00411 | -0.0179 | 45.0122
1 | 0.2465 | 0.00411 | -0.0191 | 59.9757
1.5 | 0.3075 | 0.00417 | -0.0202 | 73.741
2 | 0.3686 | 0.00419 | -0.0213 | 87.9714
2.5 | 0.4291 | 0.0043 | -0.0223 | 99.7907
3 | 0.4892 | 0.00445 | -0.0233 | 109.9326
3.5 | 0.5477 | 0.00473 | -0.0241 | 115.7928
4 | 0.6023 | 0.00541 | -0.0244 | 111.3309
4.5 | 0.6566 | 0.00599 | -0.0246 | 109.616
5 | 0.7116 | 0.00648 | -0.0249 | 109.8148
5.5 | 0.7657 | 0.00696 | -0.025 | 110.0144
6 | 0.82 | 0.00738 | -0.0251 | 111.1111
6.5 | 0.8731 | 0.00782 | -0.025 | 111.6496
7 | 0.9253 | 0.00827 | -0.0248 | 111.8863
8 | 1.0242 | 0.00927 | -0.0234 | 110.4854
8.5 | 1.0726 | 0.0097 | -0.0225 | 110.5773
9 | 1.1195 | 0.01012 | -0.0214 | 110.6225
9.5 | 1.1627 | 0.01059 | -0.0196 | 109.7923
10 | 1.1907 | 0.01105 | -0.015 | 107.7557
10.5 | 1.2153 | 0.01179 | -0.0105 | 103.0789
11 | 1.2447 | 0.01261 | -0.0072 | 98.7074
11.5 | 1.2735 | 0.01361 | -0.0041 | 93.5709
12 | 1.3015 | 0.01476 | -0.0013 | 88.1775
12.5 | 1.3288 | 0.01605 | 0.0013 | 82.7913
13 | 1.3574 | 0.01739 | 0.0035 | 78.0564
13.5 | 1.3833 | 0.01894 | 0.0058 | 73.0359
14 | 1.4045 | 0.02085 | 0.0082 | 67.3621
14.5 | 1.4268 | 0.02278 | 0.0103 | 62.6339
15 | 1.4497 | 0.02472 | 0.0121 | 58.6448
15.5 | 1.4693 | 0.02683 | 0.0142 | 54.7633
16 | 1.5158 | 0.02931 | 0.0104 | 51.7161
16.5 | 1.5594 | 0.03248 | 0.0063 | 48.0111
17 | 1.5793 | 0.03545 | 0.0069 | 44.5501
17.5 | 1.5983 | 0.03854 | 0.0074 | 41.4712
18 | 1.6149 | 0.0418 | 0.0079 | 38.634
18.5 | 1.6275 | 0.04548 | 0.0084 | 35.785
19 | 1.6388 | 0.04917 | 0.0091 | 33.3293
19.5 | 1.6447 | 0.05328 | 0.0099 | 30.869
20 | 1.6258 | 0.05706 | 0.0154 | 28.4928

## 117. Re 12M Mach 0.25 (1)
BIGFOIL.COM POLAR EXPORT
NACA64-219 a=0.0
NACA64-219 a=0.0 |  |  |  | Cl Max: | 1.446 | at alpha= | 14 | deg
JavaFoil+Calcfoil stall+Eppler ext transition |  |  |  | L/D Max: | 106.071 | at alpha= | 5 | deg
Re: | 12000000 |  |  | Cd Min: | 0.00484 | at alpha= | -1 | deg
Mach: | 0.25 |  |  | Cl=0 at alpha= | -1.0078 | deg
|  |  |  | @ Cl=0.1, Cd= | 0.0048852
|  |  |  | @ Cl=0.4, Cd= | 0.005553
|  |  |  | @ Cl=0.6, Cd= | 0.0064808
alpha (deg) | Cl | Cd | Cm | Cl/Cd
-19.5 | -0.854 | 0.15924 | 0.008 | -5.361
-19 | -0.908 | 0.14848 | 0.008 | -6.114
-18.5 | -0.956 | 0.13671 | 0.008 | -6.994
-18 | -1.096 | 0.04976 | 0.011 | -22.032
-17.5 | -1.134 | 0.04312 | 0.01 | -26.292
-17 | -1.165 | 0.03789 | 0.01 | -30.747
-16.5 | -1.19 | 0.03416 | 0.009 | -34.834
-16 | -1.21 | 0.03056 | 0.009 | -39.607
-15.5 | -1.225 | 0.0276 | 0.008 | -44.372
-15 | -1.236 | 0.02438 | 0.007 | -50.685
-14.5 | -1.238 | 0.0227 | 0.007 | -54.52
-14 | -1.235 | 0.02083 | 0.006 | -59.322
-13.5 | -1.228 | 0.01922 | 0.005 | -63.892
-13 | -1.215 | 0.01777 | 0.005 | -68.386
-12.5 | -1.197 | 0.01643 | 0.004 | -72.876
-12 | -1.175 | 0.01519 | 0.003 | -77.348
-11.5 | -1.148 | 0.01411 | 0.003 | -81.387
-11 | -1.117 | 0.01327 | 0.002 | -84.167
-10.5 | -1.081 | 0.01249 | 0.001 | -86.528
-10 | -1.042 | 0.01188 | 0.001 | -87.677
-9.5 | -0.999 | 0.01128 | 0 | -88.553
-9 | -0.954 | 0.01077 | -0.001 | -88.569
-8.5 | -0.905 | 0.01027 | -0.002 | -88.175
-8 | -0.855 | 0.00982 | -0.003 | -87.03
-7.5 | -0.801 | 0.00942 | -0.003 | -85.047
-7 | -0.746 | 0.00843 | -0.004 | -88.508
-6.5 | -0.691 | 0.00872 | -0.005 | -79.267
-6 | -0.631 | 0.00838 | -0.006 | -75.343
-5.5 | -0.57 | 0.00807 | -0.007 | -70.684
-5 | -0.508 | 0.00777 | -0.007 | -65.384
-4.5 | -0.446 | 0.00754 | -0.008 | -59.149
-4 | -0.383 | 0.00699 | -0.009 | -54.747
-3.5 | -0.319 | 0.00649 | -0.01 | -49.199
-3 | -0.256 | 0.00577 | -0.011 | -44.306
-2.5 | -0.192 | 0.00541 | -0.011 | -35.417
-2 | -0.128 | 0.00486 | -0.012 | -26.255
-1.5 | -0.063 | 0.00485 | -0.013 | -13.015
-1 | 0.001 | 0.00484 | -0.014 | 0.292
-0.5 | 0.066 | 0.00488 | -0.015 | 13.515
0 | 0.131 | 0.00489 | -0.016 | 26.708
0.5 | 0.195 | 0.00492 | -0.016 | 39.681
1 | 0.26 | 0.00492 | -0.017 | 52.716
1.5 | 0.324 | 0.00498 | -0.018 | 65.11
2 | 0.389 | 0.00551 | -0.019 | 70.473
2.5 | 0.453 | 0.00576 | -0.02 | 78.659
3 | 0.517 | 0.00604 | -0.021 | 85.698
3.5 | 0.579 | 0.00632 | -0.021 | 91.599
4 | 0.643 | 0.00681 | -0.022 | 94.44
4.5 | 0.706 | 0.00721 | -0.023 | 97.982
5 | 0.764 | 0.0072 | -0.024 | 106.071
5.5 | 0.821 | 0.00846 | -0.024 | 97.079
6 | 0.879 | 0.00905 | -0.025 | 97.174
6.5 | 0.936 | 0.00953 | -0.026 | 98.147
7 | 0.988 | 0.01078 | -0.027 | 91.683
7.5 | 1.042 | 0.01133 | -0.027 | 91.948
8 | 1.094 | 0.01194 | -0.028 | 91.592
8.5 | 1.144 | 0.01255 | -0.029 | 91.152
9 | 1.192 | 0.01325 | -0.029 | 89.961
9.5 | 1.237 | 0.01398 | -0.03 | 88.482
10 | 1.279 | 0.01488 | -0.031 | 85.99
10.5 | 1.316 | 0.01579 | -0.031 | 83.343
11 | 1.35 | 0.01669 | -0.032 | 80.87
11.5 | 1.378 | 0.01781 | -0.033 | 77.409
12 | 1.402 | 0.01897 | -0.033 | 73.928
12.5 | 1.422 | 0.0201 | -0.034 | 70.744
13 | 1.436 | 0.02137 | -0.035 | 67.198
13.5 | 1.444 | 0.02294 | -0.035 | 62.951
14 | 1.446 | 0.02458 | -0.036 | 58.833
14.5 | 1.441 | 0.02666 | -0.036 | 54.075
15 | 1.431 | 0.02883 | -0.037 | 49.631
15.5 | 1.414 | 0.03124 | -0.037 | 45.267
16 | 1.391 | 0.03402 | -0.038 | 40.883
16.5 | 1.362 | 0.03697 | -0.038 | 36.835
17 | 1.321 | 0.04021 | -0.039 | 32.846
17.5 | 1.273 | 0.04383 | -0.039 | 29.038
18 | 1.216 | 0.04943 | -0.04 | 24.604
18.5 | 1.157 | 0.05389 | -0.04 | 21.471
19 | 1.089 | 0.06199 | -0.04 | 17.566

## 118. Re 12M Mach 0.25 (2)
BIGFOIL.COM POLAR EXPORT
NACA64-219 a=0.0
NACA64-219 a=0.0 |  |  |  | Cl Max: | 1.5905 | at alpha= | 20 | deg
XFOIL ncrit=9 |  |  |  | L/D Max: | 120.53 | at alpha= | 3.5 | deg
Re: | 12000000 |  |  | Cd Min: | 0.07179 | at alpha= | 20 | deg
Mach: | 0.25 |  |  | Cl=0 at alpha= | -1.02 | deg
|  |  |  | @ Cl=0.1, Cd= | 0.0041437
|  |  |  | @ Cl=0.4, Cd= | 0.0042577
|  |  |  | @ Cl=0.6, Cd= | 0.0051269
alpha (deg) | Cl | Cd | Cm | Cl/Cd
-19.5 | -1.6232 | 0.04752 | -0.0474 | -34.1582
-19 | -1.5625 | 0.04242 | -0.0564 | -36.834
-18.5 | -1.545 | 0.039 | -0.0556 | -39.6154
-18 | -1.5249 | 0.03578 | -0.0547 | -42.6188
-17 | -1.4854 | 0.02969 | -0.0522 | -50.0303
-16.5 | -1.4614 | 0.02717 | -0.0506 | -53.7873
-16 | -1.4366 | 0.02486 | -0.0487 | -57.7876
-15.5 | -1.4142 | 0.02254 | -0.0464 | -62.7418
-15 | -1.3902 | 0.02042 | -0.0439 | -68.0803
-14.5 | -1.3629 | 0.01862 | -0.0413 | -73.1955
-14 | -1.3352 | 0.01696 | -0.0385 | -78.7264
-13.5 | -1.3038 | 0.01557 | -0.0357 | -83.738
-13 | -1.2725 | 0.01433 | -0.0326 | -88.7997
-12.5 | -1.2397 | 0.01328 | -0.0293 | -93.3509
-12 | -1.2073 | 0.01237 | -0.0257 | -97.599
-11.5 | -1.1766 | 0.01163 | -0.0213 | -101.1694
-11 | -1.1494 | 0.01106 | -0.0158 | -103.9241
-10.5 | -1.104 | 0.01053 | -0.0134 | -104.8433
-10 | -1.054 | 0.01007 | -0.0117 | -104.6673
-9.5 | -1.001 | 0.00967 | -0.0106 | -103.516
-9 | -0.946 | 0.00933 | -0.0099 | -101.3934
-8.5 | -0.8903 | 0.00896 | -0.0093 | -99.3638
-8 | -0.8338 | 0.00862 | -0.0088 | -96.7285
-7.5 | -0.7757 | 0.00832 | -0.0087 | -93.2332
-7 | -0.717 | 0.00806 | -0.0088 | -88.9578
-6.5 | -0.6581 | 0.00778 | -0.0089 | -84.5887
-6 | -0.5983 | 0.00754 | -0.0092 | -79.3501
-5.5 | -0.5384 | 0.00731 | -0.0095 | -73.6525
-5 | -0.4781 | 0.00707 | -0.01 | -67.6238
-4.5 | -0.4182 | 0.0068 | -0.0104 | -61.5
-4 | -0.3585 | 0.00647 | -0.0109 | -55.4096
-3.5 | -0.2981 | 0.00618 | -0.0115 | -48.2362
-3 | -0.2384 | 0.00581 | -0.0121 | -41.0327
-2.5 | -0.1782 | 0.00547 | -0.0128 | -32.5777
-2 | -0.119 | 0.00491 | -0.0134 | -24.2363
-1.5 | -0.0599 | 0.00433 | -0.0141 | -13.8337
-1 | 0.0025 | 0.00422 | -0.0151 | 0.59242
-0.5 | 0.0658 | 0.00416 | -0.0163 | 15.8173
0 | 0.1289 | 0.00413 | -0.0174 | 31.2107
0.5 | 0.1922 | 0.00414 | -0.0185 | 46.4251
1 | 0.2559 | 0.00414 | -0.0197 | 61.8116
1.5 | 0.3192 | 0.00421 | -0.0209 | 75.8195
2 | 0.3826 | 0.00423 | -0.022 | 90.4492
2.5 | 0.4454 | 0.00433 | -0.0231 | 102.8637
3 | 0.5079 | 0.00447 | -0.0241 | 113.6242
3.5 | 0.5689 | 0.00472 | -0.0249 | 120.5297
4 | 0.6247 | 0.00545 | -0.025 | 114.6239
4.5 | 0.6806 | 0.00608 | -0.025 | 111.9408
5 | 0.7365 | 0.00661 | -0.025 | 111.4221
5.5 | 0.7919 | 0.00714 | -0.0248 | 110.9104
6 | 0.8472 | 0.00759 | -0.0246 | 111.6206
6.5 | 0.9012 | 0.00808 | -0.0241 | 111.5347
7 | 0.953 | 0.0086 | -0.0232 | 110.814
7.5 | 1.0009 | 0.00921 | -0.0217 | 108.6754
8 | 1.0482 | 0.00975 | -0.02 | 107.5077
8.5 | 1.0936 | 0.01023 | -0.018 | 106.9013
9 | 1.1216 | 0.01076 | -0.0127 | 104.2379
9.5 | 1.1489 | 0.01152 | -0.0081 | 99.7309
10 | 1.1775 | 0.01249 | -0.0041 | 94.2754
10.5 | 1.2092 | 0.01355 | -0.001 | 89.2399
11 | 1.2403 | 0.01476 | 0.002 | 84.0312
11.5 | 1.2667 | 0.01629 | 0.0051 | 77.7594
12 | 1.296 | 0.01781 | 0.0077 | 72.7681
12.5 | 1.3241 | 0.01948 | 0.0102 | 67.9723
13 | 1.3492 | 0.02143 | 0.0127 | 62.9585
13.5 | 1.3714 | 0.02362 | 0.0151 | 58.061
14 | 1.3948 | 0.02588 | 0.0173 | 53.8949
14.5 | 1.4182 | 0.02828 | 0.0191 | 50.1485
15 | 1.4386 | 0.03097 | 0.0209 | 46.4514
15.5 | 1.4527 | 0.03395 | 0.0231 | 42.7894
17.5 | 1.5796 | 0.04875 | 0.0156 | 32.4021
18 | 1.589 | 0.05287 | 0.0167 | 30.0549
18.5 | 1.5899 | 0.05758 | 0.0181 | 27.612
19 | 1.5766 | 0.06147 | 0.0229 | 25.6483
19.5 | 1.5842 | 0.06642 | 0.0227 | 23.8512
20 | 1.5905 | 0.07179 | 0.0219 | 22.1549

## 119. Re 12M Mach 0.50 (1)
BIGFOIL.COM POLAR EXPORT
NACA64-219 a=0.0
NACA64-219 a=0.0 |  |  |  | Cl Max: | 1.245 | at alpha= | 9.5 | deg
JavaFoil+Calcfoil stall+Eppler ext transition |  |  |  | L/D Max: | 90.883 | at alpha= | 4.5 | deg
Re: | 12000000 |  |  | Cd Min: | 0.00502 | at alpha= | -1.5 | deg
Mach: | 0.5 |  |  | Cl=0 at alpha= | -1.0137 | deg
|  |  |  | @ Cl=0.1, Cd= | 0.0050564
|  |  |  | @ Cl=0.4, Cd= | 0.0055736
|  |  |  | @ Cl=0.6, Cd= | 0.0068293
alpha (deg) | Cl | Cd | Cm | Cl/Cd
-20 | -1.082 | 0.17533 | 0.01 | -6.169
-19.5 | -1.053 | 0.16866 | 0.01 | -6.243
-19 | -1.024 | 0.16528 | 0.009 | -6.197
-18.5 | -1.003 | 0.14356 | 0.009 | -6.987
-18 | -0.975 | 0.13667 | 0.009 | -7.133
-17.5 | -0.943 | 0.13387 | 0.008 | -7.046
-17 | -0.912 | 0.1336 | 0.007 | -6.827
-16.5 | -0.893 | 0.11566 | 0.007 | -7.722
-16 | -0.879 | 0.0975 | 0.007 | -9.013
-15.5 | -0.834 | 0.10509 | 0.006 | -7.936
-15 | -0.798 | 0.10487 | 0.005 | -7.612
-14.5 | -0.776 | 0.1008 | 0.005 | -7.703
-14 | -0.75 | 0.09329 | 0.005 | -8.035
-13.5 | -0.731 | 0.07941 | 0.004 | -9.203
-13 | -0.769 | 0.03781 | 0.005 | -20.339
-12.5 | -0.758 | 0.02762 | 0.004 | -27.433
-12 | -0.628 | 0.08449 | 0.002 | -7.427
-11.5 | -0.61 | 0.06937 | 0.002 | -8.788
-11 | -0.668 | 0.02215 | 0.002 | -30.162
-10.5 | -0.64 | 0.01929 | 0.001 | -33.201
-10 | -0.701 | 0.02308 | 0.001 | -30.38
-9.5 | -0.919 | 0.01619 | 0 | -56.77
-9 | -0.941 | 0.01458 | -0.001 | -64.543
-8.5 | -0.927 | 0.01347 | -0.002 | -68.866
-8 | -0.896 | 0.01253 | -0.003 | -71.542
-7.5 | -0.853 | 0.01172 | -0.004 | -72.737
-7 | -0.801 | 0.011 | -0.005 | -72.845
-6.5 | -0.745 | 0.01038 | -0.005 | -71.795
-6 | -0.686 | 0.00982 | -0.006 | -69.831
-5.5 | -0.623 | 0.00936 | -0.007 | -66.616
-5 | -0.559 | 0.00892 | -0.008 | -62.63
-4.5 | -0.493 | 0.00764 | -0.009 | -64.511
-4 | -0.427 | 0.0081 | -0.01 | -52.667
-3.5 | -0.356 | 0.00731 | -0.011 | -48.769
-3 | -0.285 | 0.00627 | -0.012 | -45.537
-2.5 | -0.214 | 0.00569 | -0.013 | -37.632
-2 | -0.143 | 0.00507 | -0.014 | -28.169
-1.5 | -0.071 | 0.00502 | -0.015 | -14.061
-1 | 0.002 | 0.00508 | -0.016 | 0.311
-0.5 | 0.074 | 0.00506 | -0.017 | 14.57
0 | 0.146 | 0.00505 | -0.017 | 28.886
0.5 | 0.218 | 0.00508 | -0.018 | 42.904
1 | 0.29 | 0.00514 | -0.019 | 56.484
1.5 | 0.362 | 0.00522 | -0.02 | 69.473
2 | 0.434 | 0.00589 | -0.021 | 73.718
2.5 | 0.507 | 0.00628 | -0.022 | 80.675
3 | 0.579 | 0.00664 | -0.023 | 87.148
3.5 | 0.64 | 0.00719 | -0.024 | 89.052
4 | 0.707 | 0.00784 | -0.024 | 90.245
4.5 | 0.774 | 0.00851 | -0.025 | 90.883
5 | 0.838 | 0.00939 | -0.026 | 89.254
5.5 | 0.9 | 0.01041 | -0.027 | 86.444
6 | 0.962 | 0.01117 | -0.028 | 86.091
6.5 | 1.018 | 0.01293 | -0.028 | 78.755
7 | 1.073 | 0.01379 | -0.029 | 77.852
7.5 | 1.124 | 0.01474 | -0.03 | 76.308
8 | 1.17 | 0.0158 | -0.031 | 74.018
8.5 | 1.207 | 0.017 | -0.031 | 71.026
9 | 1.234 | 0.01842 | -0.032 | 67.002
9.5 | 1.245 | 0.02003 | -0.033 | 62.14
10 | 1.225 | 0.0219 | -0.034 | 55.924
10.5 | 1.107 | 0.02464 | -0.034 | 44.95
11 | 0.796 | 0.02762 | -0.035 | 28.833
11.5 | 0.818 | 0.03396 | -0.035 | 24.076
12 | 0.858 | 0.03063 | -0.036 | 28.005
12.5 | 0.884 | 0.03481 | -0.037 | 25.405
13 | 0.906 | 0.04153 | -0.037 | 21.824
13.5 | 0.943 | 0.03896 | -0.038 | 24.206
14 | 0.966 | 0.04562 | -0.038 | 21.165
14.5 | 0.985 | 0.054 | -0.038 | 18.243

## 120. Re 12M Mach 0.50 (2)
BIGFOIL.COM POLAR EXPORT
NACA64-219 a=0.0
NACA64-219 a=0.0 |  |  |  | Cl Max: | 1.3316 | at alpha= | 14 | deg
XFOIL ncrit=9 |  |  |  | L/D Max: | 135.816 | at alpha= | 3.5 | deg
Re: | 12000000 |  |  | Cd Min: | 0.16076 | at alpha= | 19 | deg
Mach: | 0.5 |  |  | Cl=0 at alpha= | -1.0321 | deg
|  |  |  | @ Cl=0.1, Cd= | 0.004273
|  |  |  | @ Cl=0.4, Cd= | 0.0043873
|  |  |  | @ Cl=0.6, Cd= | 0.0046618
alpha (deg) | Cl | Cd | Cm | Cl/Cd
-16.5 | -0.8922 | 0.11801 | -0.0336 | -7.5604
-16 | -0.9119 | 0.10536 | -0.0424 | -8.6551
-15.5 | -0.9342 | 0.09274 | -0.0512 | -10.0733
-15 | -0.9593 | 0.0806 | -0.0592 | -11.902
-14.5 | -0.9866 | 0.06932 | -0.0658 | -14.2325
-14 | -1.0182 | 0.05877 | -0.0708 | -17.3252
-13.5 | -1.0475 | 0.04954 | -0.0737 | -21.1445
-13 | -1.0701 | 0.04175 | -0.0744 | -25.6311
-12.5 | -1.086 | 0.03519 | -0.0732 | -30.861
-12 | -1.0979 | 0.02954 | -0.0705 | -37.1666
-11.5 | -1.099 | 0.02501 | -0.0665 | -43.9424
-11 | -1.092 | 0.02126 | -0.0619 | -51.3641
-10.5 | -1.0748 | 0.01824 | -0.0569 | -58.9254
-10 | -1.0471 | 0.0159 | -0.052 | -65.8553
-9.5 | -1.0136 | 0.01399 | -0.0471 | -72.4518
-9 | -0.9762 | 0.01247 | -0.0422 | -78.2839
-8.5 | -0.9371 | 0.01126 | -0.0371 | -83.2238
-8 | -0.9012 | 0.01032 | -0.0311 | -87.3256
-7.5 | -0.8618 | 0.00977 | -0.0248 | -88.2088
-7 | -0.8047 | 0.00923 | -0.0215 | -87.1831
-6.5 | -0.7416 | 0.00881 | -0.0193 | -84.1771
-6 | -0.6758 | 0.00842 | -0.0178 | -80.2613
-5.5 | -0.6089 | 0.00807 | -0.0167 | -75.4523
-5 | -0.5407 | 0.00775 | -0.016 | -69.7677
-4.5 | -0.4719 | 0.00744 | -0.0157 | -63.4274
-4 | -0.4037 | 0.00712 | -0.0154 | -56.6994
-3.5 | -0.3367 | 0.00667 | -0.0152 | -50.4798
-3 | -0.2685 | 0.00625 | -0.0154 | -42.96
-2.5 | -0.2015 | 0.00574 | -0.0155 | -35.1045
-2 | -0.1372 | 0.00494 | -0.0156 | -27.7733
-1.5 | -0.0686 | 0.00441 | -0.0162 | -15.5556
-1 | 0.0047 | 0.00433 | -0.0174 | 1.0855
-0.5 | 0.0779 | 0.00427 | -0.0187 | 18.2436
0 | 0.1513 | 0.00428 | -0.02 | 35.3505
0.5 | 0.2255 | 0.00429 | -0.0213 | 52.5641
1 | 0.2995 | 0.00433 | -0.0227 | 69.1686
1.5 | 0.373 | 0.00438 | -0.0239 | 85.1598
2 | 0.4472 | 0.0044 | -0.0252 | 101.6364
2.5 | 0.5209 | 0.00451 | -0.0262 | 115.4989
3 | 0.594 | 0.00464 | -0.0272 | 128.0172
3.5 | 0.6655 | 0.0049 | -0.0278 | 135.8163
4 | 0.7285 | 0.00566 | -0.0271 | 128.7102
4.5 | 0.7885 | 0.00645 | -0.0259 | 122.2481
5 | 0.8427 | 0.00736 | -0.0236 | 114.4973
5.5 | 0.8968 | 0.00808 | -0.021 | 110.9901
6 | 0.9418 | 0.0089 | -0.0169 | 105.8202
6.5 | 0.9614 | 0.00976 | -0.0086 | 98.5041
7 | 0.9782 | 0.01135 | -0.0015 | 86.185
7.5 | 0.9966 | 0.01338 | 0.0044 | 74.4843
8 | 1.027 | 0.01523 | 0.0086 | 67.4327
8.5 | 1.0591 | 0.01716 | 0.0124 | 61.7191
9 | 1.0894 | 0.01933 | 0.0161 | 56.358
9.5 | 1.12 | 0.02158 | 0.0197 | 51.8999
10 | 1.1475 | 0.02412 | 0.0231 | 47.5746
10.5 | 1.1773 | 0.02674 | 0.0263 | 44.0277
11 | 1.205 | 0.02965 | 0.0292 | 40.6408
11.5 | 1.2317 | 0.03277 | 0.032 | 37.5862
12 | 1.2599 | 0.03601 | 0.0346 | 34.9875
12.5 | 1.2849 | 0.03961 | 0.0369 | 32.4388
13 | 1.307 | 0.04366 | 0.0389 | 29.9359
13.5 | 1.323 | 0.04834 | 0.0407 | 27.3686
14 | 1.3316 | 0.05385 | 0.0419 | 24.7279
14.5 | 1.3307 | 0.06045 | 0.0422 | 22.0132
15 | 1.315 | 0.06874 | 0.041 | 19.1301
15.5 | 1.2941 | 0.07804 | 0.0384 | 16.5825
16 | 1.2706 | 0.08831 | 0.0344 | 14.388
16.5 | 1.245 | 0.09943 | 0.0291 | 12.5214
17 | 1.2181 | 0.11091 | 0.0231 | 10.9828
18.5 | 1.1493 | 0.1482 | -0.0012 | 7.7551
19 | 1.1309 | 0.16076 | -0.0101 | 7.0347

## 121. Re 14M Mach 0.00 (1)
BIGFOIL.COM POLAR EXPORT
NACA64-219 a=0.0
NACA64-219 a=0.0 |  |  |  | Cl Max: | 1.544 | at alpha= | 16.5 | deg
JavaFoil+Calcfoil stall+Eppler ext transition |  |  |  | L/D Max: | 103.353 | at alpha= | 5.5 | deg
Re: | 14000000 |  |  | Cd Min: | 0.00475 | at alpha= | -1.5 | deg
Mach: | 0 |  |  | Cl=0 at alpha= | -1.0081 | deg
|  |  |  | @ Cl=0.1, Cd= | 0.0047942
|  |  |  | @ Cl=0.4, Cd= | 0.0055824
|  |  |  | @ Cl=0.6, Cd= | 0.0065316
alpha (deg) | Cl | Cd | Cm | Cl/Cd
-20 | -1.31 | 0.04538 | 0.013 | -28.867
-19.5 | -1.333 | 0.04141 | 0.012 | -32.185
-19 | -1.356 | 0.03672 | 0.012 | -36.923
-18.5 | -1.368 | 0.03466 | 0.011 | -39.476
-18 | -1.374 | 0.03127 | 0.011 | -43.932
-17.5 | -1.376 | 0.02843 | 0.01 | -48.394
-17 | -1.373 | 0.02662 | 0.01 | -51.583
-16.5 | -1.368 | 0.02466 | 0.009 | -55.499
-16 | -1.362 | 0.0226 | 0.009 | -60.255
-15.5 | -1.351 | 0.02107 | 0.008 | -64.098
-15 | -1.337 | 0.01941 | 0.007 | -68.898
-14.5 | -1.32 | 0.01818 | 0.007 | -72.598
-14 | -1.3 | 0.0171 | 0.006 | -76.008
-13.5 | -1.277 | 0.01592 | 0.005 | -80.213
-13 | -1.25 | 0.01492 | 0.005 | -83.793
-12.5 | -1.221 | 0.01399 | 0.004 | -87.3
-12 | -1.189 | 0.01319 | 0.003 | -90.155
-11.5 | -1.154 | 0.01238 | 0.003 | -93.201
-11 | -1.116 | 0.01172 | 0.002 | -95.205
-10.5 | -1.075 | 0.01115 | 0.001 | -96.454
-10 | -1.032 | 0.01069 | 0 | -96.567
-9.5 | -0.987 | 0.01023 | 0 | -96.472
-9 | -0.939 | 0.00983 | -0.001 | -95.528
-8.5 | -0.889 | 0.00943 | -0.002 | -94.276
-8 | -0.839 | 0.00881 | -0.003 | -95.295
-7.5 | -0.787 | 0.00878 | -0.003 | -89.559
-7 | -0.729 | 0.00843 | -0.004 | -86.518
-6.5 | -0.671 | 0.00813 | -0.005 | -82.54
-6 | -0.613 | 0.0079 | -0.006 | -77.562
-5.5 | -0.553 | 0.00763 | -0.006 | -72.474
-5 | -0.493 | 0.0074 | -0.007 | -66.573
-4.5 | -0.432 | 0.00719 | -0.008 | -60.08
-4 | -0.371 | 0.00671 | -0.009 | -55.289
-3.5 | -0.309 | 0.00649 | -0.01 | -47.696
-3 | -0.248 | 0.0059 | -0.01 | -41.994
-2.5 | -0.186 | 0.00546 | -0.011 | -33.979
-2 | -0.124 | 0.00521 | -0.012 | -23.734
-1.5 | -0.061 | 0.00475 | -0.013 | -12.87
-1 | 0.001 | 0.00477 | -0.014 | 0.287
-0.5 | 0.064 | 0.0048 | -0.014 | 13.311
0 | 0.126 | 0.00479 | -0.015 | 26.388
0.5 | 0.189 | 0.00482 | -0.016 | 39.226
1 | 0.251 | 0.00486 | -0.017 | 51.773
1.5 | 0.314 | 0.0053 | -0.018 | 59.193
2 | 0.376 | 0.00551 | -0.018 | 68.267
2.5 | 0.439 | 0.0057 | -0.019 | 76.899
3 | 0.501 | 0.00595 | -0.02 | 84.23
3.5 | 0.561 | 0.00628 | -0.021 | 89.341
4 | 0.623 | 0.00668 | -0.022 | 93.271
4.5 | 0.684 | 0.00699 | -0.022 | 97.87
5 | 0.745 | 0.00751 | -0.023 | 99.182
5.5 | 0.802 | 0.00776 | -0.024 | 103.353
6 | 0.857 | 0.00846 | -0.024 | 101.336
6.5 | 0.912 | 0.00885 | -0.025 | 103.159
7 | 0.965 | 0.0099 | -0.026 | 97.46
7.5 | 1.018 | 0.01037 | -0.027 | 98.209
8 | 1.07 | 0.01083 | -0.027 | 98.822
8.5 | 1.121 | 0.01134 | -0.028 | 98.782
9 | 1.169 | 0.0119 | -0.029 | 98.236
9.5 | 1.216 | 0.01251 | -0.029 | 97.191
10 | 1.261 | 0.01323 | -0.03 | 95.269
10.5 | 1.302 | 0.01392 | -0.031 | 93.483
11 | 1.34 | 0.01473 | -0.031 | 90.949
11.5 | 1.375 | 0.01556 | -0.032 | 88.377
12 | 1.408 | 0.01641 | -0.033 | 85.809
12.5 | 1.437 | 0.01729 | -0.033 | 83.108
13 | 1.463 | 0.01834 | -0.034 | 79.769
13.5 | 1.486 | 0.01939 | -0.034 | 76.602
14 | 1.504 | 0.02068 | -0.035 | 72.761
14.5 | 1.52 | 0.02203 | -0.036 | 68.971
15 | 1.531 | 0.02364 | -0.036 | 64.759
15.5 | 1.539 | 0.0253 | -0.037 | 60.813
16 | 1.543 | 0.02693 | -0.037 | 57.308
16.5 | 1.544 | 0.02898 | -0.038 | 53.29
17 | 1.538 | 0.03118 | -0.038 | 49.319
17.5 | 1.529 | 0.03309 | -0.039 | 46.199
18 | 1.515 | 0.03566 | -0.039 | 42.49
18.5 | 1.499 | 0.03813 | -0.04 | 39.312
19 | 1.48 | 0.04086 | -0.04 | 36.214
19.5 | 1.457 | 0.0445 | -0.041 | 32.737
20 | 1.432 | 0.04823 | -0.041 | 29.691

## 122. Re 14M Mach 0.00 (2)
BIGFOIL.COM POLAR EXPORT
NACA64-219 a=0.0
NACA64-219 a=0.0 |  |  |  | Cl Max: | 1.6821 | at alpha= | 20 | deg
XFOIL ncrit=9 |  |  |  | L/D Max: | 114.363 | at alpha= | 9.5 | deg
Re: | 14000000 |  |  | Cd Min: | 0.0536 | at alpha= | 20 | deg
Mach: | 0 |  |  | Cl=0 at alpha= | -1.0196 | deg
|  |  |  | @ Cl=0.1, Cd= | 0.0040592
|  |  |  | @ Cl=0.4, Cd= | 0.0042168
|  |  |  | @ Cl=0.6, Cd= | 0.0055033
alpha (deg) | Cl | Cd | Cm | Cl/Cd
-20 | -1.641 | 0.03397 | -0.0413 | -48.3073
-19.5 | -1.6141 | 0.03134 | -0.0423 | -51.5029
-19 | -1.5968 | 0.02894 | -0.0409 | -55.1762
-18 | -1.5548 | 0.02459 | -0.0385 | -63.229
-17.5 | -1.5316 | 0.02269 | -0.037 | -67.5011
-17 | -1.5074 | 0.02093 | -0.0353 | -72.021
-16.5 | -1.4813 | 0.01936 | -0.0336 | -76.5134
-16 | -1.4567 | 0.01779 | -0.0315 | -81.8831
-15.5 | -1.4312 | 0.01637 | -0.0291 | -87.4282
-15 | -1.4047 | 0.01511 | -0.0266 | -92.9649
-14.5 | -1.3766 | 0.01402 | -0.0239 | -98.1883
-14 | -1.3489 | 0.01306 | -0.0208 | -103.2848
-13.5 | -1.3198 | 0.0123 | -0.0175 | -107.3008
-13 | -1.2937 | 0.01166 | -0.0132 | -110.952
-12.5 | -1.262 | 0.01124 | -0.0094 | -112.2776
-12 | -1.2178 | 0.01083 | -0.008 | -112.4469
-11.5 | -1.1715 | 0.01039 | -0.0068 | -112.7526
-11 | -1.1235 | 0.00997 | -0.0059 | -112.6881
-10.5 | -1.0733 | 0.00958 | -0.0054 | -112.0355
-10 | -1.0213 | 0.00926 | -0.0051 | -110.2916
-9.5 | -0.9679 | 0.00896 | -0.0051 | -108.0246
-9 | -0.914 | 0.00867 | -0.0051 | -105.421
-8.5 | -0.8597 | 0.00836 | -0.0052 | -102.8349
-8 | -0.8044 | 0.00809 | -0.0055 | -99.4314
-7.5 | -0.748 | 0.00785 | -0.0059 | -95.2866
-7 | -0.6917 | 0.00761 | -0.0063 | -90.8936
-6.5 | -0.6347 | 0.00738 | -0.0068 | -86.0027
-6 | -0.5773 | 0.00717 | -0.0074 | -80.516
-5.5 | -0.5195 | 0.00697 | -0.008 | -74.5337
-5 | -0.4615 | 0.00676 | -0.0086 | -68.2692
-4.5 | -0.4037 | 0.00653 | -0.0093 | -61.8224
-4 | -0.3461 | 0.00622 | -0.0099 | -55.6431
-3.5 | -0.2877 | 0.00597 | -0.0107 | -48.191
-3 | -0.2297 | 0.00568 | -0.0114 | -40.4401
-2.5 | -0.1714 | 0.00538 | -0.0122 | -31.8587
-2 | -0.1133 | 0.00499 | -0.0129 | -22.7054
-1.5 | -0.0565 | 0.00445 | -0.0136 | -12.6966
-1 | 0.0023 | 0.00414 | -0.0146 | 0.55556
-0.5 | 0.0629 | 0.00409 | -0.0157 | 15.379
0 | 0.1232 | 0.00404 | -0.0167 | 30.495
0.5 | 0.1841 | 0.00402 | -0.0179 | 45.796
1 | 0.2447 | 0.00403 | -0.019 | 60.7196
1.5 | 0.3056 | 0.00407 | -0.0201 | 75.086
2 | 0.3659 | 0.00416 | -0.0212 | 87.9567
2.5 | 0.4259 | 0.00426 | -0.0222 | 99.9765
3 | 0.485 | 0.00449 | -0.0231 | 108.0178
3.5 | 0.5424 | 0.00486 | -0.0238 | 111.6049
4 | 0.597 | 0.00547 | -0.0242 | 109.1408
4.5 | 0.6511 | 0.00607 | -0.0244 | 107.2652
5 | 0.707 | 0.00643 | -0.0249 | 109.9533
5.5 | 0.7613 | 0.00689 | -0.0251 | 110.4935
6 | 0.816 | 0.00725 | -0.0253 | 112.5517
6.5 | 0.8696 | 0.00766 | -0.0254 | 113.5248
7 | 0.9216 | 0.0081 | -0.0252 | 113.7778
7.5 | 0.9721 | 0.00859 | -0.0248 | 113.1665
8 | 1.0222 | 0.00902 | -0.0243 | 113.3259
8.5 | 1.0718 | 0.00942 | -0.0237 | 113.7792
9 | 1.1201 | 0.00981 | -0.023 | 114.1794
9.5 | 1.1665 | 0.0102 | -0.0219 | 114.3627
10 | 1.2084 | 0.01067 | -0.02 | 113.2521
10.5 | 1.2317 | 0.01116 | -0.0148 | 110.3674
11 | 1.259 | 0.01185 | -0.0109 | 106.2447
11.5 | 1.286 | 0.01275 | -0.0074 | 100.8627
12 | 1.3141 | 0.01377 | -0.0044 | 95.4321
12.5 | 1.3438 | 0.01483 | -0.002 | 90.6136
13 | 1.3716 | 0.01607 | 0.0004 | 85.3516
13.5 | 1.3975 | 0.01749 | 0.0028 | 79.9028
14 | 1.4198 | 0.01921 | 0.0053 | 73.9094
14.5 | 1.444 | 0.02091 | 0.0073 | 69.0579
15 | 1.4672 | 0.02273 | 0.0092 | 64.5491
15.5 | 1.4878 | 0.02475 | 0.0111 | 60.1131
17 | 1.5994 | 0.03243 | 0.0044 | 49.3185
17.5 | 1.623 | 0.03533 | 0.0042 | 45.9383
18 | 1.6412 | 0.03839 | 0.0047 | 42.7507
18.5 | 1.654 | 0.04195 | 0.0052 | 39.4279
19 | 1.6674 | 0.04546 | 0.0057 | 36.6784
19.5 | 1.6765 | 0.04936 | 0.0062 | 33.9647
20 | 1.6821 | 0.0536 | 0.0066 | 31.3825

## 123. Re 14M Mach 0.10 (1)
BIGFOIL.COM POLAR EXPORT
NACA64-219 a=0.0
NACA64-219 a=0.0 |  |  |  | Cl Max: | 1.527 | at alpha= | 15.5 | deg
JavaFoil+Calcfoil stall+Eppler ext transition |  |  |  | L/D Max: | 107.349 | at alpha= | 5.5 | deg
Re: | 14000000 |  |  | Cd Min: | 0.00476 | at alpha= | -1.5 | deg
Mach: | 0.1 |  |  | Cl=0 at alpha= | -1.0081 | deg
|  |  |  | @ Cl=0.1, Cd= | 0.0047971
|  |  |  | @ Cl=0.4, Cd= | 0.0055859
|  |  |  | @ Cl=0.6, Cd= | 0.0065023
alpha (deg) | Cl | Cd | Cm | Cl/Cd
-20 | -1.218 | 0.07627 | 0.012 | -15.969
-19.5 | -1.295 | 0.04234 | 0.012 | -30.592
-19 | -1.32 | 0.03871 | 0.012 | -34.092
-18.5 | -1.336 | 0.03649 | 0.011 | -36.616
-18 | -1.346 | 0.0327 | 0.011 | -41.154
-17.5 | -1.352 | 0.02935 | 0.01 | -46.07
-17 | -1.352 | 0.02763 | 0.01 | -48.919
-16.5 | -1.35 | 0.02549 | 0.009 | -52.963
-16 | -1.346 | 0.0233 | 0.009 | -57.769
-15.5 | -1.338 | 0.02168 | 0.008 | -61.72
-15 | -1.326 | 0.02015 | 0.007 | -65.84
-14.5 | -1.312 | 0.01868 | 0.007 | -70.216
-14 | -1.293 | 0.01746 | 0.006 | -74.085
-13.5 | -1.272 | 0.01624 | 0.005 | -78.337
-13 | -1.247 | 0.0152 | 0.005 | -82.061
-12.5 | -1.22 | 0.01414 | 0.004 | -86.275
-12 | -1.188 | 0.01338 | 0.003 | -88.794
-11.5 | -1.154 | 0.01256 | 0.003 | -91.934
-11 | -1.117 | 0.01187 | 0.002 | -94.071
-10.5 | -1.077 | 0.01131 | 0.001 | -95.253
-10 | -1.034 | 0.01078 | 0 | -95.932
-9.5 | -0.989 | 0.01033 | 0 | -95.755
-9 | -0.941 | 0.00991 | -0.001 | -94.978
-8.5 | -0.892 | 0.00951 | -0.002 | -93.78
-8 | -0.841 | 0.0085 | -0.003 | -98.949
-7.5 | -0.79 | 0.00881 | -0.003 | -89.695
-7 | -0.733 | 0.00844 | -0.004 | -86.769
-6.5 | -0.675 | 0.00822 | -0.005 | -82.066
-6 | -0.615 | 0.0079 | -0.006 | -77.895
-5.5 | -0.556 | 0.00769 | -0.006 | -72.254
-5 | -0.495 | 0.0074 | -0.007 | -66.912
-4.5 | -0.434 | 0.00719 | -0.008 | -60.389
-4 | -0.373 | 0.00675 | -0.009 | -55.204
-3.5 | -0.311 | 0.00648 | -0.01 | -48.002
-3 | -0.249 | 0.00592 | -0.01 | -42.055
-2.5 | -0.187 | 0.00551 | -0.011 | -33.875
-2 | -0.124 | 0.00523 | -0.012 | -23.765
-1.5 | -0.061 | 0.00476 | -0.013 | -12.895
-1 | 0.001 | 0.00479 | -0.014 | 0.287
-0.5 | 0.064 | 0.00478 | -0.014 | 13.425
0 | 0.127 | 0.00481 | -0.015 | 26.423
0.5 | 0.19 | 0.00482 | -0.016 | 39.425
1 | 0.253 | 0.00486 | -0.017 | 51.962
1.5 | 0.315 | 0.00532 | -0.018 | 59.32
2 | 0.378 | 0.00553 | -0.018 | 68.384
2.5 | 0.441 | 0.00569 | -0.019 | 77.439
3 | 0.504 | 0.00597 | -0.02 | 84.388
3.5 | 0.564 | 0.00627 | -0.021 | 89.917
4 | 0.626 | 0.00667 | -0.022 | 93.797
4.5 | 0.687 | 0.00703 | -0.022 | 97.734
5 | 0.748 | 0.00752 | -0.023 | 99.575
5.5 | 0.804 | 0.00749 | -0.024 | 107.349
6 | 0.86 | 0.00852 | -0.025 | 101.017
6.5 | 0.916 | 0.00893 | -0.025 | 102.612
7 | 0.969 | 0.01 | -0.026 | 96.926
7.5 | 1.022 | 0.01046 | -0.027 | 97.684
8 | 1.074 | 0.01095 | -0.027 | 98.125
8.5 | 1.125 | 0.01147 | -0.028 | 98.084
9 | 1.173 | 0.01204 | -0.029 | 97.441
9.5 | 1.22 | 0.01267 | -0.029 | 96.307
10 | 1.264 | 0.0134 | -0.03 | 94.344
10.5 | 1.305 | 0.01411 | -0.031 | 92.45
11 | 1.342 | 0.01495 | -0.031 | 89.785
11.5 | 1.377 | 0.01581 | -0.032 | 87.121
12 | 1.409 | 0.01667 | -0.033 | 84.52
12.5 | 1.437 | 0.01758 | -0.033 | 81.706
13 | 1.461 | 0.01871 | -0.034 | 78.085
13.5 | 1.482 | 0.01991 | -0.035 | 74.43
14 | 1.499 | 0.02109 | -0.035 | 71.057
14.5 | 1.512 | 0.0225 | -0.036 | 67.198
15 | 1.521 | 0.02418 | -0.036 | 62.896
15.5 | 1.527 | 0.02571 | -0.037 | 59.395
16 | 1.527 | 0.02789 | -0.037 | 54.758
16.5 | 1.525 | 0.02979 | -0.038 | 51.216
17 | 1.515 | 0.0321 | -0.038 | 47.208
17.5 | 1.502 | 0.03412 | -0.039 | 44.032
18 | 1.485 | 0.03686 | -0.039 | 40.274
18.5 | 1.464 | 0.03951 | -0.04 | 37.058
19 | 1.44 | 0.04245 | -0.04 | 33.936
19.5 | 1.412 | 0.04684 | -0.041 | 30.144
20 | 1.383 | 0.05044 | -0.041 | 27.418

## 124. Re 14M Mach 0.10 (2)
BIGFOIL.COM POLAR EXPORT
NACA64-219 a=0.0
NACA64-219 a=0.0 |  |  |  | Cl Max: | 1.6783 | at alpha= | 20 | deg
XFOIL ncrit=9 |  |  |  | L/D Max: | 113.54 | at alpha= | 9.5 | deg
Re: | 14000000 |  |  | Cd Min: | 0.05584 | at alpha= | 20 | deg
Mach: | 0.1 |  |  | Cl=0 at alpha= | -1.0202 | deg
|  |  |  | @ Cl=0.1, Cd= | 0.0040599
|  |  |  | @ Cl=0.4, Cd= | 0.0042174
|  |  |  | @ Cl=0.6, Cd= | 0.0054689
alpha (deg) | Cl | Cd | Cm | Cl/Cd
-20 | -1.6405 | 0.03591 | -0.0438 | -45.6837
-19.5 | -1.614 | 0.033 | -0.0449 | -48.9091
-19 | -1.5973 | 0.03044 | -0.0435 | -52.4737
-18.5 | -1.5761 | 0.02808 | -0.0424 | -56.1289
-18 | -1.5542 | 0.02588 | -0.0412 | -60.0541
-17.5 | -1.5312 | 0.02384 | -0.0397 | -64.2282
-17 | -1.5077 | 0.02193 | -0.038 | -68.7506
-16.5 | -1.4819 | 0.02024 | -0.0362 | -73.2164
-16 | -1.4565 | 0.0186 | -0.0342 | -78.3065
-15.5 | -1.4308 | 0.01709 | -0.0319 | -83.7215
-15 | -1.4044 | 0.01572 | -0.0293 | -89.3384
-14.5 | -1.3764 | 0.01453 | -0.0266 | -94.7281
-14 | -1.3488 | 0.01345 | -0.0236 | -100.2825
-13.5 | -1.3191 | 0.01261 | -0.0204 | -104.6075
-13 | -1.2906 | 0.01189 | -0.0166 | -108.545
-12.5 | -1.2656 | 0.01139 | -0.0116 | -111.115
-12 | -1.2235 | 0.01096 | -0.0095 | -111.6332
-11.5 | -1.1773 | 0.01052 | -0.0082 | -111.9106
-11 | -1.1296 | 0.01009 | -0.0071 | -111.9524
-10.5 | -1.0796 | 0.00967 | -0.0063 | -111.6443
-10 | -1.0276 | 0.00933 | -0.0059 | -110.1393
-9.5 | -0.9741 | 0.00902 | -0.0057 | -107.9933
-9 | -0.9197 | 0.00873 | -0.0057 | -105.3494
-8.5 | -0.865 | 0.00842 | -0.0057 | -102.7316
-8 | -0.8094 | 0.00814 | -0.0059 | -99.4349
-7.5 | -0.7528 | 0.00789 | -0.0062 | -95.4119
-7 | -0.696 | 0.00765 | -0.0066 | -90.9804
-6.5 | -0.6386 | 0.00741 | -0.007 | -86.1808
-6 | -0.5808 | 0.0072 | -0.0076 | -80.6667
-5.5 | -0.5226 | 0.007 | -0.0082 | -74.6571
-5 | -0.4642 | 0.00678 | -0.0088 | -68.4661
-4.5 | -0.4061 | 0.00655 | -0.0094 | -62
-4 | -0.3481 | 0.00624 | -0.01 | -55.7853
-3.5 | -0.2894 | 0.00598 | -0.0108 | -48.3946
-3 | -0.231 | 0.00569 | -0.0115 | -40.5975
-2.5 | -0.1724 | 0.00539 | -0.0123 | -31.9852
-2 | -0.114 | 0.005 | -0.013 | -22.8
-1.5 | -0.0569 | 0.00444 | -0.0137 | -12.8153
-1 | 0.0024 | 0.00414 | -0.0147 | 0.57971
-0.5 | 0.0634 | 0.00409 | -0.0158 | 15.5012
0 | 0.1241 | 0.00404 | -0.0168 | 30.7178
0.5 | 0.1854 | 0.00402 | -0.018 | 46.1194
1 | 0.2464 | 0.00403 | -0.0191 | 61.1414
1.5 | 0.3077 | 0.00408 | -0.0202 | 75.4167
2 | 0.3685 | 0.00416 | -0.0213 | 88.5817
2.5 | 0.4289 | 0.00427 | -0.0223 | 100.445
3 | 0.4883 | 0.00449 | -0.0233 | 108.7528
3.5 | 0.5461 | 0.00487 | -0.024 | 112.1355
4 | 0.601 | 0.00548 | -0.0243 | 109.6715
4.5 | 0.6554 | 0.00609 | -0.0245 | 107.619
5 | 0.7115 | 0.00645 | -0.0249 | 110.3101
5.5 | 0.7661 | 0.00692 | -0.0251 | 110.7081
6 | 0.821 | 0.00729 | -0.0253 | 112.62
6.5 | 0.8747 | 0.00771 | -0.0253 | 113.4501
7 | 0.9267 | 0.00817 | -0.025 | 113.4272
7.5 | 0.9774 | 0.00866 | -0.0245 | 112.8637
8 | 1.0274 | 0.00909 | -0.0239 | 113.0253
8.5 | 1.077 | 0.0095 | -0.0232 | 113.3684
9 | 1.1248 | 0.00991 | -0.0222 | 113.5015
9.5 | 1.1706 | 0.01031 | -0.0209 | 113.5403
10 | 1.2056 | 0.01077 | -0.0176 | 111.9406
10.5 | 1.2287 | 0.01139 | -0.0124 | 107.8753
11 | 1.2576 | 0.01214 | -0.0088 | 103.5914
11.5 | 1.2846 | 0.01313 | -0.0054 | 97.837
12 | 1.3134 | 0.01421 | -0.0026 | 92.4279
12.5 | 1.3432 | 0.01534 | -0.0001 | 87.5619
13 | 1.371 | 0.01667 | 0.0023 | 82.2436
13.5 | 1.3953 | 0.01825 | 0.0048 | 76.4548
14 | 1.4189 | 0.01998 | 0.0071 | 71.016
14.5 | 1.4437 | 0.02173 | 0.0091 | 66.4381
15 | 1.4655 | 0.02372 | 0.0111 | 61.7833
15.5 | 1.4846 | 0.02597 | 0.013 | 57.166
16 | 1.5013 | 0.02813 | 0.0153 | 53.3701
17 | 1.5983 | 0.03399 | 0.006 | 47.0227
17.5 | 1.6219 | 0.03703 | 0.0058 | 43.7996
18 | 1.6395 | 0.0402 | 0.0063 | 40.7836
18.5 | 1.6494 | 0.04413 | 0.0069 | 37.3759
19 | 1.6625 | 0.04772 | 0.0075 | 34.8386
19.5 | 1.6713 | 0.05169 | 0.008 | 32.3331
20 | 1.6783 | 0.05584 | 0.0085 | 30.0555

## 125. Re 14M Mach 0.25 (1)
BIGFOIL.COM POLAR EXPORT
NACA64-219 a=0.0
NACA64-219 a=0.0 |  |  |  | Cl Max: | 1.448 | at alpha= | 14 | deg
JavaFoil+Calcfoil stall+Eppler ext transition |  |  |  | L/D Max: | 105.462 | at alpha= | 5 | deg
Re: | 14000000 |  |  | Cd Min: | 0.00478 | at alpha= | -1.5 | deg
Mach: | 0.25 |  |  | Cl=0 at alpha= | -1.0078 | deg
|  |  |  | @ Cl=0.1, Cd= | 0.0048505
|  |  |  | @ Cl=0.4, Cd= | 0.0056492
|  |  |  | @ Cl=0.6, Cd= | 0.0065811
alpha (deg) | Cl | Cd | Cm | Cl/Cd
-19.5 | -0.855 | 0.15785 | 0.008 | -5.414
-19 | -0.909 | 0.14719 | 0.008 | -6.174
-18.5 | -0.958 | 0.13467 | 0.008 | -7.11
-18 | -0.995 | 0.11909 | 0.008 | -8.358
-17.5 | -1.137 | 0.04095 | 0.01 | -27.775
-17 | -1.167 | 0.03667 | 0.01 | -31.83
-16.5 | -1.193 | 0.03268 | 0.009 | -36.512
-16 | -1.212 | 0.02962 | 0.009 | -40.926
-15.5 | -1.227 | 0.02651 | 0.008 | -46.294
-15 | -1.238 | 0.02347 | 0.007 | -52.763
-14.5 | -1.24 | 0.02201 | 0.007 | -56.317
-14 | -1.237 | 0.0202 | 0.006 | -61.258
-13.5 | -1.23 | 0.01854 | 0.006 | -66.329
-13 | -1.217 | 0.01716 | 0.005 | -70.921
-12.5 | -1.199 | 0.01587 | 0.004 | -75.553
-12 | -1.177 | 0.01479 | 0.003 | -79.557
-11.5 | -1.15 | 0.01374 | 0.003 | -83.682
-11 | -1.118 | 0.01282 | 0.002 | -87.222
-10.5 | -1.083 | 0.01216 | 0.001 | -89.043
-10 | -1.043 | 0.0115 | 0.001 | -90.766
-9.5 | -1.001 | 0.01097 | 0 | -91.266
-9 | -0.955 | 0.01044 | -0.001 | -91.469
-8.5 | -0.907 | 0.01001 | -0.002 | -90.587
-8 | -0.856 | 0.00957 | -0.003 | -89.394
-7.5 | -0.803 | 0.00919 | -0.003 | -87.311
-7 | -0.75 | 0.00879 | -0.004 | -85.415
-6.5 | -0.691 | 0.00851 | -0.005 | -81.262
-6 | -0.631 | 0.00818 | -0.006 | -77.157
-5.5 | -0.57 | 0.00785 | -0.007 | -72.586
-5 | -0.508 | 0.00763 | -0.007 | -66.628
-4.5 | -0.446 | 0.0074 | -0.008 | -60.292
-4 | -0.383 | 0.00715 | -0.009 | -53.527
-3.5 | -0.319 | 0.00661 | -0.01 | -48.345
-3 | -0.256 | 0.006 | -0.011 | -42.594
-2.5 | -0.192 | 0.00557 | -0.011 | -34.433
-2 | -0.128 | 0.00527 | -0.012 | -24.234
-1.5 | -0.063 | 0.00478 | -0.013 | -13.195
-1 | 0.001 | 0.00484 | -0.014 | 0.292
-0.5 | 0.066 | 0.00484 | -0.015 | 13.615
0 | 0.131 | 0.00486 | -0.016 | 26.874
0.5 | 0.195 | 0.00484 | -0.016 | 40.292
1 | 0.26 | 0.00486 | -0.017 | 53.386
1.5 | 0.324 | 0.00539 | -0.018 | 60.134
2 | 0.389 | 0.00562 | -0.019 | 69.149
2.5 | 0.453 | 0.00579 | -0.02 | 78.233
3 | 0.517 | 0.00607 | -0.021 | 85.19
3.5 | 0.579 | 0.00644 | -0.021 | 89.888
4 | 0.643 | 0.00687 | -0.022 | 93.522
4.5 | 0.706 | 0.00726 | -0.023 | 97.22
5 | 0.764 | 0.00725 | -0.024 | 105.462
5.5 | 0.822 | 0.00842 | -0.024 | 97.656
6 | 0.88 | 0.00889 | -0.025 | 99.031
6.5 | 0.937 | 0.00935 | -0.026 | 100.205
7 | 0.99 | 0.01051 | -0.027 | 94.203
7.5 | 1.044 | 0.01105 | -0.027 | 94.418
8 | 1.096 | 0.01162 | -0.028 | 94.282
8.5 | 1.146 | 0.01222 | -0.029 | 93.781
9 | 1.193 | 0.01289 | -0.029 | 92.617
9.5 | 1.239 | 0.01362 | -0.03 | 90.932
10 | 1.281 | 0.01446 | -0.031 | 88.566
10.5 | 1.318 | 0.01531 | -0.031 | 86.083
11 | 1.352 | 0.01622 | -0.032 | 83.32
11.5 | 1.38 | 0.01726 | -0.033 | 79.993
12 | 1.404 | 0.01838 | -0.033 | 76.394
12.5 | 1.424 | 0.01947 | -0.034 | 73.136
13 | 1.438 | 0.02086 | -0.035 | 68.923
13.5 | 1.446 | 0.02221 | -0.035 | 65.095
14 | 1.448 | 0.02402 | -0.036 | 60.257
14.5 | 1.443 | 0.02601 | -0.036 | 55.477
15 | 1.433 | 0.02813 | -0.037 | 50.927
15.5 | 1.416 | 0.03049 | -0.037 | 46.434
16 | 1.393 | 0.03293 | -0.038 | 42.298
16.5 | 1.364 | 0.03582 | -0.038 | 38.081
17 | 1.323 | 0.0389 | -0.039 | 34.016
17.5 | 1.273 | 0.04317 | -0.039 | 29.497
18 | 1.219 | 0.04766 | -0.04 | 25.566
18.5 | 1.16 | 0.05199 | -0.04 | 22.305
19 | 1.092 | 0.05965 | -0.04 | 18.302

## 126. Re 14M Mach 0.25 (2)
BIGFOIL.COM POLAR EXPORT
NACA64-219 a=0.0
NACA64-219 a=0.0 |  |  |  | Cl Max: | 1.6238 | at alpha= | 19 | deg
XFOIL ncrit=9 |  |  |  | L/D Max: | 115.438 | at alpha= | 3.5 | deg
Re: | 14000000 |  |  | Cd Min: | 0.0697 | at alpha= | 20 | deg
Mach: | 0.25 |  |  | Cl=0 at alpha= | -1.0235 | deg
|  |  |  | @ Cl=0.1, Cd= | 0.0040822
|  |  |  | @ Cl=0.4, Cd= | 0.0042206
|  |  |  | @ Cl=0.6, Cd= | 0.0052613
alpha (deg) | Cl | Cd | Cm | Cl/Cd
-20 | -1.6187 | 0.04893 | -0.0554 | -33.082
-19.5 | -1.5997 | 0.04449 | -0.0569 | -35.9564
-19 | -1.5878 | 0.0405 | -0.0563 | -39.2049
-18.5 | -1.5694 | 0.03707 | -0.0556 | -42.3361
-18 | -1.5493 | 0.03394 | -0.0545 | -45.6482
-17.5 | -1.5279 | 0.03101 | -0.0532 | -49.2712
-17 | -1.5056 | 0.02829 | -0.0517 | -53.2202
-16.5 | -1.481 | 0.02588 | -0.0499 | -57.2257
-16 | -1.4538 | 0.02377 | -0.048 | -61.1611
-15.5 | -1.4284 | 0.02167 | -0.0457 | -65.916
-15 | -1.4029 | 0.0197 | -0.0432 | -71.2132
-14.5 | -1.3771 | 0.01786 | -0.0404 | -77.1053
-14 | -1.3488 | 0.01626 | -0.0374 | -82.952
-13.5 | -1.3191 | 0.01488 | -0.0343 | -88.6492
-13 | -1.2872 | 0.01372 | -0.0311 | -93.8192
-12.5 | -1.255 | 0.01272 | -0.0276 | -98.6635
-12 | -1.2235 | 0.01188 | -0.0236 | -102.9882
-11.5 | -1.1958 | 0.01121 | -0.0184 | -106.6726
-11 | -1.1579 | 0.01077 | -0.0145 | -107.5116
-10.5 | -1.1104 | 0.01027 | -0.0125 | -108.1207
-10 | -1.0596 | 0.00981 | -0.0109 | -108.0122
-9.5 | -1.0062 | 0.00941 | -0.0099 | -106.9288
-9 | -0.9506 | 0.00907 | -0.0092 | -104.8071
-8.5 | -0.8938 | 0.00876 | -0.0088 | -102.032
-8 | -0.8368 | 0.00841 | -0.0084 | -99.5006
-7.5 | -0.7787 | 0.00812 | -0.0083 | -95.899
-7 | -0.7194 | 0.00787 | -0.0084 | -91.4104
-6.5 | -0.6603 | 0.00759 | -0.0086 | -86.996
-6 | -0.6002 | 0.00738 | -0.0089 | -81.3279
-5.5 | -0.5401 | 0.00713 | -0.0093 | -75.7504
-5 | -0.4796 | 0.00691 | -0.0098 | -69.4067
-4.5 | -0.419 | 0.00669 | -0.0103 | -62.6308
-4 | -0.3591 | 0.00635 | -0.0108 | -56.5512
-3.5 | -0.2986 | 0.00608 | -0.0114 | -49.1118
-3 | -0.2382 | 0.00578 | -0.0121 | -41.2111
-2.5 | -0.1777 | 0.00543 | -0.0128 | -32.7256
-2 | -0.1176 | 0.00501 | -0.0135 | -23.4731
-1.5 | -0.0587 | 0.00444 | -0.0142 | -13.2207
-1 | 0.0029 | 0.00416 | -0.0152 | 0.69712
-0.5 | 0.0661 | 0.00412 | -0.0163 | 16.0437
0 | 0.1289 | 0.00405 | -0.0174 | 31.8272
0.5 | 0.1926 | 0.00404 | -0.0186 | 47.6733
1 | 0.2559 | 0.00407 | -0.0197 | 62.8747
1.5 | 0.3194 | 0.0041 | -0.0209 | 77.9024
2 | 0.3826 | 0.00419 | -0.022 | 91.3126
2.5 | 0.4452 | 0.0043 | -0.0231 | 103.5349
3 | 0.5069 | 0.00451 | -0.024 | 112.3947
3.5 | 0.5668 | 0.00491 | -0.0246 | 115.4379
4 | 0.6235 | 0.00551 | -0.0249 | 113.1579
4.5 | 0.6791 | 0.00617 | -0.0248 | 110.0648
5 | 0.7364 | 0.0066 | -0.025 | 111.5758
5.5 | 0.7922 | 0.00709 | -0.0249 | 111.7348
6 | 0.8481 | 0.00752 | -0.0247 | 112.7793
6.5 | 0.9024 | 0.00798 | -0.0243 | 113.0827
7 | 0.9547 | 0.00849 | -0.0235 | 112.4499
7.5 | 1.0039 | 0.00907 | -0.0221 | 110.6836
8 | 1.0535 | 0.00953 | -0.0208 | 110.5456
8.5 | 1.101 | 0.00999 | -0.0191 | 110.2102
9 | 1.1372 | 0.01045 | -0.0153 | 108.823
9.5 | 1.1616 | 0.01113 | -0.0098 | 104.3666
10 | 1.1896 | 0.01205 | -0.0056 | 98.722
10.5 | 1.222 | 0.013 | -0.0024 | 94
11 | 1.2518 | 0.0142 | 0.0008 | 88.1549
11.5 | 1.2804 | 0.0156 | 0.0039 | 82.0769
12.5 | 1.3377 | 0.01872 | 0.0092 | 71.4583
13 | 1.3632 | 0.02059 | 0.0118 | 66.2069
13.5 | 1.3859 | 0.02272 | 0.0143 | 60.9991
14 | 1.4099 | 0.0249 | 0.0165 | 56.6225
14.5 | 1.433 | 0.02729 | 0.0185 | 52.5101
15 | 1.453 | 0.02998 | 0.0203 | 48.4656
15.5 | 1.4706 | 0.03293 | 0.0221 | 44.6584
16 | 1.4942 | 0.03562 | 0.0231 | 41.9483
16.5 | 1.5402 | 0.03927 | 0.0189 | 39.2208
17 | 1.5805 | 0.04341 | 0.0149 | 36.4087
17.5 | 1.6012 | 0.04762 | 0.0141 | 33.6245
18 | 1.6116 | 0.0518 | 0.015 | 31.112
18.5 | 1.6176 | 0.05643 | 0.0158 | 28.6656
19 | 1.6238 | 0.06073 | 0.017 | 26.738
19.5 | 1.604 | 0.06451 | 0.0229 | 24.8644
20 | 1.6104 | 0.0697 | 0.0225 | 23.1047

## 127. Re 14M Mach 0.50 (1)
BIGFOIL.COM POLAR EXPORT
NACA64-219 a=0.0
NACA64-219 a=0.0 |  |  |  | Cl Max: | 1.246 | at alpha= | 9.5 | deg
JavaFoil+Calcfoil stall+Eppler ext transition |  |  |  | L/D Max: | 90.142 | at alpha= | 4.5 | deg
Re: | 14000000 |  |  | Cd Min: | 0.00499 | at alpha= | -1.5 | deg
Mach: | 0.5 |  |  | Cl=0 at alpha= | -1.0137 | deg
|  |  |  | @ Cl=0.1, Cd= | 0.0050308
|  |  |  | @ Cl=0.4, Cd= | 0.0058483
|  |  |  | @ Cl=0.6, Cd= | 0.006969
alpha (deg) | Cl | Cd | Cm | Cl/Cd
-20 | -1.082 | 0.18033 | 0.01 | -6.001
-19.5 | -1.053 | 0.17609 | 0.01 | -5.982
-19 | -1.024 | 0.17277 | 0.009 | -5.926
-18.5 | -1 | 0.1548 | 0.009 | -6.458
-18 | -0.971 | 0.14803 | 0.008 | -6.561
-17.5 | -0.941 | 0.14252 | 0.008 | -6.603
-17 | -0.912 | 0.13855 | 0.007 | -6.58
-16.5 | -0.888 | 0.12622 | 0.007 | -7.033
-16 | -0.893 | 0.08666 | 0.008 | -10.309
-15.5 | -0.842 | 0.09849 | 0.006 | -8.545
-15 | -0.801 | 0.1028 | 0.005 | -7.795
-14.5 | -0.779 | 0.098 | 0.005 | -7.944
-14 | -0.755 | 0.08849 | 0.005 | -8.528
-13.5 | -0.788 | 0.04577 | 0.006 | -17.216
-13 | -0.779 | 0.03319 | 0.005 | -23.465
-12.5 | -0.76 | 0.0263 | 0.004 | -28.913
-12 | -0.628 | 0.08357 | 0.002 | -7.518
-11.5 | -0.664 | 0.03794 | 0.003 | -17.511
-11 | -0.669 | 0.02147 | 0.002 | -31.187
-10.5 | -0.641 | 0.01872 | 0.001 | -34.262
-10 | -0.705 | 0.02155 | 0.001 | -32.737
-9.5 | -0.92 | 0.01581 | 0 | -58.185
-9 | -0.942 | 0.01412 | -0.001 | -66.737
-8.5 | -0.929 | 0.01304 | -0.002 | -71.214
-8 | -0.898 | 0.01214 | -0.003 | -73.966
-7.5 | -0.854 | 0.01138 | -0.004 | -75.043
-7 | -0.802 | 0.01072 | -0.005 | -74.868
-6.5 | -0.746 | 0.0101 | -0.005 | -73.925
-6 | -0.687 | 0.00959 | -0.006 | -71.626
-5.5 | -0.624 | 0.00912 | -0.007 | -68.482
-5 | -0.56 | 0.0087 | -0.008 | -64.31
-4.5 | -0.496 | 0.00826 | -0.009 | -60.098
-4 | -0.427 | 0.0079 | -0.01 | -53.988
-3.5 | -0.356 | 0.00726 | -0.011 | -49.101
-3 | -0.285 | 0.00659 | -0.012 | -43.329
-2.5 | -0.214 | 0.00582 | -0.013 | -36.77
-2 | -0.143 | 0.00548 | -0.014 | -26.035
-1.5 | -0.071 | 0.00499 | -0.015 | -14.141
-1 | 0.002 | 0.005 | -0.016 | 0.316
-0.5 | 0.074 | 0.00502 | -0.017 | 14.688
0 | 0.146 | 0.00505 | -0.017 | 28.901
0.5 | 0.218 | 0.00504 | -0.018 | 43.297
1 | 0.29 | 0.00504 | -0.019 | 57.551
1.5 | 0.362 | 0.00569 | -0.02 | 63.638
2 | 0.434 | 0.00599 | -0.021 | 72.579
2.5 | 0.507 | 0.00638 | -0.022 | 79.383
3 | 0.579 | 0.00679 | -0.023 | 85.177
3.5 | 0.64 | 0.00731 | -0.024 | 87.533
4 | 0.707 | 0.0079 | -0.024 | 89.531
4.5 | 0.774 | 0.00858 | -0.025 | 90.142
5 | 0.838 | 0.00953 | -0.026 | 87.877
5.5 | 0.901 | 0.01026 | -0.027 | 87.84
6 | 0.963 | 0.01095 | -0.028 | 87.955
6.5 | 1.019 | 0.01258 | -0.028 | 81.02
7 | 1.075 | 0.01342 | -0.029 | 80.1
7.5 | 1.126 | 0.01434 | -0.03 | 78.497
8 | 1.171 | 0.01539 | -0.031 | 76.111
8.5 | 1.209 | 0.01656 | -0.032 | 72.989
9 | 1.236 | 0.01795 | -0.032 | 68.825
9.5 | 1.246 | 0.01945 | -0.033 | 64.081
10 | 1.227 | 0.02126 | -0.034 | 57.702
10.5 | 1.109 | 0.02392 | -0.034 | 46.374
11 | 0.798 | 0.02679 | -0.035 | 29.772
11.5 | 0.82 | 0.03258 | -0.035 | 25.169
12 | 0.859 | 0.0297 | -0.036 | 28.93
12.5 | 0.886 | 0.03364 | -0.037 | 26.337
13 | 0.909 | 0.03984 | -0.037 | 22.804
13.5 | 0.945 | 0.03775 | -0.038 | 25.03
14 | 0.968 | 0.04373 | -0.038 | 22.148
14.5 | 0.989 | 0.05159 | -0.038 | 19.167

## 128. Re 14M Mach 0.50 (2)
BIGFOIL.COM POLAR EXPORT
NACA64-219 a=0.0
NACA64-219 a=0.0 |  |  |  | Cl Max: | 1.3515 | at alpha= | 14 | deg
XFOIL ncrit=9 |  |  |  | L/D Max: | 132.906 | at alpha= | 3.5 | deg
Re: | 14000000 |  |  | Cd Min: | 0.15933 | at alpha= | 19 | deg
Mach: | 0.5 |  |  | Cl=0 at alpha= | -1.0344 | deg
|  |  |  | @ Cl=0.1, Cd= | 0.004174
|  |  |  | @ Cl=0.4, Cd= | 0.0042742
|  |  |  | @ Cl=0.6, Cd= | 0.0046435
alpha (deg) | Cl | Cd | Cm | Cl/Cd
-16.5 | -0.9075 | 0.11584 | -0.0356 | -7.8341
-16 | -0.9257 | 0.10346 | -0.0442 | -8.9474
-15.5 | -0.9475 | 0.09103 | -0.0528 | -10.4087
-15 | -0.9722 | 0.07908 | -0.0606 | -12.2939
-14.5 | -0.9992 | 0.06799 | -0.067 | -14.6963
-14 | -1.0293 | 0.05774 | -0.0716 | -17.8265
-13.5 | -1.0583 | 0.04861 | -0.0743 | -21.7712
-13 | -1.0864 | 0.04057 | -0.075 | -26.7784
-12.5 | -1.1056 | 0.03394 | -0.0735 | -32.5751
-12 | -1.1184 | 0.02835 | -0.0704 | -39.4497
-11.5 | -1.12 | 0.0239 | -0.0662 | -46.8619
-11 | -1.1133 | 0.02021 | -0.0612 | -55.0866
-10.5 | -1.0949 | 0.01729 | -0.056 | -63.3256
-10 | -1.0652 | 0.0151 | -0.051 | -70.543
-9.5 | -1.0303 | 0.01331 | -0.046 | -77.408
-9 | -0.9921 | 0.0119 | -0.0409 | -83.3697
-8.5 | -0.9532 | 0.01078 | -0.0355 | -88.423
-8 | -0.9218 | 0.00998 | -0.0282 | -92.3647
-7.5 | -0.8711 | 0.00947 | -0.0236 | -91.9852
-7 | -0.811 | 0.00899 | -0.0207 | -90.2113
-6.5 | -0.7469 | 0.00856 | -0.0186 | -87.2547
-6 | -0.6799 | 0.00822 | -0.0172 | -82.7129
-5.5 | -0.6125 | 0.00787 | -0.0162 | -77.8272
-5 | -0.5434 | 0.00757 | -0.0157 | -71.7834
-4.5 | -0.4741 | 0.00729 | -0.0154 | -65.0343
-4 | -0.405 | 0.00698 | -0.0153 | -58.0229
-3.5 | -0.3373 | 0.00656 | -0.0151 | -51.4177
-3 | -0.2686 | 0.00618 | -0.0153 | -43.4628
-2.5 | -0.2004 | 0.00577 | -0.0156 | -34.7314
-1.5 | -0.0677 | 0.00439 | -0.0163 | -15.4214
-1 | 0.005 | 0.00424 | -0.0175 | 1.1792
-0.5 | 0.0779 | 0.00418 | -0.0187 | 18.6364
0 | 0.1518 | 0.00416 | -0.02 | 36.4904
0.5 | 0.2257 | 0.00417 | -0.0214 | 54.1247
1 | 0.2995 | 0.00423 | -0.0227 | 70.8038
1.5 | 0.3737 | 0.00426 | -0.024 | 87.723
2 | 0.4476 | 0.0043 | -0.0252 | 104.093
2.5 | 0.5216 | 0.00438 | -0.0264 | 119.0868
3 | 0.5939 | 0.00461 | -0.0272 | 128.8286
3.5 | 0.6632 | 0.00499 | -0.0275 | 132.9058
4 | 0.726 | 0.00575 | -0.0268 | 126.2609
4.5 | 0.7861 | 0.00654 | -0.0256 | 120.1988
5 | 0.8415 | 0.00736 | -0.0234 | 114.3342
5.5 | 0.8977 | 0.00802 | -0.0211 | 111.9327
6 | 0.9463 | 0.00874 | -0.0175 | 108.2723
6.5 | 0.9695 | 0.00954 | -0.0096 | 101.6247
7 | 0.9825 | 0.01114 | -0.0018 | 88.1957
7.5 | 1.0052 | 0.01299 | 0.0037 | 77.3826
8 | 1.0375 | 0.01472 | 0.0079 | 70.4823
8.5 | 1.0711 | 0.01656 | 0.0117 | 64.68
9 | 1.1041 | 0.01856 | 0.0154 | 59.4881
9.5 | 1.1332 | 0.02087 | 0.0191 | 54.298
10 | 1.1643 | 0.02321 | 0.0225 | 50.1637
10.5 | 1.1931 | 0.0258 | 0.0258 | 46.2442
11 | 1.2198 | 0.02874 | 0.029 | 42.4426
11.5 | 1.2485 | 0.03174 | 0.0318 | 39.3352
12.5 | 1.302 | 0.03848 | 0.0369 | 33.8358
13 | 1.3249 | 0.04242 | 0.0391 | 31.2329
13.5 | 1.3437 | 0.04683 | 0.0411 | 28.6931
14 | 1.3515 | 0.05233 | 0.0425 | 25.8265
14.5 | 1.3476 | 0.05911 | 0.0429 | 22.7982
15 | 1.3321 | 0.06726 | 0.0419 | 19.8052
15.5 | 1.3096 | 0.07664 | 0.0394 | 17.0877
16 | 1.2851 | 0.08693 | 0.0355 | 14.7832
16.5 | 1.2597 | 0.09798 | 0.0303 | 12.8567
17 | 1.2328 | 0.10984 | 0.0237 | 11.2236
17.5 | 1.2071 | 0.12196 | 0.0164 | 9.8975
18 | 1.1811 | 0.13413 | 0.0089 | 8.8056
18.5 | 1.1587 | 0.14689 | 0.0001 | 7.8882
19 | 1.1408 | 0.15933 | -0.0087 | 7.16

## 129. Re 16M Mach 0.00 (1)
BIGFOIL.COM POLAR EXPORT
NACA64-219 a=0.0
NACA64-219 a=0.0 |  |  |  | Cl Max: | 1.546 | at alpha= | 16.5 | deg
JavaFoil+Calcfoil stall+Eppler ext transition |  |  |  | L/D Max: | 104.798 | at alpha= | 6.5 | deg
Re: | 16000000 |  |  | Cd Min: | 0.00472 | at alpha= | -0.5 | deg
Mach: | 0 |  |  | Cl=0 at alpha= | -1.0081 | deg
|  |  |  | @ Cl=0.1, Cd= | 0.00472
|  |  |  | @ Cl=0.4, Cd= | 0.0056162
|  |  |  | @ Cl=0.6, Cd= | 0.0065427
alpha (deg) | Cl | Cd | Cm | Cl/Cd
-20 | -1.277 | 0.06334 | 0.012 | -20.158
-19.5 | -1.336 | 0.03984 | 0.012 | -33.532
-19 | -1.358 | 0.03537 | 0.012 | -38.408
-18.5 | -1.371 | 0.03339 | 0.011 | -41.062
-18 | -1.375 | 0.03068 | 0.011 | -44.813
-17.5 | -1.378 | 0.02745 | 0.01 | -50.212
-17 | -1.375 | 0.0257 | 0.01 | -53.514
-16.5 | -1.371 | 0.02383 | 0.009 | -57.532
-16 | -1.363 | 0.02212 | 0.009 | -61.608
-15.5 | -1.353 | 0.02039 | 0.008 | -66.348
-15 | -1.339 | 0.01903 | 0.007 | -70.331
-14.5 | -1.322 | 0.01761 | 0.007 | -75.099
-14 | -1.301 | 0.01657 | 0.006 | -78.558
-13.5 | -1.279 | 0.01543 | 0.005 | -82.834
-13 | -1.252 | 0.01452 | 0.005 | -86.236
-12.5 | -1.223 | 0.01368 | 0.004 | -89.362
-12 | -1.19 | 0.01281 | 0.003 | -92.949
-11.5 | -1.155 | 0.01206 | 0.003 | -95.806
-11 | -1.117 | 0.0114 | 0.002 | -97.985
-10.5 | -1.077 | 0.0109 | 0.001 | -98.777
-10 | -1.033 | 0.01039 | 0 | -99.42
-9.5 | -0.988 | 0.00998 | 0 | -98.933
-9 | -0.94 | 0.00958 | -0.001 | -98.108
-8.5 | -0.891 | 0.00853 | -0.002 | -104.404
-8 | -0.842 | 0.00896 | -0.003 | -94.028
-7.5 | -0.787 | 0.00858 | -0.003 | -91.64
-7 | -0.729 | 0.00825 | -0.004 | -88.454
-6.5 | -0.671 | 0.00795 | -0.005 | -84.486
-6 | -0.613 | 0.00769 | -0.006 | -79.669
-5.5 | -0.553 | 0.0075 | -0.006 | -73.738
-5 | -0.493 | 0.00728 | -0.007 | -67.694
-4.5 | -0.432 | 0.00707 | -0.008 | -61.092
-4 | -0.371 | 0.00691 | -0.009 | -53.727
-3.5 | -0.309 | 0.00641 | -0.01 | -48.266
-3 | -0.248 | 0.00604 | -0.01 | -41.009
-2.5 | -0.186 | 0.00566 | -0.011 | -32.807
-2 | -0.124 | 0.00534 | -0.012 | -23.171
-1.5 | -0.061 | 0.00511 | -0.013 | -11.952
-1 | 0.001 | 0.00474 | -0.014 | 0.289
-0.5 | 0.064 | 0.00472 | -0.014 | 13.519
0 | 0.126 | 0.00472 | -0.015 | 26.804
0.5 | 0.189 | 0.00486 | -0.016 | 38.87
1 | 0.251 | 0.00521 | -0.017 | 48.242
1.5 | 0.314 | 0.00538 | -0.018 | 58.351
2 | 0.376 | 0.00554 | -0.018 | 67.954
2.5 | 0.439 | 0.00574 | -0.019 | 76.491
3 | 0.501 | 0.00604 | -0.02 | 83.017
3.5 | 0.561 | 0.00631 | -0.021 | 88.907
4 | 0.623 | 0.00668 | -0.022 | 93.251
4.5 | 0.684 | 0.00704 | -0.022 | 97.237
5 | 0.745 | 0.00755 | -0.023 | 98.599
5.5 | 0.805 | 0.00796 | -0.024 | 101.077
6 | 0.858 | 0.00834 | -0.024 | 102.896
6.5 | 0.913 | 0.00872 | -0.025 | 104.798
7 | 0.966 | 0.00967 | -0.026 | 99.884
7.5 | 1.019 | 0.01013 | -0.027 | 100.666
8 | 1.071 | 0.0106 | -0.027 | 101.044
8.5 | 1.122 | 0.01108 | -0.028 | 101.27
9 | 1.171 | 0.0116 | -0.029 | 100.962
9.5 | 1.218 | 0.01223 | -0.029 | 99.549
10 | 1.262 | 0.01288 | -0.03 | 97.988
10.5 | 1.303 | 0.0136 | -0.031 | 95.868
11 | 1.342 | 0.01433 | -0.031 | 93.605
11.5 | 1.377 | 0.01514 | -0.032 | 90.967
12 | 1.41 | 0.01595 | -0.033 | 88.355
12.5 | 1.439 | 0.01689 | -0.033 | 85.16
13 | 1.465 | 0.01783 | -0.034 | 82.152
13.5 | 1.487 | 0.01898 | -0.034 | 78.34
14 | 1.506 | 0.02009 | -0.035 | 74.956
14.5 | 1.521 | 0.02152 | -0.036 | 70.68
15 | 1.533 | 0.02298 | -0.036 | 66.691
15.5 | 1.541 | 0.0246 | -0.037 | 62.644
16 | 1.545 | 0.02641 | -0.037 | 58.499
16.5 | 1.546 | 0.02839 | -0.038 | 54.439
17 | 1.54 | 0.03028 | -0.038 | 50.854
17.5 | 1.531 | 0.03213 | -0.039 | 47.64
18 | 1.517 | 0.03462 | -0.039 | 43.824
18.5 | 1.501 | 0.03703 | -0.04 | 40.541
19 | 1.481 | 0.04018 | -0.04 | 36.864
19.5 | 1.458 | 0.04358 | -0.041 | 33.463
20 | 1.434 | 0.04683 | -0.041 | 30.631

## 130. Re 16M Mach 0.00 (2)
BIGFOIL.COM POLAR EXPORT
NACA64-219 a=0.0
NACA64-219 a=0.0 |  |  |  | Cl Max: | 1.7071 | at alpha= | 20 | deg
XFOIL ncrit=9 |  |  |  | L/D Max: | 117.317 | at alpha= | 9.5 | deg
Re: | 16000000 |  |  | Cd Min: | 0.05171 | at alpha= | 20 | deg
Mach: | 0 |  |  | Cl=0 at alpha= | -1.0217 | deg
|  |  |  | @ Cl=0.1, Cd= | 0.0040089
|  |  |  | @ Cl=0.4, Cd= | 0.0042115
|  |  |  | @ Cl=0.6, Cd= | 0.0055383
alpha (deg) | Cl | Cd | Cm | Cl/Cd
-20 | -1.6771 | 0.03288 | -0.037 | -51.0067
-19.5 | -1.6333 | 0.03013 | -0.0413 | -54.2084
-19 | -1.6135 | 0.02776 | -0.0402 | -58.1232
-18.5 | -1.5919 | 0.02562 | -0.039 | -62.1351
-18 | -1.5696 | 0.02362 | -0.0376 | -66.4522
-17.5 | -1.5464 | 0.02176 | -0.0361 | -71.0662
-17 | -1.5226 | 0.02002 | -0.0343 | -76.0539
-16.5 | -1.4961 | 0.01852 | -0.0324 | -80.7829
-16 | -1.4673 | 0.01722 | -0.0306 | -85.2091
-15.5 | -1.4421 | 0.01583 | -0.0281 | -91.0992
-15 | -1.4144 | 0.01465 | -0.0256 | -96.5461
-14.5 | -1.3865 | 0.01362 | -0.0228 | -101.7988
-14 | -1.3605 | 0.01265 | -0.0193 | -107.5494
-13.5 | -1.3332 | 0.01191 | -0.0156 | -111.9395
-13 | -1.3099 | 0.01137 | -0.0105 | -115.2067
-12.5 | -1.2698 | 0.01095 | -0.0082 | -115.9635
-12 | -1.2243 | 0.01055 | -0.007 | -116.0474
-11.5 | -1.1762 | 0.01017 | -0.0061 | -115.6539
-11 | -1.1273 | 0.00976 | -0.0054 | -115.502
-10.5 | -1.0768 | 0.00939 | -0.0049 | -114.6752
-10 | -1.0247 | 0.00904 | -0.0046 | -113.3518
-9.5 | -0.9711 | 0.00876 | -0.0046 | -110.8562
-9 | -0.9165 | 0.00849 | -0.0048 | -107.9505
-8.5 | -0.8618 | 0.00821 | -0.0049 | -104.9695
-8 | -0.8064 | 0.00792 | -0.0052 | -101.8182
-7.5 | -0.75 | 0.00769 | -0.0056 | -97.5293
-7 | -0.6932 | 0.00747 | -0.0061 | -92.7979
-6.5 | -0.6362 | 0.00723 | -0.0066 | -87.9945
-6 | -0.5785 | 0.00705 | -0.0072 | -82.0567
-5.5 | -0.5206 | 0.00683 | -0.0078 | -76.2225
-5 | -0.4625 | 0.00664 | -0.0085 | -69.6536
-4.5 | -0.4044 | 0.00642 | -0.0092 | -62.9907
-4 | -0.3465 | 0.00613 | -0.0099 | -56.5253
-3.5 | -0.2881 | 0.0059 | -0.0106 | -48.8305
-3 | -0.2297 | 0.00565 | -0.0114 | -40.6549
-2.5 | -0.1711 | 0.00535 | -0.0122 | -31.9813
-2 | -0.1126 | 0.00505 | -0.013 | -22.297
-1.5 | -0.0551 | 0.00461 | -0.0138 | -11.9523
-1 | 0.0025 | 0.00409 | -0.0146 | 0.61125
-0.5 | 0.0631 | 0.00407 | -0.0157 | 15.5037
0 | 0.1235 | 0.00397 | -0.0168 | 31.1083
0.5 | 0.1841 | 0.00395 | -0.0179 | 46.6076
1 | 0.2449 | 0.00398 | -0.019 | 61.5327
1.5 | 0.3056 | 0.004 | -0.0201 | 76.4
2 | 0.3659 | 0.00412 | -0.0212 | 88.8107
2.5 | 0.4255 | 0.00428 | -0.0222 | 99.4159
3 | 0.4838 | 0.00458 | -0.023 | 105.6332
3.5 | 0.5412 | 0.00497 | -0.0237 | 108.8934
4 | 0.5964 | 0.00551 | -0.0241 | 108.2396
5.5 | 0.762 | 0.00681 | -0.0252 | 111.8943
6 | 0.8169 | 0.00718 | -0.0255 | 113.7744
6.5 | 0.8707 | 0.00756 | -0.0256 | 115.172
7 | 0.9228 | 0.00802 | -0.0254 | 115.0623
7.5 | 0.9738 | 0.00847 | -0.0251 | 114.9705
8 | 1.0253 | 0.00885 | -0.0248 | 115.8531
8.5 | 1.0756 | 0.00922 | -0.0243 | 116.6594
9 | 1.1243 | 0.00961 | -0.0236 | 116.9927
9.5 | 1.172 | 0.00999 | -0.0227 | 117.3173
10 | 1.2151 | 0.01044 | -0.0211 | 116.3889
10.5 | 1.2463 | 0.01084 | -0.0172 | 114.9723
11 | 1.2699 | 0.01152 | -0.0124 | 110.2344
11.5 | 1.2961 | 0.01237 | -0.0087 | 104.7777
12 | 1.3258 | 0.01327 | -0.0058 | 99.9096
12.5 | 1.3549 | 0.0143 | -0.0032 | 94.7483
13 | 1.3831 | 0.0155 | -0.0007 | 89.2323
13.5 | 1.4071 | 0.01697 | 0.0019 | 82.9169
14 | 1.4324 | 0.01849 | 0.0042 | 77.4689
14.5 | 1.458 | 0.02007 | 0.0062 | 72.6457
15 | 1.4807 | 0.02189 | 0.0082 | 67.6428
15.5 | 1.4996 | 0.02401 | 0.0103 | 62.4573
16 | 1.5182 | 0.02627 | 0.0121 | 57.7922
16.5 | 1.564 | 0.0285 | 0.0086 | 54.8772
18.5 | 1.6722 | 0.04067 | 0.0041 | 41.1163
19 | 1.6861 | 0.0441 | 0.0047 | 38.2336
19.5 | 1.6975 | 0.04784 | 0.005 | 35.4829
20 | 1.7071 | 0.05171 | 0.0054 | 33.013

## 131. Re 16M Mach 0.10 (1)
BIGFOIL.COM POLAR EXPORT
NACA64-219 a=0.0
NACA64-219 a=0.0 |  |  |  | Cl Max: | 1.529 | at alpha= | 16 | deg
JavaFoil+Calcfoil stall+Eppler ext transition |  |  |  | L/D Max: | 104.394 | at alpha= | 6.5 | deg
Re: | 16000000 |  |  | Cd Min: | 0.00471 | at alpha= | -0.5 | deg
Mach: | 0.1 |  |  | Cl=0 at alpha= | -1.0081 | deg
|  |  |  | @ Cl=0.1, Cd= | 0.0047386
|  |  |  | @ Cl=0.4, Cd= | 0.0056263
|  |  |  | @ Cl=0.6, Cd= | 0.0065516
alpha (deg) | Cl | Cd | Cm | Cl/Cd
-20 | -1.217 | 0.07661 | 0.012 | -15.885
-19.5 | -1.256 | 0.06312 | 0.012 | -19.89
-19 | -1.322 | 0.03725 | 0.012 | -35.495
-18.5 | -1.339 | 0.03513 | 0.011 | -38.11
-18 | -1.346 | 0.03212 | 0.011 | -41.919
-17.5 | -1.353 | 0.02877 | 0.01 | -47.027
-17 | -1.354 | 0.02668 | 0.01 | -50.759
-16.5 | -1.352 | 0.02465 | 0.009 | -54.863
-16 | -1.348 | 0.02283 | 0.009 | -59.032
-15.5 | -1.34 | 0.02097 | 0.008 | -63.914
-15 | -1.328 | 0.01951 | 0.007 | -68.077
-14.5 | -1.313 | 0.01825 | 0.007 | -71.972
-14 | -1.295 | 0.01692 | 0.006 | -76.569
-13.5 | -1.274 | 0.01575 | 0.005 | -80.902
-13 | -1.249 | 0.01479 | 0.005 | -84.422
-12.5 | -1.221 | 0.0138 | 0.004 | -88.466
-12 | -1.19 | 0.01309 | 0.003 | -90.892
-11.5 | -1.156 | 0.01227 | 0.003 | -94.222
-11 | -1.119 | 0.01154 | 0.002 | -96.942
-10.5 | -1.078 | 0.01103 | 0.001 | -97.762
-10 | -1.036 | 0.01052 | 0 | -98.486
-9.5 | -0.99 | 0.01008 | 0 | -98.215
-9 | -0.943 | 0.00966 | -0.001 | -97.598
-8.5 | -0.893 | 0.00928 | -0.002 | -96.314
-8 | -0.846 | 0.00899 | -0.003 | -94.106
-7.5 | -0.79 | 0.0086 | -0.003 | -91.829
-7 | -0.733 | 0.00828 | -0.004 | -88.465
-6.5 | -0.675 | 0.00803 | -0.005 | -83.989
-6 | -0.615 | 0.00775 | -0.006 | -79.372
-5.5 | -0.556 | 0.00756 | -0.006 | -73.544
-5 | -0.495 | 0.00727 | -0.007 | -68.082
-4.5 | -0.434 | 0.00707 | -0.008 | -61.456
-4 | -0.373 | 0.0069 | -0.009 | -54.056
-3.5 | -0.311 | 0.0064 | -0.01 | -48.563
-3 | -0.249 | 0.00603 | -0.01 | -41.268
-2.5 | -0.187 | 0.00569 | -0.011 | -32.777
-2 | -0.124 | 0.00535 | -0.012 | -23.223
-1.5 | -0.061 | 0.00513 | -0.013 | -11.98
-1 | 0.001 | 0.00472 | -0.014 | 0.292
-0.5 | 0.064 | 0.00471 | -0.014 | 13.638
0 | 0.127 | 0.00476 | -0.015 | 26.664
0.5 | 0.19 | 0.00483 | -0.016 | 39.303
1 | 0.253 | 0.00522 | -0.017 | 48.356
1.5 | 0.315 | 0.00539 | -0.018 | 58.537
2 | 0.378 | 0.00556 | -0.018 | 68.067
2.5 | 0.441 | 0.00575 | -0.019 | 76.623
3 | 0.504 | 0.00602 | -0.02 | 83.644
3.5 | 0.564 | 0.00636 | -0.021 | 88.606
4 | 0.626 | 0.00669 | -0.022 | 93.583
4.5 | 0.687 | 0.00712 | -0.022 | 96.561
5 | 0.748 | 0.00757 | -0.023 | 98.903
5.5 | 0.806 | 0.00776 | -0.024 | 103.881
6 | 0.861 | 0.0084 | -0.025 | 102.583
6.5 | 0.917 | 0.00879 | -0.025 | 104.394
7 | 0.97 | 0.00976 | -0.026 | 99.336
7.5 | 1.023 | 0.01022 | -0.027 | 100.139
8 | 1.075 | 0.01071 | -0.027 | 100.432
8.5 | 1.126 | 0.0112 | -0.028 | 100.562
9 | 1.175 | 0.01176 | -0.029 | 99.86
9.5 | 1.221 | 0.01238 | -0.029 | 98.647
10 | 1.266 | 0.01308 | -0.03 | 96.767
10.5 | 1.306 | 0.01378 | -0.031 | 94.777
11 | 1.344 | 0.01454 | -0.031 | 92.411
11.5 | 1.379 | 0.01537 | -0.032 | 89.678
12 | 1.41 | 0.01628 | -0.033 | 86.613
12.5 | 1.438 | 0.01718 | -0.033 | 83.719
13 | 1.463 | 0.01819 | -0.034 | 80.415
13.5 | 1.484 | 0.01935 | -0.035 | 76.686
14 | 1.501 | 0.02062 | -0.035 | 72.782
14.5 | 1.514 | 0.02198 | -0.036 | 68.853
15 | 1.522 | 0.02368 | -0.036 | 64.29
15.5 | 1.528 | 0.02516 | -0.037 | 60.731
16 | 1.529 | 0.02709 | -0.037 | 56.454
16.5 | 1.527 | 0.02918 | -0.038 | 52.329
17 | 1.517 | 0.03117 | -0.038 | 48.68
17.5 | 1.504 | 0.03345 | -0.039 | 44.957
18 | 1.487 | 0.03578 | -0.039 | 41.547
18.5 | 1.465 | 0.03896 | -0.04 | 37.598
19 | 1.441 | 0.04173 | -0.04 | 34.539
19.5 | 1.414 | 0.04547 | -0.041 | 31.096
20 | 1.385 | 0.04898 | -0.041 | 28.281

## 132. Re 16M Mach 0.10 (2)
BIGFOIL.COM POLAR EXPORT
NACA64-219 a=0.0
NACA64-219 a=0.0 |  |  |  | Cl Max: | 1.6997 | at alpha= | 20 | deg
XFOIL ncrit=9 |  |  |  | L/D Max: | 116.485 | at alpha= | 9.5 | deg
Re: | 16000000 |  |  | Cd Min: | 0.05446 | at alpha= | 20 | deg
Mach: | 0.1 |  |  | Cl=0 at alpha= | -1.0224 | deg
|  |  |  | @ Cl=0.1, Cd= | 0.0040161
|  |  |  | @ Cl=0.4, Cd= | 0.0042045
|  |  |  | @ Cl=0.6, Cd= | 0.0055161
alpha (deg) | Cl | Cd | Cm | Cl/Cd
-20 | -1.6543 | 0.03476 | -0.0435 | -47.5921
-19.5 | -1.6317 | 0.03191 | -0.044 | -51.1344
-19 | -1.6128 | 0.02932 | -0.043 | -55.0068
-18.5 | -1.5915 | 0.027 | -0.0418 | -58.9444
-18 | -1.5699 | 0.02482 | -0.0404 | -63.2514
-17.5 | -1.5476 | 0.02279 | -0.0388 | -67.907
-17 | -1.5233 | 0.02097 | -0.037 | -72.6419
-16.5 | -1.4967 | 0.01938 | -0.0352 | -77.2291
-16 | -1.4681 | 0.01797 | -0.0333 | -81.6973
-15.5 | -1.4422 | 0.01651 | -0.0309 | -87.3531
-15 | -1.4144 | 0.01523 | -0.0284 | -92.8693
-14.5 | -1.3863 | 0.0141 | -0.0256 | -98.3191
-14 | -1.36 | 0.01303 | -0.0223 | -104.3745
-13.5 | -1.3316 | 0.0122 | -0.0187 | -109.1475
-13 | -1.3053 | 0.01155 | -0.0143 | -113.013
-12.5 | -1.2753 | 0.0111 | -0.0101 | -114.8919
-12 | -1.2306 | 0.01067 | -0.0085 | -115.3327
-11.5 | -1.1828 | 0.01028 | -0.0074 | -115.0584
-11 | -1.1337 | 0.00987 | -0.0065 | -114.8632
-10.5 | -1.0832 | 0.00949 | -0.0058 | -114.1412
-10 | -1.0311 | 0.00912 | -0.0054 | -113.0592
-9.5 | -0.9773 | 0.00883 | -0.0053 | -110.6795
-9 | -0.9224 | 0.00854 | -0.0053 | -108.0094
-8.5 | -0.8672 | 0.00826 | -0.0054 | -104.9879
-8 | -0.8115 | 0.00796 | -0.0056 | -101.9472
-7.5 | -0.7548 | 0.00773 | -0.0059 | -97.6455
-7 | -0.6975 | 0.0075 | -0.0064 | -93
-6.5 | -0.6402 | 0.00726 | -0.0068 | -88.1818
-6 | -0.5821 | 0.00707 | -0.0074 | -82.3338
-5.5 | -0.5238 | 0.00685 | -0.008 | -76.4672
-5 | -0.4653 | 0.00666 | -0.0087 | -69.8649
-4.5 | -0.4067 | 0.00645 | -0.0093 | -63.0543
-4 | -0.3485 | 0.00615 | -0.01 | -56.6667
-3.5 | -0.2897 | 0.00592 | -0.0107 | -48.9358
-3 | -0.231 | 0.00566 | -0.0115 | -40.8127
-2.5 | -0.1721 | 0.00536 | -0.0123 | -32.1082
-2 | -0.1133 | 0.00505 | -0.0131 | -22.4356
-1.5 | -0.0554 | 0.0046 | -0.0139 | -12.0435
-1 | 0.0026 | 0.00409 | -0.0147 | 0.6357
-0.5 | 0.0635 | 0.00407 | -0.0158 | 15.602
0 | 0.1244 | 0.00398 | -0.0169 | 31.2563
0.5 | 0.1854 | 0.00395 | -0.018 | 46.9367
1 | 0.2466 | 0.00398 | -0.0191 | 61.9598
1.5 | 0.3078 | 0.004 | -0.0202 | 76.95
2 | 0.3685 | 0.00411 | -0.0213 | 89.6594
2.5 | 0.4285 | 0.00429 | -0.0223 | 99.8834
3 | 0.4871 | 0.00458 | -0.0231 | 106.3537
3.5 | 0.5449 | 0.00498 | -0.0238 | 109.4177
4 | 0.6004 | 0.00552 | -0.0242 | 108.7681
5.5 | 0.7667 | 0.00684 | -0.0252 | 112.0906
6 | 0.822 | 0.00721 | -0.0254 | 114.0083
6.5 | 0.876 | 0.0076 | -0.0254 | 115.2632
7 | 0.928 | 0.00809 | -0.0252 | 114.7095
7.5 | 0.9792 | 0.00854 | -0.0247 | 114.6604
8 | 1.0307 | 0.00892 | -0.0244 | 115.5493
8.5 | 1.0811 | 0.0093 | -0.0238 | 116.2473
9 | 1.1296 | 0.0097 | -0.0229 | 116.4536
9.5 | 1.1765 | 0.0101 | -0.0218 | 116.4851
10 | 1.2182 | 0.01056 | -0.0197 | 115.3598
10.5 | 1.2417 | 0.01104 | -0.0144 | 112.4728
11 | 1.2679 | 0.01179 | -0.0102 | 107.5403
11.5 | 1.295 | 0.01272 | -0.0067 | 101.8082
12 | 1.3252 | 0.01368 | -0.0039 | 96.8713
12.5 | 1.3544 | 0.0148 | -0.0013 | 91.5135
13 | 1.3817 | 0.01612 | 0.0013 | 85.7134
13.5 | 1.4064 | 0.01765 | 0.0039 | 79.6827
14 | 1.4313 | 0.01928 | 0.0061 | 74.2376
14.5 | 1.456 | 0.02098 | 0.0082 | 69.3994
15 | 1.4779 | 0.02294 | 0.0103 | 64.4246
15.5 | 1.4977 | 0.02511 | 0.0122 | 59.6456
16 | 1.5172 | 0.02742 | 0.014 | 55.3319
16.5 | 1.5668 | 0.0298 | 0.0097 | 52.5772
17 | 1.5899 | 0.03253 | 0.0101 | 48.8749
17.5 | 1.6286 | 0.03573 | 0.0068 | 45.5807
18 | 1.6564 | 0.03913 | 0.0052 | 42.3307
18.5 | 1.6672 | 0.04292 | 0.0059 | 38.8444
19 | 1.6799 | 0.04659 | 0.0064 | 36.0571
19.5 | 1.6907 | 0.05042 | 0.0068 | 33.5323
20 | 1.6997 | 0.05446 | 0.0072 | 31.2101

## 133. Re 16M Mach 0.25 (1)
BIGFOIL.COM POLAR EXPORT
NACA64-219 a=0.0
NACA64-219 a=0.0 |  |  |  | Cl Max: | 1.449 | at alpha= | 14 | deg
JavaFoil+Calcfoil stall+Eppler ext transition |  |  |  | L/D Max: | 104.517 | at alpha= | 5 | deg
Re: | 16000000 |  |  | Cd Min: | 0.00476 | at alpha= | -1 | deg
Mach: | 0.25 |  |  | Cl=0 at alpha= | -1.0078 | deg
|  |  |  | @ Cl=0.1, Cd= | 0.0047752
|  |  |  | @ Cl=0.4, Cd= | 0.0056564
|  |  |  | @ Cl=0.6, Cd= | 0.0066213
alpha (deg) | Cl | Cd | Cm | Cl/Cd
-19.5 | -0.853 | 0.1591 | 0.008 | -5.364
-19 | -0.91 | 0.14541 | 0.008 | -6.257
-18.5 | -0.957 | 0.13493 | 0.008 | -7.094
-18 | -0.996 | 0.11814 | 0.008 | -8.434
-17.5 | -1.139 | 0.03984 | 0.01 | -28.593
-17 | -1.17 | 0.0352 | 0.01 | -33.241
-16.5 | -1.193 | 0.03226 | 0.009 | -36.995
-16 | -1.215 | 0.02856 | 0.009 | -42.537
-15.5 | -1.229 | 0.02584 | 0.008 | -47.566
-15 | -1.24 | 0.02287 | 0.007 | -54.204
-14.5 | -1.242 | 0.02131 | 0.007 | -58.263
-14 | -1.239 | 0.01956 | 0.006 | -63.358
-13.5 | -1.231 | 0.01806 | 0.006 | -68.185
-13 | -1.218 | 0.01676 | 0.005 | -72.69
-12.5 | -1.201 | 0.01546 | 0.004 | -77.65
-12 | -1.178 | 0.01446 | 0.003 | -81.445
-11.5 | -1.151 | 0.01344 | 0.003 | -85.67
-11 | -1.12 | 0.01245 | 0.002 | -89.939
-10.5 | -1.084 | 0.01183 | 0.001 | -91.666
-10 | -1.045 | 0.0112 | 0.001 | -93.272
-9.5 | -1.002 | 0.01067 | 0 | -93.955
-9 | -0.956 | 0.01018 | -0.001 | -93.919
-8.5 | -0.908 | 0.00977 | -0.002 | -92.942
-8 | -0.857 | 0.00934 | -0.003 | -91.741
-7.5 | -0.804 | 0.00834 | -0.003 | -96.465
-7 | -0.75 | 0.00859 | -0.004 | -87.315
-6.5 | -0.691 | 0.00834 | -0.005 | -82.914
-6 | -0.631 | 0.008 | -0.006 | -78.882
-5.5 | -0.57 | 0.00772 | -0.007 | -73.889
-5 | -0.508 | 0.0075 | -0.007 | -67.818
-4.5 | -0.446 | 0.00721 | -0.008 | -61.833
-4 | -0.383 | 0.00703 | -0.009 | -54.464
-3.5 | -0.319 | 0.00653 | -0.01 | -48.906
-3 | -0.256 | 0.00616 | -0.011 | -41.517
-2.5 | -0.192 | 0.00575 | -0.011 | -33.312
-2 | -0.128 | 0.00539 | -0.012 | -23.669
-1.5 | -0.063 | 0.00518 | -0.013 | -12.191
-1 | 0.001 | 0.00476 | -0.014 | 0.297
-0.5 | 0.066 | 0.00477 | -0.015 | 13.826
0 | 0.131 | 0.00478 | -0.016 | 27.295
0.5 | 0.195 | 0.00485 | -0.016 | 40.252
1 | 0.26 | 0.00529 | -0.017 | 49.053
1.5 | 0.324 | 0.00546 | -0.018 | 59.32
2 | 0.389 | 0.00561 | -0.019 | 69.265
2.5 | 0.453 | 0.00588 | -0.02 | 77.043
3 | 0.517 | 0.00613 | -0.021 | 84.382
3.5 | 0.579 | 0.00649 | -0.021 | 89.186
4 | 0.643 | 0.00689 | -0.022 | 93.235
4.5 | 0.706 | 0.00731 | -0.023 | 96.613
5 | 0.764 | 0.00731 | -0.024 | 104.517
5.5 | 0.823 | 0.00834 | -0.024 | 98.659
6 | 0.881 | 0.00874 | -0.025 | 100.802
6.5 | 0.936 | 0.00981 | -0.026 | 95.395
7 | 0.991 | 0.01027 | -0.027 | 96.5
7.5 | 1.045 | 0.01079 | -0.027 | 96.824
8 | 1.097 | 0.01135 | -0.028 | 96.623
8.5 | 1.147 | 0.01193 | -0.029 | 96.187
9 | 1.195 | 0.01258 | -0.029 | 94.997
9.5 | 1.24 | 0.0133 | -0.03 | 93.226
10 | 1.282 | 0.01408 | -0.031 | 91.051
10.5 | 1.32 | 0.01496 | -0.031 | 88.222
11 | 1.353 | 0.01581 | -0.032 | 85.606
11.5 | 1.382 | 0.01687 | -0.033 | 81.924
12 | 1.406 | 0.01797 | -0.033 | 78.227
12.5 | 1.426 | 0.01895 | -0.034 | 75.215
13 | 1.439 | 0.02028 | -0.035 | 70.958
13.5 | 1.448 | 0.02169 | -0.035 | 66.751
14 | 1.449 | 0.02336 | -0.036 | 62.055
14.5 | 1.445 | 0.02529 | -0.036 | 57.141
15 | 1.434 | 0.02756 | -0.037 | 52.039
15.5 | 1.418 | 0.02964 | -0.038 | 47.84
16 | 1.394 | 0.03238 | -0.038 | 43.051
16.5 | 1.366 | 0.03477 | -0.039 | 39.276
17 | 1.324 | 0.03842 | -0.039 | 34.459
17.5 | 1.276 | 0.04194 | -0.039 | 30.414
18 | 1.221 | 0.04621 | -0.04 | 26.412
18.5 | 1.16 | 0.05141 | -0.04 | 22.569
19 | 1.094 | 0.05766 | -0.04 | 18.971

## 134. Re 16M Mach 0.25 (2)
BIGFOIL.COM POLAR EXPORT
NACA64-219 a=0.0
NACA64-219 a=0.0 |  |  |  | Cl Max: | 1.6546 | at alpha= | 19.5 | deg
XFOIL ncrit=9 |  |  |  | L/D Max: | 114.708 | at alpha= | 6.5 | deg
Re: | 16000000 |  |  | Cd Min: | 0.06745 | at alpha= | 20 | deg
Mach: | 0.25 |  |  | Cl=0 at alpha= | -1.0242 | deg
|  |  |  | @ Cl=0.1, Cd= | 0.0040317
|  |  |  | @ Cl=0.4, Cd= | 0.0041657
|  |  |  | @ Cl=0.6, Cd= | 0.0053448
alpha (deg) | Cl | Cd | Cm | Cl/Cd
-20 | -1.6383 | 0.04722 | -0.0558 | -34.695
-19.5 | -1.6198 | 0.04295 | -0.0569 | -37.7136
-18.5 | -1.5865 | 0.03578 | -0.0554 | -44.3404
-18 | -1.5668 | 0.03265 | -0.0543 | -47.9877
-17.5 | -1.5456 | 0.02975 | -0.0529 | -51.9529
-17 | -1.5237 | 0.02706 | -0.0512 | -56.3082
-16.5 | -1.4984 | 0.02477 | -0.0493 | -60.4925
-16 | -1.4708 | 0.02275 | -0.0472 | -64.6505
-15.5 | -1.4447 | 0.02074 | -0.0449 | -69.6577
-15 | -1.4163 | 0.01895 | -0.0424 | -74.7388
-14.5 | -1.3874 | 0.01731 | -0.0397 | -80.1502
-14 | -1.3601 | 0.01572 | -0.0365 | -86.5204
-13.5 | -1.3312 | 0.01434 | -0.0332 | -92.8312
-13 | -1.2984 | 0.01327 | -0.03 | -97.8448
-12.5 | -1.2678 | 0.01229 | -0.0261 | -103.157
-12 | -1.2377 | 0.01149 | -0.0217 | -107.7198
-11.5 | -1.2119 | 0.01095 | -0.0158 | -110.6758
-11 | -1.1657 | 0.01048 | -0.0134 | -111.2309
-10.5 | -1.1156 | 0.01006 | -0.0117 | -110.8946
-10 | -1.0639 | 0.00961 | -0.0103 | -110.7076
-9.5 | -1.0103 | 0.00921 | -0.0093 | -109.696
-9 | -0.9543 | 0.00886 | -0.0087 | -107.7088
-8.5 | -0.8969 | 0.00856 | -0.0083 | -104.778
-8 | -0.8392 | 0.00825 | -0.0081 | -101.7212
-7.5 | -0.781 | 0.00795 | -0.008 | -98.239
-7 | -0.7216 | 0.0077 | -0.0081 | -93.7143
-6.5 | -0.662 | 0.00746 | -0.0083 | -88.7399
-6 | -0.6019 | 0.00722 | -0.0087 | -83.3657
-5.5 | -0.5414 | 0.00699 | -0.0091 | -77.4535
-5 | -0.4807 | 0.0068 | -0.0096 | -70.6912
-4.5 | -0.4199 | 0.00656 | -0.0102 | -64.0091
-3.5 | -0.299 | 0.00601 | -0.0114 | -49.7504
-3 | -0.2382 | 0.00572 | -0.0121 | -41.6434
-2.5 | -0.1773 | 0.00542 | -0.0128 | -32.7122
-2 | -0.1168 | 0.00508 | -0.0136 | -22.9921
-1.5 | -0.057 | 0.00461 | -0.0144 | -12.3644
-1 | 0.0029 | 0.00409 | -0.0152 | 0.70905
-0.5 | 0.0661 | 0.00408 | -0.0163 | 16.201
0 | 0.1293 | 0.00399 | -0.0174 | 32.406
0.5 | 0.1926 | 0.00397 | -0.0186 | 48.5139
1 | 0.256 | 0.00401 | -0.0198 | 63.8404
1.5 | 0.3196 | 0.00402 | -0.0209 | 79.5025
2 | 0.3827 | 0.00411 | -0.0221 | 93.1144
2.5 | 0.4448 | 0.00431 | -0.023 | 103.2019
3 | 0.5058 | 0.00458 | -0.0239 | 110.4367
3.5 | 0.5656 | 0.00497 | -0.0245 | 113.8028
4 | 0.6225 | 0.00559 | -0.0247 | 111.3596
4.5 | 0.6784 | 0.00618 | -0.0248 | 109.7735
5 | 0.7365 | 0.00658 | -0.025 | 111.9301
5.5 | 0.7927 | 0.00704 | -0.025 | 112.5994
6 | 0.8494 | 0.00743 | -0.0249 | 114.3203
6.5 | 0.9039 | 0.00788 | -0.0245 | 114.7081
7.5 | 1.0069 | 0.00891 | -0.0226 | 113.0079
8 | 1.0576 | 0.00936 | -0.0214 | 112.9915
8.5 | 1.1062 | 0.00979 | -0.0199 | 112.9928
9 | 1.1512 | 0.01024 | -0.0177 | 112.4219
9.5 | 1.1721 | 0.01084 | -0.0113 | 108.1273
10 | 1.2013 | 0.01164 | -0.007 | 103.2045
10.5 | 1.2327 | 0.01258 | -0.0036 | 97.9889
11 | 1.2616 | 0.01377 | -0.0001 | 91.6195
11.5 | 1.2922 | 0.01502 | 0.0028 | 86.032
12 | 1.3222 | 0.01643 | 0.0056 | 80.4747
12.5 | 1.349 | 0.01809 | 0.0084 | 74.5716
13 | 1.3738 | 0.01999 | 0.0111 | 68.7244
13.5 | 1.4 | 0.02188 | 0.0135 | 63.9854
14 | 1.424 | 0.02399 | 0.0158 | 59.3581
14.5 | 1.4461 | 0.02639 | 0.0179 | 54.7973
15 | 1.4649 | 0.02916 | 0.0199 | 50.2366
15.5 | 1.4853 | 0.03192 | 0.0215 | 46.532
16 | 1.5062 | 0.03474 | 0.023 | 43.3564
16.5 | 1.5443 | 0.03792 | 0.0206 | 40.7252
17 | 1.5717 | 0.04184 | 0.0191 | 37.5645
17.5 | 1.6042 | 0.04619 | 0.0162 | 34.7305
18 | 1.6307 | 0.05066 | 0.014 | 32.1891
18.5 | 1.641 | 0.05494 | 0.0147 | 29.8689
19 | 1.6499 | 0.05927 | 0.0155 | 27.837
19.5 | 1.6546 | 0.06381 | 0.0166 | 25.9301
20 | 1.6322 | 0.06745 | 0.023 | 24.1987

## 135. Re 16M Mach 0.50 (1)
BIGFOIL.COM POLAR EXPORT
NACA64-219 a=0.0
NACA64-219 a=0.0 |  |  |  | Cl Max: | 1.248 | at alpha= | 9.5 | deg
JavaFoil+Calcfoil stall+Eppler ext transition |  |  |  | L/D Max: | 89.862 | at alpha= | 4.5 | deg
Re: | 16000000 |  |  | Cd Min: | 0.00492 | at alpha= | -1 | deg
Mach: | 0.5 |  |  | Cl=0 at alpha= | -1.0137 | deg
|  |  |  | @ Cl=0.1, Cd= | 0.0049508
|  |  |  | @ Cl=0.4, Cd= | 0.0059331
|  |  |  | @ Cl=0.6, Cd= | 0.007039
alpha (deg) | Cl | Cd | Cm | Cl/Cd
-20 | -1.082 | 0.18527 | 0.01 | -5.839
-19.5 | -1.053 | 0.17919 | 0.01 | -5.878
-19 | -1.024 | 0.17765 | 0.009 | -5.766
-18.5 | -0.999 | 0.16243 | 0.009 | -6.148
-18 | -0.969 | 0.15858 | 0.008 | -6.109
-17.5 | -0.94 | 0.15403 | 0.008 | -6.101
-17 | -0.911 | 0.14912 | 0.007 | -6.108
-16.5 | -0.885 | 0.13421 | 0.007 | -6.595
-16 | -0.861 | 0.11714 | 0.006 | -7.346
-15.5 | -0.828 | 0.11661 | 0.006 | -7.102
-15 | -0.798 | 0.11259 | 0.005 | -7.089
-14.5 | -0.781 | 0.09557 | 0.005 | -8.17
-14 | -0.763 | 0.08217 | 0.005 | -9.281
-13.5 | -0.801 | 0.03914 | 0.006 | -20.459
-13 | -0.784 | 0.03082 | 0.005 | -25.444
-12.5 | -0.763 | 0.02521 | 0.004 | -30.253
-12 | -0.63 | 0.08134 | 0.002 | -7.741
-11.5 | -0.681 | 0.03035 | 0.003 | -22.439
-11 | -0.671 | 0.02079 | 0.002 | -32.263
-10.5 | -0.642 | 0.01819 | 0.001 | -35.308
-10 | -0.707 | 0.02088 | 0.001 | -33.86
-9.5 | -0.921 | 0.01551 | 0 | -59.366
-9 | -0.943 | 0.01372 | -0.001 | -68.739
-8.5 | -0.93 | 0.01269 | -0.002 | -73.304
-8 | -0.899 | 0.01181 | -0.003 | -76.119
-7.5 | -0.855 | 0.01113 | -0.004 | -76.83
-7 | -0.803 | 0.01045 | -0.005 | -76.855
-6.5 | -0.747 | 0.00989 | -0.005 | -75.569
-6 | -0.688 | 0.00936 | -0.006 | -73.439
-5.5 | -0.625 | 0.00892 | -0.007 | -70.061
-5 | -0.561 | 0.00761 | -0.008 | -73.671
-4.5 | -0.496 | 0.00809 | -0.009 | -61.318
-4 | -0.427 | 0.00772 | -0.01 | -55.284
-3.5 | -0.356 | 0.0071 | -0.011 | -50.173
-3 | -0.285 | 0.00678 | -0.012 | -42.099
-2.5 | -0.214 | 0.00615 | -0.013 | -34.812
-2 | -0.143 | 0.00566 | -0.014 | -25.236
-1.5 | -0.071 | 0.00535 | -0.015 | -13.201
-1 | 0.002 | 0.00492 | -0.016 | 0.322
-0.5 | 0.074 | 0.00494 | -0.017 | 14.929
0 | 0.146 | 0.00497 | -0.017 | 29.392
0.5 | 0.218 | 0.005 | -0.018 | 43.651
1 | 0.29 | 0.00553 | -0.019 | 52.461
1.5 | 0.362 | 0.00578 | -0.02 | 62.736
2 | 0.434 | 0.00607 | -0.021 | 71.528
2.5 | 0.507 | 0.00641 | -0.022 | 79.054
3 | 0.579 | 0.00686 | -0.023 | 84.346
3.5 | 0.64 | 0.00738 | -0.024 | 86.774
4 | 0.708 | 0.00796 | -0.024 | 88.863
4.5 | 0.774 | 0.00861 | -0.025 | 89.862
5 | 0.838 | 0.00943 | -0.026 | 88.88
5.5 | 0.902 | 0.01008 | -0.027 | 89.5
6 | 0.964 | 0.01075 | -0.028 | 89.684
6.5 | 1.021 | 0.01229 | -0.028 | 83.056
7 | 1.076 | 0.01311 | -0.029 | 82.105
7.5 | 1.127 | 0.01398 | -0.03 | 80.631
8 | 1.173 | 0.015 | -0.031 | 78.196
8.5 | 1.21 | 0.01614 | -0.032 | 74.967
9 | 1.237 | 0.01752 | -0.032 | 70.616
9.5 | 1.248 | 0.01897 | -0.033 | 65.772
10 | 1.228 | 0.02076 | -0.034 | 59.137
10.5 | 1.11 | 0.02328 | -0.034 | 47.696
11 | 0.798 | 0.02616 | -0.035 | 30.523
11.5 | 0.822 | 0.03169 | -0.035 | 25.922
12 | 0.86 | 0.02896 | -0.036 | 29.696
12.5 | 0.887 | 0.03283 | -0.037 | 27.026
13 | 0.911 | 0.03859 | -0.037 | 23.597
13.5 | 0.947 | 0.0366 | -0.038 | 25.864
14 | 0.971 | 0.04216 | -0.039 | 23.024
14.5 | 0.992 | 0.04955 | -0.039 | 20.013

## 136. Re 16M Mach 0.50 (2)
BIGFOIL.COM POLAR EXPORT
NACA64-219 a=0.0
NACA64-219 a=0.0 |  |  |  | Cl Max: | 1.3682 | at alpha= | 14 | deg
XFOIL ncrit=9 |  |  |  | L/D Max: | 129.941 | at alpha= | 3.5 | deg
Re: | 16000000 |  |  | Cd Min: | 0.15814 | at alpha= | 19 | deg
Mach: | 0.5 |  |  | Cl=0 at alpha= | -1.0355 | deg
|  |  |  | @ Cl=0.1, Cd= | 0.0041082
|  |  |  | @ Cl=0.4, Cd= | 0.0041981
|  |  |  | @ Cl=0.6, Cd= | 0.0046693
alpha (deg) | Cl | Cd | Cm | Cl/Cd
-16.5 | -0.9207 | 0.11399 | -0.0374 | -8.077
-16 | -0.938 | 0.10181 | -0.0458 | -9.2132
-15.5 | -0.9594 | 0.08953 | -0.0542 | -10.716
-15 | -0.984 | 0.07775 | -0.0618 | -12.6559
-14.5 | -1.0107 | 0.06682 | -0.0679 | -15.1257
-14 | -1.0403 | 0.05671 | -0.0724 | -18.3442
-13.5 | -1.0685 | 0.04778 | -0.0749 | -22.3629
-13 | -1.0962 | 0.03985 | -0.0753 | -27.5082
-12.5 | -1.1206 | 0.03299 | -0.0737 | -33.9679
-12 | -1.136 | 0.02733 | -0.0704 | -41.566
-11.5 | -1.1381 | 0.02296 | -0.0659 | -49.5688
-11 | -1.1304 | 0.01937 | -0.0607 | -58.3583
-10.5 | -1.1098 | 0.01662 | -0.0553 | -66.775
-10 | -1.0786 | 0.01451 | -0.0502 | -74.3349
-9.5 | -1.0436 | 0.0128 | -0.045 | -81.5312
-9 | -1.0054 | 0.01144 | -0.0397 | -87.8846
-8.5 | -0.9674 | 0.01041 | -0.0339 | -92.9299
-8 | -0.9362 | 0.00974 | -0.0262 | -96.1191
-7.5 | -0.8785 | 0.00924 | -0.0226 | -95.0758
-7 | -0.8159 | 0.00879 | -0.02 | -92.8214
-6.5 | -0.7512 | 0.00837 | -0.018 | -89.7491
-6 | -0.6835 | 0.00804 | -0.0168 | -85.0124
-5.5 | -0.6152 | 0.0077 | -0.0158 | -79.8961
-5 | -0.5457 | 0.00742 | -0.0154 | -73.5445
-4.5 | -0.476 | 0.00715 | -0.0151 | -66.5734
-4 | -0.4063 | 0.00685 | -0.0151 | -59.3139
-3.5 | -0.3381 | 0.00645 | -0.015 | -52.4186
-3 | -0.2692 | 0.00611 | -0.0153 | -44.0589
-2.5 | -0.2 | 0.00573 | -0.0157 | -34.904
-2 | -0.1325 | 0.00517 | -0.016 | -25.6286
-1.5 | -0.0654 | 0.00452 | -0.0165 | -14.469
-1 | 0.005 | 0.00418 | -0.0175 | 1.1962
-0.5 | 0.0783 | 0.00412 | -0.0187 | 19.0049
0 | 0.1521 | 0.00408 | -0.0201 | 37.2794
0.5 | 0.2258 | 0.0041 | -0.0214 | 55.0732
1 | 0.2998 | 0.00413 | -0.0227 | 72.5908
1.5 | 0.3741 | 0.00417 | -0.0241 | 89.7122
2 | 0.4478 | 0.00425 | -0.0253 | 105.3647
2.5 | 0.5212 | 0.00435 | -0.0263 | 119.8161
3 | 0.5928 | 0.00462 | -0.0271 | 128.3117
3.5 | 0.6614 | 0.00509 | -0.0273 | 129.9411
4 | 0.7237 | 0.00583 | -0.0266 | 124.1338
4.5 | 0.7846 | 0.00657 | -0.0254 | 119.4216
5 | 0.842 | 0.00732 | -0.0235 | 115.0273
5.5 | 0.8982 | 0.00797 | -0.0212 | 112.6976
6 | 0.95 | 0.00862 | -0.018 | 110.2088
6.5 | 0.9741 | 0.0094 | -0.0102 | 103.6277
7 | 0.9868 | 0.01096 | -0.0022 | 90.0365
7.5 | 1.0145 | 0.01258 | 0.0029 | 80.6439
8 | 1.0488 | 0.0142 | 0.007 | 73.8592
8.5 | 1.0824 | 0.01601 | 0.011 | 67.6077
9 | 1.1153 | 0.01799 | 0.0147 | 61.9956
9.5 | 1.1475 | 0.02012 | 0.0184 | 57.0328
10 | 1.1771 | 0.02251 | 0.022 | 52.2923
10.5 | 1.2055 | 0.0251 | 0.0255 | 48.0279
11 | 1.2363 | 0.02776 | 0.0286 | 44.5353
11.5 | 1.2641 | 0.03077 | 0.0316 | 41.0822
12 | 1.291 | 0.03402 | 0.0343 | 37.9483
12.5 | 1.3159 | 0.03758 | 0.0369 | 35.016
13 | 1.3407 | 0.04137 | 0.0393 | 32.4075
13.5 | 1.3596 | 0.04574 | 0.0414 | 29.7245
14 | 1.3682 | 0.05112 | 0.043 | 26.7645
14.5 | 1.3628 | 0.05791 | 0.0435 | 23.5331
15 | 1.3459 | 0.06608 | 0.0426 | 20.3677
15.5 | 1.3221 | 0.07552 | 0.0402 | 17.5066
16 | 1.2972 | 0.08578 | 0.0364 | 15.1224
16.5 | 1.2713 | 0.09681 | 0.0312 | 13.1319
17 | 1.2443 | 0.10861 | 0.0247 | 11.4566
17.5 | 1.2159 | 0.12117 | 0.017 | 10.0347
18 | 1.1908 | 0.13372 | 0.0088 | 8.9052
18.5 | 1.167 | 0.14578 | 0.0012 | 8.0052
19 | 1.1493 | 0.15814 | -0.0075 | 7.2676

## 137. Re 18M Mach 0.00 (1)
BIGFOIL.COM POLAR EXPORT
NACA64-219 a=0.0
NACA64-219 a=0.0 |  |  |  | Cl Max: | 1.547 | at alpha= | 16 | deg
JavaFoil+Calcfoil stall+Eppler ext transition |  |  |  | L/D Max: | 113.438 | at alpha= | 6 | deg
Re: | 18000000 |  |  | Cd Min: | 0.00465 | at alpha= | -0.5 | deg
Mach: | 0 |  |  | Cl=0 at alpha= | -1.0081 | deg
|  |  |  | @ Cl=0.1, Cd= | 0.0047371
|  |  |  | @ Cl=0.4, Cd= | 0.00568
|  |  |  | @ Cl=0.6, Cd= | 0.0065702
alpha (deg) | Cl | Cd | Cm | Cl/Cd
-20 | -1.276 | 0.06358 | 0.012 | -20.067
-19.5 | -1.308 | 0.05359 | 0.012 | -24.4
-19 | -1.332 | 0.04712 | 0.012 | -28.258
-18.5 | -1.373 | 0.03232 | 0.011 | -42.493
-18 | -1.377 | 0.02971 | 0.011 | -46.35
-17.5 | -1.379 | 0.02695 | 0.01 | -51.194
-17 | -1.378 | 0.02494 | 0.01 | -55.229
-16.5 | -1.373 | 0.02312 | 0.009 | -59.355
-16 | -1.365 | 0.02148 | 0.009 | -63.533
-15.5 | -1.354 | 0.02002 | 0.008 | -67.614
-15 | -1.34 | 0.01848 | 0.007 | -72.524
-14.5 | -1.323 | 0.0173 | 0.007 | -76.497
-14 | -1.303 | 0.01612 | 0.006 | -80.855
-13.5 | -1.28 | 0.01515 | 0.005 | -84.494
-13 | -1.254 | 0.01415 | 0.005 | -88.617
-12.5 | -1.224 | 0.01333 | 0.004 | -91.86
-12 | -1.192 | 0.01255 | 0.003 | -94.986
-11.5 | -1.157 | 0.0118 | 0.003 | -98.028
-11 | -1.119 | 0.01112 | 0.002 | -100.618
-10.5 | -1.078 | 0.01065 | 0.001 | -101.252
-10 | -1.035 | 0.01017 | 0 | -101.719
-9.5 | -0.989 | 0.00976 | 0 | -101.271
-9 | -0.941 | 0.00937 | -0.001 | -100.469
-8.5 | -0.893 | 0.00877 | -0.002 | -101.772
-8 | -0.842 | 0.00875 | -0.003 | -96.296
-7.5 | -0.787 | 0.00839 | -0.003 | -93.715
-7 | -0.729 | 0.00809 | -0.004 | -90.157
-6.5 | -0.671 | 0.00786 | -0.005 | -85.434
-6 | -0.613 | 0.00756 | -0.006 | -81.005
-5.5 | -0.553 | 0.00738 | -0.006 | -74.949
-5 | -0.493 | 0.00717 | -0.007 | -68.697
-4.5 | -0.432 | 0.00696 | -0.008 | -62.112
-4 | -0.371 | 0.00679 | -0.009 | -54.639
-3.5 | -0.309 | 0.00634 | -0.01 | -48.852
-3 | -0.248 | 0.00615 | -0.01 | -40.3
-2.5 | -0.186 | 0.00573 | -0.011 | -32.375
-2 | -0.124 | 0.00544 | -0.012 | -22.708
-1.5 | -0.061 | 0.00521 | -0.013 | -11.731
-1 | 0.001 | 0.00503 | -0.014 | 0.272
-0.5 | 0.064 | 0.00465 | -0.014 | 13.726
0 | 0.126 | 0.0048 | -0.015 | 26.308
0.5 | 0.189 | 0.00513 | -0.016 | 36.833
1 | 0.251 | 0.00528 | -0.017 | 47.616
1.5 | 0.314 | 0.00543 | -0.018 | 57.849
2 | 0.376 | 0.0056 | -0.018 | 67.251
2.5 | 0.439 | 0.00581 | -0.019 | 75.511
3 | 0.501 | 0.00606 | -0.02 | 82.707
3.5 | 0.561 | 0.00635 | -0.021 | 88.345
4 | 0.623 | 0.0067 | -0.022 | 92.956
4.5 | 0.684 | 0.00706 | -0.022 | 96.891
5 | 0.745 | 0.00749 | -0.023 | 99.395
5.5 | 0.805 | 0.00786 | -0.024 | 102.412
6 | 0.859 | 0.00757 | -0.025 | 113.438
6.5 | 0.913 | 0.00911 | -0.025 | 100.171
7 | 0.967 | 0.00949 | -0.026 | 101.929
7.5 | 1.021 | 0.00992 | -0.027 | 102.866
8 | 1.073 | 0.01039 | -0.027 | 103.269
8.5 | 1.123 | 0.01085 | -0.028 | 103.542
9 | 1.172 | 0.01136 | -0.029 | 103.213
9.5 | 1.219 | 0.01198 | -0.029 | 101.772
10 | 1.264 | 0.0126 | -0.03 | 100.295
10.5 | 1.305 | 0.01327 | -0.031 | 98.326
11 | 1.343 | 0.01404 | -0.031 | 95.656
11.5 | 1.379 | 0.01477 | -0.032 | 93.363
12 | 1.411 | 0.01556 | -0.033 | 90.682
12.5 | 1.44 | 0.01648 | -0.033 | 87.416
13 | 1.466 | 0.01751 | -0.034 | 83.751
13.5 | 1.489 | 0.01851 | -0.034 | 80.43
14 | 1.508 | 0.0197 | -0.035 | 76.545
14.5 | 1.523 | 0.0211 | -0.036 | 72.144
15 | 1.534 | 0.02256 | -0.036 | 67.992
15.5 | 1.542 | 0.02418 | -0.037 | 63.766
16 | 1.547 | 0.02573 | -0.037 | 60.104
16.5 | 1.547 | 0.02766 | -0.038 | 55.948
17 | 1.542 | 0.02956 | -0.038 | 52.147
17.5 | 1.532 | 0.03159 | -0.039 | 48.487
18 | 1.519 | 0.03374 | -0.039 | 45.021
18.5 | 1.502 | 0.0366 | -0.04 | 41.04
19 | 1.483 | 0.03914 | -0.04 | 37.889
19.5 | 1.46 | 0.04244 | -0.041 | 34.406
20 | 1.436 | 0.04562 | -0.041 | 31.484

## 138. Re 18M Mach 0.00 (2)
BIGFOIL.COM POLAR EXPORT
NACA64-219 a=0.0
NACA64-219 a=0.0 |  |  |  | Cl Max: | 1.7239 | at alpha= | 20 | deg
XFOIL ncrit=9 |  |  |  | L/D Max: | 119.766 | at alpha= | 9.5 | deg
Re: | 18000000 |  |  | Cd Min: | 0.05051 | at alpha= | 20 | deg
Mach: | 0 |  |  | Cl=0 at alpha= | -1.0253 | deg
|  |  |  | @ Cl=0.1, Cd= | 0.0039775
|  |  |  | @ Cl=0.4, Cd= | 0.0043038
|  |  |  | @ Cl=0.6, Cd= | 0.0056
alpha (deg) | Cl | Cd | Cm | Cl/Cd
-20 | -1.6604 | 0.03194 | -0.042 | -51.985
-19.5 | -1.6459 | 0.02921 | -0.0408 | -56.3471
-19 | -1.6274 | 0.02677 | -0.0396 | -60.7919
-18.5 | -1.6065 | 0.02464 | -0.0383 | -65.1989
-18 | -1.5841 | 0.0227 | -0.0368 | -69.7841
-17.5 | -1.5598 | 0.02095 | -0.0352 | -74.4535
-17 | -1.5345 | 0.01933 | -0.0334 | -79.3844
-16.5 | -1.508 | 0.01787 | -0.0315 | -84.3872
-16 | -1.4801 | 0.01656 | -0.0294 | -89.378
-15.5 | -1.4513 | 0.01538 | -0.0272 | -94.3628
-15 | -1.4239 | 0.01425 | -0.0246 | -99.9228
-14.5 | -1.3956 | 0.01326 | -0.0217 | -105.2489
-14 | -1.3698 | 0.01235 | -0.0181 | -110.915
-13.5 | -1.3448 | 0.01163 | -0.0138 | -115.632
-13 | -1.3191 | 0.01115 | -0.0089 | -118.3049
-12.5 | -1.2761 | 0.01072 | -0.0073 | -119.0392
-12 | -1.2295 | 0.01032 | -0.0062 | -119.1376
-11.5 | -1.1807 | 0.00996 | -0.0054 | -118.5442
-11 | -1.1306 | 0.00959 | -0.0049 | -117.8936
-10.5 | -1.0796 | 0.00923 | -0.0045 | -116.9664
-10 | -1.0274 | 0.00888 | -0.0042 | -115.6982
-9.5 | -0.9736 | 0.00859 | -0.0043 | -113.3411
-9 | -0.9188 | 0.00833 | -0.0044 | -110.3001
-8.5 | -0.8636 | 0.00806 | -0.0047 | -107.1464
-8 | -0.8081 | 0.00778 | -0.0049 | -103.8689
-7.5 | -0.7516 | 0.00756 | -0.0054 | -99.418
-7 | -0.6945 | 0.00734 | -0.0059 | -94.6185
-6.5 | -0.6374 | 0.00712 | -0.0064 | -89.5225
-6 | -0.5796 | 0.00692 | -0.007 | -83.7572
-5.5 | -0.5216 | 0.00672 | -0.0077 | -77.619
-5 | -0.4634 | 0.00654 | -0.0084 | -70.8563
-4.5 | -0.4049 | 0.00633 | -0.0091 | -63.9652
-4 | -0.347 | 0.00605 | -0.0098 | -57.3554
-3.5 | -0.2885 | 0.00584 | -0.0106 | -49.4007
-3 | -0.2296 | 0.0056 | -0.0114 | -41
-2.5 | -0.171 | 0.00532 | -0.0122 | -32.1429
-1.5 | -0.0543 | 0.00467 | -0.0138 | -11.6274
-1 | 0.0029 | 0.00412 | -0.0146 | 0.70388
-0.5 | 0.0631 | 0.00402 | -0.0157 | 15.6965
0 | 0.1238 | 0.00395 | -0.0168 | 31.3418
0.5 | 0.1842 | 0.00393 | -0.0179 | 46.8702
1 | 0.2451 | 0.00392 | -0.019 | 62.5255
1.5 | 0.3055 | 0.00397 | -0.0201 | 76.9521
2.5 | 0.4244 | 0.00439 | -0.0221 | 96.6743
3 | 0.483 | 0.00464 | -0.0229 | 104.0948
4 | 0.5957 | 0.00556 | -0.024 | 107.1403
4.5 | 0.6506 | 0.00607 | -0.0244 | 107.1829
5 | 0.7069 | 0.00641 | -0.0249 | 110.2808
5.5 | 0.7624 | 0.00677 | -0.0252 | 112.6145
6 | 0.8173 | 0.00713 | -0.0255 | 114.6283
6.5 | 0.8715 | 0.0075 | -0.0257 | 116.2
7 | 0.9239 | 0.00794 | -0.0256 | 116.3602
7.5 | 0.9759 | 0.00834 | -0.0254 | 117.0144
8 | 1.0277 | 0.00872 | -0.0251 | 117.8555
8.5 | 1.0786 | 0.00907 | -0.0248 | 118.9195
9 | 1.1283 | 0.00944 | -0.0242 | 119.5233
9.5 | 1.1761 | 0.00982 | -0.0234 | 119.7658
10 | 1.221 | 0.01024 | -0.022 | 119.2383
10.5 | 1.2597 | 0.01063 | -0.0196 | 118.5042
11 | 1.2789 | 0.01125 | -0.0137 | 113.68
11.5 | 1.3056 | 0.01203 | -0.0099 | 108.5287
12 | 1.3357 | 0.01288 | -0.007 | 103.7034
12.5 | 1.3648 | 0.01387 | -0.0043 | 98.3994
13 | 1.3909 | 0.0151 | -0.0015 | 92.1126
13.5 | 1.4173 | 0.01644 | 0.001 | 86.2105
14 | 1.4431 | 0.01789 | 0.0033 | 80.6652
14.5 | 1.468 | 0.01948 | 0.0054 | 75.3593
15 | 1.4896 | 0.02134 | 0.0076 | 69.8032
15.5 | 1.5106 | 0.02331 | 0.0096 | 64.8048
16 | 1.5314 | 0.0254 | 0.0113 | 60.2913
16.5 | 1.5517 | 0.02755 | 0.013 | 56.323
17 | 1.5902 | 0.02993 | 0.0106 | 53.1306
17.5 | 1.6224 | 0.03283 | 0.0087 | 49.4182
18 | 1.6604 | 0.03605 | 0.0053 | 46.0583
18.5 | 1.6862 | 0.03974 | 0.0032 | 42.4308
19 | 1.7005 | 0.04312 | 0.0038 | 39.4365
19.5 | 1.7134 | 0.04672 | 0.0041 | 36.6738
20 | 1.7239 | 0.05051 | 0.0045 | 34.1299

## 139. Re 18M Mach 0.10 (1)
BIGFOIL.COM POLAR EXPORT
NACA64-219 a=0.0
NACA64-219 a=0.0 |  |  |  | Cl Max: | 1.531 | at alpha= | 16 | deg
JavaFoil+Calcfoil stall+Eppler ext transition |  |  |  | L/D Max: | 104.271 | at alpha= | 6 | deg
Re: | 18000000 |  |  | Cd Min: | 0.0047 | at alpha= | -0.5 | deg
Mach: | 0.1 |  |  | Cl=0 at alpha= | -1.0081 | deg
|  |  |  | @ Cl=0.1, Cd= | 0.0047514
|  |  |  | @ Cl=0.4, Cd= | 0.0056638
|  |  |  | @ Cl=0.6, Cd= | 0.0065858
alpha (deg) | Cl | Cd | Cm | Cl/Cd
-20 | -1.222 | 0.07283 | 0.012 | -16.782
-19.5 | -1.26 | 0.06037 | 0.012 | -20.871
-19 | -1.291 | 0.05183 | 0.011 | -24.906
-18.5 | -1.341 | 0.03398 | 0.011 | -39.471
-18 | -1.349 | 0.03111 | 0.011 | -43.362
-17.5 | -1.355 | 0.02789 | 0.01 | -48.591
-17 | -1.355 | 0.02629 | 0.01 | -51.538
-16.5 | -1.354 | 0.02392 | 0.009 | -56.635
-16 | -1.349 | 0.02215 | 0.009 | -60.922
-15.5 | -1.341 | 0.02061 | 0.008 | -65.067
-15 | -1.33 | 0.01896 | 0.007 | -70.157
-14.5 | -1.315 | 0.01774 | 0.007 | -74.139
-14 | -1.297 | 0.01646 | 0.006 | -78.809
-13.5 | -1.275 | 0.01547 | 0.005 | -82.434
-13 | -1.251 | 0.0144 | 0.005 | -86.864
-12.5 | -1.223 | 0.01345 | 0.004 | -90.907
-12 | -1.191 | 0.01277 | 0.003 | -93.271
-11.5 | -1.157 | 0.01204 | 0.003 | -96.123
-11 | -1.12 | 0.01128 | 0.002 | -99.244
-10.5 | -1.08 | 0.01076 | 0.001 | -100.348
-10 | -1.037 | 0.01028 | 0 | -100.898
-9.5 | -0.991 | 0.00987 | 0 | -100.417
-9 | -0.944 | 0.00945 | -0.001 | -99.856
-8.5 | -0.895 | 0.00845 | -0.002 | -105.907
-8 | -0.846 | 0.00877 | -0.003 | -96.418
-7.5 | -0.79 | 0.00841 | -0.003 | -93.97
-7 | -0.733 | 0.00818 | -0.004 | -89.609
-6.5 | -0.675 | 0.00786 | -0.005 | -85.797
-6 | -0.615 | 0.00763 | -0.006 | -80.711
-5.5 | -0.556 | 0.00743 | -0.006 | -74.743
-5 | -0.495 | 0.00718 | -0.007 | -69.013
-4.5 | -0.434 | 0.00697 | -0.008 | -62.29
-4 | -0.373 | 0.00679 | -0.009 | -54.942
-3.5 | -0.311 | 0.00638 | -0.01 | -48.768
-3 | -0.249 | 0.00621 | -0.01 | -40.11
-2.5 | -0.187 | 0.00578 | -0.011 | -32.262
-2 | -0.124 | 0.00546 | -0.012 | -22.741
-1.5 | -0.061 | 0.00523 | -0.013 | -11.746
-1 | 0.001 | 0.00504 | -0.014 | 0.273
-0.5 | 0.064 | 0.0047 | -0.014 | 13.664
0 | 0.127 | 0.00479 | -0.015 | 26.544
0.5 | 0.19 | 0.00511 | -0.016 | 37.184
1 | 0.253 | 0.00529 | -0.017 | 47.78
1.5 | 0.315 | 0.00541 | -0.018 | 58.324
2 | 0.378 | 0.00558 | -0.018 | 67.728
2.5 | 0.441 | 0.00582 | -0.019 | 75.768
3 | 0.504 | 0.00605 | -0.02 | 83.292
3.5 | 0.564 | 0.0064 | -0.021 | 88.117
4 | 0.626 | 0.00672 | -0.022 | 93.171
4.5 | 0.687 | 0.00708 | -0.022 | 97.041
5 | 0.748 | 0.00752 | -0.023 | 99.559
5.5 | 0.809 | 0.00795 | -0.024 | 101.747
6 | 0.862 | 0.00827 | -0.025 | 104.271
6.5 | 0.916 | 0.00919 | -0.025 | 99.705
7 | 0.971 | 0.00958 | -0.026 | 101.382
7.5 | 1.025 | 0.01001 | -0.027 | 102.337
8 | 1.077 | 0.01049 | -0.027 | 102.648
8.5 | 1.127 | 0.01096 | -0.028 | 102.826
9 | 1.176 | 0.01152 | -0.029 | 102.081
9.5 | 1.223 | 0.01212 | -0.029 | 100.854
10 | 1.267 | 0.01279 | -0.03 | 99.087
10.5 | 1.308 | 0.01351 | -0.031 | 96.778
11 | 1.345 | 0.01426 | -0.031 | 94.351
11.5 | 1.38 | 0.01508 | -0.032 | 91.497
12 | 1.412 | 0.0159 | -0.033 | 88.776
12.5 | 1.44 | 0.01676 | -0.033 | 85.94
13 | 1.464 | 0.01784 | -0.034 | 82.097
13.5 | 1.485 | 0.01887 | -0.035 | 78.735
14 | 1.502 | 0.0202 | -0.035 | 74.361
14.5 | 1.515 | 0.02156 | -0.036 | 70.255
15 | 1.524 | 0.02309 | -0.036 | 66.023
15.5 | 1.529 | 0.02475 | -0.037 | 61.791
16 | 1.531 | 0.02663 | -0.037 | 57.481
16.5 | 1.528 | 0.02843 | -0.038 | 53.772
17 | 1.519 | 0.03043 | -0.039 | 49.915
17.5 | 1.506 | 0.0326 | -0.039 | 46.188
18 | 1.487 | 0.03535 | -0.039 | 42.075
18.5 | 1.467 | 0.03795 | -0.04 | 38.65
19 | 1.443 | 0.04066 | -0.04 | 35.502
19.5 | 1.416 | 0.04428 | -0.041 | 31.975
20 | 1.387 | 0.04769 | -0.041 | 29.084

## 140. Re 18M Mach 0.10 (2)
BIGFOIL.COM POLAR EXPORT
NACA64-219 a=0.0
NACA64-219 a=0.0 |  |  |  | Cl Max: | 1.7184 | at alpha= | 20 | deg
XFOIL ncrit=9 |  |  |  | L/D Max: | 119.097 | at alpha= | 9 | deg
Re: | 18000000 |  |  | Cd Min: | 0.05307 | at alpha= | 20 | deg
Mach: | 0.1 |  |  | Cl=0 at alpha= | -1.0252 | deg
|  |  |  | @ Cl=0.1, Cd= | 0.0039783
|  |  |  | @ Cl=0.4, Cd= | 0.0042558
|  |  |  | @ Cl=0.6, Cd= | 0.0055619
alpha (deg) | Cl | Cd | Cm | Cl/Cd
-19.5 | -1.6452 | 0.03091 | -0.0436 | -53.2255
-19 | -1.628 | 0.02822 | -0.0424 | -57.6896
-18.5 | -1.6066 | 0.02598 | -0.0412 | -61.8399
-18 | -1.5839 | 0.02391 | -0.0397 | -66.2442
-17.5 | -1.5602 | 0.02202 | -0.038 | -70.8538
-17 | -1.5355 | 0.02025 | -0.0362 | -75.8272
-16.5 | -1.5097 | 0.01865 | -0.0342 | -80.9491
-16 | -1.481 | 0.01727 | -0.0322 | -85.7556
-15.5 | -1.4523 | 0.01599 | -0.03 | -90.8255
-15 | -1.4243 | 0.01479 | -0.0274 | -96.3016
-14.5 | -1.3955 | 0.01372 | -0.0246 | -101.7128
-14 | -1.3689 | 0.01271 | -0.0211 | -107.7026
-13.5 | -1.3419 | 0.01191 | -0.0173 | -112.67
-13 | -1.3184 | 0.01129 | -0.0121 | -116.7759
-12.5 | -1.2821 | 0.01086 | -0.009 | -118.0571
-12 | -1.2362 | 0.01044 | -0.0076 | -118.41
-11.5 | -1.1876 | 0.01006 | -0.0066 | -118.0517
-11 | -1.1373 | 0.0097 | -0.0059 | -117.2474
-10.5 | -1.0861 | 0.00932 | -0.0054 | -116.5343
-10 | -1.0339 | 0.00896 | -0.005 | -115.3906
-9.5 | -0.98 | 0.00865 | -0.0049 | -113.2948
-9 | -0.9249 | 0.00838 | -0.005 | -110.3699
-8.5 | -0.8691 | 0.00811 | -0.0051 | -107.164
-8 | -0.8132 | 0.00783 | -0.0053 | -103.857
-7.5 | -0.7565 | 0.00759 | -0.0057 | -99.6706
-7 | -0.6989 | 0.00737 | -0.0062 | -94.8304
-6.5 | -0.6415 | 0.00715 | -0.0066 | -89.7203
-6 | -0.5832 | 0.00695 | -0.0072 | -83.9137
-5.5 | -0.5249 | 0.00674 | -0.0079 | -77.8783
-5 | -0.4662 | 0.00656 | -0.0085 | -71.0671
-4.5 | -0.4073 | 0.00635 | -0.0093 | -64.1417
-3.5 | -0.2902 | 0.00585 | -0.0107 | -49.6068
-3 | -0.231 | 0.00561 | -0.0115 | -41.1765
-2.5 | -0.172 | 0.00533 | -0.0123 | -32.2702
-2 | -0.113 | 0.00508 | -0.0131 | -22.2441
-1.5 | -0.0546 | 0.00467 | -0.0139 | -11.6916
-1 | 0.0029 | 0.00412 | -0.0147 | 0.70388
-0.5 | 0.0636 | 0.00402 | -0.0158 | 15.8209
0 | 0.1247 | 0.00395 | -0.0169 | 31.5696
0.5 | 0.1855 | 0.00393 | -0.018 | 47.201
1 | 0.2468 | 0.00392 | -0.0191 | 62.9592
1.5 | 0.3077 | 0.00398 | -0.0202 | 77.3116
2 | 0.3682 | 0.0041 | -0.0213 | 89.8049
2.5 | 0.4274 | 0.00439 | -0.0222 | 97.3576
3.5 | 0.5441 | 0.00502 | -0.0238 | 108.3865
4 | 0.5998 | 0.00556 | -0.0242 | 107.8777
4.5 | 0.6548 | 0.00608 | -0.0244 | 107.6974
5 | 0.7114 | 0.00643 | -0.0249 | 110.6376
5.5 | 0.7672 | 0.0068 | -0.0252 | 112.8235
6 | 0.8224 | 0.00717 | -0.0255 | 114.7001
6.5 | 0.8767 | 0.00755 | -0.0256 | 116.1192
7 | 0.9292 | 0.008 | -0.0254 | 116.15
7.5 | 0.9814 | 0.00841 | -0.0251 | 116.6944
8 | 1.0331 | 0.00879 | -0.0247 | 117.5313
8.5 | 1.0841 | 0.00915 | -0.0242 | 118.4809
9 | 1.1338 | 0.00952 | -0.0236 | 119.0966
9.5 | 1.1809 | 0.00992 | -0.0224 | 119.0423
10 | 1.2251 | 0.01035 | -0.0209 | 118.3671
10.5 | 1.2535 | 0.01078 | -0.0163 | 116.2801
11 | 1.2765 | 0.01151 | -0.0114 | 110.9036
11.5 | 1.3049 | 0.01235 | -0.0079 | 105.6599
12 | 1.3354 | 0.01326 | -0.0051 | 100.7089
12.5 | 1.3639 | 0.01436 | -0.0023 | 94.9791
13 | 1.3899 | 0.01569 | 0.0005 | 88.5851
13.5 | 1.416 | 0.01712 | 0.003 | 82.7103
14 | 1.4428 | 0.0186 | 0.0052 | 77.5699
14.5 | 1.4672 | 0.02031 | 0.0074 | 72.2403
15 | 1.4868 | 0.02239 | 0.0097 | 66.4046
15.5 | 1.5073 | 0.0245 | 0.0116 | 61.5224
16 | 1.529 | 0.02667 | 0.0133 | 57.3303
16.5 | 1.5489 | 0.02894 | 0.0149 | 53.5211
17 | 1.5873 | 0.03156 | 0.0124 | 50.2947
17.5 | 1.6183 | 0.03466 | 0.0106 | 46.6907
18 | 1.6552 | 0.03811 | 0.0072 | 43.4322
18.5 | 1.6813 | 0.04198 | 0.005 | 40.05
19 | 1.6962 | 0.04543 | 0.0055 | 37.3366
19.5 | 1.7082 | 0.04915 | 0.006 | 34.7548
20 | 1.7184 | 0.05307 | 0.0063 | 32.3799

## 141. Re 18M Mach 0.25 (1)
BIGFOIL.COM POLAR EXPORT
NACA64-219 a=0.0
NACA64-219 a=0.0 |  |  |  | Cl Max: | 1.451 | at alpha= | 14 | deg
JavaFoil+Calcfoil stall+Eppler ext transition |  |  |  | L/D Max: | 102.507 | at alpha= | 6 | deg
Re: | 18000000 |  |  | Cd Min: | 0.0047 | at alpha= | -0.5 | deg
Mach: | 0.25 |  |  | Cl=0 at alpha= | -1.0078 | deg
|  |  |  | @ Cl=0.1, Cd= | 0.0047471
|  |  |  | @ Cl=0.4, Cd= | 0.0057378
|  |  |  | @ Cl=0.6, Cd= | 0.0066281
alpha (deg) | Cl | Cd | Cm | Cl/Cd
-19.5 | -0.854 | 0.15758 | 0.008 | -5.42
-19 | -0.911 | 0.14331 | 0.008 | -6.355
-18.5 | -0.96 | 0.1315 | 0.008 | -7.303
-18 | -0.993 | 0.1211 | 0.008 | -8.199
-17.5 | -1.057 | 0.08615 | 0.009 | -12.266
-17 | -1.173 | 0.03384 | 0.01 | -34.661
-16.5 | -1.196 | 0.03119 | 0.009 | -38.343
-16 | -1.216 | 0.02797 | 0.009 | -43.476
-15.5 | -1.231 | 0.02506 | 0.008 | -49.126
-15 | -1.242 | 0.02221 | 0.007 | -55.899
-14.5 | -1.243 | 0.02083 | 0.007 | -59.685
-14 | -1.241 | 0.01913 | 0.006 | -64.85
-13.5 | -1.233 | 0.01765 | 0.006 | -69.853
-13 | -1.22 | 0.0163 | 0.005 | -74.856
-12.5 | -1.202 | 0.01506 | 0.004 | -79.836
-12 | -1.179 | 0.01409 | 0.003 | -83.73
-11.5 | -1.152 | 0.01318 | 0.003 | -87.413
-11 | -1.121 | 0.01225 | 0.002 | -91.526
-10.5 | -1.086 | 0.01153 | 0.001 | -94.146
-10 | -1.046 | 0.01098 | 0.001 | -95.233
-9.5 | -1.003 | 0.01044 | 0 | -96.067
-9 | -0.957 | 0.00998 | -0.001 | -95.933
-8.5 | -0.909 | 0.00955 | -0.002 | -95.188
-8 | -0.858 | 0.00915 | -0.003 | -93.791
-7.5 | -0.808 | 0.00883 | -0.003 | -91.525
-7 | -0.75 | 0.00851 | -0.004 | -88.162
-6.5 | -0.691 | 0.00815 | -0.005 | -84.807
-6 | -0.631 | 0.00785 | -0.006 | -80.359
-5.5 | -0.57 | 0.00761 | -0.007 | -74.933
-5 | -0.508 | 0.00738 | -0.007 | -68.888
-4.5 | -0.446 | 0.00709 | -0.008 | -62.896
-4 | -0.383 | 0.00692 | -0.009 | -55.347
-3.5 | -0.319 | 0.00649 | -0.01 | -49.208
-3 | -0.256 | 0.00625 | -0.011 | -40.944
-2.5 | -0.192 | 0.00582 | -0.011 | -32.918
-2 | -0.128 | 0.00552 | -0.012 | -23.135
-1.5 | -0.063 | 0.00528 | -0.013 | -11.959
-1 | 0.001 | 0.00505 | -0.014 | 0.28
-0.5 | 0.066 | 0.0047 | -0.015 | 14.03
0 | 0.131 | 0.00479 | -0.016 | 27.23
0.5 | 0.195 | 0.0052 | -0.016 | 37.537
1 | 0.26 | 0.00533 | -0.017 | 48.722
1.5 | 0.324 | 0.00549 | -0.018 | 59.046
2 | 0.389 | 0.0057 | -0.019 | 68.201
2.5 | 0.453 | 0.00592 | -0.02 | 76.552
3 | 0.517 | 0.00619 | -0.021 | 83.659
3.5 | 0.579 | 0.00651 | -0.021 | 88.976
4 | 0.643 | 0.00687 | -0.022 | 93.565
4.5 | 0.706 | 0.00732 | -0.023 | 96.512
5 | 0.769 | 0.00788 | -0.024 | 97.594
5.5 | 0.824 | 0.00824 | -0.024 | 99.956
6 | 0.882 | 0.0086 | -0.025 | 102.507
6.5 | 0.937 | 0.00961 | -0.026 | 97.43
7 | 0.992 | 0.01009 | -0.027 | 98.328
7.5 | 1.046 | 0.01057 | -0.027 | 98.985
8 | 1.098 | 0.0111 | -0.028 | 98.957
8.5 | 1.148 | 0.01171 | -0.029 | 98.09
9 | 1.196 | 0.01232 | -0.029 | 97.115
9.5 | 1.242 | 0.01303 | -0.03 | 95.253
10 | 1.284 | 0.01381 | -0.031 | 92.955
10.5 | 1.321 | 0.01462 | -0.032 | 90.352
11 | 1.355 | 0.01543 | -0.032 | 87.793
11.5 | 1.383 | 0.01648 | -0.033 | 83.964
12 | 1.408 | 0.01756 | -0.033 | 80.179
12.5 | 1.427 | 0.01861 | -0.034 | 76.669
13 | 1.441 | 0.01979 | -0.035 | 72.824
13.5 | 1.449 | 0.02115 | -0.035 | 68.512
14 | 1.451 | 0.02284 | -0.036 | 63.521
14.5 | 1.446 | 0.02486 | -0.037 | 58.172
15 | 1.436 | 0.02687 | -0.037 | 53.438
15.5 | 1.419 | 0.02924 | -0.038 | 48.528
16 | 1.396 | 0.03158 | -0.038 | 44.2
16.5 | 1.368 | 0.0339 | -0.039 | 40.34
17 | 1.326 | 0.03744 | -0.039 | 35.403
17.5 | 1.277 | 0.04081 | -0.039 | 31.296
18 | 1.222 | 0.045 | -0.04 | 27.166
18.5 | 1.162 | 0.04996 | -0.04 | 23.255
19 | 1.096 | 0.05598 | -0.04 | 19.575

## 142. Re 18M Mach 0.25 (2)
BIGFOIL.COM POLAR EXPORT
NACA64-219 a=0.0
NACA64-219 a=0.0 |  |  |  | Cl Max: | 1.6762 | at alpha= | 20 | deg
XFOIL ncrit=9 |  |  |  | L/D Max: | 116.077 | at alpha= | 6.5 | deg
Re: | 18000000 |  |  | Cd Min: | 0.0676 | at alpha= | 20 | deg
Mach: | 0.25 |  |  | Cl=0 at alpha= | -1.0262 | deg
|  |  |  | @ Cl=0.1, Cd= | 0.003982
|  |  |  | @ Cl=0.4, Cd= | 0.004182
|  |  |  | @ Cl=0.6, Cd= | 0.0053963
alpha (deg) | Cl | Cd | Cm | Cl/Cd
-20 | -1.6434 | 0.04618 | -0.0573 | -35.5868
-19.5 | -1.6329 | 0.04191 | -0.057 | -38.9621
-19 | -1.6183 | 0.03814 | -0.0563 | -42.4305
-18.5 | -1.6024 | 0.03457 | -0.0554 | -46.3523
-18 | -1.5831 | 0.03146 | -0.0541 | -50.321
-17.5 | -1.5604 | 0.02874 | -0.0526 | -54.2937
-17 | -1.5369 | 0.02622 | -0.0508 | -58.6156
-16.5 | -1.5124 | 0.02392 | -0.0487 | -63.2274
-16 | -1.4862 | 0.02184 | -0.0465 | -68.0495
-15.5 | -1.4585 | 0.01995 | -0.0441 | -73.1078
-15 | -1.429 | 0.01827 | -0.0416 | -78.2157
-14.5 | -1.3992 | 0.01672 | -0.0388 | -83.6842
-14 | -1.3696 | 0.01526 | -0.0357 | -89.751
-13.5 | -1.3403 | 0.01396 | -0.0324 | -96.01
-13 | -1.3075 | 0.01292 | -0.029 | -101.1997
-12.5 | -1.2783 | 0.01195 | -0.0248 | -106.9707
-12 | -1.2505 | 0.0112 | -0.0198 | -111.6518
-11.5 | -1.2199 | 0.0107 | -0.0147 | -114.0093
-11 | -1.1719 | 0.01026 | -0.0126 | -114.2203
-10.5 | -1.1204 | 0.00984 | -0.011 | -113.8618
-10 | -1.0676 | 0.00945 | -0.0098 | -112.9735
-9.5 | -1.0134 | 0.00903 | -0.0088 | -112.2259
-9 | -0.9573 | 0.0087 | -0.0082 | -110.0345
-8.5 | -0.8996 | 0.00839 | -0.0079 | -107.2229
-8 | -0.8414 | 0.00811 | -0.0078 | -103.7485
-7.5 | -0.7829 | 0.00781 | -0.0077 | -100.2433
-7 | -0.7234 | 0.00756 | -0.0079 | -95.6878
-6.5 | -0.6634 | 0.00733 | -0.0081 | -90.5048
-6 | -0.6032 | 0.00709 | -0.0085 | -85.0776
-5.5 | -0.5426 | 0.00689 | -0.0089 | -78.7518
-5 | -0.4816 | 0.00668 | -0.0095 | -72.0958
-4.5 | -0.4206 | 0.00647 | -0.0101 | -65.0077
-4 | -0.3602 | 0.0062 | -0.0107 | -58.0968
-3.5 | -0.2994 | 0.00594 | -0.0113 | -50.404
-3 | -0.2383 | 0.00567 | -0.0121 | -42.0282
-2.5 | -0.1772 | 0.0054 | -0.0128 | -32.8148
-2 | -0.1163 | 0.00511 | -0.0137 | -22.7593
-1.5 | -0.056 | 0.00468 | -0.0144 | -11.9658
-1 | 0.0031 | 0.0041 | -0.0152 | 0.7561
-0.5 | 0.0663 | 0.00403 | -0.0163 | 16.4516
0 | 0.1295 | 0.00394 | -0.0175 | 32.868
0.5 | 0.1926 | 0.00394 | -0.0186 | 48.8832
1 | 0.2563 | 0.00394 | -0.0198 | 65.0508
1.5 | 0.3195 | 0.004 | -0.0209 | 79.875
2 | 0.3824 | 0.0041 | -0.022 | 93.2683
3 | 0.5047 | 0.00467 | -0.0238 | 108.0728
3.5 | 0.5645 | 0.00505 | -0.0244 | 111.7822
4 | 0.6219 | 0.00561 | -0.0247 | 110.8556
4.5 | 0.6781 | 0.00619 | -0.0247 | 109.5477
5 | 0.7364 | 0.00656 | -0.025 | 112.2561
5.5 | 0.7937 | 0.00697 | -0.0251 | 113.8737
6 | 0.8502 | 0.00736 | -0.0251 | 115.5163
6.5 | 0.9054 | 0.0078 | -0.0247 | 116.0769
7 | 0.9574 | 0.00833 | -0.0239 | 114.934
7.5 | 1.0097 | 0.00879 | -0.023 | 114.8692
8 | 1.0617 | 0.00918 | -0.022 | 115.6536
8.5 | 1.1109 | 0.00962 | -0.0206 | 115.4782
9 | 1.1576 | 0.01006 | -0.0186 | 115.0696
9.5 | 1.1826 | 0.01058 | -0.0128 | 111.7769
10 | 1.2116 | 0.01132 | -0.0084 | 107.0318
10.5 | 1.2413 | 0.01224 | -0.0046 | 101.4134
11 | 1.2712 | 0.01335 | -0.0011 | 95.221
11.5 | 1.3025 | 0.01455 | 0.0018 | 89.5189
12 | 1.3318 | 0.01595 | 0.0048 | 83.4984
12.5 | 1.3581 | 0.01759 | 0.0077 | 77.2086
13 | 1.3858 | 0.01929 | 0.0103 | 71.8403
13.5 | 1.4113 | 0.0212 | 0.0128 | 66.5708
14 | 1.4334 | 0.0234 | 0.0153 | 61.2564
14.5 | 1.4562 | 0.02571 | 0.0174 | 56.6394
15 | 1.4778 | 0.02824 | 0.0194 | 52.33
15.5 | 1.5003 | 0.03084 | 0.0211 | 48.6479
16 | 1.5217 | 0.03363 | 0.0225 | 45.2483
16.5 | 1.5392 | 0.03667 | 0.0241 | 41.9744
17 | 1.5736 | 0.04047 | 0.0213 | 38.8831
17.5 | 1.601 | 0.04443 | 0.0198 | 36.0342
18 | 1.6362 | 0.04875 | 0.0165 | 33.5631
18.5 | 1.6624 | 0.05341 | 0.014 | 31.1253
19 | 1.67 | 0.05795 | 0.0147 | 28.8179
19.5 | 1.6751 | 0.06264 | 0.0154 | 26.7417
20 | 1.6762 | 0.0676 | 0.0163 | 24.7959

## 143. Re 18M Mach 0.50 (1)
BIGFOIL.COM POLAR EXPORT
NACA64-219 a=0.0
NACA64-219 a=0.0 |  |  |  | Cl Max: | 1.249 | at alpha= | 9.5 | deg
JavaFoil+Calcfoil stall+Eppler ext transition |  |  |  | L/D Max: | 90.751 | at alpha= | 5.5 | deg
Re: | 18000000 |  |  | Cd Min: | 0.00486 | at alpha= | -0.5 | deg
Mach: | 0.5 |  |  | Cl=0 at alpha= | -1.0137 | deg
|  |  |  | @ Cl=0.1, Cd= | 0.0048672
|  |  |  | @ Cl=0.4, Cd= | 0.0059778
|  |  |  | @ Cl=0.6, Cd= | 0.0070721
alpha (deg) | Cl | Cd | Cm | Cl/Cd
-20 | -1.081 | 0.19803 | 0.01 | -5.459
-19.5 | -1.052 | 0.19094 | 0.01 | -5.512
-19 | -1.024 | 0.18465 | 0.009 | -5.546
-18.5 | -0.999 | 0.16656 | 0.009 | -5.995
-18 | -0.97 | 0.15848 | 0.008 | -6.118
-17.5 | -0.94 | 0.15744 | 0.008 | -5.972
-17 | -0.911 | 0.15174 | 0.007 | -6.002
-16.5 | -0.884 | 0.13824 | 0.007 | -6.398
-16 | -0.858 | 0.12386 | 0.006 | -6.926
-15.5 | -0.827 | 0.12164 | 0.006 | -6.798
-15 | -0.797 | 0.11854 | 0.005 | -6.725
-14.5 | -0.779 | 0.09753 | 0.005 | -7.986
-14 | -0.759 | 0.08533 | 0.005 | -8.89
-13.5 | -0.807 | 0.03588 | 0.006 | -22.491
-13 | -0.787 | 0.02923 | 0.005 | -26.93
-12.5 | -0.764 | 0.02434 | 0.004 | -31.406
-12 | -0.631 | 0.08028 | 0.002 | -7.854
-11.5 | -0.687 | 0.02778 | 0.003 | -24.716
-11 | -0.672 | 0.0202 | 0.002 | -33.263
-10.5 | -0.643 | 0.01771 | 0.001 | -36.317
-10 | -0.713 | 0.01923 | 0.001 | -37.063
-9.5 | -0.922 | 0.01511 | 0 | -61.038
-9 | -0.945 | 0.01342 | -0.001 | -70.378
-8.5 | -0.931 | 0.0124 | -0.002 | -75.129
-8 | -0.9 | 0.01159 | -0.003 | -77.593
-7.5 | -0.856 | 0.01087 | -0.004 | -78.746
-7 | -0.804 | 0.01021 | -0.005 | -78.766
-6.5 | -0.748 | 0.00968 | -0.005 | -77.303
-6 | -0.688 | 0.00921 | -0.006 | -74.748
-5.5 | -0.626 | 0.00875 | -0.007 | -71.486
-5 | -0.561 | 0.00784 | -0.008 | -71.614
-4.5 | -0.496 | 0.00799 | -0.009 | -62.104
-4 | -0.427 | 0.00764 | -0.01 | -55.815
-3.5 | -0.356 | 0.00733 | -0.011 | -48.603
-3 | -0.285 | 0.00677 | -0.012 | -42.136
-2.5 | -0.214 | 0.00626 | -0.013 | -34.207
-2 | -0.143 | 0.00579 | -0.014 | -24.654
-1.5 | -0.071 | 0.00547 | -0.015 | -12.898
-1 | 0.002 | 0.00524 | -0.016 | 0.302
-0.5 | 0.074 | 0.00486 | -0.017 | 15.189
0 | 0.146 | 0.00488 | -0.017 | 29.898
0.5 | 0.218 | 0.0054 | -0.018 | 40.394
1 | 0.29 | 0.0056 | -0.019 | 51.816
1.5 | 0.362 | 0.00583 | -0.02 | 62.143
2 | 0.434 | 0.00611 | -0.021 | 71.096
2.5 | 0.507 | 0.00647 | -0.022 | 78.295
3 | 0.579 | 0.0069 | -0.023 | 83.9
3.5 | 0.64 | 0.0074 | -0.024 | 86.491
4 | 0.708 | 0.00797 | -0.024 | 88.81
4.5 | 0.774 | 0.00867 | -0.025 | 89.294
5 | 0.839 | 0.00934 | -0.026 | 89.819
5.5 | 0.903 | 0.00995 | -0.027 | 90.751
6 | 0.963 | 0.01132 | -0.028 | 85.05
6.5 | 1.022 | 0.01203 | -0.028 | 84.909
7 | 1.077 | 0.01283 | -0.029 | 83.956
7.5 | 1.128 | 0.01369 | -0.03 | 82.407
8 | 1.174 | 0.01469 | -0.031 | 79.885
8.5 | 1.211 | 0.01586 | -0.032 | 76.4
9 | 1.238 | 0.01719 | -0.032 | 72.027
9.5 | 1.249 | 0.0186 | -0.033 | 67.139
10 | 1.229 | 0.02031 | -0.034 | 60.506
10.5 | 1.111 | 0.02286 | -0.034 | 48.612
11 | 0.799 | 0.02557 | -0.035 | 31.266
11.5 | 0.823 | 0.0308 | -0.035 | 26.722
12 | 0.861 | 0.02827 | -0.036 | 30.466
12.5 | 0.888 | 0.03199 | -0.037 | 27.77
13 | 0.912 | 0.03749 | -0.037 | 24.331
13.5 | 0.948 | 0.0356 | -0.038 | 26.633
14 | 0.961 | 0.04693 | -0.038 | 20.482
14.5 | 0.983 | 0.05434 | -0.038 | 18.084

## 144. Re 18M Mach 0.50 (2)
BIGFOIL.COM POLAR EXPORT
NACA64-219 a=0.0
NACA64-219 a=0.0 |  |  |  | Cl Max: | 1.3818 | at alpha= | 14 | deg
XFOIL ncrit=9 |  |  |  | L/D Max: | 128.674 | at alpha= | 3.5 | deg
Re: | 18000000 |  |  | Cd Min: | 0.15711 | at alpha= | 19 | deg
Mach: | 0.5 |  |  | Cl=0 at alpha= | -1.0374 | deg
|  |  |  | @ Cl=0.1, Cd= | 0.0040383
|  |  |  | @ Cl=0.4, Cd= | 0.0041244
|  |  |  | @ Cl=0.6, Cd= | 0.0047744
alpha (deg) | Cl | Cd | Cm | Cl/Cd
-16.5 | -0.932 | 0.11244 | -0.0388 | -8.2889
-16 | -0.9488 | 0.10037 | -0.0472 | -9.453
-15.5 | -0.9702 | 0.08822 | -0.0555 | -10.9975
-15 | -0.9945 | 0.07657 | -0.0629 | -12.9881
-14.5 | -1.0211 | 0.06578 | -0.0688 | -15.523
-14 | -1.0504 | 0.05581 | -0.0731 | -18.821
-13.5 | -1.0781 | 0.047 | -0.0754 | -22.9383
-13 | -1.1059 | 0.03915 | -0.0756 | -28.2478
-12.5 | -1.1305 | 0.03231 | -0.0739 | -34.9892
-11.5 | -1.152 | 0.02225 | -0.0656 | -51.7753
-11 | -1.1443 | 0.01871 | -0.0602 | -61.1598
-10.5 | -1.1217 | 0.01606 | -0.0548 | -69.8443
-10 | -1.0893 | 0.01406 | -0.0496 | -77.4751
-9.5 | -1.0538 | 0.0124 | -0.0442 | -84.9839
-9 | -1.0165 | 0.01109 | -0.0387 | -91.6592
-8.5 | -0.9802 | 0.01011 | -0.0324 | -96.9535
-8 | -0.944 | 0.00952 | -0.0252 | -99.1597
-7.5 | -0.8845 | 0.00904 | -0.0219 | -97.8429
-7 | -0.8201 | 0.00862 | -0.0195 | -95.1392
-6.5 | -0.7546 | 0.00822 | -0.0176 | -91.8005
-6 | -0.6866 | 0.00788 | -0.0164 | -87.132
-5.5 | -0.6174 | 0.00756 | -0.0155 | -81.6667
-5 | -0.5478 | 0.00729 | -0.0151 | -75.144
-4.5 | -0.4777 | 0.00701 | -0.0149 | -68.1455
-4 | -0.4074 | 0.00674 | -0.0149 | -60.4451
-3.5 | -0.3388 | 0.00638 | -0.0149 | -53.1034
-3 | -0.2695 | 0.00604 | -0.0152 | -44.6192
-2.5 | -0.1997 | 0.00569 | -0.0157 | -35.0967
-2 | -0.1313 | 0.00521 | -0.0162 | -25.2015
-1.5 | -0.0631 | 0.00469 | -0.0168 | -13.4542
-1 | 0.0051 | 0.00413 | -0.0174 | 1.2349
-0.5 | 0.0786 | 0.00405 | -0.0187 | 19.4074
0 | 0.1521 | 0.00401 | -0.0201 | 37.9302
0.5 | 0.2259 | 0.00405 | -0.0214 | 55.7778
1 | 0.3001 | 0.00404 | -0.0228 | 74.2822
1.5 | 0.3741 | 0.0041 | -0.0241 | 91.2439
2 | 0.4484 | 0.00417 | -0.0253 | 107.53
2.5 | 0.5213 | 0.00432 | -0.0264 | 120.6713
3 | 0.5908 | 0.00472 | -0.0269 | 125.1695
3.5 | 0.6601 | 0.00513 | -0.0272 | 128.6745
4 | 0.7226 | 0.00588 | -0.0264 | 122.8912
4.5 | 0.7835 | 0.00658 | -0.0253 | 119.0729
5 | 0.8425 | 0.00728 | -0.0236 | 115.728
5.5 | 0.8994 | 0.0079 | -0.0214 | 113.8481
6 | 0.9522 | 0.00854 | -0.0183 | 111.4988
6.5 | 0.977 | 0.00931 | -0.0106 | 104.9409
7.5 | 1.022 | 0.01226 | 0.0023 | 83.3605
8 | 1.0569 | 0.01383 | 0.0064 | 76.4208
8.5 | 1.0929 | 0.01551 | 0.0102 | 70.4642
9 | 1.1259 | 0.01746 | 0.0141 | 64.4845
9.5 | 1.1588 | 0.01954 | 0.0178 | 59.304
10 | 1.1891 | 0.02186 | 0.0215 | 54.3962
10.5 | 1.2176 | 0.02443 | 0.025 | 49.8404
11 | 1.2484 | 0.02706 | 0.0283 | 46.1345
11.5 | 1.2774 | 0.02997 | 0.0314 | 42.6226
12 | 1.3048 | 0.03314 | 0.0343 | 39.3724
12.5 | 1.3317 | 0.03654 | 0.0369 | 36.445
13 | 1.3559 | 0.04033 | 0.0394 | 33.6201
13.5 | 1.3741 | 0.04474 | 0.0416 | 30.713
14 | 1.3818 | 0.05014 | 0.0433 | 27.5588
14.5 | 1.3774 | 0.05677 | 0.0441 | 24.2628
15 | 1.3575 | 0.06513 | 0.0432 | 20.8429
15.5 | 1.3329 | 0.07454 | 0.0409 | 17.8817
16 | 1.3077 | 0.08476 | 0.0372 | 15.4283
16.5 | 1.2811 | 0.09579 | 0.0321 | 13.374
17 | 1.2516 | 0.10781 | 0.0254 | 11.6093
17.5 | 1.2238 | 0.12029 | 0.0178 | 10.1737
18 | 1.1986 | 0.13291 | 0.0095 | 9.0181
18.5 | 1.176 | 0.14556 | 0.0009 | 8.0791
19 | 1.1566 | 0.15711 | -0.0065 | 7.3617

## 145. Re 20M Mach 0.00 (1)
BIGFOIL.COM POLAR EXPORT
NACA64-219 a=0.0
NACA64-219 a=0.0 |  |  |  | Cl Max: | 1.549 | at alpha= | 16.5 | deg
JavaFoil+Calcfoil stall+Eppler ext transition |  |  |  | L/D Max: | 109.888 | at alpha= | 6 | deg
Re: | 20000000 |  |  | Cd Min: | 0.00504 | at alpha= | -0.5 | deg
Mach: | 0 |  |  | Cl=0 at alpha= | -1.0081 | deg
|  |  |  | @ Cl=0.1, Cd= | 0.00504
|  |  |  | @ Cl=0.4, Cd= | 0.0057124
|  |  |  | @ Cl=0.6, Cd= | 0.006555
alpha (deg) | Cl | Cd | Cm | Cl/Cd
-20 | -1.279 | 0.0617 | 0.012 | -20.727
-19.5 | -1.306 | 0.0542 | 0.012 | -24.091
-19 | -1.335 | 0.04557 | 0.012 | -29.287
-18.5 | -1.375 | 0.03139 | 0.011 | -43.817
-18 | -1.379 | 0.02888 | 0.011 | -47.762
-17.5 | -1.381 | 0.0262 | 0.01 | -52.721
-17 | -1.378 | 0.02463 | 0.01 | -55.955
-16.5 | -1.374 | 0.02251 | 0.009 | -61.067
-16 | -1.366 | 0.02092 | 0.009 | -65.32
-15.5 | -1.356 | 0.0195 | 0.008 | -69.532
-15 | -1.342 | 0.01801 | 0.007 | -74.508
-14.5 | -1.325 | 0.01687 | 0.007 | -78.522
-14 | -1.304 | 0.01586 | 0.006 | -82.239
-13.5 | -1.281 | 0.01478 | 0.005 | -86.71
-13 | -1.255 | 0.01392 | 0.005 | -90.161
-12.5 | -1.225 | 0.01306 | 0.004 | -93.842
-12 | -1.193 | 0.01235 | 0.003 | -96.596
-11.5 | -1.158 | 0.0116 | 0.003 | -99.832
-11 | -1.12 | 0.0109 | 0.002 | -102.774
-10.5 | -1.079 | 0.01042 | 0.001 | -103.562
-10 | -1.036 | 0.00999 | 0 | -103.646
-9.5 | -0.99 | 0.00959 | 0 | -103.278
-9 | -0.942 | 0.00854 | -0.001 | -110.378
-8.5 | -0.896 | 0.00888 | -0.002 | -100.922
-8 | -0.842 | 0.00856 | -0.003 | -98.448
-7.5 | -0.787 | 0.00821 | -0.003 | -95.766
-7 | -0.729 | 0.00799 | -0.004 | -91.262
-6.5 | -0.671 | 0.00773 | -0.005 | -86.876
-6 | -0.613 | 0.00746 | -0.006 | -82.074
-5.5 | -0.553 | 0.00726 | -0.006 | -76.15
-5 | -0.493 | 0.00706 | -0.007 | -69.846
-4.5 | -0.432 | 0.00688 | -0.008 | -62.854
-4 | -0.371 | 0.0067 | -0.009 | -55.399
-3.5 | -0.309 | 0.00631 | -0.01 | -49.012
-3 | -0.248 | 0.00611 | -0.01 | -40.545
-2.5 | -0.186 | 0.00584 | -0.011 | -31.806
-2 | -0.124 | 0.00556 | -0.012 | -22.242
-1.5 | -0.061 | 0.00525 | -0.013 | -11.654
-1 | 0.001 | 0.00511 | -0.014 | 0.268
-0.5 | 0.064 | 0.00504 | -0.014 | 12.676
0 | 0.126 | 0.00504 | -0.015 | 25.064
0.5 | 0.189 | 0.00515 | -0.016 | 36.657
1 | 0.251 | 0.00528 | -0.017 | 47.573
1.5 | 0.314 | 0.00545 | -0.018 | 57.555
2 | 0.376 | 0.00564 | -0.018 | 66.74
2.5 | 0.439 | 0.00583 | -0.019 | 75.255
3 | 0.501 | 0.00608 | -0.02 | 82.456
3.5 | 0.561 | 0.00636 | -0.021 | 88.182
4 | 0.623 | 0.00667 | -0.022 | 93.313
4.5 | 0.684 | 0.00709 | -0.022 | 96.534
5 | 0.745 | 0.00747 | -0.023 | 99.767
5.5 | 0.805 | 0.00779 | -0.024 | 103.369
6 | 0.86 | 0.00783 | -0.025 | 109.888
6.5 | 0.913 | 0.00896 | -0.025 | 102.004
7 | 0.968 | 0.00936 | -0.026 | 103.487
7.5 | 1.022 | 0.00974 | -0.027 | 104.941
8 | 1.074 | 0.01018 | -0.027 | 105.51
8.5 | 1.124 | 0.01064 | -0.028 | 105.688
9 | 1.173 | 0.01115 | -0.029 | 105.207
9.5 | 1.22 | 0.01176 | -0.029 | 103.735
10 | 1.265 | 0.01239 | -0.03 | 102.101
10.5 | 1.306 | 0.01304 | -0.031 | 100.19
11 | 1.345 | 0.01375 | -0.031 | 97.803
11.5 | 1.38 | 0.01453 | -0.032 | 94.962
12 | 1.412 | 0.0153 | -0.033 | 92.342
12.5 | 1.442 | 0.01611 | -0.033 | 89.523
13 | 1.468 | 0.01711 | -0.034 | 85.765
13.5 | 1.49 | 0.01809 | -0.035 | 82.392
14 | 1.509 | 0.01935 | -0.035 | 77.98
14.5 | 1.524 | 0.02077 | -0.036 | 73.365
15 | 1.535 | 0.02219 | -0.036 | 69.172
15.5 | 1.544 | 0.02362 | -0.037 | 65.34
16 | 1.548 | 0.02535 | -0.037 | 61.053
16.5 | 1.549 | 0.02701 | -0.038 | 57.343
17 | 1.543 | 0.02889 | -0.038 | 53.433
17.5 | 1.534 | 0.03087 | -0.039 | 49.684
18 | 1.52 | 0.0334 | -0.039 | 45.507
18.5 | 1.504 | 0.03575 | -0.04 | 42.064
19 | 1.485 | 0.03822 | -0.04 | 38.844
19.5 | 1.462 | 0.04144 | -0.041 | 35.277
20 | 1.438 | 0.04452 | -0.041 | 32.298

## 146. Re 20M Mach 0.00 (2)
BIGFOIL.COM POLAR EXPORT
NACA64-219 a=0.0
NACA64-219 a=0.0 |  |  |  | Cl Max: | 1.74 | at alpha= | 20 | deg
XFOIL ncrit=9 |  |  |  | L/D Max: | 121.986 | at alpha= | 9.5 | deg
Re: | 20000000 |  |  | Cd Min: | 0.04925 | at alpha= | 20 | deg
Mach: | 0 |  |  | Cl=0 at alpha= | -1.0322 | deg
|  |  |  | @ Cl=0.1, Cd= | 0.0039576
|  |  |  | @ Cl=0.4, Cd= | 0.0043294
|  |  |  | @ Cl=0.6, Cd= | 0.0056613
alpha (deg) | Cl | Cd | Cm | Cl/Cd
-20 | -1.6709 | 0.03123 | -0.0415 | -53.503
-19.5 | -1.6574 | 0.02837 | -0.0404 | -58.4209
-19 | -1.6393 | 0.02595 | -0.0391 | -63.1715
-18.5 | -1.6175 | 0.02391 | -0.0377 | -67.6495
-18 | -1.5947 | 0.02204 | -0.0362 | -72.3548
-17.5 | -1.5706 | 0.0203 | -0.0345 | -77.3695
-17 | -1.546 | 0.01868 | -0.0325 | -82.7623
-16.5 | -1.5189 | 0.01729 | -0.0306 | -87.8485
-16 | -1.4902 | 0.01606 | -0.0285 | -92.7895
-15.5 | -1.462 | 0.0149 | -0.0261 | -98.1208
-15 | -1.4323 | 0.01389 | -0.0236 | -103.1174
-14.5 | -1.4038 | 0.01296 | -0.0207 | -108.3179
-14 | -1.378 | 0.01209 | -0.017 | -113.9785
-13.5 | -1.3549 | 0.01141 | -0.0122 | -118.7467
-13 | -1.3246 | 0.01097 | -0.0081 | -120.7475
-12.5 | -1.2811 | 0.01051 | -0.0065 | -121.8934
-12 | -1.2339 | 0.01013 | -0.0055 | -121.8065
-11.5 | -1.1844 | 0.00977 | -0.0049 | -121.2282
-11 | -1.1335 | 0.00944 | -0.0045 | -120.0742
-10.5 | -1.082 | 0.00909 | -0.0041 | -119.0319
-10 | -1.0296 | 0.00875 | -0.0039 | -117.6686
-9.5 | -0.9758 | 0.00844 | -0.0039 | -115.6161
-9 | -0.9208 | 0.00819 | -0.0041 | -112.4298
-8.5 | -0.8652 | 0.00793 | -0.0044 | -109.1047
-8 | -0.8095 | 0.00767 | -0.0047 | -105.5411
-7.5 | -0.753 | 0.00743 | -0.0052 | -101.3459
-7 | -0.6957 | 0.00723 | -0.0057 | -96.2241
-6.5 | -0.6384 | 0.00701 | -0.0062 | -91.0699
-6 | -0.5805 | 0.00681 | -0.0069 | -85.2423
-5.5 | -0.5225 | 0.00662 | -0.0076 | -78.9275
-5 | -0.464 | 0.00644 | -0.0083 | -72.0497
-4.5 | -0.4055 | 0.00624 | -0.009 | -64.984
-4 | -0.3472 | 0.00601 | -0.0098 | -57.7704
-3.5 | -0.2887 | 0.00578 | -0.0105 | -49.9481
-3 | -0.2297 | 0.00555 | -0.0114 | -41.3874
-2.5 | -0.171 | 0.00532 | -0.0122 | -32.1429
-2 | -0.1121 | 0.00507 | -0.013 | -22.1105
-1.5 | -0.0537 | 0.00474 | -0.0139 | -11.3291
-1 | 0.0037 | 0.00422 | -0.0147 | 0.87678
-0.5 | 0.0635 | 0.004 | -0.0157 | 15.875
0 | 0.1238 | 0.00393 | -0.0168 | 31.5013
0.5 | 0.1844 | 0.00389 | -0.0179 | 47.4036
1 | 0.245 | 0.00389 | -0.019 | 62.982
1.5 | 0.3056 | 0.00395 | -0.0201 | 77.3671
2 | 0.3649 | 0.00415 | -0.0211 | 87.9277
2.5 | 0.4236 | 0.00445 | -0.022 | 95.191
3 | 0.4824 | 0.0047 | -0.0229 | 102.6383
3.5 | 0.5394 | 0.0051 | -0.0235 | 105.7647
4 | 0.5949 | 0.00562 | -0.024 | 105.8541
4.5 | 0.6504 | 0.00607 | -0.0244 | 107.1499
5 | 0.7068 | 0.0064 | -0.0249 | 110.4375
5.5 | 0.7628 | 0.00673 | -0.0253 | 113.3432
6 | 0.8182 | 0.00705 | -0.0257 | 116.0567
6.5 | 0.8726 | 0.00743 | -0.0258 | 117.4428
7 | 0.9247 | 0.00788 | -0.0257 | 117.3477
7.5 | 0.9774 | 0.00826 | -0.0256 | 118.3293
8 | 1.0296 | 0.0086 | -0.0254 | 119.7209
8.5 | 1.081 | 0.00895 | -0.0251 | 120.7821
9 | 1.1316 | 0.00928 | -0.0247 | 121.9397
9.5 | 1.1796 | 0.00967 | -0.0239 | 121.9855
10 | 1.226 | 0.01006 | -0.0228 | 121.8688
10.5 | 1.2682 | 0.01048 | -0.021 | 121.0115
11 | 1.2877 | 0.01103 | -0.0151 | 116.7452
11.5 | 1.3149 | 0.01173 | -0.0112 | 112.0972
12 | 1.3443 | 0.01254 | -0.0081 | 107.201
12.5 | 1.3718 | 0.01356 | -0.0051 | 101.1652
13 | 1.3989 | 0.01473 | -0.0023 | 94.9695
13.5 | 1.4258 | 0.016 | 0.0002 | 89.1125
14 | 1.4523 | 0.01739 | 0.0025 | 83.5135
14.5 | 1.4774 | 0.01894 | 0.0047 | 78.0042
15 | 1.4977 | 0.02085 | 0.007 | 71.8321
15.5 | 1.5192 | 0.02278 | 0.009 | 66.6901
16 | 1.5415 | 0.02476 | 0.0106 | 62.2577
16.5 | 1.5623 | 0.02691 | 0.0122 | 58.0565
17 | 1.5806 | 0.0291 | 0.0139 | 54.3162
17.5 | 1.6177 | 0.03207 | 0.0109 | 50.4428
18 | 1.6499 | 0.03511 | 0.0088 | 46.9923
18.5 | 1.6843 | 0.03869 | 0.0054 | 43.5332
19 | 1.7143 | 0.0421 | 0.003 | 40.7197
19.5 | 1.7281 | 0.0456 | 0.0034 | 37.8969
20 | 1.74 | 0.04925 | 0.0038 | 35.3299

## 147. Re 20M Mach 0.10 (1)
BIGFOIL.COM POLAR EXPORT
NACA64-219 a=0.0
NACA64-219 a=0.0 |  |  |  | Cl Max: | 1.532 | at alpha= | 16 | deg
JavaFoil+Calcfoil stall+Eppler ext transition |  |  |  | L/D Max: | 114.934 | at alpha= | 6 | deg
Re: | 20000000 |  |  | Cd Min: | 0.00502 | at alpha= | 0 | deg
Mach: | 0.1 |  |  | Cl=0 at alpha= | -1.0081 | deg
|  |  |  | @ Cl=0.1, Cd= | 0.0050329
|  |  |  | @ Cl=0.4, Cd= | 0.0057303
|  |  |  | @ Cl=0.6, Cd= | 0.0065958
alpha (deg) | Cl | Cd | Cm | Cl/Cd
-20 | -1.219 | 0.07432 | 0.012 | -16.408
-19.5 | -1.258 | 0.06103 | 0.012 | -20.621
-19 | -1.29 | 0.05196 | 0.011 | -24.836
-18.5 | -1.343 | 0.03298 | 0.011 | -40.735
-18 | -1.351 | 0.03021 | 0.011 | -44.721
-17.5 | -1.357 | 0.02711 | 0.01 | -50.058
-17 | -1.357 | 0.02557 | 0.01 | -53.053
-16.5 | -1.356 | 0.02327 | 0.009 | -58.277
-16 | -1.351 | 0.02157 | 0.009 | -62.635
-15.5 | -1.343 | 0.02007 | 0.008 | -66.914
-15 | -1.331 | 0.01868 | 0.007 | -71.238
-14.5 | -1.317 | 0.01729 | 0.007 | -76.166
-14 | -1.298 | 0.01618 | 0.006 | -80.212
-13.5 | -1.277 | 0.01509 | 0.005 | -84.6
-13 | -1.252 | 0.01419 | 0.005 | -88.224
-12.5 | -1.224 | 0.01323 | 0.004 | -92.485
-12 | -1.192 | 0.01254 | 0.003 | -95.056
-11.5 | -1.158 | 0.01176 | 0.003 | -98.498
-11 | -1.121 | 0.01112 | 0.002 | -100.772
-10.5 | -1.081 | 0.01055 | 0.001 | -102.444
-10 | -1.038 | 0.01011 | 0 | -102.641
-9.5 | -0.993 | 0.00966 | 0 | -102.709
-9 | -0.945 | 0.00931 | -0.001 | -101.547
-8.5 | -0.9 | 0.009 | -0.002 | -99.954
-8 | -0.846 | 0.00859 | -0.003 | -98.413
-7.5 | -0.79 | 0.00834 | -0.003 | -94.696
-7 | -0.733 | 0.00802 | -0.004 | -91.401
-6.5 | -0.675 | 0.00775 | -0.005 | -87.031
-6 | -0.616 | 0.00753 | -0.006 | -81.782
-5.5 | -0.556 | 0.00732 | -0.006 | -75.942
-5 | -0.495 | 0.00705 | -0.007 | -70.271
-4.5 | -0.434 | 0.00687 | -0.008 | -63.234
-4 | -0.373 | 0.00669 | -0.009 | -55.761
-3.5 | -0.311 | 0.00631 | -0.01 | -49.319
-3 | -0.249 | 0.00615 | -0.01 | -40.472
-2.5 | -0.187 | 0.00583 | -0.011 | -32.022
-2 | -0.124 | 0.00554 | -0.012 | -22.431
-1.5 | -0.061 | 0.0053 | -0.013 | -11.594
-1 | 0.001 | 0.00513 | -0.014 | 0.268
-0.5 | 0.064 | 0.00505 | -0.014 | 12.714
0 | 0.127 | 0.00502 | -0.015 | 25.282
0.5 | 0.19 | 0.0052 | -0.016 | 36.528
1 | 0.253 | 0.0053 | -0.017 | 47.673
1.5 | 0.315 | 0.00543 | -0.018 | 58.068
2 | 0.378 | 0.00565 | -0.018 | 66.94
2.5 | 0.441 | 0.00588 | -0.019 | 75.042
3 | 0.504 | 0.00609 | -0.02 | 82.659
3.5 | 0.564 | 0.00641 | -0.021 | 88.009
4 | 0.626 | 0.00673 | -0.022 | 92.949
4.5 | 0.687 | 0.00711 | -0.022 | 96.67
5 | 0.748 | 0.00749 | -0.023 | 99.951
5.5 | 0.809 | 0.00782 | -0.024 | 103.478
6 | 0.863 | 0.00751 | -0.025 | 114.934
6.5 | 0.917 | 0.00902 | -0.025 | 101.654
7 | 0.972 | 0.00943 | -0.026 | 103.058
7.5 | 1.026 | 0.00983 | -0.027 | 104.296
8 | 1.078 | 0.01028 | -0.027 | 104.884
8.5 | 1.128 | 0.01076 | -0.028 | 104.869
9 | 1.177 | 0.01128 | -0.029 | 104.4
9.5 | 1.224 | 0.01191 | -0.03 | 102.728
10 | 1.268 | 0.01255 | -0.03 | 101.071
10.5 | 1.309 | 0.01322 | -0.031 | 99.016
11 | 1.347 | 0.01395 | -0.032 | 96.539
11.5 | 1.382 | 0.01475 | -0.032 | 93.667
12 | 1.413 | 0.01555 | -0.033 | 90.887
12.5 | 1.441 | 0.0164 | -0.033 | 87.885
13 | 1.466 | 0.01745 | -0.034 | 83.99
13.5 | 1.487 | 0.01845 | -0.035 | 80.564
14 | 1.503 | 0.01975 | -0.035 | 76.143
14.5 | 1.516 | 0.02123 | -0.036 | 71.421
15 | 1.525 | 0.02271 | -0.036 | 67.159
15.5 | 1.531 | 0.0242 | -0.037 | 63.27
16 | 1.532 | 0.02602 | -0.038 | 58.892
16.5 | 1.53 | 0.02783 | -0.038 | 54.982
17 | 1.521 | 0.02975 | -0.039 | 51.127
17.5 | 1.507 | 0.03183 | -0.039 | 47.346
18 | 1.489 | 0.03454 | -0.04 | 43.109
18.5 | 1.469 | 0.03707 | -0.04 | 39.622
19 | 1.445 | 0.03971 | -0.04 | 36.39
19.5 | 1.418 | 0.04322 | -0.041 | 32.797
20 | 1.387 | 0.04741 | -0.041 | 29.264

## 148. Re 20M Mach 0.10 (2)
BIGFOIL.COM POLAR EXPORT
NACA64-219 a=0.0
NACA64-219 a=0.0 |  |  |  | Cl Max: | 1.5783 | at alpha= | 17 | deg
XFOIL ncrit=9 |  |  |  | L/D Max: | 121.506 | at alpha= | 9 | deg
Re: | 20000000 |  |  | Cd Min: | 0.03312 | at alpha= | -20 | deg
Mach: | 0.1 |  |  | Cl=0 at alpha= | -1.0329 | deg
|  |  |  | @ Cl=0.1, Cd= | 0.0039584
|  |  |  | @ Cl=0.4, Cd= | 0.0043057
|  |  |  | @ Cl=0.6, Cd= | 0.0056285
alpha (deg) | Cl | Cd | Cm | Cl/Cd
-20 | -1.6694 | 0.03312 | -0.0443 | -50.4046
-19.5 | -1.6548 | 0.03019 | -0.0433 | -54.8129
-19 | -1.6381 | 0.0275 | -0.042 | -59.5673
-18.5 | -1.6172 | 0.02526 | -0.0407 | -64.0222
-18 | -1.5952 | 0.02319 | -0.0391 | -68.7883
-17.5 | -1.5722 | 0.02128 | -0.0373 | -73.8816
-17 | -1.5472 | 0.01957 | -0.0354 | -79.0598
-16.5 | -1.52 | 0.01808 | -0.0334 | -84.0708
-16 | -1.4917 | 0.01673 | -0.0313 | -89.1632
-15.5 | -1.4634 | 0.01547 | -0.0289 | -94.596
-15 | -1.4335 | 0.01437 | -0.0265 | -99.7564
-14.5 | -1.4039 | 0.01339 | -0.0236 | -104.8469
-14 | -1.3768 | 0.01245 | -0.0201 | -110.5863
-13.5 | -1.3508 | 0.01167 | -0.016 | -115.7498
-13 | -1.3285 | 0.01115 | -0.0104 | -119.148
-12.5 | -1.2875 | 0.01065 | -0.0082 | -120.892
-12 | -1.2409 | 0.01025 | -0.0069 | -121.0634
-11.5 | -1.1917 | 0.00987 | -0.006 | -120.7396
-11 | -1.1407 | 0.00953 | -0.0054 | -119.6957
-10.5 | -1.0887 | 0.00918 | -0.005 | -118.5948
-10 | -1.0361 | 0.00883 | -0.0047 | -117.3386
-9.5 | -0.9822 | 0.0085 | -0.0045 | -115.5529
-9 | -0.9269 | 0.00824 | -0.0047 | -112.4879
-8.5 | -0.8708 | 0.00798 | -0.0049 | -109.1228
-8 | -0.8147 | 0.00772 | -0.0051 | -105.5311
-7.5 | -0.7579 | 0.00746 | -0.0055 | -101.5952
-7 | -0.7002 | 0.00727 | -0.006 | -96.3136
-6.5 | -0.6425 | 0.00704 | -0.0065 | -91.2642
-6 | -0.5842 | 0.00684 | -0.0071 | -85.4094
-5.5 | -0.5258 | 0.00665 | -0.0077 | -79.0677
-5 | -0.4668 | 0.00647 | -0.0085 | -72.1484
-4.5 | -0.4079 | 0.00626 | -0.0092 | -65.1597
-4 | -0.3493 | 0.00603 | -0.0099 | -57.927
-3.5 | -0.2904 | 0.00579 | -0.0106 | -50.1554
-3 | -0.231 | 0.00557 | -0.0115 | -41.4722
-2.5 | -0.1719 | 0.00533 | -0.0123 | -32.2514
-2 | -0.1127 | 0.00508 | -0.0131 | -22.185
-1.5 | -0.0539 | 0.00474 | -0.014 | -11.3713
-1 | 0.0038 | 0.00422 | -0.0148 | 0.90047
-0.5 | 0.064 | 0.004 | -0.0158 | 16
0 | 0.1246 | 0.00393 | -0.0169 | 31.7048
0.5 | 0.1857 | 0.00389 | -0.018 | 47.7378
1 | 0.2467 | 0.00389 | -0.0191 | 63.419
1.5 | 0.3078 | 0.00394 | -0.0203 | 78.1218
2 | 0.3676 | 0.00413 | -0.0212 | 89.0073
2.5 | 0.4266 | 0.00445 | -0.0221 | 95.8652
3 | 0.4857 | 0.0047 | -0.023 | 103.3404
3.5 | 0.5431 | 0.00509 | -0.0236 | 106.6994
4 | 0.599 | 0.00562 | -0.0241 | 106.5836
4.5 | 0.6546 | 0.00609 | -0.0244 | 107.4877
5 | 0.7113 | 0.00642 | -0.0249 | 110.7944
5.5 | 0.7676 | 0.00676 | -0.0253 | 113.5503
6 | 0.8233 | 0.00708 | -0.0256 | 116.2853
6.5 | 0.8779 | 0.00747 | -0.0257 | 117.5234
7 | 0.9302 | 0.00793 | -0.0255 | 117.3014
7.5 | 0.9829 | 0.00832 | -0.0253 | 118.137
8 | 1.0353 | 0.00866 | -0.0251 | 119.5497
8.5 | 1.0867 | 0.00903 | -0.0246 | 120.3433
9 | 1.1373 | 0.00936 | -0.0241 | 121.5064
9.5 | 1.1848 | 0.00977 | -0.023 | 121.2692
10 | 1.2306 | 0.01017 | -0.0217 | 121.0029
10.5 | 1.2639 | 0.01059 | -0.0181 | 119.3484
11 | 1.2848 | 0.01127 | -0.0126 | 114.0018
11.5 | 1.314 | 0.01203 | -0.0091 | 109.2269
12 | 1.3436 | 0.01292 | -0.006 | 103.9938
12.5 | 1.371 | 0.01404 | -0.003 | 97.6496
13 | 1.3985 | 0.01528 | -0.0003 | 91.5249
13.5 | 1.4257 | 0.01662 | 0.0021 | 85.7822
14 | 1.4508 | 0.01817 | 0.0045 | 79.8459
14.5 | 1.4756 | 0.01981 | 0.0067 | 74.4876
15 | 1.4969 | 0.02176 | 0.009 | 68.7914
15.5 | 1.5177 | 0.02383 | 0.011 | 63.6886
16 | 1.5398 | 0.02596 | 0.0126 | 59.3143
16.5 | 1.56 | 0.02825 | 0.0142 | 55.2212
17 | 1.5783 | 0.0307 | 0.0156 | 51.4104

## 149. Re 20M Mach 0.25 (1)
BIGFOIL.COM POLAR EXPORT
NACA64-219 a=0.0
NACA64-219 a=0.0 |  |  |  | Cl Max: | 1.452 | at alpha= | 14 | deg
JavaFoil+Calcfoil stall+Eppler ext transition |  |  |  | L/D Max: | 103.638 | at alpha= | 6 | deg
Re: | 20000000 |  |  | Cd Min: | 0.00503 | at alpha= | -0.5 | deg
Mach: | 0.25 |  |  | Cl=0 at alpha= | -1.0078 | deg
|  |  |  | @ Cl=0.1, Cd= | 0.0050509
|  |  |  | @ Cl=0.4, Cd= | 0.0057847
|  |  |  | @ Cl=0.6, Cd= | 0.0066414
alpha (deg) | Cl | Cd | Cm | Cl/Cd
-19.5 | -0.855 | 0.15673 | 0.008 | -5.453
-19 | -0.909 | 0.14589 | 0.008 | -6.231
-18.5 | -0.962 | 0.12956 | 0.008 | -7.422
-18 | -0.995 | 0.11919 | 0.008 | -8.346
-17.5 | -1.056 | 0.08658 | 0.009 | -12.194
-17 | -1.175 | 0.03282 | 0.01 | -35.81
-16.5 | -1.196 | 0.03079 | 0.009 | -38.863
-16 | -1.218 | 0.02718 | 0.009 | -44.802
-15.5 | -1.233 | 0.02438 | 0.008 | -50.553
-15 | -1.243 | 0.02178 | 0.007 | -57.059
-14.5 | -1.244 | 0.02032 | 0.007 | -61.247
-14 | -1.242 | 0.01865 | 0.006 | -66.617
-13.5 | -1.234 | 0.01731 | 0.006 | -71.295
-13 | -1.222 | 0.01592 | 0.005 | -76.746
-12.5 | -1.203 | 0.01485 | 0.004 | -81.022
-12 | -1.181 | 0.01381 | 0.003 | -85.518
-11.5 | -1.153 | 0.01298 | 0.003 | -88.843
-11 | -1.122 | 0.01203 | 0.002 | -93.308
-10.5 | -1.087 | 0.0113 | 0.001 | -96.182
-10 | -1.047 | 0.01075 | 0.001 | -97.376
-9.5 | -1.005 | 0.01022 | 0 | -98.249
-9 | -0.959 | 0.00979 | -0.001 | -97.875
-8.5 | -0.91 | 0.00938 | -0.002 | -96.967
-8 | -0.859 | 0.00839 | -0.003 | -102.455
-7.5 | -0.808 | 0.00865 | -0.003 | -93.412
-7 | -0.75 | 0.00833 | -0.004 | -90.128
-6.5 | -0.691 | 0.00801 | -0.005 | -86.284
-6 | -0.631 | 0.00776 | -0.006 | -81.326
-5.5 | -0.57 | 0.00749 | -0.007 | -76.104
-5 | -0.508 | 0.00726 | -0.007 | -70.006
-4.5 | -0.446 | 0.00698 | -0.008 | -63.851
-4 | -0.383 | 0.00681 | -0.009 | -56.207
-3.5 | -0.319 | 0.00642 | -0.01 | -49.752
-3 | -0.256 | 0.00626 | -0.011 | -40.858
-2.5 | -0.192 | 0.00593 | -0.011 | -32.329
-2 | -0.128 | 0.0056 | -0.012 | -22.803
-1.5 | -0.063 | 0.00532 | -0.013 | -11.874
-1 | 0.001 | 0.00516 | -0.014 | 0.274
-0.5 | 0.066 | 0.00503 | -0.015 | 13.124
0 | 0.131 | 0.00507 | -0.016 | 25.748
0.5 | 0.195 | 0.00522 | -0.016 | 37.352
1 | 0.26 | 0.00537 | -0.017 | 48.331
1.5 | 0.324 | 0.00553 | -0.018 | 58.655
2 | 0.389 | 0.00574 | -0.019 | 67.737
2.5 | 0.453 | 0.006 | -0.02 | 75.467
3 | 0.517 | 0.0062 | -0.021 | 83.403
3.5 | 0.579 | 0.00652 | -0.021 | 88.867
4 | 0.643 | 0.00689 | -0.022 | 93.303
4.5 | 0.706 | 0.00736 | -0.023 | 95.992
5 | 0.769 | 0.00781 | -0.024 | 98.433
5.5 | 0.824 | 0.00814 | -0.024 | 101.205
6 | 0.882 | 0.00851 | -0.025 | 103.638
6.5 | 0.938 | 0.00944 | -0.026 | 99.277
7 | 0.993 | 0.00991 | -0.027 | 100.194
7.5 | 1.047 | 0.01037 | -0.027 | 100.951
8 | 1.099 | 0.0109 | -0.028 | 100.881
8.5 | 1.149 | 0.01146 | -0.029 | 100.248
9 | 1.197 | 0.01212 | -0.029 | 98.775
9.5 | 1.243 | 0.01276 | -0.03 | 97.38
10 | 1.285 | 0.01355 | -0.031 | 94.808
10.5 | 1.322 | 0.01435 | -0.032 | 92.141
11 | 1.356 | 0.01515 | -0.032 | 89.5
11.5 | 1.385 | 0.01612 | -0.033 | 85.918
12 | 1.409 | 0.01717 | -0.034 | 82.079
12.5 | 1.428 | 0.01822 | -0.034 | 78.385
13 | 1.442 | 0.01936 | -0.035 | 74.497
13.5 | 1.45 | 0.02088 | -0.035 | 69.452
14 | 1.452 | 0.02251 | -0.036 | 64.501
14.5 | 1.448 | 0.0243 | -0.037 | 59.568
15 | 1.437 | 0.02626 | -0.037 | 54.73
15.5 | 1.42 | 0.02857 | -0.038 | 49.713
16 | 1.397 | 0.03088 | -0.038 | 45.253
16.5 | 1.368 | 0.03363 | -0.039 | 40.677
17 | 1.327 | 0.03656 | -0.039 | 36.295
17.5 | 1.279 | 0.03987 | -0.04 | 32.077
18 | 1.223 | 0.04448 | -0.04 | 27.495
18.5 | 1.164 | 0.04873 | -0.04 | 23.878
19 | 1.098 | 0.05456 | -0.04 | 20.116

## 150. Re 20M Mach 0.25 (2)
BIGFOIL.COM POLAR EXPORT
NACA64-219 a=0.0
NACA64-219 a=0.0 |  |  |  | Cl Max: | 1.6914 | at alpha= | 20 | deg
XFOIL ncrit=9 |  |  |  | L/D Max: | 117.896 | at alpha= | 8.5 | deg
Re: | 20000000 |  |  | Cd Min: | 0.06686 | at alpha= | 20 | deg
Mach: | 0.25 |  |  | Cl=0 at alpha= | -1.0329 | deg
|  |  |  | @ Cl=0.1, Cd= | 0.0039628
|  |  |  | @ Cl=0.4, Cd= | 0.0042181
|  |  |  | @ Cl=0.6, Cd= | 0.00543
alpha (deg) | Cl | Cd | Cm | Cl/Cd
-20 | -1.6572 | 0.04509 | -0.0574 | -36.7532
-19.5 | -1.6462 | 0.04083 | -0.0571 | -40.3184
-19 | -1.631 | 0.03712 | -0.0563 | -43.9386
-18.5 | -1.6136 | 0.03375 | -0.0553 | -47.8104
-18 | -1.5943 | 0.03068 | -0.0539 | -51.9654
-17.5 | -1.5719 | 0.02796 | -0.0523 | -56.2196
-17 | -1.5491 | 0.02542 | -0.0504 | -60.9402
-16.5 | -1.5252 | 0.02313 | -0.0482 | -65.9403
-16 | -1.4977 | 0.02117 | -0.0459 | -70.7463
-15.5 | -1.4704 | 0.01931 | -0.0434 | -76.1471
-15 | -1.4409 | 0.01765 | -0.0408 | -81.6374
-14.5 | -1.41 | 0.01619 | -0.038 | -87.0908
-14 | -1.3786 | 0.01486 | -0.035 | -92.7725
-13.5 | -1.3487 | 0.01361 | -0.0316 | -99.0963
-13 | -1.3161 | 0.01262 | -0.0281 | -104.2868
-12.5 | -1.2872 | 0.01169 | -0.0237 | -110.1112
-12 | -1.2622 | 0.01097 | -0.018 | -115.0593
-11.5 | -1.2259 | 0.0105 | -0.0138 | -116.7524
-11 | -1.1769 | 0.01006 | -0.0118 | -116.9881
-10.5 | -1.1247 | 0.00966 | -0.0104 | -116.4286
-10 | -1.0707 | 0.00929 | -0.0094 | -115.253
-9.5 | -1.016 | 0.0089 | -0.0085 | -114.1573
-9 | -0.9598 | 0.00854 | -0.0079 | -112.3888
-8.5 | -0.9019 | 0.00825 | -0.0076 | -109.3212
-8 | -0.8432 | 0.00799 | -0.0075 | -105.5319
-7.5 | -0.7844 | 0.00769 | -0.0075 | -102.0026
-7 | -0.725 | 0.00744 | -0.0076 | -97.4462
-6.5 | -0.6646 | 0.00722 | -0.008 | -92.0499
-6 | -0.6044 | 0.00698 | -0.0083 | -86.5903
-5.5 | -0.5435 | 0.00679 | -0.0088 | -80.0442
-5 | -0.4825 | 0.00657 | -0.0094 | -73.4399
-4.5 | -0.4213 | 0.00638 | -0.01 | -66.0345
-4 | -0.3606 | 0.00614 | -0.0106 | -58.7296
-3.5 | -0.2997 | 0.00587 | -0.0113 | -51.0562
-3 | -0.2383 | 0.00564 | -0.0121 | -42.2518
-1.5 | -0.0554 | 0.00473 | -0.0145 | -11.7125
-1 | 0.0039 | 0.00417 | -0.0152 | 0.93525
-0.5 | 0.0666 | 0.004 | -0.0163 | 16.65
0 | 0.1295 | 0.00393 | -0.0175 | 32.9517
0.5 | 0.1929 | 0.0039 | -0.0186 | 49.4615
1 | 0.2562 | 0.00389 | -0.0198 | 65.8612
1.5 | 0.3197 | 0.00395 | -0.021 | 80.9367
2 | 0.3819 | 0.00412 | -0.022 | 92.6942
2.5 | 0.4428 | 0.00445 | -0.0228 | 99.5056
3 | 0.5041 | 0.00472 | -0.0237 | 106.8008
3.5 | 0.5638 | 0.00509 | -0.0243 | 110.7662
4 | 0.6213 | 0.00563 | -0.0246 | 110.3552
4.5 | 0.6779 | 0.0062 | -0.0247 | 109.3387
5 | 0.7363 | 0.00655 | -0.025 | 112.4122
5.5 | 0.7939 | 0.00694 | -0.0252 | 114.3948
6 | 0.851 | 0.0073 | -0.0252 | 116.5753
6.5 | 0.906 | 0.00775 | -0.0248 | 116.9032
7 | 0.9587 | 0.00826 | -0.0241 | 116.0654
7.5 | 1.0124 | 0.00866 | -0.0234 | 116.9053
8 | 1.065 | 0.00904 | -0.0225 | 117.8097
8.5 | 1.1153 | 0.00946 | -0.0212 | 117.8964
9 | 1.1624 | 0.0099 | -0.0194 | 117.4141
9.5 | 1.1942 | 0.01035 | -0.0147 | 115.3816
10 | 1.2204 | 0.01104 | -0.0096 | 110.5435
10.5 | 1.2488 | 0.01197 | -0.0054 | 104.3275
11 | 1.2801 | 0.01299 | -0.0021 | 98.545
11.5 | 1.3109 | 0.01416 | 0.001 | 92.5777
12 | 1.34 | 0.01553 | 0.0041 | 86.2846
12.5 | 1.3667 | 0.01714 | 0.007 | 79.7375
13 | 1.3954 | 0.01877 | 0.0096 | 74.342
13.5 | 1.4223 | 0.02056 | 0.0121 | 69.178
14 | 1.4421 | 0.02287 | 0.0148 | 63.0564
14.5 | 1.4649 | 0.02514 | 0.017 | 58.2697
15 | 1.4882 | 0.02755 | 0.0189 | 54.0181
15.5 | 1.5106 | 0.03013 | 0.0207 | 50.1361
16 | 1.5319 | 0.03293 | 0.0222 | 46.5199
16.5 | 1.5495 | 0.03601 | 0.0237 | 43.0297
17 | 1.5613 | 0.03938 | 0.0256 | 39.647
17.5 | 1.6011 | 0.04325 | 0.0219 | 37.0197
18 | 1.6318 | 0.04732 | 0.0197 | 34.4844
18.5 | 1.661 | 0.05194 | 0.0168 | 31.9792
19 | 1.6835 | 0.0571 | 0.0141 | 29.4834
19.5 | 1.6892 | 0.06181 | 0.0147 | 27.3289
20 | 1.6914 | 0.06686 | 0.0153 | 25.2976

## 151. Re 20M Mach 0.50 (1)
BIGFOIL.COM POLAR EXPORT
NACA64-219 a=0.0
NACA64-219 a=0.0 |  |  |  | Cl Max: | 1.25 | at alpha= | 9.5 | deg
JavaFoil+Calcfoil stall+Eppler ext transition |  |  |  | L/D Max: | 92.326 | at alpha= | 5.5 | deg
Re: | 20000000 |  |  | Cd Min: | 0.00485 | at alpha= | -0.5 | deg
Mach: | 0.5 |  |  | Cl=0 at alpha= | -1.0137 | deg
|  |  |  | @ Cl=0.1, Cd= | 0.0050089
|  |  |  | @ Cl=0.4, Cd= | 0.0060125
|  |  |  | @ Cl=0.6, Cd= | 0.0071118
alpha (deg) | Cl | Cd | Cm | Cl/Cd
-20 | -1.081 | 0.19863 | 0.01 | -5.443
-19.5 | -1.052 | 0.19223 | 0.01 | -5.475
-19 | -1.024 | 0.18478 | 0.009 | -5.542
-18.5 | -0.998 | 0.17358 | 0.009 | -5.749
-18 | -0.968 | 0.16469 | 0.008 | -5.88
-17.5 | -0.94 | 0.15846 | 0.007 | -5.929
-17 | -0.91 | 0.15808 | 0.007 | -5.758
-16.5 | -0.884 | 0.14267 | 0.007 | -6.197
-16 | -0.857 | 0.12915 | 0.006 | -6.633
-15.5 | -0.826 | 0.12842 | 0.005 | -6.434
-15 | -0.797 | 0.1222 | 0.005 | -6.523
-14.5 | -0.774 | 0.10469 | 0.005 | -7.392
-14 | -0.746 | 0.0988 | 0.004 | -7.546
-13.5 | -0.723 | 0.08579 | 0.004 | -8.424
-13 | -0.771 | 0.03628 | 0.005 | -21.243
-12.5 | -0.76 | 0.02596 | 0.004 | -29.285
-12 | -0.632 | 0.07891 | 0.002 | -8.003
-11.5 | -0.689 | 0.02682 | 0.003 | -25.682
-11 | -0.672 | 0.0198 | 0.002 | -33.958
-10.5 | -0.644 | 0.01739 | 0.001 | -37.033
-10 | -0.714 | 0.0187 | 0.001 | -38.175
-9.5 | -0.923 | 0.01487 | 0 | -62.072
-9 | -0.946 | 0.01316 | -0.001 | -71.878
-8.5 | -0.932 | 0.01214 | -0.002 | -76.756
-8 | -0.901 | 0.01137 | -0.003 | -79.204
-7.5 | -0.857 | 0.01065 | -0.004 | -80.435
-7 | -0.805 | 0.01004 | -0.005 | -80.242
-6.5 | -0.749 | 0.00949 | -0.005 | -78.877
-6 | -0.689 | 0.00903 | -0.006 | -76.338
-5.5 | -0.626 | 0.00859 | -0.007 | -72.909
-5 | -0.565 | 0.00822 | -0.008 | -68.671
-4.5 | -0.496 | 0.00782 | -0.009 | -63.459
-4 | -0.427 | 0.0075 | -0.01 | -56.916
-3.5 | -0.356 | 0.00725 | -0.011 | -49.184
-3 | -0.285 | 0.00672 | -0.012 | -42.481
-2.5 | -0.214 | 0.00634 | -0.013 | -33.749
-2 | -0.143 | 0.00593 | -0.014 | -24.087
-1.5 | -0.071 | 0.00551 | -0.015 | -12.808
-1 | 0.002 | 0.00532 | -0.016 | 0.297
-0.5 | 0.074 | 0.00485 | -0.017 | 15.203
0 | 0.146 | 0.00529 | -0.017 | 27.615
0.5 | 0.218 | 0.00546 | -0.018 | 39.972
1 | 0.29 | 0.00567 | -0.019 | 51.22
1.5 | 0.362 | 0.00587 | -0.02 | 61.71
2 | 0.434 | 0.00614 | -0.021 | 70.791
2.5 | 0.507 | 0.00654 | -0.022 | 77.466
3 | 0.579 | 0.00695 | -0.023 | 83.289
3.5 | 0.64 | 0.00742 | -0.024 | 86.289
4 | 0.708 | 0.00798 | -0.025 | 88.748
4.5 | 0.774 | 0.00864 | -0.025 | 89.588
5 | 0.84 | 0.00924 | -0.026 | 90.835
5.5 | 0.904 | 0.00979 | -0.027 | 92.326
6 | 0.964 | 0.01113 | -0.028 | 86.584
6.5 | 1.023 | 0.01182 | -0.029 | 86.546
7 | 1.078 | 0.01261 | -0.029 | 85.517
7.5 | 1.129 | 0.01346 | -0.03 | 83.923
8 | 1.175 | 0.01443 | -0.031 | 81.398
8.5 | 1.213 | 0.01553 | -0.032 | 78.083
9 | 1.239 | 0.01684 | -0.032 | 73.603
9.5 | 1.25 | 0.01822 | -0.033 | 68.595
10 | 1.23 | 0.01989 | -0.034 | 61.855
10.5 | 1.113 | 0.02238 | -0.034 | 49.708
11 | 0.8 | 0.02501 | -0.035 | 31.991
11.5 | 0.824 | 0.03006 | -0.035 | 27.425
12 | 0.862 | 0.02762 | -0.037 | 31.206
12.5 | 0.889 | 0.03124 | -0.037 | 28.466
13 | 0.914 | 0.03655 | -0.037 | 24.993
13.5 | 0.942 | 0.03868 | -0.038 | 24.346
14 | 0.926 | 0.06521 | -0.035 | 14.207
14.5 | 0.961 | 0.06705 | -0.036 | 14.33

## 152. Re 20M Mach 0.50 (2)
BIGFOIL.COM POLAR EXPORT
NACA64-219 a=0.0
NACA64-219 a=0.0 |  |  |  | Cl Max: | 1.3944 | at alpha= | 14 | deg
XFOIL ncrit=9 |  |  |  | L/D Max: | 127.427 | at alpha= | 3.5 | deg
Re: | 20000000 |  |  | Cd Min: | 0.157 | at alpha= | 19 | deg
Mach: | 0.5 |  |  | Cl=0 at alpha= | -1.0408 | deg
|  |  |  | @ Cl=0.1, Cd= | 0.0040099
|  |  |  | @ Cl=0.4, Cd= | 0.0040709
|  |  |  | @ Cl=0.6, Cd= | 0.0048672
alpha (deg) | Cl | Cd | Cm | Cl/Cd
-16.5 | -0.9419 | 0.11109 | -0.0401 | -8.4787
-16 | -0.9584 | 0.09911 | -0.0484 | -9.6701
-15.5 | -0.9796 | 0.0871 | -0.0566 | -11.2468
-15 | -1.0041 | 0.07551 | -0.0639 | -13.2976
-14.5 | -1.0307 | 0.06485 | -0.0696 | -15.8936
-14 | -1.0593 | 0.05502 | -0.0737 | -19.253
-13.5 | -1.087 | 0.0463 | -0.0758 | -23.4773
-13 | -1.1151 | 0.03846 | -0.076 | -28.9938
-12.5 | -1.1395 | 0.03175 | -0.0741 | -35.8898
-12 | -1.1584 | 0.02608 | -0.0703 | -44.4172
-11.5 | -1.1639 | 0.02163 | -0.0654 | -53.8095
-11 | -1.1561 | 0.01816 | -0.0598 | -63.6619
-10.5 | -1.1338 | 0.01554 | -0.0542 | -72.9601
-10 | -1.1013 | 0.01358 | -0.0488 | -81.0972
-9.5 | -1.0637 | 0.01204 | -0.0435 | -88.3472
-9 | -1.0258 | 0.01082 | -0.0378 | -94.8059
-8.5 | -0.9919 | 0.00987 | -0.0309 | -100.4965
-8 | -0.9503 | 0.00934 | -0.0244 | -101.7452
-7.5 | -0.8894 | 0.00887 | -0.0213 | -100.2706
-7 | -0.8241 | 0.00846 | -0.019 | -97.4113
-6.5 | -0.7574 | 0.00809 | -0.0172 | -93.6218
-6 | -0.6891 | 0.00774 | -0.016 | -89.031
-5.5 | -0.6194 | 0.00745 | -0.0153 | -83.1409
-5 | -0.5496 | 0.00717 | -0.0148 | -76.6527
-4.5 | -0.4791 | 0.0069 | -0.0147 | -69.4348
-4 | -0.4085 | 0.00665 | -0.0148 | -61.4286
-3.5 | -0.3391 | 0.00633 | -0.0149 | -53.5703
-3 | -0.2698 | 0.00598 | -0.0152 | -45.1171
-2.5 | -0.1995 | 0.00566 | -0.0157 | -35.2473
-2 | -0.1302 | 0.00526 | -0.0163 | -24.7529
-1.5 | -0.0619 | 0.00477 | -0.0169 | -12.9769
-1 | 0.0055 | 0.0041 | -0.0175 | 1.3415
-0.5 | 0.0791 | 0.00403 | -0.0188 | 19.6278
0 | 0.152 | 0.00396 | -0.0201 | 38.3838
0.5 | 0.2262 | 0.00398 | -0.0214 | 56.8342
1 | 0.3004 | 0.00398 | -0.0228 | 75.4774
1.5 | 0.3741 | 0.00405 | -0.0241 | 92.3704
2 | 0.4485 | 0.00411 | -0.0254 | 109.1241
2.5 | 0.5206 | 0.00435 | -0.0263 | 119.6782
3 | 0.5889 | 0.00481 | -0.0266 | 122.4324
3.5 | 0.6588 | 0.00517 | -0.027 | 127.4275
4 | 0.7216 | 0.00591 | -0.0263 | 122.0981
4.5 | 0.7828 | 0.00659 | -0.0252 | 118.786
5 | 0.8422 | 0.00726 | -0.0236 | 116.0055
5.5 | 0.9012 | 0.00783 | -0.0216 | 115.0958
6 | 0.9553 | 0.00843 | -0.0188 | 113.3215
6.5 | 0.9804 | 0.00923 | -0.0111 | 106.2189
7 | 0.9971 | 0.01056 | -0.0033 | 94.4223
7.5 | 1.0293 | 0.01196 | 0.0016 | 86.0619
8 | 1.0648 | 0.01347 | 0.0058 | 79.0497
8.5 | 1.1022 | 0.01509 | 0.0096 | 73.0417
9 | 1.1347 | 0.01702 | 0.0136 | 66.6686
9.5 | 1.1698 | 0.01899 | 0.0172 | 61.6008
10 | 1.1983 | 0.02138 | 0.0211 | 56.0477
10.5 | 1.2303 | 0.02372 | 0.0246 | 51.8676
11 | 1.2596 | 0.02643 | 0.0279 | 47.658
11.5 | 1.2878 | 0.02936 | 0.0311 | 43.8624
12 | 1.316 | 0.03245 | 0.0341 | 40.5547
12.5 | 1.3443 | 0.03575 | 0.0369 | 37.6028
13 | 1.3702 | 0.0394 | 0.0395 | 34.7766
13.5 | 1.3893 | 0.04369 | 0.0419 | 31.799
14 | 1.3944 | 0.04925 | 0.0436 | 28.3127
14.5 | 1.3885 | 0.05592 | 0.0445 | 24.8301
15 | 1.3676 | 0.06431 | 0.0437 | 21.2657
15.5 | 1.3426 | 0.07367 | 0.0415 | 18.2245
16 | 1.3172 | 0.08381 | 0.038 | 15.7165
16.5 | 1.2891 | 0.09495 | 0.0328 | 13.5766
17 | 1.2583 | 0.10709 | 0.0261 | 11.7499
17.5 | 1.2305 | 0.11953 | 0.0185 | 10.2945
18 | 1.2054 | 0.13209 | 0.0103 | 9.1256
18.5 | 1.1826 | 0.14481 | 0.0016 | 8.1666
19 | 1.165 | 0.157 | -0.007 | 7.4204