## index
index | Re | Mach | Datasource
1 | 50000 | 0 | JavaFoil+Calcfoil stall+Eppler ext transition
2 | 50000 | 0 | XFOIL ncrit=9
3 | 50000 | 0.1 | JavaFoil+Calcfoil stall+Eppler ext transition
4 | 50000 | 0.1 | XFOIL ncrit=9
5 | 50000 | 0.25 | JavaFoil+Calcfoil stall+Eppler ext transition
6 | 50000 | 0.25 | XFOIL ncrit=9
7 | 50000 | 0.5 | JavaFoil+Calcfoil stall+Eppler ext transition
8 | 50000 | 0.5 | XFOIL ncrit=9
9 | 100000 | 0 | JavaFoil+Calcfoil stall+Eppler ext transition
10 | 100000 | 0 | XFOIL ncrit=9
11 | 100000 | 0.1 | JavaFoil+Calcfoil stall+Eppler ext transition
12 | 100000 | 0.1 | XFOIL ncrit=9
13 | 100000 | 0.25 | JavaFoil+Calcfoil stall+Eppler ext transition
14 | 100000 | 0.25 | XFOIL ncrit=9
15 | 100000 | 0.5 | JavaFoil+Calcfoil stall+Eppler ext transition
16 | 100000 | 0.5 | XFOIL ncrit=9
17 | 250000 | 0 | JavaFoil+Calcfoil stall+Eppler ext transition
18 | 250000 | 0 | XFOIL ncrit=9
19 | 250000 | 0.1 | JavaFoil+Calcfoil stall+Eppler ext transition
20 | 250000 | 0.1 | XFOIL ncrit=9
21 | 250000 | 0.25 | JavaFoil+Calcfoil stall+Eppler ext transition
22 | 250000 | 0.25 | XFOIL ncrit=9
23 | 250000 | 0.5 | JavaFoil+Calcfoil stall+Eppler ext transition
24 | 250000 | 0.5 | XFOIL ncrit=9
25 | 500000 | 0 | JavaFoil+Calcfoil stall+Eppler ext transition
26 | 500000 | 0 | XFOIL ncrit=9
27 | 500000 | 0.1 | JavaFoil+Calcfoil stall+Eppler ext transition
28 | 500000 | 0.1 | XFOIL ncrit=9
29 | 500000 | 0.25 | JavaFoil+Calcfoil stall+Eppler ext transition
30 | 500000 | 0.25 | XFOIL ncrit=9
31 | 500000 | 0.5 | JavaFoil+Calcfoil stall+Eppler ext transition
32 | 500000 | 0.5 | XFOIL ncrit=9
33 | 750000 | 0 | JavaFoil+Calcfoil stall+Eppler ext transition
34 | 750000 | 0 | XFOIL ncrit=9
35 | 750000 | 0.1 | JavaFoil+Calcfoil stall+Eppler ext transition
36 | 750000 | 0.1 | XFOIL ncrit=9
37 | 750000 | 0.25 | JavaFoil+Calcfoil stall+Eppler ext transition
38 | 750000 | 0.25 | XFOIL ncrit=9
39 | 750000 | 0.5 | JavaFoil+Calcfoil stall+Eppler ext transition
40 | 750000 | 0.5 | XFOIL ncrit=9
41 | 1000000 | 0 | JavaFoil+Calcfoil stall+Eppler ext transition
42 | 1000000 | 0 | XFOIL ncrit=9
43 | 1000000 | 0.1 | JavaFoil+Calcfoil stall+Eppler ext transition
44 | 1000000 | 0.1 | XFOIL ncrit=9
45 | 1000000 | 0.25 | JavaFoil+Calcfoil stall+Eppler ext transition
46 | 1000000 | 0.25 | XFOIL ncrit=9
47 | 1000000 | 0.5 | JavaFoil+Calcfoil stall+Eppler ext transition
48 | 1000000 | 0.5 | XFOIL ncrit=9
49 | 2000000 | 0 | JavaFoil+Calcfoil stall+Eppler ext transition
50 | 2000000 | 0 | XFOIL ncrit=9
51 | 2000000 | 0.1 | JavaFoil+Calcfoil stall+Eppler ext transition
52 | 2000000 | 0.1 | XFOIL ncrit=9
53 | 2000000 | 0.25 | JavaFoil+Calcfoil stall+Eppler ext transition
54 | 2000000 | 0.25 | XFOIL ncrit=9
55 | 2000000 | 0.5 | JavaFoil+Calcfoil stall+Eppler ext transition
56 | 2000000 | 0.5 | XFOIL ncrit=9
57 | 3000000 | 0 | JavaFoil+Calcfoil stall+Eppler ext transition
58 | 3000000 | 0 | XFOIL ncrit=9
59 | 3000000 | 0.1 | JavaFoil+Calcfoil stall+Eppler ext transition
60 | 3000000 | 0.1 | XFOIL ncrit=9
61 | 3000000 | 0.25 | JavaFoil+Calcfoil stall+Eppler ext transition
62 | 3000000 | 0.25 | XFOIL ncrit=9
63 | 3000000 | 0.5 | JavaFoil+Calcfoil stall+Eppler ext transition
64 | 3000000 | 0.5 | XFOIL ncrit=9
65 | 4000000 | 0 | JavaFoil+Calcfoil stall+Eppler ext transition
66 | 4000000 | 0 | XFOIL ncrit=9
67 | 4000000 | 0.1 | JavaFoil+Calcfoil stall+Eppler ext transition
68 | 4000000 | 0.1 | XFOIL ncrit=9
69 | 4000000 | 0.25 | JavaFoil+Calcfoil stall+Eppler ext transition
70 | 4000000 | 0.25 | XFOIL ncrit=9
71 | 4000000 | 0.5 | JavaFoil+Calcfoil stall+Eppler ext transition
72 | 4000000 | 0.5 | XFOIL ncrit=9
73 | 5000000 | 0 | JavaFoil+Calcfoil stall+Eppler ext transition
74 | 5000000 | 0 | XFOIL ncrit=9
75 | 5000000 | 0.1 | JavaFoil+Calcfoil stall+Eppler ext transition
76 | 5000000 | 0.1 | XFOIL ncrit=9
77 | 5000000 | 0.25 | JavaFoil+Calcfoil stall+Eppler ext transition
78 | 5000000 | 0.25 | XFOIL ncrit=9
79 | 5000000 | 0.5 | JavaFoil+Calcfoil stall+Eppler ext transition
80 | 5000000 | 0.5 | XFOIL ncrit=9
81 | 6000000 | 0 | JavaFoil+Calcfoil stall+Eppler ext transition
82 | 6000000 | 0 | XFOIL ncrit=9
83 | 6000000 | 0.1 | JavaFoil+Calcfoil stall+Eppler ext transition
84 | 6000000 | 0.1 | XFOIL ncrit=9
85 | 6000000 | 0.25 | JavaFoil+Calcfoil stall+Eppler ext transition
86 | 6000000 | 0.25 | XFOIL ncrit=9
87 | 6000000 | 0.5 | JavaFoil+Calcfoil stall+Eppler ext transition
88 | 6000000 | 0.5 | XFOIL ncrit=9
89 | 7000000 | 0 | JavaFoil+Calcfoil stall+Eppler ext transition
90 | 7000000 | 0 | XFOIL ncrit=9
91 | 7000000 | 0.1 | JavaFoil+Calcfoil stall+Eppler ext transition
92 | 7000000 | 0.1 | XFOIL ncrit=9
93 | 7000000 | 0.25 | JavaFoil+Calcfoil stall+Eppler ext transition
94 | 7000000 | 0.25 | XFOIL ncrit=9
95 | 7000000 | 0.5 | JavaFoil+Calcfoil stall+Eppler ext transition
96 | 7000000 | 0.5 | XFOIL ncrit=9
97 | 8000000 | 0 | JavaFoil+Calcfoil stall+Eppler ext transition
98 | 8000000 | 0 | XFOIL ncrit=9
99 | 8000000 | 0.1 | JavaFoil+Calcfoil stall+Eppler ext transition
100 | 8000000 | 0.1 | XFOIL ncrit=9
101 | 8000000 | 0.25 | JavaFoil+Calcfoil stall+Eppler ext transition
102 | 8000000 | 0.25 | XFOIL ncrit=9
103 | 8000000 | 0.5 | JavaFoil+Calcfoil stall+Eppler ext transition
104 | 8000000 | 0.5 | XFOIL ncrit=9
105 | 10000000 | 0 | JavaFoil+Calcfoil stall+Eppler ext transition
106 | 10000000 | 0 | XFOIL ncrit=9
107 | 10000000 | 0.1 | JavaFoil+Calcfoil stall+Eppler ext transition
108 | 10000000 | 0.1 | XFOIL ncrit=9
109 | 10000000 | 0.25 | JavaFoil+Calcfoil stall+Eppler ext transition
110 | 10000000 | 0.25 | XFOIL ncrit=9
111 | 10000000 | 0.5 | JavaFoil+Calcfoil stall+Eppler ext transition
112 | 10000000 | 0.5 | XFOIL ncrit=9
113 | 12000000 | 0 | JavaFoil+Calcfoil stall+Eppler ext transition
114 | 12000000 | 0 | XFOIL ncrit=9
115 | 12000000 | 0.1 | JavaFoil+Calcfoil stall+Eppler ext transition
116 | 12000000 | 0.1 | XFOIL ncrit=9
117 | 12000000 | 0.25 | JavaFoil+Calcfoil stall+Eppler ext transition
118 | 12000000 | 0.25 | XFOIL ncrit=9
119 | 12000000 | 0.5 | JavaFoil+Calcfoil stall+Eppler ext transition
120 | 12000000 | 0.5 | XFOIL ncrit=9
121 | 14000000 | 0 | JavaFoil+Calcfoil stall+Eppler ext transition
122 | 14000000 | 0 | XFOIL ncrit=9
123 | 14000000 | 0.1 | JavaFoil+Calcfoil stall+Eppler ext transition
124 | 14000000 | 0.1 | XFOIL ncrit=9
125 | 14000000 | 0.25 | JavaFoil+Calcfoil stall+Eppler ext transition
126 | 14000000 | 0.25 | XFOIL ncrit=9
127 | 14000000 | 0.5 | JavaFoil+Calcfoil stall+Eppler ext transition
128 | 14000000 | 0.5 | XFOIL ncrit=9
129 | 16000000 | 0 | JavaFoil+Calcfoil stall+Eppler ext transition
130 | 16000000 | 0 | XFOIL ncrit=9
131 | 16000000 | 0.1 | JavaFoil+Calcfoil stall+Eppler ext transition
132 | 16000000 | 0.1 | XFOIL ncrit=9
133 | 16000000 | 0.25 | JavaFoil+Calcfoil stall+Eppler ext transition
134 | 16000000 | 0.25 | XFOIL ncrit=9
135 | 16000000 | 0.5 | JavaFoil+Calcfoil stall+Eppler ext transition
136 | 16000000 | 0.5 | XFOIL ncrit=9
137 | 18000000 | 0 | JavaFoil+Calcfoil stall+Eppler ext transition
138 | 18000000 | 0 | XFOIL ncrit=9
139 | 18000000 | 0.1 | JavaFoil+Calcfoil stall+Eppler ext transition
140 | 18000000 | 0.1 | XFOIL ncrit=9
141 | 18000000 | 0.25 | JavaFoil+Calcfoil stall+Eppler ext transition
142 | 18000000 | 0.25 | XFOIL ncrit=9
143 | 18000000 | 0.5 | JavaFoil+Calcfoil stall+Eppler ext transition
144 | 18000000 | 0.5 | XFOIL ncrit=9
145 | 20000000 | 0 | JavaFoil+Calcfoil stall+Eppler ext transition
146 | 20000000 | 0 | XFOIL ncrit=9
147 | 20000000 | 0.1 | JavaFoil+Calcfoil stall+Eppler ext transition
148 | 20000000 | 0.1 | XFOIL ncrit=9
149 | 20000000 | 0.25 | JavaFoil+Calcfoil stall+Eppler ext transition
150 | 20000000 | 0.25 | XFOIL ncrit=9
151 | 20000000 | 0.5 | JavaFoil+Calcfoil stall+Eppler ext transition
152 | 20000000 | 0.5 | XFOIL ncrit=9

## 1. Re 50k Mach 0.00 (1)
BIGFOIL.COM POLAR EXPORT
NACA63-418 a=0.0
NACA63-418 a=0.0 |  |  |  | Cl Max: | 1.471 | at alpha= | 12.5 | deg
JavaFoil+Calcfoil stall+Eppler ext transition |  |  |  | L/D Max: | 30.733 | at alpha= | 9 | deg
Re: | 50000 |  |  | Cd Min: | 0.02022 | at alpha= | -0.5 | deg
Mach: | 0 |  |  | Cl=0 at alpha= | -2.0085 | deg
|  |  |  | @ Cl=0.1, Cd= | 0.020376
|  |  |  | @ Cl=0.4, Cd= | 0.023496
|  |  |  | @ Cl=0.6, Cd= | 0.025608
alpha (deg) | Cl | Cd | Cm | Cl/Cd
-20 | -0.782 | 0.26545 | -0.002 | -2.946
-19.5 | -0.8 | 0.26953 | -0.002 | -2.969
-19 | -0.817 | 0.23754 | -0.002 | -3.441
-18.5 | -0.833 | 0.22204 | -0.002 | -3.754
-18 | -0.848 | 0.213 | -0.002 | -3.982
-17.5 | -0.861 | 0.19708 | -0.003 | -4.37
-17 | -0.872 | 0.1923 | -0.002 | -4.536
-16.5 | -0.881 | 0.17608 | -0.003 | -5.006
-16 | -0.888 | 0.1632 | -0.003 | -5.442
-15.5 | -0.892 | 0.15759 | -0.003 | -5.661
-15 | -0.893 | 0.144 | -0.003 | -6.204
-14.5 | -0.891 | 0.13387 | -0.003 | -6.66
-14 | -0.886 | 0.1236 | -0.003 | -7.171
-13.5 | -0.878 | 0.11643 | -0.004 | -7.542
-13 | -0.866 | 0.10849 | -0.004 | -7.984
-12.5 | -0.851 | 0.10214 | -0.004 | -8.331
-12 | -0.832 | 0.09498 | -0.004 | -8.762
-11.5 | -0.81 | 0.08894 | -0.004 | -9.108
-11 | -0.785 | 0.08352 | -0.004 | -9.394
-10.5 | -0.756 | 0.07786 | -0.005 | -9.709
-10 | -0.724 | 0.07297 | -0.005 | -9.927
-9.5 | -0.69 | 0.06922 | -0.005 | -9.968
-9 | -0.653 | 0.06447 | -0.005 | -10.13
-8.5 | -0.724 | 0.02973 | -0.017 | -24.35
-8 | -0.679 | 0.02795 | -0.018 | -24.297
-7.5 | -0.631 | 0.02646 | -0.019 | -23.844
-7 | -0.58 | 0.02526 | -0.019 | -22.956
-6.5 | -0.442 | 0.05167 | -0.01 | -8.547
-6 | -0.47 | 0.02401 | -0.02 | -19.555
-5.5 | -0.414 | 0.02327 | -0.021 | -17.788
-5 | -0.357 | 0.02257 | -0.022 | -15.825
-4.5 | -0.299 | 0.02196 | -0.022 | -13.627
-4 | -0.231 | 0.02252 | -0.022 | -10.266
-3.5 | -0.174 | 0.0219 | -0.022 | -7.951
-3 | -0.116 | 0.02144 | -0.023 | -5.422
-2.5 | -0.058 | 0.02102 | -0.023 | -2.755
-2 | 0.001 | 0.0207 | -0.024 | 0.053
-1.5 | 0.061 | 0.02048 | -0.025 | 2.963
-1 | 0.121 | 0.02032 | -0.025 | 5.944
-0.5 | 0.181 | 0.02022 | -0.026 | 8.97
0 | 0.234 | 0.02225 | -0.026 | 10.506
0.5 | 0.291 | 0.0226 | -0.027 | 12.886
1 | 0.347 | 0.02305 | -0.028 | 15.065
1.5 | 0.404 | 0.02353 | -0.028 | 17.17
2 | 0.46 | 0.02396 | -0.029 | 19.222
2.5 | 0.517 | 0.02455 | -0.03 | 21.039
3 | 0.572 | 0.02518 | -0.03 | 22.728
3.5 | 0.627 | 0.02602 | -0.031 | 24.106
4 | 0.683 | 0.02681 | -0.031 | 25.466
4.5 | 0.737 | 0.02775 | -0.032 | 26.58
5 | 0.792 | 0.02881 | -0.032 | 27.478
5.5 | 0.845 | 0.02994 | -0.033 | 28.236
6 | 0.899 | 0.03111 | -0.033 | 28.91
6.5 | 0.952 | 0.03249 | -0.034 | 29.306
7 | 1.003 | 0.034 | -0.034 | 29.517
7.5 | 1.056 | 0.03536 | -0.035 | 29.855
8 | 1.106 | 0.037 | -0.035 | 29.896
8.5 | 1.159 | 0.03825 | -0.036 | 30.29
9 | 1.214 | 0.03949 | -0.037 | 30.733
9.5 | 1.262 | 0.04153 | -0.037 | 30.396
10 | 1.311 | 0.0441 | -0.038 | 29.722
10.5 | 1.354 | 0.04763 | -0.039 | 28.418
11 | 1.39 | 0.05063 | -0.039 | 27.442
11.5 | 1.422 | 0.05394 | -0.039 | 26.367
12 | 1.45 | 0.05766 | -0.04 | 25.151
12.5 | 1.471 | 0.06211 | -0.04 | 23.691
13 | 1.329 | 0.10628 | -0.023 | 12.505
13.5 | 1.345 | 0.11382 | -0.021 | 11.815
14 | 1.36 | 0.12085 | -0.02 | 11.252
14.5 | 1.372 | 0.12989 | -0.02 | 10.561
15 | 1.38 | 0.13715 | -0.02 | 10.063
15.5 | 1.382 | 0.14749 | -0.02 | 9.372
16 | 1.38 | 0.15501 | -0.019 | 8.906
16.5 | 1.375 | 0.16535 | -0.019 | 8.316
17 | 1.366 | 0.17789 | -0.019 | 7.68
17.5 | 1.354 | 0.18582 | -0.019 | 7.284

## 2. Re 50k Mach 0.00 (2)
BIGFOIL.COM POLAR EXPORT
NACA63-418 a=0.0
NACA63-418 a=0.0 |  |  |  | Cl Max: | 0.829 | at alpha= | 20 | deg
XFOIL ncrit=9 |  |  |  | L/D Max: | 4.1879 | at alpha= | 9.5 | deg
Re: | 50000 |  |  | Cd Min: | 0.24108 | at alpha= | 20 | deg
Mach: | 0 |  |  | Cl=0 at alpha= | 2.6705 | deg
|  |  |  | @ Cl=0.1, Cd= | 0.065546
|  |  |  | @ Cl=0.4, Cd= | 0.10103
|  |  |  | @ Cl=0.6, Cd= | 0.14568
alpha (deg) | Cl | Cd | Cm | Cl/Cd
-13.5 | -0.394 | 0.1503 | -0.0122 | -2.6214
-13 | -0.3697 | 0.14249 | -0.0145 | -2.5946
-12 | -0.342 | 0.13 | -0.0192 | -2.6308
-11.5 | -0.3129 | 0.12216 | -0.0217 | -2.5614
-11 | -0.5174 | 0.0782 | -0.0589 | -6.6164
-10.5 | -0.6048 | 0.071 | -0.056 | -8.5183
-10 | -0.7856 | 0.06866 | -0.039 | -11.4419
-9.5 | -0.823 | 0.06368 | -0.032 | -12.924
-9 | -0.8479 | 0.05842 | -0.0258 | -14.5139
-8.5 | -0.8557 | 0.05332 | -0.0208 | -16.0484
-8 | -0.8417 | 0.04847 | -0.018 | -17.3654
-7.5 | -0.7808 | 0.04405 | -0.0219 | -17.7253
-7 | -0.7203 | 0.0407 | -0.0247 | -17.6978
-6.5 | -0.6568 | 0.03838 | -0.0272 | -17.1131
-6 | -0.602 | 0.03643 | -0.0278 | -16.5248
-5.5 | -0.5759 | 0.03361 | -0.0245 | -17.1348
-5 | -0.5541 | 0.03801 | -0.0118 | -14.5777
-4.5 | -0.5211 | 0.04276 | -0.0012 | -12.1866
-4 | -0.4691 | 0.04739 | 0.0067 | -9.8987
-3.5 | -0.2736 | 0.05396 | -0.0062 | -5.0704
-3 | -0.1902 | 0.05437 | -0.013 | -3.4983
-2.5 | -0.2032 | 0.05386 | -0.0059 | -3.7727
-2 | -0.1417 | 0.0541 | -0.011 | -2.6192
-1.5 | -0.1293 | 0.05406 | -0.0089 | -2.3918
-1 | -0.1067 | 0.05434 | -0.0089 | -1.9636
-0.5 | -0.076 | 0.0551 | -0.0109 | -1.3793
1.5 | -0.0764 | 0.05527 | -0.005 | -1.3823
2 | -0.0262 | 0.05758 | -0.011 | -0.45502
2.5 | -0.0044 | 0.05873 | -0.0111 | -0.074919
3 | 0.0085 | 0.05897 | -0.0089 | 0.14414
3.5 | 0.0393 | 0.06097 | -0.0098 | 0.64458
4 | 0.0876 | 0.06444 | -0.0132 | 1.3594
4.5 | 0.1376 | 0.0689 | -0.0168 | 1.9971
5 | 0.1623 | 0.07085 | -0.0165 | 2.2908
5.5 | 0.2064 | 0.07493 | -0.0189 | 2.7546
6 | 0.2556 | 0.08012 | -0.022 | 3.1902
6.5 | 0.2753 | 0.08293 | -0.0216 | 3.3197
7 | 0.3042 | 0.08652 | -0.0223 | 3.516
8 | 0.3869 | 0.09737 | -0.0265 | 3.9735
8.5 | 0.3936 | 0.10006 | -0.0256 | 3.9336
9 | 0.427 | 0.10514 | -0.0271 | 4.0613
9.5 | 0.468 | 0.11175 | -0.0293 | 4.1879
10 | 0.4712 | 0.11514 | -0.029 | 4.0924
11 | 0.5316 | 0.12746 | -0.0322 | 4.1707
11.5 | 0.5376 | 0.1319 | -0.033 | 4.0758
12 | 0.5663 | 0.13811 | -0.0347 | 4.1004
12.5 | 0.6014 | 0.14599 | -0.0367 | 4.1195
13 | 0.6087 | 0.15152 | -0.0384 | 4.0173
13.5 | 0.6161 | 0.15684 | -0.0403 | 3.9282
14 | 0.63 | 0.16276 | -0.0425 | 3.8707
14.5 | 0.6484 | 0.16907 | -0.0447 | 3.8351
15 | 0.6793 | 0.17677 | -0.0465 | 3.8428
15.5 | 0.697 | 0.18407 | -0.049 | 3.7866
16 | 0.7029 | 0.18933 | -0.052 | 3.7126
16.5 | 0.7157 | 0.19529 | -0.0549 | 3.6648
17 | 0.7329 | 0.2019 | -0.0578 | 3.63
17.5 | 0.7485 | 0.20859 | -0.061 | 3.5884
18 | 0.7645 | 0.21529 | -0.0642 | 3.551
18.5 | 0.7832 | 0.22247 | -0.0673 | 3.5205
19 | 0.813 | 0.2322 | -0.0693 | 3.5013
19.5 | 0.8229 | 0.23634 | -0.0733 | 3.4818
20 | 0.829 | 0.24108 | -0.0782 | 3.4387

## 3. Re 50k Mach 0.10 (1)
BIGFOIL.COM POLAR EXPORT
NACA63-418 a=0.0
NACA63-418 a=0.0 |  |  |  | Cl Max: | 1.467 | at alpha= | 12.5 | deg
JavaFoil+Calcfoil stall+Eppler ext transition |  |  |  | L/D Max: | 30.547 | at alpha= | 9 | deg
Re: | 50000 |  |  | Cd Min: | 0.02031 | at alpha= | -0.5 | deg
Mach: | 0.1 |  |  | Cl=0 at alpha= | -2.0085 | deg
|  |  |  | @ Cl=0.1, Cd= | 0.020456
|  |  |  | @ Cl=0.4, Cd= | 0.023578
|  |  |  | @ Cl=0.6, Cd= | 0.025737
alpha (deg) | Cl | Cd | Cm | Cl/Cd
-19.5 | -0.752 | 0.28694 | -0.002 | -2.62
-19 | -0.773 | 0.24876 | -0.002 | -3.106
-18.5 | -0.792 | 0.23259 | -0.002 | -3.407
-18 | -0.811 | 0.21699 | -0.002 | -3.736
-17.5 | -0.827 | 0.20758 | -0.003 | -3.986
-17 | -0.842 | 0.2019 | -0.002 | -4.171
-16.5 | -0.855 | 0.17801 | -0.003 | -4.802
-16 | -0.865 | 0.16562 | -0.003 | -5.222
-15.5 | -0.872 | 0.16525 | -0.003 | -5.277
-15 | -0.876 | 0.1456 | -0.003 | -6.02
-14.5 | -0.878 | 0.13481 | -0.003 | -6.509
-14 | -0.875 | 0.12811 | -0.003 | -6.832
-13.5 | -0.869 | 0.11856 | -0.003 | -7.332
-13 | -0.86 | 0.11024 | -0.004 | -7.798
-12.5 | -0.846 | 0.10248 | -0.004 | -8.258
-12 | -0.829 | 0.09604 | -0.004 | -8.634
-11.5 | -0.808 | 0.08996 | -0.004 | -8.986
-11 | -0.784 | 0.08381 | -0.004 | -9.356
-10.5 | -0.756 | 0.07903 | -0.005 | -9.571
-10 | -0.725 | 0.07337 | -0.005 | -9.888
-9.5 | -0.692 | 0.06819 | -0.005 | -10.143
-9 | -0.655 | 0.06495 | -0.005 | -10.086
-8.5 | -0.726 | 0.03006 | -0.017 | -24.141
-8 | -0.681 | 0.02821 | -0.018 | -24.15
-7.5 | -0.633 | 0.02666 | -0.019 | -23.756
-7 | -0.582 | 0.02559 | -0.019 | -22.736
-6.5 | -0.444 | 0.05189 | -0.01 | -8.549
-6 | -0.471 | 0.02415 | -0.02 | -19.51
-5.5 | -0.416 | 0.0234 | -0.021 | -17.765
-5 | -0.359 | 0.02268 | -0.022 | -15.814
-4.5 | -0.301 | 0.02207 | -0.022 | -13.621
-4 | -0.232 | 0.02263 | -0.022 | -10.26
-3.5 | -0.175 | 0.02203 | -0.022 | -7.934
-3 | -0.117 | 0.02154 | -0.023 | -5.422
-2.5 | -0.058 | 0.0211 | -0.024 | -2.757
-2 | 0.001 | 0.02079 | -0.024 | 0.053
-1.5 | 0.061 | 0.02056 | -0.025 | 2.965
-1 | 0.121 | 0.0204 | -0.025 | 5.944
-0.5 | 0.182 | 0.02031 | -0.026 | 8.967
0 | 0.235 | 0.02236 | -0.027 | 10.499
0.5 | 0.293 | 0.02272 | -0.027 | 12.875
1 | 0.349 | 0.02314 | -0.028 | 15.079
1.5 | 0.406 | 0.02363 | -0.028 | 17.179
2 | 0.463 | 0.02405 | -0.029 | 19.232
2.5 | 0.519 | 0.02469 | -0.03 | 21.007
3 | 0.575 | 0.02541 | -0.03 | 22.607
3.5 | 0.63 | 0.02613 | -0.031 | 24.109
4 | 0.686 | 0.02695 | -0.031 | 25.45
4.5 | 0.741 | 0.02795 | -0.032 | 26.508
5 | 0.795 | 0.02903 | -0.032 | 27.395
5.5 | 0.849 | 0.03012 | -0.033 | 28.189
6 | 0.903 | 0.03137 | -0.033 | 28.798
6.5 | 0.957 | 0.03274 | -0.034 | 29.214
7 | 1.008 | 0.03422 | -0.034 | 29.466
7.5 | 1.06 | 0.03567 | -0.035 | 29.72
8 | 1.111 | 0.03727 | -0.035 | 29.813
8.5 | 1.164 | 0.03854 | -0.036 | 30.207
9 | 1.219 | 0.0399 | -0.037 | 30.547
9.5 | 1.267 | 0.04199 | -0.038 | 30.181
10 | 1.316 | 0.04474 | -0.038 | 29.407
10.5 | 1.357 | 0.04825 | -0.039 | 28.136
11 | 1.393 | 0.05129 | -0.039 | 27.155
11.5 | 1.425 | 0.05479 | -0.04 | 26.005
12 | 1.452 | 0.05869 | -0.04 | 24.739
12.5 | 1.467 | 0.06428 | -0.04 | 22.824
13 | 1.328 | 0.1075 | -0.022 | 12.351
13.5 | 1.344 | 0.11497 | -0.021 | 11.688
14 | 1.357 | 0.12309 | -0.021 | 11.029
14.5 | 1.367 | 0.13173 | -0.02 | 10.378
15 | 1.373 | 0.13871 | -0.02 | 9.901
15.5 | 1.373 | 0.15061 | -0.019 | 9.117
16 | 1.369 | 0.15834 | -0.019 | 8.644
16.5 | 1.36 | 0.17004 | -0.019 | 7.997
17 | 1.347 | 0.17946 | -0.019 | 7.507
17.5 | 1.331 | 0.19031 | -0.019 | 6.995

## 4. Re 50k Mach 0.10 (2)
BIGFOIL.COM POLAR EXPORT
NACA63-418 a=0.0
NACA63-418 a=0.0 |  |  |  | Cl Max: | 0.8314 | at alpha= | 20 | deg
XFOIL ncrit=9 |  |  |  | L/D Max: | 4.192 | at alpha= | 10.5 | deg
Re: | 50000 |  |  | Cd Min: | 0.24203 | at alpha= | 20 | deg
Mach: | 0.1 |  |  | Cl=0 at alpha= | 2.6572 | deg
|  |  |  | @ Cl=0.1, Cd= | 0.066129
|  |  |  | @ Cl=0.4, Cd= | 0.10142
|  |  |  | @ Cl=0.6, Cd= | 0.14829
alpha (deg) | Cl | Cd | Cm | Cl/Cd
-13.5 | -0.3894 | 0.15031 | -0.0125 | -2.5906
-13 | -0.365 | 0.14255 | -0.0148 | -2.5605
-12 | -0.3395 | 0.13041 | -0.0196 | -2.6033
-11 | -0.5068 | 0.07982 | -0.0588 | -6.3493
-10.5 | -0.5785 | 0.07214 | -0.0572 | -8.0191
-10 | -0.7777 | 0.06991 | -0.0401 | -11.1243
-9.5 | -0.8161 | 0.06495 | -0.0331 | -12.5651
-9 | -0.844 | 0.05966 | -0.0268 | -14.1468
-8.5 | -0.8549 | 0.05447 | -0.0216 | -15.6949
-8 | -0.8399 | 0.04931 | -0.0194 | -17.0331
-7.5 | -0.7797 | 0.04474 | -0.0233 | -17.4274
-7 | -0.7205 | 0.04126 | -0.026 | -17.4624
-6.5 | -0.6571 | 0.03884 | -0.0283 | -16.9181
-6 | -0.6025 | 0.03688 | -0.0288 | -16.3368
-5.5 | -0.5741 | 0.03423 | -0.0259 | -16.7718
-5 | -0.5579 | 0.03754 | -0.0132 | -14.8615
-4.5 | -0.5238 | 0.04241 | -0.0028 | -12.3509
-4 | -0.4859 | 0.04647 | 0.0065 | -10.4562
-3.5 | -0.2578 | 0.05445 | -0.0089 | -4.7346
-3 | -0.191 | 0.05469 | -0.0132 | -3.4924
-2.5 | -0.1862 | 0.05434 | -0.0089 | -3.4266
-2 | -0.1551 | 0.05432 | -0.0091 | -2.8553
-1.5 | -0.1377 | 0.0543 | -0.0077 | -2.5359
-1 | -0.2929 | 0.0515 | 0.0193 | -5.6874
-0.5 | -0.1585 | 0.0544 | 0.0006 | -2.9136
1 | -0.12 | 0.05425 | 0.0007 | -2.212
1.5 | -0.0717 | 0.05582 | -0.0058 | -1.2845
2 | -0.0217 | 0.05834 | -0.0118 | -0.37196
2.5 | -0.005 | 0.0589 | -0.0109 | -0.08489
3 | 0.0109 | 0.05957 | -0.0093 | 0.18298
3.5 | 0.0378 | 0.06116 | -0.0095 | 0.61805
4.5 | 0.1288 | 0.06843 | -0.0155 | 1.8822
5 | 0.1615 | 0.07111 | -0.0163 | 2.2711
6 | 0.2585 | 0.08095 | -0.0224 | 3.1933
6.5 | 0.2706 | 0.08286 | -0.021 | 3.2657
7 | 0.3044 | 0.08688 | -0.0222 | 3.5037
7.5 | 0.3476 | 0.09214 | -0.0245 | 3.7725
8 | 0.3773 | 0.097 | -0.0256 | 3.8897
8.5 | 0.3927 | 0.10035 | -0.0254 | 3.9133
9 | 0.4299 | 0.1058 | -0.0272 | 4.0633
9.5 | 0.4598 | 0.1116 | -0.0287 | 4.1201
10 | 0.4711 | 0.11551 | -0.0289 | 4.0784
10.5 | 0.5118 | 0.12209 | -0.0309 | 4.192
11 | 0.5254 | 0.12752 | -0.032 | 4.1201
11.5 | 0.5375 | 0.13234 | -0.033 | 4.0615
12 | 0.5725 | 0.13912 | -0.0348 | 4.1152
12.5 | 0.5971 | 0.14627 | -0.0367 | 4.0822
13 | 0.605 | 0.15178 | -0.0384 | 3.986
13.5 | 0.6143 | 0.1572 | -0.0404 | 3.9078
14 | 0.6302 | 0.16325 | -0.0426 | 3.8603
14.5 | 0.6503 | 0.16972 | -0.0448 | 3.8316
15 | 0.69 | 0.17911 | -0.0465 | 3.8524
15.5 | 0.695 | 0.18442 | -0.0493 | 3.7686
16 | 0.7022 | 0.18977 | -0.0524 | 3.7003
16.5 | 0.7168 | 0.19594 | -0.0552 | 3.6583
17 | 0.7347 | 0.20265 | -0.0581 | 3.6255
17.5 | 0.7501 | 0.20935 | -0.0613 | 3.583
18 | 0.7661 | 0.21607 | -0.0647 | 3.5456
18.5 | 0.7847 | 0.22323 | -0.0678 | 3.5152
19 | 0.8143 | 0.23296 | -0.0699 | 3.4954
19.5 | 0.8251 | 0.23731 | -0.0739 | 3.4769
20 | 0.8314 | 0.24203 | -0.0788 | 3.4351

## 5. Re 50k Mach 0.25 (1)
BIGFOIL.COM POLAR EXPORT
NACA63-418 a=0.0
NACA63-418 a=0.0 |  |  |  | Cl Max: | 1.449 | at alpha= | 12 | deg
JavaFoil+Calcfoil stall+Eppler ext transition |  |  |  | L/D Max: | 29.856 | at alpha= | 8.5 | deg
Re: | 50000 |  |  | Cd Min: | 0.02081 | at alpha= | -0.5 | deg
Mach: | 0.25 |  |  | Cl=0 at alpha= | -2.0082 | deg
|  |  |  | @ Cl=0.1, Cd= | 0.020972
|  |  |  | @ Cl=0.4, Cd= | 0.024068
|  |  |  | @ Cl=0.6, Cd= | 0.026294
alpha (deg) | Cl | Cd | Cm | Cl/Cd
-17.5 | -0.517 | 0.30484 | -0.003 | -1.695
-17 | -0.567 | 0.27175 | -0.003 | -2.088
-16.5 | -0.614 | 0.24197 | -0.003 | -2.539
-16 | -0.657 | 0.21882 | -0.003 | -3.002
-15.5 | -0.695 | 0.21493 | -0.003 | -3.232
-15 | -0.727 | 0.18648 | -0.003 | -3.901
-14.5 | -0.755 | 0.16022 | -0.003 | -4.71
-14 | -0.776 | 0.14664 | -0.003 | -5.291
-13.5 | -0.791 | 0.1338 | -0.004 | -5.912
-13 | -0.8 | 0.12244 | -0.004 | -6.533
-12.5 | -0.802 | 0.11194 | -0.004 | -7.168
-12 | -0.799 | 0.1036 | -0.004 | -7.711
-11.5 | -0.789 | 0.09582 | -0.004 | -8.237
-11 | -0.774 | 0.09079 | -0.004 | -8.524
-10.5 | -0.753 | 0.08161 | -0.004 | -9.231
-10 | -0.728 | 0.07561 | -0.005 | -9.627
-9.5 | -0.698 | 0.07082 | -0.005 | -9.855
-9 | -0.664 | 0.06755 | -0.005 | -9.83
-8.5 | -0.627 | 0.06195 | -0.005 | -10.118
-8 | -0.691 | 0.02978 | -0.018 | -23.22
-7.5 | -0.645 | 0.02796 | -0.019 | -23.06
-7 | -0.594 | 0.02649 | -0.02 | -22.418
-6.5 | -0.455 | 0.05269 | -0.011 | -8.626
-6 | -0.406 | 0.04967 | -0.011 | -8.179
-5.5 | -0.425 | 0.02407 | -0.021 | -17.659
-5 | -0.367 | 0.02334 | -0.022 | -15.719
-4.5 | -0.308 | 0.02263 | -0.023 | -13.588
-4 | -0.238 | 0.0233 | -0.022 | -10.2
-3.5 | -0.179 | 0.02264 | -0.023 | -7.906
-3 | -0.12 | 0.02211 | -0.023 | -5.409
-2.5 | -0.06 | 0.02169 | -0.024 | -2.745
-2 | 0.001 | 0.0213 | -0.025 | 0.053
-1.5 | 0.062 | 0.02107 | -0.025 | 2.963
-1 | 0.124 | 0.02091 | -0.026 | 5.938
-0.5 | 0.186 | 0.02081 | -0.026 | 8.96
0 | 0.241 | 0.02286 | -0.027 | 10.535
0.5 | 0.3 | 0.02326 | -0.028 | 12.892
1 | 0.358 | 0.02372 | -0.028 | 15.074
1.5 | 0.416 | 0.0242 | -0.029 | 17.195
2 | 0.474 | 0.02483 | -0.03 | 19.09
2.5 | 0.532 | 0.02544 | -0.031 | 20.899
3 | 0.589 | 0.02613 | -0.031 | 22.54
3.5 | 0.646 | 0.02698 | -0.032 | 23.939
4 | 0.703 | 0.02787 | -0.032 | 25.208
4.5 | 0.759 | 0.02889 | -0.033 | 26.275
5 | 0.815 | 0.03006 | -0.033 | 27.095
5.5 | 0.87 | 0.03126 | -0.034 | 27.837
6 | 0.925 | 0.03262 | -0.034 | 28.358
6.5 | 0.979 | 0.03411 | -0.035 | 28.714
7 | 1.033 | 0.03564 | -0.035 | 28.975
7.5 | 1.086 | 0.03728 | -0.036 | 29.116
8 | 1.138 | 0.03879 | -0.036 | 29.34
8.5 | 1.195 | 0.04003 | -0.037 | 29.856
9 | 1.245 | 0.04208 | -0.038 | 29.585
9.5 | 1.295 | 0.04462 | -0.039 | 29.03
10 | 1.341 | 0.04874 | -0.039 | 27.506
10.5 | 1.376 | 0.0518 | -0.04 | 26.568
11 | 1.408 | 0.05552 | -0.04 | 25.359
11.5 | 1.434 | 0.05961 | -0.04 | 24.055
12 | 1.449 | 0.06526 | -0.04 | 22.209
12.5 | 1.308 | 0.10572 | -0.021 | 12.373
13 | 1.32 | 0.11305 | -0.021 | 11.679
13.5 | 1.327 | 0.12142 | -0.02 | 10.925
14 | 1.328 | 0.13073 | -0.02 | 10.156
14.5 | 1.323 | 0.14267 | -0.02 | 9.275
15 | 1.313 | 0.1521 | -0.019 | 8.629
15.5 | 1.291 | 0.16321 | -0.019 | 7.909
16 | 1.262 | 0.17907 | -0.018 | 7.047
16.5 | 1.226 | 0.19151 | -0.018 | 6.402
17 | 1.184 | 0.20906 | -0.017 | 5.661

## 6. Re 50k Mach 0.25 (2)
BIGFOIL.COM POLAR EXPORT
NACA63-418 a=0.0
NACA63-418 a=0.0 |  |  |  | Cl Max: | -0.1114 | at alpha= | -1 | deg
XFOIL ncrit=9 |  |  |  | L/D Max: | -1.972 | at alpha= | -1 | deg
Re: | 50000 |  |  | Cd Min: | 0.15057 | at alpha= | -13.5 | deg
Mach: | 0.25 |  |  | Cl=0 at alpha= | -99 | deg
|  |  |  | @ Cl=0.1, Cd= | 0.05649
|  |  |  | @ Cl=0.4, Cd= | 0.05649
|  |  |  | @ Cl=0.6, Cd= | 0.05649
alpha (deg) | Cl | Cd | Cm | Cl/Cd
-13.5 | -0.3671 | 0.15057 | -0.014 | -2.4381
-13 | -0.343 | 0.14319 | -0.0167 | -2.3954
-12 | -0.3224 | 0.13209 | -0.0223 | -2.4408
-11.5 | -0.2888 | 0.12375 | -0.0252 | -2.3337
-10.5 | -0.4935 | 0.081 | -0.0573 | -6.0926
-10 | -0.5687 | 0.07585 | -0.0523 | -7.4977
-9.5 | -0.6862 | 0.07109 | -0.0442 | -9.6526
-9 | -0.8166 | 0.06629 | -0.0323 | -12.3186
-8.5 | -0.8424 | 0.0608 | -0.0265 | -13.8553
-8 | -0.8244 | 0.05386 | -0.0274 | -15.3063
-7.5 | -0.7751 | 0.04871 | -0.0298 | -15.9125
-7 | -0.7323 | 0.04461 | -0.0305 | -16.4156
-6.5 | -0.6751 | 0.04162 | -0.0319 | -16.2206
-6 | -0.6116 | 0.03932 | -0.0334 | -15.5544
-5.5 | -0.5628 | 0.03711 | -0.0328 | -15.1657
-5 | -0.5626 | 0.03577 | -0.023 | -15.7283
-4.5 | -0.5315 | 0.04196 | -0.0093 | -12.6668
-4 | -0.4715 | 0.04817 | 0.0003 | -9.7882
-3.5 | -0.3164 | 0.05503 | -0.0039 | -5.7496
-3 | -0.2159 | 0.05631 | -0.011 | -3.8341
-2.5 | -0.1738 | 0.05627 | -0.0121 | -3.0887
-2 | -0.1574 | 0.0561 | -0.0099 | -2.8057
-1.5 | -0.1193 | 0.05637 | -0.0113 | -2.1164
-1 | -0.1114 | 0.05649 | -0.0085 | -1.972

## 7. Re 50k Mach 0.50 (1)
BIGFOIL.COM POLAR EXPORT
NACA63-418 a=0.0
NACA63-418 a=0.0 |  |  |  | Cl Max: | 1.361 | at alpha= | 9.5 | deg
JavaFoil+Calcfoil stall+Eppler ext transition |  |  |  | L/D Max: | 26.615 | at alpha= | 7.5 | deg
Re: | 50000 |  |  | Cd Min: | 0.0231 | at alpha= | -0.5 | deg
Mach: | 0.5 |  |  | Cl=0 at alpha= | -2.0075 | deg
|  |  |  | @ Cl=0.1, Cd= | 0.023279
|  |  |  | @ Cl=0.4, Cd= | 0.026325
|  |  |  | @ Cl=0.6, Cd= | 0.028927
alpha (deg) | Cl | Cd | Cm | Cl/Cd
-20 | -1.023 | 0.47849 | -0.005 | -2.138
-19.5 | -0.995 | 0.43979 | -0.005 | -2.261
-19 | -0.965 | 0.42125 | -0.005 | -2.291
-18.5 | -0.937 | 0.41296 | -0.006 | -2.27
-18 | -0.91 | 0.43127 | -0.006 | -2.109
-17.5 | -0.882 | 0.41051 | -0.006 | -2.149
-17 | -0.852 | 0.38725 | -0.006 | -2.2
-16.5 | -0.824 | 0.38114 | -0.006 | -2.162
-16 | -0.796 | 0.35105 | -0.007 | -2.268
-15.5 | -0.768 | 0.3572 | -0.007 | -2.15
-15 | -0.74 | 0.35552 | -0.007 | -2.081
-14.5 | -0.71 | 0.32999 | -0.007 | -2.152
-14 | -0.682 | 0.33943 | -0.007 | -2.009
-13.5 | -0.654 | 0.33565 | -0.008 | -1.948
-13 | -0.626 | 0.3175 | -0.008 | -1.971
-12.5 | -0.597 | 0.28096 | -0.008 | -2.125
-12 | -0.568 | 0.26844 | -0.008 | -2.117
-11.5 | -0.54 | 0.26695 | -0.008 | -2.023
-11 | -0.512 | 0.25947 | -0.008 | -1.973
-10.5 | -0.482 | 0.17953 | -0.005 | -2.684
-10 | -0.454 | 0.17659 | -0.005 | -2.569
-9.5 | -0.425 | 0.14716 | -0.005 | -2.891
-9 | -0.533 | 0.10372 | -0.005 | -5.14
-8.5 | -0.614 | 0.07549 | -0.005 | -8.13
-8 | -0.609 | 0.06764 | -0.005 | -9.011
-7.5 | -0.582 | 0.06075 | -0.005 | -9.586
-7 | -0.543 | 0.05471 | -0.006 | -9.919
-6.5 | -0.583 | 0.0302 | -0.022 | -19.305
-6 | -0.527 | 0.02827 | -0.023 | -18.623
-5.5 | -0.395 | 0.05014 | -0.012 | -7.87
-5 | -0.341 | 0.04711 | -0.013 | -7.239
-4.5 | -0.338 | 0.02551 | -0.025 | -13.234
-4 | -0.272 | 0.02461 | -0.025 | -11.046
-3.5 | -0.197 | 0.02538 | -0.025 | -7.767
-3 | -0.132 | 0.02468 | -0.025 | -5.341
-2.5 | -0.066 | 0.02411 | -0.026 | -2.724
-2 | 0.001 | 0.02368 | -0.027 | 0.053
-1.5 | 0.069 | 0.02337 | -0.027 | 2.95
-1 | 0.137 | 0.02317 | -0.028 | 5.92
-0.5 | 0.206 | 0.0231 | -0.029 | 8.905
0 | 0.267 | 0.02527 | -0.029 | 10.559
0.5 | 0.332 | 0.02574 | -0.03 | 12.916
1 | 0.396 | 0.02628 | -0.031 | 15.069
1.5 | 0.46 | 0.027 | -0.031 | 17.053
2 | 0.524 | 0.02784 | -0.032 | 18.83
2.5 | 0.588 | 0.02874 | -0.033 | 20.453
3 | 0.651 | 0.02972 | -0.033 | 21.918
3.5 | 0.714 | 0.03086 | -0.034 | 23.144
4 | 0.776 | 0.03219 | -0.035 | 24.118
4.5 | 0.838 | 0.03358 | -0.036 | 24.967
5 | 0.9 | 0.0351 | -0.036 | 25.631
5.5 | 0.96 | 0.03687 | -0.037 | 26.033
6 | 1.02 | 0.03877 | -0.038 | 26.304
6.5 | 1.079 | 0.04083 | -0.038 | 26.433
7 | 1.137 | 0.04301 | -0.039 | 26.43
7.5 | 1.198 | 0.04501 | -0.04 | 26.615
8 | 1.249 | 0.04801 | -0.041 | 26.018
8.5 | 1.298 | 0.05188 | -0.041 | 25.012
9 | 1.338 | 0.05801 | -0.042 | 23.058
9.5 | 1.361 | 0.0635 | -0.042 | 21.433
10 | 1.358 | 0.07061 | -0.042 | 19.226
10.5 | 1.193 | 0.10181 | -0.021 | 11.715
11 | 1.117 | 0.12269 | -0.019 | 9.106
11.5 | 0.756 | 0.20419 | -0.015 | 3.703
12 | 0.784 | 0.25677 | -0.019 | 3.053
12.5 | 0.812 | 0.26909 | -0.022 | 3.019
13 | 0.84 | 0.28186 | -0.022 | 2.978
13.5 | 0.868 | 0.3009 | -0.024 | 2.884
14 | 0.895 | 0.31844 | -0.025 | 2.812
14.5 | 0.923 | 0.34373 | -0.026 | 2.686

## 8. Re 50k Mach 0.50 (2)
BIGFOIL.COM POLAR EXPORT
NACA63-418 a=0.0
NACA63-418 a=0.0 |  |  |  | Cl Max: | 0.9203 | at alpha= | 20 | deg
XFOIL ncrit=9 |  |  |  | L/D Max: | 3.7342 | at alpha= | 11 | deg
Re: | 50000 |  |  | Cd Min: | 0.27694 | at alpha= | 20 | deg
Mach: | 0.5 |  |  | Cl=0 at alpha= | 1.9717 | deg
|  |  |  | @ Cl=0.1, Cd= | 0.076792
|  |  |  | @ Cl=0.4, Cd= | 0.11574
|  |  |  | @ Cl=0.6, Cd= | 0.16424
alpha (deg) | Cl | Cd | Cm | Cl/Cd
-11.5 | -0.2374 | 0.13255 | -0.0354 | -1.791
-11 | -0.2744 | 0.1331 | -0.0302 | -2.0616
-10.5 | -0.3692 | 0.12006 | -0.0394 | -3.0751
-10 | -0.3784 | 0.11601 | -0.0356 | -3.2618
-9.5 | -0.4217 | 0.10675 | -0.0401 | -3.9504
-9 | -0.4164 | 0.09535 | -0.0502 | -4.3671
-8.5 | -0.4424 | 0.08251 | -0.0607 | -5.3618
-8 | -0.5008 | 0.07106 | -0.0677 | -7.0476
-7.5 | -0.5676 | 0.06405 | -0.0667 | -8.8618
-7 | -0.618 | 0.05923 | -0.061 | -10.4339
-6.5 | -0.6469 | 0.05467 | -0.0552 | -11.8328
-6 | -0.6238 | 0.05063 | -0.0527 | -12.3208
-5.5 | -0.603 | 0.04771 | -0.0482 | -12.6389
-5 | -0.571 | 0.04544 | -0.0441 | -12.566
-4.5 | -0.5442 | 0.04331 | -0.0393 | -12.5652
-4 | -0.543 | 0.04378 | -0.0265 | -12.4029
-3.5 | -0.4678 | 0.05384 | -0.0097 | -8.6887
-3 | -0.3447 | 0.06139 | -0.0046 | -5.6149
-2.5 | -0.2241 | 0.06392 | -0.0109 | -3.5059
-2 | -0.1854 | 0.06402 | -0.0105 | -2.896
-1.5 | -0.1773 | 0.06378 | -0.0064 | -2.7799
-1 | -0.1698 | 0.06367 | -0.0027 | -2.6669
-0.5 | -0.1528 | 0.06401 | -0.0009 | -2.3871
1 | -0.1992 | 0.06227 | 0.015 | -3.199
1.5 | -0.0935 | 0.06641 | -0.0003 | -1.4079
2 | 0.0056 | 0.07025 | -0.0148 | 0.079715
2.5 | 0.0599 | 0.07245 | -0.0209 | 0.82678
3 | 0.0797 | 0.07427 | -0.0198 | 1.0731
3.5 | 0.0662 | 0.07328 | -0.013 | 0.90338
4 | 0.0665 | 0.07352 | -0.0082 | 0.90452
4.5 | 0.0952 | 0.07636 | -0.0081 | 1.2467
5 | 0.12 | 0.07859 | -0.0083 | 1.5269
5.5 | 0.1547 | 0.08176 | -0.0097 | 1.8921
6 | 0.2014 | 0.08653 | -0.0127 | 2.3275
6.5 | 0.2512 | 0.09243 | -0.0161 | 2.7177
7 | 0.2691 | 0.09525 | -0.0159 | 2.8252
7.5 | 0.3046 | 0.09991 | -0.0176 | 3.0487
8 | 0.3584 | 0.10716 | -0.0211 | 3.3445
8.5 | 0.3721 | 0.11076 | -0.0214 | 3.3595
9 | 0.3987 | 0.11553 | -0.0227 | 3.4511
9.5 | 0.446 | 0.12312 | -0.0255 | 3.6225
10 | 0.4588 | 0.12759 | -0.0266 | 3.5959
10.5 | 0.4807 | 0.13295 | -0.0284 | 3.6156
11 | 0.5272 | 0.14118 | -0.0311 | 3.7342
11.5 | 0.5456 | 0.14712 | -0.0332 | 3.7085
12 | 0.5673 | 0.15365 | -0.0358 | 3.6922
12.5 | 0.5869 | 0.15995 | -0.0384 | 3.6693
13 | 0.6058 | 0.16614 | -0.0413 | 3.6463
13.5 | 0.6279 | 0.17306 | -0.0444 | 3.6282
14 | 0.6502 | 0.18005 | -0.0476 | 3.6112
14.5 | 0.6754 | 0.1875 | -0.0508 | 3.6021
15 | 0.7138 | 0.19811 | -0.0536 | 3.603
15.5 | 0.7318 | 0.2052 | -0.0574 | 3.5663
16 | 0.7519 | 0.21276 | -0.0613 | 3.534
16.5 | 0.7749 | 0.22113 | -0.0651 | 3.5043
17 | 0.8004 | 0.23028 | -0.069 | 3.4758
17.5 | 0.8142 | 0.23571 | -0.0739 | 3.4542
18 | 0.8296 | 0.24266 | -0.0792 | 3.4188
18.5 | 0.8548 | 0.25207 | -0.0834 | 3.3911
19 | 0.8887 | 0.26472 | -0.0866 | 3.3571
19.5 | 0.8965 | 0.26748 | -0.0932 | 3.3517
20 | 0.9203 | 0.27694 | -0.0978 | 3.3231

## 9. Re 100k Mach 0.00 (1)
BIGFOIL.COM POLAR EXPORT
NACA63-418 a=0.0
NACA63-418 a=0.0 |  |  |  | Cl Max: | 1.533 | at alpha= | 14 | deg
JavaFoil+Calcfoil stall+Eppler ext transition |  |  |  | L/D Max: | 42.262 | at alpha= | 8.5 | deg
Re: | 100000 |  |  | Cd Min: | 0.01447 | at alpha= | -2 | deg
Mach: | 0 |  |  | Cl=0 at alpha= | -2.0082 | deg
|  |  |  | @ Cl=0.1, Cd= | 0.014574
|  |  |  | @ Cl=0.4, Cd= | 0.016677
|  |  |  | @ Cl=0.6, Cd= | 0.018225
alpha (deg) | Cl | Cd | Cm | Cl/Cd
-20 | -0.782 | 0.23074 | -0.002 | -3.389
-19.5 | -0.8 | 0.22989 | -0.002 | -3.48
-19 | -0.817 | 0.20717 | -0.002 | -3.946
-18.5 | -0.833 | 0.19557 | -0.002 | -4.262
-18 | -0.848 | 0.18373 | -0.002 | -4.616
-17.5 | -0.861 | 0.17188 | -0.003 | -5.011
-17 | -0.872 | 0.17098 | -0.003 | -5.102
-16.5 | -0.881 | 0.15467 | -0.003 | -5.699
-16 | -0.888 | 0.14493 | -0.003 | -6.128
-15.5 | -0.892 | 0.13907 | -0.003 | -6.415
-15 | -0.893 | 0.12848 | -0.003 | -6.954
-14.5 | -0.892 | 0.12007 | -0.003 | -7.425
-14 | -0.886 | 0.11213 | -0.003 | -7.905
-13.5 | -0.878 | 0.10552 | -0.004 | -8.321
-13 | -0.866 | 0.09887 | -0.004 | -8.761
-12.5 | -0.851 | 0.09306 | -0.004 | -9.144
-12 | -0.832 | 0.08755 | -0.004 | -9.506
-11.5 | -0.81 | 0.08219 | -0.004 | -9.856
-11 | -0.785 | 0.07686 | -0.004 | -10.208
-10.5 | -0.756 | 0.07221 | -0.005 | -10.47
-10 | -0.724 | 0.06811 | -0.005 | -10.636
-9.5 | -0.69 | 0.06456 | -0.005 | -10.688
-9 | -0.773 | 0.02627 | -0.018 | -29.419
-8.5 | -0.73 | 0.02455 | -0.018 | -29.741
-8 | -0.684 | 0.02317 | -0.019 | -29.528
-7.5 | -0.635 | 0.02196 | -0.02 | -28.935
-7 | -0.584 | 0.02092 | -0.02 | -27.908
-6.5 | -0.529 | 0.02024 | -0.021 | -26.136
-6 | -0.474 | 0.01949 | -0.021 | -24.319
-5.5 | -0.418 | 0.01907 | -0.022 | -21.893
-5 | -0.36 | 0.01777 | -0.022 | -20.268
-4.5 | -0.302 | 0.01791 | -0.023 | -16.852
-4 | -0.238 | 0.01578 | -0.023 | -15.113
-3.5 | -0.18 | 0.01542 | -0.024 | -11.663
-3 | -0.12 | 0.01516 | -0.024 | -7.927
-2.5 | -0.06 | 0.01497 | -0.025 | -4.003
-2 | 0.001 | 0.01447 | -0.026 | 0.079
-1.5 | 0.063 | 0.01458 | -0.027 | 4.344
-1 | 0.126 | 0.01457 | -0.027 | 8.613
-0.5 | 0.188 | 0.0146 | -0.028 | 12.858
0 | 0.239 | 0.01584 | -0.028 | 15.103
0.5 | 0.298 | 0.01612 | -0.029 | 18.49
1 | 0.355 | 0.01639 | -0.029 | 21.68
1.5 | 0.413 | 0.01676 | -0.03 | 24.665
2 | 0.471 | 0.01714 | -0.03 | 27.472
2.5 | 0.528 | 0.01758 | -0.031 | 30.051
3 | 0.585 | 0.01807 | -0.031 | 32.377
3.5 | 0.641 | 0.01865 | -0.032 | 34.391
4 | 0.698 | 0.01921 | -0.032 | 36.335
4.5 | 0.754 | 0.01991 | -0.033 | 37.876
5 | 0.809 | 0.02069 | -0.033 | 39.114
5.5 | 0.864 | 0.02149 | -0.034 | 40.208
6 | 0.919 | 0.02239 | -0.034 | 41.054
6.5 | 0.973 | 0.02336 | -0.035 | 41.669
7 | 1.025 | 0.02446 | -0.035 | 41.923
7.5 | 1.078 | 0.02553 | -0.036 | 42.231
8 | 1.129 | 0.02674 | -0.036 | 42.227
8.5 | 1.181 | 0.02795 | -0.037 | 42.262
9 | 1.233 | 0.02955 | -0.038 | 41.738
9.5 | 1.281 | 0.03159 | -0.038 | 40.541
10 | 1.324 | 0.03503 | -0.039 | 37.797
10.5 | 1.362 | 0.04014 | -0.039 | 33.936
11 | 1.399 | 0.04265 | -0.04 | 32.807
11.5 | 1.433 | 0.04536 | -0.04 | 31.594
12 | 1.463 | 0.04825 | -0.04 | 30.329
12.5 | 1.489 | 0.05145 | -0.041 | 28.937
13 | 1.509 | 0.05506 | -0.041 | 27.406
13.5 | 1.525 | 0.05897 | -0.041 | 25.863
14 | 1.533 | 0.06425 | -0.041 | 23.863
14.5 | 1.512 | 0.07714 | -0.04 | 19.605
15 | 1.396 | 0.12131 | -0.027 | 11.509
15.5 | 1.385 | 0.13267 | -0.022 | 10.44
16 | 1.383 | 0.14051 | -0.022 | 9.843
16.5 | 1.377 | 0.14844 | -0.022 | 9.278
17 | 1.368 | 0.15797 | -0.021 | 8.659
17.5 | 1.355 | 0.16666 | -0.021 | 8.131
18 | 1.339 | 0.17946 | -0.02 | 7.462
18.5 | 1.321 | 0.18904 | -0.02 | 6.986
19 | 1.299 | 0.19887 | -0.02 | 6.534

## 10. Re 100k Mach 0.00 (2)
BIGFOIL.COM POLAR EXPORT
NACA63-418 a=0.0
NACA63-418 a=0.0 |  |  |  | Cl Max: | 0.5453 | at alpha= | 4.5 | deg
XFOIL ncrit=9 |  |  |  | L/D Max: | 11.9243 | at alpha= | 4.5 | deg
Re: | 100000 |  |  | Cd Min: | 0.17834 | at alpha= | -16.5 | deg
Mach: | 0 |  |  | Cl=0 at alpha= | -1.4478 | deg
|  |  |  | @ Cl=0.1, Cd= | 0.035023
|  |  |  | @ Cl=0.4, Cd= | 0.044575
|  |  |  | @ Cl=0.6, Cd= | 0.04573
alpha (deg) | Cl | Cd | Cm | Cl/Cd
-16.5 | -0.4807 | 0.17834 | 0.0039 | -2.6954
-16 | -0.504 | 0.17313 | -0.0052 | -2.9111
-15.5 | -0.4744 | 0.16604 | -0.0064 | -2.8571
-15 | -0.439 | 0.15742 | -0.0072 | -2.7887
-14.5 | -0.4505 | 0.15009 | -0.0138 | -3.0015
-14 | -0.4247 | 0.14369 | -0.0157 | -2.9557
-13.5 | -0.408 | 0.13573 | -0.0189 | -3.006
-13 | -0.4294 | 0.12777 | -0.0263 | -3.3607
-12.5 | -0.5561 | 0.08641 | -0.0544 | -6.4356
-12 | -0.4776 | 0.08931 | -0.0487 | -5.3477
-11.5 | -0.7633 | 0.06302 | -0.0589 | -12.112
-11 | -0.7448 | 0.05276 | -0.0657 | -14.1168
-10.5 | -0.7143 | 0.04536 | -0.07 | -15.7474
-10 | -0.6766 | 0.04021 | -0.0712 | -16.8267
-9.5 | -0.6395 | 0.03689 | -0.0701 | -17.3353
-9 | -0.5869 | 0.03329 | -0.0707 | -17.6299
-8.5 | -0.5392 | 0.03114 | -0.0696 | -17.3154
-8 | -0.4877 | 0.02897 | -0.069 | -16.8347
-7.5 | -0.4412 | 0.02728 | -0.0675 | -16.173
-7 | -0.4055 | 0.02594 | -0.0643 | -15.6322
-6.5 | -0.3903 | 0.02405 | -0.0588 | -16.2287
-6 | -0.3932 | 0.02247 | -0.0504 | -17.4989
-5.5 | -0.3567 | 0.02379 | -0.046 | -14.9937
-5 | -0.3107 | 0.02543 | -0.0425 | -12.2179
-4.5 | -0.2562 | 0.02704 | -0.0386 | -9.4749
-4 | -0.2152 | 0.02838 | -0.0354 | -7.5828
-3.5 | -0.1671 | 0.03034 | -0.0312 | -5.5076
-3 | -0.1199 | 0.03067 | -0.0283 | -3.9094
-2.5 | -0.0885 | 0.03114 | -0.0259 | -2.842
-2 | -0.0517 | 0.03172 | -0.0237 | -1.6299
-1.5 | -0.0021 | 0.03154 | -0.0224 | -0.066582
-1 | 0.018 | 0.0325 | -0.0195 | 0.55385
-0.5 | 0.0792 | 0.03191 | -0.0192 | 2.482
0 | 0.0907 | 0.03338 | -0.0156 | 2.7172
0.5 | 0.0977 | 0.03502 | -0.0113 | 2.7898
1 | 0.1518 | 0.03509 | -0.0106 | 4.326
1.5 | 0.1615 | 0.03668 | -0.0064 | 4.4029
2.5 | 0.2439 | 0.03834 | -0.0039 | 6.3615
3 | 0.2745 | 0.04067 | -0.0046 | 6.7494
4 | 0.4307 | 0.04553 | -0.022 | 9.4597
4.5 | 0.5453 | 0.04573 | -0.0321 | 11.9243

## 11. Re 100k Mach 0.10 (1)
BIGFOIL.COM POLAR EXPORT
NACA63-418 a=0.0
NACA63-418 a=0.0 |  |  |  | Cl Max: | 1.525 | at alpha= | 14 | deg
JavaFoil+Calcfoil stall+Eppler ext transition |  |  |  | L/D Max: | 42.065 | at alpha= | 8.5 | deg
Re: | 100000 |  |  | Cd Min: | 0.01455 | at alpha= | -2 | deg
Mach: | 0.1 |  |  | Cl=0 at alpha= | -2.0082 | deg
|  |  |  | @ Cl=0.1, Cd= | 0.014614
|  |  |  | @ Cl=0.4, Cd= | 0.016734
|  |  |  | @ Cl=0.6, Cd= | 0.01831
alpha (deg) | Cl | Cd | Cm | Cl/Cd
-19.5 | -0.752 | 0.23769 | -0.002 | -3.163
-19 | -0.773 | 0.21435 | -0.002 | -3.605
-18.5 | -0.792 | 0.20199 | -0.002 | -3.923
-18 | -0.811 | 0.19043 | -0.002 | -4.257
-17.5 | -0.827 | 0.17814 | -0.003 | -4.645
-17 | -0.842 | 0.17712 | -0.003 | -4.754
-16.5 | -0.855 | 0.15934 | -0.003 | -5.364
-16 | -0.865 | 0.14648 | -0.003 | -5.904
-15.5 | -0.872 | 0.1451 | -0.003 | -6.01
-15 | -0.877 | 0.12951 | -0.003 | -6.768
-14.5 | -0.878 | 0.12109 | -0.003 | -7.247
-14 | -0.875 | 0.11485 | -0.003 | -7.621
-13.5 | -0.869 | 0.1073 | -0.004 | -8.101
-13 | -0.86 | 0.10002 | -0.004 | -8.595
-12.5 | -0.846 | 0.09355 | -0.004 | -9.046
-12 | -0.829 | 0.08788 | -0.004 | -9.435
-11.5 | -0.808 | 0.08237 | -0.004 | -9.814
-11 | -0.784 | 0.07742 | -0.004 | -10.128
-10.5 | -0.756 | 0.07267 | -0.005 | -10.408
-10 | -0.725 | 0.06816 | -0.005 | -10.644
-9.5 | -0.692 | 0.06398 | -0.005 | -10.811
-9 | -0.774 | 0.02662 | -0.018 | -29.087
-8.5 | -0.732 | 0.02481 | -0.018 | -29.502
-8 | -0.686 | 0.02338 | -0.019 | -29.351
-7.5 | -0.637 | 0.02213 | -0.02 | -28.811
-7 | -0.586 | 0.02118 | -0.02 | -27.66
-6.5 | -0.531 | 0.02038 | -0.021 | -26.058
-6 | -0.476 | 0.01962 | -0.022 | -24.255
-5.5 | -0.419 | 0.01887 | -0.022 | -22.212
-5 | -0.362 | 0.01786 | -0.023 | -20.247
-4.5 | -0.303 | 0.018 | -0.023 | -16.839
-4 | -0.239 | 0.01586 | -0.023 | -15.097
-3.5 | -0.18 | 0.0155 | -0.024 | -11.64
-3 | -0.121 | 0.01523 | -0.025 | -7.925
-2.5 | -0.06 | 0.01502 | -0.025 | -4.005
-2 | 0.001 | 0.01455 | -0.026 | 0.078
-1.5 | 0.064 | 0.01462 | -0.027 | 4.354
-1 | 0.126 | 0.01461 | -0.027 | 8.636
-0.5 | 0.189 | 0.01464 | -0.028 | 12.887
0 | 0.24 | 0.01592 | -0.028 | 15.096
0.5 | 0.299 | 0.0162 | -0.029 | 18.479
1 | 0.357 | 0.01646 | -0.029 | 21.69
1.5 | 0.415 | 0.01683 | -0.03 | 24.669
2 | 0.473 | 0.01722 | -0.03 | 27.469
2.5 | 0.531 | 0.01769 | -0.031 | 29.998
3 | 0.588 | 0.01819 | -0.031 | 32.306
3.5 | 0.644 | 0.01875 | -0.032 | 34.36
4 | 0.701 | 0.01937 | -0.032 | 36.199
4.5 | 0.757 | 0.02007 | -0.033 | 37.737
5 | 0.813 | 0.02082 | -0.033 | 39.046
5.5 | 0.868 | 0.02169 | -0.034 | 40.014
6 | 0.923 | 0.02256 | -0.034 | 40.922
6.5 | 0.977 | 0.02357 | -0.035 | 41.459
7 | 1.03 | 0.02465 | -0.035 | 41.796
7.5 | 1.083 | 0.02576 | -0.036 | 42.027
8 | 1.134 | 0.02698 | -0.037 | 42.033
8.5 | 1.187 | 0.02821 | -0.037 | 42.065
9 | 1.238 | 0.02988 | -0.038 | 41.438
9.5 | 1.285 | 0.03199 | -0.038 | 40.173
10 | 1.328 | 0.03577 | -0.039 | 37.137
10.5 | 1.366 | 0.04064 | -0.039 | 33.61
11 | 1.403 | 0.04323 | -0.04 | 32.442
11.5 | 1.436 | 0.04605 | -0.04 | 31.185
12 | 1.466 | 0.04913 | -0.04 | 29.832
12.5 | 1.489 | 0.05243 | -0.041 | 28.404
13 | 1.508 | 0.05605 | -0.041 | 26.901
13.5 | 1.522 | 0.06018 | -0.041 | 25.286
14 | 1.525 | 0.06678 | -0.041 | 22.834
14.5 | 1.379 | 0.11695 | -0.026 | 11.793
15 | 1.377 | 0.12525 | -0.023 | 10.998
15.5 | 1.375 | 0.13391 | -0.021 | 10.27
16 | 1.371 | 0.14302 | -0.022 | 9.587
16.5 | 1.361 | 0.151 | -0.021 | 9.016
17 | 1.349 | 0.16026 | -0.021 | 8.415
17.5 | 1.333 | 0.17101 | -0.021 | 7.793
18 | 1.313 | 0.18047 | -0.021 | 7.275
18.5 | 1.29 | 0.1923 | -0.021 | 6.71
19 | 1.265 | 0.20429 | -0.021 | 6.192

## 12. Re 100k Mach 0.10 (2)
BIGFOIL.COM POLAR EXPORT
NACA63-418 a=0.0
NACA63-418 a=0.0 |  |  |  | Cl Max: | 0.5591 | at alpha= | 4.5 | deg
XFOIL ncrit=9 |  |  |  | L/D Max: | 12.5274 | at alpha= | 4.5 | deg
Re: | 100000 |  |  | Cd Min: | 0.17893 | at alpha= | -16.5 | deg
Mach: | 0.1 |  |  | Cl=0 at alpha= | -1.4838 | deg
|  |  |  | @ Cl=0.1, Cd= | 0.035167
|  |  |  | @ Cl=0.4, Cd= | 0.044899
|  |  |  | @ Cl=0.6, Cd= | 0.04463
alpha (deg) | Cl | Cd | Cm | Cl/Cd
-16.5 | -0.4799 | 0.17893 | 0.004 | -2.6821
-16 | -0.5147 | 0.17566 | -0.0069 | -2.9301
-15.5 | -0.4725 | 0.16666 | -0.0064 | -2.8351
-15 | -0.4371 | 0.15796 | -0.0073 | -2.7672
-14.5 | -0.4472 | 0.1507 | -0.0137 | -2.9675
-14 | -0.4244 | 0.14433 | -0.0161 | -2.9405
-13.5 | -0.4045 | 0.1363 | -0.019 | -2.9677
-13 | -0.425 | 0.12845 | -0.0264 | -3.3087
-12.5 | -0.3773 | 0.12211 | -0.0265 | -3.0898
-12 | -0.7079 | 0.06758 | -0.0673 | -10.475
-11.5 | -0.7402 | 0.06327 | -0.0618 | -11.6991
-11 | -0.7328 | 0.05372 | -0.0675 | -13.6411
-10.5 | -0.7073 | 0.04614 | -0.0718 | -15.3294
-10 | -0.6741 | 0.04091 | -0.0726 | -16.4776
-9.5 | -0.6392 | 0.03741 | -0.0713 | -17.0863
-9 | -0.5887 | 0.03376 | -0.0715 | -17.4378
-8.5 | -0.5417 | 0.03153 | -0.0703 | -17.1805
-8 | -0.4902 | 0.02929 | -0.0696 | -16.7361
-7.5 | -0.4428 | 0.02758 | -0.0682 | -16.0551
-7 | -0.406 | 0.0262 | -0.0652 | -15.4962
-6.5 | -0.3875 | 0.02448 | -0.06 | -15.8292
-6 | -0.3932 | 0.0225 | -0.0513 | -17.4756
-5.5 | -0.3572 | 0.02386 | -0.0466 | -14.9707
-5 | -0.3139 | 0.02541 | -0.043 | -12.3534
-4.5 | -0.2611 | 0.02718 | -0.0391 | -9.6063
-4 | -0.2173 | 0.02839 | -0.0357 | -7.6541
-3.5 | -0.1677 | 0.03052 | -0.0315 | -5.4948
-3 | -0.1205 | 0.03076 | -0.0285 | -3.9174
-2.5 | -0.0859 | 0.03142 | -0.026 | -2.7339
-2 | -0.0532 | 0.03205 | -0.0236 | -1.6599
-1.5 | -0.0006 | 0.03167 | -0.0226 | -0.018945
-1 | 0.0179 | 0.03265 | -0.0195 | 0.54824
-0.5 | 0.0389 | 0.0336 | -0.0163 | 1.1577
0 | 0.0922 | 0.03347 | -0.0158 | 2.7547
0.5 | 0.0975 | 0.03519 | -0.0113 | 2.7707
1 | 0.1702 | 0.03453 | -0.0119 | 4.929
1.5 | 0.1654 | 0.03677 | -0.0067 | 4.4982
2.5 | 0.1787 | 0.04079 | 0.0012 | 4.381
3 | 0.2737 | 0.0407 | -0.0039 | 6.7248
4 | 0.4259 | 0.04576 | -0.021 | 9.3073
4.5 | 0.5591 | 0.04463 | -0.0311 | 12.5274

## 13. Re 100k Mach 0.25 (1)
BIGFOIL.COM POLAR EXPORT
NACA63-418 a=0.0
NACA63-418 a=0.0 |  |  |  | Cl Max: | 1.491 | at alpha= | 13 | deg
JavaFoil+Calcfoil stall+Eppler ext transition |  |  |  | L/D Max: | 40.988 | at alpha= | 7.5 | deg
Re: | 100000 |  |  | Cd Min: | 0.01479 | at alpha= | -1.5 | deg
Mach: | 0.25 |  |  | Cl=0 at alpha= | -2.0081 | deg
|  |  |  | @ Cl=0.1, Cd= | 0.014844
|  |  |  | @ Cl=0.4, Cd= | 0.017173
|  |  |  | @ Cl=0.6, Cd= | 0.018741
alpha (deg) | Cl | Cd | Cm | Cl/Cd
-17.5 | -0.517 | 0.24823 | -0.003 | -2.081
-17 | -0.568 | 0.22244 | -0.003 | -2.551
-16.5 | -0.614 | 0.20234 | -0.003 | -3.036
-16 | -0.657 | 0.18467 | -0.003 | -3.557
-15.5 | -0.695 | 0.17678 | -0.003 | -3.93
-15 | -0.727 | 0.16034 | -0.003 | -4.537
-14.5 | -0.755 | 0.14156 | -0.003 | -5.331
-14 | -0.776 | 0.12813 | -0.004 | -6.055
-13.5 | -0.791 | 0.11753 | -0.004 | -6.73
-13 | -0.8 | 0.10892 | -0.004 | -7.343
-12.5 | -0.802 | 0.10102 | -0.004 | -7.944
-12 | -0.799 | 0.09277 | -0.004 | -8.611
-11.5 | -0.789 | 0.08632 | -0.004 | -9.144
-11 | -0.774 | 0.08263 | -0.004 | -9.366
-10.5 | -0.753 | 0.07514 | -0.005 | -10.026
-10 | -0.728 | 0.07008 | -0.005 | -10.387
-9.5 | -0.698 | 0.0656 | -0.005 | -10.639
-9 | -0.664 | 0.06232 | -0.005 | -10.656
-8.5 | -0.627 | 0.05751 | -0.006 | -10.9
-8 | -0.697 | 0.02469 | -0.019 | -28.229
-7.5 | -0.649 | 0.02322 | -0.02 | -27.955
-7 | -0.598 | 0.02203 | -0.021 | -27.124
-6.5 | -0.542 | 0.0212 | -0.021 | -25.565
-6 | -0.486 | 0.02029 | -0.022 | -23.96
-5.5 | -0.429 | 0.01915 | -0.022 | -22.386
-5 | -0.37 | 0.01906 | -0.023 | -19.398
-4.5 | -0.31 | 0.01845 | -0.024 | -16.804
-4 | -0.245 | 0.01633 | -0.024 | -14.992
-3.5 | -0.185 | 0.01593 | -0.024 | -11.584
-3 | -0.123 | 0.01561 | -0.025 | -7.905
-2.5 | -0.061 | 0.01538 | -0.026 | -3.998
-2 | 0.001 | 0.0152 | -0.026 | 0.077
-1.5 | 0.065 | 0.01479 | -0.027 | 4.374
-1 | 0.13 | 0.01489 | -0.028 | 8.705
-0.5 | 0.194 | 0.01492 | -0.028 | 12.989
0 | 0.246 | 0.01635 | -0.029 | 15.067
0.5 | 0.307 | 0.01661 | -0.03 | 18.469
1 | 0.366 | 0.01696 | -0.03 | 21.554
1.5 | 0.425 | 0.01733 | -0.031 | 24.549
2 | 0.485 | 0.01772 | -0.031 | 27.341
2.5 | 0.543 | 0.01821 | -0.032 | 29.849
3 | 0.602 | 0.01876 | -0.032 | 32.081
3.5 | 0.66 | 0.01937 | -0.033 | 34.083
4 | 0.718 | 0.02007 | -0.033 | 35.777
4.5 | 0.776 | 0.02083 | -0.034 | 37.243
5 | 0.832 | 0.02165 | -0.034 | 38.439
5.5 | 0.889 | 0.02256 | -0.035 | 39.413
6 | 0.945 | 0.02355 | -0.035 | 40.129
6.5 | 1 | 0.02468 | -0.036 | 40.537
7 | 1.054 | 0.0258 | -0.036 | 40.876
7.5 | 1.108 | 0.02703 | -0.037 | 40.988
8 | 1.161 | 0.02834 | -0.037 | 40.963
8.5 | 1.215 | 0.02986 | -0.038 | 40.695
9 | 1.264 | 0.0319 | -0.039 | 39.618
9.5 | 1.31 | 0.03491 | -0.039 | 37.53
10 | 1.349 | 0.04112 | -0.04 | 32.8
10.5 | 1.385 | 0.04369 | -0.04 | 31.709
11 | 1.418 | 0.0468 | -0.041 | 30.307
11.5 | 1.447 | 0.05004 | -0.041 | 28.909
12 | 1.47 | 0.05373 | -0.041 | 27.354
12.5 | 1.484 | 0.05789 | -0.042 | 25.635
13 | 1.491 | 0.06252 | -0.042 | 23.856
13.5 | 1.451 | 0.07832 | -0.04 | 18.527
14 | 1.33 | 0.11744 | -0.022 | 11.327
14.5 | 1.325 | 0.12672 | -0.021 | 10.457
15 | 1.314 | 0.13548 | -0.021 | 9.7
15.5 | 1.292 | 0.14464 | -0.02 | 8.932
16 | 1.263 | 0.15837 | -0.02 | 7.975
16.5 | 1.227 | 0.16873 | -0.019 | 7.27
17 | 1.184 | 0.18036 | -0.019 | 6.565
17.5 | 1.136 | 0.19716 | -0.019 | 5.76
18 | 1.081 | 0.20983 | -0.018 | 5.15

## 14. Re 100k Mach 0.25 (2)
BIGFOIL.COM POLAR EXPORT
NACA63-418 a=0.0
NACA63-418 a=0.0 |  |  |  | Cl Max: | 1.1787 | at alpha= | 14 | deg
XFOIL ncrit=9 |  |  |  | L/D Max: | 27.1258 | at alpha= | 11.5 | deg
Re: | 100000 |  |  | Cd Min: | 0.2156 | at alpha= | 19 | deg
Mach: | 0.25 |  |  | Cl=0 at alpha= | -1.1824 | deg
|  |  |  | @ Cl=0.1, Cd= | 0.037795
|  |  |  | @ Cl=0.4, Cd= | 0.049178
|  |  |  | @ Cl=0.6, Cd= | 0.060825
alpha (deg) | Cl | Cd | Cm | Cl/Cd
-15.5 | -0.4649 | 0.16999 | -0.0065 | -2.7349
-15 | -0.4284 | 0.16084 | -0.0077 | -2.6635
-14.5 | -0.429 | 0.15362 | -0.0135 | -2.7926
-14 | -0.4247 | 0.14793 | -0.0184 | -2.871
-13.5 | -0.3862 | 0.13905 | -0.02 | -2.7774
-13 | -0.4012 | 0.1317 | -0.0272 | -3.0463
-12.5 | -0.3612 | 0.12487 | -0.0288 | -2.8926
-12 | -0.3461 | 0.11709 | -0.0334 | -2.9558
-11.5 | -0.6302 | 0.06581 | -0.0727 | -9.5761
-11 | -0.6603 | 0.05828 | -0.0764 | -11.3298
-10.5 | -0.6607 | 0.05015 | -0.0815 | -13.1745
-10 | -0.65 | 0.04455 | -0.0809 | -14.5903
-9.5 | -0.6305 | 0.04045 | -0.0783 | -15.5871
-9 | -0.5916 | 0.0364 | -0.0768 | -16.2527
-8.5 | -0.5517 | 0.03382 | -0.0745 | -16.3128
-8 | -0.5049 | 0.03131 | -0.0727 | -16.1258
-7.5 | -0.4553 | 0.02944 | -0.0713 | -15.4654
-7 | -0.4077 | 0.02773 | -0.0695 | -14.7025
-6.5 | -0.3781 | 0.02628 | -0.0656 | -14.3874
-6 | -0.3771 | 0.02419 | -0.0584 | -15.5891
-5.5 | -0.3667 | 0.02395 | -0.05 | -15.3111
-5 | -0.3243 | 0.02547 | -0.0455 | -12.7326
-4.5 | -0.2765 | 0.02762 | -0.0414 | -10.0109
-4 | -0.2262 | 0.02938 | -0.0373 | -7.6991
-3.5 | -0.1773 | 0.03071 | -0.0333 | -5.7734
-3 | -0.1321 | 0.03271 | -0.029 | -4.0385
-2.5 | -0.0879 | 0.03281 | -0.0266 | -2.6791
-2 | -0.0558 | 0.03301 | -0.024 | -1.6904
-1.5 | -0.0376 | 0.03376 | -0.0205 | -1.1137
-1 | 0.0216 | 0.03326 | -0.0203 | 0.64943
-0.5 | 0.0314 | 0.03462 | -0.0162 | 0.90699
0 | 0.0384 | 0.03614 | -0.0116 | 1.0625
0.5 | 0.1079 | 0.03582 | -0.012 | 3.0123
1 | 0.0995 | 0.03775 | -0.0062 | 2.6358
2 | 0.1331 | 0.04077 | 0.0015 | 3.2647
2.5 | 0.1751 | 0.0417 | 0.0025 | 4.199
3 | 0.2069 | 0.04392 | 0.0021 | 4.7108
5 | 0.4511 | 0.05057 | -0.0164 | 8.9203
5.5 | 0.4772 | 0.05297 | -0.0161 | 9.0089
6 | 0.508 | 0.05548 | -0.0159 | 9.1565
6.5 | 0.5424 | 0.05773 | -0.0156 | 9.3955
7 | 0.5775 | 0.05993 | -0.0152 | 9.6362
9 | 0.7348 | 0.06619 | -0.0119 | 11.1014
10.5 | 0.8857 | 0.06454 | -0.0067 | 13.7233
11.5 | 1.1618 | 0.04283 | 0.0004 | 27.1258
12 | 1.1711 | 0.04546 | 0.0029 | 25.7611
12.5 | 1.1755 | 0.04898 | 0.0048 | 23.9996
13 | 1.1766 | 0.05331 | 0.0062 | 22.0709
13.5 | 1.1769 | 0.05817 | 0.0071 | 20.2321
14 | 1.1787 | 0.06324 | 0.0076 | 18.6385
14.5 | 1.1647 | 0.07072 | 0.0067 | 16.4692
15 | 1.1722 | 0.07588 | 0.0068 | 15.4481
15.5 | 1.1677 | 0.08311 | 0.0057 | 14.0501
16 | 1.1712 | 0.08966 | 0.0046 | 13.0627
16.5 | 1.1419 | 0.1012 | 0.0003 | 11.2836
17 | 1.1353 | 0.10985 | -0.0027 | 10.335
17.5 | 1.0616 | 0.13053 | -0.0142 | 8.133
18.5 | 0.851 | 0.20625 | -0.0584 | 4.1261
19 | 0.8695 | 0.2156 | -0.0619 | 4.0329

## 15. Re 100k Mach 0.50 (1)
BIGFOIL.COM POLAR EXPORT
NACA63-418 a=0.0
NACA63-418 a=0.0 |  |  |  | Cl Max: | 1.373 | at alpha= | 10 | deg
JavaFoil+Calcfoil stall+Eppler ext transition |  |  |  | L/D Max: | 36.611 | at alpha= | 6.5 | deg
Re: | 100000 |  |  | Cd Min: | 0.01658 | at alpha= | -0.5 | deg
Mach: | 0.5 |  |  | Cl=0 at alpha= | -2.0072 | deg
|  |  |  | @ Cl=0.1, Cd= | 0.016647
|  |  |  | @ Cl=0.4, Cd= | 0.019075
|  |  |  | @ Cl=0.6, Cd= | 0.02089
alpha (deg) | Cl | Cd | Cm | Cl/Cd
-20 | -1.023 | 0.36738 | -0.005 | -2.785
-19.5 | -0.995 | 0.35914 | -0.005 | -2.771
-19 | -0.965 | 0.33214 | -0.005 | -2.906
-18.5 | -0.937 | 0.32988 | -0.006 | -2.842
-18 | -0.91 | 0.32878 | -0.006 | -2.767
-17.5 | -0.882 | 0.3138 | -0.006 | -2.811
-17 | -0.852 | 0.30698 | -0.006 | -2.776
-16.5 | -0.824 | 0.30169 | -0.006 | -2.731
-16 | -0.796 | 0.28201 | -0.007 | -2.823
-15.5 | -0.768 | 0.28762 | -0.007 | -2.67
-15 | -0.74 | 0.28539 | -0.007 | -2.593
-14.5 | -0.71 | 0.25916 | -0.007 | -2.74
-14 | -0.682 | 0.2567 | -0.007 | -2.657
-13.5 | -0.654 | 0.25289 | -0.008 | -2.586
-13 | -0.626 | 0.2392 | -0.008 | -2.617
-12.5 | -0.597 | 0.22396 | -0.008 | -2.668
-12 | -0.568 | 0.20344 | -0.008 | -2.794
-11.5 | -0.54 | 0.20161 | -0.008 | -2.679
-11 | -0.512 | 0.19512 | -0.008 | -2.624
-10.5 | -0.482 | 0.14571 | -0.005 | -3.307
-10 | -0.454 | 0.14275 | -0.005 | -3.178
-9.5 | -0.425 | 0.11773 | -0.006 | -3.614
-9 | -0.533 | 0.08699 | -0.005 | -6.128
-8.5 | -0.614 | 0.06764 | -0.005 | -9.073
-8 | -0.609 | 0.06098 | -0.005 | -9.995
-7.5 | -0.582 | 0.05499 | -0.006 | -10.59
-7 | -0.543 | 0.05067 | -0.007 | -10.712
-6.5 | -0.587 | 0.02542 | -0.023 | -23.08
-6 | -0.53 | 0.02378 | -0.024 | -22.271
-5.5 | -0.468 | 0.02276 | -0.024 | -20.556
-5 | -0.405 | 0.02177 | -0.025 | -18.587
-4.5 | -0.34 | 0.02086 | -0.026 | -16.297
-4 | -0.274 | 0.02004 | -0.026 | -13.66
-3.5 | -0.203 | 0.01797 | -0.026 | -11.271
-3 | -0.135 | 0.0175 | -0.027 | -7.741
-2.5 | -0.068 | 0.01714 | -0.028 | -3.938
-2 | 0.001 | 0.01687 | -0.028 | 0.076
-1.5 | 0.071 | 0.01668 | -0.029 | 4.254
-1 | 0.141 | 0.0166 | -0.03 | 8.514
-0.5 | 0.212 | 0.01658 | -0.031 | 12.797
0 | 0.272 | 0.01844 | -0.031 | 14.765
0.5 | 0.339 | 0.01884 | -0.032 | 18.014
1 | 0.404 | 0.01909 | -0.033 | 21.167
1.5 | 0.47 | 0.01959 | -0.034 | 23.987
2 | 0.535 | 0.0202 | -0.034 | 26.482
2.5 | 0.6 | 0.02089 | -0.035 | 28.717
3 | 0.665 | 0.02157 | -0.035 | 30.822
3.5 | 0.729 | 0.02243 | -0.036 | 32.497
4 | 0.792 | 0.02341 | -0.037 | 33.84
4.5 | 0.855 | 0.02445 | -0.037 | 34.977
5 | 0.917 | 0.02567 | -0.038 | 35.736
5.5 | 0.979 | 0.02704 | -0.038 | 36.187
6 | 1.04 | 0.02849 | -0.039 | 36.491
6.5 | 1.1 | 0.03004 | -0.039 | 36.611
7 | 1.158 | 0.0318 | -0.04 | 36.409
7.5 | 1.217 | 0.03384 | -0.041 | 35.962
8 | 1.267 | 0.03664 | -0.042 | 34.584
8.5 | 1.312 | 0.04092 | -0.042 | 32.061
9 | 1.345 | 0.04918 | -0.043 | 27.356
9.5 | 1.37 | 0.05379 | -0.043 | 25.467
10 | 1.373 | 0.05939 | -0.043 | 23.117
10.5 | 1.194 | 0.08951 | -0.022 | 13.345
11 | 1.118 | 0.10499 | -0.019 | 10.644
11.5 | 0.756 | 0.16169 | -0.015 | 4.676
12 | 0.784 | 0.19331 | -0.019 | 4.056
12.5 | 0.812 | 0.20432 | -0.022 | 3.976
13 | 0.84 | 0.22539 | -0.022 | 3.725
13.5 | 0.868 | 0.23559 | -0.024 | 3.684
14 | 0.895 | 0.25148 | -0.025 | 3.56
14.5 | 0.923 | 0.25786 | -0.026 | 3.58
15 | 0.951 | 0.28103 | -0.028 | 3.385

## 16. Re 100k Mach 0.50 (2)
BIGFOIL.COM POLAR EXPORT
NACA63-418 a=0.0
NACA63-418 a=0.0 |  |  |  | Cl Max: | 0.9353 | at alpha= | 20 | deg
XFOIL ncrit=9 |  |  |  | L/D Max: | 7.6069 | at alpha= | 9.5 | deg
Re: | 100000 |  |  | Cd Min: | 0.26989 | at alpha= | 20 | deg
Mach: | 0.5 |  |  | Cl=0 at alpha= | 1.2329 | deg
|  |  |  | @ Cl=0.1, Cd= | 0.050343
|  |  |  | @ Cl=0.4, Cd= | 0.061679
|  |  |  | @ Cl=0.6, Cd= | 0.083247
alpha (deg) | Cl | Cd | Cm | Cl/Cd
-20 | -0.6376 | 0.25222 | 0.0418 | -2.528
-19.5 | -0.6204 | 0.24558 | 0.0347 | -2.5263
-19 | -0.5878 | 0.23574 | 0.0314 | -2.4934
-18.5 | -0.579 | 0.23219 | 0.0229 | -2.4936
-18 | -0.5429 | 0.21982 | 0.0199 | -2.4697
-17.5 | -0.5183 | 0.21212 | 0.0149 | -2.4434
-17 | -0.4988 | 0.20408 | 0.0087 | -2.4441
-16.5 | -0.4769 | 0.19713 | 0.0033 | -2.4192
-16 | -0.4484 | 0.18768 | -0.0011 | -2.3892
-15.5 | -0.457 | 0.18554 | -0.0101 | -2.4631
-15 | -0.4136 | 0.17388 | -0.0131 | -2.3787
-14.5 | -0.3769 | 0.16384 | -0.0171 | -2.3004
-14 | -0.3684 | 0.15705 | -0.0246 | -2.3457
-13.5 | -0.2061 | 0.13434 | -0.0529 | -1.5342
-13 | -0.1619 | 0.12656 | -0.0577 | -1.2792
-12.5 | -0.1512 | 0.12038 | -0.0613 | -1.256
-12 | -0.1359 | 0.11502 | -0.0624 | -1.1815
-11.5 | -0.2752 | 0.10715 | -0.066 | -2.5684
-11 | -0.3043 | 0.08911 | -0.0822 | -3.4149
-10.5 | -0.3176 | 0.07633 | -0.0915 | -4.1609
-10 | -0.363 | 0.06392 | -0.1 | -5.679
-9.5 | -0.4108 | 0.05472 | -0.1044 | -7.5073
-9 | -0.448 | 0.04833 | -0.1043 | -9.2696
-8.5 | -0.4735 | 0.04371 | -0.1008 | -10.8328
-8 | -0.4905 | 0.04062 | -0.0944 | -12.0753
-7.5 | -0.4656 | 0.03732 | -0.0906 | -12.4759
-7 | -0.4298 | 0.03469 | -0.087 | -12.3897
-6.5 | -0.3736 | 0.03221 | -0.0844 | -11.5989
-6 | -0.3245 | 0.03056 | -0.0814 | -10.6185
-5.5 | -0.3185 | 0.02949 | -0.0739 | -10.8003
-5 | -0.3415 | 0.02807 | -0.0635 | -12.166
-4.5 | -0.326 | 0.02889 | -0.053 | -11.2842
-4 | -0.2866 | 0.03155 | -0.0458 | -9.084
-3.5 | -0.2389 | 0.03494 | -0.0387 | -6.8374
-3 | -0.1921 | 0.03709 | -0.0328 | -5.1793
-2.5 | -0.1404 | 0.03909 | -0.027 | -3.5917
-2 | -0.1469 | 0.0403 | -0.0191 | -3.6452
-1.5 | -0.1381 | 0.04084 | -0.0128 | -3.3815
-1 | -0.0987 | 0.04094 | -0.0103 | -2.4108
-0.5 | -0.1078 | 0.04198 | -0.0034 | -2.5679
0 | -0.0736 | 0.04271 | -0.001 | -1.7232
0.5 | -0.0367 | 0.04359 | 0.001 | -0.84194
1 | -0.0204 | 0.0451 | 0.0044 | -0.45233
1.5 | 0.0234 | 0.04613 | 0.0059 | 0.50726
2 | 0.0574 | 0.04738 | 0.0083 | 1.2115
2.5 | 0.0756 | 0.04916 | 0.0114 | 1.5378
3 | 0.1086 | 0.05076 | 0.0131 | 2.1395
4 | 0.2448 | 0.05416 | 0.0074 | 4.5199
4.5 | 0.3323 | 0.05727 | -0.002 | 5.8023
5 | 0.3905 | 0.05983 | -0.0075 | 6.5268
5.5 | 0.4017 | 0.06201 | -0.0058 | 6.478
6 | 0.4399 | 0.06472 | -0.0068 | 6.797
6.5 | 0.481 | 0.06746 | -0.0075 | 7.1302
7 | 0.4959 | 0.07181 | -0.0079 | 6.9057
7.5 | 0.5203 | 0.07575 | -0.0083 | 6.8686
8 | 0.5518 | 0.07931 | -0.0086 | 6.9575
8.5 | 0.5881 | 0.08252 | -0.0086 | 7.1268
9 | 0.6305 | 0.08511 | -0.0082 | 7.4081
9.5 | 0.6691 | 0.08796 | -0.0078 | 7.6069
10 | 0.6635 | 0.09541 | -0.0097 | 6.9542
10.5 | 0.6921 | 0.09958 | -0.01 | 6.9502
11 | 0.7267 | 0.10309 | -0.0098 | 7.0492
11.5 | 0.7502 | 0.10808 | -0.0105 | 6.9412
12 | 0.7371 | 0.11841 | -0.0149 | 6.225
12.5 | 0.7445 | 0.12629 | -0.0179 | 5.8952
13 | 0.7551 | 0.13397 | -0.021 | 5.6363
13.5 | 0.77 | 0.14105 | -0.0238 | 5.4591
14 | 0.7939 | 0.14661 | -0.0256 | 5.415
14.5 | 0.8179 | 0.15206 | -0.0273 | 5.3788
15 | 0.8219 | 0.16189 | -0.0326 | 5.0769
15.5 | 0.8282 | 0.17188 | -0.038 | 4.8185
16 | 0.8195 | 0.18577 | -0.0468 | 4.4114
16.5 | 0.8372 | 0.19429 | -0.0511 | 4.309
17 | 0.8404 | 0.20637 | -0.0587 | 4.0723
17.5 | 0.8707 | 0.21318 | -0.0611 | 4.0843
18 | 0.8811 | 0.22474 | -0.0679 | 3.9205
19 | 0.8908 | 0.25184 | -0.0858 | 3.5372
19.5 | 0.9208 | 0.26084 | -0.0889 | 3.5301
20 | 0.9353 | 0.26989 | -0.0953 | 3.4655

## 17. Re 250k Mach 0.00 (1)
BIGFOIL.COM POLAR EXPORT
NACA63-418 a=0.0
NACA63-418 a=0.0 |  |  |  | Cl Max: | 1.57 | at alpha= | 15 | deg
JavaFoil+Calcfoil stall+Eppler ext transition |  |  |  | L/D Max: | 65.152 | at alpha= | 7 | deg
Re: | 250000 |  |  | Cd Min: | 0.01022 | at alpha= | -2 | deg
Mach: | 0 |  |  | Cl=0 at alpha= | -2.0081 | deg
|  |  |  | @ Cl=0.1, Cd= | 0.010279
|  |  |  | @ Cl=0.4, Cd= | 0.011128
|  |  |  | @ Cl=0.6, Cd= | 0.011985
alpha (deg) | Cl | Cd | Cm | Cl/Cd
-20 | -0.788 | 0.19475 | -0.004 | -4.044
-19.5 | -0.8 | 0.19495 | -0.002 | -4.105
-19 | -0.818 | 0.1785 | -0.002 | -4.58
-18.5 | -0.834 | 0.17101 | -0.003 | -4.875
-18 | -0.848 | 0.16062 | -0.003 | -5.281
-17.5 | -0.861 | 0.15286 | -0.003 | -5.635
-17 | -0.872 | 0.14798 | -0.003 | -5.896
-16.5 | -0.882 | 0.13542 | -0.003 | -6.51
-16 | -0.888 | 0.12843 | -0.003 | -6.916
-15.5 | -0.892 | 0.12387 | -0.003 | -7.203
-15 | -0.893 | 0.11453 | -0.003 | -7.801
-14.5 | -0.892 | 0.10752 | -0.003 | -8.292
-14 | -0.886 | 0.10162 | -0.004 | -8.724
-13.5 | -0.878 | 0.09545 | -0.004 | -9.2
-13 | -0.866 | 0.09049 | -0.004 | -9.573
-12.5 | -0.851 | 0.08543 | -0.004 | -9.962
-12 | -0.832 | 0.08057 | -0.004 | -10.33
-11.5 | -0.81 | 0.07588 | -0.004 | -10.677
-11 | -0.785 | 0.07139 | -0.005 | -10.992
-10.5 | -0.889 | 0.02639 | -0.016 | -33.686
-10 | -0.857 | 0.02422 | -0.016 | -35.401
-9.5 | -0.82 | 0.02271 | -0.017 | -36.134
-9 | -0.781 | 0.02101 | -0.018 | -37.152
-8.5 | -0.737 | 0.01973 | -0.018 | -37.358
-8 | -0.69 | 0.01862 | -0.019 | -37.066
-7.5 | -0.641 | 0.01762 | -0.02 | -36.37
-7 | -0.589 | 0.01682 | -0.02 | -35.021
-6.5 | -0.535 | 0.01587 | -0.021 | -33.694
-6 | -0.479 | 0.01528 | -0.022 | -31.361
-5.5 | -0.422 | 0.01475 | -0.022 | -28.613
-5 | -0.364 | 0.01364 | -0.023 | -26.708
-4.5 | -0.307 | 0.01354 | -0.024 | -22.696
-4 | -0.246 | 0.01031 | -0.025 | -23.863
-3.5 | -0.185 | 0.01031 | -0.025 | -17.903
-3 | -0.123 | 0.01027 | -0.026 | -11.961
-2.5 | -0.061 | 0.01025 | -0.026 | -5.942
-2 | 0.001 | 0.01022 | -0.027 | 0.112
-1.5 | 0.063 | 0.01025 | -0.028 | 6.18
-1 | 0.126 | 0.0103 | -0.028 | 12.187
-0.5 | 0.188 | 0.01046 | -0.029 | 17.953
0 | 0.247 | 0.01068 | -0.029 | 23.11
0.5 | 0.307 | 0.01083 | -0.03 | 28.363
1 | 0.366 | 0.01099 | -0.03 | 33.302
1.5 | 0.425 | 0.01123 | -0.031 | 37.873
2 | 0.484 | 0.01145 | -0.031 | 42.304
2.5 | 0.543 | 0.01171 | -0.032 | 46.375
3 | 0.601 | 0.01199 | -0.032 | 50.164
3.5 | 0.659 | 0.01233 | -0.033 | 53.445
4 | 0.717 | 0.0127 | -0.033 | 56.467
4.5 | 0.774 | 0.01316 | -0.034 | 58.837
5 | 0.831 | 0.01363 | -0.034 | 60.933
5.5 | 0.887 | 0.01418 | -0.035 | 62.56
6 | 0.943 | 0.01476 | -0.035 | 63.88
6.5 | 0.998 | 0.01542 | -0.036 | 64.706
7 | 1.051 | 0.01613 | -0.036 | 65.152
7.5 | 1.104 | 0.01698 | -0.037 | 65.003
8 | 1.155 | 0.0179 | -0.037 | 64.511
8.5 | 1.205 | 0.01916 | -0.038 | 62.903
9 | 1.253 | 0.02106 | -0.039 | 59.497
9.5 | 1.298 | 0.02304 | -0.039 | 56.345
10 | 1.338 | 0.02684 | -0.039 | 49.849
10.5 | 1.372 | 0.0326 | -0.04 | 42.091
11 | 1.41 | 0.03467 | -0.04 | 40.661
11.5 | 1.444 | 0.03693 | -0.04 | 39.113
12 | 1.476 | 0.03931 | -0.041 | 37.536
12.5 | 1.502 | 0.04183 | -0.041 | 35.897
13 | 1.524 | 0.04457 | -0.042 | 34.184
13.5 | 1.542 | 0.04741 | -0.042 | 32.526
14 | 1.556 | 0.05083 | -0.042 | 30.603
14.5 | 1.565 | 0.05478 | -0.043 | 28.56
15 | 1.57 | 0.0584 | -0.043 | 26.883
15.5 | 1.566 | 0.06361 | -0.043 | 24.619
16 | 1.557 | 0.0688 | -0.043 | 22.631
16.5 | 1.543 | 0.07465 | -0.043 | 20.673
17 | 1.522 | 0.08249 | -0.043 | 18.451
17.5 | 1.491 | 0.09351 | -0.043 | 15.944
18 | 1.384 | 0.1409 | -0.035 | 9.825
18.5 | 1.353 | 0.15409 | -0.033 | 8.777
19 | 1.315 | 0.17137 | -0.03 | 7.673
19.5 | 1.284 | 0.18409 | -0.027 | 6.974
20 | 1.26 | 0.19433 | -0.028 | 6.483

## 18. Re 250k Mach 0.00 (2)
BIGFOIL.COM POLAR EXPORT
NACA63-418 a=0.0
NACA63-418 a=0.0 |  |  |  | Cl Max: | 1.2506 | at alpha= | 11 | deg
XFOIL ncrit=9 |  |  |  | L/D Max: | 75.0407 | at alpha= | 9 | deg
Re: | 250000 |  |  | Cd Min: | 0.20017 | at alpha= | -18.5 | deg
Mach: | 0 |  |  | Cl=0 at alpha= | -1.9791 | deg
|  |  |  | @ Cl=0.1, Cd= | 0.013266
|  |  |  | @ Cl=0.4, Cd= | 0.013618
|  |  |  | @ Cl=0.6, Cd= | 0.0141
alpha (deg) | Cl | Cd | Cm | Cl/Cd
-18.5 | -0.5579 | 0.20017 | 0.0203 | -2.7871
-18 | -0.5383 | 0.1941 | 0.0169 | -2.7733
-17.5 | -0.5508 | 0.18176 | 0.0068 | -3.0304
-17 | -0.5162 | 0.17747 | 0.0071 | -2.9087
-16.5 | -0.7581 | 0.09887 | -0.0344 | -7.6676
-16 | -0.8316 | 0.07865 | -0.0474 | -10.5734
-15.5 | -0.8933 | 0.06456 | -0.0554 | -13.8367
-15 | -0.9226 | 0.05612 | -0.0589 | -16.4398
-14.5 | -0.8975 | 0.05375 | -0.0599 | -16.6977
-14 | -0.91 | 0.04799 | -0.0612 | -18.9623
-13.5 | -0.9259 | 0.04294 | -0.0616 | -21.5626
-13 | -0.8933 | 0.03951 | -0.0646 | -22.6095
-12.5 | -0.8808 | 0.03761 | -0.0613 | -23.4193
-12 | -0.8814 | 0.03563 | -0.0554 | -24.7376
-11.5 | -0.8656 | 0.03307 | -0.0512 | -26.1748
-11 | -0.8276 | 0.03103 | -0.0499 | -26.671
-10.5 | -0.7922 | 0.02936 | -0.0479 | -26.9823
-10 | -0.755 | 0.0278 | -0.0458 | -27.1583
-9.5 | -0.7029 | 0.02512 | -0.0459 | -27.9817
-9 | -0.6593 | 0.02366 | -0.0444 | -27.8656
-8.5 | -0.6142 | 0.02226 | -0.0432 | -27.5921
-8 | -0.5736 | 0.02059 | -0.0415 | -27.8582
-7.5 | -0.5337 | 0.01951 | -0.0394 | -27.3552
-7 | -0.4941 | 0.01821 | -0.0376 | -27.1334
-6.5 | -0.4533 | 0.01707 | -0.0358 | -26.5554
-6 | -0.4141 | 0.01562 | -0.0339 | -26.5109
-5.5 | -0.3843 | 0.01318 | -0.0315 | -29.1578
-5 | -0.3369 | 0.01266 | -0.0301 | -26.6114
-4.5 | -0.2823 | 0.01264 | -0.0299 | -22.3339
-4 | -0.2269 | 0.0127 | -0.0295 | -17.8661
-3.5 | -0.1712 | 0.01283 | -0.0294 | -13.3437
-3 | -0.1152 | 0.01302 | -0.029 | -8.8479
-2.5 | -0.0596 | 0.01329 | -0.0286 | -4.4846
-2 | -0.0024 | 0.01331 | -0.0288 | -0.18032
-1.5 | 0.055 | 0.01325 | -0.0291 | 4.1509
-1 | 0.1123 | 0.01327 | -0.0296 | 8.4627
-0.5 | 0.1697 | 0.01329 | -0.0299 | 12.769
0 | 0.2266 | 0.01336 | -0.0302 | 16.9611
0.5 | 0.2836 | 0.0134 | -0.0306 | 21.1642
1 | 0.3406 | 0.01352 | -0.031 | 25.1923
1.5 | 0.3969 | 0.01361 | -0.0312 | 29.1624
2 | 0.453 | 0.01376 | -0.0313 | 32.9215
2.5 | 0.5084 | 0.01387 | -0.0314 | 36.6547
3 | 0.5638 | 0.01404 | -0.0315 | 40.1567
3.5 | 0.6185 | 0.01413 | -0.0313 | 43.7721
4 | 0.6721 | 0.01432 | -0.0311 | 46.9344
4.5 | 0.7259 | 0.0144 | -0.0307 | 50.4097
5 | 0.7761 | 0.0146 | -0.0298 | 53.1575
5.5 | 0.8289 | 0.01467 | -0.0291 | 56.5031
6 | 0.8744 | 0.01475 | -0.0273 | 59.2814
6.5 | 0.9199 | 0.01478 | -0.0253 | 62.2395
7 | 0.9777 | 0.01481 | -0.0259 | 66.0162
7.5 | 1.0542 | 0.01494 | -0.0308 | 70.5622
8 | 1.1134 | 0.01516 | -0.033 | 73.4433
8.5 | 1.1557 | 0.0155 | -0.0317 | 74.5613
9 | 1.1969 | 0.01595 | -0.0303 | 75.0408
9.5 | 1.2267 | 0.01663 | -0.0271 | 73.7643
10 | 1.24 | 0.01773 | -0.0218 | 69.938
10.5 | 1.2477 | 0.01956 | -0.017 | 63.7883
11 | 1.2506 | 0.02216 | -0.0129 | 56.435
11.5 | 1.2494 | 0.0255 | -0.0094 | 48.9961
12 | 1.2463 | 0.0294 | -0.0065 | 42.3912
12.5 | 1.2418 | 0.03378 | -0.0043 | 36.7614
13 | 1.2354 | 0.03871 | -0.0027 | 31.9142
13.5 | 1.2328 | 0.04378 | -0.0019 | 28.159
14 | 1.2273 | 0.04949 | -0.0016 | 24.7989
14.5 | 1.2245 | 0.0553 | -0.0018 | 22.1429
15 | 1.2159 | 0.06206 | -0.0025 | 19.5923
15.5 | 1.2098 | 0.06888 | -0.0035 | 17.5639
16 | 1.2054 | 0.07578 | -0.0049 | 15.9066

## 19. Re 250k Mach 0.10 (1)
BIGFOIL.COM POLAR EXPORT
NACA63-418 a=0.0
NACA63-418 a=0.0 |  |  |  | Cl Max: | 1.561 | at alpha= | 15 | deg
JavaFoil+Calcfoil stall+Eppler ext transition |  |  |  | L/D Max: | 64.818 | at alpha= | 7 | deg
Re: | 250000 |  |  | Cd Min: | 0.01026 | at alpha= | -2.5 | deg
Mach: | 0.1 |  |  | Cl=0 at alpha= | -2.0081 | deg
|  |  |  | @ Cl=0.1, Cd= | 0.010283
|  |  |  | @ Cl=0.4, Cd= | 0.01117
|  |  |  | @ Cl=0.6, Cd= | 0.012031
alpha (deg) | Cl | Cd | Cm | Cl/Cd
-15.5 | -0.872 | 0.12521 | -0.003 | -6.965
-15 | -0.877 | 0.11493 | -0.003 | -7.627
-14.5 | -0.878 | 0.10867 | -0.003 | -8.076
-14 | -0.875 | 0.1028 | -0.004 | -8.515
-13.5 | -0.869 | 0.09643 | -0.004 | -9.015
-13 | -0.86 | 0.09113 | -0.004 | -9.434
-12.5 | -0.846 | 0.0861 | -0.004 | -9.829
-12 | -0.829 | 0.08079 | -0.004 | -10.264
-11.5 | -0.809 | 0.07623 | -0.005 | -10.606
-11 | -0.784 | 0.07171 | -0.005 | -10.935
-10.5 | -0.888 | 0.02697 | -0.016 | -32.924
-10 | -0.857 | 0.02462 | -0.017 | -34.821
-9.5 | -0.822 | 0.02277 | -0.017 | -36.112
-9 | -0.782 | 0.02128 | -0.018 | -36.76
-8.5 | -0.739 | 0.01994 | -0.018 | -37.053
-8 | -0.692 | 0.01878 | -0.019 | -36.87
-7.5 | -0.643 | 0.01777 | -0.02 | -36.183
-7 | -0.591 | 0.01695 | -0.02 | -34.876
-6.5 | -0.537 | 0.01601 | -0.021 | -33.525
-6 | -0.481 | 0.01536 | -0.022 | -31.309
-5.5 | -0.424 | 0.01482 | -0.023 | -28.586
-5 | -0.366 | 0.01376 | -0.023 | -26.57
-4.5 | -0.309 | 0.01357 | -0.024 | -22.75
-4 | -0.247 | 0.0104 | -0.025 | -23.781
-3.5 | -0.185 | 0.01031 | -0.025 | -17.978
-3 | -0.123 | 0.01028 | -0.026 | -12.002
-2.5 | -0.061 | 0.01026 | -0.027 | -5.966
-2 | 0.001 | 0.01027 | -0.027 | 0.112
-1.5 | 0.064 | 0.01026 | -0.028 | 6.204
-1 | 0.126 | 0.0103 | -0.028 | 12.245
-0.5 | 0.189 | 0.01032 | -0.029 | 18.278
0 | 0.248 | 0.01071 | -0.029 | 23.129
0.5 | 0.308 | 0.01086 | -0.03 | 28.398
1 | 0.368 | 0.01104 | -0.03 | 33.304
1.5 | 0.427 | 0.01128 | -0.031 | 37.862
2 | 0.487 | 0.01151 | -0.031 | 42.277
2.5 | 0.545 | 0.01177 | -0.032 | 46.331
3 | 0.604 | 0.01205 | -0.032 | 50.12
3.5 | 0.662 | 0.01241 | -0.033 | 53.372
4 | 0.72 | 0.01281 | -0.034 | 56.205
4.5 | 0.778 | 0.01324 | -0.034 | 58.712
5 | 0.834 | 0.01373 | -0.035 | 60.763
5.5 | 0.891 | 0.01429 | -0.035 | 62.347
6 | 0.947 | 0.01488 | -0.036 | 63.635
6.5 | 1.002 | 0.01555 | -0.036 | 64.425
7 | 1.056 | 0.01629 | -0.037 | 64.818
7.5 | 1.108 | 0.01715 | -0.037 | 64.639
8 | 1.16 | 0.01811 | -0.038 | 64.023
8.5 | 1.21 | 0.01939 | -0.038 | 62.377
9 | 1.258 | 0.02136 | -0.039 | 58.884
9.5 | 1.303 | 0.02339 | -0.039 | 55.7
10 | 1.341 | 0.02758 | -0.039 | 48.639
10.5 | 1.376 | 0.03302 | -0.04 | 41.676
11 | 1.413 | 0.03514 | -0.04 | 40.212
11.5 | 1.447 | 0.03747 | -0.041 | 38.622
12 | 1.478 | 0.03996 | -0.041 | 36.979
12.5 | 1.502 | 0.04256 | -0.041 | 35.306
13 | 1.523 | 0.04534 | -0.042 | 33.591
13.5 | 1.54 | 0.04831 | -0.042 | 31.875
14 | 1.551 | 0.0521 | -0.042 | 29.766
14.5 | 1.558 | 0.05597 | -0.043 | 27.836
15 | 1.561 | 0.05977 | -0.043 | 26.112
15.5 | 1.553 | 0.06528 | -0.043 | 23.79
16 | 1.54 | 0.07119 | -0.043 | 21.63
16.5 | 1.521 | 0.0777 | -0.043 | 19.569
17 | 1.49 | 0.088 | -0.043 | 16.934
17.5 | 1.435 | 0.10915 | -0.041 | 13.146
18 | 1.345 | 0.14963 | -0.033 | 8.988
18.5 | 1.311 | 0.16292 | -0.031 | 8.047
19 | 1.278 | 0.17559 | -0.029 | 7.278
19.5 | 1.243 | 0.1881 | -0.026 | 6.61
20 | 1.212 | 0.20114 | -0.025 | 6.026

## 20. Re 250k Mach 0.10 (2)
BIGFOIL.COM POLAR EXPORT
NACA63-418 a=0.0
NACA63-418 a=0.0 |  |  |  | Cl Max: | 1.2462 | at alpha= | 11 | deg
XFOIL ncrit=9 |  |  |  | L/D Max: | 74.4947 | at alpha= | 9 | deg
Re: | 250000 |  |  | Cd Min: | 0.201 | at alpha= | -18.5 | deg
Mach: | 0.1 |  |  | Cl=0 at alpha= | -1.9792 | deg
|  |  |  | @ Cl=0.1, Cd= | 0.013333
|  |  |  | @ Cl=0.4, Cd= | 0.013682
|  |  |  | @ Cl=0.6, Cd= | 0.014178
alpha (deg) | Cl | Cd | Cm | Cl/Cd
-18.5 | -0.5578 | 0.201 | 0.0207 | -2.7751
-18 | -0.5381 | 0.19487 | 0.0172 | -2.7613
-17.5 | -0.5493 | 0.18293 | 0.0072 | -3.0028
-17 | -0.5153 | 0.17828 | 0.0073 | -2.8904
-16.5 | -0.5189 | 0.16765 | -0.0006 | -3.0951
-16 | -0.7885 | 0.0862 | -0.0433 | -9.1473
-15.5 | -0.8536 | 0.07004 | -0.0535 | -12.1873
-15 | -0.8826 | 0.06085 | -0.0581 | -14.5045
-14.5 | -0.8589 | 0.05824 | -0.0595 | -14.7476
-14 | -0.883 | 0.05083 | -0.062 | -17.3716
-13.5 | -0.9048 | 0.0448 | -0.0632 | -20.1964
-13 | -0.8809 | 0.04088 | -0.0663 | -21.5484
-12.5 | -0.8681 | 0.03877 | -0.0635 | -22.391
-12 | -0.8713 | 0.03647 | -0.0579 | -23.8909
-11.5 | -0.8669 | 0.03431 | -0.0522 | -25.2667
-11 | -0.8278 | 0.03168 | -0.0512 | -26.1301
-10.5 | -0.7933 | 0.02995 | -0.049 | -26.4875
-10 | -0.757 | 0.02825 | -0.0468 | -26.7965
-9.5 | -0.7051 | 0.0255 | -0.0468 | -27.651
-9 | -0.6609 | 0.02398 | -0.0454 | -27.5605
-8.5 | -0.6156 | 0.02251 | -0.0441 | -27.3478
-8 | -0.5739 | 0.02082 | -0.0424 | -27.5648
-7.5 | -0.5342 | 0.01968 | -0.0403 | -27.1443
-7 | -0.495 | 0.01838 | -0.0383 | -26.9314
-6.5 | -0.4543 | 0.01722 | -0.0364 | -26.3821
-6 | -0.4145 | 0.01585 | -0.0344 | -26.1514
-5.5 | -0.3841 | 0.01343 | -0.0321 | -28.6001
-5 | -0.3387 | 0.01271 | -0.0305 | -26.6483
-4.5 | -0.2839 | 0.01268 | -0.0302 | -22.3896
-4 | -0.2282 | 0.01275 | -0.0299 | -17.898
-3.5 | -0.1722 | 0.01288 | -0.0296 | -13.3696
-3 | -0.1158 | 0.01307 | -0.0293 | -8.86
-2.5 | -0.0599 | 0.01334 | -0.0287 | -4.4903
-2 | -0.0024 | 0.01337 | -0.0289 | -0.17951
-1.5 | 0.0554 | 0.01331 | -0.0293 | 4.1623
-1 | 0.113 | 0.01334 | -0.0298 | 8.4708
-0.5 | 0.1707 | 0.01335 | -0.0301 | 12.7865
0 | 0.2279 | 0.01342 | -0.0304 | 16.9821
0.5 | 0.2855 | 0.01346 | -0.0308 | 21.211
1 | 0.3425 | 0.01361 | -0.0312 | 25.1653
1.5 | 0.3993 | 0.01368 | -0.0313 | 29.1886
2 | 0.4553 | 0.01385 | -0.0315 | 32.8736
2.5 | 0.5116 | 0.01394 | -0.0316 | 36.7001
3 | 0.5669 | 0.01413 | -0.0316 | 40.1203
3.5 | 0.6226 | 0.01421 | -0.0315 | 43.8142
4 | 0.6758 | 0.01443 | -0.0312 | 46.833
4.5 | 0.7309 | 0.0145 | -0.0309 | 50.4069
5 | 0.7808 | 0.0147 | -0.0299 | 53.1156
5.5 | 0.8324 | 0.01481 | -0.0289 | 56.2053
6 | 0.8801 | 0.01484 | -0.0273 | 59.3059
6.5 | 0.9251 | 0.01489 | -0.0252 | 62.1289
7 | 0.9819 | 0.01493 | -0.0255 | 65.7669
7.5 | 1.0589 | 0.01507 | -0.0304 | 70.2654
8 | 1.1177 | 0.0153 | -0.0324 | 73.0523
8.5 | 1.1603 | 0.01566 | -0.0311 | 74.0932
9 | 1.2016 | 0.01613 | -0.0295 | 74.4947
9.5 | 1.2281 | 0.01688 | -0.0259 | 72.7547
10 | 1.2377 | 0.01812 | -0.0202 | 68.3057
10.5 | 1.2446 | 0.02013 | -0.0155 | 61.8281
11 | 1.2462 | 0.02294 | -0.0115 | 54.3243
11.5 | 1.2438 | 0.02648 | -0.0081 | 46.9713
12 | 1.2402 | 0.03055 | -0.0054 | 40.5957
12.5 | 1.2356 | 0.03506 | -0.0033 | 35.2424
13 | 1.2305 | 0.04004 | -0.002 | 30.7318
13.5 | 1.2253 | 0.04546 | -0.0012 | 26.9534
14 | 1.2223 | 0.05106 | -0.0011 | 23.9385
14.5 | 1.2164 | 0.05732 | -0.0014 | 21.2212
15 | 1.2088 | 0.0641 | -0.0022 | 18.858
15.5 | 1.2035 | 0.07094 | -0.0033 | 16.965
16 | 1.1994 | 0.0779 | -0.0048 | 15.3967

## 21. Re 250k Mach 0.25 (1)
BIGFOIL.COM POLAR EXPORT
NACA63-418 a=0.0
NACA63-418 a=0.0 |  |  |  | Cl Max: | 1.513 | at alpha= | 13.5 | deg
JavaFoil+Calcfoil stall+Eppler ext transition |  |  |  | L/D Max: | 62.891 | at alpha= | 7 | deg
Re: | 250000 |  |  | Cd Min: | 0.01011 | at alpha= | -1 | deg
Mach: | 0.25 |  |  | Cl=0 at alpha= | -2.0078 | deg
|  |  |  | @ Cl=0.1, Cd= | 0.010267
|  |  |  | @ Cl=0.4, Cd= | 0.01142
|  |  |  | @ Cl=0.6, Cd= | 0.012354
alpha (deg) | Cl | Cd | Cm | Cl/Cd
-17.5 | -0.52 | 0.17629 | -0.005 | -2.948
-17 | -0.571 | 0.16659 | -0.005 | -3.428
-16.5 | -0.618 | 0.1557 | -0.005 | -3.972
-16 | -0.662 | 0.14761 | -0.006 | -4.482
-15.5 | -0.695 | 0.14988 | -0.003 | -4.636
-15 | -0.728 | 0.13714 | -0.003 | -5.305
-14.5 | -0.755 | 0.12143 | -0.004 | -6.215
-14 | -0.776 | 0.11127 | -0.004 | -6.973
-13.5 | -0.791 | 0.10414 | -0.004 | -7.596
-13 | -0.8 | 0.09663 | -0.004 | -8.278
-12.5 | -0.802 | 0.08916 | -0.004 | -9.001
-12 | -0.799 | 0.0843 | -0.004 | -9.477
-11.5 | -0.789 | 0.07875 | -0.004 | -10.023
-11 | -0.774 | 0.07503 | -0.004 | -10.316
-10.5 | -0.753 | 0.06918 | -0.005 | -10.891
-10 | -0.728 | 0.06485 | -0.005 | -11.226
-9.5 | -0.698 | 0.061 | -0.005 | -11.444
-9 | -0.788 | 0.02307 | -0.018 | -34.163
-8.5 | -0.748 | 0.02123 | -0.019 | -35.248
-8 | -0.703 | 0.01988 | -0.02 | -35.381
-7.5 | -0.655 | 0.01873 | -0.02 | -34.965
-7 | -0.603 | 0.0177 | -0.021 | -34.06
-6.5 | -0.548 | 0.01662 | -0.022 | -32.969
-6 | -0.491 | 0.01592 | -0.022 | -30.859
-5.5 | -0.433 | 0.01525 | -0.023 | -28.399
-5 | -0.374 | 0.01472 | -0.024 | -25.376
-4.5 | -0.313 | 0.0137 | -0.024 | -22.872
-4 | -0.254 | 0.01053 | -0.025 | -24.106
-3.5 | -0.19 | 0.01049 | -0.026 | -18.156
-3 | -0.127 | 0.01046 | -0.027 | -12.12
-2.5 | -0.063 | 0.01045 | -0.027 | -6.018
-2 | 0.001 | 0.01041 | -0.028 | 0.114
-1.5 | 0.065 | 0.01045 | -0.029 | 6.26
-1 | 0.13 | 0.01011 | -0.029 | 12.824
-0.5 | 0.194 | 0.01068 | -0.029 | 18.154
0 | 0.254 | 0.01098 | -0.03 | 23.088
0.5 | 0.316 | 0.01115 | -0.031 | 28.327
1 | 0.376 | 0.01131 | -0.031 | 33.251
1.5 | 0.437 | 0.01159 | -0.032 | 37.739
2 | 0.498 | 0.01184 | -0.032 | 42.083
2.5 | 0.558 | 0.01213 | -0.033 | 46.027
3 | 0.618 | 0.01245 | -0.033 | 49.653
3.5 | 0.678 | 0.01285 | -0.034 | 52.751
4 | 0.737 | 0.0133 | -0.034 | 55.441
4.5 | 0.796 | 0.01377 | -0.035 | 57.792
5 | 0.854 | 0.01431 | -0.035 | 59.688
5.5 | 0.912 | 0.01492 | -0.036 | 61.106
6 | 0.969 | 0.01561 | -0.036 | 62.089
6.5 | 1.025 | 0.01633 | -0.037 | 62.792
7 | 1.08 | 0.01717 | -0.037 | 62.891
7.5 | 1.133 | 0.01814 | -0.038 | 62.474
8 | 1.185 | 0.01931 | -0.039 | 61.388
8.5 | 1.235 | 0.02114 | -0.039 | 58.415
9 | 1.282 | 0.02313 | -0.04 | 55.43
9.5 | 1.325 | 0.02635 | -0.04 | 50.286
10 | 1.358 | 0.03347 | -0.04 | 40.589
10.5 | 1.396 | 0.03567 | -0.041 | 39.133
11 | 1.429 | 0.03816 | -0.041 | 37.458
11.5 | 1.459 | 0.04087 | -0.041 | 35.685
12 | 1.483 | 0.04375 | -0.042 | 33.891
12.5 | 1.499 | 0.0469 | -0.042 | 31.965
13 | 1.509 | 0.05015 | -0.043 | 30.098
13.5 | 1.513 | 0.05395 | -0.043 | 28.041
14 | 1.509 | 0.05853 | -0.043 | 25.785
14.5 | 1.497 | 0.06378 | -0.043 | 23.467
15 | 1.476 | 0.07024 | -0.043 | 21.016
15.5 | 1.435 | 0.07994 | -0.043 | 17.951
16 | 1.288 | 0.13208 | -0.031 | 9.751
16.5 | 1.232 | 0.14725 | -0.025 | 8.369
17 | 1.188 | 0.15656 | -0.023 | 7.585
17.5 | 1.139 | 0.16781 | -0.024 | 6.787
18 | 1.084 | 0.18493 | -0.023 | 5.86
18.5 | 1.022 | 0.1966 | -0.021 | 5.198

## 22. Re 250k Mach 0.25 (2)
BIGFOIL.COM POLAR EXPORT
NACA63-418 a=0.0
NACA63-418 a=0.0 |  |  |  | Cl Max: | 1.227 | at alpha= | 10.5 | deg
XFOIL ncrit=9 |  |  |  | L/D Max: | 70.8649 | at alpha= | 8.5 | deg
Re: | 250000 |  |  | Cd Min: | 0.17475 | at alpha= | -16.5 | deg
Mach: | 0.25 |  |  | Cl=0 at alpha= | -1.9799 | deg
|  |  |  | @ Cl=0.1, Cd= | 0.013687
|  |  |  | @ Cl=0.4, Cd= | 0.014102
|  |  |  | @ Cl=0.6, Cd= | 0.014676
alpha (deg) | Cl | Cd | Cm | Cl/Cd
-16.5 | -0.4978 | 0.17475 | 0.0035 | -2.8486
-16 | -0.5113 | 0.1606 | -0.0067 | -3.1837
-15.5 | -0.5013 | 0.15287 | -0.0118 | -3.2793
-15 | -0.4895 | 0.14527 | -0.0164 | -3.3696
-14 | -0.7424 | 0.06866 | -0.0596 | -10.8127
-13.5 | -0.782 | 0.05778 | -0.0661 | -13.5341
-13 | -0.7484 | 0.05472 | -0.0697 | -13.6769
-12.5 | -0.7736 | 0.04752 | -0.0718 | -16.2795
-12 | -0.8006 | 0.04267 | -0.0685 | -18.7626
-11.5 | -0.822 | 0.03909 | -0.0635 | -21.0284
-11 | -0.7995 | 0.03582 | -0.0611 | -22.3199
-10.5 | -0.7843 | 0.03361 | -0.0567 | -23.3353
-10 | -0.7622 | 0.0312 | -0.0528 | -24.4295
-9.5 | -0.7165 | 0.02793 | -0.0518 | -25.6534
-9 | -0.669 | 0.02583 | -0.0507 | -25.9001
-8.5 | -0.6222 | 0.02403 | -0.049 | -25.8926
-8 | -0.5755 | 0.02229 | -0.0474 | -25.8188
-7.5 | -0.535 | 0.02071 | -0.0452 | -25.8329
-7 | -0.4961 | 0.01943 | -0.0425 | -25.5327
-6.5 | -0.4552 | 0.01823 | -0.0403 | -24.9698
-6 | -0.4167 | 0.01684 | -0.0379 | -24.7447
-5.5 | -0.38 | 0.01507 | -0.0354 | -25.2157
-5 | -0.3476 | 0.01305 | -0.0327 | -26.636
-4.5 | -0.2932 | 0.01293 | -0.0316 | -22.6759
-4 | -0.2356 | 0.013 | -0.0313 | -18.1231
-3.5 | -0.1777 | 0.01314 | -0.0308 | -13.5236
-3 | -0.1195 | 0.01335 | -0.0305 | -8.9513
-2.5 | -0.0616 | 0.01367 | -0.0297 | -4.5062
-2 | -0.0024 | 0.01369 | -0.0299 | -0.17531
-1.5 | 0.0573 | 0.01368 | -0.0303 | 4.1886
-1 | 0.1167 | 0.01369 | -0.0306 | 8.5245
-0.5 | 0.1762 | 0.01374 | -0.0309 | 12.8239
0 | 0.2354 | 0.01377 | -0.0314 | 17.0951
0.5 | 0.2947 | 0.0139 | -0.0317 | 21.2014
1 | 0.353 | 0.01399 | -0.0319 | 25.2323
1.5 | 0.4118 | 0.01413 | -0.0321 | 29.1437
2 | 0.4696 | 0.01428 | -0.0323 | 32.8852
2.5 | 0.528 | 0.01447 | -0.0324 | 36.4893
3 | 0.5849 | 0.01462 | -0.0323 | 40.0068
3.5 | 0.6411 | 0.01483 | -0.032 | 43.2299
4 | 0.6976 | 0.01493 | -0.0317 | 46.7247
4.5 | 0.7509 | 0.0152 | -0.0309 | 49.4013
5 | 0.8082 | 0.01526 | -0.0304 | 52.962
5.5 | 0.8572 | 0.01548 | -0.0289 | 55.3747
6 | 0.9051 | 0.01559 | -0.0268 | 58.0564
6.5 | 0.9537 | 0.01558 | -0.0246 | 61.2131
7 | 1.0083 | 0.01557 | -0.0237 | 64.7592
7.5 | 1.0848 | 0.01582 | -0.028 | 68.5714
8 | 1.1399 | 0.01616 | -0.0289 | 70.5384
8.5 | 1.1799 | 0.01665 | -0.0268 | 70.8649
9 | 1.213 | 0.01732 | -0.0236 | 70.0346
9.5 | 1.2207 | 0.0186 | -0.0174 | 65.629
10 | 1.225 | 0.02077 | -0.0125 | 58.9793
10.5 | 1.227 | 0.02373 | -0.0085 | 51.7067
11 | 1.2244 | 0.02745 | -0.0051 | 44.6047
11.5 | 1.2185 | 0.03183 | -0.0023 | 38.2815
12 | 1.211 | 0.03675 | -0.0003 | 32.9524
12.5 | 1.2056 | 0.04205 | 0.0009 | 28.6706
13 | 1.2007 | 0.04773 | 0.0015 | 25.1561
13.5 | 1.1939 | 0.05394 | 0.0015 | 22.1339
14 | 1.1893 | 0.06035 | 0.001 | 19.7067
14.5 | 1.1807 | 0.06754 | -0.0001 | 17.4815
15 | 1.1721 | 0.07503 | -0.0015 | 15.6218
15.5 | 1.1682 | 0.08225 | -0.0032 | 14.203

## 23. Re 250k Mach 0.50 (1)
BIGFOIL.COM POLAR EXPORT
NACA63-418 a=0.0
NACA63-418 a=0.0 |  |  |  | Cl Max: | 1.384 | at alpha= | 10 | deg
JavaFoil+Calcfoil stall+Eppler ext transition |  |  |  | L/D Max: | 55.541 | at alpha= | 6 | deg
Re: | 250000 |  |  | Cd Min: | 0.01085 | at alpha= | -3 | deg
Mach: | 0.5 |  |  | Cl=0 at alpha= | -2.007 | deg
|  |  |  | @ Cl=0.1, Cd= | 0.011381
|  |  |  | @ Cl=0.4, Cd= | 0.012682
|  |  |  | @ Cl=0.6, Cd= | 0.013834
alpha (deg) | Cl | Cd | Cm | Cl/Cd
-20 | -1.023 | 0.27922 | -0.005 | -3.665
-19.5 | -0.996 | 0.27103 | -0.005 | -3.674
-19 | -0.965 | 0.25577 | -0.005 | -3.774
-18.5 | -0.938 | 0.24691 | -0.006 | -3.797
-18 | -0.91 | 0.24683 | -0.006 | -3.685
-17.5 | -0.882 | 0.23831 | -0.006 | -3.702
-17 | -0.852 | 0.23007 | -0.006 | -3.704
-16.5 | -0.824 | 0.22133 | -0.006 | -3.723
-16 | -0.796 | 0.21118 | -0.007 | -3.77
-15.5 | -0.768 | 0.21565 | -0.007 | -3.561
-15 | -0.74 | 0.21289 | -0.007 | -3.476
-14.5 | -0.71 | 0.19481 | -0.007 | -3.646
-14 | -0.682 | 0.19179 | -0.007 | -3.556
-13.5 | -0.654 | 0.18798 | -0.008 | -3.479
-13 | -0.626 | 0.17731 | -0.008 | -3.53
-12.5 | -0.598 | 0.16957 | -0.008 | -3.525
-12 | -0.568 | 0.15749 | -0.008 | -3.609
-11.5 | -0.54 | 0.14916 | -0.008 | -3.621
-11 | -0.512 | 0.14373 | -0.008 | -3.562
-10.5 | -0.482 | 0.11271 | -0.005 | -4.276
-10 | -0.454 | 0.10969 | -0.006 | -4.136
-9.5 | -0.426 | 0.09667 | -0.006 | -4.402
-9 | -0.533 | 0.07386 | -0.006 | -7.218
-8.5 | -0.614 | 0.06039 | -0.006 | -10.164
-8 | -0.61 | 0.05523 | -0.005 | -11.037
-7.5 | -0.582 | 0.05085 | -0.006 | -11.455
-7 | -0.645 | 0.02206 | -0.023 | -29.232
-6.5 | -0.591 | 0.02038 | -0.024 | -29.02
-6 | -0.534 | 0.019 | -0.024 | -28.074
-5.5 | -0.472 | 0.01779 | -0.025 | -26.537
-5 | -0.408 | 0.01691 | -0.026 | -24.15
-4.5 | -0.343 | 0.01616 | -0.027 | -21.227
-4 | -0.276 | 0.01544 | -0.028 | -17.891
-3.5 | -0.21 | 0.01151 | -0.028 | -18.244
-3 | -0.142 | 0.01085 | -0.029 | -13.049
-2.5 | -0.07 | 0.01138 | -0.03 | -6.168
-2 | 0.001 | 0.01135 | -0.031 | 0.117
-1.5 | 0.073 | 0.01137 | -0.031 | 6.433
-1 | 0.145 | 0.0114 | -0.032 | 12.709
-0.5 | 0.217 | 0.01143 | -0.032 | 18.958
0 | 0.28 | 0.01221 | -0.033 | 22.89
0.5 | 0.348 | 0.01248 | -0.034 | 27.913
1 | 0.415 | 0.01274 | -0.034 | 32.528
1.5 | 0.482 | 0.0131 | -0.035 | 36.792
2 | 0.549 | 0.01351 | -0.035 | 40.622
2.5 | 0.615 | 0.01393 | -0.036 | 44.162
3 | 0.681 | 0.01443 | -0.037 | 47.226
3.5 | 0.747 | 0.01499 | -0.037 | 49.835
4 | 0.812 | 0.01565 | -0.038 | 51.884
4.5 | 0.876 | 0.01634 | -0.038 | 53.622
5 | 0.94 | 0.0172 | -0.039 | 54.636
5.5 | 1.002 | 0.01814 | -0.04 | 55.26
6 | 1.064 | 0.01916 | -0.04 | 55.541
6.5 | 1.125 | 0.0204 | -0.041 | 55.134
7 | 1.182 | 0.02186 | -0.041 | 54.064
7.5 | 1.237 | 0.02425 | -0.042 | 50.996
8 | 1.285 | 0.02681 | -0.042 | 47.923
8.5 | 1.326 | 0.03119 | -0.043 | 42.507
9 | 1.355 | 0.04039 | -0.043 | 33.538
9.5 | 1.38 | 0.04421 | -0.043 | 31.217
10 | 1.384 | 0.04884 | -0.044 | 28.332
10.5 | 1.358 | 0.05424 | -0.044 | 25.03
11 | 1.12 | 0.08961 | -0.022 | 12.497
11.5 | 0.756 | 0.12722 | -0.016 | 5.944
12 | 0.784 | 0.15327 | -0.019 | 5.116
12.5 | 0.813 | 0.15848 | -0.022 | 5.127
13 | 0.84 | 0.16662 | -0.022 | 5.039
13.5 | 0.868 | 0.17973 | -0.025 | 4.831
14 | 0.895 | 0.18967 | -0.025 | 4.721
14.5 | 0.924 | 0.20942 | -0.027 | 4.413
15 | 0.951 | 0.2122 | -0.028 | 4.484

## 24. Re 250k Mach 0.50 (2)
BIGFOIL.COM POLAR EXPORT
NACA63-418 a=0.0
NACA63-418 a=0.0 |  |  |  | Cl Max: | 1.1439 | at alpha= | 10 | deg
XFOIL ncrit=9 |  |  |  | L/D Max: | 47.3319 | at alpha= | 7.5 | deg
Re: | 250000 |  |  | Cd Min: | 0.24991 | at alpha= | -20 | deg
Mach: | 0.5 |  |  | Cl=0 at alpha= | -1.9718 | deg
|  |  |  | @ Cl=0.1, Cd= | 0.0045097
|  |  |  | @ Cl=0.4, Cd= | 0.016294
|  |  |  | @ Cl=0.6, Cd= | 0.017427
alpha (deg) | Cl | Cd | Cm | Cl/Cd
-20 | -0.6449 | 0.24991 | 0.0459 | -2.5805
-19.5 | -0.6252 | 0.24134 | 0.039 | -2.5905
-19 | -0.6012 | 0.23274 | 0.0339 | -2.5831
-18.5 | -0.5748 | 0.22519 | 0.0294 | -2.5525
-18 | -0.5567 | 0.21643 | 0.0223 | -2.5722
-17.5 | -0.5363 | 0.20731 | 0.0164 | -2.5869
-17 | -0.5065 | 0.19976 | 0.0126 | -2.5355
-16.5 | -0.4952 | 0.19049 | 0.0041 | -2.5996
-16 | -0.4693 | 0.18111 | -0.001 | -2.5912
-15.5 | -0.458 | 0.17237 | -0.0098 | -2.6571
-15 | -0.4157 | 0.16458 | -0.0141 | -2.5258
-14 | -0.4191 | 0.14736 | -0.0254 | -2.8441
-13.5 | -0.4073 | 0.14085 | -0.0284 | -2.8917
-13 | -0.3687 | 0.13444 | -0.0268 | -2.7425
-12.5 | -0.3211 | 0.11342 | -0.0331 | -2.8311
-12 | -0.3253 | 0.10151 | -0.0386 | -3.2046
-11.5 | -0.3361 | 0.09011 | -0.0446 | -3.7299
-11 | -0.3954 | 0.0697 | -0.0573 | -5.6729
-10.5 | -0.4549 | 0.05342 | -0.0669 | -8.5155
-10 | -0.4985 | 0.04154 | -0.0724 | -12.0005
-9.5 | -0.5316 | 0.03284 | -0.074 | -16.1876
-9 | -0.55 | 0.02628 | -0.0735 | -20.9285
-8.5 | -0.5513 | 0.02138 | -0.0709 | -25.7858
-8 | -0.53 | 0.01756 | -0.0682 | -30.1822
-7.5 | -0.4875 | 0.01433 | -0.0655 | -34.0195
-7 | -0.4441 | 0.01213 | -0.0626 | -36.6117
-6.5 | -0.4047 | 0.01017 | -0.0594 | -39.7935
-6 | -0.3754 | 0.00878 | -0.0551 | -42.7563
-5.5 | -0.3546 | 0.00761 | -0.0498 | -46.5966
-5 | -0.3286 | 0.00632 | -0.0449 | -51.9937
-4.5 | -0.3076 | 0.0046 | -0.0406 | -66.8696
-4 | -0.2617 | 0.00401 | -0.0373 | -65.2618
-3.5 | -0.1979 | 0.00407 | -0.0361 | -48.6241
-3 | -0.1332 | 0.00418 | -0.0349 | -31.866
-2.5 | -0.0683 | 0.0043 | -0.0341 | -15.8837
-2 | -0.0037 | 0.00449 | -0.0331 | -0.82405
-1.5 | 0.0618 | 0.00448 | -0.0332 | 13.7946
-1 | 0.1262 | 0.00453 | -0.0335 | 27.8587
-0.5 | 0.1916 | 0.00459 | -0.0335 | 41.7429
0 | 0.2632 | 0.01578 | -0.0346 | 16.6793
0.5 | 0.3262 | 0.01606 | -0.0345 | 20.3113
1 | 0.3926 | 0.01625 | -0.0346 | 24.16
1.5 | 0.4551 | 0.01662 | -0.0344 | 27.3827
2 | 0.518 | 0.01697 | -0.0338 | 30.5245
2.5 | 0.581 | 0.01724 | -0.0332 | 33.7007
3 | 0.638 | 0.0178 | -0.032 | 35.8427
3.5 | 0.707 | 0.01785 | -0.0317 | 39.6078
4 | 0.7554 | 0.01859 | -0.0292 | 40.6347
4.5 | 0.8093 | 0.01908 | -0.027 | 42.4161
5 | 0.8762 | 0.01906 | -0.0257 | 45.9706
5.5 | 0.9125 | 0.01976 | -0.021 | 46.1791
6 | 0.9448 | 0.02034 | -0.0154 | 46.4503
6.5 | 0.9617 | 0.02092 | -0.0075 | 45.9704
7.5 | 1.0697 | 0.0226 | -0.0066 | 47.3319
8 | 1.0889 | 0.02493 | -0.0035 | 43.6783
8.5 | 1.1093 | 0.02747 | -0.0006 | 40.3822
9 | 1.1241 | 0.03061 | 0.0023 | 36.7233
9.5 | 1.1378 | 0.03402 | 0.005 | 33.445
10 | 1.1439 | 0.03824 | 0.0074 | 29.9137
10.5 | 1.1402 | 0.04363 | 0.009 | 26.1334
11 | 1.1353 | 0.04959 | 0.0098 | 22.8937
11.5 | 1.1303 | 0.05604 | 0.01 | 20.1695
12 | 1.1251 | 0.06294 | 0.0095 | 17.8758
12.5 | 1.118 | 0.07032 | 0.0084 | 15.8987
13 | 1.1098 | 0.0784 | 0.0066 | 14.1556
13.5 | 1.1006 | 0.08689 | 0.0041 | 12.6666
14 | 1.0921 | 0.09569 | 0.0013 | 11.4129
14.5 | 1.0847 | 0.10478 | -0.0021 | 10.3522
15 | 1.0779 | 0.1142 | -0.0061 | 9.4387

## 25. Re 500k Mach 0.00 (1)
BIGFOIL.COM POLAR EXPORT
NACA63-418 a=0.0
NACA63-418 a=0.0 |  |  |  | Cl Max: | 1.582 | at alpha= | 15 | deg
JavaFoil+Calcfoil stall+Eppler ext transition |  |  |  | L/D Max: | 86.596 | at alpha= | 7 | deg
Re: | 500000 |  |  | Cd Min: | 0.0082 | at alpha= | -2.5 | deg
Mach: | 0 |  |  | Cl=0 at alpha= | -2.0081 | deg
|  |  |  | @ Cl=0.1, Cd= | 0.0082676
|  |  |  | @ Cl=0.4, Cd= | 0.0085966
|  |  |  | @ Cl=0.6, Cd= | 0.0091429
alpha (deg) | Cl | Cd | Cm | Cl/Cd
-17.5 | -0.871 | 0.14235 | -0.005 | -6.122
-17 | -0.882 | 0.1362 | -0.006 | -6.478
-16.5 | -0.893 | 0.12731 | -0.006 | -7.017
-16 | -0.888 | 0.1209 | -0.003 | -7.348
-15.5 | -0.892 | 0.11676 | -0.003 | -7.642
-15 | -0.894 | 0.10761 | -0.003 | -8.303
-14.5 | -0.892 | 0.1021 | -0.004 | -8.734
-14 | -0.887 | 0.09648 | -0.004 | -9.189
-13.5 | -0.906 | 0.08275 | -0.009 | -10.949
-13 | -0.964 | 0.04623 | -0.012 | -20.855
-12.5 | -0.974 | 0.03513 | -0.013 | -27.717
-12 | -0.965 | 0.03003 | -0.014 | -32.128
-11.5 | -0.949 | 0.02636 | -0.015 | -35.999
-11 | -0.926 | 0.02422 | -0.015 | -38.226
-10.5 | -0.898 | 0.0222 | -0.016 | -40.445
-10 | -0.865 | 0.02055 | -0.017 | -42.067
-9.5 | -0.827 | 0.01934 | -0.017 | -42.758
-9 | -0.786 | 0.01796 | -0.018 | -43.783
-8.5 | -0.742 | 0.01687 | -0.019 | -43.992
-8 | -0.695 | 0.01595 | -0.019 | -43.586
-7.5 | -0.645 | 0.01512 | -0.02 | -42.676
-7 | -0.593 | 0.01442 | -0.021 | -41.121
-6.5 | -0.539 | 0.01347 | -0.021 | -40.023
-6 | -0.483 | 0.01236 | -0.022 | -39.076
-5.5 | -0.428 | 0.01219 | -0.023 | -35.155
-5 | -0.368 | 0.01181 | -0.023 | -31.156
-4.5 | -0.307 | 0.01153 | -0.024 | -26.636
-4 | -0.246 | 0.00829 | -0.025 | -29.68
-3.5 | -0.185 | 0.00828 | -0.025 | -22.278
-3 | -0.123 | 0.00826 | -0.026 | -14.874
-2.5 | -0.061 | 0.0082 | -0.026 | -7.429
-2 | 0.001 | 0.00823 | -0.027 | 0.14
-1.5 | 0.063 | 0.00825 | -0.028 | 7.681
-1 | 0.126 | 0.00828 | -0.028 | 15.17
-0.5 | 0.188 | 0.00832 | -0.029 | 22.577
0 | 0.25 | 0.0084 | -0.03 | 29.748
0.5 | 0.312 | 0.00846 | -0.03 | 36.901
1 | 0.373 | 0.00854 | -0.031 | 43.698
1.5 | 0.435 | 0.00867 | -0.031 | 50.148
2 | 0.496 | 0.00882 | -0.032 | 56.302
2.5 | 0.553 | 0.0086 | -0.032 | 64.269
3 | 0.611 | 0.00927 | -0.033 | 65.927
3.5 | 0.67 | 0.00949 | -0.033 | 70.563
4 | 0.728 | 0.00978 | -0.034 | 74.484
4.5 | 0.786 | 0.0101 | -0.034 | 77.853
5 | 0.843 | 0.0104 | -0.035 | 81.059
5.5 | 0.9 | 0.01079 | -0.036 | 83.381
6 | 0.956 | 0.01127 | -0.036 | 84.861
6.5 | 1.011 | 0.01177 | -0.037 | 85.921
7 | 1.065 | 0.0123 | -0.037 | 86.596
7.5 | 1.118 | 0.01302 | -0.038 | 85.891
8 | 1.169 | 0.01377 | -0.038 | 84.885
8.5 | 1.218 | 0.01493 | -0.039 | 81.583
9 | 1.264 | 0.0168 | -0.039 | 75.258
9.5 | 1.309 | 0.01865 | -0.039 | 70.169
10 | 1.347 | 0.02233 | -0.04 | 60.303
10.5 | 1.38 | 0.02814 | -0.04 | 49.02
11 | 1.417 | 0.02995 | -0.04 | 47.326
11.5 | 1.452 | 0.03191 | -0.041 | 45.506
12 | 1.484 | 0.03395 | -0.041 | 43.699
12.5 | 1.51 | 0.03615 | -0.042 | 41.781
13 | 1.533 | 0.03846 | -0.042 | 39.852
13.5 | 1.552 | 0.04093 | -0.042 | 37.906
14 | 1.566 | 0.04383 | -0.043 | 35.726
14.5 | 1.575 | 0.04703 | -0.043 | 33.497
15 | 1.582 | 0.05013 | -0.043 | 31.555
15.5 | 1.58 | 0.05425 | -0.044 | 29.114
16 | 1.573 | 0.05828 | -0.044 | 26.984
16.5 | 1.561 | 0.06254 | -0.044 | 24.967
17 | 1.546 | 0.06757 | -0.044 | 22.877
17.5 | 1.525 | 0.07305 | -0.045 | 20.876
18 | 1.499 | 0.08046 | -0.045 | 18.628
18.5 | 1.473 | 0.08575 | -0.045 | 17.182
19 | 1.44 | 0.09484 | -0.045 | 15.181
19.5 | 1.399 | 0.10753 | -0.044 | 13.008
20 | 1.349 | 0.12611 | -0.043 | 10.7

## 26. Re 500k Mach 0.00 (2)
BIGFOIL.COM POLAR EXPORT
NACA63-418 a=0.0
NACA63-418 a=0.0 |  |  |  | Cl Max: | 1.2692 | at alpha= | 14 | deg
XFOIL ncrit=9 |  |  |  | L/D Max: | 98.7532 | at alpha= | 8.5 | deg
Re: | 500000 |  |  | Cd Min: | 0.11209 | at alpha= | 19 | deg
Mach: | 0 |  |  | Cl=0 at alpha= | -99 | deg
|  |  |  | @ Cl=0.1, Cd= | 0.00906
|  |  |  | @ Cl=0.4, Cd= | 0.0092731
|  |  |  | @ Cl=0.6, Cd= | 0.0095974
alpha (deg) | Cl | Cd | Cm | Cl/Cd
0 | 0.2347 | 0.00906 | -0.0316 | 25.9051
0.5 | 0.2932 | 0.00913 | -0.0323 | 32.1139
1 | 0.3518 | 0.00919 | -0.0329 | 38.2807
1.5 | 0.4098 | 0.00929 | -0.0335 | 44.1119
2 | 0.4677 | 0.00933 | -0.034 | 50.1286
2.5 | 0.5255 | 0.00947 | -0.0345 | 55.491
3 | 0.5831 | 0.00955 | -0.0351 | 61.0576
3.5 | 0.6401 | 0.00971 | -0.0355 | 65.9217
4 | 0.6968 | 0.00979 | -0.0358 | 71.1747
4.5 | 0.7529 | 0.00996 | -0.0361 | 75.5924
5 | 0.8085 | 0.01009 | -0.0363 | 80.1288
5.5 | 0.8632 | 0.01023 | -0.0364 | 84.3793
6 | 0.9168 | 0.01042 | -0.0363 | 87.9846
6.5 | 0.9688 | 0.01061 | -0.0358 | 91.3101
7 | 1.019 | 0.01082 | -0.0351 | 94.1774
7.5 | 1.0671 | 0.01107 | -0.034 | 96.3957
8 | 1.1091 | 0.01134 | -0.0318 | 97.8042
8.5 | 1.1564 | 0.01171 | -0.0309 | 98.7532
9 | 1.2039 | 0.0126 | -0.0313 | 95.5476
9.5 | 1.2282 | 0.01372 | -0.0275 | 89.519
10 | 1.238 | 0.01543 | -0.0223 | 80.2333
10.5 | 1.2468 | 0.01771 | -0.0181 | 70.4009
11 | 1.2531 | 0.02051 | -0.0145 | 61.097
11.5 | 1.2573 | 0.02376 | -0.0115 | 52.9167
12.5 | 1.263 | 0.03124 | -0.0068 | 40.4289
13 | 1.2637 | 0.03555 | -0.0052 | 35.5471
13.5 | 1.2677 | 0.03992 | -0.0042 | 31.756
14 | 1.2692 | 0.04479 | -0.0036 | 28.3367
14.5 | 1.2676 | 0.05025 | -0.0034 | 25.2259
15 | 1.2667 | 0.05593 | -0.0036 | 22.648
15.5 | 1.2647 | 0.06202 | -0.0042 | 20.3918
16 | 1.263 | 0.06836 | -0.0053 | 18.4757
16.5 | 1.2582 | 0.07535 | -0.0068 | 16.6981
17 | 1.2592 | 0.08188 | -0.0085 | 15.3786
17.5 | 1.2538 | 0.08945 | -0.0108 | 14.0168
18 | 1.2531 | 0.09659 | -0.0133 | 12.9734
18.5 | 1.2527 | 0.10384 | -0.016 | 12.0638
19 | 1.2461 | 0.11209 | -0.0193 | 11.117

## 27. Re 500k Mach 0.10 (1)
BIGFOIL.COM POLAR EXPORT
NACA63-418 a=0.0
NACA63-418 a=0.0 |  |  |  | Cl Max: | 1.573 | at alpha= | 15 | deg
JavaFoil+Calcfoil stall+Eppler ext transition |  |  |  | L/D Max: | 86.049 | at alpha= | 7 | deg
Re: | 500000 |  |  | Cd Min: | 0.00821 | at alpha= | -2 | deg
Mach: | 0.1 |  |  | Cl=0 at alpha= | -2.0081 | deg
|  |  |  | @ Cl=0.1, Cd= | 0.0082716
|  |  |  | @ Cl=0.4, Cd= | 0.0086484
|  |  |  | @ Cl=0.6, Cd= | 0.0092925
alpha (deg) | Cl | Cd | Cm | Cl/Cd
-17 | -0.851 | 0.13793 | -0.005 | -6.171
-16.5 | -0.865 | 0.12923 | -0.006 | -6.695
-16 | -0.876 | 0.12183 | -0.006 | -7.193
-15.5 | -0.872 | 0.11747 | -0.003 | -7.425
-15 | -0.891 | 0.10782 | -0.007 | -8.263
-14.5 | -0.878 | 0.10257 | -0.004 | -8.557
-14 | -0.875 | 0.09693 | -0.004 | -9.031
-13.5 | -0.891 | 0.08689 | -0.009 | -10.255
-13 | -0.922 | 0.06107 | -0.011 | -15.103
-12.5 | -0.955 | 0.03968 | -0.013 | -24.073
-12 | -0.957 | 0.03146 | -0.014 | -30.417
-11.5 | -0.944 | 0.02721 | -0.015 | -34.701
-11 | -0.924 | 0.02479 | -0.015 | -37.262
-10.5 | -0.897 | 0.02263 | -0.016 | -39.622
-10 | -0.865 | 0.02087 | -0.017 | -41.429
-9.5 | -0.828 | 0.0194 | -0.017 | -42.693
-9 | -0.788 | 0.01818 | -0.018 | -43.328
-8.5 | -0.744 | 0.01705 | -0.019 | -43.639
-8 | -0.697 | 0.0161 | -0.019 | -43.306
-7.5 | -0.648 | 0.01525 | -0.02 | -42.463
-7 | -0.595 | 0.01453 | -0.021 | -40.956
-6.5 | -0.541 | 0.01355 | -0.021 | -39.945
-6 | -0.485 | 0.01244 | -0.022 | -38.97
-5.5 | -0.431 | 0.0123 | -0.023 | -34.99
-5 | -0.37 | 0.01184 | -0.023 | -31.249
-4.5 | -0.309 | 0.01156 | -0.024 | -26.707
-4 | -0.247 | 0.0083 | -0.025 | -29.795
-3.5 | -0.185 | 0.00829 | -0.025 | -22.373
-3 | -0.123 | 0.0083 | -0.026 | -14.871
-2.5 | -0.061 | 0.00828 | -0.027 | -7.389
-2 | 0.001 | 0.00821 | -0.027 | 0.141
-1.5 | 0.064 | 0.00826 | -0.028 | 7.71
-1 | 0.126 | 0.00828 | -0.028 | 15.239
-0.5 | 0.189 | 0.00832 | -0.029 | 22.666
0 | 0.251 | 0.00841 | -0.03 | 29.886
0.5 | 0.314 | 0.00849 | -0.03 | 36.924
1 | 0.375 | 0.0086 | -0.031 | 43.571
1.5 | 0.437 | 0.00872 | -0.032 | 50.131
2 | 0.499 | 0.00883 | -0.032 | 56.502
2.5 | 0.555 | 0.00914 | -0.033 | 60.718
3 | 0.614 | 0.00934 | -0.033 | 65.705
3.5 | 0.673 | 0.00954 | -0.034 | 70.485
4 | 0.731 | 0.00984 | -0.034 | 74.352
4.5 | 0.789 | 0.01016 | -0.035 | 77.676
5 | 0.847 | 0.0105 | -0.035 | 80.629
5.5 | 0.904 | 0.01088 | -0.036 | 83.096
6 | 0.96 | 0.01136 | -0.036 | 84.516
6.5 | 1.016 | 0.01188 | -0.037 | 85.522
7 | 1.07 | 0.01243 | -0.037 | 86.049
7.5 | 1.123 | 0.01315 | -0.038 | 85.386
8 | 1.174 | 0.01395 | -0.038 | 84.1
8.5 | 1.223 | 0.01518 | -0.039 | 80.55
9 | 1.269 | 0.01706 | -0.039 | 74.353
9.5 | 1.313 | 0.01896 | -0.04 | 69.27
10 | 1.35 | 0.02306 | -0.04 | 58.554
10.5 | 1.384 | 0.02852 | -0.04 | 48.513
11 | 1.421 | 0.03037 | -0.04 | 46.789
11.5 | 1.455 | 0.03239 | -0.041 | 44.926
12 | 1.486 | 0.03454 | -0.041 | 43.007
12.5 | 1.511 | 0.03676 | -0.042 | 41.104
13 | 1.532 | 0.03917 | -0.042 | 39.12
13.5 | 1.549 | 0.04168 | -0.043 | 37.174
14 | 1.561 | 0.04491 | -0.043 | 34.763
14.5 | 1.569 | 0.04801 | -0.043 | 32.682
15 | 1.573 | 0.05128 | -0.044 | 30.676
15.5 | 1.567 | 0.0555 | -0.044 | 28.241
16 | 1.557 | 0.06006 | -0.044 | 25.914
16.5 | 1.542 | 0.06426 | -0.044 | 23.991
17 | 1.522 | 0.06965 | -0.045 | 21.846
17.5 | 1.495 | 0.0767 | -0.045 | 19.492
18 | 1.464 | 0.08445 | -0.045 | 17.334
18.5 | 1.432 | 0.09121 | -0.045 | 15.694
19 | 1.391 | 0.10201 | -0.044 | 13.638
19.5 | 1.339 | 0.11945 | -0.043 | 11.213
20 | 1.273 | 0.14753 | -0.04 | 8.628

## 28. Re 500k Mach 0.10 (2)
BIGFOIL.COM POLAR EXPORT
NACA63-418 a=0.0
NACA63-418 a=0.0 |  |  |  | Cl Max: | 1.2622 | at alpha= | 13.5 | deg
XFOIL ncrit=9 |  |  |  | L/D Max: | 97.877 | at alpha= | 8.5 | deg
Re: | 500000 |  |  | Cd Min: | 0.13964 | at alpha= | -20 | deg
Mach: | 0.1 |  |  | Cl=0 at alpha= | -2.0009 | deg
|  |  |  | @ Cl=0.1, Cd= | 0.00905
|  |  |  | @ Cl=0.4, Cd= | 0.009301
|  |  |  | @ Cl=0.6, Cd= | 0.0096323
alpha (deg) | Cl | Cd | Cm | Cl/Cd
-20 | -0.8862 | 0.13964 | -0.0012 | -6.3463
-19.5 | -0.9476 | 0.11796 | -0.0147 | -8.0332
-19 | -0.9909 | 0.10103 | -0.0252 | -9.808
-18.5 | -1.0189 | 0.08778 | -0.0332 | -11.6074
-18 | -1.0365 | 0.07705 | -0.0394 | -13.4523
-17.5 | -1.0446 | 0.06835 | -0.0442 | -15.2831
-17 | -1.0408 | 0.06169 | -0.0479 | -16.8715
-16.5 | -1.0368 | 0.05548 | -0.051 | -18.6878
-16 | -1.0318 | 0.05003 | -0.0531 | -20.6236
-15.5 | -1.0174 | 0.04588 | -0.0549 | -22.1752
-15 | -1.0055 | 0.04174 | -0.0563 | -24.0896
-14.5 | -0.9889 | 0.03828 | -0.0571 | -25.8333
-14 | -0.9581 | 0.03525 | -0.0599 | -27.1801
-13.5 | -0.9451 | 0.03291 | -0.0579 | -28.7177
-13 | -0.9271 | 0.03048 | -0.0561 | -30.4167
-12.5 | -0.904 | 0.02847 | -0.0544 | -31.7527
-12 | -0.8792 | 0.02676 | -0.0526 | -32.855
-11.5 | -0.8515 | 0.02515 | -0.0506 | -33.8569
-11 | -0.8219 | 0.0236 | -0.0485 | -34.8263
-10.5 | -0.795 | 0.02177 | -0.0459 | -36.5181
-10 | -0.7642 | 0.02062 | -0.0433 | -37.0611
-9.5 | -0.7341 | 0.01958 | -0.0401 | -37.4923
-9 | -0.7022 | 0.01829 | -0.0372 | -38.3926
-8.5 | -0.6625 | 0.01726 | -0.0353 | -38.3835
-8 | -0.6173 | 0.01654 | -0.034 | -37.3216
-7.5 | -0.5772 | 0.01532 | -0.0321 | -37.6762
-7 | -0.5292 | 0.01457 | -0.0312 | -36.3212
-6.5 | -0.4817 | 0.01374 | -0.0302 | -35.0582
-6 | -0.4322 | 0.01286 | -0.0296 | -33.6081
-5.5 | -0.3835 | 0.0119 | -0.0289 | -32.2269
-5 | -0.3388 | 0.01033 | -0.0282 | -32.7977
-4.5 | -0.2896 | 0.0093 | -0.0277 | -31.1398
-4 | -0.2328 | 0.00909 | -0.0279 | -25.6106
-3.5 | -0.1746 | 0.00903 | -0.0283 | -19.3355
-3 | -0.1164 | 0.00897 | -0.0286 | -12.9766
-2.5 | -0.058 | 0.00899 | -0.0291 | -6.4516
-2 | 0.0001 | 0.00904 | -0.0293 | 0.011062
-1.5 | 0.0591 | 0.00905 | -0.0299 | 6.5304
-1 | 0.1183 | 0.00905 | -0.0306 | 13.0718
-0.5 | 0.1774 | 0.00909 | -0.0312 | 19.516
0 | 0.2362 | 0.00909 | -0.0318 | 25.9846
0.5 | 0.2951 | 0.00916 | -0.0325 | 32.2162
1 | 0.354 | 0.00923 | -0.0331 | 38.3532
1.5 | 0.4123 | 0.00932 | -0.0336 | 44.2382
2 | 0.4707 | 0.00937 | -0.0342 | 50.2348
2.5 | 0.5288 | 0.00951 | -0.0347 | 55.6046
3 | 0.5868 | 0.0096 | -0.0352 | 61.125
3.5 | 0.6441 | 0.00974 | -0.0356 | 66.1294
4 | 0.7011 | 0.00985 | -0.036 | 71.1777
4.5 | 0.7576 | 0.01001 | -0.0362 | 75.6843
5 | 0.8136 | 0.01017 | -0.0364 | 80
5.5 | 0.8686 | 0.0103 | -0.0364 | 84.3301
6 | 0.9226 | 0.01048 | -0.0363 | 88.0344
6.5 | 0.9748 | 0.01068 | -0.0358 | 91.2734
7 | 1.0252 | 0.01091 | -0.035 | 93.9688
7.5 | 1.0729 | 0.01117 | -0.0338 | 96.0519
8 | 1.1152 | 0.01144 | -0.0314 | 97.4825
8.5 | 1.1618 | 0.01187 | -0.0304 | 97.877
9 | 1.2078 | 0.01278 | -0.0304 | 94.507
9.5 | 1.2277 | 0.01398 | -0.0259 | 87.8183
10 | 1.2369 | 0.01587 | -0.0209 | 77.9395
10.5 | 1.2449 | 0.01831 | -0.0168 | 67.9902
11 | 1.2501 | 0.02128 | -0.0133 | 58.7453
11.5 | 1.2537 | 0.02467 | -0.0103 | 50.8188
12 | 1.2552 | 0.02848 | -0.0078 | 44.073
12.5 | 1.2574 | 0.0325 | -0.0058 | 38.6892
13 | 1.2586 | 0.0369 | -0.0044 | 34.1084
13.5 | 1.2622 | 0.04143 | -0.0035 | 30.4658
14 | 1.2615 | 0.04664 | -0.003 | 27.0476
14.5 | 1.2611 | 0.0521 | -0.0029 | 24.2054
15 | 1.2585 | 0.05811 | -0.0033 | 21.6572
15.5 | 1.2565 | 0.06431 | -0.004 | 19.5382
16 | 1.255 | 0.07078 | -0.0052 | 17.731
16.5 | 1.2481 | 0.07817 | -0.0069 | 15.9665
17 | 1.2507 | 0.0846 | -0.0087 | 14.7837
17.5 | 1.2425 | 0.09269 | -0.0113 | 13.4049
18 | 1.2444 | 0.0996 | -0.0137 | 12.494
18.5 | 1.243 | 0.10713 | -0.0167 | 11.6027

## 29. Re 500k Mach 0.25 (1)
BIGFOIL.COM POLAR EXPORT
NACA63-418 a=0.0
NACA63-418 a=0.0 |  |  |  | Cl Max: | 1.523 | at alpha= | 13.5 | deg
JavaFoil+Calcfoil stall+Eppler ext transition |  |  |  | L/D Max: | 83.255 | at alpha= | 6.5 | deg
Re: | 500000 |  |  | Cd Min: | 0.00833 | at alpha= | -1.5 | deg
Mach: | 0.25 |  |  | Cl=0 at alpha= | -2.0078 | deg
|  |  |  | @ Cl=0.1, Cd= | 0.0083731
|  |  |  | @ Cl=0.4, Cd= | 0.008827
|  |  |  | @ Cl=0.6, Cd= | 0.0095244
alpha (deg) | Cl | Cd | Cm | Cl/Cd
-15.5 | -0.701 | 0.12872 | -0.006 | -5.446
-15 | -0.735 | 0.12046 | -0.007 | -6.098
-14.5 | -0.763 | 0.11097 | -0.007 | -6.876
-14 | -0.776 | 0.10346 | -0.004 | -7.501
-13.5 | -0.801 | 0.09773 | -0.008 | -8.2
-13 | -0.8 | 0.09072 | -0.004 | -8.819
-12.5 | -0.803 | 0.08464 | -0.004 | -9.482
-12 | -0.799 | 0.07934 | -0.004 | -10.071
-11.5 | -0.789 | 0.07443 | -0.005 | -10.606
-11 | -0.774 | 0.07072 | -0.005 | -10.946
-10.5 | -0.884 | 0.02554 | -0.016 | -34.631
-10 | -0.861 | 0.02301 | -0.017 | -37.434
-9.5 | -0.831 | 0.02116 | -0.018 | -39.256
-9 | -0.794 | 0.01969 | -0.018 | -40.344
-8.5 | -0.753 | 0.01817 | -0.019 | -41.47
-8 | -0.708 | 0.01703 | -0.02 | -41.588
-7.5 | -0.659 | 0.01605 | -0.02 | -41.064
-7 | -0.607 | 0.01518 | -0.021 | -39.978
-6.5 | -0.552 | 0.01406 | -0.022 | -39.269
-6 | -0.495 | 0.01349 | -0.023 | -36.696
-5.5 | -0.436 | 0.01187 | -0.023 | -36.764
-5 | -0.38 | 0.01218 | -0.024 | -31.158
-4.5 | -0.317 | 0.01177 | -0.025 | -26.928
-4 | -0.254 | 0.00844 | -0.025 | -30.079
-3.5 | -0.191 | 0.0084 | -0.026 | -22.683
-3 | -0.127 | 0.00836 | -0.027 | -15.164
-2.5 | -0.063 | 0.00839 | -0.027 | -7.498
-2 | 0.001 | 0.00839 | -0.028 | 0.141
-1.5 | 0.065 | 0.00833 | -0.029 | 7.856
-1 | 0.13 | 0.00841 | -0.029 | 15.421
-0.5 | 0.194 | 0.00845 | -0.03 | 22.951
0 | 0.258 | 0.00853 | -0.031 | 30.277
0.5 | 0.322 | 0.00866 | -0.031 | 37.238
1 | 0.385 | 0.0088 | -0.032 | 43.773
1.5 | 0.446 | 0.00891 | -0.032 | 50.05
2 | 0.506 | 0.00919 | -0.033 | 55.093
2.5 | 0.567 | 0.0094 | -0.033 | 60.37
3 | 0.628 | 0.00963 | -0.034 | 65.214
3.5 | 0.689 | 0.00987 | -0.034 | 69.734
4 | 0.748 | 0.0102 | -0.035 | 73.396
4.5 | 0.808 | 0.01053 | -0.035 | 76.725
5 | 0.867 | 0.01092 | -0.036 | 79.378
5.5 | 0.925 | 0.01138 | -0.037 | 81.245
6 | 0.982 | 0.0119 | -0.037 | 82.507
6.5 | 1.039 | 0.01248 | -0.038 | 83.255
7 | 1.094 | 0.01316 | -0.038 | 83.15
7.5 | 1.147 | 0.01397 | -0.039 | 82.147
8 | 1.198 | 0.015 | -0.039 | 79.882
8.5 | 1.247 | 0.01684 | -0.04 | 74.047
9 | 1.293 | 0.01864 | -0.04 | 69.357
9.5 | 1.334 | 0.02173 | -0.04 | 61.395
10 | 1.366 | 0.02894 | -0.04 | 47.185
10.5 | 1.403 | 0.03086 | -0.041 | 45.47
11 | 1.437 | 0.03301 | -0.041 | 43.527
11.5 | 1.467 | 0.0354 | -0.042 | 41.429
12 | 1.491 | 0.03789 | -0.042 | 39.354
12.5 | 1.508 | 0.04056 | -0.043 | 37.178
13 | 1.519 | 0.04334 | -0.043 | 35.043
13.5 | 1.523 | 0.04654 | -0.043 | 32.728
14 | 1.52 | 0.0503 | -0.044 | 30.23
14.5 | 1.51 | 0.05454 | -0.044 | 27.688
15 | 1.492 | 0.05928 | -0.044 | 25.17
15.5 | 1.461 | 0.06452 | -0.044 | 22.65
16 | 1.419 | 0.07199 | -0.044 | 19.711
16.5 | 1.368 | 0.08025 | -0.044 | 17.051
17 | 1.299 | 0.09511 | -0.043 | 13.661
17.5 | 1.201 | 0.12534 | -0.039 | 9.581
18 | 1.102 | 0.16013 | -0.033 | 6.885
18.5 | 1.029 | 0.17749 | -0.028 | 5.798

## 30. Re 500k Mach 0.25 (2)
BIGFOIL.COM POLAR EXPORT
NACA63-418 a=0.0
NACA63-418 a=0.0 |  |  |  | Cl Max: | 1.2319 | at alpha= | 11 | deg
XFOIL ncrit=9 |  |  |  | L/D Max: | 94.3234 | at alpha= | 8 | deg
Re: | 500000 |  |  | Cd Min: | 0.22479 | at alpha= | -20 | deg
Mach: | 0.25 |  |  | Cl=0 at alpha= | -2.005 | deg
|  |  |  | @ Cl=0.1, Cd= | 0.0092551
|  |  |  | @ Cl=0.4, Cd= | 0.009498
|  |  |  | @ Cl=0.6, Cd= | 0.0098829
alpha (deg) | Cl | Cd | Cm | Cl/Cd
-20 | -0.6149 | 0.22479 | 0.0372 | -2.7354
-19.5 | -0.5961 | 0.21827 | 0.0329 | -2.731
-19 | -0.5898 | 0.20637 | 0.0265 | -2.858
-18.5 | -0.5676 | 0.20123 | 0.0231 | -2.8207
-17.5 | -0.8352 | 0.11136 | -0.0231 | -7.5
-17 | -0.8823 | 0.09363 | -0.0345 | -9.4233
-16.5 | -0.9039 | 0.0814 | -0.0423 | -11.1044
-16 | -0.9255 | 0.07022 | -0.049 | -13.18
-15.5 | -0.9349 | 0.06137 | -0.054 | -15.2338
-15 | -0.9302 | 0.05498 | -0.0577 | -16.9189
-14.5 | -0.9266 | 0.04892 | -0.0606 | -18.9411
-13.5 | -0.9055 | 0.03992 | -0.0638 | -22.6829
-13 | -0.8959 | 0.03651 | -0.0629 | -24.5385
-12.5 | -0.8827 | 0.03324 | -0.0615 | -26.5554
-12 | -0.8624 | 0.03067 | -0.0599 | -28.1187
-11.5 | -0.8391 | 0.02851 | -0.0582 | -29.4318
-11 | -0.8116 | 0.02641 | -0.056 | -30.7308
-10.5 | -0.7825 | 0.02431 | -0.0537 | -32.1884
-10 | -0.7526 | 0.02277 | -0.0513 | -33.0523
-9.5 | -0.7201 | 0.0212 | -0.0487 | -33.967
-9 | -0.6885 | 0.01983 | -0.0455 | -34.7201
-8.5 | -0.6623 | 0.01845 | -0.0414 | -35.897
-8 | -0.6217 | 0.01744 | -0.0391 | -35.6479
-7.5 | -0.5831 | 0.01621 | -0.0365 | -35.9716
-7 | -0.5381 | 0.01523 | -0.0347 | -35.3316
-6.5 | -0.4913 | 0.01427 | -0.0332 | -34.4289
-6 | -0.4412 | 0.01345 | -0.0321 | -32.803
-5.5 | -0.3902 | 0.01256 | -0.0313 | -31.0669
-5 | -0.3425 | 0.01133 | -0.0303 | -30.2295
-4.5 | -0.2979 | 0.00959 | -0.0292 | -31.0636
-4 | -0.2405 | 0.0093 | -0.0292 | -25.8602
-3.5 | -0.1803 | 0.00917 | -0.0294 | -19.6619
-3 | -0.1199 | 0.00917 | -0.0298 | -13.0752
-2.5 | -0.0595 | 0.00915 | -0.0301 | -6.5027
-2 | 0.0006 | 0.00923 | -0.0304 | 0.065005
-1.5 | 0.0617 | 0.00923 | -0.0309 | 6.6847
-1 | 0.1227 | 0.00927 | -0.0315 | 13.2362
-0.5 | 0.1838 | 0.00925 | -0.0322 | 19.8703
0 | 0.2447 | 0.00933 | -0.0328 | 26.2272
0.5 | 0.3057 | 0.00936 | -0.0334 | 32.6603
1 | 0.3661 | 0.00947 | -0.034 | 38.6589
1.5 | 0.4267 | 0.00952 | -0.0346 | 44.8214
2 | 0.4871 | 0.00968 | -0.0351 | 50.3202
2.5 | 0.5472 | 0.00975 | -0.0356 | 56.1231
3 | 0.6068 | 0.0099 | -0.036 | 61.2929
3.5 | 0.6661 | 0.00999 | -0.0363 | 66.6767
4 | 0.7252 | 0.01018 | -0.0366 | 71.2377
4.5 | 0.7837 | 0.01033 | -0.0368 | 75.8664
5 | 0.8416 | 0.01053 | -0.0368 | 79.924
5.5 | 0.8982 | 0.01073 | -0.0366 | 83.7092
6 | 0.9534 | 0.01091 | -0.0361 | 87.3877
6.5 | 1.0068 | 0.01112 | -0.0354 | 90.5396
7 | 1.0577 | 0.01139 | -0.0341 | 92.8622
7.5 | 1.1043 | 0.01171 | -0.0321 | 94.304
8 | 1.1432 | 0.01212 | -0.0287 | 94.3234
9 | 1.21 | 0.01408 | -0.0231 | 85.9375
9.5 | 1.2216 | 0.01608 | -0.0184 | 75.9701
10 | 1.2278 | 0.01881 | -0.0142 | 65.2738
10.5 | 1.2316 | 0.02208 | -0.0105 | 55.779
11 | 1.2319 | 0.0259 | -0.0074 | 47.5637
11.5 | 1.2312 | 0.03009 | -0.0049 | 40.9172
12 | 1.2289 | 0.03473 | -0.0028 | 35.3844
12.5 | 1.2309 | 0.0394 | -0.0016 | 31.2411
13 | 1.2295 | 0.04469 | -0.0007 | 27.5117
13.5 | 1.2309 | 0.05004 | -0.0004 | 24.5983
14 | 1.2271 | 0.05619 | -0.0006 | 21.8384
14.5 | 1.2237 | 0.06261 | -0.0012 | 19.5448
15 | 1.22 | 0.06941 | -0.0023 | 17.5767
15.5 | 1.2156 | 0.07657 | -0.0038 | 15.8757
16 | 1.2119 | 0.084 | -0.0058 | 14.4274

## 31. Re 500k Mach 0.50 (1)
BIGFOIL.COM POLAR EXPORT
NACA63-418 a=0.0
NACA63-418 a=0.0 |  |  |  | Cl Max: | 1.391 | at alpha= | 10 | deg
JavaFoil+Calcfoil stall+Eppler ext transition |  |  |  | L/D Max: | 72.932 | at alpha= | 6 | deg
Re: | 500000 |  |  | Cd Min: | 0.00886 | at alpha= | -2.5 | deg
Mach: | 0.5 |  |  | Cl=0 at alpha= | -2.007 | deg
|  |  |  | @ Cl=0.1, Cd= | 0.0089775
|  |  |  | @ Cl=0.4, Cd= | 0.0098016
|  |  |  | @ Cl=0.6, Cd= | 0.010589
alpha (deg) | Cl | Cd | Cm | Cl/Cd
-20 | -1.023 | 0.23254 | -0.005 | -4.401
-19.5 | -0.996 | 0.23402 | -0.005 | -4.258
-19 | -0.965 | 0.21496 | -0.005 | -4.491
-18.5 | -0.938 | 0.21189 | -0.006 | -4.425
-18 | -0.91 | 0.20871 | -0.006 | -4.359
-17.5 | -0.882 | 0.19812 | -0.006 | -4.453
-17 | -0.853 | 0.19306 | -0.006 | -4.416
-16.5 | -0.824 | 0.18755 | -0.006 | -4.394
-16 | -0.796 | 0.17866 | -0.007 | -4.456
-15.5 | -0.768 | 0.17717 | -0.007 | -4.335
-15 | -0.74 | 0.1741 | -0.007 | -4.251
-14.5 | -0.71 | 0.16587 | -0.007 | -4.283
-14 | -0.682 | 0.15725 | -0.007 | -4.338
-13.5 | -0.654 | 0.15346 | -0.008 | -4.262
-13 | -0.626 | 0.1492 | -0.008 | -4.196
-12.5 | -0.598 | 0.13942 | -0.008 | -4.288
-12 | -0.568 | 0.13097 | -0.008 | -4.34
-11.5 | -0.54 | 0.12497 | -0.008 | -4.323
-11 | -0.512 | 0.12006 | -0.008 | -4.264
-10.5 | -0.484 | 0.11519 | -0.009 | -4.202
-10 | -0.456 | 0.09486 | -0.009 | -4.805
-9.5 | -0.429 | 0.07472 | -0.01 | -5.736
-9 | -0.533 | 0.06725 | -0.006 | -7.929
-8.5 | -0.614 | 0.05665 | -0.006 | -10.836
-8 | -0.61 | 0.05252 | -0.006 | -11.607
-7.5 | -0.692 | 0.02096 | -0.022 | -33.012
-7 | -0.649 | 0.01901 | -0.023 | -34.125
-6.5 | -0.595 | 0.01754 | -0.024 | -33.908
-6 | -0.537 | 0.01635 | -0.025 | -32.821
-5.5 | -0.475 | 0.01505 | -0.025 | -31.586
-5 | -0.411 | 0.01429 | -0.026 | -28.773
-4.5 | -0.345 | 0.01361 | -0.027 | -25.382
-4 | -0.278 | 0.01299 | -0.028 | -21.421
-3.5 | -0.213 | 0.00894 | -0.029 | -23.76
-3 | -0.142 | 0.00891 | -0.03 | -15.878
-2.5 | -0.07 | 0.00886 | -0.031 | -7.924
-2 | 0.001 | 0.0089 | -0.031 | 0.149
-1.5 | 0.073 | 0.00897 | -0.032 | 8.156
-1 | 0.145 | 0.00899 | -0.032 | 16.124
-0.5 | 0.217 | 0.0092 | -0.033 | 23.556
0 | 0.284 | 0.00946 | -0.034 | 30.023
0.5 | 0.354 | 0.00963 | -0.034 | 36.702
1 | 0.421 | 0.00988 | -0.035 | 42.576
1.5 | 0.489 | 0.01012 | -0.035 | 48.296
2 | 0.557 | 0.01039 | -0.036 | 53.573
2.5 | 0.624 | 0.0107 | -0.037 | 58.313
3 | 0.691 | 0.01113 | -0.037 | 62.097
3.5 | 0.757 | 0.01154 | -0.038 | 65.602
4 | 0.823 | 0.01203 | -0.038 | 68.419
4.5 | 0.888 | 0.01256 | -0.039 | 70.731
5 | 0.952 | 0.01322 | -0.04 | 72.062
5.5 | 1.016 | 0.01393 | -0.04 | 72.908
6 | 1.078 | 0.01478 | -0.041 | 72.932
6.5 | 1.139 | 0.01581 | -0.041 | 72.021
7 | 1.195 | 0.0171 | -0.042 | 69.928
7.5 | 1.248 | 0.01942 | -0.042 | 64.252
8 | 1.295 | 0.0218 | -0.043 | 59.405
8.5 | 1.335 | 0.02595 | -0.043 | 51.431
9 | 1.361 | 0.03518 | -0.043 | 38.694
9.5 | 1.387 | 0.03845 | -0.044 | 36.072
10 | 1.391 | 0.04251 | -0.044 | 32.726
10.5 | 1.365 | 0.04717 | -0.044 | 28.948
11 | 1.273 | 0.05331 | -0.045 | 23.876
11.5 | 0.756 | 0.11079 | -0.016 | 6.826
12 | 0.784 | 0.12688 | -0.019 | 6.18
12.5 | 0.813 | 0.13179 | -0.022 | 6.165
13 | 0.84 | 0.14293 | -0.022 | 5.875
13.5 | 0.869 | 0.1556 | -0.025 | 5.583
14 | 0.896 | 0.15849 | -0.025 | 5.65
14.5 | 0.925 | 0.1711 | -0.028 | 5.406
15 | 0.952 | 0.1752 | -0.028 | 5.431

## 32. Re 500k Mach 0.50 (2)
BIGFOIL.COM POLAR EXPORT
NACA63-418 a=0.0
NACA63-418 a=0.0 |  |  |  | Cl Max: | 1.183 | at alpha= | 9 | deg
XFOIL ncrit=9 |  |  |  | L/D Max: | 79.9245 | at alpha= | 6 | deg
Re: | 500000 |  |  | Cd Min: | 0.24906 | at alpha= | -20 | deg
Mach: | 0.5 |  |  | Cl=0 at alpha= | -2.0181 | deg
|  |  |  | @ Cl=0.1, Cd= | 0.01014
|  |  |  | @ Cl=0.4, Cd= | 0.01048
|  |  |  | @ Cl=0.6, Cd= | 0.010983
alpha (deg) | Cl | Cd | Cm | Cl/Cd
-20 | -0.6502 | 0.24906 | 0.0475 | -2.6106
-19.5 | -0.627 | 0.24077 | 0.042 | -2.6041
-19 | -0.6071 | 0.23105 | 0.0356 | -2.6276
-18.5 | -0.5877 | 0.22149 | 0.0295 | -2.6534
-18 | -0.5625 | 0.21325 | 0.0253 | -2.6377
-17.5 | -0.542 | 0.20397 | 0.0195 | -2.6573
-17 | -0.5224 | 0.19425 | 0.0135 | -2.6893
-16.5 | -0.5066 | 0.18496 | 0.0081 | -2.739
-15.5 | -0.4838 | 0.16632 | -0.0007 | -2.9089
-15 | -0.4744 | 0.15634 | -0.0061 | -3.0344
-14.5 | -0.4636 | 0.14695 | -0.0114 | -3.1548
-14 | -0.4649 | 0.13466 | -0.0185 | -3.4524
-13.5 | -0.4468 | 0.12792 | -0.0223 | -3.4928
-13 | -0.4697 | 0.11162 | -0.0321 | -4.208
-12.5 | -0.4637 | 0.10298 | -0.037 | -4.5028
-12 | -0.5157 | 0.08279 | -0.0503 | -6.229
-11.5 | -0.5666 | 0.06636 | -0.0623 | -8.5383
-11 | -0.6021 | 0.05477 | -0.0697 | -10.9932
-10.5 | -0.6289 | 0.04583 | -0.0736 | -13.7225
-10 | -0.6447 | 0.03873 | -0.075 | -16.646
-9.5 | -0.6477 | 0.0332 | -0.074 | -19.509
-9 | -0.6342 | 0.02919 | -0.0719 | -21.7266
-8.5 | -0.608 | 0.02616 | -0.0691 | -23.2416
-8 | -0.5734 | 0.02363 | -0.0658 | -24.2658
-7.5 | -0.535 | 0.02148 | -0.0624 | -24.9069
-7 | -0.5068 | 0.01926 | -0.0582 | -26.3136
-6.5 | -0.4793 | 0.01749 | -0.0534 | -27.4042
-6 | -0.451 | 0.01615 | -0.0478 | -27.9257
-5.5 | -0.407 | 0.015 | -0.0443 | -27.1333
-5 | -0.3586 | 0.01387 | -0.0414 | -25.8544
-4.5 | -0.3076 | 0.01268 | -0.039 | -24.2587
-4 | -0.2676 | 0.01051 | -0.0362 | -25.4615
-3.5 | -0.205 | 0.01 | -0.0352 | -20.5
-3 | -0.136 | 0.00993 | -0.0351 | -13.6959
-2.5 | -0.0666 | 0.00997 | -0.035 | -6.68
-2 | 0.0025 | 0.01006 | -0.035 | 0.24851
-1.5 | 0.0722 | 0.01014 | -0.0352 | 7.1203
-1 | 0.1421 | 0.01014 | -0.0357 | 14.0138
-0.5 | 0.212 | 0.0102 | -0.0363 | 20.7843
0 | 0.2816 | 0.01029 | -0.0369 | 27.3664
0.5 | 0.3509 | 0.01038 | -0.0373 | 33.8054
1 | 0.4198 | 0.01052 | -0.0378 | 39.9049
1.5 | 0.4891 | 0.01069 | -0.0382 | 45.753
2 | 0.5569 | 0.01087 | -0.0384 | 51.2328
2.5 | 0.6253 | 0.01105 | -0.0385 | 56.5882
3 | 0.692 | 0.01127 | -0.0384 | 61.402
3.5 | 0.7594 | 0.01154 | -0.0382 | 65.8059
4 | 0.8245 | 0.0118 | -0.0376 | 69.8729
4.5 | 0.8881 | 0.01212 | -0.0366 | 73.2756
5 | 0.9504 | 0.01244 | -0.0352 | 76.3987
5.5 | 1.0079 | 0.01279 | -0.0329 | 78.8038
6 | 1.0582 | 0.01324 | -0.0296 | 79.9245
6.5 | 1.0939 | 0.01382 | -0.024 | 79.1534
7 | 1.1165 | 0.01487 | -0.0173 | 75.0841
7.5 | 1.1365 | 0.01635 | -0.0111 | 69.5107
8 | 1.1559 | 0.01839 | -0.0062 | 62.8548
8.5 | 1.1799 | 0.02162 | -0.0049 | 54.5745
9 | 1.183 | 0.0256 | -0.0013 | 46.2109
10 | 1.1655 | 0.03613 | 0.0044 | 32.2585
10.5 | 1.1615 | 0.04178 | 0.006 | 27.8004
11 | 1.1573 | 0.04782 | 0.0069 | 24.2012
11.5 | 1.1513 | 0.05435 | 0.0072 | 21.1831
12 | 1.1502 | 0.06088 | 0.007 | 18.8929
12.5 | 1.1437 | 0.06825 | 0.006 | 16.7575
13 | 1.1397 | 0.07579 | 0.0046 | 15.0376
13.5 | 1.1308 | 0.08422 | 0.0023 | 13.4267
14 | 1.1232 | 0.09293 | -0.0004 | 12.0865

## 33. Re 750k Mach 0.00 (1)
BIGFOIL.COM POLAR EXPORT
NACA63-418 a=0.0
NACA63-418 a=0.0 |  |  |  | Cl Max: | 1.588 | at alpha= | 15 | deg
JavaFoil+Calcfoil stall+Eppler ext transition |  |  |  | L/D Max: | 98.986 | at alpha= | 7 | deg
Re: | 750000 |  |  | Cd Min: | 0.00731 | at alpha= | -1.5 | deg
Mach: | 0 |  |  | Cl=0 at alpha= | -2.0081 | deg
|  |  |  | @ Cl=0.1, Cd= | 0.0073159
|  |  |  | @ Cl=0.4, Cd= | 0.0076448
|  |  |  | @ Cl=0.6, Cd= | 0.0080477
alpha (deg) | Cl | Cd | Cm | Cl/Cd
-18 | -0.86 | 0.14336 | -0.005 | -5.998
-17.5 | -0.874 | 0.13539 | -0.006 | -6.457
-17 | -0.885 | 0.13048 | -0.006 | -6.784
-16.5 | -0.897 | 0.12132 | -0.006 | -7.392
-16 | -0.905 | 0.11397 | -0.007 | -7.939
-15.5 | -0.909 | 0.10956 | -0.007 | -8.295
-15 | -0.915 | 0.09937 | -0.008 | -9.211
-14.5 | -0.919 | 0.09045 | -0.008 | -10.163
-14 | -0.919 | 0.08274 | -0.009 | -11.113
-13.5 | -0.973 | 0.04869 | -0.012 | -19.984
-13 | -0.988 | 0.03623 | -0.013 | -27.274
-12.5 | -0.986 | 0.03029 | -0.013 | -32.538
-12 | -0.974 | 0.02643 | -0.014 | -36.843
-11.5 | -0.955 | 0.02368 | -0.015 | -40.34
-11 | -0.931 | 0.02192 | -0.015 | -42.476
-10.5 | -0.902 | 0.02018 | -0.016 | -44.69
-10 | -0.868 | 0.01873 | -0.017 | -46.364
-9.5 | -0.83 | 0.01763 | -0.017 | -47.088
-9 | -0.79 | 0.0164 | -0.018 | -48.148
-8.5 | -0.745 | 0.01543 | -0.019 | -48.303
-8 | -0.698 | 0.0146 | -0.019 | -47.807
-7.5 | -0.648 | 0.01386 | -0.02 | -46.758
-7 | -0.596 | 0.01322 | -0.021 | -45.061
-6.5 | -0.542 | 0.01166 | -0.021 | -46.502
-6 | -0.488 | 0.01151 | -0.022 | -42.425
-5.5 | -0.428 | 0.01118 | -0.023 | -38.325
-5 | -0.368 | 0.01081 | -0.023 | -34.055
-4.5 | -0.307 | 0.01052 | -0.024 | -29.195
-4 | -0.246 | 0.00744 | -0.025 | -33.096
-3.5 | -0.185 | 0.00744 | -0.025 | -24.819
-3 | -0.123 | 0.0074 | -0.026 | -16.588
-2.5 | -0.061 | 0.00735 | -0.026 | -8.28
-2 | 0.001 | 0.00735 | -0.027 | 0.156
-1.5 | 0.063 | 0.00731 | -0.028 | 8.669
-1 | 0.126 | 0.00732 | -0.028 | 17.146
-0.5 | 0.188 | 0.00738 | -0.029 | 25.425
0 | 0.25 | 0.00746 | -0.03 | 33.504
0.5 | 0.312 | 0.0075 | -0.03 | 41.602
1 | 0.373 | 0.00761 | -0.031 | 49.044
1.5 | 0.435 | 0.00769 | -0.031 | 56.501
2 | 0.496 | 0.00778 | -0.032 | 63.816
2.5 | 0.558 | 0.00791 | -0.033 | 70.534
3 | 0.619 | 0.00811 | -0.033 | 76.416
3.5 | 0.677 | 0.00804 | -0.034 | 84.188
4 | 0.734 | 0.00859 | -0.034 | 85.484
4.5 | 0.792 | 0.00885 | -0.035 | 89.462
5 | 0.849 | 0.00914 | -0.035 | 92.925
5.5 | 0.906 | 0.00949 | -0.036 | 95.509
6 | 0.962 | 0.00987 | -0.036 | 97.512
6.5 | 1.018 | 0.0103 | -0.037 | 98.804
7 | 1.072 | 0.01083 | -0.037 | 98.986
7.5 | 1.125 | 0.01145 | -0.038 | 98.179
8 | 1.175 | 0.01229 | -0.038 | 95.629
8.5 | 1.223 | 0.01351 | -0.039 | 90.561
9 | 1.27 | 0.01497 | -0.039 | 84.796
9.5 | 1.314 | 0.01659 | -0.04 | 79.2
10 | 1.352 | 0.02017 | -0.04 | 67.014
10.5 | 1.384 | 0.02587 | -0.04 | 53.487
11 | 1.422 | 0.02754 | -0.04 | 51.622
11.5 | 1.457 | 0.02938 | -0.041 | 49.592
12 | 1.488 | 0.03123 | -0.041 | 47.656
12.5 | 1.515 | 0.03326 | -0.042 | 45.553
13 | 1.538 | 0.03539 | -0.042 | 43.448
13.5 | 1.557 | 0.03764 | -0.043 | 41.362
14 | 1.571 | 0.04031 | -0.043 | 38.976
14.5 | 1.581 | 0.04324 | -0.043 | 36.567
15 | 1.588 | 0.04611 | -0.044 | 34.441
15.5 | 1.586 | 0.04977 | -0.044 | 31.868
16 | 1.58 | 0.05345 | -0.044 | 29.554
16.5 | 1.569 | 0.0571 | -0.045 | 27.477
17 | 1.554 | 0.06147 | -0.045 | 25.277
17.5 | 1.534 | 0.06636 | -0.045 | 23.119
18 | 1.51 | 0.07223 | -0.045 | 20.903
18.5 | 1.485 | 0.07689 | -0.045 | 19.313
19 | 1.454 | 0.08409 | -0.046 | 17.289
19.5 | 1.419 | 0.09271 | -0.045 | 15.301
20 | 1.38 | 0.10345 | -0.045 | 13.336

## 34. Re 750k Mach 0.00 (2)
BIGFOIL.COM POLAR EXPORT
NACA63-418 a=0.0
NACA63-418 a=0.0 |  |  |  | Cl Max: | 1.3074 | at alpha= | 16.5 | deg
XFOIL ncrit=9 |  |  |  | L/D Max: | 111.509 | at alpha= | 7.5 | deg
Re: | 750000 |  |  | Cd Min: | 0.12019 | at alpha= | 20 | deg
Mach: | 0 |  |  | Cl=0 at alpha= | -2.0069 | deg
|  |  |  | @ Cl=0.1, Cd= | 0.0076505
|  |  |  | @ Cl=0.4, Cd= | 0.0078163
|  |  |  | @ Cl=0.6, Cd= | 0.0081184
alpha (deg) | Cl | Cd | Cm | Cl/Cd
-20 | -1.0882 | 0.09903 | -0.0246 | -10.9886
-19.5 | -1.1259 | 0.08457 | -0.0332 | -13.3132
-19 | -1.1508 | 0.07323 | -0.0394 | -15.7149
-18.5 | -1.163 | 0.06453 | -0.0438 | -18.0226
-18 | -1.1701 | 0.05709 | -0.0471 | -20.4957
-17.5 | -1.1735 | 0.0506 | -0.0495 | -23.1917
-17 | -1.1685 | 0.04545 | -0.0509 | -25.7096
-16.5 | -1.1572 | 0.04128 | -0.0518 | -28.0329
-16 | -1.1433 | 0.03757 | -0.0522 | -30.4312
-15.5 | -1.1187 | 0.03494 | -0.0525 | -32.0177
-14.5 | -1.0532 | 0.03076 | -0.0542 | -34.2393
-14 | -1.0313 | 0.02881 | -0.0526 | -35.7966
-13.5 | -1.0041 | 0.02711 | -0.0514 | -37.038
-13 | -0.9795 | 0.02526 | -0.0499 | -38.7767
-12.5 | -0.9576 | 0.02332 | -0.048 | -41.0635
-12 | -0.9283 | 0.02196 | -0.0462 | -42.2723
-11.5 | -0.898 | 0.02075 | -0.0442 | -43.2771
-11 | -0.8681 | 0.01958 | -0.0418 | -44.3361
-10.5 | -0.8501 | 0.01808 | -0.0374 | -47.0188
-10 | -0.8164 | 0.01724 | -0.0347 | -47.355
-9.5 | -0.776 | 0.0164 | -0.0329 | -47.3171
-9 | -0.7305 | 0.01574 | -0.0318 | -46.4104
-8.5 | -0.6887 | 0.01477 | -0.0302 | -46.6283
-8 | -0.6395 | 0.01415 | -0.0296 | -45.1943
-7.5 | -0.5921 | 0.01335 | -0.0287 | -44.3521
-7 | -0.5402 | 0.01284 | -0.0284 | -42.0717
-6.5 | -0.4897 | 0.01213 | -0.0279 | -40.371
-6 | -0.4375 | 0.01152 | -0.0276 | -37.9774
-5.5 | -0.3856 | 0.01078 | -0.0275 | -35.7699
-5 | -0.3346 | 0.00994 | -0.0273 | -33.662
-4.5 | -0.2874 | 0.00843 | -0.0269 | -34.0925
-3.5 | -0.1746 | 0.00775 | -0.0276 | -22.529
-3 | -0.1164 | 0.0077 | -0.0281 | -15.1169
-2.5 | -0.0575 | 0.00761 | -0.0288 | -7.5558
-2 | 0.0008 | 0.00763 | -0.0293 | 0.10485
-1.5 | 0.06 | 0.00763 | -0.0299 | 7.8637
-1 | 0.1186 | 0.00766 | -0.0306 | 15.483
-0.5 | 0.178 | 0.00762 | -0.0313 | 23.3596
0 | 0.2369 | 0.00771 | -0.032 | 30.7263
0.5 | 0.296 | 0.00771 | -0.0328 | 38.3917
1 | 0.3546 | 0.00777 | -0.0334 | 45.6371
1.5 | 0.4135 | 0.00783 | -0.0341 | 52.8097
2 | 0.472 | 0.00792 | -0.0348 | 59.596
2.5 | 0.5302 | 0.00799 | -0.0355 | 66.3579
3 | 0.5881 | 0.0081 | -0.036 | 72.6049
3.5 | 0.6462 | 0.00819 | -0.0367 | 78.9011
4 | 0.7034 | 0.00836 | -0.0372 | 84.1388
4.5 | 0.7608 | 0.00845 | -0.0377 | 90.0355
5 | 0.8169 | 0.00863 | -0.038 | 94.6582
5.5 | 0.8728 | 0.00878 | -0.0384 | 99.4077
6 | 0.9281 | 0.00895 | -0.0386 | 103.6983
6.5 | 0.9824 | 0.00917 | -0.0387 | 107.132
7 | 1.0352 | 0.00943 | -0.0385 | 109.7773
7.5 | 1.0861 | 0.00974 | -0.0381 | 111.5092
8 | 1.1325 | 0.0102 | -0.0369 | 111.0294
8.5 | 1.1709 | 0.01085 | -0.0345 | 107.9171
9 | 1.2002 | 0.01164 | -0.0305 | 103.11
9.5 | 1.2324 | 0.01294 | -0.0285 | 95.2396
10 | 1.2438 | 0.01461 | -0.0234 | 85.1335
10.5 | 1.2542 | 0.0168 | -0.0193 | 74.6548
11 | 1.2635 | 0.01938 | -0.0158 | 65.1961
11.5 | 1.2701 | 0.0224 | -0.0127 | 56.7009
12 | 1.2791 | 0.0255 | -0.0102 | 50.1608
12.5 | 1.2848 | 0.02905 | -0.008 | 44.2272
13 | 1.29 | 0.03283 | -0.0063 | 39.2933
13.5 | 1.2956 | 0.03689 | -0.005 | 35.1206
14 | 1.2963 | 0.04167 | -0.0041 | 31.1087
14.5 | 1.2984 | 0.04659 | -0.0037 | 27.8686
15 | 1.3 | 0.05181 | -0.0036 | 25.0917
15.5 | 1.3023 | 0.05724 | -0.0039 | 22.7516
16 | 1.3024 | 0.06312 | -0.0047 | 20.6337
16.5 | 1.3074 | 0.06869 | -0.0057 | 19.0333
17 | 1.3046 | 0.07544 | -0.0072 | 17.2932
17.5 | 1.3052 | 0.08202 | -0.009 | 15.9132
18 | 1.3062 | 0.08869 | -0.0111 | 14.7277
18.5 | 1.2989 | 0.09679 | -0.014 | 13.4198
19 | 1.2958 | 0.10446 | -0.0169 | 12.4047
19.5 | 1.2943 | 0.11208 | -0.0202 | 11.548
20 | 1.2903 | 0.12019 | -0.0239 | 10.7355

## 35. Re 750k Mach 0.10 (1)
BIGFOIL.COM POLAR EXPORT
NACA63-418 a=0.0
NACA63-418 a=0.0 |  |  |  | Cl Max: | 1.579 | at alpha= | 15 | deg
JavaFoil+Calcfoil stall+Eppler ext transition |  |  |  | L/D Max: | 98.364 | at alpha= | 7 | deg
Re: | 750000 |  |  | Cd Min: | 0.00735 | at alpha= | -1.5 | deg
Mach: | 0.1 |  |  | Cl=0 at alpha= | -2.0081 | deg
|  |  |  | @ Cl=0.1, Cd= | 0.007379
|  |  |  | @ Cl=0.4, Cd= | 0.0076463
|  |  |  | @ Cl=0.6, Cd= | 0.0080643
alpha (deg) | Cl | Cd | Cm | Cl/Cd
-17.5 | -0.839 | 0.13817 | -0.005 | -6.071
-17 | -0.853 | 0.13264 | -0.006 | -6.435
-16.5 | -0.868 | 0.12393 | -0.006 | -7.006
-16 | -0.88 | 0.11662 | -0.007 | -7.545
-15.5 | -0.887 | 0.11127 | -0.007 | -7.972
-15 | -0.896 | 0.10167 | -0.008 | -8.81
-14.5 | -0.9 | 0.09419 | -0.008 | -9.558
-14 | -0.905 | 0.08459 | -0.009 | -10.703
-13.5 | -0.963 | 0.04901 | -0.012 | -19.658
-13 | -0.971 | 0.04001 | -0.013 | -24.255
-12.5 | -0.975 | 0.03191 | -0.013 | -30.568
-12 | -0.967 | 0.0274 | -0.014 | -35.308
-11.5 | -0.951 | 0.02433 | -0.015 | -39.102
-11 | -0.929 | 0.0224 | -0.016 | -41.482
-10.5 | -0.901 | 0.02056 | -0.016 | -43.839
-10 | -0.869 | 0.01904 | -0.017 | -45.635
-9.5 | -0.832 | 0.01772 | -0.017 | -46.941
-9 | -0.791 | 0.01661 | -0.018 | -47.646
-8.5 | -0.747 | 0.01559 | -0.019 | -47.922
-8 | -0.7 | 0.01474 | -0.019 | -47.503
-7.5 | -0.65 | 0.01398 | -0.02 | -46.526
-7 | -0.598 | 0.01334 | -0.021 | -44.792
-6.5 | -0.544 | 0.01174 | -0.021 | -46.313
-6 | -0.491 | 0.01155 | -0.022 | -42.487
-5.5 | -0.431 | 0.01124 | -0.023 | -38.293
-5 | -0.37 | 0.0109 | -0.023 | -33.932
-4.5 | -0.309 | 0.01054 | -0.024 | -29.281
-4 | -0.247 | 0.00744 | -0.025 | -33.246
-3.5 | -0.185 | 0.00745 | -0.025 | -24.905
-3 | -0.123 | 0.00745 | -0.026 | -16.575
-2.5 | -0.061 | 0.00736 | -0.027 | -8.312
-2 | 0.001 | 0.00736 | -0.027 | 0.157
-1.5 | 0.064 | 0.00735 | -0.028 | 8.658
-1 | 0.126 | 0.0074 | -0.028 | 17.056
-0.5 | 0.189 | 0.00744 | -0.029 | 25.355
0 | 0.251 | 0.00746 | -0.03 | 33.666
0.5 | 0.314 | 0.00755 | -0.03 | 41.522
1 | 0.375 | 0.00761 | -0.031 | 49.23
1.5 | 0.437 | 0.0077 | -0.032 | 56.718
2 | 0.499 | 0.00781 | -0.032 | 63.917
2.5 | 0.561 | 0.00797 | -0.033 | 70.328
3 | 0.623 | 0.00812 | -0.034 | 76.673
3.5 | 0.679 | 0.0078 | -0.034 | 87.077
4 | 0.737 | 0.00863 | -0.034 | 85.359
4.5 | 0.795 | 0.00891 | -0.035 | 89.254
5 | 0.853 | 0.0092 | -0.035 | 92.72
5.5 | 0.91 | 0.00956 | -0.036 | 95.211
6 | 0.966 | 0.00998 | -0.036 | 96.836
6.5 | 1.022 | 0.0104 | -0.037 | 98.302
7 | 1.076 | 0.01094 | -0.037 | 98.364
7.5 | 1.129 | 0.01161 | -0.038 | 97.215
8 | 1.18 | 0.01244 | -0.038 | 94.826
8.5 | 1.228 | 0.01379 | -0.039 | 89.035
9 | 1.274 | 0.01522 | -0.039 | 83.688
9.5 | 1.319 | 0.01688 | -0.04 | 78.127
10 | 1.355 | 0.02086 | -0.04 | 64.946
10.5 | 1.388 | 0.02622 | -0.04 | 52.925
11 | 1.425 | 0.02794 | -0.041 | 51.018
11.5 | 1.46 | 0.02982 | -0.041 | 48.954
12 | 1.491 | 0.03183 | -0.041 | 46.83
12.5 | 1.516 | 0.03386 | -0.042 | 44.766
13 | 1.537 | 0.03604 | -0.042 | 42.654
13.5 | 1.555 | 0.03832 | -0.043 | 40.565
14 | 1.567 | 0.04129 | -0.043 | 37.942
14.5 | 1.575 | 0.04412 | -0.043 | 35.695
15 | 1.579 | 0.04705 | -0.044 | 33.555
15.5 | 1.574 | 0.05093 | -0.044 | 30.901
16 | 1.564 | 0.05475 | -0.044 | 28.565
16.5 | 1.549 | 0.0588 | -0.045 | 26.348
17 | 1.53 | 0.06326 | -0.045 | 24.185
17.5 | 1.505 | 0.06919 | -0.045 | 21.752
18 | 1.476 | 0.07537 | -0.045 | 19.581
18.5 | 1.445 | 0.08134 | -0.045 | 17.764
19 | 1.41 | 0.08833 | -0.045 | 15.957
19.5 | 1.368 | 0.09889 | -0.045 | 13.83
20 | 1.322 | 0.11117 | -0.045 | 11.894

## 36. Re 750k Mach 0.10 (2)
BIGFOIL.COM POLAR EXPORT
NACA63-418 a=0.0
NACA63-418 a=0.0 |  |  |  | Cl Max: | 1.2985 | at alpha= | 16.5 | deg
XFOIL ncrit=9 |  |  |  | L/D Max: | 111.016 | at alpha= | 7.5 | deg
Re: | 750000 |  |  | Cd Min: | 0.12444 | at alpha= | 20 | deg
Mach: | 0.1 |  |  | Cl=0 at alpha= | -2.0077 | deg
|  |  |  | @ Cl=0.1, Cd= | 0.0076667
|  |  |  | @ Cl=0.4, Cd= | 0.0078491
|  |  |  | @ Cl=0.6, Cd= | 0.0081613
alpha (deg) | Cl | Cd | Cm | Cl/Cd
-20 | -1.0282 | 0.11227 | -0.0176 | -9.1583
-19.5 | -1.0815 | 0.09411 | -0.0287 | -11.4919
-19 | -1.1165 | 0.08041 | -0.0368 | -13.8851
-18.5 | -1.1358 | 0.07016 | -0.0423 | -16.1887
-18 | -1.1482 | 0.06156 | -0.0465 | -18.6517
-17.5 | -1.1557 | 0.0542 | -0.0496 | -21.3229
-17 | -1.1553 | 0.04826 | -0.0515 | -23.9391
-16.5 | -1.1475 | 0.04348 | -0.0528 | -26.3914
-16 | -1.1368 | 0.0393 | -0.0534 | -28.9262
-15.5 | -1.1131 | 0.03647 | -0.0537 | -30.521
-15 | -1.0839 | 0.03412 | -0.0541 | -31.7673
-14.5 | -1.049 | 0.0319 | -0.0555 | -32.884
-14 | -1.0288 | 0.02971 | -0.054 | -34.6281
-13.5 | -1.0018 | 0.02791 | -0.0529 | -35.8939
-13 | -0.9725 | 0.0263 | -0.0517 | -36.9772
-12.5 | -0.9539 | 0.02401 | -0.0496 | -39.7293
-12 | -0.9257 | 0.02251 | -0.0479 | -41.1239
-11.5 | -0.8949 | 0.02125 | -0.0459 | -42.1129
-11 | -0.8655 | 0.01997 | -0.0435 | -43.34
-10.5 | -0.8447 | 0.01843 | -0.0397 | -45.8329
-10 | -0.8162 | 0.01749 | -0.0361 | -46.6667
-9.5 | -0.7772 | 0.01661 | -0.0341 | -46.7911
-9 | -0.7319 | 0.01594 | -0.0328 | -45.9159
-8.5 | -0.6908 | 0.01493 | -0.0311 | -46.2693
-8 | -0.6421 | 0.01427 | -0.0303 | -44.9965
-7.5 | -0.5945 | 0.01347 | -0.0293 | -44.1351
-7 | -0.5429 | 0.01291 | -0.0289 | -42.0527
-6.5 | -0.4921 | 0.0122 | -0.0284 | -40.3361
-6 | -0.4395 | 0.01163 | -0.0281 | -37.7902
-5.5 | -0.3872 | 0.01089 | -0.0278 | -35.5556
-5 | -0.336 | 0.01005 | -0.0276 | -33.4328
-4.5 | -0.2885 | 0.00854 | -0.0272 | -33.7822
-4 | -0.2341 | 0.00797 | -0.0273 | -29.3726
-3.5 | -0.1756 | 0.00779 | -0.0278 | -22.5417
-3 | -0.117 | 0.00772 | -0.0283 | -15.1554
-2.5 | -0.0578 | 0.00764 | -0.029 | -7.5654
-2 | 0.0009 | 0.00765 | -0.0295 | 0.11765
-1.5 | 0.0604 | 0.00766 | -0.0301 | 7.8851
-1 | 0.1195 | 0.00767 | -0.0308 | 15.5802
-0.5 | 0.1792 | 0.00765 | -0.0315 | 23.4248
0.5 | 0.2979 | 0.00773 | -0.0329 | 38.5382
1 | 0.3568 | 0.00782 | -0.0336 | 45.6266
1.5 | 0.4162 | 0.00786 | -0.0343 | 52.9517
2 | 0.4749 | 0.00797 | -0.035 | 59.5859
2.5 | 0.5337 | 0.00801 | -0.0356 | 66.6292
3 | 0.5917 | 0.00815 | -0.0362 | 72.6012
3.5 | 0.6503 | 0.00823 | -0.0368 | 79.0158
4.5 | 0.7656 | 0.0085 | -0.0378 | 90.0706
5 | 0.8222 | 0.00867 | -0.0381 | 94.8328
5.5 | 0.8781 | 0.00886 | -0.0384 | 99.1084
6 | 0.9339 | 0.00902 | -0.0386 | 103.5366
6.5 | 0.9885 | 0.00924 | -0.0386 | 106.9805
7 | 1.0416 | 0.00951 | -0.0384 | 109.5268
7.5 | 1.0924 | 0.00984 | -0.0378 | 111.0163
8 | 1.1389 | 0.0103 | -0.0366 | 110.5728
8.5 | 1.1758 | 0.011 | -0.0338 | 106.8909
9 | 1.204 | 0.01186 | -0.0297 | 101.5177
9.5 | 1.2311 | 0.01322 | -0.0268 | 93.1241
10 | 1.2427 | 0.01504 | -0.022 | 82.6263
10.5 | 1.2525 | 0.01738 | -0.018 | 72.0656
11 | 1.2615 | 0.02009 | -0.0146 | 62.7924
11.5 | 1.2675 | 0.02324 | -0.0115 | 54.5396
12 | 1.2751 | 0.02652 | -0.0091 | 48.0807
12.5 | 1.2796 | 0.03026 | -0.007 | 42.2868
13 | 1.2857 | 0.0341 | -0.0054 | 37.7038
13.5 | 1.2894 | 0.03845 | -0.0042 | 33.5345
14 | 1.2905 | 0.0433 | -0.0034 | 29.8037
14.5 | 1.2911 | 0.04851 | -0.0031 | 26.6151
15 | 1.2926 | 0.05386 | -0.0031 | 23.9993
15.5 | 1.2954 | 0.05935 | -0.0036 | 21.8265
16 | 1.2934 | 0.06565 | -0.0045 | 19.7014
16.5 | 1.2985 | 0.07132 | -0.0056 | 18.2067
17 | 1.2933 | 0.07853 | -0.0074 | 16.4689
17.5 | 1.2965 | 0.08489 | -0.0092 | 15.2727
18 | 1.2954 | 0.09201 | -0.0116 | 14.0789
18.5 | 1.2842 | 0.10084 | -0.0148 | 12.735
19 | 1.2849 | 0.10809 | -0.0177 | 11.8873
19.5 | 1.2832 | 0.11586 | -0.0211 | 11.0754
20 | 1.2769 | 0.12444 | -0.0252 | 10.2612

## 37. Re 750k Mach 0.25 (1)
BIGFOIL.COM POLAR EXPORT
NACA63-418 a=0.0
NACA63-418 a=0.0 |  |  |  | Cl Max: | 1.529 | at alpha= | 13.5 | deg
JavaFoil+Calcfoil stall+Eppler ext transition |  |  |  | L/D Max: | 95.617 | at alpha= | 6.5 | deg
Re: | 750000 |  |  | Cd Min: | 0.00743 | at alpha= | -1.5 | deg
Mach: | 0.25 |  |  | Cl=0 at alpha= | -2.0078 | deg
|  |  |  | @ Cl=0.1, Cd= | 0.0074515
|  |  |  | @ Cl=0.4, Cd= | 0.0077887
|  |  |  | @ Cl=0.6, Cd= | 0.008039
alpha (deg) | Cl | Cd | Cm | Cl/Cd
-16.5 | -0.62 | 0.13946 | -0.006 | -4.447
-16 | -0.664 | 0.12907 | -0.006 | -5.142
-15.5 | -0.702 | 0.12325 | -0.006 | -5.697
-15 | -0.736 | 0.11551 | -0.007 | -6.37
-14.5 | -0.765 | 0.10614 | -0.007 | -7.21
-14 | -0.788 | 0.09962 | -0.008 | -7.91
-13.5 | -0.805 | 0.09324 | -0.008 | -8.63
-13 | -0.817 | 0.08609 | -0.009 | -9.485
-12.5 | -0.827 | 0.0761 | -0.01 | -10.869
-12 | -0.897 | 0.03987 | -0.014 | -22.489
-11.5 | -0.912 | 0.02973 | -0.015 | -30.681
-11 | -0.902 | 0.02662 | -0.016 | -33.88
-10.5 | -0.89 | 0.02305 | -0.016 | -38.595
-10 | -0.866 | 0.02092 | -0.017 | -41.366
-9.5 | -0.834 | 0.01932 | -0.018 | -43.178
-9 | -0.798 | 0.01798 | -0.018 | -44.355
-8.5 | -0.757 | 0.01662 | -0.019 | -45.532
-8 | -0.711 | 0.01559 | -0.02 | -45.604
-7.5 | -0.662 | 0.01471 | -0.02 | -45.006
-7 | -0.609 | 0.01393 | -0.021 | -43.749
-6.5 | -0.555 | 0.01283 | -0.022 | -43.226
-6 | -0.497 | 0.01172 | -0.023 | -42.452
-5.5 | -0.442 | 0.01161 | -0.024 | -38.04
-5 | -0.38 | 0.01114 | -0.024 | -34.082
-4.5 | -0.317 | 0.01082 | -0.025 | -29.292
-4 | -0.254 | 0.00759 | -0.025 | -33.482
-3.5 | -0.191 | 0.00751 | -0.026 | -25.375
-3 | -0.127 | 0.00751 | -0.027 | -16.874
-2.5 | -0.063 | 0.00749 | -0.027 | -8.4
-2 | 0.001 | 0.00751 | -0.028 | 0.158
-1.5 | 0.065 | 0.00743 | -0.029 | 8.809
-1 | 0.13 | 0.00747 | -0.029 | 17.347
-0.5 | 0.194 | 0.00751 | -0.03 | 25.831
0 | 0.258 | 0.00759 | -0.031 | 33.997
0.5 | 0.322 | 0.00767 | -0.031 | 42.041
1 | 0.385 | 0.00777 | -0.032 | 49.544
1.5 | 0.449 | 0.00785 | -0.032 | 57.19
2 | 0.513 | 0.00801 | -0.033 | 64.014
2.5 | 0.576 | 0.00813 | -0.034 | 70.822
3 | 0.634 | 0.00791 | -0.034 | 80.045
3.5 | 0.694 | 0.00867 | -0.035 | 79.99
4 | 0.754 | 0.00894 | -0.035 | 84.343
4.5 | 0.813 | 0.00924 | -0.036 | 88.054
5 | 0.873 | 0.00957 | -0.036 | 91.181
5.5 | 0.931 | 0.00999 | -0.037 | 93.196
6 | 0.989 | 0.01045 | -0.037 | 94.592
6.5 | 1.045 | 0.01093 | -0.038 | 95.617
7 | 1.1 | 0.0116 | -0.038 | 94.879
7.5 | 1.154 | 0.01234 | -0.039 | 93.521
8 | 1.204 | 0.01342 | -0.039 | 89.747
8.5 | 1.252 | 0.01504 | -0.04 | 83.208
9 | 1.298 | 0.01663 | -0.04 | 78.084
9.5 | 1.34 | 0.01956 | -0.041 | 68.49
10 | 1.37 | 0.02662 | -0.041 | 51.445
10.5 | 1.407 | 0.02841 | -0.041 | 49.539
11 | 1.441 | 0.03042 | -0.042 | 47.375
11.5 | 1.471 | 0.03259 | -0.042 | 45.132
12 | 1.496 | 0.03491 | -0.042 | 42.853
12.5 | 1.513 | 0.03739 | -0.043 | 40.466
13 | 1.524 | 0.0399 | -0.043 | 38.19
13.5 | 1.529 | 0.04282 | -0.044 | 35.694
14 | 1.526 | 0.04624 | -0.044 | 33.001
14.5 | 1.516 | 0.05011 | -0.044 | 30.256
15 | 1.498 | 0.05444 | -0.045 | 27.523
15.5 | 1.469 | 0.05921 | -0.045 | 24.804
16 | 1.429 | 0.06488 | -0.045 | 22.023
16.5 | 1.38 | 0.07194 | -0.045 | 19.186
17 | 1.322 | 0.08038 | -0.045 | 16.453
17.5 | 1.255 | 0.09152 | -0.044 | 13.717
18 | 1.156 | 0.12029 | -0.041 | 9.612
18.5 | 1.055 | 0.15276 | -0.036 | 6.906

## 38. Re 750k Mach 0.25 (2)
BIGFOIL.COM POLAR EXPORT
NACA63-418 a=0.0
NACA63-418 a=0.0 |  |  |  | Cl Max: | 1.2582 | at alpha= | 13.5 | deg
XFOIL ncrit=9 |  |  |  | L/D Max: | 108.592 | at alpha= | 7.5 | deg
Re: | 750000 |  |  | Cd Min: | 0.1905 | at alpha= | -19.5 | deg
Mach: | 0.25 |  |  | Cl=0 at alpha= | -2.0139 | deg
|  |  |  | @ Cl=0.1, Cd= | 0.0077879
|  |  |  | @ Cl=0.4, Cd= | 0.0080096
|  |  |  | @ Cl=0.6, Cd= | 0.0083223
alpha (deg) | Cl | Cd | Cm | Cl/Cd
-19.5 | -0.6698 | 0.1905 | 0.0246 | -3.516
-19 | -0.8158 | 0.14519 | -0.0013 | -5.6188
-18.5 | -0.901 | 0.1193 | -0.0178 | -7.5524
-18 | -0.9664 | 0.0986 | -0.031 | -9.8012
-17.5 | -1.011 | 0.08276 | -0.0409 | -12.216
-17 | -1.0395 | 0.07069 | -0.048 | -14.7051
-16.5 | -1.0558 | 0.06123 | -0.053 | -17.2432
-16 | -1.0644 | 0.05342 | -0.0564 | -19.9251
-15.5 | -1.0629 | 0.04727 | -0.0585 | -22.4857
-15 | -1.0505 | 0.04255 | -0.0597 | -24.6886
-14.5 | -1.0222 | 0.03904 | -0.0616 | -26.1834
-14 | -1.0024 | 0.03612 | -0.0608 | -27.7519
-13.5 | -0.9816 | 0.03325 | -0.0599 | -29.5218
-13 | -0.9528 | 0.0311 | -0.0591 | -30.6367
-12.5 | -0.9285 | 0.02867 | -0.0578 | -32.3858
-12 | -0.9071 | 0.02617 | -0.056 | -34.6618
-11.5 | -0.8781 | 0.02435 | -0.0543 | -36.0616
-11 | -0.8496 | 0.02259 | -0.0522 | -37.6096
-10.5 | -0.8184 | 0.02106 | -0.0499 | -38.8604
-10 | -0.796 | 0.01921 | -0.0465 | -41.4368
-9.5 | -0.7696 | 0.01789 | -0.0427 | -43.0184
-9 | -0.7364 | 0.01698 | -0.0391 | -43.3687
-8.5 | -0.697 | 0.01595 | -0.0366 | -43.6991
-8 | -0.6529 | 0.01506 | -0.0346 | -43.3533
-7.5 | -0.6028 | 0.01437 | -0.0334 | -41.9485
-7 | -0.5557 | 0.01344 | -0.032 | -41.3467
-6.5 | -0.5039 | 0.01269 | -0.0311 | -39.7084
-6 | -0.4504 | 0.01205 | -0.0304 | -37.3776
-5.5 | -0.3963 | 0.01137 | -0.0299 | -34.8549
-5 | -0.3431 | 0.01055 | -0.0295 | -32.5213
-4.5 | -0.2932 | 0.00928 | -0.0289 | -31.5948
-4 | -0.2412 | 0.00815 | -0.0286 | -29.5951
-3.5 | -0.1816 | 0.00794 | -0.0289 | -22.8715
-3 | -0.1204 | 0.00783 | -0.0295 | -15.3768
-2.5 | -0.0596 | 0.0078 | -0.03 | -7.641
-2 | 0.0017 | 0.00776 | -0.0305 | 0.21907
-1.5 | 0.0626 | 0.0078 | -0.031 | 8.0256
-1 | 0.1244 | 0.00778 | -0.0318 | 15.9897
-0.5 | 0.1859 | 0.00785 | -0.0325 | 23.6815
0 | 0.2473 | 0.00785 | -0.0332 | 31.5032
0.5 | 0.3085 | 0.00789 | -0.0339 | 39.1001
1 | 0.3699 | 0.00798 | -0.0346 | 46.3534
1.5 | 0.4309 | 0.00804 | -0.0353 | 53.5945
2 | 0.4916 | 0.00813 | -0.0359 | 60.4674
2.5 | 0.5523 | 0.00822 | -0.0365 | 67.1898
3 | 0.6129 | 0.00835 | -0.0371 | 73.4012
3.5 | 0.6729 | 0.00848 | -0.0376 | 79.3514
4 | 0.7328 | 0.0086 | -0.038 | 85.2093
5 | 0.851 | 0.00893 | -0.0386 | 95.2968
5.5 | 0.9091 | 0.00914 | -0.0387 | 99.4639
6 | 0.966 | 0.00938 | -0.0386 | 102.9851
6.5 | 1.0216 | 0.00966 | -0.0382 | 105.7557
7 | 1.0753 | 0.00998 | -0.0375 | 107.7455
7.5 | 1.1261 | 0.01037 | -0.0364 | 108.5921
8 | 1.169 | 0.01097 | -0.034 | 106.5634
8.5 | 1.1953 | 0.0119 | -0.0291 | 100.4454
9 | 1.2146 | 0.0132 | -0.0241 | 92.0152
9.5 | 1.226 | 0.0153 | -0.0194 | 80.1307
10 | 1.2353 | 0.01791 | -0.0154 | 68.9726
10.5 | 1.2415 | 0.02102 | -0.0117 | 59.0628
11 | 1.2458 | 0.02453 | -0.0086 | 50.7868
11.5 | 1.2487 | 0.02839 | -0.006 | 43.9838
12 | 1.2526 | 0.03243 | -0.0039 | 38.6247
12.5 | 1.2563 | 0.03683 | -0.0024 | 34.1108
13 | 1.2571 | 0.04177 | -0.0013 | 30.0958
13.5 | 1.2582 | 0.04697 | -0.0007 | 26.7873
14 | 1.2569 | 0.0527 | -0.0005 | 23.8501
14.5 | 1.2563 | 0.05867 | -0.0008 | 21.413
15 | 1.256 | 0.06487 | -0.0016 | 19.3618
15.5 | 1.2546 | 0.07152 | -0.0027 | 17.5419
16 | 1.2552 | 0.07821 | -0.0043 | 16.0491
16.5 | 1.2515 | 0.08567 | -0.0064 | 14.6084
17 | 1.2469 | 0.09357 | -0.009 | 13.3259
17.5 | 1.2455 | 0.10126 | -0.0118 | 12.3
18 | 1.2366 | 0.11022 | -0.0155 | 11.2194
18.5 | 1.2338 | 0.11849 | -0.0191 | 10.4127

## 39. Re 750k Mach 0.50 (1)
BIGFOIL.COM POLAR EXPORT
NACA63-418 a=0.0
NACA63-418 a=0.0 |  |  |  | Cl Max: | 1.395 | at alpha= | 10 | deg
JavaFoil+Calcfoil stall+Eppler ext transition |  |  |  | L/D Max: | 83.577 | at alpha= | 5.5 | deg
Re: | 750000 |  |  | Cd Min: | 0.00781 | at alpha= | 0.5 | deg
Mach: | 0.5 |  |  | Cl=0 at alpha= | -2.007 | deg
|  |  |  | @ Cl=0.1, Cd= | 0.007975
|  |  |  | @ Cl=0.4, Cd= | 0.0083471
|  |  |  | @ Cl=0.6, Cd= | 0.0092672
alpha (deg) | Cl | Cd | Cm | Cl/Cd
-20 | -1.023 | 0.21221 | -0.005 | -4.822
-19.5 | -0.997 | 0.21247 | -0.005 | -4.692
-19 | -0.966 | 0.19856 | -0.005 | -4.863
-18.5 | -0.938 | 0.1933 | -0.006 | -4.851
-18 | -0.91 | 0.19242 | -0.006 | -4.728
-17.5 | -0.882 | 0.18072 | -0.006 | -4.882
-17 | -0.853 | 0.17817 | -0.006 | -4.787
-16.5 | -0.824 | 0.17287 | -0.006 | -4.768
-16 | -0.796 | 0.16064 | -0.007 | -4.957
-15.5 | -0.768 | 0.1604 | -0.007 | -4.789
-15 | -0.74 | 0.15722 | -0.007 | -4.708
-14.5 | -0.71 | 0.14972 | -0.007 | -4.745
-14 | -0.682 | 0.14594 | -0.007 | -4.674
-13.5 | -0.654 | 0.14214 | -0.008 | -4.602
-13 | -0.626 | 0.1332 | -0.008 | -4.7
-12.5 | -0.598 | 0.13038 | -0.008 | -4.587
-12 | -0.568 | 0.11901 | -0.008 | -4.777
-11.5 | -0.54 | 0.11409 | -0.008 | -4.736
-11 | -0.512 | 0.10935 | -0.008 | -4.682
-10.5 | -0.484 | 0.10689 | -0.009 | -4.529
-10 | -0.456 | 0.0892 | -0.009 | -5.111
-9.5 | -0.429 | 0.07074 | -0.011 | -6.061
-9 | -0.542 | 0.06198 | -0.012 | -8.737
-8.5 | -0.614 | 0.0551 | -0.006 | -11.141
-8 | -0.61 | 0.05113 | -0.006 | -11.924
-7.5 | -0.695 | 0.01923 | -0.022 | -36.129
-7 | -0.651 | 0.01747 | -0.023 | -37.278
-6.5 | -0.597 | 0.01612 | -0.024 | -37.032
-6 | -0.539 | 0.01503 | -0.025 | -35.844
-5.5 | -0.477 | 0.01372 | -0.026 | -34.772
-5 | -0.413 | 0.01302 | -0.026 | -31.72
-4.5 | -0.347 | 0.0124 | -0.027 | -27.965
-4 | -0.279 | 0.01089 | -0.028 | -25.657
-3.5 | -0.213 | 0.008 | -0.029 | -26.57
-3 | -0.142 | 0.00791 | -0.03 | -17.885
-2.5 | -0.07 | 0.0079 | -0.031 | -8.895
-2 | 0.001 | 0.00792 | -0.031 | 0.167
-1.5 | 0.073 | 0.00796 | -0.032 | 9.194
-1 | 0.145 | 0.008 | -0.033 | 18.12
-0.5 | 0.217 | 0.00805 | -0.033 | 26.922
0 | 0.289 | 0.00818 | -0.034 | 35.283
0.5 | 0.356 | 0.00781 | -0.034 | 45.626
1 | 0.424 | 0.00864 | -0.035 | 49.062
1.5 | 0.492 | 0.00884 | -0.036 | 55.727
2 | 0.561 | 0.00911 | -0.036 | 61.562
2.5 | 0.628 | 0.00938 | -0.037 | 67.022
3 | 0.696 | 0.00973 | -0.038 | 71.52
3.5 | 0.762 | 0.0101 | -0.038 | 75.466
4 | 0.828 | 0.01051 | -0.039 | 78.796
4.5 | 0.894 | 0.01102 | -0.039 | 81.067
5 | 0.958 | 0.01159 | -0.04 | 82.677
5.5 | 1.022 | 0.01222 | -0.04 | 83.577
6 | 1.084 | 0.01306 | -0.041 | 82.939
6.5 | 1.145 | 0.01398 | -0.042 | 81.844
7 | 1.201 | 0.0153 | -0.042 | 78.496
7.5 | 1.253 | 0.01743 | -0.043 | 71.884
8 | 1.3 | 0.01954 | -0.043 | 66.528
8.5 | 1.339 | 0.02347 | -0.043 | 57.074
9 | 1.365 | 0.03252 | -0.043 | 41.984
9.5 | 1.391 | 0.0356 | -0.044 | 39.074
10 | 1.395 | 0.03933 | -0.044 | 35.48
10.5 | 1.37 | 0.04363 | -0.045 | 31.397
11 | 1.278 | 0.04923 | -0.045 | 25.951
11.5 | 0.756 | 0.10502 | -0.017 | 7.203
12 | 0.784 | 0.11714 | -0.019 | 6.695
12.5 | 0.813 | 0.12266 | -0.022 | 6.625
13 | 0.84 | 0.12949 | -0.022 | 6.485
13.5 | 0.869 | 0.14169 | -0.026 | 6.134
14 | 0.896 | 0.14455 | -0.025 | 6.196
14.5 | 0.925 | 0.15126 | -0.028 | 6.119
15 | 0.952 | 0.16113 | -0.028 | 5.907

## 40. Re 750k Mach 0.50 (2)
BIGFOIL.COM POLAR EXPORT
NACA63-418 a=0.0
NACA63-418 a=0.0 |  |  |  | Cl Max: | 1.1905 | at alpha= | 9 | deg
XFOIL ncrit=9 |  |  |  | L/D Max: | 95.0132 | at alpha= | 6 | deg
Re: | 750000 |  |  | Cd Min: | 0.15954 | at alpha= | -15.5 | deg
Mach: | 0.5 |  |  | Cl=0 at alpha= | -2.0298 | deg
|  |  |  | @ Cl=0.1, Cd= | 0.0084673
|  |  |  | @ Cl=0.4, Cd= | 0.0087478
|  |  |  | @ Cl=0.6, Cd= | 0.0091514
alpha (deg) | Cl | Cd | Cm | Cl/Cd
-15.5 | -0.5149 | 0.15954 | -0.0014 | -3.2274
-15 | -0.5065 | 0.14933 | -0.0074 | -3.3918
-14.5 | -0.5055 | 0.13764 | -0.0143 | -3.6726
-14 | -0.4878 | 0.13047 | -0.0187 | -3.7388
-13.5 | -0.5216 | 0.11272 | -0.0295 | -4.6274
-13 | -0.5182 | 0.10333 | -0.0352 | -5.015
-12.5 | -0.5986 | 0.07984 | -0.0514 | -7.4975
-12 | -0.6367 | 0.06566 | -0.0616 | -9.6969
-11.5 | -0.6632 | 0.05484 | -0.0684 | -12.0934
-11 | -0.6899 | 0.04542 | -0.0728 | -15.1893
-10.5 | -0.7028 | 0.03835 | -0.0742 | -18.3259
-10 | -0.6923 | 0.03383 | -0.0739 | -20.4641
-9.5 | -0.6834 | 0.02927 | -0.0721 | -23.3481
-9 | -0.6598 | 0.02605 | -0.0694 | -25.3282
-8.5 | -0.6335 | 0.02318 | -0.0663 | -27.3296
-8 | -0.6032 | 0.02083 | -0.0628 | -28.9582
-7.5 | -0.5702 | 0.01884 | -0.0592 | -30.2654
-7 | -0.5422 | 0.01691 | -0.0547 | -32.0639
-6.5 | -0.52 | 0.01544 | -0.0484 | -33.6788
-6 | -0.476 | 0.0143 | -0.0446 | -33.2867
-5.5 | -0.4269 | 0.01326 | -0.0415 | -32.1946
-5 | -0.3699 | 0.0124 | -0.0394 | -29.8306
-4.5 | -0.3121 | 0.01155 | -0.0378 | -27.0216
-3.5 | -0.2058 | 0.00869 | -0.0346 | -23.6824
-3 | -0.1367 | 0.00846 | -0.0346 | -16.1584
-2.5 | -0.0663 | 0.00843 | -0.0348 | -7.8648
-2 | 0.0042 | 0.00842 | -0.0352 | 0.49881
-1.5 | 0.074 | 0.00846 | -0.0355 | 8.747
-1 | 0.1451 | 0.00848 | -0.0361 | 17.1108
-0.5 | 0.2153 | 0.00855 | -0.0367 | 25.1813
0 | 0.2858 | 0.00857 | -0.0374 | 33.3489
0.5 | 0.3558 | 0.00871 | -0.038 | 40.8496
1 | 0.426 | 0.00877 | -0.0386 | 48.5747
1.5 | 0.4952 | 0.00893 | -0.039 | 55.4535
2 | 0.5651 | 0.00904 | -0.0395 | 62.5111
2.5 | 0.634 | 0.00926 | -0.0397 | 68.4665
3 | 0.7027 | 0.0094 | -0.0398 | 74.7553
3.5 | 0.7704 | 0.00964 | -0.0397 | 79.917
4 | 0.8374 | 0.00987 | -0.0393 | 84.843
4.5 | 0.9035 | 0.01015 | -0.0387 | 89.0148
5 | 0.9668 | 0.01049 | -0.0375 | 92.164
5.5 | 1.0265 | 0.01089 | -0.0356 | 94.2608
6 | 1.0803 | 0.01137 | -0.0327 | 95.0132
6.5 | 1.1183 | 0.01203 | -0.0275 | 92.9593
7 | 1.1451 | 0.0132 | -0.0214 | 86.75
7.5 | 1.1668 | 0.01493 | -0.0157 | 78.1514
8 | 1.1779 | 0.01734 | -0.0097 | 67.9296
8.5 | 1.1859 | 0.02042 | -0.0048 | 58.0754
9 | 1.1905 | 0.025 | -0.0028 | 47.62
9.5 | 1.1842 | 0.0299 | 0.0005 | 39.6054
10 | 1.1787 | 0.03519 | 0.0031 | 33.4953
10.5 | 1.1762 | 0.04067 | 0.0049 | 28.9206
11 | 1.1737 | 0.04649 | 0.006 | 25.2463
11.5 | 1.1714 | 0.05264 | 0.0066 | 22.253
12 | 1.1712 | 0.05899 | 0.0066 | 19.8542
12.5 | 1.1672 | 0.066 | 0.006 | 17.6848
13 | 1.1625 | 0.07348 | 0.0048 | 15.8206
13.5 | 1.1562 | 0.08152 | 0.0028 | 14.183
14 | 1.1489 | 0.09007 | 0.0003 | 12.7556

## 41. Re 1M Mach 0.00 (1)
BIGFOIL.COM POLAR EXPORT
NACA63-418 a=0.0
NACA63-418 a=0.0 |  |  |  | Cl Max: | 1.592 | at alpha= | 15 | deg
JavaFoil+Calcfoil stall+Eppler ext transition |  |  |  | L/D Max: | 105.976 | at alpha= | 6.5 | deg
Re: | 1000000 |  |  | Cd Min: | 0.0069 | at alpha= | -1.5 | deg
Mach: | 0 |  |  | Cl=0 at alpha= | -2.0081 | deg
|  |  |  | @ Cl=0.1, Cd= | 0.0069294
|  |  |  | @ Cl=0.4, Cd= | 0.0071805
|  |  |  | @ Cl=0.6, Cd= | 0.0075339
alpha (deg) | Cl | Cd | Cm | Cl/Cd
-18 | -0.862 | 0.13921 | -0.005 | -6.191
-17.5 | -0.876 | 0.13111 | -0.006 | -6.684
-17 | -0.887 | 0.12629 | -0.006 | -7.027
-16.5 | -0.9 | 0.11704 | -0.006 | -7.686
-16 | -0.909 | 0.10967 | -0.007 | -8.284
-15.5 | -0.912 | 0.10512 | -0.007 | -8.68
-15 | -0.923 | 0.09285 | -0.008 | -9.937
-14.5 | -0.937 | 0.07863 | -0.009 | -11.912
-14 | -0.968 | 0.05653 | -0.011 | -17.121
-13.5 | -0.995 | 0.03935 | -0.012 | -25.282
-13 | -0.999 | 0.03191 | -0.013 | -31.312
-12.5 | -0.992 | 0.02758 | -0.014 | -35.976
-12 | -0.979 | 0.02442 | -0.014 | -40.085
-11.5 | -0.959 | 0.02203 | -0.015 | -43.532
-11 | -0.934 | 0.02003 | -0.016 | -46.649
-10.5 | -0.905 | 0.0189 | -0.016 | -47.881
-10 | -0.871 | 0.01757 | -0.017 | -49.582
-9.5 | -0.833 | 0.01655 | -0.017 | -50.317
-9 | -0.792 | 0.01486 | -0.018 | -53.303
-8.5 | -0.748 | 0.01451 | -0.019 | -51.534
-8 | -0.7 | 0.01374 | -0.019 | -50.942
-7.5 | -0.65 | 0.01307 | -0.02 | -49.755
-7 | -0.598 | 0.01136 | -0.021 | -52.584
-6.5 | -0.547 | 0.01119 | -0.022 | -48.914
-6 | -0.488 | 0.01085 | -0.022 | -45.022
-5.5 | -0.429 | 0.01054 | -0.023 | -40.653
-5 | -0.368 | 0.01027 | -0.023 | -35.845
-4.5 | -0.307 | 0.00994 | -0.024 | -30.925
-4 | -0.246 | 0.00701 | -0.025 | -35.108
-3.5 | -0.185 | 0.00696 | -0.025 | -26.509
-3 | -0.123 | 0.00697 | -0.026 | -17.629
-2.5 | -0.061 | 0.00696 | -0.026 | -8.755
-2 | 0.001 | 0.00692 | -0.027 | 0.166
-1.5 | 0.063 | 0.0069 | -0.028 | 9.184
-1 | 0.126 | 0.00695 | -0.028 | 18.077
-0.5 | 0.188 | 0.00697 | -0.029 | 26.94
0 | 0.25 | 0.00702 | -0.03 | 35.582
0.5 | 0.312 | 0.00706 | -0.03 | 44.192
1 | 0.373 | 0.00715 | -0.031 | 52.196
1.5 | 0.435 | 0.00722 | -0.031 | 60.187
2 | 0.496 | 0.00729 | -0.032 | 68.073
2.5 | 0.558 | 0.00741 | -0.033 | 75.324
3 | 0.619 | 0.00759 | -0.033 | 81.564
3.5 | 0.681 | 0.00775 | -0.034 | 87.833
4 | 0.742 | 0.00798 | -0.035 | 92.959
4.5 | 0.796 | 0.00824 | -0.035 | 96.583
5 | 0.853 | 0.00852 | -0.035 | 100.067
5.5 | 0.909 | 0.00884 | -0.036 | 102.917
6 | 0.966 | 0.0092 | -0.036 | 105.045
6.5 | 1.021 | 0.00964 | -0.037 | 105.976
7 | 1.075 | 0.01016 | -0.037 | 105.819
7.5 | 1.128 | 0.01083 | -0.038 | 104.167
8 | 1.178 | 0.01173 | -0.038 | 100.361
8.5 | 1.225 | 0.01305 | -0.039 | 93.873
9 | 1.272 | 0.01435 | -0.039 | 88.622
9.5 | 1.317 | 0.01584 | -0.04 | 83.119
10 | 1.355 | 0.01881 | -0.04 | 72.017
10.5 | 1.387 | 0.02439 | -0.04 | 56.855
11 | 1.425 | 0.02599 | -0.041 | 54.824
11.5 | 1.46 | 0.02771 | -0.041 | 52.693
12 | 1.492 | 0.02951 | -0.041 | 50.549
12.5 | 1.518 | 0.03143 | -0.042 | 48.308
13 | 1.541 | 0.03351 | -0.042 | 45.995
13.5 | 1.56 | 0.03549 | -0.043 | 43.959
14 | 1.575 | 0.03797 | -0.043 | 41.477
14.5 | 1.585 | 0.04076 | -0.043 | 38.896
15 | 1.592 | 0.04345 | -0.044 | 36.636
15.5 | 1.59 | 0.04681 | -0.044 | 33.973
16 | 1.584 | 0.05014 | -0.045 | 31.602
16.5 | 1.574 | 0.05378 | -0.045 | 29.259
17 | 1.559 | 0.05782 | -0.045 | 26.955
17.5 | 1.54 | 0.06234 | -0.045 | 24.695
18 | 1.516 | 0.0677 | -0.046 | 22.391
18.5 | 1.491 | 0.07189 | -0.046 | 20.737
19 | 1.461 | 0.0783 | -0.046 | 18.654
19.5 | 1.427 | 0.08581 | -0.046 | 16.628
20 | 1.389 | 0.09496 | -0.046 | 14.632

## 42. Re 1M Mach 0.00 (2)
BIGFOIL.COM POLAR EXPORT
NACA63-418 a=0.0
NACA63-418 a=0.0 |  |  |  | Cl Max: | 1.3465 | at alpha= | 18 | deg
XFOIL ncrit=9 |  |  |  | L/D Max: | 120.022 | at alpha= | 7.5 | deg
Re: | 1000000 |  |  | Cd Min: | 0.11263 | at alpha= | 20 | deg
Mach: | 0 |  |  | Cl=0 at alpha= | -2.0111 | deg
|  |  |  | @ Cl=0.1, Cd= | 0.00689
|  |  |  | @ Cl=0.4, Cd= | 0.0070662
|  |  |  | @ Cl=0.6, Cd= | 0.0073186
alpha (deg) | Cl | Cd | Cm | Cl/Cd
-20 | -1.1283 | 0.09191 | -0.0287 | -12.2761
-19.5 | -1.1608 | 0.07886 | -0.0363 | -14.7198
-19 | -1.1846 | 0.06816 | -0.0419 | -17.3797
-18.5 | -1.1939 | 0.0602 | -0.0457 | -19.8322
-18 | -1.1985 | 0.05334 | -0.0485 | -22.4691
-17.5 | -1.2023 | 0.04708 | -0.0505 | -25.5374
-17 | -1.2007 | 0.04182 | -0.0516 | -28.7111
-16.5 | -1.1949 | 0.03735 | -0.0521 | -31.992
-16 | -1.1817 | 0.0338 | -0.0521 | -34.9615
-15 | -1.1437 | 0.02789 | -0.0521 | -41.0075
-14.5 | -1.1207 | 0.02602 | -0.0504 | -43.0707
-14 | -1.0961 | 0.02422 | -0.0488 | -45.256
-13.5 | -1.0632 | 0.023 | -0.0476 | -46.2261
-13 | -1.0367 | 0.02143 | -0.0457 | -48.3761
-12.5 | -1.0075 | 0.02012 | -0.0437 | -50.0746
-12 | -0.9759 | 0.01906 | -0.0417 | -51.2015
-11.5 | -0.9425 | 0.0182 | -0.0394 | -51.7857
-11 | -0.9228 | 0.017 | -0.0348 | -54.2824
-10.5 | -0.8845 | 0.01624 | -0.0327 | -54.4643
-10 | -0.8409 | 0.01561 | -0.0313 | -53.8693
-9.5 | -0.7949 | 0.01498 | -0.0302 | -53.0641
-9 | -0.7515 | 0.01406 | -0.0289 | -53.4495
-8.5 | -0.7019 | 0.01351 | -0.0283 | -51.9541
-8 | -0.6519 | 0.01288 | -0.0277 | -50.6134
-7.5 | -0.6008 | 0.01233 | -0.0273 | -48.7267
-7 | -0.5485 | 0.01177 | -0.0271 | -46.6015
-6.5 | -0.4949 | 0.01132 | -0.027 | -43.7191
-6 | -0.4415 | 0.01076 | -0.0269 | -41.0316
-5.5 | -0.3881 | 0.01018 | -0.0269 | -38.1238
-5 | -0.3349 | 0.00951 | -0.0269 | -35.2156
-4.5 | -0.2835 | 0.00852 | -0.0269 | -33.2746
-4 | -0.2326 | 0.00741 | -0.0269 | -31.39
-3.5 | -0.1751 | 0.00713 | -0.0274 | -24.5582
-3 | -0.1166 | 0.00703 | -0.028 | -16.5861
-2.5 | -0.0575 | 0.00695 | -0.0287 | -8.2734
-2 | 0.0013 | 0.0069 | -0.0293 | 0.18841
-1.5 | 0.0605 | 0.00689 | -0.03 | 8.7808
-1 | 0.1197 | 0.00689 | -0.0307 | 17.373
-0.5 | 0.179 | 0.00689 | -0.0315 | 25.9797
0 | 0.2384 | 0.00693 | -0.0323 | 34.4012
0.5 | 0.2976 | 0.00697 | -0.033 | 42.6973
1 | 0.3567 | 0.007 | -0.0338 | 50.9571
1.5 | 0.4156 | 0.00709 | -0.0345 | 58.6178
2 | 0.4747 | 0.00714 | -0.0353 | 66.4846
2.5 | 0.5331 | 0.00723 | -0.036 | 73.7344
3 | 0.5917 | 0.0073 | -0.0367 | 81.0548
3.5 | 0.6498 | 0.00743 | -0.0373 | 87.4563
4 | 0.7079 | 0.00755 | -0.038 | 93.7616
4.5 | 0.7654 | 0.00767 | -0.0386 | 99.7914
5 | 0.822 | 0.00785 | -0.039 | 104.7134
5.5 | 0.8788 | 0.008 | -0.0395 | 109.85
6 | 0.9348 | 0.0082 | -0.0399 | 114
6.5 | 0.9899 | 0.00843 | -0.0401 | 117.4259
7 | 1.0436 | 0.00872 | -0.0402 | 119.6789
7.5 | 1.0946 | 0.00912 | -0.0398 | 120.0219
8 | 1.1407 | 0.00971 | -0.0388 | 117.4768
8.5 | 1.1801 | 0.01053 | -0.0367 | 112.0703
9 | 1.2109 | 0.01145 | -0.0332 | 105.7555
9.5 | 1.2388 | 0.01248 | -0.0297 | 99.2628
10 | 1.2497 | 0.01407 | -0.0243 | 88.8202
10.5 | 1.2608 | 0.01615 | -0.0201 | 78.0681
11 | 1.2719 | 0.01856 | -0.0166 | 68.5291
11.5 | 1.2841 | 0.02115 | -0.0137 | 60.7139
12 | 1.2922 | 0.02423 | -0.011 | 53.3306
12.5 | 1.3025 | 0.02735 | -0.0089 | 47.6234
13 | 1.309 | 0.03095 | -0.007 | 42.294
13.5 | 1.312 | 0.03508 | -0.0054 | 37.4002
14 | 1.3164 | 0.03942 | -0.0044 | 33.3942
14.5 | 1.3191 | 0.04415 | -0.0038 | 29.8777
15 | 1.3246 | 0.04888 | -0.0036 | 27.099
15.5 | 1.3309 | 0.05371 | -0.0037 | 24.7794
16 | 1.334 | 0.05911 | -0.0042 | 22.5681
16.5 | 1.3412 | 0.06424 | -0.005 | 20.878
17 | 1.3426 | 0.07028 | -0.0062 | 19.1036
17.5 | 1.3419 | 0.07678 | -0.0077 | 17.4772
18 | 1.3465 | 0.0828 | -0.0095 | 16.2621
18.5 | 1.3454 | 0.08974 | -0.0117 | 14.9922
19 | 1.3354 | 0.09823 | -0.0147 | 13.5946
19.5 | 1.3382 | 0.105 | -0.0175 | 12.7448
20 | 1.3364 | 0.11263 | -0.0208 | 11.8654

## 43. Re 1M Mach 0.10 (1)
BIGFOIL.COM POLAR EXPORT
NACA63-418 a=0.0
NACA63-418 a=0.0 |  |  |  | Cl Max: | 1.583 | at alpha= | 15 | deg
JavaFoil+Calcfoil stall+Eppler ext transition |  |  |  | L/D Max: | 105.519 | at alpha= | 6.5 | deg
Re: | 1000000 |  |  | Cd Min: | 0.00689 | at alpha= | -1.5 | deg
Mach: | 0.1 |  |  | Cl=0 at alpha= | -2.0081 | deg
|  |  |  | @ Cl=0.1, Cd= | 0.0069248
|  |  |  | @ Cl=0.4, Cd= | 0.0071823
|  |  |  | @ Cl=0.6, Cd= | 0.0075543
alpha (deg) | Cl | Cd | Cm | Cl/Cd
-18 | -0.823 | 0.1422 | -0.005 | -5.784
-17.5 | -0.841 | 0.13447 | -0.006 | -6.251
-17 | -0.855 | 0.12906 | -0.006 | -6.627
-16.5 | -0.871 | 0.11971 | -0.006 | -7.273
-16 | -0.883 | 0.1124 | -0.007 | -7.852
-15.5 | -0.89 | 0.10727 | -0.007 | -8.298
-15 | -0.901 | 0.09667 | -0.008 | -9.319
-14.5 | -0.904 | 0.09086 | -0.008 | -9.946
-14 | -0.915 | 0.07803 | -0.009 | -11.723
-13.5 | -0.984 | 0.03982 | -0.012 | -24.715
-13 | -0.985 | 0.03421 | -0.013 | -28.795
-12.5 | -0.983 | 0.0288 | -0.014 | -34.143
-12 | -0.973 | 0.0252 | -0.014 | -38.598
-11.5 | -0.955 | 0.02262 | -0.015 | -42.224
-11 | -0.933 | 0.02047 | -0.016 | -45.56
-10.5 | -0.904 | 0.01925 | -0.016 | -46.967
-10 | -0.871 | 0.01786 | -0.017 | -48.804
-9.5 | -0.834 | 0.01663 | -0.018 | -50.193
-9 | -0.794 | 0.01505 | -0.018 | -52.744
-8.5 | -0.749 | 0.01467 | -0.019 | -51.096
-8 | -0.702 | 0.01388 | -0.019 | -50.6
-7.5 | -0.652 | 0.01318 | -0.02 | -49.502
-7 | -0.6 | 0.01259 | -0.021 | -47.634
-6.5 | -0.55 | 0.0113 | -0.022 | -48.638
-6 | -0.491 | 0.01088 | -0.022 | -45.098
-5.5 | -0.431 | 0.0106 | -0.023 | -40.625
-5 | -0.37 | 0.01029 | -0.023 | -35.94
-4.5 | -0.309 | 0.01002 | -0.024 | -30.819
-4 | -0.247 | 0.00702 | -0.025 | -35.239
-3.5 | -0.185 | 0.007 | -0.025 | -26.489
-3 | -0.123 | 0.00698 | -0.026 | -17.691
-2.5 | -0.061 | 0.00696 | -0.027 | -8.793
-2 | 0.001 | 0.00694 | -0.027 | 0.166
-1.5 | 0.064 | 0.00689 | -0.028 | 9.236
-1 | 0.126 | 0.00695 | -0.028 | 18.164
-0.5 | 0.189 | 0.00697 | -0.029 | 27.073
0 | 0.251 | 0.00705 | -0.03 | 35.639
0.5 | 0.314 | 0.00711 | -0.03 | 44.093
1 | 0.375 | 0.00715 | -0.031 | 52.444
1.5 | 0.437 | 0.00723 | -0.032 | 60.436
2 | 0.499 | 0.00734 | -0.032 | 67.95
2.5 | 0.561 | 0.00746 | -0.033 | 75.122
3 | 0.623 | 0.00761 | -0.034 | 81.851
3.5 | 0.684 | 0.00784 | -0.034 | 87.309
4 | 0.746 | 0.00799 | -0.035 | 93.303
4.5 | 0.799 | 0.00829 | -0.035 | 96.348
5 | 0.856 | 0.00858 | -0.036 | 99.797
5.5 | 0.913 | 0.0089 | -0.036 | 102.65
6 | 0.97 | 0.00927 | -0.037 | 104.582
6.5 | 1.026 | 0.00972 | -0.037 | 105.519
7 | 1.08 | 0.01026 | -0.038 | 105.284
7.5 | 1.132 | 0.01096 | -0.038 | 103.337
8 | 1.182 | 0.01194 | -0.039 | 98.957
8.5 | 1.23 | 0.01325 | -0.039 | 92.815
9 | 1.276 | 0.01458 | -0.039 | 87.565
9.5 | 1.321 | 0.01612 | -0.04 | 81.955
10 | 1.358 | 0.01949 | -0.04 | 69.692
10.5 | 1.391 | 0.02473 | -0.04 | 56.25
11 | 1.428 | 0.02634 | -0.041 | 54.217
11.5 | 1.463 | 0.02813 | -0.041 | 52.003
12 | 1.494 | 0.03005 | -0.042 | 49.717
12.5 | 1.519 | 0.03197 | -0.042 | 47.515
13 | 1.541 | 0.03408 | -0.042 | 45.209
13.5 | 1.558 | 0.03614 | -0.043 | 43.114
14 | 1.571 | 0.03889 | -0.043 | 40.388
14.5 | 1.579 | 0.04158 | -0.044 | 37.976
15 | 1.583 | 0.0444 | -0.044 | 35.656
15.5 | 1.578 | 0.04788 | -0.044 | 32.962
16 | 1.568 | 0.05155 | -0.045 | 30.423
16.5 | 1.554 | 0.05523 | -0.045 | 28.141
17 | 1.535 | 0.05951 | -0.045 | 25.798
17.5 | 1.51 | 0.06485 | -0.045 | 23.289
18 | 1.482 | 0.07048 | -0.046 | 21.028
18.5 | 1.451 | 0.07574 | -0.046 | 19.163
19 | 1.417 | 0.08194 | -0.046 | 17.292
19.5 | 1.377 | 0.09091 | -0.046 | 15.147
20 | 1.335 | 0.10059 | -0.046 | 13.268

## 44. Re 1M Mach 0.10 (2)
BIGFOIL.COM POLAR EXPORT
NACA63-418 a=0.0
NACA63-418 a=0.0 |  |  |  | Cl Max: | 1.3366 | at alpha= | 18 | deg
XFOIL ncrit=9 |  |  |  | L/D Max: | 119.707 | at alpha= | 7.5 | deg
Re: | 1000000 |  |  | Cd Min: | 0.11685 | at alpha= | 20 | deg
Mach: | 0.1 |  |  | Cl=0 at alpha= | -2.0118 | deg
|  |  |  | @ Cl=0.1, Cd= | 0.0069131
|  |  |  | @ Cl=0.4, Cd= | 0.0070852
|  |  |  | @ Cl=0.6, Cd= | 0.0073492
alpha (deg) | Cl | Cd | Cm | Cl/Cd
-20 | -1.0748 | 0.10364 | -0.0228 | -10.3705
-19.5 | -1.1212 | 0.08733 | -0.0327 | -12.8387
-19 | -1.1536 | 0.07461 | -0.0399 | -15.4617
-18.5 | -1.1695 | 0.06526 | -0.0447 | -17.9206
-18 | -1.1785 | 0.05747 | -0.0482 | -20.5064
-17.5 | -1.1859 | 0.05042 | -0.0509 | -23.5204
-17 | -1.187 | 0.04457 | -0.0525 | -26.6323
-16.5 | -1.1822 | 0.03976 | -0.0533 | -29.7334
-16 | -1.171 | 0.03583 | -0.0536 | -32.6821
-15 | -1.1397 | 0.02903 | -0.0538 | -39.2594
-14.5 | -1.1185 | 0.02693 | -0.0521 | -41.5336
-14 | -1.0949 | 0.02497 | -0.0505 | -43.8486
-13.5 | -1.0632 | 0.02359 | -0.0492 | -45.0699
-13 | -1.0339 | 0.02209 | -0.0476 | -46.804
-12.5 | -1.0058 | 0.02062 | -0.0456 | -48.7779
-12 | -0.9737 | 0.01949 | -0.0436 | -49.959
-11.5 | -0.9388 | 0.01861 | -0.0415 | -50.446
-11 | -0.9186 | 0.01728 | -0.0372 | -53.1597
-10.5 | -0.8856 | 0.01647 | -0.0342 | -53.7705
-10 | -0.8428 | 0.0158 | -0.0326 | -53.3418
-9.5 | -0.7978 | 0.01513 | -0.0312 | -52.7297
-9 | -0.7543 | 0.01422 | -0.0298 | -53.045
-8.5 | -0.7051 | 0.01364 | -0.029 | -51.6935
-8 | -0.6543 | 0.01305 | -0.0284 | -50.1379
-7.5 | -0.6038 | 0.01242 | -0.0279 | -48.6151
-7 | -0.5511 | 0.01187 | -0.0276 | -46.428
-6.5 | -0.4974 | 0.01139 | -0.0275 | -43.6699
-5.5 | -0.39 | 0.01024 | -0.0272 | -38.0859
-5 | -0.3364 | 0.0096 | -0.0272 | -35.0417
-4.5 | -0.2845 | 0.00863 | -0.0272 | -32.9664
-4 | -0.2339 | 0.00747 | -0.0271 | -31.3119
-3.5 | -0.1762 | 0.00715 | -0.0276 | -24.6434
-3 | -0.1173 | 0.00706 | -0.0282 | -16.6147
-2.5 | -0.0578 | 0.00697 | -0.0289 | -8.2927
-2 | 0.0014 | 0.00694 | -0.0295 | 0.20173
-1.5 | 0.061 | 0.0069 | -0.0302 | 8.8406
-1 | 0.1204 | 0.00692 | -0.0309 | 17.3988
-0.5 | 0.1803 | 0.00691 | -0.0317 | 26.0926
0 | 0.24 | 0.00697 | -0.0325 | 34.4333
0.5 | 0.2995 | 0.00699 | -0.0332 | 42.8469
1 | 0.359 | 0.00703 | -0.034 | 51.0669
1.5 | 0.4184 | 0.00711 | -0.0347 | 58.8467
2 | 0.4777 | 0.00717 | -0.0355 | 66.6248
2.5 | 0.5366 | 0.00725 | -0.0361 | 74.0138
3 | 0.5955 | 0.00734 | -0.0368 | 81.1308
3.5 | 0.6541 | 0.00746 | -0.0375 | 87.681
4 | 0.7124 | 0.00759 | -0.0381 | 93.8603
4.5 | 0.7704 | 0.0077 | -0.0387 | 100.0519
5 | 0.8274 | 0.00789 | -0.0391 | 104.8669
5.5 | 0.8843 | 0.00806 | -0.0396 | 109.7146
6 | 0.9407 | 0.00826 | -0.0399 | 113.8862
6.5 | 0.9962 | 0.0085 | -0.0401 | 117.2
7.5 | 1.1013 | 0.0092 | -0.0397 | 119.7065
8 | 1.1471 | 0.00982 | -0.0385 | 116.8126
8.5 | 1.185 | 0.0107 | -0.0361 | 110.7477
9 | 1.2144 | 0.01162 | -0.0323 | 104.5095
9.5 | 1.237 | 0.01274 | -0.0279 | 97.0958
10 | 1.2485 | 0.01449 | -0.0229 | 86.1629
10.5 | 1.2592 | 0.01671 | -0.0188 | 75.3561
11 | 1.2704 | 0.01922 | -0.0154 | 66.0978
11.5 | 1.2809 | 0.02201 | -0.0124 | 58.1963
12 | 1.2896 | 0.02515 | -0.0099 | 51.2763
12.5 | 1.2984 | 0.02847 | -0.0078 | 45.6059
13 | 1.3033 | 0.03228 | -0.0059 | 40.3748
13.5 | 1.3071 | 0.0365 | -0.0045 | 35.811
14 | 1.3095 | 0.04114 | -0.0036 | 31.8303
14.5 | 1.3119 | 0.04604 | -0.0031 | 28.4948
15 | 1.3175 | 0.05086 | -0.003 | 25.9044
15.5 | 1.3241 | 0.0558 | -0.0032 | 23.7294
16 | 1.3251 | 0.06158 | -0.0039 | 21.5184
16.5 | 1.333 | 0.06676 | -0.0048 | 19.967
17 | 1.3327 | 0.07313 | -0.0061 | 18.2237
17.5 | 1.334 | 0.07953 | -0.0078 | 16.7735
18 | 1.3366 | 0.08594 | -0.0097 | 15.5527
18.5 | 1.3326 | 0.09347 | -0.0122 | 14.257
19 | 1.325 | 0.10177 | -0.0154 | 13.0196
19.5 | 1.3263 | 0.10893 | -0.0184 | 12.1757
20 | 1.3234 | 0.11685 | -0.0219 | 11.3256

## 45. Re 1M Mach 0.25 (1)
BIGFOIL.COM POLAR EXPORT
NACA63-418 a=0.0
NACA63-418 a=0.0 |  |  |  | Cl Max: | 1.532 | at alpha= | 13.5 | deg
JavaFoil+Calcfoil stall+Eppler ext transition |  |  |  | L/D Max: | 102.277 | at alpha= | 6.5 | deg
Re: | 1000000 |  |  | Cd Min: | 0.00699 | at alpha= | -1.5 | deg
Mach: | 0.25 |  |  | Cl=0 at alpha= | -2.0078 | deg
|  |  |  | @ Cl=0.1, Cd= | 0.0070169
|  |  |  | @ Cl=0.4, Cd= | 0.0073064
|  |  |  | @ Cl=0.6, Cd= | 0.0076914
alpha (deg) | Cl | Cd | Cm | Cl/Cd
-16.5 | -0.621 | 0.13463 | -0.006 | -4.611
-16 | -0.664 | 0.1266 | -0.006 | -5.248
-15.5 | -0.703 | 0.11914 | -0.007 | -5.9
-15 | -0.737 | 0.11222 | -0.007 | -6.569
-14.5 | -0.766 | 0.10433 | -0.007 | -7.342
-14 | -0.79 | 0.0961 | -0.008 | -8.224
-13.5 | -0.807 | 0.08988 | -0.009 | -8.984
-13 | -0.821 | 0.08185 | -0.009 | -10.032
-12.5 | -0.861 | 0.05788 | -0.012 | -14.868
-12 | -0.914 | 0.03318 | -0.014 | -27.543
-11.5 | -0.919 | 0.02698 | -0.015 | -34.076
-11 | -0.908 | 0.02443 | -0.016 | -37.162
-10.5 | -0.893 | 0.02103 | -0.017 | -42.487
-10 | -0.868 | 0.01959 | -0.017 | -44.326
-9.5 | -0.837 | 0.01812 | -0.018 | -46.185
-9 | -0.8 | 0.01688 | -0.019 | -47.387
-8.5 | -0.759 | 0.01565 | -0.019 | -48.493
-8 | -0.713 | 0.01467 | -0.02 | -48.595
-7.5 | -0.664 | 0.01385 | -0.021 | -47.928
-7 | -0.611 | 0.01313 | -0.021 | -46.531
-6.5 | -0.557 | 0.01097 | -0.022 | -50.747
-6 | -0.503 | 0.01126 | -0.023 | -44.701
-5.5 | -0.442 | 0.0109 | -0.024 | -40.545
-5 | -0.38 | 0.0105 | -0.024 | -36.144
-4.5 | -0.317 | 0.01021 | -0.025 | -31.045
-4 | -0.254 | 0.00709 | -0.025 | -35.821
-3.5 | -0.191 | 0.00706 | -0.026 | -26.977
-3 | -0.127 | 0.00707 | -0.027 | -17.936
-2.5 | -0.063 | 0.00704 | -0.027 | -8.935
-2 | 0.001 | 0.00701 | -0.028 | 0.169
-1.5 | 0.065 | 0.00699 | -0.029 | 9.362
-1 | 0.13 | 0.00704 | -0.029 | 18.418
-0.5 | 0.194 | 0.00709 | -0.03 | 27.355
0 | 0.258 | 0.00712 | -0.031 | 36.233
0.5 | 0.322 | 0.0072 | -0.031 | 44.77
1 | 0.385 | 0.00729 | -0.032 | 52.799
1.5 | 0.449 | 0.00736 | -0.032 | 60.964
2 | 0.513 | 0.0075 | -0.033 | 68.379
2.5 | 0.576 | 0.0076 | -0.034 | 75.828
3 | 0.639 | 0.00784 | -0.034 | 81.582
3.5 | 0.698 | 0.00782 | -0.035 | 89.17
4 | 0.757 | 0.00832 | -0.035 | 91.023
4.5 | 0.817 | 0.00859 | -0.036 | 95.065
5 | 0.876 | 0.00893 | -0.036 | 98.117
5.5 | 0.934 | 0.00929 | -0.037 | 100.572
6 | 0.992 | 0.00971 | -0.037 | 102.175
6.5 | 1.049 | 0.01025 | -0.038 | 102.277
7 | 1.104 | 0.01085 | -0.038 | 101.705
7.5 | 1.156 | 0.01173 | -0.039 | 98.6
8 | 1.206 | 0.01312 | -0.039 | 91.887
8.5 | 1.254 | 0.01441 | -0.04 | 87.055
9 | 1.3 | 0.01594 | -0.04 | 81.589
9.5 | 1.343 | 0.01836 | -0.041 | 73.131
10 | 1.373 | 0.02516 | -0.041 | 54.56
10.5 | 1.411 | 0.02684 | -0.041 | 52.563
11 | 1.444 | 0.02873 | -0.042 | 50.283
11.5 | 1.474 | 0.03082 | -0.042 | 47.837
12 | 1.499 | 0.03302 | -0.042 | 45.405
12.5 | 1.517 | 0.03529 | -0.043 | 42.973
13 | 1.528 | 0.03786 | -0.043 | 40.355
13.5 | 1.532 | 0.04045 | -0.044 | 37.884
14 | 1.53 | 0.0436 | -0.044 | 35.093
14.5 | 1.52 | 0.04726 | -0.044 | 32.165
15 | 1.503 | 0.05129 | -0.045 | 29.301
15.5 | 1.473 | 0.05563 | -0.045 | 26.479
16 | 1.434 | 0.06097 | -0.045 | 23.519
16.5 | 1.386 | 0.06714 | -0.045 | 20.645
17 | 1.33 | 0.07448 | -0.045 | 17.857
17.5 | 1.265 | 0.08364 | -0.045 | 15.127
18 | 1.183 | 0.10126 | -0.044 | 11.687
18.5 | 1.104 | 0.11463 | -0.043 | 9.628

## 46. Re 1M Mach 0.25 (2)
BIGFOIL.COM POLAR EXPORT
NACA63-418 a=0.0
NACA63-418 a=0.0 |  |  |  | Cl Max: | 1.2883 | at alpha= | 16 | deg
XFOIL ncrit=9 |  |  |  | L/D Max: | 117.807 | at alpha= | 7 | deg
Re: | 1000000 |  |  | Cd Min: | 0.17617 | at alpha= | -20 | deg
Mach: | 0.25 |  |  | Cl=0 at alpha= | -2.0179 | deg
|  |  |  | @ Cl=0.1, Cd= | 0.0070218
|  |  |  | @ Cl=0.4, Cd= | 0.0072291
|  |  |  | @ Cl=0.6, Cd= | 0.0075193
alpha (deg) | Cl | Cd | Cm | Cl/Cd
-20 | -0.7667 | 0.17617 | 0.0185 | -4.352
-19.5 | -0.8032 | 0.15785 | 0.007 | -5.0884
-18.5 | -0.9689 | 0.10727 | -0.0255 | -9.0323
-18 | -1.0265 | 0.08875 | -0.0373 | -11.5662
-17.5 | -1.0659 | 0.07465 | -0.046 | -14.2786
-17 | -1.0914 | 0.06373 | -0.052 | -17.1254
-16.5 | -1.1045 | 0.05524 | -0.0559 | -19.9946
-16 | -1.1079 | 0.04848 | -0.0583 | -22.8527
-15.5 | -1.1105 | 0.0423 | -0.0599 | -26.253
-15 | -1.1021 | 0.03724 | -0.0617 | -29.5945
-14.5 | -1.0936 | 0.03343 | -0.0606 | -32.7131
-14 | -1.0765 | 0.03038 | -0.0592 | -35.4345
-13.5 | -1.0509 | 0.02803 | -0.0579 | -37.492
-13 | -1.0214 | 0.02604 | -0.0564 | -39.2243
-12.5 | -0.9886 | 0.02434 | -0.0549 | -40.6163
-12 | -0.9609 | 0.02243 | -0.0529 | -42.8399
-11.5 | -0.9261 | 0.02107 | -0.051 | -43.9535
-11 | -0.8938 | 0.01969 | -0.0486 | -45.3936
-10.5 | -0.8693 | 0.01809 | -0.0452 | -48.0542
-10 | -0.8384 | 0.01705 | -0.0417 | -49.173
-9.5 | -0.8063 | 0.01616 | -0.0379 | -49.8948
-9 | -0.7617 | 0.01539 | -0.0358 | -49.4932
-8.5 | -0.7192 | 0.01438 | -0.0336 | -50.0139
-8 | -0.6685 | 0.01375 | -0.0325 | -48.6182
-7.5 | -0.6185 | 0.01297 | -0.0313 | -47.687
-6.5 | -0.5113 | 0.01175 | -0.0299 | -43.5149
-6 | -0.4561 | 0.01121 | -0.0295 | -40.6869
-5.5 | -0.4 | 0.01065 | -0.0292 | -37.5587
-5 | -0.345 | 0.00998 | -0.029 | -34.5691
-4.5 | -0.2904 | 0.00916 | -0.0288 | -31.7031
-4 | -0.2403 | 0.00775 | -0.0284 | -31.0065
-3.5 | -0.1818 | 0.0073 | -0.0287 | -24.9041
-3 | -0.1207 | 0.00717 | -0.0293 | -16.834
-2.5 | -0.0594 | 0.00708 | -0.0299 | -8.3898
-2 | 0.0022 | 0.00706 | -0.0306 | 0.31161
-1.5 | 0.0635 | 0.00701 | -0.0312 | 9.0585
-1 | 0.1252 | 0.00703 | -0.0319 | 17.8094
-0.5 | 0.1873 | 0.00706 | -0.0327 | 26.5297
0 | 0.2487 | 0.0071 | -0.0334 | 35.0282
0.5 | 0.3105 | 0.00711 | -0.0342 | 43.6709
1 | 0.3718 | 0.00722 | -0.0349 | 51.4958
1.5 | 0.4336 | 0.00724 | -0.0357 | 59.8895
2 | 0.4943 | 0.00735 | -0.0364 | 67.2517
2.5 | 0.5559 | 0.00741 | -0.0371 | 75.0202
3 | 0.6164 | 0.00756 | -0.0377 | 81.5344
3.5 | 0.6774 | 0.00765 | -0.0383 | 88.549
4 | 0.7374 | 0.0078 | -0.0388 | 94.5385
4.5 | 0.7974 | 0.00795 | -0.0393 | 100.3019
5 | 0.8572 | 0.00811 | -0.0397 | 105.6967
5.5 | 0.9159 | 0.00833 | -0.0399 | 109.952
6 | 0.9736 | 0.00858 | -0.0399 | 113.4732
6.5 | 1.0301 | 0.00886 | -0.0398 | 116.2641
7 | 1.085 | 0.00921 | -0.0393 | 117.8067
7.5 | 1.1353 | 0.00973 | -0.0382 | 116.6804
8 | 1.1776 | 0.01053 | -0.036 | 111.8329
8.5 | 1.2063 | 0.01159 | -0.0316 | 104.0811
9 | 1.2097 | 0.01277 | -0.0232 | 94.7298
9.5 | 1.2322 | 0.01472 | -0.0203 | 83.7092
10 | 1.2428 | 0.0172 | -0.0162 | 72.2558
10.5 | 1.2501 | 0.02018 | -0.0125 | 61.9475
11 | 1.2567 | 0.02348 | -0.0093 | 53.5221
11.5 | 1.2649 | 0.02691 | -0.0067 | 47.0048
12 | 1.2693 | 0.03081 | -0.0045 | 41.1977
12.5 | 1.274 | 0.03502 | -0.0028 | 36.3792
13 | 1.2763 | 0.03972 | -0.0015 | 32.1324
13.5 | 1.2769 | 0.04485 | -0.0007 | 28.4705
14 | 1.2786 | 0.0502 | -0.0004 | 25.4701
14.5 | 1.2815 | 0.05567 | -0.0005 | 23.0196
15 | 1.2845 | 0.06139 | -0.0009 | 20.9236
15.5 | 1.2847 | 0.0677 | -0.0019 | 18.9764
16 | 1.2883 | 0.07386 | -0.0031 | 17.4425
16.5 | 1.2879 | 0.08073 | -0.0048 | 15.9532
17 | 1.2829 | 0.08848 | -0.0072 | 14.4993
17.5 | 1.2834 | 0.09574 | -0.0096 | 13.4051
18 | 1.2784 | 0.10396 | -0.0128 | 12.297
18.5 | 1.2673 | 0.11333 | -0.0168 | 11.1824
19 | 1.2659 | 0.12149 | -0.0206 | 10.4198
19.5 | 1.2625 | 0.13005 | -0.0248 | 9.7078
20 | 1.253 | 0.13973 | -0.03 | 8.9673

## 47. Re 1M Mach 0.50 (1)
BIGFOIL.COM POLAR EXPORT
NACA63-418 a=0.0
NACA63-418 a=0.0 |  |  |  | Cl Max: | 1.398 | at alpha= | 10 | deg
JavaFoil+Calcfoil stall+Eppler ext transition |  |  |  | L/D Max: | 89.527 | at alpha= | 5.5 | deg
Re: | 1000000 |  |  | Cd Min: | 0.00738 | at alpha= | -2.5 | deg
Mach: | 0.5 |  |  | Cl=0 at alpha= | -2.007 | deg
|  |  |  | @ Cl=0.1, Cd= | 0.0074462
|  |  |  | @ Cl=0.4, Cd= | 0.0077255
|  |  |  | @ Cl=0.6, Cd= | 0.0086178
alpha (deg) | Cl | Cd | Cm | Cl/Cd
-20 | -1.023 | 0.20012 | -0.005 | -5.114
-19.5 | -0.997 | 0.19938 | -0.005 | -5.002
-19 | -0.966 | 0.18799 | -0.005 | -5.138
-18.5 | -0.938 | 0.182 | -0.006 | -5.153
-18 | -0.91 | 0.17925 | -0.006 | -5.076
-17.5 | -0.882 | 0.17041 | -0.006 | -5.177
-17 | -0.853 | 0.16787 | -0.006 | -5.083
-16.5 | -0.824 | 0.16098 | -0.006 | -5.121
-16 | -0.796 | 0.15297 | -0.007 | -5.206
-15.5 | -0.768 | 0.15414 | -0.007 | -4.983
-15 | -0.74 | 0.14717 | -0.007 | -5.03
-14.5 | -0.711 | 0.1421 | -0.007 | -5.001
-14 | -0.682 | 0.13581 | -0.007 | -5.023
-13.5 | -0.654 | 0.13202 | -0.008 | -4.955
-13 | -0.626 | 0.12639 | -0.008 | -4.954
-12.5 | -0.598 | 0.12236 | -0.008 | -4.889
-12 | -0.569 | 0.11152 | -0.008 | -5.098
-11.5 | -0.54 | 0.10983 | -0.008 | -4.92
-11 | -0.512 | 0.10503 | -0.008 | -4.876
-10.5 | -0.484 | 0.10444 | -0.009 | -4.635
-10 | -0.456 | 0.08439 | -0.009 | -5.403
-9.5 | -0.429 | 0.06942 | -0.011 | -6.178
-9 | -0.543 | 0.05971 | -0.013 | -9.102
-8.5 | -0.614 | 0.05414 | -0.006 | -11.34
-8 | -0.723 | 0.02035 | -0.022 | -35.533
-7.5 | -0.697 | 0.01812 | -0.022 | -38.431
-7 | -0.653 | 0.01647 | -0.023 | -39.646
-6.5 | -0.599 | 0.0152 | -0.024 | -39.378
-6 | -0.54 | 0.01418 | -0.025 | -38.103
-5.5 | -0.479 | 0.01287 | -0.026 | -37.198
-5 | -0.414 | 0.01224 | -0.026 | -33.829
-4.5 | -0.348 | 0.01069 | -0.027 | -32.552
-4 | -0.281 | 0.01107 | -0.028 | -25.368
-3.5 | -0.213 | 0.0075 | -0.029 | -28.323
-3 | -0.142 | 0.00741 | -0.03 | -19.109
-2.5 | -0.07 | 0.00738 | -0.031 | -9.513
-2 | 0.001 | 0.00743 | -0.031 | 0.179
-1.5 | 0.073 | 0.00745 | -0.032 | 9.819
-1 | 0.145 | 0.00744 | -0.033 | 19.485
-0.5 | 0.217 | 0.00755 | -0.033 | 28.723
0 | 0.289 | 0.0076 | -0.034 | 37.949
0.5 | 0.36 | 0.00778 | -0.035 | 46.321
1 | 0.426 | 0.00769 | -0.035 | 55.445
1.5 | 0.495 | 0.00821 | -0.036 | 60.278
2 | 0.563 | 0.00846 | -0.036 | 66.529
2.5 | 0.631 | 0.00875 | -0.037 | 72.063
3 | 0.698 | 0.00903 | -0.038 | 77.347
3.5 | 0.765 | 0.00935 | -0.038 | 81.8
4 | 0.831 | 0.00977 | -0.039 | 85.047
4.5 | 0.897 | 0.01025 | -0.039 | 87.464
5 | 0.961 | 0.01077 | -0.04 | 89.296
5.5 | 1.025 | 0.01145 | -0.041 | 89.527
6 | 1.087 | 0.01221 | -0.041 | 89.035
6.5 | 1.147 | 0.01325 | -0.042 | 86.622
7 | 1.203 | 0.0148 | -0.042 | 81.303
7.5 | 1.255 | 0.01669 | -0.043 | 75.223
8 | 1.302 | 0.01872 | -0.043 | 69.549
8.5 | 1.342 | 0.0221 | -0.044 | 60.747
9 | 1.368 | 0.03077 | -0.044 | 44.457
9.5 | 1.394 | 0.03368 | -0.044 | 41.385
10 | 1.398 | 0.03724 | -0.044 | 37.551
10.5 | 1.373 | 0.04123 | -0.045 | 33.299
11 | 1.281 | 0.04654 | -0.045 | 27.523
11.5 | 0.757 | 0.10014 | -0.019 | 7.56
12 | 0.784 | 0.11079 | -0.02 | 7.08
12.5 | 0.813 | 0.11459 | -0.022 | 7.093
13 | 0.84 | 0.12124 | -0.023 | 6.927
13.5 | 0.869 | 0.13414 | -0.026 | 6.481
14 | 0.896 | 0.13586 | -0.026 | 6.593
14.5 | 0.926 | 0.14478 | -0.029 | 6.396
15 | 0.952 | 0.15231 | -0.028 | 6.251

## 48. Re 1M Mach 0.50 (2)
BIGFOIL.COM POLAR EXPORT
NACA63-418 a=0.0
NACA63-418 a=0.0 |  |  |  | Cl Max: | 1.1966 | at alpha= | 8 | deg
XFOIL ncrit=9 |  |  |  | L/D Max: | 105.626 | at alpha= | 6 | deg
Re: | 1000000 |  |  | Cd Min: | 0.15652 | at alpha= | -15.5 | deg
Mach: | 0.5 |  |  | Cl=0 at alpha= | -2.033 | deg
|  |  |  | @ Cl=0.1, Cd= | 0.0076035
|  |  |  | @ Cl=0.4, Cd= | 0.0078439
|  |  |  | @ Cl=0.6, Cd= | 0.0081913
alpha (deg) | Cl | Cd | Cm | Cl/Cd
-15.5 | -0.5298 | 0.15652 | -0.0022 | -3.3849
-14.5 | -0.5264 | 0.13373 | -0.0159 | -3.9363
-14 | -0.5389 | 0.12045 | -0.0242 | -4.4741
-13.5 | -0.6075 | 0.0988 | -0.0387 | -6.1488
-13 | -0.6526 | 0.0821 | -0.0504 | -7.9488
-12.5 | -0.6891 | 0.06801 | -0.0605 | -10.1323
-12 | -0.7196 | 0.05643 | -0.068 | -12.7521
-11 | -0.7464 | 0.04038 | -0.0744 | -18.4844
-10.5 | -0.7489 | 0.03451 | -0.0744 | -21.701
-10 | -0.7336 | 0.03036 | -0.0731 | -24.1634
-9.5 | -0.7178 | 0.02653 | -0.0706 | -27.0562
-9 | -0.6916 | 0.02363 | -0.0676 | -29.2679
-8.5 | -0.6648 | 0.02101 | -0.0643 | -31.6421
-8 | -0.6335 | 0.01887 | -0.0607 | -33.5718
-7.5 | -0.6015 | 0.01698 | -0.0567 | -35.424
-7 | -0.58 | 0.01528 | -0.0507 | -37.9581
-6.5 | -0.5411 | 0.01418 | -0.0459 | -38.1594
-6 | -0.4924 | 0.01313 | -0.0425 | -37.5019
-5.5 | -0.4367 | 0.01228 | -0.0401 | -35.5619
-5 | -0.3767 | 0.01154 | -0.0384 | -32.643
-4.5 | -0.316 | 0.01081 | -0.037 | -29.2322
-4 | -0.2559 | 0.00989 | -0.036 | -25.8746
-3.5 | -0.2043 | 0.0082 | -0.0344 | -24.9146
-3 | -0.1368 | 0.00774 | -0.0344 | -17.6744
-2.5 | -0.0664 | 0.00766 | -0.0347 | -8.6684
-2 | 0.0047 | 0.00758 | -0.0352 | 0.62005
-1.5 | 0.0752 | 0.0076 | -0.0356 | 9.8947
-1 | 0.1466 | 0.00761 | -0.0363 | 19.2641
-0.5 | 0.2174 | 0.00766 | -0.037 | 28.3812
0 | 0.2883 | 0.0077 | -0.0377 | 37.4416
0.5 | 0.359 | 0.00778 | -0.0384 | 46.144
1 | 0.4296 | 0.00789 | -0.0391 | 54.4487
1.5 | 0.4998 | 0.00798 | -0.0397 | 62.6316
2 | 0.5699 | 0.00812 | -0.0402 | 70.1847
3 | 0.7092 | 0.00845 | -0.0408 | 83.929
4 | 0.8463 | 0.00888 | -0.0406 | 95.3041
4.5 | 0.9132 | 0.00916 | -0.0401 | 99.6943
5.5 | 1.0395 | 0.0099 | -0.0375 | 105
6 | 1.0964 | 0.01038 | -0.035 | 105.6262
6.5 | 1.1405 | 0.01104 | -0.0306 | 103.3062
7 | 1.1627 | 0.0123 | -0.0238 | 94.5285
7.5 | 1.1852 | 0.01409 | -0.0182 | 84.1164
8 | 1.1966 | 0.01662 | -0.0123 | 71.9976
8.5 | 1.1914 | 0.02012 | -0.0059 | 59.2147
9.5 | 1.1962 | 0.02905 | -0.0003 | 41.1773
10 | 1.1927 | 0.03412 | 0.0024 | 34.956
10.5 | 1.1909 | 0.03947 | 0.0044 | 30.1723
11 | 1.1905 | 0.04505 | 0.0058 | 26.4262
11.5 | 1.19 | 0.05097 | 0.0066 | 23.3471
12 | 1.1908 | 0.05712 | 0.0068 | 20.8473
12.5 | 1.1868 | 0.06401 | 0.0064 | 18.5409
13 | 1.1809 | 0.0715 | 0.0053 | 16.5161

## 49. Re 2M Mach 0.00 (1)
BIGFOIL.COM POLAR EXPORT
NACA63-418 a=0.0
NACA63-418 a=0.0 |  |  |  | Cl Max: | 1.601 | at alpha= | 15 | deg
JavaFoil+Calcfoil stall+Eppler ext transition |  |  |  | L/D Max: | 118.921 | at alpha= | 6 | deg
Re: | 2000000 |  |  | Cd Min: | 0.00612 | at alpha= | -1.5 | deg
Mach: | 0 |  |  | Cl=0 at alpha= | -2.0081 | deg
|  |  |  | @ Cl=0.1, Cd= | 0.0061435
|  |  |  | @ Cl=0.4, Cd= | 0.0063561
|  |  |  | @ Cl=0.6, Cd= | 0.0066751
alpha (deg) | Cl | Cd | Cm | Cl/Cd
-18.5 | -0.851 | 0.13666 | -0.005 | -6.228
-18 | -0.868 | 0.12894 | -0.006 | -6.729
-17.5 | -0.883 | 0.12066 | -0.006 | -7.321
-17 | -0.894 | 0.11606 | -0.006 | -7.705
-16.5 | -0.911 | 0.10428 | -0.007 | -8.733
-16 | -0.925 | 0.09363 | -0.008 | -9.884
-15.5 | -0.931 | 0.0889 | -0.008 | -10.468
-15 | -0.991 | 0.05201 | -0.01 | -19.05
-14.5 | -1.009 | 0.04104 | -0.011 | -24.593
-14 | -1.015 | 0.03521 | -0.012 | -28.825
-13.5 | -1.019 | 0.02945 | -0.013 | -34.589
-13 | -1.015 | 0.02557 | -0.013 | -39.691
-12.5 | -1.004 | 0.02279 | -0.014 | -44.064
-12 | -0.989 | 0.02053 | -0.014 | -48.153
-11.5 | -0.968 | 0.01872 | -0.015 | -51.683
-11 | -0.942 | 0.01715 | -0.016 | -54.924
-10.5 | -0.912 | 0.01586 | -0.016 | -57.523
-10 | -0.878 | 0.01474 | -0.017 | -59.547
-9.5 | -0.839 | 0.01386 | -0.018 | -60.541
-9 | -0.798 | 0.01292 | -0.018 | -61.786
-8.5 | -0.753 | 0.01265 | -0.019 | -59.522
-8 | -0.706 | 0.01201 | -0.02 | -58.738
-7.5 | -0.656 | 0.01129 | -0.02 | -58.094
-7 | -0.605 | 0.01071 | -0.021 | -56.507
-6.5 | -0.547 | 0.00992 | -0.022 | -55.205
-6 | -0.488 | 0.00964 | -0.022 | -50.658
-5.5 | -0.429 | 0.00939 | -0.023 | -45.646
-5 | -0.368 | 0.00907 | -0.023 | -40.604
-4.5 | -0.307 | 0.00883 | -0.024 | -34.799
-4 | -0.246 | 0.00625 | -0.025 | -39.397
-3.5 | -0.185 | 0.00621 | -0.025 | -29.719
-3 | -0.123 | 0.0062 | -0.026 | -19.82
-2.5 | -0.061 | 0.00617 | -0.026 | -9.878
-2 | 0.001 | 0.00616 | -0.027 | 0.186
-1.5 | 0.063 | 0.00612 | -0.028 | 10.346
-1 | 0.126 | 0.00616 | -0.028 | 20.37
-0.5 | 0.188 | 0.0062 | -0.029 | 30.302
0 | 0.25 | 0.00625 | -0.03 | 40
0.5 | 0.312 | 0.00629 | -0.03 | 49.589
1 | 0.373 | 0.00633 | -0.031 | 58.886
1.5 | 0.435 | 0.00639 | -0.031 | 67.989
2 | 0.496 | 0.00649 | -0.032 | 76.544
2.5 | 0.558 | 0.00662 | -0.033 | 84.257
3 | 0.619 | 0.0067 | -0.033 | 92.45
3.5 | 0.681 | 0.00686 | -0.034 | 99.204
4 | 0.742 | 0.00707 | -0.035 | 104.988
4.5 | 0.803 | 0.00723 | -0.035 | 111.064
5 | 0.864 | 0.00751 | -0.036 | 114.943
5.5 | 0.916 | 0.00785 | -0.036 | 116.704
6 | 0.972 | 0.00817 | -0.037 | 118.921
6.5 | 1.027 | 0.00869 | -0.037 | 118.168
7 | 1.079 | 0.00948 | -0.038 | 113.848
7.5 | 1.13 | 0.01034 | -0.038 | 109.268
8 | 1.18 | 0.01125 | -0.038 | 104.945
8.5 | 1.229 | 0.01225 | -0.039 | 100.311
9 | 1.274 | 0.01386 | -0.039 | 91.946
9.5 | 1.318 | 0.01568 | -0.04 | 84.09
10 | 1.36 | 0.01734 | -0.04 | 78.428
10.5 | 1.394 | 0.02127 | -0.04 | 65.548
11 | 1.433 | 0.02268 | -0.041 | 63.184
11.5 | 1.468 | 0.02419 | -0.041 | 60.697
12 | 1.5 | 0.02574 | -0.042 | 58.27
12.5 | 1.527 | 0.02747 | -0.042 | 55.588
13 | 1.55 | 0.02925 | -0.043 | 52.989
13.5 | 1.569 | 0.0311 | -0.043 | 50.462
14 | 1.584 | 0.03322 | -0.043 | 47.68
14.5 | 1.595 | 0.03543 | -0.044 | 45.011
15 | 1.601 | 0.03779 | -0.044 | 42.377
15.5 | 1.6 | 0.04065 | -0.045 | 39.361
16 | 1.594 | 0.04353 | -0.045 | 36.629
16.5 | 1.584 | 0.0467 | -0.045 | 33.927
17 | 1.569 | 0.05008 | -0.046 | 31.337
17.5 | 1.551 | 0.05388 | -0.046 | 28.782
18 | 1.528 | 0.05837 | -0.046 | 26.178
18.5 | 1.503 | 0.06204 | -0.046 | 24.232
19 | 1.474 | 0.06714 | -0.047 | 21.95
19.5 | 1.441 | 0.07301 | -0.047 | 19.741
20 | 1.405 | 0.08017 | -0.047 | 17.53

## 50. Re 2M Mach 0.00 (2)
BIGFOIL.COM POLAR EXPORT
NACA63-418 a=0.0
NACA63-418 a=0.0 |  |  |  | Cl Max: | 1.4486 | at alpha= | 20 | deg
XFOIL ncrit=9 |  |  |  | L/D Max: | 138.506 | at alpha= | 6.5 | deg
Re: | 2000000 |  |  | Cd Min: | 0.09499 | at alpha= | 20 | deg
Mach: | 0 |  |  | Cl=0 at alpha= | -2.0185 | deg
|  |  |  | @ Cl=0.1, Cd= | 0.005665
|  |  |  | @ Cl=0.4, Cd= | 0.0057698
|  |  |  | @ Cl=0.6, Cd= | 0.006004
alpha (deg) | Cl | Cd | Cm | Cl/Cd
-20 | -1.2214 | 0.07641 | -0.0379 | -15.9848
-19.5 | -1.2412 | 0.06649 | -0.043 | -18.6675
-19 | -1.2525 | 0.05843 | -0.0468 | -21.4359
-18.5 | -1.2553 | 0.05192 | -0.0493 | -24.1776
-18 | -1.2553 | 0.04615 | -0.0511 | -27.2004
-17.5 | -1.252 | 0.04112 | -0.0522 | -30.4475
-17 | -1.245 | 0.0368 | -0.0527 | -33.8315
-16.5 | -1.2263 | 0.03292 | -0.0546 | -37.2509
-16 | -1.2153 | 0.03029 | -0.0527 | -40.1222
-15.5 | -1.2054 | 0.0272 | -0.0511 | -44.3162
-15 | -1.1931 | 0.02443 | -0.0492 | -48.8375
-14.5 | -1.1747 | 0.02224 | -0.0471 | -52.8192
-14 | -1.1535 | 0.02037 | -0.0448 | -56.6274
-13.5 | -1.1317 | 0.01871 | -0.0421 | -60.4864
-12.5 | -1.1016 | 0.01564 | -0.0328 | -70.4348
-12 | -1.0671 | 0.01487 | -0.03 | -71.7619
-11.5 | -1.0238 | 0.01424 | -0.0285 | -71.8961
-11 | -0.9781 | 0.01364 | -0.0274 | -71.7082
-10.5 | -0.9291 | 0.01315 | -0.0267 | -70.654
-10 | -0.8806 | 0.01256 | -0.0259 | -70.1115
-9.5 | -0.8296 | 0.01208 | -0.0255 | -68.6755
-9 | -0.7768 | 0.01168 | -0.0253 | -66.5068
-8.5 | -0.725 | 0.01117 | -0.025 | -64.906
-8 | -0.6709 | 0.01077 | -0.025 | -62.2934
-7.5 | -0.6167 | 0.01038 | -0.025 | -59.4123
-7 | -0.5614 | 0.01 | -0.0251 | -56.14
-6.5 | -0.5059 | 0.00964 | -0.0253 | -52.4793
-6 | -0.4498 | 0.0093 | -0.0256 | -48.3656
-5.5 | -0.3937 | 0.00894 | -0.0259 | -44.038
-5 | -0.338 | 0.00848 | -0.0262 | -39.8585
-4.5 | -0.2818 | 0.00804 | -0.0266 | -35.0498
-4 | -0.2267 | 0.00741 | -0.0269 | -30.5938
-3.5 | -0.1737 | 0.00641 | -0.0272 | -27.0983
-3 | -0.1164 | 0.00599 | -0.0278 | -19.4324
-2.5 | -0.0573 | 0.00586 | -0.0285 | -9.7782
-2 | 0.0022 | 0.00577 | -0.0293 | 0.38128
-1.5 | 0.0616 | 0.00571 | -0.0301 | 10.7881
-1 | 0.1213 | 0.00564 | -0.0309 | 21.5071
-0.5 | 0.1809 | 0.00567 | -0.0318 | 31.9048
0 | 0.2411 | 0.00568 | -0.0327 | 42.4472
0.5 | 0.3005 | 0.00572 | -0.0335 | 52.535
1 | 0.3605 | 0.00573 | -0.0344 | 62.9145
2 | 0.4796 | 0.00585 | -0.0361 | 81.9829
3 | 0.5982 | 0.006 | -0.0378 | 99.7
3.5 | 0.6569 | 0.00613 | -0.0386 | 107.1615
4 | 0.7157 | 0.00621 | -0.0394 | 115.2496
4.5 | 0.7741 | 0.00634 | -0.0401 | 122.0978
5 | 0.8319 | 0.00653 | -0.0408 | 127.3966
5.5 | 0.8891 | 0.00673 | -0.0414 | 132.11
6 | 0.9457 | 0.00696 | -0.0419 | 135.8764
6.5 | 1.0014 | 0.00723 | -0.0423 | 138.5062
7 | 1.0546 | 0.00767 | -0.0424 | 137.4967
7.5 | 1.1024 | 0.00843 | -0.0418 | 130.7711
8 | 1.1475 | 0.00925 | -0.0407 | 124.0541
8.5 | 1.1898 | 0.01007 | -0.0392 | 118.1529
9 | 1.2263 | 0.01098 | -0.0368 | 111.6849
9.5 | 1.2533 | 0.01196 | -0.0329 | 104.791
10 | 1.2565 | 0.01309 | -0.025 | 95.9893
10.5 | 1.2816 | 0.01452 | -0.0224 | 88.2645
11 | 1.2958 | 0.01654 | -0.0187 | 78.3434
11.5 | 1.3122 | 0.0187 | -0.0157 | 70.1711
12 | 1.3259 | 0.02122 | -0.013 | 62.4835
12.5 | 1.3347 | 0.02425 | -0.0103 | 55.0392
13 | 1.3439 | 0.02744 | -0.0082 | 48.9759
13.5 | 1.3535 | 0.0308 | -0.0065 | 43.9448
14 | 1.3666 | 0.03414 | -0.0053 | 40.0293
14.5 | 1.3781 | 0.0378 | -0.0044 | 36.4577
15 | 1.3874 | 0.04185 | -0.0038 | 33.1517
15.5 | 1.4014 | 0.04559 | -0.0036 | 30.7392
16 | 1.4104 | 0.04998 | -0.0035 | 28.2193
16.5 | 1.4209 | 0.05436 | -0.0038 | 26.1387
17 | 1.43 | 0.05906 | -0.0043 | 24.2127
17.5 | 1.4341 | 0.06446 | -0.0051 | 22.2479
18 | 1.4416 | 0.06966 | -0.0062 | 20.6948
18.5 | 1.4476 | 0.07517 | -0.0076 | 19.2577
19 | 1.4485 | 0.08153 | -0.0094 | 17.7665
19.5 | 1.4456 | 0.0886 | -0.0117 | 16.316
20 | 1.4486 | 0.09499 | -0.014 | 15.25

## 51. Re 2M Mach 0.10 (1)
BIGFOIL.COM POLAR EXPORT
NACA63-418 a=0.0
NACA63-418 a=0.0 |  |  |  | Cl Max: | 1.592 | at alpha= | 15 | deg
JavaFoil+Calcfoil stall+Eppler ext transition |  |  |  | L/D Max: | 118.663 | at alpha= | 6 | deg
Re: | 2000000 |  |  | Cd Min: | 0.00616 | at alpha= | -2 | deg
Mach: | 0.1 |  |  | Cl=0 at alpha= | -2.0081 | deg
|  |  |  | @ Cl=0.1, Cd= | 0.0061658
|  |  |  | @ Cl=0.4, Cd= | 0.0063803
|  |  |  | @ Cl=0.6, Cd= | 0.0066944
alpha (deg) | Cl | Cd | Cm | Cl/Cd
-18.5 | -0.807 | 0.14029 | -0.005 | -5.754
-18 | -0.827 | 0.13226 | -0.006 | -6.253
-17.5 | -0.846 | 0.12401 | -0.006 | -6.822
-17 | -0.861 | 0.11914 | -0.006 | -7.226
-16.5 | -0.879 | 0.1088 | -0.007 | -8.076
-16 | -0.894 | 0.09988 | -0.008 | -8.949
-15.5 | -0.903 | 0.0945 | -0.008 | -9.553
-15 | -0.953 | 0.06208 | -0.01 | -15.353
-14.5 | -0.982 | 0.04605 | -0.011 | -21.33
-14 | -0.999 | 0.0367 | -0.012 | -27.209
-13.5 | -1.008 | 0.02991 | -0.013 | -33.697
-13 | -1.004 | 0.02679 | -0.013 | -37.454
-12.5 | -0.996 | 0.02356 | -0.014 | -42.284
-12 | -0.983 | 0.0211 | -0.014 | -46.585
-11.5 | -0.964 | 0.01917 | -0.015 | -50.286
-11 | -0.94 | 0.01752 | -0.016 | -53.669
-10.5 | -0.911 | 0.01615 | -0.016 | -56.428
-10 | -0.878 | 0.01498 | -0.017 | -58.623
-9.5 | -0.841 | 0.01395 | -0.018 | -60.246
-9 | -0.8 | 0.01307 | -0.018 | -61.167
-8.5 | -0.755 | 0.01279 | -0.019 | -59.042
-8 | -0.707 | 0.01213 | -0.02 | -58.341
-7.5 | -0.658 | 0.01091 | -0.02 | -60.265
-7 | -0.608 | 0.01076 | -0.021 | -56.53
-6.5 | -0.55 | 0.00994 | -0.022 | -55.296
-6 | -0.491 | 0.00967 | -0.022 | -50.768
-5.5 | -0.431 | 0.00947 | -0.023 | -45.466
-5 | -0.37 | 0.00914 | -0.023 | -40.451
-4.5 | -0.309 | 0.00884 | -0.024 | -34.923
-4 | -0.247 | 0.00625 | -0.025 | -39.569
-3.5 | -0.185 | 0.00621 | -0.025 | -29.86
-3 | -0.123 | 0.0062 | -0.026 | -19.9
-2.5 | -0.061 | 0.00617 | -0.027 | -9.915
-2 | 0.001 | 0.00616 | -0.027 | 0.188
-1.5 | 0.064 | 0.00616 | -0.028 | 10.335
-1 | 0.126 | 0.00617 | -0.028 | 20.457
-0.5 | 0.189 | 0.0062 | -0.029 | 30.449
0 | 0.251 | 0.00628 | -0.03 | 39.971
0.5 | 0.314 | 0.0063 | -0.03 | 49.822
1 | 0.375 | 0.00634 | -0.031 | 59.168
1.5 | 0.437 | 0.00644 | -0.032 | 67.824
2 | 0.499 | 0.00653 | -0.032 | 76.376
2.5 | 0.561 | 0.0066 | -0.033 | 84.928
3 | 0.623 | 0.00675 | -0.034 | 92.257
3.5 | 0.684 | 0.00692 | -0.034 | 98.918
4 | 0.746 | 0.00708 | -0.035 | 105.343
4.5 | 0.807 | 0.00732 | -0.035 | 110.183
5 | 0.868 | 0.00753 | -0.036 | 115.23
5.5 | 0.92 | 0.00791 | -0.036 | 116.298
6 | 0.976 | 0.00822 | -0.037 | 118.663
6.5 | 1.031 | 0.00878 | -0.037 | 117.414
7 | 1.083 | 0.00962 | -0.038 | 112.617
7.5 | 1.135 | 0.01047 | -0.038 | 108.36
8 | 1.185 | 0.0114 | -0.039 | 103.962
8.5 | 1.233 | 0.01244 | -0.039 | 99.129
9 | 1.279 | 0.01411 | -0.039 | 90.643
9.5 | 1.323 | 0.01594 | -0.04 | 82.955
10 | 1.364 | 0.01765 | -0.04 | 77.297
10.5 | 1.398 | 0.02157 | -0.041 | 64.823
11 | 1.436 | 0.02299 | -0.041 | 62.454
11.5 | 1.471 | 0.02456 | -0.041 | 59.891
12 | 1.502 | 0.02622 | -0.042 | 57.275
12.5 | 1.528 | 0.02791 | -0.042 | 54.745
13 | 1.549 | 0.02976 | -0.043 | 52.056
13.5 | 1.567 | 0.03167 | -0.043 | 49.484
14 | 1.58 | 0.03403 | -0.044 | 46.426
14.5 | 1.588 | 0.03614 | -0.044 | 43.947
15 | 1.592 | 0.0386 | -0.044 | 41.254
15.5 | 1.588 | 0.04161 | -0.045 | 38.164
16 | 1.579 | 0.0448 | -0.045 | 35.242
16.5 | 1.565 | 0.04788 | -0.045 | 32.682
17 | 1.546 | 0.0515 | -0.046 | 30.021
17.5 | 1.522 | 0.05605 | -0.046 | 27.154
18 | 1.494 | 0.06068 | -0.046 | 24.628
18.5 | 1.465 | 0.0651 | -0.046 | 22.496
19 | 1.43 | 0.0706 | -0.047 | 20.255
19.5 | 1.393 | 0.07688 | -0.047 | 18.114
20 | 1.352 | 0.08403 | -0.047 | 16.091

## 52. Re 2M Mach 0.10 (2)
BIGFOIL.COM POLAR EXPORT
NACA63-418 a=0.0
NACA63-418 a=0.0 |  |  |  | Cl Max: | 1.4381 | at alpha= | 20 | deg
XFOIL ncrit=9 |  |  |  | L/D Max: | 138.475 | at alpha= | 6.5 | deg
Re: | 2000000 |  |  | Cd Min: | 0.09875 | at alpha= | 20 | deg
Mach: | 0.1 |  |  | Cl=0 at alpha= | -2.0192 | deg
|  |  |  | @ Cl=0.1, Cd= | 0.0056821
|  |  |  | @ Cl=0.4, Cd= | 0.005812
|  |  |  | @ Cl=0.6, Cd= | 0.0060278
alpha (deg) | Cl | Cd | Cm | Cl/Cd
-20 | -1.1751 | 0.08594 | -0.0338 | -13.6735
-19.5 | -1.2063 | 0.07359 | -0.0408 | -16.3922
-19 | -1.2249 | 0.06397 | -0.0457 | -19.148
-18.5 | -1.2329 | 0.05642 | -0.0491 | -21.8522
-18 | -1.2372 | 0.0498 | -0.0516 | -24.8434
-17.5 | -1.2374 | 0.04406 | -0.0532 | -28.0844
-16.5 | -1.2161 | 0.03502 | -0.056 | -34.7259
-16 | -1.2072 | 0.03197 | -0.0545 | -37.7604
-15.5 | -1.1984 | 0.02863 | -0.0531 | -41.8582
-15 | -1.1875 | 0.02561 | -0.0513 | -46.3686
-14.5 | -1.17 | 0.02323 | -0.0493 | -50.3659
-14 | -1.1494 | 0.02119 | -0.0471 | -54.2426
-13.5 | -1.1284 | 0.01936 | -0.0445 | -58.2851
-13 | -1.109 | 0.01765 | -0.041 | -62.8329
-12.5 | -1.095 | 0.01606 | -0.0362 | -68.1818
-12 | -1.0694 | 0.01514 | -0.0319 | -70.6341
-11.5 | -1.0274 | 0.01446 | -0.0301 | -71.0512
-11 | -0.9829 | 0.0138 | -0.0287 | -71.2246
-10.5 | -0.9342 | 0.01327 | -0.0278 | -70.3994
-10 | -0.8853 | 0.0127 | -0.0269 | -69.7087
-9.5 | -0.8344 | 0.01219 | -0.0263 | -68.4495
-9 | -0.7814 | 0.01176 | -0.026 | -66.4456
-8.5 | -0.7291 | 0.01126 | -0.0256 | -64.7513
-8 | -0.6749 | 0.01084 | -0.0255 | -62.2601
-7.5 | -0.6202 | 0.01045 | -0.0255 | -59.3493
-7 | -0.5648 | 0.01005 | -0.0255 | -56.199
-6.5 | -0.5088 | 0.0097 | -0.0257 | -52.4536
-6 | -0.4524 | 0.00935 | -0.0259 | -48.385
-5.5 | -0.3959 | 0.00897 | -0.0262 | -44.136
-5 | -0.3398 | 0.00853 | -0.0265 | -39.8359
-4.5 | -0.2832 | 0.00809 | -0.0268 | -35.0062
-4 | -0.2277 | 0.00748 | -0.0272 | -30.4412
-3.5 | -0.1745 | 0.00645 | -0.0274 | -27.0543
-3 | -0.1171 | 0.00601 | -0.028 | -19.4842
-2.5 | -0.0575 | 0.00588 | -0.0287 | -9.7789
-2 | 0.0023 | 0.00579 | -0.0295 | 0.39724
-1.5 | 0.0622 | 0.00572 | -0.0303 | 10.8741
-1 | 0.1221 | 0.00566 | -0.0311 | 21.5724
-0.5 | 0.1822 | 0.00568 | -0.032 | 32.0775
0 | 0.2427 | 0.00569 | -0.0329 | 42.6538
0.5 | 0.3026 | 0.00574 | -0.0337 | 52.7178
1 | 0.363 | 0.00575 | -0.0346 | 63.1304
1.5 | 0.4227 | 0.00585 | -0.0354 | 72.2564
2 | 0.4828 | 0.00587 | -0.0363 | 82.2487
2.5 | 0.5423 | 0.00597 | -0.0371 | 90.8375
3 | 0.6022 | 0.00603 | -0.038 | 99.8673
3.5 | 0.6613 | 0.00615 | -0.0388 | 107.5285
4 | 0.7205 | 0.00624 | -0.0395 | 115.4647
4.5 | 0.7793 | 0.00637 | -0.0403 | 122.3391
5 | 0.8375 | 0.00656 | -0.0409 | 127.6677
5.5 | 0.8951 | 0.00676 | -0.0415 | 132.4112
6 | 0.9521 | 0.00699 | -0.042 | 136.2089
6.5 | 1.0081 | 0.00728 | -0.0424 | 138.4753
7 | 1.0616 | 0.00773 | -0.0424 | 137.3351
7.5 | 1.1092 | 0.00851 | -0.0416 | 130.3408
8 | 1.1538 | 0.00936 | -0.0404 | 123.2692
8.5 | 1.1957 | 0.0102 | -0.0387 | 117.2255
9 | 1.2303 | 0.01116 | -0.0359 | 110.2419
10 | 1.2547 | 0.01339 | -0.0232 | 93.7043
10.5 | 1.2807 | 0.01498 | -0.021 | 85.494
11 | 1.2951 | 0.01711 | -0.0174 | 75.6926
11.5 | 1.3108 | 0.0194 | -0.0144 | 67.567
12 | 1.3227 | 0.02212 | -0.0117 | 59.7966
12.5 | 1.3316 | 0.02524 | -0.0091 | 52.7575
13 | 1.3385 | 0.02871 | -0.007 | 46.6214
13.5 | 1.3486 | 0.03216 | -0.0054 | 41.9341
14 | 1.3611 | 0.03569 | -0.0043 | 38.1367
14.5 | 1.3733 | 0.03939 | -0.0035 | 34.8642
15 | 1.3837 | 0.04344 | -0.003 | 31.8531
15.5 | 1.3959 | 0.04749 | -0.0028 | 29.3936
16 | 1.4026 | 0.05223 | -0.0029 | 26.8543
16.5 | 1.4142 | 0.05663 | -0.0032 | 24.9726
17 | 1.4217 | 0.06163 | -0.0038 | 23.0683
17.5 | 1.4246 | 0.06734 | -0.0048 | 21.1553
18 | 1.4329 | 0.07257 | -0.006 | 19.7451
18.5 | 1.4373 | 0.07844 | -0.0076 | 18.3236
19 | 1.4363 | 0.0852 | -0.0096 | 16.858
19.5 | 1.4368 | 0.09195 | -0.0119 | 15.6259
20 | 1.4381 | 0.09875 | -0.0145 | 14.563

## 53. Re 2M Mach 0.25 (1)
BIGFOIL.COM POLAR EXPORT
NACA63-418 a=0.0
NACA63-418 a=0.0 |  |  |  | Cl Max: | 1.541 | at alpha= | 13.5 | deg
JavaFoil+Calcfoil stall+Eppler ext transition |  |  |  | L/D Max: | 114.748 | at alpha= | 6 | deg
Re: | 2000000 |  |  | Cd Min: | 0.0062 | at alpha= | -1.5 | deg
Mach: | 0.25 |  |  | Cl=0 at alpha= | -2.0078 | deg
|  |  |  | @ Cl=0.1, Cd= | 0.0062269
|  |  |  | @ Cl=0.4, Cd= | 0.0064734
|  |  |  | @ Cl=0.6, Cd= | 0.0068071
alpha (deg) | Cl | Cd | Cm | Cl/Cd
-17 | -0.574 | 0.13616 | -0.006 | -4.216
-16.5 | -0.623 | 0.12642 | -0.006 | -4.926
-16 | -0.667 | 0.11873 | -0.007 | -5.618
-15.5 | -0.706 | 0.11244 | -0.007 | -6.28
-15 | -0.741 | 0.10457 | -0.007 | -7.085
-14.5 | -0.773 | 0.09457 | -0.008 | -8.173
-14 | -0.799 | 0.08633 | -0.009 | -9.258
-13.5 | -0.837 | 0.06804 | -0.011 | -12.301
-13 | -0.886 | 0.04559 | -0.012 | -19.443
-12.5 | -0.921 | 0.0317 | -0.014 | -29.052
-12 | -0.933 | 0.02573 | -0.015 | -36.25
-11.5 | -0.931 | 0.02228 | -0.015 | -41.778
-11 | -0.918 | 0.02037 | -0.016 | -45.067
-10.5 | -0.901 | 0.018 | -0.017 | -50.047
-10 | -0.875 | 0.01646 | -0.017 | -53.155
-9.5 | -0.843 | 0.01521 | -0.018 | -55.43
-9 | -0.806 | 0.01463 | -0.019 | -55.084
-8.5 | -0.764 | 0.0131 | -0.019 | -58.355
-8 | -0.718 | 0.01281 | -0.02 | -56.051
-7.5 | -0.669 | 0.01212 | -0.021 | -55.152
-7 | -0.616 | 0.01092 | -0.021 | -56.405
-6.5 | -0.564 | 0.01027 | -0.022 | -54.871
-6 | -0.503 | 0.00988 | -0.023 | -50.945
-5.5 | -0.442 | 0.0096 | -0.024 | -46.005
-5 | -0.38 | 0.00933 | -0.024 | -40.701
-4.5 | -0.317 | 0.00908 | -0.025 | -34.927
-4 | -0.254 | 0.00635 | -0.025 | -40.025
-3.5 | -0.191 | 0.00629 | -0.026 | -30.289
-3 | -0.127 | 0.00626 | -0.027 | -20.273
-2.5 | -0.063 | 0.00625 | -0.027 | -10.065
-2 | 0.001 | 0.00622 | -0.028 | 0.191
-1.5 | 0.065 | 0.0062 | -0.029 | 10.554
-1 | 0.13 | 0.00625 | -0.029 | 20.748
-0.5 | 0.194 | 0.00627 | -0.03 | 30.91
0 | 0.258 | 0.00633 | -0.031 | 40.784
0.5 | 0.322 | 0.00637 | -0.031 | 50.637
1 | 0.385 | 0.00645 | -0.032 | 59.738
1.5 | 0.449 | 0.00655 | -0.032 | 68.571
2 | 0.513 | 0.00665 | -0.033 | 77.122
2.5 | 0.576 | 0.00675 | -0.034 | 85.33
3 | 0.639 | 0.0069 | -0.034 | 92.665
3.5 | 0.703 | 0.00705 | -0.035 | 99.633
4 | 0.766 | 0.0073 | -0.036 | 104.905
4.5 | 0.829 | 0.00758 | -0.036 | 109.367
5 | 0.882 | 0.00789 | -0.037 | 111.734
5.5 | 0.94 | 0.00824 | -0.037 | 114.106
6 | 0.997 | 0.00869 | -0.038 | 114.748
6.5 | 1.054 | 0.00928 | -0.038 | 113.523
7 | 1.107 | 0.01032 | -0.039 | 107.204
7.5 | 1.159 | 0.01122 | -0.039 | 103.257
8 | 1.209 | 0.0123 | -0.04 | 98.344
8.5 | 1.258 | 0.01355 | -0.04 | 92.836
9 | 1.302 | 0.0156 | -0.04 | 83.454
9.5 | 1.345 | 0.01768 | -0.041 | 76.086
10 | 1.38 | 0.02197 | -0.041 | 62.803
10.5 | 1.418 | 0.02344 | -0.041 | 60.508
11 | 1.452 | 0.0251 | -0.042 | 57.854
11.5 | 1.482 | 0.02694 | -0.042 | 55.013
12 | 1.508 | 0.02888 | -0.043 | 52.193
12.5 | 1.525 | 0.03087 | -0.043 | 49.396
13 | 1.536 | 0.03311 | -0.044 | 46.393
13.5 | 1.541 | 0.03545 | -0.044 | 43.474
14 | 1.539 | 0.03814 | -0.044 | 40.35
14.5 | 1.529 | 0.04117 | -0.045 | 37.148
15 | 1.513 | 0.04463 | -0.045 | 33.893
15.5 | 1.483 | 0.04829 | -0.045 | 30.717
16 | 1.445 | 0.05271 | -0.046 | 27.407
16.5 | 1.398 | 0.05774 | -0.046 | 24.207
17 | 1.343 | 0.0635 | -0.046 | 21.15
17.5 | 1.28 | 0.07053 | -0.046 | 18.15
18 | 1.207 | 0.08091 | -0.046 | 14.921
18.5 | 1.134 | 0.08815 | -0.046 | 12.867

## 54. Re 2M Mach 0.25 (2)
BIGFOIL.COM POLAR EXPORT
NACA63-418 a=0.0
NACA63-418 a=0.0 |  |  |  | Cl Max: | 1.3845 | at alpha= | 18 | deg
XFOIL ncrit=9 |  |  |  | L/D Max: | 137.034 | at alpha= | 6.5 | deg
Re: | 2000000 |  |  | Cd Min: | 0.17057 | at alpha= | -20 | deg
Mach: | 0.25 |  |  | Cl=0 at alpha= | -2.0227 | deg
|  |  |  | @ Cl=0.1, Cd= | 0.00579
|  |  |  | @ Cl=0.4, Cd= | 0.0058952
|  |  |  | @ Cl=0.6, Cd= | 0.0061409
alpha (deg) | Cl | Cd | Cm | Cl/Cd
-20 | -0.7908 | 0.17057 | 0.0153 | -4.6362
-19.5 | -0.8351 | 0.15105 | 0.0027 | -5.5286
-19 | -0.9443 | 0.12058 | -0.0171 | -7.8313
-18.5 | -1.0297 | 0.09646 | -0.0327 | -10.6749
-18 | -1.0851 | 0.07924 | -0.0437 | -13.6938
-17.5 | -1.1187 | 0.06684 | -0.0509 | -16.737
-16 | -1.1483 | 0.0435 | -0.0612 | -26.3977
-15.5 | -1.1548 | 0.03773 | -0.0616 | -30.6069
-15 | -1.1531 | 0.0331 | -0.061 | -34.8369
-14.5 | -1.1435 | 0.02938 | -0.0597 | -38.921
-14 | -1.1286 | 0.02628 | -0.058 | -42.9452
-13.5 | -1.1117 | 0.02351 | -0.0558 | -47.2863
-13 | -1.0923 | 0.02111 | -0.0531 | -51.7432
-12.5 | -1.068 | 0.0192 | -0.0502 | -55.625
-12 | -1.0454 | 0.01745 | -0.0466 | -59.9083
-11.5 | -1.0313 | 0.01567 | -0.0413 | -65.8137
-11 | -1.0013 | 0.01483 | -0.0368 | -67.5185
-10.5 | -0.9569 | 0.01412 | -0.0345 | -67.7691
-10 | -0.9075 | 0.01352 | -0.0329 | -67.1228
-9.5 | -0.8576 | 0.01288 | -0.0314 | -66.5839
-9 | -0.8051 | 0.01231 | -0.0303 | -65.4021
-8.5 | -0.7503 | 0.01184 | -0.0296 | -63.3699
-8 | -0.6961 | 0.01127 | -0.0288 | -61.7657
-7.5 | -0.6394 | 0.01084 | -0.0284 | -58.9852
-7 | -0.5828 | 0.01039 | -0.028 | -56.0924
-6.5 | -0.5246 | 0.01001 | -0.0279 | -52.4076
-6 | -0.4667 | 0.00962 | -0.0279 | -48.5135
-5.5 | -0.4079 | 0.00923 | -0.028 | -44.1928
-5 | -0.3496 | 0.00882 | -0.0281 | -39.6372
-4.5 | -0.2913 | 0.00833 | -0.0283 | -34.97
-4 | -0.2336 | 0.00778 | -0.0285 | -30.0257
-3.5 | -0.1786 | 0.00676 | -0.0286 | -26.4201
-3 | -0.1206 | 0.00614 | -0.029 | -19.6417
-2.5 | -0.0589 | 0.00597 | -0.0298 | -9.866
-2 | 0.0028 | 0.00589 | -0.0305 | 0.47538
-1.5 | 0.065 | 0.00579 | -0.0313 | 11.2263
-1 | 0.127 | 0.00579 | -0.0321 | 21.9344
-0.5 | 0.1895 | 0.00577 | -0.033 | 32.8423
0 | 0.2517 | 0.00579 | -0.0339 | 43.4715
0.5 | 0.3142 | 0.00582 | -0.0348 | 53.9863
1 | 0.3764 | 0.00588 | -0.0356 | 64.0136
1.5 | 0.4385 | 0.00592 | -0.0365 | 74.0709
2 | 0.5004 | 0.006 | -0.0374 | 83.4
2.5 | 0.5625 | 0.00608 | -0.0382 | 92.5164
3 | 0.6241 | 0.00618 | -0.039 | 100.9871
3.5 | 0.6859 | 0.00626 | -0.0398 | 109.5687
4 | 0.7469 | 0.00642 | -0.0404 | 116.3396
5 | 0.8684 | 0.00675 | -0.0416 | 128.6519
5.5 | 0.9282 | 0.00697 | -0.0421 | 133.1707
6 | 0.987 | 0.00725 | -0.0423 | 136.1379
6.5 | 1.0442 | 0.00762 | -0.0423 | 137.0341
7.5 | 1.1446 | 0.00904 | -0.0404 | 126.615
8 | 1.1862 | 0.00999 | -0.0381 | 118.7387
8.5 | 1.2214 | 0.01099 | -0.0348 | 111.1374
9 | 1.2341 | 0.01212 | -0.0279 | 101.8234
9.5 | 1.2419 | 0.01374 | -0.0213 | 90.3857
10 | 1.262 | 0.01564 | -0.0181 | 80.6905
10.5 | 1.2755 | 0.01801 | -0.0143 | 70.8218
11 | 1.2894 | 0.02068 | -0.0111 | 62.3501
11.5 | 1.2981 | 0.02388 | -0.0082 | 54.3593
12 | 1.3068 | 0.0273 | -0.0057 | 47.8681
12.5 | 1.3098 | 0.03137 | -0.0035 | 41.7533
13 | 1.3165 | 0.03551 | -0.0019 | 37.0741
13.5 | 1.3263 | 0.03963 | -0.0008 | 33.4671
14 | 1.3376 | 0.04383 | -0.0001 | 30.5179
14.5 | 1.3449 | 0.04858 | 0.0003 | 27.6842
15 | 1.3561 | 0.05315 | 0.0003 | 25.5146
15.5 | 1.3612 | 0.05852 | 0.0001 | 23.2604
16 | 1.3711 | 0.06358 | -0.0005 | 21.565
16.5 | 1.3768 | 0.0693 | -0.0014 | 19.8672
17 | 1.3777 | 0.07576 | -0.0028 | 18.1851
17.5 | 1.3838 | 0.08186 | -0.0044 | 16.9045
18 | 1.3845 | 0.0888 | -0.0066 | 15.5912
18.5 | 1.3783 | 0.09693 | -0.0095 | 14.2195
19 | 1.3775 | 0.10448 | -0.0125 | 13.1843
19.5 | 1.3742 | 0.11261 | -0.016 | 12.2032
20 | 1.3673 | 0.12141 | -0.0201 | 11.2618

## 55. Re 2M Mach 0.50 (1)
BIGFOIL.COM POLAR EXPORT
NACA63-418 a=0.0
NACA63-418 a=0.0 |  |  |  | Cl Max: | 1.405 | at alpha= | 10 | deg
JavaFoil+Calcfoil stall+Eppler ext transition |  |  |  | L/D Max: | 101.692 | at alpha= | 5 | deg
Re: | 2000000 |  |  | Cd Min: | 0.00651 | at alpha= | -2.5 | deg
Mach: | 0.5 |  |  | Cl=0 at alpha= | -2.007 | deg
|  |  |  | @ Cl=0.1, Cd= | 0.0065863
|  |  |  | @ Cl=0.4, Cd= | 0.0068957
|  |  |  | @ Cl=0.6, Cd= | 0.0073982
alpha (deg) | Cl | Cd | Cm | Cl/Cd
-20 | -1.024 | 0.17846 | -0.005 | -5.738
-19.5 | -0.998 | 0.17478 | -0.005 | -5.713
-19 | -0.967 | 0.16814 | -0.005 | -5.753
-18.5 | -0.939 | 0.16412 | -0.006 | -5.719
-18 | -0.91 | 0.15934 | -0.006 | -5.714
-17.5 | -0.883 | 0.15276 | -0.006 | -5.778
-17 | -0.855 | 0.15155 | -0.007 | -5.645
-16.5 | -0.825 | 0.14451 | -0.007 | -5.71
-16 | -0.797 | 0.1356 | -0.007 | -5.874
-15.5 | -0.768 | 0.13507 | -0.007 | -5.689
-15 | -0.74 | 0.13195 | -0.007 | -5.611
-14.5 | -0.711 | 0.12602 | -0.007 | -5.643
-14 | -0.682 | 0.12131 | -0.007 | -5.625
-13.5 | -0.654 | 0.11751 | -0.008 | -5.568
-13 | -0.626 | 0.11228 | -0.008 | -5.578
-12.5 | -0.599 | 0.10904 | -0.008 | -5.49
-12 | -0.569 | 0.10025 | -0.008 | -5.674
-11.5 | -0.541 | 0.09548 | -0.008 | -5.661
-11 | -0.512 | 0.09254 | -0.009 | -5.537
-10.5 | -0.484 | 0.09663 | -0.009 | -5.011
-10 | -0.456 | 0.08012 | -0.009 | -5.692
-9.5 | -0.43 | 0.06592 | -0.011 | -6.523
-9 | -0.603 | 0.02918 | -0.019 | -20.682
-8.5 | -0.726 | 0.01962 | -0.021 | -37.011
-8 | -0.729 | 0.01761 | -0.022 | -41.361
-7.5 | -0.701 | 0.01578 | -0.023 | -44.446
-7 | -0.657 | 0.01439 | -0.023 | -45.666
-6.5 | -0.603 | 0.0133 | -0.024 | -45.308
-6 | -0.544 | 0.01244 | -0.025 | -43.721
-5.5 | -0.482 | 0.01121 | -0.026 | -43.014
-5 | -0.418 | 0.01015 | -0.027 | -41.141
-4.5 | -0.353 | 0.01004 | -0.028 | -35.143
-4 | -0.283 | 0.00956 | -0.028 | -29.587
-3.5 | -0.213 | 0.00665 | -0.029 | -31.937
-3 | -0.142 | 0.00658 | -0.03 | -21.518
-2.5 | -0.07 | 0.00651 | -0.031 | -10.789
-2 | 0.001 | 0.00655 | -0.031 | 0.203
-1.5 | 0.073 | 0.00656 | -0.032 | 11.155
-1 | 0.145 | 0.00663 | -0.033 | 21.879
-0.5 | 0.217 | 0.00665 | -0.033 | 32.587
0 | 0.289 | 0.0067 | -0.034 | 43.1
0.5 | 0.36 | 0.00681 | -0.035 | 52.91
1 | 0.43 | 0.00696 | -0.036 | 61.764
1.5 | 0.501 | 0.00714 | -0.036 | 70.223
2 | 0.568 | 0.00721 | -0.037 | 78.811
2.5 | 0.636 | 0.00761 | -0.037 | 83.574
3 | 0.703 | 0.00789 | -0.038 | 89.13
3.5 | 0.77 | 0.0082 | -0.039 | 93.946
4 | 0.837 | 0.00853 | -0.039 | 98.082
4.5 | 0.902 | 0.00897 | -0.04 | 100.556
5 | 0.967 | 0.00951 | -0.04 | 101.692
5.5 | 1.03 | 0.01021 | -0.041 | 100.873
6 | 1.091 | 0.01122 | -0.041 | 97.202
6.5 | 1.15 | 0.01259 | -0.042 | 91.346
7 | 1.206 | 0.01395 | -0.042 | 86.437
7.5 | 1.259 | 0.01552 | -0.043 | 81.109
8 | 1.305 | 0.01813 | -0.043 | 71.956
8.5 | 1.345 | 0.02127 | -0.044 | 63.221
9 | 1.375 | 0.02708 | -0.044 | 50.758
9.5 | 1.401 | 0.02967 | -0.044 | 47.215
10 | 1.405 | 0.03273 | -0.045 | 42.937
10.5 | 1.38 | 0.03628 | -0.045 | 38.042
11 | 1.288 | 0.04087 | -0.046 | 31.515
11.5 | 0.76 | 0.09177 | -0.023 | 8.277
12 | 0.785 | 0.09876 | -0.021 | 7.947
12.5 | 0.813 | 0.104 | -0.023 | 7.818
13 | 0.84 | 0.10885 | -0.023 | 7.718
13.5 | 0.872 | 0.11839 | -0.028 | 7.362
14 | 0.896 | 0.1209 | -0.026 | 7.413
14.5 | 0.933 | 0.12947 | -0.032 | 7.203
15 | 0.953 | 0.13505 | -0.029 | 7.057

## 56. Re 2M Mach 0.50 (2)
BIGFOIL.COM POLAR EXPORT
NACA63-418 a=0.0
NACA63-418 a=0.0 |  |  |  | Cl Max: | 1.2401 | at alpha= | 14 | deg
XFOIL ncrit=9 |  |  |  | L/D Max: | 130.513 | at alpha= | 5.5 | deg
Re: | 2000000 |  |  | Cd Min: | 0.18019 | at alpha= | 19 | deg
Mach: | 0.5 |  |  | Cl=0 at alpha= | -2.042 | deg
|  |  |  | @ Cl=0.1, Cd= | 0.0061831
|  |  |  | @ Cl=0.4, Cd= | 0.0063332
|  |  |  | @ Cl=0.6, Cd= | 0.0066247
alpha (deg) | Cl | Cd | Cm | Cl/Cd
-15.5 | -0.6391 | 0.13465 | -0.0161 | -4.7464
-15 | -0.6658 | 0.11981 | -0.0265 | -5.5571
-14.5 | -0.6957 | 0.10539 | -0.0368 | -6.6012
-14 | -0.7198 | 0.09226 | -0.0458 | -7.8019
-13 | -0.7685 | 0.06699 | -0.0635 | -11.4719
-12.5 | -0.7991 | 0.05562 | -0.0708 | -14.3671
-12 | -0.8308 | 0.04563 | -0.0759 | -18.2073
-11.5 | -0.8563 | 0.03744 | -0.0779 | -22.8713
-11 | -0.8783 | 0.03051 | -0.0772 | -28.7873
-10.5 | -0.8805 | 0.02552 | -0.0744 | -34.5024
-10 | -0.8544 | 0.02247 | -0.071 | -38.024
-9.5 | -0.8328 | 0.01951 | -0.067 | -42.6858
-9 | -0.7983 | 0.01745 | -0.063 | -45.7479
-8.5 | -0.7625 | 0.01572 | -0.0587 | -48.5051
-8 | -0.7309 | 0.01425 | -0.0531 | -51.2912
-7.5 | -0.6945 | 0.01324 | -0.0473 | -52.4547
-7 | -0.6421 | 0.01236 | -0.0437 | -51.9498
-6.5 | -0.5829 | 0.01162 | -0.0411 | -50.1635
-6 | -0.5217 | 0.01093 | -0.039 | -47.731
-5.5 | -0.457 | 0.01035 | -0.0375 | -44.1546
-5 | -0.3907 | 0.00987 | -0.0365 | -39.5846
-4.5 | -0.324 | 0.00939 | -0.0358 | -34.5048
-4 | -0.2584 | 0.0088 | -0.0352 | -29.3636
-3.5 | -0.1933 | 0.00812 | -0.0348 | -23.8054
-3 | -0.1343 | 0.0068 | -0.0342 | -19.75
-2.5 | -0.0654 | 0.00637 | -0.0345 | -10.2669
-2 | 0.006 | 0.00627 | -0.0352 | 0.95694
-1.5 | 0.0779 | 0.00618 | -0.0359 | 12.6052
-1 | 0.1495 | 0.00619 | -0.0367 | 24.1519
-0.5 | 0.2218 | 0.00618 | -0.0376 | 35.89
0.5 | 0.3657 | 0.00629 | -0.0394 | 58.1399
1 | 0.4371 | 0.00638 | -0.0402 | 68.511
1.5 | 0.5091 | 0.00644 | -0.041 | 79.0528
2 | 0.5802 | 0.0066 | -0.0417 | 87.9091
2.5 | 0.6523 | 0.00669 | -0.0424 | 97.5037
3 | 0.7229 | 0.00686 | -0.0428 | 105.379
3.5 | 0.7946 | 0.007 | -0.0433 | 113.5143
4 | 0.8652 | 0.00722 | -0.0434 | 119.8338
4.5 | 0.9347 | 0.00749 | -0.0433 | 124.7931
5 | 1.0029 | 0.00779 | -0.0428 | 128.742
5.5 | 1.0689 | 0.00819 | -0.0418 | 130.5128
6 | 1.1293 | 0.00876 | -0.0399 | 128.9155
6.5 | 1.1813 | 0.0095 | -0.0366 | 124.3474
7 | 1.205 | 0.0106 | -0.0293 | 113.6792
7.5 | 1.2133 | 0.01267 | -0.0217 | 95.7616
8 | 1.2198 | 0.0154 | -0.0152 | 79.2078
8.5 | 1.2201 | 0.01879 | -0.0092 | 64.9335
9 | 1.2191 | 0.02255 | -0.004 | 54.0621
9.5 | 1.2162 | 0.02654 | 0.0009 | 45.8252
10.5 | 1.2352 | 0.03583 | 0.0039 | 34.4739
11 | 1.2388 | 0.04091 | 0.0057 | 30.2811
11.5 | 1.2384 | 0.04656 | 0.0071 | 26.5979
12 | 1.2341 | 0.05288 | 0.0077 | 23.3377
12.5 | 1.2319 | 0.05939 | 0.0079 | 20.7425
13 | 1.2343 | 0.06585 | 0.0075 | 18.7441
13.5 | 1.236 | 0.07276 | 0.0066 | 16.9874
14 | 1.2401 | 0.07975 | 0.0053 | 15.5498
14.5 | 1.2369 | 0.08782 | 0.0031 | 14.0845
15 | 1.2357 | 0.09606 | 0.0004 | 12.8638
15.5 | 1.2283 | 0.10531 | -0.0033 | 11.6637
16 | 1.2209 | 0.115 | -0.0076 | 10.6165
16.5 | 1.2127 | 0.12507 | -0.0126 | 9.6962
17 | 1.2038 | 0.13558 | -0.0184 | 8.8789
17.5 | 1.1935 | 0.14655 | -0.0248 | 8.144
18 | 1.186 | 0.15741 | -0.0315 | 7.5345
18.5 | 1.1782 | 0.1686 | -0.0387 | 6.9881
19 | 1.1697 | 0.18019 | -0.0466 | 6.4915

## 57. Re 3M Mach 0.00 (1)
BIGFOIL.COM POLAR EXPORT
NACA63-418 a=0.0
NACA63-418 a=0.0 |  |  |  | Cl Max: | 1.607 | at alpha= | 15 | deg
JavaFoil+Calcfoil stall+Eppler ext transition |  |  |  | L/D Max: | 121.647 | at alpha= | 5.5 | deg
Re: | 3000000 |  |  | Cd Min: | 0.00581 | at alpha= | -1.5 | deg
Mach: | 0 |  |  | Cl=0 at alpha= | -2.0081 | deg
|  |  |  | @ Cl=0.1, Cd= | 0.0058394
|  |  |  | @ Cl=0.4, Cd= | 0.0060305
|  |  |  | @ Cl=0.6, Cd= | 0.0063557
alpha (deg) | Cl | Cd | Cm | Cl/Cd
-19 | -0.837 | 0.13785 | -0.005 | -6.069
-18.5 | -0.855 | 0.13005 | -0.006 | -6.575
-18 | -0.872 | 0.12186 | -0.006 | -7.159
-17.5 | -0.89 | 0.11238 | -0.006 | -7.92
-17 | -0.901 | 0.10805 | -0.007 | -8.341
-16.5 | -0.927 | 0.09033 | -0.008 | -10.259
-16 | -0.963 | 0.06773 | -0.009 | -14.22
-15.5 | -0.974 | 0.06151 | -0.01 | -15.83
-15 | -1.012 | 0.04132 | -0.011 | -24.495
-14.5 | -1.024 | 0.03432 | -0.011 | -29.836
-14 | -1.03 | 0.02916 | -0.012 | -35.326
-13.5 | -1.027 | 0.02606 | -0.013 | -39.425
-13 | -1.022 | 0.02272 | -0.013 | -44.993
-12.5 | -1.011 | 0.02044 | -0.014 | -49.448
-12 | -0.994 | 0.01856 | -0.015 | -53.554
-11.5 | -0.972 | 0.01706 | -0.015 | -56.994
-11 | -0.947 | 0.01568 | -0.016 | -60.366
-10.5 | -0.916 | 0.01454 | -0.016 | -63.026
-10 | -0.882 | 0.01354 | -0.017 | -65.121
-9.5 | -0.843 | 0.01278 | -0.018 | -65.963
-9 | -0.802 | 0.01193 | -0.018 | -67.198
-8.5 | -0.757 | 0.01009 | -0.019 | -75.022
-8 | -0.71 | 0.01048 | -0.02 | -67.689
-7.5 | -0.661 | 0.01049 | -0.02 | -63.072
-7 | -0.605 | 0.01001 | -0.021 | -60.49
-6.5 | -0.547 | 0.00925 | -0.022 | -59.183
-6 | -0.488 | 0.00904 | -0.022 | -54.058
-5.5 | -0.429 | 0.00881 | -0.023 | -48.666
-5 | -0.368 | 0.00854 | -0.023 | -43.097
-4.5 | -0.307 | 0.00833 | -0.024 | -36.889
-4 | -0.246 | 0.00595 | -0.025 | -41.384
-3.5 | -0.185 | 0.0059 | -0.025 | -31.278
-3 | -0.123 | 0.00588 | -0.026 | -20.899
-2.5 | -0.061 | 0.00584 | -0.026 | -10.424
-2 | 0.001 | 0.00584 | -0.027 | 0.197
-1.5 | 0.063 | 0.00581 | -0.028 | 10.901
-1 | 0.126 | 0.00586 | -0.028 | 21.424
-0.5 | 0.188 | 0.00588 | -0.029 | 31.911
0 | 0.25 | 0.00592 | -0.03 | 42.248
0.5 | 0.312 | 0.00597 | -0.03 | 52.294
1 | 0.373 | 0.006 | -0.031 | 62.163
1.5 | 0.435 | 0.00607 | -0.031 | 71.585
2 | 0.496 | 0.00615 | -0.032 | 80.662
2.5 | 0.558 | 0.00628 | -0.033 | 88.863
3 | 0.619 | 0.00639 | -0.033 | 96.972
3.5 | 0.681 | 0.00653 | -0.034 | 104.184
4 | 0.742 | 0.00669 | -0.035 | 110.889
4.5 | 0.803 | 0.00694 | -0.035 | 115.67
5 | 0.864 | 0.00721 | -0.036 | 119.702
5.5 | 0.924 | 0.00759 | -0.037 | 121.647
6 | 0.973 | 0.00804 | -0.037 | 120.992
6.5 | 1.027 | 0.00875 | -0.037 | 117.317
7 | 1.08 | 0.00939 | -0.038 | 114.958
7.5 | 1.132 | 0.01015 | -0.038 | 111.552
8 | 1.182 | 0.01097 | -0.039 | 107.749
8.5 | 1.229 | 0.0124 | -0.039 | 99.113
9 | 1.275 | 0.01383 | -0.039 | 92.2
9.5 | 1.32 | 0.01525 | -0.04 | 86.581
10 | 1.363 | 0.01644 | -0.04 | 82.914
10.5 | 1.399 | 0.01965 | -0.041 | 71.195
11 | 1.437 | 0.02093 | -0.041 | 68.691
11.5 | 1.473 | 0.02234 | -0.041 | 65.931
12 | 1.505 | 0.02379 | -0.042 | 63.259
12.5 | 1.532 | 0.02537 | -0.042 | 60.375
13 | 1.555 | 0.02701 | -0.043 | 57.582
13.5 | 1.574 | 0.02872 | -0.043 | 54.823
14 | 1.589 | 0.0307 | -0.044 | 51.765
14.5 | 1.6 | 0.03285 | -0.044 | 48.711
15 | 1.607 | 0.03501 | -0.044 | 45.901
15.5 | 1.606 | 0.03751 | -0.045 | 42.813
16 | 1.6 | 0.04004 | -0.045 | 39.968
16.5 | 1.59 | 0.04295 | -0.046 | 37.031
17 | 1.576 | 0.04604 | -0.046 | 34.223
17.5 | 1.557 | 0.04951 | -0.046 | 31.454
18 | 1.535 | 0.05338 | -0.046 | 28.752
18.5 | 1.509 | 0.05728 | -0.047 | 26.345
19 | 1.48 | 0.06163 | -0.047 | 24.021
19.5 | 1.448 | 0.06698 | -0.047 | 21.625
20 | 1.413 | 0.07334 | -0.047 | 19.265

## 58. Re 3M Mach 0.00 (2)
BIGFOIL.COM POLAR EXPORT
NACA63-418 a=0.0
NACA63-418 a=0.0 |  |  |  | Cl Max: | 1.5056 | at alpha= | 20 | deg
XFOIL ncrit=9 |  |  |  | L/D Max: | 145.107 | at alpha= | 6 | deg
Re: | 3000000 |  |  | Cd Min: | 0.08653 | at alpha= | 20 | deg
Mach: | 0 |  |  | Cl=0 at alpha= | -2.0227 | deg
|  |  |  | @ Cl=0.1, Cd= | 0.0052258
|  |  |  | @ Cl=0.4, Cd= | 0.0052746
|  |  |  | @ Cl=0.6, Cd= | 0.0054793
alpha (deg) | Cl | Cd | Cm | Cl/Cd
-20 | -1.2909 | 0.06621 | -0.0434 | -19.4971
-19.5 | -1.3026 | 0.05819 | -0.0471 | -22.3853
-19 | -1.3124 | 0.05093 | -0.0499 | -25.7687
-18.5 | -1.311 | 0.04541 | -0.0515 | -28.8703
-18 | -1.3067 | 0.04055 | -0.0525 | -32.2244
-17 | -1.2908 | 0.03233 | -0.0534 | -39.9258
-16.5 | -1.2792 | 0.02932 | -0.0522 | -43.6289
-16 | -1.2617 | 0.02679 | -0.051 | -47.0959
-15.5 | -1.2454 | 0.02429 | -0.0493 | -51.2721
-15 | -1.2277 | 0.02204 | -0.0473 | -55.7033
-14.5 | -1.2058 | 0.02022 | -0.0451 | -59.634
-14 | -1.1819 | 0.01868 | -0.0426 | -63.2709
-13.5 | -1.1577 | 0.01733 | -0.0396 | -66.8032
-13 | -1.1339 | 0.01618 | -0.036 | -70.0803
-12.5 | -1.1106 | 0.01531 | -0.0314 | -72.5408
-11.5 | -1.0407 | 0.01312 | -0.0263 | -79.3216
-11 | -0.9947 | 0.01245 | -0.0252 | -79.8956
-10.5 | -0.9448 | 0.01194 | -0.0246 | -79.129
-10 | -0.8939 | 0.01143 | -0.0241 | -78.2065
-9.5 | -0.8411 | 0.01103 | -0.0239 | -76.2557
-9 | -0.788 | 0.01059 | -0.0238 | -74.4098
-8 | -0.6787 | 0.00986 | -0.0239 | -68.8337
-7.5 | -0.6235 | 0.00952 | -0.024 | -65.4937
-7 | -0.5672 | 0.00921 | -0.0243 | -61.5852
-6.5 | -0.5109 | 0.0089 | -0.0246 | -57.4045
-6 | -0.454 | 0.00861 | -0.025 | -52.7294
-5.5 | -0.397 | 0.00831 | -0.0254 | -47.7738
-5 | -0.34 | 0.00797 | -0.0258 | -42.66
-4.5 | -0.2831 | 0.00759 | -0.0263 | -37.2991
-4 | -0.226 | 0.00722 | -0.0268 | -31.3019
-3.5 | -0.1701 | 0.00661 | -0.0273 | -25.7337
-3 | -0.1151 | 0.00579 | -0.0277 | -19.8791
-2.5 | -0.0569 | 0.00549 | -0.0285 | -10.3643
-2 | 0.0027 | 0.00535 | -0.0293 | 0.50467
-1.5 | 0.0622 | 0.00527 | -0.0301 | 11.8027
-1 | 0.1221 | 0.0052 | -0.031 | 23.4808
-0.5 | 0.1818 | 0.00518 | -0.0319 | 35.0965
0 | 0.242 | 0.00516 | -0.0328 | 46.8992
0.5 | 0.3018 | 0.00521 | -0.0337 | 57.9271
1 | 0.362 | 0.00523 | -0.0346 | 69.2161
1.5 | 0.4217 | 0.0053 | -0.0355 | 79.566
2 | 0.4816 | 0.00533 | -0.0364 | 90.3565
2.5 | 0.5411 | 0.00543 | -0.0373 | 99.6501
3 | 0.6008 | 0.00548 | -0.0382 | 109.635
3.5 | 0.6598 | 0.00559 | -0.0391 | 118.0322
4 | 0.7187 | 0.00572 | -0.0399 | 125.6469
4.5 | 0.7773 | 0.00586 | -0.0407 | 132.6451
5 | 0.8352 | 0.00604 | -0.0414 | 138.2781
5.5 | 0.8927 | 0.00625 | -0.0421 | 142.832
6 | 0.949 | 0.00654 | -0.0426 | 145.107
7 | 1.055 | 0.00755 | -0.0428 | 139.7351
7.5 | 1.1026 | 0.00834 | -0.0421 | 132.2062
8 | 1.1486 | 0.0091 | -0.0412 | 126.2198
8.5 | 1.1918 | 0.0099 | -0.0398 | 120.3838
9 | 1.2309 | 0.01074 | -0.0378 | 114.6089
9.5 | 1.2627 | 0.01166 | -0.0346 | 108.2933
10 | 1.2769 | 0.01256 | -0.0284 | 101.664
10.5 | 1.289 | 0.01383 | -0.0228 | 93.2032
11 | 1.311 | 0.01544 | -0.02 | 84.9093
11.5 | 1.3267 | 0.01751 | -0.0168 | 75.7681
12 | 1.3393 | 0.01998 | -0.0137 | 67.032
12.5 | 1.3544 | 0.0225 | -0.0113 | 60.1956
13 | 1.3698 | 0.02516 | -0.0093 | 54.4436
13.5 | 1.3847 | 0.02801 | -0.0076 | 49.4359
14 | 1.3986 | 0.03109 | -0.0061 | 44.9855
14.5 | 1.4157 | 0.03411 | -0.0052 | 41.504
15 | 1.4275 | 0.03771 | -0.0043 | 37.8547
15.5 | 1.4425 | 0.04122 | -0.0038 | 34.9951
16 | 1.4535 | 0.04522 | -0.0035 | 32.1429
16.5 | 1.4655 | 0.04928 | -0.0035 | 29.7382
17 | 1.4766 | 0.05354 | -0.0037 | 27.5794
17.5 | 1.4838 | 0.05838 | -0.0042 | 25.4162
18 | 1.4905 | 0.06339 | -0.005 | 23.5132
18.5 | 1.4984 | 0.06844 | -0.006 | 21.8936
19 | 1.5022 | 0.0741 | -0.0073 | 20.2726
19.5 | 1.5021 | 0.08047 | -0.0091 | 18.6666
20 | 1.5056 | 0.08653 | -0.0111 | 17.3997

## 59. Re 3M Mach 0.10 (1)
BIGFOIL.COM POLAR EXPORT
NACA63-418 a=0.0
NACA63-418 a=0.0 |  |  |  | Cl Max: | 1.598 | at alpha= | 15 | deg
JavaFoil+Calcfoil stall+Eppler ext transition |  |  |  | L/D Max: | 128.154 | at alpha= | 5.5 | deg
Re: | 3000000 |  |  | Cd Min: | 0.00581 | at alpha= | -1.5 | deg
Mach: | 0.1 |  |  | Cl=0 at alpha= | -2.0081 | deg
|  |  |  | @ Cl=0.1, Cd= | 0.005839
|  |  |  | @ Cl=0.4, Cd= | 0.0060521
|  |  |  | @ Cl=0.6, Cd= | 0.0063806
alpha (deg) | Cl | Cd | Cm | Cl/Cd
-18.5 | -0.81 | 0.13427 | -0.005 | -6.035
-18 | -0.831 | 0.12635 | -0.006 | -6.574
-17.5 | -0.851 | 0.11746 | -0.006 | -7.242
-17 | -0.866 | 0.1127 | -0.007 | -7.682
-16.5 | -0.888 | 0.09935 | -0.007 | -8.937
-16 | -0.912 | 0.0851 | -0.008 | -10.711
-15.5 | -0.927 | 0.07648 | -0.009 | -12.123
-15 | -0.983 | 0.04596 | -0.011 | -21.391
-14.5 | -1.001 | 0.03737 | -0.011 | -26.779
-14 | -1.011 | 0.03124 | -0.012 | -32.37
-13.5 | -1.013 | 0.02753 | -0.013 | -36.786
-13 | -1.012 | 0.02363 | -0.013 | -42.811
-12.5 | -1.003 | 0.02108 | -0.014 | -47.586
-12 | -0.988 | 0.01914 | -0.015 | -51.634
-11.5 | -0.969 | 0.01739 | -0.015 | -55.719
-11 | -0.945 | 0.016 | -0.016 | -59.042
-10.5 | -0.916 | 0.0148 | -0.016 | -61.845
-10 | -0.882 | 0.01376 | -0.017 | -64.082
-9.5 | -0.845 | 0.01287 | -0.018 | -65.642
-9 | -0.803 | 0.01207 | -0.018 | -66.55
-8.5 | -0.759 | 0.01138 | -0.019 | -66.666
-8 | -0.711 | 0.0106 | -0.02 | -67.118
-7.5 | -0.664 | 0.01054 | -0.02 | -63.037
-7 | -0.608 | 0.01005 | -0.021 | -60.527
-6.5 | -0.55 | 0.00933 | -0.022 | -58.925
-6 | -0.491 | 0.00905 | -0.022 | -54.199
-5.5 | -0.431 | 0.00882 | -0.023 | -48.795
-5 | -0.37 | 0.00855 | -0.023 | -43.239
-4.5 | -0.309 | 0.00834 | -0.024 | -37.022
-4 | -0.247 | 0.00595 | -0.025 | -41.568
-3.5 | -0.185 | 0.0059 | -0.025 | -31.428
-3 | -0.123 | 0.00588 | -0.026 | -20.983
-2.5 | -0.061 | 0.00585 | -0.027 | -10.468
-2 | 0.001 | 0.00583 | -0.027 | 0.198
-1.5 | 0.064 | 0.00581 | -0.028 | 10.962
-1 | 0.126 | 0.00586 | -0.028 | 21.54
-0.5 | 0.189 | 0.00588 | -0.029 | 32.07
0 | 0.251 | 0.00592 | -0.03 | 42.44
0.5 | 0.314 | 0.00597 | -0.03 | 52.524
1 | 0.375 | 0.00604 | -0.031 | 62.075
1.5 | 0.437 | 0.00607 | -0.032 | 71.941
2 | 0.499 | 0.00618 | -0.032 | 80.672
2.5 | 0.561 | 0.00628 | -0.033 | 89.286
3 | 0.623 | 0.00644 | -0.034 | 96.637
3.5 | 0.684 | 0.00656 | -0.034 | 104.332
4 | 0.746 | 0.00671 | -0.035 | 111.145
4.5 | 0.807 | 0.00695 | -0.035 | 116.087
5 | 0.868 | 0.00723 | -0.036 | 119.99
5.5 | 0.923 | 0.0072 | -0.036 | 128.154
6 | 0.977 | 0.00812 | -0.037 | 120.316
6.5 | 1.031 | 0.00884 | -0.037 | 116.571
7 | 1.084 | 0.00948 | -0.038 | 114.344
7.5 | 1.136 | 0.01029 | -0.038 | 110.395
8 | 1.186 | 0.01114 | -0.039 | 106.472
8.5 | 1.234 | 0.01262 | -0.039 | 97.773
9 | 1.28 | 0.01406 | -0.04 | 91.008
9.5 | 1.325 | 0.01549 | -0.04 | 85.508
10 | 1.367 | 0.01671 | -0.04 | 81.822
10.5 | 1.403 | 0.01993 | -0.041 | 70.407
11 | 1.441 | 0.02123 | -0.041 | 67.863
11.5 | 1.476 | 0.02268 | -0.042 | 65.052
12 | 1.507 | 0.02424 | -0.042 | 62.157
12.5 | 1.533 | 0.02578 | -0.043 | 59.456
13 | 1.555 | 0.02748 | -0.043 | 56.565
13.5 | 1.572 | 0.02926 | -0.043 | 53.74
14 | 1.585 | 0.03145 | -0.044 | 50.407
14.5 | 1.594 | 0.03355 | -0.044 | 47.502
15 | 1.598 | 0.03578 | -0.045 | 44.666
15.5 | 1.594 | 0.03834 | -0.045 | 41.565
16 | 1.584 | 0.04135 | -0.045 | 38.316
16.5 | 1.571 | 0.04401 | -0.046 | 35.694
17 | 1.552 | 0.04731 | -0.046 | 32.809
17.5 | 1.529 | 0.05157 | -0.046 | 29.64
18 | 1.502 | 0.05555 | -0.047 | 27.031
18.5 | 1.471 | 0.05977 | -0.047 | 24.613
19 | 1.437 | 0.06501 | -0.047 | 22.1
19.5 | 1.4 | 0.0703 | -0.047 | 19.91
20 | 1.36 | 0.07679 | -0.047 | 17.713

## 60. Re 3M Mach 0.10 (2)
BIGFOIL.COM POLAR EXPORT
NACA63-418 a=0.0
NACA63-418 a=0.0 |  |  |  | Cl Max: | 1.4944 | at alpha= | 20 | deg
XFOIL ncrit=9 |  |  |  | L/D Max: | 145.931 | at alpha= | 6.5 | deg
Re: | 3000000 |  |  | Cd Min: | 0.09036 | at alpha= | 20 | deg
Mach: | 0.1 |  |  | Cl=0 at alpha= | -2.0234 | deg
|  |  |  | @ Cl=0.1, Cd= | 0.0052367
|  |  |  | @ Cl=0.4, Cd= | 0.0052914
|  |  |  | @ Cl=0.6, Cd= | 0.005496
alpha (deg) | Cl | Cd | Cm | Cl/Cd
-20 | -1.2509 | 0.07412 | -0.0409 | -16.8767
-19.5 | -1.2698 | 0.0645 | -0.0458 | -19.6868
-19 | -1.2878 | 0.05574 | -0.0497 | -23.1037
-18.5 | -1.2913 | 0.04931 | -0.0521 | -26.1874
-18 | -1.2901 | 0.04379 | -0.0536 | -29.4611
-17 | -1.2797 | 0.03448 | -0.0552 | -37.1143
-16.5 | -1.2704 | 0.03112 | -0.0542 | -40.8226
-16 | -1.2546 | 0.02829 | -0.0531 | -44.3478
-15.5 | -1.2399 | 0.02553 | -0.0516 | -48.5664
-15 | -1.2234 | 0.02306 | -0.0496 | -53.0529
-14.5 | -1.2024 | 0.02105 | -0.0475 | -57.1211
-14 | -1.179 | 0.01936 | -0.0451 | -60.8988
-13.5 | -1.155 | 0.01787 | -0.0422 | -64.6335
-13 | -1.1308 | 0.01658 | -0.0388 | -68.2027
-12.5 | -1.1069 | 0.01559 | -0.0346 | -71.0006
-12 | -1.0767 | 0.01472 | -0.0309 | -73.1454
-11.5 | -1.0395 | 0.01368 | -0.0284 | -75.9868
-11 | -0.9993 | 0.01265 | -0.0264 | -78.996
-10.5 | -0.9504 | 0.01207 | -0.0256 | -78.7407
-10 | -0.8994 | 0.01154 | -0.025 | -77.9376
-9.5 | -0.8465 | 0.01112 | -0.0247 | -76.1241
-9 | -0.7929 | 0.01068 | -0.0244 | -74.2416
-8.5 | -0.7384 | 0.01029 | -0.0243 | -71.759
-8 | -0.6828 | 0.00994 | -0.0244 | -68.6922
-7.5 | -0.6274 | 0.00957 | -0.0245 | -65.559
-7 | -0.5707 | 0.00927 | -0.0247 | -61.5642
-6.5 | -0.514 | 0.00894 | -0.025 | -57.4944
-6 | -0.4567 | 0.00865 | -0.0253 | -52.7977
-5.5 | -0.3993 | 0.00835 | -0.0257 | -47.8204
-5 | -0.342 | 0.00801 | -0.0261 | -42.6966
-4.5 | -0.2846 | 0.00763 | -0.0266 | -37.3001
-4 | -0.2271 | 0.00726 | -0.0271 | -31.281
-3.5 | -0.1709 | 0.00664 | -0.0275 | -25.738
-3 | -0.1157 | 0.00582 | -0.0279 | -19.8797
-2.5 | -0.0571 | 0.0055 | -0.0287 | -10.3818
-2 | 0.0028 | 0.00537 | -0.0295 | 0.52142
-1.5 | 0.0627 | 0.00528 | -0.0303 | 11.875
-1 | 0.123 | 0.00521 | -0.0312 | 23.6084
0 | 0.2437 | 0.00517 | -0.033 | 47.1373
0.5 | 0.3039 | 0.00523 | -0.0339 | 58.1071
1 | 0.3645 | 0.00525 | -0.0348 | 69.4286
1.5 | 0.4245 | 0.00532 | -0.0357 | 79.7932
2 | 0.4849 | 0.00535 | -0.0366 | 90.6355
2.5 | 0.5447 | 0.00545 | -0.0375 | 99.945
3 | 0.6048 | 0.0055 | -0.0384 | 109.9636
3.5 | 0.6643 | 0.00561 | -0.0393 | 118.4135
4 | 0.7235 | 0.00575 | -0.0401 | 125.8261
4.5 | 0.7825 | 0.00589 | -0.0409 | 132.8523
5 | 0.8408 | 0.00608 | -0.0415 | 138.2895
5.5 | 0.8987 | 0.00629 | -0.0422 | 142.8776
6 | 0.9555 | 0.00658 | -0.0427 | 145.2128
6.5 | 1.0113 | 0.00693 | -0.043 | 145.9307
7 | 1.0618 | 0.00762 | -0.0427 | 139.3438
7.5 | 1.1093 | 0.00842 | -0.0419 | 131.7458
8 | 1.1553 | 0.0092 | -0.0409 | 125.5761
8.5 | 1.1979 | 0.01002 | -0.0393 | 119.5509
9 | 1.2359 | 0.01088 | -0.037 | 113.5938
9.5 | 1.2633 | 0.0118 | -0.033 | 107.0593
10 | 1.2751 | 0.01284 | -0.0265 | 99.3069
10.5 | 1.2876 | 0.01422 | -0.0211 | 90.5485
11 | 1.3106 | 0.01595 | -0.0187 | 82.1693
11.5 | 1.3249 | 0.01821 | -0.0154 | 72.7567
12 | 1.3378 | 0.02077 | -0.0124 | 64.4102
12.5 | 1.3516 | 0.02346 | -0.01 | 57.613
13 | 1.3659 | 0.02629 | -0.008 | 51.9551
13.5 | 1.3816 | 0.02916 | -0.0064 | 47.38
14 | 1.3952 | 0.03241 | -0.0051 | 43.0484
14.5 | 1.4107 | 0.03568 | -0.0041 | 39.5376
15 | 1.4239 | 0.03928 | -0.0034 | 36.25
15.5 | 1.4379 | 0.04297 | -0.0029 | 33.4629
16 | 1.4477 | 0.04721 | -0.0027 | 30.6651
16.5 | 1.4607 | 0.05128 | -0.0028 | 28.4848
17 | 1.4702 | 0.05584 | -0.0031 | 26.3288
17.5 | 1.4751 | 0.06107 | -0.0037 | 24.1542
18 | 1.4831 | 0.0661 | -0.0045 | 22.4372
18.5 | 1.4894 | 0.07147 | -0.0057 | 20.8395
19 | 1.491 | 0.07757 | -0.0073 | 19.2213
19.5 | 1.4912 | 0.08411 | -0.0092 | 17.7292
20 | 1.4944 | 0.09036 | -0.0114 | 16.5383

## 61. Re 3M Mach 0.25 (1)
BIGFOIL.COM POLAR EXPORT
NACA63-418 a=0.0
NACA63-418 a=0.0 |  |  |  | Cl Max: | 1.546 | at alpha= | 13.5 | deg
JavaFoil+Calcfoil stall+Eppler ext transition |  |  |  | L/D Max: | 124.054 | at alpha= | 5 | deg
Re: | 3000000 |  |  | Cd Min: | 0.00589 | at alpha= | -2 | deg
Mach: | 0.25 |  |  | Cl=0 at alpha= | -2.0078 | deg
|  |  |  | @ Cl=0.1, Cd= | 0.0059115
|  |  |  | @ Cl=0.4, Cd= | 0.0061394
|  |  |  | @ Cl=0.6, Cd= | 0.0064795
alpha (deg) | Cl | Cd | Cm | Cl/Cd
-17 | -0.575 | 0.13168 | -0.006 | -4.369
-16.5 | -0.624 | 0.12254 | -0.006 | -5.095
-16 | -0.669 | 0.11385 | -0.007 | -5.876
-15.5 | -0.708 | 0.10763 | -0.007 | -6.58
-15 | -0.744 | 0.10001 | -0.008 | -7.439
-14.5 | -0.78 | 0.08743 | -0.009 | -8.922
-14 | -0.811 | 0.07666 | -0.01 | -10.582
-13.5 | -0.885 | 0.04282 | -0.012 | -20.665
-13 | -0.917 | 0.03243 | -0.013 | -28.277
-12.5 | -0.932 | 0.02722 | -0.014 | -34.248
-12 | -0.94 | 0.02292 | -0.015 | -41
-11.5 | -0.937 | 0.02014 | -0.015 | -46.5
-11 | -0.923 | 0.01851 | -0.016 | -49.858
-10.5 | -0.905 | 0.01647 | -0.017 | -54.972
-10 | -0.879 | 0.0151 | -0.017 | -58.252
-9.5 | -0.847 | 0.01399 | -0.018 | -60.56
-9 | -0.81 | 0.01305 | -0.019 | -62.013
-8.5 | -0.768 | 0.01211 | -0.019 | -63.418
-8 | -0.722 | 0.01137 | -0.02 | -63.442
-7.5 | -0.672 | 0.01061 | -0.021 | -63.349
-7 | -0.623 | 0.01041 | -0.022 | -59.805
-6.5 | -0.564 | 0.00956 | -0.022 | -58.926
-6 | -0.503 | 0.00927 | -0.023 | -54.291
-5.5 | -0.442 | 0.009 | -0.024 | -49.081
-5 | -0.38 | 0.00872 | -0.024 | -43.543
-4.5 | -0.317 | 0.00849 | -0.025 | -37.352
-4 | -0.254 | 0.00604 | -0.025 | -42.079
-3.5 | -0.191 | 0.00599 | -0.026 | -31.833
-3 | -0.127 | 0.00593 | -0.027 | -21.385
-2.5 | -0.063 | 0.00591 | -0.027 | -10.639
-2 | 0.001 | 0.00589 | -0.028 | 0.202
-1.5 | 0.065 | 0.00589 | -0.029 | 11.113
-1 | 0.13 | 0.00593 | -0.029 | 21.871
-0.5 | 0.194 | 0.00595 | -0.03 | 32.566
0 | 0.258 | 0.00598 | -0.031 | 43.158
0.5 | 0.322 | 0.00606 | -0.031 | 53.226
1 | 0.385 | 0.00613 | -0.032 | 62.853
1.5 | 0.449 | 0.00617 | -0.032 | 72.78
2 | 0.513 | 0.00628 | -0.033 | 81.62
2.5 | 0.576 | 0.00643 | -0.034 | 89.542
3 | 0.639 | 0.00656 | -0.034 | 97.467
3.5 | 0.703 | 0.00668 | -0.035 | 105.262
4 | 0.766 | 0.0069 | -0.036 | 111.004
4.5 | 0.829 | 0.00719 | -0.036 | 115.279
5 | 0.885 | 0.00714 | -0.037 | 124.054
5.5 | 0.942 | 0.00798 | -0.037 | 118.114
6 | 0.998 | 0.00866 | -0.038 | 115.253
6.5 | 1.054 | 0.00936 | -0.038 | 112.534
7 | 1.108 | 0.01012 | -0.039 | 109.466
7.5 | 1.161 | 0.01099 | -0.039 | 105.609
8 | 1.21 | 0.01216 | -0.04 | 99.544
8.5 | 1.258 | 0.01375 | -0.04 | 91.468
9 | 1.304 | 0.01548 | -0.04 | 84.2
9.5 | 1.348 | 0.01689 | -0.041 | 79.8
10 | 1.385 | 0.02032 | -0.041 | 68.145
10.5 | 1.422 | 0.02168 | -0.042 | 65.619
11 | 1.457 | 0.02321 | -0.042 | 62.773
11.5 | 1.487 | 0.02492 | -0.043 | 59.674
12 | 1.512 | 0.02671 | -0.043 | 56.62
12.5 | 1.53 | 0.02856 | -0.043 | 53.565
13 | 1.541 | 0.03063 | -0.044 | 50.319
13.5 | 1.546 | 0.03285 | -0.044 | 47.072
14 | 1.544 | 0.03531 | -0.045 | 43.727
14.5 | 1.535 | 0.03815 | -0.045 | 40.234
15 | 1.518 | 0.04128 | -0.045 | 36.779
15.5 | 1.489 | 0.04453 | -0.046 | 33.433
16 | 1.45 | 0.04879 | -0.046 | 29.727
16.5 | 1.404 | 0.05312 | -0.046 | 26.431
17 | 1.349 | 0.05826 | -0.046 | 23.16
17.5 | 1.287 | 0.06456 | -0.047 | 19.933
18 | 1.216 | 0.07347 | -0.046 | 16.546
18.5 | 1.143 | 0.0796 | -0.047 | 14.36

## 62. Re 3M Mach 0.25 (2)
BIGFOIL.COM POLAR EXPORT
NACA63-418 a=0.0
NACA63-418 a=0.0 |  |  |  | Cl Max: | 1.4398 | at alpha= | 18 | deg
XFOIL ncrit=9 |  |  |  | L/D Max: | 145.779 | at alpha= | 6 | deg
Re: | 3000000 |  |  | Cd Min: | 0.16208 | at alpha= | -20 | deg
Mach: | 0.25 |  |  | Cl=0 at alpha= | -2.0275 | deg
|  |  |  | @ Cl=0.1, Cd= | 0.0053135
|  |  |  | @ Cl=0.4, Cd= | 0.0053575
|  |  |  | @ Cl=0.6, Cd= | 0.0055861
alpha (deg) | Cl | Cd | Cm | Cl/Cd
-20 | -0.829 | 0.16208 | 0.0099 | -5.1148
-19.5 | -0.9716 | 0.1246 | -0.0149 | -7.7978
-19 | -1.0834 | 0.09605 | -0.0339 | -11.2795
-18.5 | -1.135 | 0.0797 | -0.0444 | -14.2409
-17 | -1.2014 | 0.04969 | -0.0605 | -24.1779
-16.5 | -1.2065 | 0.04351 | -0.0618 | -27.7293
-16 | -1.2028 | 0.03853 | -0.0622 | -31.2172
-15.5 | -1.2 | 0.03389 | -0.0619 | -35.4087
-15 | -1.1928 | 0.0299 | -0.0608 | -39.893
-14.5 | -1.1791 | 0.02665 | -0.0591 | -44.2439
-14 | -1.1607 | 0.02393 | -0.0571 | -48.504
-13.5 | -1.1404 | 0.02155 | -0.0546 | -52.9188
-13 | -1.1181 | 0.01948 | -0.0517 | -57.3973
-12.5 | -1.0919 | 0.01782 | -0.0486 | -61.2738
-12 | -1.066 | 0.01639 | -0.0448 | -65.0397
-11.5 | -1.0445 | 0.01514 | -0.0397 | -68.9894
-11 | -1.0123 | 0.01422 | -0.0354 | -71.1885
-10.5 | -0.9769 | 0.01292 | -0.032 | -75.6115
-10 | -0.9273 | 0.01222 | -0.0304 | -75.8838
-9.5 | -0.8741 | 0.01168 | -0.0293 | -74.8373
-9 | -0.8191 | 0.01118 | -0.0285 | -73.2648
-8.5 | -0.7631 | 0.01071 | -0.0279 | -71.2512
-8 | -0.7063 | 0.01029 | -0.0274 | -68.6395
-7.5 | -0.6483 | 0.0099 | -0.0272 | -65.4848
-6.5 | -0.5311 | 0.00918 | -0.027 | -57.854
-6 | -0.4717 | 0.00888 | -0.0272 | -53.1194
-5.5 | -0.4121 | 0.00855 | -0.0274 | -48.1988
-5 | -0.3525 | 0.00823 | -0.0277 | -42.8311
-4.5 | -0.2931 | 0.00783 | -0.028 | -37.433
-3.5 | -0.1751 | 0.00688 | -0.0287 | -25.4506
-3 | -0.1186 | 0.00601 | -0.0291 | -19.7338
-2.5 | -0.0585 | 0.00556 | -0.0297 | -10.5216
-2 | 0.0034 | 0.00545 | -0.0305 | 0.62385
-1.5 | 0.0657 | 0.00533 | -0.0313 | 12.3265
-1 | 0.128 | 0.0053 | -0.0322 | 24.1509
-0.5 | 0.1904 | 0.00524 | -0.0331 | 36.3359
0 | 0.253 | 0.00526 | -0.034 | 48.0989
0.5 | 0.3157 | 0.0053 | -0.035 | 59.566
1 | 0.3781 | 0.00534 | -0.0359 | 70.8052
1.5 | 0.4406 | 0.00539 | -0.0368 | 81.744
2 | 0.5029 | 0.00547 | -0.0377 | 91.9378
2.5 | 0.5653 | 0.00553 | -0.0386 | 102.2242
3 | 0.6272 | 0.00563 | -0.0395 | 111.4032
3.5 | 0.6893 | 0.00572 | -0.0403 | 120.507
4 | 0.7508 | 0.00587 | -0.0411 | 127.9046
4.5 | 0.8118 | 0.00604 | -0.0417 | 134.404
5 | 0.8723 | 0.00625 | -0.0423 | 139.568
5.5 | 0.9324 | 0.00649 | -0.0428 | 143.6672
6 | 0.9913 | 0.0068 | -0.0431 | 145.7794
6.5 | 1.0482 | 0.00722 | -0.0431 | 145.1801
7 | 1.099 | 0.00799 | -0.0423 | 137.5469
7.5 | 1.1456 | 0.00888 | -0.0408 | 129.009
8 | 1.1891 | 0.00976 | -0.0388 | 121.834
8.5 | 1.2249 | 0.01076 | -0.0356 | 113.8383
9 | 1.243 | 0.01176 | -0.0294 | 105.6973
9.5 | 1.2546 | 0.0132 | -0.0231 | 95.0455
10 | 1.2706 | 0.01487 | -0.0184 | 85.4472
10.5 | 1.2837 | 0.01673 | -0.0137 | 76.7304
11 | 1.3074 | 0.01923 | -0.0122 | 67.9875
11.5 | 1.3151 | 0.02239 | -0.0089 | 58.736
12 | 1.3238 | 0.02572 | -0.0062 | 51.4697
12.5 | 1.3342 | 0.02916 | -0.004 | 45.7545
13 | 1.3476 | 0.03262 | -0.0024 | 41.3121
13.5 | 1.3602 | 0.03638 | -0.0012 | 37.3887
14 | 1.3758 | 0.04005 | -0.0003 | 34.3521
14.5 | 1.3867 | 0.04427 | 0.0004 | 31.3237
15 | 1.4001 | 0.04846 | 0.0008 | 28.8919
15.5 | 1.407 | 0.05343 | 0.0009 | 26.3335
16 | 1.4182 | 0.05819 | 0.0006 | 24.3719
16.5 | 1.4259 | 0.06343 | 0.0001 | 22.4799
17 | 1.4296 | 0.06934 | -0.0009 | 20.6172
17.5 | 1.4359 | 0.07512 | -0.0021 | 19.1147
18 | 1.4398 | 0.0814 | -0.0037 | 17.688
18.5 | 1.4391 | 0.08842 | -0.0059 | 16.2757
19 | 1.4384 | 0.09572 | -0.0085 | 15.0272
19.5 | 1.4363 | 0.10342 | -0.0115 | 13.888
20 | 1.4313 | 0.11168 | -0.0152 | 12.8161

## 63. Re 3M Mach 0.50 (1)
BIGFOIL.COM POLAR EXPORT
NACA63-418 a=0.0
NACA63-418 a=0.0 |  |  |  | Cl Max: | 1.409 | at alpha= | 10 | deg
JavaFoil+Calcfoil stall+Eppler ext transition |  |  |  | L/D Max: | 105.91 | at alpha= | 4.5 | deg
Re: | 3000000 |  |  | Cd Min: | 0.00615 | at alpha= | -2.5 | deg
Mach: | 0.5 |  |  | Cl=0 at alpha= | -2.007 | deg
|  |  |  | @ Cl=0.1, Cd= | 0.0062163
|  |  |  | @ Cl=0.4, Cd= | 0.0065214
|  |  |  | @ Cl=0.6, Cd= | 0.0069001
alpha (deg) | Cl | Cd | Cm | Cl/Cd
-20 | -1.025 | 0.16864 | -0.005 | -6.076
-19.5 | -0.999 | 0.16541 | -0.005 | -6.04
-19 | -0.97 | 0.16152 | -0.006 | -6.004
-18.5 | -0.94 | 0.15377 | -0.006 | -6.11
-18 | -0.911 | 0.14931 | -0.006 | -6.101
-17.5 | -0.883 | 0.14346 | -0.006 | -6.155
-17 | -0.857 | 0.14279 | -0.007 | -5.999
-16.5 | -0.826 | 0.13835 | -0.007 | -5.969
-16 | -0.797 | 0.12892 | -0.007 | -6.183
-15.5 | -0.769 | 0.12834 | -0.007 | -5.99
-15 | -0.741 | 0.12306 | -0.007 | -6.019
-14.5 | -0.712 | 0.11893 | -0.008 | -5.987
-14 | -0.683 | 0.11381 | -0.008 | -6
-13.5 | -0.655 | 0.11 | -0.008 | -5.953
-13 | -0.627 | 0.1053 | -0.008 | -5.952
-12.5 | -0.599 | 0.10301 | -0.009 | -5.813
-12 | -0.569 | 0.0954 | -0.008 | -5.965
-11.5 | -0.541 | 0.09139 | -0.008 | -5.918
-11 | -0.513 | 0.08634 | -0.009 | -5.936
-10.5 | -0.484 | 0.09185 | -0.009 | -5.272
-10 | -0.456 | 0.07728 | -0.01 | -5.902
-9.5 | -0.431 | 0.0638 | -0.012 | -6.754
-9 | -0.619 | 0.02297 | -0.02 | -26.967
-8.5 | -0.73 | 0.01792 | -0.021 | -40.759
-8 | -0.732 | 0.01575 | -0.022 | -46.462
-7.5 | -0.704 | 0.0146 | -0.023 | -48.244
-7 | -0.66 | 0.01333 | -0.024 | -49.516
-6.5 | -0.605 | 0.01234 | -0.024 | -49.047
-6 | -0.546 | 0.01156 | -0.025 | -47.21
-5.5 | -0.485 | 0.00985 | -0.026 | -49.221
-5 | -0.422 | 0.00968 | -0.027 | -43.567
-4.5 | -0.353 | 0.00939 | -0.028 | -37.582
-4 | -0.283 | 0.00893 | -0.028 | -31.683
-3.5 | -0.213 | 0.00624 | -0.029 | -34.055
-3 | -0.142 | 0.0062 | -0.03 | -22.821
-2.5 | -0.07 | 0.00615 | -0.031 | -11.42
-2 | 0.001 | 0.0062 | -0.031 | 0.214
-1.5 | 0.073 | 0.00622 | -0.032 | 11.763
-1 | 0.145 | 0.00621 | -0.033 | 23.361
-0.5 | 0.217 | 0.00624 | -0.033 | 34.757
0 | 0.289 | 0.00631 | -0.034 | 45.707
0.5 | 0.36 | 0.00647 | -0.035 | 55.717
1 | 0.43 | 0.00656 | -0.036 | 65.53
1.5 | 0.501 | 0.00673 | -0.036 | 74.491
2 | 0.572 | 0.00685 | -0.037 | 83.542
2.5 | 0.639 | 0.00697 | -0.038 | 91.605
3 | 0.705 | 0.0074 | -0.038 | 95.313
3.5 | 0.772 | 0.00772 | -0.039 | 99.961
4 | 0.839 | 0.00811 | -0.039 | 103.437
4.5 | 0.904 | 0.00854 | -0.04 | 105.91
5 | 0.968 | 0.00917 | -0.04 | 105.543
5.5 | 1.03 | 0.01023 | -0.041 | 100.655
6 | 1.091 | 0.01119 | -0.041 | 97.504
6.5 | 1.151 | 0.01233 | -0.042 | 93.362
7 | 1.208 | 0.01358 | -0.042 | 88.938
7.5 | 1.259 | 0.01562 | -0.043 | 80.638
8 | 1.306 | 0.0179 | -0.043 | 72.966
8.5 | 1.348 | 0.02028 | -0.044 | 66.465
9 | 1.379 | 0.02513 | -0.044 | 54.877
9.5 | 1.405 | 0.02754 | -0.045 | 51.021
10 | 1.409 | 0.03045 | -0.045 | 46.288
10.5 | 1.384 | 0.03373 | -0.045 | 41.046
11 | 1.292 | 0.03788 | -0.046 | 34.118
11.5 | 0.861 | 0.04983 | -0.045 | 17.275
12 | 0.787 | 0.0918 | -0.024 | 8.574
12.5 | 0.813 | 0.09839 | -0.023 | 8.267
13 | 0.84 | 0.10345 | -0.023 | 8.124
13.5 | 0.882 | 0.11174 | -0.033 | 7.895
14 | 0.897 | 0.11496 | -0.027 | 7.802
14.5 | 0.967 | 0.10753 | -0.04 | 8.989
15 | 0.955 | 0.12689 | -0.03 | 7.526

## 64. Re 3M Mach 0.50 (2)
BIGFOIL.COM POLAR EXPORT
NACA63-418 a=0.0
NACA63-418 a=0.0 |  |  |  | Cl Max: | 1.2865 | at alpha= | 15 | deg
XFOIL ncrit=9 |  |  |  | L/D Max: | 141.961 | at alpha= | 5.5 | deg
Re: | 3000000 |  |  | Cd Min: | 0.19844 | at alpha= | 20 | deg
Mach: | 0.5 |  |  | Cl=0 at alpha= | -2.0524 | deg
|  |  |  | @ Cl=0.1, Cd= | 0.0056384
|  |  |  | @ Cl=0.4, Cd= | 0.0057206
|  |  |  | @ Cl=0.6, Cd= | 0.0059623
alpha (deg) | Cl | Cd | Cm | Cl/Cd
-15.5 | -0.6934 | 0.1255 | -0.0235 | -5.5251
-15 | -0.7329 | 0.10971 | -0.0354 | -6.6803
-14.5 | -0.7551 | 0.09698 | -0.0443 | -7.7861
-14 | -0.7737 | 0.08469 | -0.0527 | -9.1357
-13.5 | -0.7949 | 0.07251 | -0.0613 | -10.9626
-13 | -0.8176 | 0.06137 | -0.0688 | -13.3225
-12.5 | -0.8489 | 0.05068 | -0.0751 | -16.7502
-12 | -0.8789 | 0.04146 | -0.0788 | -21.1987
-11.5 | -0.9091 | 0.0335 | -0.0798 | -27.1373
-11 | -0.9335 | 0.02688 | -0.078 | -34.7284
-10.5 | -0.9426 | 0.02187 | -0.074 | -43.1001
-10 | -0.9273 | 0.01853 | -0.0692 | -50.0432
-9.5 | -0.899 | 0.01619 | -0.0642 | -55.5281
-9 | -0.8631 | 0.01453 | -0.059 | -59.4012
-8.5 | -0.827 | 0.01335 | -0.053 | -61.9476
-8 | -0.7825 | 0.01253 | -0.0475 | -62.4501
-7.5 | -0.7258 | 0.01174 | -0.0439 | -61.8228
-7 | -0.664 | 0.0111 | -0.0412 | -59.8198
-6.5 | -0.6 | 0.01047 | -0.0391 | -57.3066
-6 | -0.5338 | 0.00996 | -0.0375 | -53.5944
-5.5 | -0.4663 | 0.00948 | -0.0364 | -49.1878
-5 | -0.3978 | 0.00908 | -0.0356 | -43.8106
-4.5 | -0.3288 | 0.00869 | -0.0352 | -37.8366
-4 | -0.2606 | 0.00826 | -0.0348 | -31.5496
-3.5 | -0.1931 | 0.00774 | -0.0347 | -24.9483
-3 | -0.128 | 0.00698 | -0.0346 | -18.3381
-2.5 | -0.0641 | 0.00597 | -0.0345 | -10.737
-1.5 | 0.0791 | 0.00565 | -0.036 | 14
-1 | 0.151 | 0.00561 | -0.0368 | 26.9162
-0.5 | 0.2235 | 0.00559 | -0.0378 | 39.9821
0 | 0.2958 | 0.00563 | -0.0387 | 52.54
0.5 | 0.3684 | 0.00569 | -0.0397 | 64.7452
1 | 0.4407 | 0.00576 | -0.0407 | 76.5104
1.5 | 0.5131 | 0.00583 | -0.0416 | 88.0103
2.5 | 0.6576 | 0.00605 | -0.0432 | 108.6942
3 | 0.7293 | 0.00621 | -0.0438 | 117.4396
3.5 | 0.8018 | 0.00634 | -0.0443 | 126.4669
4 | 0.8732 | 0.00655 | -0.0446 | 133.313
4.5 | 0.9439 | 0.0068 | -0.0446 | 138.8088
5 | 1.0129 | 0.00714 | -0.0443 | 141.8627
5.5 | 1.0789 | 0.0076 | -0.0433 | 141.9605
6 | 1.1407 | 0.00818 | -0.0416 | 139.4499
6.5 | 1.1916 | 0.00903 | -0.0382 | 131.9601
7 | 1.2213 | 0.01004 | -0.0316 | 121.6434
7.5 | 1.2228 | 0.01209 | -0.0227 | 101.1414
8 | 1.2272 | 0.01485 | -0.0159 | 82.6397
8.5 | 1.2307 | 0.01808 | -0.0101 | 68.0697
9 | 1.2356 | 0.02156 | -0.0051 | 57.3098
9.5 | 1.2406 | 0.02526 | -0.0007 | 49.1132
10 | 1.2456 | 0.02915 | 0.0032 | 42.7307
12 | 1.2583 | 0.05059 | 0.0083 | 24.8725
12.5 | 1.2637 | 0.05634 | 0.0089 | 22.4299
13 | 1.271 | 0.06226 | 0.009 | 20.4144
13.5 | 1.2776 | 0.06851 | 0.0086 | 18.6484
14 | 1.2837 | 0.07511 | 0.0077 | 17.0909
14.5 | 1.2857 | 0.08244 | 0.0062 | 15.5956
15 | 1.2865 | 0.09021 | 0.004 | 14.2612
15.5 | 1.2817 | 0.09895 | 0.001 | 12.953
16 | 1.2753 | 0.10825 | -0.0029 | 11.7811
16.5 | 1.2686 | 0.11794 | -0.0074 | 10.7563
17 | 1.2573 | 0.1285 | -0.013 | 9.7844
17.5 | 1.2434 | 0.13974 | -0.0195 | 8.898
18 | 1.232 | 0.1509 | -0.0263 | 8.1643
18.5 | 1.2198 | 0.16249 | -0.0337 | 7.5069
19 | 1.2096 | 0.1741 | -0.0415 | 6.9477
19.5 | 1.198 | 0.18617 | -0.0499 | 6.435
20 | 1.1872 | 0.19844 | -0.0586 | 5.9827

## 65. Re 4M Mach 0.00 (1)
BIGFOIL.COM POLAR EXPORT
NACA63-418 a=0.0
NACA63-418 a=0.0 |  |  |  | Cl Max: | 1.611 | at alpha= | 15 | deg
JavaFoil+Calcfoil stall+Eppler ext transition |  |  |  | L/D Max: | 121.519 | at alpha= | 5 | deg
Re: | 4000000 |  |  | Cd Min: | 0.00563 | at alpha= | -1 | deg
Mach: | 0 |  |  | Cl=0 at alpha= | -2.0081 | deg
|  |  |  | @ Cl=0.1, Cd= | 0.0056424
|  |  |  | @ Cl=0.4, Cd= | 0.0058648
|  |  |  | @ Cl=0.6, Cd= | 0.0061551
alpha (deg) | Cl | Cd | Cm | Cl/Cd
-19 | -0.84 | 0.13298 | -0.005 | -6.315
-18.5 | -0.859 | 0.12438 | -0.006 | -6.904
-18 | -0.878 | 0.11547 | -0.006 | -7.6
-17.5 | -0.898 | 0.10391 | -0.007 | -8.644
-17 | -0.91 | 0.0999 | -0.007 | -9.106
-16.5 | -0.955 | 0.0705 | -0.009 | -13.542
-16 | -0.985 | 0.05458 | -0.009 | -18.042
-15.5 | -0.994 | 0.05007 | -0.01 | -19.856
-15 | -1.022 | 0.03641 | -0.011 | -28.078
-14.5 | -1.032 | 0.03094 | -0.012 | -33.346
-14 | -1.036 | 0.02666 | -0.012 | -38.86
-13.5 | -1.032 | 0.02399 | -0.013 | -43.044
-13 | -1.027 | 0.02108 | -0.013 | -48.714
-12.5 | -1.015 | 0.01906 | -0.014 | -53.249
-12 | -0.998 | 0.01735 | -0.015 | -57.502
-11.5 | -0.976 | 0.01593 | -0.015 | -61.262
-11 | -0.95 | 0.01472 | -0.016 | -64.542
-10.5 | -0.919 | 0.01367 | -0.016 | -67.251
-10 | -0.885 | 0.01277 | -0.017 | -69.271
-9.5 | -0.846 | 0.01208 | -0.018 | -70.04
-9 | -0.804 | 0.01129 | -0.018 | -71.269
-8.5 | -0.76 | 0.01051 | -0.019 | -72.263
-8 | -0.715 | 0.00991 | -0.02 | -72.174
-7.5 | -0.661 | 0.00999 | -0.02 | -66.237
-7 | -0.605 | 0.00957 | -0.021 | -63.245
-6.5 | -0.547 | 0.00887 | -0.022 | -61.734
-6 | -0.488 | 0.00867 | -0.022 | -56.347
-5.5 | -0.429 | 0.00843 | -0.023 | -50.849
-5 | -0.368 | 0.00815 | -0.023 | -45.147
-4.5 | -0.307 | 0.00795 | -0.024 | -38.64
-4 | -0.246 | 0.00583 | -0.025 | -42.21
-3.5 | -0.185 | 0.00574 | -0.025 | -32.16
-3 | -0.123 | 0.00569 | -0.026 | -21.57
-2.5 | -0.061 | 0.00567 | -0.026 | -10.739
-2 | 0.001 | 0.00565 | -0.027 | 0.203
-1.5 | 0.063 | 0.00566 | -0.028 | 11.192
-1 | 0.126 | 0.00563 | -0.028 | 22.291
-0.5 | 0.188 | 0.00569 | -0.029 | 33.016
0 | 0.25 | 0.00576 | -0.03 | 43.355
0.5 | 0.312 | 0.00578 | -0.03 | 53.949
1 | 0.373 | 0.00583 | -0.031 | 63.933
1.5 | 0.435 | 0.00591 | -0.031 | 73.612
2 | 0.496 | 0.00599 | -0.032 | 82.824
2.5 | 0.558 | 0.0061 | -0.033 | 91.398
3 | 0.619 | 0.00618 | -0.033 | 100.162
3.5 | 0.681 | 0.00637 | -0.034 | 106.852
4 | 0.742 | 0.00653 | -0.035 | 113.549
4.5 | 0.803 | 0.00677 | -0.035 | 118.668
5 | 0.864 | 0.00711 | -0.036 | 121.519
5.5 | 0.924 | 0.00766 | -0.037 | 120.579
6 | 0.973 | 0.00817 | -0.037 | 119.113
6.5 | 1.027 | 0.00871 | -0.037 | 117.921
7 | 1.081 | 0.00934 | -0.038 | 115.758
7.5 | 1.133 | 0.01004 | -0.038 | 112.871
8 | 1.182 | 0.01121 | -0.039 | 105.41
8.5 | 1.23 | 0.01242 | -0.039 | 99.013
9 | 1.277 | 0.01365 | -0.039 | 93.538
9.5 | 1.322 | 0.01476 | -0.04 | 89.612
10 | 1.365 | 0.01579 | -0.04 | 86.457
10.5 | 1.402 | 0.01857 | -0.041 | 75.498
11 | 1.441 | 0.01977 | -0.041 | 72.871
11.5 | 1.476 | 0.02111 | -0.042 | 69.935
12 | 1.509 | 0.02248 | -0.042 | 67.099
12.5 | 1.536 | 0.02398 | -0.042 | 64.032
13 | 1.559 | 0.02554 | -0.043 | 61.04
13.5 | 1.578 | 0.02718 | -0.043 | 58.066
14 | 1.593 | 0.029 | -0.044 | 54.936
14.5 | 1.604 | 0.03107 | -0.044 | 51.631
15 | 1.611 | 0.03315 | -0.045 | 48.586
15.5 | 1.61 | 0.03559 | -0.045 | 45.24
16 | 1.604 | 0.0379 | -0.045 | 42.332
16.5 | 1.594 | 0.04049 | -0.046 | 39.38
17 | 1.58 | 0.04344 | -0.046 | 36.369
17.5 | 1.561 | 0.04666 | -0.046 | 33.464
18 | 1.539 | 0.05031 | -0.047 | 30.59
18.5 | 1.514 | 0.05398 | -0.047 | 28.041
19 | 1.485 | 0.05812 | -0.047 | 25.556
19.5 | 1.453 | 0.06297 | -0.047 | 23.077
20 | 1.418 | 0.06904 | -0.048 | 20.54

## 66. Re 4M Mach 0.00 (2)
BIGFOIL.COM POLAR EXPORT
NACA63-418 a=0.0
NACA63-418 a=0.0 |  |  |  | Cl Max: | 1.5437 | at alpha= | 20 | deg
XFOIL ncrit=9 |  |  |  | L/D Max: | 150.427 | at alpha= | 6 | deg
Re: | 4000000 |  |  | Cd Min: | 0.08117 | at alpha= | 20 | deg
Mach: | 0 |  |  | Cl=0 at alpha= | -2.0253 | deg
|  |  |  | @ Cl=0.1, Cd= | 0.0049826
|  |  |  | @ Cl=0.4, Cd= | 0.004981
|  |  |  | @ Cl=0.6, Cd= | 0.0051968
alpha (deg) | Cl | Cd | Cm | Cl/Cd
-20 | -1.3416 | 0.05937 | -0.0468 | -22.5973
-19.5 | -1.3485 | 0.0524 | -0.0496 | -25.7347
-19 | -1.3454 | 0.047 | -0.0513 | -28.6255
-17.5 | -1.3209 | 0.03412 | -0.0537 | -38.7134
-17 | -1.3107 | 0.03084 | -0.0528 | -42.5
-16.5 | -1.299 | 0.02779 | -0.0516 | -46.7434
-16 | -1.2802 | 0.02542 | -0.0503 | -50.3619
-15.5 | -1.2656 | 0.0229 | -0.0484 | -55.2664
-15 | -1.2491 | 0.02068 | -0.0459 | -60.4014
-14.5 | -1.228 | 0.01893 | -0.0434 | -64.8706
-14 | -1.2044 | 0.01751 | -0.0405 | -68.7836
-13.5 | -1.1817 | 0.01627 | -0.037 | -72.6306
-13 | -1.1623 | 0.01523 | -0.032 | -76.3165
-12.5 | -1.1277 | 0.01448 | -0.0292 | -77.8798
-12 | -1.0861 | 0.01375 | -0.0275 | -78.9891
-11.5 | -1.0414 | 0.01306 | -0.0262 | -79.7397
-10.5 | -0.9526 | 0.0113 | -0.0235 | -84.3009
-10 | -0.901 | 0.01083 | -0.0232 | -83.1948
-9.5 | -0.848 | 0.01038 | -0.023 | -81.6956
-9 | -0.7938 | 0.01001 | -0.023 | -79.3007
-8.5 | -0.739 | 0.00965 | -0.023 | -76.5803
-8 | -0.6836 | 0.00931 | -0.0232 | -73.4264
-7.5 | -0.6275 | 0.00901 | -0.0235 | -69.6448
-7 | -0.571 | 0.00871 | -0.0238 | -65.5568
-6.5 | -0.514 | 0.00845 | -0.0242 | -60.8284
-6 | -0.4566 | 0.00819 | -0.0246 | -55.7509
-5.5 | -0.3991 | 0.00794 | -0.0251 | -50.2645
-5 | -0.3416 | 0.00763 | -0.0256 | -44.7706
-4.5 | -0.2842 | 0.00732 | -0.0261 | -38.8251
-4 | -0.2264 | 0.00697 | -0.0267 | -32.4821
-3.5 | -0.169 | 0.0066 | -0.0273 | -25.6061
-2.5 | -0.0563 | 0.00533 | -0.0285 | -10.5629
-2 | 0.003 | 0.00514 | -0.0293 | 0.58366
-1.5 | 0.0626 | 0.00502 | -0.0301 | 12.4701
-1 | 0.1226 | 0.00496 | -0.031 | 24.7177
-0.5 | 0.1825 | 0.00489 | -0.0319 | 37.3211
0 | 0.2425 | 0.00489 | -0.0329 | 49.591
0.5 | 0.3027 | 0.0049 | -0.0338 | 61.7755
1 | 0.3627 | 0.00495 | -0.0347 | 73.2727
1.5 | 0.4229 | 0.005 | -0.0357 | 84.58
2 | 0.4827 | 0.00505 | -0.0366 | 95.5842
2.5 | 0.5425 | 0.00511 | -0.0375 | 106.1644
3 | 0.6021 | 0.0052 | -0.0384 | 115.7885
3.5 | 0.6612 | 0.00532 | -0.0393 | 124.2857
4 | 0.7202 | 0.00544 | -0.0402 | 132.3897
4.5 | 0.7786 | 0.00562 | -0.041 | 138.5409
5 | 0.8368 | 0.0058 | -0.0417 | 144.2759
5.5 | 0.894 | 0.00605 | -0.0424 | 147.7686
6 | 0.9507 | 0.00632 | -0.0429 | 150.4272
6.5 | 1.004 | 0.00686 | -0.0431 | 146.3557
7 | 1.0535 | 0.00761 | -0.0427 | 138.4363
7.5 | 1.1023 | 0.00831 | -0.0422 | 132.6474
8 | 1.1493 | 0.00902 | -0.0414 | 127.4169
8.5 | 1.1935 | 0.00978 | -0.0402 | 122.0348
9 | 1.2345 | 0.01055 | -0.0384 | 117.0142
9.5 | 1.2709 | 0.01133 | -0.036 | 112.1712
10 | 1.2889 | 0.01218 | -0.0303 | 105.821
10.5 | 1.3015 | 0.01343 | -0.0246 | 96.9099
11 | 1.3161 | 0.01482 | -0.0199 | 88.8057
12 | 1.352 | 0.01897 | -0.0145 | 71.2704
12.5 | 1.3712 | 0.02117 | -0.0122 | 64.7709
13 | 1.3904 | 0.02349 | -0.0103 | 59.1911
13.5 | 1.4076 | 0.02607 | -0.0085 | 53.9931
14 | 1.4252 | 0.02875 | -0.0071 | 49.5722
14.5 | 1.442 | 0.03165 | -0.0059 | 45.5608
15 | 1.4572 | 0.03487 | -0.0049 | 41.7895
15.5 | 1.4706 | 0.03838 | -0.0042 | 38.3168
16 | 1.4857 | 0.04188 | -0.0038 | 35.4752
16.5 | 1.497 | 0.04584 | -0.0036 | 32.6571
17 | 1.5065 | 0.05013 | -0.0036 | 30.0519
17.5 | 1.5179 | 0.05435 | -0.0038 | 27.9282
18 | 1.5255 | 0.05911 | -0.0043 | 25.8078
18.5 | 1.53 | 0.06436 | -0.0051 | 23.7725
19 | 1.5375 | 0.06946 | -0.0062 | 22.135
19.5 | 1.5424 | 0.075 | -0.0076 | 20.5653
20 | 1.5437 | 0.08117 | -0.0094 | 19.0181

## 67. Re 4M Mach 0.10 (1)
BIGFOIL.COM POLAR EXPORT
NACA63-418 a=0.0
NACA63-418 a=0.0 |  |  |  | Cl Max: | 1.602 | at alpha= | 15 | deg
JavaFoil+Calcfoil stall+Eppler ext transition |  |  |  | L/D Max: | 126.634 | at alpha= | 5.5 | deg
Re: | 4000000 |  |  | Cd Min: | 0.00566 | at alpha= | -1.5 | deg
Mach: | 0.1 |  |  | Cl=0 at alpha= | -2.0081 | deg
|  |  |  | @ Cl=0.1, Cd= | 0.0056658
|  |  |  | @ Cl=0.4, Cd= | 0.0058642
|  |  |  | @ Cl=0.6, Cd= | 0.0061818
alpha (deg) | Cl | Cd | Cm | Cl/Cd
-19 | -0.791 | 0.13787 | -0.005 | -5.737
-18.5 | -0.813 | 0.12952 | -0.006 | -6.276
-18 | -0.834 | 0.12107 | -0.006 | -6.888
-17.5 | -0.855 | 0.11148 | -0.007 | -7.674
-17 | -0.871 | 0.10689 | -0.007 | -8.147
-16.5 | -0.901 | 0.0878 | -0.008 | -10.266
-16 | -0.942 | 0.06462 | -0.009 | -14.582
-15.5 | -0.96 | 0.05669 | -0.01 | -16.933
-15 | -0.995 | 0.03983 | -0.011 | -24.989
-14.5 | -1.01 | 0.03322 | -0.011 | -30.396
-14 | -1.018 | 0.02838 | -0.012 | -35.866
-13.5 | -1.018 | 0.0252 | -0.013 | -40.413
-13 | -1.016 | 0.02191 | -0.013 | -46.385
-12.5 | -1.007 | 0.01962 | -0.014 | -51.327
-12 | -0.992 | 0.01779 | -0.015 | -55.778
-11.5 | -0.973 | 0.01629 | -0.015 | -59.718
-11 | -0.948 | 0.01503 | -0.016 | -63.061
-10.5 | -0.919 | 0.01392 | -0.017 | -65.976
-10 | -0.885 | 0.01297 | -0.017 | -68.247
-9.5 | -0.847 | 0.01214 | -0.018 | -69.806
-9 | -0.806 | 0.01142 | -0.018 | -70.57
-8.5 | -0.761 | 0.01013 | -0.019 | -75.189
-8 | -0.718 | 0.00999 | -0.02 | -71.863
-7.5 | -0.664 | 0.01003 | -0.02 | -66.235
-7 | -0.608 | 0.00961 | -0.021 | -63.278
-6.5 | -0.55 | 0.00895 | -0.022 | -61.469
-6 | -0.491 | 0.00869 | -0.022 | -56.488
-5.5 | -0.431 | 0.00844 | -0.023 | -51.003
-5 | -0.37 | 0.00816 | -0.023 | -45.304
-4.5 | -0.309 | 0.00796 | -0.024 | -38.789
-4 | -0.247 | 0.00583 | -0.025 | -42.404
-3.5 | -0.185 | 0.00574 | -0.025 | -32.31
-3 | -0.123 | 0.0057 | -0.026 | -21.674
-2.5 | -0.061 | 0.00568 | -0.027 | -10.778
-2 | 0.001 | 0.00568 | -0.027 | 0.203
-1.5 | 0.064 | 0.00566 | -0.028 | 11.247
-1 | 0.126 | 0.00567 | -0.028 | 22.255
-0.5 | 0.189 | 0.00568 | -0.029 | 33.203
0 | 0.251 | 0.00577 | -0.03 | 43.57
0.5 | 0.314 | 0.00581 | -0.03 | 53.988
1 | 0.375 | 0.00584 | -0.031 | 64.214
1.5 | 0.437 | 0.0059 | -0.032 | 74.031
2 | 0.499 | 0.00602 | -0.032 | 82.819
2.5 | 0.561 | 0.0061 | -0.033 | 91.891
3 | 0.623 | 0.00623 | -0.034 | 99.924
3.5 | 0.684 | 0.00639 | -0.034 | 107.047
4 | 0.746 | 0.00659 | -0.035 | 113.151
4.5 | 0.807 | 0.00681 | -0.035 | 118.554
5 | 0.868 | 0.00714 | -0.036 | 121.541
5.5 | 0.922 | 0.00728 | -0.036 | 126.634
6 | 0.977 | 0.00824 | -0.037 | 118.531
6.5 | 1.031 | 0.00881 | -0.037 | 117.091
7 | 1.085 | 0.00945 | -0.038 | 114.867
7.5 | 1.137 | 0.01017 | -0.038 | 111.817
8 | 1.186 | 0.01138 | -0.039 | 104.226
8.5 | 1.234 | 0.0126 | -0.039 | 97.948
9 | 1.281 | 0.01384 | -0.04 | 92.597
9.5 | 1.327 | 0.01497 | -0.04 | 88.667
10 | 1.37 | 0.01603 | -0.041 | 85.441
10.5 | 1.406 | 0.01884 | -0.041 | 74.657
11 | 1.444 | 0.02007 | -0.041 | 71.97
11.5 | 1.479 | 0.02144 | -0.042 | 68.983
12 | 1.511 | 0.02292 | -0.042 | 65.916
12.5 | 1.536 | 0.02439 | -0.043 | 63.002
13 | 1.558 | 0.02599 | -0.043 | 59.951
13.5 | 1.576 | 0.02769 | -0.044 | 56.912
14 | 1.589 | 0.02972 | -0.044 | 53.472
14.5 | 1.598 | 0.03172 | -0.044 | 50.371
15 | 1.602 | 0.03388 | -0.045 | 47.277
15.5 | 1.598 | 0.03637 | -0.045 | 43.924
16 | 1.588 | 0.03917 | -0.045 | 40.554
16.5 | 1.575 | 0.04154 | -0.046 | 37.913
17 | 1.556 | 0.04462 | -0.046 | 34.883
17.5 | 1.533 | 0.04856 | -0.046 | 31.561
18 | 1.506 | 0.05231 | -0.047 | 28.787
18.5 | 1.476 | 0.05628 | -0.047 | 26.22
19 | 1.441 | 0.06113 | -0.047 | 23.576
19.5 | 1.405 | 0.06615 | -0.047 | 21.233
20 | 1.365 | 0.07205 | -0.048 | 18.946

## 68. Re 4M Mach 0.10 (2)
BIGFOIL.COM POLAR EXPORT
NACA63-418 a=0.0
NACA63-418 a=0.0 |  |  |  | Cl Max: | 1.5314 | at alpha= | 19.5 | deg
XFOIL ncrit=9 |  |  |  | L/D Max: | 150.487 | at alpha= | 6 | deg
Re: | 4000000 |  |  | Cd Min: | 0.0852 | at alpha= | 20 | deg
Mach: | 0.1 |  |  | Cl=0 at alpha= | -2.0268 | deg
|  |  |  | @ Cl=0.1, Cd= | 0.0049933
|  |  |  | @ Cl=0.4, Cd= | 0.0049888
|  |  |  | @ Cl=0.6, Cd= | 0.0052107
alpha (deg) | Cl | Cd | Cm | Cl/Cd
-20 | -1.3108 | 0.06559 | -0.0457 | -19.9848
-19.5 | -1.3237 | 0.05744 | -0.0494 | -23.0449
-19 | -1.3253 | 0.05113 | -0.0518 | -25.9202
-17.5 | -1.3087 | 0.03651 | -0.0555 | -35.845
-17 | -1.3012 | 0.03282 | -0.0548 | -39.6466
-16.5 | -1.289 | 0.02964 | -0.0539 | -43.4885
-16 | -1.2733 | 0.02686 | -0.0527 | -47.4051
-15.5 | -1.2596 | 0.02412 | -0.0509 | -52.2222
-15 | -1.2445 | 0.02166 | -0.0485 | -57.4561
-14.5 | -1.2243 | 0.01972 | -0.046 | -62.0842
-14 | -1.2009 | 0.01815 | -0.0433 | -66.1653
-13.5 | -1.1779 | 0.01677 | -0.04 | -70.2385
-13 | -1.1575 | 0.01556 | -0.0355 | -74.3895
-12.5 | -1.1305 | 0.01476 | -0.0313 | -76.5921
-12 | -1.0904 | 0.01398 | -0.0291 | -77.9971
-11.5 | -1.0462 | 0.01327 | -0.0276 | -78.8395
-11 | -1.0005 | 0.01255 | -0.0263 | -79.7211
-10.5 | -0.9583 | 0.01143 | -0.0245 | -83.8408
-10 | -0.9069 | 0.01092 | -0.024 | -83.0495
-9.5 | -0.8534 | 0.01048 | -0.0237 | -81.4313
-9 | -0.7991 | 0.01008 | -0.0236 | -79.2758
-8.5 | -0.7437 | 0.00973 | -0.0236 | -76.4337
-8 | -0.6881 | 0.00936 | -0.0237 | -73.515
-7.5 | -0.6314 | 0.00907 | -0.0239 | -69.6141
-7 | -0.5747 | 0.00874 | -0.0242 | -65.7551
-6 | -0.4594 | 0.00822 | -0.0249 | -55.8881
-5.5 | -0.4015 | 0.00797 | -0.0254 | -50.3764
-5 | -0.3436 | 0.00766 | -0.0259 | -44.8564
-4.5 | -0.2858 | 0.00735 | -0.0264 | -38.8844
-4 | -0.2277 | 0.007 | -0.0269 | -32.5286
-3.5 | -0.1699 | 0.00662 | -0.0275 | -25.6647
-3 | -0.1134 | 0.00596 | -0.028 | -19.0268
-2.5 | -0.0565 | 0.00535 | -0.0286 | -10.5607
-2 | 0.0032 | 0.00515 | -0.0295 | 0.62136
-1.5 | 0.0631 | 0.00503 | -0.0303 | 12.5447
-1 | 0.1235 | 0.00497 | -0.0312 | 24.8491
-0.5 | 0.1838 | 0.0049 | -0.0321 | 37.5102
0 | 0.2442 | 0.0049 | -0.0331 | 49.8367
0.5 | 0.3047 | 0.00492 | -0.034 | 61.9309
1 | 0.3652 | 0.00496 | -0.0349 | 73.629
1.5 | 0.4257 | 0.00501 | -0.0359 | 84.9701
2 | 0.486 | 0.00506 | -0.0368 | 96.0474
2.5 | 0.5462 | 0.00513 | -0.0377 | 106.4717
3 | 0.6062 | 0.00522 | -0.0387 | 116.1303
3.5 | 0.6657 | 0.00534 | -0.0395 | 124.6629
4 | 0.7251 | 0.00546 | -0.0404 | 132.8022
4.5 | 0.784 | 0.00565 | -0.0411 | 138.7611
5 | 0.8425 | 0.00583 | -0.0419 | 144.5111
5.5 | 0.9002 | 0.00607 | -0.0425 | 148.3031
6 | 0.9571 | 0.00636 | -0.043 | 150.4874
7 | 1.0604 | 0.00766 | -0.0427 | 138.4334
7.5 | 1.109 | 0.00839 | -0.042 | 132.1812
8 | 1.1561 | 0.0091 | -0.0411 | 127.044
8.5 | 1.1998 | 0.00988 | -0.0397 | 121.4372
9 | 1.2398 | 0.01068 | -0.0377 | 116.0861
9.5 | 1.2738 | 0.0115 | -0.0348 | 110.7652
10 | 1.2861 | 0.01245 | -0.0281 | 103.3012
10.5 | 1.3006 | 0.01379 | -0.023 | 94.3147
11 | 1.314 | 0.01528 | -0.0181 | 85.9948
11.5 | 1.334 | 0.01746 | -0.016 | 76.4032
12 | 1.3494 | 0.0198 | -0.0131 | 68.1515
12.5 | 1.3686 | 0.02208 | -0.0109 | 61.9837
13 | 1.3874 | 0.02453 | -0.009 | 56.5593
13.5 | 1.4054 | 0.02713 | -0.0073 | 51.8024
14 | 1.4211 | 0.03008 | -0.0058 | 47.244
14.5 | 1.4382 | 0.0331 | -0.0048 | 43.4502
15 | 1.4525 | 0.03649 | -0.0039 | 39.8054
15.5 | 1.4673 | 0.03999 | -0.0032 | 36.6917
16 | 1.4813 | 0.04369 | -0.0029 | 33.9048
16.5 | 1.4907 | 0.04799 | -0.0027 | 31.0627
17 | 1.5008 | 0.05234 | -0.0028 | 28.6741
17.5 | 1.5107 | 0.05685 | -0.0031 | 26.5734
18 | 1.5163 | 0.06196 | -0.0037 | 24.4722
18.5 | 1.5218 | 0.06728 | -0.0047 | 22.6189
19 | 1.5282 | 0.07265 | -0.0059 | 21.0351
19.5 | 1.5314 | 0.07858 | -0.0075 | 19.4884
20 | 1.5306 | 0.0852 | -0.0096 | 17.9648

## 69. Re 4M Mach 0.25 (1)
BIGFOIL.COM POLAR EXPORT
NACA63-418 a=0.0
NACA63-418 a=0.0 |  |  |  | Cl Max: | 1.55 | at alpha= | 13.5 | deg
JavaFoil+Calcfoil stall+Eppler ext transition |  |  |  | L/D Max: | 119.226 | at alpha= | 5 | deg
Re: | 4000000 |  |  | Cd Min: | 0.0057 | at alpha= | -1 | deg
Mach: | 0.25 |  |  | Cl=0 at alpha= | -2.0078 | deg
|  |  |  | @ Cl=0.1, Cd= | 0.0057139
|  |  |  | @ Cl=0.4, Cd= | 0.0059594
|  |  |  | @ Cl=0.6, Cd= | 0.0062881
alpha (deg) | Cl | Cd | Cm | Cl/Cd
-17 | -0.577 | 0.12706 | -0.006 | -4.538
-16.5 | -0.625 | 0.11887 | -0.007 | -5.262
-16 | -0.671 | 0.1105 | -0.007 | -6.069
-15.5 | -0.71 | 0.10414 | -0.007 | -6.821
-15 | -0.747 | 0.09616 | -0.008 | -7.768
-14.5 | -0.791 | 0.07836 | -0.009 | -10.095
-14 | -0.845 | 0.05552 | -0.011 | -15.227
-13.5 | -0.898 | 0.03639 | -0.013 | -24.681
-13 | -0.925 | 0.02898 | -0.013 | -31.924
-12.5 | -0.939 | 0.02447 | -0.014 | -38.388
-12 | -0.944 | 0.02126 | -0.015 | -44.415
-11.5 | -0.94 | 0.0188 | -0.016 | -50.008
-11 | -0.927 | 0.01732 | -0.016 | -53.509
-10.5 | -0.909 | 0.01544 | -0.017 | -58.83
-10 | -0.882 | 0.0142 | -0.018 | -62.121
-9.5 | -0.85 | 0.01319 | -0.018 | -64.43
-9 | -0.812 | 0.01233 | -0.019 | -65.864
-8.5 | -0.77 | 0.01147 | -0.02 | -67.132
-8 | -0.724 | 0.01015 | -0.02 | -71.347
-7.5 | -0.679 | 0.01 | -0.021 | -67.905
-7 | -0.623 | 0.00995 | -0.022 | -62.605
-6.5 | -0.564 | 0.00914 | -0.022 | -61.644
-6 | -0.503 | 0.00891 | -0.023 | -56.47
-5.5 | -0.442 | 0.00864 | -0.024 | -51.159
-5 | -0.38 | 0.00832 | -0.024 | -45.632
-4.5 | -0.317 | 0.00811 | -0.025 | -39.103
-4 | -0.254 | 0.00589 | -0.025 | -43.122
-3.5 | -0.191 | 0.00578 | -0.026 | -32.942
-3 | -0.127 | 0.00577 | -0.027 | -21.968
-2.5 | -0.063 | 0.00574 | -0.027 | -10.95
-2 | 0.001 | 0.00571 | -0.028 | 0.208
-1.5 | 0.065 | 0.00573 | -0.029 | 11.416
-1 | 0.13 | 0.0057 | -0.029 | 22.743
-0.5 | 0.194 | 0.00575 | -0.03 | 33.733
0 | 0.258 | 0.0058 | -0.031 | 44.531
0.5 | 0.322 | 0.00583 | -0.031 | 55.283
1 | 0.385 | 0.00595 | -0.032 | 64.761
1.5 | 0.449 | 0.00599 | -0.032 | 74.93
2 | 0.513 | 0.00611 | -0.033 | 83.823
2.5 | 0.576 | 0.00625 | -0.034 | 92.211
3 | 0.639 | 0.00635 | -0.034 | 100.7
3.5 | 0.703 | 0.00657 | -0.035 | 107.032
4 | 0.766 | 0.00674 | -0.036 | 113.561
4.5 | 0.829 | 0.00703 | -0.036 | 117.93
5 | 0.891 | 0.00747 | -0.037 | 119.226
5.5 | 0.941 | 0.00812 | -0.037 | 115.896
6 | 0.998 | 0.00867 | -0.038 | 115.108
6.5 | 1.055 | 0.00931 | -0.038 | 113.26
7 | 1.109 | 0.01004 | -0.039 | 110.479
7.5 | 1.161 | 0.01099 | -0.039 | 105.645
8 | 1.21 | 0.01232 | -0.04 | 98.279
8.5 | 1.259 | 0.01369 | -0.04 | 91.914
9 | 1.305 | 0.01502 | -0.04 | 86.915
9.5 | 1.351 | 0.01621 | -0.041 | 83.318
10 | 1.388 | 0.01922 | -0.041 | 72.195
10.5 | 1.426 | 0.02051 | -0.042 | 69.522
11 | 1.46 | 0.02197 | -0.042 | 66.465
11.5 | 1.491 | 0.02357 | -0.043 | 63.25
12 | 1.516 | 0.02525 | -0.043 | 60.021
12.5 | 1.533 | 0.02701 | -0.044 | 56.764
13 | 1.545 | 0.02902 | -0.044 | 53.239
13.5 | 1.55 | 0.03105 | -0.044 | 49.907
14 | 1.548 | 0.03341 | -0.045 | 46.331
14.5 | 1.539 | 0.03604 | -0.045 | 42.69
15 | 1.522 | 0.03903 | -0.046 | 38.995
15.5 | 1.493 | 0.04226 | -0.046 | 35.327
16 | 1.454 | 0.04618 | -0.046 | 31.492
16.5 | 1.408 | 0.05011 | -0.046 | 28.1
17 | 1.354 | 0.0549 | -0.047 | 24.656
17.5 | 1.291 | 0.06084 | -0.047 | 21.229
18 | 1.22 | 0.06872 | -0.047 | 17.758
18.5 | 1.148 | 0.07442 | -0.047 | 15.428

## 70. Re 4M Mach 0.25 (2)
BIGFOIL.COM POLAR EXPORT
NACA63-418 a=0.0
NACA63-418 a=0.0 |  |  |  | Cl Max: | 1.4797 | at alpha= | 18.5 | deg
XFOIL ncrit=9 |  |  |  | L/D Max: | 149.744 | at alpha= | 5.5 | deg
Re: | 4000000 |  |  | Cd Min: | 0.15765 | at alpha= | -20 | deg
Mach: | 0.25 |  |  | Cl=0 at alpha= | -2.0324 | deg
|  |  |  | @ Cl=0.1, Cd= | 0.0050565
|  |  |  | @ Cl=0.4, Cd= | 0.00506
|  |  |  | @ Cl=0.6, Cd= | 0.0052821
alpha (deg) | Cl | Cd | Cm | Cl/Cd
-20 | -0.8499 | 0.15765 | 0.007 | -5.3911
-18 | -1.1818 | 0.06444 | -0.055 | -18.3395
-17.5 | -1.2045 | 0.05573 | -0.0583 | -21.6131
-17 | -1.2179 | 0.04812 | -0.0609 | -25.3096
-16.5 | -1.221 | 0.04211 | -0.0623 | -28.9955
-16 | -1.217 | 0.03722 | -0.0626 | -32.6975
-15.5 | -1.2197 | 0.03223 | -0.062 | -37.8436
-15 | -1.2137 | 0.02827 | -0.0606 | -42.9324
-14.5 | -1.2018 | 0.02501 | -0.0586 | -48.0528
-14 | -1.1826 | 0.02246 | -0.0563 | -52.6536
-13.5 | -1.1625 | 0.02018 | -0.0535 | -57.6065
-13 | -1.1408 | 0.0182 | -0.0502 | -62.6813
-12.5 | -1.1153 | 0.01667 | -0.0466 | -66.9046
-12 | -1.0912 | 0.01538 | -0.0421 | -70.9493
-11.5 | -1.0671 | 0.0144 | -0.0367 | -74.1042
-11 | -1.0245 | 0.01358 | -0.034 | -75.4418
-10.5 | -0.9779 | 0.01281 | -0.0319 | -76.3388
-10 | -0.9366 | 0.01157 | -0.0292 | -80.9507
-9.5 | -0.8828 | 0.01102 | -0.0282 | -80.1089
-9 | -0.8269 | 0.01053 | -0.0275 | -78.528
-8.5 | -0.7701 | 0.0101 | -0.027 | -76.2475
-8 | -0.7121 | 0.00971 | -0.0267 | -73.3368
-7.5 | -0.6537 | 0.00934 | -0.0265 | -69.9893
-7 | -0.5946 | 0.009 | -0.0264 | -66.0667
-6.5 | -0.535 | 0.0087 | -0.0265 | -61.4943
-6 | -0.4751 | 0.0084 | -0.0267 | -56.5595
-5.5 | -0.4148 | 0.00813 | -0.027 | -51.0209
-5 | -0.3546 | 0.00784 | -0.0274 | -45.2296
-4.5 | -0.2945 | 0.00752 | -0.0278 | -39.1622
-4 | -0.2345 | 0.00715 | -0.0282 | -32.7972
-3.5 | -0.1745 | 0.00678 | -0.0287 | -25.7375
-3 | -0.116 | 0.00614 | -0.0292 | -18.8925
-2.5 | -0.0577 | 0.00545 | -0.0297 | -10.5872
-2 | 0.004 | 0.00522 | -0.0305 | 0.76628
-1.5 | 0.066 | 0.0051 | -0.0314 | 12.9412
-1 | 0.1286 | 0.00502 | -0.0323 | 25.6175
-0.5 | 0.1909 | 0.00497 | -0.0332 | 38.4105
0 | 0.2537 | 0.00495 | -0.0341 | 51.2525
0.5 | 0.3163 | 0.00501 | -0.0351 | 63.1337
1 | 0.3792 | 0.00504 | -0.0361 | 75.2381
1.5 | 0.4416 | 0.0051 | -0.037 | 86.5882
2 | 0.5044 | 0.00515 | -0.038 | 97.9417
2.5 | 0.5666 | 0.00525 | -0.0389 | 107.9238
3 | 0.6291 | 0.00531 | -0.0398 | 118.4746
3.5 | 0.691 | 0.00543 | -0.0406 | 127.256
4 | 0.7526 | 0.00559 | -0.0414 | 134.6333
4.5 | 0.8137 | 0.00577 | -0.0421 | 141.0225
5 | 0.8745 | 0.00597 | -0.0427 | 146.4824
5.5 | 0.9344 | 0.00624 | -0.0432 | 149.7436
6.5 | 1.0479 | 0.00717 | -0.0432 | 146.1506
7 | 1.0979 | 0.00799 | -0.0423 | 137.4093
7.5 | 1.146 | 0.0088 | -0.041 | 130.2273
8 | 1.1906 | 0.00964 | -0.0391 | 123.5062
8.5 | 1.2284 | 0.01057 | -0.0362 | 116.2157
9 | 1.2545 | 0.01141 | -0.0312 | 109.9474
9.5 | 1.2638 | 0.01277 | -0.0243 | 98.9663
10 | 1.2812 | 0.01437 | -0.0196 | 89.158
10.5 | 1.2975 | 0.01623 | -0.0153 | 79.9445
11 | 1.3153 | 0.01854 | -0.0126 | 70.9439
11.5 | 1.3242 | 0.02157 | -0.0092 | 61.3908
12 | 1.3396 | 0.02441 | -0.0068 | 54.8791
12.5 | 1.3559 | 0.02735 | -0.0047 | 49.5759
13 | 1.371 | 0.03058 | -0.003 | 44.8332
13.5 | 1.3875 | 0.03392 | -0.0016 | 40.9051
14 | 1.4034 | 0.03746 | -0.0005 | 37.464
14.5 | 1.417 | 0.04135 | 0.0003 | 34.2684
15 | 1.4292 | 0.04552 | 0.0009 | 31.3972
15.5 | 1.4399 | 0.05001 | 0.0012 | 28.7922
16 | 1.4487 | 0.05482 | 0.0012 | 26.4265
16.5 | 1.4595 | 0.05961 | 0.0009 | 24.4841
17 | 1.4676 | 0.06483 | 0.0003 | 22.6377
17.5 | 1.4707 | 0.0708 | -0.0007 | 20.7726
18 | 1.4758 | 0.07675 | -0.002 | 19.2287
18.5 | 1.4797 | 0.08307 | -0.0038 | 17.8127
19 | 1.4774 | 0.09035 | -0.0062 | 16.352
19.5 | 1.4733 | 0.09815 | -0.0091 | 15.0107
20 | 1.4721 | 0.10571 | -0.0122 | 13.9258

## 71. Re 4M Mach 0.50 (1)
BIGFOIL.COM POLAR EXPORT
NACA63-418 a=0.0
NACA63-418 a=0.0 |  |  |  | Cl Max: | 1.412 | at alpha= | 10 | deg
JavaFoil+Calcfoil stall+Eppler ext transition |  |  |  | L/D Max: | 107.567 | at alpha= | 4.5 | deg
Re: | 4000000 |  |  | Cd Min: | 0.00597 | at alpha= | -2.5 | deg
Mach: | 0.5 |  |  | Cl=0 at alpha= | -2.007 | deg
|  |  |  | @ Cl=0.1, Cd= | 0.0059913
|  |  |  | @ Cl=0.4, Cd= | 0.0062914
|  |  |  | @ Cl=0.6, Cd= | 0.0066989
alpha (deg) | Cl | Cd | Cm | Cl/Cd
-20 | -1.025 | 0.16328 | -0.005 | -6.278
-19.5 | -1 | 0.16177 | -0.005 | -6.18
-19 | -0.971 | 0.15404 | -0.006 | -6.305
-18.5 | -0.94 | 0.15021 | -0.006 | -6.259
-18 | -0.911 | 0.14626 | -0.006 | -6.231
-17.5 | -0.883 | 0.13998 | -0.006 | -6.311
-17 | -0.858 | 0.13845 | -0.007 | -6.194
-16.5 | -0.827 | 0.13273 | -0.007 | -6.229
-16 | -0.798 | 0.12513 | -0.007 | -6.374
-15.5 | -0.769 | 0.12197 | -0.007 | -6.306
-15 | -0.741 | 0.11942 | -0.007 | -6.207
-14.5 | -0.713 | 0.1154 | -0.008 | -6.179
-14 | -0.683 | 0.1102 | -0.008 | -6.199
-13.5 | -0.655 | 0.1064 | -0.008 | -6.157
-13 | -0.627 | 0.10093 | -0.008 | -6.212
-12.5 | -0.599 | 0.09922 | -0.009 | -6.036
-12 | -0.57 | 0.09219 | -0.009 | -6.18
-11.5 | -0.542 | 0.08114 | -0.009 | -6.675
-11 | -0.513 | 0.07367 | -0.009 | -6.969
-10.5 | -0.484 | 0.09076 | -0.009 | -5.336
-10 | -0.456 | 0.07641 | -0.01 | -5.972
-9.5 | -0.432 | 0.06192 | -0.012 | -6.977
-9 | -0.625 | 0.02079 | -0.02 | -30.051
-8.5 | -0.733 | 0.01685 | -0.021 | -43.491
-8 | -0.734 | 0.01487 | -0.022 | -49.386
-7.5 | -0.706 | 0.01329 | -0.023 | -53.123
-7 | -0.662 | 0.01208 | -0.024 | -54.784
-6.5 | -0.607 | 0.01173 | -0.024 | -51.748
-6 | -0.548 | 0.01097 | -0.025 | -49.948
-5.5 | -0.489 | 0.00957 | -0.026 | -51.13
-5 | -0.422 | 0.00925 | -0.027 | -45.593
-4.5 | -0.353 | 0.00891 | -0.028 | -39.59
-4 | -0.283 | 0.00851 | -0.028 | -33.248
-3.5 | -0.213 | 0.00608 | -0.029 | -34.929
-3 | -0.142 | 0.00603 | -0.03 | -23.469
-2.5 | -0.07 | 0.00597 | -0.031 | -11.759
-2 | 0.001 | 0.00597 | -0.031 | 0.222
-1.5 | 0.073 | 0.00598 | -0.032 | 12.242
-1 | 0.145 | 0.00601 | -0.033 | 24.103
-0.5 | 0.217 | 0.00602 | -0.033 | 36.002
0 | 0.289 | 0.00611 | -0.034 | 47.217
0.5 | 0.36 | 0.0062 | -0.035 | 58.085
1 | 0.43 | 0.00636 | -0.036 | 67.623
1.5 | 0.501 | 0.00651 | -0.036 | 77.02
2 | 0.572 | 0.00662 | -0.037 | 86.389
2.5 | 0.643 | 0.00682 | -0.038 | 94.233
3 | 0.707 | 0.00667 | -0.038 | 105.995
3.5 | 0.774 | 0.00751 | -0.039 | 103.012
4 | 0.84 | 0.00789 | -0.039 | 106.422
4.5 | 0.905 | 0.00841 | -0.04 | 107.567
5 | 0.968 | 0.00936 | -0.04 | 103.394
5.5 | 1.031 | 0.01015 | -0.041 | 101.5
6 | 1.092 | 0.01109 | -0.041 | 98.456
6.5 | 1.153 | 0.01215 | -0.042 | 94.822
7 | 1.208 | 0.01376 | -0.042 | 87.747
7.5 | 1.26 | 0.01558 | -0.043 | 80.89
8 | 1.307 | 0.01768 | -0.043 | 73.932
8.5 | 1.35 | 0.01955 | -0.044 | 69.062
9 | 1.382 | 0.02383 | -0.044 | 57.991
9.5 | 1.408 | 0.02611 | -0.045 | 53.926
10 | 1.412 | 0.02888 | -0.045 | 48.912
10.5 | 1.387 | 0.03198 | -0.046 | 43.378
11 | 1.295 | 0.03592 | -0.046 | 36.068
11.5 | 0.866 | 0.04649 | -0.046 | 18.62
12 | 0.894 | 0.04842 | -0.046 | 18.472
12.5 | 0.927 | 0.0478 | -0.047 | 19.4
13 | 0.842 | 0.10159 | -0.026 | 8.292
13.5 | 0.948 | 0.07642 | -0.044 | 12.404
14 | 0.942 | 0.09406 | -0.04 | 10.013
14.5 | 1.005 | 0.08468 | -0.045 | 11.867
15 | 0.979 | 0.11434 | -0.038 | 8.559

## 72. Re 4M Mach 0.50 (2)
BIGFOIL.COM POLAR EXPORT
NACA63-418 a=0.0
NACA63-418 a=0.0 |  |  |  | Cl Max: | 1.3237 | at alpha= | 15.5 | deg
XFOIL ncrit=9 |  |  |  | L/D Max: | 149.164 | at alpha= | 5 | deg
Re: | 4000000 |  |  | Cd Min: | 0.19402 | at alpha= | 20 | deg
Mach: | 0.5 |  |  | Cl=0 at alpha= | -2.0568 | deg
|  |  |  | @ Cl=0.1, Cd= | 0.0053546
|  |  |  | @ Cl=0.4, Cd= | 0.0053733
|  |  |  | @ Cl=0.6, Cd= | 0.0055949
alpha (deg) | Cl | Cd | Cm | Cl/Cd
-15.5 | -0.7267 | 0.12026 | -0.0281 | -6.0427
-15 | -0.7606 | 0.10576 | -0.0391 | -7.1918
-14.5 | -0.7822 | 0.09323 | -0.0478 | -8.39
-14 | -0.8018 | 0.08087 | -0.0565 | -9.9147
-13.5 | -0.8241 | 0.06893 | -0.0649 | -11.9556
-13 | -0.8447 | 0.05841 | -0.0716 | -14.4616
-12.5 | -0.8793 | 0.04781 | -0.0775 | -18.3915
-12 | -0.9098 | 0.03894 | -0.0806 | -23.3641
-10.5 | -0.9864 | 0.01953 | -0.0734 | -50.5069
-9.5 | -0.9401 | 0.01443 | -0.0617 | -65.149
-8.5 | -0.8621 | 0.01231 | -0.0492 | -70.0325
-8 | -0.8039 | 0.01157 | -0.0453 | -69.4814
-7.5 | -0.7412 | 0.01094 | -0.0422 | -67.7514
-7 | -0.6761 | 0.01035 | -0.0399 | -65.3237
-6.5 | -0.6092 | 0.00983 | -0.038 | -61.9736
-6 | -0.541 | 0.00936 | -0.0366 | -57.7991
-5.5 | -0.4716 | 0.00898 | -0.0357 | -52.5167
-5 | -0.4021 | 0.0086 | -0.0351 | -46.7558
-4.5 | -0.3321 | 0.00826 | -0.0347 | -40.2058
-4 | -0.2624 | 0.0079 | -0.0346 | -33.2152
-3.5 | -0.1941 | 0.00743 | -0.0345 | -26.1238
-3 | -0.126 | 0.00691 | -0.0346 | -18.2344
-2.5 | -0.0616 | 0.00597 | -0.0346 | -10.3183
-2 | 0.0079 | 0.00551 | -0.0352 | 1.4338
-1.5 | 0.0795 | 0.00538 | -0.036 | 14.777
-1 | 0.1521 | 0.00529 | -0.0369 | 28.7524
-0.5 | 0.2244 | 0.00528 | -0.0379 | 42.5
0 | 0.2972 | 0.00528 | -0.0389 | 56.2879
0.5 | 0.3698 | 0.00534 | -0.0399 | 69.2509
1.5 | 0.515 | 0.0055 | -0.0419 | 93.6364
2 | 0.588 | 0.00557 | -0.0428 | 105.5655
2.5 | 0.6603 | 0.00572 | -0.0436 | 115.4371
3 | 0.7332 | 0.00581 | -0.0443 | 126.1962
3.5 | 0.8055 | 0.00597 | -0.0449 | 134.9246
4 | 0.8772 | 0.0062 | -0.0452 | 141.4839
4.5 | 0.9483 | 0.00646 | -0.0453 | 146.7957
5 | 1.0173 | 0.00682 | -0.0449 | 149.1642
5.5 | 1.0836 | 0.00729 | -0.044 | 148.642
6 | 1.1443 | 0.00795 | -0.0422 | 143.9371
6.5 | 1.1976 | 0.00875 | -0.0391 | 136.8686
7 | 1.2277 | 0.00981 | -0.0326 | 125.1478
7.5 | 1.2271 | 0.01179 | -0.0232 | 104.0797
8 | 1.2312 | 0.01452 | -0.0163 | 84.7934
8.5 | 1.2433 | 0.01734 | -0.0109 | 71.7013
9 | 1.2477 | 0.0208 | -0.0057 | 59.9856
9.5 | 1.2582 | 0.02422 | -0.0015 | 51.9488
10 | 1.2622 | 0.02819 | 0.0025 | 44.7747
10.5 | 1.266 | 0.03246 | 0.0059 | 39.0018
12 | 1.2791 | 0.04879 | 0.0087 | 26.2164
12.5 | 1.2891 | 0.05408 | 0.0095 | 23.8369
13 | 1.3 | 0.05957 | 0.01 | 21.8231
13.5 | 1.3077 | 0.06555 | 0.01 | 19.9497
14 | 1.3169 | 0.07176 | 0.0095 | 18.3514
14.5 | 1.3201 | 0.07879 | 0.0083 | 16.7547
15 | 1.3234 | 0.08618 | 0.0065 | 15.3562
15.5 | 1.3237 | 0.09417 | 0.0041 | 14.0565
16 | 1.3157 | 0.10347 | 0.0005 | 12.7158
16.5 | 1.3092 | 0.11294 | -0.0037 | 11.592
17 | 1.2971 | 0.12343 | -0.009 | 10.5088
17.5 | 1.2832 | 0.13448 | -0.0152 | 9.5419
18 | 1.2693 | 0.14583 | -0.022 | 8.704
18.5 | 1.2537 | 0.15767 | -0.0296 | 7.9514
19 | 1.239 | 0.16977 | -0.0378 | 7.2981
19.5 | 1.2267 | 0.18179 | -0.0461 | 6.7479
20 | 1.2144 | 0.19402 | -0.0549 | 6.2591

## 73. Re 5M Mach 0.00 (1)
BIGFOIL.COM POLAR EXPORT
NACA63-418 a=0.0
NACA63-418 a=0.0 |  |  |  | Cl Max: | 1.614 | at alpha= | 15 | deg
JavaFoil+Calcfoil stall+Eppler ext transition |  |  |  | L/D Max: | 120.143 | at alpha= | 5.5 | deg
Re: | 5000000 |  |  | Cd Min: | 0.00553 | at alpha= | -2 | deg
Mach: | 0 |  |  | Cl=0 at alpha= | -2.0081 | deg
|  |  |  | @ Cl=0.1, Cd= | 0.0055341
|  |  |  | @ Cl=0.4, Cd= | 0.0057605
|  |  |  | @ Cl=0.6, Cd= | 0.0060671
alpha (deg) | Cl | Cd | Cm | Cl/Cd
-19 | -0.843 | 0.12835 | -0.005 | -6.565
-18.5 | -0.863 | 0.11937 | -0.006 | -7.227
-18 | -0.883 | 0.10896 | -0.006 | -8.107
-17.5 | -0.904 | 0.09857 | -0.007 | -9.167
-17 | -0.92 | 0.09062 | -0.008 | -10.157
-16.5 | -0.972 | 0.05961 | -0.009 | -16.301
-16 | -0.996 | 0.04826 | -0.01 | -20.635
-15.5 | -1.005 | 0.04438 | -0.01 | -22.647
-15 | -1.029 | 0.03341 | -0.011 | -30.795
-14.5 | -1.037 | 0.02875 | -0.012 | -36.069
-14 | -1.04 | 0.02495 | -0.012 | -41.69
-13.5 | -1.036 | 0.02257 | -0.013 | -45.912
-13 | -1.03 | 0.01992 | -0.013 | -51.711
-12.5 | -1.018 | 0.01805 | -0.014 | -56.371
-12 | -1.001 | 0.01646 | -0.015 | -60.779
-11.5 | -0.979 | 0.01514 | -0.015 | -64.645
-11 | -0.952 | 0.01402 | -0.016 | -67.946
-10.5 | -0.922 | 0.01305 | -0.017 | -70.615
-10 | -0.887 | 0.01221 | -0.017 | -72.663
-9.5 | -0.848 | 0.01156 | -0.018 | -73.349
-9 | -0.807 | 0.01015 | -0.018 | -79.481
-8.5 | -0.767 | 0.01004 | -0.019 | -76.392
-8 | -0.715 | 0.00959 | -0.02 | -74.606
-7.5 | -0.661 | 0.00919 | -0.02 | -71.939
-7 | -0.605 | 0.00923 | -0.021 | -65.576
-6.5 | -0.547 | 0.00857 | -0.022 | -63.874
-6 | -0.488 | 0.00834 | -0.022 | -58.562
-5.5 | -0.429 | 0.00817 | -0.023 | -52.441
-5 | -0.368 | 0.00792 | -0.023 | -46.486
-4.5 | -0.307 | 0.00771 | -0.024 | -39.87
-4 | -0.246 | 0.00703 | -0.025 | -34.992
-3.5 | -0.185 | 0.00565 | -0.025 | -32.671
-3 | -0.123 | 0.00558 | -0.026 | -22.005
-2.5 | -0.061 | 0.00557 | -0.026 | -10.934
-2 | 0.001 | 0.00553 | -0.027 | 0.208
-1.5 | 0.063 | 0.00554 | -0.028 | 11.437
-1 | 0.126 | 0.00553 | -0.028 | 22.694
-0.5 | 0.188 | 0.00558 | -0.029 | 33.67
0 | 0.25 | 0.00563 | -0.03 | 44.365
0.5 | 0.312 | 0.00565 | -0.03 | 55.237
1 | 0.373 | 0.00573 | -0.031 | 65.076
1.5 | 0.435 | 0.0058 | -0.031 | 74.893
2 | 0.496 | 0.00589 | -0.032 | 84.326
2.5 | 0.558 | 0.00595 | -0.033 | 93.828
3 | 0.619 | 0.00612 | -0.033 | 101.152
3.5 | 0.681 | 0.00626 | -0.034 | 108.736
4 | 0.742 | 0.00648 | -0.035 | 114.469
4.5 | 0.803 | 0.00676 | -0.035 | 118.715
5 | 0.864 | 0.00722 | -0.036 | 119.548
5.5 | 0.924 | 0.00769 | -0.037 | 120.143
6 | 0.973 | 0.00816 | -0.037 | 119.332
6.5 | 1.028 | 0.0087 | -0.037 | 118.127
7 | 1.081 | 0.00928 | -0.038 | 116.521
7.5 | 1.132 | 0.01025 | -0.038 | 110.449
8 | 1.182 | 0.01122 | -0.039 | 105.364
8.5 | 1.23 | 0.01238 | -0.039 | 99.374
9 | 1.278 | 0.01338 | -0.039 | 95.507
9.5 | 1.324 | 0.01428 | -0.04 | 92.725
10 | 1.368 | 0.01533 | -0.04 | 89.183
10.5 | 1.405 | 0.01781 | -0.041 | 78.892
11 | 1.443 | 0.01897 | -0.041 | 76.086
11.5 | 1.479 | 0.02026 | -0.042 | 73.004
12 | 1.511 | 0.02157 | -0.042 | 70.062
12.5 | 1.538 | 0.02295 | -0.043 | 67.039
13 | 1.562 | 0.02443 | -0.043 | 63.93
13.5 | 1.581 | 0.02599 | -0.043 | 60.829
14 | 1.596 | 0.02774 | -0.044 | 57.545
14.5 | 1.607 | 0.02972 | -0.044 | 54.074
15 | 1.614 | 0.03174 | -0.045 | 50.852
15.5 | 1.613 | 0.03403 | -0.045 | 47.391
16 | 1.607 | 0.03631 | -0.045 | 44.27
16.5 | 1.597 | 0.03884 | -0.046 | 41.13
17 | 1.583 | 0.04155 | -0.046 | 38.107
17.5 | 1.565 | 0.04461 | -0.047 | 35.076
18 | 1.542 | 0.04805 | -0.047 | 32.1
18.5 | 1.517 | 0.0516 | -0.047 | 29.408
19 | 1.488 | 0.05599 | -0.047 | 26.577
19.5 | 1.456 | 0.06068 | -0.048 | 23.993
20 | 1.422 | 0.06581 | -0.048 | 21.603

## 74. Re 5M Mach 0.00 (2)
BIGFOIL.COM POLAR EXPORT
NACA63-418 a=0.0
NACA63-418 a=0.0 |  |  |  | Cl Max: | 1.5699 | at alpha= | 20 | deg
XFOIL ncrit=9 |  |  |  | L/D Max: | 151.369 | at alpha= | 6 | deg
Re: | 5000000 |  |  | Cd Min: | 0.07757 | at alpha= | 20 | deg
Mach: | 0 |  |  | Cl=0 at alpha= | -2.0291 | deg
|  |  |  | @ Cl=0.1, Cd= | 0.0048182
|  |  |  | @ Cl=0.4, Cd= | 0.0047805
|  |  |  | @ Cl=0.6, Cd= | 0.005025
alpha (deg) | Cl | Cd | Cm | Cl/Cd
-20 | -1.3932 | 0.05295 | -0.0495 | -26.3116
-19.5 | -1.3953 | 0.047 | -0.0514 | -29.6872
-18 | -1.3693 | 0.0343 | -0.0538 | -39.9213
-17.5 | -1.36 | 0.03096 | -0.0529 | -43.9276
-17 | -1.347 | 0.028 | -0.0518 | -48.1071
-16.5 | -1.3307 | 0.02544 | -0.0505 | -52.3074
-16 | -1.311 | 0.02325 | -0.0489 | -56.3871
-15.5 | -1.2895 | 0.02132 | -0.047 | -60.4831
-15 | -1.2679 | 0.01954 | -0.0446 | -64.8874
-14.5 | -1.2443 | 0.01805 | -0.042 | -68.9363
-14 | -1.2195 | 0.0168 | -0.039 | -72.5893
-13.5 | -1.1974 | 0.01568 | -0.035 | -76.3648
-13 | -1.1765 | 0.01475 | -0.03 | -79.7627
-12.5 | -1.1373 | 0.01398 | -0.028 | -81.3519
-12 | -1.0946 | 0.01325 | -0.0264 | -82.6113
-11.5 | -1.0491 | 0.01256 | -0.0252 | -83.5271
-11 | -1.0006 | 0.01198 | -0.0244 | -83.5225
-10.5 | -0.9566 | 0.01097 | -0.023 | -87.2015
-10 | -0.9059 | 0.01039 | -0.0225 | -87.1896
-9.5 | -0.8522 | 0.00999 | -0.0224 | -85.3053
-9 | -0.798 | 0.0096 | -0.0224 | -83.125
-8.5 | -0.7426 | 0.00926 | -0.0226 | -80.1944
-8 | -0.6869 | 0.00894 | -0.0228 | -76.8345
-7.5 | -0.6303 | 0.00865 | -0.0231 | -72.8671
-6.5 | -0.5162 | 0.00812 | -0.0239 | -63.5714
-6 | -0.4587 | 0.00788 | -0.0244 | -58.2107
-5.5 | -0.4007 | 0.00764 | -0.0249 | -52.4476
-5 | -0.3428 | 0.0074 | -0.0254 | -46.3243
-4.5 | -0.2849 | 0.00709 | -0.026 | -40.1834
-4 | -0.2271 | 0.00679 | -0.0266 | -33.4462
-3.5 | -0.1689 | 0.00648 | -0.0273 | -26.0648
-3 | -0.1118 | 0.00599 | -0.0279 | -18.6644
-2.5 | -0.0551 | 0.00535 | -0.0285 | -10.2991
-2 | 0.0034 | 0.00504 | -0.0293 | 0.6746
-1.5 | 0.063 | 0.00488 | -0.0302 | 12.9098
-1 | 0.1229 | 0.00478 | -0.0311 | 25.7113
-0.5 | 0.1828 | 0.00474 | -0.032 | 38.5654
0 | 0.2428 | 0.00469 | -0.0329 | 51.7697
0.5 | 0.3031 | 0.00473 | -0.0339 | 64.0803
1 | 0.3633 | 0.00475 | -0.0348 | 76.4842
1.5 | 0.4234 | 0.0048 | -0.0358 | 88.2083
2 | 0.4835 | 0.00486 | -0.0367 | 99.4856
2.5 | 0.5433 | 0.00492 | -0.0377 | 110.4268
3 | 0.6027 | 0.00503 | -0.0386 | 119.8211
3.5 | 0.6622 | 0.00514 | -0.0395 | 128.8327
4 | 0.7212 | 0.00526 | -0.0403 | 137.1103
4.5 | 0.7795 | 0.00546 | -0.0411 | 142.7656
5 | 0.8376 | 0.00566 | -0.0419 | 147.9859
5.5 | 0.8947 | 0.00593 | -0.0425 | 150.8769
6 | 0.9506 | 0.00628 | -0.043 | 151.3694
6.5 | 1.0034 | 0.00686 | -0.0431 | 146.2682
7 | 1.0527 | 0.00764 | -0.0427 | 137.788
7.5 | 1.1026 | 0.00826 | -0.0423 | 133.4867
8 | 1.1504 | 0.00892 | -0.0416 | 128.9686
8.5 | 1.1959 | 0.00961 | -0.0406 | 124.4433
9 | 1.2382 | 0.01035 | -0.039 | 119.6329
9.5 | 1.2767 | 0.01108 | -0.0369 | 115.2256
10 | 1.3 | 0.01188 | -0.032 | 109.4276
10.5 | 1.3122 | 0.01302 | -0.0261 | 100.7834
11 | 1.3253 | 0.01456 | -0.0212 | 91.0234
11.5 | 1.3494 | 0.01621 | -0.0191 | 83.2449
12 | 1.3639 | 0.01811 | -0.0153 | 75.312
12.5 | 1.3859 | 0.02007 | -0.0131 | 69.0533
13 | 1.4065 | 0.02223 | -0.0111 | 63.2704
13.5 | 1.4257 | 0.0246 | -0.0094 | 57.9553
14 | 1.4457 | 0.02703 | -0.0079 | 53.485
14.5 | 1.4618 | 0.0299 | -0.0065 | 48.8896
15 | 1.4782 | 0.03293 | -0.0055 | 44.8892
15.5 | 1.4924 | 0.03627 | -0.0047 | 41.147
16 | 1.5073 | 0.0397 | -0.0041 | 37.9673
16.5 | 1.5215 | 0.04327 | -0.0037 | 35.1629
17 | 1.534 | 0.04716 | -0.0036 | 32.5276
17.5 | 1.5411 | 0.05167 | -0.0036 | 29.8258
18 | 1.551 | 0.0561 | -0.0039 | 27.6471
18.5 | 1.56 | 0.06072 | -0.0046 | 25.6917
19 | 1.5653 | 0.06592 | -0.0055 | 23.7454
19.5 | 1.5659 | 0.07188 | -0.0068 | 21.7849
20 | 1.5699 | 0.07757 | -0.0084 | 20.2385

## 75. Re 5M Mach 0.10 (1)
BIGFOIL.COM POLAR EXPORT
NACA63-418 a=0.0
NACA63-418 a=0.0 |  |  |  | Cl Max: | 1.605 | at alpha= | 15 | deg
JavaFoil+Calcfoil stall+Eppler ext transition |  |  |  | L/D Max: | 126.056 | at alpha= | 5.5 | deg
Re: | 5000000 |  |  | Cd Min: | 0.00554 | at alpha= | -2 | deg
Mach: | 0.1 |  |  | Cl=0 at alpha= | -2.0081 | deg
|  |  |  | @ Cl=0.1, Cd= | 0.0055516
|  |  |  | @ Cl=0.4, Cd= | 0.0057623
|  |  |  | @ Cl=0.6, Cd= | 0.0060955
alpha (deg) | Cl | Cd | Cm | Cl/Cd
-19 | -0.793 | 0.13394 | -0.005 | -5.921
-18.5 | -0.815 | 0.12548 | -0.006 | -6.498
-18 | -0.838 | 0.11641 | -0.006 | -7.197
-17.5 | -0.859 | 0.10783 | -0.007 | -7.963
-17 | -0.877 | 0.10073 | -0.007 | -8.705
-16.5 | -0.922 | 0.07252 | -0.009 | -12.719
-16 | -0.957 | 0.05518 | -0.009 | -17.351
-15.5 | -0.973 | 0.04918 | -0.01 | -19.788
-15 | -1.003 | 0.03618 | -0.011 | -27.72
-14.5 | -1.016 | 0.03068 | -0.012 | -33.099
-14 | -1.023 | 0.02647 | -0.012 | -38.629
-13.5 | -1.022 | 0.02363 | -0.013 | -43.265
-13 | -1.02 | 0.02066 | -0.013 | -49.354
-12.5 | -1.01 | 0.01859 | -0.014 | -54.338
-12 | -0.995 | 0.01689 | -0.015 | -58.927
-11.5 | -0.975 | 0.01548 | -0.015 | -63.017
-11 | -0.95 | 0.01431 | -0.016 | -66.44
-10.5 | -0.921 | 0.01328 | -0.017 | -69.387
-10 | -0.887 | 0.01239 | -0.017 | -71.63
-9.5 | -0.85 | 0.01163 | -0.018 | -73.038
-9 | -0.808 | 0.00976 | -0.019 | -82.829
-8.5 | -0.769 | 0.01009 | -0.019 | -76.227
-8 | -0.718 | 0.00963 | -0.02 | -74.55
-7.5 | -0.664 | 0.00924 | -0.02 | -71.928
-7 | -0.608 | 0.00933 | -0.021 | -65.18
-6.5 | -0.55 | 0.00861 | -0.022 | -63.887
-6 | -0.491 | 0.00841 | -0.022 | -58.345
-5.5 | -0.431 | 0.00819 | -0.023 | -52.58
-5 | -0.37 | 0.00794 | -0.023 | -46.598
-4.5 | -0.309 | 0.00772 | -0.024 | -40.018
-4 | -0.247 | 0.00707 | -0.025 | -34.983
-3.5 | -0.185 | 0.00565 | -0.025 | -32.825
-3 | -0.123 | 0.00558 | -0.026 | -22.112
-2.5 | -0.061 | 0.00557 | -0.027 | -10.98
-2 | 0.001 | 0.00554 | -0.027 | 0.208
-1.5 | 0.064 | 0.00554 | -0.028 | 11.5
-1 | 0.126 | 0.00556 | -0.028 | 22.684
-0.5 | 0.189 | 0.00558 | -0.029 | 33.823
0 | 0.251 | 0.00564 | -0.03 | 44.564
0.5 | 0.314 | 0.00565 | -0.03 | 55.481
1 | 0.375 | 0.00573 | -0.031 | 65.445
1.5 | 0.437 | 0.00581 | -0.032 | 75.253
2 | 0.499 | 0.00589 | -0.032 | 84.729
2.5 | 0.561 | 0.00602 | -0.033 | 93.171
3 | 0.623 | 0.00614 | -0.034 | 101.449
3.5 | 0.684 | 0.00631 | -0.034 | 108.35
4 | 0.746 | 0.0065 | -0.035 | 114.646
4.5 | 0.807 | 0.00679 | -0.035 | 118.906
5 | 0.868 | 0.00731 | -0.036 | 118.722
5.5 | 0.923 | 0.00732 | -0.036 | 126.056
6 | 0.977 | 0.00823 | -0.037 | 118.774
6.5 | 1.032 | 0.00878 | -0.037 | 117.503
7 | 1.086 | 0.00937 | -0.038 | 115.904
7.5 | 1.137 | 0.01037 | -0.038 | 109.64
8 | 1.187 | 0.01138 | -0.039 | 104.301
8.5 | 1.235 | 0.01257 | -0.039 | 98.287
9 | 1.283 | 0.01357 | -0.04 | 94.533
9.5 | 1.329 | 0.01449 | -0.04 | 91.7
10 | 1.372 | 0.01557 | -0.041 | 88.114
10.5 | 1.409 | 0.01811 | -0.041 | 77.787
11 | 1.447 | 0.0193 | -0.041 | 74.959
11.5 | 1.482 | 0.02058 | -0.042 | 72.007
12 | 1.513 | 0.02193 | -0.042 | 69.02
12.5 | 1.539 | 0.02335 | -0.043 | 65.932
13 | 1.561 | 0.02487 | -0.043 | 62.783
13.5 | 1.579 | 0.02658 | -0.044 | 59.392
14 | 1.592 | 0.02842 | -0.044 | 56.013
14.5 | 1.601 | 0.03033 | -0.044 | 52.774
15 | 1.605 | 0.03242 | -0.045 | 49.497
15.5 | 1.601 | 0.03509 | -0.045 | 45.618
16 | 1.592 | 0.03753 | -0.046 | 42.409
16.5 | 1.578 | 0.03985 | -0.046 | 39.601
17 | 1.56 | 0.04268 | -0.046 | 36.547
17.5 | 1.536 | 0.04646 | -0.047 | 33.066
18 | 1.509 | 0.05002 | -0.047 | 30.176
18.5 | 1.479 | 0.05375 | -0.047 | 27.521
19 | 1.445 | 0.0584 | -0.047 | 24.742
19.5 | 1.408 | 0.06316 | -0.048 | 22.298
20 | 1.369 | 0.0687 | -0.048 | 19.923

## 76. Re 5M Mach 0.10 (2)
BIGFOIL.COM POLAR EXPORT
NACA63-418 a=0.0
NACA63-418 a=0.0 |  |  |  | Cl Max: | 1.5614 | at alpha= | 20 | deg
XFOIL ncrit=9 |  |  |  | L/D Max: | 151.44 | at alpha= | 6 | deg
Re: | 5000000 |  |  | Cd Min: | 0.08095 | at alpha= | 20 | deg
Mach: | 0.1 |  |  | Cl=0 at alpha= | -2.0298 | deg
|  |  |  | @ Cl=0.1, Cd= | 0.0048295
|  |  |  | @ Cl=0.4, Cd= | 0.0047883
|  |  |  | @ Cl=0.6, Cd= | 0.0050362
alpha (deg) | Cl | Cd | Cm | Cl/Cd
-20 | -1.3672 | 0.0583 | -0.0493 | -23.4511
-19.5 | -1.3742 | 0.05135 | -0.052 | -26.7614
-19 | -1.3736 | 0.04569 | -0.0537 | -30.0635
-18 | -1.356 | 0.03691 | -0.0556 | -36.738
-17.5 | -1.3497 | 0.0331 | -0.055 | -40.7764
-17 | -1.3392 | 0.02976 | -0.0542 | -45
-16.5 | -1.3244 | 0.02692 | -0.0529 | -49.1976
-16 | -1.3056 | 0.02452 | -0.0514 | -53.2463
-15.5 | -1.2852 | 0.02238 | -0.0496 | -57.4263
-15 | -1.2648 | 0.02039 | -0.0473 | -62.0304
-14.5 | -1.2416 | 0.01873 | -0.0448 | -66.2894
-14 | -1.2168 | 0.01735 | -0.0419 | -70.1326
-13.5 | -1.1925 | 0.01614 | -0.0384 | -73.8848
-13 | -1.1751 | 0.01504 | -0.033 | -78.1316
-12.5 | -1.1409 | 0.01426 | -0.0299 | -80.007
-12 | -1.0992 | 0.01348 | -0.028 | -81.543
-11.5 | -1.0546 | 0.01275 | -0.0265 | -82.7137
-11 | -1.0064 | 0.01213 | -0.0255 | -82.9678
-10.5 | -0.9576 | 0.01147 | -0.0246 | -83.4874
-10 | -0.9115 | 0.01052 | -0.0234 | -86.6445
-9.5 | -0.858 | 0.01006 | -0.0231 | -85.2883
-9 | -0.8032 | 0.00968 | -0.023 | -82.9752
-8.5 | -0.7476 | 0.00932 | -0.0231 | -80.2146
-8 | -0.6913 | 0.009 | -0.0233 | -76.8111
-7.5 | -0.6345 | 0.00869 | -0.0235 | -73.015
-7 | -0.5773 | 0.00842 | -0.0238 | -68.5629
-6.5 | -0.5195 | 0.00815 | -0.0242 | -63.7423
-6 | -0.4616 | 0.00791 | -0.0247 | -58.3565
-5.5 | -0.4031 | 0.00767 | -0.0252 | -52.5554
-5 | -0.3449 | 0.00742 | -0.0257 | -46.4825
-4.5 | -0.2866 | 0.00712 | -0.0262 | -40.2528
-3.5 | -0.1697 | 0.00651 | -0.0275 | -26.0676
-3 | -0.1123 | 0.00603 | -0.0281 | -18.6235
-2.5 | -0.0553 | 0.00537 | -0.0287 | -10.298
-2 | 0.0035 | 0.00505 | -0.0295 | 0.69307
-1.5 | 0.0635 | 0.00489 | -0.0303 | 12.9857
-1 | 0.1238 | 0.00479 | -0.0312 | 25.8455
-0.5 | 0.1842 | 0.00475 | -0.0322 | 38.7789
0 | 0.2445 | 0.0047 | -0.0331 | 52.0213
1 | 0.3658 | 0.00476 | -0.035 | 76.8487
1.5 | 0.4263 | 0.00481 | -0.036 | 88.6279
2 | 0.4868 | 0.00488 | -0.0369 | 99.7541
2.5 | 0.547 | 0.00493 | -0.0379 | 110.9533
3 | 0.6069 | 0.00505 | -0.0388 | 120.1782
3.5 | 0.6667 | 0.00515 | -0.0397 | 129.4563
4 | 0.7261 | 0.00528 | -0.0405 | 137.5189
4.5 | 0.7848 | 0.00548 | -0.0413 | 143.2117
5 | 0.8433 | 0.00569 | -0.042 | 148.2074
5.5 | 0.9009 | 0.00595 | -0.0427 | 151.4118
6 | 0.9571 | 0.00632 | -0.0431 | 151.4399
6.5 | 1.0101 | 0.00691 | -0.0431 | 146.1795
7 | 1.0596 | 0.00769 | -0.0427 | 137.7893
7.5 | 1.1094 | 0.00833 | -0.0422 | 133.1813
8 | 1.1571 | 0.00902 | -0.0414 | 128.2816
8.5 | 1.2023 | 0.00972 | -0.0402 | 123.6934
9 | 1.2441 | 0.01046 | -0.0384 | 118.9388
9.5 | 1.2804 | 0.01125 | -0.0358 | 113.8133
10 | 1.2966 | 0.01211 | -0.0297 | 107.0685
10.5 | 1.3111 | 0.01337 | -0.0243 | 98.0628
11 | 1.3235 | 0.01505 | -0.0195 | 87.9402
11.5 | 1.3432 | 0.01679 | -0.0166 | 80
12 | 1.3623 | 0.01885 | -0.0139 | 72.2706
12.5 | 1.3839 | 0.02093 | -0.0118 | 66.1204
13 | 1.4052 | 0.02313 | -0.0099 | 60.7523
13.5 | 1.4226 | 0.02572 | -0.008 | 55.311
14 | 1.4425 | 0.02827 | -0.0066 | 51.0258
14.5 | 1.4583 | 0.03128 | -0.0053 | 46.6208
15 | 1.4758 | 0.03434 | -0.0044 | 42.9761
15.5 | 1.4876 | 0.03801 | -0.0036 | 39.1371
16 | 1.5016 | 0.04164 | -0.0031 | 36.0615
16.5 | 1.516 | 0.04533 | -0.0028 | 33.4436
17 | 1.5271 | 0.04947 | -0.0027 | 30.8692
17.5 | 1.533 | 0.05425 | -0.0028 | 28.2581
18 | 1.5438 | 0.05872 | -0.0033 | 26.2909
18.5 | 1.5512 | 0.06366 | -0.004 | 24.3669
19 | 1.5554 | 0.06916 | -0.005 | 22.4899
19.5 | 1.5572 | 0.0751 | -0.0065 | 20.735
20 | 1.5614 | 0.08095 | -0.0082 | 19.2884

## 77. Re 5M Mach 0.25 (1)
BIGFOIL.COM POLAR EXPORT
NACA63-418 a=0.0
NACA63-418 a=0.0 |  |  |  | Cl Max: | 1.553 | at alpha= | 13.5 | deg
JavaFoil+Calcfoil stall+Eppler ext transition |  |  |  | L/D Max: | 122.332 | at alpha= | 5 | deg
Re: | 5000000 |  |  | Cd Min: | 0.00557 | at alpha= | -1.5 | deg
Mach: | 0.25 |  |  | Cl=0 at alpha= | -2.0078 | deg
|  |  |  | @ Cl=0.1, Cd= | 0.0055808
|  |  |  | @ Cl=0.4, Cd= | 0.0058441
|  |  |  | @ Cl=0.6, Cd= | 0.0061533
alpha (deg) | Cl | Cd | Cm | Cl/Cd
-17 | -0.578 | 0.12459 | -0.006 | -4.636
-16.5 | -0.627 | 0.11657 | -0.007 | -5.375
-16 | -0.672 | 0.10787 | -0.007 | -6.232
-15.5 | -0.712 | 0.10142 | -0.008 | -7.023
-15 | -0.75 | 0.09245 | -0.008 | -8.115
-14.5 | -0.813 | 0.06315 | -0.01 | -12.874
-14 | -0.863 | 0.04602 | -0.012 | -18.745
-13.5 | -0.906 | 0.03282 | -0.013 | -27.61
-13 | -0.93 | 0.02684 | -0.013 | -34.66
-12.5 | -0.943 | 0.02294 | -0.014 | -41.126
-12 | -0.948 | 0.02002 | -0.015 | -47.349
-11.5 | -0.943 | 0.01789 | -0.016 | -52.713
-11 | -0.929 | 0.01645 | -0.016 | -56.508
-10.5 | -0.911 | 0.01471 | -0.017 | -61.913
-10 | -0.885 | 0.01354 | -0.018 | -65.322
-9.5 | -0.852 | 0.01256 | -0.018 | -67.88
-9 | -0.814 | 0.01181 | -0.019 | -68.957
-8.5 | -0.772 | 0.01101 | -0.02 | -70.179
-8 | -0.727 | 0.01019 | -0.02 | -71.321
-7.5 | -0.679 | 0.00957 | -0.021 | -70.944
-7 | -0.623 | 0.00958 | -0.022 | -64.999
-6.5 | -0.564 | 0.00885 | -0.022 | -63.706
-6 | -0.503 | 0.00857 | -0.023 | -58.735
-5.5 | -0.442 | 0.00837 | -0.024 | -52.788
-5 | -0.38 | 0.00809 | -0.024 | -46.952
-4.5 | -0.317 | 0.00788 | -0.025 | -40.252
-4 | -0.254 | 0.00719 | -0.025 | -35.309
-3.5 | -0.191 | 0.00573 | -0.026 | -33.232
-3 | -0.127 | 0.00566 | -0.027 | -22.411
-2.5 | -0.063 | 0.00561 | -0.027 | -11.216
-2 | 0.001 | 0.0056 | -0.028 | 0.212
-1.5 | 0.065 | 0.00557 | -0.029 | 11.747
-1 | 0.13 | 0.00559 | -0.029 | 23.179
-0.5 | 0.194 | 0.00564 | -0.03 | 34.382
0 | 0.258 | 0.00567 | -0.031 | 45.538
0.5 | 0.322 | 0.00571 | -0.031 | 56.476
1 | 0.385 | 0.00583 | -0.032 | 66.024
1.5 | 0.449 | 0.00589 | -0.032 | 76.245
2 | 0.513 | 0.00597 | -0.033 | 85.84
2.5 | 0.576 | 0.0061 | -0.034 | 94.427
3 | 0.639 | 0.00624 | -0.034 | 102.528
3.5 | 0.703 | 0.00644 | -0.035 | 109.147
4 | 0.766 | 0.0067 | -0.036 | 114.298
4.5 | 0.829 | 0.00701 | -0.036 | 118.144
5 | 0.885 | 0.00724 | -0.037 | 122.332
5.5 | 0.942 | 0.00812 | -0.037 | 116.054
6 | 0.999 | 0.00867 | -0.038 | 115.221
6.5 | 1.055 | 0.00928 | -0.038 | 113.736
7 | 1.109 | 0.01003 | -0.039 | 110.653
7.5 | 1.161 | 0.01117 | -0.039 | 103.942
8 | 1.211 | 0.01229 | -0.04 | 98.549
8.5 | 1.26 | 0.01354 | -0.04 | 93.063
9 | 1.307 | 0.01463 | -0.041 | 89.377
9.5 | 1.353 | 0.0157 | -0.041 | 86.157
10 | 1.39 | 0.01847 | -0.041 | 75.26
10.5 | 1.428 | 0.01969 | -0.042 | 72.557
11 | 1.463 | 0.02108 | -0.042 | 69.408
11.5 | 1.493 | 0.02258 | -0.043 | 66.126
12 | 1.519 | 0.02421 | -0.043 | 62.734
12.5 | 1.536 | 0.02588 | -0.044 | 59.375
13 | 1.548 | 0.02777 | -0.044 | 55.732
13.5 | 1.553 | 0.02986 | -0.045 | 51.992
14 | 1.551 | 0.03198 | -0.045 | 48.488
14.5 | 1.541 | 0.03472 | -0.045 | 44.398
15 | 1.525 | 0.03738 | -0.046 | 40.797
15.5 | 1.496 | 0.04043 | -0.046 | 36.993
16 | 1.457 | 0.04416 | -0.046 | 32.999
16.5 | 1.411 | 0.04829 | -0.047 | 29.219
17 | 1.357 | 0.05239 | -0.047 | 25.901
17.5 | 1.295 | 0.058 | -0.047 | 22.322
18 | 1.224 | 0.06552 | -0.047 | 18.686
18.5 | 1.15 | 0.07247 | -0.047 | 15.864

## 78. Re 5M Mach 0.25 (2)
BIGFOIL.COM POLAR EXPORT
NACA63-418 a=0.0
NACA63-418 a=0.0 |  |  |  | Cl Max: | 1.5057 | at alpha= | 19.5 | deg
XFOIL ncrit=9 |  |  |  | L/D Max: | 152.362 | at alpha= | 6 | deg
Re: | 5000000 |  |  | Cd Min: | 0.1171 | at alpha= | -20 | deg
Mach: | 0.25 |  |  | Cl=0 at alpha= | -2.0363 | deg
|  |  |  | @ Cl=0.1, Cd= | 0.004897
|  |  |  | @ Cl=0.4, Cd= | 0.0048695
|  |  |  | @ Cl=0.6, Cd= | 0.0050823
alpha (deg) | Cl | Cd | Cm | Cl/Cd
-20 | -1.0625 | 0.1171 | -0.0208 | -9.0734
-19.5 | -1.158 | 0.09241 | -0.0376 | -12.5311
-19 | -1.2043 | 0.07746 | -0.0472 | -15.5474
-18.5 | -1.2263 | 0.06667 | -0.0538 | -18.3936
-18 | -1.244 | 0.05783 | -0.0581 | -21.5113
-17.5 | -1.2594 | 0.04985 | -0.0611 | -25.2638
-17 | -1.267 | 0.04327 | -0.0628 | -29.2813
-16.5 | -1.2656 | 0.03804 | -0.0633 | -33.2702
-16 | -1.258 | 0.03378 | -0.0629 | -37.241
-15.5 | -1.2476 | 0.03003 | -0.0619 | -41.5451
-15 | -1.238 | 0.02647 | -0.0602 | -46.7699
-14.5 | -1.2205 | 0.02371 | -0.0581 | -51.4762
-14 | -1.1991 | 0.0214 | -0.0557 | -56.0327
-13.5 | -1.1763 | 0.01936 | -0.0528 | -60.7593
-13 | -1.1546 | 0.01749 | -0.0492 | -66.0149
-12.5 | -1.1303 | 0.01602 | -0.0453 | -70.5556
-12 | -1.1087 | 0.01482 | -0.04 | -74.8111
-11.5 | -1.0782 | 0.0139 | -0.0353 | -77.5683
-11 | -1.0339 | 0.01309 | -0.0329 | -78.984
-10.5 | -0.986 | 0.01232 | -0.0309 | -80.0325
-10 | -0.9356 | 0.01161 | -0.0293 | -80.5857
-9.5 | -0.8878 | 0.01061 | -0.0275 | -83.6758
-9 | -0.8322 | 0.01011 | -0.0268 | -82.3145
-8.5 | -0.7746 | 0.00968 | -0.0264 | -80.0207
-8 | -0.7162 | 0.00931 | -0.0261 | -76.928
-7.5 | -0.6573 | 0.00896 | -0.026 | -73.3594
-7 | -0.5976 | 0.00865 | -0.026 | -69.0867
-6.5 | -0.5378 | 0.00834 | -0.0262 | -64.4844
-6 | -0.4773 | 0.00809 | -0.0264 | -58.9988
-5.5 | -0.4168 | 0.00783 | -0.0268 | -53.2312
-5 | -0.3561 | 0.00757 | -0.0272 | -47.041
-4.5 | -0.2955 | 0.00729 | -0.0276 | -40.535
-4 | -0.2352 | 0.00695 | -0.0281 | -33.8417
-3.5 | -0.1746 | 0.00664 | -0.0286 | -26.2952
-3 | -0.1149 | 0.00617 | -0.0292 | -18.6224
-2.5 | -0.0562 | 0.00548 | -0.0297 | -10.2555
-2 | 0.0044 | 0.00511 | -0.0305 | 0.86106
-1.5 | 0.0665 | 0.00494 | -0.0314 | 13.4615
-1 | 0.1288 | 0.00486 | -0.0323 | 26.5021
-0.5 | 0.1915 | 0.00479 | -0.0332 | 39.9791
0 | 0.254 | 0.00478 | -0.0342 | 53.1381
0.5 | 0.317 | 0.00479 | -0.0352 | 66.1795
1 | 0.3796 | 0.00485 | -0.0361 | 78.268
2 | 0.505 | 0.00497 | -0.0381 | 101.6097
2.5 | 0.5678 | 0.00502 | -0.039 | 113.1076
3.5 | 0.6919 | 0.00526 | -0.0408 | 131.5399
4 | 0.7536 | 0.00541 | -0.0416 | 139.2976
4.5 | 0.8147 | 0.00562 | -0.0423 | 144.9644
5 | 0.8755 | 0.00583 | -0.0429 | 150.1715
5.5 | 0.9348 | 0.00615 | -0.0433 | 152
6 | 0.9934 | 0.00652 | -0.0436 | 152.362
7 | 1.0975 | 0.00798 | -0.0423 | 137.5313
7.5 | 1.1453 | 0.00879 | -0.041 | 130.2958
8 | 1.1916 | 0.00955 | -0.0393 | 124.7749
8.5 | 1.232 | 0.01039 | -0.0368 | 118.5756
9 | 1.2648 | 0.01116 | -0.0328 | 113.3333
9.5 | 1.2728 | 0.0124 | -0.0254 | 102.6452
10 | 1.2903 | 0.01392 | -0.0206 | 92.694
10.5 | 1.3057 | 0.01582 | -0.0161 | 82.5348
11 | 1.3167 | 0.0181 | -0.0117 | 72.7459
11.5 | 1.3366 | 0.02063 | -0.0098 | 64.7891
12 | 1.3545 | 0.02326 | -0.0074 | 58.233
12.5 | 1.3728 | 0.02601 | -0.0053 | 52.7797
13 | 1.3913 | 0.02892 | -0.0036 | 48.1086
13.5 | 1.4091 | 0.03206 | -0.0021 | 43.952
14 | 1.4256 | 0.03549 | -0.0009 | 40.1691
14.5 | 1.4395 | 0.03927 | 0 | 36.6565
15 | 1.4531 | 0.04323 | 0.0008 | 33.6132
15.5 | 1.4642 | 0.04755 | 0.0013 | 30.7928
16 | 1.4768 | 0.05187 | 0.0015 | 28.4712
16.5 | 1.4858 | 0.0567 | 0.0014 | 26.2046
17 | 1.4923 | 0.06197 | 0.001 | 24.081
17.5 | 1.4998 | 0.06735 | 0.0003 | 22.2687
18 | 1.5032 | 0.07338 | -0.0009 | 20.4851
18.5 | 1.5028 | 0.08009 | -0.0027 | 18.7639
19 | 1.5054 | 0.08664 | -0.0046 | 17.3753
19.5 | 1.5057 | 0.09368 | -0.0071 | 16.0728
20 | 1.5015 | 0.10152 | -0.0102 | 14.7902

## 79. Re 5M Mach 0.50 (1)
BIGFOIL.COM POLAR EXPORT
NACA63-418 a=0.0
NACA63-418 a=0.0 |  |  |  | Cl Max: | 1.415 | at alpha= | 10 | deg
JavaFoil+Calcfoil stall+Eppler ext transition |  |  |  | L/D Max: | 107.333 | at alpha= | 4 | deg
Re: | 5000000 |  |  | Cd Min: | 0.00583 | at alpha= | -2.5 | deg
Mach: | 0.5 |  |  | Cl=0 at alpha= | -2.007 | deg
|  |  |  | @ Cl=0.1, Cd= | 0.005875
|  |  |  | @ Cl=0.4, Cd= | 0.00615
|  |  |  | @ Cl=0.6, Cd= | 0.0065823
alpha (deg) | Cl | Cd | Cm | Cl/Cd
-20 | -1.026 | 0.15798 | -0.005 | -6.492
-19.5 | -1.001 | 0.15893 | -0.006 | -6.299
-19 | -0.973 | 0.15066 | -0.006 | -6.456
-18.5 | -0.941 | 0.14475 | -0.006 | -6.503
-18 | -0.912 | 0.14269 | -0.006 | -6.39
-17.5 | -0.884 | 0.13647 | -0.006 | -6.476
-17 | -0.859 | 0.13486 | -0.007 | -6.368
-16.5 | -0.828 | 0.12756 | -0.007 | -6.49
-16 | -0.798 | 0.12259 | -0.007 | -6.508
-15.5 | -0.769 | 0.1182 | -0.007 | -6.509
-15 | -0.741 | 0.1156 | -0.007 | -6.413
-14.5 | -0.714 | 0.11155 | -0.008 | -6.397
-14 | -0.683 | 0.10751 | -0.008 | -6.358
-13.5 | -0.655 | 0.10371 | -0.008 | -6.319
-13 | -0.627 | 0.09915 | -0.008 | -6.327
-12.5 | -0.599 | 0.09719 | -0.009 | -6.163
-12 | -0.57 | 0.08859 | -0.009 | -6.436
-11.5 | -0.542 | 0.07891 | -0.009 | -6.87
-11 | -0.514 | 0.07197 | -0.01 | -7.143
-10.5 | -0.484 | 0.08815 | -0.009 | -5.494
-10 | -0.456 | 0.07617 | -0.01 | -5.993
-9.5 | -0.433 | 0.06056 | -0.012 | -7.152
-9 | -0.628 | 0.01949 | -0.02 | -32.211
-8.5 | -0.735 | 0.01607 | -0.021 | -45.737
-8 | -0.736 | 0.01422 | -0.022 | -51.763
-7.5 | -0.708 | 0.01274 | -0.023 | -55.563
-7 | -0.663 | 0.0116 | -0.024 | -57.179
-6.5 | -0.608 | 0.01126 | -0.024 | -54.015
-6 | -0.549 | 0.00998 | -0.025 | -55.005
-5.5 | -0.489 | 0.0093 | -0.026 | -52.637
-5 | -0.422 | 0.0089 | -0.027 | -47.377
-4.5 | -0.353 | 0.00862 | -0.028 | -40.907
-4 | -0.283 | 0.00827 | -0.028 | -34.224
-3.5 | -0.213 | 0.00602 | -0.029 | -35.281
-3 | -0.142 | 0.00592 | -0.03 | -23.928
-2.5 | -0.07 | 0.00583 | -0.031 | -12.042
-2 | 0.001 | 0.00583 | -0.031 | 0.227
-1.5 | 0.073 | 0.00586 | -0.032 | 12.493
-1 | 0.145 | 0.0059 | -0.033 | 24.579
-0.5 | 0.217 | 0.00591 | -0.033 | 36.688
0 | 0.289 | 0.00595 | -0.034 | 48.475
0.5 | 0.36 | 0.00607 | -0.035 | 59.391
1 | 0.43 | 0.00621 | -0.036 | 69.278
1.5 | 0.501 | 0.00634 | -0.036 | 78.99
2 | 0.572 | 0.00646 | -0.037 | 88.489
2.5 | 0.643 | 0.00677 | -0.038 | 94.971
3 | 0.708 | 0.0068 | -0.038 | 104.105
3.5 | 0.774 | 0.0074 | -0.039 | 104.619
4 | 0.84 | 0.00783 | -0.039 | 107.333
4.5 | 0.904 | 0.00862 | -0.04 | 104.933
5 | 0.968 | 0.00933 | -0.04 | 103.737
5.5 | 1.031 | 0.01013 | -0.041 | 101.791
6 | 1.093 | 0.01103 | -0.041 | 99.095
6.5 | 1.153 | 0.01213 | -0.042 | 95.07
7 | 1.208 | 0.01381 | -0.042 | 87.465
7.5 | 1.261 | 0.01554 | -0.043 | 81.125
8 | 1.309 | 0.0173 | -0.043 | 75.657
8.5 | 1.352 | 0.01898 | -0.044 | 71.233
9 | 1.384 | 0.02293 | -0.044 | 60.371
9.5 | 1.411 | 0.02514 | -0.045 | 56.113
10 | 1.415 | 0.02776 | -0.045 | 50.972
10.5 | 1.39 | 0.03071 | -0.046 | 45.261
11 | 1.298 | 0.03447 | -0.046 | 37.647
11.5 | 0.868 | 0.04432 | -0.046 | 19.593
12 | 0.898 | 0.04622 | -0.046 | 19.428
12.5 | 0.931 | 0.04569 | -0.047 | 20.369
13 | 0.94 | 0.05847 | -0.046 | 16.075
13.5 | 0.943 | 0.07813 | -0.044 | 12.065
14 | 0.998 | 0.06538 | -0.047 | 15.261
14.5 | 1.015 | 0.0777 | -0.046 | 13.063
15 | 1.039 | 0.08086 | -0.046 | 12.856

## 80. Re 5M Mach 0.50 (2)
BIGFOIL.COM POLAR EXPORT
NACA63-418 a=0.0
NACA63-418 a=0.0 |  |  |  | Cl Max: | 1.3543 | at alpha= | 15 | deg
XFOIL ncrit=9 |  |  |  | L/D Max: | 154.327 | at alpha= | 5 | deg
Re: | 5000000 |  |  | Cd Min: | 0.19097 | at alpha= | 20 | deg
Mach: | 0.5 |  |  | Cl=0 at alpha= | -2.0639 | deg
|  |  |  | @ Cl=0.1, Cd= | 0.0051509
|  |  |  | @ Cl=0.4, Cd= | 0.005128
|  |  |  | @ Cl=0.6, Cd= | 0.0053616
alpha (deg) | Cl | Cd | Cm | Cl/Cd
-10 | -1.0017 | 0.01509 | -0.0662 | -66.3817
-9.5 | -0.9537 | 0.01385 | -0.0609 | -68.8592
-9 | -0.9233 | 0.01263 | -0.0534 | -73.1037
-8.5 | -0.8784 | 0.01165 | -0.0475 | -75.3991
-8 | -0.8164 | 0.01098 | -0.0439 | -74.3534
-7.5 | -0.751 | 0.01039 | -0.0412 | -72.281
-7 | -0.6838 | 0.00987 | -0.039 | -69.2806
-6.5 | -0.6154 | 0.00938 | -0.0373 | -65.6077
-6 | -0.5457 | 0.00897 | -0.0361 | -60.8361
-5.5 | -0.4759 | 0.00858 | -0.0352 | -55.4662
-5 | -0.4055 | 0.00823 | -0.0347 | -49.271
-4.5 | -0.3347 | 0.00793 | -0.0344 | -42.2068
-4 | -0.264 | 0.00764 | -0.0344 | -34.555
-3.5 | -0.1949 | 0.0072 | -0.0344 | -27.0694
-3 | -0.1257 | 0.00678 | -0.0346 | -18.5398
-2.5 | -0.0587 | 0.00607 | -0.0348 | -9.6705
-2 | 0.0086 | 0.00541 | -0.0352 | 1.5896
-1.5 | 0.0803 | 0.00517 | -0.036 | 15.5319
-1 | 0.1525 | 0.0051 | -0.037 | 29.902
-0.5 | 0.2253 | 0.00504 | -0.038 | 44.7024
0 | 0.2979 | 0.00505 | -0.039 | 58.9901
0.5 | 0.371 | 0.0051 | -0.0401 | 72.7451
1 | 0.4436 | 0.00517 | -0.0411 | 85.8027
1.5 | 0.5168 | 0.00524 | -0.0421 | 98.626
2 | 0.5894 | 0.00535 | -0.043 | 110.1682
2.5 | 0.6626 | 0.00543 | -0.0439 | 122.0258
3 | 0.7352 | 0.00559 | -0.0446 | 131.5206
3.5 | 0.8076 | 0.00576 | -0.0452 | 140.2083
4 | 0.8798 | 0.00596 | -0.0456 | 147.6174
4.5 | 0.9505 | 0.00626 | -0.0456 | 151.8371
5 | 1.0201 | 0.00661 | -0.0454 | 154.3268
5.5 | 1.0858 | 0.00713 | -0.0444 | 152.2861
6 | 1.1463 | 0.0078 | -0.0426 | 146.9615
6.5 | 1.2005 | 0.00859 | -0.0396 | 139.7555
7 | 1.2294 | 0.00971 | -0.033 | 126.6117
7.5 | 1.2275 | 0.01167 | -0.0232 | 105.1842
8.5 | 1.2511 | 0.01687 | -0.0114 | 74.1612
9 | 1.2585 | 0.02014 | -0.0063 | 62.4876
9.5 | 1.2707 | 0.02343 | -0.002 | 54.2339
10 | 1.2769 | 0.02727 | 0.002 | 46.8243
10.5 | 1.2795 | 0.03165 | 0.0054 | 40.4265
11 | 1.2733 | 0.03678 | 0.0085 | 34.6194
12 | 1.3001 | 0.04709 | 0.009 | 27.6088
12.5 | 1.3117 | 0.05218 | 0.01 | 25.138
13 | 1.3201 | 0.05775 | 0.0106 | 22.8589
13.5 | 1.3334 | 0.06319 | 0.011 | 21.1014
14 | 1.3409 | 0.06941 | 0.0107 | 19.3185
14.5 | 1.3497 | 0.07579 | 0.01 | 17.8084
15 | 1.3543 | 0.08292 | 0.0085 | 16.3326
15.5 | 1.352 | 0.09105 | 0.0062 | 14.849
16 | 1.3497 | 0.09959 | 0.0032 | 13.5526
16.5 | 1.3416 | 0.10908 | -0.0008 | 12.2992
17 | 1.3306 | 0.11932 | -0.0058 | 11.1515
17.5 | 1.3131 | 0.13065 | -0.012 | 10.0505
18 | 1.2961 | 0.14232 | -0.019 | 9.1069
18.5 | 1.2806 | 0.15401 | -0.0264 | 8.315
19 | 1.2647 | 0.1661 | -0.0345 | 7.6141
19.5 | 1.249 | 0.1785 | -0.0432 | 6.9972
20 | 1.2341 | 0.19097 | -0.0522 | 6.4623

## 81. Re 6M Mach 0.00 (1)
BIGFOIL.COM POLAR EXPORT
NACA63-418 a=0.0
NACA63-418 a=0.0 |  |  |  | Cl Max: | 1.616 | at alpha= | 15 | deg
JavaFoil+Calcfoil stall+Eppler ext transition |  |  |  | L/D Max: | 119.602 | at alpha= | 5.5 | deg
Re: | 6000000 |  |  | Cd Min: | 0.00544 | at alpha= | -2 | deg
Mach: | 0 |  |  | Cl=0 at alpha= | -2.0081 | deg
|  |  |  | @ Cl=0.1, Cd= | 0.0054659
|  |  |  | @ Cl=0.4, Cd= | 0.0056618
|  |  |  | @ Cl=0.6, Cd= | 0.0059995
alpha (deg) | Cl | Cd | Cm | Cl/Cd
-19 | -0.846 | 0.12387 | -0.006 | -6.83
-18.5 | -0.867 | 0.11368 | -0.006 | -7.63
-18 | -0.891 | 0.10138 | -0.007 | -8.787
-17.5 | -0.914 | 0.08971 | -0.007 | -10.186
-17 | -0.935 | 0.07936 | -0.008 | -11.781
-16.5 | -0.981 | 0.05388 | -0.009 | -18.205
-16 | -1.003 | 0.04434 | -0.01 | -22.624
-15.5 | -1.012 | 0.0407 | -0.01 | -24.872
-15 | -1.031 | 0.03233 | -0.011 | -31.889
-14.5 | -1.039 | 0.02779 | -0.012 | -37.378
-14 | -1.042 | 0.02411 | -0.012 | -43.233
-13.5 | -1.039 | 0.02147 | -0.013 | -48.402
-13 | -1.033 | 0.01903 | -0.013 | -54.279
-12.5 | -1.02 | 0.01728 | -0.014 | -59.026
-12 | -1.003 | 0.01578 | -0.015 | -63.566
-11.5 | -0.981 | 0.01453 | -0.015 | -67.519
-11 | -0.954 | 0.01348 | -0.016 | -70.796
-10.5 | -0.924 | 0.01256 | -0.017 | -73.556
-10 | -0.889 | 0.01176 | -0.017 | -75.624
-9.5 | -0.85 | 0.01116 | -0.018 | -76.156
-9 | -0.809 | 0.01029 | -0.018 | -78.66
-8.5 | -0.767 | 0.00973 | -0.019 | -78.846
-8 | -0.715 | 0.00933 | -0.02 | -76.687
-7.5 | -0.661 | 0.00889 | -0.02 | -74.375
-7 | -0.605 | 0.009 | -0.021 | -67.25
-6.5 | -0.547 | 0.00834 | -0.022 | -65.658
-6 | -0.488 | 0.00812 | -0.022 | -60.128
-5.5 | -0.429 | 0.00796 | -0.023 | -53.818
-5 | -0.368 | 0.00767 | -0.023 | -47.996
-4.5 | -0.307 | 0.00751 | -0.024 | -40.897
-4 | -0.246 | 0.00696 | -0.025 | -35.376
-3.5 | -0.185 | 0.00564 | -0.025 | -32.742
-3 | -0.123 | 0.00555 | -0.026 | -22.151
-2.5 | -0.061 | 0.00547 | -0.026 | -11.126
-2 | 0.001 | 0.00544 | -0.027 | 0.211
-1.5 | 0.063 | 0.00546 | -0.028 | 11.595
-1 | 0.126 | 0.00547 | -0.028 | 22.944
-0.5 | 0.188 | 0.00549 | -0.029 | 34.195
0 | 0.25 | 0.00554 | -0.03 | 45.15
0.5 | 0.312 | 0.00556 | -0.03 | 56.13
1 | 0.373 | 0.00564 | -0.031 | 66.142
1.5 | 0.435 | 0.00569 | -0.031 | 76.373
2 | 0.496 | 0.00581 | -0.032 | 85.405
2.5 | 0.558 | 0.00591 | -0.033 | 94.388
3 | 0.619 | 0.00604 | -0.033 | 102.615
3.5 | 0.681 | 0.00623 | -0.034 | 109.18
4 | 0.742 | 0.00648 | -0.035 | 114.421
4.5 | 0.803 | 0.00688 | -0.035 | 116.686
5 | 0.864 | 0.00723 | -0.036 | 119.406
5.5 | 0.924 | 0.00772 | -0.037 | 119.602
6 | 0.974 | 0.00817 | -0.037 | 119.237
6.5 | 1.029 | 0.00866 | -0.037 | 118.761
7 | 1.081 | 0.00946 | -0.038 | 114.301
7.5 | 1.133 | 0.0103 | -0.038 | 109.972
8 | 1.183 | 0.01124 | -0.039 | 105.268
8.5 | 1.232 | 0.01217 | -0.039 | 101.194
9 | 1.279 | 0.01308 | -0.04 | 97.823
9.5 | 1.326 | 0.01394 | -0.04 | 95.125
10 | 1.365 | 0.01627 | -0.04 | 83.912
10.5 | 1.407 | 0.01725 | -0.041 | 81.528
11 | 1.445 | 0.01839 | -0.041 | 78.601
11.5 | 1.481 | 0.01958 | -0.042 | 75.643
12 | 1.514 | 0.02087 | -0.042 | 72.529
12.5 | 1.541 | 0.02219 | -0.043 | 69.411
13 | 1.564 | 0.02364 | -0.043 | 66.17
13.5 | 1.583 | 0.02516 | -0.044 | 62.934
14 | 1.599 | 0.02686 | -0.044 | 59.507
14.5 | 1.609 | 0.02877 | -0.044 | 55.935
15 | 1.616 | 0.03073 | -0.045 | 52.59
15.5 | 1.615 | 0.03307 | -0.045 | 48.849
16 | 1.61 | 0.03532 | -0.046 | 45.572
16.5 | 1.6 | 0.03774 | -0.046 | 42.388
17 | 1.585 | 0.04044 | -0.046 | 39.209
17.5 | 1.568 | 0.04302 | -0.047 | 36.442
18 | 1.545 | 0.04668 | -0.047 | 33.092
18.5 | 1.519 | 0.05004 | -0.047 | 30.365
19 | 1.491 | 0.05389 | -0.047 | 27.666
19.5 | 1.459 | 0.05843 | -0.048 | 24.969
20 | 1.425 | 0.06337 | -0.048 | 22.482

## 82. Re 6M Mach 0.00 (2)
BIGFOIL.COM POLAR EXPORT
NACA63-418 a=0.0
NACA63-418 a=0.0 |  |  |  | Cl Max: | 1.5924 | at alpha= | 20 | deg
XFOIL ncrit=9 |  |  |  | L/D Max: | 152.47 | at alpha= | 5.5 | deg
Re: | 6000000 |  |  | Cd Min: | 0.07456 | at alpha= | 20 | deg
Mach: | 0 |  |  | Cl=0 at alpha= | -2.0345 | deg
|  |  |  | @ Cl=0.1, Cd= | 0.0047162
|  |  |  | @ Cl=0.4, Cd= | 0.0046441
|  |  |  | @ Cl=0.6, Cd= | 0.0048853
alpha (deg) | Cl | Cd | Cm | Cl/Cd
-20 | -1.4277 | 0.04891 | -0.051 | -29.1903
-18.5 | -1.4062 | 0.03538 | -0.0541 | -39.7456
-18 | -1.3973 | 0.03205 | -0.0532 | -43.5975
-17.5 | -1.3861 | 0.0289 | -0.0523 | -47.9619
-17 | -1.3716 | 0.02616 | -0.051 | -52.4312
-16.5 | -1.3537 | 0.02381 | -0.0495 | -56.8543
-16 | -1.3326 | 0.02182 | -0.0477 | -61.0724
-15.5 | -1.3108 | 0.02001 | -0.0455 | -65.5072
-15 | -1.2888 | 0.01837 | -0.0429 | -70.1579
-14.5 | -1.2648 | 0.01703 | -0.0401 | -74.2689
-14 | -1.2404 | 0.0159 | -0.0366 | -78.0126
-13.5 | -1.2192 | 0.01499 | -0.0319 | -81.3342
-13 | -1.1864 | 0.01427 | -0.0287 | -83.1395
-12.5 | -1.1443 | 0.0136 | -0.0271 | -84.1397
-12 | -1.1003 | 0.01292 | -0.0257 | -85.1625
-11.5 | -1.0544 | 0.0122 | -0.0245 | -86.4262
-11 | -1.0056 | 0.01162 | -0.0237 | -86.5404
-10.5 | -0.9553 | 0.01106 | -0.0232 | -86.3743
-10 | -0.9092 | 0.01009 | -0.022 | -90.109
-9.5 | -0.8555 | 0.00967 | -0.022 | -88.4695
-9 | -0.8006 | 0.00932 | -0.022 | -85.9013
-8.5 | -0.7454 | 0.00897 | -0.0222 | -83.0992
-8 | -0.6891 | 0.00868 | -0.0225 | -79.3894
-7.5 | -0.6327 | 0.00838 | -0.0228 | -75.5012
-7 | -0.5754 | 0.00812 | -0.0232 | -70.8621
-6 | -0.4601 | 0.00764 | -0.0242 | -60.2225
-5.5 | -0.402 | 0.00744 | -0.0247 | -54.0323
-5 | -0.3437 | 0.0072 | -0.0253 | -47.7361
-4.5 | -0.2857 | 0.00694 | -0.0259 | -41.1671
-4 | -0.2276 | 0.00663 | -0.0265 | -34.3288
-3.5 | -0.1691 | 0.00639 | -0.0272 | -26.4632
-3 | -0.1112 | 0.00599 | -0.0279 | -18.5643
-2.5 | -0.0539 | 0.00547 | -0.0285 | -9.8537
-2 | 0.004 | 0.00501 | -0.0293 | 0.7984
-1.5 | 0.0633 | 0.00479 | -0.0302 | 13.215
-1 | 0.123 | 0.00467 | -0.0311 | 26.3383
-0.5 | 0.1832 | 0.00462 | -0.032 | 39.6537
0 | 0.2431 | 0.00458 | -0.0329 | 53.0786
0.5 | 0.3034 | 0.00457 | -0.0339 | 66.3895
1 | 0.3636 | 0.00462 | -0.0349 | 78.7013
1.5 | 0.4239 | 0.00466 | -0.0358 | 90.9657
2 | 0.4839 | 0.00472 | -0.0368 | 102.5212
2.5 | 0.5438 | 0.00481 | -0.0377 | 113.0561
3 | 0.6035 | 0.00489 | -0.0387 | 123.4151
3.5 | 0.6629 | 0.005 | -0.0396 | 132.58
4 | 0.7217 | 0.00516 | -0.0404 | 139.8643
4.5 | 0.7802 | 0.00534 | -0.0413 | 146.1049
5 | 0.8379 | 0.00559 | -0.042 | 149.8927
5.5 | 0.895 | 0.00587 | -0.0426 | 152.4702
6 | 0.9504 | 0.00628 | -0.043 | 151.3376
6.5 | 1.0028 | 0.00688 | -0.0431 | 145.7558
7 | 1.0527 | 0.00761 | -0.0427 | 138.3311
7.5 | 1.1028 | 0.00823 | -0.0424 | 133.9976
8 | 1.151 | 0.00887 | -0.0418 | 129.7632
8.5 | 1.1978 | 0.0095 | -0.0409 | 126.0842
9 | 1.2409 | 0.0102 | -0.0395 | 121.6569
9.5 | 1.2819 | 0.01086 | -0.0377 | 118.0387
10 | 1.3088 | 0.01167 | -0.0335 | 112.1508
10.5 | 1.3192 | 0.01275 | -0.027 | 103.4667
11 | 1.3318 | 0.01427 | -0.022 | 93.3287
11.5 | 1.3492 | 0.01581 | -0.0181 | 85.3384
12.5 | 1.3979 | 0.0192 | -0.0139 | 72.8073
13 | 1.4203 | 0.02119 | -0.012 | 67.0269
13.5 | 1.4418 | 0.02336 | -0.0102 | 61.7209
14 | 1.4609 | 0.0258 | -0.0086 | 56.624
14.5 | 1.4783 | 0.02849 | -0.0072 | 51.8884
15 | 1.4964 | 0.0313 | -0.0061 | 47.8083
15.5 | 1.5108 | 0.03455 | -0.0051 | 43.7279
16 | 1.5277 | 0.03772 | -0.0045 | 40.5011
16.5 | 1.5396 | 0.04146 | -0.004 | 37.1346
17 | 1.5501 | 0.04544 | -0.0037 | 34.1131
17.5 | 1.5616 | 0.04948 | -0.0036 | 31.5602
18 | 1.5717 | 0.05376 | -0.0038 | 29.2355
18.5 | 1.578 | 0.0586 | -0.0043 | 26.9283
19 | 1.5824 | 0.06379 | -0.0051 | 24.8064
19.5 | 1.5892 | 0.06891 | -0.0061 | 23.062
20 | 1.5924 | 0.07456 | -0.0075 | 21.3573

## 83. Re 6M Mach 0.10 (1)
BIGFOIL.COM POLAR EXPORT
NACA63-418 a=0.0
NACA63-418 a=0.0 |  |  |  | Cl Max: | 1.607 | at alpha= | 15 | deg
JavaFoil+Calcfoil stall+Eppler ext transition |  |  |  | L/D Max: | 126.277 | at alpha= | 5.5 | deg
Re: | 6000000 |  |  | Cd Min: | 0.00546 | at alpha= | -2 | deg
Mach: | 0.1 |  |  | Cl=0 at alpha= | -2.0081 | deg
|  |  |  | @ Cl=0.1, Cd= | 0.0054658
|  |  |  | @ Cl=0.4, Cd= | 0.0056723
|  |  |  | @ Cl=0.6, Cd= | 0.0060281
alpha (deg) | Cl | Cd | Cm | Cl/Cd
-18.5 | -0.818 | 0.12118 | -0.006 | -6.754
-18 | -0.842 | 0.11121 | -0.006 | -7.572
-17.5 | -0.864 | 0.1021 | -0.007 | -8.463
-17 | -0.884 | 0.09398 | -0.007 | -9.41
-16.5 | -0.936 | 0.06302 | -0.009 | -14.858
-16 | -0.966 | 0.04998 | -0.01 | -19.332
-15.5 | -0.982 | 0.04462 | -0.01 | -22.002
-15 | -1.005 | 0.03503 | -0.011 | -28.689
-14.5 | -1.017 | 0.0297 | -0.012 | -34.259
-14 | -1.024 | 0.02559 | -0.012 | -40.04
-13.5 | -1.026 | 0.02246 | -0.013 | -45.667
-13 | -1.022 | 0.01972 | -0.014 | -51.844
-12.5 | -1.013 | 0.01778 | -0.014 | -56.957
-12 | -0.998 | 0.01617 | -0.015 | -61.695
-11.5 | -0.978 | 0.01485 | -0.015 | -65.834
-11 | -0.953 | 0.01375 | -0.016 | -69.306
-10.5 | -0.923 | 0.01278 | -0.017 | -72.234
-10 | -0.889 | 0.01194 | -0.017 | -74.51
-9.5 | -0.851 | 0.01124 | -0.018 | -75.752
-9 | -0.81 | 0.00991 | -0.019 | -81.775
-8.5 | -0.769 | 0.00982 | -0.019 | -78.314
-8 | -0.718 | 0.00937 | -0.02 | -76.643
-7.5 | -0.664 | 0.00899 | -0.02 | -73.863
-7 | -0.608 | 0.00903 | -0.021 | -67.323
-6.5 | -0.55 | 0.0084 | -0.022 | -65.497
-6 | -0.491 | 0.0082 | -0.022 | -59.884
-5.5 | -0.431 | 0.00798 | -0.023 | -53.984
-5 | -0.37 | 0.00773 | -0.023 | -47.838
-4.5 | -0.309 | 0.00755 | -0.024 | -40.886
-4 | -0.247 | 0.00697 | -0.025 | -35.501
-3.5 | -0.185 | 0.00565 | -0.025 | -32.857
-3 | -0.123 | 0.00558 | -0.026 | -22.138
-2.5 | -0.061 | 0.00548 | -0.027 | -11.173
-2 | 0.001 | 0.00546 | -0.027 | 0.212
-1.5 | 0.064 | 0.00546 | -0.028 | 11.659
-1 | 0.126 | 0.00547 | -0.028 | 23.056
-0.5 | 0.189 | 0.00548 | -0.029 | 34.405
0 | 0.251 | 0.00554 | -0.03 | 45.346
0.5 | 0.314 | 0.0056 | -0.03 | 55.981
1 | 0.375 | 0.00564 | -0.031 | 66.478
1.5 | 0.437 | 0.00572 | -0.032 | 76.377
2 | 0.499 | 0.00581 | -0.032 | 85.891
2.5 | 0.561 | 0.00594 | -0.033 | 94.336
3 | 0.623 | 0.00608 | -0.034 | 102.369
3.5 | 0.684 | 0.00625 | -0.034 | 109.385
4 | 0.746 | 0.00648 | -0.035 | 114.975
4.5 | 0.807 | 0.00697 | -0.035 | 115.813
5 | 0.868 | 0.00733 | -0.036 | 118.354
5.5 | 0.923 | 0.00731 | -0.036 | 126.277
6 | 0.978 | 0.00822 | -0.037 | 118.934
6.5 | 1.033 | 0.00874 | -0.037 | 118.163
7 | 1.085 | 0.00956 | -0.038 | 113.574
7.5 | 1.137 | 0.01041 | -0.038 | 109.232
8 | 1.187 | 0.01139 | -0.039 | 104.221
8.5 | 1.236 | 0.01235 | -0.039 | 100.101
9 | 1.284 | 0.01324 | -0.04 | 97.026
9.5 | 1.33 | 0.01415 | -0.04 | 94.059
10 | 1.37 | 0.0165 | -0.041 | 83.034
10.5 | 1.411 | 0.01753 | -0.041 | 80.448
11 | 1.449 | 0.01867 | -0.041 | 77.623
11.5 | 1.484 | 0.01989 | -0.042 | 74.606
12 | 1.516 | 0.02121 | -0.042 | 71.437
12.5 | 1.542 | 0.02258 | -0.043 | 68.283
13 | 1.563 | 0.02406 | -0.043 | 64.974
13.5 | 1.581 | 0.02564 | -0.044 | 61.668
14 | 1.594 | 0.02742 | -0.044 | 58.16
14.5 | 1.603 | 0.02939 | -0.045 | 54.548
15 | 1.607 | 0.03141 | -0.045 | 51.165
15.5 | 1.603 | 0.03381 | -0.045 | 47.411
16 | 1.594 | 0.0362 | -0.046 | 44.038
16.5 | 1.581 | 0.03873 | -0.046 | 40.811
17 | 1.562 | 0.04154 | -0.046 | 37.599
17.5 | 1.539 | 0.04473 | -0.047 | 34.406
18 | 1.511 | 0.04858 | -0.047 | 31.115
18.5 | 1.481 | 0.05232 | -0.047 | 28.303
19 | 1.447 | 0.05671 | -0.048 | 25.516
19.5 | 1.411 | 0.06124 | -0.048 | 23.031
20 | 1.371 | 0.06654 | -0.048 | 20.611

## 84. Re 6M Mach 0.10 (2)
BIGFOIL.COM POLAR EXPORT
NACA63-418 a=0.0
NACA63-418 a=0.0 |  |  |  | Cl Max: | 1.5808 | at alpha= | 20 | deg
XFOIL ncrit=9 |  |  |  | L/D Max: | 152.746 | at alpha= | 5.5 | deg
Re: | 6000000 |  |  | Cd Min: | 0.07832 | at alpha= | 20 | deg
Mach: | 0.1 |  |  | Cl=0 at alpha= | -2.0352 | deg
|  |  |  | @ Cl=0.1, Cd= | 0.0047278
|  |  |  | @ Cl=0.4, Cd= | 0.0046567
|  |  |  | @ Cl=0.6, Cd= | 0.0048899
alpha (deg) | Cl | Cd | Cm | Cl/Cd
-20 | -1.4039 | 0.0538 | -0.0513 | -26.0948
-18.5 | -1.3928 | 0.03818 | -0.0559 | -36.4798
-18 | -1.3852 | 0.03448 | -0.0554 | -40.174
-17.5 | -1.3768 | 0.03089 | -0.0547 | -44.5711
-17 | -1.3646 | 0.0278 | -0.0535 | -49.0863
-16.5 | -1.3482 | 0.02519 | -0.0521 | -53.5212
-16 | -1.3278 | 0.023 | -0.0504 | -57.7304
-15.5 | -1.3069 | 0.02098 | -0.0483 | -62.2927
-15 | -1.2859 | 0.01915 | -0.0458 | -67.1488
-14.5 | -1.2622 | 0.01765 | -0.043 | -71.5127
-14 | -1.2373 | 0.01639 | -0.0398 | -75.4912
-13.5 | -1.2143 | 0.01533 | -0.0357 | -79.2107
-13 | -1.19 | 0.01454 | -0.0309 | -81.8432
-12.5 | -1.1493 | 0.01383 | -0.0289 | -83.102
-12 | -1.1054 | 0.01315 | -0.0273 | -84.0608
-11.5 | -1.06 | 0.0124 | -0.0258 | -85.4839
-11 | -1.0114 | 0.01178 | -0.0249 | -85.8574
-10.5 | -0.961 | 0.01121 | -0.0242 | -85.727
-10 | -0.915 | 0.01021 | -0.0229 | -89.618
-9.5 | -0.8611 | 0.00978 | -0.0227 | -88.047
-9 | -0.8061 | 0.00938 | -0.0227 | -85.9382
-8.5 | -0.7504 | 0.00903 | -0.0227 | -83.1008
-8 | -0.6937 | 0.00872 | -0.0229 | -79.5528
-7.5 | -0.6369 | 0.00842 | -0.0232 | -75.6413
-7 | -0.5791 | 0.00816 | -0.0236 | -70.9681
-6.5 | -0.5214 | 0.0079 | -0.024 | -66
-6 | -0.463 | 0.00767 | -0.0245 | -60.3651
-5.5 | -0.4045 | 0.00746 | -0.025 | -54.2225
-5 | -0.3458 | 0.00723 | -0.0256 | -47.8285
-4.5 | -0.2873 | 0.00697 | -0.0261 | -41.2195
-4 | -0.2288 | 0.00665 | -0.0267 | -34.406
-3.5 | -0.17 | 0.0064 | -0.0274 | -26.5625
-3 | -0.1117 | 0.006 | -0.0281 | -18.6167
-2.5 | -0.0541 | 0.00549 | -0.0287 | -9.8543
-2 | 0.0041 | 0.00501 | -0.0295 | 0.81836
-1.5 | 0.0639 | 0.0048 | -0.0303 | 13.3125
-1 | 0.1239 | 0.00468 | -0.0313 | 26.4744
-0.5 | 0.1845 | 0.00463 | -0.0322 | 39.8488
0 | 0.2448 | 0.00458 | -0.0331 | 53.4498
0.5 | 0.3055 | 0.00458 | -0.0341 | 66.7031
1 | 0.3662 | 0.00464 | -0.0351 | 78.9224
1.5 | 0.4268 | 0.00467 | -0.036 | 91.3919
2 | 0.4872 | 0.00473 | -0.037 | 103.0021
2.5 | 0.5475 | 0.00482 | -0.038 | 113.5892
3 | 0.6076 | 0.0049 | -0.0389 | 124
3.5 | 0.6674 | 0.00501 | -0.0398 | 133.2136
4 | 0.7267 | 0.00518 | -0.0406 | 140.2896
4.5 | 0.7856 | 0.00536 | -0.0414 | 146.5672
5 | 0.8436 | 0.00562 | -0.0421 | 150.1068
5.5 | 0.9012 | 0.0059 | -0.0427 | 152.7458
6 | 0.9569 | 0.00631 | -0.0431 | 151.6482
6.5 | 1.0096 | 0.00692 | -0.0431 | 145.896
7 | 1.0596 | 0.00766 | -0.0427 | 138.329
7.5 | 1.1096 | 0.00831 | -0.0422 | 133.5259
8 | 1.1576 | 0.00897 | -0.0415 | 129.0524
8.5 | 1.2043 | 0.00959 | -0.0405 | 125.5787
9 | 1.2469 | 0.01031 | -0.0388 | 120.9408
9.5 | 1.2864 | 0.011 | -0.0367 | 116.9455
10 | 1.3051 | 0.01186 | -0.031 | 110.0422
10.5 | 1.3178 | 0.01309 | -0.0252 | 100.6723
11.5 | 1.3475 | 0.01638 | -0.0165 | 82.265
12 | 1.3746 | 0.01801 | -0.0148 | 76.3243
12.5 | 1.3973 | 0.01996 | -0.0126 | 70.005
13 | 1.4182 | 0.02214 | -0.0106 | 64.056
13.5 | 1.4396 | 0.0244 | -0.0089 | 59
14 | 1.4584 | 0.02695 | -0.0073 | 54.115
14.5 | 1.476 | 0.02977 | -0.0059 | 49.5801
15 | 1.4924 | 0.03286 | -0.0049 | 45.4169
15.5 | 1.507 | 0.0362 | -0.004 | 41.6298
16 | 1.5234 | 0.03953 | -0.0034 | 38.5378
16.5 | 1.535 | 0.04337 | -0.0029 | 35.3931
17 | 1.5454 | 0.04749 | -0.0026 | 32.5416
17.5 | 1.5571 | 0.05161 | -0.0027 | 30.1705
18 | 1.5657 | 0.05621 | -0.003 | 27.8545
18.5 | 1.5692 | 0.06148 | -0.0036 | 25.5237
19 | 1.5747 | 0.06674 | -0.0045 | 23.5945
19.5 | 1.58 | 0.07217 | -0.0057 | 21.8928
20 | 1.5808 | 0.07832 | -0.0074 | 20.1839

## 85. Re 6M Mach 0.25 (1)
BIGFOIL.COM POLAR EXPORT
NACA63-418 a=0.0
NACA63-418 a=0.0 |  |  |  | Cl Max: | 1.555 | at alpha= | 13.5 | deg
JavaFoil+Calcfoil stall+Eppler ext transition |  |  |  | L/D Max: | 122.328 | at alpha= | 5 | deg
Re: | 6000000 |  |  | Cd Min: | 0.00553 | at alpha= | -1.5 | deg
Mach: | 0.25 |  |  | Cl=0 at alpha= | -2.0078 | deg
|  |  |  | @ Cl=0.1, Cd= | 0.00553
|  |  |  | @ Cl=0.4, Cd= | 0.0057464
|  |  |  | @ Cl=0.6, Cd= | 0.0060795
alpha (deg) | Cl | Cd | Cm | Cl/Cd
-17 | -0.578 | 0.12251 | -0.006 | -4.72
-16.5 | -0.628 | 0.1139 | -0.007 | -5.512
-16 | -0.673 | 0.10583 | -0.007 | -6.364
-15.5 | -0.714 | 0.09875 | -0.008 | -7.234
-15 | -0.754 | 0.08876 | -0.009 | -8.492
-14.5 | -0.815 | 0.06156 | -0.01 | -13.239
-14 | -0.872 | 0.041 | -0.012 | -21.277
-13.5 | -0.908 | 0.03194 | -0.013 | -28.41
-13 | -0.932 | 0.02606 | -0.014 | -35.76
-12.5 | -0.946 | 0.02182 | -0.014 | -43.378
-12 | -0.95 | 0.01912 | -0.015 | -49.701
-11.5 | -0.945 | 0.01713 | -0.016 | -55.174
-11 | -0.931 | 0.01577 | -0.016 | -59.054
-10.5 | -0.913 | 0.01413 | -0.017 | -64.599
-10 | -0.886 | 0.01304 | -0.018 | -67.974
-9.5 | -0.854 | 0.01211 | -0.018 | -70.553
-9 | -0.816 | 0.0114 | -0.019 | -71.572
-8.5 | -0.774 | 0.00999 | -0.02 | -77.458
-8 | -0.733 | 0.00979 | -0.02 | -74.801
-7.5 | -0.679 | 0.00931 | -0.021 | -72.943
-7 | -0.623 | 0.00885 | -0.022 | -70.346
-6.5 | -0.564 | 0.0086 | -0.022 | -65.512
-6 | -0.503 | 0.00835 | -0.023 | -60.314
-5.5 | -0.442 | 0.00805 | -0.024 | -54.891
-5 | -0.38 | 0.00789 | -0.024 | -48.136
-4.5 | -0.317 | 0.00767 | -0.025 | -41.329
-4 | -0.254 | 0.00713 | -0.025 | -35.602
-3.5 | -0.191 | 0.00571 | -0.026 | -33.394
-3 | -0.127 | 0.00562 | -0.027 | -22.576
-2.5 | -0.063 | 0.00555 | -0.027 | -11.341
-2 | 0.001 | 0.00555 | -0.028 | 0.214
-1.5 | 0.065 | 0.00553 | -0.029 | 11.839
-1 | 0.13 | 0.00553 | -0.029 | 23.434
-0.5 | 0.194 | 0.00554 | -0.03 | 34.974
0 | 0.258 | 0.00558 | -0.031 | 46.292
0.5 | 0.322 | 0.00562 | -0.031 | 57.402
1 | 0.385 | 0.00573 | -0.032 | 67.21
1.5 | 0.449 | 0.0058 | -0.032 | 77.386
2 | 0.513 | 0.00593 | -0.033 | 86.407
2.5 | 0.576 | 0.00603 | -0.034 | 95.558
3 | 0.639 | 0.00616 | -0.034 | 103.845
3.5 | 0.703 | 0.00642 | -0.035 | 109.516
4 | 0.766 | 0.00669 | -0.036 | 114.497
4.5 | 0.829 | 0.00722 | -0.036 | 114.837
5 | 0.886 | 0.00724 | -0.037 | 122.328
5.5 | 0.942 | 0.00812 | -0.037 | 116.036
6 | 0.999 | 0.00866 | -0.038 | 115.37
6.5 | 1.056 | 0.00921 | -0.038 | 114.645
7 | 1.109 | 0.01018 | -0.039 | 108.979
7.5 | 1.161 | 0.01115 | -0.039 | 104.17
8 | 1.212 | 0.01231 | -0.04 | 98.425
8.5 | 1.261 | 0.01333 | -0.04 | 94.628
9 | 1.309 | 0.01427 | -0.041 | 91.712
9.5 | 1.354 | 0.01535 | -0.041 | 88.23
10 | 1.392 | 0.0179 | -0.041 | 77.776
10.5 | 1.43 | 0.01908 | -0.042 | 74.967
11 | 1.465 | 0.02044 | -0.042 | 71.666
11.5 | 1.495 | 0.02185 | -0.043 | 68.423
12 | 1.521 | 0.02341 | -0.043 | 64.953
12.5 | 1.538 | 0.02506 | -0.044 | 61.402
13 | 1.55 | 0.02681 | -0.044 | 57.814
13.5 | 1.555 | 0.02879 | -0.045 | 54.001
14 | 1.553 | 0.03105 | -0.045 | 50.009
14.5 | 1.544 | 0.03347 | -0.045 | 46.116
15 | 1.527 | 0.03638 | -0.046 | 41.975
15.5 | 1.498 | 0.03931 | -0.046 | 38.107
16 | 1.46 | 0.04299 | -0.046 | 33.954
16.5 | 1.413 | 0.04659 | -0.047 | 30.336
17 | 1.359 | 0.05089 | -0.047 | 26.708
17.5 | 1.297 | 0.05594 | -0.047 | 23.192
18 | 1.227 | 0.06315 | -0.047 | 19.425
18.5 | 1.153 | 0.06958 | -0.047 | 16.564

## 86. Re 6M Mach 0.25 (2)
BIGFOIL.COM POLAR EXPORT
NACA63-418 a=0.0
NACA63-418 a=0.0 |  |  |  | Cl Max: | 1.5303 | at alpha= | 19 | deg
XFOIL ncrit=9 |  |  |  | L/D Max: | 153.011 | at alpha= | 5.5 | deg
Re: | 6000000 |  |  | Cd Min: | 0.1006 | at alpha= | -20 | deg
Mach: | 0.25 |  |  | Cl=0 at alpha= | -2.0425 | deg
|  |  |  | @ Cl=0.1, Cd= | 0.0047855
|  |  |  | @ Cl=0.4, Cd= | 0.004712
|  |  |  | @ Cl=0.6, Cd= | 0.0049459
alpha (deg) | Cl | Cd | Cm | Cl/Cd
-20 | -1.1597 | 0.1006 | -0.0328 | -11.5278
-19.5 | -1.22 | 0.08305 | -0.0444 | -14.6899
-19 | -1.2554 | 0.07053 | -0.0519 | -17.7995
-18.5 | -1.2695 | 0.0616 | -0.0569 | -20.6088
-18 | -1.2839 | 0.05344 | -0.0604 | -24.0251
-17.5 | -1.2949 | 0.04626 | -0.0627 | -27.9918
-16.5 | -1.2962 | 0.03543 | -0.0637 | -36.5848
-16 | -1.2858 | 0.03156 | -0.063 | -40.7414
-15.5 | -1.2743 | 0.02803 | -0.0616 | -45.462
-15 | -1.2626 | 0.02477 | -0.0596 | -50.973
-14.5 | -1.2439 | 0.02221 | -0.0572 | -56.0063
-14 | -1.2214 | 0.02007 | -0.0545 | -60.857
-13.5 | -1.1976 | 0.0182 | -0.0514 | -65.8022
-12.5 | -1.1476 | 0.01534 | -0.0435 | -74.811
-12 | -1.126 | 0.01437 | -0.0376 | -78.3577
-11.5 | -1.0861 | 0.01353 | -0.0344 | -80.2735
-11 | -1.0404 | 0.01273 | -0.0321 | -81.7282
-10.5 | -0.9915 | 0.01199 | -0.0303 | -82.6939
-10 | -0.9401 | 0.0113 | -0.0288 | -83.1947
-9.5 | -0.8862 | 0.01072 | -0.0277 | -82.6679
-9 | -0.8355 | 0.00981 | -0.0264 | -85.1682
-8.5 | -0.7778 | 0.00939 | -0.026 | -82.8328
-8 | -0.7193 | 0.009 | -0.0257 | -79.9222
-7.5 | -0.6597 | 0.00869 | -0.0257 | -75.9148
-7 | -0.6001 | 0.00836 | -0.0257 | -71.7823
-6.5 | -0.5398 | 0.00809 | -0.0259 | -66.7244
-6 | -0.4792 | 0.00783 | -0.0262 | -61.2005
-5.5 | -0.4184 | 0.00759 | -0.0265 | -55.1252
-5 | -0.3574 | 0.00735 | -0.027 | -48.6259
-4.5 | -0.2964 | 0.00711 | -0.0275 | -41.6878
-4 | -0.2358 | 0.00679 | -0.028 | -34.7275
-3.5 | -0.1749 | 0.00651 | -0.0286 | -26.8664
-3 | -0.1144 | 0.00613 | -0.0292 | -18.6623
-2.5 | -0.0549 | 0.00561 | -0.0298 | -9.7861
-2 | 0.0051 | 0.00506 | -0.0305 | 1.0079
-1.5 | 0.0668 | 0.00486 | -0.0314 | 13.7449
-1 | 0.1292 | 0.00472 | -0.0323 | 27.3729
-0.5 | 0.1918 | 0.00469 | -0.0333 | 40.8955
0 | 0.2544 | 0.00462 | -0.0342 | 55.0649
0.5 | 0.3172 | 0.00466 | -0.0352 | 68.0687
1 | 0.3803 | 0.00469 | -0.0362 | 81.0874
1.5 | 0.4429 | 0.00476 | -0.0372 | 93.0462
2 | 0.5059 | 0.0048 | -0.0382 | 105.3958
2.5 | 0.5682 | 0.0049 | -0.0391 | 115.9592
3 | 0.6306 | 0.00499 | -0.04 | 126.3727
3.5 | 0.6929 | 0.00511 | -0.0409 | 135.5969
4 | 0.7544 | 0.00528 | -0.0417 | 142.8788
4.5 | 0.8153 | 0.0055 | -0.0424 | 148.2364
5 | 0.8759 | 0.00575 | -0.043 | 152.3304
5.5 | 0.9349 | 0.00611 | -0.0434 | 153.0115
6 | 0.9927 | 0.00653 | -0.0436 | 152.0214
6.5 | 1.0474 | 0.00713 | -0.0433 | 146.9004
7 | 1.0966 | 0.00801 | -0.0423 | 136.9039
7.5 | 1.1463 | 0.00872 | -0.0412 | 131.4564
8 | 1.1931 | 0.00945 | -0.0396 | 126.254
8.5 | 1.2354 | 0.01023 | -0.0373 | 120.7625
9 | 1.2725 | 0.01098 | -0.0341 | 115.8925
9.5 | 1.282 | 0.01205 | -0.0266 | 106.39
10 | 1.2977 | 0.01356 | -0.0213 | 95.7006
10.5 | 1.3118 | 0.0155 | -0.0167 | 84.6323
11 | 1.3261 | 0.01766 | -0.0126 | 75.0906
11.5 | 1.3351 | 0.01999 | -0.0082 | 66.7884
12.5 | 1.3889 | 0.02481 | -0.006 | 55.9815
13 | 1.4078 | 0.0276 | -0.0041 | 51.0072
13.5 | 1.426 | 0.03067 | -0.0026 | 46.4949
14 | 1.4429 | 0.03402 | -0.0013 | 42.4133
14.5 | 1.4592 | 0.03753 | -0.0003 | 38.8809
15 | 1.4724 | 0.04145 | 0.0006 | 35.5223
15.5 | 1.4854 | 0.04549 | 0.0013 | 32.6533
16 | 1.4955 | 0.05 | 0.0016 | 29.91
16.5 | 1.5037 | 0.0548 | 0.0017 | 27.4398
17 | 1.5144 | 0.05958 | 0.0015 | 25.4179
17.5 | 1.5195 | 0.06507 | 0.0008 | 23.3518
18 | 1.5232 | 0.07097 | -0.0002 | 21.4626
18.5 | 1.5284 | 0.07686 | -0.0015 | 19.8855
19 | 1.5303 | 0.08339 | -0.0033 | 18.3511
19.5 | 1.5281 | 0.09062 | -0.0057 | 16.8627
20 | 1.5238 | 0.09841 | -0.0087 | 15.4842

## 87. Re 6M Mach 0.50 (1)
BIGFOIL.COM POLAR EXPORT
NACA63-418 a=0.0
NACA63-418 a=0.0 |  |  |  | Cl Max: | 1.417 | at alpha= | 10 | deg
JavaFoil+Calcfoil stall+Eppler ext transition |  |  |  | L/D Max: | 105.383 | at alpha= | 3 | deg
Re: | 6000000 |  |  | Cd Min: | 0.00576 | at alpha= | -1.5 | deg
Mach: | 0.5 |  |  | Cl=0 at alpha= | -2.007 | deg
|  |  |  | @ Cl=0.1, Cd= | 0.0057637
|  |  |  | @ Cl=0.4, Cd= | 0.0060543
|  |  |  | @ Cl=0.6, Cd= | 0.0064968
alpha (deg) | Cl | Cd | Cm | Cl/Cd
-20 | -1.026 | 0.15505 | -0.005 | -6.617
-19.5 | -1.002 | 0.15685 | -0.006 | -6.389
-19 | -0.975 | 0.14642 | -0.006 | -6.656
-18.5 | -0.943 | 0.14126 | -0.006 | -6.678
-18 | -0.912 | 0.13966 | -0.006 | -6.532
-17.5 | -0.884 | 0.1334 | -0.006 | -6.627
-17 | -0.86 | 0.1311 | -0.007 | -6.557
-16.5 | -0.829 | 0.12671 | -0.007 | -6.541
-16 | -0.798 | 0.11888 | -0.007 | -6.713
-15.5 | -0.77 | 0.11596 | -0.007 | -6.637
-15 | -0.742 | 0.11332 | -0.008 | -6.545
-14.5 | -0.714 | 0.10965 | -0.008 | -6.511
-14 | -0.684 | 0.10463 | -0.008 | -6.535
-13.5 | -0.656 | 0.09536 | -0.008 | -6.876
-13 | -0.629 | 0.0876 | -0.009 | -7.175
-12.5 | -0.599 | 0.09476 | -0.009 | -6.322
-12 | -0.57 | 0.08818 | -0.009 | -6.469
-11.5 | -0.543 | 0.07738 | -0.009 | -7.012
-11 | -0.515 | 0.07144 | -0.01 | -7.21
-10.5 | -0.484 | 0.08677 | -0.009 | -5.582
-10 | -0.457 | 0.07461 | -0.01 | -6.119
-9.5 | -0.434 | 0.05925 | -0.013 | -7.324
-9 | -0.63 | 0.01857 | -0.02 | -33.937
-8.5 | -0.737 | 0.01546 | -0.021 | -47.637
-8 | -0.738 | 0.0137 | -0.022 | -53.823
-7.5 | -0.709 | 0.01231 | -0.023 | -57.617
-7 | -0.665 | 0.0112 | -0.024 | -59.342
-6.5 | -0.61 | 0.01036 | -0.025 | -58.869
-6 | -0.551 | 0.01012 | -0.025 | -54.437
-5.5 | -0.489 | 0.00903 | -0.026 | -54.175
-5 | -0.422 | 0.00871 | -0.027 | -48.412
-4.5 | -0.353 | 0.00831 | -0.028 | -42.471
-4 | -0.283 | 0.00807 | -0.028 | -35.069
-3.5 | -0.213 | 0.00735 | -0.029 | -28.913
-3 | -0.142 | 0.00582 | -0.03 | -24.317
-2.5 | -0.07 | 0.00577 | -0.031 | -12.175
-2 | 0.001 | 0.00577 | -0.031 | 0.23
-1.5 | 0.073 | 0.00576 | -0.032 | 12.697
-1 | 0.145 | 0.00577 | -0.033 | 25.14
-0.5 | 0.217 | 0.00577 | -0.033 | 37.543
0 | 0.289 | 0.00591 | -0.034 | 48.871
0.5 | 0.36 | 0.00602 | -0.035 | 59.875
1 | 0.43 | 0.00608 | -0.036 | 70.667
1.5 | 0.501 | 0.00625 | -0.036 | 80.136
2 | 0.572 | 0.00641 | -0.037 | 89.192
2.5 | 0.643 | 0.00663 | -0.038 | 96.989
3 | 0.709 | 0.00673 | -0.038 | 105.383
3.5 | 0.775 | 0.00738 | -0.039 | 105.015
4 | 0.84 | 0.008 | -0.039 | 104.929
4.5 | 0.904 | 0.00864 | -0.04 | 104.667
5 | 0.969 | 0.00932 | -0.04 | 103.943
5.5 | 1.032 | 0.01009 | -0.041 | 102.231
6 | 1.094 | 0.01092 | -0.041 | 100.105
6.5 | 1.153 | 0.01231 | -0.042 | 93.691
7 | 1.209 | 0.01377 | -0.042 | 87.793
7.5 | 1.261 | 0.01547 | -0.043 | 81.539
8 | 1.31 | 0.01698 | -0.043 | 77.156
8.5 | 1.353 | 0.01851 | -0.044 | 73.114
9 | 1.386 | 0.02226 | -0.044 | 62.255
9.5 | 1.412 | 0.02436 | -0.045 | 57.971
10 | 1.417 | 0.02682 | -0.045 | 52.835
10.5 | 1.392 | 0.0297 | -0.046 | 46.857
11 | 1.3 | 0.03356 | -0.046 | 38.723
11.5 | 0.87 | 0.04268 | -0.046 | 20.389
12 | 0.9 | 0.04442 | -0.046 | 20.265
12.5 | 0.932 | 0.044 | -0.047 | 21.193
13 | 0.951 | 0.05336 | -0.047 | 17.828
13.5 | 0.958 | 0.0694 | -0.045 | 13.801
14 | 1.005 | 0.06083 | -0.047 | 16.524
14.5 | 1.016 | 0.07664 | -0.046 | 13.252
15 | 1.052 | 0.07238 | -0.048 | 14.54

## 88. Re 6M Mach 0.50 (2)
BIGFOIL.COM POLAR EXPORT
NACA63-418 a=0.0
NACA63-418 a=0.0 |  |  |  | Cl Max: | 1.3793 | at alpha= | 15.5 | deg
XFOIL ncrit=9 |  |  |  | L/D Max: | 157.396 | at alpha= | 5 | deg
Re: | 6000000 |  |  | Cd Min: | 0.18863 | at alpha= | 20 | deg
Mach: | 0.5 |  |  | Cl=0 at alpha= | -2.0749 | deg
|  |  |  | @ Cl=0.1, Cd= | 0.0050381
|  |  |  | @ Cl=0.4, Cd= | 0.0049572
|  |  |  | @ Cl=0.6, Cd= | 0.0051751
alpha (deg) | Cl | Cd | Cm | Cl/Cd
-10 | -1.017 | 0.01443 | -0.0654 | -70.4782
-9.5 | -0.9672 | 0.01337 | -0.0599 | -72.3411
-9 | -0.9356 | 0.01233 | -0.0521 | -75.88
-8.5 | -0.8816 | 0.01148 | -0.0471 | -76.7944
-8 | -0.8244 | 0.01057 | -0.0431 | -77.9943
-7.5 | -0.7578 | 0.01002 | -0.0404 | -75.6287
-7 | -0.6894 | 0.0095 | -0.0383 | -72.5684
-6.5 | -0.6196 | 0.00907 | -0.0368 | -68.3131
-6 | -0.5496 | 0.00865 | -0.0356 | -63.5376
-5.5 | -0.4789 | 0.0083 | -0.0349 | -57.6988
-5 | -0.4077 | 0.00799 | -0.0344 | -51.0263
-4.5 | -0.3366 | 0.0077 | -0.0342 | -43.7143
-4 | -0.2655 | 0.0074 | -0.0342 | -35.8784
-3.5 | -0.1956 | 0.00705 | -0.0343 | -27.7447
-3 | -0.1257 | 0.00665 | -0.0345 | -18.9023
-2.5 | -0.0573 | 0.00612 | -0.0349 | -9.3627
-2 | 0.0101 | 0.00539 | -0.0353 | 1.8738
-1.5 | 0.0808 | 0.00507 | -0.0361 | 15.9369
-1 | 0.1531 | 0.00495 | -0.037 | 30.9293
-0.5 | 0.2258 | 0.00489 | -0.038 | 46.1759
0 | 0.2985 | 0.00489 | -0.0391 | 61.0429
0.5 | 0.3716 | 0.00493 | -0.0402 | 75.3753
1.5 | 0.5177 | 0.00507 | -0.0422 | 102.1105
2 | 0.5908 | 0.00516 | -0.0432 | 114.4961
2.5 | 0.6637 | 0.00528 | -0.0441 | 125.7008
3 | 0.737 | 0.00539 | -0.0449 | 136.7347
3.5 | 0.8096 | 0.00557 | -0.0455 | 145.3501
4 | 0.8818 | 0.00578 | -0.0459 | 152.5606
4.5 | 0.9522 | 0.00611 | -0.0459 | 155.8429
5 | 1.0215 | 0.00649 | -0.0456 | 157.396
5.5 | 1.0868 | 0.00704 | -0.0446 | 154.375
6 | 1.148 | 0.00769 | -0.0428 | 149.2848
6.5 | 1.2014 | 0.0085 | -0.0398 | 141.3412
7.5 | 1.2288 | 0.01155 | -0.0234 | 106.3896
8 | 1.2423 | 0.01388 | -0.0171 | 89.5029
8.5 | 1.2561 | 0.01656 | -0.0117 | 75.8514
9 | 1.2695 | 0.01953 | -0.0068 | 65.0026
10 | 1.287 | 0.02664 | 0.0017 | 48.3108
10.5 | 1.2866 | 0.03118 | 0.0052 | 41.2636
11 | 1.2838 | 0.03622 | 0.0081 | 35.4445
11.5 | 1.2877 | 0.04058 | 0.0111 | 31.7324
12 | 1.3161 | 0.04589 | 0.009 | 28.6795
12.5 | 1.3294 | 0.05074 | 0.0103 | 26.2002
13 | 1.3431 | 0.05578 | 0.0112 | 24.0785
13.5 | 1.3541 | 0.06133 | 0.0117 | 22.0789
14 | 1.364 | 0.06723 | 0.0117 | 20.2886
14.5 | 1.371 | 0.07371 | 0.0111 | 18.5999
15 | 1.3765 | 0.08062 | 0.0099 | 17.0739
15.5 | 1.3793 | 0.08813 | 0.0081 | 15.6507
16 | 1.3751 | 0.09675 | 0.0052 | 14.2129
16.5 | 1.3677 | 0.10606 | 0.0015 | 12.8955
17 | 1.3542 | 0.11649 | -0.0035 | 11.625
17.5 | 1.3369 | 0.1277 | -0.0096 | 10.4691
18 | 1.3199 | 0.13924 | -0.0163 | 9.4793
18.5 | 1.3025 | 0.1511 | -0.0238 | 8.6201
19 | 1.2824 | 0.16366 | -0.0323 | 7.8358
19.5 | 1.2655 | 0.17612 | -0.041 | 7.1854
20 | 1.2497 | 0.18863 | -0.05 | 6.6251

## 89. Re 7M Mach 0.00 (1)
BIGFOIL.COM POLAR EXPORT
NACA63-418 a=0.0
NACA63-418 a=0.0 |  |  |  | Cl Max: | 1.618 | at alpha= | 15 | deg
JavaFoil+Calcfoil stall+Eppler ext transition |  |  |  | L/D Max: | 119.777 | at alpha= | 6 | deg
Re: | 7000000 |  |  | Cd Min: | 0.00539 | at alpha= | -1.5 | deg
Mach: | 0 |  |  | Cl=0 at alpha= | -2.0081 | deg
|  |  |  | @ Cl=0.1, Cd= | 0.0053959
|  |  |  | @ Cl=0.4, Cd= | 0.0055936
|  |  |  | @ Cl=0.6, Cd= | 0.0060002
alpha (deg) | Cl | Cd | Cm | Cl/Cd
-19 | -0.849 | 0.11976 | -0.006 | -7.091
-18.5 | -0.872 | 0.10836 | -0.006 | -8.05
-18 | -0.899 | 0.0942 | -0.007 | -9.539
-17.5 | -0.927 | 0.0792 | -0.008 | -11.705
-17 | -0.949 | 0.06927 | -0.008 | -13.704
-16.5 | -0.988 | 0.04979 | -0.009 | -19.837
-16 | -1.009 | 0.04141 | -0.01 | -24.354
-15.5 | -1.018 | 0.03802 | -0.01 | -26.767
-15 | -1.035 | 0.03063 | -0.011 | -33.784
-14.5 | -1.042 | 0.02647 | -0.012 | -39.357
-14 | -1.045 | 0.02308 | -0.012 | -45.264
-13.5 | -1.042 | 0.02059 | -0.013 | -50.587
-13 | -1.035 | 0.01831 | -0.014 | -56.533
-12.5 | -1.022 | 0.01664 | -0.014 | -61.426
-12 | -1.005 | 0.01522 | -0.015 | -66.017
-11.5 | -0.983 | 0.01403 | -0.015 | -70.043
-11 | -0.956 | 0.01303 | -0.016 | -73.37
-10.5 | -0.925 | 0.01217 | -0.017 | -76.038
-10 | -0.891 | 0.01141 | -0.017 | -78.057
-9.5 | -0.852 | 0.01015 | -0.018 | -83.944
-9 | -0.816 | 0.00993 | -0.019 | -82.137
-8.5 | -0.767 | 0.00949 | -0.019 | -80.837
-8 | -0.715 | 0.00911 | -0.02 | -78.499
-7.5 | -0.661 | 0.00875 | -0.02 | -75.641
-7 | -0.605 | 0.00833 | -0.021 | -72.657
-6.5 | -0.547 | 0.00818 | -0.022 | -66.89
-6 | -0.488 | 0.00801 | -0.022 | -60.994
-5.5 | -0.429 | 0.0078 | -0.023 | -54.958
-5 | -0.368 | 0.00752 | -0.023 | -48.944
-4.5 | -0.307 | 0.00736 | -0.024 | -41.739
-4 | -0.246 | 0.0069 | -0.025 | -35.639
-3.5 | -0.185 | 0.006 | -0.025 | -30.737
-3 | -0.123 | 0.0055 | -0.026 | -22.343
-2.5 | -0.061 | 0.00545 | -0.026 | -11.165
-2 | 0.001 | 0.00543 | -0.027 | 0.212
-1.5 | 0.063 | 0.00539 | -0.028 | 11.753
-1 | 0.126 | 0.0054 | -0.028 | 23.269
-0.5 | 0.188 | 0.00544 | -0.029 | 34.508
0 | 0.25 | 0.00546 | -0.03 | 45.757
0.5 | 0.312 | 0.00555 | -0.03 | 56.229
1 | 0.373 | 0.00555 | -0.031 | 67.146
1.5 | 0.435 | 0.00565 | -0.031 | 76.91
2 | 0.496 | 0.00576 | -0.032 | 86.14
2.5 | 0.558 | 0.00589 | -0.033 | 94.658
3 | 0.619 | 0.00605 | -0.033 | 102.422
3.5 | 0.681 | 0.00624 | -0.034 | 109.092
4 | 0.742 | 0.00658 | -0.035 | 112.712
4.5 | 0.803 | 0.00691 | -0.035 | 116.18
5 | 0.864 | 0.00725 | -0.036 | 119.066
5.5 | 0.924 | 0.00773 | -0.037 | 119.435
6 | 0.974 | 0.00813 | -0.037 | 119.777
6.5 | 1.029 | 0.00873 | -0.037 | 117.877
7 | 1.081 | 0.0095 | -0.038 | 113.849
7.5 | 1.133 | 0.0103 | -0.038 | 110.031
8 | 1.183 | 0.01121 | -0.039 | 105.589
8.5 | 1.233 | 0.01202 | -0.039 | 102.523
9 | 1.281 | 0.01282 | -0.04 | 99.951
9.5 | 1.327 | 0.01369 | -0.04 | 96.983
10 | 1.367 | 0.01585 | -0.04 | 86.259
10.5 | 1.408 | 0.01681 | -0.041 | 83.765
11 | 1.447 | 0.01788 | -0.041 | 80.946
11.5 | 1.483 | 0.01904 | -0.042 | 77.879
12 | 1.515 | 0.0203 | -0.042 | 74.662
12.5 | 1.543 | 0.02153 | -0.043 | 71.663
13 | 1.566 | 0.02302 | -0.043 | 68.01
13.5 | 1.585 | 0.02448 | -0.044 | 64.745
14 | 1.601 | 0.02603 | -0.044 | 61.481
14.5 | 1.611 | 0.02803 | -0.044 | 57.488
15 | 1.618 | 0.02989 | -0.045 | 54.135
15.5 | 1.617 | 0.03223 | -0.045 | 50.173
16 | 1.611 | 0.03444 | -0.046 | 46.791
16.5 | 1.602 | 0.03659 | -0.046 | 43.784
17 | 1.588 | 0.03925 | -0.046 | 40.45
17.5 | 1.569 | 0.04209 | -0.047 | 37.284
18 | 1.546 | 0.04556 | -0.047 | 33.938
18.5 | 1.521 | 0.04885 | -0.047 | 31.142
19 | 1.492 | 0.05282 | -0.048 | 28.255
19.5 | 1.461 | 0.057 | -0.048 | 25.625
20 | 1.426 | 0.0618 | -0.048 | 23.083

## 90. Re 7M Mach 0.00 (2)
BIGFOIL.COM POLAR EXPORT
NACA63-418 a=0.0
NACA63-418 a=0.0 |  |  |  | Cl Max: | 1.6088 | at alpha= | 19.5 | deg
XFOIL ncrit=9 |  |  |  | L/D Max: | 153.253 | at alpha= | 5.5 | deg
Re: | 7000000 |  |  | Cd Min: | 0.07251 | at alpha= | 20 | deg
Mach: | 0 |  |  | Cl=0 at alpha= | -2.0406 | deg
|  |  |  | @ Cl=0.1, Cd= | 0.0046441
|  |  |  | @ Cl=0.4, Cd= | 0.0045419
|  |  |  | @ Cl=0.6, Cd= | 0.0048025
alpha (deg) | Cl | Cd | Cm | Cl/Cd
-19 | -1.45 | 0.03692 | -0.0521 | -39.2741
-18.5 | -1.4299 | 0.03354 | -0.0536 | -42.6327
-18 | -1.418 | 0.03039 | -0.0529 | -46.6601
-17.5 | -1.4059 | 0.02738 | -0.0517 | -51.3477
-17 | -1.3906 | 0.02479 | -0.0503 | -56.0952
-16.5 | -1.3716 | 0.0226 | -0.0486 | -60.6903
-16 | -1.3493 | 0.02076 | -0.0467 | -64.9952
-15.5 | -1.3272 | 0.01906 | -0.0443 | -69.6327
-15 | -1.3049 | 0.01753 | -0.0415 | -74.4381
-14.5 | -1.2809 | 0.01629 | -0.0384 | -78.6311
-14 | -1.2579 | 0.01528 | -0.0344 | -82.3233
-13.5 | -1.2352 | 0.0145 | -0.0296 | -85.1862
-13 | -1.1958 | 0.01378 | -0.0275 | -86.7779
-12.5 | -1.1522 | 0.01315 | -0.026 | -87.6198
-12 | -1.106 | 0.01254 | -0.0249 | -88.1978
-11.5 | -1.0584 | 0.01195 | -0.024 | -88.569
-11 | -1.0091 | 0.01136 | -0.0233 | -88.8292
-10.5 | -0.9585 | 0.01081 | -0.0227 | -88.6679
-10 | -0.9111 | 0.00991 | -0.0218 | -91.9374
-9.5 | -0.8577 | 0.00947 | -0.0217 | -90.5702
-9 | -0.8031 | 0.00907 | -0.0217 | -88.5447
-8.5 | -0.7474 | 0.00875 | -0.0219 | -85.4171
-8 | -0.6911 | 0.00845 | -0.0222 | -81.787
-7.5 | -0.6343 | 0.00816 | -0.0225 | -77.7328
-7 | -0.577 | 0.00792 | -0.023 | -72.8535
-6.5 | -0.5194 | 0.00766 | -0.0234 | -67.8068
-6 | -0.4613 | 0.00747 | -0.024 | -61.7537
-5.5 | -0.4031 | 0.00724 | -0.0246 | -55.6768
-5 | -0.3446 | 0.00704 | -0.0252 | -48.9489
-4.5 | -0.2863 | 0.00679 | -0.0258 | -42.1649
-4 | -0.2279 | 0.00653 | -0.0265 | -34.9005
-3.5 | -0.1693 | 0.00628 | -0.0272 | -26.9586
-3 | -0.111 | 0.00594 | -0.0278 | -18.6869
-2.5 | -0.0532 | 0.00551 | -0.0286 | -9.6552
-2 | 0.0047 | 0.00502 | -0.0293 | 0.93625
-1.5 | 0.0636 | 0.00476 | -0.0302 | 13.3613
-1 | 0.1233 | 0.00457 | -0.0311 | 26.9803
-0.5 | 0.1834 | 0.00456 | -0.032 | 40.2193
0 | 0.2435 | 0.00448 | -0.033 | 54.3527
0.5 | 0.3036 | 0.0045 | -0.0339 | 67.4667
1 | 0.364 | 0.0045 | -0.0349 | 80.8889
1.5 | 0.4241 | 0.00457 | -0.0359 | 92.8009
2.5 | 0.5442 | 0.00469 | -0.0378 | 116.0341
3 | 0.6037 | 0.00481 | -0.0387 | 125.5094
3.5 | 0.663 | 0.00494 | -0.0396 | 134.2105
4 | 0.7219 | 0.0051 | -0.0405 | 141.549
4.5 | 0.7805 | 0.00528 | -0.0413 | 147.822
5 | 0.838 | 0.00556 | -0.042 | 150.7194
5.5 | 0.895 | 0.00584 | -0.0427 | 153.2534
6 | 0.9495 | 0.00633 | -0.043 | 150
6.5 | 1.0019 | 0.00694 | -0.043 | 144.366
7 | 1.0524 | 0.00762 | -0.0427 | 138.1102
7.5 | 1.1032 | 0.00817 | -0.0425 | 135.0306
8 | 1.1521 | 0.00879 | -0.0419 | 131.0694
8.5 | 1.1991 | 0.00941 | -0.0411 | 127.4283
9 | 1.2439 | 0.01005 | -0.0399 | 123.7711
9.5 | 1.2848 | 0.01073 | -0.0381 | 119.739
10 | 1.3163 | 0.01151 | -0.0348 | 114.3614
10.5 | 1.3244 | 0.01256 | -0.0277 | 105.4459
11 | 1.3399 | 0.01392 | -0.0229 | 96.2572
11.5 | 1.3582 | 0.01543 | -0.0191 | 88.0233
12 | 1.3742 | 0.01676 | -0.0148 | 81.9928
12.5 | 1.4094 | 0.01842 | -0.0147 | 76.5147
13 | 1.4319 | 0.02035 | -0.0127 | 70.3636
13.5 | 1.4538 | 0.02245 | -0.0109 | 64.7572
14 | 1.4735 | 0.0248 | -0.0092 | 59.4153
14.5 | 1.4929 | 0.02728 | -0.0078 | 54.7251
15 | 1.509 | 0.03021 | -0.0065 | 49.9503
15.5 | 1.5265 | 0.03317 | -0.0056 | 46.0205
16 | 1.5418 | 0.0364 | -0.0048 | 42.3571
16.5 | 1.5541 | 0.04003 | -0.0042 | 38.8234
17 | 1.5688 | 0.04355 | -0.0038 | 36.023
17.5 | 1.5809 | 0.04745 | -0.0037 | 33.3172
18 | 1.5887 | 0.05185 | -0.0037 | 30.6403
18.5 | 1.5957 | 0.05653 | -0.0041 | 28.2275
19 | 1.6035 | 0.06124 | -0.0047 | 26.1839
19.5 | 1.6088 | 0.06642 | -0.0056 | 24.2216
20 | 1.6079 | 0.07251 | -0.007 | 22.1749

## 91. Re 7M Mach 0.10 (1)
BIGFOIL.COM POLAR EXPORT
NACA63-418 a=0.0
NACA63-418 a=0.0 |  |  |  | Cl Max: | 1.609 | at alpha= | 15 | deg
JavaFoil+Calcfoil stall+Eppler ext transition |  |  |  | L/D Max: | 121.904 | at alpha= | 5.5 | deg
Re: | 7000000 |  |  | Cd Min: | 0.00539 | at alpha= | -1.5 | deg
Mach: | 0.1 |  |  | Cl=0 at alpha= | -2.0081 | deg
|  |  |  | @ Cl=0.1, Cd= | 0.0054074
|  |  |  | @ Cl=0.4, Cd= | 0.0056142
|  |  |  | @ Cl=0.6, Cd= | 0.0059832
alpha (deg) | Cl | Cd | Cm | Cl/Cd
-18.5 | -0.821 | 0.11745 | -0.006 | -6.994
-18 | -0.846 | 0.10627 | -0.007 | -7.965
-17.5 | -0.87 | 0.09615 | -0.007 | -9.051
-17 | -0.893 | 0.0867 | -0.008 | -10.299
-16.5 | -0.945 | 0.05722 | -0.009 | -16.521
-16 | -0.973 | 0.04626 | -0.01 | -21.027
-15.5 | -0.988 | 0.04143 | -0.01 | -23.839
-15 | -1.009 | 0.033 | -0.011 | -30.59
-14.5 | -1.021 | 0.0282 | -0.012 | -36.202
-14 | -1.027 | 0.02441 | -0.012 | -42.087
-13.5 | -1.028 | 0.02153 | -0.013 | -47.759
-13 | -1.025 | 0.01897 | -0.014 | -54.005
-12.5 | -1.015 | 0.01713 | -0.014 | -59.245
-12 | -1 | 0.0156 | -0.015 | -64.074
-11.5 | -0.979 | 0.01434 | -0.015 | -68.307
-11 | -0.954 | 0.01329 | -0.016 | -71.836
-10.5 | -0.925 | 0.01237 | -0.017 | -74.755
-10 | -0.891 | 0.01158 | -0.017 | -76.931
-9.5 | -0.853 | 0.00969 | -0.018 | -88.044
-9 | -0.813 | 0.01051 | -0.019 | -77.407
-8.5 | -0.769 | 0.00962 | -0.019 | -79.987
-8 | -0.718 | 0.00915 | -0.02 | -78.463
-7.5 | -0.664 | 0.00878 | -0.02 | -75.633
-7 | -0.608 | 0.00836 | -0.021 | -72.733
-6.5 | -0.55 | 0.0082 | -0.022 | -67.054
-6 | -0.491 | 0.00802 | -0.022 | -61.156
-5.5 | -0.431 | 0.00783 | -0.023 | -55.018
-5 | -0.37 | 0.00753 | -0.023 | -49.136
-4.5 | -0.309 | 0.00742 | -0.024 | -41.605
-4 | -0.247 | 0.00691 | -0.025 | -35.777
-3.5 | -0.185 | 0.00601 | -0.025 | -30.84
-3 | -0.123 | 0.0055 | -0.026 | -22.447
-2.5 | -0.061 | 0.00546 | -0.027 | -11.212
-2 | 0.001 | 0.00542 | -0.027 | 0.213
-1.5 | 0.064 | 0.00539 | -0.028 | 11.819
-1 | 0.126 | 0.00542 | -0.028 | 23.271
-0.5 | 0.189 | 0.00544 | -0.029 | 34.699
0 | 0.251 | 0.0055 | -0.03 | 45.64
0.5 | 0.314 | 0.00555 | -0.03 | 56.512
1 | 0.375 | 0.00559 | -0.031 | 67.113
1.5 | 0.437 | 0.00565 | -0.032 | 77.284
2 | 0.499 | 0.00579 | -0.032 | 86.179
2.5 | 0.561 | 0.00587 | -0.033 | 95.449
3 | 0.623 | 0.00605 | -0.034 | 102.892
3.5 | 0.684 | 0.00626 | -0.034 | 109.349
4 | 0.746 | 0.00659 | -0.035 | 113.194
4.5 | 0.807 | 0.00699 | -0.035 | 115.409
5 | 0.868 | 0.00735 | -0.036 | 118.041
5.5 | 0.925 | 0.00759 | -0.037 | 121.904
6 | 0.978 | 0.00822 | -0.037 | 118.966
6.5 | 1.033 | 0.00881 | -0.037 | 117.276
7 | 1.086 | 0.00959 | -0.038 | 113.22
7.5 | 1.138 | 0.01041 | -0.038 | 109.236
8 | 1.188 | 0.01135 | -0.039 | 104.682
8.5 | 1.237 | 0.01218 | -0.039 | 101.58
9 | 1.286 | 0.01297 | -0.04 | 99.125
9.5 | 1.332 | 0.01388 | -0.04 | 95.971
10 | 1.372 | 0.01607 | -0.041 | 85.347
10.5 | 1.412 | 0.01705 | -0.041 | 82.828
11 | 1.451 | 0.01819 | -0.042 | 79.739
11.5 | 1.486 | 0.01934 | -0.042 | 76.811
12 | 1.517 | 0.02064 | -0.042 | 73.525
12.5 | 1.543 | 0.02197 | -0.043 | 70.264
13 | 1.565 | 0.02344 | -0.043 | 66.771
13.5 | 1.583 | 0.02496 | -0.044 | 63.436
14 | 1.596 | 0.0267 | -0.044 | 59.785
14.5 | 1.605 | 0.02861 | -0.045 | 56.087
15 | 1.609 | 0.03056 | -0.045 | 52.659
15.5 | 1.605 | 0.03296 | -0.045 | 48.685
16 | 1.596 | 0.03532 | -0.046 | 45.194
16.5 | 1.582 | 0.03781 | -0.046 | 41.854
17 | 1.564 | 0.04032 | -0.047 | 38.794
17.5 | 1.541 | 0.04374 | -0.047 | 35.228
18 | 1.514 | 0.04705 | -0.047 | 32.176
18.5 | 1.483 | 0.05072 | -0.047 | 29.247
19 | 1.45 | 0.05449 | -0.048 | 26.614
19.5 | 1.413 | 0.05933 | -0.048 | 23.813
20 | 1.374 | 0.06442 | -0.048 | 21.327

## 92. Re 7M Mach 0.10 (2)
BIGFOIL.COM POLAR EXPORT
NACA63-418 a=0.0
NACA63-418 a=0.0 |  |  |  | Cl Max: | 1.599 | at alpha= | 19.5 | deg
XFOIL ncrit=9 |  |  |  | L/D Max: | 153.526 | at alpha= | 5.5 | deg
Re: | 7000000 |  |  | Cd Min: | 0.07593 | at alpha= | 20 | deg
Mach: | 0.1 |  |  | Cl=0 at alpha= | -2.042 | deg
|  |  |  | @ Cl=0.1, Cd= | 0.0046565
|  |  |  | @ Cl=0.4, Cd= | 0.0045488
|  |  |  | @ Cl=0.6, Cd= | 0.0048042
alpha (deg) | Cl | Cd | Cm | Cl/Cd
-20 | -1.4304 | 0.05069 | -0.0526 | -28.2186
-19.5 | -1.4324 | 0.04485 | -0.0543 | -31.9376
-19 | -1.4355 | 0.04004 | -0.0539 | -35.8516
-18.5 | -1.4171 | 0.03619 | -0.0557 | -39.1572
-18 | -1.4072 | 0.03266 | -0.0552 | -43.0863
-17.5 | -1.3977 | 0.02925 | -0.0543 | -47.7846
-17 | -1.3843 | 0.02633 | -0.053 | -52.575
-16.5 | -1.3666 | 0.0239 | -0.0513 | -57.1799
-16 | -1.345 | 0.02187 | -0.0495 | -61.4998
-15.5 | -1.3237 | 0.01998 | -0.0472 | -66.2513
-15 | -1.3022 | 0.01826 | -0.0445 | -71.3143
-14.5 | -1.2782 | 0.01686 | -0.0415 | -75.8126
-14 | -1.2538 | 0.01572 | -0.038 | -79.7583
-13.5 | -1.2329 | 0.01477 | -0.033 | -83.4733
-13 | -1.2004 | 0.01404 | -0.0296 | -85.4986
-12.5 | -1.1578 | 0.01337 | -0.0278 | -86.5969
-12 | -1.1122 | 0.01272 | -0.0264 | -87.4371
-11.5 | -1.0642 | 0.01214 | -0.0253 | -87.6606
-11 | -1.0151 | 0.01152 | -0.0244 | -88.1163
-10.5 | -0.9646 | 0.01094 | -0.0237 | -88.1718
-10 | -0.9132 | 0.01035 | -0.0231 | -88.2319
-9.5 | -0.8636 | 0.00954 | -0.0224 | -90.5241
-9 | -0.8086 | 0.00914 | -0.0223 | -88.4683
-8.5 | -0.7524 | 0.00881 | -0.0225 | -85.403
-8 | -0.6958 | 0.0085 | -0.0227 | -81.8588
-7.5 | -0.6385 | 0.00821 | -0.023 | -77.771
-7 | -0.5809 | 0.00795 | -0.0233 | -73.0692
-6.5 | -0.5228 | 0.00769 | -0.0238 | -67.9844
-6 | -0.4643 | 0.0075 | -0.0243 | -61.9067
-5.5 | -0.4056 | 0.00726 | -0.0248 | -55.8678
-5 | -0.3467 | 0.00707 | -0.0254 | -49.0382
-4.5 | -0.288 | 0.00681 | -0.026 | -42.2907
-4 | -0.2293 | 0.00655 | -0.0267 | -35.0076
-3.5 | -0.1702 | 0.00629 | -0.0274 | -27.0588
-3 | -0.1115 | 0.00597 | -0.0281 | -18.6767
-2.5 | -0.0534 | 0.00553 | -0.0287 | -9.6564
-2 | 0.0049 | 0.00504 | -0.0295 | 0.97222
-1.5 | 0.0641 | 0.00477 | -0.0304 | 13.4382
-1 | 0.1242 | 0.00458 | -0.0313 | 27.1179
-0.5 | 0.1847 | 0.00457 | -0.0322 | 40.4158
0 | 0.2452 | 0.00449 | -0.0332 | 54.6102
0.5 | 0.3057 | 0.0045 | -0.0341 | 67.9333
1 | 0.3665 | 0.00451 | -0.0351 | 81.2639
1.5 | 0.427 | 0.00458 | -0.0361 | 93.2314
2 | 0.4877 | 0.00463 | -0.0371 | 105.3348
2.5 | 0.548 | 0.0047 | -0.038 | 116.5957
3 | 0.6079 | 0.00482 | -0.039 | 126.1203
3.5 | 0.6676 | 0.00496 | -0.0398 | 134.5968
4 | 0.7269 | 0.00512 | -0.0407 | 141.9727
4.5 | 0.7859 | 0.0053 | -0.0415 | 148.283
5 | 0.8437 | 0.00559 | -0.0422 | 150.9302
5.5 | 0.9012 | 0.00587 | -0.0428 | 153.5264
6 | 0.956 | 0.00636 | -0.0431 | 150.3145
6.5 | 1.0087 | 0.00698 | -0.043 | 144.5129
7 | 1.0592 | 0.00768 | -0.0427 | 137.9167
7.5 | 1.1101 | 0.00825 | -0.0424 | 134.5576
8 | 1.1589 | 0.00887 | -0.0417 | 130.6539
8.5 | 1.206 | 0.0095 | -0.0408 | 126.9474
9 | 1.2498 | 0.01017 | -0.0393 | 122.8909
9.5 | 1.29 | 0.01086 | -0.0373 | 118.7845
10 | 1.3126 | 0.01167 | -0.0322 | 112.4764
10.5 | 1.323 | 0.01287 | -0.0258 | 102.7972
11 | 1.3384 | 0.01438 | -0.0212 | 93.0737
11.5 | 1.3575 | 0.01595 | -0.0175 | 85.1097
12 | 1.3801 | 0.0174 | -0.0147 | 79.3161
12.5 | 1.4083 | 0.01919 | -0.0133 | 73.3872
13 | 1.431 | 0.0212 | -0.0113 | 67.5
13.5 | 1.4521 | 0.02345 | -0.0095 | 61.9232
14 | 1.4714 | 0.02593 | -0.0078 | 56.7451
14.5 | 1.4899 | 0.0286 | -0.0065 | 52.0944
15 | 1.5068 | 0.03158 | -0.0053 | 47.7137
15.5 | 1.5237 | 0.03469 | -0.0044 | 43.9233
16 | 1.5373 | 0.03821 | -0.0037 | 40.2329
16.5 | 1.5494 | 0.04198 | -0.0031 | 36.9081
17 | 1.5632 | 0.04571 | -0.0028 | 34.1982
17.5 | 1.5736 | 0.04989 | -0.0027 | 31.5414
18 | 1.5802 | 0.05457 | -0.0028 | 28.9573
18.5 | 1.5883 | 0.05927 | -0.0033 | 26.7977
19 | 1.5948 | 0.06427 | -0.004 | 24.8141
19.5 | 1.599 | 0.06976 | -0.0051 | 22.9214
20 | 1.5985 | 0.07593 | -0.0066 | 21.0523

## 93. Re 7M Mach 0.25 (1)
BIGFOIL.COM POLAR EXPORT
NACA63-418 a=0.0
NACA63-418 a=0.0 |  |  |  | Cl Max: | 1.557 | at alpha= | 13.5 | deg
JavaFoil+Calcfoil stall+Eppler ext transition |  |  |  | L/D Max: | 122.253 | at alpha= | 5 | deg
Re: | 7000000 |  |  | Cd Min: | 0.00545 | at alpha= | -1.5 | deg
Mach: | 0.25 |  |  | Cl=0 at alpha= | -2.0078 | deg
|  |  |  | @ Cl=0.1, Cd= | 0.0054662
|  |  |  | @ Cl=0.4, Cd= | 0.0056864
|  |  |  | @ Cl=0.6, Cd= | 0.0060762
alpha (deg) | Cl | Cd | Cm | Cl/Cd
-17 | -0.579 | 0.12092 | -0.006 | -4.788
-16.5 | -0.629 | 0.11218 | -0.007 | -5.605
-16 | -0.675 | 0.10351 | -0.007 | -6.521
-15.5 | -0.716 | 0.09603 | -0.008 | -7.461
-15 | -0.758 | 0.08455 | -0.009 | -8.968
-14.5 | -0.829 | 0.05292 | -0.011 | -15.664
-14 | -0.879 | 0.03777 | -0.012 | -23.26
-13.5 | -0.912 | 0.03001 | -0.013 | -30.392
-13 | -0.935 | 0.02479 | -0.014 | -37.717
-12.5 | -0.949 | 0.02092 | -0.014 | -45.367
-12 | -0.952 | 0.0184 | -0.015 | -51.763
-11.5 | -0.947 | 0.01652 | -0.016 | -57.323
-11 | -0.933 | 0.01521 | -0.016 | -61.348
-10.5 | -0.915 | 0.01368 | -0.017 | -66.871
-10 | -0.888 | 0.01263 | -0.018 | -70.345
-9.5 | -0.856 | 0.01174 | -0.018 | -72.862
-9 | -0.818 | 0.01107 | -0.019 | -73.852
-8.5 | -0.776 | 0.01018 | -0.02 | -76.259
-8 | -0.733 | 0.00959 | -0.02 | -76.392
-7.5 | -0.679 | 0.00908 | -0.021 | -74.823
-7 | -0.623 | 0.00867 | -0.022 | -71.869
-6.5 | -0.564 | 0.0084 | -0.022 | -67.113
-6 | -0.503 | 0.0082 | -0.023 | -61.366
-5.5 | -0.442 | 0.00787 | -0.024 | -56.142
-5 | -0.38 | 0.00768 | -0.024 | -49.442
-4.5 | -0.317 | 0.00748 | -0.025 | -42.368
-4 | -0.254 | 0.00731 | -0.025 | -34.751
-3.5 | -0.191 | 0.00679 | -0.026 | -28.048
-3 | -0.127 | 0.00555 | -0.027 | -22.87
-2.5 | -0.063 | 0.0055 | -0.027 | -11.442
-2 | 0.001 | 0.00547 | -0.028 | 0.217
-1.5 | 0.065 | 0.00545 | -0.029 | 12.008
-1 | 0.13 | 0.00548 | -0.029 | 23.651
-0.5 | 0.194 | 0.0055 | -0.03 | 35.282
0 | 0.258 | 0.00554 | -0.031 | 46.603
0.5 | 0.322 | 0.00561 | -0.031 | 57.484
1 | 0.385 | 0.00567 | -0.032 | 67.876
1.5 | 0.449 | 0.00574 | -0.032 | 78.26
2 | 0.513 | 0.00587 | -0.033 | 87.287
2.5 | 0.576 | 0.006 | -0.034 | 96.083
3 | 0.639 | 0.0062 | -0.034 | 103.19
3.5 | 0.703 | 0.00641 | -0.035 | 109.604
4 | 0.766 | 0.00682 | -0.036 | 112.266
4.5 | 0.829 | 0.00723 | -0.036 | 114.623
5 | 0.886 | 0.00725 | -0.037 | 122.253
5.5 | 0.943 | 0.00811 | -0.037 | 116.291
6 | 1 | 0.00861 | -0.038 | 116.089
6.5 | 1.055 | 0.00938 | -0.038 | 112.532
7 | 1.109 | 0.01023 | -0.039 | 108.489
7.5 | 1.162 | 0.01115 | -0.039 | 104.243
8 | 1.213 | 0.01216 | -0.04 | 99.776
8.5 | 1.262 | 0.01309 | -0.04 | 96.422
9 | 1.31 | 0.01397 | -0.041 | 93.761
9.5 | 1.352 | 0.01634 | -0.041 | 82.751
10 | 1.394 | 0.01745 | -0.041 | 79.845
10.5 | 1.432 | 0.0186 | -0.042 | 76.974
11 | 1.467 | 0.01989 | -0.042 | 73.739
11.5 | 1.497 | 0.02127 | -0.043 | 70.391
12 | 1.523 | 0.02281 | -0.043 | 66.768
12.5 | 1.54 | 0.02442 | -0.044 | 63.064
13 | 1.552 | 0.02612 | -0.044 | 59.424
13.5 | 1.557 | 0.02805 | -0.045 | 55.51
14 | 1.555 | 0.03027 | -0.045 | 51.364
14.5 | 1.545 | 0.03266 | -0.046 | 47.325
15 | 1.529 | 0.03528 | -0.046 | 43.335
15.5 | 1.5 | 0.0381 | -0.046 | 39.369
16 | 1.461 | 0.04163 | -0.047 | 35.105
16.5 | 1.416 | 0.04517 | -0.047 | 31.337
17 | 1.362 | 0.04939 | -0.047 | 27.567
17.5 | 1.298 | 0.05522 | -0.047 | 23.51
18 | 1.227 | 0.06237 | -0.047 | 19.68
18.5 | 1.155 | 0.06719 | -0.047 | 17.188

## 94. Re 7M Mach 0.25 (2)
BIGFOIL.COM POLAR EXPORT
NACA63-418 a=0.0
NACA63-418 a=0.0 |  |  |  | Cl Max: | 1.5461 | at alpha= | 19.5 | deg
XFOIL ncrit=9 |  |  |  | L/D Max: | 154.036 | at alpha= | 5.5 | deg
Re: | 7000000 |  |  | Cd Min: | 0.09543 | at alpha= | 20 | deg
Mach: | 0.25 |  |  | Cl=0 at alpha= | -2.0492 | deg
|  |  |  | @ Cl=0.1, Cd= | 0.0047104
|  |  |  | @ Cl=0.4, Cd= | 0.0045955
|  |  |  | @ Cl=0.6, Cd= | 0.0048299
alpha (deg) | Cl | Cd | Cm | Cl/Cd
-20 | -1.2175 | 0.09152 | -0.0395 | -13.3031
-19.5 | -1.2643 | 0.07681 | -0.0489 | -16.4601
-19 | -1.2916 | 0.06587 | -0.0554 | -19.6083
-18.5 | -1.3042 | 0.05769 | -0.0591 | -22.607
-18 | -1.3144 | 0.05024 | -0.0619 | -26.1624
-17.5 | -1.3226 | 0.04356 | -0.0637 | -30.3627
-17 | -1.3249 | 0.03797 | -0.0643 | -34.8933
-16.5 | -1.3195 | 0.03352 | -0.0639 | -39.3646
-16 | -1.3071 | 0.02991 | -0.0629 | -43.7011
-15.5 | -1.2944 | 0.02659 | -0.0613 | -48.68
-15 | -1.2812 | 0.02353 | -0.059 | -54.4496
-14.5 | -1.2615 | 0.02111 | -0.0565 | -59.7584
-14 | -1.2382 | 0.01911 | -0.0535 | -64.7933
-13.5 | -1.214 | 0.01737 | -0.0502 | -69.8906
-13 | -1.1903 | 0.01585 | -0.0461 | -75.0978
-12.5 | -1.1656 | 0.01473 | -0.0413 | -79.131
-12 | -1.1385 | 0.01388 | -0.036 | -82.0245
-11.5 | -1.0946 | 0.0131 | -0.0334 | -83.5573
-11 | -1.0464 | 0.0124 | -0.0314 | -84.3871
-10.5 | -0.9958 | 0.01172 | -0.0297 | -84.9659
-10 | -0.944 | 0.01103 | -0.0283 | -85.5848
-9.5 | -0.889 | 0.01049 | -0.0274 | -84.7474
-8.5 | -0.7806 | 0.00913 | -0.0256 | -85.4984
-8 | -0.7215 | 0.00879 | -0.0254 | -82.0819
-7.5 | -0.662 | 0.00845 | -0.0254 | -78.3432
-7 | -0.602 | 0.00815 | -0.0255 | -73.865
-6.5 | -0.5413 | 0.00789 | -0.0257 | -68.6058
-6 | -0.4807 | 0.00763 | -0.026 | -63.0013
-5.5 | -0.4196 | 0.00741 | -0.0264 | -56.6262
-5 | -0.3583 | 0.0072 | -0.0269 | -49.7639
-4.5 | -0.2972 | 0.00694 | -0.0274 | -42.8242
-4 | -0.2363 | 0.00669 | -0.0279 | -35.3214
-3.5 | -0.1753 | 0.00638 | -0.0285 | -27.4765
-3 | -0.1144 | 0.00608 | -0.0292 | -18.8158
-2.5 | -0.0541 | 0.00562 | -0.0298 | -9.6263
-2 | 0.0059 | 0.00513 | -0.0305 | 1.1501
-1.5 | 0.0672 | 0.0048 | -0.0314 | 14
-1 | 0.1294 | 0.00463 | -0.0323 | 27.9482
-0.5 | 0.1922 | 0.0046 | -0.0333 | 41.7826
0 | 0.2547 | 0.00454 | -0.0343 | 56.1013
0.5 | 0.3176 | 0.00454 | -0.0353 | 69.9559
1 | 0.3804 | 0.00458 | -0.0363 | 83.0568
1.5 | 0.4435 | 0.00463 | -0.0373 | 95.7883
2 | 0.5061 | 0.0047 | -0.0382 | 107.6809
2.5 | 0.5689 | 0.00477 | -0.0392 | 119.2662
3 | 0.6312 | 0.00489 | -0.0401 | 129.0798
3.5 | 0.6932 | 0.00502 | -0.041 | 138.0876
4 | 0.7548 | 0.0052 | -0.0418 | 145.1538
4.5 | 0.8161 | 0.00541 | -0.0425 | 150.8503
5 | 0.8759 | 0.00572 | -0.0431 | 153.1294
5.5 | 0.935 | 0.00607 | -0.0435 | 154.0362
6 | 0.992 | 0.00656 | -0.0435 | 151.2195
6.5 | 1.0465 | 0.00717 | -0.0433 | 145.9554
7 | 1.0961 | 0.00801 | -0.0422 | 136.8414
7.5 | 1.1468 | 0.00867 | -0.0413 | 132.2722
8 | 1.1941 | 0.00939 | -0.0398 | 127.1672
8.5 | 1.2395 | 0.01005 | -0.0379 | 123.3333
9 | 1.2763 | 0.01086 | -0.0347 | 117.523
9.5 | 1.2888 | 0.01181 | -0.0275 | 109.1279
10 | 1.3046 | 0.01325 | -0.0221 | 98.4604
10.5 | 1.3181 | 0.01517 | -0.0173 | 86.8886
11 | 1.3336 | 0.01725 | -0.0133 | 77.3101
11.5 | 1.351 | 0.01938 | -0.0098 | 69.711
12 | 1.3799 | 0.02142 | -0.0086 | 64.4211
12.5 | 1.4007 | 0.02392 | -0.0065 | 58.5577
13 | 1.422 | 0.02654 | -0.0047 | 53.5795
13.5 | 1.4398 | 0.02957 | -0.003 | 48.6912
14 | 1.46 | 0.03261 | -0.0018 | 44.7715
14.5 | 1.4732 | 0.03635 | -0.0006 | 40.5282
15 | 1.4895 | 0.03995 | 0.0003 | 37.2841
15.5 | 1.5004 | 0.04409 | 0.0012 | 34.0304
16 | 1.5123 | 0.04834 | 0.0017 | 31.2847
16.5 | 1.5246 | 0.05266 | 0.0019 | 28.9518
17 | 1.5338 | 0.05748 | 0.0018 | 26.6841
17.5 | 1.5362 | 0.06317 | 0.0013 | 24.3185
18 | 1.5427 | 0.06867 | 0.0005 | 22.4654
18.5 | 1.5451 | 0.07482 | -0.0008 | 20.6509
19 | 1.5449 | 0.0815 | -0.0026 | 18.9558
19.5 | 1.5461 | 0.08824 | -0.0047 | 17.5215
20 | 1.5454 | 0.09543 | -0.0073 | 16.1941

## 95. Re 7M Mach 0.50 (1)
BIGFOIL.COM POLAR EXPORT
NACA63-418 a=0.0
NACA63-418 a=0.0 |  |  |  | Cl Max: | 1.419 | at alpha= | 10 | deg
JavaFoil+Calcfoil stall+Eppler ext transition |  |  |  | L/D Max: | 104.782 | at alpha= | 4.5 | deg
Re: | 7000000 |  |  | Cd Min: | 0.0057 | at alpha= | -2.5 | deg
Mach: | 0.5 |  |  | Cl=0 at alpha= | -2.007 | deg
|  |  |  | @ Cl=0.1, Cd= | 0.00571
|  |  |  | @ Cl=0.4, Cd= | 0.0059714
|  |  |  | @ Cl=0.6, Cd= | 0.0064386
alpha (deg) | Cl | Cd | Cm | Cl/Cd
-20 | -1.026 | 0.15351 | -0.005 | -6.685
-19.5 | -1.003 | 0.15451 | -0.006 | -6.489
-19 | -0.976 | 0.14328 | -0.006 | -6.814
-18.5 | -0.944 | 0.13895 | -0.006 | -6.796
-18 | -0.913 | 0.13718 | -0.006 | -6.653
-17.5 | -0.884 | 0.13015 | -0.006 | -6.794
-17 | -0.86 | 0.12852 | -0.007 | -6.694
-16.5 | -0.831 | 0.12246 | -0.007 | -6.786
-16 | -0.8 | 0.11648 | -0.007 | -6.867
-15.5 | -0.77 | 0.11569 | -0.007 | -6.654
-15 | -0.742 | 0.11067 | -0.008 | -6.703
-14.5 | -0.715 | 0.10794 | -0.008 | -6.623
-14 | -0.685 | 0.10268 | -0.008 | -6.67
-13.5 | -0.657 | 0.09448 | -0.008 | -6.956
-13 | -0.63 | 0.08584 | -0.009 | -7.34
-12.5 | -0.599 | 0.09477 | -0.009 | -6.322
-12 | -0.571 | 0.08566 | -0.009 | -6.663
-11.5 | -0.544 | 0.07626 | -0.01 | -7.13
-11 | -0.518 | 0.06881 | -0.011 | -7.531
-10.5 | -0.484 | 0.08651 | -0.009 | -5.599
-10 | -0.457 | 0.07372 | -0.01 | -6.194
-9.5 | -0.435 | 0.05794 | -0.013 | -7.508
-9 | -0.632 | 0.01785 | -0.02 | -35.411
-8.5 | -0.738 | 0.01497 | -0.021 | -49.311
-8 | -0.739 | 0.01329 | -0.022 | -55.612
-7.5 | -0.711 | 0.01196 | -0.023 | -59.41
-7 | -0.666 | 0.01089 | -0.024 | -61.149
-6.5 | -0.611 | 0.00899 | -0.025 | -67.906
-6 | -0.556 | 0.00979 | -0.026 | -56.766
-5.5 | -0.489 | 0.0088 | -0.026 | -55.637
-5 | -0.422 | 0.0085 | -0.027 | -49.627
-4.5 | -0.353 | 0.00815 | -0.028 | -43.266
-4 | -0.283 | 0.00783 | -0.028 | -36.12
-3.5 | -0.213 | 0.00729 | -0.029 | -29.147
-3 | -0.142 | 0.00583 | -0.03 | -24.282
-2.5 | -0.07 | 0.0057 | -0.031 | -12.324
-2 | 0.001 | 0.00571 | -0.031 | 0.232
-1.5 | 0.073 | 0.00571 | -0.032 | 12.819
-1 | 0.145 | 0.00571 | -0.033 | 25.375
-0.5 | 0.217 | 0.00576 | -0.033 | 37.618
0 | 0.289 | 0.00584 | -0.034 | 49.381
0.5 | 0.36 | 0.00592 | -0.035 | 60.862
1 | 0.43 | 0.00601 | -0.036 | 71.494
1.5 | 0.501 | 0.0062 | -0.036 | 80.829
2 | 0.572 | 0.00634 | -0.037 | 90.239
2.5 | 0.643 | 0.00659 | -0.038 | 97.519
3 | 0.713 | 0.00688 | -0.039 | 103.659
3.5 | 0.774 | 0.00745 | -0.039 | 103.936
4 | 0.839 | 0.00809 | -0.039 | 103.732
4.5 | 0.905 | 0.00863 | -0.04 | 104.782
5 | 0.969 | 0.00932 | -0.04 | 103.916
5.5 | 1.032 | 0.01006 | -0.041 | 102.574
6 | 1.093 | 0.01106 | -0.041 | 98.905
6.5 | 1.153 | 0.01237 | -0.042 | 93.241
7 | 1.209 | 0.01372 | -0.042 | 88.116
7.5 | 1.262 | 0.01525 | -0.043 | 82.779
8 | 1.311 | 0.01665 | -0.044 | 78.754
8.5 | 1.355 | 0.01815 | -0.044 | 74.663
9 | 1.387 | 0.02169 | -0.044 | 63.969
9.5 | 1.414 | 0.02374 | -0.045 | 59.555
10 | 1.419 | 0.02616 | -0.045 | 54.223
10.5 | 1.393 | 0.02893 | -0.046 | 48.172
11 | 1.301 | 0.03257 | -0.046 | 39.951
11.5 | 0.872 | 0.04132 | -0.046 | 21.097
12 | 0.902 | 0.04302 | -0.047 | 20.96
12.5 | 0.934 | 0.04288 | -0.047 | 21.779
13 | 0.954 | 0.051 | -0.047 | 18.715
13.5 | 0.965 | 0.06478 | -0.046 | 14.896
14 | 1.009 | 0.05816 | -0.048 | 17.353
14.5 | 1.021 | 0.07241 | -0.047 | 14.101
15 | 1.059 | 0.06825 | -0.048 | 15.512

## 96. Re 7M Mach 0.50 (2)
BIGFOIL.COM POLAR EXPORT
NACA63-418 a=0.0
NACA63-418 a=0.0 |  |  |  | Cl Max: | 1.3991 | at alpha= | 15.5 | deg
XFOIL ncrit=9 |  |  |  | L/D Max: | 158.665 | at alpha= | 5 | deg
Re: | 7000000 |  |  | Cd Min: | 0.18666 | at alpha= | 20 | deg
Mach: | 0.5 |  |  | Cl=0 at alpha= | -2.0859 | deg
|  |  |  | @ Cl=0.1, Cd= | 0.0049736
|  |  |  | @ Cl=0.4, Cd= | 0.0048315
|  |  |  | @ Cl=0.6, Cd= | 0.0050323
alpha (deg) | Cl | Cd | Cm | Cl/Cd
-12.5 | -0.9138 | 0.04464 | -0.0805 | -20.4704
-12 | -0.9448 | 0.03617 | -0.0829 | -26.1211
-11.5 | -0.9805 | 0.02857 | -0.0825 | -34.3192
-10 | -1.0302 | 0.01392 | -0.0646 | -74.0086
-9.5 | -0.9782 | 0.01299 | -0.059 | -75.3041
-9 | -0.9446 | 0.01203 | -0.0512 | -78.5204
-8.5 | -0.8874 | 0.01121 | -0.0466 | -79.1615
-8 | -0.8262 | 0.01046 | -0.0428 | -78.9866
-7.5 | -0.7629 | 0.00971 | -0.0398 | -78.5685
-7 | -0.6935 | 0.00924 | -0.0379 | -75.0541
-6.5 | -0.6232 | 0.0088 | -0.0364 | -70.8182
-6 | -0.5526 | 0.00842 | -0.0353 | -65.6295
-5.5 | -0.4811 | 0.00808 | -0.0346 | -59.5421
-5 | -0.4097 | 0.00779 | -0.0342 | -52.5931
-4.5 | -0.3381 | 0.00749 | -0.034 | -45.1402
-4 | -0.2667 | 0.00724 | -0.034 | -36.837
-3.5 | -0.196 | 0.00691 | -0.0342 | -28.3647
-3 | -0.126 | 0.00654 | -0.0345 | -19.2661
-2.5 | -0.0564 | 0.0061 | -0.0349 | -9.2459
-2 | 0.0117 | 0.00545 | -0.0354 | 2.1468
-1.5 | 0.0814 | 0.00502 | -0.0361 | 16.2151
-1 | 0.1536 | 0.00484 | -0.0371 | 31.7355
-0.5 | 0.2261 | 0.00481 | -0.0381 | 47.0062
0 | 0.299 | 0.00474 | -0.0391 | 63.0802
0.5 | 0.372 | 0.00482 | -0.0402 | 77.1784
1 | 0.4453 | 0.00485 | -0.0413 | 91.8144
1.5 | 0.5183 | 0.00495 | -0.0423 | 104.7071
2 | 0.5918 | 0.00502 | -0.0433 | 117.8884
2.5 | 0.6649 | 0.00513 | -0.0442 | 129.6101
3 | 0.7377 | 0.00529 | -0.045 | 139.4518
3.5 | 0.8103 | 0.00547 | -0.0456 | 148.1353
4 | 0.8825 | 0.00569 | -0.046 | 155.0967
4.5 | 0.9532 | 0.00601 | -0.0461 | 158.6023
5 | 1.0218 | 0.00644 | -0.0457 | 158.6646
5.5 | 1.0869 | 0.00699 | -0.0447 | 155.4936
6 | 1.1487 | 0.00763 | -0.043 | 150.5505
6.5 | 1.202 | 0.00845 | -0.0399 | 142.2485
7.5 | 1.2306 | 0.01142 | -0.0235 | 107.7583
8 | 1.2482 | 0.01357 | -0.0176 | 91.9823
8.5 | 1.2587 | 0.01636 | -0.0118 | 76.9377
9 | 1.2774 | 0.01907 | -0.0072 | 66.9848
9.5 | 1.2857 | 0.0225 | -0.0026 | 57.1422
10 | 1.2928 | 0.02624 | 0.0015 | 49.2683
10.5 | 1.2921 | 0.03079 | 0.0051 | 41.9649
11 | 1.2935 | 0.03558 | 0.008 | 36.3547
11.5 | 1.3044 | 0.03994 | 0.0102 | 32.659
12 | 1.3343 | 0.0446 | 0.0089 | 29.917
12.5 | 1.3457 | 0.04951 | 0.0104 | 27.1804
13 | 1.3591 | 0.0545 | 0.0116 | 24.9376
13.5 | 1.3718 | 0.0598 | 0.0123 | 22.9398
14 | 1.3829 | 0.06551 | 0.0125 | 21.1098
14.5 | 1.3911 | 0.07177 | 0.0121 | 19.3828
15 | 1.3975 | 0.07852 | 0.0112 | 17.798
15.5 | 1.3991 | 0.08608 | 0.0095 | 16.2535
16 | 1.3968 | 0.09437 | 0.007 | 14.8013
16.5 | 1.3885 | 0.10372 | 0.0033 | 13.387
17 | 1.3764 | 0.11388 | -0.0014 | 12.0864
17.5 | 1.3574 | 0.1252 | -0.0074 | 10.8419
18 | 1.3382 | 0.13694 | -0.0143 | 9.7722
18.5 | 1.3176 | 0.14913 | -0.0221 | 8.8352
19 | 1.2972 | 0.16165 | -0.0305 | 8.0247
19.5 | 1.2793 | 0.17418 | -0.0392 | 7.3447
20 | 1.2632 | 0.18666 | -0.0482 | 6.7674

## 97. Re 8M Mach 0.00 (1)
BIGFOIL.COM POLAR EXPORT
NACA63-418 a=0.0
NACA63-418 a=0.0 |  |  |  | Cl Max: | 1.62 | at alpha= | 15 | deg
JavaFoil+Calcfoil stall+Eppler ext transition |  |  |  | L/D Max: | 120.581 | at alpha= | 5.5 | deg
Re: | 8000000 |  |  | Cd Min: | 0.00535 | at alpha= | -1.5 | deg
Mach: | 0 |  |  | Cl=0 at alpha= | -2.0081 | deg
|  |  |  | @ Cl=0.1, Cd= | 0.0053559
|  |  |  | @ Cl=0.4, Cd= | 0.0055692
|  |  |  | @ Cl=0.6, Cd= | 0.0059639
alpha (deg) | Cl | Cd | Cm | Cl/Cd
-19 | -0.853 | 0.11547 | -0.006 | -7.385
-18.5 | -0.877 | 0.10304 | -0.006 | -8.515
-18 | -0.908 | 0.08604 | -0.007 | -10.553
-17.5 | -0.938 | 0.0713 | -0.008 | -13.151
-17 | -0.958 | 0.0632 | -0.008 | -15.161
-16.5 | -0.993 | 0.04676 | -0.009 | -21.23
-16 | -1.013 | 0.03914 | -0.01 | -25.879
-15.5 | -1.022 | 0.03595 | -0.01 | -28.428
-15 | -1.038 | 0.02927 | -0.011 | -35.461
-14.5 | -1.045 | 0.02539 | -0.012 | -41.143
-14 | -1.047 | 0.02223 | -0.012 | -47.105
-13.5 | -1.044 | 0.01988 | -0.013 | -52.508
-13 | -1.037 | 0.0177 | -0.014 | -58.57
-12.5 | -1.024 | 0.01611 | -0.014 | -63.552
-12 | -1.007 | 0.01476 | -0.015 | -68.199
-11.5 | -0.984 | 0.01362 | -0.015 | -72.277
-11 | -0.958 | 0.01267 | -0.016 | -75.604
-10.5 | -0.927 | 0.01183 | -0.017 | -78.342
-10 | -0.892 | 0.01112 | -0.017 | -80.274
-9.5 | -0.854 | 0.00986 | -0.018 | -86.536
-9 | -0.816 | 0.00972 | -0.019 | -83.906
-8.5 | -0.767 | 0.00927 | -0.019 | -82.686
-8 | -0.715 | 0.00891 | -0.02 | -80.248
-7.5 | -0.661 | 0.00856 | -0.02 | -77.267
-7 | -0.605 | 0.00818 | -0.021 | -73.997
-6.5 | -0.547 | 0.00798 | -0.022 | -68.589
-6 | -0.488 | 0.00784 | -0.022 | -62.277
-5.5 | -0.429 | 0.00765 | -0.023 | -56.034
-5 | -0.368 | 0.0074 | -0.023 | -49.756
-4.5 | -0.307 | 0.00726 | -0.024 | -42.309
-4 | -0.246 | 0.00711 | -0.025 | -34.588
-3.5 | -0.185 | 0.00659 | -0.025 | -28.011
-3 | -0.123 | 0.00556 | -0.026 | -22.106
-2.5 | -0.061 | 0.0054 | -0.026 | -11.271
-2 | 0.001 | 0.00537 | -0.027 | 0.214
-1.5 | 0.063 | 0.00535 | -0.028 | 11.849
-1 | 0.126 | 0.00536 | -0.028 | 23.433
-0.5 | 0.188 | 0.00538 | -0.029 | 34.871
0 | 0.25 | 0.00545 | -0.03 | 45.842
0.5 | 0.312 | 0.00547 | -0.03 | 57.054
1 | 0.373 | 0.00553 | -0.031 | 67.469
1.5 | 0.435 | 0.00562 | -0.031 | 77.307
2 | 0.496 | 0.00573 | -0.032 | 86.638
2.5 | 0.558 | 0.00584 | -0.033 | 95.487
3 | 0.619 | 0.00602 | -0.033 | 102.876
3.5 | 0.681 | 0.00633 | -0.034 | 107.496
4 | 0.742 | 0.00663 | -0.035 | 111.967
4.5 | 0.803 | 0.0069 | -0.035 | 116.318
5 | 0.864 | 0.00726 | -0.036 | 118.902
5.5 | 0.924 | 0.00766 | -0.037 | 120.581
6 | 0.975 | 0.00814 | -0.037 | 119.703
6.5 | 1.029 | 0.00882 | -0.037 | 116.614
7 | 1.082 | 0.0095 | -0.038 | 113.825
7.5 | 1.134 | 0.0103 | -0.038 | 110.085
8 | 1.184 | 0.01108 | -0.039 | 106.918
8.5 | 1.234 | 0.01185 | -0.039 | 104.165
9 | 1.282 | 0.01259 | -0.04 | 101.825
9.5 | 1.328 | 0.0135 | -0.04 | 98.391
10 | 1.369 | 0.01546 | -0.04 | 88.514
10.5 | 1.41 | 0.01641 | -0.041 | 85.911
11 | 1.449 | 0.01749 | -0.041 | 82.821
11.5 | 1.485 | 0.01858 | -0.042 | 79.889
12 | 1.517 | 0.01976 | -0.042 | 76.778
12.5 | 1.544 | 0.02101 | -0.043 | 73.5
13 | 1.568 | 0.02241 | -0.043 | 69.946
13.5 | 1.587 | 0.02384 | -0.044 | 66.579
14 | 1.602 | 0.02546 | -0.044 | 62.923
14.5 | 1.613 | 0.02727 | -0.045 | 59.147
15 | 1.62 | 0.0291 | -0.045 | 55.674
15.5 | 1.619 | 0.03137 | -0.045 | 51.612
16 | 1.613 | 0.03353 | -0.046 | 48.122
16.5 | 1.603 | 0.0359 | -0.046 | 44.658
17 | 1.589 | 0.03857 | -0.046 | 41.204
17.5 | 1.571 | 0.04111 | -0.047 | 38.215
18 | 1.548 | 0.04476 | -0.047 | 34.584
18.5 | 1.523 | 0.04732 | -0.047 | 32.196
19 | 1.494 | 0.05135 | -0.048 | 29.1
19.5 | 1.463 | 0.05546 | -0.048 | 26.375
20 | 1.429 | 0.0601 | -0.048 | 23.77

## 98. Re 8M Mach 0.00 (2)
BIGFOIL.COM POLAR EXPORT
NACA63-418 a=0.0
NACA63-418 a=0.0 |  |  |  | Cl Max: | 1.6242 | at alpha= | 20 | deg
XFOIL ncrit=9 |  |  |  | L/D Max: | 153.219 | at alpha= | 5.5 | deg
Re: | 8000000 |  |  | Cd Min: | 0.07041 | at alpha= | 20 | deg
Mach: | 0 |  |  | Cl=0 at alpha= | -2.0465 | deg
|  |  |  | @ Cl=0.1, Cd= | 0.0046229
|  |  |  | @ Cl=0.4, Cd= | 0.0044729
|  |  |  | @ Cl=0.6, Cd= | 0.0047137
alpha (deg) | Cl | Cd | Cm | Cl/Cd
-19 | -1.458 | 0.03543 | -0.0539 | -41.1516
-18.5 | -1.4459 | 0.03223 | -0.0534 | -44.8619
-18 | -1.433 | 0.02921 | -0.0525 | -49.0585
-17.5 | -1.421 | 0.02627 | -0.0513 | -54.0921
-16.5 | -1.3855 | 0.0217 | -0.0478 | -63.8479
-16 | -1.3621 | 0.01998 | -0.0458 | -68.1732
-15.5 | -1.3404 | 0.01833 | -0.0433 | -73.126
-15 | -1.3183 | 0.01689 | -0.0403 | -78.0521
-14.5 | -1.2946 | 0.01573 | -0.0368 | -82.3013
-14 | -1.2733 | 0.0148 | -0.0322 | -86.0338
-13.5 | -1.2439 | 0.0141 | -0.0284 | -88.2199
-13 | -1.203 | 0.0134 | -0.0266 | -89.7761
-12.5 | -1.1582 | 0.01279 | -0.0252 | -90.5551
-12 | -1.1112 | 0.01221 | -0.0242 | -91.0074
-11.5 | -1.0621 | 0.01168 | -0.0235 | -90.9332
-11 | -1.012 | 0.01115 | -0.0229 | -90.7623
-10.5 | -0.9612 | 0.01059 | -0.0224 | -90.7649
-10 | -0.9094 | 0.01007 | -0.022 | -90.3078
-9.5 | -0.8599 | 0.00926 | -0.0214 | -92.8618
-9 | -0.8049 | 0.00889 | -0.0215 | -90.5399
-8.5 | -0.749 | 0.00857 | -0.0217 | -87.3979
-8 | -0.6927 | 0.00826 | -0.022 | -83.862
-7.5 | -0.6356 | 0.008 | -0.0224 | -79.45
-7 | -0.5783 | 0.00774 | -0.0228 | -74.7158
-6.5 | -0.5205 | 0.00751 | -0.0233 | -69.3076
-6 | -0.4624 | 0.0073 | -0.0239 | -63.3425
-5.5 | -0.404 | 0.00709 | -0.0245 | -56.9817
-5 | -0.3453 | 0.00691 | -0.0251 | -49.9711
-4.5 | -0.2868 | 0.00668 | -0.0257 | -42.9341
-4 | -0.2284 | 0.00642 | -0.0264 | -35.5763
-3.5 | -0.1696 | 0.00616 | -0.0271 | -27.5325
-3 | -0.111 | 0.00592 | -0.0278 | -18.75
-2.5 | -0.0527 | 0.00552 | -0.0286 | -9.5471
-2 | 0.0054 | 0.0051 | -0.0293 | 1.0588
-1.5 | 0.0641 | 0.00475 | -0.0302 | 13.4947
-1 | 0.1234 | 0.00454 | -0.0311 | 27.1806
-0.5 | 0.1836 | 0.00448 | -0.032 | 40.9821
0 | 0.2437 | 0.00445 | -0.033 | 54.764
0.5 | 0.3038 | 0.00439 | -0.034 | 69.2027
1 | 0.364 | 0.00444 | -0.0349 | 81.982
2 | 0.4844 | 0.00455 | -0.0369 | 106.4615
2.5 | 0.5444 | 0.00463 | -0.0379 | 117.581
3 | 0.6042 | 0.00472 | -0.0388 | 128.0085
3.5 | 0.6634 | 0.00486 | -0.0397 | 136.5021
4 | 0.7219 | 0.00507 | -0.0405 | 142.3866
4.5 | 0.7804 | 0.00526 | -0.0413 | 148.365
5 | 0.8379 | 0.00554 | -0.042 | 151.2455
5.5 | 0.8948 | 0.00584 | -0.0427 | 153.2192
6 | 0.949 | 0.00636 | -0.0429 | 149.2138
6.5 | 1.0007 | 0.00702 | -0.0429 | 142.5499
7 | 1.0523 | 0.00761 | -0.0427 | 138.2786
7.5 | 1.1037 | 0.00814 | -0.0426 | 135.5897
8 | 1.1528 | 0.00874 | -0.0421 | 131.8993
8.5 | 1.2009 | 0.0093 | -0.0414 | 129.129
9 | 1.2464 | 0.00991 | -0.0403 | 125.7719
9.5 | 1.2882 | 0.01057 | -0.0387 | 121.8732
10 | 1.3216 | 0.01139 | -0.0357 | 116.0316
10.5 | 1.3289 | 0.01239 | -0.0283 | 107.2559
11 | 1.3473 | 0.0136 | -0.0238 | 99.0662
11.5 | 1.3682 | 0.01497 | -0.0202 | 91.3961
12 | 1.3905 | 0.01638 | -0.0171 | 84.8901
12.5 | 1.4181 | 0.01783 | -0.0154 | 79.5345
13 | 1.4429 | 0.01959 | -0.0134 | 73.6549
13.5 | 1.4637 | 0.0217 | -0.0114 | 67.4516
14 | 1.486 | 0.02386 | -0.0098 | 62.28
14.5 | 1.5022 | 0.02653 | -0.0082 | 56.6227
15 | 1.523 | 0.02903 | -0.007 | 52.463
15.5 | 1.5401 | 0.03195 | -0.006 | 48.2034
16 | 1.5536 | 0.03533 | -0.0051 | 43.974
16.5 | 1.5693 | 0.03863 | -0.0046 | 40.6239
17 | 1.5835 | 0.04215 | -0.0041 | 37.5682
17.5 | 1.5932 | 0.04621 | -0.0038 | 34.4774
18 | 1.6012 | 0.05054 | -0.0038 | 31.6818
18.5 | 1.6108 | 0.05484 | -0.004 | 29.3727
19 | 1.6173 | 0.05963 | -0.0045 | 27.1223
19.5 | 1.6217 | 0.06482 | -0.0053 | 25.0185
20 | 1.6242 | 0.07041 | -0.0065 | 23.0677

## 99. Re 8M Mach 0.10 (1)
BIGFOIL.COM POLAR EXPORT
NACA63-418 a=0.0
NACA63-418 a=0.0 |  |  |  | Cl Max: | 1.611 | at alpha= | 15 | deg
JavaFoil+Calcfoil stall+Eppler ext transition |  |  |  | L/D Max: | 119.509 | at alpha= | 5.5 | deg
Re: | 8000000 |  |  | Cd Min: | 0.00535 | at alpha= | -1 | deg
Mach: | 0.1 |  |  | Cl=0 at alpha= | -2.0081 | deg
|  |  |  | @ Cl=0.1, Cd= | 0.0053584
|  |  |  | @ Cl=0.4, Cd= | 0.0055903
|  |  |  | @ Cl=0.6, Cd= | 0.0059907
alpha (deg) | Cl | Cd | Cm | Cl/Cd
-19 | -0.799 | 0.1242 | -0.006 | -6.435
-18.5 | -0.824 | 0.11386 | -0.006 | -7.239
-18 | -0.851 | 0.10132 | -0.007 | -8.402
-17.5 | -0.878 | 0.08962 | -0.007 | -9.791
-17 | -0.902 | 0.07974 | -0.008 | -11.307
-16.5 | -0.952 | 0.05315 | -0.009 | -17.906
-16 | -0.978 | 0.04348 | -0.01 | -22.483
-15.5 | -0.992 | 0.03903 | -0.01 | -25.424
-15 | -1.013 | 0.03143 | -0.011 | -32.226
-14.5 | -1.024 | 0.027 | -0.012 | -37.924
-14 | -1.03 | 0.02348 | -0.012 | -43.851
-13.5 | -1.03 | 0.02075 | -0.013 | -49.652
-13 | -1.027 | 0.01833 | -0.014 | -55.995
-12.5 | -1.016 | 0.01658 | -0.014 | -61.302
-12 | -1.001 | 0.01511 | -0.015 | -66.266
-11.5 | -0.981 | 0.01391 | -0.015 | -70.509
-11 | -0.956 | 0.01291 | -0.016 | -74.042
-10.5 | -0.926 | 0.01204 | -0.017 | -76.955
-10 | -0.892 | 0.01128 | -0.017 | -79.107
-9.5 | -0.855 | 0.00994 | -0.018 | -85.982
-9 | -0.818 | 0.00985 | -0.019 | -83.061
-8.5 | -0.769 | 0.00941 | -0.019 | -81.812
-8 | -0.718 | 0.00895 | -0.02 | -80.232
-7.5 | -0.664 | 0.0086 | -0.02 | -77.289
-7 | -0.608 | 0.00821 | -0.021 | -74.084
-6.5 | -0.55 | 0.00809 | -0.022 | -68.008
-6 | -0.491 | 0.00784 | -0.022 | -62.607
-5.5 | -0.431 | 0.00766 | -0.023 | -56.216
-5 | -0.37 | 0.00741 | -0.024 | -49.953
-4.5 | -0.309 | 0.00727 | -0.024 | -42.468
-4 | -0.247 | 0.00713 | -0.025 | -34.702
-3.5 | -0.185 | 0.00663 | -0.025 | -27.978
-3 | -0.123 | 0.00571 | -0.026 | -21.626
-2.5 | -0.061 | 0.00541 | -0.027 | -11.311
-2 | 0.001 | 0.00537 | -0.027 | 0.215
-1.5 | 0.064 | 0.00537 | -0.028 | 11.854
-1 | 0.126 | 0.00535 | -0.028 | 23.565
-0.5 | 0.189 | 0.00538 | -0.029 | 35.071
0 | 0.251 | 0.00545 | -0.03 | 46.073
0.5 | 0.314 | 0.00551 | -0.03 | 56.905
1 | 0.375 | 0.00555 | -0.031 | 67.502
1.5 | 0.437 | 0.00565 | -0.032 | 77.351
2 | 0.499 | 0.00573 | -0.032 | 87.121
2.5 | 0.561 | 0.00589 | -0.033 | 95.185
3 | 0.623 | 0.00605 | -0.034 | 102.879
3.5 | 0.684 | 0.00634 | -0.034 | 107.962
4 | 0.746 | 0.00668 | -0.035 | 111.607
4.5 | 0.807 | 0.00694 | -0.035 | 116.279
5 | 0.868 | 0.00736 | -0.036 | 117.907
5.5 | 0.928 | 0.00777 | -0.037 | 119.509
6 | 0.979 | 0.00821 | -0.037 | 119.221
6.5 | 1.033 | 0.0089 | -0.037 | 116
7 | 1.086 | 0.00962 | -0.038 | 112.931
7.5 | 1.138 | 0.01042 | -0.038 | 109.258
8 | 1.189 | 0.01122 | -0.039 | 105.997
8.5 | 1.238 | 0.01201 | -0.039 | 103.137
9 | 1.287 | 0.01274 | -0.04 | 100.984
9.5 | 1.33 | 0.0148 | -0.04 | 89.855
10 | 1.373 | 0.01571 | -0.041 | 87.386
10.5 | 1.414 | 0.01669 | -0.041 | 84.71
11 | 1.452 | 0.01776 | -0.042 | 81.783
11.5 | 1.487 | 0.01889 | -0.042 | 78.738
12 | 1.519 | 0.02015 | -0.043 | 75.395
12.5 | 1.545 | 0.02146 | -0.043 | 72.005
13 | 1.567 | 0.02283 | -0.043 | 68.65
13.5 | 1.585 | 0.02438 | -0.044 | 65.011
14 | 1.598 | 0.0261 | -0.044 | 61.232
14.5 | 1.606 | 0.02799 | -0.045 | 57.388
15 | 1.611 | 0.02996 | -0.045 | 53.766
15.5 | 1.607 | 0.03212 | -0.045 | 50.028
16 | 1.598 | 0.03436 | -0.046 | 46.5
16.5 | 1.584 | 0.03686 | -0.046 | 42.97
17 | 1.566 | 0.03964 | -0.047 | 39.497
17.5 | 1.543 | 0.04263 | -0.047 | 36.191
18 | 1.515 | 0.04636 | -0.047 | 32.682
18.5 | 1.485 | 0.04936 | -0.047 | 30.089
19 | 1.451 | 0.05364 | -0.048 | 27.058
19.5 | 1.414 | 0.05837 | -0.048 | 24.223
20 | 1.373 | 0.06433 | -0.048 | 21.351

## 100. Re 8M Mach 0.10 (2)
BIGFOIL.COM POLAR EXPORT
NACA63-418 a=0.0
NACA63-418 a=0.0 |  |  |  | Cl Max: | 1.614 | at alpha= | 20 | deg
XFOIL ncrit=9 |  |  |  | L/D Max: | 153.754 | at alpha= | 5.5 | deg
Re: | 8000000 |  |  | Cd Min: | 0.07394 | at alpha= | 20 | deg
Mach: | 0.1 |  |  | Cl=0 at alpha= | -2.0479 | deg
|  |  |  | @ Cl=0.1, Cd= | 0.0046358
|  |  |  | @ Cl=0.4, Cd= | 0.0044665
|  |  |  | @ Cl=0.6, Cd= | 0.0047276
alpha (deg) | Cl | Cd | Cm | Cl/Cd
-20 | -1.449 | 0.04858 | -0.0535 | -29.8271
-19.5 | -1.4497 | 0.04299 | -0.0549 | -33.7218
-19 | -1.4445 | 0.03839 | -0.0559 | -37.627
-18.5 | -1.4337 | 0.03478 | -0.0556 | -41.222
-18 | -1.4235 | 0.03132 | -0.055 | -45.4502
-17.5 | -1.4137 | 0.02802 | -0.0539 | -50.4532
-17 | -1.3998 | 0.02522 | -0.0524 | -55.5036
-16.5 | -1.3807 | 0.02295 | -0.0507 | -60.1612
-16 | -1.3583 | 0.02103 | -0.0488 | -64.5887
-15.5 | -1.3372 | 0.01919 | -0.0463 | -69.6821
-15 | -1.3155 | 0.01757 | -0.0434 | -74.8719
-14.5 | -1.2915 | 0.01627 | -0.0402 | -79.3792
-14 | -1.2681 | 0.01519 | -0.0362 | -83.4826
-13.5 | -1.2472 | 0.01439 | -0.0309 | -86.6713
-13 | -1.2083 | 0.01365 | -0.0286 | -88.5201
-12.5 | -1.1643 | 0.013 | -0.0269 | -89.5615
-12 | -1.1177 | 0.01239 | -0.0257 | -90.2098
-11.5 | -1.0688 | 0.01182 | -0.0247 | -90.423
-11 | -1.0182 | 0.01131 | -0.024 | -90.0265
-10.5 | -0.9673 | 0.01073 | -0.0234 | -90.1491
-10 | -0.915 | 0.01021 | -0.0229 | -89.618
-9.5 | -0.865 | 0.00941 | -0.0222 | -91.9235
-9 | -0.8103 | 0.00897 | -0.0221 | -90.3344
-8.5 | -0.7542 | 0.00862 | -0.0222 | -87.4942
-8 | -0.6974 | 0.00831 | -0.0224 | -83.923
-7.5 | -0.6399 | 0.00805 | -0.0228 | -79.4907
-7 | -0.5822 | 0.00777 | -0.0232 | -74.9292
-6.5 | -0.5239 | 0.00755 | -0.0236 | -69.3907
-6 | -0.4654 | 0.00732 | -0.0242 | -63.5792
-5.5 | -0.4065 | 0.00712 | -0.0247 | -57.0927
-5 | -0.3474 | 0.00693 | -0.0254 | -50.1299
-4.5 | -0.2885 | 0.0067 | -0.026 | -43.0597
-4 | -0.2297 | 0.00644 | -0.0266 | -35.6677
-3.5 | -0.1706 | 0.00618 | -0.0273 | -27.6052
-2.5 | -0.0529 | 0.00553 | -0.0288 | -9.566
-2 | 0.0056 | 0.00512 | -0.0295 | 1.0938
-1.5 | 0.0647 | 0.00476 | -0.0304 | 13.5924
-1 | 0.1244 | 0.00455 | -0.0313 | 27.3407
-0.5 | 0.185 | 0.00449 | -0.0322 | 41.2027
0 | 0.2454 | 0.00446 | -0.0332 | 55.0224
0.5 | 0.306 | 0.0044 | -0.0342 | 69.5455
1 | 0.3666 | 0.00445 | -0.0351 | 82.382
1.5 | 0.4274 | 0.00448 | -0.0361 | 95.4018
2 | 0.4878 | 0.00456 | -0.0371 | 106.9737
2.5 | 0.5481 | 0.00465 | -0.0381 | 117.871
3 | 0.6083 | 0.00474 | -0.039 | 128.3333
3.5 | 0.668 | 0.00487 | -0.0399 | 137.1663
4 | 0.7269 | 0.00509 | -0.0407 | 142.8094
4.5 | 0.7858 | 0.00528 | -0.0415 | 148.8258
5 | 0.8436 | 0.00556 | -0.0422 | 151.7266
5.5 | 0.901 | 0.00586 | -0.0428 | 153.7543
6 | 0.9555 | 0.0064 | -0.043 | 149.2969
6.5 | 1.0075 | 0.00705 | -0.0429 | 142.9078
7 | 1.0591 | 0.00767 | -0.0427 | 138.0834
7.5 | 1.1107 | 0.0082 | -0.0425 | 135.4512
8 | 1.1599 | 0.00881 | -0.0419 | 131.6572
8.5 | 1.2075 | 0.0094 | -0.041 | 128.4574
9 | 1.2529 | 0.01001 | -0.0398 | 125.1648
9.5 | 1.293 | 0.01073 | -0.0377 | 120.5033
10 | 1.3192 | 0.01152 | -0.0332 | 114.5139
10.5 | 1.3273 | 0.01269 | -0.0263 | 104.5942
11 | 1.3462 | 0.01403 | -0.0221 | 95.9515
11.5 | 1.3669 | 0.01551 | -0.0185 | 88.1302
12 | 1.3894 | 0.01699 | -0.0155 | 81.7775
12.5 | 1.4174 | 0.01855 | -0.0139 | 76.4097
13 | 1.4421 | 0.02042 | -0.012 | 70.6219
13.5 | 1.462 | 0.0227 | -0.01 | 64.4053
14 | 1.4848 | 0.0249 | -0.0085 | 59.6305
14.5 | 1.4999 | 0.02779 | -0.0069 | 53.9727
15 | 1.5202 | 0.03046 | -0.0058 | 49.9081
15.5 | 1.536 | 0.03362 | -0.0048 | 45.6871
16 | 1.5507 | 0.03698 | -0.004 | 41.9335
16.5 | 1.5667 | 0.04036 | -0.0034 | 38.8181
17 | 1.5798 | 0.04407 | -0.003 | 35.8475
17.5 | 1.5866 | 0.04856 | -0.0028 | 32.673
18 | 1.5949 | 0.05298 | -0.0028 | 30.1038
18.5 | 1.6032 | 0.05759 | -0.0031 | 27.8382
19 | 1.6075 | 0.06276 | -0.0038 | 25.6134
19.5 | 1.6108 | 0.06827 | -0.0048 | 23.5946
20 | 1.614 | 0.07394 | -0.0061 | 21.8285

## 101. Re 8M Mach 0.25 (1)
BIGFOIL.COM POLAR EXPORT
NACA63-418 a=0.0
NACA63-418 a=0.0 |  |  |  | Cl Max: | 1.559 | at alpha= | 13.5 | deg
JavaFoil+Calcfoil stall+Eppler ext transition |  |  |  | L/D Max: | 122.642 | at alpha= | 5 | deg
Re: | 8000000 |  |  | Cd Min: | 0.0054 | at alpha= | -1.5 | deg
Mach: | 0.25 |  |  | Cl=0 at alpha= | -2.0078 | deg
|  |  |  | @ Cl=0.1, Cd= | 0.0054108
|  |  |  | @ Cl=0.4, Cd= | 0.0056534
|  |  |  | @ Cl=0.6, Cd= | 0.0060514
alpha (deg) | Cl | Cd | Cm | Cl/Cd
-17 | -0.58 | 0.11903 | -0.006 | -4.87
-16.5 | -0.629 | 0.11084 | -0.007 | -5.678
-16 | -0.677 | 0.10137 | -0.008 | -6.674
-15.5 | -0.719 | 0.09362 | -0.008 | -7.675
-15 | -0.764 | 0.07973 | -0.009 | -9.58
-14.5 | -0.837 | 0.04806 | -0.011 | -17.415
-14 | -0.883 | 0.0354 | -0.012 | -24.957
-13.5 | -0.915 | 0.02854 | -0.013 | -32.071
-13 | -0.937 | 0.02376 | -0.014 | -39.454
-12.5 | -0.951 | 0.02018 | -0.014 | -47.13
-12 | -0.954 | 0.0178 | -0.015 | -53.586
-11.5 | -0.949 | 0.016 | -0.016 | -59.283
-11 | -0.935 | 0.01476 | -0.016 | -63.332
-10.5 | -0.916 | 0.01328 | -0.017 | -68.98
-10 | -0.89 | 0.01228 | -0.018 | -72.427
-9.5 | -0.857 | 0.01144 | -0.018 | -74.928
-9 | -0.819 | 0.0096 | -0.019 | -85.361
-8.5 | -0.783 | 0.00986 | -0.02 | -79.439
-8 | -0.733 | 0.00937 | -0.02 | -78.182
-7.5 | -0.679 | 0.00897 | -0.021 | -75.765
-7 | -0.623 | 0.0085 | -0.022 | -73.233
-6.5 | -0.564 | 0.00831 | -0.022 | -67.86
-6 | -0.503 | 0.00804 | -0.023 | -62.569
-5.5 | -0.442 | 0.00783 | -0.024 | -56.438
-5 | -0.38 | 0.00761 | -0.024 | -49.912
-4.5 | -0.317 | 0.00736 | -0.025 | -43.107
-4 | -0.254 | 0.00721 | -0.025 | -35.2
-3.5 | -0.191 | 0.00674 | -0.026 | -28.267
-3 | -0.127 | 0.0058 | -0.027 | -21.848
-2.5 | -0.063 | 0.0055 | -0.027 | -11.441
-2 | 0.001 | 0.00542 | -0.028 | 0.219
-1.5 | 0.065 | 0.0054 | -0.029 | 12.122
-1 | 0.13 | 0.00542 | -0.029 | 23.946
-0.5 | 0.194 | 0.00544 | -0.03 | 35.645
0 | 0.258 | 0.00549 | -0.031 | 47.023
0.5 | 0.322 | 0.00553 | -0.031 | 58.308
1 | 0.385 | 0.00563 | -0.032 | 68.356
1.5 | 0.449 | 0.00573 | -0.032 | 78.315
2 | 0.513 | 0.00581 | -0.033 | 88.28
2.5 | 0.576 | 0.00596 | -0.034 | 96.651
3 | 0.639 | 0.0062 | -0.034 | 103.171
3.5 | 0.703 | 0.00653 | -0.035 | 107.649
4 | 0.766 | 0.00684 | -0.036 | 111.89
4.5 | 0.829 | 0.00718 | -0.036 | 115.401
5 | 0.886 | 0.00723 | -0.037 | 122.642
5.5 | 0.943 | 0.0081 | -0.037 | 116.399
6 | 1 | 0.00864 | -0.038 | 115.718
6.5 | 1.056 | 0.00943 | -0.038 | 111.917
7 | 1.11 | 0.01022 | -0.039 | 108.567
7.5 | 1.162 | 0.01117 | -0.039 | 104.019
8 | 1.214 | 0.01202 | -0.04 | 100.991
8.5 | 1.263 | 0.01286 | -0.04 | 98.236
9 | 1.311 | 0.01375 | -0.041 | 95.355
9.5 | 1.354 | 0.016 | -0.041 | 84.588
10 | 1.395 | 0.01704 | -0.042 | 81.857
10.5 | 1.434 | 0.01817 | -0.042 | 78.901
11 | 1.468 | 0.01942 | -0.043 | 75.604
11.5 | 1.499 | 0.02079 | -0.043 | 72.082
12 | 1.524 | 0.02221 | -0.043 | 68.623
12.5 | 1.542 | 0.02379 | -0.044 | 64.819
13 | 1.553 | 0.02552 | -0.044 | 60.871
13.5 | 1.559 | 0.02732 | -0.045 | 57.062
14 | 1.556 | 0.02957 | -0.045 | 52.635
14.5 | 1.547 | 0.0318 | -0.046 | 48.654
15 | 1.531 | 0.03459 | -0.046 | 44.252
15.5 | 1.502 | 0.03727 | -0.046 | 40.293
16 | 1.463 | 0.04052 | -0.047 | 36.117
16.5 | 1.416 | 0.04452 | -0.047 | 31.815
17 | 1.362 | 0.04858 | -0.047 | 28.044
17.5 | 1.3 | 0.05365 | -0.047 | 24.232
18 | 1.229 | 0.06071 | -0.047 | 20.252
18.5 | 1.157 | 0.06535 | -0.048 | 17.707

## 102. Re 8M Mach 0.25 (2)
BIGFOIL.COM POLAR EXPORT
NACA63-418 a=0.0
NACA63-418 a=0.0 |  |  |  | Cl Max: | 1.5637 | at alpha= | 19.5 | deg
XFOIL ncrit=9 |  |  |  | L/D Max: | 154.834 | at alpha= | 5.5 | deg
Re: | 8000000 |  |  | Cd Min: | 0.09355 | at alpha= | 20 | deg
Mach: | 0.25 |  |  | Cl=0 at alpha= | -2.0556 | deg
|  |  |  | @ Cl=0.1, Cd= | 0.0046856
|  |  |  | @ Cl=0.4, Cd= | 0.0045092
|  |  |  | @ Cl=0.6, Cd= | 0.0047646
alpha (deg) | Cl | Cd | Cm | Cl/Cd
-20 | -1.2538 | 0.08609 | -0.0435 | -14.5638
-19.5 | -1.2869 | 0.07361 | -0.0516 | -17.4827
-19 | -1.321 | 0.06249 | -0.0574 | -21.1394
-18.5 | -1.3315 | 0.0547 | -0.0607 | -24.3419
-18 | -1.3387 | 0.04777 | -0.0631 | -28.0239
-17.5 | -1.3458 | 0.0414 | -0.0644 | -32.5072
-17 | -1.346 | 0.03616 | -0.0647 | -37.2235
-16.5 | -1.339 | 0.03198 | -0.064 | -41.8699
-16 | -1.3251 | 0.02858 | -0.0628 | -46.3646
-15.5 | -1.3111 | 0.02542 | -0.0609 | -51.5775
-15 | -1.2965 | 0.02254 | -0.0585 | -57.52
-14.5 | -1.276 | 0.02026 | -0.0557 | -62.9812
-14 | -1.2521 | 0.01836 | -0.0527 | -68.1972
-13.5 | -1.2276 | 0.01672 | -0.0491 | -73.4211
-13 | -1.204 | 0.01531 | -0.0448 | -78.6414
-12.5 | -1.1815 | 0.01429 | -0.0392 | -82.6802
-12 | -1.1471 | 0.0135 | -0.035 | -84.9704
-11.5 | -1.1016 | 0.01274 | -0.0326 | -86.4678
-11 | -1.0521 | 0.01207 | -0.0307 | -87.1665
-10.5 | -1 | 0.01146 | -0.0293 | -87.26
-10 | -0.9471 | 0.01082 | -0.028 | -87.5323
-9.5 | -0.8918 | 0.01029 | -0.0271 | -86.6667
-9 | -0.8399 | 0.00943 | -0.0258 | -89.0668
-8.5 | -0.7826 | 0.00896 | -0.0254 | -87.3438
-8 | -0.7234 | 0.0086 | -0.0252 | -84.1163
-7.5 | -0.6638 | 0.00827 | -0.0252 | -80.266
-7 | -0.6034 | 0.00798 | -0.0253 | -75.614
-6.5 | -0.5428 | 0.00772 | -0.0255 | -70.3109
-6 | -0.4819 | 0.00746 | -0.0258 | -64.5979
-5.5 | -0.4206 | 0.00727 | -0.0263 | -57.8542
-5 | -0.3592 | 0.00704 | -0.0268 | -51.0227
-4.5 | -0.298 | 0.00682 | -0.0273 | -43.695
-4 | -0.2367 | 0.00655 | -0.0278 | -36.1374
-3.5 | -0.1755 | 0.0063 | -0.0285 | -27.8571
-3 | -0.1144 | 0.00601 | -0.0291 | -19.0349
-2.5 | -0.0536 | 0.00564 | -0.0298 | -9.5035
-2 | 0.0067 | 0.00518 | -0.0306 | 1.2934
-1.5 | 0.0678 | 0.00479 | -0.0314 | 14.1545
-1 | 0.1295 | 0.00459 | -0.0323 | 28.2135
-0.5 | 0.1924 | 0.00453 | -0.0333 | 42.4724
0 | 0.255 | 0.00449 | -0.0343 | 56.7929
0.5 | 0.3178 | 0.00444 | -0.0353 | 71.5766
1 | 0.3807 | 0.0045 | -0.0363 | 84.6
1.5 | 0.4437 | 0.00453 | -0.0373 | 97.947
2 | 0.5065 | 0.00461 | -0.0383 | 109.8698
2.5 | 0.569 | 0.00472 | -0.0392 | 120.5508
3 | 0.6315 | 0.00481 | -0.0402 | 131.289
3.5 | 0.6936 | 0.00495 | -0.0411 | 140.1212
4 | 0.7548 | 0.00518 | -0.0418 | 145.7143
4.5 | 0.8161 | 0.00537 | -0.0426 | 151.9739
5 | 0.8758 | 0.00571 | -0.0431 | 153.38
5.5 | 0.9352 | 0.00604 | -0.0435 | 154.8344
6 | 0.9916 | 0.00657 | -0.0435 | 150.9285
6.5 | 1.0453 | 0.00724 | -0.0431 | 144.3785
7 | 1.096 | 0.00801 | -0.0423 | 136.829
7.5 | 1.148 | 0.00859 | -0.0415 | 133.6438
8 | 1.1964 | 0.00926 | -0.0401 | 129.2009
8.5 | 1.2416 | 0.00995 | -0.0382 | 124.7839
9 | 1.2812 | 0.01069 | -0.0354 | 119.8503
9.5 | 1.2926 | 0.01167 | -0.028 | 110.7626
10 | 1.309 | 0.01304 | -0.0226 | 100.3834
10.5 | 1.3236 | 0.01487 | -0.0178 | 89.0114
11 | 1.3409 | 0.01685 | -0.0139 | 79.5786
11.5 | 1.36 | 0.0189 | -0.0105 | 71.9577
12.5 | 1.413 | 0.02305 | -0.0071 | 61.3015
13 | 1.4335 | 0.02567 | -0.0051 | 55.8434
13.5 | 1.4536 | 0.02853 | -0.0036 | 50.9499
14 | 1.4715 | 0.03173 | -0.0022 | 46.3757
14.5 | 1.4897 | 0.03502 | -0.001 | 42.5385
15 | 1.5052 | 0.03862 | 0 | 38.9746
15.5 | 1.5149 | 0.04285 | 0.0009 | 35.3536
16 | 1.5286 | 0.04686 | 0.0015 | 32.6206
16.5 | 1.5378 | 0.0514 | 0.0019 | 29.9183
17 | 1.5456 | 0.05625 | 0.002 | 27.4773
17.5 | 1.5537 | 0.06128 | 0.0017 | 25.3541
18 | 1.5594 | 0.06673 | 0.001 | 23.3688
18.5 | 1.5608 | 0.07289 | -0.0001 | 21.4131
19 | 1.5632 | 0.07919 | -0.0017 | 19.7399
19.5 | 1.5637 | 0.08596 | -0.0038 | 18.191
20 | 1.5593 | 0.09355 | -0.0064 | 16.6681

## 103. Re 8M Mach 0.50 (1)
BIGFOIL.COM POLAR EXPORT
NACA63-418 a=0.0
NACA63-418 a=0.0 |  |  |  | Cl Max: | 1.42 | at alpha= | 10 | deg
JavaFoil+Calcfoil stall+Eppler ext transition |  |  |  | L/D Max: | 104.547 | at alpha= | 4.5 | deg
Re: | 8000000 |  |  | Cd Min: | 0.00562 | at alpha= | -1.5 | deg
Mach: | 0.5 |  |  | Cl=0 at alpha= | -2.007 | deg
|  |  |  | @ Cl=0.1, Cd= | 0.0056387
|  |  |  | @ Cl=0.4, Cd= | 0.0059314
|  |  |  | @ Cl=0.6, Cd= | 0.0064141
alpha (deg) | Cl | Cd | Cm | Cl/Cd
-20 | -1.026 | 0.15296 | -0.005 | -6.71
-19.5 | -1.003 | 0.1526 | -0.006 | -6.574
-19 | -0.979 | 0.14005 | -0.006 | -6.987
-18.5 | -0.946 | 0.13676 | -0.006 | -6.92
-18 | -0.914 | 0.13491 | -0.006 | -6.772
-17.5 | -0.884 | 0.12934 | -0.006 | -6.838
-17 | -0.861 | 0.12736 | -0.007 | -6.763
-16.5 | -0.832 | 0.11978 | -0.007 | -6.947
-16 | -0.801 | 0.11511 | -0.007 | -6.957
-15.5 | -0.77 | 0.11265 | -0.007 | -6.835
-15 | -0.742 | 0.10987 | -0.008 | -6.753
-14.5 | -0.716 | 0.1047 | -0.008 | -6.841
-14 | -0.685 | 0.10072 | -0.008 | -6.805
-13.5 | -0.658 | 0.0925 | -0.009 | -7.111
-13 | -0.635 | 0.08196 | -0.01 | -7.743
-12.5 | -0.599 | 0.09284 | -0.009 | -6.453
-12 | -0.571 | 0.08542 | -0.009 | -6.683
-11.5 | -0.545 | 0.07485 | -0.01 | -7.28
-11 | -0.522 | 0.06526 | -0.012 | -7.999
-10.5 | -0.484 | 0.08645 | -0.009 | -5.604
-10 | -0.457 | 0.07149 | -0.01 | -6.39
-9.5 | -0.436 | 0.05678 | -0.013 | -7.682
-9 | -0.633 | 0.01726 | -0.02 | -36.703
-8.5 | -0.739 | 0.01455 | -0.021 | -50.802
-8 | -0.74 | 0.01293 | -0.022 | -57.229
-7.5 | -0.712 | 0.01166 | -0.023 | -61.046
-7 | -0.667 | 0.01064 | -0.024 | -62.698
-6.5 | -0.612 | 0.00925 | -0.025 | -66.162
-6 | -0.556 | 0.00957 | -0.026 | -58.045
-5.5 | -0.489 | 0.00864 | -0.026 | -56.623
-5 | -0.422 | 0.00825 | -0.027 | -51.142
-4.5 | -0.353 | 0.00799 | -0.028 | -44.129
-4 | -0.283 | 0.00771 | -0.028 | -36.681
-3.5 | -0.213 | 0.0072 | -0.029 | -29.512
-3 | -0.142 | 0.00628 | -0.03 | -22.557
-2.5 | -0.07 | 0.0057 | -0.031 | -12.333
-2 | 0.001 | 0.00564 | -0.031 | 0.235
-1.5 | 0.073 | 0.00562 | -0.032 | 13.013
-1 | 0.145 | 0.00567 | -0.033 | 25.563
-0.5 | 0.217 | 0.0057 | -0.033 | 38.017
0 | 0.289 | 0.00575 | -0.034 | 50.181
0.5 | 0.36 | 0.00588 | -0.035 | 61.283
1 | 0.43 | 0.00597 | -0.036 | 71.987
1.5 | 0.501 | 0.00613 | -0.036 | 81.793
2 | 0.572 | 0.00628 | -0.037 | 91.155
2.5 | 0.643 | 0.00662 | -0.038 | 97.081
3 | 0.713 | 0.00691 | -0.039 | 103.25
3.5 | 0.774 | 0.00758 | -0.039 | 102.131
4 | 0.84 | 0.00807 | -0.039 | 104.077
4.5 | 0.905 | 0.00866 | -0.04 | 104.547
5 | 0.969 | 0.00931 | -0.04 | 104.141
5.5 | 1.033 | 0.01 | -0.041 | 103.281
6 | 1.093 | 0.01115 | -0.041 | 98.039
6.5 | 1.153 | 0.01233 | -0.042 | 93.54
7 | 1.21 | 0.01378 | -0.042 | 87.775
7.5 | 1.263 | 0.01509 | -0.043 | 83.719
8 | 1.312 | 0.01638 | -0.044 | 80.122
8.5 | 1.356 | 0.01789 | -0.044 | 75.777
9 | 1.389 | 0.02126 | -0.044 | 65.32
9.5 | 1.415 | 0.02323 | -0.045 | 60.917
10 | 1.42 | 0.02559 | -0.045 | 55.484
10.5 | 1.395 | 0.0282 | -0.046 | 49.466
11 | 1.302 | 0.03196 | -0.046 | 40.75
11.5 | 0.873 | 0.04039 | -0.046 | 21.606
12 | 0.903 | 0.04185 | -0.047 | 21.578
12.5 | 0.935 | 0.0417 | -0.047 | 22.426
13 | 0.957 | 0.04932 | -0.047 | 19.397
13.5 | 0.966 | 0.06361 | -0.046 | 15.19
14 | 1.012 | 0.05604 | -0.048 | 18.054
14.5 | 1.025 | 0.06926 | -0.047 | 14.801
15 | 1.062 | 0.06586 | -0.048 | 16.123

## 104. Re 8M Mach 0.50 (2)
BIGFOIL.COM POLAR EXPORT
NACA63-418 a=0.0
NACA63-418 a=0.0 |  |  |  | Cl Max: | 1.4167 | at alpha= | 15.5 | deg
XFOIL ncrit=9 |  |  |  | L/D Max: | 160.487 | at alpha= | 5 | deg
Re: | 8000000 |  |  | Cd Min: | 0.18499 | at alpha= | 20 | deg
Mach: | 0.5 |  |  | Cl=0 at alpha= | -2.093 | deg
|  |  |  | @ Cl=0.1, Cd= | 0.0049279
|  |  |  | @ Cl=0.4, Cd= | 0.0047163
|  |  |  | @ Cl=0.6, Cd= | 0.0049395
alpha (deg) | Cl | Cd | Cm | Cl/Cd
-10 | -1.0436 | 0.01345 | -0.0638 | -77.5911
-9.5 | -0.9907 | 0.01264 | -0.0579 | -78.3782
-9 | -0.9527 | 0.01173 | -0.0504 | -81.2191
-8.5 | -0.8933 | 0.01096 | -0.046 | -81.5055
-8 | -0.8291 | 0.0103 | -0.0426 | -80.4951
-7.5 | -0.7666 | 0.0095 | -0.0394 | -80.6947
-7 | -0.6968 | 0.00902 | -0.0375 | -77.2506
-6.5 | -0.6262 | 0.00859 | -0.0361 | -72.8987
-6 | -0.5547 | 0.00822 | -0.035 | -67.4818
-5.5 | -0.483 | 0.00791 | -0.0344 | -61.0619
-5 | -0.4113 | 0.0076 | -0.034 | -54.1184
-4.5 | -0.3395 | 0.00733 | -0.0338 | -46.3165
-4 | -0.2677 | 0.00709 | -0.0339 | -37.7574
-3.5 | -0.1966 | 0.00679 | -0.0341 | -28.9543
-3 | -0.1263 | 0.00644 | -0.0344 | -19.6118
-2.5 | -0.056 | 0.00605 | -0.0349 | -9.2562
-2 | 0.0128 | 0.00552 | -0.0354 | 2.3188
-1.5 | 0.0822 | 0.00498 | -0.0361 | 16.506
-1 | 0.1539 | 0.00477 | -0.0371 | 32.2642
-0.5 | 0.2268 | 0.00472 | -0.0381 | 48.0508
0 | 0.2994 | 0.00467 | -0.0392 | 64.1113
0.5 | 0.3725 | 0.00469 | -0.0403 | 79.4243
1 | 0.4457 | 0.00476 | -0.0414 | 93.6345
1.5 | 0.5191 | 0.00483 | -0.0424 | 107.4741
2 | 0.5922 | 0.00493 | -0.0434 | 120.1217
2.5 | 0.6658 | 0.00502 | -0.0444 | 132.6295
3 | 0.7388 | 0.00516 | -0.0451 | 143.1783
3.5 | 0.8114 | 0.00535 | -0.0458 | 151.6636
4 | 0.8837 | 0.00559 | -0.0462 | 158.0859
4.5 | 0.9533 | 0.00597 | -0.0461 | 159.6817
5 | 1.0223 | 0.00637 | -0.0458 | 160.4867
5.5 | 1.0868 | 0.00697 | -0.0447 | 155.9254
6 | 1.1505 | 0.00753 | -0.0432 | 152.7888
6.5 | 1.202 | 0.00842 | -0.04 | 142.7553
7 | 1.2289 | 0.00956 | -0.033 | 128.546
7.5 | 1.2334 | 0.01128 | -0.0238 | 109.344
8 | 1.2497 | 0.01345 | -0.0177 | 92.9145
8.5 | 1.2654 | 0.01601 | -0.0122 | 79.0381
9 | 1.284 | 0.01869 | -0.0076 | 68.6998
9.5 | 1.2931 | 0.02206 | -0.0029 | 58.6174
10 | 1.2974 | 0.02594 | 0.0014 | 50.0154
10.5 | 1.297 | 0.03046 | 0.0051 | 42.5804
11 | 1.3032 | 0.03491 | 0.0079 | 37.3303
11.5 | 1.3152 | 0.03927 | 0.0101 | 33.4912
12 | 1.3309 | 0.04331 | 0.0124 | 30.7296
13.5 | 1.3876 | 0.05849 | 0.0127 | 23.7237
14 | 1.3969 | 0.06427 | 0.013 | 21.7349
14.5 | 1.408 | 0.0702 | 0.013 | 20.057
15 | 1.416 | 0.07669 | 0.0123 | 18.4639
15.5 | 1.4167 | 0.08426 | 0.0107 | 16.8134
16 | 1.4146 | 0.09248 | 0.0083 | 15.2963
16.5 | 1.4087 | 0.10149 | 0.005 | 13.8802
17 | 1.3937 | 0.11188 | 0.0002 | 12.4571
17.5 | 1.3739 | 0.12324 | -0.0058 | 11.1482
18 | 1.3519 | 0.13524 | -0.0128 | 9.9963
18.5 | 1.3312 | 0.14741 | -0.0205 | 9.0306
19 | 1.3094 | 0.16002 | -0.029 | 8.1827
19.5 | 1.2909 | 0.17257 | -0.0377 | 7.4804
20 | 1.2747 | 0.18499 | -0.0466 | 6.8906

## 105. Re 10M Mach 0.00 (1)
BIGFOIL.COM POLAR EXPORT
NACA63-418 a=0.0
NACA63-418 a=0.0 |  |  |  | Cl Max: | 1.623 | at alpha= | 15 | deg
JavaFoil+Calcfoil stall+Eppler ext transition |  |  |  | L/D Max: | 120.023 | at alpha= | 5.5 | deg
Re: | 10000000 |  |  | Cd Min: | 0.00529 | at alpha= | -1 | deg
Mach: | 0 |  |  | Cl=0 at alpha= | -2.0081 | deg
|  |  |  | @ Cl=0.1, Cd= | 0.0053065
|  |  |  | @ Cl=0.4, Cd= | 0.0055148
|  |  |  | @ Cl=0.6, Cd= | 0.0060697
alpha (deg) | Cl | Cd | Cm | Cl/Cd
-19 | -0.859 | 0.10869 | -0.006 | -7.899
-18.5 | -0.887 | 0.09388 | -0.007 | -9.445
-18 | -0.922 | 0.07456 | -0.007 | -12.369
-17.5 | -0.95 | 0.0621 | -0.008 | -15.305
-17 | -0.968 | 0.0563 | -0.009 | -17.201
-16.5 | -1.001 | 0.04239 | -0.009 | -23.605
-16 | -1.02 | 0.0358 | -0.01 | -28.477
-15.5 | -1.028 | 0.03315 | -0.011 | -31.008
-15 | -1.043 | 0.0272 | -0.011 | -38.341
-14.5 | -1.049 | 0.02374 | -0.012 | -44.18
-14 | -1.051 | 0.02087 | -0.012 | -50.346
-13.5 | -1.047 | 0.01874 | -0.013 | -55.897
-13 | -1.04 | 0.01674 | -0.014 | -62.131
-12.5 | -1.027 | 0.01527 | -0.014 | -67.277
-12 | -1.009 | 0.01401 | -0.015 | -72.062
-11.5 | -0.987 | 0.01296 | -0.015 | -76.198
-11 | -0.961 | 0.01208 | -0.016 | -79.555
-10.5 | -0.93 | 0.01132 | -0.017 | -82.119
-10 | -0.895 | 0.00994 | -0.017 | -90.074
-9.5 | -0.862 | 0.0099 | -0.018 | -87.023
-9 | -0.816 | 0.00935 | -0.019 | -87.209
-8.5 | -0.767 | 0.00899 | -0.019 | -85.308
-8 | -0.715 | 0.00865 | -0.02 | -82.662
-7.5 | -0.662 | 0.00826 | -0.02 | -80.043
-7 | -0.605 | 0.00792 | -0.021 | -76.479
-6.5 | -0.547 | 0.00731 | -0.022 | -74.915
-6 | -0.488 | 0.00764 | -0.022 | -63.956
-5.5 | -0.429 | 0.0074 | -0.023 | -57.895
-5 | -0.368 | 0.00723 | -0.023 | -50.887
-4.5 | -0.307 | 0.00703 | -0.024 | -43.736
-4 | -0.246 | 0.00688 | -0.025 | -35.777
-3.5 | -0.185 | 0.00655 | -0.025 | -28.187
-3 | -0.123 | 0.00621 | -0.026 | -19.79
-2.5 | -0.061 | 0.00562 | -0.026 | -10.833
-2 | 0.001 | 0.00534 | -0.027 | 0.215
-1.5 | 0.063 | 0.00533 | -0.028 | 11.881
-1 | 0.126 | 0.00529 | -0.028 | 23.715
-0.5 | 0.188 | 0.00532 | -0.029 | 35.304
0 | 0.25 | 0.00538 | -0.03 | 46.48
0.5 | 0.312 | 0.00545 | -0.03 | 57.259
1 | 0.373 | 0.00548 | -0.031 | 68.029
1.5 | 0.435 | 0.00556 | -0.031 | 78.179
2 | 0.496 | 0.00571 | -0.032 | 86.894
2.5 | 0.558 | 0.00587 | -0.033 | 95.132
3 | 0.619 | 0.00616 | -0.033 | 100.558
3.5 | 0.681 | 0.00639 | -0.034 | 106.506
4 | 0.742 | 0.00665 | -0.035 | 111.603
4.5 | 0.803 | 0.00694 | -0.035 | 115.61
5 | 0.864 | 0.0073 | -0.036 | 118.276
5.5 | 0.924 | 0.0077 | -0.037 | 120.023
6 | 0.975 | 0.00828 | -0.037 | 117.748
6.5 | 1.029 | 0.00886 | -0.037 | 116.213
7 | 1.083 | 0.0095 | -0.038 | 113.93
7.5 | 1.135 | 0.01021 | -0.038 | 111.191
8 | 1.186 | 0.01086 | -0.039 | 109.2
8.5 | 1.236 | 0.01151 | -0.039 | 107.359
9 | 1.284 | 0.01226 | -0.04 | 104.788
9.5 | 1.328 | 0.01405 | -0.04 | 94.519
10 | 1.371 | 0.01489 | -0.041 | 92.073
10.5 | 1.413 | 0.0158 | -0.041 | 89.378
11 | 1.451 | 0.01681 | -0.041 | 86.297
11.5 | 1.487 | 0.01789 | -0.042 | 83.116
12 | 1.52 | 0.01901 | -0.042 | 79.957
12.5 | 1.547 | 0.02015 | -0.043 | 76.789
13 | 1.571 | 0.02151 | -0.043 | 73.022
13.5 | 1.59 | 0.02287 | -0.044 | 69.517
14 | 1.605 | 0.02445 | -0.044 | 65.656
14.5 | 1.616 | 0.02624 | -0.045 | 61.585
15 | 1.623 | 0.02792 | -0.045 | 58.136
15.5 | 1.622 | 0.03011 | -0.045 | 53.864
16 | 1.616 | 0.03228 | -0.046 | 50.065
16.5 | 1.607 | 0.03434 | -0.046 | 46.795
17 | 1.592 | 0.03683 | -0.047 | 43.232
17.5 | 1.574 | 0.0396 | -0.047 | 39.741
18 | 1.551 | 0.04297 | -0.047 | 36.102
18.5 | 1.526 | 0.04601 | -0.048 | 33.167
19 | 1.497 | 0.04947 | -0.048 | 30.265
19.5 | 1.465 | 0.05355 | -0.048 | 27.365
20 | 1.43 | 0.0587 | -0.048 | 24.367

## 106. Re 10M Mach 0.00 (2)
BIGFOIL.COM POLAR EXPORT
NACA63-418 a=0.0
NACA63-418 a=0.0 |  |  |  | Cl Max: | 1.6513 | at alpha= | 20 | deg
XFOIL ncrit=9 |  |  |  | L/D Max: | 152.611 | at alpha= | 5.5 | deg
Re: | 10000000 |  |  | Cd Min: | 0.06701 | at alpha= | 20 | deg
Mach: | 0 |  |  | Cl=0 at alpha= | -2.0537 | deg
|  |  |  | @ Cl=0.1, Cd= | 0.0046325
|  |  |  | @ Cl=0.4, Cd= | 0.0043313
|  |  |  | @ Cl=0.6, Cd= | 0.004621
alpha (deg) | Cl | Cd | Cm | Cl/Cd
-20 | -1.4922 | 0.0418 | -0.0532 | -35.6986
-19.5 | -1.4867 | 0.03743 | -0.054 | -39.7195
-19 | -1.4825 | 0.03342 | -0.0537 | -44.3597
-18.5 | -1.4685 | 0.03042 | -0.0531 | -48.2742
-18 | -1.4545 | 0.02755 | -0.052 | -52.7949
-17.5 | -1.4419 | 0.02476 | -0.0505 | -58.2351
-17 | -1.4262 | 0.02237 | -0.0486 | -63.755
-16.5 | -1.4051 | 0.02048 | -0.0466 | -68.6084
-16 | -1.381 | 0.0189 | -0.0445 | -73.0688
-15.5 | -1.3595 | 0.01735 | -0.0416 | -78.3573
-15 | -1.3379 | 0.01601 | -0.0382 | -83.5665
-14.5 | -1.3157 | 0.01498 | -0.0342 | -87.8304
-14 | -1.295 | 0.01422 | -0.029 | -91.0689
-13.5 | -1.256 | 0.01351 | -0.0268 | -92.9682
-13 | -1.2132 | 0.01284 | -0.0252 | -94.486
-12.5 | -1.1671 | 0.01226 | -0.0241 | -95.1958
-12 | -1.1188 | 0.0117 | -0.0232 | -95.6239
-11.5 | -1.0689 | 0.0112 | -0.0226 | -95.4375
-10.5 | -0.9653 | 0.01027 | -0.0219 | -93.9922
-10 | -0.9128 | 0.00977 | -0.0216 | -93.4289
-9.5 | -0.8591 | 0.00933 | -0.0215 | -92.0793
-9 | -0.8077 | 0.00861 | -0.0211 | -93.8095
-8.5 | -0.7518 | 0.00827 | -0.0213 | -90.9069
-8 | -0.695 | 0.008 | -0.0217 | -86.875
-7.5 | -0.6379 | 0.00772 | -0.0221 | -82.6295
-7 | -0.5803 | 0.00748 | -0.0225 | -77.5802
-6.5 | -0.5222 | 0.00726 | -0.0231 | -71.9284
-6 | -0.464 | 0.00705 | -0.0236 | -65.8156
-5.5 | -0.4053 | 0.00687 | -0.0243 | -58.9956
-5 | -0.3465 | 0.00669 | -0.0249 | -51.7937
-4.5 | -0.2877 | 0.00649 | -0.0256 | -44.3297
-4 | -0.229 | 0.00625 | -0.0263 | -36.64
-3.5 | -0.1702 | 0.00603 | -0.027 | -28.2255
-3 | -0.111 | 0.0058 | -0.0278 | -19.1379
-2.5 | -0.0524 | 0.00551 | -0.0286 | -9.51
-2 | 0.0063 | 0.00515 | -0.0294 | 1.2233
-1 | 0.124 | 0.0045 | -0.0311 | 27.5556
-0.5 | 0.1838 | 0.00441 | -0.032 | 41.678
0 | 0.2441 | 0.00434 | -0.033 | 56.2442
0.5 | 0.3041 | 0.00431 | -0.034 | 70.5568
1 | 0.3645 | 0.00429 | -0.035 | 84.965
1.5 | 0.4247 | 0.00436 | -0.036 | 97.4083
2 | 0.4849 | 0.00444 | -0.037 | 109.2117
2.5 | 0.5448 | 0.00451 | -0.0379 | 120.7982
3 | 0.6045 | 0.00463 | -0.0389 | 130.5616
3.5 | 0.6635 | 0.00481 | -0.0397 | 137.9418
4 | 0.7221 | 0.00501 | -0.0406 | 144.1317
4.5 | 0.7804 | 0.00524 | -0.0414 | 148.9313
5 | 0.8376 | 0.00554 | -0.042 | 151.1913
5.5 | 0.8943 | 0.00586 | -0.0426 | 152.6109
6 | 0.9487 | 0.00636 | -0.0429 | 149.1667
6.5 | 0.9999 | 0.00707 | -0.0428 | 141.4286
7 | 1.0521 | 0.0076 | -0.0428 | 138.4342
7.5 | 1.1043 | 0.00808 | -0.0427 | 136.6708
8 | 1.1548 | 0.0086 | -0.0424 | 134.2791
8.5 | 1.2037 | 0.00913 | -0.0418 | 131.8401
9 | 1.2501 | 0.00972 | -0.0409 | 128.6111
9.5 | 1.2922 | 0.01039 | -0.0393 | 124.3696
10 | 1.3264 | 0.01122 | -0.0364 | 118.2175
10.5 | 1.3415 | 0.012 | -0.0301 | 111.7917
11 | 1.3605 | 0.01307 | -0.0254 | 104.0933
11.5 | 1.3839 | 0.01426 | -0.0219 | 97.0477
12 | 1.4072 | 0.01561 | -0.0188 | 90.1473
12.5 | 1.4317 | 0.01697 | -0.0161 | 84.3665
13.5 | 1.4828 | 0.02036 | -0.0126 | 72.8291
14 | 1.503 | 0.02258 | -0.0108 | 66.5633
14.5 | 1.5238 | 0.02486 | -0.0092 | 61.2953
15 | 1.5434 | 0.02737 | -0.0079 | 56.3902
15.5 | 1.5599 | 0.03033 | -0.0068 | 51.4309
16 | 1.5792 | 0.03323 | -0.0062 | 47.5233
16.5 | 1.5938 | 0.03657 | -0.0055 | 43.5822
17 | 1.6072 | 0.04009 | -0.0049 | 40.0898
17.5 | 1.6187 | 0.04379 | -0.0044 | 36.9651
18 | 1.629 | 0.04774 | -0.0041 | 34.1223
18.5 | 1.6356 | 0.05214 | -0.0039 | 31.3694
19 | 1.6404 | 0.05697 | -0.0042 | 28.7941
19.5 | 1.6479 | 0.06166 | -0.0048 | 26.7256
20 | 1.6513 | 0.06701 | -0.0057 | 24.6426

## 107. Re 10M Mach 0.10 (1)
BIGFOIL.COM POLAR EXPORT
NACA63-418 a=0.0
NACA63-418 a=0.0 |  |  |  | Cl Max: | 1.614 | at alpha= | 15 | deg
JavaFoil+Calcfoil stall+Eppler ext transition |  |  |  | L/D Max: | 120.379 | at alpha= | 5.5 | deg
Re: | 10000000 |  |  | Cd Min: | 0.00532 | at alpha= | -1 | deg
Mach: | 0.1 |  |  | Cl=0 at alpha= | -2.0081 | deg
|  |  |  | @ Cl=0.1, Cd= | 0.0053242
|  |  |  | @ Cl=0.4, Cd= | 0.0055323
|  |  |  | @ Cl=0.6, Cd= | 0.0060802
alpha (deg) | Cl | Cd | Cm | Cl/Cd
-19 | -0.803 | 0.11836 | -0.006 | -6.789
-18.5 | -0.83 | 0.10751 | -0.006 | -7.717
-18 | -0.86 | 0.09279 | -0.007 | -9.267
-17.5 | -0.895 | 0.07522 | -0.008 | -11.9
-17 | -0.92 | 0.06637 | -0.008 | -13.858
-16.5 | -0.961 | 0.04759 | -0.009 | -20.188
-16 | -0.985 | 0.03946 | -0.01 | -24.963
-15.5 | -1 | 0.03549 | -0.011 | -28.168
-15 | -1.018 | 0.02908 | -0.011 | -35.007
-14.5 | -1.029 | 0.02514 | -0.012 | -40.917
-14 | -1.034 | 0.02203 | -0.012 | -46.918
-13.5 | -1.034 | 0.01953 | -0.013 | -52.961
-13 | -1.03 | 0.01733 | -0.014 | -59.432
-12.5 | -1.02 | 0.01569 | -0.014 | -64.965
-12 | -1.004 | 0.01435 | -0.015 | -69.989
-11.5 | -0.984 | 0.01323 | -0.015 | -74.355
-11 | -0.959 | 0.01231 | -0.016 | -77.867
-10.5 | -0.929 | 0.0115 | -0.017 | -80.794
-10 | -0.895 | 0.01012 | -0.017 | -88.49
-9.5 | -0.864 | 0.00994 | -0.018 | -86.912
-9 | -0.818 | 0.00949 | -0.019 | -86.209
-8.5 | -0.769 | 0.00903 | -0.019 | -85.208
-8 | -0.718 | 0.00869 | -0.02 | -82.635
-7.5 | -0.664 | 0.00835 | -0.02 | -79.519
-7 | -0.608 | 0.008 | -0.021 | -76.004
-6.5 | -0.55 | 0.00734 | -0.022 | -74.912
-6 | -0.491 | 0.00766 | -0.022 | -64.111
-5.5 | -0.431 | 0.00741 | -0.023 | -58.08
-5 | -0.37 | 0.00724 | -0.023 | -51.074
-4.5 | -0.309 | 0.00703 | -0.024 | -43.931
-4 | -0.247 | 0.00692 | -0.025 | -35.73
-3.5 | -0.185 | 0.00656 | -0.025 | -28.291
-3 | -0.123 | 0.00622 | -0.026 | -19.859
-2.5 | -0.061 | 0.00563 | -0.027 | -10.872
-2 | 0.001 | 0.00535 | -0.027 | 0.216
-1.5 | 0.064 | 0.00533 | -0.028 | 11.945
-1 | 0.126 | 0.00532 | -0.028 | 23.704
-0.5 | 0.189 | 0.00532 | -0.029 | 35.483
0 | 0.251 | 0.00538 | -0.03 | 46.715
0.5 | 0.314 | 0.00545 | -0.03 | 57.546
1 | 0.375 | 0.0055 | -0.031 | 68.131
1.5 | 0.437 | 0.00558 | -0.032 | 78.293
2 | 0.499 | 0.00571 | -0.032 | 87.358
2.5 | 0.561 | 0.00586 | -0.033 | 95.668
3 | 0.623 | 0.00621 | -0.034 | 100.273
3.5 | 0.684 | 0.00641 | -0.034 | 106.694
4 | 0.746 | 0.00667 | -0.035 | 111.86
4.5 | 0.807 | 0.00697 | -0.035 | 115.782
5 | 0.868 | 0.00731 | -0.036 | 118.697
5.5 | 0.928 | 0.00771 | -0.037 | 120.379
6 | 0.978 | 0.00835 | -0.037 | 117.143
6.5 | 1.033 | 0.00895 | -0.037 | 115.485
7 | 1.087 | 0.00961 | -0.038 | 113.056
7.5 | 1.139 | 0.01032 | -0.038 | 110.359
8 | 1.19 | 0.011 | -0.039 | 108.27
8.5 | 1.241 | 0.01166 | -0.039 | 106.41
9 | 1.289 | 0.01243 | -0.04 | 103.64
9.5 | 1.332 | 0.01426 | -0.04 | 93.413
10 | 1.376 | 0.0151 | -0.041 | 91.097
10.5 | 1.416 | 0.01604 | -0.041 | 88.326
11 | 1.455 | 0.01708 | -0.042 | 85.19
11.5 | 1.49 | 0.01818 | -0.042 | 81.957
12 | 1.522 | 0.01933 | -0.043 | 78.732
12.5 | 1.548 | 0.02059 | -0.043 | 75.16
13 | 1.57 | 0.02199 | -0.044 | 71.391
13.5 | 1.588 | 0.0234 | -0.044 | 67.855
14 | 1.601 | 0.02506 | -0.044 | 63.888
14.5 | 1.609 | 0.02693 | -0.045 | 59.755
15 | 1.614 | 0.02878 | -0.045 | 56.067
15.5 | 1.61 | 0.03084 | -0.046 | 52.195
16 | 1.601 | 0.03301 | -0.046 | 48.497
16.5 | 1.587 | 0.03548 | -0.046 | 44.731
17 | 1.568 | 0.03818 | -0.047 | 41.08
17.5 | 1.545 | 0.04125 | -0.047 | 37.453
18 | 1.518 | 0.04483 | -0.047 | 33.853
18.5 | 1.488 | 0.04784 | -0.048 | 31.102
19 | 1.455 | 0.0512 | -0.048 | 28.413
19.5 | 1.417 | 0.0557 | -0.048 | 25.45
20 | 1.377 | 0.06137 | -0.048 | 22.439

## 108. Re 10M Mach 0.10 (2)
BIGFOIL.COM POLAR EXPORT
NACA63-418 a=0.0
NACA63-418 a=0.0 |  |  |  | Cl Max: | 1.6412 | at alpha= | 20 | deg
XFOIL ncrit=9 |  |  |  | L/D Max: | 152.869 | at alpha= | 5.5 | deg
Re: | 10000000 |  |  | Cd Min: | 0.07048 | at alpha= | 20 | deg
Mach: | 0.1 |  |  | Cl=0 at alpha= | -2.0551 | deg
|  |  |  | @ Cl=0.1, Cd= | 0.0046367
|  |  |  | @ Cl=0.4, Cd= | 0.0043381
|  |  |  | @ Cl=0.6, Cd= | 0.0046227
alpha (deg) | Cl | Cd | Cm | Cl/Cd
-20 | -1.4719 | 0.04598 | -0.0545 | -32.0117
-19.5 | -1.4693 | 0.04097 | -0.0558 | -35.8628
-19 | -1.469 | 0.03627 | -0.0559 | -40.5018
-18.5 | -1.4571 | 0.03284 | -0.0555 | -44.3697
-18 | -1.4458 | 0.02955 | -0.0547 | -48.9272
-17.5 | -1.4354 | 0.02641 | -0.0534 | -54.3506
-17 | -1.4211 | 0.02374 | -0.0516 | -59.861
-16.5 | -1.401 | 0.02163 | -0.0497 | -64.7712
-16 | -1.3776 | 0.01986 | -0.0476 | -69.3656
-15.5 | -1.3567 | 0.01813 | -0.0449 | -74.8318
-15 | -1.3353 | 0.01662 | -0.0416 | -80.343
-14.5 | -1.3117 | 0.01545 | -0.038 | -84.8997
-14 | -1.2916 | 0.01451 | -0.0329 | -89.0145
-13.5 | -1.261 | 0.01379 | -0.0291 | -91.4431
-13 | -1.2194 | 0.01307 | -0.0271 | -93.2976
-12.5 | -1.1738 | 0.01246 | -0.0257 | -94.2055
-12 | -1.1258 | 0.01187 | -0.0246 | -94.8441
-11.5 | -1.0759 | 0.01134 | -0.0238 | -94.8765
-11 | -1.0244 | 0.01084 | -0.0232 | -94.5018
-10.5 | -0.9716 | 0.0104 | -0.0228 | -93.4231
-10 | -0.9189 | 0.00987 | -0.0224 | -93.1003
-9.5 | -0.8645 | 0.00945 | -0.0223 | -91.4815
-9 | -0.8134 | 0.00867 | -0.0217 | -93.8178
-8.5 | -0.757 | 0.00833 | -0.0219 | -90.8764
-8 | -0.6998 | 0.00805 | -0.0221 | -86.9317
-7.5 | -0.6423 | 0.00775 | -0.0225 | -82.8774
-7 | -0.5842 | 0.00752 | -0.0229 | -77.6862
-6.5 | -0.5257 | 0.00728 | -0.0234 | -72.2115
-6 | -0.467 | 0.00708 | -0.0239 | -65.9605
-5.5 | -0.4079 | 0.00689 | -0.0246 | -59.2017
-5 | -0.3487 | 0.0067 | -0.0252 | -52.0448
-4.5 | -0.2894 | 0.00651 | -0.0259 | -44.4547
-4 | -0.2302 | 0.00628 | -0.0265 | -36.6561
-3.5 | -0.1711 | 0.00604 | -0.0272 | -28.3278
-3 | -0.1116 | 0.00582 | -0.028 | -19.1753
-2.5 | -0.0525 | 0.00553 | -0.0288 | -9.4937
-2 | 0.0065 | 0.00515 | -0.0296 | 1.2621
-1 | 0.1249 | 0.0045 | -0.0313 | 27.7556
-0.5 | 0.1851 | 0.00441 | -0.0322 | 41.9728
0 | 0.2459 | 0.00435 | -0.0332 | 56.5287
0.5 | 0.3062 | 0.00431 | -0.0342 | 71.0441
1 | 0.367 | 0.0043 | -0.0352 | 85.3488
1.5 | 0.4276 | 0.00437 | -0.0362 | 97.849
2 | 0.4882 | 0.00445 | -0.0372 | 109.7079
2.5 | 0.5485 | 0.00452 | -0.0381 | 121.3496
3 | 0.6087 | 0.00464 | -0.0391 | 131.1853
3.5 | 0.6681 | 0.00482 | -0.04 | 138.61
4 | 0.7271 | 0.00502 | -0.0408 | 144.8406
4.5 | 0.7858 | 0.00525 | -0.0416 | 149.6762
5 | 0.8434 | 0.00556 | -0.0422 | 151.6906
5.5 | 0.9004 | 0.00589 | -0.0428 | 152.8693
6 | 0.9553 | 0.00639 | -0.0431 | 149.4992
6.5 | 1.0066 | 0.00711 | -0.0428 | 141.5752
7 | 1.059 | 0.00765 | -0.0427 | 138.4314
7.5 | 1.1113 | 0.00814 | -0.0426 | 136.5233
8.5 | 1.2106 | 0.00922 | -0.0415 | 131.3015
9 | 1.2568 | 0.00981 | -0.0404 | 128.1142
9.5 | 1.2976 | 0.01053 | -0.0384 | 123.2289
10.5 | 1.3389 | 0.01228 | -0.0279 | 109.0309
11 | 1.3594 | 0.01345 | -0.0236 | 101.0706
11.5 | 1.3832 | 0.01474 | -0.0202 | 93.8399
12 | 1.406 | 0.01621 | -0.0171 | 86.7366
12.5 | 1.431 | 0.0176 | -0.0145 | 81.3068
13 | 1.4573 | 0.01936 | -0.013 | 75.2738
13.5 | 1.4818 | 0.02127 | -0.0112 | 69.6662
14 | 1.5017 | 0.02363 | -0.0094 | 63.5506
14.5 | 1.5215 | 0.02609 | -0.0078 | 58.3174
15 | 1.541 | 0.02877 | -0.0066 | 53.5627
15.5 | 1.5595 | 0.03169 | -0.0057 | 49.2111
16 | 1.5778 | 0.03479 | -0.0051 | 45.3521
16.5 | 1.5897 | 0.03851 | -0.0044 | 41.2802
17 | 1.6014 | 0.04222 | -0.0037 | 37.9299
17.5 | 1.6126 | 0.04607 | -0.0032 | 35.0033
18 | 1.6209 | 0.05032 | -0.0029 | 32.2118
18.5 | 1.6264 | 0.05501 | -0.0029 | 29.5655
19 | 1.6327 | 0.05983 | -0.0033 | 27.289
19.5 | 1.6392 | 0.0648 | -0.0041 | 25.2963
20 | 1.6412 | 0.07048 | -0.0052 | 23.286

## 109. Re 10M Mach 0.25 (1)
BIGFOIL.COM POLAR EXPORT
NACA63-418 a=0.0
NACA63-418 a=0.0 |  |  |  | Cl Max: | 1.561 | at alpha= | 13.5 | deg
JavaFoil+Calcfoil stall+Eppler ext transition |  |  |  | L/D Max: | 117.429 | at alpha= | 5 | deg
Re: | 10000000 |  |  | Cd Min: | 0.00535 | at alpha= | -1 | deg
Mach: | 0.25 |  |  | Cl=0 at alpha= | -2.0078 | deg
|  |  |  | @ Cl=0.1, Cd= | 0.0053685
|  |  |  | @ Cl=0.4, Cd= | 0.0056187
|  |  |  | @ Cl=0.6, Cd= | 0.0061195
alpha (deg) | Cl | Cd | Cm | Cl/Cd
-17 | -0.581 | 0.11691 | -0.007 | -4.967
-16.5 | -0.631 | 0.10759 | -0.007 | -5.869
-16 | -0.679 | 0.09787 | -0.008 | -6.939
-15.5 | -0.722 | 0.09003 | -0.008 | -8.019
-15 | -0.777 | 0.06933 | -0.01 | -11.209
-14.5 | -0.848 | 0.04206 | -0.011 | -20.151
-14 | -0.89 | 0.03205 | -0.012 | -27.784
-13.5 | -0.92 | 0.02637 | -0.013 | -34.901
-13 | -0.942 | 0.02221 | -0.014 | -42.389
-12.5 | -0.954 | 0.01901 | -0.014 | -50.209
-12 | -0.957 | 0.01684 | -0.015 | -56.856
-11.5 | -0.952 | 0.01518 | -0.016 | -62.708
-11 | -0.938 | 0.01403 | -0.016 | -66.846
-10.5 | -0.919 | 0.01266 | -0.017 | -72.57
-10 | -0.892 | 0.01174 | -0.018 | -76.015
-9.5 | -0.86 | 0.01096 | -0.018 | -78.464
-9 | -0.822 | 0.01016 | -0.019 | -80.879
-8.5 | -0.783 | 0.00948 | -0.02 | -82.579
-8 | -0.733 | 0.00909 | -0.02 | -80.629
-7.5 | -0.679 | 0.00863 | -0.021 | -78.724
-7 | -0.623 | 0.00822 | -0.022 | -75.77
-6.5 | -0.564 | 0.00752 | -0.022 | -74.933
-6 | -0.503 | 0.00783 | -0.023 | -64.263
-5.5 | -0.442 | 0.0076 | -0.024 | -58.15
-5 | -0.38 | 0.00737 | -0.024 | -51.492
-4.5 | -0.317 | 0.00714 | -0.025 | -44.38
-4 | -0.254 | 0.00702 | -0.025 | -36.164
-3.5 | -0.191 | 0.00664 | -0.026 | -28.703
-3 | -0.127 | 0.00641 | -0.027 | -19.789
-2.5 | -0.063 | 0.00568 | -0.027 | -11.071
-2 | 0.001 | 0.00539 | -0.028 | 0.22
-1.5 | 0.065 | 0.00539 | -0.029 | 12.144
-1 | 0.13 | 0.00535 | -0.029 | 24.245
-0.5 | 0.194 | 0.00537 | -0.03 | 36.107
0 | 0.258 | 0.00543 | -0.031 | 47.577
0.5 | 0.322 | 0.00551 | -0.031 | 58.458
1 | 0.385 | 0.0056 | -0.032 | 68.816
1.5 | 0.449 | 0.00568 | -0.032 | 79.008
2 | 0.513 | 0.00582 | -0.033 | 88.023
2.5 | 0.576 | 0.00599 | -0.034 | 96.213
3 | 0.639 | 0.00633 | -0.034 | 101.044
3.5 | 0.703 | 0.00659 | -0.035 | 106.631
4 | 0.766 | 0.00687 | -0.036 | 111.519
4.5 | 0.829 | 0.0072 | -0.036 | 115.022
5 | 0.891 | 0.00759 | -0.037 | 117.429
5.5 | 0.943 | 0.00812 | -0.037 | 116.192
6 | 1 | 0.00877 | -0.038 | 113.969
6.5 | 1.056 | 0.00945 | -0.038 | 111.798
7 | 1.111 | 0.01022 | -0.039 | 108.664
7.5 | 1.164 | 0.01099 | -0.039 | 105.94
8 | 1.215 | 0.01174 | -0.04 | 103.502
8.5 | 1.266 | 0.01247 | -0.04 | 101.501
9 | 1.313 | 0.01344 | -0.041 | 97.709
9.5 | 1.356 | 0.01538 | -0.041 | 88.193
10 | 1.398 | 0.0164 | -0.042 | 85.207
10.5 | 1.436 | 0.01748 | -0.042 | 82.154
11 | 1.471 | 0.0187 | -0.043 | 78.627
11.5 | 1.501 | 0.01995 | -0.043 | 75.252
12 | 1.527 | 0.02132 | -0.044 | 71.625
12.5 | 1.545 | 0.02286 | -0.044 | 67.579
13 | 1.556 | 0.02441 | -0.044 | 63.76
13.5 | 1.561 | 0.02636 | -0.045 | 59.231
14 | 1.559 | 0.02844 | -0.045 | 54.819
14.5 | 1.55 | 0.03059 | -0.046 | 50.669
15 | 1.534 | 0.03307 | -0.046 | 46.371
15.5 | 1.505 | 0.03562 | -0.046 | 42.244
16 | 1.466 | 0.03907 | -0.047 | 37.522
16.5 | 1.419 | 0.04301 | -0.047 | 32.992
17 | 1.364 | 0.0471 | -0.047 | 28.967
17.5 | 1.302 | 0.05181 | -0.047 | 25.137
18 | 1.233 | 0.05789 | -0.048 | 21.296
18.5 | 1.159 | 0.06338 | -0.048 | 18.29

## 110. Re 10M Mach 0.25 (2)
BIGFOIL.COM POLAR EXPORT
NACA63-418 a=0.0
NACA63-418 a=0.0 |  |  |  | Cl Max: | 1.5885 | at alpha= | 19 | deg
XFOIL ncrit=9 |  |  |  | L/D Max: | 154.768 | at alpha= | 5.5 | deg
Re: | 10000000 |  |  | Cd Min: | 0.08994 | at alpha= | 20 | deg
Mach: | 0.25 |  |  | Cl=0 at alpha= | -2.0643 | deg
|  |  |  | @ Cl=0.1, Cd= | 0.0046977
|  |  |  | @ Cl=0.4, Cd= | 0.004371
|  |  |  | @ Cl=0.6, Cd= | 0.0046437
alpha (deg) | Cl | Cd | Cm | Cl/Cd
-20 | -1.2677 | 0.08437 | -0.0448 | -15.0255
-19.5 | -1.318 | 0.07001 | -0.0537 | -18.8259
-19 | -1.3422 | 0.06009 | -0.0589 | -22.3365
-18.5 | -1.3623 | 0.05142 | -0.0625 | -26.4936
-18 | -1.3676 | 0.0449 | -0.0643 | -30.4588
-17.5 | -1.3754 | 0.03873 | -0.0653 | -35.5125
-17 | -1.3753 | 0.03376 | -0.065 | -40.7376
-16.5 | -1.3666 | 0.02988 | -0.064 | -45.7363
-16 | -1.3503 | 0.02676 | -0.0625 | -50.4596
-15.5 | -1.3367 | 0.02372 | -0.0603 | -56.3533
-15 | -1.3204 | 0.02108 | -0.0575 | -62.6376
-14.5 | -1.2987 | 0.01898 | -0.0545 | -68.4247
-14 | -1.2741 | 0.01725 | -0.0511 | -73.8609
-13.5 | -1.2495 | 0.01577 | -0.0472 | -79.2327
-13 | -1.2272 | 0.01452 | -0.0421 | -84.5179
-12.5 | -1.2027 | 0.0137 | -0.0364 | -87.7883
-12 | -1.1594 | 0.01291 | -0.0335 | -89.8064
-11.5 | -1.1117 | 0.0122 | -0.0313 | -91.123
-11 | -1.0605 | 0.01157 | -0.0297 | -91.6595
-10.5 | -1.0072 | 0.01099 | -0.0284 | -91.647
-10 | -0.9521 | 0.01048 | -0.0274 | -90.8492
-9.5 | -0.896 | 0.00997 | -0.0266 | -89.8696
-9 | -0.8395 | 0.00946 | -0.0259 | -88.7421
-8.5 | -0.7858 | 0.00865 | -0.025 | -90.8439
-8 | -0.7265 | 0.0083 | -0.0248 | -87.5301
-7.5 | -0.6663 | 0.00799 | -0.0249 | -83.3917
-7 | -0.6059 | 0.00771 | -0.025 | -78.5863
-6.5 | -0.545 | 0.00744 | -0.0252 | -73.2527
-6 | -0.4837 | 0.00723 | -0.0256 | -66.9018
-5.5 | -0.4223 | 0.007 | -0.026 | -60.3286
-5 | -0.3607 | 0.00681 | -0.0266 | -52.9662
-4.5 | -0.2991 | 0.0066 | -0.0271 | -45.3182
-4 | -0.2375 | 0.00639 | -0.0277 | -37.1674
-3.5 | -0.1761 | 0.00614 | -0.0284 | -28.6808
-3 | -0.1145 | 0.0059 | -0.0291 | -19.4068
-2.5 | -0.0533 | 0.0056 | -0.0298 | -9.5179
-1 | 0.1302 | 0.00452 | -0.0323 | 28.8053
-0.5 | 0.1926 | 0.00444 | -0.0333 | 43.3784
0 | 0.2555 | 0.00438 | -0.0343 | 58.3333
0.5 | 0.3181 | 0.00434 | -0.0353 | 73.2949
1 | 0.3811 | 0.00435 | -0.0363 | 87.6092
1.5 | 0.4441 | 0.00442 | -0.0374 | 100.4751
2 | 0.5069 | 0.0045 | -0.0384 | 112.6444
2.5 | 0.5695 | 0.00459 | -0.0393 | 124.0741
3 | 0.632 | 0.0047 | -0.0403 | 134.4681
3.5 | 0.6938 | 0.00488 | -0.0411 | 142.1721
4 | 0.7551 | 0.00511 | -0.0419 | 147.7691
4.5 | 0.8161 | 0.00534 | -0.0426 | 152.8277
5 | 0.8756 | 0.00568 | -0.0431 | 154.1549
5.5 | 0.9348 | 0.00604 | -0.0435 | 154.7682
6.5 | 1.0437 | 0.00732 | -0.043 | 142.582
7 | 1.097 | 0.00792 | -0.0424 | 138.5101
7.5 | 1.149 | 0.00852 | -0.0416 | 134.8592
8 | 1.1994 | 0.0091 | -0.0406 | 131.8022
8.5 | 1.2459 | 0.00975 | -0.0388 | 127.7846
9 | 1.2872 | 0.01046 | -0.0363 | 123.0593
9.5 | 1.3031 | 0.01135 | -0.0294 | 114.8106
10 | 1.314 | 0.0128 | -0.0231 | 102.6562
10.5 | 1.3347 | 0.01433 | -0.0188 | 93.1403
11 | 1.356 | 0.01605 | -0.0152 | 84.486
11.5 | 1.3788 | 0.01788 | -0.012 | 77.1141
12 | 1.4007 | 0.01986 | -0.0091 | 70.5287
12.5 | 1.4199 | 0.02178 | -0.0057 | 65.1928
13 | 1.4542 | 0.02423 | -0.0061 | 60.0165
13.5 | 1.474 | 0.02707 | -0.0045 | 54.4514
14 | 1.4972 | 0.02993 | -0.0034 | 50.0234
14.5 | 1.5169 | 0.03333 | -0.0027 | 45.5116
15 | 1.5345 | 0.03705 | -0.0022 | 41.417
15.5 | 1.5475 | 0.04071 | -0.0008 | 38.0128
16 | 1.5563 | 0.04467 | 0.0007 | 34.8399
16.5 | 1.5643 | 0.04901 | 0.0017 | 31.918
17 | 1.5745 | 0.0534 | 0.0022 | 29.485
17.5 | 1.5778 | 0.05873 | 0.0021 | 26.8653
18 | 1.5804 | 0.06437 | 0.0016 | 24.5518
18.5 | 1.5862 | 0.06995 | 0.0008 | 22.6762
19 | 1.5885 | 0.07609 | -0.0006 | 20.8766
19.5 | 1.5884 | 0.08278 | -0.0024 | 19.1882
20 | 1.5861 | 0.08994 | -0.0048 | 17.6351

## 111. Re 10M Mach 0.50 (1)
BIGFOIL.COM POLAR EXPORT
NACA63-418 a=0.0
NACA63-418 a=0.0 |  |  |  | Cl Max: | 1.423 | at alpha= | 10 | deg
JavaFoil+Calcfoil stall+Eppler ext transition |  |  |  | L/D Max: | 105.116 | at alpha= | 5 | deg
Re: | 10000000 |  |  | Cd Min: | 0.00558 | at alpha= | -1.5 | deg
Mach: | 0.5 |  |  | Cl=0 at alpha= | -2.007 | deg
|  |  |  | @ Cl=0.1, Cd= | 0.0055875
|  |  |  | @ Cl=0.4, Cd= | 0.0058714
|  |  |  | @ Cl=0.6, Cd= | 0.0064459
alpha (deg) | Cl | Cd | Cm | Cl/Cd
-20 | -1.03 | 0.15846 | -0.005 | -6.499
-19.5 | -1.004 | 0.14938 | -0.006 | -6.724
-19 | -0.982 | 0.13383 | -0.006 | -7.341
-18.5 | -0.95 | 0.13091 | -0.006 | -7.259
-18 | -0.915 | 0.13133 | -0.006 | -6.971
-17.5 | -0.885 | 0.12607 | -0.006 | -7.022
-17 | -0.863 | 0.12383 | -0.007 | -6.969
-16.5 | -0.835 | 0.11524 | -0.008 | -7.249
-16 | -0.804 | 0.11166 | -0.008 | -7.2
-15.5 | -0.771 | 0.10993 | -0.007 | -7.017
-15 | -0.744 | 0.1027 | -0.008 | -7.24
-14.5 | -0.718 | 0.10159 | -0.009 | -7.071
-14 | -0.687 | 0.0983 | -0.008 | -6.985
-13.5 | -0.661 | 0.08935 | -0.009 | -7.395
-13 | -0.656 | 0.06509 | -0.012 | -10.076
-12.5 | -0.6 | 0.09039 | -0.009 | -6.633
-12 | -0.572 | 0.0835 | -0.009 | -6.847
-11.5 | -0.549 | 0.07132 | -0.011 | -7.692
-11 | -0.579 | 0.02965 | -0.017 | -19.529
-10.5 | -0.484 | 0.08465 | -0.009 | -5.723
-10 | -0.457 | 0.07153 | -0.01 | -6.389
-9.5 | -0.44 | 0.05342 | -0.014 | -8.233
-9 | -0.636 | 0.01637 | -0.02 | -38.818
-8.5 | -0.741 | 0.01387 | -0.021 | -53.422
-8 | -0.742 | 0.01238 | -0.022 | -59.938
-7.5 | -0.714 | 0.01118 | -0.023 | -63.813
-7 | -0.669 | 0.0091 | -0.024 | -73.506
-6.5 | -0.615 | 0.00971 | -0.025 | -63.321
-6 | -0.556 | 0.00868 | -0.026 | -64.009
-5.5 | -0.489 | 0.00831 | -0.026 | -58.896
-5 | -0.422 | 0.00809 | -0.027 | -52.099
-4.5 | -0.353 | 0.00783 | -0.028 | -45.083
-4 | -0.283 | 0.00752 | -0.028 | -37.622
-3.5 | -0.213 | 0.00735 | -0.029 | -28.92
-3 | -0.142 | 0.00685 | -0.03 | -20.665
-2.5 | -0.07 | 0.00604 | -0.031 | -11.632
-2 | 0.001 | 0.00562 | -0.031 | 0.236
-1.5 | 0.073 | 0.00558 | -0.032 | 13.113
-1 | 0.145 | 0.0056 | -0.033 | 25.905
-0.5 | 0.217 | 0.00563 | -0.033 | 38.497
0 | 0.289 | 0.00574 | -0.034 | 50.307
0.5 | 0.36 | 0.00582 | -0.035 | 61.967
1 | 0.43 | 0.00591 | -0.036 | 72.722
1.5 | 0.501 | 0.00608 | -0.036 | 82.354
2 | 0.572 | 0.0063 | -0.037 | 90.78
2.5 | 0.643 | 0.00667 | -0.038 | 96.344
3 | 0.708 | 0.00695 | -0.038 | 101.902
3.5 | 0.774 | 0.00759 | -0.039 | 102.049
4 | 0.84 | 0.0081 | -0.039 | 103.724
4.5 | 0.905 | 0.00864 | -0.04 | 104.738
5 | 0.97 | 0.00923 | -0.04 | 105.116
5.5 | 1.032 | 0.0102 | -0.041 | 101.26
6 | 1.094 | 0.01118 | -0.041 | 97.887
6.5 | 1.154 | 0.01228 | -0.042 | 94.008
7 | 1.211 | 0.01352 | -0.043 | 89.594
7.5 | 1.265 | 0.0147 | -0.043 | 86.038
8 | 1.314 | 0.01587 | -0.044 | 82.831
8.5 | 1.355 | 0.01885 | -0.044 | 71.867
9 | 1.391 | 0.02051 | -0.045 | 67.839
9.5 | 1.418 | 0.02243 | -0.045 | 63.216
10 | 1.423 | 0.02464 | -0.046 | 57.73
10.5 | 1.397 | 0.02722 | -0.046 | 51.329
11 | 1.305 | 0.03064 | -0.046 | 42.587
11.5 | 0.875 | 0.03868 | -0.046 | 22.616
12 | 0.905 | 0.04012 | -0.047 | 22.559
12.5 | 0.937 | 0.03991 | -0.048 | 23.487
13 | 0.96 | 0.04717 | -0.048 | 20.347
13.5 | 0.973 | 0.05915 | -0.047 | 16.449
14 | 1.016 | 0.05307 | -0.048 | 19.139
14.5 | 1.028 | 0.06642 | -0.047 | 15.482
15 | 1.069 | 0.06115 | -0.049 | 17.473

## 112. Re 10M Mach 0.50 (2)
BIGFOIL.COM POLAR EXPORT
NACA63-418 a=0.0
NACA63-418 a=0.0 |  |  |  | Cl Max: | 1.4476 | at alpha= | 15.5 | deg
XFOIL ncrit=9 |  |  |  | L/D Max: | 162.262 | at alpha= | 4.5 | deg
Re: | 10000000 |  |  | Cd Min: | 0.21691 | at alpha= | -19.5 | deg
Mach: | 0.5 |  |  | Cl=0 at alpha= | -2.1014 | deg
|  |  |  | @ Cl=0.1, Cd= | 0.0049395
|  |  |  | @ Cl=0.4, Cd= | 0.0045583
|  |  |  | @ Cl=0.6, Cd= | 0.0047616
alpha (deg) | Cl | Cd | Cm | Cl/Cd
-19.5 | -0.701 | 0.21691 | 0.0373 | -3.2318
-19 | -0.6871 | 0.20718 | 0.0311 | -3.3164
-18.5 | -0.6748 | 0.19733 | 0.0248 | -3.4197
-18 | -0.6623 | 0.18755 | 0.0185 | -3.5313
-17.5 | -0.6541 | 0.17703 | 0.0117 | -3.6949
-17 | -0.6499 | 0.16585 | 0.0045 | -3.9186
-16.5 | -0.6546 | 0.15331 | -0.0039 | -4.2698
-16 | -0.7098 | 0.13259 | -0.0193 | -5.3533
-15.5 | -0.7633 | 0.11464 | -0.0337 | -6.6582
-14.5 | -0.8408 | 0.08505 | -0.056 | -9.8859
-14 | -0.8537 | 0.074 | -0.0637 | -11.5365
-13.5 | -0.872 | 0.06321 | -0.071 | -13.7953
-13 | -0.9014 | 0.05251 | -0.0776 | -17.1663
-12.5 | -0.9208 | 0.0439 | -0.0815 | -20.9749
-12 | -0.9488 | 0.03572 | -0.0836 | -26.5622
-11.5 | -0.9759 | 0.0287 | -0.0832 | -34.0035
-11 | -1.0019 | 0.02264 | -0.0802 | -44.2535
-10 | -1.067 | 0.01271 | -0.0622 | -83.9496
-9.5 | -1.0165 | 0.0121 | -0.0553 | -84.0083
-9 | -0.9641 | 0.0113 | -0.0493 | -85.3186
-8.5 | -0.9015 | 0.0106 | -0.0452 | -85.0472
-8 | -0.8357 | 0.00996 | -0.0419 | -83.9056
-7.5 | -0.772 | 0.00916 | -0.0388 | -84.2795
-7 | -0.7021 | 0.00866 | -0.0369 | -81.0739
-6.5 | -0.6304 | 0.00827 | -0.0356 | -76.2273
-6 | -0.5583 | 0.00793 | -0.0346 | -70.4035
-5.5 | -0.4862 | 0.0076 | -0.034 | -63.9737
-5 | -0.4139 | 0.00732 | -0.0337 | -56.5437
-4.5 | -0.3417 | 0.00707 | -0.0336 | -48.331
-4 | -0.2694 | 0.00684 | -0.0337 | -39.386
-3.5 | -0.1976 | 0.00661 | -0.034 | -29.8941
-3 | -0.1268 | 0.00626 | -0.0344 | -20.2556
-2.5 | -0.0558 | 0.00597 | -0.0349 | -9.3467
-2 | 0.0142 | 0.00552 | -0.0355 | 2.5725
-1.5 | 0.0837 | 0.00502 | -0.0362 | 16.6733
-1 | 0.1546 | 0.00467 | -0.0371 | 33.1049
-0.5 | 0.2273 | 0.00459 | -0.0382 | 49.5207
0 | 0.3001 | 0.00454 | -0.0393 | 66.1013
0.5 | 0.3731 | 0.00454 | -0.0404 | 82.1806
1 | 0.4465 | 0.00459 | -0.0415 | 97.2767
1.5 | 0.5197 | 0.00468 | -0.0425 | 111.047
2 | 0.5935 | 0.00475 | -0.0436 | 124.9474
2.5 | 0.6666 | 0.00488 | -0.0445 | 136.5984
3.5 | 0.8124 | 0.00523 | -0.0459 | 155.3346
4 | 0.8844 | 0.00548 | -0.0463 | 161.3869
4.5 | 0.9541 | 0.00588 | -0.0463 | 162.2619
5 | 1.022 | 0.00635 | -0.0458 | 160.9449
5.5 | 1.0875 | 0.00689 | -0.0449 | 157.8374
6 | 1.1504 | 0.00749 | -0.0433 | 153.5915
6.5 | 1.2041 | 0.00831 | -0.0403 | 144.8977
7 | 1.2285 | 0.0095 | -0.0329 | 129.3158
7.5 | 1.2362 | 0.0111 | -0.024 | 111.3694
8 | 1.2567 | 0.01309 | -0.0182 | 96.0046
8.5 | 1.2762 | 0.01545 | -0.0129 | 82.6019
9 | 1.2962 | 0.01803 | -0.0082 | 71.8913
9.5 | 1.3032 | 0.02144 | -0.0033 | 60.7836
10 | 1.3057 | 0.02537 | 0.0012 | 51.4663
10.5 | 1.311 | 0.0295 | 0.0048 | 44.4407
11 | 1.3225 | 0.03362 | 0.0076 | 39.3367
11.5 | 1.3377 | 0.03772 | 0.01 | 35.4639
12 | 1.3554 | 0.04188 | 0.0119 | 32.3639
12.5 | 1.3689 | 0.04613 | 0.0142 | 29.6748
13 | 1.4041 | 0.05133 | 0.0117 | 27.3544
13.5 | 1.4152 | 0.05634 | 0.0132 | 25.1189
14 | 1.4277 | 0.06167 | 0.0141 | 23.1506
14.5 | 1.4361 | 0.06764 | 0.0142 | 21.2315
15 | 1.4425 | 0.07417 | 0.0138 | 19.4486
15.5 | 1.4476 | 0.08118 | 0.0127 | 17.832
16 | 1.4473 | 0.08908 | 0.0107 | 16.2472
16.5 | 1.4378 | 0.09834 | 0.0074 | 14.6207
17 | 1.4227 | 0.1086 | 0.0029 | 13.1004
17.5 | 1.3986 | 0.12035 | -0.0033 | 11.6211
18 | 1.3743 | 0.13249 | -0.0104 | 10.3729
18.5 | 1.3515 | 0.14487 | -0.0181 | 9.3291
19 | 1.3287 | 0.1575 | -0.0266 | 8.4362
19.5 | 1.3091 | 0.17009 | -0.0353 | 7.6965
20 | 1.2895 | 0.18293 | -0.0446 | 7.0491

## 113. Re 12M Mach 0.00 (1)
BIGFOIL.COM POLAR EXPORT
NACA63-418 a=0.0
NACA63-418 a=0.0 |  |  |  | Cl Max: | 1.625 | at alpha= | 15 | deg
JavaFoil+Calcfoil stall+Eppler ext transition |  |  |  | L/D Max: | 118.883 | at alpha= | 5 | deg
Re: | 12000000 |  |  | Cd Min: | 0.00527 | at alpha= | -0.5 | deg
Mach: | 0 |  |  | Cl=0 at alpha= | -2.0081 | deg
|  |  |  | @ Cl=0.1, Cd= | 0.0052941
|  |  |  | @ Cl=0.4, Cd= | 0.0055366
|  |  |  | @ Cl=0.6, Cd= | 0.0061339
alpha (deg) | Cl | Cd | Cm | Cl/Cd
-19 | -0.87 | 0.09719 | -0.006 | -8.948
-18.5 | -0.904 | 0.07851 | -0.007 | -11.52
-18 | -0.932 | 0.06676 | -0.008 | -13.963
-17.5 | -0.963 | 0.05385 | -0.008 | -17.878
-17 | -0.975 | 0.05228 | -0.009 | -18.643
-16.5 | -1.006 | 0.0393 | -0.01 | -25.606
-16 | -1.023 | 0.03385 | -0.01 | -30.236
-15.5 | -1.033 | 0.03101 | -0.011 | -33.295
-15 | -1.047 | 0.02564 | -0.011 | -40.81
-14.5 | -1.052 | 0.02251 | -0.012 | -46.748
-14 | -1.054 | 0.01984 | -0.012 | -53.124
-13.5 | -1.05 | 0.01786 | -0.013 | -58.791
-13 | -1.043 | 0.01599 | -0.014 | -65.204
-12.5 | -1.03 | 0.01461 | -0.014 | -70.491
-12 | -1.012 | 0.01343 | -0.015 | -75.348
-11.5 | -0.99 | 0.01245 | -0.015 | -79.488
-11 | -0.963 | 0.01162 | -0.016 | -82.839
-10.5 | -0.932 | 0.01092 | -0.017 | -85.37
-10 | -0.898 | 0.01005 | -0.017 | -89.368
-9.5 | -0.862 | 0.00959 | -0.018 | -89.895
-9 | -0.816 | 0.0091 | -0.019 | -89.655
-8.5 | -0.767 | 0.00876 | -0.019 | -87.491
-8 | -0.715 | 0.00838 | -0.02 | -85.35
-7.5 | -0.662 | 0.00806 | -0.02 | -82.038
-7 | -0.605 | 0.00775 | -0.021 | -78.167
-6.5 | -0.547 | 0.00711 | -0.022 | -76.998
-6 | -0.488 | 0.00747 | -0.022 | -65.376
-5.5 | -0.429 | 0.0073 | -0.023 | -58.747
-5 | -0.368 | 0.00709 | -0.023 | -51.939
-4.5 | -0.307 | 0.0069 | -0.024 | -44.513
-4 | -0.246 | 0.00679 | -0.025 | -36.24
-3.5 | -0.185 | 0.00643 | -0.025 | -28.69
-3 | -0.123 | 0.00631 | -0.026 | -19.469
-2.5 | -0.061 | 0.00573 | -0.026 | -10.622
-2 | 0.001 | 0.00552 | -0.027 | 0.208
-1.5 | 0.063 | 0.0053 | -0.028 | 11.964
-1 | 0.126 | 0.00529 | -0.028 | 23.756
-0.5 | 0.188 | 0.00527 | -0.029 | 35.622
0 | 0.25 | 0.00538 | -0.03 | 46.471
0.5 | 0.312 | 0.0054 | -0.03 | 57.761
1 | 0.373 | 0.00548 | -0.031 | 68.055
1.5 | 0.435 | 0.00561 | -0.031 | 77.529
2 | 0.496 | 0.00576 | -0.032 | 86.257
2.5 | 0.558 | 0.00601 | -0.033 | 92.768
3 | 0.619 | 0.00619 | -0.033 | 100.092
3.5 | 0.681 | 0.00641 | -0.034 | 106.21
4 | 0.742 | 0.00667 | -0.035 | 111.149
4.5 | 0.803 | 0.00697 | -0.035 | 115.194
5 | 0.864 | 0.00726 | -0.036 | 118.883
5.5 | 0.924 | 0.0078 | -0.037 | 118.456
6 | 0.975 | 0.00831 | -0.037 | 117.419
6.5 | 1.03 | 0.00885 | -0.037 | 116.381
7 | 1.083 | 0.00948 | -0.038 | 114.291
7.5 | 1.136 | 0.01006 | -0.038 | 112.892
8 | 1.187 | 0.01063 | -0.039 | 111.682
8.5 | 1.238 | 0.01125 | -0.039 | 110.041
9 | 1.286 | 0.01205 | -0.04 | 106.719
9.5 | 1.33 | 0.01364 | -0.04 | 97.463
10 | 1.373 | 0.01443 | -0.041 | 95.16
10.5 | 1.415 | 0.01531 | -0.041 | 92.406
11 | 1.454 | 0.01625 | -0.042 | 89.447
11.5 | 1.489 | 0.01731 | -0.042 | 86.04
12 | 1.522 | 0.01837 | -0.043 | 82.838
12.5 | 1.55 | 0.01948 | -0.043 | 79.534
13 | 1.573 | 0.02078 | -0.043 | 75.703
13.5 | 1.592 | 0.0221 | -0.044 | 72.045
14 | 1.607 | 0.02376 | -0.044 | 67.646
14.5 | 1.619 | 0.0254 | -0.045 | 63.725
15 | 1.625 | 0.0271 | -0.045 | 59.982
15.5 | 1.624 | 0.02917 | -0.046 | 55.694
16 | 1.619 | 0.03128 | -0.046 | 51.751
16.5 | 1.609 | 0.03331 | -0.046 | 48.316
17 | 1.595 | 0.03575 | -0.047 | 44.61
17.5 | 1.576 | 0.03845 | -0.047 | 40.993
18 | 1.553 | 0.04178 | -0.047 | 37.166
18.5 | 1.528 | 0.04447 | -0.048 | 34.37
19 | 1.499 | 0.0481 | -0.048 | 31.168
19.5 | 1.468 | 0.05166 | -0.048 | 28.422
20 | 1.432 | 0.05698 | -0.048 | 25.142

## 114. Re 12M Mach 0.00 (2)
BIGFOIL.COM POLAR EXPORT
NACA63-418 a=0.0
NACA63-418 a=0.0 |  |  |  | Cl Max: | 1.6705 | at alpha= | 18 | deg
XFOIL ncrit=9 |  |  |  | L/D Max: | 152.041 | at alpha= | 5.5 | deg
Re: | 12000000 |  |  | Cd Min: | 0.06501 | at alpha= | 20 | deg
Mach: | 0 |  |  | Cl=0 at alpha= | -2.0561 | deg
|  |  |  | @ Cl=0.1, Cd= | 0.0046684
|  |  |  | @ Cl=0.4, Cd= | 0.0042617
|  |  |  | @ Cl=0.6, Cd= | 0.0045709
alpha (deg) | Cl | Cd | Cm | Cl/Cd
-20 | -1.507 | 0.04027 | -0.0539 | -37.4224
-19.5 | -1.5056 | 0.03581 | -0.054 | -42.0441
-19 | -1.4996 | 0.03201 | -0.0535 | -46.8479
-18.5 | -1.4846 | 0.02915 | -0.0528 | -50.9297
-18 | -1.4706 | 0.02636 | -0.0516 | -55.7891
-17.5 | -1.4577 | 0.02367 | -0.0499 | -61.5843
-17 | -1.4413 | 0.0214 | -0.0479 | -67.3505
-16.5 | -1.4197 | 0.01961 | -0.0457 | -72.3967
-16 | -1.3955 | 0.01812 | -0.0434 | -77.0143
-15.5 | -1.374 | 0.01667 | -0.0403 | -82.4235
-15 | -1.3528 | 0.01542 | -0.0366 | -87.7302
-14.5 | -1.3329 | 0.0145 | -0.0318 | -91.9241
-14 | -1.3047 | 0.0138 | -0.0277 | -94.5435
-13.5 | -1.2639 | 0.01312 | -0.0258 | -96.3338
-13 | -1.22 | 0.01246 | -0.0243 | -97.9133
-12.5 | -1.173 | 0.01188 | -0.0233 | -98.7374
-12 | -1.1242 | 0.01135 | -0.0225 | -99.0485
-11.5 | -1.0738 | 0.01083 | -0.022 | -99.1505
-11 | -1.0219 | 0.01039 | -0.0216 | -98.3542
-10.5 | -0.9689 | 0.00997 | -0.0214 | -97.1815
-10 | -0.9156 | 0.00953 | -0.0212 | -96.0756
-9.5 | -0.8612 | 0.00913 | -0.0212 | -94.3264
-9 | -0.8097 | 0.0084 | -0.0209 | -96.3929
-8.5 | -0.7535 | 0.00808 | -0.0211 | -93.255
-8 | -0.6969 | 0.00778 | -0.0214 | -89.5758
-7.5 | -0.6396 | 0.00752 | -0.0219 | -85.0532
-7 | -0.5817 | 0.00729 | -0.0224 | -79.7942
-6.5 | -0.5237 | 0.00706 | -0.0229 | -74.1785
-6 | -0.4652 | 0.00687 | -0.0235 | -67.7147
-5.5 | -0.4065 | 0.00668 | -0.0241 | -60.8533
-5 | -0.3475 | 0.00651 | -0.0248 | -53.3794
-4.5 | -0.2885 | 0.00633 | -0.0255 | -45.5766
-4 | -0.2295 | 0.00614 | -0.0262 | -37.3779
-3.5 | -0.1705 | 0.00591 | -0.027 | -28.8494
-3 | -0.1113 | 0.00573 | -0.0278 | -19.4241
-2.5 | -0.0522 | 0.00545 | -0.0286 | -9.578
-2 | 0.0066 | 0.00516 | -0.0294 | 1.2791
-1 | 0.1244 | 0.00454 | -0.0311 | 27.4009
-0.5 | 0.1841 | 0.00432 | -0.0321 | 42.6157
0 | 0.2443 | 0.00431 | -0.033 | 56.6821
0.5 | 0.3045 | 0.00423 | -0.034 | 71.9858
1 | 0.3647 | 0.00425 | -0.035 | 85.8118
1.5 | 0.425 | 0.00427 | -0.036 | 99.5316
2 | 0.4851 | 0.00434 | -0.037 | 111.7742
2.5 | 0.545 | 0.00446 | -0.038 | 122.1973
3 | 0.6045 | 0.00458 | -0.0389 | 131.9869
3.5 | 0.6633 | 0.0048 | -0.0398 | 138.1875
4 | 0.7221 | 0.00499 | -0.0406 | 144.7094
4.5 | 0.7797 | 0.00528 | -0.0413 | 147.6705
5 | 0.8375 | 0.00553 | -0.0421 | 151.4467
5.5 | 0.894 | 0.00588 | -0.0426 | 152.0408
6 | 0.9478 | 0.00643 | -0.0429 | 147.4028
6.5 | 0.9999 | 0.00706 | -0.0428 | 141.6289
7 | 1.0528 | 0.00755 | -0.0429 | 139.4437
7.5 | 1.1051 | 0.00801 | -0.0428 | 137.965
8 | 1.1561 | 0.0085 | -0.0426 | 136.0118
8.5 | 1.2063 | 0.00898 | -0.0422 | 134.3318
9 | 1.2526 | 0.00959 | -0.0413 | 130.6152
9.5 | 1.2946 | 0.01028 | -0.0396 | 125.9339
10 | 1.3318 | 0.01102 | -0.0372 | 120.853
10.5 | 1.3536 | 0.01168 | -0.0319 | 115.8904
11 | 1.3719 | 0.01264 | -0.0269 | 108.5364
11.5 | 1.3963 | 0.01372 | -0.0234 | 101.7711
12 | 1.4223 | 0.01491 | -0.0204 | 95.3924
12.5 | 1.446 | 0.0163 | -0.0176 | 88.7117
13 | 1.4678 | 0.0178 | -0.0147 | 82.4607
14 | 1.5192 | 0.02141 | -0.0117 | 70.9575
14.5 | 1.538 | 0.0238 | -0.01 | 64.6218
15 | 1.5583 | 0.02624 | -0.0087 | 59.3864
15.5 | 1.5808 | 0.02878 | -0.008 | 54.927
16 | 1.6227 | 0.03205 | -0.0122 | 50.6303
16.5 | 1.6404 | 0.03526 | -0.0118 | 46.523
17 | 1.657 | 0.03854 | -0.0113 | 42.9943
17.5 | 1.6639 | 0.04268 | -0.0106 | 38.9855
18 | 1.6705 | 0.04677 | -0.0098 | 35.7173
18.5 | 1.6538 | 0.05042 | -0.0043 | 32.8005
19 | 1.6605 | 0.05481 | -0.0042 | 30.2956
19.5 | 1.6668 | 0.05952 | -0.0046 | 28.004
20 | 1.6675 | 0.06501 | -0.0054 | 25.6499

## 115. Re 12M Mach 0.10 (1)
BIGFOIL.COM POLAR EXPORT
NACA63-418 a=0.0
NACA63-418 a=0.0 |  |  |  | Cl Max: | 1.616 | at alpha= | 15 | deg
JavaFoil+Calcfoil stall+Eppler ext transition |  |  |  | L/D Max: | 118.831 | at alpha= | 5.5 | deg
Re: | 12000000 |  |  | Cd Min: | 0.00528 | at alpha= | -1 | deg
Mach: | 0.1 |  |  | Cl=0 at alpha= | -2.0081 | deg
|  |  |  | @ Cl=0.1, Cd= | 0.0052842
|  |  |  | @ Cl=0.4, Cd= | 0.0055403
|  |  |  | @ Cl=0.6, Cd= | 0.0061473
alpha (deg) | Cl | Cd | Cm | Cl/Cd
-19 | -0.809 | 0.1111 | -0.006 | -7.285
-18.5 | -0.84 | 0.09691 | -0.007 | -8.665
-18 | -0.878 | 0.07725 | -0.007 | -11.364
-17.5 | -0.913 | 0.06226 | -0.008 | -14.656
-17 | -0.93 | 0.05933 | -0.009 | -15.673
-16.5 | -0.967 | 0.04385 | -0.009 | -22.055
-16 | -0.991 | 0.03637 | -0.01 | -27.251
-15.5 | -1.003 | 0.03368 | -0.011 | -29.781
-15 | -1.022 | 0.02735 | -0.011 | -37.377
-14.5 | -1.032 | 0.02376 | -0.012 | -43.434
-14 | -1.037 | 0.0209 | -0.012 | -49.608
-13.5 | -1.037 | 0.01859 | -0.013 | -55.765
-13 | -1.032 | 0.01655 | -0.014 | -62.386
-12.5 | -1.022 | 0.01501 | -0.014 | -68.089
-12 | -1.007 | 0.01375 | -0.015 | -73.209
-11.5 | -0.986 | 0.0127 | -0.016 | -77.674
-11 | -0.961 | 0.01184 | -0.016 | -81.192
-10.5 | -0.931 | 0.01109 | -0.017 | -83.998
-10 | -0.898 | 0.01022 | -0.017 | -87.845
-9.5 | -0.864 | 0.00966 | -0.018 | -89.466
-9 | -0.818 | 0.00915 | -0.019 | -89.455
-8.5 | -0.769 | 0.00881 | -0.019 | -87.385
-8 | -0.718 | 0.00847 | -0.02 | -84.752
-7.5 | -0.664 | 0.00815 | -0.02 | -81.513
-7 | -0.608 | 0.00777 | -0.021 | -78.264
-6.5 | -0.55 | 0.00719 | -0.022 | -76.522
-6 | -0.491 | 0.00748 | -0.022 | -65.576
-5.5 | -0.431 | 0.0073 | -0.023 | -58.953
-5 | -0.37 | 0.0071 | -0.023 | -52.128
-4.5 | -0.309 | 0.00691 | -0.024 | -44.709
-4 | -0.247 | 0.00679 | -0.025 | -36.408
-3.5 | -0.185 | 0.00648 | -0.025 | -28.618
-3 | -0.123 | 0.00631 | -0.026 | -19.547
-2.5 | -0.061 | 0.00576 | -0.027 | -10.621
-2 | 0.001 | 0.00554 | -0.027 | 0.209
-1.5 | 0.064 | 0.00529 | -0.028 | 12.03
-1 | 0.126 | 0.00528 | -0.028 | 23.887
-0.5 | 0.189 | 0.0053 | -0.029 | 35.602
0 | 0.251 | 0.00538 | -0.03 | 46.704
0.5 | 0.314 | 0.0054 | -0.03 | 58.061
1 | 0.375 | 0.0055 | -0.031 | 68.133
1.5 | 0.437 | 0.0056 | -0.032 | 77.962
2 | 0.499 | 0.00575 | -0.032 | 86.756
2.5 | 0.561 | 0.00599 | -0.033 | 93.548
3 | 0.623 | 0.00624 | -0.034 | 99.817
3.5 | 0.684 | 0.00644 | -0.034 | 106.147
4 | 0.746 | 0.00669 | -0.035 | 111.392
4.5 | 0.807 | 0.00698 | -0.035 | 115.599
5 | 0.868 | 0.00734 | -0.036 | 118.179
5.5 | 0.928 | 0.00781 | -0.037 | 118.831
6 | 0.979 | 0.00838 | -0.037 | 116.807
6.5 | 1.034 | 0.00893 | -0.037 | 115.767
7 | 1.088 | 0.00957 | -0.038 | 113.683
7.5 | 1.141 | 0.01017 | -0.038 | 112.168
8 | 1.192 | 0.01074 | -0.039 | 110.964
8.5 | 1.242 | 0.01139 | -0.039 | 109.076
9 | 1.288 | 0.01304 | -0.04 | 98.768
9.5 | 1.334 | 0.01382 | -0.04 | 96.543
10 | 1.378 | 0.01463 | -0.041 | 94.153
10.5 | 1.419 | 0.01555 | -0.041 | 91.228
11 | 1.457 | 0.01655 | -0.042 | 88.012
11.5 | 1.492 | 0.01759 | -0.042 | 84.843
12 | 1.524 | 0.01869 | -0.043 | 81.562
12.5 | 1.55 | 0.01991 | -0.043 | 77.862
13 | 1.572 | 0.02117 | -0.044 | 74.285
13.5 | 1.59 | 0.02264 | -0.044 | 70.247
14 | 1.603 | 0.0243 | -0.044 | 65.982
14.5 | 1.612 | 0.02605 | -0.045 | 61.868
15 | 1.616 | 0.02773 | -0.045 | 58.286
15.5 | 1.612 | 0.02988 | -0.046 | 53.958
16 | 1.603 | 0.03201 | -0.046 | 50.091
16.5 | 1.59 | 0.0342 | -0.046 | 46.478
17 | 1.57 | 0.03703 | -0.047 | 42.412
17.5 | 1.548 | 0.03992 | -0.047 | 38.769
18 | 1.52 | 0.04319 | -0.047 | 35.203
18.5 | 1.491 | 0.04609 | -0.048 | 32.344
19 | 1.457 | 0.04992 | -0.048 | 29.183
19.5 | 1.42 | 0.05417 | -0.048 | 26.212
20 | 1.379 | 0.05961 | -0.048 | 23.137

## 116. Re 12M Mach 0.10 (2)
BIGFOIL.COM POLAR EXPORT
NACA63-418 a=0.0
NACA63-418 a=0.0 |  |  |  | Cl Max: | 1.6633 | at alpha= | 18 | deg
XFOIL ncrit=9 |  |  |  | L/D Max: | 152.576 | at alpha= | 5.5 | deg
Re: | 12000000 |  |  | Cd Min: | 0.06855 | at alpha= | 20 | deg
Mach: | 0.1 |  |  | Cl=0 at alpha= | -2.0574 | deg
|  |  |  | @ Cl=0.1, Cd= | 0.0046745
|  |  |  | @ Cl=0.4, Cd= | 0.0042662
|  |  |  | @ Cl=0.6, Cd= | 0.0045711
alpha (deg) | Cl | Cd | Cm | Cl/Cd
-20 | -1.4929 | 0.04375 | -0.0555 | -34.1234
-19 | -1.4844 | 0.03494 | -0.056 | -42.4843
-18.5 | -1.4733 | 0.0315 | -0.0555 | -46.7714
-18 | -1.461 | 0.02838 | -0.0545 | -51.4799
-17.5 | -1.4507 | 0.02531 | -0.0529 | -57.3173
-17 | -1.4362 | 0.02273 | -0.051 | -63.1852
-16.5 | -1.4158 | 0.02071 | -0.0489 | -68.3631
-16 | -1.3922 | 0.01904 | -0.0466 | -73.1197
-15.5 | -1.3712 | 0.01739 | -0.0437 | -78.8499
-15 | -1.3498 | 0.01598 | -0.0402 | -84.4681
-14.5 | -1.3274 | 0.01491 | -0.0361 | -89.0275
-14 | -1.3084 | 0.01411 | -0.0304 | -92.7286
-13.5 | -1.2697 | 0.01338 | -0.028 | -94.8954
-13 | -1.2267 | 0.01269 | -0.0262 | -96.6667
-12.5 | -1.1801 | 0.01208 | -0.0249 | -97.6904
-12 | -1.1314 | 0.01152 | -0.0239 | -98.2118
-11.5 | -1.0811 | 0.01097 | -0.0231 | -98.5506
-11 | -1.029 | 0.01051 | -0.0226 | -97.9068
-10.5 | -0.9757 | 0.01007 | -0.0223 | -96.8918
-10 | -0.9218 | 0.00963 | -0.0221 | -95.7217
-9.5 | -0.8671 | 0.00921 | -0.0219 | -94.1477
-9 | -0.8151 | 0.0085 | -0.0215 | -95.8941
-8.5 | -0.7588 | 0.00813 | -0.0216 | -93.3333
-8 | -0.7018 | 0.00782 | -0.0219 | -89.7442
-7.5 | -0.6439 | 0.00756 | -0.0223 | -85.172
-7 | -0.5857 | 0.00732 | -0.0227 | -80.0137
-6.5 | -0.5272 | 0.00709 | -0.0232 | -74.3583
-6 | -0.4682 | 0.00689 | -0.0238 | -67.9536
-5.5 | -0.4091 | 0.0067 | -0.0244 | -61.0597
-5 | -0.3497 | 0.00653 | -0.0251 | -53.5528
-4.5 | -0.2902 | 0.00635 | -0.0258 | -45.7008
-4 | -0.2309 | 0.00616 | -0.0265 | -37.4838
-3.5 | -0.1714 | 0.00592 | -0.0272 | -28.9527
-3 | -0.1118 | 0.00574 | -0.028 | -19.4774
-2.5 | -0.0524 | 0.00546 | -0.0288 | -9.5971
-2 | 0.0068 | 0.00517 | -0.0296 | 1.3153
-1 | 0.1253 | 0.00454 | -0.0313 | 27.5991
-0.5 | 0.1854 | 0.00433 | -0.0323 | 42.8176
0 | 0.246 | 0.00431 | -0.0332 | 57.0766
0.5 | 0.3066 | 0.00423 | -0.0342 | 72.4823
1 | 0.3672 | 0.00425 | -0.0352 | 86.4
1.5 | 0.4279 | 0.00428 | -0.0362 | 99.9766
2 | 0.4884 | 0.00435 | -0.0372 | 112.2759
2.5 | 0.5488 | 0.00446 | -0.0382 | 123.0493
3 | 0.6087 | 0.00459 | -0.0391 | 132.6144
3.5 | 0.6679 | 0.00481 | -0.04 | 138.8565
4 | 0.7271 | 0.005 | -0.0408 | 145.42
4.5 | 0.7851 | 0.0053 | -0.0415 | 148.1321
5 | 0.8433 | 0.00556 | -0.0422 | 151.6727
5.5 | 0.9002 | 0.0059 | -0.0428 | 152.5763
6 | 0.9543 | 0.00646 | -0.043 | 147.7245
6.5 | 1.0066 | 0.0071 | -0.0429 | 141.7746
7 | 1.0597 | 0.0076 | -0.0429 | 139.4342
7.5 | 1.1121 | 0.00808 | -0.0427 | 137.6361
8 | 1.1634 | 0.00856 | -0.0424 | 135.9112
8.5 | 1.2135 | 0.00906 | -0.0419 | 133.9404
9 | 1.2595 | 0.00968 | -0.0408 | 130.1136
9.5 | 1.3006 | 0.0104 | -0.0389 | 125.0577
10 | 1.3359 | 0.01117 | -0.036 | 119.5971
10.5 | 1.3496 | 0.01194 | -0.0294 | 113.0318
11 | 1.3709 | 0.01299 | -0.025 | 105.535
11.5 | 1.3953 | 0.01418 | -0.0215 | 98.3992
12 | 1.4215 | 0.01545 | -0.0187 | 92.0065
12.5 | 1.4448 | 0.01696 | -0.0158 | 85.1887
14 | 1.5182 | 0.02243 | -0.0103 | 67.6861
14.5 | 1.5373 | 0.0249 | -0.0086 | 61.739
15 | 1.5591 | 0.02746 | -0.0076 | 56.7771
15.5 | 1.6023 | 0.03045 | -0.0114 | 52.6207
16 | 1.6212 | 0.03384 | -0.0113 | 47.9078
16.5 | 1.6374 | 0.03717 | -0.0107 | 44.0517
17 | 1.6521 | 0.04068 | -0.0101 | 40.6121
17.5 | 1.658 | 0.04487 | -0.0092 | 36.9512
18 | 1.6633 | 0.04897 | -0.008 | 33.9657
18.5 | 1.6477 | 0.05285 | -0.003 | 31.1769
19 | 1.6525 | 0.05765 | -0.0032 | 28.6644
19.5 | 1.6571 | 0.0627 | -0.0037 | 26.429
20 | 1.6568 | 0.06855 | -0.0047 | 24.1692

## 117. Re 12M Mach 0.25 (1)
BIGFOIL.COM POLAR EXPORT
NACA63-418 a=0.0
NACA63-418 a=0.0 |  |  |  | Cl Max: | 1.564 | at alpha= | 13.5 | deg
JavaFoil+Calcfoil stall+Eppler ext transition |  |  |  | L/D Max: | 116.81 | at alpha= | 5 | deg
Re: | 12000000 |  |  | Cd Min: | 0.0053 | at alpha= | -1 | deg
Mach: | 0.25 |  |  | Cl=0 at alpha= | -2.0078 | deg
|  |  |  | @ Cl=0.1, Cd= | 0.0053231
|  |  |  | @ Cl=0.4, Cd= | 0.0056034
|  |  |  | @ Cl=0.6, Cd= | 0.0062076
alpha (deg) | Cl | Cd | Cm | Cl/Cd
-17 | -0.583 | 0.11284 | -0.007 | -5.164
-16.5 | -0.634 | 0.1034 | -0.007 | -6.132
-16 | -0.685 | 0.09132 | -0.008 | -7.499
-15.5 | -0.728 | 0.08429 | -0.009 | -8.633
-15 | -0.794 | 0.05743 | -0.01 | -13.828
-14.5 | -0.855 | 0.03826 | -0.012 | -22.333
-14 | -0.894 | 0.03017 | -0.012 | -29.652
-13.5 | -0.924 | 0.0248 | -0.013 | -37.27
-13 | -0.945 | 0.02107 | -0.014 | -44.844
-12.5 | -0.957 | 0.01812 | -0.014 | -52.804
-12 | -0.96 | 0.0161 | -0.015 | -59.593
-11.5 | -0.954 | 0.01453 | -0.016 | -65.642
-11 | -0.94 | 0.01346 | -0.016 | -69.854
-10.5 | -0.921 | 0.01219 | -0.017 | -75.563
-10 | -0.894 | 0.01131 | -0.018 | -79.036
-9.5 | -0.862 | 0.00989 | -0.018 | -87.123
-9 | -0.83 | 0.00971 | -0.019 | -85.453
-8.5 | -0.783 | 0.00924 | -0.02 | -84.746
-8 | -0.733 | 0.00877 | -0.02 | -83.551
-7.5 | -0.679 | 0.00841 | -0.021 | -80.777
-7 | -0.623 | 0.00804 | -0.022 | -77.475
-6.5 | -0.564 | 0.00736 | -0.022 | -76.56
-6 | -0.503 | 0.00766 | -0.023 | -65.742
-5.5 | -0.442 | 0.00741 | -0.024 | -59.652
-5 | -0.38 | 0.00719 | -0.024 | -52.835
-4.5 | -0.317 | 0.00702 | -0.025 | -45.196
-4 | -0.254 | 0.00689 | -0.025 | -36.86
-3.5 | -0.191 | 0.00674 | -0.026 | -28.258
-3 | -0.127 | 0.00643 | -0.027 | -19.708
-2.5 | -0.063 | 0.00584 | -0.027 | -10.769
-2 | 0.001 | 0.00559 | -0.028 | 0.212
-1.5 | 0.065 | 0.00535 | -0.029 | 12.241
-1 | 0.13 | 0.0053 | -0.029 | 24.454
-0.5 | 0.194 | 0.00535 | -0.03 | 36.225
0 | 0.258 | 0.00542 | -0.031 | 47.622
0.5 | 0.322 | 0.00547 | -0.031 | 58.965
1 | 0.385 | 0.00558 | -0.032 | 69.055
1.5 | 0.449 | 0.00568 | -0.032 | 78.991
2 | 0.513 | 0.00587 | -0.033 | 87.331
2.5 | 0.576 | 0.00612 | -0.034 | 94.196
3 | 0.639 | 0.00635 | -0.034 | 100.699
3.5 | 0.703 | 0.00661 | -0.035 | 106.26
4 | 0.766 | 0.0069 | -0.036 | 111.034
4.5 | 0.829 | 0.00722 | -0.036 | 114.762
5 | 0.891 | 0.00763 | -0.037 | 116.81
5.5 | 0.943 | 0.00823 | -0.037 | 114.706
6 | 1 | 0.00878 | -0.038 | 113.931
6.5 | 1.057 | 0.00942 | -0.038 | 112.158
7 | 1.112 | 0.01014 | -0.039 | 109.675
7.5 | 1.165 | 0.01081 | -0.039 | 107.744
8 | 1.217 | 0.01146 | -0.04 | 106.184
8.5 | 1.267 | 0.01224 | -0.04 | 103.548
9 | 1.312 | 0.01404 | -0.041 | 93.436
9.5 | 1.358 | 0.01494 | -0.041 | 90.896
10 | 1.4 | 0.01589 | -0.042 | 88.062
10.5 | 1.438 | 0.01696 | -0.042 | 84.771
11 | 1.473 | 0.0181 | -0.043 | 81.395
11.5 | 1.504 | 0.0193 | -0.043 | 77.929
12 | 1.529 | 0.02063 | -0.044 | 74.121
12.5 | 1.547 | 0.02209 | -0.044 | 70.037
13 | 1.559 | 0.02373 | -0.045 | 65.678
13.5 | 1.564 | 0.02555 | -0.045 | 61.204
14 | 1.562 | 0.02742 | -0.045 | 56.969
14.5 | 1.552 | 0.02966 | -0.046 | 52.345
15 | 1.536 | 0.03198 | -0.046 | 48.026
15.5 | 1.507 | 0.03472 | -0.047 | 43.392
16 | 1.468 | 0.03807 | -0.047 | 38.564
16.5 | 1.422 | 0.04146 | -0.047 | 34.288
17 | 1.367 | 0.04544 | -0.047 | 30.09
17.5 | 1.305 | 0.0499 | -0.048 | 26.152
18 | 1.235 | 0.05616 | -0.048 | 21.987
18.5 | 1.162 | 0.06096 | -0.048 | 19.058

## 118. Re 12M Mach 0.25 (2)
BIGFOIL.COM POLAR EXPORT
NACA63-418 a=0.0
NACA63-418 a=0.0 |  |  |  | Cl Max: | 1.6102 | at alpha= | 16.5 | deg
XFOIL ncrit=9 |  |  |  | L/D Max: | 155.541 | at alpha= | 5.5 | deg
Re: | 12000000 |  |  | Cd Min: | 0.08709 | at alpha= | 20 | deg
Mach: | 0.25 |  |  | Cl=0 at alpha= | -2.0654 | deg
|  |  |  | @ Cl=0.1, Cd= | 0.0047172
|  |  |  | @ Cl=0.4, Cd= | 0.0042918
|  |  |  | @ Cl=0.6, Cd= | 0.004568
alpha (deg) | Cl | Cd | Cm | Cl/Cd
-20 | -1.3379 | 0.07493 | -0.0515 | -17.8553
-19.5 | -1.3743 | 0.06324 | -0.058 | -21.7315
-19 | -1.3814 | 0.05574 | -0.0614 | -24.7829
-18.5 | -1.3736 | 0.05022 | -0.0632 | -27.3517
-18 | -1.375 | 0.04414 | -0.0648 | -31.1509
-17.5 | -1.3862 | 0.03775 | -0.0656 | -36.7205
-17 | -1.39 | 0.03257 | -0.0653 | -42.6773
-16.5 | -1.3822 | 0.0287 | -0.064 | -48.1603
-16 | -1.3657 | 0.02569 | -0.0623 | -53.1608
-15.5 | -1.3536 | 0.02265 | -0.0598 | -59.7616
-15 | -1.3364 | 0.02014 | -0.0568 | -66.3555
-14.5 | -1.3145 | 0.01815 | -0.0536 | -72.4242
-14 | -1.2899 | 0.01651 | -0.0499 | -78.1284
-13.5 | -1.2657 | 0.01513 | -0.0456 | -83.655
-13 | -1.2461 | 0.01402 | -0.0397 | -88.8802
-12.5 | -1.2133 | 0.01325 | -0.0351 | -91.5698
-12 | -1.1677 | 0.01251 | -0.0325 | -93.3413
-11.5 | -1.1188 | 0.01181 | -0.0305 | -94.7333
-11 | -1.0665 | 0.01121 | -0.029 | -95.1383
-10.5 | -1.0124 | 0.01065 | -0.0277 | -95.061
-10 | -0.9567 | 0.01014 | -0.0268 | -94.3491
-9.5 | -0.8996 | 0.0097 | -0.0261 | -92.7423
-9 | -0.8424 | 0.00921 | -0.0256 | -91.4658
-8.5 | -0.7859 | 0.00864 | -0.025 | -90.9606
-8 | -0.7284 | 0.00809 | -0.0246 | -90.0371
-7.5 | -0.6684 | 0.00778 | -0.0246 | -85.9126
-7 | -0.6077 | 0.00748 | -0.0248 | -81.2433
-6.5 | -0.5466 | 0.00726 | -0.0251 | -75.2893
-6 | -0.4852 | 0.00702 | -0.0254 | -69.1168
-5.5 | -0.4237 | 0.00682 | -0.0259 | -62.1261
-5 | -0.3617 | 0.00663 | -0.0264 | -54.5551
-4.5 | -0.2999 | 0.00645 | -0.027 | -46.4961
-4 | -0.2382 | 0.00624 | -0.0277 | -38.1731
-3.5 | -0.1766 | 0.00601 | -0.0283 | -29.3844
-3 | -0.1149 | 0.00579 | -0.0291 | -19.8446
-2.5 | -0.0532 | 0.00552 | -0.0298 | -9.6377
-2 | 0.008 | 0.00522 | -0.0306 | 1.5326
-1 | 0.1306 | 0.00455 | -0.0324 | 28.7033
-0.5 | 0.1929 | 0.00435 | -0.0333 | 44.3448
0 | 0.2557 | 0.00433 | -0.0343 | 59.0531
0.5 | 0.3185 | 0.00426 | -0.0354 | 74.7653
1 | 0.3814 | 0.00428 | -0.0364 | 89.1121
1.5 | 0.4444 | 0.00432 | -0.0374 | 102.8704
2 | 0.5073 | 0.0044 | -0.0384 | 115.2955
2.5 | 0.5699 | 0.00451 | -0.0394 | 126.3636
3 | 0.6322 | 0.00463 | -0.0403 | 136.5443
3.5 | 0.6938 | 0.00486 | -0.0411 | 142.7572
4 | 0.7551 | 0.00507 | -0.0419 | 148.9349
4.5 | 0.8153 | 0.00538 | -0.0425 | 151.5428
5 | 0.8754 | 0.00569 | -0.0431 | 153.8489
5.5 | 0.9348 | 0.00601 | -0.0436 | 155.5408
6 | 0.9907 | 0.0066 | -0.0435 | 150.1061
6.5 | 1.0437 | 0.00731 | -0.043 | 142.777
7 | 1.0978 | 0.00786 | -0.0426 | 139.6692
7.5 | 1.1503 | 0.00843 | -0.0418 | 136.4531
8 | 1.202 | 0.00895 | -0.0409 | 134.3017
8.5 | 1.2499 | 0.00957 | -0.0394 | 130.6061
9 | 1.2922 | 0.01028 | -0.037 | 125.7004
9.5 | 1.3109 | 0.01114 | -0.0305 | 117.675
10 | 1.3219 | 0.01247 | -0.024 | 106.0064
10.5 | 1.3444 | 0.01387 | -0.0198 | 96.9286
11 | 1.3687 | 0.01541 | -0.0163 | 88.8189
11.5 | 1.3918 | 0.01718 | -0.013 | 81.0128
12 | 1.4163 | 0.019 | -0.0102 | 74.5421
12.5 | 1.4382 | 0.02103 | -0.0074 | 68.388
13 | 1.4715 | 0.02323 | -0.0074 | 63.3448
14 | 1.5381 | 0.02892 | -0.0088 | 53.1846
14.5 | 1.559 | 0.03225 | -0.0081 | 48.3411
15 | 1.5797 | 0.03554 | -0.0073 | 44.4485
15.5 | 1.5911 | 0.03956 | -0.0062 | 40.2199
16 | 1.6032 | 0.04359 | -0.0052 | 36.7791
16.5 | 1.6102 | 0.04793 | -0.004 | 33.5948
17 | 1.5942 | 0.05186 | 0.0016 | 30.7405
17.5 | 1.5979 | 0.05676 | 0.0023 | 28.1519
18 | 1.6045 | 0.06179 | 0.0021 | 25.967
18.5 | 1.6083 | 0.06739 | 0.0015 | 23.8656
19 | 1.6093 | 0.07356 | 0.0003 | 21.8774
19.5 | 1.6102 | 0.08004 | -0.0014 | 20.1174
20 | 1.6082 | 0.08709 | -0.0036 | 18.466

## 119. Re 12M Mach 0.50 (1)
BIGFOIL.COM POLAR EXPORT
NACA63-418 a=0.0
NACA63-418 a=0.0 |  |  |  | Cl Max: | 1.425 | at alpha= | 10 | deg
JavaFoil+Calcfoil stall+Eppler ext transition |  |  |  | L/D Max: | 105.478 | at alpha= | 4.5 | deg
Re: | 12000000 |  |  | Cd Min: | 0.00555 | at alpha= | -1 | deg
Mach: | 0.5 |  |  | Cl=0 at alpha= | -2.007 | deg
|  |  |  | @ Cl=0.1, Cd= | 0.0055625
|  |  |  | @ Cl=0.4, Cd= | 0.0058571
|  |  |  | @ Cl=0.6, Cd= | 0.0065299
alpha (deg) | Cl | Cd | Cm | Cl/Cd
-20 | -1.028 | 0.17382 | -0.005 | -5.916
-19.5 | -1.002 | 0.15951 | -0.006 | -6.285
-19 | -0.976 | 0.14662 | -0.006 | -6.659
-18.5 | -0.946 | 0.14205 | -0.006 | -6.663
-18 | -0.917 | 0.13672 | -0.006 | -6.71
-17.5 | -0.887 | 0.13367 | -0.007 | -6.636
-17 | -0.864 | 0.12114 | -0.007 | -7.135
-16.5 | -0.84 | 0.10947 | -0.008 | -7.673
-16 | -0.807 | 0.10783 | -0.008 | -7.487
-15.5 | -0.773 | 0.10755 | -0.008 | -7.185
-15 | -0.746 | 0.09994 | -0.008 | -7.464
-14.5 | -0.72 | 0.09934 | -0.009 | -7.246
-14 | -0.689 | 0.0958 | -0.009 | -7.188
-13.5 | -0.665 | 0.08559 | -0.01 | -7.767
-13 | -0.704 | 0.03611 | -0.014 | -19.49
-12.5 | -0.6 | 0.08859 | -0.009 | -6.772
-12 | -0.572 | 0.08127 | -0.009 | -7.042
-11.5 | -0.554 | 0.06681 | -0.012 | -8.288
-11 | -0.592 | 0.024 | -0.017 | -24.646
-10.5 | -0.484 | 0.0835 | -0.009 | -5.802
-10 | -0.457 | 0.07045 | -0.01 | -6.488
-9.5 | -0.483 | 0.02636 | -0.018 | -18.335
-9 | -0.637 | 0.01568 | -0.021 | -40.638
-8.5 | -0.743 | 0.01336 | -0.021 | -55.612
-8 | -0.744 | 0.01194 | -0.022 | -62.304
-7.5 | -0.715 | 0.01081 | -0.023 | -66.161
-7 | -0.67 | 0.00927 | -0.024 | -72.316
-6.5 | -0.619 | 0.00902 | -0.025 | -68.579
-6 | -0.556 | 0.00847 | -0.026 | -65.619
-5.5 | -0.489 | 0.00813 | -0.026 | -60.192
-5 | -0.422 | 0.00792 | -0.027 | -53.215
-4.5 | -0.353 | 0.00766 | -0.028 | -46.071
-4 | -0.283 | 0.00736 | -0.028 | -38.452
-3.5 | -0.213 | 0.0072 | -0.029 | -29.503
-3 | -0.142 | 0.00677 | -0.03 | -20.905
-2.5 | -0.07 | 0.00638 | -0.031 | -11.008
-2 | 0.001 | 0.00591 | -0.031 | 0.225
-1.5 | 0.073 | 0.00557 | -0.032 | 13.138
-1 | 0.145 | 0.00555 | -0.033 | 26.121
-0.5 | 0.217 | 0.00557 | -0.033 | 38.907
0 | 0.289 | 0.00568 | -0.034 | 50.838
0.5 | 0.36 | 0.00576 | -0.035 | 62.568
1 | 0.43 | 0.00593 | -0.036 | 72.531
1.5 | 0.501 | 0.00609 | -0.036 | 82.233
2 | 0.572 | 0.00638 | -0.037 | 89.609
2.5 | 0.643 | 0.00676 | -0.038 | 95.082
3 | 0.709 | 0.00692 | -0.038 | 102.507
3.5 | 0.774 | 0.00764 | -0.039 | 101.396
4 | 0.84 | 0.0081 | -0.039 | 103.798
4.5 | 0.906 | 0.00859 | -0.04 | 105.478
5 | 0.97 | 0.00938 | -0.04 | 103.396
5.5 | 1.033 | 0.01022 | -0.041 | 101.047
6 | 1.095 | 0.01114 | -0.042 | 98.293
6.5 | 1.155 | 0.01225 | -0.042 | 94.303
7 | 1.212 | 0.0133 | -0.043 | 91.145
7.5 | 1.266 | 0.01435 | -0.043 | 88.278
8 | 1.316 | 0.01556 | -0.044 | 84.525
8.5 | 1.357 | 0.0183 | -0.044 | 74.126
9 | 1.393 | 0.01987 | -0.045 | 70.112
9.5 | 1.42 | 0.02173 | -0.045 | 65.318
10 | 1.425 | 0.02382 | -0.046 | 59.806
10.5 | 1.399 | 0.02634 | -0.046 | 53.13
11 | 1.306 | 0.02979 | -0.046 | 43.852
11.5 | 0.876 | 0.03747 | -0.046 | 23.389
12 | 0.907 | 0.03872 | -0.047 | 23.418
12.5 | 0.939 | 0.03859 | -0.048 | 24.326
13 | 0.962 | 0.0452 | -0.048 | 21.287
13.5 | 0.977 | 0.05603 | -0.047 | 17.437
14 | 1.018 | 0.05098 | -0.049 | 19.979
14.5 | 1.032 | 0.06309 | -0.048 | 16.364
15 | 1.072 | 0.05821 | -0.049 | 18.412

## 120. Re 12M Mach 0.50 (2)
BIGFOIL.COM POLAR EXPORT
NACA63-418 a=0.0
NACA63-418 a=0.0 |  |  |  | Cl Max: | 1.4739 | at alpha= | 15.5 | deg
XFOIL ncrit=9 |  |  |  | L/D Max: | 163.39 | at alpha= | 4.5 | deg
Re: | 12000000 |  |  | Cd Min: | 0.18134 | at alpha= | 20 | deg
Mach: | 0.5 |  |  | Cl=0 at alpha= | -2.1052 | deg
|  |  |  | @ Cl=0.1, Cd= | 0.0050004
|  |  |  | @ Cl=0.4, Cd= | 0.0044481
|  |  |  | @ Cl=0.6, Cd= | 0.0046591
alpha (deg) | Cl | Cd | Cm | Cl/Cd
-10 | -1.0949 | 0.01205 | -0.0601 | -90.8631
-9.5 | -1.0323 | 0.01174 | -0.0536 | -87.9302
-9 | -0.9722 | 0.011 | -0.0486 | -88.3818
-8.5 | -0.9078 | 0.01032 | -0.0446 | -87.9651
-8 | -0.8408 | 0.00969 | -0.0414 | -86.7699
-7.5 | -0.7717 | 0.00914 | -0.0389 | -84.4311
-7 | -0.7056 | 0.00842 | -0.0365 | -83.8005
-6.5 | -0.6335 | 0.00803 | -0.0352 | -78.8917
-6 | -0.5611 | 0.00769 | -0.0343 | -72.9649
-5.5 | -0.4885 | 0.00738 | -0.0337 | -66.1924
-5 | -0.4158 | 0.00713 | -0.0334 | -58.317
-4.5 | -0.3431 | 0.00688 | -0.0334 | -49.8692
-4 | -0.2707 | 0.00668 | -0.0336 | -40.524
-3.5 | -0.1985 | 0.00643 | -0.0339 | -30.8709
-3 | -0.1272 | 0.00615 | -0.0343 | -20.6829
-2.5 | -0.0559 | 0.00586 | -0.0349 | -9.5392
-2 | 0.0149 | 0.00551 | -0.0355 | 2.7042
-1.5 | 0.0851 | 0.0051 | -0.0363 | 16.6863
-1 | 0.1554 | 0.00463 | -0.0372 | 33.5637
-0.5 | 0.2276 | 0.00451 | -0.0382 | 50.4656
0 | 0.3006 | 0.00446 | -0.0393 | 67.3991
0.5 | 0.3735 | 0.00443 | -0.0404 | 84.3115
1 | 0.4469 | 0.00448 | -0.0415 | 99.7545
1.5 | 0.5206 | 0.00456 | -0.0426 | 114.1667
2 | 0.5939 | 0.00465 | -0.0437 | 127.7204
2.5 | 0.6676 | 0.00476 | -0.0446 | 140.2521
3 | 0.7406 | 0.00492 | -0.0454 | 150.5285
3.5 | 0.8134 | 0.00512 | -0.0461 | 158.8672
4 | 0.8844 | 0.00545 | -0.0464 | 162.2752
4.5 | 0.9542 | 0.00584 | -0.0464 | 163.3904
5 | 1.022 | 0.00632 | -0.0459 | 161.7089
5.5 | 1.0888 | 0.00681 | -0.0451 | 159.8825
6.5 | 1.2049 | 0.00825 | -0.0404 | 146.0485
7.5 | 1.2407 | 0.0109 | -0.0245 | 113.8257
8 | 1.2636 | 0.01275 | -0.0187 | 99.1059
8.5 | 1.2832 | 0.01507 | -0.0134 | 85.1493
9 | 1.3045 | 0.01757 | -0.0087 | 74.2459
9.5 | 1.3091 | 0.02108 | -0.0035 | 62.1015
10 | 1.3134 | 0.02488 | 0.001 | 52.7894
10.5 | 1.3222 | 0.02879 | 0.0046 | 45.9257
11.5 | 1.3548 | 0.03657 | 0.0099 | 37.0468
12 | 1.3756 | 0.04047 | 0.0119 | 33.9906
12.5 | 1.3935 | 0.04476 | 0.0137 | 31.1327
13 | 1.4162 | 0.04963 | 0.0134 | 28.5352
13.5 | 1.4401 | 0.05479 | 0.0129 | 26.284
14 | 1.4489 | 0.06001 | 0.0145 | 24.1443
14.5 | 1.4591 | 0.06564 | 0.0152 | 22.2288
15 | 1.4697 | 0.07169 | 0.0152 | 20.5008
15.5 | 1.4739 | 0.07864 | 0.0143 | 18.7424
16 | 1.4706 | 0.08676 | 0.0124 | 16.9502
16.5 | 1.4621 | 0.09576 | 0.0094 | 15.2684
17 | 1.4423 | 0.10644 | 0.0047 | 13.5504
17.5 | 1.4166 | 0.11827 | -0.0015 | 11.9777
18 | 1.3911 | 0.13049 | -0.0085 | 10.6606
18.5 | 1.3673 | 0.14291 | -0.0163 | 9.5676
19 | 1.3434 | 0.1556 | -0.0248 | 8.6337
19.5 | 1.321 | 0.16851 | -0.0338 | 7.8393
20 | 1.301 | 0.18134 | -0.0431 | 7.1744

## 121. Re 14M Mach 0.00 (1)
BIGFOIL.COM POLAR EXPORT
NACA63-418 a=0.0
NACA63-418 a=0.0 |  |  |  | Cl Max: | 1.627 | at alpha= | 15 | deg
JavaFoil+Calcfoil stall+Eppler ext transition |  |  |  | L/D Max: | 117.968 | at alpha= | 5.5 | deg
Re: | 14000000 |  |  | Cd Min: | 0.00526 | at alpha= | -1 | deg
Mach: | 0 |  |  | Cl=0 at alpha= | -2.0081 | deg
|  |  |  | @ Cl=0.1, Cd= | 0.0053095
|  |  |  | @ Cl=0.4, Cd= | 0.005564
|  |  |  | @ Cl=0.6, Cd= | 0.0061484
alpha (deg) | Cl | Cd | Cm | Cl/Cd
-19 | -0.879 | 0.08783 | -0.007 | -10.012
-18.5 | -0.911 | 0.07308 | -0.007 | -12.463
-18 | -0.94 | 0.06064 | -0.008 | -15.511
-17.5 | -0.972 | 0.04805 | -0.008 | -20.226
-17 | -0.981 | 0.04859 | -0.009 | -20.179
-16.5 | -1.011 | 0.03677 | -0.01 | -27.499
-16 | -1.028 | 0.03155 | -0.01 | -32.594
-15.5 | -1.036 | 0.02936 | -0.011 | -35.298
-15 | -1.05 | 0.02443 | -0.011 | -42.966
-14.5 | -1.055 | 0.02151 | -0.012 | -49.039
-14 | -1.056 | 0.01912 | -0.012 | -55.231
-13.5 | -1.052 | 0.01716 | -0.013 | -61.342
-13 | -1.045 | 0.01536 | -0.014 | -68.021
-12.5 | -1.032 | 0.01406 | -0.014 | -73.376
-12 | -1.014 | 0.01295 | -0.015 | -78.324
-11.5 | -0.992 | 0.012 | -0.016 | -82.644
-11 | -0.965 | 0.01124 | -0.016 | -85.864
-10.5 | -0.934 | 0.00984 | -0.017 | -94.967
-10 | -0.905 | 0.00975 | -0.018 | -92.792
-9.5 | -0.862 | 0.00938 | -0.018 | -91.866
-9 | -0.816 | 0.00889 | -0.019 | -91.759
-8.5 | -0.767 | 0.00857 | -0.019 | -89.506
-8 | -0.715 | 0.00819 | -0.02 | -87.335
-7.5 | -0.662 | 0.00789 | -0.02 | -83.807
-7 | -0.605 | 0.0076 | -0.021 | -79.631
-6.5 | -0.547 | 0.00703 | -0.022 | -77.872
-6 | -0.489 | 0.00682 | -0.022 | -71.678
-5.5 | -0.429 | 0.00712 | -0.023 | -60.17
-5 | -0.368 | 0.00691 | -0.023 | -53.287
-4.5 | -0.307 | 0.00682 | -0.024 | -45.067
-4 | -0.246 | 0.00667 | -0.025 | -36.867
-3.5 | -0.185 | 0.00659 | -0.025 | -27.996
-3 | -0.123 | 0.00628 | -0.026 | -19.571
-2.5 | -0.061 | 0.00602 | -0.026 | -10.11
-2 | 0.001 | 0.00564 | -0.027 | 0.204
-1.5 | 0.063 | 0.00538 | -0.028 | 11.775
-1 | 0.126 | 0.00526 | -0.028 | 23.851
-0.5 | 0.188 | 0.00531 | -0.029 | 35.376
0 | 0.25 | 0.00533 | -0.03 | 46.916
0.5 | 0.312 | 0.00542 | -0.03 | 57.617
1 | 0.373 | 0.00549 | -0.031 | 67.942
1.5 | 0.435 | 0.00566 | -0.031 | 76.845
2 | 0.496 | 0.00582 | -0.032 | 85.295
2.5 | 0.558 | 0.00599 | -0.033 | 93.097
3 | 0.619 | 0.00622 | -0.033 | 99.608
3.5 | 0.681 | 0.00644 | -0.034 | 105.697
4 | 0.742 | 0.00663 | -0.035 | 111.889
4.5 | 0.803 | 0.00693 | -0.035 | 115.775
5 | 0.864 | 0.00741 | -0.036 | 116.572
5.5 | 0.924 | 0.00783 | -0.037 | 117.968
6 | 0.976 | 0.00828 | -0.037 | 117.835
6.5 | 1.031 | 0.00885 | -0.037 | 116.494
7 | 1.084 | 0.00936 | -0.038 | 115.812
7.5 | 1.137 | 0.0099 | -0.038 | 114.91
8 | 1.189 | 0.01043 | -0.039 | 114.004
8.5 | 1.239 | 0.01108 | -0.039 | 111.788
9 | 1.285 | 0.01255 | -0.04 | 102.335
9.5 | 1.332 | 0.01327 | -0.04 | 100.352
10 | 1.375 | 0.01406 | -0.041 | 97.854
10.5 | 1.417 | 0.01492 | -0.041 | 94.936
11 | 1.455 | 0.01585 | -0.042 | 91.795
11.5 | 1.491 | 0.01681 | -0.042 | 88.722
12 | 1.524 | 0.01787 | -0.043 | 85.305
12.5 | 1.552 | 0.01895 | -0.043 | 81.883
13 | 1.575 | 0.02019 | -0.043 | 77.99
13.5 | 1.595 | 0.0215 | -0.044 | 74.178
14 | 1.61 | 0.02302 | -0.044 | 69.938
14.5 | 1.62 | 0.02469 | -0.045 | 65.624
15 | 1.627 | 0.02638 | -0.045 | 61.685
15.5 | 1.627 | 0.02825 | -0.046 | 57.576
16 | 1.621 | 0.03029 | -0.046 | 53.512
16.5 | 1.611 | 0.03246 | -0.046 | 49.624
17 | 1.597 | 0.03486 | -0.047 | 45.804
17.5 | 1.578 | 0.03752 | -0.047 | 42.058
18 | 1.555 | 0.04075 | -0.047 | 38.161
18.5 | 1.531 | 0.04306 | -0.048 | 35.552
19 | 1.502 | 0.04663 | -0.048 | 32.209
19.5 | 1.47 | 0.05049 | -0.048 | 29.115
20 | 1.435 | 0.05525 | -0.048 | 25.973

## 122. Re 14M Mach 0.00 (2)
BIGFOIL.COM POLAR EXPORT
NACA63-418 a=0.0
NACA63-418 a=0.0 |  |  |  | Cl Max: | 1.7045 | at alpha= | 18.5 | deg
XFOIL ncrit=9 |  |  |  | L/D Max: | 151.458 | at alpha= | 5.5 | deg
Re: | 14000000 |  |  | Cd Min: | 0.06304 | at alpha= | 20 | deg
Mach: | 0 |  |  | Cl=0 at alpha= | -2.0583 | deg
|  |  |  | @ Cl=0.1, Cd= | 0.0047304
|  |  |  | @ Cl=0.4, Cd= | 0.0041991
|  |  |  | @ Cl=0.6, Cd= | 0.0045597
alpha (deg) | Cl | Cd | Cm | Cl/Cd
-20 | -1.5358 | 0.03771 | -0.054 | -40.7266
-19.5 | -1.5315 | 0.0336 | -0.0538 | -45.5804
-18.5 | -1.4992 | 0.02803 | -0.0525 | -53.4856
-18 | -1.4827 | 0.02547 | -0.0512 | -58.2136
-17.5 | -1.469 | 0.02291 | -0.0494 | -64.1205
-17 | -1.4529 | 0.02067 | -0.0472 | -70.2903
-16.5 | -1.4314 | 0.01895 | -0.0449 | -75.5356
-16 | -1.4072 | 0.01753 | -0.0424 | -80.2738
-15.5 | -1.386 | 0.01613 | -0.0391 | -85.9268
-15 | -1.3658 | 0.01497 | -0.035 | -91.2358
-14.5 | -1.3481 | 0.01415 | -0.0294 | -95.2721
-14 | -1.3121 | 0.01347 | -0.0267 | -97.4091
-13.5 | -1.2699 | 0.01281 | -0.025 | -99.1335
-13 | -1.225 | 0.01217 | -0.0237 | -100.6574
-12.5 | -1.1774 | 0.01162 | -0.0228 | -101.3253
-12 | -1.128 | 0.01108 | -0.022 | -101.8051
-11.5 | -1.0776 | 0.01057 | -0.0215 | -101.9489
-11 | -1.0253 | 0.01012 | -0.0212 | -101.3142
-10.5 | -0.972 | 0.00972 | -0.021 | -100
-10 | -0.9179 | 0.00932 | -0.021 | -98.4871
-9.5 | -0.8633 | 0.00894 | -0.021 | -96.566
-9 | -0.8087 | 0.0085 | -0.021 | -95.1412
-8.5 | -0.7552 | 0.0079 | -0.0209 | -95.5949
-8 | -0.6983 | 0.00761 | -0.0212 | -91.7608
-7.5 | -0.6408 | 0.00737 | -0.0217 | -86.9471
-7 | -0.583 | 0.00712 | -0.0222 | -81.882
-6.5 | -0.5248 | 0.00691 | -0.0228 | -75.9479
-6 | -0.4661 | 0.00672 | -0.0234 | -69.3601
-5.5 | -0.4074 | 0.00654 | -0.024 | -62.2936
-5 | -0.3482 | 0.00637 | -0.0247 | -54.6625
-4.5 | -0.2891 | 0.00623 | -0.0255 | -46.4045
-4 | -0.2299 | 0.00602 | -0.0262 | -38.1894
-3.5 | -0.1709 | 0.00583 | -0.0269 | -29.3139
-3 | -0.1115 | 0.00563 | -0.0277 | -19.8046
-2.5 | -0.0523 | 0.0054 | -0.0285 | -9.6852
-2 | 0.0069 | 0.00515 | -0.0294 | 1.3398
-1.5 | 0.0661 | 0.00492 | -0.0302 | 13.435
-1 | 0.1251 | 0.00459 | -0.0311 | 27.2549
-0.5 | 0.1842 | 0.00431 | -0.0321 | 42.7378
0 | 0.2446 | 0.00425 | -0.0331 | 57.5529
0.5 | 0.3047 | 0.00422 | -0.034 | 72.2038
1 | 0.3649 | 0.00417 | -0.035 | 87.506
1.5 | 0.4251 | 0.00422 | -0.036 | 100.7346
2 | 0.4851 | 0.00432 | -0.037 | 112.2917
2.5 | 0.5449 | 0.00443 | -0.038 | 123.0023
3 | 0.6044 | 0.00457 | -0.0389 | 132.2538
3.5 | 0.6631 | 0.0048 | -0.0398 | 138.1458
4 | 0.7218 | 0.005 | -0.0406 | 144.36
4.5 | 0.7794 | 0.00531 | -0.0413 | 146.7797
5 | 0.8374 | 0.00553 | -0.0421 | 151.4286
5.5 | 0.8936 | 0.0059 | -0.0426 | 151.4576
6.5 | 0.9999 | 0.00705 | -0.0429 | 141.8298
7 | 1.0536 | 0.00748 | -0.043 | 140.8556
7.5 | 1.1063 | 0.00793 | -0.043 | 139.5082
8 | 1.1579 | 0.00839 | -0.0428 | 138.0095
8.5 | 1.2077 | 0.00889 | -0.0424 | 135.8493
9 | 1.255 | 0.00946 | -0.0416 | 132.6638
9.5 | 1.297 | 0.01018 | -0.04 | 127.4067
10 | 1.3369 | 0.01083 | -0.038 | 123.4441
10.5 | 1.3662 | 0.01143 | -0.034 | 119.5276
11 | 1.3846 | 0.01221 | -0.0286 | 113.3989
11.5 | 1.4076 | 0.01325 | -0.0247 | 106.234
12 | 1.4328 | 0.01442 | -0.0216 | 99.362
12.5 | 1.4582 | 0.0157 | -0.0188 | 92.879
13 | 1.4804 | 0.01724 | -0.016 | 85.8701
13.5 | 1.5111 | 0.01866 | -0.0149 | 80.9807
14.5 | 1.5514 | 0.02283 | -0.0107 | 67.9544
15 | 1.5756 | 0.02499 | -0.0097 | 63.0492
15.5 | 1.6251 | 0.02787 | -0.0146 | 58.31
16 | 1.6455 | 0.03085 | -0.0143 | 53.3387
16.5 | 1.6636 | 0.03397 | -0.0138 | 48.9726
17 | 1.6778 | 0.03742 | -0.0132 | 44.837
17.5 | 1.6872 | 0.04133 | -0.0126 | 40.8226
18 | 1.6985 | 0.04507 | -0.012 | 37.6858
18.5 | 1.7045 | 0.04927 | -0.0113 | 34.5951
19 | 1.7044 | 0.05378 | -0.0101 | 31.6921
19.5 | 1.6811 | 0.05794 | -0.0045 | 29.0145
20 | 1.6841 | 0.06304 | -0.0051 | 26.7148

## 123. Re 14M Mach 0.10 (1)
BIGFOIL.COM POLAR EXPORT
NACA63-418 a=0.0
NACA63-418 a=0.0 |  |  |  | Cl Max: | 1.618 | at alpha= | 15 | deg
JavaFoil+Calcfoil stall+Eppler ext transition |  |  |  | L/D Max: | 117.981 | at alpha= | 5.5 | deg
Re: | 14000000 |  |  | Cd Min: | 0.00526 | at alpha= | -1 | deg
Mach: | 0.1 |  |  | Cl=0 at alpha= | -2.0081 | deg
|  |  |  | @ Cl=0.1, Cd= | 0.0053103
|  |  |  | @ Cl=0.4, Cd= | 0.0055724
|  |  |  | @ Cl=0.6, Cd= | 0.0061421
alpha (deg) | Cl | Cd | Cm | Cl/Cd
-18.5 | -0.849 | 0.08829 | -0.007 | -9.611
-18 | -0.885 | 0.07158 | -0.008 | -12.358
-17.5 | -0.924 | 0.05445 | -0.008 | -16.967
-17 | -0.935 | 0.05575 | -0.009 | -16.772
-16.5 | -0.973 | 0.04074 | -0.01 | -23.872
-16 | -0.995 | 0.0343 | -0.01 | -29.012
-15.5 | -1.007 | 0.03177 | -0.011 | -31.702
-15 | -1.025 | 0.026 | -0.011 | -39.446
-14.5 | -1.035 | 0.0227 | -0.012 | -45.585
-14 | -1.04 | 0.02 | -0.013 | -51.989
-13.5 | -1.041 | 0.01752 | -0.013 | -59.411
-13 | -1.034 | 0.01597 | -0.014 | -64.749
-12.5 | -1.024 | 0.01444 | -0.014 | -70.906
-12 | -1.009 | 0.01324 | -0.015 | -76.201
-11.5 | -0.988 | 0.01227 | -0.016 | -80.522
-11 | -0.963 | 0.01144 | -0.016 | -84.197
-10.5 | -0.933 | 0.01003 | -0.017 | -93.018
-10 | -0.906 | 0.00977 | -0.018 | -92.719
-9.5 | -0.864 | 0.0093 | -0.018 | -92.889
-9 | -0.818 | 0.00893 | -0.019 | -91.585
-8.5 | -0.769 | 0.00861 | -0.019 | -89.415
-8 | -0.718 | 0.00828 | -0.02 | -86.722
-7.5 | -0.664 | 0.00798 | -0.02 | -83.276
-7 | -0.608 | 0.00763 | -0.021 | -79.733
-6.5 | -0.55 | 0.00709 | -0.022 | -77.54
-6 | -0.491 | 0.00682 | -0.022 | -71.926
-5.5 | -0.431 | 0.00717 | -0.023 | -60.032
-5 | -0.37 | 0.00698 | -0.024 | -53.014
-4.5 | -0.309 | 0.00682 | -0.024 | -45.269
-4 | -0.247 | 0.00668 | -0.025 | -37.038
-3.5 | -0.185 | 0.0066 | -0.025 | -28.116
-3 | -0.123 | 0.00628 | -0.026 | -19.648
-2.5 | -0.061 | 0.00604 | -0.027 | -10.142
-2 | 0.001 | 0.00563 | -0.027 | 0.205
-1.5 | 0.064 | 0.00538 | -0.028 | 11.841
-1 | 0.126 | 0.00526 | -0.028 | 23.988
-0.5 | 0.189 | 0.0053 | -0.029 | 35.575
0 | 0.251 | 0.00533 | -0.03 | 47.155
0.5 | 0.314 | 0.00542 | -0.03 | 57.912
1 | 0.375 | 0.00552 | -0.031 | 67.893
1.5 | 0.437 | 0.00565 | -0.032 | 77.277
2 | 0.499 | 0.00587 | -0.032 | 84.972
2.5 | 0.561 | 0.00601 | -0.033 | 93.258
3 | 0.623 | 0.00622 | -0.034 | 100.069
3.5 | 0.684 | 0.00646 | -0.034 | 105.951
4 | 0.746 | 0.00672 | -0.035 | 110.996
4.5 | 0.807 | 0.00702 | -0.035 | 114.927
5 | 0.868 | 0.00744 | -0.036 | 116.669
5.5 | 0.928 | 0.00787 | -0.037 | 117.981
6 | 0.98 | 0.00835 | -0.037 | 117.345
6.5 | 1.035 | 0.00893 | -0.037 | 115.907
7 | 1.089 | 0.00946 | -0.038 | 115.097
7.5 | 1.142 | 0.01 | -0.038 | 114.164
8 | 1.193 | 0.01054 | -0.039 | 113.185
8.5 | 1.243 | 0.01121 | -0.039 | 110.891
9 | 1.289 | 0.01271 | -0.04 | 101.45
9.5 | 1.336 | 0.01346 | -0.04 | 99.231
10 | 1.38 | 0.01426 | -0.041 | 96.773
10.5 | 1.42 | 0.01515 | -0.041 | 93.786
11 | 1.459 | 0.0161 | -0.042 | 90.586
11.5 | 1.494 | 0.0171 | -0.042 | 87.386
12 | 1.526 | 0.01817 | -0.043 | 83.983
12.5 | 1.552 | 0.01936 | -0.043 | 80.191
13 | 1.574 | 0.02058 | -0.044 | 76.521
13.5 | 1.592 | 0.022 | -0.044 | 72.369
14 | 1.605 | 0.02365 | -0.045 | 67.879
14.5 | 1.614 | 0.02524 | -0.045 | 63.956
15 | 1.618 | 0.027 | -0.045 | 59.924
15.5 | 1.614 | 0.02909 | -0.046 | 55.483
16 | 1.606 | 0.031 | -0.046 | 51.791
16.5 | 1.592 | 0.03335 | -0.047 | 47.721
17 | 1.573 | 0.03587 | -0.047 | 43.85
17.5 | 1.549 | 0.03903 | -0.047 | 39.698
18 | 1.522 | 0.04213 | -0.048 | 36.134
18.5 | 1.492 | 0.04507 | -0.048 | 33.111
19 | 1.459 | 0.04837 | -0.048 | 30.167
19.5 | 1.422 | 0.05251 | -0.048 | 27.086
20 | 1.382 | 0.05783 | -0.049 | 23.894

## 124. Re 14M Mach 0.10 (2)
BIGFOIL.COM POLAR EXPORT
NACA63-418 a=0.0
NACA63-418 a=0.0 |  |  |  | Cl Max: | 1.6936 | at alpha= | 18.5 | deg
XFOIL ncrit=9 |  |  |  | L/D Max: | 152.01 | at alpha= | 5.5 | deg
Re: | 14000000 |  |  | Cd Min: | 0.06594 | at alpha= | 20 | deg
Mach: | 0.1 |  |  | Cl=0 at alpha= | -2.0597 | deg
|  |  |  | @ Cl=0.1, Cd= | 0.0047394
|  |  |  | @ Cl=0.4, Cd= | 0.0042022
|  |  |  | @ Cl=0.6, Cd= | 0.0045585
alpha (deg) | Cl | Cd | Cm | Cl/Cd
-18.5 | -1.4909 | 0.0301 | -0.0553 | -49.5316
-18 | -1.476 | 0.02725 | -0.0542 | -54.1651
-17.5 | -1.4629 | 0.02445 | -0.0526 | -59.8323
-17 | -1.4479 | 0.02197 | -0.0505 | -65.9035
-16.5 | -1.4277 | 0.02001 | -0.0482 | -71.3493
-16 | -1.4037 | 0.01841 | -0.0458 | -76.2466
-15.5 | -1.383 | 0.01683 | -0.0427 | -82.1747
-15 | -1.3622 | 0.0155 | -0.0389 | -87.8839
-14.5 | -1.3417 | 0.01449 | -0.0341 | -92.5949
-14 | -1.3172 | 0.01376 | -0.0293 | -95.7267
-13.5 | -1.2764 | 0.01306 | -0.0271 | -97.7335
-13 | -1.2322 | 0.01239 | -0.0255 | -99.4512
-12.5 | -1.1848 | 0.01181 | -0.0243 | -100.3218
-12 | -1.1354 | 0.01125 | -0.0234 | -100.9244
-11.5 | -1.085 | 0.01071 | -0.0226 | -101.3072
-11 | -1.0324 | 0.01024 | -0.0222 | -100.8203
-10.5 | -0.9789 | 0.00981 | -0.0219 | -99.7859
-10 | -0.9243 | 0.00941 | -0.0217 | -98.2253
-9.5 | -0.8692 | 0.00903 | -0.0217 | -96.2569
-9 | -0.8138 | 0.00862 | -0.0217 | -94.4084
-8.5 | -0.7606 | 0.00794 | -0.0214 | -95.7935
-8 | -0.7032 | 0.00766 | -0.0217 | -91.8016
-7.5 | -0.6452 | 0.0074 | -0.0221 | -87.1892
-7 | -0.587 | 0.00715 | -0.0225 | -82.0979
-6.5 | -0.5283 | 0.00693 | -0.0231 | -76.2338
-6 | -0.4692 | 0.00674 | -0.0237 | -69.6142
-5.5 | -0.4101 | 0.00656 | -0.0243 | -62.5152
-5 | -0.3504 | 0.00639 | -0.025 | -54.8357
-4.5 | -0.2909 | 0.00624 | -0.0257 | -46.6186
-4 | -0.2313 | 0.00603 | -0.0264 | -38.3582
-3.5 | -0.1718 | 0.00584 | -0.0271 | -29.4178
-3 | -0.112 | 0.00564 | -0.0279 | -19.8582
-2.5 | -0.0524 | 0.00541 | -0.0287 | -9.6858
-2 | 0.0071 | 0.00516 | -0.0296 | 1.376
-1.5 | 0.0667 | 0.00493 | -0.0304 | 13.5294
-1 | 0.1261 | 0.00459 | -0.0313 | 27.4728
-0.5 | 0.1856 | 0.00431 | -0.0323 | 43.0626
0 | 0.2463 | 0.00425 | -0.0333 | 57.9529
0.5 | 0.3068 | 0.00422 | -0.0342 | 72.7014
1 | 0.3675 | 0.00417 | -0.0353 | 88.1295
1.5 | 0.428 | 0.00423 | -0.0363 | 101.182
2 | 0.4885 | 0.00433 | -0.0372 | 112.8176
2.5 | 0.5487 | 0.00443 | -0.0382 | 123.86
3 | 0.6086 | 0.00458 | -0.0391 | 132.8821
3.5 | 0.6677 | 0.00481 | -0.04 | 138.815
4 | 0.7269 | 0.00501 | -0.0408 | 145.0898
4.5 | 0.7848 | 0.00533 | -0.0415 | 147.242
5 | 0.8432 | 0.00555 | -0.0422 | 151.9279
5.5 | 0.8999 | 0.00592 | -0.0428 | 152.0101
6 | 0.9539 | 0.00649 | -0.0429 | 146.98
6.5 | 1.0067 | 0.00708 | -0.0429 | 142.1893
7 | 1.0605 | 0.00753 | -0.043 | 140.8367
7.5 | 1.1135 | 0.00798 | -0.0429 | 139.5363
8 | 1.165 | 0.00846 | -0.0426 | 137.7069
8.5 | 1.215 | 0.00896 | -0.0421 | 135.6027
9 | 1.2617 | 0.00957 | -0.0411 | 131.8391
9.5 | 1.3032 | 0.01029 | -0.0392 | 126.6472
10 | 1.3412 | 0.01098 | -0.0368 | 122.1494
10.5 | 1.3602 | 0.01165 | -0.0309 | 116.7554
11 | 1.383 | 0.01254 | -0.0265 | 110.2871
11.5 | 1.4071 | 0.01367 | -0.0229 | 102.9334
12 | 1.4321 | 0.01494 | -0.0198 | 95.8568
12.5 | 1.4577 | 0.01631 | -0.0171 | 89.3746
13 | 1.4789 | 0.01799 | -0.0142 | 82.2068
13.5 | 1.5187 | 0.01952 | -0.015 | 77.8023
14 | 1.5309 | 0.02151 | -0.011 | 71.1715
14.5 | 1.5513 | 0.02393 | -0.0095 | 64.8266
15 | 1.6039 | 0.02644 | -0.0141 | 60.6619
15.5 | 1.6246 | 0.02945 | -0.0137 | 55.1647
16 | 1.645 | 0.03245 | -0.0132 | 50.6934
16.5 | 1.6619 | 0.03568 | -0.0125 | 46.5779
17 | 1.6728 | 0.03955 | -0.0119 | 42.2958
17.5 | 1.6816 | 0.04359 | -0.0112 | 38.5777
18 | 1.6914 | 0.04756 | -0.0106 | 35.5635
18.5 | 1.6936 | 0.05205 | -0.0096 | 32.5379
19 | 1.6688 | 0.05593 | -0.0032 | 29.8373
19.5 | 1.6735 | 0.06081 | -0.0035 | 27.5201
20 | 1.6782 | 0.06594 | -0.0042 | 25.4504

## 125. Re 14M Mach 0.25 (1)
BIGFOIL.COM POLAR EXPORT
NACA63-418 a=0.0
NACA63-418 a=0.0 |  |  |  | Cl Max: | 1.565 | at alpha= | 13.5 | deg
JavaFoil+Calcfoil stall+Eppler ext transition |  |  |  | L/D Max: | 115.378 | at alpha= | 5 | deg
Re: | 14000000 |  |  | Cd Min: | 0.00531 | at alpha= | -1 | deg
Mach: | 0.25 |  |  | Cl=0 at alpha= | -2.0078 | deg
|  |  |  | @ Cl=0.1, Cd= | 0.00537
|  |  |  | @ Cl=0.4, Cd= | 0.0056228
|  |  |  | @ Cl=0.6, Cd= | 0.0062152
alpha (deg) | Cl | Cd | Cm | Cl/Cd
-17 | -0.584 | 0.11062 | -0.007 | -5.278
-16.5 | -0.636 | 0.1004 | -0.007 | -6.337
-16 | -0.69 | 0.08618 | -0.008 | -8.002
-15.5 | -0.733 | 0.0797 | -0.009 | -9.192
-15 | -0.801 | 0.0527 | -0.01 | -15.2
-14.5 | -0.861 | 0.03511 | -0.012 | -24.515
-14 | -0.899 | 0.02798 | -0.012 | -32.15
-13.5 | -0.927 | 0.02358 | -0.013 | -39.336
-13 | -0.947 | 0.02014 | -0.014 | -47.036
-12.5 | -0.959 | 0.01747 | -0.015 | -54.9
-12 | -0.962 | 0.01549 | -0.015 | -62.092
-11.5 | -0.956 | 0.01402 | -0.016 | -68.164
-11 | -0.942 | 0.013 | -0.016 | -72.444
-10.5 | -0.923 | 0.01178 | -0.017 | -78.309
-10 | -0.896 | 0.01097 | -0.018 | -81.669
-9.5 | -0.864 | 0.01007 | -0.018 | -85.783
-9 | -0.83 | 0.00947 | -0.019 | -87.605
-8.5 | -0.783 | 0.00901 | -0.02 | -86.861
-8 | -0.733 | 0.00857 | -0.02 | -85.533
-7.5 | -0.679 | 0.00823 | -0.021 | -82.541
-7 | -0.623 | 0.00789 | -0.022 | -78.982
-6.5 | -0.564 | 0.00727 | -0.022 | -77.498
-6 | -0.503 | 0.00701 | -0.023 | -71.81
-5.5 | -0.442 | 0.0073 | -0.024 | -60.509
-5 | -0.38 | 0.00708 | -0.024 | -53.661
-4.5 | -0.317 | 0.00693 | -0.025 | -45.756
-4 | -0.254 | 0.00678 | -0.025 | -37.485
-3.5 | -0.191 | 0.00666 | -0.026 | -28.612
-3 | -0.127 | 0.00637 | -0.027 | -19.901
-2.5 | -0.063 | 0.00615 | -0.027 | -10.233
-2 | 0.001 | 0.00568 | -0.028 | 0.209
-1.5 | 0.065 | 0.00544 | -0.029 | 12.037
-1 | 0.13 | 0.00531 | -0.029 | 24.415
-0.5 | 0.194 | 0.00535 | -0.03 | 36.219
0 | 0.258 | 0.00537 | -0.031 | 48.042
0.5 | 0.322 | 0.00544 | -0.031 | 59.26
1 | 0.385 | 0.00559 | -0.032 | 68.842
1.5 | 0.449 | 0.00573 | -0.032 | 78.318
2 | 0.513 | 0.00593 | -0.033 | 86.389
2.5 | 0.576 | 0.00612 | -0.034 | 94.078
3 | 0.639 | 0.00637 | -0.034 | 100.376
3.5 | 0.703 | 0.00662 | -0.035 | 106.163
4 | 0.766 | 0.00693 | -0.036 | 110.539
4.5 | 0.829 | 0.00727 | -0.036 | 113.903
5 | 0.891 | 0.00772 | -0.037 | 115.378
5.5 | 0.944 | 0.00823 | -0.037 | 114.731
6 | 1.001 | 0.00876 | -0.038 | 114.347
6.5 | 1.058 | 0.00941 | -0.038 | 112.396
7 | 1.113 | 0.01 | -0.039 | 111.316
7.5 | 1.166 | 0.01062 | -0.039 | 109.829
8 | 1.218 | 0.01124 | -0.04 | 108.417
8.5 | 1.268 | 0.01204 | -0.04 | 105.301
9 | 1.314 | 0.01368 | -0.041 | 96.036
9.5 | 1.36 | 0.01457 | -0.041 | 93.352
10 | 1.401 | 0.01549 | -0.042 | 90.482
10.5 | 1.44 | 0.0165 | -0.042 | 87.242
11 | 1.475 | 0.01761 | -0.043 | 83.773
11.5 | 1.506 | 0.01879 | -0.043 | 80.146
12 | 1.531 | 0.02008 | -0.044 | 76.279
12.5 | 1.549 | 0.02149 | -0.044 | 72.067
13 | 1.561 | 0.02309 | -0.045 | 67.585
13.5 | 1.565 | 0.02486 | -0.045 | 62.973
14 | 1.563 | 0.02676 | -0.045 | 58.432
14.5 | 1.555 | 0.02875 | -0.046 | 54.073
15 | 1.538 | 0.03101 | -0.046 | 49.608
15.5 | 1.509 | 0.03368 | -0.047 | 44.809
16 | 1.47 | 0.03715 | -0.047 | 39.564
16.5 | 1.423 | 0.04054 | -0.047 | 35.107
17 | 1.369 | 0.04439 | -0.047 | 30.827
17.5 | 1.307 | 0.04834 | -0.048 | 27.045
18 | 1.237 | 0.05436 | -0.048 | 22.758
18.5 | 1.162 | 0.06005 | -0.048 | 19.358

## 126. Re 14M Mach 0.25 (2)
BIGFOIL.COM POLAR EXPORT
NACA63-418 a=0.0
NACA63-418 a=0.0 |  |  |  | Cl Max: | 1.643 | at alpha= | 17.5 | deg
XFOIL ncrit=9 |  |  |  | L/D Max: | 154.992 | at alpha= | 5.5 | deg
Re: | 14000000 |  |  | Cd Min: | 0.08457 | at alpha= | 20 | deg
Mach: | 0.25 |  |  | Cl=0 at alpha= | -2.068 | deg
|  |  |  | @ Cl=0.1, Cd= | 0.0047841
|  |  |  | @ Cl=0.4, Cd= | 0.0042175
|  |  |  | @ Cl=0.6, Cd= | 0.0045476
alpha (deg) | Cl | Cd | Cm | Cl/Cd
-20 | -1.3878 | 0.06871 | -0.0557 | -20.1979
-19.5 | -1.4154 | 0.05863 | -0.0608 | -24.1412
-19 | -1.4199 | 0.05169 | -0.0635 | -27.4695
-18.5 | -1.4097 | 0.04663 | -0.0648 | -30.2316
-18 | -1.4085 | 0.04108 | -0.0658 | -34.2868
-17.5 | -1.4114 | 0.03563 | -0.0661 | -39.6127
-17 | -1.4089 | 0.03111 | -0.0653 | -45.2877
-16.5 | -1.3953 | 0.02775 | -0.0639 | -50.2811
-16 | -1.3744 | 0.0251 | -0.0621 | -54.757
-15.5 | -1.3648 | 0.02194 | -0.0594 | -62.206
-15 | -1.3481 | 0.01949 | -0.0563 | -69.1688
-14.5 | -1.3263 | 0.01755 | -0.0528 | -75.5726
-14 | -1.3021 | 0.01598 | -0.049 | -81.4831
-13.5 | -1.2789 | 0.01468 | -0.0443 | -87.1185
-13 | -1.2615 | 0.0137 | -0.0375 | -92.0803
-12.5 | -1.2209 | 0.01292 | -0.0342 | -94.4969
-12 | -1.1739 | 0.0122 | -0.0318 | -96.2213
-11.5 | -1.1239 | 0.01152 | -0.0299 | -97.5608
-11 | -1.0708 | 0.01094 | -0.0284 | -97.8793
-10.5 | -1.0164 | 0.01038 | -0.0273 | -97.9191
-10 | -0.9603 | 0.00988 | -0.0264 | -97.1964
-9.5 | -0.9028 | 0.00944 | -0.0258 | -95.6356
-9 | -0.8447 | 0.00903 | -0.0253 | -93.5437
-8.5 | -0.7862 | 0.0086 | -0.0249 | -91.4186
-8 | -0.7303 | 0.00791 | -0.0243 | -92.3262
-7.5 | -0.67 | 0.00759 | -0.0244 | -88.274
-7 | -0.6091 | 0.00734 | -0.0246 | -82.9837
-6.5 | -0.5478 | 0.00709 | -0.0249 | -77.2638
-6 | -0.4864 | 0.00686 | -0.0253 | -70.9038
-5.5 | -0.4246 | 0.00666 | -0.0258 | -63.7538
-5 | -0.3627 | 0.00649 | -0.0263 | -55.886
-4.5 | -0.3007 | 0.00632 | -0.0269 | -47.5791
-4 | -0.2388 | 0.00612 | -0.0276 | -39.0196
-3.5 | -0.177 | 0.00592 | -0.0283 | -29.8986
-3 | -0.115 | 0.0057 | -0.029 | -20.1754
-2.5 | -0.0534 | 0.00547 | -0.0298 | -9.7623
-2 | 0.0084 | 0.00521 | -0.0306 | 1.6123
-1.5 | 0.07 | 0.00496 | -0.0315 | 14.1129
-1 | 0.1314 | 0.0046 | -0.0324 | 28.5652
-0.5 | 0.193 | 0.00433 | -0.0333 | 44.5727
0 | 0.2561 | 0.00427 | -0.0344 | 59.9766
0.5 | 0.3187 | 0.00424 | -0.0354 | 75.1651
1 | 0.3817 | 0.0042 | -0.0364 | 90.881
1.5 | 0.4446 | 0.00426 | -0.0374 | 104.3662
2 | 0.5073 | 0.00436 | -0.0384 | 116.3532
2.5 | 0.5698 | 0.00447 | -0.0394 | 127.472
3 | 0.6321 | 0.00463 | -0.0403 | 136.5227
3.5 | 0.6935 | 0.00485 | -0.0411 | 142.9897
4 | 0.7549 | 0.00508 | -0.0419 | 148.6024
4.5 | 0.8149 | 0.0054 | -0.0425 | 150.9074
5 | 0.8755 | 0.00566 | -0.0431 | 154.682
5.5 | 0.9346 | 0.00603 | -0.0435 | 154.9917
6 | 0.9903 | 0.00662 | -0.0435 | 149.5921
6.5 | 1.0438 | 0.00729 | -0.043 | 143.1824
7 | 1.0983 | 0.00782 | -0.0426 | 140.4476
7.5 | 1.1521 | 0.00832 | -0.0421 | 138.4736
8 | 1.2035 | 0.00887 | -0.0412 | 135.6821
8.5 | 1.2531 | 0.00942 | -0.0399 | 133.0255
9 | 1.2953 | 0.01016 | -0.0374 | 127.4902
9.5 | 1.3188 | 0.01097 | -0.0318 | 120.2188
10 | 1.3305 | 0.01215 | -0.025 | 109.5062
10.5 | 1.3532 | 0.01348 | -0.0207 | 100.3858
11 | 1.3794 | 0.01489 | -0.0173 | 92.6394
11.5 | 1.4044 | 0.01651 | -0.0141 | 85.0636
12 | 1.4279 | 0.01835 | -0.0111 | 77.8147
12.5 | 1.4528 | 0.02022 | -0.0084 | 71.8497
13 | 1.4709 | 0.02251 | -0.0055 | 65.3443
13.5 | 1.5104 | 0.02477 | -0.0066 | 60.977
14 | 1.5512 | 0.02785 | -0.0091 | 55.6984
14.5 | 1.583 | 0.03095 | -0.0099 | 51.147
15 | 1.6014 | 0.03442 | -0.009 | 46.5253
15.5 | 1.6144 | 0.0383 | -0.0079 | 42.1514
16 | 1.6272 | 0.04228 | -0.0069 | 38.4863
16.5 | 1.6351 | 0.04662 | -0.0058 | 35.0729
17 | 1.6422 | 0.05108 | -0.0048 | 32.1496
17.5 | 1.643 | 0.0559 | -0.0035 | 29.3918
18 | 1.6197 | 0.06028 | 0.0023 | 26.8696
18.5 | 1.6214 | 0.06594 | 0.0019 | 24.589
19 | 1.6256 | 0.07168 | 0.0009 | 22.6786
19.5 | 1.6287 | 0.07778 | -0.0005 | 20.9398
20 | 1.628 | 0.08457 | -0.0025 | 19.2503

## 127. Re 14M Mach 0.50 (1)
BIGFOIL.COM POLAR EXPORT
NACA63-418 a=0.0
NACA63-418 a=0.0 |  |  |  | Cl Max: | 1.427 | at alpha= | 10 | deg
JavaFoil+Calcfoil stall+Eppler ext transition |  |  |  | L/D Max: | 104.688 | at alpha= | 4.5 | deg
Re: | 14000000 |  |  | Cd Min: | 0.00554 | at alpha= | -1 | deg
Mach: | 0.5 |  |  | Cl=0 at alpha= | -2.007 | deg
|  |  |  | @ Cl=0.1, Cd= | 0.00564
|  |  |  | @ Cl=0.4, Cd= | 0.0058429
|  |  |  | @ Cl=0.6, Cd= | 0.0065741
alpha (deg) | Cl | Cd | Cm | Cl/Cd
-20 | -1.028 | 0.18067 | -0.005 | -5.689
-19.5 | -1.002 | 0.1696 | -0.006 | -5.906
-19 | -0.975 | 0.15622 | -0.006 | -6.239
-18.5 | -0.945 | 0.15176 | -0.006 | -6.229
-18 | -0.915 | 0.14908 | -0.006 | -6.138
-17.5 | -0.886 | 0.143 | -0.007 | -6.195
-17 | -0.863 | 0.12663 | -0.007 | -6.812
-16.5 | -0.833 | 0.12237 | -0.007 | -6.806
-16 | -0.811 | 0.10326 | -0.008 | -7.857
-15.5 | -0.775 | 0.10476 | -0.008 | -7.398
-15 | -0.75 | 0.09609 | -0.009 | -7.801
-14.5 | -0.722 | 0.09653 | -0.009 | -7.476
-14 | -0.691 | 0.09335 | -0.009 | -7.399
-13.5 | -0.67 | 0.08106 | -0.01 | -8.26
-13 | -0.713 | 0.03135 | -0.015 | -22.751
-12.5 | -0.6 | 0.08931 | -0.009 | -6.719
-12 | -0.573 | 0.08004 | -0.01 | -7.157
-11.5 | -0.578 | 0.04922 | -0.014 | -11.743
-11 | -0.597 | 0.0217 | -0.018 | -27.501
-10.5 | -0.485 | 0.08359 | -0.009 | -5.797
-10 | -0.457 | 0.07031 | -0.01 | -6.502
-9.5 | -0.488 | 0.0241 | -0.019 | -20.232
-9 | -0.639 | 0.01522 | -0.021 | -41.966
-8.5 | -0.745 | 0.01288 | -0.022 | -57.842
-8 | -0.745 | 0.01158 | -0.022 | -64.321
-7.5 | -0.716 | 0.01051 | -0.023 | -68.151
-7 | -0.672 | 0.00947 | -0.024 | -71.009
-6.5 | -0.619 | 0.00882 | -0.025 | -70.131
-6 | -0.556 | 0.00828 | -0.026 | -67.108
-5.5 | -0.489 | 0.00796 | -0.026 | -61.482
-5 | -0.422 | 0.00769 | -0.027 | -54.844
-4.5 | -0.353 | 0.00751 | -0.028 | -46.967
-4 | -0.283 | 0.00721 | -0.028 | -39.277
-3.5 | -0.213 | 0.00703 | -0.029 | -30.24
-3 | -0.142 | 0.00668 | -0.03 | -21.177
-2.5 | -0.07 | 0.0065 | -0.031 | -10.799
-2 | 0.001 | 0.00597 | -0.031 | 0.222
-1.5 | 0.073 | 0.0057 | -0.032 | 12.844
-1 | 0.145 | 0.00554 | -0.033 | 26.165
-0.5 | 0.217 | 0.0056 | -0.033 | 38.704
0 | 0.289 | 0.00562 | -0.034 | 51.314
0.5 | 0.36 | 0.00578 | -0.035 | 62.342
1 | 0.43 | 0.00589 | -0.036 | 72.973
1.5 | 0.501 | 0.0062 | -0.036 | 80.764
2 | 0.572 | 0.00644 | -0.037 | 88.775
2.5 | 0.643 | 0.00678 | -0.038 | 94.858
3 | 0.709 | 0.00694 | -0.038 | 102.177
3.5 | 0.775 | 0.00762 | -0.039 | 101.671
4 | 0.841 | 0.00808 | -0.039 | 104.113
4.5 | 0.906 | 0.00866 | -0.04 | 104.688
5 | 0.97 | 0.00942 | -0.04 | 103.031
5.5 | 1.033 | 0.0102 | -0.041 | 101.329
6 | 1.095 | 0.01113 | -0.042 | 98.437
6.5 | 1.156 | 0.01209 | -0.042 | 95.587
7 | 1.214 | 0.01307 | -0.043 | 92.878
7.5 | 1.268 | 0.01405 | -0.043 | 90.221
8 | 1.317 | 0.01532 | -0.044 | 85.969
8.5 | 1.358 | 0.01785 | -0.044 | 76.1
9 | 1.395 | 0.01941 | -0.045 | 71.852
9.5 | 1.421 | 0.0212 | -0.045 | 67.054
10 | 1.427 | 0.02325 | -0.046 | 61.367
10.5 | 1.401 | 0.0257 | -0.046 | 54.522
11 | 1.308 | 0.02919 | -0.047 | 44.815
11.5 | 0.878 | 0.03627 | -0.047 | 24.195
12 | 0.908 | 0.03763 | -0.047 | 24.131
12.5 | 0.94 | 0.03738 | -0.048 | 25.155
13 | 0.964 | 0.04373 | -0.048 | 22.045
13.5 | 0.978 | 0.05519 | -0.047 | 17.721
14 | 1.021 | 0.04916 | -0.049 | 20.757
14.5 | 1.036 | 0.06068 | -0.048 | 17.069
15 | 1.074 | 0.05655 | -0.049 | 18.986

## 128. Re 14M Mach 0.50 (2)
BIGFOIL.COM POLAR EXPORT
NACA63-418 a=0.0
NACA63-418 a=0.0 |  |  |  | Cl Max: | 1.4941 | at alpha= | 15.5 | deg
XFOIL ncrit=9 |  |  |  | L/D Max: | 163.935 | at alpha= | 4.5 | deg
Re: | 14000000 |  |  | Cd Min: | 0.18004 | at alpha= | 20 | deg
Mach: | 0.5 |  |  | Cl=0 at alpha= | -2.106 | deg
|  |  |  | @ Cl=0.1, Cd= | 0.0050247
|  |  |  | @ Cl=0.4, Cd= | 0.0043712
|  |  |  | @ Cl=0.6, Cd= | 0.0045703
alpha (deg) | Cl | Cd | Cm | Cl/Cd
-10 | -1.1143 | 0.01174 | -0.0583 | -94.9148
-9.5 | -1.0417 | 0.01145 | -0.0528 | -90.9782
-9 | -0.9783 | 0.01076 | -0.048 | -90.9201
-8.5 | -0.9132 | 0.01008 | -0.0441 | -90.5952
-8 | -0.8449 | 0.00947 | -0.041 | -89.2186
-7.5 | -0.7751 | 0.00895 | -0.0386 | -86.6034
-7 | -0.7085 | 0.00821 | -0.0362 | -86.2972
-6.5 | -0.6362 | 0.00784 | -0.0349 | -81.148
-6 | -0.5633 | 0.0075 | -0.0341 | -75.1067
-5.5 | -0.4903 | 0.00722 | -0.0335 | -67.9086
-5 | -0.4172 | 0.00696 | -0.0333 | -59.9425
-4.5 | -0.3445 | 0.00673 | -0.0332 | -51.1887
-4 | -0.2718 | 0.00651 | -0.0334 | -41.7512
-3.5 | -0.1992 | 0.00631 | -0.0338 | -31.5689
-3 | -0.1276 | 0.00605 | -0.0343 | -21.0909
-2.5 | -0.0561 | 0.00575 | -0.0348 | -9.7565
-2 | 0.0151 | 0.00548 | -0.0355 | 2.7555
-1.5 | 0.0861 | 0.00511 | -0.0363 | 16.8493
-1 | 0.1562 | 0.00468 | -0.0372 | 33.3761
-0.5 | 0.228 | 0.00443 | -0.0382 | 51.4673
0 | 0.3009 | 0.00442 | -0.0393 | 68.0769
0.5 | 0.3741 | 0.00435 | -0.0405 | 86
1 | 0.4473 | 0.00441 | -0.0416 | 101.4286
1.5 | 0.5211 | 0.00445 | -0.0427 | 117.1011
2 | 0.5946 | 0.00456 | -0.0438 | 130.3947
2.5 | 0.6677 | 0.0047 | -0.0447 | 142.0638
3 | 0.7408 | 0.00487 | -0.0455 | 152.115
3.5 | 0.8136 | 0.00508 | -0.0461 | 160.1575
4 | 0.884 | 0.00544 | -0.0464 | 162.5
4.5 | 0.9541 | 0.00582 | -0.0464 | 163.9347
5 | 1.022 | 0.0063 | -0.0459 | 162.2222
5.5 | 1.0902 | 0.00672 | -0.0453 | 162.2321
6 | 1.1499 | 0.00746 | -0.0433 | 154.1421
6.5 | 1.2044 | 0.00825 | -0.0404 | 145.9879
7 | 1.2311 | 0.00939 | -0.0333 | 131.1076
7.5 | 1.2436 | 0.01076 | -0.0247 | 115.5762
8 | 1.2694 | 0.01248 | -0.0192 | 101.7147
8.5 | 1.2928 | 0.01462 | -0.014 | 88.4268
9.5 | 1.3116 | 0.02088 | -0.0035 | 62.8161
10 | 1.3203 | 0.02445 | 0.0008 | 54
10.5 | 1.3344 | 0.02802 | 0.0044 | 47.6231
11 | 1.3548 | 0.03152 | 0.0072 | 42.9822
11.5 | 1.3704 | 0.03552 | 0.0098 | 38.5811
12 | 1.3897 | 0.03951 | 0.0119 | 35.1734
12.5 | 1.4105 | 0.04361 | 0.0137 | 32.3435
13 | 1.427 | 0.04808 | 0.0154 | 29.6797
13.5 | 1.4615 | 0.05315 | 0.0134 | 27.4976
14 | 1.4697 | 0.05866 | 0.0145 | 25.0546
14.5 | 1.4795 | 0.064 | 0.0158 | 23.1172
15 | 1.4892 | 0.06998 | 0.0161 | 21.2804
15.5 | 1.4941 | 0.07675 | 0.0155 | 19.4671
16 | 1.4926 | 0.08458 | 0.0139 | 17.6472
16.5 | 1.4796 | 0.09396 | 0.0108 | 15.7471
17 | 1.4586 | 0.10468 | 0.0062 | 13.9339
17.5 | 1.4318 | 0.11654 | 0.0001 | 12.2859
18 | 1.4051 | 0.12882 | -0.007 | 10.9075
18.5 | 1.3803 | 0.14132 | -0.0148 | 9.7672
19 | 1.3536 | 0.15432 | -0.0235 | 8.7714
19.5 | 1.3306 | 0.16723 | -0.0326 | 7.9567
20 | 1.3106 | 0.18004 | -0.0418 | 7.2795

## 129. Re 16M Mach 0.00 (1)
BIGFOIL.COM POLAR EXPORT
NACA63-418 a=0.0
NACA63-418 a=0.0 |  |  |  | Cl Max: | 1.629 | at alpha= | 15 | deg
JavaFoil+Calcfoil stall+Eppler ext transition |  |  |  | L/D Max: | 125.988 | at alpha= | 6 | deg
Re: | 16000000 |  |  | Cd Min: | 0.00526 | at alpha= | -0.5 | deg
Mach: | 0 |  |  | Cl=0 at alpha= | -2.0081 | deg
|  |  |  | @ Cl=0.1, Cd= | 0.0054225
|  |  |  | @ Cl=0.4, Cd= | 0.005614
|  |  |  | @ Cl=0.6, Cd= | 0.0061471
alpha (deg) | Cl | Cd | Cm | Cl/Cd
-19 | -0.885 | 0.08234 | -0.007 | -10.752
-18.5 | -0.917 | 0.06796 | -0.007 | -13.494
-18 | -0.946 | 0.05691 | -0.008 | -16.613
-17.5 | -0.976 | 0.04547 | -0.009 | -21.462
-17 | -0.985 | 0.04573 | -0.009 | -21.546
-16.5 | -1.015 | 0.03496 | -0.01 | -29.024
-16 | -1.031 | 0.03014 | -0.01 | -34.22
-15.5 | -1.039 | 0.02804 | -0.011 | -37.067
-15 | -1.053 | 0.02324 | -0.011 | -45.305
-14.5 | -1.058 | 0.02053 | -0.012 | -51.524
-14 | -1.059 | 0.01833 | -0.013 | -57.768
-13.5 | -1.054 | 0.01656 | -0.013 | -63.662
-13 | -1.047 | 0.01495 | -0.014 | -70.011
-12.5 | -1.034 | 0.0136 | -0.014 | -75.987
-12 | -1.016 | 0.01256 | -0.015 | -80.883
-11.5 | -0.994 | 0.01166 | -0.016 | -85.239
-11 | -0.967 | 0.01093 | -0.016 | -88.42
-10.5 | -0.937 | 0.01006 | -0.017 | -93.103
-10 | -0.905 | 0.00954 | -0.018 | -94.88
-9.5 | -0.862 | 0.00913 | -0.018 | -94.389
-9 | -0.816 | 0.0087 | -0.019 | -93.763
-8.5 | -0.767 | 0.00839 | -0.019 | -91.394
-8 | -0.715 | 0.00809 | -0.02 | -88.425
-7.5 | -0.662 | 0.0078 | -0.02 | -84.85
-7 | -0.606 | 0.00747 | -0.021 | -81.012
-6.5 | -0.547 | 0.00695 | -0.022 | -78.74
-6 | -0.489 | 0.00672 | -0.022 | -72.692
-5.5 | -0.429 | 0.00703 | -0.023 | -60.992
-5 | -0.368 | 0.00683 | -0.023 | -53.908
-4.5 | -0.307 | 0.00672 | -0.024 | -45.751
-4 | -0.246 | 0.00657 | -0.025 | -37.436
-3.5 | -0.185 | 0.00649 | -0.025 | -28.424
-3 | -0.123 | 0.00624 | -0.026 | -19.691
-2.5 | -0.061 | 0.0061 | -0.026 | -9.984
-2 | 0.001 | 0.00567 | -0.027 | 0.203
-1.5 | 0.063 | 0.00554 | -0.028 | 11.435
-1 | 0.126 | 0.00534 | -0.028 | 23.515
-0.5 | 0.188 | 0.00526 | -0.029 | 35.668
0 | 0.25 | 0.00536 | -0.03 | 46.608
0.5 | 0.312 | 0.00543 | -0.03 | 57.468
1 | 0.373 | 0.00554 | -0.031 | 67.333
1.5 | 0.435 | 0.00571 | -0.031 | 76.118
2 | 0.496 | 0.00586 | -0.032 | 84.642
2.5 | 0.558 | 0.00603 | -0.033 | 92.522
3 | 0.619 | 0.0062 | -0.033 | 99.922
3.5 | 0.681 | 0.00641 | -0.034 | 106.247
4 | 0.742 | 0.00665 | -0.035 | 111.516
4.5 | 0.803 | 0.00701 | -0.035 | 114.539
5 | 0.864 | 0.00737 | -0.036 | 117.15
5.5 | 0.924 | 0.00778 | -0.037 | 118.769
6 | 0.977 | 0.00776 | -0.037 | 125.988
6.5 | 1.032 | 0.00877 | -0.037 | 117.635
7 | 1.085 | 0.00927 | -0.038 | 117.15
7.5 | 1.139 | 0.00973 | -0.038 | 116.966
8 | 1.19 | 0.01025 | -0.039 | 116.151
8.5 | 1.24 | 0.01094 | -0.039 | 113.386
9 | 1.286 | 0.01226 | -0.04 | 104.877
9.5 | 1.333 | 0.01298 | -0.04 | 102.666
10 | 1.377 | 0.01375 | -0.041 | 100.135
10.5 | 1.418 | 0.01455 | -0.041 | 97.459
11 | 1.457 | 0.01547 | -0.042 | 94.176
11.5 | 1.493 | 0.01641 | -0.042 | 90.979
12 | 1.526 | 0.01739 | -0.043 | 87.734
12.5 | 1.553 | 0.0185 | -0.043 | 83.959
13 | 1.577 | 0.01972 | -0.044 | 79.95
13.5 | 1.596 | 0.02098 | -0.044 | 76.09
14 | 1.611 | 0.02251 | -0.044 | 71.59
14.5 | 1.622 | 0.02414 | -0.045 | 67.209
15 | 1.629 | 0.02567 | -0.045 | 63.477
15.5 | 1.628 | 0.02762 | -0.046 | 58.96
16 | 1.623 | 0.02965 | -0.046 | 54.731
16.5 | 1.613 | 0.03157 | -0.046 | 51.097
17 | 1.598 | 0.03414 | -0.047 | 46.812
17.5 | 1.58 | 0.03673 | -0.047 | 43.007
18 | 1.557 | 0.03964 | -0.047 | 39.285
18.5 | 1.532 | 0.04252 | -0.048 | 36.026
19 | 1.503 | 0.04576 | -0.048 | 32.848
19.5 | 1.472 | 0.04906 | -0.048 | 30.002
20 | 1.437 | 0.05374 | -0.049 | 26.743

## 130. Re 16M Mach 0.00 (2)
BIGFOIL.COM POLAR EXPORT
NACA63-418 a=0.0
NACA63-418 a=0.0 |  |  |  | Cl Max: | 1.7282 | at alpha= | 19.5 | deg
XFOIL ncrit=9 |  |  |  | L/D Max: | 151.119 | at alpha= | 5 | deg
Re: | 16000000 |  |  | Cd Min: | 0.06106 | at alpha= | 20 | deg
Mach: | 0 |  |  | Cl=0 at alpha= | -2.059 | deg
|  |  |  | @ Cl=0.1, Cd= | 0.0047884
|  |  |  | @ Cl=0.4, Cd= | 0.0041833
|  |  |  | @ Cl=0.6, Cd= | 0.0045672
alpha (deg) | Cl | Cd | Cm | Cl/Cd
-20 | -1.559 | 0.03565 | -0.054 | -43.7307
-19.5 | -1.5523 | 0.03188 | -0.0536 | -48.692
-19 | -1.5373 | 0.02902 | -0.0529 | -52.9738
-18.5 | -1.519 | 0.02655 | -0.0519 | -57.2128
-18 | -1.5015 | 0.02417 | -0.0505 | -62.1225
-17.5 | -1.485 | 0.02188 | -0.0486 | -67.8702
-17 | -1.4659 | 0.01991 | -0.0464 | -73.6263
-16 | -1.4182 | 0.01699 | -0.0414 | -83.4726
-15.5 | -1.3959 | 0.01573 | -0.0381 | -88.7413
-15 | -1.3773 | 0.01461 | -0.0335 | -94.271
-14.5 | -1.3573 | 0.01389 | -0.0281 | -97.7178
-14 | -1.318 | 0.01319 | -0.026 | -99.9242
-13.5 | -1.2749 | 0.01255 | -0.0244 | -101.5857
-13 | -1.2291 | 0.01193 | -0.0232 | -103.026
-12.5 | -1.1809 | 0.01139 | -0.0223 | -103.6787
-12 | -1.1311 | 0.01088 | -0.0217 | -103.9614
-11.5 | -1.0805 | 0.01035 | -0.0211 | -104.3961
-11 | -1.0279 | 0.00993 | -0.0208 | -103.5146
-10.5 | -0.9745 | 0.0095 | -0.0207 | -102.5789
-10 | -0.92 | 0.00915 | -0.0207 | -100.5464
-9.5 | -0.865 | 0.00878 | -0.0208 | -98.5194
-9 | -0.8097 | 0.00841 | -0.0209 | -96.2782
-8.5 | -0.7565 | 0.00775 | -0.0207 | -97.6129
-8 | -0.6994 | 0.0075 | -0.0211 | -93.2533
-7.5 | -0.6419 | 0.00722 | -0.0216 | -88.9058
-7 | -0.5841 | 0.00699 | -0.0221 | -83.5622
-6.5 | -0.5256 | 0.00678 | -0.0226 | -77.5221
-6 | -0.467 | 0.0066 | -0.0233 | -70.7576
-5.5 | -0.4081 | 0.00641 | -0.0239 | -63.6661
-5 | -0.3489 | 0.00627 | -0.0247 | -55.6459
-4.5 | -0.2896 | 0.00611 | -0.0254 | -47.3977
-4 | -0.2304 | 0.00593 | -0.0261 | -38.8533
-3.5 | -0.1712 | 0.00573 | -0.0269 | -29.8778
-3 | -0.1117 | 0.00554 | -0.0277 | -20.1625
-2.5 | -0.0523 | 0.00537 | -0.0285 | -9.7393
-2 | 0.007 | 0.00514 | -0.0294 | 1.3619
-1.5 | 0.0664 | 0.00493 | -0.0302 | 13.4686
-1 | 0.1257 | 0.00468 | -0.0312 | 26.859
-0.5 | 0.1845 | 0.0043 | -0.0321 | 42.907
0 | 0.2447 | 0.00423 | -0.0331 | 57.8487
0.5 | 0.305 | 0.00418 | -0.0341 | 72.9665
1 | 0.3649 | 0.00416 | -0.0351 | 87.7163
1.5 | 0.4251 | 0.0042 | -0.036 | 101.2143
2 | 0.4851 | 0.00427 | -0.037 | 113.6066
2.5 | 0.545 | 0.0044 | -0.038 | 123.8636
3 | 0.6042 | 0.00458 | -0.0389 | 131.9214
3.5 | 0.6631 | 0.00478 | -0.0398 | 138.7238
4 | 0.7215 | 0.00503 | -0.0406 | 143.4394
4.5 | 0.7791 | 0.00532 | -0.0413 | 146.4474
5 | 0.8372 | 0.00554 | -0.0421 | 151.1191
5.5 | 0.8932 | 0.00594 | -0.0426 | 150.3704
6 | 0.9466 | 0.00652 | -0.0427 | 145.184
6.5 | 1.0001 | 0.00703 | -0.0429 | 142.2617
7 | 1.0545 | 0.00741 | -0.0431 | 142.3077
7.5 | 1.1067 | 0.00789 | -0.0431 | 140.2662
8 | 1.1594 | 0.00829 | -0.0431 | 139.8552
8.5 | 1.2091 | 0.00881 | -0.0426 | 137.2418
9 | 1.2571 | 0.00934 | -0.0419 | 134.5931
9.5 | 1.2996 | 0.01005 | -0.0404 | 129.3134
10 | 1.3417 | 0.01064 | -0.0387 | 126.0996
10.5 | 1.3799 | 0.01121 | -0.0364 | 123.0955
11 | 1.3938 | 0.01193 | -0.0299 | 116.8315
11.5 | 1.4179 | 0.01286 | -0.026 | 110.2566
12 | 1.4421 | 0.014 | -0.0226 | 103.0071
12.5 | 1.4678 | 0.01524 | -0.0198 | 96.3123
13 | 1.4913 | 0.01671 | -0.017 | 89.246
13.5 | 1.5145 | 0.01823 | -0.0145 | 83.0773
14 | 1.5403 | 0.01992 | -0.013 | 77.3243
14.5 | 1.5639 | 0.02193 | -0.0115 | 71.3133
15 | 1.6199 | 0.02428 | -0.0168 | 66.7175
15.5 | 1.6417 | 0.02706 | -0.0163 | 60.6689
16 | 1.6621 | 0.02989 | -0.0157 | 55.6072
16.5 | 1.6808 | 0.03288 | -0.0151 | 51.1192
17 | 1.6944 | 0.03632 | -0.0144 | 46.652
17.5 | 1.7069 | 0.04 | -0.0139 | 42.6725
18 | 1.7161 | 0.04394 | -0.0133 | 39.0555
18.5 | 1.7205 | 0.04838 | -0.0126 | 35.5622
19 | 1.7248 | 0.05273 | -0.012 | 32.71
19.5 | 1.7282 | 0.05718 | -0.0114 | 30.2239
20 | 1.7013 | 0.06106 | -0.0048 | 27.8628

## 131. Re 16M Mach 0.10 (1)
BIGFOIL.COM POLAR EXPORT
NACA63-418 a=0.0
NACA63-418 a=0.0 |  |  |  | Cl Max: | 1.62 | at alpha= | 15 | deg
JavaFoil+Calcfoil stall+Eppler ext transition |  |  |  | L/D Max: | 117.715 | at alpha= | 5.5 | deg
Re: | 16000000 |  |  | Cd Min: | 0.00529 | at alpha= | -0.5 | deg
Mach: | 0.1 |  |  | Cl=0 at alpha= | -2.0081 | deg
|  |  |  | @ Cl=0.1, Cd= | 0.0054239
|  |  |  | @ Cl=0.4, Cd= | 0.0056086
|  |  |  | @ Cl=0.6, Cd= | 0.0061558
alpha (deg) | Cl | Cd | Cm | Cl/Cd
-19 | -0.818 | 0.10099 | -0.006 | -8.101
-18.5 | -0.855 | 0.08228 | -0.007 | -10.391
-18 | -0.891 | 0.06627 | -0.008 | -13.449
-17.5 | -0.928 | 0.05126 | -0.008 | -18.11
-17 | -0.943 | 0.05069 | -0.009 | -18.599
-16.5 | -0.977 | 0.03855 | -0.01 | -25.335
-16 | -0.999 | 0.03266 | -0.01 | -30.578
-15.5 | -1.011 | 0.03026 | -0.011 | -33.4
-15 | -1.029 | 0.02463 | -0.011 | -41.77
-14.5 | -1.037 | 0.02182 | -0.012 | -47.544
-14 | -1.042 | 0.01926 | -0.013 | -54.091
-13.5 | -1.041 | 0.01725 | -0.013 | -60.352
-13 | -1.036 | 0.01543 | -0.014 | -67.148
-12.5 | -1.026 | 0.01397 | -0.014 | -73.455
-12 | -1.011 | 0.01286 | -0.015 | -78.56
-11.5 | -0.99 | 0.01192 | -0.016 | -83.079
-11 | -0.965 | 0.01114 | -0.016 | -86.621
-10.5 | -0.935 | 0.00973 | -0.017 | -96.152
-10 | -0.906 | 0.00957 | -0.018 | -94.665
-9.5 | -0.864 | 0.0091 | -0.018 | -94.945
-9 | -0.818 | 0.00874 | -0.019 | -93.589
-8.5 | -0.77 | 0.00843 | -0.019 | -91.31
-8 | -0.718 | 0.00812 | -0.02 | -88.423
-7.5 | -0.664 | 0.00783 | -0.02 | -84.889
-7 | -0.608 | 0.00749 | -0.021 | -81.155
-6.5 | -0.55 | 0.00695 | -0.022 | -79.152
-6 | -0.491 | 0.00673 | -0.022 | -72.94
-5.5 | -0.431 | 0.00704 | -0.023 | -61.187
-5 | -0.37 | 0.00687 | -0.024 | -53.812
-4.5 | -0.309 | 0.00672 | -0.024 | -45.947
-4 | -0.247 | 0.00657 | -0.025 | -37.613
-3.5 | -0.185 | 0.00654 | -0.025 | -28.343
-3 | -0.123 | 0.00624 | -0.026 | -19.767
-2.5 | -0.061 | 0.00611 | -0.027 | -10.02
-2 | 0.001 | 0.00567 | -0.027 | 0.204
-1.5 | 0.064 | 0.00554 | -0.028 | 11.493
-1 | 0.126 | 0.00534 | -0.028 | 23.632
-0.5 | 0.189 | 0.00529 | -0.029 | 35.651
0 | 0.251 | 0.00536 | -0.03 | 46.872
0.5 | 0.314 | 0.00543 | -0.03 | 57.797
1 | 0.375 | 0.00554 | -0.031 | 67.72
1.5 | 0.437 | 0.00571 | -0.032 | 76.558
2 | 0.499 | 0.00586 | -0.032 | 85.115
2.5 | 0.561 | 0.00603 | -0.033 | 93.036
3 | 0.623 | 0.00623 | -0.034 | 99.914
3.5 | 0.684 | 0.00647 | -0.034 | 105.79
4 | 0.746 | 0.00665 | -0.035 | 112.071
4.5 | 0.807 | 0.00707 | -0.035 | 114.06
5 | 0.868 | 0.00747 | -0.036 | 116.124
5.5 | 0.928 | 0.00789 | -0.037 | 117.715
6 | 0.981 | 0.00835 | -0.037 | 117.506
6.5 | 1.036 | 0.00886 | -0.037 | 116.938
7 | 1.09 | 0.00935 | -0.038 | 116.606
7.5 | 1.143 | 0.00982 | -0.039 | 116.39
8 | 1.195 | 0.01038 | -0.039 | 115.158
8.5 | 1.245 | 0.01107 | -0.039 | 112.481
9 | 1.291 | 0.01242 | -0.04 | 103.977
9.5 | 1.338 | 0.01316 | -0.04 | 101.682
10 | 1.381 | 0.01395 | -0.041 | 99.037
10.5 | 1.422 | 0.01477 | -0.041 | 96.276
11 | 1.461 | 0.01571 | -0.042 | 92.966
11.5 | 1.496 | 0.0167 | -0.042 | 89.596
12 | 1.528 | 0.01775 | -0.043 | 86.06
12.5 | 1.554 | 0.01883 | -0.043 | 82.521
13 | 1.576 | 0.0201 | -0.044 | 78.433
13.5 | 1.594 | 0.0215 | -0.044 | 74.142
14 | 1.607 | 0.02308 | -0.045 | 69.628
14.5 | 1.616 | 0.02468 | -0.045 | 65.469
15 | 1.62 | 0.02634 | -0.045 | 61.507
15.5 | 1.616 | 0.02831 | -0.046 | 57.085
16 | 1.607 | 0.03034 | -0.046 | 52.979
16.5 | 1.593 | 0.03266 | -0.047 | 48.779
17 | 1.574 | 0.03513 | -0.047 | 44.814
17.5 | 1.55 | 0.03835 | -0.047 | 40.431
18 | 1.524 | 0.04097 | -0.048 | 37.204
18.5 | 1.494 | 0.04383 | -0.048 | 34.096
19 | 1.46 | 0.04751 | -0.048 | 30.734
19.5 | 1.424 | 0.051 | -0.048 | 27.923
20 | 1.383 | 0.05655 | -0.049 | 24.459

## 132. Re 16M Mach 0.10 (2)
BIGFOIL.COM POLAR EXPORT
NACA63-418 a=0.0
NACA63-418 a=0.0 |  |  |  | Cl Max: | 1.7149 | at alpha= | 19 | deg
XFOIL ncrit=9 |  |  |  | L/D Max: | 151.619 | at alpha= | 5 | deg
Re: | 16000000 |  |  | Cd Min: | 0.06445 | at alpha= | 20 | deg
Mach: | 0.1 |  |  | Cl=0 at alpha= | -2.061 | deg
|  |  |  | @ Cl=0.1, Cd= | 0.0047916
|  |  |  | @ Cl=0.4, Cd= | 0.0041814
|  |  |  | @ Cl=0.6, Cd= | 0.0045632
alpha (deg) | Cl | Cd | Cm | Cl/Cd
-20 | -1.5473 | 0.03873 | -0.0562 | -39.9509
-19.5 | -1.5425 | 0.03448 | -0.0561 | -44.7361
-19 | -1.5299 | 0.03118 | -0.0557 | -49.0667
-18.5 | -1.5115 | 0.02853 | -0.0548 | -52.9793
-18 | -1.496 | 0.02581 | -0.0536 | -57.962
-17.5 | -1.4813 | 0.02322 | -0.0518 | -63.7941
-17 | -1.4635 | 0.02102 | -0.0496 | -69.6242
-16.5 | -1.441 | 0.01925 | -0.0474 | -74.8571
-16 | -1.4161 | 0.01778 | -0.0449 | -79.6457
-15.5 | -1.3926 | 0.0164 | -0.0418 | -84.9146
-15 | -1.3727 | 0.01511 | -0.0377 | -90.8471
-14.5 | -1.3546 | 0.01418 | -0.0322 | -95.5289
-14 | -1.3238 | 0.01348 | -0.0284 | -98.2047
-13.5 | -1.2819 | 0.01279 | -0.0264 | -100.2267
-13 | -1.2367 | 0.01214 | -0.0249 | -101.8699
-12.5 | -1.1887 | 0.01157 | -0.0238 | -102.7398
-12 | -1.1387 | 0.01104 | -0.023 | -103.1431
-11.5 | -1.0879 | 0.01049 | -0.0223 | -103.7083
-11 | -1.0351 | 0.01005 | -0.0219 | -102.995
-10.5 | -0.9815 | 0.0096 | -0.0216 | -102.2396
-10 | -0.9266 | 0.00922 | -0.0215 | -100.4989
-9.5 | -0.8711 | 0.00885 | -0.0214 | -98.4294
-9 | -0.8154 | 0.00847 | -0.0215 | -96.2692
-8.5 | -0.7615 | 0.00784 | -0.0213 | -97.1301
-8 | -0.7043 | 0.00754 | -0.0216 | -93.4085
-7.5 | -0.6464 | 0.00725 | -0.0219 | -89.1586
-7 | -0.5881 | 0.00702 | -0.0224 | -83.7749
-6.5 | -0.5291 | 0.00681 | -0.023 | -77.6946
-6 | -0.4702 | 0.00662 | -0.0236 | -71.0272
-5.5 | -0.4108 | 0.00643 | -0.0242 | -63.888
-5 | -0.3511 | 0.00629 | -0.0249 | -55.8188
-4.5 | -0.2914 | 0.00612 | -0.0256 | -47.6144
-4 | -0.2318 | 0.00595 | -0.0263 | -38.958
-3.5 | -0.1721 | 0.00575 | -0.0271 | -29.9304
-3 | -0.1123 | 0.00555 | -0.0279 | -20.2342
-2.5 | -0.0525 | 0.00538 | -0.0287 | -9.7584
-2 | 0.0073 | 0.00515 | -0.0296 | 1.4175
-1.5 | 0.067 | 0.00493 | -0.0304 | 13.5903
-1 | 0.1266 | 0.00468 | -0.0313 | 27.0513
-0.5 | 0.1859 | 0.0043 | -0.0323 | 43.2326
0 | 0.2464 | 0.00424 | -0.0333 | 58.1132
0.5 | 0.3071 | 0.00418 | -0.0343 | 73.4689
1 | 0.3675 | 0.00416 | -0.0353 | 88.3413
1.5 | 0.4281 | 0.0042 | -0.0363 | 101.9286
2 | 0.4885 | 0.00428 | -0.0373 | 114.1355
2.5 | 0.5488 | 0.0044 | -0.0382 | 124.7273
3 | 0.6084 | 0.00459 | -0.0391 | 132.549
3.5 | 0.6677 | 0.00478 | -0.04 | 139.6862
4 | 0.7265 | 0.00504 | -0.0408 | 144.1468
4.5 | 0.7845 | 0.00533 | -0.0415 | 147.1857
5 | 0.843 | 0.00556 | -0.0422 | 151.6187
5.5 | 0.8994 | 0.00596 | -0.0427 | 150.906
6 | 0.9533 | 0.00653 | -0.0429 | 145.9877
6.5 | 1.0068 | 0.00707 | -0.0429 | 142.4045
7 | 1.0615 | 0.00746 | -0.0431 | 142.2922
7.5 | 1.1139 | 0.00794 | -0.043 | 140.2897
8 | 1.1668 | 0.00835 | -0.0429 | 139.7365
8.5 | 1.2163 | 0.0089 | -0.0423 | 136.6629
9 | 1.264 | 0.00945 | -0.0414 | 133.7566
9.5 | 1.3057 | 0.01018 | -0.0396 | 128.2613
10 | 1.3469 | 0.01078 | -0.0377 | 124.9443
10.5 | 1.3739 | 0.01136 | -0.0331 | 120.9419
11 | 1.3917 | 0.01225 | -0.0276 | 113.6082
11.5 | 1.4169 | 0.01327 | -0.024 | 106.7747
12 | 1.4418 | 0.01449 | -0.0208 | 99.5031
12.5 | 1.4673 | 0.01583 | -0.018 | 92.6911
13 | 1.4908 | 0.01738 | -0.0153 | 85.7768
13.5 | 1.5134 | 0.01902 | -0.0127 | 79.5689
14 | 1.5398 | 0.02089 | -0.0115 | 73.7099
14.5 | 1.5655 | 0.02296 | -0.0103 | 68.1838
15.5 | 1.6426 | 0.02843 | -0.0152 | 57.777
16 | 1.6601 | 0.0316 | -0.0145 | 52.5348
16.5 | 1.6767 | 0.03484 | -0.0138 | 48.1257
17 | 1.6908 | 0.03835 | -0.0131 | 44.0887
17.5 | 1.703 | 0.04206 | -0.0124 | 40.4898
18 | 1.7102 | 0.0463 | -0.0118 | 36.9374
18.5 | 1.7114 | 0.05109 | -0.0111 | 33.4977
19 | 1.7149 | 0.05558 | -0.0104 | 30.8546
19.5 | 1.7137 | 0.06019 | -0.0092 | 28.4715
20 | 1.691 | 0.06445 | -0.004 | 26.2374

## 133. Re 16M Mach 0.25 (1)
BIGFOIL.COM POLAR EXPORT
NACA63-418 a=0.0
NACA63-418 a=0.0 |  |  |  | Cl Max: | 1.567 | at alpha= | 13.5 | deg
JavaFoil+Calcfoil stall+Eppler ext transition |  |  |  | L/D Max: | 115.063 | at alpha= | 5 | deg
Re: | 16000000 |  |  | Cd Min: | 0.00533 | at alpha= | -0.5 | deg
Mach: | 0.25 |  |  | Cl=0 at alpha= | -2.0078 | deg
|  |  |  | @ Cl=0.1, Cd= | 0.0054769
|  |  |  | @ Cl=0.4, Cd= | 0.0056822
|  |  |  | @ Cl=0.6, Cd= | 0.0062376
alpha (deg) | Cl | Cd | Cm | Cl/Cd
-17 | -0.585 | 0.1089 | -0.007 | -5.371
-16.5 | -0.638 | 0.09812 | -0.008 | -6.5
-16 | -0.693 | 0.08226 | -0.009 | -8.43
-15.5 | -0.746 | 0.0686 | -0.009 | -10.874
-15 | -0.811 | 0.04668 | -0.011 | -17.364
-14.5 | -0.865 | 0.03309 | -0.012 | -26.131
-14 | -0.902 | 0.02667 | -0.012 | -33.833
-13.5 | -0.931 | 0.02231 | -0.013 | -41.717
-13 | -0.95 | 0.01938 | -0.014 | -48.99
-12.5 | -0.961 | 0.01692 | -0.015 | -56.793
-12 | -0.964 | 0.01498 | -0.015 | -64.313
-11.5 | -0.958 | 0.01358 | -0.016 | -70.505
-11 | -0.944 | 0.01261 | -0.016 | -74.803
-10.5 | -0.924 | 0.01145 | -0.017 | -80.732
-10 | -0.898 | 0.00944 | -0.018 | -95.052
-9.5 | -0.872 | 0.00969 | -0.019 | -89.933
-9 | -0.83 | 0.00926 | -0.019 | -89.631
-8.5 | -0.783 | 0.00882 | -0.02 | -88.785
-8 | -0.733 | 0.00842 | -0.02 | -87.065
-7.5 | -0.679 | 0.00807 | -0.021 | -84.211
-7 | -0.623 | 0.00769 | -0.022 | -81.021
-6.5 | -0.564 | 0.00713 | -0.022 | -79.027
-6 | -0.503 | 0.0069 | -0.023 | -72.9
-5.5 | -0.442 | 0.00717 | -0.024 | -61.622
-5 | -0.38 | 0.007 | -0.024 | -54.285
-4.5 | -0.317 | 0.00682 | -0.025 | -46.478
-4 | -0.254 | 0.00667 | -0.025 | -38.066
-3.5 | -0.191 | 0.0066 | -0.026 | -28.88
-3 | -0.127 | 0.00631 | -0.027 | -20.081
-2.5 | -0.063 | 0.0062 | -0.027 | -10.135
-2 | 0.001 | 0.00574 | -0.028 | 0.207
-1.5 | 0.065 | 0.00559 | -0.029 | 11.713
-1 | 0.13 | 0.00538 | -0.029 | 24.106
-0.5 | 0.194 | 0.00533 | -0.03 | 36.371
0 | 0.258 | 0.00537 | -0.031 | 48.107
0.5 | 0.322 | 0.00547 | -0.031 | 58.895
1 | 0.385 | 0.00564 | -0.032 | 68.287
1.5 | 0.449 | 0.00582 | -0.032 | 77.114
2 | 0.513 | 0.00598 | -0.033 | 85.709
2.5 | 0.576 | 0.00615 | -0.034 | 93.68
3 | 0.639 | 0.00638 | -0.034 | 100.275
3.5 | 0.703 | 0.00659 | -0.035 | 106.695
4 | 0.766 | 0.00685 | -0.036 | 111.825
4.5 | 0.829 | 0.00733 | -0.036 | 113.085
5 | 0.891 | 0.00774 | -0.037 | 115.063
5.5 | 0.945 | 0.00823 | -0.037 | 114.831
6 | 1.002 | 0.00877 | -0.038 | 114.173
6.5 | 1.058 | 0.00932 | -0.038 | 113.628
7 | 1.114 | 0.00987 | -0.039 | 112.862
7.5 | 1.168 | 0.01043 | -0.039 | 111.975
8 | 1.22 | 0.01108 | -0.04 | 110.073
8.5 | 1.268 | 0.01227 | -0.04 | 103.355
9 | 1.315 | 0.01338 | -0.041 | 98.281
9.5 | 1.362 | 0.01421 | -0.041 | 95.802
10 | 1.403 | 0.01516 | -0.042 | 92.536
10.5 | 1.442 | 0.01611 | -0.042 | 89.519
11 | 1.477 | 0.0172 | -0.043 | 85.843
11.5 | 1.507 | 0.01835 | -0.043 | 82.168
12 | 1.533 | 0.01961 | -0.044 | 78.173
12.5 | 1.551 | 0.02092 | -0.044 | 74.14
13 | 1.563 | 0.02247 | -0.045 | 69.527
13.5 | 1.567 | 0.0242 | -0.045 | 64.766
14 | 1.565 | 0.02615 | -0.046 | 59.86
14.5 | 1.556 | 0.02814 | -0.046 | 55.31
15 | 1.539 | 0.03045 | -0.046 | 50.56
15.5 | 1.51 | 0.03298 | -0.047 | 45.797
16 | 1.471 | 0.03628 | -0.047 | 40.561
16.5 | 1.425 | 0.03944 | -0.047 | 36.132
17 | 1.371 | 0.04323 | -0.048 | 31.702
17.5 | 1.308 | 0.04758 | -0.048 | 27.497
18 | 1.239 | 0.0529 | -0.048 | 23.428
18.5 | 1.164 | 0.05833 | -0.048 | 19.962

## 134. Re 16M Mach 0.25 (2)
BIGFOIL.COM POLAR EXPORT
NACA63-418 a=0.0
NACA63-418 a=0.0 |  |  |  | Cl Max: | 1.6647 | at alpha= | 17.5 | deg
XFOIL ncrit=9 |  |  |  | L/D Max: | 154.664 | at alpha= | 5 | deg
Re: | 16000000 |  |  | Cd Min: | 0.08312 | at alpha= | 20 | deg
Mach: | 0.25 |  |  | Cl=0 at alpha= | -2.0687 | deg
|  |  |  | @ Cl=0.1, Cd= | 0.0048036
|  |  |  | @ Cl=0.4, Cd= | 0.0041916
|  |  |  | @ Cl=0.6, Cd= | 0.0045221
alpha (deg) | Cl | Cd | Cm | Cl/Cd
-20 | -1.426 | 0.06421 | -0.0587 | -22.2084
-19.5 | -1.4479 | 0.05513 | -0.0628 | -26.2634
-19 | -1.4508 | 0.04861 | -0.065 | -29.8457
-18.5 | -1.4393 | 0.04383 | -0.066 | -32.8382
-18 | -1.4361 | 0.03865 | -0.0665 | -37.1565
-17.5 | -1.4363 | 0.03364 | -0.0663 | -42.6962
-17 | -1.4313 | 0.02949 | -0.0652 | -48.5351
-16.5 | -1.4161 | 0.02631 | -0.0636 | -53.8236
-16 | -1.3944 | 0.0238 | -0.0616 | -58.5882
-15.5 | -1.3731 | 0.02145 | -0.0591 | -64.014
-15 | -1.3584 | 0.01893 | -0.0557 | -71.7591
-14.5 | -1.3356 | 0.01711 | -0.0522 | -78.0596
-14 | -1.3119 | 0.01558 | -0.0481 | -84.2041
-13.5 | -1.2903 | 0.01432 | -0.043 | -90.1047
-13 | -1.2703 | 0.01343 | -0.0364 | -94.5867
-12.5 | -1.227 | 0.01264 | -0.0335 | -97.0728
-12 | -1.1789 | 0.01195 | -0.0312 | -98.6527
-11.5 | -1.1281 | 0.01128 | -0.0294 | -100.0089
-11 | -1.0743 | 0.01073 | -0.028 | -100.1212
-10.5 | -1.0194 | 0.01017 | -0.0269 | -100.236
-10 | -0.9632 | 0.00966 | -0.026 | -99.7101
-9.5 | -0.9054 | 0.00924 | -0.0254 | -97.987
-9 | -0.8467 | 0.00885 | -0.025 | -95.6723
-8.5 | -0.7879 | 0.00845 | -0.0247 | -93.2426
-8 | -0.7316 | 0.00778 | -0.0242 | -94.036
-7.5 | -0.6713 | 0.00746 | -0.0242 | -89.9866
-7 | -0.6102 | 0.0072 | -0.0244 | -84.75
-6.5 | -0.549 | 0.00695 | -0.0247 | -78.9928
-6 | -0.4874 | 0.00673 | -0.0252 | -72.422
-5.5 | -0.4254 | 0.00654 | -0.0257 | -65.0459
-5 | -0.3635 | 0.00637 | -0.0262 | -57.0644
-4.5 | -0.3013 | 0.00619 | -0.0269 | -48.6753
-3.5 | -0.1772 | 0.00583 | -0.0282 | -30.3945
-3 | -0.1153 | 0.00563 | -0.029 | -20.4796
-2.5 | -0.0534 | 0.00541 | -0.0298 | -9.8706
-2 | 0.0085 | 0.00519 | -0.0306 | 1.6378
-1.5 | 0.0704 | 0.00496 | -0.0315 | 14.1935
-0.5 | 0.1934 | 0.00431 | -0.0334 | 44.8724
0 | 0.2561 | 0.00427 | -0.0344 | 59.9766
0.5 | 0.3191 | 0.00419 | -0.0354 | 76.1575
1 | 0.3817 | 0.00418 | -0.0364 | 91.3158
1.5 | 0.4447 | 0.00422 | -0.0375 | 105.3791
2 | 0.5074 | 0.00431 | -0.0385 | 117.7262
2.5 | 0.5701 | 0.00443 | -0.0394 | 128.6907
3 | 0.6318 | 0.00462 | -0.0403 | 136.7532
3.5 | 0.6934 | 0.00485 | -0.0411 | 142.9691
4 | 0.7545 | 0.00509 | -0.0419 | 148.2318
4.5 | 0.8146 | 0.00542 | -0.0425 | 150.2952
5 | 0.8754 | 0.00566 | -0.0432 | 154.6643
5.5 | 0.9341 | 0.00605 | -0.0435 | 154.3967
6 | 0.9898 | 0.00665 | -0.0434 | 148.8421
6.5 | 1.044 | 0.00728 | -0.0431 | 143.4066
7 | 1.0997 | 0.00772 | -0.0428 | 142.4482
7.5 | 1.1532 | 0.00825 | -0.0423 | 139.7818
8 | 1.2064 | 0.00872 | -0.0416 | 138.3486
8.5 | 1.2544 | 0.00936 | -0.0401 | 134.0171
9 | 1.2972 | 0.01008 | -0.0377 | 128.6905
9.5 | 1.3255 | 0.01085 | -0.0328 | 122.1659
10 | 1.3386 | 0.01187 | -0.026 | 112.7717
10.5 | 1.3631 | 0.01307 | -0.0217 | 104.2923
11 | 1.3884 | 0.01446 | -0.0181 | 96.0166
11.5 | 1.4132 | 0.01606 | -0.0148 | 87.995
12 | 1.4403 | 0.01768 | -0.012 | 81.4649
12.5 | 1.4623 | 0.01968 | -0.0091 | 74.3039
13 | 1.4851 | 0.02172 | -0.0065 | 68.3748
13.5 | 1.5032 | 0.02401 | -0.0036 | 62.6072
14.5 | 1.5851 | 0.03003 | -0.0086 | 52.7839
15 | 1.6182 | 0.03345 | -0.0101 | 48.3767
15.5 | 1.6349 | 0.03697 | -0.009 | 44.2223
16 | 1.6434 | 0.04136 | -0.008 | 39.734
16.5 | 1.654 | 0.04551 | -0.007 | 36.3437
17 | 1.6612 | 0.05005 | -0.0061 | 33.1908
17.5 | 1.6647 | 0.05483 | -0.0051 | 30.3611
18 | 1.6645 | 0.05982 | -0.0039 | 27.8251
18.5 | 1.6386 | 0.0641 | 0.0023 | 25.5632
19 | 1.6403 | 0.07001 | 0.0014 | 23.4295
19.5 | 1.6414 | 0.07624 | 0 | 21.5294
20 | 1.6395 | 0.08312 | -0.0019 | 19.7245

## 135. Re 16M Mach 0.50 (1)
BIGFOIL.COM POLAR EXPORT
NACA63-418 a=0.0
NACA63-418 a=0.0 |  |  |  | Cl Max: | 1.428 | at alpha= | 10 | deg
JavaFoil+Calcfoil stall+Eppler ext transition |  |  |  | L/D Max: | 104.357 | at alpha= | 4 | deg
Re: | 16000000 |  |  | Cd Min: | 0.00555 | at alpha= | -0.5 | deg
Mach: | 0.5 |  |  | Cl=0 at alpha= | -2.007 | deg
|  |  |  | @ Cl=0.1, Cd= | 0.0057462
|  |  |  | @ Cl=0.4, Cd= | 0.0058629
|  |  |  | @ Cl=0.6, Cd= | 0.0066259
alpha (deg) | Cl | Cd | Cm | Cl/Cd
-20 | -1.028 | 0.18929 | -0.005 | -5.432
-19.5 | -1.001 | 0.17676 | -0.006 | -5.665
-19 | -0.974 | 0.16329 | -0.006 | -5.965
-18.5 | -0.944 | 0.15733 | -0.006 | -6.003
-18 | -0.915 | 0.15521 | -0.006 | -5.893
-17.5 | -0.886 | 0.15158 | -0.007 | -5.843
-17 | -0.86 | 0.13646 | -0.007 | -6.301
-16.5 | -0.83 | 0.13247 | -0.007 | -6.267
-16 | -0.803 | 0.11869 | -0.008 | -6.763
-15.5 | -0.773 | 0.11264 | -0.008 | -6.859
-15 | -0.745 | 0.1059 | -0.008 | -7.033
-14.5 | -0.723 | 0.09478 | -0.009 | -7.631
-14 | -0.693 | 0.09098 | -0.009 | -7.615
-13.5 | -0.678 | 0.07371 | -0.011 | -9.201
-13 | -0.719 | 0.02865 | -0.015 | -25.09
-12.5 | -0.6 | 0.08813 | -0.009 | -6.812
-12 | -0.573 | 0.08006 | -0.01 | -7.161
-11.5 | -0.602 | 0.03513 | -0.016 | -17.134
-11 | -0.6 | 0.02033 | -0.018 | -29.51
-10.5 | -0.484 | 0.08088 | -0.009 | -5.99
-10 | -0.457 | 0.07054 | -0.01 | -6.48
-9.5 | -0.491 | 0.02221 | -0.019 | -22.13
-9 | -0.64 | 0.01475 | -0.021 | -43.388
-8.5 | -0.746 | 0.01252 | -0.022 | -59.606
-8 | -0.746 | 0.01129 | -0.022 | -66.092
-7.5 | -0.718 | 0.01026 | -0.023 | -69.929
-7 | -0.678 | 0.00913 | -0.024 | -74.236
-6.5 | -0.619 | 0.00863 | -0.025 | -71.68
-6 | -0.556 | 0.00811 | -0.026 | -68.506
-5.5 | -0.489 | 0.00785 | -0.026 | -62.31
-5 | -0.422 | 0.00755 | -0.027 | -55.875
-4.5 | -0.353 | 0.00735 | -0.028 | -48.017
-4 | -0.283 | 0.00715 | -0.028 | -39.577
-3.5 | -0.213 | 0.00696 | -0.029 | -30.526
-3 | -0.142 | 0.00684 | -0.03 | -20.685
-2.5 | -0.07 | 0.00648 | -0.031 | -10.848
-2 | 0.001 | 0.00617 | -0.031 | 0.215
-1.5 | 0.073 | 0.00584 | -0.032 | 12.535
-1 | 0.145 | 0.00559 | -0.033 | 25.933
-0.5 | 0.217 | 0.00555 | -0.033 | 39.058
0 | 0.289 | 0.00566 | -0.034 | 50.965
0.5 | 0.36 | 0.00576 | -0.035 | 62.543
1 | 0.43 | 0.00594 | -0.036 | 72.327
1.5 | 0.501 | 0.00625 | -0.036 | 80.141
2 | 0.572 | 0.00648 | -0.037 | 88.284
2.5 | 0.643 | 0.00685 | -0.038 | 93.801
3 | 0.713 | 0.00711 | -0.039 | 100.378
3.5 | 0.775 | 0.00761 | -0.039 | 101.838
4 | 0.841 | 0.00806 | -0.039 | 104.357
4.5 | 0.906 | 0.00873 | -0.04 | 103.78
5 | 0.971 | 0.00943 | -0.04 | 102.927
5.5 | 1.034 | 0.01018 | -0.041 | 101.564
6 | 1.096 | 0.01108 | -0.042 | 98.875
6.5 | 1.157 | 0.01197 | -0.042 | 96.693
7 | 1.215 | 0.01284 | -0.043 | 94.59
7.5 | 1.269 | 0.01383 | -0.043 | 91.747
8 | 1.315 | 0.01614 | -0.044 | 81.521
8.5 | 1.36 | 0.01746 | -0.044 | 77.865
9 | 1.396 | 0.01897 | -0.045 | 73.62
9.5 | 1.423 | 0.02073 | -0.045 | 68.625
10 | 1.428 | 0.02274 | -0.046 | 62.793
10.5 | 1.403 | 0.02506 | -0.046 | 55.983
11 | 1.309 | 0.02845 | -0.047 | 46.029
11.5 | 0.879 | 0.03538 | -0.047 | 24.844
12 | 0.909 | 0.03666 | -0.047 | 24.804
12.5 | 0.942 | 0.03645 | -0.048 | 25.832
13 | 0.965 | 0.04263 | -0.048 | 22.645
13.5 | 0.98 | 0.05355 | -0.047 | 18.296
14 | 1.022 | 0.04765 | -0.049 | 21.453
14.5 | 1.038 | 0.05856 | -0.048 | 17.73
15 | 1.058 | 0.06685 | -0.048 | 15.823

## 136. Re 16M Mach 0.50 (2)
BIGFOIL.COM POLAR EXPORT
NACA63-418 a=0.0
NACA63-418 a=0.0 |  |  |  | Cl Max: | 1.5309 | at alpha= | 14 | deg
XFOIL ncrit=9 |  |  |  | L/D Max: | 165.121 | at alpha= | 4.5 | deg
Re: | 16000000 |  |  | Cd Min: | 0.15325 | at alpha= | 19 | deg
Mach: | 0.5 |  |  | Cl=0 at alpha= | -2.1065 | deg
|  |  |  | @ Cl=0.1, Cd= | 0.0050564
|  |  |  | @ Cl=0.4, Cd= | 0.00431
|  |  |  | @ Cl=0.6, Cd= | 0.0044896
alpha (deg) | Cl | Cd | Cm | Cl/Cd
-9.5 | -1.0488 | 0.0112 | -0.0522 | -93.6429
-9 | -0.9847 | 0.01052 | -0.0474 | -93.6027
-8.5 | -0.9184 | 0.00983 | -0.0436 | -93.4283
-8 | -0.8486 | 0.00929 | -0.0406 | -91.3455
-7.5 | -0.7778 | 0.00878 | -0.0383 | -88.5877
-7 | -0.711 | 0.00805 | -0.0359 | -88.323
-6.5 | -0.6383 | 0.00767 | -0.0347 | -83.2203
-6 | -0.5649 | 0.00736 | -0.0339 | -76.7527
-5.5 | -0.4917 | 0.00707 | -0.0334 | -69.5474
-5 | -0.4186 | 0.00681 | -0.0331 | -61.4684
-4.5 | -0.3457 | 0.00659 | -0.0331 | -52.4583
-4 | -0.2727 | 0.00637 | -0.0333 | -42.81
-3.5 | -0.2 | 0.00621 | -0.0337 | -32.2061
-3 | -0.128 | 0.00594 | -0.0342 | -21.5488
-2.5 | -0.0565 | 0.00568 | -0.0348 | -9.9472
-2 | 0.0153 | 0.00542 | -0.0355 | 2.8229
-1.5 | 0.0867 | 0.00513 | -0.0364 | 16.9006
-1 | 0.1572 | 0.00474 | -0.0372 | 33.1646
-0.5 | 0.2282 | 0.0044 | -0.0382 | 51.8636
0 | 0.3015 | 0.00436 | -0.0394 | 69.1514
0.5 | 0.3743 | 0.00431 | -0.0405 | 86.8445
1 | 0.4477 | 0.00431 | -0.0416 | 103.8747
1.5 | 0.5212 | 0.0044 | -0.0427 | 118.4545
2 | 0.595 | 0.00448 | -0.0438 | 132.8125
2.5 | 0.6683 | 0.00462 | -0.0448 | 144.6537
3 | 0.7415 | 0.00479 | -0.0456 | 154.8017
3.5 | 0.8131 | 0.00508 | -0.0461 | 160.0591
4 | 0.8834 | 0.00546 | -0.0463 | 161.7949
4.5 | 0.9544 | 0.00578 | -0.0464 | 165.1211
5 | 1.0226 | 0.00624 | -0.046 | 163.8782
5.5 | 1.0901 | 0.00671 | -0.0453 | 162.459
6 | 1.1505 | 0.00742 | -0.0434 | 155.0539
6.5 | 1.203 | 0.00827 | -0.0402 | 145.4655
7 | 1.2402 | 0.00927 | -0.0347 | 133.7864
7.5 | 1.2512 | 0.0105 | -0.0255 | 119.1619
8 | 1.2725 | 0.01232 | -0.0194 | 103.2873
8.5 | 1.2968 | 0.0144 | -0.0143 | 90.0556
9 | 1.3161 | 0.01694 | -0.0093 | 77.6919
9.5 | 1.3164 | 0.0206 | -0.0037 | 63.9029
10 | 1.3281 | 0.02399 | 0.0006 | 55.3606
10.5 | 1.3461 | 0.02729 | 0.0041 | 49.3258
11 | 1.3655 | 0.03083 | 0.0071 | 44.2913
11.5 | 1.3834 | 0.03463 | 0.0097 | 39.948
12 | 1.4061 | 0.03839 | 0.0119 | 36.6267
12.5 | 1.4236 | 0.04272 | 0.0138 | 33.324
13 | 1.4426 | 0.04705 | 0.0154 | 30.661
13.5 | 1.4603 | 0.05163 | 0.0169 | 28.2839
14 | 1.5309 | 0.05884 | 0.0065 | 26.018
16 | 1.5093 | 0.08298 | 0.0151 | 18.1887
16.5 | 1.4948 | 0.09242 | 0.012 | 16.174
17 | 1.4734 | 0.1031 | 0.0075 | 14.291
17.5 | 1.4445 | 0.1151 | 0.0014 | 12.55
18 | 1.416 | 0.12754 | -0.0058 | 11.1024
18.5 | 1.3891 | 0.14024 | -0.0137 | 9.9052
19 | 1.3621 | 0.15325 | -0.0225 | 8.8881

## 137. Re 18M Mach 0.00 (1)
BIGFOIL.COM POLAR EXPORT
NACA63-418 a=0.0
NACA63-418 a=0.0 |  |  |  | Cl Max: | 1.631 | at alpha= | 15 | deg
JavaFoil+Calcfoil stall+Eppler ext transition |  |  |  | L/D Max: | 126.406 | at alpha= | 6 | deg
Re: | 18000000 |  |  | Cd Min: | 0.00536 | at alpha= | 0 | deg
Mach: | 0 |  |  | Cl=0 at alpha= | -2.0081 | deg
|  |  |  | @ Cl=0.1, Cd= | 0.0055278
|  |  |  | @ Cl=0.4, Cd= | 0.0056453
|  |  |  | @ Cl=0.6, Cd= | 0.0061877
alpha (deg) | Cl | Cd | Cm | Cl/Cd
-19 | -0.891 | 0.07679 | -0.007 | -11.609
-18.5 | -0.922 | 0.06412 | -0.007 | -14.375
-18 | -0.95 | 0.05395 | -0.008 | -17.605
-17.5 | -0.979 | 0.04338 | -0.009 | -22.578
-17 | -0.988 | 0.04432 | -0.009 | -22.281
-16.5 | -1.018 | 0.03338 | -0.01 | -30.491
-16 | -1.034 | 0.02886 | -0.01 | -35.846
-15.5 | -1.041 | 0.0273 | -0.011 | -38.132
-15 | -1.055 | 0.02254 | -0.011 | -46.788
-14.5 | -1.06 | 0.01979 | -0.012 | -53.558
-14 | -1.061 | 0.0177 | -0.013 | -59.911
-13.5 | -1.056 | 0.01609 | -0.013 | -65.653
-13 | -1.048 | 0.01451 | -0.014 | -72.255
-12.5 | -1.036 | 0.01319 | -0.014 | -78.484
-12 | -1.018 | 0.01221 | -0.015 | -83.372
-11.5 | -0.995 | 0.01143 | -0.016 | -87.017
-11 | -0.968 | 0.00997 | -0.016 | -97.116
-10.5 | -0.944 | 0.00982 | -0.017 | -96.209
-10 | -0.905 | 0.00934 | -0.018 | -96.907
-9.5 | -0.862 | 0.00897 | -0.018 | -96.103
-9 | -0.816 | 0.00853 | -0.019 | -95.662
-8.5 | -0.767 | 0.00824 | -0.019 | -93.089
-8 | -0.715 | 0.00794 | -0.02 | -90.032
-7.5 | -0.662 | 0.00765 | -0.02 | -86.425
-7 | -0.606 | 0.00735 | -0.021 | -82.326
-6.5 | -0.547 | 0.00676 | -0.022 | -81.013
-6 | -0.488 | 0.00662 | -0.022 | -73.825
-5.5 | -0.429 | 0.00695 | -0.023 | -61.691
-5 | -0.368 | 0.00673 | -0.023 | -54.719
-4.5 | -0.307 | 0.00662 | -0.024 | -46.397
-4 | -0.246 | 0.00652 | -0.025 | -37.758
-3.5 | -0.185 | 0.00644 | -0.025 | -28.646
-3 | -0.123 | 0.00618 | -0.026 | -19.879
-2.5 | -0.061 | 0.00604 | -0.026 | -10.083
-2 | 0.001 | 0.00586 | -0.027 | 0.196
-1.5 | 0.063 | 0.00561 | -0.028 | 11.296
-1 | 0.126 | 0.00547 | -0.028 | 22.964
-0.5 | 0.188 | 0.00539 | -0.029 | 34.864
0 | 0.25 | 0.00536 | -0.03 | 46.665
0.5 | 0.312 | 0.0055 | -0.03 | 56.729
1 | 0.373 | 0.00558 | -0.031 | 66.792
1.5 | 0.435 | 0.00573 | -0.031 | 75.935
2 | 0.496 | 0.00589 | -0.032 | 84.304
2.5 | 0.558 | 0.00605 | -0.033 | 92.254
3 | 0.619 | 0.00625 | -0.033 | 99.105
3.5 | 0.681 | 0.00641 | -0.034 | 106.277
4 | 0.742 | 0.00671 | -0.035 | 110.61
4.5 | 0.803 | 0.00704 | -0.035 | 114.104
5 | 0.864 | 0.00739 | -0.036 | 116.922
5.5 | 0.924 | 0.00778 | -0.037 | 118.718
6 | 0.978 | 0.00774 | -0.037 | 126.406
6.5 | 1.033 | 0.00869 | -0.037 | 118.88
7 | 1.087 | 0.00914 | -0.038 | 118.931
7.5 | 1.14 | 0.00959 | -0.038 | 118.802
8 | 1.191 | 0.01015 | -0.039 | 117.374
8.5 | 1.24 | 0.01114 | -0.039 | 111.305
9 | 1.288 | 0.01204 | -0.04 | 106.977
9.5 | 1.335 | 0.01272 | -0.04 | 104.941
10 | 1.378 | 0.01346 | -0.041 | 102.446
10.5 | 1.42 | 0.01426 | -0.041 | 99.587
11 | 1.459 | 0.0151 | -0.042 | 96.639
11.5 | 1.495 | 0.01603 | -0.042 | 93.258
12 | 1.527 | 0.01703 | -0.043 | 89.688
12.5 | 1.555 | 0.01806 | -0.043 | 86.092
13 | 1.578 | 0.01925 | -0.044 | 81.983
13.5 | 1.598 | 0.02056 | -0.044 | 77.713
14 | 1.613 | 0.02201 | -0.044 | 73.287
14.5 | 1.624 | 0.02355 | -0.045 | 68.955
15 | 1.631 | 0.02511 | -0.045 | 64.95
15.5 | 1.63 | 0.02694 | -0.046 | 60.522
16 | 1.625 | 0.02892 | -0.046 | 56.172
16.5 | 1.614 | 0.03098 | -0.047 | 52.108
17 | 1.6 | 0.03331 | -0.047 | 48.029
17.5 | 1.582 | 0.03582 | -0.047 | 44.146
18 | 1.558 | 0.03925 | -0.047 | 39.689
18.5 | 1.534 | 0.04148 | -0.048 | 36.973
19 | 1.505 | 0.04467 | -0.048 | 33.694
19.5 | 1.473 | 0.04885 | -0.048 | 30.141
20 | 1.439 | 0.05279 | -0.049 | 27.253

## 138. Re 18M Mach 0.00 (2)
BIGFOIL.COM POLAR EXPORT
NACA63-418 a=0.0
NACA63-418 a=0.0 |  |  |  | Cl Max: | 1.7462 | at alpha= | 19.5 | deg
XFOIL ncrit=9 |  |  |  | L/D Max: | 150.522 | at alpha= | 5 | deg
Re: | 18000000 |  |  | Cd Min: | 0.06107 | at alpha= | 20 | deg
Mach: | 0 |  |  | Cl=0 at alpha= | -2.0589 | deg
|  |  |  | @ Cl=0.1, Cd= | 0.0048175
|  |  |  | @ Cl=0.4, Cd= | 0.004159
|  |  |  | @ Cl=0.6, Cd= | 0.0045952
alpha (deg) | Cl | Cd | Cm | Cl/Cd
-20 | -1.5779 | 0.03402 | -0.0539 | -46.3815
-19.5 | -1.569 | 0.03056 | -0.0533 | -51.3416
-19 | -1.5548 | 0.02772 | -0.0524 | -56.0895
-18.5 | -1.535 | 0.02542 | -0.0513 | -60.3855
-18 | -1.5174 | 0.02311 | -0.0497 | -65.6599
-17.5 | -1.4999 | 0.02096 | -0.0477 | -71.5601
-17 | -1.4799 | 0.01912 | -0.0454 | -77.4006
-16.5 | -1.4566 | 0.01762 | -0.0429 | -82.6674
-16 | -1.4317 | 0.01637 | -0.0401 | -87.4588
-15.5 | -1.4079 | 0.01526 | -0.0367 | -92.2608
-15 | -1.3902 | 0.01427 | -0.0316 | -97.4212
-14.5 | -1.3637 | 0.01361 | -0.0272 | -100.1984
-14 | -1.3229 | 0.01296 | -0.0253 | -102.0756
-13.5 | -1.279 | 0.01232 | -0.0239 | -103.8149
-13 | -1.2327 | 0.01173 | -0.0227 | -105.0895
-12.5 | -1.184 | 0.01119 | -0.0219 | -105.8088
-12 | -1.1337 | 0.0107 | -0.0213 | -105.9533
-11.5 | -1.0827 | 0.01019 | -0.0208 | -106.2512
-11 | -1.03 | 0.00976 | -0.0206 | -105.5328
-10.5 | -0.9765 | 0.00934 | -0.0204 | -104.5503
-10 | -0.9219 | 0.00897 | -0.0204 | -102.7759
-9.5 | -0.8665 | 0.00864 | -0.0206 | -100.2894
-9 | -0.811 | 0.00827 | -0.0207 | -98.0653
-8.5 | -0.7573 | 0.00768 | -0.0206 | -98.6068
-8 | -0.7004 | 0.00737 | -0.021 | -95.0339
-7.5 | -0.6429 | 0.00711 | -0.0214 | -90.4219
-7 | -0.5848 | 0.00688 | -0.022 | -85
-6.5 | -0.5264 | 0.00668 | -0.0226 | -78.8024
-6 | -0.4678 | 0.00648 | -0.0232 | -72.1914
-5.5 | -0.4087 | 0.00632 | -0.0239 | -64.6677
-5 | -0.3495 | 0.00617 | -0.0246 | -56.6451
-4.5 | -0.2901 | 0.00601 | -0.0253 | -48.2696
-4 | -0.2308 | 0.00586 | -0.0261 | -39.3857
-3.5 | -0.1713 | 0.00567 | -0.0269 | -30.2116
-3 | -0.1119 | 0.0055 | -0.0277 | -20.3455
-2.5 | -0.0524 | 0.00531 | -0.0285 | -9.8682
-2 | 0.007 | 0.00514 | -0.0294 | 1.3619
-1.5 | 0.0666 | 0.00493 | -0.0303 | 13.5091
-1 | 0.126 | 0.00473 | -0.0312 | 26.6385
-0.5 | 0.1849 | 0.00434 | -0.0321 | 42.6037
0 | 0.2448 | 0.00422 | -0.0331 | 58.0095
0.5 | 0.3051 | 0.00418 | -0.0341 | 72.9904
1 | 0.3652 | 0.00413 | -0.0351 | 88.4262
1.5 | 0.4252 | 0.00418 | -0.0361 | 101.7225
2 | 0.4852 | 0.00426 | -0.037 | 113.8967
2.5 | 0.5449 | 0.00438 | -0.038 | 124.4064
3 | 0.6038 | 0.00461 | -0.0389 | 130.9761
3.5 | 0.663 | 0.00479 | -0.0398 | 138.4134
4 | 0.7211 | 0.00505 | -0.0406 | 142.7921
4.5 | 0.7791 | 0.00531 | -0.0413 | 146.7232
5 | 0.8369 | 0.00556 | -0.042 | 150.5216
5.5 | 0.8928 | 0.00597 | -0.0425 | 149.5477
6 | 0.9464 | 0.00655 | -0.0427 | 144.4885
6.5 | 1.0007 | 0.00698 | -0.043 | 143.3668
7 | 1.0546 | 0.00739 | -0.0432 | 142.7064
7.5 | 1.1082 | 0.00779 | -0.0433 | 142.2593
8 | 1.1606 | 0.00821 | -0.0432 | 141.3642
8.5 | 1.2108 | 0.0087 | -0.0429 | 139.1724
9 | 1.258 | 0.00929 | -0.042 | 135.4144
9.5 | 1.3025 | 0.00992 | -0.0408 | 131.3004
10 | 1.3452 | 0.0105 | -0.0392 | 128.1143
10.5 | 1.3863 | 0.01102 | -0.0374 | 125.7985
11 | 1.4046 | 0.01164 | -0.0315 | 120.6701
11.5 | 1.4257 | 0.01257 | -0.027 | 113.4208
12 | 1.452 | 0.01358 | -0.0238 | 106.9219
12.5 | 1.4759 | 0.01486 | -0.0206 | 99.3203
13 | 1.5012 | 0.01621 | -0.018 | 92.6095
13.5 | 1.5243 | 0.01775 | -0.0154 | 85.8761
14 | 1.5429 | 0.0195 | -0.0125 | 79.1231
14.5 | 1.574 | 0.02123 | -0.0121 | 74.1404
15 | 1.6255 | 0.02362 | -0.0166 | 68.8188
15.5 | 1.658 | 0.02606 | -0.0176 | 63.6224
16 | 1.6741 | 0.0292 | -0.0168 | 57.3322
16.5 | 1.6927 | 0.03217 | -0.0161 | 52.6173
17 | 1.7087 | 0.03538 | -0.0154 | 48.2956
17.5 | 1.7219 | 0.03892 | -0.0148 | 44.242
18 | 1.7306 | 0.04287 | -0.0141 | 40.3686
18.5 | 1.7375 | 0.04711 | -0.0136 | 36.8818
19 | 1.743 | 0.05143 | -0.0131 | 33.8907
19.5 | 1.7462 | 0.05605 | -0.0127 | 31.1543
20 | 1.7425 | 0.06107 | -0.0118 | 28.5328

## 139. Re 18M Mach 0.10 (1)
BIGFOIL.COM POLAR EXPORT
NACA63-418 a=0.0
NACA63-418 a=0.0 |  |  |  | Cl Max: | 1.622 | at alpha= | 15 | deg
JavaFoil+Calcfoil stall+Eppler ext transition |  |  |  | L/D Max: | 118.641 | at alpha= | 5.5 | deg
Re: | 18000000 |  |  | Cd Min: | 0.00535 | at alpha= | 0 | deg
Mach: | 0.1 |  |  | Cl=0 at alpha= | -2.0081 | deg
|  |  |  | @ Cl=0.1, Cd= | 0.0055577
|  |  |  | @ Cl=0.4, Cd= | 0.0056445
|  |  |  | @ Cl=0.6, Cd= | 0.0061632
alpha (deg) | Cl | Cd | Cm | Cl/Cd
-19 | -0.824 | 0.09503 | -0.006 | -8.668
-18.5 | -0.862 | 0.07625 | -0.007 | -11.303
-18 | -0.896 | 0.06236 | -0.008 | -14.37
-17.5 | -0.932 | 0.04871 | -0.009 | -19.138
-17 | -0.947 | 0.04797 | -0.009 | -19.746
-16.5 | -0.98 | 0.03664 | -0.01 | -26.748
-16 | -1.002 | 0.03121 | -0.01 | -32.093
-15.5 | -1.012 | 0.02944 | -0.011 | -34.391
-15 | -1.031 | 0.02387 | -0.011 | -43.188
-14.5 | -1.04 | 0.02097 | -0.012 | -49.593
-14 | -1.044 | 0.01848 | -0.013 | -56.508
-13.5 | -1.043 | 0.01671 | -0.013 | -62.419
-13 | -1.038 | 0.01497 | -0.014 | -69.321
-12.5 | -1.028 | 0.01366 | -0.014 | -75.238
-12 | -1.012 | 0.01249 | -0.015 | -81.075
-11.5 | -0.992 | 0.01161 | -0.016 | -85.422
-11 | -0.966 | 0.01086 | -0.016 | -88.961
-10.5 | -0.938 | 0.00998 | -0.017 | -93.94
-10 | -0.906 | 0.00937 | -0.018 | -96.705
-9.5 | -0.864 | 0.00892 | -0.018 | -96.888
-9 | -0.818 | 0.00865 | -0.019 | -94.61
-8.5 | -0.77 | 0.00827 | -0.019 | -93.028
-8 | -0.718 | 0.00797 | -0.02 | -90.05
-7.5 | -0.664 | 0.00768 | -0.02 | -86.482
-7 | -0.608 | 0.00738 | -0.021 | -82.432
-6.5 | -0.55 | 0.00683 | -0.022 | -80.57
-6 | -0.491 | 0.00663 | -0.022 | -74.035
-5.5 | -0.431 | 0.007 | -0.023 | -61.547
-5 | -0.37 | 0.00677 | -0.024 | -54.62
-4.5 | -0.309 | 0.00665 | -0.024 | -46.425
-4 | -0.247 | 0.00652 | -0.025 | -37.936
-3.5 | -0.185 | 0.00645 | -0.025 | -28.767
-3 | -0.123 | 0.00619 | -0.026 | -19.957
-2.5 | -0.061 | 0.00605 | -0.027 | -10.12
-2 | 0.001 | 0.00587 | -0.027 | 0.197
-1.5 | 0.064 | 0.00561 | -0.028 | 11.344
-1 | 0.126 | 0.00552 | -0.028 | 22.848
-0.5 | 0.189 | 0.00538 | -0.029 | 35.051
0 | 0.251 | 0.00535 | -0.03 | 46.938
0.5 | 0.314 | 0.0055 | -0.03 | 57.012
1 | 0.375 | 0.00558 | -0.031 | 67.183
1.5 | 0.437 | 0.00574 | -0.032 | 76.07
2 | 0.499 | 0.00589 | -0.032 | 84.77
2.5 | 0.561 | 0.00605 | -0.033 | 92.752
3 | 0.623 | 0.00623 | -0.034 | 99.907
3.5 | 0.684 | 0.00643 | -0.034 | 106.469
4 | 0.746 | 0.00671 | -0.035 | 111.16
4.5 | 0.807 | 0.0071 | -0.035 | 113.644
5 | 0.868 | 0.00742 | -0.036 | 116.943
5.5 | 0.928 | 0.00782 | -0.037 | 118.641
6 | 0.981 | 0.00834 | -0.037 | 117.638
6.5 | 1.037 | 0.00878 | -0.038 | 118.044
7 | 1.091 | 0.00924 | -0.038 | 118.092
7.5 | 1.144 | 0.0097 | -0.039 | 117.966
8 | 1.196 | 0.01025 | -0.039 | 116.64
8.5 | 1.244 | 0.01127 | -0.039 | 110.398
9 | 1.292 | 0.01219 | -0.04 | 106.004
9.5 | 1.339 | 0.01288 | -0.04 | 103.94
10 | 1.383 | 0.01365 | -0.041 | 101.298
10.5 | 1.424 | 0.01447 | -0.041 | 98.376
11 | 1.462 | 0.01538 | -0.042 | 95.046
11.5 | 1.498 | 0.01634 | -0.042 | 91.631
12 | 1.529 | 0.01733 | -0.043 | 88.261
12.5 | 1.556 | 0.01845 | -0.043 | 84.299
13 | 1.578 | 0.0197 | -0.044 | 80.097
13.5 | 1.596 | 0.02098 | -0.044 | 76.076
14 | 1.609 | 0.0225 | -0.045 | 71.479
14.5 | 1.617 | 0.0242 | -0.045 | 66.834
15 | 1.622 | 0.0257 | -0.046 | 63.12
15.5 | 1.618 | 0.02762 | -0.046 | 58.589
16 | 1.608 | 0.02989 | -0.046 | 53.81
16.5 | 1.594 | 0.03208 | -0.047 | 49.71
17 | 1.576 | 0.0345 | -0.047 | 45.672
17.5 | 1.552 | 0.03745 | -0.047 | 41.457
18 | 1.525 | 0.04058 | -0.048 | 37.576
18.5 | 1.495 | 0.04314 | -0.048 | 34.658
19 | 1.462 | 0.04633 | -0.048 | 31.556
19.5 | 1.424 | 0.05072 | -0.048 | 28.082
20 | 1.385 | 0.05515 | -0.049 | 25.115

## 140. Re 18M Mach 0.10 (2)
BIGFOIL.COM POLAR EXPORT
NACA63-418 a=0.0
NACA63-418 a=0.0 |  |  |  | Cl Max: | 1.7368 | at alpha= | 19 | deg
XFOIL ncrit=9 |  |  |  | L/D Max: | 151.021 | at alpha= | 5 | deg
Re: | 18000000 |  |  | Cd Min: | 0.0642 | at alpha= | 20 | deg
Mach: | 0.1 |  |  | Cl=0 at alpha= | -2.0602 | deg
|  |  |  | @ Cl=0.1, Cd= | 0.0048203
|  |  |  | @ Cl=0.4, Cd= | 0.0041567
|  |  |  | @ Cl=0.6, Cd= | 0.004579
alpha (deg) | Cl | Cd | Cm | Cl/Cd
-20 | -1.5667 | 0.03698 | -0.0563 | -42.3661
-19.5 | -1.5611 | 0.03294 | -0.0561 | -47.3922
-19 | -1.5478 | 0.02979 | -0.0554 | -51.957
-18.5 | -1.529 | 0.02725 | -0.0544 | -56.1101
-18 | -1.5131 | 0.02463 | -0.0529 | -61.4332
-17.5 | -1.4967 | 0.02223 | -0.051 | -67.3279
-17 | -1.4775 | 0.02018 | -0.0488 | -73.2161
-16.5 | -1.4546 | 0.01851 | -0.0464 | -78.5845
-16 | -1.4296 | 0.0171 | -0.0437 | -83.6023
-15.5 | -1.4054 | 0.01585 | -0.0405 | -88.6688
-15 | -1.385 | 0.0147 | -0.0362 | -94.2177
-14.5 | -1.3674 | 0.01391 | -0.0303 | -98.3034
-14 | -1.3292 | 0.01325 | -0.0277 | -100.317
-13.5 | -1.2863 | 0.01256 | -0.0259 | -102.4124
-13 | -1.2406 | 0.01193 | -0.0244 | -103.9899
-12.5 | -1.192 | 0.01137 | -0.0234 | -104.8373
-12 | -1.1416 | 0.01085 | -0.0226 | -105.2166
-11.5 | -1.0903 | 0.01033 | -0.022 | -105.547
-11 | -1.0372 | 0.00988 | -0.0216 | -104.9798
-10.5 | -0.9836 | 0.00943 | -0.0213 | -104.3054
-10 | -0.9286 | 0.00904 | -0.0212 | -102.7212
-9.5 | -0.8728 | 0.00871 | -0.0212 | -100.2067
-9 | -0.8167 | 0.00833 | -0.0213 | -98.0432
-8.5 | -0.7608 | 0.00793 | -0.0214 | -95.9395
-8 | -0.7054 | 0.0074 | -0.0214 | -95.3243
-7.5 | -0.6474 | 0.00714 | -0.0218 | -90.6723
-7 | -0.5888 | 0.00691 | -0.0223 | -85.2098
-6.5 | -0.53 | 0.00671 | -0.0229 | -78.9866
-6 | -0.4709 | 0.0065 | -0.0235 | -72.4462
-5.5 | -0.4114 | 0.00634 | -0.0241 | -64.8896
-5 | -0.3517 | 0.00618 | -0.0248 | -56.9094
-4.5 | -0.2919 | 0.00602 | -0.0256 | -48.4884
-4 | -0.2321 | 0.00588 | -0.0263 | -39.4728
-3.5 | -0.1723 | 0.00568 | -0.0271 | -30.3345
-3 | -0.1125 | 0.00551 | -0.0279 | -20.4174
-2.5 | -0.0526 | 0.00532 | -0.0287 | -9.8872
-2 | 0.0072 | 0.00515 | -0.0296 | 1.3981
-1.5 | 0.0672 | 0.00493 | -0.0304 | 13.6308
-1 | 0.127 | 0.00473 | -0.0314 | 26.8499
-0.5 | 0.1863 | 0.00434 | -0.0323 | 42.9263
0 | 0.2466 | 0.00422 | -0.0333 | 58.436
0.5 | 0.3072 | 0.00418 | -0.0343 | 73.4928
1 | 0.3678 | 0.00413 | -0.0353 | 89.0557
1.5 | 0.4282 | 0.00418 | -0.0363 | 102.4402
2 | 0.4886 | 0.00426 | -0.0373 | 114.6948
2.5 | 0.5487 | 0.00438 | -0.0382 | 125.274
3 | 0.608 | 0.00461 | -0.0391 | 131.8872
3.5 | 0.6676 | 0.0048 | -0.04 | 139.0833
4 | 0.7261 | 0.00506 | -0.0408 | 143.498
4.5 | 0.7845 | 0.00533 | -0.0415 | 147.1857
5 | 0.8427 | 0.00558 | -0.0422 | 151.0215
6 | 0.9529 | 0.00657 | -0.0428 | 145.0381
6.5 | 1.0075 | 0.00701 | -0.043 | 143.7233
7 | 1.0616 | 0.00744 | -0.0431 | 142.6882
7.5 | 1.1154 | 0.00784 | -0.0432 | 142.2704
8 | 1.1679 | 0.00827 | -0.0431 | 141.2213
8.5 | 1.2183 | 0.00877 | -0.0426 | 138.9168
9 | 1.2652 | 0.00938 | -0.0416 | 134.8827
9.5 | 1.309 | 0.01004 | -0.0401 | 130.3785
10 | 1.3506 | 0.01064 | -0.0382 | 126.9361
10.5 | 1.3859 | 0.01115 | -0.0352 | 124.296
11 | 1.4016 | 0.01193 | -0.029 | 117.4853
11.5 | 1.4246 | 0.01296 | -0.0249 | 109.9228
12 | 1.4517 | 0.01404 | -0.0219 | 103.3974
12.5 | 1.4754 | 0.01543 | -0.0188 | 95.6189
13 | 1.5008 | 0.01687 | -0.0162 | 88.9627
13.5 | 1.5233 | 0.01853 | -0.0136 | 82.2072
14 | 1.5407 | 0.02035 | -0.0105 | 75.7101
14.5 | 1.5834 | 0.02237 | -0.0126 | 70.7823
15 | 1.6246 | 0.02489 | -0.0152 | 65.2712
15.5 | 1.6578 | 0.02752 | -0.0164 | 60.2398
16 | 1.6737 | 0.03073 | -0.0155 | 54.4647
16.5 | 1.6906 | 0.03395 | -0.0148 | 49.7968
17 | 1.7048 | 0.03743 | -0.014 | 45.5464
17.5 | 1.7154 | 0.04128 | -0.0133 | 41.5552
18 | 1.7236 | 0.04539 | -0.0127 | 37.9731
18.5 | 1.7318 | 0.04953 | -0.0121 | 34.9647
19 | 1.7368 | 0.05394 | -0.0115 | 32.1987
19.5 | 1.7363 | 0.05896 | -0.011 | 29.4488
20 | 1.7228 | 0.0642 | -0.0088 | 26.8349

## 141. Re 18M Mach 0.25 (1)
BIGFOIL.COM POLAR EXPORT
NACA63-418 a=0.0
NACA63-418 a=0.0 |  |  |  | Cl Max: | 1.569 | at alpha= | 13.5 | deg
JavaFoil+Calcfoil stall+Eppler ext transition |  |  |  | L/D Max: | 115.131 | at alpha= | 5.5 | deg
Re: | 18000000 |  |  | Cd Min: | 0.0054 | at alpha= | 0 | deg
Mach: | 0.25 |  |  | Cl=0 at alpha= | -2.0078 | deg
|  |  |  | @ Cl=0.1, Cd= | 0.0056108
|  |  |  | @ Cl=0.4, Cd= | 0.0057052
|  |  |  | @ Cl=0.6, Cd= | 0.0062486
alpha (deg) | Cl | Cd | Cm | Cl/Cd
-17 | -0.586 | 0.10674 | -0.007 | -5.491
-16.5 | -0.64 | 0.09498 | -0.008 | -6.742
-16 | -0.7 | 0.07581 | -0.009 | -9.236
-15.5 | -0.755 | 0.06134 | -0.01 | -12.315
-15 | -0.815 | 0.04371 | -0.011 | -18.652
-14.5 | -0.869 | 0.03122 | -0.012 | -27.819
-14 | -0.905 | 0.02551 | -0.013 | -35.479
-13.5 | -0.933 | 0.02164 | -0.013 | -43.103
-13 | -0.952 | 0.01864 | -0.014 | -51.052
-12.5 | -0.962 | 0.01641 | -0.015 | -58.627
-12 | -0.965 | 0.01459 | -0.015 | -66.161
-11.5 | -0.959 | 0.01323 | -0.016 | -72.526
-11 | -0.946 | 0.0122 | -0.017 | -77.494
-10.5 | -0.926 | 0.01119 | -0.017 | -82.766
-10 | -0.899 | 0.00974 | -0.018 | -92.361
-9.5 | -0.872 | 0.00954 | -0.019 | -91.373
-9 | -0.83 | 0.00909 | -0.019 | -91.274
-8.5 | -0.783 | 0.00865 | -0.02 | -90.476
-8 | -0.733 | 0.00832 | -0.02 | -88.074
-7.5 | -0.679 | 0.00793 | -0.021 | -85.613
-7 | -0.623 | 0.00762 | -0.022 | -81.749
-6.5 | -0.564 | 0.00699 | -0.022 | -80.598
-6 | -0.503 | 0.00677 | -0.023 | -74.351
-5.5 | -0.442 | 0.00705 | -0.024 | -62.671
-5 | -0.38 | 0.00689 | -0.024 | -55.142
-4.5 | -0.317 | 0.00674 | -0.025 | -47.055
-4 | -0.254 | 0.00661 | -0.025 | -38.398
-3.5 | -0.191 | 0.0065 | -0.026 | -29.328
-3 | -0.127 | 0.00623 | -0.027 | -20.367
-2.5 | -0.063 | 0.00615 | -0.027 | -10.233
-2 | 0.001 | 0.00597 | -0.028 | 0.199
-1.5 | 0.065 | 0.00567 | -0.029 | 11.547
-1 | 0.13 | 0.00556 | -0.029 | 23.307
-0.5 | 0.194 | 0.00542 | -0.03 | 35.752
0 | 0.258 | 0.0054 | -0.031 | 47.813
0.5 | 0.322 | 0.00553 | -0.031 | 58.321
1 | 0.385 | 0.00567 | -0.032 | 67.937
1.5 | 0.449 | 0.00582 | -0.032 | 77.094
2 | 0.513 | 0.006 | -0.033 | 85.418
2.5 | 0.576 | 0.00618 | -0.034 | 93.227
3 | 0.639 | 0.00636 | -0.034 | 100.478
3.5 | 0.703 | 0.0066 | -0.035 | 106.452
4 | 0.766 | 0.0069 | -0.036 | 110.968
4.5 | 0.829 | 0.00728 | -0.036 | 113.777
5 | 0.891 | 0.00776 | -0.037 | 114.856
5.5 | 0.945 | 0.00821 | -0.037 | 115.131
6 | 1.002 | 0.00873 | -0.038 | 114.886
6.5 | 1.059 | 0.00924 | -0.038 | 114.651
7 | 1.115 | 0.00976 | -0.039 | 114.258
7.5 | 1.169 | 0.01027 | -0.039 | 113.799
8 | 1.221 | 0.01095 | -0.04 | 111.504
8.5 | 1.268 | 0.01236 | -0.04 | 102.622
9 | 1.317 | 0.0131 | -0.041 | 100.522
9.5 | 1.363 | 0.01394 | -0.041 | 97.785
10 | 1.405 | 0.01485 | -0.042 | 94.59
10.5 | 1.443 | 0.01579 | -0.042 | 91.418
11 | 1.478 | 0.01685 | -0.043 | 87.73
11.5 | 1.509 | 0.01792 | -0.043 | 84.214
12 | 1.535 | 0.01916 | -0.044 | 80.099
12.5 | 1.553 | 0.02051 | -0.044 | 75.689
13 | 1.564 | 0.02203 | -0.045 | 70.989
13.5 | 1.569 | 0.02378 | -0.045 | 65.957
14 | 1.567 | 0.02553 | -0.046 | 61.388
14.5 | 1.558 | 0.02746 | -0.046 | 56.726
15 | 1.541 | 0.02973 | -0.046 | 51.842
15.5 | 1.511 | 0.03243 | -0.047 | 46.603
16 | 1.473 | 0.03541 | -0.047 | 41.606
16.5 | 1.426 | 0.03876 | -0.047 | 36.801
17 | 1.372 | 0.04217 | -0.048 | 32.537
17.5 | 1.31 | 0.04658 | -0.048 | 28.122
18 | 1.239 | 0.05236 | -0.048 | 23.671
18.5 | 1.166 | 0.05732 | -0.048 | 20.336

## 142. Re 18M Mach 0.25 (2)
BIGFOIL.COM POLAR EXPORT
NACA63-418 a=0.0
NACA63-418 a=0.0 |  |  |  | Cl Max: | 1.6839 | at alpha= | 18 | deg
XFOIL ncrit=9 |  |  |  | L/D Max: | 154.339 | at alpha= | 5 | deg
Re: | 18000000 |  |  | Cd Min: | 0.0816 | at alpha= | 20 | deg
Mach: | 0.25 |  |  | Cl=0 at alpha= | -2.0687 | deg
|  |  |  | @ Cl=0.1, Cd= | 0.0048608
|  |  |  | @ Cl=0.4, Cd= | 0.0041572
|  |  |  | @ Cl=0.6, Cd= | 0.0045172
alpha (deg) | Cl | Cd | Cm | Cl/Cd
-20 | -1.4569 | 0.06073 | -0.0608 | -23.9898
-19.5 | -1.4745 | 0.05237 | -0.0643 | -28.1554
-19 | -1.476 | 0.04617 | -0.0661 | -31.9688
-18.5 | -1.4645 | 0.04154 | -0.0668 | -35.2552
-18 | -1.4597 | 0.03666 | -0.067 | -39.8172
-17.5 | -1.4576 | 0.03201 | -0.0664 | -45.5358
-17 | -1.4504 | 0.02813 | -0.0651 | -51.5606
-16.5 | -1.4342 | 0.02513 | -0.0632 | -57.0712
-16 | -1.4118 | 0.02272 | -0.061 | -62.1391
-15.5 | -1.3893 | 0.0205 | -0.0584 | -67.7707
-15 | -1.3728 | 0.01819 | -0.0549 | -75.47
-14.5 | -1.3475 | 0.01656 | -0.0513 | -81.3708
-14 | -1.3218 | 0.0152 | -0.0472 | -86.9605
-13.5 | -1.3001 | 0.01406 | -0.0418 | -92.468
-13 | -1.2763 | 0.01319 | -0.0357 | -96.7627
-12.5 | -1.2319 | 0.01242 | -0.0329 | -99.1868
-12 | -1.183 | 0.01173 | -0.0307 | -100.8525
-11.5 | -1.1316 | 0.01109 | -0.029 | -102.0379
-11 | -1.0773 | 0.01053 | -0.0277 | -102.3077
-10.5 | -1.0219 | 0.01001 | -0.0266 | -102.0879
-10 | -0.9656 | 0.00949 | -0.0257 | -101.7492
-9.5 | -0.9075 | 0.00908 | -0.0252 | -99.9449
-9 | -0.8486 | 0.00869 | -0.0248 | -97.6525
-8.5 | -0.7893 | 0.00832 | -0.0246 | -94.8678
-8 | -0.7325 | 0.00768 | -0.0241 | -95.3776
-7.5 | -0.6722 | 0.00736 | -0.0241 | -91.3315
-7 | -0.6112 | 0.00707 | -0.0243 | -86.4498
-6.5 | -0.5499 | 0.00684 | -0.0246 | -80.3947
-6 | -0.4881 | 0.00662 | -0.0251 | -73.7311
-5.5 | -0.4262 | 0.00645 | -0.0256 | -66.0775
-5 | -0.3641 | 0.00625 | -0.0261 | -58.256
-4.5 | -0.3019 | 0.00611 | -0.0268 | -49.4108
-4 | -0.2398 | 0.00593 | -0.0275 | -40.4384
-3.5 | -0.1776 | 0.00576 | -0.0282 | -30.8333
-3 | -0.1156 | 0.00557 | -0.029 | -20.754
-2.5 | -0.0534 | 0.00537 | -0.0298 | -9.9441
-2 | 0.0085 | 0.00518 | -0.0306 | 1.6409
-1.5 | 0.0706 | 0.00497 | -0.0315 | 14.2052
-1 | 0.1325 | 0.00474 | -0.0324 | 27.9536
-0.5 | 0.1937 | 0.00432 | -0.0334 | 44.838
0 | 0.2564 | 0.00424 | -0.0344 | 60.4717
0.5 | 0.3192 | 0.00419 | -0.0354 | 76.1814
1 | 0.382 | 0.00414 | -0.0365 | 92.2705
1.5 | 0.4448 | 0.0042 | -0.0375 | 105.9048
2 | 0.5074 | 0.00429 | -0.0385 | 118.2751
2.5 | 0.5699 | 0.00441 | -0.0394 | 129.229
3 | 0.6317 | 0.00463 | -0.0403 | 136.4363
3.5 | 0.6933 | 0.00484 | -0.0412 | 143.2438
4 | 0.754 | 0.00512 | -0.0419 | 147.2656
4.5 | 0.8145 | 0.00543 | -0.0425 | 150
5 | 0.8751 | 0.00567 | -0.0431 | 154.3386
5.5 | 0.9337 | 0.00609 | -0.0435 | 153.3169
6 | 0.9892 | 0.00669 | -0.0434 | 147.8625
6.5 | 1.0449 | 0.0072 | -0.0432 | 145.125
7 | 1.1001 | 0.00769 | -0.0429 | 143.0559
7.5 | 1.1546 | 0.00817 | -0.0424 | 141.3219
8 | 1.2073 | 0.00867 | -0.0417 | 139.2503
8.5 | 1.2566 | 0.00925 | -0.0404 | 135.8486
9 | 1.3 | 0.00997 | -0.0381 | 130.3912
9.5 | 1.3336 | 0.01073 | -0.0342 | 124.287
10 | 1.3447 | 0.01167 | -0.0267 | 115.2271
10.5 | 1.3705 | 0.01276 | -0.0226 | 107.406
11 | 1.3983 | 0.01401 | -0.0191 | 99.8073
11.5 | 1.4229 | 0.01557 | -0.0157 | 91.3873
12 | 1.4483 | 0.01725 | -0.0127 | 83.9594
12.5 | 1.4733 | 0.01906 | -0.0099 | 77.298
13 | 1.4953 | 0.02115 | -0.0072 | 70.6998
13.5 | 1.5147 | 0.02346 | -0.0045 | 64.5652
14 | 1.5484 | 0.02572 | -0.0046 | 60.2022
14.5 | 1.5766 | 0.02906 | -0.0053 | 54.2533
15 | 1.6193 | 0.03238 | -0.0084 | 50.0093
15.5 | 1.6477 | 0.03624 | -0.0099 | 45.4663
16 | 1.6612 | 0.04012 | -0.0088 | 41.4058
16.5 | 1.6716 | 0.04431 | -0.0078 | 37.7251
17 | 1.6751 | 0.04923 | -0.007 | 34.026
17.5 | 1.6802 | 0.05396 | -0.0061 | 31.1379
18 | 1.6839 | 0.05883 | -0.0053 | 28.6232
18.5 | 1.6807 | 0.06389 | -0.0039 | 26.3062
19 | 1.6546 | 0.06837 | 0.0019 | 24.2007
19.5 | 1.6547 | 0.07464 | 0.0006 | 22.1691
20 | 1.6517 | 0.0816 | -0.0013 | 20.2414

## 143. Re 18M Mach 0.50 (1)
BIGFOIL.COM POLAR EXPORT
NACA63-418 a=0.0
NACA63-418 a=0.0 |  |  |  | Cl Max: | 1.429 | at alpha= | 10 | deg
JavaFoil+Calcfoil stall+Eppler ext transition |  |  |  | L/D Max: | 103.988 | at alpha= | 4.5 | deg
Re: | 18000000 |  |  | Cd Min: | 0.00564 | at alpha= | -0.5 | deg
Mach: | 0.5 |  |  | Cl=0 at alpha= | -2.007 | deg
|  |  |  | @ Cl=0.1, Cd= | 0.005855
|  |  |  | @ Cl=0.4, Cd= | 0.0059757
|  |  |  | @ Cl=0.6, Cd= | 0.0066323
alpha (deg) | Cl | Cd | Cm | Cl/Cd
-20 | -1.028 | 0.18672 | -0.005 | -5.508
-19.5 | -1.002 | 0.17732 | -0.006 | -5.648
-19 | -0.973 | 0.16934 | -0.006 | -5.745
-18.5 | -0.944 | 0.16521 | -0.006 | -5.712
-18 | -0.915 | 0.1585 | -0.006 | -5.771
-17.5 | -0.886 | 0.15543 | -0.007 | -5.699
-17 | -0.859 | 0.14326 | -0.007 | -5.999
-16.5 | -0.831 | 0.13431 | -0.007 | -6.185
-16 | -0.801 | 0.1233 | -0.007 | -6.499
-15.5 | -0.772 | 0.11907 | -0.008 | -6.485
-15 | -0.744 | 0.10969 | -0.008 | -6.785
-14.5 | -0.721 | 0.0983 | -0.009 | -7.331
-14 | -0.694 | 0.08877 | -0.01 | -7.823
-13.5 | -0.695 | 0.06162 | -0.012 | -11.276
-13 | -0.722 | 0.0269 | -0.015 | -26.851
-12.5 | -0.601 | 0.08736 | -0.009 | -6.874
-12 | -0.574 | 0.07909 | -0.01 | -7.258
-11.5 | -0.611 | 0.03031 | -0.016 | -20.159
-11 | -0.604 | 0.01886 | -0.018 | -32.009
-10.5 | -0.485 | 0.08159 | -0.009 | -5.939
-10 | -0.457 | 0.06923 | -0.01 | -6.603
-9.5 | -0.494 | 0.02091 | -0.019 | -23.63
-9 | -0.641 | 0.01424 | -0.021 | -45.032
-8.5 | -0.747 | 0.01222 | -0.022 | -61.126
-8 | -0.747 | 0.01101 | -0.022 | -67.892
-7.5 | -0.719 | 0.00939 | -0.023 | -76.551
-7 | -0.678 | 0.00893 | -0.024 | -75.878
-6.5 | -0.619 | 0.00846 | -0.025 | -73.132
-6 | -0.556 | 0.00797 | -0.026 | -69.689
-5.5 | -0.489 | 0.00717 | -0.026 | -68.248
-5 | -0.422 | 0.00745 | -0.027 | -56.582
-4.5 | -0.353 | 0.00733 | -0.028 | -48.152
-4 | -0.283 | 0.00702 | -0.028 | -40.337
-3.5 | -0.213 | 0.00687 | -0.029 | -30.942
-3 | -0.142 | 0.00678 | -0.03 | -20.881
-2.5 | -0.07 | 0.00642 | -0.031 | -10.942
-2 | 0.001 | 0.00629 | -0.031 | 0.211
-1.5 | 0.073 | 0.0059 | -0.032 | 12.395
-1 | 0.145 | 0.00578 | -0.033 | 25.063
-0.5 | 0.217 | 0.00564 | -0.033 | 38.43
0 | 0.289 | 0.0057 | -0.034 | 50.671
0.5 | 0.36 | 0.00585 | -0.035 | 61.563
1 | 0.43 | 0.00607 | -0.036 | 70.877
1.5 | 0.501 | 0.00626 | -0.036 | 80.023
2 | 0.572 | 0.00651 | -0.037 | 87.916
2.5 | 0.643 | 0.00682 | -0.038 | 94.222
3 | 0.713 | 0.00715 | -0.039 | 99.815
3.5 | 0.776 | 0.00757 | -0.039 | 102.421
4 | 0.841 | 0.00813 | -0.039 | 103.5
4.5 | 0.907 | 0.00872 | -0.04 | 103.988
5 | 0.971 | 0.00939 | -0.04 | 103.419
5.5 | 1.034 | 0.01017 | -0.041 | 101.696
6 | 1.097 | 0.01098 | -0.042 | 99.904
6.5 | 1.158 | 0.01181 | -0.042 | 98.079
7 | 1.216 | 0.01266 | -0.043 | 96.039
7.5 | 1.27 | 0.01367 | -0.043 | 92.924
8 | 1.317 | 0.01583 | -0.044 | 83.19
8.5 | 1.361 | 0.01714 | -0.044 | 79.372
9 | 1.398 | 0.0186 | -0.045 | 75.138
9.5 | 1.424 | 0.02033 | -0.045 | 70.069
10 | 1.429 | 0.02223 | -0.046 | 64.291
10.5 | 1.404 | 0.02449 | -0.046 | 57.339
11 | 1.311 | 0.02807 | -0.047 | 46.696
11.5 | 0.88 | 0.0347 | -0.047 | 25.351
12 | 0.91 | 0.03576 | -0.047 | 25.464
12.5 | 0.943 | 0.03568 | -0.048 | 26.417
13 | 0.967 | 0.04148 | -0.048 | 23.301
13.5 | 0.982 | 0.05187 | -0.047 | 18.932
14 | 1.019 | 0.04954 | -0.049 | 20.58
14.5 | 1.032 | 0.0623 | -0.048 | 16.565
15 | 1.03 | 0.08425 | -0.045 | 12.223

## 144. Re 18M Mach 0.50 (2)
BIGFOIL.COM POLAR EXPORT
NACA63-418 a=0.0
NACA63-418 a=0.0 |  |  |  | Cl Max: | 1.5291 | at alpha= | 15.5 | deg
XFOIL ncrit=9 |  |  |  | L/D Max: | 165.069 | at alpha= | 4.5 | deg
Re: | 18000000 |  |  | Cd Min: | 0.17803 | at alpha= | 20 | deg
Mach: | 0.5 |  |  | Cl=0 at alpha= | -2.1068 | deg
|  |  |  | @ Cl=0.1, Cd= | 0.0049809
|  |  |  | @ Cl=0.4, Cd= | 0.0042731
|  |  |  | @ Cl=0.6, Cd= | 0.0044611
alpha (deg) | Cl | Cd | Cm | Cl/Cd
-9 | -0.9905 | 0.01028 | -0.0469 | -96.3521
-8.5 | -0.9227 | 0.00963 | -0.0431 | -95.8152
-8 | -0.852 | 0.00911 | -0.0403 | -93.5236
-7.5 | -0.7803 | 0.00863 | -0.038 | -90.4171
-7 | -0.7123 | 0.00795 | -0.0358 | -89.5975
-6.5 | -0.6399 | 0.00754 | -0.0345 | -84.8674
-6 | -0.5664 | 0.00724 | -0.0337 | -78.232
-5.5 | -0.493 | 0.00694 | -0.0332 | -71.0375
-5 | -0.4199 | 0.0067 | -0.033 | -62.6716
-4.5 | -0.3466 | 0.00647 | -0.033 | -53.5703
-4 | -0.2735 | 0.00628 | -0.0332 | -43.551
-3.5 | -0.2006 | 0.0061 | -0.0337 | -32.8852
-3 | -0.1282 | 0.00588 | -0.0342 | -21.8027
-2.5 | -0.0567 | 0.00562 | -0.0348 | -10.089
-2 | 0.0154 | 0.00537 | -0.0355 | 2.8678
-0.5 | 0.2285 | 0.00439 | -0.0383 | 52.0501
0 | 0.3018 | 0.00431 | -0.0394 | 70.0232
0.5 | 0.3746 | 0.00428 | -0.0405 | 87.5234
1 | 0.448 | 0.00426 | -0.0417 | 105.1643
1.5 | 0.5216 | 0.00434 | -0.0428 | 120.1843
2 | 0.5949 | 0.00445 | -0.0438 | 133.6854
2.5 | 0.6681 | 0.00461 | -0.0448 | 144.9241
3 | 0.7412 | 0.00478 | -0.0456 | 155.0628
3.5 | 0.8132 | 0.00505 | -0.0461 | 161.0297
4 | 0.8836 | 0.00543 | -0.0464 | 162.7256
4.5 | 0.9541 | 0.00578 | -0.0464 | 165.0692
5 | 1.0225 | 0.00624 | -0.046 | 163.8622
5.5 | 1.0913 | 0.00664 | -0.0454 | 164.3524
6 | 1.1506 | 0.0074 | -0.0434 | 155.4865
6.5 | 1.2027 | 0.00827 | -0.0402 | 145.4293
7 | 1.2418 | 0.00923 | -0.0349 | 134.5395
7.5 | 1.2529 | 0.01041 | -0.0257 | 120.3554
8 | 1.2799 | 0.01202 | -0.0201 | 106.4809
8.5 | 1.3041 | 0.01406 | -0.0148 | 92.7525
9 | 1.3192 | 0.01675 | -0.0094 | 78.7582
9.5 | 1.3224 | 0.02025 | -0.0039 | 65.3037
10 | 1.3387 | 0.02338 | 0.0002 | 57.2583
10.5 | 1.357 | 0.02667 | 0.0038 | 50.8811
11 | 1.3783 | 0.03003 | 0.0068 | 45.8974
11.5 | 1.3955 | 0.03387 | 0.0096 | 41.2017
12 | 1.4197 | 0.03748 | 0.0119 | 37.8789
12.5 | 1.4378 | 0.0417 | 0.0139 | 34.4796
13 | 1.456 | 0.04612 | 0.0156 | 31.5698
13.5 | 1.4734 | 0.05079 | 0.0169 | 29.0096
14 | 1.4951 | 0.05566 | 0.0172 | 26.8613
15.5 | 1.5291 | 0.07362 | 0.0174 | 20.7702
16 | 1.5234 | 0.08165 | 0.016 | 18.6577
16.5 | 1.5094 | 0.09094 | 0.0132 | 16.5978
17 | 1.4844 | 0.10194 | 0.0085 | 14.5615
17.5 | 1.4543 | 0.114 | 0.0023 | 12.757
18 | 1.4247 | 0.12653 | -0.0049 | 11.2598
18.5 | 1.3968 | 0.13932 | -0.0129 | 10.0258
19 | 1.3694 | 0.15234 | -0.0216 | 8.9891
19.5 | 1.3459 | 0.16525 | -0.0306 | 8.1446
20 | 1.3256 | 0.17803 | -0.0398 | 7.4459

## 145. Re 20M Mach 0.00 (1)
BIGFOIL.COM POLAR EXPORT
NACA63-418 a=0.0
NACA63-418 a=0.0 |  |  |  | Cl Max: | 1.633 | at alpha= | 15 | deg
JavaFoil+Calcfoil stall+Eppler ext transition |  |  |  | L/D Max: | 120.328 | at alpha= | 7 | deg
Re: | 20000000 |  |  | Cd Min: | 0.00546 | at alpha= | 0 | deg
Mach: | 0 |  |  | Cl=0 at alpha= | -2.0081 | deg
|  |  |  | @ Cl=0.1, Cd= | 0.0055954
|  |  |  | @ Cl=0.4, Cd= | 0.0056736
|  |  |  | @ Cl=0.6, Cd= | 0.0061471
alpha (deg) | Cl | Cd | Cm | Cl/Cd
-19.5 | -0.853 | 0.09788 | -0.006 | -8.72
-19 | -0.896 | 0.07253 | -0.007 | -12.357
-18.5 | -0.926 | 0.06098 | -0.007 | -15.183
-18 | -0.953 | 0.05152 | -0.008 | -18.503
-17.5 | -0.979 | 0.04336 | -0.009 | -22.578
-17 | -0.991 | 0.04234 | -0.009 | -23.405
-16.5 | -1.02 | 0.03237 | -0.01 | -31.504
-16 | -1.036 | 0.02803 | -0.01 | -36.97
-15.5 | -1.043 | 0.02632 | -0.011 | -39.64
-15 | -1.057 | 0.02182 | -0.011 | -48.437
-14.5 | -1.062 | 0.01933 | -0.012 | -54.926
-14 | -1.062 | 0.01719 | -0.013 | -61.791
-13.5 | -1.058 | 0.01563 | -0.013 | -67.665
-13 | -1.05 | 0.01413 | -0.014 | -74.282
-12.5 | -1.037 | 0.01297 | -0.014 | -79.938
-12 | -1.019 | 0.01192 | -0.015 | -85.531
-11.5 | -0.997 | 0.01109 | -0.016 | -89.892
-11 | -0.97 | 0.0097 | -0.016 | -100.007
-10.5 | -0.944 | 0.00953 | -0.017 | -99.111
-10 | -0.905 | 0.00918 | -0.018 | -98.598
-9.5 | -0.862 | 0.00882 | -0.018 | -97.777
-9 | -0.816 | 0.00842 | -0.019 | -96.877
-8.5 | -0.767 | 0.0081 | -0.019 | -94.65
-8 | -0.715 | 0.00782 | -0.02 | -91.447
-7.5 | -0.662 | 0.00754 | -0.02 | -87.767
-7 | -0.606 | 0.00725 | -0.021 | -83.528
-6.5 | -0.547 | 0.00672 | -0.022 | -81.483
-6 | -0.488 | 0.00653 | -0.022 | -74.841
-5.5 | -0.429 | 0.00687 | -0.023 | -62.424
-5 | -0.368 | 0.00673 | -0.023 | -54.706
-4.5 | -0.307 | 0.00661 | -0.024 | -46.477
-4 | -0.246 | 0.00643 | -0.025 | -38.249
-3.5 | -0.185 | 0.00638 | -0.025 | -28.939
-3 | -0.123 | 0.00611 | -0.026 | -20.108
-2.5 | -0.061 | 0.00601 | -0.026 | -10.127
-2 | 0.001 | 0.0059 | -0.027 | 0.195
-1.5 | 0.063 | 0.00566 | -0.028 | 11.198
-1 | 0.126 | 0.00555 | -0.028 | 22.618
-0.5 | 0.188 | 0.00549 | -0.029 | 34.171
0 | 0.25 | 0.00546 | -0.03 | 45.808
0.5 | 0.312 | 0.00548 | -0.03 | 56.925
1 | 0.373 | 0.00563 | -0.031 | 66.244
1.5 | 0.435 | 0.00573 | -0.031 | 75.854
2 | 0.496 | 0.00594 | -0.032 | 83.558
2.5 | 0.558 | 0.00603 | -0.033 | 92.479
3 | 0.619 | 0.0062 | -0.033 | 99.853
3.5 | 0.681 | 0.00645 | -0.034 | 105.464
4 | 0.742 | 0.00674 | -0.035 | 110.071
4.5 | 0.803 | 0.00705 | -0.035 | 113.821
5 | 0.864 | 0.00737 | -0.036 | 117.239
5.5 | 0.924 | 0.00779 | -0.037 | 118.59
6 | 0.984 | 0.00824 | -0.037 | 119.306
6.5 | 1.034 | 0.00863 | -0.037 | 119.776
7 | 1.088 | 0.00904 | -0.038 | 120.328
7.5 | 1.141 | 0.00948 | -0.038 | 120.293
8 | 1.192 | 0.01003 | -0.039 | 118.8
8.5 | 1.24 | 0.0112 | -0.039 | 110.699
9 | 1.289 | 0.01181 | -0.04 | 109.155
9.5 | 1.336 | 0.01248 | -0.04 | 107.031
10 | 1.38 | 0.0132 | -0.041 | 104.524
10.5 | 1.421 | 0.01401 | -0.041 | 101.458
11 | 1.46 | 0.01482 | -0.042 | 98.563
11.5 | 1.496 | 0.01573 | -0.042 | 95.128
12 | 1.529 | 0.01672 | -0.043 | 91.454
12.5 | 1.556 | 0.01774 | -0.043 | 87.738
13 | 1.58 | 0.01891 | -0.044 | 83.531
13.5 | 1.599 | 0.02019 | -0.044 | 79.221
14 | 1.615 | 0.02153 | -0.045 | 74.984
14.5 | 1.625 | 0.02314 | -0.045 | 70.24
15 | 1.633 | 0.02455 | -0.045 | 66.504
15.5 | 1.632 | 0.0265 | -0.046 | 61.558
16 | 1.626 | 0.02838 | -0.046 | 57.287
16.5 | 1.616 | 0.03051 | -0.047 | 52.959
17 | 1.601 | 0.03279 | -0.047 | 48.838
17.5 | 1.582 | 0.03541 | -0.047 | 44.687
18 | 1.559 | 0.03836 | -0.048 | 40.649
18.5 | 1.535 | 0.04093 | -0.048 | 37.489
19 | 1.507 | 0.04365 | -0.048 | 34.515
19.5 | 1.474 | 0.04772 | -0.048 | 30.888
20 | 1.44 | 0.0516 | -0.049 | 27.911

## 146. Re 20M Mach 0.00 (2)
BIGFOIL.COM POLAR EXPORT
NACA63-418 a=0.0
NACA63-418 a=0.0 |  |  |  | Cl Max: | 1.7626 | at alpha= | 19.5 | deg
XFOIL ncrit=9 |  |  |  | L/D Max: | 150.233 | at alpha= | 5 | deg
Re: | 20000000 |  |  | Cd Min: | 0.06003 | at alpha= | 20 | deg
Mach: | 0 |  |  | Cl=0 at alpha= | -2.0587 | deg
|  |  |  | @ Cl=0.1, Cd= | 0.0048339
|  |  |  | @ Cl=0.4, Cd= | 0.0041716
|  |  |  | @ Cl=0.6, Cd= | 0.0046351
alpha (deg) | Cl | Cd | Cm | Cl/Cd
-20 | -1.5933 | 0.03273 | -0.0538 | -48.6801
-19.5 | -1.5843 | 0.02935 | -0.053 | -53.9796
-19 | -1.5687 | 0.02669 | -0.052 | -58.7748
-18.5 | -1.5494 | 0.02442 | -0.0507 | -63.448
-18 | -1.5313 | 0.02221 | -0.049 | -68.9464
-17.5 | -1.5123 | 0.02022 | -0.0469 | -74.7923
-17 | -1.4915 | 0.01848 | -0.0445 | -80.7089
-16.5 | -1.468 | 0.01705 | -0.0419 | -86.0997
-16 | -1.4434 | 0.01587 | -0.0389 | -90.9515
-15.5 | -1.4202 | 0.01482 | -0.0352 | -95.83
-15 | -1.4047 | 0.01395 | -0.0294 | -100.6953
-14.5 | -1.3704 | 0.01331 | -0.0263 | -102.9602
-13 | -1.2357 | 0.01154 | -0.0223 | -107.0797
-12.5 | -1.1866 | 0.01103 | -0.0216 | -107.5793
-12 | -1.1361 | 0.01053 | -0.021 | -107.8917
-11.5 | -1.0846 | 0.01005 | -0.0206 | -107.9204
-11 | -1.0317 | 0.00962 | -0.0203 | -107.2453
-10.5 | -0.9782 | 0.00919 | -0.0202 | -106.4418
-10 | -0.9235 | 0.00883 | -0.0202 | -104.5866
-9.5 | -0.8679 | 0.0085 | -0.0204 | -102.1059
-9 | -0.8121 | 0.00816 | -0.0206 | -99.5221
-8.5 | -0.7562 | 0.0078 | -0.0208 | -96.9487
-8 | -0.7014 | 0.00726 | -0.0209 | -96.6116
-7.5 | -0.6437 | 0.00701 | -0.0213 | -91.826
-7 | -0.5855 | 0.00679 | -0.0219 | -86.2297
-6.5 | -0.5271 | 0.00659 | -0.0225 | -79.9848
-6 | -0.4684 | 0.00638 | -0.0231 | -73.4169
-5.5 | -0.4092 | 0.00624 | -0.0238 | -65.5769
-5 | -0.35 | 0.00607 | -0.0245 | -57.6606
-4.5 | -0.2906 | 0.00594 | -0.0253 | -48.9226
-4 | -0.2311 | 0.00577 | -0.0261 | -40.052
-3.5 | -0.1716 | 0.00561 | -0.0268 | -30.5882
-3 | -0.1122 | 0.00543 | -0.0277 | -20.663
-2.5 | -0.0526 | 0.00528 | -0.0285 | -9.9621
-2 | 0.007 | 0.0051 | -0.0294 | 1.3725
-1.5 | 0.0666 | 0.00494 | -0.0303 | 13.4818
-1 | 0.1264 | 0.00475 | -0.0312 | 26.6105
-0.5 | 0.1852 | 0.00442 | -0.0321 | 41.9005
0 | 0.2451 | 0.00421 | -0.0331 | 58.2185
0.5 | 0.3052 | 0.00418 | -0.0341 | 73.0144
1 | 0.3652 | 0.00416 | -0.0351 | 87.7885
1.5 | 0.4251 | 0.00418 | -0.0361 | 101.6986
2 | 0.4851 | 0.00426 | -0.037 | 113.8732
2.5 | 0.5446 | 0.0044 | -0.038 | 123.7727
3 | 0.6035 | 0.00465 | -0.0389 | 129.7849
3.5 | 0.6626 | 0.00481 | -0.0398 | 137.7547
4 | 0.7207 | 0.00509 | -0.0405 | 141.5914
4.5 | 0.7792 | 0.00529 | -0.0413 | 147.2968
5 | 0.8368 | 0.00557 | -0.042 | 150.2334
6 | 0.9462 | 0.00655 | -0.0427 | 144.458
6.5 | 1.0007 | 0.00698 | -0.043 | 143.3668
7.5 | 1.1085 | 0.00776 | -0.0433 | 142.8479
8 | 1.1614 | 0.00815 | -0.0434 | 142.5031
8.5 | 1.2117 | 0.00866 | -0.043 | 139.9192
9 | 1.259 | 0.00924 | -0.0422 | 136.2554
9.5 | 1.3044 | 0.00983 | -0.0411 | 132.6958
10 | 1.3489 | 0.01035 | -0.0398 | 130.3285
10.5 | 1.3906 | 0.01087 | -0.0381 | 127.9301
11 | 1.4158 | 0.01139 | -0.0333 | 124.302
11.5 | 1.4336 | 0.01229 | -0.028 | 116.6477
12 | 1.4587 | 0.0133 | -0.0246 | 109.6767
12.5 | 1.4837 | 0.0145 | -0.0215 | 102.3241
13 | 1.5095 | 0.01579 | -0.0188 | 95.5985
13.5 | 1.5316 | 0.01737 | -0.0161 | 88.175
14 | 1.5546 | 0.01898 | -0.0137 | 81.9073
14.5 | 1.581 | 0.02075 | -0.0126 | 76.1928
15 | 1.6182 | 0.02297 | -0.014 | 70.4484
16 | 1.6873 | 0.02832 | -0.0177 | 59.5798
16.5 | 1.7066 | 0.03119 | -0.017 | 54.7163
17 | 1.7192 | 0.0347 | -0.0161 | 49.5447
17.5 | 1.7318 | 0.03828 | -0.0155 | 45.2403
18 | 1.743 | 0.042 | -0.0148 | 41.5
18.5 | 1.7528 | 0.04591 | -0.0143 | 38.179
19 | 1.7596 | 0.05011 | -0.0138 | 35.1147
19.5 | 1.7626 | 0.05475 | -0.0134 | 32.1936
20 | 1.7588 | 0.06003 | -0.013 | 29.2987

## 147. Re 20M Mach 0.10 (1)
BIGFOIL.COM POLAR EXPORT
NACA63-418 a=0.0
NACA63-418 a=0.0 |  |  |  | Cl Max: | 1.623 | at alpha= | 15 | deg
JavaFoil+Calcfoil stall+Eppler ext transition |  |  |  | L/D Max: | 126.771 | at alpha= | 6 | deg
Re: | 20000000 |  |  | Cd Min: | 0.00545 | at alpha= | 0 | deg
Mach: | 0.1 |  |  | Cl=0 at alpha= | -2.0081 | deg
|  |  |  | @ Cl=0.1, Cd= | 0.0056019
|  |  |  | @ Cl=0.4, Cd= | 0.0056824
|  |  |  | @ Cl=0.6, Cd= | 0.0061906
alpha (deg) | Cl | Cd | Cm | Cl/Cd
-19 | -0.83 | 0.08874 | -0.007 | -9.351
-18.5 | -0.867 | 0.07172 | -0.007 | -12.088
-18 | -0.9 | 0.05924 | -0.008 | -15.196
-17.5 | -0.931 | 0.04893 | -0.008 | -19.038
-17 | -0.947 | 0.04791 | -0.009 | -19.765
-16.5 | -0.982 | 0.03547 | -0.01 | -27.689
-16 | -1.003 | 0.03029 | -0.01 | -33.134
-15.5 | -1.015 | 0.02835 | -0.011 | -35.793
-15 | -1.033 | 0.0231 | -0.011 | -44.716
-14.5 | -1.042 | 0.02032 | -0.012 | -51.258
-14 | -1.046 | 0.01804 | -0.013 | -57.962
-13.5 | -1.045 | 0.01624 | -0.013 | -64.349
-13 | -1.04 | 0.01459 | -0.014 | -71.258
-12.5 | -1.029 | 0.01331 | -0.014 | -77.294
-12 | -1.013 | 0.01227 | -0.015 | -82.557
-11.5 | -0.993 | 0.01134 | -0.016 | -87.599
-11 | -0.968 | 0.00993 | -0.016 | -97.466
-10.5 | -0.945 | 0.00967 | -0.017 | -97.699
-10 | -0.906 | 0.00919 | -0.018 | -98.61
-9.5 | -0.864 | 0.00883 | -0.018 | -97.859
-9 | -0.818 | 0.00852 | -0.019 | -96.016
-8.5 | -0.77 | 0.00819 | -0.019 | -93.932
-8 | -0.718 | 0.00785 | -0.02 | -91.476
-7.5 | -0.664 | 0.00756 | -0.02 | -87.84
-7 | -0.608 | 0.00727 | -0.021 | -83.645
-6.5 | -0.55 | 0.00674 | -0.022 | -81.543
-6 | -0.491 | 0.00654 | -0.022 | -75.059
-5.5 | -0.431 | 0.00692 | -0.023 | -62.272
-5 | -0.37 | 0.00674 | -0.024 | -54.895
-4.5 | -0.309 | 0.00662 | -0.024 | -46.657
-4 | -0.247 | 0.00643 | -0.025 | -38.451
-3.5 | -0.185 | 0.00639 | -0.025 | -29.046
-3 | -0.123 | 0.00611 | -0.026 | -20.201
-2.5 | -0.061 | 0.00604 | -0.027 | -10.137
-2 | 0.001 | 0.00589 | -0.027 | 0.196
-1.5 | 0.064 | 0.00566 | -0.028 | 11.253
-1 | 0.126 | 0.00556 | -0.028 | 22.691
-0.5 | 0.189 | 0.00549 | -0.029 | 34.38
0 | 0.251 | 0.00545 | -0.03 | 46.07
0.5 | 0.314 | 0.00554 | -0.03 | 56.617
1 | 0.375 | 0.00563 | -0.031 | 66.619
1.5 | 0.437 | 0.00576 | -0.032 | 75.874
2 | 0.499 | 0.00594 | -0.032 | 83.95
2.5 | 0.561 | 0.00609 | -0.033 | 92.124
3 | 0.623 | 0.00625 | -0.034 | 99.562
3.5 | 0.684 | 0.00645 | -0.034 | 106.015
4 | 0.746 | 0.00676 | -0.035 | 110.305
4.5 | 0.807 | 0.00708 | -0.035 | 114.013
5 | 0.868 | 0.00742 | -0.036 | 116.975
5.5 | 0.928 | 0.00783 | -0.037 | 118.543
6 | 0.983 | 0.00775 | -0.037 | 126.771
6.5 | 1.038 | 0.0087 | -0.038 | 119.288
7 | 1.092 | 0.00912 | -0.038 | 119.788
7.5 | 1.145 | 0.00957 | -0.039 | 119.623
8 | 1.197 | 0.01016 | -0.039 | 117.791
8.5 | 1.245 | 0.01133 | -0.04 | 109.876
9 | 1.294 | 0.01195 | -0.04 | 108.234
9.5 | 1.34 | 0.01267 | -0.041 | 105.781
10 | 1.384 | 0.01339 | -0.041 | 103.353
10.5 | 1.425 | 0.01421 | -0.041 | 100.286
11 | 1.464 | 0.01505 | -0.042 | 97.245
11.5 | 1.499 | 0.01599 | -0.042 | 93.784
12 | 1.531 | 0.01701 | -0.043 | 90.002
12.5 | 1.557 | 0.01806 | -0.043 | 86.238
13 | 1.579 | 0.01935 | -0.044 | 81.595
13.5 | 1.597 | 0.02059 | -0.044 | 77.548
14 | 1.61 | 0.02213 | -0.045 | 72.748
14.5 | 1.619 | 0.02366 | -0.045 | 68.424
15 | 1.623 | 0.02534 | -0.046 | 64.052
15.5 | 1.619 | 0.02717 | -0.046 | 59.608
16 | 1.61 | 0.02935 | -0.046 | 54.853
16.5 | 1.596 | 0.03135 | -0.047 | 50.904
17 | 1.577 | 0.03377 | -0.047 | 46.719
17.5 | 1.554 | 0.03661 | -0.047 | 42.451
18 | 1.527 | 0.03971 | -0.048 | 38.44
18.5 | 1.497 | 0.04221 | -0.048 | 35.468
19 | 1.464 | 0.04533 | -0.048 | 32.287
19.5 | 1.426 | 0.04966 | -0.049 | 28.722
20 | 1.387 | 0.05398 | -0.049 | 25.696

## 148. Re 20M Mach 0.10 (2)
BIGFOIL.COM POLAR EXPORT
NACA63-418 a=0.0
NACA63-418 a=0.0 |  |  |  | Cl Max: | 1.7505 | at alpha= | 19.5 | deg
XFOIL ncrit=9 |  |  |  | L/D Max: | 151.004 | at alpha= | 5 | deg
Re: | 20000000 |  |  | Cd Min: | 0.06302 | at alpha= | 20 | deg
Mach: | 0.1 |  |  | Cl=0 at alpha= | -2.0608 | deg
|  |  |  | @ Cl=0.1, Cd= | 0.0048365
|  |  |  | @ Cl=0.4, Cd= | 0.004166
|  |  |  | @ Cl=0.6, Cd= | 0.0046175
alpha (deg) | Cl | Cd | Cm | Cl/Cd
-20 | -1.5843 | 0.03543 | -0.0564 | -44.7163
-19.5 | -1.5769 | 0.03165 | -0.0559 | -49.8231
-19 | -1.5622 | 0.02869 | -0.0551 | -54.451
-18.5 | -1.5445 | 0.02613 | -0.054 | -59.1083
-18 | -1.5268 | 0.02371 | -0.0524 | -64.3948
-17.5 | -1.5094 | 0.02145 | -0.0504 | -70.3683
-17 | -1.4896 | 0.01948 | -0.048 | -76.4682
-16.5 | -1.4664 | 0.01789 | -0.0455 | -81.9676
-16 | -1.4414 | 0.01656 | -0.0426 | -87.0411
-15.5 | -1.4174 | 0.01537 | -0.0392 | -92.2186
-15 | -1.398 | 0.01431 | -0.0344 | -97.6939
-14.5 | -1.3762 | 0.01361 | -0.0291 | -101.1168
-14 | -1.3353 | 0.01295 | -0.0269 | -103.112
-13.5 | -1.2908 | 0.01233 | -0.0253 | -104.6878
-13 | -1.2439 | 0.01173 | -0.024 | -106.0443
-12.5 | -1.1948 | 0.0112 | -0.023 | -106.6786
-12 | -1.1441 | 0.01068 | -0.0223 | -107.1255
-11.5 | -1.0924 | 0.01018 | -0.0217 | -107.3084
-11 | -1.039 | 0.00974 | -0.0214 | -106.6735
-10.5 | -0.9853 | 0.00929 | -0.0211 | -106.0603
-10 | -0.9303 | 0.0089 | -0.021 | -104.5281
-9.5 | -0.8743 | 0.00856 | -0.021 | -102.1379
-9 | -0.8179 | 0.00823 | -0.0212 | -99.3803
-8.5 | -0.7611 | 0.00789 | -0.0214 | -96.4639
-8 | -0.7064 | 0.0073 | -0.0213 | -96.7671
-7.5 | -0.6481 | 0.00705 | -0.0217 | -91.9291
-7 | -0.5895 | 0.00682 | -0.0222 | -86.437
-6.5 | -0.5307 | 0.00661 | -0.0228 | -80.2874
-6 | -0.4715 | 0.00641 | -0.0234 | -73.5569
-5.5 | -0.4119 | 0.00626 | -0.0241 | -65.7987
-5 | -0.3523 | 0.00608 | -0.0248 | -57.9441
-4.5 | -0.2924 | 0.00596 | -0.0255 | -49.0604
-4 | -0.2325 | 0.00579 | -0.0263 | -40.1554
-3.5 | -0.1726 | 0.00562 | -0.027 | -30.7117
-3 | -0.1127 | 0.00544 | -0.0279 | -20.7169
-2.5 | -0.0527 | 0.00529 | -0.0287 | -9.9622
-2 | 0.0073 | 0.0051 | -0.0296 | 1.4314
-1.5 | 0.0672 | 0.00494 | -0.0304 | 13.6032
-1 | 0.1274 | 0.00475 | -0.0314 | 26.8211
-0.5 | 0.1866 | 0.00441 | -0.0323 | 42.3129
0 | 0.2468 | 0.00421 | -0.0333 | 58.6223
0.5 | 0.3073 | 0.00419 | -0.0343 | 73.3413
1 | 0.3677 | 0.00415 | -0.0353 | 88.6024
1.5 | 0.4281 | 0.00418 | -0.0363 | 102.4163
2 | 0.4885 | 0.00426 | -0.0373 | 114.6714
2.5 | 0.5484 | 0.0044 | -0.0382 | 124.6364
3 | 0.6077 | 0.00465 | -0.0391 | 130.6882
3.5 | 0.6672 | 0.00481 | -0.04 | 138.711
4 | 0.7257 | 0.0051 | -0.0407 | 142.2941
4.5 | 0.7846 | 0.0053 | -0.0415 | 148.0377
5 | 0.8426 | 0.00558 | -0.0422 | 151.0036
5.5 | 0.8986 | 0.00603 | -0.0426 | 149.0216
6 | 0.9527 | 0.00658 | -0.0428 | 144.7872
6.5 | 1.0074 | 0.00701 | -0.043 | 143.709
7.5 | 1.1158 | 0.00781 | -0.0433 | 142.8681
8 | 1.1689 | 0.00821 | -0.0432 | 142.3752
8.5 | 1.219 | 0.00874 | -0.0427 | 139.4737
9 | 1.2661 | 0.00934 | -0.0417 | 135.5567
9.5 | 1.311 | 0.00994 | -0.0404 | 131.8913
10 | 1.355 | 0.01048 | -0.0389 | 129.2939
10.5 | 1.3944 | 0.01103 | -0.0366 | 126.4189
11 | 1.411 | 0.01166 | -0.0303 | 121.012
11.5 | 1.4326 | 0.01265 | -0.0259 | 113.249
12 | 1.4581 | 0.01376 | -0.0226 | 105.9666
12.5 | 1.4837 | 0.01504 | -0.0196 | 98.6503
13 | 1.5094 | 0.01643 | -0.017 | 91.8685
13.5 | 1.5307 | 0.01814 | -0.0142 | 84.3826
14 | 1.5537 | 0.01983 | -0.0118 | 78.351
14.5 | 1.5815 | 0.02179 | -0.0112 | 72.5792
15 | 1.6177 | 0.02413 | -0.0125 | 67.041
15.5 | 1.655 | 0.02687 | -0.0147 | 61.5929
16 | 1.6861 | 0.02993 | -0.0164 | 56.3348
16.5 | 1.7053 | 0.0329 | -0.0156 | 51.8328
17 | 1.716 | 0.03665 | -0.0147 | 46.8213
17.5 | 1.7265 | 0.04054 | -0.014 | 42.5876
18 | 1.7368 | 0.04445 | -0.0134 | 39.0731
18.5 | 1.7449 | 0.04863 | -0.0129 | 35.8811
19 | 1.7493 | 0.05311 | -0.0123 | 32.9373
19.5 | 1.7505 | 0.05802 | -0.0119 | 30.1706
20 | 1.7482 | 0.06302 | -0.0112 | 27.7404

## 149. Re 20M Mach 0.25 (1)
BIGFOIL.COM POLAR EXPORT
NACA63-418 a=0.0
NACA63-418 a=0.0 |  |  |  | Cl Max: | 1.57 | at alpha= | 13.5 | deg
JavaFoil+Calcfoil stall+Eppler ext transition |  |  |  | L/D Max: | 122.469 | at alpha= | 5.5 | deg
Re: | 20000000 |  |  | Cd Min: | 0.0055 | at alpha= | 0 | deg
Mach: | 0.25 |  |  | Cl=0 at alpha= | -2.0078 | deg
|  |  |  | @ Cl=0.1, Cd= | 0.0056508
|  |  |  | @ Cl=0.4, Cd= | 0.0057381
|  |  |  | @ Cl=0.6, Cd= | 0.0062733
alpha (deg) | Cl | Cd | Cm | Cl/Cd
-17 | -0.587 | 0.10465 | -0.007 | -5.612
-16.5 | -0.643 | 0.09182 | -0.008 | -7.001
-16 | -0.708 | 0.06876 | -0.009 | -10.299
-15.5 | -0.755 | 0.06147 | -0.01 | -12.281
-15 | -0.815 | 0.04383 | -0.011 | -18.589
-14.5 | -0.87 | 0.03046 | -0.012 | -28.553
-14 | -0.909 | 0.0239 | -0.013 | -38.052
-13.5 | -0.934 | 0.02096 | -0.013 | -44.592
-13 | -0.953 | 0.01812 | -0.014 | -52.629
-12.5 | -0.964 | 0.016 | -0.015 | -60.217
-12 | -0.967 | 0.01415 | -0.015 | -68.315
-11.5 | -0.961 | 0.0129 | -0.016 | -74.464
-11 | -0.947 | 0.01192 | -0.017 | -79.428
-10.5 | -0.927 | 0.01092 | -0.017 | -84.912
-10 | -0.901 | 0.01 | -0.018 | -90.144
-9.5 | -0.872 | 0.00934 | -0.019 | -93.325
-9 | -0.83 | 0.00894 | -0.019 | -92.79
-8.5 | -0.783 | 0.00849 | -0.02 | -92.206
-8 | -0.733 | 0.00817 | -0.02 | -89.649
-7.5 | -0.679 | 0.00785 | -0.021 | -86.56
-7 | -0.623 | 0.00751 | -0.022 | -82.91
-6.5 | -0.564 | 0.0069 | -0.022 | -81.74
-6 | -0.503 | 0.00667 | -0.023 | -75.416
-5.5 | -0.442 | 0.00704 | -0.024 | -62.75
-5 | -0.38 | 0.00686 | -0.024 | -55.371
-4.5 | -0.317 | 0.00672 | -0.025 | -47.194
-4 | -0.254 | 0.00653 | -0.025 | -38.917
-3.5 | -0.191 | 0.00647 | -0.026 | -29.442
-3 | -0.127 | 0.0064 | -0.027 | -19.825
-2.5 | -0.063 | 0.00611 | -0.027 | -10.301
-2 | 0.001 | 0.006 | -0.028 | 0.198
-1.5 | 0.065 | 0.00571 | -0.029 | 11.454
-1 | 0.13 | 0.0056 | -0.029 | 23.151
-0.5 | 0.194 | 0.00556 | -0.03 | 34.885
0 | 0.258 | 0.0055 | -0.031 | 46.961
0.5 | 0.322 | 0.00559 | -0.031 | 57.678
1 | 0.385 | 0.00571 | -0.032 | 67.385
1.5 | 0.449 | 0.00583 | -0.032 | 76.995
2 | 0.513 | 0.00601 | -0.033 | 85.267
2.5 | 0.576 | 0.00622 | -0.034 | 92.597
3 | 0.639 | 0.00636 | -0.034 | 100.506
3.5 | 0.703 | 0.00663 | -0.035 | 105.982
4 | 0.766 | 0.00696 | -0.036 | 110.099
4.5 | 0.829 | 0.0073 | -0.036 | 113.521
5 | 0.891 | 0.00768 | -0.037 | 116.004
5.5 | 0.946 | 0.00773 | -0.037 | 122.469
6 | 1.003 | 0.00867 | -0.038 | 115.658
6.5 | 1.06 | 0.00915 | -0.038 | 115.819
7 | 1.116 | 0.00962 | -0.039 | 115.98
7.5 | 1.17 | 0.01015 | -0.039 | 115.265
8 | 1.222 | 0.01082 | -0.04 | 112.955
8.5 | 1.27 | 0.01215 | -0.04 | 104.544
9 | 1.318 | 0.0129 | -0.041 | 102.194
9.5 | 1.364 | 0.01368 | -0.041 | 99.695
10 | 1.406 | 0.01457 | -0.042 | 96.501
10.5 | 1.444 | 0.01549 | -0.042 | 93.242
11 | 1.48 | 0.0165 | -0.043 | 89.673
11.5 | 1.51 | 0.0176 | -0.043 | 85.832
12 | 1.536 | 0.01876 | -0.044 | 81.911
12.5 | 1.554 | 0.02015 | -0.044 | 77.105
13 | 1.565 | 0.02166 | -0.045 | 72.285
13.5 | 1.57 | 0.02327 | -0.045 | 67.491
14 | 1.568 | 0.0251 | -0.046 | 62.48
14.5 | 1.559 | 0.02703 | -0.046 | 57.675
15 | 1.542 | 0.02929 | -0.046 | 52.663
15.5 | 1.513 | 0.03172 | -0.047 | 47.692
16 | 1.474 | 0.03509 | -0.047 | 41.99
16.5 | 1.428 | 0.0381 | -0.047 | 37.471
17 | 1.373 | 0.04177 | -0.048 | 32.864
17.5 | 1.311 | 0.04557 | -0.048 | 28.779
18 | 1.241 | 0.05123 | -0.048 | 24.226
18.5 | 1.167 | 0.05604 | -0.048 | 20.829

## 150. Re 20M Mach 0.25 (2)
BIGFOIL.COM POLAR EXPORT
NACA63-418 a=0.0
NACA63-418 a=0.0 |  |  |  | Cl Max: | 1.6983 | at alpha= | 18 | deg
XFOIL ncrit=9 |  |  |  | L/D Max: | 154.92 | at alpha= | 5 | deg
Re: | 20000000 |  |  | Cd Min: | 0.07955 | at alpha= | 20 | deg
Mach: | 0.25 |  |  | Cl=0 at alpha= | -2.069 | deg
|  |  |  | @ Cl=0.1, Cd= | 0.0048662
|  |  |  | @ Cl=0.4, Cd= | 0.0041515
|  |  |  | @ Cl=0.6, Cd= | 0.0045279
alpha (deg) | Cl | Cd | Cm | Cl/Cd
-20 | -1.4826 | 0.05793 | -0.0625 | -25.593
-19.5 | -1.4978 | 0.05005 | -0.0655 | -29.9261
-19 | -1.498 | 0.04412 | -0.067 | -33.9529
-18.5 | -1.4856 | 0.0397 | -0.0674 | -37.4207
-18 | -1.4791 | 0.03508 | -0.0673 | -42.1636
-17.5 | -1.476 | 0.03064 | -0.0665 | -48.1723
-17 | -1.4673 | 0.02697 | -0.0649 | -54.4049
-16.5 | -1.4496 | 0.02414 | -0.0628 | -60.0497
-16 | -1.4262 | 0.02186 | -0.0605 | -65.2425
-15.5 | -1.4029 | 0.01975 | -0.0577 | -71.0329
-15 | -1.3855 | 0.01755 | -0.054 | -78.9459
-14.5 | -1.3596 | 0.01603 | -0.0503 | -84.816
-14 | -1.3342 | 0.01475 | -0.046 | -90.4542
-13.5 | -1.3146 | 0.01372 | -0.0398 | -95.8163
-13 | -1.2828 | 0.01292 | -0.0349 | -99.2879
-12.5 | -1.2359 | 0.01224 | -0.0324 | -100.9722
-12 | -1.1865 | 0.01155 | -0.0303 | -102.7273
-11.5 | -1.1346 | 0.01091 | -0.0286 | -103.9963
-11 | -1.0799 | 0.01037 | -0.0274 | -104.1369
-10.5 | -1.0241 | 0.00985 | -0.0263 | -103.9695
-10 | -0.9676 | 0.00935 | -0.0255 | -103.4866
-9.5 | -0.9092 | 0.00893 | -0.025 | -101.8141
-9 | -0.8502 | 0.00856 | -0.0246 | -99.3224
-8.5 | -0.7906 | 0.0082 | -0.0244 | -96.4146
-8 | -0.7311 | 0.00783 | -0.0243 | -93.3716
-7.5 | -0.6733 | 0.00724 | -0.024 | -92.9972
-7 | -0.6122 | 0.00697 | -0.0242 | -87.8336
-6.5 | -0.5506 | 0.00674 | -0.0245 | -81.6914
-6 | -0.4888 | 0.00654 | -0.025 | -74.7401
-5.5 | -0.4269 | 0.00634 | -0.0255 | -67.3344
-5 | -0.3647 | 0.00616 | -0.0261 | -59.2045
-4.5 | -0.3024 | 0.00604 | -0.0267 | -50.0662
-4 | -0.2401 | 0.00585 | -0.0274 | -41.0427
-3.5 | -0.1779 | 0.00571 | -0.0282 | -31.1559
-3 | -0.1158 | 0.00549 | -0.0289 | -21.0929
-2.5 | -0.0537 | 0.00533 | -0.0298 | -10.075
-2 | 0.0086 | 0.00514 | -0.0306 | 1.6732
-1.5 | 0.0706 | 0.00497 | -0.0315 | 14.2052
-1 | 0.1329 | 0.00475 | -0.0324 | 27.9789
-0.5 | 0.1941 | 0.0044 | -0.0334 | 44.1136
0 | 0.2566 | 0.00421 | -0.0344 | 60.9501
0.5 | 0.3194 | 0.0042 | -0.0354 | 76.0476
1 | 0.382 | 0.00414 | -0.0365 | 92.2705
1.5 | 0.4448 | 0.00418 | -0.0375 | 106.4115
2 | 0.5075 | 0.00426 | -0.0385 | 119.1315
2.5 | 0.5697 | 0.00442 | -0.0394 | 128.8914
3 | 0.6315 | 0.00464 | -0.0403 | 136.0991
3.5 | 0.6929 | 0.00486 | -0.0411 | 142.572
4 | 0.7537 | 0.00515 | -0.0418 | 146.3495
4.5 | 0.8147 | 0.00539 | -0.0425 | 151.1503
5 | 0.8753 | 0.00565 | -0.0432 | 154.9204
5.5 | 0.9331 | 0.00613 | -0.0434 | 152.2186
6 | 0.9886 | 0.00672 | -0.0433 | 147.1131
6.5 | 1.0447 | 0.00721 | -0.0432 | 144.896
7 | 1.1015 | 0.00761 | -0.0431 | 144.7438
7.5 | 1.1553 | 0.00812 | -0.0426 | 142.2783
8 | 1.2093 | 0.00856 | -0.042 | 141.2734
8.5 | 1.258 | 0.0092 | -0.0406 | 136.7391
9 | 1.3024 | 0.00988 | -0.0385 | 131.8219
9.5 | 1.3404 | 0.01061 | -0.0353 | 126.3336
10 | 1.353 | 0.01142 | -0.0278 | 118.4764
10.5 | 1.3771 | 0.01251 | -0.0233 | 110.0799
11 | 1.4054 | 0.0137 | -0.0198 | 102.5839
11.5 | 1.4313 | 0.01517 | -0.0164 | 94.3507
12 | 1.4561 | 0.01684 | -0.0133 | 86.4667
12.5 | 1.4821 | 0.01858 | -0.0106 | 79.7686
13 | 1.5047 | 0.0206 | -0.0078 | 73.0437
13.5 | 1.5247 | 0.0229 | -0.0052 | 66.5808
14 | 1.5433 | 0.02527 | -0.0025 | 61.0724
14.5 | 1.5785 | 0.02807 | -0.0038 | 56.2344
15 | 1.6133 | 0.03127 | -0.0053 | 51.5926
15.5 | 1.6454 | 0.03537 | -0.0079 | 46.5196
16 | 1.6743 | 0.03928 | -0.0095 | 42.6247
16.5 | 1.6853 | 0.04338 | -0.0085 | 38.8497
17 | 1.6904 | 0.04813 | -0.0076 | 35.1215
17.5 | 1.6954 | 0.05293 | -0.0068 | 32.031
18 | 1.6983 | 0.05796 | -0.0061 | 29.3012
18.5 | 1.6958 | 0.06329 | -0.0052 | 26.7941
19 | 1.6634 | 0.06742 | 0.0021 | 24.6722
19.5 | 1.6659 | 0.07334 | 0.0011 | 22.7148
20 | 1.6684 | 0.07955 | -0.0005 | 20.973

## 151. Re 20M Mach 0.50 (1)
BIGFOIL.COM POLAR EXPORT
NACA63-418 a=0.0
NACA63-418 a=0.0 |  |  |  | Cl Max: | 1.431 | at alpha= | 10 | deg
JavaFoil+Calcfoil stall+Eppler ext transition |  |  |  | L/D Max: | 104.068 | at alpha= | 5 | deg
Re: | 20000000 |  |  | Cd Min: | 0.00573 | at alpha= | 0 | deg
Mach: | 0.5 |  |  | Cl=0 at alpha= | -2.007 | deg
|  |  |  | @ Cl=0.1, Cd= | 0.0059525
|  |  |  | @ Cl=0.4, Cd= | 0.0059886
|  |  |  | @ Cl=0.6, Cd= | 0.0066407
alpha (deg) | Cl | Cd | Cm | Cl/Cd
-20 | -1.028 | 0.19135 | -0.005 | -5.373
-19.5 | -1.001 | 0.18165 | -0.006 | -5.511
-19 | -0.972 | 0.17401 | -0.006 | -5.588
-18.5 | -0.943 | 0.17111 | -0.006 | -5.513
-18 | -0.915 | 0.16407 | -0.006 | -5.575
-17.5 | -0.886 | 0.16114 | -0.007 | -5.495
-17 | -0.859 | 0.14362 | -0.007 | -5.981
-16.5 | -0.83 | 0.13847 | -0.007 | -5.996
-16 | -0.802 | 0.12511 | -0.007 | -6.407
-15.5 | -0.772 | 0.12185 | -0.008 | -6.333
-15 | -0.744 | 0.11514 | -0.008 | -6.46
-14.5 | -0.718 | 0.10407 | -0.009 | -6.902
-14 | -0.689 | 0.09742 | -0.009 | -7.07
-13.5 | -0.665 | 0.08656 | -0.01 | -7.679
-13 | -0.72 | 0.02782 | -0.015 | -25.882
-12.5 | -0.601 | 0.08576 | -0.009 | -7.004
-12 | -0.575 | 0.07812 | -0.01 | -7.356
-11.5 | -0.618 | 0.02707 | -0.016 | -22.823
-11 | -0.605 | 0.01818 | -0.018 | -33.29
-10.5 | -0.485 | 0.08165 | -0.009 | -5.936
-10 | -0.457 | 0.06914 | -0.01 | -6.615
-9.5 | -0.494 | 0.0209 | -0.019 | -23.625
-9 | -0.642 | 0.01388 | -0.021 | -46.292
-8.5 | -0.748 | 0.01193 | -0.022 | -62.697
-8 | -0.748 | 0.01081 | -0.022 | -69.238
-7.5 | -0.72 | 0.0092 | -0.023 | -78.301
-7 | -0.678 | 0.00887 | -0.024 | -76.409
-6.5 | -0.619 | 0.00831 | -0.025 | -74.425
-6 | -0.556 | 0.00785 | -0.026 | -70.736
-5.5 | -0.489 | 0.00708 | -0.026 | -69.158
-5 | -0.422 | 0.00743 | -0.027 | -56.779
-4.5 | -0.353 | 0.00721 | -0.028 | -48.921
-4 | -0.283 | 0.00694 | -0.028 | -40.76
-3.5 | -0.213 | 0.0068 | -0.029 | -31.235
-3 | -0.142 | 0.0067 | -0.03 | -21.12
-2.5 | -0.07 | 0.00641 | -0.031 | -10.959
-2 | 0.001 | 0.00632 | -0.031 | 0.21
-1.5 | 0.073 | 0.00602 | -0.032 | 12.152
-1 | 0.145 | 0.00584 | -0.033 | 24.823
-0.5 | 0.217 | 0.00577 | -0.033 | 37.573
0 | 0.289 | 0.00573 | -0.034 | 50.35
0.5 | 0.36 | 0.00592 | -0.035 | 60.911
1 | 0.43 | 0.00604 | -0.036 | 71.191
1.5 | 0.501 | 0.00627 | -0.036 | 79.872
2 | 0.572 | 0.00655 | -0.037 | 87.387
2.5 | 0.643 | 0.00678 | -0.038 | 94.756
3 | 0.713 | 0.00714 | -0.039 | 99.967
3.5 | 0.776 | 0.00762 | -0.039 | 101.838
4 | 0.842 | 0.00817 | -0.039 | 103.043
4.5 | 0.907 | 0.00872 | -0.04 | 103.975
5 | 0.972 | 0.00934 | -0.041 | 104.068
5.5 | 1.035 | 0.01012 | -0.041 | 102.307
6 | 1.097 | 0.01089 | -0.042 | 100.802
6.5 | 1.159 | 0.01168 | -0.042 | 99.239
7 | 1.217 | 0.01245 | -0.043 | 97.707
7.5 | 1.271 | 0.01351 | -0.043 | 94.077
8 | 1.318 | 0.01557 | -0.044 | 84.632
8.5 | 1.362 | 0.01686 | -0.044 | 80.804
9 | 1.399 | 0.01828 | -0.045 | 76.521
9.5 | 1.425 | 0.01998 | -0.045 | 71.357
10 | 1.431 | 0.02181 | -0.046 | 65.6
10.5 | 1.405 | 0.02412 | -0.046 | 58.26
11 | 1.312 | 0.02746 | -0.047 | 47.766
11.5 | 0.881 | 0.03395 | -0.047 | 25.941
12 | 0.912 | 0.03502 | -0.047 | 26.025
12.5 | 0.944 | 0.03497 | -0.048 | 26.984
13 | 0.968 | 0.0406 | -0.048 | 23.842
13.5 | 0.984 | 0.05055 | -0.048 | 19.464
14 | 1.012 | 0.05419 | -0.048 | 18.672
14.5 | 1.022 | 0.06837 | -0.047 | 14.946
15 | 1 | 0.10298 | -0.042 | 9.708

## 152. Re 20M Mach 0.50 (2)
BIGFOIL.COM POLAR EXPORT
NACA63-418 a=0.0
NACA63-418 a=0.0 |  |  |  | Cl Max: | 1.5441 | at alpha= | 15.5 | deg
XFOIL ncrit=9 |  |  |  | L/D Max: | 165.283 | at alpha= | 5 | deg
Re: | 20000000 |  |  | Cd Min: | 0.17728 | at alpha= | 20 | deg
Mach: | 0.5 |  |  | Cl=0 at alpha= | -2.1053 | deg
|  |  |  | @ Cl=0.1, Cd= | 0.0050614
|  |  |  | @ Cl=0.4, Cd= | 0.0042466
|  |  |  | @ Cl=0.6, Cd= | 0.0044003
alpha (deg) | Cl | Cd | Cm | Cl/Cd
-9 | -0.9953 | 0.01007 | -0.0464 | -98.8381
-8.5 | -0.9264 | 0.00946 | -0.0428 | -97.9281
-8 | -0.8549 | 0.00894 | -0.04 | -95.6264
-7.5 | -0.7825 | 0.00851 | -0.0378 | -91.9506
-7 | -0.7106 | 0.00804 | -0.036 | -88.3831
-6.5 | -0.6412 | 0.00744 | -0.0344 | -86.1828
-6 | -0.5677 | 0.00712 | -0.0336 | -79.7331
-5.5 | -0.4942 | 0.00684 | -0.0331 | -72.2515
-5 | -0.4208 | 0.0066 | -0.0329 | -63.7576
-4.5 | -0.3473 | 0.00637 | -0.0329 | -54.5212
-4 | -0.2742 | 0.0062 | -0.0332 | -44.2258
-3.5 | -0.2011 | 0.006 | -0.0336 | -33.5167
-3 | -0.1286 | 0.00582 | -0.0341 | -22.0962
-2.5 | -0.0568 | 0.00555 | -0.0348 | -10.2342
-1.5 | 0.0871 | 0.00511 | -0.0364 | 17.045
-1 | 0.1587 | 0.00484 | -0.0373 | 32.7893
-0.5 | 0.229 | 0.00438 | -0.0383 | 52.2831
0 | 0.3019 | 0.0043 | -0.0394 | 70.2093
0.5 | 0.3751 | 0.00425 | -0.0406 | 88.2588
1 | 0.4481 | 0.00424 | -0.0417 | 105.684
1.5 | 0.5219 | 0.00428 | -0.0428 | 121.9393
2 | 0.5953 | 0.00439 | -0.0439 | 135.6036
2.5 | 0.6686 | 0.00455 | -0.0448 | 146.9451
3 | 0.7415 | 0.00473 | -0.0456 | 156.7653
3.5 | 0.8129 | 0.00506 | -0.0461 | 160.6522
4 | 0.8835 | 0.00541 | -0.0464 | 163.3087
4.5 | 0.9534 | 0.00581 | -0.0464 | 164.0964
5 | 1.0231 | 0.00619 | -0.0461 | 165.2827
5.5 | 1.091 | 0.00664 | -0.0454 | 164.3072
6 | 1.1505 | 0.0074 | -0.0434 | 155.473
6.5 | 1.2031 | 0.00824 | -0.0403 | 146.0073
7 | 1.2481 | 0.00909 | -0.0358 | 137.3047
7.5 | 1.2605 | 0.01019 | -0.0265 | 123.6997
8 | 1.2855 | 0.01179 | -0.0205 | 109.0331
8.5 | 1.3056 | 0.01397 | -0.0149 | 93.4574
9 | 1.3217 | 0.01661 | -0.0096 | 79.5725
9.5 | 1.328 | 0.01995 | -0.0042 | 66.5664
10 | 1.3455 | 0.023 | 0 | 58.5
10.5 | 1.3656 | 0.02616 | 0.0036 | 52.2018
11 | 1.3895 | 0.02933 | 0.0066 | 47.3747
11.5 | 1.4065 | 0.03316 | 0.0094 | 42.4156
12 | 1.4294 | 0.03684 | 0.0118 | 38.8002
12.5 | 1.4507 | 0.0408 | 0.0139 | 35.5564
13 | 1.4699 | 0.04512 | 0.0157 | 32.5776
13.5 | 1.4859 | 0.0499 | 0.0171 | 29.7776
14 | 1.5027 | 0.05477 | 0.0183 | 27.4366
14.5 | 1.5297 | 0.06031 | 0.0168 | 25.364
15.5 | 1.5441 | 0.07234 | 0.0182 | 21.345
16 | 1.5365 | 0.08044 | 0.0169 | 19.1012
16.5 | 1.5203 | 0.08986 | 0.0141 | 16.9185
17 | 1.4938 | 0.10097 | 0.0094 | 14.7945
17.5 | 1.4628 | 0.11307 | 0.0032 | 12.9371
18 | 1.4317 | 0.12573 | -0.0041 | 11.3871
18.5 | 1.4035 | 0.13851 | -0.0121 | 10.1328
19 | 1.3758 | 0.15154 | -0.0208 | 9.0788
19.5 | 1.3523 | 0.16443 | -0.0298 | 8.2242
20 | 1.3312 | 0.17728 | -0.039 | 7.509