## index
index | Re | Mach | Datasource
1 | 50000 | 0 | JavaFoil+Calcfoil stall+Eppler ext transition
2 | 50000 | 0 | XFOIL ncrit=9
3 | 50000 | 0.1 | JavaFoil+Calcfoil stall+Eppler ext transition
4 | 50000 | 0.1 | XFOIL ncrit=9
5 | 50000 | 0.25 | JavaFoil+Calcfoil stall+Eppler ext transition
6 | 50000 | 0.25 | XFOIL ncrit=9
7 | 50000 | 0.5 | JavaFoil+Calcfoil stall+Eppler ext transition
8 | 50000 | 0.5 | XFOIL ncrit=9
9 | 100000 | 0 | JavaFoil+Calcfoil stall+Eppler ext transition
10 | 100000 | 0 | XFOIL ncrit=9
11 | 100000 | 0.1 | JavaFoil+Calcfoil stall+Eppler ext transition
12 | 100000 | 0.1 | XFOIL ncrit=9
13 | 100000 | 0.25 | JavaFoil+Calcfoil stall+Eppler ext transition
14 | 100000 | 0.25 | XFOIL ncrit=9
15 | 100000 | 0.5 | JavaFoil+Calcfoil stall+Eppler ext transition
16 | 100000 | 0.5 | XFOIL ncrit=9
17 | 250000 | 0 | JavaFoil+Calcfoil stall+Eppler ext transition
18 | 250000 | 0 | XFOIL ncrit=9
19 | 250000 | 0.1 | JavaFoil+Calcfoil stall+Eppler ext transition
20 | 250000 | 0.1 | XFOIL ncrit=9
21 | 250000 | 0.25 | JavaFoil+Calcfoil stall+Eppler ext transition
22 | 250000 | 0.25 | XFOIL ncrit=9
23 | 250000 | 0.5 | JavaFoil+Calcfoil stall+Eppler ext transition
24 | 250000 | 0.5 | XFOIL ncrit=9
25 | 500000 | 0 | JavaFoil+Calcfoil stall+Eppler ext transition
26 | 500000 | 0 | XFOIL ncrit=9
27 | 500000 | 0.1 | JavaFoil+Calcfoil stall+Eppler ext transition
28 | 500000 | 0.1 | XFOIL ncrit=9
29 | 500000 | 0.25 | JavaFoil+Calcfoil stall+Eppler ext transition
30 | 500000 | 0.25 | XFOIL ncrit=9
31 | 500000 | 0.5 | JavaFoil+Calcfoil stall+Eppler ext transition
32 | 500000 | 0.5 | XFOIL ncrit=9
33 | 750000 | 0 | JavaFoil+Calcfoil stall+Eppler ext transition
34 | 750000 | 0 | XFOIL ncrit=9
35 | 750000 | 0.1 | JavaFoil+Calcfoil stall+Eppler ext transition
36 | 750000 | 0.1 | XFOIL ncrit=9
37 | 750000 | 0.25 | JavaFoil+Calcfoil stall+Eppler ext transition
38 | 750000 | 0.25 | XFOIL ncrit=9
39 | 750000 | 0.5 | JavaFoil+Calcfoil stall+Eppler ext transition
40 | 750000 | 0.5 | XFOIL ncrit=9
41 | 1000000 | 0 | JavaFoil+Calcfoil stall+Eppler ext transition
42 | 1000000 | 0 | XFOIL ncrit=9
43 | 1000000 | 0.1 | JavaFoil+Calcfoil stall+Eppler ext transition
44 | 1000000 | 0.1 | XFOIL ncrit=9
45 | 1000000 | 0.25 | JavaFoil+Calcfoil stall+Eppler ext transition
46 | 1000000 | 0.25 | XFOIL ncrit=9
47 | 1000000 | 0.5 | JavaFoil+Calcfoil stall+Eppler ext transition
48 | 1000000 | 0.5 | XFOIL ncrit=9
49 | 2000000 | 0 | JavaFoil+Calcfoil stall+Eppler ext transition
50 | 2000000 | 0 | XFOIL ncrit=9
51 | 2000000 | 0.1 | JavaFoil+Calcfoil stall+Eppler ext transition
52 | 2000000 | 0.1 | XFOIL ncrit=9
53 | 2000000 | 0.25 | JavaFoil+Calcfoil stall+Eppler ext transition
54 | 2000000 | 0.25 | XFOIL ncrit=9
55 | 2000000 | 0.5 | JavaFoil+Calcfoil stall+Eppler ext transition
56 | 2000000 | 0.5 | XFOIL ncrit=9
57 | 3000000 | 0 | JavaFoil+Calcfoil stall+Eppler ext transition
58 | 3000000 | 0 | XFOIL ncrit=9
59 | 3000000 | 0.1 | JavaFoil+Calcfoil stall+Eppler ext transition
60 | 3000000 | 0.1 | XFOIL ncrit=9
61 | 3000000 | 0.25 | JavaFoil+Calcfoil stall+Eppler ext transition
62 | 3000000 | 0.25 | XFOIL ncrit=9
63 | 3000000 | 0.5 | JavaFoil+Calcfoil stall+Eppler ext transition
64 | 3000000 | 0.5 | XFOIL ncrit=9
65 | 4000000 | 0 | JavaFoil+Calcfoil stall+Eppler ext transition
66 | 4000000 | 0 | XFOIL ncrit=9
67 | 4000000 | 0.1 | JavaFoil+Calcfoil stall+Eppler ext transition
68 | 4000000 | 0.1 | XFOIL ncrit=9
69 | 4000000 | 0.25 | JavaFoil+Calcfoil stall+Eppler ext transition
70 | 4000000 | 0.25 | XFOIL ncrit=9
71 | 4000000 | 0.5 | JavaFoil+Calcfoil stall+Eppler ext transition
72 | 4000000 | 0.5 | XFOIL ncrit=9
73 | 5000000 | 0 | JavaFoil+Calcfoil stall+Eppler ext transition
74 | 5000000 | 0 | XFOIL ncrit=9
75 | 5000000 | 0.1 | JavaFoil+Calcfoil stall+Eppler ext transition
76 | 5000000 | 0.1 | XFOIL ncrit=9
77 | 5000000 | 0.25 | JavaFoil+Calcfoil stall+Eppler ext transition
78 | 5000000 | 0.25 | XFOIL ncrit=9
79 | 5000000 | 0.5 | JavaFoil+Calcfoil stall+Eppler ext transition
80 | 5000000 | 0.5 | XFOIL ncrit=9
81 | 6000000 | 0 | JavaFoil+Calcfoil stall+Eppler ext transition
82 | 6000000 | 0 | XFOIL ncrit=9
83 | 6000000 | 0.1 | JavaFoil+Calcfoil stall+Eppler ext transition
84 | 6000000 | 0.1 | XFOIL ncrit=9
85 | 6000000 | 0.25 | JavaFoil+Calcfoil stall+Eppler ext transition
86 | 6000000 | 0.25 | XFOIL ncrit=9
87 | 6000000 | 0.5 | JavaFoil+Calcfoil stall+Eppler ext transition
88 | 6000000 | 0.5 | XFOIL ncrit=9
89 | 7000000 | 0 | JavaFoil+Calcfoil stall+Eppler ext transition
90 | 7000000 | 0 | XFOIL ncrit=9
91 | 7000000 | 0.1 | JavaFoil+Calcfoil stall+Eppler ext transition
92 | 7000000 | 0.1 | XFOIL ncrit=9
93 | 7000000 | 0.25 | JavaFoil+Calcfoil stall+Eppler ext transition
94 | 7000000 | 0.25 | XFOIL ncrit=9
95 | 7000000 | 0.5 | JavaFoil+Calcfoil stall+Eppler ext transition
96 | 7000000 | 0.5 | XFOIL ncrit=9
97 | 8000000 | 0 | JavaFoil+Calcfoil stall+Eppler ext transition
98 | 8000000 | 0 | XFOIL ncrit=9
99 | 8000000 | 0.1 | JavaFoil+Calcfoil stall+Eppler ext transition
100 | 8000000 | 0.1 | XFOIL ncrit=9
101 | 8000000 | 0.25 | JavaFoil+Calcfoil stall+Eppler ext transition
102 | 8000000 | 0.25 | XFOIL ncrit=9
103 | 8000000 | 0.5 | JavaFoil+Calcfoil stall+Eppler ext transition
104 | 8000000 | 0.5 | XFOIL ncrit=9
105 | 10000000 | 0 | JavaFoil+Calcfoil stall+Eppler ext transition
106 | 10000000 | 0 | XFOIL ncrit=9
107 | 10000000 | 0.1 | JavaFoil+Calcfoil stall+Eppler ext transition
108 | 10000000 | 0.1 | XFOIL ncrit=9
109 | 10000000 | 0.25 | JavaFoil+Calcfoil stall+Eppler ext transition
110 | 10000000 | 0.25 | XFOIL ncrit=9
111 | 10000000 | 0.5 | JavaFoil+Calcfoil stall+Eppler ext transition
112 | 10000000 | 0.5 | XFOIL ncrit=9
113 | 12000000 | 0 | JavaFoil+Calcfoil stall+Eppler ext transition
114 | 12000000 | 0 | XFOIL ncrit=9
115 | 12000000 | 0.1 | JavaFoil+Calcfoil stall+Eppler ext transition
116 | 12000000 | 0.1 | XFOIL ncrit=9
117 | 12000000 | 0.25 | JavaFoil+Calcfoil stall+Eppler ext transition
118 | 12000000 | 0.25 | XFOIL ncrit=9
119 | 12000000 | 0.5 | JavaFoil+Calcfoil stall+Eppler ext transition
120 | 12000000 | 0.5 | XFOIL ncrit=9
121 | 14000000 | 0 | JavaFoil+Calcfoil stall+Eppler ext transition
122 | 14000000 | 0 | XFOIL ncrit=9
123 | 14000000 | 0.1 | JavaFoil+Calcfoil stall+Eppler ext transition
124 | 14000000 | 0.1 | XFOIL ncrit=9
125 | 14000000 | 0.25 | JavaFoil+Calcfoil stall+Eppler ext transition
126 | 14000000 | 0.25 | XFOIL ncrit=9
127 | 14000000 | 0.5 | JavaFoil+Calcfoil stall+Eppler ext transition
128 | 14000000 | 0.5 | XFOIL ncrit=9
129 | 16000000 | 0 | JavaFoil+Calcfoil stall+Eppler ext transition
130 | 16000000 | 0 | XFOIL ncrit=9
131 | 16000000 | 0.1 | JavaFoil+Calcfoil stall+Eppler ext transition
132 | 16000000 | 0.1 | XFOIL ncrit=9
133 | 16000000 | 0.25 | JavaFoil+Calcfoil stall+Eppler ext transition
134 | 16000000 | 0.25 | XFOIL ncrit=9
135 | 16000000 | 0.5 | JavaFoil+Calcfoil stall+Eppler ext transition
136 | 16000000 | 0.5 | XFOIL ncrit=9
137 | 18000000 | 0 | JavaFoil+Calcfoil stall+Eppler ext transition
138 | 18000000 | 0 | XFOIL ncrit=9
139 | 18000000 | 0.1 | JavaFoil+Calcfoil stall+Eppler ext transition
140 | 18000000 | 0.1 | XFOIL ncrit=9
141 | 18000000 | 0.25 | JavaFoil+Calcfoil stall+Eppler ext transition
142 | 18000000 | 0.25 | XFOIL ncrit=9
143 | 18000000 | 0.5 | JavaFoil+Calcfoil stall+Eppler ext transition
144 | 18000000 | 0.5 | XFOIL ncrit=9
145 | 20000000 | 0 | JavaFoil+Calcfoil stall+Eppler ext transition
146 | 20000000 | 0 | XFOIL ncrit=9
147 | 20000000 | 0.1 | JavaFoil+Calcfoil stall+Eppler ext transition
148 | 20000000 | 0.1 | XFOIL ncrit=9
149 | 20000000 | 0.25 | JavaFoil+Calcfoil stall+Eppler ext transition
150 | 20000000 | 0.25 | XFOIL ncrit=9
151 | 20000000 | 0.5 | JavaFoil+Calcfoil stall+Eppler ext transition
152 | 20000000 | 0.5 | XFOIL ncrit=9

## 1. Re 50k Mach 0.00 (1)
BIGFOIL.COM POLAR EXPORT
hq1512
HQ 1.5/12 |  |  |  | Cl Max: | 1.038 | at alpha= | 11 | deg
JavaFoil+Calcfoil stall+Eppler ext transition |  |  |  | L/D Max: | 38.267 | at alpha= | 6.5 | deg
Re: | 50000 |  |  | Cd Min: | 0.01666 | at alpha= | -1 | deg
Mach: | 0 |  |  | Cl=0 at alpha= | -1.9407 | deg
|  |  |  | @ Cl=0.1, Cd= | 0.016666
|  |  |  | @ Cl=0.4, Cd= | 0.01752
|  |  |  | @ Cl=0.6, Cd= | 0.018543
alpha (deg) | Cl | Cd | Cm | Cl/Cd
-17 | -0.564 | 0.28104 | -0.008 | -2.005
-16.5 | -0.584 | 0.27025 | -0.008 | -2.163
-16 | -0.605 | 0.24123 | -0.008 | -2.507
-15.5 | -0.624 | 0.21926 | -0.008 | -2.846
-15 | -0.642 | 0.21139 | -0.009 | -3.036
-14.5 | -0.658 | 0.19089 | -0.009 | -3.447
-14 | -0.672 | 0.17382 | -0.009 | -3.864
-13.5 | -0.683 | 0.16116 | -0.009 | -4.237
-13 | -0.691 | 0.15016 | -0.009 | -4.6
-12.5 | -0.695 | 0.13677 | -0.01 | -5.083
-12 | -0.696 | 0.12707 | -0.01 | -5.475
-11.5 | -0.692 | 0.11558 | -0.01 | -5.988
-11 | -0.684 | 0.10645 | -0.01 | -6.425
-10.5 | -0.671 | 0.09642 | -0.011 | -6.963
-10 | -0.652 | 0.0885 | -0.011 | -7.372
-9.5 | -0.628 | 0.0834 | -0.011 | -7.525
-9 | -0.6 | 0.07635 | -0.012 | -7.854
-8.5 | -0.569 | 0.07099 | -0.012 | -8.011
-8 | -0.535 | 0.06594 | -0.012 | -8.114
-7.5 | -0.499 | 0.06094 | -0.013 | -8.188
-7 | -0.46 | 0.05513 | -0.013 | -8.353
-6.5 | -0.42 | 0.0511 | -0.014 | -8.222
-6 | -0.378 | 0.0482 | -0.015 | -7.843
-5.5 | -0.336 | 0.04606 | -0.018 | -7.284
-5 | -0.358 | 0.01838 | -0.038 | -19.466
-4.5 | -0.302 | 0.01901 | -0.039 | -15.873
-4 | -0.244 | 0.01825 | -0.04 | -13.386
-3.5 | -0.18 | 0.01799 | -0.039 | -9.986
-3 | -0.123 | 0.01762 | -0.039 | -6.966
-2.5 | -0.065 | 0.01734 | -0.04 | -3.763
-2 | -0.007 | 0.0171 | -0.041 | -0.431
-1.5 | 0.052 | 0.01669 | -0.042 | 3.107
-1 | 0.112 | 0.01666 | -0.043 | 6.708
-0.5 | 0.172 | 0.01668 | -0.043 | 10.291
0 | 0.229 | 0.01685 | -0.044 | 13.618
0.5 | 0.288 | 0.017 | -0.044 | 16.927
1 | 0.344 | 0.01724 | -0.045 | 19.979
1.5 | 0.402 | 0.01753 | -0.045 | 22.935
2 | 0.46 | 0.0178 | -0.045 | 25.815
2.5 | 0.516 | 0.01823 | -0.046 | 28.321
3 | 0.573 | 0.01862 | -0.046 | 30.758
3.5 | 0.65 | 0.0184 | -0.049 | 35.346
4 | 0.709 | 0.02038 | -0.049 | 34.805
4.5 | 0.76 | 0.02099 | -0.049 | 36.197
5 | 0.814 | 0.02174 | -0.05 | 37.463
5.5 | 0.866 | 0.02267 | -0.05 | 38.188
6 | 0.919 | 0.02421 | -0.05 | 37.981
6.5 | 0.968 | 0.02529 | -0.051 | 38.267
7 | 1.012 | 0.02667 | -0.051 | 37.95
7.5 | 0.885 | 0.0574 | -0.027 | 15.414
8 | 0.921 | 0.06107 | -0.027 | 15.082
8.5 | 0.951 | 0.06501 | -0.026 | 14.628
9 | 0.978 | 0.07008 | -0.025 | 13.95
9.5 | 1 | 0.07571 | -0.025 | 13.211
10 | 1.024 | 0.07804 | -0.029 | 13.122
10.5 | 1.033 | 0.08516 | -0.027 | 12.128
11 | 1.038 | 0.09219 | -0.025 | 11.262
11.5 | 1.036 | 0.09913 | -0.017 | 10.451
12 | 1.032 | 0.10768 | -0.017 | 9.588
12.5 | 1.024 | 0.11493 | -0.017 | 8.905
13 | 1.01 | 0.12563 | -0.017 | 8.038
13.5 | 0.992 | 0.13799 | -0.017 | 7.188
14 | 0.97 | 0.14824 | -0.016 | 6.542
14.5 | 0.945 | 0.16199 | -0.016 | 5.831
15 | 0.917 | 0.17677 | -0.016 | 5.185
15.5 | 0.886 | 0.19306 | -0.016 | 4.591
16 | 0.855 | 0.20945 | -0.016 | 4.08

## 2. Re 50k Mach 0.00 (2)
BIGFOIL.COM POLAR EXPORT
hq1512
HQ 1.5/12 |  |  |  | Cl Max: | 1.1195 | at alpha= | 10.5 | deg
XFOIL ncrit=9 |  |  |  | L/D Max: | 31.8489 | at alpha= | 7.5 | deg
Re: | 50000 |  |  | Cd Min: | 0.24289 | at alpha= | -20 | deg
Mach: | 0 |  |  | Cl=0 at alpha= | 1.255 | deg
|  |  |  | @ Cl=0.1, Cd= | 0.02924
|  |  |  | @ Cl=0.4, Cd= | 0.034695
|  |  |  | @ Cl=0.6, Cd= | 0.033981
alpha (deg) | Cl | Cd | Cm | Cl/Cd
-20 | -0.6892 | 0.24289 | 0.039 | -2.8375
-19.5 | -0.6761 | 0.23886 | 0.0344 | -2.8305
-19 | -0.6677 | 0.23573 | 0.0292 | -2.8325
-18.5 | -0.6404 | 0.2247 | 0.028 | -2.85
-18 | -0.6306 | 0.22131 | 0.0232 | -2.8494
-17.5 | -0.6134 | 0.21341 | 0.0201 | -2.8743
-17 | -0.5943 | 0.20636 | 0.0176 | -2.8799
-16.5 | -0.6043 | 0.2082 | 0.0112 | -2.9025
-16 | -0.5656 | 0.19388 | 0.0112 | -2.9173
-15.5 | -0.5524 | 0.18716 | 0.0082 | -2.9515
-15 | -0.5473 | 0.1831 | 0.0044 | -2.9891
-14.5 | -0.5229 | 0.17361 | 0.0031 | -3.0119
-14 | -0.5229 | 0.16879 | -0.0007 | -3.0979
-13.5 | -0.5165 | 0.16352 | -0.0032 | -3.1586
-13 | -0.5019 | 0.156 | -0.0047 | -3.2173
-12.5 | -0.4876 | 0.14836 | -0.0062 | -3.2866
-12 | -0.4724 | 0.14066 | -0.0075 | -3.3585
-11.5 | -0.4685 | 0.13441 | -0.0092 | -3.4856
-11 | -0.4631 | 0.12755 | -0.0104 | -3.6307
-10.5 | -0.4412 | 0.11958 | -0.0104 | -3.6896
-10 | -0.4358 | 0.11314 | -0.0111 | -3.8519
-9.5 | -0.4245 | 0.10619 | -0.011 | -3.9976
-9 | -0.4941 | 0.08695 | -0.0317 | -5.6826
-8.5 | -0.5988 | 0.06904 | -0.0453 | -8.6732
-7.5 | -0.6401 | 0.05105 | -0.0406 | -12.5387
-7 | -0.633 | 0.04424 | -0.0362 | -14.3083
-6.5 | -0.6123 | 0.03917 | -0.0322 | -15.6319
-6 | -0.5852 | 0.03424 | -0.0285 | -17.0911
-5.5 | -0.5519 | 0.03051 | -0.025 | -18.0892
-5 | -0.5157 | 0.02737 | -0.0218 | -18.8418
-4.5 | -0.4808 | 0.02417 | -0.0182 | -19.8924
-4 | -0.4592 | 0.02188 | -0.0107 | -20.9872
-3.5 | -0.4505 | 0.0233 | 0.0033 | -19.3348
-3 | -0.4417 | 0.02407 | 0.0164 | -18.3506
-2.5 | -0.4148 | 0.02435 | 0.0259 | -17.0349
-2 | -0.1775 | 0.02634 | -0.0034 | -6.7388
-1.5 | -0.0741 | 0.02583 | -0.0174 | -2.8688
-1 | -0.0913 | 0.02524 | -0.0108 | -3.6173
-0.5 | -0.1112 | 0.02441 | -0.0036 | -4.5555
0 | -0.1198 | 0.02371 | 0.002 | -5.0527
0.5 | -0.0949 | 0.02402 | 0.0029 | -3.9509
1 | -0.0461 | 0.02527 | -0.0002 | -1.8243
1.5 | 0.0443 | 0.02778 | -0.0105 | 1.5947
2 | 0.1305 | 0.03004 | -0.0192 | 4.3442
2.5 | 0.2295 | 0.03198 | -0.0286 | 7.1764
3 | 0.3082 | 0.0334 | -0.0337 | 9.2275
3.5 | 0.3867 | 0.0346 | -0.0379 | 11.1763
4 | 0.471 | 0.0352 | -0.0415 | 13.3807
4.5 | 0.5638 | 0.0347 | -0.0444 | 16.2478
5 | 0.6554 | 0.03288 | -0.0446 | 19.9331
5.5 | 0.7335 | 0.03081 | -0.0423 | 23.8072
6 | 0.8036 | 0.02885 | -0.0389 | 27.8544
6.5 | 0.865 | 0.02756 | -0.0351 | 31.3861
7.5 | 0.944 | 0.02964 | -0.0262 | 31.8489
8 | 0.9789 | 0.03285 | -0.0223 | 29.7991
8.5 | 1.015 | 0.03688 | -0.0195 | 27.5217
9 | 1.0528 | 0.0415 | -0.0171 | 25.3687
9.5 | 1.0794 | 0.04662 | -0.0141 | 23.1532
10 | 1.0978 | 0.05299 | -0.0109 | 20.7171
10.5 | 1.1195 | 0.05906 | -0.0085 | 18.9553
11 | 1.0883 | 0.06782 | -0.0036 | 16.0469
11.5 | 1.0427 | 0.07709 | 0.0001 | 13.5257
12 | 0.796 | 0.11999 | -0.0269 | 6.6339
13 | 0.719 | 0.1566 | -0.0517 | 4.5913
13.5 | 0.7365 | 0.16466 | -0.0533 | 4.4729
14 | 0.7458 | 0.17193 | -0.0556 | 4.3378
14.5 | 0.7493 | 0.17858 | -0.0589 | 4.1959
15 | 0.761 | 0.18577 | -0.0617 | 4.0965
15.5 | 0.7742 | 0.19297 | -0.0645 | 4.012

## 3. Re 50k Mach 0.10 (1)
BIGFOIL.COM POLAR EXPORT
hq1512
HQ 1.5/12 |  |  |  | Cl Max: | 1.058 | at alpha= | 7.5 | deg
JavaFoil+Calcfoil stall+Eppler ext transition |  |  |  | L/D Max: | 38.168 | at alpha= | 6.5 | deg
Re: | 50000 |  |  | Cd Min: | 0.0167 | at alpha= | -1 | deg
Mach: | 0.1 |  |  | Cl=0 at alpha= | -1.9407 | deg
|  |  |  | @ Cl=0.1, Cd= | 0.016706
|  |  |  | @ Cl=0.4, Cd= | 0.017554
|  |  |  | @ Cl=0.6, Cd= | 0.018651
alpha (deg) | Cl | Cd | Cm | Cl/Cd
-17 | -0.519 | 0.32143 | -0.008 | -1.615
-16.5 | -0.543 | 0.28361 | -0.008 | -1.915
-16 | -0.567 | 0.26701 | -0.008 | -2.123
-15.5 | -0.589 | 0.23835 | -0.008 | -2.473
-15 | -0.611 | 0.21221 | -0.008 | -2.879
-14.5 | -0.631 | 0.20304 | -0.009 | -3.106
-14 | -0.648 | 0.18212 | -0.009 | -3.558
-13.5 | -0.663 | 0.16247 | -0.009 | -4.079
-13 | -0.674 | 0.15451 | -0.009 | -4.363
-12.5 | -0.682 | 0.13887 | -0.01 | -4.909
-12 | -0.685 | 0.12877 | -0.01 | -5.322
-11.5 | -0.684 | 0.11692 | -0.01 | -5.852
-11 | -0.678 | 0.10666 | -0.01 | -6.361
-10.5 | -0.668 | 0.0995 | -0.011 | -6.712
-10 | -0.65 | 0.09071 | -0.011 | -7.17
-9.5 | -0.627 | 0.08387 | -0.011 | -7.472
-9 | -0.6 | 0.07668 | -0.012 | -7.819
-8.5 | -0.569 | 0.07113 | -0.012 | -8.003
-8 | -0.536 | 0.06618 | -0.012 | -8.102
-7.5 | -0.5 | 0.0616 | -0.013 | -8.121
-7 | -0.462 | 0.05664 | -0.013 | -8.158
-6.5 | -0.422 | 0.05251 | -0.014 | -8.033
-6 | -0.38 | 0.04968 | -0.015 | -7.643
-5.5 | -0.337 | 0.0462 | -0.018 | -7.292
-5 | -0.359 | 0.01931 | -0.038 | -18.611
-4.5 | -0.303 | 0.01906 | -0.039 | -15.903
-4 | -0.246 | 0.01852 | -0.04 | -13.257
-3.5 | -0.18 | 0.01802 | -0.039 | -10.014
-3 | -0.123 | 0.0177 | -0.039 | -6.962
-2.5 | -0.066 | 0.01742 | -0.04 | -3.761
-2 | -0.007 | 0.01716 | -0.041 | -0.431
-1.5 | 0.052 | 0.01673 | -0.042 | 3.114
-1 | 0.112 | 0.0167 | -0.043 | 6.722
-0.5 | 0.173 | 0.0167 | -0.043 | 10.329
0 | 0.231 | 0.01686 | -0.044 | 13.67
0.5 | 0.288 | 0.01706 | -0.044 | 16.887
1 | 0.346 | 0.01734 | -0.045 | 19.96
1.5 | 0.404 | 0.01757 | -0.045 | 22.978
2 | 0.461 | 0.01785 | -0.046 | 25.852
2.5 | 0.518 | 0.01827 | -0.046 | 28.378
3 | 0.575 | 0.01874 | -0.047 | 30.7
3.5 | 0.654 | 0.01846 | -0.049 | 35.411
4 | 0.713 | 0.02049 | -0.049 | 34.779
4.5 | 0.763 | 0.02111 | -0.049 | 36.153
5 | 0.818 | 0.02181 | -0.05 | 37.502
5.5 | 0.868 | 0.0228 | -0.05 | 38.091
6 | 0.922 | 0.02438 | -0.051 | 37.828
6.5 | 0.971 | 0.02545 | -0.051 | 38.168
7 | 1.016 | 0.02687 | -0.051 | 37.789
7.5 | 1.058 | 0.02859 | -0.051 | 37.019
8 | 0.924 | 0.06156 | -0.027 | 15.012
8.5 | 0.954 | 0.06537 | -0.026 | 14.592
9 | 0.98 | 0.07121 | -0.025 | 13.76
9.5 | 1.001 | 0.07623 | -0.024 | 13.132
10 | 1.023 | 0.07889 | -0.029 | 12.964
10.5 | 1.03 | 0.0872 | -0.026 | 11.81
11 | 1.034 | 0.09383 | -0.025 | 11.018
11.5 | 1.029 | 0.10132 | -0.017 | 10.155
12 | 1.022 | 0.10926 | -0.017 | 9.355
12.5 | 1.01 | 0.12181 | -0.016 | 8.289

## 4. Re 50k Mach 0.10 (2)
BIGFOIL.COM POLAR EXPORT
hq1512
HQ 1.5/12 |  |  |  | Cl Max: | 1.0935 | at alpha= | 10 | deg
XFOIL ncrit=9 |  |  |  | L/D Max: | 32.1888 | at alpha= | 7 | deg
Re: | 50000 |  |  | Cd Min: | 0.24364 | at alpha= | -20 | deg
Mach: | 0.1 |  |  | Cl=0 at alpha= | 1.2429 | deg
|  |  |  | @ Cl=0.1, Cd= | 0.029332
|  |  |  | @ Cl=0.4, Cd= | 0.034744
|  |  |  | @ Cl=0.6, Cd= | 0.033911
alpha (deg) | Cl | Cd | Cm | Cl/Cd
-20 | -0.6912 | 0.24364 | 0.0394 | -2.837
-19.5 | -0.679 | 0.2402 | 0.0345 | -2.8268
-19 | -0.6656 | 0.23449 | 0.0302 | -2.8385
-18.5 | -0.6418 | 0.22537 | 0.0283 | -2.8478
-18 | -0.6335 | 0.22263 | 0.0232 | -2.8455
-17.5 | -0.6133 | 0.21362 | 0.0206 | -2.871
-17 | -0.5958 | 0.20712 | 0.0177 | -2.8766
-16.5 | -0.5911 | 0.20345 | 0.0128 | -2.9054
-16 | -0.5671 | 0.1947 | 0.0112 | -2.9127
-15.5 | -0.5516 | 0.18746 | 0.0084 | -2.9425
-15 | -0.5498 | 0.18421 | 0.0043 | -2.9846
-14.5 | -0.5227 | 0.17408 | 0.0032 | -3.0026
-14 | -0.5182 | 0.16839 | -0.0002 | -3.0774
-13.5 | -0.5186 | 0.16447 | -0.0034 | -3.1532
-13 | -0.5039 | 0.15689 | -0.0049 | -3.2118
-12.5 | -0.4895 | 0.1492 | -0.0064 | -3.2808
-12 | -0.4734 | 0.14135 | -0.0076 | -3.3491
-11.5 | -0.4697 | 0.13511 | -0.0094 | -3.4764
-11 | -0.4558 | 0.12737 | -0.0101 | -3.5786
-10.5 | -0.4392 | 0.11994 | -0.0105 | -3.6618
-10 | -0.4352 | 0.11362 | -0.0113 | -3.8303
-9.5 | -0.4222 | 0.10652 | -0.0111 | -3.9636
-9 | -0.4382 | 0.10189 | -0.0115 | -4.3007
-8.5 | -0.594 | 0.06986 | -0.0456 | -8.5027
-7.5 | -0.639 | 0.05193 | -0.0411 | -12.305
-7 | -0.6337 | 0.04507 | -0.0367 | -14.0604
-6.5 | -0.6144 | 0.0399 | -0.0327 | -15.3985
-6 | -0.589 | 0.03476 | -0.0288 | -16.9448
-5.5 | -0.5559 | 0.03102 | -0.0253 | -17.9207
-5 | -0.5197 | 0.02777 | -0.0221 | -18.7144
-4.5 | -0.4841 | 0.02461 | -0.0185 | -19.6709
-4 | -0.4598 | 0.02195 | -0.0119 | -20.9476
-3.5 | -0.4509 | 0.02325 | 0.002 | -19.3935
-3 | -0.4421 | 0.02415 | 0.0155 | -18.3064
-2.5 | -0.4207 | 0.02434 | 0.0259 | -17.2843
-2 | -0.1903 | 0.02644 | -0.0015 | -7.1974
-1.5 | -0.0741 | 0.026 | -0.0175 | -2.85
-1 | -0.0908 | 0.02541 | -0.011 | -3.5734
-0.5 | -0.1103 | 0.02459 | -0.0038 | -4.4856
0 | -0.1203 | 0.02385 | 0.002 | -5.044
0.5 | -0.0964 | 0.02412 | 0.003 | -3.9967
1 | -0.0431 | 0.02549 | -0.0009 | -1.6909
1.5 | 0.0456 | 0.02792 | -0.0108 | 1.6332
2 | 0.1292 | 0.03009 | -0.019 | 4.2938
2.5 | 0.2274 | 0.03206 | -0.0282 | 7.093
3 | 0.3166 | 0.03354 | -0.0348 | 9.4395
3.5 | 0.3917 | 0.03469 | -0.0383 | 11.2914
4 | 0.4756 | 0.03524 | -0.0417 | 13.496
4.5 | 0.5727 | 0.03452 | -0.0448 | 16.5904
5 | 0.6682 | 0.03239 | -0.045 | 20.6298
5.5 | 0.7382 | 0.03074 | -0.042 | 24.0143
6 | 0.8095 | 0.02874 | -0.0386 | 28.1663
6.5 | 0.8648 | 0.02795 | -0.0344 | 30.941
7 | 0.9103 | 0.02828 | -0.03 | 32.1888
7.5 | 0.9487 | 0.02998 | -0.0256 | 31.6444
8 | 0.9823 | 0.03347 | -0.0217 | 29.3487
8.5 | 1.017 | 0.03756 | -0.0187 | 27.0767
9 | 1.0532 | 0.04234 | -0.0162 | 24.8748
9.5 | 1.0783 | 0.04764 | -0.0131 | 22.6343
10 | 1.0935 | 0.05421 | -0.0098 | 20.1716
10.5 | 1.0763 | 0.06163 | -0.005 | 17.4639
11 | 1.0333 | 0.07004 | -0.0005 | 14.753
11.5 | 0.8637 | 0.09627 | -0.0121 | 8.9716
13 | 0.7187 | 0.15717 | -0.052 | 4.5728
13.5 | 0.7349 | 0.16509 | -0.0537 | 4.4515
14 | 0.7455 | 0.17246 | -0.056 | 4.3227
14.5 | 0.7498 | 0.17918 | -0.0593 | 4.1846
15 | 0.7618 | 0.18641 | -0.0621 | 4.0867

## 5. Re 50k Mach 0.25 (1)
BIGFOIL.COM POLAR EXPORT
hq1512
HQ 1.5/12 |  |  |  | Cl Max: | 1.065 | at alpha= | 7.5 | deg
JavaFoil+Calcfoil stall+Eppler ext transition |  |  |  | L/D Max: | 37.7 | at alpha= | 5.5 | deg
Re: | 50000 |  |  | Cd Min: | 0.01689 | at alpha= | -1 | deg
Mach: | 0.25 |  |  | Cl=0 at alpha= | -1.9333 | deg
|  |  |  | @ Cl=0.1, Cd= | 0.016978
|  |  |  | @ Cl=0.4, Cd= | 0.01782
|  |  |  | @ Cl=0.6, Cd= | 0.019022
alpha (deg) | Cl | Cd | Cm | Cl/Cd
-15.5 | -0.253 | 0.54068 | -0.008 | -0.468
-15 | -0.32 | 0.42177 | -0.008 | -0.758
-14.5 | -0.379 | 0.32679 | -0.008 | -1.16
-14 | -0.433 | 0.26742 | -0.009 | -1.62
-13.5 | -0.482 | 0.22582 | -0.009 | -2.136
-13 | -0.526 | 0.1986 | -0.01 | -2.648
-12.5 | -0.563 | 0.17678 | -0.01 | -3.184
-12 | -0.593 | 0.15396 | -0.01 | -3.85
-11.5 | -0.615 | 0.14284 | -0.01 | -4.305
-11 | -0.629 | 0.12409 | -0.011 | -5.069
-10.5 | -0.635 | 0.1129 | -0.011 | -5.622
-10 | -0.63 | 0.09851 | -0.011 | -6.391
-9.5 | -0.615 | 0.09127 | -0.012 | -6.734
-9 | -0.594 | 0.08168 | -0.012 | -7.278
-8.5 | -0.569 | 0.07545 | -0.012 | -7.545
-8 | -0.54 | 0.06867 | -0.012 | -7.86
-7.5 | -0.506 | 0.06392 | -0.013 | -7.921
-7 | -0.47 | 0.05829 | -0.013 | -8.057
-6.5 | -0.43 | 0.05337 | -0.014 | -8.058
-6 | -0.388 | 0.05043 | -0.015 | -7.694
-5.5 | -0.344 | 0.04709 | -0.016 | -7.307
-5 | -0.368 | 0.01966 | -0.039 | -18.693
-4.5 | -0.311 | 0.01917 | -0.04 | -16.205
-4 | -0.252 | 0.01885 | -0.041 | -13.365
-3.5 | -0.192 | 0.01802 | -0.041 | -10.638
-3 | -0.126 | 0.01806 | -0.04 | -6.984
-2.5 | -0.067 | 0.01775 | -0.041 | -3.779
-2 | -0.008 | 0.01753 | -0.042 | -0.432
-1.5 | 0.052 | 0.01726 | -0.042 | 3.039
-1 | 0.115 | 0.01689 | -0.044 | 6.806
-0.5 | 0.177 | 0.0169 | -0.045 | 10.484
0 | 0.235 | 0.0172 | -0.045 | 13.676
0.5 | 0.295 | 0.01736 | -0.045 | 17.002
1 | 0.354 | 0.01761 | -0.046 | 20.118
1.5 | 0.413 | 0.01788 | -0.046 | 23.116
2 | 0.472 | 0.01821 | -0.047 | 25.945
2.5 | 0.531 | 0.01868 | -0.047 | 28.433
3 | 0.59 | 0.01907 | -0.048 | 30.964
3.5 | 0.671 | 0.01868 | -0.05 | 35.939
4 | 0.725 | 0.02089 | -0.05 | 34.678
4.5 | 0.782 | 0.0216 | -0.051 | 36.191
5 | 0.836 | 0.02248 | -0.051 | 37.205
5.5 | 0.887 | 0.02353 | -0.051 | 37.7
6 | 0.942 | 0.02525 | -0.052 | 37.31
6.5 | 0.989 | 0.02662 | -0.052 | 37.153
7 | 1.031 | 0.02764 | -0.052 | 37.313
7.5 | 1.065 | 0.03103 | -0.051 | 34.332
8 | 0.941 | 0.06376 | -0.027 | 14.753
8.5 | 0.967 | 0.06876 | -0.026 | 14.069
9 | 0.988 | 0.07407 | -0.025 | 13.342
9.5 | 1.007 | 0.07631 | -0.03 | 13.198
10 | 1.009 | 0.08484 | -0.027 | 11.898
10.5 | 1 | 0.09092 | -0.017 | 11.004
11 | 0.987 | 0.10055 | -0.017 | 9.819
11.5 | 0.964 | 0.11272 | -0.017 | 8.552
12 | 0.931 | 0.12698 | -0.016 | 7.328
12.5 | 0.887 | 0.14678 | -0.016 | 6.046

## 6. Re 50k Mach 0.25 (2)
BIGFOIL.COM POLAR EXPORT
hq1512
HQ 1.5/12 |  |  |  | Cl Max: | 1.0675 | at alpha= | 10 | deg
XFOIL ncrit=9 |  |  |  | L/D Max: | 30.9572 | at alpha= | 7 | deg
Re: | 50000 |  |  | Cd Min: | 0.24919 | at alpha= | -19.5 | deg
Mach: | 0.25 |  |  | Cl=0 at alpha= | 1.1676 | deg
|  |  |  | @ Cl=0.1, Cd= | 0.029883
|  |  |  | @ Cl=0.4, Cd= | 0.034996
|  |  |  | @ Cl=0.6, Cd= | 0.034608
alpha (deg) | Cl | Cd | Cm | Cl/Cd
-20 | -0.7031 | 0.2483 | 0.0413 | -2.8317
-19.5 | -0.6976 | 0.24919 | 0.0348 | -2.7995
-19 | -0.6692 | 0.23577 | 0.0332 | -2.8384
-18.5 | -0.6515 | 0.22959 | 0.0295 | -2.8377
-18 | -0.6511 | 0.23097 | 0.0231 | -2.819
-17.5 | -0.6169 | 0.21618 | 0.0224 | -2.8536
-17 | -0.6083 | 0.21289 | 0.0176 | -2.8573
-16.5 | -0.5847 | 0.20328 | 0.0154 | -2.8763
-16 | -0.5803 | 0.20068 | 0.0107 | -2.8917
-15.5 | -0.5522 | 0.18997 | 0.0093 | -2.9068
-15 | -0.5557 | 0.18785 | 0.0042 | -2.9582
-14.5 | -0.526 | 0.17738 | 0.0032 | -2.9654
-14 | -0.5093 | 0.16967 | 0.0009 | -3.0017
-13.5 | -0.4994 | 0.16338 | -0.0019 | -3.0567
-13 | -0.4938 | 0.15764 | -0.0046 | -3.1325
-12.5 | -0.4997 | 0.15384 | -0.0075 | -3.2482
-12 | -0.4825 | 0.14565 | -0.0088 | -3.3127
-11.5 | -0.4763 | 0.13901 | -0.0105 | -3.4264
-11 | -0.4399 | 0.12874 | -0.0099 | -3.417
-10.5 | -0.4308 | 0.12197 | -0.011 | -3.532
-10 | -0.4351 | 0.11645 | -0.0122 | -3.7364
-9.5 | -0.4113 | 0.10831 | -0.0119 | -3.7974
-9 | -0.4049 | 0.10144 | -0.0125 | -3.9915
-8.5 | -0.5666 | 0.07392 | -0.0467 | -7.665
-8 | -0.5721 | 0.06522 | -0.0461 | -8.7718
-7.5 | -0.6163 | 0.0564 | -0.044 | -10.9273
-7 | -0.633 | 0.04944 | -0.0394 | -12.8034
-6.5 | -0.6211 | 0.04392 | -0.0348 | -14.1416
-6 | -0.607 | 0.03827 | -0.0304 | -15.861
-5.5 | -0.5777 | 0.03371 | -0.0268 | -17.1373
-5 | -0.5417 | 0.03 | -0.0234 | -18.0567
-4.5 | -0.5033 | 0.02679 | -0.02 | -18.7869
-4 | -0.469 | 0.02351 | -0.016 | -19.949
-3.5 | -0.4535 | 0.02298 | -0.0047 | -19.7346
-3 | -0.445 | 0.02435 | 0.0099 | -18.2752
-2.5 | -0.4324 | 0.02478 | 0.0229 | -17.4496
-2 | -0.3129 | 0.02627 | 0.0173 | -11.9109
-1.5 | -0.074 | 0.02691 | -0.0181 | -2.7499
-1 | -0.0888 | 0.02633 | -0.0117 | -3.3726
-0.5 | -0.106 | 0.02556 | -0.0049 | -4.1471
0 | -0.1206 | 0.02469 | 0.0017 | -4.8846
0.5 | -0.1043 | 0.02471 | 0.0038 | -4.221
1 | -0.0286 | 0.02662 | -0.0042 | -1.0744
1.5 | 0.0567 | 0.02883 | -0.0132 | 1.9667
2 | 0.1439 | 0.03095 | -0.0215 | 4.6494
2.5 | 0.2389 | 0.03276 | -0.0296 | 7.2924
3 | 0.3319 | 0.03422 | -0.0362 | 9.699
3.5 | 0.4153 | 0.03517 | -0.0401 | 11.8084
4 | 0.5053 | 0.03535 | -0.0433 | 14.2942
4.5 | 0.5826 | 0.035 | -0.0432 | 16.6457
5 | 0.6794 | 0.03282 | -0.0428 | 20.7008
5.5 | 0.7527 | 0.03121 | -0.0396 | 24.1173
6 | 0.829 | 0.02921 | -0.0361 | 28.3807
6.5 | 0.8822 | 0.0289 | -0.0314 | 30.526
7 | 0.925 | 0.02988 | -0.0264 | 30.9572
7.5 | 0.9598 | 0.03248 | -0.0216 | 29.5505
8 | 0.9968 | 0.03663 | -0.0181 | 27.2127
8.5 | 1.0298 | 0.04141 | -0.0149 | 24.8684
9 | 1.0502 | 0.04702 | -0.0111 | 22.3352
9.5 | 1.0555 | 0.05338 | -0.007 | 19.7733
10 | 1.0675 | 0.06042 | -0.0042 | 17.668
10.5 | 1.0183 | 0.06899 | 0.0004 | 14.7601
11.5 | 0.7866 | 0.1149 | -0.0249 | 6.846
12.5 | 0.7239 | 0.15387 | -0.0505 | 4.7046
13 | 0.718 | 0.16018 | -0.0537 | 4.4825
13.5 | 0.7308 | 0.16777 | -0.056 | 4.356
14 | 0.7453 | 0.17536 | -0.0583 | 4.2501
14.5 | 0.7539 | 0.18249 | -0.0616 | 4.1312
15 | 0.7684 | 0.19002 | -0.0645 | 4.0438

## 7. Re 50k Mach 0.50 (1)
BIGFOIL.COM POLAR EXPORT
hq1512
HQ 1.5/12 |  |  |  | Cl Max: | 1.209 | at alpha= | 20 | deg
JavaFoil+Calcfoil stall+Eppler ext transition |  |  |  | L/D Max: | 34.958 | at alpha= | 5 | deg
Re: | 50000 |  |  | Cd Min: | 0.01814 | at alpha= | 0 | deg
Mach: | 0.5 |  |  | Cl=0 at alpha= | -1.9394 | deg
|  |  |  | @ Cl=0.1, Cd= | 0.018555
|  |  |  | @ Cl=0.4, Cd= | 0.018988
|  |  |  | @ Cl=0.6, Cd= | 0.020439
alpha (deg) | Cl | Cd | Cm | Cl/Cd
-20 | -0.975 | 0.44066 | -0.013 | -2.212
-19.5 | -0.949 | 0.4381 | -0.014 | -2.166
-19 | -0.923 | 0.42298 | -0.014 | -2.183
-18.5 | -0.897 | 0.41568 | -0.014 | -2.159
-18 | -0.871 | 0.42093 | -0.015 | -2.07
-17.5 | -0.845 | 0.40348 | -0.015 | -2.095
-17 | -0.817 | 0.37928 | -0.015 | -2.153
-16.5 | -0.79 | 0.3753 | -0.015 | -2.106
-16 | -0.764 | 0.38247 | -0.015 | -1.998
-15.5 | -0.738 | 0.35833 | -0.015 | -2.059
-15 | -0.71 | 0.32799 | -0.015 | -2.164
-14.5 | -0.683 | 0.32133 | -0.015 | -2.126
-14 | -0.656 | 0.29739 | -0.015 | -2.207
-13.5 | -0.63 | 0.28423 | -0.016 | -2.216
-13 | -0.603 | 0.27736 | -0.016 | -2.175
-12.5 | -0.576 | 0.28587 | -0.016 | -2.014
-12 | -0.549 | 0.28269 | -0.016 | -1.942
-11.5 | -0.522 | 0.24023 | -0.016 | -2.174
-11 | -0.495 | 0.25696 | -0.015 | -1.925
-10.5 | -0.468 | 0.22297 | -0.016 | -2.098
-10 | -0.44 | 0.23347 | -0.015 | -1.886
-9.5 | -0.413 | 0.23075 | -0.015 | -1.791
-9 | -0.386 | 0.1911 | -0.015 | -2.02
-8.5 | -0.359 | 0.2087 | -0.015 | -1.72
-8 | -0.332 | 0.18448 | -0.014 | -1.798
-7.5 | -0.305 | 0.16084 | -0.014 | -1.893
-7 | -0.446 | 0.07305 | -0.014 | -6.102
-6.5 | -0.442 | 0.06378 | -0.014 | -6.927
-6 | -0.413 | 0.05553 | -0.016 | -7.446
-5.5 | -0.374 | 0.05072 | -0.017 | -7.373
-5 | -0.328 | 0.04705 | -0.018 | -6.975
-4.5 | -0.337 | 0.02112 | -0.043 | -15.949
-4 | -0.276 | 0.02046 | -0.045 | -13.491
-3.5 | -0.212 | 0.01941 | -0.046 | -10.94
-3 | -0.145 | 0.0187 | -0.046 | -7.773
-2.5 | -0.074 | 0.01928 | -0.045 | -3.837
-2 | -0.008 | 0.01892 | -0.045 | -0.442
-1.5 | 0.058 | 0.01872 | -0.046 | 3.081
-1 | 0.124 | 0.01846 | -0.047 | 6.729
-0.5 | 0.191 | 0.01826 | -0.047 | 10.484
0 | 0.26 | 0.01814 | -0.048 | 14.303
0.5 | 0.326 | 0.01861 | -0.05 | 17.498
1 | 0.392 | 0.01894 | -0.051 | 20.691
1.5 | 0.458 | 0.01934 | -0.051 | 23.657
2 | 0.523 | 0.01983 | -0.052 | 26.352
2.5 | 0.589 | 0.0203 | -0.052 | 29.03
3 | 0.673 | 0.02136 | -0.055 | 31.483
3.5 | 0.735 | 0.02229 | -0.055 | 32.989
4 | 0.796 | 0.02331 | -0.055 | 34.162
4.5 | 0.855 | 0.02453 | -0.056 | 34.855
5 | 0.911 | 0.02605 | -0.056 | 34.958
5.5 | 0.969 | 0.02832 | -0.056 | 34.205
6 | 1.016 | 0.03032 | -0.057 | 33.523
6.5 | 0.898 | 0.05669 | -0.03 | 15.833
7 | 0.932 | 0.06237 | -0.029 | 14.94
7.5 | 0.959 | 0.06936 | -0.028 | 13.832
8 | 0.954 | 0.07995 | -0.026 | 11.927
8.5 | 0.842 | 0.09476 | -0.017 | 8.886
9 | 0.601 | 0.15833 | -0.017 | 3.797
9.5 | 0.63 | 0.21179 | -0.026 | 2.974
10 | 0.657 | 0.22066 | -0.026 | 2.978
10.5 | 0.685 | 0.23339 | -0.028 | 2.935
11 | 0.713 | 0.26436 | -0.03 | 2.698
11.5 | 0.74 | 0.27038 | -0.03 | 2.739
12 | 0.768 | 0.29587 | -0.031 | 2.594
12.5 | 0.796 | 0.31733 | -0.033 | 2.508
13 | 0.823 | 0.2993 | -0.033 | 2.75
13.5 | 0.85 | 0.32558 | -0.033 | 2.611
14 | 0.878 | 0.33183 | -0.035 | 2.646
14.5 | 0.906 | 0.34188 | -0.036 | 2.651
15 | 0.933 | 0.37058 | -0.037 | 2.518
15.5 | 0.96 | 0.38433 | -0.037 | 2.498
16 | 0.99 | 0.40476 | -0.039 | 2.446
16.5 | 1.017 | 0.41646 | -0.04 | 2.441
17 | 1.043 | 0.4235 | -0.04 | 2.464
17.5 | 1.07 | 0.43017 | -0.04 | 2.487
18 | 1.097 | 0.4408 | -0.041 | 2.488
18.5 | 1.124 | 0.43977 | -0.041 | 2.555
19 | 1.156 | 0.47486 | -0.044 | 2.434
19.5 | 1.182 | 0.46989 | -0.044 | 2.516
20 | 1.209 | 0.49121 | -0.045 | 2.461

## 8. Re 50k Mach 0.50 (2)
BIGFOIL.COM POLAR EXPORT
hq1512
HQ 1.5/12 |  |  |  | Cl Max: | 1.0172 | at alpha= | 20 | deg
XFOIL ncrit=9 |  |  |  | L/D Max: | 23.0637 | at alpha= | 6.5 | deg
Re: | 50000 |  |  | Cd Min: | 0.29128 | at alpha= | 20 | deg
Mach: | 0.5 |  |  | Cl=0 at alpha= | 0.77065 | deg
|  |  |  | @ Cl=0.1, Cd= | 0.032559
|  |  |  | @ Cl=0.4, Cd= | 0.037574
|  |  |  | @ Cl=0.6, Cd= | 0.039065
alpha (deg) | Cl | Cd | Cm | Cl/Cd
-20 | -0.7638 | 0.27186 | 0.0504 | -2.8095
-19.5 | -0.7416 | 0.26429 | 0.0457 | -2.806
-19 | -0.7308 | 0.26423 | 0.0388 | -2.7658
-18.5 | -0.6983 | 0.24849 | 0.0365 | -2.8102
-18 | -0.6779 | 0.24183 | 0.0318 | -2.8032
-17.5 | -0.6614 | 0.23606 | 0.0265 | -2.8018
-17 | -0.6344 | 0.22588 | 0.0235 | -2.8086
-16.5 | -0.6175 | 0.21958 | 0.0187 | -2.8122
-16 | -0.5958 | 0.21195 | 0.0152 | -2.811
-15.5 | -0.5733 | 0.20308 | 0.0117 | -2.823
-15 | -0.5631 | 0.19908 | 0.007 | -2.8285
-14.5 | -0.5327 | 0.18783 | 0.0049 | -2.8361
-14 | -0.5145 | 0.18037 | 0.0017 | -2.8525
-13.5 | -0.5006 | 0.17386 | -0.0017 | -2.8793
-13 | -0.4989 | 0.17039 | -0.0054 | -2.928
-12.5 | -0.4744 | 0.16087 | -0.0073 | -2.949
-12 | -0.4581 | 0.15329 | -0.0095 | -2.9885
-11.5 | -0.4528 | 0.14758 | -0.0116 | -3.0682
-11 | -0.4274 | 0.13794 | -0.0129 | -3.0984
-10.5 | -0.4147 | 0.13065 | -0.0145 | -3.1741
-10 | -0.3902 | 0.12228 | -0.015 | -3.191
-9.5 | -0.3791 | 0.11516 | -0.0161 | -3.2919
-9 | -0.4178 | 0.10162 | -0.0324 | -4.1114
-8.5 | -0.4171 | 0.09169 | -0.0366 | -4.549
-8 | -0.4432 | 0.08116 | -0.0438 | -5.4608
-7.5 | -0.458 | 0.07208 | -0.0468 | -6.3541
-7 | -0.4999 | 0.06468 | -0.0468 | -7.7288
-6.5 | -0.5509 | 0.05879 | -0.0427 | -9.3706
-6 | -0.5913 | 0.05333 | -0.0371 | -11.0876
-5.5 | -0.6137 | 0.04754 | -0.0322 | -12.9091
-5 | -0.6124 | 0.04156 | -0.0282 | -14.7353
-4.5 | -0.5893 | 0.03628 | -0.0246 | -16.2431
-4 | -0.5518 | 0.03184 | -0.0213 | -17.3304
-3.5 | -0.5088 | 0.02818 | -0.0175 | -18.0554
-3 | -0.472 | 0.02529 | -0.0119 | -18.6635
-2.5 | -0.4538 | 0.0259 | 0.0023 | -17.5212
-2 | -0.4422 | 0.02703 | 0.0186 | -16.3596
-1.5 | -0.4112 | 0.02737 | 0.0304 | -15.0237
-1 | -0.1304 | 0.03009 | -0.0062 | -4.3337
-0.5 | -0.0947 | 0.02971 | -0.0084 | -3.1875
0 | -0.0989 | 0.02907 | -0.0034 | -3.4021
0.5 | -0.0308 | 0.02999 | -0.0107 | -1.027
1 | 0.0261 | 0.03102 | -0.015 | 0.84139
1.5 | 0.101 | 0.03258 | -0.021 | 3.1001
2 | 0.1908 | 0.03425 | -0.0277 | 5.5708
2.5 | 0.2747 | 0.0358 | -0.0323 | 7.6732
3 | 0.3624 | 0.0371 | -0.0361 | 9.7682
3.5 | 0.441 | 0.03809 | -0.0373 | 11.5778
4 | 0.537 | 0.03812 | -0.0384 | 14.0871
4.5 | 0.5934 | 0.03909 | -0.0354 | 15.1804
5 | 0.6754 | 0.03878 | -0.033 | 17.4162
5.5 | 0.7323 | 0.0396 | -0.0288 | 18.4924
6.5 | 0.8838 | 0.03832 | -0.0175 | 23.0637
7 | 0.925 | 0.0409 | -0.0112 | 22.6161
7.5 | 0.9388 | 0.04611 | -0.0059 | 20.36
8 | 0.9035 | 0.05359 | -0.0014 | 16.8595
8.5 | 0.869 | 0.06315 | -0.0012 | 13.7609
9 | 0.7938 | 0.07912 | -0.0097 | 10.0329
9.5 | 0.7498 | 0.09475 | -0.019 | 7.9135
10 | 0.7425 | 0.1056 | -0.0232 | 7.0312
10.5 | 0.7367 | 0.11632 | -0.0279 | 6.3334
11 | 0.7272 | 0.12827 | -0.0344 | 5.6693
11.5 | 0.7316 | 0.13965 | -0.0397 | 5.2388
12.5 | 0.731 | 0.16626 | -0.0571 | 4.3967
13 | 0.7332 | 0.17281 | -0.0614 | 4.2428
13.5 | 0.755 | 0.1819 | -0.0646 | 4.1506
14 | 0.7715 | 0.18949 | -0.0679 | 4.0715
14.5 | 0.8016 | 0.2006 | -0.0707 | 3.996
15 | 0.8249 | 0.21022 | -0.0739 | 3.924
15.5 | 0.8387 | 0.21668 | -0.0781 | 3.8707
16 | 0.8494 | 0.2226 | -0.0834 | 3.8158
16.5 | 0.8694 | 0.23095 | -0.0876 | 3.7645
17 | 0.8911 | 0.24026 | -0.0918 | 3.7089
17.5 | 0.914 | 0.24972 | -0.0959 | 3.6601
18 | 0.9435 | 0.2627 | -0.0989 | 3.5915
18.5 | 0.956 | 0.26647 | -0.105 | 3.5876
19 | 0.9738 | 0.27403 | -0.1107 | 3.5536
19.5 | 1.0026 | 0.28721 | -0.1139 | 3.4908
20 | 1.0172 | 0.29128 | -0.1204 | 3.4922

## 9. Re 100k Mach 0.00 (1)
BIGFOIL.COM POLAR EXPORT
hq1512
HQ 1.5/12 |  |  |  | Cl Max: | 1.178 | at alpha= | 10 | deg
JavaFoil+Calcfoil stall+Eppler ext transition |  |  |  | L/D Max: | 48.974 | at alpha= | 5.5 | deg
Re: | 100000 |  |  | Cd Min: | 0.01152 | at alpha= | -0.5 | deg
Mach: | 0 |  |  | Cl=0 at alpha= | -1.9333 | deg
|  |  |  | @ Cl=0.1, Cd= | 0.012326
|  |  |  | @ Cl=0.4, Cd= | 0.011724
|  |  |  | @ Cl=0.6, Cd= | 0.012679
alpha (deg) | Cl | Cd | Cm | Cl/Cd
-17 | -0.564 | 0.23695 | -0.008 | -2.379
-16.5 | -0.585 | 0.21229 | -0.008 | -2.753
-16 | -0.605 | 0.20966 | -0.008 | -2.885
-15.5 | -0.624 | 0.19658 | -0.009 | -3.175
-15 | -0.642 | 0.17837 | -0.009 | -3.599
-14.5 | -0.658 | 0.15805 | -0.009 | -4.163
-14 | -0.672 | 0.14882 | -0.009 | -4.514
-13.5 | -0.683 | 0.13809 | -0.009 | -4.945
-13 | -0.691 | 0.12936 | -0.009 | -5.34
-12.5 | -0.695 | 0.11892 | -0.01 | -5.846
-12 | -0.696 | 0.11002 | -0.01 | -6.324
-11.5 | -0.692 | 0.10065 | -0.01 | -6.876
-11 | -0.684 | 0.09375 | -0.01 | -7.296
-10.5 | -0.671 | 0.0852 | -0.011 | -7.88
-10 | -0.652 | 0.07875 | -0.011 | -8.285
-9.5 | -0.628 | 0.0739 | -0.011 | -8.493
-9 | -0.6 | 0.06816 | -0.012 | -8.798
-8.5 | -0.569 | 0.06313 | -0.012 | -9.011
-8 | -0.535 | 0.05902 | -0.013 | -9.067
-7.5 | -0.499 | 0.05452 | -0.013 | -9.153
-7 | -0.461 | 0.05083 | -0.014 | -9.062
-6.5 | -0.42 | 0.04735 | -0.015 | -8.878
-6 | -0.378 | 0.04455 | -0.015 | -8.49
-5.5 | -0.414 | 0.01565 | -0.038 | -26.454
-5 | -0.359 | 0.01519 | -0.038 | -23.642
-4.5 | -0.302 | 0.01529 | -0.039 | -19.768
-4 | -0.244 | 0.01417 | -0.04 | -17.245
-3.5 | -0.186 | 0.0128 | -0.04 | -14.516
-3 | -0.127 | 0.01256 | -0.041 | -10.084
-2.5 | -0.067 | 0.01246 | -0.041 | -5.394
-2 | -0.008 | 0.01241 | -0.042 | -0.61
-1.5 | 0.052 | 0.01231 | -0.043 | 4.238
-1 | 0.112 | 0.01233 | -0.043 | 9.076
-0.5 | 0.172 | 0.01152 | -0.044 | 14.903
0 | 0.233 | 0.01152 | -0.044 | 20.188
0.5 | 0.293 | 0.0116 | -0.045 | 25.226
1 | 0.352 | 0.01162 | -0.046 | 30.337
1.5 | 0.412 | 0.01175 | -0.046 | 35.096
2 | 0.472 | 0.0119 | -0.047 | 39.695
2.5 | 0.532 | 0.0121 | -0.047 | 43.966
3 | 0.591 | 0.01234 | -0.048 | 47.92
3.5 | 0.65 | 0.01456 | -0.049 | 44.682
4 | 0.709 | 0.01622 | -0.049 | 43.717
4.5 | 0.767 | 0.01675 | -0.05 | 45.822
5 | 0.825 | 0.0173 | -0.05 | 47.662
5.5 | 0.881 | 0.01799 | -0.051 | 48.974
6 | 0.927 | 0.01995 | -0.051 | 46.475
6.5 | 0.978 | 0.02095 | -0.051 | 46.69
7 | 1.025 | 0.02193 | -0.051 | 46.749
7.5 | 1.07 | 0.02315 | -0.052 | 46.209
8 | 1.107 | 0.02465 | -0.052 | 44.914
8.5 | 1.132 | 0.0257 | -0.052 | 44.058
9 | 0.979 | 0.06375 | -0.026 | 15.36
9.5 | 1.001 | 0.06832 | -0.026 | 14.658
10 | 1.178 | 0.0357 | -0.051 | 32.992
10.5 | 1.051 | 0.0732 | -0.035 | 14.362
11 | 1.044 | 0.08282 | -0.03 | 12.609
11.5 | 1.041 | 0.09125 | -0.027 | 11.412
12 | 1.032 | 0.09625 | -0.017 | 10.727
12.5 | 1.024 | 0.10253 | -0.017 | 9.983
13 | 1.01 | 0.11212 | -0.017 | 9.007
13.5 | 0.992 | 0.1209 | -0.017 | 8.204
14 | 0.97 | 0.13004 | -0.017 | 7.458
14.5 | 0.945 | 0.13966 | -0.017 | 6.763
15 | 0.917 | 0.15151 | -0.017 | 6.05

## 10. Re 100k Mach 0.00 (2)
BIGFOIL.COM POLAR EXPORT
hq1512
HQ 1.5/12 |  |  |  | Cl Max: | 1.2008 | at alpha= | 11.5 | deg
XFOIL ncrit=9 |  |  |  | L/D Max: | 49.6136 | at alpha= | 6 | deg
Re: | 100000 |  |  | Cd Min: | 0.24498 | at alpha= | -19.5 | deg
Mach: | 0 |  |  | Cl=0 at alpha= | -0.45637 | deg
|  |  |  | @ Cl=0.1, Cd= | 0.020371
|  |  |  | @ Cl=0.4, Cd= | 0.018898
|  |  |  | @ Cl=0.6, Cd= | 0.017299
alpha (deg) | Cl | Cd | Cm | Cl/Cd
-20 | -0.6923 | 0.24407 | 0.0353 | -2.8365
-19.5 | -0.693 | 0.24498 | 0.0284 | -2.8288
-19 | -0.6533 | 0.22702 | 0.0298 | -2.8777
-18.5 | -0.6354 | 0.2206 | 0.0268 | -2.8803
-18 | -0.6202 | 0.21458 | 0.0228 | -2.8903
-17.5 | -0.6203 | 0.21278 | 0.0157 | -2.9152
-17 | -0.5973 | 0.20178 | 0.0139 | -2.9602
-16.5 | -0.5748 | 0.19441 | 0.0124 | -2.9566
-16 | -0.565 | 0.18882 | 0.0079 | -2.9923
-15.5 | -0.581 | 0.18735 | -0.0005 | -3.1011
-15 | -0.5351 | 0.174 | 0.0024 | -3.0753
-14.5 | -0.5256 | 0.16764 | -0.0013 | -3.1353
-14 | -0.5514 | 0.16425 | -0.0109 | -3.3571
-13.5 | -0.5026 | 0.15277 | -0.0068 | -3.2899
-13 | -0.5104 | 0.14688 | -0.0126 | -3.4749
-12.5 | -0.4868 | 0.13835 | -0.0124 | -3.5186
-12 | -0.5092 | 0.13211 | -0.0204 | -3.8544
-11.5 | -0.4766 | 0.12328 | -0.0181 | -3.866
-11 | -0.5126 | 0.11608 | -0.0279 | -4.4159
-10.5 | -0.4698 | 0.10816 | -0.0233 | -4.3436
-10 | -0.4825 | 0.09969 | -0.0279 | -4.84
-9.5 | -0.516 | 0.09129 | -0.0358 | -5.6523
-9 | -0.6121 | 0.06223 | -0.0515 | -9.8361
-8.5 | -0.6595 | 0.05091 | -0.0483 | -12.9542
-8 | -0.6712 | 0.04312 | -0.0428 | -15.5659
-7.5 | -0.6683 | 0.03804 | -0.0368 | -17.5683
-7 | -0.6551 | 0.03321 | -0.0312 | -19.726
-6.5 | -0.6303 | 0.02931 | -0.0266 | -21.5046
-6 | -0.5981 | 0.02618 | -0.0236 | -22.8457
-5.5 | -0.5623 | 0.02363 | -0.0207 | -23.796
-5 | -0.5265 | 0.02145 | -0.0179 | -24.5455
-4.5 | -0.4918 | 0.01969 | -0.0153 | -24.9771
-4 | -0.4435 | 0.01731 | -0.016 | -25.621
-3.5 | -0.3828 | 0.01707 | -0.0168 | -22.4253
-3 | -0.3215 | 0.01813 | -0.0166 | -17.733
-2.5 | -0.2632 | 0.01891 | -0.0159 | -13.9186
-2 | -0.2082 | 0.01939 | -0.0146 | -10.7375
-1.5 | -0.1542 | 0.01964 | -0.0132 | -7.8513
-1 | -0.0952 | 0.01979 | -0.0131 | -4.8105
-0.5 | -0.0089 | 0.02013 | -0.0178 | -0.44213
0 | 0.0931 | 0.02037 | -0.0272 | 4.5704
0.5 | 0.2093 | 0.02038 | -0.0393 | 10.2699
1 | 0.3333 | 0.01951 | -0.0513 | 17.0835
1.5 | 0.438 | 0.01855 | -0.0597 | 23.6119
2 | 0.5329 | 0.01783 | -0.0673 | 29.8878
2.5 | 0.5649 | 0.01764 | -0.0634 | 32.0238
3 | 0.5926 | 0.01738 | -0.0583 | 34.0967
3.5 | 0.622 | 0.01706 | -0.053 | 36.4596
4 | 0.6583 | 0.01684 | -0.0487 | 39.0914
4.5 | 0.7058 | 0.01641 | -0.0457 | 43.0104
5 | 0.7518 | 0.01607 | -0.0424 | 46.7828
5.5 | 0.7954 | 0.01604 | -0.0388 | 49.5885
6 | 0.8345 | 0.01682 | -0.0352 | 49.6136
6.5 | 0.8728 | 0.01806 | -0.0322 | 48.3278
7 | 0.9101 | 0.01948 | -0.0294 | 46.7197
7.5 | 0.9428 | 0.02125 | -0.0262 | 44.3671
8 | 0.9691 | 0.02347 | -0.0221 | 41.291
8.5 | 0.9996 | 0.02593 | -0.0187 | 38.5499
9 | 1.0412 | 0.02894 | -0.0171 | 35.9779
9.5 | 1.0864 | 0.03216 | -0.016 | 33.7811
10 | 1.1315 | 0.0357 | -0.015 | 31.6947
10.5 | 1.1656 | 0.04024 | -0.0127 | 28.9662
11 | 1.1951 | 0.04506 | -0.0103 | 26.5224
11.5 | 1.2008 | 0.05129 | -0.0061 | 23.412
12 | 1.1763 | 0.05745 | 0.0006 | 20.4752
12.5 | 1.1345 | 0.06448 | 0.0057 | 17.5946
13 | 1.0795 | 0.07439 | 0.0061 | 14.5114
13.5 | 1.0181 | 0.08811 | 0.0011 | 11.5549
14 | 0.9654 | 0.10529 | -0.0074 | 9.169
14.5 | 0.7819 | 0.16878 | -0.0501 | 4.6327
15 | 0.7804 | 0.17694 | -0.055 | 4.4105
15.5 | 0.8148 | 0.18637 | -0.0545 | 4.3719
16 | 0.8361 | 0.19476 | -0.0557 | 4.293
16.5 | 0.8159 | 0.19951 | -0.065 | 4.0895

## 11. Re 100k Mach 0.10 (1)
BIGFOIL.COM POLAR EXPORT
hq1512
HQ 1.5/12 |  |  |  | Cl Max: | 1.167 | at alpha= | 10 | deg
JavaFoil+Calcfoil stall+Eppler ext transition |  |  |  | L/D Max: | 48.872 | at alpha= | 5.5 | deg
Re: | 100000 |  |  | Cd Min: | 0.01149 | at alpha= | 0 | deg
Mach: | 0.1 |  |  | Cl=0 at alpha= | -1.9333 | deg
|  |  |  | @ Cl=0.1, Cd= | 0.012346
|  |  |  | @ Cl=0.4, Cd= | 0.01177
|  |  |  | @ Cl=0.6, Cd= | 0.01261
alpha (deg) | Cl | Cd | Cm | Cl/Cd
-17 | -0.519 | 0.26178 | -0.008 | -1.983
-16.5 | -0.543 | 0.2383 | -0.008 | -2.279
-16 | -0.567 | 0.20848 | -0.008 | -2.719
-15.5 | -0.589 | 0.19299 | -0.008 | -3.054
-15 | -0.611 | 0.17728 | -0.009 | -3.446
-14.5 | -0.631 | 0.16442 | -0.009 | -3.835
-14 | -0.648 | 0.15309 | -0.009 | -4.233
-13.5 | -0.663 | 0.13929 | -0.009 | -4.758
-13 | -0.674 | 0.13227 | -0.009 | -5.097
-12.5 | -0.682 | 0.12091 | -0.01 | -5.638
-12 | -0.685 | 0.1117 | -0.01 | -6.135
-11.5 | -0.684 | 0.10198 | -0.01 | -6.71
-11 | -0.678 | 0.09352 | -0.01 | -7.255
-10.5 | -0.668 | 0.08751 | -0.011 | -7.631
-10 | -0.65 | 0.08042 | -0.011 | -8.088
-9.5 | -0.627 | 0.07444 | -0.011 | -8.419
-9 | -0.6 | 0.06923 | -0.012 | -8.661
-8.5 | -0.569 | 0.06406 | -0.012 | -8.888
-8 | -0.536 | 0.05904 | -0.013 | -9.083
-7.5 | -0.5 | 0.055 | -0.013 | -9.098
-7 | -0.462 | 0.05127 | -0.014 | -9.015
-6.5 | -0.422 | 0.04735 | -0.015 | -8.91
-6 | -0.38 | 0.04458 | -0.016 | -8.522
-5.5 | -0.416 | 0.01569 | -0.038 | -26.485
-5 | -0.361 | 0.01519 | -0.039 | -23.747
-4.5 | -0.304 | 0.01543 | -0.039 | -19.674
-4 | -0.246 | 0.01469 | -0.04 | -16.712
-3.5 | -0.187 | 0.01283 | -0.04 | -14.554
-3 | -0.127 | 0.01265 | -0.041 | -10.06
-2.5 | -0.068 | 0.01245 | -0.042 | -5.425
-2 | -0.008 | 0.0124 | -0.042 | -0.614
-1.5 | 0.052 | 0.01233 | -0.043 | 4.253
-1 | 0.113 | 0.01235 | -0.043 | 9.109
-0.5 | 0.173 | 0.01153 | -0.044 | 14.961
0 | 0.234 | 0.01149 | -0.045 | 20.341
0.5 | 0.294 | 0.01156 | -0.045 | 25.43
1 | 0.354 | 0.01167 | -0.046 | 30.35
1.5 | 0.414 | 0.0118 | -0.046 | 35.114
2 | 0.475 | 0.01195 | -0.047 | 39.716
2.5 | 0.535 | 0.01216 | -0.048 | 43.983
3 | 0.594 | 0.01239 | -0.048 | 47.956
3.5 | 0.654 | 0.01459 | -0.049 | 44.808
4 | 0.713 | 0.0163 | -0.049 | 43.725
4.5 | 0.771 | 0.01678 | -0.05 | 45.95
5 | 0.829 | 0.01735 | -0.05 | 47.752
5.5 | 0.885 | 0.01811 | -0.051 | 48.872
6 | 0.931 | 0.02009 | -0.051 | 46.329
6.5 | 0.982 | 0.02107 | -0.051 | 46.601
7 | 1.028 | 0.02214 | -0.052 | 46.421
7.5 | 1.073 | 0.02351 | -0.052 | 45.647
8 | 1.11 | 0.02492 | -0.052 | 44.551
8.5 | 1.125 | 0.02683 | -0.051 | 41.926
9 | 0.981 | 0.06399 | -0.026 | 15.331
9.5 | 1.002 | 0.06862 | -0.026 | 14.61
10 | 1.167 | 0.03783 | -0.05 | 30.847
10.5 | 1.037 | 0.07765 | -0.031 | 13.356
11 | 1.039 | 0.08402 | -0.029 | 12.361
11.5 | 1.029 | 0.09121 | -0.017 | 11.282
12 | 1.022 | 0.09709 | -0.017 | 10.528
12.5 | 1.01 | 0.10643 | -0.017 | 9.487
13 | 0.992 | 0.11405 | -0.017 | 8.699
13.5 | 0.97 | 0.12303 | -0.017 | 7.883
14 | 0.943 | 0.13396 | -0.017 | 7.042
14.5 | 0.913 | 0.14573 | -0.017 | 6.268
15 | 0.881 | 0.15838 | -0.017 | 5.561

## 12. Re 100k Mach 0.10 (2)
BIGFOIL.COM POLAR EXPORT
hq1512
HQ 1.5/12 |  |  |  | Cl Max: | 1.1926 | at alpha= | 11 | deg
XFOIL ncrit=9 |  |  |  | L/D Max: | 49.4854 | at alpha= | 5.5 | deg
Re: | 100000 |  |  | Cd Min: | 0.24546 | at alpha= | -20 | deg
Mach: | 0.1 |  |  | Cl=0 at alpha= | -0.4838 | deg
|  |  |  | @ Cl=0.1, Cd= | 0.020421
|  |  |  | @ Cl=0.4, Cd= | 0.018989
|  |  |  | @ Cl=0.6, Cd= | 0.017432
alpha (deg) | Cl | Cd | Cm | Cl/Cd
-20 | -0.6954 | 0.24546 | 0.0354 | -2.833
-19.5 | -0.6841 | 0.23961 | 0.0305 | -2.8551
-19 | -0.6546 | 0.22767 | 0.0302 | -2.8752
-18.5 | -0.6368 | 0.22126 | 0.0271 | -2.8781
-18 | -0.6218 | 0.21529 | 0.0229 | -2.8882
-17.5 | -0.6229 | 0.21396 | 0.0157 | -2.9113
-17 | -0.5966 | 0.20209 | 0.0144 | -2.9522
-16.5 | -0.5752 | 0.19498 | 0.0126 | -2.95
-16 | -0.5669 | 0.1897 | 0.0077 | -2.9884
-15.5 | -0.5824 | 0.18825 | -0.0006 | -3.0938
-15 | -0.5347 | 0.17452 | 0.0026 | -3.0638
-14.5 | -0.5267 | 0.16833 | -0.0015 | -3.129
-14 | -0.5429 | 0.16313 | -0.0093 | -3.328
-13.5 | -0.5014 | 0.15328 | -0.0067 | -3.2711
-13 | -0.5122 | 0.14765 | -0.0131 | -3.469
-12.5 | -0.4849 | 0.13889 | -0.0123 | -3.4913
-12 | -0.5106 | 0.13284 | -0.0208 | -3.8437
-11.5 | -0.474 | 0.12385 | -0.018 | -3.8272
-11 | -0.5134 | 0.11678 | -0.0283 | -4.3963
-10.5 | -0.467 | 0.10877 | -0.0232 | -4.2935
-10 | -0.4733 | 0.1007 | -0.0268 | -4.7001
-9.5 | -0.5169 | 0.09189 | -0.0364 | -5.6252
-9 | -0.642 | 0.06005 | -0.0524 | -10.6911
-8.5 | -0.6533 | 0.05187 | -0.0492 | -12.5949
-8 | -0.6673 | 0.04422 | -0.0438 | -15.0905
-7.5 | -0.6679 | 0.03894 | -0.0376 | -17.152
-7 | -0.6574 | 0.03401 | -0.0319 | -19.3296
-6.5 | -0.634 | 0.03004 | -0.0271 | -21.1052
-6 | -0.6026 | 0.02664 | -0.024 | -22.6201
-5.5 | -0.5665 | 0.02392 | -0.021 | -23.6831
-5 | -0.5301 | 0.02173 | -0.0181 | -24.3948
-4.5 | -0.4954 | 0.01993 | -0.0155 | -24.857
-4 | -0.4429 | 0.01763 | -0.0169 | -25.122
-3.5 | -0.3838 | 0.01709 | -0.0174 | -22.4576
-3 | -0.3224 | 0.01815 | -0.0172 | -17.7631
-2.5 | -0.2647 | 0.01896 | -0.0161 | -13.961
-2 | -0.2097 | 0.01946 | -0.0147 | -10.776
-1.5 | -0.1558 | 0.01972 | -0.0133 | -7.9006
-1 | -0.0988 | 0.01986 | -0.0128 | -4.9748
0 | 0.0926 | 0.02042 | -0.0271 | 4.5348
0.5 | 0.2071 | 0.02044 | -0.0388 | 10.1321
1 | 0.336 | 0.01952 | -0.0515 | 17.2131
1.5 | 0.436 | 0.01869 | -0.0592 | 23.328
2 | 0.5329 | 0.01788 | -0.0668 | 29.8043
2.5 | 0.568 | 0.01769 | -0.0635 | 32.1085
3 | 0.5931 | 0.0175 | -0.058 | 33.8914
3.5 | 0.6206 | 0.01723 | -0.0525 | 36.0186
4 | 0.66 | 0.01691 | -0.0484 | 39.0302
4.5 | 0.7084 | 0.01645 | -0.0454 | 43.0638
5 | 0.7561 | 0.01605 | -0.0421 | 47.109
5.5 | 0.7982 | 0.01613 | -0.0383 | 49.4854
6 | 0.8375 | 0.01698 | -0.0348 | 49.3227
6.5 | 0.8759 | 0.01827 | -0.0318 | 47.942
7 | 0.913 | 0.01974 | -0.0288 | 46.2513
7.5 | 0.9449 | 0.02156 | -0.0254 | 43.8265
8 | 0.9709 | 0.02382 | -0.0212 | 40.7599
8.5 | 1.0024 | 0.0263 | -0.0179 | 38.1141
9 | 1.0448 | 0.02936 | -0.0163 | 35.5858
9.5 | 1.0905 | 0.03274 | -0.0152 | 33.3079
10 | 1.1374 | 0.03668 | -0.0145 | 31.0087
10.5 | 1.1659 | 0.04121 | -0.0113 | 28.2917
11 | 1.1926 | 0.04621 | -0.0087 | 25.8083
11.5 | 1.192 | 0.05258 | -0.0041 | 22.6702
12 | 1.1613 | 0.05881 | 0.0028 | 19.7466
12.5 | 1.1164 | 0.06648 | 0.0066 | 16.793
13 | 1.0617 | 0.07702 | 0.0057 | 13.7847
13.5 | 1.0036 | 0.0912 | -0.0002 | 11.0044
14.5 | 0.781 | 0.16959 | -0.0508 | 4.6052
15 | 0.7808 | 0.17771 | -0.0556 | 4.3937
15.5 | 0.8153 | 0.18726 | -0.0551 | 4.3538
16 | 0.8365 | 0.19572 | -0.0564 | 4.274

## 13. Re 100k Mach 0.25 (1)
BIGFOIL.COM POLAR EXPORT
hq1512
HQ 1.5/12 |  |  |  | Cl Max: | 1.142 | at alpha= | 9.5 | deg
JavaFoil+Calcfoil stall+Eppler ext transition |  |  |  | L/D Max: | 52.274 | at alpha= | 5 | deg
Re: | 100000 |  |  | Cd Min: | 0.01155 | at alpha= | -0.5 | deg
Mach: | 0.25 |  |  | Cl=0 at alpha= | -1.9355 | deg
|  |  |  | @ Cl=0.1, Cd= | 0.012515
|  |  |  | @ Cl=0.4, Cd= | 0.011791
|  |  |  | @ Cl=0.6, Cd= | 0.012402
alpha (deg) | Cl | Cd | Cm | Cl/Cd
-15.5 | -0.253 | 0.35525 | -0.008 | -0.713
-15 | -0.32 | 0.32384 | -0.008 | -0.987
-14.5 | -0.379 | 0.24804 | -0.009 | -1.528
-14 | -0.433 | 0.22246 | -0.009 | -1.948
-13.5 | -0.482 | 0.19731 | -0.01 | -2.445
-13 | -0.526 | 0.16723 | -0.01 | -3.145
-12.5 | -0.563 | 0.1473 | -0.01 | -3.821
-12 | -0.593 | 0.13008 | -0.01 | -4.557
-11.5 | -0.615 | 0.11645 | -0.01 | -5.281
-11 | -0.629 | 0.10712 | -0.011 | -5.872
-10.5 | -0.635 | 0.09502 | -0.011 | -6.681
-10 | -0.63 | 0.08667 | -0.011 | -7.265
-9.5 | -0.615 | 0.08012 | -0.012 | -7.672
-9 | -0.594 | 0.07262 | -0.012 | -8.186
-8.5 | -0.569 | 0.06687 | -0.012 | -8.513
-8 | -0.54 | 0.06157 | -0.013 | -8.768
-7.5 | -0.506 | 0.05588 | -0.013 | -9.063
-7 | -0.47 | 0.05198 | -0.014 | -9.035
-6.5 | -0.43 | 0.04811 | -0.015 | -8.941
-6 | -0.388 | 0.04516 | -0.016 | -8.596
-5.5 | -0.425 | 0.01591 | -0.039 | -26.685
-5 | -0.369 | 0.01546 | -0.04 | -23.885
-4.5 | -0.312 | 0.01575 | -0.04 | -19.782
-4 | -0.252 | 0.01499 | -0.041 | -16.82
-3.5 | -0.192 | 0.01385 | -0.042 | -13.845
-3 | -0.131 | 0.01279 | -0.042 | -10.218
-2.5 | -0.069 | 0.01264 | -0.043 | -5.488
-2 | -0.008 | 0.01256 | -0.043 | -0.622
-1.5 | 0.054 | 0.0125 | -0.044 | 4.311
-1 | 0.116 | 0.01252 | -0.045 | 9.233
-0.5 | 0.177 | 0.01155 | -0.045 | 15.355
0 | 0.24 | 0.01155 | -0.046 | 20.787
0.5 | 0.302 | 0.0116 | -0.047 | 26.043
1 | 0.364 | 0.01175 | -0.047 | 30.971
1.5 | 0.426 | 0.01182 | -0.048 | 36.014
2 | 0.488 | 0.01199 | -0.048 | 40.662
2.5 | 0.549 | 0.01218 | -0.049 | 45.089
3 | 0.611 | 0.01245 | -0.05 | 49.043
3.5 | 0.671 | 0.01481 | -0.05 | 45.335
4 | 0.732 | 0.01666 | -0.051 | 43.923
4.5 | 0.792 | 0.01724 | -0.051 | 45.92
5 | 0.85 | 0.01627 | -0.052 | 52.274
5.5 | 0.901 | 0.01856 | -0.052 | 48.578
6 | 0.952 | 0.02095 | -0.052 | 45.427
6.5 | 1 | 0.02202 | -0.052 | 45.41
7 | 1.047 | 0.02268 | -0.053 | 46.157
7.5 | 1.09 | 0.02484 | -0.053 | 43.887
8 | 1.123 | 0.02667 | -0.053 | 42.117
8.5 | 0.97 | 0.06189 | -0.028 | 15.674
9 | 0.989 | 0.0664 | -0.027 | 14.901
9.5 | 1.142 | 0.03889 | -0.051 | 29.361
10 | 1.018 | 0.07477 | -0.033 | 13.621
10.5 | 1.007 | 0.08316 | -0.029 | 12.115
11 | 0.987 | 0.08898 | -0.017 | 11.096
11.5 | 0.964 | 0.0986 | -0.017 | 9.778
12 | 0.931 | 0.11045 | -0.016 | 8.426
12.5 | 0.887 | 0.12472 | -0.016 | 7.115
13 | 0.835 | 0.13318 | -0.016 | 6.27
13.5 | 0.774 | 0.15281 | -0.017 | 5.068
14 | 0.707 | 0.17665 | -0.017 | 4
14.5 | 0.633 | 0.19957 | -0.017 | 3.169

## 14. Re 100k Mach 0.25 (2)
BIGFOIL.COM POLAR EXPORT
hq1512
HQ 1.5/12 |  |  |  | Cl Max: | 1.1468 | at alpha= | 10.5 | deg
XFOIL ncrit=9 |  |  |  | L/D Max: | 48.609 | at alpha= | 5.5 | deg
Re: | 100000 |  |  | Cd Min: | 0.25352 | at alpha= | -20 | deg
Mach: | 0.25 |  |  | Cl=0 at alpha= | -0.3689 | deg
|  |  |  | @ Cl=0.1, Cd= | 0.020884
|  |  |  | @ Cl=0.4, Cd= | 0.019388
|  |  |  | @ Cl=0.6, Cd= | 0.017847
alpha (deg) | Cl | Cd | Cm | Cl/Cd
-20 | -0.7129 | 0.25352 | 0.0362 | -2.812
-19.5 | -0.6835 | 0.2387 | 0.0351 | -2.8634
-19 | -0.6629 | 0.23152 | 0.0323 | -2.8633
-18.5 | -0.6453 | 0.22505 | 0.0286 | -2.8674
-18 | -0.6332 | 0.22032 | 0.0231 | -2.874
-17.5 | -0.637 | 0.22053 | 0.0157 | -2.8885
-17 | -0.5974 | 0.20477 | 0.0167 | -2.9174
-16.5 | -0.579 | 0.19814 | 0.0137 | -2.9222
-16 | -0.5797 | 0.19529 | 0.0068 | -2.9684
-15.5 | -0.5537 | 0.18445 | 0.0055 | -3.0019
-15 | -0.5344 | 0.17733 | 0.0033 | -3.0136
-14.5 | -0.5385 | 0.17326 | -0.0031 | -3.108
-14 | -0.5155 | 0.1631 | -0.0045 | -3.1606
-13.5 | -0.4973 | 0.15599 | -0.0063 | -3.188
-13 | -0.5199 | 0.15181 | -0.015 | -3.4247
-12.5 | -0.4094 | 0.13643 | -0.0225 | -3.0008
-12 | -0.4956 | 0.13476 | -0.0192 | -3.6776
-11.5 | -0.4635 | 0.1267 | -0.0176 | -3.6582
-11 | -0.479 | 0.11882 | -0.0238 | -4.0313
-10.5 | -0.4623 | 0.1118 | -0.0242 | -4.1351
-10 | -0.4515 | 0.10418 | -0.0252 | -4.3338
-9.5 | -0.4132 | 0.07735 | -0.0407 | -5.342
-9 | -0.586 | 0.06366 | -0.0557 | -9.2052
-8.5 | -0.6137 | 0.05631 | -0.0534 | -10.8986
-8 | -0.6399 | 0.04942 | -0.0489 | -12.9482
-7.5 | -0.6576 | 0.0437 | -0.0422 | -15.0481
-7 | -0.6631 | 0.03842 | -0.0354 | -17.2592
-6.5 | -0.6511 | 0.03329 | -0.0299 | -19.5584
-6 | -0.6253 | 0.02917 | -0.026 | -21.4364
-5.5 | -0.5896 | 0.02622 | -0.0224 | -22.4867
-5 | -0.5519 | 0.02343 | -0.0196 | -23.5553
-4.5 | -0.5146 | 0.02137 | -0.0168 | -24.0805
-4 | -0.4444 | 0.01911 | -0.0206 | -23.2548
-3.5 | -0.3868 | 0.01731 | -0.0214 | -22.3455
-3 | -0.3243 | 0.01838 | -0.0206 | -17.6442
-2.5 | -0.2654 | 0.01929 | -0.019 | -13.7584
-2 | -0.2088 | 0.01985 | -0.0173 | -10.5189
-1.5 | -0.1535 | 0.02016 | -0.0156 | -7.6141
-1 | -0.0958 | 0.0203 | -0.0148 | -4.7192
-0.5 | -0.0274 | 0.02056 | -0.0156 | -1.3327
0 | 0.0771 | 0.02088 | -0.0245 | 3.6925
0.5 | 0.1954 | 0.0209 | -0.0363 | 9.3493
1 | 0.3253 | 0.02002 | -0.0486 | 16.2488
1.5 | 0.434 | 0.0191 | -0.0571 | 22.7225
2 | 0.5287 | 0.01844 | -0.064 | 28.6714
2.5 | 0.5832 | 0.01801 | -0.0637 | 32.382
3 | 0.61 | 0.01775 | -0.058 | 34.3662
3.5 | 0.6368 | 0.01742 | -0.052 | 36.5557
4 | 0.6788 | 0.01691 | -0.0476 | 40.1419
4.5 | 0.7249 | 0.01653 | -0.0439 | 43.8536
5 | 0.7718 | 0.01628 | -0.0401 | 47.4079
5.5 | 0.8142 | 0.01675 | -0.0361 | 48.609
6 | 0.8539 | 0.0179 | -0.0325 | 47.7039
6.5 | 0.8925 | 0.01931 | -0.0291 | 46.2196
7 | 0.9274 | 0.02104 | -0.0255 | 44.0779
7.5 | 0.9546 | 0.0232 | -0.0211 | 41.1466
8 | 0.9835 | 0.02574 | -0.0168 | 38.209
8.5 | 1.021 | 0.02862 | -0.014 | 35.6744
9 | 1.0645 | 0.03197 | -0.012 | 33.2968
9.5 | 1.1079 | 0.03626 | -0.0102 | 30.5543
10 | 1.1438 | 0.04119 | -0.0081 | 27.7689
10.5 | 1.1468 | 0.04654 | -0.0027 | 24.6412
11 | 1.1332 | 0.05242 | 0.0031 | 21.6177
11.5 | 1.1358 | 0.05877 | 0.006 | 19.3262
12 | 1.0929 | 0.0668 | 0.0086 | 16.3608
12.5 | 1.0439 | 0.07704 | 0.0071 | 13.5501
13 | 0.8857 | 0.10926 | -0.0153 | 8.1064
14 | 0.795 | 0.16696 | -0.0469 | 4.7616
14.5 | 0.7785 | 0.17377 | -0.0542 | 4.4801
15 | 0.7845 | 0.18182 | -0.0585 | 4.3147
15.5 | 0.8205 | 0.19203 | -0.0582 | 4.2728

## 15. Re 100k Mach 0.50 (1)
BIGFOIL.COM POLAR EXPORT
hq1512
HQ 1.5/12 |  |  |  | Cl Max: | 1.209 | at alpha= | 20 | deg
JavaFoil+Calcfoil stall+Eppler ext transition |  |  |  | L/D Max: | 45.401 | at alpha= | 5 | deg
Re: | 100000 |  |  | Cd Min: | 0.01315 | at alpha= | -1 | deg
Mach: | 0.5 |  |  | Cl=0 at alpha= | -1.9348 | deg
|  |  |  | @ Cl=0.1, Cd= | 0.013154
|  |  |  | @ Cl=0.4, Cd= | 0.013563
|  |  |  | @ Cl=0.6, Cd= | 0.014542
alpha (deg) | Cl | Cd | Cm | Cl/Cd
-20 | -0.975 | 0.3533 | -0.013 | -2.759
-19.5 | -0.949 | 0.33277 | -0.014 | -2.852
-19 | -0.923 | 0.34325 | -0.014 | -2.69
-18.5 | -0.897 | 0.3273 | -0.014 | -2.742
-18 | -0.871 | 0.31843 | -0.015 | -2.737
-17.5 | -0.845 | 0.31821 | -0.015 | -2.657
-17 | -0.817 | 0.29873 | -0.015 | -2.734
-16.5 | -0.79 | 0.29956 | -0.015 | -2.638
-16 | -0.764 | 0.29186 | -0.015 | -2.618
-15.5 | -0.738 | 0.28932 | -0.015 | -2.55
-15 | -0.71 | 0.26199 | -0.015 | -2.71
-14.5 | -0.683 | 0.25387 | -0.015 | -2.691
-14 | -0.656 | 0.22817 | -0.015 | -2.877
-13.5 | -0.63 | 0.22953 | -0.016 | -2.744
-13 | -0.603 | 0.22347 | -0.016 | -2.7
-12.5 | -0.576 | 0.21644 | -0.016 | -2.66
-12 | -0.549 | 0.21317 | -0.016 | -2.575
-11.5 | -0.522 | 0.19128 | -0.016 | -2.73
-11 | -0.495 | 0.193 | -0.015 | -2.562
-10.5 | -0.468 | 0.17638 | -0.016 | -2.652
-10 | -0.44 | 0.18086 | -0.015 | -2.435
-9.5 | -0.413 | 0.17814 | -0.016 | -2.321
-9 | -0.386 | 0.15083 | -0.015 | -2.559
-8.5 | -0.359 | 0.16115 | -0.015 | -2.227
-8 | -0.332 | 0.14265 | -0.014 | -2.325
-7.5 | -0.305 | 0.07138 | -0.014 | -4.266
-7 | -0.446 | 0.06239 | -0.014 | -7.144
-6.5 | -0.442 | 0.05536 | -0.015 | -7.981
-6 | -0.414 | 0.04887 | -0.016 | -8.462
-5.5 | -0.374 | 0.04477 | -0.017 | -8.355
-5 | -0.328 | 0.04165 | -0.019 | -7.881
-4.5 | -0.343 | 0.01633 | -0.045 | -20.98
-4 | -0.279 | 0.01562 | -0.046 | -17.878
-3.5 | -0.214 | 0.01518 | -0.046 | -14.081
-3 | -0.146 | 0.0144 | -0.047 | -10.134
-2.5 | -0.077 | 0.01332 | -0.048 | -5.805
-2 | -0.009 | 0.0132 | -0.049 | -0.662
-1.5 | 0.06 | 0.01316 | -0.049 | 4.575
-1 | 0.129 | 0.01315 | -0.05 | 9.827
-0.5 | 0.198 | 0.01316 | -0.05 | 15.056
0 | 0.266 | 0.01321 | -0.051 | 20.17
0.5 | 0.334 | 0.01335 | -0.052 | 25.057
1 | 0.402 | 0.01357 | -0.052 | 29.658
1.5 | 0.47 | 0.01384 | -0.053 | 33.972
2 | 0.538 | 0.01415 | -0.053 | 37.996
2.5 | 0.606 | 0.01458 | -0.054 | 41.536
3 | 0.681 | 0.01519 | -0.055 | 44.853
3.5 | 0.743 | 0.01763 | -0.056 | 42.156
4 | 0.806 | 0.01838 | -0.056 | 43.856
4.5 | 0.869 | 0.01931 | -0.057 | 44.974
5 | 0.924 | 0.02036 | -0.057 | 45.401
5.5 | 0.977 | 0.02352 | -0.057 | 41.532
6 | 1.026 | 0.02512 | -0.057 | 40.867
6.5 | 1.07 | 0.02706 | -0.057 | 39.524
7 | 1.097 | 0.03054 | -0.057 | 35.922
7.5 | 0.96 | 0.06167 | -0.029 | 15.573
8 | 0.954 | 0.06931 | -0.026 | 13.76
8.5 | 0.842 | 0.08142 | -0.017 | 10.342
9 | 0.601 | 0.12697 | -0.017 | 4.735
9.5 | 0.63 | 0.1594 | -0.026 | 3.952
10 | 0.657 | 0.17513 | -0.026 | 3.753
10.5 | 0.685 | 0.18435 | -0.028 | 3.716
11 | 0.713 | 0.1991 | -0.03 | 3.583
11.5 | 0.74 | 0.20426 | -0.03 | 3.625
12 | 0.768 | 0.21935 | -0.031 | 3.499
12.5 | 0.796 | 0.23847 | -0.033 | 3.337
13 | 0.823 | 0.23714 | -0.033 | 3.47
13.5 | 0.85 | 0.25084 | -0.033 | 3.389
14 | 0.878 | 0.26405 | -0.035 | 3.327
14.5 | 0.906 | 0.27339 | -0.036 | 3.316
15 | 0.933 | 0.29074 | -0.037 | 3.21
15.5 | 0.96 | 0.28859 | -0.037 | 3.327
16 | 0.99 | 0.30404 | -0.039 | 3.256
16.5 | 1.017 | 0.32934 | -0.04 | 3.087
17 | 1.044 | 0.32947 | -0.04 | 3.167
17.5 | 1.07 | 0.33338 | -0.04 | 3.21
18 | 1.097 | 0.33544 | -0.041 | 3.27
18.5 | 1.124 | 0.35379 | -0.041 | 3.177
19 | 1.156 | 0.35981 | -0.044 | 3.213
19.5 | 1.182 | 0.37585 | -0.044 | 3.146
20 | 1.209 | 0.38715 | -0.045 | 3.122

## 16. Re 100k Mach 0.50 (2)
BIGFOIL.COM POLAR EXPORT
hq1512
HQ 1.5/12 |  |  |  | Cl Max: | 1.0221 | at alpha= | 8.5 | deg
XFOIL ncrit=9 |  |  |  | L/D Max: | 44.0729 | at alpha= | 5 | deg
Re: | 100000 |  |  | Cd Min: | 0.26743 | at alpha= | -20 | deg
Mach: | 0.5 |  |  | Cl=0 at alpha= | -0.28113 | deg
|  |  |  | @ Cl=0.1, Cd= | 0.022725
|  |  |  | @ Cl=0.4, Cd= | 0.021449
|  |  |  | @ Cl=0.6, Cd= | 0.019703
alpha (deg) | Cl | Cd | Cm | Cl/Cd
-20 | -0.7569 | 0.26743 | 0.05 | -2.8303
-19.5 | -0.7348 | 0.25963 | 0.0452 | -2.8302
-19 | -0.7156 | 0.25348 | 0.0393 | -2.8231
-18.5 | -0.7077 | 0.25324 | 0.0314 | -2.7946
-18 | -0.6727 | 0.23654 | 0.0301 | -2.8439
-17.5 | -0.6487 | 0.22813 | 0.0266 | -2.8436
-17 | -0.6305 | 0.22164 | 0.0212 | -2.8447
-16.5 | -0.6299 | 0.22164 | 0.0132 | -2.842
-16 | -0.5871 | 0.20489 | 0.0137 | -2.8654
-15.5 | -0.5683 | 0.19775 | 0.0092 | -2.8738
-15 | -0.5742 | 0.19702 | 0.0011 | -2.9144
-14.5 | -0.5299 | 0.18171 | 0.0016 | -2.9162
-14 | -0.5158 | 0.17508 | -0.0029 | -2.9461
-13.5 | -0.5018 | 0.16716 | -0.007 | -3.0019
-13 | -0.4813 | 0.15953 | -0.0094 | -3.017
-12.5 | -0.4713 | 0.15173 | -0.0134 | -3.1062
-12 | -0.4503 | 0.14378 | -0.0153 | -3.1319
-11.5 | -0.4533 | 0.13705 | -0.0205 | -3.3076
-11 | -0.4402 | 0.12986 | -0.0228 | -3.3898
-10.5 | -0.4171 | 0.1211 | -0.0234 | -3.4443
-9.5 | -0.4212 | 0.1055 | -0.0316 | -3.9924
-9 | -0.4337 | 0.0876 | -0.0426 | -4.9509
-8.5 | -0.4401 | 0.07793 | -0.0468 | -5.6474
-8 | -0.4599 | 0.06664 | -0.0537 | -6.9013
-7.5 | -0.502 | 0.05686 | -0.0584 | -8.8287
-7 | -0.5646 | 0.0521 | -0.0523 | -10.8369
-6.5 | -0.6158 | 0.04843 | -0.0433 | -12.7153
-6 | -0.646 | 0.04386 | -0.0363 | -14.7287
-5.5 | -0.6553 | 0.03847 | -0.0308 | -17.0341
-5 | -0.6146 | 0.03173 | -0.0312 | -19.3697
-4.5 | -0.5381 | 0.02689 | -0.0341 | -20.0112
-4 | -0.4583 | 0.02365 | -0.0366 | -19.3784
-3.5 | -0.387 | 0.02118 | -0.038 | -18.272
-3 | -0.3283 | 0.01936 | -0.0367 | -16.9576
-2.5 | -0.2693 | 0.02044 | -0.0323 | -13.1751
-2 | -0.2104 | 0.02143 | -0.0279 | -9.818
-1.5 | -0.1536 | 0.02202 | -0.0242 | -6.9755
-1 | -0.0958 | 0.02235 | -0.021 | -4.2864
-0.5 | -0.0334 | 0.02252 | -0.0191 | -1.4831
0 | 0.0429 | 0.02275 | -0.0197 | 1.8857
0.5 | 0.1584 | 0.0227 | -0.0281 | 6.978
1 | 0.2721 | 0.02202 | -0.0353 | 12.3569
1.5 | 0.3928 | 0.0215 | -0.0444 | 18.2698
2 | 0.5117 | 0.02066 | -0.0527 | 24.7677
3 | 0.6796 | 0.01884 | -0.0566 | 36.0722
3.5 | 0.7083 | 0.01826 | -0.0488 | 38.7897
4 | 0.7392 | 0.01786 | -0.0412 | 41.3886
4.5 | 0.7862 | 0.01801 | -0.0359 | 43.6535
5 | 0.8343 | 0.01893 | -0.0312 | 44.0729
5.5 | 0.8762 | 0.02037 | -0.0262 | 43.0142
6 | 0.9128 | 0.02216 | -0.0208 | 41.1913
6.5 | 0.942 | 0.02459 | -0.0147 | 38.3083
7 | 0.9649 | 0.02743 | -0.0084 | 35.1768
7.5 | 0.9916 | 0.03085 | -0.0027 | 32.1426
8 | 1.0175 | 0.03488 | 0.0022 | 29.1714
8.5 | 1.0221 | 0.04011 | 0.0072 | 25.4824
9 | 1.0131 | 0.04665 | 0.0107 | 21.717
9.5 | 0.9726 | 0.0557 | 0.0108 | 17.4614
10 | 0.9172 | 0.06823 | 0.0053 | 13.4428
10.5 | 0.8476 | 0.08668 | -0.0071 | 9.7785
11 | 0.7995 | 0.1061 | -0.0198 | 7.5353
11.5 | 0.7838 | 0.1197 | -0.0273 | 6.548
12 | 0.7806 | 0.13156 | -0.0333 | 5.9334
12.5 | 0.773 | 0.14516 | -0.0412 | 5.3252
13 | 0.7815 | 0.15685 | -0.0468 | 4.9825
13.5 | 0.7718 | 0.17269 | -0.0579 | 4.4693

## 17. Re 250k Mach 0.00 (1)
BIGFOIL.COM POLAR EXPORT
hq1512
HQ 1.5/12 |  |  |  | Cl Max: | 1.217 | at alpha= | 10.5 | deg
JavaFoil+Calcfoil stall+Eppler ext transition |  |  |  | L/D Max: | 68.3 | at alpha= | 3 | deg
Re: | 250000 |  |  | Cd Min: | 0.00798 | at alpha= | -0.5 | deg
Mach: | 0 |  |  | Cl=0 at alpha= | -1.9333 | deg
|  |  |  | @ Cl=0.1, Cd= | 0.008576
|  |  |  | @ Cl=0.4, Cd= | 0.008212
|  |  |  | @ Cl=0.6, Cd= | 0.0090307
alpha (deg) | Cl | Cd | Cm | Cl/Cd
-17 | -0.564 | 0.19365 | -0.008 | -2.912
-16.5 | -0.585 | 0.17854 | -0.009 | -3.275
-16 | -0.605 | 0.1707 | -0.009 | -3.544
-15.5 | -0.624 | 0.15875 | -0.009 | -3.932
-15 | -0.642 | 0.14564 | -0.009 | -4.408
-14.5 | -0.658 | 0.13595 | -0.009 | -4.84
-14 | -0.672 | 0.12244 | -0.009 | -5.486
-13.5 | -0.683 | 0.11566 | -0.009 | -5.904
-13 | -0.691 | 0.10695 | -0.01 | -6.46
-12.5 | -0.695 | 0.10024 | -0.01 | -6.936
-12 | -0.696 | 0.09393 | -0.01 | -7.408
-11.5 | -0.692 | 0.08662 | -0.01 | -7.99
-11 | -0.684 | 0.0817 | -0.011 | -8.373
-10.5 | -0.671 | 0.07539 | -0.011 | -8.907
-10 | -0.653 | 0.0699 | -0.012 | -9.336
-9.5 | -0.628 | 0.06545 | -0.012 | -9.592
-9 | -0.6 | 0.06193 | -0.012 | -9.688
-8.5 | -0.569 | 0.05712 | -0.013 | -9.962
-8 | -0.535 | 0.05344 | -0.013 | -10.019
-7.5 | -0.499 | 0.04983 | -0.014 | -10.022
-7 | -0.461 | 0.04674 | -0.015 | -9.867
-6.5 | -0.52 | 0.01327 | -0.036 | -39.179
-6 | -0.469 | 0.01279 | -0.037 | -36.667
-5.5 | -0.415 | 0.0125 | -0.038 | -33.175
-5 | -0.359 | 0.01207 | -0.038 | -29.751
-4.5 | -0.302 | 0.0119 | -0.039 | -25.406
-4 | -0.244 | 0.01062 | -0.04 | -23.013
-3.5 | -0.186 | 0.00899 | -0.04 | -20.68
-3 | -0.127 | 0.00878 | -0.041 | -14.437
-2.5 | -0.067 | 0.00867 | -0.041 | -7.754
-2 | -0.008 | 0.0086 | -0.042 | -0.88
-1.5 | 0.052 | 0.0086 | -0.043 | 6.068
-1 | 0.112 | 0.00857 | -0.043 | 13.061
-0.5 | 0.172 | 0.00798 | -0.044 | 21.516
0 | 0.233 | 0.00803 | -0.044 | 28.948
0.5 | 0.293 | 0.00804 | -0.045 | 36.363
1 | 0.352 | 0.00818 | -0.046 | 43.117
1.5 | 0.412 | 0.00822 | -0.046 | 50.148
2 | 0.472 | 0.00832 | -0.047 | 56.788
2.5 | 0.532 | 0.00846 | -0.047 | 62.875
3 | 0.591 | 0.00866 | -0.048 | 68.3
3.5 | 0.65 | 0.01109 | -0.049 | 58.653
4 | 0.709 | 0.01238 | -0.049 | 57.302
4.5 | 0.767 | 0.01278 | -0.05 | 60.028
5 | 0.825 | 0.01325 | -0.05 | 62.24
5.5 | 0.881 | 0.01379 | -0.051 | 63.888
6 | 0.937 | 0.0146 | -0.051 | 64.152
6.5 | 0.991 | 0.01541 | -0.052 | 64.297
7 | 1.044 | 0.01604 | -0.052 | 65.079
7.5 | 1.083 | 0.01841 | -0.052 | 58.844
8 | 1.125 | 0.01947 | -0.053 | 57.798
8.5 | 1.156 | 0.01998 | -0.053 | 57.857
9 | 1.182 | 0.02144 | -0.053 | 55.144
9.5 | 1.203 | 0.02296 | -0.053 | 52.391
10 | 1.215 | 0.02588 | -0.053 | 46.946
10.5 | 1.217 | 0.02891 | -0.053 | 42.084
11 | 1.207 | 0.03328 | -0.052 | 36.269
11.5 | 1.103 | 0.06189 | -0.044 | 17.827
12 | 1.054 | 0.08346 | -0.035 | 12.626
12.5 | 1.036 | 0.09154 | -0.032 | 11.317
13 | 1.018 | 0.10043 | -0.029 | 10.132
13.5 | 0.997 | 0.10771 | -0.028 | 9.257
14 | 0.97 | 0.11341 | -0.018 | 8.553
14.5 | 0.945 | 0.12194 | -0.018 | 7.748
15 | 0.917 | 0.13019 | -0.017 | 7.041
15.5 | 0.886 | 0.13894 | -0.017 | 6.381

## 18. Re 250k Mach 0.00 (2)
BIGFOIL.COM POLAR EXPORT
hq1512
HQ 1.5/12 |  |  |  | Cl Max: | 1.2295 | at alpha= | 13.5 | deg
XFOIL ncrit=9 |  |  |  | L/D Max: | 73.4186 | at alpha= | 4.5 | deg
Re: | 250000 |  |  | Cd Min: | 0.24433 | at alpha= | 20 | deg
Mach: | 0 |  |  | Cl=0 at alpha= | -1.8914 | deg
|  |  |  | @ Cl=0.1, Cd= | 0.01023
|  |  |  | @ Cl=0.4, Cd= | 0.0098034
|  |  |  | @ Cl=0.6, Cd= | 0.0095352
alpha (deg) | Cl | Cd | Cm | Cl/Cd
-14 | -0.5319 | 0.15114 | -0.012 | -3.5193
-13.5 | -0.5178 | 0.14265 | -0.0123 | -3.6299
-13 | -0.5019 | 0.1366 | -0.0135 | -3.6742
-12.5 | -0.5027 | 0.12762 | -0.019 | -3.939
-12 | -0.5156 | 0.11592 | -0.0282 | -4.4479
-11.5 | -0.5039 | 0.1089 | -0.0264 | -4.6272
-11 | -0.4995 | 0.10135 | -0.029 | -4.9285
-10.5 | -0.6675 | 0.05551 | -0.0594 | -12.0249
-10 | -0.7115 | 0.04868 | -0.0566 | -14.6159
-9.5 | -0.7349 | 0.04142 | -0.0519 | -17.7426
-9 | -0.7437 | 0.03472 | -0.0459 | -21.4199
-8.5 | -0.7426 | 0.03013 | -0.0389 | -24.6465
-8 | -0.7349 | 0.02705 | -0.032 | -27.1682
-7.5 | -0.6688 | 0.0229 | -0.0362 | -29.2052
-7 | -0.5973 | 0.02031 | -0.0401 | -29.4092
-6.5 | -0.5303 | 0.0178 | -0.0434 | -29.7921
-6 | -0.4602 | 0.01584 | -0.0472 | -29.053
-5.5 | -0.3889 | 0.014 | -0.0513 | -27.7786
-5 | -0.3269 | 0.01258 | -0.0534 | -25.9857
-4.5 | -0.2709 | 0.01121 | -0.0544 | -24.1659
-4 | -0.2219 | 0.01007 | -0.0534 | -22.0357
-3.5 | -0.1696 | 0.00989 | -0.0522 | -17.1486
-3 | -0.1169 | 0.00995 | -0.0508 | -11.7487
-2.5 | -0.0642 | 0.01003 | -0.0495 | -6.4008
-2 | -0.0114 | 0.01012 | -0.0483 | -1.1265
-1.5 | 0.0411 | 0.01019 | -0.047 | 4.0334
-1 | 0.0941 | 0.01023 | -0.0459 | 9.1984
-0.5 | 0.1461 | 0.01023 | -0.0444 | 14.2815
0 | 0.1986 | 0.01017 | -0.043 | 19.528
0.5 | 0.2512 | 0.01008 | -0.0419 | 24.9206
1 | 0.3036 | 0.00997 | -0.0408 | 30.4514
1.5 | 0.3564 | 0.00987 | -0.0397 | 36.1094
2 | 0.4088 | 0.00979 | -0.0387 | 41.7569
2.5 | 0.4599 | 0.00968 | -0.0372 | 47.5103
3 | 0.5113 | 0.00957 | -0.0358 | 53.4274
3.5 | 0.571 | 0.00952 | -0.0362 | 59.979
4 | 0.6473 | 0.00956 | -0.0403 | 67.7092
4.5 | 0.7173 | 0.00977 | -0.0438 | 73.4186
5 | 0.753 | 0.01047 | -0.0405 | 71.9198
5.5 | 0.7922 | 0.01154 | -0.0379 | 68.6482
6 | 0.8342 | 0.01256 | -0.036 | 66.4172
6.5 | 0.878 | 0.01351 | -0.0343 | 64.9889
7 | 0.9214 | 0.01443 | -0.0326 | 63.8531
7.5 | 0.9618 | 0.01555 | -0.0306 | 61.8521
8 | 0.9922 | 0.01749 | -0.0272 | 56.7296
8.5 | 1.0219 | 0.0194 | -0.0236 | 52.6753
9 | 1.0529 | 0.02109 | -0.0203 | 49.9241
9.5 | 1.0812 | 0.0229 | -0.0165 | 47.214
10 | 1.1086 | 0.02489 | -0.0129 | 44.54
10.5 | 1.1374 | 0.02713 | -0.0099 | 41.9241
11 | 1.1613 | 0.02885 | -0.0068 | 40.253
11.5 | 1.1849 | 0.03162 | -0.004 | 37.4731
12 | 1.2038 | 0.03384 | -0.0011 | 35.5733
12.5 | 1.2186 | 0.03695 | 0.0013 | 32.9797
13 | 1.2273 | 0.04018 | 0.0035 | 30.545
13.5 | 1.2295 | 0.04394 | 0.0046 | 27.9813
14 | 1.2294 | 0.04872 | 0.005 | 25.234
14.5 | 1.221 | 0.05518 | 0.0047 | 22.1276
15 | 1.2103 | 0.0627 | 0.0031 | 19.303
15.5 | 1.1983 | 0.07104 | 0.0001 | 16.868
16 | 1.1838 | 0.08051 | -0.004 | 14.7038
16.5 | 1.1599 | 0.09235 | -0.0097 | 12.5598
17 | 1.1293 | 0.10661 | -0.0174 | 10.5928
17.5 | 1.0876 | 0.12464 | -0.0283 | 8.7259
18 | 0.8649 | 0.2093 | -0.0726 | 4.1323
19 | 0.8794 | 0.23158 | -0.0843 | 3.7974
19.5 | 0.8943 | 0.23849 | -0.0883 | 3.7498
20 | 0.9127 | 0.24433 | -0.091 | 3.7355

## 19. Re 250k Mach 0.10 (1)
BIGFOIL.COM POLAR EXPORT
hq1512
HQ 1.5/12 |  |  |  | Cl Max: | 1.212 | at alpha= | 10 | deg
JavaFoil+Calcfoil stall+Eppler ext transition |  |  |  | L/D Max: | 68.706 | at alpha= | 3 | deg
Re: | 250000 |  |  | Cd Min: | 0.00801 | at alpha= | 0 | deg
Mach: | 0.1 |  |  | Cl=0 at alpha= | -1.9333 | deg
|  |  |  | @ Cl=0.1, Cd= | 0.0086379
|  |  |  | @ Cl=0.4, Cd= | 0.008199
|  |  |  | @ Cl=0.6, Cd= | 0.008894
alpha (deg) | Cl | Cd | Cm | Cl/Cd
-17 | -0.519 | 0.20151 | -0.008 | -2.577
-16.5 | -0.543 | 0.19349 | -0.009 | -2.808
-16 | -0.567 | 0.17456 | -0.009 | -3.248
-15.5 | -0.59 | 0.16136 | -0.009 | -3.654
-15 | -0.611 | 0.14754 | -0.009 | -4.142
-14.5 | -0.631 | 0.13726 | -0.009 | -4.595
-14 | -0.648 | 0.12825 | -0.009 | -5.054
-13.5 | -0.663 | 0.1168 | -0.009 | -5.674
-13 | -0.674 | 0.11041 | -0.01 | -6.106
-12.5 | -0.682 | 0.10205 | -0.01 | -6.681
-12 | -0.685 | 0.09558 | -0.01 | -7.17
-11.5 | -0.684 | 0.08792 | -0.01 | -7.783
-11 | -0.679 | 0.08221 | -0.011 | -8.254
-10.5 | -0.668 | 0.07616 | -0.011 | -8.77
-10 | -0.651 | 0.07113 | -0.012 | -9.146
-9.5 | -0.627 | 0.06647 | -0.012 | -9.429
-9 | -0.6 | 0.06186 | -0.012 | -9.697
-8.5 | -0.57 | 0.05711 | -0.013 | -9.973
-8 | -0.536 | 0.05328 | -0.013 | -10.068
-7.5 | -0.501 | 0.05001 | -0.014 | -10.011
-7 | -0.463 | 0.04689 | -0.015 | -9.867
-6.5 | -0.522 | 0.01337 | -0.037 | -39.036
-6 | -0.471 | 0.01289 | -0.037 | -36.523
-5.5 | -0.417 | 0.0125 | -0.038 | -33.349
-5 | -0.361 | 0.0121 | -0.039 | -29.823
-4.5 | -0.304 | 0.01192 | -0.039 | -25.47
-4 | -0.246 | 0.01125 | -0.04 | -21.828
-3.5 | -0.187 | 0.00895 | -0.04 | -20.876
-3 | -0.127 | 0.00881 | -0.041 | -14.452
-2.5 | -0.068 | 0.00874 | -0.042 | -7.73
-2 | -0.008 | 0.00866 | -0.042 | -0.878
-1.5 | 0.052 | 0.00863 | -0.043 | 6.079
-1 | 0.113 | 0.00864 | -0.043 | 13.026
-0.5 | 0.173 | 0.00805 | -0.044 | 21.456
0 | 0.234 | 0.00801 | -0.045 | 29.175
0.5 | 0.294 | 0.00806 | -0.045 | 36.462
1 | 0.354 | 0.00813 | -0.046 | 43.566
1.5 | 0.414 | 0.00822 | -0.046 | 50.408
2 | 0.475 | 0.00837 | -0.047 | 56.707
2.5 | 0.535 | 0.00849 | -0.048 | 62.994
3 | 0.594 | 0.00865 | -0.048 | 68.706
3.5 | 0.654 | 0.01109 | -0.049 | 58.927
4 | 0.713 | 0.01247 | -0.049 | 57.166
4.5 | 0.771 | 0.01287 | -0.05 | 59.902
5 | 0.829 | 0.01334 | -0.05 | 62.115
5.5 | 0.885 | 0.01386 | -0.051 | 63.851
6 | 0.941 | 0.01477 | -0.052 | 63.694
6.5 | 0.995 | 0.0155 | -0.052 | 64.231
7 | 1.049 | 0.01616 | -0.053 | 64.902
7.5 | 1.087 | 0.0188 | -0.053 | 57.81
8 | 1.128 | 0.0197 | -0.053 | 57.237
8.5 | 1.158 | 0.02021 | -0.053 | 57.321
9 | 1.183 | 0.02174 | -0.053 | 54.413
9.5 | 1.202 | 0.02328 | -0.053 | 51.645
10 | 1.212 | 0.02643 | -0.053 | 45.862
10.5 | 1.208 | 0.03026 | -0.053 | 39.911
11 | 1.191 | 0.03579 | -0.052 | 33.267
11.5 | 1.069 | 0.07242 | -0.04 | 14.763
12 | 1.036 | 0.08697 | -0.033 | 11.911
12.5 | 1.016 | 0.09625 | -0.028 | 10.55
13 | 0.998 | 0.1019 | -0.028 | 9.794
13.5 | 0.97 | 0.10794 | -0.018 | 8.987
14 | 0.943 | 0.11545 | -0.017 | 8.172
14.5 | 0.914 | 0.12446 | -0.018 | 7.34
15 | 0.881 | 0.13492 | -0.018 | 6.529

## 20. Re 250k Mach 0.10 (2)
BIGFOIL.COM POLAR EXPORT
hq1512
HQ 1.5/12 |  |  |  | Cl Max: | 1.2205 | at alpha= | 13 | deg
XFOIL ncrit=9 |  |  |  | L/D Max: | 73.391 | at alpha= | 4.5 | deg
Re: | 250000 |  |  | Cd Min: | 0.2105 | at alpha= | 18 | deg
Mach: | 0.1 |  |  | Cl=0 at alpha= | -1.8901 | deg
|  |  |  | @ Cl=0.1, Cd= | 0.010269
|  |  |  | @ Cl=0.4, Cd= | 0.0098392
|  |  |  | @ Cl=0.6, Cd= | 0.0095706
alpha (deg) | Cl | Cd | Cm | Cl/Cd
-13.5 | -0.5153 | 0.14358 | -0.0119 | -3.5889
-13 | -0.4998 | 0.13737 | -0.0132 | -3.6383
-12.5 | -0.5032 | 0.12799 | -0.0198 | -3.9316
-12 | -0.5179 | 0.11534 | -0.0279 | -4.4902
-11.5 | -0.4991 | 0.11016 | -0.0258 | -4.5307
-11 | -0.4949 | 0.10248 | -0.0285 | -4.8292
-10.5 | -0.6508 | 0.05725 | -0.059 | -11.3677
-10 | -0.6957 | 0.04985 | -0.0582 | -13.9559
-9.5 | -0.7238 | 0.04286 | -0.0536 | -16.8875
-9 | -0.7373 | 0.03607 | -0.0476 | -20.4408
-8.5 | -0.7401 | 0.03116 | -0.0403 | -23.7516
-8 | -0.7364 | 0.02783 | -0.033 | -26.4607
-7.5 | -0.6709 | 0.02334 | -0.0371 | -28.7446
-7 | -0.5991 | 0.02058 | -0.041 | -29.1108
-6.5 | -0.5316 | 0.01801 | -0.0443 | -29.5169
-6 | -0.4617 | 0.01596 | -0.0479 | -28.9286
-5.5 | -0.389 | 0.01416 | -0.052 | -27.4718
-5 | -0.3271 | 0.0127 | -0.0541 | -25.7559
-4.5 | -0.2712 | 0.01132 | -0.0549 | -23.9576
-4 | -0.2226 | 0.01011 | -0.0539 | -22.0178
-3.5 | -0.1704 | 0.00992 | -0.0525 | -17.1774
-3 | -0.1176 | 0.00997 | -0.0511 | -11.7954
-2.5 | -0.0646 | 0.01007 | -0.0498 | -6.4151
-2 | -0.0116 | 0.01014 | -0.0485 | -1.144
-1.5 | 0.0412 | 0.01022 | -0.0472 | 4.0313
-1 | 0.0946 | 0.01027 | -0.0461 | 9.2113
-0.5 | 0.1469 | 0.01026 | -0.0446 | 14.3177
0 | 0.1995 | 0.01021 | -0.0432 | 19.5397
0.5 | 0.2523 | 0.01012 | -0.0421 | 24.9308
1 | 0.3053 | 0.01 | -0.041 | 30.53
1.5 | 0.3584 | 0.00991 | -0.0399 | 36.1655
2 | 0.4113 | 0.00982 | -0.0388 | 41.8839
2.5 | 0.4624 | 0.00971 | -0.0374 | 47.621
3 | 0.5141 | 0.00961 | -0.0359 | 53.4964
3.5 | 0.573 | 0.00956 | -0.036 | 59.9372
4 | 0.6492 | 0.00959 | -0.04 | 67.6955
4.5 | 0.7207 | 0.00982 | -0.0437 | 73.391
5 | 0.7557 | 0.01058 | -0.0402 | 71.4272
5.5 | 0.7952 | 0.01166 | -0.0377 | 68.199
6 | 0.8374 | 0.0127 | -0.0357 | 65.937
6.5 | 0.8818 | 0.01362 | -0.034 | 64.743
7 | 0.9257 | 0.01453 | -0.0323 | 63.7096
7.5 | 0.9643 | 0.01579 | -0.0299 | 61.0703
8 | 0.9937 | 0.01781 | -0.0262 | 55.7945
8.5 | 1.0246 | 0.01962 | -0.0227 | 52.2222
9 | 1.0526 | 0.02151 | -0.0189 | 48.9354
9.5 | 1.0819 | 0.02325 | -0.0151 | 46.5333
10 | 1.1094 | 0.02542 | -0.0116 | 43.6428
10.5 | 1.1382 | 0.02761 | -0.0085 | 41.2242
11 | 1.1611 | 0.02949 | -0.0054 | 39.3727
11.5 | 1.1838 | 0.03228 | -0.0025 | 36.6729
12 | 1.2012 | 0.03466 | 0.0003 | 34.6567
12.5 | 1.2139 | 0.03837 | 0.0027 | 31.6367
13 | 1.2205 | 0.04151 | 0.0047 | 29.4026
13.5 | 1.2198 | 0.04584 | 0.0056 | 26.6099
14 | 1.2185 | 0.05101 | 0.0055 | 23.8875
14.5 | 1.2066 | 0.05828 | 0.0047 | 20.7035
15 | 1.192 | 0.06671 | 0.0024 | 17.8684
15.5 | 1.1763 | 0.0761 | -0.0014 | 15.4573
16 | 1.1576 | 0.08688 | -0.0066 | 13.3241
16.5 | 1.1334 | 0.09949 | -0.0135 | 11.3921
17 | 1.0972 | 0.11582 | -0.023 | 9.4733
17.5 | 0.9075 | 0.17813 | -0.0594 | 5.0946
18 | 0.8664 | 0.2105 | -0.0734 | 4.1159

## 21. Re 250k Mach 0.25 (1)
BIGFOIL.COM POLAR EXPORT
hq1512
HQ 1.5/12 |  |  |  | Cl Max: | 1.191 | at alpha= | 9.5 | deg
JavaFoil+Calcfoil stall+Eppler ext transition |  |  |  | L/D Max: | 69.491 | at alpha= | 3 | deg
Re: | 250000 |  |  | Cd Min: | 0.00804 | at alpha= | -0.5 | deg
Mach: | 0.25 |  |  | Cl=0 at alpha= | -1.9355 | deg
|  |  |  | @ Cl=0.1, Cd= | 0.0086552
|  |  |  | @ Cl=0.4, Cd= | 0.0082081
|  |  |  | @ Cl=0.6, Cd= | 0.008751
alpha (deg) | Cl | Cd | Cm | Cl/Cd
-15.5 | -0.253 | 0.25379 | -0.009 | -0.998
-15 | -0.32 | 0.23364 | -0.009 | -1.369
-14.5 | -0.379 | 0.20443 | -0.009 | -1.855
-14 | -0.434 | 0.17654 | -0.01 | -2.456
-13.5 | -0.483 | 0.1498 | -0.01 | -3.222
-13 | -0.526 | 0.13388 | -0.01 | -3.929
-12.5 | -0.563 | 0.12097 | -0.01 | -4.654
-12 | -0.593 | 0.1074 | -0.01 | -5.52
-11.5 | -0.615 | 0.09993 | -0.011 | -6.154
-11 | -0.629 | 0.08906 | -0.011 | -7.064
-10.5 | -0.635 | 0.08231 | -0.011 | -7.712
-10 | -0.63 | 0.07553 | -0.012 | -8.337
-9.5 | -0.615 | 0.06968 | -0.012 | -8.822
-9 | -0.595 | 0.06442 | -0.012 | -9.229
-8.5 | -0.569 | 0.05962 | -0.013 | -9.55
-8 | -0.54 | 0.0547 | -0.013 | -9.873
-7.5 | -0.507 | 0.05132 | -0.014 | -9.872
-7 | -0.47 | 0.04753 | -0.015 | -9.889
-6.5 | -0.531 | 0.01371 | -0.038 | -38.727
-6 | -0.48 | 0.01319 | -0.038 | -36.399
-5.5 | -0.427 | 0.0128 | -0.039 | -33.338
-5 | -0.37 | 0.01232 | -0.04 | -30.028
-4.5 | -0.312 | 0.01241 | -0.04 | -25.115
-4 | -0.252 | 0.01147 | -0.041 | -21.978
-3.5 | -0.192 | 0.01024 | -0.042 | -18.727
-3 | -0.131 | 0.00889 | -0.042 | -14.712
-2.5 | -0.069 | 0.00877 | -0.043 | -7.917
-2 | -0.008 | 0.00871 | -0.043 | -0.898
-1.5 | 0.054 | 0.00867 | -0.044 | 6.214
-1 | 0.116 | 0.00865 | -0.045 | 13.365
-0.5 | 0.177 | 0.00804 | -0.045 | 22.058
0 | 0.24 | 0.00806 | -0.046 | 29.784
0.5 | 0.302 | 0.00807 | -0.047 | 37.418
1 | 0.364 | 0.00815 | -0.047 | 44.65
1.5 | 0.426 | 0.00825 | -0.048 | 51.595
2 | 0.488 | 0.00838 | -0.048 | 58.223
2.5 | 0.549 | 0.00857 | -0.049 | 64.136
3 | 0.611 | 0.00879 | -0.05 | 69.491
3.5 | 0.671 | 0.01128 | -0.05 | 59.521
4 | 0.732 | 0.01277 | -0.051 | 57.333
4.5 | 0.792 | 0.0132 | -0.051 | 59.978
5 | 0.85 | 0.01244 | -0.052 | 68.358
5.5 | 0.908 | 0.01424 | -0.052 | 63.761
6 | 0.965 | 0.01694 | -0.053 | 56.957
6.5 | 1.02 | 0.01593 | -0.054 | 63.988
7 | 1.06 | 0.01807 | -0.053 | 58.672
7.5 | 1.105 | 0.01975 | -0.054 | 55.976
8 | 1.141 | 0.021 | -0.054 | 54.337
8.5 | 1.167 | 0.02234 | -0.054 | 52.242
9 | 1.185 | 0.0235 | -0.054 | 50.446
9.5 | 1.191 | 0.02677 | -0.054 | 44.498
10 | 1.181 | 0.03074 | -0.054 | 38.413
10.5 | 1.116 | 0.04457 | -0.05 | 25.045
11 | 1.007 | 0.07797 | -0.035 | 12.911
11.5 | 0.972 | 0.08857 | -0.03 | 10.972
12 | 0.931 | 0.09537 | -0.017 | 9.76
12.5 | 0.888 | 0.10478 | -0.017 | 8.471
13 | 0.835 | 0.11361 | -0.017 | 7.351
13.5 | 0.775 | 0.12776 | -0.017 | 6.062
14 | 0.707 | 0.14341 | -0.018 | 4.927
14.5 | 0.633 | 0.16176 | -0.018 | 3.911

## 22. Re 250k Mach 0.25 (2)
BIGFOIL.COM POLAR EXPORT
hq1512
HQ 1.5/12 |  |  |  | Cl Max: | 1.1786 | at alpha= | 12 | deg
XFOIL ncrit=9 |  |  |  | L/D Max: | 72.2625 | at alpha= | 4.5 | deg
Re: | 250000 |  |  | Cd Min: | 0.19487 | at alpha= | 17 | deg
Mach: | 0.25 |  |  | Cl=0 at alpha= | -1.8752 | deg
|  |  |  | @ Cl=0.1, Cd= | 0.010441
|  |  |  | @ Cl=0.4, Cd= | 0.010063
|  |  |  | @ Cl=0.6, Cd= | 0.0097492
alpha (deg) | Cl | Cd | Cm | Cl/Cd
-13 | -0.4906 | 0.14102 | -0.0124 | -3.4789
-12.5 | -0.5003 | 0.13123 | -0.0212 | -3.8124
-12 | -0.4939 | 0.12175 | -0.0229 | -4.0567
-11.5 | -0.479 | 0.11551 | -0.0236 | -4.1468
-11 | -0.4756 | 0.10732 | -0.0269 | -4.4316
-10.5 | -0.4986 | 0.09168 | -0.036 | -5.4385
-10 | -0.6149 | 0.05634 | -0.0599 | -10.9141
-9.5 | -0.6527 | 0.0484 | -0.0614 | -13.4855
-9 | -0.689 | 0.04239 | -0.0561 | -16.2538
-8.5 | -0.7099 | 0.03671 | -0.0491 | -19.3381
-8 | -0.7292 | 0.03278 | -0.0395 | -22.2453
-7.5 | -0.6801 | 0.02615 | -0.0421 | -26.0076
-7 | -0.6075 | 0.02247 | -0.0463 | -27.036
-6.5 | -0.5385 | 0.01917 | -0.0491 | -28.0908
-6 | -0.4676 | 0.01673 | -0.0521 | -27.9498
-5.5 | -0.3961 | 0.01492 | -0.0553 | -26.5483
-5 | -0.3319 | 0.01326 | -0.0572 | -25.0302
-4.5 | -0.276 | 0.0119 | -0.0574 | -23.1933
-4 | -0.2281 | 0.01052 | -0.0561 | -21.6825
-3.5 | -0.1774 | 0.01008 | -0.0541 | -17.5992
-3 | -0.1233 | 0.01011 | -0.0525 | -12.1958
-2.5 | -0.0686 | 0.01022 | -0.051 | -6.7123
-2 | -0.0137 | 0.01031 | -0.0497 | -1.3288
-1.5 | 0.0412 | 0.0104 | -0.0484 | 3.9615
-1 | 0.0962 | 0.01044 | -0.0472 | 9.2146
-0.5 | 0.1502 | 0.01045 | -0.0456 | 14.3732
0 | 0.2041 | 0.01039 | -0.044 | 19.6439
0.5 | 0.2593 | 0.0103 | -0.0429 | 25.1748
1 | 0.3146 | 0.01019 | -0.0419 | 30.8734
1.5 | 0.3692 | 0.01012 | -0.0408 | 36.4822
2 | 0.4233 | 0.01002 | -0.0395 | 42.2455
2.5 | 0.4768 | 0.00991 | -0.038 | 48.113
3 | 0.5294 | 0.0098 | -0.0363 | 54.0204
3.5 | 0.5864 | 0.00974 | -0.0354 | 60.2053
4 | 0.66 | 0.00979 | -0.0383 | 67.4157
4.5 | 0.7378 | 0.01021 | -0.0427 | 72.2625
5 | 0.7706 | 0.01119 | -0.0386 | 68.8651
5.5 | 0.8122 | 0.01228 | -0.0361 | 66.1401
6 | 0.8563 | 0.01331 | -0.0339 | 64.3351
6.5 | 0.9009 | 0.01431 | -0.0317 | 62.956
7 | 0.9441 | 0.01532 | -0.0294 | 61.6253
7.5 | 0.9758 | 0.01717 | -0.0256 | 56.8317
8 | 1.0057 | 0.01908 | -0.0214 | 52.7096
8.5 | 1.0323 | 0.02098 | -0.0166 | 49.204
9 | 1.0556 | 0.02324 | -0.0118 | 45.4217
9.5 | 1.0856 | 0.02534 | -0.0081 | 42.8414
10 | 1.1169 | 0.02858 | -0.0051 | 39.0798
10.5 | 1.1396 | 0.03057 | -0.0014 | 37.2784
11 | 1.158 | 0.0339 | 0.0017 | 34.1593
11.5 | 1.1707 | 0.03674 | 0.0048 | 31.8645
12 | 1.1786 | 0.04062 | 0.0072 | 29.0153
12.5 | 1.1763 | 0.04583 | 0.0088 | 25.6666
13 | 1.1724 | 0.05124 | 0.0089 | 22.8806
13.5 | 1.1541 | 0.05933 | 0.0071 | 19.4522
14 | 1.1413 | 0.06758 | 0.0041 | 16.8881
14.5 | 1.1161 | 0.07871 | -0.0008 | 14.1799
15 | 1.083 | 0.09275 | -0.0086 | 11.6765
15.5 | 1.0452 | 0.10924 | -0.0187 | 9.5679
16 | 1.0067 | 0.12708 | -0.0298 | 7.9218
16.5 | 0.8689 | 0.17822 | -0.0583 | 4.8754
17 | 0.861 | 0.19487 | -0.0667 | 4.4183

## 23. Re 250k Mach 0.50 (1)
BIGFOIL.COM POLAR EXPORT
hq1512
HQ 1.5/12 |  |  |  | Cl Max: | 1.209 | at alpha= | 20 | deg
JavaFoil+Calcfoil stall+Eppler ext transition |  |  |  | L/D Max: | 66.629 | at alpha= | 2.5 | deg
Re: | 250000 |  |  | Cd Min: | 0.00841 | at alpha= | 0 | deg
Mach: | 0.5 |  |  | Cl=0 at alpha= | -1.9348 | deg
|  |  |  | @ Cl=0.1, Cd= | 0.00909
|  |  |  | @ Cl=0.4, Cd= | 0.0085748
|  |  |  | @ Cl=0.6, Cd= | 0.009145
alpha (deg) | Cl | Cd | Cm | Cl/Cd
-20 | -0.975 | 0.26281 | -0.013 | -3.71
-19.5 | -0.949 | 0.2571 | -0.014 | -3.692
-19 | -0.923 | 0.2572 | -0.014 | -3.59
-18.5 | -0.897 | 0.24665 | -0.014 | -3.639
-18 | -0.872 | 0.23951 | -0.015 | -3.639
-17.5 | -0.845 | 0.24038 | -0.015 | -3.517
-17 | -0.817 | 0.22495 | -0.015 | -3.631
-16.5 | -0.79 | 0.2222 | -0.015 | -3.557
-16 | -0.764 | 0.22077 | -0.015 | -3.461
-15.5 | -0.738 | 0.21775 | -0.015 | -3.388
-15 | -0.71 | 0.19875 | -0.015 | -3.573
-14.5 | -0.683 | 0.19168 | -0.015 | -3.564
-14 | -0.657 | 0.17901 | -0.016 | -3.668
-13.5 | -0.63 | 0.17272 | -0.016 | -3.647
-13 | -0.603 | 0.16748 | -0.016 | -3.602
-12.5 | -0.576 | 0.16638 | -0.016 | -3.46
-12 | -0.549 | 0.16261 | -0.016 | -3.376
-11.5 | -0.522 | 0.14489 | -0.016 | -3.605
-11 | -0.495 | 0.14567 | -0.016 | -3.395
-10.5 | -0.468 | 0.13159 | -0.016 | -3.555
-10 | -0.44 | 0.13154 | -0.015 | -3.348
-9.5 | -0.413 | 0.12877 | -0.016 | -3.211
-9 | -0.386 | 0.11271 | -0.015 | -3.425
-8.5 | -0.359 | 0.11994 | -0.015 | -2.993
-8 | -0.332 | 0.10593 | -0.014 | -3.131
-7.5 | -0.305 | 0.06194 | -0.015 | -4.918
-7 | -0.446 | 0.05463 | -0.015 | -8.16
-6.5 | -0.442 | 0.04948 | -0.015 | -8.931
-6 | -0.414 | 0.04406 | -0.017 | -9.392
-5.5 | -0.46 | 0.01417 | -0.043 | -32.447
-5 | -0.405 | 0.01348 | -0.044 | -30.037
-4.5 | -0.344 | 0.01297 | -0.045 | -26.553
-4 | -0.28 | 0.01217 | -0.046 | -23.047
-3.5 | -0.214 | 0.01137 | -0.046 | -18.805
-3 | -0.146 | 0.01058 | -0.047 | -13.793
-2.5 | -0.078 | 0.00926 | -0.048 | -8.369
-2 | -0.009 | 0.00914 | -0.049 | -0.955
-1.5 | 0.06 | 0.00909 | -0.049 | 6.624
-1 | 0.129 | 0.00909 | -0.05 | 14.211
-0.5 | 0.198 | 0.00844 | -0.051 | 23.479
0 | 0.268 | 0.00841 | -0.051 | 31.892
0.5 | 0.338 | 0.00844 | -0.052 | 40.014
1 | 0.407 | 0.00859 | -0.053 | 47.359
1.5 | 0.476 | 0.00875 | -0.053 | 54.366
2 | 0.545 | 0.00887 | -0.054 | 61.406
2.5 | 0.613 | 0.00921 | -0.055 | 66.629
3 | 0.681 | 0.01157 | -0.055 | 58.887
3.5 | 0.749 | 0.01206 | -0.056 | 62.101
4 | 0.815 | 0.01248 | -0.057 | 65.358
4.5 | 0.881 | 0.01479 | -0.057 | 59.555
5 | 0.944 | 0.01555 | -0.058 | 60.682
5.5 | 0.989 | 0.01885 | -0.058 | 52.472
6 | 1.038 | 0.02003 | -0.058 | 51.794
6.5 | 1.083 | 0.02156 | -0.058 | 50.23
7 | 1.118 | 0.02388 | -0.058 | 46.828
7.5 | 1.142 | 0.02613 | -0.058 | 43.689
8 | 0.956 | 0.06052 | -0.029 | 15.798
8.5 | 0.842 | 0.06942 | -0.018 | 12.131
9 | 0.601 | 0.09907 | -0.018 | 6.069
9.5 | 0.63 | 0.12218 | -0.026 | 5.156
10 | 0.657 | 0.13229 | -0.026 | 4.968
10.5 | 0.685 | 0.13872 | -0.028 | 4.939
11 | 0.713 | 0.14732 | -0.03 | 4.842
11.5 | 0.741 | 0.15167 | -0.031 | 4.882
12 | 0.768 | 0.16843 | -0.031 | 4.558
12.5 | 0.796 | 0.17608 | -0.033 | 4.52
13 | 0.823 | 0.1736 | -0.033 | 4.741
13.5 | 0.85 | 0.18734 | -0.034 | 4.538
14 | 0.879 | 0.1946 | -0.036 | 4.519
14.5 | 0.907 | 0.20222 | -0.036 | 4.483
15 | 0.933 | 0.21773 | -0.037 | 4.287
15.5 | 0.96 | 0.22184 | -0.037 | 4.329
16 | 0.99 | 0.22502 | -0.039 | 4.4
16.5 | 1.017 | 0.23718 | -0.04 | 4.287
17 | 1.044 | 0.24121 | -0.04 | 4.327
17.5 | 1.07 | 0.24994 | -0.04 | 4.283
18 | 1.097 | 0.25439 | -0.041 | 4.314
18.5 | 1.125 | 0.26541 | -0.042 | 4.238
19 | 1.156 | 0.26999 | -0.044 | 4.282
19.5 | 1.183 | 0.27625 | -0.045 | 4.281
20 | 1.209 | 0.27943 | -0.045 | 4.327

## 24. Re 250k Mach 0.50 (2)
BIGFOIL.COM POLAR EXPORT
hq1512
HQ 1.5/12 |  |  |  | Cl Max: | 1.0677 | at alpha= | 9.5 | deg
XFOIL ncrit=9 |  |  |  | L/D Max: | 63.3933 | at alpha= | 4 | deg
Re: | 250000 |  |  | Cd Min: | 0.17465 | at alpha= | 14.5 | deg
Mach: | 0.5 |  |  | Cl=0 at alpha= | -1.8291 | deg
|  |  |  | @ Cl=0.1, Cd= | 0.011215
|  |  |  | @ Cl=0.4, Cd= | 0.010963
|  |  |  | @ Cl=0.6, Cd= | 0.01067
alpha (deg) | Cl | Cd | Cm | Cl/Cd
-12 | -0.3566 | 0.12477 | -0.0265 | -2.8581
-11.5 | -0.362 | 0.11694 | -0.0322 | -3.0956
-11 | -0.3599 | 0.10825 | -0.0359 | -3.3247
-10.5 | -0.4432 | 0.10516 | -0.0331 | -4.2145
-10 | -0.4466 | 0.09456 | -0.0384 | -4.7229
-9.5 | -0.451 | 0.08487 | -0.0425 | -5.314
-9 | -0.4646 | 0.07348 | -0.0484 | -6.3228
-8.5 | -0.4872 | 0.06033 | -0.057 | -8.0756
-8 | -0.521 | 0.04941 | -0.0643 | -10.5444
-7.5 | -0.5679 | 0.04308 | -0.0627 | -13.1825
-7 | -0.5901 | 0.03607 | -0.0642 | -16.3599
-6.5 | -0.5496 | 0.02716 | -0.07 | -20.2356
-6 | -0.486 | 0.02174 | -0.0722 | -22.3551
-5.5 | -0.4179 | 0.01817 | -0.0723 | -22.9994
-5 | -0.3563 | 0.01588 | -0.0707 | -22.437
-4.5 | -0.3015 | 0.01417 | -0.0682 | -21.2773
-4 | -0.2482 | 0.0128 | -0.0657 | -19.3906
-3.5 | -0.1975 | 0.01146 | -0.0629 | -17.2339
-3 | -0.1449 | 0.01076 | -0.0596 | -13.4665
-2.5 | -0.0839 | 0.01085 | -0.0572 | -7.7327
-2 | -0.0214 | 0.011 | -0.0552 | -1.9455
-1.5 | 0.0412 | 0.01114 | -0.0535 | 3.6984
-1 | 0.1037 | 0.01122 | -0.0518 | 9.2424
-0.5 | 0.1649 | 0.01123 | -0.05 | 14.6839
0 | 0.2265 | 0.01121 | -0.0481 | 20.2052
0.5 | 0.2897 | 0.01112 | -0.0466 | 26.0522
1 | 0.3518 | 0.01104 | -0.0453 | 31.8659
1.5 | 0.4147 | 0.01094 | -0.0438 | 37.9068
2 | 0.476 | 0.01086 | -0.0421 | 43.8306
2.5 | 0.5367 | 0.01077 | -0.0401 | 49.8329
3 | 0.5952 | 0.01067 | -0.0373 | 55.7826
3.5 | 0.6498 | 0.01067 | -0.0338 | 60.8997
4 | 0.7043 | 0.01111 | -0.0304 | 63.3933
4.5 | 0.7836 | 0.01239 | -0.0332 | 63.2446
5 | 0.8316 | 0.01358 | -0.0305 | 61.2371
5.5 | 0.8783 | 0.01476 | -0.0269 | 59.5054
6 | 0.9215 | 0.01597 | -0.0224 | 57.7019
6.5 | 0.9534 | 0.01751 | -0.0164 | 54.4489
7 | 0.9716 | 0.0199 | -0.0094 | 48.8241
7.5 | 0.9927 | 0.02265 | -0.0034 | 43.8278
8 | 1.0149 | 0.0258 | 0.0017 | 39.3372
8.5 | 1.0411 | 0.02921 | 0.0061 | 35.6419
9 | 1.0603 | 0.0336 | 0.0102 | 31.5565
9.5 | 1.0677 | 0.03894 | 0.0132 | 27.4191
10 | 1.0599 | 0.04576 | 0.0146 | 23.1622
10.5 | 1.0399 | 0.05429 | 0.0133 | 19.1545
11 | 1.0104 | 0.06482 | 0.0091 | 15.5878
11.5 | 0.9709 | 0.07813 | 0.0014 | 12.4267
12 | 0.9241 | 0.09485 | -0.0101 | 9.7428
12.5 | 0.8741 | 0.11458 | -0.0235 | 7.6287
13 | 0.8394 | 0.13381 | -0.0352 | 6.2731
13.5 | 0.8272 | 0.14927 | -0.0442 | 5.5416
14 | 0.8273 | 0.1622 | -0.0513 | 5.1005
14.5 | 0.8308 | 0.17465 | -0.0586 | 4.7569

## 25. Re 500k Mach 0.00 (1)
BIGFOIL.COM POLAR EXPORT
hq1512
HQ 1.5/12 |  |  |  | Cl Max: | 1.234 | at alpha= | 10.5 | deg
JavaFoil+Calcfoil stall+Eppler ext transition |  |  |  | L/D Max: | 86.46 | at alpha= | 3 | deg
Re: | 500000 |  |  | Cd Min: | 0.00633 | at alpha= | -0.5 | deg
Mach: | 0 |  |  | Cl=0 at alpha= | -1.9333 | deg
|  |  |  | @ Cl=0.1, Cd= | 0.006748
|  |  |  | @ Cl=0.4, Cd= | 0.006458
|  |  |  | @ Cl=0.6, Cd= | 0.0072122
alpha (deg) | Cl | Cd | Cm | Cl/Cd
-17 | -0.564 | 0.16097 | -0.009 | -3.505
-16.5 | -0.585 | 0.15169 | -0.009 | -3.857
-16 | -0.605 | 0.14255 | -0.009 | -4.246
-15.5 | -0.624 | 0.13496 | -0.009 | -4.627
-15 | -0.642 | 0.12685 | -0.009 | -5.063
-14.5 | -0.658 | 0.12001 | -0.009 | -5.484
-14 | -0.672 | 0.11146 | -0.009 | -6.028
-13.5 | -0.683 | 0.1038 | -0.01 | -6.579
-13 | -0.691 | 0.09869 | -0.01 | -7.001
-12.5 | -0.695 | 0.09202 | -0.01 | -7.556
-12 | -0.696 | 0.08639 | -0.01 | -8.055
-11.5 | -0.692 | 0.08022 | -0.011 | -8.631
-11 | -0.684 | 0.07519 | -0.011 | -9.098
-10.5 | -0.672 | 0.0705 | -0.012 | -9.528
-10 | -0.653 | 0.06612 | -0.012 | -9.876
-9.5 | -0.628 | 0.06156 | -0.013 | -10.203
-9 | -0.6 | 0.05779 | -0.013 | -10.387
-8.5 | -0.571 | 0.05373 | -0.016 | -10.624
-8 | -0.538 | 0.05022 | -0.017 | -10.708
-7.5 | -0.617 | 0.01261 | -0.035 | -48.881
-7 | -0.571 | 0.01203 | -0.036 | -47.434
-6.5 | -0.521 | 0.0115 | -0.037 | -45.361
-6 | -0.469 | 0.01098 | -0.037 | -42.728
-5.5 | -0.415 | 0.01072 | -0.038 | -38.688
-5 | -0.359 | 0.01032 | -0.038 | -34.795
-4.5 | -0.302 | 0.01004 | -0.039 | -30.104
-4 | -0.244 | 0.00879 | -0.04 | -27.822
-3.5 | -0.186 | 0.00707 | -0.04 | -26.293
-3 | -0.127 | 0.00694 | -0.041 | -18.265
-2.5 | -0.067 | 0.00684 | -0.041 | -9.825
-2 | -0.008 | 0.00678 | -0.042 | -1.117
-1.5 | 0.052 | 0.00678 | -0.043 | 7.704
-1 | 0.112 | 0.00674 | -0.043 | 16.613
-0.5 | 0.172 | 0.00633 | -0.044 | 27.16
0 | 0.233 | 0.00633 | -0.044 | 36.71
0.5 | 0.293 | 0.00637 | -0.045 | 45.903
1 | 0.352 | 0.00637 | -0.046 | 55.314
1.5 | 0.412 | 0.00648 | -0.046 | 63.606
2 | 0.472 | 0.00657 | -0.047 | 71.841
2.5 | 0.532 | 0.00673 | -0.047 | 79.104
3 | 0.591 | 0.00684 | -0.048 | 86.46
3.5 | 0.65 | 0.00928 | -0.049 | 70.058
4 | 0.709 | 0.01038 | -0.049 | 68.331
4.5 | 0.767 | 0.01072 | -0.05 | 71.57
5 | 0.825 | 0.01111 | -0.05 | 74.213
5.5 | 0.881 | 0.01154 | -0.051 | 76.352
6 | 0.937 | 0.01254 | -0.051 | 74.69
6.5 | 0.991 | 0.01327 | -0.052 | 74.662
7 | 1.044 | 0.01377 | -0.052 | 75.808
7.5 | 1.096 | 0.01578 | -0.053 | 69.429
8 | 1.142 | 0.0167 | -0.053 | 68.373
8.5 | 1.167 | 0.017 | -0.053 | 68.667
9 | 1.196 | 0.01809 | -0.054 | 66.144
9.5 | 1.217 | 0.01924 | -0.054 | 63.249
10 | 1.225 | 0.02209 | -0.054 | 55.468
10.5 | 1.234 | 0.02386 | -0.054 | 51.707
11 | 1.233 | 0.02622 | -0.054 | 47.009
11.5 | 1.22 | 0.02981 | -0.053 | 40.938
12 | 1.184 | 0.038 | -0.052 | 31.162
12.5 | 1.131 | 0.05145 | -0.049 | 21.982
13 | 1.058 | 0.07732 | -0.042 | 13.677
13.5 | 1.016 | 0.09315 | -0.037 | 10.907
14 | 0.981 | 0.10616 | -0.032 | 9.24
14.5 | 0.953 | 0.11336 | -0.031 | 8.409
15 | 0.923 | 0.12235 | -0.03 | 7.541
15.5 | 0.89 | 0.13296 | -0.027 | 6.694

## 26. Re 500k Mach 0.00 (2)
BIGFOIL.COM POLAR EXPORT
hq1512
HQ 1.5/12 |  |  |  | Cl Max: | 1.3402 | at alpha= | 14 | deg
XFOIL ncrit=9 |  |  |  | L/D Max: | 82.093 | at alpha= | 4 | deg
Re: | 500000 |  |  | Cd Min: | 0.17052 | at alpha= | -15.5 | deg
Mach: | 0 |  |  | Cl=0 at alpha= | -1.8628 | deg
|  |  |  | @ Cl=0.1, Cd= | 0.0071117
|  |  |  | @ Cl=0.4, Cd= | 0.0072259
|  |  |  | @ Cl=0.6, Cd= | 0.0075518
alpha (deg) | Cl | Cd | Cm | Cl/Cd
-15.5 | -0.551 | 0.17052 | 0.0019 | -3.2313
-15 | -0.5368 | 0.16422 | -0.0008 | -3.2688
-14.5 | -0.5267 | 0.15657 | -0.0043 | -3.364
-14 | -0.527 | 0.14512 | -0.0109 | -3.6315
-13.5 | -0.523 | 0.13547 | -0.0151 | -3.8606
-13 | -0.7092 | 0.07408 | -0.0431 | -9.5734
-12.5 | -0.7668 | 0.05606 | -0.0564 | -13.6782
-12 | -0.8024 | 0.04604 | -0.0618 | -17.4283
-11.5 | -0.8327 | 0.03908 | -0.0619 | -21.3076
-11 | -0.8505 | 0.03524 | -0.0566 | -24.1345
-10.5 | -0.8614 | 0.02908 | -0.0512 | -29.6217
-10 | -0.8452 | 0.02569 | -0.0471 | -32.9
-9.5 | -0.8221 | 0.02359 | -0.0428 | -34.8495
-9 | -0.7938 | 0.02191 | -0.0393 | -36.23
-8.5 | -0.73 | 0.01884 | -0.0428 | -38.7473
-8 | -0.6619 | 0.0169 | -0.0467 | -39.1657
-7.5 | -0.5957 | 0.01522 | -0.0498 | -39.1393
-7 | -0.5321 | 0.01374 | -0.0524 | -38.7263
-6.5 | -0.4745 | 0.01244 | -0.0533 | -38.1431
-6 | -0.4239 | 0.0115 | -0.0524 | -36.8609
-5.5 | -0.3747 | 0.01069 | -0.0512 | -35.0514
-5 | -0.3249 | 0.01 | -0.0502 | -32.49
-4.5 | -0.2751 | 0.00929 | -0.0494 | -29.6125
-4 | -0.2254 | 0.00849 | -0.0486 | -26.5489
-3.5 | -0.1769 | 0.00756 | -0.0476 | -23.3995
-3 | -0.1247 | 0.00721 | -0.0468 | -17.2954
-2.5 | -0.0703 | 0.00712 | -0.0463 | -9.8736
-2 | -0.0152 | 0.0071 | -0.0458 | -2.1408
-1.5 | 0.0402 | 0.0071 | -0.0455 | 5.662
-1 | 0.0952 | 0.00711 | -0.045 | 13.3896
-0.5 | 0.1506 | 0.00713 | -0.0446 | 21.122
0 | 0.2058 | 0.00714 | -0.0442 | 28.8235
0.5 | 0.261 | 0.00715 | -0.0438 | 36.5035
1 | 0.3163 | 0.00717 | -0.0435 | 44.1144
1.5 | 0.3716 | 0.0072 | -0.0432 | 51.6111
2 | 0.4265 | 0.00725 | -0.0429 | 58.8276
2.5 | 0.481 | 0.00729 | -0.0424 | 65.9808
3 | 0.5346 | 0.00737 | -0.0418 | 72.5373
3.5 | 0.5865 | 0.00748 | -0.0409 | 78.4091
4 | 0.6354 | 0.00774 | -0.0394 | 82.093
4.5 | 0.6777 | 0.00838 | -0.0368 | 80.8711
5 | 0.7357 | 0.00922 | -0.0379 | 79.7939
5.5 | 0.7953 | 0.00996 | -0.0395 | 79.8494
6 | 0.8437 | 0.01059 | -0.0385 | 79.6695
6.5 | 0.8921 | 0.01121 | -0.0375 | 79.5807
7 | 0.937 | 0.0121 | -0.0361 | 77.438
7.5 | 0.9763 | 0.01345 | -0.0338 | 72.5874
8 | 1.0165 | 0.01466 | -0.0316 | 69.3383
8.5 | 1.056 | 0.01583 | -0.0293 | 66.7088
9 | 1.0954 | 0.01689 | -0.0271 | 64.8549
9.5 | 1.1308 | 0.01811 | -0.0242 | 62.4406
10 | 1.1643 | 0.01917 | -0.0211 | 60.7355
10.5 | 1.1861 | 0.02075 | -0.0165 | 57.1614
11 | 1.219 | 0.02174 | -0.0137 | 56.0718
11.5 | 1.2456 | 0.02318 | -0.0106 | 53.736
12 | 1.2688 | 0.02493 | -0.0075 | 50.8945
12.5 | 1.3001 | 0.02623 | -0.0057 | 49.5654
13 | 1.3247 | 0.02813 | -0.0035 | 47.0921
13.5 | 1.3329 | 0.03152 | -0.0007 | 42.2874
14 | 1.3402 | 0.03524 | 0.0014 | 38.0306
14.5 | 1.3396 | 0.04003 | 0.0028 | 33.4649
15 | 1.3315 | 0.04611 | 0.0031 | 28.8766
15.5 | 1.3243 | 0.05269 | 0.0024 | 25.1338
16 | 1.311 | 0.06078 | 0.0001 | 21.5696
16.5 | 1.292 | 0.07066 | -0.0038 | 18.2847
17 | 1.2708 | 0.08189 | -0.0091 | 15.5184
17.5 | 1.2349 | 0.09665 | -0.0167 | 12.777
18 | 1.2053 | 0.111 | -0.0245 | 10.8586
18.5 | 1.1727 | 0.12645 | -0.0331 | 9.274
19 | 1.1438 | 0.14162 | -0.0419 | 8.0765

## 27. Re 500k Mach 0.10 (1)
BIGFOIL.COM POLAR EXPORT
hq1512
HQ 1.5/12 |  |  |  | Cl Max: | 1.227 | at alpha= | 10.5 | deg
JavaFoil+Calcfoil stall+Eppler ext transition |  |  |  | L/D Max: | 86.596 | at alpha= | 3 | deg
Re: | 500000 |  |  | Cd Min: | 0.0063 | at alpha= | 0 | deg
Mach: | 0.1 |  |  | Cl=0 at alpha= | -1.9333 | deg
|  |  |  | @ Cl=0.1, Cd= | 0.00676
|  |  |  | @ Cl=0.4, Cd= | 0.0064453
|  |  |  | @ Cl=0.6, Cd= | 0.007102
alpha (deg) | Cl | Cd | Cm | Cl/Cd
-17 | -0.52 | 0.16702 | -0.009 | -3.111
-16.5 | -0.544 | 0.15889 | -0.009 | -3.422
-16 | -0.567 | 0.14796 | -0.009 | -3.834
-15.5 | -0.59 | 0.13756 | -0.01 | -4.289
-15 | -0.611 | 0.12854 | -0.01 | -4.756
-14.5 | -0.631 | 0.12235 | -0.009 | -5.156
-14 | -0.648 | 0.11309 | -0.01 | -5.732
-13.5 | -0.663 | 0.10619 | -0.01 | -6.242
-13 | -0.674 | 0.10051 | -0.01 | -6.709
-12.5 | -0.682 | 0.09396 | -0.01 | -7.256
-12 | -0.685 | 0.0871 | -0.01 | -7.869
-11.5 | -0.684 | 0.08128 | -0.011 | -8.421
-11 | -0.679 | 0.07647 | -0.011 | -8.877
-10.5 | -0.668 | 0.0711 | -0.012 | -9.397
-10 | -0.651 | 0.06642 | -0.012 | -9.799
-9.5 | -0.627 | 0.06189 | -0.012 | -10.132
-9 | -0.6 | 0.05801 | -0.013 | -10.346
-8.5 | -0.57 | 0.05401 | -0.014 | -10.559
-8 | -0.54 | 0.0498 | -0.018 | -10.848
-7.5 | -0.618 | 0.01271 | -0.035 | -48.599
-7 | -0.572 | 0.0121 | -0.036 | -47.297
-6.5 | -0.523 | 0.01148 | -0.037 | -45.587
-6 | -0.471 | 0.01109 | -0.037 | -42.482
-5.5 | -0.417 | 0.0107 | -0.038 | -38.943
-5 | -0.361 | 0.01033 | -0.039 | -34.92
-4.5 | -0.304 | 0.01001 | -0.039 | -30.334
-4 | -0.246 | 0.0093 | -0.04 | -26.415
-3.5 | -0.187 | 0.00709 | -0.04 | -26.347
-3 | -0.127 | 0.00699 | -0.041 | -18.207
-2.5 | -0.068 | 0.0069 | -0.042 | -9.795
-2 | -0.008 | 0.00683 | -0.042 | -1.115
-1.5 | 0.052 | 0.00676 | -0.043 | 7.763
-1 | 0.113 | 0.00676 | -0.043 | 16.641
-0.5 | 0.173 | 0.00632 | -0.044 | 27.323
0 | 0.234 | 0.0063 | -0.045 | 37.097
0.5 | 0.294 | 0.00638 | -0.045 | 46.066
1 | 0.354 | 0.00643 | -0.046 | 55.111
1.5 | 0.414 | 0.00645 | -0.046 | 64.254
2 | 0.475 | 0.00659 | -0.047 | 72.029
2.5 | 0.535 | 0.00669 | -0.048 | 79.892
3 | 0.594 | 0.00686 | -0.048 | 86.596
3.5 | 0.654 | 0.00928 | -0.049 | 70.465
4 | 0.713 | 0.01039 | -0.049 | 68.566
4.5 | 0.771 | 0.01075 | -0.05 | 71.761
5 | 0.829 | 0.01115 | -0.05 | 74.343
5.5 | 0.885 | 0.01158 | -0.051 | 76.424
6 | 0.941 | 0.01262 | -0.052 | 74.537
6.5 | 0.995 | 0.01334 | -0.052 | 74.646
7 | 1.049 | 0.01388 | -0.053 | 75.562
7.5 | 1.1 | 0.01621 | -0.053 | 67.878
8 | 1.135 | 0.01685 | -0.053 | 67.336
8.5 | 1.17 | 0.01717 | -0.054 | 68.137
9 | 1.196 | 0.01834 | -0.054 | 65.234
9.5 | 1.217 | 0.01949 | -0.054 | 62.439
10 | 1.223 | 0.02252 | -0.054 | 54.306
10.5 | 1.227 | 0.0248 | -0.054 | 49.459
11 | 1.224 | 0.02703 | -0.054 | 45.278
11.5 | 1.197 | 0.03308 | -0.053 | 36.198
12 | 1.153 | 0.04314 | -0.051 | 26.729
12.5 | 1.047 | 0.07874 | -0.04 | 13.294
13 | 1.026 | 0.08401 | -0.04 | 12.218
13.5 | 0.987 | 0.09759 | -0.035 | 10.111
14 | 0.951 | 0.10957 | -0.031 | 8.684
14.5 | 0.92 | 0.11647 | -0.03 | 7.903
15 | 0.886 | 0.12465 | -0.029 | 7.106
15.5 | 0.846 | 0.13023 | -0.018 | 6.498

## 28. Re 500k Mach 0.10 (2)
BIGFOIL.COM POLAR EXPORT
hq1512
HQ 1.5/12 |  |  |  | Cl Max: | 1.3303 | at alpha= | 14 | deg
XFOIL ncrit=9 |  |  |  | L/D Max: | 81.9897 | at alpha= | 4 | deg
Re: | 500000 |  |  | Cd Min: | 0.17133 | at alpha= | -15.5 | deg
Mach: | 0.1 |  |  | Cl=0 at alpha= | -1.8618 | deg
|  |  |  | @ Cl=0.1, Cd= | 0.0071316
|  |  |  | @ Cl=0.4, Cd= | 0.0072487
|  |  |  | @ Cl=0.6, Cd= | 0.0075684
alpha (deg) | Cl | Cd | Cm | Cl/Cd
-15.5 | -0.5503 | 0.17133 | 0.0022 | -3.2119
-15 | -0.5361 | 0.16495 | -0.0006 | -3.2501
-14.5 | -0.5259 | 0.15722 | -0.0042 | -3.345
-14 | -0.5257 | 0.14592 | -0.0108 | -3.6027
-13.5 | -0.521 | 0.13638 | -0.0149 | -3.8202
-13 | -0.521 | 0.12754 | -0.0173 | -4.085
-12.5 | -0.7288 | 0.06289 | -0.0517 | -11.5885
-12 | -0.7679 | 0.05062 | -0.0601 | -15.1699
-11.5 | -0.8028 | 0.04202 | -0.0629 | -19.1052
-10.5 | -0.8489 | 0.03109 | -0.0537 | -27.3046
-10 | -0.8419 | 0.02678 | -0.0489 | -31.4376
-9.5 | -0.821 | 0.02443 | -0.0445 | -33.6062
-8.5 | -0.7317 | 0.01961 | -0.0438 | -37.3126
-8 | -0.6646 | 0.01721 | -0.0476 | -38.6171
-7.5 | -0.5962 | 0.01587 | -0.0508 | -37.5677
-7 | -0.5342 | 0.01389 | -0.0531 | -38.4593
-6.5 | -0.4767 | 0.01255 | -0.0539 | -37.9841
-6 | -0.4264 | 0.01159 | -0.0529 | -36.7903
-5.5 | -0.377 | 0.01076 | -0.0516 | -35.0372
-5 | -0.3269 | 0.01007 | -0.0506 | -32.4628
-4.5 | -0.2766 | 0.00936 | -0.0497 | -29.5513
-4 | -0.2265 | 0.00857 | -0.0489 | -26.4294
-3.5 | -0.1779 | 0.00762 | -0.0479 | -23.3465
-3 | -0.1256 | 0.00724 | -0.0471 | -17.3481
-2.5 | -0.0708 | 0.00715 | -0.0465 | -9.9021
-2 | -0.0154 | 0.00712 | -0.0461 | -2.1629
-1.5 | 0.0403 | 0.00712 | -0.0457 | 5.6601
-1 | 0.0956 | 0.00713 | -0.0452 | 13.4081
-0.5 | 0.1515 | 0.00715 | -0.0448 | 21.1888
0 | 0.2069 | 0.00715 | -0.0444 | 28.9371
0.5 | 0.2624 | 0.00717 | -0.044 | 36.5969
1 | 0.318 | 0.00719 | -0.0437 | 44.2281
1.5 | 0.3736 | 0.00722 | -0.0434 | 51.7452
2 | 0.4288 | 0.00728 | -0.043 | 58.9011
2.5 | 0.4836 | 0.00731 | -0.0426 | 66.156
3 | 0.5376 | 0.00739 | -0.0419 | 72.747
3.5 | 0.5898 | 0.00751 | -0.041 | 78.5353
4 | 0.6387 | 0.00779 | -0.0394 | 81.9897
5 | 0.7378 | 0.0093 | -0.0375 | 79.3333
5.5 | 0.7989 | 0.01005 | -0.0393 | 79.4925
6 | 0.8478 | 0.01067 | -0.0383 | 79.4564
6.5 | 0.8965 | 0.01129 | -0.0373 | 79.4066
7 | 0.941 | 0.01224 | -0.0357 | 76.8791
7.5 | 0.9797 | 0.01364 | -0.0332 | 71.8255
8 | 1.0206 | 0.01481 | -0.031 | 68.9129
8.5 | 1.06 | 0.016 | -0.0285 | 66.25
9 | 1.0975 | 0.0172 | -0.0259 | 63.8081
9.5 | 1.1335 | 0.01835 | -0.023 | 61.7711
10 | 1.1642 | 0.01948 | -0.0193 | 59.7639
10.5 | 1.1873 | 0.02104 | -0.0149 | 56.4306
11 | 1.2192 | 0.02215 | -0.012 | 55.0429
11.5 | 1.2421 | 0.0239 | -0.0086 | 51.9707
12 | 1.2706 | 0.02541 | -0.0061 | 50.0039
12.5 | 1.2955 | 0.02725 | -0.0037 | 47.5413
13 | 1.3192 | 0.02937 | -0.0016 | 44.9166
13.5 | 1.326 | 0.03304 | 0.0011 | 40.1332
14 | 1.3303 | 0.03723 | 0.0029 | 35.7319
14.5 | 1.3249 | 0.04278 | 0.0038 | 30.9701
15 | 1.3153 | 0.04938 | 0.0036 | 26.6363
15.5 | 1.3043 | 0.05687 | 0.002 | 22.9348
16 | 1.2872 | 0.0661 | -0.0012 | 19.4735
16.5 | 1.2644 | 0.07722 | -0.0062 | 16.374
17 | 1.2402 | 0.08954 | -0.0125 | 13.8508
17.5 | 1.2029 | 0.10509 | -0.0208 | 11.4464
18 | 1.174 | 0.11965 | -0.0289 | 9.812
18.5 | 1.1434 | 0.13497 | -0.0377 | 8.4715
19 | 1.116 | 0.15025 | -0.0467 | 7.4276

## 29. Re 500k Mach 0.25 (1)
BIGFOIL.COM POLAR EXPORT
hq1512
HQ 1.5/12 |  |  |  | Cl Max: | 1.204 | at alpha= | 9.5 | deg
JavaFoil+Calcfoil stall+Eppler ext transition |  |  |  | L/D Max: | 88.095 | at alpha= | 3 | deg
Re: | 500000 |  |  | Cd Min: | 0.00633 | at alpha= | -0.5 | deg
Mach: | 0.25 |  |  | Cl=0 at alpha= | -1.9355 | deg
|  |  |  | @ Cl=0.1, Cd= | 0.0068277
|  |  |  | @ Cl=0.4, Cd= | 0.0064823
|  |  |  | @ Cl=0.6, Cd= | 0.0068998
alpha (deg) | Cl | Cd | Cm | Cl/Cd
-15.5 | -0.254 | 0.16597 | -0.01 | -1.528
-15 | -0.32 | 0.16371 | -0.01 | -1.955
-14.5 | -0.379 | 0.14344 | -0.01 | -2.645
-14 | -0.434 | 0.13035 | -0.011 | -3.328
-13.5 | -0.483 | 0.11964 | -0.011 | -4.036
-13 | -0.526 | 0.10857 | -0.011 | -4.846
-12.5 | -0.563 | 0.10581 | -0.01 | -5.322
-12 | -0.593 | 0.0966 | -0.011 | -6.138
-11.5 | -0.615 | 0.08867 | -0.011 | -6.937
-11 | -0.629 | 0.08137 | -0.011 | -7.732
-10.5 | -0.635 | 0.07564 | -0.011 | -8.393
-10 | -0.63 | 0.06914 | -0.012 | -9.11
-9.5 | -0.615 | 0.0644 | -0.012 | -9.547
-9 | -0.595 | 0.05951 | -0.013 | -9.994
-8.5 | -0.57 | 0.05582 | -0.014 | -10.208
-8 | -0.541 | 0.05191 | -0.015 | -10.414
-7.5 | -0.508 | 0.04825 | -0.017 | -10.533
-7 | -0.58 | 0.01252 | -0.037 | -46.339
-6.5 | -0.533 | 0.01184 | -0.038 | -44.988
-6 | -0.481 | 0.01137 | -0.038 | -42.36
-5.5 | -0.427 | 0.01094 | -0.039 | -39.018
-5 | -0.37 | 0.01054 | -0.04 | -35.097
-4.5 | -0.312 | 0.01046 | -0.04 | -29.803
-4 | -0.252 | 0.00954 | -0.041 | -26.431
-3.5 | -0.192 | 0.00836 | -0.042 | -22.954
-3 | -0.131 | 0.00705 | -0.042 | -18.554
-2.5 | -0.069 | 0.00694 | -0.043 | -10
-2 | -0.008 | 0.0069 | -0.043 | -1.134
-1.5 | 0.054 | 0.00685 | -0.044 | 7.865
-1 | 0.116 | 0.00682 | -0.045 | 16.949
-0.5 | 0.177 | 0.00633 | -0.045 | 28.027
0 | 0.24 | 0.00634 | -0.046 | 37.854
0.5 | 0.302 | 0.00639 | -0.047 | 47.304
1 | 0.364 | 0.00643 | -0.047 | 56.57
1.5 | 0.426 | 0.00652 | -0.048 | 65.319
2 | 0.488 | 0.0066 | -0.048 | 73.837
2.5 | 0.549 | 0.00676 | -0.049 | 81.228
3 | 0.611 | 0.00693 | -0.05 | 88.095
3.5 | 0.671 | 0.00941 | -0.05 | 71.351
4 | 0.732 | 0.01068 | -0.051 | 68.507
4.5 | 0.792 | 0.01099 | -0.051 | 72.036
5 | 0.85 | 0.01048 | -0.052 | 81.173
5.5 | 0.908 | 0.01188 | -0.052 | 76.471
6 | 0.965 | 0.01457 | -0.053 | 66.186
6.5 | 1.02 | 0.01371 | -0.054 | 74.385
7 | 1.073 | 0.014 | -0.054 | 76.65
7.5 | 1.113 | 0.0169 | -0.054 | 65.865
8 | 1.153 | 0.01786 | -0.054 | 64.529
8.5 | 1.179 | 0.01883 | -0.055 | 62.608
9 | 1.199 | 0.01971 | -0.055 | 60.846
9.5 | 1.204 | 0.02252 | -0.055 | 53.459
10 | 1.2 | 0.02505 | -0.055 | 47.906
10.5 | 1.182 | 0.02841 | -0.054 | 41.62
11 | 1.138 | 0.03538 | -0.053 | 32.182
11.5 | 1.016 | 0.06624 | -0.043 | 15.336
12 | 0.94 | 0.09008 | -0.032 | 10.44
12.5 | 0.888 | 0.09644 | -0.018 | 9.205
13 | 0.835 | 0.10341 | -0.018 | 8.077
13.5 | 0.775 | 0.11362 | -0.018 | 6.818
14 | 0.709 | 0.12364 | -0.026 | 5.734
14.5 | 0.635 | 0.13067 | -0.028 | 4.863

## 30. Re 500k Mach 0.25 (2)
BIGFOIL.COM POLAR EXPORT
hq1512
HQ 1.5/12 |  |  |  | Cl Max: | 1.2799 | at alpha= | 12.5 | deg
XFOIL ncrit=9 |  |  |  | L/D Max: | 80.3799 | at alpha= | 4 | deg
Re: | 500000 |  |  | Cd Min: | 0.14988 | at alpha= | -14 | deg
Mach: | 0.25 |  |  | Cl=0 at alpha= | -1.8554 | deg
|  |  |  | @ Cl=0.1, Cd= | 0.0072107
|  |  |  | @ Cl=0.4, Cd= | 0.0073532
|  |  |  | @ Cl=0.6, Cd= | 0.007696
alpha (deg) | Cl | Cd | Cm | Cl/Cd
-14 | -0.5205 | 0.14988 | -0.0101 | -3.4728
-13.5 | -0.5184 | 0.13949 | -0.014 | -3.7164
-13 | -0.5048 | 0.13371 | -0.0153 | -3.7753
-12.5 | -0.5289 | 0.11495 | -0.0225 | -4.6011
-12 | -0.5349 | 0.10436 | -0.0268 | -5.1255
-11.5 | -0.5687 | 0.08799 | -0.0346 | -6.4632
-11 | -0.6959 | 0.05158 | -0.0597 | -13.4917
-10.5 | -0.7471 | 0.04015 | -0.0648 | -18.6077
-10 | -0.7689 | 0.03538 | -0.062 | -21.7326
-9.5 | -0.7848 | 0.03108 | -0.0554 | -25.251
-9 | -0.7869 | 0.02755 | -0.0483 | -28.5626
-8 | -0.6781 | 0.01922 | -0.0526 | -35.281
-7.5 | -0.6097 | 0.01694 | -0.0555 | -35.9917
-7 | -0.5451 | 0.0148 | -0.0575 | -36.8311
-6.5 | -0.4877 | 0.01356 | -0.0574 | -35.9661
-6 | -0.4379 | 0.0123 | -0.0558 | -35.6016
-5.5 | -0.3886 | 0.01124 | -0.054 | -34.573
-5 | -0.3371 | 0.01049 | -0.0527 | -32.1354
-4.5 | -0.2853 | 0.00972 | -0.0516 | -29.3519
-4 | -0.2334 | 0.00893 | -0.0506 | -26.1366
-3.5 | -0.1829 | 0.00795 | -0.0496 | -23.0063
-3 | -0.1301 | 0.00738 | -0.0486 | -17.6287
-2.5 | -0.0739 | 0.00725 | -0.0479 | -10.1931
-2 | -0.0166 | 0.00723 | -0.0474 | -2.296
-1.5 | 0.0408 | 0.00721 | -0.0469 | 5.6588
-1 | 0.098 | 0.00721 | -0.0464 | 13.5922
-0.5 | 0.1555 | 0.00723 | -0.0459 | 21.5076
0 | 0.213 | 0.00727 | -0.0455 | 29.2985
0.5 | 0.2702 | 0.00728 | -0.045 | 37.1154
1.5 | 0.385 | 0.00734 | -0.0443 | 52.4523
2 | 0.442 | 0.00739 | -0.0439 | 59.8106
2.5 | 0.4984 | 0.00745 | -0.0433 | 66.8993
3 | 0.5538 | 0.00754 | -0.0425 | 73.4483
3.5 | 0.6071 | 0.00772 | -0.0413 | 78.6399
4 | 0.6559 | 0.00816 | -0.0393 | 80.3799
4.5 | 0.6983 | 0.00898 | -0.0364 | 77.7617
5 | 0.7499 | 0.00968 | -0.0353 | 77.469
6 | 0.8703 | 0.01107 | -0.037 | 78.6179
6.5 | 0.9191 | 0.01182 | -0.0355 | 77.758
7 | 0.9598 | 0.01317 | -0.0328 | 72.8778
7.5 | 0.9991 | 0.01458 | -0.0298 | 68.5254
8 | 1.0382 | 0.01588 | -0.0267 | 65.3778
8.5 | 1.0778 | 0.01702 | -0.0236 | 63.3255
9 | 1.1055 | 0.01856 | -0.0188 | 59.5636
9.5 | 1.1361 | 0.01983 | -0.0145 | 57.292
10 | 1.1583 | 0.02168 | -0.0098 | 53.4271
10.5 | 1.1878 | 0.02325 | -0.0064 | 51.0882
11 | 1.2149 | 0.02506 | -0.0033 | 48.4796
11.5 | 1.2404 | 0.02716 | -0.0005 | 45.6701
12 | 1.2681 | 0.02926 | 0.0018 | 43.339
12.5 | 1.2799 | 0.03282 | 0.0044 | 38.9976
13 | 1.2786 | 0.03786 | 0.0063 | 33.7718
13.5 | 1.2732 | 0.04387 | 0.0071 | 29.0221
14 | 1.262 | 0.05111 | 0.0064 | 24.6918
14.5 | 1.2447 | 0.05998 | 0.0038 | 20.7519
15 | 1.2196 | 0.07109 | -0.001 | 17.1557
15.5 | 1.1878 | 0.08442 | -0.0078 | 14.0701
16 | 1.1566 | 0.09864 | -0.0155 | 11.7255
16.5 | 1.1235 | 0.1138 | -0.0241 | 9.8726
17 | 1.0948 | 0.12874 | -0.0327 | 8.504
17.5 | 1.0645 | 0.14472 | -0.0422 | 7.3556

## 31. Re 500k Mach 0.50 (1)
BIGFOIL.COM POLAR EXPORT
hq1512
HQ 1.5/12 |  |  |  | Cl Max: | 1.209 | at alpha= | 20 | deg
JavaFoil+Calcfoil stall+Eppler ext transition |  |  |  | L/D Max: | 83.709 | at alpha= | 2.5 | deg
Re: | 500000 |  |  | Cd Min: | 0.0066 | at alpha= | 0 | deg
Mach: | 0.5 |  |  | Cl=0 at alpha= | -1.9348 | deg
|  |  |  | @ Cl=0.1, Cd= | 0.0071242
|  |  |  | @ Cl=0.4, Cd= | 0.0067488
|  |  |  | @ Cl=0.6, Cd= | 0.0072784
alpha (deg) | Cl | Cd | Cm | Cl/Cd
-20 | -0.975 | 0.22715 | -0.013 | -4.294
-19.5 | -0.95 | 0.21754 | -0.014 | -4.365
-19 | -0.924 | 0.21644 | -0.014 | -4.267
-18.5 | -0.898 | 0.20883 | -0.014 | -4.299
-18 | -0.872 | 0.20296 | -0.015 | -4.295
-17.5 | -0.846 | 0.20141 | -0.015 | -4.198
-17 | -0.817 | 0.19134 | -0.015 | -4.27
-16.5 | -0.79 | 0.18608 | -0.015 | -4.248
-16 | -0.764 | 0.18284 | -0.015 | -4.179
-15.5 | -0.738 | 0.17956 | -0.015 | -4.109
-15 | -0.711 | 0.16839 | -0.016 | -4.221
-14.5 | -0.683 | 0.16005 | -0.015 | -4.268
-14 | -0.657 | 0.14672 | -0.016 | -4.475
-13.5 | -0.63 | 0.14231 | -0.016 | -4.427
-13 | -0.603 | 0.14137 | -0.016 | -4.268
-12.5 | -0.576 | 0.13731 | -0.016 | -4.193
-12 | -0.549 | 0.13394 | -0.016 | -4.099
-11.5 | -0.522 | 0.11897 | -0.017 | -4.391
-11 | -0.495 | 0.12191 | -0.016 | -4.057
-10.5 | -0.468 | 0.1093 | -0.016 | -4.281
-10 | -0.44 | 0.11042 | -0.016 | -3.989
-9.5 | -0.414 | 0.10764 | -0.016 | -3.842
-9 | -0.386 | 0.0964 | -0.015 | -4.006
-8.5 | -0.359 | 0.09812 | -0.015 | -3.659
-8 | -0.332 | 0.07302 | -0.015 | -4.543
-7.5 | -0.305 | 0.05624 | -0.015 | -5.417
-7 | -0.446 | 0.04923 | -0.015 | -9.057
-6.5 | -0.442 | 0.0461 | -0.016 | -9.592
-6 | -0.509 | 0.01312 | -0.042 | -38.77
-5.5 | -0.462 | 0.01219 | -0.043 | -37.872
-5 | -0.406 | 0.01152 | -0.044 | -35.272
-4.5 | -0.345 | 0.01106 | -0.045 | -31.203
-4 | -0.28 | 0.01027 | -0.046 | -27.304
-3.5 | -0.214 | 0.00931 | -0.046 | -22.963
-3 | -0.146 | 0.00871 | -0.047 | -16.76
-2.5 | -0.078 | 0.00726 | -0.048 | -10.681
-2 | -0.009 | 0.00723 | -0.049 | -1.209
-1.5 | 0.06 | 0.00713 | -0.049 | 8.448
-1 | 0.129 | 0.00712 | -0.05 | 18.144
-0.5 | 0.198 | 0.00663 | -0.051 | 29.886
0 | 0.268 | 0.0066 | -0.051 | 40.677
0.5 | 0.338 | 0.00665 | -0.052 | 50.768
1 | 0.407 | 0.00676 | -0.053 | 60.168
1.5 | 0.476 | 0.00689 | -0.053 | 69.078
2 | 0.545 | 0.00706 | -0.054 | 77.191
2.5 | 0.613 | 0.00733 | -0.055 | 83.709
3 | 0.681 | 0.00964 | -0.055 | 70.662
3.5 | 0.749 | 0.01001 | -0.056 | 74.783
4 | 0.815 | 0.01044 | -0.057 | 78.1
4.5 | 0.881 | 0.01238 | -0.057 | 71.137
5 | 0.944 | 0.01299 | -0.058 | 72.646
5.5 | 0.993 | 0.01621 | -0.058 | 61.271
6 | 1.047 | 0.01717 | -0.058 | 60.961
6.5 | 1.091 | 0.01836 | -0.059 | 59.461
7 | 1.128 | 0.02035 | -0.059 | 55.399
7.5 | 1.154 | 0.02209 | -0.059 | 52.216
8 | 1.135 | 0.02501 | -0.059 | 45.373
8.5 | 0.866 | 0.06252 | -0.04 | 13.847
9 | 0.604 | 0.08414 | -0.029 | 7.177
9.5 | 0.63 | 0.10306 | -0.026 | 6.114
10 | 0.657 | 0.11009 | -0.026 | 5.971
10.5 | 0.685 | 0.11551 | -0.028 | 5.932
11 | 0.713 | 0.12306 | -0.03 | 5.797
11.5 | 0.741 | 0.12695 | -0.031 | 5.834
12 | 0.768 | 0.13722 | -0.031 | 5.595
12.5 | 0.796 | 0.14719 | -0.033 | 5.407
13 | 0.823 | 0.1435 | -0.033 | 5.736
13.5 | 0.85 | 0.15314 | -0.034 | 5.553
14 | 0.88 | 0.16317 | -0.036 | 5.392
14.5 | 0.907 | 0.16445 | -0.036 | 5.512
15 | 0.933 | 0.17678 | -0.037 | 5.28
15.5 | 0.961 | 0.18102 | -0.037 | 5.306
16 | 0.99 | 0.18754 | -0.04 | 5.281
16.5 | 1.017 | 0.19869 | -0.04 | 5.119
17 | 1.044 | 0.20588 | -0.04 | 5.072
17.5 | 1.071 | 0.20659 | -0.041 | 5.184
18 | 1.098 | 0.21216 | -0.041 | 5.176
18.5 | 1.127 | 0.21814 | -0.043 | 5.166
19 | 1.156 | 0.22125 | -0.044 | 5.226
19.5 | 1.183 | 0.22943 | -0.045 | 5.155
20 | 1.209 | 0.23404 | -0.045 | 5.167

## 32. Re 500k Mach 0.50 (2)
BIGFOIL.COM POLAR EXPORT
hq1512
HQ 1.5/12 |  |  |  | Cl Max: | 1.1241 | at alpha= | 10 | deg
XFOIL ncrit=9 |  |  |  | L/D Max: | 74.5778 | at alpha= | 5.5 | deg
Re: | 500000 |  |  | Cd Min: | 0.26321 | at alpha= | -20 | deg
Mach: | 0.5 |  |  | Cl=0 at alpha= | -1.8267 | deg
|  |  |  | @ Cl=0.1, Cd= | 0.0076575
|  |  |  | @ Cl=0.4, Cd= | 0.0078389
|  |  |  | @ Cl=0.6, Cd= | 0.0082656
alpha (deg) | Cl | Cd | Cm | Cl/Cd
-20 | -0.7479 | 0.26321 | 0.0464 | -2.8415
-19 | -0.7044 | 0.24634 | 0.0376 | -2.8595
-18.5 | -0.6824 | 0.23885 | 0.0337 | -2.857
-18 | -0.6609 | 0.23107 | 0.0292 | -2.8602
-17.5 | -0.64 | 0.2227 | 0.0245 | -2.8738
-17 | -0.4684 | 0.1845 | 0.0119 | -2.5388
-16.5 | -0.6043 | 0.20515 | 0.0137 | -2.9456
-16 | -0.5803 | 0.19813 | 0.0115 | -2.9289
-15.5 | -0.5603 | 0.19041 | 0.0074 | -2.9426
-15 | -0.5478 | 0.18142 | 0.0007 | -3.0195
-14.5 | -0.5331 | 0.17266 | -0.0042 | -3.0876
-14 | -0.5115 | 0.16442 | -0.0057 | -3.1109
-13.5 | -0.4935 | 0.15698 | -0.0088 | -3.1437
-13 | -0.4781 | 0.14908 | -0.0123 | -3.207
-12.5 | -0.4725 | 0.13914 | -0.0189 | -3.3959
-12 | -0.4626 | 0.1292 | -0.021 | -3.5805
-11.5 | -0.4566 | 0.11988 | -0.0249 | -3.8088
-11 | -0.4536 | 0.11039 | -0.0289 | -4.1091
-10.5 | -0.4547 | 0.10063 | -0.0331 | -4.5185
-10 | -0.4631 | 0.08986 | -0.0381 | -5.1536
-9.5 | -0.4779 | 0.07857 | -0.0438 | -6.0825
-9 | -0.5035 | 0.06532 | -0.0512 | -7.7082
-8.5 | -0.5376 | 0.05033 | -0.062 | -10.6815
-8 | -0.574 | 0.04063 | -0.0674 | -14.1275
-7.5 | -0.5952 | 0.03163 | -0.0736 | -18.8176
-7 | -0.5654 | 0.02271 | -0.0786 | -24.8965
-6.5 | -0.5269 | 0.01841 | -0.0756 | -28.6203
-6 | -0.4817 | 0.01574 | -0.071 | -30.6036
-5.5 | -0.4335 | 0.01381 | -0.0668 | -31.3903
-5 | -0.3804 | 0.01237 | -0.0633 | -30.7518
-4.5 | -0.3232 | 0.01126 | -0.0607 | -28.7034
-3.5 | -0.2048 | 0.00944 | -0.0572 | -21.6949
-3 | -0.1469 | 0.00841 | -0.0557 | -17.4673
-2.5 | -0.0873 | 0.00776 | -0.0541 | -11.25
-2 | -0.0227 | 0.00765 | -0.053 | -2.9673
-1.5 | 0.0428 | 0.00764 | -0.0522 | 5.6021
-1 | 0.1082 | 0.00766 | -0.0514 | 14.1253
-0.5 | 0.174 | 0.00769 | -0.0508 | 22.6268
0 | 0.239 | 0.00771 | -0.0501 | 30.9987
0.5 | 0.3041 | 0.00775 | -0.0494 | 39.2387
1 | 0.3694 | 0.00782 | -0.0487 | 47.2379
1.5 | 0.4343 | 0.00786 | -0.048 | 55.2545
2 | 0.4988 | 0.00794 | -0.0471 | 62.8212
2.5 | 0.5618 | 0.00808 | -0.0457 | 69.5297
3 | 0.6215 | 0.00837 | -0.0438 | 74.2533
3.5 | 0.6738 | 0.00906 | -0.0406 | 74.3709
4 | 0.7213 | 0.01003 | -0.0368 | 71.9143
4.5 | 0.7721 | 0.01081 | -0.0334 | 71.4246
5 | 0.8229 | 0.01137 | -0.0295 | 72.3747
5.5 | 0.9009 | 0.01208 | -0.0308 | 74.5778
6 | 0.948 | 0.01326 | -0.0269 | 71.4932
6.5 | 0.9808 | 0.01496 | -0.0208 | 65.5615
7 | 1.0077 | 0.01673 | -0.0138 | 60.2331
7.5 | 1.0354 | 0.01873 | -0.0077 | 55.2803
8 | 1.0568 | 0.0214 | -0.0018 | 49.3832
8.5 | 1.0802 | 0.02434 | 0.0032 | 44.3796
9 | 1.0933 | 0.02828 | 0.0076 | 38.6598
9.5 | 1.1145 | 0.0321 | 0.011 | 34.7196
10 | 1.1241 | 0.03706 | 0.0133 | 30.3319
10.5 | 1.1227 | 0.0436 | 0.0141 | 25.75
11 | 1.1098 | 0.05188 | 0.0124 | 21.3917
11.5 | 1.0805 | 0.0631 | 0.0077 | 17.1236
12 | 1.047 | 0.07624 | 0.0002 | 13.7329
12.5 | 1.0125 | 0.09065 | -0.0088 | 11.1693
13 | 0.9756 | 0.10623 | -0.0187 | 9.1838
13.5 | 0.9364 | 0.12325 | -0.0296 | 7.5976
14 | 0.8986 | 0.14158 | -0.0411 | 6.3469
14.5 | 0.8773 | 0.15836 | -0.051 | 5.5399
15 | 0.885 | 0.1686 | -0.0571 | 5.2491

## 33. Re 750k Mach 0.00 (1)
BIGFOIL.COM POLAR EXPORT
hq1512
HQ 1.5/12 |  |  |  | Cl Max: | 1.241 | at alpha= | 11 | deg
JavaFoil+Calcfoil stall+Eppler ext transition |  |  |  | L/D Max: | 94.799 | at alpha= | 3 | deg
Re: | 750000 |  |  | Cd Min: | 0.00564 | at alpha= | 0 | deg
Mach: | 0 |  |  | Cl=0 at alpha= | -1.9333 | deg
|  |  |  | @ Cl=0.1, Cd= | 0.006042
|  |  |  | @ Cl=0.4, Cd= | 0.005776
|  |  |  | @ Cl=0.6, Cd= | 0.006568
alpha (deg) | Cl | Cd | Cm | Cl/Cd
-13.5 | -0.683 | 0.10081 | -0.01 | -6.777
-13 | -0.691 | 0.09434 | -0.01 | -7.326
-12.5 | -0.695 | 0.08897 | -0.01 | -7.816
-12 | -0.696 | 0.08359 | -0.011 | -8.329
-11.5 | -0.693 | 0.07729 | -0.012 | -8.962
-11 | -0.685 | 0.07334 | -0.012 | -9.333
-10.5 | -0.672 | 0.0682 | -0.012 | -9.857
-10 | -0.653 | 0.06426 | -0.013 | -10.17
-9.5 | -0.629 | 0.06021 | -0.014 | -10.443
-9 | -0.603 | 0.05594 | -0.016 | -10.775
-8.5 | -0.699 | 0.01294 | -0.034 | -54.05
-8 | -0.661 | 0.0122 | -0.034 | -54.155
-7.5 | -0.618 | 0.01162 | -0.035 | -53.199
-7 | -0.572 | 0.01106 | -0.036 | -51.671
-6.5 | -0.522 | 0.01058 | -0.037 | -49.314
-6 | -0.469 | 0.01009 | -0.037 | -46.508
-5.5 | -0.415 | 0.00984 | -0.038 | -42.159
-5 | -0.359 | 0.0095 | -0.038 | -37.821
-4.5 | -0.302 | 0.00914 | -0.039 | -33.079
-4 | -0.244 | 0.00791 | -0.04 | -30.914
-3.5 | -0.186 | 0.00637 | -0.04 | -29.199
-3 | -0.127 | 0.00621 | -0.041 | -20.406
-2.5 | -0.067 | 0.00609 | -0.041 | -11.033
-2 | -0.008 | 0.00605 | -0.042 | -1.252
-1.5 | 0.052 | 0.00605 | -0.043 | 8.626
-1 | 0.112 | 0.00604 | -0.043 | 18.553
-0.5 | 0.172 | 0.0057 | -0.044 | 30.138
0 | 0.233 | 0.00564 | -0.044 | 41.211
0.5 | 0.293 | 0.00567 | -0.045 | 51.557
1 | 0.352 | 0.00568 | -0.046 | 62.062
1.5 | 0.412 | 0.0058 | -0.046 | 71.065
2 | 0.472 | 0.00587 | -0.047 | 80.388
2.5 | 0.532 | 0.006 | -0.047 | 88.6
3 | 0.591 | 0.00624 | -0.048 | 94.799
3.5 | 0.65 | 0.00839 | -0.049 | 77.545
4 | 0.709 | 0.00939 | -0.049 | 75.509
4.5 | 0.767 | 0.00975 | -0.05 | 78.724
5 | 0.825 | 0.01007 | -0.05 | 81.891
5.5 | 0.881 | 0.01049 | -0.051 | 83.964
6 | 0.937 | 0.01154 | -0.051 | 81.193
6.5 | 0.991 | 0.01219 | -0.052 | 81.275
7 | 1.044 | 0.01267 | -0.052 | 82.411
7.5 | 1.096 | 0.01455 | -0.053 | 75.304
8 | 1.142 | 0.01544 | -0.053 | 73.98
8.5 | 1.182 | 0.01563 | -0.054 | 75.618
9 | 1.202 | 0.01653 | -0.054 | 72.673
9.5 | 1.226 | 0.01743 | -0.054 | 70.329
10 | 1.233 | 0.02004 | -0.054 | 61.491
10.5 | 1.24 | 0.02162 | -0.054 | 57.369
11 | 1.241 | 0.02356 | -0.054 | 52.698
11.5 | 1.232 | 0.02632 | -0.054 | 46.808
12 | 1.208 | 0.03119 | -0.053 | 38.745
12.5 | 1.18 | 0.03632 | -0.053 | 32.499
13 | 1.119 | 0.05129 | -0.05 | 21.821
13.5 | 1.046 | 0.07576 | -0.044 | 13.812
14 | 0.995 | 0.09611 | -0.038 | 10.348
14.5 | 0.964 | 0.10418 | -0.036 | 9.254
15 | 0.928 | 0.11594 | -0.033 | 8.001
15.5 | 0.894 | 0.12457 | -0.031 | 7.177
16 | 0.861 | 0.13442 | -0.031 | 6.407

## 34. Re 750k Mach 0.00 (2)
BIGFOIL.COM POLAR EXPORT
hq1512
HQ 1.5/12 |  |  |  | Cl Max: | 1.3901 | at alpha= | 15 | deg
XFOIL ncrit=9 |  |  |  | L/D Max: | 88.625 | at alpha= | 6 | deg
Re: | 750000 |  |  | Cd Min: | 0.23488 | at alpha= | -20 | deg
Mach: | 0 |  |  | Cl=0 at alpha= | -1.8495 | deg
|  |  |  | @ Cl=0.1, Cd= | 0.0060718
|  |  |  | @ Cl=0.4, Cd= | 0.0062518
|  |  |  | @ Cl=0.6, Cd= | 0.0069701
alpha (deg) | Cl | Cd | Cm | Cl/Cd
-20 | -0.6742 | 0.23488 | 0.0353 | -2.8704
-19.5 | -0.6589 | 0.227 | 0.0307 | -2.9026
-19 | -0.645 | 0.21963 | 0.0262 | -2.9368
-18.5 | -0.6318 | 0.21176 | 0.0219 | -2.9836
-18 | -0.6172 | 0.2048 | 0.019 | -3.0137
-17.5 | -0.5999 | 0.1997 | 0.0163 | -3.004
-17 | -0.5852 | 0.193 | 0.0129 | -3.0321
-16.5 | -0.5745 | 0.18414 | 0.0083 | -3.1199
-15.5 | -0.5591 | 0.16596 | 0.0003 | -3.3689
-15 | -0.543 | 0.16085 | -0.0018 | -3.3758
-14.5 | -0.5318 | 0.15402 | -0.0048 | -3.4528
-14 | -0.8178 | 0.06939 | -0.0446 | -11.7856
-13.5 | -0.8683 | 0.05284 | -0.0562 | -16.4326
-13 | -0.8969 | 0.04296 | -0.0616 | -20.8776
-12.5 | -0.9164 | 0.03603 | -0.063 | -25.4344
-12 | -0.9215 | 0.03188 | -0.0613 | -28.9053
-11.5 | -0.9244 | 0.02908 | -0.0561 | -31.7882
-11 | -0.9249 | 0.02465 | -0.0507 | -37.5213
-10.5 | -0.9048 | 0.02212 | -0.0467 | -40.9042
-10 | -0.8762 | 0.02069 | -0.0431 | -42.349
-9.5 | -0.8395 | 0.01906 | -0.0409 | -44.0451
-9 | -0.7729 | 0.01764 | -0.0444 | -43.8152
-8.5 | -0.7094 | 0.01529 | -0.0479 | -46.3963
-8 | -0.6439 | 0.01409 | -0.0507 | -45.6991
-7.5 | -0.5862 | 0.01256 | -0.052 | -46.672
-7 | -0.5328 | 0.01189 | -0.0518 | -44.8108
-6.5 | -0.485 | 0.01097 | -0.0504 | -44.2115
-6 | -0.4351 | 0.01031 | -0.0493 | -42.2017
-5.5 | -0.3846 | 0.00967 | -0.0484 | -39.7725
-4 | -0.2289 | 0.00795 | -0.0468 | -28.7925
-3.5 | -0.1777 | 0.00717 | -0.0463 | -24.7838
-3 | -0.1265 | 0.00645 | -0.0457 | -19.6124
-2.5 | -0.0722 | 0.00619 | -0.0454 | -11.664
-2 | -0.0168 | 0.0061 | -0.0451 | -2.7541
-1.5 | 0.039 | 0.00609 | -0.0449 | 6.4039
-1 | 0.0949 | 0.00607 | -0.0447 | 15.6343
-0.5 | 0.1511 | 0.00609 | -0.0446 | 24.8112
0 | 0.2071 | 0.0061 | -0.0444 | 33.9508
0.5 | 0.263 | 0.00612 | -0.0443 | 42.9739
1 | 0.319 | 0.00616 | -0.0442 | 51.7857
1.5 | 0.3748 | 0.00622 | -0.044 | 60.2572
2 | 0.4303 | 0.00629 | -0.0438 | 68.4102
2.5 | 0.4853 | 0.00639 | -0.0436 | 75.9468
3 | 0.5394 | 0.00653 | -0.0431 | 82.6034
3.5 | 0.5911 | 0.00684 | -0.0423 | 86.4181
4 | 0.6383 | 0.00753 | -0.0409 | 84.7676
4.5 | 0.684 | 0.00831 | -0.0393 | 82.3105
5 | 0.732 | 0.00877 | -0.0379 | 83.4664
5.5 | 0.7823 | 0.00903 | -0.0368 | 86.6334
6 | 0.8508 | 0.0096 | -0.0401 | 88.625
6.5 | 0.8991 | 0.01025 | -0.0391 | 87.7171
7 | 0.9423 | 0.01131 | -0.0374 | 83.3156
7.5 | 0.9849 | 0.0124 | -0.0355 | 79.4274
8 | 1.0295 | 0.01326 | -0.034 | 77.6395
8.5 | 1.0725 | 0.0142 | -0.0321 | 75.5282
9 | 1.1168 | 0.01495 | -0.0306 | 74.7023
9.5 | 1.1561 | 0.016 | -0.0283 | 72.2562
10 | 1.1977 | 0.01675 | -0.0264 | 71.5045
10.5 | 1.2301 | 0.01791 | -0.0231 | 68.6823
11 | 1.2642 | 0.01869 | -0.02 | 67.6404
11.5 | 1.2957 | 0.01964 | -0.0168 | 65.9725
12 | 1.3251 | 0.02078 | -0.0137 | 63.768
12.5 | 1.3459 | 0.02255 | -0.01 | 59.6851
13 | 1.3615 | 0.02483 | -0.0063 | 54.8329
13.5 | 1.3698 | 0.02788 | -0.0027 | 49.132
14 | 1.3811 | 0.03093 | -0.0001 | 44.6524
14.5 | 1.3887 | 0.03457 | 0.0019 | 40.1707
15 | 1.3901 | 0.03912 | 0.0033 | 35.5343
15.5 | 1.3857 | 0.0447 | 0.0037 | 31
16 | 1.3758 | 0.05149 | 0.003 | 26.7198
16.5 | 1.356 | 0.06041 | 0.0005 | 22.4466
17 | 1.3343 | 0.07073 | -0.0037 | 18.8647
17.5 | 1.2943 | 0.08531 | -0.0109 | 15.1717
18 | 1.2652 | 0.09907 | -0.0181 | 12.7708
18.5 | 1.2258 | 0.11549 | -0.0271 | 10.6139
19 | 1.1869 | 0.13237 | -0.0367 | 8.9665
19.5 | 1.1559 | 0.1482 | -0.046 | 7.7996
20 | 1.1302 | 0.16337 | -0.0552 | 6.918

## 35. Re 750k Mach 0.10 (1)
BIGFOIL.COM POLAR EXPORT
hq1512
HQ 1.5/12 |  |  |  | Cl Max: | 1.234 | at alpha= | 10.5 | deg
JavaFoil+Calcfoil stall+Eppler ext transition |  |  |  | L/D Max: | 95.306 | at alpha= | 3 | deg
Re: | 750000 |  |  | Cd Min: | 0.00564 | at alpha= | -0.5 | deg
Mach: | 0.1 |  |  | Cl=0 at alpha= | -1.9333 | deg
|  |  |  | @ Cl=0.1, Cd= | 0.0060521
|  |  |  | @ Cl=0.4, Cd= | 0.0058197
|  |  |  | @ Cl=0.6, Cd= | 0.006454
alpha (deg) | Cl | Cd | Cm | Cl/Cd
-13.5 | -0.663 | 0.09979 | -0.01 | -6.644
-13 | -0.674 | 0.09478 | -0.01 | -7.115
-12.5 | -0.682 | 0.08923 | -0.01 | -7.642
-12 | -0.686 | 0.08505 | -0.011 | -8.062
-11.5 | -0.685 | 0.07853 | -0.011 | -8.719
-11 | -0.679 | 0.07341 | -0.012 | -9.252
-10.5 | -0.669 | 0.06903 | -0.012 | -9.685
-10 | -0.651 | 0.06466 | -0.013 | -10.071
-9.5 | -0.628 | 0.0607 | -0.014 | -10.341
-9 | -0.602 | 0.05665 | -0.015 | -10.618
-8.5 | -0.695 | 0.01331 | -0.034 | -52.226
-8 | -0.662 | 0.01235 | -0.035 | -53.574
-7.5 | -0.619 | 0.01166 | -0.035 | -53.122
-7 | -0.573 | 0.01112 | -0.036 | -51.581
-6.5 | -0.523 | 0.01059 | -0.037 | -49.425
-6 | -0.471 | 0.01019 | -0.037 | -46.218
-5.5 | -0.417 | 0.00985 | -0.038 | -42.329
-5 | -0.361 | 0.00945 | -0.039 | -38.178
-4.5 | -0.304 | 0.00916 | -0.039 | -33.175
-4 | -0.246 | 0.00854 | -0.04 | -28.777
-3.5 | -0.187 | 0.00642 | -0.04 | -29.088
-3 | -0.127 | 0.00619 | -0.041 | -20.563
-2.5 | -0.068 | 0.00611 | -0.042 | -11.064
-2 | -0.008 | 0.00602 | -0.042 | -1.263
-1.5 | 0.052 | 0.00606 | -0.043 | 8.656
-1 | 0.113 | 0.00605 | -0.043 | 18.61
-0.5 | 0.173 | 0.00564 | -0.044 | 30.633
0 | 0.234 | 0.00565 | -0.045 | 41.347
0.5 | 0.294 | 0.00568 | -0.045 | 51.767
1 | 0.354 | 0.00572 | -0.046 | 61.89
1.5 | 0.414 | 0.00585 | -0.046 | 70.865
2 | 0.475 | 0.00588 | -0.047 | 80.717
2.5 | 0.535 | 0.00605 | -0.048 | 88.351
3 | 0.594 | 0.00624 | -0.048 | 95.306
3.5 | 0.654 | 0.00838 | -0.049 | 78.014
4 | 0.713 | 0.00947 | -0.049 | 75.281
4.5 | 0.771 | 0.00976 | -0.05 | 79.015
5 | 0.829 | 0.01009 | -0.05 | 82.114
5.5 | 0.885 | 0.01052 | -0.051 | 84.115
6 | 0.941 | 0.01164 | -0.052 | 80.824
6.5 | 0.995 | 0.01227 | -0.052 | 81.145
7 | 1.049 | 0.01274 | -0.053 | 82.307
7.5 | 1.1 | 0.01492 | -0.053 | 73.738
8 | 1.146 | 0.01555 | -0.054 | 73.722
8.5 | 1.185 | 0.01575 | -0.054 | 75.277
9 | 1.203 | 0.01672 | -0.054 | 71.994
9.5 | 1.225 | 0.01768 | -0.054 | 69.285
10 | 1.23 | 0.02045 | -0.054 | 60.126
10.5 | 1.234 | 0.02239 | -0.054 | 55.121
11 | 1.233 | 0.02419 | -0.054 | 50.975
11.5 | 1.215 | 0.0283 | -0.054 | 42.921
12 | 1.188 | 0.03315 | -0.053 | 35.851
12.5 | 1.106 | 0.05372 | -0.048 | 20.591
13 | 1.066 | 0.06438 | -0.046 | 16.553
13.5 | 1.012 | 0.08217 | -0.042 | 12.322
14 | 0.96 | 0.10123 | -0.035 | 9.484
14.5 | 0.928 | 0.10828 | -0.035 | 8.566
15 | 0.89 | 0.11922 | -0.032 | 7.462
15.5 | 0.852 | 0.12887 | -0.03 | 6.612

## 36. Re 750k Mach 0.10 (2)
BIGFOIL.COM POLAR EXPORT
hq1512
HQ 1.5/12 |  |  |  | Cl Max: | 1.3793 | at alpha= | 14.5 | deg
XFOIL ncrit=9 |  |  |  | L/D Max: | 88.5404 | at alpha= | 6 | deg
Re: | 750000 |  |  | Cd Min: | 0.17545 | at alpha= | -16 | deg
Mach: | 0.1 |  |  | Cl=0 at alpha= | -1.8476 | deg
|  |  |  | @ Cl=0.1, Cd= | 0.0060816
|  |  |  | @ Cl=0.4, Cd= | 0.006269
|  |  |  | @ Cl=0.6, Cd= | 0.006976
alpha (deg) | Cl | Cd | Cm | Cl/Cd
-16 | -0.5658 | 0.17545 | 0.0037 | -3.2249
-15.5 | -0.5581 | 0.16688 | 0.0005 | -3.3443
-15 | -0.5418 | 0.16174 | -0.0016 | -3.3498
-14.5 | -0.5304 | 0.15485 | -0.0046 | -3.4253
-14 | -0.7427 | 0.08706 | -0.033 | -8.5309
-13.5 | -0.8117 | 0.06378 | -0.0485 | -12.7266
-13 | -0.8522 | 0.04969 | -0.0585 | -17.1503
-12.5 | -0.8826 | 0.04019 | -0.063 | -21.9607
-12 | -0.8952 | 0.03451 | -0.0632 | -25.9403
-11.5 | -0.9044 | 0.03058 | -0.0598 | -29.5749
-11 | -0.912 | 0.02665 | -0.0536 | -34.2214
-10.5 | -0.9023 | 0.02307 | -0.0487 | -39.1114
-10 | -0.8758 | 0.02142 | -0.0448 | -40.887
-9.5 | -0.8432 | 0.01968 | -0.0419 | -42.8455
-9 | -0.7772 | 0.0179 | -0.0453 | -43.419
-8.5 | -0.7129 | 0.01557 | -0.0488 | -45.7868
-8 | -0.647 | 0.01427 | -0.0516 | -45.3399
-7.5 | -0.5894 | 0.0127 | -0.0527 | -46.4094
-7 | -0.536 | 0.01199 | -0.0523 | -44.7039
-6.5 | -0.488 | 0.01106 | -0.0509 | -44.123
-6 | -0.4379 | 0.01038 | -0.0498 | -42.1869
-5.5 | -0.3868 | 0.00974 | -0.0488 | -39.7125
-5 | -0.3349 | 0.00918 | -0.0482 | -36.4815
-4.5 | -0.2825 | 0.00861 | -0.0476 | -32.8107
-4 | -0.2302 | 0.00799 | -0.0471 | -28.811
-3.5 | -0.1786 | 0.00724 | -0.0466 | -24.6685
-3 | -0.1273 | 0.00649 | -0.046 | -19.6148
-2.5 | -0.0728 | 0.00621 | -0.0456 | -11.723
-2 | -0.0171 | 0.00612 | -0.0453 | -2.7941
-1.5 | 0.039 | 0.0061 | -0.0451 | 6.3934
-1 | 0.0954 | 0.00608 | -0.0449 | 15.6908
-0.5 | 0.1519 | 0.0061 | -0.0448 | 24.9016
0 | 0.2083 | 0.00611 | -0.0446 | 34.0917
0.5 | 0.2645 | 0.00614 | -0.0445 | 43.0782
1 | 0.3208 | 0.00618 | -0.0443 | 51.9094
1.5 | 0.3768 | 0.00624 | -0.0442 | 60.3846
2 | 0.4328 | 0.00631 | -0.044 | 68.5895
2.5 | 0.4881 | 0.00641 | -0.0437 | 76.1466
3 | 0.5424 | 0.00656 | -0.0433 | 82.6829
3.5 | 0.5942 | 0.00689 | -0.0424 | 86.2409
4 | 0.6414 | 0.00759 | -0.0409 | 84.5059
4.5 | 0.6875 | 0.00838 | -0.0392 | 82.0406
5.5 | 0.7855 | 0.0091 | -0.0365 | 86.3187
6 | 0.8553 | 0.00966 | -0.04 | 88.5404
6.5 | 0.9035 | 0.01034 | -0.0389 | 87.3791
7 | 0.9465 | 0.01144 | -0.037 | 82.736
7.5 | 0.9896 | 0.01251 | -0.0351 | 79.1047
8 | 1.0342 | 0.01339 | -0.0334 | 77.2367
8.5 | 1.0775 | 0.01433 | -0.0315 | 75.1919
9 | 1.1211 | 0.01514 | -0.0297 | 74.0489
9.5 | 1.1607 | 0.01616 | -0.0273 | 71.8255
10 | 1.2015 | 0.01698 | -0.0251 | 70.7597
10.5 | 1.231 | 0.01818 | -0.0212 | 67.7118
11 | 1.2661 | 0.01895 | -0.0182 | 66.8127
11.5 | 1.2951 | 0.02012 | -0.0147 | 64.3688
12 | 1.3242 | 0.02136 | -0.0115 | 61.9944
12.5 | 1.3435 | 0.02332 | -0.0078 | 57.6115
13 | 1.3582 | 0.02579 | -0.0042 | 52.6638
13.5 | 1.3655 | 0.02907 | -0.0007 | 46.9728
14 | 1.3744 | 0.0325 | 0.0017 | 42.2892
14.5 | 1.3793 | 0.0366 | 0.0035 | 37.6858
15 | 1.3775 | 0.04173 | 0.0044 | 33.0098
15.5 | 1.3693 | 0.04806 | 0.0043 | 28.4915
16 | 1.3556 | 0.05581 | 0.0027 | 24.2896
16.5 | 1.332 | 0.06594 | -0.001 | 20.2002
17 | 1.306 | 0.07764 | -0.0064 | 16.8212
17.5 | 1.2638 | 0.09331 | -0.0145 | 13.5441
18 | 1.2318 | 0.10807 | -0.0225 | 11.3982
18.5 | 1.1927 | 0.12473 | -0.0319 | 9.5623
19 | 1.1571 | 0.14126 | -0.0415 | 8.1913
19.5 | 1.1297 | 0.15665 | -0.0507 | 7.2116

## 37. Re 750k Mach 0.25 (1)
BIGFOIL.COM POLAR EXPORT
hq1512
HQ 1.5/12 |  |  |  | Cl Max: | 1.21 | at alpha= | 9.5 | deg
JavaFoil+Calcfoil stall+Eppler ext transition |  |  |  | L/D Max: | 96.724 | at alpha= | 3 | deg
Re: | 750000 |  |  | Cd Min: | 0.00565 | at alpha= | 0.5 | deg
Mach: | 0.25 |  |  | Cl=0 at alpha= | -1.9355 | deg
|  |  |  | @ Cl=0.1, Cd= | 0.0060752
|  |  |  | @ Cl=0.4, Cd= | 0.0058065
|  |  |  | @ Cl=0.6, Cd= | 0.0062674
alpha (deg) | Cl | Cd | Cm | Cl/Cd
-13 | -0.526 | 0.10426 | -0.011 | -5.048
-12.5 | -0.563 | 0.0974 | -0.011 | -5.783
-12 | -0.593 | 0.08887 | -0.011 | -6.673
-11.5 | -0.615 | 0.08326 | -0.011 | -7.39
-11 | -0.629 | 0.07774 | -0.011 | -8.094
-10.5 | -0.635 | 0.07276 | -0.012 | -8.728
-10 | -0.63 | 0.06743 | -0.013 | -9.345
-9.5 | -0.615 | 0.06231 | -0.013 | -9.873
-9 | -0.595 | 0.05811 | -0.014 | -10.241
-8.5 | -0.571 | 0.05424 | -0.016 | -10.529
-8 | -0.653 | 0.01364 | -0.035 | -47.844
-7.5 | -0.625 | 0.0122 | -0.036 | -51.24
-7 | -0.582 | 0.0115 | -0.037 | -50.562
-6.5 | -0.534 | 0.01088 | -0.038 | -49.081
-6 | -0.481 | 0.01045 | -0.038 | -46.063
-5.5 | -0.427 | 0.01004 | -0.039 | -42.494
-5 | -0.37 | 0.00966 | -0.04 | -38.297
-4.5 | -0.312 | 0.00961 | -0.04 | -32.443
-4 | -0.252 | 0.00865 | -0.041 | -29.161
-3.5 | -0.192 | 0.00749 | -0.042 | -25.623
-3 | -0.131 | 0.00628 | -0.042 | -20.842
-2.5 | -0.069 | 0.00619 | -0.043 | -11.224
-2 | -0.008 | 0.00614 | -0.043 | -1.273
-1.5 | 0.054 | 0.00609 | -0.044 | 8.854
-1 | 0.116 | 0.00607 | -0.045 | 19.055
-0.5 | 0.177 | 0.00567 | -0.045 | 31.284
0 | 0.24 | 0.00566 | -0.046 | 42.408
0.5 | 0.302 | 0.00565 | -0.047 | 53.475
1 | 0.364 | 0.00576 | -0.047 | 63.162
1.5 | 0.426 | 0.00584 | -0.048 | 72.953
2 | 0.488 | 0.00596 | -0.048 | 81.822
2.5 | 0.549 | 0.00607 | -0.049 | 90.474
3 | 0.611 | 0.00631 | -0.05 | 96.724
3.5 | 0.671 | 0.00852 | -0.05 | 78.827
4 | 0.732 | 0.00966 | -0.051 | 75.728
4.5 | 0.792 | 0.01004 | -0.051 | 78.88
5 | 0.85 | 0.00943 | -0.052 | 90.211
5.5 | 0.908 | 0.01078 | -0.052 | 84.229
6 | 0.965 | 0.01343 | -0.053 | 71.82
6.5 | 1.02 | 0.01258 | -0.054 | 81.043
7 | 1.073 | 0.01287 | -0.054 | 83.398
7.5 | 1.124 | 0.01404 | -0.055 | 80.091
8 | 1.156 | 0.01638 | -0.055 | 70.593
8.5 | 1.187 | 0.01712 | -0.055 | 69.322
9 | 1.205 | 0.01793 | -0.055 | 67.208
9.5 | 1.21 | 0.0205 | -0.055 | 58.998
10 | 1.208 | 0.02265 | -0.055 | 53.313
10.5 | 1.193 | 0.02532 | -0.055 | 47.1
11 | 1.159 | 0.02973 | -0.054 | 38.986
11.5 | 1.095 | 0.03959 | -0.052 | 27.66
12 | 0.956 | 0.08045 | -0.038 | 11.883
12.5 | 0.897 | 0.09355 | -0.032 | 9.588
13 | 0.842 | 0.10166 | -0.03 | 8.278
13.5 | 0.781 | 0.10878 | -0.031 | 7.177
14 | 0.711 | 0.11685 | -0.03 | 6.084
14.5 | 0.637 | 0.12427 | -0.031 | 5.126

## 38. Re 750k Mach 0.25 (2)
BIGFOIL.COM POLAR EXPORT
hq1512
HQ 1.5/12 |  |  |  | Cl Max: | 1.3339 | at alpha= | 13 | deg
XFOIL ncrit=9 |  |  |  | L/D Max: | 87.8122 | at alpha= | 6 | deg
Re: | 750000 |  |  | Cd Min: | 0.16613 | at alpha= | -15 | deg
Mach: | 0.25 |  |  | Cl=0 at alpha= | -1.8428 | deg
|  |  |  | @ Cl=0.1, Cd= | 0.00616
|  |  |  | @ Cl=0.4, Cd= | 0.00636
|  |  |  | @ Cl=0.6, Cd= | 0.0070739
alpha (deg) | Cl | Cd | Cm | Cl/Cd
-15 | -0.5374 | 0.16613 | -0.0005 | -3.2348
-14.5 | -0.5249 | 0.15888 | -0.0037 | -3.3038
-14 | -0.5208 | 0.148 | -0.0092 | -3.5189
-13 | -0.5201 | 0.12771 | -0.0163 | -4.0725
-12.5 | -0.7036 | 0.07548 | -0.0405 | -9.3217
-12 | -0.7428 | 0.05792 | -0.0532 | -12.8246
-11.5 | -0.7755 | 0.04566 | -0.062 | -16.9842
-11 | -0.8077 | 0.03672 | -0.0656 | -21.9962
-10.5 | -0.8327 | 0.03091 | -0.0634 | -26.9395
-10 | -0.8448 | 0.02746 | -0.0565 | -30.7647
-9.5 | -0.8379 | 0.02446 | -0.0504 | -34.2559
-9 | -0.793 | 0.02103 | -0.0508 | -37.708
-8.5 | -0.7281 | 0.01797 | -0.0538 | -40.5175
-8 | -0.6622 | 0.01566 | -0.0566 | -42.2861
-7.5 | -0.6009 | 0.01421 | -0.0574 | -42.2871
-7 | -0.5527 | 0.01265 | -0.0558 | -43.6917
-6.5 | -0.5029 | 0.01171 | -0.0539 | -42.9462
-6 | -0.4513 | 0.01094 | -0.0525 | -41.2523
-5.5 | -0.3995 | 0.01011 | -0.0512 | -39.5153
-5 | -0.3459 | 0.00947 | -0.0502 | -36.5259
-4.5 | -0.2917 | 0.00888 | -0.0495 | -32.8491
-4 | -0.2375 | 0.00824 | -0.0488 | -28.8228
-3.5 | -0.1838 | 0.00753 | -0.0482 | -24.409
-3 | -0.1312 | 0.00669 | -0.0475 | -19.6114
-2.5 | -0.0756 | 0.00631 | -0.047 | -11.981
-2 | -0.0182 | 0.00619 | -0.0466 | -2.9402
-1.5 | 0.0397 | 0.00615 | -0.0463 | 6.4553
-1 | 0.0981 | 0.00616 | -0.0461 | 15.9253
-0.5 | 0.1562 | 0.00616 | -0.0459 | 25.3571
0 | 0.2144 | 0.0062 | -0.0457 | 34.5806
0.5 | 0.2724 | 0.00625 | -0.0455 | 43.584
1 | 0.3304 | 0.00629 | -0.0454 | 52.5278
1.5 | 0.3885 | 0.00634 | -0.0452 | 61.2776
2 | 0.446 | 0.00644 | -0.0449 | 69.2547
2.5 | 0.503 | 0.00656 | -0.0445 | 76.6768
3 | 0.5586 | 0.00675 | -0.0439 | 82.7556
3.5 | 0.611 | 0.00716 | -0.0427 | 85.3352
4 | 0.6581 | 0.008 | -0.0408 | 82.2625
4.5 | 0.7067 | 0.00874 | -0.0391 | 80.8581
5 | 0.7576 | 0.00917 | -0.0377 | 82.6172
5.5 | 0.8069 | 0.00945 | -0.0357 | 85.3862
6 | 0.879 | 0.01001 | -0.0389 | 87.8122
6.5 | 0.9257 | 0.01096 | -0.037 | 84.4617
7 | 0.9684 | 0.01219 | -0.0345 | 79.4422
7.5 | 1.0126 | 0.01326 | -0.0321 | 76.365
8 | 1.0569 | 0.01425 | -0.0297 | 74.1684
8.5 | 1.1017 | 0.01512 | -0.0273 | 72.8638
9 | 1.1378 | 0.01644 | -0.0237 | 69.2092
9.5 | 1.1775 | 0.01725 | -0.0204 | 68.2609
10 | 1.2071 | 0.01847 | -0.0159 | 65.3546
10.5 | 1.2403 | 0.01959 | -0.0121 | 63.3129
11 | 1.2711 | 0.02095 | -0.0085 | 60.673
11.5 | 1.2996 | 0.02257 | -0.005 | 57.5809
12.5 | 1.3268 | 0.02842 | 0.0026 | 46.6854
13 | 1.3339 | 0.03229 | 0.0054 | 41.31
13.5 | 1.3288 | 0.03768 | 0.0075 | 35.2654
14 | 1.3222 | 0.04379 | 0.0081 | 30.1941
14.5 | 1.3096 | 0.05123 | 0.0071 | 25.5631
15 | 1.2884 | 0.06075 | 0.0041 | 21.2082
15.5 | 1.2611 | 0.0724 | -0.0012 | 17.4185
16 | 1.228 | 0.08615 | -0.0084 | 14.2542
16.5 | 1.1891 | 0.10188 | -0.0171 | 11.6716
17 | 1.1529 | 0.11765 | -0.026 | 9.7994
17.5 | 1.1142 | 0.13452 | -0.0359 | 8.2828
18 | 1.087 | 0.14988 | -0.0452 | 7.2525

## 39. Re 750k Mach 0.50 (1)
BIGFOIL.COM POLAR EXPORT
hq1512
HQ 1.5/12 |  |  |  | Cl Max: | 1.21 | at alpha= | 20 | deg
JavaFoil+Calcfoil stall+Eppler ext transition |  |  |  | L/D Max: | 93.082 | at alpha= | 2.5 | deg
Re: | 750000 |  |  | Cd Min: | 0.00586 | at alpha= | 0 | deg
Mach: | 0.5 |  |  | Cl=0 at alpha= | -1.9348 | deg
|  |  |  | @ Cl=0.1, Cd= | 0.0063874
|  |  |  | @ Cl=0.4, Cd= | 0.0060558
|  |  |  | @ Cl=0.6, Cd= | 0.0065403
alpha (deg) | Cl | Cd | Cm | Cl/Cd
-20 | -0.976 | 0.20974 | -0.013 | -4.652
-19.5 | -0.95 | 0.20306 | -0.014 | -4.678
-19 | -0.924 | 0.19766 | -0.014 | -4.673
-18.5 | -0.898 | 0.19171 | -0.014 | -4.683
-18 | -0.872 | 0.18672 | -0.015 | -4.669
-17.5 | -0.846 | 0.18122 | -0.015 | -4.666
-17 | -0.817 | 0.1735 | -0.015 | -4.709
-16.5 | -0.791 | 0.17036 | -0.015 | -4.64
-16 | -0.764 | 0.16629 | -0.015 | -4.595
-15.5 | -0.738 | 0.16291 | -0.016 | -4.529
-15 | -0.711 | 0.15361 | -0.016 | -4.63
-14.5 | -0.683 | 0.14571 | -0.015 | -4.689
-14 | -0.657 | 0.13508 | -0.016 | -4.861
-13.5 | -0.63 | 0.1315 | -0.016 | -4.791
-13 | -0.603 | 0.12685 | -0.016 | -4.757
-12.5 | -0.576 | 0.1243 | -0.016 | -4.632
-12 | -0.549 | 0.12093 | -0.016 | -4.54
-11.5 | -0.522 | 0.10976 | -0.017 | -4.759
-11 | -0.495 | 0.11072 | -0.016 | -4.468
-10.5 | -0.468 | 0.10126 | -0.016 | -4.621
-10 | -0.441 | 0.08349 | -0.016 | -5.277
-9.5 | -0.414 | 0.06991 | -0.016 | -5.918
-9 | -0.386 | 0.07513 | -0.015 | -5.14
-8.5 | -0.359 | 0.06421 | -0.016 | -5.593
-8 | -0.332 | 0.06806 | -0.015 | -4.876
-7.5 | -0.305 | 0.0534 | -0.015 | -5.707
-7 | -0.446 | 0.04817 | -0.016 | -9.261
-6.5 | -0.443 | 0.04464 | -0.017 | -9.915
-6 | -0.51 | 0.01205 | -0.043 | -42.341
-5.5 | -0.463 | 0.01121 | -0.043 | -41.294
-5 | -0.407 | 0.01059 | -0.044 | -38.424
-4.5 | -0.345 | 0.01015 | -0.045 | -33.997
-4 | -0.28 | 0.00938 | -0.046 | -29.917
-3.5 | -0.214 | 0.0085 | -0.046 | -25.166
-3 | -0.146 | 0.00779 | -0.047 | -18.734
-2.5 | -0.078 | 0.00647 | -0.048 | -11.98
-2 | -0.009 | 0.00642 | -0.049 | -1.361
-1.5 | 0.06 | 0.00637 | -0.049 | 9.451
-1 | 0.129 | 0.0064 | -0.05 | 20.203
-0.5 | 0.198 | 0.0059 | -0.051 | 33.586
0 | 0.268 | 0.00586 | -0.051 | 45.79
0.5 | 0.338 | 0.00593 | -0.052 | 56.881
1 | 0.407 | 0.00607 | -0.053 | 66.97
1.5 | 0.476 | 0.00617 | -0.053 | 77.157
2 | 0.545 | 0.00633 | -0.054 | 86.035
2.5 | 0.613 | 0.00659 | -0.055 | 93.082
3 | 0.681 | 0.00873 | -0.055 | 78.029
3.5 | 0.749 | 0.00913 | -0.056 | 82.064
4 | 0.815 | 0.00946 | -0.057 | 86.161
4.5 | 0.881 | 0.01122 | -0.057 | 78.532
5 | 0.944 | 0.0118 | -0.058 | 79.962
5.5 | 1.004 | 0.01496 | -0.059 | 67.093
6 | 1.049 | 0.01579 | -0.059 | 66.465
6.5 | 1.097 | 0.01679 | -0.059 | 65.355
7 | 1.133 | 0.01863 | -0.059 | 60.797
7.5 | 1.159 | 0.02016 | -0.059 | 57.514
8 | 1.145 | 0.02251 | -0.059 | 50.856
8.5 | 0.913 | 0.04633 | -0.05 | 19.707
9 | 0.604 | 0.0786 | -0.03 | 7.69
9.5 | 0.63 | 0.09424 | -0.026 | 6.686
10 | 0.657 | 0.09975 | -0.027 | 6.591
10.5 | 0.685 | 0.10503 | -0.028 | 6.525
11 | 0.713 | 0.10966 | -0.03 | 6.506
11.5 | 0.741 | 0.11602 | -0.031 | 6.384
12 | 0.768 | 0.12305 | -0.031 | 6.24
12.5 | 0.796 | 0.13105 | -0.033 | 6.073
13 | 0.823 | 0.13299 | -0.033 | 6.19
13.5 | 0.851 | 0.13984 | -0.034 | 6.082
14 | 0.88 | 0.14623 | -0.037 | 6.019
14.5 | 0.907 | 0.15215 | -0.036 | 5.959
15 | 0.934 | 0.15884 | -0.037 | 5.877
15.5 | 0.961 | 0.16588 | -0.037 | 5.792
16 | 0.991 | 0.17035 | -0.04 | 5.815
16.5 | 1.017 | 0.18091 | -0.04 | 5.624
17 | 1.045 | 0.18473 | -0.041 | 5.654
17.5 | 1.071 | 0.18846 | -0.041 | 5.685
18 | 1.099 | 0.19671 | -0.042 | 5.588
18.5 | 1.129 | 0.20661 | -0.044 | 5.465
19 | 1.156 | 0.20481 | -0.044 | 5.646
19.5 | 1.183 | 0.20835 | -0.045 | 5.678
20 | 1.21 | 0.21867 | -0.045 | 5.532

## 40. Re 750k Mach 0.50 (2)
BIGFOIL.COM POLAR EXPORT
hq1512
HQ 1.5/12 |  |  |  | Cl Max: | 1.184 | at alpha= | 10.5 | deg
XFOIL ncrit=9 |  |  |  | L/D Max: | 81.2083 | at alpha= | 5.5 | deg
Re: | 750000 |  |  | Cd Min: | 0.26216 | at alpha= | -20 | deg
Mach: | 0.5 |  |  | Cl=0 at alpha= | -1.8192 | deg
|  |  |  | @ Cl=0.1, Cd= | 0.0065113
|  |  |  | @ Cl=0.4, Cd= | 0.0067211
|  |  |  | @ Cl=0.6, Cd= | 0.007503
alpha (deg) | Cl | Cd | Cm | Cl/Cd
-20 | -0.7445 | 0.26216 | 0.0465 | -2.8399
-19.5 | -0.7248 | 0.25351 | 0.0407 | -2.8591
-19 | -0.7028 | 0.24515 | 0.0367 | -2.8668
-18.5 | -0.6807 | 0.23784 | 0.033 | -2.862
-18 | -0.6594 | 0.23013 | 0.0285 | -2.8653
-17.5 | -0.6384 | 0.22213 | 0.0241 | -2.874
-17 | -0.6201 | 0.21259 | 0.0183 | -2.9169
-16.5 | -0.6016 | 0.20408 | 0.0134 | -2.9479
-16 | -0.581 | 0.19603 | 0.0104 | -2.9638
-15.5 | -0.5608 | 0.18867 | 0.0067 | -2.9724
-15 | -0.5416 | 0.18094 | 0.0028 | -2.9933
-14.5 | -0.5292 | 0.171 | -0.0034 | -3.0947
-14 | -0.5142 | 0.16203 | -0.0076 | -3.1735
-13.5 | -0.5009 | 0.15296 | -0.0113 | -3.2747
-13 | -0.4882 | 0.14452 | -0.0145 | -3.3781
-12.5 | -0.4832 | 0.13338 | -0.0184 | -3.6227
-12 | -0.4762 | 0.12446 | -0.0221 | -3.8261
-11.5 | -0.4727 | 0.11509 | -0.026 | -4.1072
-11 | -0.4688 | 0.1065 | -0.0297 | -4.4019
-10.5 | -0.4778 | 0.09548 | -0.0347 | -5.0042
-10 | -0.4824 | 0.08602 | -0.0393 | -5.608
-9.5 | -0.5031 | 0.07402 | -0.0456 | -6.7968
-9 | -0.5359 | 0.05941 | -0.0541 | -9.0204
-8.5 | -0.5697 | 0.04543 | -0.0649 | -12.5402
-8 | -0.6064 | 0.03671 | -0.0684 | -16.5187
-7.5 | -0.5988 | 0.02498 | -0.0813 | -23.9712
-7 | -0.5846 | 0.01921 | -0.077 | -30.4321
-6.5 | -0.5513 | 0.01593 | -0.0716 | -34.6077
-6 | -0.5034 | 0.01383 | -0.0671 | -36.3991
-5.5 | -0.4514 | 0.01217 | -0.0634 | -37.0912
-5 | -0.3935 | 0.01098 | -0.0605 | -35.8379
-4.5 | -0.3327 | 0.01007 | -0.0584 | -33.0387
-4 | -0.2704 | 0.00935 | -0.0568 | -28.9198
-3.5 | -0.2088 | 0.00859 | -0.0554 | -24.3073
-3 | -0.1467 | 0.00788 | -0.0544 | -18.6168
-2.5 | -0.0876 | 0.00692 | -0.0532 | -12.659
-2 | -0.0238 | 0.00659 | -0.0523 | -3.6115
-1.5 | 0.042 | 0.00652 | -0.0516 | 6.4417
-1 | 0.1086 | 0.00651 | -0.0512 | 16.682
-0.5 | 0.175 | 0.00653 | -0.0509 | 26.7994
0 | 0.2411 | 0.00655 | -0.0504 | 36.8092
0.5 | 0.3071 | 0.00661 | -0.05 | 46.4599
1 | 0.3731 | 0.00668 | -0.0496 | 55.8533
1.5 | 0.4386 | 0.00678 | -0.049 | 64.6903
2 | 0.5034 | 0.00691 | -0.0482 | 72.8509
2.5 | 0.566 | 0.00718 | -0.0469 | 78.8301
3 | 0.6239 | 0.00773 | -0.0449 | 80.7115
3.5 | 0.6767 | 0.00862 | -0.0421 | 78.5035
4 | 0.7308 | 0.00944 | -0.0394 | 77.4153
4.5 | 0.7891 | 0.00999 | -0.0371 | 78.989
5 | 0.8468 | 0.01049 | -0.0344 | 80.7245
5.5 | 0.9006 | 0.01109 | -0.0309 | 81.2083
6 | 0.9507 | 0.0122 | -0.0272 | 77.9262
6.5 | 1.0016 | 0.01369 | -0.0239 | 73.1629
7 | 1.0357 | 0.01507 | -0.0173 | 68.7259
7.5 | 1.0677 | 0.01668 | -0.0109 | 64.0108
8 | 1.0942 | 0.0188 | -0.0046 | 58.2021
8.5 | 1.1244 | 0.02106 | 0.0005 | 53.3903
9 | 1.1411 | 0.02443 | 0.0056 | 46.709
9.5 | 1.1662 | 0.02771 | 0.0097 | 42.0859
10 | 1.1829 | 0.03195 | 0.0129 | 37.0235
10.5 | 1.184 | 0.03795 | 0.0152 | 31.1989
11 | 1.1624 | 0.04649 | 0.0149 | 25.0032
11.5 | 1.1357 | 0.05683 | 0.0114 | 19.9842
12 | 1.1044 | 0.06906 | 0.0051 | 15.9919
12.5 | 1.0712 | 0.08265 | -0.003 | 12.9607
13 | 1.0377 | 0.09702 | -0.0118 | 10.6957
13.5 | 1.0049 | 0.11188 | -0.0211 | 8.9819
14 | 0.9755 | 0.12699 | -0.0307 | 7.6817
14.5 | 0.9479 | 0.14281 | -0.0408 | 6.6375
15 | 0.9266 | 0.15855 | -0.0508 | 5.8442
15.5 | 0.9177 | 0.17275 | -0.0595 | 5.3123

## 41. Re 1M Mach 0.00 (1)
BIGFOIL.COM POLAR EXPORT
hq1512
HQ 1.5/12 |  |  |  | Cl Max: | 1.246 | at alpha= | 11 | deg
JavaFoil+Calcfoil stall+Eppler ext transition |  |  |  | L/D Max: | 99.319 | at alpha= | 3 | deg
Re: | 1000000 |  |  | Cd Min: | 0.00528 | at alpha= | -0.5 | deg
Mach: | 0 |  |  | Cl=0 at alpha= | -1.9333 | deg
|  |  |  | @ Cl=0.1, Cd= | 0.005672
|  |  |  | @ Cl=0.4, Cd= | 0.005458
|  |  |  | @ Cl=0.6, Cd= | 0.0062337
alpha (deg) | Cl | Cd | Cm | Cl/Cd
-14 | -0.672 | 0.10275 | -0.01 | -6.542
-13.5 | -0.683 | 0.09648 | -0.01 | -7.083
-13 | -0.691 | 0.09137 | -0.011 | -7.566
-12.5 | -0.696 | 0.0861 | -0.011 | -8.08
-12 | -0.697 | 0.0816 | -0.012 | -8.536
-11.5 | -0.693 | 0.07541 | -0.012 | -9.19
-11 | -0.685 | 0.0717 | -0.012 | -9.553
-10.5 | -0.674 | 0.06681 | -0.015 | -10.088
-10 | -0.657 | 0.06187 | -0.016 | -10.617
-9.5 | -0.637 | 0.05589 | -0.019 | -11.397
-9 | -0.729 | 0.01363 | -0.033 | -53.491
-8.5 | -0.701 | 0.01221 | -0.034 | -57.447
-8 | -0.662 | 0.01155 | -0.035 | -57.339
-7.5 | -0.619 | 0.01097 | -0.035 | -56.44
-7 | -0.572 | 0.01051 | -0.036 | -54.39
-6.5 | -0.522 | 0.00995 | -0.037 | -52.417
-6 | -0.469 | 0.00961 | -0.037 | -48.841
-5.5 | -0.415 | 0.00938 | -0.038 | -44.22
-5 | -0.359 | 0.00894 | -0.038 | -40.189
-4.5 | -0.302 | 0.00867 | -0.039 | -34.859
-4 | -0.244 | 0.00737 | -0.04 | -33.164
-3.5 | -0.186 | 0.00606 | -0.04 | -30.698
-3 | -0.127 | 0.0059 | -0.041 | -21.467
-2.5 | -0.067 | 0.0058 | -0.041 | -11.599
-2 | -0.008 | 0.00571 | -0.042 | -1.325
-1.5 | 0.052 | 0.00568 | -0.043 | 9.189
-1 | 0.112 | 0.00567 | -0.043 | 19.772
-0.5 | 0.172 | 0.00528 | -0.044 | 32.521
0 | 0.233 | 0.00533 | -0.044 | 43.658
0.5 | 0.293 | 0.00532 | -0.045 | 55.032
1 | 0.352 | 0.00537 | -0.046 | 65.628
1.5 | 0.412 | 0.00548 | -0.046 | 75.216
2 | 0.472 | 0.00554 | -0.047 | 85.216
2.5 | 0.532 | 0.00573 | -0.047 | 92.864
3 | 0.591 | 0.00595 | -0.048 | 99.319
3.5 | 0.65 | 0.00781 | -0.049 | 83.26
4 | 0.709 | 0.00884 | -0.049 | 80.266
4.5 | 0.767 | 0.00917 | -0.05 | 83.67
5 | 0.825 | 0.00942 | -0.05 | 87.582
5.5 | 0.881 | 0.00982 | -0.051 | 89.697
6 | 0.937 | 0.01091 | -0.051 | 85.829
6.5 | 0.991 | 0.01153 | -0.052 | 85.935
7 | 1.044 | 0.01196 | -0.052 | 87.278
7.5 | 1.096 | 0.01377 | -0.053 | 79.6
8 | 1.142 | 0.01463 | -0.053 | 78.069
8.5 | 1.182 | 0.01452 | -0.054 | 81.39
9 | 1.216 | 0.01554 | -0.055 | 78.268
9.5 | 1.229 | 0.01638 | -0.054 | 75.05
10 | 1.238 | 0.01874 | -0.054 | 66.048
10.5 | 1.245 | 0.02021 | -0.054 | 61.623
11 | 1.246 | 0.02196 | -0.054 | 56.759
11.5 | 1.239 | 0.02431 | -0.054 | 50.96
12 | 1.219 | 0.02816 | -0.054 | 43.269
12.5 | 1.194 | 0.03205 | -0.054 | 37.264
13 | 1.154 | 0.03988 | -0.052 | 28.927
13.5 | 1.085 | 0.05813 | -0.048 | 18.66
14 | 1.013 | 0.08462 | -0.042 | 11.968
14.5 | 0.98 | 0.09316 | -0.041 | 10.517
15 | 0.934 | 0.11004 | -0.036 | 8.486
15.5 | 0.898 | 0.11996 | -0.034 | 7.486
16 | 0.864 | 0.12835 | -0.033 | 6.731

## 42. Re 1M Mach 0.00 (2)
BIGFOIL.COM POLAR EXPORT
hq1512
HQ 1.5/12 |  |  |  | Cl Max: | 1.4132 | at alpha= | 15 | deg
XFOIL ncrit=9 |  |  |  | L/D Max: | 93.6232 | at alpha= | 6 | deg
Re: | 1000000 |  |  | Cd Min: | 0.19775 | at alpha= | -17.5 | deg
Mach: | 0 |  |  | Cl=0 at alpha= | -1.8446 | deg
|  |  |  | @ Cl=0.1, Cd= | 0.0055291
|  |  |  | @ Cl=0.4, Cd= | 0.0057421
|  |  |  | @ Cl=0.6, Cd= | 0.0067998
alpha (deg) | Cl | Cd | Cm | Cl/Cd
-17.5 | -0.6015 | 0.19775 | 0.0153 | -3.0417
-17 | -0.5903 | 0.18891 | 0.0111 | -3.1248
-16.5 | -0.5828 | 0.17982 | 0.0073 | -3.241
-16 | -0.77 | 0.1155 | -0.0173 | -6.6667
-15.5 | -0.8345 | 0.09283 | -0.0292 | -8.9896
-15 | -0.8656 | 0.07798 | -0.0377 | -11.1003
-14.5 | -0.9086 | 0.06107 | -0.0491 | -14.878
-14 | -0.9494 | 0.04746 | -0.058 | -20.0042
-13.5 | -0.9627 | 0.03988 | -0.0616 | -24.1399
-13 | -1.0072 | 0.03056 | -0.0625 | -32.9581
-12.5 | -1.0141 | 0.02668 | -0.0593 | -38.0097
-12 | -1.0032 | 0.0249 | -0.0545 | -40.2892
-11.5 | -0.9807 | 0.02303 | -0.051 | -42.5836
-11 | -0.9537 | 0.0213 | -0.0476 | -44.7746
-10.5 | -0.9253 | 0.01964 | -0.044 | -47.113
-9.5 | -0.8327 | 0.01589 | -0.0439 | -52.404
-9 | -0.7666 | 0.01472 | -0.0471 | -52.0788
-8.5 | -0.6997 | 0.01388 | -0.0501 | -50.4107
-8 | -0.6423 | 0.0123 | -0.0515 | -52.2195
-7.5 | -0.5908 | 0.01162 | -0.0509 | -50.8434
-7 | -0.543 | 0.01077 | -0.0495 | -50.4178
-6.5 | -0.4918 | 0.0103 | -0.0488 | -47.7476
-6 | -0.441 | 0.00964 | -0.0479 | -45.7469
-5.5 | -0.3892 | 0.00908 | -0.0473 | -42.8634
-5 | -0.3364 | 0.00859 | -0.0468 | -39.1618
-4.5 | -0.2835 | 0.00809 | -0.0464 | -35.0433
-4 | -0.2306 | 0.00755 | -0.0461 | -30.543
-3.5 | -0.1779 | 0.00696 | -0.0457 | -25.5603
-3 | -0.1262 | 0.00621 | -0.0453 | -20.3221
-2 | -0.0174 | 0.0056 | -0.0448 | -3.1071
-1.5 | 0.0386 | 0.00553 | -0.0447 | 6.9801
-1 | 0.0951 | 0.00553 | -0.0446 | 17.1971
-0.5 | 0.1514 | 0.00552 | -0.0446 | 27.4275
0 | 0.2078 | 0.00555 | -0.0446 | 37.4414
0.5 | 0.2642 | 0.0056 | -0.0445 | 47.1786
1 | 0.3204 | 0.00565 | -0.0445 | 56.708
1.5 | 0.3765 | 0.0057 | -0.0444 | 66.0526
2 | 0.4323 | 0.0058 | -0.0443 | 74.5345
3 | 0.541 | 0.00618 | -0.0437 | 87.5405
3.5 | 0.5919 | 0.00665 | -0.0428 | 89.0075
4 | 0.6384 | 0.00751 | -0.0414 | 85.0067
4.5 | 0.6882 | 0.00805 | -0.0405 | 85.4907
5 | 0.7395 | 0.00842 | -0.0397 | 87.8266
5.5 | 0.7894 | 0.00874 | -0.0387 | 90.3204
6 | 0.8398 | 0.00897 | -0.0377 | 93.6232
6.5 | 0.902 | 0.00979 | -0.0399 | 92.1348
7 | 0.9458 | 0.01082 | -0.0382 | 87.4122
7.5 | 0.9908 | 0.01171 | -0.0367 | 84.6114
8 | 1.0366 | 0.0125 | -0.0352 | 82.928
8.5 | 1.0836 | 0.01313 | -0.034 | 82.5286
9 | 1.1277 | 0.01393 | -0.0324 | 80.9548
9.5 | 1.1724 | 0.01461 | -0.0309 | 80.2464
10 | 1.2124 | 0.01556 | -0.0287 | 77.9177
10.5 | 1.2548 | 0.01622 | -0.0269 | 77.3613
11 | 1.2893 | 0.01717 | -0.0239 | 75.0903
11.5 | 1.3205 | 0.01806 | -0.0204 | 73.1174
12 | 1.3409 | 0.01961 | -0.0157 | 68.3784
12.5 | 1.3595 | 0.0214 | -0.0114 | 63.528
13 | 1.3783 | 0.02334 | -0.0077 | 59.0531
13.5 | 1.3875 | 0.02617 | -0.0037 | 53.0187
14 | 1.399 | 0.02906 | -0.0008 | 48.1418
14.5 | 1.4091 | 0.03232 | 0.0014 | 43.5984
15 | 1.4132 | 0.03641 | 0.0032 | 38.8135
15.5 | 1.4121 | 0.04138 | 0.0041 | 34.1252
16 | 1.4063 | 0.04734 | 0.004 | 29.7064
16.5 | 1.3921 | 0.055 | 0.0025 | 25.3109
17 | 1.3776 | 0.06361 | -0.0003 | 21.657
17.5 | 1.3433 | 0.07633 | -0.006 | 17.5986
18 | 1.3147 | 0.08929 | -0.0125 | 14.7239
18.5 | 1.2703 | 0.10621 | -0.0217 | 11.9603
19 | 1.2219 | 0.12473 | -0.0321 | 9.7964
19.5 | 1.1824 | 0.14205 | -0.0422 | 8.3238
20 | 1.1479 | 0.15902 | -0.0524 | 7.2186

## 43. Re 1M Mach 0.10 (1)
BIGFOIL.COM POLAR EXPORT
hq1512
HQ 1.5/12 |  |  |  | Cl Max: | 1.239 | at alpha= | 10.5 | deg
JavaFoil+Calcfoil stall+Eppler ext transition |  |  |  | L/D Max: | 99.597 | at alpha= | 3 | deg
Re: | 1000000 |  |  | Cd Min: | 0.00528 | at alpha= | 0 | deg
Mach: | 0.1 |  |  | Cl=0 at alpha= | -1.9333 | deg
|  |  |  | @ Cl=0.1, Cd= | 0.0057051
|  |  |  | @ Cl=0.4, Cd= | 0.005426
|  |  |  | @ Cl=0.6, Cd= | 0.00616
alpha (deg) | Cl | Cd | Cm | Cl/Cd
-14 | -0.649 | 0.10353 | -0.01 | -6.265
-13.5 | -0.663 | 0.09851 | -0.011 | -6.733
-13 | -0.675 | 0.09268 | -0.011 | -7.279
-12.5 | -0.682 | 0.08811 | -0.011 | -7.741
-12 | -0.686 | 0.08201 | -0.011 | -8.363
-11.5 | -0.685 | 0.07646 | -0.012 | -8.959
-11 | -0.68 | 0.07188 | -0.013 | -9.455
-10.5 | -0.669 | 0.06778 | -0.013 | -9.873
-10 | -0.653 | 0.06294 | -0.015 | -10.375
-9.5 | -0.63 | 0.05879 | -0.016 | -10.724
-9 | -0.724 | 0.01426 | -0.033 | -50.76
-8.5 | -0.702 | 0.01233 | -0.034 | -56.885
-8 | -0.663 | 0.01166 | -0.035 | -56.847
-7.5 | -0.62 | 0.01104 | -0.035 | -56.193
-7 | -0.574 | 0.01053 | -0.036 | -54.471
-6.5 | -0.524 | 0.01004 | -0.037 | -52.141
-6 | -0.471 | 0.00962 | -0.037 | -48.989
-5.5 | -0.417 | 0.00934 | -0.038 | -44.608
-5 | -0.361 | 0.009 | -0.039 | -40.1
-4.5 | -0.304 | 0.00867 | -0.039 | -35.029
-4 | -0.246 | 0.00798 | -0.04 | -30.786
-3.5 | -0.187 | 0.00604 | -0.04 | -30.903
-3 | -0.127 | 0.00589 | -0.041 | -21.607
-2.5 | -0.068 | 0.00578 | -0.042 | -11.689
-2 | -0.008 | 0.00571 | -0.042 | -1.334
-1.5 | 0.052 | 0.00565 | -0.043 | 9.281
-1 | 0.113 | 0.00572 | -0.043 | 19.683
-0.5 | 0.173 | 0.00529 | -0.044 | 32.643
0 | 0.234 | 0.00528 | -0.045 | 44.258
0.5 | 0.294 | 0.00532 | -0.045 | 55.292
1 | 0.354 | 0.00538 | -0.046 | 65.901
1.5 | 0.414 | 0.00544 | -0.046 | 76.203
2 | 0.475 | 0.00555 | -0.047 | 85.554
2.5 | 0.535 | 0.00574 | -0.048 | 93.092
3 | 0.594 | 0.00597 | -0.048 | 99.597
3.5 | 0.654 | 0.00787 | -0.049 | 83.037
4 | 0.713 | 0.00884 | -0.049 | 80.62
4.5 | 0.771 | 0.00918 | -0.05 | 84.012
5 | 0.829 | 0.0095 | -0.05 | 87.268
5.5 | 0.885 | 0.00991 | -0.051 | 89.367
6 | 0.941 | 0.01097 | -0.052 | 85.756
6.5 | 0.995 | 0.01162 | -0.052 | 85.67
7 | 1.049 | 0.01206 | -0.053 | 86.921
7.5 | 1.1 | 0.01412 | -0.053 | 77.927
8 | 1.146 | 0.01476 | -0.054 | 77.648
8.5 | 1.185 | 0.01463 | -0.054 | 81.009
9 | 1.206 | 0.01572 | -0.054 | 76.731
9.5 | 1.23 | 0.01654 | -0.055 | 74.372
10 | 1.235 | 0.01909 | -0.054 | 64.716
10.5 | 1.239 | 0.0209 | -0.054 | 59.279
11 | 1.239 | 0.02252 | -0.055 | 55.004
11.5 | 1.223 | 0.02591 | -0.054 | 47.202
12 | 1.204 | 0.02879 | -0.054 | 41.827
12.5 | 1.152 | 0.0391 | -0.052 | 29.458
13 | 1.114 | 0.04612 | -0.051 | 24.145
13.5 | 1.03 | 0.07204 | -0.045 | 14.292
14 | 0.974 | 0.09195 | -0.04 | 10.592
14.5 | 0.937 | 0.10101 | -0.038 | 9.272
15 | 0.894 | 0.11432 | -0.035 | 7.82
15.5 | 0.855 | 0.12366 | -0.033 | 6.914

## 44. Re 1M Mach 0.10 (2)
BIGFOIL.COM POLAR EXPORT
hq1512
HQ 1.5/12 |  |  |  | Cl Max: | 1.4016 | at alpha= | 15 | deg
XFOIL ncrit=9 |  |  |  | L/D Max: | 93.3776 | at alpha= | 6 | deg
Re: | 1000000 |  |  | Cd Min: | 0.19853 | at alpha= | -17.5 | deg
Mach: | 0.1 |  |  | Cl=0 at alpha= | -1.8431 | deg
|  |  |  | @ Cl=0.1, Cd= | 0.0055392
|  |  |  | @ Cl=0.4, Cd= | 0.0057581
|  |  |  | @ Cl=0.6, Cd= | 0.0068063
alpha (deg) | Cl | Cd | Cm | Cl/Cd
-17.5 | -0.6021 | 0.19853 | 0.0155 | -3.0328
-17 | -0.5905 | 0.18971 | 0.0113 | -3.1126
-16.5 | -0.5825 | 0.18063 | 0.0075 | -3.2248
-15 | -0.8147 | 0.09016 | -0.0308 | -9.0362
-14.5 | -0.8703 | 0.07018 | -0.043 | -12.401
-14 | -0.9137 | 0.05423 | -0.054 | -16.8486
-13.5 | -0.9228 | 0.04603 | -0.0592 | -20.0478
-13 | -0.9711 | 0.0348 | -0.0635 | -27.9052
-12.5 | -0.9912 | 0.02882 | -0.0624 | -34.3928
-12 | -0.9873 | 0.02634 | -0.0583 | -37.4829
-11.5 | -0.9744 | 0.02423 | -0.0536 | -40.2146
-11 | -0.9506 | 0.02231 | -0.0499 | -42.6087
-10.5 | -0.925 | 0.02039 | -0.046 | -45.3654
-10 | -0.8967 | 0.01907 | -0.0418 | -47.0215
-9.5 | -0.8368 | 0.01633 | -0.0449 | -51.2431
-9 | -0.7708 | 0.01501 | -0.048 | -51.3524
-8.5 | -0.7037 | 0.01401 | -0.051 | -50.2284
-8 | -0.6459 | 0.01246 | -0.0523 | -51.8379
-7.5 | -0.5944 | 0.01173 | -0.0516 | -50.6735
-6.5 | -0.4948 | 0.01037 | -0.0493 | -47.7146
-6 | -0.4436 | 0.00973 | -0.0484 | -45.591
-5.5 | -0.3917 | 0.00912 | -0.0476 | -42.9496
-5 | -0.3386 | 0.00862 | -0.0471 | -39.2807
-4.5 | -0.2853 | 0.00812 | -0.0467 | -35.1355
-4 | -0.2319 | 0.0076 | -0.0464 | -30.5132
-3.5 | -0.1789 | 0.007 | -0.046 | -25.5571
-3 | -0.1268 | 0.00626 | -0.0456 | -20.2556
-2.5 | -0.0732 | 0.00578 | -0.0452 | -12.6644
-2 | -0.0177 | 0.00561 | -0.045 | -3.1551
-1.5 | 0.0387 | 0.00555 | -0.0449 | 6.973
-1 | 0.0955 | 0.00554 | -0.0449 | 17.2383
-0.5 | 0.1522 | 0.00553 | -0.0448 | 27.5226
0 | 0.2089 | 0.00556 | -0.0447 | 37.5719
0.5 | 0.2656 | 0.00561 | -0.0447 | 47.344
1 | 0.3221 | 0.00567 | -0.0447 | 56.8078
1.5 | 0.3787 | 0.00572 | -0.0446 | 66.2063
2 | 0.4346 | 0.00582 | -0.0445 | 74.6735
2.5 | 0.4901 | 0.00595 | -0.0443 | 82.3697
3 | 0.5439 | 0.0062 | -0.0438 | 87.7258
3.5 | 0.5949 | 0.00671 | -0.0429 | 88.6587
4 | 0.6415 | 0.00759 | -0.0414 | 84.5191
4.5 | 0.6919 | 0.0081 | -0.0405 | 85.4198
5 | 0.7436 | 0.00846 | -0.0397 | 87.896
6 | 0.8432 | 0.00903 | -0.0373 | 93.3776
6.5 | 0.9064 | 0.00989 | -0.0396 | 91.6481
7 | 0.9504 | 0.01092 | -0.0379 | 87.033
7.5 | 0.996 | 0.01179 | -0.0363 | 84.4784
8 | 1.0419 | 0.01259 | -0.0347 | 82.7562
8.5 | 1.0885 | 0.01327 | -0.0334 | 82.0271
9 | 1.1332 | 0.01406 | -0.0316 | 80.5974
9.5 | 1.1773 | 0.01479 | -0.0299 | 79.6011
10 | 1.2178 | 0.01571 | -0.0277 | 77.5175
10.5 | 1.2592 | 0.01643 | -0.0256 | 76.6403
11 | 1.2923 | 0.01736 | -0.0221 | 74.4412
11.5 | 1.3212 | 0.01842 | -0.0182 | 71.7264
12 | 1.3388 | 0.02021 | -0.0132 | 66.2444
12.5 | 1.3583 | 0.02205 | -0.0091 | 61.6009
13 | 1.3757 | 0.0242 | -0.0054 | 56.8471
13.5 | 1.3821 | 0.02739 | -0.0015 | 50.46
14 | 1.3932 | 0.03049 | 0.0012 | 45.6937
14.5 | 1.4007 | 0.03417 | 0.0032 | 40.9921
15 | 1.4016 | 0.03881 | 0.0046 | 36.1144
15.5 | 1.3967 | 0.04451 | 0.005 | 31.3795
16 | 1.3867 | 0.05138 | 0.0042 | 26.9891
16.5 | 1.3676 | 0.06029 | 0.0016 | 22.6837
17 | 1.3478 | 0.07035 | -0.0025 | 19.1585
17.5 | 1.3074 | 0.08499 | -0.0098 | 15.383
18 | 1.2736 | 0.09962 | -0.0176 | 12.7846
18.5 | 1.2276 | 0.11734 | -0.0274 | 10.4619
19 | 1.1824 | 0.13555 | -0.0379 | 8.723
19.5 | 1.1486 | 0.15217 | -0.0479 | 7.5481
20 | 1.1208 | 0.16801 | -0.0575 | 6.671

## 45. Re 1M Mach 0.25 (1)
BIGFOIL.COM POLAR EXPORT
hq1512
HQ 1.5/12 |  |  |  | Cl Max: | 1.215 | at alpha= | 9.5 | deg
JavaFoil+Calcfoil stall+Eppler ext transition |  |  |  | L/D Max: | 100.238 | at alpha= | 3 | deg
Re: | 1000000 |  |  | Cd Min: | 0.00529 | at alpha= | 0 | deg
Mach: | 0.25 |  |  | Cl=0 at alpha= | -1.9355 | deg
|  |  |  | @ Cl=0.1, Cd= | 0.0057148
|  |  |  | @ Cl=0.4, Cd= | 0.0054648
|  |  |  | @ Cl=0.6, Cd= | 0.0060439
alpha (deg) | Cl | Cd | Cm | Cl/Cd
-13.5 | -0.483 | 0.10732 | -0.012 | -4.502
-13 | -0.526 | 0.09946 | -0.011 | -5.293
-12.5 | -0.563 | 0.09273 | -0.011 | -6.075
-12 | -0.593 | 0.08615 | -0.011 | -6.886
-11.5 | -0.615 | 0.08076 | -0.012 | -7.621
-11 | -0.629 | 0.07503 | -0.012 | -8.388
-10.5 | -0.635 | 0.07041 | -0.012 | -9.022
-10 | -0.63 | 0.06511 | -0.013 | -9.681
-9.5 | -0.615 | 0.06133 | -0.014 | -10.036
-9 | -0.596 | 0.05677 | -0.015 | -10.502
-8.5 | -0.686 | 0.01437 | -0.034 | -47.736
-8 | -0.665 | 0.01229 | -0.036 | -54.114
-7.5 | -0.626 | 0.01154 | -0.036 | -54.262
-7 | -0.582 | 0.01088 | -0.037 | -53.53
-6.5 | -0.534 | 0.01032 | -0.038 | -51.702
-6 | -0.482 | 0.00984 | -0.038 | -48.928
-5.5 | -0.427 | 0.00955 | -0.039 | -44.693
-5 | -0.37 | 0.00918 | -0.04 | -40.31
-4.5 | -0.312 | 0.00912 | -0.04 | -34.186
-4 | -0.252 | 0.0081 | -0.041 | -31.121
-3.5 | -0.192 | 0.00703 | -0.042 | -27.292
-3 | -0.131 | 0.00597 | -0.042 | -21.905
-2.5 | -0.069 | 0.00584 | -0.043 | -11.897
-2 | -0.008 | 0.00576 | -0.043 | -1.357
-1.5 | 0.054 | 0.0057 | -0.044 | 9.458
-1 | 0.116 | 0.00572 | -0.045 | 20.225
-0.5 | 0.177 | 0.00534 | -0.045 | 33.221
0 | 0.24 | 0.00529 | -0.046 | 45.411
0.5 | 0.302 | 0.00532 | -0.047 | 56.833
1 | 0.364 | 0.00543 | -0.047 | 67.024
1.5 | 0.426 | 0.00549 | -0.048 | 77.586
2 | 0.488 | 0.00563 | -0.048 | 86.671
2.5 | 0.549 | 0.00583 | -0.049 | 94.293
3 | 0.611 | 0.00609 | -0.05 | 100.238
3.5 | 0.671 | 0.00799 | -0.05 | 83.988
4 | 0.732 | 0.00911 | -0.051 | 80.356
4.5 | 0.792 | 0.00936 | -0.051 | 84.596
5 | 0.85 | 0.0089 | -0.052 | 95.579
5.5 | 0.908 | 0.0101 | -0.052 | 89.935
6 | 0.965 | 0.01272 | -0.053 | 75.83
6.5 | 1.02 | 0.01194 | -0.054 | 85.394
7 | 1.073 | 0.01219 | -0.054 | 88.01
7.5 | 1.124 | 0.01478 | -0.055 | 76.081
8 | 1.168 | 0.01555 | -0.055 | 75.124
8.5 | 1.19 | 0.01633 | -0.055 | 72.847
9 | 1.212 | 0.01673 | -0.055 | 72.477
9.5 | 1.215 | 0.01917 | -0.055 | 63.389
10 | 1.212 | 0.02117 | -0.055 | 57.254
10.5 | 1.199 | 0.02348 | -0.055 | 51.049
11 | 1.168 | 0.02708 | -0.055 | 43.125
11.5 | 1.116 | 0.03347 | -0.054 | 33.352
12 | 0.977 | 0.06946 | -0.043 | 14.068
12.5 | 0.904 | 0.08863 | -0.036 | 10.197
13 | 0.845 | 0.09758 | -0.033 | 8.659
13.5 | 0.783 | 0.10346 | -0.033 | 7.571
14 | 0.713 | 0.11393 | -0.032 | 6.255
14.5 | 0.638 | 0.11971 | -0.032 | 5.331

## 46. Re 1M Mach 0.25 (2)
BIGFOIL.COM POLAR EXPORT
hq1512
HQ 1.5/12 |  |  |  | Cl Max: | 1.3574 | at alpha= | 13 | deg
XFOIL ncrit=9 |  |  |  | L/D Max: | 89.8681 | at alpha= | 5.5 | deg
Re: | 1000000 |  |  | Cd Min: | 0.17321 | at alpha= | -15.5 | deg
Mach: | 0.25 |  |  | Cl=0 at alpha= | -1.8379 | deg
|  |  |  | @ Cl=0.1, Cd= | 0.0056104
|  |  |  | @ Cl=0.4, Cd= | 0.0058255
|  |  |  | @ Cl=0.6, Cd= | 0.0068619
alpha (deg) | Cl | Cd | Cm | Cl/Cd
-15.5 | -0.5507 | 0.17321 | 0.0031 | -3.1794
-15 | -0.538 | 0.16572 | -0.0003 | -3.2464
-14 | -0.5401 | 0.14168 | -0.0095 | -3.8121
-13.5 | -0.5247 | 0.13672 | -0.0119 | -3.8378
-13 | -0.6876 | 0.08924 | -0.0321 | -7.7051
-12.5 | -0.7754 | 0.06212 | -0.0489 | -12.4823
-12 | -0.8078 | 0.04818 | -0.0596 | -16.7663
-11.5 | -0.8398 | 0.03797 | -0.0654 | -22.1175
-11 | -0.8582 | 0.03168 | -0.0657 | -27.0896
-10.5 | -0.8824 | 0.02728 | -0.0594 | -32.346
-10 | -0.8783 | 0.02397 | -0.0535 | -36.6416
-9.5 | -0.8498 | 0.02085 | -0.0506 | -40.7578
-9 | -0.7916 | 0.01717 | -0.0532 | -46.1037
-8.5 | -0.7228 | 0.01537 | -0.0561 | -47.0267
-8 | -0.66 | 0.01397 | -0.0573 | -47.2441
-7.5 | -0.6127 | 0.01252 | -0.0554 | -48.9377
-7 | -0.562 | 0.01175 | -0.0537 | -47.8298
-6.5 | -0.5118 | 0.01079 | -0.0521 | -47.4328
-6 | -0.459 | 0.01007 | -0.0508 | -45.5809
-5.5 | -0.4049 | 0.00946 | -0.0499 | -42.8013
-5 | -0.3501 | 0.0089 | -0.0491 | -39.3371
-4.5 | -0.295 | 0.00835 | -0.0485 | -35.3293
-4 | -0.2396 | 0.00782 | -0.048 | -30.6394
-3.5 | -0.1848 | 0.00721 | -0.0475 | -25.6311
-3 | -0.1304 | 0.00653 | -0.0471 | -19.9694
-2.5 | -0.0759 | 0.0059 | -0.0466 | -12.8644
-2 | -0.0188 | 0.0057 | -0.0462 | -3.2982
-1.5 | 0.0392 | 0.00562 | -0.0461 | 6.9751
-1 | 0.0979 | 0.00561 | -0.046 | 17.451
-0.5 | 0.1565 | 0.00562 | -0.0459 | 27.847
0 | 0.2149 | 0.00564 | -0.0458 | 38.1028
0.5 | 0.2735 | 0.00567 | -0.0458 | 48.2363
1 | 0.332 | 0.00572 | -0.0457 | 58.042
1.5 | 0.39 | 0.00581 | -0.0456 | 67.1256
2 | 0.4479 | 0.0059 | -0.0454 | 75.9153
2.5 | 0.5048 | 0.00607 | -0.045 | 83.1631
3 | 0.5596 | 0.0064 | -0.0443 | 87.4375
3.5 | 0.6112 | 0.00699 | -0.0431 | 87.4392
4 | 0.659 | 0.00791 | -0.0415 | 83.3123
5 | 0.7657 | 0.00873 | -0.0396 | 87.709
5.5 | 0.8178 | 0.0091 | -0.0383 | 89.8681
6.5 | 0.9291 | 0.0105 | -0.0378 | 88.4857
7 | 0.9747 | 0.01152 | -0.0357 | 84.6094
7.5 | 1.022 | 0.01238 | -0.0337 | 82.5525
8 | 1.0697 | 0.01316 | -0.0317 | 81.2842
8.5 | 1.1141 | 0.0141 | -0.0293 | 79.0142
9 | 1.1598 | 0.01488 | -0.0269 | 77.9435
9.5 | 1.1992 | 0.01594 | -0.0237 | 75.2321
10 | 1.2378 | 0.01672 | -0.0202 | 74.0311
10.5 | 1.2701 | 0.01777 | -0.0159 | 71.4744
11 | 1.2994 | 0.01906 | -0.0116 | 68.1742
11.5 | 1.3176 | 0.02115 | -0.0066 | 62.2979
12 | 1.3332 | 0.02363 | -0.0021 | 56.4198
12.5 | 1.3486 | 0.0264 | 0.0017 | 51.0833
13 | 1.3574 | 0.02995 | 0.0049 | 45.3222
13.5 | 1.3501 | 0.03527 | 0.0075 | 38.279
14 | 1.3457 | 0.04092 | 0.0086 | 32.8861
14.5 | 1.3358 | 0.04776 | 0.0083 | 27.969
15 | 1.3168 | 0.05658 | 0.006 | 23.2732
15.5 | 1.2907 | 0.06756 | 0.0015 | 19.1045
16 | 1.2582 | 0.0808 | -0.0052 | 15.5718
16.5 | 1.2163 | 0.09672 | -0.014 | 12.5755
17 | 1.1778 | 0.11274 | -0.023 | 10.447
17.5 | 1.133 | 0.13055 | -0.0334 | 8.6787
18 | 1.103 | 0.14628 | -0.0428 | 7.5403

## 47. Re 1M Mach 0.50 (1)
BIGFOIL.COM POLAR EXPORT
hq1512
HQ 1.5/12 |  |  |  | Cl Max: | 1.21 | at alpha= | 20 | deg
JavaFoil+Calcfoil stall+Eppler ext transition |  |  |  | L/D Max: | 96.244 | at alpha= | 2.5 | deg
Re: | 1000000 |  |  | Cd Min: | 0.0055 | at alpha= | 0 | deg
Mach: | 0.5 |  |  | Cl=0 at alpha= | -1.9348 | deg
|  |  |  | @ Cl=0.1, Cd= | 0.005961
|  |  |  | @ Cl=0.4, Cd= | 0.005619
|  |  |  | @ Cl=0.6, Cd= | 0.0063012
alpha (deg) | Cl | Cd | Cm | Cl/Cd
-20 | -0.976 | 0.19775 | -0.013 | -4.935
-19.5 | -0.95 | 0.19371 | -0.014 | -4.905
-19 | -0.924 | 0.18561 | -0.014 | -4.978
-18.5 | -0.898 | 0.18085 | -0.014 | -4.965
-18 | -0.872 | 0.17666 | -0.015 | -4.936
-17.5 | -0.846 | 0.17114 | -0.015 | -4.942
-17 | -0.817 | 0.16475 | -0.015 | -4.96
-16.5 | -0.791 | 0.16092 | -0.015 | -4.913
-16 | -0.764 | 0.15642 | -0.015 | -4.885
-15.5 | -0.738 | 0.153 | -0.016 | -4.823
-15 | -0.712 | 0.14623 | -0.016 | -4.866
-14.5 | -0.683 | 0.13663 | -0.015 | -5.001
-14 | -0.657 | 0.12792 | -0.016 | -5.133
-13.5 | -0.63 | 0.12501 | -0.016 | -5.04
-13 | -0.603 | 0.12032 | -0.016 | -5.015
-12.5 | -0.576 | 0.11611 | -0.016 | -4.96
-12 | -0.549 | 0.11275 | -0.016 | -4.87
-11.5 | -0.522 | 0.10412 | -0.017 | -5.018
-11 | -0.495 | 0.10333 | -0.016 | -4.788
-10.5 | -0.468 | 0.09626 | -0.016 | -4.862
-10 | -0.441 | 0.07853 | -0.016 | -5.611
-9.5 | -0.414 | 0.06766 | -0.017 | -6.117
-9 | -0.386 | 0.07334 | -0.016 | -5.267
-8.5 | -0.359 | 0.06202 | -0.016 | -5.792
-8 | -0.332 | 0.06515 | -0.015 | -5.094
-7.5 | -0.305 | 0.05233 | -0.016 | -5.825
-7 | -0.446 | 0.04713 | -0.017 | -9.472
-6.5 | -0.538 | 0.01267 | -0.041 | -42.465
-6 | -0.511 | 0.01145 | -0.043 | -44.628
-5.5 | -0.463 | 0.01059 | -0.044 | -43.756
-5 | -0.407 | 0.01004 | -0.044 | -40.527
-4.5 | -0.345 | 0.00964 | -0.045 | -35.814
-4 | -0.28 | 0.00882 | -0.046 | -31.807
-3.5 | -0.214 | 0.0079 | -0.046 | -27.059
-3 | -0.146 | 0.00726 | -0.047 | -20.116
-2.5 | -0.078 | 0.00615 | -0.048 | -12.614
-2 | -0.009 | 0.00603 | -0.049 | -1.45
-1.5 | 0.06 | 0.00599 | -0.049 | 10.063
-1 | 0.129 | 0.00594 | -0.05 | 21.76
-0.5 | 0.198 | 0.00551 | -0.051 | 35.988
0 | 0.268 | 0.0055 | -0.051 | 48.806
0.5 | 0.338 | 0.00561 | -0.052 | 60.207
1 | 0.407 | 0.00562 | -0.053 | 72.337
1.5 | 0.476 | 0.00579 | -0.053 | 82.237
2 | 0.545 | 0.00601 | -0.054 | 90.578
2.5 | 0.613 | 0.00637 | -0.055 | 96.244
3 | 0.681 | 0.00819 | -0.055 | 83.17
3.5 | 0.749 | 0.00856 | -0.056 | 87.468
4 | 0.815 | 0.00887 | -0.057 | 91.889
4.5 | 0.881 | 0.01051 | -0.057 | 83.773
5 | 0.944 | 0.01101 | -0.058 | 85.669
5.5 | 1.004 | 0.01415 | -0.059 | 70.95
6 | 1.061 | 0.0149 | -0.059 | 71.192
6.5 | 1.1 | 0.01587 | -0.059 | 69.281
7 | 1.137 | 0.01752 | -0.059 | 64.929
7.5 | 1.164 | 0.01889 | -0.06 | 61.616
8 | 1.149 | 0.02108 | -0.06 | 54.517
8.5 | 0.965 | 0.03344 | -0.056 | 28.841
9 | 0.605 | 0.07524 | -0.03 | 8.037
9.5 | 0.63 | 0.07026 | -0.027 | 8.974
10 | 0.658 | 0.08536 | -0.027 | 7.703
10.5 | 0.685 | 0.09843 | -0.029 | 6.963
11 | 0.713 | 0.10353 | -0.03 | 6.891
11.5 | 0.741 | 0.1093 | -0.031 | 6.776
12 | 0.768 | 0.11629 | -0.031 | 6.604
12.5 | 0.796 | 0.12407 | -0.033 | 6.415
13 | 0.823 | 0.12411 | -0.033 | 6.633
13.5 | 0.851 | 0.13139 | -0.034 | 6.475
14 | 0.881 | 0.13675 | -0.037 | 6.439
14.5 | 0.907 | 0.14149 | -0.037 | 6.408
15 | 0.934 | 0.15089 | -0.037 | 6.188
15.5 | 0.961 | 0.15565 | -0.038 | 6.174
16 | 0.991 | 0.15931 | -0.04 | 6.219
16.5 | 1.018 | 0.16932 | -0.04 | 6.01
17 | 1.045 | 0.175 | -0.041 | 5.971
17.5 | 1.072 | 0.1797 | -0.041 | 5.966
18 | 1.1 | 0.18441 | -0.042 | 5.966
18.5 | 1.131 | 0.19253 | -0.045 | 5.875
19 | 1.157 | 0.19157 | -0.045 | 6.039
19.5 | 1.183 | 0.19516 | -0.045 | 6.063
20 | 1.21 | 0.2046 | -0.045 | 5.914

## 48. Re 1M Mach 0.50 (2)
BIGFOIL.COM POLAR EXPORT
hq1512
HQ 1.5/12 |  |  |  | Cl Max: | 1.2328 | at alpha= | 10 | deg
XFOIL ncrit=9 |  |  |  | L/D Max: | 86.9433 | at alpha= | 5 | deg
Re: | 1000000 |  |  | Cd Min: | 0.2613 | at alpha= | -20 | deg
Mach: | 0.5 |  |  | Cl=0 at alpha= | -1.8189 | deg
|  |  |  | @ Cl=0.1, Cd= | 0.0059039
|  |  |  | @ Cl=0.4, Cd= | 0.0061157
|  |  |  | @ Cl=0.6, Cd= | 0.0071898
alpha (deg) | Cl | Cd | Cm | Cl/Cd
-20 | -0.7438 | 0.2613 | 0.0465 | -2.8465
-19.5 | -0.722 | 0.25423 | 0.0421 | -2.8399
-19 | -0.7005 | 0.24638 | 0.0375 | -2.8432
-18.5 | -0.6792 | 0.23816 | 0.0328 | -2.8519
-18 | -0.658 | 0.22951 | 0.028 | -2.867
-17.5 | -0.6395 | 0.21993 | 0.0224 | -2.9077
-17 | -0.6203 | 0.21106 | 0.0181 | -2.939
-16.5 | -0.5998 | 0.2035 | 0.0143 | -2.9474
-16 | -0.579 | 0.19656 | 0.0108 | -2.9457
-15.5 | -0.56 | 0.18846 | 0.0067 | -2.9715
-15 | -0.5451 | 0.17836 | 0.001 | -3.0562
-14.5 | -0.5291 | 0.16958 | -0.0032 | -3.1201
-14 | -0.5138 | 0.16153 | -0.0062 | -3.1808
-13.5 | -0.5001 | 0.15208 | -0.0107 | -3.2884
-13 | -0.4874 | 0.14455 | -0.0132 | -3.3718
-12.5 | -0.4838 | 0.13367 | -0.0176 | -3.6194
-12 | -0.4767 | 0.12477 | -0.0213 | -3.8206
-11.5 | -0.4749 | 0.11494 | -0.0255 | -4.1317
-11 | -0.4779 | 0.10473 | -0.0299 | -4.5632
-10.5 | -0.4881 | 0.0938 | -0.0349 | -5.2036
-10 | -0.5064 | 0.08195 | -0.0408 | -6.1794
-9.5 | -0.5315 | 0.06957 | -0.0476 | -7.6398
-9 | -0.5669 | 0.05413 | -0.0573 | -10.4729
-8.5 | -0.6014 | 0.04135 | -0.067 | -14.5441
-8 | -0.6231 | 0.03081 | -0.0768 | -20.224
-7.5 | -0.62 | 0.0218 | -0.0813 | -28.4404
-7 | -0.6051 | 0.01757 | -0.0747 | -34.4394
-6.5 | -0.5672 | 0.01452 | -0.0693 | -39.0634
-6 | -0.5178 | 0.01249 | -0.065 | -41.4572
-5.5 | -0.46 | 0.01123 | -0.0618 | -40.9617
-5 | -0.3997 | 0.01018 | -0.0593 | -39.2633
-4.5 | -0.3372 | 0.00938 | -0.0574 | -35.9488
-4 | -0.2738 | 0.00873 | -0.0559 | -31.3631
-3.5 | -0.2105 | 0.0081 | -0.0547 | -25.9877
-3 | -0.1478 | 0.00743 | -0.0538 | -19.8923
-2.5 | -0.0863 | 0.00667 | -0.0528 | -12.9385
-2 | -0.0238 | 0.00609 | -0.052 | -3.908
-1.5 | 0.0419 | 0.00593 | -0.0514 | 7.0658
-1 | 0.1088 | 0.0059 | -0.0511 | 18.4407
-0.5 | 0.1755 | 0.0059 | -0.0509 | 29.7458
0 | 0.2422 | 0.00595 | -0.0506 | 40.7059
0.5 | 0.3085 | 0.006 | -0.0503 | 51.4167
1 | 0.375 | 0.00607 | -0.05 | 61.7792
1.5 | 0.4407 | 0.00619 | -0.0495 | 71.1955
2 | 0.5053 | 0.00639 | -0.0487 | 79.0767
2.5 | 0.5671 | 0.00678 | -0.0474 | 83.6431
3 | 0.6241 | 0.00749 | -0.0454 | 83.3244
3.5 | 0.6789 | 0.00835 | -0.043 | 81.3054
4 | 0.7377 | 0.00895 | -0.041 | 82.4246
4.5 | 0.7989 | 0.00939 | -0.039 | 85.0799
5 | 0.859 | 0.00988 | -0.0367 | 86.9433
5.5 | 0.9127 | 0.01064 | -0.0333 | 85.7801
6 | 0.9539 | 0.01184 | -0.0279 | 80.5659
6.5 | 1.0145 | 0.01288 | -0.0258 | 78.7655
7 | 1.0553 | 0.01406 | -0.0199 | 75.0569
7.5 | 1.0926 | 0.01532 | -0.0136 | 71.3185
8 | 1.1214 | 0.01716 | -0.007 | 65.3497
8.5 | 1.1546 | 0.01909 | -0.0014 | 60.4819
9 | 1.1878 | 0.02132 | 0.0036 | 55.7129
9.5 | 1.2163 | 0.02414 | 0.0084 | 50.3853
10 | 1.2328 | 0.02815 | 0.0129 | 43.794
10.5 | 1.2222 | 0.03463 | 0.0162 | 35.2931
11 | 1.1991 | 0.04292 | 0.0167 | 27.938
11.5 | 1.1692 | 0.05308 | 0.014 | 22.0271
12 | 1.1365 | 0.06503 | 0.0083 | 17.4765
12.5 | 1.1032 | 0.07828 | 0.0005 | 14.093
13 | 1.0693 | 0.09243 | -0.0081 | 11.5688
13.5 | 1.0352 | 0.10711 | -0.0172 | 9.6648
14 | 1.007 | 0.12158 | -0.0263 | 8.2826
14.5 | 0.9827 | 0.13618 | -0.0357 | 7.2162
15 | 0.9614 | 0.15116 | -0.0453 | 6.3601

## 49. Re 2M Mach 0.00 (1)
BIGFOIL.COM POLAR EXPORT
hq1512
HQ 1.5/12 |  |  |  | Cl Max: | 1.259 | at alpha= | 11 | deg
JavaFoil+Calcfoil stall+Eppler ext transition |  |  |  | L/D Max: | 101.46 | at alpha= | 5.5 | deg
Re: | 2000000 |  |  | Cd Min: | 0.00469 | at alpha= | 0 | deg
Mach: | 0 |  |  | Cl=0 at alpha= | -1.9333 | deg
|  |  |  | @ Cl=0.1, Cd= | 0.005036
|  |  |  | @ Cl=0.4, Cd= | 0.004942
|  |  |  | @ Cl=0.6, Cd= | 0.0066741
alpha (deg) | Cl | Cd | Cm | Cl/Cd
-15.5 | -0.627 | 0.11808 | -0.012 | -5.306
-15 | -0.644 | 0.11217 | -0.012 | -5.745
-14.5 | -0.66 | 0.10352 | -0.012 | -6.379
-14 | -0.674 | 0.09733 | -0.013 | -6.928
-13.5 | -0.686 | 0.09155 | -0.013 | -7.496
-13 | -0.694 | 0.08629 | -0.013 | -8.041
-12.5 | -0.698 | 0.08294 | -0.013 | -8.411
-12 | -0.701 | 0.0767 | -0.015 | -9.14
-11.5 | -0.713 | 0.06276 | -0.02 | -11.356
-11 | -0.792 | 0.02222 | -0.028 | -35.636
-10.5 | -0.802 | 0.01597 | -0.03 | -50.213
-10 | -0.79 | 0.0137 | -0.031 | -57.693
-9.5 | -0.772 | 0.01226 | -0.033 | -62.949
-9 | -0.741 | 0.01152 | -0.033 | -64.265
-8.5 | -0.705 | 0.01067 | -0.034 | -66.023
-8 | -0.665 | 0.01012 | -0.035 | -65.677
-7.5 | -0.62 | 0.00975 | -0.035 | -63.575
-7 | -0.572 | 0.00928 | -0.036 | -61.621
-6.5 | -0.522 | 0.0088 | -0.037 | -59.255
-6 | -0.469 | 0.00845 | -0.037 | -55.497
-5.5 | -0.415 | 0.00823 | -0.038 | -50.454
-5 | -0.359 | 0.0079 | -0.038 | -45.453
-4.5 | -0.302 | 0.00767 | -0.039 | -39.432
-4 | -0.244 | 0.00675 | -0.04 | -36.211
-3.5 | -0.186 | 0.00627 | -0.04 | -29.661
-3 | -0.127 | 0.00604 | -0.041 | -20.976
-2.5 | -0.067 | 0.00525 | -0.041 | -12.819
-2 | -0.008 | 0.00515 | -0.042 | -1.472
-1.5 | 0.052 | 0.00506 | -0.043 | 10.313
-1 | 0.112 | 0.00503 | -0.043 | 22.277
-0.5 | 0.172 | 0.00473 | -0.044 | 36.356
0 | 0.233 | 0.00469 | -0.044 | 49.576
0.5 | 0.293 | 0.00476 | -0.045 | 61.463
1 | 0.352 | 0.00483 | -0.046 | 72.988
1.5 | 0.412 | 0.00497 | -0.046 | 83.04
2 | 0.472 | 0.00516 | -0.047 | 91.469
2.5 | 0.532 | 0.00626 | -0.047 | 84.953
3 | 0.591 | 0.00661 | -0.048 | 89.425
3.5 | 0.65 | 0.00703 | -0.049 | 92.581
4 | 0.709 | 0.00781 | -0.049 | 90.805
4.5 | 0.767 | 0.00811 | -0.05 | 94.639
5 | 0.825 | 0.00833 | -0.05 | 99.045
5.5 | 0.881 | 0.00868 | -0.051 | 101.46
6 | 0.937 | 0.0096 | -0.051 | 97.547
6.5 | 0.991 | 0.01021 | -0.052 | 97.018
7 | 1.044 | 0.01061 | -0.052 | 98.423
7.5 | 1.096 | 0.01214 | -0.053 | 90.242
8 | 1.142 | 0.0129 | -0.054 | 88.545
8.5 | 1.182 | 0.01276 | -0.054 | 92.606
9 | 1.216 | 0.01346 | -0.055 | 90.323
9.5 | 1.245 | 0.01407 | -0.055 | 88.452
10 | 1.251 | 0.01608 | -0.055 | 77.782
10.5 | 1.257 | 0.01722 | -0.055 | 73.033
11 | 1.259 | 0.0186 | -0.055 | 67.703
11.5 | 1.252 | 0.02045 | -0.055 | 61.213
12 | 1.236 | 0.023 | -0.055 | 53.764
12.5 | 1.216 | 0.02547 | -0.055 | 47.74
13 | 1.185 | 0.0295 | -0.054 | 40.183
13.5 | 1.146 | 0.03546 | -0.054 | 32.312
14 | 1.077 | 0.05205 | -0.05 | 20.685
14.5 | 1.026 | 0.06457 | -0.048 | 15.889
15 | 0.961 | 0.08837 | -0.043 | 10.87
15.5 | 0.918 | 0.1012 | -0.041 | 9.071
16 | 0.876 | 0.11407 | -0.039 | 7.678

## 50. Re 2M Mach 0.00 (2)
BIGFOIL.COM POLAR EXPORT
hq1512
HQ 1.5/12 |  |  |  | Cl Max: | 1.4924 | at alpha= | 16 | deg
XFOIL ncrit=9 |  |  |  | L/D Max: | 101.891 | at alpha= | 5.5 | deg
Re: | 2000000 |  |  | Cd Min: | 0.1399 | at alpha= | -18 | deg
Mach: | 0 |  |  | Cl=0 at alpha= | -1.8501 | deg
|  |  |  | @ Cl=0.1, Cd= | 0.0046685
|  |  |  | @ Cl=0.4, Cd= | 0.0049422
|  |  |  | @ Cl=0.6, Cd= | 0.0067364
alpha (deg) | Cl | Cd | Cm | Cl/Cd
-18 | -0.828 | 0.1399 | -0.0037 | -5.9185
-17.5 | -0.9757 | 0.10222 | -0.023 | -9.5451
-17 | -1.1161 | 0.06838 | -0.0422 | -16.322
-16.5 | -1.1881 | 0.0491 | -0.0548 | -24.1976
-16 | -1.205 | 0.04045 | -0.0595 | -29.7899
-15.5 | -1.2115 | 0.03399 | -0.0622 | -35.6428
-15 | -1.2099 | 0.02916 | -0.063 | -41.4918
-14.5 | -1.1947 | 0.02625 | -0.0624 | -45.5124
-14 | -1.1821 | 0.02384 | -0.06 | -49.5847
-13.5 | -1.173 | 0.02202 | -0.0547 | -53.2698
-13 | -1.1566 | 0.01968 | -0.0505 | -58.7703
-12.5 | -1.1277 | 0.01802 | -0.0474 | -62.5805
-12 | -1.09 | 0.01703 | -0.045 | -64.0047
-11.5 | -1.0521 | 0.01609 | -0.0425 | -65.3884
-11 | -1.0044 | 0.0151 | -0.042 | -66.5166
-10.5 | -0.9423 | 0.01414 | -0.0443 | -66.6407
-10 | -0.8787 | 0.01271 | -0.0472 | -69.1345
-9.5 | -0.8124 | 0.01189 | -0.0502 | -68.3263
-9 | -0.7585 | 0.01133 | -0.0502 | -66.9462
-8.5 | -0.711 | 0.0107 | -0.0488 | -66.4486
-8 | -0.6613 | 0.01011 | -0.0478 | -65.4105
-7.5 | -0.609 | 0.00971 | -0.0473 | -62.7188
-7 | -0.5572 | 0.00915 | -0.0466 | -60.8962
-6.5 | -0.5039 | 0.00875 | -0.0463 | -57.5886
-6 | -0.4505 | 0.0083 | -0.0459 | -54.2771
-5.5 | -0.3969 | 0.00787 | -0.0456 | -50.432
-5 | -0.3425 | 0.00751 | -0.0454 | -45.6059
-4.5 | -0.288 | 0.00714 | -0.0452 | -40.3361
-4 | -0.2335 | 0.00676 | -0.0451 | -34.5414
-3.5 | -0.1789 | 0.00638 | -0.045 | -28.0408
-3 | -0.1247 | 0.00592 | -0.0448 | -21.0642
-2.5 | -0.0703 | 0.0055 | -0.0447 | -12.7818
-2 | -0.0167 | 0.00495 | -0.0445 | -3.3737
-1.5 | 0.039 | 0.00473 | -0.0445 | 8.2452
-1 | 0.0956 | 0.00467 | -0.0446 | 20.4711
-0.5 | 0.1523 | 0.00465 | -0.0447 | 32.7527
0 | 0.209 | 0.00466 | -0.0448 | 44.8498
0.5 | 0.2661 | 0.00469 | -0.045 | 56.7377
1.5 | 0.379 | 0.00487 | -0.0451 | 77.8234
2 | 0.4343 | 0.00506 | -0.045 | 85.83
2.5 | 0.4881 | 0.0054 | -0.0447 | 90.3889
3 | 0.5401 | 0.0059 | -0.0441 | 91.5424
3.5 | 0.5891 | 0.00668 | -0.0431 | 88.1886
4 | 0.6432 | 0.00696 | -0.0429 | 92.4138
4.5 | 0.6972 | 0.00722 | -0.0426 | 96.5651
5.5 | 0.8029 | 0.00788 | -0.0418 | 101.8909
6 | 0.8512 | 0.00854 | -0.0407 | 99.6721
6.5 | 0.8983 | 0.00921 | -0.0393 | 97.5353
7 | 0.9441 | 0.00969 | -0.0376 | 97.4303
7.5 | 1.0053 | 0.01015 | -0.0393 | 99.0443
8 | 1.0542 | 0.0107 | -0.0383 | 98.5234
8.5 | 1.103 | 0.01124 | -0.0373 | 98.1317
9 | 1.1506 | 0.01182 | -0.0362 | 97.3435
9.5 | 1.1973 | 0.01242 | -0.0349 | 96.401
10 | 1.2425 | 0.01309 | -0.0335 | 94.9198
10.5 | 1.2835 | 0.01398 | -0.0314 | 91.8097
11 | 1.3156 | 0.01537 | -0.0281 | 85.5953
11.5 | 1.3491 | 0.01639 | -0.0248 | 82.3124
12 | 1.3709 | 0.01765 | -0.0196 | 77.6714
12.5 | 1.3948 | 0.01891 | -0.0153 | 73.7599
13 | 1.4183 | 0.02028 | -0.0114 | 69.9359
13.5 | 1.4377 | 0.02205 | -0.0076 | 65.2018
14 | 1.4554 | 0.02409 | -0.0042 | 60.4151
14.5 | 1.4709 | 0.02648 | -0.0013 | 55.5476
15 | 1.4815 | 0.02947 | 0.0013 | 50.2715
15.5 | 1.488 | 0.03309 | 0.0035 | 44.9683
16 | 1.4924 | 0.03722 | 0.0048 | 40.0967
16.5 | 1.4893 | 0.04246 | 0.0054 | 35.0754
17 | 1.4873 | 0.04805 | 0.0051 | 30.9532
17.5 | 1.4656 | 0.05677 | 0.0031 | 25.8165
18 | 1.4539 | 0.06503 | 0.0003 | 22.3574
18.5 | 1.4212 | 0.07737 | -0.0052 | 18.3689
19 | 1.3749 | 0.09334 | -0.0135 | 14.73
19.5 | 1.3272 | 0.11081 | -0.0231 | 11.9773
20 | 1.2555 | 0.13418 | -0.0367 | 9.3568

## 51. Re 2M Mach 0.10 (1)
BIGFOIL.COM POLAR EXPORT
hq1512
HQ 1.5/12 |  |  |  | Cl Max: | 1.252 | at alpha= | 10.5 | deg
JavaFoil+Calcfoil stall+Eppler ext transition |  |  |  | L/D Max: | 100.979 | at alpha= | 5.5 | deg
Re: | 2000000 |  |  | Cd Min: | 0.00472 | at alpha= | 0 | deg
Mach: | 0.1 |  |  | Cl=0 at alpha= | -1.9333 | deg
|  |  |  | @ Cl=0.1, Cd= | 0.0050364
|  |  |  | @ Cl=0.4, Cd= | 0.0049297
|  |  |  | @ Cl=0.6, Cd= | 0.006604
alpha (deg) | Cl | Cd | Cm | Cl/Cd
-15.5 | -0.592 | 0.12148 | -0.012 | -4.871
-15 | -0.613 | 0.11375 | -0.012 | -5.391
-14.5 | -0.632 | 0.10628 | -0.012 | -5.951
-14 | -0.651 | 0.09782 | -0.013 | -6.655
-13.5 | -0.666 | 0.09272 | -0.013 | -7.178
-13 | -0.676 | 0.08821 | -0.013 | -7.669
-12.5 | -0.683 | 0.08319 | -0.012 | -8.212
-12 | -0.688 | 0.07801 | -0.014 | -8.825
-11.5 | -0.694 | 0.06941 | -0.018 | -10.005
-11 | -0.762 | 0.02991 | -0.027 | -25.482
-10.5 | -0.793 | 0.01701 | -0.03 | -46.599
-10 | -0.786 | 0.0141 | -0.031 | -55.729
-9.5 | -0.766 | 0.01265 | -0.032 | -60.518
-9 | -0.74 | 0.01166 | -0.033 | -63.467
-8.5 | -0.705 | 0.01077 | -0.034 | -65.438
-8 | -0.665 | 0.01022 | -0.035 | -65.137
-7.5 | -0.621 | 0.00976 | -0.035 | -63.629
-7 | -0.574 | 0.00937 | -0.036 | -61.208
-6.5 | -0.524 | 0.00889 | -0.037 | -58.866
-6 | -0.471 | 0.00858 | -0.037 | -54.89
-5.5 | -0.417 | 0.00832 | -0.038 | -50.116
-5 | -0.361 | 0.00799 | -0.039 | -45.179
-4.5 | -0.304 | 0.00765 | -0.039 | -39.699
-4 | -0.246 | 0.00699 | -0.04 | -35.144
-3.5 | -0.187 | 0.00638 | -0.04 | -29.299
-3 | -0.127 | 0.00605 | -0.041 | -21.036
-2.5 | -0.068 | 0.00525 | -0.042 | -12.867
-2 | -0.008 | 0.00515 | -0.042 | -1.478
-1.5 | 0.052 | 0.00506 | -0.043 | 10.364
-1 | 0.113 | 0.00503 | -0.043 | 22.364
-0.5 | 0.173 | 0.00473 | -0.044 | 36.54
0 | 0.234 | 0.00472 | -0.045 | 49.467
0.5 | 0.294 | 0.00476 | -0.045 | 61.778
1 | 0.354 | 0.00483 | -0.046 | 73.343
1.5 | 0.414 | 0.00496 | -0.046 | 83.492
2 | 0.475 | 0.00517 | -0.047 | 91.882
2.5 | 0.535 | 0.00628 | -0.048 | 85.134
3 | 0.594 | 0.00656 | -0.048 | 90.587
3.5 | 0.654 | 0.007 | -0.049 | 93.404
4 | 0.713 | 0.00779 | -0.049 | 91.442
4.5 | 0.771 | 0.0081 | -0.05 | 95.161
5 | 0.829 | 0.0084 | -0.051 | 98.666
5.5 | 0.885 | 0.00877 | -0.051 | 100.979
6 | 0.941 | 0.00971 | -0.052 | 96.936
6.5 | 0.995 | 0.01025 | -0.052 | 97.117
7 | 1.049 | 0.01061 | -0.053 | 98.795
7.5 | 1.1 | 0.01248 | -0.053 | 88.172
8 | 1.146 | 0.01301 | -0.054 | 88.11
8.5 | 1.185 | 0.01288 | -0.054 | 92.044
9 | 1.219 | 0.01359 | -0.055 | 89.685
9.5 | 1.246 | 0.01424 | -0.055 | 87.494
10 | 1.249 | 0.01634 | -0.055 | 76.418
10.5 | 1.252 | 0.01775 | -0.055 | 70.514
11 | 1.251 | 0.01908 | -0.055 | 65.562
11.5 | 1.238 | 0.02151 | -0.055 | 57.574
12 | 1.22 | 0.02385 | -0.055 | 51.162
12.5 | 1.187 | 0.02838 | -0.054 | 41.828
13 | 1.157 | 0.03172 | -0.054 | 36.462
13.5 | 1.108 | 0.03949 | -0.053 | 28.062
14 | 1.022 | 0.06353 | -0.048 | 16.081
14.5 | 0.968 | 0.07825 | -0.045 | 12.366
15 | 0.914 | 0.09601 | -0.042 | 9.517
15.5 | 0.867 | 0.1094 | -0.038 | 7.924

## 52. Re 2M Mach 0.10 (2)
BIGFOIL.COM POLAR EXPORT
hq1512
HQ 1.5/12 |  |  |  | Cl Max: | 1.4769 | at alpha= | 16 | deg
XFOIL ncrit=9 |  |  |  | L/D Max: | 101.803 | at alpha= | 5.5 | deg
Re: | 2000000 |  |  | Cd Min: | 0.14907 | at alpha= | 20 | deg
Mach: | 0.1 |  |  | Cl=0 at alpha= | -1.8491 | deg
|  |  |  | @ Cl=0.1, Cd= | 0.0046786
|  |  |  | @ Cl=0.4, Cd= | 0.004948
|  |  |  | @ Cl=0.6, Cd= | 0.0067496
alpha (deg) | Cl | Cd | Cm | Cl/Cd
-17.5 | -0.8022 | 0.13861 | -0.0048 | -5.7875
-17 | -0.9105 | 0.10836 | -0.0201 | -8.4025
-16.5 | -1.0763 | 0.07001 | -0.0418 | -15.3735
-16 | -1.1328 | 0.05244 | -0.0534 | -21.6018
-15.5 | -1.1635 | 0.04139 | -0.0601 | -28.1107
-15 | -1.1758 | 0.03409 | -0.0633 | -34.4911
-14.5 | -1.1706 | 0.02953 | -0.0641 | -39.641
-14 | -1.1636 | 0.0259 | -0.0632 | -44.9266
-13.5 | -1.1588 | 0.02325 | -0.0594 | -49.8409
-13 | -1.1401 | 0.02176 | -0.0549 | -52.3943
-12.5 | -1.1275 | 0.01896 | -0.05 | -59.4673
-12 | -1.0932 | 0.01767 | -0.0472 | -61.8676
-11.5 | -1.0556 | 0.01664 | -0.0445 | -63.4375
-10.5 | -0.9489 | 0.01444 | -0.0454 | -65.7133
-10 | -0.8843 | 0.01307 | -0.0482 | -67.6588
-9.5 | -0.8176 | 0.01207 | -0.0512 | -67.7382
-9 | -0.7636 | 0.01147 | -0.051 | -66.5737
-8.5 | -0.7139 | 0.01105 | -0.0498 | -64.6063
-8 | -0.6656 | 0.01021 | -0.0485 | -65.191
-7.5 | -0.6131 | 0.00978 | -0.0479 | -62.6892
-7 | -0.5608 | 0.00923 | -0.0472 | -60.7584
-6.5 | -0.5073 | 0.0088 | -0.0467 | -57.6477
-6 | -0.4535 | 0.00835 | -0.0463 | -54.3114
-5.5 | -0.3993 | 0.00792 | -0.046 | -50.4167
-5 | -0.3447 | 0.00754 | -0.0457 | -45.7162
-4.5 | -0.2898 | 0.00717 | -0.0455 | -40.4184
-4 | -0.235 | 0.00678 | -0.0454 | -34.6608
-3.5 | -0.1799 | 0.00641 | -0.0452 | -28.0655
-3 | -0.1255 | 0.00594 | -0.0451 | -21.1279
-2.5 | -0.0707 | 0.00553 | -0.045 | -12.7848
-2 | -0.0169 | 0.00497 | -0.0448 | -3.4004
-1.5 | 0.0391 | 0.00475 | -0.0447 | 8.2316
-1 | 0.096 | 0.00468 | -0.0448 | 20.5128
-0.5 | 0.1531 | 0.00466 | -0.0449 | 32.8541
0 | 0.2102 | 0.00467 | -0.045 | 45.0107
0.5 | 0.2676 | 0.0047 | -0.0452 | 56.9362
1 | 0.3245 | 0.00478 | -0.0453 | 67.887
1.5 | 0.3811 | 0.00488 | -0.0453 | 78.0943
2 | 0.4367 | 0.00508 | -0.0452 | 85.9646
2.5 | 0.4907 | 0.00543 | -0.0448 | 90.3683
3 | 0.543 | 0.00593 | -0.0442 | 91.5683
3.5 | 0.5923 | 0.00671 | -0.0432 | 88.2712
4 | 0.6468 | 0.00699 | -0.0429 | 92.5322
4.5 | 0.7011 | 0.00726 | -0.0427 | 96.5702
5 | 0.755 | 0.00755 | -0.0423 | 100
5.5 | 0.8073 | 0.00793 | -0.0417 | 101.8033
6 | 0.8558 | 0.0086 | -0.0405 | 99.5116
6.5 | 0.903 | 0.0093 | -0.0391 | 97.0968
7 | 0.9496 | 0.00977 | -0.0374 | 97.1955
7.5 | 1.0107 | 0.01023 | -0.0389 | 98.7977
8 | 1.0602 | 0.01078 | -0.0379 | 98.3488
8.5 | 1.1089 | 0.01135 | -0.0368 | 97.7004
9 | 1.1571 | 0.01192 | -0.0356 | 97.0721
9.5 | 1.2033 | 0.01258 | -0.0341 | 95.6518
10 | 1.2485 | 0.01326 | -0.0325 | 94.1554
10.5 | 1.2882 | 0.01425 | -0.0301 | 90.4
11 | 1.3202 | 0.01563 | -0.0265 | 84.4658
11.5 | 1.3497 | 0.0167 | -0.0224 | 80.8204
12 | 1.3704 | 0.01808 | -0.017 | 75.7965
12.5 | 1.3949 | 0.01939 | -0.0128 | 71.9391
13 | 1.4175 | 0.02092 | -0.0089 | 67.7581
13.5 | 1.4353 | 0.02291 | -0.0051 | 62.6495
14 | 1.4514 | 0.02521 | -0.0018 | 57.5724
14.5 | 1.4651 | 0.0279 | 0.0011 | 52.5125
15 | 1.4732 | 0.03132 | 0.0035 | 47.037
15.5 | 1.4763 | 0.03548 | 0.0054 | 41.6094
16 | 1.4769 | 0.04027 | 0.0063 | 36.6749
16.5 | 1.4691 | 0.0464 | 0.0062 | 31.6616
17 | 1.4624 | 0.05307 | 0.0051 | 27.5561
17.5 | 1.4336 | 0.06352 | 0.0017 | 22.5693
18 | 1.4148 | 0.07354 | -0.0026 | 19.2385
18.5 | 1.3722 | 0.08853 | -0.0102 | 15.4998
19 | 1.3163 | 0.10734 | -0.0206 | 12.2629
19.5 | 1.2634 | 0.12657 | -0.0317 | 9.9818
20 | 1.1999 | 0.14907 | -0.0453 | 8.0492

## 53. Re 2M Mach 0.25 (1)
BIGFOIL.COM POLAR EXPORT
hq1512
HQ 1.5/12 |  |  |  | Cl Max: | 1.23 | at alpha= | 9 | deg
JavaFoil+Calcfoil stall+Eppler ext transition |  |  |  | L/D Max: | 108.797 | at alpha= | 5 | deg
Re: | 2000000 |  |  | Cd Min: | 0.00469 | at alpha= | 0 | deg
Mach: | 0.25 |  |  | Cl=0 at alpha= | -1.9355 | deg
|  |  |  | @ Cl=0.1, Cd= | 0.0050877
|  |  |  | @ Cl=0.4, Cd= | 0.0049313
|  |  |  | @ Cl=0.6, Cd= | 0.0065927
alpha (deg) | Cl | Cd | Cm | Cl/Cd
-14.5 | -0.38 | 0.11585 | -0.012 | -3.283
-14 | -0.435 | 0.10864 | -0.013 | -4.004
-13.5 | -0.484 | 0.10081 | -0.013 | -4.8
-13 | -0.527 | 0.09332 | -0.012 | -5.648
-12.5 | -0.564 | 0.08708 | -0.012 | -6.477
-12 | -0.594 | 0.08254 | -0.013 | -7.197
-11.5 | -0.617 | 0.07684 | -0.014 | -8.033
-11 | -0.63 | 0.07126 | -0.013 | -8.845
-10.5 | -0.638 | 0.06676 | -0.016 | -9.562
-10 | -0.646 | 0.05536 | -0.021 | -11.67
-9.5 | -0.728 | 0.01639 | -0.032 | -44.418
-9 | -0.726 | 0.01263 | -0.034 | -57.478
-8.5 | -0.702 | 0.0117 | -0.035 | -60.038
-8 | -0.668 | 0.01074 | -0.036 | -62.234
-7.5 | -0.629 | 0.01012 | -0.036 | -62.097
-7 | -0.583 | 0.00965 | -0.037 | -60.446
-6.5 | -0.534 | 0.0091 | -0.038 | -58.661
-6 | -0.482 | 0.00874 | -0.038 | -55.092
-5.5 | -0.427 | 0.00845 | -0.039 | -50.506
-5 | -0.37 | 0.00811 | -0.04 | -45.647
-4.5 | -0.312 | 0.00808 | -0.04 | -38.593
-4 | -0.252 | 0.00716 | -0.041 | -35.241
-3.5 | -0.192 | 0.00644 | -0.042 | -29.802
-3 | -0.131 | 0.00616 | -0.042 | -21.221
-2.5 | -0.069 | 0.00531 | -0.043 | -13.07
-2 | -0.008 | 0.00521 | -0.043 | -1.5
-1.5 | 0.054 | 0.00511 | -0.044 | 10.552
-1 | 0.116 | 0.00508 | -0.045 | 22.777
-0.5 | 0.177 | 0.00474 | -0.045 | 37.422
0 | 0.24 | 0.00469 | -0.046 | 51.191
0.5 | 0.302 | 0.00477 | -0.047 | 63.391
1 | 0.364 | 0.00485 | -0.047 | 75.014
1.5 | 0.426 | 0.00499 | -0.048 | 85.309
2 | 0.488 | 0.00522 | -0.048 | 93.49
2.5 | 0.549 | 0.00642 | -0.049 | 85.587
3 | 0.611 | 0.00663 | -0.05 | 92.042
3.5 | 0.671 | 0.00709 | -0.05 | 94.642
4 | 0.732 | 0.00797 | -0.051 | 91.797
4.5 | 0.792 | 0.0083 | -0.051 | 95.387
5 | 0.85 | 0.00782 | -0.052 | 108.797
5.5 | 0.908 | 0.00899 | -0.052 | 101.046
6 | 0.965 | 0.01116 | -0.053 | 86.423
6.5 | 1.02 | 0.01052 | -0.054 | 96.892
7 | 1.073 | 0.01074 | -0.054 | 99.922
7.5 | 1.124 | 0.01305 | -0.055 | 86.159
8 | 1.168 | 0.01368 | -0.055 | 85.416
8.5 | 1.203 | 0.01436 | -0.056 | 83.757
9 | 1.23 | 0.01437 | -0.056 | 85.552
9.5 | 1.228 | 0.01637 | -0.056 | 75.065
10 | 1.224 | 0.01803 | -0.056 | 67.904
10.5 | 1.21 | 0.01991 | -0.056 | 60.783
11 | 1.184 | 0.02237 | -0.056 | 52.933
11.5 | 1.141 | 0.02598 | -0.055 | 43.933
12 | 1.064 | 0.03655 | -0.053 | 29.104
12.5 | 0.94 | 0.06687 | -0.045 | 14.053
13 | 0.867 | 0.08051 | -0.042 | 10.774
13.5 | 0.798 | 0.0894 | -0.04 | 8.928
14 | 0.718 | 0.1031 | -0.036 | 6.968

## 54. Re 2M Mach 0.25 (2)
BIGFOIL.COM POLAR EXPORT
hq1512
HQ 1.5/12 |  |  |  | Cl Max: | 1.4151 | at alpha= | 14 | deg
XFOIL ncrit=9 |  |  |  | L/D Max: | 100.91 | at alpha= | 5.5 | deg
Re: | 2000000 |  |  | Cd Min: | 0.18767 | at alpha= | -16.5 | deg
Mach: | 0.25 |  |  | Cl=0 at alpha= | -1.8625 | deg
|  |  |  | @ Cl=0.1, Cd= | 0.0047295
|  |  |  | @ Cl=0.4, Cd= | 0.0049885
|  |  |  | @ Cl=0.6, Cd= | 0.0067235
alpha (deg) | Cl | Cd | Cm | Cl/Cd
-16.5 | -0.5835 | 0.18767 | 0.0115 | -3.1092
-16 | -0.5732 | 0.17754 | 0.0074 | -3.2286
-15.5 | -0.7195 | 0.12799 | -0.0119 | -5.6215
-15 | -0.7745 | 0.10875 | -0.0215 | -7.1218
-14.5 | -0.8321 | 0.09046 | -0.0313 | -9.1985
-13.5 | -0.9393 | 0.05377 | -0.0541 | -17.4688
-13 | -0.975 | 0.04094 | -0.0634 | -23.8153
-12.5 | -0.9979 | 0.03236 | -0.0674 | -30.8375
-12 | -1.0195 | 0.02613 | -0.0666 | -39.0165
-11.5 | -1.0397 | 0.02215 | -0.0588 | -46.9391
-11 | -1.0174 | 0.01994 | -0.0541 | -51.0231
-10.5 | -0.9759 | 0.01775 | -0.0523 | -54.9803
-10 | -0.9122 | 0.01577 | -0.0543 | -57.844
-9.5 | -0.8402 | 0.01415 | -0.0575 | -59.3781
-9 | -0.789 | 0.01252 | -0.0565 | -63.0192
-8.5 | -0.7393 | 0.0118 | -0.0544 | -62.6525
-8 | -0.6867 | 0.01116 | -0.0529 | -61.5323
-7.5 | -0.6355 | 0.01026 | -0.0514 | -61.9396
-7 | -0.5802 | 0.00977 | -0.0504 | -59.3859
-6.5 | -0.5258 | 0.0091 | -0.0494 | -57.7802
-6 | -0.4695 | 0.00866 | -0.0488 | -54.2148
-5.5 | -0.4134 | 0.00817 | -0.0481 | -50.5998
-5 | -0.3569 | 0.00772 | -0.0477 | -46.2306
-4.5 | -0.2999 | 0.00734 | -0.0473 | -40.8583
-4 | -0.2431 | 0.00694 | -0.047 | -35.0288
-3.5 | -0.186 | 0.00655 | -0.0468 | -28.3969
-3 | -0.1299 | 0.00606 | -0.0465 | -21.4356
-1 | 0.0985 | 0.00473 | -0.046 | 20.8245
-0.5 | 0.1576 | 0.00471 | -0.0461 | 33.4607
0 | 0.2167 | 0.00471 | -0.0462 | 46.0085
0.5 | 0.2757 | 0.00475 | -0.0463 | 58.0421
1 | 0.3344 | 0.00483 | -0.0463 | 69.234
1.5 | 0.3926 | 0.00496 | -0.0463 | 79.1532
2 | 0.4498 | 0.00518 | -0.046 | 86.834
2.5 | 0.505 | 0.00558 | -0.0455 | 90.5018
3 | 0.5583 | 0.00616 | -0.0447 | 90.6331
3.5 | 0.6101 | 0.00686 | -0.0437 | 88.9359
4 | 0.6664 | 0.00715 | -0.0433 | 93.2028
4.5 | 0.7229 | 0.00741 | -0.0429 | 97.5574
5 | 0.7782 | 0.00775 | -0.0423 | 100.4129
5.5 | 0.8315 | 0.00824 | -0.0413 | 100.9102
6 | 0.8802 | 0.00904 | -0.0396 | 97.3673
7 | 0.9783 | 0.01024 | -0.036 | 95.5371
7.5 | 1.0401 | 0.0107 | -0.0367 | 97.2056
8 | 1.0918 | 0.01124 | -0.0353 | 97.1352
8.5 | 1.1412 | 0.01191 | -0.0335 | 95.8186
9 | 1.1899 | 0.01258 | -0.0316 | 94.5866
9.5 | 1.236 | 0.01336 | -0.0292 | 92.515
10 | 1.2769 | 0.01438 | -0.0261 | 88.7969
10.5 | 1.3041 | 0.01584 | -0.0207 | 82.3295
11 | 1.3294 | 0.01711 | -0.0151 | 77.6973
11.5 | 1.3522 | 0.01869 | -0.0098 | 72.3488
12 | 1.3708 | 0.02069 | -0.0047 | 66.2542
12.5 | 1.3897 | 0.0229 | -0.0005 | 60.6856
13 | 1.4051 | 0.02559 | 0.0033 | 54.9082
13.5 | 1.4117 | 0.02926 | 0.0067 | 48.2468
14 | 1.4151 | 0.03358 | 0.0091 | 42.1412
14.5 | 1.4135 | 0.0388 | 0.0104 | 36.4304
15 | 1.4016 | 0.04565 | 0.0104 | 30.7032
15.5 | 1.3817 | 0.05431 | 0.0085 | 25.441
16 | 1.3566 | 0.06477 | 0.0045 | 20.9449
16.5 | 1.3184 | 0.07843 | -0.0022 | 16.8099
17 | 1.2802 | 0.09331 | -0.0103 | 13.7199
17.5 | 1.2193 | 0.11319 | -0.0218 | 10.7722
18 | 1.1777 | 0.13022 | -0.0319 | 9.0439
18.5 | 1.1313 | 0.1492 | -0.0436 | 7.5824
19 | 1.0927 | 0.16752 | -0.0551 | 6.5228

## 55. Re 2M Mach 0.50 (1)
BIGFOIL.COM POLAR EXPORT
hq1512
HQ 1.5/12 |  |  |  | Cl Max: | 1.212 | at alpha= | 20 | deg
JavaFoil+Calcfoil stall+Eppler ext transition |  |  |  | L/D Max: | 104.234 | at alpha= | 4 | deg
Re: | 2000000 |  |  | Cd Min: | 0.00491 | at alpha= | -0.5 | deg
Mach: | 0.5 |  |  | Cl=0 at alpha= | -1.9348 | deg
|  |  |  | @ Cl=0.1, Cd= | 0.005311
|  |  |  | @ Cl=0.4, Cd= | 0.0051438
|  |  |  | @ Cl=0.6, Cd= | 0.0069422
alpha (deg) | Cl | Cd | Cm | Cl/Cd
-20 | -0.979 | 0.17858 | -0.014 | -5.481
-19.5 | -0.952 | 0.17305 | -0.014 | -5.502
-19 | -0.925 | 0.16585 | -0.014 | -5.58
-18.5 | -0.899 | 0.16208 | -0.015 | -5.547
-18 | -0.873 | 0.15552 | -0.015 | -5.614
-17.5 | -0.847 | 0.15095 | -0.015 | -5.609
-17 | -0.818 | 0.14666 | -0.015 | -5.578
-16.5 | -0.791 | 0.1413 | -0.015 | -5.597
-16 | -0.764 | 0.13826 | -0.015 | -5.529
-15.5 | -0.738 | 0.13259 | -0.016 | -5.567
-15 | -0.712 | 0.12877 | -0.016 | -5.532
-14.5 | -0.684 | 0.12187 | -0.016 | -5.611
-14 | -0.657 | 0.11341 | -0.016 | -5.792
-13.5 | -0.63 | 0.11046 | -0.016 | -5.706
-13 | -0.604 | 0.10633 | -0.016 | -5.677
-12.5 | -0.576 | 0.10394 | -0.016 | -5.543
-12 | -0.549 | 0.09996 | -0.016 | -5.496
-11.5 | -0.523 | 0.07583 | -0.018 | -6.903
-11 | -0.495 | 0.08128 | -0.016 | -6.091
-10.5 | -0.469 | 0.07228 | -0.017 | -6.482
-10 | -0.441 | 0.07334 | -0.017 | -6.013
-9.5 | -0.415 | 0.06376 | -0.018 | -6.507
-9 | -0.387 | 0.06227 | -0.017 | -6.211
-8.5 | -0.359 | 0.05727 | -0.016 | -6.276
-8 | -0.332 | 0.05492 | -0.017 | -6.049
-7.5 | -0.307 | 0.04899 | -0.021 | -6.263
-7 | -0.543 | 0.01217 | -0.041 | -44.632
-6.5 | -0.546 | 0.01098 | -0.042 | -49.7
-6 | -0.513 | 0.01007 | -0.043 | -50.895
-5.5 | -0.464 | 0.00937 | -0.044 | -49.552
-5 | -0.407 | 0.00893 | -0.044 | -45.609
-4.5 | -0.345 | 0.00851 | -0.045 | -40.553
-4 | -0.281 | 0.00773 | -0.046 | -36.286
-3.5 | -0.214 | 0.00709 | -0.046 | -30.177
-3 | -0.146 | 0.00659 | -0.047 | -22.159
-2.5 | -0.078 | 0.00628 | -0.048 | -12.352
-2 | -0.009 | 0.00546 | -0.049 | -1.601
-1.5 | 0.06 | 0.00534 | -0.049 | 11.291
-1 | 0.129 | 0.00529 | -0.05 | 24.438
-0.5 | 0.198 | 0.00491 | -0.051 | 40.369
0 | 0.268 | 0.00491 | -0.051 | 54.656
0.5 | 0.338 | 0.005 | -0.052 | 67.539
1 | 0.407 | 0.00516 | -0.053 | 78.892
1.5 | 0.476 | 0.00535 | -0.053 | 88.935
2 | 0.545 | 0.00674 | -0.054 | 80.781
2.5 | 0.613 | 0.00699 | -0.055 | 87.746
3 | 0.681 | 0.00724 | -0.055 | 94.101
3.5 | 0.749 | 0.00749 | -0.056 | 99.976
4 | 0.815 | 0.00782 | -0.057 | 104.234
4.5 | 0.881 | 0.00923 | -0.057 | 95.445
5 | 0.944 | 0.00977 | -0.058 | 96.617
5.5 | 1.004 | 0.01127 | -0.059 | 89.104
6 | 1.061 | 0.0131 | -0.059 | 80.964
6.5 | 1.112 | 0.01392 | -0.06 | 79.933
7 | 1.145 | 0.01534 | -0.06 | 74.661
7.5 | 1.176 | 0.01629 | -0.06 | 72.201
8 | 1.16 | 0.01806 | -0.06 | 64.241
8.5 | 0.995 | 0.0255 | -0.059 | 39.02
9 | 0.606 | 0.07155 | -0.032 | 8.466
9.5 | 0.635 | 0.06581 | -0.034 | 9.648
10 | 0.658 | 0.07903 | -0.028 | 8.329
10.5 | 0.686 | 0.08091 | -0.029 | 8.476
11 | 0.714 | 0.09173 | -0.031 | 7.781
11.5 | 0.741 | 0.09477 | -0.031 | 7.818
12 | 0.769 | 0.10377 | -0.032 | 7.407
12.5 | 0.796 | 0.10755 | -0.033 | 7.403
13 | 0.824 | 0.11006 | -0.034 | 7.484
13.5 | 0.851 | 0.11718 | -0.035 | 7.266
14 | 0.881 | 0.12421 | -0.037 | 7.094
14.5 | 0.907 | 0.1251 | -0.037 | 7.249
15 | 0.934 | 0.13304 | -0.037 | 7.021
15.5 | 0.964 | 0.13773 | -0.039 | 6.999
16 | 0.992 | 0.14322 | -0.041 | 6.929
16.5 | 1.019 | 0.14958 | -0.041 | 6.815
17 | 1.047 | 0.15407 | -0.042 | 6.797
17.5 | 1.075 | 0.15892 | -0.043 | 6.763
18 | 1.106 | 0.16192 | -0.045 | 6.829
18.5 | 1.136 | 0.16895 | -0.046 | 6.724
19 | 1.158 | 0.17042 | -0.045 | 6.798
19.5 | 1.185 | 0.17216 | -0.046 | 6.886
20 | 1.212 | 0.18094 | -0.046 | 6.699

## 56. Re 2M Mach 0.50 (2)
BIGFOIL.COM POLAR EXPORT
hq1512
HQ 1.5/12 |  |  |  | Cl Max: | 1.313 | at alpha= | 10 | deg
XFOIL ncrit=9 |  |  |  | L/D Max: | 99.8655 | at alpha= | 4.5 | deg
Re: | 2000000 |  |  | Cd Min: | 0.26109 | at alpha= | -20 | deg
Mach: | 0.5 |  |  | Cl=0 at alpha= | -1.8422 | deg
|  |  |  | @ Cl=0.1, Cd= | 0.0049745
|  |  |  | @ Cl=0.4, Cd= | 0.0052221
|  |  |  | @ Cl=0.6, Cd= | 0.0067836
alpha (deg) | Cl | Cd | Cm | Cl/Cd
-20 | -0.743 | 0.26109 | 0.0466 | -2.8458
-19.5 | -0.7219 | 0.25233 | 0.0415 | -2.8609
-19 | -0.7008 | 0.24408 | 0.0368 | -2.8712
-18.5 | -0.6809 | 0.2362 | 0.0326 | -2.8827
-18 | -0.6599 | 0.22857 | 0.0282 | -2.8871
-17.5 | -0.6391 | 0.22093 | 0.0239 | -2.8928
-17 | -0.6193 | 0.21157 | 0.0191 | -2.9272
-16.5 | -0.6002 | 0.20321 | 0.0148 | -2.9536
-16 | -0.5828 | 0.19395 | 0.0104 | -3.0049
-15.5 | -0.5652 | 0.18663 | 0.007 | -3.0285
-15 | -0.5489 | 0.1779 | 0.003 | -3.0854
-14.5 | -0.5349 | 0.16894 | -0.001 | -3.1662
-14 | -0.5226 | 0.15977 | -0.0049 | -3.271
-13.5 | -0.5117 | 0.15071 | -0.0087 | -3.3953
-13 | -0.5053 | 0.14089 | -0.0126 | -3.5865
-12.5 | -0.5045 | 0.13014 | -0.0168 | -3.8766
-12 | -0.5094 | 0.11878 | -0.0214 | -4.2886
-11.5 | -0.5192 | 0.10743 | -0.0266 | -4.8329
-11 | -0.5268 | 0.09711 | -0.0315 | -5.4248
-10.5 | -0.5471 | 0.08514 | -0.0379 | -6.4259
-10 | -0.563 | 0.07417 | -0.044 | -7.5907
-9.5 | -0.5909 | 0.06117 | -0.0521 | -9.66
-9 | -0.6208 | 0.04613 | -0.0634 | -13.4576
-8 | -0.6538 | 0.02388 | -0.085 | -27.3786
-7.5 | -0.6705 | 0.01816 | -0.0768 | -36.9218
-7 | -0.6477 | 0.01385 | -0.0702 | -46.7653
-6.5 | -0.5982 | 0.01163 | -0.0655 | -51.4359
-6 | -0.5395 | 0.01024 | -0.0619 | -52.6855
-5.5 | -0.476 | 0.00934 | -0.0594 | -50.9636
-5 | -0.4109 | 0.00864 | -0.0574 | -47.5579
-4.5 | -0.3454 | 0.00806 | -0.0559 | -42.8536
-4 | -0.2794 | 0.00758 | -0.0547 | -36.8602
-3.5 | -0.2139 | 0.00712 | -0.0538 | -30.0421
-3 | -0.1491 | 0.00661 | -0.053 | -22.5567
-2.5 | -0.084 | 0.00618 | -0.0524 | -13.5922
-2 | -0.0201 | 0.00564 | -0.0519 | -3.5638
-1.5 | 0.0436 | 0.00511 | -0.0514 | 8.5323
-1 | 0.1102 | 0.00495 | -0.0512 | 22.2626
-0.5 | 0.1774 | 0.00492 | -0.0512 | 36.0569
0 | 0.2443 | 0.00495 | -0.051 | 49.3535
0.5 | 0.3115 | 0.005 | -0.0509 | 62.3
1 | 0.3777 | 0.00514 | -0.0507 | 73.4825
1.5 | 0.4429 | 0.00538 | -0.0502 | 82.3234
2 | 0.5058 | 0.00578 | -0.0493 | 87.5087
2.5 | 0.5651 | 0.00643 | -0.0478 | 87.8849
3 | 0.6253 | 0.00704 | -0.0463 | 88.821
3.5 | 0.6882 | 0.00747 | -0.0451 | 92.1285
4 | 0.7531 | 0.00779 | -0.0439 | 96.6752
4.5 | 0.8169 | 0.00818 | -0.0424 | 99.8655
5 | 0.8762 | 0.00881 | -0.04 | 99.4552
6 | 0.9819 | 0.01067 | -0.0327 | 92.0244
6.5 | 1.0368 | 0.01139 | -0.0288 | 91.0272
7 | 1.0878 | 0.01216 | -0.024 | 89.4572
7.5 | 1.1478 | 0.0128 | -0.0206 | 89.6719
8 | 1.1895 | 0.01379 | -0.0141 | 86.2582
8.5 | 1.232 | 0.01494 | -0.0079 | 82.4632
9 | 1.2748 | 0.0163 | -0.0018 | 78.2086
9.5 | 1.3061 | 0.01851 | 0.005 | 70.5619
10 | 1.313 | 0.0225 | 0.0122 | 58.3556
10.5 | 1.2928 | 0.0289 | 0.0176 | 44.7336
11 | 1.2646 | 0.03686 | 0.0198 | 34.3082
11.5 | 1.2283 | 0.04671 | 0.0185 | 26.2963
12 | 1.1918 | 0.05814 | 0.014 | 20.4988
12.5 | 1.1589 | 0.07064 | 0.0072 | 16.4057
13 | 1.1261 | 0.08416 | -0.0008 | 13.3805
13.5 | 1.0933 | 0.09818 | -0.0093 | 11.1357
14 | 1.066 | 0.11184 | -0.0178 | 9.5315
14.5 | 1.0398 | 0.12597 | -0.0269 | 8.2543
15 | 1.016 | 0.1404 | -0.0363 | 7.2365

## 57. Re 3M Mach 0.00 (1)
BIGFOIL.COM POLAR EXPORT
hq1512
HQ 1.5/12 |  |  |  | Cl Max: | 1.267 | at alpha= | 10 | deg
JavaFoil+Calcfoil stall+Eppler ext transition |  |  |  | L/D Max: | 106.258 | at alpha= | 5.5 | deg
Re: | 3000000 |  |  | Cd Min: | 0.00452 | at alpha= | -0.5 | deg
Mach: | 0 |  |  | Cl=0 at alpha= | -1.9333 | deg
|  |  |  | @ Cl=0.1, Cd= | 0.004834
|  |  |  | @ Cl=0.4, Cd= | 0.0049
|  |  |  | @ Cl=0.6, Cd= | 0.006271
alpha (deg) | Cl | Cd | Cm | Cl/Cd
-16 | -0.609 | 0.12025 | -0.012 | -5.061
-15.5 | -0.629 | 0.11306 | -0.013 | -5.562
-15 | -0.647 | 0.10732 | -0.013 | -6.024
-14.5 | -0.664 | 0.09882 | -0.014 | -6.722
-14 | -0.68 | 0.09091 | -0.015 | -7.482
-13.5 | -0.695 | 0.08349 | -0.017 | -8.32
-13 | -0.703 | 0.0786 | -0.017 | -8.948
-12.5 | -0.707 | 0.07526 | -0.017 | -9.4
-12 | -0.729 | 0.05771 | -0.022 | -12.637
-11.5 | -0.811 | 0.01993 | -0.028 | -40.704
-11 | -0.817 | 0.01589 | -0.03 | -51.398
-10.5 | -0.812 | 0.01376 | -0.031 | -59.016
-10 | -0.802 | 0.01204 | -0.032 | -66.596
-9.5 | -0.775 | 0.01127 | -0.033 | -68.755
-9 | -0.743 | 0.01068 | -0.033 | -69.538
-8.5 | -0.706 | 0.00997 | -0.034 | -70.795
-8 | -0.665 | 0.00947 | -0.035 | -70.167
-7.5 | -0.62 | 0.00905 | -0.035 | -68.469
-7 | -0.572 | 0.0087 | -0.036 | -65.751
-6.5 | -0.522 | 0.00824 | -0.037 | -63.327
-6 | -0.469 | 0.00793 | -0.037 | -59.179
-5.5 | -0.415 | 0.00769 | -0.038 | -53.978
-5 | -0.359 | 0.00739 | -0.038 | -48.596
-4.5 | -0.302 | 0.00716 | -0.039 | -42.244
-4 | -0.245 | 0.0066 | -0.04 | -37.031
-3.5 | -0.186 | 0.00612 | -0.04 | -30.381
-3 | -0.127 | 0.00582 | -0.041 | -21.79
-2.5 | -0.067 | 0.0056 | -0.041 | -12.001
-2 | -0.008 | 0.00494 | -0.042 | -1.535
-1.5 | 0.052 | 0.00489 | -0.043 | 10.672
-1 | 0.112 | 0.00482 | -0.043 | 23.226
-0.5 | 0.172 | 0.00452 | -0.044 | 38.04
0 | 0.233 | 0.00454 | -0.044 | 51.186
0.5 | 0.293 | 0.0046 | -0.045 | 63.561
1 | 0.352 | 0.00474 | -0.046 | 74.317
1.5 | 0.412 | 0.00494 | -0.046 | 83.532
2 | 0.472 | 0.00594 | -0.047 | 79.566
2.5 | 0.532 | 0.00611 | -0.047 | 87.126
3 | 0.591 | 0.00621 | -0.048 | 95.235
3.5 | 0.65 | 0.00661 | -0.049 | 98.371
4 | 0.709 | 0.00736 | -0.049 | 96.42
4.5 | 0.767 | 0.0076 | -0.05 | 100.955
5 | 0.825 | 0.00789 | -0.05 | 104.494
5.5 | 0.881 | 0.00829 | -0.051 | 106.258
6 | 0.937 | 0.00984 | -0.051 | 95.171
6.5 | 0.991 | 0.01038 | -0.052 | 95.508
7 | 1.044 | 0.0108 | -0.052 | 96.71
7.5 | 1.096 | 0.01133 | -0.053 | 96.686
8 | 1.142 | 0.01205 | -0.054 | 94.746
8.5 | 1.182 | 0.01187 | -0.054 | 99.563
9 | 1.216 | 0.01251 | -0.055 | 97.235
9.5 | 1.245 | 0.0131 | -0.055 | 94.98
10 | 1.267 | 0.0148 | -0.056 | 85.64
10.5 | 1.266 | 0.01567 | -0.055 | 80.799
11 | 1.266 | 0.01697 | -0.055 | 74.623
11.5 | 1.258 | 0.0187 | -0.055 | 67.306
12 | 1.244 | 0.02072 | -0.055 | 60.038
12.5 | 1.225 | 0.02271 | -0.055 | 53.96
13 | 1.197 | 0.02586 | -0.055 | 46.284
13.5 | 1.161 | 0.03019 | -0.055 | 38.466
14 | 1.11 | 0.03913 | -0.053 | 28.36
14.5 | 1.064 | 0.04698 | -0.052 | 22.639
15 | 0.979 | 0.07525 | -0.047 | 13.011

## 58. Re 3M Mach 0.00 (2)
BIGFOIL.COM POLAR EXPORT
hq1512
HQ 1.5/12 |  |  |  | Cl Max: | 1.5358 | at alpha= | 17 | deg
XFOIL ncrit=9 |  |  |  | L/D Max: | 107.66 | at alpha= | 8 | deg
Re: | 3000000 |  |  | Cd Min: | 0.16813 | at alpha= | -19.5 | deg
Mach: | 0 |  |  | Cl=0 at alpha= | -1.8677 | deg
|  |  |  | @ Cl=0.1, Cd= | 0.0043875
|  |  |  | @ Cl=0.4, Cd= | 0.0047561
|  |  |  | @ Cl=0.6, Cd= | 0.0063667
alpha (deg) | Cl | Cd | Cm | Cl/Cd
-19.5 | -0.828 | 0.16813 | 0.012 | -4.9248
-19 | -0.9758 | 0.12706 | -0.0097 | -7.6798
-18.5 | -1.1883 | 0.08035 | -0.0353 | -14.789
-18 | -1.2143 | 0.06796 | -0.0424 | -17.8679
-17.5 | -1.2475 | 0.05514 | -0.0504 | -22.6242
-17 | -1.3102 | 0.04008 | -0.0591 | -32.6896
-16.5 | -1.3157 | 0.03385 | -0.0615 | -38.8685
-16 | -1.3221 | 0.02816 | -0.0627 | -46.9496
-15.5 | -1.3201 | 0.024 | -0.062 | -55.0042
-15 | -1.3081 | 0.02167 | -0.0591 | -60.3646
-14.5 | -1.2918 | 0.02023 | -0.0544 | -63.8557
-14 | -1.2623 | 0.01889 | -0.0514 | -66.8237
-13.5 | -1.2287 | 0.01769 | -0.0489 | -69.4573
-13 | -1.1912 | 0.01668 | -0.0466 | -71.4149
-12.5 | -1.1518 | 0.01577 | -0.0444 | -73.0374
-12 | -1.1112 | 0.01501 | -0.0423 | -74.0306
-11.5 | -1.0591 | 0.01362 | -0.0429 | -77.7606
-11 | -0.999 | 0.01268 | -0.0448 | -78.7855
-10.5 | -0.9306 | 0.01186 | -0.0483 | -78.4654
-10 | -0.8686 | 0.01128 | -0.0501 | -77.0035
-9.5 | -0.822 | 0.01069 | -0.0486 | -76.8943
-9 | -0.7729 | 0.01013 | -0.0475 | -76.2981
-8.5 | -0.7213 | 0.0097 | -0.0469 | -74.3608
-8 | -0.6684 | 0.00935 | -0.0465 | -71.4866
-7.5 | -0.6164 | 0.00879 | -0.046 | -70.1251
-7 | -0.5625 | 0.00845 | -0.0457 | -66.568
-6.5 | -0.5087 | 0.00805 | -0.0454 | -63.1925
-6 | -0.4542 | 0.00772 | -0.0452 | -58.8342
-5.5 | -0.3999 | 0.00733 | -0.045 | -54.5566
-5 | -0.3451 | 0.007 | -0.0449 | -49.3
-4.5 | -0.2899 | 0.0067 | -0.0448 | -43.2687
-4 | -0.2347 | 0.00638 | -0.0448 | -36.7868
-3.5 | -0.1795 | 0.00607 | -0.0448 | -29.5717
-3 | -0.1245 | 0.00571 | -0.0447 | -21.8039
-2.5 | -0.0692 | 0.00538 | -0.0447 | -12.8625
-2 | -0.0145 | 0.00495 | -0.0447 | -2.9293
-1.5 | 0.0403 | 0.00457 | -0.0447 | 8.8184
-1 | 0.0964 | 0.00439 | -0.0447 | 21.959
-0.5 | 0.1531 | 0.00435 | -0.0448 | 35.1954
0 | 0.21 | 0.00435 | -0.045 | 48.2759
0.5 | 0.2668 | 0.00438 | -0.0452 | 60.9132
1 | 0.3233 | 0.00447 | -0.0452 | 72.3266
1.5 | 0.3789 | 0.00464 | -0.0452 | 81.6595
2 | 0.4334 | 0.00494 | -0.045 | 87.7328
2.5 | 0.4865 | 0.00537 | -0.0446 | 90.5959
3 | 0.537 | 0.00604 | -0.0438 | 88.9073
3.5 | 0.5916 | 0.00633 | -0.0437 | 93.4597
4 | 0.6465 | 0.00657 | -0.0436 | 98.4018
4.5 | 0.7013 | 0.00679 | -0.0435 | 103.2842
5 | 0.7548 | 0.00711 | -0.0432 | 106.1603
5.5 | 0.8054 | 0.00766 | -0.0424 | 105.1436
6 | 0.8553 | 0.00823 | -0.0416 | 103.9247
6.5 | 0.9046 | 0.00883 | -0.0406 | 102.4462
7 | 0.9551 | 0.00925 | -0.0398 | 103.2541
7.5 | 1.0046 | 0.00965 | -0.0388 | 104.1036
8 | 1.0626 | 0.00987 | -0.0397 | 107.6596
8.5 | 1.1123 | 0.01035 | -0.0389 | 107.4686
9 | 1.1606 | 0.01091 | -0.0378 | 106.3795
9.5 | 1.2078 | 0.0115 | -0.0367 | 105.0261
10 | 1.252 | 0.01228 | -0.0351 | 101.9544
10.5 | 1.2891 | 0.01352 | -0.0323 | 95.3476
11 | 1.3295 | 0.01439 | -0.0301 | 92.3905
11.5 | 1.3687 | 0.01522 | -0.0278 | 89.9277
12 | 1.4009 | 0.01615 | -0.0243 | 86.743
12.5 | 1.4263 | 0.01714 | -0.0196 | 83.2147
13 | 1.4506 | 0.0183 | -0.0153 | 79.2678
13.5 | 1.4685 | 0.01994 | -0.0107 | 73.6459
14 | 1.4853 | 0.02183 | -0.0067 | 68.0394
14.5 | 1.5002 | 0.02405 | -0.0032 | 62.3784
15 | 1.5079 | 0.02705 | 0.0002 | 55.7449
15.5 | 1.5084 | 0.03096 | 0.0031 | 48.7209
16 | 1.5192 | 0.03432 | 0.0046 | 44.2657
16.5 | 1.5211 | 0.03879 | 0.0057 | 39.2137
17 | 1.5358 | 0.04226 | 0.006 | 36.3417
17.5 | 1.5132 | 0.05032 | 0.0052 | 30.0715
18 | 1.5169 | 0.05583 | 0.0039 | 27.17
18.5 | 1.4942 | 0.0655 | 0.0006 | 22.8122
19 | 1.4529 | 0.07912 | -0.0054 | 18.3632
19.5 | 1.4228 | 0.092 | -0.0119 | 15.4652
20 | 1.3133 | 0.12162 | -0.0288 | 10.7984

## 59. Re 3M Mach 0.10 (1)
BIGFOIL.COM POLAR EXPORT
hq1512
HQ 1.5/12 |  |  |  | Cl Max: | 1.261 | at alpha= | 10.5 | deg
JavaFoil+Calcfoil stall+Eppler ext transition |  |  |  | L/D Max: | 106.328 | at alpha= | 5.5 | deg
Re: | 3000000 |  |  | Cd Min: | 0.00451 | at alpha= | -0.5 | deg
Mach: | 0.1 |  |  | Cl=0 at alpha= | -1.9333 | deg
|  |  |  | @ Cl=0.1, Cd= | 0.0048828
|  |  |  | @ Cl=0.4, Cd= | 0.0048473
|  |  |  | @ Cl=0.6, Cd= | 0.006286
alpha (deg) | Cl | Cd | Cm | Cl/Cd
-16 | -0.571 | 0.12136 | -0.013 | -4.701
-15.5 | -0.593 | 0.11545 | -0.013 | -5.14
-15 | -0.615 | 0.10894 | -0.013 | -5.642
-14.5 | -0.634 | 0.10257 | -0.013 | -6.185
-14 | -0.655 | 0.09242 | -0.015 | -7.091
-13.5 | -0.672 | 0.08619 | -0.016 | -7.791
-13 | -0.681 | 0.0831 | -0.016 | -8.199
-12.5 | -0.689 | 0.07934 | -0.016 | -8.68
-12 | -0.702 | 0.06829 | -0.019 | -10.281
-11.5 | -0.791 | 0.02309 | -0.028 | -34.264
-11 | -0.805 | 0.01705 | -0.03 | -47.213
-10.5 | -0.805 | 0.01424 | -0.031 | -56.544
-10 | -0.795 | 0.01241 | -0.032 | -64.025
-9.5 | -0.773 | 0.0114 | -0.033 | -67.824
-9 | -0.742 | 0.01077 | -0.034 | -68.872
-8.5 | -0.706 | 0.01005 | -0.034 | -70.289
-8 | -0.666 | 0.00958 | -0.035 | -69.525
-7.5 | -0.621 | 0.00915 | -0.035 | -67.926
-7 | -0.574 | 0.00869 | -0.036 | -66.063
-6.5 | -0.524 | 0.00832 | -0.037 | -62.926
-6 | -0.471 | 0.00802 | -0.037 | -58.752
-5.5 | -0.417 | 0.00777 | -0.038 | -53.628
-5 | -0.361 | 0.00746 | -0.039 | -48.389
-4.5 | -0.304 | 0.00715 | -0.039 | -42.471
-4 | -0.246 | 0.00666 | -0.04 | -36.918
-3.5 | -0.187 | 0.00622 | -0.04 | -30.023
-3 | -0.127 | 0.00582 | -0.041 | -21.877
-2.5 | -0.068 | 0.00561 | -0.042 | -12.049
-2 | -0.008 | 0.00494 | -0.042 | -1.542
-1.5 | 0.052 | 0.00493 | -0.043 | 10.639
-1 | 0.113 | 0.00487 | -0.043 | 23.126
-0.5 | 0.173 | 0.00451 | -0.044 | 38.297
0 | 0.234 | 0.00454 | -0.045 | 51.493
0.5 | 0.294 | 0.00463 | -0.045 | 63.501
1 | 0.354 | 0.00474 | -0.046 | 74.677
1.5 | 0.414 | 0.00488 | -0.046 | 84.973
2 | 0.475 | 0.00594 | -0.047 | 79.94
2.5 | 0.535 | 0.00608 | -0.048 | 87.952
3 | 0.594 | 0.00625 | -0.048 | 95.097
3.5 | 0.654 | 0.00661 | -0.049 | 98.822
4 | 0.713 | 0.00741 | -0.049 | 96.175
4.5 | 0.771 | 0.00762 | -0.05 | 101.133
5 | 0.829 | 0.00788 | -0.051 | 105.145
5.5 | 0.885 | 0.00833 | -0.051 | 106.328
6 | 0.941 | 0.00904 | -0.052 | 104.127
6.5 | 0.995 | 0.01049 | -0.052 | 94.855
7 | 1.049 | 0.01089 | -0.053 | 96.336
7.5 | 1.1 | 0.01166 | -0.053 | 94.388
8 | 1.146 | 0.01215 | -0.054 | 94.367
8.5 | 1.185 | 0.01198 | -0.054 | 98.935
9 | 1.219 | 0.01263 | -0.055 | 96.457
9.5 | 1.246 | 0.01325 | -0.055 | 94.064
10 | 1.254 | 0.01502 | -0.055 | 83.457
10.5 | 1.261 | 0.0161 | -0.056 | 78.372
11 | 1.258 | 0.01735 | -0.056 | 72.519
11.5 | 1.245 | 0.01947 | -0.055 | 63.952
12 | 1.229 | 0.0214 | -0.055 | 57.426
12.5 | 1.199 | 0.02487 | -0.055 | 48.216
13 | 1.17 | 0.02744 | -0.055 | 42.644
13.5 | 1.127 | 0.03286 | -0.054 | 34.285
14 | 1.063 | 0.04508 | -0.052 | 23.584
14.5 | 1.003 | 0.05833 | -0.05 | 17.2
15 | 0.927 | 0.08474 | -0.044 | 10.941
15.5 | 0.88 | 0.09728 | -0.042 | 9.046

## 60. Re 3M Mach 0.10 (2)
BIGFOIL.COM POLAR EXPORT
hq1512
HQ 1.5/12 |  |  |  | Cl Max: | 1.5167 | at alpha= | 17 | deg
XFOIL ncrit=9 |  |  |  | L/D Max: | 107.289 | at alpha= | 8 | deg
Re: | 3000000 |  |  | Cd Min: | 0.16327 | at alpha= | -19 | deg
Mach: | 0.1 |  |  | Cl=0 at alpha= | -1.8682 | deg
|  |  |  | @ Cl=0.1, Cd= | 0.0043978
|  |  |  | @ Cl=0.4, Cd= | 0.004764
|  |  |  | @ Cl=0.6, Cd= | 0.0063531
alpha (deg) | Cl | Cd | Cm | Cl/Cd
-19 | -0.8178 | 0.16327 | 0.0088 | -5.0089
-18.5 | -0.9122 | 0.13379 | -0.0065 | -6.8181
-18 | -1.0874 | 0.09332 | -0.0286 | -11.6524
-17.5 | -1.1532 | 0.0738 | -0.0395 | -15.626
-17 | -1.2359 | 0.0523 | -0.0535 | -23.631
-16.5 | -1.2523 | 0.04338 | -0.0586 | -28.8681
-16 | -1.2774 | 0.0345 | -0.0628 | -37.0261
-15.5 | -1.2931 | 0.02778 | -0.0643 | -46.5479
-15 | -1.287 | 0.02401 | -0.0634 | -53.6027
-14.5 | -1.2788 | 0.02157 | -0.0596 | -59.286
-14 | -1.261 | 0.01997 | -0.0549 | -63.1447
-13.5 | -1.2308 | 0.01855 | -0.0518 | -66.3504
-13 | -1.1953 | 0.01737 | -0.0491 | -68.814
-12.5 | -1.1573 | 0.0163 | -0.0466 | -71
-12 | -1.1172 | 0.01543 | -0.0442 | -72.4044
-11.5 | -1.0651 | 0.01441 | -0.0443 | -73.9139
-11 | -1.0066 | 0.01301 | -0.0459 | -77.3713
-10.5 | -0.9374 | 0.01209 | -0.0494 | -77.5352
-10 | -0.8747 | 0.01144 | -0.0512 | -76.4598
-9.5 | -0.8264 | 0.011 | -0.0497 | -75.1273
-9 | -0.7783 | 0.01025 | -0.0484 | -75.9317
-8.5 | -0.7264 | 0.00979 | -0.0477 | -74.1982
-8 | -0.6731 | 0.00941 | -0.0472 | -71.5303
-7.5 | -0.6205 | 0.00886 | -0.0466 | -70.0339
-7 | -0.5663 | 0.00849 | -0.0463 | -66.702
-6.5 | -0.512 | 0.0081 | -0.0459 | -63.2099
-6 | -0.4571 | 0.00777 | -0.0457 | -58.8288
-5.5 | -0.4025 | 0.00736 | -0.0454 | -54.6875
-5 | -0.3472 | 0.00703 | -0.0453 | -49.3883
-4.5 | -0.2918 | 0.00671 | -0.0452 | -43.4873
-4 | -0.2362 | 0.00641 | -0.0451 | -36.8487
-3.5 | -0.1806 | 0.00609 | -0.045 | -29.6552
-3 | -0.1253 | 0.00573 | -0.045 | -21.8674
-2.5 | -0.0697 | 0.0054 | -0.045 | -12.9074
-2 | -0.0145 | 0.00498 | -0.0449 | -2.9116
-1.5 | 0.0405 | 0.00458 | -0.0449 | 8.8428
-1 | 0.0968 | 0.0044 | -0.0449 | 22
-0.5 | 0.1539 | 0.00436 | -0.0451 | 35.2982
0 | 0.2112 | 0.00435 | -0.0452 | 48.5517
0.5 | 0.2682 | 0.00439 | -0.0454 | 61.0934
1 | 0.325 | 0.00449 | -0.0454 | 72.3831
1.5 | 0.381 | 0.00466 | -0.0454 | 81.7597
2 | 0.4358 | 0.00496 | -0.0452 | 87.8629
2.5 | 0.4891 | 0.0054 | -0.0448 | 90.5741
3 | 0.54 | 0.00607 | -0.044 | 88.9621
4 | 0.6502 | 0.00659 | -0.0437 | 98.6646
4.5 | 0.7054 | 0.00681 | -0.0435 | 103.583
5 | 0.7592 | 0.00714 | -0.0432 | 106.3305
5.5 | 0.8097 | 0.00773 | -0.0424 | 104.7477
6 | 0.8599 | 0.00831 | -0.0414 | 103.4777
6.5 | 0.9098 | 0.00888 | -0.0405 | 102.455
7 | 0.9606 | 0.00931 | -0.0396 | 103.1794
7.5 | 1.0105 | 0.00971 | -0.0386 | 104.068
8 | 1.0686 | 0.00996 | -0.0393 | 107.2892
8.5 | 1.1187 | 0.01043 | -0.0384 | 107.2579
9 | 1.167 | 0.01102 | -0.0372 | 105.8984
9.5 | 1.2139 | 0.01168 | -0.0358 | 103.9298
10 | 1.2578 | 0.0125 | -0.034 | 100.624
10.5 | 1.2949 | 0.01374 | -0.0311 | 94.2431
11 | 1.3355 | 0.0146 | -0.0288 | 91.4726
11.5 | 1.3736 | 0.01548 | -0.0261 | 88.7339
12 | 1.4014 | 0.01646 | -0.0215 | 85.1397
12.5 | 1.4264 | 0.01755 | -0.0169 | 81.2764
13 | 1.45 | 0.01884 | -0.0125 | 76.9639
13.5 | 1.4662 | 0.02071 | -0.0079 | 70.7967
14 | 1.481 | 0.02287 | -0.0038 | 64.7573
14.5 | 1.4934 | 0.02544 | -0.0004 | 58.7028
15 | 1.4979 | 0.02892 | 0.0028 | 51.7946
15.5 | 1.4987 | 0.03308 | 0.0052 | 45.3053
16 | 1.5063 | 0.03699 | 0.0064 | 40.7218
16.5 | 1.504 | 0.04223 | 0.007 | 35.6145
17 | 1.5167 | 0.04621 | 0.0069 | 32.8219
17.5 | 1.4846 | 0.0561 | 0.0048 | 26.4635
18 | 1.4843 | 0.06269 | 0.0027 | 23.6768
18.5 | 1.4516 | 0.07466 | -0.0024 | 19.4428
19 | 1.3956 | 0.09188 | -0.0112 | 15.1894
19.5 | 1.3523 | 0.10823 | -0.0203 | 12.4947
20 | 1.2333 | 0.14127 | -0.0401 | 8.7301

## 61. Re 3M Mach 0.25 (1)
BIGFOIL.COM POLAR EXPORT
hq1512
HQ 1.5/12 |  |  |  | Cl Max: | 1.233 | at alpha= | 9.5 | deg
JavaFoil+Calcfoil stall+Eppler ext transition |  |  |  | L/D Max: | 115.556 | at alpha= | 5 | deg
Re: | 3000000 |  |  | Cd Min: | 0.0045 | at alpha= | -0.5 | deg
Mach: | 0.25 |  |  | Cl=0 at alpha= | -1.9355 | deg
|  |  |  | @ Cl=0.1, Cd= | 0.0049155
|  |  |  | @ Cl=0.4, Cd= | 0.0049061
|  |  |  | @ Cl=0.6, Cd= | 0.0062598
alpha (deg) | Cl | Cd | Cm | Cl/Cd
-15 | -0.321 | 0.12202 | -0.013 | -2.631
-14.5 | -0.381 | 0.1117 | -0.013 | -3.409
-14 | -0.435 | 0.10459 | -0.013 | -4.162
-13.5 | -0.485 | 0.09784 | -0.014 | -4.954
-13 | -0.529 | 0.08954 | -0.014 | -5.905
-12.5 | -0.566 | 0.08405 | -0.014 | -6.731
-12 | -0.597 | 0.07904 | -0.015 | -7.55
-11.5 | -0.622 | 0.07195 | -0.017 | -8.646
-11 | -0.639 | 0.06604 | -0.019 | -9.673
-10.5 | -0.706 | 0.03124 | -0.028 | -22.593
-10 | -0.752 | 0.01531 | -0.032 | -49.138
-9.5 | -0.745 | 0.01316 | -0.033 | -56.59
-9 | -0.733 | 0.01147 | -0.034 | -63.897
-8.5 | -0.704 | 0.01084 | -0.035 | -64.962
-8 | -0.67 | 0.00998 | -0.036 | -67.126
-7.5 | -0.629 | 0.00951 | -0.036 | -66.145
-7 | -0.583 | 0.00903 | -0.037 | -64.556
-6.5 | -0.534 | 0.00861 | -0.038 | -62.015
-6 | -0.482 | 0.00814 | -0.038 | -59.153
-5.5 | -0.427 | 0.00787 | -0.039 | -54.263
-5 | -0.37 | 0.0076 | -0.04 | -48.7
-4.5 | -0.312 | 0.00758 | -0.04 | -41.098
-4 | -0.252 | 0.00676 | -0.041 | -37.319
-3.5 | -0.192 | 0.00625 | -0.042 | -30.703
-3 | -0.131 | 0.00594 | -0.042 | -22.012
-2.5 | -0.069 | 0.00572 | -0.043 | -12.149
-2 | -0.008 | 0.00497 | -0.043 | -1.575
-1.5 | 0.054 | 0.00496 | -0.044 | 10.859
-1 | 0.116 | 0.0049 | -0.045 | 23.624
-0.5 | 0.177 | 0.0045 | -0.045 | 39.467
0 | 0.24 | 0.00458 | -0.046 | 52.377
0.5 | 0.302 | 0.00463 | -0.047 | 65.219
1 | 0.364 | 0.00479 | -0.047 | 75.948
1.5 | 0.426 | 0.00499 | -0.048 | 85.401
2 | 0.488 | 0.00601 | -0.048 | 81.178
2.5 | 0.549 | 0.00612 | -0.049 | 89.769
3 | 0.611 | 0.00629 | -0.05 | 97.01
3.5 | 0.671 | 0.00668 | -0.05 | 100.538
4 | 0.732 | 0.00752 | -0.051 | 97.364
4.5 | 0.792 | 0.00783 | -0.051 | 101.157
5 | 0.85 | 0.00736 | -0.052 | 115.556
5.5 | 0.908 | 0.00855 | -0.052 | 106.215
6 | 0.965 | 0.00942 | -0.053 | 102.365
6.5 | 1.02 | 0.01083 | -0.054 | 94.138
7 | 1.073 | 0.01002 | -0.054 | 107.107
7.5 | 1.124 | 0.01217 | -0.055 | 92.352
8 | 1.168 | 0.01277 | -0.055 | 91.477
8.5 | 1.203 | 0.01337 | -0.056 | 89.955
9 | 1.23 | 0.01336 | -0.056 | 92.062
9.5 | 1.233 | 0.01514 | -0.056 | 81.432
10 | 1.232 | 0.01641 | -0.056 | 75.08
10.5 | 1.218 | 0.018 | -0.056 | 67.668
11 | 1.19 | 0.02042 | -0.056 | 58.269
11.5 | 1.149 | 0.02343 | -0.056 | 49.063
12 | 1.084 | 0.03 | -0.055 | 36.148
12.5 | 0.99 | 0.04495 | -0.051 | 22.024
13 | 0.884 | 0.06934 | -0.045 | 12.744
13.5 | 0.812 | 0.07839 | -0.044 | 10.356
14 | 0.725 | 0.09584 | -0.039 | 7.562
14.5 | 0.648 | 0.10222 | -0.039 | 6.334

## 62. Re 3M Mach 0.25 (2)
BIGFOIL.COM POLAR EXPORT
hq1512
HQ 1.5/12 |  |  |  | Cl Max: | 1.4522 | at alpha= | 14 | deg
XFOIL ncrit=9 |  |  |  | L/D Max: | 106.621 | at alpha= | 5 | deg
Re: | 3000000 |  |  | Cd Min: | 0.19916 | at alpha= | -17.5 | deg
Mach: | 0.25 |  |  | Cl=0 at alpha= | -1.8679 | deg
|  |  |  | @ Cl=0.1, Cd= | 0.0044496
|  |  |  | @ Cl=0.4, Cd= | 0.0047939
|  |  |  | @ Cl=0.6, Cd= | 0.0064074
alpha (deg) | Cl | Cd | Cm | Cl/Cd
-17.5 | -0.626 | 0.19916 | 0.0202 | -3.1432
-17 | -0.6103 | 0.1928 | 0.0168 | -3.1655
-16.5 | -0.7334 | 0.14484 | -0.0026 | -5.0635
-16 | -0.7889 | 0.12443 | -0.0129 | -6.3401
-15.5 | -0.8728 | 0.10095 | -0.026 | -8.6459
-15 | -0.958 | 0.07881 | -0.0385 | -12.1558
-14.5 | -1.0195 | 0.0589 | -0.0513 | -17.309
-14 | -1.0633 | 0.04424 | -0.0621 | -24.0348
-13.5 | -1.0926 | 0.03432 | -0.0678 | -31.8357
-13 | -1.107 | 0.0277 | -0.0692 | -39.9639
-12.5 | -1.1169 | 0.02344 | -0.0656 | -47.6493
-12 | -1.111 | 0.02077 | -0.0592 | -53.4906
-11.5 | -1.0891 | 0.01836 | -0.0543 | -59.3192
-11 | -1.0396 | 0.01636 | -0.0535 | -63.5452
-10.5 | -0.9714 | 0.01442 | -0.0562 | -67.3648
-10 | -0.9044 | 0.01278 | -0.0582 | -70.7668
-9.5 | -0.8565 | 0.01198 | -0.0557 | -71.4942
-9 | -0.8052 | 0.01129 | -0.0538 | -71.3198
-8.5 | -0.7535 | 0.01044 | -0.0522 | -72.1743
-8 | -0.6989 | 0.00985 | -0.0511 | -70.9543
-7.5 | -0.6428 | 0.0094 | -0.0502 | -68.383
-7 | -0.5875 | 0.0088 | -0.0493 | -66.7614
-6.5 | -0.5305 | 0.00841 | -0.0487 | -63.0797
-6 | -0.4739 | 0.00795 | -0.048 | -59.6101
-5.5 | -0.4167 | 0.00757 | -0.0476 | -55.0462
-5 | -0.3595 | 0.00718 | -0.0472 | -50.0696
-4.5 | -0.3019 | 0.00685 | -0.0469 | -44.073
-4 | -0.2443 | 0.00652 | -0.0467 | -37.4693
-3.5 | -0.1867 | 0.0062 | -0.0466 | -30.1129
-3 | -0.1296 | 0.00584 | -0.0464 | -22.1918
-2.5 | -0.0722 | 0.00548 | -0.0463 | -13.1752
-2 | -0.0149 | 0.00511 | -0.0463 | -2.9159
-1.5 | 0.0415 | 0.00465 | -0.0461 | 8.9247
-1 | 0.0995 | 0.00445 | -0.0461 | 22.3596
-0.5 | 0.1585 | 0.0044 | -0.0463 | 36.0227
0 | 0.2176 | 0.00439 | -0.0464 | 49.5672
0.5 | 0.2764 | 0.00444 | -0.0465 | 62.2523
1 | 0.3349 | 0.00455 | -0.0465 | 73.6044
1.5 | 0.3925 | 0.00475 | -0.0464 | 82.6316
2 | 0.4489 | 0.00508 | -0.0461 | 88.3661
2.5 | 0.5032 | 0.00558 | -0.0455 | 90.1792
3 | 0.5563 | 0.0062 | -0.0447 | 89.7258
3.5 | 0.6132 | 0.00647 | -0.0444 | 94.7759
4 | 0.6707 | 0.00669 | -0.0442 | 100.2541
4.5 | 0.7273 | 0.00697 | -0.0438 | 104.3472
5 | 0.7826 | 0.00734 | -0.0432 | 106.6213
5.5 | 0.834 | 0.00802 | -0.042 | 103.99
6 | 0.8857 | 0.00865 | -0.0407 | 102.3931
6.5 | 0.9374 | 0.00923 | -0.0394 | 101.5601
7 | 0.9901 | 0.00969 | -0.0382 | 102.1775
7.5 | 1.0426 | 0.01007 | -0.0369 | 103.5353
8 | 1.1015 | 0.01038 | -0.0369 | 106.1175
8.5 | 1.1528 | 0.01097 | -0.0353 | 105.0866
9 | 1.2023 | 0.01163 | -0.0335 | 103.3792
9.5 | 1.2441 | 0.01275 | -0.0305 | 97.5765
10 | 1.2847 | 0.01384 | -0.0272 | 92.8251
10.5 | 1.3246 | 0.01483 | -0.0237 | 89.3189
11 | 1.3546 | 0.01585 | -0.0185 | 85.4637
11.5 | 1.3808 | 0.01707 | -0.0131 | 80.8905
12 | 1.4039 | 0.01861 | -0.0079 | 75.4379
12.5 | 1.425 | 0.02045 | -0.0032 | 69.6822
13 | 1.4423 | 0.02276 | 0.0011 | 63.3699
13.5 | 1.448 | 0.02618 | 0.0054 | 55.3094
14 | 1.4522 | 0.03013 | 0.0086 | 48.1978
14.5 | 1.4495 | 0.03512 | 0.0107 | 41.2728
15 | 1.4427 | 0.04105 | 0.0115 | 35.1449
15.5 | 1.4127 | 0.05025 | 0.0102 | 28.1134
16 | 1.3851 | 0.0605 | 0.0068 | 22.8942
16.5 | 1.3468 | 0.07356 | 0.0008 | 18.3089
17 | 1.3326 | 0.08396 | -0.0042 | 15.8718
18 | 1.2086 | 0.12373 | -0.0274 | 9.768
18.5 | 1.1524 | 0.14428 | -0.0401 | 7.9872
19 | 1.121 | 0.16066 | -0.0503 | 6.9775

## 63. Re 3M Mach 0.50 (1)
BIGFOIL.COM POLAR EXPORT
hq1512
HQ 1.5/12 |  |  |  | Cl Max: | 1.214 | at alpha= | 20 | deg
JavaFoil+Calcfoil stall+Eppler ext transition |  |  |  | L/D Max: | 111.231 | at alpha= | 4 | deg
Re: | 3000000 |  |  | Cd Min: | 0.00471 | at alpha= | -0.5 | deg
Mach: | 0.5 |  |  | Cl=0 at alpha= | -1.9348 | deg
|  |  |  | @ Cl=0.1, Cd= | 0.0051168
|  |  |  | @ Cl=0.4, Cd= | 0.0050548
|  |  |  | @ Cl=0.6, Cd= | 0.0066118
alpha (deg) | Cl | Cd | Cm | Cl/Cd
-20 | -0.98 | 0.16969 | -0.014 | -5.776
-19.5 | -0.953 | 0.16438 | -0.014 | -5.8
-19 | -0.927 | 0.15724 | -0.015 | -5.894
-18.5 | -0.9 | 0.1517 | -0.015 | -5.934
-18 | -0.874 | 0.1507 | -0.015 | -5.799
-17.5 | -0.847 | 0.14543 | -0.016 | -5.827
-17 | -0.819 | 0.14105 | -0.015 | -5.808
-16.5 | -0.791 | 0.13411 | -0.015 | -5.901
-16 | -0.765 | 0.13022 | -0.016 | -5.874
-15.5 | -0.739 | 0.12539 | -0.016 | -5.89
-15 | -0.713 | 0.12381 | -0.017 | -5.758
-14.5 | -0.685 | 0.11482 | -0.016 | -5.962
-14 | -0.657 | 0.10816 | -0.016 | -6.078
-13.5 | -0.631 | 0.1053 | -0.016 | -5.99
-13 | -0.604 | 0.10033 | -0.017 | -6.021
-12.5 | -0.577 | 0.09367 | -0.017 | -6.161
-12 | -0.551 | 0.08189 | -0.018 | -6.728
-11.5 | -0.526 | 0.0731 | -0.02 | -7.201
-11 | -0.495 | 0.07924 | -0.017 | -6.253
-10.5 | -0.47 | 0.06951 | -0.018 | -6.755
-10 | -0.441 | 0.06938 | -0.017 | -6.361
-9.5 | -0.418 | 0.06026 | -0.021 | -6.931
-9 | -0.388 | 0.06039 | -0.019 | -6.422
-8.5 | -0.36 | 0.05599 | -0.019 | -6.437
-8 | -0.333 | 0.05313 | -0.019 | -6.273
-7.5 | -0.364 | 0.01392 | -0.039 | -26.181
-7 | -0.549 | 0.01099 | -0.041 | -50
-6.5 | -0.547 | 0.01017 | -0.042 | -53.806
-6 | -0.513 | 0.0094 | -0.043 | -54.598
-5.5 | -0.464 | 0.00873 | -0.044 | -53.174
-5 | -0.407 | 0.00832 | -0.044 | -48.923
-4.5 | -0.345 | 0.00794 | -0.045 | -43.462
-4 | -0.281 | 0.0073 | -0.046 | -38.452
-3.5 | -0.214 | 0.00693 | -0.046 | -30.879
-3 | -0.146 | 0.00636 | -0.047 | -22.956
-2.5 | -0.078 | 0.00603 | -0.048 | -12.872
-2 | -0.009 | 0.00588 | -0.049 | -1.485
-1.5 | 0.06 | 0.00514 | -0.049 | 11.715
-1 | 0.129 | 0.0051 | -0.05 | 25.369
-0.5 | 0.198 | 0.00471 | -0.051 | 42.105
0 | 0.268 | 0.00477 | -0.051 | 56.239
0.5 | 0.338 | 0.00492 | -0.052 | 68.603
1 | 0.407 | 0.00507 | -0.053 | 80.177
1.5 | 0.476 | 0.00623 | -0.053 | 76.415
2 | 0.545 | 0.00645 | -0.054 | 84.504
2.5 | 0.613 | 0.00665 | -0.055 | 92.303
3 | 0.681 | 0.00685 | -0.055 | 99.557
3.5 | 0.749 | 0.00708 | -0.056 | 105.812
4 | 0.815 | 0.00733 | -0.057 | 111.231
4.5 | 0.881 | 0.00873 | -0.057 | 100.87
5 | 0.944 | 0.00925 | -0.058 | 101.978
5.5 | 1.004 | 0.01046 | -0.059 | 96.002
6 | 1.061 | 0.01218 | -0.059 | 87.091
6.5 | 1.112 | 0.01293 | -0.06 | 86.009
7 | 1.158 | 0.01428 | -0.061 | 81.094
7.5 | 1.18 | 0.01508 | -0.06 | 78.194
8 | 1.167 | 0.01658 | -0.061 | 70.387
8.5 | 1.004 | 0.02287 | -0.059 | 43.923
9 | 0.607 | 0.06899 | -0.033 | 8.791
9.5 | 0.739 | 0.02623 | -0.059 | 28.157
10 | 0.659 | 0.07535 | -0.03 | 8.744
10.5 | 0.686 | 0.07792 | -0.03 | 8.808
11 | 0.72 | 0.07231 | -0.037 | 9.96
11.5 | 0.743 | 0.08074 | -0.033 | 9.2
12 | 0.769 | 0.09741 | -0.033 | 7.899
12.5 | 0.797 | 0.10059 | -0.034 | 7.92
13 | 0.824 | 0.10309 | -0.034 | 7.995
13.5 | 0.853 | 0.11177 | -0.036 | 7.632
14 | 0.882 | 0.11865 | -0.038 | 7.433
14.5 | 0.907 | 0.1166 | -0.037 | 7.782
15 | 0.935 | 0.12448 | -0.038 | 7.509
15.5 | 0.968 | 0.13091 | -0.041 | 7.392
16 | 0.994 | 0.13164 | -0.041 | 7.548
16.5 | 1.021 | 0.13996 | -0.042 | 7.294
17 | 1.049 | 0.14509 | -0.043 | 7.227
17.5 | 1.08 | 0.14925 | -0.045 | 7.233
18 | 1.112 | 0.15175 | -0.047 | 7.325
18.5 | 1.142 | 0.15762 | -0.048 | 7.244
19 | 1.159 | 0.1612 | -0.045 | 7.193
19.5 | 1.187 | 0.16575 | -0.046 | 7.159
20 | 1.214 | 0.17044 | -0.047 | 7.123

## 64. Re 3M Mach 0.50 (2)
BIGFOIL.COM POLAR EXPORT
hq1512
HQ 1.5/12 |  |  |  | Cl Max: | 1.3464 | at alpha= | 10 | deg
XFOIL ncrit=9 |  |  |  | L/D Max: | 104.614 | at alpha= | 4 | deg
Re: | 3000000 |  |  | Cd Min: | 0.2612 | at alpha= | -20 | deg
Mach: | 0.5 |  |  | Cl=0 at alpha= | -1.8569 | deg
|  |  |  | @ Cl=0.1, Cd= | 0.0047173
|  |  |  | @ Cl=0.4, Cd= | 0.0049897
|  |  |  | @ Cl=0.6, Cd= | 0.0065055
alpha (deg) | Cl | Cd | Cm | Cl/Cd
-20 | -0.7485 | 0.2612 | 0.0482 | -2.8656
-19.5 | -0.7267 | 0.25417 | 0.0435 | -2.8591
-19 | -0.7053 | 0.24635 | 0.0389 | -2.863
-18.5 | -0.6838 | 0.2374 | 0.0341 | -2.8804
-18 | -0.6632 | 0.22877 | 0.0294 | -2.899
-17.5 | -0.6436 | 0.21998 | 0.0249 | -2.9257
-17 | -0.6251 | 0.21222 | 0.0209 | -2.9455
-16.5 | -0.6092 | 0.20207 | 0.0163 | -3.0148
-16 | -0.59 | 0.19444 | 0.0124 | -3.0344
-15.5 | -0.5738 | 0.18554 | 0.0083 | -3.0926
-15 | -0.5587 | 0.17662 | 0.0043 | -3.1633
-14.5 | -0.5464 | 0.16733 | 0.0004 | -3.2654
-14 | -0.5367 | 0.15752 | -0.0037 | -3.4072
-13.5 | -0.5287 | 0.14792 | -0.0077 | -3.5742
-13 | -0.527 | 0.13719 | -0.012 | -3.8414
-12.5 | -0.5276 | 0.12665 | -0.0167 | -4.1658
-12 | -0.5256 | 0.11706 | -0.0209 | -4.49
-11.5 | -0.5356 | 0.10566 | -0.0263 | -5.0691
-11 | -0.552 | 0.09385 | -0.0323 | -5.8817
-10.5 | -0.5726 | 0.08196 | -0.039 | -6.9863
-10 | -0.5986 | 0.06949 | -0.0466 | -8.6142
-9.5 | -0.6227 | 0.0562 | -0.0548 | -11.0801
-9 | -0.6411 | 0.03979 | -0.0736 | -16.1121
-8.5 | -0.6601 | 0.0261 | -0.0916 | -25.2912
-8 | -0.6953 | 0.02146 | -0.0823 | -32.3998
-7.5 | -0.6965 | 0.01608 | -0.0749 | -43.3147
-7 | -0.6655 | 0.01225 | -0.0684 | -54.3265
-6 | -0.5485 | 0.00923 | -0.0608 | -59.4258
-5.5 | -0.4824 | 0.00851 | -0.0585 | -56.6863
-5 | -0.415 | 0.00798 | -0.0568 | -52.005
-4.5 | -0.3483 | 0.00747 | -0.0554 | -46.6265
-3.5 | -0.2151 | 0.00664 | -0.0536 | -32.3946
-3 | -0.149 | 0.00628 | -0.0529 | -23.7261
-2.5 | -0.0836 | 0.00584 | -0.0524 | -14.3151
-1.5 | 0.0464 | 0.00498 | -0.0517 | 9.3173
-1 | 0.1117 | 0.00466 | -0.0514 | 23.97
-0.5 | 0.1787 | 0.00458 | -0.0514 | 39.0175
0 | 0.2456 | 0.0046 | -0.0513 | 53.3913
0.5 | 0.3124 | 0.00468 | -0.0512 | 66.7521
1 | 0.378 | 0.00488 | -0.0509 | 77.459
1.5 | 0.4422 | 0.0052 | -0.0503 | 85.0385
2 | 0.5042 | 0.00569 | -0.0493 | 88.6116
2.5 | 0.5644 | 0.0063 | -0.048 | 89.5873
3 | 0.6285 | 0.00667 | -0.0471 | 94.2279
3.5 | 0.6942 | 0.00694 | -0.0462 | 100.0288
4 | 0.7595 | 0.00726 | -0.0451 | 104.6143
5 | 0.8806 | 0.00846 | -0.0409 | 104.0898
5.5 | 0.9362 | 0.00932 | -0.0377 | 100.4506
6 | 0.9951 | 0.00997 | -0.0347 | 99.8094
6.5 | 1.0537 | 0.01062 | -0.0313 | 99.2185
7 | 1.111 | 0.01126 | -0.0274 | 98.6679
7.5 | 1.1655 | 0.01193 | -0.0227 | 97.6949
8 | 1.2034 | 0.01249 | -0.0149 | 96.3491
8.5 | 1.2643 | 0.01347 | -0.0113 | 93.8604
9 | 1.3008 | 0.01492 | -0.004 | 87.185
9.5 | 1.3381 | 0.01669 | 0.0032 | 80.1738
10 | 1.3464 | 0.02037 | 0.0115 | 66.0972
10.5 | 1.3234 | 0.02664 | 0.018 | 49.6772
11 | 1.2932 | 0.03448 | 0.0208 | 37.5058
11.5 | 1.2567 | 0.04402 | 0.0202 | 28.5484
12 | 1.2201 | 0.05502 | 0.0164 | 22.1756
12.5 | 1.1861 | 0.06716 | 0.0102 | 17.6608
13 | 1.1514 | 0.08051 | 0.0025 | 14.3013
13.5 | 1.116 | 0.09465 | -0.006 | 11.7908
14 | 1.0876 | 0.10822 | -0.0144 | 10.0499
14.5 | 1.0624 | 0.12197 | -0.0231 | 8.7103
15 | 1.0399 | 0.13588 | -0.0322 | 7.6531

## 65. Re 4M Mach 0.00 (1)
BIGFOIL.COM POLAR EXPORT
hq1512
HQ 1.5/12 |  |  |  | Cl Max: | 1.274 | at alpha= | 11 | deg
JavaFoil+Calcfoil stall+Eppler ext transition |  |  |  | L/D Max: | 108.897 | at alpha= | 5 | deg
Re: | 4000000 |  |  | Cd Min: | 0.00449 | at alpha= | 0 | deg
Mach: | 0 |  |  | Cl=0 at alpha= | -1.9333 | deg
|  |  |  | @ Cl=0.1, Cd= | 0.004798
|  |  |  | @ Cl=0.4, Cd= | 0.005408
|  |  |  | @ Cl=0.6, Cd= | 0.0060873
alpha (deg) | Cl | Cd | Cm | Cl/Cd
-16 | -0.61 | 0.1169 | -0.013 | -5.216
-15.5 | -0.63 | 0.10892 | -0.014 | -5.788
-15 | -0.651 | 0.10038 | -0.015 | -6.483
-14.5 | -0.669 | 0.0925 | -0.016 | -7.237
-14 | -0.688 | 0.08292 | -0.017 | -8.302
-13.5 | -0.707 | 0.07296 | -0.019 | -9.691
-13 | -0.722 | 0.06449 | -0.02 | -11.193
-12.5 | -0.736 | 0.05587 | -0.022 | -13.17
-12 | -0.802 | 0.02415 | -0.027 | -33.229
-11.5 | -0.823 | 0.01683 | -0.029 | -48.895
-11 | -0.824 | 0.01431 | -0.03 | -57.554
-10.5 | -0.819 | 0.01174 | -0.031 | -69.731
-10 | -0.804 | 0.01053 | -0.032 | -76.418
-9.5 | -0.776 | 0.01069 | -0.033 | -72.599
-9 | -0.744 | 0.01017 | -0.033 | -73.099
-8.5 | -0.706 | 0.00955 | -0.034 | -74.011
-8 | -0.665 | 0.00901 | -0.035 | -73.767
-7.5 | -0.62 | 0.00869 | -0.035 | -71.281
-7 | -0.572 | 0.00826 | -0.036 | -69.258
-6.5 | -0.522 | 0.00791 | -0.037 | -65.933
-6 | -0.469 | 0.00761 | -0.037 | -61.636
-5.5 | -0.415 | 0.00741 | -0.038 | -55.986
-5 | -0.359 | 0.00712 | -0.038 | -50.442
-4.5 | -0.302 | 0.00678 | -0.039 | -44.628
-4 | -0.245 | 0.00637 | -0.04 | -38.367
-3.5 | -0.186 | 0.00601 | -0.04 | -30.916
-3 | -0.127 | 0.00571 | -0.041 | -22.189
-2.5 | -0.067 | 0.00551 | -0.041 | -12.205
-2 | -0.008 | 0.0054 | -0.042 | -1.403
-1.5 | 0.052 | 0.00475 | -0.043 | 11.002
-1 | 0.112 | 0.00481 | -0.043 | 23.269
-0.5 | 0.172 | 0.0045 | -0.044 | 38.197
0 | 0.233 | 0.00449 | -0.044 | 51.75
0.5 | 0.293 | 0.00461 | -0.045 | 63.466
1 | 0.352 | 0.00476 | -0.046 | 74.074
1.5 | 0.412 | 0.00557 | -0.046 | 73.99
2 | 0.472 | 0.00574 | -0.047 | 82.231
2.5 | 0.532 | 0.00589 | -0.047 | 90.274
3 | 0.591 | 0.00604 | -0.048 | 97.944
3.5 | 0.65 | 0.00635 | -0.049 | 102.361
4 | 0.709 | 0.00707 | -0.049 | 100.368
4.5 | 0.767 | 0.00734 | -0.05 | 104.515
5 | 0.825 | 0.00757 | -0.05 | 108.897
5.5 | 0.881 | 0.00818 | -0.051 | 107.776
6 | 0.937 | 0.0094 | -0.051 | 99.607
6.5 | 0.991 | 0.00991 | -0.052 | 99.967
7 | 1.044 | 0.01031 | -0.052 | 101.233
7.5 | 1.096 | 0.01078 | -0.053 | 101.7
8 | 1.142 | 0.01148 | -0.054 | 99.505
8.5 | 1.182 | 0.01127 | -0.054 | 104.82
9 | 1.216 | 0.01189 | -0.055 | 102.301
9.5 | 1.245 | 0.01303 | -0.055 | 95.548
10 | 1.267 | 0.01406 | -0.056 | 90.108
10.5 | 1.27 | 0.01484 | -0.056 | 85.554
11 | 1.274 | 0.01583 | -0.056 | 80.478
11.5 | 1.264 | 0.01738 | -0.056 | 72.751
12 | 1.249 | 0.0193 | -0.056 | 64.735
12.5 | 1.231 | 0.02106 | -0.056 | 58.469
13 | 1.204 | 0.02373 | -0.056 | 50.738
13.5 | 1.17 | 0.02732 | -0.055 | 42.823
14 | 1.123 | 0.0342 | -0.054 | 32.832
14.5 | 1.081 | 0.03982 | -0.054 | 27.144
15 | 1.005 | 0.06042 | -0.05 | 16.632
15.5 | 0.942 | 0.08118 | -0.046 | 11.599
16 | 0.896 | 0.09407 | -0.044 | 9.528

## 66. Re 4M Mach 0.00 (2)
BIGFOIL.COM POLAR EXPORT
hq1512
HQ 1.5/12 |  |  |  | Cl Max: | 1.5981 | at alpha= | 17 | deg
XFOIL ncrit=9 |  |  |  | L/D Max: | 113.713 | at alpha= | 8.5 | deg
Re: | 4000000 |  |  | Cd Min: | 0.17975 | at alpha= | -20 | deg
Mach: | 0 |  |  | Cl=0 at alpha= | -1.8814 | deg
|  |  |  | @ Cl=0.1, Cd= | 0.0043078
|  |  |  | @ Cl=0.4, Cd= | 0.0047513
|  |  |  | @ Cl=0.6, Cd= | 0.0061243
alpha (deg) | Cl | Cd | Cm | Cl/Cd
-20 | -0.8262 | 0.17975 | 0.0196 | -4.5964
-19.5 | -0.8771 | 0.15801 | 0.008 | -5.5509
-19 | -1.3149 | 0.06656 | -0.044 | -19.7551
-18.5 | -1.3594 | 0.05274 | -0.0523 | -25.7755
-18 | -1.388 | 0.0427 | -0.0577 | -32.5059
-17.5 | -1.3924 | 0.03651 | -0.0603 | -38.1375
-17 | -1.3889 | 0.03164 | -0.0617 | -43.897
-16.5 | -1.3842 | 0.02724 | -0.0622 | -50.815
-16 | -1.3663 | 0.02447 | -0.0618 | -55.8357
-15.5 | -1.3485 | 0.02212 | -0.0603 | -60.9629
-15 | -1.3351 | 0.02042 | -0.0559 | -65.382
-14.5 | -1.3167 | 0.01846 | -0.0517 | -71.3272
-14 | -1.286 | 0.017 | -0.0488 | -75.6471
-13.5 | -1.2489 | 0.01594 | -0.0465 | -78.3501
-13 | -1.2093 | 0.01501 | -0.0444 | -80.5663
-12.5 | -1.1687 | 0.01417 | -0.0423 | -82.4771
-12 | -1.1138 | 0.01336 | -0.043 | -83.3683
-11.5 | -1.054 | 0.01259 | -0.0447 | -83.7172
-11 | -0.9854 | 0.01165 | -0.0484 | -84.5837
-10.5 | -0.9276 | 0.01088 | -0.0495 | -85.2574
-10 | -0.8804 | 0.01047 | -0.048 | -84.0879
-9.5 | -0.8301 | 0.01005 | -0.0472 | -82.597
-9 | -0.779 | 0.00954 | -0.0465 | -81.6562
-8.5 | -0.7269 | 0.00907 | -0.046 | -80.1433
-8 | -0.6735 | 0.00871 | -0.0457 | -77.3249
-7.5 | -0.6197 | 0.00835 | -0.0455 | -74.2156
-7 | -0.5659 | 0.00795 | -0.0452 | -71.1824
-6.5 | -0.511 | 0.00767 | -0.0451 | -66.6232
-6 | -0.4564 | 0.00732 | -0.0449 | -62.3497
-5.5 | -0.4015 | 0.007 | -0.0448 | -57.3571
-5 | -0.3465 | 0.00668 | -0.0447 | -51.8713
-4.5 | -0.2909 | 0.00641 | -0.0447 | -45.3822
-4 | -0.2353 | 0.00614 | -0.0447 | -38.3225
-3.5 | -0.18 | 0.00586 | -0.0447 | -30.7167
-3 | -0.1244 | 0.00558 | -0.0447 | -22.2939
-2.5 | -0.069 | 0.00524 | -0.0447 | -13.1679
-2 | -0.0129 | 0.00502 | -0.0448 | -2.5697
-1.5 | 0.0415 | 0.00457 | -0.0448 | 9.081
-1 | 0.0972 | 0.00431 | -0.0448 | 22.5522
0 | 0.2105 | 0.00422 | -0.0451 | 49.8815
0.5 | 0.2668 | 0.00426 | -0.0452 | 62.6291
1 | 0.323 | 0.00438 | -0.0453 | 73.7443
1.5 | 0.3782 | 0.00461 | -0.0452 | 82.039
2 | 0.4322 | 0.00496 | -0.0449 | 87.1371
2.5 | 0.4847 | 0.00546 | -0.0444 | 88.7729
3 | 0.5378 | 0.0059 | -0.0441 | 91.1525
4 | 0.6487 | 0.0063 | -0.044 | 102.9683
4.5 | 0.7034 | 0.00654 | -0.0439 | 107.5535
5 | 0.7564 | 0.00693 | -0.0435 | 109.1486
5.5 | 0.8071 | 0.00749 | -0.0428 | 107.757
6 | 0.8578 | 0.00803 | -0.0421 | 106.8244
6.5 | 0.9086 | 0.00853 | -0.0414 | 106.5182
7 | 0.9602 | 0.0089 | -0.0408 | 107.8876
7.5 | 1.0118 | 0.00924 | -0.0402 | 109.5022
8 | 1.0616 | 0.00962 | -0.0393 | 110.3534
8.5 | 1.1178 | 0.00983 | -0.0398 | 113.7131
9 | 1.1668 | 0.01034 | -0.0389 | 112.8433
9.5 | 1.2132 | 0.01103 | -0.0376 | 109.9909
10 | 1.254 | 0.0121 | -0.0354 | 103.6364
10.5 | 1.2979 | 0.01285 | -0.0337 | 101.0039
11 | 1.3408 | 0.01359 | -0.0319 | 98.6608
11.5 | 1.3807 | 0.01443 | -0.0296 | 95.6826
12 | 1.4149 | 0.0155 | -0.0264 | 91.2839
12.5 | 1.44 | 0.01649 | -0.0216 | 87.3257
13 | 1.4654 | 0.01749 | -0.0172 | 83.785
13.5 | 1.4894 | 0.01868 | -0.0131 | 79.7323
14 | 1.5116 | 0.0201 | -0.0093 | 75.204
14.5 | 1.5316 | 0.02179 | -0.0058 | 70.2891
15 | 1.5487 | 0.02387 | -0.0026 | 64.8806
15.5 | 1.5628 | 0.02638 | 0.0003 | 59.2418
16 | 1.5767 | 0.02912 | 0.0025 | 54.1449
16.5 | 1.5844 | 0.03263 | 0.0043 | 48.5565
17 | 1.5981 | 0.03584 | 0.0054 | 44.5898
17.5 | 1.5877 | 0.04174 | 0.0062 | 38.0379
18 | 1.5935 | 0.04636 | 0.006 | 34.3723
18.5 | 1.5824 | 0.05338 | 0.0048 | 29.6441
19 | 1.5609 | 0.06241 | 0.0022 | 25.0104
19.5 | 1.5429 | 0.0717 | -0.0013 | 21.5188
20 | 1.4819 | 0.08892 | -0.0096 | 16.6655

## 67. Re 4M Mach 0.10 (1)
BIGFOIL.COM POLAR EXPORT
hq1512
HQ 1.5/12 |  |  |  | Cl Max: | 1.267 | at alpha= | 10 | deg
JavaFoil+Calcfoil stall+Eppler ext transition |  |  |  | L/D Max: | 108.929 | at alpha= | 6 | deg
Re: | 4000000 |  |  | Cd Min: | 0.00449 | at alpha= | 0 | deg
Mach: | 0.1 |  |  | Cl=0 at alpha= | -1.9333 | deg
|  |  |  | @ Cl=0.1, Cd= | 0.0048036
|  |  |  | @ Cl=0.4, Cd= | 0.005388
|  |  |  | @ Cl=0.6, Cd= | 0.006035
alpha (deg) | Cl | Cd | Cm | Cl/Cd
-16 | -0.572 | 0.11854 | -0.013 | -4.821
-15.5 | -0.595 | 0.11184 | -0.013 | -5.316
-15 | -0.616 | 0.10594 | -0.014 | -5.816
-14.5 | -0.639 | 0.09596 | -0.015 | -6.66
-14 | -0.661 | 0.08606 | -0.017 | -7.684
-13.5 | -0.68 | 0.0781 | -0.018 | -8.71
-13 | -0.69 | 0.07611 | -0.018 | -9.06
-12.5 | -0.703 | 0.068 | -0.02 | -10.345
-12 | -0.767 | 0.0329 | -0.026 | -23.306
-11.5 | -0.808 | 0.01809 | -0.029 | -44.679
-11 | -0.813 | 0.01506 | -0.03 | -54
-10.5 | -0.812 | 0.01258 | -0.031 | -64.504
-10 | -0.801 | 0.01069 | -0.032 | -74.933
-9.5 | -0.775 | 0.01083 | -0.033 | -71.534
-9 | -0.743 | 0.01025 | -0.034 | -72.531
-8.5 | -0.707 | 0.0096 | -0.034 | -73.682
-8 | -0.666 | 0.00911 | -0.035 | -73.066
-7.5 | -0.621 | 0.00869 | -0.036 | -71.534
-7 | -0.574 | 0.00834 | -0.036 | -68.788
-6.5 | -0.524 | 0.00788 | -0.037 | -66.459
-6 | -0.471 | 0.00759 | -0.037 | -62.118
-5.5 | -0.417 | 0.00739 | -0.038 | -56.383
-5 | -0.361 | 0.0071 | -0.039 | -50.85
-4.5 | -0.304 | 0.0068 | -0.039 | -44.659
-4 | -0.246 | 0.00643 | -0.04 | -38.238
-3.5 | -0.187 | 0.00603 | -0.04 | -31
-3 | -0.127 | 0.00577 | -0.041 | -22.08
-2.5 | -0.068 | 0.00551 | -0.042 | -12.266
-2 | -0.008 | 0.0054 | -0.042 | -1.411
-1.5 | 0.052 | 0.00478 | -0.043 | 10.968
-1 | 0.113 | 0.00481 | -0.043 | 23.409
-0.5 | 0.173 | 0.00453 | -0.044 | 38.149
0 | 0.234 | 0.00449 | -0.045 | 52.105
0.5 | 0.294 | 0.00464 | -0.045 | 63.344
1 | 0.354 | 0.00479 | -0.046 | 73.967
1.5 | 0.414 | 0.00557 | -0.046 | 74.363
2 | 0.475 | 0.00574 | -0.047 | 82.715
2.5 | 0.535 | 0.00593 | -0.048 | 90.201
3 | 0.594 | 0.006 | -0.048 | 99.041
3.5 | 0.654 | 0.00635 | -0.049 | 102.864
4 | 0.713 | 0.00716 | -0.049 | 99.51
4.5 | 0.771 | 0.00733 | -0.05 | 105.228
5 | 0.829 | 0.00764 | -0.051 | 108.468
5.5 | 0.885 | 0.00831 | -0.051 | 106.497
6 | 0.941 | 0.00864 | -0.052 | 108.929
6.5 | 0.995 | 0.00996 | -0.052 | 99.947
7 | 1.049 | 0.01033 | -0.053 | 101.52
7.5 | 1.1 | 0.01109 | -0.053 | 99.24
8 | 1.146 | 0.01159 | -0.054 | 98.888
8.5 | 1.185 | 0.01139 | -0.054 | 104.097
9 | 1.219 | 0.01201 | -0.055 | 101.511
9.5 | 1.246 | 0.01318 | -0.055 | 94.534
10 | 1.267 | 0.01426 | -0.056 | 88.855
10.5 | 1.265 | 0.01524 | -0.056 | 83.026
11 | 1.265 | 0.01619 | -0.056 | 78.15
11.5 | 1.251 | 0.01806 | -0.056 | 69.278
12 | 1.234 | 0.0199 | -0.056 | 62.001
12.5 | 1.206 | 0.02282 | -0.055 | 52.855
13 | 1.178 | 0.02506 | -0.055 | 46.991
13.5 | 1.137 | 0.0294 | -0.055 | 38.663
14 | 1.081 | 0.03798 | -0.054 | 28.466
14.5 | 1.028 | 0.04664 | -0.052 | 22.047
15 | 0.939 | 0.07575 | -0.047 | 12.401

## 68. Re 4M Mach 0.10 (2)
BIGFOIL.COM POLAR EXPORT
hq1512
HQ 1.5/12 |  |  |  | Cl Max: | 1.5825 | at alpha= | 17 | deg
XFOIL ncrit=9 |  |  |  | L/D Max: | 113.202 | at alpha= | 8.5 | deg
Re: | 4000000 |  |  | Cd Min: | 0.17558 | at alpha= | -19.5 | deg
Mach: | 0.1 |  |  | Cl=0 at alpha= | -1.8818 | deg
|  |  |  | @ Cl=0.1, Cd= | 0.0043068
|  |  |  | @ Cl=0.4, Cd= | 0.0047533
|  |  |  | @ Cl=0.6, Cd= | 0.0061313
alpha (deg) | Cl | Cd | Cm | Cl/Cd
-19.5 | -0.813 | 0.17558 | 0.0167 | -4.6304
-19 | -0.9142 | 0.14296 | -0.0008 | -6.3948
-18.5 | -1.1745 | 0.08649 | -0.0324 | -13.5796
-18 | -1.3031 | 0.05695 | -0.0511 | -22.8815
-17.5 | -1.3299 | 0.04648 | -0.0572 | -28.6123
-17 | -1.3456 | 0.03848 | -0.0611 | -34.9688
-16.5 | -1.3564 | 0.03179 | -0.0635 | -42.6675
-16 | -1.3461 | 0.02785 | -0.064 | -48.3339
-15.5 | -1.335 | 0.0244 | -0.0635 | -54.7131
-15 | -1.3211 | 0.02183 | -0.0613 | -60.5176
-14.5 | -1.3041 | 0.02043 | -0.0566 | -63.8326
-14 | -1.2853 | 0.0182 | -0.0523 | -70.6209
-13.5 | -1.2531 | 0.01673 | -0.0493 | -74.9014
-13 | -1.2155 | 0.01558 | -0.0468 | -78.0167
-12.5 | -1.1755 | 0.01462 | -0.0444 | -80.4036
-12 | -1.1228 | 0.01373 | -0.0445 | -81.7771
-11.5 | -1.0627 | 0.01287 | -0.046 | -82.5719
-11 | -0.9922 | 0.01209 | -0.0497 | -82.0678
-10.5 | -0.934 | 0.01109 | -0.0507 | -84.22
-10 | -0.8868 | 0.01062 | -0.0491 | -83.5028
-9.5 | -0.8362 | 0.01016 | -0.0481 | -82.3031
-9 | -0.784 | 0.00973 | -0.0475 | -80.5755
-8.5 | -0.732 | 0.00916 | -0.0468 | -79.9127
-8 | -0.6783 | 0.00877 | -0.0464 | -77.3432
-7.5 | -0.6237 | 0.00845 | -0.0461 | -73.8107
-7 | -0.5698 | 0.008 | -0.0457 | -71.225
-6.5 | -0.5145 | 0.00771 | -0.0455 | -66.7315
-6 | -0.4595 | 0.00736 | -0.0453 | -62.4321
-5.5 | -0.4041 | 0.00703 | -0.0452 | -57.4822
-5 | -0.3487 | 0.0067 | -0.045 | -52.0448
-4.5 | -0.2928 | 0.00644 | -0.045 | -45.4658
-4 | -0.2368 | 0.00616 | -0.045 | -38.4416
-3.5 | -0.1811 | 0.00588 | -0.0449 | -30.7993
-3 | -0.1252 | 0.0056 | -0.0449 | -22.3571
-2.5 | -0.0695 | 0.00525 | -0.045 | -13.2381
-2 | -0.0131 | 0.00503 | -0.0451 | -2.6044
-1 | 0.0977 | 0.00431 | -0.045 | 22.6682
-0.5 | 0.1546 | 0.00423 | -0.0452 | 36.5485
0 | 0.2116 | 0.00423 | -0.0453 | 50.0236
1 | 0.3248 | 0.00439 | -0.0455 | 73.9863
1.5 | 0.3803 | 0.00463 | -0.0454 | 82.1382
2 | 0.4346 | 0.00497 | -0.0451 | 87.4447
2.5 | 0.4874 | 0.00548 | -0.0446 | 88.9416
3 | 0.5408 | 0.00591 | -0.0442 | 91.5059
3.5 | 0.5967 | 0.00612 | -0.0442 | 97.5
4 | 0.6524 | 0.00631 | -0.0441 | 103.3914
4.5 | 0.7074 | 0.00657 | -0.044 | 107.6712
5 | 0.7608 | 0.00695 | -0.0436 | 109.4676
5.5 | 0.8115 | 0.00755 | -0.0428 | 107.4834
6 | 0.8627 | 0.00808 | -0.042 | 106.7698
7 | 0.9658 | 0.00896 | -0.0406 | 107.7902
7.5 | 1.0177 | 0.00931 | -0.0399 | 109.3126
8 | 1.068 | 0.00968 | -0.039 | 110.3306
8.5 | 1.1241 | 0.00993 | -0.0393 | 113.2024
9 | 1.1734 | 0.01046 | -0.0383 | 112.1797
9.5 | 1.2196 | 0.01119 | -0.0368 | 108.9902
10 | 1.2602 | 0.0123 | -0.0344 | 102.4553
10.5 | 1.3048 | 0.01301 | -0.0326 | 100.2921
11 | 1.347 | 0.01381 | -0.0305 | 97.538
11.5 | 1.386 | 0.0147 | -0.0279 | 94.2857
12 | 1.4161 | 0.01582 | -0.0238 | 89.5133
12.5 | 1.4401 | 0.01686 | -0.0187 | 85.4152
13 | 1.4657 | 0.01795 | -0.0144 | 81.6546
13.5 | 1.4888 | 0.01929 | -0.0103 | 77.1799
14 | 1.5098 | 0.0209 | -0.0064 | 72.2392
14.5 | 1.5287 | 0.02282 | -0.003 | 66.9895
15 | 1.5436 | 0.02523 | 0.0002 | 61.1811
15.5 | 1.5555 | 0.02811 | 0.0029 | 55.3362
16 | 1.5668 | 0.0313 | 0.005 | 50.0575
16.5 | 1.5712 | 0.03541 | 0.0065 | 44.3716
17 | 1.5825 | 0.03911 | 0.0072 | 40.4628
17.5 | 1.5646 | 0.04627 | 0.0072 | 33.8146
18 | 1.5673 | 0.05171 | 0.0063 | 30.3094
18.5 | 1.5488 | 0.06025 | 0.0041 | 25.7062
19 | 1.5163 | 0.07162 | -0.0003 | 21.1715
19.5 | 1.4896 | 0.08314 | -0.0056 | 17.9168
20 | 1.4078 | 0.10553 | -0.0179 | 13.3403

## 69. Re 4M Mach 0.25 (1)
BIGFOIL.COM POLAR EXPORT
hq1512
HQ 1.5/12 |  |  |  | Cl Max: | 1.247 | at alpha= | 9.5 | deg
JavaFoil+Calcfoil stall+Eppler ext transition |  |  |  | L/D Max: | 118.862 | at alpha= | 5 | deg
Re: | 4000000 |  |  | Cd Min: | 0.00451 | at alpha= | -0.5 | deg
Mach: | 0.25 |  |  | Cl=0 at alpha= | -1.9355 | deg
|  |  |  | @ Cl=0.1, Cd= | 0.0048252
|  |  |  | @ Cl=0.4, Cd= | 0.0052619
|  |  |  | @ Cl=0.6, Cd= | 0.0060716
alpha (deg) | Cl | Cd | Cm | Cl/Cd
-15 | -0.321 | 0.11797 | -0.013 | -2.723
-14.5 | -0.381 | 0.1097 | -0.013 | -3.474
-14 | -0.436 | 0.10185 | -0.014 | -4.278
-13.5 | -0.485 | 0.09564 | -0.014 | -5.076
-13 | -0.531 | 0.08669 | -0.016 | -6.121
-12.5 | -0.568 | 0.0814 | -0.016 | -6.979
-12 | -0.601 | 0.07453 | -0.018 | -8.066
-11.5 | -0.633 | 0.06386 | -0.021 | -9.907
-11 | -0.685 | 0.03888 | -0.026 | -17.62
-10.5 | -0.749 | 0.01757 | -0.031 | -42.597
-10 | -0.76 | 0.01327 | -0.032 | -57.247
-9.5 | -0.754 | 0.01183 | -0.033 | -63.715
-9 | -0.735 | 0.0109 | -0.034 | -67.389
-8.5 | -0.705 | 0.01031 | -0.035 | -68.435
-8 | -0.67 | 0.00952 | -0.036 | -70.459
-7.5 | -0.629 | 0.00903 | -0.036 | -69.661
-7 | -0.583 | 0.00864 | -0.037 | -67.468
-6.5 | -0.534 | 0.00815 | -0.038 | -65.477
-6 | -0.482 | 0.00783 | -0.038 | -61.537
-5.5 | -0.427 | 0.00757 | -0.039 | -56.416
-5 | -0.37 | 0.00726 | -0.04 | -51.003
-4.5 | -0.312 | 0.0072 | -0.04 | -43.318
-4 | -0.252 | 0.00651 | -0.041 | -38.756
-3.5 | -0.192 | 0.00618 | -0.042 | -31.022
-3 | -0.131 | 0.00584 | -0.042 | -22.406
-2.5 | -0.069 | 0.00561 | -0.043 | -12.377
-2 | -0.008 | 0.00548 | -0.043 | -1.428
-1.5 | 0.054 | 0.00484 | -0.044 | 11.143
-1 | 0.116 | 0.00482 | -0.045 | 23.983
-0.5 | 0.177 | 0.00451 | -0.045 | 39.308
0 | 0.24 | 0.00452 | -0.046 | 53.093
0.5 | 0.302 | 0.00463 | -0.047 | 65.245
1 | 0.364 | 0.00478 | -0.047 | 76.142
1.5 | 0.426 | 0.00561 | -0.048 | 75.907
2 | 0.488 | 0.00579 | -0.048 | 84.262
2.5 | 0.549 | 0.00594 | -0.049 | 92.416
3 | 0.611 | 0.0061 | -0.05 | 100.063
3.5 | 0.671 | 0.0064 | -0.05 | 104.929
4 | 0.732 | 0.00725 | -0.051 | 100.936
4.5 | 0.792 | 0.00746 | -0.051 | 106.162
5 | 0.85 | 0.00715 | -0.052 | 118.862
5.5 | 0.908 | 0.0085 | -0.052 | 106.854
6 | 0.965 | 0.00902 | -0.053 | 106.931
6.5 | 1.02 | 0.01033 | -0.054 | 98.693
7 | 1.073 | 0.00958 | -0.054 | 111.997
7.5 | 1.124 | 0.01158 | -0.055 | 97.133
8 | 1.168 | 0.01213 | -0.055 | 96.323
8.5 | 1.203 | 0.01274 | -0.056 | 94.447
9 | 1.23 | 0.01336 | -0.056 | 92.003
9.5 | 1.247 | 0.01498 | -0.057 | 83.257
10 | 1.238 | 0.01543 | -0.057 | 80.192
10.5 | 1.223 | 0.01691 | -0.057 | 72.33
11 | 1.195 | 0.01901 | -0.056 | 62.849
11.5 | 1.156 | 0.02157 | -0.056 | 53.587
12 | 1.095 | 0.02683 | -0.055 | 40.815
12.5 | 1.014 | 0.03614 | -0.054 | 28.065
13 | 0.911 | 0.05495 | -0.049 | 16.576
13.5 | 0.821 | 0.07097 | -0.046 | 11.572
14 | 0.732 | 0.08844 | -0.042 | 8.281
14.5 | 0.653 | 0.0958 | -0.041 | 6.816

## 70. Re 4M Mach 0.25 (2)
BIGFOIL.COM POLAR EXPORT
hq1512
HQ 1.5/12 |  |  |  | Cl Max: | 1.4922 | at alpha= | 14.5 | deg
XFOIL ncrit=9 |  |  |  | L/D Max: | 111.306 | at alpha= | 8.5 | deg
Re: | 4000000 |  |  | Cd Min: | 0.16496 | at alpha= | 19.5 | deg
Mach: | 0.25 |  |  | Cl=0 at alpha= | -1.8792 | deg
|  |  |  | @ Cl=0.1, Cd= | 0.004353
|  |  |  | @ Cl=0.4, Cd= | 0.0047664
|  |  |  | @ Cl=0.6, Cd= | 0.0061496
alpha (deg) | Cl | Cd | Cm | Cl/Cd
-17.5 | -0.7423 | 0.16287 | 0.0073 | -4.5576
-17 | -0.7897 | 0.14282 | -0.003 | -5.5293
-16.5 | -0.8444 | 0.12328 | -0.0136 | -6.8494
-16 | -0.9062 | 0.10417 | -0.0244 | -8.6992
-15.5 | -0.9823 | 0.08377 | -0.0359 | -11.7262
-15 | -1.0205 | 0.06885 | -0.0442 | -14.8221
-14.5 | -1.085 | 0.04928 | -0.0585 | -22.017
-14 | -1.1357 | 0.03605 | -0.0673 | -31.5035
-13.5 | -1.1456 | 0.02945 | -0.0694 | -38.8998
-13 | -1.1727 | 0.02323 | -0.0674 | -50.4821
-12.5 | -1.178 | 0.01985 | -0.0601 | -59.3451
-12 | -1.1529 | 0.01757 | -0.0554 | -65.6175
-11.5 | -1.1045 | 0.01566 | -0.0542 | -70.53
-11 | -1.0341 | 0.01404 | -0.0568 | -73.6538
-10.5 | -0.9643 | 0.01278 | -0.0589 | -75.4538
-10 | -0.9179 | 0.01196 | -0.056 | -76.7475
-9.5 | -0.8685 | 0.01101 | -0.0539 | -78.8828
-9 | -0.8149 | 0.01037 | -0.0524 | -78.5824
-8.5 | -0.7595 | 0.00985 | -0.0513 | -77.1066
-8 | -0.7048 | 0.0092 | -0.0502 | -76.6087
-7.5 | -0.6482 | 0.00874 | -0.0494 | -74.1648
-7 | -0.5911 | 0.00834 | -0.0487 | -70.8753
-6.5 | -0.5341 | 0.00791 | -0.0481 | -67.5221
-6 | -0.4763 | 0.00758 | -0.0477 | -62.8364
-5.5 | -0.4186 | 0.00723 | -0.0473 | -57.8976
-5 | -0.3611 | 0.00686 | -0.047 | -52.6385
-4.5 | -0.3033 | 0.00654 | -0.0467 | -46.3761
-4 | -0.2452 | 0.00626 | -0.0466 | -39.1693
-3.5 | -0.1875 | 0.00597 | -0.0464 | -31.407
-3 | -0.1295 | 0.00569 | -0.0464 | -22.7592
-2.5 | -0.072 | 0.00532 | -0.0463 | -13.5338
-2 | -0.0137 | 0.00509 | -0.0464 | -2.6916
-1.5 | 0.043 | 0.00464 | -0.0463 | 9.2672
-1 | 0.1006 | 0.00435 | -0.0463 | 23.1264
-0.5 | 0.1591 | 0.00427 | -0.0464 | 37.26
0 | 0.2182 | 0.00426 | -0.0465 | 51.2207
0.5 | 0.2766 | 0.00432 | -0.0465 | 64.0278
1 | 0.3346 | 0.00446 | -0.0465 | 75.0224
1.5 | 0.3917 | 0.00471 | -0.0463 | 83.1635
2 | 0.4476 | 0.00509 | -0.046 | 87.9371
2.5 | 0.5018 | 0.00562 | -0.0454 | 89.2883
3 | 0.5574 | 0.00601 | -0.0449 | 92.7454
3.5 | 0.6154 | 0.0062 | -0.0448 | 99.2581
4 | 0.6731 | 0.00641 | -0.0447 | 105.0078
4.5 | 0.7298 | 0.0067 | -0.0443 | 108.9254
5 | 0.7842 | 0.00717 | -0.0436 | 109.3724
5.5 | 0.8364 | 0.0078 | -0.0425 | 107.2308
6 | 0.8891 | 0.00837 | -0.0414 | 106.2246
6.5 | 0.9429 | 0.00883 | -0.0404 | 106.7837
7.5 | 1.0499 | 0.00968 | -0.0381 | 108.4607
8 | 1.1029 | 0.01005 | -0.0368 | 109.7413
8.5 | 1.1587 | 0.01041 | -0.0362 | 111.3064
9 | 1.2083 | 0.01116 | -0.0344 | 108.2706
9.5 | 1.2498 | 0.01234 | -0.0313 | 101.2804
10 | 1.2958 | 0.01312 | -0.0287 | 98.7652
10.5 | 1.3381 | 0.01404 | -0.0256 | 95.3063
11 | 1.3728 | 0.01507 | -0.0212 | 91.0949
11.5 | 1.3978 | 0.01622 | -0.0153 | 86.1776
12 | 1.4168 | 0.01786 | -0.0092 | 79.3281
12.5 | 1.4381 | 0.01959 | -0.0042 | 73.4099
13 | 1.4596 | 0.02153 | 0 | 67.7938
13.5 | 1.4738 | 0.0242 | 0.0042 | 60.9008
14 | 1.4849 | 0.02742 | 0.0076 | 54.1539
14.5 | 1.4922 | 0.03132 | 0.0101 | 47.6437
15 | 1.4884 | 0.03663 | 0.0117 | 40.6334
15.5 | 1.4788 | 0.04305 | 0.0121 | 34.3508
16 | 1.4658 | 0.05052 | 0.0111 | 29.0143
16.5 | 1.4388 | 0.06052 | 0.008 | 23.774
17 | 1.4213 | 0.0702 | 0.0041 | 20.2464
17.5 | 1.3539 | 0.08854 | -0.0056 | 15.2914
18 | 1.3201 | 0.10289 | -0.0135 | 12.8302
18.5 | 1.2553 | 0.1235 | -0.026 | 10.1644
19 | 1.1888 | 0.14577 | -0.0401 | 8.1553
19.5 | 1.1436 | 0.16496 | -0.0524 | 6.9326

## 71. Re 4M Mach 0.50 (1)
BIGFOIL.COM POLAR EXPORT
hq1512
HQ 1.5/12 |  |  |  | Cl Max: | 1.218 | at alpha= | 20 | deg
JavaFoil+Calcfoil stall+Eppler ext transition |  |  |  | L/D Max: | 116.643 | at alpha= | 4 | deg
Re: | 4000000 |  |  | Cd Min: | 0.00472 | at alpha= | -0.5 | deg
Mach: | 0.5 |  |  | Cl=0 at alpha= | -1.9348 | deg
|  |  |  | @ Cl=0.1, Cd= | 0.0052675
|  |  |  | @ Cl=0.4, Cd= | 0.0057267
|  |  |  | @ Cl=0.6, Cd= | 0.0063256
alpha (deg) | Cl | Cd | Cm | Cl/Cd
-20 | -0.983 | 0.1616 | -0.015 | -6.084
-19.5 | -0.954 | 0.15762 | -0.015 | -6.054
-19 | -0.927 | 0.15332 | -0.015 | -6.049
-18.5 | -0.901 | 0.14857 | -0.015 | -6.065
-18 | -0.875 | 0.14256 | -0.015 | -6.135
-17.5 | -0.848 | 0.137 | -0.016 | -6.191
-17 | -0.822 | 0.13553 | -0.016 | -6.063
-16.5 | -0.792 | 0.13114 | -0.015 | -6.039
-16 | -0.765 | 0.12448 | -0.016 | -6.147
-15.5 | -0.739 | 0.12156 | -0.016 | -6.078
-15 | -0.713 | 0.11742 | -0.017 | -6.074
-14.5 | -0.685 | 0.10998 | -0.016 | -6.231
-14 | -0.658 | 0.10561 | -0.016 | -6.229
-13.5 | -0.631 | 0.1009 | -0.017 | -6.255
-13 | -0.605 | 0.09788 | -0.017 | -6.176
-12.5 | -0.578 | 0.08927 | -0.017 | -6.47
-12 | -0.553 | 0.07878 | -0.019 | -7.014
-11.5 | -0.539 | 0.06248 | -0.024 | -8.623
-11 | -0.496 | 0.07646 | -0.017 | -6.485
-10.5 | -0.471 | 0.06664 | -0.02 | -7.07
-10 | -0.442 | 0.06883 | -0.018 | -6.419
-9.5 | -0.424 | 0.05415 | -0.025 | -7.833
-9 | -0.39 | 0.05773 | -0.021 | -6.748
-8.5 | -0.362 | 0.05406 | -0.021 | -6.702
-8 | -0.335 | 0.05111 | -0.022 | -6.558
-7.5 | -0.368 | 0.01273 | -0.04 | -28.884
-7 | -0.551 | 0.01041 | -0.041 | -52.924
-6.5 | -0.548 | 0.00965 | -0.042 | -56.81
-6 | -0.513 | 0.00892 | -0.043 | -57.592
-5.5 | -0.464 | 0.00836 | -0.044 | -55.509
-5 | -0.407 | 0.00789 | -0.044 | -51.6
-4.5 | -0.345 | 0.00758 | -0.045 | -45.568
-4 | -0.281 | 0.0069 | -0.046 | -40.635
-3.5 | -0.214 | 0.00664 | -0.046 | -32.23
-3 | -0.146 | 0.00629 | -0.047 | -23.224
-2.5 | -0.078 | 0.00596 | -0.048 | -13.014
-2 | -0.009 | 0.0057 | -0.049 | -1.534
-1.5 | 0.06 | 0.00554 | -0.049 | 10.883
-1 | 0.129 | 0.00507 | -0.05 | 25.524
-0.5 | 0.198 | 0.00472 | -0.051 | 42.033
0 | 0.268 | 0.00478 | -0.051 | 56.15
0.5 | 0.338 | 0.0049 | -0.052 | 68.878
1 | 0.407 | 0.00582 | -0.053 | 69.919
1.5 | 0.476 | 0.006 | -0.053 | 79.317
2 | 0.545 | 0.00618 | -0.054 | 88.172
2.5 | 0.613 | 0.00636 | -0.055 | 96.395
3 | 0.681 | 0.00656 | -0.055 | 103.871
3.5 | 0.749 | 0.00677 | -0.056 | 110.586
4 | 0.815 | 0.00699 | -0.057 | 116.643
4.5 | 0.881 | 0.00848 | -0.057 | 103.909
5 | 0.944 | 0.00923 | -0.058 | 102.193
5.5 | 1.004 | 0.00994 | -0.059 | 101.034
6 | 1.061 | 0.01161 | -0.059 | 91.318
6.5 | 1.112 | 0.01228 | -0.06 | 90.572
7 | 1.158 | 0.01353 | -0.061 | 85.532
7.5 | 1.193 | 0.01228 | -0.061 | 97.2
8 | 1.172 | 0.0151 | -0.061 | 77.646
8.5 | 1.01 | 0.02131 | -0.06 | 47.392
9 | 0.607 | 0.06728 | -0.033 | 9.027
9.5 | 0.748 | 0.02327 | -0.06 | 32.152
10 | 0.66 | 0.07241 | -0.031 | 9.108
10.5 | 0.687 | 0.07523 | -0.031 | 9.129
11 | 0.832 | 0.02805 | -0.061 | 29.651
11.5 | 0.747 | 0.07832 | -0.037 | 9.535
12 | 0.77 | 0.09488 | -0.034 | 8.118
12.5 | 0.797 | 0.09787 | -0.034 | 8.146
13 | 0.825 | 0.09976 | -0.035 | 8.267
13.5 | 0.854 | 0.10583 | -0.037 | 8.071
14 | 0.884 | 0.11375 | -0.039 | 7.773
14.5 | 0.908 | 0.11277 | -0.037 | 8.05
15 | 0.935 | 0.1178 | -0.038 | 7.94
15.5 | 0.97 | 0.12455 | -0.042 | 7.788
16 | 0.994 | 0.12799 | -0.042 | 7.768
16.5 | 1.022 | 0.13514 | -0.042 | 7.559
17 | 1.051 | 0.13854 | -0.044 | 7.589
17.5 | 1.085 | 0.14022 | -0.046 | 7.737
18 | 1.119 | 0.14224 | -0.049 | 7.863
18.5 | 1.147 | 0.14942 | -0.049 | 7.679
19 | 1.161 | 0.15247 | -0.046 | 7.612
19.5 | 1.188 | 0.15723 | -0.046 | 7.555
20 | 1.218 | 0.16075 | -0.048 | 7.578

## 72. Re 4M Mach 0.50 (2)
BIGFOIL.COM POLAR EXPORT
hq1512
HQ 1.5/12 |  |  |  | Cl Max: | 1.3588 | at alpha= | 9.5 | deg
XFOIL ncrit=9 |  |  |  | L/D Max: | 111.211 | at alpha= | 4.5 | deg
Re: | 4000000 |  |  | Cd Min: | 0.26283 | at alpha= | -20 | deg
Mach: | 0.5 |  |  | Cl=0 at alpha= | -1.8708 | deg
|  |  |  | @ Cl=0.1, Cd= | 0.0046494
|  |  |  | @ Cl=0.4, Cd= | 0.0049138
|  |  |  | @ Cl=0.6, Cd= | 0.0062187
alpha (deg) | Cl | Cd | Cm | Cl/Cd
-20 | -0.7532 | 0.26283 | 0.0504 | -2.8657
-19.5 | -0.7316 | 0.25406 | 0.0454 | -2.8796
-19 | -0.7105 | 0.24575 | 0.0406 | -2.8911
-18.5 | -0.6901 | 0.23708 | 0.0359 | -2.9108
-18 | -0.6695 | 0.22878 | 0.0314 | -2.9264
-17.5 | -0.6512 | 0.22018 | 0.0269 | -2.9576
-17 | -0.6334 | 0.21088 | 0.0223 | -3.0036
-16.5 | -0.6151 | 0.20242 | 0.018 | -3.0387
-16 | -0.5998 | 0.19268 | 0.0136 | -3.1129
-15.5 | -0.5837 | 0.18399 | 0.0095 | -3.1725
-15 | -0.5663 | 0.17623 | 0.0057 | -3.2134
-14.5 | -0.5536 | 0.16705 | 0.0016 | -3.314
-14 | -0.5433 | 0.15743 | -0.0025 | -3.4511
-13.5 | -0.5356 | 0.14768 | -0.0066 | -3.6268
-13 | -0.5356 | 0.13649 | -0.0114 | -3.9241
-12.5 | -0.545 | 0.12403 | -0.0169 | -4.3941
-12 | -0.555 | 0.11225 | -0.0225 | -4.9443
-11.5 | -0.5656 | 0.10115 | -0.0281 | -5.5917
-11 | -0.5784 | 0.09021 | -0.034 | -6.4117
-10.5 | -0.5995 | 0.0784 | -0.0409 | -7.6467
-10 | -0.6175 | 0.06707 | -0.0478 | -9.2068
-9.5 | -0.6392 | 0.05312 | -0.0568 | -12.0331
-9 | -0.6267 | 0.0315 | -0.0955 | -19.8952
-8.5 | -0.6686 | 0.02569 | -0.0913 | -26.0257
-8 | -0.7047 | 0.02084 | -0.0817 | -33.8148
-7.5 | -0.7137 | 0.01466 | -0.0735 | -48.6835
-7 | -0.6784 | 0.01108 | -0.0671 | -61.2274
-6.5 | -0.6189 | 0.00955 | -0.0631 | -64.8063
-6 | -0.5536 | 0.00862 | -0.0602 | -64.2227
-5 | -0.4179 | 0.00754 | -0.0565 | -55.4244
-4.5 | -0.3502 | 0.00711 | -0.0552 | -49.2546
-4 | -0.283 | 0.00671 | -0.0542 | -42.1759
-3.5 | -0.216 | 0.00637 | -0.0535 | -33.9089
-3 | -0.1493 | 0.00603 | -0.0529 | -24.7595
-2.5 | -0.0833 | 0.00565 | -0.0524 | -14.7434
-1.5 | 0.0491 | 0.00503 | -0.052 | 9.7614
-1 | 0.1133 | 0.00455 | -0.0516 | 24.9011
-0.5 | 0.1795 | 0.00445 | -0.0515 | 40.3371
0 | 0.2463 | 0.00446 | -0.0514 | 55.2242
0.5 | 0.3123 | 0.00456 | -0.0512 | 68.4868
1 | 0.3774 | 0.00479 | -0.0509 | 78.7891
1.5 | 0.4413 | 0.00514 | -0.0502 | 85.856
2 | 0.5017 | 0.00573 | -0.0491 | 87.5567
2.5 | 0.5662 | 0.00608 | -0.0483 | 93.125
3.5 | 0.6978 | 0.00662 | -0.0469 | 105.4079
4 | 0.7635 | 0.00694 | -0.0458 | 110.0144
4.5 | 0.8263 | 0.00743 | -0.0441 | 111.2113
5 | 0.8842 | 0.0082 | -0.0415 | 107.8293
5.5 | 0.9424 | 0.00894 | -0.0387 | 105.4139
6 | 1.0035 | 0.00952 | -0.0359 | 105.4097
6.5 | 1.0648 | 0.01007 | -0.0329 | 105.7398
7 | 1.1243 | 0.01069 | -0.0292 | 105.1731
7.5 | 1.1811 | 0.01136 | -0.0248 | 103.9701
8 | 1.2317 | 0.01207 | -0.0191 | 102.0464
8.5 | 1.2741 | 0.01299 | -0.0123 | 98.0831
9 | 1.3178 | 0.01413 | -0.0054 | 93.2626
9.5 | 1.3588 | 0.01564 | 0.0019 | 86.8798
11 | 1.3087 | 0.03344 | 0.0209 | 39.1358
11.5 | 1.2722 | 0.04286 | 0.0205 | 29.6827
12 | 1.2359 | 0.05359 | 0.0171 | 23.0621
12.5 | 1.2016 | 0.06542 | 0.0115 | 18.3675
13 | 1.1669 | 0.07842 | 0.0044 | 14.8801
13.5 | 1.1315 | 0.09231 | -0.0038 | 12.2576
14 | 1.1035 | 0.10569 | -0.0119 | 10.4409
14.5 | 1.0775 | 0.11934 | -0.0206 | 9.0288

## 73. Re 5M Mach 0.00 (1)
BIGFOIL.COM POLAR EXPORT
hq1512
HQ 1.5/12 |  |  |  | Cl Max: | 1.283 | at alpha= | 10.5 | deg
JavaFoil+Calcfoil stall+Eppler ext transition |  |  |  | L/D Max: | 113.072 | at alpha= | 6 | deg
Re: | 5000000 |  |  | Cd Min: | 0.00453 | at alpha= | -0.5 | deg
Mach: | 0 |  |  | Cl=0 at alpha= | -1.9333 | deg
|  |  |  | @ Cl=0.1, Cd= | 0.004862
|  |  |  | @ Cl=0.4, Cd= | 0.005486
|  |  |  | @ Cl=0.6, Cd= | 0.0059119
alpha (deg) | Cl | Cd | Cm | Cl/Cd
-16.5 | -0.59 | 0.12133 | -0.013 | -4.866
-16 | -0.612 | 0.11281 | -0.014 | -5.425
-15.5 | -0.632 | 0.10616 | -0.014 | -5.955
-15 | -0.653 | 0.09678 | -0.016 | -6.752
-14.5 | -0.674 | 0.08712 | -0.017 | -7.739
-14 | -0.698 | 0.0741 | -0.019 | -9.423
-13.5 | -0.722 | 0.06117 | -0.021 | -11.807
-13 | -0.76 | 0.04146 | -0.024 | -18.323
-12.5 | -0.792 | 0.02761 | -0.026 | -28.694
-12 | -0.816 | 0.01983 | -0.028 | -41.147
-11.5 | -0.829 | 0.0153 | -0.029 | -54.148
-11 | -0.828 | 0.01331 | -0.03 | -62.211
-10.5 | -0.825 | 0.01166 | -0.031 | -70.817
-10 | -0.806 | 0.01087 | -0.032 | -74.113
-9.5 | -0.777 | 0.00942 | -0.033 | -82.547
-9 | -0.745 | 0.00979 | -0.033 | -76.043
-8.5 | -0.707 | 0.00918 | -0.034 | -76.971
-8 | -0.665 | 0.00873 | -0.035 | -76.114
-7.5 | -0.62 | 0.00833 | -0.035 | -74.437
-7 | -0.572 | 0.00798 | -0.036 | -71.693
-6.5 | -0.522 | 0.00764 | -0.037 | -68.26
-6 | -0.469 | 0.00736 | -0.037 | -63.72
-5.5 | -0.415 | 0.00719 | -0.038 | -57.725
-5 | -0.359 | 0.00691 | -0.038 | -52.041
-4.5 | -0.302 | 0.0066 | -0.039 | -45.843
-4 | -0.245 | 0.00621 | -0.04 | -39.38
-3.5 | -0.186 | 0.00604 | -0.04 | -30.774
-3 | -0.127 | 0.00569 | -0.041 | -22.264
-2.5 | -0.067 | 0.00547 | -0.041 | -12.288
-2 | -0.008 | 0.0053 | -0.042 | -1.43
-1.5 | 0.052 | 0.00523 | -0.043 | 9.974
-1 | 0.112 | 0.00477 | -0.043 | 23.469
-0.5 | 0.172 | 0.00453 | -0.044 | 37.964
0 | 0.233 | 0.00454 | -0.044 | 51.263
0.5 | 0.293 | 0.00463 | -0.045 | 63.187
1 | 0.352 | 0.00535 | -0.046 | 65.84
1.5 | 0.412 | 0.00552 | -0.046 | 74.754
2 | 0.472 | 0.00564 | -0.047 | 83.691
2.5 | 0.532 | 0.00578 | -0.047 | 92.08
3 | 0.591 | 0.00586 | -0.048 | 100.946
3.5 | 0.65 | 0.0062 | -0.049 | 104.916
4 | 0.709 | 0.00688 | -0.049 | 103.106
4.5 | 0.767 | 0.00716 | -0.05 | 107.156
5 | 0.825 | 0.00748 | -0.05 | 110.224
5.5 | 0.881 | 0.00808 | -0.051 | 108.982
6 | 0.937 | 0.00828 | -0.051 | 113.072
6.5 | 0.991 | 0.00958 | -0.052 | 103.406
7 | 1.044 | 0.00994 | -0.052 | 105.077
7.5 | 1.096 | 0.01038 | -0.053 | 105.574
8 | 1.142 | 0.01106 | -0.054 | 103.251
8.5 | 1.182 | 0.01084 | -0.054 | 108.973
9 | 1.216 | 0.01137 | -0.055 | 106.966
9.5 | 1.245 | 0.01254 | -0.055 | 99.235
10 | 1.267 | 0.0135 | -0.056 | 93.823
10.5 | 1.283 | 0.01425 | -0.056 | 90.052
11 | 1.277 | 0.01516 | -0.056 | 84.223
11.5 | 1.268 | 0.01656 | -0.056 | 76.58
12 | 1.255 | 0.01815 | -0.056 | 69.118
12.5 | 1.235 | 0.02005 | -0.056 | 61.574
13 | 1.208 | 0.02251 | -0.056 | 53.678
13.5 | 1.176 | 0.02548 | -0.056 | 46.144
14 | 1.133 | 0.0308 | -0.055 | 36.775
14.5 | 1.09 | 0.03592 | -0.054 | 30.353
15 | 1.024 | 0.05091 | -0.052 | 20.112
15.5 | 0.96 | 0.06934 | -0.049 | 13.844

## 74. Re 5M Mach 0.00 (2)
BIGFOIL.COM POLAR EXPORT
hq1512
HQ 1.5/12 |  |  |  | Cl Max: | 1.6395 | at alpha= | 18 | deg
XFOIL ncrit=9 |  |  |  | L/D Max: | 116.923 | at alpha= | 9 | deg
Re: | 5000000 |  |  | Cd Min: | 0.0894 | at alpha= | -20 | deg
Mach: | 0 |  |  | Cl=0 at alpha= | -1.8863 | deg
|  |  |  | @ Cl=0.1, Cd= | 0.0042954
|  |  |  | @ Cl=0.4, Cd= | 0.0047944
|  |  |  | @ Cl=0.6, Cd= | 0.0059207
alpha (deg) | Cl | Cd | Cm | Cl/Cd
-20 | -1.272 | 0.0894 | -0.0304 | -14.2282
-19.5 | -1.3922 | 0.06183 | -0.0472 | -22.5166
-19 | -1.4439 | 0.04794 | -0.0551 | -30.1189
-18.5 | -1.4567 | 0.0405 | -0.0586 | -35.9679
-18 | -1.4614 | 0.03453 | -0.0607 | -42.3226
-17.5 | -1.4547 | 0.03016 | -0.0617 | -48.2328
-17 | -1.4442 | 0.02647 | -0.0619 | -54.5599
-16.5 | -1.4295 | 0.02344 | -0.0614 | -60.9855
-16 | -1.4088 | 0.02134 | -0.0599 | -66.0169
-15.5 | -1.3916 | 0.01979 | -0.056 | -70.3183
-15 | -1.3653 | 0.01849 | -0.0525 | -73.8399
-14.5 | -1.33 | 0.0175 | -0.0502 | -76
-14 | -1.2934 | 0.01645 | -0.0479 | -78.6261
-13.5 | -1.2584 | 0.01511 | -0.0453 | -83.2826
-13 | -1.2191 | 0.0141 | -0.0431 | -86.461
-12.5 | -1.1703 | 0.01322 | -0.0427 | -88.525
-12 | -1.1118 | 0.01242 | -0.0442 | -89.5169
-11.5 | -1.0439 | 0.01165 | -0.0476 | -89.6052
-11 | -0.9815 | 0.01103 | -0.0496 | -88.9846
-10.5 | -0.9362 | 0.01047 | -0.0479 | -89.4174
-10 | -0.8868 | 0.00998 | -0.0469 | -88.8577
-9.5 | -0.8353 | 0.00954 | -0.0463 | -87.5577
-9 | -0.7826 | 0.00917 | -0.046 | -85.3435
-8.5 | -0.7302 | 0.00868 | -0.0455 | -84.1244
-8 | -0.6766 | 0.0083 | -0.0452 | -81.5181
-7.5 | -0.6222 | 0.008 | -0.0451 | -77.775
-7 | -0.5679 | 0.00765 | -0.0449 | -74.2353
-6.5 | -0.5131 | 0.00735 | -0.0448 | -69.8095
-6 | -0.4579 | 0.00706 | -0.0447 | -64.8584
-5.5 | -0.4028 | 0.00676 | -0.0446 | -59.5858
-5 | -0.3474 | 0.00648 | -0.0446 | -53.6111
-4.5 | -0.2918 | 0.0062 | -0.0446 | -47.0645
-4 | -0.236 | 0.00596 | -0.0446 | -39.5973
-3.5 | -0.1804 | 0.0057 | -0.0446 | -31.6491
-3 | -0.1244 | 0.00548 | -0.0447 | -22.7007
-2.5 | -0.0688 | 0.00514 | -0.0447 | -13.3852
-2 | -0.0126 | 0.00496 | -0.0448 | -2.5403
-1.5 | 0.0428 | 0.00463 | -0.0449 | 9.2441
-1 | 0.098 | 0.0043 | -0.0449 | 22.7907
-0.5 | 0.1541 | 0.00417 | -0.045 | 36.9544
0 | 0.2106 | 0.00415 | -0.0452 | 50.747
0.5 | 0.2668 | 0.00422 | -0.0452 | 63.2227
1 | 0.3224 | 0.00438 | -0.0452 | 73.6073
1.5 | 0.3774 | 0.00463 | -0.0451 | 81.5119
2 | 0.431 | 0.00502 | -0.0448 | 85.8566
2.5 | 0.4841 | 0.00546 | -0.0444 | 88.663
3 | 0.539 | 0.00573 | -0.0443 | 94.0663
3.5 | 0.5948 | 0.0059 | -0.0444 | 100.8136
4 | 0.6502 | 0.00612 | -0.0443 | 106.2418
4.5 | 0.7047 | 0.00639 | -0.0442 | 110.2817
5 | 0.7569 | 0.00685 | -0.0437 | 110.4964
5.5 | 0.8083 | 0.00738 | -0.0431 | 109.5257
6 | 0.8598 | 0.00786 | -0.0425 | 109.3893
6.5 | 0.9121 | 0.00824 | -0.042 | 110.6917
7 | 0.9643 | 0.0086 | -0.0415 | 112.1279
7.5 | 1.0157 | 0.00897 | -0.0409 | 113.233
8 | 1.0672 | 0.00929 | -0.0403 | 114.8762
8.5 | 1.1164 | 0.00971 | -0.0393 | 114.9743
9 | 1.1704 | 0.01001 | -0.0395 | 116.9231
9.5 | 1.2142 | 0.01093 | -0.0377 | 111.0887
10 | 1.2592 | 0.01169 | -0.0361 | 107.716
10.5 | 1.3047 | 0.01234 | -0.0347 | 105.7293
11 | 1.3474 | 0.01311 | -0.0329 | 102.7765
11.5 | 1.3878 | 0.01396 | -0.0306 | 99.4126
12 | 1.4278 | 0.01471 | -0.0284 | 97.0632
12.5 | 1.4619 | 0.01554 | -0.0252 | 94.0734
13 | 1.4879 | 0.01639 | -0.0206 | 90.781
13.5 | 1.5121 | 0.01745 | -0.0161 | 86.6533
14 | 1.5354 | 0.01868 | -0.0121 | 82.1949
14.5 | 1.557 | 0.02014 | -0.0084 | 77.3088
15 | 1.5756 | 0.02196 | -0.0048 | 71.7486
15.5 | 1.592 | 0.02412 | -0.0017 | 66.0033
16 | 1.6081 | 0.02652 | 0.0008 | 60.6373
16.5 | 1.6192 | 0.02956 | 0.003 | 54.7767
17 | 1.6354 | 0.03239 | 0.0043 | 50.4909
17.5 | 1.6308 | 0.0374 | 0.0056 | 43.6043
18 | 1.6395 | 0.04147 | 0.0059 | 39.5346
18.5 | 1.6344 | 0.04731 | 0.0057 | 34.5466
19 | 1.6211 | 0.05456 | 0.0045 | 29.7122
19.5 | 1.608 | 0.06235 | 0.0024 | 25.7899
20 | 1.5648 | 0.07518 | -0.0025 | 20.814

## 75. Re 5M Mach 0.10 (1)
BIGFOIL.COM POLAR EXPORT
hq1512
HQ 1.5/12 |  |  |  | Cl Max: | 1.28 | at alpha= | 10.5 | deg
JavaFoil+Calcfoil stall+Eppler ext transition |  |  |  | L/D Max: | 113.375 | at alpha= | 6 | deg
Re: | 5000000 |  |  | Cd Min: | 0.00452 | at alpha= | -0.5 | deg
Mach: | 0.1 |  |  | Cl=0 at alpha= | -1.9333 | deg
|  |  |  | @ Cl=0.1, Cd= | 0.0048995
|  |  |  | @ Cl=0.4, Cd= | 0.005475
|  |  |  | @ Cl=0.6, Cd= | 0.005885
alpha (deg) | Cl | Cd | Cm | Cl/Cd
-16 | -0.572 | 0.11649 | -0.013 | -4.911
-15.5 | -0.596 | 0.10949 | -0.014 | -5.441
-15 | -0.618 | 0.10273 | -0.014 | -6.011
-14.5 | -0.642 | 0.09174 | -0.016 | -7.003
-14 | -0.667 | 0.08013 | -0.018 | -8.326
-13.5 | -0.691 | 0.06894 | -0.02 | -10.023
-13 | -0.701 | 0.06726 | -0.02 | -10.415
-12.5 | -0.743 | 0.04345 | -0.024 | -17.097
-12 | -0.795 | 0.02257 | -0.028 | -35.201
-11.5 | -0.815 | 0.01621 | -0.029 | -50.3
-11 | -0.818 | 0.01387 | -0.03 | -58.981
-10.5 | -0.816 | 0.01209 | -0.031 | -67.51
-10 | -0.803 | 0.01102 | -0.032 | -72.843
-9.5 | -0.776 | 0.00953 | -0.033 | -81.43
-9 | -0.744 | 0.00989 | -0.034 | -75.227
-8.5 | -0.707 | 0.00927 | -0.034 | -76.251
-8 | -0.666 | 0.00883 | -0.035 | -75.429
-7.5 | -0.621 | 0.00842 | -0.036 | -73.834
-7 | -0.574 | 0.00808 | -0.036 | -71.017
-6.5 | -0.524 | 0.00764 | -0.037 | -68.586
-6 | -0.471 | 0.00736 | -0.037 | -64.004
-5.5 | -0.417 | 0.00717 | -0.038 | -58.153
-5 | -0.361 | 0.00688 | -0.039 | -52.488
-4.5 | -0.304 | 0.00667 | -0.039 | -45.582
-4 | -0.246 | 0.00622 | -0.04 | -39.525
-3.5 | -0.187 | 0.00601 | -0.04 | -31.085
-3 | -0.127 | 0.00569 | -0.041 | -22.377
-2.5 | -0.068 | 0.00547 | -0.042 | -12.36
-2 | -0.008 | 0.00535 | -0.042 | -1.424
-1.5 | 0.052 | 0.00523 | -0.043 | 10.039
-1 | 0.113 | 0.00481 | -0.043 | 23.42
-0.5 | 0.173 | 0.00452 | -0.044 | 38.24
0 | 0.234 | 0.00457 | -0.045 | 51.169
0.5 | 0.294 | 0.00462 | -0.045 | 63.613
1 | 0.354 | 0.00536 | -0.046 | 66.076
1.5 | 0.414 | 0.00551 | -0.046 | 75.17
2 | 0.475 | 0.00564 | -0.047 | 84.163
2.5 | 0.535 | 0.00571 | -0.048 | 93.608
3 | 0.594 | 0.00585 | -0.048 | 101.528
3.5 | 0.654 | 0.0062 | -0.049 | 105.483
4 | 0.713 | 0.00692 | -0.049 | 102.932
4.5 | 0.771 | 0.00714 | -0.05 | 107.951
5 | 0.829 | 0.00747 | -0.051 | 110.941
5.5 | 0.885 | 0.0083 | -0.051 | 106.629
6 | 0.941 | 0.0083 | -0.052 | 113.375
6.5 | 0.995 | 0.0096 | -0.052 | 103.693
7 | 1.049 | 0.00997 | -0.053 | 105.152
7.5 | 1.1 | 0.01068 | -0.053 | 103.019
8 | 1.146 | 0.01113 | -0.054 | 102.96
8.5 | 1.185 | 0.01095 | -0.054 | 108.248
9 | 1.219 | 0.01148 | -0.055 | 106.113
9.5 | 1.246 | 0.01267 | -0.055 | 98.347
10 | 1.267 | 0.01374 | -0.056 | 92.226
10.5 | 1.28 | 0.01456 | -0.056 | 87.949
11 | 1.269 | 0.01545 | -0.056 | 82.143
11.5 | 1.256 | 0.01715 | -0.056 | 73.217
12 | 1.238 | 0.01875 | -0.056 | 66.068
12.5 | 1.212 | 0.02141 | -0.056 | 56.591
13 | 1.181 | 0.02393 | -0.056 | 49.349
13.5 | 1.143 | 0.02726 | -0.055 | 41.943
14 | 1.093 | 0.0337 | -0.055 | 32.425
14.5 | 1.041 | 0.04087 | -0.054 | 25.483
15 | 0.959 | 0.064 | -0.049 | 14.982
15.5 | 0.895 | 0.08382 | -0.046 | 10.676

## 76. Re 5M Mach 0.10 (2)
BIGFOIL.COM POLAR EXPORT
hq1512
HQ 1.5/12 |  |  |  | Cl Max: | 1.6237 | at alpha= | 17 | deg
XFOIL ncrit=9 |  |  |  | L/D Max: | 116.449 | at alpha= | 9 | deg
Re: | 5000000 |  |  | Cd Min: | 0.18203 | at alpha= | -20 | deg
Mach: | 0.1 |  |  | Cl=0 at alpha= | -1.8862 | deg
|  |  |  | @ Cl=0.1, Cd= | 0.0042968
|  |  |  | @ Cl=0.4, Cd= | 0.0048027
|  |  |  | @ Cl=0.6, Cd= | 0.0059271
alpha (deg) | Cl | Cd | Cm | Cl/Cd
-20 | -0.8291 | 0.18203 | 0.0213 | -4.5547
-19.5 | -0.8889 | 0.15801 | 0.0081 | -5.6256
-19 | -1.341 | 0.06599 | -0.046 | -20.3213
-18.5 | -1.3842 | 0.05253 | -0.0542 | -26.3507
-18 | -1.4108 | 0.04278 | -0.0595 | -32.978
-17.5 | -1.4164 | 0.03639 | -0.0621 | -38.9228
-17 | -1.418 | 0.03094 | -0.0636 | -45.8306
-16.5 | -1.4125 | 0.0266 | -0.0639 | -53.1015
-16 | -1.3965 | 0.02363 | -0.0633 | -59.0986
-15.5 | -1.3802 | 0.02121 | -0.0613 | -65.0731
-15 | -1.3654 | 0.01959 | -0.0564 | -69.6988
-14.5 | -1.334 | 0.01834 | -0.0535 | -72.7372
-14 | -1.2993 | 0.01715 | -0.0508 | -75.7609
-13.5 | -1.2612 | 0.01609 | -0.0484 | -78.3841
-13 | -1.2253 | 0.01471 | -0.0456 | -83.2971
-12.5 | -1.18 | 0.01366 | -0.0443 | -86.3836
-12 | -1.1211 | 0.01275 | -0.0456 | -87.9294
-11.5 | -1.0527 | 0.0119 | -0.0489 | -88.4622
-11 | -0.9888 | 0.01122 | -0.051 | -88.1283
-10.5 | -0.942 | 0.01077 | -0.0492 | -87.4652
-10 | -0.8933 | 0.01012 | -0.048 | -88.2708
-9.5 | -0.8416 | 0.00965 | -0.0473 | -87.2124
-9 | -0.7884 | 0.00925 | -0.0468 | -85.2324
-8.5 | -0.7353 | 0.00878 | -0.0463 | -83.7472
-8 | -0.6815 | 0.00837 | -0.0459 | -81.4217
-7.5 | -0.6267 | 0.00804 | -0.0456 | -77.9478
-7 | -0.5718 | 0.0077 | -0.0454 | -74.2597
-6.5 | -0.5166 | 0.00738 | -0.0452 | -70
-6 | -0.4609 | 0.0071 | -0.0451 | -64.9155
-5.5 | -0.4054 | 0.00679 | -0.045 | -59.7054
-5 | -0.3496 | 0.0065 | -0.0449 | -53.7846
-4.5 | -0.2937 | 0.00621 | -0.0449 | -47.2947
-4 | -0.2375 | 0.00599 | -0.0449 | -39.6494
-3.5 | -0.1815 | 0.00572 | -0.0449 | -31.7308
-3 | -0.1252 | 0.00549 | -0.0449 | -22.8051
-2.5 | -0.0693 | 0.00515 | -0.045 | -13.4563
-2 | -0.0127 | 0.00497 | -0.0451 | -2.5553
-1.5 | 0.0431 | 0.00464 | -0.0451 | 9.2888
-1 | 0.0985 | 0.0043 | -0.0451 | 22.907
-0.5 | 0.1549 | 0.00418 | -0.0452 | 37.0574
0 | 0.2118 | 0.00416 | -0.0454 | 50.9135
0.5 | 0.2682 | 0.00423 | -0.0454 | 63.4043
1 | 0.3242 | 0.00439 | -0.0454 | 73.8497
1.5 | 0.3795 | 0.00465 | -0.0453 | 81.6129
2 | 0.4332 | 0.00505 | -0.0449 | 85.7822
2.5 | 0.4868 | 0.00547 | -0.0446 | 88.9945
3 | 0.5421 | 0.00575 | -0.0445 | 94.2783
3.5 | 0.5982 | 0.00592 | -0.0445 | 101.0473
4 | 0.6539 | 0.00614 | -0.0444 | 106.4984
4.5 | 0.7087 | 0.00642 | -0.0443 | 110.3894
5 | 0.7612 | 0.00689 | -0.0437 | 110.479
5.5 | 0.8128 | 0.00742 | -0.043 | 109.5418
6 | 0.8648 | 0.00789 | -0.0424 | 109.6071
6.5 | 0.9174 | 0.00829 | -0.0418 | 110.6634
7 | 0.97 | 0.00864 | -0.0413 | 112.2685
7.5 | 1.0218 | 0.00903 | -0.0406 | 113.1561
8 | 1.0737 | 0.00935 | -0.04 | 114.8342
8.5 | 1.1232 | 0.00978 | -0.0389 | 114.8466
9 | 1.1773 | 0.01011 | -0.0389 | 116.4491
9.5 | 1.2199 | 0.01115 | -0.0368 | 109.4081
10 | 1.2664 | 0.01182 | -0.0353 | 107.1404
10.5 | 1.3116 | 0.01251 | -0.0336 | 104.8441
11 | 1.3537 | 0.01335 | -0.0315 | 101.4007
11.5 | 1.3944 | 0.01418 | -0.0291 | 98.3357
12 | 1.4334 | 0.01497 | -0.0266 | 95.7515
12.5 | 1.4626 | 0.01584 | -0.0222 | 92.3359
13 | 1.4885 | 0.01678 | -0.0176 | 88.7068
13.5 | 1.5121 | 0.01797 | -0.0131 | 84.1458
14 | 1.5345 | 0.01937 | -0.009 | 79.2204
14.5 | 1.555 | 0.02104 | -0.0053 | 73.9068
15 | 1.572 | 0.02313 | -0.0018 | 67.9637
15.5 | 1.5867 | 0.02562 | 0.0012 | 61.9321
16 | 1.6007 | 0.02841 | 0.0035 | 56.3428
16.5 | 1.6091 | 0.03194 | 0.0054 | 50.3788
17 | 1.6237 | 0.03519 | 0.0064 | 46.1409
17.5 | 1.6127 | 0.04121 | 0.0072 | 39.1337
18 | 1.618 | 0.04597 | 0.0071 | 35.1969
18.5 | 1.6067 | 0.05301 | 0.006 | 30.3094
19 | 1.5849 | 0.06191 | 0.0037 | 25.6001
19.5 | 1.5631 | 0.07156 | 0.0002 | 21.8432
20 | 1.5048 | 0.08794 | -0.0075 | 17.1117

## 77. Re 5M Mach 0.25 (1)
BIGFOIL.COM POLAR EXPORT
hq1512
HQ 1.5/12 |  |  |  | Cl Max: | 1.247 | at alpha= | 9.5 | deg
JavaFoil+Calcfoil stall+Eppler ext transition |  |  |  | L/D Max: | 124.564 | at alpha= | 7 | deg
Re: | 5000000 |  |  | Cd Min: | 0.00453 | at alpha= | -0.5 | deg
Mach: | 0.25 |  |  | Cl=0 at alpha= | -1.9355 | deg
|  |  |  | @ Cl=0.1, Cd= | 0.0049494
|  |  |  | @ Cl=0.4, Cd= | 0.0054832
|  |  |  | @ Cl=0.6, Cd= | 0.0058858
alpha (deg) | Cl | Cd | Cm | Cl/Cd
-15 | -0.322 | 0.1158 | -0.013 | -2.778
-14.5 | -0.381 | 0.10821 | -0.014 | -3.525
-14 | -0.437 | 0.09932 | -0.015 | -4.398
-13.5 | -0.486 | 0.09313 | -0.015 | -5.221
-13 | -0.532 | 0.08407 | -0.016 | -6.332
-12.5 | -0.571 | 0.07813 | -0.017 | -7.307
-12 | -0.607 | 0.06928 | -0.02 | -8.764
-11.5 | -0.651 | 0.05142 | -0.024 | -12.656
-11 | -0.73 | 0.02116 | -0.03 | -34.494
-10.5 | -0.757 | 0.01551 | -0.031 | -48.787
-10 | -0.764 | 0.01273 | -0.032 | -60.046
-9.5 | -0.757 | 0.01085 | -0.034 | -69.805
-9 | -0.736 | 0.01045 | -0.034 | -70.404
-8.5 | -0.706 | 0.00948 | -0.035 | -74.498
-8 | -0.671 | 0.0092 | -0.036 | -72.87
-7.5 | -0.629 | 0.00872 | -0.036 | -72.104
-7 | -0.583 | 0.00826 | -0.037 | -70.587
-6.5 | -0.534 | 0.00783 | -0.038 | -68.206
-6 | -0.482 | 0.00756 | -0.038 | -63.748
-5.5 | -0.427 | 0.00725 | -0.039 | -58.845
-5 | -0.37 | 0.00701 | -0.04 | -52.775
-4.5 | -0.312 | 0.00702 | -0.04 | -44.422
-4 | -0.252 | 0.00632 | -0.041 | -39.916
-3.5 | -0.192 | 0.00608 | -0.042 | -31.531
-3 | -0.131 | 0.00574 | -0.042 | -22.804
-2.5 | -0.069 | 0.0055 | -0.043 | -12.619
-2 | -0.008 | 0.00536 | -0.043 | -1.459
-1.5 | 0.054 | 0.00535 | -0.044 | 10.084
-1 | 0.116 | 0.00481 | -0.045 | 24.072
-0.5 | 0.177 | 0.00453 | -0.045 | 39.16
0 | 0.24 | 0.00459 | -0.046 | 52.279
0.5 | 0.302 | 0.00469 | -0.047 | 64.434
1 | 0.364 | 0.00546 | -0.047 | 66.662
1.5 | 0.426 | 0.0055 | -0.048 | 77.424
2 | 0.488 | 0.00567 | -0.048 | 85.997
2.5 | 0.549 | 0.00582 | -0.049 | 94.413
3 | 0.611 | 0.0059 | -0.05 | 103.543
3.5 | 0.671 | 0.00622 | -0.05 | 107.947
4 | 0.732 | 0.00703 | -0.051 | 104.153
4.5 | 0.792 | 0.00733 | -0.051 | 108.056
5 | 0.85 | 0.00705 | -0.052 | 120.661
5.5 | 0.908 | 0.0085 | -0.052 | 106.884
6 | 0.965 | 0.00866 | -0.053 | 111.329
6.5 | 1.02 | 0.00991 | -0.054 | 102.844
7 | 1.073 | 0.00861 | -0.054 | 124.564
7.5 | 1.124 | 0.01112 | -0.055 | 101.12
8 | 1.168 | 0.01167 | -0.055 | 100.103
8.5 | 1.203 | 0.01227 | -0.056 | 98.032
9 | 1.23 | 0.01216 | -0.056 | 101.096
9.5 | 1.247 | 0.01442 | -0.057 | 86.479
10 | 1.24 | 0.01479 | -0.057 | 83.859
10.5 | 1.226 | 0.01623 | -0.057 | 75.535
11 | 1.201 | 0.01783 | -0.057 | 67.345
11.5 | 1.16 | 0.02045 | -0.057 | 56.706
12 | 1.103 | 0.02499 | -0.056 | 44.124
12.5 | 1.028 | 0.03144 | -0.055 | 32.706
13 | 0.933 | 0.04487 | -0.052 | 20.794
13.5 | 0.839 | 0.06006 | -0.049 | 13.97
14 | 0.738 | 0.083 | -0.043 | 8.889
14.5 | 0.652 | 0.09581 | -0.041 | 6.806

## 78. Re 5M Mach 0.25 (2)
BIGFOIL.COM POLAR EXPORT
hq1512
HQ 1.5/12 |  |  |  | Cl Max: | 1.528 | at alpha= | 15 | deg
XFOIL ncrit=9 |  |  |  | L/D Max: | 113.197 | at alpha= | 8 | deg
Re: | 5000000 |  |  | Cd Min: | 0.21717 | at alpha= | -19 | deg
Mach: | 0.25 |  |  | Cl=0 at alpha= | -1.8849 | deg
|  |  |  | @ Cl=0.1, Cd= | 0.0043485
|  |  |  | @ Cl=0.4, Cd= | 0.0047774
|  |  |  | @ Cl=0.6, Cd= | 0.0059676
alpha (deg) | Cl | Cd | Cm | Cl/Cd
-19 | -0.6878 | 0.21717 | 0.0334 | -3.1671
-18.5 | -0.67 | 0.2118 | 0.03 | -3.1634
-17.5 | -0.7577 | 0.16036 | 0.007 | -4.725
-17 | -0.7928 | 0.14327 | -0.0019 | -5.5336
-16.5 | -0.8858 | 0.11645 | -0.0172 | -7.6067
-16 | -0.9728 | 0.09378 | -0.0303 | -10.3732
-15.5 | -1.0758 | 0.06837 | -0.0456 | -15.735
-15 | -1.1259 | 0.05157 | -0.0576 | -21.8325
-14.5 | -1.1632 | 0.03958 | -0.0657 | -29.3886
-14 | -1.1906 | 0.03072 | -0.0697 | -38.7565
-13.5 | -1.1997 | 0.0251 | -0.0698 | -47.7968
-13 | -1.2085 | 0.02159 | -0.064 | -55.975
-12.5 | -1.1916 | 0.0189 | -0.0589 | -63.0476
-12 | -1.1599 | 0.01649 | -0.0553 | -70.3396
-11.5 | -1.1 | 0.01412 | -0.0565 | -77.9037
-11 | -1.0252 | 0.01275 | -0.0597 | -80.4078
-10.5 | -0.9785 | 0.01196 | -0.0567 | -81.8144
-10 | -0.9268 | 0.01129 | -0.0548 | -82.0903
-9.5 | -0.8743 | 0.01053 | -0.0531 | -83.0294
-9 | -0.8205 | 0.00981 | -0.0516 | -83.6391
-8.5 | -0.7644 | 0.0093 | -0.0506 | -82.1935
-8 | -0.708 | 0.00882 | -0.0497 | -80.2721
-7.5 | -0.6514 | 0.00834 | -0.0489 | -78.1055
-7 | -0.5936 | 0.00799 | -0.0484 | -74.2929
-6.5 | -0.5362 | 0.00759 | -0.0478 | -70.6456
-6 | -0.478 | 0.00728 | -0.0475 | -65.6593
-5.5 | -0.4201 | 0.00696 | -0.0471 | -60.3592
-5 | -0.3622 | 0.00663 | -0.0468 | -54.6305
-4.5 | -0.304 | 0.00634 | -0.0466 | -47.9495
-4 | -0.2459 | 0.00608 | -0.0465 | -40.4441
-3.5 | -0.1878 | 0.00581 | -0.0464 | -32.3236
-3 | -0.1296 | 0.00555 | -0.0464 | -23.3514
-2.5 | -0.0718 | 0.00522 | -0.0463 | -13.7548
-2 | -0.0133 | 0.00501 | -0.0464 | -2.6547
-1.5 | 0.0445 | 0.00471 | -0.0464 | 9.448
-1 | 0.1013 | 0.00434 | -0.0464 | 23.341
-0.5 | 0.1596 | 0.00421 | -0.0464 | 37.9097
0 | 0.2182 | 0.00421 | -0.0465 | 51.829
0.5 | 0.2764 | 0.00427 | -0.0466 | 64.7307
1 | 0.3341 | 0.00445 | -0.0465 | 75.0787
1.5 | 0.391 | 0.00471 | -0.0463 | 83.0149
2.5 | 0.5019 | 0.00554 | -0.0454 | 90.5957
3 | 0.5588 | 0.00584 | -0.0452 | 95.6849
3.5 | 0.6169 | 0.00602 | -0.0451 | 102.4751
4 | 0.6748 | 0.00622 | -0.045 | 108.4887
4.5 | 0.7313 | 0.00654 | -0.0446 | 111.8196
5 | 0.7848 | 0.0071 | -0.0437 | 110.5352
5.5 | 0.838 | 0.00766 | -0.0428 | 109.3995
6 | 0.8919 | 0.00815 | -0.0418 | 109.4356
6.5 | 0.9464 | 0.00856 | -0.041 | 110.5607
7 | 1.0015 | 0.00892 | -0.0401 | 112.2758
7.5 | 1.0555 | 0.00933 | -0.0391 | 113.1297
8 | 1.1082 | 0.00979 | -0.0377 | 113.1971
8.5 | 1.1589 | 0.01031 | -0.036 | 112.4054
9 | 1.209 | 0.01109 | -0.0345 | 109.0171
9.5 | 1.2568 | 0.01185 | -0.0323 | 106.0591
10 | 1.3035 | 0.01262 | -0.0298 | 103.2884
10.5 | 1.3461 | 0.01356 | -0.0267 | 99.2699
11 | 1.3847 | 0.01458 | -0.023 | 94.9726
11.5 | 1.4133 | 0.01554 | -0.0174 | 90.9459
12 | 1.4397 | 0.01669 | -0.012 | 86.2612
12.5 | 1.4634 | 0.01815 | -0.0068 | 80.6281
13 | 1.4862 | 0.01986 | -0.0022 | 74.8338
13.5 | 1.5019 | 0.02225 | 0.0024 | 67.5011
14 | 1.5158 | 0.02508 | 0.0061 | 60.4386
14.5 | 1.5266 | 0.02851 | 0.0091 | 53.5461
15 | 1.528 | 0.03315 | 0.0113 | 46.0935
15.5 | 1.5236 | 0.03881 | 0.0123 | 39.2579
16 | 1.5155 | 0.04536 | 0.0121 | 33.4105
16.5 | 1.4939 | 0.05404 | 0.0103 | 27.6443
17 | 1.4831 | 0.06203 | 0.0081 | 23.9094
17.5 | 1.4207 | 0.07798 | 0.0009 | 18.2188
18 | 1.3938 | 0.09012 | -0.0052 | 15.466
18.5 | 1.3328 | 0.10904 | -0.0162 | 12.223
19 | 1.2626 | 0.13083 | -0.0298 | 9.6507
19.5 | 1.2121 | 0.15008 | -0.0421 | 8.0764
20 | 1.136 | 0.1762 | -0.0594 | 6.4472

## 79. Re 5M Mach 0.50 (1)
BIGFOIL.COM POLAR EXPORT
hq1512
HQ 1.5/12 |  |  |  | Cl Max: | 1.223 | at alpha= | 20 | deg
JavaFoil+Calcfoil stall+Eppler ext transition |  |  |  | L/D Max: | 118.782 | at alpha= | 4 | deg
Re: | 5000000 |  |  | Cd Min: | 0.00468 | at alpha= | -0.5 | deg
Mach: | 0.5 |  |  | Cl=0 at alpha= | -1.9348 | deg
|  |  |  | @ Cl=0.1, Cd= | 0.0052222
|  |  |  | @ Cl=0.4, Cd= | 0.0057028
|  |  |  | @ Cl=0.6, Cd= | 0.0061794
alpha (deg) | Cl | Cd | Cm | Cl/Cd
-20 | -0.985 | 0.15792 | -0.015 | -6.237
-19.5 | -0.957 | 0.15226 | -0.015 | -6.284
-19 | -0.928 | 0.14788 | -0.015 | -6.275
-18.5 | -0.902 | 0.14505 | -0.015 | -6.215
-18 | -0.875 | 0.13887 | -0.016 | -6.301
-17.5 | -0.848 | 0.13379 | -0.016 | -6.342
-17 | -0.823 | 0.12966 | -0.016 | -6.345
-16.5 | -0.792 | 0.12754 | -0.016 | -6.211
-16 | -0.766 | 0.12267 | -0.016 | -6.24
-15.5 | -0.739 | 0.11765 | -0.016 | -6.283
-15 | -0.713 | 0.1159 | -0.017 | -6.155
-14.5 | -0.686 | 0.10942 | -0.017 | -6.272
-14 | -0.658 | 0.10208 | -0.016 | -6.446
-13.5 | -0.631 | 0.09749 | -0.017 | -6.476
-13 | -0.605 | 0.09447 | -0.017 | -6.401
-12.5 | -0.578 | 0.089 | -0.018 | -6.495
-12 | -0.556 | 0.07557 | -0.021 | -7.361
-11.5 | -0.571 | 0.03958 | -0.029 | -14.43
-11 | -0.497 | 0.07555 | -0.018 | -6.573
-10.5 | -0.474 | 0.06395 | -0.022 | -7.419
-10 | -0.442 | 0.06695 | -0.019 | -6.609
-9.5 | -0.438 | 0.04326 | -0.029 | -10.117
-9 | -0.392 | 0.05452 | -0.023 | -7.197
-8.5 | -0.365 | 0.05168 | -0.023 | -7.057
-8 | -0.34 | 0.04643 | -0.025 | -7.313
-7.5 | -0.371 | 0.01172 | -0.04 | -31.664
-7 | -0.552 | 0.01 | -0.041 | -55.172
-6.5 | -0.549 | 0.0093 | -0.042 | -58.996
-6 | -0.514 | 0.00864 | -0.043 | -59.434
-5.5 | -0.464 | 0.0081 | -0.044 | -57.314
-5 | -0.407 | 0.00764 | -0.044 | -53.318
-4.5 | -0.345 | 0.00732 | -0.045 | -47.168
-4 | -0.281 | 0.00669 | -0.046 | -41.907
-3.5 | -0.214 | 0.00654 | -0.046 | -32.714
-3 | -0.146 | 0.00627 | -0.047 | -23.3
-2.5 | -0.078 | 0.00589 | -0.048 | -13.161
-2 | -0.009 | 0.00563 | -0.049 | -1.553
-1.5 | 0.06 | 0.00557 | -0.049 | 10.825
-1 | 0.129 | 0.00497 | -0.05 | 26.011
-0.5 | 0.198 | 0.00468 | -0.051 | 42.359
0 | 0.268 | 0.00477 | -0.051 | 56.217
0.5 | 0.338 | 0.00555 | -0.052 | 60.81
1 | 0.407 | 0.00572 | -0.053 | 71.041
1.5 | 0.476 | 0.0059 | -0.053 | 80.679
2 | 0.545 | 0.00605 | -0.054 | 90.021
2.5 | 0.613 | 0.00621 | -0.055 | 98.79
3 | 0.681 | 0.00641 | -0.055 | 106.278
3.5 | 0.749 | 0.00662 | -0.056 | 113.161
4 | 0.815 | 0.00686 | -0.057 | 118.782
4.5 | 0.881 | 0.00819 | -0.057 | 107.563
5 | 0.944 | 0.00926 | -0.058 | 101.939
5.5 | 1.004 | 0.00958 | -0.059 | 104.731
6 | 1.061 | 0.01116 | -0.059 | 95.066
6.5 | 1.112 | 0.0118 | -0.06 | 94.263
7 | 1.158 | 0.01304 | -0.061 | 88.759
7.5 | 1.193 | 0.01177 | -0.061 | 101.34
8 | 1.175 | 0.01438 | -0.061 | 81.705
8.5 | 1.011 | 0.02059 | -0.06 | 49.119
9 | 0.608 | 0.0663 | -0.034 | 9.174
9.5 | 0.752 | 0.02193 | -0.061 | 34.3
10 | 0.661 | 0.07102 | -0.033 | 9.313
10.5 | 0.689 | 0.07242 | -0.033 | 9.509
11 | 0.839 | 0.02558 | -0.061 | 32.812
11.5 | 0.81 | 0.04753 | -0.055 | 17.039
12 | 0.771 | 0.09087 | -0.034 | 8.481
12.5 | 0.797 | 0.09426 | -0.034 | 8.46
13 | 0.825 | 0.09644 | -0.035 | 8.557
13.5 | 0.857 | 0.10324 | -0.039 | 8.304
14 | 0.886 | 0.11028 | -0.04 | 8.03
14.5 | 0.908 | 0.10866 | -0.038 | 8.357
15 | 0.938 | 0.11584 | -0.04 | 8.096
15.5 | 0.974 | 0.11908 | -0.044 | 8.181
16 | 0.995 | 0.12245 | -0.042 | 8.125
16.5 | 1.022 | 0.13051 | -0.043 | 7.834
17 | 1.055 | 0.13239 | -0.045 | 7.968
17.5 | 1.091 | 0.13336 | -0.048 | 8.181
18 | 1.124 | 0.1353 | -0.05 | 8.304
18.5 | 1.151 | 0.14305 | -0.05 | 8.043
19 | 1.161 | 0.14814 | -0.046 | 7.84
19.5 | 1.19 | 0.15183 | -0.047 | 7.836
20 | 1.223 | 0.15443 | -0.049 | 7.918

## 80. Re 5M Mach 0.50 (2)
BIGFOIL.COM POLAR EXPORT
hq1512
HQ 1.5/12 |  |  |  | Cl Max: | 1.3734 | at alpha= | 9.5 | deg
XFOIL ncrit=9 |  |  |  | L/D Max: | 114.018 | at alpha= | 4 | deg
Re: | 5000000 |  |  | Cd Min: | 0.26386 | at alpha= | -20 | deg
Mach: | 0.5 |  |  | Cl=0 at alpha= | -1.878 | deg
|  |  |  | @ Cl=0.1, Cd= | 0.0046309
|  |  |  | @ Cl=0.4, Cd= | 0.004903
|  |  |  | @ Cl=0.6, Cd= | 0.0060217
alpha (deg) | Cl | Cd | Cm | Cl/Cd
-20 | -0.7588 | 0.26386 | 0.0521 | -2.8758
-19.5 | -0.7362 | 0.25521 | 0.0471 | -2.8847
-19 | -0.715 | 0.24686 | 0.0423 | -2.8964
-18.5 | -0.6952 | 0.23858 | 0.0376 | -2.9139
-18 | -0.6745 | 0.23014 | 0.033 | -2.9308
-17.5 | -0.6554 | 0.22098 | 0.0283 | -2.9659
-17 | -0.6374 | 0.21163 | 0.0237 | -3.0119
-16.5 | -0.6196 | 0.20267 | 0.0193 | -3.0572
-16 | -0.6038 | 0.19303 | 0.0149 | -3.128
-15.5 | -0.5882 | 0.18396 | 0.0106 | -3.1974
-15 | -0.5757 | 0.17432 | 0.0062 | -3.3025
-14.5 | -0.5644 | 0.16487 | 0.0019 | -3.4233
-14 | -0.5538 | 0.15555 | -0.0022 | -3.5603
-13.5 | -0.5469 | 0.14579 | -0.0065 | -3.7513
-13 | -0.5466 | 0.1348 | -0.0114 | -4.0549
-12.5 | -0.5567 | 0.12235 | -0.0171 | -4.5501
-12 | -0.568 | 0.11052 | -0.0229 | -5.1393
-11.5 | -0.5864 | 0.09827 | -0.0295 | -5.9672
-11 | -0.6031 | 0.08686 | -0.0359 | -6.9434
-10.5 | -0.6213 | 0.07557 | -0.0427 | -8.2215
-9.5 | -0.6359 | 0.04452 | -0.0749 | -14.2835
-9 | -0.6468 | 0.03053 | -0.0949 | -21.1857
-8.5 | -0.6846 | 0.02488 | -0.0907 | -27.5161
-8 | -0.7178 | 0.01995 | -0.081 | -35.9799
-7.5 | -0.7216 | 0.01399 | -0.0729 | -51.5797
-6.5 | -0.6243 | 0.00898 | -0.0624 | -69.5212
-6 | -0.5563 | 0.00828 | -0.0599 | -67.186
-5.5 | -0.4883 | 0.00767 | -0.0578 | -63.6636
-5 | -0.4196 | 0.00725 | -0.0563 | -57.8759
-4.5 | -0.3514 | 0.00686 | -0.0551 | -51.2245
-4 | -0.2837 | 0.00649 | -0.0542 | -43.7134
-3.5 | -0.2165 | 0.00618 | -0.0534 | -35.0324
-3 | -0.1494 | 0.00585 | -0.0529 | -25.5385
-2.5 | -0.083 | 0.0055 | -0.0525 | -15.0909
-2 | -0.0162 | 0.00524 | -0.0523 | -3.0916
-1.5 | 0.0502 | 0.00498 | -0.0521 | 10.0803
-1 | 0.1144 | 0.00453 | -0.0518 | 25.2539
-0.5 | 0.1802 | 0.00438 | -0.0516 | 41.1416
0 | 0.2466 | 0.00438 | -0.0515 | 56.3014
1 | 0.3769 | 0.00476 | -0.0508 | 79.1807
1.5 | 0.4399 | 0.00515 | -0.0501 | 85.4175
2 | 0.5019 | 0.00564 | -0.0492 | 88.9894
2.5 | 0.568 | 0.00588 | -0.0487 | 96.5986
3 | 0.6335 | 0.00617 | -0.048 | 102.6742
3.5 | 0.7001 | 0.00642 | -0.0473 | 109.0498
4 | 0.7662 | 0.00672 | -0.0463 | 114.0179
4.5 | 0.8275 | 0.00731 | -0.0444 | 113.2011
5 | 0.8865 | 0.00803 | -0.0419 | 110.3985
5.5 | 0.9468 | 0.00868 | -0.0393 | 109.0783
6 | 1.0094 | 0.00919 | -0.0368 | 109.8368
6.5 | 1.0719 | 0.00971 | -0.0339 | 110.3913
7 | 1.1339 | 0.01025 | -0.0306 | 110.6244
7.5 | 1.1923 | 0.01092 | -0.0264 | 109.185
8 | 1.245 | 0.01173 | -0.021 | 106.1381
8.5 | 1.2784 | 0.01276 | -0.0124 | 100.1881
9.5 | 1.3734 | 0.01494 | 0.0009 | 91.9277
10 | 1.3647 | 0.01926 | 0.0116 | 70.8567
10.5 | 1.3401 | 0.02564 | 0.0181 | 52.266
11 | 1.3083 | 0.03383 | 0.0204 | 38.6728
11.5 | 1.2697 | 0.04364 | 0.0194 | 29.0949
12 | 1.2331 | 0.05444 | 0.0159 | 22.6506
12.5 | 1.1974 | 0.06628 | 0.0105 | 18.0658
13 | 1.1657 | 0.07868 | 0.0041 | 14.8157
13.5 | 1.1309 | 0.09233 | -0.0037 | 12.2485
14 | 1.0976 | 0.1064 | -0.0123 | 10.3158
14.5 | 1.0853 | 0.11793 | -0.0191 | 9.2029

## 81. Re 6M Mach 0.00 (1)
BIGFOIL.COM POLAR EXPORT
hq1512
HQ 1.5/12 |  |  |  | Cl Max: | 1.283 | at alpha= | 10.5 | deg
JavaFoil+Calcfoil stall+Eppler ext transition |  |  |  | L/D Max: | 116.713 | at alpha= | 7.5 | deg
Re: | 6000000 |  |  | Cd Min: | 0.00455 | at alpha= | -0.5 | deg
Mach: | 0 |  |  | Cl=0 at alpha= | -1.9333 | deg
|  |  |  | @ Cl=0.1, Cd= | 0.004862
|  |  |  | @ Cl=0.4, Cd= | 0.005392
|  |  |  | @ Cl=0.6, Cd= | 0.0057703
alpha (deg) | Cl | Cd | Cm | Cl/Cd
-16.5 | -0.591 | 0.11894 | -0.013 | -4.97
-16 | -0.614 | 0.11018 | -0.014 | -5.569
-15.5 | -0.635 | 0.10241 | -0.015 | -6.198
-15 | -0.653 | 0.09645 | -0.016 | -6.773
-14.5 | -0.68 | 0.08147 | -0.018 | -8.343
-14 | -0.708 | 0.0656 | -0.02 | -10.8
-13.5 | -0.75 | 0.04348 | -0.023 | -17.259
-13 | -0.786 | 0.02924 | -0.026 | -26.874
-12.5 | -0.806 | 0.02309 | -0.027 | -34.909
-12 | -0.823 | 0.01781 | -0.028 | -46.198
-11.5 | -0.833 | 0.01363 | -0.029 | -61.07
-11 | -0.833 | 0.01247 | -0.03 | -66.801
-10.5 | -0.827 | 0.01122 | -0.031 | -73.698
-10 | -0.807 | 0.01049 | -0.032 | -76.915
-9.5 | -0.778 | 0.00996 | -0.033 | -78.106
-9 | -0.745 | 0.00953 | -0.033 | -78.176
-8.5 | -0.707 | 0.00892 | -0.034 | -79.176
-8 | -0.665 | 0.00847 | -0.035 | -78.505
-7.5 | -0.62 | 0.00806 | -0.035 | -76.901
-7 | -0.572 | 0.00777 | -0.036 | -73.649
-6.5 | -0.522 | 0.00745 | -0.037 | -70.066
-6 | -0.469 | 0.00717 | -0.037 | -65.43
-5.5 | -0.415 | 0.00699 | -0.038 | -59.39
-5 | -0.359 | 0.0067 | -0.038 | -53.601
-4.5 | -0.302 | 0.00651 | -0.039 | -46.419
-4 | -0.245 | 0.00625 | -0.04 | -39.101
-3.5 | -0.186 | 0.00587 | -0.04 | -31.663
-3 | -0.127 | 0.00565 | -0.041 | -22.433
-2.5 | -0.067 | 0.00543 | -0.041 | -12.381
-2 | -0.008 | 0.00529 | -0.042 | -1.431
-1.5 | 0.052 | 0.00523 | -0.043 | 9.989
-1 | 0.112 | 0.00477 | -0.043 | 23.484
-0.5 | 0.172 | 0.00455 | -0.044 | 37.757
0 | 0.233 | 0.00462 | -0.044 | 50.326
0.5 | 0.293 | 0.00517 | -0.045 | 56.626
1 | 0.352 | 0.00528 | -0.046 | 66.793
1.5 | 0.412 | 0.00542 | -0.046 | 76.148
2 | 0.472 | 0.00554 | -0.047 | 85.291
2.5 | 0.532 | 0.00558 | -0.047 | 95.322
3 | 0.591 | 0.00572 | -0.048 | 103.359
3.5 | 0.65 | 0.00605 | -0.049 | 107.557
4 | 0.709 | 0.00672 | -0.049 | 105.608
4.5 | 0.767 | 0.00699 | -0.05 | 109.721
5 | 0.825 | 0.00739 | -0.05 | 111.534
5.5 | 0.881 | 0.00766 | -0.051 | 115.022
6 | 0.937 | 0.00808 | -0.051 | 115.88
6.5 | 0.991 | 0.00931 | -0.052 | 106.481
7 | 1.044 | 0.00966 | -0.052 | 108.132
7.5 | 1.096 | 0.00939 | -0.053 | 116.713
8 | 1.142 | 0.01008 | -0.054 | 113.264
8.5 | 1.182 | 0.01051 | -0.054 | 112.42
9 | 1.216 | 0.01101 | -0.055 | 110.47
9.5 | 1.245 | 0.01158 | -0.055 | 107.488
10 | 1.267 | 0.01311 | -0.056 | 96.625
10.5 | 1.283 | 0.01373 | -0.056 | 93.46
11 | 1.278 | 0.01471 | -0.056 | 86.917
11.5 | 1.274 | 0.01581 | -0.056 | 80.612
12 | 1.259 | 0.01736 | -0.056 | 72.501
12.5 | 1.238 | 0.01956 | -0.056 | 63.279
13 | 1.212 | 0.02138 | -0.056 | 56.685
13.5 | 1.18 | 0.02407 | -0.056 | 49.024
14 | 1.139 | 0.02874 | -0.055 | 39.616
14.5 | 1.092 | 0.03488 | -0.054 | 31.313
15 | 1.037 | 0.04501 | -0.053 | 23.027
15.5 | 0.988 | 0.05352 | -0.052 | 18.462

## 82. Re 6M Mach 0.00 (2)
BIGFOIL.COM POLAR EXPORT
hq1512
HQ 1.5/12 |  |  |  | Cl Max: | 1.6682 | at alpha= | 18 | deg
XFOIL ncrit=9 |  |  |  | L/D Max: | 118.179 | at alpha= | 8 | deg
Re: | 6000000 |  |  | Cd Min: | 0.06826 | at alpha= | 20 | deg
Mach: | 0 |  |  | Cl=0 at alpha= | -1.8886 | deg
|  |  |  | @ Cl=0.1, Cd= | 0.0043357
|  |  |  | @ Cl=0.4, Cd= | 0.0048543
|  |  |  | @ Cl=0.6, Cd= | 0.0057751
alpha (deg) | Cl | Cd | Cm | Cl/Cd
-20 | -1.4259 | 0.06399 | -0.0459 | -22.2832
-19.5 | -1.4697 | 0.05098 | -0.0534 | -28.829
-19 | -1.4996 | 0.04133 | -0.0581 | -36.2836
-18.5 | -1.5046 | 0.03534 | -0.0602 | -42.575
-18 | -1.5003 | 0.0307 | -0.0613 | -48.8697
-17.5 | -1.4892 | 0.02704 | -0.0616 | -55.074
-17 | -1.4759 | 0.02386 | -0.0612 | -61.8567
-16.5 | -1.4572 | 0.02145 | -0.0601 | -67.9347
-16 | -1.4366 | 0.01977 | -0.0573 | -72.6657
-15.5 | -1.4145 | 0.01848 | -0.0533 | -76.5422
-15 | -1.3818 | 0.01732 | -0.0507 | -79.7806
-14.5 | -1.3444 | 0.01638 | -0.0485 | -82.0757
-14 | -1.3053 | 0.01546 | -0.0465 | -84.4308
-13.5 | -1.2643 | 0.01461 | -0.0446 | -86.5366
-13 | -1.225 | 0.01358 | -0.0424 | -90.2062
-12.5 | -1.1666 | 0.01259 | -0.044 | -92.6608
-12 | -1.1045 | 0.01177 | -0.0462 | -93.8403
-11.5 | -1.0367 | 0.01104 | -0.0496 | -93.904
-11 | -0.9901 | 0.01062 | -0.0481 | -93.2298
-10.5 | -0.9406 | 0.01021 | -0.0471 | -92.1254
-10 | -0.8907 | 0.00963 | -0.0463 | -92.4922
-9.5 | -0.8388 | 0.00918 | -0.0458 | -91.3725
-9 | -0.7857 | 0.00881 | -0.0455 | -89.1827
-8.5 | -0.7323 | 0.00843 | -0.0452 | -86.8683
-8 | -0.6788 | 0.00802 | -0.0449 | -84.6384
-7.5 | -0.6243 | 0.00772 | -0.0448 | -80.8679
-7 | -0.5694 | 0.00744 | -0.0447 | -76.5323
-6.5 | -0.5145 | 0.00712 | -0.0445 | -72.2612
-6 | -0.459 | 0.00688 | -0.0445 | -66.7151
-5.5 | -0.4037 | 0.0066 | -0.0445 | -61.1667
-5 | -0.3482 | 0.00631 | -0.0445 | -55.1823
-4.5 | -0.2924 | 0.00605 | -0.0445 | -48.3306
-4 | -0.2366 | 0.00584 | -0.0445 | -40.5137
-3.5 | -0.1806 | 0.0056 | -0.0446 | -32.25
-3 | -0.1244 | 0.00538 | -0.0447 | -23.1227
-2.5 | -0.0687 | 0.00507 | -0.0447 | -13.5503
-2 | -0.0125 | 0.00489 | -0.0449 | -2.5562
-1.5 | 0.0436 | 0.00468 | -0.045 | 9.3162
-1 | 0.0986 | 0.00434 | -0.045 | 22.7189
-0.5 | 0.1545 | 0.00417 | -0.0451 | 37.0504
0 | 0.2107 | 0.00416 | -0.0452 | 50.649
0.5 | 0.2666 | 0.00423 | -0.0452 | 63.026
1 | 0.3219 | 0.00439 | -0.0452 | 73.3257
1.5 | 0.3767 | 0.00467 | -0.045 | 80.6638
2 | 0.4298 | 0.00509 | -0.0447 | 84.4401
2.5 | 0.4844 | 0.00539 | -0.0445 | 89.8701
3 | 0.5399 | 0.00561 | -0.0445 | 96.2389
3.5 | 0.5958 | 0.00576 | -0.0446 | 103.4375
4 | 0.6514 | 0.00596 | -0.0446 | 109.2953
5 | 0.7576 | 0.00678 | -0.0438 | 111.7404
5.5 | 0.8094 | 0.00728 | -0.0433 | 111.1813
6 | 0.8616 | 0.0077 | -0.0428 | 111.8961
6.5 | 0.9143 | 0.00806 | -0.0424 | 113.4367
7 | 0.9672 | 0.00836 | -0.042 | 115.6938
7.5 | 1.019 | 0.00873 | -0.0414 | 116.7239
8 | 1.0707 | 0.00906 | -0.0409 | 118.1788
8.5 | 1.1206 | 0.00949 | -0.0401 | 118.0822
9 | 1.1682 | 0.00996 | -0.0388 | 117.2892
9.5 | 1.2164 | 0.01074 | -0.038 | 113.2588
10 | 1.2639 | 0.01131 | -0.0369 | 111.7507
10.5 | 1.3094 | 0.01198 | -0.0354 | 109.2988
11.5 | 1.3964 | 0.01338 | -0.032 | 104.3647
12 | 1.4374 | 0.01411 | -0.0299 | 101.871
12.5 | 1.4754 | 0.01489 | -0.0274 | 99.0866
13 | 1.5043 | 0.01568 | -0.0232 | 95.9375
13.5 | 1.5283 | 0.01665 | -0.0184 | 91.7898
14 | 1.5522 | 0.01776 | -0.0142 | 87.3986
14.5 | 1.575 | 0.01906 | -0.0103 | 82.6338
15 | 1.5948 | 0.02069 | -0.0066 | 77.0807
15.5 | 1.6129 | 0.02262 | -0.0034 | 71.3042
16 | 1.6301 | 0.02482 | -0.0006 | 65.6769
16.5 | 1.6437 | 0.02753 | 0.0017 | 59.7058
17 | 1.6599 | 0.0303 | 0.0032 | 54.7822
17.5 | 1.6603 | 0.0348 | 0.0047 | 47.7098
18 | 1.6682 | 0.03888 | 0.0051 | 42.9064
18.5 | 1.6659 | 0.04428 | 0.0051 | 37.622
19 | 1.6574 | 0.05071 | 0.0045 | 32.6839
19.5 | 1.641 | 0.05834 | 0.0031 | 28.1282
20 | 1.612 | 0.06826 | 0.0003 | 23.6156

## 83. Re 6M Mach 0.10 (1)
BIGFOIL.COM POLAR EXPORT
hq1512
HQ 1.5/12 |  |  |  | Cl Max: | 1.28 | at alpha= | 10.5 | deg
JavaFoil+Calcfoil stall+Eppler ext transition |  |  |  | L/D Max: | 115.448 | at alpha= | 5.5 | deg
Re: | 6000000 |  |  | Cd Min: | 0.00454 | at alpha= | -0.5 | deg
Mach: | 0.1 |  |  | Cl=0 at alpha= | -1.9333 | deg
|  |  |  | @ Cl=0.1, Cd= | 0.0048895
|  |  |  | @ Cl=0.4, Cd= | 0.0054073
|  |  |  | @ Cl=0.6, Cd= | 0.005784
alpha (deg) | Cl | Cd | Cm | Cl/Cd
-16 | -0.573 | 0.11413 | -0.014 | -5.018
-15.5 | -0.597 | 0.10645 | -0.015 | -5.613
-15 | -0.621 | 0.09794 | -0.016 | -6.342
-14.5 | -0.642 | 0.09222 | -0.016 | -6.96
-14 | -0.674 | 0.07382 | -0.019 | -9.13
-13.5 | -0.703 | 0.05977 | -0.021 | -11.758
-13 | -0.714 | 0.05738 | -0.022 | -12.446
-12.5 | -0.778 | 0.02784 | -0.026 | -27.932
-12 | -0.804 | 0.01956 | -0.028 | -41.11
-11.5 | -0.82 | 0.01436 | -0.029 | -57.077
-11 | -0.822 | 0.01313 | -0.03 | -62.589
-10.5 | -0.822 | 0.0114 | -0.031 | -72.083
-10 | -0.804 | 0.01066 | -0.032 | -75.413
-9.5 | -0.777 | 0.01007 | -0.033 | -77.095
-9 | -0.745 | 0.00956 | -0.034 | -77.952
-8.5 | -0.707 | 0.00894 | -0.034 | -79.139
-8 | -0.666 | 0.00859 | -0.035 | -77.527
-7.5 | -0.621 | 0.00817 | -0.036 | -76.081
-7 | -0.574 | 0.00787 | -0.036 | -72.96
-6.5 | -0.524 | 0.0074 | -0.037 | -70.724
-6 | -0.471 | 0.00715 | -0.037 | -65.886
-5.5 | -0.417 | 0.00696 | -0.038 | -59.872
-5 | -0.361 | 0.00677 | -0.039 | -53.319
-4.5 | -0.304 | 0.00649 | -0.039 | -46.823
-4 | -0.246 | 0.00622 | -0.04 | -39.534
-3.5 | -0.187 | 0.00587 | -0.04 | -31.817
-3 | -0.127 | 0.00565 | -0.041 | -22.547
-2.5 | -0.068 | 0.00543 | -0.042 | -12.459
-2 | -0.008 | 0.00528 | -0.042 | -1.441
-1.5 | 0.052 | 0.00522 | -0.043 | 10.057
-1 | 0.113 | 0.0048 | -0.044 | 23.439
-0.5 | 0.173 | 0.00454 | -0.044 | 38.083
0 | 0.234 | 0.00465 | -0.045 | 50.29
0.5 | 0.294 | 0.00516 | -0.045 | 57.022
1 | 0.354 | 0.0053 | -0.046 | 66.81
1.5 | 0.414 | 0.00544 | -0.046 | 76.163
2 | 0.475 | 0.00556 | -0.047 | 85.344
2.5 | 0.535 | 0.00561 | -0.048 | 95.319
3 | 0.594 | 0.00575 | -0.048 | 103.368
3.5 | 0.654 | 0.00609 | -0.049 | 107.333
4 | 0.713 | 0.00672 | -0.049 | 105.993
4.5 | 0.771 | 0.00708 | -0.05 | 108.91
5 | 0.829 | 0.00746 | -0.051 | 111.069
5.5 | 0.885 | 0.00767 | -0.051 | 115.448
6 | 0.941 | 0.00897 | -0.052 | 104.873
6.5 | 0.995 | 0.00933 | -0.052 | 106.697
7 | 1.049 | 0.00968 | -0.053 | 108.369
7.5 | 1.1 | 0.01037 | -0.053 | 106.151
8 | 1.146 | 0.0108 | -0.054 | 106.111
8.5 | 1.185 | 0.01061 | -0.054 | 111.658
9 | 1.219 | 0.01113 | -0.055 | 109.528
9.5 | 1.246 | 0.01169 | -0.055 | 106.625
10 | 1.267 | 0.0133 | -0.056 | 95.266
10.5 | 1.28 | 0.01407 | -0.056 | 91.019
11 | 1.271 | 0.015 | -0.056 | 84.762
11.5 | 1.259 | 0.01644 | -0.056 | 76.624
12 | 1.243 | 0.01791 | -0.056 | 69.4
12.5 | 1.215 | 0.02081 | -0.056 | 58.383
13 | 1.185 | 0.02266 | -0.056 | 52.313
13.5 | 1.148 | 0.02567 | -0.056 | 44.73
14 | 1.099 | 0.03127 | -0.055 | 35.155
14.5 | 1.043 | 0.03983 | -0.054 | 26.181
15 | 0.972 | 0.05637 | -0.051 | 17.249
15.5 | 0.901 | 0.07918 | -0.047 | 11.374

## 84. Re 6M Mach 0.10 (2)
BIGFOIL.COM POLAR EXPORT
hq1512
HQ 1.5/12 |  |  |  | Cl Max: | 1.6502 | at alpha= | 17 | deg
XFOIL ncrit=9 |  |  |  | L/D Max: | 117.705 | at alpha= | 8 | deg
Re: | 6000000 |  |  | Cd Min: | 0.16104 | at alpha= | -20 | deg
Mach: | 0.1 |  |  | Cl=0 at alpha= | -1.8885 | deg
|  |  |  | @ Cl=0.1, Cd= | 0.0043474
|  |  |  | @ Cl=0.4, Cd= | 0.0048129
|  |  |  | @ Cl=0.6, Cd= | 0.0057825
alpha (deg) | Cl | Cd | Cm | Cl/Cd
-20 | -0.9165 | 0.16104 | 0.0103 | -5.6911
-19.5 | -1.3528 | 0.07188 | -0.0425 | -18.8203
-19 | -1.4299 | 0.05312 | -0.0542 | -26.9183
-18.5 | -1.4537 | 0.04383 | -0.059 | -33.1668
-18 | -1.4639 | 0.03691 | -0.0619 | -39.6613
-17.5 | -1.4623 | 0.03177 | -0.0633 | -46.0277
-17 | -1.4578 | 0.0273 | -0.0638 | -53.3993
-16.5 | -1.4452 | 0.02393 | -0.0634 | -60.3928
-16 | -1.4269 | 0.02148 | -0.062 | -66.4292
-15.5 | -1.4109 | 0.01966 | -0.0581 | -71.765
-15 | -1.3852 | 0.01827 | -0.0543 | -75.8183
-14.5 | -1.3508 | 0.01711 | -0.0517 | -78.948
-14 | -1.3132 | 0.01603 | -0.0492 | -81.9214
-13.5 | -1.2729 | 0.01508 | -0.047 | -84.4098
-13 | -1.2306 | 0.01427 | -0.0449 | -86.2369
-12.5 | -1.176 | 0.01304 | -0.0456 | -90.184
-12 | -1.1141 | 0.01209 | -0.0476 | -92.1505
-11.5 | -1.0447 | 0.01127 | -0.051 | -92.6974
-11 | -0.9977 | 0.0108 | -0.0494 | -92.3796
-10.5 | -0.948 | 0.01035 | -0.0483 | -91.5942
-10 | -0.8971 | 0.0098 | -0.0474 | -91.5408
-9.5 | -0.845 | 0.00929 | -0.0467 | -90.958
-9 | -0.7916 | 0.00888 | -0.0463 | -89.1441
-8.5 | -0.7374 | 0.00854 | -0.046 | -86.3466
-8 | -0.6836 | 0.00809 | -0.0456 | -84.4994
-7.5 | -0.6288 | 0.00776 | -0.0453 | -81.0309
-7 | -0.5732 | 0.00749 | -0.0452 | -76.5287
-6.5 | -0.5181 | 0.00715 | -0.045 | -72.4615
-6 | -0.4621 | 0.00691 | -0.0449 | -66.8741
-5.5 | -0.4063 | 0.00663 | -0.0449 | -61.2821
-5 | -0.3505 | 0.00632 | -0.0448 | -55.4589
-4.5 | -0.2943 | 0.00608 | -0.0448 | -48.4046
-4 | -0.2381 | 0.00585 | -0.0448 | -40.7009
-3.5 | -0.1818 | 0.00561 | -0.0448 | -32.4064
-3 | -0.1252 | 0.0054 | -0.0449 | -23.1852
-2.5 | -0.0692 | 0.00508 | -0.045 | -13.622
-2 | -0.0126 | 0.0049 | -0.0451 | -2.5714
-1.5 | 0.0439 | 0.00469 | -0.0452 | 9.3603
-1 | 0.0992 | 0.00435 | -0.0452 | 22.8046
-0.5 | 0.1554 | 0.00417 | -0.0453 | 37.2662
0 | 0.2118 | 0.00417 | -0.0454 | 50.7914
0.5 | 0.268 | 0.00424 | -0.0454 | 63.2075
1 | 0.3237 | 0.0044 | -0.0454 | 73.5682
1.5 | 0.3788 | 0.00467 | -0.0452 | 81.1135
2.5 | 0.4871 | 0.0054 | -0.0447 | 90.2037
3 | 0.543 | 0.00562 | -0.0446 | 96.6192
3.5 | 0.5993 | 0.00578 | -0.0447 | 103.6851
4 | 0.6552 | 0.00598 | -0.0447 | 109.5652
5 | 0.762 | 0.00681 | -0.0439 | 111.8943
5.5 | 0.814 | 0.00732 | -0.0432 | 111.2022
6 | 0.8665 | 0.00775 | -0.0427 | 111.8065
6.5 | 0.9196 | 0.0081 | -0.0422 | 113.5309
7 | 0.973 | 0.00841 | -0.0418 | 115.6956
7.5 | 1.0253 | 0.00877 | -0.0412 | 116.9099
8 | 1.077 | 0.00915 | -0.0406 | 117.7049
8.5 | 1.1271 | 0.00959 | -0.0396 | 117.5287
9 | 1.1748 | 0.01009 | -0.0382 | 116.4321
10 | 1.2712 | 0.01144 | -0.0361 | 111.1189
10.5 | 1.3164 | 0.01216 | -0.0344 | 108.2566
11 | 1.3605 | 0.01288 | -0.0325 | 105.6289
11.5 | 1.4035 | 0.01359 | -0.0305 | 103.2745
12 | 1.4438 | 0.01436 | -0.0282 | 100.5432
12.5 | 1.4789 | 0.01518 | -0.0249 | 97.4242
13 | 1.5048 | 0.01603 | -0.02 | 93.874
13.5 | 1.5286 | 0.01712 | -0.0153 | 89.2874
14 | 1.5519 | 0.01837 | -0.011 | 84.4801
14.5 | 1.5738 | 0.01985 | -0.0071 | 79.2846
15 | 1.5923 | 0.02172 | -0.0035 | 73.3103
15.5 | 1.6091 | 0.02394 | -0.0003 | 67.2139
16 | 1.6248 | 0.02648 | 0.0023 | 61.3595
16.5 | 1.6362 | 0.02967 | 0.0043 | 55.1466
17 | 1.6502 | 0.03293 | 0.0055 | 50.1124
17.5 | 1.6455 | 0.03826 | 0.0064 | 43.0084
18 | 1.648 | 0.04326 | 0.0064 | 38.0952
18.5 | 1.6383 | 0.04988 | 0.0058 | 32.8448
19 | 1.6214 | 0.0576 | 0.0045 | 28.1493
19.5 | 1.593 | 0.06744 | 0.0018 | 23.621
20 | 1.558 | 0.07931 | -0.003 | 19.6444

## 85. Re 6M Mach 0.25 (1)
BIGFOIL.COM POLAR EXPORT
hq1512
HQ 1.5/12 |  |  |  | Cl Max: | 1.254 | at alpha= | 10 | deg
JavaFoil+Calcfoil stall+Eppler ext transition |  |  |  | L/D Max: | 120.846 | at alpha= | 5 | deg
Re: | 6000000 |  |  | Cd Min: | 0.00459 | at alpha= | -0.5 | deg
Mach: | 0.25 |  |  | Cl=0 at alpha= | -1.9355 | deg
|  |  |  | @ Cl=0.1, Cd= | 0.0052848
|  |  |  | @ Cl=0.4, Cd= | 0.0053848
|  |  |  | @ Cl=0.6, Cd= | 0.09794
alpha (deg) | Cl | Cd | Cm | Cl/Cd
-15 | -0.322 | 0.11386 | -0.014 | -2.827
-14.5 | -0.382 | 0.1066 | -0.014 | -3.581
-14 | -0.437 | 0.09763 | -0.015 | -4.479
-13.5 | -0.487 | 0.09216 | -0.015 | -5.283
-13 | -0.535 | 0.08122 | -0.017 | -6.582
-12.5 | -0.574 | 0.07488 | -0.018 | -7.665
-12 | -0.616 | 0.06213 | -0.021 | -9.912
-11.5 | -0.692 | 0.02952 | -0.028 | -23.452
-11 | -0.74 | 0.01814 | -0.03 | -40.803
-10.5 | -0.762 | 0.01438 | -0.031 | -52.972
-10 | -0.769 | 0.01198 | -0.033 | -64.133
-9.5 | -0.759 | 0.01084 | -0.034 | -69.979
-9 | -0.736 | 0.01012 | -0.034 | -72.736
-8.5 | -0.707 | 0.00917 | -0.035 | -77.066
-8 | -0.671 | 0.00893 | -0.036 | -75.05
-7.5 | -0.629 | 0.00847 | -0.036 | -74.236
-7 | -0.583 | 0.00802 | -0.037 | -72.724
-6.5 | -0.534 | 0.00764 | -0.038 | -69.898
-6 | -0.482 | 0.00734 | -0.038 | -65.646
-5.5 | -0.427 | 0.00709 | -0.039 | -60.175
-5 | -0.37 | 0.00679 | -0.04 | -54.51
-4.5 | -0.312 | 0.00681 | -0.04 | -45.803
-4 | -0.252 | 0.00635 | -0.041 | -39.755
-3.5 | -0.192 | 0.00604 | -0.042 | -31.779
-3 | -0.131 | 0.00569 | -0.042 | -23.008
-2.5 | -0.069 | 0.00544 | -0.043 | -12.764
-2 | -0.008 | 0.0054 | -0.043 | -1.449
-1.5 | 0.054 | 0.00527 | -0.044 | 10.237
-1 | 0.116 | 0.00529 | -0.045 | 21.855
-0.5 | 0.177 | 0.00459 | -0.045 | 38.652
0 | 0.24 | 0.0046 | -0.046 | 52.168
0.5 | 0.302 | 0.00525 | -0.047 | 57.51
1 | 0.364 | 0.00535 | -0.047 | 68.089
1.5 | 0.426 | 0.00541 | -0.048 | 78.682
2 | 0.488 | 0.00555 | -0.048 | 87.906
2.5 | 0.549 | 0.00567 | -0.049 | 96.917
3 | 0.611 | 0.00578 | -0.05 | 105.642
3.5 | 0.671 | 0.00611 | -0.05 | 109.97
4 | 0.732 | 0.00691 | -0.051 | 105.881
4.5 | 0.792 | 0.00716 | -0.051 | 110.508
5 | 0.85 | 0.00704 | -0.052 | 120.846
5.5 | 0.908 | 0.00784 | -0.052 | 115.907
6 | 0.965 | 0.00845 | -0.053 | 114.151
6.5 | 1.02 | 0.00968 | -0.054 | 105.384
7 | 1.073 | 0.00938 | -0.054 | 114.388
7.5 | 1.124 | 0.01078 | -0.055 | 104.28
8 | 1.168 | 0.01132 | -0.055 | 103.212
8.5 | 1.203 | 0.01188 | -0.056 | 101.262
9 | 1.23 | 0.01178 | -0.056 | 104.409
9.5 | 1.247 | 0.01337 | -0.057 | 93.286
10 | 1.254 | 0.01426 | -0.057 | 87.968
10.5 | 1.232 | 0.01611 | -0.057 | 76.434
11 | 1.204 | 0.01709 | -0.057 | 70.486
11.5 | 1.163 | 0.01955 | -0.057 | 59.485
12 | 1.107 | 0.02321 | -0.056 | 47.71
12.5 | 1.035 | 0.02904 | -0.055 | 35.653
13 | 0.951 | 0.03764 | -0.054 | 25.27
13.5 | 0.836 | 0.06117 | -0.048 | 13.667
14 | 0.744 | 0.07739 | -0.045 | 9.614
14.5 | 0.656 | 0.09137 | -0.042 | 7.179
15 | 0.572 | 0.09794 | -0.042 | 5.842

## 86. Re 6M Mach 0.25 (2)
BIGFOIL.COM POLAR EXPORT
hq1512
HQ 1.5/12 |  |  |  | Cl Max: | 1.5604 | at alpha= | 15.5 | deg
XFOIL ncrit=9 |  |  |  | L/D Max: | 117.094 | at alpha= | 7.5 | deg
Re: | 6000000 |  |  | Cd Min: | 0.18348 | at alpha= | -18.5 | deg
Mach: | 0.25 |  |  | Cl=0 at alpha= | -1.8863 | deg
|  |  |  | @ Cl=0.1, Cd= | 0.0044002
|  |  |  | @ Cl=0.4, Cd= | 0.004831
|  |  |  | @ Cl=0.6, Cd= | 0.0058037
alpha (deg) | Cl | Cd | Cm | Cl/Cd
-18.5 | -0.7489 | 0.18348 | 0.0197 | -4.0816
-18 | -0.7759 | 0.16631 | 0.0106 | -4.6654
-17.5 | -0.8153 | 0.14798 | 0.0007 | -5.5095
-17 | -0.8865 | 0.12517 | -0.0122 | -7.0824
-16.5 | -1.0054 | 0.09668 | -0.0294 | -10.3993
-16 | -1.0793 | 0.07686 | -0.0408 | -14.0424
-15.5 | -1.1525 | 0.05597 | -0.0552 | -20.5914
-15 | -1.1887 | 0.0435 | -0.0638 | -27.3264
-14.5 | -1.2191 | 0.03375 | -0.0691 | -36.1215
-14 | -1.2387 | 0.02662 | -0.0707 | -46.5327
-13.5 | -1.2436 | 0.02235 | -0.0681 | -55.6421
-13 | -1.2394 | 0.01951 | -0.0616 | -63.5264
-12.5 | -1.2137 | 0.01721 | -0.0569 | -70.523
-12 | -1.1624 | 0.0153 | -0.0561 | -75.9739
-11.5 | -1.087 | 0.01328 | -0.0599 | -81.8524
-11 | -1.0361 | 0.0122 | -0.058 | -84.9262
-10.5 | -0.9867 | 0.01141 | -0.0556 | -86.4768
-10 | -0.9333 | 0.01074 | -0.0539 | -86.8994
-9.5 | -0.8785 | 0.01013 | -0.0525 | -86.7226
-9 | -0.8241 | 0.00943 | -0.0512 | -87.3913
-8.5 | -0.7677 | 0.00892 | -0.0502 | -86.065
-8 | -0.7104 | 0.00852 | -0.0494 | -83.3803
-7.5 | -0.6535 | 0.00805 | -0.0486 | -81.1801
-7 | -0.5956 | 0.00769 | -0.0481 | -77.4512
-6.5 | -0.5376 | 0.00736 | -0.0476 | -73.0435
-6 | -0.4794 | 0.00704 | -0.0473 | -68.0966
-5.5 | -0.4211 | 0.00676 | -0.047 | -62.2929
-5 | -0.3629 | 0.00647 | -0.0467 | -56.0896
-4.5 | -0.3048 | 0.00616 | -0.0466 | -49.4805
-4 | -0.2464 | 0.00594 | -0.0464 | -41.4815
-3.5 | -0.1882 | 0.00568 | -0.0464 | -33.1338
-3 | -0.1297 | 0.00545 | -0.0463 | -23.7982
-2.5 | -0.0716 | 0.00514 | -0.0463 | -13.93
-2 | -0.0131 | 0.00495 | -0.0464 | -2.6465
-1 | 0.1021 | 0.00439 | -0.0464 | 23.2574
-0.5 | 0.16 | 0.0042 | -0.0465 | 38.0952
0 | 0.2182 | 0.0042 | -0.0465 | 51.9524
0.5 | 0.2762 | 0.00428 | -0.0465 | 64.5327
1 | 0.3335 | 0.00447 | -0.0464 | 74.6085
1.5 | 0.3901 | 0.00475 | -0.0462 | 82.1263
2 | 0.4451 | 0.0052 | -0.0457 | 85.5962
2.5 | 0.5022 | 0.00546 | -0.0455 | 91.978
3 | 0.56 | 0.00568 | -0.0455 | 98.5915
3.5 | 0.6182 | 0.00586 | -0.0454 | 105.4949
4.5 | 0.7322 | 0.00644 | -0.0448 | 113.6957
5 | 0.7856 | 0.00701 | -0.0439 | 112.0685
5.5 | 0.8397 | 0.00752 | -0.0431 | 111.6622
6 | 0.8944 | 0.00794 | -0.0423 | 112.6448
6.5 | 0.9496 | 0.00832 | -0.0415 | 114.1346
7 | 1.0045 | 0.00871 | -0.0406 | 115.3272
7.5 | 1.0597 | 0.00905 | -0.0398 | 117.0939
8 | 1.1126 | 0.00952 | -0.0385 | 116.8697
8.5 | 1.1633 | 0.01011 | -0.0368 | 115.0643
9 | 1.2075 | 0.01102 | -0.034 | 109.5735
9.5 | 1.2619 | 0.0115 | -0.033 | 109.7304
10 | 1.309 | 0.01226 | -0.0306 | 106.77
10.5 | 1.3537 | 0.0131 | -0.0278 | 103.3359
11 | 1.3963 | 0.01395 | -0.0247 | 100.0932
11.5 | 1.4303 | 0.01487 | -0.02 | 96.187
12 | 1.4561 | 0.01593 | -0.0141 | 91.4062
12.5 | 1.4811 | 0.01723 | -0.0088 | 85.9605
13 | 1.505 | 0.01877 | -0.0039 | 80.1811
13.5 | 1.5225 | 0.02091 | 0.0008 | 72.8121
14 | 1.5386 | 0.02346 | 0.0049 | 65.584
14.5 | 1.5525 | 0.02655 | 0.008 | 58.4746
15 | 1.5587 | 0.03072 | 0.0104 | 50.7389
15.5 | 1.5604 | 0.03585 | 0.0115 | 43.5258
16 | 1.5575 | 0.04179 | 0.0116 | 37.2697
16.5 | 1.5406 | 0.04956 | 0.0107 | 31.0856
17 | 1.5224 | 0.05791 | 0.009 | 26.2891
17.5 | 1.4742 | 0.07062 | 0.0047 | 20.8751
18 | 1.4424 | 0.08252 | -0.0005 | 17.4794
18.5 | 1.3905 | 0.0989 | -0.0094 | 14.0597
19 | 1.3271 | 0.11863 | -0.0213 | 11.1869
19.5 | 1.2741 | 0.13746 | -0.0333 | 9.2689
20 | 1.1914 | 0.16363 | -0.0507 | 7.2811

## 87. Re 6M Mach 0.50 (1)
BIGFOIL.COM POLAR EXPORT
hq1512
HQ 1.5/12 |  |  |  | Cl Max: | 1.231 | at alpha= | 20 | deg
JavaFoil+Calcfoil stall+Eppler ext transition |  |  |  | L/D Max: | 116.307 | at alpha= | 3.5 | deg
Re: | 6000000 |  |  | Cd Min: | 0.00472 | at alpha= | -0.5 | deg
Mach: | 0.5 |  |  | Cl=0 at alpha= | -1.9348 | deg
|  |  |  | @ Cl=0.1, Cd= | 0.0055316
|  |  |  | @ Cl=0.4, Cd= | 0.0056319
|  |  |  | @ Cl=0.6, Cd= | 0.0060694
alpha (deg) | Cl | Cd | Cm | Cl/Cd
-20 | -0.986 | 0.15337 | -0.015 | -6.427
-19.5 | -0.958 | 0.14851 | -0.015 | -6.452
-19 | -0.929 | 0.14533 | -0.015 | -6.394
-18.5 | -0.902 | 0.13965 | -0.015 | -6.457
-18 | -0.875 | 0.1369 | -0.016 | -6.394
-17.5 | -0.849 | 0.13174 | -0.016 | -6.443
-17 | -0.823 | 0.12565 | -0.016 | -6.552
-16.5 | -0.793 | 0.12446 | -0.016 | -6.37
-16 | -0.766 | 0.12071 | -0.016 | -6.344
-15.5 | -0.739 | 0.11605 | -0.016 | -6.371
-15 | -0.714 | 0.11363 | -0.017 | -6.286
-14.5 | -0.687 | 0.10682 | -0.017 | -6.428
-14 | -0.659 | 0.09998 | -0.017 | -6.588
-13.5 | -0.632 | 0.0928 | -0.017 | -6.808
-13 | -0.605 | 0.08651 | -0.017 | -6.994
-12.5 | -0.579 | 0.08638 | -0.018 | -6.7
-12 | -0.56 | 0.07156 | -0.022 | -7.823
-11.5 | -0.591 | 0.02896 | -0.031 | -20.396
-11 | -0.497 | 0.07232 | -0.019 | -6.877
-10.5 | -0.481 | 0.05786 | -0.024 | -8.306
-10 | -0.443 | 0.06588 | -0.019 | -6.726
-9.5 | -0.469 | 0.02439 | -0.034 | -19.244
-9 | -0.397 | 0.05059 | -0.026 | -7.848
-8.5 | -0.374 | 0.04395 | -0.028 | -8.499
-8 | -0.373 | 0.02341 | -0.035 | -15.922
-7.5 | -0.375 | 0.01105 | -0.04 | -33.88
-7 | -0.552 | 0.00969 | -0.041 | -56.951
-6.5 | -0.549 | 0.00907 | -0.042 | -60.501
-6 | -0.514 | 0.0084 | -0.043 | -61.158
-5.5 | -0.464 | 0.00787 | -0.044 | -59.009
-5 | -0.407 | 0.00741 | -0.044 | -54.949
-4.5 | -0.345 | 0.0071 | -0.045 | -48.615
-4 | -0.281 | 0.00658 | -0.046 | -42.66
-3.5 | -0.214 | 0.00643 | -0.046 | -33.264
-3 | -0.146 | 0.00616 | -0.047 | -23.726
-2.5 | -0.078 | 0.00576 | -0.048 | -13.455
-2 | -0.009 | 0.00561 | -0.049 | -1.558
-1.5 | 0.06 | 0.00552 | -0.049 | 10.906
-1 | 0.129 | 0.00554 | -0.05 | 23.356
-0.5 | 0.198 | 0.00472 | -0.051 | 41.979
0 | 0.268 | 0.0048 | -0.051 | 55.919
0.5 | 0.338 | 0.00556 | -0.052 | 60.765
1 | 0.407 | 0.00564 | -0.053 | 72.048
1.5 | 0.476 | 0.00579 | -0.053 | 82.199
2 | 0.545 | 0.00594 | -0.054 | 91.675
2.5 | 0.613 | 0.0061 | -0.055 | 100.559
3 | 0.681 | 0.00624 | -0.055 | 109.145
3.5 | 0.749 | 0.00644 | -0.056 | 116.307
4 | 0.815 | 0.0077 | -0.057 | 105.847
4.5 | 0.881 | 0.00819 | -0.057 | 107.594
5 | 0.944 | 0.00955 | -0.058 | 98.778
5.5 | 1.004 | 0.00929 | -0.059 | 108.06
6 | 1.061 | 0.01082 | -0.059 | 98.039
6.5 | 1.112 | 0.01144 | -0.06 | 97.212
7 | 1.158 | 0.01265 | -0.061 | 91.546
7.5 | 1.193 | 0.01139 | -0.061 | 104.781
8 | 1.176 | 0.01388 | -0.061 | 84.749
8.5 | 1.017 | 0.01933 | -0.06 | 52.607
9 | 0.614 | 0.06194 | -0.039 | 9.911
9.5 | 0.755 | 0.02086 | -0.061 | 36.187
10 | 0.663 | 0.06917 | -0.035 | 9.59
10.5 | 0.69 | 0.07169 | -0.035 | 9.625
11 | 0.843 | 0.02411 | -0.062 | 34.981
11.5 | 0.845 | 0.03441 | -0.059 | 24.559
12 | 0.771 | 0.089 | -0.035 | 8.665
12.5 | 0.798 | 0.09225 | -0.035 | 8.647
13 | 0.827 | 0.09431 | -0.037 | 8.769
13.5 | 0.86 | 0.09913 | -0.04 | 8.671
14 | 0.886 | 0.10845 | -0.041 | 8.174
14.5 | 0.908 | 0.10598 | -0.038 | 8.572
15 | 0.94 | 0.1118 | -0.041 | 8.411
15.5 | 0.979 | 0.11456 | -0.046 | 8.546
16 | 0.995 | 0.12089 | -0.042 | 8.232
16.5 | 1.026 | 0.1272 | -0.044 | 8.063
17 | 1.06 | 0.12772 | -0.047 | 8.3
17.5 | 1.096 | 0.12716 | -0.049 | 8.619
18 | 1.127 | 0.1311 | -0.051 | 8.598
18.5 | 1.153 | 0.13893 | -0.051 | 8.303
19 | 1.162 | 0.14475 | -0.046 | 8.026
19.5 | 1.196 | 0.14618 | -0.049 | 8.18
20 | 1.231 | 0.14669 | -0.051 | 8.392

## 88. Re 6M Mach 0.50 (2)
BIGFOIL.COM POLAR EXPORT
hq1512
HQ 1.5/12 |  |  |  | Cl Max: | 1.3867 | at alpha= | 9.5 | deg
XFOIL ncrit=9 |  |  |  | L/D Max: | 116.895 | at alpha= | 4 | deg
Re: | 6000000 |  |  | Cd Min: | 0.25611 | at alpha= | -19.5 | deg
Mach: | 0.5 |  |  | Cl=0 at alpha= | -1.8799 | deg
|  |  |  | @ Cl=0.1, Cd= | 0.0047172
|  |  |  | @ Cl=0.4, Cd= | 0.0049361
|  |  |  | @ Cl=0.6, Cd= | 0.0058554
alpha (deg) | Cl | Cd | Cm | Cl/Cd
-19.5 | -0.7397 | 0.25611 | 0.0484 | -2.8882
-19 | -0.7184 | 0.24765 | 0.0436 | -2.9009
-18.5 | -0.6987 | 0.23896 | 0.0387 | -2.9239
-18 | -0.678 | 0.23057 | 0.0341 | -2.9405
-17.5 | -0.6609 | 0.21967 | 0.029 | -3.0086
-17 | -0.642 | 0.21109 | 0.0245 | -3.0414
-16.5 | -0.6245 | 0.20199 | 0.02 | -3.0917
-16 | -0.6071 | 0.1933 | 0.0158 | -3.1407
-15.5 | -0.5924 | 0.18382 | 0.0113 | -3.2227
-15 | -0.5779 | 0.1748 | 0.0072 | -3.3061
-14.5 | -0.5671 | 0.16508 | 0.0028 | -3.4353
-14 | -0.5637 | 0.15367 | -0.0023 | -3.6683
-13.5 | -0.5602 | 0.14322 | -0.007 | -3.9115
-13 | -0.5596 | 0.13251 | -0.0119 | -4.2231
-12.5 | -0.5687 | 0.12049 | -0.0176 | -4.7199
-12 | -0.5794 | 0.10895 | -0.0234 | -5.318
-11.5 | -0.5966 | 0.09699 | -0.0299 | -6.1511
-11 | -0.6133 | 0.08565 | -0.0364 | -7.1605
-10 | -0.6431 | 0.05986 | -0.0565 | -10.7434
-9 | -0.6628 | 0.02944 | -0.0952 | -22.5136
-8.5 | -0.7007 | 0.02414 | -0.0899 | -29.0265
-8 | -0.73 | 0.01909 | -0.0803 | -38.2399
-7.5 | -0.7292 | 0.01333 | -0.0723 | -54.7037
-7 | -0.6908 | 0.00988 | -0.0659 | -69.919
-6.5 | -0.6281 | 0.00855 | -0.062 | -73.462
-6 | -0.559 | 0.00793 | -0.0596 | -70.4918
-5.5 | -0.4901 | 0.00741 | -0.0576 | -66.1404
-5 | -0.4208 | 0.00704 | -0.0562 | -59.7727
-4.5 | -0.3523 | 0.00667 | -0.055 | -52.8186
-4 | -0.2846 | 0.0063 | -0.0541 | -45.1746
-3.5 | -0.2169 | 0.006 | -0.0534 | -36.15
-3 | -0.1494 | 0.00572 | -0.0529 | -26.1189
-2.5 | -0.0827 | 0.00539 | -0.0525 | -15.3432
-2 | -0.016 | 0.00515 | -0.0523 | -3.1068
-1.5 | 0.0506 | 0.00493 | -0.0522 | 10.2637
-0.5 | 0.1806 | 0.00437 | -0.0517 | 41.3272
0 | 0.2466 | 0.00438 | -0.0515 | 56.3014
0.5 | 0.3115 | 0.00452 | -0.0512 | 68.9159
1 | 0.3763 | 0.00476 | -0.0508 | 79.0546
1.5 | 0.4382 | 0.00522 | -0.0499 | 83.9464
2 | 0.5027 | 0.00553 | -0.0493 | 90.9042
2.5 | 0.5693 | 0.00573 | -0.0489 | 99.3543
3 | 0.6354 | 0.006 | -0.0483 | 105.9
3.5 | 0.7023 | 0.00623 | -0.0477 | 112.7287
4 | 0.768 | 0.00657 | -0.0466 | 116.895
4.5 | 0.8288 | 0.0072 | -0.0446 | 115.1111
5 | 0.8888 | 0.00788 | -0.0423 | 112.7919
5.5 | 0.9509 | 0.00843 | -0.04 | 112.7995
6 | 1.0147 | 0.0089 | -0.0376 | 114.0112
6.5 | 1.0775 | 0.00943 | -0.0347 | 114.263
7 | 1.1402 | 0.00996 | -0.0315 | 114.4779
8 | 1.2484 | 0.01164 | -0.0215 | 107.2509
8.5 | 1.2914 | 0.01243 | -0.014 | 103.8938
9 | 1.3295 | 0.01332 | -0.0057 | 99.8123
9.5 | 1.3867 | 0.01436 | -0.0001 | 96.5669
10.5 | 1.3538 | 0.02499 | 0.0175 | 54.1737
11 | 1.3228 | 0.03335 | 0.0194 | 39.6642
11.5 | 1.2842 | 0.0432 | 0.0184 | 29.7269
12 | 1.2472 | 0.05394 | 0.0151 | 23.122
12.5 | 1.2111 | 0.06542 | 0.0104 | 18.5127
13 | 1.1786 | 0.07734 | 0.005 | 15.2392
13.5 | 1.1432 | 0.09064 | -0.0022 | 12.6125
14 | 1.1118 | 0.10419 | -0.0103 | 10.6709
14.5 | 1.083 | 0.11812 | -0.0191 | 9.1686

## 89. Re 7M Mach 0.00 (1)
BIGFOIL.COM POLAR EXPORT
hq1512
HQ 1.5/12 |  |  |  | Cl Max: | 1.292 | at alpha= | 11 | deg
JavaFoil+Calcfoil stall+Eppler ext transition |  |  |  | L/D Max: | 130.041 | at alpha= | 5.5 | deg
Re: | 7000000 |  |  | Cd Min: | 0.00457 | at alpha= | 0 | deg
Mach: | 0 |  |  | Cl=0 at alpha= | -1.9333 | deg
|  |  |  | @ Cl=0.1, Cd= | 0.005272
|  |  |  | @ Cl=0.4, Cd= | 0.005326
|  |  |  | @ Cl=0.6, Cd= | 0.0056788
alpha (deg) | Cl | Cd | Cm | Cl/Cd
-16.5 | -0.592 | 0.11753 | -0.014 | -5.036
-16 | -0.614 | 0.10874 | -0.015 | -5.651
-15.5 | -0.636 | 0.10077 | -0.015 | -6.308
-15 | -0.655 | 0.09446 | -0.016 | -6.933
-14.5 | -0.677 | 0.08373 | -0.018 | -8.087
-14 | -0.718 | 0.05838 | -0.021 | -12.298
-13.5 | -0.769 | 0.03358 | -0.025 | -22.913
-13 | -0.796 | 0.02503 | -0.026 | -31.797
-12.5 | -0.814 | 0.01998 | -0.027 | -40.72
-12 | -0.828 | 0.01652 | -0.028 | -50.107
-11.5 | -0.836 | 0.01361 | -0.029 | -61.408
-11 | -0.836 | 0.01192 | -0.03 | -70.144
-10.5 | -0.828 | 0.01011 | -0.031 | -81.944
-10 | -0.808 | 0.0102 | -0.032 | -79.219
-9.5 | -0.779 | 0.00972 | -0.033 | -80.164
-9 | -0.745 | 0.00931 | -0.033 | -79.975
-8.5 | -0.707 | 0.00868 | -0.034 | -81.403
-8 | -0.665 | 0.00826 | -0.035 | -80.476
-7.5 | -0.62 | 0.00786 | -0.035 | -78.845
-7 | -0.572 | 0.00758 | -0.036 | -75.473
-6.5 | -0.522 | 0.00726 | -0.037 | -71.848
-6 | -0.469 | 0.00699 | -0.037 | -67.137
-5.5 | -0.415 | 0.0068 | -0.038 | -61.066
-5 | -0.359 | 0.00654 | -0.038 | -54.926
-4.5 | -0.302 | 0.00637 | -0.039 | -47.475
-4 | -0.245 | 0.00612 | -0.04 | -39.955
-3.5 | -0.186 | 0.00583 | -0.04 | -31.864
-3 | -0.127 | 0.00564 | -0.041 | -22.457
-2.5 | -0.067 | 0.00544 | -0.041 | -12.37
-2 | -0.008 | 0.00528 | -0.042 | -1.436
-1.5 | 0.052 | 0.00528 | -0.043 | 9.894
-1 | 0.112 | 0.00527 | -0.043 | 21.243
-0.5 | 0.172 | 0.00459 | -0.044 | 37.437
0 | 0.233 | 0.00457 | -0.044 | 50.831
0.5 | 0.293 | 0.00525 | -0.045 | 55.759
1 | 0.352 | 0.00531 | -0.046 | 66.349
1.5 | 0.412 | 0.00533 | -0.046 | 77.328
2 | 0.472 | 0.00545 | -0.047 | 86.608
2.5 | 0.532 | 0.0055 | -0.047 | 96.67
3 | 0.591 | 0.00563 | -0.048 | 105.04
3.5 | 0.65 | 0.00595 | -0.049 | 109.362
4 | 0.709 | 0.00667 | -0.049 | 106.269
4.5 | 0.767 | 0.00687 | -0.05 | 111.751
5 | 0.825 | 0.00742 | -0.05 | 111.131
5.5 | 0.881 | 0.00678 | -0.051 | 130.041
6 | 0.937 | 0.00728 | -0.051 | 128.621
6.5 | 0.991 | 0.00835 | -0.052 | 118.753
7 | 1.044 | 0.00871 | -0.052 | 119.905
7.5 | 1.096 | 0.00916 | -0.053 | 119.698
8 | 1.142 | 0.00982 | -0.054 | 116.34
8.5 | 1.182 | 0.01026 | -0.054 | 115.2
9 | 1.216 | 0.01071 | -0.055 | 113.531
9.5 | 1.245 | 0.01126 | -0.055 | 110.511
10 | 1.267 | 0.01266 | -0.056 | 100.091
10.5 | 1.283 | 0.01341 | -0.056 | 95.698
11 | 1.292 | 0.01424 | -0.057 | 90.733
11.5 | 1.277 | 0.01531 | -0.056 | 83.371
12 | 1.261 | 0.01676 | -0.056 | 75.274
12.5 | 1.241 | 0.01847 | -0.056 | 67.17
13 | 1.215 | 0.02093 | -0.056 | 58.056
13.5 | 1.184 | 0.02298 | -0.056 | 51.524
14 | 1.143 | 0.02721 | -0.056 | 42.011
14.5 | 1.098 | 0.03272 | -0.055 | 33.543
15 | 1.045 | 0.04123 | -0.054 | 25.352
15.5 | 0.998 | 0.04828 | -0.053 | 20.678
16 | 0.917 | 0.07698 | -0.048 | 11.911

## 90. Re 7M Mach 0.00 (2)
BIGFOIL.COM POLAR EXPORT
hq1512
HQ 1.5/12 |  |  |  | Cl Max: | 1.6884 | at alpha= | 18 | deg
XFOIL ncrit=9 |  |  |  | L/D Max: | 120.438 | at alpha= | 8 | deg
Re: | 7000000 |  |  | Cd Min: | 0.06573 | at alpha= | 20 | deg
Mach: | 0 |  |  | Cl=0 at alpha= | -1.8892 | deg
|  |  |  | @ Cl=0.1, Cd= | 0.0044421
|  |  |  | @ Cl=0.4, Cd= | 0.0048809
|  |  |  | @ Cl=0.6, Cd= | 0.005691
alpha (deg) | Cl | Cd | Cm | Cl/Cd
-20 | -1.4727 | 0.05723 | -0.0499 | -25.733
-19.5 | -1.5056 | 0.04655 | -0.0555 | -32.3437
-19 | -1.5292 | 0.03814 | -0.0591 | -40.0944
-18.5 | -1.5313 | 0.03271 | -0.0607 | -46.8144
-18 | -1.5228 | 0.02867 | -0.0613 | -53.1148
-17.5 | -1.5098 | 0.02533 | -0.0613 | -59.6052
-17 | -1.4964 | 0.02233 | -0.0605 | -67.013
-16.5 | -1.476 | 0.02029 | -0.0587 | -72.7452
-16 | -1.4581 | 0.01884 | -0.0545 | -77.3938
-15.5 | -1.428 | 0.01759 | -0.0517 | -81.1825
-15 | -1.3929 | 0.01651 | -0.0494 | -84.3671
-14.5 | -1.3542 | 0.0156 | -0.0473 | -86.8077
-14 | -1.3137 | 0.01474 | -0.0455 | -89.1248
-13.5 | -1.2717 | 0.01395 | -0.0437 | -91.1613
-13 | -1.2213 | 0.01321 | -0.0435 | -92.4527
-12.5 | -1.1645 | 0.01217 | -0.0448 | -95.6861
-12 | -1.0945 | 0.01129 | -0.0488 | -96.9442
-11.5 | -1.0427 | 0.01072 | -0.0485 | -97.2668
-11 | -0.9952 | 0.0103 | -0.0472 | -96.6214
-10.5 | -0.9447 | 0.00988 | -0.0465 | -95.6174
-10 | -0.8933 | 0.0094 | -0.0459 | -95.0319
-9.5 | -0.8413 | 0.00892 | -0.0454 | -94.3161
-9 | -0.7881 | 0.00854 | -0.0451 | -92.2834
-8.5 | -0.7341 | 0.00822 | -0.0449 | -89.3066
-8 | -0.6804 | 0.00782 | -0.0447 | -87.0077
-7.5 | -0.6259 | 0.00751 | -0.0445 | -83.3422
-7 | -0.5707 | 0.00726 | -0.0445 | -78.6088
-6.5 | -0.5157 | 0.00695 | -0.0444 | -74.2014
-6 | -0.4601 | 0.00672 | -0.0444 | -68.4673
-5.5 | -0.4045 | 0.00646 | -0.0444 | -62.6161
-5 | -0.349 | 0.00617 | -0.0444 | -56.564
-4.5 | -0.293 | 0.00595 | -0.0444 | -49.2437
-4 | -0.237 | 0.00573 | -0.0445 | -41.3613
-3.5 | -0.1809 | 0.0055 | -0.0445 | -32.8909
-3 | -0.1245 | 0.00529 | -0.0447 | -23.535
-2.5 | -0.0686 | 0.00504 | -0.0448 | -13.6111
-2 | -0.0125 | 0.00484 | -0.0449 | -2.5826
-1.5 | 0.0439 | 0.00469 | -0.045 | 9.3603
-0.5 | 0.1548 | 0.0042 | -0.0451 | 36.8571
0 | 0.2105 | 0.00419 | -0.0451 | 50.2387
0.5 | 0.2664 | 0.00427 | -0.0452 | 62.3888
1 | 0.3214 | 0.00442 | -0.0451 | 72.7149
1.5 | 0.376 | 0.00472 | -0.045 | 79.661
2 | 0.4297 | 0.00508 | -0.0447 | 84.5866
2.5 | 0.4847 | 0.00534 | -0.0446 | 90.7678
3 | 0.5406 | 0.00551 | -0.0446 | 98.1125
3.5 | 0.5966 | 0.00568 | -0.0447 | 105.0352
4 | 0.6522 | 0.00586 | -0.0447 | 111.2969
4.5 | 0.706 | 0.00622 | -0.0445 | 113.5048
5 | 0.7582 | 0.00671 | -0.044 | 112.9955
5.5 | 0.8107 | 0.00716 | -0.0435 | 113.2263
6 | 0.8633 | 0.00756 | -0.0431 | 114.1931
6.5 | 0.9163 | 0.00789 | -0.0427 | 116.1343
7 | 0.9692 | 0.0082 | -0.0423 | 118.1951
7.5 | 1.0218 | 0.00851 | -0.0419 | 120.0705
8 | 1.0731 | 0.00891 | -0.0413 | 120.4377
8.5 | 1.1232 | 0.00934 | -0.0405 | 120.257
9 | 1.1721 | 0.00982 | -0.0396 | 119.3585
9.5 | 1.2186 | 0.01047 | -0.0383 | 116.3897
10 | 1.2674 | 0.01103 | -0.0374 | 114.9048
10.5 | 1.3131 | 0.0117 | -0.036 | 112.2308
11 | 1.3587 | 0.0123 | -0.0346 | 110.4634
11.5 | 1.4027 | 0.01295 | -0.033 | 108.3166
12 | 1.4445 | 0.01366 | -0.031 | 105.7467
12.5 | 1.4839 | 0.0144 | -0.0287 | 103.0486
13 | 1.5175 | 0.01518 | -0.0254 | 99.9671
13.5 | 1.5411 | 0.01607 | -0.0203 | 95.8992
14 | 1.565 | 0.01711 | -0.0159 | 91.467
14.5 | 1.5884 | 0.0183 | -0.0119 | 86.7978
15 | 1.6085 | 0.01983 | -0.008 | 81.1145
15.5 | 1.6274 | 0.02162 | -0.0046 | 75.2729
16 | 1.6448 | 0.02373 | -0.0016 | 69.3131
16.5 | 1.6595 | 0.0263 | 0.0008 | 63.0989
17 | 1.6757 | 0.02911 | 0.0023 | 57.5644
17.5 | 1.6802 | 0.03343 | 0.0034 | 50.2602
18 | 1.6884 | 0.03766 | 0.0036 | 44.8327
18.5 | 1.686 | 0.04309 | 0.0036 | 39.1274
19 | 1.6789 | 0.04931 | 0.003 | 34.0479
19.5 | 1.6561 | 0.05747 | 0.002 | 28.8168
20 | 1.6339 | 0.06573 | 0.0007 | 24.8578

## 91. Re 7M Mach 0.10 (1)
BIGFOIL.COM POLAR EXPORT
hq1512
HQ 1.5/12 |  |  |  | Cl Max: | 1.28 | at alpha= | 10.5 | deg
JavaFoil+Calcfoil stall+Eppler ext transition |  |  |  | L/D Max: | 116.427 | at alpha= | 5.5 | deg
Re: | 7000000 |  |  | Cd Min: | 0.00457 | at alpha= | -0.5 | deg
Mach: | 0.1 |  |  | Cl=0 at alpha= | -1.9333 | deg
|  |  |  | @ Cl=0.1, Cd= | 0.00527
|  |  |  | @ Cl=0.4, Cd= | 0.0053477
|  |  |  | @ Cl=0.6, Cd= | 0.005688
alpha (deg) | Cl | Cd | Cm | Cl/Cd
-16 | -0.573 | 0.11378 | -0.014 | -5.039
-15.5 | -0.598 | 0.10444 | -0.015 | -5.73
-15 | -0.622 | 0.09617 | -0.016 | -6.471
-14.5 | -0.644 | 0.08899 | -0.017 | -7.24
-14 | -0.681 | 0.06767 | -0.02 | -10.064
-13.5 | -0.726 | 0.04468 | -0.023 | -16.251
-13 | -0.761 | 0.03172 | -0.025 | -23.982
-12.5 | -0.789 | 0.0229 | -0.027 | -34.445
-12 | -0.81 | 0.01786 | -0.028 | -45.339
-11.5 | -0.823 | 0.01422 | -0.03 | -57.879
-11 | -0.826 | 0.01245 | -0.031 | -66.335
-10.5 | -0.823 | 0.0103 | -0.032 | -79.932
-10 | -0.805 | 0.0103 | -0.032 | -78.127
-9.5 | -0.777 | 0.0098 | -0.033 | -79.278
-9 | -0.745 | 0.00932 | -0.034 | -79.889
-8.5 | -0.707 | 0.00871 | -0.034 | -81.231
-8 | -0.666 | 0.00838 | -0.035 | -79.521
-7.5 | -0.621 | 0.00797 | -0.036 | -77.975
-7 | -0.574 | 0.00765 | -0.036 | -74.996
-6.5 | -0.524 | 0.00723 | -0.037 | -72.406
-6 | -0.471 | 0.00697 | -0.037 | -67.653
-5.5 | -0.417 | 0.00687 | -0.038 | -60.725
-5 | -0.361 | 0.00659 | -0.039 | -54.759
-4.5 | -0.304 | 0.00634 | -0.039 | -47.961
-4 | -0.246 | 0.00612 | -0.04 | -40.151
-3.5 | -0.187 | 0.00579 | -0.04 | -32.28
-3 | -0.127 | 0.0057 | -0.041 | -22.359
-2.5 | -0.068 | 0.00542 | -0.042 | -12.46
-2 | -0.008 | 0.00526 | -0.042 | -1.446
-1.5 | 0.052 | 0.00527 | -0.043 | 9.963
-1 | 0.113 | 0.00527 | -0.043 | 21.383
-0.5 | 0.173 | 0.00457 | -0.044 | 37.76
0 | 0.234 | 0.0046 | -0.045 | 50.842
0.5 | 0.294 | 0.00523 | -0.045 | 56.167
1 | 0.354 | 0.00534 | -0.046 | 66.359
1.5 | 0.414 | 0.00535 | -0.046 | 77.405
2 | 0.475 | 0.00548 | -0.047 | 86.637
2.5 | 0.535 | 0.00553 | -0.048 | 96.672
3 | 0.594 | 0.00566 | -0.048 | 105.083
3.5 | 0.654 | 0.00594 | -0.049 | 110.109
4 | 0.713 | 0.00665 | -0.049 | 107.232
4.5 | 0.771 | 0.00696 | -0.05 | 110.74
5 | 0.829 | 0.0074 | -0.051 | 111.933
5.5 | 0.885 | 0.0076 | -0.051 | 116.427
6 | 0.941 | 0.00883 | -0.052 | 106.609
6.5 | 0.995 | 0.00917 | -0.052 | 108.526
7 | 1.049 | 0.00943 | -0.053 | 111.178
7.5 | 1.1 | 0.01011 | -0.053 | 108.866
8 | 1.146 | 0.00985 | -0.054 | 116.395
8.5 | 1.185 | 0.01036 | -0.054 | 114.361
9 | 1.219 | 0.01082 | -0.055 | 112.626
9.5 | 1.246 | 0.01138 | -0.055 | 109.523
10 | 1.267 | 0.01285 | -0.056 | 98.562
10.5 | 1.28 | 0.01368 | -0.056 | 93.558
11 | 1.273 | 0.01456 | -0.056 | 87.449
11.5 | 1.264 | 0.01582 | -0.056 | 79.903
12 | 1.246 | 0.01724 | -0.056 | 72.301
12.5 | 1.218 | 0.01964 | -0.056 | 62.015
13 | 1.189 | 0.02208 | -0.056 | 53.849
13.5 | 1.152 | 0.02444 | -0.056 | 47.132
14 | 1.104 | 0.02942 | -0.055 | 37.54
14.5 | 1.05 | 0.03686 | -0.054 | 28.489
15 | 0.984 | 0.05021 | -0.052 | 19.604
15.5 | 0.912 | 0.0711 | -0.048 | 12.833

## 92. Re 7M Mach 0.10 (2)
BIGFOIL.COM POLAR EXPORT
hq1512
HQ 1.5/12 |  |  |  | Cl Max: | 1.667 | at alpha= | 17.5 | deg
XFOIL ncrit=9 |  |  |  | L/D Max: | 120.368 | at alpha= | 8 | deg
Re: | 7000000 |  |  | Cd Min: | 0.08366 | at alpha= | -20 | deg
Mach: | 0.1 |  |  | Cl=0 at alpha= | -1.8889 | deg
|  |  |  | @ Cl=0.1, Cd= | 0.0044496
|  |  |  | @ Cl=0.4, Cd= | 0.0048823
|  |  |  | @ Cl=0.6, Cd= | 0.00569
alpha (deg) | Cl | Cd | Cm | Cl/Cd
-20 | -1.3293 | 0.08366 | -0.0353 | -15.8893
-19.5 | -1.4183 | 0.06187 | -0.0489 | -22.9239
-19 | -1.4709 | 0.04796 | -0.057 | -30.6693
-18.5 | -1.4897 | 0.03979 | -0.0607 | -37.4391
-18 | -1.4924 | 0.03403 | -0.0627 | -43.8554
-17.5 | -1.4881 | 0.02939 | -0.0636 | -50.6329
-17 | -1.482 | 0.02529 | -0.0636 | -58.6002
-16.5 | -1.466 | 0.02241 | -0.0627 | -65.4172
-16 | -1.4477 | 0.02025 | -0.0604 | -71.4914
-15.5 | -1.4302 | 0.01869 | -0.0558 | -76.5222
-15 | -1.3981 | 0.0174 | -0.0529 | -80.3506
-14.5 | -1.362 | 0.01627 | -0.0504 | -83.7124
-14 | -1.3226 | 0.01526 | -0.0481 | -86.671
-13.5 | -1.281 | 0.01437 | -0.046 | -89.1441
-13 | -1.2324 | 0.01357 | -0.0452 | -90.818
-12.5 | -1.1743 | 0.01265 | -0.0464 | -92.83
-12 | -1.1038 | 0.0116 | -0.0502 | -95.1552
-11.5 | -1.0505 | 0.01095 | -0.0501 | -95.9361
-11 | -1.0029 | 0.01048 | -0.0485 | -95.6966
-10 | -0.8996 | 0.00958 | -0.047 | -93.904
-9.5 | -0.8476 | 0.00903 | -0.0464 | -93.8649
-9 | -0.7941 | 0.00861 | -0.0459 | -92.23
-8.5 | -0.7396 | 0.00827 | -0.0456 | -89.4317
-8 | -0.6853 | 0.00789 | -0.0453 | -86.8568
-7.5 | -0.6304 | 0.00755 | -0.0451 | -83.4967
-7 | -0.5747 | 0.00729 | -0.045 | -78.834
-6.5 | -0.5192 | 0.00698 | -0.0448 | -74.384
-6 | -0.4632 | 0.00674 | -0.0448 | -68.724
-5.5 | -0.4072 | 0.00648 | -0.0447 | -62.8395
-5 | -0.3512 | 0.00619 | -0.0447 | -56.7367
-4.5 | -0.2949 | 0.00596 | -0.0447 | -49.4799
-4 | -0.2385 | 0.00574 | -0.0448 | -41.5505
-3.5 | -0.182 | 0.00552 | -0.0448 | -32.971
-3 | -0.1253 | 0.0053 | -0.0449 | -23.6415
-2.5 | -0.069 | 0.00505 | -0.045 | -13.6634
-2 | -0.0126 | 0.00485 | -0.0451 | -2.5979
-1.5 | 0.0441 | 0.00469 | -0.0452 | 9.403
-1 | 0.0999 | 0.00445 | -0.0453 | 22.4494
-0.5 | 0.1556 | 0.0042 | -0.0453 | 37.0476
0 | 0.2117 | 0.0042 | -0.0454 | 50.4048
0.5 | 0.2678 | 0.00428 | -0.0454 | 62.5701
1 | 0.3233 | 0.00443 | -0.0453 | 72.9797
1.5 | 0.378 | 0.00474 | -0.0451 | 79.7468
2 | 0.4321 | 0.00509 | -0.0448 | 84.8919
2.5 | 0.4875 | 0.00535 | -0.0448 | 91.1215
3 | 0.5437 | 0.00553 | -0.0448 | 98.3183
3.5 | 0.6 | 0.00569 | -0.0448 | 105.4482
4 | 0.656 | 0.00588 | -0.0448 | 111.5646
4.5 | 0.71 | 0.00625 | -0.0445 | 113.6
5 | 0.7626 | 0.00674 | -0.044 | 113.1454
5.5 | 0.8153 | 0.0072 | -0.0435 | 113.2361
6 | 0.8684 | 0.00759 | -0.043 | 114.4137
6.5 | 0.9218 | 0.00792 | -0.0426 | 116.3889
7 | 0.975 | 0.00825 | -0.0422 | 118.1818
7.5 | 1.0282 | 0.00856 | -0.0417 | 120.1168
8 | 1.0797 | 0.00897 | -0.041 | 120.3679
8.5 | 1.1302 | 0.00942 | -0.0401 | 119.9788
9 | 1.1788 | 0.00994 | -0.039 | 118.5915
9.5 | 1.225 | 0.01057 | -0.0375 | 115.894
10 | 1.2747 | 0.01116 | -0.0366 | 114.2204
10.5 | 1.3206 | 0.01185 | -0.035 | 111.443
11 | 1.3664 | 0.01247 | -0.0335 | 109.575
11.5 | 1.4102 | 0.01314 | -0.0316 | 107.3212
12 | 1.4514 | 0.0139 | -0.0293 | 104.4173
12.5 | 1.4898 | 0.01469 | -0.0267 | 101.4159
13 | 1.518 | 0.01549 | -0.0221 | 97.9987
13.5 | 1.5416 | 0.0165 | -0.0171 | 93.4303
14 | 1.5652 | 0.01766 | -0.0126 | 88.6297
14.5 | 1.5879 | 0.01902 | -0.0086 | 83.4858
15 | 1.6069 | 0.02077 | -0.0048 | 77.3664
15.5 | 1.6247 | 0.02282 | -0.0015 | 71.1963
16 | 1.6408 | 0.02527 | 0.0013 | 64.9307
16.5 | 1.6539 | 0.02831 | 0.0033 | 58.4211
17 | 1.6667 | 0.03185 | 0.0044 | 52.3297
17.5 | 1.667 | 0.03694 | 0.0049 | 45.1272
18 | 1.6635 | 0.0426 | 0.0049 | 39.0493
18.5 | 1.6494 | 0.0497 | 0.0042 | 33.1871
19 | 1.6345 | 0.0571 | 0.0032 | 28.6252
19.5 | 1.5964 | 0.06747 | 0.0012 | 23.6609
20 | 1.5747 | 0.07685 | -0.0019 | 20.4906

## 93. Re 7M Mach 0.25 (1)
BIGFOIL.COM POLAR EXPORT
hq1512
HQ 1.5/12 |  |  |  | Cl Max: | 1.254 | at alpha= | 10 | deg
JavaFoil+Calcfoil stall+Eppler ext transition |  |  |  | L/D Max: | 121.926 | at alpha= | 5 | deg
Re: | 7000000 |  |  | Cd Min: | 0.00456 | at alpha= | -0.5 | deg
Mach: | 0.25 |  |  | Cl=0 at alpha= | -1.9355 | deg
|  |  |  | @ Cl=0.1, Cd= | 0.00536
|  |  |  | @ Cl=0.4, Cd= | 0.005369
|  |  |  | @ Cl=0.6, Cd= | 0.09516
alpha (deg) | Cl | Cd | Cm | Cl/Cd
-15 | -0.322 | 0.1136 | -0.014 | -2.835
-14.5 | -0.382 | 0.10588 | -0.014 | -3.608
-14 | -0.438 | 0.09687 | -0.015 | -4.519
-13.5 | -0.487 | 0.09152 | -0.015 | -5.323
-13 | -0.533 | 0.08271 | -0.017 | -6.447
-12.5 | -0.576 | 0.07217 | -0.019 | -7.988
-12 | -0.627 | 0.05409 | -0.023 | -11.585
-11.5 | -0.706 | 0.02438 | -0.028 | -28.949
-11 | -0.746 | 0.01659 | -0.03 | -44.935
-10.5 | -0.765 | 0.01357 | -0.032 | -56.364
-10 | -0.773 | 0.0114 | -0.033 | -67.839
-9.5 | -0.76 | 0.01054 | -0.034 | -72.072
-9 | -0.737 | 0.00982 | -0.035 | -75.052
-8.5 | -0.707 | 0.00944 | -0.035 | -74.952
-8 | -0.671 | 0.0087 | -0.036 | -77.089
-7.5 | -0.629 | 0.00827 | -0.036 | -76.094
-7 | -0.583 | 0.00791 | -0.037 | -73.724
-6.5 | -0.534 | 0.00747 | -0.038 | -71.528
-6 | -0.482 | 0.00713 | -0.038 | -67.525
-5.5 | -0.427 | 0.00692 | -0.039 | -61.646
-5 | -0.37 | 0.0067 | -0.04 | -55.23
-4.5 | -0.312 | 0.00666 | -0.04 | -46.787
-4 | -0.252 | 0.00624 | -0.041 | -40.413
-3.5 | -0.192 | 0.00595 | -0.042 | -32.254
-3 | -0.131 | 0.00577 | -0.042 | -22.69
-2.5 | -0.069 | 0.00554 | -0.043 | -12.536
-2 | -0.008 | 0.00537 | -0.043 | -1.457
-1.5 | 0.054 | 0.00536 | -0.044 | 10.05
-1 | 0.116 | 0.00536 | -0.045 | 21.587
-0.5 | 0.177 | 0.00456 | -0.045 | 38.884
0 | 0.24 | 0.0046 | -0.046 | 52.241
0.5 | 0.302 | 0.00523 | -0.047 | 57.752
1 | 0.364 | 0.00534 | -0.047 | 68.134
1.5 | 0.426 | 0.00539 | -0.048 | 79.009
2 | 0.488 | 0.00544 | -0.048 | 89.571
2.5 | 0.549 | 0.00558 | -0.049 | 98.457
3 | 0.611 | 0.00568 | -0.05 | 107.563
3.5 | 0.671 | 0.00603 | -0.05 | 111.268
4 | 0.732 | 0.00682 | -0.051 | 107.259
4.5 | 0.792 | 0.00709 | -0.051 | 111.725
5 | 0.85 | 0.00698 | -0.052 | 121.926
5.5 | 0.908 | 0.00856 | -0.052 | 106.06
6 | 0.965 | 0.00822 | -0.053 | 117.37
6.5 | 1.02 | 0.00943 | -0.054 | 108.075
7 | 1.073 | 0.00919 | -0.054 | 116.752
7.5 | 1.124 | 0.01054 | -0.055 | 106.698
8 | 1.168 | 0.01103 | -0.055 | 105.964
8.5 | 1.203 | 0.01157 | -0.056 | 103.96
9 | 1.23 | 0.01146 | -0.056 | 107.322
9.5 | 1.247 | 0.01292 | -0.057 | 96.509
10 | 1.254 | 0.01387 | -0.057 | 90.434
10.5 | 1.234 | 0.01566 | -0.057 | 78.78
11 | 1.207 | 0.01651 | -0.057 | 73.11
11.5 | 1.166 | 0.01882 | -0.057 | 61.938
12 | 1.111 | 0.02216 | -0.057 | 50.135
12.5 | 1.041 | 0.02731 | -0.056 | 38.11
13 | 0.959 | 0.03498 | -0.054 | 27.421
13.5 | 0.848 | 0.05447 | -0.05 | 15.563
14 | 0.748 | 0.07357 | -0.046 | 10.171
14.5 | 0.659 | 0.08781 | -0.043 | 7.505
15 | 0.574 | 0.09516 | -0.043 | 6.032

## 94. Re 7M Mach 0.25 (2)
BIGFOIL.COM POLAR EXPORT
hq1512
HQ 1.5/12 |  |  |  | Cl Max: | 1.5917 | at alpha= | 15.5 | deg
XFOIL ncrit=9 |  |  |  | L/D Max: | 119.91 | at alpha= | 7.5 | deg
Re: | 7000000 |  |  | Cd Min: | 0.17445 | at alpha= | -18.5 | deg
Mach: | 0.25 |  |  | Cl=0 at alpha= | -1.8878 | deg
|  |  |  | @ Cl=0.1, Cd= | 0.0045114
|  |  |  | @ Cl=0.4, Cd= | 0.0048875
|  |  |  | @ Cl=0.6, Cd= | 0.0056974
alpha (deg) | Cl | Cd | Cm | Cl/Cd
-18.5 | -0.7852 | 0.17445 | 0.0155 | -4.501
-18 | -0.8154 | 0.15756 | 0.0062 | -5.1752
-17.5 | -0.8753 | 0.13616 | -0.006 | -6.4285
-17 | -0.9795 | 0.1092 | -0.0221 | -8.9698
-16.5 | -1.0933 | 0.08296 | -0.0379 | -13.1786
-16 | -1.1481 | 0.06545 | -0.0488 | -17.5416
-15.5 | -1.2068 | 0.04857 | -0.061 | -24.8466
-15 | -1.2363 | 0.03816 | -0.0674 | -32.3978
-14.5 | -1.2607 | 0.02988 | -0.0708 | -42.1921
-14 | -1.2745 | 0.02395 | -0.0706 | -53.215
-13.5 | -1.2783 | 0.02075 | -0.0649 | -61.6048
-13 | -1.2592 | 0.0181 | -0.0599 | -69.5691
-12 | -1.1556 | 0.01417 | -0.0586 | -81.5526
-11.5 | -1.086 | 0.01284 | -0.0605 | -84.5794
-11 | -1.0427 | 0.01184 | -0.057 | -88.0659
-10.5 | -0.9918 | 0.01101 | -0.0549 | -90.0817
-10 | -0.9377 | 0.01033 | -0.0533 | -90.7744
-9.5 | -0.8822 | 0.00976 | -0.052 | -90.3893
-9 | -0.8266 | 0.00917 | -0.0508 | -90.1418
-8.5 | -0.7701 | 0.00865 | -0.0498 | -89.0289
-8 | -0.7126 | 0.00825 | -0.0491 | -86.3758
-7.5 | -0.6551 | 0.00784 | -0.0484 | -83.5587
-7 | -0.5972 | 0.00748 | -0.0479 | -79.8396
-6.5 | -0.5387 | 0.00719 | -0.0475 | -74.9235
-6 | -0.4806 | 0.00687 | -0.0471 | -69.9563
-5.5 | -0.422 | 0.00662 | -0.0469 | -63.7462
-5 | -0.3637 | 0.00632 | -0.0466 | -57.5475
-4.5 | -0.3054 | 0.00604 | -0.0465 | -50.5629
-4 | -0.2468 | 0.00583 | -0.0464 | -42.3328
-3.5 | -0.1883 | 0.00559 | -0.0463 | -33.6852
-3 | -0.1296 | 0.00537 | -0.0464 | -24.1341
-2.5 | -0.0715 | 0.00509 | -0.0464 | -14.0472
-2 | -0.0131 | 0.0049 | -0.0464 | -2.6735
-1.5 | 0.0453 | 0.00472 | -0.0465 | 9.5975
-1 | 0.103 | 0.0045 | -0.0465 | 22.8889
-0.5 | 0.1603 | 0.00423 | -0.0465 | 37.896
0 | 0.2182 | 0.00423 | -0.0465 | 51.5839
0.5 | 0.2759 | 0.00432 | -0.0465 | 63.8657
1 | 0.3331 | 0.00448 | -0.0464 | 74.3527
1.5 | 0.3892 | 0.00482 | -0.0461 | 80.7469
2 | 0.4452 | 0.00517 | -0.0458 | 86.1122
2.5 | 0.5027 | 0.0054 | -0.0456 | 93.0926
3 | 0.5608 | 0.00559 | -0.0456 | 100.322
3.5 | 0.6192 | 0.00575 | -0.0456 | 107.687
4 | 0.6769 | 0.00598 | -0.0454 | 113.194
4.5 | 0.7327 | 0.00638 | -0.0449 | 114.8433
5 | 0.7867 | 0.00692 | -0.0441 | 113.685
5.5 | 0.8411 | 0.0074 | -0.0433 | 113.6622
6 | 0.8965 | 0.00778 | -0.0426 | 115.2314
6.5 | 0.9522 | 0.00812 | -0.0419 | 117.266
7 | 1.0073 | 0.00851 | -0.0411 | 118.3666
7.5 | 1.0624 | 0.00886 | -0.0402 | 119.9097
8 | 1.1154 | 0.00935 | -0.0389 | 119.2941
8.5 | 1.1668 | 0.00992 | -0.0374 | 117.621
9 | 1.2129 | 0.01081 | -0.0349 | 112.2017
9.5 | 1.261 | 0.0112 | -0.0326 | 112.5893
10 | 1.314 | 0.01194 | -0.0313 | 110.0503
10.5 | 1.3608 | 0.01267 | -0.0288 | 107.4033
11 | 1.4046 | 0.01349 | -0.0259 | 104.1216
11.5 | 1.4433 | 0.01439 | -0.022 | 100.2988
12 | 1.4692 | 0.01538 | -0.0159 | 95.5267
12.5 | 1.495 | 0.01655 | -0.0104 | 90.3323
13 | 1.52 | 0.01795 | -0.0055 | 84.6797
13.5 | 1.5391 | 0.01989 | -0.0005 | 77.3806
14 | 1.557 | 0.02223 | 0.0037 | 70.0405
14.5 | 1.5735 | 0.02505 | 0.007 | 62.8144
15 | 1.5843 | 0.0289 | 0.0092 | 54.8201
15.5 | 1.5917 | 0.03371 | 0.0101 | 47.2174
16 | 1.5909 | 0.03937 | 0.0105 | 40.4089
16.5 | 1.5757 | 0.04674 | 0.0101 | 33.712
17 | 1.5296 | 0.05826 | 0.0073 | 26.2547
17.5 | 1.5059 | 0.06746 | 0.0052 | 22.3229
18 | 1.43 | 0.08447 | -0.0018 | 16.9291
18.5 | 1.3841 | 0.09987 | -0.0099 | 13.859
19 | 1.3525 | 0.11391 | -0.018 | 11.8734
19.5 | 1.2884 | 0.13456 | -0.0311 | 9.5749
20 | 1.2408 | 0.15314 | -0.0433 | 8.1024

## 95. Re 7M Mach 0.50 (1)
BIGFOIL.COM POLAR EXPORT
hq1512
HQ 1.5/12 |  |  |  | Cl Max: | 1.237 | at alpha= | 20 | deg
JavaFoil+Calcfoil stall+Eppler ext transition |  |  |  | L/D Max: | 122.824 | at alpha= | 4 | deg
Re: | 7000000 |  |  | Cd Min: | 0.00468 | at alpha= | -0.5 | deg
Mach: | 0.5 |  |  | Cl=0 at alpha= | -1.9348 | deg
|  |  |  | @ Cl=0.1, Cd= | 0.0055548
|  |  |  | @ Cl=0.4, Cd= | 0.005568
|  |  |  | @ Cl=0.6, Cd= | 0.0059694
alpha (deg) | Cl | Cd | Cm | Cl/Cd
-20 | -0.988 | 0.15034 | -0.015 | -6.57
-19.5 | -0.959 | 0.14582 | -0.015 | -6.578
-19 | -0.931 | 0.14298 | -0.015 | -6.511
-18.5 | -0.903 | 0.13869 | -0.015 | -6.508
-18 | -0.876 | 0.13369 | -0.016 | -6.55
-17.5 | -0.849 | 0.13108 | -0.016 | -6.478
-17 | -0.824 | 0.12601 | -0.017 | -6.537
-16.5 | -0.795 | 0.12221 | -0.016 | -6.508
-16 | -0.766 | 0.11711 | -0.016 | -6.54
-15.5 | -0.74 | 0.11376 | -0.016 | -6.501
-15 | -0.715 | 0.11193 | -0.017 | -6.387
-14.5 | -0.687 | 0.10458 | -0.017 | -6.572
-14 | -0.659 | 0.09825 | -0.017 | -6.712
-13.5 | -0.633 | 0.09166 | -0.018 | -6.905
-13 | -0.607 | 0.08546 | -0.018 | -7.097
-12.5 | -0.579 | 0.08468 | -0.018 | -6.841
-12 | -0.565 | 0.06725 | -0.023 | -8.397
-11.5 | -0.598 | 0.02472 | -0.032 | -24.181
-11 | -0.498 | 0.07178 | -0.019 | -6.939
-10.5 | -0.489 | 0.05106 | -0.026 | -9.573
-10 | -0.444 | 0.06517 | -0.02 | -6.809
-9.5 | -0.477 | 0.02056 | -0.035 | -23.226
-9 | -0.405 | 0.04408 | -0.028 | -9.181
-8.5 | -0.41 | 0.02111 | -0.035 | -19.409
-8 | -0.344 | 0.04296 | -0.028 | -8
-7.5 | -0.375 | 0.01074 | -0.04 | -34.919
-7 | -0.553 | 0.00944 | -0.041 | -58.531
-6.5 | -0.549 | 0.00884 | -0.042 | -62.079
-6 | -0.514 | 0.00818 | -0.043 | -62.812
-5.5 | -0.464 | 0.00761 | -0.044 | -60.997
-5 | -0.407 | 0.00721 | -0.044 | -56.44
-4.5 | -0.345 | 0.00701 | -0.045 | -49.23
-4 | -0.281 | 0.00644 | -0.046 | -43.541
-3.5 | -0.214 | 0.00627 | -0.046 | -34.138
-3 | -0.146 | 0.00606 | -0.047 | -24.094
-2.5 | -0.078 | 0.00585 | -0.048 | -13.255
-2 | -0.009 | 0.00562 | -0.049 | -1.555
-1.5 | 0.06 | 0.00552 | -0.049 | 10.907
-1 | 0.129 | 0.00558 | -0.05 | 23.159
-0.5 | 0.198 | 0.00468 | -0.051 | 42.387
0 | 0.268 | 0.0054 | -0.051 | 49.726
0.5 | 0.338 | 0.00555 | -0.052 | 60.778
1 | 0.407 | 0.00557 | -0.053 | 72.978
1.5 | 0.476 | 0.00634 | -0.053 | 75.002
2 | 0.545 | 0.00584 | -0.054 | 93.341
2.5 | 0.613 | 0.006 | -0.055 | 102.27
3 | 0.681 | 0.00613 | -0.055 | 111.217
3.5 | 0.749 | 0.00633 | -0.056 | 118.251
4 | 0.815 | 0.00664 | -0.057 | 122.824
4.5 | 0.881 | 0.00816 | -0.057 | 107.908
5 | 0.944 | 0.00941 | -0.058 | 100.299
5.5 | 1.004 | 0.01002 | -0.059 | 100.179
6 | 1.061 | 0.0106 | -0.059 | 100.055
6.5 | 1.112 | 0.01116 | -0.06 | 99.686
7 | 1.158 | 0.01231 | -0.061 | 94.014
7.5 | 1.193 | 0.01108 | -0.061 | 107.68
8 | 1.188 | 0.01204 | -0.062 | 98.674
8.5 | 1.019 | 0.01868 | -0.06 | 54.556
9 | 0.618 | 0.0593 | -0.041 | 10.422
9.5 | 0.757 | 0.02005 | -0.061 | 37.747
10 | 0.668 | 0.06634 | -0.039 | 10.075
10.5 | 0.695 | 0.06891 | -0.038 | 10.085
11 | 0.846 | 0.02315 | -0.062 | 36.542
11.5 | 0.854 | 0.03152 | -0.06 | 27.104
12 | 0.772 | 0.08756 | -0.036 | 8.819
12.5 | 0.798 | 0.08986 | -0.035 | 8.879
13 | 0.829 | 0.09285 | -0.038 | 8.93
13.5 | 0.864 | 0.09656 | -0.042 | 8.946
14 | 0.887 | 0.10672 | -0.041 | 8.313
14.5 | 0.909 | 0.10503 | -0.038 | 8.651
15 | 0.947 | 0.10789 | -0.044 | 8.774
15.5 | 0.983 | 0.10958 | -0.047 | 8.974
16 | 0.999 | 0.11744 | -0.044 | 8.506
16.5 | 1.028 | 0.12349 | -0.045 | 8.326
17 | 1.065 | 0.12251 | -0.048 | 8.697
17.5 | 1.1 | 0.12257 | -0.05 | 8.977
18 | 1.13 | 0.1265 | -0.051 | 8.934
18.5 | 1.155 | 0.13656 | -0.051 | 8.458
19 | 1.166 | 0.14067 | -0.048 | 8.288
19.5 | 1.202 | 0.13987 | -0.05 | 8.593
20 | 1.237 | 0.14031 | -0.052 | 8.813

## 96. Re 7M Mach 0.50 (2)
BIGFOIL.COM POLAR EXPORT
hq1512
HQ 1.5/12 |  |  |  | Cl Max: | 1.3826 | at alpha= | 10 | deg
XFOIL ncrit=9 |  |  |  | L/D Max: | 118.841 | at alpha= | 4 | deg
Re: | 7000000 |  |  | Cd Min: | 0.13029 | at alpha= | -13 | deg
Mach: | 0.5 |  |  | Cl=0 at alpha= | -1.8814 | deg
|  |  |  | @ Cl=0.1, Cd= | 0.0047631
|  |  |  | @ Cl=0.4, Cd= | 0.0049526
|  |  |  | @ Cl=0.6, Cd= | 0.0057529
alpha (deg) | Cl | Cd | Cm | Cl/Cd
-13 | -0.5723 | 0.13029 | -0.0126 | -4.3925
-12.5 | -0.5805 | 0.11862 | -0.0183 | -4.8938
-12 | -0.5894 | 0.10753 | -0.024 | -5.4813
-11.5 | -0.6055 | 0.09587 | -0.0304 | -6.3158
-11 | -0.6211 | 0.08472 | -0.0368 | -7.3312
-10 | -0.6321 | 0.05448 | -0.0672 | -11.6024
-9.5 | -0.6294 | 0.03663 | -0.0945 | -17.1826
-9 | -0.6693 | 0.02895 | -0.0954 | -23.1192
-8.5 | -0.7143 | 0.02357 | -0.089 | -30.3055
-8 | -0.7403 | 0.01837 | -0.0797 | -40.2994
-7.5 | -0.736 | 0.01274 | -0.0718 | -57.7708
-7 | -0.6951 | 0.00948 | -0.0654 | -73.3228
-6.5 | -0.6306 | 0.00828 | -0.0617 | -76.1594
-6 | -0.5612 | 0.00768 | -0.0593 | -73.0729
-5.5 | -0.4916 | 0.00722 | -0.0575 | -68.0886
-5 | -0.422 | 0.00687 | -0.0561 | -61.4265
-4.5 | -0.3531 | 0.00653 | -0.0549 | -54.0735
-4 | -0.2853 | 0.00617 | -0.054 | -46.2399
-3.5 | -0.2172 | 0.00589 | -0.0534 | -36.8761
-3 | -0.1498 | 0.0056 | -0.0529 | -26.75
-2.5 | -0.0826 | 0.00532 | -0.0526 | -15.5263
-2 | -0.0158 | 0.00507 | -0.0523 | -3.1164
-1.5 | 0.0508 | 0.00489 | -0.0522 | 10.3885
-1 | 0.1167 | 0.00472 | -0.052 | 24.7246
-0.5 | 0.1809 | 0.0044 | -0.0517 | 41.1136
0 | 0.2462 | 0.00441 | -0.0515 | 55.8277
0.5 | 0.3114 | 0.00454 | -0.0512 | 68.5903
1 | 0.3756 | 0.00478 | -0.0507 | 78.5774
1.5 | 0.4378 | 0.00522 | -0.0499 | 83.8697
2 | 0.5038 | 0.00543 | -0.0495 | 92.7808
2.5 | 0.5702 | 0.00565 | -0.0491 | 100.9204
3 | 0.6368 | 0.00588 | -0.0486 | 108.2993
3.5 | 0.7036 | 0.00612 | -0.0479 | 114.9673
4 | 0.7689 | 0.00647 | -0.0468 | 118.8408
4.5 | 0.8298 | 0.00711 | -0.0448 | 116.7089
5 | 0.8907 | 0.00776 | -0.0426 | 114.7809
6.5 | 1.0827 | 0.00918 | -0.0354 | 117.9412
7 | 1.1452 | 0.00973 | -0.0321 | 117.6978
7.5 | 1.205 | 0.01039 | -0.0281 | 115.9769
8 | 1.2553 | 0.0114 | -0.0223 | 110.114
8.5 | 1.3032 | 0.01214 | -0.0155 | 107.3476
9 | 1.342 | 0.01307 | -0.0072 | 102.6779
10 | 1.3826 | 0.01837 | 0.011 | 75.264
10.5 | 1.3603 | 0.02507 | 0.0167 | 54.2601
11 | 1.3335 | 0.03327 | 0.0183 | 40.0812
11.5 | 1.298 | 0.04281 | 0.0174 | 30.32
12 | 1.2652 | 0.05311 | 0.0144 | 23.8223
12.5 | 1.2313 | 0.06428 | 0.01 | 19.1553
13 | 1.1948 | 0.07595 | 0.0054 | 15.7314

## 97. Re 8M Mach 0.00 (1)
BIGFOIL.COM POLAR EXPORT
hq1512
HQ 1.5/12 |  |  |  | Cl Max: | 1.292 | at alpha= | 11 | deg
JavaFoil+Calcfoil stall+Eppler ext transition |  |  |  | L/D Max: | 139.646 | at alpha= | 5 | deg
Re: | 8000000 |  |  | Cd Min: | 0.00495 | at alpha= | -0.5 | deg
Mach: | 0 |  |  | Cl=0 at alpha= | -1.9333 | deg
|  |  |  | @ Cl=0.1, Cd= | 0.005314
|  |  |  | @ Cl=0.4, Cd= | 0.005724
|  |  |  | @ Cl=0.6, Cd= | 0.0055973
alpha (deg) | Cl | Cd | Cm | Cl/Cd
-16 | -0.615 | 0.10708 | -0.015 | -5.745
-15.5 | -0.637 | 0.09886 | -0.016 | -6.442
-15 | -0.659 | 0.08968 | -0.017 | -7.35
-14.5 | -0.679 | 0.0817 | -0.018 | -8.313
-14 | -0.736 | 0.04624 | -0.023 | -15.924
-13.5 | -0.779 | 0.02899 | -0.025 | -26.881
-13 | -0.802 | 0.02266 | -0.026 | -35.399
-12.5 | -0.819 | 0.01899 | -0.027 | -43.106
-12 | -0.831 | 0.01561 | -0.029 | -53.243
-11.5 | -0.838 | 0.01306 | -0.03 | -64.182
-11 | -0.841 | 0.01136 | -0.031 | -74.062
-10.5 | -0.829 | 0.0106 | -0.031 | -78.205
-10 | -0.808 | 0.00995 | -0.032 | -81.263
-9.5 | -0.779 | 0.00948 | -0.033 | -82.233
-9 | -0.745 | 0.0091 | -0.033 | -81.879
-8.5 | -0.707 | 0.0085 | -0.034 | -83.101
-8 | -0.665 | 0.00808 | -0.035 | -82.317
-7.5 | -0.62 | 0.00778 | -0.035 | -79.638
-7 | -0.572 | 0.0074 | -0.036 | -77.339
-6.5 | -0.522 | 0.00708 | -0.037 | -73.647
-6 | -0.469 | 0.00681 | -0.037 | -68.879
-5.5 | -0.415 | 0.00668 | -0.038 | -62.149
-5 | -0.359 | 0.00642 | -0.038 | -55.971
-4.5 | -0.302 | 0.00629 | -0.039 | -48.102
-4 | -0.245 | 0.00611 | -0.04 | -40.022
-3.5 | -0.186 | 0.00576 | -0.04 | -32.292
-3 | -0.127 | 0.00561 | -0.041 | -22.595
-2.5 | -0.067 | 0.00541 | -0.041 | -12.437
-2 | -0.008 | 0.00532 | -0.042 | -1.425
-1.5 | 0.052 | 0.00529 | -0.043 | 9.875
-1 | 0.112 | 0.00532 | -0.043 | 21.049
-0.5 | 0.172 | 0.00495 | -0.044 | 34.746
0 | 0.233 | 0.00506 | -0.044 | 45.971
0.5 | 0.293 | 0.00519 | -0.045 | 56.415
1 | 0.352 | 0.0053 | -0.046 | 66.531
1.5 | 0.412 | 0.00583 | -0.046 | 70.778
2 | 0.472 | 0.00587 | -0.047 | 80.497
2.5 | 0.532 | 0.00549 | -0.047 | 96.837
3 | 0.591 | 0.00555 | -0.048 | 106.594
3.5 | 0.65 | 0.00586 | -0.049 | 110.981
4 | 0.709 | 0.00656 | -0.049 | 108.11
4.5 | 0.767 | 0.0069 | -0.05 | 111.175
5 | 0.825 | 0.00591 | -0.05 | 139.646
5.5 | 0.881 | 0.00736 | -0.051 | 119.649
6 | 0.937 | 0.00711 | -0.051 | 131.822
6.5 | 0.991 | 0.00814 | -0.052 | 121.776
7 | 1.044 | 0.00851 | -0.052 | 122.739
7.5 | 1.096 | 0.00917 | -0.053 | 119.514
8 | 1.142 | 0.00959 | -0.054 | 119.134
8.5 | 1.182 | 0.01001 | -0.054 | 118.039
9 | 1.216 | 0.01053 | -0.055 | 115.472
9.5 | 1.245 | 0.00991 | -0.055 | 125.615
10 | 1.267 | 0.01237 | -0.056 | 102.426
10.5 | 1.283 | 0.01307 | -0.056 | 98.193
11 | 1.292 | 0.01389 | -0.057 | 93.035
11.5 | 1.279 | 0.01492 | -0.056 | 85.717
12 | 1.264 | 0.01626 | -0.056 | 77.725
12.5 | 1.244 | 0.01783 | -0.056 | 69.784
13 | 1.218 | 0.01986 | -0.056 | 61.293
13.5 | 1.187 | 0.02213 | -0.056 | 53.647
14 | 1.147 | 0.026 | -0.056 | 44.11
14.5 | 1.102 | 0.03097 | -0.055 | 35.588
15 | 1.051 | 0.03854 | -0.054 | 27.278
15.5 | 1.006 | 0.04468 | -0.054 | 22.503
16 | 0.927 | 0.07016 | -0.049 | 13.21

## 98. Re 8M Mach 0.00 (2)
BIGFOIL.COM POLAR EXPORT
hq1512
HQ 1.5/12 |  |  |  | Cl Max: | 1.6986 | at alpha= | 18 | deg
XFOIL ncrit=9 |  |  |  | L/D Max: | 123.066 | at alpha= | 8 | deg
Re: | 8000000 |  |  | Cd Min: | 0.06603 | at alpha= | 20 | deg
Mach: | 0 |  |  | Cl=0 at alpha= | -1.889 | deg
|  |  |  | @ Cl=0.1, Cd= | 0.0045195
|  |  |  | @ Cl=0.4, Cd= | 0.0049191
|  |  |  | @ Cl=0.6, Cd= | 0.0055904
alpha (deg) | Cl | Cd | Cm | Cl/Cd
-20 | -1.4977 | 0.05395 | -0.0515 | -27.7609
-19.5 | -1.5261 | 0.04424 | -0.0564 | -34.4959
-19 | -1.5466 | 0.03639 | -0.0595 | -42.5007
-18.5 | -1.5471 | 0.03125 | -0.0607 | -49.5072
-18 | -1.5367 | 0.02749 | -0.0611 | -55.9003
-17.5 | -1.5228 | 0.02433 | -0.0609 | -62.5894
-17 | -1.51 | 0.02142 | -0.0598 | -70.4949
-16.5 | -1.4891 | 0.01961 | -0.0574 | -75.9357
-16 | -1.4694 | 0.01819 | -0.0532 | -80.7806
-15.5 | -1.4376 | 0.01695 | -0.0506 | -84.8142
-15 | -1.401 | 0.01592 | -0.0484 | -88.0025
-14.5 | -1.3615 | 0.01502 | -0.0465 | -90.6458
-14 | -1.3201 | 0.01419 | -0.0447 | -93.0303
-13.5 | -1.2774 | 0.01344 | -0.0429 | -95.0446
-12.5 | -1.157 | 0.01182 | -0.0467 | -97.8849
-12 | -1.0926 | 0.01099 | -0.0494 | -99.4177
-11.5 | -1.0481 | 0.01051 | -0.0475 | -99.7241
-11 | -0.9986 | 0.01005 | -0.0467 | -99.3632
-10.5 | -0.9475 | 0.00961 | -0.0461 | -98.5952
-10 | -0.8952 | 0.00921 | -0.0456 | -97.1987
-9.5 | -0.8432 | 0.00872 | -0.0452 | -96.6972
-9 | -0.7899 | 0.00832 | -0.0449 | -94.9399
-8.5 | -0.7358 | 0.00801 | -0.0447 | -91.8602
-8 | -0.6816 | 0.00766 | -0.0445 | -88.9817
-7.5 | -0.6271 | 0.00733 | -0.0444 | -85.5525
-7 | -0.5718 | 0.00708 | -0.0443 | -80.7627
-6.5 | -0.5165 | 0.00681 | -0.0443 | -75.8443
-6 | -0.4609 | 0.00657 | -0.0443 | -70.1522
-5.5 | -0.4052 | 0.00633 | -0.0443 | -64.0126
-5 | -0.3494 | 0.00607 | -0.0443 | -57.5618
-4.5 | -0.2936 | 0.00585 | -0.0443 | -50.188
-4 | -0.2374 | 0.00566 | -0.0444 | -41.9435
-3.5 | -0.1811 | 0.00544 | -0.0445 | -33.2904
-3 | -0.1247 | 0.00524 | -0.0447 | -23.7977
-2.5 | -0.0686 | 0.00502 | -0.0448 | -13.6653
-2 | -0.0125 | 0.00481 | -0.0449 | -2.5988
-1.5 | 0.0438 | 0.00468 | -0.045 | 9.359
-1 | 0.0999 | 0.00452 | -0.0451 | 22.1018
-0.5 | 0.1548 | 0.00424 | -0.0451 | 36.5094
0 | 0.2105 | 0.00423 | -0.0451 | 49.7636
0.5 | 0.2661 | 0.00431 | -0.0451 | 61.7401
1 | 0.3211 | 0.00445 | -0.0451 | 72.1573
1.5 | 0.375 | 0.00481 | -0.0448 | 77.9626
2 | 0.43 | 0.00505 | -0.0447 | 85.1485
2.5 | 0.4851 | 0.00529 | -0.0447 | 91.7013
3 | 0.5414 | 0.00542 | -0.0448 | 99.8893
3.5 | 0.5975 | 0.00558 | -0.0449 | 107.0789
4 | 0.6526 | 0.00581 | -0.0448 | 112.3236
4.5 | 0.7063 | 0.00619 | -0.0445 | 114.1034
5 | 0.759 | 0.00663 | -0.0441 | 114.4796
5.5 | 0.8115 | 0.00708 | -0.0436 | 114.6186
6 | 0.8648 | 0.00741 | -0.0433 | 116.7072
6.5 | 0.9181 | 0.00772 | -0.043 | 118.9249
7 | 0.971 | 0.00806 | -0.0426 | 120.4715
7.5 | 1.0241 | 0.00834 | -0.0423 | 122.7938
8 | 1.0756 | 0.00874 | -0.0417 | 123.0664
8.5 | 1.1259 | 0.00917 | -0.041 | 122.7808
9 | 1.1739 | 0.00976 | -0.0399 | 120.2766
9.5 | 1.2189 | 0.01047 | -0.0382 | 116.4183
10 | 1.2703 | 0.0108 | -0.0379 | 117.6204
10.5 | 1.3168 | 0.01141 | -0.0366 | 115.4075
11 | 1.3631 | 0.01198 | -0.0353 | 113.7813
11.5 | 1.4077 | 0.0126 | -0.0338 | 111.7222
12 | 1.45 | 0.01331 | -0.0319 | 108.9406
12.5 | 1.4903 | 0.01403 | -0.0297 | 106.2224
13 | 1.5273 | 0.01479 | -0.027 | 103.2657
13.5 | 1.5511 | 0.01566 | -0.0219 | 99.0485
14 | 1.5747 | 0.01664 | -0.0172 | 94.6334
14.5 | 1.5984 | 0.01777 | -0.0131 | 89.9494
15 | 1.6183 | 0.01924 | -0.009 | 84.1112
15.5 | 1.6377 | 0.02094 | -0.0055 | 78.2092
16 | 1.6551 | 0.02299 | -0.0024 | 71.9922
16.5 | 1.6706 | 0.0255 | 0.0001 | 65.5137
17 | 1.6877 | 0.02842 | 0.0013 | 59.3842
17.5 | 1.6959 | 0.03273 | 0.0017 | 51.8148
18 | 1.6986 | 0.03736 | 0.0023 | 45.4657
18.5 | 1.6941 | 0.04294 | 0.0024 | 39.4527
19 | 1.6834 | 0.04957 | 0.0019 | 33.9601
19.5 | 1.6811 | 0.05543 | 0.001 | 30.3283
20 | 1.6407 | 0.06603 | -0.0009 | 24.8478

## 99. Re 8M Mach 0.10 (1)
BIGFOIL.COM POLAR EXPORT
hq1512
HQ 1.5/12 |  |  |  | Cl Max: | 1.287 | at alpha= | 11 | deg
JavaFoil+Calcfoil stall+Eppler ext transition |  |  |  | L/D Max: | 122.021 | at alpha= | 7 | deg
Re: | 8000000 |  |  | Cd Min: | 0.00493 | at alpha= | -0.5 | deg
Mach: | 0.1 |  |  | Cl=0 at alpha= | -1.9333 | deg
|  |  |  | @ Cl=0.1, Cd= | 0.0053015
|  |  |  | @ Cl=0.4, Cd= | 0.0057247
|  |  |  | @ Cl=0.6, Cd= | 0.005607
alpha (deg) | Cl | Cd | Cm | Cl/Cd
-16 | -0.574 | 0.11232 | -0.014 | -5.109
-15.5 | -0.599 | 0.10337 | -0.015 | -5.796
-15 | -0.624 | 0.09463 | -0.016 | -6.591
-14.5 | -0.645 | 0.08773 | -0.017 | -7.355
-14 | -0.688 | 0.06202 | -0.021 | -11.09
-13.5 | -0.742 | 0.03583 | -0.024 | -20.713
-13 | -0.771 | 0.02722 | -0.026 | -28.324
-12.5 | -0.794 | 0.02183 | -0.027 | -36.357
-12 | -0.814 | 0.01673 | -0.028 | -48.645
-11.5 | -0.826 | 0.01359 | -0.03 | -60.787
-11 | -0.828 | 0.01198 | -0.031 | -69.135
-10.5 | -0.824 | 0.01079 | -0.032 | -76.384
-10 | -0.805 | 0.01006 | -0.032 | -80.057
-9.5 | -0.778 | 0.00958 | -0.033 | -81.227
-9 | -0.745 | 0.00911 | -0.034 | -81.739
-8.5 | -0.707 | 0.00851 | -0.034 | -83.145
-8 | -0.666 | 0.00819 | -0.035 | -81.311
-7.5 | -0.621 | 0.00778 | -0.036 | -79.833
-7 | -0.574 | 0.0075 | -0.036 | -76.534
-6.5 | -0.524 | 0.00715 | -0.037 | -73.259
-6 | -0.471 | 0.00689 | -0.037 | -68.439
-5.5 | -0.417 | 0.00669 | -0.038 | -62.322
-5 | -0.361 | 0.00649 | -0.039 | -55.649
-4.5 | -0.304 | 0.00638 | -0.039 | -47.621
-4 | -0.246 | 0.00607 | -0.04 | -40.471
-3.5 | -0.187 | 0.00575 | -0.04 | -32.466
-3 | -0.127 | 0.00566 | -0.041 | -22.494
-2.5 | -0.068 | 0.0054 | -0.042 | -12.526
-2 | -0.008 | 0.00536 | -0.042 | -1.42
-1.5 | 0.052 | 0.00527 | -0.043 | 9.949
-1 | 0.113 | 0.00531 | -0.044 | 21.213
-0.5 | 0.173 | 0.00493 | -0.044 | 35.025
0 | 0.234 | 0.00508 | -0.045 | 45.986
0.5 | 0.294 | 0.00517 | -0.045 | 56.86
1 | 0.354 | 0.00528 | -0.046 | 67.069
1.5 | 0.414 | 0.00586 | -0.046 | 70.706
2 | 0.475 | 0.0059 | -0.047 | 80.442
2.5 | 0.535 | 0.00552 | -0.048 | 96.908
3 | 0.594 | 0.00558 | -0.048 | 106.569
3.5 | 0.654 | 0.00585 | -0.049 | 111.681
4 | 0.713 | 0.0066 | -0.049 | 107.98
4.5 | 0.771 | 0.00695 | -0.05 | 110.922
5 | 0.829 | 0.00684 | -0.051 | 121.133
5.5 | 0.885 | 0.00824 | -0.051 | 107.494
6 | 0.941 | 0.00861 | -0.052 | 109.235
6.5 | 0.995 | 0.00896 | -0.052 | 111.083
7 | 1.049 | 0.00859 | -0.053 | 122.021
7.5 | 1.1 | 0.00919 | -0.053 | 119.695
8 | 1.146 | 0.00968 | -0.054 | 118.452
8.5 | 1.185 | 0.01012 | -0.054 | 117.13
9 | 1.219 | 0.01061 | -0.055 | 114.915
9.5 | 1.246 | 0.01115 | -0.055 | 111.757
10 | 1.267 | 0.01256 | -0.056 | 100.845
10.5 | 1.28 | 0.01338 | -0.056 | 95.705
11 | 1.287 | 0.01415 | -0.057 | 90.922
11.5 | 1.267 | 0.01536 | -0.057 | 82.503
12 | 1.249 | 0.01716 | -0.056 | 72.755
12.5 | 1.221 | 0.01898 | -0.056 | 64.321
13 | 1.192 | 0.02092 | -0.056 | 56.949
13.5 | 1.155 | 0.02348 | -0.056 | 49.205
14 | 1.109 | 0.02798 | -0.056 | 39.624
14.5 | 1.055 | 0.03471 | -0.055 | 30.402
15 | 0.993 | 0.0458 | -0.053 | 21.688
15.5 | 0.922 | 0.0651 | -0.05 | 14.156
16 | 0.86 | 0.08332 | -0.047 | 10.322

## 100. Re 8M Mach 0.10 (2)
BIGFOIL.COM POLAR EXPORT
hq1512
HQ 1.5/12 |  |  |  | Cl Max: | 1.6825 | at alpha= | 18 | deg
XFOIL ncrit=9 |  |  |  | L/D Max: | 123.117 | at alpha= | 8 | deg
Re: | 8000000 |  |  | Cd Min: | 0.07881 | at alpha= | 20 | deg
Mach: | 0.1 |  |  | Cl=0 at alpha= | -1.8889 | deg
|  |  |  | @ Cl=0.1, Cd= | 0.0045313
|  |  |  | @ Cl=0.4, Cd= | 0.0049194
|  |  |  | @ Cl=0.6, Cd= | 0.0055874
alpha (deg) | Cl | Cd | Cm | Cl/Cd
-20 | -1.3802 | 0.07545 | -0.0403 | -18.2929
-19.5 | -1.4474 | 0.05784 | -0.0513 | -25.0242
-19 | -1.4929 | 0.04543 | -0.0581 | -32.8615
-18.5 | -1.5098 | 0.03774 | -0.0614 | -40.0053
-18 | -1.5093 | 0.03246 | -0.0629 | -46.4972
-17.5 | -1.5036 | 0.02807 | -0.0635 | -53.5661
-17 | -1.4973 | 0.02412 | -0.0632 | -62.0771
-16.5 | -1.4798 | 0.02151 | -0.062 | -68.7959
-16 | -1.4627 | 0.01952 | -0.0588 | -74.9334
-15.5 | -1.4409 | 0.01803 | -0.0546 | -79.9168
-15 | -1.407 | 0.0168 | -0.0519 | -83.75
-14.5 | -1.37 | 0.01566 | -0.0495 | -87.484
-14 | -1.3296 | 0.01469 | -0.0473 | -90.5106
-13.5 | -1.2872 | 0.01384 | -0.0453 | -93.0058
-13 | -1.2301 | 0.01301 | -0.0462 | -94.5503
-12.5 | -1.1674 | 0.01222 | -0.0482 | -95.5319
-12 | -1.1005 | 0.01129 | -0.0512 | -97.4756
-11.5 | -1.056 | 0.01074 | -0.0491 | -98.324
-11 | -1.0064 | 0.01022 | -0.048 | -98.4736
-10.5 | -0.9551 | 0.00973 | -0.0472 | -98.1603
-10 | -0.9022 | 0.00932 | -0.0467 | -96.8026
-9.5 | -0.8494 | 0.00884 | -0.0461 | -96.086
-9 | -0.7959 | 0.0084 | -0.0457 | -94.75
-8.5 | -0.7414 | 0.00806 | -0.0454 | -91.9851
-8 | -0.6865 | 0.00773 | -0.0451 | -88.8098
-7.5 | -0.6316 | 0.00738 | -0.0449 | -85.5827
-7 | -0.5759 | 0.00711 | -0.0448 | -80.9986
-6.5 | -0.52 | 0.00685 | -0.0447 | -75.9124
-6 | -0.4641 | 0.00659 | -0.0447 | -70.4249
-5.5 | -0.4079 | 0.00636 | -0.0447 | -64.1352
-5 | -0.3516 | 0.0061 | -0.0447 | -57.6393
-4.5 | -0.2955 | 0.00586 | -0.0446 | -50.4266
-4 | -0.2389 | 0.00567 | -0.0447 | -42.134
-3.5 | -0.1823 | 0.00545 | -0.0448 | -33.4495
-3 | -0.1255 | 0.00525 | -0.0449 | -23.9048
-2.5 | -0.069 | 0.00502 | -0.045 | -13.745
-2 | -0.0126 | 0.00482 | -0.0451 | -2.6141
-1.5 | 0.0441 | 0.00468 | -0.0452 | 9.4231
-1 | 0.1005 | 0.00453 | -0.0453 | 22.1854
-0.5 | 0.1556 | 0.00425 | -0.0453 | 36.6118
0 | 0.2117 | 0.00424 | -0.0454 | 49.9292
0.5 | 0.2676 | 0.00432 | -0.0454 | 61.9444
1 | 0.3229 | 0.00446 | -0.0453 | 72.3991
1.5 | 0.3771 | 0.00482 | -0.045 | 78.2365
2 | 0.4324 | 0.00506 | -0.0449 | 85.4545
2.5 | 0.4879 | 0.0053 | -0.0448 | 92.0566
3 | 0.5445 | 0.00543 | -0.0449 | 100.2762
3.5 | 0.6009 | 0.00559 | -0.045 | 107.4955
4 | 0.6564 | 0.00583 | -0.0449 | 112.5901
4.5 | 0.7103 | 0.00622 | -0.0446 | 114.1961
5 | 0.7633 | 0.00667 | -0.0441 | 114.4378
5.5 | 0.8162 | 0.00711 | -0.0436 | 114.7961
6 | 0.87 | 0.00745 | -0.0433 | 116.7785
6.5 | 0.9237 | 0.00776 | -0.0429 | 119.0335
7 | 0.9769 | 0.0081 | -0.0425 | 120.6049
7.5 | 1.0303 | 0.00839 | -0.0421 | 122.801
8 | 1.0822 | 0.00879 | -0.0414 | 123.1172
8.5 | 1.1327 | 0.00926 | -0.0406 | 122.3218
9 | 1.1785 | 0.01007 | -0.0389 | 117.0308
9.5 | 1.2262 | 0.01058 | -0.0376 | 115.8979
10 | 1.2778 | 0.01093 | -0.0371 | 116.9076
10.5 | 1.3248 | 0.01154 | -0.0357 | 114.8007
11 | 1.3711 | 0.01214 | -0.0342 | 112.9407
11.5 | 1.4155 | 0.01279 | -0.0324 | 110.6724
12 | 1.4573 | 0.01354 | -0.0302 | 107.6292
12.5 | 1.4969 | 0.0143 | -0.0277 | 104.6783
13 | 1.5288 | 0.01509 | -0.0238 | 101.3121
13.5 | 1.5517 | 0.01605 | -0.0185 | 96.6791
14 | 1.5752 | 0.01716 | -0.0139 | 91.7949
14.5 | 1.5981 | 0.01844 | -0.0098 | 86.6649
15 | 1.6172 | 0.02012 | -0.0057 | 80.3777
15.5 | 1.6354 | 0.02209 | -0.0023 | 74.0335
16 | 1.6515 | 0.0245 | 0.0006 | 67.4082
16.5 | 1.6665 | 0.0275 | 0.0024 | 60.6
17 | 1.6777 | 0.03162 | 0.0028 | 53.0582
17.5 | 1.6783 | 0.03655 | 0.0036 | 45.9179
18 | 1.6825 | 0.04131 | 0.0037 | 40.7286
18.5 | 1.6776 | 0.04722 | 0.0035 | 35.5273
19 | 1.6572 | 0.05528 | 0.0023 | 29.9783
19.5 | 1.6515 | 0.06189 | 0.001 | 26.6844
20 | 1.5627 | 0.07881 | -0.003 | 19.8287

## 101. Re 8M Mach 0.25 (1)
BIGFOIL.COM POLAR EXPORT
hq1512
HQ 1.5/12 |  |  |  | Cl Max: | 1.254 | at alpha= | 10 | deg
JavaFoil+Calcfoil stall+Eppler ext transition |  |  |  | L/D Max: | 121.956 | at alpha= | 6.5 | deg
Re: | 8000000 |  |  | Cd Min: | 0.00498 | at alpha= | -0.5 | deg
Mach: | 0.25 |  |  | Cl=0 at alpha= | -1.9355 | deg
|  |  |  | @ Cl=0.1, Cd= | 0.0053897
|  |  |  | @ Cl=0.4, Cd= | 0.0056416
|  |  |  | @ Cl=0.6, Cd= | 0.09212
alpha (deg) | Cl | Cd | Cm | Cl/Cd
-15 | -0.322 | 0.11139 | -0.014 | -2.892
-14.5 | -0.382 | 0.10488 | -0.014 | -3.643
-14 | -0.438 | 0.09595 | -0.015 | -4.564
-13.5 | -0.487 | 0.09057 | -0.016 | -5.383
-13 | -0.534 | 0.08211 | -0.017 | -6.498
-12.5 | -0.579 | 0.06956 | -0.02 | -8.328
-12 | -0.656 | 0.03629 | -0.026 | -18.086
-11.5 | -0.713 | 0.02157 | -0.029 | -33.071
-11 | -0.749 | 0.01555 | -0.031 | -48.181
-10.5 | -0.767 | 0.01301 | -0.032 | -58.971
-10 | -0.775 | 0.01098 | -0.033 | -70.599
-9.5 | -0.76 | 0.01027 | -0.034 | -74.011
-9 | -0.738 | 0.00959 | -0.035 | -76.908
-8.5 | -0.707 | 0.00921 | -0.035 | -76.803
-8 | -0.671 | 0.0085 | -0.036 | -78.915
-7.5 | -0.629 | 0.00807 | -0.036 | -77.958
-7 | -0.583 | 0.00767 | -0.037 | -76.019
-6.5 | -0.534 | 0.00733 | -0.038 | -72.839
-6 | -0.482 | 0.00703 | -0.038 | -68.489
-5.5 | -0.427 | 0.0068 | -0.039 | -62.785
-5 | -0.37 | 0.00652 | -0.04 | -56.797
-4.5 | -0.312 | 0.00655 | -0.04 | -47.622
-4 | -0.252 | 0.00613 | -0.041 | -41.124
-3.5 | -0.192 | 0.00586 | -0.042 | -32.764
-3 | -0.131 | 0.00572 | -0.042 | -22.884
-2.5 | -0.069 | 0.0055 | -0.043 | -12.631
-2 | -0.008 | 0.0054 | -0.043 | -1.448
-1.5 | 0.054 | 0.00536 | -0.044 | 10.053
-1 | 0.116 | 0.0054 | -0.045 | 21.429
-0.5 | 0.177 | 0.00498 | -0.045 | 35.651
0 | 0.24 | 0.00509 | -0.046 | 47.172
0.5 | 0.302 | 0.00522 | -0.047 | 57.821
1 | 0.364 | 0.00527 | -0.047 | 69.032
1.5 | 0.426 | 0.00591 | -0.048 | 72.026
2 | 0.488 | 0.00599 | -0.048 | 81.444
2.5 | 0.549 | 0.00552 | -0.049 | 99.474
3 | 0.611 | 0.00566 | -0.05 | 107.895
3.5 | 0.671 | 0.00595 | -0.05 | 112.89
4 | 0.732 | 0.00673 | -0.051 | 108.765
4.5 | 0.792 | 0.00714 | -0.051 | 110.935
5 | 0.85 | 0.00767 | -0.052 | 110.892
5.5 | 0.908 | 0.00846 | -0.052 | 107.38
6 | 0.965 | 0.00889 | -0.053 | 108.543
6.5 | 1.02 | 0.00836 | -0.054 | 121.956
7 | 1.073 | 0.00892 | -0.054 | 120.301
7.5 | 1.124 | 0.01029 | -0.055 | 109.237
8 | 1.168 | 0.01083 | -0.055 | 107.844
8.5 | 1.203 | 0.01129 | -0.056 | 106.571
9 | 1.23 | 0.01122 | -0.056 | 109.593
9.5 | 1.247 | 0.01261 | -0.057 | 98.922
10 | 1.254 | 0.01355 | -0.057 | 92.549
10.5 | 1.235 | 0.01471 | -0.057 | 83.97
11 | 1.209 | 0.01658 | -0.057 | 72.958
11.5 | 1.168 | 0.01872 | -0.057 | 62.397
12 | 1.114 | 0.02132 | -0.057 | 52.259
12.5 | 1.045 | 0.02598 | -0.056 | 40.214
13 | 0.965 | 0.03245 | -0.055 | 29.731
13.5 | 0.859 | 0.04906 | -0.052 | 17.504
14 | 0.751 | 0.07097 | -0.047 | 10.587
14.5 | 0.662 | 0.08479 | -0.044 | 7.802
15 | 0.576 | 0.09212 | -0.044 | 6.254

## 102. Re 8M Mach 0.25 (2)
BIGFOIL.COM POLAR EXPORT
hq1512
HQ 1.5/12 |  |  |  | Cl Max: | 1.6122 | at alpha= | 15.5 | deg
XFOIL ncrit=9 |  |  |  | L/D Max: | 121.924 | at alpha= | 7.5 | deg
Re: | 8000000 |  |  | Cd Min: | 0.18213 | at alpha= | -19 | deg
Mach: | 0.25 |  |  | Cl=0 at alpha= | -1.8878 | deg
|  |  |  | @ Cl=0.1, Cd= | 0.0045784
|  |  |  | @ Cl=0.4, Cd= | 0.0049449
|  |  |  | @ Cl=0.6, Cd= | 0.0056083
alpha (deg) | Cl | Cd | Cm | Cl/Cd
-19 | -0.796 | 0.18213 | 0.0202 | -4.3705
-18.5 | -0.8177 | 0.16698 | 0.0117 | -4.897
-18 | -0.8625 | 0.14783 | 0.0007 | -5.8344
-17.5 | -0.9522 | 0.12227 | -0.0145 | -7.7877
-17 | -1.0621 | 0.09607 | -0.0305 | -11.0555
-16.5 | -1.1601 | 0.07233 | -0.0451 | -16.039
-16 | -1.2004 | 0.05742 | -0.0551 | -20.9056
-15.5 | -1.2513 | 0.04319 | -0.0651 | -28.972
-15 | -1.2759 | 0.03416 | -0.0698 | -37.3507
-14.5 | -1.2946 | 0.02701 | -0.0716 | -47.9304
-14 | -1.3042 | 0.0221 | -0.0696 | -59.0136
-13.5 | -1.2991 | 0.01939 | -0.0633 | -66.9985
-13 | -1.2735 | 0.01705 | -0.0587 | -74.6921
-12.5 | -1.2247 | 0.01506 | -0.0573 | -81.3214
-12 | -1.145 | 0.01333 | -0.0615 | -85.8965
-11.5 | -1.0965 | 0.01243 | -0.0589 | -88.214
-11 | -1.0465 | 0.01162 | -0.0565 | -90.0602
-10.5 | -0.9953 | 0.01073 | -0.0544 | -92.7586
-10 | -0.9411 | 0.01004 | -0.0528 | -93.7351
-9.5 | -0.8852 | 0.00948 | -0.0516 | -93.3755
-9 | -0.8285 | 0.00899 | -0.0506 | -92.158
-8.5 | -0.7721 | 0.00844 | -0.0496 | -91.481
-8 | -0.7145 | 0.00804 | -0.0488 | -88.8682
-7 | -0.5985 | 0.00731 | -0.0477 | -81.8741
-6.5 | -0.5399 | 0.00703 | -0.0473 | -76.7994
-6 | -0.4816 | 0.00673 | -0.047 | -71.5602
-5 | -0.3643 | 0.00622 | -0.0466 | -58.5691
-4.5 | -0.3059 | 0.00596 | -0.0464 | -51.3255
-4 | -0.2473 | 0.00572 | -0.0463 | -43.2343
-3.5 | -0.1886 | 0.00551 | -0.0463 | -34.2287
-3 | -0.1299 | 0.00528 | -0.0463 | -24.6023
-2.5 | -0.0715 | 0.00506 | -0.0464 | -14.1304
-2 | -0.0131 | 0.00486 | -0.0464 | -2.6955
-1.5 | 0.0453 | 0.00471 | -0.0465 | 9.6178
-1 | 0.1035 | 0.00457 | -0.0466 | 22.6477
-0.5 | 0.1604 | 0.00429 | -0.0465 | 37.3893
0 | 0.218 | 0.00427 | -0.0465 | 51.0539
0.5 | 0.2756 | 0.00436 | -0.0465 | 63.211
1 | 0.3328 | 0.0045 | -0.0464 | 73.9556
1.5 | 0.3883 | 0.0049 | -0.046 | 79.2449
2 | 0.4456 | 0.00512 | -0.0459 | 87.0312
2.5 | 0.5032 | 0.00534 | -0.0458 | 94.2322
3 | 0.5617 | 0.00549 | -0.0458 | 102.3133
3.5 | 0.62 | 0.00567 | -0.0457 | 109.3474
4.5 | 0.733 | 0.00634 | -0.045 | 115.6151
5 | 0.7876 | 0.00682 | -0.0443 | 115.4839
5.5 | 0.8425 | 0.00728 | -0.0435 | 115.728
6 | 0.898 | 0.00766 | -0.0429 | 117.2324
6.5 | 0.9542 | 0.00797 | -0.0423 | 119.724
7 | 1.0097 | 0.00832 | -0.0415 | 121.3582
7.5 | 1.0644 | 0.00873 | -0.0405 | 121.9244
8 | 1.1179 | 0.0092 | -0.0393 | 121.5109
8.5 | 1.167 | 0.00997 | -0.0374 | 117.0512
9 | 1.2168 | 0.01062 | -0.0355 | 114.5763
9.5 | 1.2656 | 0.01122 | -0.0333 | 112.7986
10.5 | 1.3663 | 0.01233 | -0.0297 | 110.811
11 | 1.411 | 0.01312 | -0.0268 | 107.5457
11.5 | 1.4523 | 0.01399 | -0.0234 | 103.8099
12 | 1.4805 | 0.01494 | -0.0176 | 99.0964
12.5 | 1.5068 | 0.01601 | -0.0119 | 94.1162
13 | 1.5324 | 0.01731 | -0.0068 | 88.5269
13.5 | 1.5522 | 0.01913 | -0.0017 | 81.1396
14 | 1.571 | 0.02132 | 0.0027 | 73.6867
14.5 | 1.589 | 0.024 | 0.0061 | 66.2083
15 | 1.6048 | 0.0277 | 0.0078 | 57.935
15.5 | 1.6122 | 0.03252 | 0.0088 | 49.5756
16 | 1.6054 | 0.03858 | 0.0096 | 41.6122
16.5 | 1.5837 | 0.04657 | 0.0091 | 34.0069
17 | 1.5733 | 0.05402 | 0.0078 | 29.1244
17.5 | 1.4931 | 0.07022 | 0.0025 | 21.2632
18 | 1.4846 | 0.07734 | 0.0015 | 19.1958
18.5 | 1.4281 | 0.09261 | -0.0053 | 15.4206
19 | 1.3472 | 0.11477 | -0.0185 | 11.7383
19.5 | 1.3004 | 0.13218 | -0.0294 | 9.8381
20 | 1.2574 | 0.14971 | -0.0408 | 8.3989

## 103. Re 8M Mach 0.50 (1)
BIGFOIL.COM POLAR EXPORT
hq1512
HQ 1.5/12 |  |  |  | Cl Max: | 1.236 | at alpha= | 20 | deg
JavaFoil+Calcfoil stall+Eppler ext transition |  |  |  | L/D Max: | 123.05 | at alpha= | 4 | deg
Re: | 8000000 |  |  | Cd Min: | 0.00513 | at alpha= | -0.5 | deg
Mach: | 0.5 |  |  | Cl=0 at alpha= | -1.9348 | deg
|  |  |  | @ Cl=0.1, Cd= | 0.0056142
|  |  |  | @ Cl=0.4, Cd= | 0.0055958
|  |  |  | @ Cl=0.6, Cd= | 0.0058594
alpha (deg) | Cl | Cd | Cm | Cl/Cd
-20 | -0.989 | 0.14716 | -0.015 | -6.722
-19.5 | -0.96 | 0.14421 | -0.015 | -6.658
-19 | -0.932 | 0.14012 | -0.016 | -6.651
-18.5 | -0.904 | 0.13644 | -0.016 | -6.625
-18 | -0.876 | 0.13174 | -0.016 | -6.647
-17.5 | -0.849 | 0.12855 | -0.016 | -6.607
-17 | -0.826 | 0.12386 | -0.017 | -6.665
-16.5 | -0.796 | 0.12031 | -0.017 | -6.618
-16 | -0.767 | 0.11533 | -0.016 | -6.647
-15.5 | -0.74 | 0.10759 | -0.016 | -6.879
-15 | -0.715 | 0.11038 | -0.017 | -6.481
-14.5 | -0.688 | 0.10303 | -0.018 | -6.679
-14 | -0.66 | 0.09823 | -0.017 | -6.718
-13.5 | -0.634 | 0.09069 | -0.018 | -6.985
-13 | -0.609 | 0.08288 | -0.019 | -7.344
-12.5 | -0.58 | 0.08299 | -0.019 | -6.987
-12 | -0.57 | 0.06232 | -0.024 | -9.139
-11.5 | -0.601 | 0.02305 | -0.032 | -26.087
-11 | -0.499 | 0.07082 | -0.02 | -7.041
-10.5 | -0.503 | 0.04121 | -0.029 | -12.214
-10 | -0.444 | 0.06397 | -0.02 | -6.947
-9.5 | -0.481 | 0.01902 | -0.035 | -25.28
-9 | -0.428 | 0.02846 | -0.033 | -15.041
-8.5 | -0.419 | 0.01689 | -0.037 | -24.828
-8 | -0.375 | 0.02191 | -0.035 | -17.107
-7.5 | -0.376 | 0.01047 | -0.04 | -35.881
-7 | -0.553 | 0.00921 | -0.041 | -60.056
-6.5 | -0.549 | 0.00864 | -0.042 | -63.55
-6 | -0.514 | 0.00798 | -0.043 | -64.334
-5.5 | -0.464 | 0.00748 | -0.044 | -62.049
-5 | -0.407 | 0.00709 | -0.044 | -57.404
-4.5 | -0.345 | 0.00682 | -0.045 | -50.626
-4 | -0.281 | 0.00632 | -0.046 | -44.362
-3.5 | -0.214 | 0.00634 | -0.046 | -33.759
-3 | -0.146 | 0.00605 | -0.047 | -24.138
-2.5 | -0.078 | 0.00584 | -0.048 | -13.279
-2 | -0.009 | 0.00566 | -0.049 | -1.543
-1.5 | 0.06 | 0.00562 | -0.049 | 10.713
-1 | 0.129 | 0.00561 | -0.05 | 23.065
-0.5 | 0.198 | 0.00513 | -0.051 | 38.679
0 | 0.268 | 0.00536 | -0.051 | 50.083
0.5 | 0.338 | 0.00547 | -0.052 | 61.764
1 | 0.407 | 0.00561 | -0.053 | 72.562
1.5 | 0.476 | 0.00561 | -0.053 | 84.797
2 | 0.545 | 0.00573 | -0.054 | 95.071
2.5 | 0.613 | 0.00589 | -0.055 | 104.114
3 | 0.681 | 0.00606 | -0.055 | 112.511
3.5 | 0.749 | 0.00627 | -0.056 | 119.398
4 | 0.815 | 0.00663 | -0.057 | 123.05
4.5 | 0.881 | 0.00741 | -0.057 | 118.868
5 | 0.944 | 0.00918 | -0.058 | 102.839
5.5 | 1.004 | 0.00989 | -0.059 | 101.512
6 | 1.061 | 0.01031 | -0.059 | 102.883
6.5 | 1.112 | 0.01097 | -0.06 | 101.384
7 | 1.158 | 0.01201 | -0.061 | 96.406
7.5 | 1.193 | 0.01085 | -0.061 | 109.927
8 | 1.188 | 0.01173 | -0.062 | 101.29
8.5 | 1.021 | 0.01814 | -0.06 | 56.299
9 | 0.624 | 0.05608 | -0.043 | 11.12
9.5 | 0.759 | 0.01941 | -0.061 | 39.098
10 | 0.683 | 0.05876 | -0.045 | 11.619
10.5 | 0.715 | 0.05832 | -0.047 | 12.266
11 | 0.848 | 0.02228 | -0.062 | 38.079
11.5 | 0.86 | 0.02902 | -0.061 | 29.642
12 | 0.773 | 0.08694 | -0.036 | 8.89
12.5 | 0.799 | 0.08774 | -0.036 | 9.105
13 | 0.832 | 0.09065 | -0.04 | 9.183
13.5 | 0.869 | 0.09264 | -0.044 | 9.379
14 | 0.889 | 0.10489 | -0.042 | 8.475
14.5 | 0.912 | 0.10302 | -0.04 | 8.85
15 | 0.953 | 0.1031 | -0.046 | 9.248
15.5 | 0.987 | 0.1061 | -0.048 | 9.307
16 | 1.001 | 0.11433 | -0.044 | 8.756
16.5 | 1.032 | 0.11923 | -0.046 | 8.659
17 | 1.07 | 0.11788 | -0.049 | 9.074
17.5 | 1.104 | 0.1182 | -0.051 | 9.337
18 | 1.133 | 0.12333 | -0.052 | 9.187
18.5 | 1.157 | 0.13294 | -0.052 | 8.702
19 | 1.171 | 0.13678 | -0.049 | 8.562
19.5 | 1.208 | 0.13555 | -0.052 | 8.91
20 | 1.236 | 0.1441 | -0.052 | 8.578

## 104. Re 8M Mach 0.50 (2)
BIGFOIL.COM POLAR EXPORT
hq1512
HQ 1.5/12 |  |  |  | Cl Max: | 1.3952 | at alpha= | 9.5 | deg
XFOIL ncrit=9 |  |  |  | L/D Max: | 121.295 | at alpha= | 6.5 | deg
Re: | 8000000 |  |  | Cd Min: | 0.01367 | at alpha= | 9.5 | deg
Mach: | 0.5 |  |  | Cl=0 at alpha= | -99 | deg
|  |  |  | @ Cl=0.1, Cd= | 0.00445
|  |  |  | @ Cl=0.4, Cd= | 0.0049798
|  |  |  | @ Cl=0.6, Cd= | 0.0056612
alpha (deg) | Cl | Cd | Cm | Cl/Cd
0 | 0.2462 | 0.00445 | -0.0515 | 55.3258
0.5 | 0.3114 | 0.00457 | -0.0512 | 68.14
1 | 0.3746 | 0.00484 | -0.0506 | 77.3967
1.5 | 0.4382 | 0.00519 | -0.05 | 84.4316
2 | 0.5045 | 0.00536 | -0.0497 | 94.1231
2.5 | 0.5709 | 0.00557 | -0.0493 | 102.4955
3 | 0.6379 | 0.00578 | -0.0488 | 110.3633
3.5 | 0.705 | 0.006 | -0.0481 | 117.5
4 | 0.7695 | 0.00641 | -0.0469 | 120.0468
4.5 | 0.8313 | 0.00701 | -0.0451 | 118.5877
5 | 0.8929 | 0.00761 | -0.0429 | 117.3325
5.5 | 0.9565 | 0.00811 | -0.0408 | 117.9408
6 | 1.0219 | 0.00851 | -0.0386 | 120.0823
6.5 | 1.0868 | 0.00896 | -0.036 | 121.2946
7 | 1.1497 | 0.00952 | -0.0328 | 120.7668
7.5 | 1.2089 | 0.01023 | -0.0286 | 118.172
8 | 1.2618 | 0.01117 | -0.0231 | 112.9633
8.5 | 1.313 | 0.0119 | -0.0168 | 110.3361
9 | 1.3531 | 0.01278 | -0.0085 | 105.8764
9.5 | 1.3952 | 0.01367 | 0 | 102.0629

## 105. Re 10M Mach 0.00 (1)
BIGFOIL.COM POLAR EXPORT
hq1512
HQ 1.5/12 |  |  |  | Cl Max: | 1.294 | at alpha= | 11.5 | deg
JavaFoil+Calcfoil stall+Eppler ext transition |  |  |  | L/D Max: | 140.973 | at alpha= | 4 | deg
Re: | 10000000 |  |  | Cd Min: | 0.0048 | at alpha= | 3.5 | deg
Mach: | 0 |  |  | Cl=0 at alpha= | -1.9333 | deg
|  |  |  | @ Cl=0.1, Cd= | 0.005274
|  |  |  | @ Cl=0.4, Cd= | 0.005604
|  |  |  | @ Cl=0.6, Cd= | 0.0053763
alpha (deg) | Cl | Cd | Cm | Cl/Cd
-16.5 | -0.593 | 0.1142 | -0.014 | -5.196
-16 | -0.616 | 0.10503 | -0.015 | -5.867
-15.5 | -0.638 | 0.09678 | -0.016 | -6.597
-15 | -0.662 | 0.08711 | -0.017 | -7.596
-14.5 | -0.684 | 0.0778 | -0.019 | -8.785
-14 | -0.758 | 0.03425 | -0.024 | -22.119
-13.5 | -0.788 | 0.02516 | -0.026 | -31.32
-13 | -0.81 | 0.01968 | -0.027 | -41.174
-12.5 | -0.827 | 0.01665 | -0.028 | -49.645
-12 | -0.836 | 0.01432 | -0.029 | -58.383
-11.5 | -0.844 | 0.012 | -0.03 | -70.38
-11 | -0.843 | 0.01092 | -0.031 | -77.173
-10.5 | -0.831 | 0.00941 | -0.031 | -88.296
-10 | -0.809 | 0.00957 | -0.032 | -84.606
-9.5 | -0.78 | 0.00913 | -0.033 | -85.411
-9 | -0.745 | 0.00874 | -0.033 | -85.253
-8.5 | -0.707 | 0.00816 | -0.034 | -86.65
-8 | -0.665 | 0.00809 | -0.035 | -82.177
-7.5 | -0.62 | 0.00771 | -0.035 | -80.373
-7 | -0.572 | 0.00719 | -0.036 | -79.51
-6.5 | -0.522 | 0.0069 | -0.037 | -75.663
-6 | -0.469 | 0.00665 | -0.037 | -70.559
-5.5 | -0.415 | 0.00646 | -0.038 | -64.292
-5 | -0.359 | 0.00621 | -0.038 | -57.865
-4.5 | -0.302 | 0.00615 | -0.039 | -49.149
-4 | -0.245 | 0.00601 | -0.04 | -40.691
-3.5 | -0.186 | 0.0057 | -0.04 | -32.613
-3 | -0.127 | 0.00554 | -0.041 | -22.889
-2.5 | -0.067 | 0.00542 | -0.041 | -12.406
-2 | -0.008 | 0.00541 | -0.042 | -1.401
-1.5 | 0.052 | 0.00529 | -0.043 | 9.87
-1 | 0.112 | 0.00527 | -0.043 | 21.27
-0.5 | 0.172 | 0.0054 | -0.044 | 31.849
0 | 0.233 | 0.00536 | -0.044 | 43.397
0.5 | 0.293 | 0.0051 | -0.045 | 57.392
1 | 0.352 | 0.00514 | -0.046 | 68.572
1.5 | 0.412 | 0.00572 | -0.046 | 72.113
2 | 0.472 | 0.00528 | -0.047 | 89.387
2.5 | 0.532 | 0.00537 | -0.047 | 99.048
3 | 0.591 | 0.00548 | -0.048 | 108.006
3.5 | 0.65 | 0.0048 | -0.049 | 135.401
4 | 0.709 | 0.00503 | -0.049 | 140.973
4.5 | 0.767 | 0.00597 | -0.05 | 128.51
5 | 0.825 | 0.0061 | -0.05 | 135.103
5.5 | 0.881 | 0.00658 | -0.051 | 133.922
6 | 0.937 | 0.00688 | -0.051 | 136.151
6.5 | 0.991 | 0.00708 | -0.052 | 139.978
7 | 1.044 | 0.00822 | -0.052 | 126.954
7.5 | 1.096 | 0.00885 | -0.053 | 123.818
8 | 1.142 | 0.00927 | -0.054 | 123.152
8.5 | 1.182 | 0.00966 | -0.054 | 122.373
9 | 1.216 | 0.0101 | -0.055 | 120.362
9.5 | 1.245 | 0.00956 | -0.055 | 130.227
10 | 1.267 | 0.0119 | -0.056 | 106.443
10.5 | 1.283 | 0.01258 | -0.056 | 101.957
11 | 1.292 | 0.01332 | -0.057 | 96.998
11.5 | 1.294 | 0.01425 | -0.057 | 90.85
12 | 1.271 | 0.01538 | -0.057 | 82.649
12.5 | 1.249 | 0.01686 | -0.057 | 74.098
13 | 1.222 | 0.01875 | -0.057 | 65.157
13.5 | 1.192 | 0.02079 | -0.057 | 57.32
14 | 1.153 | 0.02422 | -0.056 | 47.594
14.5 | 1.108 | 0.0287 | -0.056 | 38.621
15 | 1.06 | 0.03483 | -0.055 | 30.426
15.5 | 1.002 | 0.04552 | -0.053 | 22.02
16 | 0.94 | 0.06125 | -0.051 | 15.35
16.5 | 0.884 | 0.07738 | -0.049 | 11.429

## 106. Re 10M Mach 0.00 (2)
BIGFOIL.COM POLAR EXPORT
hq1512
HQ 1.5/12 |  |  |  | Cl Max: | 1.7505 | at alpha= | 18.5 | deg
XFOIL ncrit=9 |  |  |  | L/D Max: | 126.745 | at alpha= | 8 | deg
Re: | 10000000 |  |  | Cd Min: | 0.05895 | at alpha= | 20 | deg
Mach: | 0 |  |  | Cl=0 at alpha= | -1.8872 | deg
|  |  |  | @ Cl=0.1, Cd= | 0.0045696
|  |  |  | @ Cl=0.4, Cd= | 0.0049226
|  |  |  | @ Cl=0.6, Cd= | 0.0054574
alpha (deg) | Cl | Cd | Cm | Cl/Cd
-20 | -1.5265 | 0.05041 | -0.0532 | -30.2817
-19.5 | -1.5512 | 0.04154 | -0.0573 | -37.3423
-19 | -1.5695 | 0.03419 | -0.0598 | -45.9052
-18.5 | -1.5681 | 0.02942 | -0.0607 | -53.3005
-18 | -1.5559 | 0.02597 | -0.0608 | -59.9114
-17.5 | -1.5411 | 0.02304 | -0.0602 | -66.888
-17 | -1.5275 | 0.02041 | -0.0585 | -74.8408
-16.5 | -1.5079 | 0.01885 | -0.0551 | -79.9947
-16 | -1.482 | 0.01747 | -0.0517 | -84.8311
-15.5 | -1.4495 | 0.01616 | -0.0492 | -89.6968
-15 | -1.4115 | 0.01515 | -0.0471 | -93.1683
-14.5 | -1.3718 | 0.01419 | -0.0452 | -96.6737
-14 | -1.3293 | 0.0134 | -0.0435 | -99.2015
-13.5 | -1.274 | 0.01262 | -0.0444 | -100.9509
-13 | -1.2132 | 0.01191 | -0.0464 | -101.864
-12.5 | -1.1458 | 0.01122 | -0.0496 | -102.1212
-12 | -1.1018 | 0.01074 | -0.0477 | -102.5885
-11.5 | -1.0536 | 0.01017 | -0.0467 | -103.5988
-11 | -1.0033 | 0.00967 | -0.046 | -103.7539
-10.5 | -0.9517 | 0.00921 | -0.0454 | -103.3333
-10 | -0.8989 | 0.00882 | -0.0451 | -101.9161
-9.5 | -0.8459 | 0.00842 | -0.0448 | -100.4632
-9 | -0.7927 | 0.00801 | -0.0445 | -98.9638
-8.5 | -0.7384 | 0.00769 | -0.0443 | -96.0208
-8 | -0.6836 | 0.00741 | -0.0442 | -92.2537
-7.5 | -0.6289 | 0.00708 | -0.0441 | -88.8277
-7 | -0.5736 | 0.00682 | -0.0441 | -84.1056
-6.5 | -0.5179 | 0.00661 | -0.0441 | -78.351
-6 | -0.4623 | 0.00636 | -0.0441 | -72.6887
-5.5 | -0.4062 | 0.00615 | -0.0442 | -66.0488
-5 | -0.3504 | 0.00591 | -0.0442 | -59.2893
-4.5 | -0.2943 | 0.00571 | -0.0442 | -51.5412
-4 | -0.2381 | 0.0055 | -0.0443 | -43.2909
-3.5 | -0.1815 | 0.00533 | -0.0445 | -34.0525
-3 | -0.1251 | 0.00513 | -0.0446 | -24.386
-2.5 | -0.0689 | 0.00497 | -0.0447 | -13.8632
-2 | -0.0127 | 0.00478 | -0.0448 | -2.6569
-1.5 | 0.0436 | 0.00468 | -0.045 | 9.3162
-1 | 0.0999 | 0.00457 | -0.0451 | 21.86
-0.5 | 0.1548 | 0.00437 | -0.0451 | 35.4233
0 | 0.2102 | 0.00432 | -0.0451 | 48.6574
0.5 | 0.2657 | 0.0044 | -0.0451 | 60.3864
1 | 0.3204 | 0.00457 | -0.045 | 70.1094
1.5 | 0.3746 | 0.00485 | -0.0448 | 77.2371
2 | 0.4306 | 0.00501 | -0.0448 | 85.9481
2.5 | 0.486 | 0.00519 | -0.0448 | 93.6416
3 | 0.5424 | 0.00531 | -0.045 | 102.1469
3.5 | 0.5985 | 0.00545 | -0.0451 | 109.8165
4 | 0.6534 | 0.00572 | -0.045 | 114.2308
4.5 | 0.7068 | 0.00612 | -0.0447 | 115.4902
5 | 0.76 | 0.00653 | -0.0443 | 116.3859
5.5 | 0.8134 | 0.00689 | -0.044 | 118.0552
6 | 0.867 | 0.00723 | -0.0437 | 119.917
6.5 | 0.921 | 0.00749 | -0.0435 | 122.964
7 | 0.9742 | 0.00779 | -0.0432 | 125.0578
7.5 | 1.0268 | 0.00813 | -0.0428 | 126.2977
8 | 1.0786 | 0.00851 | -0.0423 | 126.745
8.5 | 1.1292 | 0.00897 | -0.0415 | 125.8863
9 | 1.1756 | 0.00972 | -0.0401 | 120.9465
9.5 | 1.2245 | 0.0102 | -0.0392 | 120.049
10 | 1.2724 | 0.01065 | -0.038 | 119.4742
10.5 | 1.3231 | 0.01093 | -0.0376 | 121.0522
11 | 1.3699 | 0.01148 | -0.0364 | 119.3293
11.5 | 1.4151 | 0.01209 | -0.0349 | 117.0471
12 | 1.4578 | 0.01281 | -0.0331 | 113.8017
12.5 | 1.4994 | 0.01349 | -0.0311 | 111.149
13 | 1.538 | 0.01424 | -0.0287 | 108.0056
13.5 | 1.5664 | 0.01509 | -0.0244 | 103.8038
14 | 1.589 | 0.01601 | -0.0193 | 99.2505
14.5 | 1.6126 | 0.01705 | -0.0149 | 94.5806
15 | 1.6325 | 0.01843 | -0.0105 | 88.5784
15.5 | 1.6515 | 0.02006 | -0.0067 | 82.328
16 | 1.6686 | 0.02208 | -0.0034 | 75.5707
16.5 | 1.6859 | 0.02464 | -0.0013 | 68.4213
17.5 | 1.7198 | 0.03144 | -0.0005 | 54.701
18 | 1.7452 | 0.03373 | -0.0001 | 51.7403
18.5 | 1.7505 | 0.03794 | 0.0007 | 46.1386
19 | 1.7457 | 0.04347 | 0.0009 | 40.1587
19.5 | 1.7488 | 0.0485 | 0.0006 | 36.0577
20 | 1.7087 | 0.05895 | -0.0012 | 28.9856

## 107. Re 10M Mach 0.10 (1)
BIGFOIL.COM POLAR EXPORT
hq1512
HQ 1.5/12 |  |  |  | Cl Max: | 1.287 | at alpha= | 11 | deg
JavaFoil+Calcfoil stall+Eppler ext transition |  |  |  | L/D Max: | 139.065 | at alpha= | 6.5 | deg
Re: | 10000000 |  |  | Cd Min: | 0.00512 | at alpha= | 0.5 | deg
Mach: | 0.1 |  |  | Cl=0 at alpha= | -1.9333 | deg
|  |  |  | @ Cl=0.1, Cd= | 0.0053064
|  |  |  | @ Cl=0.4, Cd= | 0.0055723
|  |  |  | @ Cl=0.6, Cd= | 0.005491
alpha (deg) | Cl | Cd | Cm | Cl/Cd
-16 | -0.575 | 0.11043 | -0.014 | -5.205
-15.5 | -0.6 | 0.10159 | -0.015 | -5.906
-15 | -0.625 | 0.09277 | -0.017 | -6.738
-14.5 | -0.652 | 0.08086 | -0.018 | -8.062
-14 | -0.708 | 0.04745 | -0.023 | -14.927
-13.5 | -0.755 | 0.02926 | -0.025 | -25.807
-13 | -0.782 | 0.02284 | -0.026 | -34.218
-12.5 | -0.806 | 0.01802 | -0.028 | -44.706
-12 | -0.82 | 0.01522 | -0.029 | -53.843
-11.5 | -0.832 | 0.01245 | -0.03 | -66.807
-11 | -0.835 | 0.01111 | -0.031 | -75.149
-10.5 | -0.825 | 0.00957 | -0.032 | -86.294
-10 | -0.806 | 0.00969 | -0.032 | -83.191
-9.5 | -0.779 | 0.00923 | -0.033 | -84.333
-9 | -0.745 | 0.00883 | -0.034 | -84.341
-8.5 | -0.707 | 0.00824 | -0.034 | -85.808
-8 | -0.666 | 0.00807 | -0.035 | -82.492
-7.5 | -0.622 | 0.00779 | -0.036 | -79.787
-7 | -0.574 | 0.00726 | -0.036 | -79.031
-6.5 | -0.524 | 0.00686 | -0.037 | -76.349
-6 | -0.471 | 0.00662 | -0.037 | -71.245
-5.5 | -0.417 | 0.00652 | -0.038 | -63.943
-5 | -0.361 | 0.00621 | -0.039 | -58.146
-4.5 | -0.304 | 0.00616 | -0.039 | -49.361
-4 | -0.246 | 0.00597 | -0.04 | -41.147
-3.5 | -0.187 | 0.00569 | -0.04 | -32.81
-3 | -0.127 | 0.00558 | -0.041 | -22.817
-2.5 | -0.068 | 0.00552 | -0.042 | -12.252
-2 | -0.008 | 0.00539 | -0.042 | -1.412
-1.5 | 0.052 | 0.00533 | -0.043 | 9.853
-1 | 0.113 | 0.0053 | -0.044 | 21.23
-0.5 | 0.173 | 0.00543 | -0.044 | 31.836
0 | 0.234 | 0.00538 | -0.045 | 43.397
0.5 | 0.294 | 0.00512 | -0.045 | 57.426
1 | 0.354 | 0.00512 | -0.046 | 69.134
1.5 | 0.414 | 0.00571 | -0.046 | 72.591
2 | 0.475 | 0.00527 | -0.047 | 90.107
2.5 | 0.535 | 0.00536 | -0.048 | 99.806
3 | 0.594 | 0.00546 | -0.048 | 108.801
3.5 | 0.654 | 0.00577 | -0.049 | 113.299
4 | 0.713 | 0.00599 | -0.049 | 119.06
4.5 | 0.771 | 0.00598 | -0.05 | 129.032
5 | 0.829 | 0.00606 | -0.051 | 136.683
5.5 | 0.885 | 0.00654 | -0.051 | 135.396
6 | 0.941 | 0.00761 | -0.052 | 123.654
6.5 | 0.995 | 0.00716 | -0.052 | 139.065
7 | 1.049 | 0.00831 | -0.053 | 126.248
7.5 | 1.1 | 0.00889 | -0.053 | 123.76
8 | 1.146 | 0.00929 | -0.054 | 123.331
8.5 | 1.185 | 0.00976 | -0.054 | 121.491
9 | 1.219 | 0.01022 | -0.055 | 119.288
9.5 | 1.246 | 0.01074 | -0.055 | 116.033
10 | 1.267 | 0.01208 | -0.056 | 104.824
10.5 | 1.28 | 0.01288 | -0.056 | 99.406
11 | 1.287 | 0.01363 | -0.057 | 94.398
11.5 | 1.27 | 0.01469 | -0.057 | 86.478
12 | 1.254 | 0.01586 | -0.057 | 79.063
12.5 | 1.225 | 0.01792 | -0.057 | 68.397
13 | 1.196 | 0.01972 | -0.057 | 60.664
13.5 | 1.16 | 0.02197 | -0.057 | 52.813
14 | 1.114 | 0.02616 | -0.056 | 42.589
14.5 | 1.063 | 0.0316 | -0.055 | 33.647
15 | 1.005 | 0.04028 | -0.054 | 24.953
15.5 | 0.939 | 0.05477 | -0.052 | 17.141
16 | 0.874 | 0.07265 | -0.049 | 12.033

## 108. Re 10M Mach 0.10 (2)
BIGFOIL.COM POLAR EXPORT
hq1512
HQ 1.5/12 |  |  |  | Cl Max: | 1.7381 | at alpha= | 18.5 | deg
XFOIL ncrit=9 |  |  |  | L/D Max: | 126.48 | at alpha= | 8 | deg
Re: | 10000000 |  |  | Cd Min: | 0.06967 | at alpha= | -20 | deg
Mach: | 0.1 |  |  | Cl=0 at alpha= | -1.8871 | deg
|  |  |  | @ Cl=0.1, Cd= | 0.0045809
|  |  |  | @ Cl=0.4, Cd= | 0.0049262
|  |  |  | @ Cl=0.6, Cd= | 0.0054643
alpha (deg) | Cl | Cd | Cm | Cl/Cd
-20 | -1.4192 | 0.06967 | -0.0437 | -20.3703
-19.5 | -1.4741 | 0.05448 | -0.053 | -27.0576
-19 | -1.5168 | 0.04287 | -0.0591 | -35.3814
-18.5 | -1.533 | 0.03549 | -0.0619 | -43.1953
-18 | -1.5291 | 0.03072 | -0.063 | -49.7754
-17.5 | -1.523 | 0.02653 | -0.0633 | -57.4067
-17 | -1.5166 | 0.02278 | -0.0625 | -66.5759
-16.5 | -1.4984 | 0.02047 | -0.0607 | -73.1998
-16 | -1.4833 | 0.01874 | -0.0562 | -79.1515
-15.5 | -1.4538 | 0.01725 | -0.0532 | -84.2783
-15 | -1.4178 | 0.01607 | -0.0507 | -88.2265
-14.5 | -1.3807 | 0.01484 | -0.0482 | -93.0391
-14 | -1.3392 | 0.0139 | -0.0461 | -96.3453
-13.5 | -1.2859 | 0.01301 | -0.0463 | -98.8394
-13 | -1.2253 | 0.01221 | -0.0479 | -100.3522
-12.5 | -1.1552 | 0.01145 | -0.0515 | -100.8908
-12 | -1.11 | 0.01104 | -0.0494 | -100.5435
-11.5 | -1.0617 | 0.0104 | -0.0482 | -102.0865
-11 | -1.0111 | 0.00986 | -0.0473 | -102.5456
-10.5 | -0.9593 | 0.00934 | -0.0466 | -102.7088
-10 | -0.9061 | 0.00892 | -0.0461 | -101.5807
-9.5 | -0.8522 | 0.00854 | -0.0457 | -99.7892
-9 | -0.7987 | 0.00809 | -0.0453 | -98.7268
-8.5 | -0.744 | 0.00774 | -0.045 | -96.124
-8 | -0.6887 | 0.00746 | -0.0449 | -92.319
-7.5 | -0.6334 | 0.00713 | -0.0447 | -88.8359
-7 | -0.5777 | 0.00685 | -0.0446 | -84.3358
-6.5 | -0.5215 | 0.00664 | -0.0445 | -78.5392
-6 | -0.4655 | 0.00639 | -0.0445 | -72.8482
-5.5 | -0.4089 | 0.00618 | -0.0445 | -66.165
-5 | -0.3526 | 0.00593 | -0.0445 | -59.4604
-4.5 | -0.2962 | 0.00572 | -0.0446 | -51.7832
-4 | -0.2396 | 0.00551 | -0.0446 | -43.4846
-3.5 | -0.1826 | 0.00534 | -0.0448 | -34.1948
-3 | -0.1259 | 0.00514 | -0.0449 | -24.4942
-2.5 | -0.0693 | 0.00498 | -0.045 | -13.9157
-2 | -0.0128 | 0.00478 | -0.0451 | -2.6778
-1.5 | 0.0439 | 0.00468 | -0.0452 | 9.3803
-1 | 0.1005 | 0.00458 | -0.0453 | 21.9432
-0.5 | 0.1557 | 0.00437 | -0.0453 | 35.6293
0 | 0.2113 | 0.00433 | -0.0453 | 48.7991
0.5 | 0.2671 | 0.0044 | -0.0453 | 60.7045
1 | 0.3221 | 0.00457 | -0.0452 | 70.4814
1.5 | 0.3767 | 0.00486 | -0.045 | 77.5103
2 | 0.433 | 0.00502 | -0.045 | 86.255
2.5 | 0.4888 | 0.0052 | -0.045 | 94
3 | 0.5455 | 0.00531 | -0.0451 | 102.7307
3.5 | 0.602 | 0.00547 | -0.0452 | 110.0548
4 | 0.6572 | 0.00573 | -0.0451 | 114.6946
4.5 | 0.7109 | 0.00615 | -0.0447 | 115.5935
5 | 0.7644 | 0.00656 | -0.0443 | 116.5244
5.5 | 0.8182 | 0.00693 | -0.044 | 118.0664
6 | 0.8722 | 0.00726 | -0.0437 | 120.1377
6.5 | 0.9265 | 0.00753 | -0.0434 | 123.0412
7 | 0.9803 | 0.00783 | -0.043 | 125.198
7.5 | 1.0331 | 0.00818 | -0.0426 | 126.2958
8 | 1.0852 | 0.00858 | -0.0419 | 126.4802
8.5 | 1.1363 | 0.00903 | -0.0412 | 125.8361
9 | 1.1828 | 0.00981 | -0.0396 | 120.5708
9.5 | 1.232 | 0.0103 | -0.0385 | 119.6117
10 | 1.2803 | 0.01075 | -0.0373 | 119.0977
11 | 1.3781 | 0.01164 | -0.0353 | 118.3935
11.5 | 1.4232 | 0.01228 | -0.0336 | 115.8958
12 | 1.4656 | 0.01303 | -0.0315 | 112.4789
12.5 | 1.5067 | 0.01375 | -0.0292 | 109.5782
13 | 1.5439 | 0.01454 | -0.0264 | 106.1829
13.5 | 1.5666 | 0.01544 | -0.0208 | 101.4637
14 | 1.5893 | 0.01649 | -0.0157 | 96.3796
14.5 | 1.6123 | 0.01768 | -0.0114 | 91.1934
15 | 1.631 | 0.01929 | -0.007 | 84.5516
15.5 | 1.6485 | 0.02122 | -0.0033 | 77.6861
16 | 1.6644 | 0.02372 | -0.0004 | 70.1686
16.5 | 1.6861 | 0.02704 | -0.0003 | 62.3558
17 | 1.722 | 0.02858 | -0.0001 | 60.2519
17.5 | 1.7132 | 0.03409 | 0.0016 | 50.2552
18 | 1.737 | 0.03663 | 0.002 | 47.4201
18.5 | 1.7381 | 0.04159 | 0.0024 | 41.7913
19 | 1.7278 | 0.04809 | 0.0021 | 35.9285
19.5 | 1.7263 | 0.05393 | 0.0013 | 32.01
20 | 1.6711 | 0.06673 | -0.0017 | 25.0427

## 109. Re 10M Mach 0.25 (1)
BIGFOIL.COM POLAR EXPORT
hq1512
HQ 1.5/12 |  |  |  | Cl Max: | 1.254 | at alpha= | 10 | deg
JavaFoil+Calcfoil stall+Eppler ext transition |  |  |  | L/D Max: | 127.043 | at alpha= | 6.5 | deg
Re: | 10000000 |  |  | Cd Min: | 0.00504 | at alpha= | 0.5 | deg
Mach: | 0.25 |  |  | Cl=0 at alpha= | -1.9355 | deg
|  |  |  | @ Cl=0.1, Cd= | 0.0052806
|  |  |  | @ Cl=0.4, Cd= | 0.0055416
|  |  |  | @ Cl=0.6, Cd= | 0.09533
alpha (deg) | Cl | Cd | Cm | Cl/Cd
-15 | -0.322 | 0.10994 | -0.014 | -2.932
-14.5 | -0.382 | 0.1027 | -0.014 | -3.723
-14 | -0.438 | 0.09452 | -0.015 | -4.635
-13.5 | -0.488 | 0.08865 | -0.016 | -5.508
-13 | -0.535 | 0.0804 | -0.018 | -6.652
-12.5 | -0.587 | 0.06288 | -0.021 | -9.329
-12 | -0.678 | 0.02593 | -0.028 | -26.147
-11.5 | -0.723 | 0.01848 | -0.029 | -39.097
-11 | -0.756 | 0.01396 | -0.031 | -54.14
-10.5 | -0.773 | 0.01199 | -0.032 | -64.484
-10 | -0.777 | 0.01051 | -0.033 | -73.939
-9.5 | -0.761 | 0.00985 | -0.034 | -77.249
-9 | -0.738 | 0.00923 | -0.035 | -80.03
-8.5 | -0.707 | 0.00798 | -0.035 | -88.674
-8 | -0.671 | 0.0085 | -0.036 | -78.898
-7.5 | -0.629 | 0.00783 | -0.036 | -80.337
-7 | -0.583 | 0.00749 | -0.037 | -77.906
-6.5 | -0.534 | 0.00703 | -0.038 | -76.011
-6 | -0.482 | 0.00681 | -0.038 | -70.706
-5.5 | -0.427 | 0.00661 | -0.039 | -64.585
-5 | -0.37 | 0.00633 | -0.04 | -58.513
-4.5 | -0.312 | 0.00635 | -0.04 | -49.063
-4 | -0.252 | 0.00601 | -0.041 | -41.956
-3.5 | -0.192 | 0.00578 | -0.042 | -33.195
-3 | -0.131 | 0.00562 | -0.042 | -23.289
-2.5 | -0.069 | 0.00559 | -0.043 | -12.415
-2 | -0.008 | 0.00548 | -0.043 | -1.428
-1.5 | 0.054 | 0.00534 | -0.044 | 10.098
-1 | 0.116 | 0.00526 | -0.045 | 22
-0.5 | 0.177 | 0.00535 | -0.045 | 33.158
0 | 0.24 | 0.00543 | -0.046 | 44.19
0.5 | 0.302 | 0.00504 | -0.047 | 59.902
1 | 0.364 | 0.00517 | -0.047 | 70.458
1.5 | 0.426 | 0.00581 | -0.048 | 73.295
2 | 0.488 | 0.00532 | -0.048 | 91.672
2.5 | 0.549 | 0.00542 | -0.049 | 101.431
3 | 0.611 | 0.00546 | -0.05 | 111.843
3.5 | 0.671 | 0.00585 | -0.05 | 114.767
4 | 0.732 | 0.00609 | -0.051 | 120.141
4.5 | 0.792 | 0.00708 | -0.051 | 111.772
5 | 0.85 | 0.00778 | -0.052 | 109.335
5.5 | 0.908 | 0.00743 | -0.052 | 122.149
6 | 0.965 | 0.00862 | -0.053 | 111.887
6.5 | 1.02 | 0.00803 | -0.054 | 127.043
7 | 1.073 | 0.00861 | -0.054 | 124.62
7.5 | 1.124 | 0.00994 | -0.055 | 113.097
8 | 1.168 | 0.01048 | -0.055 | 111.52
8.5 | 1.203 | 0.0109 | -0.056 | 110.374
9 | 1.23 | 0.0108 | -0.056 | 113.853
9.5 | 1.247 | 0.01214 | -0.057 | 102.68
10 | 1.254 | 0.01302 | -0.057 | 96.347
10.5 | 1.25 | 0.0141 | -0.058 | 88.663
11 | 1.216 | 0.0152 | -0.058 | 79.978
11.5 | 1.173 | 0.0177 | -0.057 | 66.278
12 | 1.119 | 0.02004 | -0.057 | 55.833
12.5 | 1.051 | 0.02406 | -0.056 | 43.697
13 | 0.969 | 0.03049 | -0.055 | 31.785
13.5 | 0.884 | 0.03734 | -0.054 | 23.67
14 | 0.767 | 0.06048 | -0.05 | 12.68
14.5 | 0.665 | 0.08082 | -0.045 | 8.229
15 | 0.573 | 0.09533 | -0.042 | 6.012

## 110. Re 10M Mach 0.25 (2)
BIGFOIL.COM POLAR EXPORT
hq1512
HQ 1.5/12 |  |  |  | Cl Max: | 1.6362 | at alpha= | 17 | deg
XFOIL ncrit=9 |  |  |  | L/D Max: | 126.426 | at alpha= | 7.5 | deg
Re: | 10000000 |  |  | Cd Min: | 0.17579 | at alpha= | -19 | deg
Mach: | 0.25 |  |  | Cl=0 at alpha= | -1.8855 | deg
|  |  |  | @ Cl=0.1, Cd= | 0.0046154
|  |  |  | @ Cl=0.4, Cd= | 0.0049304
|  |  |  | @ Cl=0.6, Cd= | 0.005468
alpha (deg) | Cl | Cd | Cm | Cl/Cd
-19 | -0.8244 | 0.17579 | 0.0173 | -4.6897
-18.5 | -0.8791 | 0.15395 | 0.0044 | -5.7103
-18 | -0.9935 | 0.12367 | -0.0143 | -8.0335
-17.5 | -1.0939 | 0.09928 | -0.0294 | -11.0183
-17 | -1.1842 | 0.07724 | -0.0429 | -15.3314
-16.5 | -1.2536 | 0.05801 | -0.0562 | -21.6101
-16 | -1.2808 | 0.04683 | -0.0635 | -27.35
-15.5 | -1.3214 | 0.03572 | -0.0699 | -36.9933
-15 | -1.3372 | 0.02859 | -0.0722 | -46.7716
-14.5 | -1.348 | 0.02307 | -0.0715 | -58.4309
-14 | -1.3519 | 0.01982 | -0.0656 | -68.2089
-13.5 | -1.327 | 0.01748 | -0.061 | -75.9153
-12.5 | -1.2081 | 0.0136 | -0.062 | -88.8309
-12 | -1.1565 | 0.0126 | -0.0601 | -91.7857
-11.5 | -1.1071 | 0.01175 | -0.0575 | -94.2213
-11 | -1.0541 | 0.01106 | -0.0555 | -95.3074
-10.5 | -0.9999 | 0.01036 | -0.0538 | -96.5154
-10 | -0.9456 | 0.00962 | -0.0523 | -98.2952
-9.5 | -0.8893 | 0.00906 | -0.0511 | -98.1567
-9 | -0.8322 | 0.00859 | -0.0501 | -96.8801
-8.5 | -0.7748 | 0.00814 | -0.0492 | -95.1843
-8 | -0.7172 | 0.00772 | -0.0485 | -92.9016
-7.5 | -0.6587 | 0.0074 | -0.048 | -89.0135
-7 | -0.6004 | 0.00706 | -0.0475 | -85.0425
-6.5 | -0.5418 | 0.00678 | -0.0471 | -79.9115
-6 | -0.483 | 0.00653 | -0.0468 | -73.9663
-5.5 | -0.4241 | 0.00629 | -0.0466 | -67.4245
-5 | -0.3653 | 0.00605 | -0.0465 | -60.3802
-4.5 | -0.3068 | 0.00579 | -0.0463 | -52.9879
-4 | -0.2479 | 0.00558 | -0.0463 | -44.4265
-3.5 | -0.1891 | 0.00538 | -0.0463 | -35.1487
-3 | -0.1303 | 0.00518 | -0.0463 | -25.1544
-2.5 | -0.0717 | 0.00502 | -0.0464 | -14.2829
-2 | -0.0134 | 0.0048 | -0.0464 | -2.7917
-1.5 | 0.0451 | 0.0047 | -0.0465 | 9.5957
-1 | 0.1035 | 0.00461 | -0.0466 | 22.4512
-0.5 | 0.1605 | 0.0044 | -0.0465 | 36.4773
0 | 0.2179 | 0.00435 | -0.0465 | 50.092
0.5 | 0.2754 | 0.00443 | -0.0464 | 62.167
1 | 0.3318 | 0.00462 | -0.0462 | 71.8182
1.5 | 0.3882 | 0.0049 | -0.046 | 79.2245
2 | 0.4465 | 0.00505 | -0.046 | 88.4158
2.5 | 0.5042 | 0.00523 | -0.0459 | 96.4054
3 | 0.5629 | 0.00536 | -0.046 | 105.0187
3.5 | 0.6213 | 0.00553 | -0.046 | 112.3508
4 | 0.6781 | 0.00584 | -0.0457 | 116.113
4.5 | 0.7333 | 0.0063 | -0.0451 | 116.3968
5 | 0.789 | 0.0067 | -0.0445 | 117.7612
5.5 | 0.8446 | 0.00709 | -0.0439 | 119.1255
6 | 0.901 | 0.00742 | -0.0434 | 121.4286
6.5 | 0.9571 | 0.00775 | -0.0427 | 123.4968
7 | 1.0136 | 0.00803 | -0.0421 | 126.2267
7.5 | 1.0683 | 0.00845 | -0.0412 | 126.426
8 | 1.1217 | 0.00896 | -0.04 | 125.1897
8.5 | 1.1704 | 0.00979 | -0.0379 | 119.5506
9 | 1.2225 | 0.01031 | -0.0364 | 118.5742
10 | 1.3232 | 0.01136 | -0.0325 | 116.4789
10.5 | 1.3747 | 0.01181 | -0.0309 | 116.4014
11 | 1.4207 | 0.01257 | -0.0282 | 113.0231
11.5 | 1.4639 | 0.01339 | -0.025 | 109.3279
12 | 1.4981 | 0.01433 | -0.0203 | 104.5429
12.5 | 1.5244 | 0.01527 | -0.0143 | 99.8297
13 | 1.5499 | 0.01646 | -0.0088 | 94.1616
13.5 | 1.5682 | 0.01824 | -0.0031 | 85.9759
14 | 1.5858 | 0.02043 | 0.0016 | 77.6211
14.5 | 1.6035 | 0.02339 | 0.0047 | 68.5549
15 | 1.6212 | 0.02746 | 0.0056 | 59.0386
15.5 | 1.6295 | 0.03185 | 0.0072 | 51.1617
16 | 1.6335 | 0.03676 | 0.0083 | 44.4369
16.5 | 1.6244 | 0.04324 | 0.0086 | 37.5671
17 | 1.6362 | 0.04801 | 0.0084 | 34.0804
17.5 | 1.5764 | 0.06128 | 0.0048 | 25.7245
18 | 1.5692 | 0.06896 | 0.0027 | 22.7552
18.5 | 1.5196 | 0.08139 | -0.0008 | 18.6706
19 | 1.4494 | 0.09731 | -0.0068 | 14.8947
19.5 | 1.4051 | 0.11308 | -0.0159 | 12.4257
20 | 1.2782 | 0.14541 | -0.0376 | 8.7903

## 111. Re 10M Mach 0.50 (1)
BIGFOIL.COM POLAR EXPORT
hq1512
HQ 1.5/12 |  |  |  | Cl Max: | 1.222 | at alpha= | 20 | deg
JavaFoil+Calcfoil stall+Eppler ext transition |  |  |  | L/D Max: | 123.823 | at alpha= | 4 | deg
Re: | 10000000 |  |  | Cd Min: | 0.00538 | at alpha= | 0.5 | deg
Mach: | 0.5 |  |  | Cl=0 at alpha= | -1.9348 | deg
|  |  |  | @ Cl=0.1, Cd= | 0.0055336
|  |  |  | @ Cl=0.4, Cd= | 0.005407
|  |  |  | @ Cl=0.6, Cd= | 0.0057471
alpha (deg) | Cl | Cd | Cm | Cl/Cd
-20 | -0.991 | 0.14242 | -0.016 | -6.961
-19.5 | -0.963 | 0.13897 | -0.016 | -6.931
-19 | -0.933 | 0.13631 | -0.016 | -6.848
-18.5 | -0.906 | 0.1326 | -0.016 | -6.831
-18 | -0.877 | 0.12998 | -0.016 | -6.746
-17.5 | -0.85 | 0.12468 | -0.016 | -6.814
-17 | -0.827 | 0.12007 | -0.017 | -6.89
-16.5 | -0.797 | 0.11631 | -0.017 | -6.856
-16 | -0.77 | 0.11216 | -0.017 | -6.861
-15.5 | -0.744 | 0.1035 | -0.018 | -7.186
-15 | -0.716 | 0.10911 | -0.018 | -6.563
-14.5 | -0.69 | 0.10123 | -0.018 | -6.814
-14 | -0.662 | 0.09473 | -0.018 | -6.989
-13.5 | -0.637 | 0.08729 | -0.019 | -7.295
-13 | -0.614 | 0.07761 | -0.021 | -7.912
-12.5 | -0.582 | 0.0807 | -0.02 | -7.21
-12 | -0.58 | 0.05387 | -0.026 | -10.762
-11.5 | -0.607 | 0.02116 | -0.033 | -28.673
-11 | -0.501 | 0.06886 | -0.021 | -7.269
-10.5 | -0.529 | 0.02556 | -0.033 | -20.715
-10 | -0.446 | 0.06188 | -0.022 | -7.209
-9.5 | -0.486 | 0.0167 | -0.036 | -29.124
-9 | -0.445 | 0.01982 | -0.035 | -22.458
-8.5 | -0.429 | 0.0132 | -0.038 | -32.489
-8 | -0.392 | 0.01457 | -0.038 | -26.885
-7.5 | -0.376 | 0.01001 | -0.041 | -37.615
-7 | -0.554 | 0.00915 | -0.041 | -60.499
-6.5 | -0.549 | 0.00838 | -0.042 | -65.534
-6 | -0.514 | 0.00771 | -0.043 | -66.64
-5.5 | -0.464 | 0.00728 | -0.044 | -63.766
-5 | -0.407 | 0.0069 | -0.044 | -59.018
-4.5 | -0.345 | 0.00662 | -0.045 | -52.181
-4 | -0.281 | 0.00619 | -0.046 | -45.319
-3.5 | -0.214 | 0.00623 | -0.046 | -34.334
-3 | -0.146 | 0.00594 | -0.047 | -24.568
-2.5 | -0.078 | 0.00585 | -0.048 | -13.26
-2 | -0.009 | 0.00571 | -0.049 | -1.531
-1.5 | 0.06 | 0.00558 | -0.049 | 10.793
-1 | 0.129 | 0.0055 | -0.05 | 23.491
-0.5 | 0.198 | 0.00564 | -0.051 | 35.156
0 | 0.268 | 0.00569 | -0.051 | 47.164
0.5 | 0.338 | 0.00538 | -0.052 | 62.712
1 | 0.407 | 0.00541 | -0.053 | 75.244
1.5 | 0.476 | 0.00555 | -0.053 | 85.666
2 | 0.545 | 0.00565 | -0.054 | 96.485
2.5 | 0.613 | 0.00577 | -0.055 | 106.352
3 | 0.681 | 0.00595 | -0.055 | 114.571
3.5 | 0.749 | 0.00617 | -0.056 | 121.42
4 | 0.815 | 0.00659 | -0.057 | 123.823
4.5 | 0.881 | 0.00731 | -0.057 | 120.408
5 | 0.944 | 0.00907 | -0.058 | 103.996
5.5 | 1.004 | 0.00948 | -0.059 | 105.895
6 | 1.061 | 0.01002 | -0.059 | 105.806
6.5 | 1.112 | 0.01053 | -0.06 | 105.647
7 | 1.158 | 0.01161 | -0.061 | 99.695
7.5 | 1.193 | 0.01044 | -0.061 | 114.333
8 | 1.188 | 0.01132 | -0.062 | 105.01
8.5 | 1.025 | 0.01724 | -0.061 | 59.489
9 | 0.631 | 0.05141 | -0.046 | 12.275
9.5 | 0.761 | 0.01848 | -0.061 | 41.196
10 | 0.728 | 0.03808 | -0.054 | 19.107
10.5 | 0.777 | 0.03241 | -0.058 | 23.976
11 | 0.852 | 0.02094 | -0.063 | 40.695
11.5 | 0.868 | 0.02638 | -0.062 | 32.89
12 | 0.775 | 0.08486 | -0.038 | 9.133
12.5 | 0.803 | 0.08541 | -0.039 | 9.4
13 | 0.85 | 0.08038 | -0.047 | 10.571
13.5 | 0.879 | 0.08505 | -0.048 | 10.337
14 | 0.887 | 0.1061 | -0.041 | 8.364
14.5 | 0.927 | 0.09408 | -0.046 | 9.85
15 | 0.966 | 0.0932 | -0.05 | 10.369
15.5 | 0.993 | 0.10059 | -0.05 | 9.869
16 | 1.01 | 0.10739 | -0.047 | 9.406
16.5 | 1.041 | 0.11219 | -0.049 | 9.276
17 | 1.077 | 0.11098 | -0.051 | 9.703
17.5 | 1.11 | 0.1121 | -0.052 | 9.898
18 | 1.138 | 0.11763 | -0.053 | 9.67
18.5 | 1.16 | 0.12799 | -0.052 | 9.067
19 | 1.164 | 0.16446 | -0.047 | 7.076
19.5 | 1.193 | 0.16816 | -0.048 | 7.095
20 | 1.222 | 0.176 | -0.049 | 6.94

## 112. Re 10M Mach 0.50 (2)
BIGFOIL.COM POLAR EXPORT
hq1512
HQ 1.5/12 |  |  |  | Cl Max: | 1.4148 | at alpha= | 9.5 | deg
XFOIL ncrit=9 |  |  |  | L/D Max: | 126.37 | at alpha= | 6.5 | deg
Re: | 10000000 |  |  | Cd Min: | 0.26465 | at alpha= | -20 | deg
Mach: | 0.5 |  |  | Cl=0 at alpha= | -1.8799 | deg
|  |  |  | @ Cl=0.1, Cd= | 0.0047578
|  |  |  | @ Cl=0.4, Cd= | 0.0049928
|  |  |  | @ Cl=0.6, Cd= | 0.0055077
alpha (deg) | Cl | Cd | Cm | Cl/Cd
-20 | -0.7715 | 0.26465 | 0.056 | -2.9152
-19.5 | -0.7498 | 0.25601 | 0.051 | -2.9288
-19 | -0.7288 | 0.24739 | 0.046 | -2.946
-18.5 | -0.7089 | 0.23794 | 0.041 | -2.9793
-18 | -0.6888 | 0.2291 | 0.0362 | -3.0065
-17.5 | -0.6718 | 0.21863 | 0.0311 | -3.0728
-17 | -0.6546 | 0.20926 | 0.0263 | -3.1282
-16.5 | -0.6374 | 0.20012 | 0.0216 | -3.1851
-16 | -0.6176 | 0.19267 | 0.0176 | -3.2055
-15.5 | -0.6036 | 0.18292 | 0.0129 | -3.2998
-15 | -0.5911 | 0.1733 | 0.0084 | -3.4108
-14.5 | -0.5861 | 0.16184 | 0.0032 | -3.6215
-14 | -0.5871 | 0.14972 | -0.0025 | -3.9213
-13.5 | -0.5895 | 0.13821 | -0.008 | -4.2652
-13 | -0.6012 | 0.1255 | -0.0144 | -4.7904
-12.5 | -0.6089 | 0.11426 | -0.0202 | -5.3291
-12 | -0.6144 | 0.10403 | -0.0256 | -5.906
-11.5 | -0.6233 | 0.09204 | -0.0341 | -6.7721
-11 | -0.6251 | 0.07874 | -0.0468 | -7.9388
-10 | -0.6137 | 0.04477 | -0.0899 | -13.7078
-9.5 | -0.6427 | 0.03549 | -0.0952 | -18.1093
-9 | -0.6821 | 0.02795 | -0.0958 | -24.4043
-8.5 | -0.729 | 0.02295 | -0.088 | -31.7647
-8 | -0.756 | 0.01722 | -0.0789 | -43.9024
-7.5 | -0.7514 | 0.01143 | -0.0706 | -65.7393
-7 | -0.7043 | 0.00861 | -0.0644 | -81.8002
-6.5 | -0.6361 | 0.00769 | -0.0611 | -82.7178
-6 | -0.5655 | 0.00718 | -0.0588 | -78.7604
-5.5 | -0.4947 | 0.00682 | -0.0571 | -72.5367
-5 | -0.4246 | 0.00647 | -0.0558 | -65.626
-4.5 | -0.3551 | 0.00619 | -0.0548 | -57.3667
-4 | -0.2867 | 0.00588 | -0.0539 | -48.7585
-3.5 | -0.2184 | 0.00562 | -0.0533 | -38.8612
-3 | -0.1504 | 0.00538 | -0.0529 | -27.9554
-2.5 | -0.0829 | 0.00518 | -0.0526 | -16.0039
-2 | -0.016 | 0.00493 | -0.0523 | -3.2454
-1.5 | 0.0506 | 0.00481 | -0.0522 | 10.5198
-1 | 0.1168 | 0.00474 | -0.052 | 24.6414
0 | 0.2459 | 0.00452 | -0.0514 | 54.4027
0.5 | 0.3109 | 0.00463 | -0.0512 | 67.149
1 | 0.3733 | 0.00492 | -0.0504 | 75.874
1.5 | 0.4393 | 0.0051 | -0.0502 | 86.1373
2 | 0.5063 | 0.00522 | -0.05 | 96.9923
2.5 | 0.5725 | 0.00543 | -0.0495 | 105.4328
3 | 0.6397 | 0.00562 | -0.0491 | 113.8256
3.5 | 0.7067 | 0.00586 | -0.0484 | 120.5973
4 | 0.7707 | 0.0063 | -0.0471 | 122.3333
4.5 | 0.833 | 0.00687 | -0.0454 | 121.2518
5 | 0.8958 | 0.00743 | -0.0434 | 120.5653
5.5 | 0.9613 | 0.00783 | -0.0415 | 122.7714
6 | 1.0268 | 0.00825 | -0.0393 | 124.4606
6.5 | 1.0931 | 0.00865 | -0.0369 | 126.3699
7 | 1.1557 | 0.00924 | -0.0336 | 125.0758
7.5 | 1.2114 | 0.01015 | -0.0289 | 119.3498
8 | 1.2715 | 0.01081 | -0.0244 | 117.6226
8.5 | 1.3284 | 0.01154 | -0.0188 | 115.1127
9 | 1.3706 | 0.01232 | -0.0105 | 111.25
9.5 | 1.4148 | 0.01326 | -0.0019 | 106.6968
10 | 1.3976 | 0.01792 | 0.0101 | 77.9911
10.5 | 1.3802 | 0.025 | 0.0143 | 55.208
11 | 1.3524 | 0.03298 | 0.0164 | 41.0067
11.5 | 1.3168 | 0.04244 | 0.0157 | 31.0273
12 | 1.2835 | 0.05284 | 0.0125 | 24.2903
12.5 | 1.2493 | 0.06438 | 0.0076 | 19.4051

## 113. Re 12M Mach 0.00 (1)
BIGFOIL.COM POLAR EXPORT
hq1512
HQ 1.5/12 |  |  |  | Cl Max: | 1.294 | at alpha= | 11.5 | deg
JavaFoil+Calcfoil stall+Eppler ext transition |  |  |  | L/D Max: | 144.053 | at alpha= | 6.5 | deg
Re: | 12000000 |  |  | Cd Min: | 0.00424 | at alpha= | 2.5 | deg
Mach: | 0 |  |  | Cl=0 at alpha= | -1.9333 | deg
|  |  |  | @ Cl=0.1, Cd= | 0.005334
|  |  |  | @ Cl=0.4, Cd= | 0.005136
|  |  |  | @ Cl=0.6, Cd= | 0.0044803
alpha (deg) | Cl | Cd | Cm | Cl/Cd
-16.5 | -0.594 | 0.11238 | -0.014 | -5.287
-16 | -0.617 | 0.10335 | -0.015 | -5.974
-15.5 | -0.639 | 0.09579 | -0.016 | -6.673
-15 | -0.664 | 0.0848 | -0.018 | -7.825
-14.5 | -0.693 | 0.06949 | -0.02 | -9.968
-14 | -0.765 | 0.03015 | -0.025 | -25.39
-13.5 | -0.794 | 0.02242 | -0.026 | -35.439
-13 | -0.814 | 0.01825 | -0.027 | -44.627
-12.5 | -0.831 | 0.01544 | -0.028 | -53.818
-12 | -0.84 | 0.01341 | -0.029 | -62.653
-11.5 | -0.849 | 0.01062 | -0.03 | -79.993
-11 | -0.844 | 0.0105 | -0.031 | -80.359
-10.5 | -0.831 | 0.00985 | -0.032 | -84.368
-10 | -0.81 | 0.00848 | -0.032 | -95.515
-9.5 | -0.78 | 0.00889 | -0.033 | -87.673
-9 | -0.745 | 0.00766 | -0.033 | -97.276
-8.5 | -0.707 | 0.00795 | -0.034 | -88.844
-8 | -0.665 | 0.00776 | -0.035 | -85.7
-7.5 | -0.62 | 0.00725 | -0.035 | -85.46
-7 | -0.572 | 0.00622 | -0.036 | -91.995
-6.5 | -0.522 | 0.0059 | -0.037 | -88.505
-6 | -0.469 | 0.00561 | -0.037 | -83.663
-5.5 | -0.415 | 0.00629 | -0.038 | -66.016
-5 | -0.359 | 0.00606 | -0.038 | -59.311
-4.5 | -0.302 | 0.00605 | -0.039 | -49.965
-4 | -0.245 | 0.00588 | -0.04 | -41.587
-3.5 | -0.186 | 0.00574 | -0.04 | -32.419
-3 | -0.127 | 0.00558 | -0.041 | -22.728
-2.5 | -0.067 | 0.00553 | -0.041 | -12.168
-2 | -0.008 | 0.00535 | -0.042 | -1.416
-1.5 | 0.052 | 0.00527 | -0.043 | 9.912
-1 | 0.112 | 0.00535 | -0.043 | 20.945
-0.5 | 0.172 | 0.00537 | -0.044 | 32.019
0 | 0.233 | 0.00532 | -0.044 | 43.694
0.5 | 0.293 | 0.00504 | -0.045 | 58.019
1 | 0.352 | 0.00508 | -0.046 | 69.449
1.5 | 0.412 | 0.00515 | -0.046 | 80.049
2 | 0.472 | 0.0052 | -0.047 | 90.907
2.5 | 0.532 | 0.00424 | -0.047 | 125.422
3 | 0.591 | 0.00443 | -0.048 | 133.576
3.5 | 0.65 | 0.00476 | -0.049 | 136.713
4 | 0.709 | 0.00559 | -0.049 | 126.802
4.5 | 0.767 | 0.00602 | -0.05 | 127.441
5 | 0.825 | 0.00597 | -0.05 | 138.088
5.5 | 0.881 | 0.00703 | -0.051 | 125.352
6 | 0.937 | 0.00669 | -0.051 | 139.923
6.5 | 0.991 | 0.00688 | -0.052 | 144.053
7 | 1.044 | 0.00799 | -0.052 | 130.656
7.5 | 1.096 | 0.00861 | -0.053 | 127.227
8 | 1.142 | 0.009 | -0.054 | 126.955
8.5 | 1.182 | 0.0094 | -0.054 | 125.68
9 | 1.216 | 0.0098 | -0.055 | 124.049
9.5 | 1.245 | 0.00928 | -0.055 | 134.189
10 | 1.267 | 0.01157 | -0.056 | 109.472
10.5 | 1.283 | 0.01219 | -0.056 | 105.205
11 | 1.292 | 0.01293 | -0.057 | 99.915
11.5 | 1.294 | 0.01384 | -0.057 | 93.52
12 | 1.274 | 0.01482 | -0.057 | 85.958
12.5 | 1.252 | 0.01615 | -0.057 | 77.546
13 | 1.225 | 0.01805 | -0.057 | 67.855
13.5 | 1.195 | 0.0199 | -0.057 | 60.044
14 | 1.156 | 0.02303 | -0.056 | 50.223
14.5 | 1.114 | 0.0269 | -0.056 | 41.397
15 | 1.065 | 0.03277 | -0.055 | 32.487
15.5 | 1.012 | 0.04112 | -0.054 | 24.598
16 | 0.955 | 0.05279 | -0.053 | 18.087
16.5 | 0.897 | 0.06812 | -0.05 | 13.167

## 114. Re 12M Mach 0.00 (2)
BIGFOIL.COM POLAR EXPORT
hq1512
HQ 1.5/12 |  |  |  | Cl Max: | 1.7943 | at alpha= | 19.5 | deg
XFOIL ncrit=9 |  |  |  | L/D Max: | 129.952 | at alpha= | 8 | deg
Re: | 12000000 |  |  | Cd Min: | 0.05226 | at alpha= | 20 | deg
Mach: | 0 |  |  | Cl=0 at alpha= | -1.8834 | deg
|  |  |  | @ Cl=0.1, Cd= | 0.004609
|  |  |  | @ Cl=0.4, Cd= | 0.0048925
|  |  |  | @ Cl=0.6, Cd= | 0.0053841
alpha (deg) | Cl | Cd | Cm | Cl/Cd
-20 | -1.577 | 0.04433 | -0.056 | -35.5741
-19.5 | -1.5911 | 0.03725 | -0.0587 | -42.7141
-19 | -1.6021 | 0.03107 | -0.0603 | -51.5642
-18.5 | -1.5887 | 0.02765 | -0.0606 | -57.4575
-18 | -1.5759 | 0.02441 | -0.0603 | -64.5596
-17.5 | -1.5546 | 0.02216 | -0.0596 | -70.1534
-17 | -1.5401 | 0.01979 | -0.0574 | -77.8221
-16.5 | -1.5212 | 0.01836 | -0.0533 | -82.854
-16 | -1.4901 | 0.01702 | -0.0508 | -87.5499
-15.5 | -1.456 | 0.01575 | -0.0484 | -92.4444
-15 | -1.4176 | 0.01472 | -0.0464 | -96.3043
-14.5 | -1.3786 | 0.01364 | -0.0444 | -101.0704
-14 | -1.3286 | 0.01281 | -0.0442 | -103.7158
-13.5 | -1.2717 | 0.01205 | -0.0454 | -105.5353
-13 | -1.2002 | 0.01132 | -0.0497 | -106.0247
-11.5 | -1.0572 | 0.00991 | -0.0461 | -106.6801
-11 | -1.0062 | 0.00942 | -0.0455 | -106.8153
-10.5 | -0.9545 | 0.00892 | -0.0451 | -107.0067
-10 | -0.9017 | 0.00853 | -0.0447 | -105.7093
-9.5 | -0.848 | 0.00819 | -0.0445 | -103.5409
-9 | -0.7946 | 0.00779 | -0.0442 | -102.0026
-8.5 | -0.7403 | 0.00745 | -0.0441 | -99.3691
-8 | -0.6853 | 0.00719 | -0.044 | -95.3129
-7.5 | -0.6302 | 0.00691 | -0.0439 | -91.2012
-7 | -0.575 | 0.00664 | -0.0439 | -86.5964
-6.5 | -0.5192 | 0.00644 | -0.0439 | -80.6211
-6 | -0.4633 | 0.00621 | -0.044 | -74.6055
-5.5 | -0.407 | 0.00601 | -0.0441 | -67.7205
-5 | -0.3511 | 0.00581 | -0.0441 | -60.4303
-4.5 | -0.295 | 0.00559 | -0.0442 | -52.7728
-4 | -0.2385 | 0.0054 | -0.0443 | -44.1667
-3.5 | -0.182 | 0.00522 | -0.0444 | -34.8659
-3 | -0.1257 | 0.00506 | -0.0445 | -24.8419
-2.5 | -0.0692 | 0.00493 | -0.0447 | -14.0365
-2 | -0.0132 | 0.00477 | -0.0448 | -2.7673
-1.5 | 0.0434 | 0.00468 | -0.0449 | 9.2735
-1 | 0.0994 | 0.00461 | -0.045 | 21.5618
-0.5 | 0.1551 | 0.00452 | -0.0451 | 34.3142
0 | 0.21 | 0.00442 | -0.0451 | 47.5113
0.5 | 0.2656 | 0.00449 | -0.0451 | 59.1537
1 | 0.3197 | 0.00472 | -0.0449 | 67.7331
1.5 | 0.375 | 0.00483 | -0.0449 | 77.6398
2 | 0.431 | 0.00497 | -0.0449 | 86.7203
2.5 | 0.487 | 0.00511 | -0.045 | 95.3033
3 | 0.5433 | 0.00522 | -0.0451 | 104.0805
3.5 | 0.5992 | 0.00538 | -0.0452 | 111.3755
4 | 0.6539 | 0.00566 | -0.0451 | 115.53
4.5 | 0.7074 | 0.00605 | -0.0448 | 116.9256
5 | 0.761 | 0.00643 | -0.0445 | 118.3515
5.5 | 0.8149 | 0.00676 | -0.0442 | 120.5473
6 | 0.869 | 0.00705 | -0.044 | 123.2624
6.5 | 0.9229 | 0.00733 | -0.0438 | 125.9072
7 | 0.9768 | 0.00758 | -0.0436 | 128.8654
7.5 | 1.0294 | 0.00793 | -0.0432 | 129.8108
8 | 1.0812 | 0.00832 | -0.0427 | 129.9519
8.5 | 1.1323 | 0.00874 | -0.0421 | 129.5538
9 | 1.1792 | 0.00949 | -0.0407 | 124.2571
9.5 | 1.2286 | 0.00996 | -0.0398 | 123.3534
10 | 1.2777 | 0.01037 | -0.039 | 123.2112
10.5 | 1.3253 | 0.01077 | -0.0378 | 123.0548
11 | 1.3747 | 0.01113 | -0.0372 | 123.513
11.5 | 1.4202 | 0.01174 | -0.0357 | 120.971
12 | 1.4635 | 0.01244 | -0.034 | 117.6447
12.5 | 1.5058 | 0.01311 | -0.0321 | 114.8589
13 | 1.5454 | 0.01384 | -0.0299 | 111.6618
13.5 | 1.5782 | 0.01471 | -0.0264 | 107.2876
14 | 1.5994 | 0.01559 | -0.0208 | 102.5914
14.5 | 1.6221 | 0.0166 | -0.0161 | 97.7169
15 | 1.641 | 0.01797 | -0.0115 | 91.3189
15.5 | 1.6607 | 0.0195 | -0.0076 | 85.1641
16 | 1.6833 | 0.02111 | -0.0047 | 79.7395
16.5 | 1.7124 | 0.02327 | -0.0041 | 73.5883
17 | 1.751 | 0.02479 | -0.0046 | 70.6333
18.5 | 1.7898 | 0.03464 | -0.0009 | 51.6686
19 | 1.7901 | 0.03938 | -0.0001 | 45.4571
19.5 | 1.7943 | 0.04398 | 0 | 40.7981
20 | 1.7691 | 0.05226 | -0.0008 | 33.8519

## 115. Re 12M Mach 0.10 (1)
BIGFOIL.COM POLAR EXPORT
hq1512
HQ 1.5/12 |  |  |  | Cl Max: | 1.287 | at alpha= | 11 | deg
JavaFoil+Calcfoil stall+Eppler ext transition |  |  |  | L/D Max: | 143.259 | at alpha= | 6.5 | deg
Re: | 12000000 |  |  | Cd Min: | 0.00502 | at alpha= | 0.5 | deg
Mach: | 0.1 |  |  | Cl=0 at alpha= | -1.9333 | deg
|  |  |  | @ Cl=0.1, Cd= | 0.0053157
|  |  |  | @ Cl=0.4, Cd= | 0.005142
|  |  |  | @ Cl=0.6, Cd= | 0.005963
alpha (deg) | Cl | Cd | Cm | Cl/Cd
-16 | -0.576 | 0.10924 | -0.015 | -5.268
-15.5 | -0.601 | 0.09992 | -0.016 | -6.017
-15 | -0.626 | 0.09142 | -0.017 | -6.848
-14.5 | -0.654 | 0.07857 | -0.019 | -8.323
-14 | -0.696 | 0.05508 | -0.022 | -12.645
-13.5 | -0.764 | 0.02534 | -0.026 | -30.142
-13 | -0.786 | 0.02097 | -0.027 | -37.5
-12.5 | -0.81 | 0.01657 | -0.028 | -48.913
-12 | -0.825 | 0.01393 | -0.029 | -59.236
-11.5 | -0.835 | 0.01114 | -0.03 | -74.945
-11 | -0.836 | 0.01071 | -0.031 | -78.063
-10.5 | -0.826 | 0.00998 | -0.032 | -82.835
-10 | -0.807 | 0.00858 | -0.032 | -94.038
-9.5 | -0.779 | 0.00901 | -0.033 | -86.38
-9 | -0.745 | 0.00775 | -0.034 | -96.155
-8.5 | -0.707 | 0.00804 | -0.034 | -88.019
-8 | -0.666 | 0.00788 | -0.035 | -84.587
-7.5 | -0.622 | 0.00735 | -0.036 | -84.555
-7 | -0.574 | 0.00709 | -0.036 | -80.909
-6.5 | -0.524 | 0.00671 | -0.037 | -78.103
-6 | -0.471 | 0.00646 | -0.037 | -73.014
-5.5 | -0.417 | 0.00635 | -0.038 | -65.671
-5 | -0.361 | 0.00605 | -0.039 | -59.634
-4.5 | -0.304 | 0.00618 | -0.039 | -49.161
-4 | -0.246 | 0.00587 | -0.04 | -41.853
-3.5 | -0.187 | 0.00573 | -0.04 | -32.623
-3 | -0.127 | 0.00556 | -0.041 | -22.9
-2.5 | -0.068 | 0.00557 | -0.042 | -12.14
-2 | -0.008 | 0.00539 | -0.042 | -1.412
-1.5 | 0.052 | 0.0053 | -0.043 | 9.9
-1 | 0.113 | 0.00532 | -0.044 | 21.151
-0.5 | 0.173 | 0.00534 | -0.044 | 32.334
0 | 0.234 | 0.00535 | -0.045 | 43.702
0.5 | 0.294 | 0.00502 | -0.045 | 58.569
1 | 0.354 | 0.00505 | -0.046 | 70.094
1.5 | 0.414 | 0.00517 | -0.046 | 80.152
2 | 0.475 | 0.00521 | -0.047 | 91.031
2.5 | 0.535 | 0.00532 | -0.048 | 100.48
3 | 0.594 | 0.00599 | -0.048 | 99.181
3.5 | 0.654 | 0.00572 | -0.049 | 114.327
4 | 0.713 | 0.00556 | -0.049 | 128.282
4.5 | 0.771 | 0.00599 | -0.05 | 128.785
5 | 0.829 | 0.00598 | -0.051 | 138.675
5.5 | 0.885 | 0.00704 | -0.051 | 125.726
6 | 0.941 | 0.00739 | -0.052 | 127.249
6.5 | 0.995 | 0.00695 | -0.052 | 143.259
7 | 1.049 | 0.00809 | -0.053 | 129.703
7.5 | 1.1 | 0.00862 | -0.053 | 127.615
8 | 1.146 | 0.00902 | -0.054 | 127.081
8.5 | 1.185 | 0.0095 | -0.054 | 124.76
9 | 1.219 | 0.00991 | -0.055 | 122.943
9.5 | 1.246 | 0.01037 | -0.055 | 120.155
10 | 1.267 | 0.01172 | -0.056 | 108.068
10.5 | 1.28 | 0.01248 | -0.056 | 102.627
11 | 1.287 | 0.01323 | -0.057 | 97.249
11.5 | 1.285 | 0.01414 | -0.057 | 90.917
12 | 1.259 | 0.01522 | -0.057 | 82.705
12.5 | 1.229 | 0.01713 | -0.057 | 71.768
13 | 1.2 | 0.01879 | -0.057 | 63.831
13.5 | 1.164 | 0.02085 | -0.057 | 55.853
14 | 1.119 | 0.02461 | -0.056 | 45.474
14.5 | 1.068 | 0.02977 | -0.056 | 35.873
15 | 1.011 | 0.03748 | -0.055 | 26.98
15.5 | 0.951 | 0.04819 | -0.053 | 19.732
16 | 0.886 | 0.06397 | -0.051 | 13.856

## 116. Re 12M Mach 0.10 (2)
BIGFOIL.COM POLAR EXPORT
hq1512
HQ 1.5/12 |  |  |  | Cl Max: | 1.7799 | at alpha= | 18.5 | deg
XFOIL ncrit=9 |  |  |  | L/D Max: | 129.962 | at alpha= | 7.5 | deg
Re: | 12000000 |  |  | Cd Min: | 0.05886 | at alpha= | 20 | deg
Mach: | 0.1 |  |  | Cl=0 at alpha= | -1.8831 | deg
|  |  |  | @ Cl=0.1, Cd= | 0.0046099
|  |  |  | @ Cl=0.4, Cd= | 0.0048968
|  |  |  | @ Cl=0.6, Cd= | 0.0053823
alpha (deg) | Cl | Cd | Cm | Cl/Cd
-20 | -1.4937 | 0.05874 | -0.0507 | -25.429
-19.5 | -1.5345 | 0.04688 | -0.0572 | -32.7325
-19 | -1.5697 | 0.03716 | -0.0614 | -42.2417
-18.5 | -1.5631 | 0.03258 | -0.0626 | -47.9773
-18 | -1.5586 | 0.02812 | -0.0632 | -55.4267
-17.5 | -1.5397 | 0.02525 | -0.063 | -60.9782
-17 | -1.5285 | 0.02206 | -0.0619 | -69.2883
-16.5 | -1.5106 | 0.0199 | -0.0596 | -75.9095
-16 | -1.4935 | 0.01822 | -0.0551 | -81.9704
-15.5 | -1.4621 | 0.01676 | -0.0522 | -87.2375
-15 | -1.4247 | 0.01561 | -0.0499 | -91.2684
-14.5 | -1.3871 | 0.01436 | -0.0474 | -96.5947
-14 | -1.3406 | 0.01336 | -0.0464 | -100.3443
-13.5 | -1.2844 | 0.01246 | -0.0472 | -103.0819
-13 | -1.2108 | 0.01158 | -0.0516 | -104.5596
-12 | -1.1161 | 0.01065 | -0.0485 | -104.7981
-11.5 | -1.0654 | 0.01014 | -0.0477 | -105.069
-11 | -1.014 | 0.0096 | -0.0469 | -105.625
-10.5 | -0.9621 | 0.00907 | -0.0462 | -106.075
-10 | -0.9089 | 0.00863 | -0.0457 | -105.3187
-9.5 | -0.8548 | 0.00826 | -0.0454 | -103.4867
-9 | -0.8006 | 0.00788 | -0.045 | -101.599
-8.5 | -0.7459 | 0.00751 | -0.0448 | -99.3209
-8 | -0.6905 | 0.00723 | -0.0446 | -95.5048
-7.5 | -0.6347 | 0.00695 | -0.0445 | -91.3237
-7 | -0.5791 | 0.00667 | -0.0444 | -86.8216
-6.5 | -0.5228 | 0.00646 | -0.0444 | -80.9288
-6 | -0.4664 | 0.00624 | -0.0444 | -74.7436
-5.5 | -0.4098 | 0.00603 | -0.0444 | -67.9602
-5 | -0.3533 | 0.00583 | -0.0444 | -60.6003
-4.5 | -0.2969 | 0.0056 | -0.0445 | -53.0179
-4 | -0.24 | 0.00542 | -0.0446 | -44.2804
-3.5 | -0.1831 | 0.00523 | -0.0447 | -35.0096
-3 | -0.1265 | 0.00507 | -0.0448 | -24.9507
-2.5 | -0.0696 | 0.00493 | -0.0449 | -14.1176
-2 | -0.0133 | 0.00477 | -0.045 | -2.7883
-1.5 | 0.0436 | 0.00468 | -0.0452 | 9.3162
-1 | 0.0999 | 0.00461 | -0.0452 | 21.6703
-0.5 | 0.156 | 0.00453 | -0.0453 | 34.4371
0 | 0.2112 | 0.00442 | -0.0453 | 47.7828
0.5 | 0.2671 | 0.00449 | -0.0453 | 59.4878
1 | 0.3215 | 0.00473 | -0.0451 | 67.9704
1.5 | 0.3771 | 0.00484 | -0.045 | 77.9132
2 | 0.4335 | 0.00498 | -0.0451 | 87.0482
2.5 | 0.4897 | 0.00511 | -0.0452 | 95.8317
3 | 0.5464 | 0.00523 | -0.0453 | 104.4742
3.5 | 0.6027 | 0.00539 | -0.0454 | 111.8182
4 | 0.6577 | 0.00568 | -0.0452 | 115.7923
5 | 0.7654 | 0.00646 | -0.0445 | 118.483
5.5 | 0.8198 | 0.00678 | -0.0443 | 120.9145
6 | 0.8743 | 0.00707 | -0.044 | 123.6634
6.5 | 0.9285 | 0.00737 | -0.0437 | 125.9837
7 | 0.9829 | 0.00762 | -0.0435 | 128.9895
7.5 | 1.0358 | 0.00797 | -0.043 | 129.9624
8 | 1.088 | 0.00838 | -0.0424 | 129.8329
8.5 | 1.1385 | 0.0089 | -0.0415 | 127.9213
9 | 1.1866 | 0.00958 | -0.0402 | 123.8622
9.5 | 1.2363 | 0.01005 | -0.0392 | 123.0149
10 | 1.2859 | 0.01047 | -0.0382 | 122.8176
10.5 | 1.3337 | 0.01089 | -0.0369 | 122.4702
11 | 1.383 | 0.01129 | -0.0361 | 122.4978
11.5 | 1.4286 | 0.01193 | -0.0344 | 119.7485
12 | 1.4717 | 0.01265 | -0.0324 | 116.3399
12.5 | 1.5136 | 0.01336 | -0.0303 | 113.2934
13 | 1.5523 | 0.01413 | -0.0276 | 109.8585
13.5 | 1.5777 | 0.01504 | -0.0225 | 104.9003
14 | 1.5988 | 0.01607 | -0.017 | 99.4897
14.5 | 1.6208 | 0.01725 | -0.0123 | 93.9594
15 | 1.6398 | 0.01878 | -0.0079 | 87.3163
15.5 | 1.6608 | 0.02045 | -0.0043 | 81.2127
16 | 1.6865 | 0.02232 | -0.0023 | 75.56
16.5 | 1.72 | 0.02485 | -0.003 | 69.2153
17 | 1.7531 | 0.02649 | -0.0023 | 66.1797
18 | 1.7752 | 0.03357 | 0.0004 | 52.8805
18.5 | 1.7799 | 0.03788 | 0.0013 | 46.9879
19 | 1.7752 | 0.04345 | 0.0017 | 40.8562
19.5 | 1.7763 | 0.04879 | 0.0014 | 36.4071
20 | 1.7398 | 0.05886 | -0.0004 | 29.5583

## 117. Re 12M Mach 0.25 (1)
BIGFOIL.COM POLAR EXPORT
hq1512
HQ 1.5/12 |  |  |  | Cl Max: | 1.254 | at alpha= | 10 | deg
JavaFoil+Calcfoil stall+Eppler ext transition |  |  |  | L/D Max: | 128.094 | at alpha= | 6.5 | deg
Re: | 12000000 |  |  | Cd Min: | 0.00508 | at alpha= | 1 | deg
Mach: | 0.25 |  |  | Cl=0 at alpha= | -1.9355 | deg
|  |  |  | @ Cl=0.1, Cd= | 0.0056513
|  |  |  | @ Cl=0.4, Cd= | 0.005109
|  |  |  | @ Cl=0.6, Cd= | 0.09138
alpha (deg) | Cl | Cd | Cm | Cl/Cd
-15 | -0.323 | 0.10897 | -0.014 | -2.959
-14.5 | -0.383 | 0.10163 | -0.015 | -3.766
-14 | -0.439 | 0.09287 | -0.016 | -4.729
-13.5 | -0.489 | 0.08712 | -0.017 | -5.614
-13 | -0.539 | 0.07487 | -0.019 | -7.205
-12.5 | -0.595 | 0.05586 | -0.023 | -10.65
-12 | -0.687 | 0.02224 | -0.028 | -30.882
-11.5 | -0.725 | 0.01723 | -0.03 | -42.085
-11 | -0.759 | 0.01324 | -0.031 | -57.278
-10.5 | -0.776 | 0.01139 | -0.032 | -68.174
-10 | -0.778 | 0.01014 | -0.033 | -76.788
-9.5 | -0.762 | 0.00955 | -0.034 | -79.781
-9 | -0.738 | 0.00808 | -0.035 | -91.36
-8.5 | -0.707 | 0.00862 | -0.035 | -82.078
-8 | -0.671 | 0.00816 | -0.036 | -82.203
-7.5 | -0.629 | 0.00779 | -0.036 | -80.768
-7 | -0.583 | 0.00723 | -0.037 | -80.73
-6.5 | -0.534 | 0.00685 | -0.038 | -77.982
-6 | -0.482 | 0.00664 | -0.038 | -72.572
-5.5 | -0.427 | 0.00642 | -0.039 | -66.47
-5 | -0.37 | 0.00622 | -0.04 | -59.536
-4.5 | -0.312 | 0.00622 | -0.04 | -50.14
-4 | -0.252 | 0.00601 | -0.041 | -41.961
-3.5 | -0.192 | 0.00585 | -0.042 | -32.819
-3 | -0.131 | 0.00565 | -0.042 | -23.173
-2.5 | -0.069 | 0.00559 | -0.043 | -12.43
-2 | -0.008 | 0.00547 | -0.043 | -1.431
-1.5 | 0.054 | 0.00531 | -0.044 | 10.16
-1 | 0.116 | 0.00577 | -0.045 | 20.041
-0.5 | 0.177 | 0.00531 | -0.045 | 33.452
0 | 0.24 | 0.00538 | -0.046 | 44.634
0.5 | 0.302 | 0.00533 | -0.047 | 56.624
1 | 0.364 | 0.00508 | -0.047 | 71.608
1.5 | 0.426 | 0.00513 | -0.048 | 82.953
2 | 0.488 | 0.00526 | -0.048 | 92.769
2.5 | 0.549 | 0.00537 | -0.049 | 102.303
3 | 0.611 | 0.00543 | -0.05 | 112.514
3.5 | 0.671 | 0.00623 | -0.05 | 107.735
4 | 0.732 | 0.00664 | -0.051 | 110.302
4.5 | 0.792 | 0.00702 | -0.051 | 112.834
5 | 0.85 | 0.00694 | -0.052 | 122.463
5.5 | 0.908 | 0.00805 | -0.052 | 112.843
6 | 0.965 | 0.0084 | -0.053 | 114.772
6.5 | 1.02 | 0.00796 | -0.054 | 128.094
7 | 1.073 | 0.00838 | -0.054 | 128.024
7.5 | 1.124 | 0.00966 | -0.055 | 116.412
8 | 1.168 | 0.01009 | -0.055 | 115.838
8.5 | 1.203 | 0.00954 | -0.056 | 126.052
9 | 1.23 | 0.01046 | -0.056 | 117.542
9.5 | 1.247 | 0.01179 | -0.057 | 105.805
10 | 1.254 | 0.01273 | -0.057 | 98.509
10.5 | 1.25 | 0.01363 | -0.058 | 91.722
11 | 1.218 | 0.01465 | -0.058 | 83.141
11.5 | 1.177 | 0.0165 | -0.058 | 71.299
12 | 1.122 | 0.01909 | -0.057 | 58.776
12.5 | 1.055 | 0.02331 | -0.057 | 45.263
13 | 0.976 | 0.02862 | -0.056 | 34.093
13.5 | 0.891 | 0.03402 | -0.055 | 26.198
14 | 0.771 | 0.057 | -0.05 | 13.53
14.5 | 0.668 | 0.07775 | -0.046 | 8.59
15 | 0.576 | 0.09138 | -0.043 | 6.303

## 118. Re 12M Mach 0.25 (2)
BIGFOIL.COM POLAR EXPORT
hq1512
HQ 1.5/12 |  |  |  | Cl Max: | 1.6813 | at alpha= | 17 | deg
XFOIL ncrit=9 |  |  |  | L/D Max: | 129.452 | at alpha= | 7 | deg
Re: | 12000000 |  |  | Cd Min: | 0.19073 | at alpha= | -19.5 | deg
Mach: | 0.25 |  |  | Cl=0 at alpha= | -1.8816 | deg
|  |  |  | @ Cl=0.1, Cd= | 0.004625
|  |  |  | @ Cl=0.4, Cd= | 0.004895
|  |  |  | @ Cl=0.6, Cd= | 0.0053795
alpha (deg) | Cl | Cd | Cm | Cl/Cd
-19.5 | -0.8089 | 0.19073 | 0.0264 | -4.2411
-19 | -0.8583 | 0.1684 | 0.0134 | -5.0968
-18.5 | -0.9644 | 0.13764 | -0.0057 | -7.0067
-18 | -1.0783 | 0.1099 | -0.0233 | -9.8116
-17.5 | -1.1802 | 0.08621 | -0.038 | -13.6898
-17 | -1.2593 | 0.06557 | -0.0516 | -19.2054
-16.5 | -1.309 | 0.05071 | -0.062 | -25.8134
-16 | -1.3376 | 0.04043 | -0.0681 | -33.0843
-15.5 | -1.3697 | 0.03119 | -0.0723 | -43.9147
-15 | -1.3792 | 0.02524 | -0.0728 | -54.6434
-14.5 | -1.3858 | 0.02089 | -0.0699 | -66.338
-14 | -1.3757 | 0.01828 | -0.0638 | -75.2571
-13 | -1.2747 | 0.01429 | -0.0617 | -89.2022
-12.5 | -1.2122 | 0.01298 | -0.062 | -93.3898
-12 | -1.1655 | 0.01208 | -0.0589 | -96.4818
-11.5 | -1.1139 | 0.01127 | -0.0566 | -98.8376
-11 | -1.0596 | 0.01059 | -0.0548 | -100.0567
-10.5 | -1.0043 | 0.00996 | -0.0533 | -100.8333
-10 | -0.9486 | 0.00933 | -0.0519 | -101.672
-9.5 | -0.8922 | 0.00877 | -0.0507 | -101.7332
-8.5 | -0.7768 | 0.00792 | -0.049 | -98.0808
-8 | -0.7191 | 0.00749 | -0.0482 | -96.008
-7.5 | -0.6605 | 0.00717 | -0.0477 | -92.1199
-7 | -0.6018 | 0.00688 | -0.0473 | -87.4709
-6.5 | -0.5432 | 0.00659 | -0.0469 | -82.4279
-6 | -0.4841 | 0.00638 | -0.0467 | -75.8777
-5.5 | -0.4251 | 0.00612 | -0.0465 | -69.4608
-5 | -0.3662 | 0.00592 | -0.0464 | -61.8581
-4.5 | -0.3075 | 0.00567 | -0.0462 | -54.2328
-4 | -0.2486 | 0.00547 | -0.0462 | -45.4479
-3.5 | -0.1895 | 0.00528 | -0.0462 | -35.8902
-3 | -0.1308 | 0.00511 | -0.0462 | -25.5969
-2.5 | -0.072 | 0.00496 | -0.0463 | -14.5161
-2 | -0.0139 | 0.00479 | -0.0463 | -2.9019
-1.5 | 0.0448 | 0.00472 | -0.0464 | 9.4915
-1 | 0.1029 | 0.00462 | -0.0465 | 22.2727
-0.5 | 0.1607 | 0.00455 | -0.0465 | 35.3187
0 | 0.2177 | 0.00443 | -0.0464 | 49.1422
0.5 | 0.2752 | 0.00452 | -0.0464 | 60.885
1 | 0.3313 | 0.00475 | -0.0461 | 69.7474
1.5 | 0.3888 | 0.00487 | -0.0461 | 79.8357
2 | 0.4471 | 0.005 | -0.0461 | 89.42
2.5 | 0.5051 | 0.00515 | -0.0461 | 98.0777
3 | 0.5637 | 0.00528 | -0.0461 | 106.7614
3.5 | 0.6221 | 0.00544 | -0.0461 | 114.3566
4 | 0.6785 | 0.00579 | -0.0457 | 117.1848
4.5 | 0.7341 | 0.00621 | -0.0452 | 118.2126
5.5 | 0.8466 | 0.00692 | -0.0442 | 122.341
6 | 0.9034 | 0.00723 | -0.0438 | 124.9516
6.5 | 0.9598 | 0.00755 | -0.0432 | 127.1258
7 | 1.0162 | 0.00785 | -0.0425 | 129.4522
7.5 | 1.0706 | 0.0083 | -0.0415 | 128.988
8 | 1.1248 | 0.00875 | -0.0404 | 128.5486
8.5 | 1.1743 | 0.00954 | -0.0385 | 123.0922
9 | 1.227 | 0.01005 | -0.0371 | 122.0896
9.5 | 1.2792 | 0.01054 | -0.0355 | 121.3662
10 | 1.3299 | 0.01107 | -0.0336 | 120.1355
10.5 | 1.3778 | 0.01162 | -0.0312 | 118.5714
11 | 1.4274 | 0.01218 | -0.0292 | 117.1921
11.5 | 1.4718 | 0.01298 | -0.0262 | 113.3898
12 | 1.5102 | 0.01394 | -0.0221 | 108.3357
12.5 | 1.5363 | 0.01482 | -0.0159 | 103.664
13 | 1.5602 | 0.016 | -0.01 | 97.5125
13.5 | 1.5769 | 0.01778 | -0.0039 | 88.6895
14 | 1.5986 | 0.01969 | 0.0006 | 81.1884
14.5 | 1.6318 | 0.02205 | 0.002 | 74.0045
15 | 1.6525 | 0.02554 | 0.0036 | 64.7024
15.5 | 1.667 | 0.02921 | 0.0056 | 57.0695
16 | 1.6751 | 0.03354 | 0.0072 | 49.9434
16.5 | 1.6706 | 0.03924 | 0.0082 | 42.5739
17 | 1.6813 | 0.04392 | 0.0086 | 38.281
17.5 | 1.6339 | 0.05522 | 0.0064 | 29.5889
18 | 1.6257 | 0.06288 | 0.0045 | 25.854
18.5 | 1.5848 | 0.07476 | 0.0004 | 21.1985
19 | 1.5228 | 0.08796 | -0.0027 | 17.3124
19.5 | 1.4758 | 0.10122 | -0.0079 | 14.5801
20 | 1.3679 | 0.12828 | -0.0253 | 10.6634

## 119. Re 12M Mach 0.50 (1)
BIGFOIL.COM POLAR EXPORT
hq1512
HQ 1.5/12 |  |  |  | Cl Max: | 1.221 | at alpha= | 20 | deg
JavaFoil+Calcfoil stall+Eppler ext transition |  |  |  | L/D Max: | 110.941 | at alpha= | 7.5 | deg
Re: | 12000000 |  |  | Cd Min: | 0.00532 | at alpha= | 1 | deg
Mach: | 0.5 |  |  | Cl=0 at alpha= | -1.9348 | deg
|  |  |  | @ Cl=0.1, Cd= | 0.0058315
|  |  |  | @ Cl=0.4, Cd= | 0.0053474
|  |  |  | @ Cl=0.6, Cd= | 0.0061928
alpha (deg) | Cl | Cd | Cm | Cl/Cd
-20 | -0.988 | 0.15376 | -0.015 | -6.423
-19.5 | -0.961 | 0.14636 | -0.015 | -6.563
-19 | -0.933 | 0.14516 | -0.016 | -6.424
-18.5 | -0.905 | 0.13967 | -0.016 | -6.478
-18 | -0.877 | 0.13559 | -0.016 | -6.464
-17.5 | -0.85 | 0.13175 | -0.016 | -6.448
-17 | -0.829 | 0.11669 | -0.018 | -7.105
-16.5 | -0.8 | 0.11295 | -0.018 | -7.084
-16 | -0.771 | 0.10858 | -0.017 | -7.098
-15.5 | -0.747 | 0.09989 | -0.018 | -7.479
-15 | -0.717 | 0.10646 | -0.018 | -6.731
-14.5 | -0.691 | 0.09851 | -0.018 | -7.011
-14 | -0.664 | 0.09291 | -0.019 | -7.143
-13.5 | -0.64 | 0.08383 | -0.02 | -7.63
-13 | -0.621 | 0.07095 | -0.023 | -8.757
-12.5 | -0.583 | 0.07925 | -0.02 | -7.358
-12 | -0.597 | 0.04273 | -0.028 | -13.968
-11.5 | -0.61 | 0.01906 | -0.033 | -31.985
-11 | -0.502 | 0.06755 | -0.021 | -7.431
-10.5 | -0.538 | 0.02199 | -0.033 | -24.474
-10 | -0.447 | 0.06036 | -0.022 | -7.413
-9.5 | -0.489 | 0.01561 | -0.036 | -31.322
-9 | -0.452 | 0.01697 | -0.036 | -26.619
-8.5 | -0.432 | 0.01263 | -0.038 | -34.159
-8 | -0.399 | 0.01228 | -0.039 | -32.493
-7.5 | -0.377 | 0.00969 | -0.041 | -38.881
-7 | -0.554 | 0.00864 | -0.041 | -64.108
-6.5 | -0.549 | 0.00817 | -0.042 | -67.168
-6 | -0.514 | 0.00751 | -0.043 | -68.38
-5.5 | -0.464 | 0.00709 | -0.044 | -65.501
-5 | -0.407 | 0.00671 | -0.044 | -60.672
-4.5 | -0.345 | 0.00646 | -0.045 | -53.446
-4 | -0.281 | 0.00618 | -0.046 | -45.405
-3.5 | -0.214 | 0.00618 | -0.046 | -34.613
-3 | -0.146 | 0.00596 | -0.047 | -24.52
-2.5 | -0.078 | 0.00583 | -0.048 | -13.3
-2 | -0.009 | 0.0057 | -0.049 | -1.534
-1.5 | 0.06 | 0.00553 | -0.049 | 10.887
-1 | 0.129 | 0.00605 | -0.05 | 21.381
-0.5 | 0.198 | 0.00559 | -0.051 | 35.507
0 | 0.268 | 0.00562 | -0.051 | 47.769
0.5 | 0.338 | 0.00559 | -0.052 | 60.383
1 | 0.407 | 0.00532 | -0.053 | 76.465
1.5 | 0.476 | 0.00547 | -0.053 | 87.027
2 | 0.545 | 0.00557 | -0.054 | 97.791
2.5 | 0.613 | 0.00634 | -0.055 | 96.787
3 | 0.681 | 0.00663 | -0.055 | 102.859
3.5 | 0.749 | 0.00691 | -0.056 | 108.308
4 | 0.815 | 0.00739 | -0.057 | 110.341
4.5 | 0.881 | 0.00819 | -0.057 | 107.496
5 | 0.944 | 0.00882 | -0.058 | 106.952
5.5 | 1.004 | 0.00931 | -0.059 | 107.767
6 | 1.061 | 0.00975 | -0.059 | 108.825
6.5 | 1.112 | 0.01023 | -0.06 | 108.693
7 | 1.158 | 0.01125 | -0.061 | 102.901
7.5 | 1.193 | 0.01076 | -0.061 | 110.941
8 | 1.188 | 0.01157 | -0.062 | 102.704
8.5 | 1.028 | 0.01659 | -0.061 | 61.978
9 | 0.631 | 0.05083 | -0.046 | 12.423
9.5 | 0.764 | 0.01764 | -0.062 | 43.309
10 | 0.757 | 0.02803 | -0.058 | 27.017
10.5 | 0.793 | 0.02714 | -0.059 | 29.224
11 | 0.854 | 0.02005 | -0.063 | 42.609
11.5 | 0.872 | 0.02488 | -0.062 | 35.031
12 | 0.778 | 0.08277 | -0.039 | 9.396
12.5 | 0.814 | 0.07875 | -0.044 | 10.332
13 | 0.863 | 0.07116 | -0.05 | 12.123
13.5 | 0.886 | 0.07932 | -0.049 | 11.172
14 | 0.89 | 0.10301 | -0.042 | 8.636
14.5 | 0.946 | 0.0814 | -0.051 | 11.62
15 | 0.975 | 0.08609 | -0.052 | 11.329
15.5 | 0.997 | 0.09618 | -0.051 | 10.371
16 | 1.001 | 0.11898 | -0.044 | 8.411
16.5 | 1.028 | 0.13053 | -0.045 | 7.872
17 | 1.059 | 0.13291 | -0.047 | 7.971
17.5 | 1.093 | 0.13309 | -0.049 | 8.209
18 | 1.123 | 0.13715 | -0.05 | 8.19
18.5 | 1.15 | 0.14605 | -0.05 | 7.871
19 | 1.163 | 0.17535 | -0.047 | 6.632
19.5 | 1.192 | 0.17906 | -0.048 | 6.657
20 | 1.221 | 0.18964 | -0.049 | 6.437

## 120. Re 12M Mach 0.50 (2)
BIGFOIL.COM POLAR EXPORT
hq1512
HQ 1.5/12 |  |  |  | Cl Max: | 1.4281 | at alpha= | 9.5 | deg
XFOIL ncrit=9 |  |  |  | L/D Max: | 129.834 | at alpha= | 6.5 | deg
Re: | 12000000 |  |  | Cd Min: | 0.06477 | at alpha= | 12.5 | deg
Mach: | 0.5 |  |  | Cl=0 at alpha= | -99 | deg
|  |  |  | @ Cl=0.1, Cd= | 0.00475
|  |  |  | @ Cl=0.4, Cd= | 0.0049694
|  |  |  | @ Cl=0.6, Cd= | 0.0053959
alpha (deg) | Cl | Cd | Cm | Cl/Cd
0.5 | 0.3098 | 0.00475 | -0.051 | 65.2211
1 | 0.3738 | 0.00493 | -0.0505 | 75.8215
1.5 | 0.4403 | 0.00503 | -0.0504 | 87.5348
2 | 0.5075 | 0.00514 | -0.0502 | 98.7354
2.5 | 0.5738 | 0.00533 | -0.0498 | 107.6548
3 | 0.6414 | 0.0055 | -0.0494 | 116.6182
3.5 | 0.7077 | 0.00578 | -0.0486 | 122.4394
4 | 0.7716 | 0.00623 | -0.0473 | 123.8523
4.5 | 0.8344 | 0.00677 | -0.0456 | 123.2496
5 | 0.8987 | 0.00724 | -0.0438 | 124.1298
5.5 | 0.9651 | 0.00762 | -0.0421 | 126.6535
6 | 1.0311 | 0.00802 | -0.04 | 128.5661
6.5 | 1.0971 | 0.00845 | -0.0375 | 129.8343
7 | 1.1609 | 0.009 | -0.0343 | 128.9889
7.5 | 1.2175 | 0.0099 | -0.0297 | 122.9798
8 | 1.2789 | 0.01054 | -0.0253 | 121.3378
8.5 | 1.3374 | 0.01126 | -0.0199 | 118.7744
9 | 1.3848 | 0.01197 | -0.0122 | 115.6892
9.5 | 1.4281 | 0.01292 | -0.0031 | 110.5341
10.5 | 1.3981 | 0.0237 | 0.0143 | 58.9916
11 | 1.3668 | 0.03229 | 0.0158 | 42.3289
11.5 | 1.3265 | 0.04206 | 0.0152 | 31.5383
12 | 1.2885 | 0.05294 | 0.0117 | 24.3389
12.5 | 1.2528 | 0.06477 | 0.0064 | 19.3423

## 121. Re 14M Mach 0.00 (1)
BIGFOIL.COM POLAR EXPORT
hq1512
HQ 1.5/12 |  |  |  | Cl Max: | 1.294 | at alpha= | 11.5 | deg
JavaFoil+Calcfoil stall+Eppler ext transition |  |  |  | L/D Max: | 141.577 | at alpha= | 5 | deg
Re: | 14000000 |  |  | Cd Min: | 0.00402 | at alpha= | 2 | deg
Mach: | 0 |  |  | Cl=0 at alpha= | -1.9333 | deg
|  |  |  | @ Cl=0.1, Cd= | 0.005616
|  |  |  | @ Cl=0.4, Cd= | 0.005058
|  |  |  | @ Cl=0.6, Cd= | 0.0044364
alpha (deg) | Cl | Cd | Cm | Cl/Cd
-16.5 | -0.595 | 0.11147 | -0.015 | -5.334
-16 | -0.618 | 0.10242 | -0.016 | -6.033
-15.5 | -0.641 | 0.09373 | -0.017 | -6.837
-15 | -0.665 | 0.08346 | -0.018 | -7.965
-14.5 | -0.695 | 0.06697 | -0.02 | -10.376
-14 | -0.759 | 0.03299 | -0.024 | -23.007
-13.5 | -0.8 | 0.02103 | -0.026 | -38.012
-13 | -0.819 | 0.01691 | -0.027 | -48.416
-12.5 | -0.835 | 0.01454 | -0.028 | -57.384
-12 | -0.845 | 0.01186 | -0.029 | -71.232
-11.5 | -0.852 | 0.01086 | -0.03 | -78.455
-11 | -0.845 | 0.01019 | -0.031 | -82.914
-10.5 | -0.832 | 0.00962 | -0.032 | -86.464
-10 | -0.811 | 0.00905 | -0.032 | -89.517
-9.5 | -0.78 | 0.0087 | -0.033 | -89.624
-9 | -0.745 | 0.00833 | -0.033 | -89.414
-8.5 | -0.707 | 0.00796 | -0.034 | -88.76
-8 | -0.665 | 0.0074 | -0.035 | -89.833
-7.5 | -0.62 | 0.00635 | -0.035 | -97.639
-7 | -0.572 | 0.00606 | -0.036 | -94.387
-6.5 | -0.522 | 0.00574 | -0.037 | -90.844
-6 | -0.469 | 0.00546 | -0.037 | -85.938
-5.5 | -0.415 | 0.00621 | -0.038 | -66.82
-5 | -0.359 | 0.00609 | -0.038 | -59.04
-4.5 | -0.302 | 0.00605 | -0.039 | -49.953
-4 | -0.245 | 0.0058 | -0.04 | -42.158
-3.5 | -0.186 | 0.00567 | -0.04 | -32.817
-3 | -0.127 | 0.00556 | -0.041 | -22.789
-2.5 | -0.067 | 0.00549 | -0.041 | -12.257
-2 | -0.008 | 0.00532 | -0.042 | -1.423
-1.5 | 0.052 | 0.00536 | -0.043 | 9.741
-1 | 0.112 | 0.00568 | -0.043 | 19.718
-0.5 | 0.172 | 0.00533 | -0.044 | 32.27
0 | 0.233 | 0.00527 | -0.044 | 44.119
0.5 | 0.293 | 0.00571 | -0.045 | 51.247
1 | 0.352 | 0.00497 | -0.046 | 70.909
1.5 | 0.412 | 0.00508 | -0.046 | 81.127
2 | 0.472 | 0.00402 | -0.047 | 117.602
2.5 | 0.532 | 0.00419 | -0.047 | 126.874
3 | 0.591 | 0.00438 | -0.048 | 134.925
3.5 | 0.65 | 0.00475 | -0.049 | 136.926
4 | 0.709 | 0.00554 | -0.049 | 127.97
4.5 | 0.767 | 0.00594 | -0.05 | 129.287
5 | 0.825 | 0.00582 | -0.05 | 141.577
5.5 | 0.881 | 0.00685 | -0.051 | 128.628
6 | 0.937 | 0.00714 | -0.051 | 131.093
6.5 | 0.991 | 0.00747 | -0.052 | 132.667
7 | 1.044 | 0.00779 | -0.052 | 134.06
7.5 | 1.096 | 0.00841 | -0.053 | 130.371
8 | 1.142 | 0.00878 | -0.054 | 130.026
8.5 | 1.182 | 0.00915 | -0.054 | 129.079
9 | 1.216 | 0.0096 | -0.055 | 126.625
9.5 | 1.245 | 0.00903 | -0.055 | 137.86
10 | 1.267 | 0.01129 | -0.056 | 112.278
10.5 | 1.283 | 0.0119 | -0.056 | 107.817
11 | 1.292 | 0.01262 | -0.057 | 102.366
11.5 | 1.294 | 0.01348 | -0.057 | 96.042
12 | 1.276 | 0.01441 | -0.057 | 88.55
12.5 | 1.257 | 0.01557 | -0.057 | 80.722
13 | 1.229 | 0.0173 | -0.057 | 71.031
13.5 | 1.198 | 0.0191 | -0.057 | 62.735
14 | 1.16 | 0.02195 | -0.057 | 52.853
14.5 | 1.117 | 0.02575 | -0.056 | 43.378
15 | 1.07 | 0.03075 | -0.056 | 34.796
15.5 | 1.019 | 0.03767 | -0.055 | 27.053
16 | 0.964 | 0.04779 | -0.053 | 20.166
16.5 | 0.906 | 0.0621 | -0.051 | 14.581

## 122. Re 14M Mach 0.00 (2)
BIGFOIL.COM POLAR EXPORT
hq1512
HQ 1.5/12 |  |  |  | Cl Max: | 1.8285 | at alpha= | 19.5 | deg
XFOIL ncrit=9 |  |  |  | L/D Max: | 132.571 | at alpha= | 7.5 | deg
Re: | 14000000 |  |  | Cd Min: | 0.04773 | at alpha= | 20 | deg
Mach: | 0 |  |  | Cl=0 at alpha= | -1.8805 | deg
|  |  |  | @ Cl=0.1, Cd= | 0.0046396
|  |  |  | @ Cl=0.4, Cd= | 0.0048656
|  |  |  | @ Cl=0.6, Cd= | 0.0053316
alpha (deg) | Cl | Cd | Cm | Cl/Cd
-20 | -1.6255 | 0.0389 | -0.0581 | -41.7866
-19.5 | -1.6305 | 0.03324 | -0.0597 | -49.0523
-19 | -1.632 | 0.02832 | -0.0604 | -57.6271
-18.5 | -1.6166 | 0.02527 | -0.0603 | -63.9731
-18 | -1.6008 | 0.02251 | -0.0596 | -71.1151
-17.5 | -1.5788 | 0.02053 | -0.0583 | -76.9021
-17 | -1.5585 | 0.01889 | -0.0555 | -82.504
-16.5 | -1.5336 | 0.01761 | -0.052 | -87.0869
-16 | -1.4977 | 0.01656 | -0.0499 | -90.4408
-15.5 | -1.4608 | 0.01546 | -0.0478 | -94.489
-15 | -1.4213 | 0.01448 | -0.0459 | -98.1561
-14.5 | -1.3818 | 0.01327 | -0.0441 | -104.1296
-13.5 | -1.2582 | 0.01157 | -0.0488 | -108.7468
-13 | -1.2079 | 0.01107 | -0.0483 | -109.1147
-12.5 | -1.1605 | 0.01061 | -0.0471 | -109.3779
-12 | -1.1107 | 0.01016 | -0.0464 | -109.3209
-11.5 | -1.0597 | 0.0097 | -0.0458 | -109.2474
-11 | -1.0084 | 0.00921 | -0.0453 | -109.4897
-10.5 | -0.9566 | 0.00871 | -0.0448 | -109.8278
-10 | -0.9037 | 0.00831 | -0.0444 | -108.7485
-9.5 | -0.85 | 0.00797 | -0.0442 | -106.6499
-9 | -0.796 | 0.00762 | -0.044 | -104.4619
-8.5 | -0.7418 | 0.00727 | -0.0439 | -102.0358
-8 | -0.6867 | 0.00701 | -0.0438 | -97.9601
-7.5 | -0.6314 | 0.00676 | -0.0438 | -93.4024
-7 | -0.5761 | 0.0065 | -0.0437 | -88.6308
-6.5 | -0.5202 | 0.00629 | -0.0438 | -82.7027
-6 | -0.464 | 0.00609 | -0.0439 | -76.1905
-5.5 | -0.4079 | 0.00589 | -0.044 | -69.253
-5 | -0.3517 | 0.00572 | -0.044 | -61.486
-4.5 | -0.2957 | 0.00549 | -0.0441 | -53.8616
-4 | -0.2391 | 0.00532 | -0.0442 | -44.9436
-3.5 | -0.1824 | 0.00517 | -0.0444 | -35.2805
-3 | -0.1261 | 0.00504 | -0.0445 | -25.0198
-2.5 | -0.0696 | 0.00492 | -0.0446 | -14.1463
-2 | -0.0135 | 0.00476 | -0.0447 | -2.8361
-1.5 | 0.043 | 0.00469 | -0.0449 | 9.1684
-1 | 0.0988 | 0.00464 | -0.0449 | 21.2931
-0.5 | 0.155 | 0.00462 | -0.0451 | 33.5498
0 | 0.21 | 0.00451 | -0.045 | 46.5632
0.5 | 0.2651 | 0.00461 | -0.045 | 57.5054
1 | 0.3197 | 0.00479 | -0.0449 | 66.7432
1.5 | 0.3756 | 0.0048 | -0.045 | 78.25
2 | 0.4314 | 0.00495 | -0.045 | 87.1515
2.5 | 0.4878 | 0.00505 | -0.0452 | 96.5941
3 | 0.5441 | 0.00515 | -0.0453 | 105.6505
3.5 | 0.5997 | 0.00533 | -0.0453 | 112.5141
4 | 0.6544 | 0.00562 | -0.0452 | 116.4413
4.5 | 0.708 | 0.006 | -0.0449 | 118
5 | 0.7619 | 0.00634 | -0.0446 | 120.1735
5.5 | 0.8163 | 0.00663 | -0.0445 | 123.1222
6.5 | 0.9246 | 0.00719 | -0.0441 | 128.5953
7 | 0.9787 | 0.00744 | -0.0439 | 131.5457
7.5 | 1.0314 | 0.00778 | -0.0435 | 132.5707
8 | 1.0831 | 0.00819 | -0.043 | 132.2466
8.5 | 1.1318 | 0.00883 | -0.042 | 128.1767
9 | 1.182 | 0.0093 | -0.0412 | 127.0968
9.5 | 1.232 | 0.00974 | -0.0404 | 126.4887
10 | 1.2818 | 0.01014 | -0.0396 | 126.4103
10.5 | 1.3303 | 0.01056 | -0.0387 | 125.9754
11 | 1.3732 | 0.01086 | -0.0366 | 126.4457
11.5 | 1.4242 | 0.01147 | -0.0363 | 124.1674
12 | 1.468 | 0.01215 | -0.0347 | 120.823
12.5 | 1.5108 | 0.01281 | -0.0329 | 117.9391
13 | 1.5511 | 0.01353 | -0.0307 | 114.6415
15 | 1.657 | 0.01716 | -0.0135 | 96.5618
15.5 | 1.6793 | 0.01845 | -0.0096 | 91.019
16 | 1.7022 | 0.01992 | -0.0065 | 85.4518
16.5 | 1.7383 | 0.02186 | -0.0068 | 79.5197
17.5 | 1.7852 | 0.02664 | -0.0047 | 67.012
18 | 1.808 | 0.02893 | -0.0036 | 62.4957
18.5 | 1.819 | 0.03231 | -0.0023 | 56.2984
19 | 1.8229 | 0.03647 | -0.0011 | 49.9835
19.5 | 1.8285 | 0.04076 | -0.0007 | 44.8602
20 | 1.812 | 0.04773 | -0.0008 | 37.9635

## 123. Re 14M Mach 0.10 (1)
BIGFOIL.COM POLAR EXPORT
hq1512
HQ 1.5/12 |  |  |  | Cl Max: | 1.287 | at alpha= | 11 | deg
JavaFoil+Calcfoil stall+Eppler ext transition |  |  |  | L/D Max: | 145.51 | at alpha= | 6 | deg
Re: | 14000000 |  |  | Cd Min: | 0.00438 | at alpha= | 3 | deg
Mach: | 0.1 |  |  | Cl=0 at alpha= | -1.9333 | deg
|  |  |  | @ Cl=0.1, Cd= | 0.0055897
|  |  |  | @ Cl=0.4, Cd= | 0.0050743
|  |  |  | @ Cl=0.6, Cd= | 0.004416
alpha (deg) | Cl | Cd | Cm | Cl/Cd
-16.5 | -0.551 | 0.11495 | -0.014 | -4.794
-16 | -0.576 | 0.10784 | -0.015 | -5.341
-15.5 | -0.602 | 0.09844 | -0.016 | -6.117
-15 | -0.627 | 0.09028 | -0.017 | -6.944
-14.5 | -0.655 | 0.0769 | -0.019 | -8.524
-14 | -0.704 | 0.04955 | -0.022 | -14.214
-13.5 | -0.768 | 0.02421 | -0.026 | -31.71
-13 | -0.791 | 0.01918 | -0.027 | -41.263
-12.5 | -0.813 | 0.01575 | -0.028 | -51.642
-12 | -0.828 | 0.01251 | -0.029 | -66.169
-11.5 | -0.838 | 0.01134 | -0.03 | -73.908
-11 | -0.837 | 0.01037 | -0.031 | -80.739
-10.5 | -0.827 | 0.00974 | -0.032 | -84.939
-10 | -0.808 | 0.00914 | -0.032 | -88.35
-9.5 | -0.779 | 0.00881 | -0.033 | -88.334
-9 | -0.745 | 0.00844 | -0.034 | -88.262
-8.5 | -0.707 | 0.00807 | -0.034 | -87.652
-8 | -0.666 | 0.00746 | -0.035 | -89.256
-7.5 | -0.622 | 0.0072 | -0.036 | -86.333
-7 | -0.574 | 0.00694 | -0.036 | -82.735
-6.5 | -0.524 | 0.00655 | -0.037 | -80.005
-6 | -0.471 | 0.0064 | -0.037 | -73.624
-5.5 | -0.417 | 0.00625 | -0.038 | -66.68
-5 | -0.361 | 0.00605 | -0.039 | -59.73
-4.5 | -0.304 | 0.00615 | -0.039 | -49.407
-4 | -0.246 | 0.00585 | -0.04 | -41.98
-3.5 | -0.187 | 0.00572 | -0.04 | -32.689
-3 | -0.127 | 0.00561 | -0.041 | -22.718
-2.5 | -0.068 | 0.00547 | -0.042 | -12.369
-2 | -0.008 | 0.00536 | -0.042 | -1.421
-1.5 | 0.052 | 0.00533 | -0.043 | 9.841
-1 | 0.113 | 0.00566 | -0.044 | 19.882
-0.5 | 0.173 | 0.0053 | -0.044 | 32.598
0 | 0.234 | 0.00529 | -0.045 | 44.175
0.5 | 0.294 | 0.00574 | -0.045 | 51.247
1 | 0.354 | 0.00499 | -0.046 | 70.974
1.5 | 0.414 | 0.0051 | -0.046 | 81.296
2 | 0.475 | 0.00514 | -0.047 | 92.339
2.5 | 0.535 | 0.00527 | -0.048 | 101.428
3 | 0.594 | 0.00438 | -0.048 | 135.675
3.5 | 0.654 | 0.00474 | -0.049 | 137.833
4 | 0.713 | 0.00554 | -0.049 | 128.685
4.5 | 0.771 | 0.00593 | -0.05 | 129.976
5 | 0.829 | 0.00589 | -0.051 | 140.746
5.5 | 0.885 | 0.00691 | -0.051 | 128.035
6 | 0.941 | 0.00647 | -0.052 | 145.51
6.5 | 0.995 | 0.00754 | -0.052 | 132.074
7 | 1.049 | 0.00787 | -0.053 | 133.261
7.5 | 1.1 | 0.00842 | -0.053 | 130.714
8 | 1.146 | 0.00879 | -0.054 | 130.366
8.5 | 1.185 | 0.00925 | -0.054 | 128.108
9 | 1.219 | 0.00971 | -0.055 | 125.528
9.5 | 1.246 | 0.01077 | -0.055 | 115.703
10 | 1.267 | 0.01143 | -0.056 | 110.808
10.5 | 1.28 | 0.01218 | -0.056 | 105.119
11 | 1.287 | 0.01291 | -0.057 | 99.65
11.5 | 1.285 | 0.01376 | -0.057 | 93.395
12 | 1.261 | 0.01474 | -0.057 | 85.544
12.5 | 1.232 | 0.01655 | -0.057 | 74.482
13 | 1.202 | 0.01814 | -0.057 | 66.258
13.5 | 1.165 | 0.02049 | -0.057 | 56.851
14 | 1.122 | 0.02359 | -0.056 | 47.567
14.5 | 1.073 | 0.02803 | -0.056 | 38.272
15 | 1.017 | 0.03494 | -0.055 | 29.109
15.5 | 0.959 | 0.04394 | -0.054 | 21.83
16 | 0.896 | 0.05773 | -0.052 | 15.521

## 124. Re 14M Mach 0.10 (2)
BIGFOIL.COM POLAR EXPORT
hq1512
HQ 1.5/12 |  |  |  | Cl Max: | 1.8117 | at alpha= | 19.5 | deg
XFOIL ncrit=9 |  |  |  | L/D Max: | 132.191 | at alpha= | 7.5 | deg
Re: | 14000000 |  |  | Cd Min: | 0.0536 | at alpha= | 20 | deg
Mach: | 0.1 |  |  | Cl=0 at alpha= | -1.8803 | deg
|  |  |  | @ Cl=0.1, Cd= | 0.0046398
|  |  |  | @ Cl=0.4, Cd= | 0.0048595
|  |  |  | @ Cl=0.6, Cd= | 0.0053297
alpha (deg) | Cl | Cd | Cm | Cl/Cd
-20 | -1.5641 | 0.04948 | -0.0562 | -31.6108
-19.5 | -1.5888 | 0.04071 | -0.0602 | -39.0273
-19 | -1.6078 | 0.03333 | -0.0626 | -48.2388
-18.5 | -1.598 | 0.02933 | -0.0631 | -54.4835
-18 | -1.5887 | 0.02556 | -0.0631 | -62.1557
-17.5 | -1.5689 | 0.02298 | -0.0624 | -68.2724
-17 | -1.5518 | 0.02055 | -0.0608 | -75.5134
-16.5 | -1.5347 | 0.01879 | -0.057 | -81.6764
-16 | -1.5044 | 0.01757 | -0.0539 | -85.6232
-15.5 | -1.469 | 0.01634 | -0.0515 | -89.9021
-15 | -1.4299 | 0.01528 | -0.0493 | -93.5798
-14.5 | -1.3914 | 0.01405 | -0.0469 | -99.032
-14 | -1.3353 | 0.01295 | -0.0479 | -103.112
-13.5 | -1.2707 | 0.01198 | -0.0505 | -106.0684
-13 | -1.2178 | 0.01132 | -0.0504 | -107.5795
-12.5 | -1.1705 | 0.01082 | -0.0489 | -108.1793
-12 | -1.1202 | 0.01034 | -0.0479 | -108.3366
-11 | -1.0164 | 0.00939 | -0.0466 | -108.2428
-10.5 | -0.9641 | 0.00887 | -0.0459 | -108.6922
-10 | -0.911 | 0.0084 | -0.0454 | -108.4524
-9.5 | -0.8567 | 0.00804 | -0.0451 | -106.5547
-9 | -0.8021 | 0.0077 | -0.0448 | -104.1688
-8.5 | -0.7473 | 0.00733 | -0.0446 | -101.9509
-8 | -0.6919 | 0.00705 | -0.0444 | -98.1418
-7.5 | -0.6359 | 0.00681 | -0.0443 | -93.3774
-7 | -0.5802 | 0.00653 | -0.0442 | -88.8515
-6.5 | -0.5239 | 0.00631 | -0.0442 | -83.0269
-6 | -0.4672 | 0.00611 | -0.0443 | -76.4648
-5.5 | -0.4106 | 0.0059 | -0.0443 | -69.5932
-5 | -0.3541 | 0.00573 | -0.0444 | -61.7976
-4.5 | -0.2976 | 0.0055 | -0.0444 | -54.1091
-4 | -0.2406 | 0.00533 | -0.0445 | -45.1407
-3.5 | -0.1836 | 0.00518 | -0.0447 | -35.444
-3 | -0.1269 | 0.00504 | -0.0447 | -25.1786
-2.5 | -0.0701 | 0.00492 | -0.0449 | -14.248
-2 | -0.0136 | 0.00476 | -0.045 | -2.8571
-1.5 | 0.0432 | 0.00469 | -0.0451 | 9.2111
-1 | 0.0994 | 0.00464 | -0.0452 | 21.4224
-0.5 | 0.1559 | 0.00462 | -0.0453 | 33.7446
0 | 0.2112 | 0.00452 | -0.0453 | 46.7257
0.5 | 0.2666 | 0.00462 | -0.0452 | 57.7056
1 | 0.3215 | 0.0048 | -0.0451 | 66.9792
1.5 | 0.3777 | 0.0048 | -0.0452 | 78.6875
2 | 0.4339 | 0.00495 | -0.0452 | 87.6566
2.5 | 0.4906 | 0.00505 | -0.0453 | 97.1485
3 | 0.5473 | 0.00516 | -0.0455 | 106.0659
3.5 | 0.6032 | 0.00534 | -0.0454 | 112.9588
4.5 | 0.7122 | 0.00601 | -0.045 | 118.5025
5 | 0.7664 | 0.00636 | -0.0447 | 120.5031
5.5 | 0.8212 | 0.00666 | -0.0445 | 123.3033
6 | 0.876 | 0.00693 | -0.0443 | 126.4069
6.5 | 0.9304 | 0.00722 | -0.044 | 128.8643
7 | 0.9847 | 0.00748 | -0.0438 | 131.6444
7.5 | 1.0377 | 0.00785 | -0.0433 | 132.1911
8 | 1.0898 | 0.00826 | -0.0427 | 131.937
8.5 | 1.1386 | 0.00893 | -0.0415 | 127.5028
9 | 1.1895 | 0.00939 | -0.0407 | 126.6773
10 | 1.2901 | 0.01023 | -0.0389 | 126.1095
10.5 | 1.3388 | 0.01068 | -0.0378 | 125.3558
11 | 1.3826 | 0.01102 | -0.0357 | 125.4628
11.5 | 1.4328 | 0.01165 | -0.0351 | 122.9871
12 | 1.4765 | 0.01236 | -0.0332 | 119.4579
12.5 | 1.5189 | 0.01305 | -0.0311 | 116.3908
13 | 1.5582 | 0.01383 | -0.0285 | 112.6681
13.5 | 1.5893 | 0.01467 | -0.0245 | 108.3367
14 | 1.6125 | 0.01551 | -0.019 | 103.9652
14.5 | 1.6369 | 0.01648 | -0.0145 | 99.3265
15 | 1.6577 | 0.01781 | -0.0099 | 93.0769
15.5 | 1.6797 | 0.0193 | -0.0062 | 87.0311
16 | 1.7066 | 0.021 | -0.004 | 81.2667
16.5 | 1.7451 | 0.02328 | -0.0051 | 74.9613
17 | 1.7769 | 0.02496 | -0.0042 | 71.1899
17.5 | 1.7828 | 0.02874 | -0.002 | 62.032
18 | 1.8035 | 0.03136 | -0.0009 | 57.5096
18.5 | 1.8109 | 0.03526 | 0.0003 | 51.3585
19 | 1.8106 | 0.04018 | 0.001 | 45.0622
19.5 | 1.8117 | 0.04526 | 0.0011 | 40.0287
20 | 1.7872 | 0.0536 | 0.0002 | 33.3433

## 125. Re 14M Mach 0.25 (1)
BIGFOIL.COM POLAR EXPORT
hq1512
HQ 1.5/12 |  |  |  | Cl Max: | 1.254 | at alpha= | 10 | deg
JavaFoil+Calcfoil stall+Eppler ext transition |  |  |  | L/D Max: | 143.71 | at alpha= | 7 | deg
Re: | 14000000 |  |  | Cd Min: | 0.00501 | at alpha= | 1 | deg
Mach: | 0.25 |  |  | Cl=0 at alpha= | -1.9355 | deg
|  |  |  | @ Cl=0.1, Cd= | 0.0056297
|  |  |  | @ Cl=0.4, Cd= | 0.0050332
|  |  |  | @ Cl=0.6, Cd= | 0.08736
alpha (deg) | Cl | Cd | Cm | Cl/Cd
-15.5 | -0.256 | 0.11408 | -0.014 | -2.24
-15 | -0.323 | 0.10842 | -0.014 | -2.977
-14.5 | -0.383 | 0.10068 | -0.015 | -3.803
-14 | -0.439 | 0.09214 | -0.016 | -4.769
-13.5 | -0.489 | 0.08661 | -0.017 | -5.651
-13 | -0.54 | 0.07434 | -0.019 | -7.261
-12.5 | -0.601 | 0.05155 | -0.023 | -11.661
-12 | -0.691 | 0.02001 | -0.029 | -34.517
-11.5 | -0.729 | 0.01548 | -0.03 | -47.128
-11 | -0.761 | 0.01257 | -0.031 | -60.58
-10.5 | -0.781 | 0.01004 | -0.032 | -77.781
-10 | -0.779 | 0.00987 | -0.033 | -78.943
-9.5 | -0.763 | 0.00936 | -0.034 | -81.477
-9 | -0.739 | 0.00879 | -0.035 | -84.015
-8.5 | -0.707 | 0.0084 | -0.035 | -84.162
-8 | -0.671 | 0.00774 | -0.036 | -86.67
-7.5 | -0.629 | 0.00744 | -0.036 | -84.526
-7 | -0.583 | 0.00705 | -0.037 | -82.733
-6.5 | -0.534 | 0.00674 | -0.038 | -79.24
-6 | -0.482 | 0.00646 | -0.038 | -74.563
-5.5 | -0.427 | 0.00625 | -0.039 | -68.257
-5 | -0.37 | 0.00612 | -0.04 | -60.445
-4.5 | -0.312 | 0.00619 | -0.04 | -50.342
-4 | -0.252 | 0.00591 | -0.041 | -42.673
-3.5 | -0.192 | 0.00583 | -0.042 | -32.934
-3 | -0.131 | 0.00569 | -0.042 | -23.004
-2.5 | -0.069 | 0.00553 | -0.043 | -12.555
-2 | -0.008 | 0.00543 | -0.043 | -1.441
-1.5 | 0.054 | 0.00537 | -0.044 | 10.042
-1 | 0.116 | 0.00572 | -0.045 | 20.226
-0.5 | 0.177 | 0.00532 | -0.045 | 33.36
0 | 0.24 | 0.00531 | -0.046 | 45.201
0.5 | 0.302 | 0.00526 | -0.047 | 57.42
1 | 0.364 | 0.00501 | -0.047 | 72.706
1.5 | 0.426 | 0.00505 | -0.048 | 84.326
2 | 0.488 | 0.00517 | -0.048 | 94.288
2.5 | 0.549 | 0.00587 | -0.049 | 93.582
3 | 0.611 | 0.00538 | -0.05 | 113.391
3.5 | 0.671 | 0.00579 | -0.05 | 115.953
4 | 0.732 | 0.00658 | -0.051 | 111.214
4.5 | 0.792 | 0.00696 | -0.051 | 113.731
5 | 0.85 | 0.00755 | -0.052 | 112.58
5.5 | 0.908 | 0.0079 | -0.052 | 114.891
6 | 0.965 | 0.00824 | -0.053 | 117.027
6.5 | 1.02 | 0.00774 | -0.054 | 131.662
7 | 1.073 | 0.00747 | -0.054 | 143.71
7.5 | 1.124 | 0.00874 | -0.055 | 128.638
8 | 1.168 | 0.00987 | -0.055 | 118.43
8.5 | 1.203 | 0.01031 | -0.056 | 116.634
9 | 1.23 | 0.01079 | -0.056 | 113.961
9.5 | 1.247 | 0.01211 | -0.057 | 102.946
10 | 1.254 | 0.0129 | -0.057 | 97.179
10.5 | 1.25 | 0.01327 | -0.058 | 94.167
11 | 1.22 | 0.01424 | -0.058 | 85.679
11.5 | 1.179 | 0.01592 | -0.058 | 74.099
12 | 1.125 | 0.01843 | -0.057 | 61.026
12.5 | 1.059 | 0.02175 | -0.057 | 48.687
13 | 0.981 | 0.0269 | -0.056 | 36.457
13.5 | 0.897 | 0.03214 | -0.056 | 27.896
14 | 0.781 | 0.05122 | -0.052 | 15.249
14.5 | 0.672 | 0.07385 | -0.047 | 9.094
15 | 0.579 | 0.08736 | -0.045 | 6.627

## 126. Re 14M Mach 0.25 (2)
BIGFOIL.COM POLAR EXPORT
hq1512
HQ 1.5/12 |  |  |  | Cl Max: | 1.7164 | at alpha= | 17 | deg
XFOIL ncrit=9 |  |  |  | L/D Max: | 131.993 | at alpha= | 7.5 | deg
Re: | 14000000 |  |  | Cd Min: | 0.18669 | at alpha= | -19.5 | deg
Mach: | 0.25 |  |  | Cl=0 at alpha= | -1.8791 | deg
|  |  |  | @ Cl=0.1, Cd= | 0.0046525
|  |  |  | @ Cl=0.4, Cd= | 0.0048555
|  |  |  | @ Cl=0.6, Cd= | 0.0053222
alpha (deg) | Cl | Cd | Cm | Cl/Cd
-19.5 | -0.8262 | 0.18669 | 0.0246 | -4.4255
-19 | -0.8891 | 0.16198 | 0.0097 | -5.4889
-18.5 | -1.0088 | 0.12997 | -0.0106 | -7.7618
-18 | -1.0978 | 0.10715 | -0.0249 | -10.2455
-17.5 | -1.2164 | 0.08084 | -0.0416 | -15.047
-17 | -1.3022 | 0.05952 | -0.0563 | -21.8784
-16.5 | -1.3335 | 0.04783 | -0.0641 | -27.88
-16 | -1.3721 | 0.0369 | -0.0703 | -37.1843
-15.5 | -1.3975 | 0.02881 | -0.0731 | -48.5075
-15 | -1.4039 | 0.0235 | -0.0728 | -59.7404
-14.5 | -1.4106 | 0.01986 | -0.0677 | -71.0272
-14 | -1.3889 | 0.01743 | -0.0627 | -79.6845
-13.5 | -1.3343 | 0.01538 | -0.0624 | -86.7555
-13 | -1.2617 | 0.01355 | -0.065 | -93.1144
-12.5 | -1.2207 | 0.01262 | -0.0608 | -96.7274
-12 | -1.1713 | 0.0117 | -0.0582 | -100.1111
-11.5 | -1.1185 | 0.01091 | -0.0561 | -102.5206
-11 | -1.0636 | 0.01024 | -0.0544 | -103.8672
-10.5 | -1.0076 | 0.00965 | -0.0529 | -104.4145
-10 | -0.951 | 0.00911 | -0.0516 | -104.3908
-9.5 | -0.8943 | 0.00856 | -0.0505 | -104.4743
-9 | -0.837 | 0.00808 | -0.0495 | -103.5891
-8.5 | -0.7786 | 0.00771 | -0.0487 | -100.9857
-8 | -0.7205 | 0.00732 | -0.0481 | -98.429
-7.5 | -0.6619 | 0.00699 | -0.0475 | -94.6924
-7 | -0.603 | 0.00673 | -0.0471 | -89.5988
-6.5 | -0.5444 | 0.00644 | -0.0468 | -84.5342
-6 | -0.485 | 0.00623 | -0.0466 | -77.8491
-5.5 | -0.426 | 0.00599 | -0.0464 | -71.1185
-5 | -0.3669 | 0.00582 | -0.0463 | -63.0412
-4.5 | -0.3081 | 0.00559 | -0.0462 | -55.1163
-4 | -0.2492 | 0.00537 | -0.0461 | -46.406
-3.5 | -0.19 | 0.00522 | -0.0462 | -36.3985
-3 | -0.1314 | 0.00506 | -0.0462 | -25.9684
-2.5 | -0.0725 | 0.00493 | -0.0463 | -14.7059
-2 | -0.0142 | 0.00478 | -0.0463 | -2.9707
-1.5 | 0.0445 | 0.00471 | -0.0464 | 9.448
-1 | 0.1024 | 0.00465 | -0.0464 | 22.0215
-0.5 | 0.1606 | 0.00463 | -0.0465 | 34.6868
0 | 0.2177 | 0.00453 | -0.0464 | 48.0574
0.5 | 0.2746 | 0.00465 | -0.0463 | 59.0538
1 | 0.3314 | 0.00482 | -0.0462 | 68.7552
1.5 | 0.3894 | 0.00483 | -0.0462 | 80.6211
2 | 0.4476 | 0.00497 | -0.0462 | 90.0604
2.5 | 0.5061 | 0.00508 | -0.0463 | 99.626
3 | 0.5647 | 0.0052 | -0.0463 | 108.5962
3.5 | 0.6225 | 0.0054 | -0.0462 | 115.2778
4 | 0.679 | 0.00574 | -0.0459 | 118.2927
4.5 | 0.7352 | 0.00611 | -0.0454 | 120.3273
5 | 0.7911 | 0.0065 | -0.0449 | 121.7077
5.5 | 0.8479 | 0.00682 | -0.0444 | 124.3255
6 | 0.9051 | 0.00709 | -0.044 | 127.6587
6.5 | 0.962 | 0.00738 | -0.0435 | 130.3523
7 | 1.018 | 0.00773 | -0.0428 | 131.6947
7.5 | 1.0731 | 0.00813 | -0.0419 | 131.9926
8 | 1.1265 | 0.00866 | -0.0407 | 130.0808
8.5 | 1.1774 | 0.00935 | -0.039 | 125.9251
9 | 1.2308 | 0.00982 | -0.0376 | 125.336
9.5 | 1.2836 | 0.01029 | -0.0362 | 124.7425
10 | 1.3348 | 0.01083 | -0.0344 | 123.2502
10.5 | 1.384 | 0.01142 | -0.0322 | 121.1909
11 | 1.4362 | 0.01191 | -0.0307 | 120.5877
11.5 | 1.4777 | 0.01267 | -0.027 | 116.6298
12 | 1.517 | 0.01365 | -0.0231 | 111.1355
12.5 | 1.5446 | 0.01455 | -0.0171 | 106.1581
13 | 1.5708 | 0.01556 | -0.0113 | 100.9512
13.5 | 1.594 | 0.01694 | -0.0057 | 94.0968
14 | 1.6172 | 0.01863 | -0.001 | 86.8062
14.5 | 1.6562 | 0.02081 | -0.0001 | 79.5867
15 | 1.679 | 0.02391 | 0.0019 | 70.2217
15.5 | 1.6963 | 0.0272 | 0.0042 | 62.364
16 | 1.7073 | 0.03112 | 0.0062 | 54.8618
16.5 | 1.7064 | 0.03631 | 0.0077 | 46.9953
17 | 1.7164 | 0.04087 | 0.0084 | 41.9966
17.5 | 1.6771 | 0.05086 | 0.0073 | 32.9748
18 | 1.6686 | 0.0583 | 0.0058 | 28.6209
18.5 | 1.633 | 0.06941 | 0.0022 | 23.5269
19 | 1.5815 | 0.08284 | -0.0028 | 19.091
19.5 | 1.5286 | 0.09351 | -0.0033 | 16.3469
20 | 1.4371 | 0.11595 | -0.0165 | 12.3941

## 127. Re 14M Mach 0.50 (1)
BIGFOIL.COM POLAR EXPORT
hq1512
HQ 1.5/12 |  |  |  | Cl Max: | 1.22 | at alpha= | 20 | deg
JavaFoil+Calcfoil stall+Eppler ext transition |  |  |  | L/D Max: | 125.493 | at alpha= | 4 | deg
Re: | 14000000 |  |  | Cd Min: | 0.00524 | at alpha= | 1 | deg
Mach: | 0.5 |  |  | Cl=0 at alpha= | -1.9348 | deg
|  |  |  | @ Cl=0.1, Cd= | 0.0058261
|  |  |  | @ Cl=0.4, Cd= | 0.0052674
|  |  |  | @ Cl=0.6, Cd= | 0.0056256
alpha (deg) | Cl | Cd | Cm | Cl/Cd
-20 | -0.985 | 0.1672 | -0.015 | -5.892
-19.5 | -0.958 | 0.1581 | -0.015 | -6.06
-19 | -0.93 | 0.15408 | -0.015 | -6.038
-18.5 | -0.903 | 0.15095 | -0.015 | -5.981
-18 | -0.876 | 0.14688 | -0.016 | -5.962
-17.5 | -0.849 | 0.14028 | -0.016 | -6.054
-17 | -0.828 | 0.12109 | -0.017 | -6.835
-16.5 | -0.802 | 0.10961 | -0.018 | -7.319
-16 | -0.774 | 0.10576 | -0.018 | -7.314
-15.5 | -0.751 | 0.09521 | -0.019 | -7.888
-15 | -0.717 | 0.1062 | -0.018 | -6.749
-14.5 | -0.692 | 0.09694 | -0.019 | -7.139
-14 | -0.665 | 0.0901 | -0.019 | -7.384
-13.5 | -0.643 | 0.08054 | -0.021 | -7.98
-13 | -0.63 | 0.06327 | -0.024 | -9.962
-12.5 | -0.585 | 0.07755 | -0.021 | -7.54
-12 | -0.61 | 0.03468 | -0.03 | -17.596
-11.5 | -0.612 | 0.0185 | -0.033 | -33.099
-11 | -0.504 | 0.06505 | -0.022 | -7.743
-10.5 | -0.542 | 0.02035 | -0.034 | -26.628
-10 | -0.449 | 0.05827 | -0.023 | -7.712
-9.5 | -0.491 | 0.01463 | -0.036 | -33.588
-9 | -0.454 | 0.01543 | -0.036 | -29.456
-8.5 | -0.433 | 0.0121 | -0.038 | -35.802
-8 | -0.401 | 0.01157 | -0.039 | -34.691
-7.5 | -0.377 | 0.00955 | -0.041 | -39.495
-7 | -0.554 | 0.00843 | -0.041 | -65.675
-6.5 | -0.549 | 0.00798 | -0.042 | -68.786
-6 | -0.514 | 0.00732 | -0.043 | -70.166
-5.5 | -0.464 | 0.00692 | -0.044 | -67.117
-5 | -0.407 | 0.00691 | -0.044 | -58.901
-4.5 | -0.345 | 0.00642 | -0.045 | -53.774
-4 | -0.281 | 0.00605 | -0.046 | -46.419
-3.5 | -0.214 | 0.00615 | -0.046 | -34.785
-3 | -0.146 | 0.00603 | -0.047 | -24.213
-2.5 | -0.078 | 0.00577 | -0.048 | -13.444
-2 | -0.009 | 0.00565 | -0.049 | -1.546
-1.5 | 0.06 | 0.0056 | -0.049 | 10.752
-1 | 0.129 | 0.00599 | -0.05 | 21.593
-0.5 | 0.198 | 0.00552 | -0.051 | 35.937
0 | 0.268 | 0.00554 | -0.051 | 48.418
0.5 | 0.338 | 0.00551 | -0.052 | 61.269
1 | 0.407 | 0.00524 | -0.053 | 77.639
1.5 | 0.476 | 0.00538 | -0.053 | 88.497
2 | 0.545 | 0.00548 | -0.054 | 99.488
2.5 | 0.613 | 0.00566 | -0.055 | 108.433
3 | 0.681 | 0.00656 | -0.055 | 103.835
3.5 | 0.749 | 0.0069 | -0.056 | 108.531
4 | 0.815 | 0.0065 | -0.057 | 125.493
4.5 | 0.881 | 0.0074 | -0.057 | 119.091
5 | 0.944 | 0.00862 | -0.058 | 109.452
5.5 | 1.004 | 0.00906 | -0.059 | 110.845
6 | 1.061 | 0.00949 | -0.059 | 111.743
6.5 | 1.112 | 0.01029 | -0.06 | 108.065
7 | 1.158 | 0.01097 | -0.061 | 105.503
7.5 | 1.193 | 0.01048 | -0.061 | 113.877
8 | 1.188 | 0.01134 | -0.062 | 104.821
8.5 | 1.03 | 0.01611 | -0.061 | 63.962
9 | 0.638 | 0.04726 | -0.048 | 13.494
9.5 | 0.766 | 0.01693 | -0.062 | 45.279
10 | 0.769 | 0.02457 | -0.06 | 31.287
10.5 | 0.802 | 0.02442 | -0.06 | 32.847
11 | 0.856 | 0.01925 | -0.063 | 44.483
11.5 | 0.875 | 0.0236 | -0.062 | 37.073
12 | 0.782 | 0.07909 | -0.042 | 9.892
12.5 | 0.832 | 0.06783 | -0.049 | 12.263
13 | 0.883 | 0.06048 | -0.054 | 14.596
13.5 | 0.892 | 0.07474 | -0.051 | 11.941
14 | 0.891 | 0.10055 | -0.043 | 8.864
14.5 | 0.928 | 0.09502 | -0.046 | 9.768
15 | 0.959 | 0.10005 | -0.048 | 9.587
15.5 | 0.99 | 0.10292 | -0.049 | 9.624
16 | 0.997 | 0.12956 | -0.043 | 7.699
16.5 | 1.026 | 0.13942 | -0.044 | 7.356
17 | 1.055 | 0.14321 | -0.045 | 7.368
17.5 | 1.087 | 0.14555 | -0.047 | 7.466
18 | 1.117 | 0.14896 | -0.048 | 7.5
18.5 | 1.145 | 0.15596 | -0.049 | 7.343
19 | 1.163 | 0.18342 | -0.047 | 6.339
19.5 | 1.192 | 0.18861 | -0.048 | 6.317
20 | 1.22 | 0.19647 | -0.049 | 6.212

## 128. Re 14M Mach 0.50 (2)
BIGFOIL.COM POLAR EXPORT
hq1512
HQ 1.5/12 |  |  |  | Cl Max: | 1.4347 | at alpha= | 9.5 | deg
XFOIL ncrit=9 |  |  |  | L/D Max: | 132.935 | at alpha= | 6.5 | deg
Re: | 14000000 |  |  | Cd Min: | 0.07656 | at alpha= | 13 | deg
Mach: | 0.5 |  |  | Cl=0 at alpha= | -99 | deg
|  |  |  | @ Cl=0.1, Cd= | 0.00467
|  |  |  | @ Cl=0.4, Cd= | 0.0049352
|  |  |  | @ Cl=0.6, Cd= | 0.0053208
alpha (deg) | Cl | Cd | Cm | Cl/Cd
0 | 0.2461 | 0.00467 | -0.0515 | 52.6981
0.5 | 0.3093 | 0.00484 | -0.0509 | 63.905
1 | 0.3747 | 0.00492 | -0.0507 | 76.1585
1.5 | 0.4414 | 0.00496 | -0.0505 | 88.9919
2 | 0.5084 | 0.00509 | -0.0503 | 99.8821
2.5 | 0.575 | 0.00525 | -0.05 | 109.5238
3 | 0.6421 | 0.00544 | -0.0495 | 118.0331
3.5 | 0.7082 | 0.00573 | -0.0487 | 123.5951
4 | 0.7722 | 0.00618 | -0.0474 | 124.9515
5 | 0.9006 | 0.00712 | -0.0441 | 126.4888
5.5 | 0.9679 | 0.00745 | -0.0425 | 129.9195
6 | 1.0348 | 0.00783 | -0.0405 | 132.1584
6.5 | 1.1007 | 0.00828 | -0.038 | 132.9348
7 | 1.1645 | 0.00884 | -0.0348 | 131.7308
7.5 | 1.2227 | 0.00968 | -0.0304 | 126.312
8 | 1.2852 | 0.0103 | -0.0261 | 124.7767
8.5 | 1.3446 | 0.01101 | -0.0208 | 122.1253
9 | 1.3969 | 0.0117 | -0.0137 | 119.3932
9.5 | 1.4347 | 0.01279 | -0.0034 | 112.1736
11.5 | 1.3299 | 0.04218 | 0.0145 | 31.5292
12 | 1.2964 | 0.05263 | 0.0113 | 24.6323
12.5 | 1.2619 | 0.06436 | 0.0061 | 19.6069
13 | 1.2286 | 0.07656 | 0.0003 | 16.0475

## 129. Re 16M Mach 0.00 (1)
BIGFOIL.COM POLAR EXPORT
hq1512
HQ 1.5/12 |  |  |  | Cl Max: | 1.294 | at alpha= | 11.5 | deg
JavaFoil+Calcfoil stall+Eppler ext transition |  |  |  | L/D Max: | 143.452 | at alpha= | 5 | deg
Re: | 16000000 |  |  | Cd Min: | 0.00387 | at alpha= | 1.5 | deg
Mach: | 0 |  |  | Cl=0 at alpha= | -1.9333 | deg
|  |  |  | @ Cl=0.1, Cd= | 0.00564
|  |  |  | @ Cl=0.4, Cd= | 0.004144
|  |  |  | @ Cl=0.6, Cd= | 0.0043925
alpha (deg) | Cl | Cd | Cm | Cl/Cd
-16.5 | -0.595 | 0.11064 | -0.015 | -5.378
-16 | -0.619 | 0.10144 | -0.016 | -6.099
-15.5 | -0.642 | 0.09219 | -0.017 | -6.963
-15 | -0.666 | 0.08097 | -0.018 | -8.231
-14.5 | -0.696 | 0.06571 | -0.02 | -10.595
-14 | -0.761 | 0.03233 | -0.024 | -23.54
-13.5 | -0.802 | 0.02009 | -0.026 | -39.914
-13 | -0.822 | 0.01647 | -0.027 | -49.915
-12.5 | -0.837 | 0.01397 | -0.028 | -59.908
-12 | -0.848 | 0.0119 | -0.029 | -71.256
-11.5 | -0.853 | 0.01058 | -0.03 | -80.641
-11 | -0.846 | 0.00997 | -0.031 | -84.82
-10.5 | -0.833 | 0.00938 | -0.032 | -88.771
-10 | -0.811 | 0.00888 | -0.032 | -91.324
-9.5 | -0.78 | 0.00852 | -0.033 | -91.502
-9 | -0.745 | 0.00816 | -0.033 | -91.362
-8.5 | -0.707 | 0.0069 | -0.034 | -102.36
-8 | -0.665 | 0.00661 | -0.035 | -100.613
-7.5 | -0.62 | 0.00619 | -0.035 | -100.095
-7 | -0.572 | 0.00591 | -0.036 | -96.82
-6.5 | -0.522 | 0.0056 | -0.037 | -93.223
-6 | -0.469 | 0.0065 | -0.037 | -72.211
-5.5 | -0.415 | 0.00608 | -0.038 | -68.25
-5 | -0.359 | 0.00595 | -0.038 | -60.416
-4.5 | -0.302 | 0.00603 | -0.039 | -50.162
-4 | -0.245 | 0.00578 | -0.04 | -42.312
-3.5 | -0.186 | 0.00543 | -0.04 | -34.267
-3 | -0.127 | 0.00552 | -0.041 | -22.98
-2.5 | -0.067 | 0.00515 | -0.041 | -13.054
-2 | -0.008 | 0.00566 | -0.042 | -1.338
-1.5 | 0.052 | 0.00568 | -0.043 | 9.194
-1 | 0.112 | 0.00563 | -0.043 | 19.89
-0.5 | 0.172 | 0.00527 | -0.044 | 32.606
0 | 0.233 | 0.0052 | -0.044 | 44.685
0.5 | 0.293 | 0.00523 | -0.045 | 55.919
1 | 0.352 | 0.00524 | -0.046 | 67.236
1.5 | 0.412 | 0.00387 | -0.046 | 106.685
2 | 0.472 | 0.00395 | -0.047 | 119.478
2.5 | 0.532 | 0.00415 | -0.047 | 128.35
3 | 0.591 | 0.00433 | -0.048 | 136.63
3.5 | 0.65 | 0.00474 | -0.049 | 137.083
4 | 0.709 | 0.005 | -0.049 | 141.796
4.5 | 0.767 | 0.00597 | -0.05 | 128.446
5 | 0.825 | 0.00575 | -0.05 | 143.452
5.5 | 0.881 | 0.00678 | -0.051 | 129.951
6 | 0.937 | 0.00708 | -0.051 | 132.372
6.5 | 0.991 | 0.00729 | -0.052 | 135.876
7 | 1.044 | 0.00785 | -0.052 | 133.04
7.5 | 1.096 | 0.00821 | -0.053 | 133.475
8 | 1.142 | 0.00857 | -0.054 | 133.211
8.5 | 1.182 | 0.00893 | -0.054 | 132.259
9 | 1.216 | 0.0085 | -0.055 | 142.978
9.5 | 1.245 | 0.01044 | -0.055 | 119.207
10 | 1.267 | 0.01111 | -0.056 | 114.053
10.5 | 1.283 | 0.01165 | -0.056 | 110.126
11 | 1.292 | 0.01235 | -0.057 | 104.645
11.5 | 1.294 | 0.01316 | -0.057 | 98.368
12 | 1.29 | 0.01396 | -0.058 | 92.412
12.5 | 1.26 | 0.01515 | -0.057 | 83.174
13 | 1.231 | 0.01676 | -0.057 | 73.454
13.5 | 1.198 | 0.01882 | -0.057 | 63.677
14 | 1.162 | 0.02122 | -0.057 | 54.781
14.5 | 1.121 | 0.02461 | -0.056 | 45.532
15 | 1.073 | 0.02952 | -0.056 | 36.349
15.5 | 1.024 | 0.0355 | -0.055 | 28.848
16 | 0.967 | 0.04607 | -0.054 | 20.987
16.5 | 0.909 | 0.05966 | -0.052 | 15.235

## 130. Re 16M Mach 0.00 (2)
BIGFOIL.COM POLAR EXPORT
hq1512
HQ 1.5/12 |  |  |  | Cl Max: | 1.8546 | at alpha= | 19.5 | deg
XFOIL ncrit=9 |  |  |  | L/D Max: | 134.424 | at alpha= | 8 | deg
Re: | 16000000 |  |  | Cd Min: | 0.04443 | at alpha= | 20 | deg
Mach: | 0 |  |  | Cl=0 at alpha= | -1.8752 | deg
|  |  |  | @ Cl=0.1, Cd= | 0.0046505
|  |  |  | @ Cl=0.4, Cd= | 0.0048354
|  |  |  | @ Cl=0.6, Cd= | 0.0052894
alpha (deg) | Cl | Cd | Cm | Cl/Cd
-20 | -1.6596 | 0.03539 | -0.0591 | -46.8946
-19.5 | -1.6588 | 0.03056 | -0.0601 | -54.2801
-19 | -1.6546 | 0.02638 | -0.0603 | -62.7218
-18.5 | -1.6377 | 0.0236 | -0.0599 | -69.3941
-18 | -1.62 | 0.02117 | -0.0588 | -76.5234
-17.5 | -1.5976 | 0.01943 | -0.0569 | -82.2234
-17 | -1.5777 | 0.01809 | -0.053 | -87.2139
-16.5 | -1.5446 | 0.01691 | -0.0507 | -91.3424
-16 | -1.507 | 0.01592 | -0.0488 | -94.6608
-15.5 | -1.4678 | 0.01496 | -0.047 | -98.115
-15 | -1.4263 | 0.01412 | -0.0453 | -101.0127
-14.5 | -1.3764 | 0.01293 | -0.0456 | -106.4501
-14 | -1.3195 | 0.01203 | -0.0469 | -109.6841
-13.5 | -1.2576 | 0.0113 | -0.0492 | -111.292
-13 | -1.2131 | 0.01085 | -0.0474 | -111.8065
-12.5 | -1.1642 | 0.01037 | -0.0466 | -112.2662
-12 | -1.1137 | 0.00991 | -0.0459 | -112.3814
-11 | -1.0102 | 0.00904 | -0.045 | -111.7478
-10.5 | -0.9583 | 0.00856 | -0.0445 | -111.9509
-10 | -0.9055 | 0.00813 | -0.0442 | -111.3776
-9.5 | -0.8516 | 0.0078 | -0.044 | -109.1795
-9 | -0.7973 | 0.00748 | -0.0438 | -106.5909
-8.5 | -0.743 | 0.00714 | -0.0437 | -104.0616
-8 | -0.688 | 0.00687 | -0.0436 | -100.1456
-7.5 | -0.6325 | 0.00664 | -0.0436 | -95.256
-7 | -0.577 | 0.00639 | -0.0436 | -90.2973
-6.5 | -0.5211 | 0.00617 | -0.0437 | -84.4571
-6 | -0.4647 | 0.00599 | -0.0438 | -77.5793
-5.5 | -0.4086 | 0.00579 | -0.0439 | -70.5699
-5 | -0.3523 | 0.00563 | -0.044 | -62.5755
-4.5 | -0.2961 | 0.00543 | -0.044 | -54.5304
-4 | -0.2396 | 0.00525 | -0.0442 | -45.6381
-3.5 | -0.183 | 0.00513 | -0.0443 | -35.6725
-3 | -0.1266 | 0.00499 | -0.0444 | -25.3707
-2.5 | -0.0703 | 0.00489 | -0.0445 | -14.3763
-2 | -0.0141 | 0.00476 | -0.0446 | -2.9622
-1.5 | 0.0424 | 0.00471 | -0.0448 | 9.0021
-1 | 0.0985 | 0.00465 | -0.0449 | 21.1828
-0.5 | 0.1548 | 0.00467 | -0.045 | 33.1478
0.5 | 0.2646 | 0.00471 | -0.0449 | 56.1783
1 | 0.32 | 0.0048 | -0.0449 | 66.6667
1.5 | 0.3762 | 0.00478 | -0.0451 | 78.7029
2 | 0.432 | 0.00491 | -0.0451 | 87.9837
2.5 | 0.4883 | 0.00502 | -0.0452 | 97.2709
3 | 0.5445 | 0.00513 | -0.0454 | 106.1404
3.5 | 0.6002 | 0.00529 | -0.0454 | 113.4594
4 | 0.6546 | 0.0056 | -0.0452 | 116.8929
4.5 | 0.7088 | 0.00593 | -0.045 | 119.5278
5 | 0.7628 | 0.00627 | -0.0448 | 121.6587
5.5 | 0.8172 | 0.00655 | -0.0446 | 124.7634
6 | 0.872 | 0.00678 | -0.0445 | 128.6136
6.5 | 0.9263 | 0.00705 | -0.0444 | 131.3901
7.5 | 1.0327 | 0.0077 | -0.0438 | 134.1169
8 | 1.0848 | 0.00807 | -0.0433 | 134.4238
8.5 | 1.1334 | 0.00873 | -0.0422 | 129.8282
9 | 1.1844 | 0.00914 | -0.0416 | 129.5842
10 | 1.285 | 0.00994 | -0.0402 | 129.2757
10.5 | 1.3339 | 0.01037 | -0.0393 | 128.6307
11 | 1.3802 | 0.01091 | -0.0379 | 126.5078
12 | 1.4716 | 0.01192 | -0.0352 | 123.4564
12.5 | 1.515 | 0.01256 | -0.0335 | 120.621
13 | 1.5568 | 0.0132 | -0.0316 | 117.9394
13.5 | 1.5952 | 0.01393 | -0.0292 | 114.5154
14 | 1.6253 | 0.01467 | -0.0251 | 110.7907
14.5 | 1.6486 | 0.01546 | -0.02 | 106.6365
15 | 1.6708 | 0.0165 | -0.0154 | 101.2606
15.5 | 1.6939 | 0.01766 | -0.0114 | 95.9173
16 | 1.7171 | 0.01902 | -0.008 | 90.2787
16.5 | 1.7576 | 0.02081 | -0.0089 | 84.4594
17 | 1.7917 | 0.02236 | -0.0084 | 80.1297
17.5 | 1.8067 | 0.02517 | -0.0063 | 71.7799
18 | 1.8291 | 0.02743 | -0.005 | 66.6825
18.5 | 1.8416 | 0.03054 | -0.0034 | 60.3012
19 | 1.8478 | 0.03437 | -0.0021 | 53.762
19.5 | 1.8546 | 0.03837 | -0.0013 | 48.3346
20 | 1.8442 | 0.04443 | -0.001 | 41.508

## 131. Re 16M Mach 0.10 (1)
BIGFOIL.COM POLAR EXPORT
hq1512
HQ 1.5/12 |  |  |  | Cl Max: | 1.287 | at alpha= | 11 | deg
JavaFoil+Calcfoil stall+Eppler ext transition |  |  |  | L/D Max: | 148.036 | at alpha= | 6 | deg
Re: | 16000000 |  |  | Cd Min: | 0.00414 | at alpha= | 2.5 | deg
Mach: | 0.1 |  |  | Cl=0 at alpha= | -1.9333 | deg
|  |  |  | @ Cl=0.1, Cd= | 0.0056679
|  |  |  | @ Cl=0.4, Cd= | 0.005072
|  |  |  | @ Cl=0.6, Cd= | 0.004362
alpha (deg) | Cl | Cd | Cm | Cl/Cd
-16.5 | -0.551 | 0.11394 | -0.014 | -4.84
-16 | -0.576 | 0.10693 | -0.015 | -5.391
-15.5 | -0.603 | 0.09724 | -0.016 | -6.199
-15 | -0.628 | 0.08828 | -0.017 | -7.114
-14.5 | -0.656 | 0.076 | -0.019 | -8.636
-14 | -0.706 | 0.04895 | -0.023 | -14.418
-13.5 | -0.763 | 0.02597 | -0.026 | -29.376
-13 | -0.795 | 0.01846 | -0.027 | -43.089
-12.5 | -0.816 | 0.0149 | -0.028 | -54.794
-12 | -0.831 | 0.01258 | -0.029 | -66.049
-11.5 | -0.842 | 0.01078 | -0.03 | -78.118
-11 | -0.838 | 0.01016 | -0.031 | -82.492
-10.5 | -0.828 | 0.00952 | -0.032 | -86.927
-10 | -0.808 | 0.00899 | -0.032 | -89.836
-9.5 | -0.779 | 0.00863 | -0.033 | -90.19
-9 | -0.745 | 0.00824 | -0.034 | -90.453
-8.5 | -0.707 | 0.00768 | -0.034 | -92.053
-8 | -0.666 | 0.00731 | -0.035 | -91.164
-7.5 | -0.622 | 0.00705 | -0.036 | -88.137
-7 | -0.574 | 0.00598 | -0.036 | -95.936
-6.5 | -0.524 | 0.00566 | -0.037 | -92.476
-6 | -0.471 | 0.00657 | -0.037 | -71.774
-5.5 | -0.417 | 0.00614 | -0.038 | -67.925
-5 | -0.361 | 0.0059 | -0.039 | -61.158
-4.5 | -0.304 | 0.00602 | -0.039 | -50.51
-4 | -0.246 | 0.00583 | -0.04 | -42.153
-3.5 | -0.187 | 0.00574 | -0.04 | -32.545
-3 | -0.127 | 0.00529 | -0.041 | -24.082
-2.5 | -0.068 | 0.0054 | -0.042 | -12.516
-2 | -0.008 | 0.00575 | -0.042 | -1.323
-1.5 | 0.052 | 0.00566 | -0.043 | 9.276
-1 | 0.113 | 0.00567 | -0.044 | 19.851
-0.5 | 0.173 | 0.00524 | -0.044 | 32.955
0 | 0.234 | 0.00522 | -0.045 | 44.749
0.5 | 0.294 | 0.00525 | -0.045 | 55.984
1 | 0.354 | 0.00521 | -0.046 | 67.934
1.5 | 0.414 | 0.00503 | -0.046 | 82.416
2 | 0.475 | 0.00507 | -0.047 | 93.685
2.5 | 0.535 | 0.00414 | -0.048 | 129.213
3 | 0.594 | 0.00432 | -0.048 | 137.447
3.5 | 0.654 | 0.00474 | -0.049 | 137.965
4 | 0.713 | 0.00498 | -0.049 | 143.052
4.5 | 0.771 | 0.00598 | -0.05 | 129.057
5 | 0.829 | 0.00581 | -0.051 | 142.502
5.5 | 0.885 | 0.00675 | -0.051 | 131.182
6 | 0.941 | 0.00636 | -0.052 | 148.036
6.5 | 0.995 | 0.00737 | -0.052 | 135.063
7 | 1.049 | 0.00784 | -0.053 | 133.703
7.5 | 1.1 | 0.0083 | -0.053 | 132.614
8 | 1.146 | 0.00867 | -0.054 | 132.283
8.5 | 1.185 | 0.00903 | -0.054 | 131.218
9 | 1.219 | 0.00858 | -0.055 | 141.974
9.5 | 1.246 | 0.01053 | -0.055 | 118.297
10 | 1.267 | 0.01126 | -0.056 | 112.461
10.5 | 1.28 | 0.01192 | -0.056 | 107.396
11 | 1.287 | 0.01263 | -0.057 | 101.883
11.5 | 1.285 | 0.01347 | -0.057 | 95.463
12 | 1.263 | 0.01438 | -0.057 | 87.827
12.5 | 1.235 | 0.01601 | -0.057 | 77.125
13 | 1.205 | 0.01758 | -0.057 | 68.529
13.5 | 1.168 | 0.01974 | -0.057 | 59.17
14 | 1.125 | 0.02259 | -0.057 | 49.808
14.5 | 1.076 | 0.02698 | -0.056 | 39.869
15 | 1.022 | 0.03299 | -0.055 | 30.967
15.5 | 0.962 | 0.04231 | -0.054 | 22.741
16 | 0.899 | 0.05545 | -0.052 | 16.22

## 132. Re 16M Mach 0.10 (2)
BIGFOIL.COM POLAR EXPORT
hq1512
HQ 1.5/12 |  |  |  | Cl Max: | 1.4364 | at alpha= | 11.5 | deg
XFOIL ncrit=9 |  |  |  | L/D Max: | 134.446 | at alpha= | 8 | deg
Re: | 16000000 |  |  | Cd Min: | 0.04395 | at alpha= | -20 | deg
Mach: | 0.1 |  |  | Cl=0 at alpha= | -1.875 | deg
|  |  |  | @ Cl=0.1, Cd= | 0.0046602
|  |  |  | @ Cl=0.4, Cd= | 0.0048341
|  |  |  | @ Cl=0.6, Cd= | 0.0052894
alpha (deg) | Cl | Cd | Cm | Cl/Cd
-20 | -1.6113 | 0.04395 | -0.059 | -36.6621
-19.5 | -1.6262 | 0.03678 | -0.0616 | -44.2142
-19 | -1.6358 | 0.03072 | -0.0631 | -53.2487
-18.5 | -1.6239 | 0.02708 | -0.0632 | -59.9668
-18 | -1.6112 | 0.02378 | -0.0627 | -67.7544
-17.5 | -1.5908 | 0.02144 | -0.0617 | -74.1978
-17 | -1.5718 | 0.01943 | -0.0593 | -80.8955
-16.5 | -1.5515 | 0.01798 | -0.055 | -86.2903
-16 | -1.5159 | 0.01682 | -0.0527 | -90.1249
-15.5 | -1.4782 | 0.0157 | -0.0504 | -94.1529
-15 | -1.4372 | 0.01473 | -0.0484 | -97.5696
-14 | -1.3328 | 0.01265 | -0.0488 | -105.3597
-13.5 | -1.2661 | 0.01171 | -0.0518 | -108.1213
-13 | -1.2234 | 0.01112 | -0.0495 | -110.018
-12.5 | -1.1743 | 0.01058 | -0.0483 | -110.9924
-12 | -1.1234 | 0.01008 | -0.0475 | -111.4484
-11.5 | -1.0714 | 0.00961 | -0.0468 | -111.488
-10.5 | -0.9658 | 0.00871 | -0.0457 | -110.884
-10 | -0.9127 | 0.00823 | -0.0452 | -110.8991
-9.5 | -0.8584 | 0.00787 | -0.0449 | -109.0724
-9 | -0.8034 | 0.00756 | -0.0446 | -106.2698
-8.5 | -0.7486 | 0.00721 | -0.0444 | -103.828
-8 | -0.6931 | 0.00691 | -0.0442 | -100.3039
-7.5 | -0.6371 | 0.00667 | -0.0442 | -95.5172
-7 | -0.5811 | 0.00643 | -0.0441 | -90.3733
-6.5 | -0.5248 | 0.00619 | -0.0441 | -84.7819
-6 | -0.4679 | 0.00601 | -0.0442 | -77.8536
-5.5 | -0.4114 | 0.0058 | -0.0442 | -70.931
-5 | -0.3546 | 0.00564 | -0.0443 | -62.8723
-4.5 | -0.298 | 0.00544 | -0.0444 | -54.7794
-4 | -0.2412 | 0.00526 | -0.0444 | -45.8555
-3.5 | -0.1842 | 0.00513 | -0.0446 | -35.9064
-3 | -0.1274 | 0.00499 | -0.0447 | -25.5311
-2 | -0.0142 | 0.00477 | -0.0449 | -2.9769
-1.5 | 0.0426 | 0.00471 | -0.045 | 9.0446
-1 | 0.0991 | 0.00466 | -0.0451 | 21.2661
-0.5 | 0.1556 | 0.00467 | -0.0452 | 33.3191
0 | 0.2115 | 0.00461 | -0.0453 | 45.8785
0.5 | 0.2661 | 0.00471 | -0.0451 | 56.4968
1 | 0.3218 | 0.0048 | -0.0451 | 67.0417
1.5 | 0.3783 | 0.00478 | -0.0453 | 79.1423
2 | 0.4345 | 0.00492 | -0.0453 | 88.313
2.5 | 0.4911 | 0.00503 | -0.0454 | 97.6342
3 | 0.5477 | 0.00514 | -0.0455 | 106.5564
3.5 | 0.6037 | 0.0053 | -0.0455 | 113.9057
4 | 0.6585 | 0.00561 | -0.0454 | 117.3797
4.5 | 0.7129 | 0.00595 | -0.0451 | 119.8151
5 | 0.7672 | 0.00629 | -0.0448 | 121.9714
5.5 | 0.8221 | 0.00657 | -0.0446 | 125.1294
6 | 0.8773 | 0.00681 | -0.0445 | 128.8253
6.5 | 0.932 | 0.00708 | -0.0443 | 131.6384
7 | 0.986 | 0.00739 | -0.044 | 133.4235
7.5 | 1.0392 | 0.00775 | -0.0436 | 134.0903
8 | 1.0917 | 0.00812 | -0.043 | 134.4458
8.5 | 1.1406 | 0.0088 | -0.0418 | 129.6136
9 | 1.1919 | 0.00922 | -0.0411 | 129.2733
9.5 | 1.243 | 0.00962 | -0.0403 | 129.21
10 | 1.2934 | 0.01003 | -0.0395 | 128.9531
10.5 | 1.3424 | 0.01049 | -0.0384 | 127.9695
11 | 1.3889 | 0.01106 | -0.0369 | 125.5787
11.5 | 1.4364 | 0.01142 | -0.0356 | 125.7793

## 133. Re 16M Mach 0.25 (1)
BIGFOIL.COM POLAR EXPORT
hq1512
HQ 1.5/12 |  |  |  | Cl Max: | 1.254 | at alpha= | 10 | deg
JavaFoil+Calcfoil stall+Eppler ext transition |  |  |  | L/D Max: | 134.638 | at alpha= | 7 | deg
Re: | 16000000 |  |  | Cd Min: | 0.00504 | at alpha= | 1.5 | deg
Mach: | 0.25 |  |  | Cl=0 at alpha= | -1.9355 | deg
|  |  |  | @ Cl=0.1, Cd= | 0.0054206
|  |  |  | @ Cl=0.4, Cd= | 0.0051155
|  |  |  | @ Cl=0.6, Cd= | 0.08455
alpha (deg) | Cl | Cd | Cm | Cl/Cd
-15.5 | -0.256 | 0.11343 | -0.014 | -2.254
-15 | -0.323 | 0.10712 | -0.015 | -3.014
-14.5 | -0.383 | 0.09982 | -0.015 | -3.839
-14 | -0.44 | 0.09128 | -0.016 | -4.82
-13.5 | -0.49 | 0.0858 | -0.017 | -5.713
-13 | -0.542 | 0.07265 | -0.02 | -7.458
-12.5 | -0.608 | 0.0464 | -0.024 | -13.113
-12 | -0.695 | 0.01904 | -0.029 | -36.511
-11.5 | -0.733 | 0.0152 | -0.03 | -48.207
-11 | -0.765 | 0.01189 | -0.031 | -64.345
-10.5 | -0.782 | 0.01053 | -0.032 | -74.274
-10 | -0.78 | 0.00963 | -0.033 | -80.988
-9.5 | -0.763 | 0.00914 | -0.034 | -83.543
-9 | -0.739 | 0.0086 | -0.035 | -85.872
-8.5 | -0.707 | 0.00737 | -0.035 | -96.022
-8 | -0.671 | 0.00767 | -0.036 | -87.499
-7.5 | -0.629 | 0.00727 | -0.036 | -86.493
-7 | -0.583 | 0.00695 | -0.037 | -83.965
-6.5 | -0.534 | 0.00656 | -0.038 | -81.363
-6 | -0.482 | 0.00638 | -0.038 | -75.497
-5.5 | -0.427 | 0.00622 | -0.039 | -68.601
-5 | -0.37 | 0.00604 | -0.04 | -61.297
-4.5 | -0.312 | 0.00615 | -0.04 | -50.698
-4 | -0.252 | 0.00588 | -0.041 | -42.888
-3.5 | -0.192 | 0.00572 | -0.042 | -33.57
-3 | -0.131 | 0.00534 | -0.042 | -24.527
-2.5 | -0.069 | 0.00515 | -0.043 | -13.475
-2 | -0.008 | 0.00581 | -0.043 | -1.345
-1.5 | 0.054 | 0.00571 | -0.044 | 9.451
-1 | 0.116 | 0.00532 | -0.045 | 21.754
-0.5 | 0.177 | 0.00525 | -0.045 | 33.804
0 | 0.24 | 0.00524 | -0.046 | 45.848
0.5 | 0.302 | 0.00526 | -0.047 | 57.416
1 | 0.364 | 0.00522 | -0.047 | 69.717
1.5 | 0.426 | 0.00504 | -0.048 | 84.422
2 | 0.488 | 0.00561 | -0.048 | 86.904
2.5 | 0.549 | 0.00588 | -0.049 | 93.498
3 | 0.611 | 0.00599 | -0.05 | 102
3.5 | 0.671 | 0.00578 | -0.05 | 116.185
4 | 0.732 | 0.00657 | -0.051 | 111.399
4.5 | 0.792 | 0.00708 | -0.051 | 111.814
5 | 0.85 | 0.0074 | -0.052 | 114.978
5.5 | 0.908 | 0.00772 | -0.052 | 117.596
6 | 0.965 | 0.00805 | -0.053 | 119.901
6.5 | 1.02 | 0.0076 | -0.054 | 134.246
7 | 1.073 | 0.00797 | -0.054 | 134.638
7.5 | 1.124 | 0.00859 | -0.055 | 130.86
8 | 1.168 | 0.00903 | -0.055 | 129.448
8.5 | 1.203 | 0.00949 | -0.056 | 126.725
9 | 1.23 | 0.00994 | -0.056 | 123.756
9.5 | 1.247 | 0.01132 | -0.057 | 110.186
10 | 1.254 | 0.01269 | -0.057 | 98.858
10.5 | 1.25 | 0.01296 | -0.058 | 96.457
11 | 1.221 | 0.01402 | -0.058 | 87.111
11.5 | 1.182 | 0.01546 | -0.058 | 76.461
12 | 1.127 | 0.0178 | -0.058 | 63.338
12.5 | 1.061 | 0.02103 | -0.057 | 50.46
13 | 0.983 | 0.02549 | -0.056 | 38.588
13.5 | 0.9 | 0.03046 | -0.056 | 29.528
14 | 0.787 | 0.04744 | -0.052 | 16.588
14.5 | 0.678 | 0.06876 | -0.048 | 9.86
15 | 0.581 | 0.08455 | -0.045 | 6.869

## 134. Re 16M Mach 0.25 (2)
BIGFOIL.COM POLAR EXPORT
hq1512
HQ 1.5/12 |  |  |  | Cl Max: | 1.7448 | at alpha= | 17 | deg
XFOIL ncrit=9 |  |  |  | L/D Max: | 134.387 | at alpha= | 7 | deg
Re: | 16000000 |  |  | Cd Min: | 0.18596 | at alpha= | -19.5 | deg
Mach: | 0.25 |  |  | Cl=0 at alpha= | -1.8739 | deg
|  |  |  | @ Cl=0.1, Cd= | 0.0046721
|  |  |  | @ Cl=0.4, Cd= | 0.0048139
|  |  |  | @ Cl=0.6, Cd= | 0.0052904
alpha (deg) | Cl | Cd | Cm | Cl/Cd
-19.5 | -0.831 | 0.18596 | 0.0245 | -4.4687
-19 | -0.8979 | 0.16051 | 0.0091 | -5.594
-18.5 | -1.0182 | 0.12864 | -0.0112 | -7.9151
-18 | -1.1315 | 0.10214 | -0.0281 | -11.0779
-17.5 | -1.2147 | 0.08136 | -0.041 | -14.9299
-17 | -1.3195 | 0.05728 | -0.058 | -23.036
-16.5 | -1.326 | 0.04889 | -0.063 | -27.1221
-16 | -1.3861 | 0.0356 | -0.071 | -38.9354
-15.5 | -1.4074 | 0.02805 | -0.0732 | -50.1747
-15 | -1.4148 | 0.02283 | -0.0725 | -61.9711
-14.5 | -1.4221 | 0.01938 | -0.0666 | -73.3798
-14 | -1.3842 | 0.01676 | -0.0645 | -82.5895
-13.5 | -1.3236 | 0.01478 | -0.0651 | -89.5535
-13 | -1.2721 | 0.01339 | -0.0634 | -95.0037
-12.5 | -1.2259 | 0.01235 | -0.0602 | -99.2632
-12 | -1.1754 | 0.01141 | -0.0577 | -103.0149
-11.5 | -1.122 | 0.01063 | -0.0557 | -105.5503
-11 | -1.0667 | 0.00997 | -0.054 | -106.991
-10.5 | -1.0104 | 0.0094 | -0.0526 | -107.4894
-10 | -0.9532 | 0.00891 | -0.0514 | -106.9809
-9.5 | -0.8959 | 0.0084 | -0.0502 | -106.6548
-9 | -0.8386 | 0.00791 | -0.0493 | -106.0177
-8.5 | -0.7802 | 0.00754 | -0.0485 | -103.4748
-8 | -0.7217 | 0.00719 | -0.0479 | -100.3755
-7.5 | -0.6632 | 0.00685 | -0.0474 | -96.8175
-7 | -0.6041 | 0.00661 | -0.047 | -91.3918
-6.5 | -0.5452 | 0.00633 | -0.0467 | -86.1295
-6 | -0.4859 | 0.0061 | -0.0465 | -79.6557
-5.5 | -0.4267 | 0.00589 | -0.0463 | -72.4448
-5 | -0.3675 | 0.00573 | -0.0462 | -64.1361
-4.5 | -0.3087 | 0.00551 | -0.0461 | -56.0254
-4 | -0.2497 | 0.00531 | -0.0461 | -47.0245
-3.5 | -0.1906 | 0.00515 | -0.0461 | -37.0097
-2.5 | -0.0732 | 0.00492 | -0.0462 | -14.878
-2 | -0.0148 | 0.00479 | -0.0462 | -3.0898
-1.5 | 0.0439 | 0.00473 | -0.0463 | 9.2812
-1 | 0.102 | 0.00467 | -0.0464 | 21.8415
-0.5 | 0.1604 | 0.00468 | -0.0465 | 34.2735
0 | 0.2178 | 0.00464 | -0.0464 | 46.9397
0.5 | 0.2742 | 0.00474 | -0.0462 | 57.8481
1 | 0.3317 | 0.00482 | -0.0462 | 68.8174
1.5 | 0.3901 | 0.00479 | -0.0463 | 81.4405
2 | 0.4482 | 0.00493 | -0.0463 | 90.9128
2.5 | 0.5067 | 0.00506 | -0.0464 | 100.1383
3 | 0.5652 | 0.00517 | -0.0464 | 109.323
3.5 | 0.623 | 0.00537 | -0.0463 | 116.0149
4 | 0.6797 | 0.00569 | -0.046 | 119.4552
4.5 | 0.7358 | 0.00607 | -0.0455 | 121.2191
5 | 0.7921 | 0.00642 | -0.045 | 123.3801
5.5 | 0.8493 | 0.0067 | -0.0447 | 126.7612
6 | 0.9065 | 0.00698 | -0.0443 | 129.8711
6.5 | 0.964 | 0.00724 | -0.0439 | 133.1492
7 | 1.02 | 0.00759 | -0.0432 | 134.3874
7.5 | 1.0749 | 0.00802 | -0.0422 | 134.0274
8 | 1.1263 | 0.00871 | -0.0406 | 129.3111
8.5 | 1.1801 | 0.00919 | -0.0394 | 128.4113
9 | 1.2341 | 0.00962 | -0.0382 | 128.2848
9.5 | 1.2871 | 0.01009 | -0.0367 | 127.5619
10 | 1.3386 | 0.01064 | -0.0349 | 125.8083
10.5 | 1.3884 | 0.01122 | -0.0328 | 123.7433
11 | 1.4355 | 0.01188 | -0.0302 | 120.8333
11.5 | 1.4823 | 0.01243 | -0.0276 | 119.2518
12 | 1.5232 | 0.01335 | -0.024 | 114.0974
12.5 | 1.5561 | 0.01418 | -0.0189 | 109.7391
13 | 1.5839 | 0.01503 | -0.013 | 105.3826
13.5 | 1.608 | 0.01628 | -0.0073 | 98.7715
14 | 1.6324 | 0.01781 | -0.0024 | 91.6564
14.5 | 1.6759 | 0.01984 | -0.002 | 84.4708
15 | 1.7005 | 0.02264 | 0.0003 | 75.1104
15.5 | 1.7199 | 0.02566 | 0.0029 | 67.0265
16 | 1.733 | 0.0293 | 0.0052 | 59.1468
16.5 | 1.735 | 0.03408 | 0.0071 | 50.9096
17 | 1.7448 | 0.03847 | 0.0082 | 45.3548
17.5 | 1.7117 | 0.04747 | 0.0079 | 36.0586
18 | 1.7039 | 0.05464 | 0.0067 | 31.1841
18.5 | 1.6711 | 0.06521 | 0.0036 | 25.6264
19 | 1.6253 | 0.07786 | -0.001 | 20.8746
19.5 | 1.5798 | 0.09029 | -0.0053 | 17.497
20 | 1.4888 | 0.10725 | -0.0104 | 13.8816

## 135. Re 16M Mach 0.50 (1)
BIGFOIL.COM POLAR EXPORT
hq1512
HQ 1.5/12 |  |  |  | Cl Max: | 1.221 | at alpha= | 20 | deg
JavaFoil+Calcfoil stall+Eppler ext transition |  |  |  | L/D Max: | 122.834 | at alpha= | 5 | deg
Re: | 16000000 |  |  | Cd Min: | 0.00529 | at alpha= | 1.5 | deg
Mach: | 0.5 |  |  | Cl=0 at alpha= | -1.9348 | deg
|  |  |  | @ Cl=0.1, Cd= | 0.0057433
|  |  |  | @ Cl=0.4, Cd= | 0.005492
|  |  |  | @ Cl=0.6, Cd= | 0.0055375
alpha (deg) | Cl | Cd | Cm | Cl/Cd
-20 | -0.984 | 0.17436 | -0.015 | -5.646
-19.5 | -0.957 | 0.16617 | -0.015 | -5.76
-19 | -0.93 | 0.16102 | -0.015 | -5.774
-18.5 | -0.902 | 0.1544 | -0.015 | -5.843
-18 | -0.876 | 0.15063 | -0.016 | -5.814
-17.5 | -0.849 | 0.14693 | -0.016 | -5.78
-17 | -0.825 | 0.13066 | -0.017 | -6.312
-16.5 | -0.797 | 0.11989 | -0.017 | -6.65
-16 | -0.77 | 0.11383 | -0.017 | -6.769
-15.5 | -0.746 | 0.10415 | -0.018 | -7.164
-15 | -0.717 | 0.10502 | -0.018 | -6.829
-14.5 | -0.693 | 0.09474 | -0.019 | -7.317
-14 | -0.667 | 0.08829 | -0.02 | -7.556
-13.5 | -0.646 | 0.0775 | -0.022 | -8.335
-13 | -0.638 | 0.05627 | -0.025 | -11.346
-12.5 | -0.586 | 0.07594 | -0.021 | -7.72
-12 | -0.619 | 0.03007 | -0.03 | -20.573
-11.5 | -0.615 | 0.01757 | -0.033 | -34.977
-11 | -0.506 | 0.06335 | -0.023 | -7.985
-10.5 | -0.545 | 0.01801 | -0.034 | -30.286
-10 | -0.452 | 0.05607 | -0.024 | -8.056
-9.5 | -0.493 | 0.01389 | -0.036 | -35.514
-9 | -0.457 | 0.01469 | -0.037 | -31.126
-8.5 | -0.435 | 0.01157 | -0.038 | -37.592
-8 | -0.403 | 0.01113 | -0.039 | -36.201
-7.5 | -0.377 | 0.00937 | -0.041 | -40.282
-7 | -0.554 | 0.00825 | -0.041 | -67.094
-6.5 | -0.549 | 0.00779 | -0.042 | -70.455
-6 | -0.514 | 0.00722 | -0.043 | -71.186
-5.5 | -0.464 | 0.00709 | -0.044 | -65.448
-5 | -0.407 | 0.00649 | -0.044 | -62.792
-4.5 | -0.345 | 0.00628 | -0.045 | -54.975
-4 | -0.281 | 0.00632 | -0.046 | -44.393
-3.5 | -0.214 | 0.00581 | -0.046 | -36.826
-3 | -0.146 | 0.00564 | -0.047 | -25.906
-2.5 | -0.078 | 0.00574 | -0.048 | -13.503
-2 | -0.009 | 0.00566 | -0.049 | -1.545
-1.5 | 0.06 | 0.00601 | -0.049 | 10.025
-1 | 0.129 | 0.00555 | -0.05 | 23.281
-0.5 | 0.198 | 0.00544 | -0.051 | 36.442
0 | 0.268 | 0.00592 | -0.051 | 45.321
0.5 | 0.338 | 0.00551 | -0.052 | 61.283
1 | 0.407 | 0.00549 | -0.053 | 74.098
1.5 | 0.476 | 0.00529 | -0.053 | 90.006
2 | 0.545 | 0.0054 | -0.054 | 100.899
2.5 | 0.613 | 0.00557 | -0.055 | 110.046
3 | 0.681 | 0.00579 | -0.055 | 117.647
3.5 | 0.749 | 0.00693 | -0.056 | 108.029
4 | 0.815 | 0.00738 | -0.057 | 110.55
4.5 | 0.881 | 0.00722 | -0.057 | 121.907
5 | 0.944 | 0.00768 | -0.058 | 122.834
5.5 | 1.004 | 0.00889 | -0.059 | 112.888
6 | 1.061 | 0.0093 | -0.059 | 113.99
6.5 | 1.112 | 0.01009 | -0.06 | 110.25
7 | 1.158 | 0.01073 | -0.061 | 107.893
7.5 | 1.193 | 0.01025 | -0.061 | 116.422
8 | 1.188 | 0.01108 | -0.062 | 107.264
8.5 | 1.033 | 0.01565 | -0.061 | 66.03
9 | 0.651 | 0.04077 | -0.051 | 15.964
9.5 | 0.768 | 0.01589 | -0.062 | 48.335
10 | 0.774 | 0.02235 | -0.06 | 34.66
10.5 | 0.807 | 0.0233 | -0.061 | 34.649
11 | 0.858 | 0.01867 | -0.063 | 45.943
11.5 | 0.877 | 0.02277 | -0.062 | 38.527
12 | 0.789 | 0.07465 | -0.044 | 10.572
12.5 | 0.857 | 0.05475 | -0.054 | 15.649
13 | 0.902 | 0.05079 | -0.057 | 17.751
13.5 | 0.9 | 0.07019 | -0.052 | 12.821
14 | 0.893 | 0.09912 | -0.043 | 9.008
14.5 | 0.915 | 0.10887 | -0.042 | 8.407
15 | 0.945 | 0.11509 | -0.043 | 8.212
15.5 | 0.977 | 0.11722 | -0.045 | 8.339
16 | 0.996 | 0.1365 | -0.042 | 7.298
16.5 | 1.025 | 0.14659 | -0.043 | 6.989
17 | 1.054 | 0.15038 | -0.045 | 7.007
17.5 | 1.084 | 0.15507 | -0.046 | 6.988
18 | 1.114 | 0.15796 | -0.047 | 7.053
18.5 | 1.143 | 0.16358 | -0.048 | 6.985
19 | 1.163 | 0.18787 | -0.047 | 6.189
19.5 | 1.192 | 0.195 | -0.048 | 6.111
20 | 1.221 | 0.19949 | -0.049 | 6.12

## 136. Re 16M Mach 0.50 (2)
BIGFOIL.COM POLAR EXPORT
hq1512
HQ 1.5/12 |  |  |  | Cl Max: | 1.4383 | at alpha= | 9.5 | deg
XFOIL ncrit=9 |  |  |  | L/D Max: | 136.116 | at alpha= | 6.5 | deg
Re: | 16000000 |  |  | Cd Min: | 0.01274 | at alpha= | 9.5 | deg
Mach: | 0.5 |  |  | Cl=0 at alpha= | -99 | deg
|  |  |  | @ Cl=0.1, Cd= | 0.00478
|  |  |  | @ Cl=0.4, Cd= | 0.0049173
|  |  |  | @ Cl=0.6, Cd= | 0.0052636
alpha (deg) | Cl | Cd | Cm | Cl/Cd
0 | 0.2459 | 0.00478 | -0.0514 | 51.4435
0.5 | 0.3095 | 0.00488 | -0.0509 | 63.4221
1 | 0.3758 | 0.00491 | -0.0508 | 76.5377
1.5 | 0.4421 | 0.00493 | -0.0507 | 89.6755
2 | 0.5094 | 0.00504 | -0.0505 | 101.0714
2.5 | 0.5759 | 0.00521 | -0.0501 | 110.5374
3 | 0.6433 | 0.00536 | -0.0497 | 120.0187
3.5 | 0.709 | 0.00567 | -0.0489 | 125.0441
4 | 0.7729 | 0.00613 | -0.0475 | 126.0848
4.5 | 0.8372 | 0.00658 | -0.046 | 127.234
5 | 0.9026 | 0.00699 | -0.0444 | 129.1273
5.5 | 0.97 | 0.00733 | -0.0428 | 132.3329
6 | 1.0378 | 0.00766 | -0.0409 | 135.483
6.5 | 1.1039 | 0.00811 | -0.0385 | 136.1159
7 | 1.1677 | 0.0087 | -0.0352 | 134.2184
7.5 | 1.2269 | 0.0095 | -0.0309 | 129.1474
8 | 1.2907 | 0.01008 | -0.0268 | 128.0456
8.5 | 1.3518 | 0.01076 | -0.0217 | 125.632
9 | 1.4072 | 0.01148 | -0.015 | 122.5784
9.5 | 1.4383 | 0.01274 | -0.0035 | 112.8964

## 137. Re 18M Mach 0.00 (1)
BIGFOIL.COM POLAR EXPORT
hq1512
HQ 1.5/12 |  |  |  | Cl Max: | 1.294 | at alpha= | 11.5 | deg
JavaFoil+Calcfoil stall+Eppler ext transition |  |  |  | L/D Max: | 146.177 | at alpha= | 9 | deg
Re: | 18000000 |  |  | Cd Min: | 0.00388 | at alpha= | 1.5 | deg
Mach: | 0 |  |  | Cl=0 at alpha= | -1.9333 | deg
|  |  |  | @ Cl=0.1, Cd= | 0.005628
|  |  |  | @ Cl=0.4, Cd= | 0.004138
|  |  |  | @ Cl=0.6, Cd= | 0.0048656
alpha (deg) | Cl | Cd | Cm | Cl/Cd
-16.5 | -0.595 | 0.11072 | -0.015 | -5.373
-16 | -0.618 | 0.1021 | -0.016 | -6.052
-15.5 | -0.643 | 0.09117 | -0.017 | -7.05
-15 | -0.665 | 0.08241 | -0.018 | -8.069
-14.5 | -0.697 | 0.06569 | -0.02 | -10.605
-14 | -0.761 | 0.03207 | -0.024 | -23.742
-13.5 | -0.798 | 0.02114 | -0.026 | -37.758
-13 | -0.824 | 0.01593 | -0.027 | -51.708
-12.5 | -0.839 | 0.01275 | -0.028 | -65.817
-12 | -0.85 | 0.01149 | -0.029 | -74.027
-11.5 | -0.854 | 0.01031 | -0.03 | -82.874
-11 | -0.847 | 0.00979 | -0.031 | -86.51
-10.5 | -0.833 | 0.0092 | -0.032 | -90.599
-10 | -0.811 | 0.0087 | -0.032 | -93.152
-9.5 | -0.78 | 0.00836 | -0.033 | -93.323
-9 | -0.745 | 0.00801 | -0.033 | -93.034
-8.5 | -0.707 | 0.00675 | -0.034 | -104.734
-8 | -0.665 | 0.00646 | -0.035 | -102.922
-7.5 | -0.62 | 0.00617 | -0.035 | -100.551
-7 | -0.572 | 0.00578 | -0.036 | -98.916
-6.5 | -0.522 | 0.00659 | -0.037 | -79.161
-6 | -0.469 | 0.00522 | -0.037 | -89.934
-5.5 | -0.415 | 0.00625 | -0.038 | -66.41
-5 | -0.359 | 0.0061 | -0.038 | -58.899
-4.5 | -0.302 | 0.00583 | -0.039 | -51.893
-4 | -0.245 | 0.0058 | -0.04 | -42.134
-3.5 | -0.186 | 0.00563 | -0.04 | -33.032
-3 | -0.127 | 0.0052 | -0.041 | -24.386
-2.5 | -0.067 | 0.00536 | -0.041 | -12.553
-2 | -0.008 | 0.00569 | -0.042 | -1.331
-1.5 | 0.052 | 0.00562 | -0.043 | 9.284
-1 | 0.112 | 0.00563 | -0.043 | 19.887
-0.5 | 0.172 | 0.00521 | -0.044 | 32.979
0 | 0.233 | 0.00514 | -0.044 | 45.239
0.5 | 0.293 | 0.00516 | -0.045 | 56.652
1 | 0.352 | 0.00517 | -0.046 | 68.186
1.5 | 0.412 | 0.00388 | -0.046 | 106.201
2 | 0.472 | 0.00398 | -0.047 | 118.794
2.5 | 0.532 | 0.00408 | -0.047 | 130.267
3 | 0.591 | 0.00489 | -0.048 | 121.041
3.5 | 0.65 | 0.00473 | -0.049 | 137.443
4 | 0.709 | 0.00498 | -0.049 | 142.495
4.5 | 0.767 | 0.00594 | -0.05 | 129.229
5 | 0.825 | 0.00569 | -0.05 | 144.96
5.5 | 0.881 | 0.00663 | -0.051 | 132.879
6 | 0.937 | 0.00688 | -0.051 | 136.234
6.5 | 0.991 | 0.00722 | -0.052 | 137.318
7 | 1.044 | 0.00768 | -0.052 | 135.993
7.5 | 1.096 | 0.00803 | -0.053 | 136.403
8 | 1.142 | 0.00839 | -0.054 | 136.138
8.5 | 1.182 | 0.00874 | -0.054 | 135.176
9 | 1.216 | 0.00832 | -0.055 | 146.177
9.5 | 1.245 | 0.01018 | -0.055 | 122.225
10 | 1.267 | 0.01089 | -0.056 | 116.331
10.5 | 1.283 | 0.01147 | -0.056 | 111.887
11 | 1.292 | 0.01209 | -0.057 | 106.825
11.5 | 1.294 | 0.01292 | -0.057 | 100.211
12 | 1.29 | 0.0137 | -0.058 | 94.147
12.5 | 1.262 | 0.01478 | -0.057 | 85.391
13 | 1.235 | 0.01615 | -0.057 | 76.448
13.5 | 1.201 | 0.01813 | -0.057 | 66.274
14 | 1.165 | 0.0205 | -0.057 | 56.832
14.5 | 1.123 | 0.02385 | -0.057 | 47.083
15 | 1.077 | 0.02819 | -0.056 | 38.191
15.5 | 1.031 | 0.0325 | -0.056 | 31.731
16 | 0.98 | 0.03953 | -0.055 | 24.798
16.5 | 0.927 | 0.04889 | -0.054 | 18.964

## 138. Re 18M Mach 0.00 (2)
BIGFOIL.COM POLAR EXPORT
hq1512
HQ 1.5/12 |  |  |  | Cl Max: | 1.8755 | at alpha= | 19.5 | deg
XFOIL ncrit=9 |  |  |  | L/D Max: | 136.438 | at alpha= | 7.5 | deg
Re: | 18000000 |  |  | Cd Min: | 0.04199 | at alpha= | 20 | deg
Mach: | 0 |  |  | Cl=0 at alpha= | -1.8722 | deg
|  |  |  | @ Cl=0.1, Cd= | 0.0046806
|  |  |  | @ Cl=0.4, Cd= | 0.0048418
|  |  |  | @ Cl=0.6, Cd= | 0.005335
alpha (deg) | Cl | Cd | Cm | Cl/Cd
-20 | -1.6847 | 0.03289 | -0.0597 | -51.2223
-19.5 | -1.6804 | 0.02858 | -0.0602 | -58.7964
-19 | -1.6722 | 0.02492 | -0.0601 | -67.1027
-18.5 | -1.6545 | 0.02235 | -0.0593 | -74.0268
-18 | -1.6355 | 0.02018 | -0.0579 | -81.0456
-17.5 | -1.6129 | 0.01867 | -0.0554 | -86.3899
-17 | -1.5886 | 0.01746 | -0.0518 | -90.9851
-16.5 | -1.5531 | 0.01637 | -0.0497 | -94.8748
-16 | -1.5143 | 0.01542 | -0.048 | -98.2036
-15.5 | -1.4739 | 0.01452 | -0.0462 | -101.5083
-15 | -1.4277 | 0.01368 | -0.0455 | -104.364
-14 | -1.3065 | 0.01171 | -0.05 | -111.5713
-13.5 | -1.2637 | 0.01119 | -0.0481 | -112.9312
-13 | -1.2165 | 0.01064 | -0.0469 | -114.3327
-12.5 | -1.167 | 0.01016 | -0.0462 | -114.8622
-12 | -1.1161 | 0.00971 | -0.0456 | -114.9434
-11.5 | -1.0645 | 0.00927 | -0.0451 | -114.8328
-11 | -1.0121 | 0.00887 | -0.0447 | -114.1037
-10.5 | -0.9597 | 0.00843 | -0.0443 | -113.8434
-10 | -0.9069 | 0.008 | -0.044 | -113.3625
-9.5 | -0.853 | 0.00766 | -0.0438 | -111.3577
-9 | -0.7985 | 0.00736 | -0.0437 | -108.4918
-8.5 | -0.744 | 0.00703 | -0.0436 | -105.8321
-8 | -0.689 | 0.00675 | -0.0435 | -102.0741
-7.5 | -0.6335 | 0.00654 | -0.0435 | -96.8654
-7 | -0.5778 | 0.00631 | -0.0435 | -91.5689
-6.5 | -0.5219 | 0.00608 | -0.0436 | -85.8388
-6 | -0.4654 | 0.0059 | -0.0437 | -78.8814
-5.5 | -0.4093 | 0.00571 | -0.0438 | -71.6813
-5 | -0.3528 | 0.00556 | -0.0439 | -63.4532
-4.5 | -0.2965 | 0.00537 | -0.044 | -55.2142
-4 | -0.2401 | 0.00521 | -0.0441 | -46.0845
-3.5 | -0.1836 | 0.00509 | -0.0442 | -36.0707
-3 | -0.127 | 0.00498 | -0.0444 | -25.502
-2.5 | -0.0707 | 0.00489 | -0.0445 | -14.4581
-2 | -0.0144 | 0.00477 | -0.0446 | -3.0189
-1 | 0.0983 | 0.00468 | -0.0449 | 21.0043
-0.5 | 0.1545 | 0.0047 | -0.045 | 32.8723
0 | 0.2101 | 0.00471 | -0.045 | 44.6072
0.5 | 0.2646 | 0.00477 | -0.0449 | 55.4717
1 | 0.3206 | 0.00479 | -0.045 | 66.9311
1.5 | 0.3767 | 0.0048 | -0.0451 | 78.4792
2 | 0.4324 | 0.0049 | -0.0452 | 88.2449
2.5 | 0.489 | 0.00498 | -0.0453 | 98.1928
3 | 0.5452 | 0.00509 | -0.0455 | 107.112
4 | 0.6548 | 0.00558 | -0.0453 | 117.3477
4.5 | 0.7093 | 0.00588 | -0.0451 | 120.6293
5 | 0.7634 | 0.00619 | -0.0449 | 123.3279
5.5 | 0.8182 | 0.00646 | -0.0448 | 126.6563
6 | 0.873 | 0.0067 | -0.0447 | 130.2985
7 | 0.9812 | 0.00724 | -0.0444 | 135.5249
7.5 | 1.0342 | 0.00758 | -0.044 | 136.438
8.5 | 1.1353 | 0.00859 | -0.0425 | 132.1653
9 | 1.1865 | 0.00899 | -0.0419 | 131.98
9.5 | 1.2374 | 0.00937 | -0.0413 | 132.0598
10 | 1.2877 | 0.00977 | -0.0406 | 131.8014
10.5 | 1.3367 | 0.01021 | -0.0397 | 130.9207
11 | 1.3834 | 0.01077 | -0.0384 | 128.4494
11.5 | 1.4289 | 0.01123 | -0.037 | 127.2395
12 | 1.4757 | 0.01165 | -0.0359 | 126.6695
12.5 | 1.5199 | 0.01225 | -0.0343 | 124.0735
13 | 1.5624 | 0.01287 | -0.0325 | 121.3986
13.5 | 1.6019 | 0.01358 | -0.0302 | 117.9602
14 | 1.6368 | 0.0143 | -0.0271 | 114.4615
14.5 | 1.6597 | 0.01503 | -0.0218 | 110.4258
15 | 1.6823 | 0.01598 | -0.017 | 105.2753
15.5 | 1.706 | 0.01705 | -0.0129 | 100.0587
16 | 1.7293 | 0.01832 | -0.0093 | 94.3941
16.5 | 1.7733 | 0.01999 | -0.0106 | 88.7094
17 | 1.8067 | 0.02152 | -0.0099 | 83.9545
17.5 | 1.824 | 0.02405 | -0.0077 | 75.842
18 | 1.8459 | 0.02624 | -0.0062 | 70.3468
18.5 | 1.8597 | 0.02917 | -0.0045 | 63.7539
19 | 1.8682 | 0.03272 | -0.003 | 57.0966
19.5 | 1.8755 | 0.03652 | -0.002 | 51.3554
20 | 1.8691 | 0.04199 | -0.0014 | 44.513

## 139. Re 18M Mach 0.10 (1)
BIGFOIL.COM POLAR EXPORT
hq1512
HQ 1.5/12 |  |  |  | Cl Max: | 1.287 | at alpha= | 11 | deg
JavaFoil+Calcfoil stall+Eppler ext transition |  |  |  | L/D Max: | 150.168 | at alpha= | 6 | deg
Re: | 18000000 |  |  | Cd Min: | 0.00397 | at alpha= | 2 | deg
Mach: | 0.1 |  |  | Cl=0 at alpha= | -1.9333 | deg
|  |  |  | @ Cl=0.1, Cd= | 0.0056185
|  |  |  | @ Cl=0.4, Cd= | 0.0052013
|  |  |  | @ Cl=0.6, Cd= | 0.004881
alpha (deg) | Cl | Cd | Cm | Cl/Cd
-16.5 | -0.552 | 0.11329 | -0.014 | -4.871
-16 | -0.576 | 0.10686 | -0.015 | -5.392
-15.5 | -0.602 | 0.09867 | -0.016 | -6.097
-15 | -0.629 | 0.08716 | -0.017 | -7.215
-14.5 | -0.653 | 0.07934 | -0.018 | -8.232
-14 | -0.702 | 0.05114 | -0.022 | -13.734
-13.5 | -0.763 | 0.0256 | -0.026 | -29.823
-13 | -0.798 | 0.01746 | -0.027 | -45.724
-12.5 | -0.819 | 0.01357 | -0.028 | -60.336
-12 | -0.834 | 0.01197 | -0.029 | -69.717
-11.5 | -0.843 | 0.01054 | -0.03 | -80.049
-11 | -0.839 | 0.00994 | -0.031 | -84.384
-10.5 | -0.828 | 0.00933 | -0.032 | -88.834
-10 | -0.808 | 0.00882 | -0.032 | -91.623
-9.5 | -0.779 | 0.00846 | -0.033 | -92.024
-9 | -0.745 | 0.00809 | -0.034 | -92.091
-8.5 | -0.707 | 0.00683 | -0.034 | -103.6
-8 | -0.666 | 0.00653 | -0.035 | -102.027
-7.5 | -0.622 | 0.00615 | -0.036 | -101.123
-7 | -0.574 | 0.00586 | -0.036 | -98.01
-6.5 | -0.524 | 0.00668 | -0.037 | -78.415
-6 | -0.471 | 0.00528 | -0.037 | -89.219
-5.5 | -0.417 | 0.00621 | -0.038 | -67.129
-5 | -0.361 | 0.00609 | -0.039 | -59.269
-4.5 | -0.304 | 0.00577 | -0.039 | -52.64
-4 | -0.246 | 0.00585 | -0.04 | -41.986
-3.5 | -0.187 | 0.00533 | -0.04 | -35.026
-3 | -0.127 | 0.00523 | -0.041 | -24.356
-2.5 | -0.068 | 0.00533 | -0.042 | -12.675
-2 | -0.008 | 0.00573 | -0.042 | -1.33
-1.5 | 0.052 | 0.00565 | -0.043 | 9.283
-1 | 0.113 | 0.00561 | -0.044 | 20.065
-0.5 | 0.173 | 0.00518 | -0.044 | 33.375
0 | 0.234 | 0.00516 | -0.045 | 45.32
0.5 | 0.294 | 0.00518 | -0.045 | 56.727
1 | 0.354 | 0.00514 | -0.046 | 68.913
1.5 | 0.414 | 0.00522 | -0.046 | 79.366
2 | 0.475 | 0.00397 | -0.047 | 119.615
2.5 | 0.535 | 0.00408 | -0.048 | 131.142
3 | 0.594 | 0.0049 | -0.048 | 121.335
3.5 | 0.654 | 0.00471 | -0.049 | 138.932
4 | 0.713 | 0.00502 | -0.049 | 142.083
4.5 | 0.771 | 0.00598 | -0.05 | 129.001
5 | 0.829 | 0.00574 | -0.051 | 144.336
5.5 | 0.885 | 0.00664 | -0.051 | 133.393
6 | 0.941 | 0.00627 | -0.052 | 150.168
6.5 | 0.995 | 0.0072 | -0.052 | 138.266
7 | 1.049 | 0.00775 | -0.053 | 135.298
7.5 | 1.1 | 0.00811 | -0.053 | 135.603
8 | 1.146 | 0.00848 | -0.054 | 135.225
8.5 | 1.185 | 0.00793 | -0.054 | 149.371
9 | 1.219 | 0.00839 | -0.055 | 145.196
9.5 | 1.246 | 0.01026 | -0.055 | 121.445
10 | 1.267 | 0.01105 | -0.056 | 114.679
10.5 | 1.28 | 0.0117 | -0.056 | 109.467
11 | 1.287 | 0.01235 | -0.057 | 104.135
11.5 | 1.285 | 0.01328 | -0.057 | 96.82
12 | 1.264 | 0.01406 | -0.057 | 89.929
12.5 | 1.238 | 0.01557 | -0.057 | 79.493
13 | 1.209 | 0.01674 | -0.057 | 72.248
13.5 | 1.17 | 0.01909 | -0.057 | 61.321
14 | 1.127 | 0.02212 | -0.057 | 50.944
14.5 | 1.079 | 0.02583 | -0.056 | 41.764
15 | 1.024 | 0.03188 | -0.056 | 32.125
15.5 | 0.975 | 0.03662 | -0.055 | 26.619
16 | 0.917 | 0.04541 | -0.054 | 20.202

## 140. Re 18M Mach 0.10 (2)
BIGFOIL.COM POLAR EXPORT
hq1512
HQ 1.5/12 |  |  |  | Cl Max: | 1.8625 | at alpha= | 19.5 | deg
XFOIL ncrit=9 |  |  |  | L/D Max: | 136.575 | at alpha= | 7.5 | deg
Re: | 18000000 |  |  | Cd Min: | 0.047 | at alpha= | 20 | deg
Mach: | 0.1 |  |  | Cl=0 at alpha= | -1.8724 | deg
|  |  |  | @ Cl=0.1, Cd= | 0.0046804
|  |  |  | @ Cl=0.4, Cd= | 0.0048378
|  |  |  | @ Cl=0.6, Cd= | 0.0053288
alpha (deg) | Cl | Cd | Cm | Cl/Cd
-20 | -1.6455 | 0.04021 | -0.0606 | -40.9227
-19.5 | -1.6538 | 0.03403 | -0.0625 | -48.5983
-19 | -1.6572 | 0.0288 | -0.0633 | -57.5417
-18.5 | -1.6438 | 0.02543 | -0.0631 | -64.6402
-18 | -1.629 | 0.02248 | -0.0623 | -72.4644
-17.5 | -1.6081 | 0.02034 | -0.0608 | -79.061
-17 | -1.5885 | 0.01865 | -0.0575 | -85.1743
-16.5 | -1.562 | 0.01734 | -0.0539 | -90.0807
-16 | -1.5246 | 0.01624 | -0.0517 | -93.8793
-15.5 | -1.4853 | 0.01519 | -0.0496 | -97.7814
-15 | -1.4415 | 0.01426 | -0.0481 | -101.087
-14 | -1.3178 | 0.01236 | -0.0522 | -106.6181
-13.5 | -1.2727 | 0.01163 | -0.0506 | -109.4325
-13 | -1.2267 | 0.01093 | -0.049 | -112.2324
-12.5 | -1.1772 | 0.01037 | -0.0479 | -113.5198
-12 | -1.126 | 0.00987 | -0.0471 | -114.0831
-11.5 | -1.0737 | 0.00941 | -0.0465 | -114.102
-11 | -1.0207 | 0.00899 | -0.046 | -113.5373
-10.5 | -0.9674 | 0.00857 | -0.0455 | -112.8821
-10 | -0.9141 | 0.00811 | -0.045 | -112.7127
-9.5 | -0.8598 | 0.00773 | -0.0447 | -111.229
-9 | -0.8047 | 0.00742 | -0.0445 | -108.4501
-8.5 | -0.7495 | 0.0071 | -0.0443 | -105.5634
-8 | -0.6942 | 0.00679 | -0.0441 | -102.2386
-7.5 | -0.6382 | 0.00657 | -0.044 | -97.1385
-7 | -0.5819 | 0.00634 | -0.044 | -91.7823
-6.5 | -0.5256 | 0.0061 | -0.044 | -86.1639
-6 | -0.4686 | 0.00592 | -0.0441 | -79.1554
-5.5 | -0.4121 | 0.00573 | -0.0441 | -71.9197
-5 | -0.3551 | 0.00558 | -0.0442 | -63.638
-4.5 | -0.2984 | 0.00538 | -0.0443 | -55.4647
-4 | -0.2417 | 0.00521 | -0.0444 | -46.3916
-3.5 | -0.1848 | 0.00509 | -0.0445 | -36.3065
-3 | -0.1278 | 0.00498 | -0.0446 | -25.6627
-2.5 | -0.0711 | 0.0049 | -0.0447 | -14.5102
-2 | -0.0145 | 0.00477 | -0.0449 | -3.0398
-1.5 | 0.0423 | 0.00473 | -0.045 | 8.9429
-1 | 0.0988 | 0.00468 | -0.0451 | 21.1111
-0.5 | 0.1554 | 0.0047 | -0.0452 | 33.0638
0 | 0.2112 | 0.00471 | -0.0452 | 44.8408
0.5 | 0.2661 | 0.00477 | -0.0451 | 55.7862
1 | 0.3224 | 0.0048 | -0.0452 | 67.1667
1.5 | 0.3788 | 0.0048 | -0.0453 | 78.9167
2 | 0.4349 | 0.0049 | -0.0454 | 88.7551
2.5 | 0.4918 | 0.00499 | -0.0455 | 98.5571
3 | 0.5484 | 0.00509 | -0.0456 | 107.7407
4 | 0.6586 | 0.0056 | -0.0454 | 117.6071
4.5 | 0.7135 | 0.0059 | -0.0452 | 120.9322
5 | 0.768 | 0.00621 | -0.0449 | 123.6715
5.5 | 0.8231 | 0.00648 | -0.0448 | 127.0216
6 | 0.8783 | 0.00673 | -0.0447 | 130.5052
7 | 0.9874 | 0.00728 | -0.0442 | 135.6319
7.5 | 1.0407 | 0.00762 | -0.0438 | 136.5748
8.5 | 1.1425 | 0.00866 | -0.0421 | 131.9284
9 | 1.1941 | 0.00907 | -0.0414 | 131.6538
9.5 | 1.2456 | 0.00945 | -0.0408 | 131.8095
10 | 1.2962 | 0.00987 | -0.0399 | 131.3273
10.5 | 1.3453 | 0.01034 | -0.0388 | 130.1064
11 | 1.3922 | 0.01091 | -0.0374 | 127.6077
11.5 | 1.4378 | 0.0114 | -0.0357 | 126.1228
12 | 1.4848 | 0.01183 | -0.0344 | 125.5114
12.5 | 1.5289 | 0.01246 | -0.0326 | 122.7047
13 | 1.5711 | 0.01312 | -0.0305 | 119.7485
13.5 | 1.6097 | 0.01387 | -0.0278 | 116.0562
14 | 1.6373 | 0.0146 | -0.023 | 112.1438
14.5 | 1.6613 | 0.01544 | -0.0179 | 107.5972
15 | 1.6839 | 0.01652 | -0.0132 | 101.931
15.5 | 1.7075 | 0.01775 | -0.0092 | 96.1972
16 | 1.7344 | 0.01923 | -0.0065 | 90.1924
16.5 | 1.7812 | 0.02118 | -0.0085 | 84.0982
17 | 1.8107 | 0.02288 | -0.007 | 79.139
17.5 | 1.8237 | 0.02585 | -0.0047 | 70.5493
18 | 1.8439 | 0.02836 | -0.0031 | 65.0176
18.5 | 1.8547 | 0.03176 | -0.0015 | 58.3974
19 | 1.8586 | 0.03595 | -0.0002 | 51.6996
19.5 | 1.8625 | 0.04046 | 0.0004 | 46.0331
20 | 1.8501 | 0.047 | 0.0004 | 39.3638

## 141. Re 18M Mach 0.25 (1)
BIGFOIL.COM POLAR EXPORT
hq1512
HQ 1.5/12 |  |  |  | Cl Max: | 1.254 | at alpha= | 10 | deg
JavaFoil+Calcfoil stall+Eppler ext transition |  |  |  | L/D Max: | 136.881 | at alpha= | 7 | deg
Re: | 18000000 |  |  | Cd Min: | 0.00501 | at alpha= | 2 | deg
Mach: | 0.25 |  |  | Cl=0 at alpha= | -1.9355 | deg
|  |  |  | @ Cl=0.1, Cd= | 0.0057074
|  |  |  | @ Cl=0.4, Cd= | 0.0052132
|  |  |  | @ Cl=0.6, Cd= | 0.07707
alpha (deg) | Cl | Cd | Cm | Cl/Cd
-15.5 | -0.256 | 0.11291 | -0.014 | -2.267
-15 | -0.323 | 0.10578 | -0.015 | -3.054
-14.5 | -0.384 | 0.09892 | -0.015 | -3.879
-14 | -0.44 | 0.0906 | -0.017 | -4.859
-13.5 | -0.491 | 0.08529 | -0.017 | -5.751
-13 | -0.538 | 0.07664 | -0.019 | -7.019
-12.5 | -0.595 | 0.0549 | -0.023 | -10.847
-12 | -0.698 | 0.01782 | -0.029 | -39.194
-11.5 | -0.736 | 0.01443 | -0.03 | -50.97
-11 | -0.768 | 0.01146 | -0.031 | -66.962
-10.5 | -0.783 | 0.0095 | -0.032 | -82.461
-10 | -0.78 | 0.00949 | -0.033 | -82.229
-9.5 | -0.764 | 0.00895 | -0.034 | -85.341
-9 | -0.739 | 0.00844 | -0.035 | -87.545
-8.5 | -0.707 | 0.00816 | -0.035 | -86.668
-8 | -0.671 | 0.00745 | -0.036 | -90.034
-7.5 | -0.629 | 0.00717 | -0.036 | -87.804
-7 | -0.583 | 0.00677 | -0.037 | -86.132
-6.5 | -0.534 | 0.00682 | -0.038 | -78.275
-6 | -0.482 | 0.00623 | -0.038 | -77.297
-5.5 | -0.427 | 0.00613 | -0.039 | -69.608
-5 | -0.37 | 0.00598 | -0.04 | -61.909
-4.5 | -0.312 | 0.00587 | -0.04 | -53.101
-4 | -0.252 | 0.0056 | -0.041 | -45.035
-3.5 | -0.192 | 0.0054 | -0.042 | -35.535
-3 | -0.131 | 0.00529 | -0.042 | -24.75
-2.5 | -0.069 | 0.00543 | -0.043 | -12.789
-2 | -0.008 | 0.00577 | -0.043 | -1.355
-1.5 | 0.054 | 0.0057 | -0.044 | 9.462
-1 | 0.116 | 0.00571 | -0.045 | 20.265
-0.5 | 0.177 | 0.00523 | -0.045 | 33.919
0 | 0.24 | 0.00516 | -0.046 | 46.577
0.5 | 0.302 | 0.00518 | -0.047 | 58.294
1 | 0.364 | 0.00519 | -0.047 | 70.136
1.5 | 0.426 | 0.00523 | -0.048 | 81.496
2 | 0.488 | 0.00501 | -0.048 | 97.242
2.5 | 0.549 | 0.00516 | -0.049 | 106.439
3 | 0.611 | 0.00601 | -0.05 | 101.65
3.5 | 0.671 | 0.00573 | -0.05 | 117.209
4 | 0.732 | 0.006 | -0.051 | 121.925
4.5 | 0.792 | 0.00707 | -0.051 | 112.033
5 | 0.85 | 0.00738 | -0.052 | 115.204
5.5 | 0.908 | 0.00692 | -0.052 | 131.225
6 | 0.965 | 0.00792 | -0.053 | 121.854
6.5 | 1.02 | 0.00818 | -0.054 | 124.648
7 | 1.073 | 0.00784 | -0.054 | 136.881
7.5 | 1.124 | 0.00839 | -0.055 | 133.994
8 | 1.168 | 0.00886 | -0.055 | 131.816
8.5 | 1.203 | 0.00938 | -0.056 | 128.237
9 | 1.23 | 0.01045 | -0.056 | 117.618
9.5 | 1.247 | 0.01113 | -0.057 | 112.054
10 | 1.254 | 0.01188 | -0.057 | 105.572
10.5 | 1.25 | 0.01275 | -0.058 | 98.013
11 | 1.233 | 0.01371 | -0.058 | 89.989
11.5 | 1.186 | 0.01502 | -0.058 | 78.964
12 | 1.128 | 0.01754 | -0.058 | 64.321
12.5 | 1.062 | 0.02064 | -0.057 | 51.458
13 | 0.987 | 0.02439 | -0.057 | 40.45
13.5 | 0.897 | 0.03123 | -0.056 | 28.711
14 | 0.794 | 0.04338 | -0.053 | 18.308
14.5 | 0.682 | 0.06473 | -0.049 | 10.542
15 | 0.587 | 0.07707 | -0.047 | 7.62

## 142. Re 18M Mach 0.25 (2)
BIGFOIL.COM POLAR EXPORT
hq1512
HQ 1.5/12 |  |  |  | Cl Max: | 1.7692 | at alpha= | 17 | deg
XFOIL ncrit=9 |  |  |  | L/D Max: | 136.173 | at alpha= | 7 | deg
Re: | 18000000 |  |  | Cd Min: | 0.1444 | at alpha= | -19 | deg
Mach: | 0.25 |  |  | Cl=0 at alpha= | -1.8705 | deg
|  |  |  | @ Cl=0.1, Cd= | 0.0046915
|  |  |  | @ Cl=0.4, Cd= | 0.0048278
|  |  |  | @ Cl=0.6, Cd= | 0.0052545
alpha (deg) | Cl | Cd | Cm | Cl/Cd
-19 | -0.9795 | 0.1444 | -0.0013 | -6.7832
-18.5 | -1.083 | 0.11797 | -0.0184 | -9.1803
-18 | -1.2057 | 0.09089 | -0.0358 | -13.2655
-17.5 | -1.2314 | 0.07896 | -0.0426 | -15.5952
-17 | -1.3115 | 0.05852 | -0.0568 | -22.4111
-16.5 | -1.3594 | 0.04498 | -0.0659 | -30.2223
-16 | -1.3789 | 0.03639 | -0.0703 | -37.8923
-15.5 | -1.4085 | 0.02804 | -0.0731 | -50.2318
-15 | -1.414 | 0.02298 | -0.0724 | -61.5318
-14.5 | -1.4248 | 0.01928 | -0.0663 | -73.9004
-14 | -1.3791 | 0.01637 | -0.066 | -84.2456
-13.5 | -1.3133 | 0.0144 | -0.0676 | -91.2014
-13 | -1.277 | 0.0132 | -0.0628 | -96.7424
-12.5 | -1.2296 | 0.01213 | -0.0597 | -101.3685
-12 | -1.1786 | 0.0112 | -0.0573 | -105.2321
-11.5 | -1.1248 | 0.01042 | -0.0553 | -107.9463
-11 | -1.0694 | 0.00976 | -0.0536 | -109.5697
-10 | -0.9553 | 0.00872 | -0.0511 | -109.5528
-9.5 | -0.8975 | 0.00827 | -0.0501 | -108.5248
-9 | -0.8401 | 0.00777 | -0.0491 | -108.121
-8.5 | -0.7816 | 0.0074 | -0.0484 | -105.6216
-8 | -0.7228 | 0.00708 | -0.0478 | -102.0904
-7.5 | -0.6643 | 0.00675 | -0.0472 | -98.4148
-7 | -0.6051 | 0.0065 | -0.0469 | -93.0923
-6.5 | -0.546 | 0.00624 | -0.0465 | -87.5
-6 | -0.4867 | 0.00601 | -0.0464 | -80.9817
-5.5 | -0.4274 | 0.00582 | -0.0462 | -73.4364
-5 | -0.3681 | 0.00564 | -0.0461 | -65.266
-4.5 | -0.3091 | 0.00544 | -0.0461 | -56.8199
-4 | -0.2501 | 0.00526 | -0.046 | -47.5475
-3.5 | -0.1912 | 0.00512 | -0.046 | -37.3438
-3 | -0.1322 | 0.00501 | -0.0461 | -26.3872
-2.5 | -0.0736 | 0.00491 | -0.0461 | -14.9898
-2 | -0.0152 | 0.00478 | -0.0462 | -3.1799
-1.5 | 0.0435 | 0.00474 | -0.0463 | 9.1772
-1 | 0.1017 | 0.00469 | -0.0463 | 21.6844
-0.5 | 0.1602 | 0.00471 | -0.0464 | 34.0127
1 | 0.3323 | 0.00481 | -0.0463 | 69.0852
1.5 | 0.3906 | 0.00481 | -0.0464 | 81.2058
2 | 0.4486 | 0.00492 | -0.0464 | 91.1789
2.5 | 0.5074 | 0.00501 | -0.0465 | 101.2774
3 | 0.5658 | 0.00513 | -0.0465 | 110.2924
3.5 | 0.6235 | 0.00534 | -0.0464 | 116.7603
4 | 0.68 | 0.00566 | -0.046 | 120.1413
4.5 | 0.7367 | 0.00598 | -0.0456 | 123.194
5 | 0.7932 | 0.00632 | -0.0452 | 125.5063
5.5 | 0.8506 | 0.00659 | -0.0449 | 129.0744
6 | 0.9078 | 0.00688 | -0.0445 | 131.9477
6.5 | 0.9655 | 0.00711 | -0.0441 | 135.7947
7 | 1.0213 | 0.0075 | -0.0434 | 136.1733
7.5 | 1.0764 | 0.00792 | -0.0425 | 135.9091
8 | 1.1281 | 0.00859 | -0.0409 | 131.3271
8.5 | 1.1824 | 0.00903 | -0.0398 | 130.9413
9 | 1.2368 | 0.00945 | -0.0386 | 130.8783
9.5 | 1.2901 | 0.00992 | -0.0372 | 130.0504
10 | 1.3417 | 0.01047 | -0.0354 | 128.1471
10.5 | 1.3921 | 0.01105 | -0.0334 | 125.9819
11 | 1.4397 | 0.01172 | -0.0309 | 122.8413
11.5 | 1.484 | 0.01233 | -0.0277 | 120.3569
12 | 1.5302 | 0.013 | -0.025 | 117.7077
12.5 | 1.5682 | 0.01382 | -0.0208 | 113.4732
13 | 1.5954 | 0.01461 | -0.0146 | 109.1992
13.5 | 1.62 | 0.01576 | -0.0088 | 102.7919
14 | 1.6451 | 0.01716 | -0.0037 | 95.8683
14.5 | 1.6918 | 0.01906 | -0.0035 | 88.7618
15 | 1.7184 | 0.02163 | -0.001 | 79.4452
15.5 | 1.7396 | 0.02442 | 0.0017 | 71.2367
16 | 1.7541 | 0.02783 | 0.0043 | 63.0291
16.5 | 1.7583 | 0.03229 | 0.0065 | 54.4534
17 | 1.7692 | 0.03648 | 0.0079 | 48.4978
17.5 | 1.7398 | 0.04483 | 0.0082 | 38.8088
18 | 1.7332 | 0.05172 | 0.0074 | 33.5112
18.5 | 1.7034 | 0.06165 | 0.0048 | 27.6302
19 | 1.6608 | 0.07378 | 0.0005 | 22.5102
19.5 | 1.6186 | 0.08615 | -0.0042 | 18.7882
20 | 1.5319 | 0.10057 | -0.006 | 15.2322

## 143. Re 18M Mach 0.50 (1)
BIGFOIL.COM POLAR EXPORT
hq1512
HQ 1.5/12 |  |  |  | Cl Max: | 1.22 | at alpha= | 20 | deg
JavaFoil+Calcfoil stall+Eppler ext transition |  |  |  | L/D Max: | 124.19 | at alpha= | 5 | deg
Re: | 18000000 |  |  | Cd Min: | 0.00536 | at alpha= | 2 | deg
Mach: | 0.5 |  |  | Cl=0 at alpha= | -1.9348 | deg
|  |  |  | @ Cl=0.1, Cd= | 0.0059404
|  |  |  | @ Cl=0.4, Cd= | 0.005402
|  |  |  | @ Cl=0.6, Cd= | 0.0054571
alpha (deg) | Cl | Cd | Cm | Cl/Cd
-20 | -0.984 | 0.17527 | -0.015 | -5.615
-19.5 | -0.957 | 0.17132 | -0.015 | -5.586
-19 | -0.929 | 0.16812 | -0.015 | -5.528
-18.5 | -0.902 | 0.16476 | -0.015 | -5.475
-18 | -0.876 | 0.1587 | -0.016 | -5.517
-17.5 | -0.849 | 0.15219 | -0.016 | -5.58
-17 | -0.823 | 0.13611 | -0.016 | -6.049
-16.5 | -0.796 | 0.12564 | -0.017 | -6.338
-16 | -0.769 | 0.12086 | -0.017 | -6.365
-15.5 | -0.743 | 0.11131 | -0.017 | -6.676
-15 | -0.717 | 0.10553 | -0.018 | -6.797
-14.5 | -0.694 | 0.09403 | -0.019 | -7.38
-14 | -0.668 | 0.08596 | -0.02 | -7.775
-13.5 | -0.649 | 0.07345 | -0.022 | -8.843
-13 | -0.656 | 0.04461 | -0.027 | -14.696
-12.5 | -0.587 | 0.07481 | -0.021 | -7.848
-12 | -0.622 | 0.0281 | -0.031 | -22.14
-11.5 | -0.616 | 0.01633 | -0.033 | -37.708
-11 | -0.508 | 0.06043 | -0.024 | -8.407
-10.5 | -0.548 | 0.01762 | -0.034 | -31.108
-10 | -0.453 | 0.05464 | -0.025 | -8.293
-9.5 | -0.494 | 0.01346 | -0.036 | -36.735
-9 | -0.459 | 0.01389 | -0.037 | -33.091
-8.5 | -0.437 | 0.01103 | -0.039 | -39.634
-8 | -0.405 | 0.01066 | -0.039 | -37.964
-7.5 | -0.378 | 0.00816 | -0.041 | -46.259
-7 | -0.554 | 0.00817 | -0.041 | -67.826
-6.5 | -0.549 | 0.00788 | -0.042 | -69.682
-6 | -0.514 | 0.00706 | -0.043 | -72.708
-5.5 | -0.464 | 0.00669 | -0.044 | -69.455
-5 | -0.407 | 0.00646 | -0.044 | -63.019
-4.5 | -0.345 | 0.00627 | -0.045 | -55.106
-4 | -0.281 | 0.00605 | -0.046 | -46.39
-3.5 | -0.214 | 0.00573 | -0.046 | -37.355
-3 | -0.146 | 0.00592 | -0.047 | -24.676
-2.5 | -0.078 | 0.00566 | -0.048 | -13.698
-2 | -0.009 | 0.00598 | -0.049 | -1.461
-1.5 | 0.06 | 0.00601 | -0.049 | 10.024
-1 | 0.129 | 0.00589 | -0.05 | 21.94
-0.5 | 0.198 | 0.00543 | -0.051 | 36.507
0 | 0.268 | 0.00538 | -0.051 | 49.89
0.5 | 0.338 | 0.00542 | -0.052 | 62.251
1 | 0.407 | 0.0054 | -0.053 | 75.354
1.5 | 0.476 | 0.00546 | -0.053 | 87.199
2 | 0.545 | 0.00536 | -0.054 | 101.556
2.5 | 0.613 | 0.00548 | -0.055 | 111.866
3 | 0.681 | 0.00573 | -0.055 | 118.868
3.5 | 0.749 | 0.00687 | -0.056 | 108.927
4 | 0.815 | 0.00742 | -0.057 | 109.942
4.5 | 0.881 | 0.00786 | -0.057 | 112.113
5 | 0.944 | 0.0076 | -0.058 | 124.19
5.5 | 1.004 | 0.00874 | -0.059 | 114.911
6 | 1.061 | 0.00911 | -0.059 | 116.463
6.5 | 1.112 | 0.00994 | -0.06 | 111.88
7 | 1.158 | 0.00984 | -0.061 | 117.592
7.5 | 1.193 | 0.01013 | -0.061 | 117.816
8 | 1.188 | 0.01113 | -0.062 | 106.794
8.5 | 1.031 | 0.01509 | -0.061 | 68.368
9 | 0.683 | 0.02862 | -0.056 | 23.879
9.5 | 0.769 | 0.01547 | -0.062 | 49.749
10 | 0.778 | 0.02117 | -0.061 | 36.779
10.5 | 0.817 | 0.02022 | -0.062 | 40.416
11 | 0.859 | 0.01812 | -0.063 | 47.426
11.5 | 0.88 | 0.02193 | -0.063 | 40.11
12 | 0.796 | 0.07037 | -0.047 | 11.308
12.5 | 0.882 | 0.04339 | -0.057 | 20.331
13 | 0.917 | 0.04394 | -0.059 | 20.874
13.5 | 0.876 | 0.08685 | -0.047 | 10.09
14 | 0.893 | 0.10048 | -0.043 | 8.886
14.5 | 0.914 | 0.113 | -0.041 | 8.089
15 | 0.945 | 0.11861 | -0.043 | 7.967
15.5 | 0.974 | 0.12222 | -0.044 | 7.972
16 | 0.995 | 0.14267 | -0.042 | 6.976
16.5 | 1.024 | 0.15095 | -0.043 | 6.785
17 | 1.053 | 0.1556 | -0.044 | 6.77
17.5 | 1.083 | 0.15887 | -0.046 | 6.814
18 | 1.113 | 0.16285 | -0.047 | 6.835
18.5 | 1.142 | 0.16809 | -0.048 | 6.793
19 | 1.163 | 0.19138 | -0.047 | 6.077
19.5 | 1.192 | 0.19621 | -0.048 | 6.073
20 | 1.22 | 0.2052 | -0.048 | 5.947

## 144. Re 18M Mach 0.50 (2)
BIGFOIL.COM POLAR EXPORT
hq1512
HQ 1.5/12 |  |  |  | Cl Max: | 1.4527 | at alpha= | 9.5 | deg
XFOIL ncrit=9 |  |  |  | L/D Max: | 138.3 | at alpha= | 6.5 | deg
Re: | 18000000 |  |  | Cd Min: | 0.07657 | at alpha= | 13 | deg
Mach: | 0.5 |  |  | Cl=0 at alpha= | -99 | deg
|  |  |  | @ Cl=0.1, Cd= | 0.00489
|  |  |  | @ Cl=0.4, Cd= | 0.0049029
|  |  |  | @ Cl=0.6, Cd= | 0.0052155
alpha (deg) | Cl | Cd | Cm | Cl/Cd
0 | 0.2453 | 0.00489 | -0.0513 | 50.1636
0.5 | 0.3101 | 0.00491 | -0.051 | 63.1568
1 | 0.3764 | 0.00491 | -0.0509 | 76.6599
1.5 | 0.443 | 0.00489 | -0.0508 | 90.593
2 | 0.5099 | 0.00502 | -0.0506 | 101.5737
2.5 | 0.577 | 0.00515 | -0.0503 | 112.0388
3 | 0.6437 | 0.00534 | -0.0498 | 120.5431
3.5 | 0.7096 | 0.00563 | -0.049 | 126.0391
4 | 0.774 | 0.00606 | -0.0477 | 127.7228
4.5 | 0.8383 | 0.00651 | -0.0462 | 128.7711
5 | 0.9046 | 0.00688 | -0.0447 | 131.4826
5.5 | 0.9719 | 0.00722 | -0.0431 | 134.6122
6 | 1.0403 | 0.00753 | -0.0413 | 138.1541
6.5 | 1.1064 | 0.008 | -0.0388 | 138.3
7 | 1.1708 | 0.00856 | -0.0357 | 136.7757
7.5 | 1.2307 | 0.00935 | -0.0314 | 131.6257
8 | 1.2956 | 0.0099 | -0.0274 | 130.8687
8.5 | 1.3578 | 0.01055 | -0.0224 | 128.7014
9 | 1.4159 | 0.01132 | -0.0161 | 125.0795
9.5 | 1.4527 | 0.01234 | -0.0052 | 117.7229
10 | 1.4336 | 0.01555 | 0.01 | 92.1929
10.5 | 1.3986 | 0.02035 | 0.0216 | 68.7273
11 | 1.3736 | 0.02856 | 0.0226 | 48.0952
11.5 | 1.3387 | 0.03928 | 0.0193 | 34.081
12 | 1.3062 | 0.05213 | 0.0111 | 25.0566
12.5 | 1.2704 | 0.06419 | 0.0054 | 19.7912
13 | 1.237 | 0.07657 | -0.0007 | 16.1552

## 145. Re 20M Mach 0.00 (1)
BIGFOIL.COM POLAR EXPORT
hq1512
HQ 1.5/12 |  |  |  | Cl Max: | 1.294 | at alpha= | 11.5 | deg
JavaFoil+Calcfoil stall+Eppler ext transition |  |  |  | L/D Max: | 153.854 | at alpha= | 7 | deg
Re: | 20000000 |  |  | Cd Min: | 0.00376 | at alpha= | 1 | deg
Mach: | 0 |  |  | Cl=0 at alpha= | -1.9333 | deg
|  |  |  | @ Cl=0.1, Cd= | 0.005514
|  |  |  | @ Cl=0.4, Cd= | 0.003824
|  |  |  | @ Cl=0.6, Cd= | 0.0048271
alpha (deg) | Cl | Cd | Cm | Cl/Cd
-16.5 | -0.596 | 0.10923 | -0.015 | -5.454
-16 | -0.62 | 0.09899 | -0.016 | -6.264
-15.5 | -0.641 | 0.09341 | -0.017 | -6.859
-15 | -0.67 | 0.07805 | -0.019 | -8.58
-14.5 | -0.697 | 0.06513 | -0.02 | -10.696
-14 | -0.77 | 0.02792 | -0.025 | -27.585
-13.5 | -0.799 | 0.02094 | -0.026 | -38.145
-13 | -0.824 | 0.01574 | -0.027 | -52.335
-12.5 | -0.841 | 0.01289 | -0.028 | -65.243
-12 | -0.853 | 0.0111 | -0.029 | -76.886
-11.5 | -0.855 | 0.01011 | -0.03 | -84.521
-11 | -0.847 | 0.00887 | -0.031 | -95.52
-10.5 | -0.834 | 0.00903 | -0.032 | -92.28
-10 | -0.811 | 0.00854 | -0.032 | -94.919
-9.5 | -0.78 | 0.00821 | -0.033 | -94.932
-9 | -0.745 | 0.00786 | -0.033 | -94.779
-8.5 | -0.707 | 0.00671 | -0.034 | -105.373
-8 | -0.665 | 0.00632 | -0.035 | -105.226
-7.5 | -0.62 | 0.00602 | -0.035 | -102.907
-7 | -0.572 | 0.0068 | -0.036 | -84.083
-6.5 | -0.522 | 0.00547 | -0.037 | -95.364
-6 | -0.469 | 0.00519 | -0.037 | -90.409
-5.5 | -0.415 | 0.00623 | -0.038 | -66.693
-5 | -0.359 | 0.0059 | -0.038 | -60.887
-4.5 | -0.302 | 0.00567 | -0.039 | -53.39
-4 | -0.245 | 0.00547 | -0.04 | -44.723
-3.5 | -0.186 | 0.00528 | -0.04 | -35.219
-3 | -0.127 | 0.00547 | -0.041 | -23.18
-2.5 | -0.067 | 0.0054 | -0.041 | -12.445
-2 | -0.008 | 0.00562 | -0.042 | -1.347
-1.5 | 0.052 | 0.00529 | -0.043 | 9.878
-1 | 0.112 | 0.00557 | -0.043 | 20.127
-0.5 | 0.172 | 0.00551 | -0.044 | 31.176
0 | 0.233 | 0.00514 | -0.044 | 45.249
0.5 | 0.293 | 0.0051 | -0.045 | 57.412
1 | 0.352 | 0.00376 | -0.046 | 93.671
1.5 | 0.412 | 0.00384 | -0.046 | 107.415
2 | 0.472 | 0.00439 | -0.047 | 107.617
2.5 | 0.532 | 0.00409 | -0.047 | 129.981
3 | 0.591 | 0.00485 | -0.048 | 121.979
3.5 | 0.65 | 0.0047 | -0.049 | 138.47
4 | 0.709 | 0.00494 | -0.049 | 143.651
4.5 | 0.767 | 0.00591 | -0.05 | 129.744
5 | 0.825 | 0.00626 | -0.05 | 131.719
5.5 | 0.881 | 0.00658 | -0.051 | 133.885
6 | 0.937 | 0.00677 | -0.051 | 138.321
6.5 | 0.991 | 0.00708 | -0.052 | 139.962
7 | 1.044 | 0.00679 | -0.052 | 153.854
7.5 | 1.096 | 0.00796 | -0.053 | 137.691
8 | 1.142 | 0.00831 | -0.054 | 137.432
8.5 | 1.182 | 0.00779 | -0.054 | 151.774
9 | 1.216 | 0.00814 | -0.055 | 149.305
9.5 | 1.245 | 0.01 | -0.055 | 124.489
10 | 1.267 | 0.01069 | -0.056 | 118.488
10.5 | 1.283 | 0.01127 | -0.056 | 113.887
11 | 1.292 | 0.0119 | -0.057 | 108.607
11.5 | 1.294 | 0.01269 | -0.057 | 102.028
12 | 1.29 | 0.01348 | -0.058 | 95.705
12.5 | 1.264 | 0.01438 | -0.057 | 87.908
13 | 1.237 | 0.01574 | -0.057 | 78.565
13.5 | 1.203 | 0.01768 | -0.057 | 68.052
14 | 1.166 | 0.02014 | -0.057 | 57.9
14.5 | 1.125 | 0.02302 | -0.057 | 48.891
15 | 1.079 | 0.02742 | -0.056 | 39.34
15.5 | 1.035 | 0.03112 | -0.056 | 33.25
16 | 0.984 | 0.03766 | -0.055 | 26.127
16.5 | 0.932 | 0.04614 | -0.054 | 20.199

## 146. Re 20M Mach 0.00 (2)
BIGFOIL.COM POLAR EXPORT
hq1512
HQ 1.5/12 |  |  |  | Cl Max: | 1.8929 | at alpha= | 19.5 | deg
XFOIL ncrit=9 |  |  |  | L/D Max: | 138.238 | at alpha= | 7.5 | deg
Re: | 20000000 |  |  | Cd Min: | 0.04004 | at alpha= | 20 | deg
Mach: | 0 |  |  | Cl=0 at alpha= | -1.8692 | deg
|  |  |  | @ Cl=0.1, Cd= | 0.00471
|  |  |  | @ Cl=0.4, Cd= | 0.0048427
|  |  |  | @ Cl=0.6, Cd= | 0.0052875
alpha (deg) | Cl | Cd | Cm | Cl/Cd
-20 | -1.7049 | 0.03098 | -0.0599 | -55.0323
-19.5 | -1.6977 | 0.02707 | -0.0602 | -62.7152
-19 | -1.687 | 0.02377 | -0.0597 | -70.9718
-18.5 | -1.6683 | 0.02138 | -0.0588 | -78.0309
-18 | -1.6485 | 0.01942 | -0.057 | -84.8867
-17.5 | -1.6266 | 0.01809 | -0.0537 | -89.9171
-17 | -1.5969 | 0.01695 | -0.0509 | -94.2124
-16.5 | -1.56 | 0.01592 | -0.049 | -97.9899
-16 | -1.5202 | 0.01501 | -0.0472 | -101.2791
-15.5 | -1.4789 | 0.01415 | -0.0456 | -104.5159
-15 | -1.4233 | 0.01329 | -0.0468 | -107.0956
-14.5 | -1.3683 | 0.01248 | -0.0478 | -109.6394
-14 | -1.3104 | 0.0116 | -0.0493 | -112.9655
-13.5 | -1.2666 | 0.01106 | -0.0476 | -114.5208
-13 | -1.2191 | 0.01047 | -0.0466 | -116.4374
-12.5 | -1.1692 | 0.00997 | -0.0459 | -117.2718
-12 | -1.1181 | 0.00952 | -0.0453 | -117.4475
-11.5 | -1.0663 | 0.0091 | -0.0449 | -117.1758
-10.5 | -0.9609 | 0.00831 | -0.0442 | -115.6318
-10 | -0.908 | 0.00788 | -0.0439 | -115.2284
-9.5 | -0.854 | 0.00754 | -0.0437 | -113.2626
-9 | -0.7995 | 0.00724 | -0.0436 | -110.4282
-8.5 | -0.7448 | 0.00694 | -0.0434 | -107.3199
-8 | -0.6898 | 0.00666 | -0.0434 | -103.5736
-7.5 | -0.6343 | 0.00644 | -0.0434 | -98.4938
-7 | -0.5784 | 0.00623 | -0.0434 | -92.8411
-6.5 | -0.5224 | 0.00598 | -0.0435 | -87.3579
-6 | -0.466 | 0.00582 | -0.0436 | -80.0687
-5.5 | -0.4099 | 0.00565 | -0.0437 | -72.5487
-5 | -0.3533 | 0.00551 | -0.0438 | -64.1198
-4.5 | -0.297 | 0.00532 | -0.0439 | -55.8271
-4 | -0.2406 | 0.00518 | -0.044 | -46.4479
-3.5 | -0.1842 | 0.00507 | -0.0442 | -36.3314
-3 | -0.1276 | 0.00498 | -0.0443 | -25.6225
-2.5 | -0.0712 | 0.00489 | -0.0444 | -14.5603
-2 | -0.0147 | 0.00478 | -0.0446 | -3.0753
-1.5 | 0.0415 | 0.00474 | -0.0447 | 8.7553
-1 | 0.0981 | 0.00471 | -0.0448 | 20.828
-0.5 | 0.1543 | 0.00471 | -0.045 | 32.7601
0 | 0.2095 | 0.00479 | -0.0449 | 43.737
0.5 | 0.2649 | 0.00482 | -0.0449 | 54.9585
1 | 0.3209 | 0.0048 | -0.0451 | 66.8542
1.5 | 0.3773 | 0.00481 | -0.0452 | 78.4407
2 | 0.4328 | 0.00489 | -0.0452 | 88.5072
2.5 | 0.4894 | 0.00497 | -0.0454 | 98.4708
3 | 0.5455 | 0.00509 | -0.0455 | 107.1709
3.5 | 0.6007 | 0.00529 | -0.0455 | 113.5539
4 | 0.6552 | 0.00555 | -0.0453 | 118.0541
4.5 | 0.71 | 0.00583 | -0.0452 | 121.7839
5 | 0.7644 | 0.00612 | -0.045 | 124.902
5.5 | 0.8192 | 0.00637 | -0.045 | 128.6028
6 | 0.8739 | 0.00661 | -0.0449 | 132.2088
6.5 | 0.9288 | 0.00683 | -0.0448 | 135.9883
7 | 0.9825 | 0.00715 | -0.0446 | 137.4126
7.5 | 1.0354 | 0.00749 | -0.0442 | 138.2377
8 | 1.0872 | 0.0079 | -0.0437 | 137.6203
8.5 | 1.1369 | 0.00848 | -0.0428 | 134.0684
9 | 1.1883 | 0.00887 | -0.0422 | 133.9684
9.5 | 1.2396 | 0.00923 | -0.0417 | 134.3012
10 | 1.29 | 0.00962 | -0.041 | 134.0956
10.5 | 1.3391 | 0.01007 | -0.0401 | 132.9791
11 | 1.3861 | 0.01063 | -0.0389 | 130.3951
11.5 | 1.433 | 0.01109 | -0.0377 | 129.2155
12 | 1.4792 | 0.01141 | -0.0364 | 129.6407
12.5 | 1.5239 | 0.01199 | -0.035 | 127.0976
13 | 1.567 | 0.0126 | -0.0332 | 124.3651
13.5 | 1.6074 | 0.01328 | -0.0311 | 121.0392
14 | 1.645 | 0.01399 | -0.0285 | 117.584
14.5 | 1.6696 | 0.01469 | -0.0234 | 113.6555
15 | 1.6921 | 0.01556 | -0.0184 | 108.7468
15.5 | 1.716 | 0.01657 | -0.0142 | 103.5607
16 | 1.7397 | 0.01775 | -0.0105 | 98.0113
16.5 | 1.7866 | 0.01934 | -0.0122 | 92.3785
17.5 | 1.838 | 0.02316 | -0.0089 | 79.361
18 | 1.8598 | 0.0253 | -0.0072 | 73.5099
18.5 | 1.8749 | 0.02807 | -0.0054 | 66.7937
19 | 1.885 | 0.03137 | -0.0038 | 60.0893
19.5 | 1.8929 | 0.03503 | -0.0026 | 54.0365
20 | 1.8899 | 0.04004 | -0.0018 | 47.2003

## 147. Re 20M Mach 0.10 (1)
BIGFOIL.COM POLAR EXPORT
hq1512
HQ 1.5/12 |  |  |  | Cl Max: | 1.287 | at alpha= | 11 | deg
JavaFoil+Calcfoil stall+Eppler ext transition |  |  |  | L/D Max: | 152.116 | at alpha= | 7 | deg
Re: | 20000000 |  |  | Cd Min: | 0.00409 | at alpha= | 2.5 | deg
Mach: | 0.1 |  |  | Cl=0 at alpha= | -1.9333 | deg
|  |  |  | @ Cl=0.1, Cd= | 0.0055303
|  |  |  | @ Cl=0.4, Cd= | 0.005157
|  |  |  | @ Cl=0.6, Cd= | 0.004832
alpha (deg) | Cl | Cd | Cm | Cl/Cd
-16.5 | -0.552 | 0.11223 | -0.015 | -4.921
-16 | -0.577 | 0.10578 | -0.015 | -5.452
-15.5 | -0.604 | 0.09585 | -0.016 | -6.298
-15 | -0.626 | 0.09094 | -0.017 | -6.882
-14.5 | -0.656 | 0.07673 | -0.019 | -8.546
-14 | -0.719 | 0.04051 | -0.024 | -17.748
-13.5 | -0.767 | 0.02405 | -0.026 | -31.894
-13 | -0.801 | 0.01602 | -0.027 | -50.001
-12.5 | -0.821 | 0.01365 | -0.028 | -60.163
-12 | -0.836 | 0.01167 | -0.029 | -71.611
-11.5 | -0.844 | 0.01035 | -0.03 | -81.543
-11 | -0.84 | 0.00902 | -0.031 | -93.125
-10.5 | -0.829 | 0.00916 | -0.032 | -90.488
-10 | -0.808 | 0.00866 | -0.032 | -93.352
-9.5 | -0.779 | 0.00833 | -0.033 | -93.447
-9 | -0.745 | 0.00797 | -0.034 | -93.504
-8.5 | -0.707 | 0.00668 | -0.034 | -105.983
-8 | -0.666 | 0.00639 | -0.035 | -104.248
-7.5 | -0.622 | 0.0061 | -0.036 | -101.945
-7 | -0.574 | 0.00679 | -0.036 | -84.578
-6.5 | -0.524 | 0.00542 | -0.037 | -96.597
-6 | -0.471 | 0.00525 | -0.037 | -89.788
-5.5 | -0.417 | 0.00622 | -0.038 | -67.049
-5 | -0.361 | 0.00585 | -0.039 | -61.733
-4.5 | -0.304 | 0.00571 | -0.039 | -53.194
-4 | -0.246 | 0.0055 | -0.04 | -44.645
-3.5 | -0.187 | 0.00559 | -0.04 | -33.422
-3 | -0.127 | 0.00544 | -0.041 | -23.399
-2.5 | -0.068 | 0.00537 | -0.042 | -12.587
-2 | -0.008 | 0.00565 | -0.042 | -1.347
-1.5 | 0.052 | 0.00531 | -0.043 | 9.88
-1 | 0.113 | 0.00559 | -0.044 | 20.131
-0.5 | 0.173 | 0.00554 | -0.044 | 31.205
0 | 0.234 | 0.00516 | -0.045 | 45.316
0.5 | 0.294 | 0.00511 | -0.045 | 57.525
1 | 0.354 | 0.00518 | -0.046 | 68.363
1.5 | 0.414 | 0.00515 | -0.046 | 80.503
2 | 0.475 | 0.00439 | -0.047 | 108.179
2.5 | 0.535 | 0.00409 | -0.048 | 130.828
3 | 0.594 | 0.00485 | -0.048 | 122.451
3.5 | 0.654 | 0.00467 | -0.049 | 139.985
4 | 0.713 | 0.00499 | -0.049 | 142.869
4.5 | 0.771 | 0.0059 | -0.05 | 130.6
5 | 0.829 | 0.00626 | -0.051 | 132.406
5.5 | 0.885 | 0.00656 | -0.051 | 134.954
6 | 0.941 | 0.00679 | -0.052 | 138.671
6.5 | 0.995 | 0.0071 | -0.052 | 140.172
7 | 1.049 | 0.00689 | -0.053 | 152.116
7.5 | 1.1 | 0.00796 | -0.053 | 138.183
8 | 1.146 | 0.00832 | -0.054 | 137.792
8.5 | 1.185 | 0.00782 | -0.054 | 151.649
9 | 1.219 | 0.00823 | -0.055 | 148.13
9.5 | 1.246 | 0.01013 | -0.055 | 123.024
10 | 1.267 | 0.01085 | -0.056 | 116.769
10.5 | 1.28 | 0.01153 | -0.056 | 111.015
11 | 1.287 | 0.01216 | -0.057 | 105.818
11.5 | 1.285 | 0.01303 | -0.057 | 98.619
12 | 1.277 | 0.01375 | -0.058 | 92.85
12.5 | 1.242 | 0.0151 | -0.057 | 82.24
13 | 1.212 | 0.0163 | -0.057 | 74.324
13.5 | 1.172 | 0.01853 | -0.057 | 63.266
14 | 1.129 | 0.02139 | -0.057 | 52.796
14.5 | 1.082 | 0.02488 | -0.057 | 43.48
15 | 1.028 | 0.03048 | -0.056 | 33.721
15.5 | 0.978 | 0.03497 | -0.056 | 27.971
16 | 0.922 | 0.04291 | -0.055 | 21.485

## 148. Re 20M Mach 0.10 (2)
BIGFOIL.COM POLAR EXPORT
hq1512
HQ 1.5/12 |  |  |  | Cl Max: | 1.8807 | at alpha= | 19.5 | deg
XFOIL ncrit=9 |  |  |  | L/D Max: | 138.183 | at alpha= | 7.5 | deg
Re: | 20000000 |  |  | Cd Min: | 0.04476 | at alpha= | 20 | deg
Mach: | 0.1 |  |  | Cl=0 at alpha= | -1.8693 | deg
|  |  |  | @ Cl=0.1, Cd= | 0.00471
|  |  |  | @ Cl=0.4, Cd= | 0.0048394
|  |  |  | @ Cl=0.6, Cd= | 0.0052756
alpha (deg) | Cl | Cd | Cm | Cl/Cd
-20 | -1.672 | 0.03745 | -0.0616 | -44.6462
-19.5 | -1.6759 | 0.03193 | -0.063 | -52.4867
-19 | -1.6748 | 0.02729 | -0.0633 | -61.3705
-18.5 | -1.6601 | 0.02416 | -0.0629 | -68.7127
-18 | -1.6436 | 0.02146 | -0.0618 | -76.589
-17.5 | -1.6224 | 0.01952 | -0.0598 | -83.1148
-17 | -1.6034 | 0.01807 | -0.0557 | -88.7327
-16.5 | -1.5702 | 0.01683 | -0.053 | -93.2977
-16 | -1.5316 | 0.01578 | -0.0509 | -97.0596
-15.5 | -1.4911 | 0.01478 | -0.049 | -100.8863
-15 | -1.4368 | 0.01382 | -0.0495 | -103.9653
-14.5 | -1.3837 | 0.01294 | -0.0498 | -106.932
-14 | -1.3188 | 0.01214 | -0.0523 | -108.6326
-13.5 | -1.2759 | 0.01151 | -0.0501 | -110.8514
-13 | -1.2292 | 0.01078 | -0.0486 | -114.026
-12.5 | -1.1794 | 0.01019 | -0.0476 | -115.7409
-12 | -1.128 | 0.00969 | -0.0469 | -116.4087
-11.5 | -1.0756 | 0.00923 | -0.0463 | -116.533
-11 | -1.0224 | 0.00882 | -0.0458 | -115.9184
-10.5 | -0.9687 | 0.00843 | -0.0453 | -114.911
-10 | -0.9152 | 0.00799 | -0.0449 | -114.5432
-9.5 | -0.8608 | 0.00761 | -0.0445 | -113.1143
-9 | -0.8058 | 0.00729 | -0.0443 | -110.535
-8.5 | -0.7504 | 0.007 | -0.0442 | -107.2
-8 | -0.695 | 0.0067 | -0.044 | -103.7313
-7.5 | -0.639 | 0.00647 | -0.0439 | -98.7635
-7 | -0.5826 | 0.00626 | -0.0439 | -93.0671
-6.5 | -0.5261 | 0.00601 | -0.0439 | -87.5374
-6 | -0.4692 | 0.00583 | -0.044 | -80.4803
-5.5 | -0.4127 | 0.00567 | -0.0441 | -72.7866
-5 | -0.3557 | 0.00552 | -0.0442 | -64.4384
-4.5 | -0.2989 | 0.00533 | -0.0442 | -56.0788
-4 | -0.2421 | 0.00519 | -0.0443 | -46.6474
-3.5 | -0.1853 | 0.00507 | -0.0444 | -36.5483
-3 | -0.1283 | 0.00498 | -0.0446 | -25.7631
-2.5 | -0.0717 | 0.00489 | -0.0447 | -14.6626
-2 | -0.0148 | 0.00478 | -0.0448 | -3.0962
-1.5 | 0.0418 | 0.00474 | -0.0449 | 8.8186
-1 | 0.0986 | 0.00471 | -0.0451 | 20.9342
-0.5 | 0.1551 | 0.00471 | -0.0452 | 32.9299
0 | 0.2107 | 0.00479 | -0.0452 | 43.9875
0.5 | 0.2664 | 0.00482 | -0.0452 | 55.2697
1 | 0.3227 | 0.00481 | -0.0453 | 67.0894
1.5 | 0.3795 | 0.00481 | -0.0454 | 78.8981
2 | 0.4353 | 0.00489 | -0.0454 | 89.0184
2.5 | 0.4922 | 0.00497 | -0.0456 | 99.0342
3 | 0.5486 | 0.0051 | -0.0457 | 107.5686
3.5 | 0.6042 | 0.00529 | -0.0456 | 114.2155
4 | 0.6591 | 0.00557 | -0.0455 | 118.3303
4.5 | 0.7142 | 0.00585 | -0.0453 | 122.0855
5 | 0.769 | 0.00614 | -0.0451 | 125.2443
5.5 | 0.8242 | 0.00639 | -0.045 | 128.9828
6 | 0.8793 | 0.00664 | -0.0449 | 132.4247
6.5 | 0.9346 | 0.00686 | -0.0448 | 136.2391
7 | 0.9886 | 0.00718 | -0.0444 | 137.688
7.5 | 1.0419 | 0.00754 | -0.044 | 138.183
8 | 1.094 | 0.00797 | -0.0434 | 137.2647
8.5 | 1.1442 | 0.00855 | -0.0424 | 133.8246
9 | 1.1961 | 0.00894 | -0.0418 | 133.7919
9.5 | 1.2478 | 0.00931 | -0.0411 | 134.0279
10 | 1.2984 | 0.00972 | -0.0403 | 133.5802
10.5 | 1.3476 | 0.01021 | -0.0392 | 131.9882
11 | 1.3952 | 0.01076 | -0.0379 | 129.6654
11.5 | 1.4423 | 0.01124 | -0.0365 | 128.3185
12 | 1.4886 | 0.01159 | -0.0351 | 128.4383
12.5 | 1.5333 | 0.0122 | -0.0333 | 125.6803
13 | 1.5761 | 0.01284 | -0.0313 | 122.7492
13.5 | 1.6158 | 0.01356 | -0.0288 | 119.1593
14 | 1.6478 | 0.01428 | -0.0248 | 115.3922
14.5 | 1.671 | 0.01506 | -0.0194 | 110.9562
15 | 1.694 | 0.01607 | -0.0146 | 105.4138
15.5 | 1.718 | 0.01721 | -0.0104 | 99.8257
16 | 1.7442 | 0.01859 | -0.0074 | 93.8246
16.5 | 1.7945 | 0.02045 | -0.0099 | 87.7506
17 | 1.8235 | 0.02213 | -0.0082 | 82.3995
17.5 | 1.8389 | 0.02483 | -0.0058 | 74.0596
18 | 1.8591 | 0.02728 | -0.0041 | 68.1488
18.5 | 1.8705 | 0.03054 | -0.0023 | 61.2475
19 | 1.8766 | 0.03444 | -0.0008 | 54.489
19.5 | 1.8807 | 0.03882 | 0 | 48.4467
20 | 1.8723 | 0.04476 | 0.0003 | 41.8298

## 149. Re 20M Mach 0.25 (1)
BIGFOIL.COM POLAR EXPORT
hq1512
HQ 1.5/12 |  |  |  | Cl Max: | 1.254 | at alpha= | 10 | deg
JavaFoil+Calcfoil stall+Eppler ext transition |  |  |  | L/D Max: | 152.709 | at alpha= | 7 | deg
Re: | 20000000 |  |  | Cd Min: | 0.0051 | at alpha= | 0.5 | deg
Mach: | 0.25 |  |  | Cl=0 at alpha= | -1.9355 | deg
|  |  |  | @ Cl=0.1, Cd= | 0.00555
|  |  |  | @ Cl=0.4, Cd= | 0.0055226
|  |  |  | @ Cl=0.6, Cd= | 0.0735
alpha (deg) | Cl | Cd | Cm | Cl/Cd
-15.5 | -0.256 | 0.11225 | -0.014 | -2.279
-15 | -0.323 | 0.1063 | -0.015 | -3.04
-14.5 | -0.384 | 0.09772 | -0.016 | -3.93
-14 | -0.441 | 0.08956 | -0.017 | -4.92
-13.5 | -0.491 | 0.08465 | -0.017 | -5.796
-13 | -0.539 | 0.07526 | -0.019 | -7.163
-12.5 | -0.616 | 0.04113 | -0.025 | -14.979
-12 | -0.701 | 0.01689 | -0.029 | -41.507
-11.5 | -0.738 | 0.01381 | -0.03 | -53.428
-11 | -0.769 | 0.01044 | -0.031 | -73.616
-10.5 | -0.784 | 0.01008 | -0.032 | -77.806
-10 | -0.781 | 0.00931 | -0.033 | -83.88
-9.5 | -0.764 | 0.0088 | -0.034 | -86.824
-9 | -0.739 | 0.00837 | -0.035 | -88.255
-8.5 | -0.707 | 0.00801 | -0.035 | -88.292
-8 | -0.671 | 0.00735 | -0.036 | -91.302
-7.5 | -0.629 | 0.00699 | -0.036 | -90.064
-7 | -0.583 | 0.00702 | -0.037 | -83.072
-6.5 | -0.534 | 0.00645 | -0.038 | -82.777
-6 | -0.482 | 0.00619 | -0.038 | -77.824
-5.5 | -0.427 | 0.00636 | -0.039 | -67.108
-5 | -0.37 | 0.00596 | -0.04 | -62.091
-4.5 | -0.312 | 0.00608 | -0.04 | -51.3
-4 | -0.252 | 0.0058 | -0.041 | -43.506
-3.5 | -0.192 | 0.0056 | -0.042 | -34.255
-3 | -0.131 | 0.00555 | -0.042 | -23.599
-2.5 | -0.069 | 0.00538 | -0.043 | -12.907
-2 | -0.008 | 0.00569 | -0.043 | -1.375
-1.5 | 0.054 | 0.00532 | -0.044 | 10.13
-1 | 0.116 | 0.00563 | -0.045 | 20.567
-0.5 | 0.177 | 0.00515 | -0.045 | 34.461
0 | 0.24 | 0.00515 | -0.046 | 46.602
0.5 | 0.302 | 0.0051 | -0.047 | 59.247
1 | 0.364 | 0.00518 | -0.047 | 70.285
1.5 | 0.426 | 0.00577 | -0.048 | 73.816
2 | 0.488 | 0.00553 | -0.048 | 88.108
2.5 | 0.549 | 0.00571 | -0.049 | 96.203
3 | 0.611 | 0.00594 | -0.05 | 102.756
3.5 | 0.671 | 0.00571 | -0.05 | 117.491
4 | 0.732 | 0.00651 | -0.051 | 112.434
4.5 | 0.792 | 0.00636 | -0.051 | 124.582
5 | 0.85 | 0.00727 | -0.052 | 116.952
5.5 | 0.908 | 0.0068 | -0.052 | 133.477
6 | 0.965 | 0.00784 | -0.053 | 123.062
6.5 | 1.02 | 0.00806 | -0.054 | 126.484
7 | 1.073 | 0.00703 | -0.054 | 152.709
7.5 | 1.124 | 0.00825 | -0.055 | 136.255
8 | 1.168 | 0.00872 | -0.055 | 134.052
8.5 | 1.203 | 0.00915 | -0.056 | 131.443
9 | 1.23 | 0.01023 | -0.056 | 120.137
9.5 | 1.247 | 0.0109 | -0.057 | 114.395
10 | 1.254 | 0.01167 | -0.057 | 107.497
10.5 | 1.25 | 0.0125 | -0.058 | 99.996
11 | 1.233 | 0.01343 | -0.058 | 91.866
11.5 | 1.188 | 0.01469 | -0.058 | 80.881
12 | 1.131 | 0.01701 | -0.058 | 66.458
12.5 | 1.065 | 0.01998 | -0.057 | 53.301
13 | 0.99 | 0.02348 | -0.057 | 42.141
13.5 | 0.9 | 0.0298 | -0.056 | 30.207
14 | 0.8 | 0.04046 | -0.054 | 19.767
14.5 | 0.688 | 0.06034 | -0.05 | 11.398
15 | 0.591 | 0.0735 | -0.048 | 8.035

## 150. Re 20M Mach 0.25 (2)
BIGFOIL.COM POLAR EXPORT
hq1512
HQ 1.5/12 |  |  |  | Cl Max: | 1.7903 | at alpha= | 17 | deg
XFOIL ncrit=9 |  |  |  | L/D Max: | 138.015 | at alpha= | 7.5 | deg
Re: | 20000000 |  |  | Cd Min: | 0.19851 | at alpha= | -20 | deg
Mach: | 0.25 |  |  | Cl=0 at alpha= | -1.8675 | deg
|  |  |  | @ Cl=0.1, Cd= | 0.004711
|  |  |  | @ Cl=0.4, Cd= | 0.0048151
|  |  |  | @ Cl=0.6, Cd= | 0.0052434
alpha (deg) | Cl | Cd | Cm | Cl/Cd
-20 | -0.8268 | 0.19851 | 0.0324 | -4.165
-19 | -1.0767 | 0.1272 | -0.0132 | -8.4646
-18.5 | -1.1609 | 0.10576 | -0.0269 | -10.9767
-18 | -1.2566 | 0.08336 | -0.0411 | -15.0744
-17.5 | -1.2772 | 0.07198 | -0.0477 | -17.7438
-17 | -1.3356 | 0.05534 | -0.0593 | -24.1344
-16.5 | -1.3898 | 0.04166 | -0.0683 | -33.3605
-16 | -1.4016 | 0.03425 | -0.0715 | -40.9226
-15.5 | -1.4317 | 0.02621 | -0.0736 | -54.6242
-15 | -1.4334 | 0.02179 | -0.0719 | -65.7825
-14 | -1.3759 | 0.0159 | -0.0672 | -86.5346
-13.5 | -1.3218 | 0.01434 | -0.0662 | -92.1757
-13 | -1.2805 | 0.01305 | -0.0623 | -98.1226
-12.5 | -1.2325 | 0.01195 | -0.0594 | -103.1381
-12 | -1.181 | 0.01101 | -0.057 | -107.2661
-11.5 | -1.1269 | 0.01025 | -0.0551 | -109.9415
-11 | -1.0715 | 0.00957 | -0.0534 | -111.9645
-10.5 | -1.0146 | 0.00903 | -0.052 | -112.3588
-10 | -0.9569 | 0.00856 | -0.0509 | -111.7874
-9.5 | -0.8988 | 0.00813 | -0.0499 | -110.5535
-9 | -0.8411 | 0.00765 | -0.049 | -109.9477
-8.5 | -0.7826 | 0.00728 | -0.0482 | -107.5
-8 | -0.7237 | 0.00697 | -0.0477 | -103.8307
-7.5 | -0.6652 | 0.00665 | -0.0471 | -100.0301
-7 | -0.606 | 0.0064 | -0.0467 | -94.6875
-6.5 | -0.5466 | 0.00615 | -0.0465 | -88.878
-6 | -0.4873 | 0.00592 | -0.0463 | -82.3142
-5.5 | -0.428 | 0.00576 | -0.0461 | -74.3056
-5 | -0.3688 | 0.00558 | -0.046 | -66.0932
-4.5 | -0.3095 | 0.0054 | -0.046 | -57.3148
-4 | -0.2506 | 0.00522 | -0.046 | -48.0077
-3.5 | -0.1916 | 0.0051 | -0.046 | -37.5686
-3 | -0.1328 | 0.00498 | -0.046 | -26.6667
-2.5 | -0.0742 | 0.00489 | -0.046 | -15.1738
-2 | -0.0155 | 0.0048 | -0.0461 | -3.2292
-1.5 | 0.043 | 0.00475 | -0.0462 | 9.0526
-1 | 0.1015 | 0.00471 | -0.0463 | 21.5499
0 | 0.2172 | 0.0048 | -0.0463 | 45.25
0.5 | 0.2746 | 0.00483 | -0.0463 | 56.853
1 | 0.3327 | 0.00482 | -0.0464 | 69.0249
1.5 | 0.3913 | 0.0048 | -0.0465 | 81.5208
2 | 0.4491 | 0.0049 | -0.0465 | 91.6531
2.5 | 0.5078 | 0.00499 | -0.0466 | 101.7635
3 | 0.5662 | 0.00512 | -0.0466 | 110.5859
3.5 | 0.6237 | 0.00533 | -0.0464 | 117.0169
4 | 0.6803 | 0.00565 | -0.0461 | 120.4071
4.5 | 0.7371 | 0.00596 | -0.0457 | 123.6745
5 | 0.7942 | 0.00625 | -0.0454 | 127.072
5.5 | 0.8517 | 0.0065 | -0.0451 | 131.0308
6 | 0.909 | 0.00677 | -0.0447 | 134.2688
6.5 | 0.9666 | 0.00703 | -0.0443 | 137.4964
7 | 1.0223 | 0.00743 | -0.0435 | 137.5908
7.5 | 1.0779 | 0.00781 | -0.0427 | 138.0154
8 | 1.1298 | 0.00848 | -0.0412 | 133.2311
8.5 | 1.1846 | 0.0089 | -0.0401 | 133.1011
9 | 1.2392 | 0.0093 | -0.039 | 133.2473
9.5 | 1.2925 | 0.00978 | -0.0375 | 132.1575
10 | 1.3445 | 0.01033 | -0.0358 | 130.1549
10.5 | 1.3951 | 0.01091 | -0.0338 | 127.8735
11.5 | 1.4909 | 0.01217 | -0.0288 | 122.5062
12 | 1.5361 | 0.0127 | -0.0259 | 120.9528
12.5 | 1.5776 | 0.01351 | -0.0223 | 116.7728
13 | 1.6057 | 0.01426 | -0.0162 | 112.6017
13.5 | 1.6303 | 0.01533 | -0.0101 | 106.347
14 | 1.656 | 0.01663 | -0.0048 | 99.5791
14.5 | 1.7054 | 0.01843 | -0.0049 | 92.5339
15 | 1.7333 | 0.0208 | -0.0022 | 83.3317
15.5 | 1.7559 | 0.02342 | 0.0007 | 74.9744
16 | 1.7719 | 0.02663 | 0.0035 | 66.5377
16.5 | 1.7781 | 0.03082 | 0.0059 | 57.6931
17 | 1.7903 | 0.03483 | 0.0075 | 51.4011
17.5 | 1.764 | 0.04265 | 0.0083 | 41.3599
18 | 1.7584 | 0.04923 | 0.0079 | 35.7181
18.5 | 1.7309 | 0.0587 | 0.0058 | 29.4872
19 | 1.6921 | 0.07016 | 0.002 | 24.1177
19.5 | 1.6524 | 0.0823 | -0.0027 | 20.0778
20 | 1.579 | 0.09808 | -0.0085 | 16.0991

## 151. Re 20M Mach 0.50 (1)
BIGFOIL.COM POLAR EXPORT
hq1512
HQ 1.5/12 |  |  |  | Cl Max: | 1.22 | at alpha= | 20 | deg
JavaFoil+Calcfoil stall+Eppler ext transition |  |  |  | L/D Max: | 128.908 | at alpha= | 7.5 | deg
Re: | 20000000 |  |  | Cd Min: | 0.00533 | at alpha= | 0.5 | deg
Mach: | 0.5 |  |  | Cl=0 at alpha= | -1.9348 | deg
|  |  |  | @ Cl=0.1, Cd= | 0.0057329
|  |  |  | @ Cl=0.4, Cd= | 0.0053749
|  |  |  | @ Cl=0.6, Cd= | 0.0060979
alpha (deg) | Cl | Cd | Cm | Cl/Cd
-20 | -0.984 | 0.17693 | -0.015 | -5.562
-19.5 | -0.957 | 0.17405 | -0.015 | -5.499
-19 | -0.93 | 0.16828 | -0.015 | -5.524
-18.5 | -0.902 | 0.16544 | -0.015 | -5.453
-18 | -0.876 | 0.16123 | -0.016 | -5.431
-17.5 | -0.849 | 0.15407 | -0.016 | -5.512
-17 | -0.823 | 0.14181 | -0.016 | -5.804
-16.5 | -0.797 | 0.12765 | -0.017 | -6.24
-16 | -0.77 | 0.124 | -0.017 | -6.206
-15.5 | -0.743 | 0.11281 | -0.017 | -6.589
-15 | -0.717 | 0.10855 | -0.018 | -6.603
-14.5 | -0.69 | 0.10143 | -0.018 | -6.802
-14 | -0.67 | 0.08382 | -0.021 | -7.998
-13.5 | -0.653 | 0.06988 | -0.023 | -9.351
-13 | -0.667 | 0.03753 | -0.028 | -17.774
-12.5 | -0.586 | 0.0756 | -0.021 | -7.753
-12 | -0.621 | 0.0277 | -0.031 | -22.439
-11.5 | -0.618 | 0.01555 | -0.033 | -39.747
-11 | -0.511 | 0.05879 | -0.024 | -8.685
-10.5 | -0.55 | 0.01673 | -0.034 | -32.89
-10 | -0.456 | 0.05207 | -0.026 | -8.756
-9.5 | -0.496 | 0.01297 | -0.037 | -38.248
-9 | -0.46 | 0.01353 | -0.037 | -34.028
-8.5 | -0.438 | 0.01082 | -0.039 | -40.461
-8 | -0.408 | 0.00924 | -0.04 | -44.137
-7.5 | -0.378 | 0.00901 | -0.041 | -41.938
-7 | -0.554 | 0.00829 | -0.041 | -66.833
-6.5 | -0.549 | 0.00779 | -0.042 | -70.483
-6 | -0.514 | 0.007 | -0.043 | -73.364
-5.5 | -0.464 | 0.00664 | -0.044 | -69.89
-5 | -0.407 | 0.00633 | -0.044 | -64.325
-4.5 | -0.345 | 0.0062 | -0.045 | -55.744
-4 | -0.281 | 0.0063 | -0.046 | -44.559
-3.5 | -0.214 | 0.00569 | -0.046 | -37.57
-3 | -0.146 | 0.00551 | -0.047 | -26.496
-2.5 | -0.078 | 0.00604 | -0.048 | -12.837
-2 | -0.009 | 0.00596 | -0.049 | -1.467
-1.5 | 0.06 | 0.00553 | -0.049 | 10.891
-1 | 0.129 | 0.00588 | -0.05 | 22.007
-0.5 | 0.198 | 0.0054 | -0.051 | 36.711
0 | 0.268 | 0.00537 | -0.051 | 50.015
0.5 | 0.338 | 0.00533 | -0.052 | 63.273
1 | 0.407 | 0.00538 | -0.053 | 75.568
1.5 | 0.476 | 0.0055 | -0.053 | 86.446
2 | 0.545 | 0.00592 | -0.054 | 92.091
2.5 | 0.613 | 0.00614 | -0.055 | 99.971
3 | 0.681 | 0.00638 | -0.055 | 106.825
3.5 | 0.749 | 0.00601 | -0.056 | 124.588
4 | 0.815 | 0.00646 | -0.057 | 126.299
4.5 | 0.881 | 0.00711 | -0.057 | 123.843
5 | 0.944 | 0.00819 | -0.058 | 115.145
5.5 | 1.004 | 0.00859 | -0.059 | 116.901
6 | 1.061 | 0.00901 | -0.059 | 117.659
6.5 | 1.112 | 0.00904 | -0.06 | 123.015
7 | 1.158 | 0.00972 | -0.061 | 119.118
7.5 | 1.193 | 0.00926 | -0.061 | 128.908
8 | 1.188 | 0.01101 | -0.062 | 107.89
8.5 | 1.035 | 0.0147 | -0.061 | 70.421
9 | 0.691 | 0.02622 | -0.057 | 26.341
9.5 | 0.772 | 0.01506 | -0.062 | 51.239
10 | 0.782 | 0.02026 | -0.061 | 38.577
10.5 | 0.819 | 0.01973 | -0.062 | 41.507
11 | 0.861 | 0.01763 | -0.063 | 48.837
11.5 | 0.882 | 0.02122 | -0.063 | 41.552
12 | 0.801 | 0.06682 | -0.048 | 11.985
12.5 | 0.822 | 0.07409 | -0.046 | 11.089
13 | 0.859 | 0.07374 | -0.049 | 11.644
13.5 | 0.864 | 0.09724 | -0.043 | 8.889
14 | 0.887 | 0.10939 | -0.041 | 8.108
14.5 | 0.913 | 0.11625 | -0.041 | 7.856
15 | 0.941 | 0.12373 | -0.041 | 7.607
15.5 | 0.972 | 0.12928 | -0.043 | 7.518
16 | 0.996 | 0.14385 | -0.042 | 6.924
16.5 | 1.024 | 0.15513 | -0.043 | 6.601
17 | 1.053 | 0.16091 | -0.044 | 6.545
17.5 | 1.083 | 0.16261 | -0.046 | 6.658
18 | 1.113 | 0.16517 | -0.047 | 6.738
18.5 | 1.141 | 0.17336 | -0.048 | 6.584
19 | 1.163 | 0.19435 | -0.047 | 5.985
19.5 | 1.192 | 0.19938 | -0.048 | 5.977
20 | 1.22 | 0.20463 | -0.048 | 5.964

## 152. Re 20M Mach 0.50 (2)
BIGFOIL.COM POLAR EXPORT
hq1512
HQ 1.5/12 |  |  |  | Cl Max: | 1.4215 | at alpha= | 9 | deg
XFOIL ncrit=9 |  |  |  | L/D Max: | 198.444 | at alpha= | -0.5 | deg
Re: | 20000000 |  |  | Cd Min: | 0.26401 | at alpha= | -20 | deg
Mach: | 0.5 |  |  | Cl=0 at alpha= | -1.8521 | deg
|  |  |  | @ Cl=0.1, Cd= | 0.00089194
|  |  |  | @ Cl=0.4, Cd= | 0.0048697
|  |  |  | @ Cl=0.6, Cd= | 0.0051835
alpha (deg) | Cl | Cd | Cm | Cl/Cd
-20 | -0.7814 | 0.26401 | 0.0586 | -2.9597
-19.5 | -0.7594 | 0.25605 | 0.0536 | -2.9658
-19 | -0.7385 | 0.24736 | 0.0486 | -2.9855
-18.5 | -0.721 | 0.23615 | 0.043 | -3.0531
-18 | -0.7032 | 0.22601 | 0.0377 | -3.1114
-17.5 | -0.6843 | 0.21717 | 0.0329 | -3.151
-17 | -0.6645 | 0.20921 | 0.0285 | -3.1762
-16.5 | -0.6482 | 0.19962 | 0.0235 | -3.2472
-16 | -0.6396 | 0.1877 | 0.0178 | -3.4076
-15.5 | -0.6313 | 0.17668 | 0.0124 | -3.5731
-15 | -0.6247 | 0.16594 | 0.007 | -3.7646
-14.5 | -0.6216 | 0.15481 | 0.0014 | -4.0152
-14 | -0.622 | 0.14132 | -0.0074 | -4.4014
-13.5 | -0.6131 | 0.12834 | -0.0179 | -4.7772
-13 | -0.6348 | 0.12071 | -0.016 | -5.2589
-12.5 | -0.6248 | 0.10439 | -0.0337 | -5.9852
-11.5 | -0.5964 | 0.07336 | -0.0735 | -8.1298
-11 | -0.6114 | 0.06363 | -0.0788 | -9.6087
-10.5 | -0.624 | 0.05267 | -0.0847 | -11.8474
-10 | -0.6459 | 0.04101 | -0.0937 | -15.7498
-9.5 | -0.6766 | 0.03236 | -0.0978 | -20.9085
-9 | -0.7169 | 0.02565 | -0.0964 | -27.9493
-8.5 | -0.7619 | 0.02135 | -0.0861 | -35.6862
-8 | -0.7813 | 0.01539 | -0.0774 | -50.7667
-7.5 | -0.7724 | 0.00969 | -0.0688 | -79.711
-7 | -0.7177 | 0.00739 | -0.0629 | -97.1177
-6.5 | -0.64 | 0.00133 | -0.0578 | -481.203
-6 | -0.568 | 0.00124 | -0.056 | -458.0645
-5.5 | -0.4972 | 0.00117 | -0.0546 | -424.9573
-5 | -0.4268 | 0.00113 | -0.0535 | -377.6991
-4.5 | -0.3573 | 0.00108 | -0.0527 | -330.8333
-4 | -0.2884 | 0.00103 | -0.0521 | -280
-3.5 | -0.2206 | 0.00099 | -0.0516 | -222.8283
-3 | -0.1528 | 0.00096 | -0.0513 | -159.1667
-2.5 | -0.086 | 0.00094 | -0.051 | -91.4894
-2 | -0.0197 | 0.00092 | -0.0508 | -21.413
-1.5 | 0.0469 | 0.0009 | -0.0508 | 52.1111
-1 | 0.1128 | 0.00089 | -0.0507 | 126.7416
-0.5 | 0.1786 | 0.0009 | -0.0507 | 198.4444
0 | 0.2451 | 0.00493 | -0.0513 | 49.716
1 | 0.3771 | 0.00488 | -0.051 | 77.2746
1.5 | 0.4439 | 0.00485 | -0.0509 | 91.5258
2 | 0.5107 | 0.00498 | -0.0507 | 102.5502
2.5 | 0.5776 | 0.00513 | -0.0504 | 112.5926
3 | 0.6446 | 0.00529 | -0.0499 | 121.8526
3.5 | 0.7099 | 0.00561 | -0.049 | 126.5419
4 | 0.7748 | 0.00601 | -0.0478 | 128.9185
4.5 | 0.8395 | 0.00644 | -0.0464 | 130.3571
5 | 0.9063 | 0.00677 | -0.045 | 133.87
5.5 | 0.9737 | 0.00711 | -0.0434 | 136.948
6 | 1.0425 | 0.00741 | -0.0416 | 140.6883
6.5 | 1.108 | 0.00791 | -0.039 | 140.0759
7 | 1.1691 | 0.00866 | -0.0354 | 135
7.5 | 1.234 | 0.00921 | -0.0318 | 133.9848
8 | 1.2997 | 0.00973 | -0.0279 | 133.5766
8.5 | 1.3629 | 0.01036 | -0.023 | 131.5541
9 | 1.4215 | 0.01115 | -0.0168 | 127.4888