## index
index | Re | Mach | Datasource
1 | 50000 | 0 | JavaFoil+Calcfoil stall+Eppler ext transition
2 | 50000 | 0 | XFOIL ncrit=9
3 | 50000 | 0.1 | JavaFoil+Calcfoil stall+Eppler ext transition
4 | 50000 | 0.1 | XFOIL ncrit=9
5 | 50000 | 0.25 | JavaFoil+Calcfoil stall+Eppler ext transition
6 | 50000 | 0.25 | XFOIL ncrit=9
7 | 50000 | 0.5 | JavaFoil+Calcfoil stall+Eppler ext transition
8 | 50000 | 0.5 | XFOIL ncrit=9
9 | 100000 | 0 | JavaFoil+Calcfoil stall+Eppler ext transition
10 | 100000 | 0 | XFOIL ncrit=9
11 | 100000 | 0.1 | JavaFoil+Calcfoil stall+Eppler ext transition
12 | 100000 | 0.1 | XFOIL ncrit=9
13 | 100000 | 0.25 | JavaFoil+Calcfoil stall+Eppler ext transition
14 | 100000 | 0.25 | XFOIL ncrit=9
15 | 100000 | 0.5 | JavaFoil+Calcfoil stall+Eppler ext transition
16 | 100000 | 0.5 | XFOIL ncrit=9
17 | 250000 | 0 | JavaFoil+Calcfoil stall+Eppler ext transition
18 | 250000 | 0 | XFOIL ncrit=9
19 | 250000 | 0.1 | JavaFoil+Calcfoil stall+Eppler ext transition
20 | 250000 | 0.1 | XFOIL ncrit=9
21 | 250000 | 0.25 | JavaFoil+Calcfoil stall+Eppler ext transition
22 | 250000 | 0.25 | XFOIL ncrit=9
23 | 250000 | 0.5 | JavaFoil+Calcfoil stall+Eppler ext transition
24 | 250000 | 0.5 | XFOIL ncrit=9
25 | 500000 | 0 | JavaFoil+Calcfoil stall+Eppler ext transition
26 | 500000 | 0 | XFOIL ncrit=9
27 | 500000 | 0.1 | JavaFoil+Calcfoil stall+Eppler ext transition
28 | 500000 | 0.1 | XFOIL ncrit=9
29 | 500000 | 0.25 | JavaFoil+Calcfoil stall+Eppler ext transition
30 | 500000 | 0.25 | XFOIL ncrit=9
31 | 500000 | 0.5 | JavaFoil+Calcfoil stall+Eppler ext transition
32 | 500000 | 0.5 | XFOIL ncrit=9
33 | 750000 | 0 | JavaFoil+Calcfoil stall+Eppler ext transition
34 | 750000 | 0 | XFOIL ncrit=9
35 | 750000 | 0.1 | JavaFoil+Calcfoil stall+Eppler ext transition
36 | 750000 | 0.1 | XFOIL ncrit=9
37 | 750000 | 0.25 | JavaFoil+Calcfoil stall+Eppler ext transition
38 | 750000 | 0.25 | XFOIL ncrit=9
39 | 750000 | 0.5 | JavaFoil+Calcfoil stall+Eppler ext transition
40 | 750000 | 0.5 | XFOIL ncrit=9
41 | 1000000 | 0 | JavaFoil+Calcfoil stall+Eppler ext transition
42 | 1000000 | 0 | XFOIL ncrit=9
43 | 1000000 | 0.1 | JavaFoil+Calcfoil stall+Eppler ext transition
44 | 1000000 | 0.1 | XFOIL ncrit=9
45 | 1000000 | 0.25 | JavaFoil+Calcfoil stall+Eppler ext transition
46 | 1000000 | 0.25 | XFOIL ncrit=9
47 | 1000000 | 0.5 | JavaFoil+Calcfoil stall+Eppler ext transition
48 | 1000000 | 0.5 | XFOIL ncrit=9
49 | 2000000 | 0 | JavaFoil+Calcfoil stall+Eppler ext transition
50 | 2000000 | 0 | XFOIL ncrit=9
51 | 2000000 | 0.1 | JavaFoil+Calcfoil stall+Eppler ext transition
52 | 2000000 | 0.1 | XFOIL ncrit=9
53 | 2000000 | 0.25 | JavaFoil+Calcfoil stall+Eppler ext transition
54 | 2000000 | 0.25 | XFOIL ncrit=9
55 | 2000000 | 0.5 | JavaFoil+Calcfoil stall+Eppler ext transition
56 | 2000000 | 0.5 | XFOIL ncrit=9
57 | 3000000 | 0 | JavaFoil+Calcfoil stall+Eppler ext transition
58 | 3000000 | 0 | XFOIL ncrit=9
59 | 3000000 | 0.1 | JavaFoil+Calcfoil stall+Eppler ext transition
60 | 3000000 | 0.1 | XFOIL ncrit=9
61 | 3000000 | 0.25 | JavaFoil+Calcfoil stall+Eppler ext transition
62 | 3000000 | 0.25 | XFOIL ncrit=9
63 | 3000000 | 0.5 | JavaFoil+Calcfoil stall+Eppler ext transition
64 | 3000000 | 0.5 | XFOIL ncrit=9
65 | 4000000 | 0 | JavaFoil+Calcfoil stall+Eppler ext transition
66 | 4000000 | 0 | XFOIL ncrit=9
67 | 4000000 | 0.1 | JavaFoil+Calcfoil stall+Eppler ext transition
68 | 4000000 | 0.1 | XFOIL ncrit=9
69 | 4000000 | 0.25 | JavaFoil+Calcfoil stall+Eppler ext transition
70 | 4000000 | 0.25 | XFOIL ncrit=9
71 | 4000000 | 0.5 | JavaFoil+Calcfoil stall+Eppler ext transition
72 | 4000000 | 0.5 | XFOIL ncrit=9
73 | 5000000 | 0 | JavaFoil+Calcfoil stall+Eppler ext transition
74 | 5000000 | 0 | XFOIL ncrit=9
75 | 5000000 | 0.1 | JavaFoil+Calcfoil stall+Eppler ext transition
76 | 5000000 | 0.1 | XFOIL ncrit=9
77 | 5000000 | 0.25 | JavaFoil+Calcfoil stall+Eppler ext transition
78 | 5000000 | 0.25 | XFOIL ncrit=9
79 | 5000000 | 0.5 | JavaFoil+Calcfoil stall+Eppler ext transition
80 | 5000000 | 0.5 | XFOIL ncrit=9
81 | 6000000 | 0 | JavaFoil+Calcfoil stall+Eppler ext transition
82 | 6000000 | 0 | XFOIL ncrit=9
83 | 6000000 | 0.1 | JavaFoil+Calcfoil stall+Eppler ext transition
84 | 6000000 | 0.1 | XFOIL ncrit=9
85 | 6000000 | 0.25 | JavaFoil+Calcfoil stall+Eppler ext transition
86 | 6000000 | 0.25 | XFOIL ncrit=9
87 | 6000000 | 0.5 | JavaFoil+Calcfoil stall+Eppler ext transition
88 | 6000000 | 0.5 | XFOIL ncrit=9
89 | 7000000 | 0 | JavaFoil+Calcfoil stall+Eppler ext transition
90 | 7000000 | 0 | XFOIL ncrit=9
91 | 7000000 | 0.1 | JavaFoil+Calcfoil stall+Eppler ext transition
92 | 7000000 | 0.1 | XFOIL ncrit=9
93 | 7000000 | 0.25 | JavaFoil+Calcfoil stall+Eppler ext transition
94 | 7000000 | 0.25 | XFOIL ncrit=9
95 | 7000000 | 0.5 | JavaFoil+Calcfoil stall+Eppler ext transition
96 | 7000000 | 0.5 | XFOIL ncrit=9
97 | 8000000 | 0 | JavaFoil+Calcfoil stall+Eppler ext transition
98 | 8000000 | 0 | XFOIL ncrit=9
99 | 8000000 | 0.1 | JavaFoil+Calcfoil stall+Eppler ext transition
100 | 8000000 | 0.1 | XFOIL ncrit=9
101 | 8000000 | 0.25 | JavaFoil+Calcfoil stall+Eppler ext transition
102 | 8000000 | 0.25 | XFOIL ncrit=9
103 | 8000000 | 0.5 | JavaFoil+Calcfoil stall+Eppler ext transition
104 | 8000000 | 0.5 | XFOIL ncrit=9
105 | 10000000 | 0 | JavaFoil+Calcfoil stall+Eppler ext transition
106 | 10000000 | 0 | XFOIL ncrit=9
107 | 10000000 | 0.1 | JavaFoil+Calcfoil stall+Eppler ext transition
108 | 10000000 | 0.1 | XFOIL ncrit=9
109 | 10000000 | 0.25 | JavaFoil+Calcfoil stall+Eppler ext transition
110 | 10000000 | 0.25 | XFOIL ncrit=9
111 | 10000000 | 0.5 | JavaFoil+Calcfoil stall+Eppler ext transition
112 | 10000000 | 0.5 | XFOIL ncrit=9
113 | 12000000 | 0 | JavaFoil+Calcfoil stall+Eppler ext transition
114 | 12000000 | 0 | XFOIL ncrit=9
115 | 12000000 | 0.1 | JavaFoil+Calcfoil stall+Eppler ext transition
116 | 12000000 | 0.1 | XFOIL ncrit=9
117 | 12000000 | 0.25 | JavaFoil+Calcfoil stall+Eppler ext transition
118 | 12000000 | 0.25 | XFOIL ncrit=9
119 | 12000000 | 0.5 | JavaFoil+Calcfoil stall+Eppler ext transition
120 | 12000000 | 0.5 | XFOIL ncrit=9
121 | 14000000 | 0 | JavaFoil+Calcfoil stall+Eppler ext transition
122 | 14000000 | 0 | XFOIL ncrit=9
123 | 14000000 | 0.1 | JavaFoil+Calcfoil stall+Eppler ext transition
124 | 14000000 | 0.1 | XFOIL ncrit=9
125 | 14000000 | 0.25 | JavaFoil+Calcfoil stall+Eppler ext transition
126 | 14000000 | 0.25 | XFOIL ncrit=9
127 | 14000000 | 0.5 | JavaFoil+Calcfoil stall+Eppler ext transition
128 | 14000000 | 0.5 | XFOIL ncrit=9
129 | 16000000 | 0 | JavaFoil+Calcfoil stall+Eppler ext transition
130 | 16000000 | 0 | XFOIL ncrit=9
131 | 16000000 | 0.1 | JavaFoil+Calcfoil stall+Eppler ext transition
132 | 16000000 | 0.1 | XFOIL ncrit=9
133 | 16000000 | 0.25 | JavaFoil+Calcfoil stall+Eppler ext transition
134 | 16000000 | 0.25 | XFOIL ncrit=9
135 | 16000000 | 0.5 | JavaFoil+Calcfoil stall+Eppler ext transition
136 | 16000000 | 0.5 | XFOIL ncrit=9
137 | 18000000 | 0 | JavaFoil+Calcfoil stall+Eppler ext transition
138 | 18000000 | 0 | XFOIL ncrit=9
139 | 18000000 | 0.1 | JavaFoil+Calcfoil stall+Eppler ext transition
140 | 18000000 | 0.1 | XFOIL ncrit=9
141 | 18000000 | 0.25 | JavaFoil+Calcfoil stall+Eppler ext transition
142 | 18000000 | 0.25 | XFOIL ncrit=9
143 | 18000000 | 0.5 | JavaFoil+Calcfoil stall+Eppler ext transition
144 | 18000000 | 0.5 | XFOIL ncrit=9
145 | 20000000 | 0 | JavaFoil+Calcfoil stall+Eppler ext transition
146 | 20000000 | 0 | XFOIL ncrit=9
147 | 20000000 | 0.1 | JavaFoil+Calcfoil stall+Eppler ext transition
148 | 20000000 | 0.1 | XFOIL ncrit=9
149 | 20000000 | 0.25 | JavaFoil+Calcfoil stall+Eppler ext transition
150 | 20000000 | 0.25 | XFOIL ncrit=9
151 | 20000000 | 0.5 | JavaFoil+Calcfoil stall+Eppler ext transition
152 | 20000000 | 0.5 | XFOIL ncrit=9

## 1. Re 50k Mach 0.00 (1)
BIGFOIL.COM POLAR EXPORT
NACA63-516 a=0.2
NACA63-516 a=0.2 |  |  |  | Cl Max: | 1.451 | at alpha= | 11.5 | deg
JavaFoil+Calcfoil stall+Eppler ext transition |  |  |  | L/D Max: | 32.446 | at alpha= | 8.5 | deg
Re: | 50000 |  |  | Cd Min: | 0.01856 | at alpha= | -1 | deg
Mach: | 0 |  |  | Cl=0 at alpha= | -2.6885 | deg
|  |  |  | @ Cl=0.1, Cd= | 0.018814
|  |  |  | @ Cl=0.4, Cd= | 0.021718
|  |  |  | @ Cl=0.6, Cd= | 0.023734
alpha (deg) | Cl | Cd | Cm | Cl/Cd
-19 | -0.628 | 0.29796 | -0.007 | -2.108
-18.5 | -0.645 | 0.26541 | -0.007 | -2.429
-18 | -0.661 | 0.24592 | -0.007 | -2.686
-17.5 | -0.676 | 0.2369 | -0.007 | -2.852
-17 | -0.689 | 0.22737 | -0.007 | -3.032
-16.5 | -0.702 | 0.21087 | -0.007 | -3.328
-16 | -0.713 | 0.20161 | -0.007 | -3.534
-15.5 | -0.721 | 0.18484 | -0.007 | -3.903
-15 | -0.728 | 0.16233 | -0.008 | -4.485
-14.5 | -0.732 | 0.15189 | -0.008 | -4.819
-14 | -0.733 | 0.14061 | -0.008 | -5.215
-13.5 | -0.732 | 0.13014 | -0.008 | -5.622
-13 | -0.727 | 0.12627 | -0.008 | -5.754
-12.5 | -0.718 | 0.11733 | -0.008 | -6.122
-12 | -0.706 | 0.10898 | -0.008 | -6.483
-11.5 | -0.691 | 0.10149 | -0.008 | -6.809
-11 | -0.672 | 0.09463 | -0.008 | -7.103
-10.5 | -0.65 | 0.08794 | -0.009 | -7.387
-10 | -0.624 | 0.08151 | -0.009 | -7.652
-9.5 | -0.594 | 0.07672 | -0.009 | -7.748
-9 | -0.562 | 0.07075 | -0.009 | -7.946
-8.5 | -0.531 | 0.06666 | -0.016 | -7.958
-8 | -0.493 | 0.06248 | -0.017 | -7.893
-7.5 | -0.453 | 0.05829 | -0.018 | -7.78
-7 | -0.413 | 0.05362 | -0.019 | -7.704
-6.5 | -0.365 | 0.05455 | -0.016 | -6.693
-6 | -0.319 | 0.05176 | -0.016 | -6.167
-5.5 | -0.272 | 0.04873 | -0.017 | -5.59
-5 | -0.225 | 0.04638 | -0.017 | -4.849
-4.5 | -0.177 | 0.04411 | -0.018 | -4.014
-4 | -0.129 | 0.04208 | -0.019 | -3.058
-3.5 | -0.099 | 0.01936 | -0.037 | -5.102
-3 | -0.038 | 0.01922 | -0.037 | -1.969
-2.5 | 0.023 | 0.01897 | -0.037 | 1.202
-2 | 0.083 | 0.0188 | -0.037 | 4.428
-1.5 | 0.145 | 0.01885 | -0.038 | 7.708
-1 | 0.208 | 0.01856 | -0.039 | 11.194
-0.5 | 0.269 | 0.01864 | -0.039 | 14.441
0 | 0.31 | 0.0211 | -0.04 | 14.673
0.5 | 0.366 | 0.02142 | -0.04 | 17.098
1 | 0.422 | 0.02191 | -0.04 | 19.281
1.5 | 0.478 | 0.02243 | -0.041 | 21.321
2 | 0.534 | 0.023 | -0.041 | 23.217
2.5 | 0.59 | 0.02359 | -0.042 | 24.994
3 | 0.644 | 0.02437 | -0.042 | 26.431
3.5 | 0.699 | 0.02521 | -0.042 | 27.714
4 | 0.754 | 0.02601 | -0.043 | 28.975
4.5 | 0.808 | 0.02697 | -0.043 | 29.945
5 | 0.861 | 0.02804 | -0.044 | 30.704
5.5 | 0.915 | 0.02915 | -0.044 | 31.384
6 | 0.968 | 0.03039 | -0.044 | 31.836
6.5 | 1.019 | 0.03183 | -0.045 | 32.006
7 | 1.07 | 0.03313 | -0.045 | 32.299
7.5 | 1.12 | 0.03467 | -0.046 | 32.301
8 | 1.171 | 0.03615 | -0.046 | 32.383
8.5 | 1.221 | 0.03762 | -0.047 | 32.446
9 | 1.266 | 0.03953 | -0.048 | 32.034
9.5 | 1.325 | 0.04227 | -0.049 | 31.344
10 | 1.363 | 0.04479 | -0.049 | 30.43
10.5 | 1.398 | 0.04748 | -0.049 | 29.441
11 | 1.427 | 0.05063 | -0.05 | 28.181
11.5 | 1.451 | 0.05405 | -0.05 | 26.84
12 | 1.296 | 0.09471 | -0.025 | 13.679
12.5 | 1.314 | 0.10183 | -0.024 | 12.906
13 | 1.329 | 0.10847 | -0.023 | 12.256
13.5 | 1.34 | 0.11621 | -0.023 | 11.531
14 | 1.345 | 0.12361 | -0.023 | 10.878
14.5 | 1.345 | 0.13373 | -0.022 | 10.057
15 | 1.341 | 0.1406 | -0.021 | 9.536
15.5 | 1.333 | 0.15189 | -0.021 | 8.774
16 | 1.321 | 0.16252 | -0.021 | 8.127
16.5 | 1.305 | 0.17585 | -0.02 | 7.422

## 2. Re 50k Mach 0.00 (2)
BIGFOIL.COM POLAR EXPORT
NACA63-516 a=0.2
NACA63-516 a=0.2 |  |  |  | Cl Max: | 0.844 | at alpha= | 16 | deg
XFOIL ncrit=9 |  |  |  | L/D Max: | 4.9374 | at alpha= | 14.5 | deg
Re: | 50000 |  |  | Cd Min: | 0.22754 | at alpha= | 20 | deg
Mach: | 0 |  |  | Cl=0 at alpha= | 2.0433 | deg
|  |  |  | @ Cl=0.1, Cd= | 0.058137
|  |  |  | @ Cl=0.4, Cd= | 0.087787
|  |  |  | @ Cl=0.6, Cd= | 0.12449
alpha (deg) | Cl | Cd | Cm | Cl/Cd
-12 | -0.321 | 0.13099 | -0.0229 | -2.4506
-11.5 | -0.3022 | 0.12455 | -0.0249 | -2.4263
-11 | -0.3033 | 0.11992 | -0.0272 | -2.5292
-10.5 | -0.2718 | 0.11293 | -0.0281 | -2.4068
-10 | -0.2775 | 0.10929 | -0.0279 | -2.5391
-9.5 | -0.2903 | 0.10749 | -0.0216 | -2.7007
-9 | -0.312 | 0.10661 | -0.0144 | -2.9266
-8.5 | -0.3485 | 0.10652 | -0.0074 | -3.2717
-7 | -0.6227 | 0.06319 | -0.0371 | -9.8544
-6.5 | -0.5999 | 0.05462 | -0.0396 | -10.9832
-6 | -0.5566 | 0.04941 | -0.0413 | -11.2649
-5.5 | -0.5026 | 0.04509 | -0.0434 | -11.1466
-5 | -0.449 | 0.04235 | -0.0447 | -10.6021
-4.5 | -0.4002 | 0.04036 | -0.0446 | -9.9158
-4 | -0.3484 | 0.03904 | -0.0447 | -8.9242
-3.5 | -0.2922 | 0.03774 | -0.0453 | -7.7424
-3 | -0.2877 | 0.03543 | -0.0358 | -8.1202
-2.5 | -0.2886 | 0.03828 | -0.0181 | -7.5392
-2 | 0.1585 | 0.04485 | -0.0738 | 3.534
-1.5 | 0.1721 | 0.04573 | -0.0729 | 3.7634
-1 | 0.1688 | 0.04679 | -0.0685 | 3.6076
-0.5 | 0.1274 | 0.04766 | -0.0587 | 2.6731
0 | 0.0903 | 0.04828 | -0.0499 | 1.8703
1.5 | -0.0693 | 0.04667 | -0.017 | -1.4849
2 | -0.0047 | 0.05067 | -0.0232 | -0.092757
2.5 | 0.0496 | 0.05426 | -0.0272 | 0.91412
3 | 0.112 | 0.05906 | -0.0323 | 1.8964
3.5 | 0.1473 | 0.0614 | -0.0329 | 2.399
4 | 0.2041 | 0.06642 | -0.0369 | 3.0729
4.5 | 0.2287 | 0.06849 | -0.036 | 3.3392
5.5 | 0.3233 | 0.078 | -0.0411 | 4.1449
6 | 0.3381 | 0.08021 | -0.0395 | 4.2152
6.5 | 0.371 | 0.08414 | -0.0404 | 4.4093
7 | 0.4071 | 0.08868 | -0.0417 | 4.5907
8 | 0.4781 | 0.09899 | -0.0446 | 4.8298
8.5 | 0.4883 | 0.10213 | -0.0437 | 4.7812
9 | 0.5161 | 0.10692 | -0.0446 | 4.827
9.5 | 0.5535 | 0.11287 | -0.0463 | 4.9039
10 | 0.5704 | 0.11789 | -0.0469 | 4.8384
10.5 | 0.5895 | 0.12264 | -0.0475 | 4.8068
11 | 0.6323 | 0.13019 | -0.0497 | 4.8567
11.5 | 0.6299 | 0.13407 | -0.0498 | 4.6983
12 | 0.6761 | 0.14208 | -0.0518 | 4.7586
12.5 | 0.67 | 0.14626 | -0.0527 | 4.5809
13 | 0.7137 | 0.15441 | -0.0543 | 4.6221
13.5 | 0.7092 | 0.15925 | -0.0561 | 4.4534
14 | 0.7374 | 0.16606 | -0.0576 | 4.4406
14.5 | 0.805 | 0.16304 | -0.0516 | 4.9374
15 | 0.8175 | 0.1679 | -0.0526 | 4.869
15.5 | 0.8175 | 0.17698 | -0.0568 | 4.6192
16 | 0.844 | 0.18133 | -0.0569 | 4.6545
17.5 | 0.6291 | 0.19476 | -0.0588 | 3.2301
18 | 0.6332 | 0.20038 | -0.0618 | 3.16
18.5 | 0.6402 | 0.2065 | -0.0647 | 3.1002
19 | 0.6496 | 0.21315 | -0.0674 | 3.0476
19.5 | 0.6684 | 0.22167 | -0.0694 | 3.0153
20 | 0.6771 | 0.22754 | -0.0721 | 2.9757

## 3. Re 50k Mach 0.10 (1)
BIGFOIL.COM POLAR EXPORT
NACA63-516 a=0.2
NACA63-516 a=0.2 |  |  |  | Cl Max: | 1.45 | at alpha= | 11.5 | deg
JavaFoil+Calcfoil stall+Eppler ext transition |  |  |  | L/D Max: | 32.315 | at alpha= | 8.5 | deg
Re: | 50000 |  |  | Cd Min: | 0.01862 | at alpha= | -1 | deg
Mach: | 0.1 |  |  | Cl=0 at alpha= | -2.6885 | deg
|  |  |  | @ Cl=0.1, Cd= | 0.018816
|  |  |  | @ Cl=0.4, Cd= | 0.021816
|  |  |  | @ Cl=0.6, Cd= | 0.023842
alpha (deg) | Cl | Cd | Cm | Cl/Cd
-18.5 | -0.597 | 0.28323 | -0.007 | -2.109
-18 | -0.616 | 0.26144 | -0.007 | -2.358
-17.5 | -0.635 | 0.24138 | -0.007 | -2.63
-17 | -0.652 | 0.24075 | -0.007 | -2.708
-16.5 | -0.668 | 0.22274 | -0.007 | -2.998
-16 | -0.682 | 0.20597 | -0.007 | -3.311
-15.5 | -0.694 | 0.19647 | -0.007 | -3.533
-15 | -0.704 | 0.17057 | -0.008 | -4.128
-14.5 | -0.711 | 0.1574 | -0.008 | -4.52
-14 | -0.716 | 0.14383 | -0.008 | -4.977
-13.5 | -0.717 | 0.13504 | -0.008 | -5.31
-13 | -0.715 | 0.12927 | -0.007 | -5.529
-12.5 | -0.709 | 0.11982 | -0.008 | -5.917
-12 | -0.699 | 0.11081 | -0.008 | -6.311
-11.5 | -0.686 | 0.10124 | -0.008 | -6.775
-11 | -0.669 | 0.09593 | -0.008 | -6.97
-10.5 | -0.648 | 0.08893 | -0.009 | -7.281
-10 | -0.623 | 0.08253 | -0.009 | -7.546
-9.5 | -0.594 | 0.0773 | -0.009 | -7.689
-9 | -0.563 | 0.07179 | -0.01 | -7.839
-8.5 | -0.532 | 0.06578 | -0.017 | -8.087
-8 | -0.494 | 0.06301 | -0.017 | -7.846
-7.5 | -0.455 | 0.05846 | -0.018 | -7.783
-7 | -0.414 | 0.05409 | -0.019 | -7.66
-6.5 | -0.367 | 0.05492 | -0.016 | -6.676
-6 | -0.321 | 0.0517 | -0.016 | -6.2
-5.5 | -0.274 | 0.04904 | -0.017 | -5.579
-5 | -0.226 | 0.04655 | -0.017 | -4.854
-4.5 | -0.178 | 0.04417 | -0.018 | -4.027
-4 | -0.129 | 0.0424 | -0.018 | -3.047
-3.5 | -0.099 | 0.01942 | -0.037 | -5.113
-3 | -0.038 | 0.01927 | -0.037 | -1.973
-2.5 | 0.023 | 0.01916 | -0.038 | 1.224
-2 | 0.084 | 0.01887 | -0.038 | 4.429
-1.5 | 0.146 | 0.01866 | -0.038 | 7.798
-1 | 0.209 | 0.01862 | -0.039 | 11.215
-0.5 | 0.27 | 0.01869 | -0.039 | 14.473
0 | 0.311 | 0.02118 | -0.04 | 14.689
0.5 | 0.368 | 0.02153 | -0.04 | 17.085
1 | 0.424 | 0.02203 | -0.041 | 19.256
1.5 | 0.481 | 0.02253 | -0.041 | 21.33
2 | 0.537 | 0.0231 | -0.041 | 23.223
2.5 | 0.592 | 0.02373 | -0.042 | 24.952
3 | 0.647 | 0.0245 | -0.042 | 26.418
3.5 | 0.702 | 0.02535 | -0.043 | 27.687
4 | 0.757 | 0.0262 | -0.043 | 28.884
4.5 | 0.811 | 0.02714 | -0.043 | 29.891
5 | 0.865 | 0.02821 | -0.044 | 30.658
5.5 | 0.919 | 0.02938 | -0.044 | 31.276
6 | 0.972 | 0.03064 | -0.045 | 31.719
6.5 | 1.024 | 0.03203 | -0.045 | 31.954
7 | 1.075 | 0.03343 | -0.045 | 32.15
7.5 | 1.125 | 0.03497 | -0.046 | 32.163
8 | 1.176 | 0.03643 | -0.047 | 32.278
8.5 | 1.226 | 0.03793 | -0.047 | 32.315
9 | 1.271 | 0.03992 | -0.048 | 31.835
9.5 | 1.329 | 0.04267 | -0.049 | 31.15
10 | 1.367 | 0.04534 | -0.049 | 30.147
10.5 | 1.401 | 0.04814 | -0.05 | 29.11
11 | 1.429 | 0.05133 | -0.05 | 27.844
11.5 | 1.45 | 0.05498 | -0.05 | 26.382
12 | 1.297 | 0.09561 | -0.025 | 13.562
12.5 | 1.314 | 0.10239 | -0.024 | 12.838
13 | 1.328 | 0.10926 | -0.023 | 12.155
13.5 | 1.337 | 0.11794 | -0.023 | 11.335
14 | 1.339 | 0.12555 | -0.023 | 10.665
14.5 | 1.337 | 0.13554 | -0.022 | 9.861
15 | 1.33 | 0.14443 | -0.022 | 9.207
15.5 | 1.318 | 0.15334 | -0.021 | 8.597
16 | 1.303 | 0.1658 | -0.021 | 7.857
16.5 | 1.283 | 0.1751 | -0.021 | 7.327

## 4. Re 50k Mach 0.10 (2)
BIGFOIL.COM POLAR EXPORT
NACA63-516 a=0.2
NACA63-516 a=0.2 |  |  |  | Cl Max: | 0.918 | at alpha= | 20 | deg
XFOIL ncrit=9 |  |  |  | L/D Max: | 4.9047 | at alpha= | 9.5 | deg
Re: | 50000 |  |  | Cd Min: | 0.24935 | at alpha= | 20 | deg
Mach: | 0.1 |  |  | Cl=0 at alpha= | 2.0836 | deg
|  |  |  | @ Cl=0.1, Cd= | 0.058408
|  |  |  | @ Cl=0.4, Cd= | 0.088064
|  |  |  | @ Cl=0.6, Cd= | 0.12491
alpha (deg) | Cl | Cd | Cm | Cl/Cd
-12 | -0.317 | 0.13122 | -0.0232 | -2.4158
-11.5 | -0.3 | 0.12496 | -0.0253 | -2.4008
-11 | -0.2951 | 0.11971 | -0.0275 | -2.4651
-10.5 | -0.2702 | 0.11342 | -0.0285 | -2.3823
-10 | -0.2772 | 0.10996 | -0.028 | -2.5209
-9.5 | -0.2941 | 0.1085 | -0.0212 | -2.7106
-9 | -0.3127 | 0.10732 | -0.0143 | -2.9137
-8.5 | -0.3437 | 0.1068 | -0.0076 | -3.2182
-7.5 | -0.5105 | 0.08705 | -0.0216 | -5.8644
-7 | -0.6179 | 0.06404 | -0.0381 | -9.6487
-6.5 | -0.5994 | 0.05544 | -0.0404 | -10.8117
-6 | -0.5585 | 0.05011 | -0.0418 | -11.1455
-5.5 | -0.5069 | 0.04571 | -0.0436 | -11.0895
-5 | -0.4476 | 0.04279 | -0.0459 | -10.4604
-4.5 | -0.4016 | 0.04076 | -0.0453 | -9.8528
-4 | -0.3521 | 0.03938 | -0.045 | -8.9411
-3.5 | -0.2975 | 0.0382 | -0.0452 | -7.788
-3 | -0.283 | 0.03551 | -0.0384 | -7.9696
-2.5 | -0.2863 | 0.03843 | -0.0197 | -7.4499
-2 | 0.161 | 0.04514 | -0.0742 | 3.5667
-1.5 | 0.1745 | 0.046 | -0.0735 | 3.7935
-1 | 0.1631 | 0.04707 | -0.0678 | 3.4651
-0.5 | 0.1264 | 0.04793 | -0.0587 | 2.6372
0 | 0.0881 | 0.04853 | -0.0497 | 1.8154
1.5 | -0.0691 | 0.04696 | -0.0172 | -1.4715
2.5 | 0.0493 | 0.05448 | -0.0273 | 0.90492
3 | 0.1079 | 0.05902 | -0.0318 | 1.8282
3.5 | 0.1483 | 0.06177 | -0.0331 | 2.4008
4 | 0.196 | 0.06601 | -0.0358 | 2.9692
4.5 | 0.2289 | 0.06878 | -0.0361 | 3.328
5.5 | 0.3145 | 0.07758 | -0.04 | 4.0539
6 | 0.3364 | 0.08036 | -0.0393 | 4.1862
6.5 | 0.3718 | 0.08452 | -0.0404 | 4.399
7 | 0.4092 | 0.08922 | -0.0419 | 4.5864
7.5 | 0.4492 | 0.09461 | -0.0438 | 4.7479
8 | 0.4696 | 0.09868 | -0.0438 | 4.7588
8.5 | 0.4873 | 0.10241 | -0.0436 | 4.7583
9 | 0.5179 | 0.10744 | -0.0448 | 4.8204
9.5 | 0.5583 | 0.11383 | -0.0467 | 4.9047
10 | 0.5658 | 0.11795 | -0.0466 | 4.7969
10.5 | 0.5921 | 0.12326 | -0.0477 | 4.8037
11 | 0.6254 | 0.13021 | -0.0494 | 4.803
11.5 | 0.6307 | 0.13455 | -0.0499 | 4.6875
12 | 0.6709 | 0.14231 | -0.0518 | 4.7144
12.5 | 0.6697 | 0.14671 | -0.0528 | 4.5648
13 | 0.7101 | 0.15479 | -0.0545 | 4.5875
13.5 | 0.7076 | 0.15961 | -0.0563 | 4.4333
14 | 0.7461 | 0.1678 | -0.0577 | 4.4464
14.5 | 0.7435 | 0.17285 | -0.0603 | 4.3014
15 | 0.7739 | 0.1806 | -0.0617 | 4.2852
15.5 | 0.7756 | 0.18598 | -0.0648 | 4.1703
16 | 0.8078 | 0.19479 | -0.0661 | 4.147
16.5 | 0.8176 | 0.20173 | -0.0694 | 4.0529
17 | 0.8329 | 0.20927 | -0.0724 | 3.98
17.5 | 0.8548 | 0.21791 | -0.075 | 3.9227
18 | 0.8586 | 0.22243 | -0.0794 | 3.8601
18.5 | 0.8669 | 0.22852 | -0.0837 | 3.7935
19 | 0.8846 | 0.23615 | -0.0872 | 3.7459
20 | 0.918 | 0.24935 | -0.0942 | 3.6816

## 5. Re 50k Mach 0.25 (1)
BIGFOIL.COM POLAR EXPORT
NACA63-516 a=0.2
NACA63-516 a=0.2 |  |  |  | Cl Max: | 1.437 | at alpha= | 11 | deg
JavaFoil+Calcfoil stall+Eppler ext transition |  |  |  | L/D Max: | 31.566 | at alpha= | 7 | deg
Re: | 50000 |  |  | Cd Min: | 0.01842 | at alpha= | -1.5 | deg
Mach: | 0.25 |  |  | Cl=0 at alpha= | -2.6905 | deg
|  |  |  | @ Cl=0.1, Cd= | 0.019071
|  |  |  | @ Cl=0.4, Cd= | 0.022288
|  |  |  | @ Cl=0.6, Cd= | 0.024372
alpha (deg) | Cl | Cd | Cm | Cl/Cd
-16.5 | -0.346 | 0.43148 | -0.008 | -0.801
-16 | -0.398 | 0.36542 | -0.008 | -1.088
-15.5 | -0.445 | 0.30401 | -0.008 | -1.464
-15 | -0.488 | 0.27149 | -0.008 | -1.798
-14.5 | -0.527 | 0.21307 | -0.008 | -2.472
-14 | -0.56 | 0.19065 | -0.008 | -2.938
-13.5 | -0.588 | 0.18198 | -0.008 | -3.232
-13 | -0.61 | 0.16296 | -0.008 | -3.746
-12.5 | -0.626 | 0.14223 | -0.008 | -4.404
-12 | -0.636 | 0.12828 | -0.008 | -4.958
-11.5 | -0.639 | 0.11683 | -0.008 | -5.47
-11 | -0.636 | 0.10143 | -0.009 | -6.268
-10.5 | -0.626 | 0.09658 | -0.008 | -6.482
-10 | -0.61 | 0.08871 | -0.009 | -6.88
-9.5 | -0.589 | 0.08142 | -0.009 | -7.235
-9 | -0.563 | 0.0748 | -0.009 | -7.523
-8.5 | -0.532 | 0.06815 | -0.01 | -7.803
-8 | -0.497 | 0.06411 | -0.01 | -7.749
-7.5 | -0.462 | 0.06055 | -0.018 | -7.63
-7 | -0.421 | 0.05592 | -0.019 | -7.533
-6.5 | -0.375 | 0.05633 | -0.016 | -6.655
-6 | -0.328 | 0.05263 | -0.017 | -6.235
-5.5 | -0.28 | 0.0496 | -0.017 | -5.651
-5 | -0.232 | 0.04734 | -0.017 | -4.894
-4.5 | -0.182 | 0.04472 | -0.018 | -4.08
-4 | -0.133 | 0.04274 | -0.019 | -3.104
-3.5 | -0.102 | 0.01966 | -0.038 | -5.185
-3 | -0.039 | 0.01961 | -0.038 | -1.991
-2.5 | 0.024 | 0.0195 | -0.039 | 1.236
-2 | 0.085 | 0.01927 | -0.038 | 4.434
-1.5 | 0.149 | 0.01842 | -0.039 | 8.071
-1 | 0.215 | 0.01896 | -0.04 | 11.318
-0.5 | 0.278 | 0.01906 | -0.04 | 14.582
0 | 0.319 | 0.02168 | -0.041 | 14.706
0.5 | 0.377 | 0.02211 | -0.041 | 17.059
1 | 0.435 | 0.02256 | -0.042 | 19.275
1.5 | 0.493 | 0.02313 | -0.042 | 21.297
2 | 0.55 | 0.02374 | -0.042 | 23.161
2.5 | 0.607 | 0.02446 | -0.043 | 24.807
3 | 0.663 | 0.02527 | -0.043 | 26.234
3.5 | 0.719 | 0.02609 | -0.044 | 27.578
4 | 0.776 | 0.02702 | -0.044 | 28.706
4.5 | 0.831 | 0.02812 | -0.044 | 29.546
5 | 0.886 | 0.02927 | -0.045 | 30.277
5.5 | 0.941 | 0.0305 | -0.045 | 30.868
6 | 0.996 | 0.03191 | -0.046 | 31.202
6.5 | 1.048 | 0.03338 | -0.046 | 31.406
7 | 1.101 | 0.03486 | -0.047 | 31.566
7.5 | 1.152 | 0.03654 | -0.047 | 31.519
8 | 1.203 | 0.03815 | -0.048 | 31.536
8.5 | 1.253 | 0.0399 | -0.048 | 31.395
9 | 1.296 | 0.0423 | -0.049 | 30.633
9.5 | 1.352 | 0.04557 | -0.05 | 29.662
10 | 1.387 | 0.04854 | -0.05 | 28.575
10.5 | 1.417 | 0.0519 | -0.051 | 27.304
11 | 1.437 | 0.05575 | -0.051 | 25.782
11.5 | 1.283 | 0.09338 | -0.025 | 13.737
12 | 1.296 | 0.10062 | -0.024 | 12.883
12.5 | 1.305 | 0.10724 | -0.024 | 12.167
13 | 1.307 | 0.11705 | -0.023 | 11.168
13.5 | 1.301 | 0.1269 | -0.023 | 10.253
14 | 1.285 | 0.13798 | -0.022 | 9.311
14.5 | 1.261 | 0.14572 | -0.021 | 8.651
15 | 1.229 | 0.1583 | -0.021 | 7.762
15.5 | 1.189 | 0.17264 | -0.02 | 6.889
16 | 1.142 | 0.18538 | -0.019 | 6.162

## 6. Re 50k Mach 0.25 (2)
BIGFOIL.COM POLAR EXPORT
NACA63-516 a=0.2
NACA63-516 a=0.2 |  |  |  | Cl Max: | 0.9329 | at alpha= | 20 | deg
XFOIL ncrit=9 |  |  |  | L/D Max: | 4.8662 | at alpha= | 14.5 | deg
Re: | 50000 |  |  | Cd Min: | 0.25484 | at alpha= | 20 | deg
Mach: | 0.25 |  |  | Cl=0 at alpha= | 2.0506 | deg
|  |  |  | @ Cl=0.1, Cd= | 0.047113
|  |  |  | @ Cl=0.4, Cd= | 0.090077
|  |  |  | @ Cl=0.6, Cd= | 0.1266
alpha (deg) | Cl | Cd | Cm | Cl/Cd
-12 | -0.3005 | 0.13286 | -0.0253 | -2.2618
-11.5 | -0.2958 | 0.12803 | -0.028 | -2.3104
-11 | -0.2683 | 0.12051 | -0.0297 | -2.2264
-10.5 | -0.2684 | 0.11677 | -0.0307 | -2.2985
-10 | -0.2942 | 0.11583 | -0.0266 | -2.5399
-9.5 | -0.3173 | 0.11462 | -0.0194 | -2.7683
-9 | -0.3187 | 0.11137 | -0.0139 | -2.8616
-8.5 | -0.3312 | 0.10928 | -0.0085 | -3.0307
-7.5 | -0.5241 | 0.08162 | -0.0368 | -6.4212
-7 | -0.5853 | 0.06842 | -0.0436 | -8.5545
-6.5 | -0.5754 | 0.0598 | -0.0459 | -9.6221
-6 | -0.5511 | 0.05336 | -0.0471 | -10.328
-5.5 | -0.5176 | 0.04886 | -0.0467 | -10.5935
-5 | -0.4715 | 0.04546 | -0.0469 | -10.3718
-4.5 | -0.4171 | 0.04316 | -0.0476 | -9.664
-4 | -0.3606 | 0.04143 | -0.0482 | -8.7038
-3.5 | -0.319 | 0.04015 | -0.0462 | -7.9452
-3 | -0.272 | 0.03846 | -0.0455 | -7.0723
-2.5 | -0.2843 | 0.03827 | -0.0289 | -7.4288
-2 | 0.0909 | 0.04706 | -0.0637 | 1.9316
-1.5 | 0.182 | 0.04759 | -0.0755 | 3.8243
-1 | 0.1521 | 0.04864 | -0.0671 | 3.1271
-0.5 | 0.1535 | 0.0497 | -0.0632 | 3.0885
0 | 0.1181 | 0.05047 | -0.0544 | 2.34
2 | -0.0051 | 0.05274 | -0.0243 | -0.096701
3 | 0.0957 | 0.05932 | -0.0304 | 1.6133
3.5 | 0.1499 | 0.06384 | -0.034 | 2.3481
4 | 0.1848 | 0.06648 | -0.0344 | 2.7798
4.5 | 0.2384 | 0.07141 | -0.0377 | 3.3385
5 | 0.2643 | 0.07425 | -0.0373 | 3.5596
5.5 | 0.2993 | 0.07786 | -0.0381 | 3.8441
6.5 | 0.3826 | 0.08747 | -0.0418 | 4.3741
7 | 0.4117 | 0.09183 | -0.0424 | 4.4833
7.5 | 0.4293 | 0.09516 | -0.0419 | 4.5113
8 | 0.4585 | 0.09965 | -0.0427 | 4.6011
9 | 0.5356 | 0.11161 | -0.0463 | 4.7989
9.5 | 0.5394 | 0.11489 | -0.0456 | 4.6949
10 | 0.5681 | 0.1203 | -0.0468 | 4.7224
10.5 | 0.6031 | 0.12721 | -0.0486 | 4.741
11 | 0.6101 | 0.13139 | -0.049 | 4.6434
11.5 | 0.6534 | 0.13934 | -0.0511 | 4.6892
12 | 0.6523 | 0.14357 | -0.052 | 4.5434
12.5 | 0.6934 | 0.1515 | -0.0537 | 4.5769
13 | 0.6949 | 0.15661 | -0.0555 | 4.4371
13.5 | 0.7235 | 0.16346 | -0.0571 | 4.4262
14.5 | 0.8128 | 0.16703 | -0.0524 | 4.8662
15 | 0.8111 | 0.17521 | -0.0564 | 4.6293
15.5 | 0.8205 | 0.18333 | -0.0598 | 4.4755
17 | 0.8375 | 0.21296 | -0.0757 | 3.9327
17.5 | 0.8612 | 0.22194 | -0.0784 | 3.8803
18 | 0.8727 | 0.22777 | -0.0823 | 3.8315
18.5 | 0.8806 | 0.23349 | -0.0871 | 3.7715
19 | 0.8992 | 0.24146 | -0.0908 | 3.724
19.5 | 0.9272 | 0.25165 | -0.0931 | 3.6845
20 | 0.9329 | 0.25484 | -0.0985 | 3.6607

## 7. Re 50k Mach 0.50 (1)
BIGFOIL.COM POLAR EXPORT
NACA63-516 a=0.2
NACA63-516 a=0.2 |  |  |  | Cl Max: | 1.382 | at alpha= | 9 | deg
JavaFoil+Calcfoil stall+Eppler ext transition |  |  |  | L/D Max: | 28.862 | at alpha= | 6 | deg
Re: | 50000 |  |  | Cd Min: | 0.02091 | at alpha= | -2.5 | deg
Mach: | 0.5 |  |  | Cl=0 at alpha= | -2.7177 | deg
|  |  |  | @ Cl=0.1, Cd= | 0.021223
|  |  |  | @ Cl=0.4, Cd= | 0.024478
|  |  |  | @ Cl=0.6, Cd= | 0.02671
alpha (deg) | Cl | Cd | Cm | Cl/Cd
-20 | -0.979 | 0.43501 | -0.016 | -2.251
-19.5 | -0.952 | 0.42497 | -0.016 | -2.24
-19 | -0.924 | 0.42974 | -0.016 | -2.15
-18.5 | -0.896 | 0.40328 | -0.016 | -2.223
-18 | -0.869 | 0.40667 | -0.017 | -2.136
-17.5 | -0.838 | 0.40251 | -0.016 | -2.083
-17 | -0.81 | 0.39931 | -0.016 | -2.029
-16.5 | -0.783 | 0.36293 | -0.016 | -2.156
-16 | -0.754 | 0.37153 | -0.017 | -2.031
-15.5 | -0.727 | 0.378 | -0.017 | -1.922
-15 | -0.697 | 0.3299 | -0.016 | -2.112
-14.5 | -0.669 | 0.33119 | -0.016 | -2.019
-14 | -0.64 | 0.32696 | -0.016 | -1.959
-13.5 | -0.612 | 0.32322 | -0.017 | -1.895
-13 | -0.584 | 0.29582 | -0.017 | -1.975
-12.5 | -0.556 | 0.31619 | -0.017 | -1.759
-12 | -0.527 | 0.27151 | -0.016 | -1.94
-11.5 | -0.499 | 0.26695 | -0.016 | -1.867
-11 | -0.47 | 0.26682 | -0.016 | -1.763
-10.5 | -0.442 | 0.26006 | -0.016 | -1.7
-10 | -0.414 | 0.26041 | -0.016 | -1.589
-9.5 | -0.385 | 0.21073 | -0.015 | -1.827
-9 | -0.357 | 0.18632 | -0.016 | -1.917
-8.5 | -0.328 | 0.16661 | -0.01 | -1.967
-8 | -0.3 | 0.16457 | -0.01 | -1.82
-7.5 | -0.437 | 0.07984 | -0.008 | -5.477
-7 | -0.43 | 0.06434 | -0.011 | -6.688
-6.5 | -0.402 | 0.06012 | -0.02 | -6.684
-6 | -0.357 | 0.05481 | -0.02 | -6.52
-5.5 | -0.307 | 0.05476 | -0.018 | -5.606
-5 | -0.255 | 0.05066 | -0.019 | -5.04
-4.5 | -0.202 | 0.0478 | -0.019 | -4.224
-4 | -0.147 | 0.04481 | -0.02 | -3.284
-3.5 | -0.092 | 0.04284 | -0.021 | -2.137
-3 | -0.035 | 0.04114 | -0.022 | -0.855
-2.5 | 0.027 | 0.02091 | -0.043 | 1.287
-2 | 0.094 | 0.02124 | -0.041 | 4.415
-1.5 | 0.163 | 0.02104 | -0.042 | 7.758
-1 | 0.233 | 0.02096 | -0.043 | 11.116
-0.5 | 0.304 | 0.021 | -0.044 | 14.456
0 | 0.353 | 0.02417 | -0.044 | 14.6
0.5 | 0.417 | 0.02459 | -0.045 | 16.968
1 | 0.481 | 0.02519 | -0.046 | 19.107
1.5 | 0.545 | 0.02595 | -0.046 | 20.995
2 | 0.608 | 0.02682 | -0.047 | 22.667
2.5 | 0.67 | 0.02772 | -0.047 | 24.189
3 | 0.733 | 0.02874 | -0.048 | 25.51
3.5 | 0.795 | 0.02997 | -0.048 | 26.527
4 | 0.857 | 0.03125 | -0.049 | 27.407
4.5 | 0.918 | 0.03272 | -0.049 | 28.044
5 | 0.978 | 0.03432 | -0.049 | 28.498
5.5 | 1.038 | 0.03619 | -0.05 | 28.686
6 | 1.098 | 0.03804 | -0.05 | 28.862
6.5 | 1.155 | 0.0402 | -0.051 | 28.732
7 | 1.21 | 0.04245 | -0.052 | 28.497
7.5 | 1.263 | 0.04494 | -0.052 | 28.106
8 | 1.308 | 0.04826 | -0.053 | 27.093
8.5 | 1.36 | 0.05357 | -0.054 | 25.383
9 | 1.382 | 0.05825 | -0.054 | 23.719
9.5 | 1.224 | 0.08284 | -0.027 | 14.78
10 | 1.208 | 0.09491 | -0.025 | 12.727
10.5 | 1.139 | 0.10851 | -0.022 | 10.492
11 | 0.755 | 0.20144 | -0.019 | 3.75
11.5 | 0.783 | 0.23509 | -0.024 | 3.33
12 | 0.809 | 0.23585 | -0.024 | 3.432
12.5 | 0.837 | 0.2847 | -0.028 | 2.941
13 | 0.864 | 0.28959 | -0.028 | 2.983
13.5 | 0.891 | 0.30041 | -0.029 | 2.964
14 | 0.918 | 0.31466 | -0.031 | 2.918

## 8. Re 50k Mach 0.50 (2)
BIGFOIL.COM POLAR EXPORT
NACA63-516 a=0.2
NACA63-516 a=0.2 |  |  |  | Cl Max: | 1.0151 | at alpha= | 20 | deg
XFOIL ncrit=9 |  |  |  | L/D Max: | 4.4105 | at alpha= | 11 | deg
Re: | 50000 |  |  | Cd Min: | 0.28466 | at alpha= | 20 | deg
Mach: | 0.5 |  |  | Cl=0 at alpha= | 2.2705 | deg
|  |  |  | @ Cl=0.1, Cd= | 0.066749
|  |  |  | @ Cl=0.4, Cd= | 0.09979
|  |  |  | @ Cl=0.6, Cd= | 0.13761
alpha (deg) | Cl | Cd | Cm | Cl/Cd
-20 | -0.6267 | 0.25904 | 0.0395 | -2.4193
-19.5 | -0.6154 | 0.26004 | 0.0318 | -2.3666
-19 | -0.5776 | 0.24334 | 0.0288 | -2.3736
-18.5 | -0.5556 | 0.23755 | 0.0229 | -2.3389
-18 | -0.5337 | 0.23042 | 0.0172 | -2.3162
-17.5 | -0.5028 | 0.22039 | 0.0132 | -2.2814
-17 | -0.4976 | 0.2211 | 0.0058 | -2.2506
-16.5 | -0.4541 | 0.20526 | 0.0031 | -2.2123
-16 | -0.4394 | 0.20045 | -0.0029 | -2.1921
-15.5 | -0.4095 | 0.19137 | -0.0069 | -2.1398
-15 | -0.3824 | 0.18267 | -0.0113 | -2.0934
-14.5 | -0.3649 | 0.17647 | -0.0164 | -2.0678
-14 | -0.3581 | 0.17358 | -0.0217 | -2.063
-13.5 | -0.3365 | 0.1661 | -0.0258 | -2.0259
-13 | -0.3121 | 0.158 | -0.0297 | -1.9753
-12.5 | -0.2739 | 0.14732 | -0.033 | -1.8592
-12 | -0.2497 | 0.14012 | -0.0363 | -1.782
-11.5 | -0.2348 | 0.13477 | -0.038 | -1.7422
-11 | -0.2481 | 0.13325 | -0.0344 | -1.8619
-10.5 | -0.2689 | 0.13234 | -0.0283 | -2.0319
-10 | -0.2868 | 0.13077 | -0.023 | -2.1932
-9.5 | -0.3046 | 0.12894 | -0.0183 | -2.3623
-9 | -0.2793 | 0.12242 | -0.0224 | -2.2815
-8.5 | -0.2443 | 0.1153 | -0.0295 | -2.1188
-8 | -0.3144 | 0.10102 | -0.0507 | -3.1123
-7.5 | -0.345 | 0.09047 | -0.0609 | -3.8134
-7 | -0.3632 | 0.08218 | -0.0656 | -4.4196
-6.5 | -0.4304 | 0.07576 | -0.0656 | -5.6811
-6 | -0.4551 | 0.06948 | -0.0648 | -6.5501
-5.5 | -0.4828 | 0.06415 | -0.061 | -7.5261
-5 | -0.491 | 0.05914 | -0.0577 | -8.3023
-4.5 | -0.4659 | 0.05432 | -0.0573 | -8.577
-4 | -0.4449 | 0.05109 | -0.0538 | -8.7082
-3.5 | -0.3915 | 0.0485 | -0.0535 | -8.0722
-3 | -0.3485 | 0.04687 | -0.0509 | -7.4355
-2.5 | -0.2977 | 0.0458 | -0.0489 | -6.5
-2 | -0.2648 | 0.04408 | -0.0457 | -6.0073
-1.5 | -0.2681 | 0.04529 | -0.027 | -5.9196
-1 | 0.1215 | 0.05552 | -0.0656 | 2.1884
-0.5 | 0.1262 | 0.05643 | -0.063 | 2.2364
0 | 0.1142 | 0.05722 | -0.057 | 1.9958
0.5 | 0.0799 | 0.05766 | -0.0483 | 1.3857
1.5 | -0.0856 | 0.05438 | -0.0194 | -1.5741
2 | -0.0317 | 0.05765 | -0.0231 | -0.54987
2.5 | 0.0269 | 0.06143 | -0.0272 | 0.4379
3 | 0.0669 | 0.06419 | -0.0282 | 1.0422
3.5 | 0.1229 | 0.06852 | -0.0316 | 1.7936
4 | 0.1678 | 0.07261 | -0.0335 | 2.311
4.5 | 0.2007 | 0.07558 | -0.0336 | 2.6555
5 | 0.246 | 0.07999 | -0.0356 | 3.0754
5.5 | 0.2919 | 0.08498 | -0.0377 | 3.4349
6 | 0.333 | 0.09004 | -0.0394 | 3.6984
6.5 | 0.358 | 0.09366 | -0.0394 | 3.8223
7 | 0.3858 | 0.09776 | -0.0399 | 3.9464
7.5 | 0.42 | 0.10265 | -0.0411 | 4.0916
8 | 0.4606 | 0.10856 | -0.043 | 4.2428
8.5 | 0.4963 | 0.11474 | -0.0448 | 4.3254
9 | 0.5109 | 0.11873 | -0.0449 | 4.303
9.5 | 0.5424 | 0.12444 | -0.0464 | 4.3587
10 | 0.5791 | 0.13163 | -0.0485 | 4.3995
10.5 | 0.5921 | 0.13615 | -0.0495 | 4.3489
11 | 0.6382 | 0.1447 | -0.0519 | 4.4105
11.5 | 0.647 | 0.14958 | -0.0536 | 4.3254
12 | 0.672 | 0.15585 | -0.0555 | 4.3118
12.5 | 0.7004 | 0.16368 | -0.058 | 4.2791
13 | 0.7141 | 0.16949 | -0.0607 | 4.2132
13.5 | 0.7513 | 0.17857 | -0.0631 | 4.2073
14 | 0.7614 | 0.18444 | -0.0664 | 4.1282
14.5 | 0.7936 | 0.19315 | -0.0688 | 4.1087
15 | 0.805 | 0.19948 | -0.0728 | 4.0355
15.5 | 0.8399 | 0.20937 | -0.0752 | 4.0116
16 | 0.8618 | 0.21835 | -0.079 | 3.9469
16.5 | 0.8668 | 0.22414 | -0.0848 | 3.8672
17 | 0.8883 | 0.23301 | -0.0893 | 3.8123
17.5 | 0.9171 | 0.24387 | -0.0929 | 3.7606
18 | 0.9332 | 0.25063 | -0.098 | 3.7234
18.5 | 0.9503 | 0.25846 | -0.1032 | 3.6768
19 | 0.9815 | 0.27087 | -0.1068 | 3.6235
19.5 | 0.9976 | 0.27674 | -0.1123 | 3.6048
20 | 1.0151 | 0.28466 | -0.118 | 3.566

## 9. Re 100k Mach 0.00 (1)
BIGFOIL.COM POLAR EXPORT
NACA63-516 a=0.2
NACA63-516 a=0.2 |  |  |  | Cl Max: | 1.51 | at alpha= | 13 | deg
JavaFoil+Calcfoil stall+Eppler ext transition |  |  |  | L/D Max: | 45.992 | at alpha= | 7 | deg
Re: | 100000 |  |  | Cd Min: | 0.01387 | at alpha= | -2 | deg
Mach: | 0 |  |  | Cl=0 at alpha= | -2.6885 | deg
|  |  |  | @ Cl=0.1, Cd= | 0.01388
|  |  |  | @ Cl=0.4, Cd= | 0.015485
|  |  |  | @ Cl=0.6, Cd= | 0.016896
alpha (deg) | Cl | Cd | Cm | Cl/Cd
-19 | -0.628 | 0.2539 | -0.007 | -2.474
-18.5 | -0.645 | 0.22543 | -0.007 | -2.86
-18 | -0.661 | 0.21178 | -0.007 | -3.12
-17.5 | -0.676 | 0.19831 | -0.007 | -3.407
-17 | -0.689 | 0.19435 | -0.007 | -3.547
-16.5 | -0.702 | 0.1825 | -0.007 | -3.846
-16 | -0.713 | 0.1704 | -0.007 | -4.182
-15.5 | -0.721 | 0.1609 | -0.007 | -4.483
-15 | -0.728 | 0.14316 | -0.008 | -5.085
-14.5 | -0.732 | 0.13311 | -0.008 | -5.5
-14 | -0.733 | 0.12388 | -0.008 | -5.92
-13.5 | -0.732 | 0.11626 | -0.008 | -6.293
-13 | -0.727 | 0.11247 | -0.008 | -6.46
-12.5 | -0.718 | 0.10344 | -0.008 | -6.944
-12 | -0.706 | 0.0962 | -0.008 | -7.343
-11.5 | -0.691 | 0.09003 | -0.008 | -7.676
-11 | -0.672 | 0.08381 | -0.009 | -8.02
-10.5 | -0.65 | 0.07802 | -0.009 | -8.327
-10 | -0.624 | 0.07303 | -0.009 | -8.54
-9.5 | -0.595 | 0.06929 | -0.01 | -8.58
-9 | -0.567 | 0.06496 | -0.017 | -8.722
-8.5 | -0.532 | 0.06054 | -0.018 | -8.792
-8 | -0.496 | 0.05582 | -0.019 | -8.886
-7.5 | -0.459 | 0.05067 | -0.021 | -9.056
-7 | -0.494 | 0.01968 | -0.034 | -25.126
-6.5 | -0.365 | 0.04947 | -0.017 | -7.384
-6 | -0.319 | 0.0467 | -0.017 | -6.838
-5.5 | -0.273 | 0.04414 | -0.018 | -6.174
-5 | -0.225 | 0.04198 | -0.019 | -5.365
-4.5 | -0.22 | 0.0159 | -0.037 | -13.819
-4 | -0.159 | 0.01532 | -0.038 | -10.41
-3.5 | -0.099 | 0.01584 | -0.038 | -6.238
-3 | -0.038 | 0.0157 | -0.038 | -2.409
-2.5 | 0.023 | 0.01389 | -0.039 | 1.681
-2 | 0.085 | 0.01387 | -0.039 | 6.106
-1.5 | 0.146 | 0.01391 | -0.04 | 10.517
-1 | 0.208 | 0.01395 | -0.04 | 14.898
-0.5 | 0.269 | 0.01408 | -0.04 | 19.122
0 | 0.317 | 0.01507 | -0.041 | 21.04
0.5 | 0.375 | 0.01536 | -0.041 | 24.41
1 | 0.433 | 0.01565 | -0.042 | 27.636
1.5 | 0.49 | 0.01607 | -0.042 | 30.466
2 | 0.547 | 0.01647 | -0.043 | 33.189
2.5 | 0.603 | 0.01692 | -0.043 | 35.663
3 | 0.659 | 0.01746 | -0.043 | 37.762
3.5 | 0.715 | 0.01803 | -0.044 | 39.659
4 | 0.771 | 0.01861 | -0.044 | 41.441
4.5 | 0.826 | 0.01928 | -0.045 | 42.857
5 | 0.881 | 0.02005 | -0.045 | 43.924
5.5 | 0.936 | 0.02088 | -0.045 | 44.799
6 | 0.989 | 0.02178 | -0.046 | 45.431
6.5 | 1.042 | 0.02281 | -0.046 | 45.682
7 | 1.094 | 0.02378 | -0.047 | 45.992
7.5 | 1.144 | 0.02496 | -0.047 | 45.841
8 | 1.195 | 0.02619 | -0.048 | 45.613
8.5 | 1.244 | 0.02759 | -0.048 | 45.076
9 | 1.289 | 0.02924 | -0.049 | 44.076
9.5 | 1.332 | 0.03561 | -0.049 | 37.422
10 | 1.371 | 0.03777 | -0.05 | 36.307
10.5 | 1.407 | 0.04019 | -0.05 | 35.007
11 | 1.437 | 0.0428 | -0.05 | 33.583
11.5 | 1.464 | 0.04549 | -0.051 | 32.182
12 | 1.486 | 0.04851 | -0.051 | 30.633
12.5 | 1.503 | 0.0519 | -0.051 | 28.955
13 | 1.51 | 0.05645 | -0.051 | 26.757
13.5 | 1.343 | 0.10489 | -0.026 | 12.8
14 | 1.347 | 0.11228 | -0.025 | 11.995
14.5 | 1.346 | 0.11904 | -0.024 | 11.308
15 | 1.342 | 0.12791 | -0.024 | 10.493
15.5 | 1.334 | 0.13657 | -0.023 | 9.767
16 | 1.322 | 0.14406 | -0.023 | 9.175
16.5 | 1.306 | 0.15434 | -0.022 | 8.46
17 | 1.287 | 0.16331 | -0.022 | 7.88
17.5 | 1.265 | 0.17219 | -0.022 | 7.345
18 | 1.24 | 0.18712 | -0.021 | 6.625

## 10. Re 100k Mach 0.00 (2)
BIGFOIL.COM POLAR EXPORT
NACA63-516 a=0.2
NACA63-516 a=0.2 |  |  |  | Cl Max: | 0.6458 | at alpha= | 2.5 | deg
XFOIL ncrit=9 |  |  |  | L/D Max: | 21.4837 | at alpha= | 2.5 | deg
Re: | 100000 |  |  | Cd Min: | 0.23103 | at alpha= | -20 | deg
Mach: | 0 |  |  | Cl=0 at alpha= | -2.2251 | deg
|  |  |  | @ Cl=0.1, Cd= | 0.028221
|  |  |  | @ Cl=0.4, Cd= | 0.028939
|  |  |  | @ Cl=0.6, Cd= | 0.030537
alpha (deg) | Cl | Cd | Cm | Cl/Cd
-20 | -0.5862 | 0.23103 | 0.0341 | -2.5373
-19.5 | -0.5805 | 0.22876 | 0.027 | -2.5376
-19 | -0.5529 | 0.21842 | 0.025 | -2.5314
-18.5 | -0.5317 | 0.21197 | 0.0217 | -2.5084
-18 | -0.5225 | 0.20768 | 0.0154 | -2.5159
-17.5 | -0.5068 | 0.20013 | 0.011 | -2.5324
-17 | -0.48 | 0.19231 | 0.0091 | -2.496
-16.5 | -0.466 | 0.18626 | 0.0044 | -2.5019
-16 | -0.4754 | 0.18255 | -0.0036 | -2.6042
-15.5 | -0.4315 | 0.17191 | -0.0029 | -2.51
-15 | -0.4394 | 0.16806 | -0.0105 | -2.6145
-14.5 | -0.4052 | 0.15782 | -0.0112 | -2.5675
-14 | -0.3969 | 0.15161 | -0.0159 | -2.6179
-13.5 | -0.3818 | 0.14331 | -0.0193 | -2.6642
-13 | -0.3907 | 0.13765 | -0.0266 | -2.8384
-12.5 | -0.3541 | 0.12883 | -0.0266 | -2.7486
-12 | -0.3603 | 0.12081 | -0.0335 | -2.9824
-11.5 | -0.3668 | 0.11465 | -0.0408 | -3.1993
-11 | -0.3226 | 0.10694 | -0.04 | -3.0166
-10.5 | -0.3532 | 0.10164 | -0.0434 | -3.475
-10 | -0.3207 | 0.09283 | -0.0528 | -3.4547
-9.5 | -0.285 | 0.08391 | -0.0624 | -3.3965
-9 | -0.251 | 0.07651 | -0.0693 | -3.2806
-8.5 | -0.4328 | 0.04879 | -0.0863 | -8.8707
-8 | -0.4337 | 0.04238 | -0.0813 | -10.2336
-7.5 | -0.4026 | 0.03844 | -0.0785 | -10.4735
-7 | -0.3651 | 0.03473 | -0.0763 | -10.5125
-6.5 | -0.3218 | 0.03154 | -0.0749 | -10.2029
-6 | -0.2755 | 0.02968 | -0.0734 | -9.2823
-5.5 | -0.2262 | 0.02777 | -0.0721 | -8.1455
-5 | -0.1771 | 0.02622 | -0.0703 | -6.7544
-4.5 | -0.1364 | 0.02514 | -0.0682 | -5.4256
-4 | -0.1115 | 0.02314 | -0.0644 | -4.8185
-3.5 | -0.0914 | 0.02308 | -0.0565 | -3.9601
-3 | -0.0484 | 0.02409 | -0.051 | -2.0091
-2.5 | -0.0171 | 0.02562 | -0.0447 | -0.66745
-2 | 0.014 | 0.0268 | -0.0387 | 0.52239
-1.5 | 0.0632 | 0.0273 | -0.0336 | 2.315
-1 | 0.0966 | 0.02817 | -0.0308 | 3.4292
-0.5 | 0.1445 | 0.02889 | -0.031 | 5.0017
0 | 0.2242 | 0.02856 | -0.0347 | 7.8501
0.5 | 0.2815 | 0.02972 | -0.0379 | 9.4717
1 | 0.3946 | 0.02887 | -0.0469 | 13.6682
1.5 | 0.4763 | 0.02992 | -0.0548 | 15.9191
2 | 0.5642 | 0.03091 | -0.0638 | 18.253
2.5 | 0.6458 | 0.03006 | -0.0684 | 21.4837
3 | 0.6327 | 0.03178 | -0.0607 | 19.9087

## 11. Re 100k Mach 0.10 (1)
BIGFOIL.COM POLAR EXPORT
NACA63-516 a=0.2
NACA63-516 a=0.2 |  |  |  | Cl Max: | 1.502 | at alpha= | 12.5 | deg
JavaFoil+Calcfoil stall+Eppler ext transition |  |  |  | L/D Max: | 45.744 | at alpha= | 7 | deg
Re: | 100000 |  |  | Cd Min: | 0.0139 | at alpha= | -2 | deg
Mach: | 0.1 |  |  | Cl=0 at alpha= | -2.6885 | deg
|  |  |  | @ Cl=0.1, Cd= | 0.013912
|  |  |  | @ Cl=0.4, Cd= | 0.015561
|  |  |  | @ Cl=0.6, Cd= | 0.016972
alpha (deg) | Cl | Cd | Cm | Cl/Cd
-18.5 | -0.597 | 0.23548 | -0.008 | -2.537
-18 | -0.617 | 0.22079 | -0.008 | -2.792
-17.5 | -0.635 | 0.20686 | -0.008 | -3.069
-17 | -0.652 | 0.20216 | -0.007 | -3.225
-16.5 | -0.668 | 0.18964 | -0.007 | -3.521
-16 | -0.682 | 0.17771 | -0.007 | -3.837
-15.5 | -0.694 | 0.16549 | -0.007 | -4.194
-15 | -0.704 | 0.14713 | -0.008 | -4.786
-14.5 | -0.711 | 0.13653 | -0.008 | -5.211
-14 | -0.716 | 0.12649 | -0.008 | -5.659
-13.5 | -0.717 | 0.11887 | -0.008 | -6.033
-13 | -0.715 | 0.11292 | -0.008 | -6.33
-12.5 | -0.709 | 0.1068 | -0.008 | -6.639
-12 | -0.699 | 0.09783 | -0.008 | -7.149
-11.5 | -0.686 | 0.09103 | -0.008 | -7.535
-11 | -0.669 | 0.08503 | -0.009 | -7.864
-10.5 | -0.648 | 0.07892 | -0.009 | -8.205
-10 | -0.623 | 0.07366 | -0.009 | -8.454
-9.5 | -0.594 | 0.06983 | -0.01 | -8.513
-9 | -0.563 | 0.06537 | -0.01 | -8.61
-8.5 | -0.534 | 0.06013 | -0.018 | -8.877
-8 | -0.497 | 0.05642 | -0.019 | -8.804
-7.5 | -0.46 | 0.05087 | -0.021 | -9.049
-7 | -0.495 | 0.01993 | -0.034 | -24.835
-6.5 | -0.367 | 0.04979 | -0.017 | -7.368
-6 | -0.321 | 0.04695 | -0.017 | -6.831
-5.5 | -0.274 | 0.0443 | -0.018 | -6.178
-5 | -0.226 | 0.0421 | -0.019 | -5.375
-4.5 | -0.178 | 0.0397 | -0.019 | -4.489
-4 | -0.16 | 0.01531 | -0.038 | -10.467
-3.5 | -0.099 | 0.01588 | -0.038 | -6.254
-3 | -0.038 | 0.01574 | -0.039 | -2.416
-2.5 | 0.023 | 0.01557 | -0.039 | 1.507
-2 | 0.085 | 0.0139 | -0.039 | 6.121
-1.5 | 0.147 | 0.01395 | -0.04 | 10.543
-1 | 0.209 | 0.01398 | -0.04 | 14.934
-0.5 | 0.271 | 0.01412 | -0.041 | 19.167
0 | 0.319 | 0.01513 | -0.041 | 21.05
0.5 | 0.377 | 0.01544 | -0.041 | 24.393
1 | 0.434 | 0.01574 | -0.042 | 27.605
1.5 | 0.492 | 0.01615 | -0.042 | 30.459
2 | 0.549 | 0.01656 | -0.043 | 33.173
2.5 | 0.606 | 0.01702 | -0.043 | 35.592
3 | 0.662 | 0.01755 | -0.044 | 37.725
3.5 | 0.718 | 0.01813 | -0.044 | 39.601
4 | 0.774 | 0.01874 | -0.044 | 41.307
4.5 | 0.83 | 0.01941 | -0.045 | 42.764
5 | 0.885 | 0.0202 | -0.045 | 43.808
5.5 | 0.94 | 0.02103 | -0.046 | 44.684
6 | 0.994 | 0.02196 | -0.046 | 45.246
6.5 | 1.047 | 0.02297 | -0.047 | 45.559
7 | 1.098 | 0.02401 | -0.047 | 45.744
7.5 | 1.149 | 0.02519 | -0.047 | 45.619
8 | 1.2 | 0.02644 | -0.048 | 45.374
8.5 | 1.249 | 0.02789 | -0.049 | 44.772
9 | 1.294 | 0.0296 | -0.049 | 43.703
9.5 | 1.337 | 0.03603 | -0.049 | 37.112
10 | 1.375 | 0.03831 | -0.05 | 35.899
10.5 | 1.41 | 0.04072 | -0.05 | 34.636
11 | 1.44 | 0.0434 | -0.05 | 33.178
11.5 | 1.466 | 0.04615 | -0.051 | 31.76
12 | 1.486 | 0.04925 | -0.051 | 30.177
12.5 | 1.502 | 0.05291 | -0.051 | 28.381
13 | 1.334 | 0.09889 | -0.028 | 13.492
13.5 | 1.339 | 0.10631 | -0.026 | 12.599
14 | 1.34 | 0.11322 | -0.024 | 11.838
14.5 | 1.338 | 0.12134 | -0.024 | 11.024
15 | 1.331 | 0.12951 | -0.024 | 10.277
15.5 | 1.32 | 0.13856 | -0.024 | 9.523
16 | 1.304 | 0.14767 | -0.023 | 8.829
16.5 | 1.284 | 0.15681 | -0.023 | 8.188
17 | 1.26 | 0.16653 | -0.022 | 7.568
17.5 | 1.234 | 0.1759 | -0.021 | 7.014

## 12. Re 100k Mach 0.10 (2)
BIGFOIL.COM POLAR EXPORT
NACA63-516 a=0.2
NACA63-516 a=0.2 |  |  |  | Cl Max: | 0.64 | at alpha= | 3 | deg
XFOIL ncrit=9 |  |  |  | L/D Max: | 20.1385 | at alpha= | 3 | deg
Re: | 100000 |  |  | Cd Min: | 0.23179 | at alpha= | -20 | deg
Mach: | 0.1 |  |  | Cl=0 at alpha= | -2.2131 | deg
|  |  |  | @ Cl=0.1, Cd= | 0.028356
|  |  |  | @ Cl=0.4, Cd= | 0.029956
|  |  |  | @ Cl=0.6, Cd= | 0.037365
alpha (deg) | Cl | Cd | Cm | Cl/Cd
-20 | -0.5876 | 0.23179 | 0.0343 | -2.5351
-19.5 | -0.5828 | 0.22995 | 0.027 | -2.5345
-19 | -0.5532 | 0.21899 | 0.0253 | -2.5261
-18.5 | -0.5322 | 0.21258 | 0.0218 | -2.5035
-18 | -0.5244 | 0.2087 | 0.0152 | -2.5127
-17.5 | -0.5052 | 0.20036 | 0.0115 | -2.5215
-17 | -0.4797 | 0.19284 | 0.0093 | -2.4876
-16.5 | -0.4667 | 0.18696 | 0.0042 | -2.4963
-16 | -0.4671 | 0.18165 | -0.0025 | -2.5714
-15.5 | -0.4304 | 0.17239 | -0.0029 | -2.4967
-15 | -0.4399 | 0.16884 | -0.0108 | -2.6054
-14.5 | -0.4029 | 0.15827 | -0.0112 | -2.5456
-14 | -0.397 | 0.15227 | -0.0164 | -2.6072
-13.5 | -0.3783 | 0.14376 | -0.0193 | -2.6315
-13 | -0.39 | 0.13831 | -0.0272 | -2.8198
-12.5 | -0.3511 | 0.1293 | -0.0269 | -2.7154
-12 | -0.3536 | 0.12134 | -0.0333 | -2.9141
-11.5 | -0.3656 | 0.11528 | -0.0416 | -3.1714
-11 | -0.3188 | 0.10748 | -0.0405 | -2.9661
-10.5 | -0.3473 | 0.1025 | -0.0431 | -3.3883
-10 | -0.3103 | 0.09336 | -0.053 | -3.3237
-9.5 | -0.2758 | 0.08444 | -0.0628 | -3.2662
-9 | -0.2439 | 0.07707 | -0.0697 | -3.1647
-8.5 | -0.4282 | 0.04952 | -0.0873 | -8.647
-8 | -0.4326 | 0.04287 | -0.0822 | -10.091
-7.5 | -0.4031 | 0.03886 | -0.0793 | -10.3731
-7 | -0.3662 | 0.0352 | -0.0769 | -10.4034
-6.5 | -0.3235 | 0.03189 | -0.0754 | -10.1442
-6 | -0.2775 | 0.02999 | -0.0739 | -9.2531
-5.5 | -0.2284 | 0.0281 | -0.0725 | -8.1281
-5 | -0.1794 | 0.02664 | -0.0708 | -6.7342
-4.5 | -0.1368 | 0.02531 | -0.0686 | -5.405
-4 | -0.1085 | 0.02367 | -0.0651 | -4.5839
-3.5 | -0.0927 | 0.02317 | -0.0571 | -4.0009
-3 | -0.0479 | 0.02412 | -0.0514 | -1.9859
-2.5 | -0.0167 | 0.02568 | -0.0452 | -0.65031
-2 | 0.0124 | 0.02694 | -0.039 | 0.46028
-1.5 | 0.0639 | 0.02736 | -0.0339 | 2.3355
-1 | 0.0955 | 0.02827 | -0.0307 | 3.3781
-0.5 | 0.1405 | 0.02913 | -0.0307 | 4.8232
0 | 0.2244 | 0.02863 | -0.0345 | 7.8379
0.5 | 0.2829 | 0.02984 | -0.038 | 9.4806
1.5 | 0.4747 | 0.03003 | -0.0541 | 15.8075
2 | 0.5626 | 0.03113 | -0.0633 | 18.0726
3 | 0.64 | 0.03178 | -0.0612 | 20.1385
3.5 | 0.5813 | 0.03543 | -0.0488 | 16.407
4.5 | 0.6247 | 0.03992 | -0.0441 | 15.6488

## 13. Re 100k Mach 0.25 (1)
BIGFOIL.COM POLAR EXPORT
NACA63-516 a=0.2
NACA63-516 a=0.2 |  |  |  | Cl Max: | 1.478 | at alpha= | 12 | deg
JavaFoil+Calcfoil stall+Eppler ext transition |  |  |  | L/D Max: | 44.573 | at alpha= | 7 | deg
Re: | 100000 |  |  | Cd Min: | 0.01413 | at alpha= | -2 | deg
Mach: | 0.25 |  |  | Cl=0 at alpha= | -2.6905 | deg
|  |  |  | @ Cl=0.1, Cd= | 0.014132
|  |  |  | @ Cl=0.4, Cd= | 0.015908
|  |  |  | @ Cl=0.6, Cd= | 0.017382
alpha (deg) | Cl | Cd | Cm | Cl/Cd
-16.5 | -0.346 | 0.22499 | -0.011 | -1.539
-16 | -0.398 | 0.2828 | -0.008 | -1.406
-15.5 | -0.445 | 0.24762 | -0.008 | -1.797
-15 | -0.488 | 0.21539 | -0.008 | -2.266
-14.5 | -0.527 | 0.17943 | -0.009 | -2.935
-14 | -0.56 | 0.15821 | -0.008 | -3.541
-13.5 | -0.588 | 0.15021 | -0.008 | -3.916
-13 | -0.61 | 0.1353 | -0.008 | -4.511
-12.5 | -0.626 | 0.12144 | -0.008 | -5.158
-12 | -0.636 | 0.1102 | -0.008 | -5.772
-11.5 | -0.639 | 0.1013 | -0.008 | -6.309
-11 | -0.636 | 0.08991 | -0.009 | -7.071
-10.5 | -0.626 | 0.08542 | -0.009 | -7.329
-10 | -0.61 | 0.07761 | -0.009 | -7.865
-9.5 | -0.589 | 0.07147 | -0.009 | -8.243
-9 | -0.563 | 0.06761 | -0.01 | -8.323
-8.5 | -0.532 | 0.0627 | -0.01 | -8.481
-8 | -0.501 | 0.05893 | -0.018 | -8.506
-7.5 | -0.464 | 0.05445 | -0.02 | -8.52
-7 | -0.427 | 0.04809 | -0.023 | -8.884
-6.5 | -0.375 | 0.05048 | -0.017 | -7.429
-6 | -0.328 | 0.0474 | -0.018 | -6.926
-5.5 | -0.28 | 0.04495 | -0.018 | -6.24
-5 | -0.232 | 0.04272 | -0.018 | -5.426
-4.5 | -0.183 | 0.03982 | -0.019 | -4.59
-4 | -0.164 | 0.01625 | -0.039 | -10.125
-3.5 | -0.102 | 0.01609 | -0.039 | -6.338
-3 | -0.039 | 0.01595 | -0.04 | -2.449
-2.5 | 0.024 | 0.01577 | -0.04 | 1.529
-2 | 0.087 | 0.01413 | -0.04 | 6.185
-1.5 | 0.151 | 0.01414 | -0.041 | 10.685
-1 | 0.215 | 0.01424 | -0.041 | 15.074
-0.5 | 0.278 | 0.01434 | -0.042 | 19.391
0 | 0.326 | 0.01551 | -0.042 | 21.035
0.5 | 0.386 | 0.01583 | -0.042 | 24.375
1 | 0.445 | 0.01616 | -0.043 | 27.55
1.5 | 0.504 | 0.0166 | -0.043 | 30.368
2 | 0.562 | 0.01706 | -0.044 | 32.975
2.5 | 0.621 | 0.01756 | -0.044 | 35.352
3 | 0.678 | 0.01815 | -0.045 | 37.364
3.5 | 0.736 | 0.01874 | -0.045 | 39.27
4 | 0.793 | 0.0194 | -0.045 | 40.88
4.5 | 0.85 | 0.02017 | -0.046 | 42.117
5 | 0.906 | 0.02099 | -0.046 | 43.163
5.5 | 0.962 | 0.02195 | -0.047 | 43.842
6 | 1.017 | 0.02293 | -0.047 | 44.368
6.5 | 1.071 | 0.02405 | -0.048 | 44.544
7 | 1.124 | 0.02522 | -0.048 | 44.573
7.5 | 1.176 | 0.02649 | -0.049 | 44.392
8 | 1.227 | 0.02792 | -0.049 | 43.932
8.5 | 1.275 | 0.0296 | -0.05 | 43.07
9 | 1.318 | 0.03151 | -0.05 | 41.842
9.5 | 1.36 | 0.03854 | -0.051 | 35.281
10 | 1.395 | 0.04114 | -0.051 | 33.917
10.5 | 1.427 | 0.04395 | -0.051 | 32.468
11 | 1.451 | 0.04705 | -0.052 | 30.837
11.5 | 1.468 | 0.05055 | -0.052 | 29.047
12 | 1.478 | 0.0543 | -0.052 | 27.218
12.5 | 1.309 | 0.09742 | -0.028 | 13.442
13 | 1.308 | 0.10476 | -0.025 | 12.49
13.5 | 1.302 | 0.1126 | -0.024 | 11.565
14 | 1.286 | 0.12168 | -0.023 | 10.566
14.5 | 1.261 | 0.13 | -0.022 | 9.701
15 | 1.229 | 0.14015 | -0.022 | 8.772
15.5 | 1.19 | 0.15051 | -0.022 | 7.906
16 | 1.143 | 0.16294 | -0.021 | 7.014
16.5 | 1.089 | 0.17592 | -0.02 | 6.189
17 | 1.028 | 0.19466 | -0.019 | 5.283

## 14. Re 100k Mach 0.25 (2)
BIGFOIL.COM POLAR EXPORT
NACA63-516 a=0.2
NACA63-516 a=0.2 |  |  |  | Cl Max: | 0.5966 | at alpha= | 2.5 | deg
XFOIL ncrit=9 |  |  |  | L/D Max: | 17.2129 | at alpha= | 2.5 | deg
Re: | 100000 |  |  | Cd Min: | 0.23679 | at alpha= | -20 | deg
Mach: | 0.25 |  |  | Cl=0 at alpha= | -2.1882 | deg
|  |  |  | @ Cl=0.1, Cd= | 0.02987
|  |  |  | @ Cl=0.4, Cd= | 0.032576
|  |  |  | @ Cl=0.6, Cd= | 0.03466
alpha (deg) | Cl | Cd | Cm | Cl/Cd
-20 | -0.5974 | 0.23679 | 0.035 | -2.5229
-19 | -0.5561 | 0.22241 | 0.027 | -2.5003
-18.5 | -0.5361 | 0.21606 | 0.0227 | -2.4813
-18 | -0.5353 | 0.21475 | 0.0145 | -2.4927
-17.5 | -0.5009 | 0.20263 | 0.0132 | -2.472
-17 | -0.479 | 0.19576 | 0.0097 | -2.4469
-16.5 | -0.4739 | 0.19175 | 0.0027 | -2.4714
-16 | -0.4495 | 0.18215 | -0.0003 | -2.4677
-15.5 | -0.4255 | 0.17499 | -0.0031 | -2.4316
-15 | -0.4425 | 0.1731 | -0.0126 | -2.5563
-14.5 | -0.3927 | 0.16067 | -0.0115 | -2.4441
-14 | -0.3997 | 0.15623 | -0.0191 | -2.5584
-13.5 | -0.3628 | 0.14609 | -0.02 | -2.4834
-13 | -0.386 | 0.14184 | -0.0299 | -2.7214
-12.5 | -0.3372 | 0.13173 | -0.029 | -2.5598
-12 | -0.3249 | 0.1239 | -0.0337 | -2.6223
-11.5 | -0.3573 | 0.11867 | -0.0453 | -3.0109
-11 | -0.305 | 0.11046 | -0.0432 | -2.7612
-10.5 | -0.2944 | 0.10445 | -0.0462 | -2.8186
-10 | -0.2623 | 0.0952 | -0.0569 | -2.7553
-9.5 | -0.2334 | 0.08673 | -0.0659 | -2.6911
-9 | -0.2193 | 0.07998 | -0.0716 | -2.7419
-8.5 | -0.3979 | 0.05326 | -0.0919 | -7.4709
-8 | -0.4059 | 0.04671 | -0.0886 | -8.6898
-7.5 | -0.4024 | 0.0415 | -0.0841 | -9.6964
-7 | -0.3733 | 0.03783 | -0.0807 | -9.8678
-6.5 | -0.3336 | 0.03413 | -0.0785 | -9.7744
-6 | -0.2867 | 0.03168 | -0.0764 | -9.0499
-5.5 | -0.2385 | 0.02977 | -0.0748 | -8.0114
-5 | -0.1905 | 0.0281 | -0.0733 | -6.7794
-4.5 | -0.1442 | 0.02684 | -0.0713 | -5.3726
-4 | -0.1023 | 0.0252 | -0.068 | -4.0595
-3.5 | -0.0937 | 0.02336 | -0.0607 | -4.0111
-3 | -0.0605 | 0.0249 | -0.0544 | -2.4297
-2.5 | -0.0237 | 0.02635 | -0.048 | -0.89943
-2 | 0.0143 | 0.02743 | -0.0409 | 0.52133
-1.5 | 0.0401 | 0.02886 | -0.0345 | 1.3895
-1 | 0.0744 | 0.02993 | -0.0298 | 2.4858
-0.5 | 0.1343 | 0.02979 | -0.0297 | 4.5082
0 | 0.1795 | 0.03104 | -0.0304 | 5.7829
1 | 0.3557 | 0.03175 | -0.0428 | 11.2031
1.5 | 0.4383 | 0.03329 | -0.0512 | 13.1661
2.5 | 0.5966 | 0.03466 | -0.0638 | 17.2129

## 15. Re 100k Mach 0.50 (1)
BIGFOIL.COM POLAR EXPORT
NACA63-516 a=0.2
NACA63-516 a=0.2 |  |  |  | Cl Max: | 1.395 | at alpha= | 9.5 | deg
JavaFoil+Calcfoil stall+Eppler ext transition |  |  |  | L/D Max: | 40.201 | at alpha= | 6 | deg
Re: | 100000 |  |  | Cd Min: | 0.01511 | at alpha= | -2 | deg
Mach: | 0.5 |  |  | Cl=0 at alpha= | -2.6901 | deg
|  |  |  | @ Cl=0.1, Cd= | 0.015112
|  |  |  | @ Cl=0.4, Cd= | 0.017559
|  |  |  | @ Cl=0.6, Cd= | 0.019183
alpha (deg) | Cl | Cd | Cm | Cl/Cd
-20 | -0.979 | 0.34714 | -0.016 | -2.821
-19.5 | -0.952 | 0.32992 | -0.016 | -2.885
-19 | -0.924 | 0.33144 | -0.016 | -2.788
-18.5 | -0.896 | 0.32796 | -0.016 | -2.734
-18 | -0.869 | 0.31381 | -0.017 | -2.768
-17.5 | -0.838 | 0.30415 | -0.016 | -2.756
-17 | -0.81 | 0.3029 | -0.016 | -2.675
-16.5 | -0.783 | 0.29327 | -0.016 | -2.668
-16 | -0.754 | 0.30044 | -0.017 | -2.511
-15.5 | -0.727 | 0.28605 | -0.017 | -2.54
-15 | -0.697 | 0.26559 | -0.016 | -2.623
-14.5 | -0.669 | 0.26552 | -0.016 | -2.518
-14 | -0.641 | 0.26145 | -0.016 | -2.45
-13.5 | -0.612 | 0.25771 | -0.017 | -2.377
-13 | -0.584 | 0.23944 | -0.017 | -2.441
-12.5 | -0.556 | 0.25066 | -0.017 | -2.219
-12 | -0.527 | 0.21471 | -0.016 | -2.453
-11.5 | -0.499 | 0.21033 | -0.016 | -2.37
-11 | -0.47 | 0.20981 | -0.016 | -2.242
-10.5 | -0.442 | 0.20412 | -0.016 | -2.166
-10 | -0.414 | 0.20409 | -0.017 | -2.028
-9.5 | -0.385 | 0.1637 | -0.015 | -2.352
-9 | -0.357 | 0.11067 | -0.017 | -3.228
-8.5 | -0.328 | 0.13303 | -0.01 | -2.464
-8 | -0.3 | 0.13089 | -0.011 | -2.289
-7.5 | -0.437 | 0.07014 | -0.009 | -6.235
-7 | -0.43 | 0.05759 | -0.011 | -7.472
-6.5 | -0.402 | 0.0533 | -0.021 | -7.549
-6 | -0.358 | 0.04986 | -0.022 | -7.186
-5.5 | -0.307 | 0.04837 | -0.019 | -6.347
-5 | -0.255 | 0.0456 | -0.019 | -5.601
-4.5 | -0.202 | 0.0429 | -0.02 | -4.708
-4 | -0.147 | 0.04033 | -0.021 | -3.656
-3.5 | -0.114 | 0.01721 | -0.043 | -6.597
-3 | -0.044 | 0.01701 | -0.044 | -2.561
-2.5 | 0.027 | 0.01687 | -0.044 | 1.595
-2 | 0.098 | 0.01511 | -0.045 | 6.461
-1.5 | 0.169 | 0.01517 | -0.045 | 11.141
-1 | 0.24 | 0.01525 | -0.045 | 15.726
-0.5 | 0.311 | 0.01545 | -0.046 | 20.119
0 | 0.36 | 0.01731 | -0.046 | 20.828
0.5 | 0.426 | 0.01772 | -0.047 | 24.053
1 | 0.492 | 0.01818 | -0.047 | 27.049
1.5 | 0.556 | 0.01875 | -0.048 | 29.683
2 | 0.621 | 0.01939 | -0.048 | 32.011
2.5 | 0.685 | 0.02009 | -0.049 | 34.079
3 | 0.749 | 0.0209 | -0.049 | 35.819
3.5 | 0.812 | 0.02179 | -0.05 | 37.265
4 | 0.874 | 0.02277 | -0.05 | 38.412
4.5 | 0.937 | 0.02383 | -0.051 | 39.302
5 | 0.998 | 0.02509 | -0.051 | 39.799
5.5 | 1.059 | 0.02645 | -0.051 | 40.057
6 | 1.12 | 0.02786 | -0.052 | 40.201
6.5 | 1.178 | 0.02956 | -0.052 | 39.844
7 | 1.233 | 0.03143 | -0.053 | 39.216
7.5 | 1.285 | 0.03369 | -0.054 | 38.135
8 | 1.329 | 0.03632 | -0.054 | 36.597
8.5 | 1.367 | 0.04562 | -0.055 | 29.977
9 | 1.39 | 0.04978 | -0.055 | 27.917
9.5 | 1.395 | 0.05449 | -0.055 | 25.598
10 | 1.208 | 0.08278 | -0.026 | 14.597
10.5 | 1.139 | 0.09519 | -0.023 | 11.965
11 | 0.755 | 0.15873 | -0.019 | 4.759
11.5 | 0.783 | 0.18869 | -0.024 | 4.149
12 | 0.809 | 0.18962 | -0.024 | 4.269
12.5 | 0.837 | 0.21485 | -0.028 | 3.897
13 | 0.864 | 0.21936 | -0.028 | 3.938
13.5 | 0.891 | 0.22906 | -0.029 | 3.888
14 | 0.918 | 0.25204 | -0.031 | 3.644
14.5 | 0.945 | 0.25199 | -0.032 | 3.749

## 16. Re 100k Mach 0.50 (2)
BIGFOIL.COM POLAR EXPORT
NACA63-516 a=0.2
NACA63-516 a=0.2 |  |  |  | Cl Max: | 1.0273 | at alpha= | 20 | deg
XFOIL ncrit=9 |  |  |  | L/D Max: | 8.8654 | at alpha= | 6 | deg
Re: | 100000 |  |  | Cd Min: | 0.27736 | at alpha= | 20 | deg
Mach: | 0.5 |  |  | Cl=0 at alpha= | -0.85786 | deg
|  |  |  | @ Cl=0.1, Cd= | 0.039667
|  |  |  | @ Cl=0.4, Cd= | 0.052443
|  |  |  | @ Cl=0.6, Cd= | 0.068876
alpha (deg) | Cl | Cd | Cm | Cl/Cd
-20 | -0.6339 | 0.25627 | 0.043 | -2.4736
-19.5 | -0.6083 | 0.24831 | 0.038 | -2.4498
-19 | -0.5878 | 0.24241 | 0.0312 | -2.4248
-18.5 | -0.5655 | 0.23466 | 0.0251 | -2.4099
-18 | -0.5346 | 0.22481 | 0.0215 | -2.378
-17.5 | -0.5105 | 0.21738 | 0.0159 | -2.3484
-17 | -0.505 | 0.21601 | 0.007 | -2.3379
-16.5 | -0.463 | 0.2015 | 0.005 | -2.2978
-16 | -0.4373 | 0.1938 | 0 | -2.2564
-15.5 | -0.4423 | 0.19347 | -0.0097 | -2.2861
-15 | -0.3887 | 0.17796 | -0.0107 | -2.1842
-14.5 | -0.3845 | 0.17429 | -0.0192 | -2.2061
-14 | -0.3432 | 0.16219 | -0.0224 | -2.116
-13.5 | -0.3425 | 0.15854 | -0.0311 | -2.1603
-13 | -0.2947 | 0.14651 | -0.034 | -2.0115
-12.5 | -0.2848 | 0.13976 | -0.0415 | -2.0378
-12 | -0.2763 | 0.13466 | -0.0469 | -2.0518
-11.5 | -0.2321 | 0.12498 | -0.0529 | -1.8571
-11 | -0.1959 | 0.11595 | -0.0625 | -1.6895
-10.5 | -0.1747 | 0.1082 | -0.0696 | -1.6146
-10 | -0.1756 | 0.10227 | -0.0748 | -1.717
-9.5 | -0.183 | 0.09737 | -0.0778 | -1.8794
-8.5 | -0.2405 | 0.06747 | -0.1022 | -3.5645
-8 | -0.2356 | 0.06051 | -0.1027 | -3.8936
-7.5 | -0.2692 | 0.0541 | -0.1034 | -4.976
-7 | -0.2997 | 0.0491 | -0.1 | -6.1039
-6.5 | -0.3086 | 0.0445 | -0.0959 | -6.9348
-6 | -0.2976 | 0.04094 | -0.0917 | -7.2692
-5.5 | -0.2744 | 0.03791 | -0.0875 | -7.2382
-5 | -0.238 | 0.0354 | -0.0837 | -6.7232
-4.5 | -0.1852 | 0.03295 | -0.0811 | -5.6206
-4 | -0.1366 | 0.03154 | -0.0782 | -4.331
-3.5 | -0.1002 | 0.03099 | -0.0741 | -3.2333
-3 | -0.074 | 0.03046 | -0.0688 | -2.4294
-2.5 | -0.0528 | 0.02861 | -0.0598 | -1.8455
-2 | -0.0345 | 0.03097 | -0.0507 | -1.114
-1.5 | -0.025 | 0.03332 | -0.0408 | -0.7503
-1 | -0.0141 | 0.03511 | -0.0307 | -0.40159
-0.5 | 0.0355 | 0.03591 | -0.0238 | 0.98858
0 | 0.0374 | 0.03749 | -0.0164 | 0.9976
0.5 | 0.0796 | 0.03913 | -0.0163 | 2.0342
1 | 0.1518 | 0.04103 | -0.0215 | 3.6997
1.5 | 0.2563 | 0.04287 | -0.0314 | 5.9785
2 | 0.3753 | 0.04448 | -0.0433 | 8.4375
2.5 | 0.366 | 0.04633 | -0.0391 | 7.8998
3 | 0.3584 | 0.04837 | -0.0338 | 7.4096
3.5 | 0.3851 | 0.05117 | -0.0332 | 7.5259
4 | 0.418 | 0.05398 | -0.0328 | 7.7436
4.5 | 0.4497 | 0.05711 | -0.0324 | 7.8743
5 | 0.4826 | 0.06031 | -0.0321 | 8.002
5.5 | 0.5171 | 0.06349 | -0.0317 | 8.1446
6 | 0.579 | 0.06531 | -0.0316 | 8.8654
6.5 | 0.6025 | 0.0693 | -0.0311 | 8.6941
7 | 0.6277 | 0.07331 | -0.0308 | 8.5623
7.5 | 0.6551 | 0.07727 | -0.0305 | 8.4781
8 | 0.6847 | 0.08114 | -0.0302 | 8.4385
8.5 | 0.6957 | 0.08648 | -0.0304 | 8.0446
9 | 0.7086 | 0.0918 | -0.0308 | 7.719
9.5 | 0.7346 | 0.09612 | -0.0308 | 7.6425
10 | 0.7735 | 0.09914 | -0.0301 | 7.8021
10.5 | 0.7973 | 0.10367 | -0.0302 | 7.6907
11 | 0.8074 | 0.1099 | -0.0314 | 7.3467
11.5 | 0.8509 | 0.11204 | -0.03 | 7.5946
12 | 0.8457 | 0.12089 | -0.0332 | 6.9956
12.5 | 0.8824 | 0.12356 | -0.0323 | 7.1415
13 | 0.8813 | 0.1324 | -0.0359 | 6.6563
13.5 | 0.9142 | 0.13524 | -0.0355 | 6.7598
14 | 0.9254 | 0.14233 | -0.0382 | 6.5018
14.5 | 0.9316 | 0.15113 | -0.0422 | 6.1642
15 | 0.9268 | 0.16317 | -0.0487 | 5.68
15.5 | 0.935 | 0.17295 | -0.0537 | 5.4062
16 | 0.9263 | 0.18783 | -0.0628 | 4.9316
16.5 | 0.9382 | 0.19785 | -0.0682 | 4.742
17 | 0.9417 | 0.21085 | -0.0761 | 4.4662
17.5 | 0.9552 | 0.22119 | -0.082 | 4.3185
18 | 0.9638 | 0.23349 | -0.0896 | 4.1278
18.5 | 0.9803 | 0.24438 | -0.0955 | 4.0114
19 | 0.9932 | 0.25939 | -0.1038 | 3.829
19.5 | 1.0146 | 0.26972 | -0.1087 | 3.7617
20 | 1.0273 | 0.27736 | -0.1157 | 3.7039

## 17. Re 250k Mach 0.00 (1)
BIGFOIL.COM POLAR EXPORT
NACA63-516 a=0.2
NACA63-516 a=0.2 |  |  |  | Cl Max: | 1.541 | at alpha= | 14 | deg
JavaFoil+Calcfoil stall+Eppler ext transition |  |  |  | L/D Max: | 70.694 | at alpha= | 6.5 | deg
Re: | 250000 |  |  | Cd Min: | 0.00964 | at alpha= | 0.5 | deg
Mach: | 0 |  |  | Cl=0 at alpha= | -2.6885 | deg
|  |  |  | @ Cl=0.1, Cd= | 0.0098023
|  |  |  | @ Cl=0.4, Cd= | 0.0098529
|  |  |  | @ Cl=0.6, Cd= | 0.01121
alpha (deg) | Cl | Cd | Cm | Cl/Cd
-19 | -0.631 | 0.1971 | -0.011 | -3.2
-18.5 | -0.648 | 0.18641 | -0.012 | -3.475
-18 | -0.664 | 0.17638 | -0.012 | -3.764
-17.5 | -0.679 | 0.16828 | -0.012 | -4.033
-17 | -0.69 | 0.16477 | -0.008 | -4.185
-16.5 | -0.702 | 0.15484 | -0.008 | -4.533
-16 | -0.713 | 0.14473 | -0.008 | -4.924
-15.5 | -0.721 | 0.13553 | -0.008 | -5.323
-15 | -0.728 | 0.12453 | -0.008 | -5.847
-14.5 | -0.732 | 0.11666 | -0.008 | -6.276
-14 | -0.733 | 0.10918 | -0.008 | -6.717
-13.5 | -0.732 | 0.10287 | -0.009 | -7.113
-13 | -0.727 | 0.09816 | -0.008 | -7.403
-12.5 | -0.718 | 0.09276 | -0.008 | -7.745
-12 | -0.707 | 0.0869 | -0.009 | -8.131
-11.5 | -0.691 | 0.08089 | -0.009 | -8.545
-11 | -0.672 | 0.07611 | -0.009 | -8.833
-10.5 | -0.656 | 0.07143 | -0.017 | -9.178
-10 | -0.631 | 0.06622 | -0.018 | -9.525
-9.5 | -0.603 | 0.06098 | -0.019 | -9.893
-9 | -0.573 | 0.0558 | -0.02 | -10.27
-8.5 | -0.608 | 0.02305 | -0.031 | -26.392
-8 | -0.593 | 0.01745 | -0.033 | -33.989
-7.5 | -0.551 | 0.01619 | -0.034 | -34.024
-7 | -0.504 | 0.01589 | -0.035 | -31.733
-6.5 | -0.367 | 0.04438 | -0.018 | -8.259
-6 | -0.397 | 0.01337 | -0.036 | -29.669
-5.5 | -0.338 | 0.01314 | -0.037 | -25.751
-5 | -0.279 | 0.01296 | -0.037 | -21.56
-4.5 | -0.22 | 0.01269 | -0.038 | -17.315
-4 | -0.159 | 0.01243 | -0.038 | -12.832
-3.5 | -0.099 | 0.01228 | -0.039 | -8.046
-3 | -0.038 | 0.01206 | -0.039 | -3.136
-2.5 | 0.023 | 0.00978 | -0.04 | 2.388
-2 | 0.085 | 0.00979 | -0.041 | 8.649
-1.5 | 0.146 | 0.00984 | -0.041 | 14.877
-1 | 0.208 | 0.00989 | -0.042 | 21.019
-0.5 | 0.269 | 0.00999 | -0.042 | 26.943
0 | 0.33 | 0.01016 | -0.043 | 32.457
0.5 | 0.387 | 0.00964 | -0.043 | 40.092
1 | 0.445 | 0.01059 | -0.043 | 42.056
1.5 | 0.504 | 0.01079 | -0.044 | 46.716
2 | 0.562 | 0.01102 | -0.044 | 51.022
2.5 | 0.62 | 0.01131 | -0.044 | 54.801
3 | 0.677 | 0.01162 | -0.045 | 58.318
3.5 | 0.734 | 0.01195 | -0.045 | 61.45
4 | 0.791 | 0.01234 | -0.046 | 64.12
4.5 | 0.848 | 0.01279 | -0.046 | 66.265
5 | 0.904 | 0.01327 | -0.046 | 68.096
5.5 | 0.959 | 0.01381 | -0.047 | 69.487
6 | 1.014 | 0.01443 | -0.047 | 70.26
6.5 | 1.067 | 0.0151 | -0.048 | 70.694
7 | 1.119 | 0.01588 | -0.048 | 70.496
7.5 | 1.17 | 0.01675 | -0.049 | 69.853
8 | 1.219 | 0.01781 | -0.049 | 68.45
8.5 | 1.267 | 0.01914 | -0.049 | 66.169
9 | 1.311 | 0.02058 | -0.05 | 63.684
9.5 | 1.342 | 0.02888 | -0.05 | 46.488
10 | 1.381 | 0.03069 | -0.05 | 45.012
10.5 | 1.417 | 0.03274 | -0.05 | 43.291
11 | 1.448 | 0.0349 | -0.051 | 41.499
11.5 | 1.476 | 0.0371 | -0.051 | 39.779
12 | 1.499 | 0.03958 | -0.051 | 37.873
12.5 | 1.518 | 0.04226 | -0.052 | 35.916
13 | 1.532 | 0.04518 | -0.052 | 33.911
13.5 | 1.54 | 0.04831 | -0.052 | 31.882
14 | 1.541 | 0.05199 | -0.053 | 29.636
14.5 | 1.535 | 0.0558 | -0.053 | 27.516
15 | 1.523 | 0.06066 | -0.053 | 25.11
15.5 | 1.502 | 0.06715 | -0.053 | 22.367
16 | 1.462 | 0.07938 | -0.051 | 18.414
16.5 | 1.313 | 0.13763 | -0.03 | 9.54
17 | 1.294 | 0.1456 | -0.03 | 8.886
17.5 | 1.27 | 0.15513 | -0.029 | 8.189
18 | 1.243 | 0.1649 | -0.027 | 7.54
18.5 | 1.216 | 0.17421 | -0.027 | 6.979
19 | 1.185 | 0.18168 | -0.025 | 6.524

## 18. Re 250k Mach 0.00 (2)
BIGFOIL.COM POLAR EXPORT
NACA63-516 a=0.2
NACA63-516 a=0.2 |  |  |  | Cl Max: | 1.3416 | at alpha= | 11 | deg
XFOIL ncrit=9 |  |  |  | L/D Max: | 79.4507 | at alpha= | 9 | deg
Re: | 250000 |  |  | Cd Min: | 0.1674 | at alpha= | -15.5 | deg
Mach: | 0 |  |  | Cl=0 at alpha= | -2.7101 | deg
|  |  |  | @ Cl=0.1, Cd= | 0.011934
|  |  |  | @ Cl=0.4, Cd= | 0.012436
|  |  |  | @ Cl=0.6, Cd= | 0.012772
alpha (deg) | Cl | Cd | Cm | Cl/Cd
-15.5 | -0.4418 | 0.1674 | -0.0013 | -2.6392
-15 | -0.4527 | 0.15658 | -0.0108 | -2.8912
-14.5 | -0.4175 | 0.15161 | -0.0103 | -2.7538
-14 | -0.4052 | 0.14396 | -0.0149 | -2.8147
-13.5 | -0.4119 | 0.13223 | -0.0228 | -3.115
-13 | -0.3851 | 0.12684 | -0.0248 | -3.0361
-12.5 | -0.4128 | 0.10974 | -0.0417 | -3.7616
-11.5 | -0.4993 | 0.0678 | -0.0648 | -7.3643
-11 | -0.496 | 0.06498 | -0.0659 | -7.6331
-10.5 | -0.666 | 0.04356 | -0.0639 | -15.2893
-10 | -0.6532 | 0.04034 | -0.0609 | -16.1924
-9.5 | -0.6446 | 0.03507 | -0.0575 | -18.3804
-9 | -0.599 | 0.0346 | -0.0571 | -17.3121
-8.5 | -0.5669 | 0.03159 | -0.0546 | -17.9456
-8 | -0.526 | 0.02686 | -0.0535 | -19.583
-7.5 | -0.4775 | 0.0241 | -0.0528 | -19.8133
-7 | -0.4264 | 0.02207 | -0.0522 | -19.3203
-6.5 | -0.3751 | 0.02052 | -0.0515 | -18.2797
-6 | -0.3226 | 0.01917 | -0.0509 | -16.8284
-5.5 | -0.2731 | 0.01744 | -0.0501 | -15.6594
-5 | -0.2222 | 0.01659 | -0.0493 | -13.3936
-4.5 | -0.1724 | 0.01549 | -0.0487 | -11.1298
-4 | -0.1226 | 0.01444 | -0.048 | -8.4903
-3.5 | -0.0821 | 0.01208 | -0.0469 | -6.7964
-3 | -0.0316 | 0.01168 | -0.0459 | -2.7055
-2.5 | 0.0229 | 0.01171 | -0.0451 | 1.9556
-2 | 0.0775 | 0.01186 | -0.0445 | 6.5346
-1.5 | 0.1321 | 0.01204 | -0.0436 | 10.9718
-1 | 0.1861 | 0.01218 | -0.0428 | 15.2791
-0.5 | 0.2412 | 0.0123 | -0.0425 | 19.6098
0 | 0.297 | 0.01232 | -0.0424 | 24.1071
0.5 | 0.3522 | 0.01241 | -0.0423 | 28.3803
1 | 0.407 | 0.01244 | -0.0419 | 32.717
1.5 | 0.4603 | 0.01256 | -0.0415 | 36.6481
2 | 0.5137 | 0.01261 | -0.0407 | 40.7375
2.5 | 0.5645 | 0.01273 | -0.0398 | 44.3441
3 | 0.6157 | 0.01279 | -0.0386 | 48.1392
3.5 | 0.6674 | 0.01286 | -0.0378 | 51.8974
4 | 0.736 | 0.01303 | -0.0406 | 56.485
4.5 | 0.8154 | 0.01317 | -0.0457 | 61.9134
5 | 0.9002 | 0.0134 | -0.0525 | 67.1791
5.5 | 0.9424 | 0.0137 | -0.0511 | 68.7883
6 | 0.9907 | 0.01397 | -0.0503 | 70.9162
6.5 | 1.0405 | 0.01434 | -0.0499 | 72.5593
7 | 1.0913 | 0.01463 | -0.0496 | 74.5933
7.5 | 1.1409 | 0.01484 | -0.0489 | 76.8801
8 | 1.1892 | 0.01517 | -0.0482 | 78.3916
8.5 | 1.2353 | 0.01555 | -0.0471 | 79.4405
9 | 1.2728 | 0.01602 | -0.0448 | 79.4507
9.5 | 1.3066 | 0.01676 | -0.0422 | 77.9594
10 | 1.328 | 0.01779 | -0.0378 | 74.6487
10.5 | 1.3374 | 0.01941 | -0.0326 | 68.9026
11 | 1.3416 | 0.02183 | -0.0281 | 61.4567
11.5 | 1.341 | 0.02509 | -0.0243 | 53.4476
12 | 1.331 | 0.02951 | -0.0209 | 45.1034
12.5 | 1.3147 | 0.035 | -0.0182 | 37.5629
13 | 1.2958 | 0.04132 | -0.0165 | 31.3601
13.5 | 1.2777 | 0.04828 | -0.0157 | 26.4644
14 | 1.2609 | 0.05568 | -0.0157 | 22.6455
14.5 | 1.2461 | 0.06335 | -0.0163 | 19.6701
15 | 1.2386 | 0.07052 | -0.0173 | 17.5638
15.5 | 1.2386 | 0.077 | -0.0184 | 16.0857
16 | 1.2374 | 0.08367 | -0.0196 | 14.7891

## 19. Re 250k Mach 0.10 (1)
BIGFOIL.COM POLAR EXPORT
NACA63-516 a=0.2
NACA63-516 a=0.2 |  |  |  | Cl Max: | 1.535 | at alpha= | 13.5 | deg
JavaFoil+Calcfoil stall+Eppler ext transition |  |  |  | L/D Max: | 70.329 | at alpha= | 6.5 | deg
Re: | 250000 |  |  | Cd Min: | 0.00981 | at alpha= | -2 | deg
Mach: | 0.1 |  |  | Cl=0 at alpha= | -2.6885 | deg
|  |  |  | @ Cl=0.1, Cd= | 0.0098221
|  |  |  | @ Cl=0.4, Cd= | 0.010487
|  |  |  | @ Cl=0.6, Cd= | 0.011251
alpha (deg) | Cl | Cd | Cm | Cl/Cd
-18.5 | -0.6 | 0.19121 | -0.012 | -3.139
-18 | -0.619 | 0.17919 | -0.012 | -3.456
-17.5 | -0.638 | 0.17014 | -0.012 | -3.747
-17 | -0.652 | 0.17002 | -0.008 | -3.835
-16.5 | -0.668 | 0.15994 | -0.008 | -4.176
-16 | -0.682 | 0.15016 | -0.008 | -4.542
-15.5 | -0.694 | 0.14009 | -0.008 | -4.956
-15 | -0.704 | 0.12638 | -0.008 | -5.572
-14.5 | -0.712 | 0.11921 | -0.008 | -5.969
-14 | -0.716 | 0.11133 | -0.008 | -6.43
-13.5 | -0.717 | 0.10391 | -0.008 | -6.901
-13 | -0.715 | 0.09953 | -0.008 | -7.182
-12.5 | -0.709 | 0.09332 | -0.009 | -7.598
-12 | -0.699 | 0.08778 | -0.009 | -7.968
-11.5 | -0.686 | 0.08197 | -0.009 | -8.369
-11 | -0.669 | 0.07681 | -0.009 | -8.707
-10.5 | -0.648 | 0.07155 | -0.01 | -9.052
-10 | -0.629 | 0.06679 | -0.018 | -9.423
-9.5 | -0.602 | 0.06168 | -0.019 | -9.766
-9 | -0.573 | 0.05667 | -0.02 | -10.104
-8.5 | -0.615 | 0.02178 | -0.031 | -28.221
-8 | -0.593 | 0.01782 | -0.033 | -33.268
-7.5 | -0.552 | 0.01637 | -0.034 | -33.714
-7 | -0.505 | 0.01547 | -0.035 | -32.66
-6.5 | -0.368 | 0.04459 | -0.018 | -8.252
-6 | -0.398 | 0.01327 | -0.037 | -30.023
-5.5 | -0.34 | 0.01315 | -0.037 | -25.852
-5 | -0.281 | 0.01299 | -0.038 | -21.611
-4.5 | -0.221 | 0.01265 | -0.038 | -17.454
-4 | -0.16 | 0.01247 | -0.039 | -12.851
-3.5 | -0.099 | 0.01231 | -0.039 | -8.068
-3 | -0.038 | 0.01209 | -0.04 | -3.145
-2.5 | 0.023 | 0.01194 | -0.04 | 1.965
-2 | 0.085 | 0.00981 | -0.041 | 8.676
-1.5 | 0.147 | 0.00986 | -0.041 | 14.926
-1 | 0.209 | 0.0099 | -0.042 | 21.099
-0.5 | 0.271 | 0.01001 | -0.042 | 27.034
0 | 0.331 | 0.01024 | -0.043 | 32.35
0.5 | 0.388 | 0.01045 | -0.043 | 37.14
1 | 0.447 | 0.01063 | -0.043 | 42.058
1.5 | 0.506 | 0.01084 | -0.044 | 46.704
2 | 0.565 | 0.01107 | -0.044 | 50.99
2.5 | 0.623 | 0.01137 | -0.045 | 54.755
3 | 0.68 | 0.01168 | -0.045 | 58.232
3.5 | 0.738 | 0.01203 | -0.045 | 61.335
4 | 0.795 | 0.01245 | -0.046 | 63.836
4.5 | 0.851 | 0.01289 | -0.046 | 66.067
5 | 0.907 | 0.01337 | -0.047 | 67.879
5.5 | 0.963 | 0.01393 | -0.047 | 69.164
6 | 1.018 | 0.01456 | -0.048 | 69.95
6.5 | 1.072 | 0.01524 | -0.048 | 70.329
7 | 1.124 | 0.01603 | -0.048 | 70.116
7.5 | 1.175 | 0.01693 | -0.049 | 69.406
8 | 1.224 | 0.01802 | -0.049 | 67.917
8.5 | 1.271 | 0.0194 | -0.05 | 65.518
9 | 1.315 | 0.02082 | -0.05 | 63.163
9.5 | 1.347 | 0.02921 | -0.05 | 46.109
10 | 1.385 | 0.03111 | -0.05 | 44.534
10.5 | 1.421 | 0.03319 | -0.051 | 42.815
11 | 1.451 | 0.03543 | -0.051 | 40.956
11.5 | 1.477 | 0.03762 | -0.051 | 39.273
12 | 1.499 | 0.04018 | -0.052 | 37.315
12.5 | 1.517 | 0.04304 | -0.052 | 35.235
13 | 1.529 | 0.04596 | -0.052 | 33.269
13.5 | 1.535 | 0.04941 | -0.053 | 31.054
14 | 1.532 | 0.05306 | -0.053 | 28.877
14.5 | 1.524 | 0.05716 | -0.053 | 26.656
15 | 1.508 | 0.06264 | -0.053 | 24.065
15.5 | 1.481 | 0.06975 | -0.053 | 21.236
16 | 1.425 | 0.08689 | -0.05 | 16.404
16.5 | 1.295 | 0.13786 | -0.033 | 9.397
17 | 1.264 | 0.14766 | -0.028 | 8.563
17.5 | 1.238 | 0.15806 | -0.028 | 7.83
18 | 1.208 | 0.16843 | -0.028 | 7.174
18.5 | 1.176 | 0.17582 | -0.027 | 6.686

## 20. Re 250k Mach 0.10 (2)
BIGFOIL.COM POLAR EXPORT
NACA63-516 a=0.2
NACA63-516 a=0.2 |  |  |  | Cl Max: | 1.3402 | at alpha= | 11 | deg
XFOIL ncrit=9 |  |  |  | L/D Max: | 78.9695 | at alpha= | 8.5 | deg
Re: | 250000 |  |  | Cd Min: | 0.15224 | at alpha= | -14.5 | deg
Mach: | 0.1 |  |  | Cl=0 at alpha= | -2.7113 | deg
|  |  |  | @ Cl=0.1, Cd= | 0.011976
|  |  |  | @ Cl=0.4, Cd= | 0.012505
|  |  |  | @ Cl=0.6, Cd= | 0.01285
alpha (deg) | Cl | Cd | Cm | Cl/Cd
-14.5 | -0.4153 | 0.15224 | -0.0102 | -2.7279
-14 | -0.4033 | 0.14449 | -0.015 | -2.7912
-13.5 | -0.4081 | 0.13309 | -0.0228 | -3.0663
-13 | -0.3814 | 0.12751 | -0.0249 | -2.9911
-12.5 | -0.4059 | 0.11073 | -0.0421 | -3.6657
-12 | -0.3619 | 0.10892 | -0.0387 | -3.3226
-11.5 | -0.3855 | 0.09673 | -0.0455 | -3.9853
-11 | -0.3745 | 0.09168 | -0.0462 | -4.0849
-10.5 | -0.451 | 0.07168 | -0.0631 | -6.2919
-10 | -0.4931 | 0.06228 | -0.0661 | -7.9175
-9.5 | -0.6433 | 0.03616 | -0.0584 | -17.7904
-9 | -0.5964 | 0.03556 | -0.0582 | -16.7717
-8.5 | -0.5665 | 0.03265 | -0.0555 | -17.3507
-8 | -0.5275 | 0.02745 | -0.0544 | -19.2168
-7.5 | -0.4799 | 0.02454 | -0.0534 | -19.5558
-7 | -0.4286 | 0.02237 | -0.0529 | -19.1596
-6.5 | -0.3769 | 0.02076 | -0.0521 | -18.1551
-6 | -0.3242 | 0.01933 | -0.0514 | -16.7719
-5.5 | -0.2741 | 0.01759 | -0.0507 | -15.5827
-5 | -0.2231 | 0.01668 | -0.0498 | -13.3753
-4.5 | -0.1731 | 0.01558 | -0.0491 | -11.1104
-4 | -0.1228 | 0.01456 | -0.0484 | -8.4341
-3.5 | -0.0809 | 0.01232 | -0.0474 | -6.5666
-3 | -0.0317 | 0.01172 | -0.0462 | -2.7048
-2.5 | 0.0232 | 0.01176 | -0.0454 | 1.9728
-2 | 0.0781 | 0.0119 | -0.0448 | 6.563
-1.5 | 0.1328 | 0.01209 | -0.0439 | 10.9843
-1 | 0.1873 | 0.01222 | -0.0431 | 15.3273
-0.5 | 0.2426 | 0.01237 | -0.0427 | 19.612
0 | 0.299 | 0.01238 | -0.0427 | 24.1519
0.5 | 0.3545 | 0.01248 | -0.0426 | 28.4054
1 | 0.4099 | 0.01251 | -0.0422 | 32.7658
1.5 | 0.4633 | 0.01263 | -0.0417 | 36.6825
2 | 0.5173 | 0.0127 | -0.041 | 40.7323
2.5 | 0.568 | 0.0128 | -0.04 | 44.375
3 | 0.619 | 0.01288 | -0.0388 | 48.059
3.5 | 0.6717 | 0.01293 | -0.038 | 51.949
4 | 0.7392 | 0.01312 | -0.0405 | 56.3415
4.5 | 0.8194 | 0.01328 | -0.0457 | 61.7018
5 | 0.9043 | 0.01349 | -0.0524 | 67.0348
5.5 | 0.9472 | 0.01381 | -0.0511 | 68.588
6 | 0.9964 | 0.01411 | -0.0503 | 70.6166
6.5 | 1.0468 | 0.01445 | -0.0499 | 72.4429
7 | 1.0976 | 0.01473 | -0.0495 | 74.5146
7.5 | 1.1474 | 0.01496 | -0.0488 | 76.6979
8 | 1.1959 | 0.0153 | -0.048 | 78.1634
8.5 | 1.2414 | 0.01572 | -0.0467 | 78.9695
9 | 1.2778 | 0.01621 | -0.0442 | 78.8279
9.5 | 1.3097 | 0.017 | -0.0412 | 77.0412
10 | 1.3277 | 0.01811 | -0.0362 | 73.3131
10.5 | 1.3363 | 0.0199 | -0.0312 | 67.1508
11 | 1.3402 | 0.02249 | -0.0268 | 59.5909
11.5 | 1.3369 | 0.02603 | -0.023 | 51.36
12 | 1.3265 | 0.03063 | -0.0198 | 43.3072
12.5 | 1.3078 | 0.03645 | -0.0173 | 35.8793
13 | 1.2878 | 0.04307 | -0.0158 | 29.9002
13.5 | 1.2685 | 0.05033 | -0.0153 | 25.2037
14 | 1.2523 | 0.05785 | -0.0155 | 21.6474
14.5 | 1.2392 | 0.06546 | -0.0162 | 18.9306
15 | 1.2307 | 0.07283 | -0.0173 | 16.8983
15.5 | 1.2324 | 0.07922 | -0.0184 | 15.5567
16 | 1.2327 | 0.08578 | -0.0197 | 14.3705

## 21. Re 250k Mach 0.25 (1)
BIGFOIL.COM POLAR EXPORT
NACA63-516 a=0.2
NACA63-516 a=0.2 |  |  |  | Cl Max: | 1.499 | at alpha= | 12.5 | deg
JavaFoil+Calcfoil stall+Eppler ext transition |  |  |  | L/D Max: | 68.413 | at alpha= | 6.5 | deg
Re: | 250000 |  |  | Cd Min: | 0.00997 | at alpha= | -2 | deg
Mach: | 0.25 |  |  | Cl=0 at alpha= | -2.6905 | deg
|  |  |  | @ Cl=0.1, Cd= | 0.0099781
|  |  |  | @ Cl=0.4, Cd= | 0.01071
|  |  |  | @ Cl=0.6, Cd= | 0.011523
alpha (deg) | Cl | Cd | Cm | Cl/Cd
-16.5 | -0.347 | 0.18526 | -0.012 | -1.872
-16 | -0.399 | 0.17489 | -0.012 | -2.282
-15.5 | -0.447 | 0.15867 | -0.013 | -2.815
-15 | -0.49 | 0.14999 | -0.013 | -3.267
-14.5 | -0.529 | 0.13566 | -0.013 | -3.899
-14 | -0.56 | 0.13167 | -0.009 | -4.255
-13.5 | -0.588 | 0.12612 | -0.008 | -4.664
-13 | -0.61 | 0.11477 | -0.009 | -5.319
-12.5 | -0.626 | 0.10466 | -0.008 | -5.986
-12 | -0.636 | 0.09577 | -0.008 | -6.642
-11.5 | -0.639 | 0.0877 | -0.008 | -7.288
-11 | -0.636 | 0.07925 | -0.009 | -8.023
-10.5 | -0.626 | 0.07509 | -0.009 | -8.338
-10 | -0.61 | 0.07002 | -0.01 | -8.719
-9.5 | -0.589 | 0.06497 | -0.01 | -9.069
-9 | -0.569 | 0.0605 | -0.019 | -9.4
-8.5 | -0.54 | 0.05531 | -0.02 | -9.76
-8 | -0.51 | 0.04974 | -0.023 | -10.248
-7.5 | -0.553 | 0.01776 | -0.035 | -31.146
-7 | -0.511 | 0.0162 | -0.036 | -31.547
-6.5 | -0.376 | 0.04553 | -0.018 | -8.253
-6 | -0.329 | 0.04246 | -0.019 | -7.757
-5.5 | -0.348 | 0.01344 | -0.038 | -25.92
-5 | -0.288 | 0.01318 | -0.039 | -21.845
-4.5 | -0.227 | 0.01283 | -0.039 | -17.65
-4 | -0.164 | 0.01263 | -0.04 | -13.028
-3.5 | -0.102 | 0.01249 | -0.04 | -8.16
-3 | -0.039 | 0.0123 | -0.041 | -3.175
-2.5 | 0.024 | 0.01208 | -0.041 | 1.996
-2 | 0.087 | 0.00997 | -0.042 | 8.772
-1.5 | 0.151 | 0.01001 | -0.042 | 15.096
-1 | 0.215 | 0.01006 | -0.043 | 21.325
-0.5 | 0.278 | 0.01006 | -0.043 | 27.634
0 | 0.336 | 0.01052 | -0.043 | 31.939
0.5 | 0.397 | 0.0107 | -0.044 | 37.098
1 | 0.458 | 0.0109 | -0.044 | 41.989
1.5 | 0.518 | 0.01114 | -0.045 | 46.502
2 | 0.578 | 0.0114 | -0.045 | 50.683
2.5 | 0.637 | 0.01173 | -0.046 | 54.345
3 | 0.696 | 0.01207 | -0.046 | 57.697
3.5 | 0.755 | 0.01246 | -0.046 | 60.595
4 | 0.814 | 0.01293 | -0.047 | 62.925
4.5 | 0.871 | 0.0134 | -0.047 | 65.013
5 | 0.929 | 0.01395 | -0.048 | 66.59
5.5 | 0.986 | 0.01457 | -0.048 | 67.685
6 | 1.042 | 0.01526 | -0.049 | 68.299
6.5 | 1.097 | 0.01603 | -0.049 | 68.413
7 | 1.15 | 0.01693 | -0.05 | 67.916
7.5 | 1.201 | 0.01797 | -0.05 | 66.826
8 | 1.25 | 0.01925 | -0.05 | 64.94
8.5 | 1.297 | 0.02085 | -0.051 | 62.2
9 | 1.34 | 0.02236 | -0.051 | 59.916
9.5 | 1.37 | 0.03133 | -0.051 | 43.715
10 | 1.406 | 0.03365 | -0.051 | 41.768
10.5 | 1.438 | 0.03592 | -0.052 | 40.02
11 | 1.462 | 0.03846 | -0.052 | 38.014
11.5 | 1.481 | 0.04127 | -0.052 | 35.886
12 | 1.494 | 0.04417 | -0.053 | 33.815
12.5 | 1.499 | 0.04768 | -0.053 | 31.437
13 | 1.497 | 0.05134 | -0.053 | 29.159
13.5 | 1.484 | 0.05598 | -0.053 | 26.503
14 | 1.454 | 0.06178 | -0.053 | 23.531
14.5 | 1.268 | 0.11575 | -0.03 | 10.951
15 | 1.234 | 0.12484 | -0.028 | 9.884
15.5 | 1.194 | 0.13396 | -0.028 | 8.912
16 | 1.146 | 0.14353 | -0.027 | 7.982
16.5 | 1.09 | 0.15291 | -0.024 | 7.129
17 | 1.03 | 0.16505 | -0.023 | 6.238
17.5 | 0.963 | 0.18157 | -0.022 | 5.306

## 22. Re 250k Mach 0.25 (2)
BIGFOIL.COM POLAR EXPORT
NACA63-516 a=0.2
NACA63-516 a=0.2 |  |  |  | Cl Max: | 1.3281 | at alpha= | 10.5 | deg
XFOIL ncrit=9 |  |  |  | L/D Max: | 75.9844 | at alpha= | 8.5 | deg
Re: | 250000 |  |  | Cd Min: | 0.23425 | at alpha= | -20 | deg
Mach: | 0.25 |  |  | Cl=0 at alpha= | -2.718 | deg
|  |  |  | @ Cl=0.1, Cd= | 0.012203
|  |  |  | @ Cl=0.4, Cd= | 0.012863
|  |  |  | @ Cl=0.6, Cd= | 0.013249
alpha (deg) | Cl | Cd | Cm | Cl/Cd
-20 | -0.6002 | 0.23425 | 0.039 | -2.5622
-19.5 | -0.5823 | 0.22749 | 0.034 | -2.5597
-19 | -0.5752 | 0.22158 | 0.0264 | -2.5959
-18.5 | -0.5457 | 0.21331 | 0.0248 | -2.5582
-18 | -0.5246 | 0.20692 | 0.0211 | -2.5353
-17.5 | -0.5056 | 0.20012 | 0.0167 | -2.5265
-17 | -0.4987 | 0.19269 | 0.0094 | -2.5881
-16.5 | -0.4753 | 0.18459 | 0.0065 | -2.5749
-16 | -0.4531 | 0.17809 | 0.0034 | -2.5442
-15.5 | -0.4361 | 0.17084 | -0.0011 | -2.5527
-15 | -0.4365 | 0.16147 | -0.009 | -2.7033
-14.5 | -0.4045 | 0.1554 | -0.0103 | -2.603
-14 | -0.4001 | 0.14674 | -0.0175 | -2.7266
-13.5 | -0.3873 | 0.13733 | -0.0226 | -2.8202
-13 | -0.359 | 0.13037 | -0.0276 | -2.7537
-12.5 | -0.3803 | 0.11653 | -0.0412 | -3.2635
-12 | -0.3455 | 0.11394 | -0.0364 | -3.0323
-11 | -0.4697 | 0.06762 | -0.0662 | -6.9462
-10.5 | -0.5124 | 0.05722 | -0.0715 | -8.9549
-10 | -0.5566 | 0.04955 | -0.0714 | -11.2331
-9.5 | -0.5976 | 0.04316 | -0.0663 | -13.8462
-9 | -0.5666 | 0.04124 | -0.0648 | -13.7391
-8.5 | -0.5595 | 0.03661 | -0.061 | -15.2827
-8 | -0.5306 | 0.03104 | -0.0592 | -17.0941
-7.5 | -0.4885 | 0.02727 | -0.0576 | -17.9135
-7 | -0.4399 | 0.02434 | -0.0562 | -18.0731
-6.5 | -0.3869 | 0.02216 | -0.0554 | -17.4594
-6 | -0.3327 | 0.02036 | -0.0545 | -16.3409
-5.5 | -0.2798 | 0.01845 | -0.0534 | -15.1653
-5 | -0.2271 | 0.01728 | -0.0526 | -13.1424
-4.5 | -0.1762 | 0.01613 | -0.0514 | -10.9237
-4 | -0.1238 | 0.01515 | -0.0506 | -8.1716
-3.5 | -0.074 | 0.01382 | -0.0499 | -5.3546
-3 | -0.0317 | 0.01197 | -0.0481 | -2.6483
-2.5 | 0.0245 | 0.01201 | -0.0473 | 2.04
-2 | 0.0815 | 0.01213 | -0.0464 | 6.7189
-1.5 | 0.1374 | 0.01235 | -0.0455 | 11.1255
-1 | 0.1946 | 0.01252 | -0.0448 | 15.5431
-0.5 | 0.2506 | 0.01266 | -0.044 | 19.7946
0 | 0.3086 | 0.01273 | -0.0439 | 24.2419
0.5 | 0.3663 | 0.01278 | -0.0438 | 28.662
1 | 0.4228 | 0.01292 | -0.0435 | 32.7245
1.5 | 0.4798 | 0.01298 | -0.0432 | 36.9646
2 | 0.5342 | 0.01316 | -0.0426 | 40.5927
2.5 | 0.5889 | 0.01322 | -0.0415 | 44.5461
3 | 0.6394 | 0.01335 | -0.04 | 47.8951
3.5 | 0.6926 | 0.01347 | -0.0389 | 51.418
4 | 0.7574 | 0.01357 | -0.0402 | 55.8143
4.5 | 0.8384 | 0.01387 | -0.0453 | 60.447
5 | 0.9261 | 0.01414 | -0.0517 | 65.495
5.5 | 0.978 | 0.01437 | -0.0515 | 68.0585
6 | 1.0235 | 0.0148 | -0.0499 | 69.1554
6.5 | 1.0759 | 0.01522 | -0.0493 | 70.6899
7 | 1.1282 | 0.01552 | -0.0485 | 72.6933
7.5 | 1.1781 | 0.0158 | -0.0473 | 74.5633
8 | 1.2259 | 0.01622 | -0.0457 | 75.5795
8.5 | 1.2697 | 0.01671 | -0.0436 | 75.9844
9 | 1.2976 | 0.01743 | -0.0394 | 74.4464
9.5 | 1.3133 | 0.0186 | -0.0338 | 70.6075
10 | 1.3236 | 0.02046 | -0.0288 | 64.6921
10.5 | 1.3281 | 0.02316 | -0.0244 | 57.3446
11 | 1.325 | 0.02685 | -0.0206 | 49.3482
11.5 | 1.3143 | 0.03161 | -0.0174 | 41.5786
12 | 1.2948 | 0.03763 | -0.015 | 34.4087
12.5 | 1.2729 | 0.04466 | -0.0138 | 28.502
13 | 1.2505 | 0.05243 | -0.0135 | 23.8508
14 | 1.2184 | 0.06833 | -0.0149 | 17.8311
14.5 | 1.21 | 0.07597 | -0.0161 | 15.9273
15 | 1.2056 | 0.08334 | -0.0175 | 14.466
15.5 | 1.2048 | 0.09031 | -0.019 | 13.3407

## 23. Re 250k Mach 0.50 (1)
BIGFOIL.COM POLAR EXPORT
NACA63-516 a=0.2
NACA63-516 a=0.2 |  |  |  | Cl Max: | 1.405 | at alpha= | 9.5 | deg
JavaFoil+Calcfoil stall+Eppler ext transition |  |  |  | L/D Max: | 60.845 | at alpha= | 5.5 | deg
Re: | 250000 |  |  | Cd Min: | 0.01076 | at alpha= | -2 | deg
Mach: | 0.5 |  |  | Cl=0 at alpha= | -2.6901 | deg
|  |  |  | @ Cl=0.1, Cd= | 0.010763
|  |  |  | @ Cl=0.4, Cd= | 0.011752
|  |  |  | @ Cl=0.6, Cd= | 0.012764
alpha (deg) | Cl | Cd | Cm | Cl/Cd
-20 | -0.98 | 0.26686 | -0.016 | -3.671
-19.5 | -0.952 | 0.26034 | -0.016 | -3.656
-19 | -0.924 | 0.25357 | -0.016 | -3.645
-18.5 | -0.897 | 0.24942 | -0.016 | -3.594
-18 | -0.869 | 0.24183 | -0.017 | -3.592
-17.5 | -0.838 | 0.23737 | -0.016 | -3.532
-17 | -0.81 | 0.23262 | -0.016 | -3.484
-16.5 | -0.783 | 0.22088 | -0.016 | -3.543
-16 | -0.755 | 0.22573 | -0.017 | -3.343
-15.5 | -0.727 | 0.21443 | -0.017 | -3.388
-15 | -0.697 | 0.20375 | -0.016 | -3.42
-14.5 | -0.669 | 0.19711 | -0.016 | -3.392
-14 | -0.641 | 0.19237 | -0.016 | -3.33
-13.5 | -0.612 | 0.18863 | -0.017 | -3.247
-13 | -0.584 | 0.17101 | -0.017 | -3.417
-12.5 | -0.556 | 0.18156 | -0.017 | -3.063
-12 | -0.527 | 0.16161 | -0.016 | -3.259
-11.5 | -0.499 | 0.15984 | -0.016 | -3.119
-11 | -0.47 | 0.15875 | -0.016 | -2.963
-10.5 | -0.442 | 0.15363 | -0.016 | -2.878
-10 | -0.414 | 0.15298 | -0.017 | -2.706
-9.5 | -0.385 | 0.12601 | -0.015 | -3.055
-9 | -0.357 | 0.09433 | -0.017 | -3.789
-8.5 | -0.328 | 0.10192 | -0.011 | -3.216
-8 | -0.3 | 0.09964 | -0.011 | -3.007
-7.5 | -0.437 | 0.05849 | -0.01 | -7.477
-7 | -0.43 | 0.05145 | -0.012 | -8.365
-6.5 | -0.405 | 0.04764 | -0.024 | -8.501
-6 | -0.423 | 0.01847 | -0.04 | -22.919
-5.5 | -0.307 | 0.04302 | -0.02 | -7.144
-5 | -0.256 | 0.04051 | -0.021 | -6.31
-4.5 | -0.251 | 0.01394 | -0.044 | -17.997
-4 | -0.183 | 0.01358 | -0.044 | -13.463
-3.5 | -0.114 | 0.01336 | -0.045 | -8.497
-3 | -0.044 | 0.0131 | -0.046 | -3.326
-2.5 | 0.027 | 0.01283 | -0.046 | 2.098
-2 | 0.098 | 0.01076 | -0.046 | 9.071
-1.5 | 0.169 | 0.01086 | -0.046 | 15.556
-1 | 0.24 | 0.01093 | -0.047 | 21.946
-0.5 | 0.311 | 0.01107 | -0.047 | 28.082
0 | 0.37 | 0.01164 | -0.048 | 31.776
0.5 | 0.437 | 0.01189 | -0.048 | 36.772
1 | 0.504 | 0.01222 | -0.049 | 41.264
1.5 | 0.571 | 0.01258 | -0.049 | 45.376
2 | 0.637 | 0.013 | -0.05 | 48.956
2.5 | 0.702 | 0.01345 | -0.05 | 52.189
3 | 0.767 | 0.014 | -0.051 | 54.804
3.5 | 0.832 | 0.01459 | -0.051 | 57.004
4 | 0.896 | 0.01528 | -0.052 | 58.639
4.5 | 0.959 | 0.01602 | -0.052 | 59.878
5 | 1.022 | 0.01688 | -0.053 | 60.546
5.5 | 1.084 | 0.01782 | -0.053 | 60.845
6 | 1.145 | 0.01897 | -0.054 | 60.37
6.5 | 1.203 | 0.02028 | -0.054 | 59.306
7 | 1.256 | 0.02191 | -0.055 | 57.358
7.5 | 1.306 | 0.02403 | -0.055 | 54.351
8 | 1.351 | 0.02614 | -0.055 | 51.678
8.5 | 1.377 | 0.03748 | -0.055 | 36.734
9 | 1.399 | 0.04112 | -0.056 | 34.029
9.5 | 1.405 | 0.04494 | -0.056 | 31.263
10 | 1.383 | 0.04971 | -0.056 | 27.816
10.5 | 1.142 | 0.08292 | -0.028 | 13.771
11 | 0.755 | 0.1241 | -0.02 | 6.087
11.5 | 0.783 | 0.13928 | -0.024 | 5.621
12 | 0.81 | 0.14602 | -0.024 | 5.544
12.5 | 0.837 | 0.15991 | -0.028 | 5.236
13 | 0.864 | 0.1705 | -0.028 | 5.066
13.5 | 0.891 | 0.17559 | -0.03 | 5.074
14 | 0.918 | 0.18718 | -0.031 | 4.906
14.5 | 0.945 | 0.19239 | -0.032 | 4.912

## 24. Re 250k Mach 0.50 (2)
BIGFOIL.COM POLAR EXPORT
NACA63-516 a=0.2
NACA63-516 a=0.2 |  |  |  | Cl Max: | 1.2677 | at alpha= | 9 | deg
XFOIL ncrit=9 |  |  |  | L/D Max: | 58.2799 | at alpha= | 6 | deg
Re: | 250000 |  |  | Cd Min: | 0.25565 | at alpha= | -20 | deg
Mach: | 0.5 |  |  | Cl=0 at alpha= | -2.8565 | deg
|  |  |  | @ Cl=0.1, Cd= | 0.013408
|  |  |  | @ Cl=0.4, Cd= | 0.014685
|  |  |  | @ Cl=0.6, Cd= | 0.015447
alpha (deg) | Cl | Cd | Cm | Cl/Cd
-20 | -0.6435 | 0.25565 | 0.0464 | -2.5171
-19.5 | -0.6204 | 0.24733 | 0.0408 | -2.5084
-19 | -0.5936 | 0.23926 | 0.0365 | -2.481
-18.5 | -0.5684 | 0.23143 | 0.0312 | -2.456
-18 | -0.5444 | 0.22334 | 0.0255 | -2.4375
-17.5 | -0.5286 | 0.2161 | 0.0176 | -2.4461
-17 | -0.4982 | 0.20675 | 0.0141 | -2.4097
-16.5 | -0.4714 | 0.19903 | 0.0094 | -2.3685
-16 | -0.4477 | 0.19088 | 0.0034 | -2.3455
-15 | -0.397 | 0.17415 | -0.0085 | -2.2796
-14.5 | -0.3749 | 0.16586 | -0.0183 | -2.2603
-14 | -0.3645 | 0.15782 | -0.0225 | -2.3096
-13.5 | -0.3389 | 0.15113 | -0.0222 | -2.2424
-13 | -0.339 | 0.1436 | -0.0284 | -2.3607
-12.5 | -0.3194 | 0.13517 | -0.0303 | -2.363
-12 | -0.3164 | 0.12802 | -0.0359 | -2.4715
-11.5 | -0.2922 | 0.12021 | -0.0365 | -2.4307
-11 | -0.3033 | 0.11166 | -0.0456 | -2.7163
-10.5 | -0.269 | 0.10547 | -0.0437 | -2.5505
-10 | -0.2772 | 0.09613 | -0.0504 | -2.8836
-9.5 | -0.2546 | 0.08998 | -0.0515 | -2.8295
-9 | -0.3089 | 0.0681 | -0.069 | -4.536
-8.5 | -0.3288 | 0.05759 | -0.0763 | -5.7093
-8 | -0.3631 | 0.04861 | -0.0811 | -7.4697
-7.5 | -0.3961 | 0.04231 | -0.0792 | -9.3619
-7 | -0.4057 | 0.03634 | -0.0761 | -11.164
-6.5 | -0.3908 | 0.03102 | -0.0726 | -12.5983
-6 | -0.3538 | 0.0268 | -0.0697 | -13.2015
-5.5 | -0.3013 | 0.02356 | -0.0674 | -12.7886
-5 | -0.2424 | 0.02079 | -0.0655 | -11.6595
-4.5 | -0.1818 | 0.01915 | -0.0639 | -9.4935
-4 | -0.1247 | 0.01765 | -0.0618 | -7.0652
-3.5 | -0.0682 | 0.01649 | -0.0599 | -4.1358
-3 | -0.0124 | 0.0154 | -0.0584 | -0.80519
-2.5 | 0.0308 | 0.01319 | -0.0557 | 2.3351
-2 | 0.0928 | 0.01338 | -0.054 | 6.9357
-1.5 | 0.1577 | 0.01363 | -0.0525 | 11.5701
-1 | 0.2209 | 0.014 | -0.0513 | 15.7786
-0.5 | 0.2839 | 0.01433 | -0.0499 | 19.8116
0 | 0.3495 | 0.01447 | -0.0496 | 24.1534
0.5 | 0.413 | 0.01474 | -0.0493 | 28.019
1 | 0.4797 | 0.01482 | -0.049 | 32.3684
1.5 | 0.539 | 0.01521 | -0.048 | 35.4372
2 | 0.6009 | 0.01545 | -0.047 | 38.8932
2.5 | 0.661 | 0.01567 | -0.0456 | 42.1825
3 | 0.7151 | 0.01611 | -0.0435 | 44.3886
3.5 | 0.7723 | 0.01629 | -0.041 | 47.4095
4 | 0.8274 | 0.01659 | -0.0386 | 49.8734
4.5 | 0.9037 | 0.01728 | -0.041 | 52.2975
5 | 1.0027 | 0.01802 | -0.0476 | 55.6437
5.5 | 1.0461 | 0.01856 | -0.0443 | 56.3631
6 | 1.1079 | 0.01901 | -0.043 | 58.2799
6.5 | 1.1519 | 0.01991 | -0.0396 | 57.8553
7 | 1.1879 | 0.02078 | -0.0348 | 57.1655
7.5 | 1.2061 | 0.0223 | -0.0289 | 54.0852
8 | 1.2174 | 0.02468 | -0.0238 | 49.3274
8.5 | 1.2368 | 0.02714 | -0.0199 | 45.5711
9 | 1.2677 | 0.02913 | -0.0164 | 43.5187
9.5 | 1.2668 | 0.03323 | -0.0129 | 38.1222
10 | 1.2661 | 0.03788 | -0.0102 | 33.424
10.5 | 1.2592 | 0.04366 | -0.0084 | 28.841
11 | 1.2458 | 0.05053 | -0.0075 | 24.6547
11.5 | 1.2261 | 0.05849 | -0.0077 | 20.9626
12 | 1.2016 | 0.06751 | -0.0089 | 17.7988
12.5 | 1.1784 | 0.07701 | -0.0109 | 15.3019
13 | 1.1598 | 0.08657 | -0.0134 | 13.3973
13.5 | 1.1482 | 0.09574 | -0.0161 | 11.9929
14 | 1.1431 | 0.10447 | -0.0187 | 10.9419

## 25. Re 500k Mach 0.00 (1)
BIGFOIL.COM POLAR EXPORT
NACA63-516 a=0.2
NACA63-516 a=0.2 |  |  |  | Cl Max: | 1.551 | at alpha= | 14 | deg
JavaFoil+Calcfoil stall+Eppler ext transition |  |  |  | L/D Max: | 93.62 | at alpha= | 6.5 | deg
Re: | 500000 |  |  | Cd Min: | 0.00787 | at alpha= | -2.5 | deg
Mach: | 0 |  |  | Cl=0 at alpha= | -2.6885 | deg
|  |  |  | @ Cl=0.1, Cd= | 0.00792
|  |  |  | @ Cl=0.4, Cd= | 0.0082074
|  |  |  | @ Cl=0.6, Cd= | 0.0087167
alpha (deg) | Cl | Cd | Cm | Cl/Cd
-19 | -0.632 | 0.18493 | -0.012 | -3.416
-18.5 | -0.649 | 0.17094 | -0.012 | -3.796
-18 | -0.665 | 0.16001 | -0.013 | -4.155
-17.5 | -0.68 | 0.15336 | -0.013 | -4.433
-17 | -0.694 | 0.14869 | -0.013 | -4.664
-16.5 | -0.706 | 0.14044 | -0.013 | -5.027
-16 | -0.717 | 0.13279 | -0.013 | -5.398
-15.5 | -0.726 | 0.12551 | -0.014 | -5.785
-15 | -0.733 | 0.11688 | -0.014 | -6.274
-14.5 | -0.737 | 0.11087 | -0.014 | -6.652
-14 | -0.739 | 0.10426 | -0.015 | -7.089
-13.5 | -0.738 | 0.09847 | -0.015 | -7.492
-13 | -0.733 | 0.09353 | -0.015 | -7.835
-12.5 | -0.725 | 0.0871 | -0.016 | -8.32
-12 | -0.714 | 0.08134 | -0.016 | -8.775
-11.5 | -0.699 | 0.07595 | -0.017 | -9.207
-11 | -0.681 | 0.07085 | -0.018 | -9.617
-10.5 | -0.661 | 0.06524 | -0.019 | -10.126
-10 | -0.638 | 0.05923 | -0.02 | -10.769
-9.5 | -0.621 | 0.04848 | -0.023 | -12.813
-9 | -0.673 | 0.01711 | -0.032 | -39.325
-8.5 | -0.642 | 0.01492 | -0.033 | -43.044
-8 | -0.602 | 0.01325 | -0.034 | -45.439
-7.5 | -0.561 | 0.01251 | -0.035 | -44.872
-7 | -0.509 | 0.01188 | -0.035 | -42.809
-6.5 | -0.454 | 0.01102 | -0.036 | -41.202
-6 | -0.397 | 0.01159 | -0.036 | -34.238
-5.5 | -0.338 | 0.01132 | -0.037 | -29.89
-5 | -0.279 | 0.01111 | -0.037 | -25.157
-4.5 | -0.22 | 0.01085 | -0.038 | -20.256
-4 | -0.159 | 0.01068 | -0.038 | -14.935
-3.5 | -0.099 | 0.01043 | -0.039 | -9.473
-3 | -0.038 | 0.01032 | -0.039 | -3.667
-2.5 | 0.023 | 0.00787 | -0.04 | 2.966
-2 | 0.085 | 0.00792 | -0.041 | 10.691
-1.5 | 0.146 | 0.00792 | -0.041 | 18.475
-1 | 0.208 | 0.00794 | -0.042 | 26.188
-0.5 | 0.269 | 0.008 | -0.042 | 33.644
0 | 0.33 | 0.00809 | -0.043 | 40.737
0.5 | 0.391 | 0.0082 | -0.043 | 47.676
1 | 0.452 | 0.00825 | -0.044 | 54.776
1.5 | 0.513 | 0.0084 | -0.044 | 61.03
2 | 0.574 | 0.00863 | -0.045 | 66.477
2.5 | 0.634 | 0.00883 | -0.045 | 71.845
3 | 0.689 | 0.00901 | -0.046 | 76.449
3.5 | 0.746 | 0.00926 | -0.046 | 80.582
4 | 0.803 | 0.00954 | -0.046 | 84.152
4.5 | 0.86 | 0.00986 | -0.047 | 87.188
5 | 0.917 | 0.0102 | -0.047 | 89.872
5.5 | 0.973 | 0.0106 | -0.048 | 91.73
6 | 1.028 | 0.01108 | -0.048 | 92.772
6.5 | 1.082 | 0.01155 | -0.048 | 93.62
7 | 1.133 | 0.01219 | -0.049 | 92.947
7.5 | 1.184 | 0.01291 | -0.049 | 91.708
8 | 1.233 | 0.01384 | -0.05 | 89.057
8.5 | 1.279 | 0.01504 | -0.05 | 85.048
9 | 1.323 | 0.0163 | -0.05 | 81.173
9.5 | 1.349 | 0.02482 | -0.05 | 54.373
10 | 1.389 | 0.02642 | -0.05 | 52.554
10.5 | 1.425 | 0.02828 | -0.051 | 50.401
11 | 1.456 | 0.03015 | -0.051 | 48.302
11.5 | 1.484 | 0.03207 | -0.052 | 46.276
12 | 1.507 | 0.03421 | -0.052 | 44.068
12.5 | 1.527 | 0.03654 | -0.052 | 41.786
13 | 1.541 | 0.03902 | -0.053 | 39.504
13.5 | 1.55 | 0.04171 | -0.053 | 37.167
14 | 1.551 | 0.0448 | -0.053 | 34.63
14.5 | 1.548 | 0.04796 | -0.053 | 32.269
15 | 1.538 | 0.05156 | -0.054 | 29.832
15.5 | 1.524 | 0.05557 | -0.054 | 27.424
16 | 1.505 | 0.05992 | -0.054 | 25.116
16.5 | 1.479 | 0.06603 | -0.054 | 22.392
17 | 1.449 | 0.07193 | -0.054 | 20.15
17.5 | 1.414 | 0.07982 | -0.054 | 17.719
18 | 1.37 | 0.09081 | -0.053 | 15.091
18.5 | 1.307 | 0.1129 | -0.05 | 11.578
19 | 1.21 | 0.15911 | -0.04 | 7.603

## 26. Re 500k Mach 0.00 (2)
BIGFOIL.COM POLAR EXPORT
NACA63-516 a=0.2
NACA63-516 a=0.2 |  |  |  | Cl Max: | 1.3377 | at alpha= | 11 | deg
XFOIL ncrit=9 |  |  |  | L/D Max: | 106.639 | at alpha= | 7.5 | deg
Re: | 500000 |  |  | Cd Min: | 0.22071 | at alpha= | -19.5 | deg
Mach: | 0 |  |  | Cl=0 at alpha= | -2.7217 | deg
|  |  |  | @ Cl=0.1, Cd= | 0.0083769
|  |  |  | @ Cl=0.4, Cd= | 0.0085977
|  |  |  | @ Cl=0.6, Cd= | 0.008915
alpha (deg) | Cl | Cd | Cm | Cl/Cd
-19.5 | -0.5798 | 0.22071 | 0.0329 | -2.627
-19 | -0.561 | 0.21485 | 0.029 | -2.6111
-18.5 | -0.5429 | 0.20849 | 0.0249 | -2.604
-18 | -0.5337 | 0.19943 | 0.0185 | -2.6761
-17.5 | -0.5213 | 0.19098 | 0.0137 | -2.7296
-17 | -0.4988 | 0.1852 | 0.0112 | -2.6933
-16 | -0.9099 | 0.06418 | -0.0514 | -14.1773
-15.5 | -0.9515 | 0.05119 | -0.0595 | -18.5876
-15 | -0.9669 | 0.0433 | -0.0634 | -22.3303
-14.5 | -0.9746 | 0.03708 | -0.0654 | -26.2837
-14 | -0.96 | 0.03349 | -0.0668 | -28.6653
-13.5 | -0.9386 | 0.03131 | -0.0665 | -29.9776
-13 | -0.9266 | 0.02949 | -0.0637 | -31.4208
-12.5 | -0.9078 | 0.0284 | -0.0605 | -31.9648
-12 | -0.8914 | 0.02716 | -0.0564 | -32.8203
-11.5 | -0.8566 | 0.0269 | -0.0543 | -31.8439
-11 | -0.8218 | 0.02616 | -0.0521 | -31.4144
-10.5 | -0.7823 | 0.02452 | -0.051 | -31.9046
-10 | -0.7388 | 0.02355 | -0.0499 | -31.3715
-9.5 | -0.694 | 0.02252 | -0.0488 | -30.8171
-9 | -0.6481 | 0.02051 | -0.0481 | -31.5992
-8.5 | -0.5987 | 0.01975 | -0.0477 | -30.3139
-8 | -0.5485 | 0.0188 | -0.0471 | -29.1755
-7.5 | -0.4989 | 0.01722 | -0.0466 | -28.9721
-7 | -0.4478 | 0.01618 | -0.0462 | -27.6761
-6.5 | -0.3966 | 0.0152 | -0.0456 | -26.0921
-6 | -0.3436 | 0.01443 | -0.0453 | -23.8115
-5.5 | -0.2941 | 0.01326 | -0.0447 | -22.1795
-5 | -0.2404 | 0.01263 | -0.0445 | -19.034
-4.5 | -0.1871 | 0.01191 | -0.0443 | -15.7095
-4 | -0.1327 | 0.01135 | -0.0443 | -11.6916
-3.5 | -0.0788 | 0.01055 | -0.0444 | -7.4692
-3 | -0.0305 | 0.00895 | -0.0443 | -3.4078
-2.5 | 0.0243 | 0.00846 | -0.0443 | 2.8723
-2 | 0.0812 | 0.00839 | -0.0445 | 9.6782
-1.5 | 0.1385 | 0.00835 | -0.0447 | 16.5868
-1 | 0.1956 | 0.00839 | -0.0449 | 23.3135
-0.5 | 0.2532 | 0.00846 | -0.0451 | 29.9291
0 | 0.3104 | 0.0085 | -0.0453 | 36.5176
0.5 | 0.368 | 0.00857 | -0.0457 | 42.9405
1 | 0.4257 | 0.00862 | -0.0461 | 49.3852
1.5 | 0.4827 | 0.00874 | -0.0464 | 55.2288
2 | 0.5398 | 0.00878 | -0.0468 | 61.4806
2.5 | 0.596 | 0.00891 | -0.0469 | 66.8911
3 | 0.652 | 0.00898 | -0.047 | 72.6058
3.5 | 0.7071 | 0.00912 | -0.047 | 77.5329
4 | 0.7613 | 0.00924 | -0.0468 | 82.3918
4.5 | 0.8132 | 0.00935 | -0.0461 | 86.9733
5.5 | 0.9196 | 0.0096 | -0.0452 | 95.7917
6 | 0.9946 | 0.00984 | -0.0498 | 101.0772
6.5 | 1.0485 | 0.01011 | -0.0502 | 103.7092
7 | 1.1004 | 0.01042 | -0.0502 | 105.6046
7.5 | 1.1517 | 0.0108 | -0.05 | 106.6389
8 | 1.1993 | 0.0113 | -0.0493 | 106.1327
8.5 | 1.2442 | 0.01191 | -0.0483 | 104.4668
9 | 1.2846 | 0.0127 | -0.0466 | 101.1496
9.5 | 1.3155 | 0.01377 | -0.0437 | 95.5338
10 | 1.3283 | 0.01523 | -0.0382 | 87.216
10.5 | 1.3359 | 0.01743 | -0.0334 | 76.6437
11 | 1.3377 | 0.02044 | -0.0291 | 65.4452
11.5 | 1.3319 | 0.0244 | -0.0252 | 54.5861
12 | 1.3263 | 0.02877 | -0.0221 | 46.1001
12.5 | 1.3209 | 0.0335 | -0.0198 | 39.4299
13 | 1.3141 | 0.03872 | -0.0182 | 33.9385
13.5 | 1.308 | 0.04436 | -0.0172 | 29.486
14 | 1.3052 | 0.05005 | -0.0168 | 26.0779
14.5 | 1.3032 | 0.056 | -0.017 | 23.2714
15 | 1.2999 | 0.06242 | -0.0176 | 20.8251
15.5 | 1.3005 | 0.06863 | -0.0185 | 18.9494
16 | 1.2982 | 0.07541 | -0.0198 | 17.2152

## 27. Re 500k Mach 0.10 (1)
BIGFOIL.COM POLAR EXPORT
NACA63-516 a=0.2
NACA63-516 a=0.2 |  |  |  | Cl Max: | 1.545 | at alpha= | 13.5 | deg
JavaFoil+Calcfoil stall+Eppler ext transition |  |  |  | L/D Max: | 92.838 | at alpha= | 6.5 | deg
Re: | 500000 |  |  | Cd Min: | 0.00794 | at alpha= | -2 | deg
Mach: | 0.1 |  |  | Cl=0 at alpha= | -2.6885 | deg
|  |  |  | @ Cl=0.1, Cd= | 0.00794
|  |  |  | @ Cl=0.4, Cd= | 0.0082138
|  |  |  | @ Cl=0.6, Cd= | 0.0087247
alpha (deg) | Cl | Cd | Cm | Cl/Cd
-18.5 | -0.601 | 0.17459 | -0.012 | -3.442
-18 | -0.62 | 0.16679 | -0.013 | -3.719
-17.5 | -0.639 | 0.15837 | -0.013 | -4.032
-17 | -0.656 | 0.15164 | -0.013 | -4.324
-16.5 | -0.672 | 0.14221 | -0.013 | -4.723
-16 | -0.686 | 0.13688 | -0.013 | -5.012
-15.5 | -0.698 | 0.12872 | -0.013 | -5.425
-15 | -0.709 | 0.12042 | -0.014 | -5.887
-14.5 | -0.717 | 0.11264 | -0.014 | -6.362
-14 | -0.721 | 0.10638 | -0.015 | -6.779
-13.5 | -0.723 | 0.09942 | -0.015 | -7.269
-13 | -0.721 | 0.09513 | -0.015 | -7.574
-12.5 | -0.715 | 0.08802 | -0.016 | -8.124
-12 | -0.706 | 0.08279 | -0.016 | -8.527
-11.5 | -0.694 | 0.07693 | -0.017 | -9.016
-11 | -0.677 | 0.0717 | -0.017 | -9.44
-10.5 | -0.657 | 0.06622 | -0.018 | -9.927
-10 | -0.635 | 0.0606 | -0.02 | -10.481
-9.5 | -0.613 | 0.05284 | -0.022 | -11.609
-9 | -0.668 | 0.01813 | -0.032 | -36.869
-8.5 | -0.643 | 0.01493 | -0.033 | -43.102
-8 | -0.603 | 0.0128 | -0.034 | -47.09
-7.5 | -0.563 | 0.01267 | -0.035 | -44.45
-7 | -0.511 | 0.01194 | -0.036 | -42.773
-6.5 | -0.456 | 0.01105 | -0.036 | -41.248
-6 | -0.399 | 0.01163 | -0.037 | -34.269
-5.5 | -0.34 | 0.01134 | -0.037 | -29.985
-5 | -0.281 | 0.01113 | -0.038 | -25.211
-4.5 | -0.221 | 0.01082 | -0.038 | -20.395
-4 | -0.16 | 0.01063 | -0.039 | -15.068
-3.5 | -0.099 | 0.01045 | -0.039 | -9.5
-3 | -0.038 | 0.01034 | -0.04 | -3.678
-2.5 | 0.023 | 0.01017 | -0.04 | 2.309
-2 | 0.085 | 0.00794 | -0.041 | 10.722
-1.5 | 0.147 | 0.00794 | -0.041 | 18.535
-1 | 0.209 | 0.00797 | -0.042 | 26.191
-0.5 | 0.271 | 0.00802 | -0.042 | 33.757
0 | 0.331 | 0.00811 | -0.043 | 40.872
0.5 | 0.393 | 0.0082 | -0.043 | 47.878
1 | 0.454 | 0.00832 | -0.044 | 54.597
1.5 | 0.515 | 0.00848 | -0.045 | 60.784
2 | 0.576 | 0.00865 | -0.045 | 66.661
2.5 | 0.637 | 0.00884 | -0.046 | 72.095
3 | 0.692 | 0.00905 | -0.046 | 76.368
3.5 | 0.749 | 0.00931 | -0.046 | 80.458
4 | 0.807 | 0.00959 | -0.047 | 84.079
4.5 | 0.864 | 0.00994 | -0.047 | 86.909
5 | 0.921 | 0.01027 | -0.047 | 89.612
5.5 | 0.977 | 0.0107 | -0.048 | 91.323
6 | 1.032 | 0.01117 | -0.048 | 92.356
6.5 | 1.086 | 0.0117 | -0.049 | 92.838
7 | 1.138 | 0.01232 | -0.049 | 92.395
7.5 | 1.189 | 0.01306 | -0.05 | 91.04
8 | 1.238 | 0.01403 | -0.05 | 88.239
8.5 | 1.284 | 0.01527 | -0.05 | 84.053
9 | 1.328 | 0.01652 | -0.051 | 80.366
9.5 | 1.354 | 0.02514 | -0.05 | 53.861
10 | 1.393 | 0.02682 | -0.051 | 51.924
10.5 | 1.429 | 0.02868 | -0.051 | 49.822
11 | 1.459 | 0.03063 | -0.051 | 47.632
11.5 | 1.486 | 0.03254 | -0.052 | 45.659
12 | 1.508 | 0.03474 | -0.052 | 43.398
12.5 | 1.525 | 0.03722 | -0.052 | 40.982
13 | 1.539 | 0.03974 | -0.053 | 38.717
13.5 | 1.545 | 0.04269 | -0.053 | 36.18
14 | 1.543 | 0.04573 | -0.053 | 33.753
14.5 | 1.536 | 0.04896 | -0.054 | 31.377
15 | 1.523 | 0.05307 | -0.054 | 28.702
15.5 | 1.505 | 0.0573 | -0.054 | 26.258
16 | 1.481 | 0.062 | -0.054 | 23.887
16.5 | 1.45 | 0.06854 | -0.054 | 21.157
17 | 1.414 | 0.07544 | -0.054 | 18.745
17.5 | 1.37 | 0.08538 | -0.053 | 16.047
18 | 1.313 | 0.10209 | -0.052 | 12.863
18.5 | 1.245 | 0.12524 | -0.048 | 9.939

## 28. Re 500k Mach 0.10 (2)
BIGFOIL.COM POLAR EXPORT
NACA63-516 a=0.2
NACA63-516 a=0.2 |  |  |  | Cl Max: | 1.3354 | at alpha= | 10.5 | deg
XFOIL ncrit=9 |  |  |  | L/D Max: | 106.266 | at alpha= | 7.5 | deg
Re: | 500000 |  |  | Cd Min: | 0.2215 | at alpha= | -19.5 | deg
Mach: | 0.1 |  |  | Cl=0 at alpha= | -2.7253 | deg
|  |  |  | @ Cl=0.1, Cd= | 0.0084037
|  |  |  | @ Cl=0.4, Cd= | 0.0086353
|  |  |  | @ Cl=0.6, Cd= | 0.0089402
alpha (deg) | Cl | Cd | Cm | Cl/Cd
-19.5 | -0.5808 | 0.2215 | 0.0332 | -2.6221
-19 | -0.5618 | 0.21559 | 0.0293 | -2.6059
-18.5 | -0.5435 | 0.20918 | 0.0252 | -2.5982
-18 | -0.5339 | 0.20018 | 0.0188 | -2.6671
-17.5 | -0.5209 | 0.1918 | 0.014 | -2.7158
-17 | -0.4983 | 0.18596 | 0.0114 | -2.6796
-16.5 | -0.4789 | 0.17997 | 0.008 | -2.661
-16 | -0.7878 | 0.0891 | -0.0351 | -8.8418
-15.5 | -0.8796 | 0.06285 | -0.0532 | -13.9952
-15 | -0.9194 | 0.05013 | -0.0614 | -18.3403
-14.5 | -0.9414 | 0.04154 | -0.0656 | -22.6625
-13.5 | -0.5224 | 0.09849 | -0.0351 | -5.3041
-13 | -0.9181 | 0.03035 | -0.0658 | -30.2504
-12.5 | -0.8988 | 0.02914 | -0.0631 | -30.8442
-12 | -0.8821 | 0.02814 | -0.0591 | -31.3468
-11.5 | -0.8549 | 0.02728 | -0.0562 | -31.338
-11 | -0.8202 | 0.02664 | -0.054 | -30.7883
-10.5 | -0.784 | 0.02492 | -0.0523 | -31.4607
-10 | -0.7406 | 0.02403 | -0.0512 | -30.8198
-9.5 | -0.6963 | 0.0229 | -0.0499 | -30.4061
-9 | -0.6509 | 0.02089 | -0.049 | -31.1584
-8.5 | -0.6015 | 0.02006 | -0.0485 | -29.985
-8 | -0.5512 | 0.01904 | -0.0479 | -28.9496
-7.5 | -0.5012 | 0.01748 | -0.0473 | -28.6728
-7 | -0.4498 | 0.01638 | -0.0468 | -27.4603
-6.5 | -0.3984 | 0.01536 | -0.0462 | -25.9375
-6 | -0.3453 | 0.01452 | -0.0458 | -23.781
-5.5 | -0.2953 | 0.01335 | -0.0452 | -22.1199
-5 | -0.2416 | 0.0127 | -0.0449 | -19.0236
-4.5 | -0.1879 | 0.01197 | -0.0447 | -15.6976
-4 | -0.1331 | 0.01144 | -0.0446 | -11.6346
-3.5 | -0.0789 | 0.01062 | -0.0447 | -7.4294
-3 | -0.03 | 0.00905 | -0.0447 | -3.3149
-2.5 | 0.0246 | 0.0085 | -0.0446 | 2.8941
-2 | 0.0818 | 0.00841 | -0.0448 | 9.7265
-1.5 | 0.1395 | 0.00839 | -0.045 | 16.6269
-1 | 0.197 | 0.00842 | -0.0451 | 23.3967
-0.5 | 0.2548 | 0.0085 | -0.0453 | 29.9765
0 | 0.3124 | 0.00853 | -0.0456 | 36.6237
0.5 | 0.3704 | 0.00862 | -0.046 | 42.9698
1 | 0.4285 | 0.00865 | -0.0464 | 49.5376
1.5 | 0.4859 | 0.00877 | -0.0467 | 55.4048
2 | 0.5432 | 0.00882 | -0.047 | 61.5873
2.5 | 0.5999 | 0.00894 | -0.0472 | 67.1029
3 | 0.6561 | 0.00903 | -0.0473 | 72.6578
3.5 | 0.7115 | 0.00916 | -0.0472 | 77.6747
4 | 0.7663 | 0.00931 | -0.0471 | 82.3093
4.5 | 0.8185 | 0.00941 | -0.0463 | 86.9819
5 | 0.8687 | 0.00957 | -0.0451 | 90.7732
5.5 | 0.9248 | 0.00967 | -0.0452 | 95.636
6 | 1.0002 | 0.00991 | -0.0498 | 100.9284
6.5 | 1.0547 | 0.01018 | -0.0502 | 103.6051
7 | 1.1069 | 0.01051 | -0.0501 | 105.3187
7.5 | 1.1583 | 0.0109 | -0.0499 | 106.2661
8 | 1.2058 | 0.01142 | -0.0491 | 105.5867
8.5 | 1.2497 | 0.01208 | -0.0478 | 103.452
9 | 1.2891 | 0.0129 | -0.0459 | 99.9302
9.5 | 1.316 | 0.01403 | -0.0421 | 93.799
10 | 1.327 | 0.01566 | -0.0366 | 84.7382
10.5 | 1.3354 | 0.01797 | -0.0321 | 74.3127
11 | 1.3352 | 0.02123 | -0.0279 | 62.8921
11.5 | 1.3278 | 0.02543 | -0.0241 | 52.2139
12 | 1.3216 | 0.02997 | -0.0212 | 44.0974
12.5 | 1.315 | 0.03491 | -0.019 | 37.6683
13 | 1.3074 | 0.04037 | -0.0175 | 32.3854
13.5 | 1.3019 | 0.0461 | -0.0167 | 28.2408
14 | 1.2983 | 0.05201 | -0.0165 | 24.9625
14.5 | 1.2967 | 0.05806 | -0.0167 | 22.3338
15 | 1.2911 | 0.06489 | -0.0175 | 19.8967
15.5 | 1.2932 | 0.07104 | -0.0185 | 18.2038

## 29. Re 500k Mach 0.25 (1)
BIGFOIL.COM POLAR EXPORT
NACA63-516 a=0.2
NACA63-516 a=0.2 |  |  |  | Cl Max: | 1.508 | at alpha= | 12.5 | deg
JavaFoil+Calcfoil stall+Eppler ext transition |  |  |  | L/D Max: | 90.067 | at alpha= | 6.5 | deg
Re: | 500000 |  |  | Cd Min: | 0.008 | at alpha= | -2 | deg
Mach: | 0.25 |  |  | Cl=0 at alpha= | -2.6905 | deg
|  |  |  | @ Cl=0.1, Cd= | 0.0080041
|  |  |  | @ Cl=0.4, Cd= | 0.0083331
|  |  |  | @ Cl=0.6, Cd= | 0.008692
alpha (deg) | Cl | Cd | Cm | Cl/Cd
-16 | -0.4 | 0.15498 | -0.013 | -2.578
-15.5 | -0.447 | 0.14378 | -0.013 | -3.111
-15 | -0.491 | 0.13509 | -0.014 | -3.632
-14.5 | -0.53 | 0.1239 | -0.014 | -4.274
-14 | -0.563 | 0.11709 | -0.014 | -4.812
-13.5 | -0.592 | 0.1102 | -0.014 | -5.368
-13 | -0.614 | 0.10238 | -0.015 | -5.998
-12.5 | -0.627 | 0.09581 | -0.009 | -6.54
-12 | -0.636 | 0.08852 | -0.009 | -7.187
-11.5 | -0.639 | 0.08217 | -0.009 | -7.779
-11 | -0.641 | 0.07645 | -0.017 | -8.388
-10.5 | -0.626 | 0.07075 | -0.01 | -8.851
-10 | -0.617 | 0.06589 | -0.018 | -9.37
-9.5 | -0.598 | 0.06034 | -0.019 | -9.909
-9 | -0.574 | 0.05485 | -0.021 | -10.467
-8.5 | -0.618 | 0.02105 | -0.032 | -29.343
-8 | -0.603 | 0.01519 | -0.034 | -39.677
-7.5 | -0.563 | 0.01272 | -0.035 | -44.252
-7 | -0.521 | 0.01241 | -0.037 | -41.979
-6.5 | -0.466 | 0.01137 | -0.037 | -40.999
-6 | -0.408 | 0.01191 | -0.038 | -34.259
-5.5 | -0.348 | 0.01156 | -0.038 | -30.15
-5 | -0.288 | 0.01132 | -0.039 | -25.436
-4.5 | -0.227 | 0.011 | -0.039 | -20.594
-4 | -0.164 | 0.01079 | -0.04 | -15.244
-3.5 | -0.102 | 0.01063 | -0.04 | -9.595
-3 | -0.039 | 0.01046 | -0.041 | -3.733
-2.5 | 0.024 | 0.0103 | -0.041 | 2.34
-2 | 0.087 | 0.008 | -0.042 | 10.926
-1.5 | 0.151 | 0.00802 | -0.042 | 18.837
-1 | 0.215 | 0.00808 | -0.043 | 26.56
-0.5 | 0.278 | 0.00815 | -0.044 | 34.104
0 | 0.34 | 0.00823 | -0.044 | 41.362
0.5 | 0.404 | 0.00834 | -0.045 | 48.375
1 | 0.467 | 0.00846 | -0.045 | 55.141
1.5 | 0.529 | 0.00867 | -0.046 | 61.03
2 | 0.588 | 0.00859 | -0.046 | 68.473
2.5 | 0.648 | 0.0091 | -0.046 | 71.175
3 | 0.707 | 0.00932 | -0.047 | 75.869
3.5 | 0.766 | 0.00963 | -0.047 | 79.547
4 | 0.825 | 0.00996 | -0.048 | 82.91
4.5 | 0.884 | 0.01031 | -0.048 | 85.695
5 | 0.942 | 0.01072 | -0.049 | 87.831
5.5 | 0.999 | 0.0112 | -0.049 | 89.261
6 | 1.056 | 0.01173 | -0.049 | 90.022
6.5 | 1.111 | 0.01233 | -0.05 | 90.067
7 | 1.163 | 0.01306 | -0.05 | 89.117
7.5 | 1.214 | 0.01394 | -0.051 | 87.14
8 | 1.263 | 0.01508 | -0.051 | 83.777
8.5 | 1.309 | 0.01652 | -0.051 | 79.225
9 | 1.352 | 0.01781 | -0.052 | 75.938
9.5 | 1.377 | 0.02703 | -0.051 | 50.933
10 | 1.413 | 0.02908 | -0.052 | 48.59
10.5 | 1.445 | 0.0311 | -0.052 | 46.471
11 | 1.47 | 0.03332 | -0.052 | 44.126
11.5 | 1.489 | 0.03576 | -0.053 | 41.644
12 | 1.502 | 0.03825 | -0.053 | 39.276
12.5 | 1.508 | 0.04127 | -0.053 | 36.544
13 | 1.507 | 0.04436 | -0.054 | 33.976
13.5 | 1.495 | 0.04816 | -0.054 | 31.052
14 | 1.472 | 0.05211 | -0.054 | 28.238
14.5 | 1.438 | 0.05664 | -0.054 | 25.385
15 | 1.394 | 0.0627 | -0.054 | 22.226
15.5 | 1.337 | 0.07088 | -0.054 | 18.859
16 | 1.258 | 0.086 | -0.052 | 14.628
16.5 | 1.099 | 0.14108 | -0.034 | 7.793
17 | 1.034 | 0.15383 | -0.03 | 6.72
17.5 | 0.966 | 0.1661 | -0.028 | 5.817

## 30. Re 500k Mach 0.25 (2)
BIGFOIL.COM POLAR EXPORT
NACA63-516 a=0.2
NACA63-516 a=0.2 |  |  |  | Cl Max: | 1.3276 | at alpha= | 10.5 | deg
XFOIL ncrit=9 |  |  |  | L/D Max: | 103.748 | at alpha= | 7.5 | deg
Re: | 500000 |  |  | Cd Min: | 0.19 | at alpha= | -17 | deg
Mach: | 0.25 |  |  | Cl=0 at alpha= | -2.7558 | deg
|  |  |  | @ Cl=0.1, Cd= | 0.0085575
|  |  |  | @ Cl=0.4, Cd= | 0.0088217
|  |  |  | @ Cl=0.6, Cd= | 0.0091548
alpha (deg) | Cl | Cd | Cm | Cl/Cd
-17 | -0.4965 | 0.19 | 0.0128 | -2.6132
-16.5 | -0.4764 | 0.1836 | 0.009 | -2.5948
-16 | -0.4591 | 0.17624 | 0.0046 | -2.605
-15.5 | -0.4516 | 0.16613 | -0.002 | -2.7184
-14.5 | -0.4215 | 0.1471 | -0.0124 | -2.8654
-13.5 | -0.6619 | 0.07056 | -0.0539 | -9.3807
-13 | -0.7126 | 0.05507 | -0.0646 | -12.9399
-12.5 | -0.7587 | 0.04396 | -0.0704 | -17.2589
-12 | -0.7897 | 0.03645 | -0.0714 | -21.6653
-11.5 | -0.7728 | 0.03454 | -0.07 | -22.3741
-11 | -0.7865 | 0.03026 | -0.0657 | -25.9914
-10.5 | -0.7616 | 0.02973 | -0.0619 | -25.6172
-10 | -0.741 | 0.02694 | -0.0584 | -27.5056
-9.5 | -0.6998 | 0.02587 | -0.0567 | -27.0506
-9 | -0.6591 | 0.02406 | -0.0547 | -27.394
-8.5 | -0.6147 | 0.02184 | -0.0533 | -28.1456
-8 | -0.5642 | 0.02081 | -0.0523 | -27.112
-7.5 | -0.5127 | 0.01948 | -0.0512 | -26.3193
-7 | -0.4609 | 0.01758 | -0.0505 | -26.2173
-6.5 | -0.4074 | 0.01627 | -0.0497 | -25.04
-6 | -0.354 | 0.01519 | -0.0488 | -23.3048
-5.5 | -0.3015 | 0.01395 | -0.0479 | -21.6129
-5 | -0.2473 | 0.01313 | -0.0473 | -18.8347
-4.5 | -0.1923 | 0.01234 | -0.0469 | -15.5835
-4 | -0.1357 | 0.01171 | -0.0467 | -11.5884
-3.5 | -0.0794 | 0.01108 | -0.0465 | -7.1661
-3 | -0.0251 | 0.00999 | -0.0466 | -2.5125
-2.5 | 0.0263 | 0.00872 | -0.0463 | 3.0161
-2 | 0.0853 | 0.00856 | -0.0464 | 9.965
-1.5 | 0.1448 | 0.00855 | -0.0465 | 16.9357
-1 | 0.2044 | 0.00859 | -0.0466 | 23.7951
-0.5 | 0.264 | 0.00865 | -0.0468 | 30.5202
0 | 0.3237 | 0.00873 | -0.047 | 37.079
0.5 | 0.3838 | 0.0088 | -0.0474 | 43.6136
1 | 0.4435 | 0.00888 | -0.0478 | 49.9437
1.5 | 0.5032 | 0.00896 | -0.0482 | 56.1607
2 | 0.5623 | 0.00911 | -0.0484 | 61.7234
2.5 | 0.6212 | 0.00918 | -0.0486 | 67.6688
3 | 0.6792 | 0.00932 | -0.0487 | 72.8755
3.5 | 0.7364 | 0.00943 | -0.0485 | 78.0912
4 | 0.7927 | 0.00959 | -0.0481 | 82.659
5 | 0.8994 | 0.00989 | -0.0461 | 90.9403
5.5 | 0.9535 | 0.01007 | -0.0452 | 94.6872
6 | 1.0305 | 0.01036 | -0.0494 | 99.4691
6.5 | 1.0882 | 0.01067 | -0.0499 | 101.9869
7 | 1.1414 | 0.01104 | -0.0494 | 103.3877
7.5 | 1.1931 | 0.0115 | -0.0487 | 103.7478
8 | 1.2383 | 0.01214 | -0.047 | 102.0016
8.5 | 1.2777 | 0.01297 | -0.0445 | 98.512
9 | 1.3039 | 0.01405 | -0.04 | 92.8043
9.5 | 1.3168 | 0.01579 | -0.0347 | 83.3946
10 | 1.325 | 0.01831 | -0.03 | 72.3648
10.5 | 1.3276 | 0.02161 | -0.026 | 61.4345
11 | 1.3181 | 0.02613 | -0.0221 | 50.4439
11.5 | 1.3061 | 0.0313 | -0.019 | 41.7284
12 | 1.2954 | 0.03681 | -0.0168 | 35.1915
12.5 | 1.2851 | 0.04285 | -0.0155 | 29.9907
13 | 1.2755 | 0.04929 | -0.0149 | 25.8775
13.5 | 1.2678 | 0.05598 | -0.015 | 22.6474
14 | 1.2624 | 0.06278 | -0.0155 | 20.1083
14.5 | 1.2616 | 0.06942 | -0.0164 | 18.1734
15 | 1.2543 | 0.07713 | -0.0179 | 16.2622
15.5 | 1.2549 | 0.08411 | -0.0195 | 14.9197

## 31. Re 500k Mach 0.50 (1)
BIGFOIL.COM POLAR EXPORT
NACA63-516 a=0.2
NACA63-516 a=0.2 |  |  |  | Cl Max: | 1.412 | at alpha= | 9.5 | deg
JavaFoil+Calcfoil stall+Eppler ext transition |  |  |  | L/D Max: | 79.64 | at alpha= | 5.5 | deg
Re: | 500000 |  |  | Cd Min: | 0.00848 | at alpha= | -2 | deg
Mach: | 0.5 |  |  | Cl=0 at alpha= | -2.6901 | deg
|  |  |  | @ Cl=0.1, Cd= | 0.0084817
|  |  |  | @ Cl=0.4, Cd= | 0.0091306
|  |  |  | @ Cl=0.6, Cd= | 0.009834
alpha (deg) | Cl | Cd | Cm | Cl/Cd
-20 | -0.98 | 0.22645 | -0.016 | -4.326
-19.5 | -0.952 | 0.21669 | -0.016 | -4.393
-19 | -0.924 | 0.2123 | -0.016 | -4.353
-18.5 | -0.897 | 0.2077 | -0.017 | -4.317
-18 | -0.869 | 0.20351 | -0.017 | -4.269
-17.5 | -0.839 | 0.19646 | -0.016 | -4.268
-17 | -0.81 | 0.19314 | -0.016 | -4.196
-16.5 | -0.783 | 0.18246 | -0.016 | -4.289
-16 | -0.755 | 0.1858 | -0.017 | -4.061
-15.5 | -0.727 | 0.17618 | -0.017 | -4.124
-15 | -0.697 | 0.17085 | -0.016 | -4.08
-14.5 | -0.669 | 0.16064 | -0.016 | -4.162
-14 | -0.641 | 0.16065 | -0.016 | -3.988
-13.5 | -0.613 | 0.1569 | -0.017 | -3.904
-13 | -0.584 | 0.14628 | -0.017 | -3.995
-12.5 | -0.556 | 0.14983 | -0.017 | -3.713
-12 | -0.527 | 0.13446 | -0.016 | -3.918
-11.5 | -0.499 | 0.13 | -0.016 | -3.836
-11 | -0.47 | 0.12852 | -0.016 | -3.66
-10.5 | -0.442 | 0.12379 | -0.017 | -3.572
-10 | -0.414 | 0.12273 | -0.017 | -3.373
-9.5 | -0.385 | 0.10436 | -0.016 | -3.69
-9 | -0.358 | 0.0858 | -0.018 | -4.168
-8.5 | -0.329 | 0.07458 | -0.018 | -4.414
-8 | -0.301 | 0.06237 | -0.019 | -4.83
-7.5 | -0.437 | 0.05418 | -0.011 | -8.072
-7 | -0.435 | 0.04898 | -0.022 | -8.889
-6.5 | -0.473 | 0.01789 | -0.039 | -26.424
-6 | -0.433 | 0.01491 | -0.041 | -29.057
-5.5 | -0.379 | 0.01373 | -0.042 | -27.593
-5 | -0.317 | 0.01231 | -0.043 | -25.781
-4.5 | -0.251 | 0.0119 | -0.044 | -21.083
-4 | -0.183 | 0.01156 | -0.044 | -15.816
-3.5 | -0.114 | 0.01134 | -0.045 | -10.016
-3 | -0.044 | 0.01108 | -0.046 | -3.931
-2.5 | 0.027 | 0.01092 | -0.046 | 2.464
-2 | 0.098 | 0.00848 | -0.047 | 11.517
-1.5 | 0.169 | 0.00854 | -0.047 | 19.788
-1 | 0.24 | 0.00867 | -0.048 | 27.685
-0.5 | 0.311 | 0.0088 | -0.049 | 35.311
0 | 0.376 | 0.00906 | -0.049 | 41.49
0.5 | 0.444 | 0.00926 | -0.049 | 47.96
1 | 0.512 | 0.00949 | -0.05 | 53.917
1.5 | 0.579 | 0.00974 | -0.05 | 59.443
2 | 0.646 | 0.01004 | -0.051 | 64.287
2.5 | 0.712 | 0.0104 | -0.051 | 68.425
3 | 0.778 | 0.01079 | -0.052 | 72.06
3.5 | 0.843 | 0.01128 | -0.052 | 74.727
4 | 0.907 | 0.01177 | -0.052 | 77.086
4.5 | 0.971 | 0.01238 | -0.053 | 78.483
5 | 1.035 | 0.01305 | -0.053 | 79.312
5.5 | 1.098 | 0.01378 | -0.054 | 79.64
6 | 1.158 | 0.01474 | -0.054 | 78.585
6.5 | 1.216 | 0.01582 | -0.055 | 76.894
7 | 1.269 | 0.01725 | -0.055 | 73.577
7.5 | 1.318 | 0.01921 | -0.056 | 68.628
8 | 1.363 | 0.021 | -0.056 | 64.877
8.5 | 1.383 | 0.03257 | -0.056 | 42.472
9 | 1.406 | 0.03585 | -0.056 | 39.231
9.5 | 1.412 | 0.03916 | -0.056 | 36.068
10 | 1.39 | 0.04333 | -0.056 | 32.086
10.5 | 1.305 | 0.04907 | -0.057 | 26.589
11 | 0.756 | 0.10771 | -0.021 | 7.015
11.5 | 0.783 | 0.11866 | -0.024 | 6.599
12 | 0.81 | 0.12327 | -0.025 | 6.568
12.5 | 0.837 | 0.1341 | -0.028 | 6.245
13 | 0.864 | 0.14201 | -0.028 | 6.083
13.5 | 0.892 | 0.15007 | -0.031 | 5.941
14 | 0.918 | 0.15669 | -0.032 | 5.862
14.5 | 0.945 | 0.16378 | -0.033 | 5.772

## 32. Re 500k Mach 0.50 (2)
BIGFOIL.COM POLAR EXPORT
NACA63-516 a=0.2
NACA63-516 a=0.2 |  |  |  | Cl Max: | 1.307 | at alpha= | 9 | deg
XFOIL ncrit=9 |  |  |  | L/D Max: | 90.6211 | at alpha= | 6 | deg
Re: | 500000 |  |  | Cd Min: | 0.25464 | at alpha= | -20 | deg
Mach: | 0.5 |  |  | Cl=0 at alpha= | -2.8645 | deg
|  |  |  | @ Cl=0.1, Cd= | 0.0093782
|  |  |  | @ Cl=0.4, Cd= | 0.0096597
|  |  |  | @ Cl=0.6, Cd= | 0.010097
alpha (deg) | Cl | Cd | Cm | Cl/Cd
-20 | -0.647 | 0.25464 | 0.0491 | -2.5408
-19.5 | -0.6225 | 0.24714 | 0.044 | -2.5188
-19 | -0.5983 | 0.2392 | 0.0387 | -2.5013
-18.5 | -0.5752 | 0.23044 | 0.0327 | -2.4961
-17.5 | -0.5273 | 0.21408 | 0.0222 | -2.4631
-17 | -0.5023 | 0.20634 | 0.0171 | -2.4343
-16 | -0.4602 | 0.18964 | 0.0056 | -2.4267
-15.5 | -0.4471 | 0.18143 | 0.0014 | -2.4643
-15 | -0.4314 | 0.17277 | -0.0031 | -2.497
-14.5 | -0.4132 | 0.16424 | -0.0072 | -2.5158
-14 | -0.3925 | 0.1555 | -0.0101 | -2.5241
-13.5 | -0.3728 | 0.14828 | -0.0139 | -2.5142
-13 | -0.3581 | 0.13957 | -0.0186 | -2.5657
-12.5 | -0.3477 | 0.13001 | -0.0236 | -2.6744
-12 | -0.3481 | 0.11822 | -0.0301 | -2.9445
-11.5 | -0.3322 | 0.11132 | -0.0338 | -2.9842
-11 | -0.328 | 0.10205 | -0.039 | -3.2141
-10.5 | -0.3345 | 0.09059 | -0.046 | -3.6925
-10 | -0.3566 | 0.07658 | -0.0549 | -4.6566
-9.5 | -0.3387 | 0.07187 | -0.0578 | -4.7127
-9 | -0.378 | 0.05528 | -0.0708 | -6.8379
-8.5 | -0.4196 | 0.04409 | -0.0785 | -9.5169
-8 | -0.457 | 0.03646 | -0.0791 | -12.5343
-7 | -0.4625 | 0.02728 | -0.0704 | -16.9538
-6.5 | -0.4298 | 0.02307 | -0.067 | -18.6303
-6 | -0.3799 | 0.01976 | -0.0643 | -19.2257
-5.5 | -0.3214 | 0.01756 | -0.0621 | -18.303
-5 | -0.2625 | 0.01563 | -0.0601 | -16.7946
-4.5 | -0.2033 | 0.01437 | -0.0582 | -14.1475
-4 | -0.1424 | 0.01337 | -0.0566 | -10.6507
-3.5 | -0.08 | 0.01256 | -0.0556 | -6.3694
-3 | -0.0167 | 0.01182 | -0.0547 | -1.4129
-2.5 | 0.0449 | 0.01081 | -0.0543 | 4.1536
-2 | 0.1007 | 0.00936 | -0.0534 | 10.7585
-1.5 | 0.1685 | 0.00929 | -0.0532 | 18.1378
-1 | 0.2367 | 0.00939 | -0.0531 | 25.2077
-0.5 | 0.305 | 0.00946 | -0.0531 | 32.241
0 | 0.3727 | 0.00962 | -0.0531 | 38.7422
0.5 | 0.4414 | 0.00972 | -0.0534 | 45.4115
1 | 0.5095 | 0.00988 | -0.0537 | 51.5688
1.5 | 0.5775 | 0.01004 | -0.0538 | 57.5199
2 | 0.6445 | 0.01021 | -0.0538 | 63.1244
2.5 | 0.7112 | 0.01043 | -0.0536 | 68.1879
3 | 0.7771 | 0.01064 | -0.0532 | 73.0357
3.5 | 0.8417 | 0.01091 | -0.0526 | 77.1494
4 | 0.9056 | 0.01121 | -0.0516 | 80.785
4.5 | 0.9657 | 0.01149 | -0.0498 | 84.047
5 | 1.0224 | 0.01183 | -0.0474 | 86.4243
5.5 | 1.0731 | 0.01216 | -0.0436 | 88.2484
6 | 1.1527 | 0.01272 | -0.0456 | 90.6211
6.5 | 1.2012 | 0.01341 | -0.0425 | 89.5749
7 | 1.2322 | 0.01442 | -0.0371 | 85.4508
7.5 | 1.2621 | 0.01594 | -0.0323 | 79.1782
8 | 1.288 | 0.01798 | -0.0279 | 71.6352
8.5 | 1.3001 | 0.02101 | -0.0234 | 61.8801
9 | 1.307 | 0.02476 | -0.0194 | 52.7868
9.5 | 1.3065 | 0.02929 | -0.0158 | 44.6057
10 | 1.2981 | 0.03479 | -0.0129 | 37.3124
10.5 | 1.2806 | 0.04153 | -0.011 | 30.8355
11 | 1.2562 | 0.04936 | -0.0101 | 25.4498
11.5 | 1.2354 | 0.05747 | -0.0101 | 21.4964
12 | 1.2159 | 0.06603 | -0.011 | 18.4144
12.5 | 1.1999 | 0.07479 | -0.0126 | 16.0436
13 | 1.1864 | 0.08381 | -0.0148 | 14.1558
13.5 | 1.1768 | 0.09285 | -0.0173 | 12.6742
14 | 1.1721 | 0.10164 | -0.0201 | 11.5319

## 33. Re 750k Mach 0.00 (1)
BIGFOIL.COM POLAR EXPORT
NACA63-516 a=0.2
NACA63-516 a=0.2 |  |  |  | Cl Max: | 1.557 | at alpha= | 14 | deg
JavaFoil+Calcfoil stall+Eppler ext transition |  |  |  | L/D Max: | 106.619 | at alpha= | 6.5 | deg
Re: | 750000 |  |  | Cd Min: | 0.00706 | at alpha= | -2.5 | deg
Mach: | 0 |  |  | Cl=0 at alpha= | -2.6885 | deg
|  |  |  | @ Cl=0.1, Cd= | 0.0070975
|  |  |  | @ Cl=0.4, Cd= | 0.0073059
|  |  |  | @ Cl=0.6, Cd= | 0.0076763
alpha (deg) | Cl | Cd | Cm | Cl/Cd
-19 | -0.632 | 0.17508 | -0.012 | -3.612
-18.5 | -0.65 | 0.16256 | -0.013 | -3.996
-18 | -0.666 | 0.15541 | -0.013 | -4.284
-17.5 | -0.681 | 0.14764 | -0.013 | -4.611
-17 | -0.695 | 0.14296 | -0.013 | -4.859
-16.5 | -0.707 | 0.13361 | -0.014 | -5.293
-16 | -0.718 | 0.1273 | -0.014 | -5.641
-15.5 | -0.727 | 0.122 | -0.014 | -5.961
-15 | -0.734 | 0.1137 | -0.015 | -6.458
-14.5 | -0.738 | 0.10729 | -0.015 | -6.883
-14 | -0.74 | 0.09994 | -0.015 | -7.404
-13.5 | -0.739 | 0.09493 | -0.016 | -7.785
-13 | -0.734 | 0.08934 | -0.016 | -8.221
-12.5 | -0.727 | 0.0837 | -0.017 | -8.684
-12 | -0.716 | 0.07796 | -0.017 | -9.185
-11.5 | -0.702 | 0.07241 | -0.018 | -9.697
-11 | -0.685 | 0.06696 | -0.019 | -10.228
-10.5 | -0.666 | 0.06069 | -0.02 | -10.973
-10 | -0.695 | 0.0312 | -0.028 | -22.288
-9.5 | -0.711 | 0.01691 | -0.031 | -42.037
-9 | -0.683 | 0.01472 | -0.032 | -46.388
-8.5 | -0.647 | 0.01233 | -0.033 | -52.485
-8 | -0.611 | 0.01213 | -0.034 | -50.373
-7.5 | -0.561 | 0.01155 | -0.035 | -48.586
-7 | -0.509 | 0.011 | -0.035 | -46.26
-6.5 | -0.454 | 0.01017 | -0.036 | -44.652
-6 | -0.397 | 0.00983 | -0.036 | -40.361
-5.5 | -0.338 | 0.00952 | -0.037 | -35.55
-5 | -0.279 | 0.01022 | -0.037 | -27.329
-4.5 | -0.22 | 0.00996 | -0.038 | -22.054
-4 | -0.159 | 0.00981 | -0.038 | -16.256
-3.5 | -0.099 | 0.0096 | -0.039 | -10.298
-3 | -0.038 | 0.00944 | -0.039 | -4.009
-2.5 | 0.023 | 0.00706 | -0.04 | 3.308
-2 | 0.085 | 0.0071 | -0.041 | 11.933
-1.5 | 0.146 | 0.00709 | -0.041 | 20.653
-1 | 0.208 | 0.00711 | -0.042 | 29.243
-0.5 | 0.269 | 0.00715 | -0.042 | 37.64
0 | 0.33 | 0.00721 | -0.043 | 45.729
0.5 | 0.391 | 0.0073 | -0.043 | 53.561
1 | 0.452 | 0.00734 | -0.044 | 61.544
1.5 | 0.513 | 0.00748 | -0.044 | 68.582
2 | 0.574 | 0.00762 | -0.045 | 75.273
2.5 | 0.634 | 0.00775 | -0.045 | 81.803
3 | 0.695 | 0.00795 | -0.046 | 87.399
3.5 | 0.755 | 0.00816 | -0.047 | 92.583
4 | 0.81 | 0.00841 | -0.047 | 96.314
4.5 | 0.866 | 0.00868 | -0.047 | 99.823
5 | 0.923 | 0.00898 | -0.048 | 102.797
5.5 | 0.979 | 0.00932 | -0.048 | 104.985
6 | 1.034 | 0.00973 | -0.048 | 106.308
6.5 | 1.088 | 0.0102 | -0.049 | 106.619
7 | 1.14 | 0.01076 | -0.049 | 105.911
7.5 | 1.19 | 0.01145 | -0.05 | 103.968
8 | 1.239 | 0.0123 | -0.05 | 100.753
8.5 | 1.285 | 0.01344 | -0.05 | 95.62
9 | 1.329 | 0.01445 | -0.051 | 91.96
9.5 | 1.354 | 0.02282 | -0.05 | 59.316
10 | 1.393 | 0.02428 | -0.051 | 57.381
10.5 | 1.43 | 0.02599 | -0.051 | 55.008
11 | 1.461 | 0.02771 | -0.051 | 52.73
11.5 | 1.489 | 0.0295 | -0.052 | 50.464
12 | 1.512 | 0.03145 | -0.052 | 48.085
12.5 | 1.532 | 0.0336 | -0.052 | 45.586
13 | 1.546 | 0.03589 | -0.053 | 43.084
13.5 | 1.555 | 0.03833 | -0.053 | 40.577
14 | 1.557 | 0.04121 | -0.053 | 37.782
14.5 | 1.553 | 0.04408 | -0.054 | 35.245
15 | 1.545 | 0.04735 | -0.054 | 32.618
15.5 | 1.531 | 0.05079 | -0.054 | 30.142
16 | 1.512 | 0.05472 | -0.054 | 27.636
16.5 | 1.487 | 0.05998 | -0.054 | 24.796
17 | 1.46 | 0.06493 | -0.055 | 22.484
17.5 | 1.428 | 0.07087 | -0.055 | 20.144
18 | 1.392 | 0.07729 | -0.055 | 18.013
18.5 | 1.35 | 0.08696 | -0.054 | 15.523
19 | 1.303 | 0.09833 | -0.053 | 13.256

## 34. Re 750k Mach 0.00 (2)
BIGFOIL.COM POLAR EXPORT
NACA63-516 a=0.2
NACA63-516 a=0.2 |  |  |  | Cl Max: | 1.3505 | at alpha= | 16.5 | deg
XFOIL ncrit=9 |  |  |  | L/D Max: | 122.386 | at alpha= | 7.5 | deg
Re: | 750000 |  |  | Cd Min: | 0.12906 | at alpha= | 20 | deg
Mach: | 0 |  |  | Cl=0 at alpha= | -2.749 | deg
|  |  |  | @ Cl=0.1, Cd= | 0.0072618
|  |  |  | @ Cl=0.4, Cd= | 0.0072938
|  |  |  | @ Cl=0.6, Cd= | 0.0075649
alpha (deg) | Cl | Cd | Cm | Cl/Cd
-17.5 | -1.0219 | 0.07015 | -0.0462 | -14.5674
-17 | -1.0756 | 0.05438 | -0.0564 | -19.7793
-16.5 | -1.097 | 0.04543 | -0.0611 | -24.147
-16 | -1.1096 | 0.03855 | -0.0636 | -28.7834
-15.5 | -1.1099 | 0.03361 | -0.0644 | -33.0229
-15 | -1.1047 | 0.02956 | -0.0642 | -37.3714
-14.5 | -1.087 | 0.02685 | -0.0635 | -40.4842
-14 | -1.0743 | 0.02479 | -0.0602 | -43.336
-13.5 | -1.0532 | 0.02326 | -0.057 | -45.2794
-13 | -1.0267 | 0.02214 | -0.0537 | -46.3731
-12.5 | -0.9879 | 0.02159 | -0.0518 | -45.7573
-12 | -0.9457 | 0.021 | -0.0504 | -45.0333
-11.5 | -0.8993 | 0.02066 | -0.0495 | -43.5286
-11 | -0.8557 | 0.01981 | -0.0483 | -43.1954
-10.5 | -0.8099 | 0.01919 | -0.0474 | -42.2043
-10 | -0.7613 | 0.01877 | -0.0467 | -40.5594
-9.5 | -0.712 | 0.01811 | -0.0461 | -39.3153
-9 | -0.6656 | 0.0168 | -0.0453 | -39.619
-8.5 | -0.6146 | 0.01617 | -0.0449 | -38.0087
-8 | -0.5631 | 0.01539 | -0.0446 | -36.5887
-7.5 | -0.5118 | 0.01457 | -0.0441 | -35.127
-7 | -0.4615 | 0.01358 | -0.0437 | -33.9838
-6.5 | -0.4078 | 0.01303 | -0.0436 | -31.297
-5.5 | -0.3019 | 0.01156 | -0.0431 | -26.1159
-5 | -0.2467 | 0.01112 | -0.0432 | -22.1853
-4.5 | -0.1918 | 0.01054 | -0.0432 | -18.1973
-4 | -0.1358 | 0.0101 | -0.0434 | -13.4455
-3.5 | -0.0805 | 0.00957 | -0.0436 | -8.4117
-3 | -0.0255 | 0.00888 | -0.044 | -2.8716
-2.5 | 0.0253 | 0.00756 | -0.0441 | 3.3466
-2 | 0.0825 | 0.00728 | -0.0445 | 11.3324
-1.5 | 0.1401 | 0.00722 | -0.0449 | 19.4044
-1 | 0.1982 | 0.00717 | -0.0453 | 27.643
-0.5 | 0.2562 | 0.0072 | -0.0457 | 35.5833
0 | 0.3141 | 0.00721 | -0.0461 | 43.5645
0.5 | 0.3723 | 0.00727 | -0.0466 | 51.2105
1 | 0.4305 | 0.00732 | -0.0472 | 58.8115
1.5 | 0.4885 | 0.0074 | -0.0477 | 66.0135
2 | 0.546 | 0.00749 | -0.0481 | 72.8972
2.5 | 0.6037 | 0.00757 | -0.0486 | 79.749
3 | 0.6603 | 0.00772 | -0.049 | 85.5311
3.5 | 0.7175 | 0.00779 | -0.0494 | 92.1053
4 | 0.7733 | 0.00795 | -0.0496 | 97.2704
4.5 | 0.8291 | 0.00806 | -0.0498 | 102.866
5 | 0.883 | 0.00821 | -0.0496 | 107.5518
5.5 | 0.9351 | 0.00838 | -0.049 | 111.5871
6 | 0.9844 | 0.00849 | -0.0478 | 115.9482
6.5 | 1.0487 | 0.00872 | -0.05 | 120.2638
7 | 1.1069 | 0.00907 | -0.0513 | 122.0397
7.5 | 1.159 | 0.00947 | -0.0513 | 122.3865
8 | 1.2071 | 0.01008 | -0.0508 | 119.752
8.5 | 1.2524 | 0.0108 | -0.0498 | 115.963
9 | 1.2922 | 0.01171 | -0.0481 | 110.3501
9.5 | 1.322 | 0.01292 | -0.045 | 102.322
10 | 1.3331 | 0.01445 | -0.0392 | 92.2561
10.5 | 1.3359 | 0.01689 | -0.0338 | 79.0941
11 | 1.3355 | 0.02005 | -0.0292 | 66.6085
11.5 | 1.3363 | 0.02354 | -0.0257 | 56.7672
12 | 1.337 | 0.02738 | -0.0228 | 48.8313
12.5 | 1.3363 | 0.03163 | -0.0205 | 42.2479
13 | 1.3338 | 0.03634 | -0.0187 | 36.7034
13.5 | 1.3364 | 0.04099 | -0.0177 | 32.6031
14 | 1.3394 | 0.0459 | -0.0171 | 29.1808
14.5 | 1.3428 | 0.05103 | -0.0169 | 26.3139
15 | 1.3467 | 0.05637 | -0.0171 | 23.8904
15.5 | 1.3496 | 0.06202 | -0.0177 | 21.7607
16 | 1.3468 | 0.06865 | -0.0188 | 19.6184
16.5 | 1.3505 | 0.07466 | -0.02 | 18.0887
17 | 1.3485 | 0.08169 | -0.0218 | 16.5075
17.5 | 1.3385 | 0.09006 | -0.0243 | 14.8623
18 | 1.3412 | 0.09684 | -0.0265 | 13.8496
18.5 | 1.3418 | 0.10406 | -0.0292 | 12.8945
19 | 1.3361 | 0.11247 | -0.0326 | 11.8796
19.5 | 1.3279 | 0.12135 | -0.0365 | 10.9427
20 | 1.3277 | 0.12906 | -0.0401 | 10.2875

## 35. Re 750k Mach 0.10 (1)
BIGFOIL.COM POLAR EXPORT
NACA63-516 a=0.2
NACA63-516 a=0.2 |  |  |  | Cl Max: | 1.55 | at alpha= | 13.5 | deg
JavaFoil+Calcfoil stall+Eppler ext transition |  |  |  | L/D Max: | 106.069 | at alpha= | 6.5 | deg
Re: | 750000 |  |  | Cd Min: | 0.0071 | at alpha= | -1.5 | deg
Mach: | 0.1 |  |  | Cl=0 at alpha= | -2.6885 | deg
|  |  |  | @ Cl=0.1, Cd= | 0.0071076
|  |  |  | @ Cl=0.4, Cd= | 0.0073057
|  |  |  | @ Cl=0.6, Cd= | 0.0076812
alpha (deg) | Cl | Cd | Cm | Cl/Cd
-18.5 | -0.602 | 0.16673 | -0.013 | -3.608
-18 | -0.621 | 0.15882 | -0.013 | -3.91
-17.5 | -0.639 | 0.14895 | -0.013 | -4.291
-17 | -0.657 | 0.14432 | -0.013 | -4.549
-16.5 | -0.673 | 0.13728 | -0.014 | -4.9
-16 | -0.687 | 0.13047 | -0.014 | -5.266
-15.5 | -0.7 | 0.12373 | -0.014 | -5.654
-15 | -0.71 | 0.11441 | -0.014 | -6.204
-14.5 | -0.717 | 0.10751 | -0.015 | -6.674
-14 | -0.722 | 0.10292 | -0.015 | -7.017
-13.5 | -0.724 | 0.09534 | -0.015 | -7.589
-13 | -0.722 | 0.09102 | -0.016 | -7.931
-12.5 | -0.717 | 0.0847 | -0.016 | -8.462
-12 | -0.708 | 0.0791 | -0.017 | -8.95
-11.5 | -0.696 | 0.0736 | -0.018 | -9.456
-11 | -0.68 | 0.06826 | -0.019 | -9.964
-10.5 | -0.662 | 0.06216 | -0.02 | -10.647
-10 | -0.644 | 0.05416 | -0.022 | -11.894
-9.5 | -0.704 | 0.01813 | -0.031 | -38.851
-9 | -0.681 | 0.0151 | -0.032 | -45.118
-8.5 | -0.648 | 0.01236 | -0.033 | -52.469
-8 | -0.607 | 0.01321 | -0.034 | -45.98
-7.5 | -0.563 | 0.01168 | -0.035 | -48.21
-7 | -0.511 | 0.01105 | -0.036 | -46.221
-6.5 | -0.456 | 0.0102 | -0.036 | -44.696
-6 | -0.399 | 0.00986 | -0.037 | -40.415
-5.5 | -0.34 | 0.00955 | -0.037 | -35.609
-5 | -0.281 | 0.01025 | -0.038 | -27.391
-4.5 | -0.221 | 0.00992 | -0.038 | -22.263
-4 | -0.16 | 0.00977 | -0.039 | -16.403
-3.5 | -0.099 | 0.00961 | -0.039 | -10.33
-3 | -0.038 | 0.0095 | -0.04 | -4.002
-2.5 | 0.023 | 0.00931 | -0.04 | 2.521
-2 | 0.085 | 0.00711 | -0.041 | 11.971
-1.5 | 0.147 | 0.0071 | -0.041 | 20.72
-1 | 0.209 | 0.00714 | -0.042 | 29.252
-0.5 | 0.271 | 0.00719 | -0.042 | 37.631
0 | 0.331 | 0.00722 | -0.043 | 45.883
0.5 | 0.393 | 0.0073 | -0.043 | 53.784
1 | 0.454 | 0.00735 | -0.044 | 61.765
1.5 | 0.515 | 0.00748 | -0.045 | 68.88
2 | 0.576 | 0.00763 | -0.045 | 75.528
2.5 | 0.637 | 0.00776 | -0.046 | 82.109
3 | 0.698 | 0.00796 | -0.046 | 87.67
3.5 | 0.759 | 0.00826 | -0.047 | 91.873
4 | 0.813 | 0.00848 | -0.047 | 95.892
4.5 | 0.87 | 0.00873 | -0.047 | 99.599
5 | 0.927 | 0.00904 | -0.048 | 102.484
5.5 | 0.983 | 0.00942 | -0.048 | 104.351
6 | 1.038 | 0.00982 | -0.049 | 105.787
6.5 | 1.092 | 0.0103 | -0.049 | 106.069
7 | 1.145 | 0.01086 | -0.049 | 105.354
7.5 | 1.195 | 0.01158 | -0.05 | 103.153
8 | 1.244 | 0.01245 | -0.05 | 99.883
8.5 | 1.29 | 0.01364 | -0.051 | 94.559
9 | 1.334 | 0.01465 | -0.051 | 91.02
9.5 | 1.358 | 0.0231 | -0.051 | 58.787
10 | 1.397 | 0.02465 | -0.051 | 56.687
10.5 | 1.433 | 0.02634 | -0.051 | 54.412
11 | 1.464 | 0.02817 | -0.052 | 51.962
11.5 | 1.49 | 0.02995 | -0.052 | 49.768
12 | 1.513 | 0.03195 | -0.052 | 47.342
12.5 | 1.53 | 0.03425 | -0.053 | 44.676
13 | 1.544 | 0.03656 | -0.053 | 42.227
13.5 | 1.55 | 0.03927 | -0.053 | 39.47
14 | 1.549 | 0.04205 | -0.054 | 36.844
14.5 | 1.542 | 0.04505 | -0.054 | 34.241
15 | 1.53 | 0.04864 | -0.054 | 31.446
15.5 | 1.512 | 0.05243 | -0.054 | 28.838
16 | 1.488 | 0.05662 | -0.055 | 26.291
16.5 | 1.459 | 0.06211 | -0.055 | 23.496
17 | 1.427 | 0.06733 | -0.055 | 21.189
17.5 | 1.389 | 0.07394 | -0.055 | 18.781
18 | 1.346 | 0.08225 | -0.054 | 16.361
18.5 | 1.304 | 0.08889 | -0.054 | 14.665

## 36. Re 750k Mach 0.10 (2)
BIGFOIL.COM POLAR EXPORT
NACA63-516 a=0.2
NACA63-516 a=0.2 |  |  |  | Cl Max: | 1.3414 | at alpha= | 15.5 | deg
XFOIL ncrit=9 |  |  |  | L/D Max: | 121.967 | at alpha= | 7.5 | deg
Re: | 750000 |  |  | Cd Min: | 0.13294 | at alpha= | 20 | deg
Mach: | 0.1 |  |  | Cl=0 at alpha= | -2.7525 | deg
|  |  |  | @ Cl=0.1, Cd= | 0.0072796
|  |  |  | @ Cl=0.4, Cd= | 0.007326
|  |  |  | @ Cl=0.6, Cd= | 0.0075922
alpha (deg) | Cl | Cd | Cm | Cl/Cd
-17 | -1.0029 | 0.06731 | -0.0492 | -14.8997
-16.5 | -1.0492 | 0.05295 | -0.0586 | -19.8149
-16 | -1.0757 | 0.04352 | -0.0634 | -24.7174
-15.5 | -1.0848 | 0.03714 | -0.0655 | -29.2084
-14.5 | -1.0732 | 0.02859 | -0.0663 | -37.5376
-14 | -1.0641 | 0.02613 | -0.0632 | -40.7233
-13.5 | -1.0484 | 0.0241 | -0.0599 | -43.5021
-13 | -1.0233 | 0.02278 | -0.0567 | -44.921
-12.5 | -0.9937 | 0.02178 | -0.0535 | -45.6244
-12 | -0.9488 | 0.0213 | -0.0522 | -44.5446
-11.5 | -0.9037 | 0.02088 | -0.051 | -43.2807
-11 | -0.8564 | 0.02045 | -0.05 | -41.8778
-10.5 | -0.8137 | 0.01941 | -0.0486 | -41.9217
-10 | -0.7648 | 0.01904 | -0.0479 | -40.1681
-9.5 | -0.715 | 0.01846 | -0.0472 | -38.7324
-9 | -0.6688 | 0.01704 | -0.0463 | -39.2488
-8.5 | -0.6177 | 0.01639 | -0.0458 | -37.6876
-8 | -0.5659 | 0.01558 | -0.0453 | -36.3222
-7.5 | -0.5132 | 0.0149 | -0.0449 | -34.443
-7 | -0.4638 | 0.01372 | -0.0443 | -33.8047
-6.5 | -0.4098 | 0.01314 | -0.0441 | -31.1872
-6 | -0.3558 | 0.01256 | -0.0439 | -28.328
-5.5 | -0.3034 | 0.01163 | -0.0436 | -26.0877
-5 | -0.248 | 0.01116 | -0.0436 | -22.2222
-4.5 | -0.1928 | 0.01059 | -0.0436 | -18.2059
-4 | -0.1364 | 0.01014 | -0.0438 | -13.4517
-3 | -0.0252 | 0.00895 | -0.0443 | -2.8156
-2.5 | 0.0257 | 0.00759 | -0.0444 | 3.386
-2 | 0.0831 | 0.0073 | -0.0448 | 11.3836
-1.5 | 0.1411 | 0.00723 | -0.0451 | 19.5159
-1 | 0.1996 | 0.0072 | -0.0456 | 27.7222
-0.5 | 0.2579 | 0.00722 | -0.046 | 35.7202
0 | 0.3161 | 0.00724 | -0.0464 | 43.6602
0.5 | 0.3747 | 0.0073 | -0.0469 | 51.3288
1 | 0.4332 | 0.00736 | -0.0474 | 58.8587
1.5 | 0.4916 | 0.00742 | -0.048 | 66.2534
2 | 0.5494 | 0.00754 | -0.0484 | 72.8647
2.5 | 0.6076 | 0.0076 | -0.0489 | 79.9474
3 | 0.6647 | 0.00775 | -0.0492 | 85.7677
3.5 | 0.7221 | 0.00783 | -0.0496 | 92.2222
4 | 0.7783 | 0.00798 | -0.0498 | 97.5313
4.5 | 0.8343 | 0.00811 | -0.0499 | 102.873
5 | 0.8889 | 0.00825 | -0.0498 | 107.7455
5.5 | 0.941 | 0.00845 | -0.0492 | 111.3609
6 | 0.9905 | 0.00856 | -0.0479 | 115.7126
6.5 | 1.0546 | 0.00881 | -0.05 | 119.7049
7 | 1.1135 | 0.00915 | -0.0513 | 121.694
7.5 | 1.166 | 0.00956 | -0.0512 | 121.9665
8 | 1.214 | 0.01018 | -0.0506 | 119.2534
8.5 | 1.2589 | 0.01093 | -0.0495 | 115.1784
9 | 1.2973 | 0.0119 | -0.0474 | 109.0168
9.5 | 1.3233 | 0.01316 | -0.0436 | 100.5547
10 | 1.3327 | 0.01483 | -0.0377 | 89.8651
10.5 | 1.3346 | 0.01748 | -0.0325 | 76.3501
11 | 1.3334 | 0.02081 | -0.0281 | 64.075
11.5 | 1.3332 | 0.02449 | -0.0246 | 54.4385
12 | 1.3331 | 0.0285 | -0.0218 | 46.7754
12.5 | 1.3313 | 0.03295 | -0.0196 | 40.4036
13 | 1.3288 | 0.03781 | -0.018 | 35.1441
13.5 | 1.3311 | 0.04262 | -0.0171 | 31.2318
14 | 1.3338 | 0.04771 | -0.0166 | 27.9564
14.5 | 1.3353 | 0.05316 | -0.0165 | 25.1185
15 | 1.3398 | 0.05858 | -0.0169 | 22.8713
15.5 | 1.3414 | 0.06452 | -0.0176 | 20.7905
16 | 1.3391 | 0.07122 | -0.0188 | 18.8023
16.5 | 1.3413 | 0.07758 | -0.0202 | 17.2892
17 | 1.3377 | 0.08495 | -0.0222 | 15.7469
17.5 | 1.3298 | 0.09321 | -0.0247 | 14.2667
18 | 1.3309 | 0.10036 | -0.0272 | 13.2613
18.5 | 1.3306 | 0.10787 | -0.0301 | 12.3352
19 | 1.3233 | 0.11663 | -0.0338 | 11.3461
19.5 | 1.319 | 0.12499 | -0.0375 | 10.5528
20 | 1.3181 | 0.13294 | -0.0414 | 9.915

## 37. Re 750k Mach 0.25 (1)
BIGFOIL.COM POLAR EXPORT
NACA63-516 a=0.2
NACA63-516 a=0.2 |  |  |  | Cl Max: | 1.513 | at alpha= | 12.5 | deg
JavaFoil+Calcfoil stall+Eppler ext transition |  |  |  | L/D Max: | 103.179 | at alpha= | 6 | deg
Re: | 750000 |  |  | Cd Min: | 0.00718 | at alpha= | -1.5 | deg
Mach: | 0.25 |  |  | Cl=0 at alpha= | -2.6905 | deg
|  |  |  | @ Cl=0.1, Cd= | 0.007188
|  |  |  | @ Cl=0.4, Cd= | 0.0074244
|  |  |  | @ Cl=0.6, Cd= | 0.0078303
alpha (deg) | Cl | Cd | Cm | Cl/Cd
-16.5 | -0.347 | 0.15401 | -0.013 | -2.255
-16 | -0.4 | 0.14509 | -0.013 | -2.755
-15.5 | -0.448 | 0.13786 | -0.014 | -3.246
-15 | -0.491 | 0.12984 | -0.014 | -3.782
-14.5 | -0.53 | 0.11898 | -0.014 | -4.455
-14 | -0.564 | 0.11117 | -0.015 | -5.073
-13.5 | -0.592 | 0.10476 | -0.015 | -5.654
-13 | -0.615 | 0.09748 | -0.015 | -6.308
-12.5 | -0.631 | 0.09173 | -0.016 | -6.882
-12 | -0.641 | 0.08528 | -0.016 | -7.519
-11.5 | -0.645 | 0.07993 | -0.017 | -8.066
-11 | -0.643 | 0.07349 | -0.018 | -8.745
-10.5 | -0.633 | 0.06851 | -0.018 | -9.246
-10 | -0.62 | 0.06293 | -0.019 | -9.848
-9.5 | -0.602 | 0.05677 | -0.021 | -10.6
-9 | -0.585 | 0.04755 | -0.024 | -12.309
-8.5 | -0.641 | 0.01544 | -0.034 | -41.492
-8 | -0.608 | 0.01362 | -0.035 | -44.673
-7.5 | -0.567 | 0.01262 | -0.036 | -44.928
-7 | -0.521 | 0.0114 | -0.037 | -45.696
-6.5 | -0.466 | 0.01053 | -0.037 | -44.254
-6 | -0.408 | 0.01013 | -0.038 | -40.283
-5.5 | -0.348 | 0.0106 | -0.038 | -32.861
-5 | -0.288 | 0.01042 | -0.039 | -27.626
-4.5 | -0.227 | 0.01008 | -0.039 | -22.461
-4 | -0.164 | 0.00994 | -0.04 | -16.546
-3.5 | -0.102 | 0.00974 | -0.04 | -10.475
-3 | -0.039 | 0.00963 | -0.041 | -4.058
-2.5 | 0.024 | 0.0094 | -0.041 | 2.566
-2 | 0.087 | 0.00719 | -0.042 | 12.155
-1.5 | 0.151 | 0.00718 | -0.042 | 21.044
-1 | 0.215 | 0.00723 | -0.043 | 29.692
-0.5 | 0.278 | 0.00725 | -0.044 | 38.37
0 | 0.34 | 0.00734 | -0.044 | 46.412
0.5 | 0.404 | 0.00743 | -0.045 | 54.332
1 | 0.467 | 0.00753 | -0.045 | 61.994
1.5 | 0.529 | 0.00767 | -0.046 | 68.986
2 | 0.592 | 0.00781 | -0.046 | 75.774
2.5 | 0.655 | 0.00797 | -0.047 | 82.116
3 | 0.717 | 0.00825 | -0.047 | 86.928
3.5 | 0.772 | 0.00848 | -0.048 | 91.094
4 | 0.831 | 0.00876 | -0.048 | 94.883
4.5 | 0.89 | 0.00906 | -0.048 | 98.157
5 | 0.948 | 0.00943 | -0.049 | 100.56
5.5 | 1.006 | 0.00983 | -0.049 | 102.247
6 | 1.062 | 0.0103 | -0.05 | 103.179
6.5 | 1.117 | 0.01087 | -0.05 | 102.729
7 | 1.17 | 0.01153 | -0.051 | 101.441
7.5 | 1.221 | 0.01239 | -0.051 | 98.51
8 | 1.269 | 0.01347 | -0.051 | 94.24
8.5 | 1.315 | 0.01469 | -0.052 | 89.494
9 | 1.358 | 0.01585 | -0.052 | 85.681
9.5 | 1.381 | 0.02486 | -0.052 | 55.563
10 | 1.417 | 0.02678 | -0.052 | 52.93
10.5 | 1.45 | 0.02862 | -0.052 | 50.654
11 | 1.475 | 0.0307 | -0.053 | 48.04
11.5 | 1.494 | 0.03295 | -0.053 | 45.341
12 | 1.507 | 0.03527 | -0.053 | 42.737
12.5 | 1.513 | 0.03808 | -0.054 | 39.748
13 | 1.513 | 0.0409 | -0.054 | 36.98
13.5 | 1.501 | 0.04417 | -0.054 | 33.984
14 | 1.478 | 0.04788 | -0.055 | 30.858
14.5 | 1.445 | 0.05171 | -0.055 | 27.945
15 | 1.402 | 0.05702 | -0.055 | 24.589
15.5 | 1.349 | 0.06319 | -0.055 | 21.342
16 | 1.286 | 0.07079 | -0.055 | 18.16
16.5 | 1.209 | 0.08181 | -0.054 | 14.778
17 | 1.084 | 0.11963 | -0.047 | 9.058
17.5 | 0.972 | 0.15713 | -0.034 | 6.184

## 38. Re 750k Mach 0.25 (2)
BIGFOIL.COM POLAR EXPORT
NACA63-516 a=0.2
NACA63-516 a=0.2 |  |  |  | Cl Max: | 1.3297 | at alpha= | 10 | deg
XFOIL ncrit=9 |  |  |  | L/D Max: | 120.209 | at alpha= | 7 | deg
Re: | 750000 |  |  | Cd Min: | 0.19607 | at alpha= | -17.5 | deg
Mach: | 0.25 |  |  | Cl=0 at alpha= | -2.7689 | deg
|  |  |  | @ Cl=0.1, Cd= | 0.0074585
|  |  |  | @ Cl=0.4, Cd= | 0.0074674
|  |  |  | @ Cl=0.6, Cd= | 0.0077772
alpha (deg) | Cl | Cd | Cm | Cl/Cd
-17.5 | -0.5174 | 0.19607 | 0.0171 | -2.6389
-17 | -0.5067 | 0.18661 | 0.0113 | -2.7153
-16.5 | -0.4917 | 0.17804 | 0.0067 | -2.7617
-16 | -0.4745 | 0.17003 | 0.0036 | -2.7907
-15 | -0.7661 | 0.08454 | -0.0417 | -9.062
-14.5 | -0.8927 | 0.05234 | -0.0663 | -17.0558
-14 | -0.9289 | 0.04216 | -0.0716 | -22.0327
-13.5 | -0.9425 | 0.03602 | -0.0725 | -26.166
-13 | -0.95 | 0.03102 | -0.0715 | -30.6254
-12.5 | -0.9511 | 0.02704 | -0.0688 | -35.1738
-12 | -0.933 | 0.02482 | -0.0654 | -37.5907
-11.5 | -0.9144 | 0.02286 | -0.0609 | -40
-11 | -0.8715 | 0.0221 | -0.0585 | -39.4344
-10.5 | -0.8257 | 0.02153 | -0.0566 | -38.3511
-10 | -0.7805 | 0.02055 | -0.0548 | -37.9805
-9 | -0.6812 | 0.01918 | -0.052 | -35.5162
-8.5 | -0.633 | 0.01771 | -0.0507 | -35.7425
-8 | -0.5804 | 0.01684 | -0.0498 | -34.4656
-7.5 | -0.5268 | 0.01582 | -0.0489 | -33.2996
-7 | -0.4754 | 0.01456 | -0.0479 | -32.6511
-6.5 | -0.4203 | 0.01385 | -0.0474 | -30.3466
-6 | -0.3651 | 0.01305 | -0.0468 | -27.977
-5.5 | -0.3115 | 0.01212 | -0.0461 | -25.7013
-5 | -0.2547 | 0.01147 | -0.0459 | -22.2058
-4.5 | -0.1978 | 0.01089 | -0.0457 | -18.1635
-4 | -0.1396 | 0.01041 | -0.0457 | -13.4102
-3.5 | -0.0815 | 0.00991 | -0.0458 | -8.224
-3 | -0.0244 | 0.0093 | -0.0459 | -2.6237
-2.5 | 0.0284 | 0.00785 | -0.0461 | 3.6178
-2 | 0.0864 | 0.00749 | -0.0462 | 11.5354
-1.5 | 0.1468 | 0.00735 | -0.0467 | 19.9728
-1 | 0.2067 | 0.00735 | -0.047 | 28.1224
-0.5 | 0.2674 | 0.00734 | -0.0474 | 36.4305
0 | 0.3277 | 0.00742 | -0.0478 | 44.1644
0.5 | 0.3883 | 0.00745 | -0.0484 | 52.1208
1 | 0.4488 | 0.00754 | -0.0489 | 59.5225
1.5 | 0.5092 | 0.00761 | -0.0494 | 66.912
2 | 0.5692 | 0.00771 | -0.0499 | 73.8262
2.5 | 0.6288 | 0.00784 | -0.0502 | 80.2041
3 | 0.6885 | 0.00793 | -0.0506 | 86.8222
3.5 | 0.7471 | 0.00811 | -0.0508 | 92.1208
4 | 0.8059 | 0.00821 | -0.051 | 98.1608
4.5 | 0.8633 | 0.00839 | -0.0509 | 102.8963
5 | 0.9199 | 0.00857 | -0.0507 | 107.3396
5.5 | 0.9748 | 0.00872 | -0.05 | 111.789
6 | 1.0256 | 0.0089 | -0.0485 | 115.236
6.5 | 1.0885 | 0.00916 | -0.0496 | 118.8319
7 | 1.1504 | 0.00957 | -0.0509 | 120.209
7.5 | 1.2023 | 0.01011 | -0.0502 | 118.9219
8 | 1.2487 | 0.01086 | -0.0487 | 114.9816
8.5 | 1.2891 | 0.01179 | -0.0464 | 109.3384
9 | 1.3135 | 0.013 | -0.0417 | 101.0385
9.5 | 1.324 | 0.01485 | -0.0359 | 89.1582
10 | 1.3297 | 0.01752 | -0.031 | 75.8961
10.5 | 1.3251 | 0.02127 | -0.0263 | 62.299
11 | 1.319 | 0.02557 | -0.0225 | 51.5839
11.5 | 1.3143 | 0.03016 | -0.0196 | 43.5776
12 | 1.3094 | 0.03511 | -0.0174 | 37.2942
12.5 | 1.3044 | 0.04056 | -0.0159 | 32.1598
13 | 1.2999 | 0.04636 | -0.0151 | 28.0393
13.5 | 1.3003 | 0.05206 | -0.0148 | 24.9769
14 | 1.3032 | 0.05778 | -0.0149 | 22.5545
14.5 | 1.3003 | 0.06441 | -0.0156 | 20.1879
15 | 1.3027 | 0.07073 | -0.0166 | 18.4179

## 39. Re 750k Mach 0.50 (1)
BIGFOIL.COM POLAR EXPORT
NACA63-516 a=0.2
NACA63-516 a=0.2 |  |  |  | Cl Max: | 1.417 | at alpha= | 9.5 | deg
JavaFoil+Calcfoil stall+Eppler ext transition |  |  |  | L/D Max: | 90.84 | at alpha= | 5 | deg
Re: | 750000 |  |  | Cd Min: | 0.00755 | at alpha= | -2 | deg
Mach: | 0.5 |  |  | Cl=0 at alpha= | -2.6901 | deg
|  |  |  | @ Cl=0.1, Cd= | 0.0075514
|  |  |  | @ Cl=0.4, Cd= | 0.0078935
|  |  |  | @ Cl=0.6, Cd= | 0.0086358
alpha (deg) | Cl | Cd | Cm | Cl/Cd
-20 | -0.98 | 0.20842 | -0.016 | -4.701
-19.5 | -0.952 | 0.20091 | -0.016 | -4.738
-19 | -0.924 | 0.19429 | -0.016 | -4.757
-18.5 | -0.897 | 0.18967 | -0.017 | -4.727
-18 | -0.869 | 0.18714 | -0.017 | -4.642
-17.5 | -0.839 | 0.18226 | -0.016 | -4.602
-17 | -0.811 | 0.17946 | -0.016 | -4.517
-16.5 | -0.783 | 0.16989 | -0.016 | -4.607
-16 | -0.755 | 0.1685 | -0.017 | -4.478
-15.5 | -0.727 | 0.15952 | -0.017 | -4.555
-15 | -0.697 | 0.15495 | -0.016 | -4.5
-14.5 | -0.669 | 0.14756 | -0.016 | -4.532
-14 | -0.641 | 0.14295 | -0.016 | -4.481
-13.5 | -0.613 | 0.13921 | -0.017 | -4.4
-13 | -0.585 | 0.13194 | -0.017 | -4.43
-12.5 | -0.556 | 0.13213 | -0.017 | -4.21
-12 | -0.527 | 0.12208 | -0.016 | -4.316
-11.5 | -0.499 | 0.11965 | -0.016 | -4.168
-11 | -0.47 | 0.11489 | -0.016 | -4.095
-10.5 | -0.442 | 0.11343 | -0.017 | -3.899
-10 | -0.414 | 0.10909 | -0.017 | -3.795
-9.5 | -0.385 | 0.094 | -0.016 | -4.097
-9 | -0.358 | 0.07912 | -0.018 | -4.52
-8.5 | -0.329 | 0.06962 | -0.018 | -4.729
-8 | -0.301 | 0.0611 | -0.019 | -4.932
-7.5 | -0.437 | 0.0521 | -0.011 | -8.395
-7 | -0.437 | 0.04677 | -0.024 | -9.344
-6.5 | -0.484 | 0.01416 | -0.04 | -34.158
-6 | -0.436 | 0.01246 | -0.041 | -34.987
-5.5 | -0.382 | 0.01091 | -0.043 | -34.993
-5 | -0.317 | 0.01133 | -0.043 | -28.027
-4.5 | -0.251 | 0.01092 | -0.044 | -22.976
-4 | -0.183 | 0.01058 | -0.044 | -17.284
-3.5 | -0.114 | 0.01034 | -0.045 | -10.982
-3 | -0.044 | 0.0101 | -0.046 | -4.312
-2.5 | 0.027 | 0.01 | -0.046 | 2.691
-2 | 0.098 | 0.00755 | -0.047 | 12.94
-1.5 | 0.169 | 0.0076 | -0.047 | 22.243
-1 | 0.24 | 0.00768 | -0.048 | 31.234
-0.5 | 0.311 | 0.00779 | -0.049 | 39.893
0 | 0.38 | 0.00784 | -0.049 | 48.49
0.5 | 0.451 | 0.00803 | -0.05 | 56.118
1 | 0.516 | 0.00833 | -0.05 | 61.869
1.5 | 0.583 | 0.00858 | -0.05 | 67.964
2 | 0.65 | 0.0088 | -0.051 | 73.892
2.5 | 0.717 | 0.00912 | -0.051 | 78.569
3 | 0.783 | 0.00945 | -0.052 | 82.772
3.5 | 0.848 | 0.00988 | -0.052 | 85.878
4 | 0.913 | 0.01034 | -0.053 | 88.259
4.5 | 0.977 | 0.01087 | -0.053 | 89.914
5 | 1.041 | 0.01146 | -0.054 | 90.84
5.5 | 1.104 | 0.01217 | -0.054 | 90.714
6 | 1.164 | 0.01303 | -0.055 | 89.374
6.5 | 1.222 | 0.0141 | -0.055 | 86.646
7 | 1.275 | 0.01549 | -0.056 | 82.33
7.5 | 1.324 | 0.01717 | -0.056 | 77.103
8 | 1.368 | 0.01877 | -0.056 | 72.884
8.5 | 1.387 | 0.0301 | -0.056 | 46.1
9 | 1.41 | 0.03314 | -0.056 | 42.557
9.5 | 1.417 | 0.03623 | -0.056 | 39.098
10 | 1.395 | 0.04008 | -0.057 | 34.791
10.5 | 1.309 | 0.04541 | -0.057 | 28.832
11 | 0.756 | 0.09949 | -0.022 | 7.596
11.5 | 0.783 | 0.10905 | -0.025 | 7.181
12 | 0.81 | 0.11257 | -0.025 | 7.193
12.5 | 0.837 | 0.12578 | -0.028 | 6.658
13 | 0.864 | 0.12939 | -0.028 | 6.677
13.5 | 0.892 | 0.13741 | -0.031 | 6.493
14 | 0.919 | 0.14316 | -0.032 | 6.416
14.5 | 0.946 | 0.1488 | -0.033 | 6.355

## 40. Re 750k Mach 0.50 (2)
BIGFOIL.COM POLAR EXPORT
NACA63-516 a=0.2
NACA63-516 a=0.2 |  |  |  | Cl Max: | 1.3214 | at alpha= | 9 | deg
XFOIL ncrit=9 |  |  |  | L/D Max: | 105.925 | at alpha= | 6 | deg
Re: | 750000 |  |  | Cd Min: | 0.25369 | at alpha= | -20 | deg
Mach: | 0.5 |  |  | Cl=0 at alpha= | -2.8525 | deg
|  |  |  | @ Cl=0.1, Cd= | 0.0083491
|  |  |  | @ Cl=0.4, Cd= | 0.0081031
|  |  |  | @ Cl=0.6, Cd= | 0.008479
alpha (deg) | Cl | Cd | Cm | Cl/Cd
-20 | -0.651 | 0.25369 | 0.0487 | -2.5661
-19.5 | -0.626 | 0.24586 | 0.0442 | -2.5462
-19 | -0.6014 | 0.23842 | 0.0393 | -2.5224
-18.5 | -0.5769 | 0.23068 | 0.0341 | -2.5009
-18 | -0.5532 | 0.22217 | 0.0286 | -2.49
-17 | -0.5106 | 0.20499 | 0.0177 | -2.4909
-16.5 | -0.4899 | 0.19831 | 0.0148 | -2.4704
-16 | -0.4694 | 0.19049 | 0.0106 | -2.4642
-15.5 | -0.4562 | 0.17904 | 0.0051 | -2.548
-15 | -0.4357 | 0.17129 | 0.0009 | -2.5436
-14.5 | -0.4192 | 0.16226 | -0.0039 | -2.5835
-13.5 | -0.3906 | 0.14377 | -0.0139 | -2.7168
-13 | -0.375 | 0.13553 | -0.0184 | -2.7669
-12.5 | -0.3746 | 0.12354 | -0.0248 | -3.0322
-12 | -0.3582 | 0.11631 | -0.0291 | -3.0797
-11.5 | -0.3621 | 0.10484 | -0.0356 | -3.4538
-11 | -0.3623 | 0.0948 | -0.0417 | -3.8217
-10.5 | -0.3621 | 0.08567 | -0.0472 | -4.2267
-10 | -0.3755 | 0.07426 | -0.0547 | -5.0566
-9.5 | -0.4182 | 0.05663 | -0.0679 | -7.3848
-9 | -0.4644 | 0.0436 | -0.0778 | -10.6514
-8.5 | -0.5078 | 0.03446 | -0.0806 | -14.7359
-8 | -0.5431 | 0.02803 | -0.0766 | -19.3757
-7 | -0.4982 | 0.02132 | -0.0678 | -23.3677
-6.5 | -0.4501 | 0.0189 | -0.0649 | -23.8148
-6 | -0.3936 | 0.01678 | -0.0624 | -23.4565
-5.5 | -0.3343 | 0.01499 | -0.0602 | -22.3015
-5 | -0.2756 | 0.01354 | -0.058 | -20.3545
-4.5 | -0.2141 | 0.01247 | -0.0564 | -17.1692
-4 | -0.15 | 0.01175 | -0.0552 | -12.766
-3.5 | -0.0853 | 0.01101 | -0.0544 | -7.7475
-3 | -0.0193 | 0.01046 | -0.0539 | -1.8451
-2.5 | 0.0461 | 0.00982 | -0.0537 | 4.6945
-2 | 0.104 | 0.00824 | -0.0533 | 12.6214
-1.5 | 0.1712 | 0.00797 | -0.0533 | 21.4806
-1 | 0.2405 | 0.00794 | -0.0535 | 30.2897
-0.5 | 0.3093 | 0.00801 | -0.0537 | 38.6142
0 | 0.3788 | 0.00806 | -0.0541 | 46.9975
0.5 | 0.4476 | 0.0082 | -0.0544 | 54.5854
1 | 0.5171 | 0.00828 | -0.0549 | 62.4517
1.5 | 0.5858 | 0.00845 | -0.0552 | 69.3254
2 | 0.6543 | 0.00859 | -0.0554 | 76.17
2.5 | 0.7225 | 0.00878 | -0.0555 | 82.2893
3 | 0.7896 | 0.00902 | -0.0554 | 87.5388
3.5 | 0.857 | 0.00922 | -0.0552 | 92.9501
4 | 0.9228 | 0.0095 | -0.0546 | 97.1368
4.5 | 0.9866 | 0.00983 | -0.0535 | 100.3662
5 | 1.0487 | 0.01013 | -0.052 | 103.5242
5.5 | 1.1073 | 0.01051 | -0.0497 | 105.3568
6 | 1.1567 | 0.01092 | -0.0457 | 105.9249
6.5 | 1.2159 | 0.01159 | -0.0441 | 104.9094
7 | 1.2496 | 0.01269 | -0.039 | 98.4712
7.5 | 1.2833 | 0.01421 | -0.0347 | 90.3096
8 | 1.3032 | 0.01665 | -0.0299 | 78.2703
8.5 | 1.3158 | 0.01982 | -0.0254 | 66.3875
9 | 1.3214 | 0.02369 | -0.0211 | 55.7788
9.5 | 1.3181 | 0.02842 | -0.0172 | 46.3793
10 | 1.3006 | 0.03453 | -0.014 | 37.6658
10.5 | 1.2794 | 0.0415 | -0.012 | 30.8289
11 | 1.2591 | 0.04894 | -0.0109 | 25.7274
11.5 | 1.2444 | 0.05648 | -0.0107 | 22.0326
12 | 1.2307 | 0.06441 | -0.0112 | 19.1073
12.5 | 1.2193 | 0.07264 | -0.0124 | 16.7855
13.5 | 1.2054 | 0.08953 | -0.0164 | 13.4636
14 | 1.1985 | 0.09855 | -0.0192 | 12.1613

## 41. Re 1M Mach 0.00 (1)
BIGFOIL.COM POLAR EXPORT
NACA63-516 a=0.2
NACA63-516 a=0.2 |  |  |  | Cl Max: | 1.561 | at alpha= | 14 | deg
JavaFoil+Calcfoil stall+Eppler ext transition |  |  |  | L/D Max: | 115.524 | at alpha= | 4.5 | deg
Re: | 1000000 |  |  | Cd Min: | 0.00666 | at alpha= | -2 | deg
Mach: | 0 |  |  | Cl=0 at alpha= | -2.6885 | deg
|  |  |  | @ Cl=0.1, Cd= | 0.0066674
|  |  |  | @ Cl=0.4, Cd= | 0.0068703
|  |  |  | @ Cl=0.6, Cd= | 0.0071977
alpha (deg) | Cl | Cd | Cm | Cl/Cd
-19 | -0.633 | 0.16928 | -0.013 | -3.738
-18.5 | -0.65 | 0.1595 | -0.013 | -4.075
-18 | -0.666 | 0.15237 | -0.013 | -4.372
-17.5 | -0.681 | 0.14414 | -0.013 | -4.727
-17 | -0.695 | 0.13843 | -0.014 | -5.022
-16.5 | -0.708 | 0.13175 | -0.014 | -5.372
-16 | -0.719 | 0.12513 | -0.014 | -5.744
-15.5 | -0.728 | 0.11813 | -0.014 | -6.161
-15 | -0.735 | 0.11028 | -0.015 | -6.663
-14.5 | -0.739 | 0.10418 | -0.015 | -7.097
-14 | -0.741 | 0.09799 | -0.016 | -7.564
-13.5 | -0.74 | 0.09211 | -0.016 | -8.035
-13 | -0.736 | 0.08693 | -0.016 | -8.462
-12.5 | -0.729 | 0.08118 | -0.017 | -8.975
-12 | -0.718 | 0.07544 | -0.018 | -9.52
-11.5 | -0.705 | 0.06957 | -0.019 | -10.132
-11 | -0.689 | 0.06379 | -0.02 | -10.796
-10.5 | -0.675 | 0.0545 | -0.022 | -12.388
-10 | -0.736 | 0.01872 | -0.03 | -39.338
-9.5 | -0.718 | 0.01509 | -0.032 | -47.622
-9 | -0.687 | 0.01362 | -0.033 | -50.463
-8.5 | -0.651 | 0.01261 | -0.034 | -51.628
-8 | -0.611 | 0.0115 | -0.034 | -53.135
-7.5 | -0.561 | 0.01095 | -0.035 | -51.228
-7 | -0.509 | 0.0104 | -0.035 | -48.89
-6.5 | -0.454 | 0.00967 | -0.036 | -46.969
-6 | -0.397 | 0.00935 | -0.036 | -42.423
-5.5 | -0.338 | 0.00907 | -0.037 | -37.337
-5 | -0.279 | 0.00966 | -0.037 | -28.914
-4.5 | -0.22 | 0.00947 | -0.038 | -23.203
-4 | -0.159 | 0.00926 | -0.038 | -17.224
-3.5 | -0.099 | 0.00908 | -0.039 | -10.879
-3 | -0.038 | 0.00898 | -0.039 | -4.216
-2.5 | 0.023 | 0.00669 | -0.04 | 3.492
-2 | 0.085 | 0.00666 | -0.041 | 12.716
-1.5 | 0.146 | 0.00669 | -0.041 | 21.871
-1 | 0.208 | 0.0067 | -0.042 | 31.008
-0.5 | 0.269 | 0.00674 | -0.042 | 39.967
0 | 0.33 | 0.00682 | -0.043 | 48.369
0.5 | 0.391 | 0.00686 | -0.043 | 56.987
1 | 0.452 | 0.00693 | -0.044 | 65.184
1.5 | 0.513 | 0.00706 | -0.044 | 72.634
2 | 0.574 | 0.00715 | -0.045 | 80.189
2.5 | 0.634 | 0.00726 | -0.045 | 87.346
3 | 0.695 | 0.00746 | -0.046 | 93.196
3.5 | 0.755 | 0.00764 | -0.047 | 98.822
4 | 0.815 | 0.00795 | -0.047 | 102.626
4.5 | 0.871 | 0.00754 | -0.047 | 115.524
5 | 0.926 | 0.00842 | -0.048 | 110.032
5.5 | 0.982 | 0.00873 | -0.048 | 112.542
6 | 1.037 | 0.00911 | -0.049 | 113.852
6.5 | 1.091 | 0.00958 | -0.049 | 113.913
7 | 1.143 | 0.01012 | -0.049 | 112.957
7.5 | 1.193 | 0.01086 | -0.05 | 109.919
8 | 1.242 | 0.01179 | -0.05 | 105.321
8.5 | 1.288 | 0.01273 | -0.05 | 101.136
9 | 1.332 | 0.01367 | -0.051 | 97.417
9.5 | 1.357 | 0.02156 | -0.05 | 62.942
10 | 1.396 | 0.02297 | -0.051 | 60.777
10.5 | 1.433 | 0.02448 | -0.051 | 58.528
11 | 1.464 | 0.0261 | -0.052 | 56.091
11.5 | 1.492 | 0.0278 | -0.052 | 53.672
12 | 1.516 | 0.02964 | -0.052 | 51.139
12.5 | 1.535 | 0.03164 | -0.053 | 48.524
13 | 1.55 | 0.0339 | -0.053 | 45.733
13.5 | 1.559 | 0.03619 | -0.053 | 43.088
14 | 1.561 | 0.03877 | -0.054 | 40.265
14.5 | 1.558 | 0.04157 | -0.054 | 37.464
15 | 1.549 | 0.04457 | -0.054 | 34.75
15.5 | 1.535 | 0.04789 | -0.054 | 32.06
16 | 1.517 | 0.05145 | -0.055 | 29.482
16.5 | 1.493 | 0.0561 | -0.055 | 26.615
17 | 1.466 | 0.06084 | -0.055 | 24.089
17.5 | 1.434 | 0.06611 | -0.055 | 21.691
18 | 1.4 | 0.07161 | -0.055 | 19.548
18.5 | 1.36 | 0.07932 | -0.055 | 17.15
19 | 1.319 | 0.08732 | -0.055 | 15.106

## 42. Re 1M Mach 0.00 (2)
BIGFOIL.COM POLAR EXPORT
NACA63-516 a=0.2
NACA63-516 a=0.2 |  |  |  | Cl Max: | 1.3935 | at alpha= | 17 | deg
XFOIL ncrit=9 |  |  |  | L/D Max: | 133.217 | at alpha= | 7 | deg
Re: | 1000000 |  |  | Cd Min: | 0.14107 | at alpha= | -18.5 | deg
Mach: | 0 |  |  | Cl=0 at alpha= | -2.7623 | deg
|  |  |  | @ Cl=0.1, Cd= | 0.0067114
|  |  |  | @ Cl=0.4, Cd= | 0.006613
|  |  |  | @ Cl=0.6, Cd= | 0.006868
alpha (deg) | Cl | Cd | Cm | Cl/Cd
-18.5 | -0.7622 | 0.14107 | -0.0021 | -5.403
-18 | -1.0546 | 0.07261 | -0.0445 | -14.5242
-17.5 | -1.1122 | 0.0558 | -0.0556 | -19.9319
-17 | -1.1403 | 0.04593 | -0.0608 | -24.8269
-16.5 | -1.1523 | 0.0391 | -0.0633 | -29.4706
-16 | -1.157 | 0.03375 | -0.0642 | -34.2815
-15 | -1.1405 | 0.02671 | -0.0629 | -42.6994
-14.5 | -1.1315 | 0.02435 | -0.0595 | -46.4682
-14 | -1.1179 | 0.02238 | -0.0558 | -49.9508
-13.5 | -1.1006 | 0.02083 | -0.0513 | -52.8373
-13 | -1.068 | 0.01951 | -0.0488 | -54.7412
-12.5 | -1.0269 | 0.0186 | -0.0473 | -55.2097
-12 | -0.9795 | 0.01807 | -0.0465 | -54.2059
-11.5 | -0.931 | 0.01757 | -0.0457 | -52.988
-11 | -0.8807 | 0.01714 | -0.0453 | -51.3827
-10.5 | -0.83 | 0.0167 | -0.0448 | -49.7006
-10 | -0.7819 | 0.01591 | -0.0441 | -49.1452
-9.5 | -0.7307 | 0.01538 | -0.0438 | -47.5098
-9 | -0.6783 | 0.01493 | -0.0435 | -45.432
-8.5 | -0.6254 | 0.01447 | -0.0433 | -43.2205
-8 | -0.5765 | 0.01337 | -0.0426 | -43.1189
-7.5 | -0.5235 | 0.01278 | -0.0425 | -40.9624
-7 | -0.4696 | 0.01222 | -0.0424 | -38.4288
-6.5 | -0.4147 | 0.01178 | -0.0424 | -35.2037
-6 | -0.3614 | 0.01111 | -0.0423 | -32.5293
-5.5 | -0.3057 | 0.01067 | -0.0424 | -28.6504
-5 | -0.2506 | 0.01016 | -0.0425 | -24.6654
-4.5 | -0.1939 | 0.00981 | -0.0428 | -19.7655
-4 | -0.1375 | 0.00941 | -0.043 | -14.6121
-3.5 | -0.0813 | 0.00897 | -0.0434 | -9.0635
-3 | -0.0252 | 0.00844 | -0.0438 | -2.9858
-2.5 | 0.0278 | 0.00738 | -0.0441 | 3.7669
-2 | 0.0834 | 0.00674 | -0.0445 | 12.3739
-1 | 0.1996 | 0.00654 | -0.0455 | 30.5199
-0.5 | 0.2577 | 0.00655 | -0.046 | 39.3435
0 | 0.3165 | 0.00655 | -0.0466 | 48.3206
0.5 | 0.3745 | 0.0066 | -0.0471 | 56.7424
1 | 0.4333 | 0.00663 | -0.0477 | 65.3544
1.5 | 0.4915 | 0.00672 | -0.0483 | 73.1399
2 | 0.5497 | 0.00679 | -0.0489 | 80.9573
2.5 | 0.6077 | 0.00688 | -0.0495 | 88.3285
3 | 0.6653 | 0.00699 | -0.05 | 95.1788
3.5 | 0.7227 | 0.00709 | -0.0505 | 101.9323
4 | 0.7793 | 0.00725 | -0.0509 | 107.4897
4.5 | 0.8361 | 0.00734 | -0.0512 | 113.9101
5 | 0.8915 | 0.00751 | -0.0514 | 118.7084
6 | 0.9986 | 0.00786 | -0.0511 | 127.0483
6.5 | 1.0476 | 0.00806 | -0.0499 | 129.9752
7 | 1.1097 | 0.00833 | -0.0517 | 133.2173
7.5 | 1.163 | 0.00886 | -0.0521 | 131.2641
8 | 1.2115 | 0.00951 | -0.0517 | 127.3922
8.5 | 1.2569 | 0.01028 | -0.0508 | 122.2665
9 | 1.2962 | 0.01127 | -0.049 | 115.0133
9.5 | 1.3268 | 0.01249 | -0.046 | 106.229
10 | 1.3313 | 0.01425 | -0.0392 | 93.4246
10.5 | 1.3325 | 0.01675 | -0.0336 | 79.5522
11 | 1.3381 | 0.01953 | -0.0295 | 68.5151
11.5 | 1.3437 | 0.02267 | -0.0262 | 59.2722
12 | 1.3473 | 0.02622 | -0.0233 | 51.3844
12.5 | 1.3485 | 0.03024 | -0.0209 | 44.5933
13 | 1.3527 | 0.03427 | -0.0192 | 39.4718
13.5 | 1.3599 | 0.03837 | -0.0181 | 35.4418
14 | 1.3662 | 0.04279 | -0.0173 | 31.928
14.5 | 1.3737 | 0.04735 | -0.017 | 29.0116
15 | 1.3787 | 0.05238 | -0.017 | 26.3211
15.5 | 1.3864 | 0.05732 | -0.0173 | 24.187
16 | 1.3841 | 0.06363 | -0.018 | 21.7523
16.5 | 1.3893 | 0.06928 | -0.019 | 20.0534
17 | 1.3935 | 0.07523 | -0.0203 | 18.5232
17.5 | 1.3906 | 0.08236 | -0.0222 | 16.8844
18 | 1.3871 | 0.08977 | -0.0245 | 15.4517
18.5 | 1.3865 | 0.09699 | -0.0269 | 14.2953
19 | 1.3863 | 0.10427 | -0.0296 | 13.2953
19.5 | 1.3781 | 0.11301 | -0.0332 | 12.1945
20 | 1.3653 | 0.12267 | -0.0375 | 11.1299

## 43. Re 1M Mach 0.10 (1)
BIGFOIL.COM POLAR EXPORT
NACA63-516 a=0.2
NACA63-516 a=0.2 |  |  |  | Cl Max: | 1.554 | at alpha= | 13.5 | deg
JavaFoil+Calcfoil stall+Eppler ext transition |  |  |  | L/D Max: | 113.413 | at alpha= | 6 | deg
Re: | 1000000 |  |  | Cd Min: | 0.00667 | at alpha= | -2 | deg
Mach: | 0.1 |  |  | Cl=0 at alpha= | -2.6885 | deg
|  |  |  | @ Cl=0.1, Cd= | 0.0066748
|  |  |  | @ Cl=0.4, Cd= | 0.0068726
|  |  |  | @ Cl=0.6, Cd= | 0.007239
alpha (deg) | Cl | Cd | Cm | Cl/Cd
-18.5 | -0.602 | 0.1639 | -0.013 | -3.673
-18 | -0.621 | 0.1521 | -0.013 | -4.085
-17.5 | -0.64 | 0.14523 | -0.013 | -4.405
-17 | -0.657 | 0.14022 | -0.014 | -4.686
-16.5 | -0.673 | 0.13306 | -0.014 | -5.059
-16 | -0.688 | 0.12607 | -0.014 | -5.454
-15.5 | -0.7 | 0.1192 | -0.014 | -5.873
-15 | -0.71 | 0.11232 | -0.015 | -6.324
-14.5 | -0.718 | 0.10624 | -0.015 | -6.76
-14 | -0.723 | 0.09988 | -0.015 | -7.239
-13.5 | -0.725 | 0.09345 | -0.016 | -7.756
-13 | -0.723 | 0.08809 | -0.016 | -8.208
-12.5 | -0.718 | 0.08264 | -0.017 | -8.689
-12 | -0.71 | 0.07675 | -0.018 | -9.25
-11.5 | -0.698 | 0.07088 | -0.019 | -9.851
-11 | -0.683 | 0.06533 | -0.02 | -10.455
-10.5 | -0.667 | 0.05796 | -0.021 | -11.516
-10 | -0.723 | 0.02183 | -0.03 | -33.1
-9.5 | -0.715 | 0.0157 | -0.032 | -45.524
-9 | -0.686 | 0.01389 | -0.033 | -49.396
-8.5 | -0.652 | 0.01265 | -0.034 | -51.525
-8 | -0.613 | 0.01157 | -0.035 | -52.95
-7.5 | -0.563 | 0.01107 | -0.035 | -50.866
-7 | -0.511 | 0.01045 | -0.036 | -48.86
-6.5 | -0.456 | 0.0097 | -0.036 | -46.998
-6 | -0.399 | 0.00938 | -0.037 | -42.476
-5.5 | -0.34 | 0.00909 | -0.037 | -37.395
-5 | -0.281 | 0.00969 | -0.038 | -28.981
-4.5 | -0.221 | 0.00942 | -0.038 | -23.434
-4 | -0.16 | 0.00925 | -0.039 | -17.323
-3.5 | -0.099 | 0.0091 | -0.039 | -10.913
-3 | -0.038 | 0.00899 | -0.04 | -4.228
-2.5 | 0.023 | 0.00882 | -0.04 | 2.66
-2 | 0.085 | 0.00667 | -0.041 | 12.758
-1.5 | 0.147 | 0.00669 | -0.041 | 21.982
-1 | 0.209 | 0.00671 | -0.042 | 31.112
-0.5 | 0.271 | 0.00677 | -0.042 | 39.942
0 | 0.331 | 0.00683 | -0.043 | 48.527
0.5 | 0.393 | 0.00686 | -0.043 | 57.234
1 | 0.454 | 0.00697 | -0.044 | 65.193
1.5 | 0.515 | 0.00706 | -0.045 | 72.945
2 | 0.576 | 0.00718 | -0.045 | 80.293
2.5 | 0.637 | 0.00733 | -0.046 | 86.943
3 | 0.698 | 0.00747 | -0.046 | 93.512
3.5 | 0.759 | 0.00773 | -0.047 | 98.123
4 | 0.82 | 0.00797 | -0.047 | 102.864
4.5 | 0.874 | 0.00818 | -0.048 | 106.791
5 | 0.93 | 0.00848 | -0.048 | 109.74
5.5 | 0.986 | 0.0088 | -0.048 | 112.042
6 | 1.042 | 0.00919 | -0.049 | 113.413
6.5 | 1.096 | 0.00968 | -0.049 | 113.185
7 | 1.148 | 0.01024 | -0.05 | 112.142
7.5 | 1.198 | 0.01099 | -0.05 | 109.037
8 | 1.246 | 0.01197 | -0.05 | 104.082
8.5 | 1.293 | 0.01292 | -0.051 | 100.066
9 | 1.337 | 0.01387 | -0.051 | 96.362
9.5 | 1.361 | 0.02182 | -0.051 | 62.371
10 | 1.4 | 0.02332 | -0.051 | 60.047
10.5 | 1.436 | 0.02483 | -0.051 | 57.845
11 | 1.467 | 0.02655 | -0.052 | 55.259
11.5 | 1.494 | 0.02822 | -0.052 | 52.924
12 | 1.516 | 0.03015 | -0.052 | 50.29
12.5 | 1.534 | 0.03234 | -0.053 | 47.432
13 | 1.547 | 0.03451 | -0.053 | 44.839
13.5 | 1.554 | 0.03698 | -0.053 | 42.02
14 | 1.553 | 0.03954 | -0.054 | 39.277
14.5 | 1.547 | 0.04248 | -0.054 | 36.409
15 | 1.534 | 0.04579 | -0.054 | 33.493
15.5 | 1.516 | 0.04931 | -0.055 | 30.748
16 | 1.493 | 0.05322 | -0.055 | 28.063
16.5 | 1.464 | 0.05819 | -0.055 | 25.166
17 | 1.433 | 0.06286 | -0.055 | 22.789
17.5 | 1.396 | 0.0687 | -0.055 | 20.315
18 | 1.355 | 0.07565 | -0.055 | 17.907
18.5 | 1.314 | 0.08096 | -0.055 | 16.232

## 44. Re 1M Mach 0.10 (2)
BIGFOIL.COM POLAR EXPORT
NACA63-516 a=0.2
NACA63-516 a=0.2 |  |  |  | Cl Max: | 1.3834 | at alpha= | 17 | deg
XFOIL ncrit=9 |  |  |  | L/D Max: | 133.087 | at alpha= | 7 | deg
Re: | 1000000 |  |  | Cd Min: | 0.13168 | at alpha= | -18 | deg
Mach: | 0.1 |  |  | Cl=0 at alpha= | -2.7702 | deg
|  |  |  | @ Cl=0.1, Cd= | 0.0067371
|  |  |  | @ Cl=0.4, Cd= | 0.0066356
|  |  |  | @ Cl=0.6, Cd= | 0.006892
alpha (deg) | Cl | Cd | Cm | Cl/Cd
-18 | -0.7677 | 0.13168 | -0.0085 | -5.83
-17.5 | -1.0315 | 0.07063 | -0.047 | -14.6043
-17 | -1.0905 | 0.05392 | -0.058 | -20.2244
-16.5 | -1.1167 | 0.04443 | -0.063 | -25.1339
-16 | -1.1313 | 0.03745 | -0.0654 | -30.2083
-15.5 | -1.1324 | 0.0325 | -0.0659 | -34.8431
-15 | -1.1227 | 0.02877 | -0.066 | -39.0233
-14.5 | -1.1186 | 0.02593 | -0.0628 | -43.1392
-14 | -1.1082 | 0.02353 | -0.0593 | -47.0973
-13.5 | -1.0942 | 0.02163 | -0.055 | -50.5871
-13 | -1.0691 | 0.02017 | -0.0513 | -53.0045
-12.5 | -1.0318 | 0.01896 | -0.0492 | -54.4198
-12 | -0.9867 | 0.01822 | -0.0479 | -54.1548
-11 | -0.8866 | 0.01728 | -0.0465 | -51.3079
-10.5 | -0.8351 | 0.01687 | -0.046 | -49.5021
-10 | -0.784 | 0.01637 | -0.0454 | -47.8925
-9.5 | -0.7348 | 0.01556 | -0.0447 | -47.2237
-9 | -0.6819 | 0.01512 | -0.0444 | -45.0992
-8.5 | -0.6291 | 0.0146 | -0.0441 | -43.089
-8 | -0.5794 | 0.01354 | -0.0434 | -42.7917
-7.5 | -0.5263 | 0.01291 | -0.0431 | -40.7668
-7 | -0.4722 | 0.01233 | -0.043 | -38.2968
-6.5 | -0.4165 | 0.01194 | -0.043 | -34.8827
-5.5 | -0.3074 | 0.01072 | -0.0428 | -28.6754
-5 | -0.2519 | 0.01021 | -0.0429 | -24.6719
-4.5 | -0.195 | 0.00985 | -0.0431 | -19.797
-4 | -0.1381 | 0.00945 | -0.0434 | -14.6138
-3.5 | -0.0816 | 0.00902 | -0.0437 | -9.0466
-3 | -0.0251 | 0.00849 | -0.0441 | -2.9564
-2 | 0.0841 | 0.00677 | -0.0448 | 12.4225
-1.5 | 0.1421 | 0.00665 | -0.0452 | 21.3684
-1 | 0.201 | 0.00656 | -0.0458 | 30.6402
-0.5 | 0.2595 | 0.00657 | -0.0463 | 39.4977
0 | 0.3185 | 0.00657 | -0.0468 | 48.4779
0.5 | 0.377 | 0.00662 | -0.0473 | 56.9486
1 | 0.4361 | 0.00666 | -0.048 | 65.4805
1.5 | 0.4947 | 0.00674 | -0.0486 | 73.3976
2 | 0.5532 | 0.00682 | -0.0492 | 81.1144
2.5 | 0.6117 | 0.00691 | -0.0497 | 88.5239
3 | 0.6694 | 0.00704 | -0.0502 | 95.0852
3.5 | 0.7274 | 0.00712 | -0.0507 | 102.1629
4 | 0.7843 | 0.00729 | -0.0511 | 107.5857
4.5 | 0.8415 | 0.00738 | -0.0515 | 114.0244
5 | 0.8974 | 0.00755 | -0.0516 | 118.8609
6.5 | 1.0543 | 0.00813 | -0.05 | 129.6802
7 | 1.1166 | 0.00839 | -0.0517 | 133.087
7.5 | 1.1702 | 0.00893 | -0.0521 | 131.0414
8 | 1.2188 | 0.0096 | -0.0515 | 126.9583
8.5 | 1.2636 | 0.01041 | -0.0504 | 121.3833
9 | 1.3012 | 0.01147 | -0.0483 | 113.4438
9.5 | 1.3294 | 0.01271 | -0.0448 | 104.5948
10 | 1.3304 | 0.01465 | -0.0377 | 90.8123
10.5 | 1.3318 | 0.0173 | -0.0324 | 76.9827
11 | 1.3364 | 0.02027 | -0.0284 | 65.9299
11.5 | 1.3411 | 0.02357 | -0.0251 | 56.8986
12 | 1.3436 | 0.02732 | -0.0223 | 49.1801
12.5 | 1.3442 | 0.03149 | -0.02 | 42.6866
13 | 1.3472 | 0.03576 | -0.0184 | 37.6734
13.5 | 1.355 | 0.03995 | -0.0174 | 33.9174
14 | 1.3612 | 0.04451 | -0.0167 | 30.5819
14.5 | 1.3672 | 0.04934 | -0.0165 | 27.7098
15 | 1.3725 | 0.05448 | -0.0166 | 25.1927
15.5 | 1.3789 | 0.05968 | -0.017 | 23.1049
16 | 1.3746 | 0.0664 | -0.0179 | 20.7018
16.5 | 1.3807 | 0.07208 | -0.019 | 19.1551
17 | 1.3834 | 0.0784 | -0.0206 | 17.6454
17.5 | 1.3779 | 0.08601 | -0.0227 | 16.0202
18 | 1.3768 | 0.09327 | -0.025 | 14.7614
18.5 | 1.3748 | 0.10084 | -0.0277 | 13.6335
19 | 1.3733 | 0.10849 | -0.0307 | 12.6583
19.5 | 1.3624 | 0.11782 | -0.0347 | 11.5634
20 | 1.3541 | 0.12688 | -0.0389 | 10.6723

## 45. Re 1M Mach 0.25 (1)
BIGFOIL.COM POLAR EXPORT
NACA63-516 a=0.2
NACA63-516 a=0.2 |  |  |  | Cl Max: | 1.517 | at alpha= | 12.5 | deg
JavaFoil+Calcfoil stall+Eppler ext transition |  |  |  | L/D Max: | 110.316 | at alpha= | 6 | deg
Re: | 1000000 |  |  | Cd Min: | 0.00678 | at alpha= | -2 | deg
Mach: | 0.25 |  |  | Cl=0 at alpha= | -2.6905 | deg
|  |  |  | @ Cl=0.1, Cd= | 0.00678
|  |  |  | @ Cl=0.4, Cd= | 0.0069944
|  |  |  | @ Cl=0.6, Cd= | 0.0073703
alpha (deg) | Cl | Cd | Cm | Cl/Cd
-14 | -0.564 | 0.10873 | -0.015 | -5.191
-13.5 | -0.593 | 0.10171 | -0.015 | -5.828
-13 | -0.615 | 0.09494 | -0.016 | -6.482
-12.5 | -0.632 | 0.08892 | -0.016 | -7.105
-12 | -0.642 | 0.08383 | -0.016 | -7.656
-11.5 | -0.646 | 0.07765 | -0.017 | -8.315
-11 | -0.644 | 0.07131 | -0.018 | -9.026
-10.5 | -0.635 | 0.06643 | -0.019 | -9.562
-10 | -0.622 | 0.06059 | -0.02 | -10.267
-9.5 | -0.607 | 0.05308 | -0.022 | -11.431
-9 | -0.666 | 0.01759 | -0.032 | -37.857
-8.5 | -0.647 | 0.01408 | -0.034 | -45.93
-8 | -0.611 | 0.01229 | -0.035 | -49.704
-7.5 | -0.573 | 0.01155 | -0.036 | -49.575
-7 | -0.521 | 0.01081 | -0.037 | -48.178
-6.5 | -0.466 | 0.00999 | -0.037 | -46.684
-6 | -0.408 | 0.00955 | -0.038 | -42.734
-5.5 | -0.348 | 0.00925 | -0.038 | -37.679
-5 | -0.288 | 0.00988 | -0.039 | -29.15
-4.5 | -0.227 | 0.00957 | -0.039 | -23.665
-4 | -0.164 | 0.00939 | -0.04 | -17.521
-3.5 | -0.102 | 0.00922 | -0.04 | -11.064
-3 | -0.039 | 0.0091 | -0.041 | -4.291
-2.5 | 0.024 | 0.00892 | -0.041 | 2.703
-2 | 0.087 | 0.00678 | -0.042 | 12.904
-1.5 | 0.151 | 0.00678 | -0.042 | 22.306
-1 | 0.215 | 0.00683 | -0.043 | 31.425
-0.5 | 0.278 | 0.00685 | -0.044 | 40.612
0 | 0.34 | 0.00691 | -0.044 | 49.289
0.5 | 0.404 | 0.007 | -0.045 | 57.69
1 | 0.467 | 0.0071 | -0.045 | 65.695
1.5 | 0.529 | 0.00718 | -0.046 | 73.755
2 | 0.592 | 0.00735 | -0.046 | 80.58
2.5 | 0.655 | 0.00751 | -0.047 | 87.221
3 | 0.717 | 0.0077 | -0.047 | 93.104
3.5 | 0.78 | 0.00795 | -0.048 | 98.049
4 | 0.835 | 0.00819 | -0.048 | 101.939
4.5 | 0.893 | 0.00848 | -0.049 | 105.348
5 | 0.951 | 0.00881 | -0.049 | 107.908
5.5 | 1.009 | 0.00917 | -0.05 | 109.983
6 | 1.066 | 0.00966 | -0.05 | 110.316
6.5 | 1.12 | 0.01023 | -0.05 | 109.506
7 | 1.173 | 0.0109 | -0.051 | 107.613
7.5 | 1.223 | 0.01178 | -0.051 | 103.84
8 | 1.272 | 0.01291 | -0.051 | 98.491
8.5 | 1.318 | 0.01391 | -0.052 | 94.734
9 | 1.361 | 0.01492 | -0.052 | 91.214
9.5 | 1.384 | 0.0235 | -0.052 | 58.9
10 | 1.42 | 0.02537 | -0.052 | 55.984
10.5 | 1.453 | 0.027 | -0.053 | 53.807
11 | 1.478 | 0.02894 | -0.053 | 51.065
11.5 | 1.498 | 0.03109 | -0.053 | 48.163
12 | 1.511 | 0.03323 | -0.054 | 45.455
12.5 | 1.517 | 0.03595 | -0.054 | 42.195
13 | 1.516 | 0.03861 | -0.054 | 39.263
13.5 | 1.505 | 0.04173 | -0.055 | 36.066
14 | 1.482 | 0.04501 | -0.055 | 32.924
14.5 | 1.449 | 0.04876 | -0.055 | 29.724
15 | 1.407 | 0.05345 | -0.055 | 26.32
15.5 | 1.354 | 0.05919 | -0.055 | 22.878
16 | 1.293 | 0.06571 | -0.055 | 19.676
16.5 | 1.222 | 0.07331 | -0.055 | 16.673
17 | 1.137 | 0.08679 | -0.054 | 13.099
17.5 | 0.99 | 0.14139 | -0.042 | 7.003

## 46. Re 1M Mach 0.25 (2)
BIGFOIL.COM POLAR EXPORT
NACA63-516 a=0.2
NACA63-516 a=0.2 |  |  |  | Cl Max: | 1.3381 | at alpha= | 15 | deg
XFOIL ncrit=9 |  |  |  | L/D Max: | 130.6 | at alpha= | 7 | deg
Re: | 1000000 |  |  | Cd Min: | 0.21165 | at alpha= | -18.5 | deg
Mach: | 0.25 |  |  | Cl=0 at alpha= | -2.787 | deg
|  |  |  | @ Cl=0.1, Cd= | 0.0068912
|  |  |  | @ Cl=0.4, Cd= | 0.006755
|  |  |  | @ Cl=0.6, Cd= | 0.0070305
alpha (deg) | Cl | Cd | Cm | Cl/Cd
-18.5 | -0.5511 | 0.21165 | 0.0271 | -2.6038
-18 | -0.5394 | 0.20145 | 0.0211 | -2.6776
-17.5 | -0.5238 | 0.19316 | 0.0163 | -2.7117
-17 | -0.5081 | 0.18498 | 0.0118 | -2.7468
-15 | -0.9623 | 0.05045 | -0.068 | -19.0743
-14.5 | -0.9955 | 0.04114 | -0.0722 | -24.1979
-14 | -1.0155 | 0.0345 | -0.073 | -29.4348
-13.5 | -1.0259 | 0.02941 | -0.0717 | -34.8827
-13 | -1.0233 | 0.02583 | -0.0688 | -39.6167
-12.5 | -1.0133 | 0.02314 | -0.0646 | -43.79
-12 | -0.9974 | 0.02111 | -0.0594 | -47.2477
-11.5 | -0.9613 | 0.01954 | -0.0564 | -49.1965
-10.5 | -0.8609 | 0.01804 | -0.053 | -47.7217
-10 | -0.8076 | 0.01751 | -0.0519 | -46.1222
-9 | -0.7011 | 0.01624 | -0.0498 | -43.1712
-8.5 | -0.6467 | 0.01562 | -0.0489 | -41.402
-8 | -0.5919 | 0.01496 | -0.0481 | -39.5655
-7.5 | -0.5409 | 0.01371 | -0.047 | -39.453
-7 | -0.4856 | 0.01302 | -0.0464 | -37.2965
-6.5 | -0.4291 | 0.0124 | -0.046 | -34.6048
-6 | -0.3737 | 0.01163 | -0.0455 | -32.1324
-5.5 | -0.3167 | 0.01107 | -0.0453 | -28.6089
-5 | -0.2581 | 0.01064 | -0.0452 | -24.2575
-4.5 | -0.2008 | 0.01006 | -0.0451 | -19.9602
-4 | -0.1418 | 0.00963 | -0.0452 | -14.7248
-3.5 | -0.0828 | 0.00926 | -0.0454 | -8.9417
-3 | -0.0245 | 0.00874 | -0.0457 | -2.8032
-2.5 | 0.033 | 0.00804 | -0.0461 | 4.1045
-2 | 0.0877 | 0.00693 | -0.0463 | 12.6551
-1.5 | 0.1479 | 0.00674 | -0.0467 | 21.9436
-1 | 0.2083 | 0.00671 | -0.0472 | 31.0432
-0.5 | 0.2693 | 0.00667 | -0.0477 | 40.3748
0 | 0.3297 | 0.00673 | -0.0482 | 48.9896
0.5 | 0.3909 | 0.00674 | -0.0488 | 57.997
1 | 0.4515 | 0.00684 | -0.0494 | 66.0088
1.5 | 0.5125 | 0.00688 | -0.05 | 74.4913
2 | 0.5728 | 0.00699 | -0.0506 | 81.9456
2.5 | 0.6332 | 0.00708 | -0.0511 | 89.435
3 | 0.6933 | 0.0072 | -0.0516 | 96.2917
3.5 | 0.7528 | 0.00735 | -0.052 | 102.4218
4 | 0.8126 | 0.00747 | -0.0524 | 108.7818
4.5 | 0.8711 | 0.00767 | -0.0526 | 113.5724
5 | 0.9294 | 0.00781 | -0.0526 | 119.0013
5.5 | 0.9865 | 0.00799 | -0.0525 | 123.4668
6 | 1.0414 | 0.00822 | -0.0519 | 126.691
6.5 | 1.0921 | 0.00847 | -0.0504 | 128.9374
7 | 1.1532 | 0.00883 | -0.0512 | 130.6002
7.5 | 1.2075 | 0.00947 | -0.0512 | 127.5079
8 | 1.2547 | 0.01026 | -0.0498 | 122.2904
8.5 | 1.2954 | 0.01124 | -0.0475 | 115.2491
9 | 1.32 | 0.01251 | -0.0428 | 105.5156
9.5 | 1.3275 | 0.0144 | -0.0365 | 92.1875
10 | 1.3265 | 0.01738 | -0.0309 | 76.3234
10.5 | 1.3241 | 0.02098 | -0.0263 | 63.1125
11 | 1.3253 | 0.02476 | -0.0229 | 53.5258
11.5 | 1.3244 | 0.02902 | -0.02 | 45.6375
12 | 1.3207 | 0.0338 | -0.0176 | 39.074
12.5 | 1.3194 | 0.03883 | -0.0161 | 33.9789
13 | 1.323 | 0.04377 | -0.0151 | 30.2262
13.5 | 1.3256 | 0.04911 | -0.0146 | 26.9925
14 | 1.3326 | 0.05426 | -0.0146 | 24.5595
14.5 | 1.3314 | 0.06054 | -0.0149 | 21.9921
15 | 1.3381 | 0.0662 | -0.0156 | 20.213
15.5 | 1.3366 | 0.07305 | -0.0168 | 18.2971
16 | 1.3345 | 0.08027 | -0.0185 | 16.6251
16.5 | 1.3345 | 0.08745 | -0.0204 | 15.2601
17 | 1.3291 | 0.09567 | -0.0231 | 13.8925
17.5 | 1.3204 | 0.10455 | -0.0263 | 12.6294
18 | 1.3205 | 0.1124 | -0.0294 | 11.7482
18.5 | 1.3163 | 0.12105 | -0.0332 | 10.874
19 | 1.3087 | 0.13039 | -0.0377 | 10.0368
19.5 | 1.3024 | 0.13966 | -0.0424 | 9.3255
20 | 1.3001 | 0.14836 | -0.0472 | 8.7631

## 47. Re 1M Mach 0.50 (1)
BIGFOIL.COM POLAR EXPORT
NACA63-516 a=0.2
NACA63-516 a=0.2 |  |  |  | Cl Max: | 1.42 | at alpha= | 9.5 | deg
JavaFoil+Calcfoil stall+Eppler ext transition |  |  |  | L/D Max: | 97.701 | at alpha= | 5 | deg
Re: | 1000000 |  |  | Cd Min: | 0.00708 | at alpha= | -2 | deg
Mach: | 0.5 |  |  | Cl=0 at alpha= | -2.6901 | deg
|  |  |  | @ Cl=0.1, Cd= | 0.0070814
|  |  |  | @ Cl=0.4, Cd= | 0.0074379
|  |  |  | @ Cl=0.6, Cd= | 0.0076309
alpha (deg) | Cl | Cd | Cm | Cl/Cd
-20 | -0.98 | 0.19723 | -0.016 | -4.969
-19.5 | -0.952 | 0.19147 | -0.016 | -4.972
-19 | -0.924 | 0.18356 | -0.016 | -5.036
-18.5 | -0.897 | 0.17903 | -0.017 | -5.008
-18 | -0.869 | 0.1732 | -0.017 | -5.016
-17.5 | -0.839 | 0.17318 | -0.016 | -4.845
-17 | -0.811 | 0.16811 | -0.016 | -4.822
-16.5 | -0.783 | 0.15903 | -0.016 | -4.922
-16 | -0.755 | 0.15824 | -0.017 | -4.769
-15.5 | -0.727 | 0.15322 | -0.017 | -4.743
-15 | -0.697 | 0.14436 | -0.016 | -4.831
-14.5 | -0.669 | 0.13952 | -0.016 | -4.793
-14 | -0.641 | 0.13534 | -0.016 | -4.734
-13.5 | -0.613 | 0.1316 | -0.017 | -4.655
-13 | -0.585 | 0.1233 | -0.017 | -4.741
-12.5 | -0.556 | 0.12452 | -0.017 | -4.468
-12 | -0.527 | 0.11422 | -0.016 | -4.614
-11.5 | -0.499 | 0.11041 | -0.016 | -4.517
-11 | -0.471 | 0.10893 | -0.017 | -4.32
-10.5 | -0.442 | 0.1042 | -0.017 | -4.245
-10 | -0.414 | 0.10314 | -0.017 | -4.015
-9.5 | -0.385 | 0.0893 | -0.016 | -4.314
-9 | -0.358 | 0.07734 | -0.018 | -4.625
-8.5 | -0.329 | 0.06772 | -0.018 | -4.862
-8 | -0.301 | 0.05948 | -0.019 | -5.068
-7.5 | -0.437 | 0.05104 | -0.012 | -8.57
-7 | -0.439 | 0.04501 | -0.025 | -9.752
-6.5 | -0.487 | 0.01318 | -0.04 | -36.941
-6 | -0.438 | 0.01193 | -0.042 | -36.699
-5.5 | -0.382 | 0.01032 | -0.043 | -37.001
-5 | -0.317 | 0.01066 | -0.043 | -29.782
-4.5 | -0.251 | 0.01033 | -0.044 | -24.295
-4 | -0.183 | 0.01003 | -0.044 | -18.224
-3.5 | -0.114 | 0.00983 | -0.045 | -11.557
-3 | -0.044 | 0.0096 | -0.046 | -4.538
-2.5 | 0.027 | 0.00939 | -0.046 | 2.866
-2 | 0.098 | 0.00708 | -0.047 | 13.791
-1.5 | 0.169 | 0.00713 | -0.047 | 23.697
-1 | 0.24 | 0.0072 | -0.048 | 33.31
-0.5 | 0.311 | 0.0073 | -0.049 | 42.56
0 | 0.38 | 0.00739 | -0.049 | 51.489
0.5 | 0.451 | 0.00756 | -0.05 | 59.59
1 | 0.521 | 0.00772 | -0.051 | 67.429
1.5 | 0.586 | 0.00747 | -0.051 | 78.475
2 | 0.653 | 0.00824 | -0.051 | 79.21
2.5 | 0.719 | 0.00852 | -0.052 | 84.389
3 | 0.785 | 0.00884 | -0.052 | 88.79
3.5 | 0.851 | 0.0092 | -0.053 | 92.55
4 | 0.916 | 0.00966 | -0.053 | 94.837
4.5 | 0.98 | 0.01014 | -0.054 | 96.679
5 | 1.044 | 0.01069 | -0.054 | 97.701
5.5 | 1.107 | 0.01141 | -0.054 | 97
6 | 1.168 | 0.01226 | -0.055 | 95.267
6.5 | 1.225 | 0.01334 | -0.055 | 91.79
7 | 1.277 | 0.01487 | -0.056 | 85.892
7.5 | 1.327 | 0.01625 | -0.056 | 81.618
8 | 1.371 | 0.01768 | -0.056 | 77.553
8.5 | 1.39 | 0.02852 | -0.056 | 48.759
9 | 1.413 | 0.03144 | -0.056 | 44.955
9.5 | 1.42 | 0.03431 | -0.057 | 41.373
10 | 1.398 | 0.0379 | -0.057 | 36.872
10.5 | 1.312 | 0.04305 | -0.057 | 30.479
11 | 0.756 | 0.08549 | -0.025 | 8.849
11.5 | 0.783 | 0.1028 | -0.025 | 7.619
12 | 0.81 | 0.10784 | -0.025 | 7.51
12.5 | 0.838 | 0.11812 | -0.028 | 7.091
13 | 0.864 | 0.12161 | -0.028 | 7.104
13.5 | 0.893 | 0.13208 | -0.032 | 6.759
14 | 0.919 | 0.13484 | -0.032 | 6.812
14.5 | 0.946 | 0.14148 | -0.033 | 6.686

## 48. Re 1M Mach 0.50 (2)
BIGFOIL.COM POLAR EXPORT
NACA63-516 a=0.2
NACA63-516 a=0.2 |  |  |  | Cl Max: | 1.3328 | at alpha= | 9 | deg
XFOIL ncrit=9 |  |  |  | L/D Max: | 117.32 | at alpha= | 5.5 | deg
Re: | 1000000 |  |  | Cd Min: | 0.25329 | at alpha= | -20 | deg
Mach: | 0.5 |  |  | Cl=0 at alpha= | -2.8457 | deg
|  |  |  | @ Cl=0.1, Cd= | 0.0083865
|  |  |  | @ Cl=0.4, Cd= | 0.0073105
|  |  |  | @ Cl=0.6, Cd= | 0.0076451
alpha (deg) | Cl | Cd | Cm | Cl/Cd
-20 | -0.6513 | 0.25329 | 0.0497 | -2.5714
-19.5 | -0.6266 | 0.24633 | 0.045 | -2.5437
-19 | -0.6024 | 0.23861 | 0.0398 | -2.5246
-18.5 | -0.5783 | 0.23041 | 0.0344 | -2.5099
-18 | -0.5579 | 0.2203 | 0.0279 | -2.5325
-17.5 | -0.5395 | 0.21239 | 0.0236 | -2.5401
-16.5 | -0.4943 | 0.19833 | 0.0163 | -2.4923
-16 | -0.4804 | 0.18668 | 0.0107 | -2.5734
-15.5 | -0.4588 | 0.17927 | 0.0064 | -2.5593
-15 | -0.4415 | 0.1701 | 0.0014 | -2.5955
-14.5 | -0.4277 | 0.16007 | -0.0039 | -2.672
-14 | -0.4183 | 0.14922 | -0.0095 | -2.8032
-13.5 | -0.3997 | 0.14161 | -0.0141 | -2.8225
-13 | -0.3883 | 0.13223 | -0.0193 | -2.9365
-12.5 | -0.3865 | 0.12105 | -0.0255 | -3.1929
-12 | -0.3776 | 0.11205 | -0.0307 | -3.3699
-11.5 | -0.377 | 0.10195 | -0.0367 | -3.6979
-11 | -0.3995 | 0.08817 | -0.0453 | -4.531
-10.5 | -0.3924 | 0.08038 | -0.0503 | -4.8818
-10 | -0.4266 | 0.06575 | -0.0605 | -6.4882
-9.5 | -0.4813 | 0.04791 | -0.0749 | -10.0459
-9 | -0.5212 | 0.03785 | -0.0808 | -13.7701
-8.5 | -0.5617 | 0.02998 | -0.0805 | -18.7358
-8 | -0.5844 | 0.02485 | -0.0745 | -23.5171
-7.5 | -0.5594 | 0.02146 | -0.07 | -26.0671
-7 | -0.5186 | 0.0185 | -0.0663 | -28.0324
-6.5 | -0.4643 | 0.01651 | -0.0634 | -28.1224
-6 | -0.4035 | 0.01503 | -0.0611 | -26.8463
-5.5 | -0.3461 | 0.01336 | -0.0587 | -25.9057
-5 | -0.2842 | 0.01228 | -0.0568 | -23.1433
-4.5 | -0.2199 | 0.01145 | -0.0555 | -19.2052
-4 | -0.1555 | 0.01069 | -0.0544 | -14.5463
-3.5 | -0.088 | 0.01015 | -0.0538 | -8.67
-3 | -0.0207 | 0.00971 | -0.0535 | -2.1318
-2.5 | 0.0464 | 0.00918 | -0.0534 | 5.0545
-2 | 0.1099 | 0.00824 | -0.0534 | 13.3374
-1.5 | 0.1732 | 0.00729 | -0.0534 | 23.7586
-1 | 0.2427 | 0.00723 | -0.0538 | 33.5685
-0.5 | 0.3122 | 0.00722 | -0.0541 | 43.241
0 | 0.3822 | 0.00729 | -0.0546 | 52.428
0.5 | 0.4515 | 0.00737 | -0.055 | 61.2619
1 | 0.5215 | 0.00746 | -0.0556 | 69.9062
1.5 | 0.5904 | 0.00763 | -0.056 | 77.3788
2 | 0.6603 | 0.00774 | -0.0564 | 85.3101
2.5 | 0.7289 | 0.00793 | -0.0566 | 91.9168
3 | 0.7975 | 0.00812 | -0.0567 | 98.2143
3.5 | 0.8658 | 0.00833 | -0.0566 | 103.9376
4 | 0.9324 | 0.00862 | -0.0562 | 108.1671
4.5 | 0.9986 | 0.0089 | -0.0555 | 112.2022
5 | 1.0637 | 0.00921 | -0.0545 | 115.494
5.5 | 1.1251 | 0.00959 | -0.0527 | 117.3201
6 | 1.1805 | 0.01008 | -0.0499 | 117.1131
6.5 | 1.2206 | 0.01068 | -0.0444 | 114.2884
7 | 1.2688 | 0.01162 | -0.0414 | 109.191
7.5 | 1.2972 | 0.01331 | -0.0364 | 97.4606
8 | 1.3149 | 0.01586 | -0.0313 | 82.9067
8.5 | 1.3286 | 0.01898 | -0.0266 | 70
9 | 1.3328 | 0.0229 | -0.0221 | 58.2009
9.5 | 1.3227 | 0.028 | -0.0179 | 47.2393
10 | 1.3018 | 0.03425 | -0.0144 | 38.0088
10.5 | 1.2843 | 0.0409 | -0.0122 | 31.401
11 | 1.2686 | 0.04793 | -0.011 | 26.4678
11.5 | 1.2562 | 0.05519 | -0.0106 | 22.7614
12 | 1.245 | 0.06282 | -0.0109 | 19.8185
12.5 | 1.2393 | 0.07041 | -0.0117 | 17.6012
13 | 1.2327 | 0.07853 | -0.0132 | 15.6972
13.5 | 1.2296 | 0.08666 | -0.0151 | 14.1888
14 | 1.2226 | 0.09562 | -0.0179 | 12.786

## 49. Re 2M Mach 0.00 (1)
BIGFOIL.COM POLAR EXPORT
NACA63-516 a=0.2
NACA63-516 a=0.2 |  |  |  | Cl Max: | 1.57 | at alpha= | 14 | deg
JavaFoil+Calcfoil stall+Eppler ext transition |  |  |  | L/D Max: | 126.44 | at alpha= | 6 | deg
Re: | 2000000 |  |  | Cd Min: | 0.00598 | at alpha= | -2.5 | deg
Mach: | 0 |  |  | Cl=0 at alpha= | -2.6885 | deg
|  |  |  | @ Cl=0.1, Cd= | 0.0059875
|  |  |  | @ Cl=0.4, Cd= | 0.0061418
|  |  |  | @ Cl=0.6, Cd= | 0.006452
alpha (deg) | Cl | Cd | Cm | Cl/Cd
-15.5 | -0.73 | 0.11109 | -0.015 | -6.572
-15 | -0.737 | 0.10444 | -0.016 | -7.06
-14.5 | -0.742 | 0.09851 | -0.016 | -7.535
-14 | -0.744 | 0.09222 | -0.017 | -8.071
-13.5 | -0.744 | 0.08633 | -0.017 | -8.616
-13 | -0.74 | 0.0808 | -0.018 | -9.163
-12.5 | -0.734 | 0.07463 | -0.019 | -9.838
-12 | -0.726 | 0.06808 | -0.02 | -10.663
-11.5 | -0.719 | 0.05884 | -0.022 | -12.221
-11 | -0.772 | 0.02443 | -0.029 | -31.615
-10.5 | -0.775 | 0.0165 | -0.03 | -46.978
-10 | -0.757 | 0.01389 | -0.032 | -54.51
-9.5 | -0.73 | 0.01144 | -0.032 | -63.818
-9 | -0.702 | 0.01119 | -0.033 | -62.764
-8.5 | -0.658 | 0.01063 | -0.034 | -61.916
-8 | -0.611 | 0.01019 | -0.034 | -59.964
-7.5 | -0.561 | 0.00974 | -0.035 | -57.627
-7 | -0.509 | 0.00932 | -0.035 | -54.606
-6.5 | -0.454 | 0.00856 | -0.036 | -53.019
-6 | -0.397 | 0.0083 | -0.036 | -47.819
-5.5 | -0.338 | 0.00807 | -0.037 | -41.961
-5 | -0.279 | 0.00861 | -0.037 | -32.464
-4.5 | -0.22 | 0.00842 | -0.038 | -26.081
-4 | -0.159 | 0.00829 | -0.038 | -19.244
-3.5 | -0.099 | 0.00814 | -0.039 | -12.147
-3 | -0.038 | 0.008 | -0.039 | -4.728
-2.5 | 0.023 | 0.00598 | -0.04 | 3.906
-2 | 0.085 | 0.00599 | -0.041 | 14.142
-1.5 | 0.146 | 0.00598 | -0.041 | 24.491
-1 | 0.208 | 0.00599 | -0.042 | 34.691
-0.5 | 0.269 | 0.00602 | -0.042 | 44.713
0 | 0.33 | 0.0061 | -0.043 | 54.08
0.5 | 0.391 | 0.00613 | -0.043 | 63.727
1 | 0.452 | 0.00621 | -0.044 | 72.713
1.5 | 0.513 | 0.00628 | -0.044 | 81.642
2 | 0.574 | 0.0064 | -0.045 | 89.683
2.5 | 0.634 | 0.00652 | -0.045 | 97.349
3 | 0.695 | 0.00664 | -0.046 | 104.695
3.5 | 0.755 | 0.00686 | -0.047 | 110.117
4 | 0.815 | 0.00702 | -0.047 | 116.143
4.5 | 0.876 | 0.0072 | -0.048 | 121.552
5 | 0.935 | 0.00757 | -0.048 | 123.579
5.5 | 0.989 | 0.00784 | -0.049 | 126.182
6 | 1.043 | 0.00825 | -0.049 | 126.44
6.5 | 1.096 | 0.00876 | -0.049 | 125.077
7 | 1.147 | 0.00947 | -0.05 | 121.076
7.5 | 1.197 | 0.01011 | -0.05 | 118.452
8 | 1.247 | 0.01073 | -0.05 | 116.167
8.5 | 1.294 | 0.01139 | -0.051 | 113.646
9 | 1.339 | 0.01213 | -0.051 | 110.331
9.5 | 1.364 | 0.01881 | -0.051 | 72.527
10 | 1.404 | 0.02009 | -0.051 | 69.874
10.5 | 1.441 | 0.02148 | -0.052 | 67.059
11 | 1.472 | 0.02282 | -0.052 | 64.512
11.5 | 1.5 | 0.02423 | -0.052 | 61.921
12 | 1.524 | 0.02573 | -0.053 | 59.228
12.5 | 1.544 | 0.0275 | -0.053 | 56.147
13 | 1.559 | 0.02944 | -0.053 | 52.955
13.5 | 1.568 | 0.03139 | -0.054 | 49.959
14 | 1.57 | 0.03371 | -0.054 | 46.584
14.5 | 1.567 | 0.03613 | -0.054 | 43.37
15 | 1.559 | 0.03869 | -0.055 | 40.28
15.5 | 1.545 | 0.04154 | -0.055 | 37.203
16 | 1.527 | 0.04459 | -0.055 | 34.248
16.5 | 1.504 | 0.04854 | -0.055 | 30.982
17 | 1.477 | 0.05225 | -0.056 | 28.277
17.5 | 1.447 | 0.05657 | -0.056 | 25.573
18 | 1.414 | 0.06093 | -0.056 | 23.203
18.5 | 1.376 | 0.06676 | -0.056 | 20.611
19 | 1.338 | 0.07229 | -0.056 | 18.504

## 50. Re 2M Mach 0.00 (2)
BIGFOIL.COM POLAR EXPORT
NACA63-516 a=0.2
NACA63-516 a=0.2 |  |  |  | Cl Max: | 1.5009 | at alpha= | 19.5 | deg
XFOIL ncrit=9 |  |  |  | L/D Max: | 151.586 | at alpha= | 6.5 | deg
Re: | 2000000 |  |  | Cd Min: | 0.18014 | at alpha= | -20 | deg
Mach: | 0 |  |  | Cl=0 at alpha= | -2.7765 | deg
|  |  |  | @ Cl=0.1, Cd= | 0.0063563
|  |  |  | @ Cl=0.4, Cd= | 0.00547
|  |  |  | @ Cl=0.6, Cd= | 0.0056656
alpha (deg) | Cl | Cd | Cm | Cl/Cd
-20 | -0.7249 | 0.18014 | 0.0215 | -4.0241
-19.5 | -0.7316 | 0.16812 | 0.0142 | -4.3517
-19 | -0.7701 | 0.14866 | 0.0026 | -5.1803
-18.5 | -1.172 | 0.0603 | -0.0534 | -19.4362
-18 | -1.2049 | 0.04928 | -0.0597 | -24.4501
-17.5 | -1.2293 | 0.04082 | -0.0633 | -30.1151
-17 | -1.2338 | 0.03538 | -0.0645 | -34.8728
-16 | -1.2342 | 0.02711 | -0.0631 | -45.5256
-15.5 | -1.2243 | 0.02462 | -0.0604 | -49.7279
-15 | -1.2129 | 0.02244 | -0.057 | -54.0508
-14.5 | -1.1974 | 0.02082 | -0.0528 | -57.512
-14 | -1.1747 | 0.01952 | -0.0488 | -60.1793
-13.5 | -1.1397 | 0.01827 | -0.0466 | -62.381
-13 | -1.0996 | 0.0172 | -0.0449 | -63.9302
-12.5 | -1.0563 | 0.01622 | -0.0436 | -65.1233
-12 | -1.0122 | 0.01514 | -0.0423 | -66.856
-11.5 | -0.9667 | 0.01408 | -0.0412 | -68.6577
-11 | -0.9191 | 0.01317 | -0.0404 | -69.7874
-10.5 | -0.8667 | 0.01267 | -0.0402 | -68.4057
-10 | -0.8127 | 0.01231 | -0.0401 | -66.0195
-9.5 | -0.7594 | 0.01181 | -0.0399 | -64.3014
-9 | -0.705 | 0.01137 | -0.0399 | -62.0053
-8 | -0.594 | 0.01071 | -0.0402 | -55.4622
-7.5 | -0.5396 | 0.01018 | -0.0401 | -53.0059
-7 | -0.4837 | 0.00982 | -0.0403 | -49.2566
-6.5 | -0.4272 | 0.0095 | -0.0405 | -44.9684
-5.5 | -0.3137 | 0.00883 | -0.0411 | -35.5266
-5 | -0.2562 | 0.00859 | -0.0415 | -29.8254
-4.5 | -0.1988 | 0.0083 | -0.042 | -23.9518
-4 | -0.141 | 0.00805 | -0.0424 | -17.5155
-3.5 | -0.0832 | 0.00781 | -0.0429 | -10.653
-3 | -0.0257 | 0.00747 | -0.0434 | -3.4404
-2.5 | 0.0318 | 0.00714 | -0.044 | 4.4538
-2 | 0.0882 | 0.00652 | -0.0445 | 13.5276
-1.5 | 0.1437 | 0.00575 | -0.0451 | 24.9913
-1 | 0.2022 | 0.00555 | -0.0458 | 36.4324
-0.5 | 0.2608 | 0.00548 | -0.0464 | 47.5912
0 | 0.3199 | 0.00543 | -0.0471 | 58.9134
0.5 | 0.3787 | 0.00547 | -0.0478 | 69.2322
1 | 0.4378 | 0.00547 | -0.0485 | 80.0366
1.5 | 0.4967 | 0.00554 | -0.0493 | 89.657
2 | 0.5557 | 0.00559 | -0.05 | 99.4097
2.5 | 0.6143 | 0.00569 | -0.0507 | 107.9613
3 | 0.673 | 0.00577 | -0.0514 | 116.6378
3.5 | 0.7313 | 0.00587 | -0.0521 | 124.5826
4 | 0.7892 | 0.006 | -0.0528 | 131.5333
4.5 | 0.8471 | 0.00611 | -0.0534 | 138.6416
5 | 0.9042 | 0.00628 | -0.054 | 143.9809
5.5 | 0.9604 | 0.0065 | -0.0544 | 147.7538
6 | 1.016 | 0.00674 | -0.0548 | 150.7418
6.5 | 1.0702 | 0.00706 | -0.0549 | 151.5864
7 | 1.1211 | 0.00754 | -0.0546 | 148.687
7.5 | 1.1682 | 0.00811 | -0.0536 | 144.0444
8 | 1.2147 | 0.00869 | -0.0525 | 139.7814
8.5 | 1.2629 | 0.00957 | -0.0523 | 131.9645
9 | 1.2984 | 0.01083 | -0.05 | 119.8892
9.5 | 1.3231 | 0.01229 | -0.0461 | 107.6566
10 | 1.3316 | 0.01371 | -0.0395 | 97.1262
10.5 | 1.3423 | 0.01562 | -0.0346 | 85.9347
11 | 1.3539 | 0.01789 | -0.0307 | 75.6792
11.5 | 1.3649 | 0.0205 | -0.0275 | 66.5805
12 | 1.378 | 0.02322 | -0.0248 | 59.3454
12.5 | 1.3935 | 0.02594 | -0.0228 | 53.7201
13 | 1.4063 | 0.02903 | -0.021 | 48.443
13.5 | 1.4224 | 0.032 | -0.0196 | 44.45
14 | 1.4335 | 0.03561 | -0.0184 | 40.2555
14.5 | 1.4483 | 0.03909 | -0.0177 | 37.0504
15 | 1.4569 | 0.04332 | -0.0171 | 33.6311
15.5 | 1.4689 | 0.04741 | -0.0169 | 30.9829
16 | 1.4779 | 0.05191 | -0.0169 | 28.4704
16.5 | 1.4814 | 0.05723 | -0.0172 | 25.885
17 | 1.4898 | 0.06218 | -0.0179 | 23.9595
17.5 | 1.4959 | 0.06757 | -0.0188 | 22.1385
18 | 1.4981 | 0.0736 | -0.0201 | 20.3546
18.5 | 1.4953 | 0.08052 | -0.0219 | 18.5705
19 | 1.5003 | 0.08654 | -0.0237 | 17.3365
19.5 | 1.5009 | 0.09334 | -0.026 | 16.0799
20 | 1.4965 | 0.10105 | -0.0289 | 14.8095

## 51. Re 2M Mach 0.10 (1)
BIGFOIL.COM POLAR EXPORT
NACA63-516 a=0.2
NACA63-516 a=0.2 |  |  |  | Cl Max: | 1.563 | at alpha= | 13.5 | deg
JavaFoil+Calcfoil stall+Eppler ext transition |  |  |  | L/D Max: | 125.762 | at alpha= | 6 | deg
Re: | 2000000 |  |  | Cd Min: | 0.00597 | at alpha= | -2 | deg
Mach: | 0.1 |  |  | Cl=0 at alpha= | -2.6885 | deg
|  |  |  | @ Cl=0.1, Cd= | 0.0059724
|  |  |  | @ Cl=0.4, Cd= | 0.0061403
|  |  |  | @ Cl=0.6, Cd= | 0.0064775
alpha (deg) | Cl | Cd | Cm | Cl/Cd
-15.5 | -0.702 | 0.11228 | -0.015 | -6.252
-15 | -0.712 | 0.10625 | -0.015 | -6.704
-14.5 | -0.72 | 0.10011 | -0.016 | -7.196
-14 | -0.726 | 0.09395 | -0.016 | -7.724
-13.5 | -0.728 | 0.08813 | -0.017 | -8.26
-13 | -0.727 | 0.08254 | -0.018 | -8.808
-12.5 | -0.723 | 0.07664 | -0.018 | -9.433
-12 | -0.716 | 0.0702 | -0.019 | -10.202
-11.5 | -0.708 | 0.0629 | -0.021 | -11.249
-11 | -0.738 | 0.03522 | -0.027 | -20.967
-10.5 | -0.766 | 0.01789 | -0.03 | -42.834
-10 | -0.752 | 0.01445 | -0.032 | -52.052
-9.5 | -0.728 | 0.01278 | -0.032 | -56.928
-9 | -0.696 | 0.01183 | -0.033 | -58.821
-8.5 | -0.66 | 0.01066 | -0.034 | -61.887
-8 | -0.613 | 0.01025 | -0.035 | -59.784
-7.5 | -0.563 | 0.00983 | -0.035 | -57.296
-7 | -0.511 | 0.00936 | -0.036 | -54.571
-6.5 | -0.456 | 0.00859 | -0.036 | -53.062
-6 | -0.399 | 0.00834 | -0.037 | -47.804
-5.5 | -0.34 | 0.00809 | -0.037 | -42.025
-5 | -0.281 | 0.00863 | -0.038 | -32.541
-4.5 | -0.221 | 0.00843 | -0.038 | -26.198
-4 | -0.16 | 0.00828 | -0.039 | -19.361
-3.5 | -0.099 | 0.00815 | -0.039 | -12.19
-3 | -0.038 | 0.00802 | -0.04 | -4.742
-2.5 | 0.023 | 0.00789 | -0.04 | 2.976
-2 | 0.085 | 0.00597 | -0.041 | 14.251
-1.5 | 0.147 | 0.00598 | -0.041 | 24.599
-1 | 0.209 | 0.006 | -0.042 | 34.83
-0.5 | 0.271 | 0.00603 | -0.042 | 44.864
0 | 0.331 | 0.00611 | -0.043 | 54.282
0.5 | 0.393 | 0.00613 | -0.043 | 64.031
1 | 0.454 | 0.00622 | -0.044 | 73.022
1.5 | 0.515 | 0.00634 | -0.045 | 81.312
2 | 0.576 | 0.00645 | -0.045 | 89.342
2.5 | 0.637 | 0.00652 | -0.046 | 97.79
3 | 0.698 | 0.0067 | -0.046 | 104.276
3.5 | 0.759 | 0.00686 | -0.047 | 110.578
4 | 0.82 | 0.00705 | -0.047 | 116.257
4.5 | 0.88 | 0.00732 | -0.048 | 120.246
5 | 0.94 | 0.00768 | -0.048 | 122.462
5.5 | 0.993 | 0.0079 | -0.049 | 125.649
6 | 1.047 | 0.00833 | -0.049 | 125.762
6.5 | 1.101 | 0.00886 | -0.049 | 124.214
7 | 1.152 | 0.00958 | -0.05 | 120.175
7.5 | 1.202 | 0.01021 | -0.05 | 117.717
8 | 1.252 | 0.01086 | -0.051 | 115.275
8.5 | 1.299 | 0.01152 | -0.051 | 112.739
9 | 1.343 | 0.01232 | -0.051 | 108.999
9.5 | 1.369 | 0.01905 | -0.051 | 71.864
10 | 1.408 | 0.02041 | -0.051 | 68.988
10.5 | 1.444 | 0.02178 | -0.052 | 66.287
11 | 1.475 | 0.02324 | -0.052 | 63.463
11.5 | 1.502 | 0.02461 | -0.053 | 61.041
12 | 1.525 | 0.02618 | -0.053 | 58.249
12.5 | 1.543 | 0.02807 | -0.053 | 54.964
13 | 1.556 | 0.02997 | -0.054 | 51.937
13.5 | 1.563 | 0.03217 | -0.054 | 48.585
14 | 1.562 | 0.03439 | -0.054 | 45.425
14.5 | 1.556 | 0.03689 | -0.055 | 42.169
15 | 1.543 | 0.03978 | -0.055 | 38.795
15.5 | 1.526 | 0.04278 | -0.055 | 35.672
16 | 1.504 | 0.04612 | -0.055 | 32.608
16.5 | 1.476 | 0.05013 | -0.056 | 29.439
17 | 1.445 | 0.05392 | -0.056 | 26.798
17.5 | 1.409 | 0.05861 | -0.056 | 24.04
18 | 1.37 | 0.06391 | -0.056 | 21.429
18.5 | 1.329 | 0.06834 | -0.056 | 19.452

## 52. Re 2M Mach 0.10 (2)
BIGFOIL.COM POLAR EXPORT
NACA63-516 a=0.2
NACA63-516 a=0.2 |  |  |  | Cl Max: | 1.489 | at alpha= | 19 | deg
XFOIL ncrit=9 |  |  |  | L/D Max: | 151.306 | at alpha= | 6.5 | deg
Re: | 2000000 |  |  | Cd Min: | 0.18756 | at alpha= | -20 | deg
Mach: | 0.1 |  |  | Cl=0 at alpha= | -2.7786 | deg
|  |  |  | @ Cl=0.1, Cd= | 0.0064846
|  |  |  | @ Cl=0.4, Cd= | 0.0054832
|  |  |  | @ Cl=0.6, Cd= | 0.0056751
alpha (deg) | Cl | Cd | Cm | Cl/Cd
-20 | -0.7036 | 0.18756 | 0.0251 | -3.7513
-19.5 | -0.7101 | 0.17509 | 0.0177 | -4.0556
-19 | -0.7273 | 0.1604 | 0.0089 | -4.5343
-18.5 | -0.7707 | 0.14029 | -0.0032 | -5.4936
-18 | -1.1351 | 0.06083 | -0.0544 | -18.6602
-17.5 | -1.1803 | 0.04809 | -0.0619 | -24.5436
-17 | -1.1933 | 0.04093 | -0.0649 | -29.1547
-16.5 | -1.2125 | 0.03402 | -0.0664 | -35.6408
-16 | -1.213 | 0.02973 | -0.0662 | -40.8005
-15.5 | -1.2076 | 0.02663 | -0.064 | -45.3474
-15 | -1.2005 | 0.02388 | -0.0609 | -50.2722
-14.5 | -1.1873 | 0.02187 | -0.0571 | -54.289
-14 | -1.1722 | 0.02031 | -0.0523 | -57.7154
-13.5 | -1.1422 | 0.01893 | -0.0492 | -60.3381
-13 | -1.104 | 0.01772 | -0.0471 | -62.3025
-12 | -1.0173 | 0.01556 | -0.0441 | -65.3792
-11.5 | -0.9718 | 0.01448 | -0.0428 | -67.1133
-10.5 | -0.8731 | 0.01281 | -0.0412 | -68.1577
-10 | -0.8189 | 0.01239 | -0.041 | -66.0936
-9.5 | -0.7644 | 0.01197 | -0.0409 | -63.8596
-9 | -0.71 | 0.01148 | -0.0407 | -61.8467
-8.5 | -0.6544 | 0.01111 | -0.0407 | -58.9019
-8 | -0.5981 | 0.01078 | -0.0408 | -55.4824
-7.5 | -0.5431 | 0.01026 | -0.0407 | -52.9337
-7 | -0.4868 | 0.00989 | -0.0408 | -49.2214
-6.5 | -0.4299 | 0.00955 | -0.041 | -45.0157
-6 | -0.3729 | 0.00922 | -0.0412 | -40.4447
-5.5 | -0.3157 | 0.00886 | -0.0415 | -35.6321
-5 | -0.2576 | 0.00864 | -0.0419 | -29.8148
-4.5 | -0.1999 | 0.00833 | -0.0423 | -23.9976
-4 | -0.1418 | 0.00807 | -0.0427 | -17.5713
-3 | -0.0256 | 0.0075 | -0.0437 | -3.4133
-2.5 | 0.0322 | 0.00717 | -0.0443 | 4.4909
-2 | 0.0892 | 0.00658 | -0.0448 | 13.5562
-1 | 0.2036 | 0.00557 | -0.046 | 36.553
-0.5 | 0.2626 | 0.00551 | -0.0467 | 47.6588
0 | 0.3221 | 0.00545 | -0.0474 | 59.1009
0.5 | 0.3813 | 0.00548 | -0.0481 | 69.5803
1 | 0.4407 | 0.00549 | -0.0488 | 80.2732
1.5 | 0.5 | 0.00556 | -0.0495 | 89.9281
2 | 0.5593 | 0.00562 | -0.0503 | 99.5196
2.5 | 0.6184 | 0.0057 | -0.051 | 108.4912
3 | 0.6773 | 0.0058 | -0.0517 | 116.7759
3.5 | 0.7361 | 0.00589 | -0.0524 | 124.9745
4 | 0.7944 | 0.00604 | -0.053 | 131.5232
4.5 | 0.8528 | 0.00614 | -0.0537 | 138.8925
5 | 0.9103 | 0.00631 | -0.0542 | 144.2631
5.5 | 0.9668 | 0.00654 | -0.0546 | 147.8287
6 | 1.0228 | 0.00679 | -0.0549 | 150.6333
6.5 | 1.0773 | 0.00712 | -0.055 | 151.3062
7 | 1.1285 | 0.0076 | -0.0546 | 148.4868
7.5 | 1.1755 | 0.0082 | -0.0535 | 143.3537
8 | 1.222 | 0.00881 | -0.0523 | 138.706
8.5 | 1.2697 | 0.00971 | -0.0519 | 130.7621
9 | 1.3036 | 0.01102 | -0.0493 | 118.294
9.5 | 1.3242 | 0.01247 | -0.0445 | 106.1909
10 | 1.3313 | 0.01405 | -0.038 | 94.7544
10.5 | 1.3424 | 0.01608 | -0.0334 | 83.4826
11 | 1.3528 | 0.01854 | -0.0295 | 72.9666
11.5 | 1.3626 | 0.02134 | -0.0262 | 63.8519
12 | 1.3759 | 0.02414 | -0.0238 | 56.9967
12.5 | 1.3908 | 0.02702 | -0.0217 | 51.473
13 | 1.4036 | 0.0302 | -0.02 | 46.4768
13.5 | 1.4183 | 0.03341 | -0.0186 | 42.4514
14 | 1.4301 | 0.03709 | -0.0176 | 38.5576
14.5 | 1.443 | 0.04087 | -0.0169 | 35.3071
15 | 1.4507 | 0.04533 | -0.0164 | 32.0031
15.5 | 1.4637 | 0.04942 | -0.0163 | 29.6176
16 | 1.4706 | 0.05431 | -0.0164 | 27.0779
16.5 | 1.4743 | 0.05973 | -0.0168 | 24.6827
17 | 1.4826 | 0.06485 | -0.0176 | 22.862
17.5 | 1.4877 | 0.0705 | -0.0187 | 21.1021
18 | 1.487 | 0.07708 | -0.0202 | 19.2916
18.5 | 1.4857 | 0.08397 | -0.0221 | 17.6932
19 | 1.489 | 0.09041 | -0.0242 | 16.4694
19.5 | 1.4882 | 0.09759 | -0.0267 | 15.2495
20 | 1.4828 | 0.10558 | -0.0298 | 14.0443

## 53. Re 2M Mach 0.25 (1)
BIGFOIL.COM POLAR EXPORT
NACA63-516 a=0.2
NACA63-516 a=0.2 |  |  |  | Cl Max: | 1.526 | at alpha= | 12.5 | deg
JavaFoil+Calcfoil stall+Eppler ext transition |  |  |  | L/D Max: | 123.106 | at alpha= | 5.5 | deg
Re: | 2000000 |  |  | Cd Min: | 0.00604 | at alpha= | -2 | deg
Mach: | 0.25 |  |  | Cl=0 at alpha= | -2.6905 | deg
|  |  |  | @ Cl=0.1, Cd= | 0.0060441
|  |  |  | @ Cl=0.4, Cd= | 0.0062181
|  |  |  | @ Cl=0.6, Cd= | 0.0065665
alpha (deg) | Cl | Cd | Cm | Cl/Cd
-14.5 | -0.531 | 0.10903 | -0.015 | -4.872
-14 | -0.565 | 0.10212 | -0.016 | -5.535
-13.5 | -0.594 | 0.09681 | -0.016 | -6.134
-13 | -0.617 | 0.09062 | -0.016 | -6.807
-12.5 | -0.634 | 0.0843 | -0.017 | -7.516
-12 | -0.644 | 0.07859 | -0.017 | -8.194
-11.5 | -0.649 | 0.07297 | -0.018 | -8.888
-11 | -0.648 | 0.06612 | -0.02 | -9.8
-10.5 | -0.641 | 0.06064 | -0.021 | -10.571
-10 | -0.636 | 0.05044 | -0.024 | -12.615
-9.5 | -0.702 | 0.01596 | -0.032 | -44.007
-9 | -0.685 | 0.01324 | -0.034 | -51.75
-8.5 | -0.656 | 0.01141 | -0.035 | -57.46
-8 | -0.621 | 0.01072 | -0.036 | -57.874
-7.5 | -0.573 | 0.01017 | -0.036 | -56.277
-7 | -0.521 | 0.0096 | -0.037 | -54.265
-6.5 | -0.466 | 0.00884 | -0.037 | -52.732
-6 | -0.408 | 0.00852 | -0.038 | -47.863
-5.5 | -0.348 | 0.00827 | -0.038 | -42.151
-5 | -0.288 | 0.00879 | -0.039 | -32.76
-4.5 | -0.227 | 0.00855 | -0.039 | -26.483
-4 | -0.165 | 0.00836 | -0.04 | -19.682
-3.5 | -0.102 | 0.00825 | -0.04 | -12.357
-3 | -0.039 | 0.00815 | -0.041 | -4.793
-2.5 | 0.024 | 0.00797 | -0.041 | 3.024
-2 | 0.087 | 0.00604 | -0.042 | 14.489
-1.5 | 0.151 | 0.00606 | -0.042 | 24.961
-1 | 0.215 | 0.00607 | -0.043 | 35.34
-0.5 | 0.278 | 0.00614 | -0.044 | 45.279
0 | 0.34 | 0.00619 | -0.044 | 55.01
0.5 | 0.404 | 0.00622 | -0.045 | 64.851
1 | 0.467 | 0.00631 | -0.045 | 73.951
1.5 | 0.529 | 0.00642 | -0.046 | 82.51
2 | 0.592 | 0.00655 | -0.046 | 90.375
2.5 | 0.655 | 0.00668 | -0.047 | 97.97
3 | 0.717 | 0.00684 | -0.047 | 104.847
3.5 | 0.78 | 0.00707 | -0.048 | 110.217
4 | 0.842 | 0.00725 | -0.049 | 116.025
4.5 | 0.904 | 0.0076 | -0.049 | 118.916
5 | 0.958 | 0.00787 | -0.049 | 121.72
5.5 | 1.015 | 0.00824 | -0.05 | 123.106
6 | 1.071 | 0.00874 | -0.05 | 122.453
6.5 | 1.125 | 0.00942 | -0.051 | 119.351
7 | 1.177 | 0.01019 | -0.051 | 115.518
7.5 | 1.228 | 0.01089 | -0.051 | 112.762
8 | 1.278 | 0.01159 | -0.052 | 110.191
8.5 | 1.324 | 0.01233 | -0.052 | 107.376
9 | 1.367 | 0.01336 | -0.053 | 102.342
9.5 | 1.392 | 0.02055 | -0.052 | 67.728
10 | 1.428 | 0.02225 | -0.053 | 64.167
10.5 | 1.461 | 0.02374 | -0.053 | 61.543
11 | 1.486 | 0.02539 | -0.053 | 58.547
11.5 | 1.506 | 0.02713 | -0.054 | 55.498
12 | 1.519 | 0.02896 | -0.054 | 52.45
12.5 | 1.526 | 0.03127 | -0.054 | 48.787
13 | 1.525 | 0.03364 | -0.055 | 45.333
13.5 | 1.514 | 0.03631 | -0.055 | 41.694
14 | 1.491 | 0.03915 | -0.055 | 38.084
14.5 | 1.459 | 0.04234 | -0.056 | 34.457
15 | 1.417 | 0.04629 | -0.056 | 30.61
15.5 | 1.365 | 0.05087 | -0.056 | 26.838
16 | 1.305 | 0.05616 | -0.056 | 23.24
16.5 | 1.237 | 0.0615 | -0.056 | 20.121
17 | 1.161 | 0.06923 | -0.056 | 16.763
17.5 | 1.073 | 0.08108 | -0.055 | 13.229

## 54. Re 2M Mach 0.25 (2)
BIGFOIL.COM POLAR EXPORT
NACA63-516 a=0.2
NACA63-516 a=0.2 |  |  |  | Cl Max: | 1.4367 | at alpha= | 17 | deg
XFOIL ncrit=9 |  |  |  | L/D Max: | 150.688 | at alpha= | 6.5 | deg
Re: | 2000000 |  |  | Cd Min: | 0.22855 | at alpha= | -20 | deg
Mach: | 0.25 |  |  | Cl=0 at alpha= | -2.7888 | deg
|  |  |  | @ Cl=0.1, Cd= | 0.0067349
|  |  |  | @ Cl=0.4, Cd= | 0.0055644
|  |  |  | @ Cl=0.6, Cd= | 0.0057917
alpha (deg) | Cl | Cd | Cm | Cl/Cd
-20 | -0.6128 | 0.22855 | 0.0398 | -2.6813
-19.5 | -0.592 | 0.22336 | 0.0357 | -2.6504
-19 | -0.5736 | 0.21647 | 0.0313 | -2.6498
-17.5 | -0.6563 | 0.15333 | 0.0014 | -4.2803
-17 | -0.6694 | 0.13984 | -0.0071 | -4.7869
-16.5 | -0.7309 | 0.11753 | -0.0212 | -6.2188
-16 | -0.9957 | 0.06065 | -0.0616 | -16.4171
-15.5 | -1.0441 | 0.04779 | -0.0697 | -21.8477
-15 | -1.078 | 0.03868 | -0.0734 | -27.8697
-14.5 | -1.0949 | 0.03244 | -0.0738 | -33.7515
-14 | -1.1013 | 0.02785 | -0.072 | -39.544
-13.5 | -1.102 | 0.02427 | -0.0685 | -45.4059
-13 | -1.0944 | 0.02173 | -0.0635 | -50.3636
-12.5 | -1.0761 | 0.01986 | -0.0582 | -54.1843
-12 | -1.0404 | 0.01816 | -0.055 | -57.2907
-11.5 | -0.9979 | 0.01671 | -0.0524 | -59.7187
-11 | -0.9523 | 0.01533 | -0.0502 | -62.12
-10.5 | -0.9033 | 0.01414 | -0.0483 | -63.8826
-10 | -0.852 | 0.01309 | -0.0469 | -65.0879
-9.5 | -0.7947 | 0.01261 | -0.0461 | -63.0214
-9 | -0.7361 | 0.01222 | -0.0456 | -60.2373
-8.5 | -0.679 | 0.01164 | -0.0449 | -58.3333
-8 | -0.6206 | 0.01123 | -0.0445 | -55.2627
-7.5 | -0.561 | 0.0109 | -0.0443 | -51.4679
-7 | -0.504 | 0.01027 | -0.0439 | -49.075
-6.5 | -0.445 | 0.00986 | -0.0438 | -45.1318
-6 | -0.3855 | 0.00951 | -0.0438 | -40.5363
-5 | -0.2662 | 0.0088 | -0.044 | -30.25
-4.5 | -0.2062 | 0.00849 | -0.0442 | -24.2874
-4 | -0.1458 | 0.00823 | -0.0445 | -17.7157
-3.5 | -0.0854 | 0.00797 | -0.0449 | -10.7152
-3 | -0.0253 | 0.00767 | -0.0453 | -3.2986
-2.5 | 0.0346 | 0.00731 | -0.0458 | 4.7332
-2 | 0.0939 | 0.00684 | -0.0464 | 13.7281
-1.5 | 0.1508 | 0.00586 | -0.0469 | 25.7338
-1 | 0.2114 | 0.00566 | -0.0475 | 37.3498
0 | 0.334 | 0.00556 | -0.0489 | 60.0719
0.5 | 0.3955 | 0.00556 | -0.0496 | 71.1331
1 | 0.4566 | 0.00562 | -0.0503 | 81.2456
1.5 | 0.5184 | 0.00566 | -0.0511 | 91.5901
2 | 0.5796 | 0.00576 | -0.0518 | 100.625
3 | 0.702 | 0.00595 | -0.0532 | 117.9832
3.5 | 0.7629 | 0.00606 | -0.0538 | 125.8911
4 | 0.8236 | 0.00618 | -0.0544 | 133.2686
5 | 0.9435 | 0.00653 | -0.0554 | 144.487
5.5 | 1.0021 | 0.0068 | -0.0556 | 147.3676
6 | 1.0602 | 0.00706 | -0.0557 | 150.17
6.5 | 1.1166 | 0.00741 | -0.0556 | 150.6883
7.5 | 1.2157 | 0.00866 | -0.0531 | 140.3811
8 | 1.2631 | 0.00936 | -0.0515 | 134.9466
8.5 | 1.3032 | 0.01051 | -0.0493 | 123.9962
9 | 1.3194 | 0.01207 | -0.0433 | 109.3123
9.5 | 1.3222 | 0.01404 | -0.0362 | 94.1738
10 | 1.3297 | 0.01652 | -0.0312 | 80.4903
10.5 | 1.3397 | 0.01928 | -0.0273 | 69.4865
11 | 1.3442 | 0.02269 | -0.0236 | 59.242
11.5 | 1.3514 | 0.02621 | -0.0208 | 51.5605
12 | 1.3603 | 0.02985 | -0.0185 | 45.5712
12.5 | 1.3725 | 0.03349 | -0.0169 | 40.9824
13 | 1.3859 | 0.03725 | -0.0156 | 37.2054
13.5 | 1.3943 | 0.0417 | -0.0146 | 33.4365
14 | 1.4075 | 0.0459 | -0.014 | 30.6645
14.5 | 1.4132 | 0.05103 | -0.0137 | 27.6935
15 | 1.4228 | 0.05598 | -0.0138 | 25.4162
15.5 | 1.4299 | 0.06133 | -0.0141 | 23.3149
16 | 1.4291 | 0.06784 | -0.015 | 21.0657
16.5 | 1.435 | 0.07379 | -0.0161 | 19.4471
17 | 1.4367 | 0.0805 | -0.0177 | 17.8472
17.5 | 1.4333 | 0.08803 | -0.0198 | 16.2819
18 | 1.4323 | 0.09557 | -0.0223 | 14.9869
18.5 | 1.429 | 0.10361 | -0.0253 | 13.7921
19 | 1.4258 | 0.11183 | -0.0286 | 12.7497
19.5 | 1.4158 | 0.12125 | -0.0329 | 11.6767
20 | 1.4077 | 0.13056 | -0.0375 | 10.782

## 55. Re 2M Mach 0.50 (1)
BIGFOIL.COM POLAR EXPORT
NACA63-516 a=0.2
NACA63-516 a=0.2 |  |  |  | Cl Max: | 1.427 | at alpha= | 9.5 | deg
JavaFoil+Calcfoil stall+Eppler ext transition |  |  |  | L/D Max: | 109.883 | at alpha= | 4.5 | deg
Re: | 2000000 |  |  | Cd Min: | 0.0063 | at alpha= | -2 | deg
Mach: | 0.5 |  |  | Cl=0 at alpha= | -2.6901 | deg
|  |  |  | @ Cl=0.1, Cd= | 0.0063003
|  |  |  | @ Cl=0.4, Cd= | 0.0065766
|  |  |  | @ Cl=0.6, Cd= | 0.0070283
alpha (deg) | Cl | Cd | Cm | Cl/Cd
-20 | -0.981 | 0.17982 | -0.016 | -5.457
-19.5 | -0.953 | 0.17021 | -0.016 | -5.598
-19 | -0.925 | 0.16596 | -0.016 | -5.572
-18.5 | -0.897 | 0.16134 | -0.017 | -5.56
-18 | -0.869 | 0.15431 | -0.017 | -5.632
-17.5 | -0.84 | 0.15402 | -0.017 | -5.454
-17 | -0.811 | 0.15015 | -0.017 | -5.403
-16.5 | -0.783 | 0.14223 | -0.017 | -5.505
-16 | -0.755 | 0.14078 | -0.017 | -5.362
-15.5 | -0.727 | 0.13427 | -0.017 | -5.414
-15 | -0.698 | 0.13135 | -0.017 | -5.317
-14.5 | -0.669 | 0.12405 | -0.016 | -5.393
-14 | -0.641 | 0.11988 | -0.017 | -5.347
-13.5 | -0.613 | 0.11613 | -0.017 | -5.277
-13 | -0.585 | 0.10953 | -0.017 | -5.338
-12.5 | -0.557 | 0.10907 | -0.017 | -5.102
-12 | -0.527 | 0.1012 | -0.017 | -5.211
-11.5 | -0.499 | 0.09955 | -0.017 | -5.013
-11 | -0.471 | 0.09643 | -0.017 | -4.883
-10.5 | -0.443 | 0.09331 | -0.017 | -4.743
-10 | -0.414 | 0.09066 | -0.017 | -4.57
-9.5 | -0.386 | 0.07541 | -0.017 | -5.113
-9 | -0.358 | 0.0724 | -0.018 | -4.942
-8.5 | -0.329 | 0.06427 | -0.018 | -5.126
-8 | -0.302 | 0.05622 | -0.02 | -5.367
-7.5 | -0.442 | 0.05108 | -0.021 | -8.647
-7 | -0.514 | 0.01431 | -0.039 | -35.925
-6.5 | -0.493 | 0.01138 | -0.041 | -43.315
-6 | -0.443 | 0.01025 | -0.042 | -43.217
-5.5 | -0.382 | 0.00912 | -0.043 | -41.847
-5 | -0.317 | 0.00869 | -0.043 | -36.516
-4.5 | -0.251 | 0.0092 | -0.044 | -27.262
-4 | -0.183 | 0.00894 | -0.044 | -20.455
-3.5 | -0.114 | 0.00873 | -0.045 | -13.005
-3 | -0.044 | 0.00855 | -0.046 | -5.095
-2.5 | 0.027 | 0.00838 | -0.046 | 3.21
-2 | 0.098 | 0.0063 | -0.047 | 15.506
-1.5 | 0.169 | 0.00631 | -0.047 | 26.785
-1 | 0.24 | 0.00637 | -0.048 | 37.652
-0.5 | 0.311 | 0.00645 | -0.049 | 48.169
0 | 0.38 | 0.00654 | -0.049 | 58.18
0.5 | 0.451 | 0.00667 | -0.05 | 67.61
1 | 0.521 | 0.0068 | -0.051 | 76.585
1.5 | 0.591 | 0.007 | -0.051 | 84.465
2 | 0.661 | 0.00722 | -0.052 | 91.505
2.5 | 0.725 | 0.00686 | -0.052 | 105.692
3 | 0.791 | 0.00778 | -0.052 | 101.558
3.5 | 0.856 | 0.00811 | -0.053 | 105.646
4 | 0.921 | 0.00849 | -0.053 | 108.471
4.5 | 0.986 | 0.00897 | -0.054 | 109.883
5 | 1.049 | 0.00958 | -0.054 | 109.515
5.5 | 1.112 | 0.01031 | -0.055 | 107.828
6 | 1.171 | 0.01141 | -0.055 | 102.673
6.5 | 1.229 | 0.01239 | -0.056 | 99.147
7 | 1.282 | 0.01341 | -0.056 | 95.643
7.5 | 1.333 | 0.01446 | -0.056 | 92.18
8 | 1.378 | 0.01568 | -0.057 | 87.893
8.5 | 1.397 | 0.02505 | -0.056 | 55.769
9 | 1.42 | 0.02764 | -0.057 | 51.395
9.5 | 1.427 | 0.03019 | -0.057 | 47.266
10 | 1.405 | 0.0334 | -0.057 | 42.061
10.5 | 1.319 | 0.03789 | -0.058 | 34.823
11 | 0.868 | 0.04488 | -0.057 | 19.341
11.5 | 0.784 | 0.09239 | -0.026 | 8.481
12 | 0.81 | 0.09704 | -0.026 | 8.35
12.5 | 0.838 | 0.10366 | -0.029 | 8.082
13 | 0.864 | 0.10874 | -0.029 | 7.949
13.5 | 0.895 | 0.11685 | -0.034 | 7.658
14 | 0.919 | 0.11861 | -0.032 | 7.747
14.5 | 0.95 | 0.12768 | -0.037 | 7.44

## 56. Re 2M Mach 0.50 (2)
BIGFOIL.COM POLAR EXPORT
NACA63-516 a=0.2
NACA63-516 a=0.2 |  |  |  | Cl Max: | 1.3497 | at alpha= | 8.5 | deg
XFOIL ncrit=9 |  |  |  | L/D Max: | 143.923 | at alpha= | 5.5 | deg
Re: | 2000000 |  |  | Cd Min: | 0.12887 | at alpha= | -13.5 | deg
Mach: | 0.5 |  |  | Cl=0 at alpha= | -2.8324 | deg
|  |  |  | @ Cl=0.1, Cd= | 0.0076599
|  |  |  | @ Cl=0.4, Cd= | 0.0059933
|  |  |  | @ Cl=0.6, Cd= | 0.0061988
alpha (deg) | Cl | Cd | Cm | Cl/Cd
-13.5 | -0.4545 | 0.12887 | -0.0202 | -3.5268
-13 | -0.4469 | 0.11938 | -0.026 | -3.7435
-12.5 | -0.4502 | 0.10827 | -0.033 | -4.1581
-12 | -0.4646 | 0.09599 | -0.0411 | -4.8401
-11.5 | -0.473 | 0.08542 | -0.0482 | -5.5373
-11 | -0.4989 | 0.07264 | -0.0573 | -6.8681
-10.5 | -0.5348 | 0.05678 | -0.0699 | -9.4188
-10 | -0.5645 | 0.04517 | -0.0789 | -12.4972
-9.5 | -0.6006 | 0.03594 | -0.0837 | -16.7112
-9 | -0.6422 | 0.02847 | -0.083 | -22.5571
-8.5 | -0.6766 | 0.02289 | -0.076 | -29.5588
-8 | -0.6761 | 0.01719 | -0.0698 | -39.331
-7.5 | -0.6251 | 0.0149 | -0.0656 | -41.953
-7 | -0.5646 | 0.01342 | -0.0623 | -42.0715
-6.5 | -0.5017 | 0.01225 | -0.0597 | -40.9551
-6 | -0.4357 | 0.01135 | -0.0576 | -38.3877
-5.5 | -0.3689 | 0.01058 | -0.0559 | -34.8677
-5 | -0.3014 | 0.00988 | -0.0546 | -30.5061
-4.5 | -0.2324 | 0.00936 | -0.0538 | -24.8291
-4 | -0.1628 | 0.00896 | -0.0533 | -18.1696
-3.5 | -0.093 | 0.00858 | -0.053 | -10.8392
-2.5 | 0.0463 | 0.00795 | -0.0532 | 5.8239
-2 | 0.1148 | 0.00758 | -0.0534 | 15.1451
-1.5 | 0.1798 | 0.00658 | -0.0537 | 27.3252
-1 | 0.2471 | 0.00607 | -0.0542 | 40.7084
-0.5 | 0.3179 | 0.00597 | -0.0548 | 53.2496
0 | 0.3884 | 0.00599 | -0.0555 | 64.8414
0.5 | 0.4594 | 0.00601 | -0.0562 | 76.4393
1 | 0.53 | 0.00609 | -0.0569 | 87.0279
1.5 | 0.6008 | 0.0062 | -0.0576 | 96.9032
2 | 0.6717 | 0.00631 | -0.0582 | 106.4501
2.5 | 0.7419 | 0.00648 | -0.0587 | 114.4907
3 | 0.8128 | 0.00662 | -0.0591 | 122.7795
3.5 | 0.8829 | 0.00682 | -0.0593 | 129.4575
4 | 0.9524 | 0.00706 | -0.0594 | 134.9008
4.5 | 1.0223 | 0.00729 | -0.0592 | 140.2332
5 | 1.0907 | 0.00759 | -0.0587 | 143.7022
5.5 | 1.1557 | 0.00803 | -0.0576 | 143.9228
6 | 1.2178 | 0.00855 | -0.0558 | 142.4327
6.5 | 1.2742 | 0.00919 | -0.0531 | 138.6507
7 | 1.3148 | 0.01009 | -0.048 | 130.3072
7.5 | 1.3199 | 0.0115 | -0.0381 | 114.7739
8 | 1.3459 | 0.01393 | -0.0341 | 96.6188
8.5 | 1.3497 | 0.01736 | -0.0283 | 77.7477
9 | 1.3365 | 0.0221 | -0.0227 | 60.4751
9.5 | 1.3249 | 0.02721 | -0.0182 | 48.6917
10 | 1.316 | 0.03261 | -0.0148 | 40.3557
10.5 | 1.3078 | 0.03846 | -0.0123 | 34.0042
11 | 1.2965 | 0.04499 | -0.0107 | 28.8175
12 | 1.294 | 0.05772 | -0.0093 | 22.4186
12.5 | 1.2981 | 0.06414 | -0.0094 | 20.2385
13 | 1.3011 | 0.07099 | -0.01 | 18.3279
13.5 | 1.3001 | 0.07858 | -0.0113 | 16.5449

## 57. Re 3M Mach 0.00 (1)
BIGFOIL.COM POLAR EXPORT
NACA63-516 a=0.2
NACA63-516 a=0.2 |  |  |  | Cl Max: | 1.575 | at alpha= | 14 | deg
JavaFoil+Calcfoil stall+Eppler ext transition |  |  |  | L/D Max: | 137.753 | at alpha= | 5.5 | deg
Re: | 3000000 |  |  | Cd Min: | 0.00566 | at alpha= | -2 | deg
Mach: | 0 |  |  | Cl=0 at alpha= | -2.6885 | deg
|  |  |  | @ Cl=0.1, Cd= | 0.0056649
|  |  |  | @ Cl=0.4, Cd= | 0.0058448
|  |  |  | @ Cl=0.6, Cd= | 0.006152
alpha (deg) | Cl | Cd | Cm | Cl/Cd
-16 | -0.722 | 0.11321 | -0.015 | -6.38
-15.5 | -0.732 | 0.10722 | -0.016 | -6.825
-15 | -0.739 | 0.10072 | -0.016 | -7.339
-14.5 | -0.744 | 0.09478 | -0.017 | -7.853
-14 | -0.747 | 0.08872 | -0.017 | -8.42
-13.5 | -0.747 | 0.0827 | -0.018 | -9.03
-13 | -0.744 | 0.07686 | -0.019 | -9.681
-12.5 | -0.74 | 0.06974 | -0.02 | -10.607
-12 | -0.737 | 0.06017 | -0.022 | -12.247
-11.5 | -0.795 | 0.02462 | -0.028 | -32.273
-11 | -0.797 | 0.01731 | -0.03 | -46.078
-10.5 | -0.786 | 0.01409 | -0.031 | -55.758
-10 | -0.764 | 0.01244 | -0.032 | -61.418
-9.5 | -0.736 | 0.01191 | -0.033 | -61.8
-9 | -0.702 | 0.01044 | -0.033 | -67.265
-8.5 | -0.658 | 0.00995 | -0.034 | -66.17
-8 | -0.611 | 0.00955 | -0.034 | -64.011
-7.5 | -0.561 | 0.00917 | -0.035 | -61.171
-7 | -0.509 | 0.00871 | -0.035 | -58.379
-6.5 | -0.454 | 0.00803 | -0.036 | -56.52
-6 | -0.397 | 0.0078 | -0.036 | -50.86
-5.5 | -0.339 | 0.00758 | -0.037 | -44.663
-5 | -0.279 | 0.00747 | -0.037 | -37.433
-4.5 | -0.22 | 0.00795 | -0.038 | -27.625
-4 | -0.159 | 0.00783 | -0.038 | -20.38
-3.5 | -0.099 | 0.00764 | -0.039 | -12.935
-3 | -0.038 | 0.00753 | -0.039 | -5.024
-2.5 | 0.023 | 0.00569 | -0.04 | 4.107
-2 | 0.085 | 0.00566 | -0.041 | 14.954
-1.5 | 0.146 | 0.00568 | -0.041 | 25.758
-1 | 0.208 | 0.00571 | -0.042 | 36.423
-0.5 | 0.269 | 0.00574 | -0.042 | 46.946
0 | 0.33 | 0.00579 | -0.043 | 56.993
0.5 | 0.391 | 0.00583 | -0.043 | 66.999
1 | 0.452 | 0.00593 | -0.044 | 76.225
1.5 | 0.513 | 0.00604 | -0.044 | 84.943
2 | 0.574 | 0.0061 | -0.045 | 94.016
2.5 | 0.634 | 0.00622 | -0.045 | 101.962
3 | 0.695 | 0.00637 | -0.046 | 109.074
3.5 | 0.755 | 0.00651 | -0.047 | 116.012
4 | 0.815 | 0.0067 | -0.047 | 121.655
4.5 | 0.876 | 0.00697 | -0.048 | 125.582
5 | 0.935 | 0.0073 | -0.048 | 128.1
5.5 | 0.992 | 0.0072 | -0.049 | 137.753
6 | 1.044 | 0.00814 | -0.049 | 128.295
6.5 | 1.097 | 0.00864 | -0.049 | 126.959
7 | 1.149 | 0.00914 | -0.05 | 125.746
7.5 | 1.2 | 0.00964 | -0.05 | 124.515
8 | 1.25 | 0.01014 | -0.05 | 123.232
8.5 | 1.297 | 0.01084 | -0.051 | 119.649
9 | 1.338 | 0.01255 | -0.051 | 106.593
9.5 | 1.369 | 0.01739 | -0.051 | 78.684
10 | 1.408 | 0.01857 | -0.051 | 75.843
10.5 | 1.445 | 0.01986 | -0.052 | 72.761
11 | 1.477 | 0.02113 | -0.052 | 69.906
11.5 | 1.505 | 0.02246 | -0.053 | 67.001
12 | 1.529 | 0.02388 | -0.053 | 64.044
12.5 | 1.549 | 0.02541 | -0.053 | 60.973
13 | 1.564 | 0.02711 | -0.054 | 57.713
13.5 | 1.574 | 0.0289 | -0.054 | 54.467
14 | 1.575 | 0.03107 | -0.054 | 50.712
14.5 | 1.572 | 0.03328 | -0.055 | 47.252
15 | 1.564 | 0.03565 | -0.055 | 43.875
15.5 | 1.551 | 0.03826 | -0.055 | 40.543
16 | 1.533 | 0.04106 | -0.056 | 37.333
16.5 | 1.51 | 0.04463 | -0.056 | 33.829
17 | 1.484 | 0.04803 | -0.056 | 30.887
17.5 | 1.453 | 0.05198 | -0.056 | 27.956
18 | 1.42 | 0.05584 | -0.056 | 25.435
18.5 | 1.383 | 0.061 | -0.056 | 22.673
19 | 1.345 | 0.06585 | -0.057 | 20.426

## 58. Re 3M Mach 0.00 (2)
BIGFOIL.COM POLAR EXPORT
NACA63-516 a=0.2
NACA63-516 a=0.2 |  |  |  | Cl Max: | 1.5578 | at alpha= | 19.5 | deg
XFOIL ncrit=9 |  |  |  | L/D Max: | 160.962 | at alpha= | 6 | deg
Re: | 3000000 |  |  | Cd Min: | 0.17832 | at alpha= | -20 | deg
Mach: | 0 |  |  | Cl=0 at alpha= | -2.7733 | deg
|  |  |  | @ Cl=0.1, Cd= | 0.0062786
|  |  |  | @ Cl=0.4, Cd= | 0.0050334
|  |  |  | @ Cl=0.6, Cd= | 0.0051813
alpha (deg) | Cl | Cd | Cm | Cl/Cd
-20 | -0.7314 | 0.17832 | 0.0205 | -4.1016
-19.5 | -1.2039 | 0.06975 | -0.0479 | -17.2602
-19 | -1.2578 | 0.0546 | -0.0575 | -23.0366
-18.5 | -1.2874 | 0.04494 | -0.0623 | -28.6471
-18 | -1.2998 | 0.03833 | -0.0645 | -33.9108
-17.5 | -1.3 | 0.03357 | -0.0651 | -38.7251
-17 | -1.2962 | 0.02952 | -0.0652 | -43.9092
-16.5 | -1.2883 | 0.02676 | -0.0631 | -48.1428
-16 | -1.2801 | 0.02413 | -0.0604 | -53.0501
-15.5 | -1.2658 | 0.02215 | -0.0573 | -57.1467
-15 | -1.2495 | 0.0206 | -0.0533 | -60.6553
-14.5 | -1.2288 | 0.01944 | -0.0489 | -63.2099
-14 | -1.1938 | 0.01831 | -0.0466 | -65.1993
-13.5 | -1.1568 | 0.01704 | -0.0446 | -67.8873
-13 | -1.1151 | 0.01594 | -0.0431 | -69.9561
-12.5 | -1.07 | 0.015 | -0.0419 | -71.3333
-12 | -1.0233 | 0.0141 | -0.041 | -72.5745
-11.5 | -0.9746 | 0.0133 | -0.0402 | -73.2782
-11 | -0.9242 | 0.01261 | -0.0397 | -73.291
-10.5 | -0.8763 | 0.01153 | -0.0389 | -76.0017
-10 | -0.8231 | 0.01103 | -0.0387 | -74.6238
-9 | -0.7133 | 0.01025 | -0.0388 | -69.5902
-8.5 | -0.6577 | 0.0099 | -0.0389 | -66.4343
-8 | -0.602 | 0.00951 | -0.0391 | -63.3018
-7.5 | -0.5455 | 0.0092 | -0.0393 | -59.2935
-6.5 | -0.4318 | 0.0086 | -0.0399 | -50.2093
-6 | -0.3745 | 0.00834 | -0.0402 | -44.9041
-5.5 | -0.3167 | 0.00812 | -0.0407 | -39.0025
-5 | -0.2591 | 0.00785 | -0.0411 | -33.0064
-4.5 | -0.201 | 0.00766 | -0.0416 | -26.2402
-4 | -0.1427 | 0.00745 | -0.0421 | -19.1544
-3.5 | -0.0845 | 0.00725 | -0.0427 | -11.6552
-3 | -0.0263 | 0.00698 | -0.0433 | -3.7679
-2.5 | 0.0317 | 0.00673 | -0.0439 | 4.7103
-2 | 0.0898 | 0.0064 | -0.0445 | 14.0312
-1.5 | 0.1461 | 0.00573 | -0.0452 | 25.4974
-1 | 0.2035 | 0.00522 | -0.0458 | 38.9847
-0.5 | 0.2622 | 0.00511 | -0.0466 | 51.3112
0 | 0.3213 | 0.00501 | -0.0473 | 64.1317
0.5 | 0.3805 | 0.00504 | -0.0481 | 75.496
1 | 0.4396 | 0.00502 | -0.0488 | 87.5697
1.5 | 0.4988 | 0.00507 | -0.0496 | 98.3826
2.5 | 0.617 | 0.0052 | -0.0512 | 118.6538
3 | 0.6757 | 0.00529 | -0.0519 | 127.7316
3.5 | 0.7345 | 0.00537 | -0.0527 | 136.7784
4 | 0.7927 | 0.00551 | -0.0534 | 143.8657
4.5 | 0.8507 | 0.00564 | -0.0541 | 150.8333
5 | 0.9076 | 0.00587 | -0.0547 | 154.6167
5.5 | 0.9644 | 0.00609 | -0.0552 | 158.358
6 | 1.0205 | 0.00634 | -0.0557 | 160.9621
6.5 | 1.0743 | 0.00677 | -0.0559 | 158.6854
7 | 1.1248 | 0.00742 | -0.0556 | 151.5903
7.5 | 1.1747 | 0.00798 | -0.0552 | 147.2055
8 | 1.22 | 0.00871 | -0.0541 | 140.0689
8.5 | 1.2552 | 0.00956 | -0.051 | 131.2971
9 | 1.2971 | 0.01077 | -0.0501 | 120.4364
9.5 | 1.3274 | 0.01196 | -0.0469 | 110.9866
10 | 1.3405 | 0.01315 | -0.0407 | 101.9392
10.5 | 1.3531 | 0.01481 | -0.0358 | 91.3639
11 | 1.3679 | 0.01677 | -0.0319 | 81.5683
11.5 | 1.3859 | 0.01883 | -0.0289 | 73.6006
12 | 1.4041 | 0.02106 | -0.0264 | 66.6714
12.5 | 1.4247 | 0.02331 | -0.0244 | 61.1197
13 | 1.4417 | 0.02591 | -0.0225 | 55.6426
13.5 | 1.4597 | 0.0286 | -0.021 | 51.0385
14 | 1.4737 | 0.03171 | -0.0195 | 46.4743
14.5 | 1.4896 | 0.03487 | -0.0185 | 42.7187
15 | 1.5017 | 0.03854 | -0.0176 | 38.9647
15.5 | 1.5136 | 0.04239 | -0.0171 | 35.7065
16 | 1.5259 | 0.04637 | -0.0168 | 32.9071
16.5 | 1.5327 | 0.05106 | -0.0168 | 30.0176
17 | 1.5388 | 0.05604 | -0.0171 | 27.459
17.5 | 1.5484 | 0.06075 | -0.0177 | 25.4881
18 | 1.5541 | 0.06608 | -0.0185 | 23.5185
18.5 | 1.5549 | 0.07218 | -0.0198 | 21.542
19 | 1.5547 | 0.07867 | -0.0215 | 19.7623
19.5 | 1.5578 | 0.08482 | -0.0233 | 18.366
20 | 1.557 | 0.09172 | -0.0256 | 16.9756

## 59. Re 3M Mach 0.10 (1)
BIGFOIL.COM POLAR EXPORT
NACA63-516 a=0.2
NACA63-516 a=0.2 |  |  |  | Cl Max: | 1.568 | at alpha= | 13.5 | deg
JavaFoil+Calcfoil stall+Eppler ext transition |  |  |  | L/D Max: | 136.93 | at alpha= | 5.5 | deg
Re: | 3000000 |  |  | Cd Min: | 0.00567 | at alpha= | -2 | deg
Mach: | 0.1 |  |  | Cl=0 at alpha= | -2.6885 | deg
|  |  |  | @ Cl=0.1, Cd= | 0.0056748
|  |  |  | @ Cl=0.4, Cd= | 0.0058869
|  |  |  | @ Cl=0.6, Cd= | 0.0061951
alpha (deg) | Cl | Cd | Cm | Cl/Cd
-16 | -0.69 | 0.11556 | -0.015 | -5.975
-15.5 | -0.703 | 0.10891 | -0.016 | -6.458
-15 | -0.714 | 0.1028 | -0.016 | -6.943
-14.5 | -0.722 | 0.09644 | -0.017 | -7.49
-14 | -0.728 | 0.09065 | -0.017 | -8.029
-13.5 | -0.731 | 0.08457 | -0.018 | -8.639
-13 | -0.73 | 0.07891 | -0.018 | -9.25
-12.5 | -0.727 | 0.07258 | -0.019 | -10.013
-12 | -0.723 | 0.06449 | -0.021 | -11.213
-11.5 | -0.758 | 0.03605 | -0.026 | -21.027
-11 | -0.785 | 0.01932 | -0.03 | -40.619
-10.5 | -0.779 | 0.01476 | -0.031 | -52.783
-10 | -0.76 | 0.01281 | -0.032 | -59.311
-9.5 | -0.733 | 0.01113 | -0.033 | -65.907
-9 | -0.703 | 0.01051 | -0.034 | -66.858
-8.5 | -0.66 | 0.00997 | -0.034 | -66.189
-8 | -0.613 | 0.0096 | -0.035 | -63.847
-7.5 | -0.563 | 0.00921 | -0.035 | -61.133
-7 | -0.511 | 0.00879 | -0.036 | -58.079
-6.5 | -0.456 | 0.00807 | -0.036 | -56.489
-6 | -0.399 | 0.00782 | -0.037 | -50.932
-5.5 | -0.34 | 0.00764 | -0.037 | -44.533
-5 | -0.281 | 0.00748 | -0.038 | -37.519
-4.5 | -0.221 | 0.00796 | -0.038 | -27.737
-4 | -0.16 | 0.00778 | -0.039 | -20.59
-3.5 | -0.099 | 0.00765 | -0.039 | -12.983
-3 | -0.038 | 0.00755 | -0.04 | -5.04
-2.5 | 0.023 | 0.0074 | -0.04 | 3.173
-2 | 0.085 | 0.00567 | -0.041 | 15.01
-1.5 | 0.147 | 0.00569 | -0.041 | 25.871
-1 | 0.209 | 0.00571 | -0.042 | 36.588
-0.5 | 0.271 | 0.00574 | -0.042 | 47.164
0 | 0.331 | 0.00579 | -0.043 | 57.253
0.5 | 0.393 | 0.00588 | -0.043 | 66.796
1 | 0.454 | 0.00594 | -0.044 | 76.503
1.5 | 0.515 | 0.00604 | -0.045 | 85.261
2 | 0.576 | 0.00614 | -0.045 | 93.898
2.5 | 0.637 | 0.00628 | -0.046 | 101.556
3 | 0.698 | 0.00639 | -0.046 | 109.35
3.5 | 0.759 | 0.00653 | -0.047 | 116.176
4 | 0.82 | 0.00677 | -0.047 | 121.06
4.5 | 0.88 | 0.007 | -0.048 | 125.673
5 | 0.94 | 0.00734 | -0.048 | 128.144
5.5 | 0.995 | 0.00727 | -0.049 | 136.93
6 | 1.049 | 0.00822 | -0.049 | 127.516
6.5 | 1.102 | 0.00874 | -0.049 | 126.071
7 | 1.154 | 0.00922 | -0.05 | 125.102
7.5 | 1.205 | 0.00974 | -0.05 | 123.669
8 | 1.255 | 0.01026 | -0.051 | 122.281
8.5 | 1.302 | 0.01099 | -0.051 | 118.428
9 | 1.342 | 0.01303 | -0.051 | 102.986
9.5 | 1.373 | 0.01761 | -0.051 | 77.964
10 | 1.413 | 0.01887 | -0.052 | 74.879
10.5 | 1.449 | 0.02016 | -0.052 | 71.89
11 | 1.48 | 0.02151 | -0.052 | 68.783
11.5 | 1.507 | 0.02284 | -0.053 | 65.996
12 | 1.53 | 0.02428 | -0.053 | 62.993
12.5 | 1.548 | 0.02598 | -0.054 | 59.59
13 | 1.562 | 0.02757 | -0.054 | 56.637
13.5 | 1.568 | 0.0296 | -0.054 | 52.988
14 | 1.567 | 0.0317 | -0.055 | 49.445
14.5 | 1.561 | 0.034 | -0.055 | 45.918
15 | 1.549 | 0.03668 | -0.055 | 42.235
15.5 | 1.532 | 0.0394 | -0.055 | 38.878
16 | 1.51 | 0.04243 | -0.056 | 35.577
16.5 | 1.482 | 0.04616 | -0.056 | 32.108
17 | 1.451 | 0.0495 | -0.056 | 29.312
17.5 | 1.415 | 0.05371 | -0.056 | 26.354
18 | 1.376 | 0.05849 | -0.056 | 23.528
18.5 | 1.336 | 0.06243 | -0.057 | 21.402

## 60. Re 3M Mach 0.10 (2)
BIGFOIL.COM POLAR EXPORT
NACA63-516 a=0.2
NACA63-516 a=0.2 |  |  |  | Cl Max: | 1.5473 | at alpha= | 19.5 | deg
XFOIL ncrit=9 |  |  |  | L/D Max: | 161.034 | at alpha= | 6 | deg
Re: | 3000000 |  |  | Cd Min: | 0.18299 | at alpha= | -20 | deg
Mach: | 0.1 |  |  | Cl=0 at alpha= | -2.7748 | deg
|  |  |  | @ Cl=0.1, Cd= | 0.0063111
|  |  |  | @ Cl=0.4, Cd= | 0.0050471
|  |  |  | @ Cl=0.6, Cd= | 0.0051951
alpha (deg) | Cl | Cd | Cm | Cl/Cd
-20 | -0.7195 | 0.18299 | 0.0228 | -3.9319
-19.5 | -0.7167 | 0.17325 | 0.0166 | -4.1368
-19 | -1.1448 | 0.07455 | -0.0459 | -15.3561
-18.5 | -1.2241 | 0.05481 | -0.0591 | -22.3335
-18 | -1.2542 | 0.04499 | -0.0641 | -27.8773
-17 | -1.2682 | 0.03292 | -0.0681 | -38.5237
-16.5 | -1.2683 | 0.02935 | -0.0663 | -43.2129
-16 | -1.2654 | 0.02603 | -0.0641 | -48.6131
-15.5 | -1.2541 | 0.02359 | -0.0614 | -53.1624
-15 | -1.24 | 0.02164 | -0.0578 | -57.3013
-14.5 | -1.224 | 0.02019 | -0.0531 | -60.6241
-14 | -1.1966 | 0.01896 | -0.0495 | -63.1118
-13.5 | -1.1593 | 0.01778 | -0.0473 | -65.2025
-13 | -1.12 | 0.01648 | -0.0453 | -67.9612
-12.5 | -1.0759 | 0.01543 | -0.0438 | -69.7278
-12 | -1.0297 | 0.01445 | -0.0426 | -71.2595
-11.5 | -0.9811 | 0.01357 | -0.0417 | -72.2992
-11 | -0.9307 | 0.01282 | -0.041 | -72.5975
-10.5 | -0.88 | 0.01201 | -0.0403 | -73.2723
-10 | -0.8295 | 0.01112 | -0.0397 | -74.5953
-9.5 | -0.7746 | 0.01069 | -0.0395 | -72.4602
-9 | -0.7187 | 0.01032 | -0.0395 | -69.6415
-8.5 | -0.6622 | 0.01 | -0.0396 | -66.22
-8 | -0.6062 | 0.00958 | -0.0397 | -63.2777
-7.5 | -0.5493 | 0.00926 | -0.0399 | -59.3197
-7 | -0.4918 | 0.009 | -0.0401 | -54.6444
-6.5 | -0.4346 | 0.00865 | -0.0404 | -50.2428
-6 | -0.377 | 0.00837 | -0.0407 | -45.0418
-5.5 | -0.3188 | 0.00815 | -0.0411 | -39.1166
-5 | -0.2607 | 0.00788 | -0.0415 | -33.0838
-4.5 | -0.2021 | 0.00769 | -0.042 | -26.2809
-4 | -0.1435 | 0.00746 | -0.0425 | -19.2359
-3.5 | -0.0849 | 0.00728 | -0.043 | -11.6621
-3 | -0.0263 | 0.00701 | -0.0436 | -3.7518
-2 | 0.0905 | 0.00642 | -0.0448 | 14.0966
-1.5 | 0.1472 | 0.00577 | -0.0454 | 25.5113
-1 | 0.2049 | 0.00524 | -0.0461 | 39.1031
-0.5 | 0.264 | 0.00512 | -0.0468 | 51.5625
0 | 0.3235 | 0.00502 | -0.0476 | 64.4422
0.5 | 0.383 | 0.00505 | -0.0483 | 75.8416
1 | 0.4425 | 0.00504 | -0.0491 | 87.7976
1.5 | 0.5021 | 0.00508 | -0.0499 | 98.8386
2 | 0.5617 | 0.00515 | -0.0507 | 109.068
2.5 | 0.6211 | 0.00522 | -0.0515 | 118.9847
3 | 0.6802 | 0.00531 | -0.0522 | 128.0979
3.5 | 0.7394 | 0.00539 | -0.053 | 137.18
4 | 0.7979 | 0.00553 | -0.0537 | 144.2857
4.5 | 0.8563 | 0.00567 | -0.0544 | 151.0229
5 | 0.9138 | 0.00589 | -0.0549 | 155.1443
5.5 | 0.971 | 0.00612 | -0.0555 | 158.6601
6 | 1.0274 | 0.00638 | -0.0559 | 161.0345
6.5 | 1.0815 | 0.00682 | -0.056 | 158.5777
7 | 1.1322 | 0.00747 | -0.0557 | 151.5663
7.5 | 1.1822 | 0.00805 | -0.0552 | 146.8571
8 | 1.2276 | 0.00879 | -0.054 | 139.6587
8.5 | 1.2621 | 0.00968 | -0.0507 | 130.3822
9 | 1.3024 | 0.01094 | -0.0494 | 119.0494
9.5 | 1.3302 | 0.01213 | -0.0456 | 109.662
10 | 1.3394 | 0.01347 | -0.039 | 99.4358
10.5 | 1.3518 | 0.0153 | -0.0343 | 88.3529
11 | 1.3668 | 0.01739 | -0.0306 | 78.5969
11.5 | 1.3843 | 0.01958 | -0.0276 | 70.6997
12 | 1.4022 | 0.02194 | -0.0252 | 63.9107
12.5 | 1.4229 | 0.02427 | -0.0233 | 58.6279
13 | 1.4398 | 0.02699 | -0.0214 | 53.3457
13.5 | 1.4563 | 0.02987 | -0.0198 | 48.7546
14 | 1.4705 | 0.03311 | -0.0185 | 44.4126
14.5 | 1.486 | 0.03643 | -0.0175 | 40.7906
15 | 1.4963 | 0.04041 | -0.0167 | 37.028
15.5 | 1.5089 | 0.04433 | -0.0163 | 34.0379
16 | 1.5202 | 0.04853 | -0.0161 | 31.325
16.5 | 1.5253 | 0.05354 | -0.0162 | 28.489
17 | 1.5323 | 0.05857 | -0.0166 | 26.1619
17.5 | 1.5401 | 0.06364 | -0.0173 | 24.2002
18 | 1.5442 | 0.06933 | -0.0183 | 22.2732
18.5 | 1.5434 | 0.0758 | -0.0198 | 20.3615
19 | 1.5467 | 0.08198 | -0.0215 | 18.8668
19.5 | 1.5473 | 0.08866 | -0.0236 | 17.4521
20 | 1.5443 | 0.09605 | -0.0262 | 16.0781

## 61. Re 3M Mach 0.25 (1)
BIGFOIL.COM POLAR EXPORT
NACA63-516 a=0.2
NACA63-516 a=0.2 |  |  |  | Cl Max: | 1.53 | at alpha= | 12.5 | deg
JavaFoil+Calcfoil stall+Eppler ext transition |  |  |  | L/D Max: | 138.276 | at alpha= | 5 | deg
Re: | 3000000 |  |  | Cd Min: | 0.00573 | at alpha= | -2 | deg
Mach: | 0.25 |  |  | Cl=0 at alpha= | -2.6905 | deg
|  |  |  | @ Cl=0.1, Cd= | 0.0057361
|  |  |  | @ Cl=0.4, Cd= | 0.0059544
|  |  |  | @ Cl=0.6, Cd= | 0.0062603
alpha (deg) | Cl | Cd | Cm | Cl/Cd
-15 | -0.492 | 0.11272 | -0.015 | -4.367
-14.5 | -0.532 | 0.10524 | -0.016 | -5.053
-14 | -0.566 | 0.09834 | -0.016 | -5.757
-13.5 | -0.595 | 0.09323 | -0.016 | -6.379
-13 | -0.618 | 0.08736 | -0.017 | -7.071
-12.5 | -0.635 | 0.0815 | -0.018 | -7.79
-12 | -0.646 | 0.07599 | -0.018 | -8.5
-11.5 | -0.651 | 0.07005 | -0.019 | -9.293
-11 | -0.652 | 0.06257 | -0.021 | -10.419
-10.5 | -0.649 | 0.05483 | -0.023 | -11.834
-10 | -0.716 | 0.01846 | -0.031 | -38.784
-9.5 | -0.713 | 0.01356 | -0.033 | -52.568
-9 | -0.691 | 0.01093 | -0.034 | -63.242
-8.5 | -0.664 | 0.01061 | -0.035 | -62.631
-8 | -0.621 | 0.01002 | -0.036 | -61.96
-7.5 | -0.573 | 0.00953 | -0.036 | -60.084
-7 | -0.521 | 0.00902 | -0.037 | -57.743
-6.5 | -0.466 | 0.00829 | -0.037 | -56.253
-6 | -0.408 | 0.008 | -0.038 | -51.006
-5.5 | -0.348 | 0.00777 | -0.038 | -44.854
-5 | -0.288 | 0.00758 | -0.039 | -37.976
-4.5 | -0.227 | 0.00804 | -0.039 | -28.161
-4 | -0.165 | 0.0079 | -0.04 | -20.824
-3.5 | -0.102 | 0.0078 | -0.04 | -13.072
-3 | -0.039 | 0.00767 | -0.041 | -5.096
-2.5 | 0.024 | 0.00747 | -0.041 | 3.229
-2 | 0.087 | 0.00573 | -0.042 | 15.266
-1.5 | 0.151 | 0.00576 | -0.042 | 26.265
-1 | 0.215 | 0.00578 | -0.043 | 37.162
-0.5 | 0.278 | 0.00582 | -0.044 | 47.741
0 | 0.34 | 0.00587 | -0.044 | 57.964
0.5 | 0.404 | 0.00596 | -0.045 | 67.66
1 | 0.467 | 0.00601 | -0.045 | 77.579
1.5 | 0.529 | 0.0061 | -0.046 | 86.73
2 | 0.592 | 0.00624 | -0.046 | 94.861
2.5 | 0.655 | 0.0064 | -0.047 | 102.344
3 | 0.717 | 0.00655 | -0.048 | 109.555
3.5 | 0.78 | 0.00671 | -0.048 | 116.107
4 | 0.842 | 0.00699 | -0.049 | 120.498
4.5 | 0.904 | 0.00731 | -0.049 | 123.693
5 | 0.96 | 0.00694 | -0.05 | 138.276
5.5 | 1.016 | 0.00804 | -0.05 | 126.464
6 | 1.072 | 0.00867 | -0.05 | 123.58
6.5 | 1.126 | 0.00921 | -0.051 | 122.301
7 | 1.179 | 0.00976 | -0.051 | 120.802
7.5 | 1.231 | 0.01032 | -0.051 | 119.311
8 | 1.281 | 0.01092 | -0.052 | 117.259
8.5 | 1.327 | 0.01179 | -0.052 | 112.562
9 | 1.364 | 0.01476 | -0.052 | 92.365
9.5 | 1.396 | 0.01901 | -0.052 | 73.465
10 | 1.433 | 0.02058 | -0.053 | 69.597
10.5 | 1.465 | 0.02198 | -0.053 | 66.685
11 | 1.491 | 0.02352 | -0.054 | 63.404
11.5 | 1.511 | 0.02517 | -0.054 | 60.01
12 | 1.524 | 0.02689 | -0.054 | 56.688
12.5 | 1.53 | 0.02896 | -0.055 | 52.841
13 | 1.53 | 0.03096 | -0.055 | 49.413
13.5 | 1.519 | 0.03351 | -0.055 | 45.327
14 | 1.496 | 0.03614 | -0.056 | 41.402
14.5 | 1.464 | 0.03908 | -0.056 | 37.465
15 | 1.422 | 0.04267 | -0.056 | 33.333
15.5 | 1.371 | 0.04682 | -0.056 | 29.284
16 | 1.311 | 0.0515 | -0.056 | 25.456
16.5 | 1.244 | 0.0563 | -0.056 | 22.095
17 | 1.168 | 0.0629 | -0.056 | 18.569
17.5 | 1.083 | 0.07212 | -0.056 | 15.014

## 62. Re 3M Mach 0.25 (2)
BIGFOIL.COM POLAR EXPORT
NACA63-516 a=0.2
NACA63-516 a=0.2 |  |  |  | Cl Max: | 1.4937 | at alpha= | 17 | deg
XFOIL ncrit=9 |  |  |  | L/D Max: | 160.18 | at alpha= | 6 | deg
Re: | 3000000 |  |  | Cd Min: | 0.1865 | at alpha= | -19 | deg
Mach: | 0.25 |  |  | Cl=0 at alpha= | -2.7843 | deg
|  |  |  | @ Cl=0.1, Cd= | 0.006501
|  |  |  | @ Cl=0.4, Cd= | 0.0051109
|  |  |  | @ Cl=0.6, Cd= | 0.0052702
alpha (deg) | Cl | Cd | Cm | Cl/Cd
-19 | -0.6536 | 0.1865 | 0.0215 | -3.5046
-18.5 | -0.657 | 0.17432 | 0.014 | -3.7689
-17.5 | -0.663 | 0.15235 | 0.0012 | -4.3518
-17 | -0.6783 | 0.13871 | -0.0072 | -4.8901
-16.5 | -0.7856 | 0.10763 | -0.0277 | -7.2991
-16 | -1.0625 | 0.05208 | -0.0676 | -20.4013
-15.5 | -1.0996 | 0.04187 | -0.073 | -26.2622
-15 | -1.1243 | 0.03449 | -0.0747 | -32.5979
-14.5 | -1.1346 | 0.02933 | -0.0737 | -38.6839
-14 | -1.1369 | 0.02545 | -0.0709 | -44.6719
-13.5 | -1.1334 | 0.02254 | -0.0665 | -50.2839
-13 | -1.1241 | 0.02052 | -0.0603 | -54.7807
-12.5 | -1.0947 | 0.01869 | -0.0564 | -58.5714
-12 | -1.058 | 0.01685 | -0.0532 | -62.7893
-11.5 | -1.0131 | 0.01547 | -0.0508 | -65.488
-11 | -0.9643 | 0.01426 | -0.0489 | -67.6227
-10.5 | -0.9123 | 0.01328 | -0.0473 | -68.6973
-10 | -0.8581 | 0.01244 | -0.0461 | -68.9791
-9.5 | -0.806 | 0.01133 | -0.0447 | -71.1386
-9 | -0.7483 | 0.01081 | -0.0441 | -69.2229
-8.5 | -0.6891 | 0.01039 | -0.0437 | -66.3234
-8 | -0.6294 | 0.01005 | -0.0434 | -62.6269
-7.5 | -0.5704 | 0.00959 | -0.0431 | -59.4786
-7 | -0.5105 | 0.00926 | -0.043 | -55.1296
-6.5 | -0.4502 | 0.00898 | -0.0431 | -50.1336
-6 | -0.3905 | 0.00858 | -0.0431 | -45.5128
-5.5 | -0.3301 | 0.00831 | -0.0432 | -39.7232
-5 | -0.2694 | 0.00805 | -0.0435 | -33.4658
-4.5 | -0.2087 | 0.00781 | -0.0438 | -26.7222
-4 | -0.1479 | 0.00757 | -0.0442 | -19.5376
-3.5 | -0.0869 | 0.00737 | -0.0447 | -11.791
-3 | -0.0261 | 0.00715 | -0.0452 | -3.6503
-2.5 | 0.0344 | 0.00685 | -0.0457 | 5.0219
-2 | 0.0949 | 0.00655 | -0.0463 | 14.4885
-1.5 | 0.1542 | 0.00598 | -0.047 | 25.786
-1 | 0.2129 | 0.00532 | -0.0476 | 40.0188
-0.5 | 0.2742 | 0.00517 | -0.0484 | 53.0368
0 | 0.3356 | 0.00512 | -0.0491 | 65.5469
0.5 | 0.3974 | 0.00511 | -0.0499 | 77.7691
1 | 0.4587 | 0.00513 | -0.0506 | 89.4152
1.5 | 0.5207 | 0.00516 | -0.0514 | 100.9109
2 | 0.5822 | 0.00525 | -0.0522 | 110.8952
2.5 | 0.6439 | 0.00532 | -0.053 | 121.0338
3 | 0.7053 | 0.00542 | -0.0537 | 130.1292
3.5 | 0.7665 | 0.00554 | -0.0544 | 138.3574
4 | 0.8277 | 0.00565 | -0.0551 | 146.4956
4.5 | 0.8883 | 0.00582 | -0.0557 | 152.6289
5 | 0.9481 | 0.00605 | -0.0562 | 156.7107
5.5 | 1.0071 | 0.00633 | -0.0565 | 159.0995
6 | 1.0652 | 0.00665 | -0.0567 | 160.1805
6.5 | 1.121 | 0.00712 | -0.0566 | 157.4438
7 | 1.1723 | 0.00784 | -0.0558 | 149.5281
7.5 | 1.2229 | 0.00849 | -0.0548 | 144.04
8 | 1.2656 | 0.00939 | -0.0525 | 134.7817
8.5 | 1.2999 | 0.01052 | -0.0491 | 123.5646
9 | 1.3205 | 0.01184 | -0.0436 | 111.5287
9.5 | 1.3271 | 0.01355 | -0.0367 | 97.941
10 | 1.3392 | 0.01569 | -0.0319 | 85.3537
10.5 | 1.3491 | 0.01835 | -0.0278 | 73.5204
11 | 1.361 | 0.0212 | -0.0244 | 64.1981
11.5 | 1.3777 | 0.02398 | -0.0219 | 57.452
12 | 1.3934 | 0.027 | -0.0196 | 51.6074
12.5 | 1.4085 | 0.03022 | -0.0177 | 46.6082
13 | 1.4244 | 0.03361 | -0.0162 | 42.3802
13.5 | 1.4364 | 0.03751 | -0.0149 | 38.2938
14 | 1.4508 | 0.04142 | -0.0141 | 35.0266
14.5 | 1.4605 | 0.04591 | -0.0134 | 31.8122
15 | 1.4709 | 0.05055 | -0.0131 | 29.0979
15.5 | 1.4799 | 0.05552 | -0.0131 | 26.6553
16 | 1.4829 | 0.06129 | -0.0135 | 24.1948
16.5 | 1.4903 | 0.06682 | -0.0142 | 22.3032
17 | 1.4937 | 0.07302 | -0.0153 | 20.456
17.5 | 1.4932 | 0.07993 | -0.017 | 18.6813
18 | 1.491 | 0.08727 | -0.019 | 17.0849
18.5 | 1.4925 | 0.09436 | -0.0213 | 15.8171
19 | 1.4897 | 0.10221 | -0.0242 | 14.5749
19.5 | 1.4827 | 0.11091 | -0.0278 | 13.3685
20 | 1.4729 | 0.12018 | -0.032 | 12.2558

## 63. Re 3M Mach 0.50 (1)
BIGFOIL.COM POLAR EXPORT
NACA63-516 a=0.2
NACA63-516 a=0.2 |  |  |  | Cl Max: | 1.431 | at alpha= | 9.5 | deg
JavaFoil+Calcfoil stall+Eppler ext transition |  |  |  | L/D Max: | 114.22 | at alpha= | 4.5 | deg
Re: | 3000000 |  |  | Cd Min: | 0.00597 | at alpha= | -2 | deg
Mach: | 0.5 |  |  | Cl=0 at alpha= | -2.6901 | deg
|  |  |  | @ Cl=0.1, Cd= | 0.0059706
|  |  |  | @ Cl=0.4, Cd= | 0.0062454
|  |  |  | @ Cl=0.6, Cd= | 0.0066683
alpha (deg) | Cl | Cd | Cm | Cl/Cd
-20 | -0.982 | 0.16849 | -0.016 | -5.828
-19.5 | -0.954 | 0.16225 | -0.017 | -5.877
-19 | -0.925 | 0.15688 | -0.017 | -5.898
-18.5 | -0.897 | 0.15279 | -0.017 | -5.873
-18 | -0.869 | 0.14709 | -0.017 | -5.911
-17.5 | -0.842 | 0.14402 | -0.017 | -5.844
-17 | -0.812 | 0.14219 | -0.017 | -5.709
-16.5 | -0.783 | 0.1333 | -0.017 | -5.877
-16 | -0.755 | 0.13122 | -0.017 | -5.755
-15.5 | -0.727 | 0.12765 | -0.017 | -5.697
-15 | -0.7 | 0.12314 | -0.018 | -5.681
-14.5 | -0.67 | 0.11794 | -0.017 | -5.677
-14 | -0.641 | 0.11436 | -0.017 | -5.608
-13.5 | -0.613 | 0.11062 | -0.017 | -5.544
-13 | -0.585 | 0.10387 | -0.017 | -5.633
-12.5 | -0.557 | 0.10358 | -0.018 | -5.377
-12 | -0.528 | 0.09658 | -0.017 | -5.463
-11.5 | -0.499 | 0.09237 | -0.017 | -5.405
-11 | -0.471 | 0.0897 | -0.017 | -5.251
-10.5 | -0.443 | 0.08615 | -0.017 | -5.14
-10 | -0.415 | 0.08399 | -0.018 | -4.935
-9.5 | -0.386 | 0.07071 | -0.017 | -5.457
-9 | -0.358 | 0.06941 | -0.018 | -5.156
-8.5 | -0.33 | 0.06278 | -0.018 | -5.249
-8 | -0.302 | 0.05403 | -0.02 | -5.591
-7.5 | -0.443 | 0.04952 | -0.022 | -8.936
-7 | -0.523 | 0.01218 | -0.04 | -42.988
-6.5 | -0.499 | 0.01021 | -0.041 | -48.807
-6 | -0.443 | 0.00956 | -0.042 | -46.34
-5.5 | -0.382 | 0.00856 | -0.043 | -44.578
-5 | -0.317 | 0.00817 | -0.043 | -38.884
-4.5 | -0.251 | 0.00787 | -0.044 | -31.901
-4 | -0.183 | 0.00839 | -0.044 | -21.78
-3.5 | -0.114 | 0.00824 | -0.045 | -13.781
-3 | -0.044 | 0.00803 | -0.046 | -5.427
-2.5 | 0.027 | 0.00787 | -0.046 | 3.421
-2 | 0.098 | 0.00597 | -0.047 | 16.36
-1.5 | 0.169 | 0.00599 | -0.047 | 28.229
-1 | 0.24 | 0.00603 | -0.048 | 39.765
-0.5 | 0.311 | 0.0061 | -0.049 | 50.98
0 | 0.38 | 0.00622 | -0.049 | 61.092
0.5 | 0.451 | 0.00631 | -0.05 | 71.418
1 | 0.521 | 0.00646 | -0.051 | 80.66
1.5 | 0.591 | 0.00664 | -0.051 | 89.068
2 | 0.661 | 0.00686 | -0.052 | 96.347
2.5 | 0.731 | 0.00711 | -0.052 | 102.744
3 | 0.793 | 0.00737 | -0.053 | 107.689
3.5 | 0.859 | 0.00773 | -0.053 | 111.117
4 | 0.923 | 0.00812 | -0.054 | 113.764
4.5 | 0.988 | 0.00865 | -0.054 | 114.22
5 | 1.051 | 0.00933 | -0.054 | 112.639
5.5 | 1.113 | 0.0102 | -0.055 | 109.063
6 | 1.173 | 0.011 | -0.055 | 106.691
6.5 | 1.231 | 0.01179 | -0.056 | 104.428
7 | 1.286 | 0.01264 | -0.056 | 101.748
7.5 | 1.336 | 0.01365 | -0.057 | 97.845
8 | 1.378 | 0.01598 | -0.057 | 86.212
8.5 | 1.402 | 0.02328 | -0.057 | 60.201
9 | 1.425 | 0.02567 | -0.057 | 55.496
9.5 | 1.431 | 0.0281 | -0.057 | 50.922
10 | 1.409 | 0.031 | -0.058 | 45.469
10.5 | 1.324 | 0.03512 | -0.058 | 37.684
11 | 0.872 | 0.04148 | -0.058 | 21.026
11.5 | 0.902 | 0.04228 | -0.058 | 21.338
12 | 0.812 | 0.08981 | -0.029 | 9.039
12.5 | 0.838 | 0.09806 | -0.029 | 8.547
13 | 0.865 | 0.10256 | -0.029 | 8.431
13.5 | 0.934 | 0.09566 | -0.049 | 9.769
14 | 0.92 | 0.1118 | -0.033 | 8.225
14.5 | 0.98 | 0.11008 | -0.048 | 8.905

## 64. Re 3M Mach 0.50 (2)
BIGFOIL.COM POLAR EXPORT
NACA63-516 a=0.2
NACA63-516 a=0.2 |  |  |  | Cl Max: | 1.3523 | at alpha= | 8 | deg
XFOIL ncrit=9 |  |  |  | L/D Max: | 157.65 | at alpha= | 5 | deg
Re: | 3000000 |  |  | Cd Min: | 0.1228 | at alpha= | -13.5 | deg
Mach: | 0.5 |  |  | Cl=0 at alpha= | -2.8246 | deg
|  |  |  | @ Cl=0.1, Cd= | 0.0071487
|  |  |  | @ Cl=0.4, Cd= | 0.00548
|  |  |  | @ Cl=0.6, Cd= | 0.0056138
alpha (deg) | Cl | Cd | Cm | Cl/Cd
-13.5 | -0.4837 | 0.1228 | -0.0242 | -3.9389
-13 | -0.4901 | 0.11109 | -0.0318 | -4.4117
-12.5 | -0.5083 | 0.09825 | -0.0407 | -5.1735
-12 | -0.537 | 0.08471 | -0.0506 | -6.3393
-11.5 | -0.5587 | 0.07272 | -0.0594 | -7.6829
-11 | -0.5753 | 0.05989 | -0.0691 | -9.6059
-10.5 | -0.5984 | 0.0482 | -0.0784 | -12.4149
-10 | -0.6267 | 0.03889 | -0.0843 | -16.1147
-9.5 | -0.6618 | 0.03111 | -0.0859 | -21.2729
-9 | -0.7 | 0.02494 | -0.0819 | -28.0674
-8.5 | -0.7281 | 0.0192 | -0.0738 | -37.9219
-8 | -0.7148 | 0.01404 | -0.0673 | -50.9117
-7.5 | -0.6561 | 0.01227 | -0.0631 | -53.4719
-7 | -0.5883 | 0.01131 | -0.0602 | -52.0159
-6.5 | -0.5177 | 0.01067 | -0.058 | -48.5192
-6 | -0.448 | 0.01 | -0.0562 | -44.8
-5.5 | -0.3788 | 0.00936 | -0.0548 | -40.4701
-5 | -0.3083 | 0.00887 | -0.0538 | -34.7576
-4.5 | -0.2372 | 0.00851 | -0.0532 | -27.8731
-4 | -0.1667 | 0.00814 | -0.0528 | -20.4791
-3.5 | -0.0955 | 0.00787 | -0.0527 | -12.1347
-3 | -0.0248 | 0.00764 | -0.0528 | -3.2461
-2.5 | 0.0459 | 0.00739 | -0.0531 | 6.2111
-2 | 0.1154 | 0.00708 | -0.0534 | 16.2994
-1.5 | 0.1849 | 0.0067 | -0.0539 | 27.597
-1 | 0.2498 | 0.0057 | -0.0544 | 43.8246
-0.5 | 0.3204 | 0.0055 | -0.0551 | 58.2545
0 | 0.3911 | 0.00548 | -0.0558 | 71.3686
0.5 | 0.4625 | 0.00548 | -0.0566 | 84.3978
1 | 0.5335 | 0.00553 | -0.0574 | 96.4738
1.5 | 0.6049 | 0.00562 | -0.0582 | 107.6335
2 | 0.6764 | 0.00572 | -0.0589 | 118.2517
2.5 | 0.7475 | 0.00587 | -0.0595 | 127.3424
3 | 0.8191 | 0.006 | -0.0601 | 136.5167
3.5 | 0.89 | 0.0062 | -0.0604 | 143.5484
4 | 0.9607 | 0.00642 | -0.0606 | 149.6417
4.5 | 1.0315 | 0.00665 | -0.0606 | 155.1128
5 | 1.1004 | 0.00698 | -0.0602 | 157.6504
5.5 | 1.1667 | 0.00743 | -0.0593 | 157.0256
6.5 | 1.2878 | 0.00866 | -0.0552 | 148.7067
7 | 1.3293 | 0.00972 | -0.0504 | 136.7593
7.5 | 1.3384 | 0.01113 | -0.0411 | 120.2516
8 | 1.3523 | 0.01335 | -0.0347 | 101.2959
8.5 | 1.3425 | 0.01737 | -0.0279 | 77.2884
9.5 | 1.3333 | 0.02633 | -0.0183 | 50.6381
10 | 1.3284 | 0.03141 | -0.0148 | 42.2923
10.5 | 1.3201 | 0.03722 | -0.0122 | 35.4675
11 | 1.319 | 0.04291 | -0.0104 | 30.7388
11.5 | 1.3256 | 0.04834 | -0.0091 | 27.4224
12 | 1.3325 | 0.05404 | -0.0082 | 24.6577
12.5 | 1.3378 | 0.06019 | -0.0079 | 22.2263
13 | 1.3459 | 0.06637 | -0.008 | 20.2787

## 65. Re 4M Mach 0.00 (1)
BIGFOIL.COM POLAR EXPORT
NACA63-516 a=0.2
NACA63-516 a=0.2 |  |  |  | Cl Max: | 1.58 | at alpha= | 14 | deg
JavaFoil+Calcfoil stall+Eppler ext transition |  |  |  | L/D Max: | 130.085 | at alpha= | 6.5 | deg
Re: | 4000000 |  |  | Cd Min: | 0.00552 | at alpha= | -1.5 | deg
Mach: | 0 |  |  | Cl=0 at alpha= | -2.6885 | deg
|  |  |  | @ Cl=0.1, Cd= | 0.0055275
|  |  |  | @ Cl=0.4, Cd= | 0.0057103
|  |  |  | @ Cl=0.6, Cd= | 0.0060233
alpha (deg) | Cl | Cd | Cm | Cl/Cd
-16.5 | -0.712 | 0.11702 | -0.015 | -6.085
-16 | -0.724 | 0.11096 | -0.016 | -6.521
-15.5 | -0.733 | 0.10464 | -0.016 | -7.005
-15 | -0.741 | 0.09814 | -0.017 | -7.549
-14.5 | -0.746 | 0.09203 | -0.017 | -8.108
-14 | -0.749 | 0.08607 | -0.018 | -8.703
-13.5 | -0.75 | 0.07977 | -0.019 | -9.398
-13 | -0.748 | 0.07337 | -0.019 | -10.194
-12.5 | -0.747 | 0.06423 | -0.021 | -11.632
-12 | -0.793 | 0.03218 | -0.027 | -24.628
-11.5 | -0.813 | 0.01909 | -0.029 | -42.587
-11 | -0.806 | 0.01515 | -0.03 | -53.228
-10.5 | -0.791 | 0.01289 | -0.031 | -61.385
-10 | -0.768 | 0.01114 | -0.032 | -68.974
-9.5 | -0.743 | 0.01036 | -0.033 | -71.654
-9 | -0.702 | 0.00992 | -0.033 | -70.801
-8.5 | -0.658 | 0.00951 | -0.034 | -69.216
-8 | -0.611 | 0.00909 | -0.034 | -67.23
-7.5 | -0.561 | 0.00879 | -0.035 | -63.877
-7 | -0.509 | 0.00837 | -0.035 | -60.795
-6.5 | -0.454 | 0.00772 | -0.036 | -58.778
-6 | -0.397 | 0.00748 | -0.036 | -53.016
-5.5 | -0.339 | 0.00727 | -0.037 | -46.542
-5 | -0.279 | 0.00717 | -0.037 | -38.956
-4.5 | -0.22 | 0.00765 | -0.038 | -28.722
-4 | -0.159 | 0.00751 | -0.038 | -21.233
-3.5 | -0.099 | 0.00735 | -0.039 | -13.451
-3 | -0.038 | 0.00724 | -0.039 | -5.229
-2.5 | 0.023 | 0.00641 | -0.04 | 3.643
-2 | 0.085 | 0.00553 | -0.041 | 15.325
-1.5 | 0.146 | 0.00552 | -0.041 | 26.539
-1 | 0.208 | 0.00554 | -0.042 | 37.526
-0.5 | 0.269 | 0.00558 | -0.042 | 48.289
0 | 0.33 | 0.00565 | -0.043 | 58.332
0.5 | 0.391 | 0.0057 | -0.043 | 68.613
1 | 0.452 | 0.00577 | -0.044 | 78.293
1.5 | 0.513 | 0.00584 | -0.044 | 87.803
2 | 0.574 | 0.00598 | -0.045 | 95.843
2.5 | 0.634 | 0.00608 | -0.045 | 104.398
3 | 0.695 | 0.00622 | -0.046 | 111.691
3.5 | 0.755 | 0.00639 | -0.047 | 118.185
4 | 0.815 | 0.00662 | -0.047 | 123.125
4.5 | 0.876 | 0.00687 | -0.048 | 127.383
5 | 0.935 | 0.00723 | -0.048 | 129.33
5.5 | 0.995 | 0.00779 | -0.049 | 127.769
6 | 1.046 | 0.00805 | -0.049 | 129.921
6.5 | 1.099 | 0.00845 | -0.049 | 130.085
7 | 1.151 | 0.00887 | -0.05 | 129.836
7.5 | 1.203 | 0.00929 | -0.05 | 129.501
8 | 1.252 | 0.00991 | -0.051 | 126.378
8.5 | 1.296 | 0.01123 | -0.051 | 115.404
9 | 1.336 | 0.01339 | -0.051 | 99.789
9.5 | 1.372 | 0.01644 | -0.051 | 83.464
10 | 1.412 | 0.01757 | -0.052 | 80.375
10.5 | 1.449 | 0.01878 | -0.052 | 77.126
11 | 1.481 | 0.01997 | -0.052 | 74.14
11.5 | 1.509 | 0.02124 | -0.053 | 71.045
12 | 1.533 | 0.02262 | -0.053 | 67.783
12.5 | 1.553 | 0.02409 | -0.053 | 64.458
13 | 1.568 | 0.0257 | -0.054 | 61.023
13.5 | 1.578 | 0.02723 | -0.054 | 57.931
14 | 1.58 | 0.0293 | -0.055 | 53.916
14.5 | 1.576 | 0.03136 | -0.055 | 50.256
15 | 1.568 | 0.03363 | -0.055 | 46.633
15.5 | 1.555 | 0.03608 | -0.055 | 43.094
16 | 1.537 | 0.03873 | -0.056 | 39.688
16.5 | 1.514 | 0.04204 | -0.056 | 36.021
17 | 1.488 | 0.04524 | -0.056 | 32.883
17.5 | 1.457 | 0.04895 | -0.056 | 29.773
18 | 1.425 | 0.05256 | -0.057 | 27.11
18.5 | 1.388 | 0.05733 | -0.057 | 24.207
19 | 1.35 | 0.06185 | -0.057 | 21.828

## 66. Re 4M Mach 0.00 (2)
BIGFOIL.COM POLAR EXPORT
NACA63-516 a=0.2
NACA63-516 a=0.2 |  |  |  | Cl Max: | 1.5958 | at alpha= | 19 | deg
XFOIL ncrit=9 |  |  |  | L/D Max: | 164.634 | at alpha= | 5.5 | deg
Re: | 4000000 |  |  | Cd Min: | 0.08643 | at alpha= | 20 | deg
Mach: | 0 |  |  | Cl=0 at alpha= | -2.7697 | deg
|  |  |  | @ Cl=0.1, Cd= | 0.0061615
|  |  |  | @ Cl=0.4, Cd= | 0.0047837
|  |  |  | @ Cl=0.6, Cd= | 0.0049122
alpha (deg) | Cl | Cd | Cm | Cl/Cd
-20 | -1.2641 | 0.06736 | -0.0501 | -18.7663
-19.5 | -1.2768 | 0.05838 | -0.0557 | -21.8705
-19 | -1.34 | 0.04432 | -0.063 | -30.2347
-18.5 | -1.3515 | 0.03791 | -0.065 | -35.6502
-17.5 | -1.349 | 0.02927 | -0.0652 | -46.0881
-17 | -1.3439 | 0.02623 | -0.0632 | -51.2352
-16.5 | -1.333 | 0.02377 | -0.0608 | -56.0791
-16 | -1.3208 | 0.02166 | -0.0575 | -60.9788
-15.5 | -1.3048 | 0.02012 | -0.0535 | -64.8509
-15 | -1.2877 | 0.0189 | -0.0486 | -68.1323
-14.5 | -1.253 | 0.01782 | -0.0462 | -70.3143
-14 | -1.2137 | 0.01681 | -0.0444 | -72.2011
-13.5 | -1.1712 | 0.01587 | -0.043 | -73.7996
-13 | -1.1258 | 0.01503 | -0.0418 | -74.9035
-12.5 | -1.0782 | 0.01429 | -0.041 | -75.4514
-12 | -1.0295 | 0.01354 | -0.0402 | -76.034
-11.5 | -0.9801 | 0.01276 | -0.0396 | -76.8103
-11 | -0.9296 | 0.01204 | -0.039 | -77.2093
-10.5 | -0.8778 | 0.01136 | -0.0386 | -77.2711
-10 | -0.8263 | 0.01061 | -0.0382 | -77.8794
-9.5 | -0.7735 | 0.00997 | -0.038 | -77.5827
-9 | -0.7183 | 0.00957 | -0.0381 | -75.0575
-8 | -0.6053 | 0.009 | -0.0386 | -67.2556
-7.5 | -0.5489 | 0.00864 | -0.0388 | -63.5301
-7 | -0.4918 | 0.00836 | -0.0391 | -58.8278
-6.5 | -0.4342 | 0.00813 | -0.0395 | -53.4071
-6 | -0.3767 | 0.00788 | -0.0399 | -47.8046
-5.5 | -0.3189 | 0.00764 | -0.0404 | -41.7408
-5 | -0.2607 | 0.00746 | -0.0409 | -34.9464
-4.5 | -0.2024 | 0.00724 | -0.0414 | -27.9558
-4 | -0.144 | 0.00706 | -0.042 | -20.3966
-3.5 | -0.0854 | 0.00688 | -0.0426 | -12.4128
-3 | -0.0269 | 0.0067 | -0.0432 | -4.0149
-2.5 | 0.0315 | 0.00645 | -0.0438 | 4.8837
-2 | 0.09 | 0.00622 | -0.0445 | 14.4695
-1.5 | 0.1481 | 0.00588 | -0.0452 | 25.1871
-1 | 0.2045 | 0.00513 | -0.0459 | 39.8635
-0.5 | 0.2631 | 0.00493 | -0.0466 | 53.3671
0 | 0.3221 | 0.0048 | -0.0474 | 67.1042
0.5 | 0.3813 | 0.00479 | -0.0482 | 79.6033
1 | 0.4407 | 0.00477 | -0.049 | 92.3899
1.5 | 0.4998 | 0.00481 | -0.0498 | 103.9085
2 | 0.5592 | 0.00485 | -0.0506 | 115.299
2.5 | 0.6182 | 0.00494 | -0.0514 | 125.1417
3 | 0.6774 | 0.005 | -0.0522 | 135.48
3.5 | 0.736 | 0.00511 | -0.053 | 144.0313
4 | 0.7945 | 0.00523 | -0.0537 | 151.912
4.5 | 0.8522 | 0.00542 | -0.0544 | 157.2325
5 | 0.9095 | 0.00563 | -0.0551 | 161.5453
5.5 | 0.9664 | 0.00587 | -0.0556 | 164.6337
6.5 | 1.0741 | 0.0068 | -0.0561 | 157.9559
7 | 1.126 | 0.00734 | -0.056 | 153.406
7.5 | 1.1763 | 0.00793 | -0.0557 | 148.3354
8 | 1.2207 | 0.00883 | -0.0545 | 138.2446
8.5 | 1.26 | 0.0098 | -0.0525 | 128.5714
9.5 | 1.3334 | 0.01162 | -0.0478 | 114.7504
10 | 1.3491 | 0.01275 | -0.042 | 105.8118
10.5 | 1.3625 | 0.01421 | -0.0368 | 95.8832
11 | 1.3813 | 0.01587 | -0.0331 | 87.0384
11.5 | 1.4029 | 0.01761 | -0.0302 | 79.665
12 | 1.4254 | 0.01948 | -0.0279 | 73.1725
12.5 | 1.4466 | 0.02157 | -0.0257 | 67.0654
13 | 1.467 | 0.02383 | -0.0238 | 61.5611
13.5 | 1.4855 | 0.02636 | -0.0221 | 56.3543
14 | 1.5024 | 0.02911 | -0.0205 | 51.6111
14.5 | 1.5163 | 0.03228 | -0.0192 | 46.9734
15 | 1.5325 | 0.03545 | -0.0182 | 43.2299
15.5 | 1.5467 | 0.03893 | -0.0175 | 39.7303
16 | 1.5559 | 0.04305 | -0.017 | 36.1417
16.5 | 1.5671 | 0.04715 | -0.0168 | 33.2365
17 | 1.5759 | 0.05164 | -0.0168 | 30.517
17.5 | 1.5814 | 0.05665 | -0.0172 | 27.9153
18 | 1.5881 | 0.06167 | -0.0178 | 25.7516
18.5 | 1.5938 | 0.06701 | -0.0187 | 23.7845
19 | 1.5958 | 0.07296 | -0.02 | 21.8723
19.5 | 1.5935 | 0.07968 | -0.0218 | 19.9987
20 | 1.5922 | 0.08643 | -0.0239 | 18.4218

## 67. Re 4M Mach 0.10 (1)
BIGFOIL.COM POLAR EXPORT
NACA63-516 a=0.2
NACA63-516 a=0.2 |  |  |  | Cl Max: | 1.572 | at alpha= | 13.5 | deg
JavaFoil+Calcfoil stall+Eppler ext transition |  |  |  | L/D Max: | 136.192 | at alpha= | 5.5 | deg
Re: | 4000000 |  |  | Cd Min: | 0.00552 | at alpha= | -1.5 | deg
Mach: | 0.1 |  |  | Cl=0 at alpha= | -2.6885 | deg
|  |  |  | @ Cl=0.1, Cd= | 0.0055276
|  |  |  | @ Cl=0.4, Cd= | 0.0057092
|  |  |  | @ Cl=0.6, Cd= | 0.0060254
alpha (deg) | Cl | Cd | Cm | Cl/Cd
-16 | -0.692 | 0.11306 | -0.016 | -6.117
-15.5 | -0.705 | 0.10664 | -0.016 | -6.607
-15 | -0.715 | 0.10061 | -0.016 | -7.108
-14.5 | -0.724 | 0.09405 | -0.017 | -7.697
-14 | -0.73 | 0.08794 | -0.018 | -8.297
-13.5 | -0.733 | 0.08187 | -0.018 | -8.949
-13 | -0.733 | 0.07596 | -0.019 | -9.645
-12.5 | -0.731 | 0.06866 | -0.02 | -10.653
-12 | -0.735 | 0.05671 | -0.022 | -12.954
-11.5 | -0.793 | 0.02292 | -0.029 | -34.599
-11 | -0.797 | 0.01626 | -0.03 | -48.993
-10.5 | -0.786 | 0.01337 | -0.031 | -58.741
-10 | -0.765 | 0.01088 | -0.032 | -70.246
-9.5 | -0.743 | 0.01051 | -0.033 | -70.679
-9 | -0.703 | 0.01003 | -0.034 | -70.065
-8.5 | -0.66 | 0.00953 | -0.034 | -69.219
-8 | -0.613 | 0.00919 | -0.035 | -66.715
-7.5 | -0.563 | 0.00882 | -0.035 | -63.852
-7 | -0.511 | 0.0084 | -0.036 | -60.789
-6.5 | -0.456 | 0.00775 | -0.036 | -58.844
-6 | -0.399 | 0.00752 | -0.037 | -53.001
-5.5 | -0.34 | 0.00733 | -0.037 | -46.409
-5 | -0.281 | 0.00719 | -0.038 | -39.045
-4.5 | -0.221 | 0.00765 | -0.038 | -28.851
-4 | -0.16 | 0.0075 | -0.039 | -21.359
-3.5 | -0.099 | 0.00736 | -0.039 | -13.501
-3 | -0.038 | 0.00725 | -0.04 | -5.248
-2.5 | 0.023 | 0.00712 | -0.04 | 3.296
-2 | 0.085 | 0.00553 | -0.041 | 15.393
-1.5 | 0.147 | 0.00552 | -0.041 | 26.655
-1 | 0.209 | 0.00554 | -0.042 | 37.695
-0.5 | 0.271 | 0.00558 | -0.042 | 48.489
0 | 0.331 | 0.00565 | -0.043 | 58.605
0.5 | 0.393 | 0.0057 | -0.043 | 68.938
1 | 0.454 | 0.00578 | -0.044 | 78.555
1.5 | 0.515 | 0.00589 | -0.045 | 87.544
2 | 0.576 | 0.00599 | -0.045 | 96.232
2.5 | 0.637 | 0.00608 | -0.046 | 104.869
3 | 0.698 | 0.00624 | -0.046 | 111.935
3.5 | 0.759 | 0.00644 | -0.047 | 117.856
4 | 0.82 | 0.00663 | -0.047 | 123.564
4.5 | 0.88 | 0.00695 | -0.048 | 126.682
5 | 0.94 | 0.00732 | -0.048 | 128.415
5.5 | 0.995 | 0.00731 | -0.049 | 136.192
6 | 1.05 | 0.00812 | -0.049 | 129.283
6.5 | 1.103 | 0.00852 | -0.05 | 129.466
7 | 1.156 | 0.00896 | -0.05 | 129.061
7.5 | 1.207 | 0.00939 | -0.05 | 128.638
8 | 1.257 | 0.01002 | -0.051 | 125.415
8.5 | 1.301 | 0.01143 | -0.051 | 113.793
9 | 1.34 | 0.01361 | -0.051 | 98.439
9.5 | 1.377 | 0.01667 | -0.051 | 82.596
10 | 1.416 | 0.01784 | -0.052 | 79.357
10.5 | 1.452 | 0.01906 | -0.052 | 76.206
11 | 1.483 | 0.02034 | -0.053 | 72.945
11.5 | 1.511 | 0.02159 | -0.053 | 69.986
12 | 1.533 | 0.023 | -0.053 | 66.679
12.5 | 1.552 | 0.02459 | -0.054 | 63.095
13 | 1.565 | 0.02614 | -0.054 | 59.88
13.5 | 1.572 | 0.02792 | -0.054 | 56.309
14 | 1.571 | 0.02991 | -0.055 | 52.545
14.5 | 1.565 | 0.03205 | -0.055 | 48.834
15 | 1.553 | 0.0346 | -0.055 | 44.884
15.5 | 1.536 | 0.03718 | -0.056 | 41.303
16 | 1.514 | 0.04001 | -0.056 | 37.829
16.5 | 1.486 | 0.04351 | -0.056 | 34.155
17 | 1.455 | 0.04665 | -0.056 | 31.191
17.5 | 1.42 | 0.0506 | -0.057 | 28.058
18 | 1.381 | 0.05505 | -0.057 | 25.085
18.5 | 1.341 | 0.05876 | -0.057 | 22.82

## 68. Re 4M Mach 0.10 (2)
BIGFOIL.COM POLAR EXPORT
NACA63-516 a=0.2
NACA63-516 a=0.2 |  |  |  | Cl Max: | 1.5859 | at alpha= | 19 | deg
XFOIL ncrit=9 |  |  |  | L/D Max: | 164.898 | at alpha= | 5.5 | deg
Re: | 4000000 |  |  | Cd Min: | 0.1821 | at alpha= | -20 | deg
Mach: | 0.1 |  |  | Cl=0 at alpha= | -2.7717 | deg
|  |  |  | @ Cl=0.1, Cd= | 0.0061881
|  |  |  | @ Cl=0.4, Cd= | 0.0048019
|  |  |  | @ Cl=0.6, Cd= | 0.0049224
alpha (deg) | Cl | Cd | Cm | Cl/Cd
-20 | -0.7225 | 0.1821 | 0.0221 | -3.9676
-19.5 | -1.1546 | 0.08097 | -0.042 | -14.2596
-19 | -1.2734 | 0.05461 | -0.0598 | -23.3181
-18.5 | -1.3006 | 0.04521 | -0.0646 | -28.768
-17.5 | -1.3192 | 0.03299 | -0.0682 | -39.9879
-17 | -1.3194 | 0.02924 | -0.0668 | -45.1231
-16.5 | -1.3163 | 0.02588 | -0.0647 | -50.8617
-16 | -1.3079 | 0.02324 | -0.0619 | -56.278
-15.5 | -1.2933 | 0.02132 | -0.0584 | -60.6614
-15 | -1.2799 | 0.01973 | -0.0536 | -64.8708
-14.5 | -1.2552 | 0.01856 | -0.0494 | -67.6293
-14 | -1.2185 | 0.01741 | -0.0471 | -69.9885
-13.5 | -1.1774 | 0.01636 | -0.0453 | -71.9682
-13 | -1.1327 | 0.01543 | -0.0439 | -73.4089
-12.5 | -1.0854 | 0.01462 | -0.0428 | -74.2408
-12 | -1.0364 | 0.01385 | -0.0419 | -74.8303
-11.5 | -0.9869 | 0.01303 | -0.041 | -75.7406
-11 | -0.936 | 0.01228 | -0.0403 | -76.2215
-10.5 | -0.8841 | 0.01156 | -0.0398 | -76.4792
-10 | -0.8309 | 0.01094 | -0.0394 | -75.9506
-9.5 | -0.7796 | 0.01005 | -0.0389 | -77.5721
-9 | -0.7237 | 0.00965 | -0.0389 | -74.9948
-8.5 | -0.6671 | 0.00932 | -0.039 | -71.5773
-8 | -0.6098 | 0.00904 | -0.0392 | -67.4558
-7.5 | -0.5528 | 0.0087 | -0.0394 | -63.5402
-7 | -0.4953 | 0.00841 | -0.0396 | -58.8942
-6.5 | -0.4372 | 0.00816 | -0.04 | -53.5784
-5.5 | -0.321 | 0.00766 | -0.0408 | -41.906
-5 | -0.2623 | 0.00749 | -0.0413 | -35.02
-4.5 | -0.2037 | 0.00726 | -0.0417 | -28.0579
-4 | -0.1448 | 0.00708 | -0.0423 | -20.452
-3.5 | -0.0858 | 0.0069 | -0.0429 | -12.4348
-3 | -0.0268 | 0.00672 | -0.0435 | -3.9881
-2.5 | 0.0319 | 0.00647 | -0.0441 | 4.9304
-2 | 0.0908 | 0.00624 | -0.0448 | 14.5513
-1.5 | 0.1493 | 0.00591 | -0.0454 | 25.2623
-1 | 0.206 | 0.00515 | -0.0461 | 40
-0.5 | 0.2649 | 0.00494 | -0.0469 | 53.6235
0 | 0.3243 | 0.00481 | -0.0477 | 67.422
0.5 | 0.3838 | 0.00481 | -0.0485 | 79.7921
1 | 0.4436 | 0.00478 | -0.0493 | 92.8033
2 | 0.563 | 0.00486 | -0.0509 | 115.8436
2.5 | 0.6223 | 0.00496 | -0.0517 | 125.4637
3 | 0.6819 | 0.00502 | -0.0525 | 135.8367
3.5 | 0.741 | 0.00512 | -0.0533 | 144.7266
4 | 0.7998 | 0.00526 | -0.054 | 152.0532
4.5 | 0.858 | 0.00544 | -0.0547 | 157.7206
5 | 0.9157 | 0.00566 | -0.0553 | 161.7845
5.5 | 0.9729 | 0.0059 | -0.0559 | 164.8983
6 | 1.0289 | 0.00624 | -0.0563 | 164.8878
7 | 1.1335 | 0.00739 | -0.0561 | 153.3829
7.5 | 1.1838 | 0.00801 | -0.0557 | 147.7903
8 | 1.2276 | 0.00895 | -0.0543 | 137.162
8.5 | 1.2668 | 0.0099 | -0.0522 | 127.9596
9 | 1.3044 | 0.01077 | -0.0498 | 121.1142
9.5 | 1.3368 | 0.01182 | -0.0467 | 113.0964
10 | 1.3471 | 0.01304 | -0.04 | 103.3052
10.5 | 1.3618 | 0.01465 | -0.0353 | 92.9556
11 | 1.3803 | 0.01643 | -0.0317 | 84.011
11.5 | 1.4021 | 0.01828 | -0.0289 | 76.7013
12 | 1.4241 | 0.02028 | -0.0266 | 70.2219
12.5 | 1.4457 | 0.02243 | -0.0245 | 64.4539
13 | 1.4644 | 0.02492 | -0.0225 | 58.764
13.5 | 1.4837 | 0.02749 | -0.0209 | 53.9724
14 | 1.4985 | 0.03051 | -0.0193 | 49.115
14.5 | 1.5138 | 0.0337 | -0.0181 | 44.9199
15 | 1.5287 | 0.03712 | -0.0172 | 41.1827
15.5 | 1.5412 | 0.0409 | -0.0165 | 37.6822
16 | 1.5513 | 0.04506 | -0.0161 | 34.4274
16.5 | 1.562 | 0.04933 | -0.016 | 31.6643
17 | 1.5687 | 0.05421 | -0.0161 | 28.9375
17.5 | 1.5717 | 0.05965 | -0.0166 | 26.3487
18 | 1.5799 | 0.06467 | -0.0174 | 24.4302
18.5 | 1.5841 | 0.07033 | -0.0185 | 22.5238
19 | 1.5859 | 0.07649 | -0.0199 | 20.7334
19.5 | 1.5814 | 0.08369 | -0.022 | 18.8959
20 | 1.5815 | 0.09045 | -0.0242 | 17.4848

## 69. Re 4M Mach 0.25 (1)
BIGFOIL.COM POLAR EXPORT
NACA63-516 a=0.2
NACA63-516 a=0.2 |  |  |  | Cl Max: | 1.534 | at alpha= | 12.5 | deg
JavaFoil+Calcfoil stall+Eppler ext transition |  |  |  | L/D Max: | 133.115 | at alpha= | 5 | deg
Re: | 4000000 |  |  | Cd Min: | 0.00556 | at alpha= | -1.5 | deg
Mach: | 0.25 |  |  | Cl=0 at alpha= | -2.6905 | deg
|  |  |  | @ Cl=0.1, Cd= | 0.0055839
|  |  |  | @ Cl=0.4, Cd= | 0.0057475
|  |  |  | @ Cl=0.6, Cd= | 0.0060903
alpha (deg) | Cl | Cd | Cm | Cl/Cd
-15 | -0.493 | 0.11091 | -0.015 | -4.442
-14.5 | -0.532 | 0.1033 | -0.016 | -5.153
-14 | -0.567 | 0.09651 | -0.016 | -5.872
-13.5 | -0.595 | 0.09153 | -0.017 | -6.505
-13 | -0.619 | 0.08546 | -0.017 | -7.24
-12.5 | -0.636 | 0.07947 | -0.018 | -8.005
-12 | -0.647 | 0.07383 | -0.019 | -8.769
-11.5 | -0.653 | 0.06778 | -0.02 | -9.633
-11 | -0.657 | 0.05861 | -0.022 | -11.21
-10.5 | -0.703 | 0.02867 | -0.029 | -24.504
-10 | -0.728 | 0.01534 | -0.032 | -47.473
-9.5 | -0.718 | 0.01244 | -0.033 | -57.743
-9 | -0.695 | 0.01124 | -0.034 | -61.861
-8.5 | -0.664 | 0.01008 | -0.035 | -65.928
-8 | -0.621 | 0.00957 | -0.036 | -64.826
-7.5 | -0.573 | 0.00912 | -0.036 | -62.803
-7 | -0.521 | 0.00861 | -0.037 | -60.491
-6.5 | -0.466 | 0.00792 | -0.037 | -58.856
-6 | -0.408 | 0.00765 | -0.038 | -53.327
-5.5 | -0.348 | 0.00744 | -0.038 | -46.807
-5 | -0.288 | 0.0073 | -0.039 | -39.441
-4.5 | -0.227 | 0.00771 | -0.039 | -29.38
-4 | -0.165 | 0.0076 | -0.04 | -21.638
-3.5 | -0.102 | 0.00748 | -0.04 | -13.635
-3 | -0.039 | 0.00736 | -0.041 | -5.309
-2.5 | 0.024 | 0.00719 | -0.041 | 3.352
-2 | 0.087 | 0.00559 | -0.042 | 15.649
-1.5 | 0.151 | 0.00556 | -0.042 | 27.206
-1 | 0.215 | 0.00558 | -0.043 | 38.456
-0.5 | 0.278 | 0.00564 | -0.044 | 49.278
0 | 0.34 | 0.00571 | -0.044 | 59.621
0.5 | 0.404 | 0.00575 | -0.045 | 70.154
1 | 0.467 | 0.00584 | -0.045 | 79.873
1.5 | 0.529 | 0.00597 | -0.046 | 88.737
2 | 0.592 | 0.00607 | -0.046 | 97.501
2.5 | 0.655 | 0.00623 | -0.047 | 105.108
3 | 0.717 | 0.0064 | -0.048 | 112.116
3.5 | 0.78 | 0.00657 | -0.048 | 118.61
4 | 0.842 | 0.00685 | -0.049 | 122.919
4.5 | 0.904 | 0.00718 | -0.049 | 125.82
5 | 0.961 | 0.00722 | -0.05 | 133.115
5.5 | 1.017 | 0.00807 | -0.05 | 125.942
6 | 1.073 | 0.0085 | -0.05 | 126.224
6.5 | 1.128 | 0.00896 | -0.051 | 125.832
7 | 1.181 | 0.00942 | -0.051 | 125.423
7.5 | 1.233 | 0.00995 | -0.052 | 123.915
8 | 1.283 | 0.01069 | -0.052 | 119.95
8.5 | 1.324 | 0.01282 | -0.052 | 103.327
9 | 1.364 | 0.01497 | -0.052 | 91.131
9.5 | 1.399 | 0.01797 | -0.053 | 77.856
10 | 1.436 | 0.01948 | -0.053 | 73.718
10.5 | 1.469 | 0.02078 | -0.053 | 70.711
11 | 1.495 | 0.02226 | -0.054 | 67.133
11.5 | 1.514 | 0.02381 | -0.054 | 63.599
12 | 1.528 | 0.02545 | -0.054 | 60.031
12.5 | 1.534 | 0.02746 | -0.055 | 55.877
13 | 1.534 | 0.0294 | -0.055 | 52.182
13.5 | 1.523 | 0.03162 | -0.055 | 48.146
14 | 1.5 | 0.03413 | -0.056 | 43.944
14.5 | 1.468 | 0.03692 | -0.056 | 39.76
15 | 1.426 | 0.04026 | -0.056 | 35.428
15.5 | 1.375 | 0.04414 | -0.057 | 31.15
16 | 1.315 | 0.04855 | -0.057 | 27.089
16.5 | 1.248 | 0.05293 | -0.057 | 23.582
17 | 1.172 | 0.05896 | -0.057 | 19.887
17.5 | 1.088 | 0.06716 | -0.056 | 16.207

## 70. Re 4M Mach 0.25 (2)
BIGFOIL.COM POLAR EXPORT
NACA63-516 a=0.2
NACA63-516 a=0.2 |  |  |  | Cl Max: | 1.5336 | at alpha= | 18 | deg
XFOIL ncrit=9 |  |  |  | L/D Max: | 165.776 | at alpha= | 6 | deg
Re: | 4000000 |  |  | Cd Min: | 0.18346 | at alpha= | -19 | deg
Mach: | 0.25 |  |  | Cl=0 at alpha= | -2.7801 | deg
|  |  |  | @ Cl=0.1, Cd= | 0.0062965
|  |  |  | @ Cl=0.4, Cd= | 0.00487
|  |  |  | @ Cl=0.6, Cd= | 0.0049785
alpha (deg) | Cl | Cd | Cm | Cl/Cd
-19 | -0.6679 | 0.18346 | 0.0204 | -3.6406
-18.5 | -0.6667 | 0.17295 | 0.014 | -3.8549
-18 | -0.6648 | 0.16269 | 0.0077 | -4.0863
-17.5 | -0.6742 | 0.14987 | -0.0002 | -4.4986
-17 | -0.7282 | 0.12798 | -0.0141 | -5.69
-16.5 | -1.0895 | 0.05553 | -0.0663 | -19.62
-16 | -1.1397 | 0.0434 | -0.0734 | -26.2604
-15.5 | -1.1617 | 0.036 | -0.0756 | -32.2694
-15 | -1.179 | 0.03009 | -0.0752 | -39.1825
-14.5 | -1.1824 | 0.02599 | -0.0728 | -45.4944
-14 | -1.1797 | 0.02288 | -0.0688 | -51.5603
-13.5 | -1.1753 | 0.02051 | -0.0628 | -57.3038
-13 | -1.1534 | 0.01874 | -0.0577 | -61.5475
-12.5 | -1.1152 | 0.01719 | -0.0545 | -64.8749
-12 | -1.0709 | 0.01586 | -0.052 | -67.5221
-11.5 | -1.0223 | 0.01471 | -0.0499 | -69.4969
-11 | -0.9707 | 0.01372 | -0.0482 | -70.7507
-10.5 | -0.918 | 0.01275 | -0.0467 | -72
-10 | -0.8636 | 0.01188 | -0.0455 | -72.6936
-9.5 | -0.8078 | 0.01112 | -0.0445 | -72.6439
-9 | -0.7535 | 0.01016 | -0.0434 | -74.1634
-8.5 | -0.6945 | 0.00971 | -0.043 | -71.5242
-8 | -0.6348 | 0.00934 | -0.0427 | -67.9657
-7.5 | -0.5743 | 0.00904 | -0.0426 | -63.5288
-7 | -0.5144 | 0.00866 | -0.0425 | -59.3995
-6.5 | -0.4539 | 0.00836 | -0.0426 | -54.2943
-6 | -0.393 | 0.00812 | -0.0427 | -48.399
-5.5 | -0.3325 | 0.00783 | -0.0429 | -42.4649
-5 | -0.2715 | 0.00759 | -0.0432 | -35.7708
-4.5 | -0.2105 | 0.00738 | -0.0436 | -28.523
-4 | -0.1491 | 0.00719 | -0.0441 | -20.7371
-3.5 | -0.088 | 0.00702 | -0.0445 | -12.5356
-3 | -0.0268 | 0.00681 | -0.0451 | -3.9354
-2 | 0.0951 | 0.00632 | -0.0463 | 15.0475
-1.5 | 0.1556 | 0.00603 | -0.047 | 25.8043
-1 | 0.2143 | 0.00523 | -0.0477 | 40.9751
-0.5 | 0.2751 | 0.005 | -0.0484 | 55.02
0 | 0.3365 | 0.00487 | -0.0492 | 69.0965
0.5 | 0.3983 | 0.00487 | -0.05 | 81.7864
1 | 0.4601 | 0.00487 | -0.0508 | 94.4764
1.5 | 0.5219 | 0.00489 | -0.0516 | 106.728
2 | 0.5837 | 0.00496 | -0.0524 | 117.6815
2.5 | 0.6455 | 0.00503 | -0.0533 | 128.33
3 | 0.707 | 0.00515 | -0.054 | 137.2816
3.5 | 0.7687 | 0.00523 | -0.0548 | 146.979
4 | 0.8298 | 0.00537 | -0.0555 | 154.5251
4.5 | 0.8903 | 0.00556 | -0.0561 | 160.1259
5 | 0.95 | 0.00583 | -0.0566 | 162.9503
5.5 | 1.0091 | 0.00613 | -0.0569 | 164.6166
6 | 1.0676 | 0.00644 | -0.0572 | 165.7764
7 | 1.1744 | 0.00772 | -0.0563 | 152.1244
7.5 | 1.2248 | 0.00842 | -0.0553 | 145.4632
8 | 1.265 | 0.00955 | -0.0528 | 132.4607
8.5 | 1.2987 | 0.01061 | -0.0492 | 122.4034
9 | 1.3249 | 0.01162 | -0.0443 | 114.0189
9.5 | 1.3336 | 0.01312 | -0.0374 | 101.6463
10 | 1.3445 | 0.01522 | -0.0323 | 88.3377
10.5 | 1.359 | 0.01756 | -0.0284 | 77.3918
11 | 1.3787 | 0.01986 | -0.0254 | 69.4209
11.5 | 1.3989 | 0.02231 | -0.0229 | 62.7028
12 | 1.4165 | 0.0251 | -0.0205 | 56.4343
12.5 | 1.4356 | 0.02794 | -0.0186 | 51.3815
13 | 1.4512 | 0.03119 | -0.0168 | 46.5277
13.5 | 1.4681 | 0.03455 | -0.0154 | 42.492
14 | 1.4794 | 0.03858 | -0.0142 | 38.3463
14.5 | 1.4937 | 0.04253 | -0.0134 | 35.1211
15 | 1.5037 | 0.04706 | -0.0128 | 31.9528
15.5 | 1.5121 | 0.05192 | -0.0126 | 29.1237
16 | 1.5206 | 0.05697 | -0.0127 | 26.6912
16.5 | 1.5251 | 0.06261 | -0.0132 | 24.3587
17 | 1.5279 | 0.06873 | -0.0141 | 22.2305
17.5 | 1.5324 | 0.07482 | -0.0153 | 20.4812
18 | 1.5336 | 0.08155 | -0.0169 | 18.8056
18.5 | 1.5298 | 0.0891 | -0.0192 | 17.1695
19 | 1.5286 | 0.0966 | -0.0217 | 15.824
19.5 | 1.5249 | 0.10461 | -0.0248 | 14.577
20 | 1.5194 | 0.11309 | -0.0284 | 13.4353

## 71. Re 4M Mach 0.50 (1)
BIGFOIL.COM POLAR EXPORT
NACA63-516 a=0.2
NACA63-516 a=0.2 |  |  |  | Cl Max: | 1.434 | at alpha= | 9.5 | deg
JavaFoil+Calcfoil stall+Eppler ext transition |  |  |  | L/D Max: | 117.063 | at alpha= | 3 | deg
Re: | 4000000 |  |  | Cd Min: | 0.00579 | at alpha= | -2 | deg
Mach: | 0.5 |  |  | Cl=0 at alpha= | -2.6901 | deg
|  |  |  | @ Cl=0.1, Cd= | 0.00579
|  |  |  | @ Cl=0.4, Cd= | 0.0060194
|  |  |  | @ Cl=0.6, Cd= | 0.0064867
alpha (deg) | Cl | Cd | Cm | Cl/Cd
-20 | -0.984 | 0.16203 | -0.017 | -6.073
-19.5 | -0.954 | 0.1563 | -0.017 | -6.104
-19 | -0.926 | 0.15324 | -0.017 | -6.042
-18.5 | -0.898 | 0.14611 | -0.017 | -6.144
-18 | -0.87 | 0.14167 | -0.017 | -6.138
-17.5 | -0.843 | 0.14151 | -0.017 | -5.954
-17 | -0.812 | 0.13777 | -0.017 | -5.896
-16.5 | -0.784 | 0.1291 | -0.017 | -6.071
-16 | -0.756 | 0.12863 | -0.017 | -5.874
-15.5 | -0.728 | 0.12136 | -0.017 | -5.996
-15 | -0.7 | 0.11955 | -0.018 | -5.855
-14.5 | -0.67 | 0.11232 | -0.017 | -5.965
-14 | -0.642 | 0.10931 | -0.017 | -5.87
-13.5 | -0.613 | 0.10558 | -0.017 | -5.811
-13 | -0.585 | 0.09923 | -0.018 | -5.898
-12.5 | -0.557 | 0.09856 | -0.018 | -5.653
-12 | -0.528 | 0.09344 | -0.017 | -5.651
-11.5 | -0.5 | 0.08212 | -0.018 | -6.087
-11 | -0.472 | 0.07623 | -0.018 | -6.188
-10.5 | -0.444 | 0.06958 | -0.018 | -6.375
-10 | -0.415 | 0.06413 | -0.019 | -6.475
-9.5 | -0.386 | 0.06866 | -0.018 | -5.623
-9 | -0.358 | 0.06812 | -0.018 | -5.255
-8.5 | -0.33 | 0.06174 | -0.019 | -5.339
-8 | -0.302 | 0.05335 | -0.021 | -5.666
-7.5 | -0.443 | 0.04841 | -0.023 | -9.158
-7 | -0.527 | 0.01131 | -0.04 | -46.616
-6.5 | -0.499 | 0.00971 | -0.041 | -51.347
-6 | -0.443 | 0.00915 | -0.042 | -48.392
-5.5 | -0.382 | 0.00816 | -0.043 | -46.79
-5 | -0.317 | 0.00779 | -0.043 | -40.741
-4.5 | -0.251 | 0.00753 | -0.044 | -33.315
-4 | -0.183 | 0.00803 | -0.044 | -22.763
-3.5 | -0.114 | 0.00787 | -0.045 | -14.437
-3 | -0.044 | 0.00769 | -0.046 | -5.668
-2.5 | 0.027 | 0.0076 | -0.046 | 3.542
-2 | 0.098 | 0.00579 | -0.047 | 16.855
-1.5 | 0.169 | 0.00579 | -0.047 | 29.171
-1 | 0.24 | 0.00585 | -0.048 | 41
-0.5 | 0.311 | 0.00594 | -0.049 | 52.358
0 | 0.38 | 0.00598 | -0.049 | 63.624
0.5 | 0.451 | 0.00612 | -0.05 | 73.618
1 | 0.521 | 0.00629 | -0.051 | 82.785
1.5 | 0.591 | 0.00647 | -0.051 | 91.375
2 | 0.661 | 0.0066 | -0.052 | 100.075
2.5 | 0.731 | 0.00691 | -0.052 | 105.717
3 | 0.795 | 0.00679 | -0.053 | 117.063
3.5 | 0.86 | 0.00754 | -0.053 | 114.006
4 | 0.924 | 0.00801 | -0.054 | 115.436
4.5 | 0.988 | 0.00862 | -0.054 | 114.641
5 | 1.051 | 0.00935 | -0.054 | 112.452
5.5 | 1.114 | 0.01 | -0.055 | 111.426
6 | 1.175 | 0.01066 | -0.055 | 110.199
6.5 | 1.234 | 0.01135 | -0.056 | 108.731
7 | 1.288 | 0.01218 | -0.056 | 105.721
7.5 | 1.338 | 0.0133 | -0.057 | 100.604
8 | 1.375 | 0.01731 | -0.057 | 79.421
8.5 | 1.405 | 0.02206 | -0.057 | 63.677
9 | 1.428 | 0.02436 | -0.057 | 58.624
9.5 | 1.434 | 0.02666 | -0.057 | 53.794
10 | 1.413 | 0.0294 | -0.058 | 48.049
10.5 | 1.327 | 0.03332 | -0.058 | 39.82
11 | 0.875 | 0.03928 | -0.058 | 22.265
11.5 | 0.905 | 0.0402 | -0.059 | 22.506
12 | 0.925 | 0.04707 | -0.058 | 19.656
12.5 | 0.84 | 0.08964 | -0.032 | 9.375
13 | 0.866 | 0.09988 | -0.031 | 8.668
13.5 | 0.991 | 0.06754 | -0.057 | 14.671
14 | 0.922 | 0.10957 | -0.035 | 8.413
14.5 | 1.041 | 0.0776 | -0.058 | 13.411

## 72. Re 4M Mach 0.50 (2)
BIGFOIL.COM POLAR EXPORT
NACA63-516 a=0.2
NACA63-516 a=0.2 |  |  |  | Cl Max: | 1.3858 | at alpha= | 14 | deg
XFOIL ncrit=9 |  |  |  | L/D Max: | 164.593 | at alpha= | 5.5 | deg
Re: | 4000000 |  |  | Cd Min: | 0.18588 | at alpha= | 19 | deg
Mach: | 0.5 |  |  | Cl=0 at alpha= | -2.8176 | deg
|  |  |  | @ Cl=0.1, Cd= | 0.0068039
|  |  |  | @ Cl=0.4, Cd= | 0.005172
|  |  |  | @ Cl=0.6, Cd= | 0.0052749
alpha (deg) | Cl | Cd | Cm | Cl/Cd
-13.5 | -0.4959 | 0.12029 | -0.026 | -4.1225
-13 | -0.5074 | 0.10792 | -0.0343 | -4.7016
-12.5 | -0.5306 | 0.09452 | -0.0439 | -5.6136
-12 | -0.5665 | 0.0803 | -0.0547 | -7.0548
-11.5 | -0.589 | 0.06813 | -0.0638 | -8.6452
-11 | -0.6069 | 0.05499 | -0.074 | -11.0366
-10.5 | -0.6295 | 0.04467 | -0.0819 | -14.0922
-10 | -0.6617 | 0.03581 | -0.0866 | -18.4781
-9.5 | -0.6967 | 0.02867 | -0.0866 | -24.3007
-8.5 | -0.7591 | 0.01696 | -0.0724 | -44.7583
-7.5 | -0.6731 | 0.01087 | -0.0616 | -61.9227
-7 | -0.5998 | 0.01028 | -0.059 | -58.3463
-6.5 | -0.5274 | 0.00971 | -0.057 | -54.3151
-6 | -0.4554 | 0.00919 | -0.0554 | -49.5539
-5.5 | -0.3837 | 0.00873 | -0.0542 | -43.9519
-5 | -0.3119 | 0.00832 | -0.0533 | -37.488
-4 | -0.1687 | 0.00769 | -0.0525 | -21.9376
-3.5 | -0.0973 | 0.00744 | -0.0525 | -13.078
-3 | -0.0259 | 0.00721 | -0.0526 | -3.5922
-2.5 | 0.0451 | 0.00703 | -0.053 | 6.4154
-2 | 0.1155 | 0.00674 | -0.0534 | 17.1365
-1.5 | 0.1855 | 0.00647 | -0.0539 | 28.6708
-1 | 0.2532 | 0.00576 | -0.0545 | 43.9583
-0.5 | 0.3218 | 0.00528 | -0.0552 | 60.947
0 | 0.3928 | 0.00517 | -0.056 | 75.9768
0.5 | 0.4642 | 0.00519 | -0.0569 | 89.4412
1 | 0.5356 | 0.00523 | -0.0577 | 102.4092
1.5 | 0.6073 | 0.00528 | -0.0585 | 115.0189
2 | 0.6788 | 0.00541 | -0.0592 | 125.4713
2.5 | 0.7508 | 0.00551 | -0.06 | 136.2613
3 | 0.8223 | 0.00567 | -0.0606 | 145.0265
3.5 | 0.8937 | 0.00585 | -0.061 | 152.7692
4 | 0.9655 | 0.00603 | -0.0613 | 160.1161
5.5 | 1.1719 | 0.00712 | -0.0601 | 164.5927
6.5 | 1.2938 | 0.0084 | -0.0562 | 154.0238
7 | 1.3387 | 0.0094 | -0.0518 | 142.4149
7.5 | 1.3458 | 0.01088 | -0.0421 | 123.6949
8 | 1.3403 | 0.01353 | -0.0331 | 99.0613
9 | 1.3439 | 0.02109 | -0.0228 | 63.7221
9.5 | 1.345 | 0.02541 | -0.0186 | 52.9319
10.5 | 1.3341 | 0.036 | -0.0122 | 37.0583
11 | 1.3408 | 0.04105 | -0.0102 | 32.6626
11.5 | 1.3515 | 0.04607 | -0.0086 | 29.3358
12 | 1.3603 | 0.05152 | -0.0075 | 26.4033
12.5 | 1.3713 | 0.05703 | -0.0068 | 24.0452
13 | 1.3769 | 0.0633 | -0.0067 | 21.752
13.5 | 1.3846 | 0.06969 | -0.0069 | 19.868
14 | 1.3858 | 0.077 | -0.0079 | 17.9974
14.5 | 1.3855 | 0.08487 | -0.0095 | 16.325
15 | 1.3831 | 0.0933 | -0.0119 | 14.8242
15.5 | 1.3737 | 0.10292 | -0.0154 | 13.3473
16 | 1.3607 | 0.1134 | -0.0198 | 11.9991
16.5 | 1.3468 | 0.12434 | -0.0251 | 10.8316
17 | 1.3317 | 0.13587 | -0.0313 | 9.8013
17.5 | 1.3169 | 0.14764 | -0.0382 | 8.9197
18 | 1.2997 | 0.16014 | -0.046 | 8.116
18.5 | 1.2829 | 0.17295 | -0.0545 | 7.4178
19 | 1.2677 | 0.18588 | -0.0635 | 6.82

## 73. Re 5M Mach 0.00 (1)
BIGFOIL.COM POLAR EXPORT
NACA63-516 a=0.2
NACA63-516 a=0.2 |  |  |  | Cl Max: | 1.583 | at alpha= | 14 | deg
JavaFoil+Calcfoil stall+Eppler ext transition |  |  |  | L/D Max: | 133.455 | at alpha= | 7 | deg
Re: | 5000000 |  |  | Cd Min: | 0.00539 | at alpha= | -2 | deg
Mach: | 0 |  |  | Cl=0 at alpha= | -2.6885 | deg
|  |  |  | @ Cl=0.1, Cd= | 0.0053974
|  |  |  | @ Cl=0.4, Cd= | 0.0055762
|  |  |  | @ Cl=0.6, Cd= | 0.005905
alpha (deg) | Cl | Cd | Cm | Cl/Cd
-16.5 | -0.713 | 0.11521 | -0.016 | -6.189
-16 | -0.725 | 0.10849 | -0.016 | -6.679
-15.5 | -0.734 | 0.10261 | -0.016 | -7.156
-15 | -0.742 | 0.0962 | -0.017 | -7.716
-14.5 | -0.748 | 0.08996 | -0.018 | -8.311
-14 | -0.751 | 0.08375 | -0.018 | -8.969
-13.5 | -0.753 | 0.0769 | -0.019 | -9.786
-13 | -0.752 | 0.0698 | -0.02 | -10.775
-12.5 | -0.766 | 0.05261 | -0.023 | -14.557
-12 | -0.815 | 0.02404 | -0.028 | -33.893
-11.5 | -0.822 | 0.01677 | -0.029 | -48.991
-11 | -0.812 | 0.01394 | -0.03 | -58.207
-10.5 | -0.795 | 0.01215 | -0.031 | -65.42
-10 | -0.772 | 0.01157 | -0.032 | -66.71
-9.5 | -0.743 | 0.01 | -0.033 | -74.287
-9 | -0.702 | 0.00956 | -0.033 | -73.455
-8.5 | -0.658 | 0.00918 | -0.034 | -71.714
-8 | -0.611 | 0.00882 | -0.034 | -69.298
-7.5 | -0.561 | 0.00848 | -0.035 | -66.163
-7 | -0.509 | 0.00812 | -0.035 | -62.656
-6.5 | -0.454 | 0.00745 | -0.036 | -60.965
-6 | -0.397 | 0.00724 | -0.036 | -54.817
-5.5 | -0.339 | 0.00707 | -0.037 | -47.85
-5 | -0.279 | 0.00696 | -0.037 | -40.135
-4.5 | -0.22 | 0.00741 | -0.038 | -29.648
-4 | -0.159 | 0.00727 | -0.038 | -21.928
-3.5 | -0.099 | 0.00715 | -0.039 | -13.816
-3 | -0.038 | 0.00704 | -0.039 | -5.374
-2.5 | 0.023 | 0.00664 | -0.04 | 3.516
-2 | 0.085 | 0.00539 | -0.041 | 15.703
-1.5 | 0.146 | 0.00542 | -0.041 | 27.025
-1 | 0.208 | 0.00545 | -0.042 | 38.165
-0.5 | 0.269 | 0.00549 | -0.042 | 49.042
0 | 0.33 | 0.00554 | -0.043 | 59.491
0.5 | 0.391 | 0.00556 | -0.043 | 70.234
1 | 0.452 | 0.00567 | -0.044 | 79.75
1.5 | 0.513 | 0.00578 | -0.044 | 88.789
2 | 0.574 | 0.00584 | -0.045 | 98.223
2.5 | 0.634 | 0.00599 | -0.045 | 105.906
3 | 0.695 | 0.00613 | -0.046 | 113.27
3.5 | 0.755 | 0.00634 | -0.047 | 119.049
4 | 0.815 | 0.00657 | -0.047 | 124.029
4.5 | 0.876 | 0.00691 | -0.048 | 126.781
5 | 0.935 | 0.0073 | -0.048 | 128.067
5.5 | 0.995 | 0.00768 | -0.049 | 129.599
6 | 1.047 | 0.00795 | -0.049 | 131.719
6.5 | 1.101 | 0.00827 | -0.049 | 133.082
7 | 1.153 | 0.00864 | -0.05 | 133.455
7.5 | 1.204 | 0.00916 | -0.05 | 131.409
8 | 1.252 | 0.00991 | -0.051 | 126.374
8.5 | 1.294 | 0.01185 | -0.051 | 109.183
9 | 1.337 | 0.0133 | -0.051 | 100.554
9.5 | 1.375 | 0.01577 | -0.051 | 87.158
10 | 1.415 | 0.01682 | -0.052 | 84.114
10.5 | 1.451 | 0.018 | -0.052 | 80.643
11 | 1.484 | 0.01913 | -0.052 | 77.551
11.5 | 1.512 | 0.02033 | -0.053 | 74.362
12 | 1.536 | 0.02164 | -0.053 | 70.969
12.5 | 1.556 | 0.02308 | -0.054 | 67.396
13 | 1.571 | 0.02465 | -0.054 | 63.739
13.5 | 1.581 | 0.02618 | -0.054 | 60.369
14 | 1.583 | 0.02797 | -0.055 | 56.574
14.5 | 1.58 | 0.02997 | -0.055 | 52.71
15 | 1.571 | 0.03211 | -0.055 | 48.928
15.5 | 1.558 | 0.03444 | -0.056 | 45.234
16 | 1.54 | 0.03702 | -0.056 | 41.605
16.5 | 1.517 | 0.04011 | -0.056 | 37.829
17 | 1.491 | 0.04325 | -0.056 | 34.479
17.5 | 1.461 | 0.04674 | -0.057 | 31.253
18 | 1.428 | 0.05013 | -0.057 | 28.488
18.5 | 1.391 | 0.0547 | -0.057 | 25.435
19 | 1.354 | 0.05894 | -0.057 | 22.966

## 74. Re 5M Mach 0.00 (2)
BIGFOIL.COM POLAR EXPORT
NACA63-516 a=0.2
NACA63-516 a=0.2 |  |  |  | Cl Max: | 1.6249 | at alpha= | 20 | deg
XFOIL ncrit=9 |  |  |  | L/D Max: | 167.917 | at alpha= | 5.5 | deg
Re: | 5000000 |  |  | Cd Min: | 0.08174 | at alpha= | 20 | deg
Mach: | 0 |  |  | Cl=0 at alpha= | -2.7671 | deg
|  |  |  | @ Cl=0.1, Cd= | 0.0060056
|  |  |  | @ Cl=0.4, Cd= | 0.0046291
|  |  |  | @ Cl=0.6, Cd= | 0.0047238
alpha (deg) | Cl | Cd | Cm | Cl/Cd
-20 | -1.2845 | 0.06407 | -0.0525 | -20.0484
-19.5 | -1.3419 | 0.0497 | -0.0608 | -27
-19 | -1.3371 | 0.04448 | -0.0631 | -30.0607
-18 | -1.3541 | 0.03248 | -0.0667 | -41.6903
-17.5 | -1.3731 | 0.02762 | -0.0643 | -49.714
-17 | -1.3538 | 0.0256 | -0.0628 | -52.8828
-16.5 | -1.3584 | 0.02223 | -0.0591 | -61.1066
-16 | -1.3453 | 0.02039 | -0.0553 | -65.9784
-15.5 | -1.3303 | 0.01906 | -0.0504 | -69.7954
-15 | -1.3045 | 0.01788 | -0.0467 | -72.9586
-14.5 | -1.2668 | 0.01687 | -0.0447 | -75.0919
-14 | -1.2254 | 0.01591 | -0.0431 | -77.0207
-13.5 | -1.1814 | 0.01502 | -0.0418 | -78.6551
-13 | -1.1347 | 0.01424 | -0.0408 | -79.684
-12.5 | -1.0861 | 0.01354 | -0.0401 | -80.2142
-12 | -1.0362 | 0.01286 | -0.0394 | -80.5754
-11.5 | -0.9852 | 0.01225 | -0.039 | -80.4245
-11 | -0.9331 | 0.01166 | -0.0386 | -80.0257
-10.5 | -0.8808 | 0.01103 | -0.0383 | -79.8549
-10 | -0.8278 | 0.01045 | -0.0381 | -79.2153
-9.5 | -0.7768 | 0.00953 | -0.0376 | -81.511
-9 | -0.721 | 0.0092 | -0.0378 | -78.3696
-8.5 | -0.665 | 0.00883 | -0.0379 | -75.3114
-8 | -0.6082 | 0.00855 | -0.0382 | -71.1345
-7.5 | -0.5509 | 0.00832 | -0.0386 | -66.2139
-7 | -0.4938 | 0.00801 | -0.0389 | -61.6479
-6 | -0.3782 | 0.00757 | -0.0397 | -49.9604
-5.5 | -0.3203 | 0.00734 | -0.0402 | -43.6376
-5 | -0.2619 | 0.00715 | -0.0407 | -36.6294
-4.5 | -0.2035 | 0.00697 | -0.0413 | -29.1966
-4 | -0.1448 | 0.0068 | -0.0419 | -21.2941
-3.5 | -0.0861 | 0.00664 | -0.0425 | -12.9669
-3 | -0.0273 | 0.00647 | -0.0431 | -4.2195
-2.5 | 0.0313 | 0.00626 | -0.0438 | 5
-2 | 0.09 | 0.00605 | -0.0444 | 14.876
-1.5 | 0.1485 | 0.00579 | -0.0452 | 25.6477
-1 | 0.2058 | 0.00524 | -0.0459 | 39.2748
-0.5 | 0.2638 | 0.00484 | -0.0467 | 54.5041
0 | 0.3226 | 0.0047 | -0.0474 | 68.6383
0.5 | 0.382 | 0.00462 | -0.0483 | 82.684
1 | 0.4413 | 0.00465 | -0.0491 | 94.9032
1.5 | 0.5006 | 0.00462 | -0.0499 | 108.355
2 | 0.5598 | 0.00469 | -0.0507 | 119.3603
2.5 | 0.6192 | 0.00474 | -0.0515 | 130.6329
3 | 0.6782 | 0.00483 | -0.0524 | 140.4141
3.5 | 0.7371 | 0.00492 | -0.0532 | 149.8171
4 | 0.7955 | 0.00506 | -0.0539 | 157.2134
4.5 | 0.853 | 0.00529 | -0.0546 | 161.2476
5 | 0.9105 | 0.0055 | -0.0553 | 165.5455
5.5 | 0.9672 | 0.00576 | -0.0558 | 167.9167
6 | 1.0224 | 0.00614 | -0.0562 | 166.5147
6.5 | 1.074 | 0.00681 | -0.0562 | 157.7093
7 | 1.1262 | 0.00734 | -0.0561 | 153.4332
7.5 | 1.1756 | 0.00801 | -0.0557 | 146.7665
8 | 1.2201 | 0.00892 | -0.0546 | 136.7825
8.5 | 1.2624 | 0.00978 | -0.0531 | 129.0798
9 | 1.3004 | 0.01061 | -0.0508 | 122.5636
9.5 | 1.3372 | 0.0114 | -0.0484 | 117.2982
10 | 1.3565 | 0.01246 | -0.0431 | 108.8684
10.5 | 1.3733 | 0.01366 | -0.038 | 100.5344
11 | 1.3947 | 0.01507 | -0.0344 | 92.5481
11.5 | 1.4183 | 0.01661 | -0.0316 | 85.3883
12 | 1.4414 | 0.01835 | -0.0291 | 78.5504
12.5 | 1.4632 | 0.02032 | -0.0268 | 72.0079
13 | 1.4859 | 0.02234 | -0.0249 | 66.513
13.5 | 1.5055 | 0.0247 | -0.023 | 60.9514
14 | 1.5228 | 0.02734 | -0.0213 | 55.6986
14.5 | 1.5396 | 0.03016 | -0.0199 | 51.0477
15 | 1.5536 | 0.0334 | -0.0187 | 46.515
15.5 | 1.5687 | 0.03669 | -0.0179 | 42.7555
16 | 1.5806 | 0.04045 | -0.0172 | 39.0754
16.5 | 1.5905 | 0.04456 | -0.0168 | 35.6934
17 | 1.5989 | 0.04897 | -0.0167 | 32.6506
17.5 | 1.6096 | 0.05328 | -0.0169 | 30.2102
18 | 1.6162 | 0.05818 | -0.0173 | 27.7793
18.5 | 1.6172 | 0.06395 | -0.0181 | 25.2885
19 | 1.6197 | 0.06972 | -0.0193 | 23.2315
19.5 | 1.6234 | 0.07549 | -0.0207 | 21.5048
20 | 1.6249 | 0.08174 | -0.0225 | 19.8789

## 75. Re 5M Mach 0.10 (1)
BIGFOIL.COM POLAR EXPORT
NACA63-516 a=0.2
NACA63-516 a=0.2 |  |  |  | Cl Max: | 1.575 | at alpha= | 13.5 | deg
JavaFoil+Calcfoil stall+Eppler ext transition |  |  |  | L/D Max: | 132.701 | at alpha= | 7 | deg
Re: | 5000000 |  |  | Cd Min: | 0.00542 | at alpha= | -1.5 | deg
Mach: | 0.1 |  |  | Cl=0 at alpha= | -2.6885 | deg
|  |  |  | @ Cl=0.1, Cd= | 0.0054276
|  |  |  | @ Cl=0.4, Cd= | 0.0056192
|  |  |  | @ Cl=0.6, Cd= | 0.005949
alpha (deg) | Cl | Cd | Cm | Cl/Cd
-16.5 | -0.677 | 0.11758 | -0.015 | -5.762
-16 | -0.692 | 0.11066 | -0.016 | -6.257
-15.5 | -0.706 | 0.10459 | -0.016 | -6.746
-15 | -0.716 | 0.09822 | -0.017 | -7.294
-14.5 | -0.725 | 0.09187 | -0.017 | -7.893
-14 | -0.731 | 0.0859 | -0.018 | -8.511
-13.5 | -0.735 | 0.07961 | -0.019 | -9.229
-13 | -0.736 | 0.07316 | -0.02 | -10.057
-12.5 | -0.737 | 0.06453 | -0.021 | -11.419
-12 | -0.786 | 0.03157 | -0.027 | -24.883
-11.5 | -0.806 | 0.01904 | -0.029 | -42.32
-11 | -0.803 | 0.01479 | -0.03 | -54.282
-10.5 | -0.79 | 0.01254 | -0.031 | -62.954
-10 | -0.768 | 0.01084 | -0.032 | -70.833
-9.5 | -0.743 | 0.01012 | -0.033 | -73.383
-9 | -0.703 | 0.00967 | -0.034 | -72.672
-8.5 | -0.66 | 0.0092 | -0.034 | -71.732
-8 | -0.613 | 0.00887 | -0.035 | -69.139
-7.5 | -0.563 | 0.00851 | -0.035 | -66.173
-7 | -0.511 | 0.00815 | -0.036 | -62.651
-6.5 | -0.456 | 0.00751 | -0.036 | -60.723
-6 | -0.399 | 0.00726 | -0.037 | -54.921
-5.5 | -0.34 | 0.00709 | -0.037 | -47.968
-5 | -0.281 | 0.00698 | -0.038 | -40.244
-4.5 | -0.221 | 0.00741 | -0.038 | -29.781
-4 | -0.16 | 0.00727 | -0.039 | -22.051
-3.5 | -0.099 | 0.00716 | -0.039 | -13.867
-3 | -0.038 | 0.00706 | -0.04 | -5.391
-2.5 | 0.023 | 0.00694 | -0.04 | 3.382
-2 | 0.085 | 0.00543 | -0.041 | 15.682
-1.5 | 0.147 | 0.00542 | -0.041 | 27.127
-1 | 0.209 | 0.00545 | -0.042 | 38.335
-0.5 | 0.271 | 0.00549 | -0.042 | 49.27
0 | 0.331 | 0.00555 | -0.043 | 59.733
0.5 | 0.393 | 0.00561 | -0.043 | 70.053
1 | 0.454 | 0.00569 | -0.044 | 79.811
1.5 | 0.515 | 0.00578 | -0.045 | 89.202
2 | 0.576 | 0.00589 | -0.045 | 97.949
2.5 | 0.637 | 0.00604 | -0.046 | 105.527
3 | 0.698 | 0.00618 | -0.046 | 112.918
3.5 | 0.759 | 0.00637 | -0.047 | 119.217
4 | 0.82 | 0.00664 | -0.047 | 123.466
4.5 | 0.88 | 0.00698 | -0.048 | 126.101
5 | 0.94 | 0.00739 | -0.048 | 127.279
5.5 | 1 | 0.0078 | -0.049 | 128.155
6 | 1.051 | 0.008 | -0.049 | 131.316
6.5 | 1.105 | 0.00834 | -0.05 | 132.438
7 | 1.158 | 0.00872 | -0.05 | 132.701
7.5 | 1.208 | 0.00924 | -0.05 | 130.72
8 | 1.256 | 0.01035 | -0.051 | 121.31
8.5 | 1.299 | 0.01206 | -0.051 | 107.704
9 | 1.342 | 0.01348 | -0.051 | 99.534
9.5 | 1.379 | 0.01599 | -0.051 | 86.255
10 | 1.418 | 0.01709 | -0.052 | 83.022
10.5 | 1.455 | 0.01826 | -0.052 | 79.69
11 | 1.486 | 0.01948 | -0.053 | 76.302
11.5 | 1.513 | 0.02066 | -0.053 | 73.27
12 | 1.536 | 0.02201 | -0.053 | 69.809
12.5 | 1.555 | 0.02357 | -0.054 | 65.957
13 | 1.568 | 0.02508 | -0.054 | 62.547
13.5 | 1.575 | 0.02684 | -0.055 | 58.687
14 | 1.575 | 0.02856 | -0.055 | 55.132
14.5 | 1.568 | 0.03063 | -0.055 | 51.201
15 | 1.556 | 0.03305 | -0.056 | 47.088
15.5 | 1.539 | 0.03555 | -0.056 | 43.297
16 | 1.517 | 0.03821 | -0.056 | 39.689
16.5 | 1.489 | 0.04156 | -0.056 | 35.832
17 | 1.459 | 0.04458 | -0.057 | 32.717
17.5 | 1.423 | 0.04832 | -0.057 | 29.451
18 | 1.384 | 0.05252 | -0.057 | 26.359
18.5 | 1.344 | 0.05599 | -0.057 | 24.009

## 76. Re 5M Mach 0.10 (2)
BIGFOIL.COM POLAR EXPORT
NACA63-516 a=0.2
NACA63-516 a=0.2 |  |  |  | Cl Max: | 1.6129 | at alpha= | 19.5 | deg
XFOIL ncrit=9 |  |  |  | L/D Max: | 168.187 | at alpha= | 5.5 | deg
Re: | 5000000 |  |  | Cd Min: | 0.08593 | at alpha= | 20 | deg
Mach: | 0.1 |  |  | Cl=0 at alpha= | -2.7686 | deg
|  |  |  | @ Cl=0.1, Cd= | 0.0060274
|  |  |  | @ Cl=0.4, Cd= | 0.0046378
|  |  |  | @ Cl=0.6, Cd= | 0.0047365
alpha (deg) | Cl | Cd | Cm | Cl/Cd
-19.5 | -1.2527 | 0.06438 | -0.054 | -19.4579
-18 | -1.3292 | 0.03715 | -0.067 | -35.7793
-17.5 | -1.329 | 0.03249 | -0.0678 | -40.9049
-17 | -1.3293 | 0.02855 | -0.0666 | -46.5604
-16.5 | -1.3395 | 0.02435 | -0.0637 | -55.0103
-16 | -1.3297 | 0.02198 | -0.0604 | -60.4959
-15.5 | -1.3152 | 0.02025 | -0.0564 | -64.9481
-15 | -1.3042 | 0.01876 | -0.0505 | -69.5203
-14.5 | -1.2706 | 0.01757 | -0.0478 | -72.3164
-14 | -1.2313 | 0.01649 | -0.0457 | -74.6695
-13.5 | -1.1884 | 0.01548 | -0.0441 | -76.77
-13 | -1.1422 | 0.01462 | -0.0428 | -78.1259
-12.5 | -1.0938 | 0.01385 | -0.0418 | -78.9747
-12 | -1.0439 | 0.01312 | -0.041 | -79.5655
-11.5 | -0.9926 | 0.01246 | -0.0403 | -79.6629
-11 | -0.9402 | 0.01185 | -0.0399 | -79.3418
-10.5 | -0.8872 | 0.01122 | -0.0394 | -79.0731
-10 | -0.8337 | 0.01062 | -0.0391 | -78.5028
-9.5 | -0.7811 | 0.00983 | -0.0386 | -79.4608
-9 | -0.7267 | 0.00926 | -0.0385 | -78.4773
-8.5 | -0.67 | 0.0089 | -0.0386 | -75.2809
-8 | -0.6128 | 0.0086 | -0.0388 | -71.2558
-7.5 | -0.555 | 0.00836 | -0.0391 | -66.3876
-7 | -0.4973 | 0.00805 | -0.0394 | -61.7764
-6.5 | -0.4393 | 0.00781 | -0.0397 | -56.2484
-6 | -0.3808 | 0.00759 | -0.0401 | -50.1713
-5.5 | -0.3223 | 0.00737 | -0.0406 | -43.7313
-5 | -0.2636 | 0.00717 | -0.0411 | -36.7643
-4.5 | -0.2047 | 0.00698 | -0.0416 | -29.3266
-4 | -0.1456 | 0.00682 | -0.0422 | -21.349
-3.5 | -0.0865 | 0.00666 | -0.0428 | -12.988
-3 | -0.0273 | 0.00648 | -0.0434 | -4.213
-2.5 | 0.0317 | 0.00628 | -0.044 | 5.0478
-2 | 0.0907 | 0.00607 | -0.0447 | 14.9423
-1.5 | 0.1496 | 0.0058 | -0.0454 | 25.7931
-1 | 0.2073 | 0.00527 | -0.0462 | 39.3359
-0.5 | 0.2657 | 0.00485 | -0.0469 | 54.7835
0 | 0.3248 | 0.00471 | -0.0477 | 68.9597
0.5 | 0.3846 | 0.00463 | -0.0485 | 83.067
1 | 0.4442 | 0.00466 | -0.0493 | 95.3219
1.5 | 0.504 | 0.00463 | -0.0502 | 108.8553
2 | 0.5636 | 0.0047 | -0.051 | 119.9149
2.5 | 0.6234 | 0.00476 | -0.0518 | 130.9664
3 | 0.6828 | 0.00484 | -0.0526 | 141.0744
3.5 | 0.7421 | 0.00495 | -0.0534 | 149.9192
4 | 0.8009 | 0.00509 | -0.0542 | 157.3477
4.5 | 0.8589 | 0.00531 | -0.0549 | 161.7514
5 | 0.9167 | 0.00552 | -0.0555 | 166.0688
5.5 | 0.9738 | 0.00579 | -0.0561 | 168.1865
6 | 1.0294 | 0.00618 | -0.0564 | 166.5696
6.5 | 1.0812 | 0.00685 | -0.0563 | 157.8394
7 | 1.1337 | 0.00739 | -0.0562 | 153.41
7.5 | 1.1829 | 0.00809 | -0.0557 | 146.2176
8 | 1.2273 | 0.00902 | -0.0544 | 136.0643
8.5 | 1.2688 | 0.00992 | -0.0527 | 127.9032
9 | 1.3062 | 0.01074 | -0.0502 | 121.6201
9.5 | 1.3418 | 0.01157 | -0.0475 | 115.9723
10 | 1.3541 | 0.01272 | -0.041 | 106.4544
10.5 | 1.3725 | 0.01405 | -0.0364 | 97.6868
11 | 1.3942 | 0.01558 | -0.033 | 89.4865
11.5 | 1.418 | 0.01722 | -0.0302 | 82.3461
12 | 1.4411 | 0.01905 | -0.0277 | 75.6483
12.5 | 1.462 | 0.02118 | -0.0255 | 69.0274
13 | 1.4847 | 0.02331 | -0.0236 | 63.6937
13.5 | 1.5032 | 0.02584 | -0.0217 | 58.1734
14 | 1.5202 | 0.02861 | -0.0201 | 53.1353
14.5 | 1.5367 | 0.03158 | -0.0187 | 48.6605
15 | 1.549 | 0.03511 | -0.0176 | 44.1185
15.5 | 1.5647 | 0.0385 | -0.0168 | 40.6416
16 | 1.5758 | 0.04244 | -0.0162 | 37.1301
16.5 | 1.5839 | 0.04688 | -0.0159 | 33.7863
17 | 1.5929 | 0.05137 | -0.0159 | 31.0084
17.5 | 1.6023 | 0.05599 | -0.0162 | 28.6176
18 | 1.6076 | 0.06118 | -0.0167 | 26.2766
18.5 | 1.6078 | 0.06722 | -0.0177 | 23.9185
19 | 1.6112 | 0.07304 | -0.019 | 22.0591
19.5 | 1.6129 | 0.07927 | -0.0207 | 20.3469
20 | 1.6126 | 0.08593 | -0.0227 | 18.7664

## 77. Re 5M Mach 0.25 (1)
BIGFOIL.COM POLAR EXPORT
NACA63-516 a=0.2
NACA63-516 a=0.2 |  |  |  | Cl Max: | 1.537 | at alpha= | 12.5 | deg
JavaFoil+Calcfoil stall+Eppler ext transition |  |  |  | L/D Max: | 132.88 | at alpha= | 5 | deg
Re: | 5000000 |  |  | Cd Min: | 0.00544 | at alpha= | -1.5 | deg
Mach: | 0.25 |  |  | Cl=0 at alpha= | -2.6905 | deg
|  |  |  | @ Cl=0.1, Cd= | 0.005448
|  |  |  | @ Cl=0.4, Cd= | 0.0056844
|  |  |  | @ Cl=0.6, Cd= | 0.0059829
alpha (deg) | Cl | Cd | Cm | Cl/Cd
-15 | -0.493 | 0.10902 | -0.015 | -4.522
-14.5 | -0.533 | 0.10149 | -0.016 | -5.249
-14 | -0.567 | 0.09521 | -0.017 | -5.958
-13.5 | -0.596 | 0.08998 | -0.017 | -6.624
-13 | -0.62 | 0.08412 | -0.018 | -7.366
-12.5 | -0.637 | 0.07799 | -0.018 | -8.172
-12 | -0.649 | 0.07226 | -0.019 | -8.979
-11.5 | -0.655 | 0.06583 | -0.02 | -9.949
-11 | -0.664 | 0.05368 | -0.023 | -12.373
-10.5 | -0.727 | 0.02038 | -0.03 | -35.678
-10 | -0.734 | 0.01397 | -0.032 | -52.554
-9.5 | -0.722 | 0.01176 | -0.033 | -61.38
-9 | -0.703 | 0.01034 | -0.035 | -68.018
-8.5 | -0.664 | 0.0097 | -0.035 | -68.457
-8 | -0.621 | 0.00923 | -0.036 | -67.219
-7.5 | -0.573 | 0.00885 | -0.036 | -64.714
-7 | -0.521 | 0.00835 | -0.037 | -62.354
-6.5 | -0.466 | 0.00767 | -0.037 | -60.783
-6 | -0.408 | 0.0074 | -0.038 | -55.127
-5.5 | -0.348 | 0.0072 | -0.038 | -48.395
-5 | -0.288 | 0.00707 | -0.039 | -40.722
-4.5 | -0.227 | 0.00682 | -0.039 | -33.232
-4 | -0.165 | 0.00736 | -0.04 | -22.363
-3.5 | -0.102 | 0.00722 | -0.04 | -14.12
-3 | -0.039 | 0.00716 | -0.041 | -5.457
-2.5 | 0.024 | 0.00701 | -0.041 | 3.442
-2 | 0.087 | 0.00545 | -0.042 | 16.039
-1.5 | 0.151 | 0.00544 | -0.042 | 27.773
-1 | 0.215 | 0.00549 | -0.043 | 39.111
-0.5 | 0.278 | 0.00553 | -0.044 | 50.317
0 | 0.34 | 0.0056 | -0.044 | 60.839
0.5 | 0.404 | 0.00569 | -0.045 | 70.97
1 | 0.467 | 0.00574 | -0.045 | 81.242
1.5 | 0.529 | 0.00586 | -0.046 | 90.417
2 | 0.592 | 0.00596 | -0.046 | 99.37
2.5 | 0.655 | 0.00614 | -0.047 | 106.621
3 | 0.717 | 0.0063 | -0.048 | 113.895
3.5 | 0.78 | 0.00654 | -0.048 | 119.235
4 | 0.842 | 0.00684 | -0.049 | 123.119
4.5 | 0.904 | 0.00724 | -0.049 | 124.854
5 | 0.962 | 0.00724 | -0.05 | 132.88
5.5 | 1.018 | 0.00797 | -0.05 | 127.772
6 | 1.074 | 0.00835 | -0.05 | 128.675
6.5 | 1.13 | 0.00876 | -0.051 | 129.014
7 | 1.183 | 0.00918 | -0.051 | 128.823
7.5 | 1.234 | 0.00982 | -0.052 | 125.744
8 | 1.281 | 0.01127 | -0.052 | 113.633
8.5 | 1.323 | 0.01324 | -0.052 | 99.922
9 | 1.366 | 0.01458 | -0.052 | 93.637
9.5 | 1.402 | 0.01731 | -0.053 | 80.997
10 | 1.439 | 0.01866 | -0.053 | 77.102
10.5 | 1.472 | 0.01991 | -0.053 | 73.935
11 | 1.497 | 0.02131 | -0.054 | 70.243
11.5 | 1.517 | 0.02282 | -0.054 | 66.485
12 | 1.531 | 0.02438 | -0.055 | 62.775
12.5 | 1.537 | 0.02632 | -0.055 | 58.403
13 | 1.537 | 0.02819 | -0.055 | 54.52
13.5 | 1.526 | 0.03044 | -0.056 | 50.129
14 | 1.503 | 0.03262 | -0.056 | 46.067
14.5 | 1.471 | 0.03527 | -0.056 | 41.701
15 | 1.429 | 0.03846 | -0.056 | 37.161
15.5 | 1.378 | 0.04224 | -0.057 | 32.626
16 | 1.318 | 0.04635 | -0.057 | 28.438
16.5 | 1.251 | 0.05054 | -0.057 | 24.758
17 | 1.176 | 0.05606 | -0.057 | 20.972
17.5 | 1.092 | 0.06364 | -0.057 | 17.161

## 78. Re 5M Mach 0.25 (2)
BIGFOIL.COM POLAR EXPORT
NACA63-516 a=0.2
NACA63-516 a=0.2 |  |  |  | Cl Max: | 1.5622 | at alpha= | 18.5 | deg
XFOIL ncrit=9 |  |  |  | L/D Max: | 167.153 | at alpha= | 5 | deg
Re: | 5000000 |  |  | Cd Min: | 0.19155 | at alpha= | -19.5 | deg
Mach: | 0.25 |  |  | Cl=0 at alpha= | -2.7765 | deg
|  |  |  | @ Cl=0.1, Cd= | 0.0061379
|  |  |  | @ Cl=0.4, Cd= | 0.0047098
|  |  |  | @ Cl=0.6, Cd= | 0.0047848
alpha (deg) | Cl | Cd | Cm | Cl/Cd
-19.5 | -0.6802 | 0.19155 | 0.0257 | -3.551
-19 | -0.6747 | 0.18195 | 0.0198 | -3.7082
-18.5 | -0.6727 | 0.17152 | 0.0133 | -3.922
-18 | -0.6727 | 0.16075 | 0.0066 | -4.1848
-17.5 | -0.6919 | 0.14576 | -0.0028 | -4.7468
-17 | -1.0541 | 0.06847 | -0.0572 | -15.3951
-16.5 | -1.1415 | 0.04917 | -0.071 | -23.2154
-16 | -1.1774 | 0.03963 | -0.0755 | -29.7098
-15.5 | -1.1879 | 0.03373 | -0.0763 | -35.2179
-15 | -1.2077 | 0.02798 | -0.0751 | -43.163
-14.5 | -1.2101 | 0.02424 | -0.0719 | -49.9216
-14 | -1.206 | 0.02151 | -0.0671 | -56.0669
-13.5 | -1.2017 | 0.01942 | -0.06 | -61.8795
-13 | -1.1695 | 0.01767 | -0.0562 | -66.1856
-12.5 | -1.1281 | 0.01624 | -0.0533 | -69.4643
-12 | -1.0816 | 0.01498 | -0.0509 | -72.2029
-11.5 | -1.0314 | 0.01391 | -0.049 | -74.1481
-11 | -0.9785 | 0.013 | -0.0474 | -75.2692
-10.5 | -0.9236 | 0.0122 | -0.0461 | -75.7049
-10 | -0.8673 | 0.01151 | -0.0451 | -75.3519
-9.5 | -0.8109 | 0.01079 | -0.0441 | -75.1529
-9 | -0.7538 | 0.01011 | -0.0433 | -74.5598
-8.5 | -0.698 | 0.00928 | -0.0426 | -75.2155
-8 | -0.638 | 0.0089 | -0.0423 | -71.6854
-7.5 | -0.5775 | 0.00859 | -0.0422 | -67.2293
-7 | -0.5166 | 0.00832 | -0.0422 | -62.0913
-6.5 | -0.4561 | 0.00799 | -0.0423 | -57.0839
-6 | -0.3951 | 0.00775 | -0.0425 | -50.9806
-5.5 | -0.3339 | 0.00753 | -0.0427 | -44.3426
-5 | -0.2729 | 0.00729 | -0.043 | -37.4348
-4.5 | -0.2115 | 0.0071 | -0.0435 | -29.7887
-3.5 | -0.0888 | 0.00673 | -0.0444 | -13.1947
-3 | -0.0274 | 0.00659 | -0.045 | -4.1578
-2.5 | 0.0339 | 0.00636 | -0.0456 | 5.3302
-2 | 0.095 | 0.00616 | -0.0463 | 15.4221
-1.5 | 0.1561 | 0.00589 | -0.047 | 26.5025
-1 | 0.2159 | 0.00539 | -0.0477 | 40.0557
-0.5 | 0.2759 | 0.00489 | -0.0485 | 56.4213
0 | 0.3372 | 0.00474 | -0.0493 | 71.1392
0.5 | 0.399 | 0.00471 | -0.0501 | 84.7134
1 | 0.4609 | 0.0047 | -0.0509 | 98.0638
1.5 | 0.5227 | 0.00472 | -0.0517 | 110.7415
2 | 0.5847 | 0.00476 | -0.0526 | 122.8361
2.5 | 0.6464 | 0.00486 | -0.0534 | 133.0041
3 | 0.7083 | 0.00493 | -0.0542 | 143.6714
3.5 | 0.7698 | 0.00505 | -0.055 | 152.4356
4 | 0.8308 | 0.00521 | -0.0557 | 159.4626
4.5 | 0.8914 | 0.00541 | -0.0563 | 164.7689
5 | 0.9511 | 0.00569 | -0.0568 | 167.1529
6 | 1.0679 | 0.0064 | -0.0573 | 166.8594
6.5 | 1.1214 | 0.00709 | -0.0569 | 158.1664
7 | 1.1753 | 0.00766 | -0.0565 | 153.4334
7.5 | 1.2235 | 0.00851 | -0.0552 | 143.772
8 | 1.2653 | 0.00956 | -0.053 | 132.3536
8.5 | 1.3028 | 0.01055 | -0.05 | 123.4882
9 | 1.3272 | 0.01143 | -0.0445 | 116.1155
9.5 | 1.34 | 0.01276 | -0.0382 | 105.0157
10 | 1.3518 | 0.01472 | -0.0329 | 91.8342
10.5 | 1.3705 | 0.01676 | -0.0292 | 81.7721
11 | 1.3927 | 0.01885 | -0.0262 | 73.8833
11.5 | 1.4147 | 0.02112 | -0.0237 | 66.9839
12 | 1.4367 | 0.02355 | -0.0214 | 61.0064
12.5 | 1.4553 | 0.02633 | -0.0193 | 55.2716
13 | 1.4736 | 0.02927 | -0.0174 | 50.3451
13.5 | 1.4886 | 0.03269 | -0.0158 | 45.5369
14 | 1.5044 | 0.03623 | -0.0145 | 41.5236
14.5 | 1.5158 | 0.04033 | -0.0135 | 37.5849
15 | 1.5287 | 0.0445 | -0.0128 | 34.3528
15.5 | 1.5397 | 0.04899 | -0.0124 | 31.4289
16 | 1.5451 | 0.0542 | -0.0122 | 28.5074
16.5 | 1.5529 | 0.05939 | -0.0125 | 26.1475
17 | 1.5579 | 0.06511 | -0.0131 | 23.9272
17.5 | 1.5597 | 0.07137 | -0.0142 | 21.8537
18 | 1.5615 | 0.07786 | -0.0156 | 20.0552
18.5 | 1.5622 | 0.08471 | -0.0175 | 18.4417
19 | 1.5588 | 0.09237 | -0.0199 | 16.8756
19.5 | 1.5528 | 0.10056 | -0.023 | 15.4415
20 | 1.5472 | 0.1089 | -0.0264 | 14.2075

## 79. Re 5M Mach 0.50 (1)
BIGFOIL.COM POLAR EXPORT
NACA63-516 a=0.2
NACA63-516 a=0.2 |  |  |  | Cl Max: | 1.437 | at alpha= | 9.5 | deg
JavaFoil+Calcfoil stall+Eppler ext transition |  |  |  | L/D Max: | 115.324 | at alpha= | 4 | deg
Re: | 5000000 |  |  | Cd Min: | 0.0057 | at alpha= | -1.5 | deg
Mach: | 0.5 |  |  | Cl=0 at alpha= | -2.6901 | deg
|  |  |  | @ Cl=0.1, Cd= | 0.0067884
|  |  |  | @ Cl=0.4, Cd= | 0.0059153
|  |  |  | @ Cl=0.6, Cd= | 0.0063496
alpha (deg) | Cl | Cd | Cm | Cl/Cd
-20 | -0.985 | 0.1599 | -0.017 | -6.161
-19.5 | -0.954 | 0.15137 | -0.017 | -6.305
-19 | -0.926 | 0.14939 | -0.017 | -6.2
-18.5 | -0.898 | 0.14247 | -0.017 | -6.304
-18 | -0.87 | 0.13772 | -0.017 | -6.317
-17.5 | -0.843 | 0.13641 | -0.018 | -6.182
-17 | -0.813 | 0.13295 | -0.017 | -6.114
-16.5 | -0.784 | 0.12701 | -0.017 | -6.173
-16 | -0.756 | 0.12282 | -0.017 | -6.153
-15.5 | -0.728 | 0.11989 | -0.017 | -6.071
-15 | -0.7 | 0.11446 | -0.018 | -6.118
-14.5 | -0.67 | 0.10938 | -0.017 | -6.13
-14 | -0.642 | 0.10648 | -0.017 | -6.029
-13.5 | -0.614 | 0.10277 | -0.017 | -5.973
-13 | -0.586 | 0.09665 | -0.018 | -6.059
-12.5 | -0.557 | 0.09578 | -0.018 | -5.82
-12 | -0.529 | 0.0913 | -0.018 | -5.789
-11.5 | -0.5 | 0.08057 | -0.018 | -6.209
-11 | -0.472 | 0.07358 | -0.018 | -6.416
-10.5 | -0.444 | 0.06759 | -0.019 | -6.57
-10 | -0.416 | 0.06234 | -0.019 | -6.67
-9.5 | -0.386 | 0.06748 | -0.018 | -5.723
-9 | -0.358 | 0.06657 | -0.018 | -5.378
-8.5 | -0.33 | 0.06119 | -0.019 | -5.387
-8 | -0.303 | 0.05265 | -0.021 | -5.749
-7.5 | -0.446 | 0.04591 | -0.024 | -9.712
-7 | -0.53 | 0.01032 | -0.04 | -51.31
-6.5 | -0.499 | 0.00941 | -0.041 | -52.959
-6 | -0.443 | 0.00882 | -0.042 | -50.198
-5.5 | -0.382 | 0.00791 | -0.043 | -48.274
-5 | -0.318 | 0.00753 | -0.043 | -42.143
-4.5 | -0.251 | 0.00728 | -0.044 | -34.455
-4 | -0.183 | 0.00779 | -0.044 | -23.481
-3.5 | -0.114 | 0.00767 | -0.045 | -14.813
-3 | -0.044 | 0.00749 | -0.046 | -5.819
-2.5 | 0.027 | 0.00734 | -0.046 | 3.667
-2 | 0.098 | 0.00682 | -0.047 | 14.319
-1.5 | 0.169 | 0.0057 | -0.047 | 29.644
-1 | 0.24 | 0.00575 | -0.048 | 41.707
-0.5 | 0.311 | 0.0058 | -0.049 | 53.615
0 | 0.38 | 0.00589 | -0.049 | 64.613
0.5 | 0.451 | 0.00598 | -0.05 | 75.311
1 | 0.521 | 0.00616 | -0.051 | 84.496
1.5 | 0.591 | 0.00632 | -0.051 | 93.463
2 | 0.661 | 0.00655 | -0.052 | 100.945
2.5 | 0.731 | 0.00679 | -0.052 | 107.67
3 | 0.8 | 0.0071 | -0.053 | 112.663
3.5 | 0.861 | 0.00748 | -0.053 | 115.018
4 | 0.925 | 0.00802 | -0.054 | 115.324
4.5 | 0.988 | 0.00865 | -0.054 | 114.225
5 | 1.052 | 0.00923 | -0.054 | 113.944
5.5 | 1.115 | 0.0098 | -0.055 | 113.802
6 | 1.177 | 0.01038 | -0.055 | 113.316
6.5 | 1.235 | 0.01103 | -0.056 | 111.998
7 | 1.289 | 0.01197 | -0.056 | 107.697
7.5 | 1.335 | 0.01441 | -0.056 | 92.633
8 | 1.376 | 0.01729 | -0.057 | 79.593
8.5 | 1.407 | 0.02124 | -0.057 | 66.263
9 | 1.43 | 0.02339 | -0.057 | 61.153
9.5 | 1.437 | 0.0256 | -0.058 | 56.14
10 | 1.415 | 0.02821 | -0.058 | 50.152
10.5 | 1.329 | 0.03201 | -0.058 | 41.522
11 | 0.876 | 0.0377 | -0.058 | 23.249
11.5 | 0.906 | 0.03868 | -0.059 | 23.434
12 | 0.93 | 0.04486 | -0.059 | 20.726
12.5 | 0.961 | 0.04489 | -0.059 | 21.4
13 | 0.879 | 0.09528 | -0.04 | 9.227
13.5 | 0.994 | 0.065 | -0.058 | 15.289
14 | 1.024 | 0.06353 | -0.058 | 16.112
14.5 | 1.051 | 0.07084 | -0.059 | 14.836

## 80. Re 5M Mach 0.50 (2)
BIGFOIL.COM POLAR EXPORT
NACA63-516 a=0.2
NACA63-516 a=0.2 |  |  |  | Cl Max: | 1.4163 | at alpha= | 14.5 | deg
XFOIL ncrit=9 |  |  |  | L/D Max: | 171.469 | at alpha= | 4.5 | deg
Re: | 5000000 |  |  | Cd Min: | 0.19623 | at alpha= | 19.5 | deg
Mach: | 0.5 |  |  | Cl=0 at alpha= | -2.8121 | deg
|  |  |  | @ Cl=0.1, Cd= | 0.0065855
|  |  |  | @ Cl=0.4, Cd= | 0.0050083
|  |  |  | @ Cl=0.6, Cd= | 0.0050739
alpha (deg) | Cl | Cd | Cm | Cl/Cd
-13.5 | -0.5024 | 0.11891 | -0.0271 | -4.225
-13 | -0.5185 | 0.10591 | -0.036 | -4.8957
-12.5 | -0.5462 | 0.09202 | -0.0462 | -5.9357
-12 | -0.5868 | 0.07729 | -0.0576 | -7.5922
-11.5 | -0.6065 | 0.06524 | -0.0667 | -9.2964
-11 | -0.6228 | 0.05271 | -0.0764 | -11.8156
-10 | -0.6793 | 0.03428 | -0.0877 | -19.8162
-9.5 | -0.718 | 0.02732 | -0.0867 | -26.2811
-9 | -0.7574 | 0.02222 | -0.079 | -34.0864
-8.5 | -0.778 | 0.01562 | -0.0715 | -49.8079
-8 | -0.7533 | 0.01111 | -0.0645 | -67.8038
-7.5 | -0.6816 | 0.01016 | -0.0608 | -67.0866
-7 | -0.6074 | 0.00958 | -0.0582 | -63.4029
-6.5 | -0.5327 | 0.00917 | -0.0564 | -58.0916
-6 | -0.4599 | 0.00869 | -0.0549 | -52.9229
-5.5 | -0.3872 | 0.00827 | -0.0538 | -46.8198
-5 | -0.3146 | 0.00794 | -0.053 | -39.6222
-4.5 | -0.2424 | 0.00761 | -0.0525 | -31.8528
-4 | -0.1704 | 0.00737 | -0.0523 | -23.1208
-3.5 | -0.0985 | 0.00712 | -0.0523 | -13.8343
-3 | -0.0269 | 0.00694 | -0.0525 | -3.8761
-2.5 | 0.0447 | 0.00675 | -0.0529 | 6.6222
-2 | 0.1153 | 0.00654 | -0.0534 | 17.63
-1.5 | 0.1859 | 0.00625 | -0.0539 | 29.744
-1 | 0.2557 | 0.00594 | -0.0546 | 43.0471
-0.5 | 0.323 | 0.00513 | -0.0553 | 62.963
0 | 0.3939 | 0.00501 | -0.0561 | 78.6228
0.5 | 0.4653 | 0.00499 | -0.057 | 93.2465
1 | 0.5371 | 0.00503 | -0.0579 | 106.7793
1.5 | 0.6087 | 0.00508 | -0.0587 | 119.8228
2 | 0.6808 | 0.00516 | -0.0595 | 131.938
2.5 | 0.7525 | 0.0053 | -0.0602 | 141.9811
3 | 0.8245 | 0.00543 | -0.0609 | 151.8416
3.5 | 0.8966 | 0.00559 | -0.0614 | 160.3936
4 | 0.9681 | 0.0058 | -0.0617 | 166.9138
4.5 | 1.0391 | 0.00606 | -0.0618 | 171.4686
5 | 1.1073 | 0.00649 | -0.0614 | 170.6163
5.5 | 1.1749 | 0.00692 | -0.0606 | 169.7832
6 | 1.2395 | 0.00747 | -0.0592 | 165.9304
6.5 | 1.2971 | 0.00824 | -0.0567 | 157.415
7 | 1.3418 | 0.00927 | -0.0523 | 144.7465
8 | 1.3372 | 0.0137 | -0.0332 | 97.6058
9 | 1.3496 | 0.02062 | -0.023 | 65.451
9.5 | 1.3517 | 0.02485 | -0.0187 | 54.3944
10 | 1.3444 | 0.03001 | -0.0149 | 44.7984
10.5 | 1.3493 | 0.03481 | -0.0122 | 38.7619
11 | 1.3602 | 0.03948 | -0.0101 | 34.4529
11.5 | 1.3719 | 0.04436 | -0.0084 | 30.9265
12 | 1.3859 | 0.0493 | -0.007 | 28.1116
12.5 | 1.3949 | 0.05488 | -0.0061 | 25.4173
13 | 1.4049 | 0.06065 | -0.0056 | 23.1641
13.5 | 1.4105 | 0.0671 | -0.0057 | 21.0209
14 | 1.4156 | 0.07394 | -0.0063 | 19.1453
14.5 | 1.4163 | 0.08154 | -0.0076 | 17.3694
15 | 1.4115 | 0.0901 | -0.0098 | 15.6659
15.5 | 1.4043 | 0.09937 | -0.0129 | 14.132
16 | 1.3899 | 0.10985 | -0.0172 | 12.6527
16.5 | 1.375 | 0.12081 | -0.0224 | 11.3815
17 | 1.3561 | 0.13268 | -0.0287 | 10.2208
17.5 | 1.3363 | 0.14504 | -0.036 | 9.2133
18 | 1.3173 | 0.15768 | -0.0439 | 8.3543
18.5 | 1.3009 | 0.17033 | -0.0522 | 7.6375
19 | 1.286 | 0.1831 | -0.0611 | 7.0235
19.5 | 1.271 | 0.19623 | -0.0705 | 6.4771

## 81. Re 6M Mach 0.00 (1)
BIGFOIL.COM POLAR EXPORT
NACA63-516 a=0.2
NACA63-516 a=0.2 |  |  |  | Cl Max: | 1.585 | at alpha= | 14 | deg
JavaFoil+Calcfoil stall+Eppler ext transition |  |  |  | L/D Max: | 135.704 | at alpha= | 6.5 | deg
Re: | 6000000 |  |  | Cd Min: | 0.00536 | at alpha= | -1.5 | deg
Mach: | 0 |  |  | Cl=0 at alpha= | -2.6885 | deg
|  |  |  | @ Cl=0.1, Cd= | 0.0059256
|  |  |  | @ Cl=0.4, Cd= | 0.0055574
|  |  |  | @ Cl=0.6, Cd= | 0.0058637
alpha (deg) | Cl | Cd | Cm | Cl/Cd
-16.5 | -0.714 | 0.11311 | -0.016 | -6.311
-16 | -0.726 | 0.10684 | -0.016 | -6.792
-15.5 | -0.735 | 0.10116 | -0.017 | -7.266
-15 | -0.743 | 0.09437 | -0.017 | -7.878
-14.5 | -0.749 | 0.08805 | -0.018 | -8.51
-14 | -0.753 | 0.08153 | -0.019 | -9.239
-13.5 | -0.756 | 0.07413 | -0.02 | -10.194
-13 | -0.757 | 0.06579 | -0.021 | -11.513
-12.5 | -0.805 | 0.03354 | -0.026 | -23.989
-12 | -0.826 | 0.02057 | -0.028 | -40.134
-11.5 | -0.827 | 0.01541 | -0.03 | -53.667
-11 | -0.816 | 0.01313 | -0.031 | -62.124
-10.5 | -0.798 | 0.01059 | -0.031 | -75.32
-10 | -0.779 | 0.0102 | -0.032 | -76.395
-9.5 | -0.743 | 0.00973 | -0.033 | -76.353
-9 | -0.702 | 0.00932 | -0.033 | -75.383
-8.5 | -0.658 | 0.0089 | -0.034 | -73.995
-8 | -0.611 | 0.00855 | -0.034 | -71.503
-7.5 | -0.561 | 0.00828 | -0.035 | -67.77
-7 | -0.509 | 0.00792 | -0.035 | -64.238
-6.5 | -0.454 | 0.00729 | -0.036 | -62.312
-6 | -0.397 | 0.00707 | -0.036 | -56.128
-5.5 | -0.339 | 0.00688 | -0.037 | -49.183
-5 | -0.279 | 0.00681 | -0.037 | -41.055
-4.5 | -0.22 | 0.00661 | -0.038 | -33.22
-4 | -0.159 | 0.00711 | -0.038 | -22.428
-3.5 | -0.099 | 0.007 | -0.039 | -14.117
-3 | -0.038 | 0.0069 | -0.039 | -5.487
-2.5 | 0.023 | 0.00655 | -0.04 | 3.565
-2 | 0.085 | 0.00611 | -0.041 | 13.851
-1.5 | 0.146 | 0.00536 | -0.041 | 27.324
-1 | 0.208 | 0.00538 | -0.042 | 38.605
-0.5 | 0.269 | 0.00541 | -0.042 | 49.806
0 | 0.33 | 0.00546 | -0.043 | 60.398
0.5 | 0.391 | 0.00555 | -0.043 | 70.458
1 | 0.452 | 0.0056 | -0.044 | 80.747
1.5 | 0.513 | 0.00569 | -0.044 | 90.157
2 | 0.574 | 0.00579 | -0.045 | 99.094
2.5 | 0.634 | 0.00596 | -0.045 | 106.434
3 | 0.695 | 0.00609 | -0.046 | 114.051
3.5 | 0.755 | 0.00635 | -0.047 | 118.917
4 | 0.815 | 0.00661 | -0.047 | 123.313
4.5 | 0.876 | 0.00696 | -0.048 | 125.81
5 | 0.935 | 0.00728 | -0.048 | 128.455
5.5 | 0.995 | 0.00764 | -0.049 | 130.22
6 | 1.048 | 0.00784 | -0.049 | 133.774
6.5 | 1.102 | 0.00812 | -0.049 | 135.704
7 | 1.154 | 0.00856 | -0.05 | 134.765
7.5 | 1.205 | 0.00904 | -0.05 | 133.245
8 | 1.25 | 0.01059 | -0.05 | 118.069
8.5 | 1.294 | 0.01198 | -0.051 | 108.034
9 | 1.338 | 0.01304 | -0.051 | 102.641
9.5 | 1.377 | 0.01531 | -0.051 | 89.907
10 | 1.417 | 0.01632 | -0.052 | 86.773
10.5 | 1.454 | 0.01737 | -0.052 | 83.7
11 | 1.486 | 0.01851 | -0.053 | 80.252
11.5 | 1.514 | 0.01962 | -0.053 | 77.174
12 | 1.538 | 0.02087 | -0.053 | 73.697
12.5 | 1.558 | 0.02225 | -0.054 | 70.027
13 | 1.574 | 0.02378 | -0.054 | 66.172
13.5 | 1.583 | 0.02529 | -0.054 | 62.59
14 | 1.585 | 0.02712 | -0.055 | 58.452
14.5 | 1.582 | 0.02885 | -0.055 | 54.845
15 | 1.574 | 0.03091 | -0.055 | 50.917
15.5 | 1.561 | 0.03317 | -0.056 | 47.052
16 | 1.542 | 0.03586 | -0.056 | 43.013
16.5 | 1.519 | 0.03898 | -0.056 | 38.981
17 | 1.494 | 0.04161 | -0.057 | 35.895
17.5 | 1.464 | 0.04509 | -0.057 | 32.457
18 | 1.431 | 0.0483 | -0.057 | 29.624
18.5 | 1.394 | 0.05255 | -0.057 | 26.529
19 | 1.355 | 0.05719 | -0.057 | 23.702

## 82. Re 6M Mach 0.00 (2)
BIGFOIL.COM POLAR EXPORT
NACA63-516 a=0.2
NACA63-516 a=0.2 |  |  |  | Cl Max: | 1.6473 | at alpha= | 19.5 | deg
XFOIL ncrit=9 |  |  |  | L/D Max: | 169.754 | at alpha= | 5.5 | deg
Re: | 6000000 |  |  | Cd Min: | 0.07874 | at alpha= | 20 | deg
Mach: | 0 |  |  | Cl=0 at alpha= | -2.7641 | deg
|  |  |  | @ Cl=0.1, Cd= | 0.0058804
|  |  |  | @ Cl=0.4, Cd= | 0.004527
|  |  |  | @ Cl=0.6, Cd= | 0.0045901
alpha (deg) | Cl | Cd | Cm | Cl/Cd
-20 | -1.3871 | 0.05006 | -0.061 | -27.7087
-19.5 | -1.4127 | 0.0416 | -0.0645 | -33.9591
-18 | -1.4056 | 0.02884 | -0.0652 | -48.7379
-17.5 | -1.3892 | 0.0265 | -0.0638 | -52.4226
-17 | -1.3854 | 0.02352 | -0.0611 | -58.9031
-16.5 | -1.3658 | 0.02185 | -0.0586 | -62.508
-16 | -1.3558 | 0.01995 | -0.0542 | -67.9599
-15.5 | -1.3434 | 0.01864 | -0.0487 | -72.0708
-15 | -1.3141 | 0.0173 | -0.0456 | -75.9595
-14.5 | -1.2753 | 0.01628 | -0.0437 | -78.3354
-14 | -1.2329 | 0.01534 | -0.0422 | -80.3716
-13.5 | -1.1881 | 0.01447 | -0.041 | -82.1078
-13 | -1.1408 | 0.0137 | -0.0401 | -83.2701
-12.5 | -1.0916 | 0.01302 | -0.0394 | -83.8402
-12 | -1.0412 | 0.01238 | -0.0389 | -84.1034
-11.5 | -0.9896 | 0.01177 | -0.0384 | -84.0782
-11 | -0.937 | 0.01123 | -0.0381 | -83.4372
-10.5 | -0.8835 | 0.01074 | -0.038 | -82.2626
-10 | -0.8298 | 0.01021 | -0.0378 | -81.2733
-9.5 | -0.7763 | 0.00961 | -0.0377 | -80.7804
-9 | -0.7235 | 0.00886 | -0.0374 | -81.6591
-8.5 | -0.6669 | 0.00856 | -0.0377 | -77.9089
-8 | -0.6102 | 0.00825 | -0.0379 | -73.9636
-7.5 | -0.5529 | 0.008 | -0.0383 | -69.1125
-7 | -0.4952 | 0.00779 | -0.0387 | -63.5687
-6.5 | -0.4376 | 0.00751 | -0.0391 | -58.269
-6 | -0.3796 | 0.00732 | -0.0396 | -51.8579
-5.5 | -0.3212 | 0.00712 | -0.0401 | -45.1124
-5 | -0.2629 | 0.00693 | -0.0406 | -37.9365
-4.5 | -0.2042 | 0.00676 | -0.0412 | -30.2071
-4 | -0.1455 | 0.00661 | -0.0418 | -22.0121
-3.5 | -0.0866 | 0.00644 | -0.0424 | -13.4472
-3 | -0.0277 | 0.0063 | -0.0431 | -4.3968
-2.5 | 0.031 | 0.0061 | -0.0437 | 5.082
-2 | 0.0899 | 0.00592 | -0.0444 | 15.1858
-1.5 | 0.1486 | 0.00569 | -0.0451 | 26.116
-1 | 0.207 | 0.00537 | -0.0459 | 38.5475
-0.5 | 0.2643 | 0.00483 | -0.0467 | 54.7205
0 | 0.3231 | 0.0046 | -0.0475 | 70.2391
0.5 | 0.3823 | 0.00453 | -0.0483 | 84.3929
1 | 0.4419 | 0.00452 | -0.0491 | 97.7655
1.5 | 0.501 | 0.00452 | -0.05 | 110.8407
2 | 0.5605 | 0.00453 | -0.0508 | 123.7307
2.5 | 0.6197 | 0.00462 | -0.0516 | 134.1342
3 | 0.679 | 0.00469 | -0.0525 | 144.7761
3.5 | 0.7379 | 0.0048 | -0.0533 | 153.7292
4 | 0.7961 | 0.00497 | -0.054 | 160.1811
4.5 | 0.8535 | 0.00521 | -0.0547 | 163.8196
5 | 0.911 | 0.00542 | -0.0554 | 168.0812
5.5 | 0.9676 | 0.0057 | -0.056 | 169.7544
6 | 1.022 | 0.00617 | -0.0563 | 165.6402
6.5 | 1.0741 | 0.00679 | -0.0563 | 158.1885
7 | 1.1266 | 0.00731 | -0.0563 | 154.1176
7.5 | 1.1746 | 0.0081 | -0.0557 | 145.0123
8 | 1.2208 | 0.0089 | -0.0548 | 137.1685
8.5 | 1.264 | 0.00974 | -0.0534 | 129.7741
9 | 1.3047 | 0.01052 | -0.0516 | 124.0209
9.5 | 1.3367 | 0.01125 | -0.0481 | 118.8178
10 | 1.3666 | 0.01216 | -0.0447 | 112.3849
10.5 | 1.3833 | 0.0132 | -0.0393 | 104.7955
11 | 1.4058 | 0.01446 | -0.0356 | 97.2199
11.5 | 1.4295 | 0.01591 | -0.0326 | 89.8492
12 | 1.4555 | 0.01742 | -0.0302 | 83.5534
12.5 | 1.4779 | 0.01927 | -0.0278 | 76.6943
13 | 1.5007 | 0.02122 | -0.0258 | 70.721
13.5 | 1.5203 | 0.02351 | -0.0238 | 64.6661
14 | 1.5405 | 0.02588 | -0.0222 | 59.5247
14.5 | 1.5554 | 0.02874 | -0.0205 | 54.1197
15 | 1.5727 | 0.03162 | -0.0193 | 49.7375
15.5 | 1.5879 | 0.03483 | -0.0183 | 45.59
16 | 1.5974 | 0.03871 | -0.0175 | 41.2658
16.5 | 1.6104 | 0.04241 | -0.017 | 37.9722
17 | 1.6223 | 0.04638 | -0.0167 | 34.9784
17.5 | 1.6298 | 0.05094 | -0.0168 | 31.9945
18 | 1.6339 | 0.05604 | -0.017 | 29.156
18.5 | 1.6395 | 0.06112 | -0.0177 | 26.8243
19 | 1.645 | 0.06641 | -0.0186 | 24.7704
19.5 | 1.6473 | 0.07222 | -0.0198 | 22.8095
20 | 1.646 | 0.07874 | -0.0216 | 20.9042

## 83. Re 6M Mach 0.10 (1)
BIGFOIL.COM POLAR EXPORT
NACA63-516 a=0.2
NACA63-516 a=0.2 |  |  |  | Cl Max: | 1.578 | at alpha= | 13.5 | deg
JavaFoil+Calcfoil stall+Eppler ext transition |  |  |  | L/D Max: | 135.131 | at alpha= | 6.5 | deg
Re: | 6000000 |  |  | Cd Min: | 0.00536 | at alpha= | -1.5 | deg
Mach: | 0.1 |  |  | Cl=0 at alpha= | -2.6885 | deg
|  |  |  | @ Cl=0.1, Cd= | 0.0059437
|  |  |  | @ Cl=0.4, Cd= | 0.0055603
|  |  |  | @ Cl=0.6, Cd= | 0.0058912
alpha (deg) | Cl | Cd | Cm | Cl/Cd
-16.5 | -0.678 | 0.11582 | -0.016 | -5.852
-16 | -0.693 | 0.10921 | -0.016 | -6.347
-15.5 | -0.706 | 0.10263 | -0.017 | -6.884
-15 | -0.718 | 0.09664 | -0.017 | -7.425
-14.5 | -0.726 | 0.09042 | -0.018 | -8.033
-14 | -0.733 | 0.08414 | -0.018 | -8.71
-13.5 | -0.737 | 0.07741 | -0.019 | -9.52
-13 | -0.739 | 0.07034 | -0.02 | -10.507
-12.5 | -0.744 | 0.05933 | -0.022 | -12.546
-12 | -0.804 | 0.02483 | -0.028 | -32.36
-11.5 | -0.813 | 0.01705 | -0.03 | -47.709
-11 | -0.807 | 0.01379 | -0.031 | -58.55
-10.5 | -0.793 | 0.01193 | -0.032 | -66.431
-10 | -0.772 | 0.01135 | -0.032 | -67.988
-9.5 | -0.743 | 0.0098 | -0.033 | -75.754
-9 | -0.703 | 0.00937 | -0.034 | -74.993
-8.5 | -0.66 | 0.00892 | -0.034 | -73.996
-8 | -0.613 | 0.00864 | -0.035 | -70.964
-7.5 | -0.563 | 0.00831 | -0.035 | -67.782
-7 | -0.511 | 0.00795 | -0.036 | -64.235
-6.5 | -0.456 | 0.00732 | -0.036 | -62.317
-6 | -0.399 | 0.00709 | -0.037 | -56.214
-5.5 | -0.34 | 0.0069 | -0.037 | -49.29
-5 | -0.281 | 0.00682 | -0.038 | -41.166
-4.5 | -0.221 | 0.00661 | -0.038 | -33.381
-4 | -0.16 | 0.00711 | -0.039 | -22.548
-3.5 | -0.099 | 0.00701 | -0.039 | -14.162
-3 | -0.038 | 0.00691 | -0.04 | -5.507
-2.5 | 0.023 | 0.00678 | -0.04 | 3.461
-2 | 0.085 | 0.00613 | -0.041 | 13.892
-1.5 | 0.147 | 0.00536 | -0.041 | 27.442
-1 | 0.209 | 0.00539 | -0.042 | 38.776
-0.5 | 0.271 | 0.00541 | -0.042 | 50.033
0 | 0.331 | 0.00546 | -0.043 | 60.677
0.5 | 0.393 | 0.00555 | -0.043 | 70.781
1 | 0.454 | 0.00564 | -0.044 | 80.525
1.5 | 0.515 | 0.00569 | -0.045 | 90.588
2 | 0.576 | 0.00584 | -0.045 | 98.657
2.5 | 0.637 | 0.00597 | -0.046 | 106.842
3 | 0.698 | 0.00613 | -0.046 | 113.926
3.5 | 0.759 | 0.00635 | -0.047 | 119.464
4 | 0.82 | 0.00668 | -0.047 | 122.718
4.5 | 0.88 | 0.00703 | -0.048 | 125.161
5 | 0.94 | 0.00738 | -0.048 | 127.377
5.5 | 1 | 0.00767 | -0.049 | 130.317
6 | 1.052 | 0.00789 | -0.049 | 133.397
6.5 | 1.106 | 0.00819 | -0.05 | 135.131
7 | 1.159 | 0.00863 | -0.05 | 134.29
7.5 | 1.21 | 0.00913 | -0.05 | 132.504
8 | 1.254 | 0.01076 | -0.051 | 116.536
8.5 | 1.299 | 0.01216 | -0.051 | 106.881
9 | 1.343 | 0.01322 | -0.051 | 101.61
9.5 | 1.381 | 0.01552 | -0.052 | 88.954
10 | 1.42 | 0.01662 | -0.052 | 85.449
10.5 | 1.457 | 0.01766 | -0.052 | 82.488
11 | 1.488 | 0.01879 | -0.053 | 79.199
11.5 | 1.516 | 0.01993 | -0.053 | 76.048
12 | 1.539 | 0.02128 | -0.054 | 72.29
12.5 | 1.557 | 0.02274 | -0.054 | 68.484
13 | 1.571 | 0.0242 | -0.054 | 64.9
13.5 | 1.578 | 0.02593 | -0.055 | 60.851
14 | 1.577 | 0.02768 | -0.055 | 56.973
14.5 | 1.571 | 0.02965 | -0.055 | 52.97
15 | 1.559 | 0.03182 | -0.056 | 48.975
15.5 | 1.542 | 0.03422 | -0.056 | 45.045
16 | 1.519 | 0.03684 | -0.056 | 41.242
16.5 | 1.492 | 0.04 | -0.056 | 37.291
17 | 1.461 | 0.04293 | -0.057 | 34.037
17.5 | 1.426 | 0.04661 | -0.057 | 30.591
18 | 1.387 | 0.05067 | -0.057 | 27.37
18.5 | 1.347 | 0.05391 | -0.057 | 24.989

## 84. Re 6M Mach 0.10 (2)
BIGFOIL.COM POLAR EXPORT
NACA63-516 a=0.2
NACA63-516 a=0.2 |  |  |  | Cl Max: | 1.6353 | at alpha= | 19.5 | deg
XFOIL ncrit=9 |  |  |  | L/D Max: | 170.017 | at alpha= | 5.5 | deg
Re: | 6000000 |  |  | Cd Min: | 0.0828 | at alpha= | 20 | deg
Mach: | 0.1 |  |  | Cl=0 at alpha= | -2.7656 | deg
|  |  |  | @ Cl=0.1, Cd= | 0.005895
|  |  |  | @ Cl=0.4, Cd= | 0.0045375
|  |  |  | @ Cl=0.6, Cd= | 0.0046039
alpha (deg) | Cl | Cd | Cm | Cl/Cd
-20 | -1.3062 | 0.06363 | -0.0552 | -20.5281
-19.5 | -1.3567 | 0.05027 | -0.0631 | -26.9883
-19 | -1.3619 | 0.04381 | -0.0659 | -31.0865
-18.5 | -1.3779 | 0.03698 | -0.068 | -37.2607
-18 | -1.382 | 0.03224 | -0.0682 | -42.866
-17.5 | -1.3705 | 0.0292 | -0.0673 | -46.9349
-17 | -1.3719 | 0.0255 | -0.0652 | -53.8
-16.5 | -1.3521 | 0.02358 | -0.0631 | -57.341
-16 | -1.343 | 0.0213 | -0.0594 | -63.0516
-15.5 | -1.3286 | 0.01972 | -0.0549 | -67.3732
-15 | -1.3128 | 0.01835 | -0.0496 | -71.5422
-14.5 | -1.2794 | 0.01701 | -0.0468 | -75.2146
-14 | -1.2392 | 0.01591 | -0.0448 | -77.8881
-13.5 | -1.1955 | 0.01492 | -0.0433 | -80.1273
-13 | -1.1487 | 0.01407 | -0.0421 | -81.6418
-12.5 | -1.0996 | 0.01332 | -0.0411 | -82.5526
-12 | -1.0491 | 0.01262 | -0.0404 | -83.13
-11.5 | -0.9973 | 0.01197 | -0.0398 | -83.3166
-11 | -0.9443 | 0.0114 | -0.0394 | -82.8333
-10.5 | -0.8905 | 0.01087 | -0.039 | -81.9227
-10 | -0.8359 | 0.01036 | -0.0388 | -80.6853
-9.5 | -0.7817 | 0.00977 | -0.0386 | -80.0102
-9 | -0.729 | 0.00893 | -0.0382 | -81.6349
-8.5 | -0.6719 | 0.00863 | -0.0383 | -77.8563
-8 | -0.6148 | 0.0083 | -0.0385 | -74.0723
-7.5 | -0.5569 | 0.00804 | -0.0388 | -69.2662
-6.5 | -0.4406 | 0.00755 | -0.0395 | -58.3576
-6 | -0.3822 | 0.00734 | -0.04 | -52.0708
-5.5 | -0.3233 | 0.00715 | -0.0405 | -45.2168
-5 | -0.2646 | 0.00694 | -0.0409 | -38.1268
-4.5 | -0.2055 | 0.00678 | -0.0415 | -30.3097
-4 | -0.1463 | 0.00662 | -0.0421 | -22.0997
-3.5 | -0.0871 | 0.00646 | -0.0427 | -13.483
-3 | -0.0277 | 0.00632 | -0.0434 | -4.3829
-2.5 | 0.0314 | 0.00612 | -0.044 | 5.1307
-2 | 0.0906 | 0.00593 | -0.0447 | 15.2782
-1.5 | 0.1497 | 0.00571 | -0.0454 | 26.2172
-1 | 0.2085 | 0.00539 | -0.0462 | 38.6827
-0.5 | 0.2662 | 0.00485 | -0.0469 | 54.8866
0 | 0.3254 | 0.0046 | -0.0478 | 70.7391
0.5 | 0.3849 | 0.00454 | -0.0486 | 84.7797
1 | 0.4449 | 0.00453 | -0.0494 | 98.2119
1.5 | 0.5044 | 0.00454 | -0.0502 | 111.1013
2 | 0.5643 | 0.00455 | -0.0511 | 124.022
2.5 | 0.6239 | 0.00464 | -0.0519 | 134.4612
3 | 0.6836 | 0.00471 | -0.0528 | 145.138
3.5 | 0.7429 | 0.00482 | -0.0536 | 154.1286
4 | 0.8015 | 0.00498 | -0.0543 | 160.9438
4.5 | 0.8593 | 0.00523 | -0.055 | 164.3021
5 | 0.9172 | 0.00545 | -0.0556 | 168.2936
5.5 | 0.9742 | 0.00573 | -0.0562 | 170.0175
6 | 1.029 | 0.0062 | -0.0564 | 165.9677
6.5 | 1.0814 | 0.00683 | -0.0564 | 158.3309
7 | 1.1342 | 0.00735 | -0.0564 | 154.3129
7.5 | 1.1819 | 0.00818 | -0.0556 | 144.4866
8 | 1.2281 | 0.00898 | -0.0546 | 136.7595
8.5 | 1.2707 | 0.00986 | -0.053 | 128.8742
9 | 1.311 | 0.01064 | -0.051 | 123.2143
9.5 | 1.34 | 0.01136 | -0.0469 | 117.9577
10 | 1.3631 | 0.01239 | -0.0423 | 110.0161
10.5 | 1.3826 | 0.01355 | -0.0376 | 102.0369
11 | 1.4058 | 0.01491 | -0.0341 | 94.2857
11.5 | 1.4297 | 0.01646 | -0.0312 | 86.8591
12 | 1.4549 | 0.01811 | -0.0288 | 80.3368
12.5 | 1.4775 | 0.02005 | -0.0265 | 73.6908
13 | 1.4996 | 0.02215 | -0.0244 | 67.702
13.5 | 1.5189 | 0.02457 | -0.0225 | 61.8193
14 | 1.5384 | 0.02708 | -0.0209 | 56.8095
14.5 | 1.5519 | 0.03019 | -0.0192 | 51.4044
15 | 1.5695 | 0.03319 | -0.0181 | 47.2883
15.5 | 1.5845 | 0.03654 | -0.0172 | 43.3634
16 | 1.5925 | 0.0407 | -0.0164 | 39.1278
16.5 | 1.6053 | 0.04457 | -0.016 | 36.0175
17 | 1.6162 | 0.04876 | -0.0158 | 33.146
17.5 | 1.6231 | 0.05352 | -0.0159 | 30.327
18 | 1.6253 | 0.059 | -0.0164 | 27.5475
18.5 | 1.6312 | 0.06424 | -0.0172 | 25.3923
19 | 1.6348 | 0.06992 | -0.0183 | 23.381
19.5 | 1.6353 | 0.07617 | -0.0198 | 21.4691
20 | 1.6344 | 0.0828 | -0.0216 | 19.7391

## 85. Re 6M Mach 0.25 (1)
BIGFOIL.COM POLAR EXPORT
NACA63-516 a=0.2
NACA63-516 a=0.2 |  |  |  | Cl Max: | 1.54 | at alpha= | 12.5 | deg
JavaFoil+Calcfoil stall+Eppler ext transition |  |  |  | L/D Max: | 131.717 | at alpha= | 6.5 | deg
Re: | 6000000 |  |  | Cd Min: | 0.0054 | at alpha= | -1.5 | deg
Mach: | 0.25 |  |  | Cl=0 at alpha= | -2.6905 | deg
|  |  |  | @ Cl=0.1, Cd= | 0.0060773
|  |  |  | @ Cl=0.4, Cd= | 0.0055944
|  |  |  | @ Cl=0.6, Cd= | 0.0059578
alpha (deg) | Cl | Cd | Cm | Cl/Cd
-15 | -0.493 | 0.109 | -0.016 | -4.526
-14.5 | -0.533 | 0.09998 | -0.016 | -5.331
-14 | -0.568 | 0.09392 | -0.017 | -6.047
-13.5 | -0.597 | 0.08875 | -0.017 | -6.724
-13 | -0.62 | 0.08266 | -0.018 | -7.503
-12.5 | -0.638 | 0.07654 | -0.019 | -8.339
-12 | -0.65 | 0.07074 | -0.02 | -9.192
-11.5 | -0.657 | 0.06381 | -0.021 | -10.302
-11 | -0.708 | 0.0314 | -0.028 | -22.559
-10.5 | -0.737 | 0.01751 | -0.031 | -42.087
-10 | -0.739 | 0.01305 | -0.032 | -56.586
-9.5 | -0.725 | 0.01025 | -0.033 | -70.716
-9 | -0.703 | 0.01001 | -0.035 | -70.214
-8.5 | -0.664 | 0.0094 | -0.035 | -70.648
-8 | -0.621 | 0.00895 | -0.036 | -69.338
-7.5 | -0.573 | 0.00857 | -0.036 | -66.787
-7 | -0.521 | 0.00814 | -0.037 | -63.967
-6.5 | -0.466 | 0.00747 | -0.037 | -62.44
-6 | -0.408 | 0.00723 | -0.038 | -56.471
-5.5 | -0.348 | 0.00704 | -0.038 | -49.521
-5 | -0.288 | 0.00691 | -0.039 | -41.638
-4.5 | -0.227 | 0.00667 | -0.039 | -33.98
-4 | -0.165 | 0.0072 | -0.04 | -22.853
-3.5 | -0.102 | 0.00709 | -0.04 | -14.377
-3 | -0.039 | 0.00701 | -0.041 | -5.576
-2.5 | 0.024 | 0.00685 | -0.041 | 3.522
-2 | 0.087 | 0.00625 | -0.042 | 13.985
-1.5 | 0.151 | 0.0054 | -0.042 | 27.988
-1 | 0.215 | 0.00542 | -0.043 | 39.574
-0.5 | 0.278 | 0.00544 | -0.044 | 51.12
0 | 0.34 | 0.00551 | -0.044 | 61.746
0.5 | 0.404 | 0.0056 | -0.045 | 72.033
1 | 0.467 | 0.00569 | -0.045 | 82.046
1.5 | 0.529 | 0.00576 | -0.046 | 91.883
2 | 0.592 | 0.00594 | -0.046 | 99.648
2.5 | 0.655 | 0.00608 | -0.047 | 107.744
3 | 0.717 | 0.00628 | -0.048 | 114.193
3.5 | 0.78 | 0.00655 | -0.048 | 118.974
4 | 0.842 | 0.00689 | -0.049 | 122.089
4.5 | 0.904 | 0.00727 | -0.049 | 124.342
5 | 0.965 | 0.00766 | -0.05 | 125.98
5.5 | 1.019 | 0.0079 | -0.05 | 129.041
6 | 1.076 | 0.00822 | -0.05 | 130.881
6.5 | 1.131 | 0.00859 | -0.051 | 131.717
7 | 1.184 | 0.0091 | -0.051 | 130.131
7.5 | 1.235 | 0.00987 | -0.052 | 125.074
8 | 1.28 | 0.01174 | -0.052 | 108.973
8.5 | 1.324 | 0.01322 | -0.052 | 100.123
9 | 1.363 | 0.01572 | -0.052 | 86.692
9.5 | 1.404 | 0.01673 | -0.053 | 83.922
10 | 1.441 | 0.01802 | -0.053 | 79.942
10.5 | 1.474 | 0.01921 | -0.054 | 76.727
11 | 1.5 | 0.02058 | -0.054 | 72.88
11.5 | 1.519 | 0.02203 | -0.054 | 68.985
12 | 1.533 | 0.02354 | -0.055 | 65.117
12.5 | 1.54 | 0.0254 | -0.055 | 60.6
13 | 1.539 | 0.02718 | -0.055 | 56.628
13.5 | 1.528 | 0.0294 | -0.056 | 51.984
14 | 1.505 | 0.03162 | -0.056 | 47.605
14.5 | 1.473 | 0.03398 | -0.056 | 43.359
15 | 1.431 | 0.03706 | -0.057 | 38.63
15.5 | 1.38 | 0.04076 | -0.057 | 33.867
16 | 1.321 | 0.04462 | -0.057 | 29.604
16.5 | 1.254 | 0.04852 | -0.057 | 25.838
17 | 1.178 | 0.05399 | -0.057 | 21.825
17.5 | 1.094 | 0.0616 | -0.057 | 17.762

## 86. Re 6M Mach 0.25 (2)
BIGFOIL.COM POLAR EXPORT
NACA63-516 a=0.2
NACA63-516 a=0.2 |  |  |  | Cl Max: | 1.5844 | at alpha= | 18 | deg
XFOIL ncrit=9 |  |  |  | L/D Max: | 171.049 | at alpha= | 5.5 | deg
Re: | 6000000 |  |  | Cd Min: | 0.2008 | at alpha= | -20 | deg
Mach: | 0.25 |  |  | Cl=0 at alpha= | -2.7736 | deg
|  |  |  | @ Cl=0.1, Cd= | 0.0059687
|  |  |  | @ Cl=0.4, Cd= | 0.00459
|  |  |  | @ Cl=0.6, Cd= | 0.0046566
alpha (deg) | Cl | Cd | Cm | Cl/Cd
-20 | -0.6883 | 0.2008 | 0.0315 | -3.4278
-19.5 | -0.6795 | 0.19202 | 0.026 | -3.5387
-19 | -0.6782 | 0.18107 | 0.0193 | -3.7455
-18.5 | -0.6766 | 0.17055 | 0.0127 | -3.9672
-18 | -0.68 | 0.15892 | 0.0055 | -4.2789
-17.5 | -0.7297 | 0.13732 | -0.0082 | -5.3139
-17 | -1.0887 | 0.06311 | -0.0616 | -17.2508
-16.5 | -1.129 | 0.05056 | -0.0701 | -22.3299
-16 | -1.1826 | 0.0391 | -0.0758 | -30.2455
-15.5 | -1.2029 | 0.03249 | -0.0766 | -37.0237
-15 | -1.215 | 0.02748 | -0.075 | -44.214
-14.5 | -1.2123 | 0.02415 | -0.0718 | -50.1988
-14 | -1.2092 | 0.02144 | -0.0668 | -56.3993
-13.5 | -1.2094 | 0.01904 | -0.0593 | -63.5189
-13 | -1.1789 | 0.01707 | -0.0553 | -69.0627
-12.5 | -1.1368 | 0.01558 | -0.0524 | -72.9653
-12 | -1.089 | 0.01438 | -0.0502 | -75.7302
-11.5 | -1.0377 | 0.01337 | -0.0483 | -77.6141
-11 | -0.9839 | 0.01249 | -0.0468 | -78.775
-10.5 | -0.9284 | 0.01174 | -0.0456 | -79.0801
-10 | -0.8714 | 0.01108 | -0.0446 | -78.6462
-9.5 | -0.8136 | 0.0105 | -0.0438 | -77.4857
-9 | -0.7558 | 0.00989 | -0.0431 | -76.4206
-8.5 | -0.6999 | 0.00901 | -0.0423 | -77.6804
-8 | -0.6401 | 0.00863 | -0.0421 | -74.1715
-7.5 | -0.5797 | 0.00827 | -0.0419 | -70.0967
-7 | -0.5187 | 0.00801 | -0.042 | -64.7566
-6.5 | -0.4576 | 0.00776 | -0.0421 | -58.9691
-6 | -0.3966 | 0.00748 | -0.0423 | -53.0214
-5.5 | -0.3353 | 0.00727 | -0.0426 | -46.121
-5 | -0.2739 | 0.00705 | -0.0429 | -38.8511
-4.5 | -0.2125 | 0.00688 | -0.0433 | -30.8866
-4 | -0.151 | 0.00668 | -0.0438 | -22.6048
-3.5 | -0.0894 | 0.00654 | -0.0444 | -13.6697
-3 | -0.0278 | 0.00638 | -0.045 | -4.3574
-2.5 | 0.0336 | 0.00622 | -0.0456 | 5.4019
-2 | 0.0949 | 0.00599 | -0.0462 | 15.8431
-1 | 0.217 | 0.00548 | -0.0477 | 39.5985
-0.5 | 0.2765 | 0.00489 | -0.0485 | 56.544
0 | 0.3377 | 0.00465 | -0.0493 | 72.6237
0.5 | 0.3995 | 0.00459 | -0.0501 | 87.037
1 | 0.4615 | 0.00459 | -0.051 | 100.5447
1.5 | 0.5234 | 0.00459 | -0.0518 | 114.0305
2 | 0.5853 | 0.00464 | -0.0527 | 126.1422
2.5 | 0.6473 | 0.00471 | -0.0535 | 137.431
3 | 0.7089 | 0.00482 | -0.0543 | 147.0747
3.5 | 0.7707 | 0.00491 | -0.0551 | 156.9654
4 | 0.8317 | 0.00509 | -0.0558 | 163.3988
4.5 | 0.8919 | 0.00533 | -0.0564 | 167.3358
5 | 0.9519 | 0.00558 | -0.057 | 170.5914
5.5 | 1.0109 | 0.00591 | -0.0573 | 171.0491
6 | 1.0681 | 0.00637 | -0.0574 | 167.6766
6.5 | 1.122 | 0.00704 | -0.0571 | 159.375
7 | 1.1755 | 0.00764 | -0.0566 | 153.8613
7.5 | 1.2217 | 0.00862 | -0.0551 | 141.7285
8 | 1.2656 | 0.00956 | -0.0531 | 132.3849
8.5 | 1.3057 | 0.01047 | -0.0505 | 124.7087
9 | 1.3364 | 0.01141 | -0.0463 | 117.1253
10 | 1.3594 | 0.01427 | -0.0336 | 95.2628
10.5 | 1.3816 | 0.01606 | -0.03 | 86.0274
11 | 1.4054 | 0.01798 | -0.0271 | 78.1646
11.5 | 1.4297 | 0.02006 | -0.0245 | 71.2712
12 | 1.4508 | 0.02247 | -0.0221 | 64.5661
12.5 | 1.4719 | 0.02503 | -0.02 | 58.8054
13 | 1.4894 | 0.02796 | -0.0179 | 53.269
13.5 | 1.5079 | 0.03102 | -0.0163 | 48.6106
14 | 1.5221 | 0.0346 | -0.0148 | 43.9913
14.5 | 1.5362 | 0.03841 | -0.0137 | 39.9948
15 | 1.5489 | 0.04249 | -0.0128 | 36.4533
15.5 | 1.5584 | 0.04702 | -0.0122 | 33.1433
16 | 1.5666 | 0.05188 | -0.012 | 30.1966
16.5 | 1.5741 | 0.05702 | -0.0121 | 27.6061
17 | 1.579 | 0.06258 | -0.0125 | 25.2317
17.5 | 1.5832 | 0.06849 | -0.0133 | 23.1158
18 | 1.5844 | 0.07494 | -0.0146 | 21.1422
18.5 | 1.5833 | 0.08194 | -0.0164 | 19.3227
19 | 1.5799 | 0.08943 | -0.0187 | 17.6663
19.5 | 1.579 | 0.09684 | -0.0213 | 16.3052
20 | 1.5736 | 0.10507 | -0.0245 | 14.9767

## 87. Re 6M Mach 0.50 (1)
BIGFOIL.COM POLAR EXPORT
NACA63-516 a=0.2
NACA63-516 a=0.2 |  |  |  | Cl Max: | 1.439 | at alpha= | 9.5 | deg
JavaFoil+Calcfoil stall+Eppler ext transition |  |  |  | L/D Max: | 116.081 | at alpha= | 5.5 | deg
Re: | 6000000 |  |  | Cd Min: | 0.00562 | at alpha= | -1.5 | deg
Mach: | 0.5 |  |  | Cl=0 at alpha= | -2.6901 | deg
|  |  |  | @ Cl=0.1, Cd= | 0.0067765
|  |  |  | @ Cl=0.4, Cd= | 0.0058322
|  |  |  | @ Cl=0.6, Cd= | 0.006267
alpha (deg) | Cl | Cd | Cm | Cl/Cd
-20 | -0.986 | 0.15513 | -0.017 | -6.355
-19.5 | -0.956 | 0.15191 | -0.017 | -6.296
-19 | -0.927 | 0.14508 | -0.017 | -6.386
-18.5 | -0.898 | 0.14154 | -0.017 | -6.347
-18 | -0.87 | 0.13589 | -0.017 | -6.404
-17.5 | -0.844 | 0.13401 | -0.018 | -6.297
-17 | -0.814 | 0.13003 | -0.017 | -6.259
-16.5 | -0.784 | 0.12418 | -0.017 | -6.316
-16 | -0.756 | 0.1224 | -0.017 | -6.177
-15.5 | -0.728 | 0.11521 | -0.018 | -6.32
-15 | -0.701 | 0.11215 | -0.018 | -6.247
-14.5 | -0.671 | 0.10711 | -0.018 | -6.268
-14 | -0.642 | 0.10121 | -0.018 | -6.347
-13.5 | -0.614 | 0.09241 | -0.018 | -6.647
-13 | -0.586 | 0.08548 | -0.018 | -6.859
-12.5 | -0.558 | 0.08081 | -0.018 | -6.903
-12 | -0.529 | 0.08944 | -0.018 | -5.912
-11.5 | -0.501 | 0.07933 | -0.018 | -6.31
-11 | -0.472 | 0.07202 | -0.019 | -6.559
-10.5 | -0.445 | 0.0665 | -0.019 | -6.687
-10 | -0.417 | 0.06138 | -0.02 | -6.792
-9.5 | -0.386 | 0.06672 | -0.018 | -5.79
-9 | -0.358 | 0.06615 | -0.019 | -5.414
-8.5 | -0.33 | 0.05979 | -0.019 | -5.513
-8 | -0.303 | 0.05196 | -0.021 | -5.829
-7.5 | -0.447 | 0.04481 | -0.025 | -9.978
-7 | -0.532 | 0.01037 | -0.04 | -51.309
-6.5 | -0.499 | 0.00912 | -0.041 | -54.635
-6 | -0.443 | 0.00861 | -0.042 | -51.416
-5.5 | -0.382 | 0.0077 | -0.043 | -49.566
-5 | -0.318 | 0.00734 | -0.043 | -43.263
-4.5 | -0.251 | 0.0071 | -0.044 | -35.354
-4 | -0.183 | 0.00761 | -0.044 | -24.011
-3.5 | -0.114 | 0.00746 | -0.045 | -15.233
-3 | -0.044 | 0.0073 | -0.046 | -5.967
-2.5 | 0.027 | 0.00718 | -0.046 | 3.751
-2 | 0.098 | 0.00681 | -0.047 | 14.342
-1.5 | 0.169 | 0.00562 | -0.047 | 30.078
-1 | 0.24 | 0.00564 | -0.048 | 42.545
-0.5 | 0.311 | 0.00571 | -0.049 | 54.489
0 | 0.38 | 0.00579 | -0.049 | 65.682
0.5 | 0.451 | 0.00594 | -0.05 | 75.862
1 | 0.521 | 0.00604 | -0.051 | 86.18
1.5 | 0.591 | 0.00624 | -0.051 | 94.76
2 | 0.661 | 0.00645 | -0.052 | 102.418
2.5 | 0.731 | 0.00669 | -0.052 | 109.287
3 | 0.8 | 0.0071 | -0.053 | 112.762
3.5 | 0.861 | 0.00751 | -0.053 | 114.556
4 | 0.925 | 0.00809 | -0.054 | 114.309
4.5 | 0.989 | 0.00859 | -0.054 | 115.126
5 | 1.053 | 0.00911 | -0.054 | 115.57
5.5 | 1.116 | 0.00962 | -0.055 | 116.081
6 | 1.178 | 0.01016 | -0.055 | 115.965
6.5 | 1.236 | 0.01093 | -0.056 | 113.142
7 | 1.29 | 0.01186 | -0.056 | 108.773
7.5 | 1.334 | 0.01486 | -0.056 | 89.783
8 | 1.377 | 0.01697 | -0.057 | 81.166
8.5 | 1.409 | 0.0206 | -0.057 | 68.404
9 | 1.432 | 0.02262 | -0.057 | 63.315
9.5 | 1.439 | 0.02475 | -0.058 | 58.151
10 | 1.417 | 0.02732 | -0.058 | 51.872
10.5 | 1.331 | 0.03092 | -0.058 | 43.049
11 | 0.878 | 0.0364 | -0.058 | 24.116
11.5 | 0.908 | 0.03734 | -0.059 | 24.316
12 | 0.932 | 0.04308 | -0.059 | 21.632
12.5 | 0.963 | 0.04351 | -0.059 | 22.131
13 | 0.982 | 0.05149 | -0.059 | 19.064
13.5 | 0.999 | 0.06156 | -0.058 | 16.229
14 | 1.036 | 0.05764 | -0.06 | 17.982
14.5 | 1.056 | 0.06668 | -0.059 | 15.841

## 88. Re 6M Mach 0.50 (2)
BIGFOIL.COM POLAR EXPORT
NACA63-516 a=0.2
NACA63-516 a=0.2 |  |  |  | Cl Max: | 1.4391 | at alpha= | 14 | deg
XFOIL ncrit=9 |  |  |  | L/D Max: | 175.464 | at alpha= | 4.5 | deg
Re: | 6000000 |  |  | Cd Min: | 0.18142 | at alpha= | 19 | deg
Mach: | 0.5 |  |  | Cl=0 at alpha= | -2.8084 | deg
|  |  |  | @ Cl=0.1, Cd= | 0.0064054
|  |  |  | @ Cl=0.4, Cd= | 0.0048778
|  |  |  | @ Cl=0.6, Cd= | 0.0049159
alpha (deg) | Cl | Cd | Cm | Cl/Cd
-13.5 | -0.5033 | 0.11863 | -0.0273 | -4.2426
-13 | -0.5237 | 0.1049 | -0.0369 | -4.9924
-12.5 | -0.5592 | 0.08998 | -0.0481 | -6.2147
-12 | -0.5994 | 0.07541 | -0.0595 | -7.9485
-11.5 | -0.6177 | 0.063 | -0.0689 | -9.8048
-11 | -0.6346 | 0.05114 | -0.0781 | -12.4091
-10.5 | -0.6565 | 0.04172 | -0.0848 | -15.7359
-10 | -0.6914 | 0.03328 | -0.0883 | -20.7752
-9.5 | -0.7295 | 0.02657 | -0.0868 | -27.4558
-8.5 | -0.79 | 0.01477 | -0.0709 | -53.4868
-7.5 | -0.6861 | 0.00974 | -0.0603 | -70.4415
-7 | -0.612 | 0.00915 | -0.0578 | -66.8852
-6.5 | -0.537 | 0.00874 | -0.056 | -61.4416
-6 | -0.4626 | 0.00837 | -0.0546 | -55.2688
-5.5 | -0.3897 | 0.00796 | -0.0535 | -48.9573
-5 | -0.3167 | 0.00763 | -0.0528 | -41.5072
-4.5 | -0.2439 | 0.00738 | -0.0524 | -33.0488
-4 | -0.1716 | 0.0071 | -0.0522 | -24.169
-3.5 | -0.0995 | 0.00691 | -0.0522 | -14.3994
-3 | -0.0274 | 0.00672 | -0.0525 | -4.0774
-2.5 | 0.0441 | 0.00657 | -0.0528 | 6.7123
-2 | 0.1154 | 0.00636 | -0.0533 | 18.1447
-1.5 | 0.1859 | 0.00612 | -0.0539 | 30.3758
-1 | 0.2565 | 0.00584 | -0.0546 | 43.9212
0 | 0.3947 | 0.00488 | -0.0562 | 80.8811
0.5 | 0.4661 | 0.00485 | -0.0571 | 96.1031
1 | 0.5381 | 0.00489 | -0.058 | 110.0409
1.5 | 0.6099 | 0.00492 | -0.0589 | 123.9634
2 | 0.6818 | 0.00502 | -0.0597 | 135.8167
3 | 0.826 | 0.00528 | -0.0611 | 156.4394
3.5 | 0.8981 | 0.00544 | -0.0616 | 165.0919
4 | 0.9701 | 0.00562 | -0.062 | 172.6157
4.5 | 1.0405 | 0.00593 | -0.062 | 175.4637
5 | 1.1091 | 0.00635 | -0.0616 | 174.6614
5.5 | 1.1768 | 0.00679 | -0.0609 | 173.3137
6 | 1.241 | 0.00737 | -0.0595 | 168.3853
6.5 | 1.2987 | 0.00815 | -0.057 | 159.3497
7 | 1.3415 | 0.00925 | -0.0524 | 145.027
8 | 1.3366 | 0.01371 | -0.0332 | 97.4909
8.5 | 1.3398 | 0.01671 | -0.0265 | 80.1795
10 | 1.3542 | 0.02927 | -0.0151 | 46.2658
10.5 | 1.3649 | 0.03365 | -0.0124 | 40.5617
11 | 1.377 | 0.03819 | -0.0101 | 36.0566
11.5 | 1.3927 | 0.04271 | -0.0082 | 32.6083
12 | 1.4038 | 0.04779 | -0.0067 | 29.3743
12.5 | 1.4175 | 0.0529 | -0.0055 | 26.7958
13 | 1.4239 | 0.05889 | -0.0049 | 24.179
13.5 | 1.4343 | 0.06482 | -0.0046 | 22.1274
14 | 1.4391 | 0.07157 | -0.005 | 20.1076
14.5 | 1.439 | 0.07916 | -0.0062 | 18.1784
15 | 1.4375 | 0.08728 | -0.008 | 16.47
15.5 | 1.4288 | 0.09659 | -0.011 | 14.7924
16 | 1.414 | 0.10698 | -0.0151 | 13.2174
16.5 | 1.3943 | 0.11844 | -0.0205 | 11.7722
17 | 1.3728 | 0.13054 | -0.027 | 10.5163
17.5 | 1.3522 | 0.14296 | -0.0342 | 9.4586
18 | 1.333 | 0.15552 | -0.042 | 8.5712
18.5 | 1.3159 | 0.16819 | -0.0504 | 7.8239
19 | 1.2974 | 0.18142 | -0.0596 | 7.1514

## 89. Re 7M Mach 0.00 (1)
BIGFOIL.COM POLAR EXPORT
NACA63-516 a=0.2
NACA63-516 a=0.2 |  |  |  | Cl Max: | 1.587 | at alpha= | 14 | deg
JavaFoil+Calcfoil stall+Eppler ext transition |  |  |  | L/D Max: | 144.381 | at alpha= | 6 | deg
Re: | 7000000 |  |  | Cd Min: | 0.0053 | at alpha= | -1.5 | deg
Mach: | 0 |  |  | Cl=0 at alpha= | -2.6885 | deg
|  |  |  | @ Cl=0.1, Cd= | 0.0060164
|  |  |  | @ Cl=0.4, Cd= | 0.0054833
|  |  |  | @ Cl=0.6, Cd= | 0.0058477
alpha (deg) | Cl | Cd | Cm | Cl/Cd
-17 | -0.701 | 0.11852 | -0.016 | -5.914
-16.5 | -0.714 | 0.11225 | -0.016 | -6.365
-16 | -0.726 | 0.10536 | -0.017 | -6.895
-15.5 | -0.736 | 0.10003 | -0.017 | -7.358
-15 | -0.745 | 0.09274 | -0.018 | -8.03
-14.5 | -0.751 | 0.08648 | -0.018 | -8.681
-14 | -0.755 | 0.07957 | -0.019 | -9.492
-13.5 | -0.759 | 0.07138 | -0.02 | -10.633
-13 | -0.762 | 0.06281 | -0.021 | -12.126
-12.5 | -0.82 | 0.0275 | -0.027 | -29.8
-12 | -0.833 | 0.01854 | -0.029 | -44.924
-11.5 | -0.831 | 0.01447 | -0.03 | -57.45
-11 | -0.819 | 0.01251 | -0.031 | -65.434
-10.5 | -0.801 | 0.01072 | -0.032 | -74.681
-10 | -0.779 | 0.00996 | -0.032 | -78.231
-9.5 | -0.743 | 0.00946 | -0.033 | -78.497
-9 | -0.702 | 0.00911 | -0.033 | -77.096
-8.5 | -0.658 | 0.00871 | -0.034 | -75.6
-8 | -0.611 | 0.00837 | -0.034 | -72.988
-7.5 | -0.561 | 0.0081 | -0.035 | -69.276
-7 | -0.509 | 0.00774 | -0.035 | -65.699
-6.5 | -0.454 | 0.00711 | -0.036 | -63.874
-6 | -0.397 | 0.00693 | -0.036 | -57.244
-5.5 | -0.339 | 0.00675 | -0.037 | -50.175
-5 | -0.279 | 0.00668 | -0.037 | -41.86
-4.5 | -0.22 | 0.0065 | -0.038 | -33.811
-4 | -0.159 | 0.007 | -0.038 | -22.78
-3.5 | -0.099 | 0.00687 | -0.039 | -14.392
-3 | -0.038 | 0.00676 | -0.039 | -5.596
-2.5 | 0.023 | 0.00665 | -0.04 | 3.512
-2 | 0.085 | 0.00625 | -0.041 | 13.539
-1.5 | 0.146 | 0.0053 | -0.041 | 27.609
-1 | 0.208 | 0.00532 | -0.042 | 39.073
-0.5 | 0.269 | 0.00536 | -0.042 | 50.249
0 | 0.33 | 0.00542 | -0.043 | 60.81
0.5 | 0.391 | 0.00547 | -0.043 | 71.498
1 | 0.452 | 0.00556 | -0.044 | 81.288
1.5 | 0.513 | 0.00567 | -0.044 | 90.389
2 | 0.574 | 0.0058 | -0.045 | 98.975
2.5 | 0.634 | 0.00591 | -0.045 | 107.367
3 | 0.695 | 0.00612 | -0.046 | 113.602
3.5 | 0.755 | 0.00635 | -0.047 | 118.846
4 | 0.815 | 0.00666 | -0.047 | 122.41
4.5 | 0.876 | 0.00694 | -0.048 | 126.071
5 | 0.935 | 0.00726 | -0.048 | 128.762
5.5 | 0.995 | 0.00753 | -0.049 | 132.141
6 | 1.05 | 0.00727 | -0.049 | 144.381
6.5 | 1.103 | 0.00808 | -0.05 | 136.59
7 | 1.155 | 0.00848 | -0.05 | 136.212
7.5 | 1.203 | 0.00952 | -0.05 | 126.377
8 | 1.249 | 0.01084 | -0.05 | 115.288
8.5 | 1.295 | 0.01192 | -0.051 | 108.641
9 | 1.34 | 0.01284 | -0.051 | 104.355
9.5 | 1.378 | 0.01493 | -0.051 | 92.309
10 | 1.418 | 0.01591 | -0.052 | 89.15
10.5 | 1.456 | 0.01689 | -0.052 | 86.19
11 | 1.487 | 0.018 | -0.053 | 82.629
11.5 | 1.516 | 0.01908 | -0.053 | 79.441
12 | 1.54 | 0.0203 | -0.053 | 75.862
12.5 | 1.56 | 0.02165 | -0.054 | 72.065
13 | 1.575 | 0.02313 | -0.054 | 68.104
13.5 | 1.585 | 0.02463 | -0.055 | 64.356
14 | 1.587 | 0.02633 | -0.055 | 60.284
14.5 | 1.584 | 0.02825 | -0.055 | 56.069
15 | 1.576 | 0.03011 | -0.056 | 52.327
15.5 | 1.563 | 0.03234 | -0.056 | 48.317
16 | 1.545 | 0.03473 | -0.056 | 44.47
16.5 | 1.522 | 0.03776 | -0.056 | 40.3
17 | 1.496 | 0.04028 | -0.057 | 37.136
17.5 | 1.466 | 0.04364 | -0.057 | 33.587
18 | 1.432 | 0.04728 | -0.057 | 30.29
18.5 | 1.396 | 0.05141 | -0.057 | 27.152
19 | 1.358 | 0.05533 | -0.058 | 24.541

## 90. Re 7M Mach 0.00 (2)
BIGFOIL.COM POLAR EXPORT
NACA63-516 a=0.2
NACA63-516 a=0.2 |  |  |  | Cl Max: | 1.6622 | at alpha= | 20 | deg
XFOIL ncrit=9 |  |  |  | L/D Max: | 170.688 | at alpha= | 5.5 | deg
Re: | 7000000 |  |  | Cd Min: | 0.07647 | at alpha= | 20 | deg
Mach: | 0 |  |  | Cl=0 at alpha= | -2.7615 | deg
|  |  |  | @ Cl=0.1, Cd= | 0.0057603
|  |  |  | @ Cl=0.4, Cd= | 0.0044429
|  |  |  | @ Cl=0.6, Cd= | 0.0044898
alpha (deg) | Cl | Cd | Cm | Cl/Cd
-18.5 | -1.4439 | 0.02962 | -0.0658 | -48.7475
-18 | -1.4381 | 0.02647 | -0.0642 | -54.3294
-17.5 | -1.4198 | 0.02441 | -0.0624 | -58.1647
-17 | -1.4119 | 0.02193 | -0.0594 | -64.3821
-16.5 | -1.3898 | 0.02057 | -0.0566 | -67.5644
-16 | -1.3776 | 0.01904 | -0.0517 | -72.3529
-15.5 | -1.3558 | 0.01801 | -0.0472 | -75.2804
-15 | -1.3193 | 0.01701 | -0.045 | -77.5603
-14.5 | -1.281 | 0.01589 | -0.0431 | -80.6167
-14 | -1.2381 | 0.01496 | -0.0416 | -82.7607
-13.5 | -1.1928 | 0.01409 | -0.0405 | -84.6558
-13 | -1.145 | 0.01333 | -0.0396 | -85.8965
-12.5 | -1.0955 | 0.01266 | -0.0389 | -86.5324
-12 | -1.0448 | 0.01201 | -0.0384 | -86.9942
-11.5 | -0.993 | 0.01143 | -0.038 | -86.8766
-11 | -0.9401 | 0.0109 | -0.0378 | -86.2477
-10.5 | -0.8863 | 0.01041 | -0.0376 | -85.1393
-10 | -0.8318 | 0.00998 | -0.0376 | -83.3467
-9.5 | -0.7776 | 0.00944 | -0.0375 | -82.3729
-9 | -0.725 | 0.00865 | -0.0372 | -83.815
-8.5 | -0.6685 | 0.00833 | -0.0375 | -80.2521
-8 | -0.6117 | 0.00803 | -0.0378 | -76.1768
-7.5 | -0.5543 | 0.00778 | -0.0381 | -71.2468
-7 | -0.4965 | 0.00756 | -0.0385 | -65.6746
-6.5 | -0.4386 | 0.00734 | -0.039 | -59.7548
-6 | -0.3805 | 0.00711 | -0.0394 | -53.5162
-5.5 | -0.3221 | 0.00695 | -0.04 | -46.3453
-5 | -0.2636 | 0.00674 | -0.0405 | -39.1098
-4.5 | -0.2049 | 0.00661 | -0.0411 | -30.9985
-4 | -0.146 | 0.00643 | -0.0417 | -22.7061
-3.5 | -0.0871 | 0.0063 | -0.0424 | -13.8254
-3 | -0.0281 | 0.00615 | -0.043 | -4.5691
-2.5 | 0.0308 | 0.006 | -0.0437 | 5.1333
-2 | 0.0897 | 0.00579 | -0.0444 | 15.4922
-1.5 | 0.1486 | 0.00562 | -0.0451 | 26.4413
-1 | 0.2073 | 0.00538 | -0.0459 | 38.5316
-0.5 | 0.265 | 0.00485 | -0.0467 | 54.6392
0 | 0.3235 | 0.00458 | -0.0475 | 70.6332
0.5 | 0.3827 | 0.00444 | -0.0483 | 86.1937
1 | 0.4421 | 0.00445 | -0.0492 | 99.3483
1.5 | 0.5016 | 0.00442 | -0.05 | 113.4842
2 | 0.5608 | 0.00447 | -0.0509 | 125.4586
2.5 | 0.6203 | 0.0045 | -0.0517 | 137.8444
3 | 0.6794 | 0.0046 | -0.0526 | 147.6957
3.5 | 0.7381 | 0.00474 | -0.0534 | 155.7173
4 | 0.7964 | 0.00491 | -0.0541 | 162.1996
4.5 | 0.8539 | 0.00515 | -0.0548 | 165.8058
5.5 | 0.9678 | 0.00567 | -0.056 | 170.6878
6 | 1.0218 | 0.00618 | -0.0563 | 165.3398
6.5 | 1.0743 | 0.00678 | -0.0563 | 158.4513
7 | 1.1261 | 0.00735 | -0.0563 | 153.2109
7.5 | 1.1738 | 0.00817 | -0.0556 | 143.672
8.5 | 1.2662 | 0.00963 | -0.0538 | 131.4849
9 | 1.3081 | 0.01041 | -0.0522 | 125.658
9.5 | 1.344 | 0.01123 | -0.0496 | 119.6794
10 | 1.3762 | 0.01191 | -0.0463 | 115.55
10.5 | 1.3927 | 0.01281 | -0.0405 | 108.7198
11 | 1.4153 | 0.01397 | -0.0367 | 101.3099
11.5 | 1.4413 | 0.01524 | -0.0338 | 94.5735
12 | 1.465 | 0.0168 | -0.031 | 87.2024
12.5 | 1.4899 | 0.01844 | -0.0287 | 80.7972
13 | 1.5117 | 0.0204 | -0.0265 | 74.1029
13.5 | 1.5345 | 0.02242 | -0.0246 | 68.4434
14 | 1.5531 | 0.02484 | -0.0228 | 62.5242
14.5 | 1.5708 | 0.02744 | -0.0212 | 57.2449
15 | 1.5879 | 0.03026 | -0.0198 | 52.4752
15.5 | 1.6022 | 0.03346 | -0.0187 | 47.884
16 | 1.615 | 0.03695 | -0.0178 | 43.7077
16.5 | 1.6275 | 0.04064 | -0.0172 | 40.0468
17 | 1.6382 | 0.04466 | -0.0168 | 36.6816
17.5 | 1.6448 | 0.0492 | -0.0167 | 33.4309
18 | 1.6533 | 0.05372 | -0.0168 | 30.7762
18.5 | 1.659 | 0.05872 | -0.0173 | 28.2527
19 | 1.6613 | 0.06431 | -0.0182 | 25.8327
19.5 | 1.6615 | 0.07032 | -0.0194 | 23.6277
20 | 1.6622 | 0.07647 | -0.0209 | 21.7366

## 91. Re 7M Mach 0.10 (1)
BIGFOIL.COM POLAR EXPORT
NACA63-516 a=0.2
NACA63-516 a=0.2 |  |  |  | Cl Max: | 1.58 | at alpha= | 13.5 | deg
JavaFoil+Calcfoil stall+Eppler ext transition |  |  |  | L/D Max: | 136.196 | at alpha= | 6.5 | deg
Re: | 7000000 |  |  | Cd Min: | 0.00531 | at alpha= | -1.5 | deg
Mach: | 0.1 |  |  | Cl=0 at alpha= | -2.6885 | deg
|  |  |  | @ Cl=0.1, Cd= | 0.0060377
|  |  |  | @ Cl=0.4, Cd= | 0.0054803
|  |  |  | @ Cl=0.6, Cd= | 0.0058569
alpha (deg) | Cl | Cd | Cm | Cl/Cd
-16.5 | -0.678 | 0.11489 | -0.016 | -5.905
-16 | -0.694 | 0.10805 | -0.016 | -6.42
-15.5 | -0.707 | 0.10145 | -0.017 | -6.973
-15 | -0.718 | 0.09525 | -0.017 | -7.542
-14.5 | -0.728 | 0.08881 | -0.018 | -8.193
-14 | -0.734 | 0.08251 | -0.019 | -8.899
-13.5 | -0.739 | 0.07535 | -0.02 | -9.809
-13 | -0.743 | 0.06741 | -0.021 | -11.018
-12.5 | -0.767 | 0.04651 | -0.024 | -16.484
-12 | -0.813 | 0.02152 | -0.028 | -37.802
-11.5 | -0.818 | 0.01578 | -0.03 | -51.859
-11 | -0.811 | 0.01308 | -0.031 | -61.955
-10.5 | -0.795 | 0.01048 | -0.032 | -75.88
-10 | -0.778 | 0.0101 | -0.033 | -77.002
-9.5 | -0.743 | 0.00957 | -0.033 | -77.575
-9 | -0.703 | 0.00917 | -0.034 | -76.697
-8.5 | -0.66 | 0.00872 | -0.034 | -75.619
-8 | -0.613 | 0.00846 | -0.035 | -72.453
-7.5 | -0.563 | 0.00813 | -0.035 | -69.259
-7 | -0.511 | 0.00777 | -0.036 | -65.7
-6.5 | -0.456 | 0.00713 | -0.036 | -63.961
-6 | -0.399 | 0.00695 | -0.037 | -57.352
-5.5 | -0.34 | 0.00676 | -0.037 | -50.302
-5 | -0.281 | 0.00669 | -0.038 | -41.973
-4.5 | -0.221 | 0.0065 | -0.038 | -33.975
-4 | -0.16 | 0.00699 | -0.039 | -22.912
-3.5 | -0.099 | 0.00687 | -0.039 | -14.445
-3 | -0.038 | 0.00677 | -0.04 | -5.616
-2.5 | 0.023 | 0.00666 | -0.04 | 3.526
-2 | 0.085 | 0.00627 | -0.041 | 13.578
-1.5 | 0.147 | 0.00531 | -0.041 | 27.729
-1 | 0.209 | 0.00532 | -0.042 | 39.247
-0.5 | 0.271 | 0.00536 | -0.042 | 50.439
0 | 0.331 | 0.00543 | -0.043 | 61.084
0.5 | 0.393 | 0.00547 | -0.043 | 71.779
1 | 0.454 | 0.00556 | -0.044 | 81.633
1.5 | 0.515 | 0.0057 | -0.045 | 90.481
2 | 0.576 | 0.00579 | -0.045 | 99.502
2.5 | 0.637 | 0.00596 | -0.046 | 106.996
3 | 0.698 | 0.00613 | -0.046 | 113.886
3.5 | 0.759 | 0.00641 | -0.047 | 118.44
4 | 0.82 | 0.00673 | -0.047 | 121.843
4.5 | 0.88 | 0.00699 | -0.048 | 125.907
5 | 0.94 | 0.00727 | -0.048 | 129.251
5.5 | 1 | 0.00765 | -0.049 | 130.717
6 | 1.054 | 0.00779 | -0.049 | 135.343
6.5 | 1.108 | 0.00813 | -0.05 | 136.196
7 | 1.159 | 0.00856 | -0.05 | 135.465
7.5 | 1.208 | 0.00965 | -0.05 | 125.1
8 | 1.254 | 0.01103 | -0.051 | 113.63
8.5 | 1.3 | 0.01209 | -0.051 | 107.487
9 | 1.34 | 0.01423 | -0.051 | 94.175
9.5 | 1.383 | 0.01513 | -0.052 | 91.401
10 | 1.422 | 0.01618 | -0.052 | 87.89
10.5 | 1.459 | 0.01717 | -0.052 | 84.973
11 | 1.49 | 0.01828 | -0.053 | 81.532
11.5 | 1.518 | 0.01939 | -0.053 | 78.262
12 | 1.541 | 0.02065 | -0.054 | 74.617
12.5 | 1.559 | 0.02204 | -0.054 | 70.739
13 | 1.573 | 0.02356 | -0.054 | 66.753
13.5 | 1.58 | 0.02529 | -0.055 | 62.448
14 | 1.579 | 0.02701 | -0.055 | 58.457
14.5 | 1.573 | 0.02888 | -0.055 | 54.45
15 | 1.561 | 0.03082 | -0.056 | 50.64
15.5 | 1.544 | 0.03315 | -0.056 | 46.567
16 | 1.522 | 0.03568 | -0.056 | 42.643
16.5 | 1.494 | 0.03874 | -0.057 | 38.563
17 | 1.463 | 0.042 | -0.057 | 34.821
17.5 | 1.427 | 0.04556 | -0.057 | 31.328
18 | 1.389 | 0.04903 | -0.057 | 28.329
18.5 | 1.348 | 0.05294 | -0.057 | 25.469

## 92. Re 7M Mach 0.10 (2)
BIGFOIL.COM POLAR EXPORT
NACA63-516 a=0.2
NACA63-516 a=0.2 |  |  |  | Cl Max: | 1.6515 | at alpha= | 19 | deg
XFOIL ncrit=9 |  |  |  | L/D Max: | 170.648 | at alpha= | 5.5 | deg
Re: | 7000000 |  |  | Cd Min: | 0.08042 | at alpha= | 20 | deg
Mach: | 0.1 |  |  | Cl=0 at alpha= | -2.7631 | deg
|  |  |  | @ Cl=0.1, Cd= | 0.0057812
|  |  |  | @ Cl=0.4, Cd= | 0.0044449
|  |  |  | @ Cl=0.6, Cd= | 0.0045036
alpha (deg) | Cl | Cd | Cm | Cl/Cd
-20 | -1.3851 | 0.0529 | -0.0621 | -26.1834
-19.5 | -1.4109 | 0.04399 | -0.0663 | -32.0732
-19 | -1.4141 | 0.03838 | -0.068 | -36.8447
-18.5 | -1.4191 | 0.0333 | -0.0688 | -42.6156
-18 | -1.4195 | 0.02929 | -0.0678 | -48.4636
-17.5 | -1.4058 | 0.02661 | -0.0664 | -52.8298
-17 | -1.4013 | 0.02358 | -0.0638 | -59.4275
-16.5 | -1.3811 | 0.02186 | -0.0612 | -63.1793
-16 | -1.3693 | 0.01998 | -0.057 | -68.5335
-15.5 | -1.3552 | 0.01869 | -0.0516 | -72.5094
-15 | -1.3242 | 0.01766 | -0.0483 | -74.983
-14.5 | -1.2842 | 0.01673 | -0.0463 | -76.7603
-14 | -1.2444 | 0.01556 | -0.0443 | -79.9743
-13.5 | -1.2005 | 0.01454 | -0.0427 | -82.5653
-13 | -1.1531 | 0.01369 | -0.0416 | -84.2294
-12.5 | -1.1037 | 0.01295 | -0.0407 | -85.2278
-12 | -1.0528 | 0.01226 | -0.0399 | -85.8728
-11.5 | -1.0008 | 0.01163 | -0.0394 | -86.0533
-11 | -0.9475 | 0.01106 | -0.039 | -85.6691
-10.5 | -0.8933 | 0.01054 | -0.0387 | -84.7533
-10 | -0.8383 | 0.01009 | -0.0385 | -83.0823
-9.5 | -0.7832 | 0.00958 | -0.0384 | -81.7537
-9 | -0.7302 | 0.00878 | -0.038 | -83.1663
-8.5 | -0.6737 | 0.00838 | -0.0381 | -80.3938
-8 | -0.6162 | 0.00809 | -0.0384 | -76.1681
-7.5 | -0.5584 | 0.00782 | -0.0386 | -71.4066
-7 | -0.5001 | 0.00759 | -0.039 | -65.8893
-6.5 | -0.4417 | 0.00738 | -0.0394 | -59.8509
-6 | -0.3831 | 0.00713 | -0.0398 | -53.7307
-5.5 | -0.3243 | 0.00697 | -0.0403 | -46.528
-5 | -0.2653 | 0.00676 | -0.0409 | -39.2456
-4.5 | -0.2061 | 0.00662 | -0.0414 | -31.1329
-4 | -0.1469 | 0.00644 | -0.042 | -22.8106
-3.5 | -0.0876 | 0.00631 | -0.0426 | -13.8827
-3 | -0.0281 | 0.00616 | -0.0433 | -4.5617
-2.5 | 0.0312 | 0.00601 | -0.044 | 5.1913
-2 | 0.0905 | 0.00581 | -0.0447 | 15.5766
-1.5 | 0.1498 | 0.00563 | -0.0454 | 26.6075
-1 | 0.2088 | 0.00539 | -0.0462 | 38.7384
-0.5 | 0.2669 | 0.00486 | -0.047 | 54.9177
0 | 0.3257 | 0.00459 | -0.0478 | 70.9586
0.5 | 0.3853 | 0.00444 | -0.0486 | 86.7793
1 | 0.4451 | 0.00446 | -0.0495 | 99.7982
1.5 | 0.505 | 0.00443 | -0.0503 | 113.9955
2 | 0.5646 | 0.00448 | -0.0511 | 126.0268
2.5 | 0.6245 | 0.00452 | -0.052 | 138.1637
3 | 0.684 | 0.00462 | -0.0528 | 148.0519
3.5 | 0.7431 | 0.00475 | -0.0536 | 156.4421
4 | 0.8018 | 0.00492 | -0.0544 | 162.9675
4.5 | 0.8597 | 0.00518 | -0.0551 | 165.9653
5 | 0.9174 | 0.00542 | -0.0557 | 169.262
5.5 | 0.9744 | 0.00571 | -0.0562 | 170.648
6 | 1.0289 | 0.00621 | -0.0565 | 165.6844
6.5 | 1.0816 | 0.00681 | -0.0565 | 158.8253
7 | 1.1335 | 0.00741 | -0.0563 | 152.969
7.5 | 1.1811 | 0.00825 | -0.0556 | 143.1636
8 | 1.2288 | 0.00896 | -0.0548 | 137.1429
8.5 | 1.273 | 0.00975 | -0.0534 | 130.5641
9 | 1.314 | 0.01056 | -0.0516 | 124.4318
9.5 | 1.3489 | 0.01137 | -0.0487 | 118.6368
10 | 1.3726 | 0.0121 | -0.0437 | 113.438
10.5 | 1.3912 | 0.01315 | -0.0386 | 105.7947
11 | 1.415 | 0.01441 | -0.0351 | 98.1957
11.5 | 1.4415 | 0.01576 | -0.0323 | 91.4657
12 | 1.4651 | 0.01743 | -0.0296 | 84.0562
12.5 | 1.4894 | 0.01921 | -0.0273 | 77.5325
13 | 1.5106 | 0.02131 | -0.0251 | 70.8869
13.5 | 1.5335 | 0.02343 | -0.0233 | 65.4503
14 | 1.5506 | 0.02606 | -0.0214 | 59.5012
14.5 | 1.5684 | 0.02876 | -0.0198 | 54.5341
15 | 1.5853 | 0.03174 | -0.0186 | 49.9464
15.5 | 1.5975 | 0.03527 | -0.0175 | 45.2935
16 | 1.6109 | 0.03886 | -0.0167 | 41.4539
16.5 | 1.6234 | 0.04266 | -0.0161 | 38.0544
17 | 1.6319 | 0.04705 | -0.0158 | 34.6844
17.5 | 1.6375 | 0.05185 | -0.0158 | 31.5815
18 | 1.6458 | 0.05657 | -0.0161 | 29.0932
18.5 | 1.6509 | 0.06176 | -0.0167 | 26.7309
19 | 1.6515 | 0.06775 | -0.0177 | 24.3764
19.5 | 1.6499 | 0.07417 | -0.0192 | 22.2448
20 | 1.6515 | 0.08042 | -0.0209 | 20.5359

## 93. Re 7M Mach 0.25 (1)
BIGFOIL.COM POLAR EXPORT
NACA63-516 a=0.2
NACA63-516 a=0.2 |  |  |  | Cl Max: | 1.541 | at alpha= | 12.5 | deg
JavaFoil+Calcfoil stall+Eppler ext transition |  |  |  | L/D Max: | 132.791 | at alpha= | 6 | deg
Re: | 7000000 |  |  | Cd Min: | 0.00536 | at alpha= | -1.5 | deg
Mach: | 0.25 |  |  | Cl=0 at alpha= | -2.6905 | deg
|  |  |  | @ Cl=0.1, Cd= | 0.0061808
|  |  |  | @ Cl=0.4, Cd= | 0.0055375
|  |  |  | @ Cl=0.6, Cd= | 0.0059154
alpha (deg) | Cl | Cd | Cm | Cl/Cd
-15.5 | -0.449 | 0.11404 | -0.015 | -3.941
-15 | -0.493 | 0.10707 | -0.016 | -4.609
-14.5 | -0.533 | 0.09917 | -0.016 | -5.379
-14 | -0.568 | 0.09245 | -0.017 | -6.147
-13.5 | -0.597 | 0.08779 | -0.017 | -6.803
-13 | -0.621 | 0.08193 | -0.018 | -7.575
-12.5 | -0.639 | 0.07547 | -0.019 | -8.468
-12 | -0.651 | 0.0694 | -0.02 | -9.387
-11.5 | -0.66 | 0.06174 | -0.021 | -10.687
-11 | -0.727 | 0.0242 | -0.029 | -30.046
-10.5 | -0.744 | 0.01585 | -0.031 | -46.92
-10 | -0.742 | 0.01241 | -0.033 | -59.788
-9.5 | -0.727 | 0.0109 | -0.034 | -66.731
-9 | -0.703 | 0.00973 | -0.035 | -72.23
-8.5 | -0.664 | 0.0092 | -0.035 | -72.219
-8 | -0.621 | 0.00876 | -0.036 | -70.829
-7.5 | -0.573 | 0.00839 | -0.036 | -68.232
-7 | -0.521 | 0.00795 | -0.037 | -65.54
-6.5 | -0.466 | 0.00731 | -0.037 | -63.755
-6 | -0.408 | 0.00706 | -0.038 | -57.797
-5.5 | -0.348 | 0.0069 | -0.038 | -50.531
-5 | -0.288 | 0.00678 | -0.039 | -42.495
-4.5 | -0.227 | 0.00655 | -0.039 | -34.581
-4 | -0.165 | 0.00706 | -0.04 | -23.299
-3.5 | -0.102 | 0.00695 | -0.04 | -14.665
-3 | -0.039 | 0.00684 | -0.041 | -5.71
-2.5 | 0.024 | 0.00672 | -0.041 | 3.586
-2 | 0.087 | 0.00639 | -0.042 | 13.68
-1.5 | 0.151 | 0.00536 | -0.042 | 28.179
-1 | 0.215 | 0.00538 | -0.043 | 39.923
-0.5 | 0.278 | 0.00542 | -0.044 | 51.329
0 | 0.34 | 0.0055 | -0.044 | 61.925
0.5 | 0.404 | 0.00554 | -0.045 | 72.841
1 | 0.467 | 0.00563 | -0.045 | 82.818
1.5 | 0.529 | 0.00575 | -0.046 | 92.062
2 | 0.592 | 0.00589 | -0.046 | 100.566
2.5 | 0.655 | 0.00609 | -0.047 | 107.503
3 | 0.717 | 0.00628 | -0.048 | 114.192
3.5 | 0.78 | 0.0066 | -0.048 | 118.053
4 | 0.842 | 0.00693 | -0.049 | 121.41
4.5 | 0.904 | 0.00728 | -0.049 | 124.117
5 | 0.965 | 0.00755 | -0.05 | 127.82
5.5 | 1.02 | 0.00781 | -0.05 | 130.537
6 | 1.077 | 0.00811 | -0.05 | 132.791
6.5 | 1.132 | 0.00854 | -0.051 | 132.526
7 | 1.185 | 0.00901 | -0.051 | 131.47
7.5 | 1.233 | 0.01043 | -0.052 | 118.141
8 | 1.28 | 0.01188 | -0.052 | 107.74
8.5 | 1.325 | 0.013 | -0.052 | 101.983
9 | 1.365 | 0.01534 | -0.052 | 88.968
9.5 | 1.406 | 0.01632 | -0.053 | 86.105
10 | 1.443 | 0.01755 | -0.053 | 82.219
10.5 | 1.476 | 0.01872 | -0.054 | 78.84
11 | 1.502 | 0.02003 | -0.054 | 74.979
11.5 | 1.521 | 0.02142 | -0.054 | 71.02
12 | 1.535 | 0.02292 | -0.055 | 66.964
12.5 | 1.541 | 0.02464 | -0.055 | 62.555
13 | 1.541 | 0.02656 | -0.056 | 58.029
13.5 | 1.53 | 0.02851 | -0.056 | 53.681
14 | 1.507 | 0.03087 | -0.056 | 48.813
14.5 | 1.475 | 0.03337 | -0.056 | 44.204
15 | 1.433 | 0.03627 | -0.057 | 39.508
15.5 | 1.382 | 0.0395 | -0.057 | 35.001
16 | 1.323 | 0.04331 | -0.057 | 30.545
16.5 | 1.255 | 0.04766 | -0.057 | 26.334
17 | 1.181 | 0.05221 | -0.057 | 22.612
17.5 | 1.097 | 0.05947 | -0.057 | 18.44

## 94. Re 7M Mach 0.25 (2)
BIGFOIL.COM POLAR EXPORT
NACA63-516 a=0.2
NACA63-516 a=0.2 |  |  |  | Cl Max: | 1.6024 | at alpha= | 18 | deg
XFOIL ncrit=9 |  |  |  | L/D Max: | 172.206 | at alpha= | 5 | deg
Re: | 7000000 |  |  | Cd Min: | 0.19988 | at alpha= | -20 | deg
Mach: | 0.25 |  |  | Cl=0 at alpha= | -2.7711 | deg
|  |  |  | @ Cl=0.1, Cd= | 0.0058719
|  |  |  | @ Cl=0.4, Cd= | 0.0045
|  |  |  | @ Cl=0.6, Cd= | 0.0045483
alpha (deg) | Cl | Cd | Cm | Cl/Cd
-20 | -0.692 | 0.19988 | 0.0312 | -3.4621
-19.5 | -0.6856 | 0.19036 | 0.0252 | -3.6016
-19 | -0.6795 | 0.18076 | 0.0191 | -3.7591
-18.5 | -0.6784 | 0.1701 | 0.0124 | -3.9882
-18 | -0.6838 | 0.15799 | 0.0049 | -4.3281
-17.5 | -1.052 | 0.07813 | -0.0506 | -13.4647
-17 | -1.1653 | 0.05296 | -0.0697 | -22.0034
-16.5 | -1.1947 | 0.04344 | -0.0748 | -27.5023
-16 | -1.2329 | 0.03466 | -0.0775 | -35.5713
-15.5 | -1.2454 | 0.02927 | -0.0768 | -42.5487
-15 | -1.2519 | 0.02506 | -0.0741 | -49.9561
-14.5 | -1.2461 | 0.02224 | -0.0701 | -56.0297
-14 | -1.2412 | 0.02003 | -0.0639 | -61.967
-13.5 | -1.2217 | 0.01832 | -0.0582 | -66.6867
-13 | -1.1828 | 0.01685 | -0.055 | -70.1958
-12.5 | -1.1422 | 0.0152 | -0.0519 | -75.1447
-12 | -1.0943 | 0.01395 | -0.0496 | -78.4444
-11.5 | -1.0423 | 0.01297 | -0.0478 | -80.3624
-11 | -0.988 | 0.01213 | -0.0464 | -81.4509
-10.5 | -0.9319 | 0.01139 | -0.0452 | -81.8174
-10 | -0.8746 | 0.01076 | -0.0443 | -81.2825
-9.5 | -0.8165 | 0.01019 | -0.0435 | -80.1276
-9 | -0.7576 | 0.00968 | -0.0429 | -78.2645
-8.5 | -0.6992 | 0.00911 | -0.0424 | -76.7508
-8 | -0.642 | 0.00836 | -0.0418 | -76.7943
-7.5 | -0.5812 | 0.00806 | -0.0417 | -72.1092
-7 | -0.5202 | 0.00777 | -0.0418 | -66.9498
-6.5 | -0.4589 | 0.00754 | -0.0419 | -60.8621
-6 | -0.3977 | 0.00729 | -0.0421 | -54.5542
-5.5 | -0.3363 | 0.00707 | -0.0424 | -47.5672
-5 | -0.2747 | 0.00689 | -0.0428 | -39.8694
-4.5 | -0.2132 | 0.00669 | -0.0432 | -31.8685
-4 | -0.1516 | 0.00653 | -0.0437 | -23.2159
-3.5 | -0.0899 | 0.00638 | -0.0443 | -14.0909
-3 | -0.0282 | 0.00625 | -0.0449 | -4.512
-2.5 | 0.0334 | 0.00608 | -0.0456 | 5.4934
-2 | 0.0947 | 0.00589 | -0.0462 | 16.0781
-1.5 | 0.1562 | 0.00568 | -0.0469 | 27.5
-1 | 0.2173 | 0.00548 | -0.0477 | 39.6533
-0.5 | 0.2774 | 0.00492 | -0.0485 | 56.3821
0 | 0.3381 | 0.00462 | -0.0493 | 73.1818
0.5 | 0.3999 | 0.0045 | -0.0502 | 88.8667
1 | 0.4619 | 0.00451 | -0.051 | 102.4169
2 | 0.5858 | 0.00453 | -0.0528 | 129.3157
2.5 | 0.6477 | 0.00461 | -0.0536 | 140.4989
3 | 0.7097 | 0.00469 | -0.0545 | 151.322
3.5 | 0.7712 | 0.00483 | -0.0552 | 159.6687
4.5 | 0.8921 | 0.00529 | -0.0565 | 168.6389
5 | 0.9523 | 0.00553 | -0.057 | 172.2061
5.5 | 1.0111 | 0.00588 | -0.0574 | 171.9558
6 | 1.068 | 0.00636 | -0.0575 | 167.9245
6.5 | 1.1222 | 0.00701 | -0.0572 | 160.0856
7 | 1.1742 | 0.00773 | -0.0565 | 151.9017
7.5 | 1.2217 | 0.00863 | -0.0551 | 141.5643
8 | 1.2667 | 0.00951 | -0.0533 | 133.1966
8.5 | 1.3086 | 0.01036 | -0.0509 | 126.3127
9 | 1.3418 | 0.01131 | -0.0472 | 118.6384
9.5 | 1.3492 | 0.01229 | -0.0392 | 109.7803
10 | 1.3667 | 0.01386 | -0.0343 | 98.6075
10.5 | 1.3916 | 0.01546 | -0.0309 | 90.0129
11 | 1.4161 | 0.01728 | -0.0278 | 81.9502
11.5 | 1.4406 | 0.01928 | -0.0252 | 74.7199
12 | 1.4645 | 0.02147 | -0.0228 | 68.2115
12.5 | 1.4841 | 0.02407 | -0.0204 | 61.6577
13 | 1.5051 | 0.02672 | -0.0185 | 56.3286
13.5 | 1.5226 | 0.02976 | -0.0167 | 51.1626
14 | 1.5376 | 0.03325 | -0.0151 | 46.2436
14.5 | 1.5534 | 0.03681 | -0.0139 | 42.2005
15 | 1.5637 | 0.04104 | -0.0129 | 38.1019
15.5 | 1.5758 | 0.04528 | -0.0122 | 34.8012
16 | 1.5835 | 0.05007 | -0.0118 | 31.6257
16.5 | 1.5905 | 0.05516 | -0.0117 | 28.8343
17 | 1.5956 | 0.06068 | -0.0121 | 26.2953
17.5 | 1.6008 | 0.06637 | -0.0127 | 24.1193
18 | 1.6024 | 0.07267 | -0.0139 | 22.0504
18.5 | 1.601 | 0.07959 | -0.0155 | 20.1156
19 | 1.6 | 0.08672 | -0.0176 | 18.4502
19.5 | 1.5981 | 0.0942 | -0.0201 | 16.965
20 | 1.5952 | 0.10197 | -0.0231 | 15.6438

## 95. Re 7M Mach 0.50 (1)
BIGFOIL.COM POLAR EXPORT
NACA63-516 a=0.2
NACA63-516 a=0.2 |  |  |  | Cl Max: | 1.441 | at alpha= | 9.5 | deg
JavaFoil+Calcfoil stall+Eppler ext transition |  |  |  | L/D Max: | 118.024 | at alpha= | 5.5 | deg
Re: | 7000000 |  |  | Cd Min: | 0.00558 | at alpha= | -1 | deg
Mach: | 0.5 |  |  | Cl=0 at alpha= | -2.6901 | deg
|  |  |  | @ Cl=0.1, Cd= | 0.006719
|  |  |  | @ Cl=0.4, Cd= | 0.0057682
|  |  |  | @ Cl=0.6, Cd= | 0.0062293
alpha (deg) | Cl | Cd | Cm | Cl/Cd
-20 | -0.987 | 0.15284 | -0.017 | -6.46
-19.5 | -0.957 | 0.14857 | -0.017 | -6.444
-19 | -0.927 | 0.14202 | -0.017 | -6.525
-18.5 | -0.899 | 0.13806 | -0.017 | -6.508
-18 | -0.87 | 0.1334 | -0.017 | -6.524
-17.5 | -0.845 | 0.13388 | -0.018 | -6.309
-17 | -0.815 | 0.12838 | -0.018 | -6.349
-16.5 | -0.785 | 0.12113 | -0.017 | -6.477
-16 | -0.756 | 0.11942 | -0.017 | -6.332
-15.5 | -0.728 | 0.1148 | -0.018 | -6.344
-15 | -0.701 | 0.11163 | -0.018 | -6.283
-14.5 | -0.672 | 0.10668 | -0.018 | -6.297
-14 | -0.643 | 0.09866 | -0.018 | -6.517
-13.5 | -0.615 | 0.09074 | -0.018 | -6.778
-13 | -0.587 | 0.08434 | -0.019 | -6.964
-12.5 | -0.559 | 0.07918 | -0.019 | -7.059
-12 | -0.529 | 0.08766 | -0.018 | -6.034
-11.5 | -0.501 | 0.07883 | -0.018 | -6.354
-11 | -0.473 | 0.07154 | -0.019 | -6.615
-10.5 | -0.446 | 0.06535 | -0.02 | -6.821
-10 | -0.419 | 0.05903 | -0.022 | -7.107
-9.5 | -0.386 | 0.06557 | -0.018 | -5.892
-9 | -0.358 | 0.06515 | -0.019 | -5.498
-8.5 | -0.33 | 0.05921 | -0.019 | -5.571
-8 | -0.303 | 0.05132 | -0.022 | -5.906
-7.5 | -0.448 | 0.04374 | -0.026 | -10.253
-7 | -0.538 | 0.00971 | -0.041 | -55.336
-6.5 | -0.499 | 0.00893 | -0.041 | -55.815
-6 | -0.443 | 0.00843 | -0.042 | -52.543
-5.5 | -0.382 | 0.00753 | -0.043 | -50.716
-5 | -0.318 | 0.00719 | -0.043 | -44.186
-4.5 | -0.251 | 0.00695 | -0.044 | -36.108
-4 | -0.183 | 0.00746 | -0.044 | -24.506
-3.5 | -0.114 | 0.0073 | -0.045 | -15.554
-3 | -0.044 | 0.00719 | -0.046 | -6.063
-2.5 | 0.027 | 0.00708 | -0.046 | 3.802
-2 | 0.098 | 0.00673 | -0.047 | 14.506
-1.5 | 0.169 | 0.00634 | -0.047 | 26.647
-1 | 0.24 | 0.00558 | -0.048 | 43.026
-0.5 | 0.311 | 0.00569 | -0.049 | 54.684
0 | 0.38 | 0.00574 | -0.049 | 66.301
0.5 | 0.451 | 0.00584 | -0.05 | 77.152
1 | 0.521 | 0.00603 | -0.051 | 86.432
1.5 | 0.591 | 0.00621 | -0.051 | 95.237
2 | 0.661 | 0.00636 | -0.052 | 103.889
2.5 | 0.731 | 0.00672 | -0.052 | 108.781
3 | 0.8 | 0.0071 | -0.053 | 112.686
3.5 | 0.861 | 0.0076 | -0.053 | 113.297
4 | 0.925 | 0.00808 | -0.054 | 114.489
4.5 | 0.989 | 0.00851 | -0.054 | 116.301
5 | 1.054 | 0.00899 | -0.055 | 117.157
5.5 | 1.117 | 0.00947 | -0.055 | 118.024
6 | 1.179 | 0.01007 | -0.055 | 117.024
6.5 | 1.237 | 0.01079 | -0.056 | 114.649
7 | 1.287 | 0.01271 | -0.056 | 101.317
7.5 | 1.334 | 0.01494 | -0.056 | 89.275
8 | 1.378 | 0.01664 | -0.057 | 82.826
8.5 | 1.411 | 0.02011 | -0.057 | 70.145
9 | 1.434 | 0.02205 | -0.057 | 65.02
9.5 | 1.441 | 0.02412 | -0.058 | 59.734
10 | 1.419 | 0.02665 | -0.058 | 53.242
10.5 | 1.333 | 0.03008 | -0.058 | 44.308
11 | 0.879 | 0.03532 | -0.058 | 24.89
11.5 | 0.909 | 0.0363 | -0.059 | 25.052
12 | 0.934 | 0.04171 | -0.059 | 22.379
12.5 | 0.964 | 0.04211 | -0.06 | 22.905
13 | 0.985 | 0.04922 | -0.059 | 20.016
13.5 | 1.003 | 0.05869 | -0.059 | 17.092
14 | 1.04 | 0.05514 | -0.06 | 18.866
14.5 | 1.061 | 0.06328 | -0.06 | 16.772

## 96. Re 7M Mach 0.50 (2)
BIGFOIL.COM POLAR EXPORT
NACA63-516 a=0.2
NACA63-516 a=0.2 |  |  |  | Cl Max: | 1.4614 | at alpha= | 14.5 | deg
XFOIL ncrit=9 |  |  |  | L/D Max: | 177.648 | at alpha= | 5 | deg
Re: | 7000000 |  |  | Cd Min: | 0.19325 | at alpha= | 19.5 | deg
Mach: | 0.5 |  |  | Cl=0 at alpha= | -2.8046 | deg
|  |  |  | @ Cl=0.1, Cd= | 0.0062583
|  |  |  | @ Cl=0.4, Cd= | 0.0048146
|  |  |  | @ Cl=0.6, Cd= | 0.00479
alpha (deg) | Cl | Cd | Cm | Cl/Cd
-8 | -0.7657 | 0.01013 | -0.0634 | -75.5874
-7.5 | -0.6885 | 0.00954 | -0.0601 | -72.1698
-7 | -0.6154 | 0.00882 | -0.0574 | -69.7732
-6.5 | -0.54 | 0.00843 | -0.0556 | -64.0569
-6 | -0.4652 | 0.00808 | -0.0543 | -57.5743
-5.5 | -0.3913 | 0.00774 | -0.0533 | -50.5556
-5 | -0.3182 | 0.00741 | -0.0526 | -42.942
-4.5 | -0.2451 | 0.00715 | -0.0522 | -34.2797
-4 | -0.1726 | 0.00692 | -0.052 | -24.9422
-3.5 | -0.1001 | 0.00673 | -0.0521 | -14.8737
-3 | -0.0281 | 0.00655 | -0.0524 | -4.2901
-2.5 | 0.0438 | 0.0064 | -0.0528 | 6.8438
-2 | 0.1152 | 0.00622 | -0.0533 | 18.5209
-1.5 | 0.1861 | 0.00599 | -0.0539 | 31.0684
-1 | 0.2568 | 0.00577 | -0.0547 | 44.5061
-0.5 | 0.3255 | 0.00516 | -0.0554 | 63.0814
0 | 0.3952 | 0.00482 | -0.0563 | 81.9917
0.5 | 0.4669 | 0.00474 | -0.0572 | 98.5021
1 | 0.5387 | 0.00479 | -0.0581 | 112.4635
1.5 | 0.6107 | 0.00479 | -0.059 | 127.4948
2 | 0.6828 | 0.00488 | -0.0598 | 139.918
2.5 | 0.7549 | 0.00501 | -0.0606 | 150.6786
3 | 0.8274 | 0.00513 | -0.0613 | 161.2865
3.5 | 0.8995 | 0.0053 | -0.0618 | 169.717
4 | 0.9713 | 0.00551 | -0.0622 | 176.2795
5 | 1.1103 | 0.00625 | -0.0619 | 177.648
6 | 1.2427 | 0.00728 | -0.0598 | 170.7005
6.5 | 1.2996 | 0.00809 | -0.0572 | 160.6428
7 | 1.3394 | 0.00929 | -0.0522 | 144.1765
7.5 | 1.3334 | 0.01109 | -0.0409 | 120.2344
8 | 1.3375 | 0.01364 | -0.0333 | 98.0572
8.5 | 1.3458 | 0.01651 | -0.0271 | 81.5142
9 | 1.3616 | 0.01974 | -0.0234 | 68.9767
10 | 1.364 | 0.02858 | -0.0153 | 47.7257
10.5 | 1.3789 | 0.03267 | -0.0126 | 42.2069
11 | 1.3928 | 0.03703 | -0.0102 | 37.6127
11.5 | 1.4082 | 0.04151 | -0.0082 | 33.9244
12 | 1.4226 | 0.04626 | -0.0065 | 30.7523
12.5 | 1.4332 | 0.05156 | -0.0052 | 27.7967
13 | 1.4452 | 0.05698 | -0.0042 | 25.3633
13.5 | 1.4535 | 0.06302 | -0.0038 | 23.0641
14 | 1.4583 | 0.06971 | -0.0041 | 20.9195
14.5 | 1.4614 | 0.07686 | -0.0048 | 19.0138
15 | 1.4583 | 0.08508 | -0.0066 | 17.1403
15.5 | 1.4497 | 0.09424 | -0.0093 | 15.3831
16 | 1.4307 | 0.10504 | -0.0136 | 13.6205
16.5 | 1.4097 | 0.11659 | -0.019 | 12.0911
17 | 1.3874 | 0.12871 | -0.0255 | 10.7793
17.5 | 1.3663 | 0.14113 | -0.0326 | 9.6811
18 | 1.3458 | 0.1538 | -0.0405 | 8.7503
18.5 | 1.3251 | 0.16691 | -0.0492 | 7.939
19 | 1.3063 | 0.18013 | -0.0584 | 7.252
19.5 | 1.2902 | 0.19325 | -0.0678 | 6.6763

## 97. Re 8M Mach 0.00 (1)
BIGFOIL.COM POLAR EXPORT
NACA63-516 a=0.2
NACA63-516 a=0.2 |  |  |  | Cl Max: | 1.589 | at alpha= | 14 | deg
JavaFoil+Calcfoil stall+Eppler ext transition |  |  |  | L/D Max: | 137.343 | at alpha= | 6.5 | deg
Re: | 8000000 |  |  | Cd Min: | 0.00525 | at alpha= | -1.5 | deg
Mach: | 0 |  |  | Cl=0 at alpha= | -2.6885 | deg
|  |  |  | @ Cl=0.1, Cd= | 0.005989
|  |  |  | @ Cl=0.4, Cd= | 0.0054418
|  |  |  | @ Cl=0.6, Cd= | 0.0058293
alpha (deg) | Cl | Cd | Cm | Cl/Cd
-17 | -0.702 | 0.11746 | -0.016 | -5.973
-16.5 | -0.715 | 0.11088 | -0.016 | -6.449
-16 | -0.727 | 0.10443 | -0.017 | -6.961
-15.5 | -0.737 | 0.09856 | -0.017 | -7.476
-15 | -0.746 | 0.09132 | -0.018 | -8.166
-14.5 | -0.752 | 0.08471 | -0.018 | -8.881
-14 | -0.757 | 0.0774 | -0.019 | -9.786
-13.5 | -0.763 | 0.06845 | -0.021 | -11.143
-13 | -0.782 | 0.05043 | -0.024 | -15.506
-12.5 | -0.829 | 0.02399 | -0.028 | -34.563
-12 | -0.836 | 0.01757 | -0.029 | -47.584
-11.5 | -0.834 | 0.01375 | -0.03 | -60.673
-11 | -0.821 | 0.01203 | -0.031 | -68.235
-10.5 | -0.803 | 0.01088 | -0.032 | -73.807
-10 | -0.779 | 0.00971 | -0.032 | -80.254
-9.5 | -0.743 | 0.00927 | -0.033 | -80.092
-9 | -0.702 | 0.00889 | -0.033 | -79
-8.5 | -0.658 | 0.00855 | -0.034 | -77
-8 | -0.611 | 0.00821 | -0.034 | -74.408
-7.5 | -0.561 | 0.00795 | -0.035 | -70.614
-7 | -0.509 | 0.00761 | -0.035 | -66.88
-6.5 | -0.454 | 0.00698 | -0.036 | -65.015
-6 | -0.397 | 0.00681 | -0.036 | -58.272
-5.5 | -0.339 | 0.00663 | -0.037 | -51.085
-5 | -0.279 | 0.00657 | -0.037 | -42.549
-4.5 | -0.22 | 0.0064 | -0.038 | -34.353
-4 | -0.159 | 0.00688 | -0.038 | -23.196
-3.5 | -0.099 | 0.00674 | -0.039 | -14.654
-3 | -0.038 | 0.00666 | -0.039 | -5.683
-2.5 | 0.023 | 0.00658 | -0.04 | 3.551
-2 | 0.085 | 0.00623 | -0.041 | 13.59
-1.5 | 0.146 | 0.00525 | -0.041 | 27.88
-1 | 0.208 | 0.00527 | -0.042 | 39.418
-0.5 | 0.269 | 0.00531 | -0.042 | 50.693
0 | 0.33 | 0.00536 | -0.043 | 61.551
0.5 | 0.391 | 0.00543 | -0.043 | 71.977
1 | 0.452 | 0.00551 | -0.044 | 82.03
1.5 | 0.513 | 0.00563 | -0.044 | 91
2 | 0.574 | 0.00576 | -0.045 | 99.545
2.5 | 0.634 | 0.00592 | -0.045 | 107.213
3 | 0.695 | 0.00616 | -0.046 | 112.854
3.5 | 0.755 | 0.00645 | -0.047 | 117.062
4 | 0.815 | 0.00667 | -0.047 | 122.215
4.5 | 0.876 | 0.00695 | -0.048 | 125.914
5 | 0.935 | 0.00717 | -0.048 | 130.387
5.5 | 0.995 | 0.00748 | -0.049 | 132.956
6 | 1.054 | 0.00777 | -0.049 | 135.678
6.5 | 1.104 | 0.00804 | -0.05 | 137.343
7 | 1.155 | 0.0086 | -0.05 | 134.288
7.5 | 1.202 | 0.00979 | -0.05 | 122.82
8 | 1.25 | 0.01087 | -0.05 | 114.994
8.5 | 1.296 | 0.01176 | -0.051 | 110.226
9 | 1.337 | 0.01372 | -0.051 | 97.453
9.5 | 1.38 | 0.0146 | -0.051 | 94.538
10 | 1.42 | 0.01555 | -0.052 | 91.315
10.5 | 1.457 | 0.01648 | -0.052 | 88.427
11 | 1.489 | 0.01754 | -0.053 | 84.922
11.5 | 1.518 | 0.01858 | -0.053 | 81.676
12 | 1.542 | 0.01977 | -0.053 | 78.008
12.5 | 1.562 | 0.02116 | -0.054 | 73.823
13 | 1.577 | 0.02262 | -0.054 | 69.738
13.5 | 1.587 | 0.02414 | -0.055 | 65.727
14 | 1.589 | 0.02575 | -0.055 | 61.693
14.5 | 1.586 | 0.02753 | -0.055 | 57.601
15 | 1.578 | 0.02944 | -0.056 | 53.585
15.5 | 1.564 | 0.03146 | -0.056 | 49.727
16 | 1.547 | 0.03372 | -0.056 | 45.859
16.5 | 1.524 | 0.03671 | -0.057 | 41.498
17 | 1.497 | 0.03963 | -0.057 | 37.774
17.5 | 1.467 | 0.04282 | -0.057 | 34.255
18 | 1.434 | 0.046 | -0.057 | 31.181
18.5 | 1.398 | 0.04997 | -0.057 | 27.973
19 | 1.36 | 0.05375 | -0.058 | 25.301

## 98. Re 8M Mach 0.00 (2)
BIGFOIL.COM POLAR EXPORT
NACA63-516 a=0.2
NACA63-516 a=0.2 |  |  |  | Cl Max: | 1.68 | at alpha= | 20 | deg
XFOIL ncrit=9 |  |  |  | L/D Max: | 171.31 | at alpha= | 5.5 | deg
Re: | 8000000 |  |  | Cd Min: | 0.07404 | at alpha= | 20 | deg
Mach: | 0 |  |  | Cl=0 at alpha= | -2.7597 | deg
|  |  |  | @ Cl=0.1, Cd= | 0.0056883
|  |  |  | @ Cl=0.4, Cd= | 0.0043771
|  |  |  | @ Cl=0.6, Cd= | 0.0044222
alpha (deg) | Cl | Cd | Cm | Cl/Cd
-19 | -1.4732 | 0.0309 | -0.0668 | -47.6764
-18.5 | -1.4712 | 0.0276 | -0.0651 | -53.3043
-18 | -1.462 | 0.02482 | -0.0632 | -58.9041
-17.5 | -1.4432 | 0.02292 | -0.0612 | -62.9668
-17 | -1.4326 | 0.02078 | -0.0578 | -68.9413
-16.5 | -1.4112 | 0.01953 | -0.0545 | -72.2581
-16 | -1.3991 | 0.01826 | -0.0489 | -76.621
-15.5 | -1.3676 | 0.01729 | -0.0459 | -79.0977
-15 | -1.3284 | 0.01639 | -0.044 | -81.0494
-14.5 | -1.2854 | 0.0156 | -0.0426 | -82.3974
-14 | -1.2421 | 0.01465 | -0.0412 | -84.785
-13.5 | -1.1964 | 0.0138 | -0.0401 | -86.6957
-13 | -1.1483 | 0.01305 | -0.0392 | -87.9923
-12.5 | -1.0984 | 0.01238 | -0.0386 | -88.7237
-12 | -1.0475 | 0.01176 | -0.0381 | -89.0731
-11.5 | -0.9955 | 0.01116 | -0.0377 | -89.2025
-11 | -0.9424 | 0.01064 | -0.0375 | -88.5714
-10.5 | -0.8885 | 0.01016 | -0.0374 | -87.4508
-10 | -0.8338 | 0.00973 | -0.0373 | -85.6937
-9.5 | -0.7788 | 0.0093 | -0.0374 | -83.7419
-9 | -0.7254 | 0.00859 | -0.0372 | -84.447
-8.5 | -0.6699 | 0.00814 | -0.0373 | -82.2973
-8 | -0.6127 | 0.00787 | -0.0376 | -77.8526
-7.5 | -0.5554 | 0.0076 | -0.038 | -73.0789
-7 | -0.4976 | 0.00738 | -0.0384 | -67.4255
-6.5 | -0.4394 | 0.00719 | -0.0389 | -61.1127
-6 | -0.3813 | 0.00697 | -0.0393 | -54.7059
-5.5 | -0.3228 | 0.00678 | -0.0399 | -47.6106
-5 | -0.2642 | 0.00662 | -0.0404 | -39.9094
-4.5 | -0.2054 | 0.00645 | -0.041 | -31.845
-4 | -0.1466 | 0.00631 | -0.0417 | -23.233
-3.5 | -0.0875 | 0.00616 | -0.0423 | -14.2045
-3 | -0.0284 | 0.00604 | -0.043 | -4.702
-2.5 | 0.0307 | 0.00588 | -0.0437 | 5.2211
-2 | 0.0896 | 0.00572 | -0.0444 | 15.6643
-1.5 | 0.1486 | 0.00554 | -0.0451 | 26.8231
-1 | 0.2075 | 0.00536 | -0.0459 | 38.7127
-0.5 | 0.2656 | 0.00492 | -0.0467 | 53.9837
0 | 0.324 | 0.00457 | -0.0475 | 70.8972
0.5 | 0.383 | 0.00438 | -0.0484 | 87.4429
1 | 0.4425 | 0.00437 | -0.0492 | 101.2586
1.5 | 0.5019 | 0.00437 | -0.0501 | 114.8513
2 | 0.5613 | 0.00437 | -0.0509 | 128.4439
2.5 | 0.6206 | 0.00445 | -0.0518 | 139.4607
3 | 0.6799 | 0.00453 | -0.0526 | 150.0883
3.5 | 0.7385 | 0.00467 | -0.0534 | 158.137
4 | 0.7964 | 0.00489 | -0.0541 | 162.863
4.5 | 0.8542 | 0.0051 | -0.0549 | 167.4902
5 | 0.9112 | 0.00538 | -0.0555 | 169.368
5.5 | 0.9679 | 0.00565 | -0.0561 | 171.3097
6 | 1.0215 | 0.00621 | -0.0563 | 164.4928
6.5 | 1.0742 | 0.00679 | -0.0564 | 158.2032
7 | 1.1248 | 0.00747 | -0.0561 | 150.5756
7.5 | 1.1737 | 0.00819 | -0.0556 | 143.3089
8 | 1.2219 | 0.00885 | -0.055 | 138.0678
8.5 | 1.268 | 0.00954 | -0.0541 | 132.914
9 | 1.311 | 0.01029 | -0.0526 | 127.4052
9.5 | 1.348 | 0.01113 | -0.0503 | 121.1141
10 | 1.38 | 0.01169 | -0.0467 | 118.0496
10.5 | 1.403 | 0.01245 | -0.042 | 112.6908
11 | 1.4243 | 0.01355 | -0.0377 | 105.1144
11.5 | 1.4504 | 0.01474 | -0.0347 | 98.3989
12 | 1.4756 | 0.01616 | -0.032 | 91.3119
12.5 | 1.4981 | 0.01788 | -0.0294 | 83.7864
13 | 1.5234 | 0.01958 | -0.0273 | 77.8039
13.5 | 1.5445 | 0.02166 | -0.0253 | 71.3066
14 | 1.564 | 0.02397 | -0.0233 | 65.2482
14.5 | 1.5838 | 0.02639 | -0.0218 | 60.0152
15 | 1.6003 | 0.02916 | -0.0203 | 54.88
15.5 | 1.6139 | 0.03237 | -0.019 | 49.8579
16 | 1.6279 | 0.0357 | -0.0181 | 45.5994
16.5 | 1.6411 | 0.03926 | -0.0174 | 41.8008
17 | 1.652 | 0.04316 | -0.0169 | 38.2762
17.5 | 1.6594 | 0.0476 | -0.0167 | 34.8613
18 | 1.6675 | 0.05209 | -0.0168 | 32.0119
18.5 | 1.673 | 0.05703 | -0.0171 | 29.3354
19 | 1.6759 | 0.06243 | -0.0178 | 26.8445
19.5 | 1.6785 | 0.06809 | -0.0189 | 24.6512
20 | 1.68 | 0.07404 | -0.0203 | 22.6904

## 99. Re 8M Mach 0.10 (1)
BIGFOIL.COM POLAR EXPORT
NACA63-516 a=0.2
NACA63-516 a=0.2 |  |  |  | Cl Max: | 1.581 | at alpha= | 13.5 | deg
JavaFoil+Calcfoil stall+Eppler ext transition |  |  |  | L/D Max: | 145.668 | at alpha= | 6 | deg
Re: | 8000000 |  |  | Cd Min: | 0.00528 | at alpha= | -1 | deg
Mach: | 0.1 |  |  | Cl=0 at alpha= | -2.6885 | deg
|  |  |  | @ Cl=0.1, Cd= | 0.0061853
|  |  |  | @ Cl=0.4, Cd= | 0.0054538
|  |  |  | @ Cl=0.6, Cd= | 0.0058608
alpha (deg) | Cl | Cd | Cm | Cl/Cd
-16.5 | -0.679 | 0.11318 | -0.016 | -5.999
-16 | -0.694 | 0.10667 | -0.016 | -6.509
-15.5 | -0.708 | 0.10056 | -0.017 | -7.039
-15 | -0.719 | 0.09376 | -0.017 | -7.672
-14.5 | -0.729 | 0.08741 | -0.018 | -8.336
-14 | -0.736 | 0.08078 | -0.019 | -9.109
-13.5 | -0.742 | 0.07326 | -0.02 | -10.122
-13 | -0.745 | 0.06548 | -0.021 | -11.382
-12.5 | -0.789 | 0.03529 | -0.026 | -22.371
-12 | -0.82 | 0.01946 | -0.029 | -42.147
-11.5 | -0.821 | 0.01511 | -0.03 | -54.333
-11 | -0.814 | 0.01253 | -0.031 | -64.941
-10.5 | -0.798 | 0.01066 | -0.032 | -74.832
-10 | -0.778 | 0.00989 | -0.033 | -78.676
-9.5 | -0.743 | 0.00938 | -0.033 | -79.164
-9 | -0.703 | 0.00899 | -0.034 | -78.19
-8.5 | -0.66 | 0.00857 | -0.034 | -77.02
-8 | -0.613 | 0.0083 | -0.035 | -73.845
-7.5 | -0.563 | 0.00798 | -0.035 | -70.592
-7 | -0.511 | 0.00764 | -0.036 | -66.863
-6.5 | -0.456 | 0.007 | -0.036 | -65.105
-6 | -0.399 | 0.00683 | -0.037 | -58.383
-5.5 | -0.34 | 0.00664 | -0.037 | -51.215
-5 | -0.281 | 0.00658 | -0.038 | -42.665
-4.5 | -0.221 | 0.0064 | -0.038 | -34.522
-4 | -0.16 | 0.00687 | -0.039 | -23.316
-3.5 | -0.099 | 0.00675 | -0.039 | -14.709
-3 | -0.038 | 0.00667 | -0.04 | -5.703
-2.5 | 0.023 | 0.00658 | -0.04 | 3.566
-2 | 0.085 | 0.00627 | -0.041 | 13.585
-1.5 | 0.147 | 0.00592 | -0.041 | 24.844
-1 | 0.209 | 0.00528 | -0.042 | 39.564
-0.5 | 0.271 | 0.00531 | -0.042 | 50.929
0 | 0.331 | 0.00536 | -0.043 | 61.788
0.5 | 0.393 | 0.00544 | -0.043 | 72.25
1 | 0.454 | 0.00556 | -0.044 | 81.716
1.5 | 0.515 | 0.00564 | -0.045 | 91.404
2 | 0.576 | 0.00579 | -0.045 | 99.54
2.5 | 0.637 | 0.00597 | -0.046 | 106.806
3 | 0.698 | 0.00618 | -0.046 | 113.025
3.5 | 0.759 | 0.00646 | -0.047 | 117.484
4 | 0.82 | 0.00668 | -0.047 | 122.757
4.5 | 0.88 | 0.00696 | -0.048 | 126.439
5 | 0.94 | 0.00726 | -0.048 | 129.414
5.5 | 1 | 0.00751 | -0.049 | 133.124
6 | 1.055 | 0.00724 | -0.049 | 145.668
6.5 | 1.108 | 0.00809 | -0.05 | 136.96
7 | 1.159 | 0.00871 | -0.05 | 133.08
7.5 | 1.207 | 0.00994 | -0.05 | 121.355
8 | 1.254 | 0.01102 | -0.051 | 113.876
8.5 | 1.301 | 0.01191 | -0.051 | 109.273
9 | 1.342 | 0.01391 | -0.051 | 96.492
9.5 | 1.384 | 0.01476 | -0.052 | 93.814
10 | 1.424 | 0.01577 | -0.052 | 90.325
10.5 | 1.461 | 0.01674 | -0.053 | 87.277
11 | 1.492 | 0.01787 | -0.053 | 83.491
11.5 | 1.519 | 0.01894 | -0.053 | 80.219
12 | 1.542 | 0.02018 | -0.054 | 76.435
12.5 | 1.561 | 0.02154 | -0.054 | 72.457
13 | 1.575 | 0.02294 | -0.054 | 68.649
13.5 | 1.581 | 0.02462 | -0.055 | 64.221
14 | 1.581 | 0.02629 | -0.055 | 60.124
14.5 | 1.575 | 0.02815 | -0.056 | 55.942
15 | 1.563 | 0.03013 | -0.056 | 51.863
15.5 | 1.545 | 0.03243 | -0.056 | 47.648
16 | 1.523 | 0.03496 | -0.056 | 43.563
16.5 | 1.496 | 0.0377 | -0.057 | 39.683
17 | 1.464 | 0.04086 | -0.057 | 35.838
17.5 | 1.429 | 0.04428 | -0.057 | 32.275
18 | 1.391 | 0.04768 | -0.057 | 29.174
18.5 | 1.35 | 0.05146 | -0.058 | 26.24

## 100. Re 8M Mach 0.10 (2)
BIGFOIL.COM POLAR EXPORT
NACA63-516 a=0.2
NACA63-516 a=0.2 |  |  |  | Cl Max: | 1.6723 | at alpha= | 20 | deg
XFOIL ncrit=9 |  |  |  | L/D Max: | 171.567 | at alpha= | 5.5 | deg
Re: | 8000000 |  |  | Cd Min: | 0.07756 | at alpha= | 20 | deg
Mach: | 0.1 |  |  | Cl=0 at alpha= | -2.7609 | deg
|  |  |  | @ Cl=0.1, Cd= | 0.0057007
|  |  |  | @ Cl=0.4, Cd= | 0.0043876
|  |  |  | @ Cl=0.6, Cd= | 0.0044269
alpha (deg) | Cl | Cd | Cm | Cl/Cd
-19 | -1.4531 | 0.03505 | -0.0683 | -41.4579
-18.5 | -1.4509 | 0.03079 | -0.0686 | -47.1224
-18 | -1.4469 | 0.02727 | -0.0672 | -53.0583
-17.5 | -1.4316 | 0.02484 | -0.0655 | -57.6329
-17 | -1.4236 | 0.02223 | -0.0625 | -64.0396
-16.5 | -1.4035 | 0.02065 | -0.0595 | -67.9661
-16 | -1.3909 | 0.01904 | -0.0547 | -73.0515
-15.5 | -1.3723 | 0.01795 | -0.0495 | -76.4513
-15 | -1.3354 | 0.01695 | -0.0471 | -78.7847
-14.5 | -1.2934 | 0.01608 | -0.0453 | -80.4353
-14 | -1.2492 | 0.01521 | -0.0438 | -82.1302
-13.5 | -1.2042 | 0.01425 | -0.0423 | -84.5053
-13 | -1.1566 | 0.0134 | -0.0412 | -86.3134
-12.5 | -1.1068 | 0.01267 | -0.0403 | -87.356
-12 | -1.0556 | 0.012 | -0.0396 | -87.9667
-11.5 | -1.0034 | 0.01136 | -0.0391 | -88.3275
-11 | -0.9499 | 0.0108 | -0.0387 | -87.9537
-10.5 | -0.8956 | 0.01029 | -0.0384 | -87.036
-10 | -0.8404 | 0.00983 | -0.0383 | -85.4934
-9.5 | -0.7846 | 0.00942 | -0.0382 | -83.2909
-9 | -0.7292 | 0.0089 | -0.0381 | -81.9326
-8.5 | -0.6751 | 0.00819 | -0.038 | -82.4298
-8 | -0.6173 | 0.00792 | -0.0382 | -77.9419
-7.5 | -0.5595 | 0.00763 | -0.0385 | -73.329
-7 | -0.5012 | 0.00741 | -0.0389 | -67.6383
-6.5 | -0.4425 | 0.00721 | -0.0393 | -61.3731
-6 | -0.3839 | 0.00699 | -0.0397 | -54.9213
-5.5 | -0.325 | 0.0068 | -0.0402 | -47.7941
-5 | -0.2659 | 0.00664 | -0.0408 | -40.0452
-4.5 | -0.2067 | 0.00646 | -0.0414 | -31.9969
-4 | -0.1474 | 0.00632 | -0.042 | -23.3228
-3.5 | -0.0879 | 0.00617 | -0.0426 | -14.2464
-3 | -0.0285 | 0.00606 | -0.0433 | -4.703
-2.5 | 0.0311 | 0.0059 | -0.044 | 5.2712
-2 | 0.0903 | 0.00573 | -0.0447 | 15.7592
-1.5 | 0.1498 | 0.00555 | -0.0454 | 26.991
-1 | 0.209 | 0.00537 | -0.0462 | 38.9199
-0.5 | 0.2675 | 0.00493 | -0.047 | 54.2596
0 | 0.3262 | 0.00457 | -0.0478 | 71.3786
0.5 | 0.3856 | 0.00439 | -0.0486 | 87.836
1 | 0.4455 | 0.00438 | -0.0495 | 101.7123
1.5 | 0.5053 | 0.00438 | -0.0504 | 115.3653
2 | 0.5651 | 0.00438 | -0.0512 | 129.0183
2.5 | 0.6247 | 0.00446 | -0.0521 | 140.0673
3 | 0.6845 | 0.00454 | -0.0529 | 150.7709
3.5 | 0.7435 | 0.00468 | -0.0537 | 158.8675
4 | 0.8018 | 0.0049 | -0.0544 | 163.6327
4.5 | 0.86 | 0.00512 | -0.0551 | 167.9688
5 | 0.9174 | 0.0054 | -0.0557 | 169.8889
5.5 | 0.9745 | 0.00568 | -0.0563 | 171.5669
6 | 1.0286 | 0.00623 | -0.0565 | 165.1043
6.5 | 1.0815 | 0.00682 | -0.0565 | 158.5777
7 | 1.1323 | 0.00751 | -0.0562 | 150.7723
7.5 | 1.1811 | 0.00826 | -0.0556 | 142.9903
8 | 1.2294 | 0.00892 | -0.0549 | 137.8251
8.5 | 1.2752 | 0.00963 | -0.0538 | 132.4195
9 | 1.3171 | 0.01043 | -0.052 | 126.28
9.5 | 1.3531 | 0.01129 | -0.0494 | 119.8494
10 | 1.3845 | 0.01183 | -0.0457 | 117.033
10.5 | 1.4013 | 0.01275 | -0.0399 | 109.9059
11 | 1.4243 | 0.01394 | -0.0361 | 102.1736
11.5 | 1.4502 | 0.01526 | -0.0331 | 95.0328
12 | 1.4758 | 0.01676 | -0.0305 | 88.0549
12.5 | 1.4978 | 0.01862 | -0.0279 | 80.4404
13 | 1.5232 | 0.0204 | -0.0259 | 74.6667
13.5 | 1.543 | 0.02268 | -0.0238 | 68.0335
14 | 1.5629 | 0.02507 | -0.022 | 62.3414
14.5 | 1.5817 | 0.02766 | -0.0204 | 57.1837
15 | 1.5966 | 0.03072 | -0.0189 | 51.9727
15.5 | 1.6119 | 0.03391 | -0.0178 | 47.5347
16 | 1.6235 | 0.03761 | -0.0169 | 43.1667
16.5 | 1.635 | 0.04146 | -0.0162 | 39.4356
17 | 1.6456 | 0.04555 | -0.0158 | 36.1273
17.5 | 1.6543 | 0.04997 | -0.0157 | 33.1059
18 | 1.66 | 0.0549 | -0.0159 | 30.2368
18.5 | 1.6631 | 0.06027 | -0.0165 | 27.5942
19 | 1.6654 | 0.06595 | -0.0173 | 25.2525
19.5 | 1.6697 | 0.07154 | -0.0185 | 23.3394
20 | 1.6723 | 0.07756 | -0.0201 | 21.5614

## 101. Re 8M Mach 0.25 (1)
BIGFOIL.COM POLAR EXPORT
NACA63-516 a=0.2
NACA63-516 a=0.2 |  |  |  | Cl Max: | 1.543 | at alpha= | 12.5 | deg
JavaFoil+Calcfoil stall+Eppler ext transition |  |  |  | L/D Max: | 133.852 | at alpha= | 6 | deg
Re: | 8000000 |  |  | Cd Min: | 0.00533 | at alpha= | -1 | deg
Mach: | 0.25 |  |  | Cl=0 at alpha= | -2.6905 | deg
|  |  |  | @ Cl=0.1, Cd= | 0.0062709
|  |  |  | @ Cl=0.4, Cd= | 0.0054956
|  |  |  | @ Cl=0.6, Cd= | 0.0059103
alpha (deg) | Cl | Cd | Cm | Cl/Cd
-15.5 | -0.45 | 0.11356 | -0.015 | -3.96
-15 | -0.494 | 0.10663 | -0.016 | -4.63
-14.5 | -0.534 | 0.09813 | -0.017 | -5.44
-14 | -0.569 | 0.09151 | -0.017 | -6.216
-13.5 | -0.597 | 0.08721 | -0.018 | -6.851
-13 | -0.621 | 0.08092 | -0.018 | -7.678
-12.5 | -0.64 | 0.07439 | -0.019 | -8.605
-12 | -0.652 | 0.06871 | -0.02 | -9.489
-11.5 | -0.663 | 0.0596 | -0.022 | -11.118
-11 | -0.737 | 0.0207 | -0.03 | -35.621
-10.5 | -0.748 | 0.01477 | -0.031 | -50.639
-10 | -0.745 | 0.01191 | -0.033 | -62.501
-9.5 | -0.73 | 0.01099 | -0.034 | -66.469
-9 | -0.703 | 0.00954 | -0.035 | -73.702
-8.5 | -0.664 | 0.00902 | -0.035 | -73.619
-8 | -0.621 | 0.00859 | -0.036 | -72.225
-7.5 | -0.573 | 0.00823 | -0.036 | -69.539
-7 | -0.521 | 0.0078 | -0.037 | -66.825
-6.5 | -0.466 | 0.00717 | -0.037 | -64.987
-6 | -0.408 | 0.00693 | -0.038 | -58.859
-5.5 | -0.348 | 0.00677 | -0.038 | -51.451
-5 | -0.288 | 0.00667 | -0.039 | -43.199
-4.5 | -0.227 | 0.00645 | -0.039 | -35.123
-4 | -0.165 | 0.00696 | -0.04 | -23.643
-3.5 | -0.102 | 0.00683 | -0.04 | -14.94
-3 | -0.039 | 0.00674 | -0.041 | -5.799
-2.5 | 0.024 | 0.00667 | -0.041 | 3.616
-2 | 0.087 | 0.00634 | -0.042 | 13.798
-1.5 | 0.151 | 0.006 | -0.042 | 25.198
-1 | 0.215 | 0.00533 | -0.043 | 40.24
-0.5 | 0.278 | 0.00539 | -0.044 | 51.624
0 | 0.34 | 0.00543 | -0.044 | 62.73
0.5 | 0.404 | 0.0055 | -0.045 | 73.342
1 | 0.467 | 0.00562 | -0.045 | 82.955
1.5 | 0.529 | 0.00575 | -0.046 | 92.07
2 | 0.592 | 0.00589 | -0.046 | 100.577
2.5 | 0.655 | 0.00605 | -0.047 | 108.22
3 | 0.717 | 0.00634 | -0.048 | 113.203
3.5 | 0.78 | 0.00664 | -0.048 | 117.421
4 | 0.842 | 0.00688 | -0.049 | 122.369
4.5 | 0.904 | 0.00718 | -0.049 | 125.859
5 | 0.965 | 0.00752 | -0.05 | 128.314
5.5 | 1.021 | 0.00771 | -0.05 | 132.463
6 | 1.078 | 0.00805 | -0.051 | 133.852
6.5 | 1.132 | 0.00848 | -0.051 | 133.518
7 | 1.183 | 0.0094 | -0.051 | 125.824
7.5 | 1.232 | 0.01066 | -0.052 | 115.557
8 | 1.28 | 0.01192 | -0.052 | 107.419
8.5 | 1.327 | 0.01282 | -0.052 | 103.505
9 | 1.366 | 0.01497 | -0.052 | 91.265
9.5 | 1.407 | 0.01597 | -0.053 | 88.099
10 | 1.444 | 0.01715 | -0.053 | 84.198
10.5 | 1.477 | 0.0183 | -0.054 | 80.738
11 | 1.503 | 0.01951 | -0.054 | 77.056
11.5 | 1.523 | 0.02092 | -0.054 | 72.78
12 | 1.537 | 0.02241 | -0.055 | 68.564
12.5 | 1.543 | 0.02408 | -0.055 | 64.074
13 | 1.543 | 0.02586 | -0.056 | 59.667
13.5 | 1.532 | 0.02793 | -0.056 | 54.855
14 | 1.509 | 0.03006 | -0.056 | 50.209
14.5 | 1.477 | 0.03254 | -0.057 | 45.381
15 | 1.435 | 0.03546 | -0.057 | 40.463
15.5 | 1.384 | 0.03839 | -0.057 | 36.055
16 | 1.325 | 0.04211 | -0.057 | 31.455
16.5 | 1.257 | 0.04627 | -0.057 | 27.158
17 | 1.181 | 0.05143 | -0.057 | 22.963
17.5 | 1.099 | 0.05772 | -0.057 | 19.035

## 102. Re 8M Mach 0.25 (2)
BIGFOIL.COM POLAR EXPORT
NACA63-516 a=0.2
NACA63-516 a=0.2 |  |  |  | Cl Max: | 1.619 | at alpha= | 19 | deg
XFOIL ncrit=9 |  |  |  | L/D Max: | 172.889 | at alpha= | 5.5 | deg
Re: | 8000000 |  |  | Cd Min: | 0.19873 | at alpha= | -20 | deg
Mach: | 0.25 |  |  | Cl=0 at alpha= | -2.769 | deg
|  |  |  | @ Cl=0.1, Cd= | 0.0057754
|  |  |  | @ Cl=0.4, Cd= | 0.0044502
|  |  |  | @ Cl=0.6, Cd= | 0.0044756
alpha (deg) | Cl | Cd | Cm | Cl/Cd
-20 | -0.6961 | 0.19873 | 0.0306 | -3.5027
-19.5 | -0.6899 | 0.18916 | 0.0246 | -3.6472
-19 | -0.6803 | 0.18058 | 0.019 | -3.7673
-18.5 | -0.6801 | 0.1697 | 0.0122 | -4.0077
-17.5 | -1.1555 | 0.06149 | -0.0644 | -18.7917
-17 | -1.2153 | 0.04727 | -0.0738 | -25.7098
-16.5 | -1.2414 | 0.03893 | -0.0773 | -31.888
-16 | -1.2697 | 0.0317 | -0.0782 | -40.0536
-15.5 | -1.2769 | 0.02706 | -0.0765 | -47.1877
-15 | -1.2799 | 0.02339 | -0.0731 | -54.72
-14.5 | -1.2725 | 0.02091 | -0.0683 | -60.856
-14 | -1.2668 | 0.01907 | -0.0611 | -66.4289
-13.5 | -1.2356 | 0.01742 | -0.057 | -70.93
-13 | -1.1935 | 0.01609 | -0.054 | -74.1765
-12.5 | -1.1452 | 0.01501 | -0.0516 | -76.2958
-12 | -1.0981 | 0.01366 | -0.0493 | -80.388
-11.5 | -1.0457 | 0.01268 | -0.0475 | -82.4685
-11 | -0.9911 | 0.01184 | -0.0461 | -83.7078
-10.5 | -0.9347 | 0.01113 | -0.0449 | -83.9802
-10 | -0.8771 | 0.0105 | -0.044 | -83.5333
-9.5 | -0.8187 | 0.00994 | -0.0432 | -82.3642
-9 | -0.7596 | 0.00946 | -0.0427 | -80.296
-8.5 | -0.7004 | 0.00896 | -0.0422 | -78.1696
-8 | -0.6434 | 0.00818 | -0.0416 | -78.6553
-7.5 | -0.5824 | 0.00788 | -0.0416 | -73.9086
-7 | -0.5215 | 0.0076 | -0.0416 | -68.6184
-6.5 | -0.46 | 0.00735 | -0.0418 | -62.585
-6 | -0.3985 | 0.00714 | -0.042 | -55.8123
-5.5 | -0.3371 | 0.00691 | -0.0423 | -48.7844
-5 | -0.2754 | 0.00674 | -0.0427 | -40.8605
-4.5 | -0.2138 | 0.00655 | -0.0432 | -32.6412
-4 | -0.1521 | 0.0064 | -0.0437 | -23.7656
-3.5 | -0.0903 | 0.00625 | -0.0443 | -14.448
-3 | -0.0285 | 0.00612 | -0.0449 | -4.6569
-2.5 | 0.0332 | 0.00597 | -0.0455 | 5.5611
-2 | 0.0947 | 0.00579 | -0.0462 | 16.3558
-1.5 | 0.1562 | 0.00562 | -0.0469 | 27.7936
-0.5 | 0.2779 | 0.00501 | -0.0485 | 55.4691
0 | 0.3387 | 0.0046 | -0.0494 | 73.6304
0.5 | 0.4001 | 0.00445 | -0.0502 | 89.9101
1 | 0.4623 | 0.00443 | -0.0511 | 104.3567
1.5 | 0.5242 | 0.00445 | -0.052 | 117.7978
2 | 0.5862 | 0.00446 | -0.0528 | 131.435
2.5 | 0.6482 | 0.00453 | -0.0537 | 143.0905
3 | 0.7101 | 0.00463 | -0.0545 | 153.3693
3.5 | 0.7716 | 0.00476 | -0.0553 | 162.1008
4 | 0.8323 | 0.00498 | -0.056 | 167.1285
4.5 | 0.8925 | 0.00523 | -0.0566 | 170.6501
5 | 0.9523 | 0.00552 | -0.0571 | 172.5181
5.5 | 1.0114 | 0.00585 | -0.0575 | 172.8889
6 | 1.0679 | 0.00637 | -0.0575 | 167.6452
6.5 | 1.1221 | 0.00702 | -0.0572 | 159.8433
7 | 1.1734 | 0.00779 | -0.0564 | 150.629
7.5 | 1.2218 | 0.00863 | -0.0552 | 141.5759
8 | 1.2685 | 0.00942 | -0.0536 | 134.6603
8.5 | 1.3103 | 0.01029 | -0.0512 | 127.3372
9 | 1.3451 | 0.01122 | -0.0477 | 119.8841
9.5 | 1.3519 | 0.01225 | -0.0395 | 110.3592
10.5 | 1.4004 | 0.01495 | -0.0316 | 93.6722
11 | 1.4264 | 0.01664 | -0.0286 | 85.7212
11.5 | 1.4505 | 0.01861 | -0.0258 | 77.942
12 | 1.4753 | 0.0207 | -0.0234 | 71.2705
12.5 | 1.4962 | 0.02318 | -0.021 | 64.547
13 | 1.5184 | 0.02568 | -0.019 | 59.1277
13.5 | 1.5335 | 0.02886 | -0.017 | 53.1358
14 | 1.5529 | 0.03193 | -0.0155 | 48.6345
14.5 | 1.5657 | 0.0357 | -0.0141 | 43.8571
15 | 1.5792 | 0.0396 | -0.013 | 39.8788
15.5 | 1.5916 | 0.0437 | -0.0122 | 36.4211
16 | 1.5958 | 0.0488 | -0.0117 | 32.7008
16.5 | 1.6059 | 0.05351 | -0.0115 | 30.0112
17 | 1.6143 | 0.05857 | -0.0116 | 27.5619
17.5 | 1.6154 | 0.06462 | -0.0123 | 24.9985
18 | 1.6153 | 0.07107 | -0.0134 | 22.7283
18.5 | 1.6181 | 0.07742 | -0.0148 | 20.9003
19 | 1.619 | 0.08422 | -0.0166 | 19.2235
19.5 | 1.6158 | 0.09173 | -0.0191 | 17.6147
20 | 1.6096 | 0.09993 | -0.0221 | 16.1073

## 103. Re 8M Mach 0.50 (1)
BIGFOIL.COM POLAR EXPORT
NACA63-516 a=0.2
NACA63-516 a=0.2 |  |  |  | Cl Max: | 1.442 | at alpha= | 9.5 | deg
JavaFoil+Calcfoil stall+Eppler ext transition |  |  |  | L/D Max: | 120.06 | at alpha= | 5.5 | deg
Re: | 8000000 |  |  | Cd Min: | 0.00555 | at alpha= | -1 | deg
Mach: | 0.5 |  |  | Cl=0 at alpha= | -2.6901 | deg
|  |  |  | @ Cl=0.1, Cd= | 0.0066344
|  |  |  | @ Cl=0.4, Cd= | 0.005701
|  |  |  | @ Cl=0.6, Cd= | 0.0061721
alpha (deg) | Cl | Cd | Cm | Cl/Cd
-20 | -0.989 | 0.15062 | -0.018 | -6.564
-19.5 | -0.958 | 0.14592 | -0.017 | -6.566
-19 | -0.927 | 0.1399 | -0.017 | -6.626
-18.5 | -0.899 | 0.13674 | -0.017 | -6.573
-18 | -0.871 | 0.13181 | -0.017 | -6.605
-17.5 | -0.845 | 0.13128 | -0.018 | -6.44
-17 | -0.815 | 0.1256 | -0.018 | -6.492
-16.5 | -0.785 | 0.12058 | -0.017 | -6.513
-16 | -0.756 | 0.11832 | -0.017 | -6.393
-15.5 | -0.728 | 0.11176 | -0.018 | -6.518
-15 | -0.702 | 0.10932 | -0.018 | -6.418
-14.5 | -0.672 | 0.10376 | -0.018 | -6.478
-14 | -0.644 | 0.09661 | -0.018 | -6.663
-13.5 | -0.616 | 0.08991 | -0.019 | -6.85
-13 | -0.59 | 0.08122 | -0.02 | -7.26
-12.5 | -0.561 | 0.07711 | -0.02 | -7.278
-12 | -0.529 | 0.08625 | -0.018 | -6.133
-11.5 | -0.501 | 0.07761 | -0.019 | -6.456
-11 | -0.474 | 0.07061 | -0.02 | -6.706
-10.5 | -0.447 | 0.06384 | -0.021 | -7.003
-10 | -0.422 | 0.0564 | -0.023 | -7.481
-9.5 | -0.387 | 0.06574 | -0.018 | -5.88
-9 | -0.358 | 0.06496 | -0.019 | -5.514
-8.5 | -0.33 | 0.05861 | -0.019 | -5.629
-8 | -0.303 | 0.05088 | -0.022 | -5.96
-7.5 | -0.45 | 0.04236 | -0.026 | -10.628
-7 | -0.538 | 0.00947 | -0.041 | -56.783
-6.5 | -0.499 | 0.00876 | -0.041 | -56.893
-6 | -0.443 | 0.00827 | -0.042 | -53.564
-5.5 | -0.382 | 0.00739 | -0.043 | -51.686
-5 | -0.318 | 0.00704 | -0.043 | -45.078
-4.5 | -0.251 | 0.00685 | -0.044 | -36.617
-4 | -0.183 | 0.00735 | -0.044 | -24.868
-3.5 | -0.114 | 0.00719 | -0.045 | -15.796
-3 | -0.044 | 0.00707 | -0.046 | -6.163
-2.5 | 0.027 | 0.00696 | -0.046 | 3.869
-2 | 0.098 | 0.00664 | -0.047 | 14.711
-1.5 | 0.169 | 0.00644 | -0.047 | 26.23
-1 | 0.24 | 0.00555 | -0.048 | 43.237
-0.5 | 0.311 | 0.00563 | -0.049 | 55.193
0 | 0.38 | 0.00567 | -0.049 | 67.05
0.5 | 0.451 | 0.00578 | -0.05 | 77.924
1 | 0.521 | 0.00595 | -0.051 | 87.559
1.5 | 0.591 | 0.00614 | -0.051 | 96.199
2 | 0.661 | 0.00639 | -0.052 | 103.408
2.5 | 0.731 | 0.0067 | -0.052 | 109.043
3 | 0.8 | 0.00719 | -0.053 | 111.345
3.5 | 0.861 | 0.0076 | -0.053 | 113.271
4 | 0.926 | 0.00802 | -0.054 | 115.408
4.5 | 0.99 | 0.00844 | -0.054 | 117.352
5 | 1.054 | 0.00887 | -0.055 | 118.88
5.5 | 1.118 | 0.00931 | -0.055 | 120.06
6 | 1.179 | 0.00999 | -0.056 | 118.104
6.5 | 1.237 | 0.01082 | -0.056 | 114.392
7 | 1.287 | 0.01307 | -0.056 | 98.413
7.5 | 1.334 | 0.01496 | -0.056 | 89.189
8 | 1.379 | 0.01639 | -0.057 | 84.144
8.5 | 1.412 | 0.01966 | -0.057 | 71.827
9 | 1.436 | 0.02152 | -0.057 | 66.701
9.5 | 1.442 | 0.02352 | -0.058 | 61.328
10 | 1.42 | 0.02599 | -0.058 | 54.646
10.5 | 1.334 | 0.02936 | -0.059 | 45.454
11 | 0.88 | 0.03458 | -0.059 | 25.454
11.5 | 0.91 | 0.03542 | -0.059 | 25.696
12 | 0.935 | 0.04067 | -0.059 | 22.991
12.5 | 0.966 | 0.04102 | -0.06 | 23.548
13 | 0.988 | 0.04769 | -0.06 | 20.709
13.5 | 1.006 | 0.05661 | -0.059 | 17.773
14 | 1.043 | 0.05335 | -0.06 | 19.544
14.5 | 1.064 | 0.06113 | -0.06 | 17.402

## 104. Re 8M Mach 0.50 (2)
BIGFOIL.COM POLAR EXPORT
NACA63-516 a=0.2
NACA63-516 a=0.2 |  |  |  | Cl Max: | 1.4786 | at alpha= | 14.5 | deg
XFOIL ncrit=9 |  |  |  | L/D Max: | 180.972 | at alpha= | 4.5 | deg
Re: | 8000000 |  |  | Cd Min: | 0.19201 | at alpha= | 19.5 | deg
Mach: | 0.5 |  |  | Cl=0 at alpha= | -2.8017 | deg
|  |  |  | @ Cl=0.1, Cd= | 0.0061494
|  |  |  | @ Cl=0.4, Cd= | 0.0047548
|  |  |  | @ Cl=0.6, Cd= | 0.0047222
alpha (deg) | Cl | Cd | Cm | Cl/Cd
-8 | -0.7684 | 0.0099 | -0.0631 | -77.6162
-7.5 | -0.6909 | 0.00931 | -0.0598 | -74.2105
-7 | -0.6162 | 0.00871 | -0.0573 | -70.7463
-6.5 | -0.542 | 0.0082 | -0.0554 | -66.0976
-6 | -0.4672 | 0.00786 | -0.0541 | -59.4402
-5.5 | -0.3928 | 0.00754 | -0.0531 | -52.0955
-5 | -0.3194 | 0.00724 | -0.0524 | -44.116
-4.5 | -0.2462 | 0.00697 | -0.0521 | -35.3228
-4 | -0.1733 | 0.00678 | -0.052 | -25.5605
-3.5 | -0.1008 | 0.00657 | -0.052 | -15.3425
-3 | -0.0286 | 0.00642 | -0.0523 | -4.4548
-2.5 | 0.0435 | 0.00626 | -0.0528 | 6.9489
-2 | 0.115 | 0.00612 | -0.0533 | 18.7908
-1.5 | 0.1861 | 0.00588 | -0.0539 | 31.6497
-1 | 0.257 | 0.0057 | -0.0547 | 45.0877
0 | 0.3959 | 0.00476 | -0.0563 | 83.1723
0.5 | 0.4673 | 0.00467 | -0.0572 | 100.0642
1 | 0.5394 | 0.00468 | -0.0582 | 115.2564
1.5 | 0.6112 | 0.00473 | -0.059 | 129.2178
2 | 0.6837 | 0.00478 | -0.0599 | 143.0335
2.5 | 0.7558 | 0.00491 | -0.0607 | 153.9308
3 | 0.8281 | 0.00505 | -0.0614 | 163.9802
3.5 | 0.9006 | 0.00519 | -0.062 | 173.526
4 | 0.9726 | 0.00539 | -0.0624 | 180.4453
4.5 | 1.0424 | 0.00576 | -0.0624 | 180.9722
5 | 1.1107 | 0.00621 | -0.0619 | 178.8567
5.5 | 1.1796 | 0.00661 | -0.0614 | 178.4569
6 | 1.244 | 0.0072 | -0.06 | 172.7778
6.5 | 1.2993 | 0.00808 | -0.0572 | 160.8045
7 | 1.3361 | 0.00936 | -0.0518 | 142.7457
7.5 | 1.3326 | 0.01108 | -0.0408 | 120.2708
8 | 1.3387 | 0.01356 | -0.0334 | 98.7242
8.5 | 1.349 | 0.01637 | -0.0274 | 82.4068
10 | 1.3739 | 0.02794 | -0.0156 | 49.1732
10.5 | 1.3916 | 0.03181 | -0.0129 | 43.7472
11 | 1.4086 | 0.03593 | -0.0104 | 39.204
11.5 | 1.4223 | 0.04047 | -0.0082 | 35.1446
12 | 1.4379 | 0.04506 | -0.0063 | 31.9108
12.5 | 1.4495 | 0.05022 | -0.0049 | 28.863
13 | 1.461 | 0.05561 | -0.0038 | 26.2723
13.5 | 1.4696 | 0.06154 | -0.0032 | 23.8804
14 | 1.4763 | 0.06798 | -0.0032 | 21.7167
14.5 | 1.4786 | 0.07515 | -0.0039 | 19.6753
15 | 1.4768 | 0.08314 | -0.0054 | 17.7628
15.5 | 1.4651 | 0.09256 | -0.0082 | 15.8287
16 | 1.4451 | 0.10338 | -0.0124 | 13.9785
16.5 | 1.4233 | 0.11495 | -0.0177 | 12.3819
17 | 1.4003 | 0.12709 | -0.0241 | 11.0182
17.5 | 1.3779 | 0.13964 | -0.0313 | 9.8675
18 | 1.3539 | 0.15271 | -0.0395 | 8.8658
18.5 | 1.3329 | 0.16582 | -0.0482 | 8.0382
19 | 1.3144 | 0.17898 | -0.0573 | 7.3438
19.5 | 1.2983 | 0.19201 | -0.0667 | 6.7616

## 105. Re 10M Mach 0.00 (1)
BIGFOIL.COM POLAR EXPORT
NACA63-516 a=0.2
NACA63-516 a=0.2 |  |  |  | Cl Max: | 1.592 | at alpha= | 14 | deg
JavaFoil+Calcfoil stall+Eppler ext transition |  |  |  | L/D Max: | 135.83 | at alpha= | 6 | deg
Re: | 10000000 |  |  | Cd Min: | 0.00499 | at alpha= | -4.5 | deg
Mach: | 0 |  |  | Cl=0 at alpha= | -2.6885 | deg
|  |  |  | @ Cl=0.1, Cd= | 0.0061282
|  |  |  | @ Cl=0.4, Cd= | 0.0054218
|  |  |  | @ Cl=0.6, Cd= | 0.0058767
alpha (deg) | Cl | Cd | Cm | Cl/Cd
-17 | -0.702 | 0.11527 | -0.016 | -6.094
-16.5 | -0.716 | 0.10885 | -0.016 | -6.577
-16 | -0.728 | 0.1026 | -0.017 | -7.097
-15.5 | -0.739 | 0.09618 | -0.017 | -7.679
-15 | -0.748 | 0.08866 | -0.018 | -8.439
-14.5 | -0.755 | 0.08156 | -0.019 | -9.262
-14 | -0.762 | 0.07335 | -0.02 | -10.391
-13.5 | -0.777 | 0.05862 | -0.022 | -13.253
-13 | -0.815 | 0.0338 | -0.026 | -24.115
-12.5 | -0.839 | 0.02079 | -0.028 | -40.344
-12 | -0.843 | 0.01567 | -0.029 | -53.822
-11.5 | -0.838 | 0.01285 | -0.03 | -65.223
-11 | -0.825 | 0.01042 | -0.031 | -79.096
-10.5 | -0.812 | 0.00993 | -0.032 | -81.763
-10 | -0.779 | 0.00936 | -0.032 | -83.229
-9.5 | -0.743 | 0.00897 | -0.033 | -82.834
-9 | -0.702 | 0.00865 | -0.033 | -81.225
-8.5 | -0.658 | 0.00827 | -0.034 | -79.644
-8 | -0.611 | 0.00799 | -0.034 | -76.473
-7.5 | -0.561 | 0.0077 | -0.035 | -72.899
-7 | -0.509 | 0.00739 | -0.035 | -68.869
-6.5 | -0.454 | 0.00681 | -0.036 | -66.631
-6 | -0.397 | 0.00662 | -0.036 | -59.962
-5.5 | -0.339 | 0.00647 | -0.037 | -52.36
-5 | -0.279 | 0.00507 | -0.037 | -55.086
-4.5 | -0.22 | 0.00499 | -0.038 | -44
-4 | -0.159 | 0.00668 | -0.038 | -23.868
-3.5 | -0.099 | 0.00658 | -0.039 | -15.018
-3 | -0.038 | 0.0065 | -0.039 | -5.82
-2.5 | 0.023 | 0.00641 | -0.04 | 3.641
-2 | 0.085 | 0.00617 | -0.041 | 13.722
-1.5 | 0.146 | 0.006 | -0.041 | 24.403
-1 | 0.208 | 0.00524 | -0.042 | 39.66
-0.5 | 0.269 | 0.00526 | -0.042 | 51.225
0 | 0.33 | 0.00535 | -0.043 | 61.678
0.5 | 0.391 | 0.00541 | -0.043 | 72.306
1 | 0.452 | 0.00549 | -0.044 | 82.272
1.5 | 0.513 | 0.00565 | -0.044 | 90.788
2 | 0.574 | 0.00579 | -0.045 | 99.123
2.5 | 0.634 | 0.00599 | -0.045 | 105.902
3 | 0.695 | 0.00622 | -0.046 | 111.682
3.5 | 0.755 | 0.00643 | -0.047 | 117.407
4 | 0.815 | 0.00665 | -0.047 | 122.646
4.5 | 0.876 | 0.00686 | -0.048 | 127.682
5 | 0.935 | 0.00705 | -0.048 | 132.712
5.5 | 0.995 | 0.00737 | -0.049 | 135.005
6 | 1.054 | 0.00776 | -0.049 | 135.83
6.5 | 1.103 | 0.00822 | -0.05 | 134.206
7 | 1.153 | 0.00905 | -0.05 | 127.398
7.5 | 1.202 | 0.00997 | -0.05 | 120.563
8 | 1.251 | 0.01077 | -0.051 | 116.129
8.5 | 1.298 | 0.01152 | -0.051 | 112.706
9 | 1.34 | 0.01321 | -0.051 | 101.393
9.5 | 1.382 | 0.01409 | -0.052 | 98.12
10 | 1.423 | 0.01494 | -0.052 | 95.193
10.5 | 1.46 | 0.01583 | -0.052 | 92.243
11 | 1.492 | 0.01686 | -0.053 | 88.486
11.5 | 1.52 | 0.01789 | -0.053 | 84.997
12 | 1.545 | 0.01904 | -0.054 | 81.12
12.5 | 1.565 | 0.02031 | -0.054 | 77.032
13 | 1.58 | 0.02172 | -0.054 | 72.771
13.5 | 1.59 | 0.02306 | -0.055 | 68.942
14 | 1.592 | 0.02474 | -0.055 | 64.336
14.5 | 1.589 | 0.02643 | -0.055 | 60.11
15 | 1.581 | 0.02836 | -0.056 | 55.727
15.5 | 1.567 | 0.03036 | -0.056 | 51.623
16 | 1.549 | 0.03262 | -0.056 | 47.498
16.5 | 1.526 | 0.03527 | -0.057 | 43.279
17 | 1.5 | 0.03811 | -0.057 | 39.358
17.5 | 1.47 | 0.04088 | -0.057 | 35.964
18 | 1.437 | 0.04432 | -0.057 | 32.412
18.5 | 1.401 | 0.04766 | -0.058 | 29.402
19 | 1.362 | 0.05189 | -0.058 | 26.253

## 106. Re 10M Mach 0.00 (2)
BIGFOIL.COM POLAR EXPORT
NACA63-516 a=0.2
NACA63-516 a=0.2 |  |  |  | Cl Max: | 1.7084 | at alpha= | 20 | deg
XFOIL ncrit=9 |  |  |  | L/D Max: | 170.674 | at alpha= | 5 | deg
Re: | 10000000 |  |  | Cd Min: | 0.07029 | at alpha= | 20 | deg
Mach: | 0 |  |  | Cl=0 at alpha= | -2.7559 | deg
|  |  |  | @ Cl=0.1, Cd= | 0.0055467
|  |  |  | @ Cl=0.4, Cd= | 0.0043217
|  |  |  | @ Cl=0.6, Cd= | 0.0043129
alpha (deg) | Cl | Cd | Cm | Cl/Cd
-19 | -1.5194 | 0.02769 | -0.0654 | -54.8718
-18.5 | -1.5101 | 0.02489 | -0.0637 | -60.671
-18 | -1.4972 | 0.02258 | -0.0614 | -66.3065
-17.5 | -1.4779 | 0.02092 | -0.0588 | -70.6453
-17 | -1.4645 | 0.01922 | -0.0549 | -76.1967
-16.5 | -1.446 | 0.01816 | -0.0503 | -79.6256
-16 | -1.4221 | 0.01715 | -0.0461 | -82.9213
-15.5 | -1.3841 | 0.01625 | -0.044 | -85.1754
-15 | -1.3421 | 0.01544 | -0.0425 | -86.9236
-14.5 | -1.2971 | 0.0147 | -0.0412 | -88.2381
-14 | -1.2506 | 0.01399 | -0.0402 | -89.3924
-13.5 | -1.2023 | 0.01331 | -0.0394 | -90.3306
-13 | -1.1534 | 0.0126 | -0.0386 | -91.5397
-12.5 | -1.103 | 0.01196 | -0.0381 | -92.2241
-12 | -1.0515 | 0.01136 | -0.0376 | -92.5616
-11.5 | -0.9991 | 0.0108 | -0.0373 | -92.5093
-11 | -0.9458 | 0.01028 | -0.0371 | -92.0039
-10.5 | -0.8917 | 0.00979 | -0.037 | -91.0827
-10 | -0.8368 | 0.00937 | -0.037 | -89.3063
-9.5 | -0.7813 | 0.00897 | -0.0371 | -87.1014
-9 | -0.7257 | 0.00856 | -0.0372 | -84.778
-8.5 | -0.6718 | 0.00786 | -0.0371 | -85.4707
-8 | -0.6147 | 0.00758 | -0.0374 | -81.095
-7.5 | -0.557 | 0.00734 | -0.0378 | -75.8856
-7 | -0.4992 | 0.0071 | -0.0382 | -70.3099
-6.5 | -0.4409 | 0.00692 | -0.0387 | -63.7139
-6 | -0.3824 | 0.00673 | -0.0392 | -56.8202
-5.5 | -0.324 | 0.00655 | -0.0397 | -49.4656
-5 | -0.2651 | 0.00639 | -0.0403 | -41.4867
-4.5 | -0.2063 | 0.00624 | -0.0409 | -33.0609
-4 | -0.1472 | 0.0061 | -0.0416 | -24.1311
-3.5 | -0.0881 | 0.00598 | -0.0422 | -14.7324
-3 | -0.0289 | 0.00585 | -0.0429 | -4.9402
-2.5 | 0.0303 | 0.00573 | -0.0436 | 5.288
-2 | 0.0894 | 0.00557 | -0.0444 | 16.0503
-1.5 | 0.1486 | 0.00544 | -0.0451 | 27.3162
-1 | 0.2076 | 0.00527 | -0.0459 | 39.3928
-0.5 | 0.2665 | 0.00501 | -0.0467 | 53.1936
0 | 0.3249 | 0.00467 | -0.0475 | 69.5717
0.5 | 0.3835 | 0.00433 | -0.0484 | 88.5681
1 | 0.4429 | 0.0043 | -0.0493 | 103
1.5 | 0.5025 | 0.00428 | -0.0501 | 117.4065
2 | 0.5617 | 0.0043 | -0.051 | 130.6279
2.5 | 0.6212 | 0.00432 | -0.0519 | 143.7963
3 | 0.6803 | 0.00443 | -0.0527 | 153.5666
3.5 | 0.7387 | 0.00462 | -0.0535 | 159.8918
4 | 0.7967 | 0.00484 | -0.0542 | 164.6074
4.5 | 0.8542 | 0.00508 | -0.0549 | 168.1496
5 | 0.9114 | 0.00534 | -0.0556 | 170.6742
5.5 | 0.9675 | 0.00569 | -0.0561 | 170.0351
6 | 1.0209 | 0.00626 | -0.0563 | 163.0831
6.5 | 1.0733 | 0.00687 | -0.0563 | 156.23
7 | 1.1239 | 0.00755 | -0.056 | 148.8609
7.5 | 1.1746 | 0.00813 | -0.0558 | 144.4772
8 | 1.2235 | 0.00875 | -0.0553 | 139.8286
8.5 | 1.2709 | 0.00938 | -0.0545 | 135.4904
9 | 1.3135 | 0.01017 | -0.053 | 129.1544
9.5 | 1.3549 | 0.01088 | -0.0513 | 124.5312
10 | 1.3946 | 0.01147 | -0.0493 | 121.5867
11 | 1.4415 | 0.01283 | -0.04 | 112.3539
11.5 | 1.4659 | 0.01395 | -0.0364 | 105.0824
12 | 1.4907 | 0.01528 | -0.0335 | 97.5589
12.5 | 1.5156 | 0.01678 | -0.0309 | 90.3218
13 | 1.5412 | 0.01837 | -0.0287 | 83.8977
13.5 | 1.5621 | 0.02037 | -0.0264 | 76.6863
14 | 1.5847 | 0.0224 | -0.0246 | 70.7455
14.5 | 1.6025 | 0.02487 | -0.0227 | 64.4351
15 | 1.6204 | 0.02745 | -0.0211 | 59.031
15.5 | 1.6368 | 0.03032 | -0.0198 | 53.9842
16 | 1.6479 | 0.03378 | -0.0185 | 48.7833
16.5 | 1.6625 | 0.03712 | -0.0178 | 44.7872
17 | 1.6746 | 0.04084 | -0.0172 | 41.0039
17.5 | 1.6829 | 0.04506 | -0.0168 | 37.348
18 | 1.6899 | 0.04952 | -0.0166 | 34.1256
18.5 | 1.6965 | 0.05422 | -0.0168 | 31.2892
19 | 1.702 | 0.05923 | -0.0174 | 28.7354
19.5 | 1.7055 | 0.06465 | -0.0182 | 26.3805
20 | 1.7084 | 0.07029 | -0.0194 | 24.305

## 107. Re 10M Mach 0.10 (1)
BIGFOIL.COM POLAR EXPORT
NACA63-516 a=0.2
NACA63-516 a=0.2 |  |  |  | Cl Max: | 1.584 | at alpha= | 13.5 | deg
JavaFoil+Calcfoil stall+Eppler ext transition |  |  |  | L/D Max: | 135.957 | at alpha= | 6 | deg
Re: | 10000000 |  |  | Cd Min: | 0.00499 | at alpha= | -4.5 | deg
Mach: | 0.1 |  |  | Cl=0 at alpha= | -2.6885 | deg
|  |  |  | @ Cl=0.1, Cd= | 0.006154
|  |  |  | @ Cl=0.4, Cd= | 0.0054192
|  |  |  | @ Cl=0.6, Cd= | 0.0058687
alpha (deg) | Cl | Cd | Cm | Cl/Cd
-17 | -0.663 | 0.11818 | -0.016 | -5.61
-16.5 | -0.68 | 0.11134 | -0.016 | -6.106
-16 | -0.695 | 0.10497 | -0.017 | -6.623
-15.5 | -0.709 | 0.09885 | -0.017 | -7.171
-15 | -0.721 | 0.09156 | -0.018 | -7.876
-14.5 | -0.731 | 0.08487 | -0.019 | -8.613
-14 | -0.739 | 0.07765 | -0.019 | -9.519
-13.5 | -0.747 | 0.06894 | -0.021 | -10.831
-13 | -0.762 | 0.05472 | -0.023 | -13.918
-12.5 | -0.811 | 0.02651 | -0.027 | -30.576
-12 | -0.827 | 0.0174 | -0.029 | -47.534
-11.5 | -0.827 | 0.01377 | -0.03 | -60.029
-11 | -0.817 | 0.01181 | -0.031 | -69.202
-10.5 | -0.802 | 0.01103 | -0.032 | -72.715
-10 | -0.778 | 0.00949 | -0.033 | -81.954
-9.5 | -0.743 | 0.00907 | -0.033 | -81.895
-9 | -0.703 | 0.0087 | -0.034 | -80.817
-8.5 | -0.66 | 0.00828 | -0.034 | -79.666
-8 | -0.613 | 0.00803 | -0.035 | -76.31
-7.5 | -0.563 | 0.00773 | -0.035 | -72.897
-7 | -0.511 | 0.00741 | -0.036 | -68.875
-6.5 | -0.456 | 0.00683 | -0.036 | -66.721
-6 | -0.399 | 0.00663 | -0.037 | -60.077
-5.5 | -0.34 | 0.00649 | -0.037 | -52.402
-5 | -0.281 | 0.00508 | -0.038 | -55.305
-4.5 | -0.221 | 0.00499 | -0.038 | -44.205
-4 | -0.16 | 0.00669 | -0.039 | -23.952
-3.5 | -0.099 | 0.00659 | -0.039 | -15.075
-3 | -0.038 | 0.00651 | -0.04 | -5.841
-2.5 | 0.023 | 0.00642 | -0.04 | 3.656
-2 | 0.085 | 0.0062 | -0.041 | 13.721
-1.5 | 0.147 | 0.00601 | -0.041 | 24.487
-1 | 0.209 | 0.00524 | -0.042 | 39.836
-0.5 | 0.271 | 0.00526 | -0.042 | 51.459
0 | 0.331 | 0.00535 | -0.043 | 61.956
0.5 | 0.393 | 0.00541 | -0.043 | 72.646
1 | 0.454 | 0.00549 | -0.044 | 82.667
1.5 | 0.515 | 0.00565 | -0.045 | 91.132
2 | 0.576 | 0.00579 | -0.045 | 99.61
2.5 | 0.637 | 0.00599 | -0.046 | 106.448
3 | 0.698 | 0.00626 | -0.046 | 111.594
3.5 | 0.759 | 0.00643 | -0.047 | 117.979
4 | 0.82 | 0.00665 | -0.047 | 123.179
4.5 | 0.88 | 0.00688 | -0.048 | 127.9
5 | 0.94 | 0.00714 | -0.048 | 131.75
5.5 | 1 | 0.00739 | -0.049 | 135.258
6 | 1.059 | 0.00779 | -0.05 | 135.957
6.5 | 1.108 | 0.00832 | -0.05 | 133.205
7 | 1.158 | 0.00914 | -0.05 | 126.642
7.5 | 1.207 | 0.0101 | -0.05 | 119.569
8 | 1.256 | 0.01089 | -0.051 | 115.325
8.5 | 1.303 | 0.01166 | -0.051 | 111.72
9 | 1.344 | 0.0134 | -0.051 | 100.299
9.5 | 1.387 | 0.01427 | -0.052 | 97.183
10 | 1.427 | 0.01517 | -0.052 | 94.057
10.5 | 1.464 | 0.01612 | -0.053 | 90.807
11 | 1.495 | 0.01713 | -0.053 | 87.284
11.5 | 1.522 | 0.01818 | -0.053 | 83.735
12 | 1.545 | 0.01937 | -0.054 | 79.778
12.5 | 1.564 | 0.02068 | -0.054 | 75.61
13 | 1.577 | 0.02205 | -0.055 | 71.545
13.5 | 1.584 | 0.02367 | -0.055 | 66.947
14 | 1.584 | 0.02528 | -0.055 | 62.662
14.5 | 1.578 | 0.02703 | -0.056 | 58.362
15 | 1.566 | 0.02903 | -0.056 | 53.923
15.5 | 1.548 | 0.03139 | -0.056 | 49.313
16 | 1.526 | 0.03371 | -0.057 | 45.264
16.5 | 1.498 | 0.03634 | -0.057 | 41.236
17 | 1.467 | 0.03931 | -0.057 | 37.317
17.5 | 1.432 | 0.04225 | -0.057 | 33.901
18 | 1.393 | 0.04598 | -0.058 | 30.309
18.5 | 1.354 | 0.04906 | -0.058 | 27.589

## 108. Re 10M Mach 0.10 (2)
BIGFOIL.COM POLAR EXPORT
NACA63-516 a=0.2
NACA63-516 a=0.2 |  |  |  | Cl Max: | 1.6971 | at alpha= | 20 | deg
XFOIL ncrit=9 |  |  |  | L/D Max: | 171.213 | at alpha= | 5 | deg
Re: | 10000000 |  |  | Cd Min: | 0.07422 | at alpha= | 20 | deg
Mach: | 0.1 |  |  | Cl=0 at alpha= | -2.7571 | deg
|  |  |  | @ Cl=0.1, Cd= | 0.0055586
|  |  |  | @ Cl=0.4, Cd= | 0.0043254
|  |  |  | @ Cl=0.6, Cd= | 0.0043215
alpha (deg) | Cl | Cd | Cm | Cl/Cd
-19.5 | -1.4991 | 0.03579 | -0.0681 | -41.886
-19 | -1.4986 | 0.03107 | -0.0691 | -48.233
-18.5 | -1.4939 | 0.02755 | -0.0679 | -54.225
-18 | -1.4849 | 0.02464 | -0.066 | -60.2638
-17.5 | -1.4691 | 0.02248 | -0.0636 | -65.3514
-17 | -1.4565 | 0.02043 | -0.0602 | -71.2922
-16.5 | -1.4378 | 0.01904 | -0.0563 | -75.5147
-16 | -1.4254 | 0.01783 | -0.0503 | -79.9439
-15.5 | -1.3914 | 0.01684 | -0.0474 | -82.6247
-15 | -1.3509 | 0.01593 | -0.0454 | -84.8023
-14.5 | -1.3066 | 0.01512 | -0.0438 | -86.4153
-14 | -1.2603 | 0.01434 | -0.0425 | -87.887
-13.5 | -1.212 | 0.01362 | -0.0414 | -88.9868
-13 | -1.162 | 0.01296 | -0.0406 | -89.6605
-12.5 | -1.1117 | 0.01224 | -0.0398 | -90.8252
-12 | -1.06 | 0.01158 | -0.0391 | -91.5371
-11.5 | -1.0072 | 0.01099 | -0.0386 | -91.647
-11 | -0.9534 | 0.01044 | -0.0383 | -91.3218
-10.5 | -0.8989 | 0.00993 | -0.038 | -90.5237
-10 | -0.8435 | 0.00948 | -0.0379 | -88.9768
-9.5 | -0.7875 | 0.00906 | -0.0379 | -86.9205
-9 | -0.7311 | 0.00867 | -0.0379 | -84.3253
-8.5 | -0.6767 | 0.00795 | -0.0377 | -85.1195
-8 | -0.6194 | 0.00762 | -0.038 | -81.2861
-7.5 | -0.5612 | 0.00739 | -0.0383 | -75.9405
-7 | -0.5028 | 0.00713 | -0.0387 | -70.5189
-6.5 | -0.4441 | 0.00695 | -0.0391 | -63.8993
-6 | -0.3851 | 0.00676 | -0.0396 | -56.9675
-5.5 | -0.3262 | 0.00657 | -0.0401 | -49.6499
-5 | -0.2669 | 0.0064 | -0.0407 | -41.7031
-4.5 | -0.2076 | 0.00625 | -0.0413 | -33.216
-4 | -0.1481 | 0.00611 | -0.0419 | -24.239
-3.5 | -0.0886 | 0.00599 | -0.0425 | -14.7913
-3 | -0.0289 | 0.00586 | -0.0432 | -4.9317
-2.5 | 0.0306 | 0.00574 | -0.0439 | 5.331
-2 | 0.0902 | 0.00558 | -0.0446 | 16.1649
-1.5 | 0.1497 | 0.00545 | -0.0454 | 27.4679
-1 | 0.2091 | 0.00529 | -0.0462 | 39.5274
-0.5 | 0.2684 | 0.00502 | -0.047 | 53.4661
0 | 0.3272 | 0.00467 | -0.0478 | 70.0642
0.5 | 0.3861 | 0.00433 | -0.0487 | 89.1686
1 | 0.4459 | 0.00431 | -0.0495 | 103.4571
1.5 | 0.5059 | 0.00429 | -0.0504 | 117.9254
2 | 0.5655 | 0.00431 | -0.0513 | 131.2065
2.5 | 0.6254 | 0.00433 | -0.0522 | 144.4342
3 | 0.6849 | 0.00445 | -0.053 | 153.9101
4 | 0.8021 | 0.00485 | -0.0545 | 165.3814
4.5 | 0.8601 | 0.0051 | -0.0552 | 168.6471
5 | 0.9177 | 0.00536 | -0.0558 | 171.2127
5.5 | 0.9742 | 0.00571 | -0.0563 | 170.613
6 | 1.028 | 0.00629 | -0.0565 | 163.434
6.5 | 1.0806 | 0.00691 | -0.0564 | 156.3821
7 | 1.1313 | 0.0076 | -0.0561 | 148.8553
8 | 1.231 | 0.00883 | -0.0551 | 139.4111
8.5 | 1.2782 | 0.00948 | -0.0542 | 134.8312
9 | 1.3201 | 0.0103 | -0.0525 | 128.165
9.5 | 1.3607 | 0.01102 | -0.0506 | 123.4755
10 | 1.3991 | 0.01162 | -0.0482 | 120.4045
11 | 1.4406 | 0.01319 | -0.038 | 109.2191
11.5 | 1.4662 | 0.0144 | -0.0348 | 101.8194
12 | 1.4906 | 0.01586 | -0.0318 | 93.9849
12.5 | 1.5158 | 0.01745 | -0.0293 | 86.8653
13 | 1.5411 | 0.01916 | -0.0271 | 80.4332
13.5 | 1.5618 | 0.02129 | -0.0249 | 73.3584
14 | 1.584 | 0.02344 | -0.0231 | 67.5768
14.5 | 1.6001 | 0.02615 | -0.0212 | 61.1893
15 | 1.6182 | 0.02884 | -0.0197 | 56.1096
15.5 | 1.6344 | 0.03188 | -0.0185 | 51.2673
16 | 1.6438 | 0.03564 | -0.0173 | 46.1223
16.5 | 1.6585 | 0.0391 | -0.0165 | 42.4169
17 | 1.6713 | 0.04286 | -0.016 | 38.9944
17.5 | 1.6756 | 0.04764 | -0.0157 | 35.1721
18 | 1.6818 | 0.05236 | -0.0157 | 32.1199
18.5 | 1.689 | 0.05717 | -0.016 | 29.5435
19 | 1.6948 | 0.06228 | -0.0166 | 27.2126
19.5 | 1.697 | 0.06804 | -0.0177 | 24.9412
20 | 1.6971 | 0.07422 | -0.0192 | 22.8658

## 109. Re 10M Mach 0.25 (1)
BIGFOIL.COM POLAR EXPORT
NACA63-516 a=0.2
NACA63-516 a=0.2 |  |  |  | Cl Max: | 1.546 | at alpha= | 12.5 | deg
JavaFoil+Calcfoil stall+Eppler ext transition |  |  |  | L/D Max: | 141.855 | at alpha= | 5.5 | deg
Re: | 10000000 |  |  | Cd Min: | 0.00511 | at alpha= | -5 | deg
Mach: | 0.25 |  |  | Cl=0 at alpha= | -2.6905 | deg
|  |  |  | @ Cl=0.1, Cd= | 0.0062295
|  |  |  | @ Cl=0.4, Cd= | 0.0054669
|  |  |  | @ Cl=0.6, Cd= | 0.0058943
alpha (deg) | Cl | Cd | Cm | Cl/Cd
-15.5 | -0.45 | 0.11216 | -0.016 | -4.012
-15 | -0.494 | 0.10533 | -0.016 | -4.69
-14.5 | -0.534 | 0.09669 | -0.017 | -5.526
-14 | -0.569 | 0.09019 | -0.017 | -6.313
-13.5 | -0.598 | 0.08575 | -0.018 | -6.977
-13 | -0.623 | 0.0794 | -0.019 | -7.84
-12.5 | -0.641 | 0.07284 | -0.02 | -8.804
-12 | -0.655 | 0.06623 | -0.021 | -9.883
-11.5 | -0.667 | 0.05615 | -0.023 | -11.884
-11 | -0.749 | 0.01725 | -0.031 | -43.433
-10.5 | -0.754 | 0.01339 | -0.032 | -56.338
-10 | -0.749 | 0.01119 | -0.033 | -66.924
-9.5 | -0.736 | 0.00968 | -0.034 | -76.014
-9 | -0.703 | 0.00921 | -0.035 | -76.327
-8.5 | -0.664 | 0.00872 | -0.035 | -76.179
-8 | -0.621 | 0.00832 | -0.036 | -74.638
-7.5 | -0.573 | 0.00797 | -0.036 | -71.814
-7 | -0.521 | 0.00758 | -0.037 | -68.727
-6.5 | -0.466 | 0.00697 | -0.037 | -66.909
-6 | -0.408 | 0.00672 | -0.038 | -60.693
-5.5 | -0.348 | 0.00657 | -0.038 | -53.018
-5 | -0.288 | 0.00511 | -0.039 | -56.324
-4.5 | -0.227 | 0.00628 | -0.039 | -36.063
-4 | -0.165 | 0.00677 | -0.04 | -24.315
-3.5 | -0.102 | 0.00666 | -0.04 | -15.318
-3 | -0.039 | 0.00657 | -0.041 | -5.942
-2.5 | 0.024 | 0.00648 | -0.041 | 3.722
-2 | 0.087 | 0.00626 | -0.042 | 13.958
-1.5 | 0.151 | 0.00611 | -0.042 | 24.754
-1 | 0.215 | 0.00529 | -0.043 | 40.537
-0.5 | 0.278 | 0.00531 | -0.044 | 52.358
0 | 0.34 | 0.00542 | -0.044 | 62.877
0.5 | 0.404 | 0.00547 | -0.045 | 73.801
1 | 0.467 | 0.00556 | -0.045 | 83.922
1.5 | 0.529 | 0.00572 | -0.046 | 92.531
2 | 0.592 | 0.00586 | -0.046 | 101.126
2.5 | 0.655 | 0.00613 | -0.047 | 106.894
3 | 0.717 | 0.00641 | -0.048 | 111.92
3.5 | 0.78 | 0.00661 | -0.048 | 117.98
4 | 0.842 | 0.00685 | -0.049 | 122.899
4.5 | 0.904 | 0.00709 | -0.049 | 127.529
5 | 0.965 | 0.00737 | -0.05 | 130.961
5.5 | 1.023 | 0.00721 | -0.05 | 141.855
6 | 1.079 | 0.00799 | -0.051 | 135.081
6.5 | 1.132 | 0.00877 | -0.051 | 129.022
7 | 1.183 | 0.00978 | -0.051 | 120.877
7.5 | 1.233 | 0.01076 | -0.052 | 114.529
8 | 1.282 | 0.01165 | -0.052 | 110.047
8.5 | 1.325 | 0.01356 | -0.052 | 97.741
9 | 1.369 | 0.01443 | -0.053 | 94.871
9.5 | 1.41 | 0.01542 | -0.053 | 91.409
10 | 1.447 | 0.01644 | -0.053 | 88.007
10.5 | 1.48 | 0.01757 | -0.054 | 84.247
11 | 1.506 | 0.01873 | -0.054 | 80.408
11.5 | 1.526 | 0.0201 | -0.055 | 75.919
12 | 1.539 | 0.02153 | -0.055 | 71.503
12.5 | 1.546 | 0.02304 | -0.055 | 67.109
13 | 1.545 | 0.02488 | -0.056 | 62.121
13.5 | 1.535 | 0.0267 | -0.056 | 57.475
14 | 1.512 | 0.02872 | -0.056 | 52.656
14.5 | 1.479 | 0.03124 | -0.057 | 47.361
15 | 1.437 | 0.03416 | -0.057 | 42.082
15.5 | 1.386 | 0.03723 | -0.057 | 37.238
16 | 1.327 | 0.0408 | -0.057 | 32.522
16.5 | 1.26 | 0.04418 | -0.058 | 28.516
17 | 1.184 | 0.04905 | -0.058 | 24.145
17.5 | 1.102 | 0.05495 | -0.058 | 20.052

## 110. Re 10M Mach 0.25 (2)
BIGFOIL.COM POLAR EXPORT
NACA63-516 a=0.2
NACA63-516 a=0.2 |  |  |  | Cl Max: | 1.6472 | at alpha= | 18.5 | deg
XFOIL ncrit=9 |  |  |  | L/D Max: | 174.15 | at alpha= | 5 | deg
Re: | 10000000 |  |  | Cd Min: | 0.19712 | at alpha= | -20 | deg
Mach: | 0.25 |  |  | Cl=0 at alpha= | -2.7649 | deg
|  |  |  | @ Cl=0.1, Cd= | 0.0056255
|  |  |  | @ Cl=0.4, Cd= | 0.0043646
|  |  |  | @ Cl=0.6, Cd= | 0.0043649
alpha (deg) | Cl | Cd | Cm | Cl/Cd
-20 | -0.7018 | 0.19712 | 0.0298 | -3.5603
-19.5 | -0.6976 | 0.18705 | 0.0234 | -3.7295
-19 | -0.6901 | 0.17794 | 0.0175 | -3.8783
-18.5 | -0.6974 | 0.16531 | 0.0096 | -4.2187
-17.5 | -1.2466 | 0.05017 | -0.0733 | -24.8475
-17 | -1.2843 | 0.04037 | -0.078 | -31.8132
-16.5 | -1.305 | 0.03347 | -0.0794 | -38.9901
-16 | -1.3218 | 0.0279 | -0.0783 | -47.3763
-15.5 | -1.3226 | 0.02417 | -0.0754 | -54.7207
-15 | -1.3207 | 0.02121 | -0.0709 | -62.2678
-14.5 | -1.3134 | 0.01921 | -0.0646 | -68.3706
-14 | -1.293 | 0.01764 | -0.0587 | -73.2993
-13.5 | -1.2544 | 0.01618 | -0.0553 | -77.5278
-13 | -1.2084 | 0.01499 | -0.0526 | -80.6137
-12.5 | -1.1575 | 0.01403 | -0.0504 | -82.5018
-12 | -1.1045 | 0.01315 | -0.0486 | -83.9924
-11.5 | -1.0505 | 0.01228 | -0.047 | -85.5456
-11 | -0.9956 | 0.01143 | -0.0456 | -87.1041
-10.5 | -0.9387 | 0.01074 | -0.0445 | -87.4022
-10 | -0.8807 | 0.01013 | -0.0436 | -86.9398
-9.5 | -0.8221 | 0.00958 | -0.0429 | -85.8142
-9 | -0.7627 | 0.0091 | -0.0424 | -83.8132
-8.5 | -0.7027 | 0.00869 | -0.042 | -80.8631
-8 | -0.6433 | 0.00817 | -0.0416 | -78.7393
-7.5 | -0.5846 | 0.00759 | -0.0414 | -77.0224
-7 | -0.5231 | 0.00732 | -0.0414 | -71.4617
-6.5 | -0.4617 | 0.00708 | -0.0416 | -65.2119
-6 | -0.4 | 0.00688 | -0.0419 | -58.1395
-5.5 | -0.3383 | 0.00668 | -0.0422 | -50.6437
-5 | -0.2766 | 0.00649 | -0.0426 | -42.6194
-4.5 | -0.2147 | 0.00633 | -0.0431 | -33.9179
-4 | -0.1529 | 0.00618 | -0.0436 | -24.7411
-3.5 | -0.091 | 0.00604 | -0.0442 | -15.0662
-3 | -0.0291 | 0.00592 | -0.0448 | -4.9155
-2.5 | 0.0328 | 0.00579 | -0.0455 | 5.6649
-2 | 0.0944 | 0.00564 | -0.0462 | 16.7376
-1.5 | 0.1561 | 0.00548 | -0.0469 | 28.4854
-1 | 0.2176 | 0.00534 | -0.0477 | 40.7491
-0.5 | 0.279 | 0.00508 | -0.0485 | 54.9213
0 | 0.3397 | 0.00471 | -0.0494 | 72.1231
0.5 | 0.4008 | 0.00436 | -0.0503 | 91.9266
1 | 0.4627 | 0.00435 | -0.0511 | 106.3678
1.5 | 0.5249 | 0.00434 | -0.052 | 120.9447
2 | 0.5868 | 0.00435 | -0.0529 | 134.8966
2.5 | 0.6488 | 0.00442 | -0.0538 | 146.7873
3 | 0.7108 | 0.00451 | -0.0546 | 157.6053
3.5 | 0.7719 | 0.00469 | -0.0554 | 164.5842
4 | 0.8326 | 0.00492 | -0.0561 | 169.2276
4.5 | 0.8926 | 0.0052 | -0.0566 | 171.6538
5 | 0.9526 | 0.00547 | -0.0572 | 174.1499
5.5 | 1.0114 | 0.00583 | -0.0575 | 173.482
6 | 1.0671 | 0.00643 | -0.0575 | 165.9565
6.5 | 1.1209 | 0.00711 | -0.0571 | 157.6512
7 | 1.1721 | 0.00787 | -0.0563 | 148.9327
7.5 | 1.2222 | 0.0086 | -0.0553 | 142.1163
8 | 1.2705 | 0.00932 | -0.0539 | 136.3197
8.5 | 1.3146 | 0.01011 | -0.0519 | 130.0297
9 | 1.3509 | 0.01103 | -0.0486 | 122.4751
9.5 | 1.3679 | 0.01189 | -0.0418 | 115.0463
10 | 1.3821 | 0.01281 | -0.0353 | 107.8923
10.5 | 1.4151 | 0.01415 | -0.033 | 100.0071
11 | 1.4408 | 0.01577 | -0.0297 | 91.3633
11.5 | 1.4685 | 0.01745 | -0.0271 | 84.1547
12 | 1.4925 | 0.0195 | -0.0244 | 76.5385
12.5 | 1.5142 | 0.02186 | -0.0219 | 69.2681
13 | 1.5367 | 0.02429 | -0.0198 | 63.2647
13.5 | 1.5565 | 0.02706 | -0.0178 | 57.5203
14 | 1.5741 | 0.03015 | -0.0161 | 52.209
14.5 | 1.589 | 0.03369 | -0.0146 | 47.1653
15 | 1.6037 | 0.03735 | -0.0134 | 42.9371
15.5 | 1.612 | 0.04175 | -0.0123 | 38.6108
16 | 1.6227 | 0.04611 | -0.0116 | 35.1919
16.5 | 1.6319 | 0.05076 | -0.0112 | 32.1493
17 | 1.6402 | 0.05573 | -0.0111 | 29.4312
17.5 | 1.6396 | 0.06181 | -0.0116 | 26.5265
18 | 1.6448 | 0.06754 | -0.0123 | 24.353
18.5 | 1.6472 | 0.07376 | -0.0135 | 22.3319
19 | 1.6433 | 0.08105 | -0.0154 | 20.2751
19.5 | 1.6387 | 0.08863 | -0.0177 | 18.4892
20 | 1.6377 | 0.09602 | -0.0203 | 17.0558

## 111. Re 10M Mach 0.50 (1)
BIGFOIL.COM POLAR EXPORT
NACA63-516 a=0.2
NACA63-516 a=0.2 |  |  |  | Cl Max: | 1.445 | at alpha= | 9.5 | deg
JavaFoil+Calcfoil stall+Eppler ext transition |  |  |  | L/D Max: | 121.791 | at alpha= | 5 | deg
Re: | 10000000 |  |  | Cd Min: | 0.00554 | at alpha= | -0.5 | deg
Mach: | 0.5 |  |  | Cl=0 at alpha= | -2.6901 | deg
|  |  |  | @ Cl=0.1, Cd= | 0.0066927
|  |  |  | @ Cl=0.4, Cd= | 0.0056638
|  |  |  | @ Cl=0.6, Cd= | 0.0061734
alpha (deg) | Cl | Cd | Cm | Cl/Cd
-20 | -0.991 | 0.14663 | -0.018 | -6.755
-19.5 | -0.96 | 0.14152 | -0.018 | -6.783
-19 | -0.929 | 0.1388 | -0.017 | -6.692
-18.5 | -0.899 | 0.13379 | -0.017 | -6.72
-18 | -0.871 | 0.12935 | -0.017 | -6.733
-17.5 | -0.846 | 0.1276 | -0.018 | -6.634
-17 | -0.817 | 0.12294 | -0.018 | -6.645
-16.5 | -0.787 | 0.11628 | -0.018 | -6.767
-16 | -0.757 | 0.11366 | -0.017 | -6.658
-15.5 | -0.73 | 0.10591 | -0.018 | -6.889
-15 | -0.702 | 0.10824 | -0.019 | -6.489
-14.5 | -0.673 | 0.10255 | -0.018 | -6.563
-14 | -0.645 | 0.09604 | -0.019 | -6.711
-13.5 | -0.618 | 0.08764 | -0.02 | -7.049
-13 | -0.594 | 0.07645 | -0.022 | -7.775
-12.5 | -0.566 | 0.07238 | -0.022 | -7.817
-12 | -0.529 | 0.08419 | -0.018 | -6.286
-11.5 | -0.502 | 0.0764 | -0.019 | -6.568
-11 | -0.475 | 0.06929 | -0.02 | -6.85
-10.5 | -0.45 | 0.06085 | -0.023 | -7.39
-10 | -0.436 | 0.04447 | -0.028 | -9.799
-9.5 | -0.387 | 0.06397 | -0.019 | -6.045
-9 | -0.358 | 0.06349 | -0.019 | -5.643
-8.5 | -0.33 | 0.05825 | -0.019 | -5.666
-8 | -0.303 | 0.05052 | -0.022 | -6.006
-7.5 | -0.457 | 0.03796 | -0.029 | -12.035
-7 | -0.538 | 0.00915 | -0.041 | -58.723
-6.5 | -0.499 | 0.00847 | -0.041 | -58.885
-6 | -0.443 | 0.008 | -0.042 | -55.357
-5.5 | -0.382 | 0.0072 | -0.043 | -53.046
-5 | -0.318 | 0.00685 | -0.043 | -46.345
-4.5 | -0.251 | 0.00661 | -0.044 | -37.945
-4 | -0.183 | 0.00643 | -0.044 | -28.413
-3.5 | -0.114 | 0.00705 | -0.045 | -16.121
-3 | -0.044 | 0.00692 | -0.046 | -6.299
-2.5 | 0.027 | 0.00678 | -0.046 | 3.97
-2 | 0.098 | 0.0067 | -0.047 | 14.568
-1.5 | 0.169 | 0.00644 | -0.047 | 26.226
-1 | 0.24 | 0.00617 | -0.048 | 38.923
-0.5 | 0.311 | 0.00554 | -0.049 | 56.088
0 | 0.38 | 0.00563 | -0.049 | 67.554
0.5 | 0.451 | 0.00575 | -0.05 | 78.397
1 | 0.521 | 0.00594 | -0.051 | 87.745
1.5 | 0.591 | 0.00614 | -0.051 | 96.185
2 | 0.661 | 0.0064 | -0.052 | 103.231
2.5 | 0.731 | 0.00681 | -0.052 | 107.286
3 | 0.8 | 0.00724 | -0.053 | 110.571
3.5 | 0.862 | 0.00754 | -0.053 | 114.226
4 | 0.927 | 0.00792 | -0.054 | 117.006
4.5 | 0.992 | 0.00828 | -0.054 | 119.792
5 | 1.056 | 0.00867 | -0.055 | 121.791
5.5 | 1.119 | 0.00924 | -0.055 | 121.13
6 | 1.181 | 0.00987 | -0.056 | 119.626
6.5 | 1.235 | 0.01156 | -0.056 | 106.836
7 | 1.287 | 0.01321 | -0.056 | 97.407
7.5 | 1.336 | 0.01463 | -0.057 | 91.362
8 | 1.378 | 0.01744 | -0.057 | 78.983
8.5 | 1.414 | 0.01903 | -0.057 | 74.324
9 | 1.438 | 0.02071 | -0.058 | 69.452
9.5 | 1.445 | 0.02264 | -0.058 | 63.81
10 | 1.423 | 0.02503 | -0.058 | 56.86
10.5 | 1.337 | 0.02815 | -0.059 | 47.49
11 | 0.882 | 0.03315 | -0.059 | 26.604
11.5 | 0.912 | 0.03396 | -0.059 | 26.86
12 | 0.937 | 0.03899 | -0.059 | 24.037
12.5 | 0.968 | 0.03933 | -0.06 | 24.61
13 | 0.991 | 0.0455 | -0.06 | 21.772
13.5 | 1.009 | 0.05389 | -0.059 | 18.733
14 | 1.046 | 0.05086 | -0.061 | 20.567
14.5 | 1.068 | 0.05784 | -0.06 | 18.458

## 112. Re 10M Mach 0.50 (2)
BIGFOIL.COM POLAR EXPORT
NACA63-516 a=0.2
NACA63-516 a=0.2 |  |  |  | Cl Max: | 1.5088 | at alpha= | 14.5 | deg
XFOIL ncrit=9 |  |  |  | L/D Max: | 184.064 | at alpha= | 4 | deg
Re: | 10000000 |  |  | Cd Min: | 0.19013 | at alpha= | 19.5 | deg
Mach: | 0.5 |  |  | Cl=0 at alpha= | -2.7961 | deg
|  |  |  | @ Cl=0.1, Cd= | 0.0059367
|  |  |  | @ Cl=0.4, Cd= | 0.0047901
|  |  |  | @ Cl=0.6, Cd= | 0.0045765
alpha (deg) | Cl | Cd | Cm | Cl/Cd
-8 | -0.7724 | 0.00956 | -0.0627 | -80.795
-7.5 | -0.6942 | 0.00903 | -0.0595 | -76.8771
-7 | -0.6186 | 0.00847 | -0.0571 | -73.0342
-6.5 | -0.5454 | 0.00786 | -0.0551 | -69.3893
-6 | -0.47 | 0.00751 | -0.0538 | -62.5832
-5.5 | -0.3954 | 0.00723 | -0.0528 | -54.6888
-5 | -0.3211 | 0.00697 | -0.0523 | -46.0689
-4.5 | -0.2478 | 0.00673 | -0.0519 | -36.8202
-4 | -0.1745 | 0.00652 | -0.0518 | -26.7638
-3.5 | -0.1019 | 0.00635 | -0.0519 | -16.0472
-3 | -0.0294 | 0.00617 | -0.0522 | -4.765
-2 | 0.1148 | 0.00591 | -0.0533 | 19.4247
-1.5 | 0.1859 | 0.00574 | -0.0539 | 32.3868
-1 | 0.2573 | 0.00554 | -0.0547 | 46.444
-0.5 | 0.328 | 0.00533 | -0.0555 | 61.5385
0 | 0.3973 | 0.0048 | -0.0564 | 82.7708
0.5 | 0.4682 | 0.00454 | -0.0573 | 103.1278
1 | 0.5402 | 0.00456 | -0.0583 | 118.4649
1.5 | 0.6125 | 0.00458 | -0.0592 | 133.7336
2 | 0.6844 | 0.00466 | -0.0601 | 146.867
2.5 | 0.757 | 0.00475 | -0.0609 | 159.3684
3 | 0.8297 | 0.00488 | -0.0616 | 170.0205
3.5 | 0.9019 | 0.00506 | -0.0622 | 178.2411
4 | 0.9737 | 0.00529 | -0.0626 | 184.0643
4.5 | 1.0432 | 0.00568 | -0.0625 | 183.662
5 | 1.112 | 0.00611 | -0.0622 | 181.9967
5.5 | 1.1811 | 0.0065 | -0.0616 | 181.7077
6 | 1.2458 | 0.00709 | -0.0603 | 175.7123
6.5 | 1.2994 | 0.00805 | -0.0573 | 161.4161
7 | 1.3325 | 0.00942 | -0.0514 | 141.4544
7.5 | 1.3336 | 0.01099 | -0.0409 | 121.3467
8 | 1.3447 | 0.01327 | -0.0339 | 101.3338
8.5 | 1.3574 | 0.01596 | -0.028 | 85.0501
9.5 | 1.3774 | 0.02304 | -0.0195 | 59.783
10 | 1.3948 | 0.02666 | -0.0163 | 52.3181
10.5 | 1.4147 | 0.03039 | -0.0136 | 46.5515
11 | 1.4312 | 0.03449 | -0.0109 | 41.4961
11.5 | 1.4498 | 0.03857 | -0.0085 | 37.5888
12 | 1.4633 | 0.04321 | -0.0063 | 33.8648
12.5 | 1.4771 | 0.04804 | -0.0045 | 30.7473
13 | 1.4882 | 0.05331 | -0.0031 | 27.916
13.5 | 1.4986 | 0.059 | -0.0022 | 25.4
14 | 1.5049 | 0.06531 | -0.0019 | 23.0424
14.5 | 1.5088 | 0.07221 | -0.0022 | 20.8946
15 | 1.5044 | 0.08032 | -0.0036 | 18.7301
15.5 | 1.4925 | 0.08962 | -0.0061 | 16.6536
16 | 1.4702 | 0.10057 | -0.0102 | 14.6187
16.5 | 1.4452 | 0.11236 | -0.0156 | 12.8622
17 | 1.4192 | 0.12478 | -0.0221 | 11.3736
17.5 | 1.3927 | 0.13774 | -0.0297 | 10.1111
18 | 1.3676 | 0.1509 | -0.0379 | 9.063
18.5 | 1.3466 | 0.16393 | -0.0465 | 8.2145
19 | 1.3276 | 0.17709 | -0.0556 | 7.4968
19.5 | 1.311 | 0.19013 | -0.0649 | 6.8953

## 113. Re 12M Mach 0.00 (1)
BIGFOIL.COM POLAR EXPORT
NACA63-516 a=0.2
NACA63-516 a=0.2 |  |  |  | Cl Max: | 1.594 | at alpha= | 14 | deg
JavaFoil+Calcfoil stall+Eppler ext transition |  |  |  | L/D Max: | 136.205 | at alpha= | 5.5 | deg
Re: | 12000000 |  |  | Cd Min: | 0.00486 | at alpha= | -4 | deg
Mach: | 0 |  |  | Cl=0 at alpha= | -2.6885 | deg
|  |  |  | @ Cl=0.1, Cd= | 0.0060929
|  |  |  | @ Cl=0.4, Cd= | 0.0054192
|  |  |  | @ Cl=0.6, Cd= | 0.0059337
alpha (deg) | Cl | Cd | Cm | Cl/Cd
-17 | -0.703 | 0.11375 | -0.016 | -6.183
-16.5 | -0.717 | 0.10715 | -0.017 | -6.693
-16 | -0.729 | 0.10058 | -0.017 | -7.252
-15.5 | -0.74 | 0.09421 | -0.018 | -7.856
-15 | -0.754 | 0.08308 | -0.019 | -9.071
-14.5 | -0.764 | 0.07424 | -0.02 | -10.29
-14 | -0.791 | 0.05357 | -0.023 | -14.765
-13.5 | -0.831 | 0.0305 | -0.026 | -27.245
-13 | -0.83 | 0.02747 | -0.027 | -30.219
-12.5 | -0.847 | 0.01843 | -0.028 | -45.954
-12 | -0.848 | 0.01447 | -0.029 | -58.633
-11.5 | -0.842 | 0.01212 | -0.03 | -69.479
-11 | -0.828 | 0.01043 | -0.031 | -79.367
-10.5 | -0.812 | 0.00962 | -0.032 | -84.349
-10 | -0.779 | 0.00906 | -0.032 | -86.001
-9.5 | -0.743 | 0.00875 | -0.033 | -84.851
-9 | -0.702 | 0.0084 | -0.033 | -83.615
-8.5 | -0.658 | 0.00808 | -0.034 | -81.466
-8 | -0.611 | 0.00777 | -0.034 | -78.639
-7.5 | -0.561 | 0.00753 | -0.035 | -74.572
-7 | -0.509 | 0.00722 | -0.035 | -70.475
-6.5 | -0.454 | 0.00517 | -0.036 | -87.875
-6 | -0.397 | 0.00509 | -0.036 | -77.948
-5.5 | -0.339 | 0.00501 | -0.037 | -67.523
-5 | -0.279 | 0.005 | -0.037 | -55.945
-4.5 | -0.22 | 0.00494 | -0.038 | -44.517
-4 | -0.159 | 0.00486 | -0.038 | -32.824
-3.5 | -0.099 | 0.00649 | -0.039 | -15.22
-3 | -0.038 | 0.00639 | -0.039 | -5.921
-2.5 | 0.023 | 0.00632 | -0.04 | 3.697
-2 | 0.085 | 0.00612 | -0.041 | 13.834
-1.5 | 0.146 | 0.00601 | -0.041 | 24.337
-1 | 0.208 | 0.00581 | -0.042 | 35.782
-0.5 | 0.269 | 0.00525 | -0.042 | 51.322
0 | 0.33 | 0.00531 | -0.043 | 62.09
0.5 | 0.391 | 0.0054 | -0.043 | 72.349
1 | 0.452 | 0.00553 | -0.044 | 81.743
1.5 | 0.513 | 0.00563 | -0.044 | 91.091
2 | 0.574 | 0.00586 | -0.045 | 97.903
2.5 | 0.634 | 0.00603 | -0.045 | 105.125
3 | 0.695 | 0.00619 | -0.046 | 112.313
3.5 | 0.755 | 0.00641 | -0.047 | 117.8
4 | 0.815 | 0.00656 | -0.047 | 124.285
4.5 | 0.876 | 0.00676 | -0.048 | 129.481
5 | 0.935 | 0.00701 | -0.048 | 133.401
5.5 | 0.995 | 0.00731 | -0.049 | 136.205
6 | 1.054 | 0.00791 | -0.049 | 133.324
6.5 | 1.103 | 0.00845 | -0.05 | 130.501
7 | 1.153 | 0.00921 | -0.05 | 125.19
7.5 | 1.203 | 0.00996 | -0.05 | 120.723
8 | 1.253 | 0.01058 | -0.051 | 118.353
8.5 | 1.297 | 0.01212 | -0.051 | 106.964
9 | 1.342 | 0.01284 | -0.051 | 104.55
9.5 | 1.384 | 0.01366 | -0.052 | 101.345
10 | 1.425 | 0.01444 | -0.052 | 98.676
10.5 | 1.462 | 0.01535 | -0.053 | 95.283
11 | 1.494 | 0.01631 | -0.053 | 91.633
11.5 | 1.523 | 0.01724 | -0.053 | 88.322
12 | 1.547 | 0.01843 | -0.054 | 83.947
12.5 | 1.567 | 0.01965 | -0.054 | 79.737
13 | 1.583 | 0.02092 | -0.054 | 75.674
13.5 | 1.592 | 0.02231 | -0.055 | 71.365
14 | 1.594 | 0.02383 | -0.055 | 66.904
14.5 | 1.591 | 0.02546 | -0.056 | 62.503
15 | 1.583 | 0.02743 | -0.056 | 57.7
15.5 | 1.57 | 0.02948 | -0.056 | 53.242
16 | 1.552 | 0.03166 | -0.057 | 49.008
16.5 | 1.528 | 0.03439 | -0.057 | 44.439
17 | 1.502 | 0.03665 | -0.057 | 40.996
17.5 | 1.472 | 0.03973 | -0.057 | 37.059
18 | 1.439 | 0.04266 | -0.058 | 33.74
18.5 | 1.403 | 0.04635 | -0.058 | 30.274
19 | 1.365 | 0.04992 | -0.058 | 27.351

## 114. Re 12M Mach 0.00 (2)
BIGFOIL.COM POLAR EXPORT
NACA63-516 a=0.2
NACA63-516 a=0.2 |  |  |  | Cl Max: | 1.7289 | at alpha= | 20 | deg
XFOIL ncrit=9 |  |  |  | L/D Max: | 171.335 | at alpha= | 5 | deg
Re: | 12000000 |  |  | Cd Min: | 0.06761 | at alpha= | 20 | deg
Mach: | 0 |  |  | Cl=0 at alpha= | -2.7525 | deg
|  |  |  | @ Cl=0.1, Cd= | 0.0054445
|  |  |  | @ Cl=0.4, Cd= | 0.0043175
|  |  |  | @ Cl=0.6, Cd= | 0.0042419
alpha (deg) | Cl | Cd | Cm | Cl/Cd
-20 | -1.5629 | 0.0318 | -0.067 | -49.1478
-19.5 | -1.5491 | 0.02922 | -0.0662 | -53.0151
-19 | -1.5495 | 0.02558 | -0.0645 | -60.5747
-18.5 | -1.537 | 0.02315 | -0.0624 | -66.3931
-18 | -1.5224 | 0.02113 | -0.0597 | -72.0492
-17.5 | -1.5036 | 0.0196 | -0.0566 | -76.7143
-17 | -1.4894 | 0.0182 | -0.0521 | -81.8352
-16.5 | -1.4711 | 0.01731 | -0.0469 | -84.9856
-16 | -1.4357 | 0.01636 | -0.0445 | -87.7567
-15.5 | -1.3952 | 0.01552 | -0.0427 | -89.8969
-15 | -1.3516 | 0.01475 | -0.0414 | -91.6339
-14.5 | -1.3054 | 0.01407 | -0.0403 | -92.779
-14 | -1.2578 | 0.01339 | -0.0394 | -93.9358
-13.5 | -1.2087 | 0.01276 | -0.0386 | -94.7257
-12.5 | -1.1065 | 0.01163 | -0.0377 | -95.1419
-12 | -1.0547 | 0.01105 | -0.0373 | -95.448
-11.5 | -1.002 | 0.01051 | -0.037 | -95.3378
-11 | -0.9483 | 0.01001 | -0.0368 | -94.7353
-10.5 | -0.8939 | 0.00955 | -0.0367 | -93.6021
-10 | -0.8389 | 0.00912 | -0.0367 | -91.9846
-9.5 | -0.7834 | 0.00872 | -0.0368 | -89.8394
-9 | -0.7272 | 0.00837 | -0.037 | -86.8817
-8.5 | -0.6717 | 0.00788 | -0.0371 | -85.2411
-8 | -0.6162 | 0.00736 | -0.0372 | -83.7228
-7.5 | -0.5582 | 0.00714 | -0.0376 | -78.1793
-7 | -0.5003 | 0.00692 | -0.0381 | -72.2977
-6.5 | -0.442 | 0.00671 | -0.0385 | -65.8718
-6 | -0.3834 | 0.00656 | -0.0391 | -58.4451
-5.5 | -0.3247 | 0.00637 | -0.0396 | -50.9733
-5 | -0.266 | 0.00622 | -0.0402 | -42.7653
-4.5 | -0.2069 | 0.00606 | -0.0409 | -34.1419
-4 | -0.1478 | 0.00596 | -0.0415 | -24.7987
-3.5 | -0.0886 | 0.00581 | -0.0422 | -15.2496
-3 | -0.0294 | 0.00571 | -0.0429 | -5.1489
-2.5 | 0.03 | 0.00559 | -0.0436 | 5.3667
-2 | 0.0892 | 0.00547 | -0.0443 | 16.3071
-1.5 | 0.1484 | 0.00533 | -0.0451 | 27.8424
-1 | 0.2077 | 0.00519 | -0.0459 | 40.0193
-0.5 | 0.2668 | 0.00502 | -0.0467 | 53.1474
0 | 0.3257 | 0.00474 | -0.0475 | 68.7131
0.5 | 0.3839 | 0.00435 | -0.0484 | 88.2529
1 | 0.4433 | 0.00423 | -0.0493 | 104.7991
1.5 | 0.5027 | 0.00424 | -0.0502 | 118.5613
2 | 0.5622 | 0.00421 | -0.0511 | 133.5392
2.5 | 0.6214 | 0.00426 | -0.0519 | 145.8685
3 | 0.6804 | 0.00439 | -0.0527 | 154.9886
3.5 | 0.7387 | 0.0046 | -0.0535 | 160.587
4 | 0.7966 | 0.00483 | -0.0542 | 164.9275
4.5 | 0.8541 | 0.00509 | -0.0549 | 167.7996
5 | 0.9115 | 0.00532 | -0.0556 | 171.3346
5.5 | 0.9672 | 0.00571 | -0.0561 | 169.387
6 | 1.02 | 0.00636 | -0.0562 | 160.3774
6.5 | 1.0724 | 0.00695 | -0.0562 | 154.3022
7.5 | 1.1755 | 0.00807 | -0.0559 | 145.6629
8 | 1.225 | 0.00866 | -0.0555 | 141.455
8.5 | 1.2729 | 0.00928 | -0.0548 | 137.1659
9 | 1.3164 | 0.01004 | -0.0535 | 131.1155
9.5 | 1.3608 | 0.01062 | -0.0522 | 128.1356
10 | 1.4028 | 0.01119 | -0.0506 | 125.3619
10.5 | 1.4399 | 0.01173 | -0.0481 | 122.7536
11 | 1.4547 | 0.01235 | -0.0418 | 117.7895
11.5 | 1.4795 | 0.01333 | -0.0381 | 110.9902
12 | 1.504 | 0.01457 | -0.0348 | 103.2258
12.5 | 1.5282 | 0.01602 | -0.032 | 95.3933
13 | 1.5533 | 0.01757 | -0.0296 | 88.4064
13.5 | 1.578 | 0.01928 | -0.0275 | 81.8465
14 | 1.5975 | 0.02143 | -0.0253 | 74.545
14.5 | 1.6187 | 0.0236 | -0.0235 | 68.589
15 | 1.6372 | 0.02609 | -0.0219 | 62.752
15.5 | 1.6522 | 0.02896 | -0.0204 | 57.0511
16 | 1.6667 | 0.03208 | -0.0191 | 51.9545
16.5 | 1.6806 | 0.03541 | -0.0182 | 47.4612
17 | 1.6949 | 0.03884 | -0.0176 | 43.638
17.5 | 1.7009 | 0.04312 | -0.0169 | 39.4457
18 | 1.7094 | 0.0474 | -0.0167 | 36.0633
18.5 | 1.7165 | 0.05195 | -0.0167 | 33.0414
19 | 1.7224 | 0.05682 | -0.0171 | 30.3133
19.5 | 1.7256 | 0.0621 | -0.0178 | 27.7874
20 | 1.7289 | 0.06761 | -0.0188 | 25.5717

## 115. Re 12M Mach 0.10 (1)
BIGFOIL.COM POLAR EXPORT
NACA63-516 a=0.2
NACA63-516 a=0.2 |  |  |  | Cl Max: | 1.587 | at alpha= | 13.5 | deg
JavaFoil+Calcfoil stall+Eppler ext transition |  |  |  | L/D Max: | 135.319 | at alpha= | 5.5 | deg
Re: | 12000000 |  |  | Cd Min: | 0.00493 | at alpha= | -4.5 | deg
Mach: | 0.1 |  |  | Cl=0 at alpha= | -2.6885 | deg
|  |  |  | @ Cl=0.1, Cd= | 0.0061034
|  |  |  | @ Cl=0.4, Cd= | 0.0054149
|  |  |  | @ Cl=0.6, Cd= | 0.0059308
alpha (deg) | Cl | Cd | Cm | Cl/Cd
-17 | -0.664 | 0.11653 | -0.016 | -5.697
-16.5 | -0.681 | 0.10978 | -0.016 | -6.201
-16 | -0.696 | 0.10352 | -0.017 | -6.726
-15.5 | -0.71 | 0.09683 | -0.017 | -7.334
-15 | -0.726 | 0.08649 | -0.019 | -8.39
-14.5 | -0.737 | 0.07934 | -0.019 | -9.286
-14 | -0.748 | 0.07007 | -0.021 | -10.677
-13.5 | -0.789 | 0.04283 | -0.025 | -18.417
-13 | -0.795 | 0.037 | -0.026 | -21.477
-12.5 | -0.822 | 0.02232 | -0.028 | -36.851
-12 | -0.833 | 0.01579 | -0.029 | -52.772
-11.5 | -0.831 | 0.01287 | -0.03 | -64.58
-11 | -0.82 | 0.01027 | -0.031 | -79.91
-10.5 | -0.809 | 0.00975 | -0.032 | -82.964
-10 | -0.778 | 0.00925 | -0.033 | -84.092
-9.5 | -0.743 | 0.00878 | -0.033 | -84.577
-9 | -0.703 | 0.00845 | -0.034 | -83.225
-8.5 | -0.66 | 0.0081 | -0.034 | -81.49
-8 | -0.613 | 0.00781 | -0.035 | -78.489
-7.5 | -0.563 | 0.00755 | -0.035 | -74.571
-7 | -0.511 | 0.00725 | -0.036 | -70.483
-6.5 | -0.456 | 0.00517 | -0.036 | -88.119
-6 | -0.399 | 0.0051 | -0.037 | -78.205
-5.5 | -0.34 | 0.00502 | -0.037 | -67.781
-5 | -0.281 | 0.005 | -0.038 | -56.164
-4.5 | -0.221 | 0.00493 | -0.038 | -44.775
-4 | -0.16 | 0.00597 | -0.039 | -26.842
-3.5 | -0.099 | 0.0065 | -0.039 | -15.276
-3 | -0.038 | 0.0064 | -0.04 | -5.942
-2.5 | 0.023 | 0.00632 | -0.04 | 3.712
-2 | 0.085 | 0.00613 | -0.041 | 13.896
-1.5 | 0.147 | 0.00602 | -0.041 | 24.429
-1 | 0.209 | 0.00584 | -0.042 | 35.762
-0.5 | 0.271 | 0.00525 | -0.042 | 51.559
0 | 0.331 | 0.00531 | -0.043 | 62.373
0.5 | 0.393 | 0.0054 | -0.043 | 72.687
1 | 0.454 | 0.00553 | -0.044 | 82.112
1.5 | 0.515 | 0.00568 | -0.045 | 90.731
2 | 0.576 | 0.00586 | -0.045 | 98.386
2.5 | 0.637 | 0.00604 | -0.046 | 105.568
3 | 0.698 | 0.00626 | -0.046 | 111.619
3.5 | 0.759 | 0.00643 | -0.047 | 118.051
4 | 0.82 | 0.00659 | -0.047 | 124.427
4.5 | 0.88 | 0.00682 | -0.048 | 128.962
5 | 0.94 | 0.00704 | -0.048 | 133.611
5.5 | 1 | 0.00739 | -0.049 | 135.319
6 | 1.059 | 0.00795 | -0.05 | 133.315
6.5 | 1.107 | 0.00853 | -0.05 | 129.834
7 | 1.158 | 0.0093 | -0.05 | 124.459
7.5 | 1.208 | 0.01009 | -0.05 | 119.757
8 | 1.257 | 0.0107 | -0.051 | 117.54
8.5 | 1.302 | 0.01227 | -0.051 | 106.088
9 | 1.347 | 0.013 | -0.052 | 103.602
9.5 | 1.389 | 0.01384 | -0.052 | 100.374
10 | 1.429 | 0.01466 | -0.052 | 97.478
10.5 | 1.466 | 0.01559 | -0.053 | 94.012
11 | 1.497 | 0.01656 | -0.053 | 90.392
11.5 | 1.525 | 0.01759 | -0.054 | 86.656
12 | 1.548 | 0.01874 | -0.054 | 82.558
12.5 | 1.566 | 0.02001 | -0.054 | 78.253
13 | 1.58 | 0.02134 | -0.055 | 74.056
13.5 | 1.587 | 0.02279 | -0.055 | 69.621
14 | 1.586 | 0.02444 | -0.055 | 64.886
14.5 | 1.58 | 0.02624 | -0.056 | 60.208
15 | 1.568 | 0.02811 | -0.056 | 55.788
15.5 | 1.551 | 0.03024 | -0.056 | 51.279
16 | 1.528 | 0.03253 | -0.057 | 46.99
16.5 | 1.501 | 0.03538 | -0.057 | 42.41
17 | 1.47 | 0.03782 | -0.057 | 38.857
17.5 | 1.434 | 0.04109 | -0.057 | 34.908
18 | 1.396 | 0.04423 | -0.058 | 31.564
18.5 | 1.355 | 0.04788 | -0.058 | 28.297

## 116. Re 12M Mach 0.10 (2)
BIGFOIL.COM POLAR EXPORT
NACA63-516 a=0.2
NACA63-516 a=0.2 |  |  |  | Cl Max: | 1.7163 | at alpha= | 20 | deg
XFOIL ncrit=9 |  |  |  | L/D Max: | 171.873 | at alpha= | 5 | deg
Re: | 12000000 |  |  | Cd Min: | 0.07167 | at alpha= | 20 | deg
Mach: | 0.1 |  |  | Cl=0 at alpha= | -2.7542 | deg
|  |  |  | @ Cl=0.1, Cd= | 0.0054565
|  |  |  | @ Cl=0.4, Cd= | 0.0043231
|  |  |  | @ Cl=0.6, Cd= | 0.0042484
alpha (deg) | Cl | Cd | Cm | Cl/Cd
-20 | -1.5275 | 0.03722 | -0.0695 | -41.0398
-19.5 | -1.5172 | 0.03381 | -0.0695 | -44.8743
-19 | -1.5305 | 0.02864 | -0.0687 | -53.4392
-18.5 | -1.5222 | 0.02556 | -0.0671 | -59.554
-18 | -1.5103 | 0.02304 | -0.0648 | -65.5512
-17.5 | -1.4958 | 0.02098 | -0.0619 | -71.2965
-17 | -1.4802 | 0.0193 | -0.0581 | -76.6943
-16.5 | -1.465 | 0.01802 | -0.0531 | -81.2986
-16 | -1.4424 | 0.01701 | -0.0483 | -84.7972
-15.5 | -1.404 | 0.01606 | -0.046 | -87.4222
-15 | -1.3615 | 0.01521 | -0.0442 | -89.5135
-14.5 | -1.3157 | 0.01446 | -0.0428 | -90.9889
-14 | -1.2681 | 0.01372 | -0.0416 | -92.4271
-13.5 | -1.2188 | 0.01304 | -0.0407 | -93.4663
-13 | -1.168 | 0.01243 | -0.0399 | -93.9662
-12.5 | -1.1158 | 0.01186 | -0.0393 | -94.0809
-12 | -1.0634 | 0.01127 | -0.0388 | -94.3567
-11.5 | -1.0102 | 0.01068 | -0.0383 | -94.588
-11 | -0.9561 | 0.01016 | -0.038 | -94.1043
-10.5 | -0.9012 | 0.00968 | -0.0378 | -93.0992
-10 | -0.8456 | 0.00923 | -0.0377 | -91.6143
-9.5 | -0.7896 | 0.0088 | -0.0376 | -89.7273
-9 | -0.7329 | 0.00844 | -0.0377 | -86.8365
-8.5 | -0.6762 | 0.00803 | -0.0378 | -84.2092
-8 | -0.6209 | 0.0074 | -0.0378 | -83.9054
-7.5 | -0.5625 | 0.00717 | -0.0381 | -78.4519
-7 | -0.504 | 0.00695 | -0.0385 | -72.518
-6.5 | -0.4452 | 0.00673 | -0.039 | -66.1516
-6 | -0.3861 | 0.00658 | -0.0395 | -58.6778
-5.5 | -0.3269 | 0.00639 | -0.04 | -51.1581
-5 | -0.2677 | 0.00624 | -0.0406 | -42.9006
-4.5 | -0.2082 | 0.00608 | -0.0412 | -34.2434
-4 | -0.1487 | 0.00597 | -0.0418 | -24.9079
-3.5 | -0.0891 | 0.00582 | -0.0425 | -15.3093
-3 | -0.0294 | 0.00572 | -0.0432 | -5.1399
-2.5 | 0.0304 | 0.0056 | -0.0439 | 5.4286
-2 | 0.09 | 0.00548 | -0.0446 | 16.4234
-1.5 | 0.1495 | 0.00534 | -0.0454 | 27.9963
-1 | 0.2092 | 0.0052 | -0.0462 | 40.2308
-0.5 | 0.2686 | 0.00503 | -0.047 | 53.3996
0 | 0.3279 | 0.00475 | -0.0478 | 69.0316
0.5 | 0.3866 | 0.00435 | -0.0487 | 88.8736
1 | 0.4463 | 0.00423 | -0.0496 | 105.5083
1.5 | 0.5061 | 0.00424 | -0.0505 | 119.3632
2 | 0.5661 | 0.00422 | -0.0513 | 134.1469
2.5 | 0.6257 | 0.00427 | -0.0522 | 146.534
3 | 0.685 | 0.0044 | -0.053 | 155.6818
3.5 | 0.7438 | 0.0046 | -0.0538 | 161.6957
4 | 0.8021 | 0.00484 | -0.0545 | 165.7231
4.5 | 0.8599 | 0.00511 | -0.0552 | 168.2779
5 | 0.9178 | 0.00534 | -0.0559 | 171.8727
5.5 | 0.974 | 0.00573 | -0.0563 | 169.9825
6 | 1.027 | 0.00638 | -0.0564 | 160.9718
6.5 | 1.0796 | 0.00699 | -0.0563 | 154.4492
7 | 1.1317 | 0.00757 | -0.0562 | 149.498
8 | 1.2326 | 0.00874 | -0.0554 | 141.0297
8.5 | 1.2804 | 0.00937 | -0.0546 | 136.6489
9 | 1.3234 | 0.01015 | -0.053 | 130.3842
9.5 | 1.367 | 0.01076 | -0.0515 | 127.0446
10 | 1.408 | 0.01135 | -0.0496 | 124.0529
10.5 | 1.4351 | 0.01189 | -0.045 | 120.6981
11.5 | 1.4794 | 0.01375 | -0.0362 | 107.5927
12 | 1.5045 | 0.01508 | -0.0332 | 99.7679
12.5 | 1.5282 | 0.01667 | -0.0304 | 91.6737
13 | 1.5536 | 0.01831 | -0.0281 | 84.8498
13.5 | 1.5775 | 0.02018 | -0.0259 | 78.1715
14 | 1.5967 | 0.02247 | -0.0238 | 71.0592
14.5 | 1.6174 | 0.02478 | -0.022 | 65.2704
15 | 1.6353 | 0.02742 | -0.0204 | 59.6389
15.5 | 1.649 | 0.03058 | -0.0189 | 53.9241
16 | 1.664 | 0.03378 | -0.0178 | 49.2599
16.5 | 1.6768 | 0.03736 | -0.0169 | 44.8822
17 | 1.6898 | 0.04102 | -0.0163 | 41.1945
17.5 | 1.6947 | 0.0456 | -0.0157 | 37.1645
18 | 1.7045 | 0.04983 | -0.0156 | 34.2063
18.5 | 1.7099 | 0.05476 | -0.0158 | 31.2253
19 | 1.7127 | 0.06012 | -0.0163 | 28.488
19.5 | 1.714 | 0.06587 | -0.0172 | 26.021
20 | 1.7163 | 0.07167 | -0.0185 | 23.9473

## 117. Re 12M Mach 0.25 (1)
BIGFOIL.COM POLAR EXPORT
NACA63-516 a=0.2
NACA63-516 a=0.2 |  |  |  | Cl Max: | 1.548 | at alpha= | 12.5 | deg
JavaFoil+Calcfoil stall+Eppler ext transition |  |  |  | L/D Max: | 133.241 | at alpha= | 5.5 | deg
Re: | 12000000 |  |  | Cd Min: | 0.00503 | at alpha= | -5 | deg
Mach: | 0.25 |  |  | Cl=0 at alpha= | -2.6905 | deg
|  |  |  | @ Cl=0.1, Cd= | 0.0061556
|  |  |  | @ Cl=0.4, Cd= | 0.0054644
|  |  |  | @ Cl=0.6, Cd= | 0.0060129
alpha (deg) | Cl | Cd | Cm | Cl/Cd
-15.5 | -0.45 | 0.11068 | -0.016 | -4.067
-15 | -0.494 | 0.10443 | -0.016 | -4.733
-14.5 | -0.535 | 0.09534 | -0.017 | -5.609
-14 | -0.57 | 0.08888 | -0.018 | -6.416
-13.5 | -0.599 | 0.08424 | -0.018 | -7.111
-13 | -0.624 | 0.07793 | -0.019 | -8.002
-12.5 | -0.642 | 0.07164 | -0.02 | -8.967
-12 | -0.658 | 0.06374 | -0.021 | -10.315
-11.5 | -0.697 | 0.03919 | -0.026 | -17.784
-11 | -0.756 | 0.01543 | -0.031 | -48.986
-10.5 | -0.758 | 0.0125 | -0.032 | -60.673
-10 | -0.752 | 0.01024 | -0.033 | -73.421
-9.5 | -0.736 | 0.00939 | -0.034 | -78.391
-9 | -0.703 | 0.00894 | -0.035 | -78.603
-8.5 | -0.664 | 0.00848 | -0.035 | -78.35
-8 | -0.621 | 0.00813 | -0.036 | -76.373
-7.5 | -0.573 | 0.00779 | -0.036 | -73.497
-7 | -0.521 | 0.0074 | -0.037 | -70.442
-6.5 | -0.466 | 0.00523 | -0.037 | -89.074
-6 | -0.408 | 0.00513 | -0.038 | -79.516
-5.5 | -0.348 | 0.00641 | -0.038 | -54.355
-5 | -0.288 | 0.00503 | -0.039 | -57.275
-4.5 | -0.227 | 0.00617 | -0.039 | -36.72
-4 | -0.165 | 0.00603 | -0.04 | -27.303
-3.5 | -0.102 | 0.00655 | -0.04 | -15.577
-3 | -0.039 | 0.00646 | -0.041 | -6.047
-2.5 | 0.024 | 0.00638 | -0.041 | 3.779
-2 | 0.087 | 0.00618 | -0.042 | 14.152
-1.5 | 0.151 | 0.00606 | -0.042 | 24.935
-1 | 0.215 | 0.00588 | -0.043 | 36.503
-0.5 | 0.278 | 0.00529 | -0.044 | 52.539
0 | 0.34 | 0.00538 | -0.044 | 63.296
0.5 | 0.404 | 0.00547 | -0.045 | 73.827
1 | 0.467 | 0.00559 | -0.045 | 83.447
1.5 | 0.529 | 0.00575 | -0.046 | 92.079
2 | 0.592 | 0.00599 | -0.046 | 98.937
2.5 | 0.655 | 0.00617 | -0.047 | 106.193
3 | 0.717 | 0.00637 | -0.048 | 112.67
3.5 | 0.78 | 0.00659 | -0.048 | 118.358
4 | 0.842 | 0.00673 | -0.049 | 125.083
4.5 | 0.904 | 0.00702 | -0.049 | 128.747
5 | 0.965 | 0.00729 | -0.05 | 132.34
5.5 | 1.027 | 0.00771 | -0.05 | 133.241
6 | 1.078 | 0.00823 | -0.051 | 130.916
6.5 | 1.131 | 0.00899 | -0.051 | 125.801
7 | 1.183 | 0.00989 | -0.051 | 119.558
7.5 | 1.234 | 0.01071 | -0.052 | 115.22
8 | 1.283 | 0.01144 | -0.052 | 112.16
8.5 | 1.327 | 0.01315 | -0.052 | 100.907
9 | 1.371 | 0.01401 | -0.053 | 97.875
9.5 | 1.412 | 0.01495 | -0.053 | 94.414
10 | 1.449 | 0.01593 | -0.054 | 90.966
10.5 | 1.482 | 0.017 | -0.054 | 87.226
11 | 1.508 | 0.01813 | -0.054 | 83.208
11.5 | 1.528 | 0.01945 | -0.055 | 78.55
12 | 1.542 | 0.02077 | -0.055 | 74.25
12.5 | 1.548 | 0.02234 | -0.055 | 69.298
13 | 1.548 | 0.02398 | -0.056 | 64.557
13.5 | 1.537 | 0.02586 | -0.056 | 59.445
14 | 1.514 | 0.02793 | -0.057 | 54.215
14.5 | 1.482 | 0.0304 | -0.057 | 48.737
15 | 1.44 | 0.0329 | -0.057 | 43.762
15.5 | 1.389 | 0.03594 | -0.057 | 38.649
16 | 1.329 | 0.03936 | -0.058 | 33.768
16.5 | 1.261 | 0.04317 | -0.058 | 29.215
17 | 1.187 | 0.04718 | -0.058 | 25.155
17.5 | 1.103 | 0.05407 | -0.058 | 20.391

## 118. Re 12M Mach 0.25 (2)
BIGFOIL.COM POLAR EXPORT
NACA63-516 a=0.2
NACA63-516 a=0.2 |  |  |  | Cl Max: | 1.6646 | at alpha= | 18.5 | deg
XFOIL ncrit=9 |  |  |  | L/D Max: | 173.78 | at alpha= | 5.5 | deg
Re: | 12000000 |  |  | Cd Min: | 0.19577 | at alpha= | -20 | deg
Mach: | 0.25 |  |  | Cl=0 at alpha= | -2.7613 | deg
|  |  |  | @ Cl=0.1, Cd= | 0.0055087
|  |  |  | @ Cl=0.4, Cd= | 0.0043781
|  |  |  | @ Cl=0.6, Cd= | 0.0042882
alpha (deg) | Cl | Cd | Cm | Cl/Cd
-20 | -0.7065 | 0.19577 | 0.029 | -3.6088
-19.5 | -0.7052 | 0.18498 | 0.0223 | -3.8123
-19 | -0.7081 | 0.17333 | 0.0148 | -4.0853
-18.5 | -1.2131 | 0.06943 | -0.0609 | -17.4723
-18 | -1.2729 | 0.05391 | -0.0721 | -23.6116
-17.5 | -1.3058 | 0.04396 | -0.0775 | -29.7043
-17 | -1.3337 | 0.03598 | -0.0801 | -37.0678
-16.5 | -1.3496 | 0.03006 | -0.08 | -44.8969
-16 | -1.3595 | 0.02543 | -0.0778 | -53.4605
-15.5 | -1.3562 | 0.02228 | -0.0741 | -60.8707
-15 | -1.3518 | 0.01978 | -0.0687 | -68.3418
-14.5 | -1.3438 | 0.01818 | -0.0613 | -73.9164
-14 | -1.3094 | 0.01667 | -0.0573 | -78.5483
-13.5 | -1.2669 | 0.01534 | -0.0541 | -82.588
-13 | -1.2184 | 0.01426 | -0.0516 | -85.4418
-12.5 | -1.166 | 0.01336 | -0.0496 | -87.2754
-12 | -1.1116 | 0.01255 | -0.0479 | -88.5737
-11.5 | -1.0561 | 0.01179 | -0.0464 | -89.5759
-11 | -0.999 | 0.01112 | -0.0452 | -89.8381
-10.5 | -0.9418 | 0.01045 | -0.0441 | -90.1244
-10 | -0.8834 | 0.00986 | -0.0433 | -89.5943
-9.5 | -0.8245 | 0.00932 | -0.0426 | -88.4657
-9 | -0.7649 | 0.00885 | -0.0421 | -86.4294
-8.5 | -0.7047 | 0.00843 | -0.0418 | -83.5943
-8 | -0.6445 | 0.00804 | -0.0415 | -80.1617
-7.5 | -0.5861 | 0.00735 | -0.0412 | -79.7415
-7 | -0.5245 | 0.00713 | -0.0413 | -73.5624
-6.5 | -0.4629 | 0.00688 | -0.0414 | -67.282
-6 | -0.4012 | 0.00668 | -0.0417 | -60.0599
-5.5 | -0.3392 | 0.0065 | -0.0421 | -52.1846
-5 | -0.2775 | 0.00631 | -0.0425 | -43.9778
-4.5 | -0.2155 | 0.00617 | -0.043 | -34.9271
-4 | -0.1536 | 0.00601 | -0.0435 | -25.5574
-3.5 | -0.0916 | 0.00588 | -0.0441 | -15.5782
-3 | -0.0296 | 0.00577 | -0.0448 | -5.13
-2.5 | 0.0324 | 0.00565 | -0.0455 | 5.7345
-2 | 0.0942 | 0.00552 | -0.0462 | 17.0652
-1.5 | 0.1559 | 0.0054 | -0.0469 | 28.8704
-1 | 0.2177 | 0.00524 | -0.0477 | 41.5458
-0.5 | 0.2792 | 0.00507 | -0.0485 | 55.069
0 | 0.3406 | 0.00478 | -0.0494 | 71.2552
0.5 | 0.4012 | 0.00437 | -0.0503 | 91.8078
1 | 0.4632 | 0.00427 | -0.0512 | 108.4778
1.5 | 0.5252 | 0.00428 | -0.0521 | 122.7103
2 | 0.5873 | 0.00428 | -0.053 | 137.2196
2.5 | 0.6493 | 0.00432 | -0.0539 | 150.3009
3 | 0.711 | 0.00445 | -0.0547 | 159.7753
3.5 | 0.7721 | 0.00466 | -0.0554 | 165.6867
4 | 0.8326 | 0.00491 | -0.0561 | 169.5723
4.5 | 0.8926 | 0.00519 | -0.0567 | 171.9846
5.5 | 1.0114 | 0.00582 | -0.0576 | 173.7801
6 | 1.0665 | 0.00647 | -0.0574 | 164.8377
6.5 | 1.1195 | 0.00721 | -0.0569 | 155.2705
7 | 1.172 | 0.00788 | -0.0563 | 148.731
7.5 | 1.2235 | 0.00853 | -0.0555 | 143.4349
8 | 1.2727 | 0.00921 | -0.0542 | 138.1868
8.5 | 1.3176 | 0.00998 | -0.0523 | 132.024
9 | 1.3568 | 0.01082 | -0.0494 | 125.3974
10 | 1.4004 | 0.01255 | -0.0381 | 111.5857
10.5 | 1.4283 | 0.0135 | -0.0343 | 105.8
11 | 1.455 | 0.01497 | -0.031 | 97.1944
11.5 | 1.4807 | 0.01669 | -0.0279 | 88.7178
12 | 1.5073 | 0.01853 | -0.0253 | 81.3438
12.5 | 1.5297 | 0.02076 | -0.0227 | 73.685
13 | 1.5539 | 0.02305 | -0.0206 | 67.4143
13.5 | 1.5727 | 0.02582 | -0.0185 | 60.9101
14 | 1.5906 | 0.02884 | -0.0166 | 55.1526
14.5 | 1.609 | 0.03201 | -0.0151 | 50.2655
15 | 1.62 | 0.03596 | -0.0137 | 45.0501
15.5 | 1.6338 | 0.0398 | -0.0126 | 41.0503
16 | 1.6419 | 0.04424 | -0.0116 | 37.1135
16.5 | 1.6479 | 0.04914 | -0.0111 | 33.5348
17 | 1.6579 | 0.05383 | -0.0109 | 30.7988
17.5 | 1.6636 | 0.05913 | -0.011 | 28.1346
18 | 1.6645 | 0.0652 | -0.0117 | 25.5291
18.5 | 1.6646 | 0.07163 | -0.0128 | 23.2389
19 | 1.6639 | 0.07839 | -0.0144 | 21.2259
19.5 | 1.6646 | 0.0852 | -0.0163 | 19.5376
20 | 1.6626 | 0.09258 | -0.0188 | 17.9585

## 119. Re 12M Mach 0.50 (1)
BIGFOIL.COM POLAR EXPORT
NACA63-516 a=0.2
NACA63-516 a=0.2 |  |  |  | Cl Max: | 1.447 | at alpha= | 9.5 | deg
JavaFoil+Calcfoil stall+Eppler ext transition |  |  |  | L/D Max: | 123.131 | at alpha= | 5.5 | deg
Re: | 12000000 |  |  | Cd Min: | 0.00555 | at alpha= | -0.5 | deg
Mach: | 0.5 |  |  | Cl=0 at alpha= | -2.6901 | deg
|  |  |  | @ Cl=0.1, Cd= | 0.0065541
|  |  |  | @ Cl=0.4, Cd= | 0.0056422
|  |  |  | @ Cl=0.6, Cd= | 0.0062347
alpha (deg) | Cl | Cd | Cm | Cl/Cd
-20 | -0.988 | 0.15678 | -0.018 | -6.303
-19.5 | -0.96 | 0.149 | -0.018 | -6.441
-19 | -0.93 | 0.14531 | -0.018 | -6.401
-18.5 | -0.901 | 0.14012 | -0.018 | -6.43
-18 | -0.871 | 0.13734 | -0.017 | -6.346
-17.5 | -0.847 | 0.12512 | -0.018 | -6.77
-17 | -0.818 | 0.11923 | -0.019 | -6.862
-16.5 | -0.788 | 0.11481 | -0.018 | -6.863
-16 | -0.758 | 0.11121 | -0.018 | -6.815
-15.5 | -0.731 | 0.10347 | -0.018 | -7.064
-15 | -0.703 | 0.10682 | -0.019 | -6.579
-14.5 | -0.674 | 0.10055 | -0.019 | -6.702
-14 | -0.646 | 0.09358 | -0.019 | -6.903
-13.5 | -0.62 | 0.08475 | -0.02 | -7.316
-13 | -0.602 | 0.06988 | -0.023 | -8.609
-12.5 | -0.574 | 0.06501 | -0.024 | -8.828
-12 | -0.529 | 0.08319 | -0.018 | -6.364
-11.5 | -0.502 | 0.07469 | -0.02 | -6.726
-11 | -0.476 | 0.06741 | -0.021 | -7.058
-10.5 | -0.453 | 0.0575 | -0.024 | -7.877
-10 | -0.482 | 0.01791 | -0.035 | -26.922
-9.5 | -0.387 | 0.06347 | -0.019 | -6.096
-9 | -0.358 | 0.06326 | -0.019 | -5.664
-8.5 | -0.33 | 0.05719 | -0.019 | -5.772
-8 | -0.304 | 0.04972 | -0.023 | -6.111
-7.5 | -0.512 | 0.01477 | -0.037 | -34.682
-7 | -0.538 | 0.00888 | -0.041 | -60.553
-6.5 | -0.499 | 0.00823 | -0.041 | -60.582
-6 | -0.443 | 0.00783 | -0.042 | -56.562
-5.5 | -0.382 | 0.00704 | -0.043 | -54.209
-5 | -0.318 | 0.00668 | -0.043 | -47.504
-4.5 | -0.251 | 0.00649 | -0.044 | -38.659
-4 | -0.183 | 0.00629 | -0.044 | -29.087
-3.5 | -0.114 | 0.00688 | -0.045 | -16.511
-3 | -0.044 | 0.00676 | -0.046 | -6.443
-2.5 | 0.027 | 0.00669 | -0.046 | 4.025
-2 | 0.098 | 0.00656 | -0.047 | 14.885
-1.5 | 0.169 | 0.00635 | -0.047 | 26.624
-1 | 0.24 | 0.0062 | -0.048 | 38.734
-0.5 | 0.311 | 0.00555 | -0.049 | 56.009
0 | 0.38 | 0.0056 | -0.049 | 67.943
0.5 | 0.451 | 0.00575 | -0.05 | 78.428
1 | 0.521 | 0.00595 | -0.051 | 87.48
1.5 | 0.591 | 0.0062 | -0.051 | 95.29
2 | 0.661 | 0.00647 | -0.052 | 102.144
2.5 | 0.731 | 0.00684 | -0.052 | 106.873
3 | 0.8 | 0.00717 | -0.053 | 111.615
3.5 | 0.863 | 0.00746 | -0.053 | 115.572
4 | 0.928 | 0.0078 | -0.054 | 119.011
4.5 | 0.993 | 0.00814 | -0.054 | 121.87
5 | 1.057 | 0.00862 | -0.055 | 122.621
5.5 | 1.12 | 0.0091 | -0.055 | 123.131
6 | 1.179 | 0.01041 | -0.056 | 113.229
6.5 | 1.235 | 0.0118 | -0.056 | 104.72
7 | 1.288 | 0.01317 | -0.056 | 97.81
7.5 | 1.338 | 0.01433 | -0.057 | 93.343
8 | 1.38 | 0.01692 | -0.057 | 81.547
8.5 | 1.416 | 0.0185 | -0.057 | 76.573
9 | 1.44 | 0.0201 | -0.058 | 71.653
9.5 | 1.447 | 0.0219 | -0.058 | 66.079
10 | 1.425 | 0.02427 | -0.058 | 58.716
10.5 | 1.339 | 0.0273 | -0.059 | 49.047
11 | 0.883 | 0.03204 | -0.059 | 27.564
11.5 | 0.914 | 0.03272 | -0.059 | 27.923
12 | 0.939 | 0.03763 | -0.059 | 24.942
12.5 | 0.97 | 0.03787 | -0.06 | 25.607
13 | 0.993 | 0.04375 | -0.06 | 22.699
13.5 | 1.013 | 0.05152 | -0.06 | 19.656
14 | 1.049 | 0.04874 | -0.061 | 21.516
14.5 | 1.07 | 0.05597 | -0.061 | 19.117

## 120. Re 12M Mach 0.50 (2)
BIGFOIL.COM POLAR EXPORT
NACA63-516 a=0.2
NACA63-516 a=0.2 |  |  |  | Cl Max: | 1.532 | at alpha= | 14.5 | deg
XFOIL ncrit=9 |  |  |  | L/D Max: | 185.878 | at alpha= | 4 | deg
Re: | 12000000 |  |  | Cd Min: | 0.18896 | at alpha= | 19.5 | deg
Mach: | 0.5 |  |  | Cl=0 at alpha= | -2.7924 | deg
|  |  |  | @ Cl=0.1, Cd= | 0.0057919
|  |  |  | @ Cl=0.4, Cd= | 0.0049834
|  |  |  | @ Cl=0.6, Cd= | 0.0045027
alpha (deg) | Cl | Cd | Cm | Cl/Cd
-8 | -0.776 | 0.00928 | -0.0624 | -83.6207
-7.5 | -0.6965 | 0.00882 | -0.0593 | -78.9683
-7 | -0.6205 | 0.00829 | -0.0569 | -74.8492
-6.5 | -0.5471 | 0.00764 | -0.0548 | -71.6099
-6 | -0.472 | 0.0073 | -0.0536 | -64.6575
-5.5 | -0.3971 | 0.00699 | -0.0526 | -56.8097
-5 | -0.3227 | 0.00676 | -0.0521 | -47.7367
-4.5 | -0.2489 | 0.00652 | -0.0518 | -38.1748
-4 | -0.1756 | 0.00634 | -0.0517 | -27.6972
-3.5 | -0.1026 | 0.00615 | -0.0518 | -16.6829
-3 | -0.0301 | 0.00602 | -0.0522 | -5
-2.5 | 0.0424 | 0.00588 | -0.0527 | 7.2109
-2 | 0.1143 | 0.00577 | -0.0532 | 19.8094
-1.5 | 0.186 | 0.00559 | -0.0539 | 33.2737
-1 | 0.2572 | 0.00545 | -0.0547 | 47.1927
-0.5 | 0.3285 | 0.00526 | -0.0555 | 62.4525
0 | 0.3991 | 0.00499 | -0.0564 | 79.98
0.5 | 0.4689 | 0.00448 | -0.0574 | 104.6652
1 | 0.5409 | 0.00447 | -0.0583 | 121.0067
1.5 | 0.6131 | 0.00451 | -0.0593 | 135.9424
2 | 0.6854 | 0.00453 | -0.0602 | 151.3024
2.5 | 0.7578 | 0.00465 | -0.061 | 162.9677
3 | 0.8303 | 0.00479 | -0.0617 | 173.3403
3.5 | 0.9029 | 0.00495 | -0.0624 | 182.404
4 | 0.974 | 0.00524 | -0.0627 | 185.8779
4.5 | 1.0434 | 0.00565 | -0.0626 | 184.6726
5 | 1.113 | 0.00603 | -0.0623 | 184.5771
5.5 | 1.1818 | 0.00645 | -0.0618 | 183.2248
6 | 1.2469 | 0.00702 | -0.0605 | 177.6211
6.5 | 1.2953 | 0.00818 | -0.0568 | 158.3496
7 | 1.3327 | 0.00939 | -0.0514 | 141.9276
7.5 | 1.3354 | 0.01089 | -0.0411 | 122.6263
8 | 1.3494 | 0.01303 | -0.0342 | 103.561
8.5 | 1.3628 | 0.01568 | -0.0283 | 86.9133
9 | 1.3675 | 0.01906 | -0.0226 | 71.7471
9.5 | 1.3793 | 0.0223 | -0.0178 | 61.852
10 | 1.4121 | 0.02579 | -0.0172 | 54.7538
10.5 | 1.4376 | 0.02927 | -0.0149 | 49.1151
11 | 1.4585 | 0.03311 | -0.0123 | 44.0501
11.5 | 1.4727 | 0.03738 | -0.0095 | 39.3981
12 | 1.4883 | 0.04162 | -0.0068 | 35.7593
12.5 | 1.4995 | 0.04641 | -0.0045 | 32.3098
13 | 1.5115 | 0.0515 | -0.0027 | 29.3495
13.5 | 1.5227 | 0.05694 | -0.0015 | 26.7422
14 | 1.5294 | 0.0631 | -0.0009 | 24.2377
14.5 | 1.532 | 0.07005 | -0.001 | 21.8701
15 | 1.5293 | 0.07785 | -0.002 | 19.6442
15.5 | 1.5131 | 0.08747 | -0.0046 | 17.2985
16 | 1.4882 | 0.09859 | -0.0087 | 15.0948
16.5 | 1.4599 | 0.11064 | -0.0142 | 13.195
17 | 1.4318 | 0.12325 | -0.0208 | 11.617
17.5 | 1.4047 | 0.13622 | -0.0283 | 10.312
18 | 1.3791 | 0.14939 | -0.0365 | 9.2315
18.5 | 1.3574 | 0.16247 | -0.0452 | 8.3548
19 | 1.3376 | 0.17571 | -0.0543 | 7.6125
19.5 | 1.3191 | 0.18896 | -0.0639 | 6.9808

## 121. Re 14M Mach 0.00 (1)
BIGFOIL.COM POLAR EXPORT
NACA63-516 a=0.2
NACA63-516 a=0.2 |  |  |  | Cl Max: | 1.597 | at alpha= | 14 | deg
JavaFoil+Calcfoil stall+Eppler ext transition |  |  |  | L/D Max: | 134.58 | at alpha= | 5.5 | deg
Re: | 14000000 |  |  | Cd Min: | 0.00481 | at alpha= | -4 | deg
Mach: | 0 |  |  | Cl=0 at alpha= | -2.6885 | deg
|  |  |  | @ Cl=0.1, Cd= | 0.0061157
|  |  |  | @ Cl=0.4, Cd= | 0.0054077
|  |  |  | @ Cl=0.6, Cd= | 0.0059337
alpha (deg) | Cl | Cd | Cm | Cl/Cd
-17 | -0.704 | 0.1126 | -0.016 | -6.252
-16.5 | -0.718 | 0.10578 | -0.017 | -6.786
-16 | -0.73 | 0.09949 | -0.017 | -7.34
-15.5 | -0.741 | 0.09271 | -0.018 | -7.995
-15 | -0.756 | 0.08071 | -0.019 | -9.367
-14.5 | -0.766 | 0.07195 | -0.021 | -10.652
-14 | -0.808 | 0.04387 | -0.024 | -18.41
-13.5 | -0.837 | 0.02777 | -0.026 | -30.146
-13 | -0.84 | 0.02382 | -0.027 | -35.274
-12.5 | -0.851 | 0.01725 | -0.028 | -49.332
-12 | -0.852 | 0.01358 | -0.03 | -62.749
-11.5 | -0.845 | 0.01165 | -0.03 | -72.496
-11 | -0.831 | 0.01052 | -0.031 | -78.99
-10.5 | -0.812 | 0.00937 | -0.032 | -86.642
-10 | -0.779 | 0.00887 | -0.032 | -87.849
-9.5 | -0.743 | 0.00852 | -0.033 | -87.133
-9 | -0.702 | 0.00824 | -0.033 | -85.278
-8.5 | -0.658 | 0.00792 | -0.034 | -83.124
-8 | -0.611 | 0.00571 | -0.034 | -107.11
-7.5 | -0.561 | 0.00561 | -0.035 | -100.119
-7 | -0.509 | 0.00541 | -0.035 | -94.01
-6.5 | -0.454 | 0.0051 | -0.036 | -89.102
-6 | -0.397 | 0.00502 | -0.036 | -79.09
-5.5 | -0.339 | 0.00495 | -0.037 | -68.43
-5 | -0.279 | 0.00494 | -0.037 | -56.56
-4.5 | -0.22 | 0.00489 | -0.038 | -44.953
-4 | -0.159 | 0.00481 | -0.038 | -33.141
-3.5 | -0.099 | 0.00539 | -0.039 | -18.34
-3 | -0.038 | 0.00631 | -0.039 | -5.995
-2.5 | 0.023 | 0.00623 | -0.04 | 3.748
-2 | 0.085 | 0.00616 | -0.041 | 13.745
-1.5 | 0.146 | 0.00598 | -0.041 | 24.492
-1 | 0.208 | 0.00587 | -0.042 | 35.389
-0.5 | 0.269 | 0.00573 | -0.042 | 46.987
0 | 0.33 | 0.00532 | -0.043 | 61.938
0.5 | 0.391 | 0.00539 | -0.043 | 72.513
1 | 0.452 | 0.00551 | -0.044 | 81.978
1.5 | 0.513 | 0.0057 | -0.044 | 90.022
2 | 0.574 | 0.00586 | -0.045 | 97.842
2.5 | 0.634 | 0.00603 | -0.045 | 105.137
3 | 0.695 | 0.00617 | -0.046 | 112.583
3.5 | 0.755 | 0.00634 | -0.047 | 119.054
4 | 0.815 | 0.00649 | -0.047 | 125.705
4.5 | 0.876 | 0.00674 | -0.048 | 129.821
5 | 0.935 | 0.00696 | -0.048 | 134.387
5.5 | 0.995 | 0.00739 | -0.049 | 134.58
6 | 1.054 | 0.00807 | -0.049 | 130.648
6.5 | 1.103 | 0.00857 | -0.05 | 128.69
7 | 1.154 | 0.00921 | -0.05 | 125.25
7.5 | 1.204 | 0.00984 | -0.05 | 122.407
8 | 1.254 | 0.01044 | -0.051 | 120.117
8.5 | 1.299 | 0.01185 | -0.051 | 109.564
9 | 1.344 | 0.01254 | -0.051 | 107.107
9.5 | 1.387 | 0.01329 | -0.052 | 104.361
10 | 1.427 | 0.01407 | -0.052 | 101.406
10.5 | 1.464 | 0.01488 | -0.053 | 98.438
11 | 1.497 | 0.01585 | -0.053 | 94.444
11.5 | 1.525 | 0.01677 | -0.053 | 90.928
12 | 1.549 | 0.01793 | -0.054 | 86.416
12.5 | 1.569 | 0.01905 | -0.054 | 82.387
13 | 1.585 | 0.02038 | -0.055 | 77.76
13.5 | 1.594 | 0.02171 | -0.055 | 73.445
14 | 1.597 | 0.02317 | -0.055 | 68.903
14.5 | 1.593 | 0.02485 | -0.056 | 64.114
15 | 1.585 | 0.02678 | -0.056 | 59.187
15.5 | 1.572 | 0.02871 | -0.056 | 54.734
16 | 1.553 | 0.0309 | -0.057 | 50.274
16.5 | 1.531 | 0.03335 | -0.057 | 45.898
17 | 1.505 | 0.03564 | -0.057 | 42.222
17.5 | 1.474 | 0.03846 | -0.057 | 38.334
18 | 1.442 | 0.04124 | -0.058 | 34.954
18.5 | 1.406 | 0.04483 | -0.058 | 31.354
19 | 1.368 | 0.04824 | -0.058 | 28.351

## 122. Re 14M Mach 0.00 (2)
BIGFOIL.COM POLAR EXPORT
NACA63-516 a=0.2
NACA63-516 a=0.2 |  |  |  | Cl Max: | 1.7427 | at alpha= | 20 | deg
XFOIL ncrit=9 |  |  |  | L/D Max: | 171.353 | at alpha= | 5 | deg
Re: | 14000000 |  |  | Cd Min: | 0.06584 | at alpha= | 20 | deg
Mach: | 0 |  |  | Cl=0 at alpha= | -2.7504 | deg
|  |  |  | @ Cl=0.1, Cd= | 0.0053559
|  |  |  | @ Cl=0.4, Cd= | 0.0043357
|  |  |  | @ Cl=0.6, Cd= | 0.0042318
alpha (deg) | Cl | Cd | Cm | Cl/Cd
-20 | -1.5839 | 0.03034 | -0.0667 | -52.205
-19.5 | -1.5602 | 0.02841 | -0.066 | -54.9173
-19 | -1.5707 | 0.02415 | -0.0637 | -65.0393
-18.5 | -1.5568 | 0.02196 | -0.0613 | -70.8925
-18 | -1.5409 | 0.02015 | -0.0584 | -76.4715
-17.5 | -1.5239 | 0.01868 | -0.0547 | -81.5792
-17 | -1.5103 | 0.01752 | -0.0494 | -86.2043
-16.5 | -1.4835 | 0.01665 | -0.0455 | -89.0991
-16 | -1.4455 | 0.01576 | -0.0434 | -91.7195
-15.5 | -1.4035 | 0.01497 | -0.0418 | -93.7542
-15 | -1.3587 | 0.01424 | -0.0405 | -95.4143
-14.5 | -1.3117 | 0.01357 | -0.0395 | -96.6618
-14 | -1.2632 | 0.01293 | -0.0387 | -97.6953
-13.5 | -1.2135 | 0.01234 | -0.0381 | -98.3387
-13 | -1.1625 | 0.01178 | -0.0376 | -98.6842
-12.5 | -1.1103 | 0.01127 | -0.0372 | -98.5182
-12 | -1.0575 | 0.01077 | -0.0369 | -98.1894
-11.5 | -1.0043 | 0.01027 | -0.0367 | -97.7897
-11 | -0.9504 | 0.00979 | -0.0366 | -97.0787
-10.5 | -0.8957 | 0.00934 | -0.0365 | -95.8994
-10 | -0.8405 | 0.00894 | -0.0366 | -94.0157
-9.5 | -0.785 | 0.00852 | -0.0366 | -92.1362
-9 | -0.7287 | 0.00817 | -0.0368 | -89.1922
-8.5 | -0.6722 | 0.00781 | -0.037 | -86.0691
-8 | -0.6172 | 0.0072 | -0.0371 | -85.7222
-7.5 | -0.5594 | 0.00697 | -0.0375 | -80.2582
-7 | -0.5012 | 0.00677 | -0.0379 | -74.0325
-6.5 | -0.4429 | 0.00657 | -0.0384 | -67.4125
-6 | -0.3842 | 0.00639 | -0.039 | -60.1252
-5.5 | -0.3254 | 0.00625 | -0.0396 | -52.064
-5 | -0.2665 | 0.00607 | -0.0402 | -43.9044
-4.5 | -0.2075 | 0.00595 | -0.0408 | -34.8739
-4 | -0.1483 | 0.00581 | -0.0415 | -25.525
-3.5 | -0.0891 | 0.0057 | -0.0421 | -15.6316
-3 | -0.0296 | 0.00558 | -0.0429 | -5.3047
-2.5 | 0.0297 | 0.0055 | -0.0436 | 5.4
-2 | 0.089 | 0.00538 | -0.0443 | 16.5428
-1.5 | 0.1483 | 0.00525 | -0.0451 | 28.2476
-1 | 0.2076 | 0.00512 | -0.0459 | 40.5469
-0.5 | 0.2669 | 0.00497 | -0.0467 | 53.7022
0 | 0.326 | 0.00479 | -0.0475 | 68.0585
0.5 | 0.3844 | 0.00437 | -0.0484 | 87.9634
1 | 0.4436 | 0.00424 | -0.0493 | 104.6226
1.5 | 0.5031 | 0.00417 | -0.0502 | 120.6475
2 | 0.5624 | 0.0042 | -0.0511 | 133.9048
2.5 | 0.6215 | 0.00425 | -0.0519 | 146.2353
3 | 0.6803 | 0.00439 | -0.0528 | 154.9658
3.5 | 0.7385 | 0.0046 | -0.0535 | 160.5435
4 | 0.7966 | 0.00483 | -0.0543 | 164.9275
4.5 | 0.8539 | 0.0051 | -0.0549 | 167.4314
5 | 0.9116 | 0.00532 | -0.0556 | 171.3534
5.5 | 0.9665 | 0.00579 | -0.056 | 166.9257
6 | 1.0196 | 0.0064 | -0.0562 | 159.3125
6.5 | 1.0721 | 0.00698 | -0.0562 | 153.596
7 | 1.1245 | 0.0075 | -0.0562 | 149.9333
7.5 | 1.1761 | 0.00802 | -0.056 | 146.6459
8 | 1.2261 | 0.00859 | -0.0557 | 142.7357
8.5 | 1.2741 | 0.0092 | -0.055 | 138.4891
9 | 1.3194 | 0.00988 | -0.0539 | 133.5425
9.5 | 1.365 | 0.01043 | -0.0529 | 130.8725
10 | 1.4086 | 0.01097 | -0.0515 | 128.4047
10.5 | 1.4486 | 0.01152 | -0.0496 | 125.7465
11 | 1.4682 | 0.01202 | -0.0438 | 122.1464
11.5 | 1.4895 | 0.0129 | -0.0393 | 115.4651
12 | 1.5159 | 0.01398 | -0.0362 | 108.4335
12.5 | 1.5391 | 0.01539 | -0.0331 | 100.0065
13 | 1.566 | 0.01679 | -0.0307 | 93.2698
13.5 | 1.5885 | 0.01856 | -0.0283 | 85.5873
14 | 1.6105 | 0.0205 | -0.0262 | 78.561
14.5 | 1.6322 | 0.02259 | -0.0243 | 72.2532
15 | 1.6499 | 0.02507 | -0.0225 | 65.8117
15.5 | 1.6655 | 0.02783 | -0.0209 | 59.8455
16 | 1.6807 | 0.03085 | -0.0196 | 54.4797
16.5 | 1.6951 | 0.03405 | -0.0186 | 49.7827
17 | 1.7099 | 0.03737 | -0.0179 | 45.756
17.5 | 1.7166 | 0.04156 | -0.0172 | 41.3041
18 | 1.7266 | 0.04558 | -0.0168 | 37.8806
18.5 | 1.7343 | 0.04995 | -0.0167 | 34.7207
19 | 1.7387 | 0.05487 | -0.0169 | 31.6876
19.5 | 1.7391 | 0.06044 | -0.0175 | 28.774
20 | 1.7427 | 0.06584 | -0.0185 | 26.4687

## 123. Re 14M Mach 0.10 (1)
BIGFOIL.COM POLAR EXPORT
NACA63-516 a=0.2
NACA63-516 a=0.2 |  |  |  | Cl Max: | 1.589 | at alpha= | 13.5 | deg
JavaFoil+Calcfoil stall+Eppler ext transition |  |  |  | L/D Max: | 140.664 | at alpha= | 6 | deg
Re: | 14000000 |  |  | Cd Min: | 0.00494 | at alpha= | -5 | deg
Mach: | 0.1 |  |  | Cl=0 at alpha= | -2.6885 | deg
|  |  |  | @ Cl=0.1, Cd= | 0.0061164
|  |  |  | @ Cl=0.4, Cd= | 0.0054449
|  |  |  | @ Cl=0.6, Cd= | 0.005949
alpha (deg) | Cl | Cd | Cm | Cl/Cd
-17 | -0.664 | 0.11542 | -0.016 | -5.755
-16.5 | -0.681 | 0.10875 | -0.017 | -6.264
-16 | -0.697 | 0.10215 | -0.017 | -6.823
-15.5 | -0.711 | 0.09573 | -0.018 | -7.426
-15 | -0.727 | 0.08453 | -0.019 | -8.606
-14.5 | -0.739 | 0.07702 | -0.02 | -9.596
-14 | -0.752 | 0.06714 | -0.021 | -11.198
-13.5 | -0.801 | 0.03665 | -0.025 | -21.841
-13 | -0.809 | 0.03057 | -0.026 | -26.453
-12.5 | -0.83 | 0.01986 | -0.028 | -41.794
-12 | -0.837 | 0.01494 | -0.029 | -56.021
-11.5 | -0.834 | 0.01221 | -0.03 | -68.325
-11 | -0.823 | 0.01037 | -0.031 | -79.414
-10.5 | -0.809 | 0.00949 | -0.032 | -85.262
-10 | -0.778 | 0.00901 | -0.033 | -86.348
-9.5 | -0.743 | 0.00856 | -0.033 | -86.794
-9 | -0.703 | 0.00828 | -0.034 | -84.879
-8.5 | -0.66 | 0.00793 | -0.034 | -83.149
-8 | -0.613 | 0.00572 | -0.035 | -107.106
-7.5 | -0.563 | 0.00561 | -0.035 | -100.322
-7 | -0.511 | 0.00542 | -0.036 | -94.172
-6.5 | -0.456 | 0.00511 | -0.036 | -89.149
-6 | -0.399 | 0.00503 | -0.037 | -79.202
-5.5 | -0.34 | 0.00496 | -0.037 | -68.576
-5 | -0.281 | 0.00494 | -0.038 | -56.78
-4.5 | -0.221 | 0.00601 | -0.038 | -36.748
-4 | -0.16 | 0.00588 | -0.039 | -27.257
-3.5 | -0.099 | 0.00539 | -0.039 | -18.422
-3 | -0.038 | 0.00632 | -0.04 | -6.017
-2.5 | 0.023 | 0.00625 | -0.04 | 3.754
-2 | 0.085 | 0.00616 | -0.041 | 13.806
-1.5 | 0.147 | 0.00598 | -0.041 | 24.587
-1 | 0.209 | 0.00588 | -0.042 | 35.533
-0.5 | 0.271 | 0.00573 | -0.042 | 47.187
0 | 0.331 | 0.00532 | -0.043 | 62.251
0.5 | 0.393 | 0.00543 | -0.043 | 72.309
1 | 0.454 | 0.00556 | -0.044 | 81.673
1.5 | 0.515 | 0.00574 | -0.045 | 89.779
2 | 0.576 | 0.00589 | -0.045 | 97.844
2.5 | 0.637 | 0.00604 | -0.046 | 105.616
3 | 0.698 | 0.00621 | -0.046 | 112.521
3.5 | 0.759 | 0.00634 | -0.047 | 119.648
4 | 0.82 | 0.00649 | -0.047 | 126.298
4.5 | 0.88 | 0.00677 | -0.048 | 130.048
5 | 0.94 | 0.00704 | -0.048 | 133.588
5.5 | 1 | 0.00749 | -0.049 | 133.582
6 | 1.056 | 0.0075 | -0.049 | 140.664
6.5 | 1.107 | 0.00865 | -0.05 | 127.997
7 | 1.158 | 0.00931 | -0.05 | 124.385
7.5 | 1.209 | 0.00994 | -0.05 | 121.645
8 | 1.259 | 0.01054 | -0.051 | 119.386
8.5 | 1.303 | 0.01199 | -0.051 | 108.738
9 | 1.348 | 0.0127 | -0.052 | 106.201
9.5 | 1.391 | 0.01346 | -0.052 | 103.333
10 | 1.431 | 0.01427 | -0.052 | 100.306
10.5 | 1.468 | 0.01516 | -0.053 | 96.862
11 | 1.499 | 0.0161 | -0.053 | 93.143
11.5 | 1.527 | 0.01712 | -0.054 | 89.176
12 | 1.549 | 0.01824 | -0.054 | 84.948
12.5 | 1.568 | 0.0195 | -0.054 | 80.406
13 | 1.582 | 0.02076 | -0.055 | 76.196
13.5 | 1.589 | 0.02216 | -0.055 | 71.699
14 | 1.589 | 0.02369 | -0.056 | 67.074
14.5 | 1.582 | 0.02543 | -0.056 | 62.228
15 | 1.57 | 0.02742 | -0.056 | 57.241
15.5 | 1.553 | 0.02946 | -0.057 | 52.703
16 | 1.53 | 0.03177 | -0.057 | 48.17
16.5 | 1.503 | 0.03432 | -0.057 | 43.789
17 | 1.471 | 0.03714 | -0.057 | 39.618
17.5 | 1.436 | 0.0398 | -0.058 | 36.09
18 | 1.398 | 0.04312 | -0.058 | 32.42
18.5 | 1.357 | 0.04636 | -0.058 | 29.281

## 124. Re 14M Mach 0.10 (2)
BIGFOIL.COM POLAR EXPORT
NACA63-516 a=0.2
NACA63-516 a=0.2 |  |  |  | Cl Max: | 1.7333 | at alpha= | 20 | deg
XFOIL ncrit=9 |  |  |  | L/D Max: | 172.214 | at alpha= | 5 | deg
Re: | 14000000 |  |  | Cd Min: | 0.06949 | at alpha= | 20 | deg
Mach: | 0.1 |  |  | Cl=0 at alpha= | -2.7513 | deg
|  |  |  | @ Cl=0.1, Cd= | 0.0053678
|  |  |  | @ Cl=0.4, Cd= | 0.0043418
|  |  |  | @ Cl=0.6, Cd= | 0.0042384
alpha (deg) | Cl | Cd | Cm | Cl/Cd
-20 | -1.546 | 0.03573 | -0.0698 | -43.269
-19.5 | -1.532 | 0.03261 | -0.0696 | -46.9795
-19 | -1.5506 | 0.02716 | -0.0684 | -57.0913
-18.5 | -1.5402 | 0.02437 | -0.0665 | -63.2007
-18 | -1.5267 | 0.02208 | -0.064 | -69.144
-17.5 | -1.5158 | 0.01995 | -0.0604 | -75.9799
-17 | -1.4973 | 0.01859 | -0.0564 | -80.5433
-16.5 | -1.4872 | 0.01736 | -0.0501 | -85.6682
-16 | -1.4535 | 0.01638 | -0.0471 | -88.7363
-15.5 | -1.4132 | 0.01549 | -0.045 | -91.2331
-15 | -1.3693 | 0.01468 | -0.0434 | -93.2766
-14.5 | -1.3225 | 0.01394 | -0.042 | -94.8709
-14 | -1.274 | 0.01325 | -0.041 | -96.1509
-13.5 | -1.224 | 0.01261 | -0.0401 | -97.0658
-13 | -1.1726 | 0.01201 | -0.0394 | -97.6353
-12.5 | -1.12 | 0.01148 | -0.0388 | -97.561
-12 | -1.0666 | 0.01095 | -0.0384 | -97.4064
-11.5 | -1.0127 | 0.01044 | -0.038 | -97.0019
-11 | -0.9583 | 0.00993 | -0.0377 | -96.5055
-10.5 | -0.9031 | 0.00946 | -0.0376 | -95.4651
-10 | -0.8473 | 0.00905 | -0.0375 | -93.6243
-9.5 | -0.7912 | 0.00861 | -0.0375 | -91.8931
-9 | -0.7344 | 0.00824 | -0.0375 | -89.1262
-8.5 | -0.6772 | 0.0079 | -0.0377 | -85.7215
-8 | -0.6216 | 0.00728 | -0.0377 | -85.3846
-7.5 | -0.5636 | 0.007 | -0.038 | -80.5143
-7 | -0.5048 | 0.0068 | -0.0384 | -74.2353
-6.5 | -0.4461 | 0.00659 | -0.0389 | -67.6935
-6 | -0.3869 | 0.00641 | -0.0394 | -60.3588
-5.5 | -0.3276 | 0.00627 | -0.0399 | -52.2488
-5 | -0.2683 | 0.00608 | -0.0405 | -44.1283
-4.5 | -0.2088 | 0.00597 | -0.0411 | -34.9749
-4 | -0.1492 | 0.00582 | -0.0418 | -25.6357
-3.5 | -0.0895 | 0.00571 | -0.0424 | -15.6743
-3 | -0.0297 | 0.00559 | -0.0431 | -5.3131
-2.5 | 0.03 | 0.00551 | -0.0439 | 5.4446
-2 | 0.0898 | 0.00539 | -0.0446 | 16.6605
-1.5 | 0.1494 | 0.00526 | -0.0454 | 28.403
-1 | 0.2091 | 0.00513 | -0.0462 | 40.7602
0 | 0.3283 | 0.0048 | -0.0478 | 68.3958
0.5 | 0.3871 | 0.00437 | -0.0487 | 88.5812
1 | 0.4466 | 0.00424 | -0.0496 | 105.3302
1.5 | 0.5065 | 0.00418 | -0.0505 | 121.1722
2 | 0.5662 | 0.00421 | -0.0514 | 134.4893
2.5 | 0.6257 | 0.00426 | -0.0522 | 146.8779
3 | 0.685 | 0.00439 | -0.0531 | 156.0364
3.5 | 0.7437 | 0.00461 | -0.0538 | 161.3232
4 | 0.802 | 0.00484 | -0.0545 | 165.7025
4.5 | 0.8598 | 0.00511 | -0.0552 | 168.2583
5 | 0.9179 | 0.00533 | -0.0559 | 172.2139
5.5 | 0.9733 | 0.0058 | -0.0563 | 167.8103
6.5 | 1.0793 | 0.00702 | -0.0563 | 153.7464
7.5 | 1.1838 | 0.00808 | -0.056 | 146.5099
8 | 1.2339 | 0.00866 | -0.0556 | 142.4827
8.5 | 1.2817 | 0.00929 | -0.0548 | 137.9656
9 | 1.3265 | 0.01 | -0.0535 | 132.65
9.5 | 1.372 | 0.01055 | -0.0523 | 130.0474
10 | 1.4148 | 0.01111 | -0.0506 | 127.3447
10.5 | 1.4506 | 0.01168 | -0.0478 | 124.1952
11 | 1.4658 | 0.01221 | -0.0413 | 120.0491
11.5 | 1.4894 | 0.01329 | -0.0374 | 112.0692
12 | 1.5162 | 0.01447 | -0.0344 | 104.7823
12.5 | 1.54 | 0.01597 | -0.0314 | 96.4308
13 | 1.5665 | 0.01749 | -0.0291 | 89.5655
13.5 | 1.5883 | 0.01942 | -0.0267 | 81.7868
14 | 1.6102 | 0.02148 | -0.0246 | 74.9628
14.5 | 1.6316 | 0.02369 | -0.0228 | 68.8729
15 | 1.6474 | 0.02645 | -0.0209 | 62.2836
15.5 | 1.6647 | 0.02923 | -0.0195 | 56.9518
16 | 1.6773 | 0.03261 | -0.0182 | 51.4351
16.5 | 1.6904 | 0.03608 | -0.0172 | 46.8514
17 | 1.7049 | 0.03954 | -0.0165 | 43.1184
17.5 | 1.7121 | 0.04383 | -0.0159 | 39.0623
18 | 1.7195 | 0.04825 | -0.0156 | 35.6373
18.5 | 1.7257 | 0.05296 | -0.0156 | 32.585
19 | 1.7296 | 0.05809 | -0.016 | 29.7745
19.5 | 1.7314 | 0.06369 | -0.0168 | 27.1848
20 | 1.7333 | 0.06949 | -0.0179 | 24.9432

## 125. Re 14M Mach 0.25 (1)
BIGFOIL.COM POLAR EXPORT
NACA63-516 a=0.2
NACA63-516 a=0.2 |  |  |  | Cl Max: | 1.55 | at alpha= | 12.5 | deg
JavaFoil+Calcfoil stall+Eppler ext transition |  |  |  | L/D Max: | 133.778 | at alpha= | 5 | deg
Re: | 14000000 |  |  | Cd Min: | 0.00498 | at alpha= | -5 | deg
Mach: | 0.25 |  |  | Cl=0 at alpha= | -2.6905 | deg
|  |  |  | @ Cl=0.1, Cd= | 0.0061775
|  |  |  | @ Cl=0.4, Cd= | 0.0054837
|  |  |  | @ Cl=0.6, Cd= | 0.0059816
alpha (deg) | Cl | Cd | Cm | Cl/Cd
-16 | -0.402 | 0.11716 | -0.015 | -3.431
-15.5 | -0.45 | 0.1102 | -0.016 | -4.087
-15 | -0.495 | 0.10312 | -0.016 | -4.797
-14.5 | -0.535 | 0.0949 | -0.017 | -5.64
-14 | -0.571 | 0.08808 | -0.018 | -6.479
-13.5 | -0.6 | 0.08351 | -0.018 | -7.18
-13 | -0.624 | 0.07688 | -0.019 | -8.121
-12.5 | -0.644 | 0.06992 | -0.02 | -9.211
-12 | -0.661 | 0.06114 | -0.022 | -10.805
-11.5 | -0.718 | 0.02934 | -0.028 | -24.477
-11 | -0.763 | 0.01378 | -0.031 | -55.418
-10.5 | -0.76 | 0.0121 | -0.032 | -62.794
-10 | -0.755 | 0.01033 | -0.033 | -73.036
-9.5 | -0.736 | 0.00919 | -0.034 | -80.126
-9 | -0.703 | 0.00878 | -0.035 | -80.113
-8.5 | -0.664 | 0.00831 | -0.035 | -79.963
-8 | -0.621 | 0.00796 | -0.036 | -77.948
-7.5 | -0.573 | 0.00764 | -0.036 | -74.934
-7 | -0.521 | 0.00725 | -0.037 | -71.864
-6.5 | -0.466 | 0.00516 | -0.037 | -90.272
-6 | -0.408 | 0.00507 | -0.038 | -80.509
-5.5 | -0.348 | 0.00499 | -0.038 | -69.89
-5 | -0.288 | 0.00498 | -0.039 | -57.84
-4.5 | -0.227 | 0.00608 | -0.039 | -37.247
-4 | -0.165 | 0.00593 | -0.04 | -27.738
-3.5 | -0.102 | 0.00543 | -0.04 | -18.783
-3 | -0.039 | 0.00638 | -0.041 | -6.123
-2.5 | 0.024 | 0.00631 | -0.041 | 3.82
-2 | 0.087 | 0.00621 | -0.042 | 14.072
-1.5 | 0.151 | 0.00605 | -0.042 | 24.996
-1 | 0.215 | 0.00595 | -0.043 | 36.09
-0.5 | 0.278 | 0.00581 | -0.044 | 47.85
0 | 0.34 | 0.00539 | -0.044 | 63.212
0.5 | 0.404 | 0.00549 | -0.045 | 73.47
1 | 0.467 | 0.00562 | -0.045 | 82.98
1.5 | 0.529 | 0.00583 | -0.046 | 90.808
2 | 0.592 | 0.00596 | -0.046 | 99.281
2.5 | 0.655 | 0.00613 | -0.047 | 106.798
3 | 0.717 | 0.00635 | -0.048 | 112.956
3.5 | 0.78 | 0.00651 | -0.048 | 119.79
4 | 0.842 | 0.00672 | -0.049 | 125.342
4.5 | 0.904 | 0.00695 | -0.049 | 130.075
5 | 0.965 | 0.00722 | -0.05 | 133.778
5.5 | 1.027 | 0.00788 | -0.05 | 130.272
6 | 1.078 | 0.00838 | -0.051 | 128.634
6.5 | 1.131 | 0.00911 | -0.051 | 124.252
7 | 1.184 | 0.00988 | -0.051 | 119.781
7.5 | 1.235 | 0.01053 | -0.052 | 117.234
8 | 1.285 | 0.01128 | -0.052 | 113.863
8.5 | 1.329 | 0.01285 | -0.052 | 103.411
9 | 1.373 | 0.01371 | -0.053 | 100.087
9.5 | 1.414 | 0.01455 | -0.053 | 97.147
10 | 1.451 | 0.0155 | -0.054 | 93.642
10.5 | 1.484 | 0.01653 | -0.054 | 89.774
11 | 1.51 | 0.01763 | -0.054 | 85.66
11.5 | 1.53 | 0.01893 | -0.055 | 80.816
12 | 1.544 | 0.02021 | -0.055 | 76.393
12.5 | 1.55 | 0.02176 | -0.056 | 71.261
13 | 1.55 | 0.02336 | -0.056 | 66.347
13.5 | 1.539 | 0.02507 | -0.056 | 61.408
14 | 1.516 | 0.02719 | -0.057 | 55.767
14.5 | 1.483 | 0.02962 | -0.057 | 50.084
15 | 1.441 | 0.0322 | -0.057 | 44.769
15.5 | 1.39 | 0.03516 | -0.057 | 39.542
16 | 1.331 | 0.03811 | -0.058 | 34.93
16.5 | 1.263 | 0.04185 | -0.058 | 30.186
17 | 1.188 | 0.04637 | -0.058 | 25.614
17.5 | 1.105 | 0.0522 | -0.058 | 21.161

## 126. Re 14M Mach 0.25 (2)
BIGFOIL.COM POLAR EXPORT
NACA63-516 a=0.2
NACA63-516 a=0.2 |  |  |  | Cl Max: | 1.6845 | at alpha= | 19 | deg
XFOIL ncrit=9 |  |  |  | L/D Max: | 175.147 | at alpha= | 5 | deg
Re: | 14000000 |  |  | Cd Min: | 0.19444 | at alpha= | -20 | deg
Mach: | 0.25 |  |  | Cl=0 at alpha= | -2.7589 | deg
|  |  |  | @ Cl=0.1, Cd= | 0.0054254
|  |  |  | @ Cl=0.4, Cd= | 0.0043936
|  |  |  | @ Cl=0.6, Cd= | 0.004252
alpha (deg) | Cl | Cd | Cm | Cl/Cd
-20 | -0.7113 | 0.19444 | 0.0283 | -3.6582
-19.5 | -0.7124 | 0.18307 | 0.0212 | -3.8914
-19 | -1.2005 | 0.08017 | -0.0535 | -14.9744
-18.5 | -1.2792 | 0.06038 | -0.0686 | -21.1858
-18 | -1.3249 | 0.0481 | -0.0764 | -27.5447
-17.5 | -1.3511 | 0.03967 | -0.08 | -34.0585
-17 | -1.3728 | 0.03281 | -0.0812 | -41.8409
-16.5 | -1.3843 | 0.02764 | -0.08 | -50.0832
-16 | -1.3891 | 0.02364 | -0.077 | -58.7606
-15.5 | -1.383 | 0.0209 | -0.0727 | -66.1722
-15 | -1.3777 | 0.01878 | -0.0664 | -73.36
-14.5 | -1.36 | 0.01733 | -0.0598 | -78.4766
-14 | -1.3212 | 0.01594 | -0.0562 | -82.8858
-13.5 | -1.2759 | 0.01473 | -0.0532 | -86.6191
-13 | -1.2258 | 0.01371 | -0.0509 | -89.4092
-12.5 | -1.1723 | 0.01286 | -0.049 | -91.1586
-12 | -1.117 | 0.0121 | -0.0473 | -92.314
-11.5 | -1.0606 | 0.01138 | -0.0459 | -93.1986
-11 | -1.0029 | 0.01077 | -0.0448 | -93.1198
-10.5 | -0.9445 | 0.01018 | -0.0439 | -92.78
-10 | -0.8857 | 0.00963 | -0.0431 | -91.973
-9.5 | -0.8264 | 0.00912 | -0.0424 | -90.614
-9 | -0.7665 | 0.00866 | -0.0419 | -88.5104
-8.5 | -0.7064 | 0.00825 | -0.0416 | -85.6242
-8 | -0.6456 | 0.00787 | -0.0414 | -82.033
-7.5 | -0.587 | 0.00724 | -0.0411 | -81.0773
-7 | -0.5257 | 0.00694 | -0.0411 | -75.7493
-6.5 | -0.4639 | 0.00674 | -0.0413 | -68.8279
-6 | -0.4021 | 0.00651 | -0.0416 | -61.7665
-5.5 | -0.3401 | 0.00635 | -0.042 | -53.5591
-5 | -0.2781 | 0.00617 | -0.0424 | -45.0729
-4.5 | -0.2161 | 0.00603 | -0.0429 | -35.8375
-4 | -0.1541 | 0.00588 | -0.0435 | -26.2075
-3.5 | -0.092 | 0.00576 | -0.0441 | -15.9722
-3 | -0.0299 | 0.00565 | -0.0447 | -5.292
-2.5 | 0.0321 | 0.00555 | -0.0454 | 5.7838
-2 | 0.094 | 0.00544 | -0.0462 | 17.2794
-1.5 | 0.1558 | 0.00529 | -0.0469 | 29.4518
-1 | 0.2176 | 0.00519 | -0.0477 | 41.9268
-0.5 | 0.2794 | 0.005 | -0.0485 | 55.88
0 | 0.341 | 0.00484 | -0.0494 | 70.4545
0.5 | 0.4018 | 0.00438 | -0.0503 | 91.7352
1 | 0.4634 | 0.00426 | -0.0512 | 108.7793
1.5 | 0.5256 | 0.00422 | -0.0521 | 124.5498
2 | 0.5876 | 0.00424 | -0.053 | 138.5849
2.5 | 0.6494 | 0.0043 | -0.0539 | 151.0233
3 | 0.711 | 0.00443 | -0.0547 | 160.4966
3.5 | 0.7721 | 0.00463 | -0.0555 | 166.7603
4 | 0.8325 | 0.0049 | -0.0561 | 169.898
4.5 | 0.8926 | 0.00519 | -0.0567 | 171.9846
5 | 0.9528 | 0.00544 | -0.0573 | 175.1471
5.5 | 1.0112 | 0.00584 | -0.0576 | 173.1507
6 | 1.0653 | 0.00657 | -0.0573 | 162.1461
6.5 | 1.1192 | 0.00722 | -0.0569 | 155.0139
7 | 1.1725 | 0.00785 | -0.0564 | 149.3631
7.5 | 1.2251 | 0.00843 | -0.0557 | 145.3262
8 | 1.2748 | 0.0091 | -0.0545 | 140.0879
8.5 | 1.3198 | 0.00989 | -0.0526 | 133.4479
9 | 1.3619 | 0.01064 | -0.0502 | 127.9981
9.5 | 1.3985 | 0.0113 | -0.0467 | 123.7611
10 | 1.4141 | 0.01214 | -0.0399 | 116.4827
10.5 | 1.4368 | 0.01323 | -0.0352 | 108.6017
11 | 1.4661 | 0.01438 | -0.032 | 101.9541
11.5 | 1.493 | 0.01596 | -0.0289 | 93.5464
12 | 1.5181 | 0.01782 | -0.026 | 85.1908
12.5 | 1.5428 | 0.01988 | -0.0235 | 77.6056
13 | 1.5685 | 0.02201 | -0.0213 | 71.2631
13.5 | 1.586 | 0.02484 | -0.0191 | 63.8486
14 | 1.6076 | 0.02754 | -0.0173 | 58.3733
14.5 | 1.6221 | 0.03101 | -0.0156 | 52.3089
15 | 1.6387 | 0.03447 | -0.0143 | 47.5399
15.5 | 1.6512 | 0.03834 | -0.0131 | 43.0673
16 | 1.6567 | 0.04291 | -0.0118 | 38.6087
16.5 | 1.668 | 0.04719 | -0.0111 | 35.3465
17 | 1.6773 | 0.05181 | -0.0107 | 32.3741
17.5 | 1.679 | 0.05748 | -0.0107 | 29.2102
18 | 1.6801 | 0.06339 | -0.0112 | 26.5042
18.5 | 1.6838 | 0.06932 | -0.0121 | 24.2902
19 | 1.6845 | 0.07583 | -0.0135 | 22.2142
19.5 | 1.6804 | 0.08317 | -0.0155 | 20.2044
20 | 1.6783 | 0.09047 | -0.0179 | 18.5509

## 127. Re 14M Mach 0.50 (1)
BIGFOIL.COM POLAR EXPORT
NACA63-516 a=0.2
NACA63-516 a=0.2 |  |  |  | Cl Max: | 1.449 | at alpha= | 9.5 | deg
JavaFoil+Calcfoil stall+Eppler ext transition |  |  |  | L/D Max: | 125.991 | at alpha= | 3.5 | deg
Re: | 14000000 |  |  | Cd Min: | 0.00556 | at alpha= | -3.5 | deg
Mach: | 0.5 |  |  | Cl=0 at alpha= | -2.6901 | deg
|  |  |  | @ Cl=0.1, Cd= | 0.0064658
|  |  |  | @ Cl=0.4, Cd= | 0.0056438
|  |  |  | @ Cl=0.6, Cd= | 0.0063021
alpha (deg) | Cl | Cd | Cm | Cl/Cd
-20 | -0.987 | 0.16867 | -0.017 | -5.852
-19.5 | -0.958 | 0.16197 | -0.017 | -5.913
-19 | -0.929 | 0.1582 | -0.017 | -5.871
-18.5 | -0.9 | 0.15086 | -0.017 | -5.964
-18 | -0.871 | 0.14567 | -0.017 | -5.98
-17.5 | -0.847 | 0.12861 | -0.018 | -6.582
-17 | -0.818 | 0.1243 | -0.019 | -6.582
-16.5 | -0.787 | 0.1233 | -0.018 | -6.386
-16 | -0.759 | 0.11478 | -0.018 | -6.615
-15.5 | -0.733 | 0.10129 | -0.019 | -7.232
-15 | -0.703 | 0.10529 | -0.019 | -6.678
-14.5 | -0.675 | 0.09918 | -0.019 | -6.802
-14 | -0.647 | 0.09194 | -0.02 | -7.038
-13.5 | -0.622 | 0.0823 | -0.021 | -7.558
-13 | -0.614 | 0.05971 | -0.026 | -10.276
-12.5 | -0.606 | 0.04187 | -0.029 | -14.466
-12 | -0.53 | 0.08212 | -0.019 | -6.452
-11.5 | -0.503 | 0.07444 | -0.02 | -6.752
-11 | -0.477 | 0.06591 | -0.022 | -7.24
-10.5 | -0.458 | 0.05296 | -0.026 | -8.643
-10 | -0.49 | 0.01506 | -0.035 | -32.542
-9.5 | -0.387 | 0.06269 | -0.019 | -6.174
-9 | -0.358 | 0.06293 | -0.019 | -5.695
-8.5 | -0.33 | 0.05678 | -0.02 | -5.815
-8 | -0.304 | 0.04903 | -0.023 | -6.205
-7.5 | -0.521 | 0.01256 | -0.038 | -41.503
-7 | -0.538 | 0.00871 | -0.041 | -61.741
-6.5 | -0.499 | 0.00807 | -0.041 | -61.747
-6 | -0.443 | 0.00767 | -0.042 | -57.711
-5.5 | -0.382 | 0.0069 | -0.043 | -55.331
-5 | -0.318 | 0.00655 | -0.043 | -48.451
-4.5 | -0.251 | 0.00639 | -0.044 | -39.251
-4 | -0.183 | 0.0062 | -0.044 | -29.468
-3.5 | -0.114 | 0.00556 | -0.045 | -20.428
-3 | -0.044 | 0.00667 | -0.046 | -6.533
-2.5 | 0.027 | 0.00658 | -0.046 | 4.091
-2 | 0.098 | 0.00647 | -0.047 | 15.105
-1.5 | 0.169 | 0.00632 | -0.047 | 26.732
-1 | 0.24 | 0.00625 | -0.048 | 38.421
-0.5 | 0.311 | 0.0061 | -0.049 | 50.989
0 | 0.38 | 0.00561 | -0.049 | 67.832
0.5 | 0.451 | 0.00573 | -0.05 | 78.606
1 | 0.521 | 0.00593 | -0.051 | 87.775
1.5 | 0.591 | 0.00627 | -0.051 | 94.282
2 | 0.661 | 0.00652 | -0.052 | 101.325
2.5 | 0.731 | 0.00676 | -0.052 | 108.025
3 | 0.8 | 0.00706 | -0.053 | 113.31
3.5 | 0.864 | 0.00686 | -0.053 | 125.991
4 | 0.929 | 0.00766 | -0.054 | 121.194
4.5 | 0.993 | 0.0081 | -0.054 | 122.602
5 | 1.057 | 0.00855 | -0.055 | 123.654
5.5 | 1.119 | 0.00952 | -0.055 | 117.503
6 | 1.179 | 0.01063 | -0.055 | 110.841
6.5 | 1.236 | 0.01185 | -0.056 | 104.299
7 | 1.289 | 0.01299 | -0.056 | 99.242
7.5 | 1.339 | 0.01409 | -0.057 | 95.06
8 | 1.382 | 0.01652 | -0.057 | 83.649
8.5 | 1.418 | 0.018 | -0.057 | 78.763
9 | 1.442 | 0.01959 | -0.058 | 73.605
9.5 | 1.449 | 0.02134 | -0.058 | 67.91
10 | 1.427 | 0.02368 | -0.059 | 60.234
10.5 | 1.341 | 0.02652 | -0.059 | 50.557
11 | 0.885 | 0.0311 | -0.059 | 28.443
11.5 | 0.915 | 0.03191 | -0.06 | 28.671
12 | 0.94 | 0.03664 | -0.06 | 25.654
12.5 | 0.971 | 0.03675 | -0.06 | 26.434
13 | 0.995 | 0.04223 | -0.06 | 23.56
13.5 | 1.015 | 0.04972 | -0.06 | 20.421
14 | 1.051 | 0.04707 | -0.061 | 22.323
14.5 | 1.072 | 0.05394 | -0.061 | 19.88

## 128. Re 14M Mach 0.50 (2)
BIGFOIL.COM POLAR EXPORT
NACA63-516 a=0.2
NACA63-516 a=0.2 |  |  |  | Cl Max: | 1.5542 | at alpha= | 14.5 | deg
XFOIL ncrit=9 |  |  |  | L/D Max: | 186.896 | at alpha= | 5 | deg
Re: | 14000000 |  |  | Cd Min: | 0.18802 | at alpha= | 19.5 | deg
Mach: | 0.5 |  |  | Cl=0 at alpha= | -2.7894 | deg
|  |  |  | @ Cl=0.1, Cd= | 0.0056634
|  |  |  | @ Cl=0.4, Cd= | 0.00501
|  |  |  | @ Cl=0.6, Cd= | 0.0044324
alpha (deg) | Cl | Cd | Cm | Cl/Cd
-13 | -0.567 | 0.09753 | -0.0436 | -5.8136
-12.5 | -0.6026 | 0.08325 | -0.0547 | -7.2384
-12 | -0.6396 | 0.06935 | -0.0659 | -9.2228
-11.5 | -0.6417 | 0.05838 | -0.0736 | -10.9918
-11 | -0.6581 | 0.04783 | -0.0821 | -13.7591
-10.5 | -0.6813 | 0.039 | -0.0878 | -17.4692
-10 | -0.7102 | 0.03161 | -0.09 | -22.4676
-9.5 | -0.7456 | 0.02566 | -0.0872 | -29.0569
-8 | -0.7786 | 0.00907 | -0.0621 | -85.8434
-7.5 | -0.6991 | 0.0086 | -0.0591 | -81.2907
-7 | -0.6225 | 0.00809 | -0.0567 | -76.9468
-6.5 | -0.547 | 0.00764 | -0.0549 | -71.5969
-6 | -0.4736 | 0.0071 | -0.0534 | -66.7042
-5.5 | -0.3985 | 0.00682 | -0.0525 | -58.4311
-5 | -0.3239 | 0.00658 | -0.0519 | -49.2249
-4.5 | -0.2498 | 0.00638 | -0.0517 | -39.1536
-4 | -0.1764 | 0.00618 | -0.0516 | -28.5437
-3.5 | -0.1033 | 0.00602 | -0.0518 | -17.1595
-3 | -0.0305 | 0.00588 | -0.0521 | -5.1871
-2.5 | 0.0419 | 0.00576 | -0.0526 | 7.2743
-2 | 0.1141 | 0.00564 | -0.0532 | 20.2305
-1.5 | 0.1858 | 0.00552 | -0.0539 | 33.6594
-1 | 0.2574 | 0.00535 | -0.0547 | 48.1121
-0.5 | 0.3286 | 0.00522 | -0.0555 | 62.9502
0 | 0.4 | 0.00501 | -0.0565 | 79.8403
0.5 | 0.4694 | 0.00448 | -0.0574 | 104.7768
1 | 0.5414 | 0.0044 | -0.0584 | 123.0455
1.5 | 0.6137 | 0.00444 | -0.0594 | 138.2207
2 | 0.6858 | 0.00449 | -0.0602 | 152.7394
2.5 | 0.7587 | 0.00455 | -0.0611 | 166.7473
3 | 0.8313 | 0.0047 | -0.0619 | 176.8723
3.5 | 0.9035 | 0.00488 | -0.0625 | 185.1434
4 | 0.9739 | 0.00523 | -0.0627 | 186.2141
4.5 | 1.0433 | 0.00563 | -0.0626 | 185.3108
5 | 1.1139 | 0.00596 | -0.0625 | 186.896
5.5 | 1.182 | 0.00643 | -0.0618 | 183.8258
6 | 1.2467 | 0.00702 | -0.0605 | 177.5926
7 | 1.3327 | 0.00938 | -0.0514 | 142.0789
7.5 | 1.3366 | 0.01082 | -0.0412 | 123.5305
8 | 1.3536 | 0.01283 | -0.0346 | 105.5027
8.5 | 1.366 | 0.01549 | -0.0285 | 88.1859
9 | 1.3743 | 0.01871 | -0.0229 | 73.4527
9.5 | 1.3915 | 0.02171 | -0.0185 | 64.0949
10 | 1.4069 | 0.02463 | -0.0137 | 57.1214
11 | 1.4917 | 0.03244 | -0.0159 | 45.9834
11.5 | 1.5118 | 0.03644 | -0.0133 | 41.4874
12 | 1.5224 | 0.04092 | -0.0102 | 37.2043
12.5 | 1.5228 | 0.0451 | -0.0051 | 33.765
13 | 1.5343 | 0.04982 | -0.0025 | 30.7969
13.5 | 1.5407 | 0.05549 | -0.001 | 27.7654
14 | 1.5502 | 0.06133 | -0.0001 | 25.2764
14.5 | 1.5542 | 0.068 | 0.0001 | 22.8559
15 | 1.5474 | 0.07609 | -0.0009 | 20.3364
15.5 | 1.5296 | 0.08579 | -0.0033 | 17.8296
16 | 1.5022 | 0.09705 | -0.0075 | 15.4786
16.5 | 1.4716 | 0.10928 | -0.0131 | 13.4663
17 | 1.4427 | 0.12193 | -0.0197 | 11.8322
17.5 | 1.4151 | 0.1349 | -0.0271 | 10.49
18 | 1.3882 | 0.14822 | -0.0355 | 9.3658
18.5 | 1.366 | 0.16133 | -0.0441 | 8.4671
19 | 1.3447 | 0.17471 | -0.0534 | 7.6968
19.5 | 1.3256 | 0.18802 | -0.063 | 7.0503

## 129. Re 16M Mach 0.00 (1)
BIGFOIL.COM POLAR EXPORT
NACA63-516 a=0.2
NACA63-516 a=0.2 |  |  |  | Cl Max: | 1.599 | at alpha= | 14 | deg
JavaFoil+Calcfoil stall+Eppler ext transition |  |  |  | L/D Max: | 133.972 | at alpha= | 5 | deg
Re: | 16000000 |  |  | Cd Min: | 0.00478 | at alpha= | -4 | deg
Mach: | 0 |  |  | Cl=0 at alpha= | -2.6885 | deg
|  |  |  | @ Cl=0.1, Cd= | 0.0060757
|  |  |  | @ Cl=0.4, Cd= | 0.0054392
|  |  |  | @ Cl=0.6, Cd= | 0.0059207
alpha (deg) | Cl | Cd | Cm | Cl/Cd
-17.5 | -0.69 | 0.11649 | -0.016 | -5.925
-17 | -0.705 | 0.111 | -0.017 | -6.35
-16.5 | -0.719 | 0.10448 | -0.017 | -6.88
-16 | -0.732 | 0.09786 | -0.018 | -7.475
-15.5 | -0.743 | 0.09105 | -0.018 | -8.156
-15 | -0.758 | 0.07854 | -0.02 | -9.655
-14.5 | -0.774 | 0.06614 | -0.021 | -11.702
-14 | -0.818 | 0.03854 | -0.025 | -21.21
-13.5 | -0.845 | 0.02477 | -0.027 | -34.122
-13 | -0.847 | 0.02147 | -0.027 | -39.441
-12.5 | -0.855 | 0.01607 | -0.029 | -53.226
-12 | -0.855 | 0.01305 | -0.03 | -65.473
-11.5 | -0.847 | 0.01122 | -0.031 | -75.536
-11 | -0.84 | 0.00968 | -0.032 | -86.719
-10.5 | -0.812 | 0.00914 | -0.032 | -88.799
-10 | -0.779 | 0.00867 | -0.032 | -89.927
-9.5 | -0.743 | 0.00837 | -0.033 | -88.719
-9 | -0.702 | 0.00586 | -0.033 | -119.754
-8.5 | -0.658 | 0.00575 | -0.034 | -114.477
-8 | -0.611 | 0.00564 | -0.034 | -108.368
-7.5 | -0.561 | 0.00554 | -0.035 | -101.258
-7 | -0.509 | 0.00535 | -0.035 | -95.125
-6.5 | -0.454 | 0.00504 | -0.036 | -90.125
-6 | -0.397 | 0.00497 | -0.036 | -79.886
-5.5 | -0.339 | 0.0049 | -0.037 | -69.07
-5 | -0.279 | 0.00489 | -0.037 | -57.101
-4.5 | -0.22 | 0.00484 | -0.038 | -45.428
-4 | -0.159 | 0.00478 | -0.038 | -33.4
-3.5 | -0.099 | 0.00534 | -0.039 | -18.497
-3 | -0.038 | 0.00623 | -0.039 | -6.073
-2.5 | 0.023 | 0.00616 | -0.04 | 3.794
-2 | 0.085 | 0.00612 | -0.041 | 13.832
-1.5 | 0.146 | 0.00594 | -0.041 | 24.655
-1 | 0.208 | 0.00585 | -0.042 | 35.546
-0.5 | 0.269 | 0.00579 | -0.042 | 46.489
0 | 0.33 | 0.00528 | -0.043 | 62.51
0.5 | 0.391 | 0.00542 | -0.043 | 72.089
1 | 0.452 | 0.00555 | -0.044 | 81.343
1.5 | 0.513 | 0.00572 | -0.044 | 89.684
2 | 0.574 | 0.00586 | -0.045 | 97.811
2.5 | 0.634 | 0.006 | -0.045 | 105.742
3 | 0.695 | 0.00612 | -0.046 | 113.554
3.5 | 0.755 | 0.0063 | -0.047 | 119.905
4 | 0.815 | 0.00649 | -0.047 | 125.701
4.5 | 0.876 | 0.00668 | -0.048 | 131.021
5 | 0.935 | 0.00698 | -0.048 | 133.972
5.5 | 0.995 | 0.00753 | -0.049 | 132.144
6 | 1.054 | 0.00818 | -0.049 | 128.858
6.5 | 1.103 | 0.00862 | -0.05 | 128.048
7 | 1.155 | 0.00918 | -0.05 | 125.774
7.5 | 1.206 | 0.0097 | -0.05 | 124.311
8 | 1.255 | 0.01031 | -0.051 | 121.694
8.5 | 1.3 | 0.01159 | -0.051 | 112.204
9 | 1.345 | 0.01229 | -0.051 | 109.465
9.5 | 1.388 | 0.01298 | -0.052 | 106.96
10 | 1.429 | 0.01374 | -0.052 | 103.967
10.5 | 1.466 | 0.01454 | -0.053 | 100.866
11 | 1.498 | 0.01546 | -0.053 | 96.918
11.5 | 1.527 | 0.01638 | -0.053 | 93.2
12 | 1.551 | 0.01744 | -0.054 | 88.955
12.5 | 1.571 | 0.01863 | -0.054 | 84.33
13 | 1.587 | 0.01992 | -0.055 | 79.667
13.5 | 1.596 | 0.02111 | -0.055 | 75.615
14 | 1.599 | 0.02253 | -0.055 | 70.944
14.5 | 1.595 | 0.02426 | -0.056 | 65.753
15 | 1.587 | 0.02604 | -0.056 | 60.93
15.5 | 1.574 | 0.02792 | -0.056 | 56.351
16 | 1.555 | 0.03004 | -0.057 | 51.772
16.5 | 1.533 | 0.03241 | -0.057 | 47.291
17 | 1.506 | 0.03502 | -0.057 | 43.016
17.5 | 1.477 | 0.03751 | -0.058 | 39.36
18 | 1.443 | 0.04047 | -0.058 | 35.659
18.5 | 1.407 | 0.04351 | -0.058 | 32.346
19 | 1.369 | 0.04742 | -0.058 | 28.865

## 130. Re 16M Mach 0.00 (2)
BIGFOIL.COM POLAR EXPORT
NACA63-516 a=0.2
NACA63-516 a=0.2 |  |  |  | Cl Max: | 1.7614 | at alpha= | 20 | deg
XFOIL ncrit=9 |  |  |  | L/D Max: | 170.994 | at alpha= | 5 | deg
Re: | 16000000 |  |  | Cd Min: | 0.06348 | at alpha= | 20 | deg
Mach: | 0 |  |  | Cl=0 at alpha= | -2.7479 | deg
|  |  |  | @ Cl=0.1, Cd= | 0.0052936
|  |  |  | @ Cl=0.4, Cd= | 0.0043886
|  |  |  | @ Cl=0.6, Cd= | 0.0042042
alpha (deg) | Cl | Cd | Cm | Cl/Cd
-20 | -1.5951 | 0.02952 | -0.0666 | -54.0346
-19.5 | -1.5699 | 0.02771 | -0.0658 | -56.6546
-19 | -1.5861 | 0.02317 | -0.063 | -68.4549
-18.5 | -1.5711 | 0.02115 | -0.0604 | -74.2837
-18 | -1.5544 | 0.01949 | -0.0572 | -79.7537
-17.5 | -1.5407 | 0.01801 | -0.0529 | -85.5469
-17 | -1.5266 | 0.01706 | -0.0471 | -89.4842
-16.5 | -1.4927 | 0.01613 | -0.0444 | -92.5418
-16 | -1.453 | 0.01529 | -0.0425 | -95.0294
-15.5 | -1.4099 | 0.01453 | -0.0411 | -97.0337
-15 | -1.3643 | 0.01383 | -0.0399 | -98.6479
-14.5 | -1.3166 | 0.01319 | -0.039 | -99.818
-14 | -1.2676 | 0.01257 | -0.0382 | -100.8433
-13.5 | -1.2173 | 0.01199 | -0.0376 | -101.5263
-13 | -1.1659 | 0.01146 | -0.0372 | -101.7365
-11 | -0.9521 | 0.0096 | -0.0364 | -99.1771
-10.5 | -0.8973 | 0.00917 | -0.0363 | -97.8517
-10 | -0.8419 | 0.00877 | -0.0364 | -95.9977
-9.5 | -0.7862 | 0.00838 | -0.0365 | -93.8186
-9 | -0.7299 | 0.00801 | -0.0367 | -91.1236
-8.5 | -0.6731 | 0.00769 | -0.0369 | -87.5293
-8 | -0.6178 | 0.0071 | -0.037 | -87.0141
-7.5 | -0.5603 | 0.00683 | -0.0374 | -82.0351
-7 | -0.5019 | 0.00664 | -0.0379 | -75.5873
-6.5 | -0.4435 | 0.00644 | -0.0384 | -68.8665
-6 | -0.3849 | 0.00627 | -0.0389 | -61.3876
-5.5 | -0.326 | 0.00613 | -0.0395 | -53.1811
-5 | -0.2671 | 0.00597 | -0.0401 | -44.7404
-4.5 | -0.2079 | 0.00584 | -0.0408 | -35.5993
-4 | -0.1487 | 0.00571 | -0.0414 | -26.042
-3.5 | -0.0894 | 0.00559 | -0.0421 | -15.9928
-3 | -0.03 | 0.00551 | -0.0428 | -5.4446
-2.5 | 0.0295 | 0.0054 | -0.0436 | 5.463
-2 | 0.0888 | 0.00532 | -0.0443 | 16.6917
-1.5 | 0.1482 | 0.00518 | -0.0451 | 28.61
-1 | 0.2076 | 0.00507 | -0.0459 | 40.9467
-0.5 | 0.2669 | 0.00493 | -0.0467 | 54.1379
0 | 0.3262 | 0.00479 | -0.0475 | 68.1002
0.5 | 0.3849 | 0.00445 | -0.0484 | 86.4944
1 | 0.4439 | 0.00421 | -0.0493 | 105.4394
1.5 | 0.5032 | 0.00417 | -0.0502 | 120.6715
2 | 0.5627 | 0.00416 | -0.0511 | 135.2644
2.5 | 0.6217 | 0.00423 | -0.052 | 146.974
3 | 0.6802 | 0.0044 | -0.0528 | 154.5909
3.5 | 0.7384 | 0.00462 | -0.0535 | 159.8268
4 | 0.7965 | 0.00484 | -0.0543 | 164.5661
4.5 | 0.8538 | 0.00511 | -0.0549 | 167.0841
5 | 0.9114 | 0.00533 | -0.0556 | 170.9944
5.5 | 0.9661 | 0.00584 | -0.056 | 165.4281
6 | 1.0187 | 0.0065 | -0.056 | 156.7231
6.5 | 1.072 | 0.007 | -0.0562 | 153.1429
7 | 1.1248 | 0.00749 | -0.0562 | 150.1736
7.5 | 1.1765 | 0.008 | -0.0561 | 147.0625
8 | 1.227 | 0.00854 | -0.0558 | 143.6768
8.5 | 1.2752 | 0.00915 | -0.0552 | 139.3661
9 | 1.3223 | 0.00973 | -0.0543 | 135.8993
9.5 | 1.3692 | 0.01023 | -0.0535 | 133.8416
10 | 1.414 | 0.01075 | -0.0523 | 131.5349
10.5 | 1.4554 | 0.01129 | -0.0506 | 128.9105
11 | 1.4834 | 0.01183 | -0.0464 | 125.3931
11.5 | 1.5005 | 0.01248 | -0.0408 | 120.2324
12 | 1.5249 | 0.01355 | -0.0372 | 112.5387
12.5 | 1.5497 | 0.01483 | -0.0341 | 104.4976
13 | 1.5768 | 0.01615 | -0.0317 | 97.6347
13.5 | 1.5981 | 0.01793 | -0.0291 | 89.1299
14 | 1.6216 | 0.01973 | -0.027 | 82.1896
14.5 | 1.6431 | 0.02178 | -0.025 | 75.4408
15 | 1.6601 | 0.02428 | -0.0231 | 68.3731
15.5 | 1.6784 | 0.02679 | -0.0215 | 62.6502
16 | 1.6921 | 0.02985 | -0.0201 | 56.6868
16.5 | 1.706 | 0.0331 | -0.019 | 51.5408
17 | 1.7214 | 0.03632 | -0.0182 | 47.3954
17.5 | 1.7333 | 0.03994 | -0.0175 | 43.3976
18 | 1.7394 | 0.04426 | -0.0169 | 39.2996
18.5 | 1.7454 | 0.04875 | -0.0167 | 35.8031
19 | 1.7508 | 0.05348 | -0.0168 | 32.7375
19.5 | 1.7565 | 0.05834 | -0.0172 | 30.108
20 | 1.7614 | 0.06348 | -0.018 | 27.7473

## 131. Re 16M Mach 0.10 (1)
BIGFOIL.COM POLAR EXPORT
NACA63-516 a=0.2
NACA63-516 a=0.2 |  |  |  | Cl Max: | 1.591 | at alpha= | 13.5 | deg
JavaFoil+Calcfoil stall+Eppler ext transition |  |  |  | L/D Max: | 138.405 | at alpha= | 6 | deg
Re: | 16000000 |  |  | Cd Min: | 0.00484 | at alpha= | -4.5 | deg
Mach: | 0.1 |  |  | Cl=0 at alpha= | -2.6885 | deg
|  |  |  | @ Cl=0.1, Cd= | 0.0060764
|  |  |  | @ Cl=0.4, Cd= | 0.0054361
|  |  |  | @ Cl=0.6, Cd= | 0.0059308
alpha (deg) | Cl | Cd | Cm | Cl/Cd
-17 | -0.665 | 0.11394 | -0.016 | -5.835
-16.5 | -0.682 | 0.10744 | -0.017 | -6.348
-16 | -0.698 | 0.10083 | -0.017 | -6.922
-15.5 | -0.712 | 0.09428 | -0.018 | -7.551
-15 | -0.73 | 0.08235 | -0.019 | -8.858
-14.5 | -0.741 | 0.07481 | -0.02 | -9.911
-14 | -0.763 | 0.05897 | -0.022 | -12.944
-13.5 | -0.809 | 0.03251 | -0.026 | -24.889
-13 | -0.815 | 0.02783 | -0.027 | -29.285
-12.5 | -0.836 | 0.01819 | -0.028 | -45.942
-12 | -0.84 | 0.01408 | -0.03 | -59.699
-11.5 | -0.837 | 0.01171 | -0.031 | -71.529
-11 | -0.826 | 0.01051 | -0.031 | -78.603
-10.5 | -0.809 | 0.00931 | -0.032 | -86.934
-10 | -0.778 | 0.00885 | -0.033 | -87.95
-9.5 | -0.743 | 0.0084 | -0.033 | -88.377
-9 | -0.703 | 0.00813 | -0.034 | -86.444
-8.5 | -0.66 | 0.00575 | -0.034 | -114.701
-8 | -0.613 | 0.00566 | -0.035 | -108.332
-7.5 | -0.563 | 0.00555 | -0.035 | -101.457
-7 | -0.511 | 0.00536 | -0.036 | -95.319
-6.5 | -0.456 | 0.00505 | -0.036 | -90.364
-6 | -0.399 | 0.00497 | -0.037 | -80.14
-5.5 | -0.34 | 0.00491 | -0.037 | -69.213
-5 | -0.281 | 0.0049 | -0.038 | -57.322
-4.5 | -0.221 | 0.00484 | -0.038 | -45.596
-4 | -0.16 | 0.00581 | -0.039 | -27.574
-3.5 | -0.099 | 0.00534 | -0.039 | -18.58
-3 | -0.038 | 0.00624 | -0.04 | -6.095
-2.5 | 0.023 | 0.00619 | -0.04 | 3.794
-2 | 0.085 | 0.00612 | -0.041 | 13.901
-1.5 | 0.147 | 0.00594 | -0.041 | 24.754
-1 | 0.209 | 0.00585 | -0.042 | 35.682
-0.5 | 0.271 | 0.00579 | -0.042 | 46.713
0 | 0.331 | 0.00528 | -0.043 | 62.808
0.5 | 0.393 | 0.00542 | -0.043 | 72.429
1 | 0.454 | 0.00556 | -0.044 | 81.739
1.5 | 0.515 | 0.00572 | -0.045 | 90.117
2 | 0.576 | 0.00586 | -0.045 | 98.296
2.5 | 0.637 | 0.00604 | -0.046 | 105.448
3 | 0.698 | 0.00617 | -0.046 | 113.181
3.5 | 0.759 | 0.00628 | -0.047 | 120.819
4 | 0.82 | 0.00651 | -0.047 | 125.961
4.5 | 0.88 | 0.00674 | -0.048 | 130.498
5 | 0.94 | 0.00701 | -0.048 | 134.176
5.5 | 1 | 0.00762 | -0.049 | 131.189
6 | 1.055 | 0.00763 | -0.049 | 138.405
6.5 | 1.108 | 0.00869 | -0.05 | 127.47
7 | 1.159 | 0.00928 | -0.05 | 124.925
7.5 | 1.21 | 0.00981 | -0.051 | 123.43
8 | 1.26 | 0.01046 | -0.051 | 120.493
8.5 | 1.305 | 0.01172 | -0.051 | 111.367
9 | 1.35 | 0.01246 | -0.052 | 108.335
9.5 | 1.393 | 0.01315 | -0.052 | 105.902
10 | 1.433 | 0.01393 | -0.052 | 102.855
10.5 | 1.47 | 0.01475 | -0.053 | 99.622
11 | 1.501 | 0.01572 | -0.053 | 95.519
11.5 | 1.528 | 0.01671 | -0.054 | 91.461
12 | 1.551 | 0.01781 | -0.054 | 87.123
12.5 | 1.57 | 0.01897 | -0.054 | 82.753
13 | 1.584 | 0.0202 | -0.055 | 78.416
13.5 | 1.591 | 0.02164 | -0.055 | 73.507
14 | 1.59 | 0.02302 | -0.056 | 69.08
14.5 | 1.584 | 0.02483 | -0.056 | 63.794
15 | 1.572 | 0.02667 | -0.056 | 58.925
15.5 | 1.555 | 0.02865 | -0.057 | 54.262
16 | 1.532 | 0.03088 | -0.057 | 49.611
16.5 | 1.505 | 0.03336 | -0.057 | 45.106
17 | 1.473 | 0.03611 | -0.057 | 40.796
17.5 | 1.438 | 0.03911 | -0.058 | 36.768
18 | 1.4 | 0.04197 | -0.058 | 33.359
18.5 | 1.359 | 0.04498 | -0.058 | 30.217

## 132. Re 16M Mach 0.10 (2)
BIGFOIL.COM POLAR EXPORT
NACA63-516 a=0.2
NACA63-516 a=0.2 |  |  |  | Cl Max: | 1.7509 | at alpha= | 20 | deg
XFOIL ncrit=9 |  |  |  | L/D Max: | 171.854 | at alpha= | 5 | deg
Re: | 16000000 |  |  | Cd Min: | 0.06727 | at alpha= | 20 | deg
Mach: | 0.1 |  |  | Cl=0 at alpha= | -2.7496 | deg
|  |  |  | @ Cl=0.1, Cd= | 0.0053056
|  |  |  | @ Cl=0.4, Cd= | 0.0043995
|  |  |  | @ Cl=0.6, Cd= | 0.0042038
alpha (deg) | Cl | Cd | Cm | Cl/Cd
-20 | -1.5576 | 0.03481 | -0.0699 | -44.7458
-19.5 | -1.5428 | 0.03173 | -0.0697 | -48.6228
-19 | -1.563 | 0.02629 | -0.0681 | -59.4523
-18.5 | -1.5514 | 0.02367 | -0.0661 | -65.5429
-18 | -1.5365 | 0.02154 | -0.0634 | -71.3324
-17.5 | -1.5308 | 0.01925 | -0.0591 | -79.5221
-17 | -1.5095 | 0.01814 | -0.0551 | -83.2139
-16.5 | -1.4989 | 0.01686 | -0.0487 | -88.9027
-16 | -1.4617 | 0.01592 | -0.0462 | -91.8153
-15.5 | -1.42 | 0.01505 | -0.0443 | -94.3522
-15 | -1.3753 | 0.01425 | -0.0427 | -96.5123
-14.5 | -1.3278 | 0.01354 | -0.0414 | -98.065
-14 | -1.2787 | 0.01287 | -0.0404 | -99.3551
-13.5 | -1.2281 | 0.01225 | -0.0396 | -100.2531
-13 | -1.1763 | 0.01168 | -0.0389 | -100.7106
-12.5 | -1.1233 | 0.01116 | -0.0384 | -100.6541
-10.5 | -0.9048 | 0.00928 | -0.0374 | -97.5
-10 | -0.8487 | 0.00887 | -0.0373 | -95.6821
-9.5 | -0.7924 | 0.00847 | -0.0373 | -93.5537
-9 | -0.7357 | 0.00808 | -0.0374 | -91.052
-8.5 | -0.6782 | 0.00776 | -0.0376 | -87.3969
-7.5 | -0.5645 | 0.00686 | -0.0379 | -82.2886
-7 | -0.5057 | 0.00667 | -0.0383 | -75.8171
-6.5 | -0.4467 | 0.00647 | -0.0388 | -69.0417
-6 | -0.3876 | 0.00629 | -0.0393 | -61.6216
-5.5 | -0.3282 | 0.00614 | -0.0399 | -53.4528
-5 | -0.2688 | 0.00598 | -0.0404 | -44.9498
-4.5 | -0.2092 | 0.00585 | -0.0411 | -35.7607
-4 | -0.1496 | 0.00572 | -0.0417 | -26.1538
-3.5 | -0.0898 | 0.0056 | -0.0424 | -16.0357
-3 | -0.03 | 0.00552 | -0.0431 | -5.4348
-2.5 | 0.0299 | 0.00541 | -0.0439 | 5.5268
-2 | 0.0896 | 0.00533 | -0.0446 | 16.8105
-1.5 | 0.1493 | 0.00519 | -0.0454 | 28.7669
-1 | 0.2091 | 0.00507 | -0.0462 | 41.2426
-0.5 | 0.2688 | 0.00493 | -0.047 | 54.5233
0 | 0.3285 | 0.0048 | -0.0478 | 68.4375
0.5 | 0.3875 | 0.00445 | -0.0487 | 87.0787
1 | 0.4469 | 0.00421 | -0.0496 | 106.152
1.5 | 0.5066 | 0.00417 | -0.0505 | 121.4868
2 | 0.5665 | 0.00417 | -0.0514 | 135.8513
2.5 | 0.626 | 0.00423 | -0.0523 | 147.9905
3 | 0.6849 | 0.0044 | -0.0531 | 155.6591
3.5 | 0.7435 | 0.00463 | -0.0538 | 160.5832
4 | 0.8019 | 0.00485 | -0.0546 | 165.3402
4.5 | 0.8597 | 0.00512 | -0.0552 | 167.9102
5 | 0.9177 | 0.00534 | -0.0559 | 171.8539
5.5 | 0.9728 | 0.00585 | -0.0562 | 166.2906
6 | 1.0257 | 0.00652 | -0.0562 | 157.316
6.5 | 1.0792 | 0.00704 | -0.0563 | 153.2955
7 | 1.1322 | 0.00754 | -0.0563 | 150.1592
7.5 | 1.1842 | 0.00806 | -0.0561 | 146.9231
8 | 1.2347 | 0.00861 | -0.0557 | 143.403
8.5 | 1.2829 | 0.00923 | -0.0549 | 138.9924
9 | 1.3298 | 0.00983 | -0.0539 | 135.2798
9.5 | 1.3763 | 0.01035 | -0.0529 | 132.9758
10 | 1.4205 | 0.01089 | -0.0515 | 130.4408
10.5 | 1.4606 | 0.01144 | -0.0494 | 127.6748
11 | 1.478 | 0.01207 | -0.0432 | 122.4524
11.5 | 1.5002 | 0.01284 | -0.0387 | 116.838
12 | 1.5249 | 0.01403 | -0.0353 | 108.6885
12.5 | 1.5504 | 0.01539 | -0.0324 | 100.7407
13 | 1.5775 | 0.01682 | -0.03 | 93.7872
13.5 | 1.5983 | 0.01875 | -0.0274 | 85.2427
14 | 1.622 | 0.02064 | -0.0253 | 78.5853
14.5 | 1.6417 | 0.02293 | -0.0233 | 71.5962
15 | 1.6594 | 0.0255 | -0.0215 | 65.0745
15.5 | 1.6763 | 0.02828 | -0.02 | 59.2751
16 | 1.6901 | 0.03151 | -0.0187 | 53.6369
16.5 | 1.7032 | 0.03496 | -0.0177 | 48.7185
17 | 1.7173 | 0.03844 | -0.0169 | 44.6748
17.5 | 1.7277 | 0.0423 | -0.0162 | 40.844
18 | 1.733 | 0.04682 | -0.0157 | 37.0141
18.5 | 1.7375 | 0.05164 | -0.0156 | 33.6464
19 | 1.7424 | 0.05663 | -0.0159 | 30.7681
19.5 | 1.7472 | 0.06177 | -0.0165 | 28.2856
20 | 1.7509 | 0.06727 | -0.0174 | 26.0279

## 133. Re 16M Mach 0.25 (1)
BIGFOIL.COM POLAR EXPORT
NACA63-516 a=0.2
NACA63-516 a=0.2 |  |  |  | Cl Max: | 1.552 | at alpha= | 12.5 | deg
JavaFoil+Calcfoil stall+Eppler ext transition |  |  |  | L/D Max: | 132.144 | at alpha= | 5 | deg
Re: | 16000000 |  |  | Cd Min: | 0.00487 | at alpha= | -4.5 | deg
Mach: | 0.25 |  |  | Cl=0 at alpha= | -2.6905 | deg
|  |  |  | @ Cl=0.1, Cd= | 0.0061355
|  |  |  | @ Cl=0.4, Cd= | 0.0054706
|  |  |  | @ Cl=0.6, Cd= | 0.0059916
alpha (deg) | Cl | Cd | Cm | Cl/Cd
-16 | -0.402 | 0.11588 | -0.015 | -3.47
-15.5 | -0.45 | 0.10903 | -0.016 | -4.132
-15 | -0.495 | 0.10213 | -0.016 | -4.845
-14.5 | -0.536 | 0.09375 | -0.017 | -5.714
-14 | -0.571 | 0.08704 | -0.018 | -6.562
-13.5 | -0.6 | 0.08252 | -0.018 | -7.273
-13 | -0.625 | 0.0758 | -0.019 | -8.249
-12.5 | -0.646 | 0.06836 | -0.021 | -9.445
-12 | -0.664 | 0.05831 | -0.022 | -11.394
-11.5 | -0.73 | 0.02448 | -0.029 | -29.833
-11 | -0.767 | 0.01303 | -0.031 | -58.839
-10.5 | -0.763 | 0.01156 | -0.032 | -65.985
-10 | -0.763 | 0.00954 | -0.034 | -79.949
-9.5 | -0.736 | 0.00896 | -0.034 | -82.122
-9 | -0.703 | 0.00857 | -0.035 | -82.036
-8.5 | -0.664 | 0.00814 | -0.035 | -81.599
-8 | -0.621 | 0.00783 | -0.036 | -79.315
-7.5 | -0.573 | 0.00564 | -0.036 | -101.48
-7 | -0.521 | 0.00711 | -0.037 | -73.228
-6.5 | -0.466 | 0.0051 | -0.037 | -91.338
-6 | -0.408 | 0.00501 | -0.038 | -81.411
-5.5 | -0.348 | 0.00494 | -0.038 | -70.53
-5 | -0.288 | 0.00492 | -0.039 | -58.465
-4.5 | -0.227 | 0.00487 | -0.039 | -46.528
-4 | -0.165 | 0.00586 | -0.04 | -28.056
-3.5 | -0.102 | 0.00539 | -0.04 | -18.932
-3 | -0.039 | 0.0063 | -0.041 | -6.203
-2.5 | 0.024 | 0.00624 | -0.041 | 3.863
-2 | 0.087 | 0.00617 | -0.042 | 14.165
-1.5 | 0.151 | 0.006 | -0.042 | 25.211
-1 | 0.215 | 0.00595 | -0.043 | 36.088
-0.5 | 0.278 | 0.00583 | -0.044 | 47.658
0 | 0.34 | 0.00533 | -0.044 | 63.844
0.5 | 0.404 | 0.00548 | -0.045 | 73.594
1 | 0.467 | 0.00566 | -0.045 | 82.413
1.5 | 0.529 | 0.00581 | -0.046 | 91.134
2 | 0.592 | 0.00597 | -0.046 | 99.208
2.5 | 0.655 | 0.00614 | -0.047 | 106.725
3 | 0.717 | 0.00627 | -0.048 | 114.356
3.5 | 0.78 | 0.00646 | -0.048 | 120.654
4 | 0.842 | 0.00668 | -0.049 | 125.998
4.5 | 0.904 | 0.00693 | -0.049 | 130.321
5 | 0.965 | 0.00731 | -0.05 | 132.144
5.5 | 1.027 | 0.00797 | -0.05 | 128.882
6 | 1.078 | 0.00848 | -0.051 | 127.045
6.5 | 1.132 | 0.00914 | -0.051 | 123.901
7 | 1.184 | 0.0098 | -0.051 | 120.892
7.5 | 1.236 | 0.01041 | -0.052 | 118.789
8 | 1.283 | 0.01185 | -0.052 | 108.307
8.5 | 1.33 | 0.01259 | -0.052 | 105.705
9 | 1.374 | 0.0134 | -0.053 | 102.542
9.5 | 1.415 | 0.01422 | -0.053 | 99.561
10 | 1.453 | 0.01514 | -0.054 | 95.979
10.5 | 1.486 | 0.0161 | -0.054 | 92.307
11 | 1.512 | 0.01723 | -0.054 | 87.724
11.5 | 1.532 | 0.01853 | -0.055 | 82.664
12 | 1.545 | 0.01979 | -0.055 | 78.098
12.5 | 1.552 | 0.02118 | -0.056 | 73.28
13 | 1.552 | 0.02273 | -0.056 | 68.275
13.5 | 1.541 | 0.02458 | -0.056 | 62.68
14 | 1.518 | 0.02667 | -0.057 | 56.896
14.5 | 1.485 | 0.02882 | -0.057 | 51.545
15 | 1.443 | 0.03131 | -0.057 | 46.09
15.5 | 1.392 | 0.0342 | -0.058 | 40.706
16 | 1.332 | 0.03743 | -0.058 | 35.603
16.5 | 1.265 | 0.04073 | -0.058 | 31.067
17 | 1.19 | 0.04516 | -0.058 | 26.347
17.5 | 1.106 | 0.05131 | -0.058 | 21.556

## 134. Re 16M Mach 0.25 (2)
BIGFOIL.COM POLAR EXPORT
NACA63-516 a=0.2
NACA63-516 a=0.2 |  |  |  | Cl Max: | 1.7017 | at alpha= | 19 | deg
XFOIL ncrit=9 |  |  |  | L/D Max: | 175.129 | at alpha= | 5 | deg
Re: | 16000000 |  |  | Cd Min: | 0.19062 | at alpha= | -20 | deg
Mach: | 0.25 |  |  | Cl=0 at alpha= | -2.7564 | deg
|  |  |  | @ Cl=0.1, Cd= | 0.005348
|  |  |  | @ Cl=0.4, Cd= | 0.0044832
|  |  |  | @ Cl=0.6, Cd= | 0.0042098
alpha (deg) | Cl | Cd | Cm | Cl/Cd
-20 | -0.7253 | 0.19062 | 0.0262 | -3.805
-19.5 | -0.7182 | 0.18156 | 0.0203 | -3.9557
-19 | -1.2743 | 0.06891 | -0.0631 | -18.4922
-18.5 | -1.3287 | 0.05433 | -0.0735 | -24.4561
-18 | -1.3666 | 0.04389 | -0.0792 | -31.1369
-17.5 | -1.3884 | 0.03644 | -0.0816 | -38.101
-17 | -1.4041 | 0.03045 | -0.0817 | -46.1117
-16.5 | -1.4124 | 0.02579 | -0.0797 | -54.7654
-16 | -1.4127 | 0.02233 | -0.0761 | -63.2647
-15.5 | -1.4042 | 0.01993 | -0.0713 | -70.4566
-15 | -1.3998 | 0.01809 | -0.064 | -77.3798
-14.5 | -1.3718 | 0.01669 | -0.0588 | -82.1929
-14 | -1.33 | 0.0154 | -0.0554 | -86.3636
-13.5 | -1.2828 | 0.01425 | -0.0526 | -90.0211
-13 | -1.2315 | 0.01329 | -0.0503 | -92.6637
-12.5 | -1.1772 | 0.01246 | -0.0485 | -94.4783
-12 | -1.1212 | 0.01174 | -0.0469 | -95.5026
-11.5 | -1.0642 | 0.01106 | -0.0456 | -96.2206
-11 | -1.006 | 0.01047 | -0.0445 | -96.084
-10.5 | -0.9471 | 0.00993 | -0.0436 | -95.3776
-10 | -0.8875 | 0.00944 | -0.0429 | -94.0148
-9.5 | -0.828 | 0.00895 | -0.0422 | -92.514
-9 | -0.7679 | 0.00851 | -0.0418 | -90.235
-8.5 | -0.7076 | 0.00808 | -0.0415 | -87.5743
-8 | -0.6468 | 0.00773 | -0.0413 | -83.674
-7.5 | -0.5873 | 0.00719 | -0.041 | -81.6829
-7 | -0.5266 | 0.00681 | -0.041 | -77.3275
-6.5 | -0.4646 | 0.0066 | -0.0412 | -70.3939
-6 | -0.4028 | 0.0064 | -0.0415 | -62.9375
-5.5 | -0.3407 | 0.00622 | -0.0419 | -54.7749
-5 | -0.2787 | 0.00608 | -0.0424 | -45.8388
-4.5 | -0.2166 | 0.0059 | -0.0429 | -36.7119
-4 | -0.1545 | 0.00579 | -0.0434 | -26.6839
-3.5 | -0.0924 | 0.00565 | -0.044 | -16.354
-3 | -0.0303 | 0.00556 | -0.0447 | -5.4496
-2.5 | 0.0319 | 0.00545 | -0.0454 | 5.8532
-2 | 0.0938 | 0.00536 | -0.0461 | 17.5
-1.5 | 0.1557 | 0.00524 | -0.0469 | 29.7137
-1 | 0.2176 | 0.0051 | -0.0477 | 42.6667
-0.5 | 0.2794 | 0.00497 | -0.0485 | 56.2173
0 | 0.3413 | 0.00482 | -0.0494 | 70.8091
0.5 | 0.4023 | 0.00447 | -0.0503 | 90
1 | 0.4638 | 0.00423 | -0.0512 | 109.6454
1.5 | 0.5257 | 0.00421 | -0.0521 | 124.8694
2 | 0.5879 | 0.0042 | -0.053 | 139.9762
2.5 | 0.6498 | 0.00425 | -0.0539 | 152.8941
3 | 0.711 | 0.00443 | -0.0547 | 160.4966
3.5 | 0.772 | 0.00464 | -0.0555 | 166.3793
4 | 0.8324 | 0.00491 | -0.0561 | 169.5316
4.5 | 0.8925 | 0.00519 | -0.0567 | 171.9653
5 | 0.9527 | 0.00544 | -0.0573 | 175.1287
5.5 | 1.0109 | 0.00587 | -0.0576 | 172.2147
6 | 1.0646 | 0.00663 | -0.0572 | 160.5732
6.5 | 1.119 | 0.00724 | -0.0569 | 154.558
7 | 1.1732 | 0.0078 | -0.0565 | 150.4103
7.5 | 1.226 | 0.00837 | -0.0558 | 146.4755
8 | 1.2763 | 0.00902 | -0.0547 | 141.4967
8.5 | 1.3221 | 0.00978 | -0.0529 | 135.184
9 | 1.3658 | 0.01049 | -0.0507 | 130.2002
9.5 | 1.4075 | 0.01112 | -0.0481 | 126.5737
10 | 1.4254 | 0.01183 | -0.0415 | 120.4903
10.5 | 1.4491 | 0.01285 | -0.0367 | 112.7704
11 | 1.4745 | 0.01394 | -0.0328 | 105.7747
11.5 | 1.5034 | 0.01538 | -0.0298 | 97.7503
12 | 1.5281 | 0.0172 | -0.0268 | 88.843
12.5 | 1.5536 | 0.01916 | -0.0242 | 81.0856
13 | 1.5786 | 0.0213 | -0.0219 | 74.1127
13.5 | 1.6 | 0.02382 | -0.0197 | 67.1704
14 | 1.6192 | 0.02671 | -0.0178 | 60.6215
14.5 | 1.638 | 0.0299 | -0.0164 | 54.7826
15 | 1.6797 | 0.03376 | -0.0202 | 49.7541
15.5 | 1.6896 | 0.03785 | -0.0188 | 44.6394
16 | 1.6986 | 0.04187 | -0.0171 | 40.5684
16.5 | 1.6823 | 0.0459 | -0.0113 | 36.6514
17 | 1.6926 | 0.05031 | -0.0106 | 33.6434
17.5 | 1.694 | 0.05584 | -0.0104 | 30.3367
18 | 1.6951 | 0.06172 | -0.0108 | 27.4644
18.5 | 1.6995 | 0.06751 | -0.0116 | 25.174
19 | 1.7017 | 0.07372 | -0.0128 | 23.0833
19.5 | 1.6961 | 0.08113 | -0.0147 | 20.906
20 | 1.6909 | 0.0888 | -0.0172 | 19.0417

## 135. Re 16M Mach 0.50 (1)
BIGFOIL.COM POLAR EXPORT
NACA63-516 a=0.2
NACA63-516 a=0.2 |  |  |  | Cl Max: | 1.451 | at alpha= | 9.5 | deg
JavaFoil+Calcfoil stall+Eppler ext transition |  |  |  | L/D Max: | 123.668 | at alpha= | 4.5 | deg
Re: | 16000000 |  |  | Cd Min: | 0.00502 | at alpha= | -5 | deg
Mach: | 0.5 |  |  | Cl=0 at alpha= | -2.6901 | deg
|  |  |  | @ Cl=0.1, Cd= | 0.0064155
|  |  |  | @ Cl=0.4, Cd= | 0.0056607
|  |  |  | @ Cl=0.6, Cd= | 0.0063196
alpha (deg) | Cl | Cd | Cm | Cl/Cd
-20 | -0.986 | 0.17386 | -0.017 | -5.672
-19.5 | -0.958 | 0.16613 | -0.017 | -5.764
-19 | -0.929 | 0.16237 | -0.017 | -5.722
-18.5 | -0.9 | 0.15853 | -0.017 | -5.677
-18 | -0.871 | 0.15443 | -0.017 | -5.642
-17.5 | -0.845 | 0.13839 | -0.018 | -6.107
-17 | -0.815 | 0.13513 | -0.018 | -6.035
-16.5 | -0.787 | 0.12897 | -0.018 | -6.1
-16 | -0.758 | 0.12381 | -0.018 | -6.122
-15.5 | -0.731 | 0.1077 | -0.019 | -6.787
-15 | -0.704 | 0.10358 | -0.019 | -6.793
-14.5 | -0.675 | 0.09789 | -0.019 | -6.9
-14 | -0.648 | 0.09004 | -0.02 | -7.2
-13.5 | -0.624 | 0.07996 | -0.022 | -7.803
-13 | -0.647 | 0.03711 | -0.03 | -17.446
-12.5 | -0.628 | 0.029 | -0.031 | -21.664
-12 | -0.53 | 0.08085 | -0.019 | -6.557
-11.5 | -0.503 | 0.07319 | -0.02 | -6.874
-11 | -0.478 | 0.06466 | -0.022 | -7.391
-10.5 | -0.486 | 0.03255 | -0.031 | -14.937
-10 | -0.493 | 0.01405 | -0.036 | -35.078
-9.5 | -0.387 | 0.06188 | -0.019 | -6.256
-9 | -0.358 | 0.06252 | -0.019 | -5.733
-8.5 | -0.33 | 0.05715 | -0.02 | -5.779
-8 | -0.305 | 0.0485 | -0.023 | -6.28
-7.5 | -0.525 | 0.01166 | -0.039 | -45.057
-7 | -0.538 | 0.0085 | -0.041 | -63.252
-6.5 | -0.499 | 0.00793 | -0.041 | -62.877
-6 | -0.443 | 0.00754 | -0.042 | -58.735
-5.5 | -0.382 | 0.00684 | -0.043 | -55.855
-5 | -0.318 | 0.00502 | -0.043 | -63.255
-4.5 | -0.251 | 0.00629 | -0.044 | -39.872
-4 | -0.183 | 0.00612 | -0.044 | -29.854
-3.5 | -0.114 | 0.00556 | -0.045 | -20.435
-3 | -0.044 | 0.00578 | -0.046 | -7.536
-2.5 | 0.027 | 0.0065 | -0.046 | 4.14
-2 | 0.098 | 0.00642 | -0.047 | 15.21
-1.5 | 0.169 | 0.00626 | -0.047 | 27.002
-1 | 0.24 | 0.00622 | -0.048 | 38.592
-0.5 | 0.311 | 0.00617 | -0.049 | 50.408
0 | 0.38 | 0.00561 | -0.049 | 67.733
0.5 | 0.451 | 0.00579 | -0.05 | 77.866
1 | 0.521 | 0.00607 | -0.051 | 85.803
1.5 | 0.591 | 0.00629 | -0.051 | 94.016
2 | 0.661 | 0.00652 | -0.052 | 101.379
2.5 | 0.731 | 0.00678 | -0.052 | 107.763
3 | 0.8 | 0.00703 | -0.053 | 113.845
3.5 | 0.869 | 0.00734 | -0.054 | 118.358
4 | 0.93 | 0.00764 | -0.054 | 121.638
4.5 | 0.994 | 0.00804 | -0.054 | 123.668
5 | 1.057 | 0.00868 | -0.055 | 121.815
5.5 | 1.119 | 0.00967 | -0.055 | 115.75
6 | 1.179 | 0.0107 | -0.056 | 110.215
6.5 | 1.236 | 0.01183 | -0.056 | 104.477
7 | 1.29 | 0.01278 | -0.056 | 100.936
7.5 | 1.337 | 0.01496 | -0.057 | 89.382
8 | 1.383 | 0.01618 | -0.057 | 85.466
8.5 | 1.42 | 0.0176 | -0.057 | 80.642
9 | 1.444 | 0.01914 | -0.058 | 75.425
9.5 | 1.451 | 0.0208 | -0.058 | 69.742
10 | 1.428 | 0.02308 | -0.059 | 61.881
10.5 | 1.342 | 0.02583 | -0.059 | 51.96
11 | 0.886 | 0.0303 | -0.059 | 29.229
11.5 | 0.916 | 0.03102 | -0.06 | 29.532
12 | 0.941 | 0.03561 | -0.06 | 26.437
12.5 | 0.972 | 0.03584 | -0.06 | 27.131
13 | 0.996 | 0.04128 | -0.06 | 24.137
13.5 | 1.016 | 0.04858 | -0.06 | 20.924
14 | 1.053 | 0.04569 | -0.061 | 23.038
14.5 | 1.074 | 0.0523 | -0.061 | 20.541

## 136. Re 16M Mach 0.50 (2)
BIGFOIL.COM POLAR EXPORT
NACA63-516 a=0.2
NACA63-516 a=0.2 |  |  |  | Cl Max: | 1.5713 | at alpha= | 14.5 | deg
XFOIL ncrit=9 |  |  |  | L/D Max: | 187.21 | at alpha= | 5 | deg
Re: | 16000000 |  |  | Cd Min: | 0.18817 | at alpha= | 19.5 | deg
Mach: | 0.5 |  |  | Cl=0 at alpha= | -2.7866 | deg
|  |  |  | @ Cl=0.1, Cd= | 0.005563
|  |  |  | @ Cl=0.4, Cd= | 0.0049904
|  |  |  | @ Cl=0.6, Cd= | 0.00438
alpha (deg) | Cl | Cd | Cm | Cl/Cd
-8.5 | -0.8502 | 0.01055 | -0.0674 | -80.5877
-8 | -0.7804 | 0.00892 | -0.0619 | -87.4888
-7.5 | -0.7014 | 0.0084 | -0.0589 | -83.5
-7 | -0.6244 | 0.00791 | -0.0565 | -78.9381
-6.5 | -0.5481 | 0.00752 | -0.0548 | -72.8856
-6 | -0.4749 | 0.00693 | -0.0532 | -68.5281
-5.5 | -0.3995 | 0.00669 | -0.0524 | -59.716
-5 | -0.3248 | 0.00643 | -0.0518 | -50.5132
-4.5 | -0.2506 | 0.00626 | -0.0516 | -40.0319
-4 | -0.177 | 0.00606 | -0.0515 | -29.2079
-3.5 | -0.1038 | 0.00592 | -0.0517 | -17.5338
-3 | -0.0309 | 0.00576 | -0.0521 | -5.3646
-2.5 | 0.0415 | 0.00566 | -0.0526 | 7.3322
-2 | 0.1139 | 0.00554 | -0.0532 | 20.5596
-1.5 | 0.1857 | 0.00543 | -0.0539 | 34.1989
-1 | 0.2572 | 0.00528 | -0.0547 | 48.7121
-0.5 | 0.3289 | 0.00514 | -0.0556 | 63.9883
0 | 0.4002 | 0.00499 | -0.0565 | 80.2004
0.5 | 0.4703 | 0.00449 | -0.0575 | 104.7439
1 | 0.5417 | 0.00438 | -0.0584 | 123.6758
1.5 | 0.6142 | 0.00438 | -0.0594 | 140.2283
2 | 0.6865 | 0.00443 | -0.0603 | 154.9661
2.5 | 0.7589 | 0.00451 | -0.0612 | 168.2705
3 | 0.8317 | 0.00463 | -0.0619 | 179.6328
3.5 | 0.9035 | 0.00487 | -0.0625 | 185.5236
4 | 0.9739 | 0.00522 | -0.0627 | 186.5709
4.5 | 1.044 | 0.00558 | -0.0627 | 187.0968
5 | 1.1139 | 0.00595 | -0.0625 | 187.2101
5.5 | 1.1835 | 0.00633 | -0.062 | 186.9668
6 | 1.2456 | 0.00705 | -0.0604 | 176.6809
7 | 1.3325 | 0.00937 | -0.0514 | 142.2092
7.5 | 1.3407 | 0.01067 | -0.0416 | 125.6514
8.5 | 1.369 | 0.01533 | -0.0287 | 89.302
9 | 1.3816 | 0.01834 | -0.0234 | 75.3326
9.5 | 1.4036 | 0.02109 | -0.0191 | 66.5529
10 | 1.4233 | 0.02411 | -0.015 | 59.0336
10.5 | 1.4681 | 0.02733 | -0.0156 | 53.7175
11 | 1.5093 | 0.03143 | -0.0166 | 48.021
11.5 | 1.5348 | 0.0356 | -0.015 | 43.1124
12 | 1.5503 | 0.03994 | -0.0122 | 38.8157
12.5 | 1.5616 | 0.04456 | -0.0093 | 35.0449
13 | 1.5532 | 0.04878 | -0.003 | 31.8409
13.5 | 1.5619 | 0.05386 | -0.0006 | 28.9993
14 | 1.5677 | 0.05988 | 0.0005 | 26.1807
14.5 | 1.5713 | 0.06647 | 0.0009 | 23.6392
15 | 1.5633 | 0.0746 | 0.0001 | 20.9558
15.5 | 1.5441 | 0.08432 | -0.0023 | 18.3124
16 | 1.5138 | 0.09578 | -0.0065 | 15.805
16.5 | 1.4819 | 0.1081 | -0.0121 | 13.7086
17 | 1.452 | 0.12082 | -0.0187 | 12.0179
17.5 | 1.4234 | 0.13388 | -0.0262 | 10.6319
18 | 1.3845 | 0.14886 | -0.0359 | 9.3007
18.5 | 1.3642 | 0.16172 | -0.0443 | 8.4356
19 | 1.3433 | 0.17507 | -0.0536 | 7.6729
19.5 | 1.3256 | 0.18817 | -0.063 | 7.0447

## 137. Re 18M Mach 0.00 (1)
BIGFOIL.COM POLAR EXPORT
NACA63-516 a=0.2
NACA63-516 a=0.2 |  |  |  | Cl Max: | 1.6 | at alpha= | 14 | deg
JavaFoil+Calcfoil stall+Eppler ext transition |  |  |  | L/D Max: | 131.642 | at alpha= | 4.5 | deg
Re: | 18000000 |  |  | Cd Min: | 0.00471 | at alpha= | -3.5 | deg
Mach: | 0 |  |  | Cl=0 at alpha= | -2.6885 | deg
|  |  |  | @ Cl=0.1, Cd= | 0.0060156
|  |  |  | @ Cl=0.4, Cd= | 0.0054992
|  |  |  | @ Cl=0.6, Cd= | 0.0059047
alpha (deg) | Cl | Cd | Cm | Cl/Cd
-17.5 | -0.691 | 0.11527 | -0.016 | -5.995
-17 | -0.706 | 0.10982 | -0.017 | -6.426
-16.5 | -0.72 | 0.10324 | -0.017 | -6.971
-16 | -0.733 | 0.0963 | -0.018 | -7.608
-15.5 | -0.744 | 0.08926 | -0.018 | -8.338
-15 | -0.761 | 0.07578 | -0.02 | -10.047
-14.5 | -0.79 | 0.05513 | -0.023 | -14.332
-14 | -0.827 | 0.03403 | -0.025 | -24.293
-13.5 | -0.849 | 0.0231 | -0.027 | -36.769
-13 | -0.85 | 0.02039 | -0.028 | -41.693
-12.5 | -0.859 | 0.01518 | -0.029 | -56.559
-12 | -0.857 | 0.01251 | -0.03 | -68.56
-11.5 | -0.849 | 0.00988 | -0.031 | -85.992
-11 | -0.84 | 0.00947 | -0.032 | -88.66
-10.5 | -0.812 | 0.00903 | -0.032 | -89.881
-10 | -0.779 | 0.0086 | -0.032 | -90.619
-9.5 | -0.743 | 0.00821 | -0.033 | -90.44
-9 | -0.702 | 0.0058 | -0.033 | -121.133
-8.5 | -0.658 | 0.00569 | -0.034 | -115.633
-8 | -0.611 | 0.00558 | -0.034 | -109.533
-7.5 | -0.561 | 0.00549 | -0.035 | -102.216
-7 | -0.509 | 0.00529 | -0.035 | -96.24
-6.5 | -0.454 | 0.00499 | -0.036 | -90.955
-6 | -0.397 | 0.00493 | -0.036 | -80.478
-5.5 | -0.339 | 0.00486 | -0.037 | -69.598
-5 | -0.279 | 0.00486 | -0.037 | -57.497
-4.5 | -0.22 | 0.00478 | -0.038 | -45.98
-4 | -0.159 | 0.00576 | -0.038 | -27.68
-3.5 | -0.099 | 0.00471 | -0.039 | -20.993
-3 | -0.038 | 0.00616 | -0.039 | -6.14
-2.5 | 0.023 | 0.00612 | -0.04 | 3.817
-2 | 0.085 | 0.00605 | -0.041 | 13.987
-1.5 | 0.146 | 0.00591 | -0.041 | 24.776
-1 | 0.208 | 0.00591 | -0.042 | 35.168
-0.5 | 0.269 | 0.00582 | -0.042 | 46.291
0 | 0.33 | 0.00579 | -0.043 | 56.974
0.5 | 0.391 | 0.00548 | -0.043 | 71.259
1 | 0.452 | 0.00561 | -0.044 | 80.529
1.5 | 0.513 | 0.00573 | -0.044 | 89.463
2 | 0.574 | 0.00587 | -0.045 | 97.781
2.5 | 0.634 | 0.00595 | -0.045 | 106.638
3 | 0.695 | 0.00607 | -0.046 | 114.453
3.5 | 0.755 | 0.00624 | -0.047 | 120.989
4 | 0.815 | 0.00648 | -0.047 | 125.783
4.5 | 0.876 | 0.00665 | -0.048 | 131.642
5 | 0.935 | 0.00711 | -0.048 | 131.481
5.5 | 0.995 | 0.00767 | -0.049 | 129.81
6 | 1.054 | 0.00826 | -0.049 | 127.664
6.5 | 1.104 | 0.0086 | -0.05 | 128.366
7 | 1.156 | 0.0091 | -0.05 | 127.077
7.5 | 1.207 | 0.00959 | -0.05 | 125.842
8 | 1.254 | 0.01078 | -0.051 | 116.299
8.5 | 1.302 | 0.01137 | -0.051 | 114.449
9 | 1.347 | 0.01206 | -0.051 | 111.698
9.5 | 1.39 | 0.01272 | -0.052 | 109.308
10 | 1.43 | 0.01346 | -0.052 | 106.276
10.5 | 1.468 | 0.01423 | -0.053 | 103.127
11 | 1.5 | 0.0151 | -0.053 | 99.344
11.5 | 1.528 | 0.01605 | -0.054 | 95.252
12 | 1.553 | 0.01707 | -0.054 | 90.957
12.5 | 1.573 | 0.01825 | -0.054 | 86.173
13 | 1.588 | 0.01943 | -0.055 | 81.747
13.5 | 1.598 | 0.02071 | -0.055 | 77.144
14 | 1.6 | 0.02214 | -0.055 | 72.28
14.5 | 1.597 | 0.02366 | -0.056 | 67.496
15 | 1.588 | 0.02554 | -0.056 | 62.19
15.5 | 1.575 | 0.02744 | -0.056 | 57.383
16 | 1.557 | 0.0293 | -0.057 | 53.144
16.5 | 1.534 | 0.03189 | -0.057 | 48.108
17 | 1.508 | 0.03414 | -0.057 | 44.166
17.5 | 1.478 | 0.03685 | -0.058 | 40.105
18 | 1.445 | 0.03956 | -0.058 | 36.525
18.5 | 1.409 | 0.04297 | -0.058 | 32.783
19 | 1.37 | 0.04667 | -0.058 | 29.354

## 138. Re 18M Mach 0.00 (2)
BIGFOIL.COM POLAR EXPORT
NACA63-516 a=0.2
NACA63-516 a=0.2 |  |  |  | Cl Max: | 1.7722 | at alpha= | 20 | deg
XFOIL ncrit=9 |  |  |  | L/D Max: | 170 | at alpha= | 5 | deg
Re: | 18000000 |  |  | Cd Min: | 0.06215 | at alpha= | 20 | deg
Mach: | 0 |  |  | Cl=0 at alpha= | -2.7458 | deg
|  |  |  | @ Cl=0.1, Cd= | 0.005221
|  |  |  | @ Cl=0.4, Cd= | 0.0044575
|  |  |  | @ Cl=0.6, Cd= | 0.0042179
alpha (deg) | Cl | Cd | Cm | Cl/Cd
-20 | -1.5963 | 0.02947 | -0.0666 | -54.1669
-19 | -1.5969 | 0.02252 | -0.0624 | -70.9103
-18.5 | -1.5811 | 0.02061 | -0.0597 | -76.7152
-18 | -1.5638 | 0.01905 | -0.0564 | -82.0892
-17.5 | -1.555 | 0.01751 | -0.0511 | -88.8064
-17 | -1.5349 | 0.01671 | -0.0461 | -91.8552
-16.5 | -1.4999 | 0.01572 | -0.0436 | -95.4135
-16 | -1.4589 | 0.01492 | -0.0418 | -97.7815
-15.5 | -1.415 | 0.01418 | -0.0405 | -99.7884
-15 | -1.3687 | 0.01349 | -0.0394 | -101.4603
-14.5 | -1.3206 | 0.01286 | -0.0385 | -102.6905
-14 | -1.2711 | 0.01228 | -0.0378 | -103.5098
-13.5 | -1.2205 | 0.01171 | -0.0372 | -104.2272
-13 | -1.1687 | 0.01119 | -0.0368 | -104.4415
-12.5 | -1.116 | 0.01072 | -0.0365 | -104.1045
-12 | -1.0626 | 0.01025 | -0.0363 | -103.6683
-11.5 | -1.0086 | 0.00981 | -0.0362 | -102.8135
-11 | -0.9539 | 0.0094 | -0.0361 | -101.4787
-10.5 | -0.8987 | 0.00901 | -0.0362 | -99.7447
-10 | -0.8431 | 0.00864 | -0.0363 | -97.581
-9.5 | -0.7872 | 0.00824 | -0.0364 | -95.534
-9 | -0.7309 | 0.00789 | -0.0366 | -92.6362
-8.5 | -0.6739 | 0.00757 | -0.0368 | -89.0225
-8 | -0.6174 | 0.00718 | -0.0371 | -85.9889
-7.5 | -0.561 | 0.0067 | -0.0373 | -83.7313
-7 | -0.5026 | 0.00653 | -0.0378 | -76.9678
-6.5 | -0.4441 | 0.00634 | -0.0383 | -70.0473
-6 | -0.3855 | 0.00617 | -0.0388 | -62.4797
-5.5 | -0.3265 | 0.00602 | -0.0394 | -54.2359
-5 | -0.2675 | 0.00588 | -0.0401 | -45.4932
-4.5 | -0.2083 | 0.00574 | -0.0407 | -36.2892
-4 | -0.1491 | 0.00562 | -0.0414 | -26.5302
-3.5 | -0.0896 | 0.00551 | -0.0421 | -16.2613
-3 | -0.0302 | 0.00542 | -0.0428 | -5.572
-2.5 | 0.0292 | 0.00535 | -0.0436 | 5.4579
-2 | 0.0887 | 0.00524 | -0.0443 | 16.9275
-1.5 | 0.1481 | 0.00514 | -0.0451 | 28.8132
-1 | 0.2076 | 0.00501 | -0.0459 | 41.4371
-0.5 | 0.2669 | 0.00491 | -0.0467 | 54.3585
0 | 0.3264 | 0.00477 | -0.0475 | 68.4277
0.5 | 0.3853 | 0.00454 | -0.0484 | 84.8678
1 | 0.4441 | 0.00421 | -0.0493 | 105.4869
1.5 | 0.5035 | 0.00416 | -0.0502 | 121.0337
2 | 0.5627 | 0.00418 | -0.0511 | 134.6172
2.5 | 0.6217 | 0.00424 | -0.052 | 146.6274
3 | 0.6801 | 0.00441 | -0.0528 | 154.2177
3.5 | 0.7383 | 0.00463 | -0.0535 | 159.46
4 | 0.7962 | 0.00486 | -0.0543 | 163.8272
4.5 | 0.8539 | 0.0051 | -0.055 | 167.4314
5 | 0.9112 | 0.00536 | -0.0556 | 170
5.5 | 0.9654 | 0.00592 | -0.0559 | 163.0743
6 | 1.0183 | 0.00653 | -0.056 | 155.9418
6.5 | 1.0718 | 0.00702 | -0.0562 | 152.6781
7 | 1.1252 | 0.00746 | -0.0563 | 150.8311
7.5 | 1.1777 | 0.00792 | -0.0563 | 148.6995
8 | 1.2284 | 0.00845 | -0.056 | 145.3728
8.5 | 1.2762 | 0.0091 | -0.0553 | 140.2418
9 | 1.3247 | 0.00961 | -0.0547 | 137.846
9.5 | 1.3721 | 0.01009 | -0.0539 | 135.9861
10 | 1.4178 | 0.01058 | -0.0529 | 134.0076
10.5 | 1.4611 | 0.01107 | -0.0515 | 131.9874
11 | 1.4958 | 0.01164 | -0.0486 | 128.5052
11.5 | 1.5103 | 0.01228 | -0.0422 | 122.9886
12 | 1.5329 | 0.0132 | -0.0382 | 116.1288
12.5 | 1.5587 | 0.01437 | -0.0351 | 108.469
13 | 1.5849 | 0.01569 | -0.0325 | 101.0134
13.5 | 1.6072 | 0.01736 | -0.0298 | 92.5806
14 | 1.6317 | 0.01906 | -0.0277 | 85.6086
14.5 | 1.6503 | 0.02124 | -0.0254 | 77.6977
15 | 1.6715 | 0.0234 | -0.0237 | 71.4316
15.5 | 1.6881 | 0.02603 | -0.022 | 64.8521
16 | 1.7023 | 0.029 | -0.0205 | 58.7
16.5 | 1.7199 | 0.03191 | -0.0195 | 53.8985
17 | 1.7344 | 0.03521 | -0.0187 | 49.2587
17.5 | 1.7446 | 0.03895 | -0.0179 | 44.7908
18 | 1.7508 | 0.0431 | -0.0171 | 40.6218
18.5 | 1.7589 | 0.04731 | -0.0168 | 37.1782
19 | 1.7635 | 0.05206 | -0.0168 | 33.8744
19.5 | 1.7682 | 0.05698 | -0.0171 | 31.0319
20 | 1.7722 | 0.06215 | -0.0178 | 28.5149

## 139. Re 18M Mach 0.10 (1)
BIGFOIL.COM POLAR EXPORT
NACA63-516 a=0.2
NACA63-516 a=0.2 |  |  |  | Cl Max: | 1.593 | at alpha= | 13.5 | deg
JavaFoil+Calcfoil stall+Eppler ext transition |  |  |  | L/D Max: | 131.93 | at alpha= | 4.5 | deg
Re: | 18000000 |  |  | Cd Min: | 0.00471 | at alpha= | -3.5 | deg
Mach: | 0.1 |  |  | Cl=0 at alpha= | -2.6885 | deg
|  |  |  | @ Cl=0.1, Cd= | 0.0060285
|  |  |  | @ Cl=0.4, Cd= | 0.0054949
|  |  |  | @ Cl=0.6, Cd= | 0.0059212
alpha (deg) | Cl | Cd | Cm | Cl/Cd
-17 | -0.665 | 0.11287 | -0.016 | -5.894
-16.5 | -0.683 | 0.10624 | -0.017 | -6.427
-16 | -0.699 | 0.0997 | -0.017 | -7.008
-15.5 | -0.713 | 0.09281 | -0.018 | -7.684
-15 | -0.732 | 0.08012 | -0.02 | -9.133
-14.5 | -0.744 | 0.07213 | -0.021 | -10.322
-14 | -0.779 | 0.04885 | -0.024 | -15.955
-13.5 | -0.817 | 0.02889 | -0.026 | -28.294
-13 | -0.823 | 0.0248 | -0.027 | -33.188
-12.5 | -0.838 | 0.01739 | -0.029 | -48.212
-12 | -0.844 | 0.0134 | -0.03 | -62.959
-11.5 | -0.839 | 0.01138 | -0.031 | -73.688
-11 | -0.835 | 0.00961 | -0.032 | -86.894
-10.5 | -0.809 | 0.00915 | -0.032 | -88.461
-10 | -0.778 | 0.0087 | -0.033 | -89.436
-9.5 | -0.743 | 0.00826 | -0.033 | -89.867
-9 | -0.703 | 0.00582 | -0.034 | -120.715
-8.5 | -0.66 | 0.00569 | -0.034 | -115.858
-8 | -0.613 | 0.0056 | -0.035 | -109.436
-7.5 | -0.563 | 0.00549 | -0.035 | -102.59
-7 | -0.511 | 0.0053 | -0.036 | -96.392
-6.5 | -0.456 | 0.00501 | -0.036 | -91.053
-6 | -0.399 | 0.00494 | -0.037 | -80.73
-5.5 | -0.34 | 0.00487 | -0.037 | -69.893
-5 | -0.281 | 0.00486 | -0.038 | -57.723
-4.5 | -0.221 | 0.00478 | -0.038 | -46.201
-4 | -0.16 | 0.00576 | -0.039 | -27.847
-3.5 | -0.099 | 0.00471 | -0.039 | -21.092
-3 | -0.038 | 0.00617 | -0.04 | -6.161
-2.5 | 0.023 | 0.00612 | -0.04 | 3.834
-2 | 0.085 | 0.00606 | -0.041 | 14.05
-1.5 | 0.147 | 0.00593 | -0.041 | 24.795
-1 | 0.209 | 0.00592 | -0.042 | 35.306
-0.5 | 0.271 | 0.00584 | -0.042 | 46.306
0 | 0.331 | 0.00579 | -0.043 | 57.278
0.5 | 0.393 | 0.00548 | -0.043 | 71.619
1 | 0.454 | 0.00561 | -0.044 | 80.905
1.5 | 0.515 | 0.00573 | -0.045 | 89.902
2 | 0.576 | 0.00587 | -0.045 | 98.228
2.5 | 0.637 | 0.006 | -0.046 | 106.243
3 | 0.698 | 0.0061 | -0.046 | 114.406
3.5 | 0.759 | 0.00631 | -0.047 | 120.223
4 | 0.82 | 0.00648 | -0.047 | 126.385
4.5 | 0.88 | 0.00667 | -0.048 | 131.93
5 | 0.94 | 0.00719 | -0.048 | 130.677
5.5 | 1 | 0.00768 | -0.049 | 130.134
6 | 1.059 | 0.00828 | -0.05 | 127.86
6.5 | 1.108 | 0.00868 | -0.05 | 127.673
7 | 1.16 | 0.00917 | -0.05 | 126.477
7.5 | 1.211 | 0.00969 | -0.051 | 124.966
8 | 1.259 | 0.01092 | -0.051 | 115.306
8.5 | 1.307 | 0.0115 | -0.051 | 113.623
9 | 1.351 | 0.01221 | -0.052 | 110.687
9.5 | 1.394 | 0.0129 | -0.052 | 108.086
10 | 1.434 | 0.01364 | -0.053 | 105.138
10.5 | 1.471 | 0.01445 | -0.053 | 101.853
11 | 1.503 | 0.01534 | -0.053 | 97.97
11.5 | 1.53 | 0.01631 | -0.054 | 93.798
12 | 1.553 | 0.01739 | -0.054 | 89.333
12.5 | 1.571 | 0.0186 | -0.055 | 84.469
13 | 1.586 | 0.0198 | -0.055 | 80.08
13.5 | 1.593 | 0.02112 | -0.055 | 75.424
14 | 1.592 | 0.02262 | -0.056 | 70.366
14.5 | 1.585 | 0.0244 | -0.056 | 64.979
15 | 1.573 | 0.02616 | -0.056 | 60.13
15.5 | 1.556 | 0.02817 | -0.057 | 55.236
16 | 1.534 | 0.03035 | -0.057 | 50.532
16.5 | 1.506 | 0.03284 | -0.057 | 45.862
17 | 1.475 | 0.03524 | -0.058 | 41.857
17.5 | 1.44 | 0.03813 | -0.058 | 37.756
18 | 1.402 | 0.04097 | -0.058 | 34.207
18.5 | 1.361 | 0.04377 | -0.058 | 31.103

## 140. Re 18M Mach 0.10 (2)
BIGFOIL.COM POLAR EXPORT
NACA63-516 a=0.2
NACA63-516 a=0.2 |  |  |  | Cl Max: | 1.7611 | at alpha= | 20 | deg
XFOIL ncrit=9 |  |  |  | L/D Max: | 170.857 | at alpha= | 5 | deg
Re: | 18000000 |  |  | Cd Min: | 0.06599 | at alpha= | 20 | deg
Mach: | 0.1 |  |  | Cl=0 at alpha= | -2.7471 | deg
|  |  |  | @ Cl=0.1, Cd= | 0.0052324
|  |  |  | @ Cl=0.4, Cd= | 0.0044727
|  |  |  | @ Cl=0.6, Cd= | 0.0042195
alpha (deg) | Cl | Cd | Cm | Cl/Cd
-10 | -0.85 | 0.00873 | -0.0372 | -97.3654
-9.5 | -0.7935 | 0.00833 | -0.0372 | -95.2581
-9 | -0.7366 | 0.00796 | -0.0373 | -92.5377
-8.5 | -0.6792 | 0.00762 | -0.0375 | -89.1339
-8 | -0.6217 | 0.00729 | -0.0377 | -85.2812
-7.5 | -0.5653 | 0.00674 | -0.0378 | -83.8724
-7 | -0.5064 | 0.00655 | -0.0382 | -77.313
-6.5 | -0.4473 | 0.00637 | -0.0387 | -70.2198
-6 | -0.3882 | 0.00618 | -0.0392 | -62.8155
-5.5 | -0.3287 | 0.00603 | -0.0398 | -54.5108
-5 | -0.2692 | 0.0059 | -0.0404 | -45.6271
-4.5 | -0.2096 | 0.00575 | -0.041 | -36.4522
-4 | -0.1499 | 0.00563 | -0.0417 | -26.6252
-3.5 | -0.0901 | 0.00552 | -0.0424 | -16.3225
-3 | -0.0303 | 0.00543 | -0.0431 | -5.5801
-2.5 | 0.0296 | 0.00536 | -0.0438 | 5.5224
-2 | 0.0895 | 0.00525 | -0.0446 | 17.0476
-1.5 | 0.1492 | 0.00515 | -0.0454 | 28.9709
-1 | 0.2091 | 0.00502 | -0.0462 | 41.6534
-0.5 | 0.2688 | 0.00491 | -0.047 | 54.7454
0 | 0.3287 | 0.00477 | -0.0478 | 68.9099
0.5 | 0.3879 | 0.00454 | -0.0487 | 85.4405
1 | 0.4472 | 0.00421 | -0.0496 | 106.2233
1.5 | 0.5069 | 0.00416 | -0.0505 | 121.851
2 | 0.5665 | 0.00418 | -0.0514 | 135.5263
2.5 | 0.6259 | 0.00425 | -0.0523 | 147.2706
3 | 0.6848 | 0.00441 | -0.0531 | 155.2834
3.5 | 0.7434 | 0.00463 | -0.0538 | 160.5616
4 | 0.8017 | 0.00487 | -0.0545 | 164.6201
4.5 | 0.8598 | 0.00511 | -0.0552 | 168.2583
5 | 0.9175 | 0.00537 | -0.0559 | 170.8566
5.5 | 0.9722 | 0.00592 | -0.0562 | 164.223
6 | 1.0252 | 0.00656 | -0.0562 | 156.2805
6.5 | 1.079 | 0.00705 | -0.0563 | 153.0496
7 | 1.1326 | 0.00751 | -0.0563 | 150.8123
7.5 | 1.1853 | 0.00798 | -0.0563 | 148.5338
8 | 1.2361 | 0.00852 | -0.0559 | 145.0822
8.5 | 1.2839 | 0.00918 | -0.0551 | 139.8584
9 | 1.3321 | 0.00972 | -0.0543 | 137.0473
9.5 | 1.3795 | 0.01021 | -0.0534 | 135.1126
10 | 1.4245 | 0.01072 | -0.0521 | 132.8825
10.5 | 1.467 | 0.01123 | -0.0504 | 130.6322
11 | 1.4893 | 0.01185 | -0.045 | 125.6793
11.5 | 1.5076 | 0.01258 | -0.0396 | 119.841
12.5 | 1.5592 | 0.01492 | -0.0333 | 104.504
13 | 1.5852 | 0.01636 | -0.0307 | 96.8949
13.5 | 1.6082 | 0.01811 | -0.0281 | 88.8018
14 | 1.6312 | 0.02 | -0.026 | 81.56
14.5 | 1.65 | 0.02232 | -0.0238 | 73.9247
15 | 1.6706 | 0.02464 | -0.0221 | 67.8003
15.5 | 1.6865 | 0.02745 | -0.0204 | 61.439
16 | 1.7007 | 0.03067 | -0.0192 | 55.4516
16.5 | 1.7181 | 0.03376 | -0.0183 | 50.8916
17 | 1.7332 | 0.03708 | -0.0175 | 46.7422
17.5 | 1.7388 | 0.0413 | -0.0165 | 42.1017
18 | 1.7438 | 0.04573 | -0.0158 | 38.1325
18.5 | 1.752 | 0.05005 | -0.0155 | 35.005
19 | 1.7583 | 0.05482 | -0.0157 | 32.0741
19.5 | 1.7584 | 0.06042 | -0.0162 | 29.1029
20 | 1.7611 | 0.06599 | -0.0172 | 26.6874

## 141. Re 18M Mach 0.25 (1)
BIGFOIL.COM POLAR EXPORT
NACA63-516 a=0.2
NACA63-516 a=0.2 |  |  |  | Cl Max: | 1.554 | at alpha= | 12.5 | deg
JavaFoil+Calcfoil stall+Eppler ext transition |  |  |  | L/D Max: | 131.411 | at alpha= | 4.5 | deg
Re: | 18000000 |  |  | Cd Min: | 0.0047 | at alpha= | -3.5 | deg
Mach: | 0.25 |  |  | Cl=0 at alpha= | -2.6905 | deg
|  |  |  | @ Cl=0.1, Cd= | 0.0060755
|  |  |  | @ Cl=0.4, Cd= | 0.0055687
|  |  |  | @ Cl=0.6, Cd= | 0.0059652
alpha (deg) | Cl | Cd | Cm | Cl/Cd
-16 | -0.402 | 0.11522 | -0.015 | -3.491
-15.5 | -0.451 | 0.10842 | -0.016 | -4.158
-15 | -0.495 | 0.10174 | -0.017 | -4.868
-14.5 | -0.536 | 0.09267 | -0.018 | -5.785
-14 | -0.572 | 0.0862 | -0.018 | -6.633
-13.5 | -0.601 | 0.08149 | -0.019 | -7.374
-13 | -0.626 | 0.07465 | -0.02 | -8.388
-12.5 | -0.647 | 0.06733 | -0.021 | -9.606
-12 | -0.667 | 0.05624 | -0.023 | -11.864
-11.5 | -0.735 | 0.02261 | -0.029 | -32.514
-11 | -0.769 | 0.01253 | -0.032 | -61.353
-10.5 | -0.765 | 0.01115 | -0.032 | -68.645
-10 | -0.763 | 0.00932 | -0.034 | -81.805
-9.5 | -0.736 | 0.00881 | -0.034 | -83.545
-9 | -0.703 | 0.00842 | -0.035 | -83.474
-8.5 | -0.664 | 0.00801 | -0.035 | -82.899
-8 | -0.621 | 0.00571 | -0.036 | -108.654
-7.5 | -0.573 | 0.00558 | -0.036 | -102.565
-7 | -0.521 | 0.00534 | -0.037 | -97.567
-6.5 | -0.466 | 0.00506 | -0.037 | -92.092
-6 | -0.408 | 0.00497 | -0.038 | -82.048
-5.5 | -0.348 | 0.00495 | -0.038 | -70.361
-5 | -0.288 | 0.00488 | -0.039 | -59.047
-4.5 | -0.227 | 0.0048 | -0.039 | -47.15
-4 | -0.165 | 0.00582 | -0.04 | -28.252
-3.5 | -0.102 | 0.0047 | -0.04 | -21.689
-3 | -0.039 | 0.00623 | -0.041 | -6.269
-2.5 | 0.024 | 0.00617 | -0.041 | 3.907
-2 | 0.087 | 0.00611 | -0.042 | 14.319
-1.5 | 0.151 | 0.00594 | -0.042 | 25.443
-1 | 0.215 | 0.00594 | -0.043 | 36.132
-0.5 | 0.278 | 0.0059 | -0.044 | 47.172
0 | 0.34 | 0.00585 | -0.044 | 58.181
0.5 | 0.404 | 0.00555 | -0.045 | 72.764
1 | 0.467 | 0.00572 | -0.045 | 81.52
1.5 | 0.529 | 0.0058 | -0.046 | 91.324
2 | 0.592 | 0.00595 | -0.046 | 99.586
2.5 | 0.655 | 0.00607 | -0.047 | 107.923
3 | 0.717 | 0.00624 | -0.048 | 114.945
3.5 | 0.78 | 0.00642 | -0.048 | 121.371
4 | 0.842 | 0.00666 | -0.049 | 126.394
4.5 | 0.904 | 0.00688 | -0.049 | 131.411
5 | 0.965 | 0.00743 | -0.05 | 129.871
5.5 | 1.027 | 0.00811 | -0.05 | 126.669
6 | 1.078 | 0.00852 | -0.051 | 126.602
6.5 | 1.132 | 0.00914 | -0.051 | 123.911
7 | 1.185 | 0.00968 | -0.051 | 122.463
7.5 | 1.237 | 0.01029 | -0.052 | 120.227
8 | 1.285 | 0.01163 | -0.052 | 110.468
8.5 | 1.332 | 0.01235 | -0.052 | 107.849
9 | 1.376 | 0.01313 | -0.053 | 104.744
9.5 | 1.417 | 0.01393 | -0.053 | 101.741
10 | 1.454 | 0.01483 | -0.054 | 98.093
10.5 | 1.488 | 0.01578 | -0.054 | 94.314
11 | 1.514 | 0.01688 | -0.055 | 89.677
11.5 | 1.533 | 0.01809 | -0.055 | 84.745
12 | 1.547 | 0.01932 | -0.055 | 80.096
12.5 | 1.554 | 0.02077 | -0.056 | 74.8
13 | 1.553 | 0.02231 | -0.056 | 69.636
13.5 | 1.543 | 0.02399 | -0.056 | 64.296
14 | 1.519 | 0.02603 | -0.057 | 58.359
14.5 | 1.487 | 0.02812 | -0.057 | 52.883
15 | 1.445 | 0.03058 | -0.057 | 47.263
15.5 | 1.394 | 0.0334 | -0.058 | 41.735
16 | 1.334 | 0.03654 | -0.058 | 36.515
16.5 | 1.266 | 0.04026 | -0.058 | 31.446
17 | 1.191 | 0.04402 | -0.058 | 27.057
17.5 | 1.107 | 0.05013 | -0.058 | 22.087

## 142. Re 18M Mach 0.25 (2)
BIGFOIL.COM POLAR EXPORT
NACA63-516 a=0.2
NACA63-516 a=0.2 |  |  |  | Cl Max: | 1.7244 | at alpha= | 16.5 | deg
XFOIL ncrit=9 |  |  |  | L/D Max: | 175.47 | at alpha= | 5 | deg
Re: | 18000000 |  |  | Cd Min: | 0.18919 | at alpha= | -20 | deg
Mach: | 0.25 |  |  | Cl=0 at alpha= | -2.7536 | deg
|  |  |  | @ Cl=0.1, Cd= | 0.0052778
|  |  |  | @ Cl=0.4, Cd= | 0.0045423
|  |  |  | @ Cl=0.6, Cd= | 0.0042217
alpha (deg) | Cl | Cd | Cm | Cl/Cd
-20 | -0.7307 | 0.18919 | 0.0254 | -3.8623
-19 | -1.3232 | 0.06235 | -0.0687 | -21.2221
-18.5 | -1.3675 | 0.05002 | -0.0767 | -27.3391
-18 | -1.3989 | 0.04086 | -0.081 | -34.2364
-17.5 | -1.4189 | 0.03393 | -0.0825 | -41.8184
-17 | -1.4275 | 0.02878 | -0.0818 | -49.6004
-16.5 | -1.4352 | 0.0244 | -0.0793 | -58.8197
-16 | -1.4309 | 0.02139 | -0.0753 | -66.8957
-15.5 | -1.4206 | 0.01924 | -0.0701 | -73.8358
-15 | -1.4157 | 0.01764 | -0.0622 | -80.2551
-14.5 | -1.3804 | 0.01621 | -0.058 | -85.1573
-14 | -1.3366 | 0.01498 | -0.0547 | -89.2256
-13.5 | -1.2881 | 0.0139 | -0.0521 | -92.6691
-13 | -1.236 | 0.01295 | -0.0499 | -95.444
-12.5 | -1.1812 | 0.01215 | -0.0481 | -97.2181
-12 | -1.1247 | 0.01144 | -0.0465 | -98.3129
-11.5 | -1.0671 | 0.0108 | -0.0453 | -98.8056
-11 | -1.0085 | 0.01023 | -0.0442 | -98.5826
-9.5 | -0.8294 | 0.00879 | -0.0421 | -94.3572
-9 | -0.7692 | 0.00837 | -0.0417 | -91.8996
-8.5 | -0.7086 | 0.00796 | -0.0413 | -89.0201
-8 | -0.6478 | 0.00759 | -0.0412 | -85.3491
-7.5 | -0.5869 | 0.00724 | -0.0411 | -81.0635
-7 | -0.5274 | 0.00668 | -0.0409 | -78.9521
-6.5 | -0.4654 | 0.00649 | -0.0412 | -71.7103
-6 | -0.4034 | 0.00629 | -0.0415 | -64.1335
-5.5 | -0.3413 | 0.00612 | -0.0418 | -55.768
-5 | -0.2791 | 0.00597 | -0.0423 | -46.7504
-4.5 | -0.2171 | 0.00582 | -0.0428 | -37.3024
-4 | -0.1548 | 0.00569 | -0.0434 | -27.2056
-3.5 | -0.0927 | 0.00557 | -0.044 | -16.6427
-3 | -0.0306 | 0.00546 | -0.0447 | -5.6044
-2.5 | 0.0315 | 0.00539 | -0.0454 | 5.8442
-2 | 0.0937 | 0.00529 | -0.0461 | 17.7127
-1 | 0.2176 | 0.00505 | -0.0477 | 43.0891
-0.5 | 0.2795 | 0.00493 | -0.0485 | 56.6937
0 | 0.3414 | 0.0048 | -0.0494 | 71.125
0.5 | 0.4028 | 0.00453 | -0.0503 | 88.9183
1 | 0.464 | 0.00424 | -0.0512 | 109.434
1.5 | 0.5261 | 0.00417 | -0.0522 | 126.1631
2 | 0.588 | 0.00421 | -0.0531 | 139.6675
2.5 | 0.6497 | 0.00427 | -0.0539 | 152.1546
3 | 0.711 | 0.00441 | -0.0547 | 161.2245
3.5 | 0.7718 | 0.00465 | -0.0555 | 165.9785
4 | 0.8321 | 0.00493 | -0.0561 | 168.783
4.5 | 0.8927 | 0.00517 | -0.0567 | 172.6692
5 | 0.9528 | 0.00543 | -0.0573 | 175.4696
5.5 | 1.01 | 0.00595 | -0.0575 | 169.7479
6 | 1.0641 | 0.00667 | -0.0572 | 159.5352
6.5 | 1.1188 | 0.00726 | -0.0569 | 154.1047
7 | 1.1734 | 0.00779 | -0.0565 | 150.629
7.5 | 1.227 | 0.00832 | -0.056 | 147.476
8 | 1.2771 | 0.00898 | -0.0548 | 142.216
8.5 | 1.3246 | 0.00967 | -0.0533 | 136.9804
9.5 | 1.4139 | 0.0109 | -0.0491 | 129.7156
10 | 1.4351 | 0.01159 | -0.0429 | 123.8223
10.5 | 1.4588 | 0.01253 | -0.0379 | 116.4246
11 | 1.4829 | 0.01371 | -0.0336 | 108.1619
11.5 | 1.5117 | 0.01492 | -0.0305 | 101.3204
12 | 1.5377 | 0.01663 | -0.0275 | 92.4654
12.5 | 1.5614 | 0.01865 | -0.0247 | 83.7212
13 | 1.5878 | 0.02066 | -0.0224 | 76.8538
13.5 | 1.6101 | 0.02313 | -0.0202 | 69.6109
14 | 1.6299 | 0.02598 | -0.0184 | 62.7367
14.5 | 1.6795 | 0.02934 | -0.0228 | 57.2427
15 | 1.6965 | 0.03292 | -0.0216 | 51.534
15.5 | 1.708 | 0.0369 | -0.0203 | 46.2873
16 | 1.7193 | 0.04091 | -0.0189 | 42.0264
16.5 | 1.7244 | 0.04539 | -0.0174 | 37.9907
17 | 1.7048 | 0.04918 | -0.0107 | 34.6645
17.5 | 1.7055 | 0.05465 | -0.0103 | 31.2077
18 | 1.7115 | 0.05989 | -0.0104 | 28.5774
18.5 | 1.7154 | 0.06566 | -0.0111 | 26.1255
19 | 1.7138 | 0.07227 | -0.0123 | 23.7139
19.5 | 1.708 | 0.07962 | -0.0141 | 21.4519
20 | 1.7076 | 0.08658 | -0.0162 | 19.7228

## 143. Re 18M Mach 0.50 (1)
BIGFOIL.COM POLAR EXPORT
NACA63-516 a=0.2
NACA63-516 a=0.2 |  |  |  | Cl Max: | 1.452 | at alpha= | 9.5 | deg
JavaFoil+Calcfoil stall+Eppler ext transition |  |  |  | L/D Max: | 125.134 | at alpha= | 4.5 | deg
Re: | 18000000 |  |  | Cd Min: | 0.00497 | at alpha= | -4.5 | deg
Mach: | 0.5 |  |  | Cl=0 at alpha= | -2.6901 | deg
|  |  |  | @ Cl=0.1, Cd= | 0.0064375
|  |  |  | @ Cl=0.4, Cd= | 0.0060396
|  |  |  | @ Cl=0.6, Cd= | 0.0062621
alpha (deg) | Cl | Cd | Cm | Cl/Cd
-20 | -0.986 | 0.18275 | -0.017 | -5.394
-19.5 | -0.958 | 0.17532 | -0.017 | -5.462
-19 | -0.929 | 0.16439 | -0.017 | -5.651
-18.5 | -0.9 | 0.15914 | -0.017 | -5.655
-18 | -0.871 | 0.15919 | -0.017 | -5.473
-17.5 | -0.844 | 0.14235 | -0.018 | -5.932
-17 | -0.815 | 0.1389 | -0.018 | -5.868
-16.5 | -0.787 | 0.13101 | -0.018 | -6.004
-16 | -0.758 | 0.12599 | -0.018 | -6.014
-15.5 | -0.73 | 0.11385 | -0.018 | -6.413
-15 | -0.704 | 0.10328 | -0.019 | -6.816
-14.5 | -0.676 | 0.0962 | -0.02 | -7.027
-14 | -0.649 | 0.08872 | -0.02 | -7.317
-13.5 | -0.626 | 0.07787 | -0.022 | -8.04
-13 | -0.618 | 0.05632 | -0.026 | -10.972
-12.5 | -0.637 | 0.02502 | -0.032 | -25.443
-12 | -0.53 | 0.0807 | -0.019 | -6.572
-11.5 | -0.504 | 0.07128 | -0.021 | -7.077
-11 | -0.48 | 0.06284 | -0.023 | -7.634
-10.5 | -0.511 | 0.01993 | -0.034 | -25.625
-10 | -0.496 | 0.01303 | -0.036 | -38.106
-9.5 | -0.387 | 0.06183 | -0.019 | -6.263
-9 | -0.359 | 0.06156 | -0.019 | -5.825
-8.5 | -0.33 | 0.05683 | -0.02 | -5.813
-8 | -0.305 | 0.04798 | -0.024 | -6.357
-7.5 | -0.529 | 0.01095 | -0.039 | -48.32
-7 | -0.538 | 0.00842 | -0.041 | -63.849
-6.5 | -0.499 | 0.0078 | -0.041 | -63.914
-6 | -0.443 | 0.0074 | -0.042 | -59.87
-5.5 | -0.382 | 0.0067 | -0.043 | -57.027
-5 | -0.318 | 0.00501 | -0.043 | -63.399
-4.5 | -0.251 | 0.00497 | -0.044 | -50.544
-4 | -0.183 | 0.00607 | -0.044 | -30.12
-3.5 | -0.114 | 0.00587 | -0.045 | -19.334
-3 | -0.044 | 0.00653 | -0.046 | -6.676
-2.5 | 0.027 | 0.00643 | -0.046 | 4.185
-2 | 0.098 | 0.00644 | -0.047 | 15.172
-1.5 | 0.169 | 0.00635 | -0.047 | 26.611
-1 | 0.24 | 0.0062 | -0.048 | 38.734
-0.5 | 0.311 | 0.00619 | -0.049 | 50.202
0 | 0.38 | 0.00611 | -0.049 | 62.247
0.5 | 0.451 | 0.00586 | -0.05 | 76.894
1 | 0.521 | 0.00609 | -0.051 | 85.577
1.5 | 0.591 | 0.00623 | -0.051 | 94.878
2 | 0.661 | 0.00648 | -0.052 | 101.932
2.5 | 0.731 | 0.00669 | -0.052 | 109.215
3 | 0.8 | 0.00693 | -0.053 | 115.479
3.5 | 0.869 | 0.00725 | -0.054 | 119.986
4 | 0.93 | 0.00762 | -0.054 | 122.118
4.5 | 0.995 | 0.00795 | -0.054 | 125.134
5 | 1.057 | 0.00885 | -0.055 | 119.366
5.5 | 1.119 | 0.00976 | -0.055 | 114.6
6 | 1.179 | 0.01074 | -0.056 | 109.821
6.5 | 1.237 | 0.01171 | -0.056 | 105.653
7 | 1.291 | 0.0126 | -0.056 | 102.451
7.5 | 1.339 | 0.01468 | -0.057 | 91.166
8 | 1.384 | 0.0159 | -0.057 | 87.04
8.5 | 1.421 | 0.01723 | -0.058 | 82.478
9 | 1.445 | 0.01873 | -0.058 | 77.162
9.5 | 1.452 | 0.02042 | -0.058 | 71.092
10 | 1.43 | 0.02274 | -0.059 | 62.867
10.5 | 1.344 | 0.02528 | -0.059 | 53.165
11 | 0.887 | 0.0297 | -0.059 | 29.85
11.5 | 0.917 | 0.03031 | -0.06 | 30.26
12 | 0.943 | 0.03481 | -0.06 | 27.076
12.5 | 0.974 | 0.03497 | -0.06 | 27.842
13 | 0.998 | 0.04019 | -0.06 | 24.823
13.5 | 1.018 | 0.04711 | -0.06 | 21.621
14 | 1.051 | 0.04657 | -0.061 | 22.573
14.5 | 1.073 | 0.05334 | -0.061 | 20.107

## 144. Re 18M Mach 0.50 (2)
BIGFOIL.COM POLAR EXPORT
NACA63-516 a=0.2
NACA63-516 a=0.2 |  |  |  | Cl Max: | 1.5913 | at alpha= | 13 | deg
XFOIL ncrit=9 |  |  |  | L/D Max: | 189.609 | at alpha= | 5 | deg
Re: | 18000000 |  |  | Cd Min: | 0.14696 | at alpha= | 18 | deg
Mach: | 0.5 |  |  | Cl=0 at alpha= | -99 | deg
|  |  |  | @ Cl=0.1, Cd= | 0.00457
|  |  |  | @ Cl=0.4, Cd= | 0.00457
|  |  |  | @ Cl=0.6, Cd= | 0.004356
alpha (deg) | Cl | Cd | Cm | Cl/Cd
0.5 | 0.471 | 0.00457 | -0.0575 | 103.0635
1 | 0.5422 | 0.00434 | -0.0585 | 124.9309
1.5 | 0.6144 | 0.00436 | -0.0594 | 140.9174
2 | 0.687 | 0.00437 | -0.0604 | 157.2082
2.5 | 0.7595 | 0.00446 | -0.0612 | 170.2915
3 | 0.8319 | 0.00461 | -0.062 | 180.4555
3.5 | 0.9039 | 0.00483 | -0.0625 | 187.1429
4 | 0.974 | 0.00519 | -0.0627 | 187.6686
4.5 | 1.0441 | 0.00556 | -0.0628 | 187.7878
5 | 1.1149 | 0.00588 | -0.0626 | 189.6088
5.5 | 1.1835 | 0.00633 | -0.0621 | 186.9668
6 | 1.2439 | 0.00713 | -0.0602 | 174.46
6.5 | 1.2913 | 0.0083 | -0.0564 | 155.5783
7 | 1.334 | 0.00932 | -0.0516 | 143.133
7.5 | 1.3458 | 0.0105 | -0.0422 | 128.1714
8 | 1.3611 | 0.01248 | -0.0351 | 109.0625
8.5 | 1.3733 | 0.01512 | -0.029 | 90.8267
9 | 1.3883 | 0.01798 | -0.0237 | 77.2136
9.5 | 1.4127 | 0.02062 | -0.0196 | 68.5112
10 | 1.4341 | 0.02357 | -0.0155 | 60.8443
10.5 | 1.4564 | 0.02639 | -0.0115 | 55.1876
11 | 1.5055 | 0.03031 | -0.0137 | 49.6701
11.5 | 1.5477 | 0.03459 | -0.0149 | 44.7441
12 | 1.5705 | 0.03909 | -0.0134 | 40.1765
12.5 | 1.5852 | 0.04361 | -0.0107 | 36.3495
13 | 1.5913 | 0.04858 | -0.0076 | 32.7563
13.5 | 1.5783 | 0.05279 | -0.0007 | 29.8977
14 | 1.5859 | 0.05838 | 0.0011 | 27.1651
14.5 | 1.5858 | 0.06521 | 0.0015 | 24.3184
15 | 1.5781 | 0.07321 | 0.001 | 21.5558
15.5 | 1.5548 | 0.08325 | -0.0015 | 18.6763
16 | 1.5229 | 0.0948 | -0.0057 | 16.0643
16.5 | 1.4899 | 0.10718 | -0.0113 | 13.9009
17 | 1.4595 | 0.11994 | -0.0179 | 12.1686
17.5 | 1.4304 | 0.13301 | -0.0254 | 10.7541
18 | 1.3986 | 0.14696 | -0.0342 | 9.5169

## 145. Re 20M Mach 0.00 (1)
BIGFOIL.COM POLAR EXPORT
NACA63-516 a=0.2
NACA63-516 a=0.2 |  |  |  | Cl Max: | 1.602 | at alpha= | 14 | deg
JavaFoil+Calcfoil stall+Eppler ext transition |  |  |  | L/D Max: | 130.28 | at alpha= | 5 | deg
Re: | 20000000 |  |  | Cd Min: | 0.00473 | at alpha= | -4 | deg
Mach: | 0 |  |  | Cl=0 at alpha= | -2.6885 | deg
|  |  |  | @ Cl=0.1, Cd= | 0.0060056
|  |  |  | @ Cl=0.4, Cd= | 0.0055347
|  |  |  | @ Cl=0.6, Cd= | 0.0058677
alpha (deg) | Cl | Cd | Cm | Cl/Cd
-17.5 | -0.692 | 0.1139 | -0.016 | -6.071
-17 | -0.706 | 0.10895 | -0.017 | -6.48
-16.5 | -0.72 | 0.10237 | -0.017 | -7.035
-16 | -0.733 | 0.0955 | -0.018 | -7.677
-15.5 | -0.745 | 0.08831 | -0.019 | -8.437
-15 | -0.764 | 0.07329 | -0.02 | -10.428
-14.5 | -0.8 | 0.0488 | -0.024 | -16.398
-14 | -0.832 | 0.03155 | -0.026 | -26.367
-13.5 | -0.854 | 0.02147 | -0.027 | -39.775
-13 | -0.854 | 0.01901 | -0.028 | -44.95
-12.5 | -0.86 | 0.01471 | -0.029 | -58.515
-12 | -0.86 | 0.01206 | -0.03 | -71.297
-11.5 | -0.851 | 0.01018 | -0.031 | -83.605
-11 | -0.84 | 0.00928 | -0.032 | -90.526
-10.5 | -0.812 | 0.00885 | -0.032 | -91.737
-10 | -0.779 | 0.00846 | -0.032 | -92.073
-9.5 | -0.743 | 0.00583 | -0.033 | -127.395
-9 | -0.702 | 0.00573 | -0.033 | -122.624
-8.5 | -0.658 | 0.00562 | -0.034 | -117.182
-8 | -0.611 | 0.0055 | -0.034 | -111.041
-7.5 | -0.561 | 0.00543 | -0.035 | -103.277
-7 | -0.509 | 0.0052 | -0.035 | -97.91
-6.5 | -0.454 | 0.00502 | -0.036 | -90.513
-6 | -0.397 | 0.00494 | -0.036 | -80.407
-5.5 | -0.339 | 0.00482 | -0.037 | -70.297
-5 | -0.279 | 0.00478 | -0.037 | -58.43
-4.5 | -0.22 | 0.00479 | -0.038 | -45.869
-4 | -0.159 | 0.00473 | -0.038 | -33.711
-3.5 | -0.099 | 0.00555 | -0.039 | -17.818
-3 | -0.038 | 0.00613 | -0.039 | -6.171
-2.5 | 0.023 | 0.00607 | -0.04 | 3.845
-2 | 0.085 | 0.00604 | -0.041 | 14.031
-1.5 | 0.146 | 0.0059 | -0.041 | 24.822
-1 | 0.208 | 0.00586 | -0.042 | 35.442
-0.5 | 0.269 | 0.00585 | -0.042 | 46.026
0 | 0.33 | 0.00584 | -0.043 | 56.509
0.5 | 0.391 | 0.00552 | -0.043 | 70.828
1 | 0.452 | 0.00562 | -0.044 | 80.47
1.5 | 0.513 | 0.00571 | -0.044 | 89.839
2 | 0.574 | 0.00582 | -0.045 | 98.557
2.5 | 0.634 | 0.00593 | -0.045 | 107.03
3 | 0.695 | 0.0061 | -0.046 | 113.992
3.5 | 0.755 | 0.00623 | -0.047 | 121.188
4 | 0.815 | 0.00641 | -0.047 | 127.187
4.5 | 0.876 | 0.00679 | -0.048 | 129.033
5 | 0.935 | 0.00718 | -0.048 | 130.28
5.5 | 0.995 | 0.00773 | -0.049 | 128.717
6 | 1.054 | 0.0082 | -0.049 | 128.587
6.5 | 1.105 | 0.00858 | -0.05 | 128.743
7 | 1.157 | 0.009 | -0.05 | 128.497
7.5 | 1.208 | 0.00952 | -0.05 | 126.839
8 | 1.255 | 0.01061 | -0.051 | 118.279
8.5 | 1.303 | 0.0112 | -0.051 | 116.317
9 | 1.348 | 0.01184 | -0.052 | 113.833
9.5 | 1.391 | 0.0125 | -0.052 | 111.327
10 | 1.432 | 0.01318 | -0.052 | 108.638
10.5 | 1.469 | 0.01397 | -0.053 | 105.165
11 | 1.502 | 0.01482 | -0.053 | 101.306
11.5 | 1.53 | 0.01575 | -0.054 | 97.14
12 | 1.554 | 0.0168 | -0.054 | 92.531
12.5 | 1.574 | 0.01786 | -0.054 | 88.159
13 | 1.59 | 0.0191 | -0.055 | 83.221
13.5 | 1.6 | 0.02026 | -0.055 | 78.966
14 | 1.602 | 0.02165 | -0.056 | 73.993
14.5 | 1.598 | 0.0233 | -0.056 | 68.591
15 | 1.59 | 0.02497 | -0.056 | 63.675
15.5 | 1.577 | 0.02684 | -0.057 | 58.735
16 | 1.558 | 0.02885 | -0.057 | 54.023
16.5 | 1.536 | 0.03118 | -0.057 | 49.25
17 | 1.51 | 0.03339 | -0.057 | 45.221
17.5 | 1.479 | 0.03612 | -0.058 | 40.951
18 | 1.446 | 0.0388 | -0.058 | 37.28
18.5 | 1.41 | 0.04227 | -0.058 | 33.348
19 | 1.371 | 0.04565 | -0.058 | 30.043

## 146. Re 20M Mach 0.00 (2)
BIGFOIL.COM POLAR EXPORT
NACA63-516 a=0.2
NACA63-516 a=0.2 |  |  |  | Cl Max: | 1.7994 | at alpha= | 18.5 | deg
XFOIL ncrit=9 |  |  |  | L/D Max: | 169.331 | at alpha= | 5 | deg
Re: | 20000000 |  |  | Cd Min: | 0.06109 | at alpha= | 20 | deg
Mach: | 0 |  |  | Cl=0 at alpha= | -2.7441 | deg
|  |  |  | @ Cl=0.1, Cd= | 0.0051829
|  |  |  | @ Cl=0.4, Cd= | 0.004435
|  |  |  | @ Cl=0.6, Cd= | 0.0042434
alpha (deg) | Cl | Cd | Cm | Cl/Cd
-20 | -1.6131 | 0.02819 | -0.0663 | -57.2224
-19.5 | -1.5992 | 0.02561 | -0.065 | -62.4444
-17.5 | -1.5668 | 0.01717 | -0.0495 | -91.2522
-17 | -1.5405 | 0.01643 | -0.0454 | -93.7614
-16.5 | -1.5056 | 0.01539 | -0.0429 | -97.8298
-16 | -1.4637 | 0.01462 | -0.0413 | -100.1163
-15.5 | -1.4191 | 0.01389 | -0.04 | -102.167
-15 | -1.3725 | 0.01321 | -0.0389 | -103.8986
-14.5 | -1.3239 | 0.0126 | -0.0381 | -105.0714
-14 | -1.2741 | 0.01202 | -0.0374 | -105.9983
-13.5 | -1.2231 | 0.01148 | -0.0369 | -106.5418
-13 | -1.1711 | 0.01097 | -0.0365 | -106.7548
-12.5 | -1.1182 | 0.0105 | -0.0363 | -106.4952
-12 | -1.0645 | 0.01006 | -0.0361 | -105.8151
-11.5 | -1.0104 | 0.00962 | -0.036 | -105.0312
-11 | -0.9555 | 0.00923 | -0.036 | -103.5211
-9.5 | -0.7881 | 0.00814 | -0.0363 | -96.8182
-9 | -0.7317 | 0.00777 | -0.0365 | -94.1699
-8.5 | -0.6748 | 0.00747 | -0.0367 | -90.3347
-8 | -0.6176 | 0.00714 | -0.037 | -86.4986
-7.5 | -0.5616 | 0.00662 | -0.0372 | -84.8338
-7 | -0.5032 | 0.00642 | -0.0377 | -78.3801
-6.5 | -0.4446 | 0.00626 | -0.0382 | -71.0224
-6 | -0.3859 | 0.00607 | -0.0388 | -63.575
-5.5 | -0.3269 | 0.00594 | -0.0394 | -55.0337
-5 | -0.2678 | 0.0058 | -0.04 | -46.1724
-4.5 | -0.2087 | 0.00567 | -0.0407 | -36.8078
-4 | -0.1493 | 0.00554 | -0.0414 | -26.9495
-3.5 | -0.0899 | 0.00545 | -0.0421 | -16.4954
-3 | -0.0304 | 0.00535 | -0.0428 | -5.6822
-2.5 | 0.029 | 0.00528 | -0.0435 | 5.4924
-2 | 0.0885 | 0.00521 | -0.0443 | 16.9866
-1.5 | 0.148 | 0.00507 | -0.0451 | 29.1913
-1 | 0.2075 | 0.00498 | -0.0459 | 41.6667
-0.5 | 0.267 | 0.00486 | -0.0467 | 54.9383
0 | 0.3263 | 0.00476 | -0.0475 | 68.5504
1 | 0.4442 | 0.00424 | -0.0493 | 104.7642
1.5 | 0.5037 | 0.00418 | -0.0502 | 120.5024
2 | 0.5628 | 0.00418 | -0.0511 | 134.6411
2.5 | 0.6215 | 0.00428 | -0.052 | 145.2103
3 | 0.68 | 0.00443 | -0.0528 | 153.4989
3.5 | 0.7381 | 0.00465 | -0.0535 | 158.7312
4 | 0.796 | 0.00489 | -0.0542 | 162.7812
4.5 | 0.854 | 0.00509 | -0.055 | 167.78
5 | 0.911 | 0.00538 | -0.0556 | 169.3309
5.5 | 0.9641 | 0.00605 | -0.0558 | 159.3554
6 | 1.0183 | 0.00654 | -0.056 | 155.7034
6.5 | 1.072 | 0.00701 | -0.0562 | 152.9244
7 | 1.126 | 0.0074 | -0.0564 | 152.1622
7.5 | 1.1781 | 0.00789 | -0.0563 | 149.3156
8 | 1.2288 | 0.00842 | -0.0561 | 145.9382
8.5 | 1.2779 | 0.00899 | -0.0556 | 142.1468
9 | 1.3266 | 0.0095 | -0.055 | 139.6421
9.5 | 1.3749 | 0.00996 | -0.0543 | 138.0422
10 | 1.4211 | 0.01044 | -0.0534 | 136.1207
10.5 | 1.4654 | 0.01091 | -0.0522 | 134.3171
11 | 1.5048 | 0.01146 | -0.0501 | 131.3089
12 | 1.5411 | 0.01286 | -0.0392 | 119.8367
12.5 | 1.5657 | 0.01402 | -0.0359 | 111.6762
13 | 1.5916 | 0.01531 | -0.0331 | 103.9582
13.5 | 1.6163 | 0.01682 | -0.0306 | 96.0939
14 | 1.6381 | 0.01862 | -0.0282 | 87.9753
14.5 | 1.6593 | 0.0206 | -0.026 | 80.5485
15 | 1.6803 | 0.02275 | -0.0242 | 73.8593
15.5 | 1.6969 | 0.02532 | -0.0224 | 67.0182
16 | 1.7123 | 0.0282 | -0.021 | 60.7199
17 | 1.7802 | 0.03457 | -0.0261 | 51.4955
17.5 | 1.7888 | 0.03849 | -0.0252 | 46.4744
18 | 1.793 | 0.04277 | -0.0242 | 41.9219
18.5 | 1.7994 | 0.04684 | -0.0232 | 38.4159
19 | 1.7781 | 0.05045 | -0.0168 | 35.2448
19.5 | 1.7796 | 0.05566 | -0.017 | 31.9727
20 | 1.7808 | 0.06109 | -0.0176 | 29.1504

## 147. Re 20M Mach 0.10 (1)
BIGFOIL.COM POLAR EXPORT
NACA63-516 a=0.2
NACA63-516 a=0.2 |  |  |  | Cl Max: | 1.594 | at alpha= | 13.5 | deg
JavaFoil+Calcfoil stall+Eppler ext transition |  |  |  | L/D Max: | 129.333 | at alpha= | 5 | deg
Re: | 20000000 |  |  | Cd Min: | 0.00475 | at alpha= | -4 | deg
Mach: | 0.1 |  |  | Cl=0 at alpha= | -2.6885 | deg
|  |  |  | @ Cl=0.1, Cd= | 0.006011
|  |  |  | @ Cl=0.4, Cd= | 0.0055315
|  |  |  | @ Cl=0.6, Cd= | 0.0058633
alpha (deg) | Cl | Cd | Cm | Cl/Cd
-17 | -0.666 | 0.11169 | -0.016 | -5.962
-16.5 | -0.683 | 0.10559 | -0.017 | -6.471
-16 | -0.699 | 0.09891 | -0.017 | -7.067
-15.5 | -0.714 | 0.09201 | -0.018 | -7.756
-15 | -0.732 | 0.0801 | -0.02 | -9.136
-14.5 | -0.748 | 0.06937 | -0.021 | -10.781
-14 | -0.791 | 0.04222 | -0.025 | -18.728
-13.5 | -0.822 | 0.02683 | -0.027 | -30.639
-13 | -0.829 | 0.02271 | -0.027 | -36.481
-12.5 | -0.842 | 0.01638 | -0.029 | -51.39
-12 | -0.845 | 0.01303 | -0.03 | -64.873
-11.5 | -0.841 | 0.01103 | -0.031 | -76.248
-11 | -0.835 | 0.00945 | -0.032 | -88.378
-10.5 | -0.809 | 0.00894 | -0.032 | -90.539
-10 | -0.778 | 0.00857 | -0.033 | -90.807
-9.5 | -0.743 | 0.00586 | -0.033 | -126.775
-9 | -0.703 | 0.00575 | -0.034 | -122.264
-8.5 | -0.66 | 0.00562 | -0.034 | -117.442
-8 | -0.613 | 0.00552 | -0.035 | -110.992
-7.5 | -0.563 | 0.00542 | -0.035 | -103.89
-7 | -0.511 | 0.00521 | -0.036 | -98.06
-6.5 | -0.456 | 0.00503 | -0.036 | -90.745
-6 | -0.399 | 0.00494 | -0.037 | -80.653
-5.5 | -0.34 | 0.00482 | -0.037 | -70.559
-5 | -0.281 | 0.00479 | -0.038 | -58.658
-4.5 | -0.221 | 0.00478 | -0.038 | -46.142
-4 | -0.16 | 0.00475 | -0.039 | -33.741
-3.5 | -0.099 | 0.00555 | -0.039 | -17.882
-3 | -0.038 | 0.00614 | -0.04 | -6.193
-2.5 | 0.023 | 0.00608 | -0.04 | 3.861
-2 | 0.085 | 0.00604 | -0.041 | 14.092
-1.5 | 0.147 | 0.00592 | -0.041 | 24.849
-1 | 0.209 | 0.00589 | -0.042 | 35.477
-0.5 | 0.271 | 0.00585 | -0.042 | 46.237
0 | 0.331 | 0.00584 | -0.043 | 56.776
0.5 | 0.393 | 0.00552 | -0.043 | 71.181
1 | 0.454 | 0.00562 | -0.044 | 80.84
1.5 | 0.515 | 0.00573 | -0.045 | 89.903
2 | 0.576 | 0.00582 | -0.045 | 99.031
2.5 | 0.637 | 0.00593 | -0.046 | 107.538
3 | 0.698 | 0.00608 | -0.046 | 114.858
3.5 | 0.759 | 0.00627 | -0.047 | 121.115
4 | 0.82 | 0.00646 | -0.047 | 126.76
4.5 | 0.88 | 0.00685 | -0.048 | 128.532
5 | 0.94 | 0.00727 | -0.048 | 129.333
5.5 | 1 | 0.00775 | -0.049 | 129.014
6 | 1.059 | 0.00831 | -0.05 | 127.427
6.5 | 1.109 | 0.00865 | -0.05 | 128.175
7 | 1.161 | 0.00908 | -0.05 | 127.907
7.5 | 1.212 | 0.00961 | -0.051 | 126.125
8 | 1.26 | 0.01074 | -0.051 | 117.344
8.5 | 1.308 | 0.01132 | -0.051 | 115.483
9 | 1.353 | 0.01199 | -0.052 | 112.809
9.5 | 1.396 | 0.01266 | -0.052 | 110.222
10 | 1.436 | 0.01341 | -0.053 | 107.043
10.5 | 1.473 | 0.0142 | -0.053 | 103.746
11 | 1.504 | 0.01506 | -0.053 | 99.914
11.5 | 1.532 | 0.01601 | -0.054 | 95.64
12 | 1.555 | 0.01709 | -0.054 | 90.953
12.5 | 1.573 | 0.01819 | -0.055 | 86.475
13 | 1.587 | 0.01937 | -0.055 | 81.958
13.5 | 1.594 | 0.02067 | -0.055 | 77.153
14 | 1.593 | 0.02221 | -0.056 | 71.732
14.5 | 1.587 | 0.02385 | -0.056 | 66.534
15 | 1.575 | 0.0256 | -0.056 | 61.525
15.5 | 1.558 | 0.02755 | -0.057 | 56.534
16 | 1.535 | 0.02968 | -0.057 | 51.72
16.5 | 1.508 | 0.03212 | -0.057 | 46.949
17 | 1.476 | 0.03479 | -0.058 | 42.429
17.5 | 1.441 | 0.03739 | -0.058 | 38.546
18 | 1.403 | 0.04021 | -0.058 | 34.89
18.5 | 1.362 | 0.04347 | -0.058 | 31.333

## 148. Re 20M Mach 0.10 (2)
BIGFOIL.COM POLAR EXPORT
NACA63-516 a=0.2
NACA63-516 a=0.2 |  |  |  | Cl Max: | 1.7893 | at alpha= | 18.5 | deg
XFOIL ncrit=9 |  |  |  | L/D Max: | 170.52 | at alpha= | 5 | deg
Re: | 20000000 |  |  | Cd Min: | 0.06483 | at alpha= | 20 | deg
Mach: | 0.1 |  |  | Cl=0 at alpha= | -2.7454 | deg
|  |  |  | @ Cl=0.1, Cd= | 0.005185
|  |  |  | @ Cl=0.4, Cd= | 0.0045126
|  |  |  | @ Cl=0.6, Cd= | 0.0042363
alpha (deg) | Cl | Cd | Cm | Cl/Cd
-9.5 | -0.7945 | 0.00822 | -0.0371 | -96.6545
-9 | -0.7375 | 0.00785 | -0.0372 | -93.949
-8.5 | -0.68 | 0.00752 | -0.0374 | -90.4255
-8 | -0.6222 | 0.0072 | -0.0376 | -86.4167
-7.5 | -0.5657 | 0.00667 | -0.0378 | -84.8126
-7 | -0.507 | 0.00644 | -0.0382 | -78.7267
-6.5 | -0.4478 | 0.00629 | -0.0387 | -71.1924
-6 | -0.3886 | 0.00609 | -0.0392 | -63.8095
-5.5 | -0.3292 | 0.00595 | -0.0398 | -55.3277
-5 | -0.2696 | 0.00581 | -0.0404 | -46.4028
-4.5 | -0.21 | 0.00568 | -0.041 | -36.9718
-4 | -0.1502 | 0.00555 | -0.0417 | -27.0631
-3.5 | -0.0904 | 0.00546 | -0.0424 | -16.5568
-3 | -0.0305 | 0.00536 | -0.0431 | -5.6903
-2.5 | 0.0294 | 0.00528 | -0.0438 | 5.5682
-2 | 0.0893 | 0.00521 | -0.0446 | 17.1401
-1.5 | 0.1492 | 0.00507 | -0.0454 | 29.428
-1 | 0.209 | 0.00498 | -0.0462 | 41.9679
-0.5 | 0.2689 | 0.00487 | -0.047 | 55.2156
0 | 0.3286 | 0.00476 | -0.0478 | 69.0336
0.5 | 0.3883 | 0.00458 | -0.0487 | 84.7817
1 | 0.4473 | 0.00424 | -0.0496 | 105.4953
1.5 | 0.5071 | 0.00418 | -0.0505 | 121.3158
2 | 0.5667 | 0.00418 | -0.0514 | 135.5742
2.5 | 0.6258 | 0.00428 | -0.0523 | 146.215
3 | 0.6848 | 0.00442 | -0.0531 | 154.9321
3.5 | 0.7432 | 0.00465 | -0.0538 | 159.828
4 | 0.8015 | 0.0049 | -0.0545 | 163.5714
4.5 | 0.8598 | 0.0051 | -0.0553 | 168.5882
5 | 0.9174 | 0.00538 | -0.0559 | 170.5204
5.5 | 0.9709 | 0.00605 | -0.056 | 160.4793
6 | 1.0252 | 0.00656 | -0.0562 | 156.2805
6.5 | 1.0792 | 0.00705 | -0.0563 | 153.078
7 | 1.1334 | 0.00745 | -0.0565 | 152.1342
7.5 | 1.1858 | 0.00794 | -0.0563 | 149.3451
8 | 1.2367 | 0.00848 | -0.056 | 145.8373
8.5 | 1.2856 | 0.00908 | -0.0553 | 141.5859
9 | 1.3345 | 0.00959 | -0.0546 | 139.1554
9.5 | 1.3826 | 0.01006 | -0.0538 | 137.4354
10 | 1.4282 | 0.01057 | -0.0526 | 135.1183
10.5 | 1.4716 | 0.01107 | -0.0511 | 132.9359
11 | 1.5026 | 0.01162 | -0.0473 | 129.3115
12.5 | 1.5659 | 0.01456 | -0.0339 | 107.5481
13 | 1.5923 | 0.01594 | -0.0313 | 99.8934
13.5 | 1.6168 | 0.01757 | -0.0288 | 92.0205
14 | 1.6376 | 0.01956 | -0.0264 | 83.7219
14.5 | 1.6596 | 0.02162 | -0.0244 | 76.7623
15 | 1.6799 | 0.02394 | -0.0226 | 70.1713
15.5 | 1.6952 | 0.02678 | -0.0209 | 63.301
16 | 1.7471 | 0.02989 | -0.0264 | 58.451
16.5 | 1.7621 | 0.0333 | -0.0256 | 52.9159
17 | 1.7767 | 0.03673 | -0.0248 | 48.3719
17.5 | 1.783 | 0.04086 | -0.0237 | 43.6368
18 | 1.7871 | 0.04526 | -0.0227 | 39.4852
18.5 | 1.7893 | 0.04953 | -0.0212 | 36.1256
19 | 1.7704 | 0.05347 | -0.0156 | 33.1102
19.5 | 1.7708 | 0.05893 | -0.016 | 30.0492
20 | 1.7703 | 0.06483 | -0.0169 | 27.3068

## 149. Re 20M Mach 0.25 (1)
BIGFOIL.COM POLAR EXPORT
NACA63-516 a=0.2
NACA63-516 a=0.2 |  |  |  | Cl Max: | 1.555 | at alpha= | 12.5 | deg
JavaFoil+Calcfoil stall+Eppler ext transition |  |  |  | L/D Max: | 129.113 | at alpha= | 4.5 | deg
Re: | 20000000 |  |  | Cd Min: | 0.00473 | at alpha= | -4 | deg
Mach: | 0.25 |  |  | Cl=0 at alpha= | -2.6905 | deg
|  |  |  | @ Cl=0.1, Cd= | 0.0060697
|  |  |  | @ Cl=0.4, Cd= | 0.0056019
|  |  |  | @ Cl=0.6, Cd= | 0.005954
alpha (deg) | Cl | Cd | Cm | Cl/Cd
-16 | -0.402 | 0.11493 | -0.016 | -3.501
-15.5 | -0.451 | 0.10774 | -0.016 | -4.186
-15 | -0.495 | 0.10056 | -0.017 | -4.926
-14.5 | -0.537 | 0.09186 | -0.018 | -5.84
-14 | -0.572 | 0.08513 | -0.018 | -6.722
-13.5 | -0.601 | 0.08088 | -0.019 | -7.434
-13 | -0.627 | 0.07399 | -0.02 | -8.472
-12.5 | -0.648 | 0.06591 | -0.021 | -9.836
-12 | -0.68 | 0.04836 | -0.024 | -14.052
-11.5 | -0.742 | 0.02039 | -0.029 | -36.38
-11 | -0.771 | 0.0121 | -0.032 | -63.76
-10.5 | -0.767 | 0.01089 | -0.032 | -70.381
-10 | -0.763 | 0.00928 | -0.034 | -82.194
-9.5 | -0.736 | 0.00868 | -0.034 | -84.765
-9 | -0.703 | 0.00829 | -0.035 | -84.859
-8.5 | -0.664 | 0.00578 | -0.035 | -115.03
-8 | -0.621 | 0.00563 | -0.036 | -110.153
-7.5 | -0.573 | 0.00554 | -0.036 | -103.281
-7 | -0.521 | 0.00531 | -0.037 | -98.136
-6.5 | -0.466 | 0.00508 | -0.037 | -91.781
-6 | -0.408 | 0.00498 | -0.038 | -81.932
-5.5 | -0.348 | 0.00487 | -0.038 | -71.631
-5 | -0.288 | 0.00482 | -0.039 | -59.775
-4.5 | -0.227 | 0.00483 | -0.039 | -46.943
-4 | -0.165 | 0.00473 | -0.04 | -34.787
-3.5 | -0.102 | 0.00562 | -0.04 | -18.141
-3 | -0.039 | 0.0062 | -0.041 | -6.306
-2.5 | 0.024 | 0.00613 | -0.041 | 3.932
-2 | 0.087 | 0.00609 | -0.042 | 14.359
-1.5 | 0.151 | 0.00599 | -0.042 | 25.252
-1 | 0.215 | 0.00594 | -0.043 | 36.115
-0.5 | 0.278 | 0.00588 | -0.044 | 47.311
0 | 0.34 | 0.00593 | -0.044 | 57.437
0.5 | 0.404 | 0.00558 | -0.045 | 72.306
1 | 0.467 | 0.00568 | -0.045 | 82.154
1.5 | 0.529 | 0.00581 | -0.046 | 91.125
2 | 0.592 | 0.00594 | -0.046 | 99.719
2.5 | 0.655 | 0.00605 | -0.047 | 108.271
3 | 0.717 | 0.00619 | -0.048 | 115.782
3.5 | 0.78 | 0.00641 | -0.048 | 121.601
4 | 0.842 | 0.0066 | -0.049 | 127.584
4.5 | 0.904 | 0.007 | -0.049 | 129.113
5 | 0.965 | 0.00751 | -0.05 | 128.595
5.5 | 1.027 | 0.00815 | -0.05 | 125.919
6 | 1.079 | 0.00854 | -0.051 | 126.358
6.5 | 1.133 | 0.00907 | -0.051 | 125.015
7 | 1.187 | 0.00958 | -0.051 | 123.808
7.5 | 1.238 | 0.01018 | -0.052 | 121.614
8 | 1.286 | 0.01144 | -0.052 | 112.36
8.5 | 1.333 | 0.01214 | -0.053 | 109.801
9 | 1.377 | 0.0129 | -0.053 | 106.73
9.5 | 1.418 | 0.01369 | -0.053 | 103.625
10 | 1.456 | 0.01454 | -0.054 | 100.157
10.5 | 1.489 | 0.01544 | -0.054 | 96.451
11 | 1.515 | 0.01652 | -0.055 | 91.709
11.5 | 1.535 | 0.01777 | -0.055 | 86.366
12 | 1.548 | 0.01898 | -0.055 | 81.582
12.5 | 1.555 | 0.02032 | -0.056 | 76.553
13 | 1.555 | 0.02182 | -0.056 | 71.269
13.5 | 1.544 | 0.02356 | -0.057 | 65.531
14 | 1.521 | 0.0256 | -0.057 | 59.386
14.5 | 1.488 | 0.02774 | -0.057 | 53.636
15 | 1.446 | 0.03014 | -0.057 | 47.978
15.5 | 1.395 | 0.03287 | -0.058 | 42.433
16 | 1.336 | 0.03568 | -0.058 | 37.432
16.5 | 1.267 | 0.03933 | -0.058 | 32.222
17 | 1.193 | 0.04309 | -0.058 | 27.679
17.5 | 1.109 | 0.04908 | -0.058 | 22.594

## 150. Re 20M Mach 0.25 (2)
BIGFOIL.COM POLAR EXPORT
NACA63-516 a=0.2
NACA63-516 a=0.2 |  |  |  | Cl Max: | 1.7454 | at alpha= | 17 | deg
XFOIL ncrit=9 |  |  |  | L/D Max: | 176.155 | at alpha= | 5 | deg
Re: | 20000000 |  |  | Cd Min: | 0.18801 | at alpha= | -20 | deg
Mach: | 0.25 |  |  | Cl=0 at alpha= | -2.7524 | deg
|  |  |  | @ Cl=0.1, Cd= | 0.0052362
|  |  |  | @ Cl=0.4, Cd= | 0.0046098
|  |  |  | @ Cl=0.6, Cd= | 0.0041952
alpha (deg) | Cl | Cd | Cm | Cl/Cd
-20 | -0.7352 | 0.18801 | 0.0247 | -3.9104
-19.5 | -1.2279 | 0.0848 | -0.0512 | -14.48
-19 | -1.3594 | 0.05786 | -0.0724 | -23.4946
-18.5 | -1.3966 | 0.04696 | -0.0789 | -29.7402
-18 | -1.4231 | 0.03869 | -0.0822 | -36.7821
-17.5 | -1.4433 | 0.03205 | -0.0831 | -45.0328
-17 | -1.4442 | 0.02764 | -0.0818 | -52.2504
-16.5 | -1.4527 | 0.02338 | -0.0788 | -62.1343
-16 | -1.4444 | 0.02073 | -0.0746 | -69.6768
-15.5 | -1.433 | 0.01878 | -0.0691 | -76.3046
-15 | -1.4241 | 0.01725 | -0.0614 | -82.5565
-14.5 | -1.3868 | 0.01586 | -0.0574 | -87.4401
-14 | -1.3416 | 0.01467 | -0.0543 | -91.4519
-13.5 | -1.2923 | 0.01361 | -0.0517 | -94.9522
-13 | -1.2397 | 0.01268 | -0.0495 | -97.7681
-12.5 | -1.1845 | 0.01188 | -0.0477 | -99.7054
-12 | -1.1275 | 0.01121 | -0.0463 | -100.5798
-11.5 | -1.0696 | 0.01057 | -0.045 | -101.1921
-11 | -1.0107 | 0.01003 | -0.044 | -100.7677
-9 | -0.7703 | 0.00824 | -0.0415 | -93.483
-8.5 | -0.7095 | 0.00786 | -0.0413 | -90.2672
-8 | -0.6487 | 0.00748 | -0.0411 | -86.7246
-7.5 | -0.5875 | 0.00717 | -0.041 | -81.9386
-7 | -0.5281 | 0.00658 | -0.0409 | -80.2584
-6.5 | -0.466 | 0.0064 | -0.0411 | -72.8125
-6 | -0.4039 | 0.0062 | -0.0414 | -65.1452
-5.5 | -0.3418 | 0.00603 | -0.0418 | -56.6833
-5 | -0.2795 | 0.00588 | -0.0423 | -47.534
-4.5 | -0.2175 | 0.00574 | -0.0428 | -37.892
-4 | -0.1552 | 0.00561 | -0.0434 | -27.6649
-3.5 | -0.093 | 0.0055 | -0.044 | -16.9091
-3 | -0.0308 | 0.00539 | -0.0447 | -5.7143
-2.5 | 0.0314 | 0.00531 | -0.0454 | 5.9134
-2 | 0.0934 | 0.00525 | -0.0461 | 17.7905
-1.5 | 0.1556 | 0.00512 | -0.0469 | 30.3906
-1 | 0.2175 | 0.00502 | -0.0477 | 43.3267
-0.5 | 0.2796 | 0.00489 | -0.0485 | 57.1779
0 | 0.3414 | 0.00479 | -0.0494 | 71.2735
0.5 | 0.4032 | 0.0046 | -0.0503 | 87.6522
1 | 0.4642 | 0.00425 | -0.0512 | 109.2235
1.5 | 0.5263 | 0.00418 | -0.0522 | 125.9091
2 | 0.5883 | 0.00418 | -0.0531 | 140.7416
2.5 | 0.6497 | 0.00426 | -0.0539 | 152.5117
3 | 0.7109 | 0.00443 | -0.0547 | 160.474
3.5 | 0.7715 | 0.00469 | -0.0554 | 164.4989
4 | 0.8321 | 0.00493 | -0.0561 | 168.783
4.5 | 0.8925 | 0.00518 | -0.0567 | 172.2973
5 | 0.953 | 0.00541 | -0.0573 | 176.1553
5.5 | 1.0088 | 0.00606 | -0.0573 | 166.4686
6.5 | 1.1192 | 0.00724 | -0.057 | 154.5856
7 | 1.1746 | 0.00771 | -0.0567 | 152.3476
7.5 | 1.2281 | 0.00825 | -0.0561 | 148.8606
8 | 1.2787 | 0.00889 | -0.0551 | 143.8358
9 | 1.3739 | 0.01016 | -0.0519 | 135.2264
9.5 | 1.4193 | 0.01072 | -0.0499 | 132.3974
10 | 1.4469 | 0.01135 | -0.0447 | 127.4802
10.5 | 1.4664 | 0.01228 | -0.0389 | 119.4137
11 | 1.4928 | 0.01337 | -0.0348 | 111.653
11.5 | 1.5199 | 0.01458 | -0.0314 | 104.2455
12.5 | 1.5698 | 0.0181 | -0.0252 | 86.7293
13 | 1.5961 | 0.0201 | -0.0228 | 79.408
13.5 | 1.6189 | 0.0225 | -0.0206 | 71.9511
14.5 | 1.6942 | 0.02853 | -0.0239 | 59.3831
15 | 1.7092 | 0.03225 | -0.0226 | 52.9984
15.5 | 1.7248 | 0.03582 | -0.0213 | 48.1519
16 | 1.7341 | 0.04007 | -0.02 | 43.2768
16.5 | 1.739 | 0.04467 | -0.0186 | 38.9299
17 | 1.7454 | 0.04908 | -0.0172 | 35.5623
17.5 | 1.7177 | 0.05344 | -0.0102 | 32.1426
18 | 1.7213 | 0.05884 | -0.0103 | 29.2539
18.5 | 1.7289 | 0.06412 | -0.0107 | 26.9635
19 | 1.726 | 0.07079 | -0.0118 | 24.382
19.5 | 1.7194 | 0.07821 | -0.0136 | 21.9844
20 | 1.7199 | 0.08502 | -0.0156 | 20.2294

## 151. Re 20M Mach 0.50 (1)
BIGFOIL.COM POLAR EXPORT
NACA63-516 a=0.2
NACA63-516 a=0.2 |  |  |  | Cl Max: | 1.453 | at alpha= | 9.5 | deg
JavaFoil+Calcfoil stall+Eppler ext transition |  |  |  | L/D Max: | 123.515 | at alpha= | 4 | deg
Re: | 20000000 |  |  | Cd Min: | 0.00481 | at alpha= | -4 | deg
Mach: | 0.5 |  |  | Cl=0 at alpha= | -2.6901 | deg
|  |  |  | @ Cl=0.1, Cd= | 0.0063583
|  |  |  | @ Cl=0.4, Cd= | 0.006133
|  |  |  | @ Cl=0.6, Cd= | 0.0062783
alpha (deg) | Cl | Cd | Cm | Cl/Cd
-20 | -0.986 | 0.18582 | -0.017 | -5.306
-19.5 | -0.957 | 0.18168 | -0.017 | -5.269
-19 | -0.929 | 0.1685 | -0.017 | -5.513
-18.5 | -0.9 | 0.16959 | -0.017 | -5.305
-18 | -0.871 | 0.16156 | -0.017 | -5.392
-17.5 | -0.844 | 0.14542 | -0.018 | -5.806
-17 | -0.815 | 0.14062 | -0.018 | -5.799
-16.5 | -0.786 | 0.13525 | -0.018 | -5.815
-16 | -0.758 | 0.13027 | -0.018 | -5.815
-15.5 | -0.73 | 0.11682 | -0.018 | -6.247
-15 | -0.703 | 0.1095 | -0.019 | -6.416
-14.5 | -0.674 | 0.10253 | -0.019 | -6.574
-14 | -0.646 | 0.09536 | -0.019 | -6.776
-13.5 | -0.62 | 0.08596 | -0.02 | -7.21
-13 | -0.594 | 0.07802 | -0.021 | -7.613
-12.5 | -0.57 | 0.06909 | -0.023 | -8.246
-12 | -0.531 | 0.07971 | -0.019 | -6.657
-11.5 | -0.505 | 0.07033 | -0.021 | -7.181
-11 | -0.481 | 0.06118 | -0.023 | -7.864
-10.5 | -0.517 | 0.01757 | -0.034 | -29.4
-10 | -0.498 | 0.01243 | -0.036 | -40.098
-9.5 | -0.387 | 0.06185 | -0.019 | -6.263
-9 | -0.359 | 0.06157 | -0.019 | -5.826
-8.5 | -0.33 | 0.05609 | -0.02 | -5.889
-8 | -0.307 | 0.04588 | -0.025 | -6.681
-7.5 | -0.532 | 0.01045 | -0.039 | -50.884
-7 | -0.538 | 0.00828 | -0.041 | -64.938
-6.5 | -0.499 | 0.0077 | -0.041 | -64.778
-6 | -0.443 | 0.0073 | -0.042 | -60.702
-5.5 | -0.382 | 0.00508 | -0.043 | -75.207
-5 | -0.318 | 0.005 | -0.043 | -63.466
-4.5 | -0.251 | 0.00489 | -0.044 | -51.363
-4 | -0.183 | 0.00481 | -0.044 | -37.971
-3.5 | -0.114 | 0.00651 | -0.045 | -17.434
-3 | -0.044 | 0.00642 | -0.046 | -6.783
-2.5 | 0.027 | 0.00639 | -0.046 | 4.211
-2 | 0.098 | 0.00636 | -0.047 | 15.344
-1.5 | 0.169 | 0.0063 | -0.047 | 26.814
-1 | 0.24 | 0.00622 | -0.048 | 38.581
-0.5 | 0.311 | 0.00618 | -0.049 | 50.346
0 | 0.38 | 0.00624 | -0.049 | 60.894
0.5 | 0.451 | 0.00586 | -0.05 | 76.851
1 | 0.521 | 0.00603 | -0.051 | 86.407
1.5 | 0.591 | 0.00625 | -0.051 | 94.54
2 | 0.661 | 0.00647 | -0.052 | 102.131
2.5 | 0.731 | 0.0066 | -0.052 | 110.667
3 | 0.8 | 0.00691 | -0.053 | 115.71
3.5 | 0.869 | 0.00724 | -0.054 | 120.092
4 | 0.931 | 0.00754 | -0.054 | 123.515
4.5 | 0.994 | 0.00821 | -0.054 | 121.133
5 | 1.057 | 0.00895 | -0.055 | 118.129
5.5 | 1.119 | 0.0098 | -0.055 | 114.166
6 | 1.18 | 0.0107 | -0.056 | 110.276
6.5 | 1.238 | 0.01159 | -0.056 | 106.819
7 | 1.292 | 0.01248 | -0.056 | 103.52
7.5 | 1.34 | 0.01444 | -0.057 | 92.766
8 | 1.385 | 0.0156 | -0.057 | 88.795
8.5 | 1.422 | 0.01693 | -0.058 | 83.984
9 | 1.446 | 0.0184 | -0.058 | 78.593
9.5 | 1.453 | 0.02001 | -0.058 | 72.615
10 | 1.431 | 0.02228 | -0.059 | 64.218
10.5 | 1.345 | 0.02495 | -0.059 | 53.898
11 | 0.888 | 0.02911 | -0.059 | 30.491
11.5 | 0.918 | 0.0297 | -0.06 | 30.91
12 | 0.944 | 0.03406 | -0.06 | 27.705
12.5 | 0.975 | 0.03423 | -0.061 | 28.471
13 | 0.999 | 0.03925 | -0.061 | 25.447
13.5 | 1.02 | 0.04596 | -0.06 | 22.192
14 | 1.044 | 0.05065 | -0.06 | 20.612
14.5 | 1.064 | 0.05838 | -0.06 | 18.229

## 152. Re 20M Mach 0.50 (2)
BIGFOIL.COM POLAR EXPORT
NACA63-516 a=0.2
NACA63-516 a=0.2 |  |  |  | Cl Max: | 1.6171 | at alpha= | 13.5 | deg
XFOIL ncrit=9 |  |  |  | L/D Max: | 189.552 | at alpha= | 5.5 | deg
Re: | 20000000 |  |  | Cd Min: | 0.19915 | at alpha= | 20 | deg
Mach: | 0.5 |  |  | Cl=0 at alpha= | -2.7816 | deg
|  |  |  | @ Cl=0.1, Cd= | 0.0054048
|  |  |  | @ Cl=0.4, Cd= | 0.0049214
|  |  |  | @ Cl=0.6, Cd= | 0.00432
alpha (deg) | Cl | Cd | Cm | Cl/Cd
-8 | -0.7831 | 0.00871 | -0.0617 | -89.9082
-7.5 | -0.7049 | 0.00809 | -0.0585 | -87.1323
-7 | -0.6273 | 0.00765 | -0.0563 | -82
-6.5 | -0.5504 | 0.00727 | -0.0546 | -75.7084
-6 | -0.477 | 0.0067 | -0.053 | -71.194
-5.5 | -0.4012 | 0.00646 | -0.0522 | -62.1053
-5 | -0.3264 | 0.00623 | -0.0517 | -52.3917
-4.5 | -0.2519 | 0.00603 | -0.0514 | -41.7745
-4 | -0.178 | 0.00589 | -0.0514 | -30.2207
-3.5 | -0.1046 | 0.00572 | -0.0516 | -18.2867
-3 | -0.0318 | 0.0056 | -0.052 | -5.6786
-2.5 | 0.041 | 0.00547 | -0.0525 | 7.4954
-2 | 0.1134 | 0.00539 | -0.0532 | 21.039
-1.5 | 0.1854 | 0.0053 | -0.0539 | 34.9811
-1 | 0.2572 | 0.00516 | -0.0547 | 49.845
-0.5 | 0.3289 | 0.00505 | -0.0556 | 65.1287
0 | 0.4008 | 0.00492 | -0.0565 | 81.4634
0.5 | 0.4716 | 0.00467 | -0.0575 | 100.985
1 | 0.5426 | 0.00432 | -0.0585 | 125.6019
1.5 | 0.6147 | 0.00432 | -0.0595 | 142.2917
2 | 0.6872 | 0.00435 | -0.0604 | 157.977
2.5 | 0.7599 | 0.0044 | -0.0613 | 172.7045
3 | 0.8324 | 0.00455 | -0.062 | 182.9451
3.5 | 0.9035 | 0.00484 | -0.0625 | 186.6736
4 | 0.9736 | 0.00522 | -0.0627 | 186.5134
4.5 | 1.0446 | 0.00553 | -0.0628 | 188.8969
5 | 1.1147 | 0.00589 | -0.0626 | 189.253
5.5 | 1.1847 | 0.00625 | -0.0622 | 189.552
6 | 1.2417 | 0.00722 | -0.0599 | 171.9806
6.5 | 1.2902 | 0.00832 | -0.0562 | 155.0721
7 | 1.3364 | 0.00924 | -0.0519 | 144.632
7.5 | 1.3489 | 0.0104 | -0.0425 | 129.7019
8 | 1.3652 | 0.0123 | -0.0355 | 110.9919
8.5 | 1.3768 | 0.01494 | -0.0292 | 92.1553
9 | 1.3968 | 0.01755 | -0.0242 | 79.5897
9.5 | 1.423 | 0.02007 | -0.0201 | 70.9018
10 | 1.4454 | 0.02296 | -0.016 | 62.953
10.5 | 1.4687 | 0.02591 | -0.0122 | 56.6847
11 | 1.5352 | 0.02972 | -0.017 | 51.6555
13 | 1.6143 | 0.04755 | -0.0087 | 33.9495
13.5 | 1.6171 | 0.0528 | -0.0056 | 30.6269
14 | 1.5991 | 0.05738 | 0.0013 | 27.8686
14.5 | 1.6 | 0.06399 | 0.0022 | 25.0039
15.5 | 1.5637 | 0.08237 | -0.0008 | 18.9839
16 | 1.5307 | 0.09396 | -0.005 | 16.291
16.5 | 1.4968 | 0.1064 | -0.0107 | 14.0677
17 | 1.466 | 0.11918 | -0.0173 | 12.3007
17.5 | 1.4365 | 0.13226 | -0.0248 | 10.8612
19.5 | 1.3408 | 0.18586 | -0.0609 | 7.214
20 | 1.3239 | 0.19915 | -0.0706 | 6.6478