## index
index | Re | Mach | Datasource
1 | 50000 | 0 | JavaFoil+Calcfoil stall+Eppler ext transition
2 | 50000 | 0 | XFOIL ncrit=9
3 | 50000 | 0.1 | JavaFoil+Calcfoil stall+Eppler ext transition
4 | 50000 | 0.1 | XFOIL ncrit=9
5 | 50000 | 0.25 | JavaFoil+Calcfoil stall+Eppler ext transition
6 | 50000 | 0.25 | XFOIL ncrit=9
7 | 50000 | 0.5 | JavaFoil+Calcfoil stall+Eppler ext transition
8 | 50000 | 0.5 | XFOIL ncrit=9
9 | 100000 | 0 | JavaFoil+Calcfoil stall+Eppler ext transition
10 | 100000 | 0 | XFOIL ncrit=9
11 | 100000 | 0.1 | JavaFoil+Calcfoil stall+Eppler ext transition
12 | 100000 | 0.1 | XFOIL ncrit=9
13 | 100000 | 0.25 | JavaFoil+Calcfoil stall+Eppler ext transition
14 | 100000 | 0.25 | XFOIL ncrit=9
15 | 100000 | 0.5 | JavaFoil+Calcfoil stall+Eppler ext transition
16 | 100000 | 0.5 | XFOIL ncrit=9
17 | 250000 | 0 | JavaFoil+Calcfoil stall+Eppler ext transition
18 | 250000 | 0 | XFOIL ncrit=9
19 | 250000 | 0.1 | JavaFoil+Calcfoil stall+Eppler ext transition
20 | 250000 | 0.1 | XFOIL ncrit=9
21 | 250000 | 0.25 | JavaFoil+Calcfoil stall+Eppler ext transition
22 | 250000 | 0.25 | XFOIL ncrit=9
23 | 250000 | 0.5 | JavaFoil+Calcfoil stall+Eppler ext transition
24 | 250000 | 0.5 | XFOIL ncrit=9
25 | 500000 | 0 | JavaFoil+Calcfoil stall+Eppler ext transition
26 | 500000 | 0 | XFOIL ncrit=9
27 | 500000 | 0.1 | JavaFoil+Calcfoil stall+Eppler ext transition
28 | 500000 | 0.1 | XFOIL ncrit=9
29 | 500000 | 0.25 | JavaFoil+Calcfoil stall+Eppler ext transition
30 | 500000 | 0.25 | XFOIL ncrit=9
31 | 500000 | 0.5 | JavaFoil+Calcfoil stall+Eppler ext transition
32 | 500000 | 0.5 | XFOIL ncrit=9
33 | 750000 | 0 | JavaFoil+Calcfoil stall+Eppler ext transition
34 | 750000 | 0 | XFOIL ncrit=9
35 | 750000 | 0.1 | JavaFoil+Calcfoil stall+Eppler ext transition
36 | 750000 | 0.1 | XFOIL ncrit=9
37 | 750000 | 0.25 | JavaFoil+Calcfoil stall+Eppler ext transition
38 | 750000 | 0.25 | XFOIL ncrit=9
39 | 750000 | 0.5 | JavaFoil+Calcfoil stall+Eppler ext transition
40 | 750000 | 0.5 | XFOIL ncrit=9
41 | 1000000 | 0 | JavaFoil+Calcfoil stall+Eppler ext transition
42 | 1000000 | 0 | XFOIL ncrit=9
43 | 1000000 | 0.1 | JavaFoil+Calcfoil stall+Eppler ext transition
44 | 1000000 | 0.1 | XFOIL ncrit=9
45 | 1000000 | 0.25 | JavaFoil+Calcfoil stall+Eppler ext transition
46 | 1000000 | 0.25 | XFOIL ncrit=9
47 | 1000000 | 0.5 | JavaFoil+Calcfoil stall+Eppler ext transition
48 | 1000000 | 0.5 | XFOIL ncrit=9
49 | 2000000 | 0 | JavaFoil+Calcfoil stall+Eppler ext transition
50 | 2000000 | 0 | XFOIL ncrit=9
51 | 2000000 | 0.1 | JavaFoil+Calcfoil stall+Eppler ext transition
52 | 2000000 | 0.1 | XFOIL ncrit=9
53 | 2000000 | 0.25 | JavaFoil+Calcfoil stall+Eppler ext transition
54 | 2000000 | 0.25 | XFOIL ncrit=9
55 | 2000000 | 0.5 | JavaFoil+Calcfoil stall+Eppler ext transition
56 | 2000000 | 0.5 | XFOIL ncrit=9
57 | 3000000 | 0 | JavaFoil+Calcfoil stall+Eppler ext transition
58 | 3000000 | 0 | XFOIL ncrit=9
59 | 3000000 | 0.1 | JavaFoil+Calcfoil stall+Eppler ext transition
60 | 3000000 | 0.1 | XFOIL ncrit=9
61 | 3000000 | 0.25 | JavaFoil+Calcfoil stall+Eppler ext transition
62 | 3000000 | 0.25 | XFOIL ncrit=9
63 | 3000000 | 0.5 | JavaFoil+Calcfoil stall+Eppler ext transition
64 | 3000000 | 0.5 | XFOIL ncrit=9
65 | 4000000 | 0 | JavaFoil+Calcfoil stall+Eppler ext transition
66 | 4000000 | 0 | XFOIL ncrit=9
67 | 4000000 | 0.1 | JavaFoil+Calcfoil stall+Eppler ext transition
68 | 4000000 | 0.1 | XFOIL ncrit=9
69 | 4000000 | 0.25 | JavaFoil+Calcfoil stall+Eppler ext transition
70 | 4000000 | 0.25 | XFOIL ncrit=9
71 | 4000000 | 0.5 | JavaFoil+Calcfoil stall+Eppler ext transition
72 | 4000000 | 0.5 | XFOIL ncrit=9
73 | 5000000 | 0 | JavaFoil+Calcfoil stall+Eppler ext transition
74 | 5000000 | 0 | XFOIL ncrit=9
75 | 5000000 | 0.1 | JavaFoil+Calcfoil stall+Eppler ext transition
76 | 5000000 | 0.1 | XFOIL ncrit=9
77 | 5000000 | 0.25 | JavaFoil+Calcfoil stall+Eppler ext transition
78 | 5000000 | 0.25 | XFOIL ncrit=9
79 | 5000000 | 0.5 | JavaFoil+Calcfoil stall+Eppler ext transition
80 | 5000000 | 0.5 | XFOIL ncrit=9
81 | 6000000 | 0 | JavaFoil+Calcfoil stall+Eppler ext transition
82 | 6000000 | 0 | XFOIL ncrit=9
83 | 6000000 | 0.1 | JavaFoil+Calcfoil stall+Eppler ext transition
84 | 6000000 | 0.1 | XFOIL ncrit=9
85 | 6000000 | 0.25 | JavaFoil+Calcfoil stall+Eppler ext transition
86 | 6000000 | 0.25 | XFOIL ncrit=9
87 | 6000000 | 0.5 | JavaFoil+Calcfoil stall+Eppler ext transition
88 | 6000000 | 0.5 | XFOIL ncrit=9
89 | 7000000 | 0 | JavaFoil+Calcfoil stall+Eppler ext transition
90 | 7000000 | 0 | XFOIL ncrit=9
91 | 7000000 | 0.1 | JavaFoil+Calcfoil stall+Eppler ext transition
92 | 7000000 | 0.1 | XFOIL ncrit=9
93 | 7000000 | 0.25 | JavaFoil+Calcfoil stall+Eppler ext transition
94 | 7000000 | 0.25 | XFOIL ncrit=9
95 | 7000000 | 0.5 | JavaFoil+Calcfoil stall+Eppler ext transition
96 | 7000000 | 0.5 | XFOIL ncrit=9
97 | 8000000 | 0 | JavaFoil+Calcfoil stall+Eppler ext transition
98 | 8000000 | 0 | XFOIL ncrit=9
99 | 8000000 | 0.1 | JavaFoil+Calcfoil stall+Eppler ext transition
100 | 8000000 | 0.1 | XFOIL ncrit=9
101 | 8000000 | 0.25 | JavaFoil+Calcfoil stall+Eppler ext transition
102 | 8000000 | 0.25 | XFOIL ncrit=9
103 | 8000000 | 0.5 | JavaFoil+Calcfoil stall+Eppler ext transition
104 | 8000000 | 0.5 | XFOIL ncrit=9
105 | 10000000 | 0 | JavaFoil+Calcfoil stall+Eppler ext transition
106 | 10000000 | 0 | XFOIL ncrit=9
107 | 10000000 | 0.1 | JavaFoil+Calcfoil stall+Eppler ext transition
108 | 10000000 | 0.1 | XFOIL ncrit=9
109 | 10000000 | 0.25 | JavaFoil+Calcfoil stall+Eppler ext transition
110 | 10000000 | 0.25 | XFOIL ncrit=9
111 | 10000000 | 0.5 | JavaFoil+Calcfoil stall+Eppler ext transition
112 | 10000000 | 0.5 | XFOIL ncrit=9
113 | 12000000 | 0 | JavaFoil+Calcfoil stall+Eppler ext transition
114 | 12000000 | 0 | XFOIL ncrit=9
115 | 12000000 | 0.1 | JavaFoil+Calcfoil stall+Eppler ext transition
116 | 12000000 | 0.1 | XFOIL ncrit=9
117 | 12000000 | 0.25 | JavaFoil+Calcfoil stall+Eppler ext transition
118 | 12000000 | 0.25 | XFOIL ncrit=9
119 | 12000000 | 0.5 | JavaFoil+Calcfoil stall+Eppler ext transition
120 | 12000000 | 0.5 | XFOIL ncrit=9
121 | 14000000 | 0 | JavaFoil+Calcfoil stall+Eppler ext transition
122 | 14000000 | 0 | XFOIL ncrit=9
123 | 14000000 | 0.1 | JavaFoil+Calcfoil stall+Eppler ext transition
124 | 14000000 | 0.1 | XFOIL ncrit=9
125 | 14000000 | 0.25 | JavaFoil+Calcfoil stall+Eppler ext transition
126 | 14000000 | 0.25 | XFOIL ncrit=9
127 | 14000000 | 0.5 | JavaFoil+Calcfoil stall+Eppler ext transition
128 | 14000000 | 0.5 | XFOIL ncrit=9
129 | 16000000 | 0 | JavaFoil+Calcfoil stall+Eppler ext transition
130 | 16000000 | 0 | XFOIL ncrit=9
131 | 16000000 | 0.1 | JavaFoil+Calcfoil stall+Eppler ext transition
132 | 16000000 | 0.1 | XFOIL ncrit=9
133 | 16000000 | 0.25 | JavaFoil+Calcfoil stall+Eppler ext transition
134 | 16000000 | 0.25 | XFOIL ncrit=9
135 | 16000000 | 0.5 | JavaFoil+Calcfoil stall+Eppler ext transition
136 | 16000000 | 0.5 | XFOIL ncrit=9
137 | 18000000 | 0 | JavaFoil+Calcfoil stall+Eppler ext transition
138 | 18000000 | 0 | XFOIL ncrit=9
139 | 18000000 | 0.1 | JavaFoil+Calcfoil stall+Eppler ext transition
140 | 18000000 | 0.1 | XFOIL ncrit=9
141 | 18000000 | 0.25 | JavaFoil+Calcfoil stall+Eppler ext transition
142 | 18000000 | 0.25 | XFOIL ncrit=9
143 | 18000000 | 0.5 | JavaFoil+Calcfoil stall+Eppler ext transition
144 | 18000000 | 0.5 | XFOIL ncrit=9
145 | 20000000 | 0 | JavaFoil+Calcfoil stall+Eppler ext transition
146 | 20000000 | 0 | XFOIL ncrit=9
147 | 20000000 | 0.1 | JavaFoil+Calcfoil stall+Eppler ext transition
148 | 20000000 | 0.1 | XFOIL ncrit=9
149 | 20000000 | 0.25 | JavaFoil+Calcfoil stall+Eppler ext transition
150 | 20000000 | 0.25 | XFOIL ncrit=9
151 | 20000000 | 0.5 | JavaFoil+Calcfoil stall+Eppler ext transition
152 | 20000000 | 0.5 | XFOIL ncrit=9

## 1. Re 50k Mach 0.00 (1)
BIGFOIL.COM POLAR EXPORT
MH 34
MH 34 |  |  |  | Cl Max: | 0.793 | at alpha= | 5.5 | deg
JavaFoil+Calcfoil stall+Eppler ext transition |  |  |  | L/D Max: | 47.768 | at alpha= | 5.5 | deg
Re: | 50000 |  |  | Cd Min: | 0.01254 | at alpha= | -2 | deg
Mach: | 0 |  |  | Cl=0 at alpha= | -1.3879 | deg
|  |  |  | @ Cl=0.1, Cd= | 0.013217
|  |  |  | @ Cl=0.4, Cd= | 0.014291
|  |  |  | @ Cl=0.6, Cd= | 0.014621
alpha (deg) | Cl | Cd | Cm | Cl/Cd
-13 | -0.285 | 0.18476 | -0.005 | -1.544
-12.5 | -0.303 | 0.16805 | -0.006 | -1.806
-12 | -0.322 | 0.15878 | -0.006 | -2.029
-11.5 | -0.341 | 0.14388 | -0.006 | -2.369
-11 | -0.359 | 0.13036 | -0.006 | -2.756
-10.5 | -0.377 | 0.11791 | -0.006 | -3.196
-10 | -0.393 | 0.11221 | -0.006 | -3.5
-9.5 | -0.407 | 0.10116 | -0.006 | -4.018
-9 | -0.417 | 0.09244 | -0.006 | -4.512
-8.5 | -0.424 | 0.08269 | -0.006 | -5.124
-8 | -0.426 | 0.08993 | -0.006 | -4.732
-7.5 | -0.422 | 0.08108 | -0.006 | -5.205
-7 | -0.413 | 0.07384 | -0.007 | -5.587
-6.5 | -0.397 | 0.06572 | -0.007 | -6.04
-6 | -0.375 | 0.05937 | -0.007 | -6.321
-5.5 | -0.348 | 0.05401 | -0.007 | -6.441
-5 | -0.315 | 0.04924 | -0.007 | -6.406
-4.5 | -0.279 | 0.04526 | -0.007 | -6.157
-4 | -0.238 | 0.04199 | -0.007 | -5.677
-3.5 | -0.195 | 0.03838 | -0.007 | -5.092
-3 | -0.151 | 0.03637 | -0.007 | -4.138
-2.5 | -0.131 | 0.01648 | -0.028 | -7.922
-2 | -0.071 | 0.01254 | -0.028 | -5.694
-1.5 | -0.013 | 0.01276 | -0.028 | -1.051
-1 | 0.045 | 0.01297 | -0.029 | 3.445
-0.5 | 0.103 | 0.01323 | -0.029 | 7.781
0 | 0.162 | 0.01346 | -0.03 | 12.025
0.5 | 0.221 | 0.01378 | -0.03 | 16.012
1 | 0.281 | 0.01666 | -0.031 | 16.877
1.5 | 0.34 | 0.01769 | -0.031 | 19.201
2 | 0.398 | 0.01433 | -0.032 | 27.802
2.5 | 0.457 | 0.01318 | -0.033 | 34.677
3 | 0.515 | 0.01364 | -0.033 | 37.773
3.5 | 0.573 | 0.0143 | -0.034 | 40.081
4 | 0.631 | 0.01499 | -0.034 | 42.06
4.5 | 0.687 | 0.01562 | -0.035 | 43.991
5 | 0.742 | 0.01616 | -0.035 | 45.876
5.5 | 0.793 | 0.0166 | -0.036 | 47.768
6 | 0.679 | 0.04745 | -0.02 | 14.316
6.5 | 0.706 | 0.05244 | -0.015 | 13.457
7 | 0.732 | 0.05547 | -0.013 | 13.192
7.5 | 0.753 | 0.061 | -0.011 | 12.339
8 | 0.767 | 0.06701 | -0.01 | 11.448
8.5 | 0.775 | 0.07379 | -0.009 | 10.501
9 | 0.775 | 0.08206 | -0.009 | 9.45
9.5 | 0.769 | 0.09344 | -0.009 | 8.231
10 | 0.753 | 0.10246 | -0.009 | 7.344
10.5 | 0.729 | 0.11595 | -0.009 | 6.286

## 2. Re 50k Mach 0.00 (2)
BIGFOIL.COM POLAR EXPORT
MH 34
MH 34 |  |  |  | Cl Max: | 0.9139 | at alpha= | 9 | deg
XFOIL ncrit=9 |  |  |  | L/D Max: | 32.2895 | at alpha= | 5 | deg
Re: | 50000 |  |  | Cd Min: | 0.24867 | at alpha= | -20 | deg
Mach: | 0 |  |  | Cl=0 at alpha= | 0.16034 | deg
|  |  |  | @ Cl=0.1, Cd= | 0.020074
|  |  |  | @ Cl=0.4, Cd= | 0.025204
|  |  |  | @ Cl=0.6, Cd= | 0.021812
alpha (deg) | Cl | Cd | Cm | Cl/Cd
-20 | -0.7405 | 0.24867 | 0.0434 | -2.9778
-19.5 | -0.7233 | 0.24202 | 0.0404 | -2.9886
-19 | -0.709 | 0.23711 | 0.0364 | -2.9902
-18.5 | -0.7037 | 0.23726 | 0.0308 | -2.9659
-18 | -0.6795 | 0.22475 | 0.0294 | -3.0234
-17.5 | -0.6623 | 0.21797 | 0.0268 | -3.0385
-17 | -0.6562 | 0.2159 | 0.0218 | -3.0394
-16.5 | -0.6353 | 0.20596 | 0.0201 | -3.0846
-16 | -0.6223 | 0.2004 | 0.017 | -3.1053
-15.5 | -0.6304 | 0.20159 | 0.0113 | -3.1271
-15 | -0.594 | 0.18679 | 0.012 | -3.18
-14.5 | -0.6044 | 0.18685 | 0.0065 | -3.2347
-14 | -0.5702 | 0.17371 | 0.007 | -3.2825
-13.5 | -0.5757 | 0.17042 | 0.0026 | -3.3781
-13 | -0.5536 | 0.16131 | 0.002 | -3.4319
-12.5 | -0.5405 | 0.15353 | 0.0006 | -3.5205
-12 | -0.5583 | 0.15131 | -0.0042 | -3.6898
-11.5 | -0.5371 | 0.14206 | -0.0042 | -3.7808
-11 | -0.5264 | 0.13437 | -0.0051 | -3.9175
-10.5 | -0.5182 | 0.12726 | -0.006 | -4.072
-10 | -0.5227 | 0.12157 | -0.0077 | -4.2996
-9.5 | -0.501 | 0.11312 | -0.0062 | -4.4289
-9 | -0.5159 | 0.10837 | -0.0076 | -4.7605
-8.5 | -0.4956 | 0.10025 | -0.0057 | -4.9436
-8 | -0.4922 | 0.09353 | -0.0047 | -5.2625
-7.5 | -0.4969 | 0.08742 | -0.0029 | -5.6841
-7 | -0.5042 | 0.08155 | 0 | -6.1827
-6.5 | -0.5065 | 0.07516 | 0.0031 | -6.739
-6 | -0.5665 | 0.05023 | -0.0252 | -11.2781
-5.5 | -0.545 | 0.04186 | -0.0217 | -13.0196
-5 | -0.5115 | 0.03497 | -0.0178 | -14.6268
-4.5 | -0.4702 | 0.02996 | -0.0144 | -15.6943
-4 | -0.4223 | 0.02556 | -0.0113 | -16.5219
-3.5 | -0.3765 | 0.02053 | -0.008 | -18.339
-3 | -0.1422 | 0.01883 | -0.0316 | -7.5518
-2.5 | -0.1315 | 0.01802 | -0.0261 | -7.2974
-2 | -0.1125 | 0.01761 | -0.0209 | -6.3884
-1.5 | -0.0895 | 0.01743 | -0.0159 | -5.1348
-1 | -0.0641 | 0.01739 | -0.0113 | -3.686
-0.5 | -0.0372 | 0.01748 | -0.0069 | -2.1281
0 | -0.0093 | 0.01771 | -0.0029 | -0.52513
0.5 | 0.0197 | 0.01808 | 0.0008 | 1.0896
1 | 0.0495 | 0.01861 | 0.0039 | 2.6599
1.5 | 0.0791 | 0.01935 | 0.0065 | 4.0879
2 | 0.1077 | 0.02034 | 0.0087 | 5.295
2.5 | 0.1344 | 0.02166 | 0.0103 | 6.205
3 | 0.2409 | 0.02428 | -0.0037 | 9.9217
3.5 | 0.4011 | 0.02521 | -0.0234 | 15.9104
4 | 0.5609 | 0.02265 | -0.0364 | 24.7638
4.5 | 0.6556 | 0.02062 | -0.0352 | 31.7944
5 | 0.6981 | 0.02162 | -0.0285 | 32.2895
5.5 | 0.7324 | 0.02379 | -0.0225 | 30.786
6 | 0.7679 | 0.02658 | -0.0178 | 28.8901
6.5 | 0.8059 | 0.02995 | -0.014 | 26.9082
7 | 0.8419 | 0.03405 | -0.0101 | 24.7254
7.5 | 0.8781 | 0.03926 | -0.0065 | 22.3663
8 | 0.9046 | 0.04604 | -0.0023 | 19.6481
8.5 | 0.906 | 0.05359 | 0.0036 | 16.9061
9 | 0.9139 | 0.06177 | 0.0073 | 14.7952
9.5 | 0.8579 | 0.07242 | 0.011 | 11.8462
10 | 0.8027 | 0.08418 | 0.0094 | 9.5355
10.5 | 0.7768 | 0.09863 | 0.0026 | 7.8759
11 | 0.6873 | 0.12855 | -0.0277 | 5.3466
11.5 | 0.6827 | 0.13595 | -0.0296 | 5.0217
12 | 0.685 | 0.14343 | -0.0313 | 4.7758
12.5 | 0.7026 | 0.1523 | -0.0316 | 4.6133
13 | 0.7095 | 0.16016 | -0.0336 | 4.4299
13.5 | 0.7193 | 0.1683 | -0.0355 | 4.2739
14 | 0.7278 | 0.17586 | -0.0378 | 4.1385

## 3. Re 50k Mach 0.10 (1)
BIGFOIL.COM POLAR EXPORT
MH 34
MH 34 |  |  |  | Cl Max: | 0.796 | at alpha= | 5.5 | deg
JavaFoil+Calcfoil stall+Eppler ext transition |  |  |  | L/D Max: | 47.797 | at alpha= | 5.5 | deg
Re: | 50000 |  |  | Cd Min: | 0.01255 | at alpha= | -2 | deg
Mach: | 0.1 |  |  | Cl=0 at alpha= | -1.3879 | deg
|  |  |  | @ Cl=0.1, Cd= | 0.013227
|  |  |  | @ Cl=0.4, Cd= | 0.01436
|  |  |  | @ Cl=0.6, Cd= | 0.014644
alpha (deg) | Cl | Cd | Cm | Cl/Cd
-13 | -0.248 | 0.19468 | -0.006 | -1.273
-12.5 | -0.268 | 0.178 | -0.006 | -1.506
-12 | -0.289 | 0.16086 | -0.006 | -1.796
-11.5 | -0.31 | 0.15098 | -0.006 | -2.054
-11 | -0.331 | 0.1379 | -0.006 | -2.403
-10.5 | -0.352 | 0.12427 | -0.006 | -2.832
-10 | -0.371 | 0.11232 | -0.006 | -3.305
-9.5 | -0.388 | 0.10172 | -0.006 | -3.817
-9 | -0.402 | 0.09264 | -0.006 | -4.342
-8.5 | -0.412 | 0.10301 | -0.006 | -4.001
-8 | -0.417 | 0.07833 | -0.007 | -5.324
-7.5 | -0.416 | 0.07133 | -0.007 | -5.834
-7 | -0.409 | 0.07459 | -0.007 | -5.482
-6.5 | -0.395 | 0.06663 | -0.007 | -5.929
-6 | -0.375 | 0.06072 | -0.007 | -6.17
-5.5 | -0.348 | 0.05429 | -0.007 | -6.413
-5 | -0.316 | 0.04962 | -0.007 | -6.372
-4.5 | -0.28 | 0.04545 | -0.007 | -6.153
-4 | -0.239 | 0.04209 | -0.007 | -5.688
-3.5 | -0.196 | 0.03844 | -0.007 | -5.109
-3 | -0.151 | 0.03643 | -0.007 | -4.152
-2.5 | -0.131 | 0.01652 | -0.028 | -7.946
-2 | -0.072 | 0.01255 | -0.028 | -5.718
-1.5 | -0.013 | 0.01278 | -0.028 | -1.055
-1 | 0.045 | 0.01298 | -0.029 | 3.459
-0.5 | 0.103 | 0.01324 | -0.029 | 7.81
0 | 0.163 | 0.01348 | -0.03 | 12.073
0.5 | 0.222 | 0.0138 | -0.03 | 16.072
1 | 0.283 | 0.0167 | -0.031 | 16.923
1.5 | 0.341 | 0.01774 | -0.032 | 19.249
2 | 0.4 | 0.01436 | -0.032 | 27.886
2.5 | 0.459 | 0.01321 | -0.033 | 34.767
3 | 0.518 | 0.01369 | -0.033 | 37.844
3.5 | 0.576 | 0.01435 | -0.034 | 40.161
4 | 0.634 | 0.01506 | -0.034 | 42.063
4.5 | 0.69 | 0.01567 | -0.035 | 44.065
5 | 0.745 | 0.01622 | -0.035 | 45.931
5.5 | 0.796 | 0.01666 | -0.036 | 47.797
6 | 0.681 | 0.04786 | -0.019 | 14.229
6.5 | 0.711 | 0.05068 | -0.018 | 14.024
7 | 0.733 | 0.05588 | -0.013 | 13.121
7.5 | 0.753 | 0.06149 | -0.011 | 12.244
8 | 0.766 | 0.06769 | -0.01 | 11.313
8.5 | 0.771 | 0.07466 | -0.01 | 10.33
9 | 0.769 | 0.08332 | -0.009 | 9.229
9.5 | 0.759 | 0.09429 | -0.009 | 8.052
10 | 0.738 | 0.10386 | -0.009 | 7.11
10.5 | 0.71 | 0.11814 | -0.01 | 6.011

## 4. Re 50k Mach 0.10 (2)
BIGFOIL.COM POLAR EXPORT
MH 34
MH 34 |  |  |  | Cl Max: | 0.9112 | at alpha= | 9 | deg
XFOIL ncrit=9 |  |  |  | L/D Max: | 32.1173 | at alpha= | 5 | deg
Re: | 50000 |  |  | Cd Min: | 0.24918 | at alpha= | -20 | deg
Mach: | 0.1 |  |  | Cl=0 at alpha= | 0.1701 | deg
|  |  |  | @ Cl=0.1, Cd= | 0.020179
|  |  |  | @ Cl=0.4, Cd= | 0.025213
|  |  |  | @ Cl=0.6, Cd= | 0.021802
alpha (deg) | Cl | Cd | Cm | Cl/Cd
-20 | -0.7425 | 0.24918 | 0.044 | -2.9798
-19.5 | -0.7255 | 0.24275 | 0.0408 | -2.9887
-19 | -0.7117 | 0.23818 | 0.0366 | -2.9881
-18.5 | -0.7073 | 0.23902 | 0.0308 | -2.9592
-18 | -0.6805 | 0.22505 | 0.0298 | -3.0238
-17.5 | -0.664 | 0.21864 | 0.027 | -3.037
-17 | -0.6596 | 0.21742 | 0.0217 | -3.0338
-16.5 | -0.6356 | 0.20624 | 0.0205 | -3.0818
-16 | -0.6247 | 0.20146 | 0.017 | -3.1009
-15.5 | -0.6126 | 0.19485 | 0.0138 | -3.144
-15 | -0.5954 | 0.18748 | 0.012 | -3.1758
-14.5 | -0.5962 | 0.1843 | 0.0075 | -3.2349
-14 | -0.5713 | 0.17433 | 0.007 | -3.2771
-13.5 | -0.5662 | 0.16854 | 0.0038 | -3.3594
-13 | -0.556 | 0.16225 | 0.0018 | -3.4268
-12.5 | -0.5398 | 0.1539 | 0.0007 | -3.5075
-12 | -0.5408 | 0.14837 | -0.0023 | -3.6449
-11.5 | -0.5403 | 0.14305 | -0.0046 | -3.777
-11 | -0.5294 | 0.13529 | -0.0054 | -3.9131
-10.5 | -0.5211 | 0.12812 | -0.0064 | -4.0673
-10 | -0.5259 | 0.12243 | -0.0081 | -4.2955
-9.5 | -0.5014 | 0.11367 | -0.0063 | -4.411
-9 | -0.5191 | 0.10916 | -0.0079 | -4.7554
-8.5 | -0.498 | 0.10093 | -0.0059 | -4.9341
-8 | -0.4896 | 0.09378 | -0.0047 | -5.2207
-6.5 | -0.5722 | 0.0618 | -0.0262 | -9.2589
-6 | -0.5665 | 0.05084 | -0.0255 | -11.1428
-5.5 | -0.5463 | 0.04242 | -0.022 | -12.8784
-5 | -0.514 | 0.03546 | -0.0181 | -14.4952
-4.5 | -0.4732 | 0.03032 | -0.0147 | -15.6069
-4 | -0.4258 | 0.0259 | -0.0115 | -16.4402
-3.5 | -0.3776 | 0.021 | -0.0085 | -17.981
-3 | -0.1414 | 0.01893 | -0.0319 | -7.4696
-2.5 | -0.1315 | 0.01808 | -0.0263 | -7.2732
-2 | -0.1129 | 0.01766 | -0.021 | -6.393
-1.5 | -0.09 | 0.01747 | -0.016 | -5.1517
-1 | -0.0647 | 0.01743 | -0.0113 | -3.712
-0.5 | -0.0378 | 0.01753 | -0.0069 | -2.1563
0 | -0.0099 | 0.01776 | -0.0028 | -0.55743
0.5 | 0.0192 | 0.01813 | 0.0008 | 1.059
1 | 0.049 | 0.01867 | 0.0039 | 2.6245
1.5 | 0.0785 | 0.01942 | 0.0066 | 4.0422
2 | 0.1071 | 0.02043 | 0.0088 | 5.2423
2.5 | 0.1338 | 0.02177 | 0.0104 | 6.1461
3 | 0.2524 | 0.02451 | -0.0057 | 10.2978
3.5 | 0.4035 | 0.02523 | -0.0235 | 15.9929
4 | 0.5743 | 0.02229 | -0.0374 | 25.7649
4.5 | 0.659 | 0.02068 | -0.0347 | 31.8665
5 | 0.7008 | 0.02182 | -0.028 | 32.1173
5.5 | 0.7354 | 0.02407 | -0.0221 | 30.5526
6 | 0.7711 | 0.02692 | -0.0174 | 28.6441
6.5 | 0.8081 | 0.03036 | -0.0133 | 26.6173
7 | 0.846 | 0.03455 | -0.0097 | 24.4863
7.5 | 0.881 | 0.04002 | -0.006 | 22.014
8 | 0.9048 | 0.04689 | -0.0014 | 19.2962
8.5 | 0.9021 | 0.05475 | 0.0045 | 16.4767
9 | 0.9112 | 0.06272 | 0.008 | 14.5281
9.5 | 0.8494 | 0.07339 | 0.0114 | 11.5738
10 | 0.8041 | 0.08447 | 0.01 | 9.5194
10.5 | 0.6702 | 0.12027 | -0.0281 | 5.5725
11 | 0.6874 | 0.12911 | -0.0278 | 5.3241
11.5 | 0.6834 | 0.13656 | -0.0297 | 5.0044
12 | 0.6845 | 0.14394 | -0.0315 | 4.7555
12.5 | 0.7044 | 0.15306 | -0.0316 | 4.6021
13 | 0.7117 | 0.161 | -0.0336 | 4.4205
13.5 | 0.7219 | 0.16922 | -0.0356 | 4.266
14 | 0.7303 | 0.17678 | -0.0379 | 4.1311

## 5. Re 50k Mach 0.25 (1)
BIGFOIL.COM POLAR EXPORT
MH 34
MH 34 |  |  |  | Cl Max: | 0.815 | at alpha= | 5.5 | deg
JavaFoil+Calcfoil stall+Eppler ext transition |  |  |  | L/D Max: | 47.857 | at alpha= | 5.5 | deg
Re: | 50000 |  |  | Cd Min: | 0.01258 | at alpha= | -2 | deg
Mach: | 0.25 |  |  | Cl=0 at alpha= | -1.3833 | deg
|  |  |  | @ Cl=0.1, Cd= | 0.013294
|  |  |  | @ Cl=0.4, Cd= | 0.015064
|  |  |  | @ Cl=0.6, Cd= | 0.14433
alpha (deg) | Cl | Cd | Cm | Cl/Cd
-11.5 | -0.057 | 0.20086 | -0.006 | -0.284
-11 | -0.054 | 0.17601 | -0.006 | -0.308
-10.5 | -0.051 | 0.15671 | -0.007 | -0.328
-10 | -0.161 | 0.13525 | -0.007 | -1.193
-9.5 | -0.219 | 0.11749 | -0.007 | -1.863
-9 | -0.268 | 0.10589 | -0.007 | -2.528
-8.5 | -0.309 | 0.09508 | -0.007 | -3.249
-8 | -0.341 | 0.08303 | -0.007 | -4.112
-7.5 | -0.364 | 0.07608 | -0.007 | -4.787
-7 | -0.376 | 0.08841 | -0.007 | -4.254
-6.5 | -0.377 | 0.06267 | -0.007 | -6.013
-6 | -0.367 | 0.06514 | -0.007 | -5.631
-5.5 | -0.347 | 0.05801 | -0.007 | -5.984
-5 | -0.319 | 0.0516 | -0.007 | -6.185
-4.5 | -0.284 | 0.04682 | -0.007 | -6.076
-4 | -0.245 | 0.04266 | -0.007 | -5.735
-3.5 | -0.201 | 0.03901 | -0.007 | -5.159
-3 | -0.155 | 0.03665 | -0.008 | -4.235
-2.5 | -0.135 | 0.01671 | -0.029 | -8.067
-2 | -0.074 | 0.01258 | -0.029 | -5.876
-1.5 | -0.014 | 0.01282 | -0.029 | -1.08
-1 | 0.046 | 0.01306 | -0.03 | 3.531
-0.5 | 0.106 | 0.01332 | -0.03 | 7.974
0 | 0.167 | 0.01356 | -0.031 | 12.328
0.5 | 0.228 | 0.01391 | -0.031 | 16.396
1 | 0.29 | 0.01693 | -0.032 | 17.155
1.5 | 0.351 | 0.01749 | -0.032 | 20.058
2 | 0.411 | 0.01452 | -0.033 | 28.341
2.5 | 0.472 | 0.01502 | -0.034 | 31.422
3 | 0.532 | 0.01394 | -0.034 | 38.165
3.5 | 0.592 | 0.01465 | -0.035 | 40.395
4 | 0.651 | 0.01532 | -0.035 | 42.471
4.5 | 0.709 | 0.016 | -0.036 | 44.286
5 | 0.764 | 0.01655 | -0.036 | 46.162
5.5 | 0.815 | 0.01704 | -0.037 | 47.857
6 | 0.692 | 0.04947 | -0.018 | 13.989
6.5 | 0.719 | 0.05262 | -0.015 | 13.66
7 | 0.738 | 0.05801 | -0.013 | 12.729
7.5 | 0.749 | 0.06492 | -0.011 | 11.543
8 | 0.749 | 0.07247 | -0.01 | 10.337
8.5 | 0.736 | 0.08291 | -0.01 | 8.883
9 | 0.711 | 0.09282 | -0.01 | 7.656
9.5 | 0.672 | 0.10611 | -0.01 | 6.329
10 | 0.614 | 0.12828 | -0.01 | 4.783
10.5 | 0.542 | 0.14433 | -0.01 | 3.758

## 6. Re 50k Mach 0.25 (2)
BIGFOIL.COM POLAR EXPORT
MH 34
MH 34 |  |  |  | Cl Max: | 0.8975 | at alpha= | 8 | deg
XFOIL ncrit=9 |  |  |  | L/D Max: | 31.7874 | at alpha= | 4.5 | deg
Re: | 50000 |  |  | Cd Min: | 0.25303 | at alpha= | -20 | deg
Mach: | 0.25 |  |  | Cl=0 at alpha= | 0.22165 | deg
|  |  |  | @ Cl=0.1, Cd= | 0.020769
|  |  |  | @ Cl=0.4, Cd= | 0.024861
|  |  |  | @ Cl=0.6, Cd= | 0.021743
alpha (deg) | Cl | Cd | Cm | Cl/Cd
-20 | -0.7551 | 0.25303 | 0.0465 | -2.9842
-19.5 | -0.7389 | 0.24743 | 0.0424 | -2.9863
-19 | -0.729 | 0.24613 | 0.037 | -2.9618
-18.5 | -0.7094 | 0.23635 | 0.0341 | -3.0015
-18 | -0.689 | 0.228 | 0.0318 | -3.0219
-17.5 | -0.6765 | 0.2238 | 0.0275 | -3.0228
-17 | -0.6624 | 0.21731 | 0.0238 | -3.0482
-16.5 | -0.6419 | 0.20909 | 0.0218 | -3.07
-16 | -0.6423 | 0.20906 | 0.0162 | -3.0723
-15.5 | -0.6121 | 0.19597 | 0.0158 | -3.1234
-15 | -0.6094 | 0.19335 | 0.0113 | -3.1518
-14.5 | -0.5849 | 0.18281 | 0.0102 | -3.1995
-14 | -0.5846 | 0.17978 | 0.0061 | -3.2518
-13.5 | -0.5599 | 0.16944 | 0.0053 | -3.3044
-13 | -0.5732 | 0.16834 | 0.0004 | -3.405
-12.5 | -0.5453 | 0.15738 | 0.0003 | -3.4649
-12 | -0.5291 | 0.14915 | -0.0008 | -3.5474
-11.5 | -0.5225 | 0.14247 | -0.0027 | -3.6674
-11 | -0.5154 | 0.13558 | -0.0041 | -3.8014
-10.5 | -0.506 | 0.12863 | -0.005 | -3.9338
-10 | -0.5011 | 0.12227 | -0.0058 | -4.0983
-9.5 | -0.5167 | 0.11791 | -0.0078 | -4.3822
-9 | -0.4869 | 0.10851 | -0.0059 | -4.4871
-8.5 | -0.4965 | 0.10295 | -0.0063 | -4.8227
-8 | -0.4803 | 0.09531 | -0.0049 | -5.0393
-7.5 | -0.4845 | 0.08896 | -0.0037 | -5.4463
-6.5 | -0.5691 | 0.06345 | -0.028 | -8.9693
-6 | -0.565 | 0.05384 | -0.0268 | -10.4941
-5.5 | -0.552 | 0.04534 | -0.0237 | -12.1747
-5 | -0.5256 | 0.0381 | -0.0199 | -13.7953
-4.5 | -0.4886 | 0.03237 | -0.016 | -15.0942
-4 | -0.4422 | 0.02759 | -0.0127 | -16.0275
-3.5 | -0.3909 | 0.02311 | -0.0096 | -16.9148
-3 | -0.1357 | 0.01954 | -0.0334 | -6.9447
-2.5 | -0.1313 | 0.01845 | -0.0274 | -7.1165
-2 | -0.1149 | 0.01795 | -0.0218 | -6.4011
-1.5 | -0.0928 | 0.01772 | -0.0165 | -5.237
-1 | -0.0677 | 0.01767 | -0.0116 | -3.8314
-0.5 | -0.0408 | 0.01777 | -0.007 | -2.296
0 | -0.0129 | 0.01801 | -0.0027 | -0.71627
0.5 | 0.0162 | 0.01841 | 0.0011 | 0.87996
1 | 0.046 | 0.019 | 0.0043 | 2.4211
1.5 | 0.0755 | 0.01982 | 0.007 | 3.8093
2 | 0.1039 | 0.02092 | 0.0092 | 4.9665
2.5 | 0.1304 | 0.02238 | 0.0107 | 5.8266
3 | 0.2995 | 0.0252 | -0.0135 | 11.8849
3.5 | 0.4684 | 0.02463 | -0.0315 | 19.0175
4 | 0.6147 | 0.02142 | -0.0382 | 28.6975
4.5 | 0.6758 | 0.02126 | -0.0323 | 31.7874
5 | 0.7148 | 0.02301 | -0.0256 | 31.0648
5.5 | 0.7508 | 0.02558 | -0.0199 | 29.3511
6 | 0.7889 | 0.02886 | -0.0152 | 27.3354
6.5 | 0.8266 | 0.03293 | -0.0108 | 25.1017
7 | 0.8591 | 0.0379 | -0.0062 | 22.6675
7.5 | 0.8848 | 0.0438 | -0.0015 | 20.2009
8 | 0.8975 | 0.05116 | 0.0035 | 17.543
8.5 | 0.8875 | 0.05972 | 0.0084 | 14.861
9 | 0.8594 | 0.06868 | 0.0118 | 12.5131
9.5 | 0.8284 | 0.07776 | 0.0134 | 10.6533
10.5 | 0.6709 | 0.12322 | -0.0285 | 5.4447
11 | 0.6872 | 0.13196 | -0.0283 | 5.2076
11.5 | 0.6895 | 0.14005 | -0.0301 | 4.9232
12 | 0.6884 | 0.14722 | -0.0322 | 4.676
12.5 | 0.7147 | 0.15724 | -0.032 | 4.5453
13 | 0.7243 | 0.16562 | -0.0339 | 4.3733

## 7. Re 50k Mach 0.50 (1)
BIGFOIL.COM POLAR EXPORT
MH 34
MH 34 |  |  |  | Cl Max: | 1.172 | at alpha= | 20 | deg
JavaFoil+Calcfoil stall+Eppler ext transition |  |  |  | L/D Max: | 45.051 | at alpha= | 4.5 | deg
Re: | 50000 |  |  | Cd Min: | 0.01247 | at alpha= | -1.5 | deg
Mach: | 0.5 |  |  | Cl=0 at alpha= | -1.3823 | deg
|  |  |  | @ Cl=0.1, Cd= | 0.013423
|  |  |  | @ Cl=0.4, Cd= | 0.014271
|  |  |  | @ Cl=0.6, Cd= | 0.016889
alpha (deg) | Cl | Cd | Cm | Cl/Cd
-20 | -0.976 | 0.44094 | -0.007 | -2.213
-19.5 | -0.951 | 0.44639 | -0.008 | -2.131
-19 | -0.926 | 0.43217 | -0.008 | -2.144
-18.5 | -0.901 | 0.40194 | -0.008 | -2.243
-18 | -0.873 | 0.38129 | -0.008 | -2.289
-17.5 | -0.848 | 0.36525 | -0.008 | -2.321
-17 | -0.823 | 0.35471 | -0.008 | -2.319
-16.5 | -0.797 | 0.35696 | -0.009 | -2.234
-16 | -0.772 | 0.33915 | -0.009 | -2.277
-15.5 | -0.747 | 0.34415 | -0.009 | -2.17
-15 | -0.721 | 0.33325 | -0.009 | -2.165
-14.5 | -0.696 | 0.33025 | -0.01 | -2.107
-14 | -0.668 | 0.28821 | -0.009 | -2.318
-13.5 | -0.642 | 0.28831 | -0.009 | -2.228
-13 | -0.617 | 0.27367 | -0.009 | -2.253
-12.5 | -0.591 | 0.27576 | -0.01 | -2.142
-12 | -0.565 | 0.27151 | -0.01 | -2.081
-11.5 | -0.539 | 0.26705 | -0.01 | -2.018
-11 | -0.513 | 0.26377 | -0.01 | -1.945
-10.5 | -0.486 | 0.23255 | -0.009 | -2.089
-10 | -0.46 | 0.22243 | -0.009 | -2.066
-9.5 | -0.433 | 0.22124 | -0.009 | -1.959
-9 | -0.407 | 0.20508 | -0.01 | -1.985
-8.5 | -0.381 | 0.20207 | -0.01 | -1.885
-8 | -0.354 | 0.21212 | -0.01 | -1.671
-7.5 | -0.328 | 0.18111 | -0.009 | -1.809
-7 | -0.301 | 0.17908 | -0.009 | -1.682
-6.5 | -0.275 | 0.16304 | -0.009 | -1.685
-6 | -0.248 | 0.10258 | -0.009 | -2.417
-5.5 | -0.221 | 0.0653 | -0.009 | -3.389
-5 | -0.195 | 0.05419 | -0.009 | -3.591
-4.5 | -0.276 | 0.06006 | -0.008 | -4.588
-4 | -0.261 | 0.04902 | -0.008 | -5.316
-3.5 | -0.221 | 0.04262 | -0.008 | -5.183
-3 | -0.172 | 0.0389 | -0.009 | -4.426
-2.5 | -0.12 | 0.03628 | -0.009 | -3.315
-2 | -0.083 | 0.01666 | -0.032 | -5.008
-1.5 | -0.016 | 0.01247 | -0.033 | -1.243
-1 | 0.052 | 0.01275 | -0.033 | 4.041
-0.5 | 0.119 | 0.01369 | -0.034 | 8.661
0 | 0.187 | 0.01397 | -0.034 | 13.384
0.5 | 0.255 | 0.0144 | -0.035 | 17.699
1 | 0.325 | 0.01385 | -0.036 | 23.439
1.5 | 0.392 | 0.01421 | -0.036 | 27.585
2 | 0.46 | 0.01473 | -0.037 | 31.213
2.5 | 0.527 | 0.01547 | -0.037 | 34.071
3 | 0.594 | 0.01699 | -0.038 | 34.95
3.5 | 0.66 | 0.01588 | -0.039 | 41.552
4 | 0.724 | 0.01666 | -0.039 | 43.478
4.5 | 0.787 | 0.01747 | -0.04 | 45.051
5 | 0.837 | 0.02358 | -0.04 | 35.484
5.5 | 0.712 | 0.05091 | -0.018 | 13.979
6 | 0.717 | 0.0561 | -0.016 | 12.786
6.5 | 0.635 | 0.07107 | -0.013 | 8.929
7 | 0.456 | 0.10177 | -0.012 | 4.483
7.5 | 0.484 | 0.17456 | -0.014 | 2.771
8 | 0.511 | 0.17779 | -0.014 | 2.873
8.5 | 0.539 | 0.21229 | -0.017 | 2.538
9 | 0.566 | 0.22304 | -0.017 | 2.538
9.5 | 0.593 | 0.22582 | -0.017 | 2.627
10 | 0.62 | 0.23122 | -0.018 | 2.683
10.5 | 0.649 | 0.26537 | -0.021 | 2.446
11 | 0.676 | 0.26833 | -0.021 | 2.52
11.5 | 0.703 | 0.26685 | -0.021 | 2.636
12 | 0.731 | 0.28785 | -0.022 | 2.538
12.5 | 0.758 | 0.29294 | -0.022 | 2.587
13 | 0.787 | 0.33206 | -0.025 | 2.371
13.5 | 0.814 | 0.33526 | -0.025 | 2.429
14 | 0.841 | 0.33321 | -0.025 | 2.525
14.5 | 0.868 | 0.34472 | -0.025 | 2.519
15 | 0.895 | 0.34292 | -0.026 | 2.611
15.5 | 0.923 | 0.34756 | -0.026 | 2.655
16 | 0.953 | 0.39844 | -0.028 | 2.392
16.5 | 0.98 | 0.40388 | -0.029 | 2.426
17 | 1.007 | 0.40624 | -0.029 | 2.478
17.5 | 1.033 | 0.41073 | -0.029 | 2.515
18 | 1.06 | 0.42488 | -0.029 | 2.494
18.5 | 1.087 | 0.42661 | -0.03 | 2.547
19 | 1.114 | 0.43141 | -0.03 | 2.581
19.5 | 1.145 | 0.4756 | -0.032 | 2.408
20 | 1.172 | 0.48449 | -0.032 | 2.418

## 8. Re 50k Mach 0.50 (2)
BIGFOIL.COM POLAR EXPORT
MH 34
MH 34 |  |  |  | Cl Max: | 0.9849 | at alpha= | 20 | deg
XFOIL ncrit=9 |  |  |  | L/D Max: | 29.6404 | at alpha= | 4 | deg
Re: | 50000 |  |  | Cd Min: | 0.28976 | at alpha= | 20 | deg
Mach: | 0.5 |  |  | Cl=0 at alpha= | 0.47735 | deg
|  |  |  | @ Cl=0.1, Cd= | 0.022828
|  |  |  | @ Cl=0.4, Cd= | 0.025506
|  |  |  | @ Cl=0.6, Cd= | 0.023085
alpha (deg) | Cl | Cd | Cm | Cl/Cd
-20 | -0.8283 | 0.2811 | 0.0545 | -2.9466
-19.5 | -0.8029 | 0.26866 | 0.0516 | -2.9885
-19 | -0.7825 | 0.26154 | 0.0472 | -2.9919
-18.5 | -0.7701 | 0.26062 | 0.0408 | -2.9549
-18 | -0.7421 | 0.24631 | 0.0386 | -3.0129
-17.5 | -0.7228 | 0.23964 | 0.0344 | -3.0162
-17 | -0.7082 | 0.23483 | 0.0293 | -3.0158
-16.5 | -0.6819 | 0.22372 | 0.027 | -3.048
-16 | -0.6733 | 0.22174 | 0.0215 | -3.0364
-15.5 | -0.6441 | 0.20888 | 0.0197 | -3.0836
-15 | -0.6341 | 0.20513 | 0.0151 | -3.0912
-14.5 | -0.6078 | 0.19404 | 0.0132 | -3.1323
-14 | -0.6044 | 0.19155 | 0.0084 | -3.1553
-13.5 | -0.5744 | 0.17953 | 0.0073 | -3.1995
-13 | -0.5612 | 0.1726 | 0.0043 | -3.2514
-12.5 | -0.5591 | 0.16877 | 0.0009 | -3.3128
-12 | -0.5384 | 0.15961 | -0.0005 | -3.3732
-11.5 | -0.5249 | 0.15215 | -0.0022 | -3.4499
-11 | -0.5216 | 0.14639 | -0.0042 | -3.5631
-10.5 | -0.5045 | 0.13773 | -0.0051 | -3.663
-10 | -0.4871 | 0.12936 | -0.0056 | -3.7655
-9.5 | -0.4747 | 0.12181 | -0.0061 | -3.8971
-9 | -0.466 | 0.11483 | -0.0066 | -4.0582
-8.5 | -0.4663 | 0.10866 | -0.007 | -4.2914
-8 | -0.4598 | 0.10145 | -0.0068 | -4.5323
-7 | -0.492 | 0.07926 | -0.0282 | -6.2074
-6.5 | -0.5164 | 0.07109 | -0.0309 | -7.264
-6 | -0.5291 | 0.06348 | -0.0302 | -8.3349
-5.5 | -0.5409 | 0.0559 | -0.0286 | -9.6762
-5 | -0.5421 | 0.04862 | -0.0256 | -11.1497
-4.5 | -0.5296 | 0.04155 | -0.0218 | -12.7461
-4 | -0.5015 | 0.03491 | -0.0176 | -14.3655
-3.5 | -0.4585 | 0.0295 | -0.0134 | -15.5424
-3 | -0.4026 | 0.02468 | -0.0096 | -16.3128
-2 | -0.117 | 0.01944 | -0.0257 | -6.0185
-1.5 | -0.1029 | 0.01893 | -0.019 | -5.4358
-1 | -0.0808 | 0.01879 | -0.0129 | -4.3002
-0.5 | -0.0549 | 0.01889 | -0.0073 | -2.9063
0 | -0.0274 | 0.0192 | -0.0023 | -1.4271
0.5 | 0.0013 | 0.01974 | 0.0021 | 0.065856
1 | 0.0308 | 0.02055 | 0.0058 | 1.4988
1.5 | 0.06 | 0.02167 | 0.0086 | 2.7688
2 | 0.1367 | 0.02389 | 0.0014 | 5.7221
2.5 | 0.3073 | 0.02602 | -0.0203 | 11.8101
3 | 0.4859 | 0.02503 | -0.036 | 19.4127
3.5 | 0.6308 | 0.02256 | -0.0387 | 27.961
4 | 0.6924 | 0.02336 | -0.0316 | 29.6404
4.5 | 0.7364 | 0.02561 | -0.0242 | 28.7544
5 | 0.7757 | 0.02871 | -0.0174 | 27.0185
5.5 | 0.8117 | 0.03267 | -0.0109 | 24.8454
6 | 0.8376 | 0.03778 | -0.0044 | 22.1705
6.5 | 0.8496 | 0.04411 | 0.0019 | 19.2609
7 | 0.8387 | 0.05112 | 0.0077 | 16.4065
7.5 | 0.8189 | 0.05854 | 0.012 | 13.9887
8 | 0.7768 | 0.06742 | 0.0132 | 11.5218
8.5 | 0.7418 | 0.07859 | 0.0081 | 9.4389
9 | 0.7226 | 0.09096 | 0.001 | 7.9442
9.5 | 0.6946 | 0.10383 | -0.0083 | 6.6898
10 | 0.6942 | 0.11484 | -0.0129 | 6.0449
10.5 | 0.6703 | 0.13299 | -0.0304 | 5.0402
11 | 0.6813 | 0.14188 | -0.0323 | 4.8019
11.5 | 0.6812 | 0.14821 | -0.0342 | 4.5962
12 | 0.6917 | 0.15644 | -0.0367 | 4.4215
12.5 | 0.7049 | 0.16477 | -0.0393 | 4.2781
13 | 0.733 | 0.17583 | -0.0406 | 4.1688
13.5 | 0.749 | 0.18463 | -0.0433 | 4.0568
14 | 0.7614 | 0.19197 | -0.0467 | 3.9662
14.5 | 0.7729 | 0.19881 | -0.0505 | 3.8876
15 | 0.7961 | 0.20906 | -0.0531 | 3.808
15.5 | 0.8051 | 0.21439 | -0.0582 | 3.7553
16 | 0.825 | 0.22346 | -0.062 | 3.6919
16.5 | 0.8557 | 0.23729 | -0.0641 | 3.6061
17 | 0.8629 | 0.2395 | -0.0704 | 3.6029
17.5 | 0.8829 | 0.24818 | -0.0748 | 3.5575
18 | 0.9089 | 0.25966 | -0.0778 | 3.5003
18.5 | 0.923 | 0.26488 | -0.0839 | 3.4846
19 | 0.9457 | 0.27416 | -0.0881 | 3.4494
19.5 | 0.9662 | 0.28329 | -0.0929 | 3.4106
20 | 0.9849 | 0.28976 | -0.0984 | 3.399

## 9. Re 100k Mach 0.00 (1)
BIGFOIL.COM POLAR EXPORT
MH 34
MH 34 |  |  |  | Cl Max: | 0.879 | at alpha= | 6.5 | deg
JavaFoil+Calcfoil stall+Eppler ext transition |  |  |  | L/D Max: | 60.026 | at alpha= | 6.5 | deg
Re: | 100000 |  |  | Cd Min: | 0.00903 | at alpha= | -1.5 | deg
Mach: | 0 |  |  | Cl=0 at alpha= | -1.3879 | deg
|  |  |  | @ Cl=0.1, Cd= | 0.011459
|  |  |  | @ Cl=0.4, Cd= | 0.0094536
|  |  |  | @ Cl=0.6, Cd= | 0.011518
alpha (deg) | Cl | Cd | Cm | Cl/Cd
-13 | -0.285 | 0.15706 | -0.006 | -1.816
-12.5 | -0.303 | 0.14502 | -0.006 | -2.093
-12 | -0.322 | 0.13042 | -0.006 | -2.47
-11.5 | -0.341 | 0.12006 | -0.006 | -2.839
-11 | -0.359 | 0.11055 | -0.006 | -3.25
-10.5 | -0.377 | 0.10016 | -0.006 | -3.762
-10 | -0.393 | 0.09551 | -0.006 | -4.113
-9.5 | -0.407 | 0.0847 | -0.006 | -4.799
-9 | -0.417 | 0.07999 | -0.006 | -5.214
-8.5 | -0.424 | 0.07255 | -0.007 | -5.84
-8 | -0.426 | 0.06678 | -0.007 | -6.373
-7.5 | -0.422 | 0.06142 | -0.007 | -6.871
-7 | -0.413 | 0.06394 | -0.007 | -6.452
-6.5 | -0.397 | 0.05663 | -0.007 | -7.009
-6 | -0.375 | 0.05165 | -0.007 | -7.266
-5.5 | -0.348 | 0.04737 | -0.007 | -7.345
-5 | -0.315 | 0.04357 | -0.007 | -7.241
-4.5 | -0.279 | 0.04012 | -0.007 | -6.947
-4 | -0.238 | 0.03752 | -0.007 | -6.354
-3.5 | -0.195 | 0.0355 | -0.007 | -5.506
-3 | -0.151 | 0.0338 | -0.007 | -4.453
-2.5 | -0.131 | 0.01359 | -0.028 | -9.608
-2 | -0.072 | 0.00935 | -0.028 | -7.674
-1.5 | -0.013 | 0.00903 | -0.028 | -1.49
-1 | 0.045 | 0.01126 | -0.029 | 3.981
-0.5 | 0.103 | 0.01147 | -0.03 | 8.999
0 | 0.163 | 0.01167 | -0.03 | 13.988
0.5 | 0.222 | 0.01195 | -0.031 | 18.59
1 | 0.281 | 0.01231 | -0.031 | 22.832
1.5 | 0.34 | 0.0111 | -0.032 | 30.597
2 | 0.398 | 0.00944 | -0.032 | 42.191
2.5 | 0.457 | 0.00984 | -0.033 | 46.44
3 | 0.515 | 0.0104 | -0.033 | 49.537
3.5 | 0.573 | 0.01115 | -0.034 | 51.394
4 | 0.631 | 0.01194 | -0.034 | 52.82
4.5 | 0.687 | 0.01265 | -0.035 | 54.326
5 | 0.742 | 0.01326 | -0.035 | 55.907
5.5 | 0.793 | 0.01382 | -0.036 | 57.389
6 | 0.839 | 0.01429 | -0.036 | 58.702
6.5 | 0.879 | 0.01465 | -0.036 | 60.026
7 | 0.735 | 0.05078 | -0.018 | 14.483
7.5 | 0.753 | 0.05568 | -0.013 | 13.527
8 | 0.767 | 0.06073 | -0.011 | 12.635
8.5 | 0.775 | 0.06603 | -0.01 | 11.735
9 | 0.775 | 0.07222 | -0.01 | 10.737
9.5 | 0.769 | 0.08136 | -0.01 | 9.453
10 | 0.753 | 0.08937 | -0.01 | 8.42
10.5 | 0.729 | 0.09701 | -0.009 | 7.514
11 | 0.7 | 0.10926 | -0.01 | 6.408
11.5 | 0.667 | 0.12056 | -0.01 | 5.536

## 10. Re 100k Mach 0.00 (2)
BIGFOIL.COM POLAR EXPORT
MH 34
MH 34 |  |  |  | Cl Max: | 0.9482 | at alpha= | 9 | deg
XFOIL ncrit=9 |  |  |  | L/D Max: | 47.4606 | at alpha= | 4 | deg
Re: | 100000 |  |  | Cd Min: | 0.24505 | at alpha= | -20 | deg
Mach: | 0 |  |  | Cl=0 at alpha= | 0.4614 | deg
|  |  |  | @ Cl=0.1, Cd= | 0.015363
|  |  |  | @ Cl=0.4, Cd= | 0.015256
|  |  |  | @ Cl=0.6, Cd= | 0.013117
alpha (deg) | Cl | Cd | Cm | Cl/Cd
-20 | -0.7321 | 0.24505 | 0.043 | -2.9876
-19.5 | -0.7159 | 0.2389 | 0.0395 | -2.9967
-19 | -0.7002 | 0.23293 | 0.0359 | -3.0061
-18.5 | -0.6852 | 0.22723 | 0.0319 | -3.0154
-18 | -0.6755 | 0.22438 | 0.0264 | -3.0105
-17.5 | -0.6712 | 0.22281 | 0.021 | -3.0124
-17 | -0.6459 | 0.20903 | 0.02 | -3.09
-16.5 | -0.6261 | 0.20101 | 0.0186 | -3.1148
-16 | -0.6111 | 0.19443 | 0.0159 | -3.143
-15.5 | -0.5981 | 0.18821 | 0.0125 | -3.1778
-15 | -0.5958 | 0.18457 | 0.007 | -3.228
-14.5 | -0.5987 | 0.18121 | 0.0011 | -3.3039
-14 | -0.5643 | 0.16757 | 0.0034 | -3.3675
-13.5 | -0.5512 | 0.16077 | 0.0014 | -3.4285
-13 | -0.5464 | 0.15467 | -0.0024 | -3.5327
-12.5 | -0.5589 | 0.15044 | -0.0098 | -3.7151
-12 | -0.5299 | 0.13956 | -0.0071 | -3.7969
-11.5 | -0.5205 | 0.13271 | -0.0089 | -3.9221
-11 | -0.5404 | 0.12727 | -0.0173 | -4.2461
-10.5 | -0.5117 | 0.11822 | -0.0135 | -4.3284
-10 | -0.5294 | 0.11196 | -0.0207 | -4.7285
-9.5 | -0.509 | 0.10389 | -0.0179 | -4.8994
-9 | -0.5349 | 0.097 | -0.0259 | -5.5144
-8.5 | -0.5177 | 0.0894 | -0.0226 | -5.7908
-8 | -0.5599 | 0.0823 | -0.029 | -6.8032
-7.5 | -0.5546 | 0.07503 | -0.0261 | -7.3917
-7 | -0.5714 | 0.06759 | -0.0266 | -8.4539
-5.5 | -0.5495 | 0.03469 | -0.0179 | -15.8403
-5 | -0.516 | 0.02837 | -0.0137 | -18.1882
-4.5 | -0.4728 | 0.02381 | -0.0101 | -19.8572
-4 | -0.4285 | 0.02058 | -0.0072 | -20.8212
-3.5 | -0.3874 | 0.01751 | -0.0037 | -22.1245
-3 | -0.3586 | 0.0136 | 0.001 | -26.3676
-2.5 | -0.2019 | 0.01384 | -0.0128 | -14.5882
-2 | -0.1124 | 0.01357 | -0.021 | -8.283
-1.5 | -0.0951 | 0.01338 | -0.015 | -7.1076
-1 | -0.0741 | 0.01337 | -0.0095 | -5.5423
-0.5 | -0.0505 | 0.01351 | -0.0046 | -3.738
0 | -0.0251 | 0.01379 | -0.0002 | -1.8202
0.5 | 0.0021 | 0.01425 | 0.0036 | 0.14737
1 | 0.0623 | 0.01509 | 0.0006 | 4.1286
1.5 | 0.1782 | 0.01593 | -0.0126 | 11.1864
2 | 0.2937 | 0.01599 | -0.0244 | 18.3677
2.5 | 0.4096 | 0.01519 | -0.035 | 26.9651
3 | 0.5107 | 0.0138 | -0.0411 | 37.0072
3.5 | 0.5825 | 0.01301 | -0.0413 | 44.7733
4 | 0.6317 | 0.01331 | -0.0378 | 47.4606
4.5 | 0.6667 | 0.01434 | -0.0326 | 46.4923
5 | 0.6976 | 0.01573 | -0.0274 | 44.3484
5.5 | 0.7281 | 0.01742 | -0.0226 | 41.7968
6 | 0.7602 | 0.01936 | -0.0184 | 39.2665
6.5 | 0.7942 | 0.02159 | -0.0145 | 36.7855
7 | 0.8308 | 0.02427 | -0.0112 | 34.2316
7.5 | 0.8705 | 0.02762 | -0.0082 | 31.517
8 | 0.9113 | 0.03258 | -0.0052 | 27.9711
8.5 | 0.9382 | 0.03798 | -0.001 | 24.7025
9 | 0.9482 | 0.04549 | 0.005 | 20.8441
9.5 | 0.9405 | 0.05331 | 0.011 | 17.6421
10 | 0.9476 | 0.05974 | 0.014 | 15.8621
10.5 | 0.8645 | 0.07037 | 0.0199 | 12.2851
11 | 0.8245 | 0.08137 | 0.0161 | 10.1327
11.5 | 0.8029 | 0.09421 | 0.0107 | 8.5224
12 | 0.7313 | 0.13235 | -0.0154 | 5.5255
12.5 | 0.7138 | 0.14096 | -0.0225 | 5.0638
13 | 0.7257 | 0.15055 | -0.0239 | 4.8203
13.5 | 0.7472 | 0.15946 | -0.0234 | 4.6858
14 | 0.724 | 0.16638 | -0.0332 | 4.3515

## 11. Re 100k Mach 0.10 (1)
BIGFOIL.COM POLAR EXPORT
MH 34
MH 34 |  |  |  | Cl Max: | 0.882 | at alpha= | 6.5 | deg
JavaFoil+Calcfoil stall+Eppler ext transition |  |  |  | L/D Max: | 59.057 | at alpha= | 6.5 | deg
Re: | 100000 |  |  | Cd Min: | 0.00904 | at alpha= | -1.5 | deg
Mach: | 0.1 |  |  | Cl=0 at alpha= | -1.3814 | deg
|  |  |  | @ Cl=0.1, Cd= | 0.011486
|  |  |  | @ Cl=0.4, Cd= | 0.00947
|  |  |  | @ Cl=0.6, Cd= | 0.011533
alpha (deg) | Cl | Cd | Cm | Cl/Cd
-13 | -0.248 | 0.16261 | -0.006 | -1.525
-12.5 | -0.268 | 0.15127 | -0.006 | -1.772
-12 | -0.289 | 0.13375 | -0.006 | -2.16
-11.5 | -0.31 | 0.12402 | -0.006 | -2.501
-11 | -0.331 | 0.11515 | -0.006 | -2.878
-10.5 | -0.352 | 0.10549 | -0.006 | -3.337
-10 | -0.371 | 0.09549 | -0.006 | -3.888
-9.5 | -0.388 | 0.08772 | -0.006 | -4.426
-9 | -0.402 | 0.08087 | -0.006 | -4.974
-8.5 | -0.412 | 0.07343 | -0.006 | -5.613
-8 | -0.417 | 0.06696 | -0.007 | -6.228
-7.5 | -0.416 | 0.0616 | -0.007 | -6.756
-7 | -0.409 | 0.06443 | -0.007 | -6.346
-6.5 | -0.395 | 0.05827 | -0.007 | -6.779
-6 | -0.375 | 0.05196 | -0.007 | -7.21
-5.5 | -0.348 | 0.04755 | -0.007 | -7.322
-5 | -0.316 | 0.04383 | -0.007 | -7.214
-4.5 | -0.28 | 0.04024 | -0.007 | -6.949
-4 | -0.239 | 0.03758 | -0.007 | -6.37
-3.5 | -0.196 | 0.0357 | -0.007 | -5.5
-3 | -0.151 | 0.03383 | -0.007 | -4.47
-2.5 | -0.131 | 0.01362 | -0.028 | -9.637
-2 | -0.072 | 0.00936 | -0.028 | -7.705
-1.5 | -0.014 | 0.00904 | -0.029 | -1.496
-1 | 0.045 | 0.01129 | -0.029 | 3.992
-0.5 | 0.104 | 0.0115 | -0.03 | 9.024
0 | 0.164 | 0.01169 | -0.03 | 14.03
0.5 | 0.223 | 0.01199 | -0.031 | 18.63
1 | 0.283 | 0.01235 | -0.031 | 22.885
1.5 | 0.341 | 0.01112 | -0.032 | 30.688
2 | 0.4 | 0.00947 | -0.032 | 42.294
2.5 | 0.459 | 0.00987 | -0.033 | 46.522
3 | 0.518 | 0.01045 | -0.033 | 49.575
3.5 | 0.576 | 0.01119 | -0.034 | 51.464
4 | 0.634 | 0.01202 | -0.034 | 52.724
4.5 | 0.69 | 0.01269 | -0.035 | 54.399
5 | 0.745 | 0.01331 | -0.035 | 55.966
5.5 | 0.796 | 0.01387 | -0.036 | 57.408
6 | 0.842 | 0.01436 | -0.036 | 58.665
6.5 | 0.882 | 0.01494 | -0.037 | 59.057
7 | 0.735 | 0.05133 | -0.016 | 14.324
7.5 | 0.753 | 0.05603 | -0.013 | 13.445
8 | 0.766 | 0.06131 | -0.011 | 12.493
8.5 | 0.771 | 0.06672 | -0.01 | 11.561
9 | 0.769 | 0.07315 | -0.01 | 10.512
9.5 | 0.759 | 0.08246 | -0.01 | 9.208
10 | 0.738 | 0.09025 | -0.01 | 8.182
10.5 | 0.71 | 0.10215 | -0.01 | 6.952
11 | 0.676 | 0.11124 | -0.01 | 6.082
11.5 | 0.639 | 0.12352 | -0.01 | 5.172

## 12. Re 100k Mach 0.10 (2)
BIGFOIL.COM POLAR EXPORT
MH 34
MH 34 |  |  |  | Cl Max: | 0.9447 | at alpha= | 9 | deg
XFOIL ncrit=9 |  |  |  | L/D Max: | 47.3433 | at alpha= | 4 | deg
Re: | 100000 |  |  | Cd Min: | 0.24578 | at alpha= | -20 | deg
Mach: | 0.1 |  |  | Cl=0 at alpha= | 0.47243 | deg
|  |  |  | @ Cl=0.1, Cd= | 0.015399
|  |  |  | @ Cl=0.4, Cd= | 0.015241
|  |  |  | @ Cl=0.6, Cd= | 0.013116
alpha (deg) | Cl | Cd | Cm | Cl/Cd
-20 | -0.7344 | 0.24578 | 0.0434 | -2.988
-19.5 | -0.7181 | 0.2396 | 0.0399 | -2.9971
-19 | -0.7022 | 0.23361 | 0.0362 | -3.0059
-18.5 | -0.6872 | 0.22807 | 0.032 | -3.0131
-18 | -0.6782 | 0.22563 | 0.0264 | -3.0058
-17.5 | -0.674 | 0.22406 | 0.021 | -3.0081
-17 | -0.6454 | 0.20891 | 0.0207 | -3.0894
-16.5 | -0.627 | 0.2015 | 0.0189 | -3.1117
-16 | -0.612 | 0.19493 | 0.0161 | -3.1396
-15.5 | -0.5991 | 0.18879 | 0.0125 | -3.1734
-15 | -0.5984 | 0.18567 | 0.0068 | -3.2229
-14.5 | -0.6003 | 0.18208 | 0.0009 | -3.2969
-14 | -0.5636 | 0.16796 | 0.0037 | -3.3556
-13.5 | -0.5511 | 0.16121 | 0.0015 | -3.4185
-13 | -0.5483 | 0.15548 | -0.0028 | -3.5265
-12.5 | -0.5604 | 0.15124 | -0.0101 | -3.7054
-12 | -0.5279 | 0.13998 | -0.0067 | -3.7713
-11.5 | -0.5202 | 0.1332 | -0.0089 | -3.9054
-11 | -0.5423 | 0.12804 | -0.0179 | -4.2354
-10.5 | -0.5101 | 0.11873 | -0.0133 | -4.2963
-10 | -0.5322 | 0.11269 | -0.0216 | -4.7227
-9.5 | -0.5071 | 0.10439 | -0.0178 | -4.8577
-9 | -0.5388 | 0.09763 | -0.0271 | -5.5188
-8.5 | -0.5145 | 0.08996 | -0.0223 | -5.7192
-8 | -0.5667 | 0.083 | -0.0302 | -6.8277
-7.5 | -0.5507 | 0.07569 | -0.0258 | -7.2757
-5.5 | -0.5511 | 0.03524 | -0.0183 | -15.6385
-5 | -0.5185 | 0.02883 | -0.0141 | -17.9847
-4.5 | -0.4759 | 0.02414 | -0.0104 | -19.7142
-4 | -0.4313 | 0.02082 | -0.0074 | -20.7157
-3.5 | -0.3896 | 0.01773 | -0.004 | -21.9741
-3 | -0.3594 | 0.01383 | 0.0006 | -25.987
-2.5 | -0.229 | 0.01377 | -0.0081 | -16.6304
-2 | -0.1127 | 0.01362 | -0.0212 | -8.2746
-1.5 | -0.0956 | 0.01343 | -0.0151 | -7.1184
-1 | -0.0747 | 0.01341 | -0.0096 | -5.5705
-0.5 | -0.0511 | 0.01355 | -0.0046 | -3.7712
0 | -0.0257 | 0.01384 | -0.0001 | -1.8569
0.5 | 0.0015 | 0.0143 | 0.0037 | 0.1049
1 | 0.067 | 0.01517 | -0.0004 | 4.4166
1.5 | 0.1839 | 0.01598 | -0.0136 | 11.5081
2 | 0.3021 | 0.01598 | -0.0258 | 18.9049
2.5 | 0.4161 | 0.01512 | -0.0358 | 27.5198
3 | 0.5129 | 0.01378 | -0.0409 | 37.2206
3.5 | 0.5871 | 0.01301 | -0.0414 | 45.1268
4 | 0.6344 | 0.0134 | -0.0375 | 47.3433
4.5 | 0.6689 | 0.01447 | -0.0322 | 46.2267
5 | 0.6998 | 0.0159 | -0.027 | 44.0126
5.5 | 0.7307 | 0.01761 | -0.0222 | 41.4935
6 | 0.7627 | 0.01962 | -0.0179 | 38.8736
6.5 | 0.7973 | 0.02195 | -0.0141 | 36.3235
7 | 0.8349 | 0.02483 | -0.0108 | 33.6246
7.5 | 0.8743 | 0.02808 | -0.0077 | 31.136
8 | 0.914 | 0.03322 | -0.0044 | 27.5135
8.5 | 0.9382 | 0.03889 | 0.0002 | 24.1245
9 | 0.9447 | 0.04655 | 0.0064 | 20.2943
9.5 | 0.9317 | 0.05471 | 0.0125 | 17.0298
10 | 0.8991 | 0.06265 | 0.018 | 14.3512
10.5 | 0.8559 | 0.07148 | 0.0201 | 11.974
11 | 0.8188 | 0.08271 | 0.0156 | 9.8996
12 | 0.733 | 0.13309 | -0.0151 | 5.5076
12.5 | 0.7117 | 0.14168 | -0.0231 | 5.0233
13 | 0.728 | 0.15133 | -0.0237 | 4.8107
13.5 | 0.7238 | 0.15866 | -0.029 | 4.562
14 | 0.7246 | 0.16703 | -0.0335 | 4.3381

## 13. Re 100k Mach 0.25 (1)
BIGFOIL.COM POLAR EXPORT
MH 34
MH 34 |  |  |  | Cl Max: | 0.896 | at alpha= | 6.5 | deg
JavaFoil+Calcfoil stall+Eppler ext transition |  |  |  | L/D Max: | 58.32 | at alpha= | 6 | deg
Re: | 100000 |  |  | Cd Min: | 0.00907 | at alpha= | -1.5 | deg
Mach: | 0.25 |  |  | Cl=0 at alpha= | -1.3833 | deg
|  |  |  | @ Cl=0.1, Cd= | 0.011561
|  |  |  | @ Cl=0.4, Cd= | 0.16661
|  |  |  | @ Cl=0.6, Cd= | 0.16661
alpha (deg) | Cl | Cd | Cm | Cl/Cd
-11.5 | -0.057 | 0.16179 | -0.007 | -0.352
-11 | -0.054 | 0.14094 | -0.006 | -0.385
-10.5 | -0.051 | 0.12584 | -0.007 | -0.409
-10 | -0.161 | 0.11122 | -0.007 | -1.451
-9.5 | -0.219 | 0.10165 | -0.007 | -2.154
-9 | -0.268 | 0.08977 | -0.007 | -2.982
-8.5 | -0.309 | 0.08093 | -0.007 | -3.817
-8 | -0.341 | 0.07241 | -0.007 | -4.716
-7.5 | -0.364 | 0.0666 | -0.007 | -5.468
-7 | -0.376 | 0.06139 | -0.007 | -6.125
-6.5 | -0.377 | 0.05554 | -0.007 | -6.786
-6 | -0.367 | 0.05477 | -0.007 | -6.698
-5.5 | -0.347 | 0.04954 | -0.007 | -7.006
-5 | -0.319 | 0.04526 | -0.007 | -7.05
-4.5 | -0.284 | 0.04109 | -0.007 | -6.922
-4 | -0.245 | 0.03819 | -0.007 | -6.406
-3.5 | -0.201 | 0.03592 | -0.007 | -5.603
-3 | -0.155 | 0.03399 | -0.008 | -4.567
-2.5 | -0.135 | 0.01377 | -0.029 | -9.786
-2 | -0.075 | 0.0111 | -0.029 | -6.726
-1.5 | -0.014 | 0.00907 | -0.029 | -1.532
-1 | 0.046 | 0.01095 | -0.03 | 4.226
-0.5 | 0.107 | 0.01164 | -0.031 | 9.154
0 | 0.169 | 0.01183 | -0.031 | 14.245
0.5 | 0.229 | 0.01214 | -0.032 | 18.905
1 | 0.29 | 0.01256 | -0.032 | 23.127
1.5 | 0.351 | 0.01125 | -0.033 | 31.182
2 | 0.411 | 0.0096 | -0.033 | 42.878
2.5 | 0.472 | 0.01006 | -0.034 | 46.919
3 | 0.532 | 0.0107 | -0.034 | 49.706
3.5 | 0.592 | 0.0115 | -0.035 | 51.444
4 | 0.651 | 0.01224 | -0.035 | 53.147
4.5 | 0.709 | 0.01302 | -0.036 | 54.446
5 | 0.764 | 0.01364 | -0.036 | 56
5.5 | 0.815 | 0.0142 | -0.037 | 57.436
6 | 0.86 | 0.01474 | -0.037 | 58.32
6.5 | 0.896 | 0.01542 | -0.038 | 58.115
7 | 0.739 | 0.05304 | -0.014 | 13.936
7.5 | 0.75 | 0.05831 | -0.013 | 12.856
8 | 0.749 | 0.06453 | -0.011 | 11.612
8.5 | 0.737 | 0.0722 | -0.01 | 10.201
9 | 0.711 | 0.08116 | -0.01 | 8.755
9.5 | 0.672 | 0.09094 | -0.01 | 7.385
10 | 0.614 | 0.10688 | -0.01 | 5.741
10.5 | 0.542 | 0.11944 | -0.01 | 4.541
11 | 0.461 | 0.13996 | -0.011 | 3.297
11.5 | 0.373 | 0.16661 | -0.011 | 2.237

## 14. Re 100k Mach 0.25 (2)
BIGFOIL.COM POLAR EXPORT
MH 34
MH 34 |  |  |  | Cl Max: | 0.9312 | at alpha= | 8.5 | deg
XFOIL ncrit=9 |  |  |  | L/D Max: | 46.4562 | at alpha= | 4 | deg
Re: | 100000 |  |  | Cd Min: | 0.25 | at alpha= | -20 | deg
Mach: | 0.25 |  |  | Cl=0 at alpha= | 0.51082 | deg
|  |  |  | @ Cl=0.1, Cd= | 0.015663
|  |  |  | @ Cl=0.4, Cd= | 0.015213
|  |  |  | @ Cl=0.6, Cd= | 0.013206
alpha (deg) | Cl | Cd | Cm | Cl/Cd
-20 | -0.7475 | 0.25 | 0.0457 | -2.99
-19.5 | -0.7305 | 0.24365 | 0.0418 | -2.9982
-19 | -0.714 | 0.23767 | 0.0377 | -3.0042
-18.5 | -0.701 | 0.23405 | 0.0323 | -2.9951
-18 | -0.6941 | 0.23275 | 0.0266 | -2.9822
-17.5 | -0.6771 | 0.22352 | 0.0233 | -3.0293
-17 | -0.6498 | 0.21101 | 0.0232 | -3.0795
-16.5 | -0.633 | 0.20438 | 0.0203 | -3.0972
-16 | -0.618 | 0.19783 | 0.0169 | -3.1239
-15.5 | -0.6089 | 0.19334 | 0.0119 | -3.1494
-15 | -0.6119 | 0.19151 | 0.0058 | -3.1951
-14.5 | -0.5792 | 0.17748 | 0.0066 | -3.2635
-14 | -0.5631 | 0.17028 | 0.0047 | -3.3069
-13.5 | -0.5529 | 0.16385 | 0.0015 | -3.3744
-13 | -0.561 | 0.16043 | -0.0052 | -3.4969
-12.5 | -0.5364 | 0.14947 | -0.0046 | -3.5887
-12 | -0.5225 | 0.14234 | -0.0059 | -3.6708
-11.5 | -0.5296 | 0.13701 | -0.0117 | -3.8654
-11 | -0.509 | 0.12805 | -0.0106 | -3.975
-10.5 | -0.5161 | 0.12203 | -0.0158 | -4.2293
-10 | -0.5012 | 0.11371 | -0.0153 | -4.4077
-9.5 | -0.5167 | 0.10768 | -0.0214 | -4.7985
-9 | -0.5001 | 0.09932 | -0.0197 | -5.0352
-8.5 | -0.5308 | 0.09312 | -0.0274 | -5.7002
-8 | -0.5092 | 0.08521 | -0.0232 | -5.9758
-7.5 | -0.5665 | 0.07851 | -0.0296 | -7.2156
-7 | -0.5525 | 0.07156 | -0.0257 | -7.7208
-6 | -0.5704 | 0.04832 | -0.0264 | -11.8046
-5.5 | -0.5579 | 0.03814 | -0.0208 | -14.6277
-5 | -0.5309 | 0.03133 | -0.0162 | -16.9454
-4.5 | -0.4921 | 0.026 | -0.012 | -18.9269
-4 | -0.4469 | 0.02209 | -0.0086 | -20.2309
-3.5 | -0.4012 | 0.01904 | -0.0052 | -21.0714
-3 | -0.3648 | 0.01526 | -0.0011 | -23.9056
-2.5 | -0.3142 | 0.01308 | 0.0039 | -24.0214
-2 | -0.1138 | 0.01389 | -0.0221 | -8.1929
-1.5 | -0.0983 | 0.01365 | -0.0157 | -7.2015
-1 | -0.0779 | 0.01363 | -0.0098 | -5.7153
-0.5 | -0.0546 | 0.01378 | -0.0046 | -3.9623
0 | -0.0292 | 0.01408 | 0 | -2.0739
0.5 | -0.0021 | 0.01458 | 0.0039 | -0.14403
1 | 0.0949 | 0.01564 | -0.0058 | 6.0678
1.5 | 0.2124 | 0.01616 | -0.0184 | 13.1436
2 | 0.3355 | 0.01587 | -0.0307 | 21.1405
2.5 | 0.4534 | 0.01467 | -0.0402 | 30.9066
3 | 0.5418 | 0.01345 | -0.0429 | 40.2825
3.5 | 0.6062 | 0.01318 | -0.0411 | 45.9939
4 | 0.6476 | 0.01394 | -0.0359 | 46.4562
4.5 | 0.6807 | 0.01521 | -0.0302 | 44.7535
5 | 0.7123 | 0.0168 | -0.0249 | 42.3988
5.5 | 0.7445 | 0.0187 | -0.0199 | 39.8128
6 | 0.779 | 0.02089 | -0.0154 | 37.2906
6.5 | 0.8162 | 0.0236 | -0.0114 | 34.5847
7 | 0.8556 | 0.02693 | -0.0077 | 31.7713
7.5 | 0.8938 | 0.03148 | -0.0041 | 28.3926
8 | 0.9233 | 0.03675 | 0.0007 | 25.1238
8.5 | 0.9312 | 0.04353 | 0.0068 | 21.3921
9 | 0.9201 | 0.05136 | 0.0132 | 17.9147
9.5 | 0.8918 | 0.05914 | 0.0188 | 15.0795
10 | 0.8531 | 0.06707 | 0.0217 | 12.7195
10.5 | 0.8172 | 0.07734 | 0.0182 | 10.5663
11 | 0.7475 | 0.10218 | -0.0021 | 7.3155
12 | 0.7382 | 0.13708 | -0.0151 | 5.3852
12.5 | 0.706 | 0.14519 | -0.0254 | 4.8626
13 | 0.7387 | 0.15559 | -0.0233 | 4.7477
13.5 | 0.7176 | 0.16208 | -0.0323 | 4.4274

## 15. Re 100k Mach 0.50 (1)
BIGFOIL.COM POLAR EXPORT
MH 34
MH 34 |  |  |  | Cl Max: | 1.172 | at alpha= | 20 | deg
JavaFoil+Calcfoil stall+Eppler ext transition |  |  |  | L/D Max: | 55.565 | at alpha= | 5 | deg
Re: | 100000 |  |  | Cd Min: | 0.00948 | at alpha= | -1 | deg
Mach: | 0.5 |  |  | Cl=0 at alpha= | -1.3823 | deg
|  |  |  | @ Cl=0.1, Cd= | 0.011099
|  |  |  | @ Cl=0.4, Cd= | 0.010965
|  |  |  | @ Cl=0.6, Cd= | 0.011935
alpha (deg) | Cl | Cd | Cm | Cl/Cd
-20 | -0.976 | 0.35009 | -0.007 | -2.787
-19.5 | -0.951 | 0.34144 | -0.008 | -2.786
-19 | -0.926 | 0.34252 | -0.008 | -2.705
-18.5 | -0.902 | 0.32966 | -0.008 | -2.736
-18 | -0.873 | 0.30645 | -0.008 | -2.849
-17.5 | -0.848 | 0.29013 | -0.008 | -2.922
-17 | -0.823 | 0.28669 | -0.008 | -2.869
-16.5 | -0.797 | 0.27883 | -0.009 | -2.86
-16 | -0.772 | 0.26989 | -0.009 | -2.861
-15.5 | -0.747 | 0.27529 | -0.009 | -2.713
-15 | -0.721 | 0.26538 | -0.009 | -2.719
-14.5 | -0.696 | 0.26451 | -0.01 | -2.631
-14 | -0.668 | 0.22815 | -0.009 | -2.929
-13.5 | -0.642 | 0.22355 | -0.009 | -2.873
-13 | -0.617 | 0.21651 | -0.009 | -2.848
-12.5 | -0.591 | 0.22189 | -0.01 | -2.663
-12 | -0.565 | 0.21147 | -0.01 | -2.672
-11.5 | -0.539 | 0.20731 | -0.01 | -2.6
-11 | -0.513 | 0.20406 | -0.01 | -2.514
-10.5 | -0.486 | 0.17959 | -0.009 | -2.705
-10 | -0.46 | 0.16576 | -0.009 | -2.772
-9.5 | -0.433 | 0.16403 | -0.009 | -2.642
-9 | -0.407 | 0.16214 | -0.01 | -2.511
-8.5 | -0.381 | 0.15925 | -0.01 | -2.392
-8 | -0.354 | 0.1554 | -0.01 | -2.281
-7.5 | -0.328 | 0.13956 | -0.009 | -2.348
-7 | -0.301 | 0.1375 | -0.009 | -2.191
-6.5 | -0.275 | 0.13102 | -0.009 | -2.096
-6 | -0.248 | 0.08341 | -0.009 | -2.973
-5.5 | -0.221 | 0.05704 | -0.009 | -3.88
-5 | -0.195 | 0.04833 | -0.009 | -4.026
-4.5 | -0.276 | 0.05247 | -0.008 | -5.252
-4 | -0.261 | 0.04216 | -0.008 | -6.181
-3.5 | -0.221 | 0.0378 | -0.009 | -5.845
-3 | -0.172 | 0.03471 | -0.009 | -4.961
-2.5 | -0.12 | 0.03268 | -0.009 | -3.679
-2 | -0.083 | 0.01417 | -0.033 | -5.886
-1.5 | -0.016 | 0.00979 | -0.033 | -1.592
-1 | 0.052 | 0.00948 | -0.033 | 5.445
-0.5 | 0.119 | 0.01174 | -0.034 | 10.121
0 | 0.188 | 0.01199 | -0.035 | 15.719
0.5 | 0.257 | 0.00976 | -0.035 | 26.289
1 | 0.325 | 0.01003 | -0.036 | 32.38
1.5 | 0.392 | 0.0109 | -0.036 | 35.965
2 | 0.46 | 0.01145 | -0.037 | 40.137
2.5 | 0.527 | 0.01101 | -0.038 | 47.856
3 | 0.594 | 0.01186 | -0.038 | 50.058
3.5 | 0.66 | 0.01268 | -0.039 | 52.051
4 | 0.724 | 0.01349 | -0.039 | 53.683
4.5 | 0.787 | 0.01431 | -0.04 | 54.99
5 | 0.843 | 0.01517 | -0.04 | 55.565
5.5 | 0.877 | 0.01954 | -0.041 | 44.87
6 | 0.721 | 0.05026 | -0.021 | 14.346
6.5 | 0.635 | 0.06124 | -0.013 | 10.363
7 | 0.456 | 0.08501 | -0.012 | 5.367
7.5 | 0.484 | 0.13389 | -0.014 | 3.613
8 | 0.511 | 0.13682 | -0.014 | 3.734
8.5 | 0.539 | 0.16761 | -0.017 | 3.215
9 | 0.566 | 0.16623 | -0.017 | 3.405
9.5 | 0.593 | 0.16894 | -0.017 | 3.511
10 | 0.62 | 0.17839 | -0.018 | 3.478
10.5 | 0.649 | 0.20438 | -0.021 | 3.176
11 | 0.676 | 0.20736 | -0.021 | 3.261
11.5 | 0.703 | 0.21078 | -0.021 | 3.337
12 | 0.731 | 0.22243 | -0.022 | 3.284
12.5 | 0.758 | 0.22396 | -0.022 | 3.384
13 | 0.787 | 0.24718 | -0.025 | 3.185
13.5 | 0.814 | 0.25188 | -0.025 | 3.233
14 | 0.841 | 0.26023 | -0.025 | 3.233
14.5 | 0.868 | 0.26662 | -0.025 | 3.257
15 | 0.895 | 0.26825 | -0.026 | 3.338
15.5 | 0.923 | 0.276 | -0.026 | 3.344
16 | 0.953 | 0.29736 | -0.028 | 3.205
16.5 | 0.98 | 0.30373 | -0.029 | 3.226
17 | 1.007 | 0.31541 | -0.029 | 3.191
17.5 | 1.033 | 0.31873 | -0.029 | 3.242
18 | 1.06 | 0.32794 | -0.029 | 3.232
18.5 | 1.087 | 0.33107 | -0.03 | 3.282
19 | 1.114 | 0.34098 | -0.03 | 3.267
19.5 | 1.145 | 0.37221 | -0.032 | 3.077
20 | 1.172 | 0.36735 | -0.032 | 3.189

## 16. Re 100k Mach 0.50 (2)
BIGFOIL.COM POLAR EXPORT
MH 34
MH 34 |  |  |  | Cl Max: | 0.9842 | at alpha= | 20 | deg
XFOIL ncrit=9 |  |  |  | L/D Max: | 44.1649 | at alpha= | 3 | deg
Re: | 100000 |  |  | Cd Min: | 0.28731 | at alpha= | 20 | deg
Mach: | 0.5 |  |  | Cl=0 at alpha= | 0.19295 | deg
|  |  |  | @ Cl=0.1, Cd= | 0.016363
|  |  |  | @ Cl=0.4, Cd= | 0.01554
|  |  |  | @ Cl=0.6, Cd= | 0.013979
alpha (deg) | Cl | Cd | Cm | Cl/Cd
-20 | -0.8162 | 0.27556 | 0.0538 | -2.962
-19.5 | -0.8019 | 0.27402 | 0.0471 | -2.9264
-19 | -0.7817 | 0.26489 | 0.0426 | -2.951
-18.5 | -0.7533 | 0.24967 | 0.0411 | -3.0172
-18 | -0.7318 | 0.24152 | 0.0374 | -3.03
-17.5 | -0.7113 | 0.23395 | 0.0333 | -3.0404
-17 | -0.6923 | 0.2271 | 0.0285 | -3.0484
-16.5 | -0.6812 | 0.22458 | 0.022 | -3.0332
-16 | -0.6597 | 0.2141 | 0.0187 | -3.0813
-15.5 | -0.6338 | 0.2035 | 0.0172 | -3.1145
-15 | -0.6145 | 0.19584 | 0.0139 | -3.1378
-14.5 | -0.6008 | 0.19 | 0.009 | -3.1621
-14 | -0.6034 | 0.18863 | 0.0024 | -3.1989
-13.5 | -0.5644 | 0.17331 | 0.0034 | -3.2566
-13 | -0.5491 | 0.16628 | 0.0003 | -3.3023
-12.5 | -0.5605 | 0.16464 | -0.0071 | -3.4044
-12 | -0.5202 | 0.1511 | -0.0049 | -3.4428
-11.5 | -0.5288 | 0.14751 | -0.0111 | -3.5848
-11 | -0.4986 | 0.13629 | -0.01 | -3.6584
-10.5 | -0.503 | 0.13107 | -0.0148 | -3.8376
-10 | -0.483 | 0.12172 | -0.0147 | -3.9681
-9.5 | -0.493 | 0.1164 | -0.0197 | -4.2354
-9 | -0.4714 | 0.10717 | -0.0185 | -4.3986
-8.5 | -0.4979 | 0.10234 | -0.0253 | -4.8652
-8 | -0.4683 | 0.09276 | -0.0218 | -5.0485
-7.5 | -0.4706 | 0.08545 | -0.0232 | -5.5073
-7 | -0.5016 | 0.07056 | -0.0368 | -7.1088
-6.5 | -0.5143 | 0.06382 | -0.0345 | -8.0586
-6 | -0.5358 | 0.05597 | -0.0332 | -9.573
-5.5 | -0.5554 | 0.04798 | -0.0303 | -11.5757
-5 | -0.5517 | 0.04097 | -0.0252 | -13.466
-4.5 | -0.5373 | 0.03454 | -0.0197 | -15.5559
-4 | -0.5091 | 0.02876 | -0.0146 | -17.7017
-3.5 | -0.4638 | 0.02391 | -0.0098 | -19.3977
-3 | -0.4121 | 0.02013 | -0.0056 | -20.4719
-2.5 | -0.3667 | 0.01686 | -0.0009 | -21.7497
-2 | -0.3324 | 0.01395 | 0.006 | -23.828
-1.5 | -0.1072 | 0.01479 | -0.0184 | -7.2481
-1 | -0.0919 | 0.01467 | -0.0112 | -6.2645
-0.5 | -0.0706 | 0.01483 | -0.0049 | -4.7606
0 | -0.046 | 0.01523 | 0.0004 | -3.0204
0.5 | 0.0732 | 0.01628 | -0.0121 | 4.4963
1 | 0.2052 | 0.01669 | -0.0257 | 12.2948
1.5 | 0.3371 | 0.01621 | -0.0374 | 20.7958
2 | 0.4629 | 0.01487 | -0.0456 | 31.1298
2.5 | 0.5602 | 0.01381 | -0.0472 | 40.5648
3 | 0.6214 | 0.01407 | -0.0428 | 44.1649
3.5 | 0.6629 | 0.01517 | -0.036 | 43.6981
4 | 0.6994 | 0.01666 | -0.0291 | 41.9808
4.5 | 0.7358 | 0.01845 | -0.0225 | 39.8808
5 | 0.7734 | 0.02062 | -0.0162 | 37.5073
5.5 | 0.8123 | 0.02335 | -0.0101 | 34.788
6 | 0.8499 | 0.02691 | -0.004 | 31.5831
6.5 | 0.8789 | 0.03143 | 0.0027 | 27.9637
7 | 0.8937 | 0.03733 | 0.0097 | 23.9405
7.5 | 0.8749 | 0.04385 | 0.0175 | 19.9521
8 | 0.852 | 0.04976 | 0.024 | 17.1222
8.5 | 0.8227 | 0.05738 | 0.0261 | 14.3377
9 | 0.7607 | 0.07191 | 0.0152 | 10.5785
9.5 | 0.731 | 0.08739 | 0.0042 | 8.3648
10 | 0.7154 | 0.09998 | -0.0029 | 7.1554
10.5 | 0.7069 | 0.11167 | -0.0088 | 6.3303
11 | 0.7077 | 0.1225 | -0.0132 | 5.7771
11.5 | 0.5658 | 0.12795 | -0.0156 | 4.422
12 | 0.5676 | 0.13459 | -0.0181 | 4.2173
12.5 | 0.589 | 0.1441 | -0.0192 | 4.0874
13 | 0.5693 | 0.1472 | -0.0244 | 3.8675
13.5 | 0.577 | 0.15388 | -0.0271 | 3.7497
14 | 0.7527 | 0.18336 | -0.0435 | 4.105
14.5 | 0.7797 | 0.19429 | -0.0448 | 4.0131
15 | 0.7854 | 0.20023 | -0.0516 | 3.9225
15.5 | 0.8222 | 0.21498 | -0.0516 | 3.8245
16 | 0.821 | 0.21763 | -0.0605 | 3.7725
16.5 | 0.8493 | 0.22866 | -0.0621 | 3.7142
17 | 0.8611 | 0.23541 | -0.0689 | 3.6579
17.5 | 0.8792 | 0.24307 | -0.0744 | 3.6171
18 | 0.905 | 0.25383 | -0.077 | 3.5654
18.5 | 0.9265 | 0.26486 | -0.0813 | 3.4981
19 | 0.9401 | 0.26913 | -0.0891 | 3.4931
19.5 | 0.9609 | 0.27747 | -0.0942 | 3.4631
20 | 0.9842 | 0.28731 | -0.0978 | 3.4256

## 17. Re 250k Mach 0.00 (1)
BIGFOIL.COM POLAR EXPORT
MH 34
MH 34 |  |  |  | Cl Max: | 0.94 | at alpha= | 7.5 | deg
JavaFoil+Calcfoil stall+Eppler ext transition |  |  |  | L/D Max: | 72.95 | at alpha= | 6 | deg
Re: | 250000 |  |  | Cd Min: | 0.00623 | at alpha= | 1.5 | deg
Mach: | 0 |  |  | Cl=0 at alpha= | -1.3814 | deg
|  |  |  | @ Cl=0.1, Cd= | 0.0081339
|  |  |  | @ Cl=0.4, Cd= | 0.0065246
|  |  |  | @ Cl=0.6, Cd= | 0.11386
alpha (deg) | Cl | Cd | Cm | Cl/Cd
-13 | -0.285 | 0.12651 | -0.006 | -2.255
-12.5 | -0.304 | 0.1168 | -0.006 | -2.599
-12 | -0.322 | 0.10763 | -0.006 | -2.994
-11.5 | -0.341 | 0.10105 | -0.006 | -3.374
-11 | -0.359 | 0.09316 | -0.006 | -3.858
-10.5 | -0.377 | 0.08641 | -0.006 | -4.362
-10 | -0.393 | 0.07933 | -0.006 | -4.952
-9.5 | -0.407 | 0.07364 | -0.007 | -5.521
-9 | -0.417 | 0.0675 | -0.007 | -6.18
-8.5 | -0.424 | 0.06232 | -0.007 | -6.8
-8 | -0.426 | 0.058 | -0.007 | -7.339
-7.5 | -0.422 | 0.05486 | -0.007 | -7.694
-7 | -0.413 | 0.05087 | -0.007 | -8.11
-6.5 | -0.397 | 0.04746 | -0.007 | -8.365
-6 | -0.375 | 0.04652 | -0.007 | -8.068
-5.5 | -0.348 | 0.04328 | -0.007 | -8.04
-5 | -0.315 | 0.04016 | -0.007 | -7.856
-4.5 | -0.279 | 0.03764 | -0.007 | -7.404
-4 | -0.238 | 0.03559 | -0.007 | -6.699
-3.5 | -0.195 | 0.03393 | -0.007 | -5.761
-3 | -0.151 | 0.03249 | -0.007 | -4.632
-2.5 | -0.131 | 0.0117 | -0.028 | -11.164
-2 | -0.072 | 0.00795 | -0.028 | -9.099
-1.5 | -0.014 | 0.00797 | -0.029 | -1.707
-1 | 0.045 | 0.00805 | -0.029 | 5.629
-0.5 | 0.104 | 0.00814 | -0.03 | 12.803
0 | 0.163 | 0.00827 | -0.03 | 19.728
0.5 | 0.222 | 0.00705 | -0.031 | 31.499
1 | 0.281 | 0.00718 | -0.031 | 39.14
1.5 | 0.34 | 0.00623 | -0.032 | 54.506
2 | 0.398 | 0.00651 | -0.032 | 61.194
2.5 | 0.457 | 0.00694 | -0.033 | 65.832
3 | 0.515 | 0.00754 | -0.033 | 68.367
3.5 | 0.573 | 0.00831 | -0.034 | 68.968
4 | 0.631 | 0.00911 | -0.034 | 69.211
4.5 | 0.687 | 0.00984 | -0.035 | 69.797
5 | 0.742 | 0.01048 | -0.035 | 70.764
5.5 | 0.793 | 0.01107 | -0.036 | 71.615
6 | 0.839 | 0.0115 | -0.036 | 72.95
6.5 | 0.879 | 0.01207 | -0.036 | 72.884
7 | 0.914 | 0.01263 | -0.037 | 72.312
7.5 | 0.94 | 0.01315 | -0.037 | 71.51
8 | 0.769 | 0.05522 | -0.015 | 13.92
8.5 | 0.775 | 0.05967 | -0.013 | 12.996
9 | 0.776 | 0.0645 | -0.011 | 12.027
9.5 | 0.769 | 0.07063 | -0.01 | 10.891
10 | 0.753 | 0.07665 | -0.01 | 9.818
10.5 | 0.729 | 0.08364 | -0.01 | 8.716
11 | 0.7 | 0.09024 | -0.011 | 7.76
11.5 | 0.668 | 0.09715 | -0.011 | 6.872
12 | 0.632 | 0.10604 | -0.011 | 5.962
12.5 | 0.595 | 0.11386 | -0.011 | 5.229

## 18. Re 250k Mach 0.00 (2)
BIGFOIL.COM POLAR EXPORT
MH 34
MH 34 |  |  |  | Cl Max: | 1.0059 | at alpha= | 10 | deg
XFOIL ncrit=9 |  |  |  | L/D Max: | 65.8061 | at alpha= | 3 | deg
Re: | 250000 |  |  | Cd Min: | 0.24634 | at alpha= | -20 | deg
Mach: | 0 |  |  | Cl=0 at alpha= | -0.8482 | deg
|  |  |  | @ Cl=0.1, Cd= | 0.010122
|  |  |  | @ Cl=0.4, Cd= | 0.0085635
|  |  |  | @ Cl=0.6, Cd= | 0.0092811
alpha (deg) | Cl | Cd | Cm | Cl/Cd
-20 | -0.7284 | 0.24634 | 0.0393 | -2.9569
-19.5 | -0.7152 | 0.241 | 0.0348 | -2.9676
-19 | -0.6962 | 0.23045 | 0.033 | -3.021
-18.5 | -0.6792 | 0.22362 | 0.0307 | -3.0373
-18 | -0.6635 | 0.2174 | 0.0276 | -3.052
-17.5 | -0.6483 | 0.21108 | 0.0243 | -3.0713
-17 | -0.6333 | 0.20451 | 0.0208 | -3.0967
-16.5 | -0.6191 | 0.19825 | 0.0168 | -3.1228
-16 | -0.6118 | 0.19336 | 0.0114 | -3.164
-15.5 | -0.5999 | 0.18692 | 0.0078 | -3.2094
-15 | -0.5884 | 0.17981 | 0.0043 | -3.2723
-14.5 | -0.5721 | 0.16911 | 0.0039 | -3.383
-14 | -0.5584 | 0.1624 | 0.0021 | -3.4384
-13.5 | -0.5472 | 0.15564 | -0.0002 | -3.5158
-13 | -0.5376 | 0.1486 | -0.0028 | -3.6178
-12.5 | -0.5297 | 0.14131 | -0.0057 | -3.7485
-12 | -0.525 | 0.13383 | -0.0095 | -3.9229
-11.5 | -0.5226 | 0.1263 | -0.0147 | -4.1378
-11 | -0.519 | 0.11833 | -0.0188 | -4.386
-10.5 | -0.5162 | 0.11007 | -0.0225 | -4.6897
-10 | -0.5208 | 0.1004 | -0.0225 | -5.1873
-9.5 | -0.5169 | 0.09386 | -0.0235 | -5.5071
-9 | -0.52 | 0.08627 | -0.0263 | -6.0276
-8.5 | -0.5328 | 0.07768 | -0.0307 | -6.8589
-8 | -0.5642 | 0.06886 | -0.0341 | -8.1934
-7.5 | -0.5842 | 0.06064 | -0.0332 | -9.6339
-7 | -0.5938 | 0.0549 | -0.029 | -10.816
-6.5 | -0.6032 | 0.04468 | -0.0244 | -13.5004
-6 | -0.5849 | 0.03954 | -0.0205 | -14.7926
-5.5 | -0.5638 | 0.02742 | -0.0117 | -20.5616
-5 | -0.5297 | 0.02166 | -0.0076 | -24.4552
-4.5 | -0.488 | 0.01859 | -0.0044 | -26.2507
-4 | -0.446 | 0.01569 | -0.0017 | -28.4257
-3.5 | -0.4039 | 0.01404 | 0.0012 | -28.7678
-3 | -0.3636 | 0.01182 | 0.004 | -30.7614
-2.5 | -0.3256 | 0.01038 | 0.0062 | -31.368
-2 | -0.2669 | 0.00915 | 0.0059 | -29.1694
-1.5 | -0.1522 | 0.00984 | -0.0046 | -15.4675
-1 | -0.0286 | 0.01014 | -0.0188 | -2.8205
-0.5 | 0.0656 | 0.01018 | -0.0273 | 6.444
0 | 0.1613 | 0.01002 | -0.0358 | 16.0978
0.5 | 0.2542 | 0.00964 | -0.0435 | 26.3693
1 | 0.3375 | 0.00908 | -0.0489 | 37.1696
1.5 | 0.4101 | 0.00848 | -0.0517 | 48.3608
2 | 0.473 | 0.00803 | -0.0522 | 58.9041
2.5 | 0.5236 | 0.00806 | -0.0501 | 64.9628
3 | 0.5633 | 0.00856 | -0.0463 | 65.8061
3.5 | 0.5995 | 0.00927 | -0.0422 | 64.671
4 | 0.6357 | 0.01007 | -0.0383 | 63.1281
4.5 | 0.6719 | 0.01094 | -0.0347 | 61.4168
5 | 0.7084 | 0.01189 | -0.0312 | 59.5795
5.5 | 0.7448 | 0.01292 | -0.0278 | 57.6471
6 | 0.7808 | 0.01407 | -0.0243 | 55.494
6.5 | 0.8163 | 0.01534 | -0.0207 | 53.2138
7 | 0.8495 | 0.01695 | -0.0166 | 50.118
7.5 | 0.8817 | 0.01893 | -0.0124 | 46.5769
8 | 0.9157 | 0.02157 | -0.0085 | 42.4525
8.5 | 0.948 | 0.02544 | -0.0051 | 37.2642
9 | 0.9834 | 0.02734 | -0.0018 | 35.9693
9.5 | 1.0024 | 0.03296 | 0.0027 | 30.4126
10 | 1.0059 | 0.03917 | 0.0089 | 25.6804
10.5 | 0.9961 | 0.04448 | 0.0159 | 22.3943
11 | 0.9683 | 0.05016 | 0.0224 | 19.3042
11.5 | 0.9301 | 0.05814 | 0.0237 | 15.9976
12 | 0.883 | 0.07097 | 0.0167 | 12.4419
12.5 | 0.7811 | 0.10972 | -0.0084 | 7.119
13 | 0.7539 | 0.12716 | -0.0166 | 5.9288
13.5 | 0.7458 | 0.14294 | -0.021 | 5.2176
14 | 0.7413 | 0.15579 | -0.025 | 4.7583
14.5 | 0.7452 | 0.1662 | -0.0304 | 4.4838
15 | 0.7438 | 0.17628 | -0.0385 | 4.2194

## 19. Re 250k Mach 0.10 (1)
BIGFOIL.COM POLAR EXPORT
MH 34
MH 34 |  |  |  | Cl Max: | 0.941 | at alpha= | 7.5 | deg
JavaFoil+Calcfoil stall+Eppler ext transition |  |  |  | L/D Max: | 72.881 | at alpha= | 6 | deg
Re: | 250000 |  |  | Cd Min: | 0.00625 | at alpha= | 1.5 | deg
Mach: | 0.1 |  |  | Cl=0 at alpha= | -1.3833 | deg
|  |  |  | @ Cl=0.1, Cd= | 0.0081432
|  |  |  | @ Cl=0.4, Cd= | 0.00653
|  |  |  | @ Cl=0.6, Cd= | 0.11802
alpha (deg) | Cl | Cd | Cm | Cl/Cd
-13 | -0.248 | 0.13082 | -0.006 | -1.895
-12.5 | -0.268 | 0.12178 | -0.006 | -2.201
-12 | -0.289 | 0.11184 | -0.006 | -2.583
-11.5 | -0.31 | 0.10492 | -0.006 | -2.957
-11 | -0.331 | 0.0951 | -0.006 | -3.485
-10.5 | -0.352 | 0.08711 | -0.006 | -4.041
-10 | -0.371 | 0.08086 | -0.007 | -4.592
-9.5 | -0.388 | 0.07362 | -0.007 | -5.275
-9 | -0.402 | 0.069 | -0.006 | -5.83
-8.5 | -0.412 | 0.06378 | -0.007 | -6.463
-8 | -0.417 | 0.05812 | -0.007 | -7.176
-7.5 | -0.416 | 0.05498 | -0.007 | -7.57
-7 | -0.409 | 0.05094 | -0.007 | -8.027
-6.5 | -0.395 | 0.04767 | -0.007 | -8.287
-6 | -0.375 | 0.04695 | -0.007 | -7.981
-5.5 | -0.348 | 0.04338 | -0.007 | -8.026
-5 | -0.316 | 0.04032 | -0.007 | -7.843
-4.5 | -0.28 | 0.03772 | -0.007 | -7.413
-4 | -0.239 | 0.03563 | -0.007 | -6.718
-3.5 | -0.196 | 0.03396 | -0.007 | -5.782
-3 | -0.151 | 0.03252 | -0.008 | -4.65
-2.5 | -0.131 | 0.01175 | -0.028 | -11.169
-2 | -0.073 | 0.00797 | -0.029 | -9.124
-1.5 | -0.014 | 0.00799 | -0.029 | -1.711
-1 | 0.046 | 0.00807 | -0.03 | 5.643
-0.5 | 0.105 | 0.00815 | -0.03 | 12.851
0 | 0.164 | 0.00829 | -0.031 | 19.792
0.5 | 0.223 | 0.00707 | -0.031 | 31.576
1 | 0.283 | 0.0072 | -0.031 | 39.227
1.5 | 0.341 | 0.00625 | -0.032 | 54.604
2 | 0.4 | 0.00653 | -0.032 | 61.278
2.5 | 0.459 | 0.00697 | -0.033 | 65.875
3 | 0.518 | 0.00758 | -0.033 | 68.321
3.5 | 0.576 | 0.00835 | -0.034 | 69.003
4 | 0.634 | 0.00919 | -0.034 | 68.933
4.5 | 0.69 | 0.00988 | -0.035 | 69.86
5 | 0.745 | 0.01052 | -0.035 | 70.825
5.5 | 0.796 | 0.01112 | -0.036 | 71.628
6 | 0.842 | 0.01156 | -0.036 | 72.881
6.5 | 0.882 | 0.01219 | -0.037 | 72.358
7 | 0.915 | 0.01272 | -0.037 | 71.985
7.5 | 0.941 | 0.01322 | -0.037 | 71.148
8 | 0.767 | 0.05556 | -0.014 | 13.803
8.5 | 0.772 | 0.06018 | -0.013 | 12.825
9 | 0.769 | 0.0654 | -0.011 | 11.763
9.5 | 0.759 | 0.07102 | -0.01 | 10.692
10 | 0.738 | 0.07706 | -0.01 | 9.584
10.5 | 0.71 | 0.08442 | -0.01 | 8.413
11 | 0.677 | 0.09188 | -0.011 | 7.364
11.5 | 0.639 | 0.09947 | -0.011 | 6.423
12 | 0.599 | 0.10903 | -0.011 | 5.492
12.5 | 0.557 | 0.11802 | -0.011 | 4.723

## 20. Re 250k Mach 0.10 (2)
BIGFOIL.COM POLAR EXPORT
MH 34
MH 34 |  |  |  | Cl Max: | 0.9978 | at alpha= | 9.5 | deg
XFOIL ncrit=9 |  |  |  | L/D Max: | 65.6149 | at alpha= | 3 | deg
Re: | 250000 |  |  | Cd Min: | 0.16701 | at alpha= | 14.5 | deg
Mach: | 0.1 |  |  | Cl=0 at alpha= | -0.86025 | deg
|  |  |  | @ Cl=0.1, Cd= | 0.010132
|  |  |  | @ Cl=0.4, Cd= | 0.0085747
|  |  |  | @ Cl=0.6, Cd= | 0.0093004
alpha (deg) | Cl | Cd | Cm | Cl/Cd
-10.5 | -0.5231 | 0.10829 | -0.0222 | -4.8305
-10 | -0.5164 | 0.10156 | -0.0215 | -5.0847
-9.5 | -0.513 | 0.09481 | -0.0229 | -5.4108
-9 | -0.5159 | 0.08717 | -0.0257 | -5.9183
-8.5 | -0.5273 | 0.07865 | -0.03 | -6.7044
-8 | -0.5579 | 0.0699 | -0.0338 | -7.9814
-7.5 | -0.5797 | 0.06141 | -0.0336 | -9.4398
-5.5 | -0.566 | 0.02779 | -0.0122 | -20.367
-5 | -0.5325 | 0.02209 | -0.008 | -24.1059
-4.5 | -0.4909 | 0.01913 | -0.0047 | -25.6613
-4 | -0.4487 | 0.01588 | -0.0019 | -28.2557
-3.5 | -0.4063 | 0.01415 | 0.0011 | -28.7138
-3 | -0.3656 | 0.01196 | 0.0039 | -30.5686
-2.5 | -0.3272 | 0.0105 | 0.0061 | -31.1619
-2 | -0.2664 | 0.0092 | 0.0053 | -28.9565
-1.5 | -0.1549 | 0.00985 | -0.0043 | -15.7259
-1 | -0.0263 | 0.01017 | -0.0194 | -2.586
-0.5 | 0.0678 | 0.01019 | -0.0278 | 6.6536
0 | 0.1621 | 0.01002 | -0.036 | 16.1776
0.5 | 0.2544 | 0.00964 | -0.0435 | 26.39
1 | 0.3412 | 0.00907 | -0.0494 | 37.6185
1.5 | 0.4148 | 0.00845 | -0.0523 | 49.0888
2 | 0.4754 | 0.00804 | -0.0523 | 59.1294
2.5 | 0.5261 | 0.0081 | -0.0502 | 64.9506
3 | 0.5656 | 0.00862 | -0.0462 | 65.6148
3.5 | 0.602 | 0.00934 | -0.0421 | 64.454
4 | 0.6381 | 0.01015 | -0.0382 | 62.867
4.5 | 0.6745 | 0.01104 | -0.0345 | 61.096
5 | 0.7111 | 0.01201 | -0.0309 | 59.209
5.5 | 0.7475 | 0.01306 | -0.0274 | 57.2358
6 | 0.7834 | 0.01424 | -0.0238 | 55.014
6.5 | 0.8186 | 0.01556 | -0.02 | 52.6093
7 | 0.8518 | 0.01723 | -0.0158 | 49.437
7.5 | 0.883 | 0.01945 | -0.0114 | 45.3985
8 | 0.919 | 0.02198 | -0.0076 | 41.8107
8.5 | 0.9512 | 0.02583 | -0.0041 | 36.8254
9 | 0.9852 | 0.02787 | -0.0006 | 35.3498
9.5 | 0.9978 | 0.03456 | 0.0046 | 28.8715
10 | 0.9976 | 0.04049 | 0.0111 | 24.6382
10.5 | 0.9794 | 0.04596 | 0.0186 | 21.3098
11 | 0.9471 | 0.05235 | 0.0238 | 18.0917
11.5 | 0.9062 | 0.06156 | 0.0225 | 14.7206
12 | 0.8595 | 0.07599 | 0.0135 | 11.3107
12.5 | 0.7729 | 0.11261 | -0.0099 | 6.8635
13 | 0.7508 | 0.12861 | -0.0173 | 5.8378
13.5 | 0.7436 | 0.1443 | -0.0219 | 5.1532
14 | 0.7412 | 0.15664 | -0.0254 | 4.7319
14.5 | 0.7456 | 0.16701 | -0.0307 | 4.4644

## 21. Re 250k Mach 0.25 (1)
BIGFOIL.COM POLAR EXPORT
MH 34
MH 34 |  |  |  | Cl Max: | 0.922 | at alpha= | 7 | deg
JavaFoil+Calcfoil stall+Eppler ext transition |  |  |  | L/D Max: | 72.246 | at alpha= | 6 | deg
Re: | 250000 |  |  | Cd Min: | 0.00635 | at alpha= | 1.5 | deg
Mach: | 0.25 |  |  | Cl=0 at alpha= | -1.3853 | deg
|  |  |  | @ Cl=0.1, Cd= | 0.0082582
|  |  |  | @ Cl=0.4, Cd= | 0.13257
|  |  |  | @ Cl=0.6, Cd= | 0.13257
alpha (deg) | Cl | Cd | Cm | Cl/Cd
-11.5 | -0.057 | 0.13038 | -0.007 | -0.437
-11 | -0.054 | 0.11478 | -0.007 | -0.473
-10.5 | -0.051 | 0.10081 | -0.007 | -0.511
-10 | -0.161 | 0.09203 | -0.007 | -1.754
-9.5 | -0.219 | 0.08257 | -0.007 | -2.652
-9 | -0.268 | 0.0752 | -0.007 | -3.56
-8.5 | -0.309 | 0.06828 | -0.007 | -4.524
-8 | -0.341 | 0.06172 | -0.007 | -5.533
-7.5 | -0.364 | 0.05705 | -0.007 | -6.384
-7 | -0.376 | 0.05297 | -0.007 | -7.1
-6.5 | -0.377 | 0.04888 | -0.007 | -7.711
-6 | -0.367 | 0.04556 | -0.007 | -8.054
-5.5 | -0.347 | 0.04466 | -0.007 | -7.772
-5 | -0.319 | 0.04126 | -0.007 | -7.734
-4.5 | -0.284 | 0.03838 | -0.007 | -7.412
-4 | -0.245 | 0.03589 | -0.007 | -6.817
-3.5 | -0.201 | 0.03412 | -0.008 | -5.898
-3 | -0.155 | 0.03258 | -0.008 | -4.764
-2.5 | -0.135 | 0.01189 | -0.029 | -11.338
-2 | -0.075 | 0.00813 | -0.029 | -9.181
-1.5 | -0.014 | 0.0081 | -0.03 | -1.734
-1 | 0.047 | 0.00818 | -0.03 | 5.719
-0.5 | 0.108 | 0.00827 | -0.031 | 13.014
0 | 0.169 | 0.00843 | -0.031 | 20.004
0.5 | 0.229 | 0.00718 | -0.032 | 31.953
1 | 0.29 | 0.0073 | -0.032 | 39.755
1.5 | 0.351 | 0.00635 | -0.033 | 55.285
2 | 0.411 | 0.00666 | -0.033 | 61.736
2.5 | 0.472 | 0.00715 | -0.034 | 65.99
3 | 0.532 | 0.00783 | -0.034 | 67.972
3.5 | 0.592 | 0.00864 | -0.035 | 68.453
4 | 0.651 | 0.0094 | -0.035 | 69.249
4.5 | 0.709 | 0.0102 | -0.036 | 69.51
5 | 0.764 | 0.01084 | -0.036 | 70.46
5.5 | 0.815 | 0.01138 | -0.037 | 71.638
6 | 0.86 | 0.0119 | -0.037 | 72.246
6.5 | 0.896 | 0.01261 | -0.038 | 71.02
7 | 0.922 | 0.01325 | -0.038 | 69.608
7.5 | 0.753 | 0.05257 | -0.018 | 14.329
8 | 0.75 | 0.05779 | -0.013 | 12.974
8.5 | 0.737 | 0.06311 | -0.012 | 11.674
9 | 0.711 | 0.06992 | -0.01 | 10.164
9.5 | 0.672 | 0.07664 | -0.011 | 8.764
10 | 0.614 | 0.08454 | -0.011 | 7.259
10.5 | 0.542 | 0.09444 | -0.011 | 5.744
11 | 0.461 | 0.10549 | -0.012 | 4.375
11.5 | 0.373 | 0.11882 | -0.012 | 3.137
12 | 0.276 | 0.13257 | -0.013 | 2.08

## 22. Re 250k Mach 0.25 (2)
BIGFOIL.COM POLAR EXPORT
MH 34
MH 34 |  |  |  | Cl Max: | 0.9827 | at alpha= | 9 | deg
XFOIL ncrit=9 |  |  |  | L/D Max: | 64.5749 | at alpha= | 2.5 | deg
Re: | 250000 |  |  | Cd Min: | 0.25252 | at alpha= | -20 | deg
Mach: | 0.25 |  |  | Cl=0 at alpha= | -0.89388 | deg
|  |  |  | @ Cl=0.1, Cd= | 0.010255
|  |  |  | @ Cl=0.4, Cd= | 0.0086476
|  |  |  | @ Cl=0.6, Cd= | 0.0094312
alpha (deg) | Cl | Cd | Cm | Cl/Cd
-20 | -0.7456 | 0.25252 | 0.0411 | -2.9526
-19.5 | -0.7252 | 0.24141 | 0.0392 | -3.004
-19 | -0.7078 | 0.23455 | 0.0362 | -3.0177
-18.5 | -0.6909 | 0.22808 | 0.0329 | -3.0292
-18 | -0.6743 | 0.22153 | 0.0295 | -3.0438
-17.5 | -0.658 | 0.21492 | 0.0259 | -3.0616
-17 | -0.6423 | 0.20871 | 0.0213 | -3.0775
-16.5 | -0.6298 | 0.20324 | 0.0166 | -3.0988
-16 | -0.6198 | 0.19763 | 0.0119 | -3.1362
-15.5 | -0.6062 | 0.19079 | 0.0083 | -3.1773
-15 | -0.5864 | 0.17942 | 0.0079 | -3.2683
-14.5 | -0.571 | 0.17261 | 0.0058 | -3.308
-14 | -0.5577 | 0.1657 | 0.0032 | -3.3657
-13.5 | -0.5458 | 0.15868 | 0.0005 | -3.4396
-13 | -0.5352 | 0.15149 | -0.0024 | -3.5329
-12.5 | -0.5287 | 0.14436 | -0.0066 | -3.6624
-12 | -0.5248 | 0.13734 | -0.0117 | -3.8212
-11.5 | -0.5177 | 0.12978 | -0.0152 | -3.9891
-11 | -0.5171 | 0.11948 | -0.0171 | -4.3279
-10.5 | -0.5067 | 0.11274 | -0.0173 | -4.4944
-10 | -0.5002 | 0.1059 | -0.0187 | -4.7233
-9.5 | -0.4983 | 0.09847 | -0.0212 | -5.0604
-9 | -0.5006 | 0.09056 | -0.0246 | -5.5278
-8.5 | -0.5128 | 0.08071 | -0.0331 | -6.3536
-8 | -0.542 | 0.07177 | -0.0388 | -7.5519
-7 | -0.592 | 0.05554 | -0.0328 | -10.659
-6.5 | -0.5887 | 0.04964 | -0.0285 | -11.8594
-5.5 | -0.576 | 0.02993 | -0.0151 | -19.2449
-5 | -0.5459 | 0.02459 | -0.0102 | -22.2001
-4.5 | -0.5069 | 0.02068 | -0.0062 | -24.5116
-4 | -0.464 | 0.017 | -0.0031 | -27.2941
-3.5 | -0.42 | 0.01487 | 0.0002 | -28.2448
-3 | -0.3769 | 0.01302 | 0.0034 | -28.9478
-2.5 | -0.3267 | 0.01103 | 0.0036 | -29.6192
-2 | -0.262 | 0.0096 | 0.0018 | -27.2917
-1.5 | -0.1627 | 0.00999 | -0.0042 | -16.2863
-1 | -0.0222 | 0.01035 | -0.0209 | -2.1449
-0.5 | 0.0824 | 0.0103 | -0.031 | 8
0 | 0.1766 | 0.01006 | -0.0387 | 17.5547
0.5 | 0.2731 | 0.0096 | -0.0466 | 28.4479
1 | 0.36 | 0.00898 | -0.0521 | 40.0891
1.5 | 0.4298 | 0.0084 | -0.0536 | 51.1667
2 | 0.4926 | 0.00808 | -0.0535 | 60.9653
2.5 | 0.5392 | 0.00835 | -0.0502 | 64.5749
3 | 0.5779 | 0.00897 | -0.0458 | 64.4259
3.5 | 0.6148 | 0.00974 | -0.0415 | 63.1211
4 | 0.6521 | 0.01059 | -0.0374 | 61.577
4.5 | 0.6895 | 0.01152 | -0.0334 | 59.8524
5 | 0.7271 | 0.01254 | -0.0295 | 57.9825
5.5 | 0.7637 | 0.0137 | -0.0255 | 55.7445
6 | 0.8003 | 0.01496 | -0.0213 | 53.496
6.5 | 0.8341 | 0.01655 | -0.0167 | 50.3988
7 | 0.8659 | 0.01869 | -0.0115 | 46.3296
7.5 | 0.899 | 0.02136 | -0.0068 | 42.088
8 | 0.9351 | 0.02408 | -0.0027 | 38.8331
8.5 | 0.9619 | 0.02869 | 0.0022 | 33.5274
9 | 0.9827 | 0.0323 | 0.0074 | 30.4241
9.5 | 0.9737 | 0.03911 | 0.0144 | 24.8964
10 | 0.9423 | 0.04574 | 0.0224 | 20.6012
10.5 | 0.9112 | 0.05263 | 0.0257 | 17.3133
11 | 0.8764 | 0.06207 | 0.0225 | 14.1195
11.5 | 0.843 | 0.07544 | 0.0126 | 11.1744
12 | 0.7699 | 0.10696 | -0.0075 | 7.198
12.5 | 0.7498 | 0.12188 | -0.0146 | 6.152
13 | 0.7398 | 0.13501 | -0.0206 | 5.4796
13.5 | 0.735 | 0.15063 | -0.0263 | 4.8795
14 | 0.7423 | 0.16091 | -0.0278 | 4.6131

## 23. Re 250k Mach 0.50 (1)
BIGFOIL.COM POLAR EXPORT
MH 34
MH 34 |  |  |  | Cl Max: | 1.172 | at alpha= | 20 | deg
JavaFoil+Calcfoil stall+Eppler ext transition |  |  |  | L/D Max: | 69.67 | at alpha= | 4.5 | deg
Re: | 250000 |  |  | Cd Min: | 0.00629 | at alpha= | 0.5 | deg
Mach: | 0.5 |  |  | Cl=0 at alpha= | -1.3823 | deg
|  |  |  | @ Cl=0.1, Cd= | 0.0087729
|  |  |  | @ Cl=0.4, Cd= | 0.0069276
|  |  |  | @ Cl=0.6, Cd= | 0.0089736
alpha (deg) | Cl | Cd | Cm | Cl/Cd
-20 | -0.976 | 0.26643 | -0.007 | -3.663
-19.5 | -0.951 | 0.26304 | -0.008 | -3.616
-19 | -0.927 | 0.26004 | -0.008 | -3.563
-18.5 | -0.903 | 0.25251 | -0.008 | -3.575
-18 | -0.874 | 0.2373 | -0.008 | -3.681
-17.5 | -0.848 | 0.22534 | -0.008 | -3.764
-17 | -0.823 | 0.21469 | -0.008 | -3.832
-16.5 | -0.798 | 0.21213 | -0.009 | -3.76
-16 | -0.772 | 0.2054 | -0.009 | -3.76
-15.5 | -0.747 | 0.20354 | -0.009 | -3.67
-15 | -0.722 | 0.20235 | -0.009 | -3.566
-14.5 | -0.696 | 0.19486 | -0.01 | -3.572
-14 | -0.669 | 0.1778 | -0.009 | -3.761
-13.5 | -0.643 | 0.17217 | -0.009 | -3.732
-13 | -0.617 | 0.16862 | -0.009 | -3.657
-12.5 | -0.591 | 0.16366 | -0.01 | -3.61
-12 | -0.565 | 0.16036 | -0.01 | -3.523
-11.5 | -0.539 | 0.15643 | -0.01 | -3.446
-11 | -0.513 | 0.15321 | -0.01 | -3.349
-10.5 | -0.486 | 0.13391 | -0.009 | -3.628
-10 | -0.46 | 0.12989 | -0.009 | -3.539
-9.5 | -0.433 | 0.123 | -0.01 | -3.524
-9 | -0.407 | 0.12095 | -0.01 | -3.367
-8.5 | -0.381 | 0.11817 | -0.01 | -3.223
-8 | -0.355 | 0.11417 | -0.01 | -3.105
-7.5 | -0.328 | 0.10197 | -0.009 | -3.214
-7 | -0.301 | 0.09989 | -0.009 | -3.016
-6.5 | -0.275 | 0.09616 | -0.01 | -2.857
-6 | -0.248 | 0.06443 | -0.009 | -3.849
-5.5 | -0.221 | 0.04847 | -0.009 | -4.567
-5 | -0.195 | 0.04258 | -0.009 | -4.571
-4.5 | -0.276 | 0.03968 | -0.009 | -6.945
-4 | -0.261 | 0.03873 | -0.009 | -6.728
-3.5 | -0.221 | 0.03548 | -0.009 | -6.226
-3 | -0.172 | 0.03325 | -0.009 | -5.179
-2.5 | -0.12 | 0.03165 | -0.009 | -3.8
-2 | -0.083 | 0.01003 | -0.033 | -8.316
-1.5 | -0.016 | 0.00862 | -0.033 | -1.823
-1 | 0.052 | 0.00866 | -0.034 | 6.041
-0.5 | 0.12 | 0.00882 | -0.034 | 13.652
0 | 0.188 | 0.00753 | -0.035 | 25.011
0.5 | 0.257 | 0.00629 | -0.036 | 40.791
1 | 0.325 | 0.0065 | -0.036 | 49.964
1.5 | 0.392 | 0.00687 | -0.037 | 57.069
2 | 0.46 | 0.00736 | -0.037 | 62.467
2.5 | 0.527 | 0.00807 | -0.038 | 65.274
3 | 0.594 | 0.0089 | -0.038 | 66.708
3.5 | 0.66 | 0.00971 | -0.039 | 67.974
4 | 0.724 | 0.01051 | -0.039 | 68.935
4.5 | 0.787 | 0.01129 | -0.04 | 69.67
5 | 0.843 | 0.01214 | -0.04 | 69.435
5.5 | 0.886 | 0.01295 | -0.041 | 68.407
6 | 0.895 | 0.0142 | -0.042 | 62.991
6.5 | 0.635 | 0.05318 | -0.015 | 11.938
7 | 0.456 | 0.06872 | -0.012 | 6.64
7.5 | 0.484 | 0.10134 | -0.014 | 4.774
8 | 0.511 | 0.10816 | -0.014 | 4.724
8.5 | 0.539 | 0.11925 | -0.017 | 4.519
9 | 0.566 | 0.12617 | -0.017 | 4.487
9.5 | 0.593 | 0.1288 | -0.018 | 4.606
10 | 0.621 | 0.13202 | -0.018 | 4.7
10.5 | 0.649 | 0.15244 | -0.021 | 4.258
11 | 0.676 | 0.15543 | -0.021 | 4.351
11.5 | 0.703 | 0.15807 | -0.021 | 4.45
12 | 0.731 | 0.16636 | -0.022 | 4.392
12.5 | 0.758 | 0.17098 | -0.023 | 4.435
13 | 0.787 | 0.18743 | -0.025 | 4.201
13.5 | 0.814 | 0.19187 | -0.025 | 4.244
14 | 0.841 | 0.19233 | -0.025 | 4.375
14.5 | 0.869 | 0.19962 | -0.025 | 4.351
15 | 0.896 | 0.20394 | -0.026 | 4.392
15.5 | 0.924 | 0.20886 | -0.027 | 4.424
16 | 0.953 | 0.22256 | -0.028 | 4.283
16.5 | 0.98 | 0.22863 | -0.029 | 4.286
17 | 1.007 | 0.23182 | -0.029 | 4.343
17.5 | 1.033 | 0.23952 | -0.029 | 4.315
18 | 1.06 | 0.2485 | -0.029 | 4.266
18.5 | 1.087 | 0.25546 | -0.03 | 4.256
19 | 1.115 | 0.26238 | -0.031 | 4.25
19.5 | 1.145 | 0.27751 | -0.032 | 4.128
20 | 1.172 | 0.27792 | -0.032 | 4.216

## 24. Re 250k Mach 0.50 (2)
BIGFOIL.COM POLAR EXPORT
MH 34
MH 34 |  |  |  | Cl Max: | 0.9813 | at alpha= | 20 | deg
XFOIL ncrit=9 |  |  |  | L/D Max: | 61.3886 | at alpha= | 2 | deg
Re: | 250000 |  |  | Cd Min: | 0.2843 | at alpha= | 20 | deg
Mach: | 0.5 |  |  | Cl=0 at alpha= | -0.82724 | deg
|  |  |  | @ Cl=0.1, Cd= | 0.01072
|  |  |  | @ Cl=0.4, Cd= | 0.0090183
|  |  |  | @ Cl=0.6, Cd= | 0.0098285
alpha (deg) | Cl | Cd | Cm | Cl/Cd
-20 | -0.8068 | 0.27011 | 0.054 | -2.9869
-19.5 | -0.7859 | 0.2623 | 0.0495 | -2.9962
-19 | -0.7652 | 0.25461 | 0.045 | -3.0054
-18.5 | -0.7443 | 0.24676 | 0.0406 | -3.0163
-18 | -0.7232 | 0.23909 | 0.0357 | -3.0248
-17.5 | -0.7055 | 0.23351 | 0.0297 | -3.0213
-17 | -0.6926 | 0.22884 | 0.0235 | -3.0266
-16.5 | -0.6654 | 0.21539 | 0.0223 | -3.0893
-16 | -0.6447 | 0.20715 | 0.0195 | -3.1122
-15.5 | -0.6252 | 0.19965 | 0.016 | -3.1315
-15 | -0.6066 | 0.19193 | 0.0125 | -3.1605
-14.5 | -0.5884 | 0.18429 | 0.0088 | -3.1928
-14 | -0.5724 | 0.17701 | 0.0043 | -3.2337
-13.5 | -0.564 | 0.17131 | -0.0014 | -3.2923
-13 | -0.5519 | 0.16401 | -0.0056 | -3.365
-12.5 | -0.5329 | 0.15326 | -0.0067 | -3.4771
-12 | -0.5147 | 0.14531 | -0.0077 | -3.5421
-11.5 | -0.5013 | 0.13798 | -0.0098 | -3.6331
-11 | -0.491 | 0.13045 | -0.0124 | -3.7639
-10.5 | -0.4868 | 0.12321 | -0.0172 | -3.951
-10 | -0.4851 | 0.11577 | -0.0226 | -4.1902
-9.5 | -0.481 | 0.1065 | -0.0244 | -4.5164
-9 | -0.4713 | 0.09912 | -0.0239 | -4.7548
-8.5 | -0.4667 | 0.09192 | -0.025 | -5.0772
-8 | -0.4675 | 0.08439 | -0.0271 | -5.5398
-7.5 | -0.4781 | 0.07298 | -0.0327 | -6.5511
-7 | -0.4941 | 0.06515 | -0.0346 | -7.584
-6.5 | -0.5247 | 0.05794 | -0.0346 | -9.0559
-6 | -0.5506 | 0.05032 | -0.0319 | -10.942
-5.5 | -0.5685 | 0.04251 | -0.0272 | -13.3733
-5 | -0.5711 | 0.03561 | -0.0214 | -16.0376
-4.5 | -0.5582 | 0.02928 | -0.0154 | -19.0642
-4 | -0.5291 | 0.02347 | -0.0095 | -22.5437
-3.5 | -0.4834 | 0.01894 | -0.0045 | -25.5227
-3 | -0.4136 | 0.01574 | -0.0033 | -26.277
-2.5 | -0.3305 | 0.0131 | -0.006 | -25.229
-2 | -0.2524 | 0.01126 | -0.0092 | -22.4156
-1.5 | -0.1815 | 0.01 | -0.0085 | -18.15
-1 | -0.0529 | 0.01063 | -0.0183 | -4.9765
-0.5 | 0.1002 | 0.01072 | -0.0352 | 9.347
0 | 0.256 | 0.01016 | -0.0532 | 25.1969
0.5 | 0.353 | 0.00941 | -0.0591 | 37.5133
1 | 0.4334 | 0.00874 | -0.0609 | 49.5881
1.5 | 0.5006 | 0.00851 | -0.0597 | 58.8249
2 | 0.5482 | 0.00893 | -0.0548 | 61.3886
2.5 | 0.5897 | 0.00962 | -0.0493 | 61.2994
3 | 0.6302 | 0.01044 | -0.0438 | 60.364
3.5 | 0.6709 | 0.01136 | -0.0383 | 59.0581
4 | 0.7119 | 0.01237 | -0.0329 | 57.5505
4.5 | 0.7523 | 0.01352 | -0.0272 | 55.6435
5 | 0.7908 | 0.01486 | -0.021 | 53.2167
5.5 | 0.8275 | 0.01644 | -0.0142 | 50.3345
6 | 0.8602 | 0.01854 | -0.0068 | 46.397
6.5 | 0.8906 | 0.02162 | 0.0009 | 41.1933
7 | 0.9167 | 0.02547 | 0.0087 | 35.9914
7.5 | 0.919 | 0.03117 | 0.0174 | 29.4835
8 | 0.8952 | 0.0372 | 0.0263 | 24.0645
8.5 | 0.8626 | 0.04442 | 0.03 | 19.4192
9 | 0.8252 | 0.05473 | 0.0256 | 15.0777
9.5 | 0.7899 | 0.06917 | 0.0142 | 11.4197
10 | 0.7607 | 0.08466 | 0.0041 | 8.9854
10.5 | 0.7398 | 0.09848 | -0.0034 | 7.5122
11 | 0.7275 | 0.11111 | -0.0099 | 6.5476
11.5 | 0.7212 | 0.12317 | -0.016 | 5.8553
12 | 0.7217 | 0.13431 | -0.0215 | 5.3734
12.5 | 0.7254 | 0.14535 | -0.0267 | 4.9907
13 | 0.7333 | 0.1559 | -0.0314 | 4.7037
13.5 | 0.7521 | 0.16496 | -0.0332 | 4.5593
14 | 0.7553 | 0.17682 | -0.0417 | 4.2716
14.5 | 0.7739 | 0.18552 | -0.0449 | 4.1715
15 | 0.7979 | 0.19711 | -0.0463 | 4.048
15.5 | 0.8118 | 0.20642 | -0.0521 | 3.9328
16 | 0.8211 | 0.21407 | -0.0602 | 3.8357
16.5 | 0.8398 | 0.22252 | -0.0654 | 3.774
17 | 0.8646 | 0.2315 | -0.0673 | 3.7348
17.5 | 0.8864 | 0.24325 | -0.0712 | 3.644
18 | 0.9023 | 0.25114 | -0.0776 | 3.5928
18.5 | 0.9186 | 0.25841 | -0.085 | 3.5548
19 | 0.9394 | 0.26721 | -0.0904 | 3.5156
19.5 | 0.9602 | 0.27583 | -0.0954 | 3.4811
20 | 0.9813 | 0.2843 | -0.1003 | 3.4516

## 25. Re 500k Mach 0.00 (1)
BIGFOIL.COM POLAR EXPORT
MH 34
MH 34 |  |  |  | Cl Max: | 0.959 | at alpha= | 8 | deg
JavaFoil+Calcfoil stall+Eppler ext transition |  |  |  | L/D Max: | 85.124 | at alpha= | 3 | deg
Re: | 500000 |  |  | Cd Min: | 0.00446 | at alpha= | 0.5 | deg
Mach: | 0 |  |  | Cl=0 at alpha= | -1.3814 | deg
|  |  |  | @ Cl=0.1, Cd= | 0.0059225
|  |  |  | @ Cl=0.4, Cd= | 0.0051029
|  |  |  | @ Cl=0.6, Cd= | 0.1107
alpha (deg) | Cl | Cd | Cm | Cl/Cd
-13 | -0.285 | 0.11383 | -0.006 | -2.507
-12.5 | -0.304 | 0.1035 | -0.006 | -2.934
-12 | -0.322 | 0.09697 | -0.007 | -3.324
-11.5 | -0.341 | 0.09091 | -0.007 | -3.752
-11 | -0.359 | 0.08326 | -0.007 | -4.317
-10.5 | -0.377 | 0.07833 | -0.007 | -4.813
-10 | -0.393 | 0.07328 | -0.007 | -5.362
-9.5 | -0.407 | 0.0678 | -0.007 | -5.997
-9 | -0.417 | 0.06312 | -0.007 | -6.61
-8.5 | -0.424 | 0.05826 | -0.007 | -7.275
-8 | -0.426 | 0.05448 | -0.007 | -7.814
-7.5 | -0.422 | 0.05089 | -0.007 | -8.297
-7 | -0.413 | 0.04756 | -0.007 | -8.677
-6.5 | -0.397 | 0.04462 | -0.008 | -8.898
-6 | -0.375 | 0.04197 | -0.008 | -8.946
-5.5 | -0.348 | 0.03945 | -0.007 | -8.821
-5 | -0.316 | 0.03726 | -0.008 | -8.469
-4.5 | -0.279 | 0.03577 | -0.007 | -7.792
-4 | -0.238 | 0.03389 | -0.007 | -7.035
-3.5 | -0.195 | 0.03241 | -0.007 | -6.031
-3 | -0.151 | 0.03107 | -0.007 | -4.844
-2.5 | -0.131 | 0.00986 | -0.028 | -13.249
-2 | -0.072 | 0.00597 | -0.028 | -12.121
-1.5 | -0.014 | 0.00578 | -0.029 | -2.353
-1 | 0.045 | 0.00582 | -0.029 | 7.777
-0.5 | 0.104 | 0.00593 | -0.03 | 17.591
0 | 0.163 | 0.00515 | -0.03 | 31.661
0.5 | 0.222 | 0.00446 | -0.031 | 49.775
1 | 0.281 | 0.00462 | -0.031 | 60.826
1.5 | 0.34 | 0.00484 | -0.032 | 70.207
2 | 0.398 | 0.00509 | -0.032 | 78.258
2.5 | 0.457 | 0.00547 | -0.033 | 83.538
3 | 0.515 | 0.00605 | -0.033 | 85.124
3.5 | 0.573 | 0.00681 | -0.034 | 84.211
4 | 0.631 | 0.00758 | -0.034 | 83.179
4.5 | 0.687 | 0.0083 | -0.035 | 82.778
5 | 0.742 | 0.00892 | -0.035 | 83.161
5.5 | 0.793 | 0.0095 | -0.036 | 83.445
6 | 0.839 | 0.00989 | -0.036 | 84.822
6.5 | 0.879 | 0.01042 | -0.036 | 84.43
7 | 0.914 | 0.01096 | -0.037 | 83.322
7.5 | 0.94 | 0.01147 | -0.037 | 81.983
8 | 0.959 | 0.01197 | -0.038 | 80.084
8.5 | 0.784 | 0.05463 | -0.021 | 14.346
9 | 0.777 | 0.06056 | -0.014 | 12.822
9.5 | 0.77 | 0.06591 | -0.013 | 11.681
10 | 0.753 | 0.07084 | -0.012 | 10.629
10.5 | 0.729 | 0.07592 | -0.011 | 9.603
11 | 0.701 | 0.08291 | -0.013 | 8.451
11.5 | 0.668 | 0.08916 | -0.013 | 7.491
12 | 0.633 | 0.09593 | -0.013 | 6.593
12.5 | 0.596 | 0.10375 | -0.013 | 5.742
13 | 0.558 | 0.1107 | -0.013 | 5.045

## 26. Re 500k Mach 0.00 (2)
BIGFOIL.COM POLAR EXPORT
MH 34
MH 34 |  |  |  | Cl Max: | 1.0938 | at alpha= | 11 | deg
XFOIL ncrit=9 |  |  |  | L/D Max: | 74.5092 | at alpha= | 2.5 | deg
Re: | 500000 |  |  | Cd Min: | 0.18871 | at alpha= | 16 | deg
Mach: | 0 |  |  | Cl=0 at alpha= | -1.0082 | deg
|  |  |  | @ Cl=0.1, Cd= | 0.0064314
|  |  |  | @ Cl=0.4, Cd= | 0.0062135
|  |  |  | @ Cl=0.6, Cd= | 0.0080987
alpha (deg) | Cl | Cd | Cm | Cl/Cd
-5.5 | -0.5779 | 0.0224 | -0.0086 | -25.7991
-5 | -0.5221 | 0.01585 | -0.008 | -32.9401
-4.5 | -0.459 | 0.01372 | -0.0095 | -33.4548
-4 | -0.3921 | 0.01248 | -0.0119 | -31.4183
-3.5 | -0.3235 | 0.01112 | -0.0147 | -29.0917
-3 | -0.2618 | 0.00953 | -0.0165 | -27.4711
-2.5 | -0.1907 | 0.00825 | -0.0207 | -23.1152
-2 | -0.1347 | 0.00713 | -0.0209 | -18.892
-1.5 | -0.0716 | 0.00642 | -0.0215 | -11.1526
-1 | 0.0012 | 0.00643 | -0.024 | 0.18663
-0.5 | 0.0721 | 0.00645 | -0.0263 | 11.1783
0 | 0.1623 | 0.00639 | -0.033 | 25.3991
0.5 | 0.2513 | 0.00628 | -0.0397 | 40.0159
1 | 0.3312 | 0.00617 | -0.0444 | 53.6791
1.5 | 0.4102 | 0.00622 | -0.049 | 65.9486
2 | 0.4807 | 0.00653 | -0.0522 | 73.6141
2.5 | 0.5238 | 0.00703 | -0.0498 | 74.5092
3 | 0.5635 | 0.00759 | -0.0467 | 74.2424
3.5 | 0.6044 | 0.00816 | -0.044 | 74.0686
4 | 0.6455 | 0.00878 | -0.0414 | 73.5194
4.5 | 0.6863 | 0.00944 | -0.0387 | 72.7013
5 | 0.7264 | 0.01015 | -0.0359 | 71.5665
5.5 | 0.7654 | 0.01094 | -0.0329 | 69.9634
6 | 0.8042 | 0.01172 | -0.0298 | 68.6177
6.5 | 0.841 | 0.01267 | -0.0263 | 66.3773
7 | 0.8774 | 0.01368 | -0.0226 | 64.1374
7.5 | 0.9099 | 0.01513 | -0.0182 | 60.1388
8 | 0.9449 | 0.01642 | -0.0145 | 57.5457
8.5 | 0.9792 | 0.01803 | -0.0108 | 54.3095
9 | 1.014 | 0.01969 | -0.0076 | 51.4982
9.5 | 1.0468 | 0.02164 | -0.0042 | 48.3734
10 | 1.075 | 0.0239 | -0.0005 | 44.9791
11 | 1.0938 | 0.03159 | 0.0116 | 34.6249
11.5 | 1.0878 | 0.03562 | 0.0182 | 30.539
12 | 1.0716 | 0.04075 | 0.0231 | 26.2969
12.5 | 1.0358 | 0.04917 | 0.0244 | 21.0657
13 | 1.0076 | 0.05922 | 0.0196 | 17.0145
13.5 | 0.9547 | 0.07812 | 0.0067 | 12.2209
14 | 0.9022 | 0.10038 | -0.0072 | 8.9878
14.5 | 0.7656 | 0.15164 | -0.03 | 5.0488
15 | 0.7592 | 0.16586 | -0.036 | 4.5774
15.5 | 0.7583 | 0.18003 | -0.0416 | 4.2121
16 | 0.7682 | 0.18871 | -0.0458 | 4.0708

## 27. Re 500k Mach 0.10 (1)
BIGFOIL.COM POLAR EXPORT
MH 34
MH 34 |  |  |  | Cl Max: | 0.957 | at alpha= | 8 | deg
JavaFoil+Calcfoil stall+Eppler ext transition |  |  |  | L/D Max: | 84.978 | at alpha= | 3 | deg
Re: | 500000 |  |  | Cd Min: | 0.00447 | at alpha= | 0.5 | deg
Mach: | 0.1 |  |  | Cl=0 at alpha= | -1.3833 | deg
|  |  |  | @ Cl=0.1, Cd= | 0.0059315
|  |  |  | @ Cl=0.4, Cd= | 0.00511
|  |  |  | @ Cl=0.6, Cd= | 0.11262
alpha (deg) | Cl | Cd | Cm | Cl/Cd
-13 | -0.248 | 0.11666 | -0.006 | -2.127
-12.5 | -0.268 | 0.10699 | -0.006 | -2.507
-12 | -0.289 | 0.09949 | -0.006 | -2.905
-11.5 | -0.31 | 0.09217 | -0.007 | -3.367
-11 | -0.332 | 0.08515 | -0.007 | -3.893
-10.5 | -0.352 | 0.07868 | -0.007 | -4.475
-10 | -0.371 | 0.07285 | -0.007 | -5.098
-9.5 | -0.388 | 0.06849 | -0.007 | -5.671
-9 | -0.402 | 0.06413 | -0.007 | -6.274
-8.5 | -0.412 | 0.05859 | -0.007 | -7.036
-8 | -0.417 | 0.05461 | -0.007 | -7.639
-7.5 | -0.416 | 0.051 | -0.007 | -8.162
-7 | -0.409 | 0.04796 | -0.007 | -8.529
-6.5 | -0.395 | 0.04478 | -0.007 | -8.823
-6 | -0.375 | 0.04198 | -0.007 | -8.926
-5.5 | -0.348 | 0.03953 | -0.008 | -8.809
-5 | -0.316 | 0.03731 | -0.008 | -8.477
-4.5 | -0.28 | 0.03582 | -0.007 | -7.807
-4 | -0.239 | 0.03392 | -0.007 | -7.058
-3.5 | -0.196 | 0.03243 | -0.007 | -6.055
-3 | -0.151 | 0.03109 | -0.008 | -4.864
-2.5 | -0.131 | 0.00988 | -0.028 | -13.283
-2 | -0.073 | 0.006 | -0.029 | -12.105
-1.5 | -0.014 | 0.0058 | -0.029 | -2.357
-1 | 0.046 | 0.00584 | -0.03 | 7.796
-0.5 | 0.105 | 0.00594 | -0.03 | 17.627
0 | 0.164 | 0.00517 | -0.031 | 31.741
0.5 | 0.223 | 0.00447 | -0.031 | 49.902
1 | 0.283 | 0.00463 | -0.031 | 60.975
1.5 | 0.341 | 0.00486 | -0.032 | 70.31
2 | 0.4 | 0.00511 | -0.032 | 78.347
2.5 | 0.459 | 0.0055 | -0.033 | 83.524
3 | 0.518 | 0.00609 | -0.033 | 84.978
3.5 | 0.576 | 0.00684 | -0.034 | 84.202
4 | 0.634 | 0.00766 | -0.034 | 82.721
4.5 | 0.69 | 0.00834 | -0.035 | 82.827
5 | 0.745 | 0.00895 | -0.035 | 83.223
5.5 | 0.796 | 0.00954 | -0.036 | 83.452
6 | 0.842 | 0.00994 | -0.036 | 84.737
6.5 | 0.882 | 0.01058 | -0.037 | 83.397
7 | 0.915 | 0.01104 | -0.037 | 82.937
7.5 | 0.941 | 0.01157 | -0.037 | 81.293
8 | 0.957 | 0.0121 | -0.038 | 79.096
8.5 | 0.777 | 0.05596 | -0.019 | 13.878
9 | 0.77 | 0.06116 | -0.014 | 12.59
9.5 | 0.76 | 0.06625 | -0.013 | 11.469
10 | 0.739 | 0.07184 | -0.013 | 10.286
10.5 | 0.71 | 0.07723 | -0.012 | 9.198
11 | 0.677 | 0.08373 | -0.013 | 8.085
11.5 | 0.639 | 0.09052 | -0.013 | 7.061
12 | 0.599 | 0.09739 | -0.013 | 6.15
12.5 | 0.558 | 0.10632 | -0.013 | 5.244
13 | 0.516 | 0.11262 | -0.013 | 4.583

## 28. Re 500k Mach 0.10 (2)
BIGFOIL.COM POLAR EXPORT
MH 34
MH 34 |  |  |  | Cl Max: | 1.0803 | at alpha= | 10.5 | deg
XFOIL ncrit=9 |  |  |  | L/D Max: | 74.413 | at alpha= | 2.5 | deg
Re: | 500000 |  |  | Cd Min: | 0.18101 | at alpha= | 15.5 | deg
Mach: | 0.1 |  |  | Cl=0 at alpha= | -1.0134 | deg
|  |  |  | @ Cl=0.1, Cd= | 0.0064174
|  |  |  | @ Cl=0.4, Cd= | 0.00624
|  |  |  | @ Cl=0.6, Cd= | 0.0081101
alpha (deg) | Cl | Cd | Cm | Cl/Cd
-5.5 | -0.5792 | 0.0231 | -0.0093 | -25.0736
-5 | -0.5238 | 0.01617 | -0.0086 | -32.3933
-4.5 | -0.4607 | 0.01387 | -0.01 | -33.2156
-4 | -0.3929 | 0.01266 | -0.0124 | -31.0348
-3.5 | -0.3254 | 0.01116 | -0.0149 | -29.1577
-3 | -0.2621 | 0.00959 | -0.0169 | -27.3306
-2.5 | -0.1944 | 0.0083 | -0.0202 | -23.4217
-2 | -0.134 | 0.00717 | -0.0214 | -18.689
-1.5 | -0.0725 | 0.00642 | -0.0216 | -11.2928
-1 | 0.002 | 0.00642 | -0.0243 | 0.31153
-0.5 | 0.0713 | 0.00643 | -0.0262 | 11.0886
0 | 0.1624 | 0.00639 | -0.033 | 25.4147
0.5 | 0.252 | 0.00628 | -0.0397 | 40.1274
1 | 0.3318 | 0.00618 | -0.0443 | 53.6893
1.5 | 0.4113 | 0.00625 | -0.049 | 65.808
2 | 0.4819 | 0.00658 | -0.0521 | 73.2371
2.5 | 0.5261 | 0.00707 | -0.0498 | 74.413
3 | 0.5661 | 0.00764 | -0.0468 | 74.0969
3.5 | 0.6072 | 0.00821 | -0.044 | 73.9586
4 | 0.6484 | 0.00884 | -0.0413 | 73.3484
4.5 | 0.6895 | 0.0095 | -0.0386 | 72.5789
5 | 0.7299 | 0.01022 | -0.0357 | 71.4188
5.5 | 0.7691 | 0.011 | -0.0327 | 69.9182
6 | 0.8076 | 0.01184 | -0.0294 | 68.2095
6.5 | 0.8449 | 0.01277 | -0.0258 | 66.1629
7 | 0.8809 | 0.01384 | -0.0219 | 63.6488
7.5 | 0.9133 | 0.01532 | -0.0174 | 59.6149
8 | 0.945 | 0.017 | -0.0131 | 55.5882
8.5 | 0.9825 | 0.01833 | -0.0098 | 53.6007
9 | 1.0076 | 0.02137 | -0.005 | 47.1502
9.5 | 1.0487 | 0.02216 | -0.0028 | 47.324
10 | 1.0699 | 0.0253 | 0.002 | 42.2885
10.5 | 1.0803 | 0.02946 | 0.008 | 36.6701
11 | 1.079 | 0.03329 | 0.0151 | 32.4121
11.5 | 1.0648 | 0.03812 | 0.0215 | 27.9328
12 | 1.0404 | 0.04446 | 0.0249 | 23.4008
12.5 | 1.0014 | 0.05464 | 0.0225 | 18.3272
13 | 0.9673 | 0.06809 | 0.0136 | 14.2062
13.5 | 0.9205 | 0.0878 | 0.0002 | 10.4841
14 | 0.8658 | 0.11091 | -0.0129 | 7.8063
14.5 | 0.7623 | 0.15372 | -0.0309 | 4.959
15 | 0.7587 | 0.16701 | -0.0366 | 4.5428
15.5 | 0.7587 | 0.18101 | -0.0422 | 4.1915

## 29. Re 500k Mach 0.25 (1)
BIGFOIL.COM POLAR EXPORT
MH 34
MH 34 |  |  |  | Cl Max: | 0.936 | at alpha= | 7.5 | deg
JavaFoil+Calcfoil stall+Eppler ext transition |  |  |  | L/D Max: | 84.082 | at alpha= | 3 | deg
Re: | 500000 |  |  | Cd Min: | 0.0044 | at alpha= | 0 | deg
Mach: | 0.25 |  |  | Cl=0 at alpha= | -1.3853 | deg
|  |  |  | @ Cl=0.1, Cd= | 0.0060243
|  |  |  | @ Cl=0.4, Cd= | 0.12782
|  |  |  | @ Cl=0.6, Cd= | 0.12782
alpha (deg) | Cl | Cd | Cm | Cl/Cd
-11.5 | -0.057 | 0.08761 | -0.008 | -0.651
-11 | -0.054 | 0.10079 | -0.007 | -0.538
-10.5 | -0.051 | 0.09079 | -0.007 | -0.567
-10 | -0.161 | 0.08175 | -0.007 | -1.975
-9.5 | -0.219 | 0.07499 | -0.008 | -2.921
-9 | -0.268 | 0.06818 | -0.007 | -3.928
-8.5 | -0.309 | 0.06261 | -0.008 | -4.935
-8 | -0.342 | 0.05743 | -0.007 | -5.947
-7.5 | -0.364 | 0.05338 | -0.008 | -6.824
-7 | -0.376 | 0.04951 | -0.008 | -7.597
-6.5 | -0.377 | 0.04576 | -0.008 | -8.238
-6 | -0.367 | 0.04274 | -0.008 | -8.586
-5.5 | -0.347 | 0.04002 | -0.008 | -8.676
-5 | -0.319 | 0.03876 | -0.007 | -8.234
-4.5 | -0.285 | 0.03557 | -0.008 | -7.999
-4 | -0.245 | 0.03417 | -0.008 | -7.161
-3.5 | -0.201 | 0.03255 | -0.008 | -6.184
-3 | -0.155 | 0.03118 | -0.008 | -4.978
-2.5 | -0.135 | 0.01002 | -0.029 | -13.457
-2 | -0.075 | 0.00621 | -0.029 | -12.023
-1.5 | -0.014 | 0.00589 | -0.03 | -2.384
-1 | 0.047 | 0.00592 | -0.03 | 7.902
-0.5 | 0.108 | 0.00604 | -0.031 | 17.822
0 | 0.169 | 0.0044 | -0.031 | 38.279
0.5 | 0.229 | 0.00455 | -0.032 | 50.456
1 | 0.29 | 0.0047 | -0.032 | 61.765
1.5 | 0.351 | 0.00494 | -0.033 | 71.07
2 | 0.411 | 0.00522 | -0.033 | 78.786
2.5 | 0.472 | 0.00567 | -0.034 | 83.267
3 | 0.532 | 0.00633 | -0.034 | 84.082
3.5 | 0.592 | 0.00712 | -0.035 | 83.095
4 | 0.651 | 0.00785 | -0.035 | 82.883
4.5 | 0.709 | 0.00863 | -0.036 | 82.125
5 | 0.764 | 0.00926 | -0.036 | 82.493
5.5 | 0.815 | 0.00978 | -0.037 | 83.402
6 | 0.86 | 0.01024 | -0.037 | 83.938
6.5 | 0.896 | 0.01094 | -0.038 | 81.882
7 | 0.922 | 0.0115 | -0.038 | 80.191
7.5 | 0.936 | 0.0121 | -0.039 | 77.352
8 | 0.758 | 0.05279 | -0.021 | 14.35
8.5 | 0.737 | 0.05904 | -0.014 | 12.491
9 | 0.711 | 0.06434 | -0.012 | 11.05
9.5 | 0.672 | 0.07002 | -0.013 | 9.597
10 | 0.614 | 0.07674 | -0.013 | 8
10.5 | 0.543 | 0.08484 | -0.013 | 6.396
11 | 0.462 | 0.09414 | -0.013 | 4.904
11.5 | 0.373 | 0.10324 | -0.013 | 3.612
12 | 0.276 | 0.11607 | -0.014 | 2.377
12.5 | 0.148 | 0.12782 | -0.015 | 1.161

## 30. Re 500k Mach 0.25 (2)
BIGFOIL.COM POLAR EXPORT
MH 34
MH 34 |  |  |  | Cl Max: | 1.0426 | at alpha= | 9.5 | deg
XFOIL ncrit=9 |  |  |  | L/D Max: | 73.5198 | at alpha= | 2.5 | deg
Re: | 500000 |  |  | Cd Min: | 0.16114 | at alpha= | 14.5 | deg
Mach: | 0.25 |  |  | Cl=0 at alpha= | -1.0551 | deg
|  |  |  | @ Cl=0.1, Cd= | 0.0063699
|  |  |  | @ Cl=0.4, Cd= | 0.0063761
|  |  |  | @ Cl=0.6, Cd= | 0.0081902
alpha (deg) | Cl | Cd | Cm | Cl/Cd
-5.5 | -0.5859 | 0.02662 | -0.0126 | -22.0098
-5 | -0.5326 | 0.01831 | -0.0124 | -29.0879
-4.5 | -0.47 | 0.01485 | -0.0127 | -31.6498
-4 | -0.4002 | 0.01299 | -0.0148 | -30.8083
-3.5 | -0.3339 | 0.01144 | -0.0164 | -29.1871
-3 | -0.2639 | 0.00988 | -0.019 | -26.7105
-2.5 | -0.1994 | 0.00855 | -0.0212 | -23.3216
-2 | -0.1301 | 0.00735 | -0.0239 | -17.7007
-1.5 | -0.0711 | 0.00643 | -0.0233 | -11.0575
-1 | 0.0088 | 0.00637 | -0.0266 | 1.3815
-0.5 | 0.0781 | 0.00638 | -0.0279 | 12.2414
0 | 0.1652 | 0.00634 | -0.0333 | 26.0568
0.5 | 0.2532 | 0.00627 | -0.0392 | 40.3828
1 | 0.3357 | 0.00625 | -0.0439 | 53.712
1.5 | 0.4173 | 0.00641 | -0.0486 | 65.1014
2 | 0.4895 | 0.0068 | -0.0516 | 71.9853
2.5 | 0.5389 | 0.00733 | -0.0501 | 73.5198
3 | 0.5802 | 0.00791 | -0.0469 | 73.3502
3.5 | 0.6226 | 0.00851 | -0.044 | 73.161
4 | 0.665 | 0.00916 | -0.041 | 72.5983
4.5 | 0.707 | 0.00986 | -0.038 | 71.7039
5 | 0.7483 | 0.01062 | -0.0347 | 70.4614
5.5 | 0.7884 | 0.01145 | -0.0312 | 68.8559
6 | 0.8274 | 0.01236 | -0.0273 | 66.9417
6.5 | 0.863 | 0.01357 | -0.0227 | 63.5962
7 | 0.8948 | 0.01513 | -0.0174 | 59.1408
7.5 | 0.9317 | 0.01635 | -0.013 | 56.9847
8 | 0.9627 | 0.01837 | -0.0079 | 52.4061
8.5 | 0.9954 | 0.02048 | -0.0033 | 48.6035
9 | 1.0197 | 0.0238 | 0.0022 | 42.8445
9.5 | 1.0426 | 0.02653 | 0.0072 | 39.2989
10 | 1.0313 | 0.03173 | 0.0159 | 32.5024
10.5 | 1.0088 | 0.03735 | 0.0233 | 27.0094
11 | 0.9805 | 0.04428 | 0.0264 | 22.1432
11.5 | 0.9462 | 0.05446 | 0.0227 | 17.3742
12 | 0.9148 | 0.06844 | 0.0125 | 13.3665
13 | 0.8502 | 0.102 | -0.008 | 8.3353
13.5 | 0.7699 | 0.13389 | -0.0224 | 5.7502
14 | 0.7578 | 0.14867 | -0.0291 | 5.0972
14.5 | 0.756 | 0.16114 | -0.0346 | 4.6916

## 31. Re 500k Mach 0.50 (1)
BIGFOIL.COM POLAR EXPORT
MH 34
MH 34 |  |  |  | Cl Max: | 1.172 | at alpha= | 20 | deg
JavaFoil+Calcfoil stall+Eppler ext transition |  |  |  | L/D Max: | 81.812 | at alpha= | 4.5 | deg
Re: | 500000 |  |  | Cd Min: | 0.00449 | at alpha= | -1 | deg
Mach: | 0.5 |  |  | Cl=0 at alpha= | -1.3823 | deg
|  |  |  | @ Cl=0.1, Cd= | 0.0045324
|  |  |  | @ Cl=0.4, Cd= | 0.0054253
|  |  |  | @ Cl=0.6, Cd= | 0.0074009
alpha (deg) | Cl | Cd | Cm | Cl/Cd
-20 | -0.976 | 0.22804 | -0.007 | -4.28
-19.5 | -0.951 | 0.22337 | -0.008 | -4.259
-19 | -0.927 | 0.21863 | -0.008 | -4.239
-18.5 | -0.903 | 0.21492 | -0.008 | -4.204
-18 | -0.875 | 0.20163 | -0.008 | -4.338
-17.5 | -0.849 | 0.19064 | -0.008 | -4.451
-17 | -0.823 | 0.18318 | -0.008 | -4.493
-16.5 | -0.798 | 0.17865 | -0.009 | -4.466
-16 | -0.772 | 0.17581 | -0.009 | -4.393
-15.5 | -0.747 | 0.16919 | -0.009 | -4.415
-15 | -0.722 | 0.1656 | -0.009 | -4.358
-14.5 | -0.696 | 0.1623 | -0.01 | -4.289
-14 | -0.669 | 0.15017 | -0.01 | -4.456
-13.5 | -0.643 | 0.14342 | -0.009 | -4.482
-13 | -0.617 | 0.14161 | -0.01 | -4.356
-12.5 | -0.591 | 0.13605 | -0.01 | -4.343
-12 | -0.565 | 0.13096 | -0.01 | -4.315
-11.5 | -0.539 | 0.12946 | -0.01 | -4.164
-11 | -0.513 | 0.12582 | -0.01 | -4.078
-10.5 | -0.486 | 0.11239 | -0.009 | -4.324
-10 | -0.46 | 0.108 | -0.01 | -4.257
-9.5 | -0.434 | 0.10296 | -0.01 | -4.211
-9 | -0.407 | 0.10137 | -0.01 | -4.018
-8.5 | -0.381 | 0.09865 | -0.01 | -3.862
-8 | -0.355 | 0.09522 | -0.01 | -3.724
-7.5 | -0.328 | 0.08799 | -0.01 | -3.726
-7 | -0.301 | 0.08587 | -0.01 | -3.509
-6.5 | -0.275 | 0.0488 | -0.011 | -5.634
-6 | -0.248 | 0.05717 | -0.01 | -4.339
-5.5 | -0.221 | 0.04458 | -0.009 | -4.965
-5 | -0.195 | 0.03976 | -0.01 | -4.895
-4.5 | -0.276 | 0.03721 | -0.009 | -7.408
-4 | -0.261 | 0.03476 | -0.01 | -7.5
-3.5 | -0.221 | 0.0329 | -0.011 | -6.72
-3 | -0.172 | 0.03158 | -0.009 | -5.452
-2.5 | -0.15 | 0.01061 | -0.032 | -14.16
-2 | -0.083 | 0.00835 | -0.033 | -9.987
-1.5 | -0.016 | 0.0056 | -0.033 | -2.803
-1 | 0.052 | 0.00449 | -0.034 | 11.659
-0.5 | 0.12 | 0.00455 | -0.034 | 26.48
0 | 0.188 | 0.0047 | -0.035 | 40.089
0.5 | 0.257 | 0.00482 | -0.036 | 53.254
1 | 0.325 | 0.00504 | -0.036 | 64.404
1.5 | 0.392 | 0.00537 | -0.037 | 73.037
2 | 0.46 | 0.00584 | -0.037 | 78.679
2.5 | 0.527 | 0.00654 | -0.038 | 80.613
3 | 0.594 | 0.00733 | -0.038 | 80.989
3.5 | 0.66 | 0.00811 | -0.039 | 81.41
4 | 0.724 | 0.00887 | -0.039 | 81.639
4.5 | 0.787 | 0.00962 | -0.04 | 81.812
5 | 0.843 | 0.01042 | -0.04 | 80.893
5.5 | 0.886 | 0.01114 | -0.041 | 79.555
6 | 0.895 | 0.01225 | -0.042 | 73.017
6.5 | 0.636 | 0.04907 | -0.018 | 12.966
7 | 0.456 | 0.06079 | -0.013 | 7.508
7.5 | 0.484 | 0.08682 | -0.015 | 5.574
8 | 0.511 | 0.08924 | -0.015 | 5.728
8.5 | 0.539 | 0.10152 | -0.017 | 5.309
9 | 0.566 | 0.10484 | -0.018 | 5.4
9.5 | 0.593 | 0.10739 | -0.018 | 5.525
10 | 0.621 | 0.11169 | -0.019 | 5.558
10.5 | 0.649 | 0.12496 | -0.021 | 5.195
11 | 0.676 | 0.12796 | -0.021 | 5.286
11.5 | 0.704 | 0.1307 | -0.021 | 5.383
12 | 0.731 | 0.13771 | -0.022 | 5.307
12.5 | 0.759 | 0.14435 | -0.023 | 5.258
13 | 0.787 | 0.15268 | -0.025 | 5.157
13.5 | 0.814 | 0.15702 | -0.025 | 5.187
14 | 0.842 | 0.16128 | -0.025 | 5.219
14.5 | 0.869 | 0.16564 | -0.026 | 5.245
15 | 0.896 | 0.16961 | -0.026 | 5.284
15.5 | 0.926 | 0.17837 | -0.028 | 5.189
16 | 0.953 | 0.18473 | -0.028 | 5.16
16.5 | 0.98 | 0.19028 | -0.029 | 5.15
17 | 1.007 | 0.19633 | -0.029 | 5.129
17.5 | 1.034 | 0.19941 | -0.029 | 5.184
18 | 1.061 | 0.20862 | -0.03 | 5.083
18.5 | 1.088 | 0.2139 | -0.03 | 5.087
19 | 1.117 | 0.22252 | -0.032 | 5.022
19.5 | 1.146 | 0.22994 | -0.032 | 4.982
20 | 1.172 | 0.23258 | -0.032 | 5.039

## 32. Re 500k Mach 0.50 (2)
BIGFOIL.COM POLAR EXPORT
MH 34
MH 34 |  |  |  | Cl Max: | 0.9809 | at alpha= | 20 | deg
XFOIL ncrit=9 |  |  |  | L/D Max: | 71.3222 | at alpha= | 3 | deg
Re: | 500000 |  |  | Cd Min: | 0.28437 | at alpha= | 20 | deg
Mach: | 0.5 |  |  | Cl=0 at alpha= | -1.0628 | deg
|  |  |  | @ Cl=0.1, Cd= | 0.00622
|  |  |  | @ Cl=0.4, Cd= | 0.0069184
|  |  |  | @ Cl=0.6, Cd= | 0.008436
alpha (deg) | Cl | Cd | Cm | Cl/Cd
-20 | -0.8009 | 0.26958 | 0.0522 | -2.9709
-19.5 | -0.7808 | 0.26198 | 0.0469 | -2.9804
-19 | -0.7607 | 0.25428 | 0.0421 | -2.9916
-18 | -0.7194 | 0.23689 | 0.0345 | -3.0369
-17.5 | -0.6992 | 0.22924 | 0.0307 | -3.0501
-17 | -0.6792 | 0.22154 | 0.0268 | -3.0658
-16.5 | -0.6594 | 0.21383 | 0.0228 | -3.0838
-16 | -0.6395 | 0.20572 | 0.0186 | -3.1086
-15.5 | -0.6211 | 0.19833 | 0.0137 | -3.1316
-15 | -0.6064 | 0.19108 | 0.0085 | -3.1735
-14.5 | -0.5878 | 0.18146 | 0.0061 | -3.2393
-14 | -0.5697 | 0.1737 | 0.0039 | -3.2798
-13.5 | -0.5532 | 0.16628 | 0.001 | -3.3269
-13 | -0.5378 | 0.15872 | -0.0019 | -3.3884
-12.5 | -0.5237 | 0.15107 | -0.0048 | -3.4666
-12 | -0.5108 | 0.14334 | -0.0078 | -3.5636
-11.5 | -0.5003 | 0.13563 | -0.0117 | -3.6887
-11 | -0.4913 | 0.12785 | -0.0156 | -3.8428
-10.5 | -0.482 | 0.11998 | -0.0183 | -4.0173
-10 | -0.4745 | 0.11196 | -0.0209 | -4.2381
-9.5 | -0.4764 | 0.10295 | -0.0222 | -4.6275
-9 | -0.4716 | 0.09573 | -0.0238 | -4.9264
-8.5 | -0.4698 | 0.08836 | -0.0256 | -5.3169
-8 | -0.4721 | 0.0807 | -0.0278 | -5.8501
-7.5 | -0.481 | 0.07259 | -0.0302 | -6.6263
-7 | -0.5011 | 0.06331 | -0.0334 | -7.915
-6.5 | -0.5376 | 0.05644 | -0.0326 | -9.5252
-6 | -0.5684 | 0.04584 | -0.0303 | -12.3997
-5.5 | -0.5821 | 0.03965 | -0.0243 | -14.681
-5 | -0.5559 | 0.02965 | -0.0259 | -18.7487
-4.5 | -0.5028 | 0.02128 | -0.0264 | -23.6278
-4 | -0.4332 | 0.01617 | -0.0259 | -26.7904
-3.5 | -0.358 | 0.01309 | -0.0264 | -27.3491
-3 | -0.2826 | 0.01115 | -0.0267 | -25.3453
-2.5 | -0.2008 | 0.00937 | -0.0299 | -21.4301
-2 | -0.129 | 0.00813 | -0.0311 | -15.8672
-1.5 | -0.0592 | 0.00697 | -0.0315 | -8.4935
-1 | 0.0085 | 0.00624 | -0.03 | 1.3622
-0.5 | 0.0833 | 0.00621 | -0.0302 | 13.4138
0 | 0.1666 | 0.00626 | -0.0324 | 26.6134
0.5 | 0.2663 | 0.00635 | -0.0386 | 41.937
1 | 0.3564 | 0.00664 | -0.0428 | 53.6747
1.5 | 0.4394 | 0.00717 | -0.046 | 61.2831
2 | 0.5225 | 0.00776 | -0.0496 | 67.3325
2.5 | 0.5951 | 0.00837 | -0.0511 | 71.0992
3 | 0.6419 | 0.009 | -0.0471 | 71.3222
3.5 | 0.6889 | 0.0097 | -0.0429 | 71.0206
4 | 0.7357 | 0.01045 | -0.0384 | 70.4019
4.5 | 0.7815 | 0.0113 | -0.0334 | 69.1593
5 | 0.8253 | 0.01226 | -0.0278 | 67.3165
5.5 | 0.866 | 0.01342 | -0.0214 | 64.5306
6 | 0.8978 | 0.01512 | -0.0132 | 59.3783
6.5 | 0.9247 | 0.01726 | -0.0042 | 53.5747
7 | 0.949 | 0.02024 | 0.005 | 46.8874
7.5 | 0.9533 | 0.02475 | 0.0149 | 38.5172
8 | 0.9401 | 0.03007 | 0.025 | 31.2637
8.5 | 0.91 | 0.03679 | 0.0311 | 24.735
9 | 0.8751 | 0.04581 | 0.0297 | 19.1028
9.5 | 0.8421 | 0.05901 | 0.0196 | 14.2705
10 | 0.8125 | 0.07422 | 0.0088 | 10.9472
10.5 | 0.7824 | 0.08871 | 0.0005 | 8.8197
11 | 0.7602 | 0.10232 | -0.0067 | 7.4296
11.5 | 0.7455 | 0.11539 | -0.0134 | 6.4607
12 | 0.739 | 0.12755 | -0.0195 | 5.7938
12.5 | 0.7383 | 0.13934 | -0.0252 | 5.2986
13 | 0.7425 | 0.15064 | -0.0307 | 4.929
13.5 | 0.7499 | 0.16166 | -0.036 | 4.6387
14 | 0.7602 | 0.17233 | -0.0412 | 4.4113
14.5 | 0.7779 | 0.17954 | -0.0449 | 4.3327
15 | 0.6262 | 0.1689 | -0.0424 | 3.7075
15.5 | 0.8053 | 0.20224 | -0.0542 | 3.9819
16 | 0.8232 | 0.21179 | -0.0591 | 3.8869
16.5 | 0.8399 | 0.22139 | -0.0658 | 3.7938
17 | 0.8593 | 0.23055 | -0.0709 | 3.7272
17.5 | 0.8793 | 0.23935 | -0.0757 | 3.6737
18 | 0.8997 | 0.24787 | -0.0804 | 3.6297
18.5 | 0.9206 | 0.25617 | -0.0844 | 3.5937
19 | 0.9415 | 0.26662 | -0.0885 | 3.5312
19.5 | 0.9616 | 0.27564 | -0.0938 | 3.4886
20 | 0.9809 | 0.28437 | -0.0998 | 3.4494

## 33. Re 750k Mach 0.00 (1)
BIGFOIL.COM POLAR EXPORT
MH 34
MH 34 |  |  |  | Cl Max: | 0.968 | at alpha= | 8.5 | deg
JavaFoil+Calcfoil stall+Eppler ext transition |  |  |  | L/D Max: | 93.71 | at alpha= | 3.5 | deg
Re: | 750000 |  |  | Cd Min: | 0.00389 | at alpha= | 0 | deg
Mach: | 0 |  |  | Cl=0 at alpha= | -1.3814 | deg
|  |  |  | @ Cl=0.1, Cd= | 0.0044466
|  |  |  | @ Cl=0.4, Cd= | 0.0047719
|  |  |  | @ Cl=0.6, Cd= | 0.11258
alpha (deg) | Cl | Cd | Cm | Cl/Cd
-13 | -0.286 | 0.09583 | -0.007 | -2.981
-12.5 | -0.304 | 0.0987 | -0.007 | -3.077
-12 | -0.323 | 0.08525 | -0.007 | -3.783
-11.5 | -0.341 | 0.08654 | -0.007 | -3.942
-11 | -0.36 | 0.07945 | -0.007 | -4.525
-10.5 | -0.377 | 0.07497 | -0.007 | -5.03
-10 | -0.393 | 0.06991 | -0.007 | -5.622
-9.5 | -0.407 | 0.06466 | -0.007 | -6.29
-9 | -0.417 | 0.06104 | -0.007 | -6.837
-8.5 | -0.424 | 0.05615 | -0.007 | -7.55
-8 | -0.426 | 0.05254 | -0.007 | -8.104
-7.5 | -0.422 | 0.04933 | -0.008 | -8.56
-7 | -0.413 | 0.04611 | -0.008 | -8.952
-6.5 | -0.397 | 0.04332 | -0.008 | -9.17
-6 | -0.376 | 0.04089 | -0.008 | -9.185
-5.5 | -0.348 | 0.03848 | -0.008 | -9.049
-5 | -0.316 | 0.03636 | -0.009 | -8.685
-4.5 | -0.279 | 0.03451 | -0.009 | -8.081
-4 | -0.238 | 0.03316 | -0.007 | -7.189
-3.5 | -0.195 | 0.03174 | -0.007 | -6.159
-3 | -0.151 | 0.03051 | -0.008 | -4.933
-2.5 | -0.131 | 0.00901 | -0.028 | -14.497
-2 | -0.072 | 0.00485 | -0.028 | -14.929
-1.5 | -0.014 | 0.0045 | -0.029 | -3.021
-1 | 0.045 | 0.0044 | -0.029 | 10.284
-0.5 | 0.104 | 0.00445 | -0.03 | 23.438
0 | 0.163 | 0.00389 | -0.03 | 41.943
0.5 | 0.222 | 0.00403 | -0.031 | 55.176
1 | 0.281 | 0.00423 | -0.031 | 66.478
1.5 | 0.34 | 0.00447 | -0.032 | 76.012
2 | 0.398 | 0.00476 | -0.032 | 83.784
2.5 | 0.457 | 0.00511 | -0.033 | 89.469
3 | 0.515 | 0.00554 | -0.033 | 93.037
3.5 | 0.573 | 0.00612 | -0.034 | 93.71
4 | 0.631 | 0.00687 | -0.034 | 91.782
4.5 | 0.687 | 0.00757 | -0.035 | 90.782
5 | 0.742 | 0.00817 | -0.035 | 90.738
5.5 | 0.793 | 0.00874 | -0.036 | 90.666
6 | 0.839 | 0.00911 | -0.036 | 92.125
6.5 | 0.879 | 0.0096 | -0.036 | 91.584
7 | 0.914 | 0.01013 | -0.037 | 90.155
7.5 | 0.94 | 0.0106 | -0.037 | 88.738
8 | 0.959 | 0.01108 | -0.038 | 86.552
8.5 | 0.968 | 0.01161 | -0.038 | 83.42
9 | 0.79 | 0.05494 | -0.023 | 14.387
9.5 | 0.771 | 0.06361 | -0.016 | 12.127
10 | 0.753 | 0.06838 | -0.014 | 11.018
10.5 | 0.73 | 0.07354 | -0.013 | 9.921
11 | 0.701 | 0.07882 | -0.014 | 8.893
11.5 | 0.668 | 0.08469 | -0.014 | 7.89
12 | 0.633 | 0.09071 | -0.014 | 6.975
12.5 | 0.596 | 0.09751 | -0.014 | 6.111
13 | 0.559 | 0.105 | -0.014 | 5.321
13.5 | 0.522 | 0.11258 | -0.015 | 4.635

## 34. Re 750k Mach 0.00 (2)
BIGFOIL.COM POLAR EXPORT
MH 34
MH 34 |  |  |  | Cl Max: | 1.161 | at alpha= | 11.5 | deg
XFOIL ncrit=9 |  |  |  | L/D Max: | 136.441 | at alpha= | -0.5 | deg
Re: | 750000 |  |  | Cd Min: | 0.24176 | at alpha= | -20 | deg
Mach: | 0 |  |  | Cl=0 at alpha= | -1.3255 | deg
|  |  |  | @ Cl=0.1, Cd= | 0.0020543
|  |  |  | @ Cl=0.4, Cd= | 0.0059978
|  |  |  | @ Cl=0.6, Cd= | 0.007589
alpha (deg) | Cl | Cd | Cm | Cl/Cd
-20 | -0.7182 | 0.24176 | 0.0399 | -2.9707
-19.5 | -0.7029 | 0.23509 | 0.0358 | -2.9899
-19 | -0.6877 | 0.22866 | 0.0321 | -3.0075
-18.5 | -0.5142 | 0.1964 | 0.0234 | -2.6181
-18 | -0.5025 | 0.19096 | 0.0203 | -2.6314
-17.5 | -0.4912 | 0.18559 | 0.0171 | -2.6467
-17 | -0.4805 | 0.18004 | 0.0138 | -2.6689
-16.5 | -0.4702 | 0.17434 | 0.0105 | -2.697
-16 | -0.462 | 0.1684 | 0.0065 | -2.7435
-15.5 | -0.454 | 0.16285 | 0.003 | -2.7878
-15 | -0.4466 | 0.15732 | -0.0003 | -2.8388
-14.5 | -0.4427 | 0.15095 | -0.0029 | -2.9328
-14 | -0.4365 | 0.14676 | -0.0052 | -2.9742
-13.5 | -0.5543 | 0.14904 | -0.003 | -3.7191
-13 | -0.545 | 0.14236 | -0.0048 | -3.8283
-12.5 | -0.5362 | 0.13578 | -0.0067 | -3.949
-12 | -0.5298 | 0.12855 | -0.0091 | -4.1214
-11.5 | -0.5246 | 0.12115 | -0.0116 | -4.3302
-11 | -0.522 | 0.1132 | -0.0143 | -4.6113
-10.5 | -0.5207 | 0.10511 | -0.0172 | -4.9539
-10 | -0.5222 | 0.09654 | -0.0206 | -5.4092
-9.5 | -0.5274 | 0.08728 | -0.0245 | -6.0426
-9 | -0.5378 | 0.07766 | -0.0293 | -6.9251
-8.5 | -0.571 | 0.06666 | -0.0367 | -8.5659
-8 | -0.6072 | 0.05815 | -0.0339 | -10.442
-7.5 | -0.6277 | 0.04944 | -0.0293 | -12.6962
-7 | -0.62 | 0.04357 | -0.0238 | -14.23
-5.5 | -0.4889 | 0.0041 | -0.0231 | -119.2439
-5 | -0.428 | 0.00247 | -0.0245 | -173.2794
-4.5 | -0.373 | 0.00184 | -0.0248 | -202.7174
-4 | -0.3104 | 0.00147 | -0.0267 | -211.1565
-3.5 | -0.2429 | 0.00116 | -0.0297 | -209.3966
-3 | -0.1857 | 0.00099 | -0.0308 | -187.5758
-2.5 | -0.1227 | 0.00084 | -0.0332 | -146.0714
-2 | -0.0686 | 0.00074 | -0.0332 | -92.7027
-1.5 | -0.0163 | 0.00066 | -0.0324 | -24.697
-1 | 0.0304 | 0.0006 | -0.0297 | 50.6667
-0.5 | 0.0805 | 0.00059 | -0.0277 | 136.4407
0 | 0.1351 | 0.00469 | -0.027 | 28.806
0.5 | 0.1975 | 0.00482 | -0.0277 | 40.9751
1 | 0.2641 | 0.0051 | -0.0296 | 51.7843
1.5 | 0.3392 | 0.00552 | -0.0337 | 61.4493
2 | 0.4041 | 0.00603 | -0.0357 | 67.0149
2.5 | 0.4748 | 0.00658 | -0.0394 | 72.1581
3 | 0.5425 | 0.00713 | -0.0425 | 76.087
3.5 | 0.6114 | 0.00768 | -0.0459 | 79.6094
4.5 | 0.6964 | 0.00876 | -0.0412 | 79.4977
5 | 0.7375 | 0.0094 | -0.0386 | 78.4574
5.5 | 0.7783 | 0.01003 | -0.0358 | 77.5972
6 | 0.8184 | 0.01069 | -0.0329 | 76.5575
6.5 | 0.8564 | 0.01148 | -0.0296 | 74.5993
7 | 0.8933 | 0.01235 | -0.026 | 72.332
7.5 | 0.9263 | 0.01356 | -0.0216 | 68.3112
8 | 0.9658 | 0.01423 | -0.0187 | 67.8707
8.5 | 0.9964 | 0.01589 | -0.0142 | 62.7061
9 | 1.0403 | 0.01646 | -0.0124 | 63.2017
9.5 | 1.0727 | 0.01832 | -0.0088 | 58.5535
10 | 1.1083 | 0.01985 | -0.0058 | 55.8338
10.5 | 1.1309 | 0.02251 | -0.0012 | 50.2399
11 | 1.1528 | 0.02502 | 0.0034 | 46.0751
11.5 | 1.161 | 0.0278 | 0.0099 | 41.7626
12 | 1.1592 | 0.03122 | 0.0165 | 37.13
12.5 | 1.1439 | 0.03603 | 0.0222 | 31.7485
13 | 1.1218 | 0.04232 | 0.0247 | 26.5076
13.5 | 1.0878 | 0.05224 | 0.0219 | 20.8231
14 | 1.0482 | 0.06696 | 0.0127 | 15.6541
14.5 | 0.9986 | 0.0867 | 0 | 11.5179
15 | 0.9447 | 0.10844 | -0.0122 | 8.7117
15.5 | 0.8856 | 0.13326 | -0.025 | 6.6457
16 | 0.769 | 0.18743 | -0.0456 | 4.1029
16.5 | 0.7798 | 0.19601 | -0.0499 | 3.9784

## 35. Re 750k Mach 0.10 (1)
BIGFOIL.COM POLAR EXPORT
MH 34
MH 34 |  |  |  | Cl Max: | 0.964 | at alpha= | 8.5 | deg
JavaFoil+Calcfoil stall+Eppler ext transition |  |  |  | L/D Max: | 93.688 | at alpha= | 3.5 | deg
Re: | 750000 |  |  | Cd Min: | 0.0039 | at alpha= | 0 | deg
Mach: | 0.1 |  |  | Cl=0 at alpha= | -1.3833 | deg
|  |  |  | @ Cl=0.1, Cd= | 0.0044558
|  |  |  | @ Cl=0.4, Cd= | 0.00477
|  |  |  | @ Cl=0.6, Cd= | 0.11426
alpha (deg) | Cl | Cd | Cm | Cl/Cd
-13 | -0.248 | 0.09637 | -0.007 | -2.577
-12.5 | -0.268 | 0.09102 | -0.007 | -2.949
-12 | -0.289 | 0.09333 | -0.007 | -3.098
-11.5 | -0.31 | 0.08143 | -0.007 | -3.813
-11 | -0.332 | 0.08187 | -0.007 | -4.051
-10.5 | -0.352 | 0.07558 | -0.007 | -4.66
-10 | -0.371 | 0.07038 | -0.007 | -5.278
-9.5 | -0.389 | 0.06495 | -0.007 | -5.982
-9 | -0.402 | 0.06149 | -0.007 | -6.545
-8.5 | -0.412 | 0.05692 | -0.007 | -7.244
-8 | -0.417 | 0.05322 | -0.008 | -7.841
-7.5 | -0.416 | 0.04948 | -0.008 | -8.415
-7 | -0.409 | 0.04648 | -0.008 | -8.802
-6.5 | -0.395 | 0.04345 | -0.008 | -9.097
-6 | -0.375 | 0.04089 | -0.008 | -9.167
-5.5 | -0.348 | 0.03857 | -0.009 | -9.032
-5 | -0.316 | 0.03641 | -0.009 | -8.692
-4.5 | -0.28 | 0.03453 | -0.009 | -8.105
-4 | -0.239 | 0.03318 | -0.007 | -7.215
-3.5 | -0.196 | 0.03175 | -0.007 | -6.184
-3 | -0.151 | 0.03053 | -0.008 | -4.954
-2.5 | -0.131 | 0.00903 | -0.028 | -14.538
-2 | -0.073 | 0.00488 | -0.029 | -14.881
-1.5 | -0.014 | 0.00453 | -0.029 | -3.02
-1 | 0.046 | 0.00441 | -0.03 | 10.322
-0.5 | 0.105 | 0.00446 | -0.03 | 23.488
0 | 0.164 | 0.0039 | -0.031 | 42.055
0.5 | 0.223 | 0.00404 | -0.031 | 55.32
1 | 0.283 | 0.00424 | -0.031 | 66.588
1.5 | 0.341 | 0.00448 | -0.032 | 76.13
2 | 0.4 | 0.00477 | -0.032 | 83.87
2.5 | 0.459 | 0.00514 | -0.033 | 89.418
3 | 0.518 | 0.00557 | -0.033 | 93.025
3.5 | 0.576 | 0.00615 | -0.034 | 93.688
4 | 0.634 | 0.00695 | -0.034 | 91.222
4.5 | 0.69 | 0.0076 | -0.035 | 90.82
5 | 0.745 | 0.00821 | -0.035 | 90.8
5.5 | 0.796 | 0.00878 | -0.036 | 90.682
6 | 0.842 | 0.00915 | -0.036 | 92.032
6.5 | 0.882 | 0.00978 | -0.037 | 90.202
7 | 0.915 | 0.0102 | -0.037 | 89.742
7.5 | 0.941 | 0.01069 | -0.037 | 87.992
8 | 0.957 | 0.01119 | -0.038 | 85.498
8.5 | 0.964 | 0.01173 | -0.038 | 82.135
9 | 0.777 | 0.05791 | -0.021 | 13.415
9.5 | 0.761 | 0.06411 | -0.015 | 11.866
10 | 0.739 | 0.0695 | -0.014 | 10.638
10.5 | 0.711 | 0.07453 | -0.014 | 9.538
11 | 0.677 | 0.08033 | -0.014 | 8.431
11.5 | 0.64 | 0.08688 | -0.014 | 7.361
12 | 0.599 | 0.09304 | -0.014 | 6.44
12.5 | 0.558 | 0.09909 | -0.014 | 5.629
13 | 0.516 | 0.10835 | -0.014 | 4.766
13.5 | 0.476 | 0.11426 | -0.015 | 4.164

## 36. Re 750k Mach 0.10 (2)
BIGFOIL.COM POLAR EXPORT
MH 34
MH 34 |  |  |  | Cl Max: | 1.1436 | at alpha= | 11 | deg
XFOIL ncrit=9 |  |  |  | L/D Max: | 79.6727 | at alpha= | 4 | deg
Re: | 750000 |  |  | Cd Min: | 0.24249 | at alpha= | -20 | deg
Mach: | 0.1 |  |  | Cl=0 at alpha= | -1.27 | deg
|  |  |  | @ Cl=0.1, Cd= | 0.0046507
|  |  |  | @ Cl=0.4, Cd= | 0.0060185
|  |  |  | @ Cl=0.6, Cd= | 0.0076057
alpha (deg) | Cl | Cd | Cm | Cl/Cd
-20 | -0.7204 | 0.24249 | 0.0402 | -2.9708
-19.5 | -0.705 | 0.23579 | 0.0361 | -2.9899
-19 | -0.6896 | 0.22934 | 0.0324 | -3.0069
-18.5 | -0.6743 | 0.22268 | 0.0288 | -3.0281
-18 | -0.6597 | 0.21572 | 0.0251 | -3.0581
-17.5 | -0.6463 | 0.20799 | 0.0221 | -3.1074
-17 | -0.6312 | 0.20227 | 0.0197 | -3.1206
-16.5 | -0.6169 | 0.19553 | 0.0165 | -3.155
-16 | -0.6032 | 0.18875 | 0.0134 | -3.1958
-15.5 | -0.5901 | 0.18184 | 0.0104 | -3.2452
-15 | -0.5783 | 0.17386 | 0.0061 | -3.3262
-14.5 | -0.5668 | 0.16659 | 0.0031 | -3.4024
-14 | -0.5568 | 0.15904 | -0.0001 | -3.501
-13.5 | -0.5533 | 0.14982 | -0.0027 | -3.6931
-13 | -0.5434 | 0.14321 | -0.0045 | -3.7944
-12.5 | -0.5347 | 0.13652 | -0.0065 | -3.9166
-12 | -0.5281 | 0.12926 | -0.0089 | -4.0856
-11.5 | -0.5227 | 0.12183 | -0.0114 | -4.2904
-11 | -0.5199 | 0.11385 | -0.0142 | -4.5665
-10.5 | -0.5183 | 0.10579 | -0.0171 | -4.8993
-10 | -0.5192 | 0.09723 | -0.0204 | -5.3399
-9.5 | -0.5232 | 0.08797 | -0.0243 | -5.9475
-9 | -0.5315 | 0.07847 | -0.0289 | -6.7733
-8.5 | -0.5589 | 0.06725 | -0.0371 | -8.3108
-8 | -0.5981 | 0.05918 | -0.0345 | -10.1065
-7.5 | -0.6181 | 0.05056 | -0.0302 | -12.2251
-7 | -0.6152 | 0.04465 | -0.0247 | -13.7783
-6.5 | -0.6035 | 0.03804 | -0.0211 | -15.8649
-6 | -0.5709 | 0.02598 | -0.0228 | -21.9746
-5.5 | -0.5244 | 0.01623 | -0.0197 | -32.3105
-4.5 | -0.3966 | 0.01173 | -0.0228 | -33.8107
-4 | -0.3385 | 0.01024 | -0.0233 | -33.0566
-3.5 | -0.2686 | 0.00911 | -0.0263 | -29.4841
-3 | -0.2043 | 0.00815 | -0.0285 | -25.0675
-2.5 | -0.1402 | 0.00697 | -0.0308 | -20.1148
-2 | -0.0722 | 0.00597 | -0.0337 | -12.0938
-1.5 | -0.023 | 0.00515 | -0.0319 | -4.466
-1 | 0.027 | 0.00468 | -0.0296 | 5.7692
-0.5 | 0.0811 | 0.00463 | -0.0282 | 17.5162
0 | 0.136 | 0.00469 | -0.0271 | 28.9979
0.5 | 0.1982 | 0.00483 | -0.0277 | 41.0352
1 | 0.2644 | 0.00511 | -0.0295 | 51.7417
1.5 | 0.3401 | 0.00555 | -0.0336 | 61.2793
2 | 0.4053 | 0.00606 | -0.0357 | 66.8812
2.5 | 0.4767 | 0.00661 | -0.0393 | 72.118
3 | 0.5447 | 0.00717 | -0.0424 | 75.9693
3.5 | 0.6145 | 0.00772 | -0.046 | 79.5984
4 | 0.6573 | 0.00825 | -0.0436 | 79.6727
4.5 | 0.6999 | 0.00881 | -0.0411 | 79.4438
5 | 0.7412 | 0.00945 | -0.0384 | 78.4339
5.5 | 0.7823 | 0.01009 | -0.0356 | 77.5322
6 | 0.8225 | 0.01075 | -0.0326 | 76.5116
6.5 | 0.8608 | 0.01154 | -0.0292 | 74.5927
7 | 0.8974 | 0.01247 | -0.0254 | 71.9647
7.5 | 0.9309 | 0.01364 | -0.0211 | 68.2478
8 | 0.9699 | 0.01439 | -0.0179 | 67.401
8.5 | 1.0021 | 0.01595 | -0.0136 | 62.8276
9 | 1.0446 | 0.01672 | -0.0114 | 62.4761
9.5 | 1.0758 | 0.01875 | -0.0074 | 57.376
10 | 1.11 | 0.02042 | -0.0041 | 54.3585
10.5 | 1.1256 | 0.02378 | 0.0016 | 47.3339
11 | 1.1436 | 0.02635 | 0.0069 | 43.4004
11.5 | 1.143 | 0.02971 | 0.0142 | 38.4719
12 | 1.1333 | 0.0339 | 0.0206 | 33.4307
12.5 | 1.1091 | 0.03998 | 0.0248 | 27.7414
13 | 1.0795 | 0.04839 | 0.024 | 22.3083
13.5 | 1.0426 | 0.06138 | 0.0165 | 16.986
14 | 1.0009 | 0.07901 | 0.0047 | 12.668
14.5 | 0.9522 | 0.09919 | -0.0071 | 9.5998
15 | 0.8991 | 0.1213 | -0.0188 | 7.4122
15.5 | 0.7738 | 0.1723 | -0.0401 | 4.491
16 | 0.7698 | 0.18839 | -0.0462 | 4.0862

## 37. Re 750k Mach 0.25 (1)
BIGFOIL.COM POLAR EXPORT
MH 34
MH 34 |  |  |  | Cl Max: | 0.936 | at alpha= | 7.5 | deg
JavaFoil+Calcfoil stall+Eppler ext transition |  |  |  | L/D Max: | 92.715 | at alpha= | 3 | deg
Re: | 750000 |  |  | Cd Min: | 0.00385 | at alpha= | -1 | deg
Mach: | 0.25 |  |  | Cl=0 at alpha= | -1.3853 | deg
|  |  |  | @ Cl=0.1, Cd= | 0.0038674
|  |  |  | @ Cl=0.4, Cd= | 0.11794
|  |  |  | @ Cl=0.6, Cd= | 0.11794
alpha (deg) | Cl | Cd | Cm | Cl/Cd
-11.5 | -0.057 | 0.08351 | -0.008 | -0.684
-11 | -0.054 | 0.07891 | -0.008 | -0.688
-10.5 | -0.052 | 0.0738 | -0.008 | -0.698
-10 | -0.162 | 0.07738 | -0.008 | -2.088
-9.5 | -0.219 | 0.07058 | -0.008 | -3.104
-9 | -0.268 | 0.06555 | -0.008 | -4.086
-8.5 | -0.309 | 0.05985 | -0.008 | -5.164
-8 | -0.342 | 0.05513 | -0.008 | -6.197
-7.5 | -0.364 | 0.0515 | -0.008 | -7.075
-7 | -0.376 | 0.04787 | -0.008 | -7.86
-6.5 | -0.377 | 0.04429 | -0.008 | -8.514
-6 | -0.367 | 0.0415 | -0.008 | -8.846
-5.5 | -0.347 | 0.03901 | -0.009 | -8.905
-5 | -0.319 | 0.03675 | -0.009 | -8.689
-4.5 | -0.285 | 0.0347 | -0.01 | -8.206
-4 | -0.245 | 0.03338 | -0.008 | -7.329
-3.5 | -0.201 | 0.03189 | -0.008 | -6.312
-3 | -0.155 | 0.03061 | -0.008 | -5.071
-2.5 | -0.135 | 0.00916 | -0.029 | -14.719
-2 | -0.075 | 0.00501 | -0.029 | -14.915
-1.5 | -0.014 | 0.00466 | -0.03 | -3.012
-1 | 0.047 | 0.00385 | -0.03 | 12.164
-0.5 | 0.108 | 0.00387 | -0.031 | 27.823
0 | 0.169 | 0.00395 | -0.031 | 42.687
0.5 | 0.229 | 0.0041 | -0.032 | 55.928
1 | 0.29 | 0.00432 | -0.032 | 67.174
1.5 | 0.351 | 0.00456 | -0.033 | 76.878
2 | 0.411 | 0.00487 | -0.033 | 84.463
2.5 | 0.472 | 0.00529 | -0.034 | 89.157
3 | 0.532 | 0.00574 | -0.034 | 92.715
3.5 | 0.592 | 0.00642 | -0.035 | 92.183
4 | 0.651 | 0.00713 | -0.035 | 91.32
4.5 | 0.709 | 0.00789 | -0.036 | 89.847
5 | 0.764 | 0.0085 | -0.036 | 89.855
5.5 | 0.815 | 0.009 | -0.037 | 90.605
6 | 0.86 | 0.00943 | -0.037 | 91.139
6.5 | 0.896 | 0.01011 | -0.038 | 88.589
7 | 0.922 | 0.01062 | -0.038 | 86.834
7.5 | 0.936 | 0.01118 | -0.039 | 83.759
8 | 0.936 | 0.01177 | -0.039 | 79.564
8.5 | 0.741 | 0.05677 | -0.019 | 13.051
9 | 0.711 | 0.06185 | -0.014 | 11.501
9.5 | 0.672 | 0.06752 | -0.014 | 9.958
10 | 0.614 | 0.07304 | -0.014 | 8.409
10.5 | 0.543 | 0.07997 | -0.014 | 6.788
11 | 0.462 | 0.08814 | -0.014 | 5.239
11.5 | 0.373 | 0.0985 | -0.014 | 3.787
12 | 0.276 | 0.10736 | -0.015 | 2.57
12.5 | 0.149 | 0.11794 | -0.015 | 1.259

## 38. Re 750k Mach 0.25 (2)
BIGFOIL.COM POLAR EXPORT
MH 34
MH 34 |  |  |  | Cl Max: | 1.0929 | at alpha= | 10 | deg
XFOIL ncrit=9 |  |  |  | L/D Max: | 79.0704 | at alpha= | 3.5 | deg
Re: | 750000 |  |  | Cd Min: | 0.1682 | at alpha= | 15 | deg
Mach: | 0.25 |  |  | Cl=0 at alpha= | -1.299 | deg
|  |  |  | @ Cl=0.1, Cd= | 0.0046586
|  |  |  | @ Cl=0.4, Cd= | 0.0061328
|  |  |  | @ Cl=0.6, Cd= | 0.0077248
alpha (deg) | Cl | Cd | Cm | Cl/Cd
-5.5 | -0.5336 | 0.0189 | -0.0235 | -28.2328
-5 | -0.4722 | 0.01438 | -0.0239 | -32.8373
-4.5 | -0.4093 | 0.01222 | -0.0245 | -33.4943
-4 | -0.346 | 0.01052 | -0.0254 | -32.8897
-3.5 | -0.2713 | 0.00955 | -0.0287 | -28.4084
-3 | -0.2097 | 0.00836 | -0.0297 | -25.0837
-2.5 | -0.1395 | 0.00713 | -0.0329 | -19.5652
-2 | -0.0786 | 0.00617 | -0.0337 | -12.7391
-1.5 | -0.0195 | 0.00527 | -0.0337 | -3.7002
-1 | 0.029 | 0.00467 | -0.0308 | 6.2099
-0.5 | 0.0827 | 0.00464 | -0.0288 | 17.8233
0 | 0.1386 | 0.0047 | -0.0275 | 29.4894
0.5 | 0.2009 | 0.00487 | -0.0277 | 41.2526
1 | 0.266 | 0.00521 | -0.0287 | 51.0557
1.5 | 0.3453 | 0.00569 | -0.0332 | 60.6854
2 | 0.412 | 0.00623 | -0.0352 | 66.1316
2.5 | 0.4867 | 0.0068 | -0.0391 | 71.5735
3 | 0.5569 | 0.00738 | -0.0422 | 75.4607
3.5 | 0.6294 | 0.00796 | -0.0458 | 79.0704
4.5 | 0.7186 | 0.00911 | -0.0407 | 78.8804
5 | 0.7611 | 0.00978 | -0.0376 | 77.8221
5.5 | 0.8032 | 0.01045 | -0.0344 | 76.8612
6 | 0.8439 | 0.0112 | -0.0308 | 75.3482
6.5 | 0.8805 | 0.01228 | -0.0263 | 71.702
7 | 0.9182 | 0.01321 | -0.0219 | 69.5079
7.5 | 0.9531 | 0.01437 | -0.0171 | 66.3257
8 | 0.9822 | 0.0162 | -0.0115 | 60.6296
8.5 | 1.025 | 0.01708 | -0.0084 | 60.0117
9 | 1.0505 | 0.01981 | -0.0026 | 53.0288
9.5 | 1.0787 | 0.02228 | 0.0024 | 48.4156
10 | 1.0929 | 0.02562 | 0.0087 | 42.6581
10.5 | 1.071 | 0.0308 | 0.0186 | 34.7727
11 | 1.0492 | 0.03629 | 0.0251 | 28.9115
11.5 | 1.0174 | 0.04398 | 0.0268 | 23.1332
12 | 0.9868 | 0.05477 | 0.0212 | 18.0172
12.5 | 0.9503 | 0.0709 | 0.0095 | 13.4034
13 | 0.9175 | 0.08769 | -0.0007 | 10.463
13.5 | 0.8965 | 0.1013 | -0.0078 | 8.85
14 | 0.8626 | 0.11839 | -0.0166 | 7.2861
14.5 | 0.7734 | 0.15398 | -0.0324 | 5.0227
15 | 0.7683 | 0.1682 | -0.0386 | 4.5678

## 39. Re 750k Mach 0.50 (1)
BIGFOIL.COM POLAR EXPORT
MH 34
MH 34 |  |  |  | Cl Max: | 1.172 | at alpha= | 20 | deg
JavaFoil+Calcfoil stall+Eppler ext transition |  |  |  | L/D Max: | 89.871 | at alpha= | 3 | deg
Re: | 750000 |  |  | Cd Min: | 0.0041 | at alpha= | -0.5 | deg
Mach: | 0.5 |  |  | Cl=0 at alpha= | -1.3823 | deg
|  |  |  | @ Cl=0.1, Cd= | 0.0041235
|  |  |  | @ Cl=0.4, Cd= | 0.0050394
|  |  |  | @ Cl=0.6, Cd= | 0.0066782
alpha (deg) | Cl | Cd | Cm | Cl/Cd
-20 | -0.976 | 0.20726 | -0.008 | -4.711
-19.5 | -0.952 | 0.20552 | -0.008 | -4.63
-19 | -0.927 | 0.20027 | -0.008 | -4.628
-18.5 | -0.904 | 0.19634 | -0.009 | -4.604
-18 | -0.876 | 0.18567 | -0.008 | -4.716
-17.5 | -0.849 | 0.17786 | -0.008 | -4.774
-17 | -0.823 | 0.17003 | -0.009 | -4.843
-16.5 | -0.798 | 0.16561 | -0.009 | -4.819
-16 | -0.773 | 0.16216 | -0.009 | -4.764
-15.5 | -0.747 | 0.15655 | -0.009 | -4.772
-15 | -0.722 | 0.15271 | -0.01 | -4.726
-14.5 | -0.696 | 0.14777 | -0.01 | -4.711
-14 | -0.67 | 0.14031 | -0.01 | -4.774
-13.5 | -0.643 | 0.13431 | -0.01 | -4.788
-13 | -0.617 | 0.12888 | -0.01 | -4.787
-12.5 | -0.591 | 0.12305 | -0.01 | -4.803
-12 | -0.565 | 0.12079 | -0.01 | -4.679
-11.5 | -0.539 | 0.11699 | -0.01 | -4.609
-11 | -0.513 | 0.11381 | -0.01 | -4.509
-10.5 | -0.486 | 0.10509 | -0.01 | -4.626
-10 | -0.46 | 0.09737 | -0.01 | -4.723
-9.5 | -0.434 | 0.09594 | -0.01 | -4.52
-9 | -0.407 | 0.09149 | -0.01 | -4.453
-8.5 | -0.381 | 0.09142 | -0.01 | -4.169
-8 | -0.355 | 0.08777 | -0.011 | -4.041
-7.5 | -0.328 | 0.06013 | -0.01 | -5.455
-7 | -0.302 | 0.05232 | -0.011 | -5.764
-6.5 | -0.275 | 0.04676 | -0.012 | -5.885
-6 | -0.248 | 0.05343 | -0.01 | -4.644
-5.5 | -0.221 | 0.0428 | -0.01 | -5.173
-5 | -0.195 | 0.03847 | -0.01 | -5.061
-4.5 | -0.276 | 0.0361 | -0.01 | -7.637
-4 | -0.261 | 0.03389 | -0.011 | -7.697
-3.5 | -0.276 | 0.01028 | -0.031 | -26.861
-3 | -0.172 | 0.03093 | -0.009 | -5.568
-2.5 | -0.15 | 0.00777 | -0.032 | -19.335
-2 | -0.083 | 0.00764 | -0.033 | -10.924
-1.5 | -0.016 | 0.00457 | -0.033 | -3.434
-1 | 0.052 | 0.00418 | -0.034 | 12.507
-0.5 | 0.12 | 0.0041 | -0.034 | 29.343
0 | 0.188 | 0.00422 | -0.035 | 44.613
0.5 | 0.257 | 0.00441 | -0.036 | 58.194
1 | 0.325 | 0.00464 | -0.036 | 69.902
1.5 | 0.392 | 0.00499 | -0.037 | 78.593
2 | 0.46 | 0.00541 | -0.037 | 84.945
2.5 | 0.527 | 0.0059 | -0.038 | 89.323
3 | 0.594 | 0.00661 | -0.038 | 89.871
3.5 | 0.66 | 0.00736 | -0.039 | 89.693
4 | 0.724 | 0.0081 | -0.039 | 89.454
4.5 | 0.787 | 0.00882 | -0.04 | 89.262
5 | 0.843 | 0.00959 | -0.04 | 87.93
5.5 | 0.886 | 0.01025 | -0.041 | 86.44
6 | 0.895 | 0.0113 | -0.042 | 79.15
6.5 | 0.782 | 0.01601 | -0.041 | 48.826
7 | 0.456 | 0.05782 | -0.014 | 7.895
7.5 | 0.484 | 0.08091 | -0.016 | 5.983
8 | 0.511 | 0.08316 | -0.016 | 6.148
8.5 | 0.539 | 0.09015 | -0.018 | 5.98
9 | 0.566 | 0.09441 | -0.018 | 5.998
9.5 | 0.593 | 0.09691 | -0.018 | 6.123
10 | 0.621 | 0.10357 | -0.019 | 5.995
10.5 | 0.649 | 0.11255 | -0.021 | 5.769
11 | 0.676 | 0.11554 | -0.021 | 5.854
11.5 | 0.704 | 0.1179 | -0.022 | 5.968
12 | 0.731 | 0.12358 | -0.022 | 5.915
12.5 | 0.76 | 0.13261 | -0.024 | 5.728
13 | 0.788 | 0.13717 | -0.025 | 5.741
13.5 | 0.815 | 0.14118 | -0.025 | 5.77
14 | 0.842 | 0.14698 | -0.025 | 5.728
14.5 | 0.869 | 0.14909 | -0.026 | 5.829
15 | 0.897 | 0.15448 | -0.027 | 5.805
15.5 | 0.927 | 0.16299 | -0.028 | 5.687
16 | 0.953 | 0.16775 | -0.029 | 5.684
16.5 | 0.98 | 0.17273 | -0.029 | 5.675
17 | 1.007 | 0.18005 | -0.029 | 5.594
17.5 | 1.034 | 0.1827 | -0.029 | 5.66
18 | 1.061 | 0.19128 | -0.03 | 5.547
18.5 | 1.089 | 0.19705 | -0.031 | 5.526
19 | 1.119 | 0.20538 | -0.032 | 5.451
19.5 | 1.146 | 0.20877 | -0.032 | 5.489
20 | 1.172 | 0.21207 | -0.033 | 5.527

## 40. Re 750k Mach 0.50 (2)
BIGFOIL.COM POLAR EXPORT
MH 34
MH 34 |  |  |  | Cl Max: | 0.9848 | at alpha= | 7.5 | deg
XFOIL ncrit=9 |  |  |  | L/D Max: | 78.1478 | at alpha= | 4 | deg
Re: | 750000 |  |  | Cd Min: | 0.26012 | at alpha= | -19.5 | deg
Mach: | 0.5 |  |  | Cl=0 at alpha= | -1.3197 | deg
|  |  |  | @ Cl=0.1, Cd= | 0.0046724
|  |  |  | @ Cl=0.4, Cd= | 0.0065491
|  |  |  | @ Cl=0.6, Cd= | 0.0081585
alpha (deg) | Cl | Cd | Cm | Cl/Cd
-19.5 | -0.7782 | 0.26012 | 0.0469 | -2.9917
-19 | -0.7579 | 0.25233 | 0.0428 | -3.0036
-18.5 | -0.7375 | 0.24462 | 0.0386 | -3.0149
-18 | -0.7173 | 0.23691 | 0.0344 | -3.0277
-17.5 | -0.697 | 0.22911 | 0.0303 | -3.0422
-17 | -0.677 | 0.22105 | 0.0262 | -3.0627
-16.5 | -0.6572 | 0.21325 | 0.0222 | -3.0818
-16 | -0.6383 | 0.20484 | 0.0169 | -3.1161
-15.5 | -0.6201 | 0.197 | 0.0128 | -3.1477
-15 | -0.6028 | 0.18803 | 0.0098 | -3.2059
-14.5 | -0.5849 | 0.18056 | 0.007 | -3.2394
-14 | -0.5678 | 0.17345 | 0.0041 | -3.2736
-13.5 | -0.5519 | 0.16572 | 0.0009 | -3.3303
-13 | -0.5368 | 0.15787 | -0.0022 | -3.4003
-12.5 | -0.5231 | 0.14984 | -0.0062 | -3.4911
-12 | -0.5114 | 0.14206 | -0.0096 | -3.5999
-11.5 | -0.5001 | 0.13421 | -0.0125 | -3.7262
-11 | -0.4907 | 0.12603 | -0.0152 | -3.8935
-10.5 | -0.4881 | 0.11701 | -0.0175 | -4.1714
-10 | -0.4813 | 0.10972 | -0.019 | -4.3866
-9.5 | -0.4753 | 0.10247 | -0.0208 | -4.6384
-9 | -0.4717 | 0.09499 | -0.0229 | -4.9658
-8.5 | -0.4711 | 0.08738 | -0.0251 | -5.3914
-8 | -0.4747 | 0.07954 | -0.0274 | -5.9681
-7.5 | -0.4849 | 0.07144 | -0.0297 | -6.7875
-7 | -0.5056 | 0.06325 | -0.0322 | -7.9937
-6.5 | -0.5438 | 0.05662 | -0.031 | -9.6044
-6 | -0.5727 | 0.04723 | -0.029 | -12.1258
-5.5 | -0.5489 | 0.03241 | -0.0369 | -16.9361
-5 | -0.5013 | 0.02274 | -0.0384 | -22.0449
-4.5 | -0.4473 | 0.01647 | -0.0366 | -27.1585
-4 | -0.3735 | 0.01252 | -0.0369 | -29.8323
-3.5 | -0.3019 | 0.01079 | -0.0364 | -27.9796
-3 | -0.2198 | 0.0091 | -0.0385 | -24.1538
-2.5 | -0.1497 | 0.0078 | -0.0392 | -19.1923
-2 | -0.0783 | 0.00671 | -0.0402 | -11.6692
-1.5 | -0.0198 | 0.00583 | -0.0383 | -3.3962
-1 | 0.0351 | 0.005 | -0.0353 | 7.02
-0.5 | 0.0949 | 0.00466 | -0.0326 | 20.3648
0 | 0.1568 | 0.00481 | -0.0306 | 32.5988
0.5 | 0.2187 | 0.00517 | -0.0287 | 42.3017
1 | 0.2872 | 0.00568 | -0.0286 | 50.5634
1.5 | 0.3647 | 0.00627 | -0.0308 | 58.1659
2 | 0.4469 | 0.00692 | -0.0343 | 64.5809
2.5 | 0.53 | 0.00756 | -0.0379 | 70.1058
3 | 0.6107 | 0.00825 | -0.0409 | 74.0242
3.5 | 0.6955 | 0.00894 | -0.0445 | 77.7964
4 | 0.751 | 0.00961 | -0.0416 | 78.1478
4.5 | 0.7992 | 0.01032 | -0.037 | 77.4419
5 | 0.8451 | 0.01118 | -0.0317 | 75.5903
5.5 | 0.8883 | 0.0122 | -0.0255 | 72.8115
6 | 0.9244 | 0.01359 | -0.0178 | 68.0206
6.5 | 0.955 | 0.01526 | -0.0088 | 62.5819
7 | 0.9753 | 0.01787 | 0.0015 | 54.5775
7.5 | 0.9848 | 0.02186 | 0.0119 | 45.0503
8 | 0.9654 | 0.02726 | 0.0235 | 35.4145
8.5 | 0.9356 | 0.03363 | 0.0311 | 27.8204
9 | 0.9004 | 0.04207 | 0.0315 | 21.4024
9.5 | 0.8662 | 0.05474 | 0.0223 | 15.8239
10 | 0.8385 | 0.06975 | 0.0113 | 12.0215
10.5 | 0.8091 | 0.08382 | 0.0031 | 9.6528
11 | 0.7835 | 0.09744 | -0.0043 | 8.0408
11.5 | 0.7631 | 0.11099 | -0.0114 | 6.8754
12 | 0.7527 | 0.12348 | -0.0179 | 6.0957
12.5 | 0.7479 | 0.13593 | -0.0241 | 5.5021

## 41. Re 1M Mach 0.00 (1)
BIGFOIL.COM POLAR EXPORT
MH 34
MH 34 |  |  |  | Cl Max: | 0.969 | at alpha= | 9 | deg
JavaFoil+Calcfoil stall+Eppler ext transition |  |  |  | L/D Max: | 98.826 | at alpha= | 3.5 | deg
Re: | 1000000 |  |  | Cd Min: | 0.00364 | at alpha= | -0.5 | deg
Mach: | 0 |  |  | Cl=0 at alpha= | -1.3814 | deg
|  |  |  | @ Cl=0.1, Cd= | 0.0036407
|  |  |  | @ Cl=0.4, Cd= | 0.0046125
|  |  |  | @ Cl=0.6, Cd= | 0.11549
alpha (deg) | Cl | Cd | Cm | Cl/Cd
-13 | -0.286 | 0.09313 | -0.007 | -3.07
-12.5 | -0.304 | 0.08819 | -0.007 | -3.449
-12 | -0.323 | 0.08305 | -0.008 | -3.888
-11.5 | -0.342 | 0.07903 | -0.008 | -4.321
-11 | -0.36 | 0.0776 | -0.007 | -4.635
-10.5 | -0.377 | 0.06991 | -0.008 | -5.396
-10 | -0.393 | 0.06801 | -0.007 | -5.781
-9.5 | -0.407 | 0.06352 | -0.007 | -6.404
-9 | -0.417 | 0.05931 | -0.008 | -7.038
-8.5 | -0.424 | 0.05497 | -0.008 | -7.714
-8 | -0.426 | 0.05182 | -0.008 | -8.219
-7.5 | -0.422 | 0.04849 | -0.008 | -8.711
-7 | -0.413 | 0.04545 | -0.008 | -9.085
-6.5 | -0.397 | 0.0427 | -0.008 | -9.305
-6 | -0.376 | 0.04014 | -0.009 | -9.359
-5.5 | -0.348 | 0.03791 | -0.009 | -9.189
-5 | -0.394 | 0.00944 | -0.025 | -41.74
-4.5 | -0.348 | 0.00926 | -0.026 | -37.61
-4 | -0.238 | 0.03275 | -0.007 | -7.279
-3.5 | -0.195 | 0.03139 | -0.007 | -6.227
-3 | -0.151 | 0.0302 | -0.008 | -4.984
-2.5 | -0.131 | 0.00852 | -0.028 | -15.326
-2 | -0.072 | 0.00473 | -0.028 | -15.277
-1.5 | -0.014 | 0.00391 | -0.029 | -3.481
-1 | 0.045 | 0.00365 | -0.029 | 12.395
-0.5 | 0.104 | 0.00364 | -0.03 | 28.667
0 | 0.163 | 0.00368 | -0.03 | 44.349
0.5 | 0.222 | 0.00385 | -0.031 | 57.713
1 | 0.281 | 0.00407 | -0.031 | 69.063
1.5 | 0.34 | 0.00434 | -0.032 | 78.23
2 | 0.398 | 0.0046 | -0.032 | 86.606
2.5 | 0.457 | 0.00497 | -0.033 | 91.986
3 | 0.515 | 0.00539 | -0.033 | 95.591
3.5 | 0.573 | 0.0058 | -0.034 | 98.826
4 | 0.631 | 0.00643 | -0.034 | 98.043
4.5 | 0.687 | 0.00712 | -0.035 | 96.55
5 | 0.742 | 0.00771 | -0.035 | 96.235
5.5 | 0.793 | 0.00827 | -0.036 | 95.893
6 | 0.839 | 0.00861 | -0.036 | 97.404
6.5 | 0.879 | 0.00909 | -0.036 | 96.767
7 | 0.914 | 0.00961 | -0.037 | 95.112
7.5 | 0.94 | 0.01004 | -0.037 | 93.652
8 | 0.959 | 0.01049 | -0.038 | 91.362
8.5 | 0.968 | 0.011 | -0.038 | 88.053
9 | 0.969 | 0.01162 | -0.039 | 83.392
9.5 | 0.779 | 0.05976 | -0.022 | 13.041
10 | 0.755 | 0.06705 | -0.017 | 11.26
10.5 | 0.73 | 0.072 | -0.015 | 10.138
11 | 0.702 | 0.07697 | -0.016 | 9.119
11.5 | 0.669 | 0.0827 | -0.016 | 8.086
12 | 0.633 | 0.08866 | -0.015 | 7.14
12.5 | 0.596 | 0.09455 | -0.015 | 6.305
13 | 0.559 | 0.10086 | -0.015 | 5.541
13.5 | 0.522 | 0.10996 | -0.015 | 4.747
14 | 0.486 | 0.11549 | -0.015 | 4.209

## 42. Re 1M Mach 0.00 (2)
BIGFOIL.COM POLAR EXPORT
MH 34
MH 34 |  |  |  | Cl Max: | 1.2088 | at alpha= | 11.5 | deg
XFOIL ncrit=9 |  |  |  | L/D Max: | 83.7978 | at alpha= | 5 | deg
Re: | 1000000 |  |  | Cd Min: | 0.13863 | at alpha= | 16.5 | deg
Mach: | 0 |  |  | Cl=0 at alpha= | -1.3849 | deg
|  |  |  | @ Cl=0.1, Cd= | 0.0038849
|  |  |  | @ Cl=0.4, Cd= | 0.0058601
|  |  |  | @ Cl=0.6, Cd= | 0.0074876
alpha (deg) | Cl | Cd | Cm | Cl/Cd
-6 | -0.5469 | 0.01553 | -0.0249 | -35.2157
-5.5 | -0.4848 | 0.01315 | -0.0264 | -36.8669
-5 | -0.4271 | 0.01089 | -0.0271 | -39.2195
-4.5 | -0.367 | 0.00995 | -0.0281 | -36.8844
-4 | -0.2989 | 0.00908 | -0.0308 | -32.9185
-3.5 | -0.2277 | 0.00803 | -0.0343 | -28.3562
-2.5 | -0.1105 | 0.00618 | -0.0363 | -17.8803
-2 | -0.0603 | 0.00541 | -0.0352 | -11.146
-1.5 | -0.0108 | 0.00471 | -0.0337 | -2.293
-1 | 0.0361 | 0.00405 | -0.0314 | 8.9136
-0.5 | 0.0857 | 0.00386 | -0.0293 | 22.2021
0 | 0.1374 | 0.00395 | -0.0277 | 34.7848
0.5 | 0.1869 | 0.0042 | -0.0257 | 44.5
1 | 0.2372 | 0.00457 | -0.024 | 51.9037
1.5 | 0.2927 | 0.00501 | -0.0238 | 58.4232
2 | 0.3626 | 0.00554 | -0.027 | 65.4513
2.5 | 0.4257 | 0.00608 | -0.0288 | 70.0164
3 | 0.4974 | 0.00663 | -0.0328 | 75.0226
3.5 | 0.5645 | 0.00719 | -0.0357 | 78.5118
4 | 0.6301 | 0.00774 | -0.0384 | 81.4083
4.5 | 0.6964 | 0.00833 | -0.0413 | 83.6014
5 | 0.7458 | 0.0089 | -0.0404 | 83.7978
5.5 | 0.7875 | 0.00947 | -0.0378 | 83.1573
6 | 0.8282 | 0.01008 | -0.035 | 82.1627
6.5 | 0.868 | 0.0107 | -0.0321 | 81.1215
7 | 0.9046 | 0.01159 | -0.0284 | 78.05
7.5 | 0.9425 | 0.01226 | -0.025 | 76.876
8 | 0.9753 | 0.0134 | -0.0207 | 72.7836
8.5 | 1.0161 | 0.01393 | -0.018 | 72.9433
9 | 1.0497 | 0.01538 | -0.0142 | 68.251
9.5 | 1.0936 | 0.016 | -0.0124 | 68.35
10 | 1.1245 | 0.01803 | -0.0086 | 62.3683
10.5 | 1.1637 | 0.01914 | -0.0062 | 60.7994
11 | 1.1969 | 0.02072 | -0.0031 | 57.7654
11.5 | 1.2088 | 0.02392 | 0.0029 | 50.5351
12 | 1.1935 | 0.02806 | 0.0124 | 42.5339
12.5 | 1.1824 | 0.03208 | 0.0192 | 36.8579
13 | 1.1629 | 0.03741 | 0.0238 | 31.0853
13.5 | 1.1326 | 0.04537 | 0.0241 | 24.9636
14 | 1.097 | 0.05738 | 0.0181 | 19.1182
15.5 | 0.9735 | 0.11048 | -0.0135 | 8.8115
16 | 0.9724 | 0.12007 | -0.0184 | 8.0986
16.5 | 0.9373 | 0.13863 | -0.0281 | 6.7612

## 43. Re 1M Mach 0.10 (1)
BIGFOIL.COM POLAR EXPORT
MH 34
MH 34 |  |  |  | Cl Max: | 0.964 | at alpha= | 8.5 | deg
JavaFoil+Calcfoil stall+Eppler ext transition |  |  |  | L/D Max: | 98.76 | at alpha= | 3.5 | deg
Re: | 1000000 |  |  | Cd Min: | 0.00365 | at alpha= | -0.5 | deg
Mach: | 0.1 |  |  | Cl=0 at alpha= | -1.3833 | deg
|  |  |  | @ Cl=0.1, Cd= | 0.0036525
|  |  |  | @ Cl=0.4, Cd= | 0.00462
|  |  |  | @ Cl=0.6, Cd= | 0.10991
alpha (deg) | Cl | Cd | Cm | Cl/Cd
-13 | -0.249 | 0.09376 | -0.008 | -2.651
-12.5 | -0.269 | 0.08899 | -0.008 | -3.019
-12 | -0.289 | 0.08371 | -0.008 | -3.458
-11.5 | -0.311 | 0.07926 | -0.008 | -3.922
-11 | -0.332 | 0.07468 | -0.008 | -4.444
-10.5 | -0.352 | 0.07302 | -0.007 | -4.824
-10 | -0.372 | 0.06832 | -0.008 | -5.439
-9.5 | -0.389 | 0.06356 | -0.007 | -6.114
-9 | -0.403 | 0.05984 | -0.007 | -6.727
-8.5 | -0.412 | 0.05532 | -0.007 | -7.454
-8 | -0.417 | 0.05203 | -0.008 | -8.022
-7.5 | -0.416 | 0.0487 | -0.008 | -8.552
-7 | -0.409 | 0.04558 | -0.008 | -8.979
-6.5 | -0.395 | 0.0427 | -0.008 | -9.257
-6 | -0.375 | 0.04032 | -0.009 | -9.3
-5.5 | -0.349 | 0.03795 | -0.009 | -9.185
-5 | -0.395 | 0.00951 | -0.026 | -41.532
-4.5 | -0.349 | 0.00928 | -0.026 | -37.653
-4 | -0.239 | 0.03277 | -0.007 | -7.304
-3.5 | -0.196 | 0.0314 | -0.007 | -6.253
-3 | -0.151 | 0.03019 | -0.008 | -5.009
-2.5 | -0.131 | 0.00856 | -0.028 | -15.331
-2 | -0.073 | 0.00476 | -0.029 | -15.285
-1.5 | -0.014 | 0.00393 | -0.029 | -3.478
-1 | 0.046 | 0.00368 | -0.03 | 12.386
-0.5 | 0.105 | 0.00365 | -0.03 | 28.739
0 | 0.164 | 0.00369 | -0.031 | 44.474
0.5 | 0.223 | 0.00386 | -0.031 | 57.824
1 | 0.283 | 0.00408 | -0.031 | 69.184
1.5 | 0.341 | 0.00436 | -0.032 | 78.322
2 | 0.4 | 0.00462 | -0.032 | 86.66
2.5 | 0.459 | 0.00499 | -0.033 | 92.061
3 | 0.518 | 0.00541 | -0.033 | 95.689
3.5 | 0.576 | 0.00583 | -0.034 | 98.76
4 | 0.634 | 0.00651 | -0.034 | 97.4
4.5 | 0.69 | 0.00715 | -0.035 | 96.599
5 | 0.745 | 0.00774 | -0.035 | 96.28
5.5 | 0.796 | 0.0083 | -0.036 | 95.909
6 | 0.842 | 0.00866 | -0.036 | 97.306
6.5 | 0.882 | 0.00927 | -0.037 | 95.141
7 | 0.915 | 0.00967 | -0.037 | 94.692
7.5 | 0.941 | 0.01013 | -0.037 | 92.887
8 | 0.957 | 0.0106 | -0.038 | 90.263
8.5 | 0.964 | 0.01111 | -0.038 | 86.753
9 | 0.951 | 0.01593 | -0.038 | 59.704
9.5 | 0.765 | 0.06193 | -0.019 | 12.344
10 | 0.741 | 0.06779 | -0.017 | 10.927
10.5 | 0.711 | 0.07215 | -0.015 | 9.857
11 | 0.678 | 0.07806 | -0.016 | 8.685
11.5 | 0.64 | 0.08364 | -0.015 | 7.649
12 | 0.599 | 0.09034 | -0.015 | 6.635
12.5 | 0.558 | 0.09705 | -0.015 | 5.75
13 | 0.517 | 0.10313 | -0.015 | 5.009
13.5 | 0.476 | 0.10991 | -0.015 | 4.33

## 44. Re 1M Mach 0.10 (2)
BIGFOIL.COM POLAR EXPORT
MH 34
MH 34 |  |  |  | Cl Max: | 1.1943 | at alpha= | 11.5 | deg
XFOIL ncrit=9 |  |  |  | L/D Max: | 83.6496 | at alpha= | 5 | deg
Re: | 1000000 |  |  | Cd Min: | 0.2488 | at alpha= | 20 | deg
Mach: | 0.1 |  |  | Cl=0 at alpha= | -1.3863 | deg
|  |  |  | @ Cl=0.1, Cd= | 0.0038866
|  |  |  | @ Cl=0.4, Cd= | 0.0058775
|  |  |  | @ Cl=0.6, Cd= | 0.0074987
alpha (deg) | Cl | Cd | Cm | Cl/Cd
-6 | -0.5492 | 0.01594 | -0.0256 | -34.4542
-5.5 | -0.4868 | 0.01339 | -0.027 | -36.3555
-5 | -0.4294 | 0.01101 | -0.0274 | -39.0009
-4.5 | -0.3686 | 0.01002 | -0.0285 | -36.7864
-4 | -0.3 | 0.00913 | -0.0312 | -32.8587
-3.5 | -0.2283 | 0.00806 | -0.0347 | -28.3251
-3 | -0.1714 | 0.00727 | -0.0351 | -23.5763
-2.5 | -0.1106 | 0.0062 | -0.0366 | -17.8387
-2 | -0.0604 | 0.00543 | -0.0354 | -11.1234
-1.5 | -0.0108 | 0.00473 | -0.0339 | -2.2833
-1 | 0.0367 | 0.00406 | -0.0316 | 9.0394
-0.5 | 0.0862 | 0.00386 | -0.0294 | 22.3316
0 | 0.1381 | 0.00396 | -0.0278 | 34.8737
0.5 | 0.1878 | 0.00421 | -0.0258 | 44.6081
1 | 0.2381 | 0.00458 | -0.024 | 51.9869
1.5 | 0.2936 | 0.00503 | -0.0237 | 58.3698
2 | 0.3639 | 0.00557 | -0.027 | 65.3321
2.5 | 0.4273 | 0.00611 | -0.0288 | 69.9345
3 | 0.4996 | 0.00666 | -0.0328 | 75.015
3.5 | 0.5672 | 0.00722 | -0.0357 | 78.5596
4 | 0.6331 | 0.00778 | -0.0383 | 81.3753
4.5 | 0.6999 | 0.00838 | -0.0412 | 83.5203
5 | 0.7495 | 0.00896 | -0.0403 | 83.6496
5.5 | 0.7916 | 0.00951 | -0.0377 | 83.2387
6 | 0.8325 | 0.01013 | -0.0348 | 82.1816
6.5 | 0.8719 | 0.01083 | -0.0316 | 80.5078
7 | 0.9075 | 0.01183 | -0.0276 | 76.7117
7.5 | 0.9469 | 0.01238 | -0.0244 | 76.4863
8 | 0.9805 | 0.01347 | -0.0201 | 72.7914
8.5 | 1.0208 | 0.01409 | -0.0172 | 72.4485
9 | 1.0558 | 0.01546 | -0.0135 | 68.2924
9.5 | 1.0976 | 0.01635 | -0.0112 | 67.1315
10 | 1.1282 | 0.01845 | -0.0071 | 61.1491
10.5 | 1.1649 | 0.01982 | -0.0042 | 58.774
11 | 1.1937 | 0.0218 | -0.0003 | 54.7569
11.5 | 1.1943 | 0.02546 | 0.0074 | 46.9089
12 | 1.1774 | 0.02975 | 0.0164 | 39.5765
12.5 | 1.1649 | 0.03409 | 0.0222 | 34.1713
13 | 1.1214 | 0.04248 | 0.0252 | 26.3983
13.5 | 1.1032 | 0.05069 | 0.0223 | 21.7637
14 | 1.0647 | 0.06548 | 0.0128 | 16.2599
14.5 | 1.0413 | 0.07957 | 0.0039 | 13.0866
15 | 0.9983 | 0.09793 | -0.0065 | 10.194
15.5 | 0.9556 | 0.11662 | -0.0164 | 8.1941
16 | 0.9395 | 0.13013 | -0.0234 | 7.2197
17.5 | 0.804 | 0.21246 | -0.0583 | 3.7842
18 | 0.8183 | 0.22069 | -0.0627 | 3.7079
18.5 | 0.8326 | 0.22934 | -0.0673 | 3.6304
19 | 0.8474 | 0.23678 | -0.0714 | 3.5788
19.5 | 0.8632 | 0.24272 | -0.0753 | 3.5564
20 | 0.8788 | 0.2488 | -0.0791 | 3.5322

## 45. Re 1M Mach 0.25 (1)
BIGFOIL.COM POLAR EXPORT
MH 34
MH 34 |  |  |  | Cl Max: | 0.936 | at alpha= | 7.5 | deg
JavaFoil+Calcfoil stall+Eppler ext transition |  |  |  | L/D Max: | 98.43 | at alpha= | 3.5 | deg
Re: | 1000000 |  |  | Cd Min: | 0.0037 | at alpha= | -0.5 | deg
Mach: | 0.25 |  |  | Cl=0 at alpha= | -1.3853 | deg
|  |  |  | @ Cl=0.1, Cd= | 0.0037144
|  |  |  | @ Cl=0.4, Cd= | 0.10291
|  |  |  | @ Cl=0.6, Cd= | 0.10291
alpha (deg) | Cl | Cd | Cm | Cl/Cd
-11.5 | -0.057 | 0.0815 | -0.009 | -0.701
-11 | -0.054 | 0.07649 | -0.009 | -0.711
-10.5 | -0.052 | 0.07197 | -0.009 | -0.717
-10 | -0.162 | 0.06764 | -0.009 | -2.391
-9.5 | -0.219 | 0.06373 | -0.009 | -3.441
-9 | -0.268 | 0.06337 | -0.008 | -4.228
-8.5 | -0.309 | 0.05765 | -0.008 | -5.363
-8 | -0.342 | 0.05376 | -0.008 | -6.356
-7.5 | -0.364 | 0.04988 | -0.008 | -7.305
-7 | -0.376 | 0.04685 | -0.008 | -8.031
-6.5 | -0.377 | 0.04346 | -0.009 | -8.679
-6 | -0.367 | 0.04075 | -0.009 | -9.011
-5.5 | -0.347 | 0.0384 | -0.009 | -9.05
-5 | -0.319 | 0.03615 | -0.009 | -8.838
-4.5 | -0.355 | 0.00945 | -0.027 | -37.615
-4 | -0.306 | 0.0092 | -0.027 | -33.229
-3.5 | -0.201 | 0.03152 | -0.008 | -6.386
-3 | -0.155 | 0.03027 | -0.008 | -5.129
-2.5 | -0.135 | 0.00867 | -0.029 | -15.547
-2 | -0.075 | 0.00491 | -0.029 | -15.211
-1.5 | -0.014 | 0.00408 | -0.03 | -3.448
-1 | 0.047 | 0.00381 | -0.03 | 12.282
-0.5 | 0.108 | 0.0037 | -0.031 | 29.088
0 | 0.169 | 0.00373 | -0.031 | 45.161
0.5 | 0.229 | 0.00394 | -0.032 | 58.234
1 | 0.29 | 0.00416 | -0.032 | 69.877
1.5 | 0.351 | 0.00443 | -0.033 | 79.252
2 | 0.411 | 0.00473 | -0.033 | 86.9
2.5 | 0.472 | 0.00512 | -0.034 | 92.211
3 | 0.532 | 0.00554 | -0.034 | 96.015
3.5 | 0.592 | 0.00601 | -0.035 | 98.43
4 | 0.651 | 0.00668 | -0.035 | 97.43
4.5 | 0.709 | 0.00743 | -0.036 | 95.448
5 | 0.764 | 0.00803 | -0.036 | 95.173
5.5 | 0.815 | 0.00851 | -0.037 | 95.835
6 | 0.86 | 0.00892 | -0.037 | 96.349
6.5 | 0.896 | 0.00959 | -0.038 | 93.46
7 | 0.922 | 0.01006 | -0.038 | 91.655
7.5 | 0.936 | 0.01058 | -0.039 | 88.464
8 | 0.936 | 0.01114 | -0.039 | 84.067
8.5 | 0.903 | 0.01522 | -0.039 | 59.349
9 | 0.713 | 0.06086 | -0.017 | 11.709
9.5 | 0.673 | 0.06568 | -0.016 | 10.25
10 | 0.614 | 0.0719 | -0.015 | 8.546
10.5 | 0.543 | 0.07716 | -0.015 | 7.037
11 | 0.462 | 0.08521 | -0.015 | 5.421
11.5 | 0.373 | 0.09406 | -0.015 | 3.967
12 | 0.276 | 0.0968 | -0.016 | 2.852
12.5 | 0.149 | 0.10291 | -0.017 | 1.444

## 46. Re 1M Mach 0.25 (2)
BIGFOIL.COM POLAR EXPORT
MH 34
MH 34 |  |  |  | Cl Max: | 1.1241 | at alpha= | 10.5 | deg
XFOIL ncrit=9 |  |  |  | L/D Max: | 83.314 | at alpha= | 4.5 | deg
Re: | 1000000 |  |  | Cd Min: | 0.1751 | at alpha= | 15.5 | deg
Mach: | 0.25 |  |  | Cl=0 at alpha= | -1.4002 | deg
|  |  |  | @ Cl=0.1, Cd= | 0.0039128
|  |  |  | @ Cl=0.4, Cd= | 0.005948
|  |  |  | @ Cl=0.6, Cd= | 0.0075899
alpha (deg) | Cl | Cd | Cm | Cl/Cd
-5.5 | -0.4984 | 0.01463 | -0.0303 | -34.067
-5 | -0.441 | 0.01187 | -0.0299 | -37.1525
-4.5 | -0.3777 | 0.01042 | -0.0309 | -36.2476
-4 | -0.3058 | 0.00946 | -0.0336 | -32.3256
-3.5 | -0.2312 | 0.00829 | -0.037 | -27.889
-3 | -0.175 | 0.00742 | -0.0367 | -23.5849
-2.5 | -0.1112 | 0.00634 | -0.0383 | -17.5394
-2 | -0.0606 | 0.00554 | -0.0368 | -10.9386
-1.5 | -0.0096 | 0.00484 | -0.0352 | -1.9835
-1 | 0.0385 | 0.00418 | -0.0327 | 9.2105
-0.5 | 0.089 | 0.00389 | -0.0303 | 22.8792
0 | 0.142 | 0.004 | -0.0285 | 35.5
0.5 | 0.1921 | 0.00429 | -0.0261 | 44.7786
1.5 | 0.2981 | 0.00515 | -0.0233 | 57.8835
2 | 0.3713 | 0.0057 | -0.0267 | 65.1404
2.5 | 0.4361 | 0.00626 | -0.0284 | 69.6645
3 | 0.5113 | 0.00684 | -0.0325 | 74.7515
4 | 0.6497 | 0.00801 | -0.0381 | 81.1111
4.5 | 0.719 | 0.00863 | -0.0408 | 83.314
5 | 0.7702 | 0.00925 | -0.0396 | 83.2649
5.5 | 0.8134 | 0.00985 | -0.0365 | 82.5787
6 | 0.8548 | 0.01056 | -0.0331 | 80.947
6.5 | 0.8948 | 0.01134 | -0.0292 | 78.9065
7 | 0.9321 | 0.01227 | -0.0248 | 75.9658
7.5 | 0.9683 | 0.01323 | -0.0201 | 73.1897
8 | 1.0059 | 0.01415 | -0.0158 | 71.0883
8.5 | 1.0392 | 0.01568 | -0.0108 | 66.2755
9 | 1.0763 | 0.01718 | -0.0068 | 62.6484
9.5 | 1.1011 | 0.01997 | -0.001 | 55.1377
10 | 1.1197 | 0.02315 | 0.0052 | 48.3672
10.5 | 1.1241 | 0.02658 | 0.013 | 42.2912
11 | 1.1085 | 0.03111 | 0.0215 | 35.6316
11.5 | 1.0827 | 0.03696 | 0.027 | 29.2938
12 | 1.0514 | 0.04518 | 0.0269 | 23.2714
12.5 | 1.0114 | 0.05885 | 0.0183 | 17.1861
13 | 0.9811 | 0.07486 | 0.0072 | 13.1058
13.5 | 0.9366 | 0.09323 | -0.0032 | 10.0461
14 | 0.896 | 0.11093 | -0.0125 | 8.0772
14.5 | 0.85 | 0.13122 | -0.0229 | 6.4777
15 | 0.7952 | 0.15763 | -0.0352 | 5.0447
15.5 | 0.7811 | 0.1751 | -0.0426 | 4.4609

## 47. Re 1M Mach 0.50 (1)
BIGFOIL.COM POLAR EXPORT
MH 34
MH 34 |  |  |  | Cl Max: | 1.173 | at alpha= | 20 | deg
JavaFoil+Calcfoil stall+Eppler ext transition |  |  |  | L/D Max: | 96.088 | at alpha= | 3 | deg
Re: | 1000000 |  |  | Cd Min: | 0.00398 | at alpha= | -0.5 | deg
Mach: | 0.5 |  |  | Cl=0 at alpha= | -1.3823 | deg
|  |  |  | @ Cl=0.1, Cd= | 0.0040447
|  |  |  | @ Cl=0.4, Cd= | 0.0048759
|  |  |  | @ Cl=0.6, Cd= | 0.0062445
alpha (deg) | Cl | Cd | Cm | Cl/Cd
-20 | -0.977 | 0.19674 | -0.008 | -4.963
-19.5 | -0.952 | 0.19428 | -0.008 | -4.898
-19 | -0.927 | 0.18891 | -0.008 | -4.907
-18.5 | -0.904 | 0.1851 | -0.009 | -4.886
-18 | -0.877 | 0.17797 | -0.009 | -4.926
-17.5 | -0.85 | 0.16825 | -0.009 | -5.05
-17 | -0.824 | 0.1615 | -0.009 | -5.101
-16.5 | -0.798 | 0.15729 | -0.009 | -5.076
-16 | -0.773 | 0.15326 | -0.009 | -5.042
-15.5 | -0.747 | 0.14848 | -0.009 | -5.033
-15 | -0.722 | 0.14475 | -0.01 | -4.987
-14.5 | -0.696 | 0.13876 | -0.01 | -5.018
-14 | -0.671 | 0.13249 | -0.01 | -5.061
-13.5 | -0.643 | 0.12613 | -0.01 | -5.1
-13 | -0.617 | 0.12035 | -0.01 | -5.128
-12.5 | -0.591 | 0.11756 | -0.01 | -5.028
-12 | -0.565 | 0.11309 | -0.01 | -4.998
-11.5 | -0.539 | 0.1093 | -0.01 | -4.934
-11 | -0.513 | 0.10613 | -0.011 | -4.836
-10.5 | -0.486 | 0.09845 | -0.01 | -4.939
-10 | -0.46 | 0.09249 | -0.01 | -4.973
-9.5 | -0.434 | 0.09114 | -0.01 | -4.759
-9 | -0.408 | 0.08693 | -0.01 | -4.688
-8.5 | -0.381 | 0.0842 | -0.011 | -4.527
-8 | -0.355 | 0.08296 | -0.011 | -4.277
-7.5 | -0.328 | 0.05802 | -0.011 | -5.656
-7 | -0.302 | 0.0507 | -0.011 | -5.952
-6.5 | -0.275 | 0.04554 | -0.012 | -6.048
-6 | -0.248 | 0.05135 | -0.01 | -4.833
-5.5 | -0.221 | 0.0417 | -0.01 | -5.31
-5 | -0.195 | 0.03769 | -0.01 | -5.166
-4.5 | -0.276 | 0.03557 | -0.011 | -7.753
-4 | -0.326 | 0.01 | -0.031 | -32.558
-3.5 | -0.276 | 0.00969 | -0.031 | -28.473
-3 | -0.172 | 0.03058 | -0.009 | -5.631
-2.5 | -0.15 | 0.00736 | -0.032 | -20.414
-2 | -0.083 | 0.00725 | -0.033 | -11.507
-1.5 | -0.016 | 0.00453 | -0.033 | -3.47
-1 | 0.052 | 0.0042 | -0.034 | 12.445
-0.5 | 0.12 | 0.00398 | -0.034 | 30.267
0 | 0.188 | 0.00406 | -0.035 | 46.416
0.5 | 0.257 | 0.00422 | -0.036 | 60.803
1 | 0.325 | 0.00449 | -0.036 | 72.339
1.5 | 0.392 | 0.00483 | -0.037 | 81.172
2 | 0.46 | 0.00522 | -0.037 | 88.024
2.5 | 0.527 | 0.00566 | -0.038 | 93.042
3 | 0.594 | 0.00618 | -0.038 | 96.088
3.5 | 0.66 | 0.00689 | -0.039 | 95.736
4 | 0.724 | 0.00761 | -0.039 | 95.132
4.5 | 0.787 | 0.00831 | -0.04 | 94.676
5 | 0.843 | 0.00906 | -0.04 | 93.042
5.5 | 0.886 | 0.00969 | -0.041 | 91.434
6 | 0.895 | 0.0107 | -0.042 | 83.6
6.5 | 0.793 | 0.01162 | -0.042 | 68.237
7 | 0.457 | 0.05495 | -0.014 | 8.309
7.5 | 0.484 | 0.05763 | -0.017 | 8.406
8 | 0.512 | 0.06896 | -0.017 | 7.418
8.5 | 0.539 | 0.08461 | -0.018 | 6.372
9 | 0.566 | 0.08967 | -0.018 | 6.316
9.5 | 0.594 | 0.09217 | -0.018 | 6.439
10 | 0.621 | 0.09644 | -0.019 | 6.441
10.5 | 0.649 | 0.10472 | -0.021 | 6.2
11 | 0.676 | 0.10772 | -0.021 | 6.28
11.5 | 0.704 | 0.11226 | -0.022 | 6.27
12 | 0.731 | 0.11648 | -0.022 | 6.278
12.5 | 0.76 | 0.12507 | -0.024 | 6.079
13 | 0.788 | 0.13075 | -0.025 | 6.024
13.5 | 0.815 | 0.13385 | -0.025 | 6.086
14 | 0.842 | 0.13772 | -0.026 | 6.114
14.5 | 0.869 | 0.14273 | -0.026 | 6.091
15 | 0.897 | 0.14785 | -0.027 | 6.069
15.5 | 0.928 | 0.15405 | -0.029 | 6.023
16 | 0.954 | 0.16017 | -0.029 | 5.954
16.5 | 0.98 | 0.16419 | -0.029 | 5.971
17 | 1.008 | 0.16952 | -0.029 | 5.943
17.5 | 1.034 | 0.17388 | -0.03 | 5.949
18 | 1.062 | 0.18175 | -0.03 | 5.841
18.5 | 1.09 | 0.18727 | -0.031 | 5.819
19 | 1.121 | 0.19181 | -0.033 | 5.844
19.5 | 1.146 | 0.19565 | -0.032 | 5.857
20 | 1.173 | 0.20149 | -0.033 | 5.82

## 48. Re 1M Mach 0.50 (2)
BIGFOIL.COM POLAR EXPORT
MH 34
MH 34 |  |  |  | Cl Max: | 0.9991 | at alpha= | 7.5 | deg
XFOIL ncrit=9 |  |  |  | L/D Max: | 374.008 | at alpha= | 6 | deg
Re: | 1000000 |  |  | Cd Min: | 0.13203 | at alpha= | 12.5 | deg
Mach: | 0.5 |  |  | Cl=0 at alpha= | -1.4296 | deg
|  |  |  | @ Cl=0.1, Cd= | 0.0041464
|  |  |  | @ Cl=0.4, Cd= | 0.0062604
|  |  |  | @ Cl=0.6, Cd= | 0.0078574
alpha (deg) | Cl | Cd | Cm | Cl/Cd
-6 | -0.5423 | 0.04033 | -0.0413 | -13.4466
-5.5 | -0.5153 | 0.02888 | -0.0456 | -17.8428
-5 | -0.4734 | 0.01971 | -0.0451 | -24.0183
-4.5 | -0.4108 | 0.01384 | -0.0438 | -29.6821
-4 | -0.3304 | 0.01084 | -0.045 | -30.4797
-3.5 | -0.2643 | 0.00927 | -0.0436 | -28.5113
-3 | -0.1864 | 0.00799 | -0.0449 | -23.3292
-2.5 | -0.126 | 0.00696 | -0.0433 | -18.1034
-2 | -0.0669 | 0.00604 | -0.0417 | -11.0762
-1.5 | -0.008 | 0.00532 | -0.0399 | -1.5038
-1 | 0.0488 | 0.00467 | -0.0377 | 10.4497
-0.5 | 0.1016 | 0.00413 | -0.0342 | 24.6005
0 | 0.157 | 0.00425 | -0.0309 | 36.9412
0.5 | 0.2105 | 0.00465 | -0.0275 | 45.2688
1 | 0.2636 | 0.00512 | -0.0242 | 51.4844
1.5 | 0.325 | 0.00566 | -0.0229 | 57.4205
2 | 0.4012 | 0.00627 | -0.025 | 63.9872
2.5 | 0.481 | 0.00691 | -0.0279 | 69.6093
3 | 0.5632 | 0.00755 | -0.0312 | 74.596
3.5 | 0.6458 | 0.00824 | -0.0343 | 78.3738
4 | 0.7245 | 0.00893 | -0.0362 | 81.131
4.5 | 0.8058 | 0.00972 | -0.0383 | 82.9012
5 | 0.8591 | 0.01048 | -0.0344 | 81.9752
5.5 | 0.9046 | 0.01138 | -0.0285 | 79.4903
6 | 0.9051 | 0.00242 | -0.0171 | 374.0083
6.5 | 0.976 | 0.01417 | -0.0122 | 68.8779
7 | 0.9934 | 0.01666 | -0.0012 | 59.6279
7.5 | 0.9991 | 0.02074 | 0.0104 | 48.1726
8 | 0.9818 | 0.02604 | 0.0224 | 37.7035
8.5 | 0.9515 | 0.03216 | 0.031 | 29.5864
9 | 0.9163 | 0.04006 | 0.0329 | 22.8732
9.5 | 0.8844 | 0.05157 | 0.0252 | 17.1495
10 | 0.8576 | 0.06653 | 0.0136 | 12.8904
10.5 | 0.8314 | 0.08011 | 0.0058 | 10.3782
11 | 0.8077 | 0.09304 | -0.0015 | 8.6812
11.5 | 0.7839 | 0.10658 | -0.0092 | 7.355
12 | 0.7705 | 0.11916 | -0.0159 | 6.4661
12.5 | 0.7611 | 0.13203 | -0.0226 | 5.7646

## 49. Re 2M Mach 0.00 (1)
BIGFOIL.COM POLAR EXPORT
MH 34
MH 34 |  |  |  | Cl Max: | 0.969 | at alpha= | 9 | deg
JavaFoil+Calcfoil stall+Eppler ext transition |  |  |  | L/D Max: | 110.971 | at alpha= | 4.5 | deg
Re: | 2000000 |  |  | Cd Min: | 0.0038 | at alpha= | 0.5 | deg
Mach: | 0 |  |  | Cl=0 at alpha= | -1.3814 | deg
|  |  |  | @ Cl=0.1, Cd= | 0.0040647
|  |  |  | @ Cl=0.4, Cd= | 0.0045192
|  |  |  | @ Cl=0.6, Cd= | 0.10747
alpha (deg) | Cl | Cd | Cm | Cl/Cd
-12.5 | -0.305 | 0.08273 | -0.009 | -3.692
-12 | -0.324 | 0.07821 | -0.009 | -4.148
-11.5 | -0.343 | 0.074 | -0.009 | -4.637
-11 | -0.362 | 0.06957 | -0.01 | -5.198
-10.5 | -0.379 | 0.06553 | -0.01 | -5.79
-10 | -0.395 | 0.06257 | -0.01 | -6.31
-9.5 | -0.408 | 0.05905 | -0.009 | -6.91
-9 | -0.419 | 0.05609 | -0.009 | -7.462
-8.5 | -0.425 | 0.05244 | -0.01 | -8.109
-8 | -0.428 | 0.04886 | -0.011 | -8.76
-7.5 | -0.527 | 0.00957 | -0.023 | -55.083
-7 | -0.515 | 0.00929 | -0.024 | -55.476
-6.5 | -0.496 | 0.00909 | -0.024 | -54.547
-6 | -0.469 | 0.00883 | -0.025 | -53.104
-5.5 | -0.435 | 0.00858 | -0.025 | -50.656
-5 | -0.394 | 0.00835 | -0.025 | -47.178
-4.5 | -0.348 | 0.00814 | -0.026 | -42.748
-4 | -0.298 | 0.00799 | -0.026 | -37.257
-3.5 | -0.244 | 0.00785 | -0.027 | -31.13
-3 | -0.188 | 0.00744 | -0.027 | -25.287
-2.5 | -0.131 | 0.00598 | -0.028 | -21.827
-2 | -0.072 | 0.00456 | -0.028 | -15.879
-1.5 | -0.014 | 0.0043 | -0.029 | -3.165
-1 | 0.045 | 0.00413 | -0.029 | 10.955
-0.5 | 0.104 | 0.00406 | -0.03 | 25.697
0 | 0.163 | 0.00388 | -0.03 | 42.049
0.5 | 0.222 | 0.0038 | -0.031 | 58.499
1 | 0.281 | 0.00397 | -0.031 | 70.846
1.5 | 0.34 | 0.00422 | -0.032 | 80.418
2 | 0.398 | 0.00451 | -0.032 | 88.371
2.5 | 0.457 | 0.00478 | -0.033 | 95.561
3 | 0.515 | 0.00508 | -0.033 | 101.428
3.5 | 0.573 | 0.00541 | -0.034 | 105.938
4 | 0.631 | 0.00583 | -0.034 | 108.233
4.5 | 0.687 | 0.00619 | -0.035 | 110.971
5 | 0.742 | 0.00675 | -0.035 | 109.92
5.5 | 0.793 | 0.00728 | -0.036 | 108.952
6 | 0.839 | 0.00759 | -0.036 | 110.592
6.5 | 0.879 | 0.00802 | -0.036 | 109.718
7 | 0.914 | 0.0085 | -0.037 | 107.5
7.5 | 0.94 | 0.00887 | -0.037 | 105.956
8 | 0.959 | 0.00926 | -0.038 | 103.495
8.5 | 0.968 | 0.00969 | -0.038 | 99.897
9 | 0.969 | 0.01017 | -0.039 | 95.246
9.5 | 0.961 | 0.0106 | -0.039 | 90.694
10 | 0.921 | 0.01537 | -0.039 | 59.907
10.5 | 0.767 | 0.0516 | -0.029 | 14.866
11 | 0.714 | 0.06742 | -0.024 | 10.595
11.5 | 0.675 | 0.07567 | -0.022 | 8.922
12 | 0.636 | 0.08285 | -0.02 | 7.683
12.5 | 0.599 | 0.08884 | -0.02 | 6.739
13 | 0.56 | 0.09538 | -0.019 | 5.876
13.5 | 0.524 | 0.10126 | -0.019 | 5.17
14 | 0.488 | 0.10747 | -0.019 | 4.536

## 50. Re 2M Mach 0.00 (2)
BIGFOIL.COM POLAR EXPORT
MH 34
MH 34 |  |  |  | Cl Max: | 1.3099 | at alpha= | 12.5 | deg
XFOIL ncrit=9 |  |  |  | L/D Max: | 93.2244 | at alpha= | 6.5 | deg
Re: | 2000000 |  |  | Cd Min: | 0.14512 | at alpha= | 17.5 | deg
Mach: | 0 |  |  | Cl=0 at alpha= | -1.4688 | deg
|  |  |  | @ Cl=0.1, Cd= | 0.0036993
|  |  |  | @ Cl=0.4, Cd= | 0.0052952
|  |  |  | @ Cl=0.6, Cd= | 0.0069228
alpha (deg) | Cl | Cd | Cm | Cl/Cd
-5.5 | -0.4241 | 0.00894 | -0.0393 | -47.4385
-5 | -0.3649 | 0.00819 | -0.0402 | -44.5543
-4.5 | -0.3061 | 0.00768 | -0.0408 | -39.8568
-4 | -0.2567 | 0.0071 | -0.0392 | -36.1549
-3.5 | -0.2052 | 0.00651 | -0.0382 | -31.5207
-3 | -0.1549 | 0.0059 | -0.0371 | -26.2542
-2.5 | -0.104 | 0.00536 | -0.0361 | -19.403
-2 | -0.054 | 0.00471 | -0.0351 | -11.465
-1.5 | -0.0031 | 0.00429 | -0.0341 | -0.72261
-1 | 0.0466 | 0.00396 | -0.0328 | 11.7677
-0.5 | 0.0941 | 0.00372 | -0.031 | 25.2957
0 | 0.1398 | 0.00356 | -0.0288 | 39.2697
0.5 | 0.1866 | 0.00369 | -0.0266 | 50.5691
1 | 0.2361 | 0.00401 | -0.0251 | 58.8778
1.5 | 0.2857 | 0.00438 | -0.0237 | 65.2283
2 | 0.3342 | 0.00476 | -0.0221 | 70.2101
2.5 | 0.3821 | 0.00516 | -0.0204 | 74.0504
3 | 0.4311 | 0.00553 | -0.0189 | 77.9566
3.5 | 0.4835 | 0.00596 | -0.0183 | 81.1242
4 | 0.542 | 0.00642 | -0.0192 | 84.4237
4.5 | 0.6089 | 0.007 | -0.0221 | 86.9857
5 | 0.675 | 0.00753 | -0.0248 | 89.6414
5.5 | 0.7354 | 0.00808 | -0.0262 | 91.0149
6 | 0.7968 | 0.00861 | -0.0279 | 92.5436
6.5 | 0.8558 | 0.00918 | -0.0291 | 93.2244
7 | 0.913 | 0.00989 | -0.0299 | 92.3155
7.5 | 0.9708 | 0.01043 | -0.0309 | 93.0777
8 | 1.0109 | 0.01107 | -0.028 | 91.3189
8.5 | 1.0474 | 0.01166 | -0.0244 | 89.8285
9 | 1.0846 | 0.01221 | -0.0209 | 88.8288
9.5 | 1.1223 | 0.01302 | -0.0178 | 86.1982
10 | 1.1604 | 0.01418 | -0.0148 | 81.8336
10.5 | 1.2023 | 0.0151 | -0.0128 | 79.6225
11 | 1.2399 | 0.01647 | -0.0101 | 75.2823
11.5 | 1.2698 | 0.01851 | -0.0063 | 68.6008
12 | 1.2938 | 0.0208 | -0.0018 | 62.2019
12.5 | 1.3099 | 0.02312 | 0.0037 | 56.6566
13 | 1.2933 | 0.02679 | 0.0135 | 48.2755
13.5 | 1.2945 | 0.02963 | 0.0191 | 43.6888
14 | 1.2675 | 0.03513 | 0.0246 | 36.0803
14.5 | 1.2442 | 0.04192 | 0.0256 | 29.6803
15 | 1.2011 | 0.05438 | 0.02 | 22.0872
15.5 | 1.1516 | 0.07244 | 0.0084 | 15.8973
16 | 1.1304 | 0.08578 | 0.0008 | 13.1779
16.5 | 1.0803 | 0.10501 | -0.0096 | 10.2876
17 | 1.0284 | 0.12547 | -0.0207 | 8.1964
17.5 | 0.9867 | 0.14512 | -0.0314 | 6.7992

## 51. Re 2M Mach 0.10 (1)
BIGFOIL.COM POLAR EXPORT
MH 34
MH 34 |  |  |  | Cl Max: | 0.964 | at alpha= | 8.5 | deg
JavaFoil+Calcfoil stall+Eppler ext transition |  |  |  | L/D Max: | 111.01 | at alpha= | 4.5 | deg
Re: | 2000000 |  |  | Cd Min: | 0.00381 | at alpha= | 0.5 | deg
Mach: | 0.1 |  |  | Cl=0 at alpha= | -1.3833 | deg
|  |  |  | @ Cl=0.1, Cd= | 0.0040768
|  |  |  | @ Cl=0.4, Cd= | 0.00452
|  |  |  | @ Cl=0.6, Cd= | 0.10228
alpha (deg) | Cl | Cd | Cm | Cl/Cd
-12.5 | -0.27 | 0.08325 | -0.009 | -3.241
-12 | -0.291 | 0.07867 | -0.009 | -3.696
-11.5 | -0.312 | 0.07427 | -0.01 | -4.204
-11 | -0.334 | 0.06976 | -0.01 | -4.782
-10.5 | -0.354 | 0.06608 | -0.01 | -5.358
-10 | -0.374 | 0.06223 | -0.01 | -6.004
-9.5 | -0.39 | 0.05911 | -0.01 | -6.599
-9 | -0.403 | 0.05625 | -0.009 | -7.172
-8.5 | -0.413 | 0.05283 | -0.009 | -7.819
-8 | -0.419 | 0.04945 | -0.01 | -8.467
-7.5 | -0.52 | 0.00967 | -0.023 | -53.739
-7 | -0.511 | 0.00936 | -0.024 | -54.54
-6.5 | -0.493 | 0.0091 | -0.024 | -54.249
-6 | -0.468 | 0.00884 | -0.025 | -52.929
-5.5 | -0.435 | 0.00864 | -0.025 | -50.326
-5 | -0.395 | 0.00838 | -0.026 | -47.112
-4.5 | -0.349 | 0.0082 | -0.026 | -42.628
-4 | -0.299 | 0.00802 | -0.027 | -37.304
-3.5 | -0.245 | 0.00788 | -0.027 | -31.124
-3 | -0.189 | 0.00746 | -0.028 | -25.346
-2.5 | -0.131 | 0.00599 | -0.028 | -21.905
-2 | -0.073 | 0.00457 | -0.029 | -15.909
-1.5 | -0.014 | 0.00431 | -0.029 | -3.17
-1 | 0.046 | 0.00415 | -0.03 | 10.962
-0.5 | 0.105 | 0.00407 | -0.03 | 25.744
0 | 0.164 | 0.0039 | -0.031 | 42.1
0.5 | 0.223 | 0.00381 | -0.031 | 58.636
1 | 0.283 | 0.00398 | -0.031 | 70.934
1.5 | 0.341 | 0.00424 | -0.032 | 80.551
2 | 0.4 | 0.00452 | -0.032 | 88.567
2.5 | 0.459 | 0.0048 | -0.033 | 95.766
3 | 0.518 | 0.0051 | -0.033 | 101.591
3.5 | 0.576 | 0.00543 | -0.034 | 106.068
4 | 0.634 | 0.00585 | -0.034 | 108.396
4.5 | 0.69 | 0.00622 | -0.035 | 111.01
5 | 0.745 | 0.00677 | -0.035 | 109.985
5.5 | 0.796 | 0.00731 | -0.036 | 108.97
6 | 0.842 | 0.00762 | -0.036 | 110.46
6.5 | 0.882 | 0.00818 | -0.037 | 107.922
7 | 0.915 | 0.00855 | -0.037 | 107.04
7.5 | 0.941 | 0.00895 | -0.037 | 105.124
8 | 0.957 | 0.00935 | -0.038 | 102.296
8.5 | 0.964 | 0.00979 | -0.038 | 98.463
9 | 0.961 | 0.01029 | -0.039 | 93.359
9.5 | 0.949 | 0.01077 | -0.039 | 88.096
10 | 0.871 | 0.0208 | -0.037 | 41.901
10.5 | 0.731 | 0.06011 | -0.026 | 12.164
11 | 0.687 | 0.07015 | -0.023 | 9.786
11.5 | 0.645 | 0.07742 | -0.021 | 8.326
12 | 0.602 | 0.08437 | -0.02 | 7.136
12.5 | 0.56 | 0.0906 | -0.019 | 6.177
13 | 0.518 | 0.09681 | -0.018 | 5.349
13.5 | 0.477 | 0.10228 | -0.019 | 4.666

## 52. Re 2M Mach 0.10 (2)
BIGFOIL.COM POLAR EXPORT
MH 34
MH 34 |  |  |  | Cl Max: | 1.296 | at alpha= | 12.5 | deg
XFOIL ncrit=9 |  |  |  | L/D Max: | 92.8371 | at alpha= | 6.5 | deg
Re: | 2000000 |  |  | Cd Min: | 0.24245 | at alpha= | -20 | deg
Mach: | 0.1 |  |  | Cl=0 at alpha= | -1.469 | deg
|  |  |  | @ Cl=0.1, Cd= | 0.0037209
|  |  |  | @ Cl=0.4, Cd= | 0.0052938
|  |  |  | @ Cl=0.6, Cd= | 0.0069341
alpha (deg) | Cl | Cd | Cm | Cl/Cd
-20 | -0.7185 | 0.24245 | 0.0399 | -2.9635
-19.5 | -0.7027 | 0.23572 | 0.0363 | -2.9811
-19 | -0.6874 | 0.22923 | 0.0328 | -2.9987
-18.5 | -0.6723 | 0.22263 | 0.0294 | -3.0198
-18 | -0.6576 | 0.21566 | 0.026 | -3.0492
-17.5 | -0.6433 | 0.20897 | 0.0228 | -3.0784
-17 | -0.6297 | 0.20152 | 0.0195 | -3.1248
-16.5 | -0.6161 | 0.19478 | 0.0165 | -3.1631
-16 | -0.6088 | 0.18534 | 0.0133 | -3.2848
-15.5 | -0.5974 | 0.17802 | 0.0104 | -3.3558
-15 | -0.5844 | 0.1727 | 0.0081 | -3.3839
-14.5 | -0.5741 | 0.1654 | 0.0054 | -3.471
-14 | -0.5637 | 0.15865 | 0.0029 | -3.5531
-13.5 | -0.5547 | 0.15106 | 0.0003 | -3.6721
-13 | -0.5463 | 0.143 | -0.0026 | -3.8203
-12.5 | -0.5386 | 0.13517 | -0.0053 | -3.9846
-12 | -0.5322 | 0.12731 | -0.0079 | -4.1803
-11.5 | -0.5275 | 0.11917 | -0.0107 | -4.4264
-11 | -0.526 | 0.11038 | -0.0137 | -4.7654
-10.5 | -0.5248 | 0.10195 | -0.0168 | -5.1476
-10 | -0.5274 | 0.0929 | -0.0203 | -5.6771
-9.5 | -0.5349 | 0.08312 | -0.0245 | -6.4353
-9 | -0.5486 | 0.07283 | -0.0296 | -7.5326
-8.5 | -0.5909 | 0.06137 | -0.0356 | -9.6285
-8 | -0.6146 | 0.04884 | -0.0365 | -12.5839
-6.5 | -0.5396 | 0.01252 | -0.0392 | -43.099
-6 | -0.4768 | 0.01053 | -0.0409 | -45.2802
-5.5 | -0.4263 | 0.00906 | -0.0398 | -47.053
-5 | -0.3668 | 0.00824 | -0.0406 | -44.5146
-4.5 | -0.3079 | 0.00771 | -0.0412 | -39.9351
-4 | -0.2582 | 0.00712 | -0.0396 | -36.264
-3.5 | -0.2063 | 0.00653 | -0.0385 | -31.5926
-3 | -0.1556 | 0.00593 | -0.0374 | -26.2395
-2.5 | -0.1045 | 0.00538 | -0.0364 | -19.4238
-2 | -0.0543 | 0.00472 | -0.0353 | -11.5042
-1.5 | -0.0031 | 0.0043 | -0.0343 | -0.72093
-1 | 0.0469 | 0.00398 | -0.033 | 11.7839
-0.5 | 0.0945 | 0.00374 | -0.0312 | 25.2674
0 | 0.1405 | 0.00358 | -0.0289 | 39.2458
0.5 | 0.1874 | 0.0037 | -0.0267 | 50.6486
1 | 0.2371 | 0.00403 | -0.0252 | 58.8337
1.5 | 0.287 | 0.00439 | -0.0238 | 65.3759
2 | 0.3358 | 0.00477 | -0.0221 | 70.3983
2.5 | 0.384 | 0.00517 | -0.0204 | 74.2747
3 | 0.4331 | 0.00555 | -0.0189 | 78.036
3.5 | 0.4859 | 0.00599 | -0.0183 | 81.1185
4 | 0.5447 | 0.00645 | -0.0191 | 84.4496
4.5 | 0.6121 | 0.00704 | -0.022 | 86.946
5 | 0.6787 | 0.00757 | -0.0247 | 89.6565
5.5 | 0.7396 | 0.00811 | -0.026 | 91.1961
6 | 0.8013 | 0.00866 | -0.0277 | 92.5289
6.5 | 0.8606 | 0.00927 | -0.0288 | 92.8371
7 | 0.9182 | 0.01 | -0.0296 | 91.82
7.5 | 0.9767 | 0.01053 | -0.0305 | 92.754
8 | 1.0154 | 0.01124 | -0.0272 | 90.3381
8.5 | 1.053 | 0.01175 | -0.0236 | 89.617
9 | 1.088 | 0.01253 | -0.0196 | 86.8316
9.5 | 1.1268 | 0.01333 | -0.0165 | 84.5311
10 | 1.1661 | 0.01446 | -0.0136 | 80.6432
10.5 | 1.2067 | 0.01559 | -0.0111 | 77.4022
11 | 1.2423 | 0.0172 | -0.0079 | 72.2267
11.5 | 1.2689 | 0.0195 | -0.0035 | 65.0718
12 | 1.2885 | 0.02204 | 0.0017 | 58.4619
12.5 | 1.296 | 0.02446 | 0.0087 | 52.9845
13 | 1.274 | 0.02869 | 0.0181 | 44.4057
13.5 | 1.2709 | 0.03209 | 0.0231 | 39.6042
14 | 1.2396 | 0.03876 | 0.0266 | 31.9814
14.5 | 1.2107 | 0.0477 | 0.0244 | 25.3816
15 | 1.1631 | 0.06371 | 0.0144 | 18.2562
15.5 | 1.109 | 0.08386 | 0.002 | 13.2244
16 | 1.0833 | 0.09794 | -0.0054 | 11.0609
16.5 | 1.0343 | 0.11715 | -0.0157 | 8.8289
17 | 0.9878 | 0.1372 | -0.0267 | 7.1997
17.5 | 0.9506 | 0.15668 | -0.0373 | 6.0671

## 53. Re 2M Mach 0.25 (1)
BIGFOIL.COM POLAR EXPORT
MH 34
MH 34 |  |  |  | Cl Max: | 0.936 | at alpha= | 7.5 | deg
JavaFoil+Calcfoil stall+Eppler ext transition |  |  |  | L/D Max: | 109.439 | at alpha= | 4.5 | deg
Re: | 2000000 |  |  | Cd Min: | 0.00388 | at alpha= | 0.5 | deg
Mach: | 0.25 |  |  | Cl=0 at alpha= | -1.3853 | deg
|  |  |  | @ Cl=0.1, Cd= | 0.004157
|  |  |  | @ Cl=0.4, Cd= | 0.0951
|  |  |  | @ Cl=0.6, Cd= | 0.0951
alpha (deg) | Cl | Cd | Cm | Cl/Cd
-11.5 | -0.057 | 0.07607 | -0.01 | -0.754
-11 | -0.055 | 0.07159 | -0.01 | -0.762
-10.5 | -0.052 | 0.06722 | -0.01 | -0.771
-10 | -0.162 | 0.06331 | -0.011 | -2.567
-9.5 | -0.22 | 0.05957 | -0.011 | -3.7
-9 | -0.269 | 0.05659 | -0.011 | -4.755
-8.5 | -0.311 | 0.05276 | -0.011 | -5.892
-8 | -0.343 | 0.05015 | -0.01 | -6.832
-7.5 | -0.365 | 0.04787 | -0.01 | -7.624
-7 | -0.377 | 0.04475 | -0.01 | -8.424
-6.5 | -0.471 | 0.00937 | -0.025 | -50.21
-6 | -0.458 | 0.0091 | -0.025 | -50.38
-5.5 | -0.434 | 0.00886 | -0.026 | -48.965
-5 | -0.399 | 0.00857 | -0.026 | -46.539
-4.5 | -0.355 | 0.00835 | -0.027 | -42.564
-4 | -0.306 | 0.00815 | -0.027 | -37.492
-3.5 | -0.251 | 0.00801 | -0.028 | -31.381
-3 | -0.194 | 0.00757 | -0.028 | -25.621
-2.5 | -0.135 | 0.00606 | -0.029 | -22.23
-2 | -0.075 | 0.00464 | -0.029 | -16.096
-1.5 | -0.014 | 0.00442 | -0.03 | -3.177
-1 | 0.047 | 0.00427 | -0.03 | 10.964
-0.5 | 0.108 | 0.00414 | -0.031 | 25.979
0 | 0.169 | 0.00398 | -0.031 | 42.361
0.5 | 0.229 | 0.00388 | -0.032 | 59.125
1 | 0.29 | 0.00407 | -0.032 | 71.336
1.5 | 0.351 | 0.0043 | -0.033 | 81.627
2 | 0.411 | 0.00459 | -0.033 | 89.583
2.5 | 0.472 | 0.00488 | -0.034 | 96.683
3 | 0.532 | 0.00521 | -0.034 | 102.169
3.5 | 0.592 | 0.00557 | -0.035 | 106.22
4 | 0.651 | 0.00595 | -0.035 | 109.313
4.5 | 0.709 | 0.00648 | -0.036 | 109.439
5 | 0.764 | 0.00704 | -0.036 | 108.472
5.5 | 0.815 | 0.00749 | -0.037 | 108.878
6 | 0.86 | 0.00786 | -0.037 | 109.371
6.5 | 0.896 | 0.00845 | -0.038 | 106.016
7 | 0.922 | 0.00889 | -0.038 | 103.691
7.5 | 0.936 | 0.00934 | -0.039 | 100.273
8 | 0.936 | 0.00981 | -0.039 | 95.472
8.5 | 0.92 | 0.01038 | -0.039 | 88.705
9 | 0.878 | 0.01532 | -0.039 | 57.304
9.5 | 0.698 | 0.05164 | -0.028 | 13.519
10 | 0.62 | 0.06576 | -0.022 | 9.425
10.5 | 0.545 | 0.07272 | -0.019 | 7.495
11 | 0.463 | 0.07989 | -0.018 | 5.794
11.5 | 0.374 | 0.08483 | -0.018 | 4.409
12 | 0.277 | 0.08984 | -0.019 | 3.082
12.5 | 0.149 | 0.0951 | -0.02 | 1.567

## 54. Re 2M Mach 0.25 (2)
BIGFOIL.COM POLAR EXPORT
MH 34
MH 34 |  |  |  | Cl Max: | 1.2122 | at alpha= | 11 | deg
XFOIL ncrit=9 |  |  |  | L/D Max: | 92.3017 | at alpha= | 6 | deg
Re: | 2000000 |  |  | Cd Min: | 0.15574 | at alpha= | 16 | deg
Mach: | 0.25 |  |  | Cl=0 at alpha= | -1.4716 | deg
|  |  |  | @ Cl=0.1, Cd= | 0.0038408
|  |  |  | @ Cl=0.4, Cd= | 0.0053175
|  |  |  | @ Cl=0.6, Cd= | 0.0069332
alpha (deg) | Cl | Cd | Cm | Cl/Cd
-6 | -0.4893 | 0.01185 | -0.0445 | -41.2911
-5.5 | -0.4379 | 0.00986 | -0.0428 | -44.4118
-5 | -0.3775 | 0.00861 | -0.0431 | -43.8444
-4.5 | -0.3189 | 0.00788 | -0.0428 | -40.4695
-4 | -0.2662 | 0.00725 | -0.0413 | -36.7172
-3.5 | -0.2117 | 0.00679 | -0.0402 | -31.1782
-3 | -0.1598 | 0.00604 | -0.0388 | -26.457
-2.5 | -0.1071 | 0.00547 | -0.0376 | -19.5795
-2 | -0.0554 | 0.00481 | -0.0364 | -11.5177
-1.5 | -0.0029 | 0.00439 | -0.0353 | -0.66059
-1 | 0.0482 | 0.00409 | -0.0338 | 11.7848
-0.5 | 0.0971 | 0.00385 | -0.0319 | 25.2208
0 | 0.1443 | 0.0037 | -0.0296 | 39
0.5 | 0.1918 | 0.00378 | -0.0271 | 50.7407
1 | 0.2427 | 0.00411 | -0.0255 | 59.0511
1.5 | 0.294 | 0.00448 | -0.0239 | 65.625
2 | 0.3443 | 0.00487 | -0.0222 | 70.6982
2.5 | 0.394 | 0.00527 | -0.0204 | 74.7628
3 | 0.4445 | 0.00567 | -0.0187 | 78.3951
3.5 | 0.4992 | 0.00611 | -0.018 | 81.7021
4 | 0.5599 | 0.00659 | -0.0187 | 84.9621
4.5 | 0.63 | 0.00719 | -0.0216 | 87.6217
5 | 0.6994 | 0.00776 | -0.0242 | 90.1289
5.5 | 0.7619 | 0.00836 | -0.0252 | 91.1364
6 | 0.8261 | 0.00895 | -0.0266 | 92.3017
6.5 | 0.8878 | 0.00964 | -0.0274 | 92.0954
7 | 0.9484 | 0.01037 | -0.0278 | 91.4561
7.5 | 1.0051 | 0.01114 | -0.0274 | 90.2244
8 | 1.044 | 0.01176 | -0.0232 | 88.7755
8.5 | 1.0784 | 0.01265 | -0.0181 | 85.249
9 | 1.1115 | 0.01394 | -0.0128 | 79.7346
9.5 | 1.149 | 0.01539 | -0.0084 | 74.6589
10 | 1.1819 | 0.01747 | -0.0037 | 67.6531
10.5 | 1.2068 | 0.02014 | 0.0019 | 59.9206
11 | 1.2122 | 0.02377 | 0.0099 | 50.9971
11.5 | 1.1947 | 0.02788 | 0.0199 | 42.8515
12 | 1.1703 | 0.03298 | 0.0272 | 35.4851
12.5 | 1.1356 | 0.04036 | 0.0297 | 28.1368
13 | 1.097 | 0.05191 | 0.0241 | 21.1327
13.5 | 1.0644 | 0.06741 | 0.013 | 15.7899
14 | 1.0228 | 0.08521 | 0.0026 | 12.0033
14.5 | 0.9804 | 0.10219 | -0.0065 | 9.5939
15 | 0.9406 | 0.11933 | -0.0157 | 7.8823
15.5 | 0.9075 | 0.13642 | -0.025 | 6.6523
16 | 0.8728 | 0.15574 | -0.0353 | 5.6042

## 55. Re 2M Mach 0.50 (1)
BIGFOIL.COM POLAR EXPORT
MH 34
MH 34 |  |  |  | Cl Max: | 1.175 | at alpha= | 20 | deg
JavaFoil+Calcfoil stall+Eppler ext transition |  |  |  | L/D Max: | 109.226 | at alpha= | 4 | deg
Re: | 2000000 |  |  | Cd Min: | 0.00429 | at alpha= | 0.5 | deg
Mach: | 0.5 |  |  | Cl=0 at alpha= | -1.3823 | deg
|  |  |  | @ Cl=0.1, Cd= | 0.0044923
|  |  |  | @ Cl=0.4, Cd= | 0.0046853
|  |  |  | @ Cl=0.6, Cd= | 0.0057327
alpha (deg) | Cl | Cd | Cm | Cl/Cd
-20 | -0.978 | 0.17692 | -0.008 | -5.527
-19.5 | -0.953 | 0.17336 | -0.008 | -5.498
-19 | -0.928 | 0.16729 | -0.008 | -5.547
-18.5 | -0.905 | 0.16946 | -0.009 | -5.342
-18 | -0.879 | 0.15786 | -0.009 | -5.571
-17.5 | -0.852 | 0.15144 | -0.009 | -5.624
-17 | -0.825 | 0.14422 | -0.009 | -5.721
-16.5 | -0.799 | 0.14196 | -0.009 | -5.631
-16 | -0.774 | 0.13543 | -0.009 | -5.712
-15.5 | -0.748 | 0.13091 | -0.009 | -5.715
-15 | -0.722 | 0.12766 | -0.01 | -5.659
-14.5 | -0.697 | 0.12331 | -0.01 | -5.649
-14 | -0.672 | 0.11772 | -0.01 | -5.708
-13.5 | -0.644 | 0.11237 | -0.01 | -5.732
-13 | -0.618 | 0.10897 | -0.01 | -5.669
-12.5 | -0.591 | 0.10305 | -0.01 | -5.739
-12 | -0.566 | 0.10015 | -0.01 | -5.646
-11.5 | -0.54 | 0.09756 | -0.01 | -5.531
-11 | -0.514 | 0.09442 | -0.011 | -5.439
-10.5 | -0.487 | 0.08798 | -0.011 | -5.534
-10 | -0.46 | 0.08314 | -0.01 | -5.538
-9.5 | -0.434 | 0.07968 | -0.011 | -5.449
-9 | -0.408 | 0.07833 | -0.011 | -5.208
-8.5 | -0.382 | 0.07559 | -0.011 | -5.047
-8 | -0.355 | 0.07163 | -0.011 | -4.958
-7.5 | -0.329 | 0.05371 | -0.011 | -6.117
-7 | -0.302 | 0.04761 | -0.012 | -6.35
-6.5 | -0.28 | 0.04033 | -0.017 | -6.938
-6 | -0.252 | 0.03873 | -0.016 | -6.501
-5.5 | -0.222 | 0.03871 | -0.012 | -5.731
-5 | -0.243 | 0.00931 | -0.029 | -26.102
-4.5 | -0.344 | 0.00922 | -0.03 | -37.317
-4 | -0.326 | 0.00888 | -0.031 | -36.667
-3.5 | -0.276 | 0.00861 | -0.031 | -32.058
-3 | -0.215 | 0.00808 | -0.032 | -26.634
-2.5 | -0.15 | 0.00632 | -0.032 | -23.765
-2 | -0.083 | 0.00624 | -0.033 | -13.37
-1.5 | -0.016 | 0.00479 | -0.033 | -3.282
-1 | 0.052 | 0.00457 | -0.034 | 11.439
-0.5 | 0.12 | 0.00446 | -0.034 | 26.996
0 | 0.188 | 0.00441 | -0.035 | 42.732
0.5 | 0.257 | 0.00429 | -0.036 | 59.739
1 | 0.325 | 0.00435 | -0.036 | 74.58
1.5 | 0.392 | 0.00465 | -0.037 | 84.346
2 | 0.46 | 0.00495 | -0.037 | 92.83
2.5 | 0.527 | 0.0053 | -0.038 | 99.515
3 | 0.594 | 0.00569 | -0.038 | 104.322
3.5 | 0.66 | 0.00616 | -0.039 | 107.069
4 | 0.724 | 0.00663 | -0.039 | 109.226
4.5 | 0.787 | 0.00728 | -0.04 | 108.131
5 | 0.843 | 0.00797 | -0.04 | 105.772
5.5 | 0.886 | 0.00853 | -0.041 | 103.907
6 | 0.895 | 0.00946 | -0.042 | 94.523
6.5 | 0.793 | 0.01019 | -0.042 | 77.772
7 | 0.457 | 0.05199 | -0.016 | 8.787
7.5 | 0.487 | 0.05326 | -0.021 | 9.142
8 | 0.512 | 0.06289 | -0.019 | 8.147
8.5 | 0.54 | 0.07617 | -0.019 | 7.084
9 | 0.567 | 0.07837 | -0.019 | 7.232
9.5 | 0.594 | 0.08072 | -0.019 | 7.359
10 | 0.622 | 0.08658 | -0.021 | 7.188
10.5 | 0.65 | 0.09168 | -0.022 | 7.086
11 | 0.677 | 0.09454 | -0.022 | 7.159
11.5 | 0.704 | 0.09916 | -0.022 | 7.103
12 | 0.732 | 0.10453 | -0.023 | 7.004
12.5 | 0.762 | 0.10948 | -0.026 | 6.961
13 | 0.788 | 0.1129 | -0.025 | 6.98
13.5 | 0.816 | 0.11662 | -0.026 | 6.993
14 | 0.843 | 0.12198 | -0.026 | 6.91
14.5 | 0.871 | 0.12595 | -0.027 | 6.914
15 | 0.9 | 0.13058 | -0.028 | 6.891
15.5 | 0.93 | 0.13744 | -0.03 | 6.766
16 | 0.955 | 0.14033 | -0.029 | 6.803
16.5 | 0.982 | 0.14388 | -0.029 | 6.823
17 | 1.009 | 0.15039 | -0.03 | 6.71
17.5 | 1.037 | 0.15378 | -0.03 | 6.741
18 | 1.064 | 0.16009 | -0.031 | 6.647
18.5 | 1.095 | 0.16486 | -0.032 | 6.641
19 | 1.124 | 0.1698 | -0.033 | 6.621
19.5 | 1.148 | 0.17525 | -0.033 | 6.549
20 | 1.175 | 0.17817 | -0.033 | 6.593

## 56. Re 2M Mach 0.50 (2)
BIGFOIL.COM POLAR EXPORT
MH 34
MH 34 |  |  |  | Cl Max: | 1.042 | at alpha= | 7 | deg
XFOIL ncrit=9 |  |  |  | L/D Max: | 91.536 | at alpha= | 5.5 | deg
Re: | 2000000 |  |  | Cd Min: | 0.18804 | at alpha= | -15 | deg
Mach: | 0.5 |  |  | Cl=0 at alpha= | -1.4803 | deg
|  |  |  | @ Cl=0.1, Cd= | 0.004365
|  |  |  | @ Cl=0.4, Cd= | 0.0054111
|  |  |  | @ Cl=0.6, Cd= | 0.0069875
alpha (deg) | Cl | Cd | Cm | Cl/Cd
-15 | -0.6014 | 0.18804 | 0.0105 | -3.1983
-14.5 | -0.5846 | 0.18021 | 0.0072 | -3.244
-14 | -0.5676 | 0.17167 | 0.0035 | -3.3063
-13.5 | -0.5527 | 0.16372 | 0.0004 | -3.3759
-13 | -0.5387 | 0.15578 | -0.0025 | -3.4581
-12.5 | -0.5262 | 0.14777 | -0.0053 | -3.5609
-12 | -0.5143 | 0.1398 | -0.0081 | -3.6788
-11.5 | -0.5082 | 0.13133 | -0.0106 | -3.8696
-11 | -0.4988 | 0.12385 | -0.0129 | -4.0275
-10.5 | -0.4907 | 0.11621 | -0.0153 | -4.2225
-10 | -0.4842 | 0.10853 | -0.0177 | -4.4614
-9.5 | -0.4802 | 0.10065 | -0.0201 | -4.771
-9 | -0.4784 | 0.0929 | -0.0224 | -5.1496
-8.5 | -0.4807 | 0.08497 | -0.0245 | -5.6573
-8 | -0.4873 | 0.07704 | -0.0263 | -6.3253
-7.5 | -0.4947 | 0.06915 | -0.0276 | -7.154
-7 | -0.5114 | 0.06041 | -0.0316 | -8.4655
-6.5 | -0.4927 | 0.04516 | -0.0521 | -10.9101
-6 | -0.4922 | 0.03053 | -0.0601 | -16.1218
-5.5 | -0.4572 | 0.02002 | -0.0613 | -22.8372
-5 | -0.412 | 0.01311 | -0.0579 | -31.4264
-4.5 | -0.358 | 0.00973 | -0.0537 | -36.7934
-4 | -0.2981 | 0.00819 | -0.0506 | -36.398
-3.5 | -0.2402 | 0.00719 | -0.0474 | -33.4075
-3 | -0.179 | 0.00654 | -0.0452 | -27.37
-2.5 | -0.119 | 0.00583 | -0.0434 | -20.4117
-2 | -0.0602 | 0.0052 | -0.0416 | -11.5769
-1.5 | -0.0022 | 0.00477 | -0.0398 | -0.46122
-1 | 0.0536 | 0.00452 | -0.0375 | 11.8584
-0.5 | 0.1075 | 0.00434 | -0.035 | 24.7696
0 | 0.1605 | 0.00422 | -0.0323 | 38.0332
0.5 | 0.2113 | 0.00413 | -0.029 | 51.1622
1 | 0.2671 | 0.00444 | -0.0265 | 60.1577
1.5 | 0.3241 | 0.00484 | -0.0244 | 66.9628
2 | 0.3808 | 0.00526 | -0.0222 | 72.3954
2.5 | 0.4367 | 0.0057 | -0.0197 | 76.614
3 | 0.4929 | 0.00614 | -0.0171 | 80.2769
3.5 | 0.5572 | 0.00664 | -0.0162 | 83.9157
4 | 0.6274 | 0.00721 | -0.0163 | 87.018
4.5 | 0.7108 | 0.00791 | -0.019 | 89.8609
5 | 0.792 | 0.00866 | -0.0208 | 91.455
5.5 | 0.8641 | 0.00944 | -0.0202 | 91.536
6 | 0.9389 | 0.01039 | -0.0195 | 90.3657
7 | 1.042 | 0.01445 | -0.0083 | 72.1107
7.5 | 1.0392 | 0.01793 | 0.0058 | 57.9587
8 | 1.0231 | 0.02321 | 0.0187 | 44.0801
8.5 | 0.9915 | 0.02872 | 0.0298 | 34.523
9 | 0.9558 | 0.03563 | 0.0349 | 26.8257
9.5 | 0.9199 | 0.04566 | 0.0308 | 20.1467
10 | 0.8941 | 0.05986 | 0.019 | 14.9365
10.5 | 0.8662 | 0.07416 | 0.0104 | 11.6802
11 | 0.8393 | 0.0872 | 0.003 | 9.625
11.5 | 0.8153 | 0.10033 | -0.0045 | 8.1262
12 | 0.8002 | 0.11268 | -0.0114 | 7.1015

## 57. Re 3M Mach 0.00 (1)
BIGFOIL.COM POLAR EXPORT
MH 34
MH 34 |  |  |  | Cl Max: | 0.969 | at alpha= | 9 | deg
JavaFoil+Calcfoil stall+Eppler ext transition |  |  |  | L/D Max: | 118.54 | at alpha= | 6 | deg
Re: | 3000000 |  |  | Cd Min: | 0.00427 | at alpha= | 1 | deg
Mach: | 0 |  |  | Cl=0 at alpha= | -1.3814 | deg
|  |  |  | @ Cl=0.1, Cd= | 0.0044554
|  |  |  | @ Cl=0.4, Cd= | 0.0044385
|  |  |  | @ Cl=0.6, Cd= | 0.10281
alpha (deg) | Cl | Cd | Cm | Cl/Cd
-13 | -0.288 | 0.08329 | -0.01 | -3.463
-12.5 | -0.307 | 0.0786 | -0.01 | -3.907
-12 | -0.326 | 0.07393 | -0.01 | -4.412
-11.5 | -0.345 | 0.06984 | -0.011 | -4.945
-11 | -0.365 | 0.06419 | -0.012 | -5.691
-10.5 | -0.384 | 0.05969 | -0.012 | -6.434
-10 | -0.4 | 0.05691 | -0.012 | -7.026
-9.5 | -0.417 | 0.05077 | -0.013 | -8.215
-9 | -0.427 | 0.04892 | -0.014 | -8.724
-8.5 | -0.527 | 0.00746 | -0.022 | -70.608
-8 | -0.531 | 0.00938 | -0.023 | -56.681
-7.5 | -0.527 | 0.00906 | -0.023 | -58.161
-7 | -0.515 | 0.00872 | -0.024 | -59.083
-6.5 | -0.496 | 0.0085 | -0.024 | -58.352
-6 | -0.469 | 0.00824 | -0.025 | -56.913
-5.5 | -0.435 | 0.00805 | -0.025 | -53.992
-5 | -0.394 | 0.00786 | -0.025 | -50.112
-4.5 | -0.348 | 0.00768 | -0.026 | -45.329
-4 | -0.298 | 0.00756 | -0.026 | -39.391
-3.5 | -0.244 | 0.00723 | -0.027 | -33.763
-3 | -0.188 | 0.00589 | -0.027 | -31.936
-2.5 | -0.131 | 0.00588 | -0.028 | -22.223
-2 | -0.072 | 0.0048 | -0.028 | -15.075
-1.5 | -0.014 | 0.0046 | -0.029 | -2.955
-1 | 0.045 | 0.00453 | -0.029 | 9.993
-0.5 | 0.104 | 0.00445 | -0.03 | 23.433
0 | 0.163 | 0.00432 | -0.03 | 37.778
0.5 | 0.222 | 0.00431 | -0.031 | 51.585
1 | 0.281 | 0.00427 | -0.031 | 65.842
1.5 | 0.34 | 0.00428 | -0.032 | 79.358
2 | 0.398 | 0.00443 | -0.032 | 89.89
2.5 | 0.457 | 0.00468 | -0.033 | 97.618
3 | 0.515 | 0.00495 | -0.033 | 104.06
3.5 | 0.573 | 0.00523 | -0.034 | 109.578
4 | 0.631 | 0.00555 | -0.034 | 113.648
4.5 | 0.687 | 0.00591 | -0.035 | 116.259
5 | 0.742 | 0.00628 | -0.035 | 118.141
5.5 | 0.793 | 0.00679 | -0.036 | 116.795
6 | 0.839 | 0.00708 | -0.036 | 118.54
6.5 | 0.879 | 0.00748 | -0.036 | 117.528
7 | 0.914 | 0.00794 | -0.037 | 115.001
7.5 | 0.94 | 0.00828 | -0.037 | 113.53
8 | 0.959 | 0.00864 | -0.038 | 110.992
8.5 | 0.968 | 0.00904 | -0.038 | 107.158
9 | 0.969 | 0.00947 | -0.039 | 102.342
9.5 | 0.961 | 0.00982 | -0.039 | 97.889
10 | 0.94 | 0.01045 | -0.039 | 90.02
10.5 | 0.894 | 0.01496 | -0.039 | 59.781
11 | 0.767 | 0.03961 | -0.033 | 19.375
11.5 | 0.689 | 0.06505 | -0.027 | 10.598
12 | 0.643 | 0.07672 | -0.024 | 8.376
12.5 | 0.602 | 0.08399 | -0.023 | 7.17
13 | 0.563 | 0.09089 | -0.022 | 6.195
13.5 | 0.526 | 0.09676 | -0.021 | 5.431
14 | 0.489 | 0.10281 | -0.021 | 4.757

## 58. Re 3M Mach 0.00 (2)
BIGFOIL.COM POLAR EXPORT
MH 34
MH 34 |  |  |  | Cl Max: | 1.3982 | at alpha= | 14 | deg
XFOIL ncrit=9 |  |  |  | L/D Max: | 99.9242 | at alpha= | 8.5 | deg
Re: | 3000000 |  |  | Cd Min: | 0.23331 | at alpha= | 19 | deg
Mach: | 0 |  |  | Cl=0 at alpha= | -1.437 | deg
|  |  |  | @ Cl=0.1, Cd= | 0.0041276
|  |  |  | @ Cl=0.4, Cd= | 0.0049397
|  |  |  | @ Cl=0.6, Cd= | 0.0064631
alpha (deg) | Cl | Cd | Cm | Cl/Cd
-7 | -0.5654 | 0.01249 | -0.044 | -45.2682
-6.5 | -0.5133 | 0.01027 | -0.0437 | -49.9805
-6 | -0.4662 | 0.00882 | -0.042 | -52.8571
-5 | -0.3671 | 0.00718 | -0.0393 | -51.1281
-4.5 | -0.3149 | 0.00677 | -0.0384 | -46.514
-4 | -0.2627 | 0.00641 | -0.0376 | -40.9828
-3.5 | -0.2095 | 0.00608 | -0.0369 | -34.4572
-3 | -0.1583 | 0.00547 | -0.036 | -28.9397
-2 | -0.0557 | 0.00464 | -0.0342 | -12.0043
-1.5 | -0.0063 | 0.00435 | -0.033 | -1.4483
-1 | 0.0437 | 0.00422 | -0.0318 | 10.3555
-0.5 | 0.0932 | 0.00414 | -0.0306 | 22.5121
0 | 0.1426 | 0.00405 | -0.0294 | 35.2099
0.5 | 0.1914 | 0.00394 | -0.0281 | 48.5787
1 | 0.2393 | 0.00395 | -0.0264 | 60.5823
1.5 | 0.2901 | 0.00423 | -0.0253 | 68.5816
2 | 0.3417 | 0.00454 | -0.0244 | 75.2643
2.5 | 0.393 | 0.00489 | -0.0235 | 80.3681
3 | 0.4437 | 0.00525 | -0.0224 | 84.5143
3.5 | 0.493 | 0.00562 | -0.0211 | 87.7224
4 | 0.5422 | 0.00599 | -0.0197 | 90.5175
4.5 | 0.5904 | 0.00639 | -0.0182 | 92.3944
5 | 0.6429 | 0.00679 | -0.0176 | 94.6834
5.5 | 0.7055 | 0.0073 | -0.0195 | 96.6438
6 | 0.7673 | 0.00779 | -0.0212 | 98.4981
6.5 | 0.8224 | 0.00837 | -0.0215 | 98.2557
7 | 0.8818 | 0.00893 | -0.0228 | 98.7458
7.5 | 0.9401 | 0.00947 | -0.0238 | 99.2714
8 | 0.9979 | 0.01004 | -0.0248 | 99.3924
8.5 | 1.0552 | 0.01056 | -0.0257 | 99.9242
9 | 1.1032 | 0.01122 | -0.0247 | 98.3244
9.5 | 1.1362 | 0.01198 | -0.0204 | 94.8414
10 | 1.1753 | 0.01275 | -0.0175 | 92.1804
10.5 | 1.2131 | 0.01406 | -0.0146 | 86.2802
11 | 1.254 | 0.01513 | -0.0124 | 82.8817
11.5 | 1.292 | 0.01642 | -0.0098 | 78.6845
12 | 1.3274 | 0.01784 | -0.007 | 74.4058
12.5 | 1.3587 | 0.01944 | -0.0036 | 69.892
13 | 1.379 | 0.0216 | 0.0013 | 63.8426
13.5 | 1.3955 | 0.02312 | 0.007 | 60.359
14 | 1.3982 | 0.02555 | 0.0138 | 54.7241
14.5 | 1.3941 | 0.02863 | 0.02 | 48.6937
15 | 1.3752 | 0.03334 | 0.0252 | 41.2478
15.5 | 1.3378 | 0.04126 | 0.0269 | 32.4237
16 | 1.3388 | 0.0468 | 0.0254 | 28.6068
16.5 | 1.2966 | 0.06061 | 0.0176 | 21.3925
17 | 1.1892 | 0.09042 | -0.0006 | 13.152
17.5 | 1.0673 | 0.12524 | -0.02 | 8.522
18 | 0.9916 | 0.15336 | -0.0357 | 6.4658
18.5 | 0.9188 | 0.18526 | -0.0526 | 4.9595
19 | 0.8426 | 0.23331 | -0.07 | 3.6115

## 59. Re 3M Mach 0.10 (1)
BIGFOIL.COM POLAR EXPORT
MH 34
MH 34 |  |  |  | Cl Max: | 0.964 | at alpha= | 8.5 | deg
JavaFoil+Calcfoil stall+Eppler ext transition |  |  |  | L/D Max: | 118.426 | at alpha= | 6 | deg
Re: | 3000000 |  |  | Cd Min: | 0.00429 | at alpha= | 1 | deg
Mach: | 0.1 |  |  | Cl=0 at alpha= | -1.3833 | deg
|  |  |  | @ Cl=0.1, Cd= | 0.0044668
|  |  |  | @ Cl=0.4, Cd= | 0.00444
|  |  |  | @ Cl=0.6, Cd= | 0.09844
alpha (deg) | Cl | Cd | Cm | Cl/Cd
-13 | -0.251 | 0.08428 | -0.01 | -2.973
-12.5 | -0.271 | 0.07932 | -0.01 | -3.417
-12 | -0.292 | 0.07461 | -0.01 | -3.918
-11.5 | -0.314 | 0.07037 | -0.011 | -4.463
-11 | -0.337 | 0.06491 | -0.011 | -5.185
-10.5 | -0.358 | 0.06052 | -0.012 | -5.917
-10 | -0.379 | 0.05566 | -0.013 | -6.813
-9.5 | -0.398 | 0.05121 | -0.013 | -7.774
-9 | -0.409 | 0.05108 | -0.013 | -8.007
-8.5 | -0.489 | 0.01309 | -0.021 | -37.362
-8 | -0.521 | 0.00946 | -0.023 | -55.059
-7.5 | -0.52 | 0.00909 | -0.023 | -57.202
-7 | -0.511 | 0.00881 | -0.024 | -57.971
-6.5 | -0.493 | 0.0085 | -0.024 | -58.065
-6 | -0.468 | 0.0083 | -0.025 | -56.352
-5.5 | -0.435 | 0.00808 | -0.025 | -53.826
-5 | -0.395 | 0.00789 | -0.026 | -50.085
-4.5 | -0.349 | 0.0077 | -0.026 | -45.365
-4 | -0.299 | 0.0076 | -0.027 | -39.346
-3.5 | -0.245 | 0.00753 | -0.027 | -32.603
-3 | -0.189 | 0.0059 | -0.028 | -32.049
-2.5 | -0.131 | 0.00589 | -0.028 | -22.298
-2 | -0.073 | 0.00481 | -0.029 | -15.107
-1.5 | -0.014 | 0.00462 | -0.029 | -2.962
-1 | 0.046 | 0.00454 | -0.03 | 10.02
-0.5 | 0.105 | 0.00446 | -0.03 | 23.487
0 | 0.164 | 0.00433 | -0.031 | 37.855
0.5 | 0.223 | 0.00432 | -0.031 | 51.67
1 | 0.283 | 0.00429 | -0.031 | 65.944
1.5 | 0.341 | 0.00429 | -0.032 | 79.542
2 | 0.4 | 0.00444 | -0.032 | 90.116
2.5 | 0.459 | 0.0047 | -0.033 | 97.813
3 | 0.518 | 0.00497 | -0.033 | 104.262
3.5 | 0.576 | 0.00525 | -0.034 | 109.682
4 | 0.634 | 0.00557 | -0.034 | 113.709
4.5 | 0.69 | 0.00593 | -0.035 | 116.414
5 | 0.745 | 0.0063 | -0.035 | 118.208
5.5 | 0.796 | 0.00682 | -0.036 | 116.815
6 | 0.842 | 0.00711 | -0.036 | 118.426
6.5 | 0.882 | 0.00765 | -0.037 | 115.383
7 | 0.915 | 0.00799 | -0.037 | 114.518
7.5 | 0.941 | 0.00835 | -0.037 | 112.623
8 | 0.957 | 0.00872 | -0.038 | 109.694
8.5 | 0.964 | 0.00912 | -0.038 | 105.662
9 | 0.961 | 0.00957 | -0.039 | 100.373
9.5 | 0.949 | 0.00995 | -0.039 | 95.37
10 | 0.914 | 0.01651 | -0.039 | 55.347
10.5 | 0.859 | 0.01784 | -0.039 | 48.128
11 | 0.712 | 0.05405 | -0.03 | 13.181
11.5 | 0.654 | 0.06969 | -0.025 | 9.38
12 | 0.606 | 0.07939 | -0.023 | 7.631
12.5 | 0.562 | 0.08622 | -0.022 | 6.523
13 | 0.52 | 0.09289 | -0.021 | 5.593
13.5 | 0.479 | 0.09844 | -0.021 | 4.864

## 60. Re 3M Mach 0.10 (2)
BIGFOIL.COM POLAR EXPORT
MH 34
MH 34 |  |  |  | Cl Max: | 1.18 | at alpha= | 10 | deg
XFOIL ncrit=9 |  |  |  | L/D Max: | 99.4356 | at alpha= | 8 | deg
Re: | 3000000 |  |  | Cd Min: | 0.01313 | at alpha= | 10 | deg
Mach: | 0.1 |  |  | Cl=0 at alpha= | -99 | deg
|  |  |  | @ Cl=0.1, Cd= | 0.00407
|  |  |  | @ Cl=0.4, Cd= | 0.0049461
|  |  |  | @ Cl=0.6, Cd= | 0.0064605
alpha (deg) | Cl | Cd | Cm | Cl/Cd
0 | 0.1433 | 0.00407 | -0.0295 | 35.2088
0.5 | 0.1924 | 0.00395 | -0.0282 | 48.7089
1 | 0.2404 | 0.00396 | -0.0264 | 60.7071
1.5 | 0.2915 | 0.00424 | -0.0253 | 68.75
2 | 0.3433 | 0.00456 | -0.0244 | 75.2851
2.5 | 0.3949 | 0.00491 | -0.0235 | 80.4277
3 | 0.4458 | 0.00527 | -0.0224 | 84.592
3.5 | 0.4956 | 0.00563 | -0.0211 | 88.0284
4 | 0.545 | 0.00601 | -0.0197 | 90.6822
4.5 | 0.5935 | 0.00641 | -0.0181 | 92.5897
5 | 0.6463 | 0.00682 | -0.0175 | 94.7654
5.5 | 0.7095 | 0.00734 | -0.0194 | 96.6621
6 | 0.7717 | 0.00783 | -0.021 | 98.5568
6.5 | 0.8272 | 0.00842 | -0.0213 | 98.2423
7 | 0.8871 | 0.00898 | -0.0225 | 98.7862
7.5 | 0.9459 | 0.00955 | -0.0235 | 99.0471
8 | 1.0043 | 0.0101 | -0.0244 | 99.4356
8.5 | 1.0617 | 0.0107 | -0.0252 | 99.2243
9 | 1.1081 | 0.0114 | -0.0236 | 97.2018
9.5 | 1.1416 | 0.01218 | -0.0192 | 93.7274
10 | 1.18 | 0.01313 | -0.016 | 89.8705

## 61. Re 3M Mach 0.25 (1)
BIGFOIL.COM POLAR EXPORT
MH 34
MH 34 |  |  |  | Cl Max: | 0.936 | at alpha= | 7.5 | deg
JavaFoil+Calcfoil stall+Eppler ext transition |  |  |  | L/D Max: | 117.228 | at alpha= | 6 | deg
Re: | 3000000 |  |  | Cd Min: | 0.00434 | at alpha= | 1.5 | deg
Mach: | 0.25 |  |  | Cl=0 at alpha= | -1.3853 | deg
|  |  |  | @ Cl=0.1, Cd= | 0.0045431
|  |  |  | @ Cl=0.4, Cd= | 0.09093
|  |  |  | @ Cl=0.6, Cd= | 0.09093
alpha (deg) | Cl | Cd | Cm | Cl/Cd
-11.5 | -0.058 | 0.07289 | -0.011 | -0.79
-11 | -0.055 | 0.06804 | -0.011 | -0.806
-10.5 | -0.052 | 0.06363 | -0.012 | -0.819
-10 | -0.164 | 0.05921 | -0.012 | -2.766
-9.5 | -0.223 | 0.05466 | -0.013 | -4.076
-9 | -0.272 | 0.05151 | -0.013 | -5.29
-8.5 | -0.33 | 0.03437 | -0.018 | -9.59
-8 | -0.423 | 0.00994 | -0.023 | -42.607
-7.5 | -0.37 | 0.04339 | -0.014 | -8.534
-7 | -0.47 | 0.00906 | -0.024 | -51.86
-6.5 | -0.471 | 0.00879 | -0.025 | -53.552
-6 | -0.458 | 0.00855 | -0.025 | -53.616
-5.5 | -0.434 | 0.00828 | -0.026 | -52.373
-5 | -0.399 | 0.00807 | -0.026 | -49.427
-4.5 | -0.355 | 0.00787 | -0.027 | -45.175
-4 | -0.306 | 0.00773 | -0.027 | -39.528
-3.5 | -0.251 | 0.00765 | -0.028 | -32.853
-3 | -0.194 | 0.00596 | -0.028 | -32.552
-2.5 | -0.135 | 0.00594 | -0.029 | -22.71
-2 | -0.075 | 0.00486 | -0.029 | -15.379
-1.5 | -0.014 | 0.0047 | -0.03 | -2.991
-1 | 0.047 | 0.00463 | -0.03 | 10.111
-0.5 | 0.108 | 0.00453 | -0.031 | 23.783
0 | 0.169 | 0.0044 | -0.031 | 38.269
0.5 | 0.229 | 0.00442 | -0.032 | 51.89
1 | 0.29 | 0.00437 | -0.032 | 66.385
1.5 | 0.351 | 0.00434 | -0.033 | 80.799
2 | 0.411 | 0.00451 | -0.033 | 91.256
2.5 | 0.472 | 0.00478 | -0.034 | 98.739
3 | 0.532 | 0.00506 | -0.034 | 105.194
3.5 | 0.592 | 0.00539 | -0.035 | 109.738
4 | 0.651 | 0.00571 | -0.035 | 114.032
4.5 | 0.709 | 0.00605 | -0.036 | 117.122
5 | 0.764 | 0.00656 | -0.036 | 116.463
5.5 | 0.815 | 0.00698 | -0.037 | 116.747
6 | 0.86 | 0.00733 | -0.037 | 117.228
6.5 | 0.896 | 0.0079 | -0.038 | 113.455
7 | 0.922 | 0.0083 | -0.038 | 111.061
7.5 | 0.936 | 0.00871 | -0.039 | 107.517
8 | 0.936 | 0.00914 | -0.039 | 102.473
8.5 | 0.92 | 0.00965 | -0.039 | 95.41
9 | 0.888 | 0.01028 | -0.04 | 86.426
9.5 | 0.825 | 0.01442 | -0.04 | 57.193
10 | 0.638 | 0.05429 | -0.028 | 11.744
10.5 | 0.549 | 0.06836 | -0.023 | 8.03
11 | 0.464 | 0.07667 | -0.02 | 6.055
11.5 | 0.375 | 0.08111 | -0.02 | 4.625
12 | 0.278 | 0.08591 | -0.021 | 3.232
12.5 | 0.149 | 0.09093 | -0.021 | 1.643

## 62. Re 3M Mach 0.25 (2)
BIGFOIL.COM POLAR EXPORT
MH 34
MH 34 |  |  |  | Cl Max: | 1.2357 | at alpha= | 11 | deg
XFOIL ncrit=9 |  |  |  | L/D Max: | 98.464 | at alpha= | 7 | deg
Re: | 3000000 |  |  | Cd Min: | 0.15181 | at alpha= | 16 | deg
Mach: | 0.25 |  |  | Cl=0 at alpha= | -1.4376 | deg
|  |  |  | @ Cl=0.1, Cd= | 0.0042339
|  |  |  | @ Cl=0.4, Cd= | 0.0049444
|  |  |  | @ Cl=0.6, Cd= | 0.0064675
alpha (deg) | Cl | Cd | Cm | Cl/Cd
-7 | -0.5746 | 0.01794 | -0.0502 | -32.029
-6.5 | -0.5201 | 0.0137 | -0.0502 | -37.9635
-6 | -0.4777 | 0.01046 | -0.0468 | -45.6692
-5.5 | -0.4278 | 0.00875 | -0.0447 | -48.8914
-5 | -0.378 | 0.00787 | -0.0426 | -48.0305
-4.5 | -0.3266 | 0.00695 | -0.0407 | -46.9928
-4 | -0.2724 | 0.00652 | -0.0396 | -41.7791
-3.5 | -0.2169 | 0.00618 | -0.0387 | -35.0971
-3 | -0.1634 | 0.00558 | -0.0376 | -29.2832
-2.5 | -0.1097 | 0.00514 | -0.0367 | -21.3424
-2 | -0.0573 | 0.00475 | -0.0355 | -12.0632
-1.5 | -0.0064 | 0.00444 | -0.0341 | -1.4414
-1 | 0.0449 | 0.00432 | -0.0328 | 10.3935
-0.5 | 0.0961 | 0.00424 | -0.0315 | 22.6651
0 | 0.147 | 0.00416 | -0.0302 | 35.3365
0.5 | 0.1975 | 0.00405 | -0.0288 | 48.7654
1 | 0.2465 | 0.00403 | -0.0268 | 61.1663
1.5 | 0.299 | 0.00431 | -0.0256 | 69.3735
2 | 0.3523 | 0.00463 | -0.0246 | 76.0907
2.5 | 0.4054 | 0.00498 | -0.0236 | 81.4056
3 | 0.4578 | 0.00535 | -0.0223 | 85.5701
3.5 | 0.509 | 0.00574 | -0.0208 | 88.676
4 | 0.5599 | 0.00614 | -0.0192 | 91.1889
4.5 | 0.6101 | 0.00655 | -0.0174 | 93.145
5 | 0.6658 | 0.00698 | -0.0169 | 95.3868
5.5 | 0.7324 | 0.00752 | -0.0187 | 97.3936
6 | 0.7957 | 0.0081 | -0.0199 | 98.2346
6.5 | 0.8538 | 0.00874 | -0.0199 | 97.6888
7 | 0.9167 | 0.00931 | -0.0208 | 98.464
7.5 | 0.978 | 0.01 | -0.0213 | 97.8
8 | 1.0391 | 0.01069 | -0.0218 | 97.203
8.5 | 1.0979 | 0.01163 | -0.0218 | 94.4024
9 | 1.1329 | 0.0125 | -0.0166 | 90.632
9.5 | 1.1643 | 0.01405 | -0.011 | 82.8683
10 | 1.1954 | 0.01629 | -0.0057 | 73.3824
10.5 | 1.2241 | 0.01872 | -0.0005 | 65.39
11 | 1.2357 | 0.02226 | 0.0067 | 55.5121
11.5 | 1.2199 | 0.02623 | 0.0172 | 46.5078
12 | 1.198 | 0.03076 | 0.0256 | 38.9467
12.5 | 1.1667 | 0.03701 | 0.0303 | 31.5239
13 | 1.1218 | 0.04765 | 0.0274 | 23.5425
13.5 | 1.0928 | 0.06128 | 0.0176 | 17.8329
14 | 1.0471 | 0.08033 | 0.0056 | 13.035
14.5 | 1.0017 | 0.09779 | -0.0036 | 10.2434
15 | 0.9584 | 0.11527 | -0.013 | 8.3144
15.5 | 0.9227 | 0.13245 | -0.0225 | 6.9664
16 | 0.8857 | 0.15181 | -0.0331 | 5.8343

## 63. Re 3M Mach 0.50 (1)
BIGFOIL.COM POLAR EXPORT
MH 34
MH 34 |  |  |  | Cl Max: | 1.176 | at alpha= | 20 | deg
JavaFoil+Calcfoil stall+Eppler ext transition |  |  |  | L/D Max: | 116.19 | at alpha= | 4.5 | deg
Re: | 3000000 |  |  | Cd Min: | 0.00462 | at alpha= | 1.5 | deg
Mach: | 0.5 |  |  | Cl=0 at alpha= | -1.3823 | deg
|  |  |  | @ Cl=0.1, Cd= | 0.0048077
|  |  |  | @ Cl=0.4, Cd= | 0.0046459
|  |  |  | @ Cl=0.6, Cd= | 0.0055055
alpha (deg) | Cl | Cd | Cm | Cl/Cd
-20 | -0.979 | 0.16854 | -0.008 | -5.811
-19.5 | -0.954 | 0.16235 | -0.008 | -5.877
-19 | -0.929 | 0.15893 | -0.008 | -5.846
-18.5 | -0.906 | 0.16249 | -0.009 | -5.573
-18 | -0.881 | 0.15035 | -0.009 | -5.857
-17.5 | -0.854 | 0.14228 | -0.009 | -6.006
-17 | -0.827 | 0.13835 | -0.009 | -5.974
-16.5 | -0.8 | 0.13389 | -0.009 | -5.977
-16 | -0.774 | 0.12788 | -0.009 | -6.056
-15.5 | -0.749 | 0.12556 | -0.01 | -5.962
-15 | -0.723 | 0.11963 | -0.01 | -6.044
-14.5 | -0.697 | 0.11738 | -0.01 | -5.941
-14 | -0.673 | 0.11116 | -0.011 | -6.051
-13.5 | -0.645 | 0.10695 | -0.01 | -6.034
-13 | -0.618 | 0.10289 | -0.01 | -6.008
-12.5 | -0.592 | 0.09869 | -0.01 | -5.997
-12 | -0.566 | 0.09422 | -0.01 | -6.007
-11.5 | -0.54 | 0.09025 | -0.011 | -5.983
-11 | -0.514 | 0.08714 | -0.011 | -5.898
-10.5 | -0.488 | 0.083 | -0.011 | -5.874
-10 | -0.461 | 0.07372 | -0.011 | -6.254
-9.5 | -0.435 | 0.06616 | -0.011 | -6.573
-9 | -0.409 | 0.06028 | -0.012 | -6.779
-8.5 | -0.382 | 0.05527 | -0.012 | -6.919
-8 | -0.356 | 0.05091 | -0.013 | -6.997
-7.5 | -0.329 | 0.05194 | -0.012 | -6.328
-7 | -0.304 | 0.04561 | -0.014 | -6.655
-6.5 | -0.343 | 0.01027 | -0.028 | -33.389
-6 | -0.31 | 0.00967 | -0.028 | -32.035
-5.5 | -0.276 | 0.00927 | -0.029 | -29.825
-5 | -0.243 | 0.00889 | -0.029 | -27.335
-4.5 | -0.344 | 0.00864 | -0.03 | -39.853
-4 | -0.326 | 0.00842 | -0.031 | -38.67
-3.5 | -0.276 | 0.00792 | -0.031 | -34.837
-3 | -0.215 | 0.00624 | -0.032 | -34.461
-2.5 | -0.15 | 0.00614 | -0.032 | -24.482
-2 | -0.083 | 0.00612 | -0.033 | -13.639
-1.5 | -0.016 | 0.00501 | -0.033 | -3.136
-1 | 0.052 | 0.00485 | -0.034 | 10.78
-0.5 | 0.12 | 0.00479 | -0.034 | 25.117
0 | 0.188 | 0.00479 | -0.035 | 39.349
0.5 | 0.257 | 0.00472 | -0.036 | 54.408
1 | 0.325 | 0.00468 | -0.036 | 69.35
1.5 | 0.392 | 0.00462 | -0.037 | 84.805
2 | 0.46 | 0.00484 | -0.037 | 94.963
2.5 | 0.527 | 0.00513 | -0.038 | 102.703
3 | 0.594 | 0.00547 | -0.038 | 108.516
3.5 | 0.66 | 0.00586 | -0.039 | 112.616
4 | 0.724 | 0.00629 | -0.039 | 115.159
4.5 | 0.787 | 0.00677 | -0.04 | 116.19
5 | 0.843 | 0.00742 | -0.04 | 113.522
5.5 | 0.886 | 0.00794 | -0.041 | 111.544
6 | 0.895 | 0.00883 | -0.042 | 101.324
6.5 | 0.793 | 0.00948 | -0.042 | 83.62
7 | 0.459 | 0.04888 | -0.02 | 9.389
7.5 | 0.498 | 0.04595 | -0.028 | 10.845
8 | 0.513 | 0.06001 | -0.019 | 8.543
8.5 | 0.54 | 0.05829 | -0.019 | 9.262
9 | 0.567 | 0.07389 | -0.02 | 7.675
9.5 | 0.594 | 0.07618 | -0.02 | 7.801
10 | 0.623 | 0.08215 | -0.022 | 7.585
10.5 | 0.65 | 0.08554 | -0.022 | 7.601
11 | 0.677 | 0.08845 | -0.022 | 7.657
11.5 | 0.705 | 0.09435 | -0.023 | 7.471
12 | 0.733 | 0.09804 | -0.024 | 7.478
12.5 | 0.763 | 0.10381 | -0.026 | 7.349
13 | 0.789 | 0.10648 | -0.026 | 7.408
13.5 | 0.816 | 0.10973 | -0.026 | 7.439
14 | 0.844 | 0.11512 | -0.027 | 7.33
14.5 | 0.872 | 0.1184 | -0.028 | 7.367
15 | 0.903 | 0.12293 | -0.029 | 7.344
15.5 | 0.931 | 0.12919 | -0.03 | 7.204
16 | 0.956 | 0.13242 | -0.029 | 7.217
16.5 | 0.983 | 0.13724 | -0.03 | 7.161
17 | 1.01 | 0.14178 | -0.03 | 7.126
17.5 | 1.038 | 0.14497 | -0.031 | 7.159
18 | 1.068 | 0.15041 | -0.032 | 7.1
18.5 | 1.098 | 0.15525 | -0.033 | 7.072
19 | 1.126 | 0.16218 | -0.034 | 6.941
19.5 | 1.149 | 0.16421 | -0.033 | 6.997
20 | 1.176 | 0.16688 | -0.034 | 7.047

## 64. Re 3M Mach 0.50 (2)
BIGFOIL.COM POLAR EXPORT
MH 34
MH 34 |  |  |  | Cl Max: | 1.0643 | at alpha= | 7.5 | deg
XFOIL ncrit=9 |  |  |  | L/D Max: | 98.8731 | at alpha= | 5.5 | deg
Re: | 3000000 |  |  | Cd Min: | 0.2685 | at alpha= | -20 | deg
Mach: | 0.5 |  |  | Cl=0 at alpha= | -1.4311 | deg
|  |  |  | @ Cl=0.1, Cd= | 0.0046067
|  |  |  | @ Cl=0.4, Cd= | 0.0050102
|  |  |  | @ Cl=0.6, Cd= | 0.0064138
alpha (deg) | Cl | Cd | Cm | Cl/Cd
-20 | -0.7952 | 0.2685 | 0.0507 | -2.9616
-19.5 | -0.7747 | 0.2605 | 0.0462 | -2.9739
-19 | -0.7544 | 0.25258 | 0.0419 | -2.9868
-18.5 | -0.7341 | 0.24464 | 0.0376 | -3.0007
-18 | -0.7139 | 0.23656 | 0.0335 | -3.0178
-17.5 | -0.694 | 0.22861 | 0.0295 | -3.0357
-17 | -0.6736 | 0.2201 | 0.0255 | -3.0604
-16.5 | -0.6547 | 0.21234 | 0.0217 | -3.0833
-16 | -0.6366 | 0.20385 | 0.018 | -3.1229
-15.5 | -0.6185 | 0.19608 | 0.0144 | -3.1543
-15 | -0.6019 | 0.18743 | 0.0109 | -3.2113
-14.5 | -0.5854 | 0.17953 | 0.0077 | -3.2607
-14 | -0.5727 | 0.17124 | 0.0046 | -3.3444
-13.5 | -0.5574 | 0.16372 | 0.0016 | -3.4046
-13 | -0.5429 | 0.15615 | -0.0013 | -3.4768
-12.5 | -0.5301 | 0.14832 | -0.0042 | -3.574
-12 | -0.5177 | 0.1404 | -0.0069 | -3.6873
-11.5 | -0.5057 | 0.13217 | -0.0098 | -3.8261
-11 | -0.4964 | 0.12394 | -0.0125 | -4.0052
-10.5 | -0.4882 | 0.11606 | -0.0151 | -4.2064
-10 | -0.482 | 0.10803 | -0.0175 | -4.4617
-9.5 | -0.4786 | 0.09992 | -0.0198 | -4.7898
-9 | -0.4775 | 0.09211 | -0.0218 | -5.184
-8.5 | -0.4812 | 0.08412 | -0.0236 | -5.7204
-8 | -0.4897 | 0.0763 | -0.025 | -6.4181
-7.5 | -0.5041 | 0.06811 | -0.0269 | -7.4013
-7 | -0.4939 | 0.05337 | -0.0481 | -9.2543
-6.5 | -0.4902 | 0.03906 | -0.0626 | -12.5499
-6 | -0.4691 | 0.02596 | -0.0684 | -18.0701
-5 | -0.415 | 0.01113 | -0.0572 | -37.2866
-4.5 | -0.3651 | 0.00845 | -0.052 | -43.2071
-4 | -0.307 | 0.0072 | -0.0484 | -42.6389
-3.5 | -0.2448 | 0.00654 | -0.0461 | -37.4312
-3 | -0.1816 | 0.00607 | -0.0443 | -29.9176
-2.5 | -0.1219 | 0.00547 | -0.0424 | -22.2852
-2 | -0.0634 | 0.00511 | -0.0405 | -12.407
-1.5 | -0.0079 | 0.00477 | -0.0382 | -1.6562
-1 | 0.0494 | 0.00466 | -0.0364 | 10.6009
-0.5 | 0.1064 | 0.0046 | -0.0346 | 23.1304
0 | 0.1629 | 0.00452 | -0.0328 | 36.0398
0.5 | 0.2193 | 0.00443 | -0.031 | 49.5034
1 | 0.2732 | 0.00435 | -0.0285 | 62.8046
1.5 | 0.3306 | 0.00459 | -0.0264 | 72.0261
2 | 0.3908 | 0.00495 | -0.025 | 78.9495
2.5 | 0.4504 | 0.00534 | -0.0233 | 84.3446
3 | 0.5092 | 0.00574 | -0.0213 | 88.7108
3.5 | 0.5674 | 0.00616 | -0.0189 | 92.1104
4 | 0.6252 | 0.00661 | -0.0163 | 94.584
4.5 | 0.6832 | 0.00711 | -0.0134 | 96.09
5 | 0.7547 | 0.0077 | -0.0131 | 98.013
5.5 | 0.8335 | 0.00843 | -0.0139 | 98.8731
6 | 0.9044 | 0.00924 | -0.0126 | 97.8788
6.5 | 0.9774 | 0.01016 | -0.0111 | 96.2008
7 | 1.0449 | 0.01241 | -0.0078 | 84.1982
7.5 | 1.0643 | 0.01671 | 0.0025 | 63.6924
8 | 1.0426 | 0.02211 | 0.0167 | 47.1551
8.5 | 1.0067 | 0.0275 | 0.0292 | 36.6073
9 | 0.9679 | 0.03422 | 0.0356 | 28.2846
9.5 | 0.9288 | 0.0439 | 0.0327 | 21.1572
10 | 0.9028 | 0.05755 | 0.0212 | 15.6872
10.5 | 0.8776 | 0.07191 | 0.0123 | 12.2041
11 | 0.8534 | 0.08448 | 0.0053 | 10.1018
11.5 | 0.8317 | 0.09702 | -0.0018 | 8.5725
12 | 0.8177 | 0.10892 | -0.0085 | 7.5073
12.5 | 0.8054 | 0.12132 | -0.0156 | 6.6386

## 65. Re 4M Mach 0.00 (1)
BIGFOIL.COM POLAR EXPORT
MH 34
MH 34 |  |  |  | Cl Max: | 0.969 | at alpha= | 9 | deg
JavaFoil+Calcfoil stall+Eppler ext transition |  |  |  | L/D Max: | 124.304 | at alpha= | 6 | deg
Re: | 4000000 |  |  | Cd Min: | 0.00448 | at alpha= | 2 | deg
Mach: | 0 |  |  | Cl=0 at alpha= | -1.3814 | deg
|  |  |  | @ Cl=0.1, Cd= | 0.0047314
|  |  |  | @ Cl=0.4, Cd= | 0.0044858
|  |  |  | @ Cl=0.6, Cd= | 0.09932
alpha (deg) | Cl | Cd | Cm | Cl/Cd
-13 | -0.29 | 0.07962 | -0.01 | -3.641
-12.5 | -0.309 | 0.0747 | -0.011 | -4.134
-12 | -0.328 | 0.06996 | -0.011 | -4.694
-11.5 | -0.349 | 0.06488 | -0.012 | -5.372
-11 | -0.371 | 0.05739 | -0.013 | -6.46
-10.5 | -0.397 | 0.04634 | -0.015 | -8.566
-10 | -0.427 | 0.03404 | -0.017 | -12.532
-9.5 | -0.502 | 0.01062 | -0.021 | -47.301
-9 | -0.518 | 0.00993 | -0.021 | -52.175
-8.5 | -0.529 | 0.00929 | -0.022 | -56.956
-8 | -0.531 | 0.0089 | -0.023 | -59.703
-7.5 | -0.527 | 0.00863 | -0.023 | -61.103
-7 | -0.515 | 0.00832 | -0.024 | -61.927
-6.5 | -0.496 | 0.0081 | -0.024 | -61.215
-6 | -0.469 | 0.00792 | -0.025 | -59.161
-5.5 | -0.435 | 0.00772 | -0.025 | -56.329
-5 | -0.394 | 0.00757 | -0.025 | -52.063
-4.5 | -0.348 | 0.00747 | -0.026 | -46.594
-4 | -0.298 | 0.00741 | -0.026 | -40.174
-3.5 | -0.244 | 0.0071 | -0.027 | -34.379
-3 | -0.188 | 0.00584 | -0.027 | -32.194
-2.5 | -0.131 | 0.00585 | -0.028 | -22.311
-2 | -0.072 | 0.00497 | -0.028 | -14.54
-1.5 | -0.014 | 0.00483 | -0.029 | -2.816
-1 | 0.045 | 0.00475 | -0.029 | 9.542
-0.5 | 0.104 | 0.00473 | -0.03 | 22.044
0 | 0.163 | 0.00461 | -0.03 | 35.378
0.5 | 0.222 | 0.00459 | -0.031 | 48.393
1 | 0.281 | 0.00462 | -0.031 | 60.846
1.5 | 0.34 | 0.00459 | -0.032 | 74.028
2 | 0.398 | 0.00448 | -0.032 | 88.834
2.5 | 0.457 | 0.00465 | -0.033 | 98.219
3 | 0.515 | 0.00486 | -0.033 | 106.046
3.5 | 0.573 | 0.00513 | -0.034 | 111.774
4 | 0.631 | 0.0054 | -0.034 | 116.782
4.5 | 0.687 | 0.00569 | -0.035 | 120.796
5 | 0.742 | 0.00601 | -0.035 | 123.47
5.5 | 0.793 | 0.00648 | -0.036 | 122.415
6 | 0.839 | 0.00675 | -0.036 | 124.304
6.5 | 0.879 | 0.00714 | -0.036 | 123.215
7 | 0.914 | 0.00759 | -0.037 | 120.446
7.5 | 0.94 | 0.0079 | -0.037 | 118.972
8 | 0.959 | 0.00824 | -0.038 | 116.386
8.5 | 0.968 | 0.0086 | -0.038 | 112.534
9 | 0.969 | 0.00901 | -0.039 | 107.594
9.5 | 0.961 | 0.00934 | -0.039 | 102.882
10 | 0.94 | 0.00987 | -0.039 | 95.265
10.5 | 0.902 | 0.01645 | -0.039 | 54.855
11 | 0.841 | 0.01859 | -0.039 | 45.241
11.5 | 0.71 | 0.05207 | -0.031 | 13.639
12 | 0.651 | 0.06973 | -0.027 | 9.335
12.5 | 0.608 | 0.07814 | -0.025 | 7.779
13 | 0.567 | 0.08595 | -0.024 | 6.593
13.5 | 0.528 | 0.09309 | -0.023 | 5.667
14 | 0.491 | 0.09932 | -0.023 | 4.941

## 66. Re 4M Mach 0.00 (2)
BIGFOIL.COM POLAR EXPORT
MH 34
MH 34 |  |  |  | Cl Max: | 1.463 | at alpha= | 14.5 | deg
XFOIL ncrit=9 |  |  |  | L/D Max: | 105.477 | at alpha= | 8 | deg
Re: | 4000000 |  |  | Cd Min: | 0.19701 | at alpha= | 19.5 | deg
Mach: | 0 |  |  | Cl=0 at alpha= | -1.4065 | deg
|  |  |  | @ Cl=0.1, Cd= | 0.0043479
|  |  |  | @ Cl=0.4, Cd= | 0.0047552
|  |  |  | @ Cl=0.6, Cd= | 0.0061125
alpha (deg) | Cl | Cd | Cm | Cl/Cd
-10.5 | -0.5379 | 0.09934 | -0.0164 | -5.4147
-10 | -0.5434 | 0.08973 | -0.0204 | -6.0559
-9.5 | -0.5578 | 0.07872 | -0.0254 | -7.0859
-9 | -0.5833 | 0.06742 | -0.0323 | -8.6517
-8.5 | -0.6126 | 0.0482 | -0.0456 | -12.7095
-8 | -0.6135 | 0.02946 | -0.0497 | -20.8248
-7.5 | -0.6086 | 0.01349 | -0.0463 | -45.1149
-7 | -0.5674 | 0.01022 | -0.0438 | -55.5186
-6.5 | -0.5226 | 0.00881 | -0.0416 | -59.319
-6 | -0.4747 | 0.00779 | -0.0399 | -60.9371
-5.5 | -0.4251 | 0.00712 | -0.0385 | -59.7051
-5 | -0.3719 | 0.00685 | -0.038 | -54.292
-4.5 | -0.3202 | 0.00631 | -0.0371 | -50.7448
-4 | -0.2667 | 0.006 | -0.0366 | -44.45
-3.5 | -0.2128 | 0.00574 | -0.0361 | -37.0732
-3 | -0.161 | 0.00529 | -0.0352 | -30.4348
-2 | -0.0589 | 0.00475 | -0.0333 | -12.4
-1.5 | -0.0095 | 0.00446 | -0.0321 | -2.13
-1 | 0.0413 | 0.0044 | -0.0312 | 9.3864
-0.5 | 0.0923 | 0.00436 | -0.0304 | 21.1697
0 | 0.143 | 0.00428 | -0.0295 | 33.4112
0.5 | 0.1938 | 0.00424 | -0.0286 | 45.7075
1 | 0.2442 | 0.00418 | -0.0276 | 58.4211
1.5 | 0.2934 | 0.00418 | -0.0263 | 70.1914
2 | 0.3451 | 0.00444 | -0.0254 | 77.7252
2.5 | 0.3975 | 0.00474 | -0.0248 | 83.8608
3 | 0.45 | 0.00506 | -0.0241 | 88.9328
3.5 | 0.5012 | 0.0054 | -0.0232 | 92.8148
4 | 0.5526 | 0.00578 | -0.0224 | 95.6055
4.5 | 0.6025 | 0.00613 | -0.0212 | 98.2871
5 | 0.6522 | 0.00652 | -0.02 | 100.0307
5.5 | 0.698 | 0.00688 | -0.0179 | 101.4535
6 | 0.7535 | 0.00733 | -0.0181 | 102.7967
6.5 | 0.8104 | 0.00784 | -0.0187 | 103.3673
7 | 0.866 | 0.00835 | -0.0191 | 103.7126
7.5 | 0.9251 | 0.00888 | -0.0203 | 104.1779
8 | 0.9841 | 0.00933 | -0.0215 | 105.477
8.5 | 1.0415 | 0.00989 | -0.0225 | 105.3084
9 | 1.0977 | 0.01053 | -0.0232 | 104.245
9.5 | 1.1482 | 0.01138 | -0.0228 | 100.8963
10 | 1.1822 | 0.01221 | -0.0188 | 96.8223
10.5 | 1.2247 | 0.01292 | -0.0166 | 94.791
11 | 1.2669 | 0.01386 | -0.0146 | 91.4069
11.5 | 1.3073 | 0.01496 | -0.0124 | 87.3864
12 | 1.3459 | 0.01615 | -0.0099 | 83.3375
12.5 | 1.3824 | 0.01741 | -0.0073 | 79.4026
13 | 1.4112 | 0.01916 | -0.0035 | 73.6534
13.5 | 1.4426 | 0.02041 | -0.0003 | 70.681
14 | 1.4552 | 0.02214 | 0.0061 | 65.7272
14.5 | 1.463 | 0.02417 | 0.0124 | 60.5296
15 | 1.4612 | 0.02698 | 0.0188 | 54.1586
15.5 | 1.4461 | 0.03111 | 0.0245 | 46.4834
16 | 1.449 | 0.03451 | 0.0271 | 41.9878
16.5 | 1.424 | 0.04155 | 0.0278 | 34.272
17 | 1.3832 | 0.0531 | 0.0231 | 26.049
17.5 | 1.3137 | 0.07325 | 0.0108 | 17.9345
18 | 1.2118 | 0.10214 | -0.0061 | 11.8641
18.5 | 1.0176 | 0.15601 | -0.0371 | 6.5227
19 | 0.9702 | 0.17939 | -0.0502 | 5.4083
19.5 | 0.9486 | 0.19701 | -0.0599 | 4.815

## 67. Re 4M Mach 0.10 (1)
BIGFOIL.COM POLAR EXPORT
MH 34
MH 34 |  |  |  | Cl Max: | 0.964 | at alpha= | 8.5 | deg
JavaFoil+Calcfoil stall+Eppler ext transition |  |  |  | L/D Max: | 124.187 | at alpha= | 6 | deg
Re: | 4000000 |  |  | Cd Min: | 0.0045 | at alpha= | 2 | deg
Mach: | 0.1 |  |  | Cl=0 at alpha= | -1.3833 | deg
|  |  |  | @ Cl=0.1, Cd= | 0.0047417
|  |  |  | @ Cl=0.4, Cd= | 0.0045
|  |  |  | @ Cl=0.6, Cd= | 0.0949
alpha (deg) | Cl | Cd | Cm | Cl/Cd
-13 | -0.252 | 0.08101 | -0.01 | -3.105
-12.5 | -0.272 | 0.07563 | -0.011 | -3.603
-12 | -0.294 | 0.07076 | -0.011 | -4.157
-11.5 | -0.316 | 0.06648 | -0.012 | -4.756
-11 | -0.34 | 0.05978 | -0.013 | -5.69
-10.5 | -0.366 | 0.05151 | -0.014 | -7.102
-10 | -0.414 | 0.02707 | -0.018 | -15.275
-9.5 | -0.478 | 0.01096 | -0.021 | -43.639
-9 | -0.499 | 0.01001 | -0.022 | -49.861
-8.5 | -0.515 | 0.00937 | -0.022 | -54.895
-8 | -0.521 | 0.00899 | -0.023 | -57.95
-7.5 | -0.52 | 0.00867 | -0.023 | -59.941
-7 | -0.511 | 0.00839 | -0.024 | -60.888
-6.5 | -0.493 | 0.00817 | -0.024 | -60.375
-6 | -0.468 | 0.00794 | -0.025 | -58.923
-5.5 | -0.435 | 0.00777 | -0.025 | -55.965
-5 | -0.395 | 0.00761 | -0.026 | -51.877
-4.5 | -0.349 | 0.00749 | -0.026 | -46.633
-4 | -0.299 | 0.00743 | -0.027 | -40.233
-3.5 | -0.245 | 0.00712 | -0.027 | -34.452
-3 | -0.189 | 0.00585 | -0.028 | -32.305
-2.5 | -0.131 | 0.00586 | -0.028 | -22.387
-2 | -0.073 | 0.00498 | -0.029 | -14.584
-1.5 | -0.014 | 0.00484 | -0.029 | -2.824
-1 | 0.046 | 0.00476 | -0.03 | 9.569
-0.5 | 0.105 | 0.00474 | -0.03 | 22.103
0 | 0.164 | 0.00462 | -0.031 | 35.481
0.5 | 0.223 | 0.0046 | -0.031 | 48.517
1 | 0.283 | 0.00463 | -0.031 | 61.026
1.5 | 0.341 | 0.0046 | -0.032 | 74.218
2 | 0.4 | 0.0045 | -0.032 | 89.011
2.5 | 0.459 | 0.00467 | -0.033 | 98.417
3 | 0.518 | 0.00487 | -0.033 | 106.267
3.5 | 0.576 | 0.00514 | -0.034 | 111.993
4 | 0.634 | 0.00542 | -0.034 | 116.962
4.5 | 0.69 | 0.00571 | -0.035 | 120.951
5 | 0.745 | 0.00603 | -0.035 | 123.538
5.5 | 0.796 | 0.0065 | -0.036 | 122.439
6 | 0.842 | 0.00678 | -0.036 | 124.187
6.5 | 0.882 | 0.0073 | -0.037 | 120.822
7 | 0.915 | 0.00763 | -0.037 | 119.948
7.5 | 0.941 | 0.00797 | -0.037 | 118.037
8 | 0.957 | 0.00832 | -0.038 | 115.042
8.5 | 0.964 | 0.00868 | -0.038 | 110.986
9 | 0.961 | 0.0091 | -0.039 | 105.563
9.5 | 0.949 | 0.00945 | -0.039 | 100.419
10 | 0.923 | 0.01005 | -0.04 | 91.837
10.5 | 0.875 | 0.01543 | -0.04 | 56.747
11 | 0.761 | 0.03158 | -0.035 | 24.1
11.5 | 0.664 | 0.06194 | -0.028 | 10.723
12 | 0.611 | 0.07419 | -0.025 | 8.241
12.5 | 0.566 | 0.08142 | -0.024 | 6.953
13 | 0.522 | 0.08866 | -0.023 | 5.887
13.5 | 0.48 | 0.0949 | -0.023 | 5.063

## 68. Re 4M Mach 0.10 (2)
BIGFOIL.COM POLAR EXPORT
MH 34
MH 34 |  |  |  | Cl Max: | 1.4262 | at alpha= | 14 | deg
XFOIL ncrit=9 |  |  |  | L/D Max: | 105.372 | at alpha= | 8 | deg
Re: | 4000000 |  |  | Cd Min: | 0.1991 | at alpha= | 19 | deg
Mach: | 0.1 |  |  | Cl=0 at alpha= | -1.4061 | deg
|  |  |  | @ Cl=0.1, Cd= | 0.0043586
|  |  |  | @ Cl=0.4, Cd= | 0.0047531
|  |  |  | @ Cl=0.6, Cd= | 0.0061103
alpha (deg) | Cl | Cd | Cm | Cl/Cd
-7.5 | -0.6074 | 0.01518 | -0.0478 | -40.0132
-7 | -0.568 | 0.01079 | -0.045 | -52.6413
-6.5 | -0.5243 | 0.00912 | -0.0425 | -57.489
-6 | -0.4769 | 0.00794 | -0.0406 | -60.063
-5.5 | -0.4274 | 0.00719 | -0.039 | -59.4437
-5 | -0.3741 | 0.00686 | -0.0384 | -54.5335
-4.5 | -0.322 | 0.00634 | -0.0374 | -50.7886
-4 | -0.2682 | 0.00601 | -0.0369 | -44.6256
-3.5 | -0.214 | 0.00575 | -0.0363 | -37.2174
-3 | -0.1617 | 0.00531 | -0.0355 | -30.452
-2.5 | -0.1102 | 0.00495 | -0.0345 | -22.2626
-2 | -0.0592 | 0.00476 | -0.0335 | -12.437
-1.5 | -0.0096 | 0.00447 | -0.0323 | -2.1477
-1 | 0.0415 | 0.00441 | -0.0314 | 9.4104
-0.5 | 0.0927 | 0.00437 | -0.0305 | 21.2128
0 | 0.1437 | 0.00429 | -0.0296 | 33.4965
0.5 | 0.1948 | 0.00425 | -0.0288 | 45.8353
1 | 0.2454 | 0.0042 | -0.0277 | 58.4286
1.5 | 0.2948 | 0.00419 | -0.0263 | 70.358
2 | 0.3468 | 0.00446 | -0.0255 | 77.7578
2.5 | 0.3995 | 0.00475 | -0.0248 | 84.1053
3 | 0.4522 | 0.00508 | -0.0241 | 89.0157
3.5 | 0.5038 | 0.00541 | -0.0232 | 93.1238
4 | 0.5555 | 0.0058 | -0.0224 | 95.7759
4.5 | 0.6057 | 0.00615 | -0.0211 | 98.4878
5 | 0.6555 | 0.00655 | -0.0199 | 100.0763
5.5 | 0.7017 | 0.0069 | -0.0177 | 101.6957
6 | 0.7577 | 0.00738 | -0.0179 | 102.6694
6.5 | 0.8151 | 0.00789 | -0.0185 | 103.308
7 | 0.8712 | 0.0084 | -0.0188 | 103.7143
7.5 | 0.9309 | 0.00896 | -0.02 | 103.8951
8 | 0.9905 | 0.0094 | -0.0211 | 105.3723
8.5 | 1.0481 | 0.01002 | -0.0219 | 104.6008
9 | 1.1044 | 0.01075 | -0.0225 | 102.7349
9.5 | 1.151 | 0.01173 | -0.021 | 98.1245
10 | 1.1887 | 0.0124 | -0.0176 | 95.8629
10.5 | 1.2308 | 0.01326 | -0.0152 | 92.8205
11 | 1.2724 | 0.01432 | -0.0128 | 88.8547
11.5 | 1.3114 | 0.01561 | -0.0101 | 84.0102
12 | 1.3479 | 0.01702 | -0.0072 | 79.1951
12.5 | 1.3811 | 0.01855 | -0.0038 | 74.4528
13 | 1.4024 | 0.02078 | 0.0012 | 67.488
13.5 | 1.4238 | 0.02212 | 0.0064 | 64.3671
14 | 1.4262 | 0.02448 | 0.0137 | 58.2598
14.5 | 1.4228 | 0.02743 | 0.0203 | 51.8702
15 | 1.4037 | 0.03195 | 0.0263 | 43.9343
15.5 | 1.3646 | 0.03963 | 0.0288 | 34.4335
16 | 1.3621 | 0.04538 | 0.0276 | 30.0154
16.5 | 1.3168 | 0.05931 | 0.0199 | 22.202
17 | 1.2354 | 0.08332 | 0.0049 | 14.8272
17.5 | 1.1136 | 0.11691 | -0.0142 | 9.5253
18 | 1.0205 | 0.14769 | -0.0319 | 6.9097
18.5 | 0.9563 | 0.17516 | -0.0473 | 5.4596
19 | 0.9166 | 0.1991 | -0.0598 | 4.6037

## 69. Re 4M Mach 0.25 (1)
BIGFOIL.COM POLAR EXPORT
MH 34
MH 34 |  |  |  | Cl Max: | 0.936 | at alpha= | 7.5 | deg
JavaFoil+Calcfoil stall+Eppler ext transition |  |  |  | L/D Max: | 122.96 | at alpha= | 6 | deg
Re: | 4000000 |  |  | Cd Min: | 0.00458 | at alpha= | 2 | deg
Mach: | 0.25 |  |  | Cl=0 at alpha= | -1.3853 | deg
|  |  |  | @ Cl=0.1, Cd= | 0.0048052
|  |  |  | @ Cl=0.4, Cd= | 0.08791
|  |  |  | @ Cl=0.6, Cd= | 0.08791
alpha (deg) | Cl | Cd | Cm | Cl/Cd
-11.5 | -0.058 | 0.07088 | -0.011 | -0.814
-11 | -0.055 | 0.06539 | -0.012 | -0.843
-10.5 | -0.052 | 0.06023 | -0.013 | -0.871
-10 | -0.166 | 0.05451 | -0.014 | -3.037
-9.5 | -0.228 | 0.04646 | -0.015 | -4.901
-9 | -0.315 | 0.01496 | -0.021 | -21.07
-8.5 | -0.384 | 0.00995 | -0.023 | -38.582
-8 | -0.426 | 0.00944 | -0.023 | -45.187
-7.5 | -0.455 | 0.00905 | -0.024 | -50.241
-7 | -0.47 | 0.0087 | -0.024 | -53.985
-6.5 | -0.471 | 0.0084 | -0.025 | -56.01
-6 | -0.458 | 0.00818 | -0.025 | -56.052
-5.5 | -0.434 | 0.00796 | -0.026 | -54.446
-5 | -0.399 | 0.00776 | -0.026 | -51.367
-4.5 | -0.355 | 0.00763 | -0.027 | -46.584
-4 | -0.306 | 0.00758 | -0.027 | -40.327
-3.5 | -0.251 | 0.00753 | -0.028 | -33.38
-3 | -0.194 | 0.0059 | -0.028 | -32.857
-2.5 | -0.135 | 0.00591 | -0.029 | -22.8
-2 | -0.075 | 0.00502 | -0.029 | -14.891
-1.5 | -0.014 | 0.0049 | -0.03 | -2.867
-1 | 0.047 | 0.00484 | -0.03 | 9.669
-0.5 | 0.108 | 0.0048 | -0.031 | 22.449
0 | 0.169 | 0.00468 | -0.031 | 36.04
0.5 | 0.229 | 0.00468 | -0.032 | 49.016
1 | 0.29 | 0.00469 | -0.032 | 61.95
1.5 | 0.351 | 0.00465 | -0.033 | 75.457
2 | 0.411 | 0.00458 | -0.033 | 89.925
2.5 | 0.472 | 0.00473 | -0.034 | 99.7
3 | 0.532 | 0.00495 | -0.034 | 107.496
3.5 | 0.592 | 0.00523 | -0.035 | 113.137
4 | 0.651 | 0.00551 | -0.035 | 118.057
4.5 | 0.709 | 0.00583 | -0.036 | 121.564
5 | 0.764 | 0.00626 | -0.036 | 122.001
5.5 | 0.815 | 0.00666 | -0.037 | 122.375
6 | 0.86 | 0.00699 | -0.037 | 122.96
6.5 | 0.896 | 0.00754 | -0.038 | 118.833
7 | 0.922 | 0.00792 | -0.038 | 116.398
7.5 | 0.936 | 0.0083 | -0.039 | 112.743
8 | 0.936 | 0.0087 | -0.039 | 107.635
8.5 | 0.92 | 0.00918 | -0.039 | 100.262
9 | 0.888 | 0.00974 | -0.04 | 91.182
9.5 | 0.832 | 0.01585 | -0.04 | 52.508
10 | 0.681 | 0.03307 | -0.035 | 20.58
10.5 | 0.554 | 0.06422 | -0.025 | 8.621
11 | 0.466 | 0.0739 | -0.022 | 6.303
11.5 | 0.376 | 0.07915 | -0.022 | 4.75
12 | 0.278 | 0.08385 | -0.022 | 3.319
12.5 | 0.15 | 0.08791 | -0.023 | 1.705

## 70. Re 4M Mach 0.25 (2)
BIGFOIL.COM POLAR EXPORT
MH 34
MH 34 |  |  |  | Cl Max: | 1.2698 | at alpha= | 11 | deg
XFOIL ncrit=9 |  |  |  | L/D Max: | 104.06 | at alpha= | 7.5 | deg
Re: | 4000000 |  |  | Cd Min: | 0.1376 | at alpha= | 16 | deg
Mach: | 0.25 |  |  | Cl=0 at alpha= | -1.4055 | deg
|  |  |  | @ Cl=0.1, Cd= | 0.0044325
|  |  |  | @ Cl=0.4, Cd= | 0.0047611
|  |  |  | @ Cl=0.6, Cd= | 0.0061167
alpha (deg) | Cl | Cd | Cm | Cl/Cd
-7 | -0.5631 | 0.01592 | -0.0531 | -35.3706
-6.5 | -0.5295 | 0.01164 | -0.0483 | -45.4897
-6 | -0.4865 | 0.00916 | -0.0449 | -53.1114
-5.5 | -0.4391 | 0.00778 | -0.0421 | -56.4396
-5 | -0.3862 | 0.00702 | -0.0406 | -55.0142
-4.5 | -0.3319 | 0.00651 | -0.0394 | -50.9831
-4 | -0.2765 | 0.0061 | -0.0385 | -45.3279
-3.5 | -0.2205 | 0.00581 | -0.0378 | -37.9518
-3 | -0.166 | 0.0054 | -0.0369 | -30.7407
-2.5 | -0.1133 | 0.00503 | -0.0357 | -22.5249
-2 | -0.0609 | 0.00484 | -0.0345 | -12.5826
-1.5 | -0.0099 | 0.00454 | -0.0332 | -2.1806
-1 | 0.0425 | 0.00448 | -0.0322 | 9.4866
-0.5 | 0.0951 | 0.00444 | -0.0312 | 21.4189
0 | 0.1474 | 0.00436 | -0.0303 | 33.8073
0.5 | 0.1999 | 0.00432 | -0.0293 | 46.2731
1 | 0.2519 | 0.00427 | -0.0282 | 58.993
1.5 | 0.3025 | 0.00424 | -0.0267 | 71.3443
2 | 0.3561 | 0.00451 | -0.0257 | 78.9579
2.5 | 0.4103 | 0.00482 | -0.0249 | 85.1245
3 | 0.4646 | 0.00514 | -0.0241 | 90.3891
3.5 | 0.5178 | 0.0055 | -0.0231 | 94.1455
4 | 0.571 | 0.00591 | -0.022 | 96.6159
4.5 | 0.6229 | 0.00628 | -0.0206 | 99.1879
5 | 0.6745 | 0.00668 | -0.019 | 100.9731
6 | 0.7818 | 0.00758 | -0.0168 | 103.1398
6.5 | 0.8412 | 0.00819 | -0.017 | 102.7106
7 | 0.9004 | 0.00871 | -0.0171 | 103.3754
7.5 | 0.9636 | 0.00926 | -0.018 | 104.0605
8 | 1.0252 | 0.00993 | -0.0186 | 103.2427
8.5 | 1.085 | 0.01079 | -0.0187 | 100.5561
9 | 1.1425 | 0.012 | -0.0183 | 95.2083
9.5 | 1.1776 | 0.01304 | -0.0132 | 90.3067
10 | 1.2151 | 0.01451 | -0.0088 | 83.7422
10.5 | 1.2484 | 0.01661 | -0.004 | 75.1595
11 | 1.2698 | 0.01958 | 0.0022 | 64.8519
11.5 | 1.2689 | 0.02339 | 0.0111 | 54.2497
12 | 1.2508 | 0.02719 | 0.0213 | 46.0022
12.5 | 1.2253 | 0.03211 | 0.0289 | 38.1595
13 | 1.1788 | 0.04044 | 0.0314 | 29.1494
13.5 | 1.1519 | 0.05037 | 0.0267 | 22.8688
14 | 1.1084 | 0.06767 | 0.0142 | 16.3795
14.5 | 1.0676 | 0.08501 | 0.0042 | 12.5585
15 | 1.0188 | 0.10293 | -0.0054 | 9.898
15.5 | 0.9739 | 0.12084 | -0.0153 | 8.0594
16 | 0.9413 | 0.1376 | -0.0248 | 6.8408

## 71. Re 4M Mach 0.50 (1)
BIGFOIL.COM POLAR EXPORT
MH 34
MH 34 |  |  |  | Cl Max: | 1.177 | at alpha= | 20 | deg
JavaFoil+Calcfoil stall+Eppler ext transition |  |  |  | L/D Max: | 121.551 | at alpha= | 4.5 | deg
Re: | 4000000 |  |  | Cd Min: | 0.00492 | at alpha= | 1 | deg
Mach: | 0.5 |  |  | Cl=0 at alpha= | -1.3823 | deg
|  |  |  | @ Cl=0.1, Cd= | 0.0050059
|  |  |  | @ Cl=0.4, Cd= | 0.0049412
|  |  |  | @ Cl=0.6, Cd= | 0.00538
alpha (deg) | Cl | Cd | Cm | Cl/Cd
-20 | -0.98 | 0.16177 | -0.008 | -6.058
-19.5 | -0.955 | 0.15646 | -0.008 | -6.103
-19 | -0.93 | 0.15289 | -0.008 | -6.081
-18.5 | -0.906 | 0.15969 | -0.009 | -5.672
-18 | -0.881 | 0.14505 | -0.009 | -6.075
-17.5 | -0.856 | 0.13778 | -0.009 | -6.21
-17 | -0.829 | 0.13285 | -0.009 | -6.237
-16.5 | -0.801 | 0.12975 | -0.009 | -6.172
-16 | -0.775 | 0.12342 | -0.01 | -6.279
-15.5 | -0.749 | 0.11883 | -0.01 | -6.305
-15 | -0.723 | 0.11523 | -0.01 | -6.278
-14.5 | -0.698 | 0.11123 | -0.01 | -6.272
-14 | -0.673 | 0.10901 | -0.011 | -6.174
-13.5 | -0.646 | 0.10326 | -0.011 | -6.26
-13 | -0.619 | 0.09982 | -0.01 | -6.196
-12.5 | -0.592 | 0.09431 | -0.01 | -6.28
-12 | -0.566 | 0.09109 | -0.011 | -6.216
-11.5 | -0.54 | 0.08715 | -0.011 | -6.199
-11 | -0.514 | 0.08406 | -0.011 | -6.117
-10.5 | -0.488 | 0.08038 | -0.011 | -6.07
-10 | -0.462 | 0.07099 | -0.012 | -6.502
-9.5 | -0.436 | 0.06413 | -0.012 | -6.792
-9 | -0.409 | 0.05849 | -0.012 | -7.001
-8.5 | -0.384 | 0.05343 | -0.013 | -7.182
-8 | -0.359 | 0.04786 | -0.015 | -7.508
-7.5 | -0.329 | 0.0509 | -0.012 | -6.46
-7 | -0.306 | 0.04288 | -0.016 | -7.139
-6.5 | -0.343 | 0.00973 | -0.028 | -35.239
-6 | -0.31 | 0.00925 | -0.028 | -33.47
-5.5 | -0.276 | 0.00888 | -0.029 | -31.112
-5 | -0.243 | 0.00861 | -0.029 | -28.232
-4.5 | -0.344 | 0.00841 | -0.03 | -40.943
-4 | -0.326 | 0.0082 | -0.031 | -39.701
-3.5 | -0.276 | 0.00774 | -0.031 | -35.663
-3 | -0.215 | 0.00617 | -0.032 | -34.858
-2.5 | -0.15 | 0.0061 | -0.032 | -24.631
-2 | -0.083 | 0.00608 | -0.033 | -13.731
-1.5 | -0.016 | 0.00518 | -0.033 | -3.031
-1 | 0.052 | 0.00502 | -0.034 | 10.418
-0.5 | 0.12 | 0.005 | -0.034 | 24.068
0 | 0.188 | 0.005 | -0.035 | 37.691
0.5 | 0.257 | 0.00495 | -0.036 | 51.833
1 | 0.325 | 0.00492 | -0.036 | 65.988
1.5 | 0.392 | 0.00494 | -0.037 | 79.278
2 | 0.46 | 0.00495 | -0.037 | 92.77
2.5 | 0.527 | 0.00506 | -0.038 | 104.144
3 | 0.594 | 0.00535 | -0.038 | 111.062
3.5 | 0.66 | 0.00568 | -0.039 | 116.151
4 | 0.724 | 0.00605 | -0.039 | 119.811
4.5 | 0.787 | 0.00647 | -0.04 | 121.551
5 | 0.843 | 0.00709 | -0.04 | 118.926
5.5 | 0.886 | 0.00757 | -0.041 | 116.98
6 | 0.895 | 0.00842 | -0.042 | 106.278
6.5 | 0.793 | 0.00899 | -0.042 | 88.213
7 | 0.499 | 0.02861 | -0.035 | 17.456
7.5 | 0.586 | 0.01621 | -0.042 | 36.134
8 | 0.514 | 0.05812 | -0.021 | 8.838
8.5 | 0.543 | 0.05618 | -0.023 | 9.672
9 | 0.568 | 0.06286 | -0.021 | 9.043
9.5 | 0.595 | 0.07111 | -0.021 | 8.372
10 | 0.623 | 0.07894 | -0.022 | 7.898
10.5 | 0.65 | 0.08227 | -0.022 | 7.906
11 | 0.678 | 0.08517 | -0.023 | 7.956
11.5 | 0.705 | 0.08872 | -0.023 | 7.95
12 | 0.735 | 0.09451 | -0.025 | 7.776
12.5 | 0.763 | 0.09976 | -0.026 | 7.651
13 | 0.789 | 0.10231 | -0.026 | 7.714
13.5 | 0.817 | 0.10706 | -0.026 | 7.629
14 | 0.844 | 0.11016 | -0.027 | 7.666
14.5 | 0.874 | 0.11327 | -0.029 | 7.719
15 | 0.904 | 0.1174 | -0.03 | 7.698
15.5 | 0.932 | 0.12549 | -0.03 | 7.428
16 | 0.956 | 0.12568 | -0.03 | 7.608
16.5 | 0.984 | 0.12979 | -0.03 | 7.579
17 | 1.011 | 0.13589 | -0.031 | 7.44
17.5 | 1.041 | 0.13972 | -0.032 | 7.45
18 | 1.071 | 0.14407 | -0.033 | 7.431
18.5 | 1.1 | 0.14834 | -0.034 | 7.417
19 | 1.128 | 0.15598 | -0.034 | 7.234
19.5 | 1.15 | 0.15715 | -0.033 | 7.318
20 | 1.177 | 0.16244 | -0.034 | 7.246

## 72. Re 4M Mach 0.50 (2)
BIGFOIL.COM POLAR EXPORT
MH 34
MH 34 |  |  |  | Cl Max: | 1.0754 | at alpha= | 7.5 | deg
XFOIL ncrit=9 |  |  |  | L/D Max: | 161.875 | at alpha= | -0.5 | deg
Re: | 4000000 |  |  | Cd Min: | 0.23552 | at alpha= | -18 | deg
Mach: | 0.5 |  |  | Cl=0 at alpha= | -1.3801 | deg
|  |  |  | @ Cl=0.1, Cd= | 0.00064061
|  |  |  | @ Cl=0.4, Cd= | 0.0048059
|  |  |  | @ Cl=0.6, Cd= | 0.0060534
alpha (deg) | Cl | Cd | Cm | Cl/Cd
-18 | -0.7158 | 0.23552 | 0.0339 | -3.0392
-17.5 | -0.6964 | 0.22771 | 0.03 | -3.0583
-17 | -0.6773 | 0.2203 | 0.0261 | -3.0744
-16.5 | -0.6587 | 0.21234 | 0.0224 | -3.1021
-16 | -0.6394 | 0.2046 | 0.0189 | -3.1251
-15.5 | -0.6221 | 0.19682 | 0.0153 | -3.1608
-15 | -0.6038 | 0.18812 | 0.0118 | -3.2097
-14.5 | -0.5871 | 0.18017 | 0.0085 | -3.2586
-14 | -0.5719 | 0.1716 | 0.0051 | -3.3328
-13.5 | -0.5569 | 0.16355 | 0.002 | -3.4051
-13 | -0.5428 | 0.15552 | -0.0011 | -3.4902
-12.5 | -0.5302 | 0.14747 | -0.0039 | -3.5953
-12 | -0.5222 | 0.13895 | -0.0069 | -3.7582
-11.5 | -0.5112 | 0.13141 | -0.0096 | -3.8901
-11 | -0.5025 | 0.12337 | -0.0123 | -4.0731
-10.5 | -0.4941 | 0.11569 | -0.0148 | -4.2709
-10 | -0.4886 | 0.10765 | -0.0173 | -4.5388
-9.5 | -0.4851 | 0.0998 | -0.0196 | -4.8607
-9 | -0.4854 | 0.09192 | -0.0216 | -5.2807
-8.5 | -0.4897 | 0.08405 | -0.0232 | -5.8263
-8 | -0.4994 | 0.07627 | -0.0243 | -6.5478
-7.5 | -0.4898 | 0.06611 | -0.0327 | -7.4089
-7 | -0.4874 | 0.04921 | -0.0583 | -9.9045
-6.5 | -0.4875 | 0.03407 | -0.0687 | -14.3088
-6 | -0.4484 | 0.01145 | -0.0663 | -39.1616
-5.5 | -0.4473 | 0.00553 | -0.0587 | -80.8861
-5 | -0.4193 | 0.00237 | -0.0523 | -176.9198
-4.5 | -0.3703 | 0.00134 | -0.0478 | -276.3433
-4 | -0.314 | 0.00098 | -0.0445 | -320.4082
-3.5 | -0.2517 | 0.00088 | -0.0426 | -286.0227
-3 | -0.1892 | 0.00082 | -0.041 | -230.7317
-2.5 | -0.1301 | 0.00075 | -0.0392 | -173.4667
-2 | -0.0717 | 0.00071 | -0.0375 | -100.9859
-1.5 | -0.0141 | 0.00066 | -0.036 | -21.3636
-1 | 0.0447 | 0.00065 | -0.0347 | 68.7692
-0.5 | 0.1036 | 0.00064 | -0.0336 | 161.875
0 | 0.1636 | 0.00465 | -0.033 | 35.1828
0.5 | 0.2222 | 0.00462 | -0.0316 | 48.0952
1 | 0.2801 | 0.00458 | -0.0301 | 61.1572
1.5 | 0.3357 | 0.0045 | -0.0278 | 74.6
2 | 0.3953 | 0.00478 | -0.0262 | 82.6987
2.5 | 0.4569 | 0.00512 | -0.025 | 89.2383
3 | 0.5178 | 0.0055 | -0.0234 | 94.1455
3.5 | 0.5784 | 0.00589 | -0.0216 | 98.2003
4 | 0.6392 | 0.00635 | -0.0196 | 100.6614
4.5 | 0.6982 | 0.00679 | -0.0168 | 102.8277
5 | 0.7559 | 0.00726 | -0.0135 | 104.1185
5.5 | 0.8182 | 0.00782 | -0.0108 | 104.6292
6 | 0.8901 | 0.00859 | -0.0097 | 103.6205
6.5 | 0.9625 | 0.00939 | -0.0081 | 102.5027
7 | 1.0333 | 0.01104 | -0.0052 | 93.596
7.5 | 1.0754 | 0.01633 | 0.0011 | 65.8543
8 | 1.0523 | 0.02151 | 0.0157 | 48.9214
8.5 | 1.0174 | 0.02671 | 0.0287 | 38.0906
9 | 0.9793 | 0.0331 | 0.036 | 29.5861
9.5 | 0.9407 | 0.04221 | 0.0344 | 22.2862
10 | 0.9143 | 0.05528 | 0.0234 | 16.5394
10.5 | 0.8904 | 0.06978 | 0.0139 | 12.7601
11 | 0.8658 | 0.08227 | 0.0072 | 10.5239
11.5 | 0.8421 | 0.09497 | -0.0001 | 8.867
12 | 0.827 | 0.1069 | -0.0069 | 7.7362
12.5 | 0.8141 | 0.11923 | -0.0139 | 6.828

## 73. Re 5M Mach 0.00 (1)
BIGFOIL.COM POLAR EXPORT
MH 34
MH 34 |  |  |  | Cl Max: | 0.969 | at alpha= | 9 | deg
JavaFoil+Calcfoil stall+Eppler ext transition |  |  |  | L/D Max: | 128.703 | at alpha= | 6 | deg
Re: | 5000000 |  |  | Cd Min: | 0.00478 | at alpha= | 0.5 | deg
Mach: | 0 |  |  | Cl=0 at alpha= | -1.3814 | deg
|  |  |  | @ Cl=0.1, Cd= | 0.0048827
|  |  |  | @ Cl=0.4, Cd= | 0.0048097
|  |  |  | @ Cl=0.6, Cd= | 0.09642
alpha (deg) | Cl | Cd | Cm | Cl/Cd
-13 | -0.291 | 0.0765 | -0.011 | -3.807
-12.5 | -0.311 | 0.07045 | -0.012 | -4.416
-12 | -0.332 | 0.06452 | -0.012 | -5.142
-11.5 | -0.353 | 0.05922 | -0.013 | -5.953
-11 | -0.383 | 0.04425 | -0.015 | -8.651
-10.5 | -0.451 | 0.01403 | -0.019 | -32.148
-10 | -0.484 | 0.01104 | -0.02 | -43.818
-9.5 | -0.505 | 0.00998 | -0.021 | -50.607
-9 | -0.521 | 0.0095 | -0.022 | -54.813
-8.5 | -0.529 | 0.00893 | -0.022 | -59.221
-8 | -0.531 | 0.0086 | -0.023 | -61.813
-7.5 | -0.527 | 0.00834 | -0.023 | -63.204
-7 | -0.515 | 0.00807 | -0.024 | -63.864
-6.5 | -0.496 | 0.00786 | -0.024 | -63.112
-6 | -0.469 | 0.00769 | -0.025 | -60.995
-5.5 | -0.435 | 0.00755 | -0.025 | -57.603
-5 | -0.394 | 0.00744 | -0.025 | -52.941
-4.5 | -0.348 | 0.00739 | -0.026 | -47.093
-4 | -0.298 | 0.00733 | -0.026 | -40.633
-3.5 | -0.244 | 0.00703 | -0.027 | -34.734
-3 | -0.188 | 0.00585 | -0.027 | -32.153
-2.5 | -0.131 | 0.00585 | -0.028 | -22.317
-2 | -0.072 | 0.00512 | -0.028 | -14.117
-1.5 | -0.014 | 0.00496 | -0.029 | -2.746
-1 | 0.045 | 0.00492 | -0.029 | 9.2
-0.5 | 0.104 | 0.00488 | -0.03 | 21.355
0 | 0.163 | 0.0048 | -0.03 | 33.985
0.5 | 0.222 | 0.00478 | -0.031 | 46.5
1 | 0.281 | 0.00479 | -0.031 | 58.644
1.5 | 0.34 | 0.00481 | -0.032 | 70.601
2 | 0.398 | 0.00481 | -0.032 | 82.884
2.5 | 0.457 | 0.0048 | -0.033 | 95.275
3 | 0.515 | 0.00484 | -0.033 | 106.452
3.5 | 0.573 | 0.00502 | -0.034 | 114.087
4 | 0.631 | 0.00528 | -0.034 | 119.525
4.5 | 0.687 | 0.00554 | -0.035 | 123.994
5 | 0.742 | 0.00584 | -0.035 | 127.049
5.5 | 0.793 | 0.00626 | -0.036 | 126.671
6 | 0.839 | 0.00652 | -0.036 | 128.703
6.5 | 0.879 | 0.00689 | -0.036 | 127.716
7 | 0.914 | 0.00732 | -0.037 | 124.778
7.5 | 0.94 | 0.00763 | -0.037 | 123.276
8 | 0.959 | 0.00795 | -0.038 | 120.63
8.5 | 0.968 | 0.0083 | -0.038 | 116.704
9 | 0.969 | 0.00868 | -0.039 | 111.664
9.5 | 0.961 | 0.00898 | -0.039 | 107.033
10 | 0.94 | 0.00947 | -0.039 | 99.26
10.5 | 0.911 | 0.01003 | -0.04 | 90.867
11 | 0.856 | 0.01393 | -0.039 | 61.448
11.5 | 0.749 | 0.03346 | -0.035 | 22.368
12 | 0.664 | 0.06028 | -0.03 | 11.008
12.5 | 0.612 | 0.07376 | -0.027 | 8.303
13 | 0.57 | 0.08183 | -0.026 | 6.966
13.5 | 0.53 | 0.08978 | -0.025 | 5.9
14 | 0.492 | 0.09642 | -0.024 | 5.104

## 74. Re 5M Mach 0.00 (2)
BIGFOIL.COM POLAR EXPORT
MH 34
MH 34 |  |  |  | Cl Max: | 1.4915 | at alpha= | 15 | deg
XFOIL ncrit=9 |  |  |  | L/D Max: | 110.045 | at alpha= | 8 | deg
Re: | 5000000 |  |  | Cd Min: | 0.20828 | at alpha= | 20 | deg
Mach: | 0 |  |  | Cl=0 at alpha= | -1.3878 | deg
|  |  |  | @ Cl=0.1, Cd= | 0.0044988
|  |  |  | @ Cl=0.4, Cd= | 0.00465
|  |  |  | @ Cl=0.6, Cd= | 0.0058859
alpha (deg) | Cl | Cd | Cm | Cl/Cd
-7.5 | -0.6147 | 0.01166 | -0.0452 | -52.7187
-7 | -0.5789 | 0.00896 | -0.0412 | -64.6094
-6.5 | -0.5313 | 0.00793 | -0.0395 | -66.9987
-6 | -0.482 | 0.00717 | -0.0382 | -67.2245
-5.5 | -0.43 | 0.00666 | -0.0374 | -64.5646
-5 | -0.3764 | 0.00643 | -0.0369 | -58.5381
-4.5 | -0.323 | 0.00606 | -0.0364 | -53.3003
-4 | -0.2694 | 0.00575 | -0.0359 | -46.8522
-3.5 | -0.2159 | 0.00553 | -0.0353 | -39.0416
-3 | -0.1637 | 0.00521 | -0.0345 | -31.4203
-2.5 | -0.1132 | 0.00494 | -0.0335 | -22.915
-2 | -0.062 | 0.00482 | -0.0326 | -12.8631
-1.5 | -0.0116 | 0.00458 | -0.0316 | -2.5328
-1 | 0.0401 | 0.00454 | -0.0309 | 8.8326
-0.5 | 0.0917 | 0.00451 | -0.0302 | 20.3326
0 | 0.1434 | 0.00444 | -0.0296 | 32.2973
0.5 | 0.1952 | 0.00444 | -0.0289 | 43.964
1 | 0.2467 | 0.00441 | -0.0282 | 55.941
1.5 | 0.2973 | 0.00433 | -0.0273 | 68.6605
2 | 0.3474 | 0.0044 | -0.0261 | 78.9545
2.5 | 0.4 | 0.00465 | -0.0255 | 86.0215
3 | 0.4532 | 0.00492 | -0.025 | 92.1138
3.5 | 0.506 | 0.00524 | -0.0244 | 96.5649
4 | 0.5574 | 0.00561 | -0.0236 | 99.3583
4.5 | 0.6099 | 0.00595 | -0.023 | 102.5042
5 | 0.6603 | 0.00631 | -0.022 | 104.6434
5.5 | 0.7105 | 0.00668 | -0.0209 | 106.3623
6 | 0.7559 | 0.00707 | -0.0187 | 106.9165
6.5 | 0.8073 | 0.00752 | -0.018 | 107.3537
7 | 0.8621 | 0.00799 | -0.0182 | 107.8974
7.5 | 0.9169 | 0.00845 | -0.0183 | 108.5089
8 | 0.9761 | 0.00887 | -0.0196 | 110.0451
8.5 | 1.0339 | 0.00944 | -0.0206 | 109.5233
9 | 1.0903 | 0.01009 | -0.0214 | 108.0575
9.5 | 1.1451 | 0.01095 | -0.0219 | 104.5753
10 | 1.1914 | 0.01156 | -0.0205 | 103.0623
10.5 | 1.2315 | 0.0123 | -0.0179 | 100.122
11 | 1.2742 | 0.01317 | -0.0159 | 96.7502
11.5 | 1.3158 | 0.01417 | -0.0138 | 92.8582
12 | 1.3559 | 0.01525 | -0.0116 | 88.9115
12.5 | 1.3945 | 0.01637 | -0.0092 | 85.1863
13 | 1.4273 | 0.01787 | -0.006 | 79.8713
13.5 | 1.4592 | 0.01921 | -0.0028 | 75.9604
14 | 1.4787 | 0.02091 | 0.0024 | 70.7174
14.5 | 1.4888 | 0.02264 | 0.009 | 65.7597
15 | 1.4915 | 0.02501 | 0.0155 | 59.6361
15.5 | 1.4831 | 0.02834 | 0.0219 | 52.3324
16 | 1.4864 | 0.0313 | 0.0256 | 47.4888
16.5 | 1.4671 | 0.03684 | 0.0283 | 39.8236
17 | 1.4377 | 0.04517 | 0.0272 | 31.8286
17.5 | 1.3937 | 0.05833 | 0.0206 | 23.8934
18 | 1.3309 | 0.07777 | 0.0087 | 17.1133
18.5 | 1.1649 | 0.12046 | -0.0163 | 9.6704
19 | 1.0529 | 0.15622 | -0.0372 | 6.7399
19.5 | 0.9971 | 0.18142 | -0.0518 | 5.4961
20 | 0.9478 | 0.20828 | -0.0662 | 4.5506

## 75. Re 5M Mach 0.10 (1)
BIGFOIL.COM POLAR EXPORT
MH 34
MH 34 |  |  |  | Cl Max: | 0.964 | at alpha= | 8.5 | deg
JavaFoil+Calcfoil stall+Eppler ext transition |  |  |  | L/D Max: | 128.584 | at alpha= | 6 | deg
Re: | 5000000 |  |  | Cd Min: | 0.00479 | at alpha= | 0.5 | deg
Mach: | 0.1 |  |  | Cl=0 at alpha= | -1.3833 | deg
|  |  |  | @ Cl=0.1, Cd= | 0.0048934
|  |  |  | @ Cl=0.4, Cd= | 0.00482
|  |  |  | @ Cl=0.6, Cd= | 0.09219
alpha (deg) | Cl | Cd | Cm | Cl/Cd
-13 | -0.252 | 0.07832 | -0.011 | -3.223
-12.5 | -0.274 | 0.07246 | -0.011 | -3.779
-12 | -0.297 | 0.06631 | -0.012 | -4.472
-11.5 | -0.319 | 0.06176 | -0.013 | -5.167
-11 | -0.347 | 0.05075 | -0.014 | -6.844
-10.5 | -0.397 | 0.02516 | -0.018 | -15.768
-10 | -0.457 | 0.0111 | -0.02 | -41.16
-9.5 | -0.482 | 0.01015 | -0.021 | -47.476
-9 | -0.501 | 0.00709 | -0.022 | -70.663
-8.5 | -0.515 | 0.00903 | -0.022 | -56.989
-8 | -0.521 | 0.0087 | -0.023 | -59.829
-7.5 | -0.52 | 0.00839 | -0.023 | -61.978
-7 | -0.511 | 0.00813 | -0.024 | -62.799
-6.5 | -0.493 | 0.00793 | -0.024 | -62.249
-6 | -0.468 | 0.0077 | -0.025 | -60.749
-5.5 | -0.435 | 0.0076 | -0.025 | -57.237
-5 | -0.395 | 0.0075 | -0.026 | -52.704
-4.5 | -0.349 | 0.00741 | -0.026 | -47.135
-4 | -0.299 | 0.00735 | -0.027 | -40.71
-3.5 | -0.245 | 0.00704 | -0.027 | -34.845
-3 | -0.189 | 0.00586 | -0.028 | -32.264
-2.5 | -0.131 | 0.00586 | -0.028 | -22.394
-2 | -0.073 | 0.00513 | -0.029 | -14.163
-1.5 | -0.014 | 0.00497 | -0.029 | -2.754
-1 | 0.046 | 0.00493 | -0.03 | 9.229
-0.5 | 0.105 | 0.00489 | -0.03 | 21.426
0 | 0.164 | 0.00481 | -0.031 | 34.095
0.5 | 0.223 | 0.00479 | -0.031 | 46.656
1 | 0.283 | 0.0048 | -0.031 | 58.836
1.5 | 0.341 | 0.00482 | -0.032 | 70.816
2 | 0.4 | 0.00482 | -0.032 | 83.113
2.5 | 0.459 | 0.00481 | -0.033 | 95.455
3 | 0.518 | 0.00486 | -0.033 | 106.614
3.5 | 0.576 | 0.00504 | -0.034 | 114.241
4 | 0.634 | 0.0053 | -0.034 | 119.665
4.5 | 0.69 | 0.00556 | -0.035 | 124.105
5 | 0.745 | 0.00586 | -0.035 | 127.113
5.5 | 0.796 | 0.00629 | -0.036 | 126.697
6 | 0.842 | 0.00655 | -0.036 | 128.584
6.5 | 0.882 | 0.00705 | -0.037 | 125.13
7 | 0.915 | 0.00737 | -0.037 | 124.267
7.5 | 0.941 | 0.00769 | -0.037 | 122.318
8 | 0.957 | 0.00802 | -0.038 | 119.249
8.5 | 0.964 | 0.00837 | -0.038 | 115.113
9 | 0.961 | 0.00877 | -0.039 | 109.579
9.5 | 0.949 | 0.00908 | -0.039 | 104.519
10 | 0.923 | 0.00963 | -0.04 | 95.879
10.5 | 0.879 | 0.01612 | -0.04 | 54.549
11 | 0.81 | 0.01866 | -0.039 | 43.423
11.5 | 0.684 | 0.0495 | -0.032 | 13.814
12 | 0.618 | 0.06803 | -0.028 | 9.09
12.5 | 0.569 | 0.07821 | -0.025 | 7.274
13 | 0.524 | 0.08529 | -0.024 | 6.148
13.5 | 0.482 | 0.09219 | -0.024 | 5.226

## 76. Re 5M Mach 0.10 (2)
BIGFOIL.COM POLAR EXPORT
MH 34
MH 34 |  |  |  | Cl Max: | 1.4643 | at alpha= | 14.5 | deg
XFOIL ncrit=9 |  |  |  | L/D Max: | 109.765 | at alpha= | 8 | deg
Re: | 5000000 |  |  | Cd Min: | 0.20162 | at alpha= | 19.5 | deg
Mach: | 0.1 |  |  | Cl=0 at alpha= | -1.3875 | deg
|  |  |  | @ Cl=0.1, Cd= | 0.004501
|  |  |  | @ Cl=0.4, Cd= | 0.0046598
|  |  |  | @ Cl=0.6, Cd= | 0.0058856
alpha (deg) | Cl | Cd | Cm | Cl/Cd
-7.5 | -0.6106 | 0.01318 | -0.0475 | -46.3278
-7 | -0.5799 | 0.00946 | -0.0424 | -61.3002
-6.5 | -0.5335 | 0.00816 | -0.0404 | -65.3799
-6 | -0.4845 | 0.00729 | -0.0388 | -66.4609
-5.5 | -0.4324 | 0.00672 | -0.0378 | -64.3452
-5 | -0.3787 | 0.00644 | -0.0373 | -58.8043
-4.5 | -0.3248 | 0.00608 | -0.0368 | -53.4211
-4 | -0.2709 | 0.00576 | -0.0362 | -47.0312
-3.5 | -0.2171 | 0.00554 | -0.0356 | -39.1877
-3 | -0.1646 | 0.00522 | -0.0348 | -31.5326
-2.5 | -0.1138 | 0.00495 | -0.0337 | -22.9899
-2 | -0.0623 | 0.00482 | -0.0328 | -12.9253
-1.5 | -0.0117 | 0.00459 | -0.0318 | -2.549
-1 | 0.0403 | 0.00454 | -0.0311 | 8.8767
-0.5 | 0.0922 | 0.00451 | -0.0304 | 20.4435
0 | 0.1441 | 0.00445 | -0.0297 | 32.382
0.5 | 0.1961 | 0.00445 | -0.029 | 44.0674
1 | 0.2478 | 0.00442 | -0.0283 | 56.0633
1.5 | 0.2987 | 0.00434 | -0.0273 | 68.8249
2 | 0.3491 | 0.0044 | -0.0261 | 79.3409
2.5 | 0.402 | 0.00467 | -0.0255 | 86.0814
3 | 0.4555 | 0.00493 | -0.025 | 92.3935
3.5 | 0.5086 | 0.00525 | -0.0244 | 96.8762
4 | 0.5603 | 0.00563 | -0.0236 | 99.5204
4.5 | 0.6131 | 0.00597 | -0.0229 | 102.6968
5 | 0.6639 | 0.00633 | -0.0219 | 104.8815
5.5 | 0.7143 | 0.00672 | -0.0207 | 106.2946
6 | 0.7599 | 0.0071 | -0.0185 | 107.0282
6.5 | 0.8118 | 0.00758 | -0.0177 | 107.0976
7 | 0.8673 | 0.00804 | -0.0179 | 107.8731
7.5 | 0.9227 | 0.0085 | -0.018 | 108.5529
8 | 0.9824 | 0.00895 | -0.0192 | 109.7654
8.5 | 1.0408 | 0.00952 | -0.0201 | 109.3277
9 | 1.0975 | 0.01024 | -0.0208 | 107.1777
9.5 | 1.1531 | 0.01108 | -0.0212 | 104.0704
10 | 1.1977 | 0.01175 | -0.0193 | 101.9319
10.5 | 1.2381 | 0.0126 | -0.0164 | 98.2619
11 | 1.2807 | 0.01355 | -0.0142 | 94.5166
11.5 | 1.3216 | 0.01468 | -0.0118 | 90.0272
12 | 1.3604 | 0.01592 | -0.0092 | 85.4523
12.5 | 1.3972 | 0.01721 | -0.0063 | 81.1854
13 | 1.4255 | 0.01905 | -0.0022 | 74.8294
13.5 | 1.4535 | 0.02053 | 0.0017 | 70.7988
14 | 1.4602 | 0.02251 | 0.0092 | 64.8689
14.5 | 1.4643 | 0.02479 | 0.0159 | 59.0682
15 | 1.4562 | 0.0281 | 0.0226 | 51.8221
15.5 | 1.4325 | 0.03318 | 0.028 | 43.1736
16 | 1.4288 | 0.03766 | 0.0296 | 37.9395
16.5 | 1.3943 | 0.04703 | 0.0276 | 29.647
17 | 1.3437 | 0.06218 | 0.0189 | 21.6098
17.5 | 1.2629 | 0.08591 | 0.0042 | 14.7003
18 | 1.1614 | 0.11511 | -0.0126 | 10.0895
18.5 | 1.0066 | 0.16089 | -0.0393 | 6.2564
19.5 | 0.941 | 0.20162 | -0.062 | 4.6672

## 77. Re 5M Mach 0.25 (1)
BIGFOIL.COM POLAR EXPORT
MH 34
MH 34 |  |  |  | Cl Max: | 0.936 | at alpha= | 7.5 | deg
JavaFoil+Calcfoil stall+Eppler ext transition |  |  |  | L/D Max: | 127.291 | at alpha= | 6 | deg
Re: | 5000000 |  |  | Cd Min: | 0.00485 | at alpha= | 0.5 | deg
Mach: | 0.25 |  |  | Cl=0 at alpha= | -1.3853 | deg
|  |  |  | @ Cl=0.1, Cd= | 0.0049492
|  |  |  | @ Cl=0.4, Cd= | 0.08616
|  |  |  | @ Cl=0.6, Cd= | 0.08616
alpha (deg) | Cl | Cd | Cm | Cl/Cd
-11.5 | -0.058 | 0.06843 | -0.012 | -0.847
-11 | -0.055 | 0.06243 | -0.013 | -0.888
-10.5 | -0.053 | 0.05564 | -0.014 | -0.952
-10 | -0.169 | 0.04597 | -0.015 | -3.681
-9.5 | -0.258 | 0.0151 | -0.02 | -17.113
-9 | -0.331 | 0.01033 | -0.022 | -32.076
-8.5 | -0.386 | 0.00964 | -0.023 | -39.987
-8 | -0.426 | 0.00908 | -0.023 | -46.963
-7.5 | -0.455 | 0.00876 | -0.024 | -51.927
-7 | -0.47 | 0.00845 | -0.024 | -55.572
-6.5 | -0.471 | 0.00815 | -0.025 | -57.733
-6 | -0.458 | 0.00792 | -0.025 | -57.846
-5.5 | -0.434 | 0.00777 | -0.026 | -55.825
-5 | -0.399 | 0.00766 | -0.026 | -52.055
-4.5 | -0.355 | 0.00754 | -0.027 | -47.112
-4 | -0.306 | 0.00748 | -0.027 | -40.849
-3.5 | -0.251 | 0.00715 | -0.028 | -35.158
-3 | -0.194 | 0.0059 | -0.028 | -32.849
-2.5 | -0.135 | 0.0059 | -0.029 | -22.83
-2 | -0.075 | 0.00515 | -0.029 | -14.499
-1.5 | -0.014 | 0.00502 | -0.03 | -2.797
-1 | 0.047 | 0.00501 | -0.03 | 9.345
-0.5 | 0.108 | 0.00494 | -0.031 | 21.81
0 | 0.169 | 0.00486 | -0.031 | 34.697
0.5 | 0.229 | 0.00485 | -0.032 | 47.307
1 | 0.29 | 0.00485 | -0.032 | 59.827
1.5 | 0.351 | 0.00486 | -0.033 | 72.19
2 | 0.411 | 0.00487 | -0.033 | 84.432
2.5 | 0.472 | 0.00488 | -0.034 | 96.723
3 | 0.532 | 0.00494 | -0.034 | 107.605
3.5 | 0.592 | 0.00515 | -0.035 | 114.879
4 | 0.651 | 0.00542 | -0.035 | 120.01
4.5 | 0.709 | 0.00572 | -0.036 | 123.811
5 | 0.764 | 0.00606 | -0.036 | 126.18
5.5 | 0.815 | 0.00644 | -0.037 | 126.644
6 | 0.86 | 0.00675 | -0.037 | 127.291
6.5 | 0.896 | 0.00728 | -0.038 | 123.093
7 | 0.922 | 0.00764 | -0.038 | 120.626
7.5 | 0.936 | 0.00801 | -0.039 | 116.9
8 | 0.936 | 0.00838 | -0.039 | 111.658
8.5 | 0.92 | 0.00883 | -0.039 | 104.227
9 | 0.888 | 0.00935 | -0.04 | 94.989
9.5 | 0.839 | 0.00989 | -0.04 | 84.84
10 | 0.74 | 0.01722 | -0.039 | 42.977
10.5 | 0.562 | 0.05778 | -0.028 | 9.724
11 | 0.468 | 0.07107 | -0.023 | 6.584
11.5 | 0.377 | 0.07673 | -0.023 | 4.914
12 | 0.279 | 0.08152 | -0.023 | 3.421
12.5 | 0.15 | 0.08616 | -0.024 | 1.742

## 78. Re 5M Mach 0.25 (2)
BIGFOIL.COM POLAR EXPORT
MH 34
MH 34 |  |  |  | Cl Max: | 1.298 | at alpha= | 11.5 | deg
XFOIL ncrit=9 |  |  |  | L/D Max: | 108.793 | at alpha= | 7.5 | deg
Re: | 5000000 |  |  | Cd Min: | 0.14751 | at alpha= | 16.5 | deg
Mach: | 0.25 |  |  | Cl=0 at alpha= | -99 | deg
|  |  |  | @ Cl=0.1, Cd= | 0.0045
|  |  |  | @ Cl=0.4, Cd= | 0.0046581
|  |  |  | @ Cl=0.6, Cd= | 0.0058972
alpha (deg) | Cl | Cd | Cm | Cl/Cd
0 | 0.148 | 0.0045 | -0.0304 | 32.8889
0.5 | 0.2014 | 0.00451 | -0.0296 | 44.6563
1 | 0.2545 | 0.00448 | -0.0288 | 56.808
1.5 | 0.3067 | 0.00441 | -0.0277 | 69.5465
2 | 0.3584 | 0.00446 | -0.0264 | 80.3587
2.5 | 0.413 | 0.00472 | -0.0257 | 87.5
3 | 0.468 | 0.00501 | -0.025 | 93.4132
3.5 | 0.5227 | 0.00535 | -0.0243 | 97.7009
4 | 0.5762 | 0.00574 | -0.0233 | 100.3833
4.5 | 0.6307 | 0.0061 | -0.0224 | 103.3934
5 | 0.6832 | 0.00648 | -0.0211 | 105.4321
5.5 | 0.7357 | 0.00686 | -0.0197 | 107.2449
6 | 0.7813 | 0.00732 | -0.0167 | 106.735
6.5 | 0.838 | 0.00781 | -0.0163 | 107.2983
7 | 0.8962 | 0.00832 | -0.0161 | 107.7163
7.5 | 0.9552 | 0.00878 | -0.016 | 108.7927
8 | 1.0173 | 0.00944 | -0.0167 | 107.7648
8.5 | 1.0776 | 0.01029 | -0.0169 | 104.723
9 | 1.137 | 0.01121 | -0.0169 | 101.4273
9.5 | 1.1896 | 0.01232 | -0.0154 | 96.5584
10 | 1.2261 | 0.01356 | -0.0106 | 90.4204
10.5 | 1.2623 | 0.01541 | -0.0061 | 81.9143
11 | 1.2892 | 0.01801 | -0.0005 | 71.5825
11.5 | 1.298 | 0.02164 | 0.0072 | 59.9815
12 | 1.2843 | 0.02516 | 0.0178 | 51.0453
12.5 | 1.2615 | 0.0295 | 0.0267 | 42.7627
13 | 1.2156 | 0.03671 | 0.0322 | 33.1136
13.5 | 1.189 | 0.04494 | 0.0306 | 26.4575
14 | 1.1454 | 0.0601 | 0.0201 | 19.0582
14.5 | 1.1077 | 0.07708 | 0.0091 | 14.3708
15 | 1.0585 | 0.09516 | -0.0005 | 11.1234
15.5 | 1.01 | 0.11319 | -0.0105 | 8.923
16 | 0.9762 | 0.12942 | -0.0197 | 7.5429
16.5 | 0.9406 | 0.14751 | -0.0301 | 6.3765

## 79. Re 5M Mach 0.50 (1)
BIGFOIL.COM POLAR EXPORT
MH 34
MH 34 |  |  |  | Cl Max: | 1.178 | at alpha= | 20 | deg
JavaFoil+Calcfoil stall+Eppler ext transition |  |  |  | L/D Max: | 125.168 | at alpha= | 4.5 | deg
Re: | 5000000 |  |  | Cd Min: | 0.00506 | at alpha= | 1 | deg
Mach: | 0.5 |  |  | Cl=0 at alpha= | -1.3823 | deg
|  |  |  | @ Cl=0.1, Cd= | 0.0051359
|  |  |  | @ Cl=0.4, Cd= | 0.0051247
|  |  |  | @ Cl=0.6, Cd= | 0.0052946
alpha (deg) | Cl | Cd | Cm | Cl/Cd
-20 | -0.98 | 0.15745 | -0.008 | -6.227
-19.5 | -0.955 | 0.15331 | -0.008 | -6.231
-19 | -0.93 | 0.14986 | -0.008 | -6.207
-18.5 | -0.906 | 0.15569 | -0.009 | -5.819
-18 | -0.882 | 0.14177 | -0.009 | -6.218
-17.5 | -0.856 | 0.13371 | -0.009 | -6.403
-17 | -0.83 | 0.1291 | -0.01 | -6.428
-16.5 | -0.802 | 0.12573 | -0.01 | -6.38
-16 | -0.775 | 0.12161 | -0.01 | -6.375
-15.5 | -0.75 | 0.11622 | -0.01 | -6.45
-15 | -0.724 | 0.11359 | -0.01 | -6.372
-14.5 | -0.698 | 0.10818 | -0.01 | -6.453
-14 | -0.673 | 0.10577 | -0.011 | -6.365
-13.5 | -0.647 | 0.10018 | -0.011 | -6.457
-13 | -0.619 | 0.09602 | -0.011 | -6.451
-12.5 | -0.592 | 0.09238 | -0.011 | -6.414
-12 | -0.566 | 0.08878 | -0.011 | -6.379
-11.5 | -0.54 | 0.08493 | -0.011 | -6.363
-11 | -0.514 | 0.08185 | -0.011 | -6.284
-10.5 | -0.488 | 0.07852 | -0.011 | -6.217
-10 | -0.462 | 0.06972 | -0.012 | -6.626
-9.5 | -0.436 | 0.06268 | -0.012 | -6.956
-9 | -0.411 | 0.0569 | -0.013 | -7.217
-8.5 | -0.386 | 0.05098 | -0.015 | -7.573
-8 | -0.383 | 0.03004 | -0.021 | -12.743
-7.5 | -0.329 | 0.05018 | -0.012 | -6.559
-7 | -0.31 | 0.03915 | -0.018 | -7.92
-6.5 | -0.343 | 0.00935 | -0.028 | -36.666
-6 | -0.31 | 0.00898 | -0.028 | -34.491
-5.5 | -0.276 | 0.00864 | -0.029 | -31.991
-5 | -0.243 | 0.00839 | -0.029 | -28.978
-4.5 | -0.344 | 0.00828 | -0.03 | -41.597
-4 | -0.326 | 0.00807 | -0.031 | -40.354
-3.5 | -0.276 | 0.00764 | -0.031 | -36.146
-3 | -0.215 | 0.00615 | -0.032 | -34.998
-2.5 | -0.15 | 0.00608 | -0.032 | -24.716
-2 | -0.083 | 0.00605 | -0.033 | -13.779
-1.5 | -0.016 | 0.00526 | -0.033 | -2.983
-1 | 0.052 | 0.00515 | -0.034 | 10.154
-0.5 | 0.12 | 0.00513 | -0.034 | 23.483
0 | 0.188 | 0.00513 | -0.035 | 36.71
0.5 | 0.257 | 0.00509 | -0.036 | 50.434
1 | 0.325 | 0.00506 | -0.036 | 64.166
1.5 | 0.392 | 0.00512 | -0.037 | 76.622
2 | 0.46 | 0.00516 | -0.037 | 89.09
2.5 | 0.527 | 0.00519 | -0.038 | 101.558
3 | 0.594 | 0.00527 | -0.038 | 112.607
3.5 | 0.66 | 0.00554 | -0.039 | 119.148
4 | 0.724 | 0.00589 | -0.039 | 123.08
4.5 | 0.787 | 0.00629 | -0.04 | 125.168
5 | 0.843 | 0.00684 | -0.04 | 123.173
5.5 | 0.886 | 0.00731 | -0.041 | 121.16
6 | 0.895 | 0.00813 | -0.042 | 110.067
6.5 | 0.793 | 0.00865 | -0.042 | 91.598
7 | 0.57 | 0.00971 | -0.043 | 58.708
7.5 | 0.598 | 0.0139 | -0.043 | 42.999
8 | 0.514 | 0.05672 | -0.022 | 9.07
8.5 | 0.565 | 0.04418 | -0.032 | 12.788
9 | 0.571 | 0.06097 | -0.024 | 9.366
9.5 | 0.596 | 0.0692 | -0.022 | 8.617
10 | 0.624 | 0.07672 | -0.023 | 8.131
10.5 | 0.651 | 0.07978 | -0.023 | 8.157
11 | 0.678 | 0.08266 | -0.023 | 8.202
11.5 | 0.706 | 0.08694 | -0.024 | 8.119
12 | 0.736 | 0.09146 | -0.026 | 8.044
12.5 | 0.764 | 0.09738 | -0.027 | 7.848
13 | 0.79 | 0.09914 | -0.026 | 7.965
13.5 | 0.817 | 0.10327 | -0.027 | 7.912
14 | 0.845 | 0.10625 | -0.027 | 7.956
14.5 | 0.876 | 0.10933 | -0.029 | 8.012
15 | 0.906 | 0.11396 | -0.031 | 7.951
15.5 | 0.933 | 0.12235 | -0.031 | 7.63
16 | 0.957 | 0.12363 | -0.03 | 7.739
16.5 | 0.984 | 0.12654 | -0.03 | 7.778
17 | 1.012 | 0.13183 | -0.031 | 7.68
17.5 | 1.043 | 0.13461 | -0.032 | 7.749
18 | 1.072 | 0.13922 | -0.033 | 7.7
18.5 | 1.103 | 0.14326 | -0.034 | 7.7
19 | 1.13 | 0.15156 | -0.035 | 7.456
19.5 | 1.151 | 0.15321 | -0.034 | 7.511
20 | 1.178 | 0.1565 | -0.034 | 7.525

## 80. Re 5M Mach 0.50 (2)
BIGFOIL.COM POLAR EXPORT
MH 34
MH 34 |  |  |  | Cl Max: | 1.0735 | at alpha= | 7.5 | deg
XFOIL ncrit=9 |  |  |  | L/D Max: | 109.388 | at alpha= | 5 | deg
Re: | 5000000 |  |  | Cd Min: | 0.11792 | at alpha= | 12.5 | deg
Mach: | 0.5 |  |  | Cl=0 at alpha= | -1.3815 | deg
|  |  |  | @ Cl=0.1, Cd= | 0.0047833
|  |  |  | @ Cl=0.4, Cd= | 0.0046954
|  |  |  | @ Cl=0.6, Cd= | 0.0057947
alpha (deg) | Cl | Cd | Cm | Cl/Cd
-9.5 | -0.4923 | 0.09799 | -0.0198 | -5.024
-9 | -0.4943 | 0.08998 | -0.0217 | -5.4934
-8.5 | -0.4992 | 0.08265 | -0.023 | -6.0399
-8 | -0.5008 | 0.07344 | -0.0282 | -6.8192
-7 | -0.4877 | 0.04612 | -0.0624 | -10.5746
-6.5 | -0.4746 | 0.03321 | -0.072 | -14.2909
-6 | -0.467 | 0.02317 | -0.0703 | -20.1554
-5.5 | -0.457 | 0.01569 | -0.0623 | -29.1268
-5 | -0.4258 | 0.01019 | -0.0549 | -41.7861
-4.5 | -0.375 | 0.00757 | -0.0498 | -49.5376
-4 | -0.3149 | 0.00652 | -0.0466 | -48.2975
-3.5 | -0.2527 | 0.00587 | -0.0443 | -43.0494
-3 | -0.1899 | 0.00563 | -0.0425 | -33.73
-2.5 | -0.1309 | 0.00533 | -0.0403 | -24.5591
-2 | -0.0723 | 0.00512 | -0.0384 | -14.1211
-1.5 | -0.0141 | 0.00487 | -0.0368 | -2.8953
-1 | 0.0454 | 0.00482 | -0.0355 | 9.4191
0 | 0.1643 | 0.00474 | -0.0331 | 34.6624
0.5 | 0.224 | 0.00474 | -0.032 | 47.2574
1 | 0.2834 | 0.00472 | -0.0308 | 60.0424
1.5 | 0.3417 | 0.00466 | -0.0292 | 73.3262
2 | 0.3989 | 0.00469 | -0.0272 | 85.0533
2.5 | 0.4604 | 0.00499 | -0.0259 | 92.2645
3 | 0.5226 | 0.00532 | -0.0246 | 98.2331
3.5 | 0.5851 | 0.00569 | -0.0231 | 102.8295
4 | 0.6463 | 0.00612 | -0.0212 | 105.6046
4.5 | 0.709 | 0.00656 | -0.0192 | 108.0793
5 | 0.769 | 0.00703 | -0.0163 | 109.3883
5.5 | 0.8254 | 0.00756 | -0.0124 | 109.1799
6 | 0.8861 | 0.00815 | -0.0089 | 108.7239
6.5 | 0.9585 | 0.00886 | -0.0072 | 108.1828
7 | 1.0271 | 0.0102 | -0.0038 | 100.6961
7.5 | 1.0735 | 0.01506 | 0.0023 | 71.2815
8 | 1.0611 | 0.02096 | 0.0149 | 50.625
8.5 | 1.0269 | 0.02607 | 0.0282 | 39.3901
9 | 0.9889 | 0.03224 | 0.0361 | 30.6731
9.5 | 0.9493 | 0.04107 | 0.0354 | 23.1142
10 | 0.9211 | 0.05402 | 0.0246 | 17.0511
10.5 | 0.8962 | 0.06882 | 0.0145 | 13.0224
11 | 0.8702 | 0.08147 | 0.0078 | 10.6812
11.5 | 0.8467 | 0.094 | 0.0008 | 9.0074
12 | 0.832 | 0.10575 | -0.0059 | 7.8676
12.5 | 0.8196 | 0.11792 | -0.0129 | 6.9505

## 81. Re 6M Mach 0.00 (1)
BIGFOIL.COM POLAR EXPORT
MH 34
MH 34 |  |  |  | Cl Max: | 0.969 | at alpha= | 9 | deg
JavaFoil+Calcfoil stall+Eppler ext transition |  |  |  | L/D Max: | 132.238 | at alpha= | 6 | deg
Re: | 6000000 |  |  | Cd Min: | 0.00491 | at alpha= | 0 | deg
Mach: | 0 |  |  | Cl=0 at alpha= | -1.3814 | deg
|  |  |  | @ Cl=0.1, Cd= | 0.0050014
|  |  |  | @ Cl=0.4, Cd= | 0.004951
|  |  |  | @ Cl=0.6, Cd= | 0.09382
alpha (deg) | Cl | Cd | Cm | Cl/Cd
-13 | -0.293 | 0.07345 | -0.011 | -3.984
-12.5 | -0.313 | 0.06633 | -0.012 | -4.724
-12 | -0.335 | 0.05918 | -0.013 | -5.666
-11.5 | -0.359 | 0.05147 | -0.014 | -6.969
-11 | -0.428 | 0.01485 | -0.019 | -28.859
-10.5 | -0.463 | 0.01132 | -0.02 | -40.898
-10 | -0.486 | 0.01039 | -0.02 | -46.798
-9.5 | -0.506 | 0.007 | -0.021 | -72.242
-9 | -0.521 | 0.00917 | -0.022 | -56.786
-8.5 | -0.529 | 0.0087 | -0.022 | -60.84
-8 | -0.531 | 0.00837 | -0.023 | -63.478
-7.5 | -0.527 | 0.00813 | -0.023 | -64.805
-7 | -0.515 | 0.00786 | -0.024 | -65.559
-6.5 | -0.496 | 0.00768 | -0.024 | -64.541
-6 | -0.469 | 0.00757 | -0.025 | -61.969
-5.5 | -0.435 | 0.00748 | -0.025 | -58.085
-5 | -0.394 | 0.0074 | -0.025 | -53.269
-4.5 | -0.348 | 0.00731 | -0.026 | -47.631
-4 | -0.298 | 0.00732 | -0.026 | -40.709
-3.5 | -0.244 | 0.007 | -0.027 | -34.896
-3 | -0.188 | 0.00585 | -0.027 | -32.135
-2.5 | -0.131 | 0.00586 | -0.028 | -22.285
-2 | -0.072 | 0.00519 | -0.028 | -13.944
-1.5 | -0.014 | 0.00507 | -0.029 | -2.682
-1 | 0.045 | 0.00502 | -0.029 | 9.02
-0.5 | 0.104 | 0.005 | -0.03 | 20.844
0 | 0.163 | 0.00491 | -0.03 | 33.259
0.5 | 0.222 | 0.00491 | -0.031 | 45.295
1 | 0.281 | 0.00491 | -0.031 | 57.306
1.5 | 0.34 | 0.00494 | -0.032 | 68.775
2 | 0.398 | 0.00495 | -0.032 | 80.534
2.5 | 0.457 | 0.00498 | -0.033 | 91.837
3 | 0.515 | 0.00502 | -0.033 | 102.613
3.5 | 0.573 | 0.00501 | -0.034 | 114.391
4 | 0.631 | 0.00521 | -0.034 | 121.096
4.5 | 0.687 | 0.00547 | -0.035 | 125.604
5 | 0.742 | 0.00576 | -0.035 | 128.745
5.5 | 0.793 | 0.00609 | -0.036 | 130.167
6 | 0.839 | 0.00634 | -0.036 | 132.238
6.5 | 0.879 | 0.0067 | -0.036 | 131.228
7 | 0.914 | 0.00712 | -0.037 | 128.317
7.5 | 0.94 | 0.00741 | -0.037 | 126.841
8 | 0.959 | 0.00772 | -0.038 | 124.165
8.5 | 0.968 | 0.00806 | -0.038 | 120.177
9 | 0.969 | 0.00842 | -0.039 | 115.031
9.5 | 0.961 | 0.00871 | -0.039 | 110.353
10 | 0.94 | 0.00916 | -0.039 | 102.65
10.5 | 0.911 | 0.00967 | -0.04 | 94.244
11 | 0.862 | 0.01532 | -0.04 | 56.273
11.5 | 0.784 | 0.02192 | -0.038 | 35.794
12 | 0.679 | 0.04993 | -0.032 | 13.607
12.5 | 0.618 | 0.0683 | -0.029 | 9.055
13 | 0.573 | 0.07811 | -0.027 | 7.341
13.5 | 0.532 | 0.0869 | -0.026 | 6.118
14 | 0.494 | 0.09382 | -0.025 | 5.261

## 82. Re 6M Mach 0.00 (2)
BIGFOIL.COM POLAR EXPORT
MH 34
MH 34 |  |  |  | Cl Max: | 1.4999 | at alpha= | 15 | deg
XFOIL ncrit=9 |  |  |  | L/D Max: | 113.794 | at alpha= | 8 | deg
Re: | 6000000 |  |  | Cd Min: | 0.19835 | at alpha= | 20 | deg
Mach: | 0 |  |  | Cl=0 at alpha= | -1.3738 | deg
|  |  |  | @ Cl=0.1, Cd= | 0.0046034
|  |  |  | @ Cl=0.4, Cd= | 0.0045932
|  |  |  | @ Cl=0.6, Cd= | 0.0057285
alpha (deg) | Cl | Cd | Cm | Cl/Cd
-7.5 | -0.6301 | 0.00985 | -0.0419 | -63.9695
-7 | -0.587 | 0.00813 | -0.0394 | -72.2017
-6.5 | -0.5373 | 0.00741 | -0.0381 | -72.5101
-6 | -0.4859 | 0.00681 | -0.0372 | -71.351
-5.5 | -0.4334 | 0.00636 | -0.0366 | -68.1447
-5 | -0.3791 | 0.00614 | -0.0363 | -61.7427
-4.5 | -0.325 | 0.00593 | -0.036 | -54.8061
-4 | -0.2718 | 0.00559 | -0.0354 | -48.6225
-3.5 | -0.2184 | 0.00541 | -0.0348 | -40.3697
-3 | -0.1667 | 0.0052 | -0.0338 | -32.0577
-2.5 | -0.1158 | 0.005 | -0.0329 | -23.16
-2 | -0.0641 | 0.00485 | -0.0321 | -13.2165
-1.5 | -0.0132 | 0.00467 | -0.0313 | -2.8266
-1 | 0.0391 | 0.00464 | -0.0307 | 8.4267
-0.5 | 0.0914 | 0.00461 | -0.0301 | 19.8265
0 | 0.1437 | 0.00457 | -0.0296 | 31.4442
0.5 | 0.1959 | 0.00457 | -0.029 | 42.8665
1 | 0.248 | 0.00453 | -0.0285 | 54.7461
1.5 | 0.2998 | 0.0045 | -0.0278 | 66.6222
2 | 0.3504 | 0.00444 | -0.0269 | 78.9189
2.5 | 0.4022 | 0.0046 | -0.026 | 87.4348
3 | 0.4553 | 0.00484 | -0.0255 | 94.0702
3.5 | 0.5084 | 0.00513 | -0.025 | 99.1033
4 | 0.5611 | 0.00549 | -0.0245 | 102.204
4.5 | 0.6133 | 0.00581 | -0.0238 | 105.5594
5 | 0.6656 | 0.00618 | -0.0233 | 107.7023
5.5 | 0.7168 | 0.0065 | -0.0224 | 110.2769
6 | 0.7663 | 0.00693 | -0.0212 | 110.5772
6.5 | 0.8113 | 0.00734 | -0.019 | 110.5313
7 | 0.8625 | 0.00774 | -0.0182 | 111.4341
8 | 0.9718 | 0.00854 | -0.0185 | 113.7939
8.5 | 1.0292 | 0.00907 | -0.0194 | 113.473
9 | 1.086 | 0.00972 | -0.0203 | 111.7284
9.5 | 1.1416 | 0.01048 | -0.0209 | 108.9313
10 | 1.1973 | 0.01111 | -0.0216 | 107.7678
10.5 | 1.236 | 0.01194 | -0.0187 | 103.5176
11 | 1.2789 | 0.01276 | -0.0166 | 100.2273
11.5 | 1.3209 | 0.01373 | -0.0146 | 96.2054
12 | 1.3616 | 0.01478 | -0.0125 | 92.1245
12.5 | 1.4004 | 0.01591 | -0.0101 | 88.0201
13 | 1.4341 | 0.01736 | -0.007 | 82.6094
13.5 | 1.4657 | 0.01877 | -0.0038 | 78.0874
14 | 1.4878 | 0.0205 | 0.001 | 72.5756
14.5 | 1.4974 | 0.02218 | 0.0078 | 67.5113
15 | 1.4999 | 0.02447 | 0.0146 | 61.2955
15.5 | 1.493 | 0.0276 | 0.0211 | 54.0942
16 | 1.4939 | 0.03062 | 0.0253 | 48.7884
16.5 | 1.4749 | 0.03596 | 0.0284 | 41.015
17 | 1.4478 | 0.04373 | 0.028 | 33.1077
17.5 | 1.4068 | 0.05601 | 0.0222 | 25.1169
18 | 1.349 | 0.07415 | 0.0111 | 18.1929
18.5 | 1.2172 | 0.10903 | -0.0094 | 11.1639
19 | 1.1076 | 0.14241 | -0.029 | 7.7775
19.5 | 1.0134 | 0.17659 | -0.049 | 5.7387
20 | 0.9763 | 0.19835 | -0.0613 | 4.9221

## 83. Re 6M Mach 0.10 (1)
BIGFOIL.COM POLAR EXPORT
MH 34
MH 34 |  |  |  | Cl Max: | 0.964 | at alpha= | 8.5 | deg
JavaFoil+Calcfoil stall+Eppler ext transition |  |  |  | L/D Max: | 132.119 | at alpha= | 6 | deg
Re: | 6000000 |  |  | Cd Min: | 0.00491 | at alpha= | 0 | deg
Mach: | 0.1 |  |  | Cl=0 at alpha= | -1.3833 | deg
|  |  |  | @ Cl=0.1, Cd= | 0.0050117
|  |  |  | @ Cl=0.4, Cd= | 0.00496
|  |  |  | @ Cl=0.6, Cd= | 0.08951
alpha (deg) | Cl | Cd | Cm | Cl/Cd
-13 | -0.253 | 0.07561 | -0.011 | -3.353
-12.5 | -0.275 | 0.06947 | -0.012 | -3.961
-12 | -0.299 | 0.06178 | -0.013 | -4.841
-11.5 | -0.323 | 0.05621 | -0.013 | -5.745
-11 | -0.373 | 0.02667 | -0.017 | -13.978
-10.5 | -0.432 | 0.01146 | -0.02 | -37.718
-10 | -0.459 | 0.01047 | -0.021 | -43.87
-9.5 | -0.483 | 0.00975 | -0.021 | -49.495
-9 | -0.502 | 0.00918 | -0.022 | -54.7
-8.5 | -0.515 | 0.00872 | -0.022 | -58.987
-8 | -0.521 | 0.00841 | -0.023 | -61.892
-7.5 | -0.52 | 0.00818 | -0.023 | -63.551
-7 | -0.511 | 0.00792 | -0.024 | -64.459
-6.5 | -0.493 | 0.00774 | -0.024 | -63.79
-6 | -0.468 | 0.00758 | -0.025 | -61.727
-5.5 | -0.435 | 0.00751 | -0.025 | -57.936
-5 | -0.395 | 0.00742 | -0.026 | -53.258
-4.5 | -0.349 | 0.00733 | -0.026 | -47.679
-4 | -0.299 | 0.00733 | -0.027 | -40.785
-3.5 | -0.245 | 0.00701 | -0.027 | -34.993
-3 | -0.189 | 0.00586 | -0.028 | -32.258
-2.5 | -0.131 | 0.00587 | -0.028 | -22.372
-2 | -0.073 | 0.0052 | -0.029 | -13.991
-1.5 | -0.014 | 0.00508 | -0.029 | -2.691
-1 | 0.046 | 0.00503 | -0.03 | 9.051
-0.5 | 0.105 | 0.00501 | -0.03 | 20.917
0 | 0.164 | 0.00491 | -0.031 | 33.378
0.5 | 0.223 | 0.00491 | -0.031 | 45.463
1 | 0.283 | 0.00492 | -0.031 | 57.491
1.5 | 0.341 | 0.00495 | -0.032 | 68.987
2 | 0.4 | 0.00496 | -0.032 | 80.804
2.5 | 0.459 | 0.00499 | -0.033 | 92.116
3 | 0.518 | 0.00503 | -0.033 | 102.886
3.5 | 0.576 | 0.00503 | -0.034 | 114.637
4 | 0.634 | 0.00522 | -0.034 | 121.338
4.5 | 0.69 | 0.00549 | -0.035 | 125.83
5 | 0.745 | 0.00578 | -0.035 | 128.842
5.5 | 0.796 | 0.00612 | -0.036 | 130.197
6 | 0.842 | 0.00637 | -0.036 | 132.119
6.5 | 0.882 | 0.00687 | -0.037 | 128.497
7 | 0.915 | 0.00716 | -0.037 | 127.796
7.5 | 0.941 | 0.00747 | -0.037 | 125.864
8 | 0.957 | 0.0078 | -0.038 | 122.753
8.5 | 0.964 | 0.00813 | -0.038 | 118.55
9 | 0.961 | 0.00851 | -0.039 | 112.9
9.5 | 0.949 | 0.0088 | -0.039 | 107.789
10 | 0.923 | 0.0093 | -0.04 | 99.261
10.5 | 0.888 | 0.00987 | -0.04 | 89.91
11 | 0.826 | 0.0139 | -0.04 | 59.435
11.5 | 0.712 | 0.03533 | -0.035 | 20.143
12 | 0.627 | 0.06103 | -0.03 | 10.279
12.5 | 0.573 | 0.07439 | -0.027 | 7.697
13 | 0.527 | 0.08237 | -0.026 | 6.393
13.5 | 0.483 | 0.08951 | -0.025 | 5.399

## 84. Re 6M Mach 0.10 (2)
BIGFOIL.COM POLAR EXPORT
MH 34
MH 34 |  |  |  | Cl Max: | 1.4752 | at alpha= | 14.5 | deg
XFOIL ncrit=9 |  |  |  | L/D Max: | 113.314 | at alpha= | 8 | deg
Re: | 6000000 |  |  | Cd Min: | 0.19149 | at alpha= | 19.5 | deg
Mach: | 0.1 |  |  | Cl=0 at alpha= | -1.3736 | deg
|  |  |  | @ Cl=0.1, Cd= | 0.0046053
|  |  |  | @ Cl=0.4, Cd= | 0.0045971
|  |  |  | @ Cl=0.6, Cd= | 0.0057188
alpha (deg) | Cl | Cd | Cm | Cl/Cd
-7.5 | -0.6182 | 0.0127 | -0.0458 | -48.6772
-7 | -0.5893 | 0.00842 | -0.0403 | -69.9881
-6.5 | -0.5401 | 0.00756 | -0.0388 | -71.4418
-6 | -0.4887 | 0.00689 | -0.0378 | -70.9289
-5.5 | -0.436 | 0.0064 | -0.037 | -68.125
-5 | -0.3814 | 0.00615 | -0.0366 | -62.0163
-4.5 | -0.3269 | 0.00594 | -0.0363 | -55.0337
-4 | -0.2733 | 0.0056 | -0.0356 | -48.8036
-3.5 | -0.2196 | 0.00542 | -0.035 | -40.5166
-3 | -0.1676 | 0.00521 | -0.0341 | -32.1689
-2.5 | -0.1164 | 0.00501 | -0.0331 | -23.2335
-2 | -0.0644 | 0.00486 | -0.0323 | -13.251
-1.5 | -0.0133 | 0.00467 | -0.0315 | -2.848
-1 | 0.0393 | 0.00465 | -0.0309 | 8.4516
-0.5 | 0.0918 | 0.00461 | -0.0303 | 19.9132
0 | 0.1444 | 0.00458 | -0.0297 | 31.5284
0.5 | 0.1968 | 0.00458 | -0.0292 | 42.9694
1 | 0.2492 | 0.00454 | -0.0286 | 54.8899
1.5 | 0.3013 | 0.00451 | -0.0279 | 66.8071
2 | 0.3521 | 0.00445 | -0.0269 | 79.1236
2.5 | 0.4042 | 0.00461 | -0.0261 | 87.679
3 | 0.4575 | 0.00485 | -0.0255 | 94.3299
3.5 | 0.5111 | 0.00514 | -0.025 | 99.4358
4 | 0.5641 | 0.0055 | -0.0245 | 102.5636
4.5 | 0.6166 | 0.00582 | -0.0238 | 105.945
5 | 0.6692 | 0.0062 | -0.0232 | 107.9355
5.5 | 0.7208 | 0.00652 | -0.0223 | 110.5521
6 | 0.7704 | 0.00698 | -0.021 | 110.3725
6.5 | 0.8158 | 0.00737 | -0.0187 | 110.692
7 | 0.8676 | 0.00779 | -0.0179 | 111.3736
7.5 | 0.9234 | 0.00817 | -0.0181 | 113.0233
8 | 0.9779 | 0.00863 | -0.0181 | 113.314
8.5 | 1.0361 | 0.00916 | -0.0189 | 113.1114
9 | 1.0931 | 0.00989 | -0.0196 | 110.5258
9.5 | 1.1495 | 0.01061 | -0.0202 | 108.3412
10 | 1.2055 | 0.01133 | -0.0208 | 106.3989
10.5 | 1.2429 | 0.0122 | -0.0173 | 101.877
11 | 1.2858 | 0.0131 | -0.0151 | 98.1527
11.5 | 1.3274 | 0.01417 | -0.0128 | 93.6768
12 | 1.3671 | 0.01536 | -0.0102 | 89.0039
12.5 | 1.4044 | 0.01665 | -0.0074 | 84.3483
13 | 1.4348 | 0.01836 | -0.0036 | 78.1481
13.5 | 1.4622 | 0.02001 | 0.0005 | 73.0735
14 | 1.4707 | 0.02196 | 0.0078 | 66.9718
14.5 | 1.4752 | 0.02413 | 0.0147 | 61.1355
15 | 1.4684 | 0.02723 | 0.0216 | 53.9258
15.5 | 1.4484 | 0.0318 | 0.0274 | 45.5472
16 | 1.4424 | 0.03622 | 0.0298 | 39.8233
16.5 | 1.4097 | 0.04485 | 0.0287 | 31.4314
17 | 1.3654 | 0.05827 | 0.0216 | 23.4323
17.5 | 1.2963 | 0.07918 | 0.0085 | 16.3716
18 | 1.2055 | 0.1057 | -0.0069 | 11.4049
18.5 | 1.0691 | 0.1448 | -0.0299 | 7.3833
19 | 1.0005 | 0.17237 | -0.046 | 5.8044
19.5 | 0.9711 | 0.19149 | -0.0569 | 5.0713

## 85. Re 6M Mach 0.25 (1)
BIGFOIL.COM POLAR EXPORT
MH 34
MH 34 |  |  |  | Cl Max: | 0.936 | at alpha= | 7.5 | deg
JavaFoil+Calcfoil stall+Eppler ext transition |  |  |  | L/D Max: | 130.833 | at alpha= | 6 | deg
Re: | 6000000 |  |  | Cd Min: | 0.00495 | at alpha= | 0 | deg
Mach: | 0.25 |  |  | Cl=0 at alpha= | -1.3853 | deg
|  |  |  | @ Cl=0.1, Cd= | 0.0050552
|  |  |  | @ Cl=0.4, Cd= | 0.08412
|  |  |  | @ Cl=0.6, Cd= | 0.08412
alpha (deg) | Cl | Cd | Cm | Cl/Cd
-11.5 | -0.058 | 0.06639 | -0.012 | -0.876
-11 | -0.056 | 0.05925 | -0.013 | -0.941
-10.5 | -0.054 | 0.05 | -0.015 | -1.074
-10 | -0.179 | 0.02828 | -0.018 | -6.33
-9.5 | -0.27 | 0.01069 | -0.022 | -25.271
-9 | -0.332 | 0.00986 | -0.022 | -33.708
-8.5 | -0.386 | 0.00928 | -0.023 | -41.538
-8 | -0.426 | 0.00878 | -0.023 | -48.542
-7.5 | -0.455 | 0.00854 | -0.024 | -53.23
-7 | -0.47 | 0.00824 | -0.024 | -57.004
-6.5 | -0.471 | 0.00796 | -0.025 | -59.135
-6 | -0.458 | 0.00779 | -0.025 | -58.794
-5.5 | -0.434 | 0.00767 | -0.026 | -56.575
-5 | -0.399 | 0.00757 | -0.026 | -52.643
-4.5 | -0.355 | 0.00748 | -0.027 | -47.528
-4 | -0.306 | 0.00744 | -0.027 | -41.066
-3.5 | -0.251 | 0.00712 | -0.028 | -35.33
-3 | -0.194 | 0.0059 | -0.028 | -32.848
-2.5 | -0.135 | 0.00591 | -0.029 | -22.82
-2 | -0.075 | 0.00524 | -0.029 | -14.258
-1.5 | -0.014 | 0.00513 | -0.03 | -2.741
-1 | 0.047 | 0.00509 | -0.03 | 9.189
-0.5 | 0.108 | 0.00505 | -0.031 | 21.316
0 | 0.169 | 0.00495 | -0.031 | 34.023
0.5 | 0.229 | 0.00497 | -0.032 | 46.192
1 | 0.29 | 0.00496 | -0.032 | 58.528
1.5 | 0.351 | 0.00499 | -0.033 | 70.278
2 | 0.411 | 0.00501 | -0.033 | 82.192
2.5 | 0.472 | 0.00505 | -0.034 | 93.479
3 | 0.532 | 0.0051 | -0.034 | 104.402
3.5 | 0.592 | 0.0051 | -0.035 | 116.047
4 | 0.651 | 0.0053 | -0.035 | 122.718
4.5 | 0.709 | 0.00559 | -0.036 | 126.788
5 | 0.764 | 0.0059 | -0.036 | 129.404
5.5 | 0.815 | 0.00626 | -0.037 | 130.187
6 | 0.86 | 0.00657 | -0.037 | 130.833
6.5 | 0.896 | 0.00709 | -0.038 | 126.43
7 | 0.922 | 0.00743 | -0.038 | 124.081
7.5 | 0.936 | 0.00778 | -0.039 | 120.326
8 | 0.936 | 0.00814 | -0.039 | 114.993
8.5 | 0.92 | 0.00857 | -0.039 | 107.416
9 | 0.888 | 0.00906 | -0.04 | 98.02
9.5 | 0.839 | 0.00954 | -0.04 | 87.964
10 | 0.753 | 0.014 | -0.04 | 53.79
10.5 | 0.575 | 0.04865 | -0.031 | 11.822
11 | 0.47 | 0.06853 | -0.025 | 6.858
11.5 | 0.378 | 0.07498 | -0.024 | 5.044
12 | 0.28 | 0.07944 | -0.024 | 3.521
12.5 | 0.151 | 0.08412 | -0.024 | 1.79

## 86. Re 6M Mach 0.25 (2)
BIGFOIL.COM POLAR EXPORT
MH 34
MH 34 |  |  |  | Cl Max: | 1.3183 | at alpha= | 11.5 | deg
XFOIL ncrit=9 |  |  |  | L/D Max: | 112.92 | at alpha= | 7.5 | deg
Re: | 6000000 |  |  | Cd Min: | 0.14076 | at alpha= | 16.5 | deg
Mach: | 0.25 |  |  | Cl=0 at alpha= | -1.3738 | deg
|  |  |  | @ Cl=0.1, Cd= | 0.0046568
|  |  |  | @ Cl=0.4, Cd= | 0.0046041
|  |  |  | @ Cl=0.6, Cd= | 0.0057053
alpha (deg) | Cl | Cd | Cm | Cl/Cd
-12 | -0.5331 | 0.12997 | -0.0057 | -4.1017
-11.5 | -0.5272 | 0.12187 | -0.0085 | -4.3259
-11 | -0.5247 | 0.11305 | -0.0116 | -4.6413
-10.5 | -0.5212 | 0.10489 | -0.0146 | -4.969
-10 | -0.5217 | 0.09618 | -0.0179 | -5.4242
-9.5 | -0.5277 | 0.08688 | -0.0214 | -6.0739
-9 | -0.538 | 0.07815 | -0.0243 | -6.8842
-7 | -0.5803 | 0.0137 | -0.0498 | -42.3577
-6.5 | -0.5483 | 0.00946 | -0.0444 | -57.9598
-6 | -0.5021 | 0.00765 | -0.0414 | -65.634
-5.5 | -0.4495 | 0.00676 | -0.0397 | -66.4941
-5 | -0.3941 | 0.00625 | -0.0387 | -63.056
-4.5 | -0.3376 | 0.00599 | -0.0381 | -56.3606
-4 | -0.2818 | 0.00568 | -0.0373 | -49.6127
-3.5 | -0.2264 | 0.00547 | -0.0365 | -41.3894
-3 | -0.1723 | 0.0053 | -0.0354 | -32.5094
-2.5 | -0.1197 | 0.00506 | -0.0343 | -23.6561
-2 | -0.0663 | 0.00492 | -0.0333 | -13.4756
-1.5 | -0.0136 | 0.00472 | -0.0324 | -2.8814
-1 | 0.0403 | 0.00468 | -0.0317 | 8.6111
-0.5 | 0.0943 | 0.00466 | -0.031 | 20.2361
0 | 0.1483 | 0.00463 | -0.0304 | 32.0302
0.5 | 0.2023 | 0.00462 | -0.0298 | 43.7879
1 | 0.256 | 0.00459 | -0.0291 | 55.7734
1.5 | 0.3095 | 0.00456 | -0.0283 | 67.8728
2 | 0.3617 | 0.00449 | -0.0272 | 80.5568
2.5 | 0.4154 | 0.00465 | -0.0263 | 89.3333
3 | 0.4704 | 0.00491 | -0.0256 | 95.8045
3.5 | 0.5255 | 0.00522 | -0.025 | 100.6705
4 | 0.5804 | 0.00559 | -0.0243 | 103.8283
4.5 | 0.6348 | 0.00591 | -0.0234 | 107.4112
5 | 0.6895 | 0.0063 | -0.0226 | 109.4444
5.5 | 0.7424 | 0.00668 | -0.0213 | 111.1377
6 | 0.7939 | 0.00715 | -0.0196 | 111.035
6.5 | 0.8403 | 0.00757 | -0.0168 | 111.004
7 | 0.8964 | 0.00803 | -0.016 | 111.6314
7.5 | 0.9553 | 0.00846 | -0.016 | 112.9196
8 | 1.012 | 0.00912 | -0.0154 | 110.9649
8.5 | 1.073 | 0.00992 | -0.0158 | 108.1653
9 | 1.1336 | 0.0107 | -0.0159 | 105.9439
9.5 | 1.1922 | 0.01175 | -0.0157 | 101.4638
10 | 1.2343 | 0.0129 | -0.012 | 95.6822
10.5 | 1.2724 | 0.01454 | -0.0077 | 87.5103
11 | 1.3034 | 0.01684 | -0.0025 | 77.399
11.5 | 1.3183 | 0.02016 | 0.0046 | 65.3919
12 | 1.3119 | 0.02365 | 0.0145 | 55.4715
12.5 | 1.2909 | 0.02757 | 0.0244 | 46.8226
13 | 1.2469 | 0.03398 | 0.0319 | 36.6951
13.5 | 1.22 | 0.04114 | 0.0327 | 29.6548
14 | 1.176 | 0.05443 | 0.0249 | 21.6057
14.5 | 1.1403 | 0.0706 | 0.0135 | 16.1516
15 | 1.0926 | 0.08866 | 0.0034 | 12.3235
15.5 | 1.042 | 0.10672 | -0.0063 | 9.7639
16 | 1.0068 | 0.12267 | -0.0154 | 8.2074
16.5 | 0.968 | 0.14076 | -0.0259 | 6.877

## 87. Re 6M Mach 0.50 (1)
BIGFOIL.COM POLAR EXPORT
MH 34
MH 34 |  |  |  | Cl Max: | 1.178 | at alpha= | 20 | deg
JavaFoil+Calcfoil stall+Eppler ext transition |  |  |  | L/D Max: | 127.159 | at alpha= | 4.5 | deg
Re: | 6000000 |  |  | Cd Min: | 0.00515 | at alpha= | 1 | deg
Mach: | 0.5 |  |  | Cl=0 at alpha= | -1.3823 | deg
|  |  |  | @ Cl=0.1, Cd= | 0.0052129
|  |  |  | @ Cl=0.4, Cd= | 0.0052247
|  |  |  | @ Cl=0.6, Cd= | 0.0054364
alpha (deg) | Cl | Cd | Cm | Cl/Cd
-20 | -0.981 | 0.15463 | -0.008 | -6.343
-19.5 | -0.956 | 0.14967 | -0.008 | -6.386
-19 | -0.931 | 0.14527 | -0.008 | -6.406
-18.5 | -0.906 | 0.15446 | -0.009 | -5.866
-18 | -0.882 | 0.13944 | -0.009 | -6.328
-17.5 | -0.857 | 0.13169 | -0.01 | -6.507
-17 | -0.83 | 0.12682 | -0.01 | -6.549
-16.5 | -0.803 | 0.12298 | -0.01 | -6.533
-16 | -0.776 | 0.11938 | -0.01 | -6.496
-15.5 | -0.75 | 0.11509 | -0.01 | -6.515
-15 | -0.724 | 0.10968 | -0.01 | -6.601
-14.5 | -0.698 | 0.10662 | -0.01 | -6.549
-14 | -0.673 | 0.1041 | -0.011 | -6.468
-13.5 | -0.647 | 0.09877 | -0.011 | -6.553
-13 | -0.62 | 0.09427 | -0.011 | -6.578
-12.5 | -0.593 | 0.09035 | -0.011 | -6.56
-12 | -0.567 | 0.0872 | -0.011 | -6.498
-11.5 | -0.541 | 0.08351 | -0.011 | -6.474
-11 | -0.515 | 0.08045 | -0.011 | -6.396
-10.5 | -0.488 | 0.07646 | -0.012 | -6.385
-10 | -0.462 | 0.06852 | -0.012 | -6.745
-9.5 | -0.437 | 0.06151 | -0.013 | -7.102
-9 | -0.412 | 0.0554 | -0.014 | -7.433
-8.5 | -0.39 | 0.04726 | -0.016 | -8.259
-8 | -0.437 | 0.01056 | -0.026 | -41.33
-7.5 | -0.329 | 0.04957 | -0.013 | -6.646
-7 | -0.369 | 0.01022 | -0.027 | -36.166
-6.5 | -0.343 | 0.00905 | -0.028 | -37.862
-6 | -0.31 | 0.00881 | -0.028 | -35.145
-5.5 | -0.276 | 0.0085 | -0.029 | -32.516
-5 | -0.243 | 0.0083 | -0.029 | -29.279
-4.5 | -0.344 | 0.00816 | -0.03 | -42.201
-4 | -0.326 | 0.00772 | -0.031 | -42.167
-3.5 | -0.276 | 0.00758 | -0.031 | -36.425
-3 | -0.215 | 0.00614 | -0.032 | -35.029
-2.5 | -0.15 | 0.00606 | -0.032 | -24.78
-2 | -0.083 | 0.00603 | -0.033 | -13.836
-1.5 | -0.016 | 0.00535 | -0.033 | -2.934
-1 | 0.052 | 0.00522 | -0.034 | 10.015
-0.5 | 0.12 | 0.00521 | -0.034 | 23.089
0 | 0.188 | 0.00521 | -0.035 | 36.175
0.5 | 0.257 | 0.00516 | -0.036 | 49.716
1 | 0.325 | 0.00515 | -0.036 | 63.062
1.5 | 0.392 | 0.00522 | -0.037 | 75.146
2 | 0.46 | 0.00526 | -0.037 | 87.42
2.5 | 0.527 | 0.00535 | -0.038 | 98.424
3 | 0.594 | 0.00543 | -0.038 | 109.403
3.5 | 0.66 | 0.0055 | -0.039 | 120.005
4 | 0.724 | 0.0058 | -0.039 | 124.895
4.5 | 0.787 | 0.00619 | -0.04 | 127.159
5 | 0.843 | 0.00665 | -0.04 | 126.716
5.5 | 0.886 | 0.00711 | -0.041 | 124.639
6 | 0.895 | 0.0079 | -0.042 | 113.186
6.5 | 0.793 | 0.00841 | -0.042 | 94.3
7 | 0.57 | 0.00935 | -0.043 | 60.987
7.5 | 0.6 | 0.01472 | -0.043 | 40.773
8 | 0.516 | 0.05533 | -0.023 | 9.319
8.5 | 0.639 | 0.01824 | -0.042 | 35.044
9 | 0.574 | 0.05859 | -0.026 | 9.797
9.5 | 0.597 | 0.0675 | -0.023 | 8.845
10 | 0.624 | 0.07522 | -0.023 | 8.3
10.5 | 0.651 | 0.07807 | -0.023 | 8.336
11 | 0.678 | 0.08094 | -0.023 | 8.377
11.5 | 0.707 | 0.08519 | -0.025 | 8.298
12 | 0.736 | 0.08933 | -0.026 | 8.241
12.5 | 0.765 | 0.09532 | -0.027 | 8.026
13 | 0.79 | 0.09733 | -0.026 | 8.115
13.5 | 0.817 | 0.1017 | -0.027 | 8.037
14 | 0.847 | 0.10373 | -0.028 | 8.168
14.5 | 0.877 | 0.10705 | -0.03 | 8.193
15 | 0.908 | 0.11113 | -0.031 | 8.167
15.5 | 0.934 | 0.11952 | -0.031 | 7.818
16 | 0.957 | 0.12053 | -0.03 | 7.941
16.5 | 0.984 | 0.1251 | -0.03 | 7.87
17 | 1.015 | 0.12806 | -0.032 | 7.923
17.5 | 1.045 | 0.13144 | -0.033 | 7.949
18 | 1.075 | 0.13556 | -0.034 | 7.932
18.5 | 1.105 | 0.1398 | -0.035 | 7.904
19 | 1.131 | 0.14875 | -0.035 | 7.605
19.5 | 1.151 | 0.14918 | -0.034 | 7.716
20 | 1.178 | 0.15508 | -0.034 | 7.597

## 88. Re 6M Mach 0.50 (2)
BIGFOIL.COM POLAR EXPORT
MH 34
MH 34 |  |  |  | Cl Max: | 1.0732 | at alpha= | 7.5 | deg
XFOIL ncrit=9 |  |  |  | L/D Max: | 113.699 | at alpha= | 5 | deg
Re: | 6000000 |  |  | Cd Min: | 0.17217 | at alpha= | -14 | deg
Mach: | 0.5 |  |  | Cl=0 at alpha= | -1.3684 | deg
|  |  |  | @ Cl=0.1, Cd= | 0.0048508
|  |  |  | @ Cl=0.4, Cd= | 0.0047227
|  |  |  | @ Cl=0.6, Cd= | 0.0056091
alpha (deg) | Cl | Cd | Cm | Cl/Cd
-14 | -0.5744 | 0.17217 | 0.0061 | -3.3362
-13.5 | -0.559 | 0.16406 | 0.0029 | -3.4073
-13 | -0.5446 | 0.156 | -0.0003 | -3.491
-12.5 | -0.5318 | 0.14792 | -0.0032 | -3.5952
-12 | -0.5196 | 0.13981 | -0.0061 | -3.7165
-11.5 | -0.509 | 0.1318 | -0.0089 | -3.8619
-11 | -0.5007 | 0.12339 | -0.0117 | -4.0579
-10.5 | -0.4924 | 0.11549 | -0.0142 | -4.2636
-10 | -0.487 | 0.10745 | -0.0167 | -4.5323
-9.5 | -0.4854 | 0.0993 | -0.0188 | -4.8882
-9 | -0.4862 | 0.09166 | -0.0203 | -5.3044
-8.5 | -0.4928 | 0.08378 | -0.0216 | -5.8821
-8 | -0.4864 | 0.07367 | -0.0293 | -6.6024
-7.5 | -0.4875 | 0.05979 | -0.0446 | -8.1535
-7 | -0.4864 | 0.04433 | -0.0655 | -10.9723
-6.5 | -0.4691 | 0.03161 | -0.075 | -14.8402
-6 | -0.4699 | 0.02283 | -0.07 | -20.5826
-5.5 | -0.4607 | 0.01539 | -0.0617 | -29.935
-5 | -0.4297 | 0.00981 | -0.0542 | -43.8022
-4.5 | -0.379 | 0.00723 | -0.049 | -52.4205
-4 | -0.3188 | 0.00623 | -0.0458 | -51.1717
-3.5 | -0.2563 | 0.00573 | -0.0435 | -44.7295
-3 | -0.1941 | 0.00554 | -0.0416 | -35.0361
-2.5 | -0.1342 | 0.00535 | -0.0396 | -25.0841
-2 | -0.075 | 0.00513 | -0.0379 | -14.6199
-1.5 | -0.0159 | 0.0049 | -0.0364 | -3.2449
-1 | 0.0445 | 0.00486 | -0.0353 | 9.1564
-0.5 | 0.1047 | 0.00485 | -0.0342 | 21.5876
0 | 0.165 | 0.0048 | -0.0332 | 34.375
0.5 | 0.2252 | 0.00482 | -0.0322 | 46.722
1 | 0.2852 | 0.0048 | -0.0311 | 59.4167
1.5 | 0.345 | 0.00477 | -0.0299 | 72.327
2 | 0.4031 | 0.00472 | -0.0282 | 85.4025
2.5 | 0.4634 | 0.00489 | -0.0266 | 94.7648
3 | 0.5258 | 0.00519 | -0.0253 | 101.3102
3.5 | 0.589 | 0.00553 | -0.024 | 106.5099
4 | 0.6516 | 0.00598 | -0.0223 | 108.9632
4.5 | 0.7141 | 0.00639 | -0.0203 | 111.7527
5 | 0.7777 | 0.00684 | -0.0182 | 113.6988
5.5 | 0.8373 | 0.00738 | -0.0148 | 113.4553
6 | 0.8936 | 0.00791 | -0.0103 | 112.9709
6.5 | 0.9576 | 0.00849 | -0.0069 | 112.7915
7 | 1.0274 | 0.00968 | -0.0037 | 106.1364
7.5 | 1.0732 | 0.01415 | 0.003 | 75.8445
8 | 1.0681 | 0.02053 | 0.0142 | 52.0263
8.5 | 1.0341 | 0.02562 | 0.0277 | 40.363
9 | 0.9939 | 0.03176 | 0.0362 | 31.2941
9.5 | 0.9518 | 0.04066 | 0.0357 | 23.4088
10 | 0.9243 | 0.05356 | 0.0248 | 17.2573
10.5 | 0.9 | 0.06831 | 0.0147 | 13.1752
11 | 0.8745 | 0.08078 | 0.0083 | 10.8257
11.5 | 0.8513 | 0.09313 | 0.0015 | 9.141
12 | 0.8368 | 0.10474 | -0.005 | 7.9893
12.5 | 0.8246 | 0.11676 | -0.0119 | 7.0624

## 89. Re 7M Mach 0.00 (1)
BIGFOIL.COM POLAR EXPORT
MH 34
MH 34 |  |  |  | Cl Max: | 0.969 | at alpha= | 9 | deg
JavaFoil+Calcfoil stall+Eppler ext transition |  |  |  | L/D Max: | 135.291 | at alpha= | 6 | deg
Re: | 7000000 |  |  | Cd Min: | 0.00496 | at alpha= | 0.5 | deg
Mach: | 0 |  |  | Cl=0 at alpha= | -1.3814 | deg
|  |  |  | @ Cl=0.1, Cd= | 0.0050814
|  |  |  | @ Cl=0.4, Cd= | 0.0050414
|  |  |  | @ Cl=0.6, Cd= | 0.09143
alpha (deg) | Cl | Cd | Cm | Cl/Cd
-13 | -0.294 | 0.07135 | -0.012 | -4.115
-12.5 | -0.315 | 0.06373 | -0.013 | -4.94
-12 | -0.34 | 0.05308 | -0.014 | -6.4
-11.5 | -0.371 | 0.0378 | -0.016 | -9.826
-11 | -0.44 | 0.01191 | -0.019 | -36.903
-10.5 | -0.465 | 0.01075 | -0.02 | -43.274
-10 | -0.487 | 0.01002 | -0.02 | -48.656
-9.5 | -0.507 | 0.00795 | -0.021 | -63.746
-9 | -0.521 | 0.00886 | -0.022 | -58.755
-8.5 | -0.529 | 0.0085 | -0.022 | -62.229
-8 | -0.531 | 0.00816 | -0.023 | -65.123
-7.5 | -0.527 | 0.00793 | -0.023 | -66.46
-7 | -0.515 | 0.00775 | -0.024 | -66.46
-6.5 | -0.496 | 0.0076 | -0.024 | -65.28
-6 | -0.469 | 0.00749 | -0.025 | -62.623
-5.5 | -0.435 | 0.00741 | -0.025 | -58.655
-5 | -0.394 | 0.00733 | -0.025 | -53.796
-4.5 | -0.348 | 0.00731 | -0.026 | -47.606
-4 | -0.298 | 0.00729 | -0.026 | -40.872
-3.5 | -0.244 | 0.00587 | -0.027 | -41.586
-3 | -0.188 | 0.00585 | -0.027 | -32.125
-2.5 | -0.131 | 0.00584 | -0.028 | -22.363
-2 | -0.072 | 0.00528 | -0.028 | -13.702
-1.5 | -0.014 | 0.00515 | -0.029 | -2.644
-1 | 0.045 | 0.0051 | -0.029 | 8.886
-0.5 | 0.104 | 0.00508 | -0.03 | 20.516
0 | 0.163 | 0.00499 | -0.03 | 32.73
0.5 | 0.222 | 0.00496 | -0.031 | 44.78
1 | 0.281 | 0.005 | -0.031 | 56.204
1.5 | 0.34 | 0.00502 | -0.032 | 67.672
2 | 0.398 | 0.00504 | -0.032 | 79.087
2.5 | 0.457 | 0.00508 | -0.033 | 90.014
3 | 0.515 | 0.00513 | -0.033 | 100.381
3.5 | 0.573 | 0.00517 | -0.034 | 110.955
4 | 0.631 | 0.00517 | -0.034 | 121.974
4.5 | 0.687 | 0.00536 | -0.035 | 128.079
5 | 0.742 | 0.00564 | -0.035 | 131.399
5.5 | 0.793 | 0.00595 | -0.036 | 133.196
6 | 0.839 | 0.0062 | -0.036 | 135.291
6.5 | 0.879 | 0.00652 | -0.036 | 134.808
7 | 0.914 | 0.00696 | -0.037 | 131.199
7.5 | 0.94 | 0.00724 | -0.037 | 129.844
8 | 0.959 | 0.00754 | -0.038 | 127.222
8.5 | 0.968 | 0.00786 | -0.038 | 123.155
9 | 0.969 | 0.00822 | -0.039 | 117.934
9.5 | 0.961 | 0.00849 | -0.039 | 113.189
10 | 0.94 | 0.00892 | -0.039 | 105.415
10.5 | 0.911 | 0.00939 | -0.04 | 97.014
11 | 0.865 | 0.01464 | -0.04 | 59.099
11.5 | 0.805 | 0.01778 | -0.039 | 45.241
12 | 0.699 | 0.0391 | -0.035 | 17.872
12.5 | 0.625 | 0.0626 | -0.03 | 9.989
13 | 0.576 | 0.0756 | -0.028 | 7.615
13.5 | 0.534 | 0.08419 | -0.026 | 6.339
14 | 0.495 | 0.09143 | -0.026 | 5.413

## 90. Re 7M Mach 0.00 (2)
BIGFOIL.COM POLAR EXPORT
MH 34
MH 34 |  |  |  | Cl Max: | 1.5013 | at alpha= | 15 | deg
XFOIL ncrit=9 |  |  |  | L/D Max: | 116.815 | at alpha= | 8.5 | deg
Re: | 7000000 |  |  | Cd Min: | 0.197 | at alpha= | 20 | deg
Mach: | 0 |  |  | Cl=0 at alpha= | -1.3641 | deg
|  |  |  | @ Cl=0.1, Cd= | 0.0046783
|  |  |  | @ Cl=0.4, Cd= | 0.0045808
|  |  |  | @ Cl=0.6, Cd= | 0.0055864
alpha (deg) | Cl | Cd | Cm | Cl/Cd
-7.5 | -0.6391 | 0.0088 | -0.04 | -72.625
-7 | -0.591 | 0.00784 | -0.0385 | -75.3827
-6.5 | -0.5401 | 0.00721 | -0.0375 | -74.9098
-6 | -0.4883 | 0.00662 | -0.0367 | -73.7613
-5.5 | -0.4358 | 0.00614 | -0.036 | -70.9772
-5 | -0.3817 | 0.00593 | -0.0357 | -64.3676
-4.5 | -0.3274 | 0.00573 | -0.0354 | -57.1379
-4 | -0.2742 | 0.00549 | -0.0348 | -49.9454
-3.5 | -0.221 | 0.00535 | -0.0342 | -41.3084
-3 | -0.1694 | 0.00521 | -0.0333 | -32.5144
-2.5 | -0.1178 | 0.00504 | -0.0325 | -23.373
-2 | -0.0658 | 0.00489 | -0.0318 | -13.456
-1.5 | -0.0143 | 0.00474 | -0.0311 | -3.0169
-1 | 0.0383 | 0.00469 | -0.0306 | 8.1663
-0.5 | 0.091 | 0.00468 | -0.0301 | 19.4444
0 | 0.1438 | 0.00467 | -0.0296 | 30.7923
0.5 | 0.1964 | 0.00463 | -0.0291 | 42.419
1 | 0.249 | 0.0046 | -0.0287 | 54.1304
1.5 | 0.3014 | 0.00462 | -0.0281 | 65.2381
2 | 0.3533 | 0.00459 | -0.0275 | 76.9717
2.5 | 0.4043 | 0.00458 | -0.0266 | 88.2751
3 | 0.4571 | 0.00478 | -0.026 | 95.6276
3.5 | 0.5104 | 0.00505 | -0.0255 | 101.0693
4 | 0.5632 | 0.00538 | -0.025 | 104.684
4.5 | 0.6167 | 0.00568 | -0.0247 | 108.5739
5 | 0.6687 | 0.00602 | -0.024 | 111.0797
5.5 | 0.7213 | 0.00637 | -0.0235 | 113.2339
6 | 0.7714 | 0.00678 | -0.0224 | 113.7758
6.5 | 0.821 | 0.00719 | -0.0213 | 114.1864
7 | 0.8667 | 0.00756 | -0.0192 | 114.6429
7.5 | 0.9189 | 0.00789 | -0.0187 | 116.4639
8 | 0.9728 | 0.00833 | -0.0187 | 116.7827
8.5 | 1.0268 | 0.00879 | -0.0187 | 116.8146
9 | 1.0831 | 0.00945 | -0.0195 | 114.6138
9.5 | 1.1393 | 0.01012 | -0.0202 | 112.5791
10 | 1.1951 | 0.01074 | -0.0209 | 111.2756
10.5 | 1.2397 | 0.01167 | -0.0193 | 106.2296
11 | 1.2823 | 0.01247 | -0.0172 | 102.8308
11.5 | 1.3245 | 0.01343 | -0.0152 | 98.6225
12 | 1.3652 | 0.0145 | -0.013 | 94.1517
12.5 | 1.4036 | 0.01568 | -0.0106 | 89.5153
13 | 1.4371 | 0.01717 | -0.0075 | 83.6983
13.5 | 1.4688 | 0.0186 | -0.0042 | 78.9677
14 | 1.4912 | 0.02039 | 0.0005 | 73.1339
14.5 | 1.4997 | 0.02208 | 0.0076 | 67.9212
15 | 1.5013 | 0.02437 | 0.0146 | 61.6044
15.5 | 1.4954 | 0.02739 | 0.021 | 54.5966
16 | 1.4911 | 0.03075 | 0.0256 | 48.4911
16.5 | 1.4713 | 0.03617 | 0.0287 | 40.6774
17 | 1.4453 | 0.04392 | 0.0281 | 32.9076
17.5 | 1.4031 | 0.0565 | 0.0219 | 24.8336
18 | 1.3439 | 0.07502 | 0.0106 | 17.9139
18.5 | 1.221 | 0.10811 | -0.0088 | 11.2941
19 | 1.1117 | 0.14136 | -0.0283 | 7.8643
19.5 | 1.0319 | 0.1713 | -0.046 | 6.0239
20 | 0.9803 | 0.197 | -0.0606 | 4.9761

## 91. Re 7M Mach 0.10 (1)
BIGFOIL.COM POLAR EXPORT
MH 34
MH 34 |  |  |  | Cl Max: | 0.964 | at alpha= | 8.5 | deg
JavaFoil+Calcfoil stall+Eppler ext transition |  |  |  | L/D Max: | 135.172 | at alpha= | 6 | deg
Re: | 7000000 |  |  | Cd Min: | 0.00497 | at alpha= | 0.5 | deg
Mach: | 0.1 |  |  | Cl=0 at alpha= | -1.3833 | deg
|  |  |  | @ Cl=0.1, Cd= | 0.0050917
|  |  |  | @ Cl=0.4, Cd= | 0.00505
|  |  |  | @ Cl=0.6, Cd= | 0.0874
alpha (deg) | Cl | Cd | Cm | Cl/Cd
-13 | -0.254 | 0.07328 | -0.011 | -3.471
-12.5 | -0.276 | 0.06707 | -0.012 | -4.121
-12 | -0.301 | 0.0584 | -0.013 | -5.157
-11.5 | -0.328 | 0.04942 | -0.014 | -6.636
-11 | -0.399 | 0.01361 | -0.019 | -29.301
-10.5 | -0.434 | 0.01086 | -0.02 | -39.988
-10 | -0.46 | 0.01009 | -0.021 | -45.617
-9.5 | -0.483 | 0.00688 | -0.021 | -70.247
-9 | -0.502 | 0.00897 | -0.022 | -56.003
-8.5 | -0.515 | 0.00853 | -0.022 | -60.323
-8 | -0.521 | 0.00829 | -0.023 | -62.835
-7.5 | -0.52 | 0.00799 | -0.023 | -65.021
-7 | -0.511 | 0.00778 | -0.024 | -65.662
-6.5 | -0.493 | 0.00761 | -0.024 | -64.816
-6 | -0.468 | 0.00753 | -0.025 | -62.142
-5.5 | -0.435 | 0.00746 | -0.025 | -58.316
-5 | -0.395 | 0.00737 | -0.026 | -53.621
-4.5 | -0.349 | 0.00733 | -0.026 | -47.655
-4 | -0.299 | 0.00732 | -0.027 | -40.837
-3.5 | -0.245 | 0.00588 | -0.027 | -41.739
-3 | -0.189 | 0.00586 | -0.028 | -32.236
-2.5 | -0.131 | 0.00585 | -0.028 | -22.442
-2 | -0.073 | 0.00529 | -0.029 | -13.751
-1.5 | -0.014 | 0.00515 | -0.029 | -2.654
-1 | 0.046 | 0.00511 | -0.03 | 8.915
-0.5 | 0.105 | 0.00509 | -0.03 | 20.593
0 | 0.164 | 0.00499 | -0.031 | 32.85
0.5 | 0.223 | 0.00497 | -0.031 | 44.952
1 | 0.283 | 0.00501 | -0.031 | 56.405
1.5 | 0.341 | 0.00503 | -0.032 | 67.919
2 | 0.4 | 0.00505 | -0.032 | 79.326
2.5 | 0.459 | 0.00509 | -0.033 | 90.271
3 | 0.518 | 0.00514 | -0.033 | 100.686
3.5 | 0.576 | 0.00518 | -0.034 | 111.242
4 | 0.634 | 0.00518 | -0.034 | 122.259
4.5 | 0.69 | 0.00538 | -0.035 | 128.308
5 | 0.745 | 0.00566 | -0.035 | 131.549
5.5 | 0.796 | 0.00598 | -0.036 | 133.228
6 | 0.842 | 0.00623 | -0.036 | 135.172
6.5 | 0.882 | 0.00675 | -0.037 | 130.763
7 | 0.915 | 0.00701 | -0.037 | 130.672
7.5 | 0.941 | 0.0073 | -0.037 | 128.849
8 | 0.957 | 0.00761 | -0.038 | 125.784
8.5 | 0.964 | 0.00793 | -0.038 | 121.497
9 | 0.961 | 0.0083 | -0.039 | 115.763
9.5 | 0.949 | 0.00858 | -0.039 | 110.58
10 | 0.923 | 0.00905 | -0.04 | 101.991
10.5 | 0.888 | 0.00957 | -0.04 | 92.734
11 | 0.832 | 0.01406 | -0.04 | 59.178
11.5 | 0.74 | 0.02474 | -0.037 | 29.906
12 | 0.638 | 0.05348 | -0.032 | 11.926
12.5 | 0.575 | 0.07182 | -0.028 | 8.007
13 | 0.528 | 0.08043 | -0.026 | 6.565
13.5 | 0.485 | 0.0874 | -0.026 | 5.545

## 92. Re 7M Mach 0.10 (2)
BIGFOIL.COM POLAR EXPORT
MH 34
MH 34 |  |  |  | Cl Max: | 1.4764 | at alpha= | 14.5 | deg
XFOIL ncrit=9 |  |  |  | L/D Max: | 116.595 | at alpha= | 7.5 | deg
Re: | 7000000 |  |  | Cd Min: | 0.19018 | at alpha= | 19.5 | deg
Mach: | 0.1 |  |  | Cl=0 at alpha= | -1.3636 | deg
|  |  |  | @ Cl=0.1, Cd= | 0.0046784
|  |  |  | @ Cl=0.4, Cd= | 0.0045813
|  |  |  | @ Cl=0.6, Cd= | 0.0055887
alpha (deg) | Cl | Cd | Cm | Cl/Cd
-7.5 | -0.6403 | 0.00934 | -0.0413 | -68.5546
-7 | -0.5941 | 0.00803 | -0.0393 | -73.9851
-6.5 | -0.5432 | 0.00733 | -0.0382 | -74.1064
-6 | -0.4911 | 0.00669 | -0.0372 | -73.4081
-5.5 | -0.4384 | 0.00618 | -0.0364 | -70.9385
-5 | -0.3841 | 0.00594 | -0.036 | -64.6633
-4.5 | -0.3294 | 0.00574 | -0.0357 | -57.3868
-4 | -0.2757 | 0.00551 | -0.0351 | -50.0363
-3.5 | -0.2223 | 0.00536 | -0.0345 | -41.4739
-3 | -0.1702 | 0.00523 | -0.0335 | -32.543
-2.5 | -0.1184 | 0.00506 | -0.0327 | -23.3992
-2 | -0.0661 | 0.0049 | -0.032 | -13.4898
-1.5 | -0.0144 | 0.00474 | -0.0313 | -3.038
-1 | 0.0384 | 0.00469 | -0.0307 | 8.1876
-0.5 | 0.0914 | 0.00468 | -0.0302 | 19.5299
0 | 0.1445 | 0.00467 | -0.0297 | 30.9422
0.5 | 0.1973 | 0.00464 | -0.0292 | 42.5216
1 | 0.2503 | 0.00461 | -0.0288 | 54.295
1.5 | 0.3029 | 0.00463 | -0.0282 | 65.4212
2 | 0.3551 | 0.00459 | -0.0276 | 77.3638
2.5 | 0.4064 | 0.00458 | -0.0266 | 88.7336
3 | 0.4594 | 0.0048 | -0.026 | 95.7083
3.5 | 0.5131 | 0.00506 | -0.0255 | 101.4032
4 | 0.5661 | 0.0054 | -0.025 | 104.8333
4.5 | 0.62 | 0.0057 | -0.0246 | 108.7719
5 | 0.6724 | 0.00603 | -0.0239 | 111.5091
5.5 | 0.7252 | 0.00641 | -0.0233 | 113.1357
6 | 0.7758 | 0.00681 | -0.0222 | 113.9207
6.5 | 0.8256 | 0.00723 | -0.021 | 114.1909
7 | 0.8716 | 0.0076 | -0.0188 | 114.6842
7.5 | 0.9246 | 0.00793 | -0.0183 | 116.5952
8 | 0.9789 | 0.00841 | -0.0182 | 116.3971
8.5 | 1.0332 | 0.00889 | -0.0182 | 116.2205
9 | 1.0902 | 0.00961 | -0.0189 | 113.4443
9.5 | 1.1473 | 0.01025 | -0.0196 | 111.9317
10 | 1.2031 | 0.011 | -0.0201 | 109.3727
10.5 | 1.2466 | 0.01191 | -0.0179 | 104.6683
11 | 1.2894 | 0.0128 | -0.0157 | 100.7344
11.5 | 1.3312 | 0.01387 | -0.0133 | 95.9769
12 | 1.371 | 0.01506 | -0.0108 | 91.0359
12.5 | 1.4076 | 0.01644 | -0.0079 | 85.6204
13 | 1.4379 | 0.01818 | -0.0041 | 79.0924
13.5 | 1.4651 | 0.01987 | 0.0001 | 73.7343
14 | 1.4732 | 0.02187 | 0.0074 | 67.3617
14.5 | 1.4764 | 0.02405 | 0.0146 | 61.3888
15 | 1.4689 | 0.02715 | 0.0217 | 54.1031
15.5 | 1.4504 | 0.03155 | 0.0275 | 45.9715
16 | 1.4383 | 0.03648 | 0.03 | 39.4271
16.5 | 1.4052 | 0.0453 | 0.0287 | 31.0199
17 | 1.3628 | 0.05861 | 0.0214 | 23.252
17.5 | 1.2943 | 0.07946 | 0.0084 | 16.2887
18 | 1.206 | 0.10547 | -0.0066 | 11.4345
18.5 | 1.0831 | 0.14137 | -0.0277 | 7.6615
19 | 1.021 | 0.16666 | -0.0427 | 6.1262
19.5 | 0.9751 | 0.19018 | -0.0561 | 5.1272

## 93. Re 7M Mach 0.25 (1)
BIGFOIL.COM POLAR EXPORT
MH 34
MH 34 |  |  |  | Cl Max: | 0.936 | at alpha= | 7.5 | deg
JavaFoil+Calcfoil stall+Eppler ext transition |  |  |  | L/D Max: | 133.899 | at alpha= | 6 | deg
Re: | 7000000 |  |  | Cd Min: | 0.00502 | at alpha= | 0.5 | deg
Mach: | 0.25 |  |  | Cl=0 at alpha= | -1.3853 | deg
|  |  |  | @ Cl=0.1, Cd= | 0.0051353
|  |  |  | @ Cl=0.4, Cd= | 0.08328
|  |  |  | @ Cl=0.6, Cd= | 0.08328
alpha (deg) | Cl | Cd | Cm | Cl/Cd
-11.5 | -0.058 | 0.0641 | -0.013 | -0.911
-11 | -0.056 | 0.05798 | -0.013 | -0.964
-10.5 | -0.054 | 0.04516 | -0.016 | -1.204
-10 | -0.195 | 0.01245 | -0.021 | -15.702
-9.5 | -0.271 | 0.01024 | -0.022 | -26.471
-9 | -0.333 | 0.00704 | -0.022 | -47.327
-8.5 | -0.386 | 0.00899 | -0.023 | -42.917
-8 | -0.426 | 0.0086 | -0.023 | -49.58
-7.5 | -0.455 | 0.00836 | -0.024 | -54.395
-7 | -0.47 | 0.00809 | -0.024 | -58.088
-6.5 | -0.471 | 0.00787 | -0.025 | -59.787
-6 | -0.458 | 0.00774 | -0.025 | -59.239
-5.5 | -0.434 | 0.00761 | -0.026 | -56.978
-5 | -0.399 | 0.00752 | -0.026 | -53.049
-4.5 | -0.355 | 0.00745 | -0.027 | -47.735
-4 | -0.306 | 0.00743 | -0.027 | -41.164
-3.5 | -0.251 | 0.00594 | -0.028 | -42.333
-3 | -0.194 | 0.0059 | -0.028 | -32.854
-2.5 | -0.135 | 0.00589 | -0.029 | -22.902
-2 | -0.075 | 0.0053 | -0.029 | -14.101
-1.5 | -0.014 | 0.00519 | -0.03 | -2.709
-1 | 0.047 | 0.00517 | -0.03 | 9.05
-0.5 | 0.108 | 0.00513 | -0.031 | 21.001
0 | 0.169 | 0.00503 | -0.031 | 33.507
0.5 | 0.229 | 0.00502 | -0.032 | 45.712
1 | 0.29 | 0.00505 | -0.032 | 57.495
1.5 | 0.351 | 0.00506 | -0.033 | 69.376
2 | 0.411 | 0.00509 | -0.033 | 80.782
2.5 | 0.472 | 0.00515 | -0.034 | 91.538
3 | 0.532 | 0.00521 | -0.034 | 102.17
3.5 | 0.592 | 0.00525 | -0.035 | 112.72
4 | 0.651 | 0.00526 | -0.035 | 123.693
4.5 | 0.709 | 0.00548 | -0.036 | 129.269
5 | 0.764 | 0.00578 | -0.036 | 132.151
5.5 | 0.815 | 0.00612 | -0.037 | 133.227
6 | 0.86 | 0.00642 | -0.037 | 133.899
6.5 | 0.896 | 0.00693 | -0.038 | 129.285
7 | 0.922 | 0.00726 | -0.038 | 126.927
7.5 | 0.936 | 0.0076 | -0.039 | 123.238
8 | 0.936 | 0.00794 | -0.039 | 117.875
8.5 | 0.92 | 0.00836 | -0.039 | 110.149
9 | 0.888 | 0.00883 | -0.04 | 100.609
9.5 | 0.839 | 0.00927 | -0.04 | 90.529
10 | 0.757 | 0.01443 | -0.04 | 52.445
10.5 | 0.596 | 0.03655 | -0.034 | 16.304
11 | 0.473 | 0.06567 | -0.026 | 7.197
11.5 | 0.379 | 0.07315 | -0.025 | 5.184
12 | 0.28 | 0.07816 | -0.025 | 3.584
12.5 | 0.151 | 0.08328 | -0.025 | 1.809

## 94. Re 7M Mach 0.25 (2)
BIGFOIL.COM POLAR EXPORT
MH 34
MH 34 |  |  |  | Cl Max: | 1.3364 | at alpha= | 12 | deg
XFOIL ncrit=9 |  |  |  | L/D Max: | 115.983 | at alpha= | 7.5 | deg
Re: | 7000000 |  |  | Cd Min: | 0.1532 | at alpha= | 17 | deg
Mach: | 0.25 |  |  | Cl=0 at alpha= | -1.3628 | deg
|  |  |  | @ Cl=0.1, Cd= | 0.0047178
|  |  |  | @ Cl=0.4, Cd= | 0.00462
|  |  |  | @ Cl=0.6, Cd= | 0.0055764
alpha (deg) | Cl | Cd | Cm | Cl/Cd
-7 | -0.5874 | 0.0129 | -0.0484 | -45.5349
-6.5 | -0.5564 | 0.00851 | -0.0427 | -65.3819
-6 | -0.5062 | 0.00721 | -0.0405 | -70.208
-5.5 | -0.4524 | 0.00648 | -0.0391 | -69.8148
-5 | -0.3968 | 0.00604 | -0.0381 | -65.6954
-4.5 | -0.3402 | 0.00579 | -0.0375 | -58.7565
-4 | -0.2842 | 0.0056 | -0.0368 | -50.75
-3.5 | -0.2291 | 0.0054 | -0.0359 | -42.4259
-3 | -0.1748 | 0.00533 | -0.0349 | -32.7955
-2.5 | -0.1218 | 0.0051 | -0.0338 | -23.8824
-2 | -0.068 | 0.00495 | -0.033 | -13.7374
-1.5 | -0.0149 | 0.00477 | -0.0322 | -3.1237
-1 | 0.0394 | 0.00474 | -0.0315 | 8.3122
-0.5 | 0.0939 | 0.00472 | -0.031 | 19.8941
0 | 0.1485 | 0.0047 | -0.0304 | 31.5957
0.5 | 0.2027 | 0.00468 | -0.0299 | 43.312
1 | 0.2571 | 0.00465 | -0.0293 | 55.2903
1.5 | 0.3113 | 0.00466 | -0.0287 | 66.8026
2 | 0.3649 | 0.00462 | -0.0279 | 78.9827
2.5 | 0.4177 | 0.00462 | -0.0269 | 90.4113
3 | 0.4724 | 0.00485 | -0.0261 | 97.4021
3.5 | 0.5278 | 0.00513 | -0.0255 | 102.885
4 | 0.5826 | 0.00547 | -0.0248 | 106.5082
4.5 | 0.6382 | 0.00581 | -0.0242 | 109.8451
5 | 0.6926 | 0.00615 | -0.0233 | 112.6179
5.5 | 0.7473 | 0.00656 | -0.0224 | 113.9177
6 | 0.7994 | 0.00701 | -0.0209 | 114.0371
6.5 | 0.8507 | 0.00744 | -0.0191 | 114.3414
7 | 0.8998 | 0.0078 | -0.0168 | 115.359
7.5 | 0.9557 | 0.00824 | -0.016 | 115.983
8 | 1.0125 | 0.00889 | -0.0154 | 113.892
8.5 | 1.0702 | 0.00958 | -0.015 | 111.7119
9 | 1.1314 | 0.01032 | -0.0153 | 109.6318
9.5 | 1.1904 | 0.01131 | -0.0151 | 105.252
10 | 1.241 | 0.01242 | -0.0131 | 99.9195
10.5 | 1.2801 | 0.01388 | -0.0089 | 92.2262
11 | 1.3145 | 0.01592 | -0.0041 | 82.5691
11.5 | 1.3348 | 0.01892 | 0.0024 | 70.5497
12 | 1.3364 | 0.02243 | 0.0112 | 59.5809
12.5 | 1.317 | 0.026 | 0.022 | 50.6538
13 | 1.275 | 0.03179 | 0.031 | 40.107
13.5 | 1.2484 | 0.03813 | 0.0337 | 32.7406
14 | 1.2037 | 0.04985 | 0.0286 | 24.1464
14.5 | 1.1689 | 0.06497 | 0.0176 | 17.9914
15 | 1.1234 | 0.08283 | 0.007 | 13.5627
15.5 | 1.072 | 0.10091 | -0.0027 | 10.6233
16 | 1.0364 | 0.1165 | -0.0114 | 8.8961
16.5 | 0.9942 | 0.13464 | -0.022 | 7.3841
17 | 0.9575 | 0.1532 | -0.033 | 6.25

## 95. Re 7M Mach 0.50 (1)
BIGFOIL.COM POLAR EXPORT
MH 34
MH 34 |  |  |  | Cl Max: | 1.179 | at alpha= | 20 | deg
JavaFoil+Calcfoil stall+Eppler ext transition |  |  |  | L/D Max: | 129.865 | at alpha= | 4.5 | deg
Re: | 7000000 |  |  | Cd Min: | 0.00521 | at alpha= | 0.5 | deg
Mach: | 0.5 |  |  | Cl=0 at alpha= | -1.3823 | deg
|  |  |  | @ Cl=0.1, Cd= | 0.0052629
|  |  |  | @ Cl=0.4, Cd= | 0.0052771
|  |  |  | @ Cl=0.6, Cd= | 0.0055182
alpha (deg) | Cl | Cd | Cm | Cl/Cd
-20 | -0.982 | 0.15231 | -0.008 | -6.448
-19.5 | -0.956 | 0.1491 | -0.008 | -6.412
-19 | -0.931 | 0.14465 | -0.008 | -6.435
-18.5 | -0.906 | 0.15198 | -0.009 | -5.962
-18 | -0.883 | 0.13734 | -0.009 | -6.431
-17.5 | -0.858 | 0.1289 | -0.01 | -6.657
-17 | -0.831 | 0.12504 | -0.01 | -6.646
-16.5 | -0.804 | 0.12088 | -0.01 | -6.653
-16 | -0.776 | 0.11762 | -0.01 | -6.601
-15.5 | -0.75 | 0.11211 | -0.01 | -6.69
-15 | -0.724 | 0.10877 | -0.01 | -6.658
-14.5 | -0.698 | 0.10417 | -0.01 | -6.704
-14 | -0.673 | 0.10321 | -0.011 | -6.525
-13.5 | -0.647 | 0.09703 | -0.011 | -6.673
-13 | -0.621 | 0.09281 | -0.011 | -6.688
-12.5 | -0.593 | 0.08914 | -0.011 | -6.651
-12 | -0.567 | 0.08567 | -0.011 | -6.615
-11.5 | -0.541 | 0.08205 | -0.011 | -6.59
-11 | -0.515 | 0.07901 | -0.011 | -6.513
-10.5 | -0.488 | 0.07522 | -0.012 | -6.493
-10 | -0.462 | 0.0674 | -0.012 | -6.86
-9.5 | -0.437 | 0.06047 | -0.013 | -7.235
-9 | -0.413 | 0.05378 | -0.015 | -7.687
-8.5 | -0.397 | 0.04143 | -0.018 | -9.591
-8 | -0.438 | 0.01008 | -0.026 | -43.492
-7.5 | -0.33 | 0.04914 | -0.013 | -6.709
-7 | -0.373 | 0.00956 | -0.027 | -38.991
-6.5 | -0.343 | 0.0089 | -0.028 | -38.519
-6 | -0.31 | 0.00869 | -0.028 | -35.627
-5.5 | -0.276 | 0.00842 | -0.029 | -32.811
-5 | -0.243 | 0.00818 | -0.029 | -29.705
-4.5 | -0.344 | 0.00813 | -0.03 | -42.364
-4 | -0.326 | 0.00765 | -0.031 | -42.59
-3.5 | -0.276 | 0.0062 | -0.031 | -44.524
-3 | -0.215 | 0.00613 | -0.032 | -35.102
-2.5 | -0.15 | 0.00604 | -0.032 | -24.879
-2 | -0.083 | 0.00607 | -0.033 | -13.746
-1.5 | -0.016 | 0.00538 | -0.033 | -2.918
-1 | 0.052 | 0.00527 | -0.034 | 9.922
-0.5 | 0.12 | 0.00526 | -0.034 | 22.888
0 | 0.188 | 0.00526 | -0.035 | 35.812
0.5 | 0.257 | 0.00521 | -0.036 | 49.285
1 | 0.325 | 0.00522 | -0.036 | 62.139
1.5 | 0.392 | 0.00527 | -0.037 | 74.452
2 | 0.46 | 0.00533 | -0.037 | 86.29
2.5 | 0.527 | 0.00541 | -0.038 | 97.396
3 | 0.594 | 0.00551 | -0.038 | 107.735
3.5 | 0.66 | 0.0056 | -0.039 | 117.934
4 | 0.724 | 0.00573 | -0.039 | 126.507
4.5 | 0.787 | 0.00606 | -0.04 | 129.865
5 | 0.843 | 0.0065 | -0.04 | 129.738
5.5 | 0.886 | 0.00694 | -0.041 | 127.632
6 | 0.895 | 0.00772 | -0.042 | 115.886
6.5 | 0.793 | 0.0082 | -0.042 | 96.616
7 | 0.57 | 0.00913 | -0.043 | 62.419
7.5 | 0.604 | 0.00961 | -0.043 | 62.859
8 | 0.517 | 0.05426 | -0.024 | 9.519
8.5 | 0.659 | 0.01388 | -0.043 | 47.519
9 | 0.578 | 0.05564 | -0.028 | 10.393
9.5 | 0.598 | 0.06626 | -0.024 | 9.027
10 | 0.625 | 0.07421 | -0.024 | 8.421
10.5 | 0.651 | 0.07647 | -0.023 | 8.512
11 | 0.678 | 0.07934 | -0.023 | 8.547
11.5 | 0.708 | 0.08369 | -0.025 | 8.459
12 | 0.738 | 0.0874 | -0.027 | 8.439
12.5 | 0.766 | 0.09367 | -0.028 | 8.175
13 | 0.79 | 0.09471 | -0.026 | 8.341
13.5 | 0.818 | 0.0983 | -0.027 | 8.316
14 | 0.848 | 0.10139 | -0.029 | 8.367
14.5 | 0.879 | 0.10447 | -0.03 | 8.416
15 | 0.909 | 0.10907 | -0.031 | 8.333
15.5 | 0.935 | 0.11788 | -0.031 | 7.932
16 | 0.957 | 0.11823 | -0.03 | 8.098
16.5 | 0.985 | 0.1226 | -0.031 | 8.037
17 | 1.016 | 0.12533 | -0.032 | 8.11
17.5 | 1.047 | 0.12815 | -0.034 | 8.173
18 | 1.078 | 0.13232 | -0.035 | 8.143
18.5 | 1.106 | 0.13644 | -0.035 | 8.109
19 | 1.132 | 0.14603 | -0.035 | 7.754
19.5 | 1.151 | 0.14632 | -0.034 | 7.869
20 | 1.179 | 0.15155 | -0.034 | 7.779

## 96. Re 7M Mach 0.50 (2)
BIGFOIL.COM POLAR EXPORT
MH 34
MH 34 |  |  |  | Cl Max: | 1.0735 | at alpha= | 8 | deg
XFOIL ncrit=9 |  |  |  | L/D Max: | 116.921 | at alpha= | 6.5 | deg
Re: | 7000000 |  |  | Cd Min: | 0.15561 | at alpha= | -14.5 | deg
Mach: | 0.5 |  |  | Cl=0 at alpha= | -1.3583 | deg
|  |  |  | @ Cl=0.1, Cd= | 0.0048715
|  |  |  | @ Cl=0.4, Cd= | 0.0048236
|  |  |  | @ Cl=0.6, Cd= | 0.0054888
alpha (deg) | Cl | Cd | Cm | Cl/Cd
-14.5 | -0.4442 | 0.15561 | 0.001 | -2.8546
-14 | -0.4316 | 0.14937 | -0.0029 | -2.8895
-13.5 | -0.4204 | 0.14339 | -0.0067 | -2.9319
-13 | -0.4135 | 0.13845 | -0.0103 | -2.9866
-12.5 | -0.4039 | 0.13204 | -0.0139 | -3.0589
-12 | -0.3942 | 0.12493 | -0.0171 | -3.1554
-11.5 | -0.3863 | 0.11761 | -0.02 | -3.2846
-11 | -0.3823 | 0.11005 | -0.0222 | -3.4739
-10.5 | -0.4927 | 0.11561 | -0.0141 | -4.2617
-10 | -0.4874 | 0.10757 | -0.0164 | -4.531
-9.5 | -0.486 | 0.09947 | -0.0184 | -4.8859
-9 | -0.4872 | 0.09189 | -0.0199 | -5.302
-8.5 | -0.4875 | 0.08316 | -0.0235 | -5.8622
-8 | -0.4805 | 0.07293 | -0.0315 | -6.5885
-7.5 | -0.4822 | 0.05825 | -0.0485 | -8.2781
-7 | -0.4825 | 0.0431 | -0.0682 | -11.1949
-6.5 | -0.4695 | 0.03125 | -0.0753 | -15.024
-6 | -0.4724 | 0.02268 | -0.0695 | -20.8289
-5.5 | -0.4636 | 0.01517 | -0.0612 | -30.5603
-5 | -0.4332 | 0.00954 | -0.0536 | -45.4088
-4.5 | -0.3824 | 0.00698 | -0.0483 | -54.7851
-4 | -0.3221 | 0.00602 | -0.0451 | -53.505
-3.5 | -0.2596 | 0.00566 | -0.0428 | -45.8657
-3 | -0.1977 | 0.00551 | -0.0409 | -35.8802
-2.5 | -0.1367 | 0.00537 | -0.0392 | -25.4562
-2 | -0.0769 | 0.00512 | -0.0376 | -15.0195
-1.5 | -0.0172 | 0.00494 | -0.0362 | -3.4818
-1 | 0.0435 | 0.00489 | -0.0351 | 8.8957
0 | 0.1654 | 0.00485 | -0.0333 | 34.1031
0.5 | 0.226 | 0.00486 | -0.0323 | 46.5021
1 | 0.2867 | 0.00483 | -0.0314 | 59.3582
1.5 | 0.3473 | 0.00485 | -0.0303 | 71.6082
2 | 0.4071 | 0.00482 | -0.029 | 84.4606
2.5 | 0.4661 | 0.00485 | -0.0272 | 96.1031
3 | 0.5286 | 0.0051 | -0.026 | 103.6471
3.5 | 0.5919 | 0.00544 | -0.0246 | 108.8051
4 | 0.655 | 0.00582 | -0.023 | 112.543
4.5 | 0.7192 | 0.00623 | -0.0214 | 115.4414
5 | 0.7819 | 0.0067 | -0.0191 | 116.7015
5.5 | 0.8447 | 0.00726 | -0.0164 | 116.3499
6 | 0.9049 | 0.00777 | -0.0126 | 116.4607
6.5 | 0.9646 | 0.00825 | -0.0082 | 116.9212
7 | 1.0278 | 0.00927 | -0.0037 | 110.8738
8 | 1.0735 | 0.02023 | 0.0136 | 53.0648
8.5 | 1.0375 | 0.02538 | 0.0275 | 40.8786
9 | 0.9969 | 0.03144 | 0.0363 | 31.708
9.5 | 0.9553 | 0.04022 | 0.036 | 23.7519
10 | 0.9282 | 0.05313 | 0.025 | 17.4704
10.5 | 0.9041 | 0.06786 | 0.0147 | 13.323
11 | 0.8788 | 0.08017 | 0.0087 | 10.9617
11.5 | 0.8556 | 0.09237 | 0.0021 | 9.2627
12 | 0.8411 | 0.10386 | -0.0043 | 8.0984
12.5 | 0.829 | 0.11575 | -0.0111 | 7.162
13 | 0.8183 | 0.12833 | -0.0183 | 6.3765

## 97. Re 8M Mach 0.00 (1)
BIGFOIL.COM POLAR EXPORT
MH 34
MH 34 |  |  |  | Cl Max: | 0.969 | at alpha= | 9 | deg
JavaFoil+Calcfoil stall+Eppler ext transition |  |  |  | L/D Max: | 137.987 | at alpha= | 6 | deg
Re: | 8000000 |  |  | Cd Min: | 0.00501 | at alpha= | 0.5 | deg
Mach: | 0 |  |  | Cl=0 at alpha= | -1.3814 | deg
|  |  |  | @ Cl=0.1, Cd= | 0.005122
|  |  |  | @ Cl=0.4, Cd= | 0.005092
|  |  |  | @ Cl=0.6, Cd= | 0.09017
alpha (deg) | Cl | Cd | Cm | Cl/Cd
-13 | -0.295 | 0.06856 | -0.012 | -4.302
-12.5 | -0.317 | 0.05969 | -0.013 | -5.316
-12 | -0.346 | 0.04547 | -0.015 | -7.603
-11.5 | -0.388 | 0.02462 | -0.017 | -15.741
-11 | -0.441 | 0.01148 | -0.019 | -38.394
-10.5 | -0.467 | 0.01033 | -0.02 | -45.183
-10 | -0.488 | 0.00973 | -0.021 | -50.158
-9.5 | -0.507 | 0.00901 | -0.021 | -56.308
-9 | -0.521 | 0.0087 | -0.022 | -59.855
-8.5 | -0.529 | 0.00833 | -0.022 | -63.485
-8 | -0.532 | 0.00803 | -0.023 | -66.154
-7.5 | -0.527 | 0.00784 | -0.023 | -67.263
-7 | -0.515 | 0.00765 | -0.024 | -67.391
-6.5 | -0.496 | 0.00756 | -0.024 | -65.597
-6 | -0.469 | 0.00744 | -0.025 | -62.994
-5.5 | -0.435 | 0.00737 | -0.025 | -59
-5 | -0.394 | 0.00732 | -0.025 | -53.85
-4.5 | -0.348 | 0.00727 | -0.026 | -47.875
-4 | -0.298 | 0.00728 | -0.026 | -40.921
-3.5 | -0.244 | 0.00589 | -0.027 | -41.502
-3 | -0.188 | 0.00584 | -0.027 | -32.227
-2.5 | -0.131 | 0.00585 | -0.028 | -22.311
-2 | -0.072 | 0.00531 | -0.028 | -13.615
-1.5 | -0.014 | 0.00518 | -0.029 | -2.628
-1 | 0.045 | 0.00515 | -0.029 | 8.794
-0.5 | 0.104 | 0.00512 | -0.03 | 20.345
0 | 0.163 | 0.00503 | -0.03 | 32.449
0.5 | 0.222 | 0.00501 | -0.031 | 44.32
1 | 0.281 | 0.00505 | -0.031 | 55.67
1.5 | 0.34 | 0.00508 | -0.032 | 66.87
2 | 0.398 | 0.00509 | -0.032 | 78.311
2.5 | 0.457 | 0.00515 | -0.033 | 88.781
3 | 0.515 | 0.0052 | -0.033 | 99.096
3.5 | 0.573 | 0.00525 | -0.034 | 109.094
4 | 0.631 | 0.00532 | -0.034 | 118.612
4.5 | 0.687 | 0.00533 | -0.035 | 128.916
5 | 0.742 | 0.00554 | -0.035 | 133.737
5.5 | 0.793 | 0.00584 | -0.036 | 135.708
6 | 0.839 | 0.00608 | -0.036 | 137.987
6.5 | 0.879 | 0.0064 | -0.036 | 137.46
7 | 0.914 | 0.00683 | -0.037 | 133.734
7.5 | 0.94 | 0.0071 | -0.037 | 132.39
8 | 0.959 | 0.00739 | -0.038 | 129.784
8.5 | 0.968 | 0.0077 | -0.038 | 125.749
9 | 0.969 | 0.00804 | -0.039 | 120.463
9.5 | 0.961 | 0.00831 | -0.039 | 115.675
10 | 0.94 | 0.00872 | -0.039 | 107.826
10.5 | 0.911 | 0.00917 | -0.04 | 99.386
11 | 0.868 | 0.01565 | -0.04 | 55.455
11.5 | 0.813 | 0.0141 | -0.04 | 57.702
12 | 0.719 | 0.03004 | -0.036 | 23.931
12.5 | 0.63 | 0.05909 | -0.031 | 10.658
13 | 0.579 | 0.07196 | -0.029 | 8.05
13.5 | 0.535 | 0.08287 | -0.027 | 6.451
14 | 0.496 | 0.09017 | -0.026 | 5.498

## 98. Re 8M Mach 0.00 (2)
BIGFOIL.COM POLAR EXPORT
MH 34
MH 34 |  |  |  | Cl Max: | 1.4988 | at alpha= | 15 | deg
XFOIL ncrit=9 |  |  |  | L/D Max: | 119.689 | at alpha= | 7.5 | deg
Re: | 8000000 |  |  | Cd Min: | 0.19682 | at alpha= | 20 | deg
Mach: | 0 |  |  | Cl=0 at alpha= | -1.3567 | deg
|  |  |  | @ Cl=0.1, Cd= | 0.00472
|  |  |  | @ Cl=0.4, Cd= | 0.0046467
|  |  |  | @ Cl=0.6, Cd= | 0.0054862
alpha (deg) | Cl | Cd | Cm | Cl/Cd
-7.5 | -0.6425 | 0.00856 | -0.0392 | -75.0584
-7 | -0.5934 | 0.00773 | -0.0379 | -76.7658
-6.5 | -0.5417 | 0.0071 | -0.0372 | -76.2958
-6 | -0.4902 | 0.00653 | -0.0363 | -75.0689
-5.5 | -0.4377 | 0.00597 | -0.0356 | -73.3166
-5 | -0.3836 | 0.00576 | -0.0353 | -66.5972
-4.5 | -0.3296 | 0.00559 | -0.0349 | -58.9624
-4 | -0.2762 | 0.00544 | -0.0344 | -50.7721
-3.5 | -0.2236 | 0.00533 | -0.0337 | -41.9512
-3 | -0.1714 | 0.00523 | -0.0329 | -32.7725
-2.5 | -0.1194 | 0.00508 | -0.0322 | -23.5039
-2 | -0.0671 | 0.00493 | -0.0316 | -13.6105
-1.5 | -0.0151 | 0.00477 | -0.0309 | -3.1656
-1 | 0.0376 | 0.00473 | -0.0304 | 7.9493
-0.5 | 0.0907 | 0.00472 | -0.03 | 19.2161
0 | 0.1438 | 0.00472 | -0.0296 | 30.4661
0.5 | 0.1967 | 0.00468 | -0.0292 | 42.0299
1 | 0.2498 | 0.00468 | -0.0288 | 53.3761
1.5 | 0.3026 | 0.00471 | -0.0284 | 64.2463
2 | 0.3551 | 0.00469 | -0.0278 | 75.7143
2.5 | 0.4069 | 0.00464 | -0.0272 | 87.694
3 | 0.4588 | 0.00473 | -0.0264 | 96.9979
3.5 | 0.512 | 0.00499 | -0.0259 | 102.6052
4 | 0.5654 | 0.00529 | -0.0255 | 106.8809
4.5 | 0.6183 | 0.00559 | -0.025 | 110.6082
5 | 0.6716 | 0.0059 | -0.0246 | 113.8305
5.5 | 0.7234 | 0.00628 | -0.0239 | 115.1911
6 | 0.7757 | 0.00665 | -0.0234 | 116.6466
6.5 | 0.8254 | 0.00705 | -0.0223 | 117.078
7 | 0.8748 | 0.00741 | -0.021 | 118.0567
7.5 | 0.9228 | 0.00771 | -0.0195 | 119.6887
8 | 0.9742 | 0.00816 | -0.0189 | 119.3873
8.5 | 1.0277 | 0.00859 | -0.0189 | 119.6391
9 | 1.0809 | 0.00922 | -0.0189 | 117.2343
9.5 | 1.1377 | 0.00983 | -0.0197 | 115.7375
10 | 1.1935 | 0.01047 | -0.0205 | 113.9924
10.5 | 1.2429 | 0.01145 | -0.0199 | 108.5502
11 | 1.285 | 0.01226 | -0.0176 | 104.8124
11.5 | 1.3271 | 0.01323 | -0.0156 | 100.3099
12 | 1.3672 | 0.01437 | -0.0133 | 95.1427
12.5 | 1.4054 | 0.01558 | -0.0109 | 90.2054
13 | 1.4384 | 0.01712 | -0.0077 | 84.0187
13.5 | 1.4694 | 0.01861 | -0.0043 | 78.9575
14 | 1.491 | 0.02046 | 0.0005 | 72.8739
14.5 | 1.4978 | 0.0222 | 0.0079 | 67.4685
15 | 1.4988 | 0.02449 | 0.015 | 61.2005
15.5 | 1.4944 | 0.0274 | 0.0213 | 54.5401
16 | 1.4827 | 0.0313 | 0.0263 | 47.3706
16.5 | 1.4622 | 0.03693 | 0.029 | 39.5938
17 | 1.4375 | 0.04478 | 0.0279 | 32.1014
17.5 | 1.3929 | 0.05812 | 0.021 | 23.9659
18 | 1.329 | 0.07783 | 0.0089 | 17.0757
18.5 | 1.2106 | 0.11024 | -0.0099 | 10.9815
19 | 1.1042 | 0.14308 | -0.0292 | 7.7174
19.5 | 1.0301 | 0.17178 | -0.0462 | 5.9966
20 | 0.9808 | 0.19682 | -0.0604 | 4.9832

## 99. Re 8M Mach 0.10 (1)
BIGFOIL.COM POLAR EXPORT
MH 34
MH 34 |  |  |  | Cl Max: | 0.964 | at alpha= | 8.5 | deg
JavaFoil+Calcfoil stall+Eppler ext transition |  |  |  | L/D Max: | 137.867 | at alpha= | 6 | deg
Re: | 8000000 |  |  | Cd Min: | 0.00502 | at alpha= | 0.5 | deg
Mach: | 0.1 |  |  | Cl=0 at alpha= | -1.3833 | deg
|  |  |  | @ Cl=0.1, Cd= | 0.0051325
|  |  |  | @ Cl=0.4, Cd= | 0.0051
|  |  |  | @ Cl=0.6, Cd= | 0.08609
alpha (deg) | Cl | Cd | Cm | Cl/Cd
-13 | -0.255 | 0.07178 | -0.012 | -3.552
-12.5 | -0.278 | 0.06413 | -0.013 | -4.333
-12 | -0.304 | 0.05335 | -0.014 | -5.706
-11.5 | -0.338 | 0.03784 | -0.016 | -8.93
-11 | -0.405 | 0.01186 | -0.019 | -34.174
-10.5 | -0.435 | 0.01058 | -0.02 | -41.092
-10 | -0.461 | 0.00977 | -0.021 | -47.201
-9.5 | -0.485 | 0.00913 | -0.021 | -53.102
-9 | -0.502 | 0.0088 | -0.022 | -57.074
-8.5 | -0.515 | 0.00836 | -0.022 | -61.542
-8 | -0.521 | 0.00812 | -0.023 | -64.143
-7.5 | -0.52 | 0.00792 | -0.023 | -65.641
-7 | -0.511 | 0.0077 | -0.024 | -66.307
-6.5 | -0.493 | 0.00758 | -0.024 | -65.122
-6 | -0.468 | 0.00746 | -0.025 | -62.758
-5.5 | -0.435 | 0.00739 | -0.025 | -58.858
-5 | -0.395 | 0.00734 | -0.026 | -53.841
-4.5 | -0.349 | 0.00731 | -0.026 | -47.779
-4 | -0.299 | 0.00729 | -0.027 | -41.004
-3.5 | -0.245 | 0.00589 | -0.027 | -41.652
-3 | -0.189 | 0.00584 | -0.028 | -32.35
-2.5 | -0.131 | 0.00586 | -0.028 | -22.398
-2 | -0.073 | 0.00532 | -0.029 | -13.662
-1.5 | -0.014 | 0.00518 | -0.029 | -2.639
-1 | 0.046 | 0.00516 | -0.03 | 8.826
-0.5 | 0.105 | 0.00513 | -0.03 | 20.418
0 | 0.164 | 0.00504 | -0.031 | 32.576
0.5 | 0.223 | 0.00502 | -0.031 | 44.489
1 | 0.283 | 0.00506 | -0.031 | 55.858
1.5 | 0.341 | 0.00509 | -0.032 | 67.102
2 | 0.4 | 0.0051 | -0.032 | 78.576
2.5 | 0.459 | 0.00516 | -0.033 | 89.056
3 | 0.518 | 0.00521 | -0.033 | 99.345
3.5 | 0.576 | 0.00527 | -0.034 | 109.382
4 | 0.634 | 0.00533 | -0.034 | 118.865
4.5 | 0.69 | 0.00535 | -0.035 | 129.149
5 | 0.745 | 0.00556 | -0.035 | 133.888
5.5 | 0.796 | 0.00587 | -0.036 | 135.741
6 | 0.842 | 0.00611 | -0.036 | 137.867
6.5 | 0.882 | 0.00662 | -0.037 | 133.293
7 | 0.915 | 0.00687 | -0.037 | 133.231
7.5 | 0.941 | 0.00716 | -0.037 | 131.379
8 | 0.957 | 0.00746 | -0.038 | 128.347
8.5 | 0.964 | 0.00777 | -0.038 | 124.064
9 | 0.961 | 0.00813 | -0.039 | 118.257
9.5 | 0.949 | 0.0084 | -0.039 | 113.025
10 | 0.923 | 0.00884 | -0.04 | 104.364
10.5 | 0.888 | 0.00933 | -0.04 | 95.114
11 | 0.835 | 0.01472 | -0.04 | 56.708
11.5 | 0.76 | 0.01953 | -0.039 | 38.905
12 | 0.65 | 0.04555 | -0.033 | 14.272
12.5 | 0.579 | 0.06797 | -0.029 | 8.52
13 | 0.53 | 0.0778 | -0.027 | 6.815
13.5 | 0.485 | 0.08609 | -0.026 | 5.639

## 100. Re 8M Mach 0.10 (2)
BIGFOIL.COM POLAR EXPORT
MH 34
MH 34 |  |  |  | Cl Max: | 1.4721 | at alpha= | 14.5 | deg
XFOIL ncrit=9 |  |  |  | L/D Max: | 119.794 | at alpha= | 7.5 | deg
Re: | 8000000 |  |  | Cd Min: | 0.19002 | at alpha= | 19.5 | deg
Mach: | 0.1 |  |  | Cl=0 at alpha= | -1.3563 | deg
|  |  |  | @ Cl=0.1, Cd= | 0.00472
|  |  |  | @ Cl=0.4, Cd= | 0.0046569
|  |  |  | @ Cl=0.6, Cd= | 0.0054839
alpha (deg) | Cl | Cd | Cm | Cl/Cd
-7.5 | -0.6451 | 0.00888 | -0.0403 | -72.6464
-7 | -0.5966 | 0.0079 | -0.0387 | -75.519
-6.5 | -0.5448 | 0.00721 | -0.0378 | -75.5617
-6 | -0.4931 | 0.00659 | -0.0368 | -74.8255
-5.5 | -0.4402 | 0.00603 | -0.036 | -73.0017
-5 | -0.3859 | 0.00578 | -0.0356 | -66.7647
-4.5 | -0.3315 | 0.0056 | -0.0352 | -59.1964
-4 | -0.2777 | 0.00545 | -0.0347 | -50.9541
-3 | -0.1723 | 0.00524 | -0.0331 | -32.8817
-2.5 | -0.12 | 0.00509 | -0.0324 | -23.5756
-2 | -0.0675 | 0.00494 | -0.0317 | -13.664
-1.5 | -0.0152 | 0.00478 | -0.0311 | -3.1799
-1 | 0.0377 | 0.00474 | -0.0306 | 7.9536
-0.5 | 0.0911 | 0.00472 | -0.0302 | 19.3008
0 | 0.1445 | 0.00472 | -0.0297 | 30.6144
0.5 | 0.1977 | 0.00468 | -0.0293 | 42.2436
1 | 0.251 | 0.00468 | -0.0289 | 53.6325
1.5 | 0.3042 | 0.00471 | -0.0285 | 64.586
2 | 0.3569 | 0.00469 | -0.0279 | 76.0981
2.5 | 0.409 | 0.00465 | -0.0272 | 87.957
3 | 0.4612 | 0.00474 | -0.0264 | 97.2996
3.5 | 0.5147 | 0.005 | -0.0259 | 102.94
4 | 0.5685 | 0.0053 | -0.0255 | 107.2642
4.5 | 0.6216 | 0.00561 | -0.025 | 110.8021
5 | 0.6753 | 0.00593 | -0.0245 | 113.8786
5.5 | 0.7275 | 0.0063 | -0.0238 | 115.4762
6 | 0.7801 | 0.00669 | -0.0232 | 116.6069
6.5 | 0.8301 | 0.00709 | -0.022 | 117.0804
7.5 | 0.9284 | 0.00775 | -0.0191 | 119.7935
8 | 0.9803 | 0.00822 | -0.0185 | 119.2579
8.5 | 1.0338 | 0.00874 | -0.0183 | 118.2838
9 | 1.0881 | 0.00937 | -0.0183 | 116.1259
9.5 | 1.1456 | 0.00997 | -0.0191 | 114.9047
10 | 1.2013 | 0.01076 | -0.0195 | 111.645
10.5 | 1.2497 | 0.0117 | -0.0184 | 106.812
11 | 1.2922 | 0.01258 | -0.0161 | 102.7186
11.5 | 1.3339 | 0.01366 | -0.0138 | 97.6501
12 | 1.3729 | 0.01495 | -0.0111 | 91.8328
12.5 | 1.409 | 0.01637 | -0.0081 | 86.0721
13 | 1.4384 | 0.01819 | -0.0041 | 79.0764
13.5 | 1.4646 | 0.01996 | 0.0002 | 73.3768
14 | 1.4708 | 0.02202 | 0.0078 | 66.7938
14.5 | 1.4721 | 0.02428 | 0.0153 | 60.6301
15 | 1.4637 | 0.02743 | 0.0223 | 53.3613
15.5 | 1.4471 | 0.03172 | 0.0278 | 45.6211
16 | 1.4258 | 0.03756 | 0.0302 | 37.9606
16.5 | 1.3919 | 0.04694 | 0.028 | 29.6527
17 | 1.3507 | 0.06064 | 0.0201 | 22.2741
17.5 | 1.2788 | 0.08243 | 0.0066 | 15.5138
18 | 1.1904 | 0.10864 | -0.0084 | 10.9573
18.5 | 1.0774 | 0.14265 | -0.0284 | 7.5528
19 | 1.0189 | 0.16718 | -0.0429 | 6.0946
19.5 | 0.9755 | 0.19002 | -0.056 | 5.1337

## 101. Re 8M Mach 0.25 (1)
BIGFOIL.COM POLAR EXPORT
MH 34
MH 34 |  |  |  | Cl Max: | 0.936 | at alpha= | 7.5 | deg
JavaFoil+Calcfoil stall+Eppler ext transition |  |  |  | L/D Max: | 136.542 | at alpha= | 6 | deg
Re: | 8000000 |  |  | Cd Min: | 0.00507 | at alpha= | 0 | deg
Mach: | 0.25 |  |  | Cl=0 at alpha= | -1.3853 | deg
|  |  |  | @ Cl=0.1, Cd= | 0.0051679
|  |  |  | @ Cl=0.4, Cd= | 0.08189
|  |  |  | @ Cl=0.6, Cd= | 0.08189
alpha (deg) | Cl | Cd | Cm | Cl/Cd
-11.5 | -0.058 | 0.06374 | -0.013 | -0.917
-11 | -0.056 | 0.0549 | -0.014 | -1.025
-10.5 | -0.056 | 0.03573 | -0.017 | -1.564
-10 | -0.198 | 0.01124 | -0.021 | -17.608
-9.5 | -0.271 | 0.00991 | -0.022 | -27.383
-9 | -0.333 | 0.00687 | -0.022 | -48.565
-8.5 | -0.386 | 0.0088 | -0.023 | -43.827
-8 | -0.426 | 0.00841 | -0.023 | -50.679
-7.5 | -0.455 | 0.0082 | -0.024 | -55.455
-7 | -0.47 | 0.00796 | -0.024 | -58.983
-6.5 | -0.471 | 0.00779 | -0.025 | -60.424
-6 | -0.458 | 0.00765 | -0.025 | -59.865
-5.5 | -0.434 | 0.00756 | -0.026 | -57.352
-5 | -0.399 | 0.00748 | -0.026 | -53.292
-4.5 | -0.355 | 0.00743 | -0.027 | -47.844
-4 | -0.306 | 0.00742 | -0.027 | -41.198
-3.5 | -0.251 | 0.00595 | -0.028 | -42.252
-3 | -0.194 | 0.00588 | -0.028 | -32.972
-2.5 | -0.135 | 0.00589 | -0.029 | -22.869
-2 | -0.075 | 0.00533 | -0.029 | -14.01
-1.5 | -0.014 | 0.00522 | -0.03 | -2.693
-1 | 0.047 | 0.00522 | -0.03 | 8.97
-0.5 | 0.108 | 0.00516 | -0.031 | 20.846
0 | 0.169 | 0.00507 | -0.031 | 33.261
0.5 | 0.229 | 0.00507 | -0.032 | 45.261
1 | 0.29 | 0.0051 | -0.032 | 56.957
1.5 | 0.351 | 0.00512 | -0.033 | 68.571
2 | 0.411 | 0.00514 | -0.033 | 80.063
2.5 | 0.472 | 0.00521 | -0.034 | 90.61
3 | 0.532 | 0.00528 | -0.034 | 100.744
3.5 | 0.592 | 0.00534 | -0.035 | 110.874
4 | 0.651 | 0.00539 | -0.035 | 120.645
4.5 | 0.709 | 0.00544 | -0.036 | 130.246
5 | 0.764 | 0.00568 | -0.036 | 134.452
5.5 | 0.815 | 0.006 | -0.037 | 135.811
6 | 0.86 | 0.0063 | -0.037 | 136.542
6.5 | 0.896 | 0.00683 | -0.038 | 131.22
7 | 0.922 | 0.0071 | -0.038 | 129.943
7.5 | 0.936 | 0.00745 | -0.039 | 125.664
8 | 0.936 | 0.00778 | -0.039 | 120.32
8.5 | 0.92 | 0.00818 | -0.039 | 112.55
9 | 0.888 | 0.00863 | -0.04 | 102.861
9.5 | 0.839 | 0.00905 | -0.04 | 92.731
10 | 0.759 | 0.01539 | -0.04 | 49.336
10.5 | 0.622 | 0.02524 | -0.037 | 24.646
11 | 0.476 | 0.06254 | -0.027 | 7.606
11.5 | 0.381 | 0.07108 | -0.026 | 5.353
12 | 0.281 | 0.07667 | -0.025 | 3.661
12.5 | 0.151 | 0.08189 | -0.025 | 1.842

## 102. Re 8M Mach 0.25 (2)
BIGFOIL.COM POLAR EXPORT
MH 34
MH 34 |  |  |  | Cl Max: | 1.3569 | at alpha= | 12 | deg
XFOIL ncrit=9 |  |  |  | L/D Max: | 119.004 | at alpha= | 7 | deg
Re: | 8000000 |  |  | Cd Min: | 0.14843 | at alpha= | 17 | deg
Mach: | 0.25 |  |  | Cl=0 at alpha= | -1.3557 | deg
|  |  |  | @ Cl=0.1, Cd= | 0.00475
|  |  |  | @ Cl=0.4, Cd= | 0.0047014
|  |  |  | @ Cl=0.6, Cd= | 0.005461
alpha (deg) | Cl | Cd | Cm | Cl/Cd
-7 | -0.6034 | 0.01049 | -0.0453 | -57.5214
-6.5 | -0.5603 | 0.00806 | -0.0419 | -69.5161
-6 | -0.5087 | 0.00705 | -0.04 | -72.156
-5.5 | -0.4543 | 0.00632 | -0.0387 | -71.8829
-5 | -0.3988 | 0.00587 | -0.0377 | -67.9387
-4.5 | -0.3424 | 0.00565 | -0.037 | -60.6018
-4 | -0.2863 | 0.00552 | -0.0363 | -51.8659
-3.5 | -0.2317 | 0.00538 | -0.0354 | -43.0669
-3 | -0.1771 | 0.00533 | -0.0345 | -33.227
-2.5 | -0.1235 | 0.00514 | -0.0335 | -24.0272
-2 | -0.0694 | 0.00497 | -0.0328 | -13.9638
-1.5 | -0.0157 | 0.00481 | -0.032 | -3.264
-1 | 0.0387 | 0.00477 | -0.0314 | 8.1132
-0.5 | 0.0936 | 0.00475 | -0.0309 | 19.7053
0 | 0.1485 | 0.00475 | -0.0304 | 31.2632
0.5 | 0.2031 | 0.00471 | -0.0299 | 43.121
1 | 0.258 | 0.00471 | -0.0295 | 54.7771
1.5 | 0.3126 | 0.00474 | -0.0289 | 65.9494
2 | 0.3668 | 0.00472 | -0.0283 | 77.7119
2.5 | 0.4204 | 0.00469 | -0.0275 | 89.6375
3 | 0.4741 | 0.0048 | -0.0265 | 98.7708
3.5 | 0.5296 | 0.00505 | -0.026 | 104.8713
4 | 0.5851 | 0.00538 | -0.0254 | 108.7546
4.5 | 0.6403 | 0.00568 | -0.0247 | 112.7289
5 | 0.6955 | 0.00606 | -0.0239 | 114.769
5.5 | 0.75 | 0.00642 | -0.023 | 116.8224
6 | 0.804 | 0.0069 | -0.0219 | 116.5217
6.5 | 0.8562 | 0.0073 | -0.0203 | 117.2877
7 | 0.908 | 0.00763 | -0.0186 | 119.0039
7.5 | 0.9586 | 0.00808 | -0.0166 | 118.6386
8 | 1.0131 | 0.00869 | -0.0155 | 116.5823
8.5 | 1.0705 | 0.00932 | -0.015 | 114.8605
9 | 1.1295 | 0.01004 | -0.0147 | 112.5
9.5 | 1.1891 | 0.011 | -0.0146 | 108.1
10 | 1.2467 | 0.01209 | -0.0141 | 103.1183
10.5 | 1.2855 | 0.01344 | -0.0097 | 95.6473
11 | 1.3228 | 0.01523 | -0.0054 | 86.8549
11.5 | 1.3478 | 0.01792 | 0.0006 | 75.2121
12 | 1.3569 | 0.02134 | 0.0083 | 63.5848
12.5 | 1.3404 | 0.02467 | 0.0195 | 54.3332
13 | 1.3005 | 0.02999 | 0.0296 | 43.3645
13.5 | 1.2744 | 0.0357 | 0.034 | 35.6975
14 | 1.2294 | 0.04609 | 0.0313 | 26.6739
14.5 | 1.1948 | 0.06006 | 0.0214 | 19.8934
15 | 1.1511 | 0.07757 | 0.0103 | 14.8395
15.5 | 1.0992 | 0.09571 | 0.0005 | 11.4847
16 | 1.0643 | 0.11084 | -0.0077 | 9.6021
16.5 | 1.018 | 0.12932 | -0.0186 | 7.8719
17 | 0.9764 | 0.14843 | -0.03 | 6.5782

## 103. Re 8M Mach 0.50 (1)
BIGFOIL.COM POLAR EXPORT
MH 34
MH 34 |  |  |  | Cl Max: | 1.181 | at alpha= | 20 | deg
JavaFoil+Calcfoil stall+Eppler ext transition |  |  |  | L/D Max: | 132.233 | at alpha= | 5 | deg
Re: | 8000000 |  |  | Cd Min: | 0.00524 | at alpha= | 1 | deg
Mach: | 0.5 |  |  | Cl=0 at alpha= | -1.3823 | deg
|  |  |  | @ Cl=0.1, Cd= | 0.0052959
|  |  |  | @ Cl=0.4, Cd= | 0.0053259
|  |  |  | @ Cl=0.6, Cd= | 0.00557
alpha (deg) | Cl | Cd | Cm | Cl/Cd
-20 | -0.984 | 0.14954 | -0.008 | -6.577
-19.5 | -0.956 | 0.14682 | -0.008 | -6.513
-19 | -0.931 | 0.14179 | -0.009 | -6.566
-18.5 | -0.906 | 0.15333 | -0.009 | -5.91
-18 | -0.884 | 0.13587 | -0.009 | -6.505
-17.5 | -0.859 | 0.12718 | -0.01 | -6.754
-17 | -0.832 | 0.12321 | -0.01 | -6.749
-16.5 | -0.805 | 0.11908 | -0.01 | -6.758
-16 | -0.777 | 0.11573 | -0.01 | -6.716
-15.5 | -0.75 | 0.11171 | -0.01 | -6.715
-15 | -0.724 | 0.10755 | -0.01 | -6.735
-14.5 | -0.699 | 0.10339 | -0.01 | -6.756
-14 | -0.674 | 0.102 | -0.011 | -6.606
-13.5 | -0.648 | 0.09599 | -0.011 | -6.747
-13 | -0.621 | 0.09132 | -0.011 | -6.8
-12.5 | -0.593 | 0.08793 | -0.011 | -6.749
-12 | -0.567 | 0.08359 | -0.011 | -6.781
-11.5 | -0.541 | 0.08235 | -0.011 | -6.567
-11 | -0.515 | 0.07932 | -0.011 | -6.489
-10.5 | -0.488 | 0.07527 | -0.012 | -6.489
-10 | -0.463 | 0.06707 | -0.012 | -6.896
-9.5 | -0.438 | 0.05988 | -0.013 | -7.311
-9 | -0.414 | 0.05292 | -0.015 | -7.825
-8.5 | -0.406 | 0.03511 | -0.02 | -11.557
-8 | -0.439 | 0.00981 | -0.026 | -44.741
-7.5 | -0.33 | 0.04865 | -0.013 | -6.78
-7 | -0.374 | 0.00731 | -0.027 | -51.202
-6.5 | -0.343 | 0.00878 | -0.028 | -39.035
-6 | -0.31 | 0.00858 | -0.028 | -36.105
-5.5 | -0.276 | 0.00831 | -0.029 | -33.268
-5 | -0.243 | 0.00816 | -0.029 | -29.801
-4.5 | -0.344 | 0.00806 | -0.03 | -42.733
-4 | -0.326 | 0.00761 | -0.031 | -42.809
-3.5 | -0.276 | 0.0062 | -0.031 | -44.549
-3 | -0.215 | 0.0061 | -0.032 | -35.285
-2.5 | -0.15 | 0.00604 | -0.032 | -24.877
-2 | -0.083 | 0.00604 | -0.033 | -13.806
-1.5 | -0.016 | 0.00543 | -0.033 | -2.893
-1 | 0.052 | 0.00531 | -0.034 | 9.845
-0.5 | 0.12 | 0.00529 | -0.034 | 22.756
0 | 0.188 | 0.00529 | -0.035 | 35.624
0.5 | 0.257 | 0.00525 | -0.036 | 48.878
1 | 0.325 | 0.00524 | -0.036 | 61.91
1.5 | 0.392 | 0.00532 | -0.037 | 73.679
2 | 0.46 | 0.00537 | -0.037 | 85.597
2.5 | 0.527 | 0.00545 | -0.038 | 96.659
3 | 0.594 | 0.00556 | -0.038 | 106.79
3.5 | 0.66 | 0.00567 | -0.039 | 116.469
4 | 0.724 | 0.00576 | -0.039 | 125.696
4.5 | 0.787 | 0.00598 | -0.04 | 131.553
5 | 0.843 | 0.00637 | -0.04 | 132.233
5.5 | 0.886 | 0.0068 | -0.041 | 130.252
6 | 0.895 | 0.00757 | -0.042 | 118.23
6.5 | 0.793 | 0.00803 | -0.042 | 98.657
7 | 0.57 | 0.00892 | -0.043 | 63.893
7.5 | 0.604 | 0.00937 | -0.043 | 64.496
8 | 0.518 | 0.05314 | -0.025 | 9.744
8.5 | 0.663 | 0.0144 | -0.043 | 46.073
9 | 0.583 | 0.05242 | -0.03 | 11.13
9.5 | 0.599 | 0.06526 | -0.025 | 9.177
10 | 0.625 | 0.07309 | -0.024 | 8.556
10.5 | 0.651 | 0.07657 | -0.023 | 8.503
11 | 0.678 | 0.07941 | -0.023 | 8.541
11.5 | 0.708 | 0.08231 | -0.026 | 8.606
12 | 0.738 | 0.08614 | -0.027 | 8.573
12.5 | 0.766 | 0.09276 | -0.028 | 8.26
13 | 0.79 | 0.09373 | -0.026 | 8.43
13.5 | 0.819 | 0.09747 | -0.027 | 8.4
14 | 0.849 | 0.10018 | -0.029 | 8.478
14.5 | 0.881 | 0.10237 | -0.031 | 8.604
15 | 0.91 | 0.10729 | -0.032 | 8.479
15.5 | 0.936 | 0.11612 | -0.032 | 8.057
16 | 0.958 | 0.11586 | -0.03 | 8.265
16.5 | 0.987 | 0.12027 | -0.031 | 8.207
17 | 1.018 | 0.12309 | -0.033 | 8.268
17.5 | 1.05 | 0.12487 | -0.034 | 8.406
18 | 1.079 | 0.12936 | -0.035 | 8.342
18.5 | 1.108 | 0.13427 | -0.035 | 8.252
19 | 1.133 | 0.14387 | -0.035 | 7.876
19.5 | 1.152 | 0.14469 | -0.034 | 7.96
20 | 1.181 | 0.14837 | -0.035 | 7.962

## 104. Re 8M Mach 0.50 (2)
BIGFOIL.COM POLAR EXPORT
MH 34
MH 34 |  |  |  | Cl Max: | 1.0768 | at alpha= | 8 | deg
XFOIL ncrit=9 |  |  |  | L/D Max: | 120.197 | at alpha= | 6.5 | deg
Re: | 8000000 |  |  | Cd Min: | 0.12743 | at alpha= | 13 | deg
Mach: | 0.5 |  |  | Cl=0 at alpha= | -99 | deg
|  |  |  | @ Cl=0.1, Cd= | 0.00488
|  |  |  | @ Cl=0.4, Cd= | 0.0049
|  |  |  | @ Cl=0.6, Cd= | 0.0053653
alpha (deg) | Cl | Cd | Cm | Cl/Cd
0 | 0.1656 | 0.00488 | -0.0333 | 33.9344
0.5 | 0.2265 | 0.00487 | -0.0325 | 46.5092
1 | 0.2879 | 0.00486 | -0.0316 | 59.2387
1.5 | 0.3491 | 0.0049 | -0.0307 | 71.2449
2 | 0.4098 | 0.0049 | -0.0295 | 83.6327
2.5 | 0.4698 | 0.00488 | -0.0281 | 96.2705
3 | 0.5309 | 0.00504 | -0.0265 | 105.3373
3.5 | 0.5944 | 0.00533 | -0.0252 | 111.5197
4 | 0.6579 | 0.00573 | -0.0237 | 114.8168
4.5 | 0.7221 | 0.0061 | -0.022 | 118.377
5 | 0.7861 | 0.00656 | -0.0199 | 119.8323
5.5 | 0.8489 | 0.00712 | -0.0172 | 119.2275
6 | 0.9119 | 0.00761 | -0.014 | 119.8292
6.5 | 0.9748 | 0.00811 | -0.0101 | 120.1973
7 | 1.032 | 0.00902 | -0.0044 | 114.4124
7.5 | 1.0736 | 0.01295 | 0.0037 | 82.9035
8 | 1.0768 | 0.02004 | 0.0133 | 53.7325
8.5 | 1.0406 | 0.02517 | 0.0273 | 41.3429
9 | 1.0002 | 0.03114 | 0.0363 | 32.1195
9.5 | 0.9589 | 0.03984 | 0.0363 | 24.0688
10 | 0.9321 | 0.05281 | 0.0249 | 17.6501
10.5 | 0.9082 | 0.06752 | 0.0146 | 13.4508
11 | 0.8828 | 0.07967 | 0.009 | 11.0807
11.5 | 0.8594 | 0.09173 | 0.0026 | 9.3688
12 | 0.8449 | 0.10312 | -0.0037 | 8.1934
12.5 | 0.8329 | 0.1149 | -0.0103 | 7.2489
13 | 0.8218 | 0.12743 | -0.0176 | 6.449

## 105. Re 10M Mach 0.00 (1)
BIGFOIL.COM POLAR EXPORT
MH 34
MH 34 |  |  |  | Cl Max: | 0.969 | at alpha= | 9 | deg
JavaFoil+Calcfoil stall+Eppler ext transition |  |  |  | L/D Max: | 142.2 | at alpha= | 6 | deg
Re: | 10000000 |  |  | Cd Min: | 0.00508 | at alpha= | 0 | deg
Mach: | 0 |  |  | Cl=0 at alpha= | -1.3814 | deg
|  |  |  | @ Cl=0.1, Cd= | 0.0051814
|  |  |  | @ Cl=0.4, Cd= | 0.005171
|  |  |  | @ Cl=0.6, Cd= | 0.08638
alpha (deg) | Cl | Cd | Cm | Cl/Cd
-13 | -0.298 | 0.06266 | -0.013 | -4.757
-12.5 | -0.321 | 0.05343 | -0.014 | -6.015
-12 | -0.356 | 0.03445 | -0.016 | -10.328
-11.5 | -0.404 | 0.01586 | -0.018 | -25.452
-11 | -0.443 | 0.01068 | -0.019 | -41.516
-10.5 | -0.468 | 0.00983 | -0.02 | -47.562
-10 | -0.489 | 0.00666 | -0.021 | -73.374
-9.5 | -0.508 | 0.00868 | -0.021 | -58.447
-9 | -0.521 | 0.00839 | -0.022 | -62.081
-8.5 | -0.529 | 0.00808 | -0.022 | -65.489
-8 | -0.532 | 0.00785 | -0.023 | -67.709
-7.5 | -0.527 | 0.0077 | -0.023 | -68.458
-7 | -0.515 | 0.00757 | -0.024 | -68.07
-6.5 | -0.496 | 0.00744 | -0.024 | -66.628
-6 | -0.469 | 0.00739 | -0.025 | -63.398
-5.5 | -0.435 | 0.00734 | -0.025 | -59.204
-5 | -0.394 | 0.00728 | -0.025 | -54.133
-4.5 | -0.348 | 0.00724 | -0.026 | -48.063
-4 | -0.298 | 0.00691 | -0.026 | -43.087
-3.5 | -0.244 | 0.00587 | -0.027 | -41.584
-3 | -0.188 | 0.00584 | -0.027 | -32.228
-2.5 | -0.131 | 0.00583 | -0.028 | -22.42
-2 | -0.072 | 0.00537 | -0.028 | -13.472
-1.5 | -0.014 | 0.00525 | -0.029 | -2.593
-1 | 0.045 | 0.0052 | -0.029 | 8.704
-0.5 | 0.104 | 0.00518 | -0.03 | 20.128
0 | 0.163 | 0.00508 | -0.03 | 32.128
0.5 | 0.222 | 0.00508 | -0.031 | 43.748
1 | 0.281 | 0.00511 | -0.031 | 55.073
1.5 | 0.34 | 0.00513 | -0.032 | 66.247
2 | 0.398 | 0.00517 | -0.032 | 77.056
2.5 | 0.457 | 0.0052 | -0.033 | 87.912
3 | 0.515 | 0.00527 | -0.033 | 97.841
3.5 | 0.573 | 0.00535 | -0.034 | 107.105
4 | 0.631 | 0.00545 | -0.034 | 115.727
4.5 | 0.687 | 0.0055 | -0.035 | 124.858
5 | 0.742 | 0.00559 | -0.035 | 132.617
5.5 | 0.793 | 0.00571 | -0.036 | 138.904
6 | 0.839 | 0.0059 | -0.036 | 142.2
6.5 | 0.879 | 0.0062 | -0.036 | 141.957
7 | 0.914 | 0.00662 | -0.037 | 138.084
7.5 | 0.94 | 0.00688 | -0.037 | 136.699
8 | 0.959 | 0.00715 | -0.038 | 134.048
8.5 | 0.968 | 0.00745 | -0.038 | 129.98
9 | 0.969 | 0.00777 | -0.039 | 124.713
9.5 | 0.961 | 0.00802 | -0.039 | 119.89
10 | 0.94 | 0.00841 | -0.039 | 111.879
10.5 | 0.911 | 0.00885 | -0.04 | 102.956
11 | 0.875 | 0.0094 | -0.04 | 93.106
11.5 | 0.821 | 0.01384 | -0.04 | 59.338
12 | 0.737 | 0.02343 | -0.038 | 31.468
12.5 | 0.646 | 0.04774 | -0.033 | 13.527
13 | 0.587 | 0.06493 | -0.031 | 9.035
13.5 | 0.539 | 0.07802 | -0.028 | 6.902
14 | 0.498 | 0.08638 | -0.027 | 5.767

## 106. Re 10M Mach 0.00 (2)
BIGFOIL.COM POLAR EXPORT
MH 34
MH 34 |  |  |  | Cl Max: | 1.4928 | at alpha= | 15.5 | deg
XFOIL ncrit=9 |  |  |  | L/D Max: | 125.007 | at alpha= | 7.5 | deg
Re: | 10000000 |  |  | Cd Min: | 0.19818 | at alpha= | 20 | deg
Mach: | 0 |  |  | Cl=0 at alpha= | -1.3459 | deg
|  |  |  | @ Cl=0.1, Cd= | 0.0047741
|  |  |  | @ Cl=0.4, Cd= | 0.0047878
|  |  |  | @ Cl=0.6, Cd= | 0.0053247
alpha (deg) | Cl | Cd | Cm | Cl/Cd
-5 | -0.387 | 0.00555 | -0.0345 | -69.7297
-4.5 | -0.3335 | 0.00542 | -0.034 | -61.5314
-4 | -0.2803 | 0.00537 | -0.0335 | -52.1974
-3.5 | -0.2274 | 0.00533 | -0.0329 | -42.6642
-3 | -0.1743 | 0.00529 | -0.0323 | -32.949
-2.5 | -0.1217 | 0.00512 | -0.0318 | -23.7695
-2 | -0.069 | 0.005 | -0.0312 | -13.8
-1.5 | -0.0163 | 0.00486 | -0.0307 | -3.3539
-1 | 0.0366 | 0.00478 | -0.0303 | 7.6569
0 | 0.1438 | 0.00477 | -0.0296 | 30.1468
0.5 | 0.1972 | 0.00476 | -0.0293 | 41.4286
1 | 0.2509 | 0.00479 | -0.029 | 52.38
1.5 | 0.3042 | 0.00481 | -0.0287 | 63.2432
2 | 0.3573 | 0.00482 | -0.0283 | 74.1286
2.5 | 0.4104 | 0.00478 | -0.0279 | 85.8577
3 | 0.4627 | 0.00478 | -0.0273 | 96.7992
3.5 | 0.5148 | 0.00489 | -0.0266 | 105.2761
4 | 0.5681 | 0.00517 | -0.0262 | 109.8839
4.5 | 0.6217 | 0.00543 | -0.0258 | 114.4936
5 | 0.6747 | 0.00574 | -0.0253 | 117.5436
5.5 | 0.728 | 0.00608 | -0.025 | 119.7368
6 | 0.7795 | 0.00649 | -0.0242 | 120.1079
6.5 | 0.8319 | 0.00685 | -0.0237 | 121.4453
7 | 0.883 | 0.00714 | -0.0229 | 123.6695
7.5 | 0.9338 | 0.00747 | -0.022 | 125.0067
8 | 0.9819 | 0.00787 | -0.0206 | 124.7649
9 | 1.0819 | 0.00889 | -0.019 | 121.6985
9.5 | 1.1354 | 0.00941 | -0.019 | 120.6589
10 | 1.1904 | 0.01023 | -0.0195 | 116.3636
10.5 | 1.2443 | 0.01113 | -0.0199 | 111.7969
11 | 1.2883 | 0.01202 | -0.0181 | 107.1797
11.5 | 1.3291 | 0.01313 | -0.0159 | 101.2262
12 | 1.3682 | 0.01438 | -0.0134 | 95.146
12.5 | 1.4053 | 0.01571 | -0.0108 | 89.4526
13 | 1.4376 | 0.0173 | -0.0075 | 83.0983
13.5 | 1.466 | 0.01896 | -0.0037 | 77.3207
14 | 1.4851 | 0.02087 | 0.0015 | 71.1596
14.5 | 1.4884 | 0.0227 | 0.0093 | 65.5683
15 | 1.4904 | 0.02493 | 0.0161 | 59.7834
15.5 | 1.4928 | 0.02741 | 0.0216 | 54.4619
16 | 1.4614 | 0.03281 | 0.0276 | 44.5413
16.5 | 1.4421 | 0.03876 | 0.0293 | 37.2059
17 | 1.4226 | 0.04656 | 0.0273 | 30.5541
17.5 | 1.3722 | 0.06166 | 0.0187 | 22.2543
18 | 1.294 | 0.08463 | 0.0048 | 15.2901
18.5 | 1.1848 | 0.11561 | -0.0129 | 10.2482
19 | 1.0728 | 0.15077 | -0.0336 | 7.1155
19.5 | 1.0065 | 0.17846 | -0.0498 | 5.6399
20 | 0.9765 | 0.19818 | -0.061 | 4.9273

## 107. Re 10M Mach 0.10 (1)
BIGFOIL.COM POLAR EXPORT
MH 34
MH 34 |  |  |  | Cl Max: | 0.964 | at alpha= | 8.5 | deg
JavaFoil+Calcfoil stall+Eppler ext transition |  |  |  | L/D Max: | 141.991 | at alpha= | 6 | deg
Re: | 10000000 |  |  | Cd Min: | 0.00508 | at alpha= | 0 | deg
Mach: | 0.1 |  |  | Cl=0 at alpha= | -1.3833 | deg
|  |  |  | @ Cl=0.1, Cd= | 0.0051825
|  |  |  | @ Cl=0.4, Cd= | 0.00518
|  |  |  | @ Cl=0.6, Cd= | 0.08227
alpha (deg) | Cl | Cd | Cm | Cl/Cd
-13 | -0.257 | 0.06722 | -0.012 | -3.822
-12.5 | -0.282 | 0.05717 | -0.013 | -4.927
-12 | -0.31 | 0.04544 | -0.015 | -6.821
-11.5 | -0.349 | 0.02707 | -0.017 | -12.902
-11 | -0.408 | 0.01106 | -0.019 | -36.842
-10.5 | -0.436 | 0.01003 | -0.02 | -43.481
-10 | -0.462 | 0.00668 | -0.021 | -69.18
-9.5 | -0.485 | 0.00879 | -0.021 | -55.139
-9 | -0.502 | 0.00848 | -0.022 | -59.204
-8.5 | -0.515 | 0.00815 | -0.022 | -63.165
-8 | -0.521 | 0.00791 | -0.023 | -65.848
-7.5 | -0.52 | 0.00776 | -0.023 | -66.968
-7 | -0.511 | 0.00763 | -0.024 | -66.977
-6.5 | -0.493 | 0.00749 | -0.024 | -65.893
-6 | -0.468 | 0.00741 | -0.025 | -63.183
-5.5 | -0.435 | 0.00736 | -0.025 | -59.137
-5 | -0.395 | 0.0073 | -0.026 | -54.09
-4.5 | -0.349 | 0.00728 | -0.026 | -47.974
-4 | -0.299 | 0.00693 | -0.027 | -43.182
-3.5 | -0.245 | 0.00588 | -0.027 | -41.732
-3 | -0.189 | 0.00584 | -0.028 | -32.351
-2.5 | -0.131 | 0.00583 | -0.028 | -22.508
-2 | -0.073 | 0.00537 | -0.029 | -13.527
-1.5 | -0.014 | 0.00525 | -0.029 | -2.603
-1 | 0.046 | 0.00521 | -0.03 | 8.741
-0.5 | 0.105 | 0.00518 | -0.03 | 20.208
0 | 0.164 | 0.00508 | -0.031 | 32.259
0.5 | 0.223 | 0.00508 | -0.031 | 43.915
1 | 0.283 | 0.00511 | -0.031 | 55.285
1.5 | 0.341 | 0.00513 | -0.032 | 66.499
2 | 0.4 | 0.00518 | -0.032 | 77.303
2.5 | 0.459 | 0.00521 | -0.033 | 88.206
3 | 0.518 | 0.00528 | -0.033 | 98.138
3.5 | 0.576 | 0.00536 | -0.034 | 107.42
4 | 0.634 | 0.00546 | -0.034 | 115.984
4.5 | 0.69 | 0.00552 | -0.035 | 125.131
5 | 0.745 | 0.0056 | -0.035 | 132.927
5.5 | 0.796 | 0.00573 | -0.036 | 138.978
6 | 0.842 | 0.00593 | -0.036 | 141.991
6.5 | 0.882 | 0.00641 | -0.037 | 137.618
7 | 0.915 | 0.00666 | -0.037 | 137.541
7.5 | 0.941 | 0.00691 | -0.037 | 136.214
8 | 0.957 | 0.00722 | -0.038 | 132.541
8.5 | 0.964 | 0.00751 | -0.038 | 128.254
9 | 0.961 | 0.00785 | -0.039 | 122.448
9.5 | 0.949 | 0.0081 | -0.039 | 117.192
10 | 0.923 | 0.00852 | -0.04 | 108.343
10.5 | 0.888 | 0.009 | -0.04 | 98.626
11 | 0.839 | 0.01535 | -0.04 | 54.639
11.5 | 0.778 | 0.01394 | -0.04 | 55.828
12 | 0.664 | 0.03734 | -0.035 | 17.796
12.5 | 0.588 | 0.06007 | -0.031 | 9.789
13 | 0.535 | 0.07258 | -0.029 | 7.367
13.5 | 0.488 | 0.08227 | -0.027 | 5.931

## 108. Re 10M Mach 0.10 (2)
BIGFOIL.COM POLAR EXPORT
MH 34
MH 34 |  |  |  | Cl Max: | 1.4579 | at alpha= | 14 | deg
XFOIL ncrit=9 |  |  |  | L/D Max: | 124.741 | at alpha= | 7.5 | deg
Re: | 10000000 |  |  | Cd Min: | 0.17312 | at alpha= | 19 | deg
Mach: | 0.1 |  |  | Cl=0 at alpha= | -1.3459 | deg
|  |  |  | @ Cl=0.1, Cd= | 0.0047635
|  |  |  | @ Cl=0.4, Cd= | 0.0047994
|  |  |  | @ Cl=0.6, Cd= | 0.0053243
alpha (deg) | Cl | Cd | Cm | Cl/Cd
-7.5 | -0.6495 | 0.00863 | -0.0394 | -75.2607
-7 | -0.5989 | 0.00777 | -0.0383 | -77.0785
-6.5 | -0.5474 | 0.00713 | -0.0373 | -76.7742
-6 | -0.495 | 0.00651 | -0.0364 | -76.0369
-5.5 | -0.4427 | 0.00595 | -0.0355 | -74.4034
-5 | -0.3894 | 0.00556 | -0.0349 | -70.036
-4.5 | -0.3355 | 0.00543 | -0.0344 | -61.7864
-4 | -0.2819 | 0.00538 | -0.0338 | -52.3978
-3.5 | -0.2287 | 0.00533 | -0.0332 | -42.9081
-3 | -0.1752 | 0.00529 | -0.0326 | -33.1191
-2.5 | -0.1223 | 0.00514 | -0.032 | -23.7938
-2 | -0.0694 | 0.005 | -0.0314 | -13.88
-1.5 | -0.0164 | 0.00487 | -0.0309 | -3.3676
-1 | 0.0368 | 0.00478 | -0.0304 | 7.6987
-0.5 | 0.0907 | 0.00476 | -0.0301 | 19.0546
0 | 0.1445 | 0.00478 | -0.0298 | 30.2301
0.5 | 0.1982 | 0.00476 | -0.0294 | 41.6387
1 | 0.2522 | 0.00479 | -0.0291 | 52.6514
1.5 | 0.3058 | 0.00481 | -0.0288 | 63.5759
2 | 0.3591 | 0.00483 | -0.0283 | 74.3478
2.5 | 0.4125 | 0.00479 | -0.0279 | 86.1169
3 | 0.4651 | 0.00479 | -0.0273 | 97.0981
3.5 | 0.5175 | 0.0049 | -0.0266 | 105.6122
4 | 0.5712 | 0.00518 | -0.0262 | 110.2703
4.5 | 0.6251 | 0.00545 | -0.0258 | 114.6972
5 | 0.6785 | 0.00576 | -0.0253 | 117.7951
5.5 | 0.7321 | 0.00611 | -0.0248 | 119.82
6 | 0.7839 | 0.00652 | -0.0241 | 120.2301
6.5 | 0.8368 | 0.00688 | -0.0235 | 121.6279
7 | 0.8883 | 0.00717 | -0.0226 | 123.8912
7.5 | 0.9393 | 0.00753 | -0.0216 | 124.741
8 | 0.9879 | 0.00792 | -0.0201 | 124.7348
9 | 1.089 | 0.00899 | -0.0183 | 121.1346
9.5 | 1.1429 | 0.00959 | -0.0182 | 119.1762
10.5 | 1.2529 | 0.0114 | -0.0189 | 109.9035
11 | 1.2954 | 0.01236 | -0.0166 | 104.8058
11.5 | 1.3355 | 0.0136 | -0.014 | 98.1985
12 | 1.3726 | 0.01508 | -0.011 | 91.0212
12.5 | 1.4072 | 0.01664 | -0.0077 | 84.5673
13 | 1.4352 | 0.01854 | -0.0036 | 77.411
13.5 | 1.4571 | 0.02057 | 0.0013 | 70.8362
14 | 1.4579 | 0.02271 | 0.0098 | 64.1964
14.5 | 1.4552 | 0.0252 | 0.0174 | 57.746
15 | 1.4471 | 0.02839 | 0.024 | 50.9722
15.5 | 1.4385 | 0.03224 | 0.0285 | 44.6185
16 | 1.3914 | 0.04098 | 0.0301 | 33.9531
16.5 | 1.3577 | 0.05182 | 0.0252 | 26.2003
17 | 1.319 | 0.06642 | 0.0161 | 19.8585
17.5 | 1.2365 | 0.09071 | 0.0017 | 13.6314
18 | 1.1459 | 0.11788 | -0.0137 | 9.7209
18.5 | 1.0533 | 0.14843 | -0.0317 | 7.0963
19 | 0.9972 | 0.17312 | -0.0461 | 5.7602

## 109. Re 10M Mach 0.25 (1)
BIGFOIL.COM POLAR EXPORT
MH 34
MH 34 |  |  |  | Cl Max: | 0.936 | at alpha= | 7.5 | deg
JavaFoil+Calcfoil stall+Eppler ext transition |  |  |  | L/D Max: | 140.641 | at alpha= | 6 | deg
Re: | 10000000 |  |  | Cd Min: | 0.00511 | at alpha= | 0 | deg
Mach: | 0.25 |  |  | Cl=0 at alpha= | -1.3853 | deg
|  |  |  | @ Cl=0.1, Cd= | 0.0052166
|  |  |  | @ Cl=0.4, Cd= | 0.07965
|  |  |  | @ Cl=0.6, Cd= | 0.07965
alpha (deg) | Cl | Cd | Cm | Cl/Cd
-11.5 | -0.059 | 0.06107 | -0.013 | -0.962
-11 | -0.057 | 0.04992 | -0.015 | -1.141
-10.5 | -0.059 | 0.02081 | -0.019 | -2.835
-10 | -0.199 | 0.01052 | -0.021 | -18.916
-9.5 | -0.272 | 0.00962 | -0.022 | -28.266
-9 | -0.334 | 0.00901 | -0.022 | -37.068
-8.5 | -0.386 | 0.00852 | -0.023 | -45.242
-8 | -0.426 | 0.00824 | -0.023 | -51.759
-7.5 | -0.455 | 0.00811 | -0.024 | -56.092
-7 | -0.47 | 0.00788 | -0.024 | -59.605
-6.5 | -0.471 | 0.00769 | -0.025 | -61.208
-6 | -0.458 | 0.00759 | -0.025 | -60.38
-5.5 | -0.434 | 0.0075 | -0.026 | -57.819
-5 | -0.399 | 0.00744 | -0.026 | -53.583
-4.5 | -0.355 | 0.0074 | -0.027 | -48.058
-4 | -0.306 | 0.00702 | -0.027 | -43.564
-3.5 | -0.251 | 0.00594 | -0.028 | -42.338
-3 | -0.194 | 0.00588 | -0.028 | -32.989
-2.5 | -0.135 | 0.00586 | -0.029 | -22.992
-2 | -0.075 | 0.00537 | -0.029 | -13.897
-1.5 | -0.014 | 0.00528 | -0.03 | -2.66
-1 | 0.047 | 0.00526 | -0.03 | 8.891
-0.5 | 0.108 | 0.00521 | -0.031 | 20.649
0 | 0.169 | 0.00511 | -0.031 | 32.957
0.5 | 0.229 | 0.00513 | -0.032 | 44.716
1 | 0.29 | 0.00514 | -0.032 | 56.45
1.5 | 0.351 | 0.00516 | -0.033 | 68.015
2 | 0.411 | 0.00522 | -0.033 | 78.768
2.5 | 0.472 | 0.00526 | -0.034 | 89.776
3 | 0.532 | 0.00533 | -0.034 | 99.787
3.5 | 0.592 | 0.00542 | -0.035 | 109.108
4 | 0.651 | 0.00555 | -0.035 | 117.282
4.5 | 0.709 | 0.00561 | -0.036 | 126.354
5 | 0.764 | 0.00565 | -0.036 | 135.216
5.5 | 0.815 | 0.00586 | -0.037 | 139.211
6 | 0.86 | 0.00611 | -0.037 | 140.641
6.5 | 0.896 | 0.00661 | -0.038 | 135.476
7 | 0.922 | 0.00687 | -0.038 | 134.208
7.5 | 0.936 | 0.00718 | -0.039 | 130.362
8 | 0.936 | 0.00753 | -0.039 | 124.359
8.5 | 0.92 | 0.0079 | -0.039 | 116.446
9 | 0.888 | 0.00833 | -0.04 | 106.658
9.5 | 0.839 | 0.0087 | -0.04 | 96.421
10 | 0.767 | 0.00937 | -0.041 | 81.836
10.5 | 0.646 | 0.01826 | -0.039 | 35.355
11 | 0.479 | 0.0591 | -0.029 | 8.107
11.5 | 0.382 | 0.06869 | -0.027 | 5.562
12 | 0.282 | 0.07436 | -0.026 | 3.788
12.5 | 0.151 | 0.07965 | -0.026 | 1.9

## 110. Re 10M Mach 0.25 (2)
BIGFOIL.COM POLAR EXPORT
MH 34
MH 34 |  |  |  | Cl Max: | 1.3817 | at alpha= | 12 | deg
XFOIL ncrit=9 |  |  |  | L/D Max: | 124.505 | at alpha= | 7 | deg
Re: | 10000000 |  |  | Cd Min: | 0.2499 | at alpha= | -20 | deg
Mach: | 0.25 |  |  | Cl=0 at alpha= | -1.3455 | deg
|  |  |  | @ Cl=0.1, Cd= | 0.0047988
|  |  |  | @ Cl=0.4, Cd= | 0.0048276
|  |  |  | @ Cl=0.6, Cd= | 0.0053062
alpha (deg) | Cl | Cd | Cm | Cl/Cd
-20 | -0.747 | 0.2499 | 0.0478 | -2.9892
-19.5 | -0.7303 | 0.24281 | 0.0438 | -3.0077
-19 | -0.7139 | 0.23602 | 0.0401 | -3.0247
-18.5 | -0.6975 | 0.22906 | 0.0364 | -3.0451
-18 | -0.6819 | 0.22175 | 0.0328 | -3.0751
-17.5 | -0.6663 | 0.21477 | 0.0293 | -3.1024
-17 | -0.6541 | 0.20588 | 0.0255 | -3.1771
-16.5 | -0.6397 | 0.19845 | 0.0221 | -3.2235
-16 | -0.6287 | 0.18858 | 0.0185 | -3.3339
-15.5 | -0.6162 | 0.18094 | 0.0152 | -3.4055
-15 | -0.6013 | 0.17506 | 0.0123 | -3.4348
-14.5 | -0.5896 | 0.16734 | 0.0092 | -3.5234
-14 | -0.5763 | 0.16093 | 0.0064 | -3.5811
-13.5 | -0.5654 | 0.15338 | 0.0035 | -3.6863
-13 | -0.5535 | 0.14595 | 0.0008 | -3.7924
-12.5 | -0.5441 | 0.13825 | -0.002 | -3.9356
-12 | -0.5364 | 0.13023 | -0.0049 | -4.1189
-11.5 | -0.5301 | 0.12212 | -0.0078 | -4.3408
-11 | -0.5262 | 0.11355 | -0.0109 | -4.6341
-10.5 | -0.5227 | 0.10535 | -0.014 | -4.9616
-10 | -0.5225 | 0.09678 | -0.0172 | -5.3988
-9.5 | -0.5285 | 0.08777 | -0.0203 | -6.0214
-9 | -0.5353 | 0.07863 | -0.0244 | -6.8078
-8.5 | -0.5356 | 0.06221 | -0.0454 | -8.6095
-7 | -0.6142 | 0.00909 | -0.0432 | -67.5688
-6.5 | -0.5636 | 0.00791 | -0.0412 | -71.2516
-6 | -0.5106 | 0.00697 | -0.0396 | -73.2568
-5.5 | -0.4569 | 0.00623 | -0.0382 | -73.3387
-5 | -0.4024 | 0.00565 | -0.0369 | -71.2212
-4.5 | -0.3464 | 0.00548 | -0.0361 | -63.2117
-4 | -0.291 | 0.00541 | -0.0354 | -53.7893
-3.5 | -0.2358 | 0.00537 | -0.0346 | -43.9106
-3 | -0.1805 | 0.00533 | -0.0338 | -33.8649
-2.5 | -0.1259 | 0.00517 | -0.0331 | -24.352
-2 | -0.0714 | 0.00503 | -0.0324 | -14.1948
-1.5 | -0.0169 | 0.00489 | -0.0318 | -3.456
-1 | 0.0378 | 0.00481 | -0.0313 | 7.8586
0.5 | 0.2037 | 0.00478 | -0.0301 | 42.6151
1 | 0.2593 | 0.0048 | -0.0297 | 54.0208
1.5 | 0.3144 | 0.00483 | -0.0293 | 65.0932
2 | 0.3693 | 0.00485 | -0.0288 | 76.1443
2.5 | 0.4242 | 0.00481 | -0.0282 | 88.1913
3 | 0.4782 | 0.00484 | -0.0275 | 98.8017
3.5 | 0.5325 | 0.00496 | -0.0266 | 107.3589
4 | 0.5881 | 0.00524 | -0.0261 | 112.2328
4.5 | 0.6438 | 0.00555 | -0.0255 | 116
5 | 0.6994 | 0.00585 | -0.0248 | 119.5556
5.5 | 0.7545 | 0.00628 | -0.024 | 120.1433
6 | 0.8088 | 0.00668 | -0.023 | 121.0778
6.5 | 0.8641 | 0.00705 | -0.0221 | 122.5674
7 | 0.9176 | 0.00737 | -0.0207 | 124.5047
7.5 | 0.9703 | 0.00782 | -0.0191 | 124.0793
8 | 1.0197 | 0.00842 | -0.0168 | 121.1045
8.5 | 1.073 | 0.00894 | -0.0153 | 120.0224
9 | 1.1286 | 0.00965 | -0.0143 | 116.9534
9.5 | 1.1866 | 0.01057 | -0.0138 | 112.2611
10 | 1.2453 | 0.01162 | -0.0135 | 107.1687
10.5 | 1.2912 | 0.01301 | -0.0106 | 99.2467
11 | 1.3309 | 0.01459 | -0.0066 | 91.22
11.5 | 1.3624 | 0.0168 | -0.0015 | 81.0952
12 | 1.3817 | 0.01965 | 0.0051 | 70.3155
12.5 | 1.3772 | 0.02277 | 0.015 | 60.4831
13 | 1.3418 | 0.02734 | 0.0266 | 49.0783
13.5 | 1.3173 | 0.03219 | 0.0332 | 40.9226
14 | 1.2728 | 0.04073 | 0.0345 | 31.2497
14.5 | 1.2385 | 0.05257 | 0.0275 | 23.5591
15 | 1.1953 | 0.06953 | 0.0154 | 17.1911
15.5 | 1.1384 | 0.08842 | 0.005 | 12.8749
16 | 1.1068 | 0.10259 | -0.0024 | 10.7886
16.5 | 1.0496 | 0.12248 | -0.0141 | 8.5696
17 | 0.9958 | 0.14367 | -0.0269 | 6.9312

## 111. Re 10M Mach 0.50 (1)
BIGFOIL.COM POLAR EXPORT
MH 34
MH 34 |  |  |  | Cl Max: | 1.18 | at alpha= | 20 | deg
JavaFoil+Calcfoil stall+Eppler ext transition |  |  |  | L/D Max: | 135.135 | at alpha= | 5 | deg
Re: | 10000000 |  |  | Cd Min: | 0.00528 | at alpha= | 1 | deg
Mach: | 0.5 |  |  | Cl=0 at alpha= | -1.3823 | deg
|  |  |  | @ Cl=0.1, Cd= | 0.0053229
|  |  |  | @ Cl=0.4, Cd= | 0.0053494
|  |  |  | @ Cl=0.6, Cd= | 0.0056118
alpha (deg) | Cl | Cd | Cm | Cl/Cd
-20 | -0.986 | 0.14534 | -0.008 | -6.782
-19.5 | -0.957 | 0.14389 | -0.008 | -6.654
-19 | -0.931 | 0.13888 | -0.009 | -6.706
-18.5 | -0.906 | 0.1514 | -0.009 | -5.986
-18 | -0.885 | 0.13309 | -0.009 | -6.649
-17.5 | -0.86 | 0.12446 | -0.01 | -6.912
-17 | -0.833 | 0.12004 | -0.01 | -6.943
-16.5 | -0.806 | 0.11625 | -0.01 | -6.93
-16 | -0.779 | 0.11302 | -0.01 | -6.889
-15.5 | -0.751 | 0.11 | -0.01 | -6.825
-15 | -0.724 | 0.10521 | -0.01 | -6.886
-14.5 | -0.699 | 0.10086 | -0.01 | -6.927
-14 | -0.674 | 0.10033 | -0.011 | -6.722
-13.5 | -0.648 | 0.09395 | -0.011 | -6.902
-13 | -0.621 | 0.08915 | -0.011 | -6.971
-12.5 | -0.594 | 0.08636 | -0.011 | -6.882
-12 | -0.567 | 0.08182 | -0.011 | -6.933
-11.5 | -0.541 | 0.07573 | -0.011 | -7.148
-11 | -0.515 | 0.07029 | -0.012 | -7.33
-10.5 | -0.489 | 0.07408 | -0.012 | -6.595
-10 | -0.463 | 0.06586 | -0.013 | -7.033
-9.5 | -0.438 | 0.05877 | -0.014 | -7.46
-9 | -0.417 | 0.05025 | -0.016 | -8.296
-8.5 | -0.457 | 0.01248 | -0.024 | -36.629
-8 | -0.44 | 0.00715 | -0.026 | -61.56
-7.5 | -0.33 | 0.04795 | -0.014 | -6.887
-7 | -0.376 | 0.00933 | -0.027 | -40.312
-6.5 | -0.343 | 0.00864 | -0.028 | -39.674
-6 | -0.31 | 0.00847 | -0.028 | -36.57
-5.5 | -0.276 | 0.00824 | -0.029 | -33.527
-5 | -0.243 | 0.00807 | -0.029 | -30.103
-4.5 | -0.344 | 0.00799 | -0.03 | -43.073
-4 | -0.326 | 0.00752 | -0.031 | -43.305
-3.5 | -0.276 | 0.00617 | -0.031 | -44.766
-3 | -0.215 | 0.00609 | -0.032 | -35.347
-2.5 | -0.15 | 0.00599 | -0.032 | -25.08
-2 | -0.083 | 0.006 | -0.033 | -13.899
-1.5 | -0.016 | 0.00545 | -0.033 | -2.88
-1 | 0.052 | 0.00533 | -0.034 | 9.813
-0.5 | 0.12 | 0.00532 | -0.034 | 22.635
0 | 0.188 | 0.00532 | -0.035 | 35.394
0.5 | 0.257 | 0.00529 | -0.036 | 48.513
1 | 0.325 | 0.00528 | -0.036 | 61.537
1.5 | 0.392 | 0.00534 | -0.037 | 73.444
2 | 0.46 | 0.00542 | -0.037 | 84.75
2.5 | 0.527 | 0.00549 | -0.038 | 95.913
3 | 0.594 | 0.0056 | -0.038 | 105.989
3.5 | 0.66 | 0.00573 | -0.039 | 115.135
4 | 0.724 | 0.00591 | -0.039 | 122.474
4.5 | 0.787 | 0.00608 | -0.04 | 129.422
5 | 0.843 | 0.00624 | -0.04 | 135.135
5.5 | 0.886 | 0.0066 | -0.041 | 134.262
6 | 0.895 | 0.00732 | -0.042 | 122.244
6.5 | 0.793 | 0.00776 | -0.042 | 102.127
7 | 0.57 | 0.0086 | -0.043 | 66.322
7.5 | 0.604 | 0.00903 | -0.043 | 66.878
8 | 0.52 | 0.0515 | -0.026 | 10.093
8.5 | 0.667 | 0.01515 | -0.044 | 44.017
9 | 0.606 | 0.03983 | -0.035 | 15.221
9.5 | 0.601 | 0.06284 | -0.026 | 9.571
10 | 0.626 | 0.07143 | -0.025 | 8.764
10.5 | 0.653 | 0.07071 | -0.024 | 9.232
11 | 0.68 | 0.07719 | -0.024 | 8.806
11.5 | 0.71 | 0.08003 | -0.026 | 8.871
12 | 0.74 | 0.08381 | -0.028 | 8.828
12.5 | 0.767 | 0.09068 | -0.028 | 8.458
13 | 0.79 | 0.09092 | -0.026 | 8.693
13.5 | 0.821 | 0.09481 | -0.028 | 8.654
14 | 0.852 | 0.09646 | -0.03 | 8.834
14.5 | 0.883 | 0.09933 | -0.032 | 8.89
15 | 0.912 | 0.1041 | -0.032 | 8.762
15.5 | 0.937 | 0.11392 | -0.032 | 8.221
16 | 0.959 | 0.11441 | -0.031 | 8.379
16.5 | 0.99 | 0.1169 | -0.032 | 8.466
17 | 1.021 | 0.11867 | -0.033 | 8.606
17.5 | 1.053 | 0.12067 | -0.035 | 8.725
18 | 1.083 | 0.12469 | -0.036 | 8.682
18.5 | 1.111 | 0.12944 | -0.036 | 8.586
19 | 1.135 | 0.14042 | -0.036 | 8.08
19.5 | 1.152 | 0.15771 | -0.034 | 7.303
20 | 1.18 | 0.16311 | -0.034 | 7.233

## 112. Re 10M Mach 0.50 (2)
BIGFOIL.COM POLAR EXPORT
MH 34
MH 34 |  |  |  | Cl Max: | 0.9859 | at alpha= | 6.5 | deg
XFOIL ncrit=9 |  |  |  | L/D Max: | 125.592 | at alpha= | 6.5 | deg
Re: | 10000000 |  |  | Cd Min: | 0.00785 | at alpha= | 6.5 | deg
Mach: | 0.5 |  |  | Cl=0 at alpha= | -99 | deg
|  |  |  | @ Cl=0.1, Cd= | 0.0049
|  |  |  | @ Cl=0.4, Cd= | 0.0049757
|  |  |  | @ Cl=0.6, Cd= | 0.0052191
alpha (deg) | Cl | Cd | Cm | Cl/Cd
0 | 0.1657 | 0.0049 | -0.0334 | 33.8163
0.5 | 0.2275 | 0.00489 | -0.0326 | 46.5235
1 | 0.2897 | 0.00491 | -0.0319 | 59.002
1.5 | 0.3517 | 0.00496 | -0.0311 | 70.9073
2 | 0.4134 | 0.00498 | -0.0302 | 83.012
2.5 | 0.475 | 0.00499 | -0.0291 | 95.1904
3 | 0.5358 | 0.00501 | -0.0275 | 106.9461
3.5 | 0.5983 | 0.00521 | -0.026 | 114.8369
4 | 0.6621 | 0.00555 | -0.0246 | 119.2973
4.5 | 0.727 | 0.00594 | -0.023 | 122.3906
5 | 0.7917 | 0.00633 | -0.021 | 125.0711
5.5 | 0.8559 | 0.00689 | -0.0186 | 124.2235
6 | 0.9213 | 0.00734 | -0.0158 | 125.5177
6.5 | 0.9859 | 0.00785 | -0.0122 | 125.5924

## 113. Re 12M Mach 0.00 (1)
BIGFOIL.COM POLAR EXPORT
MH 34
MH 34 |  |  |  | Cl Max: | 0.969 | at alpha= | 9 | deg
JavaFoil+Calcfoil stall+Eppler ext transition |  |  |  | L/D Max: | 145.346 | at alpha= | 6.5 | deg
Re: | 12000000 |  |  | Cd Min: | 0.0051 | at alpha= | 0.5 | deg
Mach: | 0 |  |  | Cl=0 at alpha= | -1.3814 | deg
|  |  |  | @ Cl=0.1, Cd= | 0.0052014
|  |  |  | @ Cl=0.4, Cd= | 0.005182
|  |  |  | @ Cl=0.6, Cd= | 0.0827
alpha (deg) | Cl | Cd | Cm | Cl/Cd
-13 | -0.3 | 0.05878 | -0.013 | -5.108
-12.5 | -0.328 | 0.04411 | -0.015 | -7.439
-12 | -0.373 | 0.0205 | -0.017 | -18.204
-11.5 | -0.416 | 0.0119 | -0.019 | -34.961
-11 | -0.444 | 0.01028 | -0.019 | -43.205
-10.5 | -0.468 | 0.00956 | -0.02 | -48.972
-10 | -0.489 | 0.00651 | -0.021 | -75.128
-9.5 | -0.508 | 0.00846 | -0.021 | -59.972
-9 | -0.521 | 0.00826 | -0.022 | -63.044
-8.5 | -0.529 | 0.00798 | -0.022 | -66.32
-8 | -0.532 | 0.00778 | -0.023 | -68.342
-7.5 | -0.527 | 0.00761 | -0.023 | -69.3
-7 | -0.515 | 0.00751 | -0.024 | -68.659
-6.5 | -0.496 | 0.00741 | -0.024 | -66.892
-6 | -0.469 | 0.00734 | -0.025 | -63.911
-5.5 | -0.435 | 0.00729 | -0.025 | -59.597
-5 | -0.394 | 0.00725 | -0.025 | -54.401
-4.5 | -0.348 | 0.0072 | -0.026 | -48.329
-4 | -0.298 | 0.00686 | -0.026 | -43.405
-3.5 | -0.244 | 0.00586 | -0.027 | -41.651
-3 | -0.188 | 0.00579 | -0.027 | -32.461
-2.5 | -0.131 | 0.0058 | -0.028 | -22.538
-2 | -0.072 | 0.00538 | -0.028 | -13.44
-1.5 | -0.014 | 0.00526 | -0.029 | -2.589
-1 | 0.045 | 0.00522 | -0.029 | 8.676
-0.5 | 0.104 | 0.0052 | -0.03 | 20.063
0 | 0.163 | 0.00511 | -0.03 | 31.934
0.5 | 0.222 | 0.0051 | -0.031 | 43.564
1 | 0.281 | 0.00513 | -0.031 | 54.841
1.5 | 0.34 | 0.00516 | -0.032 | 65.868
2 | 0.398 | 0.00518 | -0.032 | 76.925
2.5 | 0.457 | 0.00524 | -0.033 | 87.239
3 | 0.515 | 0.00529 | -0.033 | 97.404
3.5 | 0.573 | 0.00538 | -0.034 | 106.645
4 | 0.631 | 0.00548 | -0.034 | 114.975
4.5 | 0.687 | 0.00558 | -0.035 | 123.145
5 | 0.742 | 0.00571 | -0.035 | 129.802
5.5 | 0.793 | 0.00583 | -0.036 | 135.998
6 | 0.839 | 0.00582 | -0.036 | 144.068
6.5 | 0.879 | 0.00605 | -0.036 | 145.346
7 | 0.914 | 0.00645 | -0.037 | 141.725
7.5 | 0.94 | 0.0067 | -0.037 | 140.369
8 | 0.959 | 0.00694 | -0.038 | 138.164
8.5 | 0.968 | 0.00723 | -0.038 | 133.995
9 | 0.969 | 0.00757 | -0.039 | 128.08
9.5 | 0.961 | 0.00781 | -0.039 | 123.105
10 | 0.94 | 0.00817 | -0.039 | 115.103
10.5 | 0.911 | 0.00858 | -0.04 | 106.232
11 | 0.875 | 0.00906 | -0.04 | 96.598
11.5 | 0.825 | 0.01429 | -0.04 | 57.701
12 | 0.758 | 0.01822 | -0.039 | 41.582
12.5 | 0.66 | 0.039 | -0.035 | 16.926
13 | 0.592 | 0.06032 | -0.032 | 9.809
13.5 | 0.541 | 0.07508 | -0.029 | 7.206
14 | 0.501 | 0.0827 | -0.028 | 6.054

## 114. Re 12M Mach 0.00 (2)
BIGFOIL.COM POLAR EXPORT
MH 34
MH 34 |  |  |  | Cl Max: | 1.1366 | at alpha= | 9.5 | deg
XFOIL ncrit=9 |  |  |  | L/D Max: | 129.022 | at alpha= | 8 | deg
Re: | 12000000 |  |  | Cd Min: | 0.00914 | at alpha= | 9.5 | deg
Mach: | 0 |  |  | Cl=0 at alpha= | -1.3383 | deg
|  |  |  | @ Cl=0.1, Cd= | 0.0048
|  |  |  | @ Cl=0.4, Cd= | 0.00488
|  |  |  | @ Cl=0.6, Cd= | 0.0052142
alpha (deg) | Cl | Cd | Cm | Cl/Cd
-5 | -0.3901 | 0.00543 | -0.0338 | -71.8416
-4.5 | -0.337 | 0.00536 | -0.0333 | -62.8731
-4 | -0.2837 | 0.00534 | -0.0328 | -53.1273
-3 | -0.1766 | 0.00529 | -0.0319 | -33.3837
-2.5 | -0.1234 | 0.00514 | -0.0315 | -24.0078
-2 | -0.0702 | 0.00504 | -0.031 | -13.9286
-1.5 | -0.0172 | 0.00492 | -0.0306 | -3.4959
-1 | 0.036 | 0.00482 | -0.0302 | 7.4689
-0.5 | 0.09 | 0.0048 | -0.0299 | 18.75
0 | 0.1439 | 0.0048 | -0.0297 | 29.9792
0.5 | 0.1979 | 0.0048 | -0.0294 | 41.2292
1 | 0.2519 | 0.00483 | -0.0292 | 52.1532
1.5 | 0.3054 | 0.00483 | -0.0289 | 63.2298
2 | 0.359 | 0.00488 | -0.0286 | 73.5656
2.5 | 0.4126 | 0.00488 | -0.0283 | 84.5492
3 | 0.4656 | 0.0049 | -0.0278 | 95.0204
3.5 | 0.5178 | 0.00494 | -0.0273 | 104.8178
4 | 0.5706 | 0.00506 | -0.0267 | 112.7668
4.5 | 0.624 | 0.00534 | -0.0263 | 116.8539
5 | 0.6776 | 0.00559 | -0.026 | 121.2165
5.5 | 0.7302 | 0.00596 | -0.0255 | 122.5168
6 | 0.7831 | 0.00633 | -0.025 | 123.7125
6.5 | 0.8354 | 0.00666 | -0.0245 | 125.4354
7 | 0.8884 | 0.00694 | -0.0241 | 128.0115
7.5 | 0.9388 | 0.00729 | -0.0232 | 128.7791
8 | 0.9896 | 0.00767 | -0.0223 | 129.0222
8.5 | 1.0373 | 0.00815 | -0.0209 | 127.2761
9 | 1.0858 | 0.00863 | -0.0198 | 125.8169
9.5 | 1.1366 | 0.00914 | -0.0192 | 124.3545

## 115. Re 12M Mach 0.10 (1)
BIGFOIL.COM POLAR EXPORT
MH 34
MH 34 |  |  |  | Cl Max: | 0.964 | at alpha= | 8.5 | deg
JavaFoil+Calcfoil stall+Eppler ext transition |  |  |  | L/D Max: | 143.897 | at alpha= | 6 | deg
Re: | 12000000 |  |  | Cd Min: | 0.00511 | at alpha= | 0.5 | deg
Mach: | 0.1 |  |  | Cl=0 at alpha= | -1.3833 | deg
|  |  |  | @ Cl=0.1, Cd= | 0.0052025
|  |  |  | @ Cl=0.4, Cd= | 0.00519
|  |  |  | @ Cl=0.6, Cd= | 0.07865
alpha (deg) | Cl | Cd | Cm | Cl/Cd
-13 | -0.258 | 0.06428 | -0.013 | -4.018
-12.5 | -0.284 | 0.05288 | -0.014 | -5.373
-12 | -0.32 | 0.03319 | -0.016 | -9.645
-11.5 | -0.37 | 0.0146 | -0.018 | -25.339
-11 | -0.409 | 0.0106 | -0.02 | -38.566
-10.5 | -0.437 | 0.00973 | -0.02 | -44.878
-10 | -0.462 | 0.00651 | -0.021 | -70.987
-9.5 | -0.485 | 0.00857 | -0.021 | -56.556
-9 | -0.502 | 0.00827 | -0.022 | -60.73
-8.5 | -0.515 | 0.00806 | -0.022 | -63.888
-8 | -0.521 | 0.00784 | -0.023 | -66.465
-7.5 | -0.52 | 0.00766 | -0.023 | -67.819
-7 | -0.511 | 0.00756 | -0.024 | -67.566
-6.5 | -0.493 | 0.00746 | -0.024 | -66.162
-6 | -0.468 | 0.00735 | -0.025 | -63.7
-5.5 | -0.435 | 0.00731 | -0.025 | -59.48
-5 | -0.395 | 0.00729 | -0.026 | -54.209
-4.5 | -0.349 | 0.00722 | -0.026 | -48.401
-4 | -0.299 | 0.00689 | -0.027 | -43.393
-3.5 | -0.245 | 0.00587 | -0.027 | -41.799
-3 | -0.189 | 0.0058 | -0.028 | -32.585
-2.5 | -0.131 | 0.0058 | -0.028 | -22.626
-2 | -0.073 | 0.00539 | -0.029 | -13.489
-1.5 | -0.014 | 0.00526 | -0.029 | -2.6
-1 | 0.046 | 0.00523 | -0.03 | 8.711
-0.5 | 0.105 | 0.0052 | -0.03 | 20.143
0 | 0.164 | 0.00512 | -0.031 | 32.062
0.5 | 0.223 | 0.00511 | -0.031 | 43.735
1 | 0.283 | 0.00513 | -0.031 | 55.059
1.5 | 0.341 | 0.00516 | -0.032 | 66.118
2 | 0.4 | 0.00519 | -0.032 | 77.212
2.5 | 0.459 | 0.00525 | -0.033 | 87.556
3 | 0.518 | 0.0053 | -0.033 | 97.702
3.5 | 0.576 | 0.00538 | -0.034 | 106.989
4 | 0.634 | 0.0055 | -0.034 | 115.266
4.5 | 0.69 | 0.0056 | -0.035 | 123.348
5 | 0.745 | 0.00573 | -0.035 | 130.049
5.5 | 0.796 | 0.00585 | -0.036 | 136.127
6 | 0.842 | 0.00585 | -0.036 | 143.897
6.5 | 0.882 | 0.00626 | -0.037 | 140.897
7 | 0.915 | 0.00648 | -0.037 | 141.173
7.5 | 0.941 | 0.00673 | -0.037 | 139.809
8 | 0.957 | 0.007 | -0.038 | 136.613
8.5 | 0.964 | 0.00729 | -0.038 | 132.225
9 | 0.961 | 0.00764 | -0.039 | 125.771
9.5 | 0.949 | 0.0079 | -0.039 | 120.177
10 | 0.923 | 0.00828 | -0.04 | 111.49
10.5 | 0.888 | 0.0087 | -0.04 | 102.017
11 | 0.845 | 0.00926 | -0.04 | 91.288
11.5 | 0.782 | 0.01421 | -0.04 | 55.056
12 | 0.689 | 0.02642 | -0.037 | 26.076
12.5 | 0.597 | 0.0533 | -0.032 | 11.192
13 | 0.537 | 0.06959 | -0.029 | 7.721
13.5 | 0.491 | 0.07865 | -0.028 | 6.237

## 116. Re 12M Mach 0.10 (2)
BIGFOIL.COM POLAR EXPORT
MH 34
MH 34 |  |  |  | Cl Max: | 1.4466 | at alpha= | 13.5 | deg
XFOIL ncrit=9 |  |  |  | L/D Max: | 128.63 | at alpha= | 8 | deg
Re: | 12000000 |  |  | Cd Min: | 0.15271 | at alpha= | 18.5 | deg
Mach: | 0.1 |  |  | Cl=0 at alpha= | -1.338 | deg
|  |  |  | @ Cl=0.1, Cd= | 0.0048
|  |  |  | @ Cl=0.4, Cd= | 0.00488
|  |  |  | @ Cl=0.6, Cd= | 0.0052074
alpha (deg) | Cl | Cd | Cm | Cl/Cd
-12.5 | -0.559 | 0.1334 | -0.0026 | -4.1904
-12 | -0.5544 | 0.12494 | -0.0058 | -4.4373
-11.5 | -0.5519 | 0.11617 | -0.0091 | -4.7508
-11 | -0.5406 | 0.10955 | -0.0115 | -4.9347
-10.5 | -0.5479 | 0.099 | -0.0158 | -5.5343
-10 | -0.5444 | 0.09152 | -0.0188 | -5.9484
-9.5 | -0.5566 | 0.08174 | -0.0225 | -6.8094
-9 | -0.5983 | 0.05378 | -0.0535 | -11.125
-8.5 | -0.5998 | 0.03677 | -0.0605 | -16.3122
-7.5 | -0.6517 | 0.00846 | -0.0389 | -77.0331
-7 | -0.6012 | 0.00769 | -0.0378 | -78.1795
-6.5 | -0.5488 | 0.00708 | -0.037 | -77.5141
-5 | -0.3925 | 0.00545 | -0.0342 | -72.0183
-4.5 | -0.339 | 0.00537 | -0.0336 | -63.1285
-4 | -0.2853 | 0.00535 | -0.0331 | -53.3271
-3.5 | -0.2314 | 0.00534 | -0.0327 | -43.3333
-3 | -0.1775 | 0.00531 | -0.0322 | -33.4275
-2.5 | -0.1241 | 0.00514 | -0.0317 | -24.144
-2 | -0.0706 | 0.00505 | -0.0312 | -13.9802
-1.5 | -0.0173 | 0.00493 | -0.0307 | -3.5091
-1 | 0.0361 | 0.00482 | -0.0303 | 7.4896
-0.5 | 0.0904 | 0.0048 | -0.0301 | 18.8333
0 | 0.1447 | 0.0048 | -0.0298 | 30.1458
0.5 | 0.1989 | 0.0048 | -0.0295 | 41.4375
1 | 0.2531 | 0.00483 | -0.0293 | 52.4017
1.5 | 0.307 | 0.00483 | -0.029 | 63.5611
2 | 0.3608 | 0.00488 | -0.0286 | 73.9344
2.5 | 0.4148 | 0.00488 | -0.0283 | 85
3 | 0.468 | 0.00491 | -0.0279 | 95.3157
3.5 | 0.5205 | 0.00495 | -0.0273 | 105.1515
4 | 0.5736 | 0.00507 | -0.0267 | 113.1361
4.5 | 0.6274 | 0.00535 | -0.0263 | 117.271
5 | 0.6815 | 0.00561 | -0.0259 | 121.4795
5.5 | 0.7343 | 0.00598 | -0.0253 | 122.7926
6 | 0.7876 | 0.00636 | -0.0249 | 123.8365
6.5 | 0.8403 | 0.00669 | -0.0242 | 125.6054
7 | 0.8938 | 0.00697 | -0.0238 | 128.2353
7.5 | 0.9445 | 0.00735 | -0.0228 | 128.5034
8 | 0.9956 | 0.00774 | -0.0218 | 128.6305
8.5 | 1.0435 | 0.00826 | -0.0203 | 126.3317
9 | 1.0928 | 0.00872 | -0.0191 | 125.3211
9.5 | 1.1427 | 0.00947 | -0.0181 | 120.6653
10 | 1.1963 | 0.01018 | -0.018 | 117.5147
10.5 | 1.2507 | 0.01122 | -0.0182 | 111.4706
12 | 1.3696 | 0.01545 | -0.0104 | 88.6472
13 | 1.4299 | 0.01902 | -0.0028 | 75.1788
13.5 | 1.4466 | 0.02129 | 0.0029 | 67.9474
14 | 1.4449 | 0.02337 | 0.0117 | 61.8271
14.5 | 1.4397 | 0.02604 | 0.0193 | 55.288
15 | 1.4359 | 0.02904 | 0.0251 | 49.4456
15.5 | 1.4389 | 0.03209 | 0.0287 | 44.8395
16 | 1.3641 | 0.04417 | 0.029 | 30.883
16.5 | 1.3333 | 0.05604 | 0.0221 | 23.7919
17 | 1.2977 | 0.07064 | 0.0131 | 18.3706
17.5 | 1.2015 | 0.09767 | -0.0023 | 12.3016
18 | 1.1049 | 0.1268 | -0.0189 | 8.7137
18.5 | 1.036 | 0.15271 | -0.0341 | 6.7841

## 117. Re 12M Mach 0.25 (1)
BIGFOIL.COM POLAR EXPORT
MH 34
MH 34 |  |  |  | Cl Max: | 0.936 | at alpha= | 7.5 | deg
JavaFoil+Calcfoil stall+Eppler ext transition |  |  |  | L/D Max: | 141.936 | at alpha= | 6 | deg
Re: | 12000000 |  |  | Cd Min: | 0.00514 | at alpha= | 0 | deg
Mach: | 0.25 |  |  | Cl=0 at alpha= | -1.3853 | deg
|  |  |  | @ Cl=0.1, Cd= | 0.0052366
|  |  |  | @ Cl=0.4, Cd= | 0.07729
|  |  |  | @ Cl=0.6, Cd= | 0.07729
alpha (deg) | Cl | Cd | Cm | Cl/Cd
-11.5 | -0.059 | 0.05743 | -0.014 | -1.03
-11 | -0.058 | 0.04151 | -0.016 | -1.401
-10.5 | -0.063 | 0.01196 | -0.02 | -5.229
-10 | -0.199 | 0.01015 | -0.021 | -19.661
-9.5 | -0.272 | 0.00673 | -0.022 | -40.45
-9 | -0.334 | 0.00877 | -0.022 | -38.099
-8.5 | -0.386 | 0.00839 | -0.023 | -45.949
-8 | -0.426 | 0.00816 | -0.023 | -52.269
-7.5 | -0.455 | 0.00801 | -0.024 | -56.757
-7 | -0.47 | 0.00781 | -0.024 | -60.14
-6.5 | -0.471 | 0.00765 | -0.025 | -61.508
-6 | -0.458 | 0.00753 | -0.025 | -60.848
-5.5 | -0.434 | 0.00747 | -0.026 | -58.032
-5 | -0.399 | 0.00739 | -0.026 | -53.919
-4.5 | -0.355 | 0.00733 | -0.027 | -48.505
-4 | -0.306 | 0.00698 | -0.027 | -43.799
-3.5 | -0.251 | 0.00593 | -0.028 | -42.413
-3 | -0.194 | 0.00584 | -0.028 | -33.23
-2.5 | -0.135 | 0.00583 | -0.029 | -23.113
-2 | -0.075 | 0.00539 | -0.029 | -13.859
-1.5 | -0.014 | 0.00529 | -0.03 | -2.657
-1 | 0.047 | 0.00528 | -0.03 | 8.862
-0.5 | 0.108 | 0.00523 | -0.031 | 20.586
0 | 0.169 | 0.00514 | -0.031 | 32.776
0.5 | 0.229 | 0.00515 | -0.032 | 44.567
1 | 0.29 | 0.00516 | -0.032 | 56.251
1.5 | 0.351 | 0.00519 | -0.033 | 67.645
2 | 0.411 | 0.00522 | -0.033 | 78.79
2.5 | 0.472 | 0.00529 | -0.034 | 89.196
3 | 0.532 | 0.00535 | -0.034 | 99.38
3.5 | 0.592 | 0.00545 | -0.035 | 108.663
4 | 0.651 | 0.00556 | -0.035 | 117.052
4.5 | 0.709 | 0.0057 | -0.036 | 124.314
5 | 0.764 | 0.00582 | -0.036 | 131.216
5.5 | 0.815 | 0.00596 | -0.037 | 136.715
6 | 0.86 | 0.00606 | -0.037 | 141.936
6.5 | 0.896 | 0.00645 | -0.038 | 138.963
7 | 0.922 | 0.00669 | -0.038 | 137.765
7.5 | 0.936 | 0.00699 | -0.039 | 133.845
8 | 0.936 | 0.0073 | -0.039 | 128.235
8.5 | 0.92 | 0.00769 | -0.039 | 119.658
9 | 0.888 | 0.0081 | -0.04 | 109.662
9.5 | 0.839 | 0.00845 | -0.04 | 99.342
10 | 0.767 | 0.00904 | -0.041 | 84.862
10.5 | 0.661 | 0.01313 | -0.04 | 50.328
11 | 0.486 | 0.05253 | -0.031 | 9.261
11.5 | 0.385 | 0.06506 | -0.028 | 5.913
12 | 0.283 | 0.07174 | -0.027 | 3.943
12.5 | 0.152 | 0.07729 | -0.027 | 1.964

## 118. Re 12M Mach 0.25 (2)
BIGFOIL.COM POLAR EXPORT
MH 34
MH 34 |  |  |  | Cl Max: | 1.3962 | at alpha= | 12.5 | deg
XFOIL ncrit=9 |  |  |  | L/D Max: | 128.487 | at alpha= | 7.5 | deg
Re: | 12000000 |  |  | Cd Min: | 0.16609 | at alpha= | 17.5 | deg
Mach: | 0.25 |  |  | Cl=0 at alpha= | -1.3376 | deg
|  |  |  | @ Cl=0.1, Cd= | 0.0048113
|  |  |  | @ Cl=0.4, Cd= | 0.0049
|  |  |  | @ Cl=0.6, Cd= | 0.0051941
alpha (deg) | Cl | Cd | Cm | Cl/Cd
-8 | -0.5334 | 0.04324 | -0.0636 | -12.3358
-7.5 | -0.5336 | 0.03133 | -0.063 | -17.0316
-7 | -0.6169 | 0.00899 | -0.0427 | -68.6207
-6.5 | -0.5647 | 0.0079 | -0.041 | -71.481
-6 | -0.5115 | 0.00704 | -0.0394 | -72.6562
-5.5 | -0.4583 | 0.00631 | -0.0379 | -72.6307
-5 | -0.4051 | 0.00563 | -0.0364 | -71.9538
-4.5 | -0.3501 | 0.00541 | -0.0354 | -64.7135
-4 | -0.2945 | 0.00537 | -0.0346 | -54.8417
-3.5 | -0.2387 | 0.00536 | -0.034 | -44.5336
-3 | -0.183 | 0.00532 | -0.0334 | -34.3985
-2.5 | -0.1277 | 0.00519 | -0.0328 | -24.605
-2 | -0.0729 | 0.00506 | -0.0322 | -14.4071
-1.5 | -0.0178 | 0.00496 | -0.0316 | -3.5887
-1 | 0.037 | 0.00483 | -0.0311 | 7.6605
-0.5 | 0.093 | 0.00481 | -0.0308 | 19.3347
0 | 0.1486 | 0.00482 | -0.0305 | 30.8299
0.5 | 0.2043 | 0.00482 | -0.0302 | 42.3859
1 | 0.2602 | 0.00486 | -0.0298 | 53.5391
1.5 | 0.3156 | 0.00486 | -0.0295 | 64.9383
2 | 0.3711 | 0.0049 | -0.0291 | 75.7347
2.5 | 0.4267 | 0.0049 | -0.0287 | 87.0816
3 | 0.4815 | 0.00495 | -0.0281 | 97.2727
3.5 | 0.5356 | 0.00499 | -0.0273 | 107.3347
4 | 0.5905 | 0.00515 | -0.0266 | 114.6602
4.5 | 0.6465 | 0.00541 | -0.026 | 119.5009
5 | 0.7023 | 0.00573 | -0.0254 | 122.5654
5.5 | 0.7575 | 0.0061 | -0.0246 | 124.1803
6 | 0.8127 | 0.00653 | -0.0238 | 124.4564
6.5 | 0.8681 | 0.00683 | -0.0229 | 127.101
7 | 0.9237 | 0.00719 | -0.022 | 128.4701
7.5 | 0.9765 | 0.0076 | -0.0204 | 128.4868
8 | 1.0283 | 0.00821 | -0.0187 | 125.2497
8.5 | 1.0795 | 0.00871 | -0.0167 | 123.938
9 | 1.1309 | 0.0094 | -0.0147 | 120.3085
9.5 | 1.1851 | 0.01031 | -0.0133 | 114.9467
10 | 1.2433 | 0.01137 | -0.0129 | 109.3492
10.5 | 1.2935 | 0.01289 | -0.0109 | 100.3491
11 | 1.3331 | 0.01447 | -0.0069 | 92.1285
11.5 | 1.3657 | 0.0166 | -0.0019 | 82.2711
12 | 1.3896 | 0.01913 | 0.004 | 72.6398
12.5 | 1.3962 | 0.02192 | 0.0124 | 63.6953
13 | 1.3644 | 0.026 | 0.0246 | 52.4769
13.5 | 1.345 | 0.03019 | 0.032 | 44.5512
14 | 1.3013 | 0.03772 | 0.0355 | 34.4989
14.5 | 1.2672 | 0.04826 | 0.0307 | 26.2578
15 | 1.2204 | 0.066 | 0.017 | 18.4909
15.5 | 1.1524 | 0.08596 | 0.0064 | 13.4062
16 | 1.1203 | 0.1 | -0.0007 | 11.203
16.5 | 1.0474 | 0.12279 | -0.0141 | 8.53
17 | 0.9921 | 0.14442 | -0.0273 | 6.8695
17.5 | 0.9467 | 0.16609 | -0.0402 | 5.6999

## 119. Re 12M Mach 0.50 (1)
BIGFOIL.COM POLAR EXPORT
MH 34
MH 34 |  |  |  | Cl Max: | 1.178 | at alpha= | 20 | deg
JavaFoil+Calcfoil stall+Eppler ext transition |  |  |  | L/D Max: | 136.027 | at alpha= | 5.5 | deg
Re: | 12000000 |  |  | Cd Min: | 0.00528 | at alpha= | 1 | deg
Mach: | 0.5 |  |  | Cl=0 at alpha= | -1.3823 | deg
|  |  |  | @ Cl=0.1, Cd= | 0.0053359
|  |  |  | @ Cl=0.4, Cd= | 0.0053659
|  |  |  | @ Cl=0.6, Cd= | 0.0056327
alpha (deg) | Cl | Cd | Cm | Cl/Cd
-20 | -0.984 | 0.15245 | -0.008 | -6.458
-19.5 | -0.957 | 0.15046 | -0.008 | -6.361
-19 | -0.931 | 0.14663 | -0.009 | -6.352
-18.5 | -0.906 | 0.14854 | -0.009 | -6.101
-18 | -0.886 | 0.13077 | -0.01 | -6.772
-17.5 | -0.861 | 0.12204 | -0.01 | -7.057
-17 | -0.835 | 0.11724 | -0.01 | -7.12
-16.5 | -0.807 | 0.11406 | -0.01 | -7.074
-16 | -0.779 | 0.11081 | -0.01 | -7.034
-15.5 | -0.752 | 0.10784 | -0.01 | -6.973
-15 | -0.725 | 0.10323 | -0.01 | -7.019
-14.5 | -0.699 | 0.10054 | -0.01 | -6.951
-14 | -0.675 | 0.09894 | -0.011 | -6.822
-13.5 | -0.649 | 0.09264 | -0.012 | -7.007
-13 | -0.622 | 0.0882 | -0.011 | -7.049
-12.5 | -0.595 | 0.08464 | -0.011 | -7.028
-12 | -0.568 | 0.08035 | -0.011 | -7.068
-11.5 | -0.542 | 0.07447 | -0.012 | -7.28
-11 | -0.516 | 0.06901 | -0.012 | -7.479
-10.5 | -0.489 | 0.07299 | -0.012 | -6.695
-10 | -0.464 | 0.06488 | -0.013 | -7.146
-9.5 | -0.44 | 0.05726 | -0.014 | -7.68
-9 | -0.421 | 0.0469 | -0.017 | -8.968
-8.5 | -0.468 | 0.01061 | -0.025 | -44.074
-8 | -0.441 | 0.007 | -0.026 | -62.933
-7.5 | -0.331 | 0.0474 | -0.014 | -6.978
-7 | -0.376 | 0.00919 | -0.027 | -40.921
-6.5 | -0.343 | 0.00856 | -0.028 | -40.033
-6 | -0.31 | 0.00839 | -0.028 | -36.918
-5.5 | -0.276 | 0.00818 | -0.029 | -33.806
-5 | -0.243 | 0.00803 | -0.029 | -30.284
-4.5 | -0.344 | 0.00791 | -0.03 | -43.493
-4 | -0.326 | 0.00744 | -0.031 | -43.771
-3.5 | -0.276 | 0.00615 | -0.031 | -44.879
-3 | -0.215 | 0.00604 | -0.032 | -35.639
-2.5 | -0.15 | 0.00595 | -0.032 | -25.244
-2 | -0.083 | 0.00596 | -0.033 | -13.996
-1.5 | -0.016 | 0.00546 | -0.033 | -2.877
-1 | 0.052 | 0.00535 | -0.034 | 9.785
-0.5 | 0.12 | 0.00533 | -0.034 | 22.594
0 | 0.188 | 0.00534 | -0.035 | 35.289
0.5 | 0.257 | 0.00529 | -0.036 | 48.477
1 | 0.325 | 0.00528 | -0.036 | 61.444
1.5 | 0.392 | 0.00536 | -0.037 | 73.099
2 | 0.46 | 0.00541 | -0.037 | 84.934
2.5 | 0.527 | 0.00551 | -0.038 | 95.7
3 | 0.594 | 0.00562 | -0.038 | 105.705
3.5 | 0.66 | 0.00576 | -0.039 | 114.565
4 | 0.724 | 0.00591 | -0.039 | 122.485
4.5 | 0.787 | 0.00613 | -0.04 | 128.263
5 | 0.843 | 0.00636 | -0.04 | 132.516
5.5 | 0.886 | 0.00651 | -0.041 | 136.027
6 | 0.895 | 0.00715 | -0.042 | 125.118
6.5 | 0.793 | 0.00755 | -0.042 | 105.005
7 | 0.57 | 0.00838 | -0.043 | 67.997
7.5 | 0.604 | 0.00875 | -0.043 | 69.038
8 | 0.523 | 0.04906 | -0.027 | 10.665
8.5 | 0.672 | 0.00944 | -0.044 | 71.157
9 | 0.643 | 0.02519 | -0.04 | 25.513
9.5 | 0.603 | 0.0608 | -0.027 | 9.925
10 | 0.626 | 0.0705 | -0.025 | 8.886
10.5 | 0.654 | 0.06916 | -0.025 | 9.454
11 | 0.681 | 0.07563 | -0.025 | 8.998
11.5 | 0.712 | 0.07804 | -0.027 | 9.118
12 | 0.741 | 0.08203 | -0.028 | 9.034
12.5 | 0.767 | 0.0893 | -0.028 | 8.595
13 | 0.791 | 0.09024 | -0.027 | 8.769
13.5 | 0.822 | 0.0927 | -0.029 | 8.865
14 | 0.854 | 0.094 | -0.031 | 9.089
14.5 | 0.886 | 0.09596 | -0.032 | 9.235
15 | 0.914 | 0.10126 | -0.033 | 9.029
15.5 | 0.937 | 0.11194 | -0.032 | 8.374
16 | 0.961 | 0.11166 | -0.031 | 8.605
16.5 | 0.991 | 0.11378 | -0.032 | 8.712
17 | 1.025 | 0.11475 | -0.034 | 8.929
17.5 | 1.057 | 0.11603 | -0.036 | 9.109
18 | 1.079 | 0.13071 | -0.035 | 8.255
18.5 | 1.107 | 0.1364 | -0.035 | 8.116
19 | 1.133 | 0.14542 | -0.035 | 7.79
19.5 | 1.151 | 0.16997 | -0.034 | 6.774
20 | 1.178 | 0.17739 | -0.034 | 6.642

## 120. Re 12M Mach 0.50 (2)
BIGFOIL.COM POLAR EXPORT
MH 34
MH 34 |  |  |  | Cl Max: | 1.0869 | at alpha= | 8 | deg
XFOIL ncrit=9 |  |  |  | L/D Max: | 130.084 | at alpha= | 6 | deg
Re: | 12000000 |  |  | Cd Min: | 0.17198 | at alpha= | -14 | deg
Mach: | 0.5 |  |  | Cl=0 at alpha= | -1.3328 | deg
|  |  |  | @ Cl=0.1, Cd= | 0.0048811
|  |  |  | @ Cl=0.4, Cd= | 0.0050199
|  |  |  | @ Cl=0.6, Cd= | 0.0051481
alpha (deg) | Cl | Cd | Cm | Cl/Cd
-14 | -0.5821 | 0.17198 | 0.0073 | -3.3847
-13.5 | -0.5659 | 0.16422 | 0.004 | -3.446
-13 | -0.5489 | 0.15651 | 0.001 | -3.5071
-12.5 | -0.5352 | 0.14842 | -0.0021 | -3.606
-12 | -0.5224 | 0.14029 | -0.0051 | -3.7237
-11.5 | -0.5114 | 0.13224 | -0.008 | -3.8672
-11 | -0.5025 | 0.12382 | -0.0109 | -4.0583
-10.5 | -0.4941 | 0.11596 | -0.0134 | -4.261
-10 | -0.4895 | 0.10805 | -0.0155 | -4.5303
-9.5 | -0.4892 | 0.10013 | -0.017 | -4.8856
-9 | -0.4783 | 0.09095 | -0.0228 | -5.2589
-8.5 | -0.4685 | 0.08088 | -0.0302 | -5.7925
-8 | -0.4585 | 0.07021 | -0.0397 | -6.5304
-7 | -0.4626 | 0.03881 | -0.0784 | -11.9196
-6.5 | -0.4706 | 0.03061 | -0.0757 | -15.3741
-6 | -0.4807 | 0.02205 | -0.0683 | -21.8005
-5.5 | -0.4759 | 0.01416 | -0.0592 | -33.6088
-5 | -0.4468 | 0.00858 | -0.051 | -52.0746
-4.5 | -0.3964 | 0.00633 | -0.0455 | -62.6224
-4 | -0.3356 | 0.00566 | -0.0424 | -59.2933
-3.5 | -0.2715 | 0.00552 | -0.0406 | -49.1848
-3 | -0.2078 | 0.00544 | -0.0391 | -38.1985
-2.5 | -0.1441 | 0.00539 | -0.0379 | -26.7347
-2 | -0.0826 | 0.00516 | -0.0366 | -16.0078
-1.5 | -0.0205 | 0.00504 | -0.0356 | -4.0675
-1 | 0.0408 | 0.0049 | -0.0347 | 8.3265
-0.5 | 0.1035 | 0.00488 | -0.0341 | 21.209
0 | 0.1659 | 0.0049 | -0.0334 | 33.8571
0.5 | 0.2283 | 0.0049 | -0.0328 | 46.5918
1 | 0.291 | 0.00494 | -0.0322 | 58.9069
1.5 | 0.3533 | 0.00499 | -0.0314 | 70.8016
2 | 0.4157 | 0.00503 | -0.0306 | 82.6441
2.5 | 0.4783 | 0.00504 | -0.0297 | 94.9008
3 | 0.5406 | 0.00509 | -0.0285 | 106.2083
3.5 | 0.6019 | 0.00515 | -0.0268 | 116.8738
4 | 0.6654 | 0.00544 | -0.0252 | 122.3162
4.5 | 0.7304 | 0.00577 | -0.0236 | 126.5858
5 | 0.7956 | 0.0062 | -0.0218 | 128.3226
5.5 | 0.8601 | 0.00671 | -0.0193 | 128.1818
6 | 0.9275 | 0.00713 | -0.0169 | 130.0842
6.5 | 0.9936 | 0.00764 | -0.0136 | 130.0524
7 | 1.055 | 0.00854 | -0.0084 | 123.5363
7.5 | 1.0773 | 0.0121 | 0.0038 | 89.0331
8 | 1.0869 | 0.01942 | 0.0123 | 55.9681
8.5 | 1.0519 | 0.0245 | 0.0265 | 42.9347
9 | 1.0115 | 0.03023 | 0.0363 | 33.4601
9.5 | 0.9713 | 0.03893 | 0.0362 | 24.9499
10 | 0.9463 | 0.05231 | 0.0235 | 18.0902
10.5 | 0.9231 | 0.06717 | 0.0129 | 13.7427
11 | 0.8967 | 0.07885 | 0.0083 | 11.3722
11.5 | 0.8712 | 0.09024 | 0.0033 | 9.6543
12 | 0.8555 | 0.10122 | -0.0021 | 8.4519
12.5 | 0.8428 | 0.11269 | -0.0084 | 7.4789
13 | 0.8279 | 0.12572 | -0.0161 | 6.5853

## 121. Re 14M Mach 0.00 (1)
BIGFOIL.COM POLAR EXPORT
MH 34
MH 34 |  |  |  | Cl Max: | 0.969 | at alpha= | 9 | deg
JavaFoil+Calcfoil stall+Eppler ext transition |  |  |  | L/D Max: | 143.998 | at alpha= | 7 | deg
Re: | 14000000 |  |  | Cd Min: | 0.0051 | at alpha= | 0.5 | deg
Mach: | 0 |  |  | Cl=0 at alpha= | -1.3814 | deg
|  |  |  | @ Cl=0.1, Cd= | 0.0052107
|  |  |  | @ Cl=0.4, Cd= | 0.005191
|  |  |  | @ Cl=0.6, Cd= | 0.08114
alpha (deg) | Cl | Cd | Cm | Cl/Cd
-13 | -0.304 | 0.05276 | -0.014 | -5.759
-12.5 | -0.337 | 0.03413 | -0.015 | -9.863
-12 | -0.387 | 0.01374 | -0.018 | -28.191
-11.5 | -0.417 | 0.01141 | -0.019 | -36.598
-11 | -0.445 | 0.01001 | -0.019 | -44.422
-10.5 | -0.469 | 0.00933 | -0.02 | -50.217
-10 | -0.49 | 0.00746 | -0.021 | -65.62
-9.5 | -0.508 | 0.00835 | -0.021 | -60.769
-9 | -0.521 | 0.0081 | -0.022 | -64.304
-8.5 | -0.529 | 0.00789 | -0.022 | -67.029
-8 | -0.532 | 0.0077 | -0.023 | -69.043
-7.5 | -0.527 | 0.00759 | -0.023 | -69.408
-7 | -0.515 | 0.00745 | -0.024 | -69.159
-6.5 | -0.496 | 0.00738 | -0.024 | -67.198
-6 | -0.469 | 0.00731 | -0.025 | -64.107
-5.5 | -0.435 | 0.00727 | -0.025 | -59.817
-5 | -0.394 | 0.0072 | -0.025 | -54.721
-4.5 | -0.348 | 0.00717 | -0.026 | -48.573
-4 | -0.298 | 0.00682 | -0.026 | -43.645
-3.5 | -0.244 | 0.00582 | -0.027 | -41.943
-3 | -0.188 | 0.00577 | -0.027 | -32.583
-2.5 | -0.131 | 0.00576 | -0.028 | -22.673
-2 | -0.072 | 0.00539 | -0.028 | -13.419
-1.5 | -0.014 | 0.00527 | -0.029 | -2.583
-1 | 0.045 | 0.00522 | -0.029 | 8.674
-0.5 | 0.104 | 0.00521 | -0.03 | 20.018
0 | 0.163 | 0.00512 | -0.03 | 31.892
0.5 | 0.222 | 0.0051 | -0.031 | 43.534
1 | 0.281 | 0.00513 | -0.031 | 54.797
1.5 | 0.34 | 0.00517 | -0.032 | 65.686
2 | 0.398 | 0.00519 | -0.032 | 76.817
2.5 | 0.457 | 0.00522 | -0.033 | 87.494
3 | 0.515 | 0.00531 | -0.033 | 97.11
3.5 | 0.573 | 0.00538 | -0.034 | 106.547
4 | 0.631 | 0.00548 | -0.034 | 115.015
4.5 | 0.687 | 0.00561 | -0.035 | 122.583
5 | 0.742 | 0.00571 | -0.035 | 129.828
5.5 | 0.793 | 0.00588 | -0.036 | 134.817
6 | 0.839 | 0.00598 | -0.036 | 140.299
6.5 | 0.879 | 0.00611 | -0.036 | 143.937
7 | 0.914 | 0.00634 | -0.037 | 143.998
7.5 | 0.94 | 0.00655 | -0.037 | 143.469
8 | 0.959 | 0.00679 | -0.038 | 141.257
8.5 | 0.968 | 0.00707 | -0.038 | 137.015
9 | 0.969 | 0.00737 | -0.039 | 131.503
9.5 | 0.961 | 0.00763 | -0.039 | 125.948
10 | 0.94 | 0.00798 | -0.039 | 117.809
10.5 | 0.911 | 0.00835 | -0.04 | 109.078
11 | 0.875 | 0.00881 | -0.04 | 99.359
11.5 | 0.826 | 0.01394 | -0.04 | 59.225
12 | 0.768 | 0.01617 | -0.04 | 47.499
12.5 | 0.677 | 0.03034 | -0.037 | 22.326
13 | 0.6 | 0.05357 | -0.033 | 11.199
13.5 | 0.545 | 0.07091 | -0.03 | 7.681
14 | 0.502 | 0.08114 | -0.029 | 6.183

## 122. Re 14M Mach 0.00 (2)
BIGFOIL.COM POLAR EXPORT
MH 34
MH 34 |  |  |  | Cl Max: | 1.1397 | at alpha= | 9.5 | deg
XFOIL ncrit=9 |  |  |  | L/D Max: | 132.088 | at alpha= | 8 | deg
Re: | 14000000 |  |  | Cd Min: | 0.00896 | at alpha= | 9.5 | deg
Mach: | 0 |  |  | Cl=0 at alpha= | -1.3338 | deg
|  |  |  | @ Cl=0.1, Cd= | 0.0048281
|  |  |  | @ Cl=0.4, Cd= | 0.0049348
|  |  |  | @ Cl=0.6, Cd= | 0.0051614
alpha (deg) | Cl | Cd | Cm | Cl/Cd
-5 | -0.393 | 0.00539 | -0.0332 | -72.9128
-4.5 | -0.3397 | 0.00534 | -0.0328 | -63.6142
-4 | -0.2861 | 0.00532 | -0.0324 | -53.7782
-3 | -0.1782 | 0.00529 | -0.0317 | -33.6862
-2.5 | -0.1247 | 0.00516 | -0.0312 | -24.1667
-2 | -0.0714 | 0.00505 | -0.0308 | -14.1386
-1.5 | -0.0179 | 0.00496 | -0.0305 | -3.6089
-0.5 | 0.0898 | 0.00483 | -0.0299 | 18.5921
0 | 0.1441 | 0.00482 | -0.0297 | 29.8963
0.5 | 0.1984 | 0.00483 | -0.0295 | 41.0766
1 | 0.2523 | 0.00484 | -0.0292 | 52.1281
1.5 | 0.3064 | 0.00485 | -0.029 | 63.1753
2 | 0.3603 | 0.00492 | -0.0288 | 73.2317
2.5 | 0.4141 | 0.00494 | -0.0285 | 83.8259
3 | 0.4674 | 0.00498 | -0.0282 | 93.8554
3.5 | 0.5205 | 0.00505 | -0.0278 | 103.0693
4 | 0.573 | 0.00508 | -0.0272 | 112.7953
4.5 | 0.6261 | 0.00524 | -0.0268 | 119.4847
5 | 0.6796 | 0.0055 | -0.0264 | 123.5636
5.5 | 0.7326 | 0.00585 | -0.026 | 125.2308
6 | 0.7852 | 0.0062 | -0.0255 | 126.6452
6.5 | 0.8386 | 0.0065 | -0.0252 | 129.0154
7 | 0.8913 | 0.00677 | -0.0247 | 131.6544
7.5 | 0.9433 | 0.00715 | -0.0241 | 131.9301
8 | 0.9933 | 0.00752 | -0.0232 | 132.0878
8.5 | 1.0431 | 0.00801 | -0.0222 | 130.2247
9 | 1.0916 | 0.00843 | -0.021 | 129.4899
9.5 | 1.1397 | 0.00896 | -0.0198 | 127.1987

## 123. Re 14M Mach 0.10 (1)
BIGFOIL.COM POLAR EXPORT
MH 34
MH 34 |  |  |  | Cl Max: | 0.964 | at alpha= | 8.5 | deg
JavaFoil+Calcfoil stall+Eppler ext transition |  |  |  | L/D Max: | 143.511 | at alpha= | 7 | deg
Re: | 14000000 |  |  | Cd Min: | 0.00511 | at alpha= | 0.5 | deg
Mach: | 0.1 |  |  | Cl=0 at alpha= | -1.3833 | deg
|  |  |  | @ Cl=0.1, Cd= | 0.0052117
|  |  |  | @ Cl=0.4, Cd= | 0.00519
|  |  |  | @ Cl=0.6, Cd= | 0.07691
alpha (deg) | Cl | Cd | Cm | Cl/Cd
-13 | -0.26 | 0.05978 | -0.013 | -4.357
-12.5 | -0.289 | 0.04563 | -0.015 | -6.327
-12 | -0.333 | 0.02194 | -0.017 | -15.157
-11.5 | -0.376 | 0.01257 | -0.019 | -29.884
-11 | -0.409 | 0.01028 | -0.02 | -39.822
-10.5 | -0.437 | 0.0095 | -0.02 | -46.034
-10 | -0.463 | 0.00751 | -0.021 | -61.598
-9.5 | -0.485 | 0.00846 | -0.021 | -57.305
-9 | -0.502 | 0.00819 | -0.022 | -61.33
-8.5 | -0.515 | 0.00797 | -0.022 | -64.578
-8 | -0.521 | 0.00775 | -0.023 | -67.167
-7.5 | -0.52 | 0.00761 | -0.023 | -68.281
-7 | -0.511 | 0.0075 | -0.024 | -68.058
-6.5 | -0.493 | 0.00739 | -0.024 | -66.756
-6 | -0.468 | 0.00733 | -0.025 | -63.89
-5.5 | -0.435 | 0.00729 | -0.025 | -59.695
-5 | -0.395 | 0.00722 | -0.026 | -54.73
-4.5 | -0.349 | 0.00718 | -0.026 | -48.636
-4 | -0.299 | 0.00684 | -0.027 | -43.758
-3.5 | -0.245 | 0.00583 | -0.027 | -42.091
-3 | -0.189 | 0.00578 | -0.028 | -32.708
-2.5 | -0.131 | 0.00577 | -0.028 | -22.762
-2 | -0.073 | 0.0054 | -0.029 | -13.473
-1.5 | -0.014 | 0.00527 | -0.029 | -2.594
-1 | 0.046 | 0.00523 | -0.03 | 8.711
-0.5 | 0.105 | 0.00521 | -0.03 | 20.097
0 | 0.164 | 0.00512 | -0.031 | 32.026
0.5 | 0.223 | 0.00511 | -0.031 | 43.713
1 | 0.283 | 0.00514 | -0.031 | 55.018
1.5 | 0.341 | 0.00518 | -0.032 | 65.947
2 | 0.4 | 0.00519 | -0.032 | 77.109
2.5 | 0.459 | 0.00523 | -0.033 | 87.806
3 | 0.518 | 0.00532 | -0.033 | 97.408
3.5 | 0.576 | 0.00539 | -0.034 | 106.865
4 | 0.634 | 0.00549 | -0.034 | 115.342
4.5 | 0.69 | 0.00562 | -0.035 | 122.87
5 | 0.745 | 0.00573 | -0.035 | 130.028
5.5 | 0.796 | 0.0059 | -0.036 | 134.958
6 | 0.842 | 0.00601 | -0.036 | 140.163
6.5 | 0.882 | 0.0063 | -0.037 | 139.993
7 | 0.915 | 0.00638 | -0.037 | 143.511
7.5 | 0.941 | 0.00658 | -0.037 | 142.896
8 | 0.957 | 0.00685 | -0.038 | 139.674
8.5 | 0.964 | 0.00713 | -0.038 | 135.215
9 | 0.961 | 0.00744 | -0.039 | 129.143
9.5 | 0.949 | 0.00772 | -0.039 | 122.949
10 | 0.923 | 0.00809 | -0.04 | 114.142
10.5 | 0.888 | 0.00848 | -0.04 | 104.656
11 | 0.845 | 0.00899 | -0.04 | 94.049
11.5 | 0.786 | 0.01467 | -0.04 | 53.621
12 | 0.698 | 0.02311 | -0.038 | 30.202
12.5 | 0.607 | 0.04541 | -0.034 | 13.377
13 | 0.542 | 0.06476 | -0.031 | 8.37
13.5 | 0.492 | 0.07691 | -0.029 | 6.394

## 124. Re 14M Mach 0.10 (2)
BIGFOIL.COM POLAR EXPORT
MH 34
MH 34 |  |  |  | Cl Max: | 1.0986 | at alpha= | 9 | deg
XFOIL ncrit=9 |  |  |  | L/D Max: | 131.882 | at alpha= | 7 | deg
Re: | 14000000 |  |  | Cd Min: | 0.00852 | at alpha= | 9 | deg
Mach: | 0.1 |  |  | Cl=0 at alpha= | -1.3324 | deg
|  |  |  | @ Cl=0.1, Cd= | 0.0048282
|  |  |  | @ Cl=0.4, Cd= | 0.004934
|  |  |  | @ Cl=0.6, Cd= | 0.0051663
alpha (deg) | Cl | Cd | Cm | Cl/Cd
-5 | -0.3954 | 0.00541 | -0.0336 | -73.0869
-4.5 | -0.3417 | 0.00535 | -0.0331 | -63.8692
-4 | -0.2878 | 0.00532 | -0.0326 | -54.0977
-3 | -0.1792 | 0.00529 | -0.0319 | -33.8752
-2.5 | -0.1254 | 0.00517 | -0.0314 | -24.2553
-2 | -0.0718 | 0.00505 | -0.031 | -14.2178
-1.5 | -0.018 | 0.00496 | -0.0306 | -3.629
-1 | 0.0357 | 0.00483 | -0.0303 | 7.3913
-0.5 | 0.0903 | 0.00483 | -0.03 | 18.6957
0 | 0.1448 | 0.00482 | -0.0298 | 30.0415
0.5 | 0.1994 | 0.00484 | -0.0296 | 41.1983
1 | 0.2536 | 0.00485 | -0.0294 | 52.2887
1.5 | 0.308 | 0.00485 | -0.0291 | 63.5052
2 | 0.3622 | 0.00492 | -0.0289 | 73.6179
2.5 | 0.4163 | 0.00494 | -0.0286 | 84.2713
3 | 0.4699 | 0.00498 | -0.0282 | 94.3574
3.5 | 0.5233 | 0.00505 | -0.0278 | 103.6238
4 | 0.576 | 0.00509 | -0.0272 | 113.1631
4.5 | 0.6295 | 0.00526 | -0.0267 | 119.6768
5 | 0.6834 | 0.00552 | -0.0263 | 123.8043
5.5 | 0.7368 | 0.00586 | -0.0259 | 125.7338
6 | 0.7897 | 0.00623 | -0.0253 | 126.7576
6.5 | 0.8436 | 0.00653 | -0.0249 | 129.1884
7 | 0.8968 | 0.0068 | -0.0244 | 131.8824
7.5 | 0.9492 | 0.0072 | -0.0238 | 131.8333
8 | 0.9991 | 0.00763 | -0.0226 | 130.9436
8.5 | 1.0496 | 0.0081 | -0.0216 | 129.5802
9 | 1.0986 | 0.00852 | -0.0203 | 128.9437

## 125. Re 14M Mach 0.25 (1)
BIGFOIL.COM POLAR EXPORT
MH 34
MH 34 |  |  |  | Cl Max: | 0.936 | at alpha= | 7.5 | deg
JavaFoil+Calcfoil stall+Eppler ext transition |  |  |  | L/D Max: | 140.674 | at alpha= | 6.5 | deg
Re: | 14000000 |  |  | Cd Min: | 0.00515 | at alpha= | 0 | deg
Mach: | 0.25 |  |  | Cl=0 at alpha= | -1.3853 | deg
|  |  |  | @ Cl=0.1, Cd= | 0.0052439
|  |  |  | @ Cl=0.4, Cd= | 0.07628
|  |  |  | @ Cl=0.6, Cd= | 0.07628
alpha (deg) | Cl | Cd | Cm | Cl/Cd
-11.5 | -0.059 | 0.05547 | -0.014 | -1.071
-11 | -0.06 | 0.03106 | -0.017 | -1.931
-10.5 | -0.063 | 0.01096 | -0.02 | -5.758
-10 | -0.2 | 0.00982 | -0.021 | -20.352
-9.5 | -0.273 | 0.00662 | -0.022 | -41.153
-9 | -0.334 | 0.00867 | -0.022 | -38.559
-8.5 | -0.386 | 0.00829 | -0.023 | -46.539
-8 | -0.426 | 0.00804 | -0.023 | -53.038
-7.5 | -0.455 | 0.00794 | -0.024 | -57.283
-7 | -0.47 | 0.00774 | -0.024 | -60.713
-6.5 | -0.471 | 0.00761 | -0.025 | -61.866
-6 | -0.458 | 0.00751 | -0.025 | -61.048
-5.5 | -0.434 | 0.00742 | -0.026 | -58.485
-5 | -0.399 | 0.00734 | -0.026 | -54.302
-4.5 | -0.355 | 0.00731 | -0.027 | -48.629
-4 | -0.306 | 0.00692 | -0.027 | -44.182
-3.5 | -0.251 | 0.00589 | -0.028 | -42.704
-3 | -0.194 | 0.00581 | -0.028 | -33.369
-2.5 | -0.135 | 0.0058 | -0.029 | -23.254
-2 | -0.075 | 0.00539 | -0.029 | -13.861
-1.5 | -0.014 | 0.0053 | -0.03 | -2.654
-1 | 0.047 | 0.00527 | -0.03 | 8.87
-0.5 | 0.108 | 0.00524 | -0.031 | 20.558
0 | 0.169 | 0.00515 | -0.031 | 32.751
0.5 | 0.229 | 0.00515 | -0.032 | 44.57
1 | 0.29 | 0.00516 | -0.032 | 56.228
1.5 | 0.351 | 0.0052 | -0.033 | 67.512
2 | 0.411 | 0.00523 | -0.033 | 78.73
2.5 | 0.472 | 0.00527 | -0.034 | 89.471
3 | 0.532 | 0.00537 | -0.034 | 99.083
3.5 | 0.592 | 0.00545 | -0.035 | 108.576
4 | 0.651 | 0.00556 | -0.035 | 117.118
4.5 | 0.709 | 0.0057 | -0.036 | 124.389
5 | 0.764 | 0.00587 | -0.036 | 130.184
5.5 | 0.815 | 0.00602 | -0.037 | 135.522
6 | 0.86 | 0.00617 | -0.037 | 139.228
6.5 | 0.896 | 0.00637 | -0.038 | 140.674
7 | 0.922 | 0.00657 | -0.038 | 140.257
7.5 | 0.936 | 0.00684 | -0.039 | 136.836
8 | 0.936 | 0.00714 | -0.039 | 131.16
8.5 | 0.92 | 0.00749 | -0.039 | 122.898
9 | 0.888 | 0.0079 | -0.04 | 112.386
9.5 | 0.839 | 0.00825 | -0.04 | 101.791
10 | 0.767 | 0.0088 | -0.041 | 87.15
10.5 | 0.668 | 0.01409 | -0.041 | 47.435
11 | 0.49 | 0.04944 | -0.032 | 9.912
11.5 | 0.386 | 0.06322 | -0.028 | 6.106
12 | 0.284 | 0.069 | -0.028 | 4.119
12.5 | 0.152 | 0.07628 | -0.027 | 1.993

## 126. Re 14M Mach 0.25 (2)
BIGFOIL.COM POLAR EXPORT
MH 34
MH 34 |  |  |  | Cl Max: | 1.3977 | at alpha= | 12.5 | deg
XFOIL ncrit=9 |  |  |  | L/D Max: | 131.634 | at alpha= | 7 | deg
Re: | 14000000 |  |  | Cd Min: | 0.16861 | at alpha= | 17.5 | deg
Mach: | 0.25 |  |  | Cl=0 at alpha= | -1.3321 | deg
|  |  |  | @ Cl=0.1, Cd= | 0.00483
|  |  |  | @ Cl=0.4, Cd= | 0.0049449
|  |  |  | @ Cl=0.6, Cd= | 0.0051559
alpha (deg) | Cl | Cd | Cm | Cl/Cd
-7 | -0.6183 | 0.0089 | -0.0424 | -69.4719
-6.5 | -0.5661 | 0.00789 | -0.0407 | -71.749
-6 | -0.5127 | 0.00714 | -0.0392 | -71.8067
-5.5 | -0.4592 | 0.00651 | -0.0377 | -70.5376
-4.5 | -0.3531 | 0.00539 | -0.0348 | -65.5102
-4 | -0.2972 | 0.00535 | -0.0341 | -55.5514
-3.5 | -0.241 | 0.00533 | -0.0336 | -45.2158
-3 | -0.1849 | 0.00531 | -0.0331 | -34.8211
-2.5 | -0.1292 | 0.00519 | -0.0325 | -24.894
-2 | -0.0739 | 0.00507 | -0.032 | -14.5759
-1.5 | -0.0185 | 0.00497 | -0.0315 | -3.7223
-1 | 0.0366 | 0.00484 | -0.0311 | 7.562
-0.5 | 0.0927 | 0.00483 | -0.0308 | 19.1925
0 | 0.1489 | 0.00483 | -0.0305 | 30.8282
0.5 | 0.205 | 0.00484 | -0.0303 | 42.3554
1 | 0.2608 | 0.00486 | -0.03 | 53.6626
1.5 | 0.3166 | 0.00487 | -0.0297 | 65.0103
2 | 0.3725 | 0.00494 | -0.0293 | 75.4049
2.5 | 0.4283 | 0.00495 | -0.029 | 86.5253
3 | 0.4836 | 0.005 | -0.0285 | 96.72
3.5 | 0.5386 | 0.00508 | -0.0279 | 106.0236
4 | 0.5932 | 0.00513 | -0.0272 | 115.6335
4.5 | 0.6484 | 0.00534 | -0.0265 | 121.4232
5 | 0.7044 | 0.00563 | -0.0258 | 125.1155
5.5 | 0.7601 | 0.00599 | -0.0252 | 126.8948
6 | 0.8151 | 0.00638 | -0.0243 | 127.7586
6.5 | 0.8718 | 0.00668 | -0.0237 | 130.509
7 | 0.9267 | 0.00704 | -0.0226 | 131.6335
7.5 | 0.981 | 0.00751 | -0.0214 | 130.6258
8 | 1.0332 | 0.00801 | -0.0197 | 128.9888
8.5 | 1.0859 | 0.00855 | -0.018 | 127.0058
9 | 1.1356 | 0.00924 | -0.0156 | 122.9004
9.5 | 1.1854 | 0.01018 | -0.0132 | 116.444
10.5 | 1.2933 | 0.01297 | -0.0108 | 99.7147
11 | 1.332 | 0.01464 | -0.0066 | 90.9836
11.5 | 1.3634 | 0.01685 | -0.0016 | 80.9139
12 | 1.3878 | 0.01932 | 0.0043 | 71.8323
12.5 | 1.3977 | 0.02192 | 0.0122 | 63.7637
13 | 1.3667 | 0.02585 | 0.0244 | 52.8704
13.5 | 1.3522 | 0.02966 | 0.0317 | 45.59
14 | 1.3092 | 0.0369 | 0.0358 | 35.4797
14.5 | 1.2762 | 0.04744 | 0.0308 | 26.9013
15 | 1.2225 | 0.06727 | 0.0145 | 18.173
15.5 | 1.1453 | 0.08741 | 0.0054 | 13.1026
16 | 1.0955 | 0.1045 | -0.0034 | 10.4833
16.5 | 1.0047 | 0.13174 | -0.0197 | 7.6264
17 | 0.974 | 0.14861 | -0.0297 | 6.5541
17.5 | 0.9372 | 0.16861 | -0.0415 | 5.5584

## 127. Re 14M Mach 0.50 (1)
BIGFOIL.COM POLAR EXPORT
MH 34
MH 34 |  |  |  | Cl Max: | 1.178 | at alpha= | 20 | deg
JavaFoil+Calcfoil stall+Eppler ext transition |  |  |  | L/D Max: | 132.473 | at alpha= | 5.5 | deg
Re: | 14000000 |  |  | Cd Min: | 0.00528 | at alpha= | 0.5 | deg
Mach: | 0.5 |  |  | Cl=0 at alpha= | -1.3823 | deg
|  |  |  | @ Cl=0.1, Cd= | 0.00533
|  |  |  | @ Cl=0.4, Cd= | 0.0053659
|  |  |  | @ Cl=0.6, Cd= | 0.0056236
alpha (deg) | Cl | Cd | Cm | Cl/Cd
-20 | -0.982 | 0.16441 | -0.008 | -5.974
-19.5 | -0.956 | 0.16061 | -0.008 | -5.953
-19 | -0.931 | 0.1546 | -0.009 | -6.022
-18.5 | -0.906 | 0.14654 | -0.009 | -6.185
-18 | -0.886 | 0.12911 | -0.01 | -6.864
-17.5 | -0.862 | 0.12028 | -0.01 | -7.166
-17 | -0.836 | 0.11571 | -0.01 | -7.222
-16.5 | -0.808 | 0.11211 | -0.01 | -7.208
-16 | -0.78 | 0.10928 | -0.01 | -7.138
-15.5 | -0.753 | 0.10611 | -0.01 | -7.093
-15 | -0.725 | 0.10331 | -0.01 | -7.016
-14.5 | -0.699 | 0.09882 | -0.011 | -7.072
-14 | -0.675 | 0.09776 | -0.011 | -6.908
-13.5 | -0.65 | 0.09114 | -0.012 | -7.129
-13 | -0.623 | 0.08694 | -0.012 | -7.16
-12.5 | -0.595 | 0.08325 | -0.012 | -7.15
-12 | -0.568 | 0.07913 | -0.012 | -7.183
-11.5 | -0.543 | 0.07325 | -0.012 | -7.408
-11 | -0.517 | 0.06811 | -0.012 | -7.587
-10.5 | -0.489 | 0.07217 | -0.012 | -6.774
-10 | -0.464 | 0.06401 | -0.013 | -7.25
-9.5 | -0.441 | 0.05613 | -0.015 | -7.851
-9 | -0.426 | 0.04237 | -0.018 | -10.058
-8.5 | -0.47 | 0.01018 | -0.025 | -46.137
-8 | -0.442 | 0.00931 | -0.026 | -47.486
-7.5 | -0.332 | 0.04638 | -0.015 | -7.15
-7 | -0.376 | 0.00898 | -0.027 | -41.867
-6.5 | -0.343 | 0.00847 | -0.028 | -40.465
-6 | -0.31 | 0.00831 | -0.028 | -37.278
-5.5 | -0.276 | 0.00813 | -0.029 | -34.01
-5 | -0.243 | 0.00796 | -0.029 | -30.544
-4.5 | -0.344 | 0.00754 | -0.03 | -45.633
-4 | -0.326 | 0.00739 | -0.031 | -44.081
-3.5 | -0.276 | 0.0061 | -0.031 | -45.222
-3 | -0.215 | 0.006 | -0.032 | -35.829
-2.5 | -0.15 | 0.00591 | -0.032 | -25.419
-2 | -0.083 | 0.0059 | -0.033 | -14.131
-1.5 | -0.016 | 0.00545 | -0.033 | -2.884
-1 | 0.052 | 0.00533 | -0.034 | 9.815
-0.5 | 0.12 | 0.00533 | -0.034 | 22.598
0 | 0.188 | 0.00534 | -0.035 | 35.323
0.5 | 0.257 | 0.00528 | -0.036 | 48.57
1 | 0.325 | 0.00528 | -0.036 | 61.5
1.5 | 0.392 | 0.00536 | -0.037 | 73.173
2 | 0.46 | 0.00541 | -0.037 | 84.935
2.5 | 0.527 | 0.00549 | -0.038 | 96.044
3 | 0.594 | 0.00561 | -0.038 | 105.786
3.5 | 0.66 | 0.00576 | -0.039 | 114.628
4 | 0.724 | 0.00592 | -0.039 | 122.415
4.5 | 0.787 | 0.00612 | -0.04 | 128.593
5 | 0.843 | 0.00639 | -0.04 | 131.911
5.5 | 0.886 | 0.00669 | -0.041 | 132.473
6 | 0.895 | 0.00719 | -0.042 | 124.462
6.5 | 0.793 | 0.00745 | -0.042 | 106.39
7 | 0.57 | 0.00818 | -0.043 | 69.71
7.5 | 0.604 | 0.00853 | -0.043 | 70.861
8 | 0.528 | 0.046 | -0.029 | 11.48
8.5 | 0.672 | 0.00916 | -0.044 | 73.357
9 | 0.664 | 0.01944 | -0.042 | 34.159
9.5 | 0.605 | 0.05928 | -0.028 | 10.213
10 | 0.627 | 0.06925 | -0.025 | 9.054
10.5 | 0.656 | 0.06753 | -0.026 | 9.71
11 | 0.681 | 0.07425 | -0.025 | 9.175
11.5 | 0.713 | 0.07651 | -0.028 | 9.315
12 | 0.743 | 0.08007 | -0.029 | 9.276
12.5 | 0.768 | 0.0881 | -0.029 | 8.718
13 | 0.793 | 0.08857 | -0.028 | 8.948
13.5 | 0.823 | 0.09079 | -0.029 | 9.069
14 | 0.857 | 0.09131 | -0.032 | 9.383
14.5 | 0.888 | 0.09378 | -0.033 | 9.47
15 | 0.916 | 0.0994 | -0.033 | 9.212
15.5 | 0.939 | 0.11016 | -0.032 | 8.519
16 | 0.958 | 0.12226 | -0.03 | 7.837
16.5 | 0.988 | 0.12531 | -0.032 | 7.883
17 | 1.017 | 0.12804 | -0.032 | 7.944
17.5 | 1.047 | 0.13178 | -0.033 | 7.944
18 | 1.073 | 0.14408 | -0.034 | 7.449
18.5 | 1.103 | 0.14821 | -0.034 | 7.44
19 | 1.13 | 0.15641 | -0.035 | 7.223
19.5 | 1.151 | 0.17993 | -0.034 | 6.399
20 | 1.178 | 0.18382 | -0.034 | 6.409

## 128. Re 14M Mach 0.50 (2)
BIGFOIL.COM POLAR EXPORT
MH 34
MH 34 |  |  |  | Cl Max: | 1.0625 | at alpha= | 7 | deg
XFOIL ncrit=9 |  |  |  | L/D Max: | 134.043 | at alpha= | 6 | deg
Re: | 14000000 |  |  | Cd Min: | 0.03836 | at alpha= | -7 | deg
Mach: | 0.5 |  |  | Cl=0 at alpha= | -1.326 | deg
|  |  |  | @ Cl=0.1, Cd= | 0.0048905
|  |  |  | @ Cl=0.4, Cd= | 0.0050306
|  |  |  | @ Cl=0.6, Cd= | 0.0052223
alpha (deg) | Cl | Cd | Cm | Cl/Cd
-7 | -0.4589 | 0.03836 | -0.0797 | -11.963
-6.5 | -0.4691 | 0.0308 | -0.0757 | -15.2305
-6 | -0.4833 | 0.02196 | -0.0678 | -22.0082
-5.5 | -0.481 | 0.01384 | -0.0583 | -34.7543
-5 | -0.4519 | 0.00834 | -0.0501 | -54.1847
-4.5 | -0.401 | 0.00621 | -0.0447 | -64.5733
-4 | -0.3391 | 0.0056 | -0.0418 | -60.5536
-3.5 | -0.2745 | 0.00548 | -0.0401 | -50.0912
-3 | -0.2102 | 0.00541 | -0.0387 | -38.854
-2.5 | -0.1459 | 0.00535 | -0.0376 | -27.271
-2 | -0.0838 | 0.00517 | -0.0364 | -16.2089
-1.5 | -0.0215 | 0.00504 | -0.0355 | -4.2659
-1 | 0.0403 | 0.0049 | -0.0346 | 8.2245
-0.5 | 0.1035 | 0.00489 | -0.0341 | 21.1656
0 | 0.166 | 0.0049 | -0.0335 | 33.8776
0.5 | 0.2289 | 0.00492 | -0.0329 | 46.5244
1 | 0.2919 | 0.00495 | -0.0323 | 58.9697
1.5 | 0.3546 | 0.00498 | -0.0317 | 71.2048
2 | 0.4174 | 0.00505 | -0.0309 | 82.6535
2.5 | 0.4806 | 0.00508 | -0.0301 | 94.6063
3 | 0.5435 | 0.00515 | -0.029 | 105.534
3.5 | 0.606 | 0.00523 | -0.0276 | 115.87
4 | 0.6684 | 0.00537 | -0.0258 | 124.4693
4.5 | 0.7335 | 0.00566 | -0.0242 | 129.5936
5 | 0.7984 | 0.00608 | -0.0223 | 131.3158
5.5 | 0.8638 | 0.00657 | -0.02 | 131.4764
6 | 0.9316 | 0.00695 | -0.0176 | 134.0432
6.5 | 0.9983 | 0.00749 | -0.0145 | 133.2844
7 | 1.0625 | 0.00838 | -0.0097 | 126.79

## 129. Re 16M Mach 0.00 (1)
BIGFOIL.COM POLAR EXPORT
MH 34
MH 34 |  |  |  | Cl Max: | 0.969 | at alpha= | 9 | deg
JavaFoil+Calcfoil stall+Eppler ext transition |  |  |  | L/D Max: | 145.116 | at alpha= | 7.5 | deg
Re: | 16000000 |  |  | Cd Min: | 0.0051 | at alpha= | 0.5 | deg
Mach: | 0 |  |  | Cl=0 at alpha= | -1.3814 | deg
|  |  |  | @ Cl=0.1, Cd= | 0.0052014
|  |  |  | @ Cl=0.4, Cd= | 0.0051814
|  |  |  | @ Cl=0.6, Cd= | 0.07784
alpha (deg) | Cl | Cd | Cm | Cl/Cd
-13 | -0.306 | 0.04922 | -0.014 | -6.22
-12.5 | -0.338 | 0.03239 | -0.016 | -10.442
-12 | -0.391 | 0.01262 | -0.018 | -30.967
-11.5 | -0.419 | 0.01086 | -0.019 | -38.613
-11 | -0.445 | 0.00976 | -0.02 | -45.627
-10.5 | -0.469 | 0.00644 | -0.02 | -72.804
-10 | -0.49 | 0.00737 | -0.021 | -66.473
-9.5 | -0.508 | 0.00826 | -0.021 | -61.45
-9 | -0.521 | 0.00801 | -0.022 | -65.051
-8.5 | -0.529 | 0.00781 | -0.022 | -67.748
-8 | -0.532 | 0.00767 | -0.023 | -69.259
-7.5 | -0.527 | 0.00752 | -0.023 | -70.068
-7 | -0.515 | 0.00742 | -0.024 | -69.43
-6.5 | -0.496 | 0.00732 | -0.024 | -67.73
-6 | -0.469 | 0.00726 | -0.025 | -64.618
-5.5 | -0.435 | 0.0072 | -0.025 | -60.341
-5 | -0.394 | 0.00689 | -0.025 | -57.232
-4.5 | -0.348 | 0.00683 | -0.026 | -50.977
-4 | -0.298 | 0.00585 | -0.026 | -50.935
-3.5 | -0.244 | 0.00581 | -0.027 | -42.058
-3 | -0.188 | 0.00574 | -0.027 | -32.772
-2.5 | -0.131 | 0.00569 | -0.028 | -22.961
-2 | -0.072 | 0.00537 | -0.028 | -13.461
-1.5 | -0.014 | 0.00525 | -0.029 | -2.593
-1 | 0.045 | 0.00522 | -0.029 | 8.675
-0.5 | 0.104 | 0.0052 | -0.03 | 20.037
0 | 0.163 | 0.00511 | -0.03 | 31.93
0.5 | 0.222 | 0.0051 | -0.031 | 43.587
1 | 0.281 | 0.00513 | -0.031 | 54.801
1.5 | 0.34 | 0.00516 | -0.032 | 65.858
2 | 0.398 | 0.00518 | -0.032 | 76.872
2.5 | 0.457 | 0.00522 | -0.033 | 87.508
3 | 0.515 | 0.00529 | -0.033 | 97.444
3.5 | 0.573 | 0.00538 | -0.034 | 106.579
4 | 0.631 | 0.00548 | -0.034 | 115.156
4.5 | 0.687 | 0.00559 | -0.035 | 122.914
5 | 0.742 | 0.00572 | -0.035 | 129.617
5.5 | 0.793 | 0.00587 | -0.036 | 135.175
6 | 0.839 | 0.00604 | -0.036 | 138.864
6.5 | 0.879 | 0.00617 | -0.036 | 142.471
7 | 0.914 | 0.00644 | -0.037 | 141.772
7.5 | 0.94 | 0.00648 | -0.037 | 145.116
8 | 0.959 | 0.00666 | -0.038 | 143.961
8.5 | 0.968 | 0.00693 | -0.038 | 139.678
9 | 0.969 | 0.00726 | -0.039 | 133.553
9.5 | 0.961 | 0.00748 | -0.039 | 128.467
10 | 0.94 | 0.00782 | -0.039 | 120.194
10.5 | 0.911 | 0.00818 | -0.04 | 111.36
11 | 0.875 | 0.00866 | -0.04 | 100.993
11.5 | 0.828 | 0.01492 | -0.04 | 55.506
12 | 0.771 | 0.01359 | -0.04 | 56.717
12.5 | 0.692 | 0.02435 | -0.038 | 28.431
13 | 0.598 | 0.05478 | -0.033 | 10.918
13.5 | 0.548 | 0.06688 | -0.031 | 8.2
14 | 0.504 | 0.07784 | -0.029 | 6.478

## 130. Re 16M Mach 0.00 (2)
BIGFOIL.COM POLAR EXPORT
MH 34
MH 34 |  |  |  | Cl Max: | 1.6409 | at alpha= | 16.5 | deg
XFOIL ncrit=9 |  |  |  | L/D Max: | 135.114 | at alpha= | 7.5 | deg
Re: | 16000000 |  |  | Cd Min: | 0.06852 | at alpha= | 19.5 | deg
Mach: | 0 |  |  | Cl=0 at alpha= | -1.329 | deg
|  |  |  | @ Cl=0.1, Cd= | 0.0048359
|  |  |  | @ Cl=0.4, Cd= | 0.0049515
|  |  |  | @ Cl=0.6, Cd= | 0.0051874
alpha (deg) | Cl | Cd | Cm | Cl/Cd
-5 | -0.3955 | 0.00539 | -0.0327 | -73.3766
-4.5 | -0.3419 | 0.00533 | -0.0323 | -64.1463
-3.5 | -0.234 | 0.00529 | -0.0317 | -44.2344
-2.5 | -0.1259 | 0.00516 | -0.0311 | -24.3992
-2 | -0.0722 | 0.00506 | -0.0307 | -14.2688
-1.5 | -0.0184 | 0.00496 | -0.0304 | -3.7097
-1 | 0.0354 | 0.00483 | -0.0301 | 7.3292
0 | 0.1442 | 0.00484 | -0.0297 | 29.7934
0.5 | 0.1987 | 0.00484 | -0.0296 | 41.0537
1 | 0.2526 | 0.00484 | -0.0293 | 52.1901
1.5 | 0.3071 | 0.00486 | -0.0292 | 63.1893
2 | 0.3613 | 0.00493 | -0.029 | 73.286
2.5 | 0.4152 | 0.00496 | -0.0287 | 83.7097
3 | 0.4688 | 0.00503 | -0.0284 | 93.2008
3.5 | 0.5222 | 0.00512 | -0.0281 | 101.9922
4 | 0.5755 | 0.00515 | -0.0277 | 111.7476
4.5 | 0.6279 | 0.00523 | -0.0272 | 120.0574
5 | 0.6812 | 0.00544 | -0.0268 | 125.2206
5.5 | 0.7344 | 0.00573 | -0.0264 | 128.1675
6 | 0.7873 | 0.00611 | -0.0259 | 128.8543
6.5 | 0.8406 | 0.00636 | -0.0256 | 132.1698
7 | 0.8942 | 0.00664 | -0.0253 | 134.6687
7.5 | 0.9458 | 0.007 | -0.0247 | 135.1143
8 | 0.9969 | 0.00743 | -0.024 | 134.1723
8.5 | 1.0464 | 0.00786 | -0.0229 | 133.1298
9 | 1.0967 | 0.00827 | -0.0221 | 132.6119
9.5 | 1.1432 | 0.0089 | -0.0205 | 128.4494
10 | 1.192 | 0.00942 | -0.0195 | 126.5393
11 | 1.2974 | 0.01068 | -0.0195 | 121.4794
11.5 | 1.3479 | 0.01141 | -0.0192 | 118.1332
12 | 1.3927 | 0.01214 | -0.0176 | 114.7199
12.5 | 1.4368 | 0.0129 | -0.0161 | 111.3798
13 | 1.4761 | 0.01403 | -0.0137 | 105.2103
13.5 | 1.5176 | 0.01485 | -0.0118 | 102.1953
14 | 1.5531 | 0.01606 | -0.009 | 96.7061
14.5 | 1.586 | 0.01729 | -0.0059 | 91.7293
15 | 1.6086 | 0.01896 | -0.0012 | 84.8418
15.5 | 1.5811 | 0.02223 | 0.0114 | 71.1246
16 | 1.6385 | 0.0214 | 0.0108 | 76.5654
16.5 | 1.6409 | 0.02359 | 0.0172 | 69.5591
17 | 1.6212 | 0.02746 | 0.0245 | 59.0386
17.5 | 1.6081 | 0.03164 | 0.0288 | 50.8249
18 | 1.5971 | 0.03664 | 0.0306 | 43.589
19 | 1.4624 | 0.06824 | 0.0166 | 21.4302
19.5 | 1.503 | 0.06852 | 0.0171 | 21.9352

## 131. Re 16M Mach 0.10 (1)
BIGFOIL.COM POLAR EXPORT
MH 34
MH 34 |  |  |  | Cl Max: | 0.964 | at alpha= | 8.5 | deg
JavaFoil+Calcfoil stall+Eppler ext transition |  |  |  | L/D Max: | 144.574 | at alpha= | 7.5 | deg
Re: | 16000000 |  |  | Cd Min: | 0.0051 | at alpha= | 0.5 | deg
Mach: | 0.1 |  |  | Cl=0 at alpha= | -1.3833 | deg
|  |  |  | @ Cl=0.1, Cd= | 0.0052117
|  |  |  | @ Cl=0.4, Cd= | 0.00519
|  |  |  | @ Cl=0.6, Cd= | 0.07366
alpha (deg) | Cl | Cd | Cm | Cl/Cd
-13 | -0.263 | 0.05509 | -0.013 | -4.771
-12.5 | -0.29 | 0.04406 | -0.015 | -6.576
-12 | -0.338 | 0.01809 | -0.017 | -18.693
-11.5 | -0.379 | 0.01148 | -0.019 | -33.05
-11 | -0.41 | 0.01 | -0.02 | -41.025
-10.5 | -0.438 | 0.00932 | -0.02 | -46.95
-10 | -0.463 | 0.00742 | -0.021 | -62.432
-9.5 | -0.485 | 0.00836 | -0.021 | -57.973
-9 | -0.502 | 0.0081 | -0.022 | -62.007
-8.5 | -0.515 | 0.00787 | -0.022 | -65.402
-8 | -0.521 | 0.00775 | -0.023 | -67.228
-7.5 | -0.52 | 0.00758 | -0.023 | -68.594
-7 | -0.511 | 0.00747 | -0.024 | -68.341
-6.5 | -0.493 | 0.00736 | -0.024 | -67.026
-6 | -0.468 | 0.00729 | -0.025 | -64.166
-5.5 | -0.435 | 0.00725 | -0.025 | -60.032
-5 | -0.395 | 0.00719 | -0.026 | -54.939
-4.5 | -0.349 | 0.00684 | -0.026 | -51.065
-4 | -0.299 | 0.00586 | -0.027 | -51.087
-3.5 | -0.245 | 0.00581 | -0.027 | -42.219
-3 | -0.189 | 0.00574 | -0.028 | -32.897
-2.5 | -0.131 | 0.00569 | -0.028 | -23.053
-2 | -0.073 | 0.00538 | -0.029 | -13.517
-1.5 | -0.014 | 0.00525 | -0.029 | -2.604
-1 | 0.046 | 0.00523 | -0.03 | 8.713
-0.5 | 0.105 | 0.00521 | -0.03 | 20.119
0 | 0.164 | 0.00512 | -0.031 | 32.064
0.5 | 0.223 | 0.0051 | -0.031 | 43.771
1 | 0.283 | 0.00514 | -0.031 | 55.027
1.5 | 0.341 | 0.00516 | -0.032 | 66.12
2 | 0.4 | 0.00519 | -0.032 | 77.164
2.5 | 0.459 | 0.00523 | -0.033 | 87.844
3 | 0.518 | 0.0053 | -0.033 | 97.767
3.5 | 0.576 | 0.00539 | -0.034 | 106.871
4 | 0.634 | 0.00549 | -0.034 | 115.425
4.5 | 0.69 | 0.0056 | -0.035 | 123.205
5 | 0.745 | 0.00577 | -0.035 | 129.142
5.5 | 0.796 | 0.00588 | -0.036 | 135.387
6 | 0.842 | 0.00606 | -0.036 | 138.927
6.5 | 0.882 | 0.00636 | -0.037 | 138.768
7 | 0.915 | 0.00648 | -0.037 | 141.349
7.5 | 0.941 | 0.00651 | -0.037 | 144.574
8 | 0.957 | 0.00672 | -0.038 | 142.38
8.5 | 0.964 | 0.00699 | -0.038 | 137.851
9 | 0.961 | 0.00733 | -0.039 | 131.169
9.5 | 0.949 | 0.00757 | -0.039 | 125.424
10 | 0.923 | 0.00792 | -0.04 | 116.477
10.5 | 0.888 | 0.0083 | -0.04 | 106.889
11 | 0.845 | 0.00884 | -0.04 | 95.612
11.5 | 0.789 | 0.01408 | -0.04 | 56.021
12 | 0.712 | 0.019 | -0.039 | 37.493
12.5 | 0.619 | 0.03804 | -0.035 | 16.276
13 | 0.547 | 0.05981 | -0.032 | 9.148
13.5 | 0.494 | 0.07366 | -0.029 | 6.71

## 132. Re 16M Mach 0.10 (2)
BIGFOIL.COM POLAR EXPORT
MH 34
MH 34 |  |  |  | Cl Max: | 1.5607 | at alpha= | 14.5 | deg
XFOIL ncrit=9 |  |  |  | L/D Max: | 135.199 | at alpha= | 7.5 | deg
Re: | 16000000 |  |  | Cd Min: | 0.18176 | at alpha= | 19.5 | deg
Mach: | 0.1 |  |  | Cl=0 at alpha= | -1.3281 | deg
|  |  |  | @ Cl=0.1, Cd= | 0.0048359
|  |  |  | @ Cl=0.4, Cd= | 0.0049604
|  |  |  | @ Cl=0.6, Cd= | 0.0051864
alpha (deg) | Cl | Cd | Cm | Cl/Cd
-5.5 | -0.4506 | 0.00568 | -0.0339 | -79.331
-5 | -0.3979 | 0.0054 | -0.0331 | -73.6852
-4.5 | -0.3439 | 0.00534 | -0.0326 | -64.4007
-4 | -0.2898 | 0.00531 | -0.0323 | -54.5763
-3.5 | -0.2353 | 0.0053 | -0.0319 | -44.3962
-2 | -0.0726 | 0.00506 | -0.0309 | -14.3478
-1.5 | -0.0186 | 0.00496 | -0.0305 | -3.75
-1 | 0.0355 | 0.00483 | -0.0302 | 7.3499
0 | 0.1449 | 0.00484 | -0.0298 | 29.938
1 | 0.2539 | 0.00484 | -0.0294 | 52.4587
1.5 | 0.3087 | 0.00487 | -0.0293 | 63.3881
2 | 0.3632 | 0.00494 | -0.029 | 73.5223
2.5 | 0.4174 | 0.00497 | -0.0288 | 83.9839
3 | 0.4713 | 0.00504 | -0.0285 | 93.5119
3.5 | 0.525 | 0.00512 | -0.0281 | 102.5391
4 | 0.5787 | 0.00515 | -0.0277 | 112.3689
4.5 | 0.6314 | 0.00524 | -0.0271 | 120.4962
5 | 0.685 | 0.00546 | -0.0267 | 125.4579
5.5 | 0.7386 | 0.00575 | -0.0262 | 128.4522
6 | 0.7919 | 0.00613 | -0.0258 | 129.1843
6.5 | 0.8457 | 0.00639 | -0.0254 | 132.3474
7 | 0.8996 | 0.00668 | -0.025 | 134.6707
7.5 | 0.9518 | 0.00704 | -0.0243 | 135.1989
8 | 1.003 | 0.00751 | -0.0235 | 133.5553
8.5 | 1.0532 | 0.00793 | -0.0224 | 132.8121
9 | 1.1037 | 0.00838 | -0.0214 | 131.7064
9.5 | 1.1506 | 0.00902 | -0.0196 | 127.561
10 | 1.1998 | 0.00958 | -0.0185 | 125.2401
11 | 1.3065 | 0.01102 | -0.0183 | 118.5572
11.5 | 1.3548 | 0.01187 | -0.0173 | 114.1365
12.5 | 1.442 | 0.01365 | -0.0133 | 105.641
13 | 1.476 | 0.01528 | -0.0099 | 96.5969
13.5 | 1.5152 | 0.01628 | -0.0074 | 93.0713
14 | 1.542 | 0.01809 | -0.003 | 85.2405
14.5 | 1.5607 | 0.01989 | 0.0026 | 78.4666
15 | 1.5423 | 0.02276 | 0.0138 | 67.7636
16 | 1.5605 | 0.02674 | 0.0243 | 58.3583
16.5 | 1.5321 | 0.0319 | 0.0301 | 48.0282
17 | 1.4535 | 0.04462 | 0.0299 | 32.5751
17.5 | 1.3995 | 0.0608 | 0.0197 | 23.0181
18 | 1.339 | 0.07873 | 0.0099 | 17.0075
19.5 | 1.0021 | 0.18176 | -0.0512 | 5.5133

## 133. Re 16M Mach 0.25 (1)
BIGFOIL.COM POLAR EXPORT
MH 34
MH 34 |  |  |  | Cl Max: | 0.936 | at alpha= | 7.5 | deg
JavaFoil+Calcfoil stall+Eppler ext transition |  |  |  | L/D Max: | 138.716 | at alpha= | 7 | deg
Re: | 16000000 |  |  | Cd Min: | 0.00514 | at alpha= | 0 | deg
Mach: | 0.25 |  |  | Cl=0 at alpha= | -1.3853 | deg
|  |  |  | @ Cl=0.1, Cd= | 0.0052366
|  |  |  | @ Cl=0.4, Cd= | 0.07407
|  |  |  | @ Cl=0.6, Cd= | 0.07407
alpha (deg) | Cl | Cd | Cm | Cl/Cd
-11.5 | -0.06 | 0.05156 | -0.014 | -1.162
-11 | -0.061 | 0.02681 | -0.018 | -2.269
-10.5 | -0.063 | 0.01072 | -0.02 | -5.901
-10 | -0.2 | 0.00961 | -0.021 | -20.828
-9.5 | -0.273 | 0.00768 | -0.022 | -35.544
-9 | -0.334 | 0.00857 | -0.022 | -38.985
-8.5 | -0.386 | 0.00818 | -0.023 | -47.141
-8 | -0.426 | 0.00797 | -0.023 | -53.494
-7.5 | -0.455 | 0.00785 | -0.024 | -57.946
-7 | -0.47 | 0.00771 | -0.024 | -60.902
-6.5 | -0.471 | 0.00755 | -0.025 | -62.373
-6 | -0.458 | 0.00744 | -0.025 | -61.611
-5.5 | -0.434 | 0.00737 | -0.026 | -58.879
-5 | -0.399 | 0.00732 | -0.026 | -54.47
-4.5 | -0.355 | 0.00696 | -0.027 | -51.073
-4 | -0.306 | 0.0059 | -0.027 | -51.814
-3.5 | -0.251 | 0.00587 | -0.028 | -42.83
-3 | -0.194 | 0.00578 | -0.028 | -33.574
-2.5 | -0.135 | 0.00572 | -0.029 | -23.564
-2 | -0.075 | 0.00537 | -0.029 | -13.906
-1.5 | -0.014 | 0.00527 | -0.03 | -2.665
-1 | 0.047 | 0.00528 | -0.03 | 8.869
-0.5 | 0.108 | 0.00523 | -0.031 | 20.579
0 | 0.169 | 0.00514 | -0.031 | 32.81
0.5 | 0.229 | 0.00514 | -0.032 | 44.623
1 | 0.29 | 0.00516 | -0.032 | 56.233
1.5 | 0.351 | 0.00518 | -0.033 | 67.698
2 | 0.411 | 0.00522 | -0.033 | 78.784
2.5 | 0.472 | 0.00527 | -0.034 | 89.554
3 | 0.532 | 0.00535 | -0.034 | 99.518
3.5 | 0.592 | 0.00545 | -0.035 | 108.527
4 | 0.651 | 0.00555 | -0.035 | 117.304
4.5 | 0.709 | 0.00568 | -0.036 | 124.72
5 | 0.764 | 0.00586 | -0.036 | 130.48
5.5 | 0.815 | 0.00599 | -0.037 | 136.045
6 | 0.86 | 0.0062 | -0.037 | 138.595
6.5 | 0.896 | 0.00651 | -0.038 | 137.565
7 | 0.922 | 0.00665 | -0.038 | 138.716
7.5 | 0.936 | 0.00675 | -0.039 | 138.687
8 | 0.936 | 0.007 | -0.039 | 133.743
8.5 | 0.92 | 0.00736 | -0.039 | 125.085
9 | 0.888 | 0.00774 | -0.04 | 114.691
9.5 | 0.839 | 0.00808 | -0.04 | 103.856
10 | 0.767 | 0.0086 | -0.041 | 89.187
10.5 | 0.668 | 0.01399 | -0.041 | 47.714
11 | 0.5 | 0.04211 | -0.033 | 11.863
11.5 | 0.389 | 0.05986 | -0.03 | 6.492
12 | 0.285 | 0.06808 | -0.028 | 4.18
12.5 | 0.153 | 0.07407 | -0.028 | 2.06

## 134. Re 16M Mach 0.25 (2)
BIGFOIL.COM POLAR EXPORT
MH 34
MH 34 |  |  |  | Cl Max: | 1.3804 | at alpha= | 12 | deg
XFOIL ncrit=9 |  |  |  | L/D Max: | 134.364 | at alpha= | 7 | deg
Re: | 16000000 |  |  | Cd Min: | 0.15367 | at alpha= | 17 | deg
Mach: | 0.25 |  |  | Cl=0 at alpha= | -1.3276 | deg
|  |  |  | @ Cl=0.1, Cd= | 0.0048487
|  |  |  | @ Cl=0.4, Cd= | 0.0049655
|  |  |  | @ Cl=0.6, Cd= | 0.0052311
alpha (deg) | Cl | Cd | Cm | Cl/Cd
-7 | -0.6163 | 0.00947 | -0.0429 | -65.0792
-6.5 | -0.5607 | 0.00903 | -0.0419 | -62.093
-4.5 | -0.3554 | 0.00538 | -0.0344 | -66.0595
-4 | -0.2993 | 0.00534 | -0.0337 | -56.0487
-3.5 | -0.2429 | 0.00531 | -0.0333 | -45.7439
-3 | -0.1863 | 0.00528 | -0.0329 | -35.2841
-2.5 | -0.1303 | 0.00519 | -0.0324 | -25.106
-2 | -0.0749 | 0.00506 | -0.0318 | -14.8024
-1 | 0.0365 | 0.00484 | -0.0311 | 7.5413
-0.5 | 0.0925 | 0.00485 | -0.0308 | 19.0722
0 | 0.149 | 0.00484 | -0.0306 | 30.7851
0.5 | 0.2054 | 0.00484 | -0.0303 | 42.438
1 | 0.2612 | 0.00485 | -0.03 | 53.8557
2.5 | 0.4295 | 0.00499 | -0.0292 | 86.0721
3 | 0.4851 | 0.00506 | -0.0287 | 95.8696
3.5 | 0.5405 | 0.00515 | -0.0282 | 104.9515
4.5 | 0.6505 | 0.0053 | -0.0269 | 122.7358
5 | 0.7064 | 0.00553 | -0.0263 | 127.7396
5.5 | 0.7616 | 0.00591 | -0.0255 | 128.8663
6 | 0.8176 | 0.00626 | -0.0248 | 130.607
6.5 | 0.874 | 0.00653 | -0.0241 | 133.8438
7 | 0.9298 | 0.00692 | -0.0232 | 134.3642
7.5 | 0.9838 | 0.00737 | -0.022 | 133.4871
8 | 1.0374 | 0.00786 | -0.0205 | 131.9847
8.5 | 1.0899 | 0.00843 | -0.0188 | 129.2883
9 | 1.1404 | 0.00911 | -0.0165 | 125.1811
9.5 | 1.1888 | 0.00998 | -0.0139 | 119.1182
10 | 1.2395 | 0.01111 | -0.0118 | 111.5662
10.5 | 1.2903 | 0.0132 | -0.0102 | 97.75
11 | 1.3284 | 0.01501 | -0.0061 | 88.501
11.5 | 1.3576 | 0.01739 | -0.0007 | 78.0679
12 | 1.3804 | 0.01992 | 0.0053 | 69.2972
12.5 | 1.3573 | 0.02387 | 0.0176 | 56.8622
13 | 1.3546 | 0.02652 | 0.0257 | 51.0784
13.5 | 1.3026 | 0.03307 | 0.034 | 39.3892
14 | 1.2572 | 0.04278 | 0.0329 | 29.3876
14.5 | 1.2421 | 0.05526 | 0.0219 | 22.4774
16 | 1.026 | 0.11795 | -0.0116 | 8.6986
17 | 0.9534 | 0.15367 | -0.0327 | 6.2042

## 135. Re 16M Mach 0.50 (1)
BIGFOIL.COM POLAR EXPORT
MH 34
MH 34 |  |  |  | Cl Max: | 1.178 | at alpha= | 20 | deg
JavaFoil+Calcfoil stall+Eppler ext transition |  |  |  | L/D Max: | 132.811 | at alpha= | 5.5 | deg
Re: | 16000000 |  |  | Cd Min: | 0.00527 | at alpha= | 1 | deg
Mach: | 0.5 |  |  | Cl=0 at alpha= | -1.3823 | deg
|  |  |  | @ Cl=0.1, Cd= | 0.00532
|  |  |  | @ Cl=0.4, Cd= | 0.0053471
|  |  |  | @ Cl=0.6, Cd= | 0.0056036
alpha (deg) | Cl | Cd | Cm | Cl/Cd
-20 | -0.981 | 0.17126 | -0.008 | -5.731
-19.5 | -0.956 | 0.16683 | -0.008 | -5.73
-19 | -0.931 | 0.164 | -0.009 | -5.677
-18.5 | -0.906 | 0.14999 | -0.009 | -6.042
-18 | -0.885 | 0.13406 | -0.009 | -6.6
-17.5 | -0.863 | 0.11891 | -0.01 | -7.254
-17 | -0.836 | 0.1139 | -0.01 | -7.343
-16.5 | -0.809 | 0.11019 | -0.011 | -7.343
-16 | -0.781 | 0.10807 | -0.01 | -7.222
-15.5 | -0.753 | 0.10495 | -0.011 | -7.179
-15 | -0.726 | 0.10204 | -0.01 | -7.11
-14.5 | -0.699 | 0.09826 | -0.011 | -7.114
-14 | -0.676 | 0.09686 | -0.011 | -6.975
-13.5 | -0.65 | 0.08987 | -0.012 | -7.235
-13 | -0.623 | 0.08563 | -0.012 | -7.278
-12.5 | -0.595 | 0.08263 | -0.012 | -7.206
-12 | -0.569 | 0.07832 | -0.012 | -7.262
-11.5 | -0.543 | 0.07265 | -0.012 | -7.475
-11 | -0.517 | 0.0674 | -0.013 | -7.673
-10.5 | -0.489 | 0.0715 | -0.012 | -6.84
-10 | -0.464 | 0.06357 | -0.013 | -7.303
-9.5 | -0.441 | 0.05566 | -0.015 | -7.925
-9 | -0.43 | 0.03946 | -0.019 | -10.9
-8.5 | -0.47 | 0.00999 | -0.025 | -47.086
-8 | -0.442 | 0.00919 | -0.026 | -48.087
-7.5 | -0.332 | 0.04562 | -0.015 | -7.285
-7 | -0.376 | 0.00886 | -0.027 | -42.428
-6.5 | -0.343 | 0.00839 | -0.028 | -40.881
-6 | -0.31 | 0.00822 | -0.028 | -37.686
-5.5 | -0.276 | 0.00806 | -0.029 | -34.274
-5 | -0.243 | 0.00789 | -0.029 | -30.796
-4.5 | -0.344 | 0.00747 | -0.03 | -46.108
-4 | -0.326 | 0.00615 | -0.031 | -52.91
-3.5 | -0.276 | 0.00608 | -0.031 | -45.422
-3 | -0.215 | 0.00597 | -0.032 | -36.052
-2.5 | -0.15 | 0.00587 | -0.032 | -25.611
-2 | -0.083 | 0.00586 | -0.033 | -14.24
-1.5 | -0.016 | 0.00542 | -0.033 | -2.898
-1 | 0.052 | 0.00532 | -0.034 | 9.826
-0.5 | 0.12 | 0.00532 | -0.034 | 22.64
0 | 0.188 | 0.00532 | -0.035 | 35.418
0.5 | 0.257 | 0.00528 | -0.036 | 48.63
1 | 0.325 | 0.00527 | -0.036 | 61.59
1.5 | 0.392 | 0.00534 | -0.037 | 73.447
2 | 0.46 | 0.0054 | -0.037 | 85.162
2.5 | 0.527 | 0.00548 | -0.038 | 96.26
3 | 0.594 | 0.00559 | -0.038 | 106.288
3.5 | 0.66 | 0.00574 | -0.039 | 114.943
4 | 0.724 | 0.00591 | -0.039 | 122.624
4.5 | 0.787 | 0.0061 | -0.04 | 128.913
5 | 0.843 | 0.00636 | -0.04 | 132.478
5.5 | 0.886 | 0.00667 | -0.041 | 132.811
6 | 0.895 | 0.0072 | -0.042 | 124.243
6.5 | 0.793 | 0.00751 | -0.042 | 105.553
7 | 0.57 | 0.00804 | -0.043 | 70.932
7.5 | 0.604 | 0.0084 | -0.043 | 71.956
8 | 0.531 | 0.04405 | -0.03 | 12.058
8.5 | 0.672 | 0.00898 | -0.044 | 74.871
9 | 0.682 | 0.01604 | -0.043 | 42.523
9.5 | 0.608 | 0.05748 | -0.029 | 10.572
10 | 0.628 | 0.06825 | -0.026 | 9.198
10.5 | 0.657 | 0.0662 | -0.027 | 9.929
11 | 0.682 | 0.07348 | -0.026 | 9.284
11.5 | 0.714 | 0.07512 | -0.028 | 9.506
12 | 0.744 | 0.07906 | -0.029 | 9.406
12.5 | 0.769 | 0.08662 | -0.029 | 8.878
13 | 0.794 | 0.08709 | -0.028 | 9.112
13.5 | 0.825 | 0.08868 | -0.03 | 9.308
14 | 0.859 | 0.08876 | -0.032 | 9.683
14.5 | 0.89 | 0.09143 | -0.033 | 9.737
15 | 0.917 | 0.0974 | -0.034 | 9.418
15.5 | 0.94 | 0.10844 | -0.033 | 8.666
16 | 0.958 | 0.12847 | -0.03 | 7.454
16.5 | 0.986 | 0.13325 | -0.031 | 7.399
17 | 1.015 | 0.13627 | -0.032 | 7.451
17.5 | 1.044 | 0.13971 | -0.033 | 7.476
18 | 1.072 | 0.15151 | -0.033 | 7.072
18.5 | 1.1 | 0.15656 | -0.034 | 7.028
19 | 1.128 | 0.16375 | -0.034 | 6.89
19.5 | 1.151 | 0.18657 | -0.034 | 6.171
20 | 1.178 | 0.19074 | -0.034 | 6.177

## 136. Re 16M Mach 0.50 (2)
BIGFOIL.COM POLAR EXPORT
MH 34
MH 34 |  |  |  | Cl Max: | 1.0669 | at alpha= | 7 | deg
XFOIL ncrit=9 |  |  |  | L/D Max: | 137.5 | at alpha= | 6 | deg
Re: | 16000000 |  |  | Cd Min: | 0.27262 | at alpha= | -20 | deg
Mach: | 0.5 |  |  | Cl=0 at alpha= | -1.32 | deg
|  |  |  | @ Cl=0.1, Cd= | 0.0048905
|  |  |  | @ Cl=0.4, Cd= | 0.005033
|  |  |  | @ Cl=0.6, Cd= | 0.0052832
alpha (deg) | Cl | Cd | Cm | Cl/Cd
-20 | -0.8117 | 0.27262 | 0.0574 | -2.9774
-19.5 | -0.7905 | 0.2642 | 0.0527 | -2.9921
-19 | -0.7699 | 0.25608 | 0.0482 | -3.0065
-18.5 | -0.7491 | 0.24788 | 0.0437 | -3.022
-18 | -0.7287 | 0.23945 | 0.0393 | -3.0432
-17.5 | -0.7084 | 0.2313 | 0.035 | -3.0627
-17 | -0.6904 | 0.22211 | 0.0306 | -3.1084
-16.5 | -0.5046 | 0.18019 | 0.0168 | -2.8004
-16 | -0.6543 | 0.20406 | 0.0225 | -3.2064
-15.5 | -0.6362 | 0.19566 | 0.0185 | -3.2516
-15 | -0.6181 | 0.1876 | 0.0148 | -3.2948
-14.5 | -0.6014 | 0.1793 | 0.0112 | -3.3542
-14 | -0.5855 | 0.17107 | 0.0077 | -3.4226
-13.5 | -0.5694 | 0.16332 | 0.0043 | -3.4864
-13 | -0.554 | 0.15568 | 0.0011 | -3.5586
-12.5 | -0.54 | 0.14787 | -0.002 | -3.6519
-12 | -0.5274 | 0.13979 | -0.0051 | -3.7728
-11.5 | -0.5164 | 0.13173 | -0.008 | -3.9201
-11 | -0.5038 | 0.12388 | -0.0106 | -4.0668
-10.5 | -0.4961 | 0.11597 | -0.0131 | -4.2778
-10 | -0.4916 | 0.10826 | -0.0149 | -4.5409
-9.5 | -0.4809 | 0.09905 | -0.02 | -4.8551
-9 | -0.468 | 0.08967 | -0.0265 | -5.2191
-8.5 | -0.4569 | 0.0795 | -0.0344 | -5.7472
-8 | -0.447 | 0.06886 | -0.044 | -6.4914
-7 | -0.438 | 0.0403 | -0.0801 | -10.8685
-6.5 | -0.4513 | 0.0328 | -0.0762 | -13.7591
-6 | -0.4852 | 0.02206 | -0.0674 | -21.9946
-5.5 | -0.4861 | 0.01357 | -0.0575 | -35.8217
-5 | -0.4564 | 0.00815 | -0.0493 | -56
-4.5 | -0.4047 | 0.00611 | -0.044 | -66.2357
-4 | -0.3419 | 0.00556 | -0.0413 | -61.4928
-3.5 | -0.277 | 0.00544 | -0.0396 | -50.9191
-3 | -0.2123 | 0.00539 | -0.0384 | -39.3878
-2.5 | -0.1474 | 0.00532 | -0.0374 | -27.7068
-2 | -0.085 | 0.00515 | -0.0362 | -16.5049
-1.5 | -0.0225 | 0.00502 | -0.0354 | -4.4821
-1 | 0.04 | 0.0049 | -0.0346 | 8.1633
-0.5 | 0.1033 | 0.00489 | -0.0341 | 21.1247
0 | 0.1663 | 0.00489 | -0.0335 | 34.0082
0.5 | 0.2296 | 0.00491 | -0.033 | 46.7617
1 | 0.2927 | 0.00493 | -0.0325 | 59.3712
1.5 | 0.3556 | 0.00497 | -0.0318 | 71.5493
2 | 0.419 | 0.00506 | -0.0312 | 82.8063
2.5 | 0.4827 | 0.00508 | -0.0304 | 95.0197
3 | 0.5458 | 0.00518 | -0.0294 | 105.3668
3.5 | 0.6088 | 0.0053 | -0.0281 | 114.8679
4 | 0.6721 | 0.00538 | -0.0266 | 124.9257
4.5 | 0.7357 | 0.0056 | -0.0247 | 131.375
5 | 0.8014 | 0.00598 | -0.0229 | 134.0134
5.5 | 0.8667 | 0.00645 | -0.0205 | 134.3721
6 | 0.935 | 0.0068 | -0.0183 | 137.5
6.5 | 1.0022 | 0.00735 | -0.0152 | 136.3537
7 | 1.0669 | 0.0082 | -0.0104 | 130.1098
9 | 1.0195 | 0.0297 | 0.036 | 34.3266
9.5 | 0.9808 | 0.03877 | 0.035 | 25.2979
10 | 0.9552 | 0.052 | 0.0226 | 18.3692
10.5 | 0.9325 | 0.06707 | 0.0115 | 13.9034
11 | 0.9063 | 0.07907 | 0.0064 | 11.462
11.5 | 0.8792 | 0.09034 | 0.0019 | 9.7321
12 | 0.8609 | 0.10057 | -0.0019 | 8.5602

## 137. Re 18M Mach 0.00 (1)
BIGFOIL.COM POLAR EXPORT
MH 34
MH 34 |  |  |  | Cl Max: | 0.969 | at alpha= | 9 | deg
JavaFoil+Calcfoil stall+Eppler ext transition |  |  |  | L/D Max: | 145.184 | at alpha= | 8 | deg
Re: | 18000000 |  |  | Cd Min: | 0.00509 | at alpha= | 0.5 | deg
Mach: | 0 |  |  | Cl=0 at alpha= | -1.3814 | deg
|  |  |  | @ Cl=0.1, Cd= | 0.0052007
|  |  |  | @ Cl=0.4, Cd= | 0.0051714
|  |  |  | @ Cl=0.6, Cd= | 0.07492
alpha (deg) | Cl | Cd | Cm | Cl/Cd
-13 | -0.31 | 0.04323 | -0.014 | -7.178
-12.5 | -0.347 | 0.02457 | -0.016 | -14.113
-12 | -0.394 | 0.01171 | -0.018 | -33.607
-11.5 | -0.42 | 0.01053 | -0.019 | -39.907
-11 | -0.446 | 0.00961 | -0.02 | -46.416
-10.5 | -0.469 | 0.0064 | -0.02 | -73.322
-10 | -0.49 | 0.00853 | -0.021 | -57.518
-9.5 | -0.508 | 0.00816 | -0.021 | -62.193
-9 | -0.521 | 0.00803 | -0.022 | -64.863
-8.5 | -0.529 | 0.0078 | -0.022 | -67.845
-8 | -0.532 | 0.00758 | -0.023 | -70.106
-7.5 | -0.527 | 0.00749 | -0.023 | -70.332
-7 | -0.515 | 0.00739 | -0.024 | -69.74
-6.5 | -0.496 | 0.00729 | -0.024 | -68.036
-6 | -0.469 | 0.00722 | -0.025 | -64.921
-5.5 | -0.435 | 0.00717 | -0.025 | -60.63
-5 | -0.394 | 0.00685 | -0.026 | -57.523
-4.5 | -0.348 | 0.00677 | -0.026 | -51.406
-4 | -0.298 | 0.00585 | -0.026 | -50.939
-3.5 | -0.244 | 0.00577 | -0.027 | -42.294
-3 | -0.188 | 0.0057 | -0.027 | -32.979
-2.5 | -0.131 | 0.00568 | -0.028 | -23.001
-2 | -0.072 | 0.00535 | -0.028 | -13.513
-1.5 | -0.014 | 0.00523 | -0.029 | -2.601
-1 | 0.045 | 0.00521 | -0.029 | 8.692
-0.5 | 0.104 | 0.0052 | -0.03 | 20.06
0 | 0.163 | 0.0051 | -0.03 | 32.021
0.5 | 0.222 | 0.00509 | -0.031 | 43.645
1 | 0.281 | 0.00512 | -0.031 | 54.917
1.5 | 0.34 | 0.00515 | -0.032 | 65.985
2 | 0.398 | 0.00517 | -0.032 | 77.071
2.5 | 0.457 | 0.00521 | -0.033 | 87.742
3 | 0.515 | 0.00528 | -0.033 | 97.643
3.5 | 0.573 | 0.00537 | -0.034 | 106.842
4 | 0.631 | 0.00546 | -0.034 | 115.407
4.5 | 0.687 | 0.00558 | -0.035 | 123.19
5 | 0.742 | 0.00572 | -0.035 | 129.553
5.5 | 0.793 | 0.00585 | -0.036 | 135.553
6 | 0.839 | 0.00603 | -0.036 | 139.106
6.5 | 0.879 | 0.00617 | -0.036 | 142.446
7 | 0.914 | 0.00646 | -0.037 | 141.333
7.5 | 0.94 | 0.00659 | -0.037 | 142.633
8 | 0.959 | 0.0066 | -0.038 | 145.184
8.5 | 0.968 | 0.00686 | -0.038 | 141.18
9 | 0.969 | 0.00713 | -0.039 | 135.835
9.5 | 0.961 | 0.00735 | -0.039 | 130.708
10 | 0.94 | 0.00769 | -0.039 | 122.35
10.5 | 0.911 | 0.00803 | -0.04 | 113.392
11 | 0.875 | 0.0085 | -0.04 | 102.98
11.5 | 0.834 | 0.00904 | -0.041 | 92.259
12 | 0.775 | 0.01392 | -0.04 | 55.673
12.5 | 0.704 | 0.02058 | -0.039 | 34.203
13 | 0.605 | 0.04927 | -0.034 | 12.284
13.5 | 0.553 | 0.06259 | -0.032 | 8.831
14 | 0.507 | 0.07492 | -0.03 | 6.761

## 138. Re 18M Mach 0.00 (2)
BIGFOIL.COM POLAR EXPORT
MH 34
MH 34 |  |  |  | Cl Max: | 1.6844 | at alpha= | 17.5 | deg
XFOIL ncrit=9 |  |  |  | L/D Max: | 136.972 | at alpha= | 7 | deg
Re: | 18000000 |  |  | Cd Min: | 0.06353 | at alpha= | 20 | deg
Mach: | 0 |  |  | Cl=0 at alpha= | -1.325 | deg
|  |  |  | @ Cl=0.1, Cd= | 0.00484
|  |  |  | @ Cl=0.4, Cd= | 0.004965
|  |  |  | @ Cl=0.6, Cd= | 0.0052329
alpha (deg) | Cl | Cd | Cm | Cl/Cd
-6 | -0.5027 | 0.00587 | -0.0337 | -85.6388
-5.5 | -0.4505 | 0.00557 | -0.0329 | -80.8797
-5 | -0.3975 | 0.00539 | -0.0324 | -73.7477
-4.5 | -0.3437 | 0.00533 | -0.032 | -64.4841
-4 | -0.2896 | 0.00529 | -0.0317 | -54.7448
-3 | -0.1808 | 0.00525 | -0.0313 | -34.4381
-2 | -0.073 | 0.00505 | -0.0306 | -14.4554
-1.5 | -0.0189 | 0.00496 | -0.0303 | -3.8105
-1 | 0.0351 | 0.00484 | -0.0301 | 7.2521
-0.5 | 0.0895 | 0.00484 | -0.0299 | 18.4917
0 | 0.1441 | 0.00484 | -0.0297 | 29.7727
0.5 | 0.1989 | 0.00484 | -0.0296 | 41.095
1 | 0.253 | 0.00485 | -0.0294 | 52.1649
1.5 | 0.3076 | 0.00488 | -0.0292 | 63.0328
2 | 0.3621 | 0.00493 | -0.0291 | 73.4483
2.5 | 0.4163 | 0.00498 | -0.0289 | 83.5944
3 | 0.4701 | 0.00504 | -0.0287 | 93.2738
3.5 | 0.5237 | 0.00514 | -0.0284 | 101.8872
4 | 0.5774 | 0.00519 | -0.0281 | 111.2524
4.5 | 0.6301 | 0.00529 | -0.0276 | 119.1115
5 | 0.6829 | 0.00539 | -0.0271 | 126.6976
5.5 | 0.736 | 0.00566 | -0.0267 | 130.0353
6 | 0.7888 | 0.00601 | -0.0262 | 131.2479
6.5 | 0.8427 | 0.00626 | -0.026 | 134.6166
7 | 0.8958 | 0.00654 | -0.0256 | 136.9725
8 | 0.9991 | 0.00732 | -0.0244 | 136.4891
8.5 | 1.0496 | 0.00773 | -0.0236 | 135.7827
9 | 1.0999 | 0.00814 | -0.0228 | 135.1229
9.5 | 1.1477 | 0.00871 | -0.0214 | 131.7681
10 | 1.1959 | 0.00919 | -0.0203 | 130.1306
10.5 | 1.2443 | 0.00978 | -0.0192 | 127.229
11.5 | 1.3517 | 0.01102 | -0.0198 | 122.6588
12 | 1.3976 | 0.0117 | -0.0185 | 119.453
12.5 | 1.4425 | 0.01241 | -0.0171 | 116.2369
13 | 1.4843 | 0.01333 | -0.0151 | 111.3503
13.5 | 1.5264 | 0.01413 | -0.0133 | 108.0255
14 | 1.565 | 0.01514 | -0.011 | 103.3686
14.5 | 1.6012 | 0.01619 | -0.0083 | 98.9006
15 | 1.632 | 0.01746 | -0.0049 | 93.4708
15.5 | 1.643 | 0.01922 | 0.002 | 85.4839
17 | 1.6839 | 0.02356 | 0.0183 | 71.4728
17.5 | 1.6844 | 0.02616 | 0.0236 | 64.3884
18 | 1.6822 | 0.02937 | 0.0277 | 57.2761
18.5 | 1.6168 | 0.03924 | 0.0309 | 41.2029
19 | 1.6418 | 0.04155 | 0.0307 | 39.5138
19.5 | 1.6449 | 0.04671 | 0.0292 | 35.2152
20 | 1.5754 | 0.06353 | 0.0207 | 24.7977

## 139. Re 18M Mach 0.10 (1)
BIGFOIL.COM POLAR EXPORT
MH 34
MH 34 |  |  |  | Cl Max: | 0.964 | at alpha= | 8.5 | deg
JavaFoil+Calcfoil stall+Eppler ext transition |  |  |  | L/D Max: | 143.597 | at alpha= | 8 | deg
Re: | 18000000 |  |  | Cd Min: | 0.00509 | at alpha= | 0.5 | deg
Mach: | 0.1 |  |  | Cl=0 at alpha= | -1.3833 | deg
|  |  |  | @ Cl=0.1, Cd= | 0.0052017
|  |  |  | @ Cl=0.4, Cd= | 0.00518
|  |  |  | @ Cl=0.6, Cd= | 0.07048
alpha (deg) | Cl | Cd | Cm | Cl/Cd
-13 | -0.263 | 0.05449 | -0.014 | -4.828
-12.5 | -0.295 | 0.03709 | -0.015 | -7.949
-12 | -0.347 | 0.0137 | -0.018 | -25.333
-11.5 | -0.381 | 0.01099 | -0.019 | -34.648
-11 | -0.411 | 0.0098 | -0.02 | -41.92
-10.5 | -0.438 | 0.0092 | -0.02 | -47.569
-10 | -0.463 | 0.00853 | -0.021 | -54.333
-9.5 | -0.485 | 0.00825 | -0.021 | -58.746
-9 | -0.502 | 0.00803 | -0.022 | -62.525
-8.5 | -0.515 | 0.00784 | -0.022 | -65.652
-8 | -0.521 | 0.00765 | -0.023 | -68.112
-7.5 | -0.52 | 0.00755 | -0.023 | -68.819
-7 | -0.511 | 0.00742 | -0.024 | -68.874
-6.5 | -0.493 | 0.00733 | -0.024 | -67.362
-6 | -0.468 | 0.00723 | -0.025 | -64.712
-5.5 | -0.435 | 0.00719 | -0.025 | -60.514
-5 | -0.395 | 0.00714 | -0.026 | -55.324
-4.5 | -0.349 | 0.00679 | -0.026 | -51.483
-4 | -0.299 | 0.00585 | -0.027 | -51.103
-3.5 | -0.245 | 0.00578 | -0.027 | -42.442
-3 | -0.189 | 0.00571 | -0.028 | -33.105
-2.5 | -0.131 | 0.00568 | -0.028 | -23.091
-2 | -0.073 | 0.00536 | -0.029 | -13.568
-1.5 | -0.014 | 0.00524 | -0.029 | -2.612
-1 | 0.046 | 0.00522 | -0.03 | 8.729
-0.5 | 0.105 | 0.0052 | -0.03 | 20.141
0 | 0.164 | 0.0051 | -0.031 | 32.159
0.5 | 0.223 | 0.00509 | -0.031 | 43.828
1 | 0.283 | 0.00512 | -0.031 | 55.143
1.5 | 0.341 | 0.00515 | -0.032 | 66.255
2 | 0.4 | 0.00518 | -0.032 | 77.373
2.5 | 0.459 | 0.00522 | -0.033 | 88.06
3 | 0.518 | 0.00529 | -0.033 | 97.992
3.5 | 0.576 | 0.00538 | -0.034 | 107.162
4 | 0.634 | 0.00547 | -0.034 | 115.739
4.5 | 0.69 | 0.00559 | -0.035 | 123.511
5 | 0.745 | 0.00574 | -0.035 | 129.777
5.5 | 0.796 | 0.00587 | -0.036 | 135.679
6 | 0.842 | 0.00605 | -0.036 | 139.177
6.5 | 0.882 | 0.00636 | -0.037 | 138.81
7 | 0.915 | 0.00649 | -0.037 | 140.953
7.5 | 0.941 | 0.00662 | -0.037 | 142.002
8 | 0.957 | 0.00666 | -0.038 | 143.597
8.5 | 0.964 | 0.00691 | -0.038 | 139.399
9 | 0.961 | 0.0072 | -0.039 | 133.447
9.5 | 0.949 | 0.00743 | -0.039 | 127.625
10 | 0.923 | 0.00778 | -0.04 | 118.586
10.5 | 0.888 | 0.00815 | -0.04 | 108.874
11 | 0.845 | 0.00866 | -0.04 | 97.589
11.5 | 0.791 | 0.01514 | -0.04 | 52.207
12 | 0.722 | 0.01683 | -0.04 | 42.904
12.5 | 0.623 | 0.03567 | -0.036 | 17.469
13 | 0.545 | 0.06159 | -0.031 | 8.849
13.5 | 0.497 | 0.07048 | -0.03 | 7.051

## 140. Re 18M Mach 0.10 (2)
BIGFOIL.COM POLAR EXPORT
MH 34
MH 34 |  |  |  | Cl Max: | 1.6151 | at alpha= | 16 | deg
XFOIL ncrit=9 |  |  |  | L/D Max: | 137.919 | at alpha= | 7.5 | deg
Re: | 18000000 |  |  | Cd Min: | 0.19638 | at alpha= | 20 | deg
Mach: | 0.1 |  |  | Cl=0 at alpha= | -1.3247 | deg
|  |  |  | @ Cl=0.1, Cd= | 0.00484
|  |  |  | @ Cl=0.4, Cd= | 0.004963
|  |  |  | @ Cl=0.6, Cd= | 0.0052367
alpha (deg) | Cl | Cd | Cm | Cl/Cd
-6 | -0.5053 | 0.00598 | -0.0343 | -84.4983
-5.5 | -0.4533 | 0.0056 | -0.0333 | -80.9464
-5 | -0.3999 | 0.0054 | -0.0327 | -74.0556
-4.5 | -0.3458 | 0.00534 | -0.0323 | -64.7566
-4 | -0.2913 | 0.00529 | -0.032 | -55.0662
-3.5 | -0.2367 | 0.00527 | -0.0317 | -44.9146
-2.5 | -0.1274 | 0.00517 | -0.0311 | -24.6422
-2 | -0.0734 | 0.00505 | -0.0308 | -14.5347
-1.5 | -0.019 | 0.00496 | -0.0305 | -3.8306
-1 | 0.0352 | 0.00485 | -0.0302 | 7.2577
-0.5 | 0.09 | 0.00484 | -0.03 | 18.595
0 | 0.1449 | 0.00484 | -0.0298 | 29.938
0.5 | 0.1999 | 0.00484 | -0.0297 | 41.3017
1 | 0.2543 | 0.00485 | -0.0295 | 52.433
1.5 | 0.3092 | 0.00488 | -0.0294 | 63.3607
2 | 0.364 | 0.00493 | -0.0292 | 73.8337
2.5 | 0.4185 | 0.00498 | -0.029 | 84.0361
3 | 0.4727 | 0.00505 | -0.0287 | 93.604
3.5 | 0.5266 | 0.00514 | -0.0284 | 102.4514
4 | 0.5805 | 0.0052 | -0.0281 | 111.6346
4.5 | 0.6336 | 0.0053 | -0.0276 | 119.5472
5 | 0.6868 | 0.00541 | -0.0271 | 126.9501
5.5 | 0.7401 | 0.00569 | -0.0266 | 130.0703
6 | 0.7934 | 0.00603 | -0.0261 | 131.5755
6.5 | 0.8478 | 0.00628 | -0.0258 | 135
7 | 0.9012 | 0.00658 | -0.0253 | 136.9605
7.5 | 0.9544 | 0.00692 | -0.0249 | 137.9191
8 | 1.0053 | 0.0074 | -0.0239 | 135.8514
8.5 | 1.0564 | 0.00779 | -0.023 | 135.6098
9 | 1.1069 | 0.00825 | -0.0221 | 134.1697
9.5 | 1.1552 | 0.00882 | -0.0206 | 130.9751
10 | 1.2038 | 0.00934 | -0.0193 | 128.8865
10.5 | 1.2524 | 0.01 | -0.018 | 125.24
11 | 1.3066 | 0.01062 | -0.0181 | 123.032
11.5 | 1.36 | 0.01141 | -0.0182 | 119.1937
12.5 | 1.4495 | 0.013 | -0.0146 | 111.5
13 | 1.4881 | 0.01426 | -0.0119 | 104.3548
13.5 | 1.5288 | 0.01521 | -0.0096 | 100.5128
14 | 1.5617 | 0.01664 | -0.0061 | 93.8522
14.5 | 1.5904 | 0.01815 | -0.002 | 87.6253
15 | 1.5947 | 0.0202 | 0.0062 | 78.9455
15.5 | 1.5541 | 0.02446 | 0.0192 | 63.5364
16 | 1.6151 | 0.02352 | 0.0186 | 68.6692
16.5 | 1.6044 | 0.02679 | 0.0254 | 59.888
17 | 1.5597 | 0.03339 | 0.0315 | 46.7116
17.5 | 1.5306 | 0.04087 | 0.0319 | 37.4505
18 | 1.5051 | 0.05038 | 0.028 | 29.875
18.5 | 1.1667 | 0.12164 | -0.0152 | 9.5914
19 | 1.2607 | 0.11036 | -0.0079 | 11.4235
19.5 | 1.2402 | 0.12321 | -0.0156 | 10.0657
20 | 0.9885 | 0.19638 | -0.0597 | 5.0336

## 141. Re 18M Mach 0.25 (1)
BIGFOIL.COM POLAR EXPORT
MH 34
MH 34 |  |  |  | Cl Max: | 0.936 | at alpha= | 7.5 | deg
JavaFoil+Calcfoil stall+Eppler ext transition |  |  |  | L/D Max: | 138.856 | at alpha= | 6 | deg
Re: | 18000000 |  |  | Cd Min: | 0.00512 | at alpha= | 0 | deg
Mach: | 0.25 |  |  | Cl=0 at alpha= | -1.3853 | deg
|  |  |  | @ Cl=0.1, Cd= | 0.0052252
|  |  |  | @ Cl=0.4, Cd= | 0.07223
|  |  |  | @ Cl=0.6, Cd= | 0.07223
alpha (deg) | Cl | Cd | Cm | Cl/Cd
-11.5 | -0.061 | 0.04728 | -0.015 | -1.28
-11 | -0.063 | 0.01827 | -0.019 | -3.451
-10.5 | -0.063 | 0.01039 | -0.021 | -6.101
-10 | -0.2 | 0.00951 | -0.021 | -21.079
-9.5 | -0.273 | 0.00887 | -0.022 | -30.818
-9 | -0.334 | 0.00849 | -0.022 | -39.377
-8.5 | -0.386 | 0.00815 | -0.023 | -47.346
-8 | -0.426 | 0.00793 | -0.023 | -53.788
-7.5 | -0.455 | 0.00782 | -0.024 | -58.132
-7 | -0.47 | 0.00764 | -0.024 | -61.47
-6.5 | -0.471 | 0.00751 | -0.025 | -62.673
-6 | -0.458 | 0.0074 | -0.025 | -61.966
-5.5 | -0.434 | 0.00731 | -0.026 | -59.346
-5 | -0.399 | 0.00726 | -0.026 | -54.897
-4.5 | -0.355 | 0.00688 | -0.027 | -51.656
-4 | -0.306 | 0.0059 | -0.027 | -51.829
-3.5 | -0.251 | 0.00584 | -0.028 | -43.068
-3 | -0.194 | 0.00574 | -0.028 | -33.777
-2.5 | -0.135 | 0.00571 | -0.029 | -23.606
-2 | -0.075 | 0.00535 | -0.029 | -13.958
-1.5 | -0.014 | 0.00526 | -0.03 | -2.672
-1 | 0.047 | 0.00526 | -0.03 | 8.89
-0.5 | 0.108 | 0.00522 | -0.031 | 20.608
0 | 0.169 | 0.00512 | -0.031 | 32.906
0.5 | 0.229 | 0.00513 | -0.032 | 44.702
1 | 0.29 | 0.00515 | -0.032 | 56.365
1.5 | 0.351 | 0.00517 | -0.033 | 67.849
2 | 0.411 | 0.00521 | -0.033 | 79.028
2.5 | 0.472 | 0.00526 | -0.034 | 89.794
3 | 0.532 | 0.00533 | -0.034 | 99.798
3.5 | 0.592 | 0.00543 | -0.035 | 108.966
4 | 0.651 | 0.00553 | -0.035 | 117.565
4.5 | 0.709 | 0.00567 | -0.036 | 125.076
5 | 0.764 | 0.00583 | -0.036 | 130.973
5.5 | 0.815 | 0.00598 | -0.037 | 136.406
6 | 0.86 | 0.00619 | -0.037 | 138.856
6.5 | 0.896 | 0.00652 | -0.038 | 137.314
7 | 0.922 | 0.00667 | -0.038 | 138.202
7.5 | 0.936 | 0.00685 | -0.039 | 136.718
8 | 0.936 | 0.00694 | -0.039 | 134.955
8.5 | 0.92 | 0.00723 | -0.039 | 127.284
9 | 0.888 | 0.00761 | -0.04 | 116.741
9.5 | 0.839 | 0.00793 | -0.04 | 105.782
10 | 0.767 | 0.00843 | -0.041 | 90.966
10.5 | 0.67 | 0.01348 | -0.041 | 49.693
11 | 0.511 | 0.03454 | -0.035 | 14.793
11.5 | 0.392 | 0.05626 | -0.031 | 6.961
12 | 0.286 | 0.06544 | -0.029 | 4.37
12.5 | 0.153 | 0.07223 | -0.028 | 2.118

## 142. Re 18M Mach 0.25 (2)
BIGFOIL.COM POLAR EXPORT
MH 34
MH 34 |  |  |  | Cl Max: | 1.3499 | at alpha= | 11.5 | deg
XFOIL ncrit=9 |  |  |  | L/D Max: | 137.044 | at alpha= | 7 | deg
Re: | 18000000 |  |  | Cd Min: | 0.02755 | at alpha= | 13 | deg
Mach: | 0.25 |  |  | Cl=0 at alpha= | -99 | deg
|  |  |  | @ Cl=0.1, Cd= | 0.00485
|  |  |  | @ Cl=0.4, Cd= | 0.0049682
|  |  |  | @ Cl=0.6, Cd= | 0.0052532
alpha (deg) | Cl | Cd | Cm | Cl/Cd
0 | 0.1489 | 0.00485 | -0.0306 | 30.701
0.5 | 0.2056 | 0.00485 | -0.0304 | 42.3918
1 | 0.2616 | 0.00486 | -0.0301 | 53.8272
1.5 | 0.3181 | 0.00489 | -0.0299 | 65.0511
2 | 0.3745 | 0.00495 | -0.0297 | 75.6566
2.5 | 0.4307 | 0.00499 | -0.0294 | 86.3126
3 | 0.4865 | 0.00507 | -0.029 | 95.9566
3.5 | 0.5423 | 0.00517 | -0.0286 | 104.8936
4 | 0.5978 | 0.00525 | -0.028 | 113.8667
4.5 | 0.653 | 0.00533 | -0.0274 | 122.5141
5 | 0.7083 | 0.00547 | -0.0267 | 129.4881
5.5 | 0.7634 | 0.00584 | -0.0258 | 130.7192
6 | 0.8194 | 0.00615 | -0.0251 | 133.2358
6.5 | 0.8762 | 0.00643 | -0.0245 | 136.2675
7 | 0.9319 | 0.0068 | -0.0237 | 137.0441
7.5 | 0.9864 | 0.00727 | -0.0225 | 135.6809
8 | 1.0408 | 0.00774 | -0.0212 | 134.4703
8.5 | 1.0929 | 0.00831 | -0.0193 | 131.5162
9 | 1.1458 | 0.00891 | -0.0176 | 128.5971
9.5 | 1.1945 | 0.0097 | -0.015 | 123.1443
10 | 1.2428 | 0.0107 | -0.0123 | 116.1495
10.5 | 1.2921 | 0.01263 | -0.0103 | 102.304
11 | 1.3261 | 0.01526 | -0.0057 | 86.9004
11.5 | 1.3499 | 0.01805 | 0.0004 | 74.7867
13 | 1.3363 | 0.02755 | 0.0274 | 48.5045

## 143. Re 18M Mach 0.50 (1)
BIGFOIL.COM POLAR EXPORT
MH 34
MH 34 |  |  |  | Cl Max: | 1.178 | at alpha= | 20 | deg
JavaFoil+Calcfoil stall+Eppler ext transition |  |  |  | L/D Max: | 133.121 | at alpha= | 5 | deg
Re: | 18000000 |  |  | Cd Min: | 0.00525 | at alpha= | 1 | deg
Mach: | 0.5 |  |  | Cl=0 at alpha= | -1.3823 | deg
|  |  |  | @ Cl=0.1, Cd= | 0.0053029
|  |  |  | @ Cl=0.4, Cd= | 0.0053271
|  |  |  | @ Cl=0.6, Cd= | 0.0055736
alpha (deg) | Cl | Cd | Cm | Cl/Cd
-20 | -0.981 | 0.17638 | -0.008 | -5.563
-19.5 | -0.956 | 0.17419 | -0.008 | -5.488
-19 | -0.931 | 0.16643 | -0.009 | -5.593
-18.5 | -0.906 | 0.15551 | -0.009 | -5.827
-18 | -0.883 | 0.14061 | -0.009 | -6.28
-17.5 | -0.86 | 0.12541 | -0.01 | -6.857
-17 | -0.836 | 0.11578 | -0.01 | -7.217
-16.5 | -0.808 | 0.1123 | -0.01 | -7.196
-16 | -0.78 | 0.10926 | -0.01 | -7.14
-15.5 | -0.753 | 0.10609 | -0.01 | -7.098
-15 | -0.726 | 0.10328 | -0.01 | -7.025
-14.5 | -0.699 | 0.09808 | -0.011 | -7.127
-14 | -0.676 | 0.09582 | -0.011 | -7.054
-13.5 | -0.651 | 0.08936 | -0.012 | -7.279
-13 | -0.624 | 0.08498 | -0.012 | -7.339
-12.5 | -0.596 | 0.08193 | -0.012 | -7.271
-12 | -0.569 | 0.07763 | -0.012 | -7.331
-11.5 | -0.543 | 0.07195 | -0.012 | -7.553
-11 | -0.518 | 0.06666 | -0.013 | -7.767
-10.5 | -0.489 | 0.0711 | -0.012 | -6.882
-10 | -0.464 | 0.06321 | -0.013 | -7.349
-9.5 | -0.442 | 0.05441 | -0.015 | -8.13
-9 | -0.439 | 0.03296 | -0.02 | -13.332
-8.5 | -0.471 | 0.00979 | -0.025 | -48.123
-8 | -0.442 | 0.00908 | -0.026 | -48.671
-7.5 | -0.333 | 0.04528 | -0.015 | -7.348
-7 | -0.376 | 0.0088 | -0.027 | -42.717
-6.5 | -0.343 | 0.00834 | -0.028 | -41.096
-6 | -0.31 | 0.00815 | -0.028 | -37.98
-5.5 | -0.276 | 0.00801 | -0.029 | -34.509
-5 | -0.243 | 0.00786 | -0.029 | -30.902
-4.5 | -0.344 | 0.0074 | -0.03 | -46.504
-4 | -0.326 | 0.00614 | -0.031 | -53.003
-3.5 | -0.276 | 0.00604 | -0.031 | -45.7
-3 | -0.215 | 0.00593 | -0.032 | -36.306
-2.5 | -0.15 | 0.00582 | -0.032 | -25.818
-2 | -0.083 | 0.00581 | -0.033 | -14.355
-1.5 | -0.016 | 0.00541 | -0.033 | -2.905
-1 | 0.052 | 0.00531 | -0.034 | 9.854
-0.5 | 0.12 | 0.0053 | -0.034 | 22.698
0 | 0.188 | 0.0053 | -0.035 | 35.571
0.5 | 0.257 | 0.00526 | -0.036 | 48.76
1 | 0.325 | 0.00525 | -0.036 | 61.785
1.5 | 0.392 | 0.00532 | -0.037 | 73.7
2 | 0.46 | 0.00538 | -0.037 | 85.462
2.5 | 0.527 | 0.00546 | -0.038 | 96.564
3 | 0.594 | 0.00556 | -0.038 | 106.756
3.5 | 0.66 | 0.00571 | -0.039 | 115.537
4 | 0.724 | 0.00588 | -0.039 | 123.094
4.5 | 0.787 | 0.00608 | -0.04 | 129.489
5 | 0.843 | 0.00633 | -0.04 | 133.121
5.5 | 0.886 | 0.00666 | -0.041 | 133.087
6 | 0.895 | 0.00717 | -0.042 | 124.779
6.5 | 0.793 | 0.00752 | -0.042 | 105.415
7 | 0.57 | 0.0081 | -0.043 | 70.392
7.5 | 0.604 | 0.00828 | -0.043 | 72.962
8 | 0.539 | 0.03969 | -0.032 | 13.579
8.5 | 0.672 | 0.00878 | -0.044 | 76.509
9 | 0.69 | 0.01262 | -0.044 | 54.66
9.5 | 0.611 | 0.05544 | -0.03 | 11.012
10 | 0.628 | 0.06763 | -0.026 | 9.289
10.5 | 0.66 | 0.06438 | -0.028 | 10.247
11 | 0.683 | 0.07218 | -0.027 | 9.469
11.5 | 0.716 | 0.0736 | -0.029 | 9.725
12 | 0.745 | 0.07765 | -0.03 | 9.59
12.5 | 0.77 | 0.08575 | -0.029 | 8.975
13 | 0.792 | 0.09134 | -0.027 | 8.672
13.5 | 0.822 | 0.09433 | -0.029 | 8.713
14 | 0.854 | 0.09572 | -0.031 | 8.917
14.5 | 0.884 | 0.09855 | -0.032 | 8.968
15 | 0.913 | 0.10331 | -0.032 | 8.835
15.5 | 0.937 | 0.11279 | -0.032 | 8.308
16 | 0.957 | 0.13284 | -0.03 | 7.208
16.5 | 0.985 | 0.13879 | -0.031 | 7.099
17 | 1.014 | 0.14239 | -0.032 | 7.125
17.5 | 1.043 | 0.14647 | -0.033 | 7.123
18 | 1.071 | 0.15643 | -0.033 | 6.847
18.5 | 1.099 | 0.16191 | -0.034 | 6.789
19 | 1.128 | 0.16855 | -0.034 | 6.69
19.5 | 1.151 | 0.18896 | -0.034 | 6.093
20 | 1.178 | 0.19338 | -0.034 | 6.093

## 144. Re 18M Mach 0.50 (2)
BIGFOIL.COM POLAR EXPORT
MH 34
MH 34 |  |  |  | Cl Max: | 1.0713 | at alpha= | 7 | deg
XFOIL ncrit=9 |  |  |  | L/D Max: | 140.209 | at alpha= | 6 | deg
Re: | 18000000 |  |  | Cd Min: | 0.10045 | at alpha= | 12 | deg
Mach: | 0.5 |  |  | Cl=0 at alpha= | -1.3169 | deg
|  |  |  | @ Cl=0.1, Cd= | 0.004891
|  |  |  | @ Cl=0.4, Cd= | 0.0050282
|  |  |  | @ Cl=0.6, Cd= | 0.0053158
alpha (deg) | Cl | Cd | Cm | Cl/Cd
-6 | -0.4857 | 0.02247 | -0.067 | -21.6155
-5.5 | -0.491 | 0.01334 | -0.0566 | -36.8066
-5 | -0.4605 | 0.008 | -0.0486 | -57.5625
-4 | -0.3444 | 0.00554 | -0.0408 | -62.1661
-3.5 | -0.2789 | 0.00541 | -0.0393 | -51.5527
-3 | -0.2138 | 0.00535 | -0.0381 | -39.9626
-2 | -0.0858 | 0.00515 | -0.0361 | -16.6602
-1.5 | -0.023 | 0.00501 | -0.0353 | -4.5908
-1 | 0.0398 | 0.00491 | -0.0346 | 8.1059
-0.5 | 0.1031 | 0.00489 | -0.034 | 21.0838
0 | 0.1666 | 0.00488 | -0.0336 | 34.1393
0.5 | 0.2302 | 0.0049 | -0.0331 | 46.9796
1 | 0.2932 | 0.00491 | -0.0326 | 59.7149
1.5 | 0.3566 | 0.00496 | -0.032 | 71.8952
2 | 0.4202 | 0.00506 | -0.0314 | 83.0435
2.5 | 0.4841 | 0.00511 | -0.0306 | 94.7358
3 | 0.5474 | 0.0052 | -0.0296 | 105.2692
3.5 | 0.611 | 0.00534 | -0.0285 | 114.4195
4 | 0.6753 | 0.00543 | -0.0271 | 124.3646
4.5 | 0.7383 | 0.00558 | -0.0252 | 132.3118
5 | 0.8036 | 0.0059 | -0.0233 | 136.2034
5.5 | 0.8694 | 0.00634 | -0.021 | 137.1293
6 | 0.938 | 0.00669 | -0.0188 | 140.2093
6.5 | 1.005 | 0.00722 | -0.0157 | 139.1967
7 | 1.0713 | 0.00808 | -0.0111 | 132.5866
8.5 | 1.0629 | 0.02394 | 0.0256 | 44.3985
9 | 1.0226 | 0.02954 | 0.0359 | 34.6175
9.5 | 0.9842 | 0.03873 | 0.0345 | 25.4118
10 | 0.9581 | 0.05193 | 0.0223 | 18.4498
10.5 | 0.9355 | 0.06709 | 0.011 | 13.944
11 | 0.9096 | 0.07918 | 0.0058 | 11.4877
11.5 | 0.8834 | 0.09059 | 0.0009 | 9.7516
12 | 0.8637 | 0.10045 | -0.0021 | 8.5983

## 145. Re 20M Mach 0.00 (1)
BIGFOIL.COM POLAR EXPORT
MH 34
MH 34 |  |  |  | Cl Max: | 0.969 | at alpha= | 9 | deg
JavaFoil+Calcfoil stall+Eppler ext transition |  |  |  | L/D Max: | 142.987 | at alpha= | 6.5 | deg
Re: | 20000000 |  |  | Cd Min: | 0.00508 | at alpha= | 0 | deg
Mach: | 0 |  |  | Cl=0 at alpha= | -1.3814 | deg
|  |  |  | @ Cl=0.1, Cd= | 0.0051814
|  |  |  | @ Cl=0.4, Cd= | 0.0051517
|  |  |  | @ Cl=0.6, Cd= | 0.07437
alpha (deg) | Cl | Cd | Cm | Cl/Cd
-13 | -0.315 | 0.03737 | -0.015 | -8.421
-12.5 | -0.355 | 0.01876 | -0.017 | -18.909
-12 | -0.395 | 0.01127 | -0.018 | -35.035
-11.5 | -0.421 | 0.0103 | -0.019 | -40.886
-11 | -0.446 | 0.00947 | -0.02 | -47.132
-10.5 | -0.469 | 0.0074 | -0.02 | -63.417
-10 | -0.49 | 0.00842 | -0.021 | -58.239
-9.5 | -0.508 | 0.0081 | -0.021 | -62.64
-9 | -0.521 | 0.00796 | -0.022 | -65.468
-8.5 | -0.529 | 0.00768 | -0.022 | -68.855
-8 | -0.532 | 0.00757 | -0.023 | -70.248
-7.5 | -0.527 | 0.00746 | -0.023 | -70.669
-7 | -0.515 | 0.00734 | -0.024 | -70.204
-6.5 | -0.496 | 0.00724 | -0.024 | -68.504
-6 | -0.469 | 0.00717 | -0.025 | -65.347
-5.5 | -0.435 | 0.00713 | -0.025 | -60.935
-5 | -0.394 | 0.0068 | -0.026 | -57.984
-4.5 | -0.348 | 0.00674 | -0.026 | -51.645
-4 | -0.298 | 0.00582 | -0.026 | -51.184
-3.5 | -0.244 | 0.00575 | -0.027 | -42.499
-3 | -0.188 | 0.00566 | -0.027 | -33.239
-2.5 | -0.131 | 0.00564 | -0.028 | -23.143
-2 | -0.072 | 0.00533 | -0.028 | -13.57
-1.5 | -0.014 | 0.00526 | -0.029 | -2.587
-1 | 0.045 | 0.0052 | -0.029 | 8.716
-0.5 | 0.104 | 0.00518 | -0.03 | 20.121
0 | 0.163 | 0.00508 | -0.03 | 32.109
0.5 | 0.222 | 0.00508 | -0.031 | 43.779
1 | 0.281 | 0.00511 | -0.031 | 55.021
1.5 | 0.34 | 0.00513 | -0.032 | 66.199
2 | 0.398 | 0.00515 | -0.032 | 77.359
2.5 | 0.457 | 0.0052 | -0.033 | 87.946
3 | 0.515 | 0.00526 | -0.033 | 98.056
3.5 | 0.573 | 0.00534 | -0.034 | 107.272
4 | 0.631 | 0.00544 | -0.034 | 115.926
4.5 | 0.687 | 0.00556 | -0.035 | 123.686
5 | 0.742 | 0.0057 | -0.035 | 130.016
5.5 | 0.793 | 0.00582 | -0.036 | 136.152
6 | 0.839 | 0.006 | -0.036 | 139.912
6.5 | 0.879 | 0.00615 | -0.036 | 142.987
7 | 0.914 | 0.00644 | -0.037 | 141.791
7.5 | 0.94 | 0.00661 | -0.037 | 142.328
8 | 0.959 | 0.00675 | -0.038 | 142.031
8.5 | 0.968 | 0.0068 | -0.038 | 142.392
9 | 0.969 | 0.00705 | -0.039 | 137.52
9.5 | 0.961 | 0.00724 | -0.039 | 132.732
10 | 0.94 | 0.00759 | -0.039 | 123.911
10.5 | 0.911 | 0.00794 | -0.04 | 114.712
11 | 0.875 | 0.00835 | -0.04 | 104.781
11.5 | 0.834 | 0.00886 | -0.041 | 94.109
12 | 0.777 | 0.01337 | -0.04 | 58.129
12.5 | 0.706 | 0.01976 | -0.039 | 35.754
13 | 0.613 | 0.0438 | -0.035 | 13.992
13.5 | 0.553 | 0.062 | -0.032 | 8.922
14 | 0.507 | 0.07437 | -0.03 | 6.815

## 146. Re 20M Mach 0.00 (2)
BIGFOIL.COM POLAR EXPORT
MH 34
MH 34 |  |  |  | Cl Max: | 1.7243 | at alpha= | 18 | deg
XFOIL ncrit=9 |  |  |  | L/D Max: | 138.916 | at alpha= | 7 | deg
Re: | 20000000 |  |  | Cd Min: | 0.04953 | at alpha= | 20 | deg
Mach: | 0 |  |  | Cl=0 at alpha= | -1.3223 | deg
|  |  |  | @ Cl=0.1, Cd= | 0.00483
|  |  |  | @ Cl=0.4, Cd= | 0.0049712
|  |  |  | @ Cl=0.6, Cd= | 0.0052821
alpha (deg) | Cl | Cd | Cm | Cl/Cd
-5 | -0.399 | 0.00538 | -0.0321 | -74.1636
-4.5 | -0.3452 | 0.00532 | -0.0317 | -64.8872
-4 | -0.2909 | 0.00528 | -0.0315 | -55.0947
-3.5 | -0.2364 | 0.00525 | -0.0313 | -45.0286
-3 | -0.1817 | 0.00523 | -0.0311 | -34.7419
-2.5 | -0.1275 | 0.00516 | -0.0308 | -24.7093
-2 | -0.0734 | 0.00504 | -0.0305 | -14.5635
-1.5 | -0.0193 | 0.00494 | -0.0303 | -3.9069
-1 | 0.035 | 0.00484 | -0.03 | 7.2314
-0.5 | 0.0895 | 0.00483 | -0.0299 | 18.53
0 | 0.1442 | 0.00483 | -0.0297 | 29.8551
0.5 | 0.199 | 0.00483 | -0.0296 | 41.2008
1 | 0.2534 | 0.00486 | -0.0294 | 52.1399
1.5 | 0.308 | 0.0049 | -0.0293 | 62.8571
2 | 0.3627 | 0.00493 | -0.0292 | 73.57
2.5 | 0.417 | 0.00499 | -0.029 | 83.5671
3 | 0.4712 | 0.00506 | -0.0288 | 93.1225
3.5 | 0.525 | 0.00514 | -0.0286 | 102.1401
4 | 0.5786 | 0.00525 | -0.0283 | 110.2095
4.5 | 0.632 | 0.00533 | -0.028 | 118.5741
5 | 0.685 | 0.00541 | -0.0275 | 126.6174
5.5 | 0.7372 | 0.00564 | -0.0269 | 130.7092
6 | 0.7904 | 0.00593 | -0.0266 | 133.2884
6.5 | 0.8442 | 0.00616 | -0.0263 | 137.0455
7 | 0.8974 | 0.00646 | -0.026 | 138.9164
8 | 1.0011 | 0.00723 | -0.0248 | 138.4647
8.5 | 1.0526 | 0.00762 | -0.0242 | 138.1365
9 | 1.1023 | 0.00802 | -0.0233 | 137.4439
9.5 | 1.1517 | 0.00856 | -0.0223 | 134.5444
10 | 1.1997 | 0.00901 | -0.021 | 133.1521
11 | 1.2976 | 0.01007 | -0.0192 | 128.858
11.5 | 1.352 | 0.01072 | -0.0197 | 126.1194
12 | 1.4013 | 0.01138 | -0.0192 | 123.1371
12.5 | 1.4466 | 0.01206 | -0.0178 | 119.9502
13 | 1.4897 | 0.01288 | -0.016 | 115.6599
13.5 | 1.5324 | 0.01365 | -0.0143 | 112.2637
14 | 1.5724 | 0.01456 | -0.0122 | 107.9945
14.5 | 1.6103 | 0.01552 | -0.0098 | 103.7564
15 | 1.6444 | 0.01663 | -0.0068 | 98.8815
15.5 | 1.6715 | 0.01797 | -0.0028 | 93.0161
16 | 1.6936 | 0.01874 | 0.0025 | 90.3735
16.5 | 1.7063 | 0.02008 | 0.0087 | 84.9751
17 | 1.7147 | 0.02184 | 0.0147 | 78.5119
17.5 | 1.7212 | 0.02388 | 0.02 | 72.0771
18 | 1.7243 | 0.02641 | 0.0247 | 65.2897
18.5 | 1.7036 | 0.03114 | 0.0295 | 54.7078
19 | 1.7065 | 0.03481 | 0.0311 | 49.0233
19.5 | 1.7034 | 0.03971 | 0.0313 | 42.896
20 | 1.6686 | 0.04953 | 0.0284 | 33.6887

## 147. Re 20M Mach 0.10 (1)
BIGFOIL.COM POLAR EXPORT
MH 34
MH 34 |  |  |  | Cl Max: | 0.964 | at alpha= | 8.5 | deg
JavaFoil+Calcfoil stall+Eppler ext transition |  |  |  | L/D Max: | 141.638 | at alpha= | 7.5 | deg
Re: | 20000000 |  |  | Cd Min: | 0.00508 | at alpha= | 0.5 | deg
Mach: | 0.1 |  |  | Cl=0 at alpha= | -1.3833 | deg
|  |  |  | @ Cl=0.1, Cd= | 0.0051817
|  |  |  | @ Cl=0.4, Cd= | 0.00516
|  |  |  | @ Cl=0.6, Cd= | 0.06997
alpha (deg) | Cl | Cd | Cm | Cl/Cd
-13 | -0.265 | 0.05015 | -0.014 | -5.294
-12.5 | -0.3 | 0.0303 | -0.016 | -9.917
-12 | -0.351 | 0.01223 | -0.018 | -28.712
-11.5 | -0.382 | 0.01067 | -0.019 | -35.77
-11 | -0.411 | 0.00964 | -0.02 | -42.629
-10.5 | -0.438 | 0.00643 | -0.02 | -68.178
-10 | -0.463 | 0.00852 | -0.021 | -54.385
-9.5 | -0.485 | 0.00817 | -0.021 | -59.308
-9 | -0.502 | 0.00804 | -0.022 | -62.46
-8.5 | -0.515 | 0.00774 | -0.022 | -66.483
-8 | -0.521 | 0.00762 | -0.023 | -68.36
-7.5 | -0.52 | 0.00747 | -0.023 | -69.537
-7 | -0.511 | 0.00736 | -0.024 | -69.411
-6.5 | -0.493 | 0.00725 | -0.024 | -68.022
-6 | -0.468 | 0.00719 | -0.025 | -65.076
-5.5 | -0.435 | 0.00715 | -0.025 | -60.82
-5 | -0.395 | 0.00708 | -0.026 | -55.782
-4.5 | -0.349 | 0.00675 | -0.026 | -51.735
-4 | -0.299 | 0.00583 | -0.027 | -51.348
-3.5 | -0.245 | 0.00575 | -0.027 | -42.66
-3 | -0.189 | 0.00566 | -0.028 | -33.366
-2.5 | -0.131 | 0.00565 | -0.028 | -23.243
-2 | -0.073 | 0.00533 | -0.029 | -13.631
-1.5 | -0.014 | 0.00526 | -0.029 | -2.598
-1 | 0.046 | 0.0052 | -0.03 | 8.753
-0.5 | 0.105 | 0.00518 | -0.03 | 20.208
0 | 0.164 | 0.00509 | -0.031 | 32.246
0.5 | 0.223 | 0.00508 | -0.031 | 43.962
1 | 0.283 | 0.00511 | -0.031 | 55.247
1.5 | 0.341 | 0.00514 | -0.032 | 66.461
2 | 0.4 | 0.00516 | -0.032 | 77.661
2.5 | 0.459 | 0.0052 | -0.033 | 88.26
3 | 0.518 | 0.00527 | -0.033 | 98.358
3.5 | 0.576 | 0.00535 | -0.034 | 107.62
4 | 0.634 | 0.00545 | -0.034 | 116.226
4.5 | 0.69 | 0.00557 | -0.035 | 123.983
5 | 0.745 | 0.00572 | -0.035 | 130.27
5.5 | 0.796 | 0.00584 | -0.036 | 136.348
6 | 0.842 | 0.00602 | -0.036 | 139.904
6.5 | 0.882 | 0.00633 | -0.037 | 139.489
7 | 0.915 | 0.00648 | -0.037 | 141.37
7.5 | 0.941 | 0.00664 | -0.037 | 141.638
8 | 0.957 | 0.00682 | -0.038 | 140.416
8.5 | 0.964 | 0.00686 | -0.038 | 140.583
9 | 0.961 | 0.00711 | -0.039 | 135.137
9.5 | 0.949 | 0.00732 | -0.039 | 129.637
10 | 0.923 | 0.00768 | -0.04 | 120.1
10.5 | 0.888 | 0.00806 | -0.04 | 110.154
11 | 0.845 | 0.00851 | -0.04 | 99.366
11.5 | 0.791 | 0.01491 | -0.041 | 53.083
12 | 0.728 | 0.01372 | -0.04 | 53.063
12.5 | 0.634 | 0.03019 | -0.037 | 20.982
13 | 0.549 | 0.05759 | -0.032 | 9.539
13.5 | 0.497 | 0.06997 | -0.03 | 7.107

## 148. Re 20M Mach 0.10 (2)
BIGFOIL.COM POLAR EXPORT
MH 34
MH 34 |  |  |  | Cl Max: | 1.6514 | at alpha= | 16.5 | deg
XFOIL ncrit=9 |  |  |  | L/D Max: | 140.205 | at alpha= | 7.5 | deg
Re: | 20000000 |  |  | Cd Min: | 0.13519 | at alpha= | 20 | deg
Mach: | 0.1 |  |  | Cl=0 at alpha= | -1.322 | deg
|  |  |  | @ Cl=0.1, Cd= | 0.00483
|  |  |  | @ Cl=0.4, Cd= | 0.0049689
|  |  |  | @ Cl=0.6, Cd= | 0.0052771
alpha (deg) | Cl | Cd | Cm | Cl/Cd
-6 | -0.5085 | 0.0058 | -0.0336 | -87.6724
-5.5 | -0.4554 | 0.00557 | -0.0329 | -81.7594
-5 | -0.4015 | 0.0054 | -0.0324 | -74.3519
-4.5 | -0.3473 | 0.00533 | -0.032 | -65.1595
-4 | -0.2926 | 0.00528 | -0.0317 | -55.4167
-3.5 | -0.2378 | 0.00525 | -0.0315 | -45.2952
-3 | -0.1827 | 0.00523 | -0.0313 | -34.9331
-2.5 | -0.1282 | 0.00516 | -0.031 | -24.845
-2 | -0.0738 | 0.00505 | -0.0307 | -14.6139
-1.5 | -0.0194 | 0.00494 | -0.0304 | -3.9271
-1 | 0.0351 | 0.00484 | -0.0302 | 7.2521
-0.5 | 0.09 | 0.00483 | -0.03 | 18.6335
0 | 0.1449 | 0.00483 | -0.0299 | 30
0.5 | 0.2 | 0.00483 | -0.0297 | 41.4079
1 | 0.2547 | 0.00486 | -0.0296 | 52.4074
1.5 | 0.3097 | 0.00491 | -0.0294 | 63.0754
2 | 0.3646 | 0.00493 | -0.0293 | 73.9554
2.5 | 0.4192 | 0.00499 | -0.0291 | 84.008
3 | 0.4737 | 0.00507 | -0.0289 | 93.432
3.5 | 0.5279 | 0.00515 | -0.0286 | 102.5049
4 | 0.5818 | 0.00525 | -0.0283 | 110.819
4.5 | 0.6355 | 0.00533 | -0.0279 | 119.2308
5 | 0.6889 | 0.00542 | -0.0275 | 127.1033
5.5 | 0.7414 | 0.00566 | -0.0268 | 130.9894
6 | 0.7951 | 0.00595 | -0.0264 | 133.6303
6.5 | 0.8493 | 0.00619 | -0.0261 | 137.2052
7 | 0.9028 | 0.0065 | -0.0257 | 138.8923
7.5 | 0.9562 | 0.00682 | -0.0252 | 140.2053
8 | 1.0074 | 0.0073 | -0.0244 | 138
8.5 | 1.0595 | 0.00769 | -0.0237 | 137.7763
9 | 1.1093 | 0.00814 | -0.0225 | 136.2776
10 | 1.2077 | 0.00915 | -0.0201 | 131.9891
10.5 | 1.2559 | 0.00975 | -0.0187 | 128.8103
11 | 1.3068 | 0.01032 | -0.018 | 126.6279
11.5 | 1.362 | 0.01105 | -0.0184 | 123.2579
12 | 1.4099 | 0.01178 | -0.0172 | 119.6859
12.5 | 1.4549 | 0.01255 | -0.0155 | 115.9283
13 | 1.496 | 0.0136 | -0.0132 | 110
13.5 | 1.5377 | 0.0145 | -0.011 | 106.0483
14 | 1.5742 | 0.01571 | -0.008 | 100.2037
14.5 | 1.6073 | 0.017 | -0.0046 | 94.5471
15 | 1.63 | 0.01868 | 0.0004 | 87.2591
15.5 | 1.6149 | 0.02125 | 0.0115 | 75.9953
16.5 | 1.6514 | 0.02396 | 0.0209 | 68.9232
17 | 1.6301 | 0.02807 | 0.0279 | 58.0727
17.5 | 1.6119 | 0.03292 | 0.0319 | 48.9642
18 | 1.5944 | 0.03904 | 0.0329 | 40.8402
18.5 | 1.425 | 0.07116 | 0.0153 | 20.0253
19 | 1.4694 | 0.07062 | 0.0168 | 20.8071
19.5 | 1.4698 | 0.078 | 0.013 | 18.8436
20 | 1.2256 | 0.13519 | -0.0228 | 9.0658

## 149. Re 20M Mach 0.25 (1)
BIGFOIL.COM POLAR EXPORT
MH 34
MH 34 |  |  |  | Cl Max: | 0.936 | at alpha= | 7.5 | deg
JavaFoil+Calcfoil stall+Eppler ext transition |  |  |  | L/D Max: | 139.363 | at alpha= | 6 | deg
Re: | 20000000 |  |  | Cd Min: | 0.00511 | at alpha= | 0 | deg
Mach: | 0.25 |  |  | Cl=0 at alpha= | -1.3853 | deg
|  |  |  | @ Cl=0.1, Cd= | 0.0052153
|  |  |  | @ Cl=0.4, Cd= | 0.07219
|  |  |  | @ Cl=0.6, Cd= | 0.07219
alpha (deg) | Cl | Cd | Cm | Cl/Cd
-11.5 | -0.061 | 0.04414 | -0.015 | -1.382
-11 | -0.065 | 0.01347 | -0.019 | -4.822
-10.5 | -0.064 | 0.01016 | -0.021 | -6.254
-10 | -0.201 | 0.00935 | -0.021 | -21.455
-9.5 | -0.273 | 0.00868 | -0.022 | -31.47
-9 | -0.334 | 0.00841 | -0.022 | -39.757
-8.5 | -0.386 | 0.00805 | -0.023 | -47.911
-8 | -0.426 | 0.00791 | -0.023 | -53.895
-7.5 | -0.455 | 0.00778 | -0.024 | -58.47
-7 | -0.47 | 0.00759 | -0.024 | -61.864
-6.5 | -0.471 | 0.00745 | -0.025 | -63.141
-6 | -0.458 | 0.00735 | -0.025 | -62.325
-5.5 | -0.434 | 0.00727 | -0.026 | -59.659
-5 | -0.399 | 0.0072 | -0.026 | -55.377
-4.5 | -0.355 | 0.00684 | -0.027 | -51.935
-4 | -0.306 | 0.00587 | -0.027 | -52.074
-3.5 | -0.251 | 0.00581 | -0.028 | -43.272
-3 | -0.194 | 0.0057 | -0.028 | -34.055
-2.5 | -0.135 | 0.00567 | -0.029 | -23.755
-2 | -0.075 | 0.00533 | -0.029 | -14.016
-1.5 | -0.014 | 0.00529 | -0.03 | -2.657
-1 | 0.047 | 0.00525 | -0.03 | 8.913
-0.5 | 0.108 | 0.00521 | -0.031 | 20.681
0 | 0.169 | 0.00511 | -0.031 | 33.003
0.5 | 0.229 | 0.00512 | -0.032 | 44.836
1 | 0.29 | 0.00514 | -0.032 | 56.495
1.5 | 0.351 | 0.00515 | -0.033 | 68.079
2 | 0.411 | 0.00519 | -0.033 | 79.347
2.5 | 0.472 | 0.00524 | -0.034 | 89.997
3 | 0.532 | 0.00531 | -0.034 | 100.196
3.5 | 0.592 | 0.00541 | -0.035 | 109.432
4 | 0.651 | 0.00552 | -0.035 | 117.971
4.5 | 0.709 | 0.00565 | -0.036 | 125.517
5 | 0.764 | 0.00581 | -0.036 | 131.52
5.5 | 0.815 | 0.00596 | -0.037 | 136.926
6 | 0.86 | 0.00617 | -0.037 | 139.363
6.5 | 0.896 | 0.00649 | -0.038 | 138.108
7 | 0.922 | 0.00667 | -0.038 | 138.294
7.5 | 0.936 | 0.00686 | -0.039 | 136.567
8 | 0.936 | 0.00704 | -0.039 | 133.046
8.5 | 0.92 | 0.00717 | -0.039 | 128.414
9 | 0.888 | 0.00752 | -0.04 | 118.048
9.5 | 0.839 | 0.00781 | -0.04 | 107.502
10 | 0.767 | 0.00828 | -0.041 | 92.581
10.5 | 0.671 | 0.01452 | -0.041 | 46.25
11 | 0.523 | 0.02767 | -0.037 | 18.918
11.5 | 0.395 | 0.05233 | -0.032 | 7.552
12 | 0.287 | 0.06318 | -0.03 | 4.546
12.5 | 0.153 | 0.07219 | -0.028 | 2.119

## 150. Re 20M Mach 0.25 (2)
BIGFOIL.COM POLAR EXPORT
MH 34
MH 34 |  |  |  | Cl Max: | 1.3349 | at alpha= | 11 | deg
XFOIL ncrit=9 |  |  |  | L/D Max: | 139.581 | at alpha= | 7 | deg
Re: | 20000000 |  |  | Cd Min: | 0.01452 | at alpha= | 11 | deg
Mach: | 0.25 |  |  | Cl=0 at alpha= | -1.3209 | deg
|  |  |  | @ Cl=0.1, Cd= | 0.0048313
|  |  |  | @ Cl=0.4, Cd= | 0.0049765
|  |  |  | @ Cl=0.6, Cd= | 0.005281
alpha (deg) | Cl | Cd | Cm | Cl/Cd
-5.5 | -0.4705 | 0.00581 | -0.0354 | -80.9811
-5 | -0.415 | 0.00553 | -0.0344 | -75.0452
-4.5 | -0.3589 | 0.00538 | -0.0337 | -66.71
-4 | -0.3023 | 0.0053 | -0.0332 | -57.0377
-3.5 | -0.2456 | 0.00527 | -0.0328 | -46.6034
-3 | -0.1886 | 0.00524 | -0.0325 | -35.9924
-2.5 | -0.1322 | 0.00519 | -0.0321 | -25.4721
-2 | -0.0762 | 0.00505 | -0.0317 | -15.0891
-1.5 | -0.0201 | 0.00495 | -0.0313 | -4.0606
-1 | 0.036 | 0.00485 | -0.031 | 7.4227
-0.5 | 0.0924 | 0.00483 | -0.0308 | 19.1304
0 | 0.149 | 0.00484 | -0.0306 | 30.7851
0.5 | 0.2057 | 0.00484 | -0.0304 | 42.5
1 | 0.2619 | 0.00486 | -0.0302 | 53.8889
1.5 | 0.3186 | 0.00491 | -0.03 | 64.888
2 | 0.3751 | 0.00495 | -0.0298 | 75.7778
2.5 | 0.4314 | 0.00501 | -0.0295 | 86.1078
3 | 0.4875 | 0.00509 | -0.0292 | 95.776
3.5 | 0.5435 | 0.00518 | -0.0288 | 104.9228
4 | 0.5994 | 0.00528 | -0.0283 | 113.5227
4.5 | 0.6551 | 0.00537 | -0.0278 | 121.9926
5 | 0.7101 | 0.00549 | -0.027 | 129.3443
5.5 | 0.765 | 0.00577 | -0.0262 | 132.5823
6 | 0.8213 | 0.00606 | -0.0255 | 135.5281
6.5 | 0.8778 | 0.00635 | -0.0249 | 138.2362
7 | 0.9338 | 0.00669 | -0.024 | 139.5815
7.5 | 0.9885 | 0.00718 | -0.0229 | 137.6741
8 | 1.0429 | 0.00762 | -0.0216 | 136.8635
8.5 | 1.0967 | 0.00817 | -0.0201 | 134.235
9 | 1.1491 | 0.00872 | -0.0183 | 131.7775
9.5 | 1.1997 | 0.00947 | -0.016 | 126.6843
10 | 1.2474 | 0.01038 | -0.0131 | 120.1734
10.5 | 1.2936 | 0.01206 | -0.0103 | 107.2637
11 | 1.3349 | 0.01452 | -0.007 | 91.9353

## 151. Re 20M Mach 0.50 (1)
BIGFOIL.COM POLAR EXPORT
MH 34
MH 34 |  |  |  | Cl Max: | 1.178 | at alpha= | 20 | deg
JavaFoil+Calcfoil stall+Eppler ext transition |  |  |  | L/D Max: | 133.963 | at alpha= | 5 | deg
Re: | 20000000 |  |  | Cd Min: | 0.00524 | at alpha= | 0.5 | deg
Mach: | 0.5 |  |  | Cl=0 at alpha= | -1.3823 | deg
|  |  |  | @ Cl=0.1, Cd= | 0.0052829
|  |  |  | @ Cl=0.4, Cd= | 0.0053059
|  |  |  | @ Cl=0.6, Cd= | 0.0055518
alpha (deg) | Cl | Cd | Cm | Cl/Cd
-20 | -0.981 | 0.17981 | -0.008 | -5.456
-19.5 | -0.956 | 0.17462 | -0.008 | -5.474
-19 | -0.931 | 0.17124 | -0.009 | -5.436
-18.5 | -0.906 | 0.15866 | -0.009 | -5.711
-18 | -0.882 | 0.1453 | -0.009 | -6.07
-17.5 | -0.858 | 0.13079 | -0.01 | -6.56
-17 | -0.832 | 0.12267 | -0.01 | -6.786
-16.5 | -0.805 | 0.11882 | -0.01 | -6.778
-16 | -0.779 | 0.11529 | -0.01 | -6.754
-15.5 | -0.751 | 0.11197 | -0.01 | -6.711
-15 | -0.725 | 0.10911 | -0.01 | -6.642
-14.5 | -0.699 | 0.10458 | -0.011 | -6.683
-14 | -0.676 | 0.09539 | -0.011 | -7.088
-13.5 | -0.651 | 0.08865 | -0.012 | -7.342
-13 | -0.624 | 0.08413 | -0.012 | -7.419
-12.5 | -0.596 | 0.08131 | -0.012 | -7.33
-12 | -0.569 | 0.07693 | -0.012 | -7.401
-11.5 | -0.544 | 0.07138 | -0.012 | -7.616
-11 | -0.519 | 0.06556 | -0.013 | -7.913
-10.5 | -0.49 | 0.07056 | -0.012 | -6.937
-10 | -0.465 | 0.06262 | -0.013 | -7.42
-9.5 | -0.443 | 0.05334 | -0.015 | -8.312
-9 | -0.454 | 0.0247 | -0.021 | -18.374
-8.5 | -0.472 | 0.00963 | -0.025 | -48.991
-8 | -0.442 | 0.00895 | -0.026 | -49.377
-7.5 | -0.333 | 0.04454 | -0.016 | -7.487
-7 | -0.376 | 0.00871 | -0.027 | -43.156
-6.5 | -0.343 | 0.00824 | -0.028 | -41.634
-6 | -0.31 | 0.00812 | -0.028 | -38.145
-5.5 | -0.276 | 0.00796 | -0.029 | -34.745
-5 | -0.243 | 0.0078 | -0.029 | -31.171
-4.5 | -0.344 | 0.00735 | -0.03 | -46.843
-4 | -0.326 | 0.00612 | -0.031 | -53.23
-3.5 | -0.276 | 0.006 | -0.031 | -45.988
-3 | -0.215 | 0.00588 | -0.032 | -36.606
-2.5 | -0.15 | 0.00578 | -0.032 | -25.983
-2 | -0.083 | 0.00576 | -0.033 | -14.481
-1.5 | -0.016 | 0.00539 | -0.033 | -2.915
-1 | 0.052 | 0.00529 | -0.034 | 9.892
-0.5 | 0.12 | 0.00528 | -0.034 | 22.79
0 | 0.188 | 0.00528 | -0.035 | 35.659
0.5 | 0.257 | 0.00524 | -0.036 | 48.96
1 | 0.325 | 0.00524 | -0.036 | 61.946
1.5 | 0.392 | 0.0053 | -0.037 | 73.984
2 | 0.46 | 0.00535 | -0.037 | 85.904
2.5 | 0.527 | 0.00544 | -0.038 | 96.898
3 | 0.594 | 0.00554 | -0.038 | 107.108
3.5 | 0.66 | 0.00567 | -0.039 | 116.315
4 | 0.724 | 0.00586 | -0.039 | 123.688
4.5 | 0.787 | 0.00607 | -0.04 | 129.573
5 | 0.843 | 0.00629 | -0.04 | 133.963
5.5 | 0.886 | 0.00662 | -0.041 | 133.832
6 | 0.895 | 0.00712 | -0.042 | 125.589
6.5 | 0.793 | 0.00749 | -0.042 | 105.794
7 | 0.57 | 0.00811 | -0.043 | 70.285
7.5 | 0.604 | 0.00834 | -0.043 | 72.423
8 | 0.551 | 0.03378 | -0.035 | 16.308
8.5 | 0.672 | 0.00862 | -0.044 | 77.966
9 | 0.694 | 0.01304 | -0.044 | 53.195
9.5 | 0.614 | 0.05329 | -0.031 | 11.516
10 | 0.629 | 0.06691 | -0.026 | 9.398
10.5 | 0.662 | 0.06255 | -0.029 | 10.586
11 | 0.684 | 0.07101 | -0.027 | 9.639
11.5 | 0.717 | 0.07225 | -0.029 | 9.925
12 | 0.746 | 0.07642 | -0.03 | 9.76
12.5 | 0.77 | 0.08473 | -0.029 | 9.091
13 | 0.791 | 0.09668 | -0.027 | 8.178
13.5 | 0.82 | 0.09959 | -0.028 | 8.235
14 | 0.849 | 0.10255 | -0.029 | 8.283
14.5 | 0.88 | 0.10534 | -0.031 | 8.353
15 | 0.909 | 0.10983 | -0.031 | 8.276
15.5 | 0.936 | 0.11782 | -0.032 | 7.941
16 | 0.957 | 0.14028 | -0.03 | 6.826
16.5 | 0.985 | 0.14273 | -0.031 | 6.901
17 | 1.014 | 0.1465 | -0.032 | 6.922
17.5 | 1.043 | 0.14964 | -0.032 | 6.969
18 | 1.071 | 0.15979 | -0.033 | 6.701
18.5 | 1.099 | 0.16444 | -0.033 | 6.681
19 | 1.127 | 0.17173 | -0.034 | 6.563
19.5 | 1.151 | 0.19516 | -0.034 | 5.9
20 | 1.178 | 0.1995 | -0.034 | 5.906

## 152. Re 20M Mach 0.50 (2)
BIGFOIL.COM POLAR EXPORT
MH 34
MH 34 |  |  |  | Cl Max: | 1.0742 | at alpha= | 7 | deg
XFOIL ncrit=9 |  |  |  | L/D Max: | 142.656 | at alpha= | 6 | deg
Re: | 20000000 |  |  | Cd Min: | 0.10055 | at alpha= | 12 | deg
Mach: | 0.5 |  |  | Cl=0 at alpha= | -1.3109 | deg
|  |  |  | @ Cl=0.1, Cd= | 0.0020575
|  |  |  | @ Cl=0.4, Cd= | 0.0050249
|  |  |  | @ Cl=0.6, Cd= | 0.0053193
alpha (deg) | Cl | Cd | Cm | Cl/Cd
-5.5 | -0.4928 | 0.00375 | -0.0521 | -131.4133
-5 | -0.4622 | 0.00143 | -0.0455 | -323.2168
-4.5 | -0.408 | 0.00095 | -0.0413 | -429.4737
-4 | -0.3445 | 0.00086 | -0.039 | -400.5814
-3.5 | -0.2791 | 0.00083 | -0.0377 | -336.2651
-3 | -0.2141 | 0.00082 | -0.0367 | -261.0976
-2.5 | -0.1495 | 0.00081 | -0.0359 | -184.5679
-2 | -0.0865 | 0.00078 | -0.0351 | -110.8974
-1.5 | -0.0239 | 0.00076 | -0.0344 | -31.4474
-1 | 0.0393 | 0.00074 | -0.0339 | 53.1081
0.5 | 0.2305 | 0.00489 | -0.0332 | 47.137
1 | 0.2937 | 0.0049 | -0.0327 | 59.9388
2 | 0.4214 | 0.00505 | -0.0316 | 83.4455
2.5 | 0.4854 | 0.0051 | -0.0309 | 95.1765
3 | 0.549 | 0.0052 | -0.0299 | 105.5769
3.5 | 0.6131 | 0.00535 | -0.0288 | 114.5981
4 | 0.6774 | 0.00546 | -0.0275 | 124.0659
4.5 | 0.7414 | 0.00562 | -0.0257 | 131.9217
5 | 0.8052 | 0.00589 | -0.0236 | 136.7063
5.5 | 0.8717 | 0.00624 | -0.0214 | 139.6955
6 | 0.9401 | 0.00659 | -0.0191 | 142.6555
6.5 | 1.0079 | 0.00713 | -0.0161 | 141.3604
7 | 1.0742 | 0.00795 | -0.0115 | 135.1195
8.5 | 1.0655 | 0.02382 | 0.0254 | 44.7313
9 | 1.0254 | 0.02944 | 0.0356 | 34.8302
9.5 | 0.9867 | 0.03872 | 0.0341 | 25.483
10 | 0.9606 | 0.05191 | 0.0219 | 18.5051
10.5 | 0.9381 | 0.06713 | 0.0105 | 13.9744
11 | 0.9125 | 0.07925 | 0.0052 | 11.5142
11.5 | 0.8867 | 0.09076 | 0.0002 | 9.7697
12 | 0.8668 | 0.10055 | -0.0027 | 8.6206