## index
index | Re | Mach | Datasource
1 | 50000 | 0 | JavaFoil+Calcfoil stall+Eppler ext transition
2 | 50000 | 0 | XFOIL ncrit=9
3 | 50000 | 0.1 | JavaFoil+Calcfoil stall+Eppler ext transition
4 | 50000 | 0.1 | XFOIL ncrit=9
5 | 50000 | 0.25 | JavaFoil+Calcfoil stall+Eppler ext transition
6 | 50000 | 0.25 | XFOIL ncrit=9
7 | 50000 | 0.5 | JavaFoil+Calcfoil stall+Eppler ext transition
8 | 50000 | 0.5 | XFOIL ncrit=9
9 | 100000 | 0 | JavaFoil+Calcfoil stall+Eppler ext transition
10 | 100000 | 0 | XFOIL ncrit=9
11 | 100000 | 0.1 | JavaFoil+Calcfoil stall+Eppler ext transition
12 | 100000 | 0.1 | XFOIL ncrit=9
13 | 100000 | 0.25 | JavaFoil+Calcfoil stall+Eppler ext transition
14 | 100000 | 0.25 | XFOIL ncrit=9
15 | 100000 | 0.5 | JavaFoil+Calcfoil stall+Eppler ext transition
16 | 100000 | 0.5 | XFOIL ncrit=9
17 | 250000 | 0 | JavaFoil+Calcfoil stall+Eppler ext transition
18 | 250000 | 0 | XFOIL ncrit=9
19 | 250000 | 0.1 | JavaFoil+Calcfoil stall+Eppler ext transition
20 | 250000 | 0.1 | XFOIL ncrit=9
21 | 250000 | 0.25 | JavaFoil+Calcfoil stall+Eppler ext transition
22 | 250000 | 0.25 | XFOIL ncrit=9
23 | 250000 | 0.5 | JavaFoil+Calcfoil stall+Eppler ext transition
24 | 250000 | 0.5 | XFOIL ncrit=9
25 | 500000 | 0 | JavaFoil+Calcfoil stall+Eppler ext transition
26 | 500000 | 0 | XFOIL ncrit=9
27 | 500000 | 0.1 | JavaFoil+Calcfoil stall+Eppler ext transition
28 | 500000 | 0.1 | XFOIL ncrit=9
29 | 500000 | 0.25 | JavaFoil+Calcfoil stall+Eppler ext transition
30 | 500000 | 0.25 | XFOIL ncrit=9
31 | 500000 | 0.5 | JavaFoil+Calcfoil stall+Eppler ext transition
32 | 500000 | 0.5 | XFOIL ncrit=9
33 | 750000 | 0 | JavaFoil+Calcfoil stall+Eppler ext transition
34 | 750000 | 0 | XFOIL ncrit=9
35 | 750000 | 0.1 | JavaFoil+Calcfoil stall+Eppler ext transition
36 | 750000 | 0.1 | XFOIL ncrit=9
37 | 750000 | 0.25 | JavaFoil+Calcfoil stall+Eppler ext transition
38 | 750000 | 0.25 | XFOIL ncrit=9
39 | 750000 | 0.5 | JavaFoil+Calcfoil stall+Eppler ext transition
40 | 750000 | 0.5 | XFOIL ncrit=9
41 | 1000000 | 0 | JavaFoil+Calcfoil stall+Eppler ext transition
42 | 1000000 | 0 | XFOIL ncrit=9
43 | 1000000 | 0.1 | JavaFoil+Calcfoil stall+Eppler ext transition
44 | 1000000 | 0.1 | XFOIL ncrit=9
45 | 1000000 | 0.25 | JavaFoil+Calcfoil stall+Eppler ext transition
46 | 1000000 | 0.25 | XFOIL ncrit=9
47 | 1000000 | 0.5 | JavaFoil+Calcfoil stall+Eppler ext transition
48 | 1000000 | 0.5 | XFOIL ncrit=9
49 | 2000000 | 0 | JavaFoil+Calcfoil stall+Eppler ext transition
50 | 2000000 | 0 | XFOIL ncrit=9
51 | 2000000 | 0.1 | JavaFoil+Calcfoil stall+Eppler ext transition
52 | 2000000 | 0.1 | XFOIL ncrit=9
53 | 2000000 | 0.25 | JavaFoil+Calcfoil stall+Eppler ext transition
54 | 2000000 | 0.25 | XFOIL ncrit=9
55 | 2000000 | 0.5 | JavaFoil+Calcfoil stall+Eppler ext transition
56 | 2000000 | 0.5 | XFOIL ncrit=9
57 | 3000000 | 0 | JavaFoil+Calcfoil stall+Eppler ext transition
58 | 3000000 | 0 | XFOIL ncrit=9
59 | 3000000 | 0.1 | JavaFoil+Calcfoil stall+Eppler ext transition
60 | 3000000 | 0.1 | XFOIL ncrit=9
61 | 3000000 | 0.25 | JavaFoil+Calcfoil stall+Eppler ext transition
62 | 3000000 | 0.25 | XFOIL ncrit=9
63 | 3000000 | 0.5 | JavaFoil+Calcfoil stall+Eppler ext transition
64 | 3000000 | 0.5 | XFOIL ncrit=9
65 | 4000000 | 0 | JavaFoil+Calcfoil stall+Eppler ext transition
66 | 4000000 | 0 | XFOIL ncrit=9
67 | 4000000 | 0.1 | JavaFoil+Calcfoil stall+Eppler ext transition
68 | 4000000 | 0.1 | XFOIL ncrit=9
69 | 4000000 | 0.25 | JavaFoil+Calcfoil stall+Eppler ext transition
70 | 4000000 | 0.25 | XFOIL ncrit=9
71 | 4000000 | 0.5 | JavaFoil+Calcfoil stall+Eppler ext transition
72 | 4000000 | 0.5 | XFOIL ncrit=9
73 | 5000000 | 0 | JavaFoil+Calcfoil stall+Eppler ext transition
74 | 5000000 | 0 | XFOIL ncrit=9
75 | 5000000 | 0.1 | JavaFoil+Calcfoil stall+Eppler ext transition
76 | 5000000 | 0.1 | XFOIL ncrit=9
77 | 5000000 | 0.25 | JavaFoil+Calcfoil stall+Eppler ext transition
78 | 5000000 | 0.25 | XFOIL ncrit=9
79 | 5000000 | 0.5 | JavaFoil+Calcfoil stall+Eppler ext transition
80 | 5000000 | 0.5 | XFOIL ncrit=9
81 | 6000000 | 0 | JavaFoil+Calcfoil stall+Eppler ext transition
82 | 6000000 | 0 | XFOIL ncrit=9
83 | 6000000 | 0.1 | JavaFoil+Calcfoil stall+Eppler ext transition
84 | 6000000 | 0.1 | XFOIL ncrit=9
85 | 6000000 | 0.25 | JavaFoil+Calcfoil stall+Eppler ext transition
86 | 6000000 | 0.25 | XFOIL ncrit=9
87 | 6000000 | 0.5 | JavaFoil+Calcfoil stall+Eppler ext transition
88 | 6000000 | 0.5 | XFOIL ncrit=9
89 | 7000000 | 0 | JavaFoil+Calcfoil stall+Eppler ext transition
90 | 7000000 | 0 | XFOIL ncrit=9
91 | 7000000 | 0.1 | JavaFoil+Calcfoil stall+Eppler ext transition
92 | 7000000 | 0.1 | XFOIL ncrit=9
93 | 7000000 | 0.25 | JavaFoil+Calcfoil stall+Eppler ext transition
94 | 7000000 | 0.25 | XFOIL ncrit=9
95 | 7000000 | 0.5 | JavaFoil+Calcfoil stall+Eppler ext transition
96 | 7000000 | 0.5 | XFOIL ncrit=9
97 | 8000000 | 0 | JavaFoil+Calcfoil stall+Eppler ext transition
98 | 8000000 | 0 | XFOIL ncrit=9
99 | 8000000 | 0.1 | JavaFoil+Calcfoil stall+Eppler ext transition
100 | 8000000 | 0.1 | XFOIL ncrit=9
101 | 8000000 | 0.25 | JavaFoil+Calcfoil stall+Eppler ext transition
102 | 8000000 | 0.25 | XFOIL ncrit=9
103 | 8000000 | 0.5 | JavaFoil+Calcfoil stall+Eppler ext transition
104 | 8000000 | 0.5 | XFOIL ncrit=9
105 | 10000000 | 0 | JavaFoil+Calcfoil stall+Eppler ext transition
106 | 10000000 | 0 | XFOIL ncrit=9
107 | 10000000 | 0.1 | JavaFoil+Calcfoil stall+Eppler ext transition
108 | 10000000 | 0.1 | XFOIL ncrit=9
109 | 10000000 | 0.25 | JavaFoil+Calcfoil stall+Eppler ext transition
110 | 10000000 | 0.25 | XFOIL ncrit=9
111 | 10000000 | 0.5 | JavaFoil+Calcfoil stall+Eppler ext transition
112 | 10000000 | 0.5 | XFOIL ncrit=9
113 | 12000000 | 0 | JavaFoil+Calcfoil stall+Eppler ext transition
114 | 12000000 | 0 | XFOIL ncrit=9
115 | 12000000 | 0.1 | JavaFoil+Calcfoil stall+Eppler ext transition
116 | 12000000 | 0.1 | XFOIL ncrit=9
117 | 12000000 | 0.25 | JavaFoil+Calcfoil stall+Eppler ext transition
118 | 12000000 | 0.25 | XFOIL ncrit=9
119 | 12000000 | 0.5 | JavaFoil+Calcfoil stall+Eppler ext transition
120 | 12000000 | 0.5 | XFOIL ncrit=9
121 | 14000000 | 0 | JavaFoil+Calcfoil stall+Eppler ext transition
122 | 14000000 | 0 | XFOIL ncrit=9
123 | 14000000 | 0.1 | JavaFoil+Calcfoil stall+Eppler ext transition
124 | 14000000 | 0.1 | XFOIL ncrit=9
125 | 14000000 | 0.25 | JavaFoil+Calcfoil stall+Eppler ext transition
126 | 14000000 | 0.25 | XFOIL ncrit=9
127 | 14000000 | 0.5 | JavaFoil+Calcfoil stall+Eppler ext transition
128 | 14000000 | 0.5 | XFOIL ncrit=9
129 | 16000000 | 0 | JavaFoil+Calcfoil stall+Eppler ext transition
130 | 16000000 | 0 | XFOIL ncrit=9
131 | 16000000 | 0.1 | JavaFoil+Calcfoil stall+Eppler ext transition
132 | 16000000 | 0.1 | XFOIL ncrit=9
133 | 16000000 | 0.25 | JavaFoil+Calcfoil stall+Eppler ext transition
134 | 16000000 | 0.25 | XFOIL ncrit=9
135 | 16000000 | 0.5 | JavaFoil+Calcfoil stall+Eppler ext transition
136 | 16000000 | 0.5 | XFOIL ncrit=9
137 | 18000000 | 0 | JavaFoil+Calcfoil stall+Eppler ext transition
138 | 18000000 | 0 | XFOIL ncrit=9
139 | 18000000 | 0.1 | JavaFoil+Calcfoil stall+Eppler ext transition
140 | 18000000 | 0.1 | XFOIL ncrit=9
141 | 18000000 | 0.25 | JavaFoil+Calcfoil stall+Eppler ext transition
142 | 18000000 | 0.25 | XFOIL ncrit=9
143 | 18000000 | 0.5 | JavaFoil+Calcfoil stall+Eppler ext transition
144 | 18000000 | 0.5 | XFOIL ncrit=9
145 | 20000000 | 0 | JavaFoil+Calcfoil stall+Eppler ext transition
146 | 20000000 | 0 | XFOIL ncrit=9
147 | 20000000 | 0.1 | JavaFoil+Calcfoil stall+Eppler ext transition
148 | 20000000 | 0.1 | XFOIL ncrit=9
149 | 20000000 | 0.25 | JavaFoil+Calcfoil stall+Eppler ext transition
150 | 20000000 | 0.25 | XFOIL ncrit=9
151 | 20000000 | 0.5 | JavaFoil+Calcfoil stall+Eppler ext transition
152 | 20000000 | 0.5 | XFOIL ncrit=9

## 1. Re 50k Mach 0.00 (1)
BIGFOIL.COM POLAR EXPORT
Dees Okay230
Dees Okay230 |  |  |  | Cl Max: | 1.671 | at alpha= | 9.5 | deg
JavaFoil+Calcfoil stall+Eppler ext transition |  |  |  | L/D Max: | 53.832 | at alpha= | 2.5 | deg
Re: | 50000 |  |  | Cd Min: | 0.01813 | at alpha= | 2.5 | deg
Mach: | 0 |  |  | Cl=0 at alpha= | -5.5 | deg
|  |  |  | @ Cl=0.1, Cd= | 0.046365
|  |  |  | @ Cl=0.4, Cd= | 0.039673
|  |  |  | @ Cl=0.6, Cd= | 0.024588
alpha (deg) | Cl | Cd | Cm | Cl/Cd
-19 | -0.388 | 0.21645 | -0.036 | -1.791
-18.5 | -0.399 | 0.20801 | -0.036 | -1.917
-18 | -0.41 | 0.19583 | -0.037 | -2.092
-17.5 | -0.42 | 0.184 | -0.039 | -2.283
-17 | -0.43 | 0.17634 | -0.038 | -2.436
-16.5 | -0.438 | 0.16626 | -0.038 | -2.636
-16 | -0.446 | 0.15685 | -0.037 | -2.842
-15.5 | -0.452 | 0.14479 | -0.039 | -3.123
-15 | -0.457 | 0.13682 | -0.039 | -3.338
-14.5 | -0.459 | 0.20642 | -0.036 | -2.225
-14 | -0.46 | 0.12251 | -0.039 | -3.756
-13.5 | -0.458 | 0.17834 | -0.037 | -2.568
-13 | -0.453 | 0.14204 | -0.037 | -3.192
-12.5 | -0.446 | 0.13439 | -0.038 | -3.318
-12 | -0.435 | 0.12373 | -0.038 | -3.516
-11.5 | -0.421 | 0.11477 | -0.038 | -3.666
-11 | -0.403 | 0.10542 | -0.038 | -3.823
-10.5 | -0.382 | 0.10592 | -0.037 | -3.603
-10 | -0.357 | 0.08926 | -0.038 | -3.995
-9.5 | -0.328 | 0.0835 | -0.038 | -3.93
-9 | -0.296 | 0.07728 | -0.039 | -3.833
-8.5 | -0.261 | 0.07171 | -0.038 | -3.641
-8 | -0.223 | 0.07066 | -0.038 | -3.156
-7.5 | -0.182 | 0.06299 | -0.039 | -2.895
-7 | -0.139 | 0.05902 | -0.039 | -2.362
-6.5 | -0.094 | 0.05421 | -0.039 | -1.743
-6 | -0.048 | 0.05025 | -0.039 | -0.954
-5.5 | 0 | 0.05043 | -0.039 | -0.002
-5 | 0.049 | 0.04808 | -0.039 | 1.013
-4.5 | 0.098 | 0.04642 | -0.039 | 2.116
-4 | 0.148 | 0.04505 | -0.039 | 3.289
-3.5 | 0.198 | 0.04432 | -0.038 | 4.475
-3 | 0.249 | 0.03932 | -0.04 | 6.323
-2.5 | 0.299 | 0.03861 | -0.04 | 7.755
-2 | 0.349 | 0.04007 | -0.039 | 8.716
-1.5 | 0.398 | 0.03967 | -0.042 | 10.038
-1 | 0.448 | 0.03974 | -0.043 | 11.267
-0.5 | 0.608 | 0.02379 | -0.128 | 25.577
0 | 0.656 | 0.0241 | -0.131 | 27.217
0.5 | 0.713 | 0.02136 | -0.125 | 33.402
1 | 0.758 | 0.02524 | -0.125 | 30.031
1.5 | 0.814 | 0.02574 | -0.126 | 31.643
2 | 0.87 | 0.02637 | -0.126 | 33.008
2.5 | 0.976 | 0.01813 | -0.127 | 53.832
3 | 1.034 | 0.02387 | -0.129 | 43.306
3.5 | 1.09 | 0.02472 | -0.13 | 44.097
4 | 1.144 | 0.02645 | -0.131 | 43.266
4.5 | 1.197 | 0.02742 | -0.132 | 43.671
5 | 1.262 | 0.02874 | -0.134 | 43.93
5.5 | 1.315 | 0.03012 | -0.135 | 43.665
6 | 1.127 | 0.04454 | -0.047 | 25.314
6.5 | 1.172 | 0.04703 | -0.046 | 24.926
7 | 1.216 | 0.04911 | -0.047 | 24.766
7.5 | 1.258 | 0.05253 | -0.046 | 23.947
8 | 1.297 | 0.05594 | -0.046 | 23.19
8.5 | 1.597 | 0.03976 | -0.143 | 40.159
9 | 1.635 | 0.04182 | -0.144 | 39.103
9.5 | 1.671 | 0.04359 | -0.144 | 38.328
10 | 1.43 | 0.06618 | -0.018 | 21.611
10.5 | 1.457 | 0.07036 | -0.014 | 20.706
11 | 1.48 | 0.07596 | -0.021 | 19.49
11.5 | 1.501 | 0.08143 | -0.022 | 18.429
12 | 1.518 | 0.08724 | -0.023 | 17.396
12.5 | 1.531 | 0.09306 | -0.022 | 16.45
13 | 1.541 | 0.10188 | -0.023 | 15.122
13.5 | 1.547 | 0.10828 | -0.023 | 14.285
14 | 1.549 | 0.11631 | -0.023 | 13.32
14.5 | 1.548 | 0.12502 | -0.023 | 12.384

## 2. Re 50k Mach 0.00 (2)
BIGFOIL.COM POLAR EXPORT
Dees Okay230
Dees Okay230 |  |  |  | Cl Max: | 0.9023 | at alpha= | 15.5 | deg
XFOIL ncrit=9 |  |  |  | L/D Max: | 6.6228 | at alpha= | 12 | deg
Re: | 50000 |  |  | Cd Min: | 0.03613 | at alpha= | -3 | deg
Mach: | 0 |  |  | Cl=0 at alpha= | 2.6669 | deg
|  |  |  | @ Cl=0.1, Cd= | 0.062811
|  |  |  | @ Cl=0.4, Cd= | 0.090928
|  |  |  | @ Cl=0.6, Cd= | 0.1208
alpha (deg) | Cl | Cd | Cm | Cl/Cd
-11.5 | -0.2987 | 0.14344 | -0.0407 | -2.0824
-11 | -0.3113 | 0.14079 | -0.0362 | -2.2111
-10 | -0.3454 | 0.13505 | -0.0276 | -2.5576
-9.5 | -0.3924 | 0.13369 | -0.0249 | -2.9351
-9 | -0.381 | 0.1283 | -0.0208 | -2.9696
-8.5 | -0.4192 | 0.12537 | -0.0182 | -3.3437
-8 | -0.5248 | 0.10153 | -0.0344 | -5.1689
-7.5 | -0.6033 | 0.09137 | -0.0359 | -6.6028
-7 | -0.661 | 0.0797 | -0.0382 | -8.2936
-6.5 | -0.6809 | 0.06788 | -0.0404 | -10.0309
-6 | -0.6676 | 0.05782 | -0.042 | -11.5462
-5.5 | -0.636 | 0.051 | -0.0422 | -12.4706
-5 | -0.5965 | 0.04572 | -0.0415 | -13.0468
-4.5 | -0.5578 | 0.04288 | -0.0399 | -13.0084
-4 | -0.5184 | 0.04066 | -0.038 | -12.7496
-3.5 | -0.4813 | 0.03811 | -0.0372 | -12.6292
-3 | -0.4442 | 0.03613 | -0.0355 | -12.2945
-2.5 | -0.4233 | 0.03629 | -0.0266 | -11.6644
-2 | -0.4158 | 0.03902 | -0.0136 | -10.6561
-1.5 | -0.4086 | 0.04047 | -0.002 | -10.0964
-1 | -0.4009 | 0.04107 | 0.0084 | -9.7614
-0.5 | -0.3883 | 0.04136 | 0.0165 | -9.3883
0 | -0.3703 | 0.0413 | 0.0224 | -8.9661
0.5 | -0.3151 | 0.04238 | 0.0206 | -7.4351
1 | -0.15 | 0.04873 | -0.0055 | -3.0782
1.5 | -0.1193 | 0.0498 | -0.0085 | -2.3956
2 | -0.0733 | 0.05211 | -0.014 | -1.4066
2.5 | -0.0241 | 0.05504 | -0.0196 | -0.43786
3 | 0.0481 | 0.05952 | -0.0282 | 0.80813
3.5 | 0.0874 | 0.06196 | -0.0317 | 1.4106
4 | 0.1324 | 0.065 | -0.0358 | 2.0369
4.5 | 0.1879 | 0.06958 | -0.0416 | 2.7005
5 | 0.2424 | 0.07411 | -0.0468 | 3.2708
6.5 | 0.353 | 0.08487 | -0.0545 | 4.1593
7 | 0.3839 | 0.08906 | -0.0564 | 4.3106
7.5 | 0.4381 | 0.09535 | -0.0608 | 4.5947
8 | 0.4678 | 0.09916 | -0.0622 | 4.7176
8.5 | 0.4829 | 0.1028 | -0.0625 | 4.6975
9 | 0.5117 | 0.10788 | -0.0642 | 4.7432
9.5 | 0.5508 | 0.11383 | -0.0669 | 4.8388
10 | 0.5722 | 0.11742 | -0.0674 | 4.8731
10.5 | 0.609 | 0.12189 | -0.0687 | 4.9963
11 | 0.644 | 0.12686 | -0.0701 | 5.0765
11.5 | 0.7728 | 0.11949 | -0.0654 | 6.4675
12 | 0.8109 | 0.12244 | -0.0649 | 6.6228
12.5 | 0.8175 | 0.12898 | -0.0658 | 6.3382
13 | 0.822 | 0.13707 | -0.0679 | 5.9969
13.5 | 0.8414 | 0.14438 | -0.0699 | 5.8277
14 | 0.8415 | 0.15512 | -0.0741 | 5.4248
15.5 | 0.9023 | 0.16993 | -0.0774 | 5.3098
16 | 0.8788 | 0.18046 | -0.0837 | 4.8698
16.5 | 0.8933 | 0.18886 | -0.087 | 4.73

## 3. Re 50k Mach 0.10 (1)
BIGFOIL.COM POLAR EXPORT
Dees Okay230
Dees Okay230 |  |  |  | Cl Max: | 1.675 | at alpha= | 9.5 | deg
JavaFoil+Calcfoil stall+Eppler ext transition |  |  |  | L/D Max: | 44.01 | at alpha= | 3.5 | deg
Re: | 50000 |  |  | Cd Min: | 0.02149 | at alpha= | 0.5 | deg
Mach: | 0.1 |  |  | Cl=0 at alpha= | -5.5 | deg
|  |  |  | @ Cl=0.1, Cd= | 0.047119
|  |  |  | @ Cl=0.4, Cd= | 0.03973
|  |  |  | @ Cl=0.6, Cd= | 0.024982
alpha (deg) | Cl | Cd | Cm | Cl/Cd
-18.5 | -0.355 | 0.21318 | -0.037 | -1.666
-18 | -0.368 | 0.19906 | -0.037 | -1.849
-17.5 | -0.381 | 0.18552 | -0.039 | -2.053
-17 | -0.393 | 0.17899 | -0.038 | -2.195
-16.5 | -0.404 | 0.16821 | -0.038 | -2.403
-16 | -0.415 | 0.1584 | -0.038 | -2.617
-15.5 | -0.424 | 0.14973 | -0.038 | -2.829
-15 | -0.431 | 0.1397 | -0.04 | -3.087
-14.5 | -0.437 | 0.21981 | -0.037 | -1.986
-14 | -0.44 | 0.20193 | -0.037 | -2.179
-13.5 | -0.441 | 0.18739 | -0.037 | -2.353
-13 | -0.439 | 0.14912 | -0.038 | -2.944
-12.5 | -0.434 | 0.13677 | -0.038 | -3.172
-12 | -0.425 | 0.12531 | -0.038 | -3.394
-11.5 | -0.413 | 0.11594 | -0.038 | -3.564
-11 | -0.397 | 0.11728 | -0.037 | -3.387
-10.5 | -0.377 | 0.10729 | -0.037 | -3.518
-10 | -0.354 | 0.09052 | -0.038 | -3.909
-9.5 | -0.326 | 0.08417 | -0.039 | -3.878
-9 | -0.295 | 0.07779 | -0.039 | -3.796
-8.5 | -0.261 | 0.07283 | -0.039 | -3.58
-8 | -0.223 | 0.07221 | -0.038 | -3.089
-7.5 | -0.183 | 0.06321 | -0.039 | -2.89
-7 | -0.14 | 0.05923 | -0.039 | -2.359
-6.5 | -0.095 | 0.05439 | -0.039 | -1.742
-6 | -0.048 | 0.05038 | -0.039 | -0.955
-5.5 | 0 | 0.05055 | -0.039 | -0.002
-5 | 0.049 | 0.04912 | -0.038 | 0.996
-4.5 | 0.099 | 0.04716 | -0.038 | 2.092
-4 | 0.149 | 0.04513 | -0.039 | 3.298
-3.5 | 0.199 | 0.04163 | -0.039 | 4.788
-3 | 0.25 | 0.03958 | -0.038 | 6.313
-2.5 | 0.301 | 0.03786 | -0.039 | 7.947
-2 | 0.351 | 0.04012 | -0.04 | 8.748
-1.5 | 0.4 | 0.03973 | -0.042 | 10.073
-1 | 0.45 | 0.03974 | -0.043 | 11.326
-0.5 | 0.611 | 0.0239 | -0.129 | 25.553
0 | 0.659 | 0.02423 | -0.132 | 27.193
0.5 | 0.717 | 0.02149 | -0.125 | 33.342
1 | 0.761 | 0.02539 | -0.125 | 29.988
1.5 | 0.818 | 0.02589 | -0.126 | 31.595
2 | 0.875 | 0.0265 | -0.127 | 33.006
2.5 | 0.98 | 0.0227 | -0.128 | 43.194
3 | 1.038 | 0.02402 | -0.129 | 43.231
3.5 | 1.095 | 0.02488 | -0.131 | 44.01
4 | 1.149 | 0.02662 | -0.132 | 43.178
4.5 | 1.202 | 0.02764 | -0.132 | 43.473
5 | 1.267 | 0.02894 | -0.134 | 43.791
5.5 | 1.32 | 0.03038 | -0.135 | 43.455
6 | 1.133 | 0.04457 | -0.047 | 25.419
6.5 | 1.178 | 0.0471 | -0.046 | 25.006
7 | 1.222 | 0.04988 | -0.046 | 24.493
7.5 | 1.264 | 0.05268 | -0.046 | 23.987
8 | 1.303 | 0.05613 | -0.046 | 23.207
8.5 | 1.602 | 0.04021 | -0.144 | 39.855
9 | 1.64 | 0.04226 | -0.144 | 38.809
9.5 | 1.675 | 0.0441 | -0.145 | 37.985
10 | 1.434 | 0.06639 | -0.018 | 21.602
10.5 | 1.46 | 0.07067 | -0.014 | 20.657
11 | 1.482 | 0.07641 | -0.021 | 19.401
11.5 | 1.501 | 0.08209 | -0.022 | 18.289
12 | 1.517 | 0.08801 | -0.023 | 17.234
12.5 | 1.528 | 0.09408 | -0.022 | 16.244
13 | 1.536 | 0.10204 | -0.023 | 15.052
13.5 | 1.54 | 0.1108 | -0.024 | 13.896
14 | 1.54 | 0.11737 | -0.023 | 13.117
14.5 | 1.536 | 0.12642 | -0.023 | 12.146

## 4. Re 50k Mach 0.10 (2)
BIGFOIL.COM POLAR EXPORT
Dees Okay230
Dees Okay230 |  |  |  | Cl Max: | 0.9573 | at alpha= | 20 | deg
XFOIL ncrit=9 |  |  |  | L/D Max: | 6.9667 | at alpha= | 12 | deg
Re: | 50000 |  |  | Cd Min: | 0.03608 | at alpha= | -2.5 | deg
Mach: | 0.1 |  |  | Cl=0 at alpha= | 2.6975 | deg
|  |  |  | @ Cl=0.1, Cd= | 0.063007
|  |  |  | @ Cl=0.4, Cd= | 0.091366
|  |  |  | @ Cl=0.6, Cd= | 0.12071
alpha (deg) | Cl | Cd | Cm | Cl/Cd
-11.5 | -0.2979 | 0.14411 | -0.0405 | -2.0672
-11 | -0.3117 | 0.14162 | -0.036 | -2.201
-10 | -0.3449 | 0.13581 | -0.0275 | -2.5396
-9.5 | -0.3908 | 0.1344 | -0.0249 | -2.9077
-9 | -0.3796 | 0.129 | -0.0208 | -2.9426
-8.5 | -0.418 | 0.12611 | -0.0183 | -3.3146
-8 | -0.5131 | 0.10303 | -0.0338 | -4.9801
-7.5 | -0.5899 | 0.09283 | -0.0352 | -6.3546
-7 | -0.6537 | 0.0814 | -0.0378 | -8.0307
-6.5 | -0.6793 | 0.06976 | -0.0399 | -9.7377
-6 | -0.671 | 0.05926 | -0.0418 | -11.323
-5.5 | -0.6412 | 0.05222 | -0.0421 | -12.2788
-5 | -0.6018 | 0.04649 | -0.0417 | -12.9447
-4.5 | -0.5627 | 0.04341 | -0.0402 | -12.9625
-4 | -0.5226 | 0.0412 | -0.0384 | -12.6845
-3.5 | -0.4856 | 0.03852 | -0.0372 | -12.6064
-3 | -0.4479 | 0.03657 | -0.0358 | -12.2477
-2.5 | -0.423 | 0.03608 | -0.0285 | -11.7239
-2 | -0.4176 | 0.03902 | -0.0144 | -10.7022
-1.5 | -0.4105 | 0.04055 | -0.0025 | -10.1233
-1 | -0.4008 | 0.04127 | 0.0074 | -9.7117
-0.5 | -0.3899 | 0.04155 | 0.0162 | -9.3839
0 | -0.372 | 0.04154 | 0.0222 | -8.9552
0.5 | -0.3271 | 0.04226 | 0.0223 | -7.7402
1 | -0.1496 | 0.04913 | -0.0057 | -3.045
1.5 | -0.1137 | 0.05049 | -0.0097 | -2.2519
2 | -0.0685 | 0.0527 | -0.015 | -1.2998
2.5 | -0.0269 | 0.05497 | -0.0191 | -0.48936
3 | 0.0412 | 0.05936 | -0.0272 | 0.69407
3.5 | 0.0801 | 0.06164 | -0.0305 | 1.2995
4 | 0.1296 | 0.06504 | -0.0353 | 1.9926
4.5 | 0.1804 | 0.06928 | -0.0405 | 2.6039
5 | 0.2357 | 0.07396 | -0.0459 | 3.1869
5.5 | 0.2914 | 0.07879 | -0.051 | 3.6984
7 | 0.3831 | 0.08931 | -0.0563 | 4.2896
7.5 | 0.4321 | 0.09527 | -0.0602 | 4.5355
8 | 0.471 | 0.09989 | -0.0626 | 4.7152
8.5 | 0.484 | 0.10324 | -0.0626 | 4.6881
9 | 0.5105 | 0.10814 | -0.0642 | 4.7207
9.5 | 0.545 | 0.11371 | -0.0665 | 4.7929
10 | 0.5757 | 0.11791 | -0.0677 | 4.8825
10.5 | 0.6138 | 0.1223 | -0.069 | 5.0188
11 | 0.715 | 0.11871 | -0.066 | 6.0231
11.5 | 0.7877 | 0.11907 | -0.0652 | 6.6154
12 | 0.8397 | 0.12053 | -0.0641 | 6.9667
12.5 | 0.8148 | 0.13008 | -0.0661 | 6.2638
13 | 0.8181 | 0.13834 | -0.0684 | 5.9137
13.5 | 0.8388 | 0.14571 | -0.0705 | 5.7566
14 | 0.8425 | 0.15624 | -0.0746 | 5.3923
15.5 | 0.8783 | 0.17506 | -0.0811 | 5.0171
16 | 0.8953 | 0.1787 | -0.0821 | 5.0101
16.5 | 0.9036 | 0.18637 | -0.0854 | 4.8484
18.5 | 0.9097 | 0.22282 | -0.1077 | 4.0827
19 | 0.9461 | 0.23383 | -0.1094 | 4.0461
19.5 | 0.9428 | 0.23525 | -0.1143 | 4.0077
20 | 0.9573 | 0.24178 | -0.118 | 3.9594

## 5. Re 50k Mach 0.25 (1)
BIGFOIL.COM POLAR EXPORT
Dees Okay230
Dees Okay230 |  |  |  | Cl Max: | 1.664 | at alpha= | 9 | deg
JavaFoil+Calcfoil stall+Eppler ext transition |  |  |  | L/D Max: | 43.666 | at alpha= | 4 | deg
Re: | 50000 |  |  | Cd Min: | 0.02265 | at alpha= | 0.5 | deg
Mach: | 0.25 |  |  | Cl=0 at alpha= | -5.5 | deg
|  |  |  | @ Cl=0.1, Cd= | 0.047136
|  |  |  | @ Cl=0.4, Cd= | 0.040117
|  |  |  | @ Cl=0.6, Cd= | 0.025783
alpha (deg) | Cl | Cd | Cm | Cl/Cd
-16 | -0.063 | 0.17044 | -0.042 | -0.37
-15.5 | -0.124 | 0.16291 | -0.043 | -0.759
-15 | -0.18 | 0.14998 | -0.042 | -1.201
-14.5 | -0.221 | 0.14142 | -0.043 | -1.564
-14 | -0.255 | 0.13296 | -0.041 | -1.921
-13.5 | -0.285 | 0.1256 | -0.042 | -2.265
-13 | -0.308 | 0.11501 | -0.043 | -2.682
-12.5 | -0.327 | 0.10768 | -0.043 | -3.036
-12 | -0.34 | 0.10099 | -0.041 | -3.363
-11.5 | -0.346 | 0.14052 | -0.04 | -2.465
-11 | -0.347 | 0.12652 | -0.04 | -2.741
-10.5 | -0.341 | 0.1153 | -0.04 | -2.957
-10 | -0.329 | 0.10157 | -0.04 | -3.235
-9.5 | -0.31 | 0.09244 | -0.04 | -3.355
-9 | -0.286 | 0.08413 | -0.04 | -3.397
-8.5 | -0.256 | 0.07726 | -0.04 | -3.316
-8 | -0.222 | 0.07655 | -0.039 | -2.897
-7.5 | -0.183 | 0.06583 | -0.04 | -2.783
-7 | -0.141 | 0.0596 | -0.04 | -2.368
-6.5 | -0.096 | 0.0547 | -0.04 | -1.759
-6 | -0.049 | 0.05133 | -0.04 | -0.955
-5.5 | 0 | 0.05142 | -0.04 | -0.002
-5 | 0.05 | 0.04995 | -0.039 | 1.003
-4.5 | 0.101 | 0.04708 | -0.04 | 2.149
-4 | 0.153 | 0.04618 | -0.039 | 3.309
-3.5 | 0.205 | 0.04088 | -0.039 | 5.007
-3 | 0.257 | 0.0399 | -0.039 | 6.433
-2.5 | 0.309 | 0.0408 | -0.041 | 7.579
-2 | 0.361 | 0.04046 | -0.04 | 8.916
-1.5 | 0.411 | 0.04002 | -0.043 | 10.274
-1 | 0.462 | 0.04 | -0.044 | 11.559
-0.5 | 0.624 | 0.02331 | -0.131 | 26.789
0 | 0.675 | 0.02553 | -0.132 | 26.45
0.5 | 0.723 | 0.02265 | -0.126 | 31.907
1 | 0.781 | 0.0234 | -0.126 | 33.371
1.5 | 0.839 | 0.02668 | -0.129 | 31.446
2 | 0.897 | 0.02732 | -0.13 | 32.824
2.5 | 1.005 | 0.02347 | -0.131 | 42.801
3 | 1.063 | 0.02438 | -0.131 | 43.598
3.5 | 1.12 | 0.02584 | -0.133 | 43.326
4 | 1.174 | 0.02688 | -0.133 | 43.666
4.5 | 1.238 | 0.03039 | -0.136 | 40.735
5 | 1.296 | 0.03023 | -0.137 | 42.859
5.5 | 1.348 | 0.03162 | -0.138 | 42.619
6 | 1.162 | 0.04498 | -0.047 | 25.837
6.5 | 1.208 | 0.04735 | -0.047 | 25.511
7 | 1.252 | 0.05026 | -0.047 | 24.914
7.5 | 1.294 | 0.05301 | -0.047 | 24.41
8 | 1.332 | 0.05681 | -0.047 | 23.448
8.5 | 1.631 | 0.04277 | -0.147 | 38.142
9 | 1.664 | 0.04524 | -0.147 | 36.777
9.5 | 1.427 | 0.06268 | -0.017 | 22.765
10 | 1.451 | 0.06712 | -0.02 | 21.623
10.5 | 1.471 | 0.07148 | -0.017 | 20.579
11 | 1.486 | 0.07734 | -0.02 | 19.209
11.5 | 1.495 | 0.08441 | -0.023 | 17.71
12 | 1.498 | 0.09101 | -0.024 | 16.463
12.5 | 1.496 | 0.09886 | -0.022 | 15.13
13 | 1.487 | 0.10896 | -0.024 | 13.647
13.5 | 1.472 | 0.12001 | -0.024 | 12.262
14 | 1.45 | 0.12822 | -0.023 | 11.306

## 6. Re 50k Mach 0.25 (2)
BIGFOIL.COM POLAR EXPORT
Dees Okay230
Dees Okay230 |  |  |  | Cl Max: | 0.9753 | at alpha= | 20 | deg
XFOIL ncrit=9 |  |  |  | L/D Max: | 6.5114 | at alpha= | 11.5 | deg
Re: | 50000 |  |  | Cd Min: | 0.03679 | at alpha= | -2.5 | deg
Mach: | 0.25 |  |  | Cl=0 at alpha= | 2.6177 | deg
|  |  |  | @ Cl=0.1, Cd= | 0.061409
|  |  |  | @ Cl=0.4, Cd= | 0.09349
|  |  |  | @ Cl=0.6, Cd= | 0.12286
alpha (deg) | Cl | Cd | Cm | Cl/Cd
-11 | -0.3156 | 0.14628 | -0.0349 | -2.1575
-10.5 | -0.3414 | 0.14389 | -0.0312 | -2.3726
-10 | -0.3423 | 0.13986 | -0.027 | -2.4474
-9.5 | -0.3826 | 0.13817 | -0.0245 | -2.7691
-9 | -0.3733 | 0.13275 | -0.0208 | -2.8121
-8.5 | -0.4126 | 0.13011 | -0.0186 | -3.1712
-7.5 | -0.5365 | 0.09821 | -0.0354 | -5.4628
-7 | -0.6028 | 0.08963 | -0.0356 | -6.7254
-6.5 | -0.6608 | 0.07846 | -0.0381 | -8.4221
-6 | -0.6753 | 0.06853 | -0.0395 | -9.8541
-5.5 | -0.6636 | 0.05916 | -0.0412 | -11.217
-5 | -0.6319 | 0.05191 | -0.042 | -12.173
-4.5 | -0.5929 | 0.04742 | -0.0412 | -12.5032
-4 | -0.5515 | 0.04423 | -0.04 | -12.4689
-3.5 | -0.509 | 0.04144 | -0.0379 | -12.2828
-3 | -0.4706 | 0.03897 | -0.0374 | -12.076
-2.5 | -0.4309 | 0.03679 | -0.0351 | -11.7124
-2 | -0.4168 | 0.03872 | -0.0228 | -10.7645
-1.5 | -0.4104 | 0.04103 | -0.0092 | -10.0024
-1 | -0.4047 | 0.04219 | 0.003 | -9.5923
-0.5 | -0.3956 | 0.04269 | 0.0132 | -9.2668
0 | -0.3801 | 0.04291 | 0.0202 | -8.8581
0.5 | -0.3557 | 0.043 | 0.0248 | -8.2721
1.5 | -0.0885 | 0.05393 | -0.0151 | -1.641
2 | -0.0494 | 0.05563 | -0.0189 | -0.88801
2.5 | -0.0149 | 0.05775 | -0.0214 | -0.25801
3 | 0.0484 | 0.06132 | -0.0279 | 0.7893
3.5 | 0.1581 | 0.06151 | -0.0351 | 2.5703
4 | 0.2044 | 0.06449 | -0.0387 | 3.1695
4.5 | 0.2355 | 0.06899 | -0.0424 | 3.4135
6 | 0.3139 | 0.08342 | -0.0517 | 3.7629
6.5 | 0.3705 | 0.08892 | -0.0565 | 4.1667
7 | 0.3862 | 0.09129 | -0.0566 | 4.2305
7.5 | 0.4133 | 0.09561 | -0.0582 | 4.3228
8 | 0.4683 | 0.10241 | -0.0627 | 4.5728
9 | 0.5132 | 0.11028 | -0.0648 | 4.6536
9.5 | 0.5421 | 0.1153 | -0.0666 | 4.7016
10 | 0.5839 | 0.12089 | -0.0688 | 4.83
10.5 | 0.6171 | 0.12495 | -0.0697 | 4.9388
11 | 0.7281 | 0.12039 | -0.066 | 6.0478
11.5 | 0.7938 | 0.12191 | -0.0653 | 6.5114
12 | 0.792 | 0.12864 | -0.0663 | 6.1567
12.5 | 0.8297 | 0.1335 | -0.0668 | 6.215
13 | 0.8045 | 0.14436 | -0.0711 | 5.5729
13.5 | 0.8255 | 0.15256 | -0.074 | 5.411
15.5 | 0.8737 | 0.18082 | -0.0851 | 4.8319
16 | 0.9126 | 0.18258 | -0.0839 | 4.9984
18 | 0.9307 | 0.22548 | -0.1066 | 4.1276
18.5 | 0.9246 | 0.22814 | -0.1121 | 4.0528
19 | 0.9592 | 0.23916 | -0.1142 | 4.0107
19.5 | 0.9594 | 0.24111 | -0.1191 | 3.9791
20 | 0.9753 | 0.24799 | -0.123 | 3.9328

## 7. Re 50k Mach 0.50 (1)
BIGFOIL.COM POLAR EXPORT
Dees Okay230
Dees Okay230 |  |  |  | Cl Max: | 1.671 | at alpha= | 8 | deg
JavaFoil+Calcfoil stall+Eppler ext transition |  |  |  | L/D Max: | 40.419 | at alpha= | 3.5 | deg
Re: | 50000 |  |  | Cd Min: | 0.02551 | at alpha= | -0.5 | deg
Mach: | 0.5 |  |  | Cl=0 at alpha= | -5.5 | deg
|  |  |  | @ Cl=0.1, Cd= | 0.045932
|  |  |  | @ Cl=0.4, Cd= | 0.041791
|  |  |  | @ Cl=0.6, Cd= | 0.03389
alpha (deg) | Cl | Cd | Cm | Cl/Cd
-20 | -0.822 | 0.41078 | -0.062 | -2.002
-19.5 | -0.795 | 0.39516 | -0.062 | -2.011
-19 | -0.767 | 0.39197 | -0.063 | -1.957
-18.5 | -0.739 | 0.3881 | -0.063 | -1.905
-18 | -0.712 | 0.40002 | -0.064 | -1.779
-17.5 | -0.684 | 0.38692 | -0.064 | -1.768
-17 | -0.656 | 0.38273 | -0.065 | -1.714
-16.5 | -0.628 | 0.39408 | -0.065 | -1.594
-16 | -0.6 | 0.37319 | -0.066 | -1.608
-15.5 | -0.572 | 0.58254 | -0.066 | -0.982
-15 | -0.544 | 0.35997 | -0.067 | -1.511
-14.5 | -0.514 | 0.32906 | -0.063 | -1.563
-14 | -0.486 | 0.32023 | -0.061 | -1.516
-13.5 | -0.456 | 0.25676 | -0.055 | -1.776
-13 | -0.428 | 0.2602 | -0.054 | -1.644
-12.5 | -0.4 | 0.25647 | -0.054 | -1.558
-12 | -0.371 | 0.22885 | -0.055 | -1.622
-11.5 | -0.343 | 0.24364 | -0.055 | -1.407
-11 | -0.314 | 0.21705 | -0.049 | -1.447
-10.5 | -0.286 | 0.21435 | -0.049 | -1.333
-10 | -0.257 | 0.18697 | -0.044 | -1.375
-9.5 | -0.229 | 0.19842 | -0.044 | -1.152
-9 | -0.2 | 0.1836 | -0.044 | -1.09
-8.5 | -0.172 | 0.07412 | -0.059 | -2.321
-8 | -0.144 | 0.06579 | -0.061 | -2.182
-7.5 | -0.115 | 0.05951 | -0.064 | -1.932
-7 | -0.087 | 0.05602 | -0.081 | -1.555
-6.5 | -0.086 | 0.07956 | -0.046 | -1.086
-6 | -0.05 | 0.06379 | -0.046 | -0.782
-5.5 | 0 | 0.05507 | -0.046 | -0.002
-5 | 0.055 | 0.04924 | -0.045 | 1.109
-4.5 | 0.112 | 0.04505 | -0.045 | 2.476
-4 | 0.17 | 0.04569 | -0.045 | 3.712
-3.5 | 0.228 | 0.04442 | -0.044 | 5.134
-3 | 0.287 | 0.04297 | -0.044 | 6.669
-2.5 | 0.346 | 0.04234 | -0.042 | 8.164
-2 | 0.403 | 0.04176 | -0.045 | 9.657
-1.5 | 0.459 | 0.04165 | -0.046 | 11.025
-1 | 0.516 | 0.04146 | -0.046 | 12.451
-0.5 | 0.693 | 0.02551 | -0.141 | 27.175
0 | 0.736 | 0.02782 | -0.142 | 26.477
0.5 | 0.802 | 0.02847 | -0.143 | 28.154
1 | 0.866 | 0.02652 | -0.139 | 32.651
1.5 | 0.975 | 0.02666 | -0.148 | 36.579
2 | 1.038 | 0.02782 | -0.149 | 37.316
2.5 | 1.099 | 0.02901 | -0.149 | 37.875
3 | 1.164 | 0.03289 | -0.152 | 35.383
3.5 | 1.227 | 0.03036 | -0.143 | 40.419
4 | 1.294 | 0.03386 | -0.145 | 38.212
4.5 | 1.358 | 0.0338 | -0.146 | 40.167
5 | 1.418 | 0.03628 | -0.147 | 39.091
5.5 | 1.236 | 0.04017 | -0.051 | 30.776
6 | 1.287 | 0.04389 | -0.049 | 29.324
6.5 | 1.332 | 0.047 | -0.049 | 28.352
7 | 1.374 | 0.05083 | -0.049 | 27.042
7.5 | 1.408 | 0.05528 | -0.049 | 25.468
8 | 1.671 | 0.05593 | -0.155 | 29.884
8.5 | 1.669 | 0.06051 | -0.156 | 27.579
9 | 1.398 | 0.06026 | -0.016 | 23.194
9.5 | 1.291 | 0.0655 | -0.022 | 19.716
10 | 0.878 | 0.07465 | -0.026 | 11.758
10.5 | 0.905 | 0.08565 | -0.025 | 10.57
11 | 0.933 | 0.10675 | -0.023 | 8.737
11.5 | 0.96 | 0.1981 | -0.019 | 4.846
12 | 0.987 | 0.20078 | -0.019 | 4.917
12.5 | 1.018 | 0.30974 | -0.077 | 3.287
13 | 1.047 | 0.34295 | -0.085 | 3.054

## 8. Re 50k Mach 0.50 (2)
BIGFOIL.COM POLAR EXPORT
Dees Okay230
Dees Okay230 |  |  |  | Cl Max: | 1.0724 | at alpha= | 20 | deg
XFOIL ncrit=9 |  |  |  | L/D Max: | 5.5039 | at alpha= | 11.5 | deg
Re: | 50000 |  |  | Cd Min: | 0.04174 | at alpha= | -1.5 | deg
Mach: | 0.5 |  |  | Cl=0 at alpha= | 1.4341 | deg
|  |  |  | @ Cl=0.1, Cd= | 0.063552
|  |  |  | @ Cl=0.4, Cd= | 0.10314
|  |  |  | @ Cl=0.6, Cd= | 0.1241
alpha (deg) | Cl | Cd | Cm | Cl/Cd
-9.5 | -0.3516 | 0.15227 | -0.0238 | -2.3091
-9 | -0.3798 | 0.15078 | -0.0214 | -2.5189
-8.5 | -0.3703 | 0.14386 | -0.0187 | -2.574
-8 | -0.4146 | 0.13038 | -0.0287 | -3.1799
-7.5 | -0.4345 | 0.12317 | -0.0291 | -3.5276
-7 | -0.4529 | 0.11641 | -0.0287 | -3.8906
-6.5 | -0.4879 | 0.10785 | -0.0305 | -4.5239
-6 | -0.5165 | 0.10017 | -0.0305 | -5.1562
-5.5 | -0.5635 | 0.09207 | -0.0304 | -6.1203
-5 | -0.6278 | 0.08192 | -0.0333 | -7.6636
-4.5 | -0.6511 | 0.07317 | -0.0345 | -8.8985
-4 | -0.6488 | 0.06507 | -0.0357 | -9.9708
-3.5 | -0.6246 | 0.05703 | -0.0385 | -10.9521
-3 | -0.5808 | 0.05106 | -0.0399 | -11.3749
-2.5 | -0.5324 | 0.04701 | -0.0393 | -11.3252
-2 | -0.4862 | 0.04395 | -0.0377 | -11.0626
-1.5 | -0.4412 | 0.04174 | -0.0349 | -10.5702
-1 | -0.4231 | 0.04401 | -0.021 | -9.6137
-0.5 | -0.4165 | 0.04669 | -0.0051 | -8.9205
0 | -0.4093 | 0.0481 | 0.0078 | -8.5094
0.5 | -0.381 | 0.05039 | 0.0161 | -7.561
1 | -0.3235 | 0.05342 | 0.0171 | -6.0558
1.5 | 0.0491 | 0.06217 | -0.0332 | 0.78977
2 | 0.1305 | 0.06438 | -0.0415 | 2.027
2.5 | 0.1497 | 0.06557 | -0.0403 | 2.2831
3 | 0.1587 | 0.06654 | -0.0366 | 2.385
3.5 | 0.1323 | 0.06697 | -0.0295 | 1.9755
4 | 0.1708 | 0.06981 | -0.0315 | 2.4466
4.5 | 0.1911 | 0.07306 | -0.0332 | 2.6157
6 | 0.2735 | 0.08839 | -0.0452 | 3.0942
6.5 | 0.3364 | 0.09456 | -0.0513 | 3.5575
7 | 0.3533 | 0.09726 | -0.0523 | 3.6325
7.5 | 0.4037 | 0.10361 | -0.0571 | 3.8963
8 | 0.455 | 0.10982 | -0.0615 | 4.1431
8.5 | 0.4747 | 0.11342 | -0.0629 | 4.1853
9 | 0.5089 | 0.11887 | -0.0658 | 4.2811
9.5 | 0.5508 | 0.12459 | -0.0686 | 4.4209
10 | 0.65 | 0.1236 | -0.0665 | 5.2589
10.5 | 0.6919 | 0.12768 | -0.0675 | 5.419
11 | 0.7245 | 0.13298 | -0.0689 | 5.4482
11.5 | 0.7657 | 0.13912 | -0.0706 | 5.5039
12 | 0.7858 | 0.14651 | -0.0733 | 5.3635
12.5 | 0.7828 | 0.15544 | -0.0782 | 5.036
13 | 0.7951 | 0.1645 | -0.0829 | 4.8334
13.5 | 0.7868 | 0.17849 | -0.0924 | 4.4081
14 | 0.802 | 0.1852 | -0.0962 | 4.3305
14.5 | 0.828 | 0.1923 | -0.0994 | 4.3058
15 | 0.8614 | 0.20053 | -0.102 | 4.2956
15.5 | 0.8961 | 0.2085 | -0.1041 | 4.2978
16 | 0.9186 | 0.21698 | -0.1079 | 4.2336
16.5 | 0.9219 | 0.22315 | -0.1137 | 4.1313
17 | 0.9597 | 0.23551 | -0.1168 | 4.075
17.5 | 0.9632 | 0.24045 | -0.1229 | 4.0058
18 | 0.9952 | 0.2513 | -0.1263 | 3.9602
18.5 | 1.0038 | 0.25698 | -0.1322 | 3.9061
19.5 | 1.0437 | 0.27302 | -0.1417 | 3.8228
20 | 1.0724 | 0.28466 | -0.1455 | 3.7673

## 9. Re 100k Mach 0.00 (1)
BIGFOIL.COM POLAR EXPORT
Dees Okay230
Dees Okay230 |  |  |  | Cl Max: | 1.677 | at alpha= | 9.5 | deg
JavaFoil+Calcfoil stall+Eppler ext transition |  |  |  | L/D Max: | 66.742 | at alpha= | 4.5 | deg
Re: | 100000 |  |  | Cd Min: | 0.01531 | at alpha= | 1 | deg
Mach: | 0 |  |  | Cl=0 at alpha= | -5.5 | deg
|  |  |  | @ Cl=0.1, Cd= | 0.042374
|  |  |  | @ Cl=0.4, Cd= | 0.037598
|  |  |  | @ Cl=0.6, Cd= | 0.022439
alpha (deg) | Cl | Cd | Cm | Cl/Cd
-19 | -0.388 | 0.19527 | -0.038 | -1.986
-18.5 | -0.399 | 0.18374 | -0.038 | -2.171
-18 | -0.41 | 0.17338 | -0.04 | -2.364
-17.5 | -0.42 | 0.16345 | -0.041 | -2.572
-17 | -0.43 | 0.15726 | -0.041 | -2.733
-16.5 | -0.438 | 0.14879 | -0.041 | -2.947
-16 | -0.446 | 0.14094 | -0.04 | -3.165
-15.5 | -0.453 | 0.13274 | -0.043 | -3.41
-15 | -0.457 | 0.12487 | -0.043 | -3.661
-14.5 | -0.46 | 0.11865 | -0.041 | -3.875
-14 | -0.461 | 0.11203 | -0.045 | -4.112
-13.5 | -0.458 | 0.14777 | -0.037 | -3.1
-13 | -0.453 | 0.12289 | -0.038 | -3.69
-12.5 | -0.447 | 0.09357 | -0.046 | -4.773
-12 | -0.435 | 0.10764 | -0.038 | -4.042
-11.5 | -0.421 | 0.09865 | -0.038 | -4.265
-11 | -0.403 | 0.09163 | -0.038 | -4.398
-10.5 | -0.382 | 0.09199 | -0.038 | -4.148
-10 | -0.357 | 0.07987 | -0.039 | -4.465
-9.5 | -0.328 | 0.07443 | -0.039 | -4.409
-9 | -0.296 | 0.06926 | -0.039 | -4.277
-8.5 | -0.261 | 0.06468 | -0.039 | -4.037
-8 | -0.223 | 0.06344 | -0.038 | -3.516
-7.5 | -0.182 | 0.05705 | -0.039 | -3.197
-7 | -0.139 | 0.0536 | -0.039 | -2.601
-6.5 | -0.094 | 0.05082 | -0.039 | -1.859
-6 | -0.048 | 0.04805 | -0.039 | -0.997
-5.5 | 0 | 0.04616 | -0.039 | -0.002
-5 | 0.049 | 0.04412 | -0.039 | 1.104
-4.5 | 0.098 | 0.04243 | -0.039 | 2.315
-4 | 0.148 | 0.04103 | -0.039 | 3.61
-3.5 | 0.198 | 0.0401 | -0.038 | 4.945
-3 | 0.249 | 0.03892 | -0.04 | 6.389
-2.5 | 0.299 | 0.03824 | -0.041 | 7.829
-2 | 0.349 | 0.03791 | -0.04 | 9.214
-1.5 | 0.398 | 0.03759 | -0.043 | 10.592
-1 | 0.448 | 0.03778 | -0.044 | 11.855
-0.5 | 0.621 | 0.02032 | -0.136 | 30.55
0 | 0.678 | 0.01684 | -0.136 | 40.249
0.5 | 0.737 | 0.01604 | -0.137 | 45.935
1 | 0.795 | 0.01531 | -0.137 | 51.917
1.5 | 0.853 | 0.01841 | -0.137 | 46.336
2 | 0.908 | 0.01877 | -0.137 | 48.368
2.5 | 0.99 | 0.02136 | -0.134 | 46.337
3 | 1.043 | 0.0185 | -0.136 | 56.392
3.5 | 1.101 | 0.01899 | -0.137 | 57.986
4 | 1.158 | 0.01954 | -0.138 | 59.273
4.5 | 1.215 | 0.0182 | -0.142 | 66.742
5 | 1.269 | 0.02609 | -0.143 | 48.637
5.5 | 1.323 | 0.02717 | -0.143 | 48.687
6 | 1.376 | 0.02829 | -0.143 | 48.641
6.5 | 1.172 | 0.04403 | -0.048 | 26.624
7 | 1.216 | 0.04653 | -0.048 | 26.138
7.5 | 1.258 | 0.04963 | -0.047 | 25.347
8 | 1.297 | 0.05275 | -0.046 | 24.592
8.5 | 1.602 | 0.03487 | -0.144 | 45.959
9 | 1.641 | 0.03663 | -0.144 | 44.802
9.5 | 1.677 | 0.0382 | -0.145 | 43.899
10 | 1.43 | 0.06328 | -0.014 | 22.602
10.5 | 1.457 | 0.067 | 0 | 21.744
11 | 1.48 | 0.07189 | -0.02 | 20.594
11.5 | 1.501 | 0.07687 | -0.021 | 19.522
12 | 1.518 | 0.08207 | -0.022 | 18.492
12.5 | 1.531 | 0.08721 | -0.021 | 17.553
13 | 1.541 | 0.09364 | -0.023 | 16.452
13.5 | 1.547 | 0.09926 | -0.023 | 15.583
14 | 1.549 | 0.10738 | -0.023 | 14.427
14.5 | 1.548 | 0.11478 | -0.023 | 13.489

## 10. Re 100k Mach 0.00 (2)
BIGFOIL.COM POLAR EXPORT
Dees Okay230
Dees Okay230 |  |  |  | Cl Max: | 1.445 | at alpha= | 17.5 | deg
XFOIL ncrit=9 |  |  |  | L/D Max: | 46.6475 | at alpha= | 10.5 | deg
Re: | 100000 |  |  | Cd Min: | 0.02673 | at alpha= | 7.5 | deg
Mach: | 0 |  |  | Cl=0 at alpha= | -1.2817 | deg
|  |  |  | @ Cl=0.1, Cd= | 0.037637
|  |  |  | @ Cl=0.4, Cd= | 0.038509
|  |  |  | @ Cl=0.6, Cd= | 0.035419
alpha (deg) | Cl | Cd | Cm | Cl/Cd
-13.5 | -0.2848 | 0.15114 | -0.0512 | -1.8843
-13 | -0.3043 | 0.14648 | -0.0526 | -2.0774
-12.5 | -0.2966 | 0.14192 | -0.049 | -2.0899
-12 | -0.3171 | 0.13893 | -0.0457 | -2.2824
-11.5 | -0.3493 | 0.1365 | -0.0413 | -2.559
-11 | -0.3447 | 0.13132 | -0.0431 | -2.6249
-10.5 | -0.3146 | 0.12235 | -0.0518 | -2.5713
-10 | -0.291 | 0.11339 | -0.0608 | -2.5664
-9.5 | -0.4577 | 0.06928 | -0.0948 | -6.6065
-9 | -0.4719 | 0.06242 | -0.0977 | -7.5601
-8.5 | -0.5052 | 0.05284 | -0.0971 | -9.5609
-8 | -0.4927 | 0.04701 | -0.0955 | -10.4807
-7.5 | -0.4709 | 0.04212 | -0.0933 | -11.18
-7 | -0.4087 | 0.03745 | -0.0959 | -10.9132
-6.5 | -0.3849 | 0.03623 | -0.0919 | -10.6238
-6 | -0.3188 | 0.03415 | -0.0944 | -9.3353
-5.5 | -0.3034 | 0.03349 | -0.0887 | -9.0594
-5 | -0.2539 | 0.03029 | -0.089 | -8.3823
-4.5 | -0.228 | 0.03064 | -0.086 | -7.4413
-4 | -0.1976 | 0.03057 | -0.0842 | -6.4639
-3.5 | -0.1551 | 0.02952 | -0.0835 | -5.2541
-3 | -0.1233 | 0.03168 | -0.079 | -3.892
-2.5 | -0.116 | 0.0338 | -0.0717 | -3.432
-2 | -0.0741 | 0.03511 | -0.0688 | -2.1105
-1.5 | -0.0358 | 0.03609 | -0.0651 | -0.99196
-1 | 0.0462 | 0.03623 | -0.0662 | 1.2752
-0.5 | 0.0501 | 0.03755 | -0.0596 | 1.3342
0 | 0.1247 | 0.03768 | -0.0605 | 3.3094
0.5 | 0.13 | 0.03886 | -0.0538 | 3.3453
1 | 0.1612 | 0.03951 | -0.0496 | 4.08
1.5 | 0.232 | 0.03912 | -0.0504 | 5.9305
2 | 0.2633 | 0.03958 | -0.0473 | 6.6523
3 | 0.3528 | 0.03937 | -0.0439 | 8.9611
3.5 | 0.44 | 0.03778 | -0.0471 | 11.6464
5 | 0.6799 | 0.03424 | -0.0576 | 19.8569
6.5 | 0.9818 | 0.0277 | -0.0761 | 35.444
7 | 1.059 | 0.02698 | -0.0799 | 39.2513
7.5 | 1.1289 | 0.02673 | -0.0828 | 42.2334
8 | 1.1858 | 0.02694 | -0.0837 | 44.0163
8.5 | 1.2274 | 0.02741 | -0.0822 | 44.7793
9 | 1.2531 | 0.02836 | -0.0784 | 44.1855
9.5 | 1.2847 | 0.02909 | -0.0753 | 44.1629
10 | 1.3268 | 0.02952 | -0.0736 | 44.9458
10.5 | 1.3803 | 0.02959 | -0.0731 | 46.6475
11 | 1.3967 | 0.03127 | -0.0684 | 44.6658
11.5 | 1.4179 | 0.03289 | -0.0646 | 43.1104
12 | 1.4063 | 0.03576 | -0.0578 | 39.3261
12.5 | 1.3894 | 0.03939 | -0.0517 | 35.2729
13 | 1.3685 | 0.04403 | -0.0468 | 31.0811
13.5 | 1.357 | 0.04893 | -0.0436 | 27.7335
14 | 1.3532 | 0.05392 | -0.0414 | 25.0964
14.5 | 1.3547 | 0.05886 | -0.0398 | 23.0156
15 | 1.3572 | 0.06395 | -0.0386 | 21.2228
15.5 | 1.3634 | 0.069 | -0.0376 | 19.7594
16 | 1.3919 | 0.07235 | -0.0366 | 19.2384
16.5 | 1.4091 | 0.07707 | -0.0361 | 18.2834
17 | 1.4264 | 0.08174 | -0.036 | 17.4505
17.5 | 1.445 | 0.08632 | -0.0361 | 16.74
18 | 1.4367 | 0.09359 | -0.037 | 15.351
18.5 | 1.4257 | 0.10124 | -0.0387 | 14.0824
19 | 1.4311 | 0.10677 | -0.0403 | 13.4036
19.5 | 1.3827 | 0.12017 | -0.0457 | 11.5062
20 | 1.3306 | 0.13563 | -0.0536 | 9.8105

## 11. Re 100k Mach 0.10 (1)
BIGFOIL.COM POLAR EXPORT
Dees Okay230
Dees Okay230 |  |  |  | Cl Max: | 1.681 | at alpha= | 9.5 | deg
JavaFoil+Calcfoil stall+Eppler ext transition |  |  |  | L/D Max: | 66.632 | at alpha= | 4.5 | deg
Re: | 100000 |  |  | Cd Min: | 0.01661 | at alpha= | 0.5 | deg
Mach: | 0.1 |  |  | Cl=0 at alpha= | -5.5 | deg
|  |  |  | @ Cl=0.1, Cd= | 0.042893
|  |  |  | @ Cl=0.4, Cd= | 0.03766
|  |  |  | @ Cl=0.6, Cd= | 0.022827
alpha (deg) | Cl | Cd | Cm | Cl/Cd
-18.5 | -0.355 | 0.18643 | -0.039 | -1.905
-18 | -0.368 | 0.17915 | -0.039 | -2.055
-17.5 | -0.381 | 0.167 | -0.041 | -2.282
-17 | -0.393 | 0.15774 | -0.04 | -2.492
-16.5 | -0.404 | 0.14968 | -0.041 | -2.702
-16 | -0.415 | 0.14152 | -0.041 | -2.931
-15.5 | -0.424 | 0.13437 | -0.041 | -3.154
-15 | -0.432 | 0.12556 | -0.044 | -3.437
-14.5 | -0.437 | 0.11995 | -0.041 | -3.642
-14 | -0.44 | 0.11315 | -0.042 | -3.892
-13.5 | -0.441 | 0.15317 | -0.037 | -2.879
-13 | -0.44 | 0.09986 | -0.045 | -4.402
-12.5 | -0.434 | 0.11816 | -0.038 | -3.672
-12 | -0.425 | 0.10864 | -0.038 | -3.915
-11.5 | -0.413 | 0.10148 | -0.038 | -4.072
-11 | -0.397 | 0.10314 | -0.038 | -3.852
-10.5 | -0.377 | 0.09341 | -0.038 | -4.041
-10 | -0.354 | 0.08091 | -0.039 | -4.374
-9.5 | -0.326 | 0.07488 | -0.039 | -4.359
-9 | -0.295 | 0.07014 | -0.039 | -4.21
-8.5 | -0.261 | 0.06543 | -0.039 | -3.986
-8 | -0.223 | 0.06383 | -0.038 | -3.495
-7.5 | -0.183 | 0.05726 | -0.039 | -3.19
-7 | -0.14 | 0.05376 | -0.039 | -2.6
-6.5 | -0.095 | 0.05093 | -0.039 | -1.861
-6 | -0.048 | 0.04829 | -0.039 | -0.996
-5.5 | 0 | 0.04633 | -0.039 | -0.002
-5 | 0.049 | 0.04477 | -0.038 | 1.093
-4.5 | 0.099 | 0.04293 | -0.038 | 2.298
-4 | 0.149 | 0.0411 | -0.039 | 3.622
-3.5 | 0.199 | 0.03994 | -0.039 | 4.99
-3 | 0.25 | 0.03911 | -0.038 | 6.389
-2.5 | 0.301 | 0.03842 | -0.039 | 7.832
-2 | 0.351 | 0.03798 | -0.04 | 9.242
-1.5 | 0.4 | 0.03766 | -0.043 | 10.625
-1 | 0.45 | 0.03787 | -0.044 | 11.885
-0.5 | 0.624 | 0.02042 | -0.137 | 30.537
0 | 0.681 | 0.01691 | -0.137 | 40.263
0.5 | 0.74 | 0.01661 | -0.135 | 44.553
1 | 0.798 | 0.01821 | -0.138 | 43.845
1.5 | 0.856 | 0.01851 | -0.138 | 46.277
2 | 0.912 | 0.01887 | -0.138 | 48.311
2.5 | 0.995 | 0.02156 | -0.134 | 46.143
3 | 1.048 | 0.01861 | -0.137 | 56.303
3.5 | 1.106 | 0.0191 | -0.138 | 57.899
4 | 1.163 | 0.01806 | -0.139 | 64.427
4.5 | 1.22 | 0.01831 | -0.143 | 66.632
5 | 1.275 | 0.02628 | -0.143 | 48.495
5.5 | 1.328 | 0.0274 | -0.144 | 48.479
6 | 1.381 | 0.02852 | -0.144 | 48.434
6.5 | 1.178 | 0.04403 | -0.048 | 26.75
7 | 1.222 | 0.04659 | -0.048 | 26.223
7.5 | 1.264 | 0.04973 | -0.047 | 25.411
8 | 1.303 | 0.0529 | -0.047 | 24.627
8.5 | 1.608 | 0.03527 | -0.145 | 45.598
9 | 1.646 | 0.03709 | -0.145 | 44.387
9.5 | 1.681 | 0.03872 | -0.145 | 43.428
10 | 1.434 | 0.06325 | -0.017 | 22.673
10.5 | 1.46 | 0.06722 | 0 | 21.718
11 | 1.482 | 0.07223 | -0.02 | 20.523
11.5 | 1.501 | 0.07726 | -0.021 | 19.434
12 | 1.517 | 0.08267 | -0.022 | 18.347
12.5 | 1.528 | 0.08721 | -0.022 | 17.524
13 | 1.536 | 0.09365 | -0.023 | 16.399
13.5 | 1.54 | 0.10223 | -0.023 | 15.061
14 | 1.54 | 0.10812 | -0.023 | 14.24
14.5 | 1.536 | 0.11575 | -0.023 | 13.266

## 12. Re 100k Mach 0.10 (2)
BIGFOIL.COM POLAR EXPORT
Dees Okay230
Dees Okay230 |  |  |  | Cl Max: | 0.6939 | at alpha= | 5 | deg
XFOIL ncrit=9 |  |  |  | L/D Max: | 20.6764 | at alpha= | 5 | deg
Re: | 100000 |  |  | Cd Min: | 0.02956 | at alpha= | -3.5 | deg
Mach: | 0.1 |  |  | Cl=0 at alpha= | -1.247 | deg
|  |  |  | @ Cl=0.1, Cd= | 0.038294
|  |  |  | @ Cl=0.4, Cd= | 0.039201
|  |  |  | @ Cl=0.6, Cd= | 0.035714
alpha (deg) | Cl | Cd | Cm | Cl/Cd
-13.5 | -0.2833 | 0.15175 | -0.0512 | -1.8669
-13 | -0.3056 | 0.14721 | -0.0528 | -2.0759
-12.5 | -0.2953 | 0.14272 | -0.0487 | -2.0691
-12 | -0.319 | 0.13989 | -0.0455 | -2.2804
-11.5 | -0.348 | 0.1376 | -0.0407 | -2.5291
-11 | -0.3519 | 0.13089 | -0.0466 | -2.6885
-10.5 | -0.3191 | 0.12221 | -0.0545 | -2.6111
-9.5 | -0.432 | 0.07087 | -0.0945 | -6.0957
-9 | -0.4561 | 0.0635 | -0.0985 | -7.1827
-8.5 | -0.4994 | 0.05405 | -0.0979 | -9.2396
-8 | -0.4869 | 0.04799 | -0.0969 | -10.1459
-7.5 | -0.4692 | 0.04303 | -0.0944 | -10.904
-7 | -0.4071 | 0.03798 | -0.0972 | -10.7188
-6.5 | -0.3863 | 0.03671 | -0.0928 | -10.523
-6 | -0.3179 | 0.03445 | -0.0956 | -9.2279
-5.5 | -0.3059 | 0.03386 | -0.0893 | -9.0343
-5 | -0.2543 | 0.03051 | -0.0897 | -8.335
-4.5 | -0.235 | 0.03098 | -0.0856 | -7.5855
-4 | -0.2006 | 0.03084 | -0.0844 | -6.5045
-3.5 | -0.1548 | 0.02956 | -0.0844 | -5.2368
-3 | -0.1319 | 0.03181 | -0.0785 | -4.1465
-2.5 | -0.12 | 0.03389 | -0.0718 | -3.5409
-2 | -0.0723 | 0.03518 | -0.0697 | -2.0551
-1.5 | -0.0374 | 0.03618 | -0.0654 | -1.0337
-1 | 0.0365 | 0.03652 | -0.0655 | 0.99945
-0.5 | 0.0507 | 0.03767 | -0.0601 | 1.3459
0 | 0.1005 | 0.0383 | -0.0582 | 2.624
0.5 | 0.133 | 0.03894 | -0.0543 | 3.4155
1 | 0.16 | 0.03965 | -0.0495 | 4.0353
1.5 | 0.2367 | 0.03913 | -0.0507 | 6.0491
2 | 0.2672 | 0.03958 | -0.0475 | 6.7509
2.5 | 0.31 | 0.03963 | -0.0458 | 7.8224
3.5 | 0.4085 | 0.03916 | -0.0438 | 10.4316
4 | 0.4743 | 0.03829 | -0.0448 | 12.387
4.5 | 0.5618 | 0.03659 | -0.0484 | 15.3539
5 | 0.6939 | 0.03356 | -0.0582 | 20.6764

## 13. Re 100k Mach 0.25 (1)
BIGFOIL.COM POLAR EXPORT
Dees Okay230
Dees Okay230 |  |  |  | Cl Max: | 1.672 | at alpha= | 9 | deg
JavaFoil+Calcfoil stall+Eppler ext transition |  |  |  | L/D Max: | 63.748 | at alpha= | 4 | deg
Re: | 100000 |  |  | Cd Min: | 0.01688 | at alpha= | 2.5 | deg
Mach: | 0.25 |  |  | Cl=0 at alpha= | -5.5 | deg
|  |  |  | @ Cl=0.1, Cd= | 0.042967
|  |  |  | @ Cl=0.4, Cd= | 0.038168
|  |  |  | @ Cl=0.6, Cd= | 0.022018
alpha (deg) | Cl | Cd | Cm | Cl/Cd
-16.5 | -0.066 | 0.16573 | -0.043 | -0.398
-16 | -0.063 | 0.15246 | -0.044 | -0.414
-15.5 | -0.124 | 0.14473 | -0.046 | -0.855
-15 | -0.18 | 0.13626 | -0.045 | -1.323
-14.5 | -0.221 | 0.12672 | -0.046 | -1.747
-14 | -0.256 | 0.11987 | -0.045 | -2.133
-13.5 | -0.285 | 0.11257 | -0.046 | -2.53
-13 | -0.309 | 0.10404 | -0.047 | -2.968
-12.5 | -0.327 | 0.09819 | -0.049 | -3.334
-12 | -0.34 | 0.09192 | -0.049 | -3.701
-11.5 | -0.347 | 0.08651 | -0.05 | -4.012
-11 | -0.347 | 0.10789 | -0.04 | -3.215
-10.5 | -0.341 | 0.09875 | -0.04 | -3.452
-10 | -0.329 | 0.08877 | -0.04 | -3.702
-9.5 | -0.31 | 0.08122 | -0.04 | -3.818
-9 | -0.286 | 0.07458 | -0.04 | -3.833
-8.5 | -0.256 | 0.06835 | -0.04 | -3.748
-8 | -0.222 | 0.06766 | -0.039 | -3.277
-7.5 | -0.183 | 0.05901 | -0.041 | -3.105
-7 | -0.141 | 0.0552 | -0.041 | -2.557
-6.5 | -0.096 | 0.05186 | -0.04 | -1.856
-6 | -0.049 | 0.04901 | -0.04 | -1
-5.5 | 0 | 0.04682 | -0.04 | -0.002
-5 | 0.05 | 0.04533 | -0.039 | 1.105
-4.5 | 0.101 | 0.04292 | -0.04 | 2.358
-4 | 0.153 | 0.04173 | -0.039 | 3.661
-3.5 | 0.205 | 0.04036 | -0.04 | 5.071
-3 | 0.257 | 0.03946 | -0.039 | 6.505
-2.5 | 0.309 | 0.03867 | -0.042 | 7.997
-2 | 0.361 | 0.03834 | -0.041 | 9.409
-1.5 | 0.411 | 0.03812 | -0.044 | 10.786
-1 | 0.462 | 0.03837 | -0.046 | 12.052
-0.5 | 0.641 | 0.01716 | -0.14 | 37.352
0 | 0.697 | 0.0173 | -0.14 | 40.307
0.5 | 0.758 | 0.01797 | -0.137 | 42.168
1 | 0.817 | 0.01872 | -0.141 | 43.677
1.5 | 0.874 | 0.01907 | -0.141 | 45.849
2 | 0.926 | 0.01959 | -0.14 | 47.272
2.5 | 1.014 | 0.01688 | -0.136 | 60.041
3 | 1.074 | 0.01747 | -0.137 | 61.474
3.5 | 1.133 | 0.01818 | -0.141 | 62.315
4 | 1.192 | 0.01869 | -0.142 | 63.748
4.5 | 1.248 | 0.02671 | -0.142 | 46.718
5 | 1.304 | 0.0274 | -0.147 | 47.575
5.5 | 1.359 | 0.02847 | -0.147 | 47.715
6 | 1.162 | 0.04193 | -0.049 | 27.723
6.5 | 1.208 | 0.04421 | -0.049 | 27.322
7 | 1.252 | 0.04684 | -0.049 | 26.736
7.5 | 1.294 | 0.05 | -0.048 | 25.881
8 | 1.332 | 0.05324 | -0.047 | 25.023
8.5 | 1.637 | 0.03751 | -0.148 | 43.642
9 | 1.672 | 0.03963 | -0.148 | 42.187
9.5 | 1.427 | 0.05978 | -0.015 | 23.871
10 | 1.451 | 0.06384 | -0.02 | 22.735
10.5 | 1.471 | 0.06786 | -0.015 | 21.676
11 | 1.486 | 0.07257 | -0.02 | 20.47
11.5 | 1.495 | 0.07916 | -0.023 | 18.883
12 | 1.498 | 0.08495 | -0.023 | 17.637
12.5 | 1.496 | 0.09033 | -0.022 | 16.56
13 | 1.487 | 0.09825 | -0.024 | 15.135
13.5 | 1.472 | 0.10721 | -0.024 | 13.727
14 | 1.45 | 0.11565 | -0.023 | 12.535

## 14. Re 100k Mach 0.25 (2)
BIGFOIL.COM POLAR EXPORT
Dees Okay230
Dees Okay230 |  |  |  | Cl Max: | 1.3759 | at alpha= | 11.5 | deg
XFOIL ncrit=9 |  |  |  | L/D Max: | 40.4295 | at alpha= | 10.5 | deg
Re: | 100000 |  |  | Cd Min: | 0.03089 | at alpha= | 7.5 | deg
Mach: | 0.25 |  |  | Cl=0 at alpha= | -0.97745 | deg
|  |  |  | @ Cl=0.1, Cd= | 0.039605
|  |  |  | @ Cl=0.4, Cd= | 0.039234
|  |  |  | @ Cl=0.6, Cd= | 0.038381
alpha (deg) | Cl | Cd | Cm | Cl/Cd
-12.5 | -0.2925 | 0.14716 | -0.0472 | -1.9876
-12 | -0.3313 | 0.14539 | -0.0441 | -2.2787
-11.5 | -0.3347 | 0.14232 | -0.0396 | -2.3517
-11 | -0.3065 | 0.13282 | -0.0502 | -2.3076
-10 | -0.268 | 0.11495 | -0.0687 | -2.3314
-9.5 | -0.3306 | 0.08074 | -0.0919 | -4.0946
-8.5 | -0.4198 | 0.05973 | -0.106 | -7.0283
-8 | -0.447 | 0.05257 | -0.1047 | -8.5029
-7.5 | -0.4482 | 0.04763 | -0.1012 | -9.41
-7 | -0.4364 | 0.0433 | -0.0976 | -10.0785
-6.5 | -0.3865 | 0.0395 | -0.0986 | -9.7848
-6 | -0.3673 | 0.03804 | -0.0938 | -9.6556
-5.5 | -0.3129 | 0.03571 | -0.0935 | -8.7623
-5 | -0.2759 | 0.03407 | -0.0905 | -8.098
-4.5 | -0.2626 | 0.03254 | -0.0854 | -8.0701
-4 | -0.2128 | 0.03219 | -0.086 | -6.6107
-3.5 | -0.157 | 0.03105 | -0.088 | -5.0564
-3 | -0.1633 | 0.03212 | -0.079 | -5.0841
-2.5 | -0.1358 | 0.03426 | -0.0738 | -3.9638
-2 | -0.0593 | 0.03578 | -0.0735 | -1.6574
-1.5 | -0.0375 | 0.03671 | -0.0672 | -1.0215
-1 | -0.0029 | 0.03769 | -0.0632 | -0.076943
-0.5 | 0.0614 | 0.03826 | -0.0629 | 1.6048
0 | 0.0777 | 0.03946 | -0.0572 | 1.9691
1 | 0.1745 | 0.04009 | -0.0517 | 4.3527
1.5 | 0.2038 | 0.04066 | -0.0473 | 5.0123
2.5 | 0.3332 | 0.03969 | -0.0475 | 8.3951
3 | 0.3839 | 0.03932 | -0.0463 | 9.7635
3.5 | 0.4345 | 0.03905 | -0.0455 | 11.1268
4 | 0.4888 | 0.03857 | -0.045 | 12.6731
5 | 0.6239 | 0.03834 | -0.0501 | 16.2728
5.5 | 0.7398 | 0.03525 | -0.0564 | 20.9872
7.5 | 1.0741 | 0.03089 | -0.0707 | 34.7718
8 | 1.1236 | 0.03158 | -0.0705 | 35.5795
8.5 | 1.1703 | 0.0322 | -0.0696 | 36.3447
9 | 1.2007 | 0.03346 | -0.0668 | 35.8846
9.5 | 1.24 | 0.03428 | -0.0647 | 36.1727
10 | 1.2888 | 0.03479 | -0.0634 | 37.0451
10.5 | 1.3649 | 0.03376 | -0.064 | 40.4295
11 | 1.3701 | 0.03627 | -0.0585 | 37.775
11.5 | 1.3759 | 0.03885 | -0.0536 | 35.4157
12 | 1.3661 | 0.04239 | -0.0483 | 32.2269
12.5 | 1.3428 | 0.04756 | -0.0437 | 28.2338
13 | 1.3281 | 0.05309 | -0.0408 | 25.016
13.5 | 1.3253 | 0.05832 | -0.0389 | 22.7246
14 | 1.3262 | 0.06368 | -0.0375 | 20.826
14.5 | 1.3244 | 0.06982 | -0.0368 | 18.9688
15 | 1.3278 | 0.07563 | -0.0361 | 17.5565
15.5 | 1.3474 | 0.08009 | -0.0351 | 16.8236
16 | 1.3633 | 0.08554 | -0.0348 | 15.9376
16.5 | 1.372 | 0.09193 | -0.0351 | 14.9244

## 15. Re 100k Mach 0.50 (1)
BIGFOIL.COM POLAR EXPORT
Dees Okay230
Dees Okay230 |  |  |  | Cl Max: | 1.676 | at alpha= | 8 | deg
JavaFoil+Calcfoil stall+Eppler ext transition |  |  |  | L/D Max: | 52.759 | at alpha= | 1.5 | deg
Re: | 100000 |  |  | Cd Min: | 0.01868 | at alpha= | 1.5 | deg
Mach: | 0.5 |  |  | Cl=0 at alpha= | -5.5 | deg
|  |  |  | @ Cl=0.1, Cd= | 0.045494
|  |  |  | @ Cl=0.4, Cd= | 0.036185
|  |  |  | @ Cl=0.6, Cd= | 0.029806
alpha (deg) | Cl | Cd | Cm | Cl/Cd
-20 | -0.822 | 0.33389 | -0.062 | -2.463
-19.5 | -0.795 | 0.32007 | -0.062 | -2.483
-19 | -0.767 | 0.31898 | -0.063 | -2.405
-18.5 | -0.74 | 0.31737 | -0.063 | -2.33
-18 | -0.712 | 0.3084 | -0.064 | -2.308
-17.5 | -0.684 | 0.30644 | -0.064 | -2.232
-17 | -0.656 | 0.31159 | -0.065 | -2.106
-16.5 | -0.628 | 0.29857 | -0.065 | -2.104
-16 | -0.6 | 0.28504 | -0.066 | -2.106
-15.5 | -0.572 | 0.43185 | -0.066 | -1.325
-15 | -0.544 | 0.28403 | -0.067 | -1.915
-14.5 | -0.514 | 0.26047 | -0.063 | -1.975
-14 | -0.486 | 0.24599 | -0.062 | -1.974
-13.5 | -0.456 | 0.20697 | -0.055 | -2.204
-13 | -0.428 | 0.20558 | -0.054 | -2.081
-12.5 | -0.4 | 0.20187 | -0.055 | -1.979
-12 | -0.371 | 0.18694 | -0.056 | -1.986
-11.5 | -0.343 | 0.18928 | -0.056 | -1.812
-11 | -0.314 | 0.17421 | -0.049 | -1.803
-10.5 | -0.286 | 0.17139 | -0.05 | -1.667
-10 | -0.257 | 0.14873 | -0.045 | -1.729
-9.5 | -0.229 | 0.14786 | -0.044 | -1.546
-9 | -0.2 | 0.14658 | -0.045 | -1.365
-8.5 | -0.172 | 0.0665 | -0.063 | -2.59
-8 | -0.145 | 0.05934 | -0.08 | -2.443
-7.5 | -0.116 | 0.0553 | -0.082 | -2.101
-7 | -0.1 | 0.02668 | -0.133 | -3.744
-6.5 | -0.086 | 0.06808 | -0.047 | -1.269
-6 | -0.05 | 0.05603 | -0.047 | -0.89
-5.5 | 0 | 0.05116 | -0.046 | -0.002
-5 | 0.055 | 0.04761 | -0.046 | 1.147
-4.5 | 0.112 | 0.04493 | -0.046 | 2.483
-4 | 0.17 | 0.04318 | -0.046 | 3.928
-3.5 | 0.228 | 0.04206 | -0.045 | 5.422
-3 | 0.287 | 0.04108 | -0.046 | 6.976
-2.5 | 0.346 | 0.03682 | -0.044 | 9.389
-2 | 0.403 | 0.03615 | -0.047 | 11.157
-1.5 | 0.459 | 0.0349 | -0.048 | 13.158
-1 | 0.516 | 0.03792 | -0.048 | 13.615
-0.5 | 0.695 | 0.02063 | -0.149 | 33.686
0 | 0.762 | 0.02086 | -0.149 | 36.517
0.5 | 0.826 | 0.02138 | -0.149 | 38.622
1 | 0.891 | 0.02121 | -0.148 | 41.995
1.5 | 0.986 | 0.01868 | -0.154 | 52.759
2 | 1.053 | 0.02381 | -0.155 | 44.217
2.5 | 1.119 | 0.0246 | -0.156 | 45.507
3 | 1.184 | 0.02543 | -0.161 | 46.552
3.5 | 1.246 | 0.02453 | -0.15 | 50.804
4 | 1.302 | 0.02932 | -0.15 | 44.389
4.5 | 1.362 | 0.0307 | -0.151 | 44.363
5 | 1.423 | 0.0324 | -0.153 | 43.905
5.5 | 1.236 | 0.04055 | -0.053 | 30.487
6 | 1.287 | 0.04303 | -0.052 | 29.914
6.5 | 1.333 | 0.04522 | -0.053 | 29.465
7 | 1.375 | 0.04839 | -0.052 | 28.405
7.5 | 1.408 | 0.05214 | -0.051 | 27.005
8 | 1.676 | 0.04868 | -0.161 | 34.423
8.5 | 1.673 | 0.05267 | -0.161 | 31.774
9 | 1.398 | 0.05734 | 0 | 24.374
9.5 | 1.291 | 0.06198 | -0.02 | 20.835
10 | 0.878 | 0.06881 | -0.026 | 12.757
10.5 | 0.905 | 0.07819 | -0.024 | 11.578
11 | 0.933 | 0.09392 | -0.022 | 9.93
11.5 | 0.96 | 0.16055 | 0 | 5.979
12 | 0.987 | 0.16337 | 0 | 6.043
12.5 | 1.018 | 0.24112 | -0.078 | 4.223
13 | 1.047 | 0.25225 | -0.085 | 4.153

## 16. Re 100k Mach 0.50 (2)
BIGFOIL.COM POLAR EXPORT
Dees Okay230
Dees Okay230 |  |  |  | Cl Max: | 1.0959 | at alpha= | 20 | deg
XFOIL ncrit=9 |  |  |  | L/D Max: | 10.7489 | at alpha= | 9 | deg
Re: | 100000 |  |  | Cd Min: | 0.03725 | at alpha= | -2 | deg
Mach: | 0.5 |  |  | Cl=0 at alpha= | -0.45672 | deg
|  |  |  | @ Cl=0.1, Cd= | 0.043123
|  |  |  | @ Cl=0.4, Cd= | 0.047099
|  |  |  | @ Cl=0.6, Cd= | 0.065311
alpha (deg) | Cl | Cd | Cm | Cl/Cd
-20 | -0.4277 | 0.24531 | -0.0341 | -1.7435
-19.5 | -0.4099 | 0.23902 | -0.0374 | -1.7149
-19 | -0.3952 | 0.23312 | -0.0411 | -1.6953
-18.5 | -0.3739 | 0.2259 | -0.043 | -1.6552
-18 | -0.3581 | 0.21982 | -0.0457 | -1.6291
-17.5 | -0.3443 | 0.21378 | -0.0485 | -1.6105
-17 | -0.3257 | 0.2072 | -0.0498 | -1.5719
-16.5 | -0.3156 | 0.20186 | -0.0523 | -1.5635
-16 | -0.3001 | 0.19541 | -0.0532 | -1.5357
-15.5 | -0.288 | 0.18975 | -0.054 | -1.5178
-15 | -0.2849 | 0.18477 | -0.0554 | -1.5419
-14.5 | -0.2726 | 0.17916 | -0.0541 | -1.5215
-14 | -0.2798 | 0.17552 | -0.0538 | -1.5941
-13.5 | -0.2811 | 0.17156 | -0.0497 | -1.6385
-13 | -0.2968 | 0.16978 | -0.0447 | -1.7481
-12.5 | -0.3005 | 0.16537 | -0.0457 | -1.8171
-12 | -0.2679 | 0.15648 | -0.0573 | -1.712
-11.5 | -0.2212 | 0.14677 | -0.0662 | -1.5071
-11 | -0.1931 | 0.13855 | -0.0738 | -1.3937
-10.5 | -0.1686 | 0.1306 | -0.0818 | -1.291
-9.5 | -0.1476 | 0.10629 | -0.0989 | -1.3887
-9 | -0.1333 | 0.09476 | -0.1089 | -1.4067
-8.5 | -0.1404 | 0.08566 | -0.1134 | -1.639
-8 | -0.1745 | 0.07273 | -0.1223 | -2.3993
-7.5 | -0.1949 | 0.06243 | -0.1312 | -3.1219
-7 | -0.2465 | 0.05848 | -0.1264 | -4.2151
-6.5 | -0.3111 | 0.05711 | -0.1158 | -5.4474
-6 | -0.3542 | 0.05404 | -0.1082 | -6.5544
-5.5 | -0.3758 | 0.05022 | -0.1022 | -7.4831
-5 | -0.3449 | 0.04505 | -0.1015 | -7.6559
-4.5 | -0.3582 | 0.04404 | -0.0921 | -8.1335
-4 | -0.329 | 0.0418 | -0.0873 | -7.8708
-3.5 | -0.2948 | 0.03986 | -0.083 | -7.3959
-3 | -0.2299 | 0.03861 | -0.0841 | -5.9544
-2.5 | -0.2069 | 0.03833 | -0.0801 | -5.3979
-2 | -0.1445 | 0.03725 | -0.0781 | -3.8792
-1.5 | -0.0762 | 0.03924 | -0.0746 | -1.9419
-1 | -0.054 | 0.04089 | -0.0665 | -1.3206
-0.5 | -0.0067 | 0.04212 | -0.0625 | -0.15907
0 | 0.0707 | 0.04266 | -0.061 | 1.6573
0.5 | 0.1106 | 0.04329 | -0.0564 | 2.5549
1 | 0.1533 | 0.04383 | -0.0523 | 3.4976
1.5 | 0.1977 | 0.0441 | -0.0477 | 4.483
2 | 0.2512 | 0.04406 | -0.0451 | 5.7013
2.5 | 0.3042 | 0.04414 | -0.0433 | 6.8917
3 | 0.3457 | 0.04483 | -0.0411 | 7.7114
3.5 | 0.3671 | 0.04667 | -0.0379 | 7.8659
4 | 0.4223 | 0.04739 | -0.0377 | 8.9112
4.5 | 0.4757 | 0.0482 | -0.0375 | 9.8693
5 | 0.4963 | 0.05126 | -0.0361 | 9.682
5.5 | 0.5233 | 0.05501 | -0.0369 | 9.5128
6 | 0.5576 | 0.05962 | -0.0408 | 9.3526
6.5 | 0.5894 | 0.06448 | -0.0437 | 9.1408
7 | 0.6366 | 0.06818 | -0.0465 | 9.337
7.5 | 0.6941 | 0.07065 | -0.0488 | 9.8245
8 | 0.7584 | 0.07236 | -0.0506 | 10.4809
8.5 | 0.7925 | 0.07654 | -0.0518 | 10.3541
9 | 0.844 | 0.07852 | -0.052 | 10.7489
10 | 0.8696 | 0.09023 | -0.0534 | 9.6376
10.5 | 0.9201 | 0.09145 | -0.0522 | 10.0612
11 | 0.9763 | 0.0916 | -0.05 | 10.6583
11.5 | 0.9741 | 0.09954 | -0.0516 | 9.786
12.5 | 0.9473 | 0.12208 | -0.0602 | 7.7597
13 | 0.9482 | 0.13192 | -0.0644 | 7.1877
13.5 | 1.0143 | 0.12874 | -0.0604 | 7.8787
14 | 0.9955 | 0.14189 | -0.0673 | 7.016
14.5 | 1.0032 | 0.15033 | -0.0713 | 6.6733
15 | 1.029 | 0.15524 | -0.0727 | 6.6284
15.5 | 1.0128 | 0.1697 | -0.0812 | 5.9682
16 | 1.0172 | 0.18041 | -0.087 | 5.6383
16.5 | 1.0104 | 0.1945 | -0.0956 | 5.1949
17 | 1.0279 | 0.20343 | -0.1 | 5.0528
17.5 | 1.0281 | 0.21647 | -0.1081 | 4.7494
18 | 1.0422 | 0.22742 | -0.1139 | 4.5827
19.5 | 1.0618 | 0.2648 | -0.1376 | 4.0098
20 | 1.0959 | 0.27387 | -0.1391 | 4.0015

## 17. Re 250k Mach 0.00 (1)
BIGFOIL.COM POLAR EXPORT
Dees Okay230
Dees Okay230 |  |  |  | Cl Max: | 1.746 | at alpha= | 10.5 | deg
JavaFoil+Calcfoil stall+Eppler ext transition |  |  |  | L/D Max: | 73.277 | at alpha= | 5.5 | deg
Re: | 250000 |  |  | Cd Min: | 0.01389 | at alpha= | 0.5 | deg
Mach: | 0 |  |  | Cl=0 at alpha= | -5.5 | deg
|  |  |  | @ Cl=0.1, Cd= | 0.039125
|  |  |  | @ Cl=0.4, Cd= | 0.034097
|  |  |  | @ Cl=0.6, Cd= | 0.017521
alpha (deg) | Cl | Cd | Cm | Cl/Cd
-19 | -0.389 | 0.17217 | -0.044 | -2.257
-18.5 | -0.4 | 0.16416 | -0.044 | -2.435
-18 | -0.411 | 0.15412 | -0.045 | -2.665
-17.5 | -0.421 | 0.14674 | -0.047 | -2.87
-17 | -0.431 | 0.14129 | -0.047 | -3.049
-16.5 | -0.439 | 0.13181 | -0.047 | -3.334
-16 | -0.447 | 0.12533 | -0.048 | -3.567
-15.5 | -0.454 | 0.11895 | -0.05 | -3.814
-15 | -0.458 | 0.11274 | -0.05 | -4.066
-14.5 | -0.461 | 0.10835 | -0.05 | -4.256
-14 | -0.465 | 0.09819 | -0.062 | -4.738
-13.5 | -0.46 | 0.0966 | -0.051 | -4.759
-13 | -0.459 | 0.08761 | -0.064 | -5.241
-12.5 | -0.452 | 0.08271 | -0.065 | -5.463
-12 | -0.441 | 0.07768 | -0.066 | -5.677
-11.5 | -0.427 | 0.07337 | -0.066 | -5.815
-11 | -0.403 | 0.0812 | -0.039 | -4.963
-10.5 | -0.382 | 0.08 | -0.038 | -4.771
-10 | -0.357 | 0.07118 | -0.039 | -5.011
-9.5 | -0.328 | 0.0666 | -0.039 | -4.927
-9 | -0.296 | 0.06237 | -0.039 | -4.749
-8.5 | -0.261 | 0.0587 | -0.039 | -4.449
-8 | -0.223 | 0.05701 | -0.038 | -3.913
-7.5 | -0.182 | 0.05192 | -0.039 | -3.513
-7 | -0.139 | 0.04888 | -0.039 | -2.852
-6.5 | -0.094 | 0.04639 | -0.039 | -2.036
-6 | -0.048 | 0.04406 | -0.039 | -1.088
-5.5 | 0 | 0.04262 | -0.039 | -0.002
-5 | 0.049 | 0.04073 | -0.04 | 1.196
-4.5 | 0.098 | 0.03918 | -0.039 | 2.506
-4 | 0.148 | 0.03781 | -0.039 | 3.918
-3.5 | 0.198 | 0.03684 | -0.038 | 5.383
-3 | 0.249 | 0.03572 | -0.04 | 6.96
-2.5 | 0.299 | 0.03499 | -0.041 | 8.557
-2 | 0.349 | 0.03452 | -0.04 | 10.117
-1.5 | 0.398 | 0.0341 | -0.043 | 11.677
-1 | 0.448 | 0.03403 | -0.044 | 13.158
-0.5 | 0.621 | 0.01524 | -0.136 | 40.716
0 | 0.683 | 0.01531 | -0.137 | 44.61
0.5 | 0.745 | 0.01389 | -0.138 | 53.592
1 | 0.806 | 0.01414 | -0.139 | 57.025
1.5 | 0.867 | 0.01431 | -0.14 | 60.639
2 | 0.929 | 0.01453 | -0.141 | 63.913
2.5 | 0.99 | 0.01713 | -0.141 | 57.805
3 | 1.051 | 0.01765 | -0.142 | 59.549
3.5 | 1.111 | 0.01819 | -0.143 | 61.098
4 | 1.171 | 0.01878 | -0.144 | 62.366
4.5 | 1.231 | 0.01934 | -0.144 | 63.645
5 | 1.275 | 0.01742 | -0.143 | 73.199
5.5 | 1.331 | 0.01816 | -0.144 | 73.277
6 | 1.385 | 0.02368 | -0.144 | 58.502
6.5 | 1.438 | 0.02467 | -0.145 | 58.271
7 | 1.487 | 0.02573 | -0.145 | 57.787
7.5 | 1.258 | 0.04703 | -0.048 | 26.749
8 | 1.297 | 0.04983 | -0.047 | 26.033
8.5 | 1.613 | 0.02945 | -0.145 | 54.788
9 | 1.649 | 0.031 | -0.145 | 53.188
9.5 | 1.685 | 0.03235 | -0.145 | 52.1
10 | 1.717 | 0.03436 | -0.146 | 49.962
10.5 | 1.746 | 0.0358 | -0.146 | 48.758
11 | 1.48 | 0.06817 | -0.018 | 21.717
11.5 | 1.501 | 0.07243 | -0.021 | 20.718
12 | 1.518 | 0.07731 | -0.021 | 19.628
12.5 | 1.531 | 0.08143 | -0.02 | 18.799
13 | 1.541 | 0.08695 | -0.023 | 17.719
13.5 | 1.547 | 0.09255 | -0.022 | 16.712
14 | 1.549 | 0.09828 | -0.022 | 15.764
14.5 | 1.548 | 0.10435 | -0.022 | 14.836
15 | 1.544 | 0.11069 | -0.021 | 13.946
15.5 | 1.526 | 0.11971 | -0.023 | 12.749

## 18. Re 250k Mach 0.00 (2)
BIGFOIL.COM POLAR EXPORT
Dees Okay230
Dees Okay230 |  |  |  | Cl Max: | 1.3648 | at alpha= | 16.5 | deg
XFOIL ncrit=9 |  |  |  | L/D Max: | 79.3094 | at alpha= | 6.5 | deg
Re: | 250000 |  |  | Cd Min: | 0.01197 | at alpha= | -3 | deg
Mach: | 0 |  |  | Cl=0 at alpha= | -5.1075 | deg
|  |  |  | @ Cl=0.1, Cd= | 0.013347
|  |  |  | @ Cl=0.4, Cd= | 0.012981
|  |  |  | @ Cl=0.6, Cd= | 0.013993
alpha (deg) | Cl | Cd | Cm | Cl/Cd
-15 | -0.3022 | 0.16151 | -0.0491 | -1.8711
-14.5 | -0.2976 | 0.15611 | -0.0498 | -1.9063
-14 | -0.3004 | 0.14979 | -0.0508 | -2.0055
-13.5 | -0.2964 | 0.14559 | -0.0494 | -2.0359
-13 | -0.3204 | 0.13855 | -0.0506 | -2.3125
-12.5 | -0.2796 | 0.13158 | -0.0564 | -2.1249
-12 | -0.2611 | 0.12033 | -0.0672 | -2.1699
-11.5 | -0.2581 | 0.10682 | -0.08 | -2.4162
-11 | -0.2182 | 0.10011 | -0.0854 | -2.1796
-10.5 | -0.4304 | 0.04474 | -0.126 | -9.62
-10 | -0.4346 | 0.03432 | -0.1308 | -12.6632
-9.5 | -0.3937 | 0.02914 | -0.1327 | -13.5106
-9 | -0.3461 | 0.02558 | -0.1335 | -13.5301
-8.5 | -0.2909 | 0.02315 | -0.1344 | -12.5659
-8 | -0.2403 | 0.02115 | -0.1345 | -11.3617
-7.5 | -0.2013 | 0.01966 | -0.1327 | -10.2391
-7 | -0.1657 | 0.01845 | -0.1303 | -8.981
-6.5 | -0.1251 | 0.01728 | -0.1287 | -7.2396
-6 | -0.0829 | 0.01624 | -0.1272 | -5.1047
-5.5 | -0.0369 | 0.01546 | -0.1261 | -2.3868
-5 | 0.0101 | 0.01441 | -0.1257 | 0.7009
-4.5 | 0.0605 | 0.01399 | -0.1254 | 4.3245
-4 | 0.1121 | 0.01315 | -0.1256 | 8.5247
-3.5 | 0.1593 | 0.012 | -0.1254 | 13.275
-3 | 0.2147 | 0.01197 | -0.1252 | 17.9365
-2.5 | 0.2694 | 0.01227 | -0.1249 | 21.956
-2 | 0.3256 | 0.01254 | -0.1249 | 25.9649
-1.5 | 0.3833 | 0.01289 | -0.1251 | 29.7362
-1 | 0.4348 | 0.01317 | -0.1243 | 33.0144
-0.5 | 0.491 | 0.01341 | -0.1244 | 36.6145
0 | 0.5471 | 0.01373 | -0.1245 | 39.8471
0.5 | 0.5964 | 0.01398 | -0.1231 | 42.6609
1 | 0.6525 | 0.01418 | -0.123 | 46.0155
1.5 | 0.7038 | 0.01444 | -0.1223 | 48.7396
2 | 0.7551 | 0.01451 | -0.1213 | 52.04
2.5 | 0.8085 | 0.0145 | -0.1208 | 55.7586
3 | 0.8598 | 0.01439 | -0.1199 | 59.7498
3.5 | 0.9082 | 0.01433 | -0.1184 | 63.3775
4 | 0.9639 | 0.01419 | -0.1184 | 67.9281
4.5 | 1.0073 | 0.01405 | -0.116 | 71.694
5 | 1.0524 | 0.01405 | -0.1139 | 74.9039
5.5 | 1.0951 | 0.01411 | -0.1115 | 77.6116
6 | 1.1265 | 0.01428 | -0.1069 | 78.8866
6.5 | 1.1484 | 0.01448 | -0.1005 | 79.3094
7 | 1.1647 | 0.01496 | -0.0933 | 77.8543
7.5 | 1.1808 | 0.01583 | -0.0866 | 74.5925
8 | 1.2011 | 0.01679 | -0.081 | 71.5366
8.5 | 1.2255 | 0.01772 | -0.0764 | 69.1591
9 | 1.2617 | 0.01857 | -0.0748 | 67.9429
9.5 | 1.2945 | 0.01988 | -0.0729 | 65.1157
10 | 1.3211 | 0.02132 | -0.07 | 61.9653
10.5 | 1.3395 | 0.02309 | -0.0662 | 58.0121
11 | 1.351 | 0.02534 | -0.0621 | 53.3149
11.5 | 1.3525 | 0.0285 | -0.0577 | 47.4561
12 | 1.3389 | 0.03324 | -0.0529 | 40.2798
12.5 | 1.3329 | 0.03797 | -0.0495 | 35.104
13 | 1.3336 | 0.04247 | -0.0471 | 31.401
13.5 | 1.3383 | 0.04691 | -0.0454 | 28.5291
14 | 1.3434 | 0.05154 | -0.044 | 26.0652
14.5 | 1.3492 | 0.05636 | -0.0432 | 23.939
15 | 1.3539 | 0.06156 | -0.0427 | 21.9932
15.5 | 1.3598 | 0.06692 | -0.0427 | 20.3198
16 | 1.3639 | 0.0727 | -0.043 | 18.7607
16.5 | 1.3648 | 0.07909 | -0.0438 | 17.2563
17 | 1.363 | 0.08604 | -0.045 | 15.8415
17.5 | 1.3586 | 0.09356 | -0.0467 | 14.5212
18 | 1.3589 | 0.10056 | -0.0486 | 13.5133
18.5 | 1.357 | 0.10791 | -0.0509 | 12.5753
19 | 1.3571 | 0.11505 | -0.0536 | 11.7957
19.5 | 1.3579 | 0.12208 | -0.0564 | 11.123
20 | 1.3606 | 0.12868 | -0.0593 | 10.5735

## 19. Re 250k Mach 0.10 (1)
BIGFOIL.COM POLAR EXPORT
Dees Okay230
Dees Okay230 |  |  |  | Cl Max: | 1.748 | at alpha= | 10.5 | deg
JavaFoil+Calcfoil stall+Eppler ext transition |  |  |  | L/D Max: | 73.046 | at alpha= | 5.5 | deg
Re: | 250000 |  |  | Cd Min: | 0.01396 | at alpha= | 0.5 | deg
Mach: | 0.1 |  |  | Cl=0 at alpha= | -5.5 | deg
|  |  |  | @ Cl=0.1, Cd= | 0.039467
|  |  |  | @ Cl=0.4, Cd= | 0.03415
|  |  |  | @ Cl=0.6, Cd= | 0.017863
alpha (deg) | Cl | Cd | Cm | Cl/Cd
-18 | -0.369 | 0.15706 | -0.045 | -2.348
-17.5 | -0.382 | 0.14895 | -0.047 | -2.563
-17 | -0.394 | 0.14076 | -0.047 | -2.798
-16.5 | -0.405 | 0.13426 | -0.048 | -3.019
-16 | -0.416 | 0.12732 | -0.048 | -3.265
-15.5 | -0.425 | 0.12099 | -0.049 | -3.511
-15 | -0.433 | 0.11345 | -0.05 | -3.814
-14.5 | -0.438 | 0.10874 | -0.05 | -4.029
-14 | -0.442 | 0.10287 | -0.051 | -4.294
-13.5 | -0.443 | 0.09732 | -0.051 | -4.548
-13 | -0.444 | 0.08796 | -0.064 | -5.052
-12.5 | -0.439 | 0.08284 | -0.065 | -5.305
-12 | -0.431 | 0.07843 | -0.066 | -5.498
-11.5 | -0.419 | 0.07383 | -0.067 | -5.674
-11 | -0.397 | 0.08814 | -0.038 | -4.508
-10.5 | -0.378 | 0.08146 | -0.038 | -4.634
-10 | -0.354 | 0.07201 | -0.039 | -4.914
-9.5 | -0.326 | 0.0672 | -0.039 | -4.858
-9 | -0.295 | 0.06285 | -0.04 | -4.699
-8.5 | -0.261 | 0.05886 | -0.039 | -4.431
-8 | -0.223 | 0.05702 | -0.038 | -3.912
-7.5 | -0.183 | 0.05213 | -0.039 | -3.504
-7 | -0.14 | 0.04911 | -0.04 | -2.845
-6.5 | -0.095 | 0.04656 | -0.039 | -2.035
-6 | -0.048 | 0.04412 | -0.039 | -1.09
-5.5 | 0 | 0.04266 | -0.04 | -0.002
-5 | 0.049 | 0.04121 | -0.038 | 1.187
-4.5 | 0.099 | 0.0395 | -0.038 | 2.497
-4 | 0.149 | 0.03786 | -0.04 | 3.932
-3.5 | 0.199 | 0.03673 | -0.04 | 5.426
-3 | 0.25 | 0.03588 | -0.039 | 6.964
-2.5 | 0.301 | 0.03511 | -0.039 | 8.571
-2 | 0.351 | 0.03456 | -0.041 | 10.157
-1.5 | 0.4 | 0.03415 | -0.043 | 11.719
-1 | 0.45 | 0.03407 | -0.044 | 13.208
-0.5 | 0.624 | 0.01527 | -0.137 | 40.852
0 | 0.686 | 0.01537 | -0.138 | 44.643
0.5 | 0.748 | 0.01396 | -0.139 | 53.594
1 | 0.81 | 0.01421 | -0.14 | 57.002
1.5 | 0.872 | 0.01439 | -0.14 | 60.588
2 | 0.933 | 0.01462 | -0.141 | 63.838
2.5 | 0.995 | 0.01725 | -0.142 | 57.688
3 | 1.056 | 0.01779 | -0.143 | 59.38
3.5 | 1.117 | 0.01831 | -0.144 | 60.992
4 | 1.177 | 0.01894 | -0.144 | 62.151
4.5 | 1.237 | 0.01954 | -0.145 | 63.313
5 | 1.281 | 0.01754 | -0.144 | 73.024
5.5 | 1.336 | 0.0183 | -0.145 | 73.046
6 | 1.391 | 0.02389 | -0.145 | 58.233
6.5 | 1.443 | 0.0249 | -0.145 | 57.97
7 | 1.222 | 0.04431 | -0.049 | 27.577
7.5 | 1.264 | 0.04705 | -0.048 | 26.859
8 | 1.303 | 0.04993 | -0.048 | 26.093
8.5 | 1.618 | 0.02982 | -0.146 | 54.254
9 | 1.654 | 0.0314 | -0.146 | 52.683
9.5 | 1.69 | 0.03274 | -0.146 | 51.607
10 | 1.72 | 0.03483 | -0.146 | 49.394
10.5 | 1.748 | 0.03632 | -0.147 | 48.129
11 | 1.482 | 0.06839 | -0.018 | 21.676
11.5 | 1.501 | 0.07281 | -0.019 | 20.621
12 | 1.517 | 0.07733 | -0.022 | 19.612
12.5 | 1.528 | 0.08192 | -0.021 | 18.655
13 | 1.536 | 0.08741 | -0.022 | 17.571
13.5 | 1.54 | 0.09343 | -0.022 | 16.478
14 | 1.54 | 0.09871 | -0.022 | 15.597
14.5 | 1.536 | 0.10494 | -0.022 | 14.633
15 | 1.528 | 0.11245 | -0.02 | 13.587
15.5 | 1.506 | 0.11969 | -0.021 | 12.584

## 20. Re 250k Mach 0.10 (2)
BIGFOIL.COM POLAR EXPORT
Dees Okay230
Dees Okay230 |  |  |  | Cl Max: | 1.359 | at alpha= | 16.5 | deg
XFOIL ncrit=9 |  |  |  | L/D Max: | 78.6626 | at alpha= | 6.5 | deg
Re: | 250000 |  |  | Cd Min: | 0.01202 | at alpha= | -3 | deg
Mach: | 0.1 |  |  | Cl=0 at alpha= | -5.1052 | deg
|  |  |  | @ Cl=0.1, Cd= | 0.013443
|  |  |  | @ Cl=0.4, Cd= | 0.013041
|  |  |  | @ Cl=0.6, Cd= | 0.014055
alpha (deg) | Cl | Cd | Cm | Cl/Cd
-15 | -0.3005 | 0.16218 | -0.0492 | -1.8529
-14.5 | -0.2976 | 0.15652 | -0.0502 | -1.9014
-14 | -0.2979 | 0.15059 | -0.0507 | -1.9782
-13.5 | -0.295 | 0.14634 | -0.0493 | -2.0159
-13 | -0.3132 | 0.13927 | -0.0511 | -2.2489
-12.5 | -0.2738 | 0.13193 | -0.0574 | -2.0753
-12 | -0.2544 | 0.12098 | -0.0678 | -2.1028
-11 | -0.2107 | 0.10069 | -0.0863 | -2.0926
-10.5 | -0.3779 | 0.05058 | -0.1243 | -7.4713
-10 | -0.4249 | 0.03532 | -0.1322 | -12.03
-9.5 | -0.3877 | 0.02984 | -0.1344 | -12.9926
-9 | -0.3436 | 0.02599 | -0.1351 | -13.2205
-8.5 | -0.2903 | 0.02346 | -0.1356 | -12.3743
-8 | -0.2405 | 0.02142 | -0.1355 | -11.2278
-7.5 | -0.1995 | 0.01985 | -0.134 | -10.0504
-7 | -0.1651 | 0.01862 | -0.1313 | -8.8668
-6.5 | -0.1257 | 0.01745 | -0.1294 | -7.2034
-6 | -0.0827 | 0.01639 | -0.128 | -5.0458
-5.5 | -0.0383 | 0.01552 | -0.1266 | -2.4678
-5 | 0.0102 | 0.01452 | -0.1263 | 0.70248
-4.5 | 0.0597 | 0.01406 | -0.1258 | 4.2461
-4 | 0.1126 | 0.01325 | -0.1262 | 8.4981
-3.5 | 0.1592 | 0.01207 | -0.1259 | 13.1897
-3 | 0.2157 | 0.01202 | -0.1258 | 17.9451
-2.5 | 0.2695 | 0.01232 | -0.1253 | 21.875
-2 | 0.3267 | 0.0126 | -0.1254 | 25.9286
-1.5 | 0.3835 | 0.01295 | -0.1254 | 29.6139
-1 | 0.4361 | 0.01324 | -0.1248 | 32.9381
-0.5 | 0.4934 | 0.01348 | -0.125 | 36.6024
0 | 0.548 | 0.0138 | -0.1247 | 39.7101
0.5 | 0.5986 | 0.01405 | -0.1235 | 42.605
1 | 0.656 | 0.01426 | -0.1236 | 46.0028
1.5 | 0.7059 | 0.01452 | -0.1225 | 48.6157
2 | 0.7586 | 0.01458 | -0.1216 | 52.0302
2.5 | 0.8106 | 0.01458 | -0.1208 | 55.5967
3 | 0.864 | 0.01444 | -0.1202 | 59.8338
3.5 | 0.9113 | 0.01439 | -0.1185 | 63.3287
4 | 0.9648 | 0.01427 | -0.1179 | 67.6104
4.5 | 1.0134 | 0.0141 | -0.1164 | 71.8723
5 | 1.058 | 0.01411 | -0.1142 | 74.9823
5.5 | 1.0962 | 0.0142 | -0.1107 | 77.1972
6 | 1.1272 | 0.01437 | -0.106 | 78.4412
6.5 | 1.1469 | 0.01458 | -0.0991 | 78.6626
7 | 1.1635 | 0.01515 | -0.092 | 76.7987
7.5 | 1.1812 | 0.01605 | -0.0856 | 73.595
8 | 1.202 | 0.01704 | -0.08 | 70.5399
8.5 | 1.2267 | 0.018 | -0.0755 | 68.15
9 | 1.2625 | 0.01888 | -0.0737 | 66.8697
9.5 | 1.2949 | 0.02024 | -0.0718 | 63.9773
10 | 1.3211 | 0.02174 | -0.0688 | 60.7682
10.5 | 1.3389 | 0.0236 | -0.0651 | 56.7331
11 | 1.3504 | 0.02594 | -0.061 | 52.0586
11.5 | 1.3496 | 0.02935 | -0.0565 | 45.983
12 | 1.3347 | 0.03433 | -0.0519 | 38.8785
12.5 | 1.3296 | 0.0391 | -0.0487 | 34.0051
13 | 1.3314 | 0.04362 | -0.0464 | 30.5227
13.5 | 1.3356 | 0.0482 | -0.0447 | 27.7095
14 | 1.3402 | 0.05301 | -0.0435 | 25.282
14.5 | 1.3451 | 0.05803 | -0.0427 | 23.1794
15 | 1.3479 | 0.06358 | -0.0424 | 21.2001
15.5 | 1.3548 | 0.06897 | -0.0425 | 19.6433
16 | 1.3587 | 0.07491 | -0.043 | 18.1378
16.5 | 1.359 | 0.08151 | -0.0439 | 16.6728
17 | 1.3569 | 0.08863 | -0.0452 | 15.3097
17.5 | 1.3527 | 0.09626 | -0.0471 | 14.0526
18 | 1.3536 | 0.10325 | -0.0491 | 13.1099
18.5 | 1.3528 | 0.11053 | -0.0515 | 12.2392
19 | 1.3524 | 0.11774 | -0.0542 | 11.4863
19.5 | 1.3536 | 0.12481 | -0.0572 | 10.8453
20 | 1.3565 | 0.13147 | -0.0602 | 10.3179

## 21. Re 250k Mach 0.25 (1)
BIGFOIL.COM POLAR EXPORT
Dees Okay230
Dees Okay230 |  |  |  | Cl Max: | 1.71 | at alpha= | 9.5 | deg
JavaFoil+Calcfoil stall+Eppler ext transition |  |  |  | L/D Max: | 74.466 | at alpha= | 4.5 | deg
Re: | 250000 |  |  | Cd Min: | 0.01432 | at alpha= | 0.5 | deg
Mach: | 0.25 |  |  | Cl=0 at alpha= | -5.5 | deg
|  |  |  | @ Cl=0.1, Cd= | 0.039521
|  |  |  | @ Cl=0.4, Cd= | 0.034458
|  |  |  | @ Cl=0.6, Cd= | 0.015537
alpha (deg) | Cl | Cd | Cm | Cl/Cd
-16 | -0.063 | 0.13558 | -0.049 | -0.466
-15.5 | -0.124 | 0.12737 | -0.05 | -0.973
-15 | -0.181 | 0.12052 | -0.051 | -1.498
-14.5 | -0.222 | 0.11272 | -0.051 | -1.968
-14 | -0.256 | 0.10822 | -0.052 | -2.367
-13.5 | -0.285 | 0.10045 | -0.053 | -2.841
-13 | -0.309 | 0.09356 | -0.054 | -3.308
-12.5 | -0.331 | 0.08642 | -0.066 | -3.827
-12 | -0.344 | 0.08128 | -0.067 | -4.231
-11.5 | -0.351 | 0.07636 | -0.068 | -4.596
-11 | -0.352 | 0.07157 | -0.069 | -4.913
-10.5 | -0.346 | 0.06733 | -0.07 | -5.135
-10 | -0.329 | 0.07681 | -0.041 | -4.278
-9.5 | -0.31 | 0.07081 | -0.041 | -4.38
-9 | -0.286 | 0.06579 | -0.041 | -4.345
-8.5 | -0.256 | 0.06103 | -0.041 | -4.198
-8 | -0.222 | 0.05909 | -0.04 | -3.753
-7.5 | -0.183 | 0.05311 | -0.041 | -3.45
-7 | -0.141 | 0.04994 | -0.041 | -2.827
-6.5 | -0.096 | 0.04722 | -0.041 | -2.038
-6 | -0.049 | 0.04463 | -0.041 | -1.098
-5.5 | 0 | 0.04304 | -0.041 | -0.002
-5 | 0.05 | 0.04157 | -0.039 | 1.206
-4.5 | 0.101 | 0.03948 | -0.041 | 2.563
-4 | 0.153 | 0.03832 | -0.039 | 3.987
-3.5 | 0.205 | 0.037 | -0.04 | 5.532
-3 | 0.257 | 0.03607 | -0.04 | 7.117
-2.5 | 0.309 | 0.03525 | -0.042 | 8.773
-2 | 0.361 | 0.03477 | -0.041 | 10.374
-1.5 | 0.411 | 0.03437 | -0.044 | 11.961
-1 | 0.577 | 0.01548 | -0.14 | 37.284
-0.5 | 0.641 | 0.01564 | -0.141 | 40.978
0 | 0.705 | 0.0157 | -0.142 | 44.906
0.5 | 0.769 | 0.01432 | -0.143 | 53.689
1 | 0.832 | 0.01456 | -0.143 | 57.156
1.5 | 0.896 | 0.01479 | -0.144 | 60.531
2 | 0.959 | 0.01505 | -0.145 | 63.705
2.5 | 1.022 | 0.01789 | -0.146 | 57.118
3 | 1.085 | 0.01849 | -0.147 | 58.658
3.5 | 1.147 | 0.01914 | -0.148 | 59.924
4 | 1.209 | 0.01986 | -0.148 | 60.857
4.5 | 1.256 | 0.01686 | -0.147 | 74.466
5 | 1.312 | 0.02298 | -0.148 | 57.071
5.5 | 1.368 | 0.02387 | -0.148 | 57.321
6 | 1.424 | 0.02495 | -0.148 | 57.052
6.5 | 1.474 | 0.02622 | -0.149 | 56.208
7 | 1.252 | 0.04444 | -0.05 | 28.183
7.5 | 1.294 | 0.0473 | -0.049 | 27.359
8 | 1.332 | 0.05018 | -0.048 | 26.551
8.5 | 1.645 | 0.03182 | -0.149 | 51.692
9 | 1.68 | 0.03361 | -0.149 | 49.983
9.5 | 1.71 | 0.03554 | -0.15 | 48.125
10 | 1.451 | 0.06098 | -0.015 | 23.801
10.5 | 1.471 | 0.06436 | 0 | 22.854
11 | 1.486 | 0.06886 | -0.017 | 21.573
11.5 | 1.495 | 0.07389 | -0.022 | 20.232
12 | 1.498 | 0.07879 | -0.023 | 19.016
12.5 | 1.496 | 0.08391 | -0.021 | 17.826
13 | 1.487 | 0.09037 | -0.022 | 16.454
13.5 | 1.472 | 0.09777 | -0.023 | 15.053
14 | 1.45 | 0.10391 | -0.022 | 13.952
14.5 | 1.421 | 0.11154 | -0.02 | 12.742

## 22. Re 250k Mach 0.25 (2)
BIGFOIL.COM POLAR EXPORT
Dees Okay230
Dees Okay230 |  |  |  | Cl Max: | 1.3423 | at alpha= | 11 | deg
XFOIL ncrit=9 |  |  |  | L/D Max: | 75.3929 | at alpha= | 6 | deg
Re: | 250000 |  |  | Cd Min: | 0.01235 | at alpha= | -3 | deg
Mach: | 0.25 |  |  | Cl=0 at alpha= | -5.0683 | deg
|  |  |  | @ Cl=0.1, Cd= | 0.014013
|  |  |  | @ Cl=0.4, Cd= | 0.013372
|  |  |  | @ Cl=0.6, Cd= | 0.014394
alpha (deg) | Cl | Cd | Cm | Cl/Cd
-20 | -0.4119 | 0.22157 | -0.0305 | -1.859
-19.5 | -0.3983 | 0.2157 | -0.0338 | -1.8465
-19 | -0.3863 | 0.20967 | -0.0371 | -1.8424
-18.5 | -0.3692 | 0.20455 | -0.0385 | -1.8049
-18 | -0.355 | 0.19921 | -0.0406 | -1.782
-17.5 | -0.3455 | 0.1931 | -0.0435 | -1.7892
-17 | -0.3327 | 0.18736 | -0.0451 | -1.7757
-16.5 | -0.3193 | 0.18228 | -0.0462 | -1.7517
-16 | -0.3125 | 0.17626 | -0.0485 | -1.7729
-15.5 | -0.3035 | 0.17052 | -0.0494 | -1.7798
-15 | -0.2934 | 0.16559 | -0.0497 | -1.7718
-14.5 | -0.3015 | 0.15887 | -0.0525 | -1.8978
-14 | -0.288 | 0.15467 | -0.0502 | -1.862
-13.5 | -0.2912 | 0.15029 | -0.0488 | -1.9376
-12.5 | -0.2619 | 0.13049 | -0.0672 | -2.0071
-12 | -0.2205 | 0.12362 | -0.0718 | -1.7837
-11.5 | -0.2081 | 0.11147 | -0.0837 | -1.8669
-11 | -0.1782 | 0.10329 | -0.09 | -1.7252
-10.5 | -0.162 | 0.09161 | -0.1007 | -1.7684
-10 | -0.3467 | 0.04159 | -0.1373 | -8.3361
-9.5 | -0.3322 | 0.03387 | -0.1441 | -9.8081
-9 | -0.3122 | 0.02865 | -0.1449 | -10.897
-8.5 | -0.2769 | 0.02521 | -0.1437 | -10.9837
-8 | -0.2356 | 0.02288 | -0.142 | -10.2972
-7.5 | -0.1956 | 0.02109 | -0.1399 | -9.2745
-7 | -0.1579 | 0.01958 | -0.1374 | -8.0644
-6.5 | -0.1245 | 0.01843 | -0.1341 | -6.7553
-6 | -0.0848 | 0.01716 | -0.132 | -4.9417
-5.5 | -0.0417 | 0.01604 | -0.1301 | -2.5998
-5 | 0.0066 | 0.01521 | -0.1292 | 0.43393
-4.5 | 0.0577 | 0.01449 | -0.1288 | 3.9821
-4 | 0.1109 | 0.01389 | -0.1286 | 7.9842
-3.5 | 0.1626 | 0.01278 | -0.1288 | 12.723
-3 | 0.2157 | 0.01235 | -0.1284 | 17.4656
-2.5 | 0.2722 | 0.0126 | -0.1279 | 21.6032
-2 | 0.3345 | 0.01297 | -0.1284 | 25.7903
-1.5 | 0.3865 | 0.0133 | -0.1273 | 29.0602
-1 | 0.4448 | 0.01361 | -0.1273 | 32.6819
-0.5 | 0.5052 | 0.01398 | -0.1277 | 36.1373
0 | 0.5546 | 0.01423 | -0.126 | 38.974
0.5 | 0.6126 | 0.01444 | -0.1259 | 42.4238
1 | 0.6672 | 0.01475 | -0.1252 | 45.2339
1.5 | 0.718 | 0.01496 | -0.1236 | 47.9947
2 | 0.7781 | 0.015 | -0.1238 | 51.8733
2.5 | 0.8266 | 0.01497 | -0.1219 | 55.2171
3 | 0.8776 | 0.01485 | -0.1202 | 59.0976
3.5 | 0.9343 | 0.01466 | -0.1198 | 63.7312
4 | 0.9792 | 0.01458 | -0.117 | 67.1605
4.5 | 1.0263 | 0.01449 | -0.1148 | 70.8282
5 | 1.0699 | 0.01453 | -0.1118 | 73.6339
5.5 | 1.1031 | 0.01469 | -0.107 | 75.0919
6 | 1.1226 | 0.01489 | -0.0995 | 75.3929
6.5 | 1.1403 | 0.01542 | -0.0922 | 73.9494
7 | 1.1607 | 0.01631 | -0.0859 | 71.1649
7.5 | 1.1848 | 0.01735 | -0.0805 | 68.2882
8 | 1.2096 | 0.01846 | -0.0756 | 65.5255
8.5 | 1.2343 | 0.01956 | -0.0709 | 63.1033
9 | 1.2671 | 0.02063 | -0.0684 | 61.4203
9.5 | 1.2976 | 0.02231 | -0.0662 | 58.1623
10 | 1.3211 | 0.02421 | -0.0631 | 54.5684
10.5 | 1.3368 | 0.02655 | -0.0593 | 50.3503
11 | 1.3423 | 0.02974 | -0.0553 | 45.1345
11.5 | 1.3311 | 0.03454 | -0.0509 | 38.5379
12 | 1.3185 | 0.04004 | -0.0473 | 32.9296
12.5 | 1.3157 | 0.04521 | -0.0449 | 29.102
13 | 1.3174 | 0.05032 | -0.0432 | 26.1804
13.5 | 1.3177 | 0.05587 | -0.042 | 23.5851
14 | 1.3183 | 0.06168 | -0.0413 | 21.3732
14.5 | 1.3232 | 0.0674 | -0.0412 | 19.632
15 | 1.325 | 0.07378 | -0.0415 | 17.9588
15.5 | 1.3293 | 0.08016 | -0.0423 | 16.5831
16 | 1.3296 | 0.08724 | -0.0436 | 15.2407

## 23. Re 250k Mach 0.50 (1)
BIGFOIL.COM POLAR EXPORT
Dees Okay230
Dees Okay230 |  |  |  | Cl Max: | 1.699 | at alpha= | 8 | deg
JavaFoil+Calcfoil stall+Eppler ext transition |  |  |  | L/D Max: | 82.212 | at alpha= | 3.5 | deg
Re: | 250000 |  |  | Cd Min: | 0.01535 | at alpha= | 3.5 | deg
Mach: | 0.5 |  |  | Cl=0 at alpha= | -5.5 | deg
|  |  |  | @ Cl=0.1, Cd= | 0.041237
|  |  |  | @ Cl=0.4, Cd= | 0.035813
|  |  |  | @ Cl=0.6, Cd= | 0.027008
alpha (deg) | Cl | Cd | Cm | Cl/Cd
-20 | -0.822 | 0.25445 | -0.062 | -3.232
-19.5 | -0.795 | 0.25007 | -0.062 | -3.179
-19 | -0.767 | 0.2425 | -0.063 | -3.164
-18.5 | -0.74 | 0.24214 | -0.063 | -3.054
-18 | -0.712 | 0.23704 | -0.064 | -3.003
-17.5 | -0.684 | 0.23336 | -0.064 | -2.931
-17 | -0.656 | 0.23338 | -0.065 | -2.812
-16.5 | -0.628 | 0.226 | -0.065 | -2.78
-16 | -0.6 | 0.21765 | -0.066 | -2.758
-15.5 | -0.572 | 0.29903 | -0.066 | -1.913
-15 | -0.544 | 0.20912 | -0.067 | -2.601
-14.5 | -0.515 | 0.201 | -0.065 | -2.562
-14 | -0.486 | 0.1911 | -0.062 | -2.542
-13.5 | -0.456 | 0.16418 | -0.055 | -2.779
-13 | -0.428 | 0.15879 | -0.055 | -2.694
-12.5 | -0.4 | 0.15509 | -0.055 | -2.576
-12 | -0.371 | 0.14258 | -0.056 | -2.605
-11.5 | -0.343 | 0.14603 | -0.056 | -2.349
-11 | -0.314 | 0.13134 | -0.05 | -2.392
-10.5 | -0.286 | 0.12843 | -0.05 | -2.225
-10 | -0.257 | 0.08565 | -0.049 | -3.003
-9.5 | -0.229 | 0.07457 | -0.054 | -3.07
-9 | -0.201 | 0.06688 | -0.06 | -3.001
-8.5 | -0.174 | 0.05776 | -0.08 | -3.013
-8 | -0.165 | 0.02527 | -0.13 | -6.54
-7.5 | -0.134 | 0.02244 | -0.133 | -5.957
-7 | -0.101 | 0.02062 | -0.135 | -4.897
-6.5 | -0.086 | 0.05833 | -0.048 | -1.481
-6 | -0.05 | 0.04954 | -0.047 | -1.007
-5.5 | 0 | 0.04578 | -0.046 | -0.002
-5 | 0.055 | 0.04299 | -0.046 | 1.27
-4.5 | 0.112 | 0.04077 | -0.046 | 2.737
-4 | 0.17 | 0.03917 | -0.046 | 4.33
-3.5 | 0.228 | 0.03802 | -0.045 | 5.997
-3 | 0.287 | 0.037 | -0.046 | 7.744
-2.5 | 0.346 | 0.03641 | -0.045 | 9.495
-2 | 0.403 | 0.03578 | -0.048 | 11.271
-1.5 | 0.459 | 0.03553 | -0.049 | 12.923
-1 | 0.516 | 0.03558 | -0.05 | 14.51
-0.5 | 0.697 | 0.01711 | -0.153 | 40.771
0 | 0.787 | 0.01801 | -0.155 | 43.694
0.5 | 0.858 | 0.01774 | -0.159 | 48.375
1 | 0.929 | 0.01666 | -0.16 | 55.73
1.5 | 0.999 | 0.02035 | -0.161 | 49.108
2 | 1.062 | 0.01582 | -0.161 | 67.139
2.5 | 1.129 | 0.01623 | -0.162 | 69.611
3 | 1.196 | 0.01673 | -0.162 | 71.512
3.5 | 1.262 | 0.01535 | -0.163 | 82.212
4 | 1.318 | 0.02458 | -0.162 | 53.6
4.5 | 1.376 | 0.02686 | -0.162 | 51.231
5 | 1.433 | 0.02827 | -0.162 | 50.669
5.5 | 1.489 | 0.02993 | -0.162 | 49.736
6 | 1.287 | 0.0403 | -0.055 | 31.941
6.5 | 1.333 | 0.04272 | -0.054 | 31.196
7 | 1.375 | 0.04553 | -0.053 | 30.192
7.5 | 1.408 | 0.04866 | -0.052 | 28.937
8 | 1.699 | 0.04093 | -0.164 | 41.514
8.5 | 1.684 | 0.04493 | -0.162 | 37.482
9 | 1.64 | 0.04877 | -0.162 | 33.629
9.5 | 1.291 | 0.05854 | -0.019 | 22.059
10 | 0.878 | 0.06407 | -0.025 | 13.701
10.5 | 0.905 | 0.07057 | -0.023 | 12.828
11 | 0.933 | 0.08287 | -0.017 | 11.255
11.5 | 0.965 | 0.13507 | -0.081 | 7.141
12 | 0.993 | 0.16915 | -0.085 | 5.871
12.5 | 1.019 | 0.18171 | -0.081 | 5.608
13 | 1.048 | 0.194 | -0.085 | 5.4

## 24. Re 250k Mach 0.50 (2)
BIGFOIL.COM POLAR EXPORT
Dees Okay230
Dees Okay230 |  |  |  | Cl Max: | 1.3065 | at alpha= | 10.5 | deg
XFOIL ncrit=9 |  |  |  | L/D Max: | 58.6806 | at alpha= | 4 | deg
Re: | 250000 |  |  | Cd Min: | 0.01433 | at alpha= | -2.5 | deg
Mach: | 0.5 |  |  | Cl=0 at alpha= | -4.9463 | deg
|  |  |  | @ Cl=0.1, Cd= | 0.016305
|  |  |  | @ Cl=0.4, Cd= | 0.015283
|  |  |  | @ Cl=0.6, Cd= | 0.016558
alpha (deg) | Cl | Cd | Cm | Cl/Cd
-20 | -0.4264 | 0.24199 | -0.0338 | -1.7621
-19.5 | -0.4072 | 0.23559 | -0.0366 | -1.7284
-19 | -0.3894 | 0.22897 | -0.0395 | -1.7007
-18.5 | -0.3757 | 0.22218 | -0.0434 | -1.691
-18 | -0.3566 | 0.21566 | -0.045 | -1.6535
-17.5 | -0.3396 | 0.20958 | -0.0469 | -1.6204
-17 | -0.327 | 0.20306 | -0.0495 | -1.6104
-16.5 | -0.3132 | 0.1968 | -0.051 | -1.5915
-16 | -0.2988 | 0.19117 | -0.0517 | -1.563
-15.5 | -0.2929 | 0.18511 | -0.0535 | -1.5823
-15 | -0.2831 | 0.17969 | -0.0528 | -1.5755
-14.5 | -0.28 | 0.17539 | -0.051 | -1.5964
-14 | -0.251 | 0.16564 | -0.0607 | -1.5153
-13.5 | -0.2068 | 0.15622 | -0.0699 | -1.3238
-12.5 | -0.1366 | 0.13704 | -0.0885 | -0.99679
-12 | -0.117 | 0.12634 | -0.1002 | -0.92607
-11 | -0.0713 | 0.10254 | -0.1156 | -0.69534
-10.5 | -0.0544 | 0.08948 | -0.1268 | -0.60796
-10 | -0.031 | 0.07853 | -0.1384 | -0.39475
-9.5 | -0.0354 | 0.0621 | -0.1541 | -0.57005
-9 | -0.0565 | 0.04663 | -0.171 | -1.2117
-8.5 | -0.0789 | 0.03781 | -0.1772 | -2.0867
-8 | -0.099 | 0.0321 | -0.1762 | -3.0841
-7.5 | -0.1086 | 0.02793 | -0.1717 | -3.8883
-7 | -0.1022 | 0.02472 | -0.1659 | -4.1343
-6.5 | -0.0876 | 0.02244 | -0.1593 | -3.9037
-6 | -0.0718 | 0.02082 | -0.1523 | -3.4486
-5.5 | -0.0385 | 0.01916 | -0.1482 | -2.0094
-5 | -0.0062 | 0.01798 | -0.1432 | -0.34483
-4.5 | 0.0515 | 0.01719 | -0.1417 | 2.9959
-4 | 0.0961 | 0.01634 | -0.139 | 5.8813
-3.5 | 0.159 | 0.01577 | -0.1386 | 10.0824
-3 | 0.2142 | 0.0151 | -0.1379 | 14.1854
-2.5 | 0.268 | 0.01433 | -0.1369 | 18.702
-2 | 0.3397 | 0.01461 | -0.1372 | 23.2512
-1.5 | 0.3927 | 0.01523 | -0.1345 | 25.7846
-1 | 0.4538 | 0.01567 | -0.1333 | 28.9598
-0.5 | 0.5277 | 0.01605 | -0.1343 | 32.8785
0 | 0.5696 | 0.01655 | -0.1299 | 34.4169
0.5 | 0.6426 | 0.01657 | -0.1306 | 38.7809
1 | 0.6851 | 0.0171 | -0.1261 | 40.0643
1.5 | 0.7558 | 0.01702 | -0.126 | 44.4066
2 | 0.7975 | 0.01718 | -0.1211 | 46.4203
2.5 | 0.8521 | 0.017 | -0.1181 | 50.1235
3 | 0.9022 | 0.01673 | -0.114 | 53.9271
3.5 | 0.9449 | 0.01661 | -0.1088 | 56.8874
4 | 0.9829 | 0.01675 | -0.103 | 58.6806
4.5 | 1.0082 | 0.01722 | -0.0954 | 58.5482
5 | 1.0348 | 0.01795 | -0.0888 | 57.649
5.5 | 1.0614 | 0.01883 | -0.0823 | 56.3675
6 | 1.0929 | 0.02004 | -0.0772 | 54.5359
6.5 | 1.1266 | 0.02138 | -0.0724 | 52.6941
7 | 1.1672 | 0.02278 | -0.0688 | 51.2379
7.5 | 1.1979 | 0.02453 | -0.0641 | 48.8341
8 | 1.2275 | 0.0264 | -0.0595 | 46.4962
8.5 | 1.248 | 0.0287 | -0.0546 | 43.4843
9 | 1.2653 | 0.03135 | -0.05 | 40.3604
9.5 | 1.2872 | 0.03438 | -0.0476 | 37.4404
10 | 1.3022 | 0.03864 | -0.0455 | 33.7008
10.5 | 1.3065 | 0.04381 | -0.0433 | 29.822
11 | 1.2957 | 0.05052 | -0.0412 | 25.6473
11.5 | 1.285 | 0.05774 | -0.04 | 22.2549
12 | 1.2778 | 0.06512 | -0.0395 | 19.6222
12.5 | 1.2722 | 0.07273 | -0.0396 | 17.4921
13 | 1.2692 | 0.08046 | -0.0403 | 15.7743
13.5 | 1.2653 | 0.08862 | -0.0416 | 14.2778
14 | 1.2642 | 0.0967 | -0.0433 | 13.0734
14.5 | 1.2634 | 0.10534 | -0.0459 | 11.9935
15 | 1.2642 | 0.11398 | -0.0488 | 11.0914
15.5 | 1.2625 | 0.12316 | -0.0526 | 10.2509

## 25. Re 500k Mach 0.00 (1)
BIGFOIL.COM POLAR EXPORT
Dees Okay230
Dees Okay230 |  |  |  | Cl Max: | 1.752 | at alpha= | 10.5 | deg
JavaFoil+Calcfoil stall+Eppler ext transition |  |  |  | L/D Max: | 84.342 | at alpha= | 6.5 | deg
Re: | 500000 |  |  | Cd Min: | 0.01121 | at alpha= | 0.5 | deg
Mach: | 0 |  |  | Cl=0 at alpha= | -5.5 | deg
|  |  |  | @ Cl=0.1, Cd= | 0.037487
|  |  |  | @ Cl=0.4, Cd= | 0.032206
|  |  |  | @ Cl=0.6, Cd= | 0.01281
alpha (deg) | Cl | Cd | Cm | Cl/Cd
-17.5 | -0.425 | 0.13212 | -0.059 | -3.217
-17 | -0.435 | 0.12725 | -0.059 | -3.416
-16.5 | -0.444 | 0.12096 | -0.06 | -3.667
-16 | -0.451 | 0.11509 | -0.061 | -3.922
-15.5 | -0.458 | 0.10791 | -0.062 | -4.245
-15 | -0.463 | 0.10202 | -0.063 | -4.538
-14.5 | -0.466 | 0.09773 | -0.063 | -4.765
-14 | -0.467 | 0.0922 | -0.064 | -5.06
-13.5 | -0.473 | 0.07913 | -0.075 | -5.973
-13 | -0.479 | 0.06343 | -0.085 | -7.553
-12.5 | -0.503 | 0.03591 | -0.101 | -14.007
-12 | -0.499 | 0.02939 | -0.105 | -16.99
-11.5 | -0.486 | 0.02654 | -0.106 | -18.313
-11 | -0.469 | 0.02379 | -0.108 | -19.709
-10.5 | -0.446 | 0.02202 | -0.11 | -20.271
-10 | -0.42 | 0.01991 | -0.112 | -21.085
-9.5 | -0.388 | 0.01861 | -0.113 | -20.829
-9 | -0.351 | 0.0175 | -0.115 | -20.057
-8.5 | -0.261 | 0.05543 | -0.04 | -4.711
-8 | -0.223 | 0.05347 | -0.039 | -4.171
-7.5 | -0.182 | 0.04935 | -0.04 | -3.696
-7 | -0.139 | 0.04665 | -0.04 | -2.988
-6.5 | -0.094 | 0.04431 | -0.04 | -2.132
-6 | -0.048 | 0.04208 | -0.04 | -1.139
-5.5 | 0 | 0.04079 | -0.04 | -0.002
-5 | 0.049 | 0.039 | -0.04 | 1.249
-4.5 | 0.098 | 0.03754 | -0.04 | 2.616
-4 | 0.148 | 0.03622 | -0.039 | 4.091
-3.5 | 0.198 | 0.03523 | -0.038 | 5.629
-3 | 0.249 | 0.03415 | -0.04 | 7.281
-2.5 | 0.299 | 0.03342 | -0.041 | 8.96
-2 | 0.349 | 0.0329 | -0.041 | 10.616
-1.5 | 0.398 | 0.03245 | -0.043 | 12.273
-1 | 0.559 | 0.01283 | -0.136 | 43.574
-0.5 | 0.621 | 0.0128 | -0.136 | 48.478
0 | 0.683 | 0.0128 | -0.137 | 53.354
0.5 | 0.745 | 0.01121 | -0.138 | 66.394
1 | 0.806 | 0.01138 | -0.139 | 70.832
1.5 | 0.867 | 0.01147 | -0.14 | 75.602
2 | 0.929 | 0.01163 | -0.141 | 79.863
2.5 | 0.99 | 0.01422 | -0.141 | 69.612
3 | 1.051 | 0.0146 | -0.142 | 71.963
3.5 | 1.111 | 0.01504 | -0.143 | 73.877
4 | 1.171 | 0.01547 | -0.144 | 75.745
4.5 | 1.231 | 0.01593 | -0.144 | 77.268
5 | 1.28 | 0.0168 | -0.144 | 76.232
5.5 | 1.336 | 0.01754 | -0.144 | 76.177
6 | 1.391 | 0.01651 | -0.145 | 84.271
6.5 | 1.444 | 0.01712 | -0.145 | 84.342
7 | 1.495 | 0.02263 | -0.146 | 66.045
7.5 | 1.543 | 0.02364 | -0.146 | 65.262
8 | 1.297 | 0.04837 | -0.049 | 26.823
8.5 | 1.627 | 0.02582 | -0.146 | 62.993
9 | 1.663 | 0.0272 | -0.146 | 61.123
9.5 | 1.695 | 0.02848 | -0.146 | 59.506
10 | 1.723 | 0.03033 | -0.146 | 56.826
10.5 | 1.752 | 0.03159 | -0.147 | 55.47
11 | 1.48 | 0.06636 | -0.013 | 22.308
11.5 | 1.501 | 0.07039 | -0.018 | 21.321
12 | 1.518 | 0.07465 | -0.019 | 20.33
12.5 | 1.531 | 0.07883 | -0.018 | 19.421
13 | 1.541 | 0.08371 | -0.022 | 18.405
13.5 | 1.547 | 0.08874 | -0.021 | 17.43
14 | 1.549 | 0.09387 | -0.021 | 16.504
14.5 | 1.548 | 0.09981 | -0.02 | 15.511
15 | 1.544 | 0.1054 | -0.017 | 14.646
15.5 | 1.526 | 0.11291 | -0.021 | 13.517

## 26. Re 500k Mach 0.00 (2)
BIGFOIL.COM POLAR EXPORT
Dees Okay230
Dees Okay230 |  |  |  | Cl Max: | 1.4095 | at alpha= | 19.5 | deg
XFOIL ncrit=9 |  |  |  | L/D Max: | 101.96 | at alpha= | 5 | deg
Re: | 500000 |  |  | Cd Min: | 0.00893 | at alpha= | -1.5 | deg
Mach: | 0 |  |  | Cl=0 at alpha= | -5.164 | deg
|  |  |  | @ Cl=0.1, Cd= | 0.011466
|  |  |  | @ Cl=0.4, Cd= | 0.0089344
|  |  |  | @ Cl=0.6, Cd= | 0.0092382
alpha (deg) | Cl | Cd | Cm | Cl/Cd
-20 | -0.4182 | 0.21359 | -0.0303 | -1.958
-19.5 | -0.4019 | 0.20902 | -0.032 | -1.9228
-19 | -0.3873 | 0.20431 | -0.034 | -1.8956
-18.5 | -0.3741 | 0.19906 | -0.0362 | -1.8793
-18 | -0.362 | 0.19339 | -0.0384 | -1.8719
-17.5 | -0.3597 | 0.18523 | -0.0426 | -1.9419
-17 | -0.3482 | 0.17943 | -0.0438 | -1.9406
-16.5 | -0.3346 | 0.1749 | -0.0444 | -1.9131
-16 | -0.3241 | 0.16997 | -0.0453 | -1.9068
-15.5 | -0.3165 | 0.16448 | -0.0463 | -1.9242
-15 | -0.3295 | 0.15353 | -0.0508 | -2.1462
-14.5 | -0.3199 | 0.14969 | -0.0496 | -2.1371
-14 | -0.3017 | 0.14439 | -0.0518 | -2.0895
-13.5 | -0.2757 | 0.13575 | -0.0594 | -2.0309
-13 | -0.2652 | 0.12316 | -0.0691 | -2.1533
-12.5 | -0.2637 | 0.10864 | -0.0799 | -2.4273
-12 | -0.2401 | 0.10181 | -0.0853 | -2.3583
-11.5 | -0.2161 | 0.09361 | -0.0932 | -2.3085
-11 | -0.2962 | 0.06141 | -0.1199 | -4.8233
-10 | -0.3888 | 0.02583 | -0.1422 | -15.0523
-9.5 | -0.3617 | 0.02318 | -0.1392 | -15.604
-9 | -0.319 | 0.02071 | -0.1379 | -15.4032
-8.5 | -0.283 | 0.01892 | -0.1355 | -14.9577
-8 | -0.2481 | 0.01745 | -0.1329 | -14.2178
-7.5 | -0.2125 | 0.01618 | -0.1304 | -13.1335
-7 | -0.174 | 0.01502 | -0.1283 | -11.5846
-6.5 | -0.1307 | 0.01406 | -0.1269 | -9.2959
-6 | -0.0838 | 0.01329 | -0.126 | -6.3055
-5.5 | -0.0338 | 0.01265 | -0.1255 | -2.6719
-5 | 0.0165 | 0.01208 | -0.1249 | 1.3659
-4.5 | 0.0697 | 0.01171 | -0.1249 | 5.9522
-4 | 0.1218 | 0.01129 | -0.1247 | 10.7883
-3.5 | 0.1762 | 0.01087 | -0.1251 | 16.2098
-3 | 0.2296 | 0.01054 | -0.125 | 21.7837
-2.5 | 0.2834 | 0.00989 | -0.1255 | 28.6552
-2 | 0.3364 | 0.00905 | -0.126 | 37.1713
-1.5 | 0.3918 | 0.00893 | -0.1261 | 43.8746
-1 | 0.4482 | 0.00896 | -0.1263 | 50.0223
-0.5 | 0.5044 | 0.00907 | -0.1264 | 55.6119
0 | 0.5601 | 0.00916 | -0.1264 | 61.1463
0.5 | 0.6162 | 0.00927 | -0.1265 | 66.4725
1 | 0.67 | 0.00932 | -0.1261 | 71.8884
1.5 | 0.7237 | 0.00938 | -0.1257 | 77.1535
2 | 0.7767 | 0.00949 | -0.1252 | 81.844
2.5 | 0.8292 | 0.00962 | -0.1246 | 86.1954
3 | 0.881 | 0.00972 | -0.124 | 90.6379
3.5 | 0.9308 | 0.00989 | -0.1229 | 94.1153
4.5 | 1.0249 | 0.01027 | -0.1197 | 99.7955
5 | 1.0665 | 0.01046 | -0.117 | 101.9598
5.5 | 1.0859 | 0.0109 | -0.11 | 99.6239
6 | 1.0959 | 0.01194 | -0.1017 | 91.7839
6.5 | 1.1204 | 0.01284 | -0.0964 | 87.2586
7 | 1.1513 | 0.01353 | -0.0925 | 85.0924
7.5 | 1.1839 | 0.01422 | -0.0889 | 83.256
8 | 1.2132 | 0.01499 | -0.085 | 80.934
8.5 | 1.2404 | 0.01588 | -0.081 | 78.1108
9 | 1.2645 | 0.01689 | -0.0766 | 74.8668
9.5 | 1.2814 | 0.01828 | -0.0715 | 70.0985
10 | 1.2807 | 0.02061 | -0.0647 | 62.1397
10.5 | 1.2793 | 0.02461 | -0.0608 | 51.9829
11 | 1.2897 | 0.02762 | -0.0574 | 46.6944
11.5 | 1.3066 | 0.03034 | -0.0548 | 43.0653
12 | 1.3236 | 0.03319 | -0.0526 | 39.8795
12.5 | 1.3397 | 0.03622 | -0.0506 | 36.9879
13 | 1.3591 | 0.03909 | -0.0491 | 34.7685
13.5 | 1.3803 | 0.04192 | -0.0478 | 32.927
14 | 1.3832 | 0.04655 | -0.0461 | 29.7143
14.5 | 1.3855 | 0.05152 | -0.0448 | 26.8925
15 | 1.3903 | 0.05653 | -0.044 | 24.594
15.5 | 1.3944 | 0.06183 | -0.0436 | 22.5522
16 | 1.4015 | 0.06702 | -0.0436 | 20.9117
16.5 | 1.4038 | 0.07297 | -0.044 | 19.238
17 | 1.4065 | 0.0791 | -0.0447 | 17.7813
17.5 | 1.4085 | 0.08554 | -0.0459 | 16.466
18 | 1.4043 | 0.09312 | -0.0478 | 15.0805
18.5 | 1.4094 | 0.09952 | -0.0497 | 14.162
19 | 1.4051 | 0.10748 | -0.0524 | 13.0731
19.5 | 1.4095 | 0.11411 | -0.055 | 12.3521
20 | 1.4083 | 0.12163 | -0.0581 | 11.5786

## 27. Re 500k Mach 0.10 (1)
BIGFOIL.COM POLAR EXPORT
Dees Okay230
Dees Okay230 |  |  |  | Cl Max: | 1.755 | at alpha= | 10.5 | deg
JavaFoil+Calcfoil stall+Eppler ext transition |  |  |  | L/D Max: | 83.986 | at alpha= | 6.5 | deg
Re: | 500000 |  |  | Cd Min: | 0.01126 | at alpha= | 0.5 | deg
Mach: | 0.1 |  |  | Cl=0 at alpha= | -5.5 | deg
|  |  |  | @ Cl=0.1, Cd= | 0.03775
|  |  |  | @ Cl=0.4, Cd= | 0.03248
|  |  |  | @ Cl=0.6, Cd= | 0.012839
alpha (deg) | Cl | Cd | Cm | Cl/Cd
-17 | -0.397 | 0.12813 | -0.059 | -3.101
-16.5 | -0.409 | 0.12143 | -0.06 | -3.368
-16 | -0.42 | 0.11532 | -0.061 | -3.639
-15.5 | -0.429 | 0.10966 | -0.062 | -3.911
-15 | -0.437 | 0.10299 | -0.063 | -4.242
-14.5 | -0.443 | 0.09896 | -0.063 | -4.472
-14 | -0.446 | 0.09332 | -0.064 | -4.782
-13.5 | -0.447 | 0.08832 | -0.065 | -5.064
-13 | -0.461 | 0.06683 | -0.083 | -6.897
-12.5 | -0.483 | 0.0404 | -0.099 | -11.959
-12 | -0.487 | 0.03035 | -0.105 | -16.04
-11.5 | -0.476 | 0.02711 | -0.107 | -17.575
-11 | -0.461 | 0.02469 | -0.108 | -18.662
-10.5 | -0.441 | 0.02239 | -0.11 | -19.686
-10 | -0.416 | 0.0204 | -0.112 | -20.391
-9.5 | -0.385 | 0.01883 | -0.114 | -20.468
-9 | -0.35 | 0.01769 | -0.115 | -19.777
-8.5 | -0.261 | 0.05567 | -0.04 | -4.685
-8 | -0.223 | 0.05371 | -0.039 | -4.154
-7.5 | -0.183 | 0.04955 | -0.04 | -3.686
-7 | -0.14 | 0.04673 | -0.04 | -2.991
-6.5 | -0.095 | 0.04442 | -0.04 | -2.134
-6 | -0.048 | 0.04217 | -0.04 | -1.141
-5.5 | 0 | 0.04082 | -0.04 | -0.002
-5 | 0.049 | 0.03937 | -0.039 | 1.243
-4.5 | 0.099 | 0.03778 | -0.038 | 2.612
-4 | 0.149 | 0.03626 | -0.04 | 4.106
-3.5 | 0.199 | 0.03515 | -0.04 | 5.671
-3 | 0.25 | 0.03427 | -0.039 | 7.29
-2.5 | 0.301 | 0.03351 | -0.04 | 8.98
-2 | 0.351 | 0.03293 | -0.041 | 10.661
-1.5 | 0.4 | 0.03248 | -0.044 | 12.32
-1 | 0.562 | 0.01287 | -0.136 | 43.656
-0.5 | 0.624 | 0.01282 | -0.137 | 48.645
0 | 0.686 | 0.01284 | -0.138 | 53.429
0.5 | 0.748 | 0.01126 | -0.139 | 66.441
1 | 0.81 | 0.01139 | -0.14 | 71.093
1.5 | 0.872 | 0.01153 | -0.14 | 75.624
2 | 0.933 | 0.01169 | -0.141 | 79.823
2.5 | 0.995 | 0.01427 | -0.142 | 69.695
3 | 1.056 | 0.01471 | -0.143 | 71.789
3.5 | 1.117 | 0.0151 | -0.144 | 73.956
4 | 1.177 | 0.01558 | -0.144 | 75.536
4.5 | 1.237 | 0.016 | -0.145 | 77.326
5 | 1.286 | 0.01692 | -0.145 | 75.998
5.5 | 1.342 | 0.01767 | -0.145 | 75.915
6 | 1.397 | 0.01664 | -0.146 | 83.961
6.5 | 1.45 | 0.01726 | -0.146 | 83.986
7 | 1.501 | 0.02286 | -0.146 | 65.645
7.5 | 1.549 | 0.0239 | -0.147 | 64.789
8 | 1.303 | 0.04841 | -0.049 | 26.916
8.5 | 1.632 | 0.02612 | -0.147 | 62.464
9 | 1.666 | 0.02757 | -0.147 | 60.436
9.5 | 1.698 | 0.0289 | -0.147 | 58.756
10 | 1.727 | 0.03075 | -0.147 | 56.168
10.5 | 1.755 | 0.03206 | -0.147 | 54.751
11 | 1.482 | 0.06655 | -0.013 | 22.276
11.5 | 1.501 | 0.07052 | -0.015 | 21.29
12 | 1.517 | 0.07496 | -0.019 | 20.233
12.5 | 1.528 | 0.07896 | -0.019 | 19.354
13 | 1.536 | 0.08387 | -0.02 | 18.312
13.5 | 1.54 | 0.08922 | -0.021 | 17.256
14 | 1.54 | 0.09463 | -0.02 | 16.268
14.5 | 1.536 | 0.10016 | -0.02 | 15.331
15 | 1.528 | 0.10648 | -0.015 | 14.349
15.5 | 1.506 | 0.11266 | -0.015 | 13.369

## 28. Re 500k Mach 0.10 (2)
BIGFOIL.COM POLAR EXPORT
Dees Okay230
Dees Okay230 |  |  |  | Cl Max: | 1.4007 | at alpha= | 19.5 | deg
XFOIL ncrit=9 |  |  |  | L/D Max: | 101.587 | at alpha= | 5 | deg
Re: | 500000 |  |  | Cd Min: | 0.009 | at alpha= | -1 | deg
Mach: | 0.1 |  |  | Cl=0 at alpha= | -5.1594 | deg
|  |  |  | @ Cl=0.1, Cd= | 0.011534
|  |  |  | @ Cl=0.4, Cd= | 0.0090357
|  |  |  | @ Cl=0.6, Cd= | 0.0092756
alpha (deg) | Cl | Cd | Cm | Cl/Cd
-20 | -0.4178 | 0.21442 | -0.0302 | -1.9485
-19.5 | -0.4017 | 0.20979 | -0.0321 | -1.9148
-19 | -0.387 | 0.20501 | -0.0341 | -1.8877
-18.5 | -0.3737 | 0.19971 | -0.0363 | -1.8712
-18 | -0.3616 | 0.19398 | -0.0386 | -1.8641
-17.5 | -0.3599 | 0.18571 | -0.0429 | -1.938
-17 | -0.3464 | 0.18029 | -0.0437 | -1.9213
-16.5 | -0.3332 | 0.17567 | -0.0445 | -1.8967
-16 | -0.3227 | 0.17068 | -0.0454 | -1.8907
-15.5 | -0.3151 | 0.16513 | -0.0464 | -1.9082
-15 | -0.3277 | 0.15436 | -0.0508 | -2.123
-14.5 | -0.3174 | 0.1507 | -0.0494 | -2.1062
-14 | -0.2964 | 0.14498 | -0.0525 | -2.0444
-13.5 | -0.2916 | 0.12988 | -0.0644 | -2.2451
-13 | -0.2583 | 0.12407 | -0.0697 | -2.0819
-12.5 | -0.2544 | 0.11039 | -0.0799 | -2.3046
-12 | -0.2311 | 0.10318 | -0.0856 | -2.2398
-11.5 | -0.2069 | 0.09483 | -0.0936 | -2.1818
-11 | -0.2203 | 0.0793 | -0.1049 | -2.7781
-10 | -0.3789 | 0.02634 | -0.1446 | -14.385
-9.5 | -0.3578 | 0.02359 | -0.1409 | -15.1674
-9 | -0.317 | 0.02107 | -0.1394 | -15.0451
-8.5 | -0.2818 | 0.01921 | -0.1368 | -14.6694
-8 | -0.2472 | 0.01769 | -0.1341 | -13.974
-7.5 | -0.2118 | 0.01638 | -0.1315 | -12.9304
-7 | -0.174 | 0.01519 | -0.1292 | -11.4549
-6.5 | -0.1312 | 0.01418 | -0.1277 | -9.2525
-6 | -0.0844 | 0.01339 | -0.1267 | -6.3032
-5.5 | -0.0346 | 0.01273 | -0.1261 | -2.718
-5 | 0.0162 | 0.01217 | -0.1255 | 1.3311
-4.5 | 0.0694 | 0.01179 | -0.1254 | 5.8863
-4 | 0.1219 | 0.01135 | -0.1252 | 10.7401
-3.5 | 0.1765 | 0.01095 | -0.1255 | 16.1187
-3 | 0.2302 | 0.01059 | -0.1255 | 21.7375
-2.5 | 0.2846 | 0.00997 | -0.126 | 28.5456
-2 | 0.3376 | 0.00908 | -0.1265 | 37.1806
-1 | 0.4503 | 0.009 | -0.1268 | 50.0333
-0.5 | 0.5065 | 0.0091 | -0.1268 | 55.6593
0 | 0.5626 | 0.00919 | -0.1269 | 61.2187
0.5 | 0.6194 | 0.00932 | -0.127 | 66.4592
1 | 0.673 | 0.00935 | -0.1265 | 71.9786
1.5 | 0.7272 | 0.00942 | -0.1262 | 77.1975
2 | 0.7803 | 0.00953 | -0.1256 | 81.8783
2.5 | 0.8333 | 0.00967 | -0.125 | 86.1737
3 | 0.8849 | 0.00977 | -0.1242 | 90.5732
3.5 | 0.9346 | 0.00993 | -0.123 | 94.1188
4 | 0.9833 | 0.01017 | -0.1217 | 96.6863
4.5 | 1.0284 | 0.01034 | -0.1196 | 99.4584
5 | 1.0687 | 0.01052 | -0.1166 | 101.5875
5.5 | 1.0829 | 0.01107 | -0.1085 | 97.8229
6 | 1.0954 | 0.01211 | -0.1006 | 90.4542
7 | 1.1516 | 0.01372 | -0.0915 | 83.9359
7.5 | 1.1844 | 0.01441 | -0.088 | 82.1929
8 | 1.214 | 0.01521 | -0.0841 | 79.8159
8.5 | 1.2414 | 0.01613 | -0.08 | 76.9622
9 | 1.2647 | 0.01722 | -0.0755 | 73.4437
9.5 | 1.2813 | 0.01868 | -0.0704 | 68.5921
10 | 1.2777 | 0.02125 | -0.0634 | 60.1271
10.5 | 1.2764 | 0.02538 | -0.0597 | 50.2916
11 | 1.2878 | 0.02841 | -0.0564 | 45.3291
11.5 | 1.3051 | 0.03118 | -0.054 | 41.857
12 | 1.3224 | 0.03408 | -0.0519 | 38.8028
12.5 | 1.3386 | 0.03719 | -0.0499 | 35.9935
13 | 1.3574 | 0.0402 | -0.0483 | 33.7662
13.5 | 1.3778 | 0.04319 | -0.0471 | 31.9009
14.5 | 1.3821 | 0.05313 | -0.0442 | 26.0136
15 | 1.3865 | 0.0583 | -0.0436 | 23.7822
15.5 | 1.3889 | 0.06394 | -0.0433 | 21.7219
16 | 1.3959 | 0.06927 | -0.0434 | 20.1516
16.5 | 1.3964 | 0.0756 | -0.044 | 18.4709
17 | 1.399 | 0.0819 | -0.0449 | 17.0818
17.5 | 1.4002 | 0.08862 | -0.0463 | 15.8
18 | 1.3967 | 0.09627 | -0.0484 | 14.5082
18.5 | 1.4006 | 0.10299 | -0.0505 | 13.5994
19 | 1.3976 | 0.11084 | -0.0533 | 12.6092
19.5 | 1.4007 | 0.11776 | -0.0561 | 11.8945
20 | 1.4005 | 0.1252 | -0.0593 | 11.1861

## 29. Re 500k Mach 0.25 (1)
BIGFOIL.COM POLAR EXPORT
Dees Okay230
Dees Okay230 |  |  |  | Cl Max: | 1.762 | at alpha= | 10.5 | deg
JavaFoil+Calcfoil stall+Eppler ext transition |  |  |  | L/D Max: | 82.928 | at alpha= | 5.5 | deg
Re: | 500000 |  |  | Cd Min: | 0.01149 | at alpha= | 0.5 | deg
Mach: | 0.25 |  |  | Cl=0 at alpha= | -5.5 | deg
|  |  |  | @ Cl=0.1, Cd= | 0.037797
|  |  |  | @ Cl=0.4, Cd= | 0.032747
|  |  |  | @ Cl=0.6, Cd= | 0.013109
alpha (deg) | Cl | Cd | Cm | Cl/Cd
-16 | -0.064 | 0.12248 | -0.061 | -0.52
-15.5 | -0.125 | 0.11479 | -0.063 | -1.089
-15 | -0.182 | 0.10898 | -0.064 | -1.672
-14.5 | -0.224 | 0.1025 | -0.065 | -2.184
-14 | -0.259 | 0.09679 | -0.065 | -2.672
-13.5 | -0.288 | 0.0918 | -0.066 | -3.139
-13 | -0.313 | 0.08578 | -0.067 | -3.643
-12.5 | -0.331 | 0.08115 | -0.068 | -4.084
-12 | -0.357 | 0.06169 | -0.087 | -5.779
-11.5 | -0.389 | 0.03526 | -0.105 | -11.036
-11 | -0.399 | 0.02744 | -0.11 | -14.539
-10.5 | -0.394 | 0.02539 | -0.112 | -15.511
-10 | -0.383 | 0.02248 | -0.114 | -17.042
-9.5 | -0.364 | 0.02011 | -0.116 | -18.12
-9 | -0.337 | 0.01871 | -0.118 | -18.032
-8.5 | -0.303 | 0.01755 | -0.119 | -17.28
-8 | -0.222 | 0.05521 | -0.041 | -4.017
-7.5 | -0.183 | 0.05026 | -0.042 | -3.645
-7 | -0.141 | 0.04732 | -0.041 | -2.983
-6.5 | -0.096 | 0.04483 | -0.041 | -2.147
-6 | -0.049 | 0.0425 | -0.041 | -1.154
-5.5 | 0 | 0.04113 | -0.041 | -0.002
-5 | 0.05 | 0.03963 | -0.04 | 1.264
-4.5 | 0.101 | 0.03776 | -0.041 | 2.68
-4 | 0.153 | 0.03659 | -0.04 | 4.176
-3.5 | 0.205 | 0.03536 | -0.04 | 5.789
-3 | 0.257 | 0.03441 | -0.04 | 7.459
-2.5 | 0.309 | 0.0336 | -0.042 | 9.204
-2 | 0.361 | 0.03309 | -0.042 | 10.9
-1.5 | 0.411 | 0.03265 | -0.045 | 12.592
-1 | 0.577 | 0.01312 | -0.14 | 43.995
-0.5 | 0.641 | 0.01309 | -0.141 | 48.956
0 | 0.705 | 0.01313 | -0.142 | 53.684
0.5 | 0.769 | 0.01149 | -0.143 | 66.904
1 | 0.832 | 0.01166 | -0.144 | 71.386
1.5 | 0.896 | 0.01181 | -0.144 | 75.811
2 | 0.959 | 0.01198 | -0.145 | 80.019
2.5 | 1.022 | 0.0148 | -0.146 | 69.048
3 | 1.085 | 0.01524 | -0.147 | 71.186
3.5 | 1.147 | 0.0157 | -0.148 | 73.06
4 | 1.209 | 0.01624 | -0.148 | 74.432
4.5 | 1.261 | 0.01585 | -0.148 | 79.574
5 | 1.317 | 0.01764 | -0.148 | 74.641
5.5 | 1.374 | 0.01657 | -0.149 | 82.928
6 | 1.43 | 0.02199 | -0.149 | 65.023
6.5 | 1.483 | 0.02308 | -0.15 | 64.24
7 | 1.533 | 0.02414 | -0.15 | 63.514
7.5 | 1.294 | 0.04588 | -0.05 | 28.211
8 | 1.332 | 0.04862 | -0.05 | 27.405
8.5 | 1.655 | 0.02808 | -0.15 | 58.955
9 | 1.686 | 0.02974 | -0.15 | 56.691
9.5 | 1.717 | 0.03146 | -0.15 | 54.569
10 | 1.742 | 0.0333 | -0.15 | 52.326
10.5 | 1.762 | 0.03502 | -0.151 | 50.309
11 | 1.486 | 0.06681 | 0 | 22.237
11.5 | 1.495 | 0.07131 | -0.021 | 20.962
12 | 1.498 | 0.07583 | -0.022 | 19.76
12.5 | 1.496 | 0.08068 | -0.018 | 18.539
13 | 1.487 | 0.08584 | -0.021 | 17.323
13.5 | 1.472 | 0.0923 | -0.022 | 15.944
14 | 1.45 | 0.09778 | -0.019 | 14.827
14.5 | 1.421 | 0.10474 | -0.014 | 13.569
15 | 1.386 | 0.1121 | -0.014 | 12.367
15.5 | 1.526 | 0.07066 | -0.148 | 21.602

## 30. Re 500k Mach 0.25 (2)
BIGFOIL.COM POLAR EXPORT
Dees Okay230
Dees Okay230 |  |  |  | Cl Max: | 1.3642 | at alpha= | 16 | deg
XFOIL ncrit=9 |  |  |  | L/D Max: | 98.0997 | at alpha= | 4.5 | deg
Re: | 500000 |  |  | Cd Min: | 0.00918 | at alpha= | -1.5 | deg
Mach: | 0.25 |  |  | Cl=0 at alpha= | -5.1349 | deg
|  |  |  | @ Cl=0.1, Cd= | 0.011854
|  |  |  | @ Cl=0.4, Cd= | 0.0091835
|  |  |  | @ Cl=0.6, Cd= | 0.0094246
alpha (deg) | Cl | Cd | Cm | Cl/Cd
-20 | -0.4169 | 0.21905 | -0.0303 | -1.9032
-19.5 | -0.4011 | 0.21404 | -0.0325 | -1.8739
-19 | -0.3861 | 0.20887 | -0.0348 | -1.8485
-18.5 | -0.3722 | 0.20325 | -0.0372 | -1.8312
-18 | -0.3613 | 0.19665 | -0.04 | -1.8373
-17.5 | -0.3576 | 0.1891 | -0.0439 | -1.8911
-17 | -0.3389 | 0.18467 | -0.0438 | -1.8352
-16.5 | -0.3266 | 0.17964 | -0.0449 | -1.8181
-16 | -0.3164 | 0.17431 | -0.0461 | -1.8152
-15.5 | -0.3093 | 0.16838 | -0.0472 | -1.8369
-15 | -0.3155 | 0.15962 | -0.0502 | -1.9766
-14.5 | -0.3025 | 0.15552 | -0.0495 | -1.9451
-14 | -0.2702 | 0.14751 | -0.057 | -1.8317
-13.5 | -0.258 | 0.1346 | -0.0676 | -1.9168
-13 | -0.2249 | 0.12806 | -0.0734 | -1.7562
-12.5 | -0.2209 | 0.11481 | -0.0831 | -1.924
-12 | -0.1882 | 0.10858 | -0.0888 | -1.7333
-11.5 | -0.187 | 0.09614 | -0.0978 | -1.9451
-11 | -0.1623 | 0.089 | -0.1039 | -1.8236
-10.5 | -0.3394 | 0.03744 | -0.1457 | -9.0652
-10 | -0.3086 | 0.02959 | -0.1562 | -10.4292
-9.5 | -0.3093 | 0.02581 | -0.1534 | -11.9837
-9 | -0.29 | 0.023 | -0.1494 | -12.6087
-8.5 | -0.2695 | 0.02087 | -0.1447 | -12.9133
-8 | -0.2397 | 0.01903 | -0.141 | -12.5959
-7.5 | -0.207 | 0.01748 | -0.1376 | -11.8421
-7 | -0.172 | 0.01612 | -0.1346 | -10.67
-6.5 | -0.1328 | 0.01492 | -0.1322 | -8.9008
-5.5 | -0.0383 | 0.01317 | -0.1295 | -2.9081
-4.5 | 0.0666 | 0.01199 | -0.1282 | 5.5546
-4 | 0.1232 | 0.01176 | -0.1283 | 10.4762
-3.5 | 0.1774 | 0.01126 | -0.1281 | 15.7549
-3 | 0.2335 | 0.01085 | -0.1282 | 21.5207
-2.5 | 0.2906 | 0.01041 | -0.1287 | 27.9155
-2 | 0.3438 | 0.00927 | -0.1291 | 37.0874
-1.5 | 0.4023 | 0.00918 | -0.1293 | 43.8235
-1 | 0.4606 | 0.00919 | -0.1295 | 50.1197
-0.5 | 0.5181 | 0.00924 | -0.1293 | 56.0714
0 | 0.5768 | 0.00938 | -0.1295 | 61.4925
0.5 | 0.634 | 0.00949 | -0.1293 | 66.8072
1 | 0.6895 | 0.00952 | -0.1288 | 72.4265
1.5 | 0.7452 | 0.00963 | -0.1283 | 77.3832
2 | 0.7989 | 0.00973 | -0.1274 | 82.1069
2.5 | 0.8525 | 0.00986 | -0.1265 | 86.4604
3 | 0.906 | 0.01009 | -0.1255 | 89.7919
3.5 | 0.9544 | 0.01021 | -0.1236 | 93.477
4 | 1.0014 | 0.01042 | -0.1214 | 96.1036
4.5 | 1.0428 | 0.01063 | -0.1181 | 98.0997
5 | 1.0651 | 0.01095 | -0.111 | 97.2694
5.5 | 1.0715 | 0.01208 | -0.1015 | 88.7003
6 | 1.0963 | 0.01297 | -0.0959 | 84.5258
6.5 | 1.1249 | 0.01386 | -0.0911 | 81.1616
7 | 1.1549 | 0.01476 | -0.0867 | 78.2453
7.5 | 1.184 | 0.01572 | -0.0824 | 75.3181
8 | 1.2155 | 0.01664 | -0.0787 | 73.0469
9 | 1.2631 | 0.01931 | -0.0698 | 65.4117
9.5 | 1.2751 | 0.02135 | -0.0643 | 59.7237
10 | 1.262 | 0.025 | -0.0571 | 50.48
10.5 | 1.2654 | 0.02951 | -0.0549 | 42.8804
11 | 1.2785 | 0.03289 | -0.0521 | 38.872
11.5 | 1.2959 | 0.03607 | -0.05 | 35.9274
12 | 1.313 | 0.03942 | -0.048 | 33.308
12.5 | 1.3308 | 0.04287 | -0.0464 | 31.0427
13 | 1.3484 | 0.04649 | -0.045 | 29.0041
13.5 | 1.363 | 0.05055 | -0.0439 | 26.9634
14 | 1.3616 | 0.05638 | -0.0428 | 24.1504
14.5 | 1.3629 | 0.06229 | -0.0423 | 21.8799
15 | 1.3635 | 0.06856 | -0.0423 | 19.8877
15.5 | 1.3616 | 0.07541 | -0.0428 | 18.056
16 | 1.3642 | 0.08202 | -0.0437 | 16.6325
16.5 | 1.3595 | 0.0899 | -0.0454 | 15.1224
17 | 1.3607 | 0.09724 | -0.0474 | 13.9932
17.5 | 1.3595 | 0.10508 | -0.0499 | 12.9378
18 | 1.3576 | 0.11312 | -0.0528 | 12.0014
18.5 | 1.3592 | 0.12066 | -0.0559 | 11.2647
19 | 1.3592 | 0.12844 | -0.0593 | 10.5824
19.5 | 1.3594 | 0.13619 | -0.063 | 9.9816
20 | 1.3623 | 0.1435 | -0.0666 | 9.4934

## 31. Re 500k Mach 0.50 (1)
BIGFOIL.COM POLAR EXPORT
Dees Okay230
Dees Okay230 |  |  |  | Cl Max: | 1.706 | at alpha= | 8 | deg
JavaFoil+Calcfoil stall+Eppler ext transition |  |  |  | L/D Max: | 91.433 | at alpha= | 3.5 | deg
Re: | 500000 |  |  | Cd Min: | 0.01297 | at alpha= | -6.5 | deg
Mach: | 0.5 |  |  | Cl=0 at alpha= | -5.5 | deg
|  |  |  | @ Cl=0.1, Cd= | 0.039168
|  |  |  | @ Cl=0.4, Cd= | 0.033885
|  |  |  | @ Cl=0.6, Cd= | 0.025365
alpha (deg) | Cl | Cd | Cm | Cl/Cd
-20 | -0.822 | 0.22019 | -0.062 | -3.735
-19.5 | -0.795 | 0.21426 | -0.063 | -3.711
-19 | -0.767 | 0.21139 | -0.063 | -3.63
-18.5 | -0.74 | 0.20708 | -0.063 | -3.572
-18 | -0.712 | 0.19828 | -0.064 | -3.59
-17.5 | -0.684 | 0.19683 | -0.064 | -3.476
-17 | -0.656 | 0.19102 | -0.065 | -3.436
-16.5 | -0.628 | 0.18648 | -0.065 | -3.369
-16 | -0.6 | 0.18093 | -0.066 | -3.318
-15.5 | -0.572 | 0.24768 | -0.066 | -2.31
-15 | -0.544 | 0.17346 | -0.067 | -3.136
-14.5 | -0.516 | 0.16682 | -0.067 | -3.092
-14 | -0.486 | 0.15735 | -0.063 | -3.089
-13.5 | -0.456 | 0.13771 | -0.056 | -3.314
-13 | -0.428 | 0.13542 | -0.055 | -3.16
-12.5 | -0.4 | 0.13171 | -0.056 | -3.034
-12 | -0.371 | 0.12223 | -0.057 | -3.039
-11.5 | -0.343 | 0.12281 | -0.057 | -2.793
-11 | -0.314 | 0.1104 | -0.051 | -2.846
-10.5 | -0.286 | 0.10746 | -0.052 | -2.66
-10 | -0.258 | 0.07709 | -0.056 | -3.341
-9.5 | -0.229 | 0.06844 | -0.062 | -3.352
-9 | -0.203 | 0.06023 | -0.079 | -3.368
-8.5 | -0.198 | 0.02442 | -0.128 | -8.101
-8 | -0.167 | 0.02105 | -0.131 | -7.931
-7.5 | -0.135 | 0.01898 | -0.134 | -7.094
-7 | -0.101 | 0.01762 | -0.136 | -5.758
-6.5 | -0.102 | 0.01297 | -0.137 | -7.885
-6 | -0.05 | 0.0463 | -0.048 | -1.078
-5.5 | 0 | 0.04314 | -0.047 | -0.002
-5 | 0.055 | 0.0407 | -0.047 | 1.341
-4.5 | 0.112 | 0.03876 | -0.046 | 2.879
-4 | 0.17 | 0.03727 | -0.046 | 4.551
-3.5 | 0.228 | 0.03614 | -0.045 | 6.31
-3 | 0.287 | 0.03514 | -0.046 | 8.154
-2.5 | 0.346 | 0.03452 | -0.045 | 10.014
-2 | 0.403 | 0.03385 | -0.048 | 11.915
-1.5 | 0.459 | 0.03353 | -0.049 | 13.696
-1 | 0.516 | 0.03344 | -0.05 | 15.44
-0.5 | 0.715 | 0.01431 | -0.158 | 50
0 | 0.787 | 0.0143 | -0.159 | 55.032
0.5 | 0.858 | 0.01446 | -0.159 | 59.35
1 | 0.929 | 0.01304 | -0.16 | 71.22
1.5 | 0.999 | 0.01672 | -0.161 | 59.75
2 | 1.069 | 0.01735 | -0.162 | 61.648
2.5 | 1.14 | 0.01797 | -0.163 | 63.399
3 | 1.209 | 0.01872 | -0.164 | 64.596
3.5 | 1.269 | 0.01388 | -0.164 | 91.433
4 | 1.325 | 0.02113 | -0.163 | 62.692
4.5 | 1.384 | 0.02365 | -0.163 | 58.533
5 | 1.444 | 0.02486 | -0.164 | 58.092
5.5 | 1.502 | 0.0263 | -0.164 | 57.081
6 | 1.555 | 0.028 | -0.163 | 55.533
6.5 | 1.333 | 0.04144 | -0.056 | 32.16
7 | 1.375 | 0.04403 | -0.054 | 31.221
7.5 | 1.408 | 0.04689 | -0.054 | 30.028
8 | 1.706 | 0.03643 | -0.164 | 46.82
8.5 | 1.702 | 0.03944 | -0.165 | 43.166
9 | 1.652 | 0.04312 | -0.164 | 38.32
9.5 | 1.291 | 0.05687 | 0 | 22.71
10 | 0.878 | 0.06153 | -0.024 | 14.267
10.5 | 0.905 | 0.06723 | -0.019 | 13.466
11 | 0.937 | 0.11445 | -0.08 | 8.188
11.5 | 0.965 | 0.12947 | -0.081 | 7.451
12 | 0.994 | 0.15248 | -0.086 | 6.516
12.5 | 1.02 | 0.15169 | -0.085 | 6.727
13 | 1.048 | 0.15675 | -0.086 | 6.685

## 32. Re 500k Mach 0.50 (2)
BIGFOIL.COM POLAR EXPORT
Dees Okay230
Dees Okay230 |  |  |  | Cl Max: | 1.2998 | at alpha= | 13.5 | deg
XFOIL ncrit=9 |  |  |  | L/D Max: | 85.2377 | at alpha= | 3.5 | deg
Re: | 500000 |  |  | Cd Min: | 0.0101 | at alpha= | -0.5 | deg
Mach: | 0.5 |  |  | Cl=0 at alpha= | -5.0826 | deg
|  |  |  | @ Cl=0.1, Cd= | 0.013389
|  |  |  | @ Cl=0.4, Cd= | 0.010763
|  |  |  | @ Cl=0.6, Cd= | 0.01015
alpha (deg) | Cl | Cd | Cm | Cl/Cd
-20 | -0.4272 | 0.24105 | -0.0325 | -1.7722
-19.5 | -0.4091 | 0.23436 | -0.0355 | -1.7456
-19 | -0.3948 | 0.22658 | -0.0396 | -1.7424
-18.5 | -0.3774 | 0.21985 | -0.0419 | -1.7166
-18 | -0.3595 | 0.21382 | -0.0436 | -1.6813
-17.5 | -0.3434 | 0.20778 | -0.0455 | -1.6527
-17 | -0.3288 | 0.20152 | -0.0472 | -1.6316
-16.5 | -0.3166 | 0.19498 | -0.049 | -1.6238
-16 | -0.311 | 0.18773 | -0.0514 | -1.6566
-15.5 | -0.2948 | 0.18237 | -0.0514 | -1.6165
-15 | -0.254 | 0.17295 | -0.0609 | -1.4686
-14.5 | -0.2255 | 0.16129 | -0.0731 | -1.3981
-14 | -0.1872 | 0.15311 | -0.079 | -1.2227
-13.5 | -0.1512 | 0.14448 | -0.0871 | -1.0465
-13 | -0.1319 | 0.1343 | -0.0951 | -0.98213
-12.5 | -0.0982 | 0.12664 | -0.101 | -0.77543
-12 | -0.0721 | 0.1159 | -0.1115 | -0.62209
-11 | -0.0222 | 0.08637 | -0.1394 | -0.25703
-10.5 | 0.0081 | 0.07463 | -0.1548 | 0.10854
-10 | -0.0062 | 0.06084 | -0.1658 | -0.10191
-9.5 | -0.0408 | 0.0472 | -0.1752 | -0.86441
-9 | -0.072 | 0.03853 | -0.1791 | -1.8687
-8.5 | -0.1004 | 0.03199 | -0.1787 | -3.1385
-8 | -0.1184 | 0.02705 | -0.1753 | -4.3771
-7.5 | -0.1212 | 0.02335 | -0.1702 | -5.1906
-7 | -0.1102 | 0.02063 | -0.1643 | -5.3417
-6.5 | -0.0989 | 0.01868 | -0.1571 | -5.2944
-6 | -0.076 | 0.01708 | -0.1514 | -4.4496
-5.5 | -0.0404 | 0.01571 | -0.147 | -2.5716
-5 | 0.008 | 0.01469 | -0.1441 | 0.54459
-4.5 | 0.0612 | 0.01385 | -0.1417 | 4.4188
-4 | 0.121 | 0.01314 | -0.1407 | 9.2085
-3.5 | 0.1812 | 0.0127 | -0.1396 | 14.2677
-3 | 0.2435 | 0.01215 | -0.1391 | 20.0412
-2.5 | 0.309 | 0.01177 | -0.1394 | 26.2532
-2 | 0.3714 | 0.01125 | -0.1392 | 33.0133
-1.5 | 0.4342 | 0.01018 | -0.14 | 42.6523
-1 | 0.5012 | 0.01013 | -0.14 | 49.4768
-0.5 | 0.5638 | 0.0101 | -0.1392 | 55.8218
0 | 0.6285 | 0.01019 | -0.1387 | 61.6781
0.5 | 0.6913 | 0.01035 | -0.1377 | 66.7923
1 | 0.7521 | 0.01046 | -0.1363 | 71.9025
1.5 | 0.8086 | 0.01061 | -0.134 | 76.2111
2 | 0.8639 | 0.01082 | -0.1314 | 79.8429
2.5 | 0.9151 | 0.01102 | -0.128 | 83.0399
3 | 0.9546 | 0.01124 | -0.1223 | 84.9288
3.5 | 0.9862 | 0.01157 | -0.1152 | 85.2377
4 | 0.9966 | 0.01247 | -0.105 | 79.9198
4.5 | 1.0033 | 0.01398 | -0.0952 | 71.7668
5 | 1.0282 | 0.01542 | -0.0888 | 66.6796
5.5 | 1.0579 | 0.01681 | -0.0834 | 62.9328
6 | 1.092 | 0.01823 | -0.0789 | 59.9013
6.5 | 1.1294 | 0.01963 | -0.075 | 57.5344
7 | 1.1594 | 0.0214 | -0.0705 | 54.1776
7.5 | 1.188 | 0.02344 | -0.0662 | 50.6826
8 | 1.2203 | 0.02541 | -0.0624 | 48.0244
8.5 | 1.2477 | 0.0279 | -0.0587 | 44.7204
9 | 1.2687 | 0.03087 | -0.0547 | 41.0982
9.5 | 1.2578 | 0.03605 | -0.0497 | 34.8904
10 | 1.2387 | 0.04224 | -0.0453 | 29.3253
10.5 | 1.2372 | 0.04767 | -0.0423 | 25.9534
11 | 1.2453 | 0.05318 | -0.041 | 23.4167
12 | 1.2686 | 0.06552 | -0.0417 | 19.362
12.5 | 1.2761 | 0.07205 | -0.0418 | 17.7113
13 | 1.292 | 0.07806 | -0.042 | 16.5514
13.5 | 1.2998 | 0.08523 | -0.0431 | 15.2505
14 | 1.2995 | 0.09354 | -0.0451 | 13.8925
14.5 | 1.2982 | 0.10219 | -0.0476 | 12.7038
15 | 1.2978 | 0.1109 | -0.0504 | 11.7024
15.5 | 1.2954 | 0.12002 | -0.0539 | 10.7932
16 | 1.2961 | 0.12887 | -0.0576 | 10.0574
16.5 | 1.295 | 0.1381 | -0.0619 | 9.3773
17 | 1.2948 | 0.14737 | -0.0665 | 8.786
17.5 | 1.2907 | 0.15737 | -0.0721 | 8.2017
18 | 1.2856 | 0.16775 | -0.0782 | 7.6638
18.5 | 1.2774 | 0.1789 | -0.0853 | 7.1403

## 33. Re 750k Mach 0.00 (1)
BIGFOIL.COM POLAR EXPORT
Dees Okay230
Dees Okay230 |  |  |  | Cl Max: | 1.805 | at alpha= | 15 | deg
JavaFoil+Calcfoil stall+Eppler ext transition |  |  |  | L/D Max: | 91.15 | at alpha= | 6.5 | deg
Re: | 750000 |  |  | Cd Min: | 0.01007 | at alpha= | 0.5 | deg
Mach: | 0 |  |  | Cl=0 at alpha= | -5.5 | deg
|  |  |  | @ Cl=0.1, Cd= | 0.036728
|  |  |  | @ Cl=0.4, Cd= | 0.031462
|  |  |  | @ Cl=0.6, Cd= | 0.011701
alpha (deg) | Cl | Cd | Cm | Cl/Cd
-17.5 | -0.426 | 0.12818 | -0.06 | -3.32
-17 | -0.435 | 0.12258 | -0.06 | -3.55
-16.5 | -0.444 | 0.1172 | -0.061 | -3.79
-16 | -0.452 | 0.11095 | -0.062 | -4.073
-15.5 | -0.466 | 0.0956 | -0.072 | -4.871
-15 | -0.471 | 0.08928 | -0.074 | -5.28
-14.5 | -0.474 | 0.08536 | -0.075 | -5.557
-14 | -0.484 | 0.07043 | -0.083 | -6.876
-13.5 | -0.505 | 0.04694 | -0.095 | -10.756
-13 | -0.51 | 0.03753 | -0.099 | -13.577
-12.5 | -0.511 | 0.03 | -0.103 | -17.029
-12 | -0.502 | 0.02676 | -0.105 | -18.753
-11.5 | -0.49 | 0.02352 | -0.107 | -20.821
-11 | -0.472 | 0.02119 | -0.109 | -22.285
-10.5 | -0.449 | 0.01979 | -0.111 | -22.682
-10 | -0.421 | 0.01817 | -0.112 | -23.195
-9.5 | -0.389 | 0.017 | -0.114 | -22.882
-9 | -0.352 | 0.01601 | -0.115 | -21.99
-8.5 | -0.312 | 0.01197 | -0.116 | -26.055
-8 | -0.223 | 0.05207 | -0.04 | -4.284
-7.5 | -0.182 | 0.04827 | -0.04 | -3.779
-7 | -0.139 | 0.04567 | -0.04 | -3.053
-6.5 | -0.094 | 0.04338 | -0.04 | -2.178
-6 | -0.048 | 0.04124 | -0.04 | -1.162
-5.5 | 0 | 0.03995 | -0.04 | -0.002
-5 | 0.049 | 0.03824 | -0.04 | 1.274
-4.5 | 0.098 | 0.03678 | -0.04 | 2.67
-4 | 0.148 | 0.03548 | -0.04 | 4.175
-3.5 | 0.198 | 0.03449 | -0.038 | 5.75
-3 | 0.249 | 0.03345 | -0.04 | 7.434
-2.5 | 0.299 | 0.03271 | -0.041 | 9.154
-2 | 0.349 | 0.03217 | -0.041 | 10.856
-1.5 | 0.398 | 0.03171 | -0.044 | 12.558
-1 | 0.559 | 0.01176 | -0.136 | 47.531
-0.5 | 0.621 | 0.01167 | -0.136 | 53.19
0 | 0.683 | 0.0117 | -0.137 | 58.37
0.5 | 0.745 | 0.01007 | -0.138 | 73.937
1 | 0.806 | 0.01018 | -0.139 | 79.145
1.5 | 0.867 | 0.01029 | -0.14 | 84.33
2 | 0.929 | 0.01043 | -0.141 | 89.063
2.5 | 0.99 | 0.01286 | -0.141 | 76.972
3 | 1.051 | 0.0132 | -0.142 | 79.634
3.5 | 1.111 | 0.01358 | -0.143 | 81.835
4 | 1.171 | 0.01396 | -0.144 | 83.943
4.5 | 1.231 | 0.01436 | -0.144 | 85.736
5 | 1.291 | 0.02099 | -0.145 | 61.47
5.5 | 1.339 | 0.01628 | -0.145 | 82.278
6 | 1.394 | 0.01692 | -0.145 | 82.396
6.5 | 1.447 | 0.01588 | -0.146 | 91.15
7 | 1.498 | 0.01649 | -0.146 | 90.85
7.5 | 1.547 | 0.02197 | -0.147 | 70.412
8 | 1.592 | 0.02293 | -0.147 | 69.422
8.5 | 1.633 | 0.02401 | -0.147 | 68.018
9 | 1.67 | 0.02523 | -0.147 | 66.188
9.5 | 1.704 | 0.02635 | -0.147 | 64.674
10 | 1.731 | 0.02811 | -0.147 | 61.581
10.5 | 1.757 | 0.02942 | -0.147 | 59.711
11 | 1.781 | 0.03124 | -0.147 | 57.014
11.5 | 1.501 | 0.06945 | 0 | 21.607
12 | 1.518 | 0.07359 | -0.015 | 20.62
12.5 | 1.531 | 0.07764 | 0 | 19.717
13 | 1.541 | 0.08252 | -0.019 | 18.669
13.5 | 1.547 | 0.08702 | -0.019 | 17.775
14 | 1.549 | 0.09222 | -0.018 | 16.799
14.5 | 1.548 | 0.09731 | -0.018 | 15.91
15 | 1.805 | 0.05145 | -0.146 | 35.083
15.5 | 1.526 | 0.1097 | -0.017 | 13.912
16 | 1.737 | 0.05924 | -0.146 | 29.327
16.5 | 1.694 | 0.06181 | -0.146 | 27.405
17 | 1.636 | 0.06856 | -0.145 | 23.868
17.5 | 1.577 | 0.07496 | -0.144 | 21.031
18 | 1.517 | 0.08129 | -0.143 | 18.658
18.5 | 1.459 | 0.08574 | -0.142 | 17.022
19 | 1.398 | 0.09279 | -0.141 | 15.065
19.5 | 1.309 | 0.1144 | -0.135 | 11.443
20 | 1.24 | 0.12872 | -0.131 | 9.634

## 34. Re 750k Mach 0.00 (2)
BIGFOIL.COM POLAR EXPORT
Dees Okay230
Dees Okay230 |  |  |  | Cl Max: | 1.4714 | at alpha= | 18.5 | deg
XFOIL ncrit=9 |  |  |  | L/D Max: | 113.263 | at alpha= | 4.5 | deg
Re: | 750000 |  |  | Cd Min: | 0.00765 | at alpha= | 0 | deg
Mach: | 0 |  |  | Cl=0 at alpha= | -5.1409 | deg
|  |  |  | @ Cl=0.1, Cd= | 0.010382
|  |  |  | @ Cl=0.4, Cd= | 0.0078206
|  |  |  | @ Cl=0.6, Cd= | 0.0077074
alpha (deg) | Cl | Cd | Cm | Cl/Cd
-20 | -0.4163 | 0.215 | -0.0281 | -1.9363
-19.5 | -0.403 | 0.20935 | -0.0307 | -1.925
-19 | -0.3944 | 0.20169 | -0.0344 | -1.9555
-18.5 | -0.3865 | 0.19458 | -0.0377 | -1.9863
-18 | -0.3714 | 0.18999 | -0.0386 | -1.9548
-17.5 | -0.3579 | 0.18544 | -0.0398 | -1.93
-17 | -0.3464 | 0.18043 | -0.0413 | -1.9199
-16.5 | -0.3368 | 0.17495 | -0.0427 | -1.9251
-16 | -0.3291 | 0.16916 | -0.044 | -1.9455
-15.5 | -0.3354 | 0.15851 | -0.0475 | -2.116
-15 | -0.3258 | 0.15177 | -0.0498 | -2.1467
-14.5 | -0.2967 | 0.14517 | -0.056 | -2.0438
-14 | -0.27 | 0.13734 | -0.0629 | -1.9659
-13.5 | -0.2718 | 0.12084 | -0.0735 | -2.2493
-13 | -0.2485 | 0.11454 | -0.0786 | -2.1695
-11 | -0.3708 | 0.03954 | -0.1442 | -9.3778
-10.5 | -0.3738 | 0.03405 | -0.1502 | -10.978
-10 | -0.3739 | 0.03039 | -0.1458 | -12.3034
-9.5 | -0.3702 | 0.02194 | -0.1391 | -16.8733
-9 | -0.3295 | 0.01929 | -0.1364 | -17.0814
-8.5 | -0.2927 | 0.0177 | -0.1341 | -16.5367
-8 | -0.2592 | 0.01613 | -0.1312 | -16.0694
-7.5 | -0.222 | 0.01488 | -0.129 | -14.9194
-7 | -0.181 | 0.01382 | -0.1273 | -13.097
-6.5 | -0.136 | 0.01289 | -0.1261 | -10.5508
-6 | -0.0874 | 0.0122 | -0.1254 | -7.1639
-5.5 | -0.0372 | 0.01156 | -0.1249 | -3.218
-5 | 0.0146 | 0.01106 | -0.1245 | 1.3201
-4.5 | 0.0679 | 0.01061 | -0.1244 | 6.3996
-4 | 0.1215 | 0.01023 | -0.1244 | 11.8768
-3.5 | 0.1766 | 0.01005 | -0.1245 | 17.5721
-3 | 0.2315 | 0.00971 | -0.1247 | 23.8414
-2.5 | 0.2859 | 0.00933 | -0.1249 | 30.6431
-1.5 | 0.3934 | 0.00783 | -0.1258 | 50.2427
-1 | 0.4493 | 0.00775 | -0.126 | 57.9742
0 | 0.5601 | 0.00765 | -0.1262 | 73.2157
0.5 | 0.6157 | 0.00773 | -0.1262 | 79.6507
1 | 0.6696 | 0.00787 | -0.1259 | 85.0826
1.5 | 0.7247 | 0.00798 | -0.1258 | 90.8145
2 | 0.778 | 0.00814 | -0.1255 | 95.5774
2.5 | 0.8313 | 0.00825 | -0.1251 | 100.7636
3 | 0.8824 | 0.00848 | -0.1243 | 104.0566
3.5 | 0.9332 | 0.00858 | -0.1234 | 108.7646
4 | 0.9824 | 0.00874 | -0.1223 | 112.4027
4.5 | 1.0239 | 0.00904 | -0.1196 | 113.2633
5 | 1.0356 | 0.00996 | -0.1112 | 103.9759
5.5 | 1.0622 | 0.01074 | -0.1059 | 98.9013
6.5 | 1.1326 | 0.01185 | -0.099 | 95.5781
7 | 1.169 | 0.01238 | -0.0959 | 94.4265
7.5 | 1.2026 | 0.01301 | -0.0925 | 92.4366
8 | 1.2328 | 0.01377 | -0.0887 | 89.528
8.5 | 1.2554 | 0.01486 | -0.0838 | 84.4818
9.5 | 1.2399 | 0.02021 | -0.0674 | 61.3508
10 | 1.252 | 0.02226 | -0.0625 | 56.2444
11 | 1.305 | 0.026 | -0.0587 | 50.1923
11.5 | 1.331 | 0.028 | -0.0568 | 47.5357
12 | 1.3538 | 0.0303 | -0.0548 | 44.6799
12.5 | 1.3683 | 0.03332 | -0.0525 | 41.0654
13 | 1.3716 | 0.03741 | -0.0497 | 36.664
13.5 | 1.3813 | 0.04119 | -0.0478 | 33.5348
14 | 1.3938 | 0.0449 | -0.0463 | 31.0423
14.5 | 1.4088 | 0.04854 | -0.0453 | 29.0235
15 | 1.4196 | 0.05273 | -0.0444 | 26.9221
15.5 | 1.4326 | 0.05689 | -0.0439 | 25.1819
16 | 1.4426 | 0.06151 | -0.0436 | 23.4531
16.5 | 1.4527 | 0.06625 | -0.0436 | 21.9275
17 | 1.4595 | 0.07156 | -0.0439 | 20.3955
17.5 | 1.4662 | 0.07701 | -0.0445 | 19.0391
18 | 1.471 | 0.08292 | -0.0455 | 17.74
18.5 | 1.4714 | 0.08958 | -0.047 | 16.4255
19 | 1.4605 | 0.09819 | -0.0494 | 14.8742
19.5 | 1.451 | 0.10686 | -0.0523 | 13.5785
20 | 1.4454 | 0.11503 | -0.0554 | 12.5654

## 35. Re 750k Mach 0.10 (1)
BIGFOIL.COM POLAR EXPORT
Dees Okay230
Dees Okay230 |  |  |  | Cl Max: | 1.801 | at alpha= | 11.5 | deg
JavaFoil+Calcfoil stall+Eppler ext transition |  |  |  | L/D Max: | 90.78 | at alpha= | 6.5 | deg
Re: | 750000 |  |  | Cd Min: | 0.01011 | at alpha= | 0.5 | deg
Mach: | 0.1 |  |  | Cl=0 at alpha= | -5.5 | deg
|  |  |  | @ Cl=0.1, Cd= | 0.036951
|  |  |  | @ Cl=0.4, Cd= | 0.03174
|  |  |  | @ Cl=0.6, Cd= | 0.011741
alpha (deg) | Cl | Cd | Cm | Cl/Cd
-17.5 | -0.386 | 0.12933 | -0.06 | -2.982
-17 | -0.398 | 0.12335 | -0.061 | -3.226
-16.5 | -0.41 | 0.11746 | -0.061 | -3.487
-16 | -0.42 | 0.11227 | -0.062 | -3.742
-15.5 | -0.429 | 0.10625 | -0.063 | -4.041
-15 | -0.444 | 0.0907 | -0.074 | -4.9
-14.5 | -0.45 | 0.08662 | -0.074 | -5.198
-14 | -0.457 | 0.07777 | -0.078 | -5.882
-13.5 | -0.466 | 0.06551 | -0.085 | -7.114
-13 | -0.488 | 0.04141 | -0.098 | -11.792
-12.5 | -0.496 | 0.03103 | -0.103 | -15.973
-12 | -0.49 | 0.02745 | -0.106 | -17.843
-11.5 | -0.48 | 0.02413 | -0.108 | -19.886
-11 | -0.463 | 0.02256 | -0.109 | -20.524
-10.5 | -0.444 | 0.02006 | -0.111 | -22.116
-10 | -0.418 | 0.01841 | -0.113 | -22.688
-9.5 | -0.387 | 0.0172 | -0.114 | -22.482
-9 | -0.351 | 0.01617 | -0.115 | -21.7
-8.5 | -0.311 | 0.01215 | -0.117 | -25.591
-8 | -0.223 | 0.05219 | -0.039 | -4.275
-7.5 | -0.183 | 0.0484 | -0.04 | -3.774
-7 | -0.14 | 0.04572 | -0.04 | -3.057
-6.5 | -0.095 | 0.04342 | -0.04 | -2.183
-6 | -0.048 | 0.04127 | -0.04 | -1.166
-5.5 | 0 | 0.03998 | -0.04 | -0.002
-5 | 0.049 | 0.03851 | -0.039 | 1.27
-4.5 | 0.099 | 0.03698 | -0.039 | 2.668
-4 | 0.149 | 0.03552 | -0.04 | 4.191
-3.5 | 0.199 | 0.03442 | -0.04 | 5.792
-3 | 0.25 | 0.03355 | -0.039 | 7.448
-2.5 | 0.301 | 0.03279 | -0.04 | 9.177
-2 | 0.351 | 0.03221 | -0.041 | 10.899
-1.5 | 0.4 | 0.03174 | -0.044 | 12.611
-1 | 0.562 | 0.01179 | -0.136 | 47.629
-0.5 | 0.624 | 0.01171 | -0.137 | 53.262
0 | 0.686 | 0.01174 | -0.138 | 58.463
0.5 | 0.748 | 0.01011 | -0.139 | 74.002
1 | 0.81 | 0.01024 | -0.14 | 79.132
1.5 | 0.872 | 0.01034 | -0.14 | 84.299
2 | 0.933 | 0.01048 | -0.141 | 89.032
2.5 | 0.995 | 0.01291 | -0.142 | 77.081
3 | 1.056 | 0.01329 | -0.143 | 79.456
3.5 | 1.117 | 0.01364 | -0.144 | 81.893
4 | 1.177 | 0.01406 | -0.144 | 83.732
4.5 | 1.237 | 0.01448 | -0.145 | 85.463
5 | 1.297 | 0.02125 | -0.146 | 61.019
5.5 | 1.345 | 0.01641 | -0.146 | 81.977
6 | 1.4 | 0.01707 | -0.146 | 82.06
6.5 | 1.453 | 0.01601 | -0.146 | 90.78
7 | 1.505 | 0.01664 | -0.147 | 90.407
7.5 | 1.553 | 0.02219 | -0.147 | 69.986
8 | 1.598 | 0.02318 | -0.148 | 68.934
8.5 | 1.638 | 0.02428 | -0.148 | 67.444
9 | 1.675 | 0.02557 | -0.148 | 65.496
9.5 | 1.707 | 0.02673 | -0.148 | 63.883
10 | 1.734 | 0.02855 | -0.148 | 60.709
10.5 | 1.759 | 0.02985 | -0.148 | 58.931
11 | 1.782 | 0.0317 | -0.148 | 56.219
11.5 | 1.801 | 0.03352 | -0.148 | 53.735
12 | 1.517 | 0.0737 | -0.017 | 20.58
12.5 | 1.528 | 0.0778 | -0.014 | 19.642
13 | 1.536 | 0.08227 | -0.018 | 18.668
13.5 | 1.54 | 0.0877 | -0.018 | 17.556
14 | 1.539 | 0.09239 | -0.018 | 16.663
14.5 | 1.536 | 0.09795 | -0.017 | 15.677
15 | 1.785 | 0.05262 | -0.147 | 33.913
15.5 | 1.755 | 0.05611 | -0.147 | 31.27
16 | 1.706 | 0.06101 | -0.146 | 27.958
16.5 | 1.656 | 0.06342 | -0.146 | 26.12

## 36. Re 750k Mach 0.10 (2)
BIGFOIL.COM POLAR EXPORT
Dees Okay230
Dees Okay230 |  |  |  | Cl Max: | 1.4635 | at alpha= | 18 | deg
XFOIL ncrit=9 |  |  |  | L/D Max: | 112.212 | at alpha= | 4.5 | deg
Re: | 750000 |  |  | Cd Min: | 0.00768 | at alpha= | -0.5 | deg
Mach: | 0.1 |  |  | Cl=0 at alpha= | -5.137 | deg
|  |  |  | @ Cl=0.1, Cd= | 0.010429
|  |  |  | @ Cl=0.4, Cd= | 0.0078609
|  |  |  | @ Cl=0.6, Cd= | 0.0077383
alpha (deg) | Cl | Cd | Cm | Cl/Cd
-20 | -0.4164 | 0.21571 | -0.0282 | -1.9304
-19.5 | -0.4029 | 0.21001 | -0.0308 | -1.9185
-19 | -0.3945 | 0.20225 | -0.0347 | -1.9506
-18.5 | -0.3861 | 0.19527 | -0.0379 | -1.9773
-18 | -0.3702 | 0.19087 | -0.0386 | -1.9395
-17.5 | -0.3568 | 0.18624 | -0.0399 | -1.9158
-17 | -0.3453 | 0.18115 | -0.0414 | -1.9062
-16.5 | -0.3356 | 0.17564 | -0.0428 | -1.9107
-16 | -0.3278 | 0.16983 | -0.0441 | -1.9302
-15.5 | -0.3341 | 0.15917 | -0.0477 | -2.099
-15 | -0.321 | 0.15262 | -0.0504 | -2.1033
-14.5 | -0.2915 | 0.14593 | -0.0566 | -1.9975
-14 | -0.2646 | 0.13798 | -0.0637 | -1.9177
-13.5 | -0.2642 | 0.12213 | -0.074 | -2.1633
-13 | -0.2412 | 0.11584 | -0.0789 | -2.0822
-12.5 | -0.2696 | 0.09441 | -0.0914 | -2.8556
-11 | -0.3451 | 0.04342 | -0.1409 | -7.948
-9.5 | -0.3616 | 0.02184 | -0.141 | -16.5568
-9 | -0.328 | 0.01962 | -0.1379 | -16.7176
-8.5 | -0.2918 | 0.01798 | -0.1354 | -16.2291
-8 | -0.2586 | 0.01635 | -0.1324 | -15.8165
-7.5 | -0.2219 | 0.01506 | -0.13 | -14.7344
-7 | -0.1814 | 0.01397 | -0.1282 | -12.985
-6.5 | -0.1367 | 0.01301 | -0.1269 | -10.5073
-6 | -0.0883 | 0.01228 | -0.1261 | -7.1906
-5.5 | -0.0379 | 0.01163 | -0.1255 | -3.2588
-5 | 0.0143 | 0.01113 | -0.1251 | 1.2848
-4.5 | 0.0676 | 0.01067 | -0.1249 | 6.3355
-4 | 0.1214 | 0.01027 | -0.1249 | 11.8208
-3.5 | 0.177 | 0.0101 | -0.125 | 17.5248
-3 | 0.2321 | 0.00975 | -0.1252 | 23.8051
-2.5 | 0.2868 | 0.00938 | -0.1254 | 30.5757
-2 | 0.3428 | 0.00909 | -0.1257 | 37.7118
-1.5 | 0.3949 | 0.00787 | -0.1263 | 50.1779
-1 | 0.4512 | 0.00777 | -0.1265 | 58.0695
-0.5 | 0.5075 | 0.00768 | -0.1267 | 66.0807
0.5 | 0.6185 | 0.00775 | -0.1266 | 79.8065
1.5 | 0.728 | 0.00802 | -0.1262 | 90.7731
2 | 0.7814 | 0.00819 | -0.1258 | 95.409
2.5 | 0.835 | 0.00829 | -0.1254 | 100.7238
3 | 0.8864 | 0.0085 | -0.1245 | 104.2824
3.5 | 0.9366 | 0.00864 | -0.1235 | 108.4028
4 | 0.9854 | 0.00879 | -0.1222 | 112.1047
4.5 | 1.0245 | 0.00913 | -0.1189 | 112.2125
5 | 1.0353 | 0.01008 | -0.1103 | 102.7083
5.5 | 1.0639 | 0.01083 | -0.1054 | 98.2364
6 | 1.0979 | 0.01146 | -0.1016 | 95.8028
6.5 | 1.1333 | 0.01199 | -0.0981 | 94.5204
7 | 1.17 | 0.01253 | -0.095 | 93.3759
7.5 | 1.2035 | 0.01319 | -0.0915 | 91.2434
8 | 1.2331 | 0.01398 | -0.0875 | 88.2046
8.5 | 1.2543 | 0.01517 | -0.0825 | 82.6829
9 | 1.2483 | 0.01764 | -0.0742 | 70.7653
10 | 1.2513 | 0.0228 | -0.0616 | 54.8816
10.5 | 1.2686 | 0.02471 | -0.0576 | 51.3395
11 | 1.3038 | 0.02673 | -0.0578 | 48.7767
11.5 | 1.33 | 0.02879 | -0.0559 | 46.1966
12 | 1.3527 | 0.03118 | -0.0539 | 43.3836
12.5 | 1.3636 | 0.03456 | -0.0514 | 39.456
13 | 1.3689 | 0.03859 | -0.0489 | 35.4729
13.5 | 1.3788 | 0.04245 | -0.0471 | 32.4806
14 | 1.3908 | 0.04632 | -0.0457 | 30.0259
14.5 | 1.4056 | 0.0501 | -0.0447 | 28.0559
15 | 1.4163 | 0.05444 | -0.0439 | 26.0158
15.5 | 1.4281 | 0.05884 | -0.0435 | 24.2709
16 | 1.4381 | 0.06357 | -0.0433 | 22.6223
16.5 | 1.4473 | 0.06855 | -0.0434 | 21.1131
17 | 1.4541 | 0.07398 | -0.0438 | 19.6553
17.5 | 1.4594 | 0.07979 | -0.0445 | 18.2905
18 | 1.4635 | 0.08594 | -0.0457 | 17.0293
18.5 | 1.4616 | 0.09312 | -0.0475 | 15.6959
19 | 1.4515 | 0.1018 | -0.0501 | 14.2583
19.5 | 1.4422 | 0.11055 | -0.0532 | 13.0457
20 | 1.4362 | 0.1189 | -0.0566 | 12.0791

## 37. Re 750k Mach 0.25 (1)
BIGFOIL.COM POLAR EXPORT
Dees Okay230
Dees Okay230 |  |  |  | Cl Max: | 1.78 | at alpha= | 11 | deg
JavaFoil+Calcfoil stall+Eppler ext transition |  |  |  | L/D Max: | 89.49 | at alpha= | 6 | deg
Re: | 750000 |  |  | Cd Min: | 0.01031 | at alpha= | 0.5 | deg
Mach: | 0.25 |  |  | Cl=0 at alpha= | -5.5 | deg
|  |  |  | @ Cl=0.1, Cd= | 0.037015
|  |  |  | @ Cl=0.4, Cd= | 0.032012
|  |  |  | @ Cl=0.6, Cd= | 0.012006
alpha (deg) | Cl | Cd | Cm | Cl/Cd
-16 | -0.064 | 0.11758 | -0.063 | -0.543
-15.5 | -0.125 | 0.11169 | -0.063 | -1.12
-15 | -0.182 | 0.10513 | -0.065 | -1.735
-14.5 | -0.224 | 0.09914 | -0.065 | -2.26
-14 | -0.259 | 0.09434 | -0.066 | -2.743
-13.5 | -0.288 | 0.08955 | -0.067 | -3.22
-13 | -0.318 | 0.07586 | -0.079 | -4.193
-12.5 | -0.343 | 0.0641 | -0.086 | -5.348
-12 | -0.378 | 0.03816 | -0.103 | -9.917
-11.5 | -0.398 | 0.02765 | -0.109 | -14.395
-11 | -0.401 | 0.02515 | -0.111 | -15.93
-10.5 | -0.398 | 0.02202 | -0.113 | -18.059
-10 | -0.386 | 0.01981 | -0.115 | -19.487
-9.5 | -0.366 | 0.01834 | -0.117 | -19.944
-9 | -0.338 | 0.0171 | -0.118 | -19.788
-8.5 | -0.304 | 0.01606 | -0.119 | -18.943
-8 | -0.222 | 0.05368 | -0.042 | -4.132
-7.5 | -0.183 | 0.04898 | -0.042 | -3.741
-7 | -0.141 | 0.04624 | -0.042 | -3.053
-6.5 | -0.096 | 0.04383 | -0.042 | -2.196
-6 | -0.049 | 0.04157 | -0.042 | -1.18
-5.5 | 0 | 0.04023 | -0.042 | -0.002
-5 | 0.05 | 0.03875 | -0.04 | 1.293
-4.5 | 0.101 | 0.03698 | -0.041 | 2.736
-4 | 0.153 | 0.03581 | -0.04 | 4.267
-3.5 | 0.205 | 0.03462 | -0.04 | 5.913
-3 | 0.257 | 0.03368 | -0.04 | 7.621
-2.5 | 0.309 | 0.03286 | -0.043 | 9.412
-2 | 0.361 | 0.03234 | -0.042 | 11.153
-1.5 | 0.411 | 0.03192 | -0.045 | 12.88
-1 | 0.577 | 0.01202 | -0.14 | 48.016
-0.5 | 0.641 | 0.01198 | -0.141 | 53.513
0 | 0.705 | 0.01197 | -0.142 | 58.899
0.5 | 0.769 | 0.01031 | -0.143 | 74.586
1 | 0.832 | 0.01046 | -0.144 | 79.542
1.5 | 0.896 | 0.01057 | -0.144 | 84.704
2 | 0.959 | 0.01073 | -0.145 | 89.362
2.5 | 1.022 | 0.01337 | -0.146 | 76.423
3 | 1.085 | 0.01375 | -0.147 | 78.885
3.5 | 1.147 | 0.0142 | -0.148 | 80.767
4 | 1.209 | 0.01462 | -0.148 | 82.688
4.5 | 1.27 | 0.01956 | -0.149 | 64.952
5 | 1.32 | 0.01637 | -0.149 | 80.604
5.5 | 1.377 | 0.01704 | -0.149 | 80.835
6 | 1.433 | 0.01602 | -0.15 | 89.49
6.5 | 1.486 | 0.01677 | -0.15 | 88.617
7 | 1.538 | 0.02242 | -0.15 | 68.59
7.5 | 1.585 | 0.02354 | -0.151 | 67.329
8 | 1.627 | 0.02471 | -0.151 | 65.834
8.5 | 1.664 | 0.02602 | -0.151 | 63.968
9 | 1.695 | 0.02761 | -0.151 | 61.391
9.5 | 1.721 | 0.02933 | -0.151 | 58.666
10 | 1.746 | 0.03098 | -0.151 | 56.377
10.5 | 1.766 | 0.0326 | -0.151 | 54.172
11 | 1.78 | 0.03436 | -0.151 | 51.808
11.5 | 1.495 | 0.07016 | -0.019 | 21.307
12 | 1.498 | 0.07449 | -0.02 | 20.115
12.5 | 1.496 | 0.07895 | -0.015 | 18.946
13 | 1.487 | 0.08414 | -0.017 | 17.673
13.5 | 1.472 | 0.08979 | -0.02 | 16.39
14 | 1.45 | 0.09537 | -0.014 | 15.201
14.5 | 1.656 | 0.05592 | -0.15 | 29.617
15 | 1.61 | 0.05979 | -0.15 | 26.929
15.5 | 1.537 | 0.06446 | -0.149 | 23.837
16 | 1.434 | 0.06982 | -0.148 | 20.546

## 38. Re 750k Mach 0.25 (2)
BIGFOIL.COM POLAR EXPORT
Dees Okay230
Dees Okay230 |  |  |  | Cl Max: | 1.4224 | at alpha= | 18 | deg
XFOIL ncrit=9 |  |  |  | L/D Max: | 110.541 | at alpha= | 4 | deg
Re: | 750000 |  |  | Cd Min: | 0.00782 | at alpha= | 0 | deg
Mach: | 0.25 |  |  | Cl=0 at alpha= | -5.1071 | deg
|  |  |  | @ Cl=0.1, Cd= | 0.010665
|  |  |  | @ Cl=0.4, Cd= | 0.0085382
|  |  |  | @ Cl=0.6, Cd= | 0.0078534
alpha (deg) | Cl | Cd | Cm | Cl/Cd
-20 | -0.4172 | 0.21973 | -0.0288 | -1.8987
-19.5 | -0.4035 | 0.21336 | -0.0318 | -1.8912
-19 | -0.395 | 0.20573 | -0.0358 | -1.92
-18.5 | -0.3813 | 0.19989 | -0.0377 | -1.9075
-18 | -0.3655 | 0.19539 | -0.0389 | -1.8706
-17.5 | -0.3522 | 0.19035 | -0.0405 | -1.8503
-17 | -0.3404 | 0.18494 | -0.0421 | -1.8406
-16.5 | -0.3302 | 0.17926 | -0.0435 | -1.842
-16 | -0.3226 | 0.17292 | -0.045 | -1.8656
-15.5 | -0.3268 | 0.16328 | -0.0482 | -2.0015
-15 | -0.2962 | 0.15664 | -0.0538 | -1.891
-14.5 | -0.2655 | 0.1493 | -0.0606 | -1.7783
-14 | -0.2382 | 0.14067 | -0.0682 | -1.6933
-13.5 | -0.2311 | 0.12774 | -0.0767 | -1.8091
-13 | -0.2063 | 0.12109 | -0.0818 | -1.7037
-12.5 | -0.2089 | 0.10556 | -0.0923 | -1.979
-12 | -0.1892 | 0.09959 | -0.0963 | -1.8998
-11.5 | -0.2124 | 0.07942 | -0.1104 | -2.6744
-11 | -0.2204 | 0.06078 | -0.1305 | -3.6262
-10.5 | -0.2115 | 0.04402 | -0.1596 | -4.8046
-10 | -0.3107 | 0.02725 | -0.1595 | -11.4018
-9.5 | -0.3095 | 0.02369 | -0.1541 | -13.0646
-9 | -0.3064 | 0.0215 | -0.1472 | -14.2512
-8.5 | -0.2814 | 0.01961 | -0.1431 | -14.3498
-8 | -0.2523 | 0.01764 | -0.1393 | -14.3027
-7 | -0.1816 | 0.01482 | -0.1333 | -12.2537
-6.5 | -0.1394 | 0.01373 | -0.1313 | -10.1529
-6 | -0.0922 | 0.01278 | -0.13 | -7.2144
-5.5 | -0.0418 | 0.01206 | -0.129 | -3.466
-5 | 0.0114 | 0.01145 | -0.1284 | 0.99563
-4.5 | 0.0659 | 0.01095 | -0.1279 | 6.0183
-4 | 0.121 | 0.01049 | -0.1277 | 11.5348
-3.5 | 0.1781 | 0.01024 | -0.1277 | 17.3926
-3 | 0.2349 | 0.00996 | -0.1278 | 23.5843
-2.5 | 0.2922 | 0.00964 | -0.1279 | 30.3112
-2 | 0.3493 | 0.00929 | -0.1282 | 37.5996
-1.5 | 0.4046 | 0.00847 | -0.1286 | 47.7686
-1 | 0.4615 | 0.00792 | -0.1291 | 58.2702
-0.5 | 0.5189 | 0.00786 | -0.1291 | 66.0178
0 | 0.5764 | 0.00782 | -0.1291 | 73.7084
0.5 | 0.6329 | 0.0079 | -0.1288 | 80.1139
1 | 0.6894 | 0.00804 | -0.1285 | 85.7463
1.5 | 0.7451 | 0.0082 | -0.1281 | 90.8659
2 | 0.8005 | 0.00834 | -0.1276 | 95.9832
2.5 | 0.8538 | 0.00855 | -0.1267 | 99.8596
3 | 0.9066 | 0.00866 | -0.1256 | 104.6882
3.5 | 0.9566 | 0.00884 | -0.124 | 108.2127
4 | 1.0004 | 0.00905 | -0.1212 | 110.5414
5 | 1.0366 | 0.01075 | -0.1061 | 96.4279
5.5 | 1.0696 | 0.01142 | -0.1017 | 93.6602
6 | 1.1041 | 0.01209 | -0.0976 | 91.3234
6.5 | 1.1388 | 0.01276 | -0.0938 | 89.2476
7 | 1.1718 | 0.01352 | -0.0898 | 86.6716
7.5 | 1.2061 | 0.01432 | -0.0862 | 84.2249
8 | 1.2344 | 0.01534 | -0.0818 | 80.4694
8.5 | 1.2487 | 0.01709 | -0.076 | 73.0661
9 | 1.2317 | 0.02057 | -0.0671 | 59.8785
9.5 | 1.2281 | 0.02385 | -0.0607 | 51.4927
10 | 1.2459 | 0.02608 | -0.0569 | 47.7722
10.5 | 1.2647 | 0.02834 | -0.0533 | 44.626
11 | 1.2976 | 0.03082 | -0.0531 | 42.1025
11.5 | 1.3226 | 0.03349 | -0.0516 | 39.4924
12 | 1.348 | 0.03607 | -0.0499 | 37.3718
12.5 | 1.348 | 0.04082 | -0.0472 | 33.023
13 | 1.3576 | 0.04506 | -0.0453 | 30.1287
13.5 | 1.3658 | 0.04967 | -0.0439 | 27.4975
14 | 1.3764 | 0.05427 | -0.0429 | 25.3621
14.5 | 1.3867 | 0.05911 | -0.0423 | 23.4597
15 | 1.3961 | 0.06422 | -0.042 | 21.7393
15.5 | 1.4031 | 0.0698 | -0.0421 | 20.1017
16 | 1.4109 | 0.07548 | -0.0425 | 18.6924
16.5 | 1.4147 | 0.0819 | -0.0434 | 17.2735
17 | 1.4186 | 0.08855 | -0.0447 | 16.0203
17.5 | 1.4215 | 0.09553 | -0.0465 | 14.8801
18 | 1.4224 | 0.10299 | -0.0488 | 13.811
18.5 | 1.4205 | 0.11089 | -0.0517 | 12.81
19 | 1.4125 | 0.11983 | -0.0553 | 11.7875
19.5 | 1.404 | 0.12886 | -0.0593 | 10.8955
20 | 1.3972 | 0.13764 | -0.0636 | 10.1511

## 39. Re 750k Mach 0.50 (1)
BIGFOIL.COM POLAR EXPORT
Dees Okay230
Dees Okay230 |  |  |  | Cl Max: | 1.709 | at alpha= | 8 | deg
JavaFoil+Calcfoil stall+Eppler ext transition |  |  |  | L/D Max: | 88.279 | at alpha= | 4 | deg
Re: | 750000 |  |  | Cd Min: | 0.01153 | at alpha= | -6 | deg
Mach: | 0.5 |  |  | Cl=0 at alpha= | -5.5 | deg
|  |  |  | @ Cl=0.1, Cd= | 0.038227
|  |  |  | @ Cl=0.4, Cd= | 0.033054
|  |  |  | @ Cl=0.6, Cd= | 0.024292
alpha (deg) | Cl | Cd | Cm | Cl/Cd
-20 | -0.823 | 0.2042 | -0.062 | -4.029
-19.5 | -0.795 | 0.19789 | -0.063 | -4.018
-19 | -0.768 | 0.19338 | -0.063 | -3.969
-18.5 | -0.74 | 0.18712 | -0.064 | -3.953
-18 | -0.712 | 0.18525 | -0.064 | -3.843
-17.5 | -0.684 | 0.18075 | -0.065 | -3.785
-17 | -0.656 | 0.17767 | -0.065 | -3.694
-16.5 | -0.628 | 0.16914 | -0.066 | -3.715
-16 | -0.6 | 0.16482 | -0.066 | -3.642
-15.5 | -0.572 | 0.21444 | -0.066 | -2.668
-15 | -0.544 | 0.15781 | -0.067 | -3.447
-14.5 | -0.516 | 0.15533 | -0.068 | -3.323
-14 | -0.486 | 0.14602 | -0.064 | -3.33
-13.5 | -0.456 | 0.12959 | -0.057 | -3.523
-13 | -0.428 | 0.12644 | -0.056 | -3.385
-12.5 | -0.4 | 0.12268 | -0.056 | -3.258
-12 | -0.371 | 0.11249 | -0.057 | -3.303
-11.5 | -0.343 | 0.1136 | -0.058 | -3.02
-11 | -0.314 | 0.10243 | -0.053 | -3.068
-10.5 | -0.286 | 0.09949 | -0.053 | -2.873
-10 | -0.258 | 0.07387 | -0.06 | -3.491
-9.5 | -0.232 | 0.06399 | -0.078 | -3.619
-9 | -0.203 | 0.05814 | -0.08 | -3.492
-8.5 | -0.199 | 0.02195 | -0.129 | -9.067
-8 | -0.168 | 0.01906 | -0.132 | -8.808
-7.5 | -0.135 | 0.01739 | -0.134 | -7.766
-7 | -0.102 | 0.01615 | -0.136 | -6.298
-6.5 | -0.103 | 0.01187 | -0.137 | -8.643
-6 | -0.059 | 0.01153 | -0.139 | -5.153
-5.5 | 0 | 0.04196 | -0.048 | -0.002
-5 | 0.055 | 0.03968 | -0.047 | 1.376
-4.5 | 0.112 | 0.03784 | -0.047 | 2.949
-4 | 0.17 | 0.03641 | -0.047 | 4.659
-3.5 | 0.228 | 0.03533 | -0.046 | 6.456
-3 | 0.287 | 0.03434 | -0.046 | 8.345
-2.5 | 0.346 | 0.03366 | -0.045 | 10.269
-2 | 0.403 | 0.03302 | -0.048 | 12.214
-1.5 | 0.459 | 0.03267 | -0.05 | 14.057
-1 | 0.516 | 0.03254 | -0.051 | 15.866
-0.5 | 0.715 | 0.013 | -0.158 | 55.03
0 | 0.787 | 0.01304 | -0.159 | 60.378
0.5 | 0.858 | 0.01313 | -0.159 | 65.321
1 | 0.929 | 0.01159 | -0.16 | 80.114
1.5 | 0.999 | 0.0151 | -0.161 | 66.189
2 | 1.069 | 0.01563 | -0.162 | 68.438
2.5 | 1.14 | 0.01623 | -0.163 | 70.197
3 | 1.209 | 0.01683 | -0.164 | 71.855
3.5 | 1.278 | 0.01714 | -0.165 | 74.54
4 | 1.328 | 0.01505 | -0.164 | 88.279
4.5 | 1.389 | 0.02202 | -0.164 | 63.052
5 | 1.449 | 0.02316 | -0.164 | 62.584
5.5 | 1.508 | 0.02445 | -0.164 | 61.669
6 | 1.563 | 0.02597 | -0.164 | 60.192
6.5 | 1.61 | 0.02769 | -0.164 | 58.144
7 | 1.375 | 0.04333 | -0.056 | 31.731
7.5 | 1.408 | 0.04616 | -0.055 | 30.511
8 | 1.709 | 0.03406 | -0.165 | 50.18
8.5 | 1.706 | 0.03681 | -0.165 | 46.347
9 | 1.664 | 0.03982 | -0.165 | 41.794
9.5 | 1.524 | 0.04349 | -0.164 | 35.038
10 | 0.878 | 0.06058 | -0.023 | 14.489
10.5 | 0.905 | 0.0657 | -0.015 | 13.779
11 | 0.937 | 0.10985 | -0.08 | 8.531
11.5 | 0.965 | 0.12037 | -0.081 | 8.014
12 | 0.994 | 0.14601 | -0.087 | 6.808
12.5 | 1.021 | 0.13586 | -0.088 | 7.518
13 | 1.048 | 0.14319 | -0.087 | 7.32

## 40. Re 750k Mach 0.50 (2)
BIGFOIL.COM POLAR EXPORT
Dees Okay230
Dees Okay230 |  |  |  | Cl Max: | 1.3108 | at alpha= | 17 | deg
XFOIL ncrit=9 |  |  |  | L/D Max: | 96.7725 | at alpha= | 3 | deg
Re: | 750000 |  |  | Cd Min: | 0.00865 | at alpha= | -0.5 | deg
Mach: | 0.5 |  |  | Cl=0 at alpha= | -4.9938 | deg
|  |  |  | @ Cl=0.1, Cd= | 0.011868
|  |  |  | @ Cl=0.4, Cd= | 0.010055
|  |  |  | @ Cl=0.6, Cd= | 0.0086555
alpha (deg) | Cl | Cd | Cm | Cl/Cd
-20 | -0.4326 | 0.23896 | -0.0332 | -1.8103
-19.5 | -0.4137 | 0.23225 | -0.0356 | -1.7813
-19 | -0.395 | 0.22631 | -0.0377 | -1.7454
-18.5 | -0.3778 | 0.22008 | -0.0401 | -1.7166
-18 | -0.3615 | 0.21378 | -0.0423 | -1.691
-17.5 | -0.3464 | 0.20723 | -0.0444 | -1.6716
-17 | -0.3387 | 0.19897 | -0.0478 | -1.7023
-16.5 | -0.3251 | 0.19278 | -0.0488 | -1.6864
-16 | -0.2895 | 0.1847 | -0.0555 | -1.5674
-15.5 | -0.2521 | 0.17581 | -0.0641 | -1.4339
-14 | -0.1584 | 0.14745 | -0.0883 | -1.0743
-13.5 | -0.1314 | 0.13977 | -0.0937 | -0.94012
-13 | -0.1117 | 0.1279 | -0.1038 | -0.87334
-12.5 | -0.0625 | 0.11927 | -0.1146 | -0.52402
-12 | -0.0233 | 0.10506 | -0.1326 | -0.22178
-11.5 | 0.0132 | 0.09142 | -0.1471 | 0.14439
-11 | 0.0175 | 0.08021 | -0.1555 | 0.21818
-10.5 | 0.0077 | 0.07024 | -0.1609 | 0.10962
-10 | -0.0248 | 0.05739 | -0.1672 | -0.43213
-9.5 | -0.0608 | 0.04475 | -0.175 | -1.3587
-9 | -0.0918 | 0.03642 | -0.1782 | -2.5206
-8.5 | -0.1191 | 0.03008 | -0.1775 | -3.9594
-8 | -0.1347 | 0.02524 | -0.1742 | -5.3368
-7.5 | -0.1356 | 0.02172 | -0.169 | -6.2431
-7 | -0.1252 | 0.01911 | -0.1628 | -6.5515
-6.5 | -0.1149 | 0.01737 | -0.1553 | -6.6149
-6 | -0.086 | 0.01579 | -0.1501 | -5.4465
-5.5 | -0.0481 | 0.01439 | -0.1458 | -3.3426
-5 | -0.0007 | 0.01313 | -0.1429 | -0.053313
-4.5 | 0.056 | 0.01231 | -0.1409 | 4.5491
-4 | 0.1167 | 0.0117 | -0.1397 | 9.9744
-3.5 | 0.179 | 0.01112 | -0.1389 | 16.0971
-3 | 0.2439 | 0.01091 | -0.1384 | 22.3556
-2.5 | 0.3086 | 0.01053 | -0.1383 | 29.3067
-2 | 0.3732 | 0.01018 | -0.1381 | 36.6601
-1.5 | 0.4375 | 0.00988 | -0.138 | 44.2814
-1 | 0.502 | 0.00935 | -0.1383 | 53.6898
-0.5 | 0.5649 | 0.00865 | -0.1385 | 65.3064
0 | 0.6288 | 0.00866 | -0.138 | 72.6097
0.5 | 0.6896 | 0.00865 | -0.1368 | 79.7225
1 | 0.7498 | 0.00879 | -0.1354 | 85.3015
1.5 | 0.8069 | 0.00903 | -0.1333 | 89.3577
2 | 0.8589 | 0.00917 | -0.1301 | 93.6641
2.5 | 0.9063 | 0.00939 | -0.1259 | 96.5176
3 | 0.9445 | 0.00976 | -0.1201 | 96.7725
3.5 | 0.94 | 0.01118 | -0.1074 | 84.0787
4 | 0.9657 | 0.01231 | -0.1005 | 78.4484
4.5 | 0.9996 | 0.01332 | -0.0952 | 75.045
5 | 1.0321 | 0.0145 | -0.0899 | 71.1793
5.5 | 1.0711 | 0.01563 | -0.0857 | 68.5285
6 | 1.1063 | 0.01696 | -0.0812 | 65.23
6.5 | 1.1372 | 0.01863 | -0.0766 | 61.0413
7.5 | 1.207 | 0.02208 | -0.0688 | 54.6649
8 | 1.2347 | 0.02445 | -0.0647 | 50.499
8.5 | 1.2254 | 0.02905 | -0.0586 | 42.1824
9 | 1.2032 | 0.03478 | -0.0526 | 34.5946
9.5 | 1.2137 | 0.039 | -0.0493 | 31.1205
10 | 1.2297 | 0.04309 | -0.0466 | 28.5379
10.5 | 1.2478 | 0.04725 | -0.0443 | 26.4085
11 | 1.2653 | 0.05158 | -0.0422 | 24.5308
11.5 | 1.2819 | 0.05605 | -0.0402 | 22.8707
12 | 1.3066 | 0.0608 | -0.0399 | 21.4901
13 | 1.3083 | 0.07603 | -0.042 | 17.2077
13.5 | 1.3092 | 0.08384 | -0.0431 | 15.6155
14 | 1.3092 | 0.0921 | -0.045 | 14.215
14.5 | 1.3067 | 0.10092 | -0.0475 | 12.9479
15 | 1.3039 | 0.10993 | -0.0506 | 11.8612
15.5 | 1.3055 | 0.11858 | -0.0538 | 11.0094
16 | 1.3059 | 0.1275 | -0.0575 | 10.2424
16.5 | 1.3085 | 0.13628 | -0.0614 | 9.6016
17 | 1.3108 | 0.14524 | -0.0657 | 9.0251
17.5 | 1.3106 | 0.15466 | -0.0707 | 8.4741
18 | 1.3093 | 0.1644 | -0.0762 | 7.9641
18.5 | 1.3052 | 0.17475 | -0.0824 | 7.469
19 | 1.298 | 0.18581 | -0.0895 | 6.9856
19.5 | 1.2868 | 0.19779 | -0.0976 | 6.5059
20 | 1.2754 | 0.21019 | -0.1061 | 6.0678

## 41. Re 1M Mach 0.00 (1)
BIGFOIL.COM POLAR EXPORT
Dees Okay230
Dees Okay230 |  |  |  | Cl Max: | 1.833 | at alpha= | 12.5 | deg
JavaFoil+Calcfoil stall+Eppler ext transition |  |  |  | L/D Max: | 95.962 | at alpha= | 7 | deg
Re: | 1000000 |  |  | Cd Min: | 0.00939 | at alpha= | 0.5 | deg
Mach: | 0 |  |  | Cl=0 at alpha= | -5.5 | deg
|  |  |  | @ Cl=0.1, Cd= | 0.03631
|  |  |  | @ Cl=0.4, Cd= | 0.024685
|  |  |  | @ Cl=0.6, Cd= | 0.011081
alpha (deg) | Cl | Cd | Cm | Cl/Cd
-18 | -0.415 | 0.13354 | -0.06 | -3.109
-17.5 | -0.426 | 0.1255 | -0.061 | -3.393
-17 | -0.435 | 0.12073 | -0.061 | -3.606
-16.5 | -0.444 | 0.11463 | -0.061 | -3.876
-16 | -0.458 | 0.10039 | -0.071 | -4.566
-15.5 | -0.467 | 0.09182 | -0.074 | -5.087
-15 | -0.479 | 0.07829 | -0.08 | -6.121
-14.5 | -0.48 | 0.07791 | -0.079 | -6.157
-14 | -0.509 | 0.04581 | -0.095 | -11.123
-13.5 | -0.507 | 0.04465 | -0.095 | -11.346
-13 | -0.519 | 0.03086 | -0.102 | -16.811
-12.5 | -0.514 | 0.02752 | -0.104 | -18.657
-12 | -0.504 | 0.02477 | -0.106 | -20.348
-11.5 | -0.492 | 0.02167 | -0.108 | -22.71
-11 | -0.474 | 0.01972 | -0.11 | -24.035
-10.5 | -0.45 | 0.01854 | -0.111 | -24.272
-10 | -0.422 | 0.01707 | -0.113 | -24.737
-9.5 | -0.39 | 0.016 | -0.114 | -24.36
-9 | -0.353 | 0.01183 | -0.115 | -29.872
-8.5 | -0.314 | 0.01094 | -0.117 | -28.655
-8 | -0.269 | 0.0122 | -0.119 | -22.054
-7.5 | -0.22 | 0.01179 | -0.12 | -18.687
-7 | -0.139 | 0.04509 | -0.041 | -3.092
-6.5 | -0.094 | 0.04284 | -0.04 | -2.206
-6 | -0.048 | 0.04132 | -0.04 | -1.16
-5.5 | 0 | 0.0395 | -0.04 | -0.002
-5 | 0.049 | 0.03779 | -0.04 | 1.289
-4.5 | 0.098 | 0.03636 | -0.04 | 2.701
-4 | 0.148 | 0.0351 | -0.04 | 4.221
-3.5 | 0.198 | 0.0341 | -0.039 | 5.816
-3 | 0.249 | 0.03306 | -0.041 | 7.522
-2.5 | 0.299 | 0.03231 | -0.042 | 9.266
-2 | 0.349 | 0.03178 | -0.042 | 10.991
-1.5 | 0.497 | 0.01119 | -0.135 | 44.423
-1 | 0.559 | 0.01116 | -0.136 | 50.095
-0.5 | 0.621 | 0.01104 | -0.136 | 56.222
0 | 0.683 | 0.01106 | -0.137 | 61.743
0.5 | 0.745 | 0.00939 | -0.138 | 79.262
1 | 0.806 | 0.00948 | -0.139 | 84.994
1.5 | 0.867 | 0.00957 | -0.14 | 90.633
2 | 0.929 | 0.00972 | -0.141 | 95.588
2.5 | 0.99 | 0.01208 | -0.141 | 81.948
3 | 1.051 | 0.01239 | -0.142 | 84.813
3.5 | 1.111 | 0.01273 | -0.143 | 87.328
4 | 1.171 | 0.01314 | -0.144 | 89.124
4.5 | 1.231 | 0.01351 | -0.144 | 91.137
5 | 1.291 | 0.01984 | -0.145 | 65.05
5.5 | 1.349 | 0.02092 | -0.146 | 64.511
6 | 1.397 | 0.01607 | -0.146 | 86.95
6.5 | 1.45 | 0.01669 | -0.146 | 86.855
7 | 1.501 | 0.01564 | -0.146 | 95.962
7.5 | 1.55 | 0.0163 | -0.147 | 95.068
8 | 1.595 | 0.02176 | -0.147 | 73.289
8.5 | 1.637 | 0.02279 | -0.148 | 71.818
9 | 1.674 | 0.02396 | -0.148 | 69.885
9.5 | 1.709 | 0.025 | -0.148 | 68.381
10 | 1.738 | 0.02657 | -0.148 | 65.422
10.5 | 1.763 | 0.02782 | -0.148 | 63.386
11 | 1.784 | 0.02966 | -0.148 | 60.151
11.5 | 1.805 | 0.0313 | -0.148 | 57.657
12 | 1.821 | 0.03304 | -0.148 | 55.11
12.5 | 1.833 | 0.03501 | -0.148 | 52.343
13 | 1.541 | 0.08155 | -0.017 | 18.891
13.5 | 1.547 | 0.08595 | -0.017 | 17.996
14 | 1.549 | 0.09088 | -0.015 | 17.048
14.5 | 1.548 | 0.0964 | -0.014 | 16.059
15 | 1.809 | 0.0488 | -0.147 | 37.064
15.5 | 1.783 | 0.05181 | -0.147 | 34.42
16 | 1.742 | 0.05602 | -0.146 | 31.09
16.5 | 1.698 | 0.05842 | -0.146 | 29.066
17 | 1.645 | 0.06392 | -0.146 | 25.73
17.5 | 1.586 | 0.06968 | -0.145 | 22.756

## 42. Re 1M Mach 0.00 (2)
BIGFOIL.COM POLAR EXPORT
Dees Okay230
Dees Okay230 |  |  |  | Cl Max: | 1.4769 | at alpha= | 17 | deg
XFOIL ncrit=9 |  |  |  | L/D Max: | 119.415 | at alpha= | 4 | deg
Re: | 1000000 |  |  | Cd Min: | 0.00706 | at alpha= | 0.5 | deg
Mach: | 0 |  |  | Cl=0 at alpha= | -5.1362 | deg
|  |  |  | @ Cl=0.1, Cd= | 0.0096327
|  |  |  | @ Cl=0.4, Cd= | 0.0082478
|  |  |  | @ Cl=0.6, Cd= | 0.0070753
alpha (deg) | Cl | Cd | Cm | Cl/Cd
-17 | -0.351 | 0.17941 | -0.0405 | -1.9564
-16.5 | -0.3419 | 0.17395 | -0.0418 | -1.9655
-16 | -0.3344 | 0.1682 | -0.043 | -1.9881
-15.5 | -0.3128 | 0.15965 | -0.0495 | -1.9593
-15 | -0.3025 | 0.14575 | -0.0583 | -2.0755
-14.5 | -0.2818 | 0.13786 | -0.0646 | -2.0441
-14 | -0.2568 | 0.13022 | -0.0713 | -1.972
-13 | -0.1526 | 0.10417 | -0.0931 | -1.4649
-12.5 | -0.143 | 0.09308 | -0.1009 | -1.5363
-12 | -0.4464 | 0.04702 | -0.1334 | -9.4938
-11.5 | -0.4122 | 0.03674 | -0.1457 | -11.2194
-11 | -0.3703 | 0.0313 | -0.1568 | -11.8307
-10.5 | -0.4145 | 0.03091 | -0.1458 | -13.4099
-10 | -0.4016 | 0.02637 | -0.1424 | -15.2294
-9 | -0.3417 | 0.01885 | -0.135 | -18.1273
-8.5 | -0.3048 | 0.01651 | -0.1326 | -18.4615
-8 | -0.2694 | 0.01505 | -0.1299 | -17.9003
-7.5 | -0.2276 | 0.01411 | -0.1283 | -16.1304
-7 | -0.1832 | 0.01328 | -0.127 | -13.7952
-6.5 | -0.1366 | 0.01237 | -0.1261 | -11.0428
-6 | -0.0889 | 0.0116 | -0.1252 | -7.6638
-5.5 | -0.0382 | 0.0109 | -0.1248 | -3.5046
-5 | 0.0143 | 0.01032 | -0.1246 | 1.3857
-4.5 | 0.0679 | 0.00999 | -0.1245 | 6.7968
-4 | 0.1218 | 0.00939 | -0.1246 | 12.9712
-3.5 | 0.1773 | 0.00926 | -0.1247 | 19.1469
-3 | 0.2332 | 0.0091 | -0.125 | 25.6264
-2.5 | 0.2885 | 0.00886 | -0.1251 | 32.5621
-2 | 0.3433 | 0.00851 | -0.1253 | 40.3408
-1.5 | 0.3989 | 0.00827 | -0.1256 | 48.2346
-1 | 0.451 | 0.00722 | -0.1261 | 62.4654
-0.5 | 0.5071 | 0.00713 | -0.1264 | 71.122
0 | 0.5613 | 0.00711 | -0.1262 | 78.9451
0.5 | 0.6171 | 0.00706 | -0.1264 | 87.4079
1 | 0.6708 | 0.0072 | -0.1261 | 93.1667
1.5 | 0.7268 | 0.00729 | -0.1263 | 99.6982
2 | 0.7803 | 0.00746 | -0.1259 | 104.5979
2.5 | 0.8344 | 0.00755 | -0.1257 | 110.5166
3 | 0.8858 | 0.00777 | -0.125 | 114.0026
3.5 | 0.9364 | 0.00789 | -0.1241 | 118.6819
4 | 0.9804 | 0.00821 | -0.1219 | 119.4153
4.5 | 1.0001 | 0.00921 | -0.1152 | 108.5885
5 | 1.035 | 0.0097 | -0.1114 | 106.701
5.5 | 1.0717 | 0.0102 | -0.108 | 105.0686
6 | 1.1099 | 0.01067 | -0.105 | 104.0206
7 | 1.1823 | 0.01168 | -0.0985 | 101.2243
7.5 | 1.2145 | 0.01235 | -0.0948 | 98.3401
8 | 1.2328 | 0.0135 | -0.0889 | 91.3185
8.5 | 1.2264 | 0.01577 | -0.0798 | 77.7679
9 | 1.2217 | 0.01833 | -0.0719 | 66.6503
9.5 | 1.2441 | 0.01984 | -0.0681 | 62.7067
10 | 1.2694 | 0.02125 | -0.0649 | 59.7365
10.5 | 1.2936 | 0.02273 | -0.0616 | 56.9116
11 | 1.3144 | 0.02442 | -0.0582 | 53.8247
11.5 | 1.3559 | 0.02619 | -0.0593 | 51.7717
12 | 1.3485 | 0.0303 | -0.0543 | 44.505
12.5 | 1.3641 | 0.03327 | -0.052 | 41.0009
13 | 1.3828 | 0.03609 | -0.0503 | 38.3153
13.5 | 1.3994 | 0.03922 | -0.0486 | 35.6808
14 | 1.4169 | 0.04237 | -0.0472 | 33.4411
14.5 | 1.4338 | 0.0457 | -0.0461 | 31.3742
15 | 1.4474 | 0.04949 | -0.0451 | 29.2463
15.5 | 1.4624 | 0.05328 | -0.0444 | 27.4474
16 | 1.4744 | 0.05751 | -0.0439 | 25.6373
17 | 1.4769 | 0.06892 | -0.0436 | 21.4292
17.5 | 1.476 | 0.07525 | -0.0441 | 19.6146
18 | 1.476 | 0.08171 | -0.045 | 18.0639
18.5 | 1.4722 | 0.08897 | -0.0465 | 16.5472
19 | 1.4708 | 0.09616 | -0.0485 | 15.2953
19.5 | 1.4673 | 0.10386 | -0.051 | 14.1277
20 | 1.4623 | 0.1119 | -0.054 | 13.0679

## 43. Re 1M Mach 0.10 (1)
BIGFOIL.COM POLAR EXPORT
Dees Okay230
Dees Okay230 |  |  |  | Cl Max: | 1.828 | at alpha= | 12.5 | deg
JavaFoil+Calcfoil stall+Eppler ext transition |  |  |  | L/D Max: | 95.647 | at alpha= | 2 | deg
Re: | 1000000 |  |  | Cd Min: | 0.00943 | at alpha= | 0.5 | deg
Mach: | 0.1 |  |  | Cl=0 at alpha= | -5.5 | deg
|  |  |  | @ Cl=0.1, Cd= | 0.036522
|  |  |  | @ Cl=0.4, Cd= | 0.024986
|  |  |  | @ Cl=0.6, Cd= | 0.01111
alpha (deg) | Cl | Cd | Cm | Cl/Cd
-18 | -0.373 | 0.13492 | -0.06 | -2.764
-17.5 | -0.386 | 0.126 | -0.061 | -3.063
-17 | -0.398 | 0.12126 | -0.061 | -3.283
-16.5 | -0.41 | 0.11614 | -0.062 | -3.528
-16 | -0.42 | 0.10972 | -0.062 | -3.83
-15.5 | -0.436 | 0.0961 | -0.072 | -4.535
-15 | -0.449 | 0.08378 | -0.078 | -5.353
-14.5 | -0.451 | 0.08426 | -0.075 | -5.355
-14 | -0.459 | 0.07477 | -0.08 | -6.143
-13.5 | -0.467 | 0.06383 | -0.085 | -7.314
-13 | -0.5 | 0.03221 | -0.102 | -15.538
-12.5 | -0.499 | 0.02823 | -0.104 | -17.671
-12 | -0.492 | 0.02549 | -0.106 | -19.293
-11.5 | -0.482 | 0.02219 | -0.108 | -21.738
-11 | -0.465 | 0.02078 | -0.11 | -22.398
-10.5 | -0.445 | 0.01878 | -0.112 | -23.685
-10 | -0.419 | 0.01728 | -0.113 | -24.228
-9.5 | -0.388 | 0.01617 | -0.114 | -23.969
-9 | -0.352 | 0.01205 | -0.116 | -29.17
-8.5 | -0.313 | 0.01112 | -0.118 | -28.121
-8 | -0.223 | 0.05143 | -0.04 | -4.339
-7.5 | -0.183 | 0.04772 | -0.041 | -3.829
-7 | -0.14 | 0.04513 | -0.041 | -3.097
-6.5 | -0.095 | 0.04288 | -0.041 | -2.211
-6 | -0.048 | 0.04137 | -0.041 | -1.163
-5.5 | 0 | 0.03954 | -0.041 | -0.002
-5 | 0.049 | 0.03805 | -0.039 | 1.286
-4.5 | 0.099 | 0.03655 | -0.039 | 2.7
-4 | 0.149 | 0.03513 | -0.04 | 4.238
-3.5 | 0.199 | 0.03404 | -0.04 | 5.856
-3 | 0.25 | 0.03316 | -0.039 | 7.535
-2.5 | 0.301 | 0.03239 | -0.04 | 9.29
-2 | 0.351 | 0.0318 | -0.042 | 11.039
-1.5 | 0.499 | 0.01122 | -0.135 | 44.513
-1 | 0.562 | 0.01119 | -0.136 | 50.2
-0.5 | 0.624 | 0.01106 | -0.137 | 56.398
0 | 0.686 | 0.0111 | -0.138 | 61.844
0.5 | 0.748 | 0.00943 | -0.139 | 79.36
1 | 0.81 | 0.00953 | -0.14 | 84.986
1.5 | 0.872 | 0.00961 | -0.14 | 90.694
2 | 0.933 | 0.00976 | -0.141 | 95.647
2.5 | 0.995 | 0.01215 | -0.142 | 81.885
3 | 1.056 | 0.01248 | -0.143 | 84.634
3.5 | 1.117 | 0.01284 | -0.144 | 86.973
4 | 1.177 | 0.01324 | -0.144 | 88.896
4.5 | 1.237 | 0.01362 | -0.145 | 90.81
5 | 1.297 | 0.02007 | -0.146 | 64.614
5.5 | 1.356 | 0.02119 | -0.147 | 63.978
6 | 1.403 | 0.0162 | -0.146 | 86.602
6.5 | 1.456 | 0.01684 | -0.147 | 86.455
7 | 1.507 | 0.01579 | -0.147 | 95.46
7.5 | 1.556 | 0.01646 | -0.147 | 94.509
8 | 1.601 | 0.022 | -0.148 | 72.747
8.5 | 1.642 | 0.02308 | -0.148 | 71.167
9 | 1.679 | 0.02426 | -0.148 | 69.201
9.5 | 1.713 | 0.02534 | -0.148 | 67.618
10 | 1.74 | 0.02698 | -0.148 | 64.502
10.5 | 1.765 | 0.02828 | -0.148 | 62.392
11 | 1.785 | 0.03015 | -0.148 | 59.222
11.5 | 1.804 | 0.03184 | -0.148 | 56.675
12 | 1.517 | 0.07307 | -0.014 | 20.757
12.5 | 1.828 | 0.03567 | -0.149 | 51.248
13 | 1.536 | 0.08152 | 0 | 18.84
13.5 | 1.54 | 0.08678 | 0 | 17.741
14 | 1.539 | 0.09129 | 0 | 16.864
14.5 | 1.536 | 0.09653 | -0.014 | 15.908
15 | 1.788 | 0.04988 | -0.147 | 35.852
15.5 | 1.758 | 0.05312 | -0.147 | 33.099
16 | 1.71 | 0.0577 | -0.147 | 29.635
16.5 | 1.661 | 0.06 | -0.147 | 27.674
17 | 1.597 | 0.06665 | -0.146 | 23.968
17.5 | 1.532 | 0.07237 | -0.145 | 21.173

## 44. Re 1M Mach 0.10 (2)
BIGFOIL.COM POLAR EXPORT
Dees Okay230
Dees Okay230 |  |  |  | Cl Max: | 1.4717 | at alpha= | 16.5 | deg
XFOIL ncrit=9 |  |  |  | L/D Max: | 118.737 | at alpha= | 3.5 | deg
Re: | 1000000 |  |  | Cd Min: | 0.00709 | at alpha= | 0.5 | deg
Mach: | 0.1 |  |  | Cl=0 at alpha= | -5.1302 | deg
|  |  |  | @ Cl=0.1, Cd= | 0.009672
|  |  |  | @ Cl=0.4, Cd= | 0.0083112
|  |  |  | @ Cl=0.6, Cd= | 0.0071077
alpha (deg) | Cl | Cd | Cm | Cl/Cd
-20 | -0.4208 | 0.21363 | -0.0284 | -1.9698
-19.5 | -0.4093 | 0.2072 | -0.0315 | -1.9754
-19 | -0.3977 | 0.20099 | -0.0342 | -1.9787
-18.5 | -0.3873 | 0.19457 | -0.0365 | -1.9905
-18 | -0.3735 | 0.1901 | -0.0377 | -1.9648
-17.5 | -0.3609 | 0.1853 | -0.0392 | -1.9477
-17 | -0.3498 | 0.18018 | -0.0406 | -1.9414
-16.5 | -0.3405 | 0.17471 | -0.0419 | -1.9489
-16 | -0.3326 | 0.1689 | -0.0432 | -1.9692
-15.5 | -0.3094 | 0.16004 | -0.0502 | -1.9333
-15 | -0.2983 | 0.14634 | -0.059 | -2.0384
-14.5 | -0.2759 | 0.13884 | -0.0652 | -1.9872
-14 | -0.2506 | 0.13119 | -0.072 | -1.9102
-13.5 | -0.2342 | 0.1233 | -0.0771 | -1.8994
-13 | -0.2532 | 0.10516 | -0.0865 | -2.4078
-12.5 | -0.2362 | 0.09706 | -0.0933 | -2.4335
-12 | -0.2607 | 0.08008 | -0.1032 | -3.2555
-11.5 | -0.3875 | 0.04066 | -0.1417 | -9.5303
-11 | -0.3574 | 0.03295 | -0.1586 | -10.8467
-9 | -0.3413 | 0.01883 | -0.1367 | -18.1253
-8.5 | -0.304 | 0.01679 | -0.1339 | -18.106
-8 | -0.2691 | 0.01526 | -0.1311 | -17.6343
-7.5 | -0.2279 | 0.01428 | -0.1292 | -15.9594
-7 | -0.1837 | 0.01341 | -0.1279 | -13.6987
-6.5 | -0.1373 | 0.01249 | -0.1268 | -10.9928
-6 | -0.0897 | 0.0117 | -0.1259 | -7.6667
-5.5 | -0.0389 | 0.01096 | -0.1255 | -3.5493
-5 | 0.0137 | 0.01038 | -0.1252 | 1.3198
-4.5 | 0.0676 | 0.01003 | -0.125 | 6.7398
-4 | 0.1219 | 0.00943 | -0.1251 | 12.9268
-3.5 | 0.1774 | 0.0093 | -0.1252 | 19.0753
-3 | 0.2339 | 0.00912 | -0.1254 | 25.6469
-2.5 | 0.2892 | 0.00889 | -0.1255 | 32.5309
-2 | 0.3446 | 0.00854 | -0.1258 | 40.3513
-1.5 | 0.4003 | 0.00831 | -0.1261 | 48.1709
-1 | 0.453 | 0.00724 | -0.1266 | 62.5691
-0.5 | 0.5092 | 0.00716 | -0.1268 | 71.1173
0 | 0.5639 | 0.00714 | -0.1267 | 78.9776
0.5 | 0.6198 | 0.00709 | -0.1268 | 87.4189
1 | 0.6738 | 0.00723 | -0.1265 | 93.195
1.5 | 0.7301 | 0.00731 | -0.1266 | 99.8769
2 | 0.7835 | 0.0075 | -0.1262 | 104.4667
2.5 | 0.8381 | 0.00758 | -0.126 | 110.5673
3 | 0.8899 | 0.00779 | -0.1253 | 114.2362
3.5 | 0.9404 | 0.00792 | -0.1243 | 118.7374
4 | 0.9796 | 0.00837 | -0.1211 | 117.037
4.5 | 1.0009 | 0.00928 | -0.1145 | 107.8556
5 | 1.0361 | 0.00979 | -0.1107 | 105.8325
5.5 | 1.0731 | 0.01029 | -0.1073 | 104.2857
6.5 | 1.1476 | 0.01127 | -0.1009 | 101.8279
7 | 1.1832 | 0.01182 | -0.0975 | 100.1015
7.5 | 1.2154 | 0.01251 | -0.0938 | 97.1543
8 | 1.2314 | 0.01377 | -0.0876 | 89.4263
8.5 | 1.2213 | 0.01627 | -0.078 | 75.0645
9 | 1.2204 | 0.01874 | -0.0708 | 65.1227
9.5 | 1.2432 | 0.02029 | -0.067 | 61.2716
10 | 1.268 | 0.0218 | -0.0638 | 58.1651
10.5 | 1.2929 | 0.02331 | -0.0606 | 55.4655
11 | 1.3141 | 0.02505 | -0.0572 | 52.4591
11.5 | 1.3527 | 0.02693 | -0.0578 | 50.2302
12.5 | 1.3625 | 0.03426 | -0.0512 | 39.7694
13 | 1.3816 | 0.03714 | -0.0495 | 37.1998
13.5 | 1.398 | 0.04038 | -0.0478 | 34.6211
14 | 1.4142 | 0.04374 | -0.0465 | 32.332
14.5 | 1.4309 | 0.04722 | -0.0454 | 30.3028
15 | 1.4444 | 0.05112 | -0.0444 | 28.2551
15.5 | 1.4581 | 0.05517 | -0.0438 | 26.4292
16 | 1.4696 | 0.05958 | -0.0434 | 24.666
16.5 | 1.4717 | 0.06519 | -0.0432 | 22.5755
17 | 1.4711 | 0.07138 | -0.0434 | 20.6094
17.5 | 1.4698 | 0.07791 | -0.044 | 18.8654
18 | 1.4689 | 0.08468 | -0.0452 | 17.3465
18.5 | 1.4633 | 0.09239 | -0.047 | 15.8383
19 | 1.4621 | 0.09972 | -0.0492 | 14.6621
19.5 | 1.4575 | 0.10773 | -0.052 | 13.5292
20 | 1.4525 | 0.11587 | -0.0551 | 12.5356

## 45. Re 1M Mach 0.25 (1)
BIGFOIL.COM POLAR EXPORT
Dees Okay230
Dees Okay230 |  |  |  | Cl Max: | 1.783 | at alpha= | 11 | deg
JavaFoil+Calcfoil stall+Eppler ext transition |  |  |  | L/D Max: | 93.596 | at alpha= | 6.5 | deg
Re: | 1000000 |  |  | Cd Min: | 0.00962 | at alpha= | 0.5 | deg
Mach: | 0.25 |  |  | Cl=0 at alpha= | -5.5 | deg
|  |  |  | @ Cl=0.1, Cd= | 0.036564
|  |  |  | @ Cl=0.4, Cd= | 0.031599
|  |  |  | @ Cl=0.6, Cd= | 0.011335
alpha (deg) | Cl | Cd | Cm | Cl/Cd
-16 | -0.064 | 0.11491 | -0.063 | -0.556
-15.5 | -0.125 | 0.11 | -0.064 | -1.138
-15 | -0.183 | 0.10322 | -0.065 | -1.768
-14.5 | -0.224 | 0.09669 | -0.066 | -2.319
-14 | -0.259 | 0.09255 | -0.066 | -2.798
-13.5 | -0.288 | 0.08743 | -0.067 | -3.299
-13 | -0.323 | 0.06679 | -0.085 | -4.839
-12.5 | -0.362 | 0.04142 | -0.101 | -8.737
-12 | -0.388 | 0.02991 | -0.107 | -12.966
-11.5 | -0.4 | 0.02558 | -0.11 | -15.629
-11 | -0.403 | 0.02317 | -0.112 | -17.383
-10.5 | -0.399 | 0.02037 | -0.114 | -19.609
-10 | -0.387 | 0.01858 | -0.116 | -20.83
-9.5 | -0.367 | 0.01725 | -0.117 | -21.262
-9 | -0.339 | 0.01608 | -0.118 | -21.092
-8.5 | -0.305 | 0.01048 | -0.12 | -29.098
-8 | -0.265 | 0.01134 | -0.121 | -23.396
-7.5 | -0.221 | 0.01232 | -0.123 | -17.92
-7 | -0.17 | 0.01193 | -0.125 | -14.287
-6.5 | -0.096 | 0.04324 | -0.042 | -2.226
-6 | -0.049 | 0.04164 | -0.042 | -1.178
-5.5 | 0 | 0.03974 | -0.042 | -0.002
-5 | 0.05 | 0.03826 | -0.041 | 1.31
-4.5 | 0.101 | 0.03653 | -0.041 | 2.77
-4 | 0.153 | 0.03539 | -0.04 | 4.318
-3.5 | 0.205 | 0.03421 | -0.04 | 5.983
-3 | 0.257 | 0.03327 | -0.041 | 7.715
-2.5 | 0.309 | 0.03247 | -0.043 | 9.525
-2 | 0.361 | 0.03195 | -0.043 | 11.291
-1.5 | 0.411 | 0.0315 | -0.045 | 13.056
-1 | 0.577 | 0.01136 | -0.14 | 50.772
-0.5 | 0.641 | 0.01129 | -0.141 | 56.747
0 | 0.705 | 0.01128 | -0.142 | 62.524
0.5 | 0.769 | 0.00962 | -0.143 | 79.916
1 | 0.832 | 0.00976 | -0.144 | 85.27
1.5 | 0.896 | 0.00983 | -0.144 | 91.103
2 | 0.959 | 0.01261 | -0.145 | 76.019
2.5 | 1.022 | 0.01259 | -0.146 | 81.151
3 | 1.085 | 0.01295 | -0.147 | 83.777
3.5 | 1.147 | 0.01329 | -0.148 | 86.314
4 | 1.209 | 0.01377 | -0.148 | 87.788
4.5 | 1.27 | 0.01843 | -0.149 | 68.908
5 | 1.322 | 0.01762 | -0.149 | 75.049
5.5 | 1.38 | 0.01617 | -0.149 | 85.312
6 | 1.436 | 0.01689 | -0.15 | 85.03
6.5 | 1.489 | 0.01591 | -0.15 | 93.596
7 | 1.541 | 0.02131 | -0.151 | 72.295
7.5 | 1.589 | 0.02235 | -0.151 | 71.087
8 | 1.631 | 0.02343 | -0.151 | 69.607
8.5 | 1.669 | 0.02469 | -0.151 | 67.584
9 | 1.701 | 0.02613 | -0.151 | 65.107
9.5 | 1.727 | 0.02773 | -0.151 | 62.295
10 | 1.749 | 0.02946 | -0.151 | 59.376
10.5 | 1.769 | 0.03099 | -0.151 | 57.092
11 | 1.783 | 0.03265 | -0.152 | 54.619
11.5 | 1.495 | 0.06959 | 0 | 21.48
12 | 1.498 | 0.0739 | -0.015 | 20.276
12.5 | 1.781 | 0.03944 | -0.152 | 45.148
13 | 1.487 | 0.08308 | -0.014 | 17.898
13.5 | 1.472 | 0.08855 | -0.015 | 16.619
14 | 1.697 | 0.04958 | -0.15 | 34.236
14.5 | 1.659 | 0.05294 | -0.15 | 31.344
15 | 1.614 | 0.05664 | -0.15 | 28.486
15.5 | 1.541 | 0.06087 | -0.15 | 25.32
16 | 1.441 | 0.06542 | -0.149 | 22.029

## 46. Re 1M Mach 0.25 (2)
BIGFOIL.COM POLAR EXPORT
Dees Okay230
Dees Okay230 |  |  |  | Cl Max: | 1.4473 | at alpha= | 16 | deg
XFOIL ncrit=9 |  |  |  | L/D Max: | 117.509 | at alpha= | 3.5 | deg
Re: | 1000000 |  |  | Cd Min: | 0.00727 | at alpha= | 0.5 | deg
Mach: | 0.25 |  |  | Cl=0 at alpha= | -5.0956 | deg
|  |  |  | @ Cl=0.1, Cd= | 0.0099676
|  |  |  | @ Cl=0.4, Cd= | 0.0085515
|  |  |  | @ Cl=0.6, Cd= | 0.0072821
alpha (deg) | Cl | Cd | Cm | Cl/Cd
-20 | -0.4221 | 0.21746 | -0.0293 | -1.941
-19.5 | -0.4094 | 0.21113 | -0.0323 | -1.9391
-19 | -0.3968 | 0.20487 | -0.035 | -1.9368
-18.5 | -0.3833 | 0.19937 | -0.0366 | -1.9226
-18 | -0.3689 | 0.19466 | -0.0381 | -1.8951
-17.5 | -0.356 | 0.18954 | -0.0397 | -1.8782
-17 | -0.3445 | 0.18416 | -0.0412 | -1.8707
-16.5 | -0.3345 | 0.17859 | -0.0426 | -1.873
-16 | -0.3166 | 0.17137 | -0.0469 | -1.8475
-15.5 | -0.2991 | 0.15911 | -0.0558 | -1.8798
-15 | -0.2763 | 0.1502 | -0.0626 | -1.8395
-14.5 | -0.247 | 0.14322 | -0.0691 | -1.7246
-14 | -0.224 | 0.1356 | -0.0748 | -1.6519
-13.5 | -0.2065 | 0.12725 | -0.0804 | -1.6228
-13 | -0.2041 | 0.11374 | -0.0886 | -1.7944
-12.5 | -0.1868 | 0.10686 | -0.0932 | -1.7481
-12 | -0.2088 | 0.08689 | -0.1061 | -2.403
-11.5 | -0.1804 | 0.07646 | -0.1193 | -2.3594
-11 | -0.2263 | 0.04414 | -0.1595 | -5.1269
-10.5 | -0.2553 | 0.03604 | -0.1658 | -7.0838
-9 | -0.3154 | 0.02083 | -0.1463 | -15.1416
-8.5 | -0.2947 | 0.01839 | -0.1417 | -16.025
-8 | -0.2645 | 0.01648 | -0.1379 | -16.0498
-7 | -0.1853 | 0.01414 | -0.1329 | -13.1047
-6.5 | -0.1408 | 0.01312 | -0.1312 | -10.7317
-6 | -0.0934 | 0.0122 | -0.1298 | -7.6557
-5.5 | -0.0427 | 0.01133 | -0.129 | -3.7688
-5 | 0.0101 | 0.01071 | -0.1283 | 0.94304
-4.5 | 0.066 | 0.01021 | -0.1281 | 6.4643
-4 | 0.1221 | 0.00981 | -0.1279 | 12.4465
-3.5 | 0.1788 | 0.00944 | -0.1279 | 18.9407
-3 | 0.2366 | 0.00925 | -0.128 | 25.5784
-2.5 | 0.2937 | 0.00904 | -0.1281 | 32.4889
-2 | 0.3514 | 0.00881 | -0.1282 | 39.8865
-1.5 | 0.4078 | 0.00851 | -0.1283 | 47.9201
-1 | 0.465 | 0.00794 | -0.1288 | 58.5642
-0.5 | 0.52 | 0.00733 | -0.129 | 70.9413
0 | 0.5776 | 0.00729 | -0.1291 | 79.2318
0.5 | 0.634 | 0.00727 | -0.1289 | 87.2077
1 | 0.6907 | 0.00735 | -0.1287 | 93.9728
1.5 | 0.7472 | 0.00748 | -0.1285 | 99.893
2 | 0.8025 | 0.00763 | -0.128 | 105.1769
2.5 | 0.8564 | 0.00779 | -0.1272 | 109.9358
3 | 0.9099 | 0.00793 | -0.1263 | 114.7415
3.5 | 0.9577 | 0.00815 | -0.1243 | 117.5092
4 | 0.9715 | 0.00911 | -0.1157 | 106.6411
4.5 | 1.0033 | 0.0098 | -0.1108 | 102.3776
5 | 1.0407 | 0.01033 | -0.1071 | 100.7454
5.5 | 1.0781 | 0.01087 | -0.1034 | 99.1812
6 | 1.1186 | 0.01136 | -0.1003 | 98.4683
6.5 | 1.1563 | 0.01191 | -0.0969 | 97.0865
7 | 1.191 | 0.01258 | -0.0931 | 94.6741
7.5 | 1.2173 | 0.01361 | -0.0881 | 89.4416
8 | 1.221 | 0.01556 | -0.0803 | 78.4704
8.5 | 1.1989 | 0.0191 | -0.0701 | 62.7696
9 | 1.2151 | 0.02119 | -0.0654 | 57.3431
9.5 | 1.2397 | 0.02298 | -0.062 | 53.9469
10 | 1.2626 | 0.02498 | -0.0587 | 50.5444
10.5 | 1.2889 | 0.02682 | -0.0559 | 48.0574
11 | 1.311 | 0.02889 | -0.0527 | 45.379
11.5 | 1.3314 | 0.03111 | -0.0496 | 42.7965
12 | 1.3387 | 0.03641 | -0.0493 | 36.7674
12.5 | 1.3542 | 0.03994 | -0.0473 | 33.9059
13 | 1.3718 | 0.04342 | -0.0457 | 31.5937
13.5 | 1.3871 | 0.04728 | -0.0444 | 29.338
14 | 1.4004 | 0.05151 | -0.0433 | 27.187
14.5 | 1.4154 | 0.05573 | -0.0425 | 25.3975
15 | 1.428 | 0.06035 | -0.0419 | 23.662
15.5 | 1.4382 | 0.06536 | -0.0417 | 22.0043
16 | 1.4473 | 0.0707 | -0.0418 | 20.471
16.5 | 1.4435 | 0.07777 | -0.0424 | 18.5611
17 | 1.4407 | 0.0851 | -0.0436 | 16.9295
17.5 | 1.4347 | 0.0932 | -0.0456 | 15.3938
18 | 1.4313 | 0.10122 | -0.048 | 14.1405
18.5 | 1.4232 | 0.11009 | -0.0511 | 12.9276
19 | 1.4184 | 0.11857 | -0.0545 | 11.9626
19.5 | 1.4128 | 0.12719 | -0.0583 | 11.1078
20 | 1.4071 | 0.13583 | -0.0625 | 10.3593

## 47. Re 1M Mach 0.50 (1)
BIGFOIL.COM POLAR EXPORT
Dees Okay230
Dees Okay230 |  |  |  | Cl Max: | 1.712 | at alpha= | 8 | deg
JavaFoil+Calcfoil stall+Eppler ext transition |  |  |  | L/D Max: | 86.254 | at alpha= | 1 | deg
Re: | 1000000 |  |  | Cd Min: | 0.01077 | at alpha= | 1 | deg
Mach: | 0.5 |  |  | Cl=0 at alpha= | -5.5 | deg
|  |  |  | @ Cl=0.1, Cd= | 0.037675
|  |  |  | @ Cl=0.4, Cd= | 0.032574
|  |  |  | @ Cl=0.6, Cd= | 0.023724
alpha (deg) | Cl | Cd | Cm | Cl/Cd
-20 | -0.823 | 0.19371 | -0.062 | -4.248
-19.5 | -0.795 | 0.19094 | -0.063 | -4.166
-19 | -0.768 | 0.18558 | -0.063 | -4.137
-18.5 | -0.74 | 0.17813 | -0.064 | -4.153
-18 | -0.712 | 0.1736 | -0.064 | -4.101
-17.5 | -0.684 | 0.17123 | -0.065 | -3.996
-17 | -0.656 | 0.16524 | -0.065 | -3.973
-16.5 | -0.628 | 0.16291 | -0.066 | -3.857
-16 | -0.6 | 0.15966 | -0.066 | -3.76
-15.5 | -0.572 | 0.19643 | -0.067 | -2.913
-15 | -0.544 | 0.14838 | -0.067 | -3.666
-14.5 | -0.516 | 0.14655 | -0.069 | -3.523
-14 | -0.487 | 0.13691 | -0.065 | -3.553
-13.5 | -0.457 | 0.12146 | -0.058 | -3.76
-13 | -0.428 | 0.11883 | -0.056 | -3.602
-12.5 | -0.4 | 0.11508 | -0.057 | -3.474
-12 | -0.372 | 0.10612 | -0.058 | -3.502
-11.5 | -0.343 | 0.10594 | -0.058 | -3.239
-11 | -0.314 | 0.09462 | -0.054 | -3.323
-10.5 | -0.286 | 0.07911 | -0.055 | -3.615
-10 | -0.258 | 0.07207 | -0.062 | -3.58
-9.5 | -0.232 | 0.06223 | -0.079 | -3.724
-9 | -0.223 | 0.03069 | -0.121 | -7.282
-8.5 | -0.2 | 0.02031 | -0.13 | -9.85
-8 | -0.168 | 0.01788 | -0.133 | -9.415
-7.5 | -0.135 | 0.01639 | -0.135 | -8.257
-7 | -0.102 | 0.01152 | -0.136 | -8.844
-6.5 | -0.103 | 0.01118 | -0.138 | -9.193
-6 | -0.06 | 0.01218 | -0.14 | -4.898
-5.5 | 0 | 0.04126 | -0.048 | -0.002
-5 | 0.055 | 0.03908 | -0.048 | 1.397
-4.5 | 0.112 | 0.0373 | -0.047 | 2.992
-4 | 0.17 | 0.03591 | -0.047 | 4.723
-3.5 | 0.228 | 0.03484 | -0.046 | 6.546
-3 | 0.287 | 0.03387 | -0.046 | 8.461
-2.5 | 0.346 | 0.03319 | -0.045 | 10.416
-2 | 0.403 | 0.03254 | -0.048 | 12.394
-1.5 | 0.459 | 0.03217 | -0.05 | 14.275
-1 | 0.516 | 0.03204 | -0.051 | 16.115
-0.5 | 0.716 | 0.01224 | -0.158 | 58.472
0 | 0.787 | 0.01222 | -0.159 | 64.395
0.5 | 0.858 | 0.01234 | -0.159 | 69.548
1 | 0.929 | 0.01077 | -0.16 | 86.254
1.5 | 0.999 | 0.01418 | -0.161 | 70.478
2 | 1.069 | 0.01462 | -0.162 | 73.131
2.5 | 1.14 | 0.01521 | -0.163 | 74.934
3 | 1.209 | 0.01573 | -0.164 | 76.887
3.5 | 1.278 | 0.01596 | -0.165 | 80.067
4 | 1.331 | 0.01578 | -0.164 | 84.329
4.5 | 1.391 | 0.02096 | -0.164 | 66.349
5 | 1.453 | 0.02202 | -0.165 | 65.986
5.5 | 1.512 | 0.02324 | -0.165 | 65.034
6 | 1.568 | 0.02464 | -0.165 | 63.66
6.5 | 1.616 | 0.02622 | -0.165 | 61.64
7 | 1.658 | 0.02805 | -0.165 | 59.106
7.5 | 1.408 | 0.04564 | -0.056 | 30.859
8 | 1.712 | 0.03229 | -0.165 | 53.021
8.5 | 1.709 | 0.03508 | -0.165 | 48.713
9 | 1.668 | 0.0379 | -0.166 | 44.01
9.5 | 1.532 | 0.04107 | -0.165 | 37.29
10 | 0.878 | 0.05983 | -0.022 | 14.67
10.5 | 1.059 | 0.05092 | -0.163 | 20.794
11 | 0.937 | 0.1073 | -0.08 | 8.734
11.5 | 0.965 | 0.11665 | -0.081 | 8.271
12 | 0.994 | 0.14251 | -0.088 | 6.978
12.5 | 1.022 | 0.12892 | -0.089 | 7.929
13 | 1.048 | 0.13454 | -0.087 | 7.792

## 48. Re 1M Mach 0.50 (2)
BIGFOIL.COM POLAR EXPORT
Dees Okay230
Dees Okay230 |  |  |  | Cl Max: | 1.3406 | at alpha= | 17.5 | deg
XFOIL ncrit=9 |  |  |  | L/D Max: | 104.38 | at alpha= | 2.5 | deg
Re: | 1000000 |  |  | Cd Min: | 0.00804 | at alpha= | 0.5 | deg
Mach: | 0.5 |  |  | Cl=0 at alpha= | -4.9616 | deg
|  |  |  | @ Cl=0.1, Cd= | 0.010974
|  |  |  | @ Cl=0.4, Cd= | 0.0094863
|  |  |  | @ Cl=0.6, Cd= | 0.0083456
alpha (deg) | Cl | Cd | Cm | Cl/Cd
-20 | -0.4344 | 0.23821 | -0.0325 | -1.8236
-19.5 | -0.415 | 0.232 | -0.0346 | -1.7888
-19 | -0.397 | 0.22607 | -0.0369 | -1.7561
-18.5 | -0.3802 | 0.21975 | -0.0393 | -1.7301
-18 | -0.3641 | 0.21337 | -0.0415 | -1.7064
-17.5 | -0.3493 | 0.20695 | -0.0434 | -1.6878
-17 | -0.3322 | 0.19823 | -0.0479 | -1.6758
-16.5 | -0.2995 | 0.18758 | -0.0579 | -1.5967
-16 | -0.2618 | 0.17926 | -0.0652 | -1.4604
-15 | -0.1987 | 0.16272 | -0.0788 | -1.2211
-14.5 | -0.1672 | 0.15364 | -0.0866 | -1.0883
-14 | -0.1505 | 0.14296 | -0.0936 | -1.0527
-13.5 | -0.1105 | 0.13489 | -0.102 | -0.81919
-13 | -0.0581 | 0.12417 | -0.1168 | -0.46791
-12.5 | -0.0069 | 0.11081 | -0.1354 | -0.062269
-12 | 0.0192 | 0.0995 | -0.1472 | 0.19296
-11.5 | 0.0337 | 0.09263 | -0.151 | 0.36381
-10.5 | -0.018 | 0.06672 | -0.1607 | -0.26978
-10 | -0.0447 | 0.05501 | -0.1668 | -0.81258
-9.5 | -0.0766 | 0.04318 | -0.1745 | -1.774
-9 | -0.1035 | 0.03511 | -0.1779 | -2.9479
-8.5 | -0.1279 | 0.02898 | -0.1773 | -4.4134
-8 | -0.1418 | 0.02428 | -0.174 | -5.8402
-7.5 | -0.1439 | 0.02086 | -0.1686 | -6.8984
-7 | -0.1377 | 0.0182 | -0.162 | -7.5659
-6.5 | -0.1293 | 0.01628 | -0.1543 | -7.9423
-6 | -0.0986 | 0.01466 | -0.149 | -6.7258
-5.5 | -0.0554 | 0.01329 | -0.1453 | -4.1685
-5 | -0.0045 | 0.01222 | -0.1425 | -0.36825
-4.5 | 0.0541 | 0.01138 | -0.1409 | 4.754
-4 | 0.1151 | 0.01084 | -0.1395 | 10.6181
-3.5 | 0.1791 | 0.01032 | -0.1389 | 17.3547
-3 | 0.2428 | 0.01 | -0.1383 | 24.28
-2.5 | 0.3082 | 0.00979 | -0.138 | 31.4811
-2 | 0.3728 | 0.00955 | -0.1377 | 39.0366
-1.5 | 0.4369 | 0.0094 | -0.1373 | 46.4787
-1 | 0.5024 | 0.00907 | -0.1375 | 55.3914
-0.5 | 0.5658 | 0.00872 | -0.1374 | 64.8853
0 | 0.627 | 0.00805 | -0.1372 | 77.8882
0.5 | 0.689 | 0.00804 | -0.1363 | 85.6965
1 | 0.7485 | 0.0081 | -0.1348 | 92.4074
1.5 | 0.8032 | 0.00816 | -0.1323 | 98.4314
2 | 0.8559 | 0.00832 | -0.1293 | 102.8726
2.5 | 0.9008 | 0.00863 | -0.1247 | 104.3801
3 | 0.9008 | 0.01005 | -0.1126 | 89.6318
3.5 | 0.9328 | 0.01094 | -0.1065 | 85.2651
4 | 0.9713 | 0.01177 | -0.1016 | 82.5234
4.5 | 1.0124 | 0.01254 | -0.0972 | 80.7337
5 | 1.0475 | 0.01362 | -0.0922 | 76.909
6 | 1.1253 | 0.01588 | -0.0837 | 70.8627
6.5 | 1.1604 | 0.01735 | -0.0794 | 66.8818
7 | 1.1947 | 0.019 | -0.0751 | 62.8789
7.5 | 1.2158 | 0.02142 | -0.07 | 56.76
8 | 1.1855 | 0.02683 | -0.0615 | 44.1856
9 | 1.2013 | 0.03462 | -0.0527 | 34.6996
9.5 | 1.2255 | 0.0379 | -0.0498 | 32.3351
10 | 1.2493 | 0.0414 | -0.0473 | 30.1763
10.5 | 1.2712 | 0.04528 | -0.045 | 28.0742
12 | 1.3003 | 0.061 | -0.0398 | 21.3164
12.5 | 1.3069 | 0.06695 | -0.0387 | 19.5205
13.5 | 1.3237 | 0.08193 | -0.0425 | 16.1565
14 | 1.324 | 0.09008 | -0.0442 | 14.698
14.5 | 1.3275 | 0.09811 | -0.0462 | 13.5307
15 | 1.3291 | 0.10657 | -0.0489 | 12.4716
15.5 | 1.3307 | 0.11517 | -0.0519 | 11.5542
16 | 1.3349 | 0.12357 | -0.0551 | 10.8028
16.5 | 1.3366 | 0.13241 | -0.0589 | 10.0944
17 | 1.3395 | 0.14123 | -0.0629 | 9.4845
17.5 | 1.3406 | 0.1504 | -0.0676 | 8.9136
18 | 1.3398 | 0.15996 | -0.0728 | 8.3758
18.5 | 1.3359 | 0.17011 | -0.0787 | 7.8532
19 | 1.3289 | 0.18092 | -0.0855 | 7.3452
19.5 | 1.3197 | 0.19226 | -0.093 | 6.8641
20 | 1.3099 | 0.20397 | -0.101 | 6.422

## 49. Re 2M Mach 0.00 (1)
BIGFOIL.COM POLAR EXPORT
Dees Okay230
Dees Okay230 |  |  |  | Cl Max: | 1.851 | at alpha= | 13.5 | deg
JavaFoil+Calcfoil stall+Eppler ext transition |  |  |  | L/D Max: | 104.561 | at alpha= | 8.5 | deg
Re: | 2000000 |  |  | Cd Min: | 0.00815 | at alpha= | 0.5 | deg
Mach: | 0 |  |  | Cl=0 at alpha= | -5.5 | deg
|  |  |  | @ Cl=0.1, Cd= | 0.03554
|  |  |  | @ Cl=0.4, Cd= | 0.023713
|  |  |  | @ Cl=0.6, Cd= | 0.0097608
alpha (deg) | Cl | Cd | Cm | Cl/Cd
-19 | -0.398 | 0.13073 | -0.066 | -3.042
-18.5 | -0.41 | 0.12356 | -0.067 | -3.317
-18 | -0.421 | 0.11757 | -0.069 | -3.584
-17.5 | -0.434 | 0.10788 | -0.071 | -4.021
-17 | -0.443 | 0.10422 | -0.071 | -4.253
-16.5 | -0.454 | 0.09627 | -0.074 | -4.72
-16 | -0.467 | 0.08465 | -0.078 | -5.52
-15.5 | -0.498 | 0.05261 | -0.092 | -9.468
-15 | -0.51 | 0.04405 | -0.095 | -11.573
-14.5 | -0.513 | 0.04229 | -0.096 | -12.134
-14 | -0.527 | 0.03094 | -0.101 | -17.032
-13.5 | -0.526 | 0.02938 | -0.102 | -17.889
-13 | -0.524 | 0.02561 | -0.104 | -20.471
-12.5 | -0.519 | 0.02272 | -0.106 | -22.857
-12 | -0.51 | 0.02029 | -0.108 | -25.145
-11.5 | -0.496 | 0.01831 | -0.109 | -27.101
-11 | -0.477 | 0.01693 | -0.111 | -28.179
-10.5 | -0.453 | 0.01594 | -0.112 | -28.407
-10 | -0.425 | 0.01469 | -0.114 | -28.928
-9.5 | -0.394 | 0.01028 | -0.115 | -38.29
-9 | -0.357 | 0.01129 | -0.117 | -31.643
-8.5 | -0.315 | 0.01086 | -0.118 | -29.043
-8 | -0.27 | 0.01112 | -0.119 | -24.281
-7.5 | -0.221 | 0.01082 | -0.12 | -20.433
-7 | -0.169 | 0.01058 | -0.121 | -15.994
-6.5 | -0.115 | 0.01038 | -0.122 | -11.066
-6 | -0.058 | 0.01122 | -0.124 | -5.211
-5.5 | 0 | 0.03864 | -0.042 | -0.002
-5 | 0.049 | 0.03698 | -0.041 | 1.317
-4.5 | 0.098 | 0.03559 | -0.041 | 2.76
-4 | 0.148 | 0.03434 | -0.041 | 4.315
-3.5 | 0.198 | 0.03332 | -0.039 | 5.952
-3 | 0.249 | 0.03231 | -0.041 | 7.697
-2.5 | 0.299 | 0.03154 | -0.043 | 9.494
-2 | 0.349 | 0.03097 | -0.043 | 11.279
-1.5 | 0.497 | 0.00991 | -0.135 | 50.135
-1 | 0.559 | 0.00986 | -0.136 | 56.699
-0.5 | 0.621 | 0.00971 | -0.136 | 63.932
0 | 0.683 | 0.0097 | -0.137 | 70.41
0.5 | 0.745 | 0.00815 | -0.138 | 91.385
1 | 0.806 | 0.01039 | -0.139 | 77.551
1.5 | 0.867 | 0.0106 | -0.14 | 81.809
2 | 0.929 | 0.01087 | -0.141 | 85.456
2.5 | 0.99 | 0.01112 | -0.141 | 89.062
3 | 1.051 | 0.01136 | -0.142 | 92.486
3.5 | 1.111 | 0.01162 | -0.143 | 95.623
4 | 1.171 | 0.0116 | -0.144 | 101.009
4.5 | 1.231 | 0.01187 | -0.144 | 103.683
5 | 1.291 | 0.01752 | -0.145 | 73.658
5.5 | 1.349 | 0.01825 | -0.146 | 73.924
6 | 1.408 | 0.01921 | -0.147 | 73.286
6.5 | 1.464 | 0.02013 | -0.147 | 72.733
7 | 1.508 | 0.01537 | -0.147 | 98.119
7.5 | 1.557 | 0.01603 | -0.148 | 97.147
8 | 1.602 | 0.01672 | -0.148 | 95.841
8.5 | 1.644 | 0.01573 | -0.148 | 104.561
9 | 1.684 | 0.02123 | -0.149 | 79.329
9.5 | 1.72 | 0.02205 | -0.149 | 78.02
10 | 1.751 | 0.02335 | -0.149 | 74.967
10.5 | 1.779 | 0.02436 | -0.149 | 73.005
11 | 1.8 | 0.02589 | -0.149 | 69.531
11.5 | 1.816 | 0.02748 | -0.149 | 66.1
12 | 1.829 | 0.02914 | -0.149 | 62.766
12.5 | 1.841 | 0.03086 | -0.149 | 59.662
13 | 1.848 | 0.0326 | -0.149 | 56.702
13.5 | 1.851 | 0.03461 | -0.149 | 53.496
14 | 1.85 | 0.0365 | -0.149 | 50.669
14.5 | 1.841 | 0.03903 | -0.149 | 47.165
15 | 1.822 | 0.04253 | -0.148 | 42.838
15.5 | 1.792 | 0.04569 | -0.148 | 39.227
16 | 1.751 | 0.04918 | -0.147 | 35.608
16.5 | 1.707 | 0.05125 | -0.148 | 33.314
17 | 1.655 | 0.05574 | -0.147 | 29.701
17.5 | 1.603 | 0.05862 | -0.147 | 27.34
18 | 1.546 | 0.06273 | -0.147 | 24.643
18.5 | 1.483 | 0.06828 | -0.146 | 21.718

## 50. Re 2M Mach 0.00 (2)
BIGFOIL.COM POLAR EXPORT
Dees Okay230
Dees Okay230 |  |  |  | Cl Max: | 1.5478 | at alpha= | 18.5 | deg
XFOIL ncrit=9 |  |  |  | L/D Max: | 132.936 | at alpha= | 2.5 | deg
Re: | 2000000 |  |  | Cd Min: | 0.00622 | at alpha= | 0.5 | deg
Mach: | 0 |  |  | Cl=0 at alpha= | -5.1695 | deg
|  |  |  | @ Cl=0.1, Cd= | 0.0083831
|  |  |  | @ Cl=0.4, Cd= | 0.0075456
|  |  |  | @ Cl=0.6, Cd= | 0.0065338
alpha (deg) | Cl | Cd | Cm | Cl/Cd
-8 | -0.2784 | 0.01356 | -0.1296 | -20.531
-7.5 | -0.2372 | 0.01215 | -0.1278 | -19.5226
-7 | -0.1892 | 0.01139 | -0.127 | -16.6111
-6.5 | -0.1399 | 0.01075 | -0.1263 | -13.014
-6 | -0.0877 | 0.01005 | -0.1262 | -8.7264
-5.5 | -0.0353 | 0.00945 | -0.1259 | -3.7354
-5 | 0.0181 | 0.00891 | -0.1259 | 2.0314
-4.5 | 0.073 | 0.00851 | -0.126 | 8.5781
-4 | 0.1283 | 0.00825 | -0.1261 | 15.5515
-3.5 | 0.1832 | 0.00806 | -0.1261 | 22.7295
-3 | 0.2379 | 0.00776 | -0.1262 | 30.6572
-2.5 | 0.2943 | 0.00768 | -0.1265 | 38.3203
-2 | 0.3506 | 0.00759 | -0.1268 | 46.1924
-1.5 | 0.4062 | 0.00754 | -0.127 | 53.8727
-0.5 | 0.518 | 0.0072 | -0.1276 | 71.9444
0 | 0.5732 | 0.00683 | -0.128 | 83.9239
0.5 | 0.6284 | 0.00622 | -0.1285 | 101.0289
1 | 0.6832 | 0.00626 | -0.1285 | 109.1374
1.5 | 0.7396 | 0.00622 | -0.1288 | 118.9068
2 | 0.7933 | 0.00622 | -0.1287 | 127.5402
2.5 | 0.8468 | 0.00637 | -0.1284 | 132.9356
3 | 0.8799 | 0.00736 | -0.1242 | 119.5516
3.5 | 0.9252 | 0.00779 | -0.1224 | 118.7677
4 | 0.9722 | 0.00814 | -0.1209 | 119.4349
4.5 | 1.0189 | 0.0084 | -0.1194 | 121.2976
5 | 1.061 | 0.00867 | -0.1169 | 122.376
5.5 | 1.1018 | 0.00902 | -0.1142 | 122.1508
6 | 1.1392 | 0.00943 | -0.1109 | 120.8059
6.5 | 1.1579 | 0.01042 | -0.1043 | 111.1228
7 | 1.1487 | 0.01234 | -0.0931 | 93.0875
7.5 | 1.1663 | 0.01357 | -0.0871 | 85.9469
8 | 1.1982 | 0.01433 | -0.0837 | 83.6148
8.5 | 1.2304 | 0.01513 | -0.0805 | 81.3219
9 | 1.2601 | 0.0161 | -0.0771 | 78.2671
9.5 | 1.2909 | 0.01707 | -0.0741 | 75.6239
10 | 1.3169 | 0.01834 | -0.0707 | 71.8048
10.5 | 1.3137 | 0.02126 | -0.0641 | 61.7921
11 | 1.3337 | 0.02315 | -0.0606 | 57.6112
12 | 1.3776 | 0.02692 | -0.055 | 51.1738
12.5 | 1.397 | 0.02898 | -0.0521 | 48.2057
13 | 1.4201 | 0.03104 | -0.0501 | 45.7506
14 | 1.4586 | 0.03807 | -0.0491 | 38.3136
14.5 | 1.4748 | 0.04128 | -0.0476 | 35.7267
15 | 1.4874 | 0.04496 | -0.0462 | 33.0827
15.5 | 1.5013 | 0.04867 | -0.0451 | 30.8465
16 | 1.5151 | 0.05246 | -0.0443 | 28.8811
16.5 | 1.5259 | 0.05672 | -0.0437 | 26.9023
17 | 1.5337 | 0.06144 | -0.0433 | 24.9626
17.5 | 1.5402 | 0.06644 | -0.0432 | 23.1818
18 | 1.5471 | 0.07158 | -0.0434 | 21.6136
18.5 | 1.5478 | 0.07763 | -0.044 | 19.9382
19 | 1.5366 | 0.08558 | -0.0453 | 17.9551
19.5 | 1.5314 | 0.09306 | -0.0471 | 16.456
20 | 1.5277 | 0.1006 | -0.0494 | 15.1859

## 51. Re 2M Mach 0.10 (1)
BIGFOIL.COM POLAR EXPORT
Dees Okay230
Dees Okay230 |  |  |  | Cl Max: | 1.841 | at alpha= | 13 | deg
JavaFoil+Calcfoil stall+Eppler ext transition |  |  |  | L/D Max: | 106.31 | at alpha= | 8 | deg
Re: | 2000000 |  |  | Cd Min: | 0.00814 | at alpha= | 0.5 | deg
Mach: | 0.1 |  |  | Cl=0 at alpha= | -5.5 | deg
|  |  |  | @ Cl=0.1, Cd= | 0.035702
|  |  |  | @ Cl=0.4, Cd= | 0.024021
|  |  |  | @ Cl=0.6, Cd= | 0.0097958
alpha (deg) | Cl | Cd | Cm | Cl/Cd
-18 | -0.378 | 0.11971 | -0.068 | -3.158
-17.5 | -0.393 | 0.10944 | -0.071 | -3.589
-17 | -0.405 | 0.106 | -0.071 | -3.82
-16.5 | -0.417 | 0.10008 | -0.072 | -4.169
-16 | -0.431 | 0.09071 | -0.076 | -4.75
-15.5 | -0.445 | 0.07945 | -0.08 | -5.603
-15 | -0.478 | 0.04733 | -0.094 | -10.104
-14.5 | -0.485 | 0.04513 | -0.095 | -10.743
-14 | -0.494 | 0.039 | -0.098 | -12.659
-13.5 | -0.504 | 0.0306 | -0.102 | -16.484
-13 | -0.507 | 0.02631 | -0.104 | -19.26
-12.5 | -0.504 | 0.02339 | -0.106 | -21.562
-12 | -0.498 | 0.02084 | -0.108 | -23.89
-11.5 | -0.487 | 0.01864 | -0.11 | -26.116
-11 | -0.469 | 0.01761 | -0.111 | -26.638
-10.5 | -0.448 | 0.01615 | -0.113 | -27.712
-10 | -0.421 | 0.01493 | -0.114 | -28.208
-9.5 | -0.391 | 0.01049 | -0.116 | -37.27
-9 | -0.356 | 0.01139 | -0.117 | -31.244
-8.5 | -0.315 | 0.01096 | -0.119 | -28.723
-8 | -0.27 | 0.01118 | -0.12 | -24.134
-7.5 | -0.221 | 0.01087 | -0.121 | -20.353
-7 | -0.17 | 0.01064 | -0.122 | -15.935
-6.5 | -0.115 | 0.01044 | -0.123 | -11.037
-6 | -0.059 | 0.01131 | -0.124 | -5.182
-5.5 | 0 | 0.03865 | -0.042 | -0.002
-5 | 0.049 | 0.03719 | -0.041 | 1.316
-4.5 | 0.099 | 0.03573 | -0.04 | 2.762
-4 | 0.149 | 0.03435 | -0.041 | 4.334
-3.5 | 0.199 | 0.03327 | -0.041 | 5.991
-3 | 0.25 | 0.03238 | -0.041 | 7.717
-2.5 | 0.301 | 0.0316 | -0.042 | 9.522
-2 | 0.351 | 0.03099 | -0.044 | 11.33
-1.5 | 0.499 | 0.00994 | -0.135 | 50.24
-1 | 0.562 | 0.0099 | -0.136 | 56.762
-0.5 | 0.624 | 0.00973 | -0.137 | 64.132
0 | 0.686 | 0.00973 | -0.138 | 70.538
0.5 | 0.748 | 0.00814 | -0.139 | 91.877
1 | 0.81 | 0.01042 | -0.14 | 77.764
1.5 | 0.872 | 0.01067 | -0.14 | 81.704
2 | 0.933 | 0.01093 | -0.141 | 85.365
2.5 | 0.995 | 0.01119 | -0.142 | 88.94
3 | 1.056 | 0.01143 | -0.143 | 92.397
3.5 | 1.117 | 0.0117 | -0.144 | 95.498
4 | 1.177 | 0.01167 | -0.144 | 100.85
4.5 | 1.237 | 0.01197 | -0.145 | 103.374
5 | 1.297 | 0.01771 | -0.146 | 73.23
5.5 | 1.356 | 0.01847 | -0.147 | 73.433
6 | 1.415 | 0.01946 | -0.147 | 72.689
6.5 | 1.471 | 0.02034 | -0.148 | 72.325
7 | 1.514 | 0.01551 | -0.148 | 97.63
7.5 | 1.563 | 0.01618 | -0.148 | 96.596
8 | 1.608 | 0.01513 | -0.149 | 106.31
8.5 | 1.65 | 0.0159 | -0.149 | 103.8
9 | 1.689 | 0.02147 | -0.149 | 78.65
9.5 | 1.725 | 0.02236 | -0.15 | 77.127
10 | 1.754 | 0.0237 | -0.15 | 74
10.5 | 1.78 | 0.02473 | -0.15 | 71.986
11 | 1.8 | 0.02636 | -0.15 | 68.285
11.5 | 1.814 | 0.02802 | -0.149 | 64.758
12 | 1.827 | 0.02966 | -0.149 | 61.581
12.5 | 1.836 | 0.03143 | -0.15 | 58.42
13 | 1.841 | 0.0333 | -0.15 | 55.286
13.5 | 1.841 | 0.03516 | -0.15 | 52.37
14 | 1.836 | 0.03732 | -0.15 | 49.196
14.5 | 1.821 | 0.04035 | -0.149 | 45.127
15 | 1.798 | 0.044 | -0.148 | 40.869
15.5 | 1.767 | 0.04682 | -0.148 | 37.739
16 | 1.719 | 0.05059 | -0.148 | 33.982
16.5 | 1.67 | 0.05265 | -0.148 | 31.715
17 | 1.611 | 0.05756 | -0.148 | 27.98
17.5 | 1.552 | 0.06045 | -0.148 | 25.67
18 | 1.486 | 0.06525 | -0.147 | 22.777

## 52. Re 2M Mach 0.10 (2)
BIGFOIL.COM POLAR EXPORT
Dees Okay230
Dees Okay230 |  |  |  | Cl Max: | 1.5404 | at alpha= | 18 | deg
XFOIL ncrit=9 |  |  |  | L/D Max: | 132.652 | at alpha= | 2.5 | deg
Re: | 2000000 |  |  | Cd Min: | 0.00624 | at alpha= | 0.5 | deg
Mach: | 0.1 |  |  | Cl=0 at alpha= | -5.1642 | deg
|  |  |  | @ Cl=0.1, Cd= | 0.0084172
|  |  |  | @ Cl=0.4, Cd= | 0.0075684
|  |  |  | @ Cl=0.6, Cd= | 0.0065853
alpha (deg) | Cl | Cd | Cm | Cl/Cd
-12.5 | -0.4183 | 0.03341 | -0.1614 | -12.5202
-12 | -0.4247 | 0.02922 | -0.1605 | -14.5346
-11.5 | -0.4263 | 0.02622 | -0.1572 | -16.2586
-11 | -0.4258 | 0.02395 | -0.1526 | -17.7787
-10.5 | -0.4242 | 0.02202 | -0.1471 | -19.2643
-10 | -0.4179 | 0.0205 | -0.141 | -20.3854
-9.5 | -0.3906 | 0.01884 | -0.1378 | -20.7325
-9 | -0.3552 | 0.01756 | -0.1355 | -20.2278
-8 | -0.2785 | 0.01375 | -0.1307 | -20.2545
-7.5 | -0.2379 | 0.0123 | -0.1288 | -19.3415
-7 | -0.1902 | 0.01151 | -0.1278 | -16.5248
-6.5 | -0.1408 | 0.01084 | -0.1271 | -12.9889
-6 | -0.0885 | 0.01012 | -0.1269 | -8.7451
-5.5 | -0.0362 | 0.00951 | -0.1266 | -3.8065
-5 | 0.0177 | 0.00895 | -0.1265 | 1.9777
-4.5 | 0.0726 | 0.00855 | -0.1265 | 8.4912
-4 | 0.1283 | 0.00828 | -0.1266 | 15.4952
-3.5 | 0.1836 | 0.00809 | -0.1266 | 22.6947
-2.5 | 0.2953 | 0.0077 | -0.127 | 38.3506
-2 | 0.3517 | 0.00762 | -0.1273 | 46.1549
-1.5 | 0.4079 | 0.00756 | -0.1275 | 53.955
-1 | 0.4648 | 0.00743 | -0.1278 | 62.5572
-0.5 | 0.5201 | 0.00723 | -0.128 | 71.9364
0 | 0.576 | 0.00685 | -0.1284 | 84.0876
0.5 | 0.6313 | 0.00624 | -0.129 | 101.1699
1 | 0.6861 | 0.00629 | -0.1289 | 109.0779
1.5 | 0.7431 | 0.00624 | -0.1293 | 119.0865
2 | 0.7971 | 0.00624 | -0.1291 | 127.7404
2.5 | 0.8503 | 0.00641 | -0.1286 | 132.6521
3 | 0.8827 | 0.00742 | -0.1243 | 118.9623
3.5 | 0.928 | 0.00785 | -0.1224 | 118.2166
4 | 0.9751 | 0.00819 | -0.1208 | 119.0598
4.5 | 1.0205 | 0.00844 | -0.1189 | 120.9123
5 | 1.0627 | 0.00871 | -0.1163 | 122.0092
5.5 | 1.104 | 0.00907 | -0.1136 | 121.72
6 | 1.141 | 0.00951 | -0.1102 | 119.979
6.5 | 1.1575 | 0.01056 | -0.1031 | 109.6117
7 | 1.1445 | 0.01263 | -0.0914 | 90.6176
7.5 | 1.166 | 0.01377 | -0.086 | 84.6768
8 | 1.1978 | 0.01457 | -0.0826 | 82.21
8.5 | 1.2307 | 0.01539 | -0.0795 | 79.9675
9 | 1.2606 | 0.0164 | -0.0761 | 76.8659
9.5 | 1.2908 | 0.01744 | -0.073 | 74.0138
10 | 1.3166 | 0.01877 | -0.0695 | 70.1438
10.5 | 1.3126 | 0.02183 | -0.0629 | 60.1283
11 | 1.3326 | 0.02378 | -0.0595 | 56.0387
11.5 | 1.3556 | 0.02567 | -0.0567 | 52.8087
12 | 1.3766 | 0.02772 | -0.0539 | 49.6609
12.5 | 1.3958 | 0.02989 | -0.0511 | 46.6979
13 | 1.415 | 0.032 | -0.0483 | 44.2188
14.5 | 1.4718 | 0.04277 | -0.0467 | 34.412
15 | 1.4838 | 0.04662 | -0.0454 | 31.8275
15.5 | 1.4976 | 0.05043 | -0.0444 | 29.6966
16 | 1.5109 | 0.05441 | -0.0436 | 27.7688
16.5 | 1.5208 | 0.0589 | -0.0431 | 25.82
17 | 1.5274 | 0.06387 | -0.0428 | 23.9142
17.5 | 1.5341 | 0.069 | -0.0428 | 22.2333
18 | 1.5404 | 0.07433 | -0.0431 | 20.7238
18.5 | 1.5391 | 0.08084 | -0.0439 | 19.0388
19 | 1.5282 | 0.08895 | -0.0455 | 17.1804
19.5 | 1.5221 | 0.0968 | -0.0476 | 15.7242
20 | 1.5181 | 0.10455 | -0.0502 | 14.5203

## 53. Re 2M Mach 0.25 (1)
BIGFOIL.COM POLAR EXPORT
Dees Okay230
Dees Okay230 |  |  |  | Cl Max: | 1.797 | at alpha= | 11.5 | deg
JavaFoil+Calcfoil stall+Eppler ext transition |  |  |  | L/D Max: | 104.166 | at alpha= | 7.5 | deg
Re: | 2000000 |  |  | Cd Min: | 0.00832 | at alpha= | 0.5 | deg
Mach: | 0.25 |  |  | Cl=0 at alpha= | -5.5 | deg
|  |  |  | @ Cl=0.1, Cd= | 0.035761
|  |  |  | @ Cl=0.4, Cd= | 0.025732
|  |  |  | @ Cl=0.6, Cd= | 0.010001
alpha (deg) | Cl | Cd | Cm | Cl/Cd
-16 | -0.065 | 0.10005 | -0.074 | -0.649
-15.5 | -0.127 | 0.09369 | -0.075 | -1.36
-15 | -0.186 | 0.08768 | -0.077 | -2.122
-14.5 | -0.232 | 0.07449 | -0.084 | -3.115
-14 | -0.266 | 0.07493 | -0.082 | -3.554
-13.5 | -0.301 | 0.06404 | -0.087 | -4.695
-13 | -0.35 | 0.03311 | -0.104 | -10.556
-12.5 | -0.375 | 0.02781 | -0.107 | -13.484
-12 | -0.392 | 0.02461 | -0.109 | -15.949
-11.5 | -0.404 | 0.02109 | -0.112 | -19.174
-11 | -0.407 | 0.01914 | -0.113 | -21.282
-10.5 | -0.402 | 0.01736 | -0.115 | -23.18
-10 | -0.389 | 0.01601 | -0.116 | -24.32
-9.5 | -0.369 | 0.01492 | -0.118 | -24.715
-9 | -0.342 | 0.01069 | -0.12 | -31.979
-8.5 | -0.309 | 0.00981 | -0.122 | -31.456
-8 | -0.268 | 0.01164 | -0.123 | -22.997
-7.5 | -0.222 | 0.0113 | -0.124 | -19.598
-7 | -0.171 | 0.01101 | -0.125 | -15.527
-6.5 | -0.117 | 0.01077 | -0.126 | -10.844
-6 | -0.06 | 0.01055 | -0.127 | -5.648
-5.5 | 0 | 0.01148 | -0.129 | -0.009
-5 | 0.05 | 0.03733 | -0.042 | 1.342
-4.5 | 0.101 | 0.03573 | -0.042 | 2.833
-4 | 0.153 | 0.03455 | -0.041 | 4.422
-3.5 | 0.205 | 0.03342 | -0.041 | 6.125
-3 | 0.257 | 0.03249 | -0.042 | 7.901
-2.5 | 0.309 | 0.03168 | -0.044 | 9.763
-2 | 0.361 | 0.03112 | -0.044 | 11.593
-1.5 | 0.513 | 0.01012 | -0.139 | 50.688
-1 | 0.577 | 0.01004 | -0.14 | 57.457
-0.5 | 0.641 | 0.00993 | -0.141 | 64.569
0 | 0.705 | 0.00992 | -0.142 | 71.073
0.5 | 0.769 | 0.00832 | -0.143 | 92.352
1 | 0.832 | 0.01072 | -0.144 | 77.622
1.5 | 0.896 | 0.01099 | -0.144 | 81.481
2 | 0.959 | 0.01126 | -0.145 | 85.125
2.5 | 1.022 | 0.01155 | -0.146 | 88.491
3 | 1.085 | 0.01179 | -0.147 | 91.992
3.5 | 1.147 | 0.01209 | -0.148 | 94.881
4 | 1.209 | 0.0121 | -0.148 | 99.907
4.5 | 1.27 | 0.01605 | -0.149 | 79.127
5 | 1.331 | 0.01871 | -0.15 | 71.166
5.5 | 1.392 | 0.0196 | -0.151 | 70.996
6 | 1.452 | 0.02053 | -0.152 | 70.702
6.5 | 1.496 | 0.01565 | -0.151 | 95.568
7 | 1.547 | 0.01634 | -0.151 | 94.711
7.5 | 1.596 | 0.01532 | -0.152 | 104.166
8 | 1.639 | 0.016 | -0.152 | 102.438
8.5 | 1.679 | 0.02186 | -0.152 | 76.798
9 | 1.713 | 0.02306 | -0.153 | 74.291
9.5 | 1.742 | 0.02435 | -0.153 | 71.543
10 | 1.765 | 0.0258 | -0.153 | 68.428
10.5 | 1.781 | 0.02729 | -0.153 | 65.26
11 | 1.791 | 0.02887 | -0.152 | 62.025
11.5 | 1.797 | 0.03096 | -0.153 | 58.052
12 | 1.797 | 0.03293 | -0.153 | 54.57
12.5 | 1.79 | 0.03466 | -0.153 | 51.655
13 | 1.775 | 0.03692 | -0.153 | 48.076
13.5 | 1.746 | 0.04019 | -0.152 | 43.448
14 | 1.707 | 0.04374 | -0.151 | 39.022
14.5 | 1.667 | 0.04688 | -0.151 | 35.561
15 | 1.622 | 0.05002 | -0.151 | 32.42
15.5 | 1.549 | 0.05368 | -0.151 | 28.867
16 | 1.451 | 0.05725 | -0.151 | 25.347
16.5 | 1.34 | 0.06295 | -0.15 | 21.285

## 54. Re 2M Mach 0.25 (2)
BIGFOIL.COM POLAR EXPORT
Dees Okay230
Dees Okay230 |  |  |  | Cl Max: | 1.5018 | at alpha= | 18 | deg
XFOIL ncrit=9 |  |  |  | L/D Max: | 127.84 | at alpha= | 2 | deg
Re: | 2000000 |  |  | Cd Min: | 0.00636 | at alpha= | 0.5 | deg
Mach: | 0.25 |  |  | Cl=0 at alpha= | -5.1338 | deg
|  |  |  | @ Cl=0.1, Cd= | 0.0085991
|  |  |  | @ Cl=0.4, Cd= | 0.0076747
|  |  |  | @ Cl=0.6, Cd= | 0.0069244
alpha (deg) | Cl | Cd | Cm | Cl/Cd
-14 | -0.2078 | 0.12261 | -0.0886 | -1.6948
-13.5 | -0.1763 | 0.11122 | -0.1012 | -1.5851
-12.5 | -0.2799 | 0.05943 | -0.1379 | -4.7097
-12 | -0.2872 | 0.04395 | -0.1588 | -6.5347
-11.5 | -0.3043 | 0.03619 | -0.1643 | -8.4084
-10.5 | -0.3337 | 0.02712 | -0.1614 | -12.3046
-10 | -0.3399 | 0.02411 | -0.1571 | -14.0979
-9.5 | -0.3468 | 0.02169 | -0.1506 | -15.9889
-9 | -0.349 | 0.01943 | -0.1436 | -17.9619
-8 | -0.277 | 0.01483 | -0.1373 | -18.6784
-7.5 | -0.2397 | 0.0132 | -0.1344 | -18.1591
-7 | -0.1951 | 0.0122 | -0.1325 | -15.9918
-6.5 | -0.1451 | 0.01133 | -0.1315 | -12.8067
-6 | -0.0932 | 0.01054 | -0.1307 | -8.8425
-5.5 | -0.0405 | 0.00985 | -0.13 | -4.1117
-5 | 0.0148 | 0.0092 | -0.1298 | 1.6087
-4.5 | 0.0706 | 0.00875 | -0.1295 | 8.0686
-4 | 0.1271 | 0.00846 | -0.1293 | 15.0236
-3 | 0.242 | 0.00801 | -0.1294 | 30.2122
-2.5 | 0.3 | 0.00782 | -0.1296 | 38.3632
-1.5 | 0.417 | 0.00765 | -0.1301 | 54.5098
-1 | 0.4749 | 0.00757 | -0.1302 | 62.7345
-0.5 | 0.5316 | 0.00737 | -0.1303 | 72.1303
0 | 0.5905 | 0.00704 | -0.1308 | 83.8778
0.5 | 0.6464 | 0.00636 | -0.1312 | 101.6352
1 | 0.7036 | 0.00638 | -0.1312 | 110.2821
1.5 | 0.7613 | 0.00639 | -0.1313 | 119.1393
2 | 0.8169 | 0.00639 | -0.1309 | 127.8404
2.5 | 0.8525 | 0.0072 | -0.1267 | 118.4028
3 | 0.896 | 0.00773 | -0.1241 | 115.912
3.5 | 0.9419 | 0.00805 | -0.1218 | 117.0062
4 | 0.9847 | 0.00838 | -0.1188 | 117.506
4.5 | 1.0279 | 0.00871 | -0.1159 | 118.0138
5 | 1.0719 | 0.00904 | -0.1132 | 118.573
5.5 | 1.1147 | 0.00944 | -0.1104 | 118.0826
6 | 1.1494 | 0.01002 | -0.1062 | 114.7106
6.5 | 1.1543 | 0.01148 | -0.097 | 100.5488
7 | 1.1361 | 0.01393 | -0.0849 | 81.5578
7.5 | 1.1649 | 0.01499 | -0.0806 | 77.7118
8 | 1.1957 | 0.01607 | -0.0769 | 74.4057
8.5 | 1.2287 | 0.01712 | -0.0737 | 71.7699
9 | 1.2597 | 0.01835 | -0.0704 | 68.6485
9.5 | 1.2893 | 0.01973 | -0.0672 | 65.3472
10 | 1.3101 | 0.02166 | -0.0632 | 60.4848
11 | 1.3281 | 0.02751 | -0.0543 | 48.277
11.5 | 1.3513 | 0.02982 | -0.0517 | 45.3152
12 | 1.3724 | 0.03236 | -0.0492 | 42.4104
12.5 | 1.3916 | 0.03495 | -0.0465 | 39.8169
13 | 1.4093 | 0.03778 | -0.0439 | 37.3028
15 | 1.4685 | 0.05547 | -0.0419 | 26.4738
15.5 | 1.48 | 0.06012 | -0.0413 | 24.6174
16 | 1.4894 | 0.0651 | -0.0409 | 22.8786
16.5 | 1.4951 | 0.07073 | -0.0408 | 21.1381
17 | 1.4962 | 0.07711 | -0.0413 | 19.4034
17.5 | 1.4993 | 0.08354 | -0.0422 | 17.9471
18 | 1.5018 | 0.0903 | -0.0437 | 16.6312
18.5 | 1.499 | 0.09805 | -0.0459 | 15.2881
19 | 1.4867 | 0.10738 | -0.0491 | 13.8452
19.5 | 1.4784 | 0.11629 | -0.0526 | 12.713
20 | 1.472 | 0.12496 | -0.0564 | 11.7798

## 55. Re 2M Mach 0.50 (1)
BIGFOIL.COM POLAR EXPORT
Dees Okay230
Dees Okay230 |  |  |  | Cl Max: | 1.719 | at alpha= | 8 | deg
JavaFoil+Calcfoil stall+Eppler ext transition |  |  |  | L/D Max: | 97.355 | at alpha= | 5 | deg
Re: | 2000000 |  |  | Cd Min: | 0.01062 | at alpha= | -7.5 | deg
Mach: | 0.5 |  |  | Cl=0 at alpha= | -5.5 | deg
|  |  |  | @ Cl=0.1, Cd= | 0.029837
|  |  |  | @ Cl=0.4, Cd= | 0.031674
|  |  |  | @ Cl=0.6, Cd= | 0.010899
alpha (deg) | Cl | Cd | Cm | Cl/Cd
-20 | -0.824 | 0.17584 | -0.064 | -4.687
-19.5 | -0.796 | 0.1719 | -0.064 | -4.632
-19 | -0.769 | 0.16545 | -0.065 | -4.645
-18.5 | -0.741 | 0.1605 | -0.065 | -4.615
-18 | -0.713 | 0.15623 | -0.065 | -4.562
-17.5 | -0.685 | 0.15365 | -0.066 | -4.457
-17 | -0.657 | 0.14844 | -0.066 | -4.424
-16.5 | -0.629 | 0.14521 | -0.066 | -4.33
-16 | -0.601 | 0.14103 | -0.067 | -4.259
-15.5 | -0.572 | 0.16728 | -0.067 | -3.421
-15 | -0.544 | 0.1323 | -0.068 | -4.114
-14.5 | -0.517 | 0.12778 | -0.07 | -4.045
-14 | -0.487 | 0.12412 | -0.068 | -3.927
-13.5 | -0.46 | 0.11131 | -0.071 | -4.133
-13 | -0.428 | 0.10767 | -0.058 | -3.978
-12.5 | -0.4 | 0.10383 | -0.059 | -3.853
-12 | -0.372 | 0.09661 | -0.06 | -3.849
-11.5 | -0.343 | 0.09601 | -0.061 | -3.578
-11 | -0.315 | 0.08735 | -0.058 | -3.603
-10.5 | -0.286 | 0.07383 | -0.061 | -3.88
-10 | -0.26 | 0.06585 | -0.078 | -3.955
-9.5 | -0.24 | 0.04898 | -0.1 | -4.892
-9 | -0.231 | 0.02145 | -0.128 | -10.782
-8.5 | -0.202 | 0.01776 | -0.132 | -11.362
-8 | -0.169 | 0.01614 | -0.134 | -10.488
-7.5 | -0.136 | 0.01062 | -0.136 | -12.81
-7 | -0.102 | 0.01152 | -0.137 | -8.895
-6.5 | -0.104 | 0.01084 | -0.139 | -9.573
-6 | -0.06 | 0.01206 | -0.141 | -4.988
-5.5 | 0 | 0.01173 | -0.142 | -0.01
-5 | 0.066 | 0.01147 | -0.144 | 5.762
-4.5 | 0.112 | 0.03632 | -0.049 | 3.073
-4 | 0.17 | 0.03499 | -0.048 | 4.848
-3.5 | 0.228 | 0.03392 | -0.047 | 6.724
-3 | 0.287 | 0.03298 | -0.047 | 8.69
-2.5 | 0.346 | 0.03228 | -0.047 | 10.71
-2 | 0.403 | 0.03164 | -0.049 | 12.749
-1.5 | 0.573 | 0.01091 | -0.156 | 52.514
-1 | 0.644 | 0.01088 | -0.157 | 59.213
-0.5 | 0.716 | 0.01069 | -0.158 | 66.924
0 | 0.787 | 0.0132 | -0.159 | 59.606
0.5 | 0.858 | 0.01348 | -0.159 | 63.655
1 | 0.929 | 0.01224 | -0.16 | 75.864
1.5 | 0.999 | 0.0126 | -0.161 | 79.289
2 | 1.069 | 0.01297 | -0.162 | 82.444
2.5 | 1.14 | 0.01339 | -0.163 | 85.093
3 | 1.209 | 0.01378 | -0.164 | 87.782
3.5 | 1.278 | 0.01431 | -0.165 | 89.334
4 | 1.336 | 0.01412 | -0.165 | 94.646
4.5 | 1.396 | 0.01598 | -0.165 | 87.405
5 | 1.459 | 0.01498 | -0.165 | 97.355
5.5 | 1.52 | 0.02065 | -0.166 | 73.586
6 | 1.578 | 0.02183 | -0.166 | 72.307
6.5 | 1.628 | 0.02316 | -0.166 | 70.306
7 | 1.674 | 0.02466 | -0.167 | 67.875
7.5 | 1.704 | 0.02665 | -0.166 | 63.944
8 | 1.719 | 0.02872 | -0.166 | 59.855
8.5 | 1.716 | 0.031 | -0.166 | 55.346
9 | 1.675 | 0.03348 | -0.166 | 50.028
9.5 | 1.543 | 0.03629 | -0.167 | 42.518
10 | 1.043 | 0.04001 | -0.166 | 26.055
10.5 | 1.063 | 0.0458 | -0.164 | 23.2
11 | 0.937 | 0.10357 | -0.081 | 9.049
11.5 | 0.966 | 0.11236 | -0.084 | 8.593
12 | 0.995 | 0.12897 | -0.09 | 7.715
12.5 | 1.024 | 0.11656 | -0.093 | 8.784
13 | 1.049 | 0.11726 | -0.089 | 8.948

## 56. Re 2M Mach 0.50 (2)
BIGFOIL.COM POLAR EXPORT
Dees Okay230
Dees Okay230 |  |  |  | Cl Max: | 1.4026 | at alpha= | 17 | deg
XFOIL ncrit=9 |  |  |  | L/D Max: | 109.841 | at alpha= | 1 | deg
Re: | 2000000 |  |  | Cd Min: | 0.00693 | at alpha= | 1 | deg
Mach: | 0.5 |  |  | Cl=0 at alpha= | -4.9656 | deg
|  |  |  | @ Cl=0.1, Cd= | 0.0094809
|  |  |  | @ Cl=0.4, Cd= | 0.008207
|  |  |  | @ Cl=0.6, Cd= | 0.007901
alpha (deg) | Cl | Cd | Cm | Cl/Cd
-20 | -0.4365 | 0.23974 | -0.0293 | -1.8207
-19.5 | -0.4192 | 0.23319 | -0.0321 | -1.7977
-19 | -0.3948 | 0.22445 | -0.0376 | -1.759
-18.5 | -0.3631 | 0.21468 | -0.0459 | -1.6914
-18 | -0.3287 | 0.20506 | -0.0546 | -1.6029
-17.5 | -0.2947 | 0.19561 | -0.0632 | -1.5066
-17 | -0.2678 | 0.18693 | -0.0692 | -1.4326
-16.5 | -0.2444 | 0.17897 | -0.074 | -1.3656
-16 | -0.2175 | 0.17057 | -0.0802 | -1.2751
-15.5 | -0.1857 | 0.16223 | -0.0874 | -1.1447
-15 | -0.1275 | 0.15057 | -0.1039 | -0.84678
-14.5 | -0.0792 | 0.14028 | -0.1173 | -0.56459
-14 | -0.0475 | 0.13155 | -0.1258 | -0.36108
-13.5 | -0.0251 | 0.12334 | -0.1318 | -0.2035
-12.5 | -0.001 | 0.1058 | -0.1413 | -0.0094518
-11.5 | 0.0092 | 0.0884 | -0.1498 | 0.10407
-11 | 0.0152 | 0.08102 | -0.1537 | 0.18761
-10.5 | -0.0319 | 0.06527 | -0.1603 | -0.48874
-10 | -0.0609 | 0.05265 | -0.1677 | -1.1567
-9.5 | -0.0929 | 0.04051 | -0.1763 | -2.2933
-9 | -0.1204 | 0.03244 | -0.1798 | -3.7115
-8.5 | -0.1448 | 0.02639 | -0.1788 | -5.4869
-8 | -0.1604 | 0.02192 | -0.1747 | -7.3175
-7.5 | -0.1635 | 0.01851 | -0.1688 | -8.8331
-7 | -0.1678 | 0.01612 | -0.1601 | -10.4094
-6.5 | -0.1467 | 0.01415 | -0.1538 | -10.3675
-6 | -0.109 | 0.01264 | -0.1491 | -8.6234
-5.5 | -0.06 | 0.01147 | -0.1458 | -5.231
-5 | -0.0041 | 0.01055 | -0.1436 | -0.38863
-4.5 | 0.0554 | 0.00988 | -0.1419 | 5.6073
-4 | 0.1191 | 0.00931 | -0.1411 | 12.7927
-3.5 | 0.1834 | 0.00894 | -0.1403 | 20.5145
-3 | 0.2489 | 0.00867 | -0.1399 | 28.7082
-2.5 | 0.3151 | 0.00831 | -0.1398 | 37.9182
-2 | 0.3814 | 0.00823 | -0.1396 | 46.3426
-1.5 | 0.446 | 0.00815 | -0.1392 | 54.7239
-1 | 0.5122 | 0.00806 | -0.1391 | 63.5484
-0.5 | 0.5771 | 0.00796 | -0.1388 | 72.5
0 | 0.6392 | 0.0078 | -0.1381 | 81.9487
0.5 | 0.7046 | 0.0077 | -0.1379 | 91.5065
1 | 0.7612 | 0.00693 | -0.1368 | 109.8413
1.5 | 0.7835 | 0.0077 | -0.1283 | 101.7532
2 | 0.8208 | 0.00836 | -0.1228 | 98.1818
2.5 | 0.8676 | 0.00875 | -0.119 | 99.1543
3 | 0.9162 | 0.00908 | -0.1156 | 100.9031
3.5 | 0.9657 | 0.00948 | -0.1122 | 101.8671
4 | 1.0107 | 0.01007 | -0.1081 | 100.3674
4.5 | 1.0596 | 0.01059 | -0.1046 | 100.0567
5 | 1.1012 | 0.01136 | -0.1001 | 96.9366
5.5 | 1.1387 | 0.01231 | -0.0951 | 92.502
6 | 1.1554 | 0.0141 | -0.0877 | 81.9433
6.5 | 1.1158 | 0.01854 | -0.0748 | 60.1834
7 | 1.1254 | 0.02151 | -0.0686 | 52.3199
7.5 | 1.1554 | 0.02369 | -0.0648 | 48.7716
8 | 1.1885 | 0.02587 | -0.0615 | 45.9412
8.5 | 1.2206 | 0.02823 | -0.0582 | 43.2377
9 | 1.2547 | 0.03057 | -0.0552 | 41.0435
9.5 | 1.2849 | 0.03327 | -0.0522 | 38.6204
10 | 1.2799 | 0.03851 | -0.048 | 33.2355
11 | 1.3153 | 0.04694 | -0.0431 | 28.0209
11.5 | 1.3341 | 0.05144 | -0.0413 | 25.9351
12.5 | 1.3692 | 0.06134 | -0.0388 | 22.3215
13 | 1.3843 | 0.06686 | -0.0381 | 20.7045
13.5 | 1.3978 | 0.07282 | -0.0379 | 19.1953
14 | 1.3972 | 0.08034 | -0.0385 | 17.3911
14.5 | 1.3977 | 0.08828 | -0.0399 | 15.8326
15 | 1.4017 | 0.09703 | -0.0432 | 14.446
16 | 1.4016 | 0.11451 | -0.0491 | 12.24
16.5 | 1.4014 | 0.12348 | -0.0526 | 11.3492
17 | 1.4026 | 0.13236 | -0.0565 | 10.5969
17.5 | 1.4023 | 0.14158 | -0.0608 | 9.9046
18 | 1.4019 | 0.15091 | -0.0656 | 9.2896
18.5 | 1.3976 | 0.16085 | -0.0712 | 8.6888
19 | 1.3919 | 0.17114 | -0.0773 | 8.1331
19.5 | 1.3806 | 0.18242 | -0.0846 | 7.5682
20 | 1.366 | 0.19436 | -0.0927 | 7.0282

## 57. Re 3M Mach 0.00 (1)
BIGFOIL.COM POLAR EXPORT
Dees Okay230
Dees Okay230 |  |  |  | Cl Max: | 1.857 | at alpha= | 13.5 | deg
JavaFoil+Calcfoil stall+Eppler ext transition |  |  |  | L/D Max: | 110.261 | at alpha= | 9 | deg
Re: | 3000000 |  |  | Cd Min: | 0.00907 | at alpha= | -0.5 | deg
Mach: | 0 |  |  | Cl=0 at alpha= | -5.5 | deg
|  |  |  | @ Cl=0.1, Cd= | 0.03515
|  |  |  | @ Cl=0.4, Cd= | 0.0093965
|  |  |  | @ Cl=0.6, Cd= | 0.0091276
alpha (deg) | Cl | Cd | Cm | Cl/Cd
-19 | -0.399 | 0.12489 | -0.068 | -3.197
-18.5 | -0.411 | 0.11859 | -0.069 | -3.468
-18 | -0.423 | 0.11275 | -0.07 | -3.75
-17.5 | -0.441 | 0.0939 | -0.077 | -4.694
-17 | -0.45 | 0.09227 | -0.077 | -4.872
-16.5 | -0.462 | 0.08311 | -0.08 | -5.559
-16 | -0.473 | 0.07477 | -0.082 | -6.33
-15.5 | -0.507 | 0.04324 | -0.095 | -11.715
-15 | -0.521 | 0.0342 | -0.099 | -15.234
-14.5 | -0.525 | 0.03259 | -0.1 | -16.1
-14 | -0.53 | 0.02782 | -0.102 | -19.055
-13.5 | -0.529 | 0.02639 | -0.103 | -20.035
-13 | -0.528 | 0.02266 | -0.105 | -23.315
-12.5 | -0.523 | 0.02025 | -0.107 | -25.816
-12 | -0.513 | 0.0184 | -0.108 | -27.863
-11.5 | -0.498 | 0.01672 | -0.11 | -29.783
-11 | -0.479 | 0.01551 | -0.111 | -30.854
-10.5 | -0.454 | 0.01461 | -0.113 | -31.104
-10 | -0.428 | 0.00985 | -0.115 | -43.484
-9.5 | -0.396 | 0.01078 | -0.116 | -36.706
-9 | -0.358 | 0.01087 | -0.117 | -32.934
-8.5 | -0.316 | 0.01056 | -0.118 | -29.948
-8 | -0.27 | 0.01036 | -0.119 | -26.11
-7.5 | -0.222 | 0.01008 | -0.121 | -21.99
-7 | -0.17 | 0.00988 | -0.122 | -17.17
-6.5 | -0.115 | 0.01064 | -0.123 | -10.847
-6 | -0.06 | 0.01049 | -0.127 | -5.701
-5.5 | 0 | 0.0103 | -0.128 | -0.011
-5 | 0.061 | 0.01012 | -0.129 | 6.01
-4.5 | 0.098 | 0.0352 | -0.042 | 2.791
-4 | 0.148 | 0.03396 | -0.041 | 4.363
-3.5 | 0.198 | 0.03295 | -0.04 | 6.02
-3 | 0.249 | 0.03194 | -0.042 | 7.785
-2.5 | 0.374 | 0.00943 | -0.133 | 39.649
-2 | 0.436 | 0.00935 | -0.134 | 46.614
-1.5 | 0.497 | 0.00928 | -0.135 | 53.568
-1 | 0.559 | 0.00924 | -0.136 | 60.502
-0.5 | 0.621 | 0.00907 | -0.136 | 68.445
0 | 0.683 | 0.01096 | -0.137 | 62.318
0.5 | 0.745 | 0.0096 | -0.138 | 77.558
1 | 0.806 | 0.00985 | -0.139 | 81.865
1.5 | 0.867 | 0.01003 | -0.14 | 86.492
2 | 0.929 | 0.01027 | -0.141 | 90.418
2.5 | 0.99 | 0.01047 | -0.141 | 94.562
3 | 1.051 | 0.0107 | -0.142 | 98.253
3.5 | 1.111 | 0.01092 | -0.143 | 101.768
4 | 1.171 | 0.01117 | -0.144 | 104.851
4.5 | 1.231 | 0.0145 | -0.144 | 84.932
5 | 1.291 | 0.01636 | -0.145 | 78.864
5.5 | 1.349 | 0.01702 | -0.146 | 79.307
6 | 1.408 | 0.01787 | -0.147 | 78.786
6.5 | 1.464 | 0.01868 | -0.147 | 78.361
7 | 1.519 | 0.01957 | -0.148 | 77.615
7.5 | 1.571 | 0.02052 | -0.149 | 76.57
8 | 1.607 | 0.01554 | -0.148 | 103.361
8.5 | 1.649 | 0.01638 | -0.149 | 100.674
9 | 1.688 | 0.01531 | -0.149 | 110.261
9.5 | 1.725 | 0.01586 | -0.149 | 108.793
10 | 1.757 | 0.02172 | -0.15 | 80.917
10.5 | 1.786 | 0.02262 | -0.15 | 78.948
11 | 1.808 | 0.02398 | -0.15 | 75.414
11.5 | 1.827 | 0.0253 | -0.15 | 72.206
12 | 1.839 | 0.02689 | -0.15 | 68.386
12.5 | 1.846 | 0.0287 | -0.149 | 64.328
13 | 1.854 | 0.03029 | -0.15 | 61.203
13.5 | 1.857 | 0.03209 | -0.15 | 57.852
14 | 1.855 | 0.034 | -0.15 | 54.559
14.5 | 1.849 | 0.03586 | -0.15 | 51.566
15 | 1.837 | 0.03838 | -0.15 | 47.872
15.5 | 1.804 | 0.04166 | -0.149 | 43.3
16 | 1.756 | 0.04575 | -0.148 | 38.383
16.5 | 1.713 | 0.04776 | -0.148 | 35.854
17 | 1.661 | 0.05151 | -0.148 | 32.242
17.5 | 1.608 | 0.0543 | -0.148 | 29.618
18 | 1.552 | 0.05788 | -0.148 | 26.808
18.5 | 1.492 | 0.06206 | -0.147 | 24.046

## 58. Re 3M Mach 0.00 (2)
BIGFOIL.COM POLAR EXPORT
Dees Okay230
Dees Okay230 |  |  |  | Cl Max: | 1.5777 | at alpha= | 18.5 | deg
XFOIL ncrit=9 |  |  |  | L/D Max: | 130.814 | at alpha= | 5 | deg
Re: | 3000000 |  |  | Cd Min: | 0.00581 | at alpha= | 1 | deg
Mach: | 0 |  |  | Cl=0 at alpha= | -99 | deg
|  |  |  | @ Cl=0.1, Cd= | 0.00771
|  |  |  | @ Cl=0.4, Cd= | 0.0070209
|  |  |  | @ Cl=0.6, Cd= | 0.0065615
alpha (deg) | Cl | Cd | Cm | Cl/Cd
-4 | 0.1301 | 0.00771 | -0.1268 | 16.8742
-3 | 0.2427 | 0.00742 | -0.1273 | 32.7089
-2.5 | 0.2991 | 0.00712 | -0.1277 | 42.0084
-2 | 0.3559 | 0.00706 | -0.1281 | 50.4108
-1.5 | 0.4123 | 0.00701 | -0.1284 | 58.816
-1 | 0.4698 | 0.00692 | -0.1289 | 67.8902
-0.5 | 0.5264 | 0.00684 | -0.1293 | 76.9591
0 | 0.5819 | 0.00667 | -0.1295 | 87.2414
0.5 | 0.6386 | 0.00633 | -0.1301 | 100.8847
1 | 0.6922 | 0.00581 | -0.1304 | 119.1394
1.5 | 0.7478 | 0.00585 | -0.1305 | 127.8291
2 | 0.7881 | 0.00656 | -0.1278 | 120.1372
3 | 0.8837 | 0.00715 | -0.1252 | 123.5944
3.5 | 0.9345 | 0.00737 | -0.1245 | 126.7978
4 | 0.9842 | 0.00761 | -0.1235 | 129.3298
4.5 | 1.0319 | 0.0079 | -0.1221 | 130.6203
5 | 1.0766 | 0.00823 | -0.1202 | 130.8141
5.5 | 1.1073 | 0.00873 | -0.1155 | 126.8385
6.5 | 1.118 | 0.01145 | -0.0972 | 97.6419
7 | 1.1523 | 0.01206 | -0.0938 | 95.5473
7.5 | 1.1886 | 0.0126 | -0.0908 | 94.3333
8 | 1.2228 | 0.01324 | -0.0876 | 92.3565
8.5 | 1.2572 | 0.0139 | -0.0846 | 90.446
9 | 1.2884 | 0.01473 | -0.0813 | 87.4678
10 | 1.3105 | 0.01845 | -0.0697 | 71.0298
11 | 1.3611 | 0.02132 | -0.0634 | 63.8415
11.5 | 1.3856 | 0.02294 | -0.0606 | 60.401
12 | 1.3947 | 0.02563 | -0.0564 | 54.4167
12.5 | 1.4158 | 0.02772 | -0.0538 | 51.075
13 | 1.4356 | 0.02995 | -0.0513 | 47.9332
13.5 | 1.452 | 0.03243 | -0.0486 | 44.7734
14 | 1.4683 | 0.03474 | -0.0459 | 42.2654
15.5 | 1.5501 | 0.04454 | -0.0481 | 34.8024
16 | 1.5533 | 0.04905 | -0.0464 | 31.6677
16.5 | 1.5582 | 0.05353 | -0.045 | 29.1089
17 | 1.5661 | 0.05793 | -0.0441 | 27.0344
17.5 | 1.5712 | 0.06276 | -0.0434 | 25.0351
18 | 1.5758 | 0.06785 | -0.0432 | 23.2248
18.5 | 1.5777 | 0.07348 | -0.0433 | 21.4711
19 | 1.577 | 0.07967 | -0.0439 | 19.7942
19.5 | 1.5737 | 0.08656 | -0.0451 | 18.1805
20 | 1.5699 | 0.09376 | -0.0469 | 16.7438

## 59. Re 3M Mach 0.10 (1)
BIGFOIL.COM POLAR EXPORT
Dees Okay230
Dees Okay230 |  |  |  | Cl Max: | 1.846 | at alpha= | 13 | deg
JavaFoil+Calcfoil stall+Eppler ext transition |  |  |  | L/D Max: | 109.312 | at alpha= | 9 | deg
Re: | 3000000 |  |  | Cd Min: | 0.00909 | at alpha= | -0.5 | deg
Mach: | 0.1 |  |  | Cl=0 at alpha= | -5.5 | deg
|  |  |  | @ Cl=0.1, Cd= | 0.035284
|  |  |  | @ Cl=0.4, Cd= | 0.015441
|  |  |  | @ Cl=0.6, Cd= | 0.0091558
alpha (deg) | Cl | Cd | Cm | Cl/Cd
-18 | -0.379 | 0.11463 | -0.07 | -3.31
-17.5 | -0.397 | 0.09898 | -0.075 | -4.014
-17 | -0.408 | 0.09821 | -0.074 | -4.156
-16.5 | -0.424 | 0.08771 | -0.078 | -4.83
-16 | -0.438 | 0.07853 | -0.081 | -5.575
-15.5 | -0.466 | 0.05323 | -0.092 | -8.746
-15 | -0.489 | 0.0367 | -0.098 | -13.322
-14.5 | -0.497 | 0.0341 | -0.1 | -14.575
-14 | -0.503 | 0.0308 | -0.101 | -16.349
-13.5 | -0.508 | 0.02726 | -0.103 | -18.634
-13 | -0.51 | 0.02351 | -0.105 | -21.698
-12.5 | -0.508 | 0.02078 | -0.107 | -24.432
-12 | -0.501 | 0.01879 | -0.109 | -26.634
-11.5 | -0.489 | 0.01703 | -0.11 | -28.687
-11 | -0.471 | 0.0161 | -0.112 | -29.246
-10.5 | -0.449 | 0.01482 | -0.113 | -30.3
-10 | -0.424 | 0.01008 | -0.115 | -42.057
-9.5 | -0.394 | 0.0109 | -0.117 | -36.087
-9 | -0.357 | 0.01097 | -0.118 | -32.533
-8.5 | -0.316 | 0.01064 | -0.119 | -29.676
-8 | -0.27 | 0.01042 | -0.12 | -25.954
-7.5 | -0.222 | 0.01013 | -0.121 | -21.887
-7 | -0.17 | 0.00993 | -0.122 | -17.108
-6.5 | -0.116 | 0.01075 | -0.124 | -10.76
-6 | -0.059 | 0.01041 | -0.125 | -5.666
-5.5 | 0 | 0.01033 | -0.128 | -0.011
-5 | 0.049 | 0.03677 | -0.042 | 1.331
-4.5 | 0.099 | 0.03531 | -0.041 | 2.795
-4 | 0.149 | 0.03399 | -0.042 | 4.381
-3.5 | 0.199 | 0.03292 | -0.042 | 6.056
-3 | 0.25 | 0.03201 | -0.041 | 7.808
-2.5 | 0.301 | 0.03123 | -0.043 | 9.638
-2 | 0.438 | 0.00938 | -0.135 | 46.712
-1.5 | 0.499 | 0.0093 | -0.135 | 53.682
-1 | 0.562 | 0.00926 | -0.136 | 60.639
-0.5 | 0.624 | 0.00909 | -0.137 | 68.61
0 | 0.686 | 0.011 | -0.138 | 62.372
0.5 | 0.748 | 0.00966 | -0.139 | 77.484
1 | 0.81 | 0.00987 | -0.14 | 82.087
1.5 | 0.872 | 0.01008 | -0.14 | 86.477
2 | 0.933 | 0.01033 | -0.141 | 90.389
2.5 | 0.995 | 0.01054 | -0.142 | 94.432
3 | 1.056 | 0.01075 | -0.143 | 98.216
3.5 | 1.117 | 0.01098 | -0.144 | 101.708
4 | 1.177 | 0.01124 | -0.144 | 104.714
4.5 | 1.237 | 0.01464 | -0.145 | 84.535
5 | 1.297 | 0.01653 | -0.146 | 78.431
5.5 | 1.356 | 0.0172 | -0.147 | 78.815
6 | 1.415 | 0.01809 | -0.147 | 78.216
6.5 | 1.471 | 0.01886 | -0.148 | 78.004
7 | 1.526 | 0.01978 | -0.149 | 77.159
7.5 | 1.567 | 0.01507 | -0.149 | 103.993
8 | 1.613 | 0.01571 | -0.149 | 102.662
8.5 | 1.654 | 0.01656 | -0.149 | 99.886
9 | 1.694 | 0.01549 | -0.15 | 109.312
9.5 | 1.73 | 0.02083 | -0.15 | 83.049
10 | 1.761 | 0.02202 | -0.15 | 79.971
10.5 | 1.788 | 0.02296 | -0.15 | 77.868
11 | 1.809 | 0.02438 | -0.15 | 74.206
11.5 | 1.825 | 0.02581 | -0.15 | 70.717
12 | 1.835 | 0.02744 | -0.15 | 66.878
12.5 | 1.841 | 0.02921 | -0.15 | 63.035
13 | 1.846 | 0.03093 | -0.15 | 59.686
13.5 | 1.846 | 0.03275 | -0.15 | 56.376
14 | 1.842 | 0.03475 | -0.15 | 52.996
14.5 | 1.832 | 0.03677 | -0.15 | 49.827
15 | 1.813 | 0.03968 | -0.15 | 45.692
15.5 | 1.775 | 0.04315 | -0.149 | 41.132
16 | 1.724 | 0.04701 | -0.149 | 36.679
16.5 | 1.675 | 0.04891 | -0.149 | 34.239
17 | 1.616 | 0.05319 | -0.148 | 30.382
17.5 | 1.557 | 0.05588 | -0.148 | 27.865
18 | 1.493 | 0.05988 | -0.148 | 24.941

## 60. Re 3M Mach 0.10 (2)
BIGFOIL.COM POLAR EXPORT
Dees Okay230
Dees Okay230 |  |  |  | Cl Max: | 1.4683 | at alpha= | 14 | deg
XFOIL ncrit=9 |  |  |  | L/D Max: | 130.691 | at alpha= | 5 | deg
Re: | 3000000 |  |  | Cd Min: | 0.00583 | at alpha= | 1 | deg
Mach: | 0.1 |  |  | Cl=0 at alpha= | -5.1804 | deg
|  |  |  | @ Cl=0.1, Cd= | 0.007887
|  |  |  | @ Cl=0.4, Cd= | 0.0070349
|  |  |  | @ Cl=0.6, Cd= | 0.0065941
alpha (deg) | Cl | Cd | Cm | Cl/Cd
-18.5 | -0.3639 | 0.1916 | -0.0417 | -1.8993
-18 | -0.3396 | 0.18382 | -0.0481 | -1.8475
-17.5 | -0.3155 | 0.17562 | -0.0548 | -1.7965
-17 | -0.3033 | 0.16473 | -0.0615 | -1.8412
-16.5 | -0.2832 | 0.15648 | -0.0676 | -1.8098
-16 | -0.2771 | 0.1506 | -0.0684 | -1.84
-15.5 | -0.2651 | 0.14233 | -0.0727 | -1.8626
-14.5 | -0.4593 | 0.07431 | -0.1054 | -6.1809
-14 | -0.48 | 0.05545 | -0.1255 | -8.6564
-13.5 | -0.4835 | 0.0439 | -0.14 | -11.0137
-13 | -0.4464 | 0.03482 | -0.1582 | -12.8202
-12.5 | -0.4445 | 0.03013 | -0.1602 | -14.7527
-12 | -0.4444 | 0.02702 | -0.1584 | -16.4471
-11.5 | -0.4438 | 0.02411 | -0.1554 | -18.4073
-11 | -0.4381 | 0.02175 | -0.1517 | -20.1425
-10.5 | -0.4329 | 0.01982 | -0.1466 | -21.8416
-10 | -0.4265 | 0.01838 | -0.1403 | -23.2046
-9.5 | -0.3978 | 0.0168 | -0.1372 | -23.6786
-9 | -0.3612 | 0.01546 | -0.135 | -23.3635
-8 | -0.2793 | 0.01293 | -0.131 | -21.6009
-7.5 | -0.2389 | 0.01147 | -0.1292 | -20.8282
-7 | -0.1912 | 0.01047 | -0.1283 | -18.2617
-6.5 | -0.1416 | 0.00971 | -0.1276 | -14.5829
-6 | -0.0884 | 0.00908 | -0.1275 | -9.7357
-5.5 | -0.0349 | 0.00861 | -0.1273 | -4.0534
-5 | 0.0197 | 0.00825 | -0.1273 | 2.3879
-4.5 | 0.0748 | 0.00801 | -0.1273 | 9.3383
-4 | 0.1301 | 0.00774 | -0.1273 | 16.8088
-3 | 0.2435 | 0.00744 | -0.1279 | 32.7285
-2.5 | 0.3001 | 0.00713 | -0.1283 | 42.0898
-2 | 0.3572 | 0.00708 | -0.1286 | 50.452
-1.5 | 0.4142 | 0.00702 | -0.1289 | 59.0028
-1 | 0.4718 | 0.00694 | -0.1294 | 67.9827
-0.5 | 0.5288 | 0.00686 | -0.1297 | 77.0845
0 | 0.5847 | 0.00668 | -0.13 | 87.5299
0.5 | 0.6417 | 0.00636 | -0.1306 | 100.8962
1 | 0.6955 | 0.00583 | -0.1308 | 119.2967
1.5 | 0.7509 | 0.00589 | -0.1309 | 127.4873
2.5 | 0.8381 | 0.00698 | -0.1265 | 120.0716
3 | 0.8871 | 0.00719 | -0.1254 | 123.3797
3.5 | 0.938 | 0.0074 | -0.1245 | 126.7568
4 | 0.9879 | 0.00765 | -0.1235 | 129.1373
4.5 | 1.0356 | 0.00794 | -0.1221 | 130.4282
5 | 1.0782 | 0.00825 | -0.1196 | 130.6909
5.5 | 1.1084 | 0.00882 | -0.1147 | 125.6689
6 | 1.116 | 0.01007 | -0.1057 | 110.8242
6.5 | 1.1178 | 0.01159 | -0.0962 | 96.4452
7 | 1.1528 | 0.0122 | -0.0928 | 94.4918
7.5 | 1.1891 | 0.01276 | -0.0898 | 93.1897
8 | 1.2228 | 0.01344 | -0.0865 | 90.9821
8.5 | 1.2573 | 0.01414 | -0.0834 | 88.918
9 | 1.2888 | 0.015 | -0.0801 | 85.92
10 | 1.3104 | 0.01887 | -0.0686 | 69.4436
11 | 1.3607 | 0.02189 | -0.0623 | 62.1608
11.5 | 1.3844 | 0.02361 | -0.0593 | 58.6362
12 | 1.3943 | 0.02635 | -0.0553 | 52.9146
12.5 | 1.415 | 0.02855 | -0.0527 | 49.5622
13 | 1.4348 | 0.0309 | -0.0503 | 46.4337
13.5 | 1.4517 | 0.03341 | -0.0476 | 43.4511
14 | 1.4683 | 0.03592 | -0.0451 | 40.8769

## 61. Re 3M Mach 0.25 (1)
BIGFOIL.COM POLAR EXPORT
Dees Okay230
Dees Okay230 |  |  |  | Cl Max: | 1.802 | at alpha= | 11.5 | deg
JavaFoil+Calcfoil stall+Eppler ext transition |  |  |  | L/D Max: | 110.453 | at alpha= | 8 | deg
Re: | 3000000 |  |  | Cd Min: | 0.00925 | at alpha= | -0.5 | deg
Mach: | 0.25 |  |  | Cl=0 at alpha= | -5.5 | deg
|  |  |  | @ Cl=0.1, Cd= | 0.035351
|  |  |  | @ Cl=0.4, Cd= | 0.017253
|  |  |  | @ Cl=0.6, Cd= | 0.0093525
alpha (deg) | Cl | Cd | Cm | Cl/Cd
-16 | -0.065 | 0.09633 | -0.075 | -0.675
-15.5 | -0.129 | 0.08538 | -0.08 | -1.508
-15 | -0.19 | 0.0747 | -0.084 | -2.538
-14.5 | -0.243 | 0.05025 | -0.096 | -4.832
-14 | -0.283 | 0.04384 | -0.098 | -6.459
-13.5 | -0.317 | 0.03966 | -0.1 | -7.995
-13 | -0.353 | 0.02835 | -0.106 | -12.468
-12.5 | -0.377 | 0.02507 | -0.108 | -15.048
-12 | -0.395 | 0.02187 | -0.11 | -18.077
-11.5 | -0.407 | 0.01895 | -0.112 | -21.477
-11 | -0.409 | 0.01746 | -0.114 | -23.42
-10.5 | -0.404 | 0.0159 | -0.116 | -25.396
-10 | -0.391 | 0.01471 | -0.117 | -26.557
-9.5 | -0.371 | 0.01079 | -0.119 | -34.373
-9 | -0.344 | 0.01151 | -0.121 | -29.928
-8.5 | -0.309 | 0.01112 | -0.122 | -27.827
-8 | -0.268 | 0.01084 | -0.123 | -24.746
-7.5 | -0.222 | 0.01052 | -0.124 | -21.094
-7 | -0.171 | 0.01027 | -0.125 | -16.677
-6.5 | -0.117 | 0.01004 | -0.126 | -11.649
-6 | -0.06 | 0.0109 | -0.128 | -5.487
-5.5 | 0 | 0.01055 | -0.129 | -0.01
-5 | 0.05 | 0.03689 | -0.043 | 1.359
-4.5 | 0.101 | 0.03532 | -0.043 | 2.866
-4 | 0.153 | 0.03416 | -0.042 | 4.473
-3.5 | 0.205 | 0.03304 | -0.042 | 6.196
-3 | 0.257 | 0.0321 | -0.043 | 7.998
-2.5 | 0.309 | 0.03129 | -0.045 | 9.886
-2 | 0.45 | 0.00954 | -0.138 | 47.218
-1.5 | 0.513 | 0.00945 | -0.139 | 54.285
-1 | 0.577 | 0.00941 | -0.14 | 61.296
-0.5 | 0.641 | 0.00925 | -0.141 | 69.306
0 | 0.705 | 0.01125 | -0.142 | 62.684
0.5 | 0.769 | 0.00991 | -0.143 | 77.55
1 | 0.832 | 0.01014 | -0.144 | 82.055
1.5 | 0.896 | 0.01038 | -0.144 | 86.31
2 | 0.959 | 0.01062 | -0.145 | 90.241
2.5 | 1.022 | 0.01087 | -0.146 | 94.018
3 | 1.085 | 0.0111 | -0.147 | 97.69
3.5 | 1.147 | 0.01138 | -0.148 | 100.83
4 | 1.209 | 0.01167 | -0.148 | 103.608
4.5 | 1.27 | 0.01525 | -0.149 | 83.318
5 | 1.331 | 0.01739 | -0.15 | 76.564
5.5 | 1.392 | 0.01818 | -0.151 | 76.565
6 | 1.452 | 0.0191 | -0.152 | 76.013
6.5 | 1.509 | 0.02014 | -0.152 | 74.902
7 | 1.552 | 0.01522 | -0.152 | 101.98
7.5 | 1.6 | 0.01594 | -0.152 | 100.405
8 | 1.644 | 0.01488 | -0.153 | 110.453
8.5 | 1.684 | 0.01573 | -0.153 | 107.04
9 | 1.719 | 0.02148 | -0.153 | 80.019
9.5 | 1.749 | 0.02264 | -0.153 | 77.271
10 | 1.773 | 0.02392 | -0.154 | 74.109
10.5 | 1.791 | 0.0252 | -0.154 | 71.083
11 | 1.801 | 0.02669 | -0.153 | 67.459
11.5 | 1.802 | 0.02879 | -0.153 | 62.594
12 | 1.802 | 0.03063 | -0.153 | 58.841
12.5 | 1.795 | 0.03221 | -0.153 | 55.74
13 | 1.78 | 0.03431 | -0.154 | 51.879
13.5 | 1.756 | 0.03684 | -0.154 | 47.671
14 | 1.721 | 0.03981 | -0.153 | 43.221
14.5 | 1.674 | 0.04357 | -0.152 | 38.412
15 | 1.626 | 0.04658 | -0.152 | 34.917
15.5 | 1.554 | 0.04988 | -0.152 | 31.155
16 | 1.456 | 0.05325 | -0.151 | 27.336
16.5 | 1.345 | 0.05824 | -0.151 | 23.1

## 62. Re 3M Mach 0.25 (2)
BIGFOIL.COM POLAR EXPORT
Dees Okay230
Dees Okay230 |  |  |  | Cl Max: | 1.5332 | at alpha= | 18 | deg
XFOIL ncrit=9 |  |  |  | L/D Max: | 129.198 | at alpha= | 4.5 | deg
Re: | 3000000 |  |  | Cd Min: | 0.00327 | at alpha= | -4.5 | deg
Mach: | 0.25 |  |  | Cl=0 at alpha= | -5.1329 | deg
|  |  |  | @ Cl=0.1, Cd= | 0.0055293
|  |  |  | @ Cl=0.4, Cd= | 0.007136
|  |  |  | @ Cl=0.6, Cd= | 0.00675
alpha (deg) | Cl | Cd | Cm | Cl/Cd
-20 | -0.4295 | 0.21713 | -0.0259 | -1.9781
-19.5 | -0.4048 | 0.20973 | -0.0321 | -1.9301
-19 | -0.3797 | 0.20223 | -0.0384 | -1.8776
-18.5 | -0.193 | 0.16705 | -0.0643 | -1.1553
-18 | -0.1752 | 0.16221 | -0.0699 | -1.0801
-17.5 | -0.1545 | 0.15757 | -0.0766 | -0.98052
-17 | -0.1335 | 0.15326 | -0.0845 | -0.87107
-16.5 | -0.1046 | 0.14615 | -0.0947 | -0.7157
-16 | -0.0706 | 0.13753 | -0.1076 | -0.51334
-15.5 | -0.0459 | 0.1287 | -0.1176 | -0.35664
-15 | -0.0428 | 0.12211 | -0.1198 | -0.3505
-14.5 | -0.0416 | 0.11415 | -0.1228 | -0.36443
-14 | -0.0473 | 0.10476 | -0.1256 | -0.45151
-13.5 | -0.1656 | 0.07101 | -0.1365 | -2.3321
-13 | -0.2124 | 0.05368 | -0.1441 | -3.9568
-12.5 | -0.2498 | 0.03981 | -0.1509 | -6.2748
-12 | -0.2771 | 0.03048 | -0.1546 | -9.0912
-11.5 | -0.3055 | 0.02291 | -0.1566 | -13.3348
-11 | -0.3239 | 0.01802 | -0.1562 | -17.9745
-10.5 | -0.3361 | 0.01458 | -0.154 | -23.0521
-10 | -0.3403 | 0.0122 | -0.1507 | -27.8934
-9.5 | -0.3431 | 0.01031 | -0.1457 | -33.2784
-9 | -0.3414 | 0.00918 | -0.1394 | -37.1895
-7.5 | -0.2394 | 0.00556 | -0.1311 | -43.0576
-7 | -0.1962 | 0.00483 | -0.1296 | -40.6211
-6.5 | -0.1471 | 0.00428 | -0.1288 | -34.3692
-6 | -0.0951 | 0.0039 | -0.1283 | -24.3846
-5.5 | -0.0406 | 0.00361 | -0.128 | -11.2465
-5 | 0.0147 | 0.00341 | -0.1279 | 4.3109
-4.5 | 0.0716 | 0.00327 | -0.1279 | 21.896
-4 | 0.1298 | 0.0079 | -0.1302 | 16.4304
-3.5 | 0.1881 | 0.0077 | -0.1304 | 24.4286
-3 | 0.2473 | 0.00753 | -0.1307 | 32.842
-2.5 | 0.3055 | 0.00724 | -0.131 | 42.1961
-2 | 0.3642 | 0.00719 | -0.1312 | 50.6537
-1.5 | 0.4239 | 0.0071 | -0.1317 | 59.7042
-1 | 0.4829 | 0.00702 | -0.132 | 68.7892
-0.5 | 0.5412 | 0.00698 | -0.1322 | 77.5358
0 | 0.6 | 0.00675 | -0.1327 | 88.8889
0.5 | 0.6583 | 0.00665 | -0.1329 | 98.9925
1 | 0.714 | 0.00593 | -0.1333 | 120.4047
1.5 | 0.768 | 0.00609 | -0.1327 | 126.1084
2 | 0.803 | 0.00702 | -0.1284 | 114.3875
2.5 | 0.8541 | 0.00724 | -0.1272 | 117.9696
3 | 0.9045 | 0.0074 | -0.1259 | 122.2297
3.5 | 0.955 | 0.00762 | -0.1245 | 125.3281
4 | 1.0032 | 0.00783 | -0.1226 | 128.1226
4.5 | 1.0465 | 0.0081 | -0.1197 | 129.1975
5 | 1.0887 | 0.00848 | -0.1166 | 128.3844
5.5 | 1.1115 | 0.00935 | -0.11 | 118.877
6 | 1.106 | 0.01101 | -0.0987 | 100.4541
6.5 | 1.1192 | 0.01234 | -0.0912 | 90.6969
7 | 1.1535 | 0.01309 | -0.0875 | 88.1207
8 | 1.2243 | 0.01467 | -0.0808 | 83.456
8.5 | 1.2571 | 0.01564 | -0.0774 | 80.3772
9 | 1.2876 | 0.01679 | -0.0738 | 76.6885
9.5 | 1.2851 | 0.01967 | -0.0665 | 65.333
10 | 1.3079 | 0.0215 | -0.0627 | 60.8326
10.5 | 1.3333 | 0.02331 | -0.0596 | 57.1986
11 | 1.3567 | 0.02537 | -0.0565 | 53.4765
11.5 | 1.3801 | 0.02757 | -0.0536 | 50.058
12 | 1.3893 | 0.03087 | -0.05 | 45.0049
12.5 | 1.4097 | 0.03356 | -0.0476 | 42.0054
13 | 1.4292 | 0.03642 | -0.0453 | 39.2422
13.5 | 1.4454 | 0.03951 | -0.0429 | 36.5831
14 | 1.4625 | 0.04268 | -0.0409 | 34.2666
14.5 | 1.5136 | 0.04735 | -0.0472 | 31.9662
16 | 1.5277 | 0.06101 | -0.0413 | 25.0402
16.5 | 1.5286 | 0.06675 | -0.0406 | 22.9004
17 | 1.5322 | 0.07253 | -0.0405 | 21.1251
17.5 | 1.533 | 0.07889 | -0.0409 | 19.4321
18 | 1.5332 | 0.08566 | -0.042 | 17.8987
18.5 | 1.5296 | 0.09326 | -0.0438 | 16.4015
19 | 1.5253 | 0.10127 | -0.0462 | 15.0617
19.5 | 1.5179 | 0.10993 | -0.0493 | 13.8079
20 | 1.512 | 0.11845 | -0.0528 | 12.7649

## 63. Re 3M Mach 0.50 (1)
BIGFOIL.COM POLAR EXPORT
Dees Okay230
Dees Okay230 |  |  |  | Cl Max: | 1.727 | at alpha= | 8 | deg
JavaFoil+Calcfoil stall+Eppler ext transition |  |  |  | L/D Max: | 103.774 | at alpha= | 5.5 | deg
Re: | 3000000 |  |  | Cd Min: | 0.01015 | at alpha= | -1 | deg
Mach: | 0.5 |  |  | Cl=0 at alpha= | -5.5 | deg
|  |  |  | @ Cl=0.1, Cd= | 0.010596
|  |  |  | @ Cl=0.4, Cd= | 0.031225
|  |  |  | @ Cl=0.6, Cd= | 0.010187
alpha (deg) | Cl | Cd | Cm | Cl/Cd
-20 | -0.825 | 0.16941 | -0.066 | -4.871
-19.5 | -0.797 | 0.16333 | -0.066 | -4.881
-19 | -0.769 | 0.15924 | -0.066 | -4.83
-18.5 | -0.741 | 0.15449 | -0.066 | -4.798
-18 | -0.713 | 0.14977 | -0.066 | -4.764
-17.5 | -0.685 | 0.14689 | -0.067 | -4.666
-17 | -0.657 | 0.14073 | -0.067 | -4.671
-16.5 | -0.629 | 0.13658 | -0.067 | -4.607
-16 | -0.601 | 0.13128 | -0.068 | -4.578
-15.5 | -0.572 | 0.15363 | -0.067 | -3.726
-15 | -0.545 | 0.12402 | -0.068 | -4.392
-14.5 | -0.517 | 0.12096 | -0.071 | -4.275
-14 | -0.488 | 0.11572 | -0.07 | -4.218
-13.5 | -0.46 | 0.10598 | -0.072 | -4.345
-13 | -0.429 | 0.10135 | -0.06 | -4.229
-12.5 | -0.4 | 0.09917 | -0.06 | -4.037
-12 | -0.375 | 0.08021 | -0.075 | -4.679
-11.5 | -0.347 | 0.07486 | -0.076 | -4.633
-11 | -0.315 | 0.08265 | -0.06 | -3.81
-10.5 | -0.287 | 0.07117 | -0.063 | -4.028
-10 | -0.261 | 0.06452 | -0.078 | -4.038
-9.5 | -0.26 | 0.0264 | -0.123 | -9.838
-9 | -0.233 | 0.01963 | -0.129 | -11.878
-8.5 | -0.203 | 0.01641 | -0.132 | -12.342
-8 | -0.17 | 0.01496 | -0.134 | -11.348
-7.5 | -0.136 | 0.01132 | -0.136 | -12.05
-7 | -0.103 | 0.01034 | -0.138 | -9.981
-6.5 | -0.104 | 0.01159 | -0.14 | -8.989
-6 | -0.06 | 0.01123 | -0.141 | -5.368
-5.5 | 0 | 0.01093 | -0.143 | -0.011
-5 | 0.066 | 0.01069 | -0.144 | 6.194
-4.5 | 0.135 | 0.0105 | -0.145 | 12.899
-4 | 0.17 | 0.03455 | -0.049 | 4.91
-3.5 | 0.228 | 0.03349 | -0.048 | 6.811
-3 | 0.287 | 0.03255 | -0.048 | 8.805
-2.5 | 0.346 | 0.03186 | -0.048 | 10.852
-2 | 0.403 | 0.03119 | -0.051 | 12.935
-1.5 | 0.573 | 0.01021 | -0.156 | 56.142
-1 | 0.644 | 0.01015 | -0.157 | 63.477
-0.5 | 0.716 | 0.01229 | -0.158 | 58.199
0 | 0.787 | 0.01253 | -0.159 | 62.819
0.5 | 0.858 | 0.01275 | -0.159 | 67.28
1 | 0.929 | 0.01153 | -0.16 | 80.552
1.5 | 0.999 | 0.01183 | -0.161 | 84.427
2 | 1.069 | 0.01214 | -0.162 | 88.073
2.5 | 1.14 | 0.01252 | -0.163 | 91.031
3 | 1.209 | 0.01292 | -0.164 | 93.595
3.5 | 1.278 | 0.01739 | -0.165 | 73.482
4 | 1.346 | 0.0182 | -0.166 | 73.919
4.5 | 1.4 | 0.01523 | -0.165 | 91.912
5 | 1.462 | 0.01595 | -0.166 | 91.679
5.5 | 1.523 | 0.01468 | -0.166 | 103.774
6 | 1.583 | 0.02038 | -0.167 | 77.646
6.5 | 1.635 | 0.02159 | -0.167 | 75.726
7 | 1.68 | 0.02295 | -0.167 | 73.211
7.5 | 1.714 | 0.02469 | -0.167 | 69.407
8 | 1.727 | 0.02674 | -0.167 | 64.568
8.5 | 1.72 | 0.02897 | -0.167 | 59.37
9 | 1.679 | 0.03124 | -0.167 | 53.743
9.5 | 1.547 | 0.03389 | -0.167 | 45.645
10 | 1.048 | 0.03714 | -0.167 | 28.208
10.5 | 1.067 | 0.04255 | -0.165 | 25.086
11 | 0.937 | 0.1008 | -0.081 | 9.299
11.5 | 0.967 | 0.10524 | -0.087 | 9.187
12 | 0.996 | 0.12416 | -0.091 | 8.018
12.5 | 1.1 | 0.08671 | -0.144 | 12.688
13 | 1.05 | 0.1098 | -0.092 | 9.566

## 64. Re 3M Mach 0.50 (2)
BIGFOIL.COM POLAR EXPORT
Dees Okay230
Dees Okay230 |  |  |  | Cl Max: | 1.4427 | at alpha= | 16.5 | deg
XFOIL ncrit=9 |  |  |  | L/D Max: | 112.519 | at alpha= | 4 | deg
Re: | 3000000 |  |  | Cd Min: | 0.00721 | at alpha= | 0.5 | deg
Mach: | 0.5 |  |  | Cl=0 at alpha= | -5.0067 | deg
|  |  |  | @ Cl=0.1, Cd= | 0.0088957
|  |  |  | @ Cl=0.4, Cd= | 0.0075152
|  |  |  | @ Cl=0.6, Cd= | 0.00733
alpha (deg) | Cl | Cd | Cm | Cl/Cd
-20 | -0.4175 | 0.23544 | -0.0361 | -1.7733
-19.5 | -0.3863 | 0.22607 | -0.044 | -1.7088
-19 | -0.3545 | 0.21686 | -0.0518 | -1.6347
-18.5 | -0.3242 | 0.20804 | -0.0592 | -1.5584
-18 | -0.3009 | 0.20062 | -0.0636 | -1.4999
-17.5 | -0.2772 | 0.19321 | -0.0682 | -1.4347
-17 | -0.2464 | 0.18459 | -0.0754 | -1.3349
-16.5 | -0.1967 | 0.17379 | -0.0889 | -1.1318
-16 | -0.154 | 0.16425 | -0.1 | -0.9376
-15.5 | -0.128 | 0.15619 | -0.106 | -0.81951
-15 | -0.0843 | 0.14605 | -0.1183 | -0.5772
-14.5 | -0.0567 | 0.13754 | -0.1254 | -0.41224
-13.5 | -0.0232 | 0.12113 | -0.1337 | -0.19153
-13 | -0.0097 | 0.11323 | -0.1374 | -0.085666
-12.5 | 0.0001 | 0.10486 | -0.1412 | 0.00095365
-12 | -0.0011 | 0.09545 | -0.1457 | -0.011524
-11.5 | 0.0037 | 0.08755 | -0.1496 | 0.042262
-11 | -0.0006 | 0.07827 | -0.1542 | -0.0076658
-10.5 | -0.0326 | 0.06505 | -0.1607 | -0.50115
-10 | -0.0641 | 0.05158 | -0.169 | -1.2427
-9.5 | -0.0995 | 0.03899 | -0.1785 | -2.5519
-9 | -0.1296 | 0.0309 | -0.1817 | -4.1942
-8.5 | -0.1572 | 0.0247 | -0.1804 | -6.3644
-8 | -0.175 | 0.02016 | -0.1755 | -8.6806
-7.5 | -0.1775 | 0.01702 | -0.1687 | -10.4289
-6.5 | -0.1447 | 0.0137 | -0.1547 | -10.562
-6 | -0.1086 | 0.01209 | -0.1498 | -8.9826
-5.5 | -0.0589 | 0.01084 | -0.1467 | -5.4336
-4.5 | 0.0605 | 0.0092 | -0.1435 | 6.5761
-4 | 0.1254 | 0.0087 | -0.1427 | 14.4138
-3.5 | 0.1904 | 0.0083 | -0.1421 | 22.9398
-3 | 0.2569 | 0.00803 | -0.1418 | 31.9925
-2.5 | 0.3251 | 0.00782 | -0.1419 | 41.5729
-2 | 0.3921 | 0.00752 | -0.142 | 52.141
-1.5 | 0.4579 | 0.00748 | -0.1418 | 61.2166
-1 | 0.524 | 0.00743 | -0.1417 | 70.5249
-0.5 | 0.591 | 0.00733 | -0.1418 | 80.6276
0 | 0.6546 | 0.00733 | -0.1411 | 89.3042
0.5 | 0.7169 | 0.00721 | -0.1404 | 99.4313
1 | 0.7332 | 0.00814 | -0.1308 | 90.0737
1.5 | 0.7811 | 0.00817 | -0.1275 | 95.6059
2 | 0.8325 | 0.00796 | -0.125 | 104.5854
2.5 | 0.8869 | 0.00821 | -0.1225 | 108.0268
3 | 0.9368 | 0.00855 | -0.1192 | 109.5673
3.5 | 0.9907 | 0.00881 | -0.1165 | 112.4518
4 | 1.0363 | 0.00921 | -0.1124 | 112.519
4.5 | 1.0802 | 0.0098 | -0.108 | 110.2245
5 | 1.116 | 0.01065 | -0.1025 | 104.7887
5.5 | 1.1029 | 0.01309 | -0.0903 | 84.2552
6 | 1.08 | 0.0166 | -0.0786 | 65.0602
6.5 | 1.1125 | 0.01829 | -0.0742 | 60.8256
7 | 1.1489 | 0.01994 | -0.0705 | 57.6179
7.5 | 1.184 | 0.02181 | -0.0669 | 54.287
8 | 1.2214 | 0.02371 | -0.0637 | 51.5141
8.5 | 1.2551 | 0.02591 | -0.0603 | 48.4408
9 | 1.2834 | 0.0285 | -0.0567 | 45.0316
9.5 | 1.2759 | 0.03343 | -0.0514 | 38.1663
10 | 1.3011 | 0.03667 | -0.0484 | 35.4813
10.5 | 1.3257 | 0.04016 | -0.0457 | 33.0105
11.5 | 1.3712 | 0.04806 | -0.0413 | 28.531
12 | 1.3817 | 0.05335 | -0.0395 | 25.8988
12.5 | 1.3966 | 0.05853 | -0.0382 | 23.8613
13 | 1.4133 | 0.06382 | -0.0372 | 22.1451
13.5 | 1.4225 | 0.07011 | -0.0369 | 20.2895
14 | 1.4301 | 0.07694 | -0.0373 | 18.5872
14.5 | 1.4327 | 0.08471 | -0.0385 | 16.913
15.5 | 1.4378 | 0.10085 | -0.0424 | 14.2568
16 | 1.438 | 0.10945 | -0.0452 | 13.1384
16.5 | 1.4427 | 0.11861 | -0.0496 | 12.1634
18.5 | 1.4373 | 0.15525 | -0.0663 | 9.258
19 | 1.4338 | 0.16511 | -0.072 | 8.6839
19.5 | 1.4237 | 0.17599 | -0.0788 | 8.0897
20 | 1.4096 | 0.18762 | -0.0865 | 7.5131

## 65. Re 4M Mach 0.00 (1)
BIGFOIL.COM POLAR EXPORT
Dees Okay230
Dees Okay230 |  |  |  | Cl Max: | 1.86 | at alpha= | 13.5 | deg
JavaFoil+Calcfoil stall+Eppler ext transition |  |  |  | L/D Max: | 114.749 | at alpha= | 9.5 | deg
Re: | 4000000 |  |  | Cd Min: | 0.00886 | at alpha= | -1.5 | deg
Mach: | 0 |  |  | Cl=0 at alpha= | -5.5 | deg
|  |  |  | @ Cl=0.1, Cd= | 0.0095856
|  |  |  | @ Cl=0.4, Cd= | 0.0089823
|  |  |  | @ Cl=0.6, Cd= | 0.010477
alpha (deg) | Cl | Cd | Cm | Cl/Cd
-19 | -0.4 | 0.12161 | -0.069 | -3.291
-18.5 | -0.412 | 0.11517 | -0.07 | -3.579
-18 | -0.426 | 0.10608 | -0.073 | -4.012
-17.5 | -0.444 | 0.08705 | -0.079 | -5.102
-17 | -0.453 | 0.08497 | -0.079 | -5.337
-16.5 | -0.474 | 0.06654 | -0.086 | -7.118
-16 | -0.494 | 0.05028 | -0.092 | -9.823
-15.5 | -0.515 | 0.03559 | -0.097 | -14.465
-15 | -0.523 | 0.0315 | -0.099 | -16.617
-14.5 | -0.527 | 0.02997 | -0.1 | -17.592
-14 | -0.532 | 0.02603 | -0.102 | -20.435
-13.5 | -0.531 | 0.0244 | -0.104 | -21.771
-13 | -0.531 | 0.02084 | -0.106 | -25.472
-12.5 | -0.525 | 0.01885 | -0.107 | -27.837
-12 | -0.514 | 0.01724 | -0.109 | -29.821
-11.5 | -0.499 | 0.01571 | -0.11 | -31.785
-11 | -0.48 | 0.01455 | -0.112 | -32.984
-10.5 | -0.457 | 0.01002 | -0.113 | -45.626
-10 | -0.43 | 0.01109 | -0.115 | -38.784
-9.5 | -0.396 | 0.01069 | -0.116 | -37.096
-9 | -0.359 | 0.01035 | -0.117 | -34.652
-8.5 | -0.317 | 0.01003 | -0.119 | -31.556
-8 | -0.271 | 0.00986 | -0.12 | -27.473
-7.5 | -0.222 | 0.0096 | -0.121 | -23.113
-7 | -0.17 | 0.01037 | -0.122 | -16.419
-6.5 | -0.118 | 0.01026 | -0.126 | -11.485
-6 | -0.06 | 0.01004 | -0.127 | -5.958
-5.5 | 0 | 0.00982 | -0.128 | -0.011
-5 | 0.061 | 0.00968 | -0.129 | 6.284
-4.5 | 0.123 | 0.00953 | -0.13 | 12.858
-4 | 0.148 | 0.03373 | -0.042 | 4.393
-3.5 | 0.198 | 0.03271 | -0.041 | 6.065
-3 | 0.249 | 0.03171 | -0.043 | 7.844
-2.5 | 0.374 | 0.00902 | -0.133 | 41.415
-2 | 0.436 | 0.00893 | -0.134 | 48.851
-1.5 | 0.497 | 0.00886 | -0.135 | 56.082
-1 | 0.559 | 0.01049 | -0.136 | 53.273
-0.5 | 0.621 | 0.01047 | -0.136 | 59.313
0 | 0.683 | 0.01059 | -0.137 | 64.501
0.5 | 0.745 | 0.00928 | -0.138 | 80.256
1 | 0.806 | 0.00946 | -0.139 | 85.178
1.5 | 0.867 | 0.00966 | -0.14 | 89.763
2 | 0.929 | 0.00986 | -0.141 | 94.174
2.5 | 0.99 | 0.01006 | -0.141 | 98.4
3 | 1.051 | 0.01026 | -0.142 | 102.434
3.5 | 1.111 | 0.01046 | -0.143 | 106.227
4 | 1.171 | 0.01349 | -0.144 | 86.832
4.5 | 1.231 | 0.0139 | -0.144 | 88.55
5 | 1.291 | 0.01595 | -0.145 | 80.907
5.5 | 1.349 | 0.01625 | -0.146 | 83.05
6 | 1.408 | 0.01704 | -0.147 | 82.636
6.5 | 1.464 | 0.01777 | -0.147 | 82.399
7 | 1.519 | 0.01857 | -0.148 | 81.794
7.5 | 1.571 | 0.01937 | -0.149 | 81.109
8 | 1.62 | 0.02042 | -0.15 | 79.367
8.5 | 1.652 | 0.01557 | -0.149 | 106.109
9 | 1.692 | 0.01624 | -0.149 | 104.205
9.5 | 1.729 | 0.01506 | -0.15 | 114.749
10 | 1.761 | 0.01588 | -0.15 | 110.895
10.5 | 1.79 | 0.02147 | -0.15 | 83.377
11 | 1.814 | 0.02272 | -0.15 | 79.826
11.5 | 1.833 | 0.02396 | -0.15 | 76.479
12 | 1.847 | 0.02533 | -0.15 | 72.897
12.5 | 1.854 | 0.027 | -0.15 | 68.661
13 | 1.857 | 0.02869 | -0.15 | 64.728
13.5 | 1.86 | 0.03042 | -0.15 | 61.161
14 | 1.859 | 0.03219 | -0.15 | 57.752
14.5 | 1.853 | 0.03411 | -0.15 | 54.32
15 | 1.843 | 0.03629 | -0.15 | 50.787
15.5 | 1.815 | 0.03865 | -0.15 | 46.947
16 | 1.766 | 0.04212 | -0.149 | 41.925
16.5 | 1.716 | 0.04525 | -0.149 | 37.926
17 | 1.666 | 0.04834 | -0.148 | 34.463
17.5 | 1.612 | 0.05147 | -0.148 | 31.324
18 | 1.555 | 0.05479 | -0.148 | 28.388
18.5 | 1.496 | 0.05864 | -0.148 | 25.514

## 66. Re 4M Mach 0.00 (2)
BIGFOIL.COM POLAR EXPORT
Dees Okay230
Dees Okay230 |  |  |  | Cl Max: | 1.6164 | at alpha= | 17 | deg
XFOIL ncrit=9 |  |  |  | L/D Max: | 137.049 | at alpha= | 4.5 | deg
Re: | 4000000 |  |  | Cd Min: | 0.00605 | at alpha= | 1 | deg
Mach: | 0 |  |  | Cl=0 at alpha= | -5.1853 | deg
|  |  |  | @ Cl=0.1, Cd= | 0.0075021
|  |  |  | @ Cl=0.4, Cd= | 0.0066519
|  |  |  | @ Cl=0.6, Cd= | 0.0063237
alpha (deg) | Cl | Cd | Cm | Cl/Cd
-20 | -0.4116 | 0.21034 | -0.0306 | -1.9568
-19.5 | -0.3883 | 0.2032 | -0.0367 | -1.9109
-19 | -0.3654 | 0.19604 | -0.0425 | -1.8639
-18.5 | -0.3418 | 0.18851 | -0.0486 | -1.8132
-18 | -0.3177 | 0.18077 | -0.055 | -1.7575
-17.5 | -0.2947 | 0.17274 | -0.0614 | -1.706
-17 | -0.2896 | 0.16647 | -0.0618 | -1.7397
-16.5 | -0.2753 | 0.15919 | -0.0655 | -1.7294
-16 | -0.2557 | 0.15034 | -0.0718 | -1.7008
-14.5 | -0.3188 | 0.0922 | -0.1031 | -3.4577
-14 | -0.3692 | 0.07047 | -0.118 | -5.2391
-13.5 | -0.3963 | 0.05522 | -0.1322 | -7.1767
-13 | -0.3745 | 0.04148 | -0.1575 | -9.0284
-12 | -0.4025 | 0.03102 | -0.1596 | -12.9755
-11.5 | -0.415 | 0.02748 | -0.1564 | -15.1019
-11 | -0.426 | 0.02482 | -0.151 | -17.1636
-10.5 | -0.4358 | 0.02289 | -0.1434 | -19.0389
-10 | -0.418 | 0.02083 | -0.1395 | -20.0672
-8 | -0.287 | 0.01142 | -0.1294 | -25.1313
-7.5 | -0.2418 | 0.01035 | -0.1282 | -23.3623
-7 | -0.1929 | 0.00953 | -0.1275 | -20.2413
-6.5 | -0.141 | 0.00886 | -0.1273 | -15.9142
-6 | -0.0878 | 0.00838 | -0.1271 | -10.4773
-5.5 | -0.0343 | 0.00804 | -0.1269 | -4.2662
-5 | 0.0202 | 0.00778 | -0.1269 | 2.5964
-4 | 0.1322 | 0.00739 | -0.1274 | 17.889
-3.5 | 0.189 | 0.0072 | -0.1278 | 26.25
-3 | 0.2457 | 0.00708 | -0.1282 | 34.7034
-2.5 | 0.303 | 0.00695 | -0.1286 | 43.5971
-2 | 0.3601 | 0.00668 | -0.1291 | 53.9072
-1.5 | 0.4169 | 0.00664 | -0.1295 | 62.7861
-1 | 0.4738 | 0.00661 | -0.1299 | 71.6793
-0.5 | 0.5318 | 0.00652 | -0.1305 | 81.5644
0 | 0.5882 | 0.00633 | -0.1309 | 92.9226
0.5 | 0.6445 | 0.0063 | -0.1312 | 102.3016
1 | 0.6988 | 0.00605 | -0.1314 | 115.5041
1.5 | 0.7366 | 0.00637 | -0.1285 | 115.6358
2 | 0.7872 | 0.00664 | -0.1277 | 118.5542
2.5 | 0.8379 | 0.00688 | -0.1269 | 121.7878
3 | 0.89 | 0.00702 | -0.1265 | 126.7806
3.5 | 0.9417 | 0.00709 | -0.126 | 132.8209
4 | 0.9916 | 0.00731 | -0.1251 | 135.6498
4.5 | 1.0402 | 0.00759 | -0.1239 | 137.0487
5.5 | 1.0877 | 0.00919 | -0.1118 | 118.3569
6 | 1.094 | 0.01051 | -0.1027 | 104.0913
6.5 | 1.131 | 0.01098 | -0.0995 | 103.0055
7 | 1.1684 | 0.01142 | -0.0966 | 102.3117
7.5 | 1.2064 | 0.01191 | -0.0938 | 101.293
8 | 1.2404 | 0.01252 | -0.0905 | 99.0735
8.5 | 1.2737 | 0.0132 | -0.0872 | 96.4924
9 | 1.2783 | 0.01504 | -0.0797 | 84.9934
9.5 | 1.3017 | 0.01628 | -0.0754 | 79.957
10 | 1.3296 | 0.0174 | -0.0721 | 76.4138
10.5 | 1.3565 | 0.01866 | -0.0689 | 72.6956
11 | 1.3736 | 0.0205 | -0.0647 | 67.0049
11.5 | 1.3934 | 0.02234 | -0.0612 | 62.3724
12 | 1.4148 | 0.02419 | -0.0581 | 58.487
12.5 | 1.4384 | 0.02603 | -0.0556 | 55.2593
13 | 1.4607 | 0.02807 | -0.0532 | 52.0378
13.5 | 1.4805 | 0.03038 | -0.0509 | 48.7327
14 | 1.4972 | 0.03287 | -0.0484 | 45.5491
14.5 | 1.5152 | 0.03539 | -0.0462 | 42.8144
15 | 1.5447 | 0.03968 | -0.0491 | 38.9289
15.5 | 1.5748 | 0.04345 | -0.051 | 36.244
16 | 1.6037 | 0.04767 | -0.0534 | 33.6417
16.5 | 1.6117 | 0.05172 | -0.0518 | 31.162
17 | 1.6164 | 0.05604 | -0.0502 | 28.8437
17.5 | 1.6157 | 0.06062 | -0.0481 | 26.6529
18 | 1.6065 | 0.06505 | -0.0445 | 24.6964
18.5 | 1.6052 | 0.07031 | -0.0436 | 22.8303
19 | 1.604 | 0.07613 | -0.0435 | 21.0692
19.5 | 1.6018 | 0.0825 | -0.0442 | 19.4158
20 | 1.5989 | 0.08929 | -0.0455 | 17.9068

## 67. Re 4M Mach 0.10 (1)
BIGFOIL.COM POLAR EXPORT
Dees Okay230
Dees Okay230 |  |  |  | Cl Max: | 1.85 | at alpha= | 13 | deg
JavaFoil+Calcfoil stall+Eppler ext transition |  |  |  | L/D Max: | 113.695 | at alpha= | 9.5 | deg
Re: | 4000000 |  |  | Cd Min: | 0.00889 | at alpha= | -1.5 | deg
Mach: | 0.1 |  |  | Cl=0 at alpha= | -5.5 | deg
|  |  |  | @ Cl=0.1, Cd= | 0.035053
|  |  |  | @ Cl=0.4, Cd= | 0.0090174
|  |  |  | @ Cl=0.6, Cd= | 0.010505
alpha (deg) | Cl | Cd | Cm | Cl/Cd
-18 | -0.38 | 0.11102 | -0.071 | -3.425
-17.5 | -0.401 | 0.09102 | -0.078 | -4.403
-17 | -0.413 | 0.08913 | -0.078 | -4.63
-16.5 | -0.427 | 0.08074 | -0.081 | -5.292
-16 | -0.455 | 0.05531 | -0.091 | -8.229
-15.5 | -0.471 | 0.04619 | -0.094 | -10.205
-15 | -0.493 | 0.03293 | -0.099 | -14.959
-14.5 | -0.5 | 0.03113 | -0.1 | -16.059
-14 | -0.506 | 0.02838 | -0.102 | -17.828
-13.5 | -0.51 | 0.02541 | -0.104 | -20.062
-13 | -0.513 | 0.02158 | -0.106 | -23.759
-12.5 | -0.51 | 0.01925 | -0.108 | -26.485
-12 | -0.502 | 0.01759 | -0.109 | -28.535
-11.5 | -0.49 | 0.016 | -0.111 | -30.623
-11 | -0.472 | 0.01512 | -0.112 | -31.221
-10.5 | -0.451 | 0.01364 | -0.114 | -33.085
-10 | -0.426 | 0.01123 | -0.116 | -37.985
-9.5 | -0.394 | 0.01078 | -0.117 | -36.548
-9 | -0.357 | 0.01042 | -0.118 | -34.287
-8.5 | -0.316 | 0.01012 | -0.119 | -31.247
-8 | -0.271 | 0.00992 | -0.12 | -27.31
-7.5 | -0.222 | 0.00967 | -0.121 | -22.975
-7 | -0.171 | 0.01047 | -0.123 | -16.293
-6.5 | -0.116 | 0.01013 | -0.124 | -11.476
-6 | -0.06 | 0.01007 | -0.127 | -5.962
-5.5 | 0 | 0.0099 | -0.128 | -0.011
-5 | 0.061 | 0.00978 | -0.129 | 6.247
-4.5 | 0.099 | 0.03508 | -0.042 | 2.814
-4 | 0.149 | 0.03375 | -0.042 | 4.412
-3.5 | 0.199 | 0.03267 | -0.042 | 6.103
-3 | 0.25 | 0.03177 | -0.042 | 7.868
-2.5 | 0.376 | 0.00906 | -0.134 | 41.441
-2 | 0.438 | 0.00895 | -0.135 | 48.96
-1.5 | 0.499 | 0.00889 | -0.135 | 56.203
-1 | 0.562 | 0.01053 | -0.136 | 53.354
-0.5 | 0.624 | 0.01049 | -0.137 | 59.487
0 | 0.686 | 0.01063 | -0.138 | 64.555
0.5 | 0.748 | 0.0093 | -0.139 | 80.481
1 | 0.81 | 0.00952 | -0.14 | 85.085
1.5 | 0.872 | 0.00972 | -0.14 | 89.658
2 | 0.933 | 0.00991 | -0.141 | 94.15
2.5 | 0.995 | 0.01012 | -0.142 | 98.352
3 | 1.056 | 0.01031 | -0.143 | 102.401
3.5 | 1.117 | 0.01052 | -0.144 | 106.171
4 | 1.177 | 0.0136 | -0.144 | 86.584
4.5 | 1.237 | 0.01397 | -0.145 | 88.577
5 | 1.297 | 0.01611 | -0.146 | 80.508
5.5 | 1.356 | 0.01643 | -0.147 | 82.543
6 | 1.415 | 0.01715 | -0.147 | 82.494
6.5 | 1.471 | 0.01793 | -0.148 | 82.042
7 | 1.526 | 0.01875 | -0.149 | 81.371
7.5 | 1.578 | 0.01972 | -0.15 | 80.052
8 | 1.616 | 0.01494 | -0.149 | 108.146
8.5 | 1.658 | 0.01575 | -0.15 | 105.279
9 | 1.697 | 0.01644 | -0.15 | 103.244
9.5 | 1.733 | 0.01524 | -0.15 | 113.695
10 | 1.765 | 0.02093 | -0.151 | 84.3
10.5 | 1.793 | 0.02179 | -0.151 | 82.29
11 | 1.814 | 0.02309 | -0.151 | 78.558
11.5 | 1.831 | 0.02439 | -0.151 | 75.08
12 | 1.843 | 0.02586 | -0.151 | 71.261
12.5 | 1.848 | 0.02761 | -0.151 | 66.912
13 | 1.85 | 0.02935 | -0.151 | 63.034
13.5 | 1.85 | 0.03104 | -0.151 | 59.618
14 | 1.846 | 0.03295 | -0.151 | 56.017
14.5 | 1.836 | 0.03496 | -0.151 | 52.516
15 | 1.822 | 0.03716 | -0.151 | 49.028
15.5 | 1.786 | 0.04005 | -0.15 | 44.591
16 | 1.728 | 0.04462 | -0.149 | 38.73
16.5 | 1.678 | 0.04643 | -0.149 | 36.15
17 | 1.622 | 0.04954 | -0.149 | 32.736
17.5 | 1.561 | 0.05291 | -0.149 | 29.499
18 | 1.497 | 0.05659 | -0.149 | 26.456

## 68. Re 4M Mach 0.10 (2)
BIGFOIL.COM POLAR EXPORT
Dees Okay230
Dees Okay230 |  |  |  | Cl Max: | 1.552 | at alpha= | 15 | deg
XFOIL ncrit=9 |  |  |  | L/D Max: | 209.449 | at alpha= | -0.5 | deg
Re: | 4000000 |  |  | Cd Min: | 0.00254 | at alpha= | -0.5 | deg
Mach: | 0.1 |  |  | Cl=0 at alpha= | -5.1688 | deg
|  |  |  | @ Cl=0.1, Cd= | 0.0030093
|  |  |  | @ Cl=0.4, Cd= | 0.0026158
|  |  |  | @ Cl=0.6, Cd= | 0.0063437
alpha (deg) | Cl | Cd | Cm | Cl/Cd
-8 | -0.2883 | 0.00511 | -0.1267 | -56.4188
-7.5 | -0.2433 | 0.00453 | -0.1258 | -53.7086
-7 | -0.1944 | 0.00405 | -0.1254 | -48
-6.5 | -0.1433 | 0.0037 | -0.1251 | -38.7297
-6 | -0.09 | 0.00345 | -0.1251 | -26.087
-5.5 | -0.0365 | 0.00329 | -0.1251 | -11.0942
-5 | 0.0186 | 0.00315 | -0.1253 | 5.9048
-4.5 | 0.0742 | 0.00305 | -0.1255 | 24.3279
-4 | 0.1312 | 0.00296 | -0.126 | 44.3243
-3.5 | 0.188 | 0.00288 | -0.1264 | 65.2778
-3 | 0.2449 | 0.00282 | -0.1268 | 86.844
-2.5 | 0.3027 | 0.00275 | -0.1274 | 110.0727
-2 | 0.3598 | 0.00263 | -0.128 | 136.8061
-1.5 | 0.4166 | 0.00261 | -0.1284 | 159.6169
-1 | 0.474 | 0.00259 | -0.1289 | 183.0116
-0.5 | 0.532 | 0.00254 | -0.1295 | 209.4488
0 | 0.591 | 0.00635 | -0.1314 | 93.0709
0.5 | 0.6477 | 0.00631 | -0.1317 | 102.6466
1 | 0.7022 | 0.00609 | -0.1318 | 115.3038
1.5 | 0.7394 | 0.00642 | -0.1288 | 115.1713
2 | 0.7903 | 0.00668 | -0.128 | 118.3084
2.5 | 0.8414 | 0.00691 | -0.1272 | 121.7656
3 | 0.8935 | 0.00706 | -0.1266 | 126.5581
3.5 | 0.9456 | 0.00713 | -0.1261 | 132.6227
4 | 0.9956 | 0.00734 | -0.1251 | 135.6403
4.5 | 1.0441 | 0.00762 | -0.1239 | 137.021
5 | 1.0737 | 0.00829 | -0.1189 | 129.5175
5.5 | 1.0857 | 0.00932 | -0.1104 | 116.4914
6 | 1.0944 | 0.0106 | -0.1018 | 103.2453
6.5 | 1.1321 | 0.01108 | -0.0987 | 102.1751
7 | 1.1691 | 0.01155 | -0.0956 | 101.2208
7.5 | 1.2068 | 0.01205 | -0.0927 | 100.1494
8 | 1.2415 | 0.01268 | -0.0895 | 97.9101
8.5 | 1.2743 | 0.01341 | -0.0861 | 95.0261
9 | 1.278 | 0.01533 | -0.0784 | 83.3659
9.5 | 1.3009 | 0.01664 | -0.0741 | 78.1791
10 | 1.3287 | 0.01783 | -0.0708 | 74.5205
10.5 | 1.3556 | 0.01914 | -0.0676 | 70.8255
11 | 1.3706 | 0.02118 | -0.0632 | 64.712
12 | 1.4135 | 0.02494 | -0.0569 | 56.676
12.5 | 1.4372 | 0.02687 | -0.0544 | 53.4872
13 | 1.4592 | 0.02902 | -0.052 | 50.2826
13.5 | 1.4785 | 0.03147 | -0.0497 | 46.9813
14 | 1.4953 | 0.03404 | -0.0472 | 43.9277
14.5 | 1.515 | 0.03652 | -0.0452 | 41.4841
15 | 1.552 | 0.04115 | -0.0498 | 37.7157

## 69. Re 4M Mach 0.25 (1)
BIGFOIL.COM POLAR EXPORT
Dees Okay230
Dees Okay230 |  |  |  | Cl Max: | 1.809 | at alpha= | 11.5 | deg
JavaFoil+Calcfoil stall+Eppler ext transition |  |  |  | L/D Max: | 112.813 | at alpha= | 8.5 | deg
Re: | 4000000 |  |  | Cd Min: | 0.00905 | at alpha= | -1.5 | deg
Mach: | 0.25 |  |  | Cl=0 at alpha= | -5.5 | deg
|  |  |  | @ Cl=0.1, Cd= | 0.009859
|  |  |  | @ Cl=0.4, Cd= | 0.0091959
|  |  |  | @ Cl=0.6, Cd= | 0.010751
alpha (deg) | Cl | Cd | Cm | Cl/Cd
-16 | -0.065 | 0.09067 | -0.078 | -0.722
-15.5 | -0.13 | 0.07774 | -0.083 | -1.674
-15 | -0.195 | 0.05918 | -0.091 | -3.291
-14.5 | -0.246 | 0.04346 | -0.098 | -5.659
-14 | -0.287 | 0.03715 | -0.101 | -7.736
-13.5 | -0.324 | 0.03161 | -0.104 | -10.243
-13 | -0.355 | 0.02626 | -0.107 | -13.522
-12.5 | -0.379 | 0.02321 | -0.109 | -16.327
-12 | -0.397 | 0.02013 | -0.111 | -19.736
-11.5 | -0.408 | 0.01773 | -0.113 | -23.016
-11 | -0.41 | 0.01639 | -0.114 | -25.028
-10.5 | -0.405 | 0.01496 | -0.116 | -27.059
-10 | -0.392 | 0.01408 | -0.118 | -27.868
-9.5 | -0.373 | 0.00989 | -0.119 | -37.725
-9 | -0.345 | 0.01095 | -0.121 | -31.511
-8.5 | -0.31 | 0.01057 | -0.122 | -29.315
-8 | -0.269 | 0.01031 | -0.123 | -26.05
-7.5 | -0.222 | 0.01002 | -0.124 | -22.178
-7 | -0.172 | 0.00979 | -0.126 | -17.523
-6.5 | -0.117 | 0.01063 | -0.127 | -11.033
-6 | -0.06 | 0.01026 | -0.128 | -5.852
-5.5 | 0 | 0.01013 | -0.132 | -0.011
-5 | 0.063 | 0.01 | -0.133 | 6.253
-4.5 | 0.126 | 0.00976 | -0.134 | 12.939
-4 | 0.153 | 0.0339 | -0.043 | 4.509
-3.5 | 0.205 | 0.0328 | -0.043 | 6.242
-3 | 0.257 | 0.03186 | -0.044 | 8.058
-2.5 | 0.386 | 0.00922 | -0.137 | 41.86
-2 | 0.45 | 0.00911 | -0.138 | 49.407
-1.5 | 0.513 | 0.00905 | -0.139 | 56.726
-1 | 0.577 | 0.01074 | -0.14 | 53.725
-0.5 | 0.641 | 0.01077 | -0.141 | 59.532
0 | 0.705 | 0.01088 | -0.142 | 64.8
0.5 | 0.769 | 0.00955 | -0.143 | 80.464
1 | 0.832 | 0.00979 | -0.144 | 85.028
1.5 | 0.896 | 0.01 | -0.144 | 89.564
2 | 0.959 | 0.0102 | -0.145 | 93.988
2.5 | 1.022 | 0.01042 | -0.146 | 98.083
3 | 1.085 | 0.01064 | -0.147 | 101.93
3.5 | 1.147 | 0.01088 | -0.148 | 105.422
4 | 1.209 | 0.01418 | -0.148 | 85.236
4.5 | 1.27 | 0.01458 | -0.149 | 87.095
5 | 1.331 | 0.01684 | -0.15 | 79.048
5.5 | 1.392 | 0.01726 | -0.151 | 80.641
6 | 1.452 | 0.01809 | -0.152 | 80.236
6.5 | 1.509 | 0.01908 | -0.152 | 79.061
7 | 1.564 | 0.01999 | -0.153 | 78.26
7.5 | 1.603 | 0.01515 | -0.153 | 105.847
8 | 1.647 | 0.01584 | -0.153 | 103.985
8.5 | 1.687 | 0.01495 | -0.153 | 112.813
9 | 1.723 | 0.01572 | -0.154 | 109.609
9.5 | 1.754 | 0.02151 | -0.154 | 81.534
10 | 1.778 | 0.0227 | -0.154 | 78.344
10.5 | 1.797 | 0.0239 | -0.154 | 75.165
11 | 1.808 | 0.0252 | -0.154 | 71.747
11.5 | 1.809 | 0.02718 | -0.154 | 66.569
12 | 1.806 | 0.02907 | -0.154 | 62.115
12.5 | 1.799 | 0.0306 | -0.154 | 58.777
13 | 1.784 | 0.03256 | -0.154 | 54.775
13.5 | 1.76 | 0.03489 | -0.154 | 50.444
14 | 1.729 | 0.03723 | -0.154 | 46.432
14.5 | 1.683 | 0.04057 | -0.153 | 41.495
15 | 1.629 | 0.04433 | -0.152 | 36.755
15.5 | 1.557 | 0.0473 | -0.152 | 32.921
16 | 1.459 | 0.05051 | -0.152 | 28.883
16.5 | 1.349 | 0.05495 | -0.152 | 24.557

## 70. Re 4M Mach 0.25 (2)
BIGFOIL.COM POLAR EXPORT
Dees Okay230
Dees Okay230 |  |  |  | Cl Max: | 1.5813 | at alpha= | 15.5 | deg
XFOIL ncrit=9 |  |  |  | L/D Max: | 135.115 | at alpha= | 4.5 | deg
Re: | 4000000 |  |  | Cd Min: | 0.0064 | at alpha= | 0.5 | deg
Mach: | 0.25 |  |  | Cl=0 at alpha= | -5.1402 | deg
|  |  |  | @ Cl=0.1, Cd= | 0.0076566
|  |  |  | @ Cl=0.4, Cd= | 0.0067497
|  |  |  | @ Cl=0.6, Cd= | 0.0065453
alpha (deg) | Cl | Cd | Cm | Cl/Cd
-8 | -0.2865 | 0.01284 | -0.1372 | -22.3131
-7.5 | -0.246 | 0.01148 | -0.1348 | -21.4286
-7 | -0.1987 | 0.01036 | -0.1333 | -19.1795
-6.5 | -0.1486 | 0.0095 | -0.1322 | -15.6421
-6 | -0.0955 | 0.00888 | -0.1315 | -10.7545
-5.5 | -0.0408 | 0.00842 | -0.1309 | -4.8456
-5 | 0.0159 | 0.00804 | -0.1308 | 1.9776
-4.5 | 0.0738 | 0.00775 | -0.1308 | 9.5226
-4 | 0.1327 | 0.00754 | -0.131 | 17.5995
-3.5 | 0.1914 | 0.00734 | -0.1312 | 26.0763
-3 | 0.2506 | 0.00718 | -0.1316 | 34.9025
-2.5 | 0.3108 | 0.00703 | -0.1321 | 44.2105
-2 | 0.3697 | 0.00676 | -0.1325 | 54.6893
-1.5 | 0.4283 | 0.00674 | -0.1327 | 63.546
-1 | 0.4882 | 0.00668 | -0.1332 | 73.0838
-0.5 | 0.5482 | 0.00659 | -0.1338 | 83.1866
0 | 0.6061 | 0.00654 | -0.1339 | 92.6758
0.5 | 0.6647 | 0.0064 | -0.1343 | 103.8594
1 | 0.71 | 0.00668 | -0.1322 | 106.2874
1.5 | 0.754 | 0.00668 | -0.1301 | 112.8743
2 | 0.8075 | 0.00686 | -0.1294 | 117.7114
2.5 | 0.8606 | 0.00705 | -0.1285 | 122.0709
3 | 0.9125 | 0.00726 | -0.1275 | 125.6887
3.5 | 0.965 | 0.00735 | -0.1265 | 131.2925
4 | 1.0148 | 0.00753 | -0.125 | 134.7676
4.5 | 1.0566 | 0.00782 | -0.1218 | 135.1151
5 | 1.0772 | 0.00866 | -0.1146 | 124.388
5.5 | 1.0684 | 0.01036 | -0.1023 | 103.1274
6 | 1.0969 | 0.01117 | -0.0971 | 98.2005
6.5 | 1.1345 | 0.01175 | -0.0937 | 96.5532
7 | 1.1717 | 0.01236 | -0.0904 | 94.7977
7.5 | 1.2095 | 0.01298 | -0.0872 | 93.1818
8 | 1.2434 | 0.0138 | -0.0836 | 90.1014
8.5 | 1.2757 | 0.01475 | -0.0799 | 86.4881
9.5 | 1.299 | 0.01879 | -0.068 | 69.1325
10 | 1.3266 | 0.02031 | -0.0646 | 65.3176
10.5 | 1.3535 | 0.02198 | -0.0614 | 61.5787
11 | 1.3658 | 0.02461 | -0.057 | 55.4978
11.5 | 1.3892 | 0.02678 | -0.0541 | 51.8745
12 | 1.4102 | 0.02922 | -0.0513 | 48.2615
12.5 | 1.4334 | 0.03164 | -0.0489 | 45.3034
13 | 1.4545 | 0.03431 | -0.0466 | 42.3929
13.5 | 1.4721 | 0.03738 | -0.0443 | 39.382
14.5 | 1.5056 | 0.04386 | -0.0403 | 34.3274
15 | 1.5074 | 0.04859 | -0.0381 | 31.0228
15.5 | 1.5813 | 0.05518 | -0.051 | 28.6571
16.5 | 1.5629 | 0.06385 | -0.0419 | 24.4777
17 | 1.5628 | 0.06923 | -0.0406 | 22.574
17.5 | 1.5626 | 0.07526 | -0.0403 | 20.7627
18 | 1.5624 | 0.08172 | -0.0408 | 19.1189
18.5 | 1.5578 | 0.08919 | -0.0422 | 17.4661
19 | 1.5535 | 0.09696 | -0.0443 | 16.0221
19.5 | 1.5456 | 0.10556 | -0.0472 | 14.6419
20 | 1.538 | 0.11425 | -0.0506 | 13.4617

## 71. Re 4M Mach 0.50 (1)
BIGFOIL.COM POLAR EXPORT
Dees Okay230
Dees Okay230 |  |  |  | Cl Max: | 1.734 | at alpha= | 8 | deg
JavaFoil+Calcfoil stall+Eppler ext transition |  |  |  | L/D Max: | 107.617 | at alpha= | 6 | deg
Re: | 4000000 |  |  | Cd Min: | 0.00974 | at alpha= | -1.5 | deg
Mach: | 0.5 |  |  | Cl=0 at alpha= | -5.5 | deg
|  |  |  | @ Cl=0.1, Cd= | 0.010097
|  |  |  | @ Cl=0.4, Cd= | 0.024089
|  |  |  | @ Cl=0.6, Cd= | 0.010558
alpha (deg) | Cl | Cd | Cm | Cl/Cd
-20 | -0.826 | 0.16262 | -0.066 | -5.078
-19.5 | -0.798 | 0.15828 | -0.066 | -5.041
-19 | -0.77 | 0.15266 | -0.067 | -5.043
-18.5 | -0.742 | 0.15042 | -0.067 | -4.932
-18 | -0.714 | 0.14592 | -0.067 | -4.892
-17.5 | -0.686 | 0.14079 | -0.067 | -4.871
-17 | -0.658 | 0.13608 | -0.067 | -4.833
-16.5 | -0.629 | 0.13016 | -0.068 | -4.836
-16 | -0.601 | 0.12618 | -0.068 | -4.766
-15.5 | -0.573 | 0.14698 | -0.067 | -3.896
-15 | -0.545 | 0.11943 | -0.069 | -4.562
-14.5 | -0.517 | 0.11827 | -0.071 | -4.373
-14 | -0.488 | 0.11173 | -0.07 | -4.371
-13.5 | -0.461 | 0.10222 | -0.073 | -4.506
-13 | -0.432 | 0.09695 | -0.072 | -4.455
-12.5 | -0.404 | 0.08578 | -0.074 | -4.707
-12 | -0.376 | 0.0782 | -0.076 | -4.802
-11.5 | -0.347 | 0.07227 | -0.077 | -4.801
-11 | -0.315 | 0.08009 | -0.061 | -3.933
-10.5 | -0.289 | 0.06789 | -0.077 | -4.26
-10 | -0.261 | 0.06354 | -0.078 | -4.102
-9.5 | -0.262 | 0.02336 | -0.125 | -11.232
-9 | -0.234 | 0.01819 | -0.13 | -12.882
-8.5 | -0.203 | 0.01552 | -0.133 | -13.085
-8 | -0.17 | 0.00989 | -0.135 | -17.202
-7.5 | -0.137 | 0.01046 | -0.137 | -13.111
-7 | -0.104 | 0.01133 | -0.139 | -9.145
-6.5 | -0.104 | 0.01102 | -0.14 | -9.463
-6 | -0.06 | 0.01068 | -0.142 | -5.655
-5.5 | 0 | 0.01042 | -0.143 | -0.011
-5 | 0.066 | 0.01018 | -0.144 | 6.512
-4.5 | 0.136 | 0.01001 | -0.145 | 13.55
-4 | 0.207 | 0.01082 | -0.147 | 19.125
-3.5 | 0.228 | 0.0332 | -0.049 | 6.87
-3 | 0.287 | 0.03227 | -0.048 | 8.88
-2.5 | 0.346 | 0.03157 | -0.049 | 10.952
-2 | 0.503 | 0.00982 | -0.155 | 51.286
-1.5 | 0.573 | 0.00974 | -0.156 | 58.862
-1 | 0.644 | 0.01189 | -0.157 | 54.222
-0.5 | 0.716 | 0.01187 | -0.158 | 60.301
0 | 0.787 | 0.01205 | -0.159 | 65.308
0.5 | 0.858 | 0.01228 | -0.159 | 69.848
1 | 0.929 | 0.01107 | -0.16 | 83.874
1.5 | 0.999 | 0.01133 | -0.161 | 88.181
2 | 1.069 | 0.01163 | -0.162 | 91.942
2.5 | 1.14 | 0.01199 | -0.163 | 95.003
3 | 1.209 | 0.01237 | -0.164 | 97.754
3.5 | 1.278 | 0.01655 | -0.165 | 77.209
4 | 1.346 | 0.01738 | -0.166 | 77.424
4.5 | 1.403 | 0.01455 | -0.166 | 96.393
5 | 1.465 | 0.01522 | -0.166 | 96.272
5.5 | 1.526 | 0.01438 | -0.167 | 106.086
6 | 1.586 | 0.01473 | -0.167 | 107.617
6.5 | 1.638 | 0.02056 | -0.167 | 79.675
7 | 1.685 | 0.02182 | -0.168 | 77.237
7.5 | 1.719 | 0.02344 | -0.168 | 73.324
8 | 1.734 | 0.02537 | -0.168 | 68.351
8.5 | 1.725 | 0.02757 | -0.167 | 62.563
9 | 1.682 | 0.02978 | -0.167 | 56.49
9.5 | 1.55 | 0.03228 | -0.167 | 48.01
10 | 1.049 | 0.0353 | -0.167 | 29.731
10.5 | 1.074 | 0.04002 | -0.166 | 26.822
11 | 0.939 | 0.092 | -0.086 | 10.204
11.5 | 0.967 | 0.1033 | -0.089 | 9.365
12 | 0.996 | 0.1217 | -0.091 | 8.182
12.5 | 1.148 | 0.06874 | -0.158 | 16.701
13 | 1.051 | 0.10648 | -0.093 | 9.869

## 72. Re 4M Mach 0.50 (2)
BIGFOIL.COM POLAR EXPORT
Dees Okay230
Dees Okay230 |  |  |  | Cl Max: | 1.4788 | at alpha= | 16.5 | deg
XFOIL ncrit=9 |  |  |  | L/D Max: | 118.888 | at alpha= | 3.5 | deg
Re: | 4000000 |  |  | Cd Min: | 0.00697 | at alpha= | 0 | deg
Mach: | 0.5 |  |  | Cl=0 at alpha= | -99 | deg
|  |  |  | @ Cl=0.1, Cd= | 0.00697
|  |  |  | @ Cl=0.4, Cd= | 0.00697
|  |  |  | @ Cl=0.6, Cd= | 0.00697
alpha (deg) | Cl | Cd | Cm | Cl/Cd
0 | 0.6641 | 0.00697 | -0.1432 | 95.2798
0.5 | 0.6898 | 0.00794 | -0.1355 | 86.8766
1 | 0.7389 | 0.00796 | -0.1321 | 92.8266
1.5 | 0.7915 | 0.00812 | -0.1293 | 97.4754
2 | 0.8464 | 0.008 | -0.1272 | 105.8
2.5 | 0.8991 | 0.00787 | -0.1248 | 114.244
3 | 0.9548 | 0.00809 | -0.1224 | 118.0222
3.5 | 1.0046 | 0.00845 | -0.1189 | 118.8876
4 | 1.0511 | 0.00888 | -0.1149 | 118.3671
4.5 | 1.0855 | 0.00953 | -0.109 | 113.9035
5 | 1.078 | 0.01149 | -0.0968 | 93.8207
6 | 1.0923 | 0.01586 | -0.0798 | 68.8714
6.5 | 1.1312 | 0.01723 | -0.076 | 65.6529
7 | 1.1681 | 0.01882 | -0.0722 | 62.067
7.5 | 1.2086 | 0.02036 | -0.0689 | 59.3615
8 | 1.2446 | 0.02224 | -0.0653 | 55.9622
8.5 | 1.2781 | 0.02437 | -0.0617 | 52.4456
9 | 1.2687 | 0.02906 | -0.0554 | 43.6579
9.5 | 1.2944 | 0.03202 | -0.052 | 40.4247
10 | 1.323 | 0.03498 | -0.049 | 37.8216
10.5 | 1.3493 | 0.03825 | -0.0462 | 35.2758
11 | 1.371 | 0.04207 | -0.0436 | 32.5885
11.5 | 1.3847 | 0.04674 | -0.0411 | 29.6256
12 | 1.4036 | 0.0513 | -0.0392 | 27.3606
13 | 1.4389 | 0.06129 | -0.0365 | 23.4769
13.5 | 1.4508 | 0.06717 | -0.0359 | 21.5989
14 | 1.4611 | 0.07357 | -0.0358 | 19.86
14.5 | 1.4681 | 0.08067 | -0.0365 | 18.1988
15 | 1.4698 | 0.08875 | -0.0381 | 16.5611
15.5 | 1.4741 | 0.0968 | -0.0402 | 15.2283
16.5 | 1.4788 | 0.11356 | -0.0454 | 13.0222
17 | 1.4724 | 0.12325 | -0.0494 | 11.9465
17.5 | 1.4687 | 0.13248 | -0.0532 | 11.0862
18.5 | 1.4607 | 0.15219 | -0.0634 | 9.5979

## 73. Re 5M Mach 0.00 (1)
BIGFOIL.COM POLAR EXPORT
Dees Okay230
Dees Okay230 |  |  |  | Cl Max: | 1.864 | at alpha= | 13 | deg
JavaFoil+Calcfoil stall+Eppler ext transition |  |  |  | L/D Max: | 115.637 | at alpha= | 10 | deg
Re: | 5000000 |  |  | Cd Min: | 0.00864 | at alpha= | -2 | deg
Mach: | 0 |  |  | Cl=0 at alpha= | -5.5 | deg
|  |  |  | @ Cl=0.1, Cd= | 0.0092519
|  |  |  | @ Cl=0.4, Cd= | 0.0086981
|  |  |  | @ Cl=0.6, Cd= | 0.010217
alpha (deg) | Cl | Cd | Cm | Cl/Cd
-19 | -0.401 | 0.1195 | -0.069 | -3.353
-18.5 | -0.415 | 0.10891 | -0.073 | -3.809
-18 | -0.429 | 0.0988 | -0.076 | -4.342
-17.5 | -0.454 | 0.07177 | -0.085 | -6.321
-17 | -0.456 | 0.08027 | -0.081 | -5.68
-16.5 | -0.484 | 0.05361 | -0.091 | -9.028
-16 | -0.498 | 0.04584 | -0.093 | -10.852
-15.5 | -0.517 | 0.03332 | -0.098 | -15.515
-15 | -0.525 | 0.02975 | -0.1 | -17.653
-14.5 | -0.529 | 0.02829 | -0.101 | -18.7
-14 | -0.534 | 0.02429 | -0.103 | -21.986
-13.5 | -0.533 | 0.02273 | -0.104 | -23.462
-13 | -0.533 | 0.01959 | -0.106 | -27.189
-12.5 | -0.526 | 0.01789 | -0.108 | -29.395
-12 | -0.515 | 0.01639 | -0.109 | -31.441
-11.5 | -0.5 | 0.01498 | -0.111 | -33.407
-11 | -0.482 | 0.01396 | -0.112 | -34.522
-10.5 | -0.459 | 0.00969 | -0.114 | -47.384
-10 | -0.431 | 0.01065 | -0.115 | -40.429
-9.5 | -0.397 | 0.01027 | -0.116 | -38.641
-9 | -0.359 | 0.00995 | -0.118 | -36.093
-8.5 | -0.317 | 0.00967 | -0.119 | -32.795
-8 | -0.271 | 0.00949 | -0.12 | -28.565
-7.5 | -0.222 | 0.01026 | -0.121 | -21.685
-7 | -0.171 | 0.0099 | -0.123 | -17.255
-6.5 | -0.118 | 0.00991 | -0.126 | -11.891
-6 | -0.06 | 0.00969 | -0.127 | -6.174
-5.5 | 0 | 0.00953 | -0.128 | -0.011
-5 | 0.061 | 0.00934 | -0.129 | 6.51
-4.5 | 0.123 | 0.0092 | -0.13 | 13.318
-4 | 0.148 | 0.03356 | -0.043 | 4.416
-3.5 | 0.198 | 0.03254 | -0.042 | 6.097
-3 | 0.31 | 0.00884 | -0.132 | 35.095
-2.5 | 0.374 | 0.00874 | -0.133 | 42.749
-2 | 0.436 | 0.00864 | -0.134 | 50.447
-1.5 | 0.497 | 0.01015 | -0.135 | 48.983
-1 | 0.559 | 0.01027 | -0.136 | 54.419
-0.5 | 0.621 | 0.01019 | -0.136 | 60.899
0 | 0.683 | 0.01033 | -0.137 | 66.128
0.5 | 0.745 | 0.00901 | -0.138 | 82.633
1 | 0.806 | 0.0092 | -0.139 | 87.651
1.5 | 0.867 | 0.00937 | -0.14 | 92.563
2 | 0.929 | 0.00957 | -0.141 | 97.026
2.5 | 0.99 | 0.00976 | -0.141 | 101.408
3 | 1.051 | 0.00995 | -0.142 | 105.65
3.5 | 1.111 | 0.01265 | -0.143 | 87.861
4 | 1.171 | 0.01308 | -0.144 | 89.579
4.5 | 1.231 | 0.01346 | -0.144 | 91.438
5 | 1.291 | 0.0154 | -0.145 | 83.824
5.5 | 1.349 | 0.01594 | -0.146 | 84.654
6 | 1.408 | 0.01638 | -0.147 | 85.931
6.5 | 1.464 | 0.01708 | -0.147 | 85.711
7 | 1.519 | 0.01783 | -0.148 | 85.198
7.5 | 1.571 | 0.01868 | -0.149 | 84.137
8 | 1.62 | 0.01948 | -0.15 | 83.198
8.5 | 1.655 | 0.01499 | -0.149 | 110.389
9 | 1.695 | 0.01561 | -0.15 | 108.603
9.5 | 1.731 | 0.01628 | -0.15 | 106.363
10 | 1.764 | 0.01525 | -0.15 | 115.637
10.5 | 1.793 | 0.02064 | -0.151 | 86.89
11 | 1.818 | 0.0218 | -0.151 | 83.405
11.5 | 1.837 | 0.02297 | -0.151 | 79.975
12 | 1.851 | 0.02425 | -0.151 | 76.356
12.5 | 1.86 | 0.02576 | -0.151 | 72.216
13 | 1.864 | 0.02734 | -0.151 | 68.155
13.5 | 1.863 | 0.02918 | -0.15 | 63.865
14 | 1.862 | 0.0309 | -0.151 | 60.275
14.5 | 1.856 | 0.03271 | -0.151 | 56.755
15 | 1.846 | 0.03475 | -0.151 | 53.127
15.5 | 1.82 | 0.03686 | -0.151 | 49.382
16 | 1.774 | 0.03969 | -0.15 | 44.701
16.5 | 1.723 | 0.04288 | -0.149 | 40.171
17 | 1.669 | 0.04645 | -0.149 | 35.925
17.5 | 1.615 | 0.04948 | -0.149 | 32.642
18 | 1.558 | 0.05265 | -0.149 | 29.599

## 74. Re 5M Mach 0.00 (2)
BIGFOIL.COM POLAR EXPORT
Dees Okay230
Dees Okay230 |  |  |  | Cl Max: | 1.6587 | at alpha= | 18 | deg
XFOIL ncrit=9 |  |  |  | L/D Max: | 139.398 | at alpha= | 4.5 | deg
Re: | 5000000 |  |  | Cd Min: | 0.00614 | at alpha= | 0.5 | deg
Mach: | 0 |  |  | Cl=0 at alpha= | -5.1847 | deg
|  |  |  | @ Cl=0.1, Cd= | 0.0072115
|  |  |  | @ Cl=0.4, Cd= | 0.0064145
|  |  |  | @ Cl=0.6, Cd= | 0.0062344
alpha (deg) | Cl | Cd | Cm | Cl/Cd
-8 | -0.2879 | 0.01103 | -0.1296 | -26.1015
-7.5 | -0.2439 | 0.00977 | -0.1282 | -24.9642
-7 | -0.1946 | 0.00894 | -0.1276 | -21.7673
-6.5 | -0.1424 | 0.00836 | -0.1273 | -17.0335
-6 | -0.0895 | 0.00801 | -0.127 | -11.1735
-5.5 | -0.035 | 0.00772 | -0.127 | -4.5337
-5 | 0.0205 | 0.00748 | -0.1272 | 2.7406
-4.5 | 0.0771 | 0.00726 | -0.1275 | 10.6198
-4 | 0.1338 | 0.00714 | -0.1279 | 18.7395
-3.5 | 0.1909 | 0.00696 | -0.1283 | 27.4282
-3 | 0.2488 | 0.00679 | -0.1289 | 36.6421
-2.5 | 0.3064 | 0.00667 | -0.1294 | 45.937
-2 | 0.3623 | 0.00646 | -0.1297 | 56.0836
-1.5 | 0.4203 | 0.00639 | -0.1303 | 65.7746
-1 | 0.4783 | 0.00631 | -0.1309 | 75.8003
-0.5 | 0.5354 | 0.00627 | -0.1313 | 85.3907
0 | 0.5922 | 0.00625 | -0.1317 | 94.752
0.5 | 0.6473 | 0.00614 | -0.1319 | 105.4235
1 | 0.6875 | 0.00685 | -0.1291 | 100.365
1.5 | 0.7374 | 0.00642 | -0.1287 | 114.8598
2 | 0.7894 | 0.00655 | -0.1282 | 120.5191
2.5 | 0.8418 | 0.00673 | -0.1278 | 125.0817
3 | 0.8955 | 0.00685 | -0.1276 | 130.7299
3.5 | 0.9467 | 0.00702 | -0.1269 | 134.8575
4 | 0.9964 | 0.00715 | -0.1261 | 139.3566
4.5 | 1.0427 | 0.00748 | -0.1245 | 139.3984
5 | 1.0588 | 0.00855 | -0.1169 | 123.8363
5.5 | 1.0656 | 0.00973 | -0.1076 | 109.517
6 | 1.1042 | 0.01015 | -0.1046 | 108.7882
6.5 | 1.1424 | 0.01056 | -0.1016 | 108.1818
7 | 1.1825 | 0.01097 | -0.0991 | 107.794
7.5 | 1.2181 | 0.01146 | -0.0959 | 106.2914
8 | 1.2537 | 0.01201 | -0.0928 | 104.388
8.5 | 1.2621 | 0.01354 | -0.0853 | 93.2127
9 | 1.2867 | 0.01461 | -0.0809 | 88.0698
9.5 | 1.3157 | 0.01559 | -0.0774 | 84.3938
10 | 1.3443 | 0.01664 | -0.074 | 80.7873
10.5 | 1.369 | 0.01794 | -0.0704 | 76.3099
11 | 1.3835 | 0.01987 | -0.0657 | 69.6276
11.5 | 1.4083 | 0.02139 | -0.0627 | 65.8392
12 | 1.4334 | 0.02297 | -0.0599 | 62.4031
12.5 | 1.4568 | 0.02474 | -0.0572 | 58.8844
13 | 1.4796 | 0.02666 | -0.0547 | 55.4989
13.5 | 1.4989 | 0.02894 | -0.0522 | 51.7934
14 | 1.5196 | 0.03124 | -0.0501 | 48.6428
14.5 | 1.5234 | 0.03483 | -0.0469 | 43.7382
15 | 1.5376 | 0.03772 | -0.0446 | 40.7635
15.5 | 1.5691 | 0.04088 | -0.0462 | 38.3831
16 | 1.6502 | 0.04623 | -0.0599 | 35.6954
17.5 | 1.6577 | 0.05867 | -0.0526 | 28.2546
18 | 1.6587 | 0.06347 | -0.0512 | 26.1336
18.5 | 1.6547 | 0.06856 | -0.0494 | 24.1351
19 | 1.6338 | 0.07315 | -0.0444 | 22.3349
19.5 | 1.6283 | 0.07903 | -0.0439 | 20.6036
20 | 1.6247 | 0.08558 | -0.0447 | 18.9846

## 75. Re 5M Mach 0.10 (1)
BIGFOIL.COM POLAR EXPORT
Dees Okay230
Dees Okay230 |  |  |  | Cl Max: | 1.854 | at alpha= | 12.5 | deg
JavaFoil+Calcfoil stall+Eppler ext transition |  |  |  | L/D Max: | 118.4 | at alpha= | 9.5 | deg
Re: | 5000000 |  |  | Cd Min: | 0.00867 | at alpha= | -2 | deg
Mach: | 0.1 |  |  | Cl=0 at alpha= | -5.5 | deg
|  |  |  | @ Cl=0.1, Cd= | 0.0093519
|  |  |  | @ Cl=0.4, Cd= | 0.0087129
|  |  |  | @ Cl=0.6, Cd= | 0.010249
alpha (deg) | Cl | Cd | Cm | Cl/Cd
-18 | -0.383 | 0.10559 | -0.073 | -3.623
-17.5 | -0.403 | 0.08609 | -0.08 | -4.682
-17 | -0.415 | 0.08393 | -0.08 | -4.947
-16.5 | -0.438 | 0.06428 | -0.087 | -6.818
-16 | -0.46 | 0.04958 | -0.093 | -9.268
-15.5 | -0.476 | 0.04078 | -0.096 | -11.679
-15 | -0.494 | 0.03097 | -0.1 | -15.962
-14.5 | -0.502 | 0.02927 | -0.101 | -17.138
-14 | -0.508 | 0.0268 | -0.102 | -18.934
-13.5 | -0.512 | 0.02371 | -0.104 | -21.591
-13 | -0.514 | 0.02024 | -0.107 | -25.424
-12.5 | -0.511 | 0.01826 | -0.108 | -27.996
-12 | -0.503 | 0.01673 | -0.11 | -30.083
-11.5 | -0.491 | 0.01524 | -0.111 | -32.221
-11 | -0.473 | 0.01478 | -0.112 | -32.004
-10.5 | -0.453 | 0.00991 | -0.114 | -45.731
-10 | -0.427 | 0.01076 | -0.116 | -39.683
-9.5 | -0.395 | 0.01037 | -0.117 | -38.07
-9 | -0.358 | 0.01003 | -0.118 | -35.659
-8.5 | -0.316 | 0.00974 | -0.119 | -32.476
-8 | -0.271 | 0.00955 | -0.12 | -28.397
-7.5 | -0.223 | 0.01036 | -0.122 | -21.486
-7 | -0.171 | 0.00999 | -0.123 | -17.131
-6.5 | -0.118 | 0.00995 | -0.127 | -11.89
-6 | -0.06 | 0.00976 | -0.127 | -6.15
-5.5 | 0 | 0.00955 | -0.128 | -0.011
-5 | 0.061 | 0.00944 | -0.129 | 6.472
-4.5 | 0.123 | 0.0093 | -0.13 | 13.247
-4 | 0.186 | 0.00913 | -0.131 | 20.356
-3.5 | 0.199 | 0.0325 | -0.043 | 6.135
-3 | 0.25 | 0.03159 | -0.043 | 7.911
-2.5 | 0.376 | 0.00874 | -0.134 | 42.971
-2 | 0.438 | 0.00867 | -0.135 | 50.554
-1.5 | 0.499 | 0.01018 | -0.135 | 49.056
-1 | 0.562 | 0.01028 | -0.136 | 54.629
-0.5 | 0.624 | 0.01023 | -0.137 | 60.998
0 | 0.686 | 0.01035 | -0.138 | 66.326
0.5 | 0.748 | 0.00906 | -0.139 | 82.551
1 | 0.81 | 0.00924 | -0.14 | 87.656
1.5 | 0.872 | 0.00942 | -0.14 | 92.542
2 | 0.933 | 0.00963 | -0.141 | 96.902
2.5 | 0.995 | 0.00982 | -0.142 | 101.358
3 | 1.056 | 0.01001 | -0.143 | 105.547
3.5 | 1.117 | 0.01274 | -0.144 | 87.697
4 | 1.177 | 0.01317 | -0.144 | 89.391
4.5 | 1.237 | 0.01353 | -0.145 | 91.417
5 | 1.297 | 0.01555 | -0.146 | 83.405
5.5 | 1.356 | 0.01611 | -0.147 | 84.168
6 | 1.415 | 0.01658 | -0.147 | 85.328
6.5 | 1.471 | 0.01723 | -0.148 | 85.387
7 | 1.526 | 0.018 | -0.149 | 84.788
7.5 | 1.578 | 0.01887 | -0.15 | 83.623
8 | 1.627 | 0.01983 | -0.15 | 82.044
8.5 | 1.661 | 0.01515 | -0.15 | 109.597
9 | 1.7 | 0.0158 | -0.15 | 107.594
9.5 | 1.736 | 0.01466 | -0.151 | 118.4
10 | 1.768 | 0.01545 | -0.151 | 114.368
10.5 | 1.796 | 0.02094 | -0.151 | 85.765
11 | 1.819 | 0.02216 | -0.151 | 82.075
11.5 | 1.836 | 0.02338 | -0.151 | 78.521
12 | 1.848 | 0.0247 | -0.151 | 74.826
12.5 | 1.854 | 0.02633 | -0.151 | 70.402
13 | 1.854 | 0.02806 | -0.151 | 66.094
13.5 | 1.853 | 0.02976 | -0.151 | 62.268
14 | 1.849 | 0.03157 | -0.151 | 58.562
14.5 | 1.839 | 0.03351 | -0.151 | 54.883
15 | 1.825 | 0.03564 | -0.151 | 51.212
15.5 | 1.794 | 0.03793 | -0.151 | 47.299
16 | 1.74 | 0.04097 | -0.15 | 42.471
16.5 | 1.681 | 0.04454 | -0.149 | 37.745
17 | 1.625 | 0.04759 | -0.149 | 34.133
17.5 | 1.564 | 0.05083 | -0.149 | 30.763

## 76. Re 5M Mach 0.10 (2)
BIGFOIL.COM POLAR EXPORT
Dees Okay230
Dees Okay230 |  |  |  | Cl Max: | 1.6497 | at alpha= | 17.5 | deg
XFOIL ncrit=9 |  |  |  | L/D Max: | 139.554 | at alpha= | 4 | deg
Re: | 5000000 |  |  | Cd Min: | 0.00616 | at alpha= | 0.5 | deg
Mach: | 0.1 |  |  | Cl=0 at alpha= | -5.1786 | deg
|  |  |  | @ Cl=0.1, Cd= | 0.0072372
|  |  |  | @ Cl=0.4, Cd= | 0.0064267
|  |  |  | @ Cl=0.6, Cd= | 0.0062513
alpha (deg) | Cl | Cd | Cm | Cl/Cd
-8 | -0.288 | 0.01127 | -0.1307 | -25.5546
-7.5 | -0.2446 | 0.00994 | -0.1293 | -24.6076
-7 | -0.1959 | 0.00907 | -0.1284 | -21.5987
-6.5 | -0.1439 | 0.00845 | -0.128 | -17.0296
-6 | -0.0909 | 0.00808 | -0.1277 | -11.25
-5.5 | -0.036 | 0.00777 | -0.1276 | -4.6332
-5 | 0.02 | 0.00751 | -0.1278 | 2.6631
-4.5 | 0.0768 | 0.00729 | -0.1281 | 10.535
-4 | 0.1339 | 0.00716 | -0.1285 | 18.7011
-3.5 | 0.1915 | 0.00697 | -0.1289 | 27.4749
-3 | 0.2497 | 0.00681 | -0.1295 | 36.6667
-2.5 | 0.3077 | 0.00668 | -0.13 | 46.0629
-2 | 0.3639 | 0.00647 | -0.1303 | 56.2442
-1.5 | 0.4223 | 0.0064 | -0.1308 | 65.9844
-1 | 0.4806 | 0.00632 | -0.1314 | 76.0443
-0.5 | 0.538 | 0.00629 | -0.1318 | 85.5326
0 | 0.5952 | 0.00626 | -0.1322 | 95.0799
0.5 | 0.6505 | 0.00616 | -0.1324 | 105.6006
1 | 0.6902 | 0.00689 | -0.1294 | 100.1742
1.5 | 0.7407 | 0.00659 | -0.1289 | 112.3976
2 | 0.7928 | 0.00658 | -0.1285 | 120.4863
2.5 | 0.8454 | 0.00676 | -0.128 | 125.0592
3 | 0.8994 | 0.00687 | -0.1278 | 130.917
3.5 | 0.9508 | 0.00705 | -0.1271 | 134.8652
4 | 1.0006 | 0.00717 | -0.1262 | 139.5537
4.5 | 1.0459 | 0.00754 | -0.1243 | 138.7135
5 | 1.0578 | 0.00863 | -0.1158 | 122.5724
5.5 | 1.0664 | 0.00981 | -0.1068 | 108.7054
6 | 1.1047 | 0.01023 | -0.1037 | 107.9863
6.5 | 1.1435 | 0.01066 | -0.1008 | 107.2702
7 | 1.1829 | 0.01108 | -0.098 | 106.7599
7.5 | 1.2195 | 0.01159 | -0.0949 | 105.22
8 | 1.2541 | 0.01218 | -0.0916 | 102.9639
9 | 1.2873 | 0.01487 | -0.0797 | 86.5703
9.5 | 1.3159 | 0.0159 | -0.0761 | 82.761
10 | 1.3444 | 0.01701 | -0.0728 | 79.0359
10.5 | 1.3688 | 0.01838 | -0.0691 | 74.4723
11 | 1.3838 | 0.02036 | -0.0645 | 67.9666
12 | 1.433 | 0.02364 | -0.0587 | 60.6176
12.5 | 1.4559 | 0.02553 | -0.056 | 57.027
13 | 1.4786 | 0.02755 | -0.0535 | 53.6697
13.5 | 1.4984 | 0.02989 | -0.051 | 50.1305
14 | 1.5179 | 0.03237 | -0.0489 | 46.8922
14.5 | 1.5232 | 0.03599 | -0.0459 | 42.3229
15 | 1.5361 | 0.03906 | -0.0435 | 39.3267
15.5 | 1.5583 | 0.04236 | -0.0435 | 36.7871
16 | 1.6417 | 0.04787 | -0.0576 | 34.295
16.5 | 1.6189 | 0.0511 | -0.0491 | 31.681
17 | 1.6467 | 0.05626 | -0.0526 | 29.2695
17.5 | 1.6497 | 0.06112 | -0.0514 | 26.9912
18 | 1.6483 | 0.06612 | -0.0498 | 24.9289
18.5 | 1.6392 | 0.07123 | -0.0472 | 23.0128
19 | 1.6211 | 0.07625 | -0.0432 | 21.2603
19.5 | 1.6173 | 0.08261 | -0.0436 | 19.5775
20 | 1.6134 | 0.08949 | -0.0448 | 18.0288

## 77. Re 5M Mach 0.25 (1)
BIGFOIL.COM POLAR EXPORT
Dees Okay230
Dees Okay230 |  |  |  | Cl Max: | 1.815 | at alpha= | 11.5 | deg
JavaFoil+Calcfoil stall+Eppler ext transition |  |  |  | L/D Max: | 114.885 | at alpha= | 9 | deg
Re: | 5000000 |  |  | Cd Min: | 0.00881 | at alpha= | -2 | deg
Mach: | 0.25 |  |  | Cl=0 at alpha= | -5.5 | deg
|  |  |  | @ Cl=0.1, Cd= | 0.009519
|  |  |  | @ Cl=0.4, Cd= | 0.0088803
|  |  |  | @ Cl=0.6, Cd= | 0.010486
alpha (deg) | Cl | Cd | Cm | Cl/Cd
-16 | -0.066 | 0.08507 | -0.081 | -0.775
-15.5 | -0.131 | 0.07323 | -0.085 | -1.788
-15 | -0.199 | 0.04838 | -0.096 | -4.11
-14.5 | -0.248 | 0.03926 | -0.1 | -6.319
-14 | -0.286 | 0.03906 | -0.1 | -7.313
-13.5 | -0.327 | 0.02792 | -0.105 | -11.695
-13 | -0.356 | 0.02488 | -0.107 | -14.309
-12.5 | -0.381 | 0.02168 | -0.109 | -17.556
-12 | -0.399 | 0.01892 | -0.111 | -21.074
-11.5 | -0.409 | 0.01687 | -0.113 | -24.252
-11 | -0.411 | 0.01602 | -0.115 | -25.654
-10.5 | -0.406 | 0.01467 | -0.116 | -27.655
-10 | -0.394 | 0.01007 | -0.118 | -39.135
-9.5 | -0.374 | 0.01097 | -0.12 | -34.099
-9 | -0.345 | 0.01052 | -0.121 | -32.839
-8.5 | -0.31 | 0.01018 | -0.122 | -30.479
-8 | -0.269 | 0.00993 | -0.123 | -27.094
-7.5 | -0.223 | 0.00966 | -0.125 | -23.05
-7 | -0.172 | 0.01054 | -0.126 | -16.301
-6.5 | -0.118 | 0.01014 | -0.127 | -11.609
-6 | -0.061 | 0.00999 | -0.131 | -6.122
-5.5 | 0 | 0.00977 | -0.132 | -0.011
-5 | 0.063 | 0.00966 | -0.133 | 6.477
-4.5 | 0.126 | 0.00942 | -0.134 | 13.403
-4 | 0.153 | 0.03371 | -0.044 | 4.534
-3.5 | 0.205 | 0.03263 | -0.043 | 6.275
-3 | 0.257 | 0.03168 | -0.044 | 8.105
-2.5 | 0.386 | 0.0089 | -0.137 | 43.39
-2 | 0.45 | 0.00881 | -0.138 | 51.105
-1.5 | 0.513 | 0.01042 | -0.139 | 49.252
-1 | 0.577 | 0.01049 | -0.14 | 55.032
-0.5 | 0.641 | 0.01048 | -0.141 | 61.125
0 | 0.705 | 0.01059 | -0.142 | 66.556
0.5 | 0.769 | 0.00928 | -0.143 | 82.86
1 | 0.832 | 0.00949 | -0.144 | 87.706
1.5 | 0.896 | 0.00969 | -0.144 | 92.463
2 | 0.959 | 0.0099 | -0.145 | 96.823
2.5 | 1.022 | 0.0101 | -0.146 | 101.143
3 | 1.085 | 0.01031 | -0.147 | 105.192
3.5 | 1.147 | 0.01324 | -0.148 | 86.631
4 | 1.209 | 0.01373 | -0.148 | 88.048
4.5 | 1.27 | 0.0141 | -0.149 | 90.086
5 | 1.331 | 0.01623 | -0.15 | 81.995
5.5 | 1.392 | 0.01689 | -0.151 | 82.375
6 | 1.452 | 0.01764 | -0.152 | 82.298
6.5 | 1.509 | 0.0183 | -0.152 | 82.442
7 | 1.564 | 0.01924 | -0.153 | 81.297
7.5 | 1.616 | 0.02023 | -0.154 | 79.888
8 | 1.65 | 0.01523 | -0.153 | 108.34
8.5 | 1.69 | 0.01615 | -0.153 | 104.639
9 | 1.726 | 0.01502 | -0.154 | 114.885
9.5 | 1.756 | 0.02069 | -0.154 | 84.909
10 | 1.782 | 0.02178 | -0.154 | 81.818
10.5 | 1.801 | 0.02294 | -0.155 | 78.498
11 | 1.813 | 0.02417 | -0.155 | 75.008
11.5 | 1.815 | 0.02596 | -0.154 | 69.934
12 | 1.81 | 0.02783 | -0.154 | 65.041
12.5 | 1.802 | 0.02935 | -0.154 | 61.374
13 | 1.787 | 0.03126 | -0.154 | 57.149
13.5 | 1.763 | 0.0335 | -0.154 | 52.624
14 | 1.732 | 0.03571 | -0.154 | 48.492
14.5 | 1.691 | 0.03838 | -0.154 | 44.069
15 | 1.637 | 0.04206 | -0.153 | 38.916
15.5 | 1.56 | 0.04565 | -0.152 | 34.172
16 | 1.461 | 0.0485 | -0.152 | 30.128
16.5 | 1.352 | 0.0527 | -0.152 | 25.652

## 78. Re 5M Mach 0.25 (2)
BIGFOIL.COM POLAR EXPORT
Dees Okay230
Dees Okay230 |  |  |  | Cl Max: | 1.6059 | at alpha= | 17 | deg
XFOIL ncrit=9 |  |  |  | L/D Max: | 138.388 | at alpha= | 4 | deg
Re: | 5000000 |  |  | Cd Min: | 0.00634 | at alpha= | 0 | deg
Mach: | 0.25 |  |  | Cl=0 at alpha= | -5.1452 | deg
|  |  |  | @ Cl=0.1, Cd= | 0.0073549
|  |  |  | @ Cl=0.4, Cd= | 0.006489
|  |  |  | @ Cl=0.6, Cd= | 0.0063456
alpha (deg) | Cl | Cd | Cm | Cl/Cd
-8 | -0.288 | 0.01248 | -0.1374 | -23.0769
-7.5 | -0.2475 | 0.01093 | -0.135 | -22.6441
-7 | -0.2013 | 0.00983 | -0.1333 | -20.4781
-6.5 | -0.1512 | 0.00901 | -0.1321 | -16.7814
-6 | -0.0972 | 0.00845 | -0.1314 | -11.503
-5.5 | -0.0413 | 0.00804 | -0.1311 | -5.1368
-5 | 0.0169 | 0.00768 | -0.1312 | 2.2005
-4.5 | 0.0753 | 0.00743 | -0.1313 | 10.1346
-4 | 0.1345 | 0.00725 | -0.1316 | 18.5517
-3.5 | 0.1946 | 0.00705 | -0.1321 | 27.6028
-3 | 0.2545 | 0.00688 | -0.1325 | 36.9913
-2.5 | 0.3142 | 0.00675 | -0.1329 | 46.5481
-2 | 0.3724 | 0.00653 | -0.1332 | 57.0291
-1.5 | 0.433 | 0.00644 | -0.1338 | 67.236
-1 | 0.493 | 0.00637 | -0.1343 | 77.394
-0.5 | 0.5517 | 0.00637 | -0.1346 | 86.6091
0 | 0.611 | 0.00634 | -0.135 | 96.3722
0.5 | 0.6639 | 0.0064 | -0.1342 | 103.7344
1 | 0.7044 | 0.00712 | -0.1311 | 98.9326
1.5 | 0.7583 | 0.00702 | -0.1306 | 108.0199
2 | 0.8115 | 0.00672 | -0.1302 | 120.7589
2.5 | 0.8648 | 0.0069 | -0.1294 | 125.3333
3 | 0.9196 | 0.00704 | -0.1289 | 130.625
3.5 | 0.9719 | 0.00722 | -0.1279 | 134.6122
4 | 1.0213 | 0.00738 | -0.1263 | 138.3875
4.5 | 1.0579 | 0.00775 | -0.1222 | 136.5032
5 | 1.0496 | 0.0093 | -0.1094 | 112.8602
5.5 | 1.0697 | 0.01027 | -0.1025 | 104.1577
6 | 1.1084 | 0.01074 | -0.0991 | 103.203
6.5 | 1.1475 | 0.01127 | -0.0959 | 101.819
7 | 1.1868 | 0.0118 | -0.0928 | 100.5763
7.5 | 1.2226 | 0.01246 | -0.0892 | 98.122
8 | 1.2576 | 0.0132 | -0.0857 | 95.2727
8.5 | 1.2605 | 0.01525 | -0.0776 | 82.6557
9 | 1.2872 | 0.01654 | -0.0735 | 77.8235
9.5 | 1.3147 | 0.01792 | -0.0697 | 73.365
10.5 | 1.3621 | 0.02137 | -0.0621 | 63.7389
11 | 1.3808 | 0.02357 | -0.0582 | 58.5829
11.5 | 1.4053 | 0.02561 | -0.0553 | 54.8731
12 | 1.4292 | 0.02781 | -0.0526 | 51.3916
12.5 | 1.4512 | 0.03025 | -0.0499 | 47.9736
13 | 1.4735 | 0.03276 | -0.0476 | 44.9786
13.5 | 1.4942 | 0.03551 | -0.0453 | 42.0783
14 | 1.5107 | 0.03874 | -0.0432 | 38.9959
14.5 | 1.5172 | 0.04297 | -0.0409 | 35.3084
15 | 1.529 | 0.04676 | -0.039 | 32.6989
15.5 | 1.5403 | 0.05088 | -0.0375 | 30.2732
16 | 1.572 | 0.05611 | -0.0413 | 28.0164
16.5 | 1.5894 | 0.06166 | -0.0429 | 25.7768
17 | 1.6059 | 0.06783 | -0.0453 | 23.6754
17.5 | 1.5886 | 0.07283 | -0.0409 | 21.8124
18 | 1.5848 | 0.07901 | -0.0404 | 20.0582
18.5 | 1.5814 | 0.08596 | -0.0412 | 18.3969
19 | 1.5754 | 0.09374 | -0.043 | 16.8061
19.5 | 1.569 | 0.10195 | -0.0455 | 15.3899
20 | 1.5592 | 0.11089 | -0.0488 | 14.0608

## 79. Re 5M Mach 0.50 (1)
BIGFOIL.COM POLAR EXPORT
Dees Okay230
Dees Okay230 |  |  |  | Cl Max: | 1.739 | at alpha= | 8 | deg
JavaFoil+Calcfoil stall+Eppler ext transition |  |  |  | L/D Max: | 109.843 | at alpha= | 6 | deg
Re: | 5000000 |  |  | Cd Min: | 0.00981 | at alpha= | -5 | deg
Mach: | 0.5 |  |  | Cl=0 at alpha= | -5.5 | deg
|  |  |  | @ Cl=0.1, Cd= | 0.010233
|  |  |  | @ Cl=0.4, Cd= | 0.024477
|  |  |  | @ Cl=0.6, Cd= | 0.011479
alpha (deg) | Cl | Cd | Cm | Cl/Cd
-20 | -0.826 | 0.15947 | -0.067 | -5.18
-19.5 | -0.798 | 0.15492 | -0.067 | -5.152
-19 | -0.77 | 0.1491 | -0.067 | -5.165
-18.5 | -0.742 | 0.1467 | -0.067 | -5.059
-18 | -0.714 | 0.13975 | -0.068 | -5.111
-17.5 | -0.686 | 0.13687 | -0.068 | -5.013
-17 | -0.658 | 0.13167 | -0.068 | -4.998
-16.5 | -0.63 | 0.12856 | -0.069 | -4.9
-16 | -0.602 | 0.12451 | -0.069 | -4.833
-15.5 | -0.573 | 0.1404 | -0.068 | -4.079
-15 | -0.545 | 0.11501 | -0.07 | -4.741
-14.5 | -0.517 | 0.11799 | -0.071 | -4.385
-14 | -0.489 | 0.10808 | -0.071 | -4.521
-13.5 | -0.461 | 0.10124 | -0.073 | -4.551
-13 | -0.432 | 0.09361 | -0.073 | -4.617
-12.5 | -0.404 | 0.08507 | -0.075 | -4.749
-12 | -0.376 | 0.07714 | -0.076 | -4.87
-11.5 | -0.347 | 0.07207 | -0.077 | -4.816
-11 | -0.315 | 0.07902 | -0.061 | -3.987
-10.5 | -0.289 | 0.06735 | -0.078 | -4.297
-10 | -0.261 | 0.06261 | -0.079 | -4.164
-9.5 | -0.264 | 0.0219 | -0.126 | -12.032
-9 | -0.235 | 0.0172 | -0.131 | -13.672
-8.5 | -0.203 | 0.01488 | -0.133 | -13.67
-8 | -0.17 | 0.01092 | -0.135 | -15.609
-7.5 | -0.138 | 0.00984 | -0.138 | -13.995
-7 | -0.104 | 0.01091 | -0.139 | -9.506
-6.5 | -0.104 | 0.01061 | -0.141 | -9.843
-6 | -0.06 | 0.01029 | -0.142 | -5.873
-5.5 | 0 | 0.01004 | -0.143 | -0.012
-5 | 0.066 | 0.00981 | -0.144 | 6.766
-4.5 | 0.136 | 0.01068 | -0.146 | 12.722
-4 | 0.208 | 0.01034 | -0.148 | 20.076
-3.5 | 0.285 | 0.00994 | -0.152 | 28.632
-3 | 0.287 | 0.03209 | -0.049 | 8.932
-2.5 | 0.346 | 0.03137 | -0.05 | 11.024
-2 | 0.503 | 0.01133 | -0.155 | 44.418
-1.5 | 0.573 | 0.01141 | -0.156 | 50.253
-1 | 0.644 | 0.01159 | -0.157 | 55.612
-0.5 | 0.716 | 0.01155 | -0.158 | 61.938
0 | 0.787 | 0.01172 | -0.159 | 67.145
0.5 | 0.858 | 0.0119 | -0.159 | 72.071
1 | 0.929 | 0.01072 | -0.16 | 86.601
1.5 | 0.999 | 0.01099 | -0.161 | 90.938
2 | 1.069 | 0.01128 | -0.162 | 94.768
2.5 | 1.14 | 0.0116 | -0.163 | 98.266
3 | 1.209 | 0.01526 | -0.164 | 79.259
3.5 | 1.278 | 0.01596 | -0.165 | 80.048
4 | 1.346 | 0.01671 | -0.166 | 80.527
4.5 | 1.413 | 0.0196 | -0.167 | 72.085
5 | 1.467 | 0.01468 | -0.166 | 99.927
5.5 | 1.528 | 0.01553 | -0.167 | 98.41
6 | 1.588 | 0.01446 | -0.167 | 109.843
6.5 | 1.64 | 0.01497 | -0.168 | 109.548
7 | 1.688 | 0.02099 | -0.168 | 80.408
7.5 | 1.723 | 0.02252 | -0.168 | 76.492
8 | 1.739 | 0.02433 | -0.168 | 71.459
8.5 | 1.731 | 0.02641 | -0.168 | 65.52
9 | 1.684 | 0.02865 | -0.168 | 58.8
9.5 | 1.552 | 0.03103 | -0.168 | 50.016
10 | 1.051 | 0.03397 | -0.168 | 30.941
10.5 | 1.078 | 0.03816 | -0.167 | 28.262
11 | 0.939 | 0.09082 | -0.087 | 10.344
11.5 | 0.968 | 0.10206 | -0.09 | 9.483
12 | 0.996 | 0.11862 | -0.092 | 8.397
12.5 | 1.154 | 0.06474 | -0.159 | 17.831
13 | 1.192 | 0.06129 | -0.161 | 19.45

## 80. Re 5M Mach 0.50 (2)
BIGFOIL.COM POLAR EXPORT
Dees Okay230
Dees Okay230 |  |  |  | Cl Max: | 1.5039 | at alpha= | 16 | deg
XFOIL ncrit=9 |  |  |  | L/D Max: | 123.573 | at alpha= | 3.5 | deg
Re: | 5000000 |  |  | Cd Min: | 0.00668 | at alpha= | -0.5 | deg
Mach: | 0.5 |  |  | Cl=0 at alpha= | -5.0073 | deg
|  |  |  | @ Cl=0.1, Cd= | 0.0079966
|  |  |  | @ Cl=0.4, Cd= | 0.0069655
|  |  |  | @ Cl=0.6, Cd= | 0.006682
alpha (deg) | Cl | Cd | Cm | Cl/Cd
-10 | -0.0773 | 0.04941 | -0.1699 | -1.5645
-9.5 | -0.1157 | 0.03636 | -0.1808 | -3.1821
-9 | -0.1425 | 0.02865 | -0.1839 | -4.9738
-8.5 | -0.1676 | 0.02292 | -0.1821 | -7.3124
-8 | -0.1843 | 0.01885 | -0.1766 | -9.7772
-7.5 | -0.196 | 0.01602 | -0.1683 | -12.2347
-6.5 | -0.1637 | 0.01214 | -0.1538 | -13.4843
-6 | -0.1164 | 0.01075 | -0.1501 | -10.8279
-5.5 | -0.061 | 0.00968 | -0.1477 | -6.3017
-5 | 0.0009 | 0.00883 | -0.1462 | 0.10193
-4.5 | 0.0667 | 0.00821 | -0.1454 | 8.1242
-4 | 0.1338 | 0.00778 | -0.145 | 17.1979
-3.5 | 0.2015 | 0.0075 | -0.1448 | 26.8667
-3 | 0.2692 | 0.0073 | -0.1447 | 36.8767
-2.5 | 0.3377 | 0.00711 | -0.1448 | 47.4965
-2 | 0.4067 | 0.00695 | -0.1452 | 58.518
-1.5 | 0.4733 | 0.00674 | -0.1452 | 70.2226
-1 | 0.5406 | 0.0067 | -0.1453 | 80.6866
-0.5 | 0.6066 | 0.00668 | -0.1452 | 90.8084
0 | 0.6404 | 0.00755 | -0.139 | 84.8212
0.5 | 0.6946 | 0.00779 | -0.1366 | 89.1656
1 | 0.7463 | 0.00779 | -0.1336 | 95.8023
1.5 | 0.8021 | 0.00785 | -0.1314 | 102.1783
2 | 0.856 | 0.00786 | -0.1289 | 108.9059
2.5 | 0.9119 | 0.00755 | -0.1272 | 120.7815
3 | 0.9646 | 0.00784 | -0.1242 | 123.0357
3.5 | 1.0133 | 0.0082 | -0.1205 | 123.5732
4 | 1.0585 | 0.00868 | -0.1162 | 121.947
4.5 | 1.0606 | 0.01016 | -0.1049 | 104.3898
5 | 1.0311 | 0.01284 | -0.09 | 80.3037
5.5 | 1.0676 | 0.01393 | -0.0855 | 76.6403
6 | 1.1093 | 0.01505 | -0.0817 | 73.7076
6.5 | 1.1466 | 0.01642 | -0.0776 | 69.8295
7 | 1.1881 | 0.01775 | -0.0741 | 66.9352
7.5 | 1.2253 | 0.01938 | -0.0703 | 63.225
8 | 1.2624 | 0.02116 | -0.0667 | 59.6597
8.5 | 1.2566 | 0.02533 | -0.0599 | 49.6092
9 | 1.2833 | 0.02803 | -0.0561 | 45.7831
9.5 | 1.3128 | 0.03068 | -0.0528 | 42.7901
10 | 1.3425 | 0.03351 | -0.0497 | 40.0627
10.5 | 1.367 | 0.03684 | -0.0466 | 37.1064
11 | 1.3789 | 0.04131 | -0.0435 | 33.3793
11.5 | 1.402 | 0.04524 | -0.0411 | 30.9903
12 | 1.4219 | 0.04965 | -0.0391 | 28.6385
12.5 | 1.4422 | 0.05424 | -0.0374 | 26.5892
13 | 1.4597 | 0.05928 | -0.036 | 24.6238
13.5 | 1.4733 | 0.06494 | -0.0352 | 22.6871
14 | 1.4828 | 0.0713 | -0.0349 | 20.7966
14.5 | 1.4954 | 0.07767 | -0.0351 | 19.2533
15 | 1.5031 | 0.08493 | -0.0361 | 17.6981
15.5 | 1.5008 | 0.09362 | -0.0383 | 16.0308
16 | 1.5039 | 0.10195 | -0.0407 | 14.7513
16.5 | 1.5024 | 0.11095 | -0.0438 | 13.5412
17.5 | 1.4954 | 0.12955 | -0.0513 | 11.543

## 81. Re 6M Mach 0.00 (1)
BIGFOIL.COM POLAR EXPORT
Dees Okay230
Dees Okay230 |  |  |  | Cl Max: | 1.869 | at alpha= | 13 | deg
JavaFoil+Calcfoil stall+Eppler ext transition |  |  |  | L/D Max: | 119.637 | at alpha= | 10 | deg
Re: | 6000000 |  |  | Cd Min: | 0.0085 | at alpha= | -2.5 | deg
Mach: | 0 |  |  | Cl=0 at alpha= | -5.5 | deg
|  |  |  | @ Cl=0.1, Cd= | 0.0090093
|  |  |  | @ Cl=0.4, Cd= | 0.0090745
|  |  |  | @ Cl=0.6, Cd= | 0.010004
alpha (deg) | Cl | Cd | Cm | Cl/Cd
-19 | -0.403 | 0.11327 | -0.072 | -3.56
-18.5 | -0.417 | 0.10307 | -0.075 | -4.05
-18 | -0.431 | 0.09415 | -0.077 | -4.579
-17.5 | -0.462 | 0.05964 | -0.088 | -7.75
-17 | -0.472 | 0.05812 | -0.089 | -8.124
-16.5 | -0.487 | 0.04958 | -0.092 | -9.823
-16 | -0.502 | 0.04134 | -0.095 | -12.14
-15.5 | -0.518 | 0.03171 | -0.099 | -16.345
-15 | -0.526 | 0.02846 | -0.1 | -18.494
-14.5 | -0.53 | 0.02706 | -0.101 | -19.597
-14 | -0.536 | 0.02297 | -0.103 | -23.334
-13.5 | -0.535 | 0.02148 | -0.105 | -24.914
-13 | -0.534 | 0.01875 | -0.107 | -28.463
-12.5 | -0.527 | 0.01715 | -0.108 | -30.716
-12 | -0.516 | 0.01574 | -0.109 | -32.784
-11.5 | -0.502 | 0.01468 | -0.111 | -34.162
-11 | -0.484 | 0.00981 | -0.113 | -49.344
-10.5 | -0.46 | 0.01084 | -0.114 | -42.43
-10 | -0.431 | 0.0103 | -0.115 | -41.869
-9.5 | -0.397 | 0.00995 | -0.117 | -39.95
-9 | -0.359 | 0.00964 | -0.118 | -37.293
-8.5 | -0.317 | 0.00938 | -0.119 | -33.844
-8 | -0.272 | 0.0103 | -0.12 | -26.375
-7.5 | -0.223 | 0.00987 | -0.122 | -22.608
-7 | -0.174 | 0.00985 | -0.125 | -17.666
-6.5 | -0.118 | 0.00963 | -0.126 | -12.248
-6 | -0.06 | 0.00944 | -0.127 | -6.335
-5.5 | 0 | 0.00925 | -0.128 | -0.012
-5 | 0.061 | 0.00911 | -0.129 | 6.677
-4.5 | 0.123 | 0.00895 | -0.13 | 13.691
-4 | 0.185 | 0.00884 | -0.13 | 20.925
-3.5 | 0.198 | 0.0324 | -0.043 | 6.124
-3 | 0.31 | 0.00858 | -0.132 | 36.159
-2.5 | 0.374 | 0.0085 | -0.133 | 43.988
-2 | 0.436 | 0.00987 | -0.134 | 44.165
-1.5 | 0.497 | 0.00995 | -0.135 | 49.948
-1 | 0.559 | 0.01005 | -0.136 | 55.588
-0.5 | 0.621 | 0.00998 | -0.136 | 62.172
0 | 0.683 | 0.0101 | -0.137 | 67.637
0.5 | 0.745 | 0.00882 | -0.138 | 84.365
1 | 0.806 | 0.00898 | -0.139 | 89.717
1.5 | 0.867 | 0.00914 | -0.14 | 94.863
2 | 0.929 | 0.00934 | -0.141 | 99.479
2.5 | 0.99 | 0.00954 | -0.141 | 103.773
3 | 1.051 | 0.00971 | -0.142 | 108.25
3.5 | 1.111 | 0.01235 | -0.143 | 89.971
4 | 1.171 | 0.01276 | -0.144 | 91.814
4.5 | 1.231 | 0.01309 | -0.144 | 94.086
5 | 1.291 | 0.01498 | -0.145 | 86.153
5.5 | 1.349 | 0.01551 | -0.146 | 87.032
6 | 1.408 | 0.01619 | -0.147 | 86.978
6.5 | 1.464 | 0.01657 | -0.147 | 88.329
7 | 1.519 | 0.01728 | -0.148 | 87.918
7.5 | 1.571 | 0.018 | -0.149 | 87.273
8 | 1.62 | 0.01886 | -0.15 | 85.926
8.5 | 1.667 | 0.02011 | -0.15 | 82.882
9 | 1.697 | 0.01513 | -0.15 | 112.212
9.5 | 1.734 | 0.01576 | -0.15 | 110.016
10 | 1.766 | 0.01476 | -0.15 | 119.637
10.5 | 1.796 | 0.01533 | -0.151 | 117.152
11 | 1.82 | 0.02109 | -0.151 | 86.312
11.5 | 1.841 | 0.02219 | -0.151 | 82.957
12 | 1.855 | 0.02342 | -0.151 | 79.22
12.5 | 1.865 | 0.0248 | -0.151 | 75.192
13 | 1.869 | 0.02629 | -0.151 | 71.092
13.5 | 1.867 | 0.02811 | -0.151 | 66.42
14 | 1.865 | 0.02981 | -0.151 | 62.554
14.5 | 1.859 | 0.03158 | -0.151 | 58.86
15 | 1.849 | 0.03357 | -0.151 | 55.069
15.5 | 1.823 | 0.03558 | -0.151 | 51.24
16 | 1.781 | 0.03796 | -0.151 | 46.927
16.5 | 1.729 | 0.0408 | -0.15 | 42.378
17 | 1.671 | 0.04484 | -0.149 | 37.266
17.5 | 1.617 | 0.0478 | -0.149 | 33.839
18 | 1.561 | 0.0509 | -0.149 | 30.666

## 82. Re 6M Mach 0.00 (2)
BIGFOIL.COM POLAR EXPORT
Dees Okay230
Dees Okay230 |  |  |  | Cl Max: | 1.6848 | at alpha= | 18.5 | deg
XFOIL ncrit=9 |  |  |  | L/D Max: | 139.79 | at alpha= | 4 | deg
Re: | 6000000 |  |  | Cd Min: | 0.0061 | at alpha= | -0.5 | deg
Mach: | 0 |  |  | Cl=0 at alpha= | -5.1898 | deg
|  |  |  | @ Cl=0.1, Cd= | 0.0069926
|  |  |  | @ Cl=0.4, Cd= | 0.0061881
|  |  |  | @ Cl=0.6, Cd= | 0.0061968
alpha (deg) | Cl | Cd | Cm | Cl/Cd
-7.5 | -0.2461 | 0.0093 | -0.1282 | -26.4624
-7 | -0.1967 | 0.00849 | -0.1274 | -23.1684
-6.5 | -0.1445 | 0.00809 | -0.1271 | -17.8616
-6 | -0.0903 | 0.00778 | -0.127 | -11.6067
-5.5 | -0.0348 | 0.00749 | -0.1272 | -4.6462
-5 | 0.0213 | 0.00724 | -0.1275 | 2.942
-4.5 | 0.0779 | 0.00705 | -0.1278 | 11.0496
-4 | 0.1356 | 0.0069 | -0.1284 | 19.6522
-3.5 | 0.1934 | 0.00673 | -0.129 | 28.737
-3 | 0.251 | 0.00659 | -0.1295 | 38.088
-2.5 | 0.3079 | 0.0065 | -0.1299 | 47.3692
-2 | 0.3652 | 0.00623 | -0.1304 | 58.6196
-1.5 | 0.4234 | 0.00616 | -0.131 | 68.7338
-1 | 0.4808 | 0.00612 | -0.1315 | 78.5621
-0.5 | 0.538 | 0.0061 | -0.1319 | 88.1967
0 | 0.5939 | 0.00613 | -0.1321 | 96.8842
0.5 | 0.6368 | 0.0066 | -0.1299 | 96.4848
1 | 0.6876 | 0.00684 | -0.1292 | 100.5263
1.5 | 0.7404 | 0.00677 | -0.129 | 109.3648
2 | 0.7922 | 0.00645 | -0.1288 | 122.8217
2.5 | 0.8458 | 0.00658 | -0.1286 | 128.541
3 | 0.8983 | 0.00674 | -0.1282 | 133.2789
3.5 | 0.9496 | 0.00695 | -0.1276 | 136.6331
4 | 0.9995 | 0.00715 | -0.1267 | 139.7902
4.5 | 1.0349 | 0.00775 | -0.123 | 133.5355
5 | 1.0359 | 0.00909 | -0.1125 | 113.9604
5.5 | 1.0729 | 0.00951 | -0.109 | 112.8181
6 | 1.1134 | 0.00985 | -0.1063 | 113.0355
6.5 | 1.153 | 0.01022 | -0.1036 | 112.818
7 | 1.1922 | 0.01062 | -0.1009 | 112.2599
7.5 | 1.2295 | 0.01108 | -0.0979 | 110.9657
8.5 | 1.2679 | 0.01329 | -0.0862 | 95.4026
9 | 1.2981 | 0.01412 | -0.0826 | 91.9334
9.5 | 1.3282 | 0.01502 | -0.0792 | 88.4288
10 | 1.3564 | 0.01605 | -0.0757 | 84.5109
11 | 1.3975 | 0.01907 | -0.0673 | 73.2826
11.5 | 1.4245 | 0.02043 | -0.0645 | 69.7259
12.5 | 1.4711 | 0.02378 | -0.0586 | 61.8629
13 | 1.494 | 0.02563 | -0.056 | 58.2911
13.5 | 1.5155 | 0.02768 | -0.0535 | 54.7507
14 | 1.523 | 0.03089 | -0.0501 | 49.304
14.5 | 1.54 | 0.03354 | -0.0479 | 45.9153
15 | 1.5551 | 0.03634 | -0.0457 | 42.7931
15.5 | 1.5687 | 0.03936 | -0.0436 | 39.8552
16.5 | 1.6687 | 0.04805 | -0.0569 | 34.7284
18.5 | 1.6848 | 0.06702 | -0.0524 | 25.1388
19 | 1.6802 | 0.07247 | -0.0511 | 23.1848
19.5 | 1.6675 | 0.07782 | -0.0486 | 21.4277
20 | 1.6448 | 0.08295 | -0.0444 | 19.8288

## 83. Re 6M Mach 0.10 (1)
BIGFOIL.COM POLAR EXPORT
Dees Okay230
Dees Okay230 |  |  |  | Cl Max: | 1.86 | at alpha= | 13 | deg
JavaFoil+Calcfoil stall+Eppler ext transition |  |  |  | L/D Max: | 118.329 | at alpha= | 10 | deg
Re: | 6000000 |  |  | Cd Min: | 0.00851 | at alpha= | -2.5 | deg
Mach: | 0.1 |  |  | Cl=0 at alpha= | -5.5 | deg
|  |  |  | @ Cl=0.1, Cd= | 0.0090994
|  |  |  | @ Cl=0.4, Cd= | 0.0090558
|  |  |  | @ Cl=0.6, Cd= | 0.010041
alpha (deg) | Cl | Cd | Cm | Cl/Cd
-18 | -0.385 | 0.09975 | -0.076 | -3.859
-17.5 | -0.407 | 0.07857 | -0.083 | -5.18
-17 | -0.432 | 0.05863 | -0.089 | -7.362
-16.5 | -0.446 | 0.05416 | -0.091 | -8.231
-16 | -0.462 | 0.04605 | -0.094 | -10.038
-15.5 | -0.481 | 0.036 | -0.098 | -13.37
-15 | -0.496 | 0.02958 | -0.1 | -16.757
-14.5 | -0.503 | 0.02793 | -0.101 | -18.004
-14 | -0.509 | 0.02566 | -0.103 | -19.825
-13.5 | -0.514 | 0.0224 | -0.105 | -22.933
-13 | -0.516 | 0.01926 | -0.107 | -26.789
-12.5 | -0.512 | 0.01751 | -0.108 | -29.254
-12 | -0.504 | 0.01605 | -0.11 | -31.404
-11.5 | -0.492 | 0.01503 | -0.111 | -32.714
-11 | -0.475 | 0.01399 | -0.113 | -33.952
-10.5 | -0.455 | 0.01095 | -0.115 | -41.549
-10 | -0.427 | 0.01041 | -0.116 | -41.056
-9.5 | -0.395 | 0.01004 | -0.117 | -39.366
-9 | -0.358 | 0.00972 | -0.118 | -36.847
-8.5 | -0.317 | 0.00944 | -0.119 | -33.567
-8 | -0.271 | 0.00927 | -0.121 | -29.295
-7.5 | -0.223 | 0.00996 | -0.122 | -22.41
-7 | -0.174 | 0.00992 | -0.126 | -17.582
-6.5 | -0.118 | 0.00969 | -0.127 | -12.201
-6 | -0.06 | 0.00947 | -0.127 | -6.339
-5.5 | 0 | 0.00931 | -0.128 | -0.012
-5 | 0.061 | 0.0092 | -0.129 | 6.638
-4.5 | 0.123 | 0.00904 | -0.13 | 13.618
-4 | 0.186 | 0.00889 | -0.131 | 20.904
-3.5 | 0.249 | 0.00872 | -0.132 | 28.545
-3 | 0.312 | 0.00862 | -0.133 | 36.171
-2.5 | 0.376 | 0.00851 | -0.134 | 44.121
-2 | 0.438 | 0.00992 | -0.135 | 44.189
-1.5 | 0.499 | 0.00999 | -0.135 | 49.977
-1 | 0.562 | 0.01009 | -0.136 | 55.67
-0.5 | 0.624 | 0.01001 | -0.137 | 62.321
0 | 0.686 | 0.01014 | -0.138 | 67.689
0.5 | 0.748 | 0.00884 | -0.139 | 84.607
1 | 0.81 | 0.00903 | -0.14 | 89.722
1.5 | 0.872 | 0.0092 | -0.14 | 94.754
2 | 0.933 | 0.00938 | -0.141 | 99.458
2.5 | 0.995 | 0.00956 | -0.142 | 104.041
3 | 1.056 | 0.00973 | -0.143 | 108.496
3.5 | 1.117 | 0.01244 | -0.144 | 89.787
4 | 1.177 | 0.01281 | -0.144 | 91.879
4.5 | 1.237 | 0.0132 | -0.145 | 93.752
5 | 1.297 | 0.01513 | -0.146 | 85.722
5.5 | 1.356 | 0.01567 | -0.147 | 86.556
6 | 1.415 | 0.01629 | -0.147 | 86.868
6.5 | 1.471 | 0.01697 | -0.148 | 86.676
7 | 1.526 | 0.01744 | -0.149 | 87.521
7.5 | 1.578 | 0.01826 | -0.15 | 86.42
8 | 1.627 | 0.01916 | -0.15 | 84.942
8.5 | 1.673 | 0.02032 | -0.151 | 82.371
9 | 1.702 | 0.0153 | -0.15 | 111.238
9.5 | 1.738 | 0.01596 | -0.151 | 108.914
10 | 1.77 | 0.01496 | -0.151 | 118.329
10.5 | 1.798 | 0.01554 | -0.151 | 115.727
11 | 1.822 | 0.02143 | -0.152 | 84.987
11.5 | 1.84 | 0.0226 | -0.152 | 81.406
12 | 1.852 | 0.02385 | -0.152 | 77.642
12.5 | 1.859 | 0.02533 | -0.152 | 73.377
13 | 1.86 | 0.02697 | -0.151 | 68.948
13.5 | 1.856 | 0.02878 | -0.151 | 64.492
14 | 1.851 | 0.0305 | -0.151 | 60.699
14.5 | 1.842 | 0.03241 | -0.151 | 56.832
15 | 1.828 | 0.03443 | -0.151 | 53.087
15.5 | 1.797 | 0.03652 | -0.151 | 49.215
16 | 1.747 | 0.03918 | -0.151 | 44.587
16.5 | 1.688 | 0.04239 | -0.15 | 39.809
17 | 1.627 | 0.04593 | -0.15 | 35.413
17.5 | 1.566 | 0.0492 | -0.15 | 31.831
18 | 1.503 | 0.0526 | -0.149 | 28.568

## 84. Re 6M Mach 0.10 (2)
BIGFOIL.COM POLAR EXPORT
Dees Okay230
Dees Okay230 |  |  |  | Cl Max: | 1.6801 | at alpha= | 18 | deg
XFOIL ncrit=9 |  |  |  | L/D Max: | 139.791 | at alpha= | 4 | deg
Re: | 6000000 |  |  | Cd Min: | 0.00611 | at alpha= | -0.5 | deg
Mach: | 0.1 |  |  | Cl=0 at alpha= | -5.1841 | deg
|  |  |  | @ Cl=0.1, Cd= | 0.0070223
|  |  |  | @ Cl=0.4, Cd= | 0.0062004
|  |  |  | @ Cl=0.6, Cd= | 0.0061786
alpha (deg) | Cl | Cd | Cm | Cl/Cd
-7.5 | -0.2466 | 0.00955 | -0.1292 | -25.822
-7 | -0.1985 | 0.00861 | -0.1282 | -23.0546
-6 | -0.0916 | 0.00783 | -0.1277 | -11.6986
-5.5 | -0.0357 | 0.00753 | -0.1279 | -4.741
-5 | 0.0208 | 0.00727 | -0.1281 | 2.8611
-4 | 0.1359 | 0.00691 | -0.129 | 19.6671
-3.5 | 0.194 | 0.00675 | -0.1295 | 28.7407
-3 | 0.2519 | 0.0066 | -0.13 | 38.1667
-2.5 | 0.3092 | 0.00651 | -0.1304 | 47.4962
-2 | 0.3669 | 0.00624 | -0.131 | 58.7981
-1.5 | 0.4254 | 0.00617 | -0.1316 | 68.9465
-1 | 0.4831 | 0.00613 | -0.132 | 78.8091
-0.5 | 0.5407 | 0.00611 | -0.1325 | 88.4943
0 | 0.5969 | 0.00614 | -0.1327 | 97.215
0.5 | 0.6387 | 0.00666 | -0.1302 | 95.9009
1 | 0.6904 | 0.00688 | -0.1295 | 100.3488
1.5 | 0.7437 | 0.0068 | -0.1293 | 109.3676
2 | 0.7958 | 0.00648 | -0.1292 | 122.8086
2.5 | 0.8497 | 0.0066 | -0.1289 | 128.7424
3 | 0.9024 | 0.00677 | -0.1285 | 133.2939
3.5 | 0.9538 | 0.00698 | -0.1278 | 136.6476
4 | 1.0037 | 0.00718 | -0.1268 | 139.7911
4.5 | 1.0377 | 0.00781 | -0.1228 | 132.8681
5 | 1.0361 | 0.00917 | -0.1116 | 112.988
5.5 | 1.0735 | 0.00958 | -0.1082 | 112.0564
6 | 1.1148 | 0.00993 | -0.1056 | 112.2659
6.5 | 1.1538 | 0.01031 | -0.1027 | 111.9108
7 | 1.1938 | 0.01072 | -0.1 | 111.3619
7.5 | 1.2305 | 0.01121 | -0.0968 | 109.7681
8 | 1.2606 | 0.01193 | -0.0927 | 105.6664
8.5 | 1.2684 | 0.01349 | -0.085 | 94.0252
9 | 1.2977 | 0.01439 | -0.0812 | 90.1807
9.5 | 1.3273 | 0.01534 | -0.0777 | 86.5254
10 | 1.3556 | 0.01642 | -0.0742 | 82.5579
11 | 1.3968 | 0.01959 | -0.066 | 71.3017
11.5 | 1.4228 | 0.02106 | -0.063 | 67.5594
12.5 | 1.4702 | 0.02454 | -0.0572 | 59.9104
13 | 1.4931 | 0.02649 | -0.0546 | 56.3647
13.5 | 1.5138 | 0.02869 | -0.0522 | 52.764
14 | 1.5209 | 0.03204 | -0.0489 | 47.4688
14.5 | 1.5373 | 0.03485 | -0.0467 | 44.1119
15 | 1.5533 | 0.03775 | -0.0446 | 41.147
15.5 | 1.5681 | 0.04071 | -0.0426 | 38.5188
17 | 1.6397 | 0.05317 | -0.047 | 30.8388
17.5 | 1.661 | 0.05843 | -0.0495 | 28.4272
18 | 1.6801 | 0.06416 | -0.0524 | 26.1861
18.5 | 1.6772 | 0.06954 | -0.0511 | 24.1185
19 | 1.6697 | 0.07504 | -0.0494 | 22.2508
19.5 | 1.642 | 0.07967 | -0.0435 | 20.61
20 | 1.6348 | 0.08653 | -0.0441 | 18.8929

## 85. Re 6M Mach 0.25 (1)
BIGFOIL.COM POLAR EXPORT
Dees Okay230
Dees Okay230 |  |  |  | Cl Max: | 1.82 | at alpha= | 11.5 | deg
JavaFoil+Calcfoil stall+Eppler ext transition |  |  |  | L/D Max: | 118.723 | at alpha= | 9 | deg
Re: | 6000000 |  |  | Cd Min: | 0.00867 | at alpha= | -2.5 | deg
Mach: | 0.25 |  |  | Cl=0 at alpha= | -5.5 | deg
|  |  |  | @ Cl=0.1, Cd= | 0.0092708
|  |  |  | @ Cl=0.4, Cd= | 0.008985
|  |  |  | @ Cl=0.6, Cd= | 0.010272
alpha (deg) | Cl | Cd | Cm | Cl/Cd
-16 | -0.066 | 0.08193 | -0.082 | -0.808
-15.5 | -0.131 | 0.07219 | -0.085 | -1.815
-15 | -0.198 | 0.04911 | -0.096 | -4.04
-14.5 | -0.251 | 0.03393 | -0.102 | -7.407
-14 | -0.292 | 0.0306 | -0.104 | -9.536
-13.5 | -0.327 | 0.02664 | -0.106 | -12.291
-13 | -0.357 | 0.0237 | -0.108 | -15.064
-12.5 | -0.382 | 0.02052 | -0.11 | -18.603
-12 | -0.4 | 0.0181 | -0.112 | -22.069
-11.5 | -0.41 | 0.01659 | -0.114 | -24.708
-11 | -0.412 | 0.01543 | -0.115 | -26.686
-10.5 | -0.407 | 0.01395 | -0.117 | -29.192
-10 | -0.396 | 0.0095 | -0.119 | -41.624
-9.5 | -0.374 | 0.01061 | -0.12 | -35.272
-9 | -0.346 | 0.01018 | -0.121 | -33.972
-8.5 | -0.31 | 0.00985 | -0.122 | -31.511
-8 | -0.269 | 0.00961 | -0.124 | -28.026
-7.5 | -0.223 | 0.00936 | -0.125 | -23.801
-7 | -0.172 | 0.01013 | -0.126 | -17.006
-6.5 | -0.118 | 0.00977 | -0.128 | -12.08
-6 | -0.061 | 0.00971 | -0.131 | -6.305
-5.5 | 0 | 0.00952 | -0.132 | -0.012
-5 | 0.063 | 0.0094 | -0.133 | 6.653
-4.5 | 0.126 | 0.00918 | -0.134 | 13.763
-4 | 0.191 | 0.00908 | -0.135 | 21.015
-3.5 | 0.205 | 0.03249 | -0.044 | 6.302
-3 | 0.32 | 0.00878 | -0.136 | 36.494
-2.5 | 0.386 | 0.00867 | -0.137 | 44.535
-2 | 0.45 | 0.01011 | -0.138 | 44.553
-1.5 | 0.513 | 0.01023 | -0.139 | 50.161
-1 | 0.577 | 0.01029 | -0.14 | 56.092
-0.5 | 0.641 | 0.01024 | -0.141 | 62.582
0 | 0.705 | 0.01035 | -0.142 | 68.139
0.5 | 0.769 | 0.00908 | -0.143 | 84.687
1 | 0.832 | 0.00926 | -0.144 | 89.849
1.5 | 0.896 | 0.00945 | -0.144 | 94.76
2 | 0.959 | 0.00964 | -0.145 | 99.431
2.5 | 1.022 | 0.00987 | -0.146 | 103.549
3 | 1.085 | 0.01004 | -0.147 | 108.03
3.5 | 1.147 | 0.01292 | -0.148 | 88.785
4 | 1.209 | 0.01334 | -0.148 | 90.623
4.5 | 1.27 | 0.01376 | -0.149 | 92.304
5 | 1.331 | 0.01579 | -0.15 | 84.33
5.5 | 1.392 | 0.01641 | -0.151 | 84.818
6 | 1.452 | 0.01712 | -0.152 | 84.783
6.5 | 1.509 | 0.01798 | -0.152 | 83.908
7 | 1.564 | 0.0186 | -0.153 | 84.087
7.5 | 1.616 | 0.01956 | -0.154 | 82.628
8 | 1.652 | 0.01475 | -0.153 | 111.983
8.5 | 1.692 | 0.01563 | -0.154 | 108.215
9 | 1.728 | 0.01455 | -0.154 | 118.723
9.5 | 1.759 | 0.01531 | -0.154 | 114.9
10 | 1.785 | 0.0211 | -0.155 | 84.585
10.5 | 1.804 | 0.02218 | -0.155 | 81.359
11 | 1.816 | 0.02335 | -0.155 | 77.779
11.5 | 1.82 | 0.02501 | -0.155 | 72.786
12 | 1.815 | 0.02679 | -0.155 | 67.762
12.5 | 1.804 | 0.02837 | -0.154 | 63.592
13 | 1.789 | 0.0302 | -0.154 | 59.23
13.5 | 1.765 | 0.03238 | -0.155 | 54.518
14 | 1.734 | 0.03456 | -0.155 | 50.185
14.5 | 1.695 | 0.03685 | -0.155 | 46.003
15 | 1.643 | 0.04013 | -0.154 | 40.934
15.5 | 1.562 | 0.04417 | -0.153 | 35.361
16 | 1.463 | 0.04714 | -0.153 | 31.045
16.5 | 1.354 | 0.05104 | -0.152 | 26.524

## 86. Re 6M Mach 0.25 (2)
BIGFOIL.COM POLAR EXPORT
Dees Okay230
Dees Okay230 |  |  |  | Cl Max: | 1.6191 | at alpha= | 17.5 | deg
XFOIL ncrit=9 |  |  |  | L/D Max: | 137.037 | at alpha= | 3.5 | deg
Re: | 6000000 |  |  | Cd Min: | 0.00616 | at alpha= | -0.5 | deg
Mach: | 0.25 |  |  | Cl=0 at alpha= | -5.1506 | deg
|  |  |  | @ Cl=0.1, Cd= | 0.0071031
|  |  |  | @ Cl=0.4, Cd= | 0.006268
|  |  |  | @ Cl=0.6, Cd= | 0.0061988
alpha (deg) | Cl | Cd | Cm | Cl/Cd
-7.5 | -0.2483 | 0.01071 | -0.1351 | -23.1839
-7 | -0.205 | 0.00944 | -0.1329 | -21.7161
-6.5 | -0.1538 | 0.00861 | -0.1319 | -17.863
-6 | -0.0982 | 0.00813 | -0.1315 | -12.0787
-5.5 | -0.0406 | 0.00774 | -0.1314 | -5.2455
-5 | 0.0175 | 0.00744 | -0.1315 | 2.3522
-4.5 | 0.0769 | 0.00718 | -0.1318 | 10.7103
-4 | 0.137 | 0.00698 | -0.1322 | 19.6275
-3.5 | 0.197 | 0.00684 | -0.1327 | 28.8012
-3 | 0.2566 | 0.00668 | -0.1331 | 38.4132
-2.5 | 0.316 | 0.00658 | -0.1334 | 48.0243
-2 | 0.376 | 0.0063 | -0.134 | 59.6825
-1.5 | 0.4361 | 0.00622 | -0.1345 | 70.1125
-1 | 0.4954 | 0.0062 | -0.1349 | 79.9032
-0.5 | 0.5553 | 0.00616 | -0.1354 | 90.1461
0 | 0.6129 | 0.00621 | -0.1355 | 98.6957
0.5 | 0.6516 | 0.0069 | -0.132 | 94.4348
1 | 0.706 | 0.00704 | -0.1315 | 100.2841
1.5 | 0.761 | 0.00699 | -0.1312 | 108.8698
2 | 0.815 | 0.00664 | -0.1309 | 122.741
2.5 | 0.8698 | 0.00673 | -0.1305 | 129.2422
3 | 0.924 | 0.00689 | -0.1298 | 134.1074
3.5 | 0.9757 | 0.00712 | -0.1287 | 137.0365
4.5 | 1.0455 | 0.00801 | -0.1198 | 130.5243
5 | 1.0381 | 0.00957 | -0.1073 | 108.4744
5.5 | 1.0777 | 0.00999 | -0.104 | 107.8779
6 | 1.1189 | 0.01042 | -0.101 | 107.38
6.5 | 1.159 | 0.01086 | -0.0979 | 106.7219
7 | 1.1975 | 0.01139 | -0.0946 | 105.1361
7.5 | 1.2358 | 0.01199 | -0.0913 | 103.0692
8 | 1.2519 | 0.01334 | -0.0848 | 93.8456
8.5 | 1.2686 | 0.01485 | -0.0787 | 85.4276
9 | 1.2975 | 0.01601 | -0.0748 | 81.0431
9.5 | 1.3266 | 0.01727 | -0.0711 | 76.8153
10 | 1.3547 | 0.01866 | -0.0675 | 72.5991
10.5 | 1.3699 | 0.02084 | -0.0628 | 65.7342
11 | 1.3953 | 0.02264 | -0.0595 | 61.6299
11.5 | 1.421 | 0.02453 | -0.0565 | 57.9291
12 | 1.4442 | 0.02672 | -0.0536 | 54.0494
12.5 | 1.4673 | 0.02903 | -0.0509 | 50.5443
13 | 1.4894 | 0.03153 | -0.0485 | 47.2376
13.5 | 1.5078 | 0.03437 | -0.046 | 43.8697
14 | 1.5163 | 0.03818 | -0.0432 | 39.7145
14.5 | 1.5317 | 0.04165 | -0.0413 | 36.7755
15 | 1.5462 | 0.04537 | -0.0397 | 34.0798
15.5 | 1.558 | 0.04928 | -0.038 | 31.6153
16 | 1.5687 | 0.05364 | -0.0368 | 29.245
17 | 1.6087 | 0.0647 | -0.0413 | 24.864
17.5 | 1.6191 | 0.07102 | -0.043 | 22.7978
18 | 1.6108 | 0.07669 | -0.0411 | 21.004
18.5 | 1.6015 | 0.08343 | -0.0407 | 19.1957
19 | 1.5948 | 0.09101 | -0.042 | 17.5233
19.5 | 1.588 | 0.09911 | -0.0442 | 16.0226
20 | 1.5813 | 0.10749 | -0.0471 | 14.7111

## 87. Re 6M Mach 0.50 (1)
BIGFOIL.COM POLAR EXPORT
Dees Okay230
Dees Okay230 |  |  |  | Cl Max: | 1.742 | at alpha= | 8 | deg
JavaFoil+Calcfoil stall+Eppler ext transition |  |  |  | L/D Max: | 111.225 | at alpha= | 6.5 | deg
Re: | 6000000 |  |  | Cd Min: | 0.00952 | at alpha= | -5 | deg
Mach: | 0.5 |  |  | Cl=0 at alpha= | -5.5 | deg
|  |  |  | @ Cl=0.1, Cd= | 0.009894
|  |  |  | @ Cl=0.4, Cd= | 0.025379
|  |  |  | @ Cl=0.6, Cd= | 0.01126
alpha (deg) | Cl | Cd | Cm | Cl/Cd
-20 | -0.838 | 0.14725 | -0.076 | -5.689
-19.5 | -0.799 | 0.15299 | -0.067 | -5.219
-19 | -0.771 | 0.14873 | -0.067 | -5.181
-18.5 | -0.742 | 0.14204 | -0.068 | -5.227
-18 | -0.714 | 0.13956 | -0.068 | -5.12
-17.5 | -0.686 | 0.13352 | -0.068 | -5.141
-17 | -0.658 | 0.12848 | -0.068 | -5.123
-16.5 | -0.63 | 0.12537 | -0.069 | -5.026
-16 | -0.602 | 0.1215 | -0.069 | -4.954
-15.5 | -0.573 | 0.1355 | -0.068 | -4.228
-15 | -0.545 | 0.11262 | -0.07 | -4.843
-14.5 | -0.517 | 0.11314 | -0.071 | -4.573
-14 | -0.489 | 0.10622 | -0.071 | -4.601
-13.5 | -0.461 | 0.09889 | -0.073 | -4.66
-13 | -0.432 | 0.09241 | -0.074 | -4.679
-12.5 | -0.404 | 0.08386 | -0.075 | -4.819
-12 | -0.376 | 0.07666 | -0.076 | -4.901
-11.5 | -0.354 | 0.0639 | -0.091 | -5.532
-11 | -0.315 | 0.07875 | -0.062 | -4.001
-10.5 | -0.289 | 0.06601 | -0.078 | -4.385
-10 | -0.261 | 0.06226 | -0.079 | -4.189
-9.5 | -0.264 | 0.02091 | -0.127 | -12.636
-9 | -0.236 | 0.01654 | -0.131 | -14.249
-8.5 | -0.204 | 0.01436 | -0.133 | -14.186
-8 | -0.171 | 0.01036 | -0.136 | -16.514
-7.5 | -0.138 | 0.01105 | -0.138 | -12.492
-7 | -0.104 | 0.01056 | -0.139 | -9.829
-6.5 | -0.105 | 0.01029 | -0.141 | -10.162
-6 | -0.06 | 0.00998 | -0.142 | -6.059
-5.5 | 0 | 0.00972 | -0.143 | -0.012
-5 | 0.066 | 0.00952 | -0.145 | 6.978
-4.5 | 0.136 | 0.01029 | -0.146 | 13.237
-4 | 0.212 | 0.00984 | -0.151 | 21.52
-3.5 | 0.285 | 0.00967 | -0.152 | 29.447
-3 | 0.287 | 0.03193 | -0.05 | 8.978
-2.5 | 0.346 | 0.03286 | -0.05 | 10.525
-2 | 0.503 | 0.01111 | -0.155 | 45.315
-1.5 | 0.573 | 0.01123 | -0.156 | 51.022
-1 | 0.644 | 0.01131 | -0.157 | 56.964
-0.5 | 0.716 | 0.01131 | -0.158 | 63.286
0 | 0.787 | 0.01142 | -0.159 | 68.95
0.5 | 0.858 | 0.01163 | -0.159 | 73.762
1 | 0.929 | 0.01046 | -0.16 | 88.783
1.5 | 0.999 | 0.01072 | -0.161 | 93.201
2 | 1.069 | 0.01098 | -0.162 | 97.431
2.5 | 1.14 | 0.01125 | -0.163 | 101.283
3 | 1.209 | 0.01488 | -0.164 | 81.268
3.5 | 1.278 | 0.01552 | -0.165 | 82.318
4 | 1.346 | 0.01624 | -0.166 | 82.879
4.5 | 1.413 | 0.01905 | -0.167 | 74.16
5 | 1.471 | 0.01635 | -0.167 | 89.999
5.5 | 1.53 | 0.01507 | -0.167 | 101.532
6 | 1.59 | 0.01576 | -0.168 | 100.875
6.5 | 1.642 | 0.01477 | -0.168 | 111.225
7 | 1.69 | 0.02034 | -0.168 | 83.089
7.5 | 1.726 | 0.02181 | -0.169 | 79.149
8 | 1.742 | 0.02357 | -0.169 | 73.928
8.5 | 1.735 | 0.02551 | -0.168 | 68.011
9 | 1.688 | 0.02775 | -0.168 | 60.832
9.5 | 1.553 | 0.03041 | -0.168 | 51.067
10 | 1.052 | 0.03282 | -0.168 | 32.065
10.5 | 1.08 | 0.03692 | -0.168 | 29.25
11 | 0.94 | 0.08994 | -0.089 | 10.451
11.5 | 0.968 | 0.1007 | -0.091 | 9.614
12 | 0.996 | 0.11767 | -0.092 | 8.467
12.5 | 1.163 | 0.06063 | -0.161 | 19.18
13 | 1.204 | 0.05658 | -0.164 | 21.29

## 88. Re 6M Mach 0.50 (2)
BIGFOIL.COM POLAR EXPORT
Dees Okay230
Dees Okay230 |  |  |  | Cl Max: | 1.5251 | at alpha= | 15.5 | deg
XFOIL ncrit=9 |  |  |  | L/D Max: | 230.593 | at alpha= | -1 | deg
Re: | 6000000 |  |  | Cd Min: | 0.00236 | at alpha= | -1 | deg
Mach: | 0.5 |  |  | Cl=0 at alpha= | -5.023 | deg
|  |  |  | @ Cl=0.1, Cd= | 0.0028957
|  |  |  | @ Cl=0.4, Cd= | 0.0024871
|  |  |  | @ Cl=0.6, Cd= | 0.0036076
alpha (deg) | Cl | Cd | Cm | Cl/Cd
-19 | -0.1277 | 0.17039 | -0.0858 | -0.74946
-18.5 | -0.1077 | 0.16508 | -0.0912 | -0.65241
-18 | -0.088 | 0.15993 | -0.0965 | -0.55024
-17.5 | -0.0687 | 0.1549 | -0.1018 | -0.44351
-17 | -0.0498 | 0.15004 | -0.1072 | -0.33191
-16.5 | -0.0312 | 0.14576 | -0.1128 | -0.21405
-16 | -0.0137 | 0.14153 | -0.118 | -0.096799
-15.5 | 0.0027 | 0.13613 | -0.1227 | 0.019834
-15 | 0.0177 | 0.13034 | -0.1275 | 0.1358
-14.5 | 0.0311 | 0.12406 | -0.1318 | 0.25069
-14 | 0.0427 | 0.11736 | -0.1357 | 0.36384
-13.5 | 0.0521 | 0.11022 | -0.1392 | 0.47269
-13 | 0.0591 | 0.10254 | -0.1425 | 0.57636
-12.5 | 0.0608 | 0.09383 | -0.1457 | 0.64798
-11 | -0.0013 | 0.05914 | -0.1581 | -0.021982
-10.5 | -0.038 | 0.04593 | -0.1631 | -0.82735
-10 | -0.0657 | 0.03302 | -0.1695 | -1.9897
-9.5 | -0.1078 | 0.02246 | -0.1746 | -4.7996
-9 | -0.1382 | 0.01593 | -0.1759 | -8.6755
-8.5 | -0.1679 | 0.01149 | -0.1736 | -14.6127
-8 | -0.1894 | 0.00866 | -0.1686 | -21.8707
-7.5 | -0.1991 | 0.007 | -0.1617 | -28.4429
-7 | -0.2005 | 0.00591 | -0.1538 | -33.9255
-6.5 | -0.1667 | 0.00486 | -0.1492 | -34.3004
-6 | -0.1181 | 0.00413 | -0.1464 | -28.5956
-5.5 | -0.0602 | 0.00359 | -0.1448 | -16.7688
-5 | 0.0029 | 0.00321 | -0.1439 | 0.90343
-4.5 | 0.0688 | 0.00297 | -0.1435 | 23.165
-4 | 0.136 | 0.00281 | -0.1433 | 48.3986
-3.5 | 0.2042 | 0.0027 | -0.1433 | 75.6296
-3 | 0.2734 | 0.00261 | -0.1437 | 104.751
-2.5 | 0.3424 | 0.00253 | -0.1441 | 135.336
-2 | 0.4096 | 0.00248 | -0.1443 | 165.1613
-1.5 | 0.477 | 0.00238 | -0.1447 | 200.4202
-1 | 0.5442 | 0.00236 | -0.1449 | 230.5932
-0.5 | 0.5898 | 0.00261 | -0.141 | 225.977
0 | 0.6399 | 0.00751 | -0.139 | 85.2064
0.5 | 0.6992 | 0.00764 | -0.1376 | 91.5183
1 | 0.7563 | 0.0077 | -0.1356 | 98.2208
1.5 | 0.8086 | 0.00768 | -0.1327 | 105.2865
2 | 0.8669 | 0.00776 | -0.1309 | 111.7139
2.5 | 0.9197 | 0.00774 | -0.1282 | 118.8243
3 | 0.9736 | 0.00759 | -0.1259 | 128.274
3.5 | 1.0217 | 0.00798 | -0.122 | 128.0326
4 | 1.0492 | 0.00881 | -0.1146 | 119.0919
4.5 | 1.0142 | 0.01132 | -0.0977 | 89.5936
5 | 1.0395 | 0.0126 | -0.0911 | 82.5
5.5 | 1.0802 | 0.01341 | -0.087 | 80.5518
6 | 1.1203 | 0.01452 | -0.083 | 77.1556
6.5 | 1.1618 | 0.0157 | -0.0792 | 74
7 | 1.2009 | 0.01708 | -0.0754 | 70.3103
7.5 | 1.2413 | 0.01852 | -0.0717 | 67.0248
8 | 1.2609 | 0.02106 | -0.0664 | 59.8718
8.5 | 1.2672 | 0.0246 | -0.0605 | 51.5122
9 | 1.2979 | 0.02705 | -0.0569 | 47.9815
9.5 | 1.328 | 0.02965 | -0.0535 | 44.7892
10 | 1.3563 | 0.03251 | -0.0502 | 41.7195
10.5 | 1.3704 | 0.03646 | -0.0465 | 37.5864
11 | 1.3933 | 0.04011 | -0.0436 | 34.737
11.5 | 1.418 | 0.04387 | -0.0412 | 32.3228
12 | 1.4411 | 0.04797 | -0.039 | 30.0417
12.5 | 1.4616 | 0.05248 | -0.0372 | 27.8506
13 | 1.4806 | 0.05732 | -0.0356 | 25.8304
13.5 | 1.4931 | 0.063 | -0.0346 | 23.7
14 | 1.5078 | 0.06877 | -0.034 | 21.9253
15 | 1.5224 | 0.08276 | -0.0349 | 18.3954
15.5 | 1.5251 | 0.0908 | -0.0366 | 16.7963
16 | 1.524 | 0.09956 | -0.0391 | 15.3074
16.5 | 1.5212 | 0.10871 | -0.0422 | 13.9932
17 | 1.5167 | 0.11818 | -0.0459 | 12.8338
17.5 | 1.4803 | 0.1321 | -0.0528 | 11.2059
19 | 1.2787 | 0.17272 | -0.1002 | 7.4033
19.5 | 1.2532 | 0.185 | -0.1094 | 6.7741
20 | 1.2219 | 0.19929 | -0.1199 | 6.1313

## 89. Re 7M Mach 0.00 (1)
BIGFOIL.COM POLAR EXPORT
Dees Okay230
Dees Okay230 |  |  |  | Cl Max: | 1.873 | at alpha= | 13 | deg
JavaFoil+Calcfoil stall+Eppler ext transition |  |  |  | L/D Max: | 120.57 | at alpha= | 10.5 | deg
Re: | 7000000 |  |  | Cd Min: | 0.00839 | at alpha= | -3 | deg
Mach: | 0 |  |  | Cl=0 at alpha= | -5.5 | deg
|  |  |  | @ Cl=0.1, Cd= | 0.0088156
|  |  |  | @ Cl=0.4, Cd= | 0.0097194
|  |  |  | @ Cl=0.6, Cd= | 0.0098305
alpha (deg) | Cl | Cd | Cm | Cl/Cd
-19 | -0.405 | 0.10837 | -0.074 | -3.739
-18.5 | -0.419 | 0.09908 | -0.076 | -4.23
-18 | -0.433 | 0.09066 | -0.078 | -4.773
-17.5 | -0.465 | 0.05592 | -0.089 | -8.308
-17 | -0.475 | 0.05476 | -0.09 | -8.666
-16.5 | -0.489 | 0.04719 | -0.092 | -10.36
-16 | -0.507 | 0.03681 | -0.096 | -13.764
-15.5 | -0.519 | 0.03048 | -0.099 | -17.044
-15 | -0.527 | 0.02747 | -0.1 | -19.197
-14.5 | -0.531 | 0.0261 | -0.101 | -20.353
-14 | -0.537 | 0.02192 | -0.104 | -24.51
-13.5 | -0.537 | 0.02052 | -0.105 | -26.146
-13 | -0.535 | 0.01806 | -0.107 | -29.598
-12.5 | -0.528 | 0.01689 | -0.108 | -31.244
-12 | -0.517 | 0.01557 | -0.11 | -33.2
-11.5 | -0.503 | 0.01399 | -0.111 | -35.977
-11 | -0.485 | 0.00931 | -0.113 | -52.153
-10.5 | -0.461 | 0.01052 | -0.114 | -43.794
-10 | -0.431 | 0.01005 | -0.116 | -42.929
-9.5 | -0.398 | 0.00968 | -0.117 | -41.071
-9 | -0.36 | 0.00939 | -0.118 | -38.287
-8.5 | -0.318 | 0.00914 | -0.119 | -34.765
-8 | -0.272 | 0.00995 | -0.12 | -27.372
-7.5 | -0.224 | 0.00956 | -0.122 | -23.407
-7 | -0.174 | 0.00963 | -0.125 | -18.061
-6.5 | -0.118 | 0.00941 | -0.126 | -12.524
-6 | -0.06 | 0.00924 | -0.127 | -6.471
-5.5 | 0 | 0.00904 | -0.128 | -0.012
-5 | 0.061 | 0.00891 | -0.129 | 6.826
-4.5 | 0.123 | 0.00876 | -0.13 | 13.993
-4 | 0.185 | 0.00864 | -0.13 | 21.417
-3.5 | 0.248 | 0.00856 | -0.131 | 28.923
-3 | 0.31 | 0.00839 | -0.132 | 36.983
-2.5 | 0.374 | 0.00969 | -0.133 | 38.557
-2 | 0.436 | 0.00976 | -0.134 | 44.667
-1.5 | 0.497 | 0.0098 | -0.135 | 50.699
-1 | 0.559 | 0.00989 | -0.136 | 56.516
-0.5 | 0.621 | 0.0098 | -0.136 | 63.35
0 | 0.683 | 0.0099 | -0.137 | 68.965
0.5 | 0.745 | 0.00865 | -0.138 | 86.087
1 | 0.806 | 0.00881 | -0.139 | 91.533
1.5 | 0.867 | 0.00896 | -0.14 | 96.804
2 | 0.929 | 0.00914 | -0.141 | 101.638
2.5 | 0.99 | 0.00933 | -0.141 | 106.068
3 | 1.051 | 0.01175 | -0.142 | 89.456
3.5 | 1.111 | 0.01208 | -0.143 | 92.039
4 | 1.171 | 0.01247 | -0.144 | 93.941
4.5 | 1.231 | 0.01283 | -0.144 | 95.935
5 | 1.291 | 0.01466 | -0.145 | 88.054
5.5 | 1.349 | 0.01516 | -0.146 | 88.989
6 | 1.408 | 0.01583 | -0.147 | 88.965
6.5 | 1.464 | 0.01639 | -0.147 | 89.333
7 | 1.519 | 0.01679 | -0.148 | 90.491
7.5 | 1.571 | 0.01754 | -0.149 | 89.575
8 | 1.62 | 0.01835 | -0.15 | 88.294
8.5 | 1.667 | 0.01954 | -0.15 | 85.307
9 | 1.71 | 0.02042 | -0.151 | 83.747
9.5 | 1.736 | 0.01534 | -0.15 | 113.184
10 | 1.768 | 0.01618 | -0.151 | 109.3
10.5 | 1.798 | 0.01491 | -0.151 | 120.57
11 | 1.823 | 0.01572 | -0.151 | 115.967
11.5 | 1.843 | 0.02156 | -0.151 | 85.491
12 | 1.858 | 0.02273 | -0.151 | 81.751
12.5 | 1.868 | 0.02408 | -0.151 | 77.593
13 | 1.873 | 0.02542 | -0.151 | 73.681
13.5 | 1.872 | 0.02716 | -0.151 | 68.9
14 | 1.867 | 0.02899 | -0.151 | 64.403
14.5 | 1.861 | 0.0307 | -0.151 | 60.633
15 | 1.851 | 0.03261 | -0.151 | 56.772
15.5 | 1.825 | 0.03452 | -0.151 | 52.875
16 | 1.784 | 0.03677 | -0.151 | 48.526
16.5 | 1.735 | 0.03926 | -0.151 | 44.181
17 | 1.676 | 0.04304 | -0.15 | 38.939
17.5 | 1.619 | 0.04641 | -0.149 | 34.894
18 | 1.563 | 0.04935 | -0.149 | 31.664

## 90. Re 7M Mach 0.00 (2)
BIGFOIL.COM POLAR EXPORT
Dees Okay230
Dees Okay230 |  |  |  | Cl Max: | 1.7111 | at alpha= | 19 | deg
XFOIL ncrit=9 |  |  |  | L/D Max: | 139.78 | at alpha= | 3.5 | deg
Re: | 7000000 |  |  | Cd Min: | 0.00597 | at alpha= | -0.5 | deg
Mach: | 0 |  |  | Cl=0 at alpha= | -5.1954 | deg
|  |  |  | @ Cl=0.1, Cd= | 0.0067967
|  |  |  | @ Cl=0.4, Cd= | 0.0060305
|  |  |  | @ Cl=0.6, Cd= | 0.0063866
alpha (deg) | Cl | Cd | Cm | Cl/Cd
-15.5 | -0.1996 | 0.13772 | -0.0906 | -1.4493
-15 | -0.1925 | 0.12914 | -0.0943 | -1.4906
-14.5 | -0.284 | 0.09691 | -0.1044 | -2.9306
-13.5 | -0.358 | 0.04876 | -0.152 | -7.3421
-13 | -0.3723 | 0.03978 | -0.1607 | -9.359
-12.5 | -0.389 | 0.03388 | -0.1627 | -11.4817
-12 | -0.403 | 0.02951 | -0.1617 | -13.6564
-11.5 | -0.4154 | 0.02616 | -0.1582 | -15.8792
-11 | -0.4275 | 0.02366 | -0.1524 | -18.0685
-10.5 | -0.4388 | 0.02187 | -0.1442 | -20.064
-10 | -0.4203 | 0.01989 | -0.1402 | -21.1312
-9.5 | -0.3915 | 0.01792 | -0.1374 | -21.8471
-9 | -0.3557 | 0.01619 | -0.1352 | -21.9704
-8.5 | -0.3138 | 0.01459 | -0.1338 | -21.5079
-8 | -0.2689 | 0.01322 | -0.1327 | -20.3404
-7.5 | -0.2494 | 0.0088 | -0.1278 | -28.3409
-7 | -0.1985 | 0.00832 | -0.1273 | -23.8582
-6.5 | -0.1449 | 0.00795 | -0.1272 | -18.2264
-6 | -0.09 | 0.00763 | -0.1272 | -11.7955
-5.5 | -0.0343 | 0.00735 | -0.1275 | -4.6667
-5 | 0.022 | 0.00709 | -0.1277 | 3.103
-4.5 | 0.0795 | 0.00685 | -0.1283 | 11.6058
-4 | 0.1372 | 0.0067 | -0.1288 | 20.4776
-3.5 | 0.1948 | 0.00657 | -0.1294 | 29.6499
-3 | 0.2522 | 0.00644 | -0.1298 | 39.1615
-2.5 | 0.31 | 0.00633 | -0.1304 | 48.9731
-2 | 0.3675 | 0.00607 | -0.1309 | 60.5437
-1.5 | 0.4251 | 0.006 | -0.1315 | 70.85
-1 | 0.4826 | 0.00598 | -0.1319 | 80.7023
-0.5 | 0.5396 | 0.00597 | -0.1323 | 90.3853
0 | 0.5893 | 0.0063 | -0.1313 | 93.5397
0.5 | 0.635 | 0.00667 | -0.1296 | 95.2024
1 | 0.6888 | 0.00678 | -0.1295 | 101.5929
1.5 | 0.7425 | 0.00683 | -0.1293 | 108.7116
2 | 0.7945 | 0.00643 | -0.1293 | 123.5614
2.5 | 0.8484 | 0.00647 | -0.1292 | 131.1283
3 | 0.9019 | 0.00661 | -0.1289 | 136.4448
3.5 | 0.9533 | 0.00682 | -0.1283 | 139.7801
4 | 1.0004 | 0.00716 | -0.1269 | 139.7207
5 | 1.0408 | 0.00897 | -0.1134 | 116.0312
5.5 | 1.0813 | 0.00927 | -0.1107 | 116.6451
6 | 1.1205 | 0.00963 | -0.1077 | 116.3551
6.5 | 1.1626 | 0.00994 | -0.1054 | 116.9618
7 | 1.2003 | 0.01034 | -0.1024 | 116.0832
7.5 | 1.2375 | 0.01082 | -0.0993 | 114.3715
8 | 1.2473 | 0.01216 | -0.0916 | 102.574
8.5 | 1.2768 | 0.01296 | -0.0876 | 98.5185
9 | 1.3086 | 0.0137 | -0.0842 | 95.5182
9.5 | 1.3377 | 0.01458 | -0.0806 | 91.749
10 | 1.3558 | 0.01602 | -0.0755 | 84.6317
10.5 | 1.3825 | 0.01719 | -0.072 | 80.4247
11.5 | 1.4355 | 0.01977 | -0.0657 | 72.61
12 | 1.4592 | 0.02135 | -0.0625 | 68.3466
13 | 1.5078 | 0.02469 | -0.0572 | 61.0693
13.5 | 1.5166 | 0.02754 | -0.0534 | 55.069
14 | 1.5342 | 0.02998 | -0.0509 | 51.1741
14.5 | 1.5521 | 0.03255 | -0.0487 | 47.6836
15 | 1.5685 | 0.03532 | -0.0466 | 44.4083
15.5 | 1.583 | 0.03818 | -0.0445 | 41.4615
16 | 1.5974 | 0.04127 | -0.0427 | 38.7061
16.5 | 1.6237 | 0.04484 | -0.0441 | 36.211
17 | 1.6941 | 0.05056 | -0.0563 | 33.5067
19 | 1.7111 | 0.07015 | -0.0532 | 24.392
19.5 | 1.7057 | 0.07574 | -0.0521 | 22.5205
20 | 1.6947 | 0.08144 | -0.0504 | 20.8092

## 91. Re 7M Mach 0.10 (1)
BIGFOIL.COM POLAR EXPORT
Dees Okay230
Dees Okay230 |  |  |  | Cl Max: | 1.864 | at alpha= | 13 | deg
JavaFoil+Calcfoil stall+Eppler ext transition |  |  |  | L/D Max: | 121.751 | at alpha= | 10 | deg
Re: | 7000000 |  |  | Cd Min: | 0.00843 | at alpha= | -3 | deg
Mach: | 0.1 |  |  | Cl=0 at alpha= | -5.5 | deg
|  |  |  | @ Cl=0.1, Cd= | 0.0089056
|  |  |  | @ Cl=0.4, Cd= | 0.0097632
|  |  |  | @ Cl=0.6, Cd= | 0.009871
alpha (deg) | Cl | Cd | Cm | Cl/Cd
-18 | -0.387 | 0.09572 | -0.077 | -4.039
-17.5 | -0.418 | 0.06172 | -0.088 | -6.766
-17 | -0.427 | 0.06412 | -0.087 | -6.666
-16.5 | -0.448 | 0.05113 | -0.092 | -8.759
-16 | -0.465 | 0.04296 | -0.095 | -10.82
-15.5 | -0.483 | 0.03406 | -0.098 | -14.185
-15 | -0.497 | 0.02849 | -0.101 | -17.432
-14.5 | -0.504 | 0.02704 | -0.102 | -18.633
-14 | -0.51 | 0.02449 | -0.103 | -20.825
-13.5 | -0.515 | 0.02135 | -0.105 | -24.122
-13 | -0.517 | 0.01855 | -0.107 | -27.858
-12.5 | -0.513 | 0.01721 | -0.109 | -29.8
-12 | -0.505 | 0.01588 | -0.11 | -31.777
-11.5 | -0.493 | 0.0144 | -0.112 | -34.245
-11 | -0.476 | 0.01334 | -0.113 | -35.717
-10.5 | -0.455 | 0.01064 | -0.115 | -42.809
-10 | -0.428 | 0.01015 | -0.116 | -42.173
-9.5 | -0.395 | 0.00977 | -0.117 | -40.473
-9 | -0.358 | 0.00947 | -0.118 | -37.83
-8.5 | -0.317 | 0.00921 | -0.12 | -34.431
-8 | -0.272 | 0.01005 | -0.121 | -27.054
-7.5 | -0.224 | 0.00965 | -0.122 | -23.193
-7 | -0.174 | 0.00967 | -0.126 | -18.043
-6.5 | -0.118 | 0.00944 | -0.127 | -12.525
-6 | -0.06 | 0.00927 | -0.127 | -6.475
-5.5 | 0 | 0.00907 | -0.128 | -0.012
-5 | 0.061 | 0.009 | -0.129 | 6.787
-4.5 | 0.123 | 0.00885 | -0.13 | 13.92
-4 | 0.186 | 0.00866 | -0.131 | 21.464
-3.5 | 0.249 | 0.00853 | -0.132 | 29.175
-3 | 0.312 | 0.00843 | -0.133 | 37.005
-2.5 | 0.376 | 0.00974 | -0.134 | 38.568
-2 | 0.438 | 0.0098 | -0.135 | 44.714
-1.5 | 0.499 | 0.00984 | -0.135 | 50.773
-1 | 0.562 | 0.00992 | -0.136 | 56.599
-0.5 | 0.624 | 0.00984 | -0.137 | 63.417
0 | 0.686 | 0.00994 | -0.138 | 69.018
0.5 | 0.748 | 0.00868 | -0.139 | 86.223
1 | 0.81 | 0.00885 | -0.14 | 91.516
1.5 | 0.872 | 0.00902 | -0.14 | 96.658
2 | 0.933 | 0.00919 | -0.141 | 101.602
2.5 | 0.995 | 0.00938 | -0.142 | 106.015
3 | 1.056 | 0.01179 | -0.143 | 89.556
3.5 | 1.117 | 0.01216 | -0.144 | 91.814
4 | 1.177 | 0.01257 | -0.144 | 93.687
4.5 | 1.237 | 0.01289 | -0.145 | 95.975
5 | 1.297 | 0.01472 | -0.146 | 88.099
5.5 | 1.356 | 0.01524 | -0.147 | 88.979
6 | 1.415 | 0.01592 | -0.147 | 88.884
6.5 | 1.471 | 0.01659 | -0.148 | 88.651
7 | 1.526 | 0.01701 | -0.149 | 89.701
7.5 | 1.578 | 0.0178 | -0.15 | 88.683
8 | 1.627 | 0.01856 | -0.15 | 87.662
8.5 | 1.673 | 0.01972 | -0.151 | 84.841
9 | 1.704 | 0.01491 | -0.151 | 114.334
9.5 | 1.74 | 0.01553 | -0.151 | 112.077
10 | 1.772 | 0.01455 | -0.151 | 121.751
10.5 | 1.8 | 0.01511 | -0.152 | 119.13
11 | 1.824 | 0.02084 | -0.152 | 87.51
11.5 | 1.843 | 0.02195 | -0.152 | 83.953
12 | 1.855 | 0.02315 | -0.152 | 80.132
12.5 | 1.863 | 0.02456 | -0.152 | 75.851
13 | 1.864 | 0.02608 | -0.152 | 71.471
13.5 | 1.86 | 0.02785 | -0.152 | 66.791
14 | 1.853 | 0.02966 | -0.152 | 62.485
14.5 | 1.844 | 0.03144 | -0.152 | 58.648
15 | 1.83 | 0.03338 | -0.152 | 54.826
15.5 | 1.799 | 0.03543 | -0.152 | 50.788
16 | 1.752 | 0.03762 | -0.152 | 46.573
16.5 | 1.693 | 0.04079 | -0.151 | 41.506
17 | 1.629 | 0.04465 | -0.15 | 36.477
17.5 | 1.568 | 0.04775 | -0.15 | 32.835
18 | 1.504 | 0.05097 | -0.15 | 29.515

## 92. Re 7M Mach 0.10 (2)
BIGFOIL.COM POLAR EXPORT
Dees Okay230
Dees Okay230 |  |  |  | Cl Max: | 1.683 | at alpha= | 17 | deg
XFOIL ncrit=9 |  |  |  | L/D Max: | 229.447 | at alpha= | -0.5 | deg
Re: | 7000000 |  |  | Cd Min: | 0.00234 | at alpha= | -1 | deg
Mach: | 0.1 |  |  | Cl=0 at alpha= | -5.184 | deg
|  |  |  | @ Cl=0.1, Cd= | 0.002724
|  |  |  | @ Cl=0.4, Cd= | 0.002373
|  |  |  | @ Cl=0.6, Cd= | 0.006479
alpha (deg) | Cl | Cd | Cm | Cl/Cd
-7 | -0.2008 | 0.00347 | -0.1253 | -57.8674
-6 | -0.0917 | 0.00312 | -0.1256 | -29.391
-5.5 | -0.0359 | 0.00298 | -0.1259 | -12.047
-5 | 0.0209 | 0.00286 | -0.1264 | 7.3077
-4.5 | 0.0785 | 0.00275 | -0.1269 | 28.5455
-4 | 0.1363 | 0.00268 | -0.1275 | 50.8582
-3.5 | 0.194 | 0.00263 | -0.1281 | 73.7643
-3 | 0.2515 | 0.00257 | -0.1286 | 97.8599
-2.5 | 0.3097 | 0.00251 | -0.1293 | 123.3865
-2 | 0.3673 | 0.00239 | -0.1299 | 153.682
-1.5 | 0.4249 | 0.00236 | -0.1305 | 180.0424
-1 | 0.4827 | 0.00234 | -0.131 | 206.2821
-0.5 | 0.5392 | 0.00235 | -0.1313 | 229.4468
0 | 0.5899 | 0.00642 | -0.1314 | 91.8847
0.5 | 0.6378 | 0.0067 | -0.1301 | 95.194
1 | 0.692 | 0.0068 | -0.1299 | 101.7647
1.5 | 0.7461 | 0.00688 | -0.1297 | 108.4448
2 | 0.7987 | 0.00656 | -0.1296 | 121.753
2.5 | 0.8522 | 0.00649 | -0.1295 | 131.3097
3 | 0.906 | 0.00663 | -0.1292 | 136.6516
3.5 | 0.9574 | 0.00686 | -0.1285 | 139.5627
4 | 1.0042 | 0.00721 | -0.1269 | 139.2788
4.5 | 1.0296 | 0.00811 | -0.1213 | 126.9544
5 | 1.0414 | 0.00903 | -0.1127 | 115.3267
5.5 | 1.0816 | 0.00934 | -0.1097 | 115.803
6 | 1.122 | 0.00971 | -0.107 | 115.551
6.5 | 1.1631 | 0.01003 | -0.1044 | 115.9621
7 | 1.202 | 0.01043 | -0.1015 | 115.2445
7.5 | 1.2379 | 0.01094 | -0.0982 | 113.1536
8 | 1.2476 | 0.01233 | -0.0904 | 101.1841
8.5 | 1.2765 | 0.01317 | -0.0863 | 96.9248
9 | 1.3085 | 0.01395 | -0.0829 | 93.7993
9.5 | 1.3382 | 0.01486 | -0.0793 | 90.0538
10 | 1.355 | 0.01639 | -0.074 | 82.6724
10.5 | 1.3815 | 0.01763 | -0.0705 | 78.3607
11 | 1.4091 | 0.0189 | -0.0674 | 74.5556
11.5 | 1.4358 | 0.0203 | -0.0644 | 70.7291
12 | 1.4598 | 0.02192 | -0.0613 | 66.5967
12.5 | 1.4843 | 0.02362 | -0.0585 | 62.8408
13 | 1.5074 | 0.0255 | -0.0558 | 59.1137
13.5 | 1.5157 | 0.02849 | -0.0521 | 53.2011
14 | 1.5332 | 0.03105 | -0.0496 | 49.3784
14.5 | 1.5518 | 0.03363 | -0.0475 | 46.1433
15 | 1.5687 | 0.03647 | -0.0455 | 43.0134
15.5 | 1.5823 | 0.03953 | -0.0434 | 40.0278
16 | 1.5947 | 0.04291 | -0.0416 | 37.1638
17 | 1.683 | 0.05261 | -0.0539 | 31.9901
18.5 | 1.5415 | 0.08014 | -0.0487 | 19.2351

## 93. Re 7M Mach 0.25 (1)
BIGFOIL.COM POLAR EXPORT
Dees Okay230
Dees Okay230 |  |  |  | Cl Max: | 1.823 | at alpha= | 11.5 | deg
JavaFoil+Calcfoil stall+Eppler ext transition |  |  |  | L/D Max: | 118.237 | at alpha= | 9.5 | deg
Re: | 7000000 |  |  | Cd Min: | 0.00859 | at alpha= | -3 | deg
Mach: | 0.25 |  |  | Cl=0 at alpha= | -5.5 | deg
|  |  |  | @ Cl=0.1, Cd= | 0.0090484
|  |  |  | @ Cl=0.4, Cd= | 0.0099597
|  |  |  | @ Cl=0.6, Cd= | 0.010102
alpha (deg) | Cl | Cd | Cm | Cl/Cd
-16 | -0.067 | 0.07874 | -0.083 | -0.845
-15.5 | -0.136 | 0.0533 | -0.094 | -2.544
-15 | -0.2 | 0.04567 | -0.097 | -4.372
-14.5 | -0.25 | 0.03526 | -0.101 | -7.096
-14 | -0.293 | 0.02926 | -0.104 | -9.999
-13.5 | -0.327 | 0.02697 | -0.106 | -12.12
-13 | -0.359 | 0.02197 | -0.108 | -16.337
-12.5 | -0.384 | 0.01943 | -0.111 | -19.735
-12 | -0.4 | 0.01785 | -0.112 | -22.427
-11.5 | -0.41 | 0.01607 | -0.114 | -25.533
-11 | -0.412 | 0.01495 | -0.115 | -27.58
-10.5 | -0.408 | 0.01002 | -0.117 | -40.741
-10 | -0.396 | 0.01075 | -0.119 | -36.841
-9.5 | -0.375 | 0.01033 | -0.12 | -36.281
-9 | -0.346 | 0.00992 | -0.121 | -34.866
-8.5 | -0.311 | 0.00961 | -0.123 | -32.322
-8 | -0.269 | 0.00938 | -0.124 | -28.733
-7.5 | -0.223 | 0.01019 | -0.125 | -21.898
-7 | -0.173 | 0.0098 | -0.126 | -17.62
-6.5 | -0.12 | 0.00973 | -0.13 | -12.348
-6 | -0.061 | 0.00949 | -0.131 | -6.447
-5.5 | 0 | 0.00927 | -0.132 | -0.012
-5 | 0.063 | 0.00916 | -0.133 | 6.826
-4.5 | 0.126 | 0.00897 | -0.134 | 14.087
-4 | 0.191 | 0.00885 | -0.135 | 21.54
-3.5 | 0.256 | 0.0087 | -0.136 | 29.364
-3 | 0.32 | 0.00859 | -0.136 | 37.326
-2.5 | 0.386 | 0.00994 | -0.137 | 38.845
-2 | 0.45 | 0.01003 | -0.138 | 44.903
-1.5 | 0.513 | 0.01007 | -0.139 | 50.979
-1 | 0.577 | 0.01012 | -0.14 | 57.021
-0.5 | 0.641 | 0.01007 | -0.141 | 63.62
0 | 0.705 | 0.01015 | -0.142 | 69.473
0.5 | 0.769 | 0.00889 | -0.143 | 86.418
1 | 0.832 | 0.00908 | -0.144 | 91.663
1.5 | 0.896 | 0.00926 | -0.144 | 96.689
2 | 0.959 | 0.00944 | -0.145 | 101.594
2.5 | 1.022 | 0.00966 | -0.146 | 105.813
3 | 1.085 | 0.01225 | -0.147 | 88.534
3.5 | 1.147 | 0.01263 | -0.148 | 90.811
4 | 1.209 | 0.01307 | -0.148 | 92.464
4.5 | 1.27 | 0.01344 | -0.149 | 94.52
5 | 1.331 | 0.01546 | -0.15 | 86.109
5.5 | 1.392 | 0.01603 | -0.151 | 86.808
6 | 1.452 | 0.01671 | -0.152 | 86.845
6.5 | 1.509 | 0.01756 | -0.152 | 85.93
7 | 1.564 | 0.01829 | -0.153 | 85.533
7.5 | 1.616 | 0.01902 | -0.154 | 84.983
8 | 1.664 | 0.02 | -0.155 | 83.218
8.5 | 1.694 | 0.01522 | -0.154 | 111.284
9 | 1.73 | 0.01593 | -0.154 | 108.616
9.5 | 1.761 | 0.01489 | -0.155 | 118.237
10 | 1.787 | 0.02053 | -0.155 | 87.026
10.5 | 1.807 | 0.02155 | -0.155 | 83.832
11 | 1.819 | 0.02269 | -0.155 | 80.183
11.5 | 1.823 | 0.02428 | -0.155 | 75.107
12 | 1.82 | 0.02594 | -0.155 | 70.163
12.5 | 1.809 | 0.02746 | -0.155 | 65.875
13 | 1.791 | 0.02936 | -0.155 | 60.99
13.5 | 1.767 | 0.03145 | -0.155 | 56.197
14 | 1.736 | 0.03354 | -0.155 | 51.77
14.5 | 1.697 | 0.03579 | -0.155 | 47.419
15 | 1.648 | 0.03858 | -0.154 | 42.725
15.5 | 1.567 | 0.04251 | -0.153 | 36.858
16 | 1.465 | 0.04588 | -0.153 | 31.938
16.5 | 1.355 | 0.0497 | -0.153 | 27.272

## 94. Re 7M Mach 0.25 (2)
BIGFOIL.COM POLAR EXPORT
Dees Okay230
Dees Okay230 |  |  |  | Cl Max: | 1.6313 | at alpha= | 18 | deg
XFOIL ncrit=9 |  |  |  | L/D Max: | 138.484 | at alpha= | 3.5 | deg
Re: | 7000000 |  |  | Cd Min: | 0.00603 | at alpha= | -1 | deg
Mach: | 0.25 |  |  | Cl=0 at alpha= | -5.1627 | deg
|  |  |  | @ Cl=0.1, Cd= | 0.0069057
|  |  |  | @ Cl=0.4, Cd= | 0.0062017
|  |  |  | @ Cl=0.6, Cd= | 0.0067517
alpha (deg) | Cl | Cd | Cm | Cl/Cd
-20 | -0.3667 | 0.20912 | -0.0473 | -1.7535
-19.5 | -0.3556 | 0.20347 | -0.0487 | -1.7477
-19 | -0.3389 | 0.19719 | -0.0518 | -1.7186
-18.5 | -0.315 | 0.18971 | -0.0576 | -1.6604
-18 | -0.276 | 0.18033 | -0.0686 | -1.5305
-17.5 | -0.2562 | 0.17321 | -0.0733 | -1.4791
-17 | -0.2357 | 0.16586 | -0.0783 | -1.4211
-16.5 | -0.2091 | 0.15769 | -0.0856 | -1.326
-16 | -0.1902 | 0.14997 | -0.0906 | -1.2683
-15.5 | -0.1757 | 0.1424 | -0.0945 | -1.2338
-15 | -0.1621 | 0.13451 | -0.0986 | -1.2051
-14.5 | -0.1521 | 0.12623 | -0.1025 | -1.2049
-14 | -0.1483 | 0.11717 | -0.1059 | -1.2657
-13.5 | -0.1733 | 0.10203 | -0.1107 | -1.6985
-13 | -0.2314 | 0.08016 | -0.1209 | -2.8867
-12.5 | -0.2518 | 0.05714 | -0.1452 | -4.4067
-12 | -0.2634 | 0.04407 | -0.1604 | -5.9769
-11.5 | -0.2832 | 0.03556 | -0.1671 | -7.964
-11 | -0.3005 | 0.02995 | -0.168 | -10.0334
-10.5 | -0.3145 | 0.02584 | -0.1657 | -12.1711
-10 | -0.3258 | 0.02274 | -0.161 | -14.3272
-9.5 | -0.3479 | 0.02048 | -0.1518 | -16.9873
-9 | -0.336 | 0.01834 | -0.1463 | -18.3206
-8.5 | -0.3077 | 0.01627 | -0.1428 | -18.9121
-7 | -0.2084 | 0.00903 | -0.1326 | -23.0786
-6.5 | -0.1547 | 0.00838 | -0.1319 | -18.4606
-6 | -0.0978 | 0.00794 | -0.1317 | -12.3174
-5 | 0.019 | 0.00725 | -0.1319 | 2.6207
-4.5 | 0.0786 | 0.00697 | -0.1322 | 11.2769
-4 | 0.1385 | 0.00679 | -0.1326 | 20.3976
-3.5 | 0.1983 | 0.00666 | -0.133 | 29.7748
-3 | 0.2582 | 0.00653 | -0.1335 | 39.5406
-2.5 | 0.3188 | 0.00638 | -0.1341 | 49.9687
-2 | 0.3788 | 0.00627 | -0.1346 | 60.4147
-1.5 | 0.4378 | 0.00608 | -0.135 | 72.0066
-1 | 0.4982 | 0.00603 | -0.1355 | 82.6202
-0.5 | 0.5564 | 0.00606 | -0.1357 | 91.8152
0 | 0.599 | 0.00675 | -0.1329 | 88.7407
1 | 0.7079 | 0.00694 | -0.1319 | 102.0029
1.5 | 0.7646 | 0.00701 | -0.1318 | 109.0728
2 | 0.8194 | 0.0069 | -0.1315 | 118.7536
2.5 | 0.8726 | 0.00664 | -0.131 | 131.4157
3 | 0.9275 | 0.00678 | -0.1305 | 136.7994
3.5 | 0.9777 | 0.00706 | -0.1291 | 138.4844
4 | 1.0197 | 0.00755 | -0.1261 | 135.0596
4.5 | 1.0314 | 0.00844 | -0.117 | 122.2038
5 | 1.0441 | 0.00939 | -0.1084 | 111.1928
5.5 | 1.0862 | 0.00973 | -0.1055 | 111.6341
6 | 1.1277 | 0.01014 | -0.1026 | 111.213
6.5 | 1.1683 | 0.01056 | -0.0995 | 110.6345
7 | 1.2081 | 0.01105 | -0.0963 | 109.3303
7.5 | 1.2433 | 0.01169 | -0.0925 | 106.3559
8 | 1.2483 | 0.01342 | -0.0841 | 93.0179
8.5 | 1.2781 | 0.01443 | -0.08 | 88.5724
9 | 1.3082 | 0.01551 | -0.0761 | 84.3456
9.5 | 1.3365 | 0.01675 | -0.0723 | 79.791
10 | 1.354 | 0.01862 | -0.0673 | 72.7175
10.5 | 1.38 | 0.02022 | -0.0637 | 68.2493
11 | 1.4074 | 0.02187 | -0.0606 | 64.353
11.5 | 1.4329 | 0.02373 | -0.0575 | 60.3835
12 | 1.4564 | 0.02585 | -0.0545 | 56.3404
12.5 | 1.4808 | 0.02803 | -0.0518 | 52.8291
13 | 1.5034 | 0.03046 | -0.0493 | 49.3565
14 | 1.5282 | 0.03715 | -0.0437 | 41.1359
14.5 | 1.5448 | 0.04046 | -0.0417 | 38.1809
15 | 1.5599 | 0.04407 | -0.04 | 35.396
15.5 | 1.5731 | 0.04803 | -0.0386 | 32.7524
16 | 1.5832 | 0.05225 | -0.0371 | 30.3005
16.5 | 1.5919 | 0.05694 | -0.0362 | 27.9575
17 | 1.6136 | 0.06257 | -0.039 | 25.7887
17.5 | 1.6233 | 0.06857 | -0.0402 | 23.6736
18 | 1.6313 | 0.07509 | -0.0419 | 21.7246
19 | 1.6171 | 0.08808 | -0.0411 | 18.3594
19.5 | 1.609 | 0.09607 | -0.043 | 16.7482
20 | 1.6011 | 0.10451 | -0.0458 | 15.3201

## 95. Re 7M Mach 0.50 (1)
BIGFOIL.COM POLAR EXPORT
Dees Okay230
Dees Okay230 |  |  |  | Cl Max: | 1.745 | at alpha= | 8 | deg
JavaFoil+Calcfoil stall+Eppler ext transition |  |  |  | L/D Max: | 114.133 | at alpha= | 6.5 | deg
Re: | 7000000 |  |  | Cd Min: | 0.00946 | at alpha= | -3.5 | deg
Mach: | 0.5 |  |  | Cl=0 at alpha= | -5.5 | deg
|  |  |  | @ Cl=0.1, Cd= | 0.010154
|  |  |  | @ Cl=0.4, Cd= | 0.015556
|  |  |  | @ Cl=0.6, Cd= | 0.011072
alpha (deg) | Cl | Cd | Cm | Cl/Cd
-20 | -0.84 | 0.14313 | -0.077 | -5.866
-19.5 | -0.799 | 0.15048 | -0.067 | -5.308
-19 | -0.771 | 0.14593 | -0.068 | -5.281
-18.5 | -0.743 | 0.14206 | -0.068 | -5.228
-18 | -0.715 | 0.13638 | -0.068 | -5.24
-17.5 | -0.687 | 0.13332 | -0.068 | -5.15
-17 | -0.658 | 0.12813 | -0.069 | -5.139
-16.5 | -0.63 | 0.12215 | -0.069 | -5.159
-16 | -0.602 | 0.11826 | -0.069 | -5.09
-15.5 | -0.573 | 0.13164 | -0.068 | -4.353
-15 | -0.546 | 0.11309 | -0.07 | -4.824
-14.5 | -0.517 | 0.11311 | -0.071 | -4.575
-14 | -0.489 | 0.10463 | -0.071 | -4.672
-13.5 | -0.461 | 0.09947 | -0.073 | -4.633
-13 | -0.432 | 0.09092 | -0.074 | -4.756
-12.5 | -0.404 | 0.08347 | -0.075 | -4.842
-12 | -0.376 | 0.07587 | -0.077 | -4.954
-11.5 | -0.358 | 0.05793 | -0.097 | -6.185
-11 | -0.315 | 0.07759 | -0.062 | -4.061
-10.5 | -0.29 | 0.06552 | -0.078 | -4.419
-10 | -0.261 | 0.06159 | -0.079 | -4.235
-9.5 | -0.265 | 0.01996 | -0.127 | -13.284
-9 | -0.236 | 0.01599 | -0.131 | -14.76
-8.5 | -0.204 | 0.01396 | -0.134 | -14.616
-8 | -0.172 | 0.00991 | -0.136 | -17.302
-7.5 | -0.138 | 0.01075 | -0.138 | -12.846
-7 | -0.104 | 0.01031 | -0.14 | -10.075
-6.5 | -0.105 | 0.01 | -0.141 | -10.463
-6 | -0.061 | 0.0097 | -0.142 | -6.238
-5.5 | 0 | 0.00948 | -0.143 | -0.012
-5 | 0.067 | 0.01031 | -0.145 | 6.452
-4.5 | 0.137 | 0.00998 | -0.147 | 13.683
-4 | 0.212 | 0.00959 | -0.151 | 22.077
-3.5 | 0.285 | 0.00946 | -0.152 | 30.1
-3 | 0.287 | 0.03182 | -0.05 | 9.009
-2.5 | 0.432 | 0.01095 | -0.154 | 39.412
-2 | 0.503 | 0.01094 | -0.155 | 46.013
-1.5 | 0.573 | 0.01103 | -0.156 | 51.955
-1 | 0.644 | 0.01114 | -0.157 | 57.842
-0.5 | 0.716 | 0.01109 | -0.158 | 64.522
0 | 0.787 | 0.01119 | -0.159 | 70.308
0.5 | 0.858 | 0.01138 | -0.159 | 75.381
1 | 0.929 | 0.01023 | -0.16 | 90.736
1.5 | 0.999 | 0.01047 | -0.161 | 95.434
2 | 1.069 | 0.01073 | -0.162 | 99.684
2.5 | 1.14 | 0.01391 | -0.163 | 81.939
3 | 1.209 | 0.01452 | -0.164 | 83.284
3.5 | 1.278 | 0.01515 | -0.165 | 84.343
4 | 1.346 | 0.01582 | -0.166 | 85.068
4.5 | 1.413 | 0.01844 | -0.167 | 76.626
5 | 1.479 | 0.01958 | -0.168 | 75.517
5.5 | 1.532 | 0.0147 | -0.167 | 104.21
6 | 1.592 | 0.01537 | -0.168 | 103.587
6.5 | 1.644 | 0.01441 | -0.168 | 114.133
7 | 1.692 | 0.01519 | -0.169 | 111.373
7.5 | 1.728 | 0.02121 | -0.169 | 81.463
8 | 1.745 | 0.02293 | -0.169 | 76.114
8.5 | 1.739 | 0.02478 | -0.169 | 70.18
9 | 1.692 | 0.02693 | -0.168 | 62.828
9.5 | 1.555 | 0.02961 | -0.168 | 52.508
10 | 1.054 | 0.03195 | -0.168 | 32.978
10.5 | 1.081 | 0.03596 | -0.168 | 30.065
11 | 0.94 | 0.08912 | -0.09 | 10.552
11.5 | 0.968 | 0.09889 | -0.091 | 9.792
12 | 0.996 | 0.11469 | -0.093 | 8.688
12.5 | 1.169 | 0.05759 | -0.163 | 20.305
13 | 1.208 | 0.05428 | -0.165 | 22.259

## 96. Re 7M Mach 0.50 (2)
BIGFOIL.COM POLAR EXPORT
Dees Okay230
Dees Okay230 |  |  |  | Cl Max: | 1.5403 | at alpha= | 15.5 | deg
XFOIL ncrit=9 |  |  |  | L/D Max: | 130.574 | at alpha= | 3 | deg
Re: | 7000000 |  |  | Cd Min: | 0.00737 | at alpha= | 0 | deg
Mach: | 0.5 |  |  | Cl=0 at alpha= | -99 | deg
|  |  |  | @ Cl=0.1, Cd= | 0.00737
|  |  |  | @ Cl=0.4, Cd= | 0.00737
|  |  |  | @ Cl=0.6, Cd= | 0.00737
alpha (deg) | Cl | Cd | Cm | Cl/Cd
0 | 0.6436 | 0.00737 | -0.1398 | 87.327
1 | 0.7626 | 0.00758 | -0.1369 | 100.6069
1.5 | 0.8176 | 0.0075 | -0.1345 | 109.0133
2 | 0.8731 | 0.0076 | -0.1322 | 114.8816
2.5 | 0.9282 | 0.00759 | -0.1298 | 122.2925
3 | 0.978 | 0.00749 | -0.1267 | 130.5741
3.5 | 1.0234 | 0.00791 | -0.1224 | 129.3805
4 | 1.03 | 0.00918 | -0.1114 | 112.2004
4.5 | 1.0091 | 0.01139 | -0.0968 | 88.5953
5 | 1.0498 | 0.01223 | -0.0925 | 85.8381
5.5 | 1.0908 | 0.0131 | -0.0884 | 83.2672
6 | 1.1325 | 0.014 | -0.0844 | 80.8929
6.5 | 1.1743 | 0.01511 | -0.0806 | 77.7167
7 | 1.2144 | 0.01643 | -0.0767 | 73.9136
7.5 | 1.2522 | 0.01793 | -0.0727 | 69.8383
8 | 1.2482 | 0.02157 | -0.0651 | 57.8674
8.5 | 1.2775 | 0.02393 | -0.0611 | 53.3849
9 | 1.3093 | 0.0263 | -0.0575 | 49.7833
9.5 | 1.3395 | 0.02888 | -0.054 | 46.3816
10 | 1.3651 | 0.03185 | -0.0505 | 42.8603
10.5 | 1.381 | 0.03566 | -0.0467 | 38.7269
11 | 1.4067 | 0.03906 | -0.0439 | 36.0138
11.5 | 1.4323 | 0.0427 | -0.0413 | 33.5433
12 | 1.455 | 0.04678 | -0.039 | 31.103
12.5 | 1.4753 | 0.05127 | -0.037 | 28.7751
13 | 1.494 | 0.05609 | -0.0354 | 26.6358
13.5 | 1.5123 | 0.06119 | -0.0341 | 24.7148
14 | 1.5226 | 0.06726 | -0.0334 | 22.6375
14.5 | 1.5317 | 0.07385 | -0.0333 | 20.7407
15 | 1.5375 | 0.08111 | -0.034 | 18.9557
15.5 | 1.5403 | 0.0891 | -0.0355 | 17.2873
16 | 1.5396 | 0.09774 | -0.0379 | 15.752
16.5 | 1.5376 | 0.10676 | -0.0408 | 14.4024

## 97. Re 8M Mach 0.00 (1)
BIGFOIL.COM POLAR EXPORT
Dees Okay230
Dees Okay230 |  |  |  | Cl Max: | 1.877 | at alpha= | 13 | deg
JavaFoil+Calcfoil stall+Eppler ext transition |  |  |  | L/D Max: | 123.629 | at alpha= | 10.5 | deg
Re: | 8000000 |  |  | Cd Min: | 0.00839 | at alpha= | -3.5 | deg
Mach: | 0 |  |  | Cl=0 at alpha= | -5.5 | deg
|  |  |  | @ Cl=0.1, Cd= | 0.0086482
|  |  |  | @ Cl=0.4, Cd= | 0.0096042
|  |  |  | @ Cl=0.6, Cd= | 0.0096639
alpha (deg) | Cl | Cd | Cm | Cl/Cd
-18.5 | -0.42 | 0.09708 | -0.077 | -4.326
-18 | -0.434 | 0.08885 | -0.079 | -4.879
-17.5 | -0.466 | 0.05362 | -0.09 | -8.694
-17 | -0.477 | 0.05185 | -0.091 | -9.192
-16.5 | -0.492 | 0.04379 | -0.094 | -11.231
-16 | -0.508 | 0.03538 | -0.097 | -14.359
-15.5 | -0.52 | 0.02946 | -0.099 | -17.669
-15 | -0.527 | 0.02724 | -0.1 | -19.36
-14.5 | -0.533 | 0.02502 | -0.102 | -21.288
-14 | -0.537 | 0.02166 | -0.104 | -24.812
-13.5 | -0.538 | 0.01981 | -0.105 | -27.144
-13 | -0.536 | 0.01754 | -0.107 | -30.559
-12.5 | -0.529 | 0.01618 | -0.109 | -32.691
-12 | -0.518 | 0.01497 | -0.11 | -34.587
-11.5 | -0.504 | 0.01363 | -0.112 | -36.982
-11 | -0.486 | 0.01058 | -0.113 | -45.909
-10.5 | -0.461 | 0.01026 | -0.115 | -44.93
-10 | -0.432 | 0.0098 | -0.116 | -44.073
-9.5 | -0.398 | 0.00946 | -0.117 | -42.051
-9 | -0.36 | 0.00919 | -0.118 | -39.152
-8.5 | -0.318 | 0.00999 | -0.119 | -31.825
-8 | -0.273 | 0.00964 | -0.121 | -28.312
-7.5 | -0.228 | 0.0097 | -0.124 | -23.456
-7 | -0.174 | 0.00943 | -0.125 | -18.448
-6.5 | -0.118 | 0.00921 | -0.126 | -12.802
-6 | -0.06 | 0.00902 | -0.127 | -6.63
-5.5 | 0 | 0.00886 | -0.128 | -0.012
-5 | 0.061 | 0.00873 | -0.129 | 6.969
-4.5 | 0.123 | 0.0086 | -0.13 | 14.258
-4 | 0.185 | 0.00847 | -0.13 | 21.822
-3.5 | 0.248 | 0.00839 | -0.131 | 29.503
-3 | 0.31 | 0.00955 | -0.132 | 32.509
-2.5 | 0.374 | 0.0096 | -0.133 | 38.946
-2 | 0.436 | 0.00961 | -0.134 | 45.368
-1.5 | 0.497 | 0.00965 | -0.135 | 51.493
-1 | 0.559 | 0.00973 | -0.136 | 57.464
-0.5 | 0.621 | 0.00963 | -0.136 | 64.434
0 | 0.683 | 0.00973 | -0.137 | 70.188
0.5 | 0.745 | 0.00851 | -0.138 | 87.47
1 | 0.806 | 0.00866 | -0.139 | 93.034
1.5 | 0.867 | 0.00882 | -0.14 | 98.362
2 | 0.929 | 0.009 | -0.141 | 103.144
2.5 | 0.99 | 0.00916 | -0.141 | 108.083
3 | 1.051 | 0.01153 | -0.142 | 91.122
3.5 | 1.111 | 0.0119 | -0.143 | 93.423
4 | 1.171 | 0.01224 | -0.144 | 95.739
4.5 | 1.231 | 0.01258 | -0.144 | 97.854
5 | 1.291 | 0.01434 | -0.145 | 89.988
5.5 | 1.349 | 0.01481 | -0.146 | 91.137
6 | 1.408 | 0.01545 | -0.147 | 91.134
6.5 | 1.464 | 0.01603 | -0.147 | 91.334
7 | 1.519 | 0.01671 | -0.148 | 90.893
7.5 | 1.571 | 0.01719 | -0.149 | 91.43
8 | 1.62 | 0.01789 | -0.15 | 90.586
8.5 | 1.667 | 0.01894 | -0.15 | 87.995
9 | 1.71 | 0.01991 | -0.151 | 85.894
9.5 | 1.738 | 0.01498 | -0.15 | 115.965
10 | 1.77 | 0.0158 | -0.151 | 112.065
10.5 | 1.8 | 0.01456 | -0.151 | 123.629
11 | 1.824 | 0.01534 | -0.151 | 118.964
11.5 | 1.845 | 0.02104 | -0.152 | 87.702
12 | 1.861 | 0.02215 | -0.152 | 84.01
12.5 | 1.871 | 0.02345 | -0.152 | 79.788
13 | 1.877 | 0.02473 | -0.152 | 75.894
13.5 | 1.875 | 0.02637 | -0.152 | 71.129
14 | 1.87 | 0.02818 | -0.151 | 66.354
14.5 | 1.863 | 0.02992 | -0.151 | 62.276
15 | 1.853 | 0.03176 | -0.151 | 58.35
15.5 | 1.827 | 0.03379 | -0.151 | 54.071
16 | 1.786 | 0.03582 | -0.151 | 49.866
16.5 | 1.74 | 0.03787 | -0.151 | 45.937
17 | 1.681 | 0.04159 | -0.15 | 40.411
17.5 | 1.621 | 0.04527 | -0.149 | 35.81
18 | 1.565 | 0.0482 | -0.149 | 32.457

## 98. Re 8M Mach 0.00 (2)
BIGFOIL.COM POLAR EXPORT
Dees Okay230
Dees Okay230 |  |  |  | Cl Max: | 1.7283 | at alpha= | 19.5 | deg
XFOIL ncrit=9 |  |  |  | L/D Max: | 141.019 | at alpha= | 3.5 | deg
Re: | 8000000 |  |  | Cd Min: | 0.00584 | at alpha= | -1 | deg
Mach: | 0 |  |  | Cl=0 at alpha= | -5.2557 | deg
|  |  |  | @ Cl=0.1, Cd= | 0.0066362
|  |  |  | @ Cl=0.4, Cd= | 0.005964
|  |  |  | @ Cl=0.6, Cd= | 0.0066011
alpha (deg) | Cl | Cd | Cm | Cl/Cd
-7.5 | -0.2492 | 0.00892 | -0.1279 | -27.9372
-7 | -0.1883 | 0.00952 | -0.1289 | -19.7794
-6.5 | -0.1327 | 0.00944 | -0.129 | -14.0572
-4.5 | 0.0806 | 0.00668 | -0.1286 | 12.0659
-4 | 0.1382 | 0.00655 | -0.1291 | 21.0992
-3.5 | 0.1958 | 0.00644 | -0.1296 | 30.4037
-3 | 0.2536 | 0.00631 | -0.1302 | 40.1902
-2.5 | 0.3117 | 0.00618 | -0.1308 | 50.4369
-2 | 0.3693 | 0.00605 | -0.1313 | 61.0413
-1.5 | 0.4264 | 0.00589 | -0.1318 | 72.3939
-1 | 0.4846 | 0.00584 | -0.1324 | 82.9795
-0.5 | 0.5406 | 0.00588 | -0.1326 | 91.9388
0 | 0.5826 | 0.00658 | -0.1301 | 88.541
1 | 0.6897 | 0.00671 | -0.1297 | 102.7869
1.5 | 0.7438 | 0.00682 | -0.1296 | 109.0616
2 | 0.7981 | 0.00668 | -0.1297 | 119.476
2.5 | 0.8509 | 0.00639 | -0.1297 | 133.1612
3 | 0.9034 | 0.00656 | -0.1293 | 137.7134
3.5 | 0.9547 | 0.00677 | -0.1286 | 141.0192
4 | 0.9971 | 0.00731 | -0.1263 | 136.4022
5 | 1.0467 | 0.00882 | -0.1146 | 118.6735
5.5 | 1.0879 | 0.0091 | -0.112 | 119.5495
6 | 1.1283 | 0.0094 | -0.1092 | 120.0319
6.5 | 1.1688 | 0.00976 | -0.1066 | 119.7541
7 | 1.2078 | 0.01011 | -0.1038 | 119.4659
7.5 | 1.2382 | 0.01077 | -0.0995 | 114.9675
8 | 1.2531 | 0.01195 | -0.0926 | 104.8619
8.5 | 1.2845 | 0.01266 | -0.0889 | 101.4613
9 | 1.3162 | 0.01339 | -0.0854 | 98.2972
9.5 | 1.3439 | 0.01431 | -0.0815 | 93.9133
10 | 1.3637 | 0.01563 | -0.0766 | 87.2489
10.5 | 1.3922 | 0.01668 | -0.0733 | 83.4652
11 | 1.4191 | 0.01789 | -0.07 | 79.3236
12 | 1.4709 | 0.02065 | -0.0638 | 71.23
12.5 | 1.4968 | 0.02215 | -0.0611 | 67.5756
13.5 | 1.526 | 0.02686 | -0.0542 | 56.8131
14 | 1.5451 | 0.02914 | -0.0517 | 53.0233
14.5 | 1.5633 | 0.03163 | -0.0494 | 49.4246
15 | 1.5807 | 0.03429 | -0.0473 | 46.098
15.5 | 1.5981 | 0.03704 | -0.0455 | 43.1452
16 | 1.6107 | 0.04011 | -0.0434 | 40.1571
16.5 | 1.6222 | 0.04355 | -0.0417 | 37.2491
17.5 | 1.7232 | 0.05363 | -0.0573 | 32.1313
19 | 1.7198 | 0.06796 | -0.0517 | 25.3061
19.5 | 1.7283 | 0.07412 | -0.0536 | 23.3176
20 | 1.7211 | 0.07996 | -0.0527 | 21.5245

## 99. Re 8M Mach 0.10 (1)
BIGFOIL.COM POLAR EXPORT
Dees Okay230
Dees Okay230 |  |  |  | Cl Max: | 1.868 | at alpha= | 13 | deg
JavaFoil+Calcfoil stall+Eppler ext transition |  |  |  | L/D Max: | 122.135 | at alpha= | 10.5 | deg
Re: | 8000000 |  |  | Cd Min: | 0.00836 | at alpha= | -3.5 | deg
Mach: | 0.1 |  |  | Cl=0 at alpha= | -5.5 | deg
|  |  |  | @ Cl=0.1, Cd= | 0.0087282
|  |  |  | @ Cl=0.4, Cd= | 0.0096493
|  |  |  | @ Cl=0.6, Cd= | 0.0097048
alpha (deg) | Cl | Cd | Cm | Cl/Cd
-18 | -0.387 | 0.09378 | -0.078 | -4.131
-17.5 | -0.42 | 0.05786 | -0.089 | -7.258
-17 | -0.432 | 0.05686 | -0.09 | -7.606
-16.5 | -0.45 | 0.04849 | -0.092 | -9.276
-16 | -0.469 | 0.03878 | -0.096 | -12.09
-15.5 | -0.484 | 0.03293 | -0.099 | -14.699
-15 | -0.497 | 0.0283 | -0.101 | -17.549
-14.5 | -0.505 | 0.02618 | -0.102 | -19.276
-14 | -0.511 | 0.02344 | -0.104 | -21.821
-13.5 | -0.516 | 0.0205 | -0.106 | -25.179
-13 | -0.518 | 0.01796 | -0.108 | -28.843
-12.5 | -0.514 | 0.01649 | -0.109 | -31.187
-12 | -0.506 | 0.01526 | -0.11 | -33.149
-11.5 | -0.494 | 0.01402 | -0.112 | -35.209
-11 | -0.478 | 0.00946 | -0.114 | -50.523
-10.5 | -0.456 | 0.01038 | -0.115 | -43.923
-10 | -0.428 | 0.00991 | -0.116 | -43.199
-9.5 | -0.396 | 0.00955 | -0.117 | -41.44
-9 | -0.359 | 0.00926 | -0.119 | -38.749
-8.5 | -0.317 | 0.009 | -0.12 | -35.236
-8 | -0.273 | 0.00974 | -0.121 | -27.994
-7.5 | -0.228 | 0.00974 | -0.125 | -23.405
-7 | -0.174 | 0.00946 | -0.126 | -18.43
-6.5 | -0.118 | 0.00924 | -0.127 | -12.803
-6 | -0.06 | 0.00908 | -0.127 | -6.611
-5.5 | 0 | 0.00889 | -0.128 | -0.012
-5 | 0.061 | 0.00881 | -0.129 | 6.929
-4.5 | 0.123 | 0.00868 | -0.13 | 14.184
-4 | 0.186 | 0.00852 | -0.131 | 21.799
-3.5 | 0.249 | 0.00836 | -0.132 | 29.769
-3 | 0.312 | 0.00959 | -0.133 | 32.528
-2.5 | 0.376 | 0.00963 | -0.134 | 39.003
-2 | 0.438 | 0.00968 | -0.135 | 45.271
-1.5 | 0.499 | 0.00969 | -0.135 | 51.568
-1 | 0.562 | 0.00976 | -0.136 | 57.548
-0.5 | 0.624 | 0.00967 | -0.137 | 64.501
0 | 0.686 | 0.00978 | -0.138 | 70.17
0.5 | 0.748 | 0.00855 | -0.139 | 87.482
1 | 0.81 | 0.00871 | -0.14 | 93.036
1.5 | 0.872 | 0.00887 | -0.14 | 98.338
2 | 0.933 | 0.00902 | -0.141 | 103.439
2.5 | 0.995 | 0.00921 | -0.142 | 108.032
3 | 1.056 | 0.01158 | -0.143 | 91.223
3.5 | 1.117 | 0.01194 | -0.144 | 93.577
4 | 1.177 | 0.01232 | -0.144 | 95.56
4.5 | 1.237 | 0.01268 | -0.145 | 97.557
5 | 1.297 | 0.01448 | -0.146 | 89.554
5.5 | 1.356 | 0.01499 | -0.147 | 90.471
6 | 1.415 | 0.01565 | -0.147 | 90.381
6.5 | 1.471 | 0.01622 | -0.148 | 90.697
7 | 1.526 | 0.01686 | -0.149 | 90.505
7.5 | 1.578 | 0.01735 | -0.15 | 90.961
8 | 1.627 | 0.01816 | -0.15 | 89.618
8.5 | 1.673 | 0.01925 | -0.151 | 86.913
9 | 1.717 | 0.02028 | -0.152 | 84.644
9.5 | 1.742 | 0.01518 | -0.151 | 114.807
10 | 1.774 | 0.016 | -0.151 | 110.819
10.5 | 1.802 | 0.01476 | -0.152 | 122.135
11 | 1.825 | 0.01556 | -0.152 | 117.322
11.5 | 1.845 | 0.0214 | -0.152 | 86.214
12 | 1.858 | 0.02256 | -0.152 | 82.339
12.5 | 1.865 | 0.02392 | -0.152 | 77.99
13 | 1.868 | 0.02534 | -0.152 | 73.728
13.5 | 1.864 | 0.02702 | -0.152 | 68.965
14 | 1.855 | 0.02888 | -0.152 | 64.247
14.5 | 1.846 | 0.03064 | -0.152 | 60.243
15 | 1.832 | 0.03256 | -0.152 | 56.272
15.5 | 1.802 | 0.03454 | -0.152 | 52.155
16 | 1.754 | 0.03665 | -0.152 | 47.862
16.5 | 1.698 | 0.03933 | -0.151 | 43.171
17 | 1.633 | 0.04318 | -0.15 | 37.826
17.5 | 1.57 | 0.04657 | -0.15 | 33.705
18 | 1.506 | 0.04976 | -0.15 | 30.266

## 100. Re 8M Mach 0.10 (2)
BIGFOIL.COM POLAR EXPORT
Dees Okay230
Dees Okay230 |  |  |  | Cl Max: | 1.7137 | at alpha= | 17.5 | deg
XFOIL ncrit=9 |  |  |  | L/D Max: | 141.029 | at alpha= | 3.5 | deg
Re: | 8000000 |  |  | Cd Min: | 0.00585 | at alpha= | -1 | deg
Mach: | 0.1 |  |  | Cl=0 at alpha= | -99 | deg
|  |  |  | @ Cl=0.1, Cd= | 0.0066529
|  |  |  | @ Cl=0.4, Cd= | 0.0059843
|  |  |  | @ Cl=0.6, Cd= | 0.0066268
alpha (deg) | Cl | Cd | Cm | Cl/Cd
-4.5 | 0.0805 | 0.0067 | -0.1292 | 12.0149
-4 | 0.1384 | 0.00656 | -0.1297 | 21.0976
-3.5 | 0.1964 | 0.00645 | -0.1302 | 30.4496
-3 | 0.2546 | 0.00632 | -0.1308 | 40.2848
-2.5 | 0.3131 | 0.00619 | -0.1314 | 50.5816
-2 | 0.371 | 0.00607 | -0.1319 | 61.1203
-1.5 | 0.4285 | 0.0059 | -0.1323 | 72.6271
-1 | 0.4871 | 0.00585 | -0.133 | 83.265
0 | 0.5849 | 0.00661 | -0.1305 | 88.4871
1 | 0.6929 | 0.00673 | -0.1301 | 102.9569
1.5 | 0.7473 | 0.00684 | -0.13 | 109.2544
2 | 0.8018 | 0.0067 | -0.1301 | 119.6716
2.5 | 0.8549 | 0.00641 | -0.13 | 133.3697
3 | 0.9076 | 0.00658 | -0.1296 | 137.9331
3.5 | 0.959 | 0.0068 | -0.1289 | 141.0294
4 | 1.0006 | 0.00736 | -0.1263 | 135.9511
5 | 1.0474 | 0.00887 | -0.1138 | 118.0834
5.5 | 1.0882 | 0.00916 | -0.111 | 118.7991
6 | 1.1296 | 0.00947 | -0.1084 | 119.2819
6.5 | 1.1701 | 0.00984 | -0.1057 | 118.9126
7 | 1.2092 | 0.0102 | -0.1028 | 118.549
7.5 | 1.2374 | 0.01093 | -0.0981 | 113.2113
8 | 1.2531 | 0.01211 | -0.0913 | 103.4765
8.5 | 1.2846 | 0.01286 | -0.0876 | 99.8911
9 | 1.3173 | 0.0136 | -0.0842 | 96.8603
9.5 | 1.3446 | 0.01457 | -0.0802 | 92.2855
10 | 1.3644 | 0.01595 | -0.0753 | 85.5423
10.5 | 1.3929 | 0.01706 | -0.072 | 81.6471
11 | 1.4197 | 0.01833 | -0.0686 | 77.4523
11.5 | 1.4454 | 0.01974 | -0.0654 | 73.2219
12 | 1.4704 | 0.02127 | -0.0624 | 69.1302
12.5 | 1.4949 | 0.02291 | -0.0595 | 65.251
13.5 | 1.5258 | 0.02775 | -0.0529 | 54.9838
14 | 1.5452 | 0.03011 | -0.0504 | 51.3185
14.5 | 1.5631 | 0.0327 | -0.0482 | 47.8012
15 | 1.5795 | 0.03555 | -0.0461 | 44.4304
15.5 | 1.5945 | 0.03863 | -0.0442 | 41.2762
16 | 1.6075 | 0.04179 | -0.0422 | 38.4661
16.5 | 1.6196 | 0.04533 | -0.0406 | 35.7291
17 | 1.6449 | 0.0493 | -0.0423 | 33.3651
17.5 | 1.7137 | 0.05553 | -0.0547 | 30.8608

## 101. Re 8M Mach 0.25 (1)
BIGFOIL.COM POLAR EXPORT
Dees Okay230
Dees Okay230 |  |  |  | Cl Max: | 1.826 | at alpha= | 11.5 | deg
JavaFoil+Calcfoil stall+Eppler ext transition |  |  |  | L/D Max: | 121.152 | at alpha= | 9.5 | deg
Re: | 8000000 |  |  | Cd Min: | 0.00853 | at alpha= | -3.5 | deg
Mach: | 0.25 |  |  | Cl=0 at alpha= | -5.5 | deg
|  |  |  | @ Cl=0.1, Cd= | 0.0088702
|  |  |  | @ Cl=0.4, Cd= | 0.0098778
|  |  |  | @ Cl=0.6, Cd= | 0.009942
alpha (deg) | Cl | Cd | Cm | Cl/Cd
-16 | -0.066 | 0.08126 | -0.082 | -0.815
-15.5 | -0.136 | 0.04971 | -0.095 | -2.744
-15 | -0.2 | 0.04371 | -0.097 | -4.583
-14.5 | -0.252 | 0.03263 | -0.102 | -7.716
-14 | -0.292 | 0.03012 | -0.104 | -9.688
-13.5 | -0.328 | 0.02605 | -0.106 | -12.576
-13 | -0.36 | 0.02141 | -0.109 | -16.806
-12.5 | -0.384 | 0.01884 | -0.111 | -20.394
-12 | -0.401 | 0.01704 | -0.112 | -23.55
-11.5 | -0.411 | 0.01583 | -0.114 | -25.932
-11 | -0.413 | 0.0143 | -0.115 | -28.9
-10.5 | -0.409 | 0.00965 | -0.117 | -42.439
-10 | -0.396 | 0.01051 | -0.119 | -37.716
-9.5 | -0.375 | 0.01008 | -0.12 | -37.205
-9 | -0.346 | 0.0097 | -0.121 | -35.717
-8.5 | -0.311 | 0.00938 | -0.123 | -33.173
-8 | -0.27 | 0.00916 | -0.124 | -29.428
-7.5 | -0.224 | 0.0099 | -0.125 | -22.587
-7 | -0.173 | 0.00951 | -0.127 | -18.189
-6.5 | -0.12 | 0.00952 | -0.13 | -12.617
-6 | -0.061 | 0.00929 | -0.131 | -6.584
-5.5 | 0 | 0.00909 | -0.132 | -0.012
-5 | 0.063 | 0.00897 | -0.133 | 6.97
-4.5 | 0.126 | 0.0088 | -0.134 | 14.354
-4 | 0.191 | 0.00869 | -0.135 | 21.947
-3.5 | 0.256 | 0.00853 | -0.136 | 29.962
-3 | 0.32 | 0.00978 | -0.136 | 32.758
-2.5 | 0.386 | 0.00988 | -0.137 | 39.086
-2 | 0.45 | 0.00987 | -0.138 | 45.636
-1.5 | 0.513 | 0.00992 | -0.139 | 51.725
-1 | 0.577 | 0.00996 | -0.14 | 57.918
-0.5 | 0.641 | 0.00991 | -0.141 | 64.697
0 | 0.705 | 0.00999 | -0.142 | 70.571
0.5 | 0.769 | 0.00874 | -0.143 | 87.911
1 | 0.832 | 0.00894 | -0.144 | 93.034
1.5 | 0.896 | 0.00911 | -0.144 | 98.299
2 | 0.959 | 0.00929 | -0.145 | 103.211
2.5 | 1.022 | 0.00947 | -0.146 | 107.904
3 | 1.085 | 0.01202 | -0.147 | 90.229
3.5 | 1.147 | 0.01243 | -0.148 | 92.273
4 | 1.209 | 0.01282 | -0.148 | 94.323
4.5 | 1.27 | 0.01321 | -0.149 | 96.188
5 | 1.331 | 0.01511 | -0.15 | 88.089
5.5 | 1.392 | 0.0157 | -0.151 | 88.622
6 | 1.452 | 0.01637 | -0.152 | 88.695
6.5 | 1.509 | 0.01715 | -0.152 | 87.965
7 | 1.564 | 0.01792 | -0.153 | 87.288
7.5 | 1.616 | 0.01851 | -0.154 | 87.311
8 | 1.664 | 0.01952 | -0.155 | 85.264
8.5 | 1.696 | 0.01487 | -0.154 | 114.013
9 | 1.732 | 0.01556 | -0.154 | 111.311
9.5 | 1.763 | 0.01455 | -0.155 | 121.152
10 | 1.788 | 0.01529 | -0.155 | 116.986
10.5 | 1.809 | 0.02104 | -0.155 | 85.958
11 | 1.822 | 0.02213 | -0.155 | 82.342
11.5 | 1.826 | 0.02366 | -0.155 | 77.184
12 | 1.823 | 0.02521 | -0.155 | 72.319
12.5 | 1.812 | 0.02668 | -0.155 | 67.939
13 | 1.793 | 0.02866 | -0.155 | 62.543
13.5 | 1.769 | 0.03067 | -0.155 | 57.676
14 | 1.738 | 0.0327 | -0.155 | 53.159
14.5 | 1.699 | 0.03493 | -0.155 | 48.64
15 | 1.653 | 0.03734 | -0.155 | 44.253
15.5 | 1.571 | 0.04105 | -0.154 | 38.283
16 | 1.467 | 0.04473 | -0.153 | 32.788
16.5 | 1.357 | 0.0485 | -0.153 | 27.979

## 102. Re 8M Mach 0.25 (2)
BIGFOIL.COM POLAR EXPORT
Dees Okay230
Dees Okay230 |  |  |  | Cl Max: | 1.6831 | at alpha= | 18 | deg
XFOIL ncrit=9 |  |  |  | L/D Max: | 139.459 | at alpha= | 3.5 | deg
Re: | 8000000 |  |  | Cd Min: | 0.0059 | at alpha= | -1 | deg
Mach: | 0.25 |  |  | Cl=0 at alpha= | -5.1717 | deg
|  |  |  | @ Cl=0.1, Cd= | 0.0067686
|  |  |  | @ Cl=0.4, Cd= | 0.0060937
|  |  |  | @ Cl=0.6, Cd= | 0.0067542
alpha (deg) | Cl | Cd | Cm | Cl/Cd
-12 | -0.2661 | 0.04359 | -0.1608 | -6.1046
-11.5 | -0.284 | 0.03517 | -0.1676 | -8.0751
-11 | -0.3006 | 0.02962 | -0.1685 | -10.1485
-10.5 | -0.3147 | 0.02551 | -0.1662 | -12.3363
-10 | -0.3267 | 0.02247 | -0.1613 | -14.5394
-9.5 | -0.3493 | 0.02037 | -0.1518 | -17.1478
-9 | -0.3365 | 0.01817 | -0.1466 | -18.5195
-8.5 | -0.3094 | 0.01618 | -0.1428 | -19.1224
-8 | -0.2728 | 0.01448 | -0.1399 | -18.8398
-7.5 | -0.23 | 0.01303 | -0.1378 | -17.6516
-7 | -0.21 | 0.00879 | -0.1325 | -23.8908
-6.5 | -0.1542 | 0.00824 | -0.1321 | -18.7136
-6 | -0.0974 | 0.00784 | -0.1319 | -12.4235
-5.5 | -0.0388 | 0.00745 | -0.1321 | -5.2081
-5 | 0.0203 | 0.00711 | -0.1323 | 2.8551
-4.5 | 0.0796 | 0.00683 | -0.1325 | 11.6545
-4 | 0.1394 | 0.00665 | -0.1329 | 20.9624
-3.5 | 0.1996 | 0.00652 | -0.1334 | 30.6135
-3 | 0.2603 | 0.00637 | -0.134 | 40.8634
-2.5 | 0.3205 | 0.00624 | -0.1345 | 51.3622
-2 | 0.3802 | 0.00617 | -0.1349 | 61.6207
-1.5 | 0.4399 | 0.00594 | -0.1355 | 74.0572
-1 | 0.5002 | 0.0059 | -0.136 | 84.7797
-0.5 | 0.5564 | 0.00601 | -0.1358 | 92.579
0 | 0.5982 | 0.00675 | -0.1328 | 88.6222
0.5 | 0.6539 | 0.00688 | -0.1325 | 95.0436
1 | 0.7103 | 0.00683 | -0.1324 | 103.9971
1.5 | 0.7661 | 0.00694 | -0.1322 | 110.389
2 | 0.8217 | 0.00685 | -0.132 | 119.9562
2.5 | 0.8764 | 0.00651 | -0.1318 | 134.6237
3 | 0.93 | 0.00669 | -0.1311 | 139.0135
3.5 | 0.979 | 0.00702 | -0.1294 | 139.4587
4 | 1.0132 | 0.00774 | -0.1249 | 130.9044
4.5 | 1.0119 | 0.00893 | -0.1132 | 113.3147
5 | 1.0511 | 0.00923 | -0.1097 | 113.8787
5.5 | 1.093 | 0.00955 | -0.1068 | 114.4503
6 | 1.1357 | 0.00988 | -0.104 | 114.9494
6.5 | 1.1754 | 0.01034 | -0.1007 | 113.675
7 | 1.2159 | 0.01079 | -0.0977 | 112.6877
7.5 | 1.2368 | 0.01186 | -0.0915 | 104.2833
8 | 1.2558 | 0.01312 | -0.0853 | 95.7165
8.5 | 1.2867 | 0.01406 | -0.0812 | 91.5149
9 | 1.3179 | 0.01508 | -0.0774 | 87.3939
9.5 | 1.3404 | 0.01653 | -0.0727 | 81.0889
10 | 1.3627 | 0.01814 | -0.0683 | 75.1213
10.5 | 1.3915 | 0.01957 | -0.0649 | 71.1037
11 | 1.4186 | 0.02118 | -0.0616 | 66.9783
11.5 | 1.4444 | 0.02298 | -0.0585 | 62.8547
12 | 1.4695 | 0.02495 | -0.0555 | 58.8978
12.5 | 1.4926 | 0.02717 | -0.0527 | 54.9356
13 | 1.5162 | 0.02948 | -0.0501 | 51.4315
14 | 1.5403 | 0.03615 | -0.0442 | 42.6086
14.5 | 1.5585 | 0.03924 | -0.0422 | 39.7171
15 | 1.5739 | 0.04275 | -0.0403 | 36.8164
15.5 | 1.5875 | 0.04664 | -0.0388 | 34.0373
16 | 1.5991 | 0.05088 | -0.0376 | 31.4289
16.5 | 1.6068 | 0.05546 | -0.0364 | 28.9722
17 | 1.6149 | 0.06038 | -0.0357 | 26.7456
17.5 | 1.6383 | 0.06652 | -0.0396 | 24.6287
18 | 1.6831 | 0.07535 | -0.0503 | 22.3371
19.5 | 1.6284 | 0.09337 | -0.0421 | 17.4403
20 | 1.6197 | 0.10175 | -0.0446 | 15.9184

## 103. Re 8M Mach 0.50 (1)
BIGFOIL.COM POLAR EXPORT
Dees Okay230
Dees Okay230 |  |  |  | Cl Max: | 1.747 | at alpha= | 8 | deg
JavaFoil+Calcfoil stall+Eppler ext transition |  |  |  | L/D Max: | 113.98 | at alpha= | 7 | deg
Re: | 8000000 |  |  | Cd Min: | 0.00927 | at alpha= | -5.5 | deg
Mach: | 0.5 |  |  | Cl=0 at alpha= | -5.5 | deg
|  |  |  | @ Cl=0.1, Cd= | 0.0098791
|  |  |  | @ Cl=0.4, Cd= | 0.010777
|  |  |  | @ Cl=0.6, Cd= | 0.01091
alpha (deg) | Cl | Cd | Cm | Cl/Cd
-20 | -0.841 | 0.14086 | -0.078 | -5.968
-19.5 | -0.799 | 0.1475 | -0.067 | -5.416
-19 | -0.771 | 0.14271 | -0.068 | -5.401
-18.5 | -0.743 | 0.13848 | -0.068 | -5.364
-18 | -0.715 | 0.13553 | -0.068 | -5.274
-17.5 | -0.687 | 0.13107 | -0.069 | -5.24
-17 | -0.659 | 0.1253 | -0.069 | -5.256
-16.5 | -0.63 | 0.12154 | -0.069 | -5.187
-16 | -0.602 | 0.11709 | -0.07 | -5.143
-15.5 | -0.573 | 0.1289 | -0.068 | -4.446
-15 | -0.546 | 0.10927 | -0.071 | -4.994
-14.5 | -0.517 | 0.11268 | -0.071 | -4.593
-14 | -0.489 | 0.10455 | -0.072 | -4.677
-13.5 | -0.461 | 0.09753 | -0.073 | -4.726
-13 | -0.433 | 0.09104 | -0.074 | -4.751
-12.5 | -0.404 | 0.08262 | -0.075 | -4.893
-12 | -0.382 | 0.06831 | -0.089 | -5.593
-11.5 | -0.361 | 0.0546 | -0.1 | -6.607
-11 | -0.315 | 0.07754 | -0.062 | -4.064
-10.5 | -0.29 | 0.0652 | -0.078 | -4.441
-10 | -0.266 | 0.05499 | -0.093 | -4.832
-9.5 | -0.266 | 0.01937 | -0.128 | -13.711
-9 | -0.236 | 0.01562 | -0.132 | -15.122
-8.5 | -0.204 | 0.00932 | -0.134 | -21.911
-8 | -0.172 | 0.00953 | -0.137 | -18.037
-7.5 | -0.138 | 0.01051 | -0.138 | -13.148
-7 | -0.104 | 0.01008 | -0.14 | -10.313
-6.5 | -0.105 | 0.00978 | -0.141 | -10.706
-6 | -0.061 | 0.00951 | -0.142 | -6.369
-5.5 | 0 | 0.00927 | -0.143 | -0.012
-5 | 0.067 | 0.01003 | -0.145 | 6.646
-4.5 | 0.137 | 0.00971 | -0.147 | 14.09
-4 | 0.212 | 0.00937 | -0.151 | 22.602
-3.5 | 0.285 | 0.00927 | -0.152 | 30.707
-3 | 0.358 | 0.01076 | -0.153 | 33.253
-2.5 | 0.432 | 0.01079 | -0.154 | 40.009
-2 | 0.503 | 0.01077 | -0.155 | 46.763
-1.5 | 0.573 | 0.01088 | -0.156 | 52.689
-1 | 0.644 | 0.01096 | -0.157 | 58.821
-0.5 | 0.716 | 0.0109 | -0.158 | 65.655
0 | 0.787 | 0.01103 | -0.159 | 71.376
0.5 | 0.858 | 0.01118 | -0.159 | 76.746
1 | 0.929 | 0.01004 | -0.16 | 92.482
1.5 | 0.999 | 0.01027 | -0.161 | 97.275
2 | 1.069 | 0.01054 | -0.162 | 101.427
2.5 | 1.14 | 0.01368 | -0.163 | 83.298
3 | 1.209 | 0.01428 | -0.164 | 84.703
3.5 | 1.278 | 0.01489 | -0.165 | 85.823
4 | 1.346 | 0.01554 | -0.166 | 86.578
4.5 | 1.413 | 0.01803 | -0.167 | 78.347
5 | 1.479 | 0.01913 | -0.168 | 77.305
5.5 | 1.533 | 0.01438 | -0.167 | 106.611
6 | 1.593 | 0.01503 | -0.168 | 106.022
6.5 | 1.646 | 0.01587 | -0.168 | 103.699
7 | 1.694 | 0.01486 | -0.169 | 113.98
7.5 | 1.73 | 0.02098 | -0.169 | 82.467
8 | 1.747 | 0.0224 | -0.169 | 78.003
8.5 | 1.742 | 0.0242 | -0.169 | 71.973
9 | 1.695 | 0.02624 | -0.169 | 64.6
9.5 | 1.556 | 0.02893 | -0.168 | 53.781
10 | 1.055 | 0.03128 | -0.168 | 33.717
10.5 | 1.082 | 0.03517 | -0.168 | 30.775
11 | 0.941 | 0.08798 | -0.09 | 10.692
11.5 | 0.968 | 0.10006 | -0.091 | 9.677
12 | 1.006 | 0.1134 | -0.107 | 8.873
12.5 | 1.175 | 0.0548 | -0.164 | 21.436
13 | 1.211 | 0.05246 | -0.165 | 23.082

## 104. Re 8M Mach 0.50 (2)
BIGFOIL.COM POLAR EXPORT
Dees Okay230
Dees Okay230 |  |  |  | Cl Max: | 1.5559 | at alpha= | 15.5 | deg
XFOIL ncrit=9 |  |  |  | L/D Max: | 133.723 | at alpha= | 3 | deg
Re: | 8000000 |  |  | Cd Min: | 0.00727 | at alpha= | 0 | deg
Mach: | 0.5 |  |  | Cl=0 at alpha= | -99 | deg
|  |  |  | @ Cl=0.1, Cd= | 0.00727
|  |  |  | @ Cl=0.4, Cd= | 0.00727
|  |  |  | @ Cl=0.6, Cd= | 0.00727
alpha (deg) | Cl | Cd | Cm | Cl/Cd
0 | 0.6457 | 0.00727 | -0.1404 | 88.8171
0.5 | 0.7085 | 0.00734 | -0.1396 | 96.5259
1 | 0.769 | 0.00744 | -0.1383 | 103.3602
1.5 | 0.8247 | 0.00736 | -0.136 | 112.0516
2 | 0.8782 | 0.00748 | -0.1332 | 117.4064
2.5 | 0.9341 | 0.00753 | -0.1309 | 124.0505
3 | 0.9842 | 0.00736 | -0.1279 | 133.7228
3.5 | 1.0147 | 0.00804 | -0.1209 | 126.2065
4 | 0.9998 | 0.00982 | -0.1064 | 101.8126
4.5 | 1.0151 | 0.01118 | -0.0977 | 90.7961
5 | 1.0581 | 0.01193 | -0.0936 | 88.6924
5.5 | 1.0997 | 0.01279 | -0.0895 | 85.9812
6 | 1.1433 | 0.01359 | -0.0858 | 84.128
6.5 | 1.1835 | 0.0147 | -0.0817 | 80.5102
7 | 1.2253 | 0.0159 | -0.0779 | 77.0629
7.5 | 1.2582 | 0.01759 | -0.0733 | 71.5293
8 | 1.2556 | 0.0211 | -0.0656 | 59.5071
8.5 | 1.2875 | 0.02329 | -0.0617 | 55.2812
9 | 1.3201 | 0.02559 | -0.0581 | 51.5866
9.5 | 1.3494 | 0.02819 | -0.0545 | 47.868
10 | 1.3656 | 0.03172 | -0.0503 | 43.0517
10.5 | 1.3919 | 0.03486 | -0.047 | 39.9283
11 | 1.4194 | 0.03809 | -0.0441 | 37.2644
11.5 | 1.445 | 0.04169 | -0.0415 | 34.6606
12 | 1.4665 | 0.04581 | -0.039 | 32.0127
12.5 | 1.4885 | 0.05012 | -0.037 | 29.6987
13 | 1.5085 | 0.0548 | -0.0352 | 27.5274
14 | 1.5344 | 0.06611 | -0.033 | 23.2098
14.5 | 1.5461 | 0.07236 | -0.0327 | 21.3668
15 | 1.5523 | 0.07952 | -0.0332 | 19.5209
15.5 | 1.5559 | 0.08734 | -0.0344 | 17.8143
16 | 1.5553 | 0.09594 | -0.0366 | 16.2112

## 105. Re 10M Mach 0.00 (1)
BIGFOIL.COM POLAR EXPORT
Dees Okay230
Dees Okay230 |  |  |  | Cl Max: | 1.882 | at alpha= | 13 | deg
JavaFoil+Calcfoil stall+Eppler ext transition |  |  |  | L/D Max: | 124.17 | at alpha= | 11 | deg
Re: | 10000000 |  |  | Cd Min: | 0.00821 | at alpha= | -4 | deg
Mach: | 0 |  |  | Cl=0 at alpha= | -5.5 | deg
|  |  |  | @ Cl=0.1, Cd= | 0.0083456
|  |  |  | @ Cl=0.4, Cd= | 0.0094184
|  |  |  | @ Cl=0.6, Cd= | 0.0094205
alpha (deg) | Cl | Cd | Cm | Cl/Cd
-19 | -0.408 | 0.10046 | -0.076 | -4.064
-18.5 | -0.422 | 0.09217 | -0.078 | -4.579
-18 | -0.442 | 0.07391 | -0.084 | -5.983
-17.5 | -0.469 | 0.04963 | -0.091 | -9.447
-17 | -0.479 | 0.04817 | -0.092 | -9.949
-16.5 | -0.498 | 0.03793 | -0.095 | -13.118
-16 | -0.51 | 0.03313 | -0.097 | -15.393
-15.5 | -0.522 | 0.02808 | -0.1 | -18.574
-15 | -0.529 | 0.02583 | -0.101 | -20.473
-14.5 | -0.535 | 0.0234 | -0.102 | -22.848
-14 | -0.539 | 0.02055 | -0.104 | -26.254
-13.5 | -0.539 | 0.01901 | -0.106 | -28.355
-13 | -0.537 | 0.0167 | -0.107 | -32.171
-12.5 | -0.53 | 0.01543 | -0.109 | -34.354
-12 | -0.52 | 0.01394 | -0.111 | -37.327
-11.5 | -0.506 | 0.00926 | -0.112 | -54.667
-11 | -0.486 | 0.0102 | -0.114 | -47.686
-10.5 | -0.462 | 0.00985 | -0.115 | -46.857
-10 | -0.432 | 0.00941 | -0.116 | -45.973
-9.5 | -0.399 | 0.0091 | -0.117 | -43.783
-9 | -0.36 | 0.00883 | -0.118 | -40.814
-8.5 | -0.319 | 0.0095 | -0.12 | -33.601
-8 | -0.278 | 0.0096 | -0.123 | -28.988
-7.5 | -0.228 | 0.00935 | -0.124 | -24.347
-7 | -0.174 | 0.00912 | -0.125 | -19.069
-6.5 | -0.118 | 0.00892 | -0.126 | -13.217
-6 | -0.06 | 0.00876 | -0.127 | -6.828
-5.5 | 0 | 0.00857 | -0.128 | -0.013
-5 | 0.061 | 0.00844 | -0.129 | 7.2
-4.5 | 0.123 | 0.00829 | -0.13 | 14.782
-4 | 0.185 | 0.00821 | -0.13 | 22.532
-3.5 | 0.248 | 0.0094 | -0.131 | 26.353
-3 | 0.31 | 0.00939 | -0.132 | 33.046
-2.5 | 0.374 | 0.00941 | -0.133 | 39.735
-2 | 0.436 | 0.00943 | -0.134 | 46.246
-1.5 | 0.497 | 0.00941 | -0.135 | 52.809
-1 | 0.559 | 0.00948 | -0.136 | 58.949
-0.5 | 0.621 | 0.00939 | -0.136 | 66.106
0 | 0.683 | 0.00947 | -0.137 | 72.081
0.5 | 0.745 | 0.00828 | -0.138 | 89.919
1 | 0.806 | 0.00844 | -0.139 | 95.494
1.5 | 0.867 | 0.00855 | -0.14 | 101.449
2 | 0.929 | 0.00871 | -0.141 | 106.605
2.5 | 0.99 | 0.01087 | -0.141 | 91.101
3 | 1.051 | 0.0112 | -0.142 | 93.833
3.5 | 1.111 | 0.01154 | -0.143 | 96.288
4 | 1.171 | 0.01186 | -0.144 | 98.782
4.5 | 1.231 | 0.01222 | -0.144 | 100.784
5 | 1.291 | 0.01385 | -0.145 | 93.198
5.5 | 1.349 | 0.01437 | -0.146 | 93.901
6 | 1.408 | 0.01498 | -0.147 | 93.965
6.5 | 1.464 | 0.01553 | -0.147 | 94.298
7 | 1.519 | 0.01611 | -0.148 | 94.275
7.5 | 1.571 | 0.01677 | -0.149 | 93.702
8 | 1.62 | 0.01746 | -0.15 | 92.825
8.5 | 1.667 | 0.01827 | -0.15 | 91.214
9 | 1.71 | 0.01913 | -0.151 | 89.401
9.5 | 1.751 | 0.01998 | -0.152 | 87.639
10 | 1.773 | 0.01518 | -0.151 | 116.844
10.5 | 1.803 | 0.01577 | -0.151 | 114.29
11 | 1.828 | 0.01472 | -0.152 | 124.17
11.5 | 1.849 | 0.01543 | -0.152 | 119.776
12 | 1.865 | 0.02124 | -0.152 | 87.823
12.5 | 1.876 | 0.02245 | -0.152 | 83.539
13 | 1.882 | 0.02364 | -0.152 | 79.601
13.5 | 1.882 | 0.02511 | -0.152 | 74.952
14 | 1.876 | 0.02679 | -0.152 | 70.042
14.5 | 1.866 | 0.02865 | -0.152 | 65.137
15 | 1.856 | 0.03042 | -0.152 | 61.017
15.5 | 1.83 | 0.03239 | -0.152 | 56.5
16 | 1.789 | 0.03424 | -0.152 | 52.269
16.5 | 1.743 | 0.0362 | -0.152 | 48.165
17 | 1.687 | 0.03953 | -0.151 | 42.691
17.5 | 1.626 | 0.04325 | -0.15 | 37.604
18 | 1.567 | 0.04654 | -0.15 | 33.664

## 106. Re 10M Mach 0.00 (2)
BIGFOIL.COM POLAR EXPORT
Dees Okay230
Dees Okay230 |  |  |  | Cl Max: | 1.7441 | at alpha= | 20 | deg
XFOIL ncrit=9 |  |  |  | L/D Max: | 140.745 | at alpha= | 3 | deg
Re: | 10000000 |  |  | Cd Min: | 0.00567 | at alpha= | -1.5 | deg
Mach: | 0 |  |  | Cl=0 at alpha= | -99 | deg
|  |  |  | @ Cl=0.1, Cd= | 0.0064159
|  |  |  | @ Cl=0.4, Cd= | 0.0057823
|  |  |  | @ Cl=0.6, Cd= | 0.0065589
alpha (deg) | Cl | Cd | Cm | Cl/Cd
-4.5 | 0.0818 | 0.00646 | -0.129 | 12.6625
-4 | 0.1396 | 0.00632 | -0.1295 | 22.0886
-3.5 | 0.198 | 0.00618 | -0.1302 | 32.0388
-3 | 0.2562 | 0.00607 | -0.1308 | 42.2076
-2.5 | 0.3135 | 0.00599 | -0.1313 | 52.3372
-2 | 0.3717 | 0.00589 | -0.1319 | 63.107
-1.5 | 0.4295 | 0.00567 | -0.1325 | 75.7496
-1 | 0.486 | 0.00569 | -0.1328 | 85.413
-0.5 | 0.5286 | 0.00637 | -0.1304 | 82.9827
0 | 0.5823 | 0.00653 | -0.1302 | 89.173
0.5 | 0.6374 | 0.00662 | -0.1302 | 96.284
1 | 0.692 | 0.00658 | -0.1303 | 105.1672
1.5 | 0.7473 | 0.00665 | -0.1304 | 112.3759
2 | 0.8015 | 0.00659 | -0.1304 | 121.6237
2.5 | 0.8546 | 0.00628 | -0.1304 | 136.0828
3 | 0.9064 | 0.00644 | -0.1299 | 140.7453
4 | 0.9906 | 0.00755 | -0.1251 | 131.2053
4.5 | 1.0177 | 0.00851 | -0.1197 | 119.5887
5 | 1.0598 | 0.00866 | -0.1172 | 122.3788
5.5 | 1.0998 | 0.00879 | -0.1143 | 125.1195
6 | 1.14 | 0.00909 | -0.1115 | 125.4125
6.5 | 1.1807 | 0.00939 | -0.1089 | 125.7401
7 | 1.2167 | 0.00987 | -0.1054 | 123.2725
7.5 | 1.2306 | 0.01098 | -0.098 | 112.0765
8 | 1.2646 | 0.01154 | -0.0946 | 109.5841
8.5 | 1.297 | 0.01218 | -0.0909 | 106.486
9 | 1.3299 | 0.01285 | -0.0876 | 103.4942
9.5 | 1.3496 | 0.01405 | -0.0822 | 96.0569
10 | 1.3808 | 0.01489 | -0.079 | 92.7334
10.5 | 1.4099 | 0.01586 | -0.0757 | 88.8966
11 | 1.4365 | 0.01701 | -0.0722 | 84.4503
11.5 | 1.4635 | 0.01823 | -0.069 | 80.2798
12 | 1.4893 | 0.01958 | -0.0659 | 76.0623
12.5 | 1.5036 | 0.02167 | -0.0617 | 69.3862
13 | 1.5327 | 0.02302 | -0.0595 | 66.5812
14 | 1.5649 | 0.02769 | -0.0532 | 56.515
14.5 | 1.5837 | 0.03003 | -0.0508 | 52.7373
15 | 1.601 | 0.03261 | -0.0486 | 49.0954
15.5 | 1.6171 | 0.03541 | -0.0465 | 45.6679
16 | 1.6322 | 0.03841 | -0.0447 | 42.4941
16.5 | 1.6457 | 0.04147 | -0.0429 | 39.6841
17 | 1.6592 | 0.04479 | -0.0414 | 37.044
17.5 | 1.6689 | 0.04856 | -0.0401 | 34.3678
18.5 | 1.7092 | 0.05794 | -0.044 | 29.4995
19 | 1.7222 | 0.06319 | -0.0455 | 27.2543
19.5 | 1.7349 | 0.06905 | -0.0479 | 25.1253
20 | 1.7441 | 0.07532 | -0.0503 | 23.1559

## 107. Re 10M Mach 0.10 (1)
BIGFOIL.COM POLAR EXPORT
Dees Okay230
Dees Okay230 |  |  |  | Cl Max: | 1.874 | at alpha= | 13 | deg
JavaFoil+Calcfoil stall+Eppler ext transition |  |  |  | L/D Max: | 122.428 | at alpha= | 11 | deg
Re: | 10000000 |  |  | Cd Min: | 0.00822 | at alpha= | -4 | deg
Mach: | 0.1 |  |  | Cl=0 at alpha= | -5.5 | deg
|  |  |  | @ Cl=0.1, Cd= | 0.0084356
|  |  |  | @ Cl=0.4, Cd= | 0.0094355
|  |  |  | @ Cl=0.6, Cd= | 0.0094726
alpha (deg) | Cl | Cd | Cm | Cl/Cd
-18 | -0.389 | 0.08894 | -0.079 | -4.378
-17.5 | -0.422 | 0.05366 | -0.09 | -7.873
-17 | -0.436 | 0.05177 | -0.091 | -8.417
-16.5 | -0.453 | 0.04443 | -0.094 | -10.192
-16 | -0.472 | 0.03505 | -0.097 | -13.476
-15.5 | -0.486 | 0.03093 | -0.099 | -15.704
-15 | -0.498 | 0.02696 | -0.101 | -18.463
-14.5 | -0.506 | 0.02462 | -0.102 | -20.571
-14 | -0.513 | 0.02225 | -0.104 | -23.074
-13.5 | -0.518 | 0.0196 | -0.106 | -26.425
-13 | -0.519 | 0.01712 | -0.108 | -30.338
-12.5 | -0.515 | 0.01573 | -0.109 | -32.764
-12 | -0.507 | 0.01439 | -0.111 | -35.277
-11.5 | -0.496 | 0.01306 | -0.112 | -37.974
-11 | -0.479 | 0.01044 | -0.114 | -45.875
-10.5 | -0.456 | 0.00996 | -0.115 | -45.814
-10 | -0.429 | 0.00951 | -0.116 | -45.066
-9.5 | -0.396 | 0.00918 | -0.118 | -43.15
-9 | -0.359 | 0.00891 | -0.119 | -40.299
-8.5 | -0.318 | 0.00961 | -0.12 | -33.13
-8 | -0.274 | 0.00928 | -0.122 | -29.477
-7.5 | -0.228 | 0.00942 | -0.125 | -24.208
-7 | -0.174 | 0.00915 | -0.126 | -19.052
-6.5 | -0.118 | 0.00898 | -0.127 | -13.168
-6 | -0.06 | 0.00879 | -0.127 | -6.832
-5.5 | 0 | 0.00863 | -0.128 | -0.013
-5 | 0.061 | 0.00853 | -0.129 | 7.159
-4.5 | 0.123 | 0.00838 | -0.13 | 14.702
-4 | 0.186 | 0.00822 | -0.131 | 22.597
-3.5 | 0.249 | 0.0094 | -0.132 | 26.476
-3 | 0.312 | 0.00943 | -0.133 | 33.08
-2.5 | 0.376 | 0.00942 | -0.134 | 39.871
-2 | 0.438 | 0.00946 | -0.135 | 46.325
-1.5 | 0.499 | 0.00944 | -0.135 | 52.886
-1 | 0.562 | 0.00954 | -0.136 | 58.907
-0.5 | 0.624 | 0.00943 | -0.137 | 66.172
0 | 0.686 | 0.00949 | -0.138 | 72.294
0.5 | 0.748 | 0.0083 | -0.139 | 90.18
1 | 0.81 | 0.00845 | -0.14 | 95.856
1.5 | 0.872 | 0.0086 | -0.14 | 101.429
2 | 0.933 | 0.00876 | -0.141 | 106.586
2.5 | 0.995 | 0.01094 | -0.142 | 90.964
3 | 1.056 | 0.01124 | -0.143 | 93.939
3.5 | 1.117 | 0.01158 | -0.144 | 96.452
4 | 1.177 | 0.01194 | -0.144 | 98.614
4.5 | 1.237 | 0.01232 | -0.145 | 100.434
5 | 1.297 | 0.01398 | -0.146 | 92.761
5.5 | 1.356 | 0.01444 | -0.147 | 93.928
6 | 1.415 | 0.01506 | -0.147 | 93.951
6.5 | 1.471 | 0.01564 | -0.148 | 94.041
7 | 1.526 | 0.01625 | -0.149 | 93.93
7.5 | 1.578 | 0.01692 | -0.15 | 93.26
8 | 1.627 | 0.01764 | -0.15 | 92.268
8.5 | 1.673 | 0.01843 | -0.151 | 90.797
9 | 1.717 | 0.01936 | -0.152 | 88.679
9.5 | 1.756 | 0.02037 | -0.152 | 86.239
10 | 1.777 | 0.01538 | -0.152 | 115.528
10.5 | 1.805 | 0.016 | -0.152 | 112.817
11 | 1.829 | 0.01494 | -0.152 | 122.428
11.5 | 1.848 | 0.02055 | -0.152 | 89.916
12 | 1.862 | 0.02161 | -0.153 | 86.189
12.5 | 1.87 | 0.02291 | -0.153 | 81.635
13 | 1.874 | 0.02421 | -0.153 | 77.388
13.5 | 1.87 | 0.02587 | -0.153 | 72.277
14 | 1.861 | 0.02752 | -0.152 | 67.624
14.5 | 1.849 | 0.02939 | -0.152 | 62.927
15 | 1.835 | 0.03119 | -0.152 | 58.85
15.5 | 1.805 | 0.03305 | -0.152 | 54.609
16 | 1.757 | 0.03521 | -0.152 | 49.905
16.5 | 1.705 | 0.03726 | -0.152 | 45.762
17 | 1.64 | 0.04102 | -0.151 | 39.971
17.5 | 1.572 | 0.04512 | -0.15 | 34.834
18 | 1.508 | 0.04803 | -0.15 | 31.406

## 108. Re 10M Mach 0.10 (2)
BIGFOIL.COM POLAR EXPORT
Dees Okay230
Dees Okay230 |  |  |  | Cl Max: | 1.7299 | at alpha= | 20 | deg
XFOIL ncrit=9 |  |  |  | L/D Max: | 140.742 | at alpha= | 3 | deg
Re: | 10000000 |  |  | Cd Min: | 0.00567 | at alpha= | -1.5 | deg
Mach: | 0.1 |  |  | Cl=0 at alpha= | -5.2167 | deg
|  |  |  | @ Cl=0.1, Cd= | 0.0064328
|  |  |  | @ Cl=0.4, Cd= | 0.0057951
|  |  |  | @ Cl=0.6, Cd= | 0.0065671
alpha (deg) | Cl | Cd | Cm | Cl/Cd
-20 | -0.3837 | 0.20045 | -0.0447 | -1.9142
-19.5 | -0.3394 | 0.19099 | -0.058 | -1.7771
-19 | -0.3314 | 0.18537 | -0.059 | -1.7878
-18.5 | -0.312 | 0.17917 | -0.0634 | -1.7414
-18 | -0.293 | 0.17202 | -0.0685 | -1.7033
-17.5 | -0.268 | 0.16459 | -0.0753 | -1.6283
-17 | -0.2489 | 0.15829 | -0.0796 | -1.5724
-16.5 | -0.2382 | 0.15007 | -0.0836 | -1.5873
-15 | -0.4956 | 0.06602 | -0.1211 | -7.5068
-14 | -0.49 | 0.03805 | -0.1596 | -12.8778
-13.5 | -0.4857 | 0.03286 | -0.1634 | -14.7809
-13 | -0.4899 | 0.02837 | -0.1639 | -17.2682
-12.5 | -0.4853 | 0.0254 | -0.1626 | -19.1063
-12 | -0.4857 | 0.02255 | -0.1596 | -21.5388
-11.5 | -0.4743 | 0.02089 | -0.1562 | -22.7046
-11 | -0.4653 | 0.01967 | -0.1514 | -23.6553
-10.5 | -0.4617 | 0.01865 | -0.1444 | -24.756
-10 | -0.4321 | 0.01783 | -0.1412 | -24.2344
-9.5 | -0.396 | 0.01692 | -0.1389 | -23.4043
-9 | -0.3593 | 0.01553 | -0.1367 | -23.1359
-8.5 | -0.3185 | 0.01425 | -0.1348 | -22.3509
-8 | -0.2746 | 0.01309 | -0.1333 | -20.9778
-7.5 | -0.2274 | 0.01199 | -0.1323 | -18.9658
-7 | -0.201 | 0.00808 | -0.1283 | -24.8762
-6.5 | -0.1458 | 0.00775 | -0.1283 | -18.8129
-6 | -0.0892 | 0.00741 | -0.1286 | -12.0378
-5.5 | -0.0323 | 0.0071 | -0.1289 | -4.5493
-4.5 | 0.0817 | 0.00648 | -0.1296 | 12.608
-4 | 0.1399 | 0.00633 | -0.1301 | 22.1011
-3.5 | 0.1988 | 0.00619 | -0.1308 | 32.1163
-3 | 0.2573 | 0.00607 | -0.1314 | 42.3888
-2.5 | 0.3149 | 0.006 | -0.1319 | 52.4833
-2 | 0.3735 | 0.0059 | -0.1325 | 63.3051
-1.5 | 0.4316 | 0.00567 | -0.1331 | 76.1199
-1 | 0.4884 | 0.0057 | -0.1334 | 85.6842
-0.5 | 0.5307 | 0.0064 | -0.1308 | 82.9219
0 | 0.585 | 0.00654 | -0.1307 | 89.4495
0.5 | 0.6404 | 0.00664 | -0.1307 | 96.4458
1 | 0.6954 | 0.0066 | -0.1307 | 105.3636
1.5 | 0.7508 | 0.00667 | -0.1308 | 112.5637
2 | 0.8055 | 0.00663 | -0.1308 | 121.4932
2.5 | 0.8587 | 0.00632 | -0.1308 | 135.8703
3 | 0.9106 | 0.00647 | -0.1302 | 140.7419
3.5 | 0.9572 | 0.00689 | -0.1286 | 138.926
4 | 0.9935 | 0.00761 | -0.1249 | 130.5519
4.5 | 1.0201 | 0.00855 | -0.1194 | 119.3099
5 | 1.0592 | 0.0087 | -0.1161 | 121.7471
5.5 | 1.1011 | 0.00885 | -0.1136 | 124.4181
6 | 1.1406 | 0.00915 | -0.1105 | 124.6557
6.5 | 1.1826 | 0.00946 | -0.1081 | 125.0106
7 | 1.2175 | 0.00995 | -0.1044 | 122.3618
7.5 | 1.2309 | 0.0111 | -0.0968 | 110.8919
8 | 1.2657 | 0.01168 | -0.0934 | 108.3647
8.5 | 1.2983 | 0.01234 | -0.0898 | 105.2107
9 | 1.3302 | 0.01307 | -0.0862 | 101.7751
9.5 | 1.3498 | 0.01431 | -0.0809 | 94.3256
10 | 1.38 | 0.01523 | -0.0775 | 90.6106
10.5 | 1.4088 | 0.01627 | -0.0741 | 86.5888
11 | 1.4354 | 0.01749 | -0.0706 | 82.0698
11.5 | 1.4627 | 0.01875 | -0.0674 | 78.0107
12 | 1.49 | 0.02012 | -0.0645 | 74.0557
12.5 | 1.5029 | 0.02236 | -0.0602 | 67.2138
13 | 1.5281 | 0.02404 | -0.0576 | 63.5649
14.5 | 1.5821 | 0.03119 | -0.0494 | 50.7246
15 | 1.6003 | 0.0338 | -0.0473 | 47.3462
15.5 | 1.6175 | 0.0366 | -0.0453 | 44.194
16 | 1.6317 | 0.0398 | -0.0435 | 40.9975
16.5 | 1.6434 | 0.04319 | -0.0417 | 38.0505
17 | 1.6547 | 0.04685 | -0.0403 | 35.3191
19 | 1.7115 | 0.06623 | -0.0443 | 25.8418
19.5 | 1.7221 | 0.07238 | -0.0466 | 23.7925
20 | 1.7299 | 0.079 | -0.0492 | 21.8975

## 109. Re 10M Mach 0.25 (1)
BIGFOIL.COM POLAR EXPORT
Dees Okay230
Dees Okay230 |  |  |  | Cl Max: | 1.831 | at alpha= | 11.5 | deg
JavaFoil+Calcfoil stall+Eppler ext transition |  |  |  | L/D Max: | 121.998 | at alpha= | 10 | deg
Re: | 10000000 |  |  | Cd Min: | 0.00838 | at alpha= | -4 | deg
Mach: | 0.25 |  |  | Cl=0 at alpha= | -5.5 | deg
|  |  |  | @ Cl=0.1, Cd= | 0.008566
|  |  |  | @ Cl=0.4, Cd= | 0.0096222
|  |  |  | @ Cl=0.6, Cd= | 0.0096712
alpha (deg) | Cl | Cd | Cm | Cl/Cd
-16 | -0.067 | 0.07676 | -0.084 | -0.868
-15.5 | -0.137 | 0.04635 | -0.096 | -2.96
-15 | -0.202 | 0.03968 | -0.099 | -5.09
-14.5 | -0.253 | 0.0307 | -0.103 | -8.231
-14 | -0.293 | 0.0285 | -0.104 | -10.278
-13.5 | -0.329 | 0.02497 | -0.106 | -13.155
-13 | -0.361 | 0.0202 | -0.109 | -17.874
-12.5 | -0.385 | 0.01798 | -0.111 | -21.415
-12 | -0.402 | 0.01627 | -0.113 | -24.712
-11.5 | -0.412 | 0.01509 | -0.114 | -27.279
-11 | -0.415 | 0.01335 | -0.116 | -31.106
-10.5 | -0.411 | 0.01055 | -0.118 | -38.947
-10 | -0.397 | 0.01008 | -0.119 | -39.385
-9.5 | -0.375 | 0.00967 | -0.12 | -38.811
-9 | -0.347 | 0.00931 | -0.122 | -37.249
-8.5 | -0.311 | 0.00904 | -0.123 | -34.449
-8 | -0.27 | 0.00988 | -0.124 | -27.357
-7.5 | -0.224 | 0.00944 | -0.126 | -23.766
-7 | -0.176 | 0.00944 | -0.129 | -18.67
-6.5 | -0.12 | 0.00925 | -0.13 | -12.977
-6 | -0.061 | 0.00899 | -0.131 | -6.806
-5.5 | 0 | 0.00882 | -0.132 | -0.013
-5 | 0.063 | 0.00866 | -0.133 | 7.224
-4.5 | 0.126 | 0.0085 | -0.134 | 14.854
-4 | 0.191 | 0.00838 | -0.135 | 22.752
-3.5 | 0.256 | 0.00959 | -0.136 | 26.654
-3 | 0.32 | 0.00957 | -0.136 | 33.495
-2.5 | 0.386 | 0.00962 | -0.137 | 40.143
-2 | 0.45 | 0.00963 | -0.138 | 46.747
-1.5 | 0.513 | 0.00966 | -0.139 | 53.116
-1 | 0.577 | 0.0097 | -0.14 | 59.465
-0.5 | 0.641 | 0.00962 | -0.141 | 66.59
0 | 0.705 | 0.00971 | -0.142 | 72.601
0.5 | 0.769 | 0.0085 | -0.143 | 90.451
1 | 0.832 | 0.00866 | -0.144 | 96.108
1.5 | 0.896 | 0.00882 | -0.144 | 101.57
2 | 0.959 | 0.00899 | -0.145 | 106.596
2.5 | 1.022 | 0.01131 | -0.146 | 90.312
3 | 1.085 | 0.01167 | -0.147 | 92.96
3.5 | 1.147 | 0.01205 | -0.148 | 95.165
4 | 1.209 | 0.01241 | -0.148 | 97.433
4.5 | 1.27 | 0.01283 | -0.149 | 98.991
5 | 1.331 | 0.01463 | -0.15 | 90.972
5.5 | 1.392 | 0.0152 | -0.151 | 91.58
6 | 1.452 | 0.01583 | -0.152 | 91.723
6.5 | 1.509 | 0.01651 | -0.152 | 91.365
7 | 1.564 | 0.01723 | -0.153 | 90.757
7.5 | 1.616 | 0.01807 | -0.154 | 89.439
8 | 1.664 | 0.01897 | -0.155 | 87.729
8.5 | 1.708 | 0.01994 | -0.155 | 85.678
9 | 1.735 | 0.01496 | -0.155 | 115.932
9.5 | 1.766 | 0.01577 | -0.155 | 111.974
10 | 1.792 | 0.01468 | -0.155 | 121.998
10.5 | 1.812 | 0.01538 | -0.156 | 117.796
11 | 1.826 | 0.02122 | -0.156 | 86.024
11.5 | 1.831 | 0.02268 | -0.156 | 80.724
12 | 1.828 | 0.02412 | -0.156 | 75.795
12.5 | 1.819 | 0.02545 | -0.156 | 71.473
13 | 1.799 | 0.02726 | -0.155 | 65.974
13.5 | 1.772 | 0.02942 | -0.155 | 60.241
14 | 1.741 | 0.03138 | -0.155 | 55.483
14.5 | 1.702 | 0.03343 | -0.155 | 50.92
15 | 1.656 | 0.03574 | -0.155 | 46.33
15.5 | 1.581 | 0.03808 | -0.155 | 41.523
16 | 1.472 | 0.0424 | -0.154 | 34.73
16.5 | 1.36 | 0.04599 | -0.153 | 29.573

## 110. Re 10M Mach 0.25 (2)
BIGFOIL.COM POLAR EXPORT
Dees Okay230
Dees Okay230 |  |  |  | Cl Max: | 1.6583 | at alpha= | 19.5 | deg
XFOIL ncrit=9 |  |  |  | L/D Max: | 141.394 | at alpha= | 3 | deg
Re: | 10000000 |  |  | Cd Min: | 0.00573 | at alpha= | -1.5 | deg
Mach: | 0.25 |  |  | Cl=0 at alpha= | -5.1883 | deg
|  |  |  | @ Cl=0.1, Cd= | 0.0065767
|  |  |  | @ Cl=0.4, Cd= | 0.0058813
|  |  |  | @ Cl=0.6, Cd= | 0.0066409
alpha (deg) | Cl | Cd | Cm | Cl/Cd
-7 | -0.2102 | 0.00853 | -0.1327 | -24.6424
-6.5 | -0.1534 | 0.00806 | -0.1325 | -19.0323
-6 | -0.0952 | 0.00765 | -0.1325 | -12.4444
-5.5 | -0.0366 | 0.0073 | -0.1326 | -5.0137
-5 | 0.0221 | 0.00698 | -0.1328 | 3.1662
-4.5 | 0.0814 | 0.00666 | -0.1331 | 12.2222
-4 | 0.1417 | 0.00639 | -0.1335 | 22.1753
-3.5 | 0.2026 | 0.00624 | -0.1341 | 32.4679
-3 | 0.263 | 0.00613 | -0.1347 | 42.9038
-2.5 | 0.3225 | 0.00606 | -0.135 | 53.2178
-2 | 0.3833 | 0.00594 | -0.1357 | 64.5286
-1.5 | 0.4431 | 0.00573 | -0.1362 | 77.3298
-0.5 | 0.5431 | 0.00652 | -0.1334 | 83.2975
0 | 0.5993 | 0.00664 | -0.1332 | 90.256
0.5 | 0.6568 | 0.00671 | -0.1332 | 97.8838
1 | 0.7133 | 0.00669 | -0.1331 | 106.6218
1.5 | 0.7701 | 0.00676 | -0.133 | 113.9201
2 | 0.8267 | 0.00684 | -0.1329 | 120.8626
2.5 | 0.8813 | 0.00674 | -0.1325 | 130.7567
3 | 0.9332 | 0.0066 | -0.1317 | 141.3939
3.5 | 0.9743 | 0.00718 | -0.1286 | 135.6964
4 | 0.9857 | 0.00828 | -0.1194 | 119.0459
4.5 | 1.0207 | 0.00873 | -0.1149 | 116.9187
5 | 1.0621 | 0.00903 | -0.1117 | 117.619
5.5 | 1.1067 | 0.00922 | -0.1093 | 120.0325
6 | 1.1468 | 0.00955 | -0.106 | 120.0838
6.5 | 1.19 | 0.00991 | -0.1033 | 120.0807
7 | 1.225 | 0.01048 | -0.0992 | 116.8893
7.5 | 1.2352 | 0.01187 | -0.0911 | 104.0607
8 | 1.2681 | 0.01262 | -0.0871 | 100.4834
8.5 | 1.2999 | 0.01349 | -0.0831 | 96.3603
9 | 1.3316 | 0.01444 | -0.0793 | 92.2161
9.5 | 1.3504 | 0.01601 | -0.0739 | 84.3473
10 | 1.3801 | 0.01725 | -0.0703 | 80.0058
10.5 | 1.4085 | 0.01863 | -0.0668 | 75.6039
11 | 1.4347 | 0.02023 | -0.0632 | 70.9194
11.5 | 1.4618 | 0.02188 | -0.06 | 66.8099
12 | 1.4875 | 0.02373 | -0.057 | 62.6844
12.5 | 1.5003 | 0.02654 | -0.053 | 56.5298
13 | 1.5238 | 0.02883 | -0.0504 | 52.8547
13.5 | 1.5418 | 0.03163 | -0.0476 | 48.7449
14 | 1.5605 | 0.03452 | -0.0452 | 45.2057
14.5 | 1.5776 | 0.03765 | -0.043 | 41.9017
15 | 1.5932 | 0.04104 | -0.041 | 38.8207
15.5 | 1.6075 | 0.04473 | -0.0393 | 35.9378
16 | 1.6203 | 0.0488 | -0.0379 | 33.2029
16.5 | 1.631 | 0.05324 | -0.0369 | 30.6349
17 | 1.6395 | 0.05789 | -0.036 | 28.321
17.5 | 1.6457 | 0.06308 | -0.0355 | 26.0891
18 | 1.6502 | 0.0687 | -0.0355 | 24.0204
19.5 | 1.6583 | 0.08962 | -0.0411 | 18.5037
20 | 1.6504 | 0.09735 | -0.0428 | 16.9533

## 111. Re 10M Mach 0.50 (1)
BIGFOIL.COM POLAR EXPORT
Dees Okay230
Dees Okay230 |  |  |  | Cl Max: | 1.751 | at alpha= | 8 | deg
JavaFoil+Calcfoil stall+Eppler ext transition |  |  |  | L/D Max: | 118.448 | at alpha= | 7 | deg
Re: | 10000000 |  |  | Cd Min: | 0.00915 | at alpha= | -6 | deg
Mach: | 0.5 |  |  | Cl=0 at alpha= | -5.5 | deg
|  |  |  | @ Cl=0.1, Cd= | 0.0094379
|  |  |  | @ Cl=0.4, Cd= | 0.010527
|  |  |  | @ Cl=0.6, Cd= | 0.010631
alpha (deg) | Cl | Cd | Cm | Cl/Cd
-20 | -0.842 | 0.13732 | -0.079 | -6.131
-19.5 | -0.812 | 0.13379 | -0.078 | -6.072
-19 | -0.771 | 0.14164 | -0.068 | -5.444
-18.5 | -0.743 | 0.13678 | -0.068 | -5.432
-18 | -0.715 | 0.13311 | -0.069 | -5.372
-17.5 | -0.687 | 0.12885 | -0.069 | -5.331
-17 | -0.659 | 0.12303 | -0.069 | -5.355
-16.5 | -0.631 | 0.11917 | -0.07 | -5.292
-16 | -0.602 | 0.11469 | -0.07 | -5.252
-15.5 | -0.574 | 0.12885 | -0.07 | -4.452
-15 | -0.546 | 0.10751 | -0.071 | -5.077
-14.5 | -0.518 | 0.11084 | -0.072 | -4.67
-14 | -0.489 | 0.1023 | -0.072 | -4.78
-13.5 | -0.461 | 0.09714 | -0.073 | -4.746
-13 | -0.433 | 0.08963 | -0.074 | -4.827
-12.5 | -0.404 | 0.08183 | -0.076 | -4.941
-12 | -0.383 | 0.0665 | -0.09 | -5.756
-11.5 | -0.378 | 0.03692 | -0.114 | -10.246
-11 | -0.317 | 0.07449 | -0.074 | -4.26
-10.5 | -0.295 | 0.05777 | -0.092 | -5.104
-10 | -0.292 | 0.02555 | -0.122 | -11.43
-9.5 | -0.267 | 0.01809 | -0.129 | -14.756
-9 | -0.237 | 0.01491 | -0.132 | -15.882
-8.5 | -0.205 | 0.01012 | -0.134 | -20.247
-8 | -0.172 | 0.01062 | -0.137 | -16.245
-7.5 | -0.138 | 0.01009 | -0.138 | -13.714
-7 | -0.104 | 0.0097 | -0.14 | -10.735
-6.5 | -0.105 | 0.00942 | -0.141 | -11.128
-6 | -0.061 | 0.00915 | -0.142 | -6.626
-5.5 | 0 | 0.00995 | -0.144 | -0.012
-5 | 0.067 | 0.00958 | -0.146 | 6.978
-4.5 | 0.139 | 0.00927 | -0.15 | 15.022
-4 | 0.212 | 0.01044 | -0.151 | 20.284
-3.5 | 0.285 | 0.01051 | -0.152 | 27.089
-3 | 0.358 | 0.01055 | -0.153 | 33.901
-2.5 | 0.432 | 0.01051 | -0.154 | 41.054
-2 | 0.503 | 0.01052 | -0.155 | 47.851
-1.5 | 0.573 | 0.01062 | -0.156 | 53.976
-1 | 0.644 | 0.01065 | -0.157 | 60.531
-0.5 | 0.716 | 0.01058 | -0.158 | 67.659
0 | 0.787 | 0.0107 | -0.159 | 73.576
0.5 | 0.858 | 0.01086 | -0.16 | 78.996
1 | 0.929 | 0.00973 | -0.16 | 95.411
1.5 | 0.999 | 0.00996 | -0.161 | 100.278
2 | 1.069 | 0.01271 | -0.162 | 84.135
2.5 | 1.14 | 0.01326 | -0.163 | 85.926
3 | 1.209 | 0.0138 | -0.164 | 87.608
3.5 | 1.278 | 0.01437 | -0.165 | 88.918
4 | 1.346 | 0.01496 | -0.166 | 89.927
4.5 | 1.413 | 0.01741 | -0.167 | 81.143
5 | 1.479 | 0.01831 | -0.168 | 80.758
5.5 | 1.544 | 0.01953 | -0.169 | 79.033
6 | 1.596 | 0.0145 | -0.168 | 110.077
6.5 | 1.648 | 0.01529 | -0.169 | 107.813
7 | 1.696 | 0.01432 | -0.169 | 118.448
7.5 | 1.733 | 0.01526 | -0.169 | 113.551
8 | 1.751 | 0.02175 | -0.17 | 80.539
8.5 | 1.746 | 0.02324 | -0.17 | 75.141
9 | 1.701 | 0.02514 | -0.169 | 67.675
9.5 | 1.56 | 0.02781 | -0.169 | 56.109
10 | 1.056 | 0.03003 | -0.169 | 35.168
10.5 | 1.084 | 0.03375 | -0.168 | 32.117
11 | 0.941 | 0.08709 | -0.092 | 10.809
11.5 | 0.969 | 0.09721 | -0.091 | 9.964
12 | 1.007 | 0.1092 | -0.108 | 9.224
12.5 | 1.179 | 0.05204 | -0.165 | 22.651
13 | 1.215 | 0.04984 | -0.166 | 24.374

## 112. Re 10M Mach 0.50 (2)
BIGFOIL.COM POLAR EXPORT
Dees Okay230
Dees Okay230 |  |  |  | Cl Max: | 1.583 | at alpha= | 15.5 | deg
XFOIL ncrit=9 |  |  |  | L/D Max: | 129.11 | at alpha= | 3 | deg
Re: | 10000000 |  |  | Cd Min: | 0.00705 | at alpha= | 0 | deg
Mach: | 0.5 |  |  | Cl=0 at alpha= | -99 | deg
|  |  |  | @ Cl=0.1, Cd= | 0.00705
|  |  |  | @ Cl=0.4, Cd= | 0.00705
|  |  |  | @ Cl=0.6, Cd= | 0.00705
alpha (deg) | Cl | Cd | Cm | Cl/Cd
0 | 0.6522 | 0.00705 | -0.1417 | 92.5106
0.5 | 0.7147 | 0.00713 | -0.1409 | 100.2384
1 | 0.7779 | 0.00719 | -0.1401 | 108.1919
1.5 | 0.8352 | 0.00721 | -0.1381 | 115.8391
2 | 0.8901 | 0.00722 | -0.1356 | 123.2825
2.5 | 0.9426 | 0.00741 | -0.1325 | 127.2065
3 | 0.9864 | 0.00764 | -0.128 | 129.1099
3.5 | 0.9909 | 0.00852 | -0.1166 | 116.3028
4 | 0.9854 | 0.01011 | -0.104 | 97.4679
4.5 | 1.0284 | 0.01073 | -0.0997 | 95.8434
5 | 1.0714 | 0.01145 | -0.0955 | 93.5721
5.5 | 1.1176 | 0.01216 | -0.0919 | 91.9079
6 | 1.1599 | 0.01305 | -0.0878 | 88.8812
6.5 | 1.2015 | 0.01394 | -0.0838 | 86.1908
7 | 1.24 | 0.01521 | -0.0795 | 81.5253
7.5 | 1.2381 | 0.01831 | -0.071 | 67.6188
8 | 1.2704 | 0.02025 | -0.0667 | 62.7358
8.5 | 1.3043 | 0.02228 | -0.0629 | 58.5413
9 | 1.3382 | 0.02444 | -0.0592 | 54.7545
9.5 | 1.3543 | 0.02773 | -0.0545 | 48.8388
10 | 1.3848 | 0.03038 | -0.0511 | 45.5826
10.5 | 1.4138 | 0.03329 | -0.0478 | 42.4692
11 | 1.4401 | 0.03654 | -0.0446 | 39.4116
11.5 | 1.4662 | 0.04002 | -0.0418 | 36.6367
12 | 1.4906 | 0.04384 | -0.0392 | 34.0009
12.5 | 1.5135 | 0.04798 | -0.0369 | 31.5444
13 | 1.536 | 0.05239 | -0.0349 | 29.3186
13.5 | 1.5433 | 0.05828 | -0.0333 | 26.4808
14 | 1.5591 | 0.06376 | -0.0322 | 24.4526
15 | 1.5804 | 0.07657 | -0.0317 | 20.6399
15.5 | 1.583 | 0.08437 | -0.0327 | 18.7626

## 113. Re 12M Mach 0.00 (1)
BIGFOIL.COM POLAR EXPORT
Dees Okay230
Dees Okay230 |  |  |  | Cl Max: | 1.887 | at alpha= | 13.5 | deg
JavaFoil+Calcfoil stall+Eppler ext transition |  |  |  | L/D Max: | 123.718 | at alpha= | 11.5 | deg
Re: | 12000000 |  |  | Cd Min: | 0.0081 | at alpha= | -4.5 | deg
Mach: | 0 |  |  | Cl=0 at alpha= | -5.5 | deg
|  |  |  | @ Cl=0.1, Cd= | 0.0081482
|  |  |  | @ Cl=0.4, Cd= | 0.0092226
|  |  |  | @ Cl=0.6, Cd= | 0.0092105
alpha (deg) | Cl | Cd | Cm | Cl/Cd
-19 | -0.41 | 0.09642 | -0.077 | -4.251
-18.5 | -0.425 | 0.08622 | -0.08 | -4.929
-18 | -0.45 | 0.06135 | -0.087 | -7.341
-17.5 | -0.472 | 0.04538 | -0.092 | -10.405
-17 | -0.486 | 0.0411 | -0.094 | -11.814
-16.5 | -0.5 | 0.03571 | -0.096 | -13.991
-16 | -0.511 | 0.0317 | -0.098 | -16.129
-15.5 | -0.523 | 0.02694 | -0.1 | -19.404
-15 | -0.531 | 0.02433 | -0.101 | -21.812
-14.5 | -0.536 | 0.02238 | -0.103 | -23.969
-14 | -0.541 | 0.01968 | -0.105 | -27.468
-13.5 | -0.54 | 0.01826 | -0.106 | -29.591
-13 | -0.538 | 0.01596 | -0.108 | -33.724
-12.5 | -0.531 | 0.01476 | -0.109 | -36.001
-12 | -0.522 | 0.01312 | -0.111 | -39.812
-11.5 | -0.507 | 0.01033 | -0.112 | -49.122
-11 | -0.487 | 0.00986 | -0.114 | -49.412
-10.5 | -0.462 | 0.0095 | -0.115 | -48.634
-10 | -0.433 | 0.00912 | -0.116 | -47.45
-9.5 | -0.399 | 0.0088 | -0.117 | -45.321
-9 | -0.361 | 0.00955 | -0.118 | -37.824
-8.5 | -0.32 | 0.00912 | -0.12 | -35.079
-8 | -0.278 | 0.00933 | -0.123 | -29.845
-7.5 | -0.228 | 0.00909 | -0.124 | -25.038
-7 | -0.174 | 0.00887 | -0.125 | -19.613
-6.5 | -0.118 | 0.00874 | -0.126 | -13.495
-6 | -0.06 | 0.00851 | -0.127 | -7.029
-5.5 | 0 | 0.00836 | -0.128 | -0.013
-5 | 0.061 | 0.00823 | -0.129 | 7.389
-4.5 | 0.123 | 0.0081 | -0.13 | 15.144
-4 | 0.185 | 0.00922 | -0.13 | 20.065
-3.5 | 0.248 | 0.00925 | -0.131 | 26.772
-3 | 0.31 | 0.00921 | -0.132 | 33.696
-2.5 | 0.374 | 0.00921 | -0.133 | 40.568
-2 | 0.436 | 0.00924 | -0.134 | 47.167
-1.5 | 0.497 | 0.00922 | -0.135 | 53.903
-1 | 0.559 | 0.00927 | -0.136 | 60.311
-0.5 | 0.621 | 0.00918 | -0.136 | 67.641
0 | 0.683 | 0.00925 | -0.137 | 73.846
0.5 | 0.745 | 0.00907 | -0.138 | 82.056
1 | 0.806 | 0.00823 | -0.139 | 97.901
1.5 | 0.867 | 0.00834 | -0.14 | 104.034
2 | 0.929 | 0.01032 | -0.141 | 90.035
2.5 | 0.99 | 0.01063 | -0.141 | 93.156
3 | 1.051 | 0.01091 | -0.142 | 96.297
3.5 | 1.111 | 0.01124 | -0.143 | 98.907
4 | 1.171 | 0.01157 | -0.144 | 101.225
4.5 | 1.231 | 0.01192 | -0.144 | 103.314
5 | 1.291 | 0.01347 | -0.145 | 95.773
5.5 | 1.349 | 0.01398 | -0.146 | 96.514
6 | 1.408 | 0.01456 | -0.147 | 96.675
6.5 | 1.464 | 0.0151 | -0.147 | 96.976
7 | 1.519 | 0.01566 | -0.148 | 97.019
7.5 | 1.571 | 0.01627 | -0.149 | 96.599
8 | 1.62 | 0.01693 | -0.15 | 95.711
8.5 | 1.667 | 0.0179 | -0.15 | 93.131
9 | 1.71 | 0.01848 | -0.151 | 92.541
9.5 | 1.751 | 0.01926 | -0.152 | 90.88
10 | 1.788 | 0.02056 | -0.152 | 86.949
10.5 | 1.806 | 0.01527 | -0.152 | 118.257
11 | 1.83 | 0.01615 | -0.152 | 113.35
11.5 | 1.851 | 0.01496 | -0.152 | 123.718
12 | 1.867 | 0.02059 | -0.152 | 90.678
12.5 | 1.88 | 0.02167 | -0.153 | 86.756
13 | 1.886 | 0.0228 | -0.153 | 82.719
13.5 | 1.887 | 0.02417 | -0.153 | 78.065
14 | 1.882 | 0.0257 | -0.152 | 73.22
14.5 | 1.872 | 0.0275 | -0.152 | 68.065
15 | 1.859 | 0.02934 | -0.152 | 63.365
15.5 | 1.833 | 0.03124 | -0.152 | 58.689
16 | 1.792 | 0.03323 | -0.152 | 53.926
16.5 | 1.746 | 0.0349 | -0.152 | 50.034
17 | 1.694 | 0.03753 | -0.152 | 45.141
17.5 | 1.632 | 0.0411 | -0.151 | 39.715
18 | 1.569 | 0.04509 | -0.15 | 34.796
18.5 | 1.509 | 0.04836 | -0.15 | 31.211

## 114. Re 12M Mach 0.00 (2)
BIGFOIL.COM POLAR EXPORT
Dees Okay230
Dees Okay230 |  |  |  | Cl Max: | 1.7478 | at alpha= | 20 | deg
XFOIL ncrit=9 |  |  |  | L/D Max: | 141.591 | at alpha= | 3 | deg
Re: | 12000000 |  |  | Cd Min: | 0.00556 | at alpha= | -1.5 | deg
Mach: | 0 |  |  | Cl=0 at alpha= | -99 | deg
|  |  |  | @ Cl=0.1, Cd= | 0.00611
|  |  |  | @ Cl=0.4, Cd= | 0.0056458
|  |  |  | @ Cl=0.6, Cd= | 0.0064259
alpha (deg) | Cl | Cd | Cm | Cl/Cd
-4 | 0.1416 | 0.00611 | -0.13 | 23.1751
-3.5 | 0.1999 | 0.00598 | -0.1307 | 33.4281
-2 | 0.3739 | 0.00572 | -0.1324 | 65.3671
-1.5 | 0.4302 | 0.00556 | -0.1327 | 77.3741
-1 | 0.4746 | 0.00616 | -0.1307 | 77.0455
-0.5 | 0.5279 | 0.00636 | -0.1304 | 83.0031
0 | 0.5836 | 0.00642 | -0.1305 | 90.9034
1 | 0.6945 | 0.00646 | -0.1308 | 107.5077
1.5 | 0.7494 | 0.00653 | -0.1309 | 114.7626
2 | 0.8044 | 0.00661 | -0.1309 | 121.6944
3 | 0.9076 | 0.00641 | -0.1302 | 141.5913
3.5 | 0.9488 | 0.00702 | -0.1276 | 135.1567
4 | 0.9772 | 0.00804 | -0.1225 | 121.5423
4.5 | 1.0244 | 0.0083 | -0.121 | 123.4217
5 | 1.0713 | 0.00851 | -0.1195 | 125.8872
5.5 | 1.1098 | 0.00865 | -0.1163 | 128.3006
6 | 1.151 | 0.00883 | -0.1137 | 130.3511
6.5 | 1.1889 | 0.00916 | -0.1104 | 129.7926
7 | 1.205 | 0.01017 | -0.1032 | 118.4857
7.5 | 1.2403 | 0.01069 | -0.0998 | 116.0243
8 | 1.274 | 0.01122 | -0.0962 | 113.5472
8.5 | 1.3084 | 0.01179 | -0.0929 | 110.9754
9 | 1.3317 | 0.01277 | -0.0878 | 104.2835
9.5 | 1.3629 | 0.01352 | -0.0843 | 100.8062
10 | 1.3933 | 0.01435 | -0.0808 | 97.0941
10.5 | 1.4218 | 0.01531 | -0.0773 | 92.8674
11 | 1.45 | 0.01635 | -0.074 | 88.685
11.5 | 1.4776 | 0.01749 | -0.0708 | 84.4826
12 | 1.5012 | 0.0189 | -0.0673 | 79.4286
14 | 1.5807 | 0.02654 | -0.0545 | 59.5592
14.5 | 1.5996 | 0.02884 | -0.052 | 55.4646
15 | 1.6175 | 0.03131 | -0.0497 | 51.6608
15.5 | 1.6357 | 0.03384 | -0.0476 | 48.3363
16 | 1.6516 | 0.0367 | -0.0457 | 45.0027
16.5 | 1.665 | 0.03991 | -0.044 | 41.7189
17 | 1.6772 | 0.04327 | -0.0424 | 38.7613
17.5 | 1.6873 | 0.04689 | -0.0409 | 35.9842
18 | 1.6968 | 0.05086 | -0.0399 | 33.3622
18.5 | 1.7164 | 0.05544 | -0.0417 | 30.9596
19 | 1.7278 | 0.06039 | -0.0425 | 28.6107
19.5 | 1.7375 | 0.06583 | -0.0439 | 26.3937
20 | 1.7478 | 0.0718 | -0.0461 | 24.3426

## 115. Re 12M Mach 0.10 (1)
BIGFOIL.COM POLAR EXPORT
Dees Okay230
Dees Okay230 |  |  |  | Cl Max: | 1.878 | at alpha= | 13 | deg
JavaFoil+Calcfoil stall+Eppler ext transition |  |  |  | L/D Max: | 126.371 | at alpha= | 11 | deg
Re: | 12000000 |  |  | Cd Min: | 0.00817 | at alpha= | -4.5 | deg
Mach: | 0.1 |  |  | Cl=0 at alpha= | -5.5 | deg
|  |  |  | @ Cl=0.1, Cd= | 0.0082071
|  |  |  | @ Cl=0.4, Cd= | 0.0092477
|  |  |  | @ Cl=0.6, Cd= | 0.0092326
alpha (deg) | Cl | Cd | Cm | Cl/Cd
-18 | -0.392 | 0.08347 | -0.081 | -4.696
-17.5 | -0.424 | 0.05083 | -0.091 | -8.344
-17 | -0.439 | 0.0476 | -0.092 | -9.216
-16.5 | -0.46 | 0.03705 | -0.096 | -12.406
-16 | -0.474 | 0.03343 | -0.098 | -14.167
-15.5 | -0.487 | 0.02965 | -0.099 | -16.423
-15 | -0.499 | 0.02568 | -0.101 | -19.439
-14.5 | -0.508 | 0.02348 | -0.103 | -21.644
-14 | -0.515 | 0.02104 | -0.105 | -24.487
-13.5 | -0.519 | 0.01883 | -0.106 | -27.569
-13 | -0.52 | 0.01634 | -0.108 | -31.843
-12.5 | -0.516 | 0.01515 | -0.109 | -34.064
-12 | -0.509 | 0.01354 | -0.111 | -37.631
-11.5 | -0.498 | 0.01048 | -0.113 | -47.497
-11 | -0.48 | 0.01007 | -0.114 | -47.653
-10.5 | -0.457 | 0.00961 | -0.115 | -47.528
-10 | -0.429 | 0.0092 | -0.117 | -46.635
-9.5 | -0.397 | 0.00888 | -0.118 | -44.669
-9 | -0.36 | 0.00969 | -0.119 | -37.142
-8.5 | -0.319 | 0.00923 | -0.12 | -34.607
-8 | -0.278 | 0.0094 | -0.124 | -29.631
-7.5 | -0.228 | 0.00916 | -0.125 | -24.876
-7 | -0.174 | 0.0089 | -0.126 | -19.6
-6.5 | -0.118 | 0.00877 | -0.127 | -13.491
-6 | -0.06 | 0.00857 | -0.127 | -7.008
-5.5 | 0 | 0.00839 | -0.128 | -0.013
-5 | 0.061 | 0.00827 | -0.129 | 7.39
-4.5 | 0.123 | 0.00817 | -0.13 | 15.067
-4 | 0.186 | 0.00927 | -0.131 | 20.045
-3.5 | 0.249 | 0.00923 | -0.132 | 26.968
-3 | 0.312 | 0.00925 | -0.133 | 33.74
-2.5 | 0.376 | 0.00924 | -0.134 | 40.654
-2 | 0.438 | 0.00926 | -0.135 | 47.325
-1.5 | 0.499 | 0.00925 | -0.135 | 53.978
-1 | 0.562 | 0.0093 | -0.136 | 60.397
-0.5 | 0.624 | 0.00919 | -0.137 | 67.849
0 | 0.686 | 0.00929 | -0.138 | 73.903
0.5 | 0.748 | 0.00912 | -0.139 | 82.079
1 | 0.81 | 0.00827 | -0.14 | 97.896
1.5 | 0.872 | 0.00838 | -0.14 | 104.017
2 | 0.933 | 0.01038 | -0.141 | 89.931
2.5 | 0.995 | 0.0107 | -0.142 | 93.014
3 | 1.056 | 0.01099 | -0.143 | 96.105
3.5 | 1.117 | 0.01131 | -0.144 | 98.744
4 | 1.177 | 0.01165 | -0.144 | 101.054
4.5 | 1.237 | 0.01202 | -0.145 | 102.959
5 | 1.297 | 0.0136 | -0.146 | 95.338
5.5 | 1.356 | 0.01406 | -0.147 | 96.417
6 | 1.415 | 0.01467 | -0.147 | 96.458
6.5 | 1.471 | 0.01521 | -0.148 | 96.729
7 | 1.526 | 0.01579 | -0.149 | 96.645
7.5 | 1.578 | 0.01642 | -0.15 | 96.132
8 | 1.627 | 0.0171 | -0.15 | 95.168
8.5 | 1.673 | 0.01814 | -0.151 | 92.247
9 | 1.717 | 0.01869 | -0.152 | 91.855
9.5 | 1.756 | 0.01962 | -0.152 | 89.514
10 | 1.779 | 0.0149 | -0.152 | 119.442
10.5 | 1.808 | 0.01548 | -0.152 | 116.803
11 | 1.831 | 0.01449 | -0.152 | 126.371
11.5 | 1.85 | 0.01521 | -0.153 | 121.694
12 | 1.865 | 0.02096 | -0.153 | 88.97
12.5 | 1.874 | 0.02211 | -0.153 | 84.764
13 | 1.878 | 0.02334 | -0.153 | 80.436
13.5 | 1.875 | 0.02485 | -0.153 | 75.449
14 | 1.866 | 0.0264 | -0.153 | 70.711
14.5 | 1.853 | 0.02832 | -0.152 | 65.42
15 | 1.838 | 0.03007 | -0.152 | 61.124
15.5 | 1.808 | 0.03184 | -0.152 | 56.761
16 | 1.76 | 0.034 | -0.152 | 51.766
16.5 | 1.708 | 0.03592 | -0.153 | 47.547
17 | 1.646 | 0.03895 | -0.152 | 42.262
17.5 | 1.577 | 0.04301 | -0.151 | 36.669
18 | 1.51 | 0.04655 | -0.15 | 32.446

## 116. Re 12M Mach 0.10 (2)
BIGFOIL.COM POLAR EXPORT
Dees Okay230
Dees Okay230 |  |  |  | Cl Max: | 1.7408 | at alpha= | 20 | deg
XFOIL ncrit=9 |  |  |  | L/D Max: | 141.584 | at alpha= | 3 | deg
Re: | 12000000 |  |  | Cd Min: | 0.00557 | at alpha= | -1.5 | deg
Mach: | 0.1 |  |  | Cl=0 at alpha= | -99 | deg
|  |  |  | @ Cl=0.1, Cd= | 0.00612
|  |  |  | @ Cl=0.4, Cd= | 0.0056557
|  |  |  | @ Cl=0.6, Cd= | 0.0064437
alpha (deg) | Cl | Cd | Cm | Cl/Cd
-4 | 0.1419 | 0.00612 | -0.1306 | 23.1863
-3.5 | 0.2006 | 0.00599 | -0.1313 | 33.4891
-2.5 | 0.3169 | 0.00582 | -0.1324 | 54.4502
-2 | 0.3757 | 0.00572 | -0.133 | 65.6818
-1.5 | 0.4324 | 0.00557 | -0.1333 | 77.6302
-1 | 0.4767 | 0.00618 | -0.1312 | 77.1359
-0.5 | 0.5304 | 0.00637 | -0.1309 | 83.2653
0 | 0.5863 | 0.00644 | -0.131 | 91.0404
1 | 0.698 | 0.00647 | -0.1313 | 107.8825
1.5 | 0.7531 | 0.00654 | -0.1313 | 115.1529
2 | 0.8082 | 0.00663 | -0.1313 | 121.9005
2.5 | 0.8627 | 0.00653 | -0.1313 | 132.1133
3 | 0.9118 | 0.00644 | -0.1305 | 141.5839
4 | 0.9804 | 0.00808 | -0.1224 | 121.3366
4.5 | 1.0274 | 0.00834 | -0.1208 | 123.1894
5 | 1.0706 | 0.00852 | -0.1184 | 125.6573
5.5 | 1.1106 | 0.0087 | -0.1154 | 127.6552
6 | 1.1518 | 0.00889 | -0.1127 | 129.5613
6.5 | 1.1904 | 0.00923 | -0.1096 | 128.9707
7 | 1.2061 | 0.01026 | -0.1022 | 117.5536
7.5 | 1.2406 | 0.01081 | -0.0986 | 114.7641
8 | 1.2756 | 0.01135 | -0.0952 | 112.3877
8.5 | 1.3087 | 0.01196 | -0.0915 | 109.4231
9 | 1.3316 | 0.01298 | -0.0864 | 102.5886
9.5 | 1.3626 | 0.01378 | -0.0828 | 98.8824
10 | 1.3943 | 0.01463 | -0.0795 | 95.3042
10.5 | 1.4229 | 0.01563 | -0.076 | 91.0365
11 | 1.451 | 0.01674 | -0.0726 | 86.6786
11.5 | 1.4782 | 0.01795 | -0.0693 | 82.351
12 | 1.5015 | 0.01944 | -0.0658 | 77.2377
12.5 | 1.5159 | 0.02155 | -0.0615 | 70.3434
14 | 1.5801 | 0.0275 | -0.053 | 57.4582
15 | 1.6168 | 0.03248 | -0.0483 | 49.7783
15.5 | 1.6329 | 0.03529 | -0.0462 | 46.2709
16 | 1.6479 | 0.03835 | -0.0443 | 42.97
16.5 | 1.6621 | 0.04161 | -0.0426 | 39.9447
17 | 1.6763 | 0.04497 | -0.0413 | 37.276
17.5 | 1.6861 | 0.04873 | -0.0398 | 34.6009
18 | 1.6949 | 0.05292 | -0.0389 | 32.0276
18.5 | 1.7129 | 0.05767 | -0.0406 | 29.7018
19 | 1.7236 | 0.0628 | -0.0415 | 27.4459
19.5 | 1.7323 | 0.06844 | -0.0428 | 25.3112
20 | 1.7408 | 0.07469 | -0.045 | 23.307

## 117. Re 12M Mach 0.25 (1)
BIGFOIL.COM POLAR EXPORT
Dees Okay230
Dees Okay230 |  |  |  | Cl Max: | 1.834 | at alpha= | 11.5 | deg
JavaFoil+Calcfoil stall+Eppler ext transition |  |  |  | L/D Max: | 122.533 | at alpha= | 10.5 | deg
Re: | 12000000 |  |  | Cd Min: | 0.00844 | at alpha= | -5 | deg
Mach: | 0.25 |  |  | Cl=0 at alpha= | -5.5 | deg
|  |  |  | @ Cl=0.1, Cd= | 0.0090038
|  |  |  | @ Cl=0.4, Cd= | 0.0094522
|  |  |  | @ Cl=0.6, Cd= | 0.009462
alpha (deg) | Cl | Cd | Cm | Cl/Cd
-16 | -0.069 | 0.05957 | -0.091 | -1.15
-15.5 | -0.138 | 0.04329 | -0.097 | -3.187
-15 | -0.204 | 0.0344 | -0.101 | -5.942
-14.5 | -0.253 | 0.02944 | -0.103 | -8.61
-14 | -0.294 | 0.02718 | -0.105 | -10.809
-13.5 | -0.331 | 0.0224 | -0.108 | -14.78
-13 | -0.362 | 0.0192 | -0.11 | -18.856
-12.5 | -0.386 | 0.01723 | -0.111 | -22.398
-12 | -0.403 | 0.01565 | -0.113 | -25.745
-11.5 | -0.412 | 0.01456 | -0.114 | -28.315
-11 | -0.417 | 0.0093 | -0.117 | -44.795
-10.5 | -0.411 | 0.01019 | -0.118 | -40.38
-10 | -0.397 | 0.00973 | -0.119 | -40.854
-9.5 | -0.376 | 0.00938 | -0.121 | -40.09
-9 | -0.347 | 0.00904 | -0.122 | -38.386
-8.5 | -0.312 | 0.00876 | -0.123 | -35.56
-8 | -0.271 | 0.00947 | -0.124 | -28.611
-7.5 | -0.229 | 0.0094 | -0.128 | -24.311
-7 | -0.176 | 0.00916 | -0.129 | -19.221
-6.5 | -0.12 | 0.00899 | -0.13 | -13.351
-6 | -0.061 | 0.00879 | -0.131 | -6.957
-5.5 | 0 | 0.00857 | -0.132 | -0.013
-5 | 0.063 | 0.00844 | -0.133 | 7.409
-4.5 | 0.126 | 0.0094 | -0.134 | 13.444
-4 | 0.191 | 0.00947 | -0.135 | 20.139
-3.5 | 0.256 | 0.00942 | -0.136 | 27.118
-3 | 0.32 | 0.0094 | -0.136 | 34.097
-2.5 | 0.386 | 0.00945 | -0.137 | 40.848
-2 | 0.45 | 0.00946 | -0.138 | 47.587
-1.5 | 0.513 | 0.00946 | -0.139 | 54.258
-1 | 0.577 | 0.00948 | -0.14 | 60.848
-0.5 | 0.641 | 0.00943 | -0.141 | 67.96
0 | 0.705 | 0.00948 | -0.142 | 74.364
0.5 | 0.769 | 0.00954 | -0.143 | 80.539
1 | 0.832 | 0.00845 | -0.144 | 98.433
1.5 | 0.896 | 0.0086 | -0.144 | 104.164
2 | 0.959 | 0.01072 | -0.145 | 89.421
2.5 | 1.022 | 0.01104 | -0.146 | 92.598
3 | 1.085 | 0.0114 | -0.147 | 95.157
3.5 | 1.147 | 0.01176 | -0.148 | 97.546
4 | 1.209 | 0.0121 | -0.148 | 99.862
4.5 | 1.27 | 0.0125 | -0.149 | 101.594
5 | 1.331 | 0.01423 | -0.15 | 93.548
5.5 | 1.392 | 0.01476 | -0.151 | 94.262
6 | 1.452 | 0.01538 | -0.152 | 94.412
6.5 | 1.509 | 0.01604 | -0.152 | 94.054
7 | 1.564 | 0.01673 | -0.153 | 93.501
7.5 | 1.616 | 0.0175 | -0.154 | 92.36
8 | 1.664 | 0.01834 | -0.155 | 90.738
8.5 | 1.708 | 0.01955 | -0.155 | 87.386
9 | 1.748 | 0.02035 | -0.156 | 85.914
9.5 | 1.768 | 0.01527 | -0.155 | 115.806
10 | 1.794 | 0.01608 | -0.155 | 111.588
10.5 | 1.815 | 0.01481 | -0.156 | 122.533
11 | 1.828 | 0.02054 | -0.156 | 89.017
11.5 | 1.834 | 0.02197 | -0.156 | 83.468
12 | 1.832 | 0.02328 | -0.156 | 78.706
12.5 | 1.823 | 0.0245 | -0.156 | 74.431
13 | 1.802 | 0.02655 | -0.156 | 67.876
13.5 | 1.774 | 0.02855 | -0.155 | 62.143
14 | 1.744 | 0.03029 | -0.156 | 57.556
14.5 | 1.705 | 0.03231 | -0.156 | 52.765
15 | 1.659 | 0.03416 | -0.156 | 48.568
15.5 | 1.585 | 0.03658 | -0.156 | 43.333
16 | 1.478 | 0.04034 | -0.155 | 36.645
16.5 | 1.361 | 0.04539 | -0.153 | 29.982

## 118. Re 12M Mach 0.25 (2)
BIGFOIL.COM POLAR EXPORT
Dees Okay230
Dees Okay230 |  |  |  | Cl Max: | 1.6814 | at alpha= | 19.5 | deg
XFOIL ncrit=9 |  |  |  | L/D Max: | 139.76 | at alpha= | 3 | deg
Re: | 12000000 |  |  | Cd Min: | 0.0056 | at alpha= | -1.5 | deg
Mach: | 0.25 |  |  | Cl=0 at alpha= | -5.2089 | deg
|  |  |  | @ Cl=0.1, Cd= | 0.0064267
|  |  |  | @ Cl=0.4, Cd= | 0.0057281
|  |  |  | @ Cl=0.6, Cd= | 0.0065085
alpha (deg) | Cl | Cd | Cm | Cl/Cd
-6.5 | -0.1524 | 0.00787 | -0.1329 | -19.3647
-6 | -0.0941 | 0.00752 | -0.1329 | -12.5133
-4 | 0.1438 | 0.00618 | -0.1341 | 23.2686
-3.5 | 0.2045 | 0.00605 | -0.1346 | 33.8017
-3 | 0.2641 | 0.00598 | -0.135 | 44.1639
-2 | 0.3855 | 0.00577 | -0.1362 | 66.8111
-1.5 | 0.4443 | 0.0056 | -0.1365 | 79.3393
-1 | 0.4877 | 0.00629 | -0.1338 | 77.5358
-0.5 | 0.5436 | 0.00644 | -0.1336 | 84.4099
0 | 0.6012 | 0.00651 | -0.1336 | 92.3502
0.5 | 0.659 | 0.00658 | -0.1337 | 100.152
1 | 0.7167 | 0.00664 | -0.1338 | 107.9367
1.5 | 0.7731 | 0.00662 | -0.1337 | 116.7825
2 | 0.8291 | 0.00674 | -0.1334 | 123.0119
2.5 | 0.8847 | 0.00667 | -0.1332 | 132.6387
3 | 0.9322 | 0.00667 | -0.1316 | 139.7601
3.5 | 0.9698 | 0.00732 | -0.1277 | 132.4863
4 | 0.9886 | 0.00823 | -0.12 | 120.1215
4.5 | 1.0293 | 0.00853 | -0.1166 | 120.6682
5.5 | 1.1162 | 0.00905 | -0.111 | 123.337
6 | 1.1584 | 0.00926 | -0.1081 | 125.0972
6.5 | 1.1981 | 0.00966 | -0.1048 | 124.0269
7 | 1.2116 | 0.01084 | -0.0969 | 111.7712
7.5 | 1.2444 | 0.01154 | -0.0926 | 107.8336
8 | 1.2792 | 0.01222 | -0.0888 | 104.6809
8.5 | 1.312 | 0.01302 | -0.0849 | 100.768
9 | 1.3332 | 0.01432 | -0.0794 | 93.1006
9.5 | 1.3633 | 0.0154 | -0.0755 | 88.526
10 | 1.3936 | 0.01657 | -0.0719 | 84.1038
10.5 | 1.4219 | 0.01792 | -0.0683 | 79.3471
11 | 1.4508 | 0.01933 | -0.0649 | 75.0543
11.5 | 1.479 | 0.02088 | -0.0617 | 70.8333
12 | 1.493 | 0.02332 | -0.0573 | 64.0223
13 | 1.5363 | 0.0279 | -0.0512 | 55.0645
15 | 1.6127 | 0.03936 | -0.0417 | 40.9731
15.5 | 1.6277 | 0.04289 | -0.0398 | 37.9506
16 | 1.6407 | 0.0468 | -0.0383 | 35.0577
16.5 | 1.6516 | 0.05113 | -0.0371 | 32.302
17 | 1.661 | 0.05581 | -0.0363 | 29.7617
17.5 | 1.6672 | 0.06083 | -0.0355 | 27.4075
18 | 1.6724 | 0.06626 | -0.0354 | 25.24
18.5 | 1.6744 | 0.07235 | -0.0357 | 23.1431
19 | 1.681 | 0.07913 | -0.038 | 21.2435
19.5 | 1.6814 | 0.0864 | -0.04 | 19.4606
20 | 1.6768 | 0.09381 | -0.0416 | 17.8744

## 119. Re 12M Mach 0.50 (1)
BIGFOIL.COM POLAR EXPORT
Dees Okay230
Dees Okay230 |  |  |  | Cl Max: | 1.754 | at alpha= | 8 | deg
JavaFoil+Calcfoil stall+Eppler ext transition |  |  |  | L/D Max: | 117.307 | at alpha= | 7.5 | deg
Re: | 12000000 |  |  | Cd Min: | 0.00888 | at alpha= | -6 | deg
Mach: | 0.5 |  |  | Cl=0 at alpha= | -5.5 | deg
|  |  |  | @ Cl=0.1, Cd= | 0.0097222
|  |  |  | @ Cl=0.4, Cd= | 0.010296
|  |  |  | @ Cl=0.6, Cd= | 0.010381
alpha (deg) | Cl | Cd | Cm | Cl/Cd
-20 | -0.847 | 0.13011 | -0.081 | -6.508
-19.5 | -0.814 | 0.13058 | -0.079 | -6.231
-19 | -0.783 | 0.12865 | -0.079 | -6.089
-18.5 | -0.743 | 0.13551 | -0.068 | -5.485
-18 | -0.715 | 0.13174 | -0.069 | -5.429
-17.5 | -0.687 | 0.1273 | -0.069 | -5.397
-17 | -0.659 | 0.12142 | -0.069 | -5.427
-16.5 | -0.631 | 0.11746 | -0.07 | -5.37
-16 | -0.602 | 0.11292 | -0.07 | -5.335
-15.5 | -0.574 | 0.1282 | -0.07 | -4.477
-15 | -0.546 | 0.10552 | -0.071 | -5.173
-14.5 | -0.518 | 0.10815 | -0.072 | -4.786
-14 | -0.489 | 0.10166 | -0.072 | -4.811
-13.5 | -0.461 | 0.0954 | -0.073 | -4.832
-13 | -0.433 | 0.08921 | -0.075 | -4.85
-12.5 | -0.404 | 0.08074 | -0.076 | -5.008
-12 | -0.386 | 0.06289 | -0.094 | -6.131
-11.5 | -0.381 | 0.03397 | -0.115 | -11.223
-11 | -0.318 | 0.0733 | -0.075 | -4.332
-10.5 | -0.295 | 0.058 | -0.091 | -5.081
-10 | -0.294 | 0.02343 | -0.124 | -12.553
-9.5 | -0.268 | 0.01714 | -0.129 | -15.629
-9 | -0.237 | 0.01435 | -0.132 | -16.535
-8.5 | -0.206 | 0.00955 | -0.135 | -21.534
-8 | -0.173 | 0.01027 | -0.137 | -16.806
-7.5 | -0.139 | 0.00978 | -0.139 | -14.161
-7 | -0.104 | 0.00941 | -0.14 | -11.075
-6.5 | -0.105 | 0.00914 | -0.141 | -11.479
-6 | -0.061 | 0.00888 | -0.143 | -6.838
-5.5 | 0 | 0.00958 | -0.144 | -0.012
-5 | 0.068 | 0.00924 | -0.149 | 7.378
-4.5 | 0.139 | 0.01031 | -0.15 | 13.503
-4 | 0.212 | 0.01032 | -0.151 | 20.521
-3.5 | 0.285 | 0.01033 | -0.152 | 27.567
-3 | 0.358 | 0.01029 | -0.153 | 34.754
-2.5 | 0.432 | 0.0103 | -0.154 | 41.904
-2 | 0.503 | 0.01027 | -0.155 | 49.029
-1.5 | 0.573 | 0.01037 | -0.156 | 55.277
-1 | 0.644 | 0.0104 | -0.157 | 61.952
-0.5 | 0.716 | 0.01033 | -0.158 | 69.301
0 | 0.787 | 0.01045 | -0.159 | 75.289
0.5 | 0.858 | 0.01055 | -0.16 | 81.285
1 | 0.929 | 0.00951 | -0.16 | 97.655
1.5 | 0.999 | 0.00972 | -0.161 | 102.752
2 | 1.069 | 0.01239 | -0.162 | 86.345
2.5 | 1.14 | 0.01293 | -0.163 | 88.107
3 | 1.209 | 0.01345 | -0.164 | 89.897
3.5 | 1.278 | 0.01398 | -0.165 | 91.425
4 | 1.346 | 0.01454 | -0.166 | 92.546
4.5 | 1.413 | 0.01687 | -0.167 | 83.752
5 | 1.479 | 0.01772 | -0.168 | 83.464
5.5 | 1.544 | 0.01885 | -0.169 | 81.886
6 | 1.608 | 0.01999 | -0.169 | 80.413
6.5 | 1.65 | 0.01496 | -0.169 | 110.326
7 | 1.698 | 0.01583 | -0.169 | 107.272
7.5 | 1.735 | 0.01479 | -0.17 | 117.307
8 | 1.754 | 0.0211 | -0.17 | 83.134
8.5 | 1.749 | 0.0227 | -0.17 | 77.082
9 | 1.705 | 0.02429 | -0.17 | 70.194
9.5 | 1.565 | 0.0268 | -0.169 | 58.385
10 | 1.058 | 0.02909 | -0.169 | 36.353
10.5 | 1.086 | 0.03268 | -0.169 | 33.214
11 | 1.055 | 0.05211 | -0.156 | 20.25
11.5 | 0.969 | 0.09599 | -0.092 | 10.094
12 | 1.008 | 0.10723 | -0.109 | 9.4
12.5 | 1.182 | 0.04988 | -0.165 | 23.689
13 | 1.217 | 0.048 | -0.166 | 25.35

## 120. Re 12M Mach 0.50 (2)
BIGFOIL.COM POLAR EXPORT
Dees Okay230
Dees Okay230 |  |  |  | Cl Max: | 1.6057 | at alpha= | 15 | deg
XFOIL ncrit=9 |  |  |  | L/D Max: | 129.398 | at alpha= | 2.5 | deg
Re: | 12000000 |  |  | Cd Min: | 0.0069 | at alpha= | 0 | deg
Mach: | 0.5 |  |  | Cl=0 at alpha= | -99 | deg
|  |  |  | @ Cl=0.1, Cd= | 0.0069
|  |  |  | @ Cl=0.4, Cd= | 0.0069
|  |  |  | @ Cl=0.6, Cd= | 0.0069
alpha (deg) | Cl | Cd | Cm | Cl/Cd
0 | 0.656 | 0.0069 | -0.1426 | 95.0725
0.5 | 0.721 | 0.00693 | -0.1422 | 104.0404
1 | 0.7829 | 0.00703 | -0.1412 | 111.3656
1.5 | 0.8459 | 0.00709 | -0.1403 | 119.3089
2 | 0.8954 | 0.00711 | -0.1367 | 125.9353
2.5 | 0.9459 | 0.00731 | -0.1332 | 129.3981
3 | 0.9758 | 0.00796 | -0.126 | 122.5879
3.5 | 0.9524 | 0.00967 | -0.1097 | 98.4902
4 | 0.9942 | 0.00985 | -0.1053 | 100.934
4.5 | 1.0396 | 0.01039 | -0.1014 | 100.0577
5 | 1.0864 | 0.01099 | -0.0977 | 98.8535
5.5 | 1.1304 | 0.01172 | -0.0937 | 96.4505
6 | 1.1735 | 0.01256 | -0.0896 | 93.4315
6.5 | 1.2163 | 0.01348 | -0.0856 | 90.23
7 | 1.2447 | 0.01496 | -0.0799 | 83.2019
7.5 | 1.249 | 0.01772 | -0.0719 | 70.4853
8 | 1.2846 | 0.01946 | -0.0678 | 66.0123
8.5 | 1.3188 | 0.02143 | -0.0639 | 61.5399
9 | 1.3513 | 0.02364 | -0.06 | 57.1616
9.5 | 1.3686 | 0.0268 | -0.0552 | 51.0672
10 | 1.3999 | 0.02938 | -0.0517 | 47.6481
10.5 | 1.4291 | 0.03223 | -0.0483 | 44.3407
11 | 1.4553 | 0.03544 | -0.045 | 41.0638
11.5 | 1.4816 | 0.03885 | -0.042 | 38.1364
12 | 1.5084 | 0.04246 | -0.0394 | 35.5252
12.5 | 1.5233 | 0.04713 | -0.0368 | 32.3212
13 | 1.5466 | 0.05144 | -0.0347 | 30.0661
13.5 | 1.5643 | 0.0564 | -0.033 | 27.7358
14 | 1.5815 | 0.06167 | -0.0316 | 25.6446
14.5 | 1.5959 | 0.06745 | -0.0307 | 23.6605
15 | 1.6057 | 0.07401 | -0.0305 | 21.6957

## 121. Re 14M Mach 0.00 (1)
BIGFOIL.COM POLAR EXPORT
Dees Okay230
Dees Okay230 |  |  |  | Cl Max: | 1.89 | at alpha= | 13.5 | deg
JavaFoil+Calcfoil stall+Eppler ext transition |  |  |  | L/D Max: | 127.457 | at alpha= | 11.5 | deg
Re: | 14000000 |  |  | Cd Min: | 0.00818 | at alpha= | 1.5 | deg
Mach: | 0 |  |  | Cl=0 at alpha= | -5.5 | deg
|  |  |  | @ Cl=0.1, Cd= | 0.0090863
|  |  |  | @ Cl=0.4, Cd= | 0.0090758
|  |  |  | @ Cl=0.6, Cd= | 0.0090339
alpha (deg) | Cl | Cd | Cm | Cl/Cd
-19 | -0.421 | 0.07493 | -0.083 | -5.619
-18.5 | -0.44 | 0.06099 | -0.087 | -7.216
-18 | -0.456 | 0.05344 | -0.09 | -8.526
-17.5 | -0.476 | 0.04102 | -0.093 | -11.602
-17 | -0.489 | 0.03762 | -0.095 | -12.994
-16.5 | -0.502 | 0.03339 | -0.097 | -15.027
-16 | -0.513 | 0.03003 | -0.098 | -17.078
-15.5 | -0.524 | 0.02602 | -0.1 | -20.138
-15 | -0.533 | 0.02287 | -0.102 | -23.311
-14.5 | -0.538 | 0.02111 | -0.103 | -25.499
-14 | -0.542 | 0.01895 | -0.105 | -28.584
-13.5 | -0.541 | 0.01759 | -0.106 | -30.762
-13 | -0.539 | 0.01542 | -0.108 | -34.964
-12.5 | -0.533 | 0.01399 | -0.11 | -38.089
-12 | -0.524 | 0.00898 | -0.111 | -58.363
-11.5 | -0.508 | 0.00995 | -0.113 | -51.029
-11 | -0.488 | 0.00951 | -0.114 | -51.292
-10.5 | -0.463 | 0.00923 | -0.115 | -50.095
-10 | -0.433 | 0.00888 | -0.116 | -48.802
-9.5 | -0.399 | 0.00964 | -0.117 | -41.455
-9 | -0.362 | 0.00921 | -0.119 | -39.339
-8.5 | -0.326 | 0.0093 | -0.122 | -35.036
-8 | -0.278 | 0.00913 | -0.123 | -30.497
-7.5 | -0.228 | 0.00886 | -0.124 | -25.688
-7 | -0.174 | 0.00868 | -0.125 | -20.034
-6.5 | -0.118 | 0.00852 | -0.126 | -13.832
-6 | -0.06 | 0.00837 | -0.127 | -7.142
-5.5 | 0 | 0.00819 | -0.128 | -0.013
-5 | 0.061 | 0.00908 | -0.129 | 6.7
-4.5 | 0.123 | 0.00909 | -0.13 | 13.486
-4 | 0.185 | 0.00908 | -0.13 | 20.364
-3.5 | 0.248 | 0.0091 | -0.131 | 27.223
-3 | 0.31 | 0.00906 | -0.132 | 34.243
-2.5 | 0.374 | 0.00908 | -0.133 | 41.183
-2 | 0.436 | 0.00907 | -0.134 | 48.1
-1.5 | 0.497 | 0.00905 | -0.135 | 54.942
-1 | 0.559 | 0.0091 | -0.136 | 61.42
-0.5 | 0.621 | 0.009 | -0.136 | 69
0 | 0.683 | 0.00908 | -0.137 | 75.218
0.5 | 0.745 | 0.00913 | -0.138 | 81.555
1 | 0.806 | 0.00864 | -0.139 | 93.301
1.5 | 0.867 | 0.00818 | -0.14 | 106.077
2 | 0.929 | 0.01011 | -0.141 | 91.826
2.5 | 0.99 | 0.01041 | -0.141 | 95.063
3 | 1.051 | 0.01073 | -0.142 | 97.965
3.5 | 1.111 | 0.01103 | -0.143 | 100.785
4 | 1.171 | 0.01134 | -0.144 | 103.271
4.5 | 1.231 | 0.01164 | -0.144 | 105.813
5 | 1.291 | 0.01319 | -0.145 | 97.873
5.5 | 1.349 | 0.01362 | -0.146 | 99.073
6 | 1.408 | 0.01416 | -0.147 | 99.424
6.5 | 1.464 | 0.01471 | -0.147 | 99.546
7 | 1.519 | 0.01531 | -0.148 | 99.244
7.5 | 1.571 | 0.01589 | -0.149 | 98.861
8 | 1.62 | 0.01652 | -0.15 | 98.06
8.5 | 1.667 | 0.01741 | -0.15 | 95.76
9 | 1.71 | 0.01819 | -0.151 | 94.034
9.5 | 1.751 | 0.01871 | -0.152 | 93.576
10 | 1.788 | 0.01993 | -0.152 | 89.705
10.5 | 1.808 | 0.01487 | -0.152 | 121.592
11 | 1.833 | 0.01569 | -0.152 | 116.799
11.5 | 1.853 | 0.01454 | -0.152 | 127.457
12 | 1.87 | 0.01526 | -0.153 | 122.512
12.5 | 1.882 | 0.02104 | -0.153 | 89.44
13 | 1.889 | 0.02217 | -0.153 | 85.196
13.5 | 1.89 | 0.02352 | -0.153 | 80.344
14 | 1.887 | 0.02484 | -0.153 | 75.964
14.5 | 1.876 | 0.02652 | -0.152 | 70.755
15 | 1.862 | 0.02842 | -0.152 | 65.518
15.5 | 1.836 | 0.03028 | -0.152 | 60.626
16 | 1.794 | 0.03225 | -0.152 | 55.628
16.5 | 1.749 | 0.03385 | -0.152 | 51.657
17 | 1.696 | 0.03642 | -0.152 | 46.582
17.5 | 1.638 | 0.03931 | -0.152 | 41.677
18 | 1.573 | 0.04356 | -0.15 | 36.1
18.5 | 1.512 | 0.04657 | -0.15 | 32.469

## 122. Re 14M Mach 0.00 (2)
BIGFOIL.COM POLAR EXPORT
Dees Okay230
Dees Okay230 |  |  |  | Cl Max: | 1.7586 | at alpha= | 20 | deg
XFOIL ncrit=9 |  |  |  | L/D Max: | 137.614 | at alpha= | 3 | deg
Re: | 14000000 |  |  | Cd Min: | 0.00557 | at alpha= | -1.5 | deg
Mach: | 0 |  |  | Cl=0 at alpha= | -99 | deg
|  |  |  | @ Cl=0.1, Cd= | 0.00609
|  |  |  | @ Cl=0.4, Cd= | 0.0056016
|  |  |  | @ Cl=0.6, Cd= | 0.0063313
alpha (deg) | Cl | Cd | Cm | Cl/Cd
-5 | 0.0266 | 0.00635 | -0.1292 | 4.189
-4.5 | 0.0847 | 0.00614 | -0.1298 | 13.7948
-4 | 0.1429 | 0.00595 | -0.1304 | 24.0168
-3.5 | 0.2006 | 0.00586 | -0.1309 | 34.2321
-3 | 0.2586 | 0.00577 | -0.1315 | 44.818
-2.5 | 0.3171 | 0.00567 | -0.1322 | 55.9259
-2 | 0.3743 | 0.00563 | -0.1326 | 66.4831
-1.5 | 0.4287 | 0.00557 | -0.1325 | 76.9659
-1 | 0.4734 | 0.00618 | -0.1305 | 76.6019
-0.5 | 0.529 | 0.00626 | -0.1307 | 84.5048
0 | 0.5852 | 0.00631 | -0.1309 | 92.7417
0.5 | 0.6409 | 0.00639 | -0.1311 | 100.2973
1 | 0.6959 | 0.00649 | -0.1311 | 107.2265
1.5 | 0.7519 | 0.00641 | -0.1314 | 117.3011
2 | 0.8067 | 0.0065 | -0.1314 | 124.1077
2.5 | 0.8595 | 0.0065 | -0.1312 | 132.2308
3 | 0.9055 | 0.00658 | -0.1298 | 137.614
3.5 | 0.9443 | 0.00721 | -0.1267 | 130.9709
4 | 0.9807 | 0.00792 | -0.1232 | 123.8258
4.5 | 1.0296 | 0.00815 | -0.1221 | 126.3313
5 | 1.0784 | 0.00833 | -0.121 | 129.4598
5.5 | 1.1188 | 0.00852 | -0.1181 | 131.3146
6 | 1.1584 | 0.00866 | -0.1151 | 133.7644
6.5 | 1.1948 | 0.00902 | -0.1116 | 132.4612
7 | 1.2116 | 0.00999 | -0.1044 | 121.2813
7.5 | 1.2477 | 0.01045 | -0.1011 | 119.3971
8 | 1.2828 | 0.01095 | -0.0977 | 117.1507
8.5 | 1.3184 | 0.01147 | -0.0946 | 114.9433
9 | 1.3411 | 0.01243 | -0.0893 | 107.8922
9.5 | 1.3725 | 0.01314 | -0.0858 | 104.4521
10 | 1.4034 | 0.01392 | -0.0824 | 100.819
10.5 | 1.4335 | 0.01481 | -0.079 | 96.7927
11 | 1.4633 | 0.01575 | -0.0758 | 92.9079
11.5 | 1.4911 | 0.01684 | -0.0725 | 88.5451
12 | 1.5055 | 0.01865 | -0.0677 | 80.7239
12.5 | 1.5291 | 0.02015 | -0.0644 | 75.8859
13 | 1.5522 | 0.02176 | -0.0614 | 71.3327
13.5 | 1.5737 | 0.02359 | -0.0584 | 66.7105
14 | 1.5944 | 0.02558 | -0.0556 | 62.3299
14.5 | 1.614 | 0.02776 | -0.0531 | 58.1412
15 | 1.6324 | 0.03016 | -0.0507 | 54.1247
15.5 | 1.6493 | 0.03275 | -0.0485 | 50.3603
16 | 1.6646 | 0.03559 | -0.0465 | 46.7716
16.5 | 1.6788 | 0.03867 | -0.0446 | 43.4135
17 | 1.6931 | 0.04186 | -0.0431 | 40.4467
18 | 1.7159 | 0.04895 | -0.0404 | 35.0541
18.5 | 1.7242 | 0.05314 | -0.0396 | 32.4464
19 | 1.7401 | 0.05776 | -0.0409 | 30.1264
19.5 | 1.7497 | 0.06289 | -0.0418 | 27.8216
20 | 1.7586 | 0.06853 | -0.0434 | 25.6618

## 123. Re 14M Mach 0.10 (1)
BIGFOIL.COM POLAR EXPORT
Dees Okay230
Dees Okay230 |  |  |  | Cl Max: | 1.88 | at alpha= | 13 | deg
JavaFoil+Calcfoil stall+Eppler ext transition |  |  |  | L/D Max: | 125.421 | at alpha= | 11.5 | deg
Re: | 14000000 |  |  | Cd Min: | 0.00821 | at alpha= | 1.5 | deg
Mach: | 0.1 |  |  | Cl=0 at alpha= | -5.5 | deg
|  |  |  | @ Cl=0.1, Cd= | 0.0091226
|  |  |  | @ Cl=0.4, Cd= | 0.0091
|  |  |  | @ Cl=0.6, Cd= | 0.009081
alpha (deg) | Cl | Cd | Cm | Cl/Cd
-18.5 | -0.386 | 0.07218 | -0.085 | -5.342
-18 | -0.406 | 0.05833 | -0.089 | -6.968
-17.5 | -0.426 | 0.04788 | -0.092 | -8.899
-17 | -0.442 | 0.04323 | -0.094 | -10.228
-16.5 | -0.461 | 0.03536 | -0.097 | -13.037
-16 | -0.476 | 0.03134 | -0.098 | -15.172
-15.5 | -0.488 | 0.02841 | -0.1 | -17.187
-15 | -0.502 | 0.02403 | -0.102 | -20.874
-14.5 | -0.51 | 0.02209 | -0.103 | -23.093
-14 | -0.518 | 0.01939 | -0.105 | -26.696
-13.5 | -0.521 | 0.01759 | -0.107 | -29.624
-13 | -0.521 | 0.01579 | -0.108 | -33.012
-12.5 | -0.518 | 0.01434 | -0.11 | -36.102
-12 | -0.511 | 0.01286 | -0.112 | -39.731
-11.5 | -0.498 | 0.01016 | -0.113 | -49.062
-11 | -0.48 | 0.00978 | -0.114 | -49.071
-10.5 | -0.457 | 0.00934 | -0.115 | -48.961
-10 | -0.43 | 0.00896 | -0.117 | -47.964
-9.5 | -0.397 | 0.00866 | -0.118 | -45.863
-9 | -0.361 | 0.00933 | -0.119 | -38.65
-8.5 | -0.325 | 0.00938 | -0.123 | -34.699
-8 | -0.278 | 0.00916 | -0.124 | -30.406
-7.5 | -0.228 | 0.00894 | -0.125 | -25.505
-7 | -0.174 | 0.00871 | -0.126 | -20.022
-6.5 | -0.118 | 0.00858 | -0.127 | -13.778
-6 | -0.06 | 0.0084 | -0.127 | -7.144
-5.5 | 0 | 0.00822 | -0.128 | -0.013
-5 | 0.061 | 0.00911 | -0.129 | 6.701
-4.5 | 0.123 | 0.00913 | -0.13 | 13.491
-4 | 0.186 | 0.00911 | -0.131 | 20.402
-3.5 | 0.249 | 0.00907 | -0.132 | 27.421
-3 | 0.312 | 0.0091 | -0.133 | 34.297
-2.5 | 0.376 | 0.0091 | -0.134 | 41.267
-2 | 0.438 | 0.0091 | -0.135 | 48.181
-1.5 | 0.499 | 0.00908 | -0.135 | 55.019
-1 | 0.562 | 0.00913 | -0.136 | 61.509
-0.5 | 0.624 | 0.00905 | -0.137 | 68.929
0 | 0.686 | 0.00909 | -0.138 | 75.514
0.5 | 0.748 | 0.00917 | -0.139 | 81.602
1 | 0.81 | 0.00868 | -0.14 | 93.316
1.5 | 0.872 | 0.00821 | -0.14 | 106.188
2 | 0.933 | 0.01018 | -0.141 | 91.672
2.5 | 0.995 | 0.01048 | -0.142 | 94.926
3 | 1.056 | 0.01077 | -0.143 | 98.099
3.5 | 1.117 | 0.01109 | -0.144 | 100.679
4 | 1.177 | 0.01138 | -0.144 | 103.459
4.5 | 1.237 | 0.01174 | -0.145 | 105.381
5 | 1.297 | 0.01331 | -0.146 | 97.429
5.5 | 1.356 | 0.01375 | -0.147 | 98.581
6 | 1.415 | 0.01433 | -0.147 | 98.692
6.5 | 1.471 | 0.01487 | -0.148 | 98.898
7 | 1.526 | 0.01543 | -0.149 | 98.886
7.5 | 1.578 | 0.01603 | -0.15 | 98.448
8 | 1.627 | 0.01668 | -0.15 | 97.536
8.5 | 1.673 | 0.01764 | -0.151 | 94.855
9 | 1.717 | 0.01838 | -0.152 | 93.394
9.5 | 1.756 | 0.01905 | -0.152 | 92.205
10 | 1.793 | 0.02018 | -0.153 | 88.831
10.5 | 1.81 | 0.01507 | -0.152 | 120.149
11 | 1.834 | 0.01593 | -0.153 | 115.101
11.5 | 1.853 | 0.01477 | -0.153 | 125.421
12 | 1.867 | 0.01552 | -0.153 | 120.324
12.5 | 1.877 | 0.02145 | -0.153 | 87.513
13 | 1.88 | 0.02271 | -0.153 | 82.797
13.5 | 1.879 | 0.02403 | -0.153 | 78.183
14 | 1.871 | 0.02549 | -0.153 | 73.396
14.5 | 1.857 | 0.0273 | -0.153 | 68.022
15 | 1.841 | 0.02916 | -0.153 | 63.113
15.5 | 1.81 | 0.03092 | -0.153 | 58.525
16 | 1.762 | 0.03298 | -0.153 | 53.431
16.5 | 1.71 | 0.03484 | -0.153 | 49.082
17 | 1.651 | 0.03744 | -0.153 | 44.107
17.5 | 1.581 | 0.04156 | -0.151 | 38.047
18 | 1.512 | 0.04554 | -0.151 | 33.2

## 124. Re 14M Mach 0.10 (2)
BIGFOIL.COM POLAR EXPORT
Dees Okay230
Dees Okay230 |  |  |  | Cl Max: | 1.7471 | at alpha= | 20 | deg
XFOIL ncrit=9 |  |  |  | L/D Max: | 137.387 | at alpha= | 3 | deg
Re: | 14000000 |  |  | Cd Min: | 0.00561 | at alpha= | -1.5 | deg
Mach: | 0.1 |  |  | Cl=0 at alpha= | -99 | deg
|  |  |  | @ Cl=0.1, Cd= | 0.0061006
|  |  |  | @ Cl=0.4, Cd= | 0.0056267
|  |  |  | @ Cl=0.6, Cd= | 0.0063371
alpha (deg) | Cl | Cd | Cm | Cl/Cd
-5 | 0.0263 | 0.00637 | -0.1298 | 4.1287
-4.5 | 0.0848 | 0.00615 | -0.1304 | 13.7886
-4 | 0.1433 | 0.00596 | -0.131 | 24.0436
-3.5 | 0.2013 | 0.00587 | -0.1315 | 34.293
-3 | 0.2597 | 0.00578 | -0.1321 | 44.9308
-2 | 0.3761 | 0.00564 | -0.1332 | 66.6844
-1.5 | 0.4302 | 0.00561 | -0.133 | 76.6845
-1 | 0.4755 | 0.00619 | -0.131 | 76.8174
-0.5 | 0.5314 | 0.00628 | -0.1311 | 84.6178
0 | 0.588 | 0.00632 | -0.1314 | 93.038
0.5 | 0.6441 | 0.0064 | -0.1316 | 100.6406
1 | 0.6993 | 0.0065 | -0.1316 | 107.5846
1.5 | 0.7556 | 0.00643 | -0.1319 | 117.5117
2 | 0.8108 | 0.00652 | -0.1319 | 124.3558
2.5 | 0.8637 | 0.00652 | -0.1316 | 132.4693
3 | 0.9095 | 0.00662 | -0.13 | 137.3867
4 | 0.9841 | 0.00795 | -0.1231 | 123.7862
4.5 | 1.0328 | 0.00819 | -0.1219 | 126.105
5 | 1.0811 | 0.00837 | -0.1206 | 129.1637
5.5 | 1.1186 | 0.00856 | -0.117 | 130.6776
6 | 1.1601 | 0.00872 | -0.1144 | 133.039
6.5 | 1.196 | 0.00909 | -0.1106 | 131.5732
7 | 1.2121 | 0.01008 | -0.1033 | 120.248
7.5 | 1.2495 | 0.01055 | -0.1002 | 118.436
8 | 1.284 | 0.01107 | -0.0966 | 115.9892
8.5 | 1.3184 | 0.01164 | -0.0932 | 113.2646
9 | 1.3413 | 0.01263 | -0.0879 | 106.1995
9.5 | 1.3741 | 0.01335 | -0.0846 | 102.9288
10 | 1.4042 | 0.01419 | -0.081 | 98.957
10.5 | 1.4333 | 0.01515 | -0.0774 | 94.6073
11 | 1.4622 | 0.01618 | -0.0741 | 90.3708
11.5 | 1.4899 | 0.01735 | -0.0708 | 85.8732
12 | 1.5047 | 0.01923 | -0.066 | 78.2475
12.5 | 1.5273 | 0.02085 | -0.0626 | 73.2518
13 | 1.5506 | 0.02254 | -0.0596 | 68.7933
13.5 | 1.5726 | 0.02444 | -0.0568 | 64.3453
14 | 1.5931 | 0.02656 | -0.054 | 59.9812
14.5 | 1.6122 | 0.02889 | -0.0515 | 55.8048
15.5 | 1.6474 | 0.03411 | -0.047 | 48.2967
16 | 1.6653 | 0.03684 | -0.0451 | 45.2036
16.5 | 1.6788 | 0.04009 | -0.0433 | 41.8758
17 | 1.6913 | 0.04358 | -0.0418 | 38.8091
17.5 | 1.702 | 0.04734 | -0.0405 | 35.9527
18 | 1.7108 | 0.05134 | -0.0393 | 33.3229
18.5 | 1.7185 | 0.05579 | -0.0387 | 30.803
19 | 1.7319 | 0.06069 | -0.0398 | 28.5368
19.5 | 1.7398 | 0.06615 | -0.0408 | 26.3008
20 | 1.7471 | 0.07211 | -0.0425 | 24.2283

## 125. Re 14M Mach 0.25 (1)
BIGFOIL.COM POLAR EXPORT
Dees Okay230
Dees Okay230 |  |  |  | Cl Max: | 1.837 | at alpha= | 11.5 | deg
JavaFoil+Calcfoil stall+Eppler ext transition |  |  |  | L/D Max: | 126.081 | at alpha= | 10.5 | deg
Re: | 14000000 |  |  | Cd Min: | 0.0084 | at alpha= | -5.5 | deg
Mach: | 0.25 |  |  | Cl=0 at alpha= | -5.5 | deg
|  |  |  | @ Cl=0.1, Cd= | 0.0093024
|  |  |  | @ Cl=0.4, Cd= | 0.0092878
|  |  |  | @ Cl=0.6, Cd= | 0.0092812
alpha (deg) | Cl | Cd | Cm | Cl/Cd
-16 | -0.069 | 0.05205 | -0.094 | -1.334
-15.5 | -0.139 | 0.04112 | -0.098 | -3.368
-15 | -0.206 | 0.03145 | -0.102 | -6.546
-14.5 | -0.255 | 0.0275 | -0.104 | -9.258
-14 | -0.295 | 0.02503 | -0.106 | -11.8
-13.5 | -0.332 | 0.02137 | -0.108 | -15.53
-13 | -0.363 | 0.01835 | -0.11 | -19.779
-12.5 | -0.387 | 0.01653 | -0.112 | -23.386
-12 | -0.404 | 0.01506 | -0.113 | -26.802
-11.5 | -0.413 | 0.01388 | -0.115 | -29.785
-11 | -0.418 | 0.01032 | -0.117 | -40.503
-10.5 | -0.412 | 0.0099 | -0.118 | -41.595
-10 | -0.398 | 0.00949 | -0.119 | -41.933
-9.5 | -0.376 | 0.00911 | -0.121 | -41.31
-9 | -0.347 | 0.00879 | -0.122 | -39.537
-8.5 | -0.312 | 0.00953 | -0.123 | -32.766
-8 | -0.272 | 0.00915 | -0.125 | -29.676
-7.5 | -0.229 | 0.0092 | -0.128 | -24.84
-7 | -0.176 | 0.00897 | -0.129 | -19.638
-6.5 | -0.12 | 0.00881 | -0.13 | -13.63
-6 | -0.061 | 0.00861 | -0.131 | -7.103
-5.5 | 0 | 0.0084 | -0.132 | -0.013
-5 | 0.063 | 0.00932 | -0.133 | 6.715
-4.5 | 0.126 | 0.00929 | -0.134 | 13.6
-4 | 0.191 | 0.00932 | -0.135 | 20.462
-3.5 | 0.256 | 0.00927 | -0.136 | 27.554
-3 | 0.32 | 0.00924 | -0.136 | 34.693
-2.5 | 0.386 | 0.00929 | -0.137 | 41.539
-2 | 0.45 | 0.00928 | -0.138 | 48.538
-1.5 | 0.513 | 0.00929 | -0.139 | 55.244
-1 | 0.577 | 0.00931 | -0.14 | 61.96
-0.5 | 0.641 | 0.00923 | -0.141 | 69.414
0 | 0.705 | 0.00929 | -0.142 | 75.864
0.5 | 0.769 | 0.00936 | -0.143 | 82.133
1 | 0.832 | 0.00887 | -0.144 | 93.831
1.5 | 0.896 | 0.00843 | -0.144 | 106.207
2 | 0.959 | 0.01051 | -0.145 | 91.242
2.5 | 1.022 | 0.01083 | -0.146 | 94.329
3 | 1.085 | 0.01115 | -0.147 | 97.307
3.5 | 1.147 | 0.01149 | -0.148 | 99.801
4 | 1.209 | 0.01186 | -0.148 | 101.941
4.5 | 1.27 | 0.0122 | -0.149 | 104.153
5 | 1.331 | 0.01386 | -0.15 | 96.019
5.5 | 1.392 | 0.01443 | -0.151 | 96.43
6 | 1.452 | 0.01501 | -0.152 | 96.696
6.5 | 1.509 | 0.01567 | -0.152 | 96.266
7 | 1.564 | 0.01633 | -0.153 | 95.762
7.5 | 1.616 | 0.01707 | -0.154 | 94.661
8 | 1.664 | 0.0178 | -0.155 | 93.509
8.5 | 1.708 | 0.01903 | -0.155 | 89.754
9 | 1.748 | 0.01993 | -0.156 | 87.714
9.5 | 1.771 | 0.01485 | -0.155 | 119.228
10 | 1.796 | 0.01563 | -0.156 | 114.953
10.5 | 1.817 | 0.01441 | -0.156 | 126.081
11 | 1.831 | 0.01516 | -0.156 | 120.772
11.5 | 1.837 | 0.02132 | -0.156 | 86.137
12 | 1.835 | 0.02267 | -0.156 | 80.956
12.5 | 1.827 | 0.02376 | -0.157 | 76.897
13 | 1.807 | 0.02567 | -0.156 | 70.386
13.5 | 1.779 | 0.02758 | -0.156 | 64.516
14 | 1.746 | 0.02942 | -0.156 | 59.345
14.5 | 1.707 | 0.03135 | -0.156 | 54.448
15 | 1.661 | 0.03318 | -0.156 | 50.069
15.5 | 1.587 | 0.03551 | -0.156 | 44.701
16 | 1.483 | 0.03867 | -0.155 | 38.358
16.5 | 1.364 | 0.04337 | -0.154 | 31.456

## 126. Re 14M Mach 0.25 (2)
BIGFOIL.COM POLAR EXPORT
Dees Okay230
Dees Okay230 |  |  |  | Cl Max: | 1.6962 | at alpha= | 19 | deg
XFOIL ncrit=9 |  |  |  | L/D Max: | 132.59 | at alpha= | 2.5 | deg
Re: | 14000000 |  |  | Cd Min: | 0.00568 | at alpha= | -2 | deg
Mach: | 0.25 |  |  | Cl=0 at alpha= | -99 | deg
|  |  |  | @ Cl=0.1, Cd= | 0.0061794
|  |  |  | @ Cl=0.4, Cd= | 0.0057691
|  |  |  | @ Cl=0.6, Cd= | 0.0063979
alpha (deg) | Cl | Cd | Cm | Cl/Cd
-4.5 | 0.0847 | 0.00623 | -0.1339 | 13.5955
-4 | 0.1452 | 0.00603 | -0.1344 | 24.0796
-3.5 | 0.2053 | 0.00592 | -0.1349 | 34.6791
-3 | 0.2659 | 0.00582 | -0.1354 | 45.6873
-2 | 0.3862 | 0.00568 | -0.1364 | 67.993
-1.5 | 0.4342 | 0.00599 | -0.1347 | 72.4875
-1 | 0.4869 | 0.00628 | -0.1338 | 77.5318
-0.5 | 0.5444 | 0.00636 | -0.1338 | 85.5975
0 | 0.6031 | 0.0064 | -0.1341 | 94.2344
0.5 | 0.6613 | 0.00645 | -0.1342 | 102.5271
1 | 0.718 | 0.00656 | -0.1341 | 109.4512
1.5 | 0.7756 | 0.00651 | -0.1342 | 119.1398
2 | 0.8323 | 0.0066 | -0.1341 | 126.1061
2.5 | 0.8857 | 0.00668 | -0.1334 | 132.5898
3 | 0.9294 | 0.00713 | -0.1308 | 130.3506
3.5 | 0.9527 | 0.00785 | -0.1244 | 121.3631
4 | 0.9971 | 0.00811 | -0.1218 | 122.947
4.5 | 1.0369 | 0.00834 | -0.1181 | 124.3285
5 | 1.0824 | 0.00856 | -0.1157 | 126.4486
5.5 | 1.1236 | 0.00887 | -0.1124 | 126.6742
6.5 | 1.2038 | 0.0095 | -0.1058 | 126.7158
7 | 1.2175 | 0.01065 | -0.0978 | 114.3192
7.5 | 1.2527 | 0.01126 | -0.0939 | 111.2522
8 | 1.2893 | 0.01189 | -0.0904 | 108.4357
8.5 | 1.3227 | 0.01264 | -0.0865 | 104.644
9 | 1.3444 | 0.01388 | -0.081 | 96.8588
9.5 | 1.3755 | 0.01488 | -0.0772 | 92.4395
10 | 1.4057 | 0.016 | -0.0734 | 87.8563
10.5 | 1.4346 | 0.01728 | -0.0698 | 83.0208
11 | 1.4633 | 0.01865 | -0.0663 | 78.4611
11.5 | 1.4905 | 0.02021 | -0.0629 | 73.7506
12 | 1.5047 | 0.02258 | -0.0583 | 66.6386
12.5 | 1.5279 | 0.02464 | -0.0551 | 62.0089
13 | 1.5506 | 0.02686 | -0.0522 | 57.729
13.5 | 1.5715 | 0.02936 | -0.0494 | 53.5252
14.5 | 1.6099 | 0.03497 | -0.0444 | 46.0366
15 | 1.6262 | 0.03821 | -0.0422 | 42.5595
15.5 | 1.6412 | 0.04171 | -0.0403 | 39.3479
16.5 | 1.6665 | 0.04967 | -0.0373 | 33.5514
17 | 1.6772 | 0.05413 | -0.0364 | 30.9847
17.5 | 1.6854 | 0.05906 | -0.0358 | 28.5371
18 | 1.6912 | 0.0643 | -0.0354 | 26.3017
18.5 | 1.6944 | 0.07006 | -0.0354 | 24.185
19 | 1.6962 | 0.0763 | -0.0361 | 22.2307
19.5 | 1.6949 | 0.0831 | -0.0371 | 20.3959

## 127. Re 14M Mach 0.50 (1)
BIGFOIL.COM POLAR EXPORT
Dees Okay230
Dees Okay230 |  |  |  | Cl Max: | 1.756 | at alpha= | 8 | deg
JavaFoil+Calcfoil stall+Eppler ext transition |  |  |  | L/D Max: | 120.608 | at alpha= | 7.5 | deg
Re: | 14000000 |  |  | Cd Min: | 0.00891 | at alpha= | -6.5 | deg
Mach: | 0.5 |  |  | Cl=0 at alpha= | -5.5 | deg
|  |  |  | @ Cl=0.1, Cd= | 0.01023
|  |  |  | @ Cl=0.4, Cd= | 0.010117
|  |  |  | @ Cl=0.6, Cd= | 0.010191
alpha (deg) | Cl | Cd | Cm | Cl/Cd
-20 | -0.841 | 0.14008 | -0.078 | -6.003
-19.5 | -0.812 | 0.13657 | -0.078 | -5.942
-19 | -0.781 | 0.13448 | -0.077 | -5.807
-18.5 | -0.743 | 0.13852 | -0.068 | -5.365
-18 | -0.715 | 0.13331 | -0.069 | -5.365
-17.5 | -0.687 | 0.13032 | -0.069 | -5.272
-17 | -0.659 | 0.1257 | -0.07 | -5.242
-16.5 | -0.631 | 0.12264 | -0.07 | -5.144
-16 | -0.603 | 0.11717 | -0.07 | -5.143
-15.5 | -0.574 | 0.12537 | -0.07 | -4.579
-15 | -0.546 | 0.10526 | -0.071 | -5.187
-14.5 | -0.518 | 0.10794 | -0.072 | -4.795
-14 | -0.489 | 0.1004 | -0.072 | -4.872
-13.5 | -0.461 | 0.0951 | -0.074 | -4.848
-13 | -0.433 | 0.0873 | -0.075 | -4.957
-12.5 | -0.404 | 0.0802 | -0.076 | -5.043
-12 | -0.389 | 0.05846 | -0.097 | -6.655
-11.5 | -0.386 | 0.0296 | -0.118 | -13.053
-11 | -0.318 | 0.07301 | -0.075 | -4.349
-10.5 | -0.295 | 0.05685 | -0.092 | -5.191
-10 | -0.295 | 0.0222 | -0.125 | -13.295
-9.5 | -0.268 | 0.01657 | -0.13 | -16.204
-9 | -0.238 | 0.01397 | -0.132 | -17.008
-8.5 | -0.206 | 0.00914 | -0.136 | -22.585
-8 | -0.173 | 0.00999 | -0.137 | -17.291
-7.5 | -0.139 | 0.00953 | -0.139 | -14.548
-7 | -0.104 | 0.00917 | -0.14 | -11.373
-6.5 | -0.105 | 0.00891 | -0.141 | -11.779
-6 | -0.061 | 0.00967 | -0.143 | -6.289
-5.5 | 0 | 0.00931 | -0.145 | -0.013
-5 | 0.068 | 0.01023 | -0.149 | 6.661
-4.5 | 0.139 | 0.01023 | -0.15 | 13.613
-4 | 0.212 | 0.01017 | -0.151 | 20.828
-3.5 | 0.285 | 0.01015 | -0.152 | 28.055
-3 | 0.358 | 0.01014 | -0.153 | 35.271
-2.5 | 0.432 | 0.0101 | -0.154 | 42.719
-2 | 0.503 | 0.01008 | -0.155 | 49.95
-1.5 | 0.573 | 0.01018 | -0.156 | 56.295
-1 | 0.644 | 0.01021 | -0.157 | 63.129
-0.5 | 0.716 | 0.01013 | -0.158 | 70.641
0 | 0.787 | 0.01026 | -0.159 | 76.746
0.5 | 0.858 | 0.01037 | -0.16 | 82.746
1 | 0.929 | 0.01027 | -0.16 | 90.428
1.5 | 0.999 | 0.01174 | -0.161 | 85.133
2 | 1.069 | 0.01213 | -0.162 | 88.148
2.5 | 1.14 | 0.01264 | -0.163 | 90.176
3 | 1.209 | 0.01318 | -0.164 | 91.757
3.5 | 1.278 | 0.01368 | -0.165 | 93.419
4 | 1.346 | 0.01421 | -0.166 | 94.684
4.5 | 1.413 | 0.01644 | -0.167 | 85.929
5 | 1.479 | 0.01725 | -0.168 | 85.742
5.5 | 1.544 | 0.01826 | -0.169 | 84.561
6 | 1.608 | 0.0196 | -0.169 | 82.003
6.5 | 1.652 | 0.01458 | -0.169 | 113.304
7 | 1.7 | 0.01542 | -0.169 | 110.273
7.5 | 1.737 | 0.0144 | -0.17 | 120.608
8 | 1.756 | 0.02058 | -0.17 | 85.332
8.5 | 1.752 | 0.02209 | -0.17 | 79.316
9 | 1.708 | 0.02379 | -0.17 | 71.781
9.5 | 1.569 | 0.026 | -0.17 | 60.335
10 | 1.059 | 0.02827 | -0.169 | 37.465
10.5 | 1.087 | 0.03179 | -0.169 | 34.19
11 | 1.069 | 0.04746 | -0.159 | 22.533
11.5 | 0.981 | 0.09269 | -0.109 | 10.584
12 | 1.009 | 0.10686 | -0.11 | 9.439
12.5 | 1.183 | 0.04869 | -0.165 | 24.293
13 | 1.219 | 0.0463 | -0.167 | 26.325

## 128. Re 14M Mach 0.50 (2)
BIGFOIL.COM POLAR EXPORT
Dees Okay230
Dees Okay230 |  |  |  | Cl Max: | 1.6254 | at alpha= | 15 | deg
XFOIL ncrit=9 |  |  |  | L/D Max: | 130.372 | at alpha= | 2.5 | deg
Re: | 14000000 |  |  | Cd Min: | 0.00673 | at alpha= | 0 | deg
Mach: | 0.5 |  |  | Cl=0 at alpha= | -99 | deg
|  |  |  | @ Cl=0.1, Cd= | 0.00673
|  |  |  | @ Cl=0.4, Cd= | 0.00673
|  |  |  | @ Cl=0.6, Cd= | 0.00673
alpha (deg) | Cl | Cd | Cm | Cl/Cd
0 | 0.6608 | 0.00673 | -0.1436 | 98.1872
0.5 | 0.7247 | 0.00681 | -0.143 | 106.417
1 | 0.7885 | 0.00687 | -0.1423 | 114.7744
1.5 | 0.8502 | 0.00697 | -0.1412 | 121.9799
2 | 0.9042 | 0.00697 | -0.1385 | 129.7274
2.5 | 0.9465 | 0.00726 | -0.1334 | 130.3719
3 | 0.9621 | 0.00821 | -0.1235 | 117.1864
3.5 | 0.9576 | 0.0096 | -0.1105 | 99.75
4 | 1.0049 | 0.00988 | -0.1069 | 101.7105
4.5 | 1.0503 | 0.0101 | -0.1031 | 103.9901
5 | 1.0961 | 0.01067 | -0.0992 | 102.7273
5.5 | 1.1401 | 0.01139 | -0.095 | 100.0966
6 | 1.1854 | 0.01213 | -0.0912 | 97.7246
6.5 | 1.2258 | 0.01312 | -0.0867 | 93.4299
7.5 | 1.2591 | 0.01723 | -0.0729 | 73.076
8 | 1.2954 | 0.01888 | -0.0688 | 68.6123
8.5 | 1.3305 | 0.02075 | -0.0648 | 64.1205
9 | 1.3509 | 0.02357 | -0.0598 | 57.3144
9.5 | 1.3812 | 0.02602 | -0.056 | 53.0822
10 | 1.413 | 0.02854 | -0.0524 | 49.5095
10.5 | 1.4424 | 0.03132 | -0.0489 | 46.0536
11 | 1.4705 | 0.03436 | -0.0455 | 42.7969
11.5 | 1.4994 | 0.03753 | -0.0424 | 39.952
12 | 1.5151 | 0.04187 | -0.0393 | 36.1858
12.5 | 1.5375 | 0.04598 | -0.0368 | 33.4385
13 | 1.5605 | 0.05028 | -0.0346 | 31.0362
13.5 | 1.5801 | 0.05504 | -0.0328 | 28.7082
14 | 1.5982 | 0.06017 | -0.0312 | 26.5614
14.5 | 1.6137 | 0.06578 | -0.0302 | 24.5318
15 | 1.6254 | 0.07207 | -0.0297 | 22.5531

## 129. Re 16M Mach 0.00 (1)
BIGFOIL.COM POLAR EXPORT
Dees Okay230
Dees Okay230 |  |  |  | Cl Max: | 1.893 | at alpha= | 13.5 | deg
JavaFoil+Calcfoil stall+Eppler ext transition |  |  |  | L/D Max: | 125.77 | at alpha= | 12 | deg
Re: | 16000000 |  |  | Cd Min: | 0.00822 | at alpha= | -6 | deg
Mach: | 0 |  |  | Cl=0 at alpha= | -5.5 | deg
|  |  |  | @ Cl=0.1, Cd= | 0.0090011
|  |  |  | @ Cl=0.4, Cd= | 0.0089342
|  |  |  | @ Cl=0.6, Cd= | 0.0088903
alpha (deg) | Cl | Cd | Cm | Cl/Cd
-19 | -0.426 | 0.06633 | -0.086 | -6.42
-18.5 | -0.442 | 0.05804 | -0.088 | -7.612
-18 | -0.457 | 0.05108 | -0.09 | -8.948
-17.5 | -0.478 | 0.03881 | -0.094 | -12.312
-17 | -0.49 | 0.0364 | -0.095 | -13.456
-16.5 | -0.502 | 0.0324 | -0.097 | -15.508
-16 | -0.514 | 0.02928 | -0.098 | -17.544
-15.5 | -0.525 | 0.02494 | -0.101 | -21.067
-15 | -0.534 | 0.02194 | -0.102 | -24.352
-14.5 | -0.539 | 0.02027 | -0.104 | -26.621
-14 | -0.543 | 0.01797 | -0.105 | -30.23
-13.5 | -0.543 | 0.01662 | -0.107 | -32.653
-13 | -0.54 | 0.01495 | -0.108 | -36.127
-12.5 | -0.535 | 0.01329 | -0.11 | -40.241
-12 | -0.525 | 0.01014 | -0.112 | -51.718
-11.5 | -0.508 | 0.00969 | -0.113 | -52.479
-11 | -0.488 | 0.00928 | -0.114 | -52.613
-10.5 | -0.463 | 0.00901 | -0.115 | -51.365
-10 | -0.434 | 0.00866 | -0.116 | -50.08
-9.5 | -0.4 | 0.00936 | -0.118 | -42.778
-9 | -0.363 | 0.00894 | -0.119 | -40.625
-8.5 | -0.326 | 0.00913 | -0.122 | -35.671
-8 | -0.278 | 0.00892 | -0.123 | -31.203
-7.5 | -0.228 | 0.0087 | -0.124 | -26.167
-7 | -0.174 | 0.00853 | -0.125 | -20.405
-6.5 | -0.118 | 0.00836 | -0.126 | -14.096
-6 | -0.06 | 0.00822 | -0.127 | -7.273
-5.5 | 0 | 0.009 | -0.128 | -0.012
-5 | 0.061 | 0.00902 | -0.129 | 6.743
-4.5 | 0.123 | 0.00899 | -0.13 | 13.635
-4 | 0.185 | 0.00897 | -0.13 | 20.62
-3.5 | 0.248 | 0.00898 | -0.131 | 27.587
-3 | 0.31 | 0.00895 | -0.132 | 34.676
-2.5 | 0.374 | 0.00893 | -0.133 | 41.845
-2 | 0.436 | 0.00894 | -0.134 | 48.785
-1.5 | 0.497 | 0.0089 | -0.135 | 55.867
-1 | 0.559 | 0.00893 | -0.136 | 62.57
-0.5 | 0.621 | 0.00887 | -0.136 | 70.014
0 | 0.683 | 0.00892 | -0.137 | 76.572
0.5 | 0.745 | 0.00896 | -0.138 | 83.096
1 | 0.806 | 0.00885 | -0.139 | 91.044
1.5 | 0.867 | 0.00965 | -0.14 | 89.871
2 | 0.929 | 0.00998 | -0.141 | 93.073
2.5 | 0.99 | 0.01027 | -0.141 | 96.427
3 | 1.051 | 0.01053 | -0.142 | 99.798
3.5 | 1.111 | 0.01081 | -0.143 | 102.786
4 | 1.171 | 0.01113 | -0.144 | 105.293
4.5 | 1.231 | 0.01145 | -0.145 | 107.51
5 | 1.291 | 0.0129 | -0.145 | 100.038
5.5 | 1.349 | 0.01338 | -0.146 | 100.875
6 | 1.408 | 0.01393 | -0.147 | 101.088
6.5 | 1.464 | 0.01444 | -0.147 | 101.354
7 | 1.519 | 0.01496 | -0.148 | 101.522
7.5 | 1.571 | 0.01553 | -0.149 | 101.2
8 | 1.62 | 0.01614 | -0.15 | 100.424
8.5 | 1.667 | 0.01702 | -0.15 | 97.923
9 | 1.71 | 0.0178 | -0.151 | 96.065
9.5 | 1.751 | 0.01847 | -0.152 | 94.789
10 | 1.788 | 0.01943 | -0.152 | 92.021
10.5 | 1.821 | 0.02022 | -0.153 | 90.068
11 | 1.835 | 0.01532 | -0.152 | 119.782
11.5 | 1.855 | 0.01607 | -0.152 | 115.462
12 | 1.872 | 0.01488 | -0.153 | 125.77
12.5 | 1.884 | 0.02052 | -0.153 | 91.796
13 | 1.892 | 0.02161 | -0.153 | 87.525
13.5 | 1.893 | 0.0228 | -0.153 | 83.021
14 | 1.89 | 0.02414 | -0.153 | 78.268
14.5 | 1.88 | 0.0257 | -0.153 | 73.166
15 | 1.866 | 0.02757 | -0.153 | 67.687
15.5 | 1.838 | 0.02952 | -0.152 | 62.241
16 | 1.796 | 0.03139 | -0.152 | 57.231
16.5 | 1.751 | 0.033 | -0.152 | 53.055
17 | 1.699 | 0.03545 | -0.152 | 47.918
17.5 | 1.642 | 0.03818 | -0.152 | 43.001
18 | 1.577 | 0.04197 | -0.151 | 37.575
18.5 | 1.513 | 0.0459 | -0.15 | 32.966

## 130. Re 16M Mach 0.00 (2)
BIGFOIL.COM POLAR EXPORT
Dees Okay230
Dees Okay230 |  |  |  | Cl Max: | 1.7651 | at alpha= | 20 | deg
XFOIL ncrit=9 |  |  |  | L/D Max: | 135.781 | at alpha= | 6 | deg
Re: | 16000000 |  |  | Cd Min: | 0.00553 | at alpha= | -2 | deg
Mach: | 0 |  |  | Cl=0 at alpha= | -5.2375 | deg
|  |  |  | @ Cl=0.1, Cd= | 0.0059554
|  |  |  | @ Cl=0.4, Cd= | 0.0057969
|  |  |  | @ Cl=0.6, Cd= | 0.0062651
alpha (deg) | Cl | Cd | Cm | Cl/Cd
-12.5 | -0.5992 | 0.01734 | -0.1533 | -34.5559
-12 | -0.5898 | 0.01575 | -0.1486 | -37.4476
-11.5 | -0.593 | 0.0147 | -0.1404 | -40.3401
-11 | -0.5621 | 0.01381 | -0.1374 | -40.7024
-10.5 | -0.5246 | 0.01295 | -0.1353 | -40.5097
-10 | -0.4836 | 0.0122 | -0.1335 | -39.6393
-9.5 | -0.4404 | 0.01168 | -0.1319 | -37.7055
-9 | -0.3941 | 0.01106 | -0.1309 | -35.6329
-8.5 | -0.3446 | 0.01048 | -0.1303 | -32.8817
-7.5 | -0.2398 | 0.00956 | -0.1299 | -25.0837
-7 | -0.1837 | 0.00942 | -0.1302 | -19.5011
-6.5 | -0.1286 | 0.00914 | -0.1304 | -14.07
-5.5 | -0.0304 | 0.00641 | -0.1288 | -4.7426
-5 | 0.0275 | 0.00617 | -0.1294 | 4.4571
-4.5 | 0.0857 | 0.00599 | -0.13 | 14.3072
-4 | 0.1435 | 0.00585 | -0.1306 | 24.5299
-3.5 | 0.2013 | 0.00575 | -0.1311 | 35.0087
-3 | 0.2599 | 0.00564 | -0.1318 | 46.0816
-2.5 | 0.3174 | 0.00559 | -0.1323 | 56.78
-2 | 0.3753 | 0.00553 | -0.1329 | 67.8662
-1.5 | 0.4188 | 0.006 | -0.1307 | 69.8
-1 | 0.4738 | 0.00612 | -0.1307 | 77.4183
-0.5 | 0.53 | 0.00617 | -0.1309 | 85.8995
0 | 0.5859 | 0.00625 | -0.1311 | 93.744
0.5 | 0.6419 | 0.00631 | -0.1313 | 101.7274
1 | 0.6981 | 0.00636 | -0.1316 | 109.7642
1.5 | 0.7529 | 0.00635 | -0.1317 | 118.5669
2 | 0.8088 | 0.0064 | -0.1319 | 126.375
2.5 | 0.859 | 0.00667 | -0.131 | 128.7856
3 | 0.9035 | 0.00699 | -0.1292 | 129.2561
4 | 0.9845 | 0.0078 | -0.1239 | 126.2179
4.5 | 1.0345 | 0.008 | -0.123 | 129.3125
5 | 1.0829 | 0.0082 | -0.1219 | 132.061
5.5 | 1.1288 | 0.0084 | -0.1201 | 134.381
6 | 1.165 | 0.00858 | -0.1164 | 135.7809
6.5 | 1.1841 | 0.00931 | -0.1095 | 127.1858
7 | 1.219 | 0.00982 | -0.1058 | 124.1344
7.5 | 1.2547 | 0.01023 | -0.1024 | 122.6491
8 | 1.2908 | 0.01072 | -0.0992 | 120.4104
8.5 | 1.3176 | 0.0115 | -0.0944 | 114.5739
9 | 1.3492 | 0.01213 | -0.0907 | 111.2284
9.5 | 1.381 | 0.01282 | -0.0872 | 107.7223
10 | 1.4137 | 0.01353 | -0.084 | 104.4863
10.5 | 1.4439 | 0.01437 | -0.0806 | 100.4802
11 | 1.4727 | 0.01531 | -0.0771 | 96.192
11.5 | 1.5002 | 0.01639 | -0.0737 | 91.5314
12 | 1.5154 | 0.01813 | -0.0689 | 83.5852
13 | 1.562 | 0.02116 | -0.0624 | 73.8185
13.5 | 1.5839 | 0.02291 | -0.0594 | 69.1357
14 | 1.6051 | 0.02484 | -0.0566 | 64.6176
14.5 | 1.6249 | 0.02697 | -0.054 | 60.2484
15 | 1.6434 | 0.02932 | -0.0515 | 56.0505
15.5 | 1.6607 | 0.03187 | -0.0493 | 52.1086
16.5 | 1.6943 | 0.03731 | -0.0454 | 45.4114
17 | 1.7079 | 0.0405 | -0.0438 | 42.1704
17.5 | 1.7193 | 0.04402 | -0.0423 | 39.0572
18 | 1.7287 | 0.04772 | -0.0409 | 36.2259
18.5 | 1.7374 | 0.05181 | -0.04 | 33.5341
19 | 1.7447 | 0.05624 | -0.0394 | 31.0224
19.5 | 1.7568 | 0.06113 | -0.0406 | 28.7388
20 | 1.7651 | 0.06659 | -0.0418 | 26.507

## 131. Re 16M Mach 0.10 (1)
BIGFOIL.COM POLAR EXPORT
Dees Okay230
Dees Okay230 |  |  |  | Cl Max: | 1.883 | at alpha= | 13 | deg
JavaFoil+Calcfoil stall+Eppler ext transition |  |  |  | L/D Max: | 128.311 | at alpha= | 11.5 | deg
Re: | 16000000 |  |  | Cd Min: | 0.00825 | at alpha= | -6 | deg
Mach: | 0.1 |  |  | Cl=0 at alpha= | -5.5 | deg
|  |  |  | @ Cl=0.1, Cd= | 0.0090411
|  |  |  | @ Cl=0.4, Cd= | 0.0089439
|  |  |  | @ Cl=0.6, Cd= | 0.0089271
alpha (deg) | Cl | Cd | Cm | Cl/Cd
-18.5 | -0.39 | 0.06387 | -0.087 | -6.108
-18 | -0.408 | 0.05548 | -0.089 | -7.356
-17.5 | -0.428 | 0.04472 | -0.093 | -9.579
-17 | -0.445 | 0.03943 | -0.095 | -11.293
-16.5 | -0.462 | 0.03425 | -0.097 | -13.484
-16 | -0.476 | 0.03067 | -0.099 | -15.532
-15.5 | -0.489 | 0.02754 | -0.1 | -17.759
-15 | -0.503 | 0.02306 | -0.102 | -21.806
-14.5 | -0.511 | 0.02121 | -0.104 | -24.104
-14 | -0.518 | 0.01878 | -0.106 | -27.608
-13.5 | -0.522 | 0.01703 | -0.107 | -30.638
-13 | -0.522 | 0.01533 | -0.109 | -34.055
-12.5 | -0.519 | 0.01375 | -0.11 | -37.743
-12 | -0.513 | 0.0103 | -0.112 | -49.746
-11.5 | -0.499 | 0.00983 | -0.113 | -50.754
-11 | -0.481 | 0.00942 | -0.114 | -51.023
-10.5 | -0.458 | 0.00912 | -0.116 | -50.205
-10 | -0.43 | 0.00873 | -0.117 | -49.225
-9.5 | -0.398 | 0.00949 | -0.118 | -41.924
-9 | -0.361 | 0.00904 | -0.12 | -39.976
-8.5 | -0.325 | 0.00921 | -0.123 | -35.331
-8 | -0.278 | 0.00899 | -0.124 | -30.986
-7.5 | -0.228 | 0.00877 | -0.125 | -25.977
-7 | -0.174 | 0.00855 | -0.126 | -20.394
-6.5 | -0.118 | 0.00842 | -0.127 | -14.042
-6 | -0.06 | 0.00825 | -0.127 | -7.276
-5.5 | 0 | 0.00903 | -0.128 | -0.012
-5 | 0.061 | 0.00906 | -0.129 | 6.744
-4.5 | 0.123 | 0.00903 | -0.13 | 13.64
-4 | 0.186 | 0.009 | -0.131 | 20.653
-3.5 | 0.249 | 0.00896 | -0.132 | 27.778
-3 | 0.312 | 0.00898 | -0.133 | 34.736
-2.5 | 0.376 | 0.00894 | -0.134 | 42.019
-2 | 0.438 | 0.00895 | -0.135 | 48.951
-1.5 | 0.499 | 0.00893 | -0.135 | 55.932
-1 | 0.562 | 0.00897 | -0.136 | 62.61
-0.5 | 0.624 | 0.0089 | -0.137 | 70.08
0 | 0.686 | 0.00895 | -0.138 | 76.653
0.5 | 0.748 | 0.009 | -0.139 | 83.144
1 | 0.81 | 0.00886 | -0.14 | 91.39
1.5 | 0.872 | 0.00972 | -0.14 | 89.729
2 | 0.933 | 0.01001 | -0.141 | 93.267
2.5 | 0.995 | 0.01029 | -0.142 | 96.655
3 | 1.056 | 0.01061 | -0.143 | 99.569
3.5 | 1.117 | 0.01088 | -0.144 | 102.631
4 | 1.177 | 0.0112 | -0.144 | 105.122
4.5 | 1.237 | 0.0115 | -0.145 | 107.592
5 | 1.297 | 0.01302 | -0.146 | 99.603
5.5 | 1.356 | 0.01346 | -0.147 | 100.752
6 | 1.415 | 0.01398 | -0.147 | 101.176
6.5 | 1.471 | 0.01454 | -0.148 | 101.128
7 | 1.526 | 0.01509 | -0.149 | 101.159
7.5 | 1.578 | 0.0157 | -0.15 | 100.531
8 | 1.627 | 0.01636 | -0.15 | 99.47
8.5 | 1.673 | 0.01717 | -0.151 | 97.453
9 | 1.717 | 0.01799 | -0.152 | 95.428
9.5 | 1.756 | 0.01879 | -0.152 | 93.462
10 | 1.793 | 0.01964 | -0.153 | 91.276
10.5 | 1.813 | 0.01696 | -0.153 | 106.879
11 | 1.836 | 0.01554 | -0.153 | 118.09
11.5 | 1.855 | 0.01445 | -0.153 | 128.311
12 | 1.87 | 0.01514 | -0.153 | 123.502
12.5 | 1.879 | 0.02092 | -0.154 | 89.83
13 | 1.883 | 0.02211 | -0.154 | 85.182
13.5 | 1.882 | 0.02336 | -0.154 | 80.537
14 | 1.875 | 0.02475 | -0.154 | 75.774
14.5 | 1.861 | 0.02647 | -0.153 | 70.332
15 | 1.843 | 0.02841 | -0.153 | 64.874
15.5 | 1.812 | 0.0301 | -0.153 | 60.189
16 | 1.764 | 0.0321 | -0.153 | 54.96
16.5 | 1.712 | 0.03388 | -0.153 | 50.522
17 | 1.653 | 0.03638 | -0.153 | 45.446
17.5 | 1.586 | 0.04006 | -0.152 | 39.587
18 | 1.514 | 0.04422 | -0.151 | 34.244

## 132. Re 16M Mach 0.10 (2)
BIGFOIL.COM POLAR EXPORT
Dees Okay230
Dees Okay230 |  |  |  | Cl Max: | 1.7559 | at alpha= | 20 | deg
XFOIL ncrit=9 |  |  |  | L/D Max: | 135.012 | at alpha= | 6 | deg
Re: | 16000000 |  |  | Cd Min: | 0.00554 | at alpha= | -2 | deg
Mach: | 0.1 |  |  | Cl=0 at alpha= | -5.2328 | deg
|  |  |  | @ Cl=0.1, Cd= | 0.0059655
|  |  |  | @ Cl=0.4, Cd= | 0.0057916
|  |  |  | @ Cl=0.6, Cd= | 0.0062719
alpha (deg) | Cl | Cd | Cm | Cl/Cd
-5.5 | -0.0311 | 0.00644 | -0.1295 | -4.8292
-5 | 0.0271 | 0.00618 | -0.1301 | 4.3851
-4.5 | 0.0857 | 0.006 | -0.1307 | 14.2833
-4 | 0.1438 | 0.00586 | -0.1312 | 24.5392
-3.5 | 0.2021 | 0.00576 | -0.1317 | 35.0868
-3 | 0.261 | 0.00565 | -0.1324 | 46.1947
-2.5 | 0.3189 | 0.0056 | -0.1329 | 56.9464
-2 | 0.3772 | 0.00554 | -0.1335 | 68.0866
-1.5 | 0.4207 | 0.00602 | -0.1312 | 69.8837
-1 | 0.476 | 0.00613 | -0.1312 | 77.6509
-0.5 | 0.5326 | 0.00618 | -0.1314 | 86.1812
0 | 0.5888 | 0.00626 | -0.1316 | 94.0575
0.5 | 0.6452 | 0.00632 | -0.1318 | 102.0886
1 | 0.7016 | 0.00638 | -0.1321 | 109.9687
1.5 | 0.7566 | 0.00636 | -0.1321 | 118.9623
2 | 0.8127 | 0.00642 | -0.1323 | 126.5888
2.5 | 0.8628 | 0.0067 | -0.1314 | 128.7761
3.5 | 0.9387 | 0.0076 | -0.125 | 123.5132
4 | 0.988 | 0.00783 | -0.1239 | 126.1814
4.5 | 1.038 | 0.00803 | -0.1229 | 129.2653
5 | 1.0863 | 0.00824 | -0.1216 | 131.8325
5.5 | 1.1273 | 0.00841 | -0.1187 | 134.0428
6 | 1.1665 | 0.00864 | -0.1156 | 135.0116
6.5 | 1.1852 | 0.0094 | -0.1085 | 126.0851
7 | 1.2191 | 0.00991 | -0.1046 | 123.0172
7.5 | 1.2566 | 0.01032 | -0.1014 | 121.7636
8 | 1.2911 | 0.01085 | -0.0978 | 118.9954
8.5 | 1.3175 | 0.01166 | -0.093 | 112.9931
9 | 1.351 | 0.0123 | -0.0895 | 109.8374
9.5 | 1.382 | 0.01303 | -0.0858 | 106.0629
10 | 1.413 | 0.01383 | -0.0823 | 102.1692
10.5 | 1.4435 | 0.01471 | -0.0789 | 98.1305
11 | 1.4733 | 0.01568 | -0.0756 | 93.9605
11.5 | 1.5012 | 0.0168 | -0.0722 | 89.3571
12 | 1.5141 | 0.01871 | -0.0671 | 80.9246
12.5 | 1.5388 | 0.02019 | -0.0639 | 76.2159
13 | 1.5635 | 0.02177 | -0.0609 | 71.819
13.5 | 1.5852 | 0.02362 | -0.0579 | 67.1126
14 | 1.6059 | 0.02566 | -0.0551 | 62.5838
14.5 | 1.6256 | 0.0279 | -0.0525 | 58.2652
15 | 1.6442 | 0.03034 | -0.0501 | 54.1925
15.5 | 1.6614 | 0.033 | -0.0479 | 50.3455
16 | 1.6766 | 0.0359 | -0.0458 | 46.7019
16.5 | 1.6903 | 0.03907 | -0.0439 | 43.2634
17 | 1.7033 | 0.04245 | -0.0423 | 40.1249
17.5 | 1.7151 | 0.04612 | -0.041 | 37.1878
18.5 | 1.7323 | 0.05436 | -0.039 | 31.8672
19 | 1.7387 | 0.05908 | -0.0385 | 29.4296
19.5 | 1.7482 | 0.06419 | -0.0395 | 27.2348
20 | 1.7559 | 0.06993 | -0.0409 | 25.1094

## 133. Re 16M Mach 0.25 (1)
BIGFOIL.COM POLAR EXPORT
Dees Okay230
Dees Okay230 |  |  |  | Cl Max: | 1.839 | at alpha= | 11.5 | deg
JavaFoil+Calcfoil stall+Eppler ext transition |  |  |  | L/D Max: | 123.843 | at alpha= | 11 | deg
Re: | 16000000 |  |  | Cd Min: | 0.00843 | at alpha= | -6 | deg
Mach: | 0.25 |  |  | Cl=0 at alpha= | -5.5 | deg
|  |  |  | @ Cl=0.1, Cd= | 0.0092189
|  |  |  | @ Cl=0.4, Cd= | 0.0091244
|  |  |  | @ Cl=0.6, Cd= | 0.0091212
alpha (deg) | Cl | Cd | Cm | Cl/Cd
-16 | -0.07 | 0.05054 | -0.094 | -1.378
-15.5 | -0.14 | 0.03748 | -0.099 | -3.727
-15 | -0.206 | 0.03033 | -0.103 | -6.802
-14.5 | -0.255 | 0.02664 | -0.104 | -9.574
-14 | -0.296 | 0.02395 | -0.106 | -12.365
-13.5 | -0.333 | 0.02052 | -0.108 | -16.215
-13 | -0.363 | 0.01777 | -0.11 | -20.451
-12.5 | -0.387 | 0.01603 | -0.112 | -24.152
-12 | -0.404 | 0.0146 | -0.113 | -27.676
-11.5 | -0.415 | 0.01326 | -0.115 | -31.266
-11 | -0.418 | 0.01007 | -0.117 | -41.54
-10.5 | -0.412 | 0.00966 | -0.118 | -42.665
-10 | -0.398 | 0.00925 | -0.12 | -43.041
-9.5 | -0.377 | 0.00889 | -0.121 | -42.36
-9 | -0.348 | 0.00859 | -0.122 | -40.458
-8.5 | -0.313 | 0.00924 | -0.124 | -33.884
-8 | -0.277 | 0.0093 | -0.127 | -29.763
-7.5 | -0.229 | 0.009 | -0.128 | -25.411
-7 | -0.176 | 0.00877 | -0.129 | -20.087
-6.5 | -0.12 | 0.00861 | -0.13 | -13.949
-6 | -0.061 | 0.00843 | -0.131 | -7.261
-5.5 | 0 | 0.00922 | -0.132 | -0.012
-5 | 0.063 | 0.00926 | -0.133 | 6.756
-4.5 | 0.126 | 0.00919 | -0.134 | 13.748
-4 | 0.191 | 0.00916 | -0.135 | 20.824
-3.5 | 0.256 | 0.00915 | -0.136 | 27.936
-3 | 0.32 | 0.0091 | -0.136 | 35.225
-2.5 | 0.386 | 0.00912 | -0.137 | 42.337
-2 | 0.45 | 0.00914 | -0.138 | 49.272
-1.5 | 0.513 | 0.00913 | -0.139 | 56.182
-1 | 0.577 | 0.00915 | -0.14 | 63.071
-0.5 | 0.641 | 0.00907 | -0.141 | 70.669
0 | 0.705 | 0.00913 | -0.142 | 77.247
0.5 | 0.769 | 0.00918 | -0.143 | 83.705
1 | 0.832 | 0.00907 | -0.144 | 91.794
1.5 | 0.896 | 0.01002 | -0.144 | 89.348
2 | 0.959 | 0.01032 | -0.145 | 92.894
2.5 | 1.022 | 0.01064 | -0.146 | 96.023
3 | 1.085 | 0.01098 | -0.147 | 98.776
3.5 | 1.147 | 0.01127 | -0.148 | 101.745
4 | 1.209 | 0.01163 | -0.148 | 103.961
4.5 | 1.27 | 0.01199 | -0.149 | 105.931
5 | 1.331 | 0.0136 | -0.15 | 97.854
5.5 | 1.392 | 0.01413 | -0.151 | 98.503
6 | 1.452 | 0.01468 | -0.152 | 98.913
6.5 | 1.509 | 0.01531 | -0.152 | 98.538
7 | 1.564 | 0.01596 | -0.153 | 97.992
7.5 | 1.616 | 0.0166 | -0.154 | 97.395
8 | 1.664 | 0.01737 | -0.155 | 95.813
8.5 | 1.708 | 0.01862 | -0.155 | 91.753
9 | 1.748 | 0.01945 | -0.156 | 89.867
9.5 | 1.784 | 0.02056 | -0.157 | 86.78
10 | 1.798 | 0.01525 | -0.156 | 117.947
10.5 | 1.819 | 0.01593 | -0.156 | 114.172
11 | 1.833 | 0.0148 | -0.156 | 123.843
11.5 | 1.839 | 0.02082 | -0.157 | 88.321
12 | 1.838 | 0.02209 | -0.157 | 83.205
12.5 | 1.829 | 0.02337 | -0.157 | 78.236
13 | 1.811 | 0.02493 | -0.157 | 72.633
13.5 | 1.783 | 0.02674 | -0.156 | 66.679
14 | 1.748 | 0.02869 | -0.156 | 60.911
14.5 | 1.71 | 0.0303 | -0.156 | 56.417
15 | 1.663 | 0.03228 | -0.156 | 51.507
15.5 | 1.589 | 0.03457 | -0.156 | 45.968
16 | 1.488 | 0.03734 | -0.156 | 39.835
16.5 | 1.369 | 0.04177 | -0.155 | 32.764

## 134. Re 16M Mach 0.25 (2)
BIGFOIL.COM POLAR EXPORT
Dees Okay230
Dees Okay230 |  |  |  | Cl Max: | 1.7104 | at alpha= | 19 | deg
XFOIL ncrit=9 |  |  |  | L/D Max: | 130.4 | at alpha= | 6 | deg
Re: | 16000000 |  |  | Cd Min: | 0.0057 | at alpha= | -3 | deg
Mach: | 0.25 |  |  | Cl=0 at alpha= | -99 | deg
|  |  |  | @ Cl=0.1, Cd= | 0.0060642
|  |  |  | @ Cl=0.4, Cd= | 0.0060162
|  |  |  | @ Cl=0.6, Cd= | 0.0063147
alpha (deg) | Cl | Cd | Cm | Cl/Cd
-5 | 0.0251 | 0.0063 | -0.1337 | 3.9841
-4 | 0.1458 | 0.00592 | -0.1346 | 24.6284
-3.5 | 0.2063 | 0.00581 | -0.1351 | 35.5077
-3 | 0.2672 | 0.0057 | -0.1358 | 46.8772
-1.5 | 0.431 | 0.00609 | -0.1341 | 70.7718
-1 | 0.4875 | 0.00621 | -0.134 | 78.5024
-0.5 | 0.5462 | 0.00625 | -0.1342 | 87.392
0 | 0.6044 | 0.00632 | -0.1344 | 95.6329
0.5 | 0.6627 | 0.00636 | -0.1346 | 104.1981
1 | 0.7204 | 0.00644 | -0.1347 | 111.8634
1.5 | 0.777 | 0.00644 | -0.1346 | 120.6522
2 | 0.8336 | 0.00654 | -0.1344 | 127.4618
2.5 | 0.884 | 0.00686 | -0.1331 | 128.863
3 | 0.9266 | 0.00725 | -0.1303 | 127.8069
3.5 | 0.9554 | 0.00781 | -0.1249 | 122.3303
4 | 1.0042 | 0.00801 | -0.1232 | 125.3683
4.5 | 1.0448 | 0.00816 | -0.1197 | 128.0392
5 | 1.0894 | 0.00841 | -0.117 | 129.5363
5.5 | 1.1314 | 0.00869 | -0.1139 | 130.1956
6 | 1.1736 | 0.009 | -0.1109 | 130.4
6.5 | 1.1917 | 0.00987 | -0.1035 | 120.7396
7 | 1.2242 | 0.01045 | -0.099 | 117.1483
7.5 | 1.2615 | 0.01098 | -0.0954 | 114.8907
8 | 1.2971 | 0.01162 | -0.0917 | 111.6265
8.5 | 1.3216 | 0.01266 | -0.0863 | 104.3918
9 | 1.3531 | 0.01353 | -0.0822 | 100.0074
9.5 | 1.3841 | 0.0145 | -0.0783 | 95.4552
10 | 1.4147 | 0.01557 | -0.0746 | 90.8606
10.5 | 1.4444 | 0.01678 | -0.0709 | 86.0787
11 | 1.4731 | 0.01812 | -0.0674 | 81.2969
11.5 | 1.4998 | 0.01967 | -0.0638 | 76.2481
12 | 1.5141 | 0.02199 | -0.0592 | 68.854
12.5 | 1.5382 | 0.02396 | -0.056 | 64.1987
13 | 1.5612 | 0.02613 | -0.053 | 59.7474
13.5 | 1.5826 | 0.02854 | -0.0501 | 55.452
14 | 1.6026 | 0.03119 | -0.0475 | 51.3819
15 | 1.6377 | 0.03725 | -0.0427 | 43.9651
15.5 | 1.6534 | 0.04064 | -0.0407 | 40.6841
16 | 1.6675 | 0.04433 | -0.039 | 37.6156
16.5 | 1.6795 | 0.04842 | -0.0375 | 34.6861
17 | 1.6902 | 0.05282 | -0.0365 | 31.9992
17.5 | 1.6985 | 0.05767 | -0.0358 | 29.4521
18 | 1.705 | 0.06291 | -0.0355 | 27.1022
18.5 | 1.7088 | 0.0686 | -0.0355 | 24.9096
19 | 1.7104 | 0.07465 | -0.0358 | 22.9123
20 | 1.7087 | 0.08843 | -0.0385 | 19.3226

## 135. Re 16M Mach 0.50 (1)
BIGFOIL.COM POLAR EXPORT
Dees Okay230
Dees Okay230 |  |  |  | Cl Max: | 1.758 | at alpha= | 8 | deg
JavaFoil+Calcfoil stall+Eppler ext transition |  |  |  | L/D Max: | 115.695 | at alpha= | 8 | deg
Re: | 16000000 |  |  | Cd Min: | 0.00872 | at alpha= | -6.5 | deg
Mach: | 0.5 |  |  | Cl=0 at alpha= | -5.5 | deg
|  |  |  | @ Cl=0.1, Cd= | 0.010119
|  |  |  | @ Cl=0.4, Cd= | 0.0099343
|  |  |  | @ Cl=0.6, Cd= | 0.010003
alpha (deg) | Cl | Cd | Cm | Cl/Cd
-20 | -0.837 | 0.15252 | -0.076 | -5.489
-19.5 | -0.807 | 0.14736 | -0.075 | -5.479
-19 | -0.771 | 0.14929 | -0.068 | -5.164
-18.5 | -0.743 | 0.14688 | -0.068 | -5.058
-18 | -0.715 | 0.14064 | -0.069 | -5.084
-17.5 | -0.687 | 0.14048 | -0.069 | -4.89
-17 | -0.659 | 0.1349 | -0.069 | -4.884
-16.5 | -0.631 | 0.12838 | -0.07 | -4.912
-16 | -0.602 | 0.12507 | -0.07 | -4.817
-15.5 | -0.574 | 0.12685 | -0.07 | -4.526
-15 | -0.546 | 0.11134 | -0.071 | -4.904
-14.5 | -0.518 | 0.10685 | -0.072 | -4.845
-14 | -0.489 | 0.1 | -0.072 | -4.893
-13.5 | -0.461 | 0.09388 | -0.074 | -4.912
-13 | -0.433 | 0.08701 | -0.075 | -4.974
-12.5 | -0.404 | 0.07927 | -0.076 | -5.102
-12 | -0.391 | 0.05579 | -0.099 | -7.01
-11.5 | -0.39 | 0.0266 | -0.12 | -14.666
-11 | -0.318 | 0.07232 | -0.075 | -4.391
-10.5 | -0.298 | 0.05353 | -0.096 | -5.558
-10 | -0.296 | 0.0213 | -0.125 | -13.899
-9.5 | -0.269 | 0.01602 | -0.13 | -16.794
-9 | -0.238 | 0.01357 | -0.133 | -17.523
-8.5 | -0.207 | 0.01036 | -0.136 | -19.966
-8 | -0.173 | 0.00976 | -0.137 | -17.727
-7.5 | -0.139 | 0.00931 | -0.139 | -14.901
-7 | -0.104 | 0.00897 | -0.14 | -11.628
-6.5 | -0.105 | 0.00872 | -0.141 | -12.049
-6 | -0.061 | 0.0094 | -0.143 | -6.48
-5.5 | 0 | 0.01024 | -0.147 | -0.012
-5 | 0.068 | 0.01016 | -0.149 | 6.71
-4.5 | 0.139 | 0.01007 | -0.15 | 13.825
-4 | 0.212 | 0.01003 | -0.151 | 21.111
-3.5 | 0.285 | 0.01001 | -0.152 | 28.453
-3 | 0.358 | 0.00994 | -0.153 | 35.983
-2.5 | 0.432 | 0.00993 | -0.154 | 43.459
-2 | 0.503 | 0.00992 | -0.155 | 50.776
-1.5 | 0.573 | 0.00998 | -0.156 | 57.441
-1 | 0.644 | 0.01004 | -0.157 | 64.217
-0.5 | 0.716 | 0.00996 | -0.158 | 71.839
0 | 0.787 | 0.01005 | -0.159 | 78.321
0.5 | 0.858 | 0.01019 | -0.16 | 84.168
1 | 0.929 | 0.0101 | -0.16 | 91.967
1.5 | 0.999 | 0.01152 | -0.161 | 86.744
2 | 1.069 | 0.01193 | -0.162 | 89.644
2.5 | 1.14 | 0.01244 | -0.163 | 91.63
3 | 1.209 | 0.0129 | -0.164 | 93.724
3.5 | 1.278 | 0.01337 | -0.165 | 95.568
4 | 1.346 | 0.0139 | -0.166 | 96.806
4.5 | 1.413 | 0.01601 | -0.167 | 88.243
5 | 1.479 | 0.01692 | -0.168 | 87.417
5.5 | 1.544 | 0.01784 | -0.169 | 86.518
6 | 1.608 | 0.01913 | -0.169 | 84.045
6.5 | 1.657 | 0.01644 | -0.17 | 100.769
7 | 1.702 | 0.01507 | -0.17 | 112.953
7.5 | 1.739 | 0.0159 | -0.17 | 109.376
8 | 1.758 | 0.01519 | -0.17 | 115.695
8.5 | 1.754 | 0.0216 | -0.17 | 81.238
9 | 1.711 | 0.02325 | -0.171 | 73.586
9.5 | 1.572 | 0.0255 | -0.17 | 61.651
10 | 1.062 | 0.02752 | -0.17 | 38.572
10.5 | 1.088 | 0.03104 | -0.169 | 35.05
11 | 1.08 | 0.04429 | -0.162 | 24.391
11.5 | 0.982 | 0.09137 | -0.11 | 10.746
12 | 1.009 | 0.10557 | -0.11 | 9.559
12.5 | 1.185 | 0.0472 | -0.166 | 25.098
13 | 1.215 | 0.04813 | -0.166 | 25.248

## 136. Re 16M Mach 0.50 (2)
BIGFOIL.COM POLAR EXPORT
Dees Okay230
Dees Okay230 |  |  |  | Cl Max: | 1.6423 | at alpha= | 15 | deg
XFOIL ncrit=9 |  |  |  | L/D Max: | 130.591 | at alpha= | 2 | deg
Re: | 16000000 |  |  | Cd Min: | 0.00661 | at alpha= | 0 | deg
Mach: | 0.5 |  |  | Cl=0 at alpha= | -99 | deg
|  |  |  | @ Cl=0.1, Cd= | 0.00661
|  |  |  | @ Cl=0.4, Cd= | 0.00661
|  |  |  | @ Cl=0.6, Cd= | 0.00661
alpha (deg) | Cl | Cd | Cm | Cl/Cd
0 | 0.6642 | 0.00661 | -0.1443 | 100.4841
0.5 | 0.728 | 0.0067 | -0.1437 | 108.6567
1 | 0.7933 | 0.00673 | -0.1433 | 117.8752
1.5 | 0.8535 | 0.00687 | -0.1419 | 124.2358
2 | 0.9063 | 0.00694 | -0.1389 | 130.5908
2.5 | 0.9423 | 0.00731 | -0.1327 | 128.9056
3.5 | 0.9647 | 0.00945 | -0.1117 | 102.0847
4 | 1.0132 | 0.0097 | -0.1082 | 104.4536
4.5 | 1.0591 | 0.00983 | -0.1045 | 107.7416
5 | 1.104 | 0.01043 | -0.1003 | 105.8485
5.5 | 1.1503 | 0.01106 | -0.0965 | 104.0054
6 | 1.1957 | 0.01179 | -0.0926 | 101.4165
6.5 | 1.2336 | 0.01283 | -0.0877 | 96.1496
7 | 1.2336 | 0.01541 | -0.0784 | 80.0519
7.5 | 1.2684 | 0.01679 | -0.0738 | 75.545
8 | 1.3051 | 0.01838 | -0.0696 | 71.0065
8.5 | 1.3401 | 0.02022 | -0.0655 | 66.276
9 | 1.3618 | 0.02291 | -0.0605 | 59.4413
9.5 | 1.393 | 0.0253 | -0.0566 | 55.0593
10 | 1.4255 | 0.02775 | -0.053 | 51.3694
10.5 | 1.4562 | 0.03041 | -0.0494 | 47.8856
11 | 1.4849 | 0.03337 | -0.046 | 44.4981
11.5 | 1.5127 | 0.03658 | -0.0428 | 41.3532
12 | 1.5287 | 0.0408 | -0.0394 | 37.4681
12.5 | 1.5519 | 0.04482 | -0.0368 | 34.6252
13 | 1.5746 | 0.0491 | -0.0346 | 32.0692
14 | 1.6143 | 0.05874 | -0.0309 | 27.4821
14.5 | 1.6309 | 0.0642 | -0.0297 | 25.4034
15 | 1.6423 | 0.07044 | -0.029 | 23.3149

## 137. Re 18M Mach 0.00 (1)
BIGFOIL.COM POLAR EXPORT
Dees Okay230
Dees Okay230 |  |  |  | Cl Max: | 1.896 | at alpha= | 13.5 | deg
JavaFoil+Calcfoil stall+Eppler ext transition |  |  |  | L/D Max: | 128.403 | at alpha= | 12 | deg
Re: | 18000000 |  |  | Cd Min: | 0.00824 | at alpha= | -6.5 | deg
Mach: | 0 |  |  | Cl=0 at alpha= | -5.5 | deg
|  |  |  | @ Cl=0.1, Cd= | 0.0088985
|  |  |  | @ Cl=0.4, Cd= | 0.0087774
|  |  |  | @ Cl=0.6, Cd= | 0.0087607
alpha (deg) | Cl | Cd | Cm | Cl/Cd
-19 | -0.427 | 0.06335 | -0.086 | -6.748
-18.5 | -0.443 | 0.05567 | -0.089 | -7.961
-18 | -0.459 | 0.04831 | -0.091 | -9.502
-17.5 | -0.479 | 0.0375 | -0.094 | -12.768
-17 | -0.491 | 0.03519 | -0.096 | -13.947
-16.5 | -0.503 | 0.03163 | -0.097 | -15.911
-16 | -0.514 | 0.02848 | -0.099 | -18.062
-15.5 | -0.527 | 0.02402 | -0.101 | -21.921
-15 | -0.535 | 0.02119 | -0.103 | -25.267
-14.5 | -0.54 | 0.01976 | -0.104 | -27.341
-14 | -0.544 | 0.01754 | -0.105 | -31.004
-13.5 | -0.544 | 0.01616 | -0.107 | -33.627
-13 | -0.541 | 0.01438 | -0.109 | -37.644
-12.5 | -0.536 | 0.01276 | -0.11 | -42.028
-12 | -0.525 | 0.0099 | -0.112 | -53.046
-11.5 | -0.509 | 0.00946 | -0.113 | -53.768
-11 | -0.488 | 0.00906 | -0.114 | -53.914
-10.5 | -0.463 | 0.00883 | -0.115 | -52.485
-10 | -0.434 | 0.00846 | -0.116 | -51.269
-9.5 | -0.401 | 0.0091 | -0.118 | -44.054
-9 | -0.37 | 0.00922 | -0.121 | -40.081
-8.5 | -0.326 | 0.00898 | -0.122 | -36.265
-8 | -0.278 | 0.00877 | -0.123 | -31.759
-7.5 | -0.228 | 0.00855 | -0.124 | -26.624
-7 | -0.174 | 0.00835 | -0.125 | -20.833
-6.5 | -0.118 | 0.00824 | -0.126 | -14.315
-6 | -0.06 | 0.009 | -0.127 | -6.646
-5.5 | 0 | 0.00894 | -0.128 | -0.012
-5 | 0.061 | 0.00893 | -0.129 | 6.807
-4.5 | 0.123 | 0.00888 | -0.13 | 13.809
-4 | 0.185 | 0.00885 | -0.13 | 20.906
-3.5 | 0.248 | 0.00883 | -0.131 | 28.058
-3 | 0.31 | 0.00882 | -0.132 | 35.198
-2.5 | 0.374 | 0.00879 | -0.133 | 42.511
-2 | 0.436 | 0.00876 | -0.134 | 49.761
-1.5 | 0.497 | 0.00879 | -0.135 | 56.535
-1 | 0.559 | 0.00884 | -0.136 | 63.244
-0.5 | 0.621 | 0.00872 | -0.136 | 71.152
0 | 0.683 | 0.00878 | -0.137 | 77.741
0.5 | 0.745 | 0.00882 | -0.138 | 84.438
1 | 0.806 | 0.0087 | -0.139 | 92.669
1.5 | 0.867 | 0.01008 | -0.14 | 86.075
2 | 0.929 | 0.00984 | -0.141 | 94.415
2.5 | 0.99 | 0.0101 | -0.141 | 97.985
3 | 1.051 | 0.01037 | -0.142 | 101.393
3.5 | 1.111 | 0.01063 | -0.143 | 104.515
4 | 1.171 | 0.01094 | -0.144 | 107.108
4.5 | 1.231 | 0.01125 | -0.145 | 109.454
5 | 1.291 | 0.01271 | -0.145 | 101.545
5.5 | 1.349 | 0.01312 | -0.146 | 102.838
6 | 1.408 | 0.01363 | -0.147 | 103.302
6.5 | 1.464 | 0.01416 | -0.147 | 103.381
7 | 1.519 | 0.01468 | -0.148 | 103.49
7.5 | 1.571 | 0.01525 | -0.149 | 103.037
8 | 1.62 | 0.01585 | -0.15 | 102.219
8.5 | 1.667 | 0.01673 | -0.15 | 99.64
9 | 1.71 | 0.01739 | -0.151 | 98.377
9.5 | 1.751 | 0.01813 | -0.152 | 96.577
10 | 1.788 | 0.01918 | -0.152 | 93.232
10.5 | 1.821 | 0.01975 | -0.153 | 92.213
11 | 1.836 | 0.01501 | -0.152 | 122.383
11.5 | 1.857 | 0.01574 | -0.153 | 117.976
12 | 1.874 | 0.01459 | -0.153 | 128.403
12.5 | 1.886 | 0.0152 | -0.153 | 124.112
13 | 1.894 | 0.02113 | -0.153 | 89.619
13.5 | 1.896 | 0.02225 | -0.153 | 85.181
14 | 1.892 | 0.02356 | -0.153 | 80.328
14.5 | 1.884 | 0.02501 | -0.153 | 75.34
15 | 1.869 | 0.02679 | -0.153 | 69.787
15.5 | 1.839 | 0.0288 | -0.153 | 63.872
16 | 1.798 | 0.03065 | -0.153 | 58.673
16.5 | 1.752 | 0.03221 | -0.153 | 54.412
17 | 1.7 | 0.03474 | -0.152 | 48.931
17.5 | 1.645 | 0.0371 | -0.152 | 44.331
18 | 1.581 | 0.04062 | -0.151 | 38.926
18.5 | 1.517 | 0.04409 | -0.151 | 34.401

## 138. Re 18M Mach 0.00 (2)
BIGFOIL.COM POLAR EXPORT
Dees Okay230
Dees Okay230 |  |  |  | Cl Max: | 1.7728 | at alpha= | 20 | deg
XFOIL ncrit=9 |  |  |  | L/D Max: | 137.497 | at alpha= | 6 | deg
Re: | 18000000 |  |  | Cd Min: | 0.0055 | at alpha= | -2.5 | deg
Mach: | 0 |  |  | Cl=0 at alpha= | -5.2427 | deg
|  |  |  | @ Cl=0.1, Cd= | 0.0058587
|  |  |  | @ Cl=0.4, Cd= | 0.005909
|  |  |  | @ Cl=0.6, Cd= | 0.0061704
alpha (deg) | Cl | Cd | Cm | Cl/Cd
-6 | -0.0876 | 0.00649 | -0.1285 | -13.4977
-5.5 | -0.0299 | 0.00623 | -0.129 | -4.7994
-5 | 0.0282 | 0.00603 | -0.1296 | 4.6766
-4.5 | 0.0861 | 0.00589 | -0.1302 | 14.618
-4 | 0.1439 | 0.00576 | -0.1307 | 24.9826
-3.5 | 0.2023 | 0.00564 | -0.1314 | 35.8688
-3 | 0.2602 | 0.00557 | -0.1319 | 46.7145
-2.5 | 0.3182 | 0.0055 | -0.1325 | 57.8545
-1.5 | 0.4182 | 0.006 | -0.1306 | 69.7
-1 | 0.4741 | 0.00607 | -0.1308 | 78.1054
-0.5 | 0.5308 | 0.0061 | -0.1311 | 87.0164
0 | 0.5874 | 0.00615 | -0.1314 | 95.5122
0.5 | 0.643 | 0.00624 | -0.1316 | 103.0449
1 | 0.699 | 0.0063 | -0.1318 | 110.9524
1.5 | 0.7549 | 0.00625 | -0.1321 | 120.784
2 | 0.8094 | 0.00636 | -0.132 | 127.2642
2.5 | 0.8572 | 0.00676 | -0.1307 | 126.8047
3 | 0.9013 | 0.00711 | -0.1288 | 126.7651
4 | 0.9877 | 0.0077 | -0.1246 | 128.2727
4.5 | 1.0387 | 0.00785 | -0.1239 | 132.3185
5 | 1.0871 | 0.00809 | -0.1227 | 134.3758
5.5 | 1.1344 | 0.0083 | -0.1213 | 136.6747
6 | 1.1701 | 0.00851 | -0.1174 | 137.4971
6.5 | 1.1874 | 0.0093 | -0.1101 | 127.6774
7 | 1.2246 | 0.00966 | -0.1069 | 126.7702
7.5 | 1.2605 | 0.01006 | -0.1035 | 125.2982
8 | 1.2982 | 0.01051 | -0.1005 | 123.5205
8.5 | 1.3237 | 0.01129 | -0.0954 | 117.2453
9 | 1.3566 | 0.01188 | -0.0919 | 114.1919
9.5 | 1.3898 | 0.01252 | -0.0886 | 111.0064
10 | 1.4217 | 0.01322 | -0.0852 | 107.5416
10.5 | 1.4519 | 0.01403 | -0.0817 | 103.4854
11 | 1.4807 | 0.01495 | -0.0782 | 99.0435
11.5 | 1.5071 | 0.01605 | -0.0746 | 93.9003
12 | 1.5232 | 0.01772 | -0.0699 | 85.9594
12.5 | 1.5476 | 0.0191 | -0.0665 | 81.0262
13 | 1.5712 | 0.02062 | -0.0634 | 76.1979
13.5 | 1.5946 | 0.02225 | -0.0604 | 71.6674
14 | 1.6168 | 0.02406 | -0.0577 | 67.1987
15 | 1.6549 | 0.02844 | -0.0524 | 58.1892
15.5 | 1.6729 | 0.03091 | -0.0501 | 54.1216
16 | 1.6902 | 0.0335 | -0.048 | 50.4537
16.5 | 1.7046 | 0.03643 | -0.046 | 46.7911
17 | 1.7178 | 0.0396 | -0.0442 | 43.3788
17.5 | 1.7297 | 0.04305 | -0.0427 | 40.1789
18 | 1.7407 | 0.04673 | -0.0415 | 37.2502
18.5 | 1.7491 | 0.05065 | -0.0403 | 34.5331
19 | 1.7566 | 0.05499 | -0.0396 | 31.944
19.5 | 1.7623 | 0.05973 | -0.0393 | 29.5044
20 | 1.7728 | 0.06488 | -0.0407 | 27.3243

## 139. Re 18M Mach 0.10 (1)
BIGFOIL.COM POLAR EXPORT
Dees Okay230
Dees Okay230 |  |  |  | Cl Max: | 1.886 | at alpha= | 13 | deg
JavaFoil+Calcfoil stall+Eppler ext transition |  |  |  | L/D Max: | 126.023 | at alpha= | 12 | deg
Re: | 18000000 |  |  | Cd Min: | 0.00826 | at alpha= | -6.5 | deg
Mach: | 0.1 |  |  | Cl=0 at alpha= | -5.5 | deg
|  |  |  | @ Cl=0.1, Cd= | 0.0089385
|  |  |  | @ Cl=0.4, Cd= | 0.0088223
|  |  |  | @ Cl=0.6, Cd= | 0.0087948
alpha (deg) | Cl | Cd | Cm | Cl/Cd
-18 | -0.409 | 0.05323 | -0.09 | -7.69
-17.5 | -0.431 | 0.04136 | -0.094 | -10.422
-17 | -0.447 | 0.03721 | -0.095 | -12.018
-16.5 | -0.463 | 0.03335 | -0.097 | -13.873
-16 | -0.477 | 0.0298 | -0.099 | -16.01
-15.5 | -0.49 | 0.02682 | -0.1 | -18.26
-15 | -0.504 | 0.02223 | -0.103 | -22.662
-14.5 | -0.512 | 0.02057 | -0.104 | -24.899
-14 | -0.519 | 0.01831 | -0.106 | -28.346
-13.5 | -0.522 | 0.01662 | -0.107 | -31.436
-13 | -0.523 | 0.01496 | -0.109 | -34.933
-12.5 | -0.52 | 0.0132 | -0.111 | -39.434
-12 | -0.513 | 0.01005 | -0.112 | -51.028
-11.5 | -0.499 | 0.0096 | -0.113 | -52.004
-11 | -0.481 | 0.00922 | -0.115 | -52.183
-10.5 | -0.458 | 0.00893 | -0.116 | -51.289
-10 | -0.43 | 0.00855 | -0.117 | -50.305
-9.5 | -0.398 | 0.00923 | -0.118 | -43.146
-9 | -0.362 | 0.00881 | -0.12 | -41.105
-8.5 | -0.325 | 0.00902 | -0.123 | -36.083
-8 | -0.278 | 0.00883 | -0.124 | -31.517
-7.5 | -0.228 | 0.00861 | -0.125 | -26.469
-7 | -0.174 | 0.00841 | -0.126 | -20.736
-6.5 | -0.118 | 0.00826 | -0.127 | -14.313
-6 | -0.06 | 0.00903 | -0.127 | -6.649
-5.5 | 0 | 0.00897 | -0.128 | -0.012
-5 | 0.061 | 0.00897 | -0.129 | 6.813
-4.5 | 0.123 | 0.00892 | -0.13 | 13.812
-4 | 0.186 | 0.0089 | -0.131 | 20.878
-3.5 | 0.249 | 0.00881 | -0.132 | 28.252
-3 | 0.312 | 0.00883 | -0.133 | 35.319
-2.5 | 0.376 | 0.00883 | -0.134 | 42.545
-2 | 0.438 | 0.00881 | -0.135 | 49.727
-1.5 | 0.5 | 0.00882 | -0.135 | 56.614
-1 | 0.562 | 0.00885 | -0.136 | 63.442
-0.5 | 0.624 | 0.00876 | -0.137 | 71.219
0 | 0.686 | 0.00882 | -0.138 | 77.799
0.5 | 0.748 | 0.00886 | -0.139 | 84.489
1 | 0.81 | 0.00874 | -0.14 | 92.706
1.5 | 0.872 | 0.01014 | -0.14 | 86.006
2 | 0.933 | 0.00987 | -0.141 | 94.611
2.5 | 0.995 | 0.01017 | -0.142 | 97.839
3 | 1.056 | 0.01044 | -0.143 | 101.188
3.5 | 1.117 | 0.0107 | -0.144 | 104.363
4 | 1.177 | 0.01102 | -0.144 | 106.866
4.5 | 1.237 | 0.01134 | -0.145 | 109.059
5 | 1.297 | 0.01278 | -0.146 | 101.476
5.5 | 1.356 | 0.01325 | -0.147 | 102.327
6 | 1.415 | 0.01371 | -0.147 | 103.157
6.5 | 1.471 | 0.01432 | -0.148 | 102.716
7 | 1.526 | 0.01485 | -0.149 | 102.748
7.5 | 1.578 | 0.01538 | -0.15 | 102.627
8 | 1.627 | 0.016 | -0.15 | 101.692
8.5 | 1.673 | 0.01688 | -0.151 | 99.154
9 | 1.717 | 0.01766 | -0.152 | 97.175
9.5 | 1.756 | 0.01841 | -0.152 | 95.423
10 | 1.793 | 0.01942 | -0.153 | 92.29
10.5 | 1.825 | 0.02017 | -0.154 | 90.466
11 | 1.837 | 0.01523 | -0.153 | 120.68
11.5 | 1.857 | 0.016 | -0.153 | 116.029
12 | 1.871 | 0.01485 | -0.153 | 126.023
12.5 | 1.881 | 0.02048 | -0.154 | 91.86
13 | 1.886 | 0.02159 | -0.154 | 87.355
13.5 | 1.884 | 0.02281 | -0.154 | 82.627
14 | 1.878 | 0.02414 | -0.154 | 77.78
14.5 | 1.865 | 0.02576 | -0.154 | 72.391
15 | 1.847 | 0.02761 | -0.153 | 66.876
15.5 | 1.814 | 0.02941 | -0.153 | 61.666
16 | 1.766 | 0.03141 | -0.153 | 56.227
16.5 | 1.714 | 0.03313 | -0.153 | 51.737
17 | 1.655 | 0.03577 | -0.153 | 46.254
17.5 | 1.59 | 0.03878 | -0.152 | 40.99
18 | 1.517 | 0.04301 | -0.151 | 35.283

## 140. Re 18M Mach 0.10 (2)
BIGFOIL.COM POLAR EXPORT
Dees Okay230
Dees Okay230 |  |  |  | Cl Max: | 1.7684 | at alpha= | 20 | deg
XFOIL ncrit=9 |  |  |  | L/D Max: | 136.994 | at alpha= | 6 | deg
Re: | 18000000 |  |  | Cd Min: | 0.00551 | at alpha= | -2.5 | deg
Mach: | 0.1 |  |  | Cl=0 at alpha= | -5.238 | deg
|  |  |  | @ Cl=0.1, Cd= | 0.005869
|  |  |  | @ Cl=0.4, Cd= | 0.0059591
|  |  |  | @ Cl=0.6, Cd= | 0.0061756
alpha (deg) | Cl | Cd | Cm | Cl/Cd
-6 | -0.0886 | 0.00654 | -0.1292 | -13.5474
-5.5 | -0.0306 | 0.00625 | -0.1297 | -4.896
-5 | 0.0278 | 0.00605 | -0.1303 | 4.595
-4.5 | 0.0861 | 0.0059 | -0.1308 | 14.5932
-4 | 0.1443 | 0.00577 | -0.1314 | 25.0087
-3.5 | 0.2032 | 0.00565 | -0.132 | 35.9646
-3 | 0.2614 | 0.00558 | -0.1326 | 46.8459
-2.5 | 0.3197 | 0.00551 | -0.1331 | 58.0218
-2 | 0.3688 | 0.00588 | -0.1319 | 62.7211
-1.5 | 0.4201 | 0.00601 | -0.1311 | 69.9002
-1 | 0.4763 | 0.00608 | -0.1313 | 78.3388
-0.5 | 0.5334 | 0.00611 | -0.1317 | 87.2995
0 | 0.5903 | 0.00616 | -0.132 | 95.8279
0.5 | 0.6462 | 0.00625 | -0.1321 | 103.392
1 | 0.7025 | 0.00632 | -0.1323 | 111.1551
1.5 | 0.7587 | 0.00626 | -0.1326 | 121.1981
2 | 0.8135 | 0.00638 | -0.1325 | 127.5078
2.5 | 0.8612 | 0.00678 | -0.1311 | 127.0206
3 | 0.9051 | 0.00714 | -0.129 | 126.7647
3.5 | 0.9412 | 0.00755 | -0.1255 | 124.6623
4 | 0.9914 | 0.00773 | -0.1246 | 128.2536
4.5 | 1.0424 | 0.00789 | -0.1238 | 132.1166
5 | 1.0906 | 0.00813 | -0.1225 | 134.1451
5.5 | 1.1345 | 0.00831 | -0.1202 | 136.5223
6 | 1.1713 | 0.00855 | -0.1165 | 136.9942
6.5 | 1.1886 | 0.00938 | -0.1091 | 126.7164
7 | 1.2258 | 0.00974 | -0.1058 | 125.8522
7.5 | 1.2622 | 0.01016 | -0.1025 | 124.2323
8 | 1.2984 | 0.01063 | -0.0991 | 122.1449
8.5 | 1.3253 | 0.01143 | -0.0943 | 115.9493
9 | 1.3581 | 0.01205 | -0.0907 | 112.7054
9.5 | 1.3895 | 0.01275 | -0.087 | 108.9804
10 | 1.4219 | 0.01349 | -0.0836 | 105.404
10.5 | 1.4536 | 0.0143 | -0.0804 | 101.6503
11 | 1.482 | 0.01529 | -0.0768 | 96.9261
11.5 | 1.5081 | 0.01645 | -0.0731 | 91.6778
12 | 1.5246 | 0.01818 | -0.0684 | 83.8614
12.5 | 1.5491 | 0.01963 | -0.0651 | 78.9149
13 | 1.5721 | 0.02125 | -0.0618 | 73.9812
13.5 | 1.5939 | 0.02304 | -0.0587 | 69.1797
14 | 1.615 | 0.02503 | -0.0559 | 64.5226
14.5 | 1.6349 | 0.02721 | -0.0532 | 60.0845
15 | 1.6536 | 0.02962 | -0.0508 | 55.8271
15.5 | 1.6709 | 0.03224 | -0.0485 | 51.8269
16 | 1.6865 | 0.03509 | -0.0464 | 48.0621
16.5 | 1.7012 | 0.03814 | -0.0444 | 44.6041
17 | 1.7166 | 0.04123 | -0.0428 | 41.6347
17.5 | 1.7298 | 0.04469 | -0.0414 | 38.7066
18 | 1.74 | 0.04859 | -0.0403 | 35.8098
18.5 | 1.7479 | 0.05273 | -0.0393 | 33.1481
19 | 1.7549 | 0.05728 | -0.0387 | 30.6372
19.5 | 1.76 | 0.06223 | -0.0385 | 28.2822
20 | 1.7684 | 0.06763 | -0.0397 | 26.1482

## 141. Re 18M Mach 0.25 (1)
BIGFOIL.COM POLAR EXPORT
Dees Okay230
Dees Okay230 |  |  |  | Cl Max: | 1.841 | at alpha= | 11.5 | deg
JavaFoil+Calcfoil stall+Eppler ext transition |  |  |  | L/D Max: | 126.602 | at alpha= | 11 | deg
Re: | 18000000 |  |  | Cd Min: | 0.00848 | at alpha= | -6.5 | deg
Mach: | 0.25 |  |  | Cl=0 at alpha= | -5.5 | deg
|  |  |  | @ Cl=0.1, Cd= | 0.0091071
|  |  |  | @ Cl=0.4, Cd= | 0.0089912
|  |  |  | @ Cl=0.6, Cd= | 0.0089984
alpha (deg) | Cl | Cd | Cm | Cl/Cd
-16 | -0.07 | 0.04824 | -0.095 | -1.449
-15.5 | -0.141 | 0.03464 | -0.101 | -4.058
-15 | -0.207 | 0.02962 | -0.103 | -6.973
-14.5 | -0.255 | 0.02606 | -0.105 | -9.797
-14 | -0.297 | 0.02305 | -0.106 | -12.876
-13.5 | -0.333 | 0.0198 | -0.109 | -16.841
-13 | -0.364 | 0.01727 | -0.111 | -21.076
-12.5 | -0.388 | 0.01561 | -0.112 | -24.831
-12 | -0.405 | 0.01415 | -0.114 | -28.617
-11.5 | -0.416 | 0.00912 | -0.116 | -45.647
-11 | -0.419 | 0.00983 | -0.117 | -42.582
-10.5 | -0.412 | 0.00943 | -0.118 | -43.714
-10 | -0.398 | 0.00904 | -0.12 | -44.078
-9.5 | -0.377 | 0.00871 | -0.121 | -43.277
-9 | -0.348 | 0.00945 | -0.122 | -36.83
-8.5 | -0.314 | 0.009 | -0.124 | -34.833
-8 | -0.277 | 0.00914 | -0.127 | -30.286
-7.5 | -0.229 | 0.00884 | -0.128 | -25.863
-7 | -0.176 | 0.00862 | -0.129 | -20.431
-6.5 | -0.12 | 0.00848 | -0.13 | -14.165
-6 | -0.061 | 0.00922 | -0.131 | -6.633
-5.5 | 0 | 0.00917 | -0.132 | -0.012
-5 | 0.063 | 0.00916 | -0.133 | 6.827
-4.5 | 0.126 | 0.00907 | -0.134 | 13.933
-4 | 0.191 | 0.00906 | -0.135 | 21.05
-3.5 | 0.256 | 0.00899 | -0.136 | 28.416
-3 | 0.32 | 0.00896 | -0.136 | 35.747
-2.5 | 0.386 | 0.009 | -0.137 | 42.894
-2 | 0.45 | 0.00896 | -0.138 | 50.258
-1.5 | 0.513 | 0.009 | -0.139 | 57.053
-1 | 0.577 | 0.00902 | -0.14 | 63.996
-0.5 | 0.641 | 0.00896 | -0.141 | 71.567
0 | 0.705 | 0.00899 | -0.142 | 78.394
0.5 | 0.769 | 0.00904 | -0.143 | 85.068
1 | 0.832 | 0.00893 | -0.144 | 93.182
1.5 | 0.896 | 0.01044 | -0.144 | 85.782
2 | 0.959 | 0.01017 | -0.145 | 94.297
2.5 | 1.022 | 0.01048 | -0.146 | 97.551
3 | 1.085 | 0.0108 | -0.147 | 100.452
3.5 | 1.147 | 0.01113 | -0.148 | 103.094
4 | 1.209 | 0.01143 | -0.148 | 105.759
4.5 | 1.27 | 0.01178 | -0.149 | 107.802
5 | 1.331 | 0.01334 | -0.15 | 99.777
5.5 | 1.392 | 0.01383 | -0.151 | 100.614
6 | 1.452 | 0.01444 | -0.152 | 100.513
6.5 | 1.509 | 0.01497 | -0.152 | 100.768
7 | 1.564 | 0.01571 | -0.153 | 99.585
7.5 | 1.616 | 0.01631 | -0.154 | 99.114
8 | 1.664 | 0.01705 | -0.155 | 97.574
8.5 | 1.708 | 0.0182 | -0.155 | 93.847
9 | 1.748 | 0.01907 | -0.156 | 91.667
9.5 | 1.784 | 0.02011 | -0.157 | 88.712
10 | 1.8 | 0.01513 | -0.156 | 118.967
10.5 | 1.821 | 0.01558 | -0.156 | 116.886
11 | 1.834 | 0.01449 | -0.157 | 126.602
11.5 | 1.841 | 0.01544 | -0.157 | 119.232
12 | 1.84 | 0.02163 | -0.157 | 85.075
12.5 | 1.831 | 0.02282 | -0.157 | 80.23
13 | 1.813 | 0.02435 | -0.157 | 74.479
13.5 | 1.786 | 0.02606 | -0.157 | 68.55
14 | 1.751 | 0.0279 | -0.156 | 62.753
14.5 | 1.711 | 0.02958 | -0.156 | 57.843
15 | 1.665 | 0.0316 | -0.156 | 52.667
15.5 | 1.591 | 0.03376 | -0.156 | 47.11
16 | 1.489 | 0.03652 | -0.156 | 40.774
16.5 | 1.375 | 0.03958 | -0.155 | 34.739

## 142. Re 18M Mach 0.25 (2)
BIGFOIL.COM POLAR EXPORT
Dees Okay230
Dees Okay230 |  |  |  | Cl Max: | 1.724 | at alpha= | 19 | deg
XFOIL ncrit=9 |  |  |  | L/D Max: | 133.232 | at alpha= | 5.5 | deg
Re: | 18000000 |  |  | Cd Min: | 0.00555 | at alpha= | -2.5 | deg
Mach: | 0.25 |  |  | Cl=0 at alpha= | -5.2126 | deg
|  |  |  | @ Cl=0.1, Cd= | 0.0059453
|  |  |  | @ Cl=0.4, Cd= | 0.0060649
|  |  |  | @ Cl=0.6, Cd= | 0.0062068
alpha (deg) | Cl | Cd | Cm | Cl/Cd
-5.5 | -0.0346 | 0.00642 | -0.1336 | -5.3894
-5 | 0.0256 | 0.00615 | -0.1339 | 4.1626
-4.5 | 0.086 | 0.00598 | -0.1343 | 14.3813
-4 | 0.1465 | 0.00583 | -0.1348 | 25.1286
-3.5 | 0.2075 | 0.00569 | -0.1355 | 36.4675
-3 | 0.2674 | 0.00563 | -0.1359 | 47.4956
-2.5 | 0.3281 | 0.00555 | -0.1365 | 59.1171
-2 | 0.3765 | 0.006 | -0.1347 | 62.75
-1.5 | 0.4308 | 0.00615 | -0.1341 | 70.0488
-1 | 0.4885 | 0.00614 | -0.1342 | 79.5603
-0.5 | 0.5472 | 0.00618 | -0.1345 | 88.5437
0 | 0.6063 | 0.00621 | -0.1348 | 97.6329
0.5 | 0.6638 | 0.0063 | -0.1348 | 105.3651
1 | 0.7213 | 0.00639 | -0.1349 | 112.8795
1.5 | 0.7794 | 0.00634 | -0.1351 | 122.9338
2 | 0.8354 | 0.00646 | -0.1348 | 129.3189
2.5 | 0.881 | 0.00697 | -0.1325 | 126.3989
3 | 0.9208 | 0.00747 | -0.1292 | 123.2664
3.5 | 0.9597 | 0.00799 | -0.1256 | 120.1126
4 | 1.0087 | 0.0079 | -0.1241 | 127.6835
4.5 | 1.0524 | 0.00803 | -0.1212 | 131.0585
5 | 1.0947 | 0.00828 | -0.1181 | 132.2101
5.5 | 1.1378 | 0.00854 | -0.1151 | 133.2319
6 | 1.1788 | 0.00887 | -0.1119 | 132.8974
6.5 | 1.1951 | 0.00984 | -0.1041 | 121.4533
7 | 1.2305 | 0.0103 | -0.1001 | 119.466
7.5 | 1.2692 | 0.01078 | -0.0967 | 117.7365
8 | 1.3037 | 0.01139 | -0.0927 | 114.4601
8.5 | 1.3284 | 0.0124 | -0.0873 | 107.129
9 | 1.3609 | 0.01322 | -0.0833 | 102.9425
9.5 | 1.3922 | 0.01416 | -0.0794 | 98.3192
10 | 1.4236 | 0.01518 | -0.0757 | 93.7813
10.5 | 1.4539 | 0.01632 | -0.0721 | 89.087
11 | 1.4821 | 0.01766 | -0.0684 | 83.9241
11.5 | 1.509 | 0.01916 | -0.0648 | 78.7578
12 | 1.5238 | 0.02142 | -0.0601 | 71.1391
12.5 | 1.5482 | 0.02332 | -0.0568 | 66.3894
13 | 1.571 | 0.02547 | -0.0537 | 61.6804
13.5 | 1.5922 | 0.02785 | -0.0508 | 57.1706
14 | 1.6122 | 0.03046 | -0.048 | 52.9284
14.5 | 1.631 | 0.03329 | -0.0455 | 48.9937
15.5 | 1.6674 | 0.03942 | -0.0412 | 42.2983
16 | 1.6818 | 0.04303 | -0.0393 | 39.0844
16.5 | 1.6941 | 0.04702 | -0.0378 | 36.0293
17 | 1.7049 | 0.05133 | -0.0366 | 33.2145
17.5 | 1.7122 | 0.05622 | -0.0358 | 30.4554
18 | 1.7186 | 0.06144 | -0.0354 | 27.972
18.5 | 1.7228 | 0.06707 | -0.0354 | 25.6866
19 | 1.724 | 0.07307 | -0.0356 | 23.5938
19.5 | 1.7234 | 0.07972 | -0.0365 | 21.6182
20 | 1.7217 | 0.08683 | -0.038 | 19.8284

## 143. Re 18M Mach 0.50 (1)
BIGFOIL.COM POLAR EXPORT
Dees Okay230
Dees Okay230 |  |  |  | Cl Max: | 1.759 | at alpha= | 8 | deg
JavaFoil+Calcfoil stall+Eppler ext transition |  |  |  | L/D Max: | 118.169 | at alpha= | 8 | deg
Re: | 18000000 |  |  | Cd Min: | 0.0088 | at alpha= | -7 | deg
Mach: | 0.5 |  |  | Cl=0 at alpha= | -5.5 | deg
|  |  |  | @ Cl=0.1, Cd= | 0.0099965
|  |  |  | @ Cl=0.4, Cd= | 0.0097957
|  |  |  | @ Cl=0.6, Cd= | 0.0098538
alpha (deg) | Cl | Cd | Cm | Cl/Cd
-20 | -0.835 | 0.15899 | -0.075 | -5.254
-19.5 | -0.799 | 0.16076 | -0.067 | -4.969
-19 | -0.771 | 0.15659 | -0.068 | -4.923
-18.5 | -0.743 | 0.15189 | -0.068 | -4.891
-18 | -0.715 | 0.14646 | -0.068 | -4.881
-17.5 | -0.687 | 0.14368 | -0.069 | -4.78
-17 | -0.659 | 0.13916 | -0.069 | -4.733
-16.5 | -0.631 | 0.13553 | -0.07 | -4.653
-16 | -0.602 | 0.13238 | -0.07 | -4.55
-15.5 | -0.574 | 0.12805 | -0.07 | -4.483
-15 | -0.546 | 0.11653 | -0.071 | -4.684
-14.5 | -0.518 | 0.10621 | -0.072 | -4.874
-14 | -0.489 | 0.09841 | -0.072 | -4.972
-13.5 | -0.461 | 0.09447 | -0.074 | -4.882
-13 | -0.433 | 0.08681 | -0.075 | -4.986
-12.5 | -0.411 | 0.07226 | -0.087 | -5.682
-12 | -0.391 | 0.05524 | -0.1 | -7.086
-11.5 | -0.39 | 0.02651 | -0.12 | -14.709
-11 | -0.318 | 0.0715 | -0.075 | -4.443
-10.5 | -0.3 | 0.04989 | -0.1 | -6.018
-10 | -0.296 | 0.02093 | -0.125 | -14.154
-9.5 | -0.269 | 0.01558 | -0.13 | -17.287
-9 | -0.238 | 0.01324 | -0.133 | -17.987
-8.5 | -0.207 | 0.01015 | -0.136 | -20.39
-8 | -0.173 | 0.00957 | -0.138 | -18.08
-7.5 | -0.139 | 0.00914 | -0.139 | -15.198
-7 | -0.104 | 0.0088 | -0.14 | -11.868
-6.5 | -0.105 | 0.00963 | -0.142 | -10.925
-6 | -0.061 | 0.00918 | -0.143 | -6.653
-5.5 | 0 | 0.01017 | -0.147 | -0.012
-5 | 0.068 | 0.01001 | -0.149 | 6.807
-4.5 | 0.139 | 0.00998 | -0.15 | 13.958
-4 | 0.212 | 0.00988 | -0.151 | 21.435
-3.5 | 0.285 | 0.00983 | -0.152 | 28.957
-3 | 0.358 | 0.00979 | -0.153 | 36.523
-2.5 | 0.432 | 0.0098 | -0.154 | 44.02
-2 | 0.503 | 0.00978 | -0.155 | 51.494
-1.5 | 0.573 | 0.00985 | -0.156 | 58.162
-1 | 0.644 | 0.00986 | -0.157 | 65.346
-0.5 | 0.716 | 0.00981 | -0.158 | 72.978
0 | 0.787 | 0.0099 | -0.159 | 79.532
0.5 | 0.858 | 0.01003 | -0.16 | 85.561
1 | 0.929 | 0.01191 | -0.16 | 77.951
1.5 | 0.999 | 0.01193 | -0.161 | 83.757
2 | 1.069 | 0.01175 | -0.162 | 91.026
2.5 | 1.14 | 0.01222 | -0.163 | 93.23
3 | 1.209 | 0.01267 | -0.164 | 95.443
3.5 | 1.278 | 0.01319 | -0.165 | 96.899
4 | 1.346 | 0.0137 | -0.166 | 98.258
4.5 | 1.413 | 0.01573 | -0.167 | 89.784
5 | 1.479 | 0.01658 | -0.168 | 89.163
5.5 | 1.544 | 0.0174 | -0.169 | 88.706
6 | 1.608 | 0.0187 | -0.169 | 85.956
6.5 | 1.664 | 0.01994 | -0.17 | 83.486
7 | 1.703 | 0.01478 | -0.17 | 115.273
7.5 | 1.741 | 0.01558 | -0.17 | 111.696
8 | 1.759 | 0.01489 | -0.17 | 118.169
8.5 | 1.756 | 0.02116 | -0.171 | 82.999
9 | 1.712 | 0.02301 | -0.171 | 74.394
9.5 | 1.574 | 0.02495 | -0.171 | 63.104
10 | 1.064 | 0.02703 | -0.17 | 39.343
10.5 | 1.089 | 0.03037 | -0.169 | 35.852
11 | 1.084 | 0.04266 | -0.163 | 25.411
11.5 | 0.982 | 0.09039 | -0.111 | 10.869
12 | 1.01 | 0.10376 | -0.111 | 9.73
12.5 | 1.186 | 0.04596 | -0.166 | 25.808
13 | 1.198 | 0.05516 | -0.163 | 21.725

## 144. Re 18M Mach 0.50 (2)
BIGFOIL.COM POLAR EXPORT
Dees Okay230
Dees Okay230 |  |  |  | Cl Max: | 1.6485 | at alpha= | 14.5 | deg
XFOIL ncrit=9 |  |  |  | L/D Max: | 131.65 | at alpha= | 2 | deg
Re: | 18000000 |  |  | Cd Min: | 0.00652 | at alpha= | 0 | deg
Mach: | 0.5 |  |  | Cl=0 at alpha= | -99 | deg
|  |  |  | @ Cl=0.1, Cd= | 0.00652
|  |  |  | @ Cl=0.4, Cd= | 0.00652
|  |  |  | @ Cl=0.6, Cd= | 0.00652
alpha (deg) | Cl | Cd | Cm | Cl/Cd
0 | 0.6663 | 0.00652 | -0.1448 | 102.1933
0.5 | 0.7319 | 0.00657 | -0.1445 | 111.4003
1 | 0.796 | 0.00664 | -0.1439 | 119.8795
1.5 | 0.8579 | 0.00676 | -0.1428 | 126.9083
2 | 0.9097 | 0.00691 | -0.1397 | 131.6498
2.5 | 0.9335 | 0.00745 | -0.131 | 125.302
3 | 0.9252 | 0.00887 | -0.1168 | 104.3067
3.5 | 0.9713 | 0.00928 | -0.1128 | 104.6659
4 | 1.02 | 0.00953 | -0.1093 | 107.0304
4.5 | 1.0669 | 0.00964 | -0.1057 | 110.6743
5 | 1.112 | 0.01021 | -0.1016 | 108.9128
5.5 | 1.1604 | 0.01075 | -0.098 | 107.9442
6 | 1.2026 | 0.01156 | -0.0935 | 104.0311
6.5 | 1.223 | 0.01314 | -0.0862 | 93.0746
7 | 1.2421 | 0.01506 | -0.0793 | 82.4768
7.5 | 1.2789 | 0.0164 | -0.0749 | 77.9817
8 | 1.3162 | 0.01786 | -0.0706 | 73.6954
8.5 | 1.3504 | 0.01966 | -0.0663 | 68.6877
9 | 1.3702 | 0.02241 | -0.061 | 61.1423
9.5 | 1.4038 | 0.02465 | -0.0573 | 56.9493
10 | 1.4362 | 0.02708 | -0.0535 | 53.0355
10.5 | 1.4659 | 0.02979 | -0.0499 | 49.2078
11 | 1.4954 | 0.03267 | -0.0464 | 45.7729
11.5 | 1.5235 | 0.03582 | -0.0431 | 42.5321
12 | 1.5389 | 0.04003 | -0.0396 | 38.4437
12.5 | 1.5641 | 0.04386 | -0.0369 | 35.6612
13 | 1.5885 | 0.04795 | -0.0345 | 33.1283
13.5 | 1.6106 | 0.05246 | -0.0324 | 30.7015
14 | 1.6307 | 0.05731 | -0.0306 | 28.454
14.5 | 1.6485 | 0.06262 | -0.0292 | 26.3255

## 145. Re 20M Mach 0.00 (1)
BIGFOIL.COM POLAR EXPORT
Dees Okay230
Dees Okay230 |  |  |  | Cl Max: | 1.898 | at alpha= | 13.5 | deg
JavaFoil+Calcfoil stall+Eppler ext transition |  |  |  | L/D Max: | 126.699 | at alpha= | 12.5 | deg
Re: | 20000000 |  |  | Cd Min: | 0.00811 | at alpha= | -6.5 | deg
Mach: | 0 |  |  | Cl=0 at alpha= | -5.5 | deg
|  |  |  | @ Cl=0.1, Cd= | 0.0087923
|  |  |  | @ Cl=0.4, Cd= | 0.0086668
|  |  |  | @ Cl=0.6, Cd= | 0.0086373
alpha (deg) | Cl | Cd | Cm | Cl/Cd
-19 | -0.429 | 0.06093 | -0.087 | -7.038
-18.5 | -0.444 | 0.05372 | -0.089 | -8.272
-18 | -0.462 | 0.04505 | -0.092 | -10.246
-17.5 | -0.48 | 0.0364 | -0.095 | -13.176
-17 | -0.491 | 0.03461 | -0.096 | -14.198
-16.5 | -0.504 | 0.03099 | -0.097 | -16.261
-16 | -0.515 | 0.02794 | -0.099 | -18.435
-15.5 | -0.527 | 0.0234 | -0.101 | -22.536
-15 | -0.536 | 0.02063 | -0.103 | -25.988
-14.5 | -0.541 | 0.01921 | -0.104 | -28.158
-14 | -0.545 | 0.0171 | -0.106 | -31.841
-13.5 | -0.544 | 0.01575 | -0.107 | -34.543
-13 | -0.542 | 0.01385 | -0.109 | -39.168
-12.5 | -0.537 | 0.01022 | -0.111 | -52.551
-12 | -0.525 | 0.00969 | -0.112 | -54.2
-11.5 | -0.509 | 0.00926 | -0.113 | -54.97
-11 | -0.489 | 0.00887 | -0.114 | -55.1
-10.5 | -0.464 | 0.00865 | -0.115 | -53.607
-10 | -0.435 | 0.00934 | -0.117 | -46.535
-9.5 | -0.402 | 0.00887 | -0.118 | -45.283
-9 | -0.37 | 0.00908 | -0.121 | -40.721
-8.5 | -0.326 | 0.00884 | -0.122 | -36.839
-8 | -0.278 | 0.00863 | -0.123 | -32.242
-7.5 | -0.228 | 0.00842 | -0.124 | -27.038
-7 | -0.174 | 0.00826 | -0.125 | -21.076
-6.5 | -0.118 | 0.00811 | -0.126 | -14.535
-6 | -0.06 | 0.00894 | -0.127 | -6.69
-5.5 | 0 | 0.00886 | -0.128 | -0.012
-5 | 0.061 | 0.00883 | -0.129 | 6.887
-4.5 | 0.123 | 0.00877 | -0.13 | 13.975
-4 | 0.185 | 0.00874 | -0.13 | 21.164
-3.5 | 0.248 | 0.00871 | -0.131 | 28.43
-3 | 0.31 | 0.0087 | -0.132 | 35.691
-2.5 | 0.374 | 0.00865 | -0.133 | 43.184
-2 | 0.436 | 0.00869 | -0.134 | 50.191
-1.5 | 0.497 | 0.00866 | -0.135 | 57.405
-1 | 0.559 | 0.00871 | -0.136 | 64.162
-0.5 | 0.621 | 0.0086 | -0.136 | 72.169
0 | 0.683 | 0.00866 | -0.137 | 78.83
0.5 | 0.745 | 0.00869 | -0.138 | 85.633
1 | 0.806 | 0.00877 | -0.139 | 91.925
1.5 | 0.867 | 0.00998 | -0.14 | 86.907
2 | 0.929 | 0.0102 | -0.141 | 91.054
2.5 | 0.99 | 0.00996 | -0.141 | 99.372
3 | 1.051 | 0.01022 | -0.142 | 102.847
3.5 | 1.111 | 0.01048 | -0.143 | 106.031
4 | 1.171 | 0.01078 | -0.144 | 108.687
4.5 | 1.231 | 0.01108 | -0.145 | 111.114
5 | 1.291 | 0.01252 | -0.145 | 103.108
5.5 | 1.349 | 0.01291 | -0.146 | 104.542
6 | 1.408 | 0.0134 | -0.147 | 105.085
6.5 | 1.464 | 0.01392 | -0.147 | 105.142
7 | 1.519 | 0.01449 | -0.148 | 104.847
7.5 | 1.571 | 0.01498 | -0.149 | 104.874
8 | 1.62 | 0.01556 | -0.15 | 104.103
8.5 | 1.667 | 0.01639 | -0.15 | 101.713
9 | 1.71 | 0.01713 | -0.151 | 99.872
9.5 | 1.751 | 0.01781 | -0.152 | 98.279
10 | 1.788 | 0.01875 | -0.152 | 95.369
10.5 | 1.821 | 0.01957 | -0.153 | 93.041
11 | 1.851 | 0.02066 | -0.154 | 89.565
11.5 | 1.859 | 0.01543 | -0.153 | 120.515
12 | 1.875 | 0.01622 | -0.153 | 115.61
12.5 | 1.888 | 0.0149 | -0.153 | 126.699
13 | 1.895 | 0.02071 | -0.153 | 91.527
13.5 | 1.898 | 0.02179 | -0.154 | 87.115
14 | 1.895 | 0.02305 | -0.154 | 82.208
14.5 | 1.887 | 0.02446 | -0.153 | 77.138
15 | 1.873 | 0.02611 | -0.153 | 71.722
15.5 | 1.842 | 0.02813 | -0.153 | 65.477
16 | 1.799 | 0.03016 | -0.153 | 59.656
16.5 | 1.754 | 0.03151 | -0.153 | 55.672
17 | 1.702 | 0.03404 | -0.153 | 49.981
17.5 | 1.646 | 0.0363 | -0.153 | 45.36
18 | 1.585 | 0.03933 | -0.152 | 40.291
18.5 | 1.521 | 0.04268 | -0.151 | 35.626

## 146. Re 20M Mach 0.00 (2)
BIGFOIL.COM POLAR EXPORT
Dees Okay230
Dees Okay230 |  |  |  | Cl Max: | 1.7818 | at alpha= | 20 | deg
XFOIL ncrit=9 |  |  |  | L/D Max: | 138.817 | at alpha= | 5.5 | deg
Re: | 20000000 |  |  | Cd Min: | 0.00547 | at alpha= | -2.5 | deg
Mach: | 0 |  |  | Cl=0 at alpha= | -5.2461 | deg
|  |  |  | @ Cl=0.1, Cd= | 0.0057771
|  |  |  | @ Cl=0.4, Cd= | 0.0059703
|  |  |  | @ Cl=0.6, Cd= | 0.0061186
alpha (deg) | Cl | Cd | Cm | Cl/Cd
-6.5 | -0.1449 | 0.00658 | -0.1281 | -22.0213
-6 | -0.0874 | 0.00631 | -0.1286 | -13.851
-5.5 | -0.0294 | 0.0061 | -0.1292 | -4.8197
-5 | 0.0285 | 0.00594 | -0.1297 | 4.798
-4.5 | 0.0863 | 0.00581 | -0.1303 | 14.8537
-4 | 0.1446 | 0.00567 | -0.1309 | 25.5026
-3.5 | 0.2029 | 0.00556 | -0.1315 | 36.4928
-3 | 0.2604 | 0.00551 | -0.132 | 47.2595
-2.5 | 0.3179 | 0.00547 | -0.1325 | 58.117
-2 | 0.364 | 0.00599 | -0.1308 | 60.7679
-1.5 | 0.4187 | 0.00596 | -0.1307 | 70.2517
-1 | 0.4752 | 0.00599 | -0.131 | 79.3322
-0.5 | 0.5314 | 0.00605 | -0.1313 | 87.8347
0 | 0.5878 | 0.00611 | -0.1316 | 96.2029
0.5 | 0.6444 | 0.00615 | -0.1319 | 104.7805
1.5 | 0.7558 | 0.00621 | -0.1323 | 121.7069
2 | 0.8104 | 0.00631 | -0.1323 | 128.4311
2.5 | 0.8558 | 0.00681 | -0.1305 | 125.6681
3 | 0.8916 | 0.00752 | -0.1269 | 118.5638
3.5 | 0.9411 | 0.00769 | -0.1259 | 122.3797
4 | 0.9909 | 0.00759 | -0.1252 | 130.5534
4.5 | 1.0421 | 0.00774 | -0.1246 | 134.6382
5 | 1.0911 | 0.00797 | -0.1235 | 136.9009
5.5 | 1.1383 | 0.0082 | -0.1221 | 138.8171
6 | 1.1733 | 0.00846 | -0.1181 | 138.6879
6.5 | 1.1927 | 0.00923 | -0.1111 | 129.2199
7 | 1.23 | 0.00954 | -0.1079 | 128.9308
7.5 | 1.2668 | 0.00991 | -0.1046 | 127.8305
8 | 1.3027 | 0.01036 | -0.1013 | 125.7432
8.5 | 1.3293 | 0.0111 | -0.0964 | 119.7568
9 | 1.3635 | 0.01166 | -0.0931 | 116.9383
9.5 | 1.3972 | 0.01227 | -0.0898 | 113.8712
10 | 1.4286 | 0.01296 | -0.0863 | 110.2315
10.5 | 1.4593 | 0.01373 | -0.0829 | 106.2855
11 | 1.4871 | 0.01468 | -0.0792 | 101.3011
11.5 | 1.5072 | 0.01602 | -0.0746 | 94.0824
12 | 1.5312 | 0.01731 | -0.0709 | 88.4575
12.5 | 1.5561 | 0.01864 | -0.0676 | 83.4818
13 | 1.5816 | 0.02005 | -0.0646 | 78.8828
13.5 | 1.6041 | 0.02168 | -0.0614 | 73.9899
14 | 1.6251 | 0.02351 | -0.0584 | 69.1238
14.5 | 1.6452 | 0.02553 | -0.0557 | 64.4418
15 | 1.6643 | 0.02775 | -0.0531 | 59.9748
15.5 | 1.6823 | 0.03017 | -0.0508 | 55.7607
16 | 1.6987 | 0.03282 | -0.0486 | 51.7581
16.5 | 1.7134 | 0.03571 | -0.0465 | 47.981
17.5 | 1.74 | 0.04207 | -0.0431 | 41.3596
18 | 1.7533 | 0.04548 | -0.0419 | 38.551
18.5 | 1.7637 | 0.04932 | -0.0409 | 35.7603
19 | 1.7708 | 0.05346 | -0.0399 | 33.1238
19.5 | 1.7771 | 0.05808 | -0.0395 | 30.5975
20 | 1.7818 | 0.06293 | -0.0393 | 28.314

## 147. Re 20M Mach 0.10 (1)
BIGFOIL.COM POLAR EXPORT
Dees Okay230
Dees Okay230 |  |  |  | Cl Max: | 1.888 | at alpha= | 13 | deg
JavaFoil+Calcfoil stall+Eppler ext transition |  |  |  | L/D Max: | 128.775 | at alpha= | 12 | deg
Re: | 20000000 |  |  | Cd Min: | 0.00814 | at alpha= | -6.5 | deg
Mach: | 0.1 |  |  | Cl=0 at alpha= | -5.5 | deg
|  |  |  | @ Cl=0.1, Cd= | 0.0088285
|  |  |  | @ Cl=0.4, Cd= | 0.0087016
|  |  |  | @ Cl=0.6, Cd= | 0.0086787
alpha (deg) | Cl | Cd | Cm | Cl/Cd
-18 | -0.41 | 0.05135 | -0.09 | -7.992
-17.5 | -0.433 | 0.03881 | -0.095 | -11.158
-17 | -0.448 | 0.03679 | -0.096 | -12.167
-16.5 | -0.463 | 0.03264 | -0.097 | -14.191
-16 | -0.478 | 0.02919 | -0.099 | -16.36
-15.5 | -0.491 | 0.02606 | -0.101 | -18.826
-15 | -0.505 | 0.02165 | -0.103 | -23.302
-14.5 | -0.513 | 0.01994 | -0.104 | -25.731
-14 | -0.52 | 0.01783 | -0.106 | -29.157
-13.5 | -0.523 | 0.0162 | -0.107 | -32.289
-13 | -0.524 | 0.01439 | -0.109 | -36.409
-12.5 | -0.522 | 0.01272 | -0.111 | -41.018
-12 | -0.513 | 0.00984 | -0.112 | -52.161
-11.5 | -0.5 | 0.0094 | -0.113 | -53.169
-11 | -0.481 | 0.00903 | -0.115 | -53.292
-10.5 | -0.458 | 0.00875 | -0.116 | -52.401
-10 | -0.431 | 0.00949 | -0.117 | -45.375
-9.5 | -0.399 | 0.00899 | -0.118 | -44.369
-9 | -0.368 | 0.00915 | -0.122 | -40.249
-8.5 | -0.325 | 0.00888 | -0.123 | -36.659
-8 | -0.278 | 0.0087 | -0.124 | -31.996
-7.5 | -0.228 | 0.00848 | -0.125 | -26.883
-7 | -0.174 | 0.00828 | -0.126 | -21.058
-6.5 | -0.118 | 0.00814 | -0.127 | -14.531
-6 | -0.06 | 0.00897 | -0.127 | -6.691
-5.5 | 0 | 0.00888 | -0.128 | -0.012
-5 | 0.061 | 0.00886 | -0.129 | 6.892
-4.5 | 0.123 | 0.00881 | -0.13 | 13.978
-4 | 0.186 | 0.00877 | -0.131 | 21.197
-3.5 | 0.249 | 0.00872 | -0.132 | 28.548
-3 | 0.312 | 0.00872 | -0.133 | 35.763
-2.5 | 0.376 | 0.00869 | -0.134 | 43.219
-2 | 0.438 | 0.00872 | -0.135 | 50.266
-1.5 | 0.5 | 0.00869 | -0.135 | 57.485
-1 | 0.562 | 0.00874 | -0.136 | 64.253
-0.5 | 0.624 | 0.00864 | -0.137 | 72.223
0 | 0.686 | 0.00868 | -0.138 | 79.07
0.5 | 0.748 | 0.00873 | -0.139 | 85.683
1 | 0.81 | 0.01007 | -0.14 | 80.455
1.5 | 0.872 | 0.01004 | -0.14 | 86.834
2 | 0.933 | 0.01023 | -0.141 | 91.252
2.5 | 0.995 | 0.01003 | -0.142 | 99.226
3 | 1.056 | 0.01029 | -0.143 | 102.646
3.5 | 1.117 | 0.01055 | -0.144 | 105.88
4 | 1.177 | 0.01085 | -0.144 | 108.519
4.5 | 1.237 | 0.01116 | -0.145 | 110.812
5 | 1.297 | 0.01262 | -0.146 | 102.773
5.5 | 1.356 | 0.01303 | -0.147 | 104.032
6 | 1.415 | 0.01348 | -0.147 | 104.932
6.5 | 1.471 | 0.01408 | -0.148 | 104.482
7 | 1.526 | 0.0146 | -0.149 | 104.547
7.5 | 1.578 | 0.01509 | -0.15 | 104.629
8 | 1.627 | 0.01569 | -0.15 | 103.736
8.5 | 1.673 | 0.0166 | -0.151 | 100.817
9 | 1.717 | 0.01736 | -0.152 | 98.877
9.5 | 1.756 | 0.01801 | -0.152 | 97.515
10 | 1.793 | 0.0191 | -0.153 | 93.869
10.5 | 1.825 | 0.01994 | -0.154 | 91.527
11 | 1.839 | 0.01493 | -0.153 | 123.17
11.5 | 1.858 | 0.01568 | -0.153 | 118.492
12 | 1.873 | 0.01454 | -0.154 | 128.775
12.5 | 1.883 | 0.01517 | -0.154 | 124.138
13 | 1.888 | 0.0211 | -0.154 | 89.486
13.5 | 1.887 | 0.02234 | -0.154 | 84.47
14 | 1.88 | 0.02361 | -0.154 | 79.654
14.5 | 1.868 | 0.02514 | -0.154 | 74.325
15 | 1.85 | 0.0269 | -0.154 | 68.757
15.5 | 1.816 | 0.02854 | -0.153 | 63.631
16 | 1.767 | 0.03095 | -0.153 | 57.098
16.5 | 1.715 | 0.0324 | -0.153 | 52.941
17 | 1.656 | 0.03502 | -0.153 | 47.296
17.5 | 1.593 | 0.03759 | -0.153 | 42.396
18 | 1.521 | 0.04165 | -0.152 | 36.527

## 148. Re 20M Mach 0.10 (2)
BIGFOIL.COM POLAR EXPORT
Dees Okay230
Dees Okay230 |  |  |  | Cl Max: | 1.7735 | at alpha= | 20 | deg
XFOIL ncrit=9 |  |  |  | L/D Max: | 138.627 | at alpha= | 5.5 | deg
Re: | 20000000 |  |  | Cd Min: | 0.00547 | at alpha= | -2.5 | deg
Mach: | 0.1 |  |  | Cl=0 at alpha= | -5.241 | deg
|  |  |  | @ Cl=0.1, Cd= | 0.0057874
|  |  |  | @ Cl=0.4, Cd= | 0.0059812
|  |  |  | @ Cl=0.6, Cd= | 0.0061265
alpha (deg) | Cl | Cd | Cm | Cl/Cd
-6.5 | -0.1462 | 0.00665 | -0.1289 | -21.985
-6 | -0.0884 | 0.00634 | -0.1293 | -13.9432
-5.5 | -0.0302 | 0.00612 | -0.1299 | -4.9346
-5 | 0.0281 | 0.00595 | -0.1304 | 4.7227
-4.5 | 0.0863 | 0.00582 | -0.1309 | 14.8282
-4 | 0.1451 | 0.00568 | -0.1316 | 25.5458
-3.5 | 0.2037 | 0.00557 | -0.1322 | 36.5709
-3 | 0.2616 | 0.00551 | -0.1327 | 47.4773
-2.5 | 0.3195 | 0.00547 | -0.1331 | 58.4095
-2 | 0.3656 | 0.006 | -0.1313 | 60.9333
-1.5 | 0.4206 | 0.00597 | -0.1313 | 70.4523
-1 | 0.4774 | 0.006 | -0.1316 | 79.5667
-0.5 | 0.5341 | 0.00606 | -0.1318 | 88.1353
0 | 0.5907 | 0.00612 | -0.1321 | 96.5196
0.5 | 0.6477 | 0.00616 | -0.1324 | 105.1461
1.5 | 0.7595 | 0.00622 | -0.1328 | 122.1061
2 | 0.8144 | 0.00634 | -0.1327 | 128.4543
2.5 | 0.8595 | 0.00685 | -0.1308 | 125.4745
3 | 0.8951 | 0.00755 | -0.127 | 118.5563
3.5 | 0.9448 | 0.00773 | -0.126 | 122.2251
4 | 0.9947 | 0.00761 | -0.1253 | 130.7096
4.5 | 1.0459 | 0.00778 | -0.1245 | 134.4344
5 | 1.0949 | 0.008 | -0.1233 | 136.8625
5.5 | 1.1409 | 0.00823 | -0.1215 | 138.627
6 | 1.1743 | 0.0085 | -0.1171 | 138.1529
6.5 | 1.1935 | 0.0093 | -0.11 | 128.3333
7 | 1.232 | 0.00962 | -0.107 | 128.0665
7.5 | 1.268 | 0.01 | -0.1035 | 126.8
8 | 1.3041 | 0.01047 | -0.1002 | 124.5559
8.5 | 1.3313 | 0.01123 | -0.0953 | 118.5485
9 | 1.3643 | 0.01183 | -0.0917 | 115.3254
9.5 | 1.397 | 0.0125 | -0.0882 | 111.76
10 | 1.4305 | 0.01318 | -0.085 | 108.5357
10.5 | 1.4606 | 0.01401 | -0.0814 | 104.2541
11 | 1.4876 | 0.01503 | -0.0775 | 98.9754
11.5 | 1.5081 | 0.01643 | -0.073 | 91.7894
12 | 1.5321 | 0.01778 | -0.0693 | 86.1699
12.5 | 1.5565 | 0.01921 | -0.0659 | 81.0255
13 | 1.5798 | 0.02079 | -0.0626 | 75.9885
13.5 | 1.6022 | 0.02252 | -0.0595 | 71.1456
14 | 1.6237 | 0.02444 | -0.0566 | 66.4362
14.5 | 1.6436 | 0.02658 | -0.0539 | 61.836
15 | 1.6623 | 0.02896 | -0.0514 | 57.3999
15.5 | 1.6797 | 0.03154 | -0.049 | 53.2562
16 | 1.6962 | 0.0343 | -0.0469 | 49.4519
16.5 | 1.7142 | 0.03703 | -0.0451 | 46.2922
17 | 1.7275 | 0.04026 | -0.0433 | 42.9086
17.5 | 1.7389 | 0.04382 | -0.0418 | 39.6828
18 | 1.7494 | 0.04767 | -0.0406 | 36.6981
18.5 | 1.7584 | 0.05184 | -0.0397 | 33.9198
19 | 1.7647 | 0.05623 | -0.0388 | 31.3836
19.5 | 1.7701 | 0.06112 | -0.0386 | 28.9611
20 | 1.7735 | 0.06641 | -0.0387 | 26.7053

## 149. Re 20M Mach 0.25 (1)
BIGFOIL.COM POLAR EXPORT
Dees Okay230
Dees Okay230 |  |  |  | Cl Max: | 1.842 | at alpha= | 11.5 | deg
JavaFoil+Calcfoil stall+Eppler ext transition |  |  |  | L/D Max: | 121.388 | at alpha= | 11.5 | deg
Re: | 20000000 |  |  | Cd Min: | 0.00835 | at alpha= | -6.5 | deg
Mach: | 0.25 |  |  | Cl=0 at alpha= | -5.5 | deg
|  |  |  | @ Cl=0.1, Cd= | 0.0090089
|  |  |  | @ Cl=0.4, Cd= | 0.0088666
|  |  |  | @ Cl=0.6, Cd= | 0.0088648
alpha (deg) | Cl | Cd | Cm | Cl/Cd
-16 | -0.07 | 0.04638 | -0.096 | -1.512
-15.5 | -0.141 | 0.03354 | -0.101 | -4.199
-15 | -0.207 | 0.02883 | -0.103 | -7.176
-14.5 | -0.256 | 0.02544 | -0.105 | -10.049
-14 | -0.297 | 0.02256 | -0.107 | -13.175
-13.5 | -0.334 | 0.01937 | -0.109 | -17.234
-13 | -0.364 | 0.0169 | -0.111 | -21.556
-12.5 | -0.388 | 0.01528 | -0.112 | -25.393
-12 | -0.406 | 0.01363 | -0.114 | -29.772
-11.5 | -0.417 | 0.00874 | -0.116 | -47.721
-11 | -0.419 | 0.00962 | -0.117 | -43.531
-10.5 | -0.413 | 0.00924 | -0.119 | -44.661
-10 | -0.399 | 0.00887 | -0.12 | -44.936
-9.5 | -0.377 | 0.00855 | -0.121 | -44.089
-9 | -0.349 | 0.00923 | -0.122 | -37.805
-8.5 | -0.314 | 0.00879 | -0.124 | -35.742
-8 | -0.277 | 0.00901 | -0.127 | -30.73
-7.5 | -0.229 | 0.0087 | -0.128 | -26.268
-7 | -0.176 | 0.00849 | -0.129 | -20.756
-6.5 | -0.12 | 0.00835 | -0.13 | -14.382
-6 | -0.061 | 0.00916 | -0.131 | -6.678
-5.5 | 0 | 0.00908 | -0.132 | -0.012
-5 | 0.063 | 0.00905 | -0.133 | 6.91
-4.5 | 0.126 | 0.00898 | -0.134 | 14.059
-4 | 0.191 | 0.00892 | -0.135 | 21.373
-3.5 | 0.256 | 0.00888 | -0.136 | 28.79
-3 | 0.32 | 0.00885 | -0.136 | 36.208
-2.5 | 0.386 | 0.00886 | -0.137 | 43.552
-2 | 0.45 | 0.00889 | -0.138 | 50.662
-1.5 | 0.513 | 0.00887 | -0.139 | 57.85
-1 | 0.577 | 0.00889 | -0.14 | 64.919
-0.5 | 0.641 | 0.00882 | -0.141 | 72.643
0 | 0.705 | 0.00888 | -0.142 | 79.356
0.5 | 0.769 | 0.00893 | -0.143 | 86.089
1 | 0.832 | 0.01036 | -0.144 | 80.339
1.5 | 0.896 | 0.01029 | -0.144 | 86.988
2 | 0.959 | 0.01054 | -0.145 | 90.974
2.5 | 1.022 | 0.01033 | -0.146 | 98.918
3 | 1.085 | 0.01064 | -0.147 | 101.926
3.5 | 1.147 | 0.01096 | -0.148 | 104.633
4 | 1.209 | 0.01129 | -0.148 | 107.068
4.5 | 1.27 | 0.0116 | -0.149 | 109.461
5 | 1.331 | 0.01317 | -0.15 | 101.062
5.5 | 1.392 | 0.01368 | -0.151 | 101.758
6 | 1.452 | 0.01419 | -0.152 | 102.271
6.5 | 1.509 | 0.0148 | -0.152 | 101.947
7 | 1.564 | 0.01542 | -0.153 | 101.404
7.5 | 1.616 | 0.01603 | -0.154 | 100.802
8 | 1.664 | 0.01676 | -0.155 | 99.268
8.5 | 1.708 | 0.01793 | -0.155 | 95.276
9 | 1.748 | 0.01872 | -0.156 | 93.388
9.5 | 1.784 | 0.01975 | -0.157 | 90.342
10 | 1.804 | 0.01713 | -0.156 | 105.364
10.5 | 1.822 | 0.01546 | -0.157 | 117.909
11 | 1.836 | 0.01612 | -0.157 | 113.906
11.5 | 1.842 | 0.01518 | -0.157 | 121.388
12 | 1.842 | 0.0212 | -0.157 | 86.866
12.5 | 1.834 | 0.02236 | -0.157 | 82.016
13 | 1.816 | 0.02384 | -0.157 | 76.16
13.5 | 1.79 | 0.02545 | -0.157 | 70.326
14 | 1.754 | 0.02725 | -0.157 | 64.379
14.5 | 1.713 | 0.029 | -0.156 | 59.064
15 | 1.666 | 0.03095 | -0.156 | 53.826
15.5 | 1.592 | 0.03306 | -0.156 | 48.162
16 | 1.49 | 0.03614 | -0.156 | 41.218
16.5 | 1.375 | 0.03941 | -0.155 | 34.887

## 150. Re 20M Mach 0.25 (2)
BIGFOIL.COM POLAR EXPORT
Dees Okay230
Dees Okay230 |  |  |  | Cl Max: | 1.7404 | at alpha= | 19 | deg
XFOIL ncrit=9 |  |  |  | L/D Max: | 135.219 | at alpha= | 5.5 | deg
Re: | 20000000 |  |  | Cd Min: | 0.00553 | at alpha= | -2.5 | deg
Mach: | 0.25 |  |  | Cl=0 at alpha= | -5.2143 | deg
|  |  |  | @ Cl=0.1, Cd= | 0.0058543
|  |  |  | @ Cl=0.4, Cd= | 0.0060872
|  |  |  | @ Cl=0.6, Cd= | 0.0061452
alpha (deg) | Cl | Cd | Cm | Cl/Cd
-6 | -0.094 | 0.00661 | -0.1334 | -14.2209
-5.5 | -0.0344 | 0.00626 | -0.1337 | -5.4952
-5 | 0.0258 | 0.00605 | -0.134 | 4.2645
-4.5 | 0.0864 | 0.00589 | -0.1345 | 14.6689
-4 | 0.1474 | 0.00573 | -0.1351 | 25.7243
-3.5 | 0.208 | 0.00562 | -0.1356 | 37.0107
-3 | 0.2681 | 0.00555 | -0.1361 | 48.3063
-2.5 | 0.3275 | 0.00553 | -0.1364 | 59.2224
-2 | 0.3743 | 0.00606 | -0.1343 | 61.7657
-1.5 | 0.4311 | 0.00612 | -0.1342 | 70.4412
-1 | 0.4895 | 0.00606 | -0.1345 | 80.7756
-0.5 | 0.5483 | 0.00611 | -0.1347 | 89.7381
0 | 0.607 | 0.00615 | -0.135 | 98.6992
0.5 | 0.6654 | 0.00621 | -0.1352 | 107.1498
1 | 0.7228 | 0.00631 | -0.1352 | 114.5483
1.5 | 0.7801 | 0.00639 | -0.1352 | 122.0814
2 | 0.8354 | 0.00646 | -0.1348 | 129.3189
2.5 | 0.8795 | 0.00701 | -0.1323 | 125.4636
3.5 | 0.9633 | 0.00791 | -0.1263 | 121.7826
4 | 1.0131 | 0.00778 | -0.125 | 130.2185
4.5 | 1.0597 | 0.00795 | -0.1227 | 133.2956
5 | 1.1004 | 0.00815 | -0.1192 | 135.0184
5.5 | 1.1426 | 0.00845 | -0.1161 | 135.2189
6 | 1.1822 | 0.0088 | -0.1125 | 134.3409
6.5 | 1.1999 | 0.00973 | -0.1049 | 123.3196
7 | 1.2375 | 0.01017 | -0.1013 | 121.6814
7.5 | 1.2754 | 0.01059 | -0.0978 | 120.4344
8 | 1.3086 | 0.01122 | -0.0935 | 116.631
8.5 | 1.3347 | 0.01217 | -0.0883 | 109.6713
9 | 1.3681 | 0.01296 | -0.0844 | 105.5633
9.5 | 1.4008 | 0.01384 | -0.0806 | 101.2139
10 | 1.4331 | 0.01479 | -0.077 | 96.8966
10.5 | 1.4635 | 0.0159 | -0.0733 | 92.044
11 | 1.4903 | 0.01726 | -0.0693 | 86.3441
11.5 | 1.5094 | 0.0191 | -0.0647 | 79.0262
12 | 1.5342 | 0.02083 | -0.0611 | 73.6534
12.5 | 1.5583 | 0.02269 | -0.0577 | 68.6778
13 | 1.5815 | 0.02477 | -0.0545 | 63.8474
13.5 | 1.6022 | 0.02714 | -0.0514 | 59.0346
14 | 1.6221 | 0.02973 | -0.0486 | 54.561
14.5 | 1.6422 | 0.03241 | -0.0461 | 50.6695
15 | 1.661 | 0.03532 | -0.0437 | 47.0272
15.5 | 1.6767 | 0.03863 | -0.0415 | 43.4041
16 | 1.6908 | 0.04222 | -0.0396 | 40.0474
16.5 | 1.7036 | 0.04615 | -0.038 | 36.9144
17 | 1.7151 | 0.05036 | -0.0368 | 34.0568
17.5 | 1.7245 | 0.05494 | -0.0358 | 31.3888
18.5 | 1.7374 | 0.0654 | -0.0352 | 26.5657
19 | 1.7404 | 0.07133 | -0.0354 | 24.3993
19.5 | 1.7399 | 0.07766 | -0.036 | 22.4041
20 | 1.7337 | 0.08529 | -0.0376 | 20.3271

## 151. Re 20M Mach 0.50 (1)
BIGFOIL.COM POLAR EXPORT
Dees Okay230
Dees Okay230 |  |  |  | Cl Max: | 1.761 | at alpha= | 8 | deg
JavaFoil+Calcfoil stall+Eppler ext transition |  |  |  | L/D Max: | 120.381 | at alpha= | 8 | deg
Re: | 20000000 |  |  | Cd Min: | 0.00865 | at alpha= | -7 | deg
Mach: | 0.5 |  |  | Cl=0 at alpha= | -5.5 | deg
|  |  |  | @ Cl=0.1, Cd= | 0.0098865
|  |  |  | @ Cl=0.4, Cd= | 0.0096632
|  |  |  | @ Cl=0.6, Cd= | 0.0097252
alpha (deg) | Cl | Cd | Cm | Cl/Cd
-20 | -0.835 | 0.16016 | -0.074 | -5.214
-19.5 | -0.799 | 0.16245 | -0.067 | -4.917
-19 | -0.771 | 0.15778 | -0.068 | -4.885
-18.5 | -0.743 | 0.15422 | -0.068 | -4.817
-18 | -0.715 | 0.1516 | -0.068 | -4.715
-17.5 | -0.687 | 0.14621 | -0.069 | -4.697
-17 | -0.659 | 0.14513 | -0.069 | -4.539
-16.5 | -0.631 | 0.13773 | -0.07 | -4.578
-16 | -0.602 | 0.13423 | -0.07 | -4.487
-15.5 | -0.574 | 0.12778 | -0.07 | -4.493
-15 | -0.546 | 0.12186 | -0.071 | -4.479
-14.5 | -0.518 | 0.10599 | -0.072 | -4.885
-14 | -0.489 | 0.09731 | -0.073 | -5.029
-13.5 | -0.461 | 0.09286 | -0.074 | -4.966
-13 | -0.433 | 0.08611 | -0.075 | -5.027
-12.5 | -0.411 | 0.07142 | -0.088 | -5.754
-12 | -0.393 | 0.05339 | -0.101 | -7.358
-11.5 | -0.39 | 0.026 | -0.12 | -15.015
-11 | -0.318 | 0.0712 | -0.076 | -4.463
-10.5 | -0.302 | 0.0477 | -0.102 | -6.326
-10 | -0.297 | 0.02032 | -0.126 | -14.611
-9.5 | -0.27 | 0.01518 | -0.13 | -17.768
-9 | -0.238 | 0.01006 | -0.133 | -23.706
-8.5 | -0.207 | 0.00996 | -0.136 | -20.791
-8 | -0.173 | 0.00941 | -0.138 | -18.399
-7.5 | -0.139 | 0.00898 | -0.139 | -15.476
-7 | -0.104 | 0.00865 | -0.14 | -12.07
-6.5 | -0.105 | 0.00941 | -0.142 | -11.193
-6 | -0.061 | 0.01009 | -0.144 | -6.062
-5.5 | 0 | 0.01009 | -0.147 | -0.012
-5 | 0.068 | 0.0099 | -0.149 | 6.884
-4.5 | 0.139 | 0.00987 | -0.15 | 14.113
-4 | 0.212 | 0.00972 | -0.151 | 21.776
-3.5 | 0.285 | 0.0097 | -0.152 | 29.342
-3 | 0.358 | 0.00972 | -0.153 | 36.812
-2.5 | 0.432 | 0.00962 | -0.154 | 44.866
-2 | 0.503 | 0.00962 | -0.155 | 52.309
-1.5 | 0.573 | 0.00971 | -0.156 | 59.035
-1 | 0.644 | 0.00975 | -0.157 | 66.117
-0.5 | 0.716 | 0.00968 | -0.158 | 73.946
0 | 0.787 | 0.00974 | -0.159 | 80.781
0.5 | 0.858 | 0.00989 | -0.16 | 86.787
1 | 0.929 | 0.01195 | -0.16 | 77.728
1.5 | 0.999 | 0.01207 | -0.161 | 82.801
2 | 1.069 | 0.01211 | -0.162 | 88.296
2.5 | 1.14 | 0.01204 | -0.163 | 94.628
3 | 1.209 | 0.01247 | -0.164 | 96.953
3.5 | 1.278 | 0.01297 | -0.165 | 98.503
4 | 1.346 | 0.01347 | -0.166 | 99.884
4.5 | 1.413 | 0.01547 | -0.167 | 91.297
5 | 1.479 | 0.01624 | -0.168 | 91.054
5.5 | 1.544 | 0.01712 | -0.169 | 90.158
6 | 1.608 | 0.01827 | -0.169 | 87.989
6.5 | 1.664 | 0.01953 | -0.17 | 85.23
7 | 1.705 | 0.01451 | -0.17 | 117.468
7.5 | 1.742 | 0.0153 | -0.17 | 113.836
8 | 1.761 | 0.01463 | -0.171 | 120.381
8.5 | 1.758 | 0.02079 | -0.171 | 84.535
9 | 1.714 | 0.02259 | -0.171 | 75.884
9.5 | 1.576 | 0.0245 | -0.171 | 64.346
10 | 1.065 | 0.02682 | -0.17 | 39.696
10.5 | 1.09 | 0.02978 | -0.17 | 36.595
11 | 1.087 | 0.04136 | -0.163 | 26.277
11.5 | 1.03 | 0.07306 | -0.139 | 14.096
12 | 1.01 | 0.10286 | -0.111 | 9.819
12.5 | 1.188 | 0.04496 | -0.166 | 26.418
13 | 1.183 | 0.06069 | -0.159 | 19.495

## 152. Re 20M Mach 0.50 (2)
BIGFOIL.COM POLAR EXPORT
Dees Okay230
Dees Okay230 |  |  |  | Cl Max: | 1.6605 | at alpha= | 14.5 | deg
XFOIL ncrit=9 |  |  |  | L/D Max: | 129.843 | at alpha= | 2 | deg
Re: | 20000000 |  |  | Cd Min: | 0.00644 | at alpha= | 0 | deg
Mach: | 0.5 |  |  | Cl=0 at alpha= | -99 | deg
|  |  |  | @ Cl=0.1, Cd= | 0.00644
|  |  |  | @ Cl=0.4, Cd= | 0.00644
|  |  |  | @ Cl=0.6, Cd= | 0.00644
alpha (deg) | Cl | Cd | Cm | Cl/Cd
0 | 0.6686 | 0.00644 | -0.1453 | 103.8199
0.5 | 0.7352 | 0.00646 | -0.1452 | 113.808
1 | 0.7976 | 0.00659 | -0.1442 | 121.0319
1.5 | 0.8585 | 0.00673 | -0.143 | 127.5632
2 | 0.9076 | 0.00699 | -0.1393 | 129.8426
2.5 | 0.9242 | 0.00758 | -0.1293 | 121.9261
3 | 0.9284 | 0.00877 | -0.1174 | 105.8609
3.5 | 0.9774 | 0.00913 | -0.1139 | 107.0537
4 | 1.0266 | 0.00937 | -0.1104 | 109.5624
4.5 | 1.0736 | 0.0095 | -0.1068 | 113.0105
5 | 1.1205 | 0.00998 | -0.1029 | 112.2745
5.5 | 1.1675 | 0.01053 | -0.099 | 110.8737
6 | 1.2097 | 0.01132 | -0.0945 | 106.864
6.5 | 1.2135 | 0.01343 | -0.0849 | 90.3574
7 | 1.2494 | 0.01474 | -0.0801 | 84.7626
7.5 | 1.287 | 0.0161 | -0.0757 | 79.9379
8 | 1.3233 | 0.0175 | -0.0713 | 75.6171
8.5 | 1.348 | 0.01973 | -0.066 | 68.3224
9 | 1.3786 | 0.02192 | -0.0616 | 62.8923
9.5 | 1.4117 | 0.02417 | -0.0577 | 58.4071
10 | 1.4443 | 0.02658 | -0.054 | 54.3378
10.5 | 1.4749 | 0.02923 | -0.0503 | 50.4584
11 | 1.5048 | 0.03206 | -0.0467 | 46.937
11.5 | 1.5334 | 0.03515 | -0.0433 | 43.6245
12 | 1.5483 | 0.03934 | -0.0398 | 39.3569
12.5 | 1.5739 | 0.0431 | -0.037 | 36.5174
13 | 1.5986 | 0.04714 | -0.0345 | 33.9118
13.5 | 1.6211 | 0.05159 | -0.0323 | 31.4228
14 | 1.6418 | 0.05637 | -0.0304 | 29.1254
14.5 | 1.6605 | 0.06157 | -0.0289 | 26.9693