## index
index | Re | Mach | Datasource
1 | 50000 | 0 | XFOIL ncrit=9
2 | 50000 | 0 | JavaFoil+Calcfoil stall+Eppler ext transition
3 | 50000 | 0 | NF
4 | 50000 | 0.1 | XFOIL ncrit=9
5 | 50000 | 0.1 | JavaFoil+Calcfoil stall+Eppler ext transition
6 | 50000 | 0.25 | XFOIL ncrit=9
7 | 50000 | 0.25 | JavaFoil+Calcfoil stall+Eppler ext transition
8 | 50000 | 0.5 | XFOIL ncrit=9
9 | 50000 | 0.5 | JavaFoil+Calcfoil stall+Eppler ext transition
10 | 100000 | 0 | XFOIL ncrit=9
11 | 100000 | 0 | JavaFoil+Calcfoil stall+Eppler ext transition
12 | 100000 | 0 | NF
13 | 100000 | 0.1 | XFOIL ncrit=9
14 | 100000 | 0.1 | JavaFoil+Calcfoil stall+Eppler ext transition
15 | 100000 | 0.25 | XFOIL ncrit=9
16 | 100000 | 0.25 | JavaFoil+Calcfoil stall+Eppler ext transition
17 | 100000 | 0.5 | XFOIL ncrit=9
18 | 100000 | 0.5 | JavaFoil+Calcfoil stall+Eppler ext transition
19 | 250000 | 0 | XFOIL ncrit=9
20 | 250000 | 0 | JavaFoil+Calcfoil stall+Eppler ext transition
21 | 250000 | 0 | NF
22 | 250000 | 0.1 | XFOIL ncrit=9
23 | 250000 | 0.1 | JavaFoil+Calcfoil stall+Eppler ext transition
24 | 250000 | 0.25 | XFOIL ncrit=9
25 | 250000 | 0.25 | JavaFoil+Calcfoil stall+Eppler ext transition
26 | 250000 | 0.5 | XFOIL ncrit=9
27 | 250000 | 0.5 | JavaFoil+Calcfoil stall+Eppler ext transition
28 | 500000 | 0 | XFOIL ncrit=9
29 | 500000 | 0 | JavaFoil+Calcfoil stall+Eppler ext transition
30 | 500000 | 0 | NF
31 | 500000 | 0.1 | XFOIL ncrit=9
32 | 500000 | 0.1 | JavaFoil+Calcfoil stall+Eppler ext transition
33 | 500000 | 0.25 | XFOIL ncrit=9
34 | 500000 | 0.25 | JavaFoil+Calcfoil stall+Eppler ext transition
35 | 500000 | 0.5 | XFOIL ncrit=9
36 | 500000 | 0.5 | JavaFoil+Calcfoil stall+Eppler ext transition
37 | 750000 | 0 | XFOIL ncrit=9
38 | 750000 | 0 | JavaFoil+Calcfoil stall+Eppler ext transition
39 | 750000 | 0 | NF
40 | 750000 | 0.1 | XFOIL ncrit=9
41 | 750000 | 0.1 | JavaFoil+Calcfoil stall+Eppler ext transition
42 | 750000 | 0.25 | XFOIL ncrit=9
43 | 750000 | 0.25 | JavaFoil+Calcfoil stall+Eppler ext transition
44 | 750000 | 0.5 | XFOIL ncrit=9
45 | 750000 | 0.5 | JavaFoil+Calcfoil stall+Eppler ext transition
46 | 1000000 | 0 | XFOIL ncrit=9
47 | 1000000 | 0 | JavaFoil+Calcfoil stall+Eppler ext transition
48 | 1000000 | 0 | NF
49 | 1000000 | 0.1 | XFOIL ncrit=9
50 | 1000000 | 0.1 | JavaFoil+Calcfoil stall+Eppler ext transition
51 | 1000000 | 0.25 | XFOIL ncrit=9
52 | 1000000 | 0.25 | JavaFoil+Calcfoil stall+Eppler ext transition
53 | 1000000 | 0.5 | XFOIL ncrit=9
54 | 1000000 | 0.5 | JavaFoil+Calcfoil stall+Eppler ext transition
55 | 2000000 | 0 | XFOIL ncrit=9
56 | 2000000 | 0 | JavaFoil+Calcfoil stall+Eppler ext transition
57 | 2000000 | 0 | NF
58 | 2000000 | 0.1 | XFOIL ncrit=9
59 | 2000000 | 0.1 | JavaFoil+Calcfoil stall+Eppler ext transition
60 | 2000000 | 0.25 | XFOIL ncrit=9
61 | 2000000 | 0.25 | JavaFoil+Calcfoil stall+Eppler ext transition
62 | 2000000 | 0.5 | XFOIL ncrit=9
63 | 2000000 | 0.5 | JavaFoil+Calcfoil stall+Eppler ext transition
64 | 3000000 | 0 | XFOIL ncrit=9
65 | 3000000 | 0 | JavaFoil+Calcfoil stall+Eppler ext transition
66 | 3000000 | 0 | NF
67 | 3000000 | 0.1 | XFOIL ncrit=9
68 | 3000000 | 0.1 | JavaFoil+Calcfoil stall+Eppler ext transition
69 | 3000000 | 0.25 | XFOIL ncrit=9
70 | 3000000 | 0.25 | JavaFoil+Calcfoil stall+Eppler ext transition
71 | 3000000 | 0.5 | XFOIL ncrit=9
72 | 3000000 | 0.5 | JavaFoil+Calcfoil stall+Eppler ext transition
73 | 4000000 | 0 | XFOIL ncrit=9
74 | 4000000 | 0 | JavaFoil+Calcfoil stall+Eppler ext transition
75 | 4000000 | 0 | NF
76 | 4000000 | 0.1 | XFOIL ncrit=9
77 | 4000000 | 0.1 | JavaFoil+Calcfoil stall+Eppler ext transition
78 | 4000000 | 0.25 | XFOIL ncrit=9
79 | 4000000 | 0.25 | JavaFoil+Calcfoil stall+Eppler ext transition
80 | 4000000 | 0.5 | XFOIL ncrit=9
81 | 4000000 | 0.5 | JavaFoil+Calcfoil stall+Eppler ext transition
82 | 5000000 | 0 | XFOIL ncrit=9
83 | 5000000 | 0 | JavaFoil+Calcfoil stall+Eppler ext transition
84 | 5000000 | 0 | NF
85 | 5000000 | 0.1 | XFOIL ncrit=9
86 | 5000000 | 0.1 | JavaFoil+Calcfoil stall+Eppler ext transition
87 | 5000000 | 0.25 | XFOIL ncrit=9
88 | 5000000 | 0.25 | JavaFoil+Calcfoil stall+Eppler ext transition
89 | 5000000 | 0.5 | XFOIL ncrit=9
90 | 5000000 | 0.5 | JavaFoil+Calcfoil stall+Eppler ext transition
91 | 6000000 | 0 | XFOIL ncrit=9
92 | 6000000 | 0 | JavaFoil+Calcfoil stall+Eppler ext transition
93 | 6000000 | 0 | NF
94 | 6000000 | 0.1 | XFOIL ncrit=9
95 | 6000000 | 0.1 | JavaFoil+Calcfoil stall+Eppler ext transition
96 | 6000000 | 0.25 | XFOIL ncrit=9
97 | 6000000 | 0.25 | JavaFoil+Calcfoil stall+Eppler ext transition
98 | 6000000 | 0.5 | XFOIL ncrit=9
99 | 6000000 | 0.5 | JavaFoil+Calcfoil stall+Eppler ext transition
100 | 7000000 | 0 | XFOIL ncrit=9
101 | 7000000 | 0 | JavaFoil+Calcfoil stall+Eppler ext transition
102 | 7000000 | 0 | NF
103 | 7000000 | 0.1 | XFOIL ncrit=9
104 | 7000000 | 0.1 | JavaFoil+Calcfoil stall+Eppler ext transition
105 | 7000000 | 0.25 | XFOIL ncrit=9
106 | 7000000 | 0.25 | JavaFoil+Calcfoil stall+Eppler ext transition
107 | 7000000 | 0.5 | XFOIL ncrit=9
108 | 7000000 | 0.5 | JavaFoil+Calcfoil stall+Eppler ext transition
109 | 8000000 | 0 | XFOIL ncrit=9
110 | 8000000 | 0 | JavaFoil+Calcfoil stall+Eppler ext transition
111 | 8000000 | 0 | NF
112 | 8000000 | 0.1 | XFOIL ncrit=9
113 | 8000000 | 0.1 | JavaFoil+Calcfoil stall+Eppler ext transition
114 | 8000000 | 0.25 | XFOIL ncrit=9
115 | 8000000 | 0.25 | JavaFoil+Calcfoil stall+Eppler ext transition
116 | 8000000 | 0.5 | XFOIL ncrit=9
117 | 8000000 | 0.5 | JavaFoil+Calcfoil stall+Eppler ext transition
118 | 10000000 | 0 | XFOIL ncrit=9
119 | 10000000 | 0 | JavaFoil+Calcfoil stall+Eppler ext transition
120 | 10000000 | 0 | NF
121 | 10000000 | 0.1 | XFOIL ncrit=9
122 | 10000000 | 0.1 | JavaFoil+Calcfoil stall+Eppler ext transition
123 | 10000000 | 0.25 | XFOIL ncrit=9
124 | 10000000 | 0.25 | JavaFoil+Calcfoil stall+Eppler ext transition
125 | 10000000 | 0.5 | XFOIL ncrit=9
126 | 10000000 | 0.5 | JavaFoil+Calcfoil stall+Eppler ext transition
127 | 12000000 | 0 | XFOIL ncrit=9
128 | 12000000 | 0 | JavaFoil+Calcfoil stall+Eppler ext transition
129 | 12000000 | 0 | NF
130 | 12000000 | 0.1 | XFOIL ncrit=9
131 | 12000000 | 0.1 | JavaFoil+Calcfoil stall+Eppler ext transition
132 | 12000000 | 0.25 | XFOIL ncrit=9
133 | 12000000 | 0.25 | JavaFoil+Calcfoil stall+Eppler ext transition
134 | 12000000 | 0.5 | XFOIL ncrit=9
135 | 12000000 | 0.5 | JavaFoil+Calcfoil stall+Eppler ext transition
136 | 14000000 | 0 | XFOIL ncrit=9
137 | 14000000 | 0 | JavaFoil+Calcfoil stall+Eppler ext transition
138 | 14000000 | 0 | NF
139 | 14000000 | 0.1 | XFOIL ncrit=9
140 | 14000000 | 0.1 | JavaFoil+Calcfoil stall+Eppler ext transition
141 | 14000000 | 0.25 | XFOIL ncrit=9
142 | 14000000 | 0.25 | JavaFoil+Calcfoil stall+Eppler ext transition
143 | 14000000 | 0.5 | XFOIL ncrit=9
144 | 14000000 | 0.5 | JavaFoil+Calcfoil stall+Eppler ext transition
145 | 16000000 | 0 | XFOIL ncrit=9
146 | 16000000 | 0 | JavaFoil+Calcfoil stall+Eppler ext transition
147 | 16000000 | 0 | NF
148 | 16000000 | 0.1 | XFOIL ncrit=9
149 | 16000000 | 0.1 | JavaFoil+Calcfoil stall+Eppler ext transition
150 | 16000000 | 0.25 | XFOIL ncrit=9
151 | 16000000 | 0.25 | JavaFoil+Calcfoil stall+Eppler ext transition
152 | 16000000 | 0.5 | XFOIL ncrit=9
153 | 16000000 | 0.5 | JavaFoil+Calcfoil stall+Eppler ext transition
154 | 18000000 | 0 | XFOIL ncrit=9
155 | 18000000 | 0 | JavaFoil+Calcfoil stall+Eppler ext transition
156 | 18000000 | 0 | NF
157 | 18000000 | 0.1 | XFOIL ncrit=9
158 | 18000000 | 0.1 | JavaFoil+Calcfoil stall+Eppler ext transition
159 | 18000000 | 0.25 | XFOIL ncrit=9
160 | 18000000 | 0.25 | JavaFoil+Calcfoil stall+Eppler ext transition
161 | 18000000 | 0.5 | XFOIL ncrit=9
162 | 18000000 | 0.5 | JavaFoil+Calcfoil stall+Eppler ext transition
163 | 20000000 | 0 | XFOIL ncrit=9
164 | 20000000 | 0 | JavaFoil+Calcfoil stall+Eppler ext transition
165 | 20000000 | 0 | NF
166 | 20000000 | 0.1 | XFOIL ncrit=9
167 | 20000000 | 0.1 | JavaFoil+Calcfoil stall+Eppler ext transition
168 | 20000000 | 0.25 | XFOIL ncrit=9
169 | 20000000 | 0.25 | JavaFoil+Calcfoil stall+Eppler ext transition
170 | 20000000 | 0.5 | XFOIL ncrit=9
171 | 20000000 | 0.5 | JavaFoil+Calcfoil stall+Eppler ext transition

## 1. Re 50k Mach 0.00 (1)
BIGFOIL.COM POLAR EXPORT
NREL S833
NREL S833 |  |  |  | Cl Max: | 1.1309 | at alpha= | 13 | deg
XFOIL ncrit=9 |  |  |  | L/D Max: | 27.6646 | at alpha= | 9.5 | deg
Re: | 50000 |  |  | Cd Min: | 0.03416 | at alpha= | 9 | deg
Mach: | 0 |  |  | Cl=0 at alpha= | 4.3613 | deg
|  |  |  | @ Cl=0.1, Cd= | 0.055076
|  |  |  | @ Cl=0.4, Cd= | 0.056461
|  |  |  | @ Cl=0.6, Cd= | 0.051267
alpha (deg) | Cl | Cd | Cm | Cl/Cd
-8 | -0.4604 | 0.1023 | -0.0115 | -4.5005
-7.5 | -0.4194 | 0.10174 | -0.0068 | -4.1223
-7 | -0.5473 | 0.08613 | -0.0064 | -6.3543
-6.5 | -0.7491 | 0.06533 | -0.0003 | -11.4664
-6 | -0.7162 | 0.06535 | 0.0052 | -10.9594
-5.5 | -0.706 | 0.06263 | 0.0096 | -11.2726
-5 | -0.7301 | 0.05423 | 0.0104 | -13.463
-4.5 | -0.7001 | 0.05416 | 0.0152 | -12.9265
-4 | -0.6771 | 0.0528 | 0.0189 | -12.8239
-3.5 | -0.6583 | 0.04988 | 0.0205 | -13.1977
-3 | -0.6293 | 0.04984 | 0.025 | -12.6264
-2.5 | -0.6026 | 0.04886 | 0.028 | -12.3332
-2 | -0.5753 | 0.04801 | 0.0308 | -11.9829
-1.5 | -0.5474 | 0.0477 | 0.0345 | -11.4759
-1 | -0.5186 | 0.04665 | 0.036 | -11.1168
-0.5 | -0.4919 | 0.04649 | 0.04 | -10.5808
0 | -0.4624 | 0.04581 | 0.0415 | -10.0939
0.5 | -0.4355 | 0.04545 | 0.0444 | -9.582
1 | -0.4081 | 0.04509 | 0.0468 | -9.0508
1.5 | -0.38 | 0.04468 | 0.0484 | -8.5049
2 | -0.352 | 0.04435 | 0.0499 | -7.9369
2.5 | -0.3276 | 0.04403 | 0.0523 | -7.4404
3 | -0.3065 | 0.04367 | 0.0556 | -7.0185
3.5 | -0.2737 | 0.04388 | 0.0562 | -6.2375
4 | -0.1868 | 0.04667 | 0.0445 | -4.0026
4.5 | 0.0717 | 0.05468 | 0.0036 | 1.3113
5 | 0.2112 | 0.05663 | -0.015 | 3.7295
5.5 | 0.2434 | 0.05662 | -0.0145 | 4.2988
6 | 0.281 | 0.05655 | -0.0139 | 4.9691
6.5 | 0.3294 | 0.05637 | -0.0141 | 5.8435
7 | 0.3703 | 0.05668 | -0.0138 | 6.5332
7.5 | 0.4491 | 0.0561 | -0.0167 | 8.0053
8 | 0.5324 | 0.05458 | -0.0187 | 9.7545
8.5 | 0.6481 | 0.04891 | -0.0198 | 13.2509
9 | 0.8764 | 0.03416 | -0.0262 | 25.6557
9.5 | 0.9453 | 0.03417 | -0.0256 | 27.6646
10 | 0.9771 | 0.03688 | -0.0227 | 26.494
10.5 | 1.0131 | 0.04044 | -0.021 | 25.0519
11 | 1.0539 | 0.04476 | -0.0203 | 23.5456
11.5 | 1.0893 | 0.04974 | -0.0193 | 21.8999
12 | 1.1097 | 0.0554 | -0.0169 | 20.0307
12.5 | 1.1135 | 0.06191 | -0.0135 | 17.9858
13 | 1.1309 | 0.0689 | -0.0122 | 16.4136
13.5 | 1.0797 | 0.07726 | -0.0071 | 13.9749
14 | 1.022 | 0.08803 | -0.0058 | 11.6097
16 | 0.7002 | 0.18989 | -0.0676 | 3.6874
16.5 | 0.7073 | 0.19608 | -0.0722 | 3.6072
17 | 0.7202 | 0.20287 | -0.0764 | 3.5501
17.5 | 0.7403 | 0.2107 | -0.0801 | 3.5135
18 | 0.7775 | 0.22202 | -0.0819 | 3.5019

## 2. Re 50k Mach 0.00 (2)
BIGFOIL.COM POLAR EXPORT
NREL S833
NREL S833 |  |  |  | Cl Max: | 1.376 | at alpha= | 8 | deg
JavaFoil+Calcfoil stall+Eppler ext transition |  |  |  | L/D Max: | 46.686 | at alpha= | 5 | deg
Re: | 50000 |  |  | Cd Min: | 0.01962 | at alpha= | 0 | deg
Mach: | 0 |  |  | Cl=0 at alpha= | -4.0818 | deg
|  |  |  | @ Cl=0.1, Cd= | 0.03011
|  |  |  | @ Cl=0.4, Cd= | 0.028389
|  |  |  | @ Cl=0.6, Cd= | 0.019872
alpha (deg) | Cl | Cd | Cm | Cl/Cd
-20 | -1.063 | 0.21845 | -0.045 | -4.864
-19.5 | -1.073 | 0.20588 | -0.048 | -5.213
-19 | -1.074 | 0.19876 | -0.045 | -5.405
-18.5 | -1.078 | 0.18736 | -0.047 | -5.751
-18 | -1.077 | 0.17676 | -0.049 | -6.093
-17.5 | -1.074 | 0.16603 | -0.052 | -6.467
-17 | -1.068 | 0.15525 | -0.056 | -6.88
-16.5 | -1.059 | 0.14411 | -0.06 | -7.35
-16 | -1.047 | 0.1326 | -0.064 | -7.899
-15.5 | -1.032 | 0.12175 | -0.068 | -8.473
-15 | -1.012 | 0.11195 | -0.071 | -9.035
-14.5 | -0.99 | 0.10159 | -0.075 | -9.747
-14 | -0.965 | 0.09361 | -0.078 | -10.31
-13.5 | -0.936 | 0.08525 | -0.081 | -10.982
-13 | -0.906 | 0.07657 | -0.085 | -11.832
-12.5 | -0.878 | 0.06578 | -0.09 | -13.345
-12 | -0.833 | 0.06156 | -0.091 | -13.537
-11.5 | -0.787 | 0.05777 | -0.093 | -13.627
-11 | -0.739 | 0.0545 | -0.094 | -13.558
-10.5 | -0.689 | 0.05153 | -0.095 | -13.373
-10 | -0.638 | 0.04878 | -0.096 | -13.089
-9.5 | -0.587 | 0.04627 | -0.097 | -12.685
-9 | -0.534 | 0.04399 | -0.098 | -12.15
-8.5 | -0.481 | 0.04189 | -0.099 | -11.493
-8 | -0.428 | 0.04003 | -0.1 | -10.694
-7.5 | -0.374 | 0.03834 | -0.101 | -9.758
-7 | -0.32 | 0.0368 | -0.102 | -8.693
-6.5 | -0.265 | 0.03542 | -0.103 | -7.496
-6 | -0.211 | 0.03418 | -0.104 | -6.169
-5.5 | -0.156 | 0.03309 | -0.105 | -4.716
-5 | -0.101 | 0.03214 | -0.106 | -3.144
-4.5 | -0.046 | 0.03131 | -0.107 | -1.47
-4 | 0.009 | 0.03068 | -0.108 | 0.294
-3.5 | 0.064 | 0.03009 | -0.108 | 2.129
-3 | 0.119 | 0.03012 | -0.108 | 3.941
-2.5 | 0.174 | 0.0297 | -0.109 | 5.846
-2 | 0.229 | 0.02935 | -0.11 | 7.788
-1.5 | 0.284 | 0.0291 | -0.111 | 9.763
-1 | 0.339 | 0.02894 | -0.111 | 11.718
-0.5 | 0.394 | 0.0289 | -0.112 | 13.637
0 | 0.503 | 0.01962 | -0.113 | 25.646
0.5 | 0.564 | 0.01976 | -0.114 | 28.562
1 | 0.625 | 0.01995 | -0.114 | 31.341
1.5 | 0.686 | 0.02013 | -0.115 | 34.071
2 | 0.746 | 0.0204 | -0.116 | 36.565
2.5 | 0.806 | 0.02077 | -0.116 | 38.788
3 | 0.866 | 0.02116 | -0.117 | 40.941
3.5 | 0.926 | 0.02162 | -0.118 | 42.841
4 | 0.985 | 0.02219 | -0.119 | 44.409
4.5 | 1.042 | 0.0228 | -0.119 | 45.688
5 | 1.096 | 0.02348 | -0.12 | 46.686
5.5 | 1.153 | 0.02514 | -0.121 | 45.859
6 | 1.204 | 0.02818 | -0.122 | 42.745
6.5 | 1.253 | 0.03006 | -0.122 | 41.667
7 | 1.298 | 0.03061 | -0.123 | 42.408
7.5 | 1.338 | 0.03258 | -0.123 | 41.076
8 | 1.376 | 0.03316 | -0.124 | 41.5
8.5 | 1.148 | 0.06431 | -0.048 | 17.849
9 | 1.172 | 0.06892 | -0.047 | 17.004
9.5 | 1.191 | 0.07389 | -0.037 | 16.116
10 | 1.207 | 0.07948 | -0.036 | 15.188
10.5 | 1.22 | 0.0853 | -0.037 | 14.301
11 | 1.228 | 0.09244 | -0.035 | 13.286
11.5 | 1.233 | 0.09857 | -0.035 | 12.505
12 | 1.233 | 0.10652 | -0.037 | 11.577
12.5 | 1.23 | 0.11562 | -0.037 | 10.636
13 | 1.223 | 0.12241 | -0.037 | 9.988

## 3. Re 50k Mach 0.00 (3)
BIGFOIL.COM POLAR EXPORT
NREL S833
NREL S833 |  |  |  | Cl Max: | 1.153 | at alpha= | 12.5 | deg
NF |  |  |  | L/D Max: | 27.6228 | at alpha= | 10 | deg
Re: | 50000 |  |  | Cd Min: | 0.035071 | at alpha= | 10 | deg
Mach: | 0 |  |  | Cl=0 at alpha= | 4.2237 | deg
|  |  |  | @ Cl=0.1, Cd= | 0.052562
|  |  |  | @ Cl=0.4, Cd= | 0.054496
|  |  |  | @ Cl=0.6, Cd= | 0.050389
alpha (deg) | Cl | Cd | Cm | Cl/Cd
-20 | -0.54765 | 0.22052 | -0.022914 | -2.4834
-19.5 | -0.53836 | 0.21579 | -0.024132 | -2.4948
-19 | -0.52923 | 0.21106 | -0.025198 | -2.5074
-18.5 | -0.52028 | 0.20632 | -0.026125 | -2.5217
-18 | -0.51148 | 0.20154 | -0.026945 | -2.5378
-17.5 | -0.5028 | 0.19675 | -0.027674 | -2.5555
-17 | -0.49427 | 0.19198 | -0.028292 | -2.5746
-16.5 | -0.48591 | 0.18726 | -0.028741 | -2.5948
-16 | -0.47762 | 0.18262 | -0.028964 | -2.6154
-15.5 | -0.46926 | 0.17797 | -0.02897 | -2.6367
-15 | -0.4607 | 0.1732 | -0.028803 | -2.6599
-14.5 | -0.45197 | 0.16825 | -0.028464 | -2.6863
-14 | -0.44357 | 0.16319 | -0.027975 | -2.7181
-13.5 | -0.43589 | 0.15815 | -0.027382 | -2.7562
-13 | -0.42873 | 0.1532 | -0.026686 | -2.7985
-12.5 | -0.42168 | 0.14836 | -0.02586 | -2.8423
-12 | -0.41452 | 0.14361 | -0.024877 | -2.8865
-11.5 | -0.40713 | 0.13893 | -0.023704 | -2.9305
-11 | -0.39934 | 0.13435 | -0.0223 | -2.9723
-10.5 | -0.39113 | 0.12993 | -0.020645 | -3.0104
-10 | -0.38267 | 0.1257 | -0.018754 | -3.0442
-9.5 | -0.37419 | 0.12166 | -0.016661 | -3.0756
-9 | -0.36635 | 0.11764 | -0.014362 | -3.1142
-8.5 | -0.3618 | 0.11324 | -0.011779 | -3.195
-8 | -0.37046 | 0.1077 | -0.0089238 | -3.4396
-7.5 | -0.41042 | 0.10018 | -0.0058033 | -4.0967
-7 | -0.48094 | 0.091263 | -0.0021035 | -5.2698
-6.5 | -0.54899 | 0.084413 | 0.001884 | -6.5036
-6 | -0.60705 | 0.078246 | 0.0055144 | -7.7582
-5.5 | -0.70084 | 0.062605 | 0.005881 | -11.1947
-5 | -0.71715 | 0.055339 | 0.0075119 | -12.9592
-4.5 | -0.696 | 0.05223 | 0.0098491 | -13.3257
-4 | -0.67335 | 0.049608 | 0.012439 | -13.5733
-3.5 | -0.64663 | 0.047673 | 0.015179 | -13.5637
-3 | -0.61652 | 0.046299 | 0.017712 | -13.3163
-2.5 | -0.58489 | 0.04535 | 0.019911 | -12.8972
-2 | -0.55283 | 0.044834 | 0.021997 | -12.3307
-1.5 | -0.52177 | 0.044699 | 0.024416 | -11.673
-1 | -0.49287 | 0.044734 | 0.027475 | -11.0179
-0.5 | -0.46569 | 0.044678 | 0.030993 | -10.4231
0 | -0.4387 | 0.044484 | 0.034611 | -9.8621
0.5 | -0.41099 | 0.044252 | 0.03816 | -9.2875
1 | -0.38392 | 0.043994 | 0.041791 | -8.7266
1.5 | -0.36066 | 0.043676 | 0.045818 | -8.2576
2 | -0.3428 | 0.043261 | 0.050372 | -7.9241
2.5 | -0.32688 | 0.042979 | 0.054635 | -7.6055
3 | -0.29685 | 0.043376 | 0.055317 | -6.8435
3.5 | -0.22319 | 0.045122 | 0.046607 | -4.9463
4 | -0.075597 | 0.048569 | 0.023463 | -1.5565
4.5 | 0.093354 | 0.052426 | -0.0026808 | 1.7807
5 | 0.209 | 0.054804 | -0.016736 | 3.8137
5.5 | 0.26396 | 0.055348 | -0.017869 | 4.7691
6 | 0.31342 | 0.054866 | -0.017801 | 5.7126
6.5 | 0.37245 | 0.054522 | -0.019769 | 6.8312
7 | 0.43537 | 0.054463 | -0.022027 | 7.9938
7.5 | 0.50304 | 0.053634 | -0.023111 | 9.3793
8 | 0.59084 | 0.050831 | -0.024632 | 11.6236
8.5 | 0.72697 | 0.044267 | -0.028437 | 16.4222
9 | 0.86865 | 0.037912 | -0.03225 | 22.9121
9.5 | 0.95047 | 0.035361 | -0.031933 | 26.8792
10 | 0.96876 | 0.035071 | -0.024034 | 27.6228
10.5 | 0.95464 | 0.039165 | -0.015812 | 24.3752
11 | 0.98664 | 0.044418 | -0.014356 | 22.2127
11.5 | 1.0564 | 0.048905 | -0.017115 | 21.6018
12 | 1.1192 | 0.054282 | -0.019334 | 20.6178
12.5 | 1.153 | 0.060554 | -0.018366 | 19.0406
13 | 1.1409 | 0.067552 | -0.013261 | 16.8891
13.5 | 1.0748 | 0.076745 | -0.0077166 | 14.005
14 | 0.98177 | 0.092115 | -0.0095928 | 10.6582
14.5 | 0.78334 | 0.13975 | -0.037381 | 5.6055
15 | 0.70705 | 0.16837 | -0.060914 | 4.1995
15.5 | 0.65247 | 0.18164 | -0.064159 | 3.5921
16 | 0.64641 | 0.18661 | -0.065077 | 3.464
16.5 | 0.64698 | 0.19178 | -0.066572 | 3.3736
17 | 0.65273 | 0.19711 | -0.068895 | 3.3115
17.5 | 0.66296 | 0.20257 | -0.072129 | 3.2728
18 | 0.6799 | 0.20809 | -0.076429 | 3.2674
18.5 | 0.70051 | 0.21354 | -0.08125 | 3.2805
19 | 0.71668 | 0.21883 | -0.085464 | 3.275
19.5 | 0.72573 | 0.22393 | -0.088699 | 3.2408
20 | 0.73094 | 0.22886 | -0.091388 | 3.1939

## 4. Re 50k Mach 0.10 (1)
BIGFOIL.COM POLAR EXPORT
NREL S833
NREL S833 |  |  |  | Cl Max: | 1.0999 | at alpha= | 12.5 | deg
XFOIL ncrit=9 |  |  |  | L/D Max: | 26.9977 | at alpha= | 9.5 | deg
Re: | 50000 |  |  | Cd Min: | 0.03456 | at alpha= | 9 | deg
Mach: | 0.1 |  |  | Cl=0 at alpha= | 4.3732 | deg
|  |  |  | @ Cl=0.1, Cd= | 0.055177
|  |  |  | @ Cl=0.4, Cd= | 0.056489
|  |  |  | @ Cl=0.6, Cd= | 0.050976
alpha (deg) | Cl | Cd | Cm | Cl/Cd
-8 | -0.4772 | 0.10101 | -0.0127 | -4.7243
-7.5 | -0.4204 | 0.10228 | -0.007 | -4.1103
-7 | -0.5365 | 0.08747 | -0.0068 | -6.1335
-6 | -0.7387 | 0.06311 | 0.0038 | -11.705
-5.5 | -0.7058 | 0.06331 | 0.0092 | -11.1483
-5 | -0.7027 | 0.0595 | 0.0129 | -11.8101
-4.5 | -0.7048 | 0.05411 | 0.0146 | -13.0253
-4 | -0.6772 | 0.05368 | 0.0191 | -12.6155
-3.5 | -0.6624 | 0.0497 | 0.0196 | -13.328
-3 | -0.6326 | 0.0499 | 0.0245 | -12.6774
-2.5 | -0.6044 | 0.04974 | 0.0289 | -12.1512
-2 | -0.5779 | 0.04804 | 0.0302 | -12.0296
-1.5 | -0.55 | 0.04796 | 0.0345 | -11.4679
-1 | -0.5209 | 0.04691 | 0.0359 | -11.1042
-0.5 | -0.494 | 0.04668 | 0.0397 | -10.5827
0 | -0.4664 | 0.04627 | 0.0426 | -10.08
0.5 | -0.4368 | 0.04566 | 0.044 | -9.5664
1 | -0.4108 | 0.04538 | 0.0471 | -9.0524
1.5 | -0.381 | 0.04495 | 0.0481 | -8.4761
2 | -0.3555 | 0.04463 | 0.0506 | -7.9655
2.5 | -0.33 | 0.04431 | 0.0527 | -7.4475
3 | -0.3076 | 0.04401 | 0.0554 | -6.9893
3.5 | -0.2784 | 0.04409 | 0.0569 | -6.3144
4 | -0.1916 | 0.04699 | 0.0454 | -4.0775
4.5 | 0.0651 | 0.05466 | 0.0051 | 1.191
5 | 0.215 | 0.05688 | -0.0153 | 3.7799
5.5 | 0.2548 | 0.05691 | -0.0158 | 4.4772
6 | 0.2988 | 0.05681 | -0.0158 | 5.2596
6.5 | 0.3202 | 0.05672 | -0.0128 | 5.6453
7 | 0.37 | 0.05686 | -0.0133 | 6.5072
7.5 | 0.4605 | 0.05574 | -0.0169 | 8.2616
8 | 0.5249 | 0.05521 | -0.0177 | 9.5073
8.5 | 0.6698 | 0.04704 | -0.0196 | 14.2389
9 | 0.8725 | 0.03456 | -0.0246 | 25.2459
9.5 | 0.9379 | 0.03474 | -0.0236 | 26.9977
10 | 0.9796 | 0.03741 | -0.0217 | 26.1855
10.5 | 1.0122 | 0.04104 | -0.0196 | 24.6637
11 | 1.0489 | 0.04552 | -0.0184 | 23.0426
11.5 | 1.0823 | 0.05066 | -0.0172 | 21.364
12 | 1.099 | 0.0565 | -0.0146 | 19.4513
12.5 | 1.0999 | 0.06321 | -0.0113 | 17.4007
13 | 1.0634 | 0.07111 | -0.0067 | 14.9543
13.5 | 0.9988 | 0.08208 | -0.0048 | 12.1686
14 | 0.917 | 0.09808 | -0.009 | 9.3495
15.5 | 0.7043 | 0.18625 | -0.0632 | 3.7815
16 | 0.7 | 0.19052 | -0.0679 | 3.6742
16.5 | 0.7074 | 0.19671 | -0.0726 | 3.5962
17 | 0.7208 | 0.20354 | -0.0769 | 3.5413
17.5 | 0.7418 | 0.21153 | -0.0805 | 3.5068

## 5. Re 50k Mach 0.10 (2)
BIGFOIL.COM POLAR EXPORT
NREL S833
NREL S833 |  |  |  | Cl Max: | 1.379 | at alpha= | 8 | deg
JavaFoil+Calcfoil stall+Eppler ext transition |  |  |  | L/D Max: | 46.601 | at alpha= | 5 | deg
Re: | 50000 |  |  | Cd Min: | 0.0197 | at alpha= | 0 | deg
Mach: | 0.1 |  |  | Cl=0 at alpha= | -4.0818 | deg
|  |  |  | @ Cl=0.1, Cd= | 0.030193
|  |  |  | @ Cl=0.4, Cd= | 0.028643
|  |  |  | @ Cl=0.6, Cd= | 0.019937
alpha (deg) | Cl | Cd | Cm | Cl/Cd
-20 | -1.037 | 0.2243 | -0.042 | -4.621
-19.5 | -1.051 | 0.21096 | -0.046 | -4.98
-19 | -1.063 | 0.19758 | -0.051 | -5.38
-18.5 | -1.063 | 0.19098 | -0.046 | -5.566
-18 | -1.066 | 0.1797 | -0.049 | -5.929
-17.5 | -1.065 | 0.16879 | -0.052 | -6.308
-17 | -1.061 | 0.15775 | -0.055 | -6.726
-16.5 | -1.054 | 0.14686 | -0.059 | -7.174
-16 | -1.043 | 0.13523 | -0.063 | -7.713
-15.5 | -1.03 | 0.12341 | -0.068 | -8.346
-15 | -1.01 | 0.11412 | -0.071 | -8.85
-14.5 | -0.99 | 0.10345 | -0.075 | -9.567
-14 | -0.966 | 0.09493 | -0.078 | -10.177
-13.5 | -0.937 | 0.08692 | -0.081 | -10.777
-13 | -0.907 | 0.07801 | -0.085 | -11.628
-12.5 | -0.871 | 0.07055 | -0.088 | -12.344
-12 | -0.836 | 0.0622 | -0.092 | -13.445
-11.5 | -0.79 | 0.05821 | -0.093 | -13.575
-11 | -0.742 | 0.05492 | -0.094 | -13.509
-10.5 | -0.692 | 0.05188 | -0.095 | -13.341
-10 | -0.641 | 0.04908 | -0.097 | -13.065
-9.5 | -0.59 | 0.04654 | -0.098 | -12.668
-9 | -0.537 | 0.04422 | -0.099 | -12.141
-8.5 | -0.484 | 0.0421 | -0.1 | -11.488
-8 | -0.43 | 0.04021 | -0.101 | -10.695
-7.5 | -0.376 | 0.03849 | -0.102 | -9.767
-7 | -0.321 | 0.03695 | -0.103 | -8.7
-6.5 | -0.267 | 0.03556 | -0.104 | -7.503
-6 | -0.212 | 0.03427 | -0.105 | -6.182
-5.5 | -0.157 | 0.03319 | -0.106 | -4.723
-5 | -0.102 | 0.03223 | -0.106 | -3.151
-4.5 | -0.046 | 0.03141 | -0.107 | -1.473
-4 | 0.009 | 0.03078 | -0.108 | 0.295
-3.5 | 0.064 | 0.03018 | -0.109 | 2.134
-3 | 0.119 | 0.0302 | -0.109 | 3.951
-2.5 | 0.174 | 0.02978 | -0.109 | 5.86
-2 | 0.23 | 0.02939 | -0.11 | 7.818
-1.5 | 0.286 | 0.02918 | -0.111 | 9.787
-1 | 0.341 | 0.02901 | -0.112 | 11.749
-0.5 | 0.396 | 0.02898 | -0.113 | 13.669
0 | 0.506 | 0.0197 | -0.114 | 25.668
0.5 | 0.567 | 0.01985 | -0.114 | 28.579
1 | 0.628 | 0.02001 | -0.115 | 31.401
1.5 | 0.689 | 0.02022 | -0.116 | 34.093
2 | 0.75 | 0.02049 | -0.116 | 36.58
2.5 | 0.81 | 0.02084 | -0.117 | 38.861
3 | 0.871 | 0.02126 | -0.118 | 40.946
3.5 | 0.931 | 0.02174 | -0.118 | 42.816
4 | 0.99 | 0.02231 | -0.119 | 44.377
4.5 | 1.046 | 0.02292 | -0.12 | 45.66
5 | 1.101 | 0.02363 | -0.121 | 46.601
5.5 | 1.158 | 0.02575 | -0.122 | 44.975
6 | 1.209 | 0.02844 | -0.122 | 42.533
6.5 | 1.257 | 0.03029 | -0.123 | 41.509
7 | 1.303 | 0.03091 | -0.123 | 42.137
7.5 | 1.343 | 0.03222 | -0.124 | 41.68
8 | 1.379 | 0.03343 | -0.124 | 41.249
8.5 | 1.149 | 0.06473 | -0.046 | 17.758
9 | 1.173 | 0.06948 | -0.049 | 16.884
9.5 | 1.191 | 0.07496 | -0.044 | 15.891
10 | 1.205 | 0.08119 | -0.036 | 14.846
10.5 | 1.216 | 0.0872 | -0.036 | 13.944
11 | 1.222 | 0.09291 | -0.035 | 13.154
11.5 | 1.224 | 0.10192 | -0.036 | 12.01
12 | 1.222 | 0.10867 | -0.037 | 11.243
12.5 | 1.215 | 0.11586 | -0.037 | 10.489
13 | 1.205 | 0.12592 | -0.037 | 9.567

## 6. Re 50k Mach 0.25 (1)
BIGFOIL.COM POLAR EXPORT
NREL S833
NREL S833 |  |  |  | Cl Max: | 1.035 | at alpha= | 11.5 | deg
XFOIL ncrit=9 |  |  |  | L/D Max: | 24.8059 | at alpha= | 9.5 | deg
Re: | 50000 |  |  | Cd Min: | 0.03594 | at alpha= | 9 | deg
Mach: | 0.25 |  |  | Cl=0 at alpha= | 4.4412 | deg
|  |  |  | @ Cl=0.1, Cd= | 0.056059
|  |  |  | @ Cl=0.4, Cd= | 0.057521
|  |  |  | @ Cl=0.6, Cd= | 0.052788
alpha (deg) | Cl | Cd | Cm | Cl/Cd
-20 | -0.5343 | 0.23277 | -0.0216 | -2.2954
-19 | -0.515 | 0.22269 | -0.0245 | -2.3126
-18.5 | -0.5073 | 0.21723 | -0.0259 | -2.3353
-18 | -0.5085 | 0.21534 | -0.0275 | -2.3614
-17.5 | -0.4831 | 0.20614 | -0.0274 | -2.3436
-17 | -0.4797 | 0.20151 | -0.0285 | -2.3805
-16.5 | -0.4787 | 0.19847 | -0.0293 | -2.412
-16 | -0.4559 | 0.19052 | -0.0291 | -2.3929
-15.5 | -0.4494 | 0.18518 | -0.0294 | -2.4268
-15 | -0.457 | 0.18247 | -0.0298 | -2.5045
-14.5 | -0.4405 | 0.1763 | -0.0293 | -2.4986
-14 | -0.4232 | 0.16973 | -0.0288 | -2.4934
-13.5 | -0.415 | 0.16438 | -0.0283 | -2.5246
-13 | -0.4086 | 0.15942 | -0.0276 | -2.563
-12.5 | -0.4038 | 0.15452 | -0.0267 | -2.6133
-12 | -0.3976 | 0.14964 | -0.0256 | -2.657
-11.5 | -0.4002 | 0.14518 | -0.0243 | -2.7566
-11 | -0.3944 | 0.14025 | -0.0227 | -2.8121
-10.5 | -0.4036 | 0.13637 | -0.0206 | -2.9596
-10 | -0.3966 | 0.13127 | -0.0187 | -3.0213
-8 | -0.4636 | 0.10524 | -0.0137 | -4.4052
-7.5 | -0.4229 | 0.1059 | -0.0074 | -3.9934
-7 | -0.3873 | 0.10337 | -0.0041 | -3.7467
-6.5 | -0.5577 | 0.08543 | -0.0041 | -6.5282
-6 | -0.5742 | 0.08052 | 0.0006 | -7.1311
-5.5 | -0.6058 | 0.07532 | 0.0067 | -8.043
-5 | -0.6494 | 0.06895 | 0.0128 | -9.4184
-4.5 | -0.6907 | 0.06048 | 0.0155 | -11.4203
-4 | -0.6665 | 0.05946 | 0.0202 | -11.2092
-3.5 | -0.6582 | 0.05592 | 0.0229 | -11.7704
-3 | -0.642 | 0.05314 | 0.0254 | -12.0813
-2.5 | -0.6142 | 0.05264 | 0.0298 | -11.6679
-2 | -0.592 | 0.0502 | 0.0309 | -11.7928
-1.5 | -0.5632 | 0.05012 | 0.0355 | -11.237
-1 | -0.5353 | 0.04856 | 0.0363 | -11.0235
-0.5 | -0.5077 | 0.04845 | 0.0407 | -10.4788
0 | -0.4795 | 0.04788 | 0.0433 | -10.0146
0.5 | -0.4507 | 0.04727 | 0.0453 | -9.5346
1 | -0.4233 | 0.04694 | 0.0481 | -9.0179
1.5 | -0.3937 | 0.04648 | 0.0492 | -8.4703
2 | -0.3666 | 0.0462 | 0.0515 | -7.9351
2.5 | -0.3396 | 0.04593 | 0.0533 | -7.3939
3 | -0.3147 | 0.04571 | 0.0554 | -6.8847
3.5 | -0.292 | 0.0456 | 0.0582 | -6.4035
4 | -0.2214 | 0.0481 | 0.0508 | -4.6029
4.5 | 0.0295 | 0.05497 | 0.0131 | 0.53666
5 | 0.1849 | 0.05737 | -0.0081 | 3.2229
5.5 | 0.2887 | 0.05836 | -0.019 | 4.9469
6 | 0.3104 | 0.05817 | -0.0159 | 5.3361
6.5 | 0.3293 | 0.058 | -0.0122 | 5.6776
7 | 0.3754 | 0.0578 | -0.0114 | 6.4948
7.5 | 0.4556 | 0.05689 | -0.0135 | 8.0084
8 | 0.5261 | 0.05596 | -0.0141 | 9.4014
8.5 | 0.6286 | 0.05156 | -0.014 | 12.1916
9 | 0.8757 | 0.03594 | -0.0183 | 24.3656
9.5 | 0.9265 | 0.03735 | -0.0159 | 24.8059
10 | 0.962 | 0.04055 | -0.0133 | 23.7238
10.5 | 1.0094 | 0.04469 | -0.0127 | 22.5867
11 | 1.0326 | 0.04983 | -0.0103 | 20.7225
11.5 | 1.035 | 0.05593 | -0.0067 | 18.5053
12 | 1.0315 | 0.06287 | -0.0038 | 16.4069
12.5 | 0.9843 | 0.07207 | -0.0009 | 13.6576
13 | 0.9131 | 0.08524 | -0.0025 | 10.7121
13.5 | 0.8399 | 0.1033 | -0.0106 | 8.1307
14.5 | 0.7289 | 0.15003 | -0.0388 | 4.8584
15.5 | 0.6996 | 0.18938 | -0.0648 | 3.6942
16 | 0.6988 | 0.19373 | -0.0698 | 3.6071
16.5 | 0.7085 | 0.2001 | -0.0748 | 3.5407

## 7. Re 50k Mach 0.25 (2)
BIGFOIL.COM POLAR EXPORT
NREL S833
NREL S833 |  |  |  | Cl Max: | 1.362 | at alpha= | 7.5 | deg
JavaFoil+Calcfoil stall+Eppler ext transition |  |  |  | L/D Max: | 46.048 | at alpha= | 5 | deg
Re: | 50000 |  |  | Cd Min: | 0.02009 | at alpha= | 0 | deg
Mach: | 0.25 |  |  | Cl=0 at alpha= | -4.0789 | deg
|  |  |  | @ Cl=0.1, Cd= | 0.030624
|  |  |  | @ Cl=0.4, Cd= | 0.029369
|  |  |  | @ Cl=0.6, Cd= | 0.020319
alpha (deg) | Cl | Cd | Cm | Cl/Cd
-20 | -0.823 | 0.26533 | -0.023 | -3.1
-19.5 | -0.867 | 0.24582 | -0.03 | -3.529
-19 | -0.907 | 0.22943 | -0.036 | -3.953
-18.5 | -0.941 | 0.21225 | -0.042 | -4.431
-18 | -0.97 | 0.19722 | -0.049 | -4.92
-17.5 | -0.987 | 0.18705 | -0.047 | -5.279
-17 | -1.001 | 0.17447 | -0.05 | -5.735
-16.5 | -1.008 | 0.16205 | -0.054 | -6.223
-16 | -1.008 | 0.15014 | -0.058 | -6.716
-15.5 | -1.005 | 0.138 | -0.064 | -7.28
-15 | -0.997 | 0.12546 | -0.069 | -7.944
-14.5 | -0.981 | 0.11524 | -0.072 | -8.509
-14 | -0.963 | 0.1054 | -0.077 | -9.136
-13.5 | -0.939 | 0.09589 | -0.08 | -9.793
-13 | -0.911 | 0.08681 | -0.084 | -10.493
-12.5 | -0.877 | 0.07807 | -0.087 | -11.236
-12 | -0.841 | 0.07016 | -0.091 | -11.983
-11.5 | -0.806 | 0.06123 | -0.095 | -13.164
-11 | -0.758 | 0.05736 | -0.097 | -13.22
-10.5 | -0.708 | 0.05396 | -0.098 | -13.119
-10 | -0.656 | 0.0509 | -0.099 | -12.898
-9.5 | -0.604 | 0.04812 | -0.1 | -12.551
-9 | -0.55 | 0.0456 | -0.101 | -12.07
-8.5 | -0.496 | 0.04331 | -0.102 | -11.454
-8 | -0.441 | 0.04125 | -0.103 | -10.694
-7.5 | -0.386 | 0.03946 | -0.105 | -9.775
-7 | -0.33 | 0.03778 | -0.106 | -8.734
-6.5 | -0.274 | 0.03629 | -0.107 | -7.547
-6 | -0.218 | 0.03496 | -0.108 | -6.223
-5.5 | -0.161 | 0.03379 | -0.109 | -4.765
-5 | -0.104 | 0.03278 | -0.109 | -3.182
-4.5 | -0.048 | 0.03191 | -0.11 | -1.489
-4 | 0.009 | 0.03117 | -0.111 | 0.299
-3.5 | 0.066 | 0.03063 | -0.112 | 2.16
-3 | 0.123 | 0.03062 | -0.112 | 4.002
-2.5 | 0.179 | 0.03021 | -0.112 | 5.935
-2 | 0.236 | 0.02981 | -0.113 | 7.917
-1.5 | 0.293 | 0.02957 | -0.114 | 9.924
-1 | 0.35 | 0.02943 | -0.115 | 11.899
-0.5 | 0.407 | 0.02936 | -0.116 | 13.864
0 | 0.519 | 0.02009 | -0.116 | 25.86
0.5 | 0.582 | 0.02027 | -0.117 | 28.743
1 | 0.645 | 0.02044 | -0.118 | 31.57
1.5 | 0.708 | 0.02069 | -0.119 | 34.194
2 | 0.769 | 0.02101 | -0.119 | 36.626
2.5 | 0.832 | 0.02137 | -0.12 | 38.917
3 | 0.894 | 0.02182 | -0.121 | 40.959
3.5 | 0.955 | 0.02239 | -0.122 | 42.681
4 | 1.016 | 0.023 | -0.122 | 44.157
4.5 | 1.073 | 0.0237 | -0.123 | 45.265
5 | 1.128 | 0.0245 | -0.124 | 46.048
5.5 | 1.186 | 0.02773 | -0.125 | 42.777
6 | 1.236 | 0.03017 | -0.126 | 40.98
6.5 | 1.283 | 0.03188 | -0.126 | 40.25
7 | 1.325 | 0.03327 | -0.127 | 39.84
7.5 | 1.362 | 0.03393 | -0.127 | 40.14
8 | 1.134 | 0.06232 | -0.044 | 18.202
8.5 | 1.155 | 0.06708 | -0.037 | 17.212
9 | 1.17 | 0.07288 | -0.037 | 16.051
9.5 | 1.179 | 0.07868 | -0.037 | 14.986
10 | 1.182 | 0.08713 | -0.036 | 13.561
10.5 | 1.177 | 0.09473 | -0.036 | 12.428
11 | 1.166 | 0.10315 | -0.037 | 11.302
11.5 | 1.147 | 0.11282 | -0.037 | 10.167
12 | 1.121 | 0.12413 | -0.037 | 9.03
12.5 | 1.088 | 0.13129 | -0.036 | 8.284

## 8. Re 50k Mach 0.50 (1)
BIGFOIL.COM POLAR EXPORT
NREL S833
NREL S833 |  |  |  | Cl Max: | 0.9078 | at alpha= | 20 | deg
XFOIL ncrit=9 |  |  |  | L/D Max: | 9.0764 | at alpha= | 9.5 | deg
Re: | 50000 |  |  | Cd Min: | 0.05297 | at alpha= | 2.5 | deg
Mach: | 0.5 |  |  | Cl=0 at alpha= | 4.8259 | deg
|  |  |  | @ Cl=0.1, Cd= | 0.060548
|  |  |  | @ Cl=0.4, Cd= | 0.064053
|  |  |  | @ Cl=0.6, Cd= | 0.068777
alpha (deg) | Cl | Cd | Cm | Cl/Cd
-6.5 | -0.4345 | 0.10542 | -0.0091 | -4.1216
-6 | -0.4575 | 0.10024 | -0.0057 | -4.564
-5.5 | -0.4591 | 0.09573 | -0.0023 | -4.7958
-5 | -0.4701 | 0.09131 | 0.0018 | -5.1484
-4.5 | -0.499 | 0.08616 | 0.0065 | -5.7916
-4 | -0.5153 | 0.08202 | 0.0118 | -6.2826
-3.5 | -0.5496 | 0.07734 | 0.0184 | -7.1063
-3 | -0.5613 | 0.0739 | 0.0246 | -7.5954
-2.5 | -0.5687 | 0.0703 | 0.0298 | -8.0896
-2 | -0.5712 | 0.06693 | 0.0346 | -8.5343
-1.5 | -0.5783 | 0.06287 | 0.0384 | -9.1983
-1 | -0.5651 | 0.06035 | 0.0419 | -9.3637
-0.5 | -0.5442 | 0.05868 | 0.0454 | -9.274
0 | -0.5256 | 0.05658 | 0.0478 | -9.2895
0.5 | -0.4991 | 0.05561 | 0.0508 | -8.975
1 | -0.4735 | 0.05435 | 0.0526 | -8.7121
1.5 | -0.4455 | 0.05381 | 0.0552 | -8.2791
2 | -0.417 | 0.05319 | 0.0566 | -7.8398
2.5 | -0.3884 | 0.05297 | 0.0585 | -7.3325
3 | -0.3429 | 0.05397 | 0.0566 | -6.3535
3.5 | -0.1993 | 0.05803 | 0.0397 | -3.4344
4 | -0.1294 | 0.05833 | 0.0364 | -2.2184
4.5 | -0.0687 | 0.05831 | 0.0344 | -1.1782
5 | 0.0367 | 0.05955 | 0.0244 | 0.61629
5.5 | 0.187 | 0.06192 | 0.0063 | 3.02
6 | 0.3216 | 0.06394 | -0.0092 | 5.0297
6.5 | 0.3866 | 0.06436 | -0.0119 | 6.0068
7 | 0.4172 | 0.06366 | -0.0072 | 6.5536
7.5 | 0.4144 | 0.06465 | -0.0009 | 6.4099
8 | 0.45 | 0.0658 | 0.0012 | 6.8389
8.5 | 0.4968 | 0.06769 | 0.0018 | 7.3393
9 | 0.5615 | 0.06849 | 0.0028 | 8.1983
9.5 | 0.626 | 0.06897 | 0.005 | 9.0764
10 | 0.6198 | 0.07783 | 0.0027 | 7.9635
10.5 | 0.6242 | 0.08637 | 0 | 7.227
11 | 0.6052 | 0.09859 | -0.0062 | 6.1386
11.5 | 0.6212 | 0.10704 | -0.0095 | 5.8034
12 | 0.6179 | 0.11848 | -0.0159 | 5.2152
12.5 | 0.6256 | 0.12914 | -0.0219 | 4.8444
13 | 0.6181 | 0.14172 | -0.0308 | 4.3614
13.5 | 0.6377 | 0.1519 | -0.0367 | 4.1982
14 | 0.6473 | 0.1634 | -0.0447 | 3.9614
15 | 0.6704 | 0.19305 | -0.0659 | 3.4727
15.5 | 0.6852 | 0.19976 | -0.0722 | 3.4301
16 | 0.7051 | 0.2077 | -0.0784 | 3.3948
16.5 | 0.7319 | 0.21708 | -0.0841 | 3.3716
17 | 0.7686 | 0.22892 | -0.0885 | 3.3575
17.5 | 0.7857 | 0.23465 | -0.0949 | 3.3484
18 | 0.806 | 0.24224 | -0.1013 | 3.3273
18.5 | 0.847 | 0.25683 | -0.105 | 3.2979
19 | 0.8565 | 0.25918 | -0.1127 | 3.3047
19.5 | 0.8886 | 0.27113 | -0.1173 | 3.2774
20 | 0.9078 | 0.27654 | -0.1238 | 3.2827

## 9. Re 50k Mach 0.50 (2)
BIGFOIL.COM POLAR EXPORT
NREL S833
NREL S833 |  |  |  | Cl Max: | 1.345 | at alpha= | 6.5 | deg
JavaFoil+Calcfoil stall+Eppler ext transition |  |  |  | L/D Max: | 42.434 | at alpha= | 4 | deg
Re: | 50000 |  |  | Cd Min: | 0.02208 | at alpha= | 0 | deg
Mach: | 0.5 |  |  | Cl=0 at alpha= | -4.0794 | deg
|  |  |  | @ Cl=0.1, Cd= | 0.032433
|  |  |  | @ Cl=0.4, Cd= | 0.031319
|  |  |  | @ Cl=0.6, Cd= | 0.022143
alpha (deg) | Cl | Cd | Cm | Cl/Cd
-20 | -0.914 | 0.49536 | -0.062 | -1.845
-19.5 | -0.886 | 0.48677 | -0.063 | -1.82
-19 | -0.858 | 0.47572 | -0.064 | -1.803
-18.5 | -0.826 | 0.44743 | -0.061 | -1.846
-18 | -0.797 | 0.43583 | -0.061 | -1.83
-17.5 | -0.769 | 0.42735 | -0.062 | -1.8
-17 | -0.741 | 0.41692 | -0.062 | -1.777
-16.5 | -0.71 | 0.3788 | -0.059 | -1.875
-16 | -0.682 | 0.37898 | -0.059 | -1.799
-15.5 | -0.653 | 0.36758 | -0.059 | -1.778
-15 | -0.623 | 0.32546 | -0.054 | -1.915
-14.5 | -0.595 | 0.30812 | -0.054 | -1.93
-14 | -0.565 | 0.27954 | -0.047 | -2.022
-13.5 | -0.539 | 0.18039 | -0.059 | -2.99
-13 | -0.826 | 0.14343 | -0.065 | -5.757
-12.5 | -0.842 | 0.12404 | -0.075 | -6.791
-12 | -0.836 | 0.10862 | -0.083 | -7.692
-11.5 | -0.815 | 0.09586 | -0.089 | -8.498
-11 | -0.785 | 0.08452 | -0.095 | -9.291
-10.5 | -0.748 | 0.07428 | -0.101 | -10.071
-10 | -0.706 | 0.06565 | -0.106 | -10.752
-9.5 | -0.662 | 0.05743 | -0.111 | -11.528
-9 | -0.606 | 0.0533 | -0.112 | -11.363
-8.5 | -0.548 | 0.04978 | -0.114 | -11.003
-8 | -0.488 | 0.04691 | -0.115 | -10.41
-7.5 | -0.428 | 0.04425 | -0.116 | -9.667
-7 | -0.366 | 0.04203 | -0.118 | -8.718
-6.5 | -0.305 | 0.04005 | -0.119 | -7.603
-6 | -0.242 | 0.03827 | -0.12 | -6.325
-5.5 | -0.179 | 0.03677 | -0.121 | -4.876
-5 | -0.116 | 0.03545 | -0.122 | -3.279
-4.5 | -0.053 | 0.03436 | -0.123 | -1.542
-4 | 0.01 | 0.03343 | -0.124 | 0.311
-3.5 | 0.074 | 0.03266 | -0.125 | 2.261
-3 | 0.137 | 0.03211 | -0.126 | 4.278
-2.5 | 0.2 | 0.03213 | -0.125 | 6.229
-2 | 0.264 | 0.03172 | -0.126 | 8.308
-1.5 | 0.328 | 0.03146 | -0.127 | 10.421
-1 | 0.391 | 0.03132 | -0.128 | 12.497
-0.5 | 0.455 | 0.03131 | -0.129 | 14.526
0 | 0.579 | 0.02208 | -0.13 | 26.22
0.5 | 0.649 | 0.02229 | -0.131 | 29.109
1 | 0.718 | 0.02255 | -0.131 | 31.862
1.5 | 0.788 | 0.02295 | -0.132 | 34.315
2 | 0.857 | 0.02341 | -0.133 | 36.62
2.5 | 0.926 | 0.02404 | -0.134 | 38.544
3 | 0.995 | 0.02471 | -0.135 | 40.27
3.5 | 1.062 | 0.02553 | -0.136 | 41.599
4 | 1.126 | 0.02654 | -0.136 | 42.434
4.5 | 1.191 | 0.02863 | -0.138 | 41.608
5 | 1.246 | 0.03261 | -0.139 | 38.213
5.5 | 1.293 | 0.03465 | -0.139 | 37.331
6 | 1.328 | 0.03691 | -0.14 | 35.987
6.5 | 1.345 | 0.03899 | -0.14 | 34.509
7 | 1.089 | 0.06491 | -0.048 | 16.782
7.5 | 1.015 | 0.07554 | -0.041 | 13.437
8 | 0.681 | 0.09488 | -0.041 | 7.177
8.5 | 0.709 | 0.15603 | -0.045 | 4.542
9 | 0.736 | 0.18575 | -0.048 | 3.964
9.5 | 0.764 | 0.2024 | -0.049 | 3.773
10 | 0.792 | 0.23302 | -0.06 | 3.4
10.5 | 0.82 | 0.23673 | -0.06 | 3.462
11 | 0.847 | 0.26163 | -0.061 | 3.237
11.5 | 0.875 | 0.26372 | -0.064 | 3.317

## 10. Re 100k Mach 0.00 (1)
BIGFOIL.COM POLAR EXPORT
NREL S833
NREL S833 |  |  |  | Cl Max: | 1.1808 | at alpha= | 13.5 | deg
XFOIL ncrit=9 |  |  |  | L/D Max: | 38.7782 | at alpha= | 8.5 | deg
Re: | 100000 |  |  | Cd Min: | 0.02188 | at alpha= | 8 | deg
Mach: | 0 |  |  | Cl=0 at alpha= | 1.45 | deg
|  |  |  | @ Cl=0.1, Cd= | 0.038013
|  |  |  | @ Cl=0.4, Cd= | 0.035778
|  |  |  | @ Cl=0.6, Cd= | 0.029079
alpha (deg) | Cl | Cd | Cm | Cl/Cd
-16.5 | -0.4951 | 0.18214 | -0.0315 | -2.7182
-16 | -0.5156 | 0.17822 | -0.0341 | -2.8931
-15 | -1.0005 | 0.0704 | -0.079 | -14.2116
-14.5 | -0.9221 | 0.07477 | -0.0745 | -12.3325
-14 | -1.0516 | 0.05915 | -0.0743 | -17.7785
-13.5 | -1.1311 | 0.05207 | -0.0677 | -21.7227
-13 | -1.111 | 0.05043 | -0.0642 | -22.0305
-12.5 | -1.174 | 0.0465 | -0.0538 | -25.2473
-12 | -1.1687 | 0.04434 | -0.0489 | -26.3577
-11.5 | -1.1916 | 0.04087 | -0.042 | -29.1559
-11 | -1.1705 | 0.03915 | -0.0385 | -29.8978
-10.5 | -1.149 | 0.03729 | -0.0352 | -30.8126
-10 | -1.1256 | 0.03546 | -0.0322 | -31.7428
-9.5 | -1.0982 | 0.03377 | -0.0297 | -32.52
-9 | -1.0669 | 0.0323 | -0.0277 | -33.031
-8.5 | -1.0327 | 0.03099 | -0.026 | -33.3237
-8 | -0.9962 | 0.02968 | -0.0248 | -33.5647
-7.5 | -0.9572 | 0.02872 | -0.0234 | -33.3287
-7 | -0.9168 | 0.02847 | -0.0219 | -32.2023
-6.5 | -0.8751 | 0.02857 | -0.0206 | -30.63
-6 | -0.8317 | 0.02844 | -0.0202 | -29.244
-5.5 | -0.7889 | 0.02805 | -0.0195 | -28.1248
-5 | -0.7453 | 0.02708 | -0.0194 | -27.5222
-4.5 | -0.7036 | 0.02637 | -0.0184 | -26.6818
-4 | -0.6629 | 0.0263 | -0.0169 | -25.2053
-3.5 | -0.6215 | 0.0266 | -0.0155 | -23.3647
-3 | -0.5795 | 0.02694 | -0.0146 | -21.5108
-2.5 | -0.5397 | 0.02748 | -0.013 | -19.6397
-2 | -0.4958 | 0.02825 | -0.0125 | -17.5504
-1.5 | -0.3644 | 0.03203 | -0.026 | -11.3768
-1 | -0.2991 | 0.03329 | -0.0282 | -8.9847
-0.5 | -0.2348 | 0.03434 | -0.0304 | -6.8375
0 | -0.1735 | 0.03523 | -0.0321 | -4.9248
0.5 | -0.112 | 0.036 | -0.0338 | -3.1111
1 | -0.0513 | 0.03665 | -0.0353 | -1.3997
1.5 | 0.0057 | 0.03728 | -0.0356 | 0.1529
2 | 0.0618 | 0.03777 | -0.0354 | 1.6362
2.5 | 0.1169 | 0.03812 | -0.0346 | 3.0666
3 | 0.1602 | 0.03837 | -0.0323 | 4.1751
3.5 | 0.2103 | 0.03839 | -0.031 | 5.478
4 | 0.2646 | 0.03801 | -0.0298 | 6.9613
4.5 | 0.3264 | 0.03722 | -0.0297 | 8.7695
5 | 0.3923 | 0.03598 | -0.0297 | 10.9033
5.5 | 0.4642 | 0.03409 | -0.0301 | 13.6169
6.5 | 0.6325 | 0.02788 | -0.0325 | 22.6865
7 | 0.7083 | 0.02496 | -0.0324 | 28.3774
7.5 | 0.7831 | 0.02265 | -0.0327 | 34.574
8 | 0.83 | 0.02188 | -0.0297 | 37.9342
8.5 | 0.8601 | 0.02218 | -0.025 | 38.7782
9 | 0.8799 | 0.02341 | -0.02 | 37.5865
9.5 | 0.9055 | 0.02522 | -0.0175 | 35.904
10 | 0.9278 | 0.02781 | -0.0154 | 33.3621
10.5 | 0.9523 | 0.03079 | -0.014 | 30.9289
11 | 0.9803 | 0.03405 | -0.0131 | 28.79
11.5 | 1.0133 | 0.03747 | -0.0129 | 27.043
12 | 1.0554 | 0.04107 | -0.0135 | 25.6976
12.5 | 1.0956 | 0.0449 | -0.0137 | 24.4009
13 | 1.1369 | 0.04921 | -0.0142 | 23.103
13.5 | 1.1808 | 0.05393 | -0.0152 | 21.895
14 | 1.1779 | 0.05999 | -0.0123 | 19.6349
14.5 | 1.1712 | 0.06696 | -0.0105 | 17.491
15 | 1.1723 | 0.07348 | -0.01 | 15.954
15.5 | 1.1577 | 0.08242 | -0.0102 | 14.0463
16 | 1.1106 | 0.09349 | -0.0122 | 11.8793
16.5 | 0.8145 | 0.16172 | -0.0536 | 5.0365
17.5 | 0.7695 | 0.20383 | -0.0794 | 3.7752
18 | 0.8233 | 0.21314 | -0.077 | 3.8627
18.5 | 0.7982 | 0.21844 | -0.0892 | 3.6541

## 11. Re 100k Mach 0.00 (2)
BIGFOIL.COM POLAR EXPORT
NREL S833
NREL S833 |  |  |  | Cl Max: | 1.439 | at alpha= | 9 | deg
JavaFoil+Calcfoil stall+Eppler ext transition |  |  |  | L/D Max: | 63.426 | at alpha= | 5 | deg
Re: | 100000 |  |  | Cd Min: | 0.01417 | at alpha= | 0 | deg
Mach: | 0 |  |  | Cl=0 at alpha= | -4.0847 | deg
|  |  |  | @ Cl=0.1, Cd= | 0.0245
|  |  |  | @ Cl=0.4, Cd= | 0.022967
|  |  |  | @ Cl=0.6, Cd= | 0.014368
alpha (deg) | Cl | Cd | Cm | Cl/Cd
-20 | -1.081 | 0.18685 | -0.058 | -5.784
-19.5 | -1.093 | 0.17404 | -0.06 | -6.282
-19 | -1.092 | 0.16993 | -0.058 | -6.425
-18.5 | -1.1 | 0.15676 | -0.062 | -7.014
-18 | -1.102 | 0.1458 | -0.064 | -7.555
-17.5 | -1.103 | 0.13326 | -0.067 | -8.28
-17 | -1.102 | 0.12081 | -0.071 | -9.124
-16.5 | -1.097 | 0.10914 | -0.074 | -10.054
-16 | -1.088 | 0.09791 | -0.078 | -11.11
-15.5 | -1.074 | 0.08788 | -0.081 | -12.216
-15 | -1.064 | 0.07502 | -0.085 | -14.182
-14.5 | -1.035 | 0.06973 | -0.086 | -14.849
-14 | -1.003 | 0.06503 | -0.088 | -15.423
-13.5 | -0.967 | 0.06175 | -0.089 | -15.662
-13 | -0.928 | 0.05799 | -0.09 | -16.002
-12.5 | -0.884 | 0.05451 | -0.091 | -16.214
-12 | -0.838 | 0.05131 | -0.093 | -16.337
-11.5 | -0.791 | 0.04833 | -0.094 | -16.37
-11 | -0.743 | 0.04555 | -0.095 | -16.3
-10.5 | -0.692 | 0.04304 | -0.096 | -16.083
-10 | -0.671 | 0.031 | -0.105 | -21.63
-9.5 | -0.618 | 0.02904 | -0.107 | -21.278
-9 | -0.564 | 0.02729 | -0.108 | -20.659
-8.5 | -0.509 | 0.0256 | -0.11 | -19.89
-8 | -0.453 | 0.02423 | -0.111 | -18.719
-7.5 | -0.397 | 0.02305 | -0.112 | -17.23
-7 | -0.34 | 0.02202 | -0.114 | -15.452
-6.5 | -0.283 | 0.02108 | -0.115 | -13.418
-6 | -0.225 | 0.02026 | -0.116 | -11.104
-5.5 | -0.167 | 0.01957 | -0.118 | -8.519
-5 | -0.108 | 0.01896 | -0.119 | -5.705
-4.5 | -0.049 | 0.01841 | -0.12 | -2.679
-4 | 0.01 | 0.01807 | -0.121 | 0.536
-3.5 | 0.064 | 0.02433 | -0.109 | 2.641
-3 | 0.119 | 0.02459 | -0.108 | 4.83
-2.5 | 0.174 | 0.02421 | -0.109 | 7.174
-2 | 0.229 | 0.02389 | -0.11 | 9.572
-1.5 | 0.284 | 0.02367 | -0.111 | 12.009
-1 | 0.339 | 0.02352 | -0.112 | 14.427
-0.5 | 0.394 | 0.02347 | -0.113 | 16.797
0 | 0.505 | 0.01417 | -0.113 | 35.62
0.5 | 0.566 | 0.01429 | -0.114 | 39.624
1 | 0.627 | 0.01443 | -0.115 | 43.485
1.5 | 0.688 | 0.01458 | -0.116 | 47.213
2 | 0.749 | 0.01479 | -0.116 | 50.662
2.5 | 0.81 | 0.01505 | -0.117 | 53.784
3 | 0.87 | 0.0154 | -0.118 | 56.513
3.5 | 0.93 | 0.01579 | -0.119 | 58.883
4 | 0.989 | 0.01629 | -0.119 | 60.723
4.5 | 1.046 | 0.0168 | -0.12 | 62.253
5 | 1.101 | 0.01735 | -0.121 | 63.426
5.5 | 1.155 | 0.0194 | -0.122 | 59.573
6 | 1.206 | 0.02293 | -0.122 | 52.608
6.5 | 1.254 | 0.02501 | -0.123 | 50.158
7 | 1.299 | 0.02646 | -0.123 | 49.114
7.5 | 1.34 | 0.02763 | -0.124 | 48.517
8 | 1.378 | 0.02879 | -0.124 | 47.856
8.5 | 1.411 | 0.03005 | -0.125 | 46.943
9 | 1.439 | 0.03128 | -0.125 | 46.01
9.5 | 1.196 | 0.0686 | -0.058 | 17.431
10 | 1.209 | 0.07323 | -0.047 | 16.506
10.5 | 1.221 | 0.07804 | -0.047 | 15.648
11 | 1.228 | 0.083 | -0.036 | 14.797
11.5 | 1.233 | 0.08983 | -0.036 | 13.723
12 | 1.233 | 0.09552 | -0.038 | 12.911
12.5 | 1.23 | 0.10433 | -0.045 | 11.789
13 | 1.223 | 0.11069 | -0.045 | 11.047
13.5 | 1.212 | 0.11747 | -0.044 | 10.319
14 | 1.198 | 0.12438 | -0.045 | 9.634

## 12. Re 100k Mach 0.00 (3)
BIGFOIL.COM POLAR EXPORT
NREL S833
NREL S833 |  |  |  | Cl Max: | 1.2346 | at alpha= | 13.5 | deg
NF |  |  |  | L/D Max: | 38.8341 | at alpha= | 8 | deg
Re: | 100000 |  |  | Cd Min: | 0.020894 | at alpha= | 7.5 | deg
Mach: | 0 |  |  | Cl=0 at alpha= | 1.4829 | deg
|  |  |  | @ Cl=0.1, Cd= | 0.039564
|  |  |  | @ Cl=0.4, Cd= | 0.035244
|  |  |  | @ Cl=0.6, Cd= | 0.027135
alpha (deg) | Cl | Cd | Cm | Cl/Cd
-20 | -0.54732 | 0.21271 | -0.024667 | -2.5731
-19.5 | -0.54021 | 0.20827 | -0.025707 | -2.5938
-19 | -0.53398 | 0.20401 | -0.026534 | -2.6175
-18.5 | -0.52982 | 0.19953 | -0.027169 | -2.6554
-18 | -0.52977 | 0.19322 | -0.027795 | -2.7418
-17.5 | -0.5307 | 0.18496 | -0.028756 | -2.8693
-17 | -0.50848 | 0.18828 | -0.031343 | -2.7007
-16.5 | -0.62374 | 0.14828 | -0.044894 | -4.2065
-16 | -0.9379 | 0.079285 | -0.065214 | -11.8296
-15.5 | -1.0999 | 0.058622 | -0.074079 | -18.7619
-15 | -1.1355 | 0.054821 | -0.077381 | -20.7122
-14.5 | -1.1407 | 0.053778 | -0.078203 | -21.2103
-14 | -1.142 | 0.053076 | -0.07508 | -21.5165
-13.5 | -1.15 | 0.051577 | -0.069431 | -22.2963
-13 | -1.164 | 0.04913 | -0.061981 | -23.6932
-12.5 | -1.1844 | 0.045755 | -0.054507 | -25.8855
-12 | -1.2025 | 0.042319 | -0.048569 | -28.4156
-11.5 | -1.1832 | 0.040839 | -0.043528 | -28.9732
-11 | -1.1626 | 0.038496 | -0.039904 | -30.2018
-10.5 | -1.1391 | 0.036461 | -0.03683 | -31.2417
-10 | -1.1102 | 0.035087 | -0.0342 | -31.6408
-9.5 | -1.0787 | 0.033964 | -0.03215 | -31.7617
-9 | -1.0449 | 0.032954 | -0.03056 | -31.7084
-8.5 | -1.0087 | 0.032015 | -0.029255 | -31.5079
-8 | -0.97079 | 0.031123 | -0.028103 | -31.1918
-7.5 | -0.93189 | 0.030252 | -0.027023 | -30.8044
-7 | -0.89255 | 0.029396 | -0.025973 | -30.3633
-6.5 | -0.85291 | 0.028578 | -0.024923 | -29.8448
-6 | -0.8129 | 0.027821 | -0.023848 | -29.2193
-5.5 | -0.77226 | 0.027157 | -0.022799 | -28.4368
-5 | -0.73035 | 0.026654 | -0.021948 | -27.4016
-4.5 | -0.68601 | 0.026393 | -0.021548 | -25.992
-4 | -0.63724 | 0.026452 | -0.021947 | -24.0903
-3.5 | -0.58169 | 0.026858 | -0.023543 | -21.6582
-3 | -0.51848 | 0.027549 | -0.026473 | -18.8202
-2.5 | -0.44972 | 0.028435 | -0.030283 | -15.8157
-2 | -0.38003 | 0.029526 | -0.034015 | -12.8709
-1.5 | -0.3138 | 0.030857 | -0.036801 | -10.1694
-1 | -0.25281 | 0.032366 | -0.038336 | -7.811
-0.5 | -0.19667 | 0.033964 | -0.038722 | -5.7906
0 | -0.14437 | 0.035523 | -0.038142 | -4.064
0.5 | -0.094866 | 0.036928 | -0.036783 | -2.5689
1 | -0.046754 | 0.038091 | -0.034955 | -1.2274
1.5 | 0.0016516 | 0.038949 | -0.033057 | 0.042405
2 | 0.051603 | 0.039446 | -0.031362 | 1.3082
2.5 | 0.10409 | 0.039574 | -0.030076 | 2.6303
3 | 0.16017 | 0.039335 | -0.029384 | 4.0719
3.5 | 0.22046 | 0.038716 | -0.029327 | 5.6944
4 | 0.28428 | 0.037745 | -0.029668 | 7.5316
4.5 | 0.34941 | 0.036486 | -0.02995 | 9.5764
5 | 0.4133 | 0.034917 | -0.029771 | 11.8367
5.5 | 0.47662 | 0.032797 | -0.029111 | 14.5325
6 | 0.55143 | 0.029397 | -0.029061 | 18.7581
6.5 | 0.64673 | 0.024959 | -0.030259 | 25.9113
7 | 0.7284 | 0.021888 | -0.030242 | 33.2791
7.5 | 0.78575 | 0.020895 | -0.028689 | 37.6058
8 | 0.83061 | 0.021389 | -0.026977 | 38.8341
8.5 | 0.86623 | 0.022757 | -0.025148 | 38.064
9 | 0.89387 | 0.024269 | -0.02277 | 36.831
9.5 | 0.91415 | 0.025863 | -0.019972 | 35.3455
10 | 0.91766 | 0.029003 | -0.015861 | 31.6403
10.5 | 0.92291 | 0.032927 | -0.012613 | 28.0293
11 | 0.95243 | 0.036395 | -0.011915 | 26.169
11.5 | 1.0093 | 0.039492 | -0.013784 | 25.5584
12 | 1.0835 | 0.042784 | -0.017754 | 25.3245
12.5 | 1.156 | 0.046831 | -0.02197 | 24.684
13 | 1.2093 | 0.051894 | -0.024045 | 23.3022
13.5 | 1.2346 | 0.057948 | -0.022753 | 21.3061
14 | 1.2335 | 0.064853 | -0.018696 | 19.0194
14.5 | 1.2065 | 0.07297 | -0.013796 | 16.5342
15 | 1.1467 | 0.08359 | -0.010907 | 13.7181
15.5 | 1.0794 | 0.0953 | -0.015788 | 11.3259
16 | 0.88433 | 0.14044 | -0.038268 | 6.297
16.5 | 0.78469 | 0.17294 | -0.068655 | 4.5374
17 | 0.70856 | 0.19215 | -0.069769 | 3.6875
17.5 | 0.64654 | 0.1987 | -0.065007 | 3.2539
18 | 0.62148 | 0.2031 | -0.064018 | 3.0599
18.5 | 0.61937 | 0.20779 | -0.066132 | 2.9807
19 | 0.63558 | 0.21279 | -0.070847 | 2.9869
19.5 | 0.66672 | 0.21808 | -0.077666 | 3.0572
20 | 0.70597 | 0.22371 | -0.085659 | 3.1558

## 13. Re 100k Mach 0.10 (1)
BIGFOIL.COM POLAR EXPORT
NREL S833
NREL S833 |  |  |  | Cl Max: | 1.1704 | at alpha= | 13.5 | deg
XFOIL ncrit=9 |  |  |  | L/D Max: | 38.1406 | at alpha= | 8.5 | deg
Re: | 100000 |  |  | Cd Min: | 0.022 | at alpha= | 8 | deg
Mach: | 0.1 |  |  | Cl=0 at alpha= | 1.419 | deg
|  |  |  | @ Cl=0.1, Cd= | 0.038236
|  |  |  | @ Cl=0.4, Cd= | 0.035879
|  |  |  | @ Cl=0.6, Cd= | 0.029192
alpha (deg) | Cl | Cd | Cm | Cl/Cd
-16.5 | -0.4956 | 0.18286 | -0.0317 | -2.7103
-16 | -0.5099 | 0.17884 | -0.0338 | -2.8512
-15.5 | -0.4803 | 0.17193 | -0.0323 | -2.7936
-14 | -0.9391 | 0.06987 | -0.0741 | -13.4407
-13.5 | -1.0211 | 0.05913 | -0.0724 | -17.2687
-13 | -1.0819 | 0.0527 | -0.067 | -20.5294
-12.5 | -1.1505 | 0.04795 | -0.0575 | -23.9937
-12 | -1.1534 | 0.0458 | -0.0516 | -25.1834
-11.5 | -1.1837 | 0.04226 | -0.044 | -28.0099
-11 | -1.1647 | 0.04043 | -0.0402 | -28.8078
-10.5 | -1.1489 | 0.03828 | -0.0364 | -30.0131
-10 | -1.1294 | 0.0362 | -0.033 | -31.1989
-9.5 | -1.1038 | 0.03438 | -0.0303 | -32.1059
-9 | -1.0732 | 0.03285 | -0.0281 | -32.6697
-8.5 | -1.0392 | 0.03156 | -0.0262 | -32.9278
-8 | -1.0029 | 0.03032 | -0.0247 | -33.0772
-7.5 | -0.9645 | 0.02912 | -0.0236 | -33.1216
-7 | -0.9241 | 0.02861 | -0.0221 | -32.2999
-6.5 | -0.8824 | 0.02874 | -0.0206 | -30.7029
-6 | -0.8393 | 0.02875 | -0.0198 | -29.193
-5.5 | -0.7957 | 0.02833 | -0.0194 | -28.0868
-5 | -0.7508 | 0.02739 | -0.0197 | -27.4115
-4.5 | -0.7101 | 0.02664 | -0.0182 | -26.6554
-4 | -0.6679 | 0.0264 | -0.0171 | -25.2992
-3.5 | -0.6275 | 0.02675 | -0.0153 | -23.4579
-3 | -0.5837 | 0.02702 | -0.0149 | -21.6025
-2.5 | -0.5443 | 0.02758 | -0.0131 | -19.7353
-2 | -0.4492 | 0.03023 | -0.0215 | -14.8594
-1.5 | -0.3647 | 0.03216 | -0.0266 | -11.3402
-1 | -0.2987 | 0.03349 | -0.0287 | -8.9191
-0.5 | -0.2342 | 0.03458 | -0.0308 | -6.7727
0 | -0.173 | 0.03548 | -0.0323 | -4.876
0.5 | -0.1118 | 0.03627 | -0.0337 | -3.0824
1 | -0.0517 | 0.03692 | -0.0349 | -1.4003
1.5 | 0.01 | 0.03741 | -0.0366 | 0.26731
2 | 0.0666 | 0.03788 | -0.0364 | 1.7582
2.5 | 0.1051 | 0.03829 | -0.0333 | 2.7448
3 | 0.1538 | 0.03854 | -0.0314 | 3.9907
3.5 | 0.212 | 0.03852 | -0.0315 | 5.5036
4 | 0.268 | 0.03808 | -0.0303 | 7.0378
4.5 | 0.3314 | 0.03722 | -0.0302 | 8.9038
5 | 0.3985 | 0.03592 | -0.0303 | 11.0941
5.5 | 0.4716 | 0.03392 | -0.0306 | 13.9033
6 | 0.5515 | 0.03113 | -0.0313 | 17.716
6.5 | 0.6421 | 0.02751 | -0.0329 | 23.3406
7 | 0.7166 | 0.02472 | -0.0326 | 28.9887
7.5 | 0.7861 | 0.02268 | -0.0321 | 34.6605
8 | 0.8326 | 0.022 | -0.029 | 37.8455
8.5 | 0.8574 | 0.02248 | -0.0236 | 38.1406
9 | 0.8786 | 0.02374 | -0.0187 | 37.0093
9.5 | 0.9029 | 0.02562 | -0.016 | 35.242
10 | 0.9255 | 0.02827 | -0.014 | 32.7379
10.5 | 0.9504 | 0.03132 | -0.0126 | 30.3448
11 | 0.9779 | 0.03461 | -0.0118 | 28.2548
11.5 | 1.0115 | 0.03809 | -0.0115 | 26.5555
12 | 1.0524 | 0.04182 | -0.0119 | 25.165
12.5 | 1.0927 | 0.04581 | -0.0122 | 23.8529
13 | 1.132 | 0.05038 | -0.0125 | 22.4692
13.5 | 1.1704 | 0.05532 | -0.0131 | 21.1569
14 | 1.1629 | 0.06186 | -0.0104 | 18.7989
14.5 | 1.1472 | 0.06958 | -0.0087 | 16.4875
15 | 1.1204 | 0.07843 | -0.0085 | 14.2853
15.5 | 1.0674 | 0.09082 | -0.0111 | 11.7529
16 | 0.9844 | 0.11017 | -0.0208 | 8.9353
16.5 | 0.9087 | 0.13431 | -0.0364 | 6.7657
17 | 0.7975 | 0.19752 | -0.0678 | 4.0376
17.5 | 0.7698 | 0.20469 | -0.0801 | 3.7608
18 | 0.8241 | 0.21425 | -0.0777 | 3.8464
18.5 | 0.7993 | 0.21934 | -0.0899 | 3.6441

## 14. Re 100k Mach 0.10 (2)
BIGFOIL.COM POLAR EXPORT
NREL S833
NREL S833 |  |  |  | Cl Max: | 1.459 | at alpha= | 9.5 | deg
JavaFoil+Calcfoil stall+Eppler ext transition |  |  |  | L/D Max: | 63.338 | at alpha= | 5 | deg
Re: | 100000 |  |  | Cd Min: | 0.01423 | at alpha= | 0 | deg
Mach: | 0.1 |  |  | Cl=0 at alpha= | -4.0833 | deg
|  |  |  | @ Cl=0.1, Cd= | 0.024549
|  |  |  | @ Cl=0.4, Cd= | 0.023195
|  |  |  | @ Cl=0.6, Cd= | 0.014421
alpha (deg) | Cl | Cd | Cm | Cl/Cd
-20 | -1.052 | 0.19446 | -0.056 | -5.41
-19.5 | -1.069 | 0.17987 | -0.059 | -5.944
-19 | -1.083 | 0.16633 | -0.062 | -6.513
-18.5 | -1.082 | 0.1617 | -0.06 | -6.692
-18 | -1.088 | 0.14978 | -0.063 | -7.264
-17.5 | -1.092 | 0.1371 | -0.067 | -7.963
-17 | -1.093 | 0.12436 | -0.07 | -8.79
-16.5 | -1.09 | 0.11229 | -0.074 | -9.708
-16 | -1.082 | 0.10079 | -0.077 | -10.738
-15.5 | -1.071 | 0.09011 | -0.08 | -11.881
-15 | -1.052 | 0.08138 | -0.083 | -12.931
-14.5 | -1.036 | 0.07077 | -0.087 | -14.643
-14 | -1.005 | 0.06578 | -0.088 | -15.273
-13.5 | -0.97 | 0.06243 | -0.089 | -15.53
-13 | -0.931 | 0.05856 | -0.091 | -15.894
-12.5 | -0.887 | 0.05496 | -0.092 | -16.138
-12 | -0.841 | 0.05174 | -0.093 | -16.262
-11.5 | -0.794 | 0.04871 | -0.094 | -16.306
-11 | -0.746 | 0.04587 | -0.095 | -16.253
-10.5 | -0.695 | 0.04332 | -0.096 | -16.05
-10 | -0.644 | 0.04092 | -0.098 | -15.739
-9.5 | -0.62 | 0.02932 | -0.107 | -21.153
-9 | -0.566 | 0.02753 | -0.109 | -20.566
-8.5 | -0.511 | 0.02582 | -0.11 | -19.805
-8 | -0.455 | 0.02442 | -0.111 | -18.65
-7.5 | -0.399 | 0.02321 | -0.113 | -17.184
-7 | -0.342 | 0.02217 | -0.114 | -15.415
-6.5 | -0.284 | 0.02121 | -0.116 | -13.393
-6 | -0.226 | 0.02038 | -0.117 | -11.086
-5.5 | -0.168 | 0.01968 | -0.118 | -8.509
-5 | -0.109 | 0.01904 | -0.12 | -5.705
-4.5 | -0.05 | 0.01851 | -0.121 | -2.677
-4 | 0.01 | 0.01819 | -0.122 | 0.535
-3.5 | 0.065 | 0.02438 | -0.11 | 2.648
-3 | 0.119 | 0.02464 | -0.109 | 4.842
-2.5 | 0.175 | 0.02427 | -0.11 | 7.191
-2 | 0.23 | 0.02392 | -0.111 | 9.611
-1.5 | 0.286 | 0.02372 | -0.112 | 12.041
-1 | 0.341 | 0.02357 | -0.112 | 14.462
-0.5 | 0.396 | 0.02353 | -0.113 | 16.84
0 | 0.507 | 0.01423 | -0.114 | 35.644
0.5 | 0.569 | 0.01435 | -0.115 | 39.644
1 | 0.63 | 0.01449 | -0.116 | 43.501
1.5 | 0.692 | 0.01464 | -0.116 | 47.268
2 | 0.753 | 0.01486 | -0.117 | 50.66
2.5 | 0.814 | 0.0151 | -0.118 | 53.881
3 | 0.874 | 0.01547 | -0.118 | 56.533
3.5 | 0.935 | 0.01588 | -0.119 | 58.85
4 | 0.994 | 0.01639 | -0.12 | 60.646
4.5 | 1.051 | 0.01689 | -0.121 | 62.205
5 | 1.106 | 0.01746 | -0.121 | 63.338
5.5 | 1.161 | 0.02011 | -0.122 | 57.728
6 | 1.211 | 0.02317 | -0.123 | 52.284
6.5 | 1.259 | 0.02524 | -0.123 | 49.886
7 | 1.304 | 0.02668 | -0.124 | 48.87
7.5 | 1.344 | 0.02786 | -0.124 | 48.248
8 | 1.381 | 0.02909 | -0.125 | 47.476
8.5 | 1.413 | 0.03032 | -0.125 | 46.598
9 | 1.44 | 0.03172 | -0.126 | 45.387
9.5 | 1.459 | 0.03279 | -0.126 | 44.49
10 | 1.206 | 0.07377 | -0.045 | 16.352
10.5 | 1.216 | 0.07881 | -0.037 | 15.429
11 | 1.222 | 0.08391 | -0.036 | 14.565
11.5 | 1.224 | 0.0908 | -0.036 | 13.482
12 | 1.222 | 0.0959 | -0.038 | 12.741
12.5 | 1.215 | 0.10488 | -0.045 | 11.588
13 | 1.205 | 0.11154 | -0.044 | 10.801
13.5 | 1.19 | 0.11875 | -0.045 | 10.026
14 | 1.173 | 0.12821 | -0.045 | 9.147
14.5 | 1.152 | 0.13552 | -0.044 | 8.499

## 15. Re 100k Mach 0.25 (1)
BIGFOIL.COM POLAR EXPORT
NREL S833
NREL S833 |  |  |  | Cl Max: | 1.0997 | at alpha= | 13.5 | deg
XFOIL ncrit=9 |  |  |  | L/D Max: | 35.8251 | at alpha= | 8 | deg
Re: | 100000 |  |  | Cd Min: | 0.0232 | at alpha= | 7.5 | deg
Mach: | 0.25 |  |  | Cl=0 at alpha= | 1.6005 | deg
|  |  |  | @ Cl=0.1, Cd= | 0.038773
|  |  |  | @ Cl=0.4, Cd= | 0.036226
|  |  |  | @ Cl=0.6, Cd= | 0.029652
alpha (deg) | Cl | Cd | Cm | Cl/Cd
-15.5 | -0.3562 | 0.1636 | -0.033 | -2.1773
-15 | -0.3849 | 0.16361 | -0.0343 | -2.3525
-14.5 | -0.3541 | 0.15698 | -0.032 | -2.2557
-14 | -0.4063 | 0.15711 | -0.0341 | -2.5861
-13.5 | -0.5117 | 0.14751 | -0.0378 | -3.4689
-13 | -0.4835 | 0.14279 | -0.0356 | -3.3861
-12 | -0.9875 | 0.05785 | -0.0669 | -17.07
-11.5 | -1.0837 | 0.05033 | -0.0589 | -21.5319
-11 | -1.0806 | 0.04842 | -0.0531 | -22.3172
-10.5 | -1.1398 | 0.04388 | -0.0437 | -25.9754
-10 | -1.1271 | 0.04171 | -0.039 | -27.0223
-9.5 | -1.1161 | 0.03916 | -0.0347 | -28.501
-9 | -1.0971 | 0.03687 | -0.0311 | -29.7559
-8.5 | -1.0702 | 0.03496 | -0.0282 | -30.6121
-8 | -1.0381 | 0.03332 | -0.0259 | -31.1555
-7.5 | -1.0024 | 0.03183 | -0.0241 | -31.4923
-7 | -0.9638 | 0.03037 | -0.0229 | -31.7353
-6.5 | -0.9218 | 0.03001 | -0.0209 | -30.7164
-6 | -0.8788 | 0.03012 | -0.0191 | -29.1766
-5.5 | -0.8335 | 0.02977 | -0.0188 | -27.998
-5 | -0.7893 | 0.02928 | -0.0179 | -26.957
-4.5 | -0.7438 | 0.0282 | -0.0179 | -26.3759
-4 | -0.7003 | 0.02749 | -0.0168 | -25.4747
-3.5 | -0.6584 | 0.0275 | -0.015 | -23.9418
-3 | -0.6152 | 0.02784 | -0.0137 | -22.0977
-2.5 | -0.5724 | 0.02827 | -0.0124 | -20.2476
-2 | -0.4376 | 0.03201 | -0.0265 | -13.6707
-1.5 | -0.374 | 0.03302 | -0.0278 | -11.3265
-1 | -0.3122 | 0.03401 | -0.0292 | -9.1797
-0.5 | -0.2481 | 0.03479 | -0.0314 | -7.1314
0 | -0.1886 | 0.0357 | -0.0322 | -5.2829
0.5 | -0.1292 | 0.03653 | -0.0329 | -3.5368
1 | -0.0704 | 0.03729 | -0.0335 | -1.8879
1.5 | -0.0119 | 0.03795 | -0.0338 | -0.31357
2 | 0.0473 | 0.03845 | -0.0341 | 1.2302
2.5 | 0.1061 | 0.03881 | -0.0338 | 2.7338
3 | 0.1696 | 0.03893 | -0.0344 | 4.3565
3.5 | 0.226 | 0.03876 | -0.0325 | 5.8308
4 | 0.2702 | 0.03862 | -0.0296 | 6.9964
4.5 | 0.329 | 0.03794 | -0.0287 | 8.6716
5.5 | 0.4744 | 0.03443 | -0.0287 | 13.7787
6 | 0.5582 | 0.03133 | -0.029 | 17.8168
6.5 | 0.6608 | 0.02721 | -0.0312 | 24.2852
7 | 0.7245 | 0.02511 | -0.0292 | 28.853
7.5 | 0.7982 | 0.0232 | -0.0287 | 34.4052
8 | 0.8315 | 0.02321 | -0.0236 | 35.8251
8.5 | 0.8531 | 0.02406 | -0.0175 | 35.4572
9 | 0.8682 | 0.02564 | -0.0118 | 33.8612
9.5 | 0.8903 | 0.02787 | -0.0087 | 31.9447
10 | 0.9124 | 0.03064 | -0.0066 | 29.7781
10.5 | 0.9382 | 0.03406 | -0.0054 | 27.5455
11 | 0.9682 | 0.03774 | -0.0047 | 25.6545
11.5 | 1.0043 | 0.04173 | -0.0045 | 24.0666
12 | 1.0438 | 0.04598 | -0.0048 | 22.7012
12.5 | 1.0748 | 0.05098 | -0.0045 | 21.0828
13 | 1.0881 | 0.05751 | -0.0035 | 18.9202
13.5 | 1.0997 | 0.0636 | -0.0033 | 17.2909
14 | 1.077 | 0.07249 | -0.0031 | 14.8572
14.5 | 1.0358 | 0.08358 | -0.0053 | 12.3929
15 | 0.9878 | 0.09724 | -0.0112 | 10.1584
15.5 | 0.9351 | 0.11418 | -0.0214 | 8.1897
16 | 0.7912 | 0.16166 | -0.0528 | 4.8942
17 | 0.797 | 0.20313 | -0.0714 | 3.9236
17.5 | 0.7733 | 0.2093 | -0.0836 | 3.6947
18.5 | 0.8069 | 0.22431 | -0.0938 | 3.5973

## 16. Re 100k Mach 0.25 (2)
BIGFOIL.COM POLAR EXPORT
NREL S833
NREL S833 |  |  |  | Cl Max: | 1.418 | at alpha= | 8.5 | deg
JavaFoil+Calcfoil stall+Eppler ext transition |  |  |  | L/D Max: | 62.534 | at alpha= | 5 | deg
Re: | 100000 |  |  | Cd Min: | 0.01452 | at alpha= | 0 | deg
Mach: | 0.25 |  |  | Cl=0 at alpha= | -4.082 | deg
|  |  |  | @ Cl=0.1, Cd= | 0.024863
|  |  |  | @ Cl=0.4, Cd= | 0.02381
|  |  |  | @ Cl=0.6, Cd= | 0.014686
alpha (deg) | Cl | Cd | Cm | Cl/Cd
-20 | -0.824 | 0.23708 | -0.035 | -3.475
-19.5 | -0.87 | 0.22094 | -0.042 | -3.939
-19 | -0.914 | 0.20363 | -0.05 | -4.487
-18.5 | -0.952 | 0.18626 | -0.056 | -5.111
-18 | -0.986 | 0.1688 | -0.062 | -5.841
-17.5 | -1 | 0.16164 | -0.06 | -6.187
-17 | -1.018 | 0.14785 | -0.064 | -6.884
-16.5 | -1.031 | 0.13362 | -0.069 | -7.717
-16 | -1.037 | 0.11966 | -0.073 | -8.667
-15.5 | -1.038 | 0.10618 | -0.078 | -9.775
-15 | -1.033 | 0.09407 | -0.082 | -10.979
-14.5 | -1.02 | 0.0839 | -0.085 | -12.153
-14 | -1.01 | 0.07106 | -0.09 | -14.215
-13.5 | -0.98 | 0.06681 | -0.091 | -14.667
-13 | -0.944 | 0.06212 | -0.093 | -15.201
-12.5 | -0.902 | 0.05803 | -0.094 | -15.544
-12 | -0.857 | 0.05424 | -0.095 | -15.807
-11.5 | -0.811 | 0.05085 | -0.097 | -15.945
-11 | -0.762 | 0.04776 | -0.098 | -15.958
-10.5 | -0.711 | 0.04493 | -0.099 | -15.834
-10 | -0.659 | 0.04236 | -0.1 | -15.568
-9.5 | -0.606 | 0.04001 | -0.101 | -15.157
-9 | -0.579 | 0.02896 | -0.111 | -19.988
-8.5 | -0.523 | 0.02703 | -0.113 | -19.353
-8 | -0.466 | 0.02548 | -0.114 | -18.297
-7.5 | -0.408 | 0.02418 | -0.116 | -16.892
-7 | -0.35 | 0.02301 | -0.117 | -15.208
-6.5 | -0.291 | 0.02197 | -0.119 | -13.249
-6 | -0.232 | 0.02107 | -0.12 | -10.991
-5.5 | -0.172 | 0.02031 | -0.121 | -8.452
-5 | -0.111 | 0.01961 | -0.122 | -5.681
-4.5 | -0.051 | 0.01903 | -0.124 | -2.671
-4 | 0.01 | 0.01852 | -0.125 | 0.539
-3.5 | 0.066 | 0.02472 | -0.113 | 2.683
-3 | 0.123 | 0.02496 | -0.112 | 4.911
-2.5 | 0.179 | 0.02459 | -0.113 | 7.294
-2 | 0.236 | 0.02424 | -0.114 | 9.74
-1.5 | 0.294 | 0.02401 | -0.115 | 12.223
-1 | 0.35 | 0.02388 | -0.115 | 14.674
-0.5 | 0.407 | 0.0238 | -0.116 | 17.11
0 | 0.521 | 0.01452 | -0.117 | 35.876
0.5 | 0.584 | 0.01465 | -0.118 | 39.881
1 | 0.647 | 0.01479 | -0.119 | 43.79
1.5 | 0.71 | 0.01498 | -0.119 | 47.422
2 | 0.773 | 0.01521 | -0.12 | 50.833
2.5 | 0.836 | 0.01551 | -0.121 | 53.866
3 | 0.898 | 0.01589 | -0.122 | 56.496
3.5 | 0.96 | 0.01638 | -0.122 | 58.595
4 | 1.02 | 0.01693 | -0.123 | 60.251
4.5 | 1.078 | 0.01748 | -0.124 | 61.649
5 | 1.133 | 0.01812 | -0.124 | 62.534
5.5 | 1.188 | 0.02216 | -0.125 | 53.618
6 | 1.238 | 0.0249 | -0.126 | 49.725
6.5 | 1.285 | 0.02674 | -0.126 | 48.05
7 | 1.327 | 0.02819 | -0.127 | 47.088
7.5 | 1.364 | 0.02947 | -0.128 | 46.278
8 | 1.395 | 0.03078 | -0.128 | 45.317
8.5 | 1.418 | 0.03194 | -0.128 | 44.404
9 | 1.171 | 0.06662 | -0.047 | 17.578
9.5 | 1.179 | 0.07082 | -0.038 | 16.648
10 | 1.182 | 0.0775 | -0.037 | 15.246
10.5 | 1.177 | 0.08389 | -0.037 | 14.034
11 | 1.166 | 0.09036 | -0.037 | 12.903
11.5 | 1.147 | 0.09827 | -0.037 | 11.672
12 | 1.121 | 0.10748 | -0.038 | 10.429
12.5 | 1.088 | 0.11433 | -0.037 | 9.513
13 | 1.047 | 0.12874 | -0.044 | 8.136
13.5 | 1.001 | 0.13762 | -0.045 | 7.272

## 17. Re 100k Mach 0.50 (1)
BIGFOIL.COM POLAR EXPORT
NREL S833
NREL S833 |  |  |  | Cl Max: | 0.9448 | at alpha= | 20 | deg
XFOIL ncrit=9 |  |  |  | L/D Max: | 27.7208 | at alpha= | 7.5 | deg
Re: | 100000 |  |  | Cd Min: | 0.02865 | at alpha= | 7.5 | deg
Mach: | 0.5 |  |  | Cl=0 at alpha= | 1.8461 | deg
|  |  |  | @ Cl=0.1, Cd= | 0.04145
|  |  |  | @ Cl=0.4, Cd= | 0.039252
|  |  |  | @ Cl=0.6, Cd= | 0.033334
alpha (deg) | Cl | Cd | Cm | Cl/Cd
-11 | -0.5062 | 0.12921 | -0.0393 | -3.9177
-10.5 | -0.4949 | 0.12509 | -0.0367 | -3.9564
-10 | -0.5205 | 0.11668 | -0.0372 | -4.4609
-9.5 | -0.5227 | 0.11144 | -0.0352 | -4.6904
-9 | -0.5664 | 0.10148 | -0.0362 | -5.5814
-8.5 | -0.5577 | 0.09818 | -0.0325 | -5.6804
-8 | -0.6056 | 0.08855 | -0.0323 | -6.8391
-7.5 | -0.7209 | 0.07135 | -0.0353 | -10.1037
-7 | -0.6652 | 0.07499 | -0.0273 | -8.8705
-6.5 | -0.7774 | 0.06079 | -0.0259 | -12.7883
-6 | -0.9706 | 0.04442 | -0.0196 | -21.8505
-5.5 | -0.9608 | 0.0409 | -0.0161 | -23.4914
-5 | -0.9278 | 0.03937 | -0.0126 | -23.5662
-4.5 | -0.888 | 0.03856 | -0.0095 | -23.029
-4 | -0.8481 | 0.03676 | -0.0087 | -23.0713
-3.5 | -0.739 | 0.03616 | -0.0204 | -20.4369
-2.5 | -0.5787 | 0.03573 | -0.0272 | -16.1965
-2 | -0.5122 | 0.03655 | -0.0268 | -14.0137
-1.5 | -0.4423 | 0.03681 | -0.0288 | -12.0158
-1 | -0.3779 | 0.03759 | -0.0285 | -10.0532
-0.5 | -0.3084 | 0.03794 | -0.0306 | -8.1286
0 | -0.2469 | 0.03891 | -0.0297 | -6.3454
0.5 | -0.1842 | 0.03977 | -0.0293 | -4.6316
1 | -0.1197 | 0.04051 | -0.0294 | -2.9548
1.5 | -0.0513 | 0.04107 | -0.0303 | -1.2491
2 | 0.0228 | 0.04136 | -0.0323 | 0.55126
2.5 | 0.1 | 0.04145 | -0.0344 | 2.4125
3 | 0.1452 | 0.04187 | -0.0314 | 3.4679
3.5 | 0.2109 | 0.04175 | -0.0298 | 5.0515
4 | 0.2936 | 0.04094 | -0.0306 | 7.1715
4.5 | 0.3364 | 0.0408 | -0.0258 | 8.2451
5 | 0.4202 | 0.03876 | -0.0245 | 10.8411
5.5 | 0.4826 | 0.03733 | -0.0214 | 12.9279
6 | 0.5644 | 0.03465 | -0.0191 | 16.2886
6.5 | 0.6707 | 0.03072 | -0.0183 | 21.8327
7 | 0.7462 | 0.02877 | -0.0149 | 25.9367
7.5 | 0.7942 | 0.02865 | -0.0095 | 27.7208
8 | 0.8184 | 0.03003 | -0.0027 | 27.2527
8.5 | 0.8339 | 0.0322 | 0.0038 | 25.8975
9 | 0.8449 | 0.03484 | 0.01 | 24.2509
9.5 | 0.8565 | 0.03807 | 0.0151 | 22.498
10 | 0.8681 | 0.04207 | 0.0189 | 20.6347
10.5 | 0.8798 | 0.04696 | 0.0206 | 18.7351
11 | 0.8855 | 0.05395 | 0.0205 | 16.4133
11.5 | 0.8739 | 0.06295 | 0.0186 | 13.8824
12 | 0.8596 | 0.07285 | 0.0148 | 11.7996
12.5 | 0.8176 | 0.08711 | 0.0064 | 9.3858
13 | 0.7641 | 0.10559 | -0.0069 | 7.2365
13.5 | 0.7209 | 0.12633 | -0.0221 | 5.7065
14 | 0.7018 | 0.14451 | -0.0352 | 4.8564
14.5 | 0.7037 | 0.15868 | -0.0456 | 4.4347
15 | 0.7167 | 0.17099 | -0.0545 | 4.1915
15.5 | 0.7461 | 0.17997 | -0.0599 | 4.1457
16.5 | 0.7587 | 0.21092 | -0.0836 | 3.5971
17 | 0.8014 | 0.22184 | -0.087 | 3.6125
17.5 | 0.8202 | 0.23186 | -0.0948 | 3.5375
18 | 0.8321 | 0.23863 | -0.1038 | 3.487
18.5 | 0.8784 | 0.25259 | -0.1058 | 3.4776
19 | 0.8796 | 0.2563 | -0.1168 | 3.4319
19.5 | 0.9083 | 0.26525 | -0.1217 | 3.4243
20 | 0.9448 | 0.27924 | -0.125 | 3.3835

## 18. Re 100k Mach 0.50 (2)
BIGFOIL.COM POLAR EXPORT
NREL S833
NREL S833 |  |  |  | Cl Max: | 1.349 | at alpha= | 6.5 | deg
JavaFoil+Calcfoil stall+Eppler ext transition |  |  |  | L/D Max: | 57.87 | at alpha= | 4 | deg
Re: | 100000 |  |  | Cd Min: | 0.01596 | at alpha= | 0 | deg
Mach: | 0.5 |  |  | Cl=0 at alpha= | -4.0758 | deg
|  |  |  | @ Cl=0.1, Cd= | 0.026097
|  |  |  | @ Cl=0.4, Cd= | 0.025277
|  |  |  | @ Cl=0.6, Cd= | 0.016003
alpha (deg) | Cl | Cd | Cm | Cl/Cd
-20 | -0.914 | 0.383 | -0.062 | -2.386
-19.5 | -0.886 | 0.37843 | -0.063 | -2.341
-19 | -0.858 | 0.37036 | -0.064 | -2.316
-18.5 | -0.826 | 0.34893 | -0.061 | -2.368
-18 | -0.798 | 0.34278 | -0.061 | -2.327
-17.5 | -0.769 | 0.33234 | -0.062 | -2.315
-17 | -0.741 | 0.32665 | -0.062 | -2.269
-16.5 | -0.71 | 0.29835 | -0.059 | -2.381
-16 | -0.682 | 0.28906 | -0.059 | -2.359
-15.5 | -0.653 | 0.28641 | -0.059 | -2.282
-15 | -0.623 | 0.2569 | -0.054 | -2.426
-14.5 | -0.595 | 0.25155 | -0.054 | -2.365
-14 | -0.565 | 0.21903 | -0.047 | -2.581
-13.5 | -0.542 | 0.15723 | -0.067 | -3.447
-13 | -0.838 | 0.12114 | -0.078 | -6.914
-12.5 | -0.864 | 0.0993 | -0.09 | -8.699
-12 | -0.863 | 0.08327 | -0.097 | -10.359
-11.5 | -0.845 | 0.07077 | -0.103 | -11.943
-11 | -0.818 | 0.06034 | -0.108 | -13.553
-10.5 | -0.771 | 0.05503 | -0.109 | -14.008
-10 | -0.72 | 0.05066 | -0.111 | -14.21
-9.5 | -0.666 | 0.04697 | -0.112 | -14.169
-9 | -0.609 | 0.04378 | -0.113 | -13.898
-8.5 | -0.55 | 0.04094 | -0.115 | -13.434
-8 | -0.49 | 0.03853 | -0.116 | -12.722
-7.5 | -0.429 | 0.03634 | -0.117 | -11.813
-7 | -0.368 | 0.03442 | -0.119 | -10.682
-6.5 | -0.306 | 0.03271 | -0.12 | -9.339
-6 | -0.243 | 0.03119 | -0.121 | -7.786
-5.5 | -0.19 | 0.02323 | -0.134 | -8.171
-5 | -0.123 | 0.02229 | -0.135 | -5.533
-4.5 | -0.056 | 0.02145 | -0.137 | -2.624
-4 | 0.01 | 0.02695 | -0.125 | 0.387
-3.5 | 0.074 | 0.0263 | -0.126 | 2.815
-3 | 0.138 | 0.0258 | -0.127 | 5.337
-2.5 | 0.2 | 0.02601 | -0.126 | 7.696
-2 | 0.264 | 0.02564 | -0.127 | 10.283
-1.5 | 0.328 | 0.02541 | -0.128 | 12.906
-1 | 0.391 | 0.02528 | -0.129 | 15.488
-0.5 | 0.455 | 0.02526 | -0.13 | 18.011
0 | 0.581 | 0.01596 | -0.13 | 36.428
0.5 | 0.652 | 0.01612 | -0.131 | 40.428
1 | 0.722 | 0.01632 | -0.132 | 44.245
1.5 | 0.792 | 0.0166 | -0.133 | 47.708
2 | 0.862 | 0.01701 | -0.134 | 50.69
2.5 | 0.931 | 0.01751 | -0.135 | 53.183
3 | 1 | 0.01809 | -0.136 | 55.28
3.5 | 1.068 | 0.01877 | -0.137 | 56.872
4 | 1.132 | 0.01957 | -0.137 | 57.87
4.5 | 1.194 | 0.02205 | -0.138 | 54.133
5 | 1.248 | 0.02654 | -0.139 | 47.03
5.5 | 1.295 | 0.02996 | -0.139 | 43.218
6 | 1.331 | 0.03184 | -0.14 | 41.785
6.5 | 1.349 | 0.0341 | -0.141 | 39.559
7 | 1.104 | 0.05864 | -0.082 | 18.833
7.5 | 1.015 | 0.06686 | -0.042 | 15.182
8 | 0.681 | 0.07841 | -0.042 | 8.686
8.5 | 0.709 | 0.12375 | -0.046 | 5.727
9 | 0.736 | 0.14549 | -0.048 | 5.061
9.5 | 0.764 | 0.1557 | -0.049 | 4.905
10 | 0.792 | 0.18437 | -0.06 | 4.298
10.5 | 0.82 | 0.18605 | -0.06 | 4.406
11 | 0.847 | 0.19851 | -0.061 | 4.267
11.5 | 0.875 | 0.20752 | -0.065 | 4.216

## 19. Re 250k Mach 0.00 (1)
BIGFOIL.COM POLAR EXPORT
NREL S833
NREL S833 |  |  |  | Cl Max: | 1.2376 | at alpha= | 16.5 | deg
XFOIL ncrit=9 |  |  |  | L/D Max: | 65.9209 | at alpha= | 5.5 | deg
Re: | 250000 |  |  | Cd Min: | 0.01296 | at alpha= | 5 | deg
Mach: | 0 |  |  | Cl=0 at alpha= | -1.1885 | deg
|  |  |  | @ Cl=0.1, Cd= | 0.017583
|  |  |  | @ Cl=0.4, Cd= | 0.015224
|  |  |  | @ Cl=0.6, Cd= | 0.013701
alpha (deg) | Cl | Cd | Cm | Cl/Cd
-16.5 | -1.0673 | 0.06521 | -0.0764 | -16.3671
-16 | -1.0797 | 0.05933 | -0.0766 | -18.1982
-15.5 | -1.0855 | 0.05491 | -0.0753 | -19.7687
-15 | -1.0954 | 0.05026 | -0.0739 | -21.7947
-14.5 | -1.103 | 0.04638 | -0.0714 | -23.7818
-14 | -1.1132 | 0.04276 | -0.0684 | -26.0337
-13.5 | -1.1224 | 0.03958 | -0.0644 | -28.3578
-13 | -1.1335 | 0.03671 | -0.0598 | -30.8771
-12.5 | -1.1441 | 0.03419 | -0.0544 | -33.463
-12 | -1.1593 | 0.03183 | -0.048 | -36.4216
-11.5 | -1.1613 | 0.0298 | -0.0436 | -38.9698
-11 | -1.1286 | 0.02819 | -0.0454 | -40.0355
-10.5 | -1.0886 | 0.0266 | -0.0475 | -40.9248
-10 | -1.0375 | 0.02547 | -0.0502 | -40.7342
-9.5 | -0.9951 | 0.02429 | -0.0505 | -40.9675
-8.5 | -0.8911 | 0.02252 | -0.0536 | -39.5693
-8 | -0.8252 | 0.02196 | -0.0574 | -37.5774
-7.5 | -0.7807 | 0.02127 | -0.0568 | -36.7043
-7 | -0.7129 | 0.02084 | -0.0605 | -34.2083
-6.5 | -0.6654 | 0.02019 | -0.0604 | -32.9569
-6 | -0.5983 | 0.01987 | -0.0637 | -30.1107
-5.5 | -0.5402 | 0.02006 | -0.065 | -26.9292
-5 | -0.4762 | 0.02025 | -0.0673 | -23.516
-4.5 | -0.4017 | 0.02005 | -0.0716 | -20.0349
-4 | -0.3572 | 0.01967 | -0.0704 | -18.1596
-3.5 | -0.2872 | 0.01899 | -0.0737 | -15.1237
-3 | -0.2372 | 0.01875 | -0.0733 | -12.6507
-2.5 | -0.1698 | 0.01848 | -0.0759 | -9.1883
-2 | -0.0934 | 0.01819 | -0.0801 | -5.1347
-1.5 | -0.0476 | 0.01831 | -0.0787 | -2.5997
-1 | 0.0288 | 0.01788 | -0.0827 | 1.6107
0 | 0.156 | 0.01735 | -0.0858 | 8.9914
0.5 | 0.2389 | 0.01656 | -0.0905 | 14.4263
1.5 | 0.3788 | 0.01544 | -0.0947 | 24.5337
2 | 0.471 | 0.0145 | -0.1008 | 32.4828
2.5 | 0.5371 | 0.01404 | -0.1022 | 38.255
3 | 0.6039 | 0.01368 | -0.1037 | 44.1447
3.5 | 0.6742 | 0.01332 | -0.1057 | 50.6156
4 | 0.7417 | 0.01304 | -0.1072 | 56.8788
4.5 | 0.7829 | 0.01297 | -0.1038 | 60.3624
5 | 0.8256 | 0.01296 | -0.1004 | 63.7037
5.5 | 0.8662 | 0.01314 | -0.097 | 65.9209
6 | 0.8969 | 0.01361 | -0.0916 | 65.9001
6.5 | 0.9205 | 0.01448 | -0.0855 | 63.5704
7 | 0.9325 | 0.01575 | -0.0775 | 59.2063
7.5 | 0.9481 | 0.01723 | -0.0709 | 55.0261
8 | 0.965 | 0.01878 | -0.0648 | 51.3845
8.5 | 0.9856 | 0.02043 | -0.0599 | 48.2428
9 | 1.0075 | 0.02215 | -0.0554 | 45.4853
9.5 | 1.0302 | 0.02398 | -0.0513 | 42.9608
10 | 1.0518 | 0.02599 | -0.0473 | 40.4694
10.5 | 1.0725 | 0.02818 | -0.0435 | 38.0589
11 | 1.0914 | 0.03061 | -0.0398 | 35.655
11.5 | 1.1097 | 0.0332 | -0.0364 | 33.4247
12 | 1.1251 | 0.03609 | -0.033 | 31.1748
12.5 | 1.1401 | 0.03932 | -0.0302 | 28.9954
13 | 1.1515 | 0.04278 | -0.0272 | 26.9168
13.5 | 1.1644 | 0.0463 | -0.0248 | 25.149
14 | 1.1769 | 0.05016 | -0.0226 | 23.4629
14.5 | 1.1888 | 0.05396 | -0.0206 | 22.0311
15 | 1.1997 | 0.05785 | -0.0182 | 20.7381
15.5 | 1.2105 | 0.06256 | -0.0179 | 19.3494
16 | 1.2232 | 0.06791 | -0.0188 | 18.0121
16.5 | 1.2376 | 0.07333 | -0.0194 | 16.8771
17 | 1.2327 | 0.08114 | -0.0212 | 15.1923
17.5 | 1.2222 | 0.0901 | -0.024 | 13.5649
18 | 1.2053 | 0.10049 | -0.0282 | 11.9942
18.5 | 1.1793 | 0.11297 | -0.0346 | 10.4391
19 | 1.1408 | 0.12871 | -0.0442 | 8.8633
19.5 | 1.0828 | 0.15032 | -0.0591 | 7.2033

## 20. Re 250k Mach 0.00 (2)
BIGFOIL.COM POLAR EXPORT
NREL S833
NREL S833 |  |  |  | Cl Max: | 1.505 | at alpha= | 11 | deg
JavaFoil+Calcfoil stall+Eppler ext transition |  |  |  | L/D Max: | 91.295 | at alpha= | 5 | deg
Re: | 250000 |  |  | Cd Min: | 0.00939 | at alpha= | 0 | deg
Mach: | 0 |  |  | Cl=0 at alpha= | -4.0833 | deg
|  |  |  | @ Cl=0.1, Cd= | 0.014331
|  |  |  | @ Cl=0.4, Cd= | 0.018198
|  |  |  | @ Cl=0.6, Cd= | 0.0095471
alpha (deg) | Cl | Cd | Cm | Cl/Cd
-20 | -1.104 | 0.15119 | -0.065 | -7.299
-19.5 | -1.117 | 0.13999 | -0.068 | -7.981
-19 | -1.129 | 0.12657 | -0.07 | -8.921
-18.5 | -1.138 | 0.115 | -0.073 | -9.9
-18 | -1.144 | 0.10456 | -0.075 | -10.937
-17.5 | -1.145 | 0.09473 | -0.078 | -12.091
-17 | -1.15 | 0.082 | -0.081 | -14.025
-16.5 | -1.137 | 0.07672 | -0.083 | -14.825
-16 | -1.119 | 0.07167 | -0.084 | -15.616
-15.5 | -1.097 | 0.06677 | -0.085 | -16.43
-15 | -1.071 | 0.06234 | -0.086 | -17.18
-14.5 | -1.041 | 0.05838 | -0.088 | -17.835
-14 | -1.008 | 0.05461 | -0.089 | -18.46
-13.5 | -0.972 | 0.05106 | -0.09 | -19.032
-13 | -0.932 | 0.04787 | -0.091 | -19.467
-12.5 | -0.925 | 0.03255 | -0.1 | -28.423
-12 | -0.88 | 0.03066 | -0.101 | -28.706
-11.5 | -0.832 | 0.02852 | -0.103 | -29.19
-11 | -0.783 | 0.02628 | -0.104 | -29.807
-10.5 | -0.732 | 0.02439 | -0.106 | -30.002
-10 | -0.679 | 0.02269 | -0.107 | -29.935
-9.5 | -0.626 | 0.02122 | -0.109 | -29.482
-9 | -0.571 | 0.01986 | -0.11 | -28.738
-8.5 | -0.515 | 0.01854 | -0.111 | -27.789
-8 | -0.459 | 0.01745 | -0.113 | -26.292
-7.5 | -0.402 | 0.0165 | -0.114 | -24.355
-7 | -0.344 | 0.01569 | -0.116 | -21.943
-6.5 | -0.286 | 0.01495 | -0.117 | -19.145
-6 | -0.228 | 0.01264 | -0.119 | -18.017
-5.5 | -0.169 | 0.01195 | -0.12 | -14.118
-5 | -0.11 | 0.01129 | -0.121 | -9.702
-4.5 | -0.05 | 0.01071 | -0.123 | -4.667
-4 | 0.01 | 0.01024 | -0.124 | 0.959
-3.5 | 0.07 | 0.0098 | -0.125 | 7.125
-3 | 0.119 | 0.0172 | -0.109 | 6.911
-2.5 | 0.174 | 0.01928 | -0.11 | 9.018
-2 | 0.229 | 0.01899 | -0.111 | 12.053
-1.5 | 0.285 | 0.01878 | -0.112 | 15.15
-1 | 0.34 | 0.01865 | -0.112 | 18.206
-0.5 | 0.395 | 0.01861 | -0.113 | 21.2
0 | 0.507 | 0.00939 | -0.114 | 53.944
0.5 | 0.568 | 0.00948 | -0.115 | 59.919
1 | 0.63 | 0.00961 | -0.116 | 65.554
1.5 | 0.691 | 0.00972 | -0.116 | 71.086
2 | 0.752 | 0.00988 | -0.117 | 76.138
2.5 | 0.813 | 0.01007 | -0.118 | 80.734
3 | 0.873 | 0.01039 | -0.119 | 84.051
3.5 | 0.933 | 0.01075 | -0.119 | 86.818
4 | 0.992 | 0.01121 | -0.12 | 88.563
4.5 | 1.049 | 0.01164 | -0.121 | 90.137
5 | 1.104 | 0.0121 | -0.122 | 91.295
5.5 | 1.158 | 0.0143 | -0.122 | 80.987
6 | 1.208 | 0.01797 | -0.123 | 67.245
6.5 | 1.256 | 0.02008 | -0.124 | 62.581
7 | 1.301 | 0.02204 | -0.124 | 59.043
7.5 | 1.343 | 0.02259 | -0.125 | 59.421
8 | 1.38 | 0.02402 | -0.125 | 57.434
8.5 | 1.413 | 0.02655 | -0.15 | 53.226
9 | 1.442 | 0.02755 | -0.15 | 52.343
9.5 | 1.466 | 0.02873 | -0.151 | 51.019
10 | 1.485 | 0.02998 | -0.151 | 49.538
10.5 | 1.498 | 0.03125 | -0.152 | 47.937
11 | 1.505 | 0.03258 | -0.152 | 46.191
11.5 | 1.488 | 0.03499 | -0.15 | 42.544
12 | 1.446 | 0.0415 | -0.145 | 34.84
12.5 | 1.236 | 0.09421 | -0.072 | 13.117
13 | 1.226 | 0.1001 | -0.065 | 12.248
13.5 | 1.214 | 0.10601 | -0.059 | 11.45
14 | 1.2 | 0.11238 | -0.06 | 10.679
14.5 | 1.183 | 0.11927 | -0.058 | 9.918
15 | 1.163 | 0.12641 | -0.056 | 9.201
15.5 | 1.141 | 0.13283 | -0.054 | 8.59
16 | 1.117 | 0.14182 | -0.054 | 7.877

## 21. Re 250k Mach 0.00 (3)
BIGFOIL.COM POLAR EXPORT
NREL S833
NREL S833 |  |  |  | Cl Max: | 1.2923 | at alpha= | 16 | deg
NF |  |  |  | L/D Max: | 62.3358 | at alpha= | 5.5 | deg
Re: | 250000 |  |  | Cd Min: | 0.013433 | at alpha= | 4 | deg
Mach: | 0 |  |  | Cl=0 at alpha= | -1.4523 | deg
|  |  |  | @ Cl=0.1, Cd= | 0.016874
|  |  |  | @ Cl=0.4, Cd= | 0.015108
|  |  |  | @ Cl=0.6, Cd= | 0.013814
alpha (deg) | Cl | Cd | Cm | Cl/Cd
-20 | -0.97306 | 0.1131 | -0.065302 | -8.6035
-19.5 | -0.97423 | 0.10723 | -0.067248 | -9.0856
-19 | -0.97564 | 0.10155 | -0.069092 | -9.6079
-18.5 | -0.97769 | 0.096072 | -0.070506 | -10.1767
-18 | -0.98152 | 0.090564 | -0.07151 | -10.8379
-17.5 | -0.98882 | 0.084808 | -0.072284 | -11.6595
-17 | -1.0002 | 0.078731 | -0.072925 | -12.7034
-16.5 | -1.0144 | 0.072507 | -0.073312 | -13.9902
-16 | -1.0302 | 0.066435 | -0.073256 | -15.5067
-15.5 | -1.0474 | 0.060621 | -0.072655 | -17.2785
-15 | -1.0665 | 0.055062 | -0.0714 | -19.3684
-14.5 | -1.0874 | 0.049794 | -0.069311 | -21.8373
-14 | -1.1103 | 0.044864 | -0.066195 | -24.7475
-13.5 | -1.1349 | 0.040337 | -0.061948 | -28.136
-13 | -1.1601 | 0.036337 | -0.05661 | -31.9251
-12.5 | -1.1842 | 0.032957 | -0.050351 | -35.9317
-12 | -1.2059 | 0.030186 | -0.043389 | -39.948
-11.5 | -1.2198 | 0.027971 | -0.036569 | -43.6099
-11 | -1.2131 | 0.026272 | -0.03228 | -46.1749
-10.5 | -1.1766 | 0.025046 | -0.032552 | -46.9785
-10 | -1.116 | 0.024151 | -0.036553 | -46.212
-9.5 | -1.0436 | 0.023458 | -0.042122 | -44.4876
-9 | -0.97175 | 0.022912 | -0.047113 | -42.4117
-8.5 | -0.90648 | 0.022461 | -0.050686 | -40.3581
-8 | -0.84544 | 0.022063 | -0.05333 | -38.319
-7.5 | -0.78502 | 0.021679 | -0.055736 | -36.212
-7 | -0.72324 | 0.021284 | -0.058307 | -33.9802
-6.5 | -0.65927 | 0.020872 | -0.061136 | -31.587
-6 | -0.59352 | 0.02044 | -0.064125 | -29.0372
-5.5 | -0.52697 | 0.019993 | -0.067118 | -26.3572
-5 | -0.46042 | 0.019542 | -0.069991 | -23.5601
-4.5 | -0.3941 | 0.019078 | -0.072758 | -20.6573
-4 | -0.32837 | 0.018609 | -0.075418 | -17.6459
-3.5 | -0.26373 | 0.018191 | -0.077799 | -14.498
-3 | -0.1997 | 0.017859 | -0.079928 | -11.1818
-2.5 | -0.13575 | 0.017589 | -0.081937 | -7.7179
-2 | -0.071412 | 0.017363 | -0.08392 | -4.1128
-1.5 | -0.0063212 | 0.017177 | -0.085916 | -0.36801
-1 | 0.059881 | 0.017 | -0.087987 | 3.5224
-0.5 | 0.12761 | 0.016787 | -0.0902 | 7.6021
0 | 0.19725 | 0.01649 | -0.092602 | 11.9615
0.5 | 0.26888 | 0.016075 | -0.095191 | 16.7268
1 | 0.34184 | 0.015554 | -0.097865 | 21.9784
1.5 | 0.41463 | 0.014996 | -0.10041 | 27.6492
2 | 0.48568 | 0.014478 | -0.10262 | 33.5457
2.5 | 0.55431 | 0.014043 | -0.10441 | 39.4719
3 | 0.621 | 0.013709 | -0.10584 | 45.3004
3.5 | 0.68596 | 0.013494 | -0.1069 | 50.8333
4 | 0.74614 | 0.013433 | -0.10693 | 55.5439
4.5 | 0.79708 | 0.013506 | -0.10515 | 59.0171
5 | 0.83754 | 0.01365 | -0.10139 | 61.3585
5.5 | 0.86754 | 0.013917 | -0.095752 | 62.3358
6 | 0.88814 | 0.014399 | -0.088688 | 61.6822
6.5 | 0.89906 | 0.015448 | -0.080159 | 58.2001
7 | 0.90664 | 0.01712 | -0.071581 | 52.9578
7.5 | 0.92484 | 0.018619 | -0.065469 | 49.6722
8 | 0.95047 | 0.019808 | -0.060963 | 47.9843
8.5 | 0.97438 | 0.02116 | -0.056465 | 46.0489
9 | 0.9857 | 0.023827 | -0.050766 | 41.3689
9.5 | 0.99716 | 0.026572 | -0.045578 | 37.5266
10 | 1.0139 | 0.028975 | -0.041326 | 34.9911
10.5 | 1.0323 | 0.0314 | -0.037582 | 32.8763
11 | 1.052 | 0.033902 | -0.034239 | 31.0311
11.5 | 1.0731 | 0.036465 | -0.031208 | 29.4292
12 | 1.0967 | 0.038993 | -0.028486 | 28.1256
12.5 | 1.1232 | 0.041446 | -0.026097 | 27.1005
13 | 1.1526 | 0.043882 | -0.024128 | 26.2661
13.5 | 1.1844 | 0.046433 | -0.022677 | 25.508
14 | 1.2168 | 0.049284 | -0.021702 | 24.6892
14.5 | 1.2465 | 0.05262 | -0.020971 | 23.6893
15 | 1.2704 | 0.056585 | -0.020265 | 22.4518
15.5 | 1.2862 | 0.061312 | -0.01954 | 20.9777
16 | 1.2923 | 0.067086 | -0.018915 | 19.2633
16.5 | 1.2867 | 0.074616 | -0.018678 | 17.2438
17 | 1.2624 | 0.085212 | -0.019467 | 14.8145
17.5 | 1.2032 | 0.10162 | -0.023117 | 11.84
18 | 1.0964 | 0.12892 | -0.037221 | 8.5042
18.5 | 0.93928 | 0.17378 | -0.059583 | 5.405
19 | 0.98757 | 0.15544 | -0.063115 | 6.3533
19.5 | 0.85201 | 0.21752 | -0.094972 | 3.917
20 | 0.88181 | 0.21909 | -0.10793 | 4.025

## 22. Re 250k Mach 0.10 (1)
BIGFOIL.COM POLAR EXPORT
NREL S833
NREL S833 |  |  |  | Cl Max: | 1.2223 | at alpha= | 16.5 | deg
XFOIL ncrit=9 |  |  |  | L/D Max: | 65.5026 | at alpha= | 5.5 | deg
Re: | 250000 |  |  | Cd Min: | 0.013 | at alpha= | 4.5 | deg
Mach: | 0.1 |  |  | Cl=0 at alpha= | -1.1897 | deg
|  |  |  | @ Cl=0.1, Cd= | 0.017792
|  |  |  | @ Cl=0.4, Cd= | 0.015247
|  |  |  | @ Cl=0.6, Cd= | 0.013716
alpha (deg) | Cl | Cd | Cm | Cl/Cd
-16.5 | -1.0562 | 0.06784 | -0.0767 | -15.569
-16 | -1.0683 | 0.06183 | -0.0771 | -17.278
-15.5 | -1.0761 | 0.05699 | -0.0761 | -18.8823
-15 | -1.0861 | 0.05219 | -0.0749 | -20.8105
-14.5 | -1.0946 | 0.048 | -0.0727 | -22.8042
-14 | -1.1048 | 0.04423 | -0.0698 | -24.9785
-13.5 | -1.115 | 0.04084 | -0.0661 | -27.3017
-13 | -1.126 | 0.03785 | -0.0616 | -29.749
-12.5 | -1.1372 | 0.03521 | -0.0565 | -32.2976
-12 | -1.1514 | 0.03273 | -0.0503 | -35.1787
-11.5 | -1.1559 | 0.03064 | -0.0455 | -37.7252
-11 | -1.1246 | 0.02881 | -0.0472 | -39.0351
-10.5 | -1.0901 | 0.02712 | -0.0486 | -40.1954
-10 | -1.0415 | 0.02585 | -0.0511 | -40.2901
-9.5 | -1.0001 | 0.0246 | -0.0513 | -40.6545
-9 | -0.9369 | 0.02389 | -0.0551 | -39.2172
-8.5 | -0.8958 | 0.02285 | -0.0543 | -39.2035
-8 | -0.8295 | 0.0222 | -0.0581 | -37.3649
-7.5 | -0.7861 | 0.02145 | -0.0573 | -36.648
-7 | -0.7172 | 0.02099 | -0.0611 | -34.1687
-6.5 | -0.6706 | 0.02037 | -0.0606 | -32.921
-6 | -0.6023 | 0.01997 | -0.0641 | -30.1602
-5.5 | -0.5469 | 0.02008 | -0.0649 | -27.2361
-5 | -0.4799 | 0.02027 | -0.0676 | -23.6754
-4.5 | -0.4033 | 0.02018 | -0.0722 | -19.9851
-4 | -0.3597 | 0.0198 | -0.0708 | -18.1667
-3.5 | -0.2886 | 0.01908 | -0.0742 | -15.1258
-3 | -0.2406 | 0.01882 | -0.0734 | -12.7843
-2.5 | -0.1707 | 0.01852 | -0.0764 | -9.2171
-2 | -0.1105 | 0.01848 | -0.0776 | -5.9794
-1.5 | -0.0481 | 0.01834 | -0.0791 | -2.6227
-1 | 0.0294 | 0.0179 | -0.0832 | 1.6425
-0.5 | 0.0795 | 0.01795 | -0.0824 | 4.429
0 | 0.1572 | 0.01735 | -0.0862 | 9.0605
0.5 | 0.2298 | 0.01684 | -0.089 | 13.6461
1.5 | 0.3823 | 0.0154 | -0.0954 | 24.8247
2.5 | 0.5429 | 0.01401 | -0.1031 | 38.7509
3 | 0.609 | 0.01367 | -0.1044 | 44.5501
3.5 | 0.6788 | 0.01333 | -0.1062 | 50.9227
4 | 0.7426 | 0.01309 | -0.1069 | 56.7303
4.5 | 0.7863 | 0.013 | -0.1039 | 60.4846
5 | 0.8288 | 0.013 | -0.1004 | 63.7538
5.5 | 0.8666 | 0.01323 | -0.0964 | 65.5026
6 | 0.8975 | 0.01372 | -0.0909 | 65.4155
6.5 | 0.9196 | 0.01463 | -0.0844 | 62.8571
7 | 0.9319 | 0.01594 | -0.0765 | 58.463
7.5 | 0.9469 | 0.01746 | -0.0697 | 54.2325
8 | 0.9645 | 0.01904 | -0.0638 | 50.6565
8.5 | 0.9839 | 0.02077 | -0.0586 | 47.3712
9 | 1.0064 | 0.02253 | -0.0543 | 44.6693
9.5 | 1.0287 | 0.0244 | -0.0501 | 42.1598
10 | 1.0499 | 0.02653 | -0.0461 | 39.5741
10.5 | 1.0688 | 0.02887 | -0.0421 | 37.0211
11 | 1.0899 | 0.03124 | -0.0387 | 34.888
11.5 | 1.1059 | 0.03403 | -0.0351 | 32.4978
12 | 1.1209 | 0.03708 | -0.0318 | 30.2292
12.5 | 1.1364 | 0.04033 | -0.029 | 28.1775
13 | 1.1481 | 0.04391 | -0.0261 | 26.1467
13.5 | 1.1587 | 0.04789 | -0.0237 | 24.195
14 | 1.1735 | 0.05163 | -0.0217 | 22.729
14.5 | 1.1855 | 0.05561 | -0.0198 | 21.3181
15 | 1.1957 | 0.05985 | -0.0177 | 19.9783
15.5 | 1.2025 | 0.06469 | -0.0169 | 18.5887
16 | 1.2138 | 0.07037 | -0.018 | 17.2488
16.5 | 1.2223 | 0.07667 | -0.0191 | 15.9424
17 | 1.2131 | 0.08539 | -0.0216 | 14.2066
17.5 | 1.1967 | 0.09557 | -0.0255 | 12.5217
18 | 1.1734 | 0.10748 | -0.0312 | 10.9174
18.5 | 1.1402 | 0.12194 | -0.0396 | 9.3505
19 | 1.0949 | 0.14014 | -0.0517 | 7.8129
19.5 | 1.0307 | 0.16485 | -0.0692 | 6.2524
20 | 0.8717 | 0.23551 | -0.1071 | 3.7013

## 23. Re 250k Mach 0.10 (2)
BIGFOIL.COM POLAR EXPORT
NREL S833
NREL S833 |  |  |  | Cl Max: | 1.496 | at alpha= | 11 | deg
JavaFoil+Calcfoil stall+Eppler ext transition |  |  |  | L/D Max: | 91.109 | at alpha= | 5 | deg
Re: | 250000 |  |  | Cd Min: | 0.00943 | at alpha= | 0 | deg
Mach: | 0.1 |  |  | Cl=0 at alpha= | -4.0833 | deg
|  |  |  | @ Cl=0.1, Cd= | 0.014372
|  |  |  | @ Cl=0.4, Cd= | 0.018423
|  |  |  | @ Cl=0.6, Cd= | 0.0095761
alpha (deg) | Cl | Cd | Cm | Cl/Cd
-20 | -1.075 | 0.1572 | -0.065 | -6.839
-19.5 | -1.092 | 0.14533 | -0.067 | -7.517
-19 | -1.107 | 0.13352 | -0.069 | -8.293
-18.5 | -1.12 | 0.11974 | -0.072 | -9.352
-18 | -1.128 | 0.10853 | -0.075 | -10.396
-17.5 | -1.133 | 0.09802 | -0.077 | -11.561
-17 | -1.143 | 0.08373 | -0.081 | -13.649
-16.5 | -1.132 | 0.07795 | -0.083 | -14.529
-16 | -1.116 | 0.07276 | -0.084 | -15.34
-15.5 | -1.096 | 0.06801 | -0.085 | -16.108
-15 | -1.071 | 0.06333 | -0.087 | -16.911
-14.5 | -1.042 | 0.05906 | -0.088 | -17.648
-14 | -1.01 | 0.05528 | -0.089 | -18.27
-13.5 | -0.974 | 0.05153 | -0.09 | -18.907
-13 | -0.935 | 0.0483 | -0.092 | -19.352
-12.5 | -0.927 | 0.03315 | -0.1 | -27.976
-12 | -0.883 | 0.0311 | -0.102 | -28.387
-11.5 | -0.835 | 0.02889 | -0.103 | -28.914
-11 | -0.786 | 0.02661 | -0.105 | -29.546
-10.5 | -0.735 | 0.02467 | -0.106 | -29.78
-10 | -0.682 | 0.02294 | -0.108 | -29.73
-9.5 | -0.628 | 0.02142 | -0.109 | -29.323
-9 | -0.573 | 0.02005 | -0.111 | -28.576
-8.5 | -0.517 | 0.0187 | -0.112 | -27.675
-8 | -0.461 | 0.0176 | -0.113 | -26.184
-7.5 | -0.404 | 0.01663 | -0.115 | -24.263
-7 | -0.346 | 0.01581 | -0.116 | -21.878
-6.5 | -0.287 | 0.01506 | -0.118 | -19.092
-6 | -0.229 | 0.01273 | -0.119 | -17.971
-5.5 | -0.17 | 0.01203 | -0.121 | -14.091
-5 | -0.11 | 0.01136 | -0.122 | -9.687
-4.5 | -0.05 | 0.01077 | -0.123 | -4.661
-4 | 0.01 | 0.01031 | -0.124 | 0.956
-3.5 | 0.07 | 0.00986 | -0.126 | 7.12
-3 | 0.119 | 0.01723 | -0.11 | 6.932
-2.5 | 0.175 | 0.01932 | -0.11 | 9.042
-2 | 0.23 | 0.019 | -0.111 | 12.108
-1.5 | 0.286 | 0.01882 | -0.112 | 15.192
-1 | 0.341 | 0.0187 | -0.113 | 18.245
-0.5 | 0.397 | 0.01867 | -0.114 | 21.244
0 | 0.509 | 0.00943 | -0.115 | 53.971
0.5 | 0.571 | 0.00952 | -0.115 | 60.013
1 | 0.633 | 0.00964 | -0.116 | 65.638
1.5 | 0.694 | 0.00976 | -0.117 | 71.134
2 | 0.756 | 0.00992 | -0.118 | 76.18
2.5 | 0.817 | 0.0101 | -0.119 | 80.869
3 | 0.878 | 0.01045 | -0.119 | 84.017
3.5 | 0.938 | 0.01082 | -0.12 | 86.684
4 | 0.997 | 0.01128 | -0.121 | 88.383
4.5 | 1.054 | 0.01171 | -0.121 | 89.981
5 | 1.109 | 0.01218 | -0.122 | 91.109
5.5 | 1.163 | 0.01506 | -0.123 | 77.222
6 | 1.213 | 0.01817 | -0.123 | 66.787
6.5 | 1.261 | 0.02027 | -0.124 | 62.223
7 | 1.306 | 0.02225 | -0.125 | 58.683
7.5 | 1.346 | 0.02325 | -0.125 | 57.904
8 | 1.383 | 0.02427 | -0.126 | 56.981
8.5 | 1.415 | 0.02679 | -0.151 | 52.824
9 | 1.443 | 0.02789 | -0.151 | 51.731
9.5 | 1.465 | 0.02909 | -0.152 | 50.372
10 | 1.482 | 0.03035 | -0.152 | 48.829
10.5 | 1.492 | 0.03167 | -0.152 | 47.118
11 | 1.496 | 0.03299 | -0.152 | 45.339
11.5 | 1.24 | 0.08203 | -0.087 | 15.116
12 | 1.236 | 0.0876 | -0.085 | 14.11
12.5 | 1.22 | 0.0953 | -0.069 | 12.797
13 | 1.207 | 0.10082 | -0.06 | 11.967
13.5 | 1.192 | 0.10687 | -0.06 | 11.157
14 | 1.174 | 0.11382 | -0.059 | 10.316
14.5 | 1.152 | 0.11828 | -0.046 | 9.739
15 | 1.129 | 0.12856 | -0.053 | 8.781
15.5 | 1.103 | 0.13611 | -0.058 | 8.107
16 | 1.074 | 0.14215 | -0.046 | 7.556

## 24. Re 250k Mach 0.25 (1)
BIGFOIL.COM POLAR EXPORT
NREL S833
NREL S833 |  |  |  | Cl Max: | 1.1582 | at alpha= | 14.5 | deg
XFOIL ncrit=9 |  |  |  | L/D Max: | 63.3285 | at alpha= | 5.5 | deg
Re: | 250000 |  |  | Cd Min: | 0.01334 | at alpha= | 4 | deg
Mach: | 0.25 |  |  | Cl=0 at alpha= | -1.0252 | deg
|  |  |  | @ Cl=0.1, Cd= | 0.018031
|  |  |  | @ Cl=0.4, Cd= | 0.015527
|  |  |  | @ Cl=0.6, Cd= | 0.014098
alpha (deg) | Cl | Cd | Cm | Cl/Cd
-16.5 | -0.9955 | 0.08207 | -0.0775 | -12.1299
-16 | -1.0021 | 0.07653 | -0.0777 | -13.0942
-15.5 | -1.0239 | 0.06898 | -0.0789 | -14.8434
-15 | -1.0339 | 0.06351 | -0.0783 | -16.2793
-14.5 | -1.0476 | 0.05785 | -0.0777 | -18.1089
-14 | -1.0596 | 0.05297 | -0.0759 | -20.0038
-13.5 | -1.0722 | 0.04855 | -0.0735 | -22.0844
-13 | -1.0855 | 0.04459 | -0.0701 | -24.344
-12.5 | -1.0987 | 0.0412 | -0.0658 | -26.6675
-12 | -1.1122 | 0.03809 | -0.0608 | -29.1993
-11.5 | -1.1267 | 0.03538 | -0.0549 | -31.8457
-11 | -1.0979 | 0.03273 | -0.057 | -33.5441
-10.5 | -1.0664 | 0.03046 | -0.0586 | -35.0098
-10 | -1.0486 | 0.02867 | -0.0568 | -36.5748
-9.5 | -1.0164 | 0.02691 | -0.0566 | -37.7703
-9 | -0.968 | 0.02565 | -0.0578 | -37.7388
-8.5 | -0.9214 | 0.0244 | -0.058 | -37.7623
-8 | -0.871 | 0.02343 | -0.0585 | -37.1746
-7.5 | -0.8134 | 0.02258 | -0.06 | -36.023
-7 | -0.7533 | 0.02196 | -0.0617 | -34.3033
-6.5 | -0.6969 | 0.02129 | -0.0626 | -32.7337
-6 | -0.6223 | 0.02064 | -0.0668 | -30.1502
-5.5 | -0.575 | 0.02035 | -0.0658 | -28.2555
-5 | -0.4978 | 0.02053 | -0.0698 | -24.2474
-4.5 | -0.4456 | 0.0207 | -0.0695 | -21.5266
-4 | -0.3729 | 0.02035 | -0.0728 | -18.3243
-3.5 | -0.3188 | 0.01992 | -0.0729 | -16.004
-3 | -0.2519 | 0.01928 | -0.0751 | -13.0654
-2.5 | -0.1751 | 0.01874 | -0.0789 | -9.3436
-2 | -0.1277 | 0.01882 | -0.0775 | -6.7853
-1.5 | -0.0491 | 0.01848 | -0.0815 | -2.6569
-1 | 0.0026 | 0.01857 | -0.0808 | 0.14001
-0.5 | 0.0813 | 0.01806 | -0.0845 | 4.5017
0 | 0.1396 | 0.01797 | -0.0847 | 7.7685
0.5 | 0.2178 | 0.01731 | -0.0881 | 12.5823
1 | 0.3057 | 0.01634 | -0.0929 | 18.7087
2 | 0.4622 | 0.01499 | -0.099 | 30.8339
2.5 | 0.5294 | 0.01456 | -0.0999 | 36.3599
3 | 0.6028 | 0.01408 | -0.1019 | 42.8125
3.5 | 0.6725 | 0.01369 | -0.1031 | 49.1234
4 | 0.7446 | 0.01334 | -0.1049 | 55.8171
4.5 | 0.7859 | 0.01335 | -0.1007 | 58.8689
5 | 0.8334 | 0.01338 | -0.0978 | 62.287
5.5 | 0.8695 | 0.01373 | -0.0927 | 63.3285
6 | 0.8985 | 0.01441 | -0.0867 | 62.3525
6.5 | 0.9147 | 0.01556 | -0.0788 | 58.7853
7 | 0.9283 | 0.01707 | -0.0713 | 54.382
7.5 | 0.9421 | 0.01875 | -0.0641 | 50.2453
8 | 0.9615 | 0.02056 | -0.0586 | 46.7656
8.5 | 0.9804 | 0.02245 | -0.0531 | 43.6704
9 | 1.0032 | 0.02455 | -0.0489 | 40.8635
9.5 | 1.0228 | 0.02675 | -0.0442 | 38.2355
10 | 1.0438 | 0.02928 | -0.0403 | 35.6489
10.5 | 1.059 | 0.03213 | -0.0359 | 32.9599
11 | 1.0772 | 0.03516 | -0.0325 | 30.6371
11.5 | 1.0908 | 0.03852 | -0.0288 | 28.3178
12 | 1.1042 | 0.04235 | -0.0259 | 26.0732
12.5 | 1.1155 | 0.0464 | -0.0231 | 24.0409
13 | 1.1275 | 0.05086 | -0.0213 | 22.1687
13.5 | 1.1401 | 0.05534 | -0.0191 | 20.6017
14 | 1.151 | 0.06022 | -0.0177 | 19.1133
14.5 | 1.1582 | 0.066 | -0.0167 | 17.5485
15 | 1.1535 | 0.0732 | -0.0166 | 15.7582
15.5 | 1.1418 | 0.08122 | -0.0174 | 14.0581
16 | 1.1238 | 0.08951 | -0.0189 | 12.555
16.5 | 1.1114 | 0.1001 | -0.0244 | 11.1029
17 | 1.0929 | 0.11221 | -0.0313 | 9.7398
17.5 | 1.0634 | 0.12701 | -0.041 | 8.3726
18.5 | 0.8592 | 0.2069 | -0.0904 | 4.1527
19 | 0.8689 | 0.22244 | -0.097 | 3.9062
19.5 | 0.867 | 0.23464 | -0.107 | 3.695

## 25. Re 250k Mach 0.25 (2)
BIGFOIL.COM POLAR EXPORT
NREL S833
NREL S833 |  |  |  | Cl Max: | 1.449 | at alpha= | 9.5 | deg
JavaFoil+Calcfoil stall+Eppler ext transition |  |  |  | L/D Max: | 89.775 | at alpha= | 5 | deg
Re: | 250000 |  |  | Cd Min: | 0.00962 | at alpha= | 0 | deg
Mach: | 0.25 |  |  | Cl=0 at alpha= | -4.082 | deg
|  |  |  | @ Cl=0.1, Cd= | 0.015488
|  |  |  | @ Cl=0.4, Cd= | 0.018831
|  |  |  | @ Cl=0.6, Cd= | 0.0097527
alpha (deg) | Cl | Cd | Cm | Cl/Cd
-20 | -0.836 | 0.20303 | -0.055 | -4.119
-19.5 | -0.887 | 0.18435 | -0.06 | -4.812
-19 | -0.933 | 0.16739 | -0.064 | -5.572
-18.5 | -0.973 | 0.1518 | -0.067 | -6.408
-18 | -1.007 | 0.13702 | -0.071 | -7.347
-17.5 | -1.034 | 0.12144 | -0.074 | -8.516
-17 | -1.056 | 0.10825 | -0.077 | -9.751
-16.5 | -1.07 | 0.09627 | -0.081 | -11.114
-16 | -1.083 | 0.08179 | -0.085 | -13.242
-15.5 | -1.078 | 0.07439 | -0.087 | -14.485
-15 | -1.063 | 0.06864 | -0.089 | -15.49
-14.5 | -1.043 | 0.06339 | -0.09 | -16.449
-14 | -1.016 | 0.05891 | -0.091 | -17.255
-13.5 | -0.985 | 0.05466 | -0.093 | -18.026
-13 | -0.949 | 0.05092 | -0.094 | -18.637
-12.5 | -0.906 | 0.0475 | -0.095 | -19.074
-12 | -0.896 | 0.03409 | -0.103 | -26.277
-11.5 | -0.85 | 0.03116 | -0.105 | -27.281
-11 | -0.801 | 0.02859 | -0.107 | -28.03
-10.5 | -0.75 | 0.02632 | -0.109 | -28.483
-10 | -0.697 | 0.02436 | -0.11 | -28.594
-9.5 | -0.642 | 0.02266 | -0.112 | -28.334
-9 | -0.586 | 0.02115 | -0.113 | -27.72
-8.5 | -0.53 | 0.01964 | -0.115 | -26.956
-8 | -0.472 | 0.01842 | -0.116 | -25.606
-7.5 | -0.413 | 0.0174 | -0.118 | -23.748
-7 | -0.354 | 0.01647 | -0.119 | -21.5
-6.5 | -0.295 | 0.01565 | -0.121 | -18.817
-6 | -0.234 | 0.0132 | -0.122 | -17.755
-5.5 | -0.174 | 0.01247 | -0.124 | -13.939
-5 | -0.113 | 0.01176 | -0.125 | -9.589
-4.5 | -0.051 | 0.01113 | -0.126 | -4.627
-4 | 0.01 | 0.01057 | -0.128 | 0.957
-3.5 | 0.072 | 0.01013 | -0.129 | 7.099
-3 | 0.123 | 0.01989 | -0.113 | 6.168
-2.5 | 0.179 | 0.01955 | -0.113 | 9.182
-2 | 0.236 | 0.01923 | -0.114 | 12.287
-1.5 | 0.294 | 0.01904 | -0.115 | 15.431
-1 | 0.351 | 0.0189 | -0.116 | 18.555
-0.5 | 0.408 | 0.01882 | -0.117 | 21.657
0 | 0.523 | 0.00962 | -0.118 | 54.353
0.5 | 0.587 | 0.00973 | -0.119 | 60.273
1 | 0.65 | 0.00984 | -0.119 | 66.029
1.5 | 0.713 | 0.00998 | -0.12 | 71.44
2 | 0.776 | 0.01016 | -0.121 | 76.393
2.5 | 0.839 | 0.01042 | -0.122 | 80.55
3 | 0.901 | 0.01075 | -0.122 | 83.819
3.5 | 0.963 | 0.0112 | -0.123 | 85.956
4 | 1.023 | 0.01168 | -0.124 | 87.602
4.5 | 1.081 | 0.01214 | -0.125 | 89.031
5 | 1.137 | 0.01267 | -0.125 | 89.775
5.5 | 1.19 | 0.01703 | -0.126 | 69.88
6 | 1.24 | 0.0198 | -0.127 | 62.624
6.5 | 1.287 | 0.02165 | -0.127 | 59.435
7 | 1.329 | 0.02306 | -0.128 | 57.648
7.5 | 1.366 | 0.02459 | -0.128 | 55.562
8 | 1.397 | 0.02577 | -0.129 | 54.216
8.5 | 1.422 | 0.0271 | -0.13 | 52.48
9 | 1.44 | 0.02981 | -0.155 | 48.293
9.5 | 1.449 | 0.03111 | -0.156 | 46.581
10 | 1.449 | 0.03254 | -0.156 | 44.516
10.5 | 1.185 | 0.07706 | -0.078 | 15.376
11 | 1.168 | 0.08279 | -0.061 | 14.104
11.5 | 1.148 | 0.08836 | -0.057 | 12.995
12 | 1.121 | 0.09356 | -0.047 | 11.982
12.5 | 1.088 | 0.10015 | -0.046 | 10.861
13 | 1.047 | 0.10901 | -0.046 | 9.609
13.5 | 1.001 | 0.11615 | -0.046 | 8.616
14 | 0.948 | 0.12755 | -0.047 | 7.433
14.5 | 0.89 | 0.13548 | -0.047 | 6.57

## 26. Re 250k Mach 0.50 (1)
BIGFOIL.COM POLAR EXPORT
NREL S833
NREL S833 |  |  |  | Cl Max: | 1.0212 | at alpha= | 11.5 | deg
XFOIL ncrit=9 |  |  |  | L/D Max: | 53.4674 | at alpha= | 5 | deg
Re: | 250000 |  |  | Cd Min: | 0.01523 | at alpha= | 4.5 | deg
Mach: | 0.5 |  |  | Cl=0 at alpha= | -0.74146 | deg
|  |  |  | @ Cl=0.1, Cd= | 0.019305
|  |  |  | @ Cl=0.4, Cd= | 0.016987
|  |  |  | @ Cl=0.6, Cd= | 0.015662
alpha (deg) | Cl | Cd | Cm | Cl/Cd
-15 | -0.5715 | 0.15835 | -0.0448 | -3.6091
-14.5 | -0.573 | 0.15119 | -0.0457 | -3.7899
-14 | -0.582 | 0.14288 | -0.0474 | -4.0733
-13.5 | -0.6034 | 0.13264 | -0.0499 | -4.5492
-13 | -0.6959 | 0.11073 | -0.0597 | -6.2847
-12.5 | -0.6606 | 0.11172 | -0.0549 | -5.913
-12 | -0.8415 | 0.08144 | -0.0704 | -10.3328
-11.5 | -0.8699 | 0.07426 | -0.07 | -11.7142
-11 | -0.9105 | 0.06207 | -0.0781 | -14.6689
-10.5 | -0.9105 | 0.05463 | -0.0831 | -16.6667
-10 | -0.9127 | 0.04721 | -0.0889 | -19.3328
-9.5 | -0.9076 | 0.04237 | -0.0893 | -21.4208
-9 | -0.8964 | 0.03852 | -0.0884 | -23.271
-8.5 | -0.8866 | 0.03516 | -0.0864 | -25.2162
-8 | -0.8587 | 0.03232 | -0.0861 | -26.5687
-7.5 | -0.8605 | 0.03009 | -0.0796 | -28.5975
-7 | -0.8444 | 0.02814 | -0.0745 | -30.0071
-6.5 | -0.8093 | 0.02652 | -0.0715 | -30.5166
-6 | -0.7411 | 0.02509 | -0.073 | -29.5377
-5.5 | -0.6953 | 0.02408 | -0.0703 | -28.8746
-5 | -0.6137 | 0.02297 | -0.0735 | -26.7175
-4.5 | -0.5622 | 0.02246 | -0.0715 | -25.0312
-4 | -0.4721 | 0.02228 | -0.0755 | -21.1894
-3.5 | -0.4152 | 0.02244 | -0.0741 | -18.5027
-3 | -0.3258 | 0.02202 | -0.0785 | -14.7956
-2.5 | -0.2705 | 0.0216 | -0.0772 | -12.5231
-2 | -0.186 | 0.0206 | -0.0806 | -9.0291
-1.5 | -0.1296 | 0.02044 | -0.0793 | -6.3405
-1 | -0.0401 | 0.01991 | -0.0831 | -2.0141
0 | 0.115 | 0.01924 | -0.087 | 5.9771
1 | 0.2782 | 0.01806 | -0.0914 | 15.4042
2 | 0.4576 | 0.01648 | -0.0975 | 27.767
2.5 | 0.5373 | 0.01593 | -0.0986 | 33.7288
3 | 0.6075 | 0.01563 | -0.0979 | 38.8676
3.5 | 0.669 | 0.01545 | -0.0953 | 43.301
4 | 0.7306 | 0.01532 | -0.0925 | 47.6893
4.5 | 0.7931 | 0.01523 | -0.0898 | 52.0749
5 | 0.8373 | 0.01566 | -0.0843 | 53.4674
5.5 | 0.8665 | 0.01661 | -0.0764 | 52.1674
6 | 0.884 | 0.01816 | -0.0676 | 48.6784
6.5 | 0.8975 | 0.02015 | -0.0591 | 44.5409
7 | 0.913 | 0.02245 | -0.0517 | 40.6682
7.5 | 0.9297 | 0.02497 | -0.045 | 37.2327
8 | 0.9494 | 0.02783 | -0.0396 | 34.1143
8.5 | 0.9664 | 0.03095 | -0.034 | 31.2246
9 | 0.9829 | 0.03469 | -0.0295 | 28.3338
9.5 | 0.9948 | 0.0389 | -0.025 | 25.5733
10 | 1.0053 | 0.04369 | -0.0213 | 23.0098
10.5 | 1.013 | 0.04926 | -0.0185 | 20.5644
11 | 1.0199 | 0.05517 | -0.0159 | 18.4865
11.5 | 1.0212 | 0.06244 | -0.0149 | 16.3549
12 | 1.0124 | 0.07122 | -0.0158 | 14.2151
12.5 | 0.993 | 0.08177 | -0.0189 | 12.1438
13 | 0.9623 | 0.09523 | -0.0257 | 10.105
13.5 | 0.9277 | 0.11078 | -0.0357 | 8.3743
14 | 0.8891 | 0.12808 | -0.0475 | 6.9418
14.5 | 0.8489 | 0.14778 | -0.0609 | 5.7443
15 | 0.8327 | 0.16393 | -0.071 | 5.0796
15.5 | 0.8407 | 0.17391 | -0.077 | 4.8341
16 | 0.8364 | 0.18879 | -0.0857 | 4.4303
16.5 | 0.8446 | 0.20083 | -0.0927 | 4.2055

## 27. Re 250k Mach 0.50 (2)
BIGFOIL.COM POLAR EXPORT
NREL S833
NREL S833 |  |  |  | Cl Max: | 1.352 | at alpha= | 6.5 | deg
JavaFoil+Calcfoil stall+Eppler ext transition |  |  |  | L/D Max: | 83.704 | at alpha= | 4 | deg
Re: | 250000 |  |  | Cd Min: | 0.01059 | at alpha= | 0 | deg
Mach: | 0.5 |  |  | Cl=0 at alpha= | -4.0809 | deg
|  |  |  | @ Cl=0.1, Cd= | 0.014021
|  |  |  | @ Cl=0.4, Cd= | 0.019886
|  |  |  | @ Cl=0.6, Cd= | 0.010623
alpha (deg) | Cl | Cd | Cm | Cl/Cd
-20 | -0.914 | 0.28611 | -0.062 | -3.195
-19.5 | -0.886 | 0.27917 | -0.063 | -3.174
-19 | -0.858 | 0.27385 | -0.064 | -3.133
-18.5 | -0.827 | 0.26358 | -0.062 | -3.136
-18 | -0.798 | 0.25838 | -0.062 | -3.088
-17.5 | -0.769 | 0.25068 | -0.062 | -3.069
-17 | -0.741 | 0.2434 | -0.063 | -3.045
-16.5 | -0.711 | 0.22806 | -0.06 | -3.117
-16 | -0.682 | 0.22098 | -0.059 | -3.086
-15.5 | -0.654 | 0.21768 | -0.06 | -3.002
-15 | -0.624 | 0.19477 | -0.055 | -3.202
-14.5 | -0.595 | 0.1894 | -0.054 | -3.141
-14 | -0.565 | 0.17149 | -0.048 | -3.297
-13.5 | -0.548 | 0.13192 | -0.076 | -4.151
-13 | -0.866 | 0.08994 | -0.094 | -9.625
-12.5 | -0.903 | 0.06821 | -0.104 | -13.243
-12 | -0.89 | 0.05991 | -0.106 | -14.861
-11.5 | -0.861 | 0.05386 | -0.108 | -15.99
-11 | -0.822 | 0.04908 | -0.109 | -16.747
-10.5 | -0.774 | 0.04505 | -0.111 | -17.182
-10 | -0.723 | 0.04157 | -0.112 | -17.382
-9.5 | -0.668 | 0.03847 | -0.113 | -17.362
-9 | -0.639 | 0.02693 | -0.124 | -23.739
-8.5 | -0.579 | 0.02472 | -0.126 | -23.442
-8 | -0.518 | 0.0229 | -0.128 | -22.606
-7.5 | -0.455 | 0.02113 | -0.13 | -21.509
-7 | -0.39 | 0.01973 | -0.132 | -19.78
-6.5 | -0.325 | 0.01853 | -0.133 | -17.537
-6 | -0.259 | 0.01749 | -0.135 | -14.798
-5.5 | -0.192 | 0.0166 | -0.137 | -11.566
-5 | -0.125 | 0.01585 | -0.138 | -7.869
-4.5 | -0.057 | 0.01516 | -0.14 | -3.758
-4 | 0.011 | 0.01455 | -0.141 | 0.769
-3.5 | 0.08 | 0.01413 | -0.142 | 5.64
-3 | 0.148 | 0.01376 | -0.144 | 10.79
-2.5 | 0.2 | 0.02055 | -0.126 | 9.747
-2 | 0.264 | 0.02023 | -0.127 | 13.04
-1.5 | 0.328 | 0.02003 | -0.128 | 16.387
-1 | 0.392 | 0.01989 | -0.129 | 19.698
-0.5 | 0.455 | 0.01986 | -0.13 | 22.926
0 | 0.583 | 0.01059 | -0.131 | 55.092
0.5 | 0.654 | 0.01073 | -0.132 | 60.977
1 | 0.725 | 0.01087 | -0.133 | 66.686
1.5 | 0.795 | 0.01108 | -0.134 | 71.779
2 | 0.865 | 0.01143 | -0.135 | 75.713
2.5 | 0.935 | 0.01187 | -0.136 | 78.789
3 | 1.004 | 0.0124 | -0.136 | 80.961
3.5 | 1.071 | 0.01297 | -0.137 | 82.579
4 | 1.136 | 0.01358 | -0.138 | 83.704
4.5 | 1.196 | 0.01625 | -0.139 | 73.643
5 | 1.25 | 0.02077 | -0.14 | 60.201
5.5 | 1.296 | 0.02498 | -0.14 | 51.89
6 | 1.332 | 0.02656 | -0.141 | 50.166
6.5 | 1.352 | 0.02839 | -0.141 | 47.616
7 | 1.339 | 0.03057 | -0.142 | 43.807
7.5 | 1.019 | 0.05967 | -0.066 | 17.084
8 | 0.681 | 0.0666 | -0.046 | 10.228
8.5 | 0.709 | 0.09888 | -0.048 | 7.169
9 | 0.736 | 0.10999 | -0.05 | 6.695
9.5 | 0.764 | 0.121 | -0.051 | 6.313
10 | 0.792 | 0.13799 | -0.061 | 5.743
10.5 | 0.82 | 0.14318 | -0.061 | 5.726
11 | 0.847 | 0.14762 | -0.063 | 5.739
11.5 | 0.876 | 0.16049 | -0.082 | 5.458

## 28. Re 500k Mach 0.00 (1)
BIGFOIL.COM POLAR EXPORT
NREL S833
NREL S833 |  |  |  | Cl Max: | 1.3037 | at alpha= | 16.5 | deg
XFOIL ncrit=9 |  |  |  | L/D Max: | 89.7907 | at alpha= | 4.5 | deg
Re: | 500000 |  |  | Cd Min: | 0.0083 | at alpha= | 2 | deg
Mach: | 0 |  |  | Cl=0 at alpha= | -2.5835 | deg
|  |  |  | @ Cl=0.1, Cd= | 0.0098914
|  |  |  | @ Cl=0.4, Cd= | 0.0086119
|  |  |  | @ Cl=0.6, Cd= | 0.0083007
alpha (deg) | Cl | Cd | Cm | Cl/Cd
-19.5 | -1.0248 | 0.10428 | -0.062 | -9.8274
-19 | -1.0397 | 0.09653 | -0.0643 | -10.7707
-18.5 | -1.0567 | 0.08875 | -0.0663 | -11.9065
-18 | -1.0773 | 0.08081 | -0.0682 | -13.3313
-17.5 | -1.0893 | 0.07432 | -0.0691 | -14.6569
-17 | -1.1098 | 0.06721 | -0.0699 | -16.5124
-16.5 | -1.1257 | 0.06082 | -0.0702 | -18.5087
-16 | -1.131 | 0.05576 | -0.0698 | -20.2834
-15.5 | -1.1529 | 0.04946 | -0.069 | -23.3097
-15 | -1.1624 | 0.045 | -0.0671 | -25.8311
-14.5 | -1.1686 | 0.04041 | -0.0662 | -28.9186
-14 | -1.1391 | 0.03672 | -0.0704 | -31.0212
-13.5 | -1.1194 | 0.03283 | -0.0732 | -34.0969
-13 | -1.0867 | 0.03002 | -0.0763 | -36.1992
-12.5 | -1.057 | 0.02782 | -0.0773 | -37.9942
-12 | -1.0223 | 0.02547 | -0.0796 | -40.1374
-11.5 | -1.002 | 0.02352 | -0.0781 | -42.602
-11 | -0.9579 | 0.02195 | -0.0803 | -43.6401
-10.5 | -0.9424 | 0.02055 | -0.0764 | -45.8589
-10 | -0.8844 | 0.01922 | -0.0801 | -46.0146
-9.5 | -0.855 | 0.01819 | -0.0772 | -47.0038
-9 | -0.7941 | 0.01723 | -0.0802 | -46.0882
-8.5 | -0.7512 | 0.01648 | -0.0792 | -45.5825
-8 | -0.6939 | 0.01569 | -0.0809 | -44.2256
-7.5 | -0.6279 | 0.01493 | -0.0842 | -42.0563
-7 | -0.5755 | 0.0144 | -0.0846 | -39.9653
-6.5 | -0.5183 | 0.01387 | -0.0857 | -37.3684
-6 | -0.4508 | 0.0132 | -0.0889 | -34.1515
-5.5 | -0.3796 | 0.0125 | -0.0929 | -30.368
-5 | -0.3287 | 0.01251 | -0.0923 | -26.275
-4.5 | -0.2599 | 0.01242 | -0.0951 | -20.9259
-4 | -0.188 | 0.01207 | -0.0986 | -15.5758
-3.5 | -0.1147 | 0.01151 | -0.1024 | -9.9652
-3 | -0.0384 | 0.01088 | -0.1069 | -3.5294
-2.5 | 0.0077 | 0.01064 | -0.1052 | 0.72368
-2 | 0.082 | 0.01 | -0.1093 | 8.2
-1.5 | 0.1649 | 0.0095 | -0.1152 | 17.3579
-1 | 0.2204 | 0.00926 | -0.1154 | 23.8013
-0.5 | 0.2995 | 0.0089 | -0.1203 | 33.6517
0 | 0.3595 | 0.00873 | -0.1212 | 41.1798
0.5 | 0.4281 | 0.00853 | -0.1239 | 50.1876
1 | 0.4947 | 0.00838 | -0.1261 | 59.0334
1.5 | 0.5493 | 0.00831 | -0.1257 | 66.1011
2 | 0.6039 | 0.0083 | -0.1253 | 72.759
2.5 | 0.6533 | 0.00833 | -0.1238 | 78.4274
3 | 0.6992 | 0.00841 | -0.1216 | 83.1391
3.5 | 0.7466 | 0.00855 | -0.1196 | 87.3216
4 | 0.782 | 0.00873 | -0.1151 | 89.5762
4.5 | 0.8153 | 0.00908 | -0.1103 | 89.7907
5 | 0.8451 | 0.00967 | -0.105 | 87.394
5.5 | 0.8687 | 0.01049 | -0.0986 | 82.8122
6 | 0.8871 | 0.01164 | -0.0917 | 76.2113
7 | 0.9366 | 0.01412 | -0.0812 | 66.3314
7.5 | 0.966 | 0.01535 | -0.0771 | 62.9316
8 | 0.9965 | 0.0166 | -0.0733 | 60.0301
8.5 | 1.0273 | 0.01793 | -0.0698 | 57.295
9 | 1.0569 | 0.01932 | -0.0662 | 54.705
9.5 | 1.0868 | 0.02078 | -0.0628 | 52.3003
10 | 1.1159 | 0.02231 | -0.0595 | 50.0179
10.5 | 1.1438 | 0.02396 | -0.0561 | 47.7379
11 | 1.1702 | 0.02579 | -0.0529 | 45.3742
11.5 | 1.1939 | 0.02783 | -0.0495 | 42.8997
12 | 1.2164 | 0.03008 | -0.0463 | 40.4388
12.5 | 1.2378 | 0.03243 | -0.0432 | 38.1684
13 | 1.2548 | 0.0353 | -0.0401 | 35.5467
13.5 | 1.2695 | 0.03843 | -0.0373 | 33.0341
14 | 1.2817 | 0.04204 | -0.0347 | 30.4876
14.5 | 1.2939 | 0.04576 | -0.0326 | 28.2758
15 | 1.2963 | 0.05075 | -0.0308 | 25.5429
15.5 | 1.2986 | 0.05608 | -0.0296 | 23.1562
16 | 1.3024 | 0.06155 | -0.029 | 21.16
16.5 | 1.3037 | 0.06766 | -0.0292 | 19.2684
17 | 1.3021 | 0.0745 | -0.0301 | 17.4779
17.5 | 1.297 | 0.08207 | -0.0317 | 15.8036
18.5 | 1.2753 | 0.09884 | -0.0361 | 12.9027
19 | 1.2688 | 0.10809 | -0.0404 | 11.7384
19.5 | 1.2604 | 0.11788 | -0.0454 | 10.6922
20 | 1.2494 | 0.12828 | -0.0513 | 9.7396

## 29. Re 500k Mach 0.00 (2)
BIGFOIL.COM POLAR EXPORT
NREL S833
NREL S833 |  |  |  | Cl Max: | 1.513 | at alpha= | 11.5 | deg
JavaFoil+Calcfoil stall+Eppler ext transition |  |  |  | L/D Max: | 133.967 | at alpha= | 1.5 | deg
Re: | 500000 |  |  | Cd Min: | 0.00517 | at alpha= | 1.5 | deg
Mach: | 0 |  |  | Cl=0 at alpha= | -4.0833 | deg
|  |  |  | @ Cl=0.1, Cd= | 0.012318
|  |  |  | @ Cl=0.4, Cd= | 0.013956
|  |  |  | @ Cl=0.6, Cd= | 0.0052002
alpha (deg) | Cl | Cd | Cm | Cl/Cd
-20 | -1.117 | 0.13137 | -0.069 | -8.506
-19.5 | -1.132 | 0.12088 | -0.071 | -9.362
-19 | -1.149 | 0.10482 | -0.074 | -10.962
-18.5 | -1.167 | 0.08973 | -0.078 | -13.007
-18 | -1.167 | 0.08371 | -0.079 | -13.945
-17.5 | -1.163 | 0.07825 | -0.081 | -14.864
-17 | -1.154 | 0.07328 | -0.082 | -15.753
-16.5 | -1.141 | 0.0689 | -0.083 | -16.564
-16 | -1.122 | 0.0646 | -0.085 | -17.376
-15.5 | -1.1 | 0.06039 | -0.086 | -18.216
-15 | -1.074 | 0.0564 | -0.087 | -19.038
-14.5 | -1.044 | 0.05289 | -0.088 | -19.733
-14 | -1.049 | 0.03607 | -0.096 | -29.091
-13.5 | -1.016 | 0.03257 | -0.098 | -31.183
-13 | -0.977 | 0.0297 | -0.099 | -32.89
-12.5 | -0.933 | 0.02702 | -0.101 | -34.523
-12 | -0.887 | 0.02482 | -0.102 | -35.716
-11.5 | -0.838 | 0.02297 | -0.104 | -36.483
-11 | -0.789 | 0.02098 | -0.105 | -37.595
-10.5 | -0.737 | 0.01932 | -0.107 | -38.133
-10 | -0.684 | 0.01855 | -0.108 | -36.869
-9.5 | -0.63 | 0.01729 | -0.11 | -36.415
-9 | -0.574 | 0.01611 | -0.111 | -35.653
-8.5 | -0.519 | 0.01496 | -0.113 | -34.661
-8 | -0.462 | 0.01402 | -0.114 | -32.933
-7.5 | -0.404 | 0.01218 | -0.116 | -33.188
-7 | -0.346 | 0.0114 | -0.117 | -30.383
-6.5 | -0.288 | 0.01115 | -0.119 | -25.839
-6 | -0.229 | 0.01054 | -0.12 | -21.749
-5.5 | -0.17 | 0.0073 | -0.121 | -23.276
-5 | -0.11 | 0.00694 | -0.123 | -15.887
-4.5 | -0.05 | 0.00748 | -0.124 | -6.734
-4 | 0.01 | 0.00717 | -0.125 | 1.379
-3.5 | 0.07 | 0.0069 | -0.127 | 10.198
-3 | 0.119 | 0.01575 | -0.11 | 7.56
-2.5 | 0.174 | 0.01535 | -0.111 | 11.345
-2 | 0.229 | 0.015 | -0.112 | 15.285
-1.5 | 0.285 | 0.01469 | -0.112 | 19.398
-1 | 0.34 | 0.01449 | -0.113 | 23.477
-0.5 | 0.395 | 0.01436 | -0.114 | 27.534
0 | 0.508 | 0.00523 | -0.115 | 97.079
0.5 | 0.57 | 0.00521 | -0.116 | 109.448
1 | 0.631 | 0.00519 | -0.117 | 121.533
1.5 | 0.693 | 0.00517 | -0.117 | 133.967
2 | 0.754 | 0.00753 | -0.118 | 100.17
2.5 | 0.815 | 0.00778 | -0.119 | 104.791
3 | 0.875 | 0.00808 | -0.12 | 108.324
3.5 | 0.935 | 0.00845 | -0.12 | 110.646
4 | 0.994 | 0.01071 | -0.145 | 92.845
4.5 | 1.051 | 0.01096 | -0.145 | 95.91
5 | 1.106 | 0.01131 | -0.146 | 97.832
5.5 | 1.159 | 0.01329 | -0.147 | 87.218
6 | 1.209 | 0.01678 | -0.147 | 72.076
6.5 | 1.258 | 0.01875 | -0.148 | 67.086
7 | 1.303 | 0.02086 | -0.148 | 62.443
7.5 | 1.344 | 0.02105 | -0.149 | 63.848
8 | 1.381 | 0.02246 | -0.15 | 61.498
8.5 | 1.415 | 0.02334 | -0.15 | 60.618
9 | 1.444 | 0.0242 | -0.151 | 59.666
9.5 | 1.468 | 0.02526 | -0.151 | 58.116
10 | 1.487 | 0.02636 | -0.152 | 56.41
10.5 | 1.502 | 0.0274 | -0.152 | 54.795
11 | 1.51 | 0.02866 | -0.152 | 52.701
11.5 | 1.513 | 0.03001 | -0.153 | 50.408
12 | 1.51 | 0.03143 | -0.153 | 48.046
12.5 | 1.499 | 0.03337 | -0.152 | 44.921
13 | 1.479 | 0.03568 | -0.152 | 41.455
13.5 | 1.449 | 0.03911 | -0.15 | 37.064
14 | 1.41 | 0.04442 | -0.147 | 31.739
14.5 | 1.256 | 0.08519 | -0.12 | 14.741
15 | 1.19 | 0.10996 | -0.1 | 10.826
15.5 | 1.156 | 0.12161 | -0.089 | 9.505
16 | 1.126 | 0.13114 | -0.082 | 8.587
16.5 | 1.102 | 0.13752 | -0.085 | 8.014

## 30. Re 500k Mach 0.00 (3)
BIGFOIL.COM POLAR EXPORT
NREL S833
NREL S833 |  |  |  | Cl Max: | 1.3229 | at alpha= | 18.5 | deg
NF |  |  |  | L/D Max: | 84.4413 | at alpha= | 4 | deg
Re: | 500000 |  |  | Cd Min: | 0.0082936 | at alpha= | 1.5 | deg
Mach: | 0 |  |  | Cl=0 at alpha= | -2.6627 | deg
|  |  |  | @ Cl=0.1, Cd= | 0.010056
|  |  |  | @ Cl=0.4, Cd= | 0.0084803
|  |  |  | @ Cl=0.6, Cd= | 0.0083783
alpha (deg) | Cl | Cd | Cm | Cl/Cd
-20 | -0.94459 | 0.11788 | -0.061641 | -8.0132
-19.5 | -0.95529 | 0.11117 | -0.063775 | -8.5932
-19 | -0.97034 | 0.1042 | -0.065393 | -9.3126
-18.5 | -0.98877 | 0.097021 | -0.066522 | -10.1912
-18 | -1.0102 | 0.089624 | -0.067295 | -11.2716
-17.5 | -1.0349 | 0.08196 | -0.067821 | -12.6266
-17 | -1.0623 | 0.074107 | -0.068158 | -14.3347
-16.5 | -1.0904 | 0.06638 | -0.068325 | -16.4273
-16 | -1.1164 | 0.059117 | -0.06834 | -18.8846
-15.5 | -1.1374 | 0.052512 | -0.06825 | -21.6609
-15 | -1.1516 | 0.046623 | -0.068146 | -24.7003
-14.5 | -1.158 | 0.041389 | -0.06819 | -27.9772
-14 | -1.1559 | 0.036733 | -0.068593 | -31.4686
-13.5 | -1.1449 | 0.032673 | -0.069487 | -35.0422
-13 | -1.1257 | 0.029246 | -0.07076 | -38.49
-12.5 | -1.1012 | 0.026413 | -0.071936 | -41.6903
-12 | -1.0754 | 0.0241 | -0.07237 | -44.6215
-11.5 | -1.0498 | 0.022252 | -0.071803 | -47.1776
-11 | -1.021 | 0.020807 | -0.070775 | -49.0721
-10.5 | -0.98311 | 0.019679 | -0.070481 | -49.9585
-10 | -0.93362 | 0.018799 | -0.07166 | -49.6642
-9.5 | -0.87838 | 0.018097 | -0.073527 | -48.5376
-9 | -0.82195 | 0.017492 | -0.075363 | -46.989
-8.5 | -0.76396 | 0.016934 | -0.077221 | -45.1129
-8 | -0.70377 | 0.016383 | -0.079282 | -42.9567
-7.5 | -0.64122 | 0.015839 | -0.081695 | -40.4847
-7 | -0.57625 | 0.0153 | -0.084435 | -37.6634
-6.5 | -0.50964 | 0.014752 | -0.087356 | -34.5477
-6 | -0.44241 | 0.014194 | -0.090315 | -31.1684
-5.5 | -0.37538 | 0.013643 | -0.093204 | -27.5143
-5 | -0.30901 | 0.013104 | -0.095981 | -23.581
-4.5 | -0.24323 | 0.012575 | -0.098681 | -19.3421
-4 | -0.17749 | 0.012052 | -0.10139 | -14.7267
-3.5 | -0.1113 | 0.011529 | -0.10417 | -9.6539
-3 | -0.044883 | 0.01103 | -0.10689 | -4.069
-2.5 | 0.021639 | 0.010568 | -0.10951 | 2.0476
-2 | 0.088249 | 0.010131 | -0.11199 | 8.7111
-1.5 | 0.15486 | 0.009708 | -0.11434 | 15.9522
-1 | 0.22137 | 0.0093071 | -0.11654 | 23.7852
-0.5 | 0.28736 | 0.008944 | -0.11853 | 32.1286
0 | 0.35208 | 0.0086426 | -0.12024 | 40.7372
0.5 | 0.41491 | 0.0084298 | -0.12157 | 49.2196
1 | 0.47585 | 0.0083155 | -0.12251 | 57.2245
1.5 | 0.53496 | 0.0082936 | -0.12307 | 64.5032
2 | 0.59173 | 0.0083555 | -0.12311 | 70.8189
2.5 | 0.64523 | 0.0085029 | -0.1224 | 75.8831
3 | 0.69469 | 0.0087227 | -0.12079 | 79.6414
3.5 | 0.7402 | 0.008966 | -0.11835 | 82.5567
4 | 0.78064 | 0.0092448 | -0.11485 | 84.4413
4.5 | 0.81371 | 0.0096488 | -0.10994 | 84.3335
5 | 0.84158 | 0.010204 | -0.10421 | 82.4783
5.5 | 0.86149 | 0.0112 | -0.097224 | 76.9163
6 | 0.87614 | 0.012743 | -0.089681 | 68.755
6.5 | 0.90281 | 0.013993 | -0.084722 | 64.5188
7 | 0.93635 | 0.014976 | -0.081068 | 62.5214
7.5 | 0.97078 | 0.015896 | -0.077578 | 61.0713
8 | 0.9976 | 0.017449 | -0.073211 | 57.1722
8.5 | 1.0147 | 0.019699 | -0.067711 | 51.5127
9 | 1.0382 | 0.021498 | -0.063289 | 48.2907
9.5 | 1.0653 | 0.023106 | -0.059557 | 46.1054
10 | 1.0929 | 0.02474 | -0.056107 | 44.1756
10.5 | 1.1193 | 0.026497 | -0.052741 | 42.2437
11 | 1.1437 | 0.02845 | -0.049368 | 40.1993
11.5 | 1.1658 | 0.030649 | -0.046007 | 38.0355
12 | 1.1858 | 0.033131 | -0.042744 | 35.7897
12.5 | 1.204 | 0.035913 | -0.0397 | 33.5262
13 | 1.2212 | 0.038983 | -0.036986 | 31.3265
13.5 | 1.2378 | 0.042296 | -0.034642 | 29.2643
14 | 1.254 | 0.045812 | -0.03264 | 27.3728
14.5 | 1.2697 | 0.049529 | -0.030939 | 25.6363
15 | 1.2844 | 0.053484 | -0.029529 | 24.0139
15.5 | 1.2972 | 0.057734 | -0.028431 | 22.4679
16 | 1.3073 | 0.062337 | -0.027672 | 20.9721
16.5 | 1.3144 | 0.067388 | -0.027312 | 19.5058
17 | 1.3187 | 0.073027 | -0.02748 | 18.0579
17.5 | 1.321 | 0.079388 | -0.028295 | 16.6398
18 | 1.3222 | 0.086521 | -0.029861 | 15.2824
18.5 | 1.3229 | 0.094354 | -0.032313 | 14.0209
19 | 1.322 | 0.1028 | -0.035681 | 12.8599
19.5 | 1.3165 | 0.11218 | -0.040006 | 11.7349
20 | 1.3014 | 0.12377 | -0.045454 | 10.515

## 31. Re 500k Mach 0.10 (1)
BIGFOIL.COM POLAR EXPORT
NREL S833
NREL S833 |  |  |  | Cl Max: | 1.2911 | at alpha= | 16 | deg
XFOIL ncrit=9 |  |  |  | L/D Max: | 89.267 | at alpha= | 4.5 | deg
Re: | 500000 |  |  | Cd Min: | 0.00834 | at alpha= | 2 | deg
Mach: | 0.1 |  |  | Cl=0 at alpha= | -2.5514 | deg
|  |  |  | @ Cl=0.1, Cd= | 0.0099177
|  |  |  | @ Cl=0.4, Cd= | 0.008651
|  |  |  | @ Cl=0.6, Cd= | 0.0083411
alpha (deg) | Cl | Cd | Cm | Cl/Cd
-19.5 | -1.0087 | 0.10827 | -0.0614 | -9.3165
-19 | -1.0256 | 0.10012 | -0.0639 | -10.2437
-18.5 | -1.0391 | 0.0927 | -0.0659 | -11.2093
-18 | -1.0613 | 0.08439 | -0.0679 | -12.5761
-17.5 | -1.0757 | 0.07743 | -0.0692 | -13.8925
-17 | -1.0937 | 0.07047 | -0.07 | -15.5201
-16.5 | -1.1124 | 0.0637 | -0.0705 | -17.4631
-16 | -1.1204 | 0.05832 | -0.0703 | -19.2112
-15.5 | -1.1397 | 0.052 | -0.0698 | -21.9173
-15 | -1.1521 | 0.04704 | -0.0682 | -24.4919
-14.5 | -1.1589 | 0.04254 | -0.0669 | -27.2426
-14 | -1.1348 | 0.03809 | -0.0714 | -29.7926
-13.5 | -1.1142 | 0.03409 | -0.0745 | -32.6841
-13 | -1.0826 | 0.0312 | -0.0773 | -34.6987
-12.5 | -1.0547 | 0.02858 | -0.0788 | -36.9034
-12 | -1.0224 | 0.02613 | -0.0807 | -39.1274
-11.5 | -0.9989 | 0.02415 | -0.0797 | -41.3623
-11 | -0.9566 | 0.02249 | -0.0816 | -42.5345
-10.5 | -0.9435 | 0.02102 | -0.0775 | -44.8858
-10 | -0.8877 | 0.01961 | -0.0809 | -45.2677
-9.5 | -0.8598 | 0.01839 | -0.078 | -46.7537
-9 | -0.7983 | 0.01743 | -0.081 | -45.8003
-8.5 | -0.7571 | 0.01664 | -0.0796 | -45.4988
-8 | -0.6981 | 0.01588 | -0.0815 | -43.961
-7.5 | -0.6319 | 0.01506 | -0.0848 | -41.9588
-7 | -0.584 | 0.01453 | -0.0842 | -40.1927
-6.5 | -0.5225 | 0.01394 | -0.0862 | -37.4821
-6 | -0.4539 | 0.01328 | -0.0894 | -34.1792
-5.5 | -0.3822 | 0.01254 | -0.0934 | -30.4785
-5 | -0.333 | 0.01252 | -0.0925 | -26.5974
-4.5 | -0.2625 | 0.0124 | -0.0955 | -21.1694
-4 | -0.1896 | 0.01206 | -0.0991 | -15.7214
-3.5 | -0.1153 | 0.01153 | -0.103 | -10
-3 | -0.0593 | 0.01116 | -0.1033 | -5.3136
-2.5 | 0.0068 | 0.01069 | -0.1056 | 0.63611
-2 | 0.0828 | 0.01002 | -0.11 | 8.2635
-1.5 | 0.1669 | 0.00952 | -0.1161 | 17.5315
0 | 0.3601 | 0.00876 | -0.1215 | 41.1073
0.5 | 0.426 | 0.00858 | -0.1235 | 49.6503
1 | 0.4925 | 0.00843 | -0.1256 | 58.4223
1.5 | 0.5519 | 0.00835 | -0.1262 | 66.0958
2 | 0.6058 | 0.00834 | -0.1256 | 72.6379
2.5 | 0.6529 | 0.00837 | -0.1235 | 78.0048
3 | 0.7004 | 0.00845 | -0.1215 | 82.8876
3.5 | 0.7456 | 0.00857 | -0.119 | 87.0012
4 | 0.7826 | 0.00877 | -0.1147 | 89.236
4.5 | 0.8159 | 0.00914 | -0.1099 | 89.267
5 | 0.8452 | 0.00976 | -0.1043 | 86.5984
5.5 | 0.8684 | 0.01061 | -0.0979 | 81.8473
6 | 0.8869 | 0.01179 | -0.0909 | 75.2248
6.5 | 0.9103 | 0.01301 | -0.0852 | 69.9693
7 | 0.9373 | 0.01427 | -0.0804 | 65.6833
7.5 | 0.9662 | 0.01556 | -0.0762 | 62.0951
8 | 0.9964 | 0.01685 | -0.0723 | 59.1335
8.5 | 1.0278 | 0.01818 | -0.0688 | 56.5347
9 | 1.0566 | 0.01964 | -0.0651 | 53.7984
9.5 | 1.0865 | 0.02113 | -0.0616 | 51.4198
10 | 1.1149 | 0.02276 | -0.0582 | 48.9851
10.5 | 1.1433 | 0.02443 | -0.0549 | 46.799
11 | 1.1683 | 0.02642 | -0.0515 | 44.2203
11.5 | 1.1922 | 0.02849 | -0.0481 | 41.8463
12 | 1.2131 | 0.03093 | -0.0447 | 39.2208
12.5 | 1.2333 | 0.03347 | -0.0416 | 36.8479
13 | 1.2513 | 0.03634 | -0.0386 | 34.4331
13.5 | 1.2602 | 0.04011 | -0.0356 | 31.4186
14 | 1.2759 | 0.04355 | -0.0334 | 29.2974
14.5 | 1.2859 | 0.04764 | -0.0314 | 26.992
15 | 1.2828 | 0.05342 | -0.0297 | 24.0135
15.5 | 1.289 | 0.05856 | -0.0288 | 22.0116
16 | 1.2911 | 0.06448 | -0.0286 | 20.0233
16.5 | 1.291 | 0.07105 | -0.0292 | 18.1703
17 | 1.288 | 0.07837 | -0.0305 | 16.4349
17.5 | 1.2812 | 0.08648 | -0.0326 | 14.815
18 | 1.2716 | 0.09515 | -0.0352 | 13.3642
18.5 | 1.2574 | 0.10384 | -0.0377 | 12.109
19 | 1.2488 | 0.11372 | -0.0426 | 10.9814
19.5 | 1.2378 | 0.12422 | -0.0484 | 9.9646
20 | 1.2237 | 0.1355 | -0.0552 | 9.031

## 32. Re 500k Mach 0.10 (2)
BIGFOIL.COM POLAR EXPORT
NREL S833
NREL S833 |  |  |  | Cl Max: | 1.502 | at alpha= | 11 | deg
JavaFoil+Calcfoil stall+Eppler ext transition |  |  |  | L/D Max: | 134.326 | at alpha= | 1.5 | deg
Re: | 500000 |  |  | Cd Min: | 0.00518 | at alpha= | 1.5 | deg
Mach: | 0.1 |  |  | Cl=0 at alpha= | -4.082 | deg
|  |  |  | @ Cl=0.1, Cd= | 0.012168
|  |  |  | @ Cl=0.4, Cd= | 0.014147
|  |  |  | @ Cl=0.6, Cd= | 0.0052156
alpha (deg) | Cl | Cd | Cm | Cl/Cd
-20 | -1.088 | 0.1368 | -0.068 | -7.956
-19.5 | -1.107 | 0.12566 | -0.07 | -8.806
-19 | -1.122 | 0.11508 | -0.073 | -9.746
-18.5 | -1.139 | 0.09906 | -0.076 | -11.501
-18 | -1.155 | 0.08553 | -0.08 | -13.5
-17.5 | -1.154 | 0.07975 | -0.081 | -14.465
-17 | -1.148 | 0.07465 | -0.082 | -15.374
-16.5 | -1.137 | 0.06999 | -0.084 | -16.24
-16 | -1.12 | 0.06549 | -0.085 | -17.096
-15.5 | -1.099 | 0.0614 | -0.086 | -17.895
-15 | -1.074 | 0.05723 | -0.087 | -18.762
-14.5 | -1.045 | 0.0535 | -0.089 | -19.532
-14 | -1.05 | 0.03702 | -0.096 | -28.359
-13.5 | -1.017 | 0.03327 | -0.098 | -30.567
-13 | -0.979 | 0.03022 | -0.1 | -32.399
-12.5 | -0.936 | 0.02746 | -0.101 | -34.07
-12 | -0.889 | 0.02518 | -0.103 | -35.321
-11.5 | -0.841 | 0.02329 | -0.104 | -36.117
-11 | -0.791 | 0.02126 | -0.106 | -37.236
-10.5 | -0.74 | 0.01955 | -0.107 | -37.833
-10 | -0.686 | 0.01802 | -0.109 | -38.09
-9.5 | -0.632 | 0.01747 | -0.11 | -36.19
-9 | -0.577 | 0.01628 | -0.112 | -35.43
-8.5 | -0.521 | 0.0151 | -0.113 | -34.498
-8 | -0.464 | 0.01414 | -0.114 | -32.796
-7.5 | -0.406 | 0.01229 | -0.116 | -33.044
-7 | -0.348 | 0.0115 | -0.118 | -30.257
-6.5 | -0.289 | 0.01124 | -0.119 | -25.752
-6 | -0.23 | 0.01062 | -0.121 | -21.684
-5.5 | -0.171 | 0.01005 | -0.122 | -16.984
-5 | -0.111 | 0.00698 | -0.123 | -15.869
-4.5 | -0.051 | 0.00753 | -0.125 | -6.719
-4 | 0.01 | 0.00723 | -0.126 | 1.375
-3.5 | 0.071 | 0.00693 | -0.127 | 10.199
-3 | 0.12 | 0.01578 | -0.11 | 7.58
-2.5 | 0.175 | 0.01538 | -0.111 | 11.379
-2 | 0.23 | 0.01498 | -0.112 | 15.384
-1.5 | 0.286 | 0.01472 | -0.113 | 19.463
-1 | 0.342 | 0.01452 | -0.114 | 23.534
-0.5 | 0.397 | 0.01439 | -0.114 | 27.604
0 | 0.51 | 0.00525 | -0.115 | 97.237
0.5 | 0.573 | 0.00522 | -0.116 | 109.758
1 | 0.634 | 0.00521 | -0.117 | 121.862
1.5 | 0.696 | 0.00518 | -0.118 | 134.326
2 | 0.758 | 0.00756 | -0.119 | 100.257
2.5 | 0.819 | 0.00781 | -0.119 | 104.869
3 | 0.88 | 0.00813 | -0.12 | 108.216
3.5 | 0.94 | 0.00851 | -0.121 | 110.406
4 | 0.999 | 0.01073 | -0.145 | 93.143
4.5 | 1.056 | 0.01105 | -0.146 | 95.598
5 | 1.111 | 0.01144 | -0.147 | 97.127
5.5 | 1.164 | 0.01405 | -0.147 | 82.87
6 | 1.214 | 0.01698 | -0.148 | 71.511
6.5 | 1.263 | 0.01893 | -0.149 | 66.68
7 | 1.307 | 0.021 | -0.149 | 62.247
7.5 | 1.348 | 0.02187 | -0.15 | 61.647
8 | 1.385 | 0.0227 | -0.15 | 60.995
8.5 | 1.417 | 0.02361 | -0.151 | 60.023
9 | 1.445 | 0.02451 | -0.151 | 58.939
9.5 | 1.467 | 0.02559 | -0.152 | 57.33
10 | 1.485 | 0.02671 | -0.152 | 55.575
10.5 | 1.496 | 0.02784 | -0.153 | 53.747
11 | 1.502 | 0.02911 | -0.153 | 51.605
11.5 | 1.501 | 0.03051 | -0.153 | 49.211
12 | 1.495 | 0.03207 | -0.153 | 46.617
12.5 | 1.477 | 0.03419 | -0.153 | 43.218
13 | 1.451 | 0.03692 | -0.152 | 39.303
13.5 | 1.416 | 0.04093 | -0.15 | 34.588
14 | 1.323 | 0.05752 | -0.139 | 22.996
14.5 | 1.175 | 0.10701 | -0.097 | 10.984
15 | 1.141 | 0.11826 | -0.086 | 9.646
15.5 | 1.117 | 0.12383 | -0.089 | 9.018
16 | 1.079 | 0.13486 | -0.073 | 8

## 33. Re 500k Mach 0.25 (1)
BIGFOIL.COM POLAR EXPORT
NREL S833
NREL S833 |  |  |  | Cl Max: | 1.2364 | at alpha= | 14 | deg
XFOIL ncrit=9 |  |  |  | L/D Max: | 86.8729 | at alpha= | 4 | deg
Re: | 500000 |  |  | Cd Min: | 0.00854 | at alpha= | 2 | deg
Mach: | 0.25 |  |  | Cl=0 at alpha= | -2.5347 | deg
|  |  |  | @ Cl=0.1, Cd= | 0.010111
|  |  |  | @ Cl=0.4, Cd= | 0.0088291
|  |  |  | @ Cl=0.6, Cd= | 0.0085422
alpha (deg) | Cl | Cd | Cm | Cl/Cd
-19.5 | -0.9349 | 0.12758 | -0.0578 | -7.328
-19 | -0.9505 | 0.1193 | -0.0607 | -7.9673
-18.5 | -0.9677 | 0.11084 | -0.0636 | -8.7306
-18 | -0.9835 | 0.10277 | -0.066 | -9.5699
-17.5 | -1.0035 | 0.0945 | -0.0683 | -10.619
-17 | -1.0191 | 0.08691 | -0.07 | -11.7259
-16.5 | -1.0383 | 0.07941 | -0.0713 | -13.0752
-16 | -1.057 | 0.0723 | -0.0721 | -14.6196
-15.5 | -1.0684 | 0.06638 | -0.072 | -16.0952
-15 | -1.0925 | 0.0595 | -0.0718 | -18.3613
-14.5 | -1.1043 | 0.05399 | -0.0709 | -20.4538
-14 | -1.096 | 0.04751 | -0.0755 | -23.0688
-13.5 | -1.0705 | 0.04263 | -0.0804 | -25.1114
-13 | -1.0594 | 0.03765 | -0.0828 | -28.1381
-12.5 | -1.0294 | 0.0338 | -0.0869 | -30.4556
-12 | -1.0079 | 0.03085 | -0.0869 | -32.671
-11.5 | -0.9673 | 0.02812 | -0.0904 | -34.399
-11 | -0.9522 | 0.02557 | -0.0883 | -37.239
-10.5 | -0.9036 | 0.02352 | -0.0915 | -38.4184
-10 | -0.8911 | 0.02178 | -0.087 | -40.9137
-9.5 | -0.8738 | 0.02031 | -0.0829 | -43.0231
-9 | -0.8185 | 0.0188 | -0.0853 | -43.5372
-8.5 | -0.7826 | 0.01777 | -0.0829 | -44.0405
-8 | -0.7216 | 0.01671 | -0.085 | -43.1837
-7.5 | -0.6528 | 0.01576 | -0.0883 | -41.4213
-7 | -0.6119 | 0.01516 | -0.086 | -40.3628
-6.5 | -0.5432 | 0.01444 | -0.0888 | -37.6177
-6 | -0.4704 | 0.01372 | -0.0923 | -34.2857
-5.5 | -0.4226 | 0.0132 | -0.0911 | -32.0152
-5 | -0.3519 | 0.01257 | -0.0942 | -27.9952
-4.5 | -0.2754 | 0.01236 | -0.0979 | -22.2816
-4 | -0.1971 | 0.0121 | -0.102 | -16.2893
-3.5 | -0.1444 | 0.01206 | -0.1012 | -11.9735
-3 | -0.0723 | 0.0115 | -0.1042 | -6.287
-2.5 | 0.0054 | 0.01079 | -0.1085 | 0.50046
-2 | 0.0896 | 0.01016 | -0.1141 | 8.8189
-1.5 | 0.1403 | 0.00992 | -0.1128 | 14.1431
-1 | 0.2253 | 0.00943 | -0.1186 | 23.8918
-0.5 | 0.29 | 0.00919 | -0.1201 | 31.556
0 | 0.3705 | 0.00889 | -0.1248 | 41.676
0.5 | 0.4286 | 0.00877 | -0.1247 | 48.8712
1 | 0.4888 | 0.00867 | -0.125 | 56.3783
1.5 | 0.5477 | 0.00857 | -0.1251 | 63.909
2 | 0.6042 | 0.00854 | -0.1245 | 70.7494
2.5 | 0.6595 | 0.00855 | -0.1237 | 77.1345
3 | 0.7049 | 0.00862 | -0.1207 | 81.7749
3.5 | 0.748 | 0.00877 | -0.1172 | 85.2908
4 | 0.7862 | 0.00905 | -0.1128 | 86.8729
4.5 | 0.8199 | 0.00953 | -0.1076 | 86.0336
5 | 0.8484 | 0.01022 | -0.1015 | 83.0137
5.5 | 0.8688 | 0.01124 | -0.0942 | 77.2954
6 | 0.8876 | 0.01253 | -0.0871 | 70.838
6.5 | 0.9117 | 0.01388 | -0.0812 | 65.6844
7 | 0.9389 | 0.01524 | -0.0762 | 61.6076
7.5 | 0.968 | 0.01667 | -0.0717 | 58.0684
8 | 0.9981 | 0.01812 | -0.0675 | 55.0828
8.5 | 1.0283 | 0.01966 | -0.0635 | 52.3042
9 | 1.0577 | 0.02133 | -0.0597 | 49.5874
9.5 | 1.0863 | 0.0231 | -0.0558 | 47.026
10 | 1.1137 | 0.02507 | -0.0521 | 44.4236
10.5 | 1.1385 | 0.02725 | -0.0483 | 41.7798
11 | 1.1615 | 0.02969 | -0.0445 | 39.1209
11.5 | 1.1808 | 0.03252 | -0.0408 | 36.31
12 | 1.196 | 0.03579 | -0.0373 | 33.4172
12.5 | 1.213 | 0.0392 | -0.0343 | 30.9439
13 | 1.2202 | 0.04358 | -0.0314 | 27.9991
13.5 | 1.2308 | 0.04805 | -0.0293 | 25.615
14 | 1.2364 | 0.05323 | -0.0277 | 23.2275
14.5 | 1.2321 | 0.05993 | -0.0269 | 20.559
15 | 1.2331 | 0.06649 | -0.0269 | 18.5456
15.5 | 1.2298 | 0.07406 | -0.0279 | 16.6055
16 | 1.2233 | 0.08248 | -0.0299 | 14.8315
16.5 | 1.2141 | 0.09183 | -0.0331 | 13.2212
17 | 1.2019 | 0.10202 | -0.0374 | 11.781
17.5 | 1.1879 | 0.11298 | -0.0428 | 10.5143
18 | 1.1707 | 0.12476 | -0.0492 | 9.3836
18.5 | 1.1517 | 0.13725 | -0.0567 | 8.3913
19 | 1.1291 | 0.1508 | -0.0654 | 7.4874

## 34. Re 500k Mach 0.25 (2)
BIGFOIL.COM POLAR EXPORT
NREL S833
NREL S833 |  |  |  | Cl Max: | 1.454 | at alpha= | 10 | deg
JavaFoil+Calcfoil stall+Eppler ext transition |  |  |  | L/D Max: | 144.523 | at alpha= | 1 | deg
Re: | 500000 |  |  | Cd Min: | 0.00451 | at alpha= | 1 | deg
Mach: | 0.25 |  |  | Cl=0 at alpha= | -4.0807 | deg
|  |  |  | @ Cl=0.1, Cd= | 0.011965
|  |  |  | @ Cl=0.4, Cd= | 0.014445
|  |  |  | @ Cl=0.6, Cd= | 0.0051519
alpha (deg) | Cl | Cd | Cm | Cl/Cd
-20 | -0.847 | 0.17704 | -0.062 | -4.786
-19.5 | -0.899 | 0.16075 | -0.065 | -5.59
-19 | -0.945 | 0.14594 | -0.069 | -6.473
-18.5 | -0.985 | 0.13204 | -0.072 | -7.459
-18 | -1.019 | 0.1191 | -0.075 | -8.555
-17.5 | -1.053 | 0.10068 | -0.079 | -10.454
-17 | -1.082 | 0.08515 | -0.083 | -12.707
-16.5 | -1.092 | 0.07747 | -0.085 | -14.096
-16 | -1.09 | 0.07161 | -0.087 | -15.224
-15.5 | -1.081 | 0.06646 | -0.088 | -16.271
-15 | -1.066 | 0.06173 | -0.089 | -17.276
-14.5 | -1.045 | 0.05701 | -0.091 | -18.337
-14 | -1.019 | 0.05314 | -0.092 | -19.176
-13.5 | -0.988 | 0.04941 | -0.093 | -19.987
-13 | -0.989 | 0.03368 | -0.101 | -29.359
-12.5 | -0.948 | 0.03016 | -0.103 | -31.45
-12 | -0.904 | 0.02739 | -0.105 | -33.001
-11.5 | -0.856 | 0.02513 | -0.107 | -34.072
-11 | -0.807 | 0.0228 | -0.108 | -35.383
-10.5 | -0.755 | 0.02095 | -0.11 | -36.027
-10 | -0.701 | 0.01997 | -0.111 | -35.125
-9.5 | -0.646 | 0.01851 | -0.113 | -34.912
-9 | -0.59 | 0.01723 | -0.114 | -34.241
-8.5 | -0.533 | 0.01592 | -0.116 | -33.473
-8 | -0.475 | 0.01486 | -0.117 | -31.955
-7.5 | -0.416 | 0.01291 | -0.119 | -32.22
-7 | -0.356 | 0.01204 | -0.121 | -29.611
-6.5 | -0.296 | 0.01173 | -0.122 | -25.263
-6 | -0.236 | 0.01105 | -0.124 | -21.336
-5.5 | -0.175 | 0.01045 | -0.125 | -16.74
-5 | -0.114 | 0.00985 | -0.126 | -11.527
-4.5 | -0.052 | 0.00689 | -0.128 | -7.527
-4 | 0.01 | 0.00744 | -0.129 | 1.369
-3.5 | 0.072 | 0.00715 | -0.13 | 10.135
-3 | 0.123 | 0.01592 | -0.113 | 7.717
-2.5 | 0.18 | 0.01552 | -0.114 | 11.582
-2 | 0.237 | 0.01513 | -0.115 | 15.641
-1.5 | 0.294 | 0.01484 | -0.116 | 19.825
-1 | 0.351 | 0.0146 | -0.117 | 24.06
-0.5 | 0.408 | 0.01442 | -0.118 | 28.313
0 | 0.524 | 0.00532 | -0.118 | 98.61
0.5 | 0.588 | 0.0053 | -0.119 | 110.938
1 | 0.652 | 0.00451 | -0.12 | 144.523
1.5 | 0.715 | 0.00758 | -0.121 | 94.262
2 | 0.778 | 0.00775 | -0.122 | 100.418
2.5 | 0.841 | 0.00806 | -0.123 | 104.316
3 | 0.903 | 0.0084 | -0.123 | 107.589
3.5 | 0.965 | 0.00883 | -0.124 | 109.293
4 | 1.025 | 0.00923 | -0.125 | 111.09
4.5 | 1.083 | 0.01143 | -0.15 | 94.725
5 | 1.139 | 0.01212 | -0.151 | 93.944
5.5 | 1.192 | 0.01586 | -0.151 | 75.11
6 | 1.242 | 0.0185 | -0.152 | 67.11
6.5 | 1.288 | 0.02023 | -0.153 | 63.689
7 | 1.331 | 0.02149 | -0.153 | 61.939
7.5 | 1.368 | 0.023 | -0.154 | 59.465
8 | 1.399 | 0.02397 | -0.154 | 58.358
8.5 | 1.424 | 0.02506 | -0.155 | 56.818
9 | 1.442 | 0.02619 | -0.155 | 55.052
9.5 | 1.452 | 0.02738 | -0.156 | 53.032
10 | 1.454 | 0.02878 | -0.156 | 50.509
10.5 | 1.445 | 0.03027 | -0.157 | 47.743
11 | 1.427 | 0.03204 | -0.157 | 44.546
11.5 | 1.394 | 0.03428 | -0.156 | 40.652
12 | 1.302 | 0.04357 | -0.148 | 29.891
12.5 | 1.097 | 0.09476 | -0.083 | 11.577
13 | 1.049 | 0.10228 | -0.062 | 10.258
13.5 | 1.002 | 0.10877 | -0.061 | 9.215
14 | 0.95 | 0.11703 | -0.063 | 8.115
14.5 | 0.892 | 0.12618 | -0.063 | 7.065
15 | 0.829 | 0.13452 | -0.064 | 6.16

## 35. Re 500k Mach 0.50 (1)
BIGFOIL.COM POLAR EXPORT
NREL S833
NREL S833 |  |  |  | Cl Max: | 1.0977 | at alpha= | 11 | deg
XFOIL ncrit=9 |  |  |  | L/D Max: | 75.2982 | at alpha= | 3.5 | deg
Re: | 500000 |  |  | Cd Min: | 0.00951 | at alpha= | 2 | deg
Mach: | 0.5 |  |  | Cl=0 at alpha= | -2.2053 | deg
|  |  |  | @ Cl=0.1, Cd= | 0.011226
|  |  |  | @ Cl=0.4, Cd= | 0.0097495
|  |  |  | @ Cl=0.6, Cd= | 0.0095107
alpha (deg) | Cl | Cd | Cm | Cl/Cd
-18 | -0.6317 | 0.19117 | -0.0353 | -3.3044
-17.5 | -0.6262 | 0.18417 | -0.0374 | -3.4001
-17 | -0.6428 | 0.1725 | -0.0417 | -3.7264
-16.5 | -0.7137 | 0.15169 | -0.0516 | -4.705
-16 | -0.6956 | 0.1481 | -0.0512 | -4.6968
-15.5 | -0.7935 | 0.12621 | -0.0627 | -6.2871
-15 | -0.8112 | 0.11512 | -0.0694 | -7.0466
-14.5 | -0.8385 | 0.10223 | -0.0785 | -8.2021
-14 | -0.8568 | 0.09121 | -0.0861 | -9.3937
-13.5 | -0.8678 | 0.08144 | -0.0925 | -10.6557
-13 | -0.8784 | 0.07244 | -0.0979 | -12.1259
-12.5 | -0.8775 | 0.06433 | -0.1038 | -13.6406
-12 | -0.8777 | 0.05718 | -0.1076 | -15.3498
-11.5 | -0.8674 | 0.05076 | -0.1111 | -17.0883
-11 | -0.8473 | 0.04453 | -0.1165 | -19.0276
-10.5 | -0.8423 | 0.03972 | -0.1157 | -21.2059
-10 | -0.8066 | 0.03523 | -0.1195 | -22.8953
-9.5 | -0.7989 | 0.03164 | -0.1167 | -25.2497
-9 | -0.7543 | 0.0282 | -0.1196 | -26.7482
-8.5 | -0.7433 | 0.02569 | -0.1147 | -28.9334
-8 | -0.7246 | 0.02358 | -0.11 | -30.7294
-7.5 | -0.6787 | 0.02136 | -0.1099 | -31.7743
-7 | -0.6735 | 0.01977 | -0.1016 | -34.0668
-6.5 | -0.6458 | 0.01818 | -0.0972 | -35.5226
-6 | -0.5756 | 0.01667 | -0.0991 | -34.5291
-5.5 | -0.5242 | 0.01575 | -0.097 | -33.2825
-5 | -0.4504 | 0.01472 | -0.0987 | -30.5978
-4.5 | -0.3669 | 0.01367 | -0.1021 | -26.8398
-4 | -0.302 | 0.01302 | -0.1023 | -23.1951
-3.5 | -0.2213 | 0.01278 | -0.1047 | -17.3161
-3 | -0.1293 | 0.01253 | -0.1093 | -10.3192
-2.5 | -0.03 | 0.01211 | -0.1156 | -2.4773
-2 | 0.0209 | 0.01186 | -0.1127 | 1.7622
-1.5 | 0.1169 | 0.01109 | -0.1187 | 10.541
-1 | 0.1755 | 0.01075 | -0.1173 | 16.3256
-0.5 | 0.2769 | 0.01016 | -0.1242 | 27.2539
0 | 0.338 | 0.00993 | -0.1231 | 34.0383
0.5 | 0.4067 | 0.00973 | -0.1233 | 41.7986
1 | 0.4754 | 0.00961 | -0.1234 | 49.4693
1.5 | 0.5397 | 0.00953 | -0.1225 | 56.6317
2 | 0.6023 | 0.00951 | -0.1212 | 63.3333
2.5 | 0.659 | 0.00958 | -0.1186 | 68.7891
3 | 0.7113 | 0.00975 | -0.115 | 72.9538
3.5 | 0.7575 | 0.01006 | -0.1101 | 75.2982
4 | 0.7966 | 0.01061 | -0.104 | 75.0801
4.5 | 0.8275 | 0.01146 | -0.0966 | 72.2077
5 | 0.8475 | 0.01276 | -0.0877 | 66.4185
5.5 | 0.8658 | 0.01442 | -0.0792 | 60.0416
6 | 0.8893 | 0.01618 | -0.072 | 54.9629
6.5 | 0.9147 | 0.01814 | -0.0656 | 50.4245
7 | 0.944 | 0.02013 | -0.06 | 46.8952
7.5 | 0.9734 | 0.02235 | -0.0547 | 43.5526
8 | 1.0025 | 0.02475 | -0.0497 | 40.5051
8.5 | 1.0288 | 0.02754 | -0.0448 | 37.3566
9 | 1.0541 | 0.03063 | -0.0401 | 34.414
9.5 | 1.0733 | 0.03435 | -0.0355 | 31.246
10 | 1.0861 | 0.03891 | -0.0313 | 27.9131
10.5 | 1.0946 | 0.04418 | -0.0277 | 24.7759
11 | 1.0977 | 0.05039 | -0.025 | 21.7841
11.5 | 1.0964 | 0.05758 | -0.0236 | 19.0413
12 | 1.0878 | 0.0662 | -0.0239 | 16.432
12.5 | 1.0709 | 0.07657 | -0.0262 | 13.9859
13 | 1.0466 | 0.08883 | -0.0313 | 11.7821
13.5 | 1.0188 | 0.10265 | -0.039 | 9.925
14 | 0.99 | 0.11758 | -0.0484 | 8.4198
14.5 | 0.962 | 0.13313 | -0.0588 | 7.226
15 | 0.9382 | 0.14871 | -0.0693 | 6.3089
15.5 | 0.9205 | 0.16382 | -0.0793 | 5.619
16 | 0.8871 | 0.18456 | -0.0925 | 4.8066

## 36. Re 500k Mach 0.50 (2)
BIGFOIL.COM POLAR EXPORT
NREL S833
NREL S833 |  |  |  | Cl Max: | 1.353 | at alpha= | 6.5 | deg
JavaFoil+Calcfoil stall+Eppler ext transition |  |  |  | L/D Max: | 105.744 | at alpha= | 4 | deg
Re: | 500000 |  |  | Cd Min: | 0.00798 | at alpha= | 0 | deg
Mach: | 0.5 |  |  | Cl=0 at alpha= | -4.0809 | deg
|  |  |  | @ Cl=0.1, Cd= | 0.008888
|  |  |  | @ Cl=0.4, Cd= | 0.017136
|  |  |  | @ Cl=0.6, Cd= | 0.0080075
alpha (deg) | Cl | Cd | Cm | Cl/Cd
-20 | -0.914 | 0.24054 | -0.063 | -3.801
-19.5 | -0.886 | 0.23245 | -0.064 | -3.813
-19 | -0.858 | 0.22968 | -0.064 | -3.736
-18.5 | -0.828 | 0.2235 | -0.063 | -3.704
-18 | -0.798 | 0.21664 | -0.062 | -3.684
-17.5 | -0.77 | 0.20972 | -0.062 | -3.67
-17 | -0.741 | 0.20078 | -0.063 | -3.692
-16.5 | -0.712 | 0.19343 | -0.062 | -3.68
-16 | -0.682 | 0.18505 | -0.06 | -3.687
-15.5 | -0.654 | 0.1798 | -0.06 | -3.636
-15 | -0.624 | 0.16706 | -0.057 | -3.736
-14.5 | -0.595 | 0.16079 | -0.055 | -3.701
-14 | -0.566 | 0.14644 | -0.051 | -3.864
-13.5 | -0.552 | 0.11709 | -0.082 | -4.718
-13 | -0.882 | 0.07412 | -0.1 | -11.898
-12.5 | -0.907 | 0.05893 | -0.105 | -15.39
-12 | -0.893 | 0.05212 | -0.107 | -17.132
-11.5 | -0.863 | 0.04694 | -0.108 | -18.394
-11 | -0.824 | 0.04356 | -0.11 | -18.911
-10.5 | -0.808 | 0.03035 | -0.12 | -26.605
-10 | -0.757 | 0.02712 | -0.122 | -27.916
-9.5 | -0.702 | 0.02436 | -0.124 | -28.825
-9 | -0.644 | 0.02211 | -0.126 | -29.109
-8.5 | -0.583 | 0.02025 | -0.127 | -28.802
-8 | -0.521 | 0.01759 | -0.129 | -29.61
-7.5 | -0.457 | 0.01599 | -0.131 | -28.599
-7 | -0.393 | 0.0147 | -0.133 | -26.702
-6.5 | -0.327 | 0.01357 | -0.135 | -24.089
-6 | -0.26 | 0.01257 | -0.136 | -20.715
-5.5 | -0.193 | 0.01171 | -0.138 | -16.506
-5 | -0.126 | 0.01154 | -0.139 | -10.874
-4.5 | -0.057 | 0.01085 | -0.141 | -5.285
-4 | 0.011 | 0.00956 | -0.142 | 1.179
-3.5 | 0.08 | 0.00903 | -0.144 | 8.882
-3 | 0.149 | 0.00854 | -0.145 | 17.512
-2.5 | 0.201 | 0.01539 | -0.127 | 13.029
-2 | 0.264 | 0.01496 | -0.128 | 17.654
-1.5 | 0.329 | 0.01462 | -0.129 | 22.472
-1 | 0.392 | 0.01714 | -0.13 | 22.889
-0.5 | 0.456 | 0.01711 | -0.131 | 26.647
0 | 0.585 | 0.00798 | -0.132 | 73.275
0.5 | 0.656 | 0.00811 | -0.133 | 80.887
1 | 0.727 | 0.00824 | -0.134 | 88.17
1.5 | 0.797 | 0.00848 | -0.135 | 94.034
2 | 0.867 | 0.00884 | -0.136 | 98.118
2.5 | 0.937 | 0.00929 | -0.136 | 100.859
3 | 1.006 | 0.00977 | -0.137 | 102.922
3.5 | 1.073 | 0.01024 | -0.138 | 104.749
4 | 1.138 | 0.01076 | -0.139 | 105.744
4.5 | 1.198 | 0.01321 | -0.14 | 90.648
5 | 1.252 | 0.01758 | -0.14 | 71.187
5.5 | 1.298 | 0.02197 | -0.141 | 59.059
6 | 1.334 | 0.02332 | -0.142 | 57.204
6.5 | 1.353 | 0.02493 | -0.143 | 54.29
7 | 1.341 | 0.02674 | -0.143 | 50.144
7.5 | 1.249 | 0.03046 | -0.171 | 40.995
8 | 0.683 | 0.06326 | -0.071 | 10.79
8.5 | 0.709 | 0.08522 | -0.06 | 8.32
9 | 0.737 | 0.09676 | -0.062 | 7.613
9.5 | 0.764 | 0.10378 | -0.064 | 7.364
10 | 0.793 | 0.11484 | -0.073 | 6.902
10.5 | 0.82 | 0.11894 | -0.074 | 6.894
11 | 0.848 | 0.12463 | -0.076 | 6.8
11.5 | 0.877 | 0.13536 | -0.087 | 6.482

## 37. Re 750k Mach 0.00 (1)
BIGFOIL.COM POLAR EXPORT
NREL S833
NREL S833 |  |  |  | Cl Max: | 1.3865 | at alpha= | 16.5 | deg
XFOIL ncrit=9 |  |  |  | L/D Max: | 97.9494 | at alpha= | 3.5 | deg
Re: | 750000 |  |  | Cd Min: | 0.0072 | at alpha= | 2 | deg
Mach: | 0 |  |  | Cl=0 at alpha= | -3.2477 | deg
|  |  |  | @ Cl=0.1, Cd= | 0.008333
|  |  |  | @ Cl=0.4, Cd= | 0.0073859
|  |  |  | @ Cl=0.6, Cd= | 0.0072038
alpha (deg) | Cl | Cd | Cm | Cl/Cd
-20 | -1.0431 | 0.1085 | -0.0589 | -9.6138
-19.5 | -1.07 | 0.09897 | -0.062 | -10.8114
-19 | -1.0947 | 0.08998 | -0.0646 | -12.166
-18.5 | -1.1121 | 0.08237 | -0.0664 | -13.5013
-18 | -1.1373 | 0.07411 | -0.0681 | -15.3461
-17.5 | -1.1599 | 0.0667 | -0.0691 | -17.3898
-17 | -1.1717 | 0.06083 | -0.0692 | -19.2619
-16.5 | -1.1859 | 0.05338 | -0.0716 | -22.2162
-16 | -1.1727 | 0.04789 | -0.0756 | -24.4874
-15.5 | -1.1629 | 0.04197 | -0.0801 | -27.7079
-15 | -1.1428 | 0.0379 | -0.083 | -30.153
-14.5 | -1.1282 | 0.03373 | -0.0851 | -33.448
-14 | -1.0969 | 0.03055 | -0.0887 | -35.9051
-13.5 | -1.0723 | 0.02804 | -0.0892 | -38.2418
-13 | -1.0438 | 0.02539 | -0.0908 | -41.1107
-12.5 | -0.9984 | 0.02333 | -0.0944 | -42.7947
-12 | -0.9801 | 0.02163 | -0.0916 | -45.3121
-11.5 | -0.9325 | 0.02001 | -0.0944 | -46.6017
-11 | -0.9222 | 0.01842 | -0.0897 | -50.0651
-10.5 | -0.8728 | 0.01703 | -0.0919 | -51.2507
-10 | -0.8448 | 0.01593 | -0.089 | -53.032
-9.5 | -0.7881 | 0.01493 | -0.0912 | -52.7863
-9 | -0.7254 | 0.01408 | -0.0942 | -51.5199
-8.5 | -0.6844 | 0.01342 | -0.0925 | -50.9985
-8 | -0.6264 | 0.01271 | -0.0941 | -49.284
-7.5 | -0.5613 | 0.01204 | -0.097 | -46.6196
-7 | -0.4928 | 0.0114 | -0.1005 | -43.2281
-6.5 | -0.4227 | 0.01078 | -0.1042 | -39.2115
-6 | -0.3823 | 0.01035 | -0.1017 | -36.9372
-5.5 | -0.3143 | 0.00967 | -0.1049 | -32.5026
-5 | -0.2408 | 0.00913 | -0.1092 | -26.3746
-4.5 | -0.1623 | 0.00903 | -0.1141 | -17.9734
-4 | -0.1133 | 0.00897 | -0.1128 | -12.631
-3.5 | -0.0388 | 0.00883 | -0.117 | -4.3941
-3 | 0.0381 | 0.0085 | -0.1217 | 4.4824
-2.5 | 0.0907 | 0.00838 | -0.1212 | 10.8234
-2 | 0.1639 | 0.00801 | -0.1252 | 20.4619
-1.5 | 0.2171 | 0.00785 | -0.1248 | 27.6561
-1 | 0.2812 | 0.00768 | -0.1267 | 36.6146
-0.5 | 0.3435 | 0.00749 | -0.1282 | 45.8611
0 | 0.3963 | 0.00739 | -0.1277 | 53.6265
0.5 | 0.45 | 0.00733 | -0.1273 | 61.3915
1 | 0.5037 | 0.00725 | -0.1269 | 69.4759
2 | 0.6079 | 0.0072 | -0.1254 | 84.4306
2.5 | 0.6562 | 0.00727 | -0.1238 | 90.2613
3 | 0.6969 | 0.00734 | -0.1205 | 94.9455
3.5 | 0.7356 | 0.00751 | -0.1169 | 97.9494
4 | 0.7698 | 0.00789 | -0.1124 | 97.5665
4.5 | 0.802 | 0.00841 | -0.1076 | 95.3627
5 | 0.8291 | 0.00918 | -0.1021 | 90.3159
5.5 | 0.8535 | 0.0102 | -0.0962 | 83.6765
6 | 0.8833 | 0.01124 | -0.0916 | 78.5854
6.5 | 0.9139 | 0.01232 | -0.0874 | 74.1802
7.5 | 0.9806 | 0.01444 | -0.0803 | 67.9086
8 | 1.0139 | 0.01557 | -0.0769 | 65.1188
8.5 | 1.0465 | 0.01675 | -0.0735 | 62.4776
9 | 1.0798 | 0.01795 | -0.0703 | 60.156
9.5 | 1.1119 | 0.0192 | -0.0671 | 57.9115
10 | 1.1443 | 0.0205 | -0.0641 | 55.8195
10.5 | 1.1747 | 0.02194 | -0.0609 | 53.5415
11 | 1.2047 | 0.02343 | -0.0578 | 51.417
11.5 | 1.2328 | 0.02508 | -0.0547 | 49.1547
12 | 1.2595 | 0.02691 | -0.0516 | 46.8042
12.5 | 1.2834 | 0.02899 | -0.0485 | 44.2704
13 | 1.3055 | 0.03129 | -0.0455 | 41.7226
13.5 | 1.3255 | 0.03385 | -0.0426 | 39.1581
14 | 1.3443 | 0.0366 | -0.0399 | 36.7295
14.5 | 1.3516 | 0.04051 | -0.0369 | 33.3646
15 | 1.3668 | 0.04393 | -0.0349 | 31.1131
15.5 | 1.3771 | 0.04803 | -0.0331 | 28.6717
16.5 | 1.3865 | 0.05822 | -0.0311 | 23.8148
17 | 1.3777 | 0.06551 | -0.0313 | 21.0304
17.5 | 1.3657 | 0.07383 | -0.0325 | 18.4979
18 | 1.3575 | 0.08215 | -0.0346 | 16.5247
18.5 | 1.3489 | 0.09101 | -0.0376 | 14.8214
19 | 1.3357 | 0.10096 | -0.0416 | 13.23
19.5 | 1.3202 | 0.11157 | -0.0465 | 11.8329
20 | 1.3007 | 0.12182 | -0.0508 | 10.6772

## 38. Re 750k Mach 0.00 (2)
BIGFOIL.COM POLAR EXPORT
NREL S833
NREL S833 |  |  |  | Cl Max: | 1.516 | at alpha= | 11.5 | deg
JavaFoil+Calcfoil stall+Eppler ext transition |  |  |  | L/D Max: | 138.537 | at alpha= | 3.5 | deg
Re: | 750000 |  |  | Cd Min: | 0.00454 | at alpha= | 0.5 | deg
Mach: | 0 |  |  | Cl=0 at alpha= | -4.082 | deg
|  |  |  | @ Cl=0.1, Cd= | 0.013054
|  |  |  | @ Cl=0.4, Cd= | 0.013096
|  |  |  | @ Cl=0.6, Cd= | 0.0055479
alpha (deg) | Cl | Cd | Cm | Cl/Cd
-20 | -1.125 | 0.12121 | -0.071 | -9.282
-19.5 | -1.14 | 0.11123 | -0.073 | -10.246
-19 | -1.166 | 0.09036 | -0.077 | -12.904
-18.5 | -1.17 | 0.0844 | -0.079 | -13.861
-18 | -1.17 | 0.07881 | -0.08 | -14.842
-17.5 | -1.165 | 0.07396 | -0.081 | -15.754
-17 | -1.156 | 0.06941 | -0.082 | -16.661
-16.5 | -1.143 | 0.06527 | -0.084 | -17.51
-16 | -1.124 | 0.06127 | -0.085 | -18.345
-15.5 | -1.101 | 0.05728 | -0.086 | -19.229
-15 | -1.075 | 0.05353 | -0.087 | -20.084
-14.5 | -1.086 | 0.03599 | -0.095 | -30.161
-14 | -1.055 | 0.0323 | -0.097 | -32.677
-13.5 | -1.02 | 0.02939 | -0.098 | -34.71
-13 | -0.981 | 0.02688 | -0.1 | -36.48
-12.5 | -0.936 | 0.02445 | -0.102 | -38.304
-12 | -0.89 | 0.02243 | -0.103 | -39.672
-11.5 | -0.841 | 0.02073 | -0.105 | -40.569
-11 | -0.791 | 0.0189 | -0.106 | -41.879
-10.5 | -0.739 | 0.01738 | -0.108 | -42.54
-10 | -0.686 | 0.01599 | -0.109 | -42.918
-9.5 | -0.632 | 0.01478 | -0.111 | -42.744
-9 | -0.576 | 0.01366 | -0.112 | -42.185
-8.5 | -0.52 | 0.01256 | -0.113 | -41.429
-8 | -0.463 | 0.01203 | -0.115 | -38.527
-7.5 | -0.406 | 0.01242 | -0.117 | -32.671
-7 | -0.348 | 0.01177 | -0.118 | -29.538
-6.5 | -0.289 | 0.01119 | -0.12 | -25.836
-6 | -0.23 | 0.0081 | -0.121 | -28.392
-5.5 | -0.17 | 0.00873 | -0.122 | -19.527
-5 | -0.111 | 0.00839 | -0.124 | -13.192
-4.5 | -0.051 | 0.00813 | -0.125 | -6.22
-4 | 0.01 | 0.00795 | -0.126 | 1.248
-3.5 | 0.071 | 0.00778 | -0.128 | 9.08
-3 | 0.119 | 0.01651 | -0.111 | 7.222
-2.5 | 0.174 | 0.01624 | -0.112 | 10.742
-2 | 0.23 | 0.01597 | -0.112 | 14.376
-1.5 | 0.286 | 0.01577 | -0.113 | 18.109
-1 | 0.341 | 0.01354 | -0.114 | 25.165
-0.5 | 0.396 | 0.01341 | -0.115 | 29.533
0 | 0.509 | 0.00455 | -0.116 | 111.748
0.5 | 0.571 | 0.00454 | -0.116 | 125.82
1 | 0.632 | 0.00666 | -0.14 | 95.012
1.5 | 0.694 | 0.00661 | -0.141 | 105.03
2 | 0.755 | 0.00659 | -0.142 | 114.524
2.5 | 0.816 | 0.00665 | -0.142 | 122.619
3 | 0.876 | 0.00673 | -0.143 | 130.294
3.5 | 0.936 | 0.00676 | -0.144 | 138.537
4 | 0.995 | 0.00978 | -0.145 | 101.783
4.5 | 1.052 | 0.01008 | -0.145 | 104.348
5 | 1.107 | 0.01133 | -0.146 | 97.66
5.5 | 1.16 | 0.013 | -0.147 | 89.186
6 | 1.21 | 0.01539 | -0.147 | 78.616
6.5 | 1.258 | 0.01729 | -0.148 | 72.777
7 | 1.303 | 0.01941 | -0.149 | 67.154
7.5 | 1.345 | 0.01949 | -0.149 | 69.01
8 | 1.382 | 0.0209 | -0.15 | 66.141
8.5 | 1.416 | 0.02169 | -0.15 | 65.268
9 | 1.445 | 0.02254 | -0.151 | 64.093
9.5 | 1.469 | 0.02347 | -0.151 | 62.605
10 | 1.488 | 0.02449 | -0.152 | 60.783
10.5 | 1.503 | 0.02544 | -0.152 | 59.071
11 | 1.512 | 0.02661 | -0.153 | 56.829
11.5 | 1.516 | 0.02781 | -0.153 | 54.495
12 | 1.513 | 0.02907 | -0.153 | 52.055
12.5 | 1.506 | 0.03063 | -0.153 | 49.161
13 | 1.491 | 0.03241 | -0.153 | 45.993
13.5 | 1.468 | 0.03463 | -0.152 | 42.396
14 | 1.44 | 0.03735 | -0.151 | 38.56
14.5 | 1.401 | 0.04188 | -0.149 | 33.463
15 | 1.349 | 0.04976 | -0.145 | 27.106
15.5 | 1.268 | 0.06841 | -0.135 | 18.53
16 | 1.176 | 0.1015 | -0.117 | 11.583
16.5 | 1.137 | 0.11319 | -0.112 | 10.048

## 39. Re 750k Mach 0.00 (3)
BIGFOIL.COM POLAR EXPORT
NREL S833
NREL S833 |  |  |  | Cl Max: | 1.3684 | at alpha= | 17.5 | deg
NF |  |  |  | L/D Max: | 94.4482 | at alpha= | 3.5 | deg
Re: | 750000 |  |  | Cd Min: | 0.006729 | at alpha= | 0.5 | deg
Mach: | 0 |  |  | Cl=0 at alpha= | -3.2515 | deg
|  |  |  | @ Cl=0.1, Cd= | 0.0078812
|  |  |  | @ Cl=0.4, Cd= | 0.0067504
|  |  |  | @ Cl=0.6, Cd= | 0.0070629
alpha (deg) | Cl | Cd | Cm | Cl/Cd
-20 | -0.96947 | 0.11465 | -0.061983 | -8.4556
-19.5 | -0.99073 | 0.10669 | -0.064094 | -9.2864
-19 | -1.0147 | 0.09853 | -0.065892 | -10.2986
-18.5 | -1.0399 | 0.090167 | -0.067656 | -11.5332
-18 | -1.0647 | 0.081621 | -0.069644 | -13.0443
-17.5 | -1.0872 | 0.073047 | -0.072005 | -14.8834
-17 | -1.1051 | 0.064804 | -0.074738 | -17.0536
-16.5 | -1.1164 | 0.057232 | -0.077792 | -19.5059
-16 | -1.1196 | 0.050439 | -0.081157 | -22.1974
-15.5 | -1.1147 | 0.044405 | -0.08476 | -25.1035
-15 | -1.1024 | 0.039103 | -0.088381 | -28.1924
-14.5 | -1.0846 | 0.03447 | -0.091726 | -31.464
-14 | -1.0634 | 0.030455 | -0.09445 | -34.917
-13.5 | -1.0403 | 0.027053 | -0.096311 | -38.4543
-13 | -1.0157 | 0.024232 | -0.09731 | -41.9146
-12.5 | -0.98971 | 0.021913 | -0.09757 | -45.1662
-12 | -0.96257 | 0.020009 | -0.097189 | -48.1061
-11.5 | -0.93417 | 0.018454 | -0.09628 | -50.6215
-11 | -0.90315 | 0.017201 | -0.095139 | -52.5053
-10.5 | -0.86637 | 0.016194 | -0.094381 | -53.4996
-10 | -0.82108 | 0.015374 | -0.094668 | -53.4055
-9.5 | -0.76912 | 0.014691 | -0.095854 | -52.3525
-9 | -0.71392 | 0.014085 | -0.097402 | -50.6865
-8.5 | -0.65575 | 0.013516 | -0.099193 | -48.5178
-8 | -0.59501 | 0.012982 | -0.10124 | -45.8321
-7.5 | -0.53293 | 0.012468 | -0.10348 | -42.743
-7 | -0.47001 | 0.01197 | -0.10579 | -39.2642
-6.5 | -0.40686 | 0.011485 | -0.10804 | -35.4254
-6 | -0.34393 | 0.011001 | -0.11017 | -31.2626
-5.5 | -0.28114 | 0.010514 | -0.11224 | -26.7386
-5 | -0.21824 | 0.010029 | -0.1143 | -21.7613
-4.5 | -0.15536 | 0.0095549 | -0.11633 | -16.2601
-4 | -0.092876 | 0.0091032 | -0.11828 | -10.2026
-3.5 | -0.030789 | 0.0086795 | -0.12014 | -3.5473
-3 | 0.031167 | 0.0082801 | -0.12191 | 3.7641
-2.5 | 0.092857 | 0.0079188 | -0.1235 | 11.7261
-2 | 0.15415 | 0.0075964 | -0.12488 | 20.2924
-1.5 | 0.2149 | 0.0073055 | -0.12604 | 29.4156
-1 | 0.27464 | 0.0070516 | -0.12693 | 38.9471
-0.5 | 0.33302 | 0.0068617 | -0.1275 | 48.5331
0 | 0.38994 | 0.0067551 | -0.12773 | 57.7256
0.5 | 0.44537 | 0.006729 | -0.12765 | 66.1868
1 | 0.49909 | 0.0067713 | -0.12722 | 73.7078
1.5 | 0.55068 | 0.0068806 | -0.12629 | 80.0343
2 | 0.59957 | 0.007061 | -0.1247 | 84.9133
2.5 | 0.64628 | 0.0072718 | -0.12259 | 88.875
3 | 0.69129 | 0.0074829 | -0.12006 | 92.3826
3.5 | 0.7324 | 0.0077545 | -0.11669 | 94.4482
4 | 0.76848 | 0.0081466 | -0.11241 | 94.3315
4.5 | 0.80119 | 0.0086895 | -0.10761 | 92.202
5 | 0.82579 | 0.0096873 | -0.10154 | 85.2443
5.5 | 0.84782 | 0.011059 | -0.095362 | 76.6663
6 | 0.88095 | 0.012095 | -0.09152 | 72.8356
6.5 | 0.91869 | 0.012912 | -0.088455 | 71.1521
7 | 0.95649 | 0.013711 | -0.085295 | 69.7592
7.5 | 0.98729 | 0.015022 | -0.081302 | 65.7214
8 | 1.0097 | 0.016851 | -0.076262 | 59.9174
8.5 | 1.0362 | 0.018391 | -0.072037 | 56.3429
9 | 1.0676 | 0.019688 | -0.068622 | 54.2264
9.5 | 1.1003 | 0.020938 | -0.065523 | 52.5492
10 | 1.1326 | 0.022232 | -0.062499 | 50.9437
10.5 | 1.1635 | 0.023635 | -0.059433 | 49.2269
11 | 1.1924 | 0.025186 | -0.056297 | 47.343
11.5 | 1.219 | 0.026921 | -0.053092 | 45.2799
12 | 1.2432 | 0.028881 | -0.049847 | 43.047
12.5 | 1.2651 | 0.031106 | -0.04663 | 40.6723
13 | 1.2848 | 0.033637 | -0.043548 | 38.197
13.5 | 1.3025 | 0.036515 | -0.040727 | 35.6705
14 | 1.3182 | 0.039772 | -0.038252 | 33.1443
14.5 | 1.3319 | 0.04344 | -0.036142 | 30.6609
15 | 1.3435 | 0.04756 | -0.03439 | 28.2486
15.5 | 1.3529 | 0.052171 | -0.033026 | 25.9321
16 | 1.3602 | 0.057289 | -0.032132 | 23.7428
16.5 | 1.3654 | 0.062891 | -0.031776 | 21.7111
17 | 1.3683 | 0.068932 | -0.031932 | 19.8507
17.5 | 1.3684 | 0.075402 | -0.032542 | 18.1486
18 | 1.3656 | 0.082403 | -0.033703 | 16.5716
18.5 | 1.3609 | 0.09007 | -0.03573 | 15.109
19 | 1.3568 | 0.098219 | -0.038775 | 13.8142
19.5 | 1.3549 | 0.10639 | -0.042517 | 12.7353
20 | 1.3545 | 0.11441 | -0.046668 | 11.8391

## 40. Re 750k Mach 0.10 (1)
BIGFOIL.COM POLAR EXPORT
NREL S833
NREL S833 |  |  |  | Cl Max: | 1.3726 | at alpha= | 16 | deg
XFOIL ncrit=9 |  |  |  | L/D Max: | 97.381 | at alpha= | 3.5 | deg
Re: | 750000 |  |  | Cd Min: | 0.00724 | at alpha= | 2 | deg
Mach: | 0.1 |  |  | Cl=0 at alpha= | -3.2497 | deg
|  |  |  | @ Cl=0.1, Cd= | 0.0083442
|  |  |  | @ Cl=0.4, Cd= | 0.0074181
|  |  |  | @ Cl=0.6, Cd= | 0.0072419
alpha (deg) | Cl | Cd | Cm | Cl/Cd
-20 | -1.0248 | 0.11297 | -0.058 | -9.0714
-19.5 | -1.0478 | 0.10386 | -0.0611 | -10.0886
-19 | -1.0746 | 0.09447 | -0.064 | -11.375
-18.5 | -1.0936 | 0.08644 | -0.0661 | -12.6516
-18 | -1.1159 | 0.07835 | -0.0679 | -14.2425
-17.5 | -1.1414 | 0.07035 | -0.0692 | -16.2246
-17 | -1.1568 | 0.06397 | -0.0696 | -18.0835
-16.5 | -1.1709 | 0.05666 | -0.0718 | -20.6654
-16 | -1.1628 | 0.05032 | -0.0762 | -23.1081
-15.5 | -1.1534 | 0.04423 | -0.0808 | -26.0773
-15 | -1.1337 | 0.03983 | -0.084 | -28.4635
-14.5 | -1.1228 | 0.03521 | -0.0862 | -31.8887
-14 | -1.0929 | 0.03186 | -0.0896 | -34.3032
-13.5 | -1.0686 | 0.02896 | -0.0909 | -36.8992
-13 | -1.0432 | 0.0262 | -0.0919 | -39.8168
-12.5 | -0.9987 | 0.02405 | -0.0954 | -41.526
-12 | -0.9791 | 0.02226 | -0.093 | -43.9847
-11.5 | -0.9345 | 0.02042 | -0.0955 | -45.764
-11 | -0.9194 | 0.01885 | -0.0916 | -48.7745
-10.5 | -0.8754 | 0.01742 | -0.0928 | -50.2526
-10 | -0.8479 | 0.01624 | -0.09 | -52.2106
-9.5 | -0.792 | 0.01516 | -0.092 | -52.2427
-9 | -0.7294 | 0.01425 | -0.095 | -51.186
-8.5 | -0.6901 | 0.01358 | -0.0929 | -50.8174
-8 | -0.6306 | 0.01283 | -0.0947 | -49.1504
-7.5 | -0.565 | 0.01212 | -0.0977 | -46.6172
-7 | -0.4961 | 0.01146 | -0.1011 | -43.2897
-6.5 | -0.4488 | 0.01099 | -0.1001 | -40.8371
-6 | -0.3857 | 0.01043 | -0.1021 | -36.9799
-5.5 | -0.3169 | 0.00973 | -0.1054 | -32.5694
-5 | -0.2425 | 0.00914 | -0.1098 | -26.5317
-4.5 | -0.1631 | 0.00903 | -0.1149 | -18.062
-4 | -0.1154 | 0.00899 | -0.1131 | -12.8365
-3.5 | -0.0394 | 0.00883 | -0.1176 | -4.4621
-3 | 0.0393 | 0.00853 | -0.1226 | 4.6073
-2.5 | 0.0901 | 0.00839 | -0.1216 | 10.739
-2 | 0.1658 | 0.00804 | -0.1261 | 20.6219
-1.5 | 0.2173 | 0.00788 | -0.1253 | 27.5761
-1 | 0.2799 | 0.00772 | -0.1268 | 36.2565
-0.5 | 0.3441 | 0.00752 | -0.1286 | 45.758
0 | 0.3983 | 0.00742 | -0.1283 | 53.6792
0.5 | 0.4516 | 0.00736 | -0.1277 | 61.3587
1 | 0.5052 | 0.00728 | -0.1272 | 69.3956
1.5 | 0.5581 | 0.00725 | -0.1266 | 76.9793
2 | 0.6096 | 0.00724 | -0.1256 | 84.1989
2.5 | 0.6563 | 0.00729 | -0.1236 | 90.0274
3 | 0.6972 | 0.00738 | -0.1203 | 94.4715
3.5 | 0.7362 | 0.00756 | -0.1166 | 97.381
4 | 0.7709 | 0.00794 | -0.1121 | 97.0907
4.5 | 0.803 | 0.00847 | -0.1073 | 94.8052
5 | 0.8297 | 0.00927 | -0.1016 | 89.5038
5.5 | 0.8544 | 0.0103 | -0.0957 | 82.9515
6 | 0.8837 | 0.01137 | -0.091 | 77.7221
6.5 | 0.9145 | 0.01246 | -0.0867 | 73.3949
7 | 0.9482 | 0.01352 | -0.0831 | 70.1331
7.5 | 0.9815 | 0.01461 | -0.0795 | 67.18
8 | 1.0143 | 0.01579 | -0.076 | 64.2369
8.5 | 1.0475 | 0.01696 | -0.0726 | 61.763
9 | 1.0806 | 0.01819 | -0.0693 | 59.4063
9.5 | 1.1128 | 0.01949 | -0.0661 | 57.0959
10 | 1.1441 | 0.02088 | -0.0628 | 54.7941
10.5 | 1.1752 | 0.02232 | -0.0597 | 52.6523
11 | 1.2045 | 0.02392 | -0.0565 | 50.3554
11.5 | 1.2323 | 0.02566 | -0.0533 | 48.0242
12 | 1.2586 | 0.02757 | -0.0502 | 45.6511
12.5 | 1.2826 | 0.02972 | -0.047 | 43.1561
13 | 1.3008 | 0.0324 | -0.0437 | 40.1481
13.5 | 1.3226 | 0.03491 | -0.041 | 37.886
14 | 1.3384 | 0.03803 | -0.0382 | 35.1933
14.5 | 1.3472 | 0.04197 | -0.0354 | 32.0991
15 | 1.3593 | 0.04582 | -0.0334 | 29.6661
15.5 | 1.3677 | 0.05031 | -0.0318 | 27.1855
16 | 1.3726 | 0.05546 | -0.0308 | 24.7494
16.5 | 1.3696 | 0.06188 | -0.0305 | 22.1332
17 | 1.3548 | 0.07035 | -0.0314 | 19.258
17.5 | 1.3485 | 0.07828 | -0.0331 | 17.2266
18 | 1.3376 | 0.08738 | -0.0359 | 15.3079
18.5 | 1.3267 | 0.097 | -0.0396 | 13.6773
19 | 1.3119 | 0.10754 | -0.0443 | 12.1992
19.5 | 1.2959 | 0.11859 | -0.0498 | 10.9276
20 | 1.2794 | 0.12979 | -0.0558 | 9.8575

## 41. Re 750k Mach 0.10 (2)
BIGFOIL.COM POLAR EXPORT
NREL S833
NREL S833 |  |  |  | Cl Max: | 1.504 | at alpha= | 11 | deg
JavaFoil+Calcfoil stall+Eppler ext transition |  |  |  | L/D Max: | 138.349 | at alpha= | 3.5 | deg
Re: | 750000 |  |  | Cd Min: | 0.00455 | at alpha= | 0.5 | deg
Mach: | 0.1 |  |  | Cl=0 at alpha= | -4.082 | deg
|  |  |  | @ Cl=0.1, Cd= | 0.013001
|  |  |  | @ Cl=0.4, Cd= | 0.013283
|  |  |  | @ Cl=0.6, Cd= | 0.0054906
alpha (deg) | Cl | Cd | Cm | Cl/Cd
-20 | -1.096 | 0.12642 | -0.07 | -8.668
-19.5 | -1.114 | 0.11586 | -0.072 | -9.615
-19 | -1.13 | 0.10564 | -0.074 | -10.693
-18.5 | -1.154 | 0.08645 | -0.079 | -13.35
-18 | -1.157 | 0.08049 | -0.08 | -14.378
-17.5 | -1.156 | 0.07521 | -0.082 | -15.366
-17 | -1.15 | 0.0705 | -0.083 | -16.305
-16.5 | -1.138 | 0.06618 | -0.084 | -17.2
-16 | -1.121 | 0.06212 | -0.085 | -18.05
-15.5 | -1.1 | 0.05827 | -0.086 | -18.88
-15 | -1.075 | 0.05427 | -0.088 | -19.81
-14.5 | -1.085 | 0.03692 | -0.095 | -29.398
-14 | -1.056 | 0.03316 | -0.097 | -31.846
-13.5 | -1.022 | 0.02995 | -0.099 | -34.125
-13 | -0.983 | 0.02736 | -0.1 | -35.936
-12.5 | -0.939 | 0.02485 | -0.102 | -37.797
-12 | -0.893 | 0.02276 | -0.104 | -39.215
-11.5 | -0.844 | 0.02102 | -0.105 | -40.152
-11 | -0.794 | 0.01915 | -0.107 | -41.475
-10.5 | -0.742 | 0.01759 | -0.108 | -42.195
-10 | -0.689 | 0.01618 | -0.11 | -42.561
-9.5 | -0.634 | 0.01494 | -0.111 | -42.444
-9 | -0.579 | 0.01381 | -0.112 | -41.9
-8.5 | -0.522 | 0.01268 | -0.114 | -41.202
-8 | -0.465 | 0.01214 | -0.116 | -38.318
-7.5 | -0.408 | 0.01254 | -0.118 | -32.509
-7 | -0.349 | 0.01187 | -0.119 | -29.41
-6.5 | -0.29 | 0.01128 | -0.12 | -25.738
-6 | -0.231 | 0.00816 | -0.122 | -28.304
-5.5 | -0.171 | 0.0088 | -0.123 | -19.468
-5 | -0.111 | 0.00845 | -0.124 | -13.159
-4.5 | -0.051 | 0.00818 | -0.126 | -6.204
-4 | 0.01 | 0.00801 | -0.127 | 1.245
-3.5 | 0.071 | 0.00784 | -0.128 | 9.06
-3 | 0.12 | 0.01656 | -0.111 | 7.233
-2.5 | 0.175 | 0.01628 | -0.112 | 10.764
-2 | 0.231 | 0.01599 | -0.113 | 14.435
-1.5 | 0.287 | 0.01582 | -0.114 | 18.138
-1 | 0.342 | 0.01356 | -0.114 | 25.262
-0.5 | 0.398 | 0.01344 | -0.115 | 29.601
0 | 0.511 | 0.00456 | -0.116 | 112.069
0.5 | 0.573 | 0.00455 | -0.117 | 126.149
1 | 0.635 | 0.00671 | -0.141 | 94.686
1.5 | 0.697 | 0.00658 | -0.141 | 105.881
2 | 0.759 | 0.00664 | -0.142 | 114.312
2.5 | 0.82 | 0.00668 | -0.143 | 122.697
3 | 0.881 | 0.00671 | -0.144 | 131.265
3.5 | 0.941 | 0.0068 | -0.145 | 138.349
4 | 1 | 0.00985 | -0.145 | 101.49
4.5 | 1.057 | 0.01013 | -0.146 | 104.3
5 | 1.112 | 0.01143 | -0.147 | 97.301
5.5 | 1.165 | 0.01321 | -0.148 | 88.186
6 | 1.215 | 0.01552 | -0.148 | 78.31
6.5 | 1.263 | 0.01746 | -0.149 | 72.333
7 | 1.308 | 0.01954 | -0.149 | 66.949
7.5 | 1.349 | 0.02029 | -0.15 | 66.467
8 | 1.386 | 0.02112 | -0.15 | 65.611
8.5 | 1.418 | 0.02194 | -0.151 | 64.635
9 | 1.446 | 0.02277 | -0.152 | 63.499
9.5 | 1.468 | 0.02373 | -0.152 | 61.874
10 | 1.486 | 0.0248 | -0.152 | 59.902
10.5 | 1.498 | 0.02584 | -0.153 | 57.956
11 | 1.504 | 0.02702 | -0.153 | 55.68
11.5 | 1.504 | 0.02826 | -0.154 | 53.237
12 | 1.498 | 0.02959 | -0.154 | 50.635
12.5 | 1.487 | 0.03124 | -0.154 | 47.597
13 | 1.465 | 0.03327 | -0.153 | 44.037
13.5 | 1.438 | 0.03568 | -0.152 | 40.296
14 | 1.402 | 0.03906 | -0.151 | 35.899
14.5 | 1.355 | 0.04455 | -0.148 | 30.417
15 | 1.254 | 0.06657 | -0.136 | 18.836
15.5 | 1.177 | 0.09007 | -0.123 | 13.062
16 | 1.106 | 0.11731 | -0.104 | 9.424

## 42. Re 750k Mach 0.25 (1)
BIGFOIL.COM POLAR EXPORT
NREL S833
NREL S833 |  |  |  | Cl Max: | 1.305 | at alpha= | 15 | deg
XFOIL ncrit=9 |  |  |  | L/D Max: | 94.4955 | at alpha= | 3.5 | deg
Re: | 750000 |  |  | Cd Min: | 0.0074 | at alpha= | 2 | deg
Mach: | 0.25 |  |  | Cl=0 at alpha= | -3.1442 | deg
|  |  |  | @ Cl=0.1, Cd= | 0.0084739
|  |  |  | @ Cl=0.4, Cd= | 0.0075871
|  |  |  | @ Cl=0.6, Cd= | 0.0074072
alpha (deg) | Cl | Cd | Cm | Cl/Cd
-20 | -0.9421 | 0.13428 | -0.0533 | -7.0159
-19.5 | -0.9575 | 0.12575 | -0.0565 | -7.6143
-19 | -0.9778 | 0.11678 | -0.0597 | -8.373
-18.5 | -1.002 | 0.1074 | -0.063 | -9.3296
-18 | -1.0193 | 0.0993 | -0.0653 | -10.2649
-17.5 | -1.0472 | 0.09003 | -0.0679 | -11.6317
-17 | -1.0691 | 0.08191 | -0.0697 | -13.0521
-16.5 | -1.0792 | 0.07413 | -0.0729 | -14.5582
-16 | -1.0923 | 0.06517 | -0.0782 | -16.7608
-15.5 | -1.0858 | 0.05852 | -0.0827 | -18.5543
-15 | -1.0845 | 0.05084 | -0.0884 | -21.3316
-14.5 | -1.0768 | 0.04528 | -0.0907 | -23.7809
-14 | -1.0643 | 0.03978 | -0.0944 | -26.7547
-13.5 | -1.04 | 0.03518 | -0.0987 | -29.5623
-13 | -1.0231 | 0.03191 | -0.0984 | -32.062
-12.5 | -0.9947 | 0.02844 | -0.101 | -34.9754
-11.5 | -0.9363 | 0.02347 | -0.1017 | -39.8935
-11 | -0.8867 | 0.0215 | -0.1046 | -41.2419
-10.5 | -0.8711 | 0.01973 | -0.1005 | -44.151
-10 | -0.8224 | 0.01809 | -0.1023 | -45.4616
-9.5 | -0.811 | 0.01661 | -0.0966 | -48.826
-9 | -0.7495 | 0.01529 | -0.0996 | -49.019
-8.5 | -0.7164 | 0.0144 | -0.0962 | -49.75
-8 | -0.653 | 0.01349 | -0.0984 | -48.4062
-7.5 | -0.5847 | 0.01268 | -0.1013 | -46.112
-6.5 | -0.4736 | 0.01141 | -0.1017 | -41.5074
-6 | -0.4035 | 0.01068 | -0.1047 | -37.7809
-5.5 | -0.3293 | 0.01001 | -0.1086 | -32.8971
-4.5 | -0.2032 | 0.00908 | -0.1115 | -22.3789
-4 | -0.1233 | 0.00901 | -0.116 | -13.6848
-3.5 | -0.039 | 0.00887 | -0.1216 | -4.3968
-3 | 0.0158 | 0.00885 | -0.1211 | 1.7853
-2.5 | 0.0928 | 0.00849 | -0.1253 | 10.9305
-2 | 0.1508 | 0.00836 | -0.1255 | 18.0383
-1.5 | 0.2247 | 0.00803 | -0.1291 | 27.9826
-1 | 0.2787 | 0.00792 | -0.1283 | 35.1894
-0.5 | 0.3378 | 0.00772 | -0.1287 | 43.7565
0 | 0.3975 | 0.00759 | -0.1291 | 52.3715
1 | 0.5106 | 0.00746 | -0.1285 | 68.445
1.5 | 0.5636 | 0.00743 | -0.1274 | 75.8546
2 | 0.6115 | 0.0074 | -0.1252 | 82.6351
2.5 | 0.6568 | 0.00744 | -0.1224 | 88.2796
3 | 0.7001 | 0.00757 | -0.1191 | 92.4835
3.5 | 0.7399 | 0.00783 | -0.1152 | 94.4955
4 | 0.7747 | 0.00828 | -0.1103 | 93.5628
4.5 | 0.807 | 0.00888 | -0.1051 | 90.8784
5 | 0.8313 | 0.0098 | -0.0986 | 84.8265
5.5 | 0.8577 | 0.01089 | -0.0927 | 78.7603
6 | 0.8869 | 0.01204 | -0.0877 | 73.6628
7 | 0.9522 | 0.01437 | -0.0791 | 66.263
7.5 | 0.9855 | 0.01559 | -0.0752 | 63.2136
8 | 1.0179 | 0.01694 | -0.0712 | 60.0885
8.5 | 1.051 | 0.01828 | -0.0675 | 57.4945
9 | 1.0832 | 0.01974 | -0.0638 | 54.8734
9.5 | 1.1149 | 0.02128 | -0.0602 | 52.3919
10 | 1.1453 | 0.02297 | -0.0565 | 49.8607
10.5 | 1.1748 | 0.02479 | -0.0529 | 47.3901
11 | 1.2009 | 0.02689 | -0.0492 | 44.6597
11.5 | 1.2262 | 0.02917 | -0.0457 | 42.0363
12 | 1.2497 | 0.03169 | -0.0423 | 39.4352
12.5 | 1.2667 | 0.03483 | -0.0388 | 36.3681
13 | 1.2838 | 0.03815 | -0.0357 | 33.6514
13.5 | 1.29 | 0.04261 | -0.0327 | 30.2746
14 | 1.2982 | 0.04727 | -0.0305 | 27.4635
14.5 | 1.3039 | 0.05249 | -0.0289 | 24.8409
15 | 1.305 | 0.05863 | -0.0282 | 22.2582
15.5 | 1.3014 | 0.06578 | -0.0285 | 19.7841
16 | 1.2922 | 0.0742 | -0.03 | 17.4151
16.5 | 1.2743 | 0.08443 | -0.0331 | 15.093
17 | 1.2557 | 0.09546 | -0.0374 | 13.1542
17.5 | 1.2406 | 0.1066 | -0.0426 | 11.6379
18 | 1.2222 | 0.11857 | -0.0488 | 10.3078
18.5 | 1.2036 | 0.13098 | -0.0559 | 9.1892
19 | 1.184 | 0.1438 | -0.0638 | 8.2337
19.5 | 1.1639 | 0.15706 | -0.0724 | 7.4105
20 | 1.1421 | 0.17094 | -0.0818 | 6.6813

## 43. Re 750k Mach 0.25 (2)
BIGFOIL.COM POLAR EXPORT
NREL S833
NREL S833 |  |  |  | Cl Max: | 1.455 | at alpha= | 10 | deg
JavaFoil+Calcfoil stall+Eppler ext transition |  |  |  | L/D Max: | 155.228 | at alpha= | 1.5 | deg
Re: | 750000 |  |  | Cd Min: | 0.00458 | at alpha= | 1 | deg
Mach: | 0.25 |  |  | Cl=0 at alpha= | -4.0807 | deg
|  |  |  | @ Cl=0.1, Cd= | 0.012823
|  |  |  | @ Cl=0.4, Cd= | 0.013504
|  |  |  | @ Cl=0.6, Cd= | 0.0046048
alpha (deg) | Cl | Cd | Cm | Cl/Cd
-20 | -0.853 | 0.1645 | -0.065 | -5.185
-19.5 | -0.905 | 0.14933 | -0.068 | -6.057
-19 | -0.951 | 0.13544 | -0.071 | -7.019
-18.5 | -0.991 | 0.12241 | -0.074 | -8.097
-18 | -1.026 | 0.10972 | -0.076 | -9.352
-17.5 | -1.067 | 0.08799 | -0.082 | -12.126
-17 | -1.087 | 0.0787 | -0.084 | -13.809
-16.5 | -1.094 | 0.07279 | -0.086 | -15.031
-16 | -1.092 | 0.0676 | -0.087 | -16.155
-15.5 | -1.083 | 0.06292 | -0.088 | -17.215
-15 | -1.068 | 0.05838 | -0.09 | -18.289
-14.5 | -1.047 | 0.05402 | -0.091 | -19.377
-14 | -1.02 | 0.05034 | -0.092 | -20.264
-13.5 | -1.028 | 0.03382 | -0.1 | -30.398
-13 | -0.994 | 0.0302 | -0.102 | -32.924
-12.5 | -0.952 | 0.02729 | -0.104 | -34.89
-12 | -0.907 | 0.02478 | -0.106 | -36.612
-11.5 | -0.859 | 0.02273 | -0.107 | -37.802
-11 | -0.81 | 0.02071 | -0.109 | -39.1
-10.5 | -0.757 | 0.01888 | -0.111 | -40.126
-10 | -0.704 | 0.01729 | -0.112 | -40.705
-9.5 | -0.648 | 0.01591 | -0.114 | -40.757
-9 | -0.592 | 0.01467 | -0.115 | -40.346
-8.5 | -0.535 | 0.01342 | -0.117 | -39.829
-8 | -0.476 | 0.0128 | -0.119 | -37.202
-7.5 | -0.417 | 0.01317 | -0.121 | -31.674
-7 | -0.358 | 0.01245 | -0.122 | -28.722
-6.5 | -0.297 | 0.01181 | -0.123 | -25.187
-6 | -0.237 | 0.01126 | -0.125 | -21.009
-5.5 | -0.175 | 0.00821 | -0.126 | -21.365
-5 | -0.114 | 0.00793 | -0.127 | -14.369
-4.5 | -0.052 | 0.0085 | -0.129 | -6.123
-4 | 0.01 | 0.00826 | -0.13 | 1.238
-3.5 | 0.073 | 0.00812 | -0.131 | 8.964
-3 | 0.123 | 0.01683 | -0.114 | 7.31
-2.5 | 0.18 | 0.01652 | -0.115 | 10.897
-2 | 0.237 | 0.01414 | -0.116 | 16.763
-1.5 | 0.295 | 0.01387 | -0.117 | 21.255
-1 | 0.352 | 0.01363 | -0.117 | 25.822
-0.5 | 0.409 | 0.01348 | -0.118 | 30.332
0 | 0.525 | 0.00462 | -0.119 | 113.651
0.5 | 0.589 | 0.00461 | -0.12 | 127.779
1 | 0.653 | 0.00458 | -0.121 | 142.459
1.5 | 0.716 | 0.00461 | -0.122 | 155.228
2 | 0.779 | 0.00672 | -0.146 | 115.91
2.5 | 0.842 | 0.00677 | -0.147 | 124.292
3 | 0.904 | 0.00685 | -0.148 | 131.908
3.5 | 0.966 | 0.00983 | -0.149 | 98.265
4 | 1.026 | 0.01011 | -0.149 | 101.503
4.5 | 1.084 | 0.01072 | -0.15 | 101.135
5 | 1.139 | 0.01241 | -0.151 | 91.828
5.5 | 1.192 | 0.01449 | -0.151 | 82.293
6 | 1.242 | 0.01703 | -0.152 | 72.957
6.5 | 1.289 | 0.0187 | -0.153 | 68.951
7 | 1.332 | 0.01988 | -0.153 | 66.994
7.5 | 1.369 | 0.02141 | -0.154 | 63.93
8 | 1.4 | 0.02229 | -0.154 | 62.798
8.5 | 1.425 | 0.0233 | -0.155 | 61.146
9 | 1.443 | 0.02431 | -0.156 | 59.343
9.5 | 1.453 | 0.02543 | -0.156 | 57.134
10 | 1.455 | 0.02671 | -0.156 | 54.477
10.5 | 1.448 | 0.02805 | -0.157 | 51.621
11 | 1.431 | 0.02964 | -0.157 | 48.274
11.5 | 1.404 | 0.03138 | -0.157 | 44.738
12 | 1.362 | 0.03371 | -0.156 | 40.389
12.5 | 1.304 | 0.0373 | -0.154 | 34.964
13 | 1.101 | 0.08065 | -0.118 | 13.653
13.5 | 1.018 | 0.1011 | -0.096 | 10.071
14 | 0.959 | 0.11034 | -0.089 | 8.696
14.5 | 0.897 | 0.11959 | -0.083 | 7.503
15 | 0.833 | 0.12787 | -0.081 | 6.515

## 44. Re 750k Mach 0.50 (1)
BIGFOIL.COM POLAR EXPORT
NREL S833
NREL S833 |  |  |  | Cl Max: | 1.1452 | at alpha= | 11 | deg
XFOIL ncrit=9 |  |  |  | L/D Max: | 81.5744 | at alpha= | 3.5 | deg
Re: | 750000 |  |  | Cd Min: | 0.0082 | at alpha= | 1 | deg
Mach: | 0.5 |  |  | Cl=0 at alpha= | -2.7836 | deg
|  |  |  | @ Cl=0.1, Cd= | 0.0092951
|  |  |  | @ Cl=0.4, Cd= | 0.0083999
|  |  |  | @ Cl=0.6, Cd= | 0.0082708
alpha (deg) | Cl | Cd | Cm | Cl/Cd
-18 | -0.7312 | 0.16805 | -0.0494 | -4.3511
-17.5 | -0.7528 | 0.15403 | -0.059 | -4.8874
-17 | -0.7728 | 0.14121 | -0.0677 | -5.4727
-16.5 | -0.7903 | 0.12906 | -0.0763 | -6.1235
-16 | -0.8026 | 0.11809 | -0.0841 | -6.7965
-15.5 | -0.8217 | 0.10748 | -0.0902 | -7.6451
-15 | -0.8356 | 0.09785 | -0.0956 | -8.5396
-14.5 | -0.8456 | 0.08848 | -0.1013 | -9.557
-14 | -0.8551 | 0.07925 | -0.1074 | -10.7899
-13.5 | -0.8537 | 0.07104 | -0.1132 | -12.0172
-13 | -0.8649 | 0.06327 | -0.1164 | -13.67
-12.5 | -0.8623 | 0.05651 | -0.1196 | -15.2592
-12 | -0.8544 | 0.04958 | -0.1244 | -17.2328
-11.5 | -0.8327 | 0.04327 | -0.1299 | -19.2443
-11 | -0.829 | 0.03869 | -0.128 | -21.4267
-10.5 | -0.8015 | 0.03353 | -0.1319 | -23.904
-10 | -0.7905 | 0.02992 | -0.1293 | -26.4205
-9.5 | -0.7496 | 0.02651 | -0.1312 | -28.2761
-9 | -0.7307 | 0.02389 | -0.1277 | -30.586
-8.5 | -0.6852 | 0.02125 | -0.1284 | -32.2447
-8 | -0.6272 | 0.019 | -0.1304 | -33.0105
-7 | -0.6077 | 0.01573 | -0.1146 | -38.6332
-6.5 | -0.5406 | 0.01398 | -0.1166 | -38.6695
-6 | -0.5021 | 0.01292 | -0.1124 | -38.8622
-5.5 | -0.4201 | 0.01185 | -0.1157 | -35.4515
-5 | -0.359 | 0.01117 | -0.1149 | -32.1397
-4.5 | -0.2791 | 0.0104 | -0.1177 | -26.8365
-3.5 | -0.1235 | 0.00935 | -0.1228 | -13.2086
-3 | -0.0287 | 0.00934 | -0.1281 | -3.0728
-2.5 | 0.0376 | 0.00935 | -0.1279 | 4.0214
-2 | 0.1285 | 0.00927 | -0.1329 | 13.8619
-1.5 | 0.1861 | 0.00903 | -0.1312 | 20.6091
-1 | 0.2614 | 0.00882 | -0.133 | 29.6372
-0.5 | 0.3349 | 0.00857 | -0.1345 | 39.0782
0 | 0.3901 | 0.00843 | -0.132 | 46.2752
0.5 | 0.4461 | 0.00826 | -0.1297 | 54.0073
1 | 0.5045 | 0.0082 | -0.1278 | 61.5244
1.5 | 0.5598 | 0.0082 | -0.1252 | 68.2683
2 | 0.6109 | 0.00829 | -0.1217 | 73.6912
3 | 0.7099 | 0.00874 | -0.114 | 81.2243
3.5 | 0.7513 | 0.00921 | -0.1085 | 81.5744
4 | 0.7859 | 0.00994 | -0.1019 | 79.0644
4.5 | 0.8118 | 0.01103 | -0.0941 | 73.5993
5 | 0.8372 | 0.01237 | -0.0866 | 67.6799
5.5 | 0.8665 | 0.01383 | -0.0801 | 62.6537
6 | 0.8976 | 0.01542 | -0.0741 | 58.2101
6.5 | 0.9309 | 0.01708 | -0.0687 | 54.5023
7 | 0.9645 | 0.01889 | -0.0634 | 51.0588
8 | 1.0302 | 0.02307 | -0.0534 | 44.6554
8.5 | 1.0608 | 0.02554 | -0.0485 | 41.5348
9 | 1.089 | 0.02834 | -0.0437 | 38.4263
9.5 | 1.1136 | 0.03163 | -0.039 | 35.2071
10 | 1.131 | 0.03567 | -0.0343 | 31.7073
10.5 | 1.1424 | 0.04055 | -0.0302 | 28.1726
11 | 1.1452 | 0.04656 | -0.0269 | 24.5962
11.5 | 1.1422 | 0.05367 | -0.0249 | 21.2819
12 | 1.1326 | 0.06214 | -0.0245 | 18.2266
12.5 | 1.1157 | 0.07222 | -0.0263 | 15.4486
13 | 1.0934 | 0.08394 | -0.0308 | 13.026
13.5 | 1.0679 | 0.09707 | -0.0375 | 11.0013
14 | 1.0384 | 0.11165 | -0.0463 | 9.3005
14.5 | 1.0075 | 0.12729 | -0.0564 | 7.915
15 | 0.9796 | 0.1431 | -0.067 | 6.8456
15.5 | 0.9539 | 0.15936 | -0.078 | 5.9858
16 | 0.9326 | 0.17563 | -0.0888 | 5.31

## 45. Re 750k Mach 0.50 (2)
BIGFOIL.COM POLAR EXPORT
NREL S833
NREL S833 |  |  |  | Cl Max: | 1.354 | at alpha= | 6.5 | deg
JavaFoil+Calcfoil stall+Eppler ext transition |  |  |  | L/D Max: | 159.284 | at alpha= | 0.5 | deg
Re: | 750000 |  |  | Cd Min: | 0.00412 | at alpha= | 0.5 | deg
Mach: | 0.5 |  |  | Cl=0 at alpha= | -4.0797 | deg
|  |  |  | @ Cl=0.1, Cd= | 0.00789
|  |  |  | @ Cl=0.4, Cd= | 0.014142
|  |  |  | @ Cl=0.6, Cd= | 0.0041596
alpha (deg) | Cl | Cd | Cm | Cl/Cd
-20 | -0.915 | 0.21874 | -0.063 | -4.182
-19.5 | -0.886 | 0.21399 | -0.064 | -4.143
-19 | -0.858 | 0.20994 | -0.065 | -4.089
-18.5 | -0.829 | 0.20426 | -0.064 | -4.059
-18 | -0.799 | 0.19816 | -0.063 | -4.03
-17.5 | -0.77 | 0.19026 | -0.063 | -4.046
-17 | -0.741 | 0.18452 | -0.063 | -4.018
-16.5 | -0.713 | 0.17798 | -0.063 | -4.006
-16 | -0.683 | 0.17037 | -0.061 | -4.006
-15.5 | -0.654 | 0.16557 | -0.06 | -3.949
-15 | -0.625 | 0.15444 | -0.059 | -4.046
-14.5 | -0.595 | 0.14676 | -0.056 | -4.056
-14 | -0.566 | 0.13599 | -0.053 | -4.163
-13.5 | -0.556 | 0.10927 | -0.085 | -5.086
-13 | -0.894 | 0.06509 | -0.103 | -13.736
-12.5 | -0.908 | 0.05543 | -0.106 | -16.386
-12 | -0.894 | 0.04919 | -0.107 | -18.172
-11.5 | -0.864 | 0.04427 | -0.109 | -19.521
-11 | -0.857 | 0.03034 | -0.118 | -28.257
-10.5 | -0.812 | 0.0266 | -0.121 | -30.514
-10 | -0.76 | 0.02379 | -0.123 | -31.942
-9.5 | -0.705 | 0.02122 | -0.125 | -33.198
-9 | -0.646 | 0.0199 | -0.126 | -32.462
-8.5 | -0.585 | 0.01738 | -0.129 | -33.665
-8 | -0.523 | 0.01629 | -0.131 | -32.085
-7.5 | -0.459 | 0.01484 | -0.132 | -30.909
-7 | -0.394 | 0.01367 | -0.134 | -28.807
-6.5 | -0.328 | 0.01266 | -0.136 | -25.908
-6 | -0.261 | 0.01176 | -0.137 | -22.203
-5.5 | -0.194 | 0.011 | -0.139 | -17.625
-5 | -0.126 | 0.01032 | -0.14 | -12.199
-4.5 | -0.058 | 0.00967 | -0.142 | -5.944
-4 | 0.011 | 0.00908 | -0.143 | 1.246
-3.5 | 0.08 | 0.00861 | -0.145 | 9.344
-3 | 0.15 | 0.00609 | -0.146 | 24.629
-2.5 | 0.201 | 0.01508 | -0.128 | 13.307
-2 | 0.264 | 0.0147 | -0.129 | 17.987
-1.5 | 0.329 | 0.0144 | -0.13 | 22.833
-1 | 0.393 | 0.01416 | -0.131 | 27.725
-0.5 | 0.456 | 0.014 | -0.132 | 32.598
0 | 0.585 | 0.00417 | -0.132 | 140.369
0.5 | 0.657 | 0.00412 | -0.133 | 159.284
1 | 0.727 | 0.00729 | -0.134 | 99.72
1.5 | 0.798 | 0.00762 | -0.135 | 104.724
2 | 0.868 | 0.00801 | -0.136 | 108.423
2.5 | 0.938 | 0.00846 | -0.137 | 110.886
3 | 1.006 | 0.00883 | -0.138 | 114.019
3.5 | 1.074 | 0.00925 | -0.139 | 116.121
4 | 1.139 | 0.01051 | -0.14 | 108.352
4.5 | 1.198 | 0.01468 | -0.167 | 81.598
5 | 1.252 | 0.01767 | -0.168 | 70.873
5.5 | 1.298 | 0.022 | -0.169 | 59.029
6 | 1.335 | 0.0232 | -0.17 | 57.538
6.5 | 1.354 | 0.02459 | -0.17 | 55.071
7 | 1.342 | 0.02619 | -0.171 | 51.227
7.5 | 1.25 | 0.02831 | -0.171 | 44.141
8 | 0.836 | 0.03049 | -0.172 | 27.425
8.5 | 0.709 | 0.07792 | -0.062 | 9.101
9 | 0.737 | 0.08997 | -0.064 | 8.189
9.5 | 0.764 | 0.0948 | -0.067 | 8.063
10 | 0.793 | 0.10343 | -0.074 | 7.664
10.5 | 0.82 | 0.10932 | -0.075 | 7.503
11 | 0.848 | 0.11513 | -0.078 | 7.365
11.5 | 0.878 | 0.12268 | -0.09 | 7.159

## 46. Re 1M Mach 0.00 (1)
BIGFOIL.COM POLAR EXPORT
NREL S833
NREL S833 |  |  |  | Cl Max: | 1.4481 | at alpha= | 17 | deg
XFOIL ncrit=9 |  |  |  | L/D Max: | 96.101 | at alpha= | 3 | deg
Re: | 1000000 |  |  | Cd Min: | 0.00687 | at alpha= | 1.5 | deg
Mach: | 0 |  |  | Cl=0 at alpha= | -3.5074 | deg
|  |  |  | @ Cl=0.1, Cd= | 0.0073724
|  |  |  | @ Cl=0.4, Cd= | 0.006903
|  |  |  | @ Cl=0.6, Cd= | 0.0068883
alpha (deg) | Cl | Cd | Cm | Cl/Cd
-20 | -1.0882 | 0.1024 | -0.0603 | -10.627
-19.5 | -1.119 | 0.0925 | -0.0635 | -12.0973
-19 | -1.1373 | 0.08312 | -0.068 | -13.6826
-18.5 | -1.1449 | 0.07506 | -0.0725 | -15.2531
-18 | -1.1625 | 0.06656 | -0.0762 | -17.4654
-17.5 | -1.1661 | 0.05944 | -0.0803 | -19.6181
-17 | -1.168 | 0.05242 | -0.0843 | -22.2816
-16.5 | -1.1572 | 0.0467 | -0.0886 | -24.7794
-16 | -1.1585 | 0.04133 | -0.0897 | -28.0305
-15.5 | -1.1424 | 0.03726 | -0.0918 | -30.6602
-15 | -1.1233 | 0.03305 | -0.095 | -33.9879
-14.5 | -1.0913 | 0.02992 | -0.0986 | -36.4739
-14 | -1.0779 | 0.02725 | -0.0972 | -39.556
-13.5 | -1.0468 | 0.02468 | -0.0991 | -42.4149
-13 | -1.0032 | 0.02261 | -0.1024 | -44.3697
-12.5 | -0.9837 | 0.02089 | -0.0999 | -47.0895
-12 | -0.9439 | 0.01911 | -0.1015 | -49.393
-11.5 | -0.893 | 0.0176 | -0.1045 | -50.7386
-11 | -0.8824 | 0.01634 | -0.099 | -54.0024
-10.5 | -0.8312 | 0.01507 | -0.1011 | -55.1559
-10 | -0.7978 | 0.01408 | -0.0991 | -56.6619
-9.5 | -0.7469 | 0.01319 | -0.0998 | -56.6262
-9 | -0.6848 | 0.0124 | -0.1026 | -55.2258
-8.5 | -0.619 | 0.01168 | -0.106 | -52.9966
-8 | -0.5503 | 0.01098 | -0.1098 | -50.1184
-7.5 | -0.5181 | 0.01047 | -0.1057 | -49.4842
-7 | -0.452 | 0.00984 | -0.1087 | -45.935
-6.5 | -0.3825 | 0.00926 | -0.1124 | -41.3067
-6 | -0.3119 | 0.00874 | -0.1162 | -35.6865
-5.5 | -0.2664 | 0.00832 | -0.1145 | -32.0192
-4.5 | -0.1242 | 0.00754 | -0.122 | -16.4721
-4 | -0.0731 | 0.00755 | -0.1211 | -9.6821
-3.5 | 0.0011 | 0.00747 | -0.1251 | 0.14726
-3 | 0.0552 | 0.00746 | -0.1249 | 7.3995
-2.5 | 0.1217 | 0.00733 | -0.1274 | 16.603
-2 | 0.1785 | 0.00722 | -0.1278 | 24.723
-1.5 | 0.236 | 0.0072 | -0.1283 | 32.7778
-1 | 0.2941 | 0.00704 | -0.129 | 41.7756
-0.5 | 0.3504 | 0.00694 | -0.1292 | 50.4899
0 | 0.404 | 0.0069 | -0.1288 | 58.5507
0.5 | 0.456 | 0.0069 | -0.128 | 66.087
1 | 0.5074 | 0.00688 | -0.1271 | 73.75
1.5 | 0.5574 | 0.00687 | -0.1259 | 81.1354
2 | 0.6039 | 0.00689 | -0.124 | 87.6488
2.5 | 0.6453 | 0.00695 | -0.1209 | 92.8489
3 | 0.6852 | 0.00713 | -0.1175 | 96.101
4 | 0.7574 | 0.00789 | -0.1095 | 95.9949
4.5 | 0.7892 | 0.00852 | -0.1048 | 92.6291
5 | 0.8186 | 0.00931 | -0.1 | 87.927
5.5 | 0.85 | 0.01023 | -0.0957 | 83.089
6 | 0.885 | 0.01111 | -0.0922 | 79.658
6.5 | 0.9191 | 0.01205 | -0.0886 | 76.2739
7 | 0.9554 | 0.01295 | -0.0855 | 73.7761
7.5 | 0.9903 | 0.01395 | -0.0822 | 70.9892
8 | 1.025 | 0.01496 | -0.079 | 68.516
8.5 | 1.06 | 0.01601 | -0.0759 | 66.2086
9 | 1.0948 | 0.01706 | -0.0729 | 64.1735
9.5 | 1.1289 | 0.01819 | -0.0699 | 62.0616
10 | 1.1624 | 0.01938 | -0.0669 | 59.9794
10.5 | 1.1947 | 0.02065 | -0.0638 | 57.8547
11 | 1.2264 | 0.022 | -0.0609 | 55.7455
11.5 | 1.2568 | 0.02345 | -0.0579 | 53.5949
12 | 1.2853 | 0.02509 | -0.0549 | 51.2276
12.5 | 1.3111 | 0.02696 | -0.0517 | 48.6313
13 | 1.3364 | 0.02891 | -0.0488 | 46.2262
13.5 | 1.358 | 0.03124 | -0.0457 | 43.4699
14 | 1.3804 | 0.0336 | -0.0431 | 41.0833
14.5 | 1.3982 | 0.03643 | -0.0404 | 38.3805
15 | 1.4086 | 0.04007 | -0.0376 | 35.1535
15.5 | 1.4236 | 0.04348 | -0.0355 | 32.7415
16 | 1.4352 | 0.04741 | -0.0338 | 30.2721
16.5 | 1.4439 | 0.05187 | -0.0325 | 27.8369
17 | 1.4481 | 0.05711 | -0.0317 | 25.3563
17.5 | 1.4464 | 0.06342 | -0.0317 | 22.8067
18 | 1.4382 | 0.07103 | -0.0326 | 20.2478
18.5 | 1.4182 | 0.08093 | -0.0351 | 17.5238
19 | 1.393 | 0.09239 | -0.0391 | 15.0774
19.5 | 1.3766 | 0.10308 | -0.0438 | 13.3547
20 | 1.3578 | 0.11453 | -0.0494 | 11.8554

## 47. Re 1M Mach 0.00 (2)
BIGFOIL.COM POLAR EXPORT
NREL S833
NREL S833 |  |  |  | Cl Max: | 1.517 | at alpha= | 11.5 | deg
JavaFoil+Calcfoil stall+Eppler ext transition |  |  |  | L/D Max: | 154.964 | at alpha= | 4 | deg
Re: | 1000000 |  |  | Cd Min: | 0.0062 | at alpha= | 1 | deg
Mach: | 0 |  |  | Cl=0 at alpha= | -4.082 | deg
|  |  |  | @ Cl=0.1, Cd= | 0.012464
|  |  |  | @ Cl=0.4, Cd= | 0.0084958
|  |  |  | @ Cl=0.6, Cd= | 0.0062532
alpha (deg) | Cl | Cd | Cm | Cl/Cd
-20 | -1.13 | 0.11445 | -0.072 | -9.877
-19.5 | -1.145 | 0.10491 | -0.074 | -10.916
-19 | -1.168 | 0.08689 | -0.078 | -13.44
-18.5 | -1.171 | 0.08182 | -0.079 | -14.317
-18 | -1.171 | 0.07661 | -0.081 | -15.287
-17.5 | -1.166 | 0.07191 | -0.082 | -16.221
-17 | -1.158 | 0.0677 | -0.083 | -17.099
-16.5 | -1.144 | 0.06299 | -0.084 | -18.164
-16 | -1.125 | 0.05917 | -0.085 | -19.015
-15.5 | -1.102 | 0.05532 | -0.087 | -19.927
-15 | -1.116 | 0.03822 | -0.094 | -29.203
-14.5 | -1.09 | 0.03431 | -0.096 | -31.762
-14 | -1.059 | 0.0311 | -0.098 | -34.035
-13.5 | -1.023 | 0.02844 | -0.1 | -35.96
-13 | -0.983 | 0.02613 | -0.101 | -37.629
-12.5 | -0.939 | 0.02387 | -0.103 | -39.33
-12 | -0.892 | 0.022 | -0.104 | -40.552
-11.5 | -0.843 | 0.0196 | -0.105 | -43.024
-11 | -0.793 | 0.01787 | -0.107 | -44.392
-10.5 | -0.741 | 0.01643 | -0.108 | -45.1
-10 | -0.688 | 0.01512 | -0.11 | -45.486
-9.5 | -0.633 | 0.01399 | -0.111 | -45.247
-9 | -0.578 | 0.01265 | -0.112 | -45.673
-8.5 | -0.521 | 0.01292 | -0.115 | -40.355
-8 | -0.464 | 0.01217 | -0.116 | -38.169
-7.5 | -0.407 | 0.01147 | -0.117 | -35.469
-7 | -0.348 | 0.01086 | -0.119 | -32.075
-6.5 | -0.29 | 0.00774 | -0.12 | -37.438
-6 | -0.23 | 0.00835 | -0.122 | -27.603
-5.5 | -0.171 | 0.00804 | -0.123 | -21.247
-5 | -0.111 | 0.00774 | -0.124 | -14.342
-4.5 | -0.051 | 0.00749 | -0.125 | -6.766
-4 | 0.01 | 0.00733 | -0.127 | 1.357
-3.5 | 0.071 | 0.00793 | -0.128 | 8.943
-3 | 0.12 | 0.01559 | -0.111 | 7.666
-2.5 | 0.175 | 0.01531 | -0.112 | 11.421
-2 | 0.261 | 0.00853 | -0.135 | 30.549
-1.5 | 0.324 | 0.00847 | -0.136 | 38.269
-1 | 0.387 | 0.0085 | -0.137 | 45.503
-0.5 | 0.449 | 0.00848 | -0.138 | 52.989
0 | 0.511 | 0.00853 | -0.139 | 59.91
0.5 | 0.571 | 0.0063 | -0.139 | 90.598
1 | 0.633 | 0.0062 | -0.14 | 102.04
1.5 | 0.694 | 0.00626 | -0.141 | 110.916
2 | 0.756 | 0.00625 | -0.142 | 120.887
2.5 | 0.817 | 0.00632 | -0.143 | 129.183
3 | 0.877 | 0.00638 | -0.143 | 137.472
3.5 | 0.937 | 0.00638 | -0.144 | 146.876
4 | 0.996 | 0.00642 | -0.145 | 154.964
4.5 | 1.052 | 0.01013 | -0.146 | 103.85
5 | 1.107 | 0.01166 | -0.146 | 94.936
5.5 | 1.16 | 0.01301 | -0.147 | 89.155
6 | 1.211 | 0.01447 | -0.147 | 83.661
6.5 | 1.259 | 0.01638 | -0.148 | 76.876
7 | 1.304 | 0.01844 | -0.149 | 70.717
7.5 | 1.346 | 0.01844 | -0.149 | 72.957
8 | 1.383 | 0.01987 | -0.15 | 69.595
8.5 | 1.417 | 0.02063 | -0.15 | 68.653
9 | 1.446 | 0.02138 | -0.151 | 67.613
9.5 | 1.47 | 0.02228 | -0.151 | 65.96
10 | 1.489 | 0.02323 | -0.152 | 64.107
10.5 | 1.504 | 0.02414 | -0.152 | 62.28
11 | 1.513 | 0.02521 | -0.153 | 60.013
11.5 | 1.517 | 0.02635 | -0.153 | 57.582
12 | 1.516 | 0.02754 | -0.153 | 55.03
12.5 | 1.508 | 0.02897 | -0.153 | 52.055
13 | 1.496 | 0.03047 | -0.153 | 49.104
13.5 | 1.475 | 0.03233 | -0.153 | 45.629
14 | 1.45 | 0.03456 | -0.152 | 41.945
14.5 | 1.416 | 0.03777 | -0.151 | 37.503
15 | 1.377 | 0.04201 | -0.149 | 32.787
15.5 | 1.333 | 0.04768 | -0.147 | 27.957
16 | 1.255 | 0.06497 | -0.138 | 19.313
16.5 | 1.185 | 0.08544 | -0.129 | 13.869

## 48. Re 1M Mach 0.00 (3)
BIGFOIL.COM POLAR EXPORT
NREL S833
NREL S833 |  |  |  | Cl Max: | 1.4274 | at alpha= | 17.5 | deg
NF |  |  |  | L/D Max: | 99.9971 | at alpha= | 3.5 | deg
Re: | 1000000 |  |  | Cd Min: | 0.0059837 | at alpha= | 0 | deg
Mach: | 0 |  |  | Cl=0 at alpha= | -3.539 | deg
|  |  |  | @ Cl=0.1, Cd= | 0.0068736
|  |  |  | @ Cl=0.4, Cd= | 0.0059847
|  |  |  | @ Cl=0.6, Cd= | 0.0064965
alpha (deg) | Cl | Cd | Cm | Cl/Cd
-20 | -1.0006 | 0.10889 | -0.064852 | -9.1893
-19.5 | -1.0223 | 0.10004 | -0.068192 | -10.2183
-19 | -1.0445 | 0.090966 | -0.07172 | -11.4819
-18.5 | -1.0655 | 0.081763 | -0.075536 | -13.0312
-18 | -1.0835 | 0.072671 | -0.079651 | -14.9097
-17.5 | -1.0966 | 0.064095 | -0.083919 | -17.1093
-17 | -1.103 | 0.056449 | -0.088112 | -19.5392
-16.5 | -1.102 | 0.049799 | -0.092146 | -22.1286
-16 | -1.0945 | 0.043948 | -0.096036 | -24.9052
-15.5 | -1.0815 | 0.038786 | -0.099677 | -27.884
-15 | -1.0638 | 0.034252 | -0.10295 | -31.059
-14.5 | -1.0426 | 0.030284 | -0.10577 | -34.4267
-14 | -1.0188 | 0.026832 | -0.10801 | -37.9693
-13.5 | -0.9926 | 0.023855 | -0.10966 | -41.6095
-13 | -0.96346 | 0.021338 | -0.11089 | -45.152
-12.5 | -0.93116 | 0.019239 | -0.11182 | -48.3996
-12 | -0.89602 | 0.017492 | -0.11248 | -51.2253
-11.5 | -0.85865 | 0.016035 | -0.11289 | -53.5483
-11 | -0.81951 | 0.014828 | -0.11306 | -55.2691
-10.5 | -0.77787 | 0.013847 | -0.11312 | -56.1753
-10 | -0.73195 | 0.013061 | -0.11348 | -56.0396
-9.5 | -0.68204 | 0.01242 | -0.11422 | -54.916
-9 | -0.63001 | 0.011866 | -0.11505 | -53.0928
-8.5 | -0.57603 | 0.011355 | -0.11592 | -50.7288
-8 | -0.52011 | 0.01088 | -0.11693 | -47.805
-7.5 | -0.46303 | 0.010432 | -0.11805 | -44.3865
-7 | -0.40543 | 0.0099942 | -0.11921 | -40.5664
-6.5 | -0.3475 | 0.0095711 | -0.12035 | -36.3072
-6 | -0.28943 | 0.0091627 | -0.12145 | -31.5881
-5.5 | -0.23123 | 0.0087678 | -0.12254 | -26.3722
-5 | -0.17272 | 0.0083863 | -0.12365 | -20.5956
-4.5 | -0.11379 | 0.0080222 | -0.12481 | -14.184
-4 | -0.054576 | 0.0076783 | -0.126 | -7.1078
-3.5 | 0.0046184 | 0.0073556 | -0.12717 | 0.62788
-3 | 0.063742 | 0.0070506 | -0.12828 | 9.0407
-2.5 | 0.12274 | 0.0067627 | -0.12931 | 18.1489
-2 | 0.18103 | 0.0065089 | -0.13009 | 27.813
-1.5 | 0.23821 | 0.0062962 | -0.13056 | 37.8334
-1 | 0.29409 | 0.0061296 | -0.13072 | 47.9787
-0.5 | 0.3486 | 0.00602 | -0.13057 | 57.9068
0 | 0.4016 | 0.0059836 | -0.13008 | 67.1171
0.5 | 0.45296 | 0.0060211 | -0.12923 | 75.2286
1 | 0.50242 | 0.0061276 | -0.12792 | 81.9931
1.5 | 0.54973 | 0.006295 | -0.12607 | 87.3271
2 | 0.59587 | 0.0064799 | -0.1239 | 91.9557
2.5 | 0.64151 | 0.0066633 | -0.12153 | 96.2751
3 | 0.68477 | 0.0069016 | -0.11862 | 99.2185
3.5 | 0.72436 | 0.0072438 | -0.11501 | 99.9971
4 | 0.76132 | 0.0077028 | -0.11101 | 98.8377
4.5 | 0.79186 | 0.0085003 | -0.10598 | 93.1563
5 | 0.81689 | 0.0097536 | -0.10021 | 83.7534
5.5 | 0.85156 | 0.010748 | -0.096583 | 79.227
6 | 0.891 | 0.011521 | -0.09379 | 77.3347
6.5 | 0.93125 | 0.012214 | -0.090955 | 76.2467
7 | 0.96658 | 0.01323 | -0.087434 | 73.058
7.5 | 0.99406 | 0.014715 | -0.082852 | 67.5553
8 | 1.0207 | 0.016193 | -0.078436 | 63.0334
8.5 | 1.0531 | 0.017369 | -0.075025 | 60.6285
9 | 1.0879 | 0.018456 | -0.072058 | 58.9432
9.5 | 1.123 | 0.01954 | -0.069241 | 57.4727
10 | 1.1575 | 0.020687 | -0.066404 | 55.9515
10.5 | 1.1906 | 0.021923 | -0.063502 | 54.3072
11 | 1.2221 | 0.023267 | -0.060532 | 52.5256
11.5 | 1.2517 | 0.024742 | -0.057491 | 50.5925
12 | 1.2793 | 0.026379 | -0.054384 | 48.496
12.5 | 1.3046 | 0.028215 | -0.051238 | 46.2361
13 | 1.3277 | 0.030293 | -0.048111 | 43.8273
13.5 | 1.3486 | 0.032656 | -0.04509 | 41.2972
14 | 1.3675 | 0.03535 | -0.042281 | 38.6831
14.5 | 1.3841 | 0.038422 | -0.039769 | 36.0247
15 | 1.3984 | 0.041927 | -0.037593 | 33.3534
15.5 | 1.4099 | 0.04594 | -0.035765 | 30.6908
16 | 1.4185 | 0.05054 | -0.034323 | 28.0672
16.5 | 1.4242 | 0.055776 | -0.033359 | 25.5348
17 | 1.4273 | 0.061659 | -0.032991 | 23.1474
17.5 | 1.4274 | 0.068168 | -0.03327 | 20.9397
18 | 1.4242 | 0.07528 | -0.034166 | 18.9191
18.5 | 1.4172 | 0.083048 | -0.035715 | 17.0648
19 | 1.4068 | 0.091598 | -0.038177 | 15.3586
19.5 | 1.3956 | 0.10077 | -0.041792 | 13.8492
20 | 1.3867 | 0.10991 | -0.04625 | 12.6161

## 49. Re 1M Mach 0.10 (1)
BIGFOIL.COM POLAR EXPORT
NREL S833
NREL S833 |  |  |  | Cl Max: | 1.4328 | at alpha= | 17 | deg
XFOIL ncrit=9 |  |  |  | L/D Max: | 95.7682 | at alpha= | 3 | deg
Re: | 1000000 |  |  | Cd Min: | 0.0069 | at alpha= | 1.5 | deg
Mach: | 0.1 |  |  | Cl=0 at alpha= | -3.491 | deg
|  |  |  | @ Cl=0.1, Cd= | 0.0073999
|  |  |  | @ Cl=0.4, Cd= | 0.006934
|  |  |  | @ Cl=0.6, Cd= | 0.0069
alpha (deg) | Cl | Cd | Cm | Cl/Cd
-20 | -1.0659 | 0.10742 | -0.0593 | -9.9227
-19.5 | -1.0938 | 0.09765 | -0.0627 | -11.2012
-19 | -1.1141 | 0.08761 | -0.0679 | -12.7166
-18.5 | -1.1245 | 0.07903 | -0.0725 | -14.2288
-18 | -1.1412 | 0.0705 | -0.0764 | -16.1872
-17.5 | -1.1497 | 0.06275 | -0.0806 | -18.3219
-17 | -1.1528 | 0.05567 | -0.0846 | -20.7077
-16.5 | -1.147 | 0.04919 | -0.0892 | -23.3177
-16 | -1.1475 | 0.04364 | -0.0906 | -26.2947
-15.5 | -1.1358 | 0.03903 | -0.0928 | -29.1007
-15 | -1.1187 | 0.03456 | -0.0959 | -32.3698
-14.5 | -1.0874 | 0.03126 | -0.0995 | -34.7857
-14 | -1.0754 | 0.0282 | -0.0987 | -38.1348
-13.5 | -1.0458 | 0.02557 | -0.1003 | -40.8995
-13 | -1.0034 | 0.02338 | -0.1034 | -42.917
-12.5 | -0.9833 | 0.02144 | -0.1015 | -45.8629
-12 | -0.9454 | 0.01961 | -0.1026 | -48.2101
-11.5 | -0.895 | 0.01802 | -0.1055 | -49.667
-11 | -0.8801 | 0.01676 | -0.1008 | -52.5119
-10.5 | -0.834 | 0.01544 | -0.102 | -54.0155
-10 | -0.8012 | 0.01426 | -0.1002 | -56.1851
-9.5 | -0.7515 | 0.01333 | -0.1007 | -56.3766
-9 | -0.689 | 0.01251 | -0.1034 | -55.0759
-8.5 | -0.6228 | 0.01177 | -0.1068 | -52.9142
-8 | -0.5534 | 0.01109 | -0.1106 | -49.9008
-7.5 | -0.5224 | 0.01054 | -0.1062 | -49.5636
-7 | -0.4554 | 0.00992 | -0.1093 | -45.9073
-6.5 | -0.3851 | 0.00932 | -0.1131 | -41.3197
-6 | -0.3139 | 0.00878 | -0.1169 | -35.7517
-5.5 | -0.2698 | 0.00836 | -0.1148 | -32.2727
-5 | -0.2008 | 0.00783 | -0.1182 | -25.645
-4.5 | -0.1335 | 0.00756 | -0.1209 | -17.6587
-4 | -0.0744 | 0.00755 | -0.1216 | -9.8543
-3.5 | -0.001 | 0.00749 | -0.1254 | -0.13351
-3 | 0.0548 | 0.00747 | -0.1255 | 7.336
-2.5 | 0.1193 | 0.00737 | -0.1275 | 16.1872
-2 | 0.1791 | 0.00724 | -0.1284 | 24.7376
-1.5 | 0.2356 | 0.00722 | -0.1286 | 32.6316
-1 | 0.2935 | 0.00707 | -0.1291 | 41.5134
-0.5 | 0.3499 | 0.00697 | -0.1293 | 50.2009
0 | 0.4056 | 0.00693 | -0.1293 | 58.5281
0.5 | 0.4573 | 0.00693 | -0.1284 | 65.9885
1 | 0.5085 | 0.00691 | -0.1274 | 73.589
1.5 | 0.5586 | 0.0069 | -0.1261 | 80.9565
2 | 0.6038 | 0.0069 | -0.1238 | 87.5072
2.5 | 0.6454 | 0.00698 | -0.1207 | 92.4642
3 | 0.6857 | 0.00716 | -0.1173 | 95.7682
4 | 0.7578 | 0.00796 | -0.1091 | 95.201
4.5 | 0.7901 | 0.00859 | -0.1044 | 91.979
5 | 0.8193 | 0.0094 | -0.0995 | 87.1596
5.5 | 0.8506 | 0.01034 | -0.0952 | 82.2631
6 | 0.8856 | 0.01123 | -0.0915 | 78.8602
6.5 | 0.92 | 0.01218 | -0.0879 | 75.5337
7 | 0.9566 | 0.01309 | -0.0848 | 73.0787
7.5 | 0.9912 | 0.0141 | -0.0814 | 70.2979
8 | 1.0258 | 0.01516 | -0.0781 | 67.6649
8.5 | 1.0604 | 0.01624 | -0.0749 | 65.2956
9 | 1.0956 | 0.01732 | -0.0718 | 63.2564
9.5 | 1.1298 | 0.01847 | -0.0687 | 61.1695
10 | 1.1627 | 0.01973 | -0.0656 | 58.9306
10.5 | 1.1955 | 0.02102 | -0.0626 | 56.8744
11 | 1.2263 | 0.02246 | -0.0594 | 54.5993
11.5 | 1.2562 | 0.024 | -0.0564 | 52.3417
12 | 1.2847 | 0.0257 | -0.0533 | 49.9883
12.5 | 1.311 | 0.02761 | -0.0502 | 47.4828
13 | 1.3325 | 0.02993 | -0.0469 | 44.5205
13.5 | 1.3565 | 0.03217 | -0.0441 | 42.1666
14 | 1.3772 | 0.03475 | -0.0413 | 39.6317
14.5 | 1.389 | 0.03823 | -0.0383 | 36.3327
15 | 1.4038 | 0.04163 | -0.036 | 33.7209
15.5 | 1.4161 | 0.04545 | -0.034 | 31.1573
16 | 1.4257 | 0.04979 | -0.0324 | 28.6343
16.5 | 1.432 | 0.05473 | -0.0313 | 26.1648
17 | 1.4328 | 0.06066 | -0.031 | 23.6202
17.5 | 1.4246 | 0.06815 | -0.0315 | 20.9039
18 | 1.4121 | 0.07682 | -0.0333 | 18.3819
19 | 1.3668 | 0.09923 | -0.0416 | 13.7741
19.5 | 1.3482 | 0.11065 | -0.047 | 12.1844
20 | 1.3278 | 0.12272 | -0.0534 | 10.8198

## 50. Re 1M Mach 0.10 (2)
BIGFOIL.COM POLAR EXPORT
NREL S833
NREL S833 |  |  |  | Cl Max: | 1.506 | at alpha= | 11.5 | deg
JavaFoil+Calcfoil stall+Eppler ext transition |  |  |  | L/D Max: | 154.544 | at alpha= | 4 | deg
Re: | 1000000 |  |  | Cd Min: | 0.00624 | at alpha= | 1.5 | deg
Mach: | 0.1 |  |  | Cl=0 at alpha= | -4.082 | deg
|  |  |  | @ Cl=0.1, Cd= | 0.012518
|  |  |  | @ Cl=0.4, Cd= | 0.011584
|  |  |  | @ Cl=0.6, Cd= | 0.006289
alpha (deg) | Cl | Cd | Cm | Cl/Cd
-20 | -1.101 | 0.11967 | -0.072 | -9.198
-19.5 | -1.12 | 0.10929 | -0.074 | -10.245
-19 | -1.136 | 0.09926 | -0.076 | -11.441
-18.5 | -1.156 | 0.08315 | -0.08 | -13.9
-18 | -1.159 | 0.07816 | -0.081 | -14.826
-17.5 | -1.157 | 0.07321 | -0.082 | -15.804
-17 | -1.151 | 0.06797 | -0.083 | -16.931
-16.5 | -1.139 | 0.06389 | -0.084 | -17.835
-16 | -1.122 | 0.05994 | -0.086 | -18.724
-15.5 | -1.101 | 0.05625 | -0.087 | -19.574
-15 | -1.114 | 0.03948 | -0.095 | -28.227
-14.5 | -1.09 | 0.03517 | -0.097 | -30.981
-14 | -1.06 | 0.03182 | -0.098 | -33.3
-13.5 | -1.025 | 0.02897 | -0.1 | -35.368
-13 | -0.986 | 0.02658 | -0.102 | -37.08
-12.5 | -0.941 | 0.02346 | -0.103 | -40.128
-12 | -0.895 | 0.0215 | -0.104 | -41.628
-11.5 | -0.846 | 0.01987 | -0.106 | -42.588
-11 | -0.796 | 0.01811 | -0.107 | -43.96
-10.5 | -0.744 | 0.01664 | -0.109 | -44.71
-10 | -0.69 | 0.01502 | -0.11 | -45.976
-9.5 | -0.636 | 0.01385 | -0.112 | -45.894
-9 | -0.58 | 0.01279 | -0.113 | -45.329
-8.5 | -0.524 | 0.01305 | -0.115 | -40.124
-8 | -0.466 | 0.01228 | -0.117 | -37.979
-7.5 | -0.408 | 0.01157 | -0.118 | -35.304
-7 | -0.35 | 0.01097 | -0.119 | -31.912
-6.5 | -0.291 | 0.0078 | -0.121 | -37.319
-6 | -0.231 | 0.00841 | -0.122 | -27.527
-5.5 | -0.172 | 0.00811 | -0.123 | -21.174
-5 | -0.111 | 0.00779 | -0.125 | -14.303
-4.5 | -0.051 | 0.00754 | -0.126 | -6.75
-4 | 0.01 | 0.00739 | -0.127 | 1.353
-3.5 | 0.071 | 0.00799 | -0.129 | 8.914
-3 | 0.12 | 0.01564 | -0.112 | 7.677
-2.5 | 0.176 | 0.01535 | -0.113 | 11.444
-2 | 0.258 | 0.00794 | -0.134 | 32.529
-1.5 | 0.326 | 0.00856 | -0.137 | 38.035
-1 | 0.343 | 0.01491 | -0.115 | 23.011
-0.5 | 0.452 | 0.00855 | -0.138 | 52.797
0 | 0.513 | 0.00855 | -0.139 | 60.009
0.5 | 0.574 | 0.00631 | -0.14 | 90.919
1 | 0.636 | 0.00626 | -0.141 | 101.597
1.5 | 0.698 | 0.00624 | -0.142 | 111.788
2 | 0.759 | 0.00629 | -0.142 | 120.687
2.5 | 0.82 | 0.00636 | -0.143 | 129.06
3 | 0.881 | 0.00636 | -0.144 | 138.632
3.5 | 0.941 | 0.00642 | -0.145 | 146.672
4 | 1 | 0.00647 | -0.146 | 154.544
4.5 | 1.057 | 0.0103 | -0.146 | 102.652
5 | 1.112 | 0.01179 | -0.147 | 94.327
5.5 | 1.165 | 0.01315 | -0.148 | 88.608
6 | 1.216 | 0.01465 | -0.148 | 83.002
6.5 | 1.264 | 0.01649 | -0.149 | 76.655
7 | 1.309 | 0.01861 | -0.149 | 70.3
7.5 | 1.349 | 0.01933 | -0.15 | 69.828
8 | 1.386 | 0.02004 | -0.151 | 69.185
8.5 | 1.419 | 0.02081 | -0.151 | 68.17
9 | 1.447 | 0.02164 | -0.152 | 66.856
9.5 | 1.469 | 0.02254 | -0.152 | 65.194
10 | 1.487 | 0.02353 | -0.153 | 63.19
10.5 | 1.499 | 0.02452 | -0.153 | 61.125
11 | 1.505 | 0.02559 | -0.153 | 58.827
11.5 | 1.506 | 0.02676 | -0.154 | 56.282
12 | 1.501 | 0.02803 | -0.154 | 53.545
12.5 | 1.489 | 0.02954 | -0.154 | 50.422
13 | 1.472 | 0.03121 | -0.154 | 47.156
13.5 | 1.446 | 0.03324 | -0.153 | 43.488
14 | 1.414 | 0.03582 | -0.152 | 39.466
14.5 | 1.375 | 0.03921 | -0.151 | 35.069
15 | 1.324 | 0.0456 | -0.148 | 29.03
15.5 | 1.258 | 0.05676 | -0.143 | 22.171
16 | 1.156 | 0.08774 | -0.126 | 13.177
16.5 | 1.097 | 0.10733 | -0.117 | 10.226

## 51. Re 1M Mach 0.25 (1)
BIGFOIL.COM POLAR EXPORT
NREL S833
NREL S833 |  |  |  | Cl Max: | 1.3565 | at alpha= | 15 | deg
XFOIL ncrit=9 |  |  |  | L/D Max: | 93.207 | at alpha= | 3 | deg
Re: | 1000000 |  |  | Cd Min: | 0.00701 | at alpha= | 1.5 | deg
Mach: | 0.25 |  |  | Cl=0 at alpha= | -3.3733 | deg
|  |  |  | @ Cl=0.1, Cd= | 0.0075892
|  |  |  | @ Cl=0.4, Cd= | 0.0070555
|  |  |  | @ Cl=0.6, Cd= | 0.0070286
alpha (deg) | Cl | Cd | Cm | Cl/Cd
-20 | -0.9604 | 0.13053 | -0.0558 | -7.3577
-19.5 | -0.9719 | 0.12132 | -0.0607 | -8.011
-19 | -0.9985 | 0.11018 | -0.0665 | -9.0624
-18.5 | -1.0149 | 0.10032 | -0.0719 | -10.1166
-18 | -1.0322 | 0.09093 | -0.0766 | -11.3516
-17.5 | -1.0526 | 0.08115 | -0.0816 | -12.971
-17 | -1.058 | 0.07314 | -0.0863 | -14.4654
-16.5 | -1.0733 | 0.06441 | -0.0912 | -16.6636
-16 | -1.0772 | 0.05781 | -0.0937 | -18.6335
-15.5 | -1.0862 | 0.05048 | -0.0968 | -21.5174
-15 | -1.0745 | 0.04495 | -0.1001 | -23.9043
-14.5 | -1.0627 | 0.03913 | -0.1043 | -27.1582
-14 | -1.037 | 0.03469 | -0.1086 | -29.8933
-13.5 | -1.0304 | 0.03119 | -0.1067 | -33.0362
-13 | -1.0013 | 0.02777 | -0.1092 | -36.0569
-12.5 | -0.9601 | 0.02504 | -0.1126 | -38.3427
-12 | -0.9441 | 0.02297 | -0.1094 | -41.1014
-11.5 | -0.9014 | 0.02073 | -0.1116 | -43.4829
-10.5 | -0.8361 | 0.0173 | -0.1095 | -48.3295
-10 | -0.7841 | 0.01583 | -0.1114 | -49.5325
-9.5 | -0.77 | 0.0146 | -0.1055 | -52.7397
-9 | -0.7088 | 0.0134 | -0.1082 | -52.8955
-8.5 | -0.6421 | 0.01244 | -0.1113 | -51.6158
-8 | -0.6093 | 0.01176 | -0.1072 | -51.8112
-7.5 | -0.5439 | 0.01098 | -0.1095 | -49.5355
-7 | -0.4733 | 0.01027 | -0.1128 | -46.0857
-6.5 | -0.3987 | 0.00963 | -0.117 | -41.4019
-6 | -0.3576 | 0.00913 | -0.1139 | -39.1676
-5.5 | -0.2842 | 0.00863 | -0.1175 | -32.9316
-5 | -0.207 | 0.00808 | -0.1221 | -25.6188
-4.5 | -0.156 | 0.00765 | -0.1211 | -20.3922
-4 | -0.0777 | 0.00757 | -0.1254 | -10.2642
-3.5 | -0.019 | 0.00765 | -0.1255 | -2.4837
-3 | 0.056 | 0.00755 | -0.1293 | 7.4172
-2.5 | 0.1122 | 0.0076 | -0.129 | 14.7632
-2 | 0.1769 | 0.0074 | -0.1306 | 23.9054
-1.5 | 0.2375 | 0.00734 | -0.1313 | 32.3569
-1 | 0.2929 | 0.00728 | -0.1308 | 40.2335
-0.5 | 0.3485 | 0.00712 | -0.1304 | 48.9466
0 | 0.4044 | 0.00705 | -0.13 | 57.3617
0.5 | 0.4581 | 0.00704 | -0.1291 | 65.071
1 | 0.5107 | 0.00704 | -0.1279 | 72.5426
1.5 | 0.5586 | 0.00701 | -0.1257 | 79.6862
2 | 0.6032 | 0.00703 | -0.1228 | 85.8037
2.5 | 0.6475 | 0.00715 | -0.1198 | 90.5594
3 | 0.6888 | 0.00739 | -0.1162 | 93.207
4.5 | 0.7934 | 0.00902 | -0.1022 | 87.9601
5.5 | 0.8549 | 0.01089 | -0.0923 | 78.5032
6 | 0.89 | 0.01186 | -0.0884 | 75.0422
6.5 | 0.9251 | 0.01288 | -0.0845 | 71.8245
7 | 0.9613 | 0.0139 | -0.0808 | 69.1583
7.5 | 0.9962 | 0.01503 | -0.0771 | 66.2808
8 | 1.0308 | 0.01622 | -0.0734 | 63.5512
8.5 | 1.0648 | 0.01749 | -0.0698 | 60.8805
9 | 1.0995 | 0.01878 | -0.0663 | 58.5463
9.5 | 1.1334 | 0.02014 | -0.0628 | 56.2761
10 | 1.166 | 0.02164 | -0.0593 | 53.8817
10.5 | 1.1967 | 0.02332 | -0.0557 | 51.3165
11 | 1.2259 | 0.02517 | -0.0521 | 48.7048
11.5 | 1.2529 | 0.02725 | -0.0485 | 45.978
12 | 1.2796 | 0.02943 | -0.0452 | 43.4794
12.5 | 1.3002 | 0.0322 | -0.0416 | 40.3789
13 | 1.3212 | 0.03507 | -0.0385 | 37.6732
13.5 | 1.336 | 0.03862 | -0.0354 | 34.5935
14 | 1.3426 | 0.04311 | -0.0324 | 31.1436
14.5 | 1.3524 | 0.04765 | -0.0304 | 28.382
15 | 1.3565 | 0.05308 | -0.0289 | 25.5558
15.5 | 1.356 | 0.05947 | -0.0283 | 22.8014
16 | 1.3512 | 0.06686 | -0.0288 | 20.2094
16.5 | 1.3416 | 0.07546 | -0.0306 | 17.779
17 | 1.3252 | 0.08566 | -0.0339 | 15.4705
17.5 | 1.3017 | 0.09765 | -0.039 | 13.3303
18 | 1.2791 | 0.11009 | -0.0452 | 11.6187
18.5 | 1.252 | 0.12371 | -0.0527 | 10.1204
19 | 1.227 | 0.13725 | -0.0607 | 8.9399
19.5 | 1.2039 | 0.15065 | -0.0692 | 7.9914
20 | 1.1851 | 0.16356 | -0.0777 | 7.2457

## 52. Re 1M Mach 0.25 (2)
BIGFOIL.COM POLAR EXPORT
NREL S833
NREL S833 |  |  |  | Cl Max: | 1.456 | at alpha= | 10 | deg
JavaFoil+Calcfoil stall+Eppler ext transition |  |  |  | L/D Max: | 148.89 | at alpha= | 3.5 | deg
Re: | 1000000 |  |  | Cd Min: | 0.00635 | at alpha= | 1 | deg
Mach: | 0.25 |  |  | Cl=0 at alpha= | -4.0807 | deg
|  |  |  | @ Cl=0.1, Cd= | 0.012017
|  |  |  | @ Cl=0.4, Cd= | 0.0080154
|  |  |  | @ Cl=0.6, Cd= | 0.0063997
alpha (deg) | Cl | Cd | Cm | Cl/Cd
-20 | -0.857 | 0.15642 | -0.067 | -5.476
-19.5 | -0.908 | 0.14221 | -0.07 | -6.386
-19 | -0.955 | 0.12869 | -0.072 | -7.42
-18.5 | -0.996 | 0.11581 | -0.075 | -8.6
-18 | -1.031 | 0.10381 | -0.078 | -9.931
-17.5 | -1.073 | 0.08275 | -0.084 | -12.965
-17 | -1.088 | 0.07558 | -0.085 | -14.4
-16.5 | -1.095 | 0.06995 | -0.086 | -15.661
-16 | -1.093 | 0.06498 | -0.087 | -16.823
-15.5 | -1.084 | 0.06062 | -0.089 | -17.884
-15 | -1.069 | 0.05633 | -0.09 | -18.972
-14.5 | -1.048 | 0.05214 | -0.091 | -20.095
-14 | -1.06 | 0.03544 | -0.099 | -29.897
-13.5 | -1.032 | 0.0324 | -0.102 | -31.849
-13 | -0.997 | 0.02823 | -0.103 | -35.324
-12.5 | -0.955 | 0.02551 | -0.105 | -37.428
-12 | -0.909 | 0.02342 | -0.106 | -38.835
-11.5 | -0.861 | 0.02121 | -0.108 | -40.609
-11 | -0.812 | 0.01931 | -0.11 | -42.034
-10.5 | -0.759 | 0.01758 | -0.111 | -43.183
-10 | -0.705 | 0.01608 | -0.113 | -43.852
-9.5 | -0.65 | 0.01477 | -0.114 | -44.015
-9 | -0.593 | 0.01392 | -0.116 | -42.615
-8.5 | -0.536 | 0.01382 | -0.118 | -38.779
-8 | -0.477 | 0.01296 | -0.119 | -36.828
-7.5 | -0.418 | 0.01217 | -0.121 | -34.358
-7 | -0.358 | 0.01151 | -0.122 | -31.146
-6.5 | -0.298 | 0.01092 | -0.124 | -27.29
-6 | -0.237 | 0.00783 | -0.125 | -30.302
-5.5 | -0.176 | 0.00758 | -0.126 | -23.193
-5 | -0.114 | 0.00813 | -0.128 | -14.052
-4.5 | -0.052 | 0.00783 | -0.129 | -6.655
-4 | 0.01 | 0.00761 | -0.131 | 1.347
-3.5 | 0.073 | 0.00747 | -0.132 | 9.758
-3 | 0.123 | 0.01589 | -0.115 | 7.759
-2.5 | 0.18 | 0.01559 | -0.116 | 11.57
-2 | 0.238 | 0.01533 | -0.117 | 15.494
-1.5 | 0.295 | 0.01515 | -0.118 | 19.489
-1 | 0.394 | 0.00815 | -0.139 | 48.362
-0.5 | 0.464 | 0.00658 | -0.142 | 70.53
0 | 0.526 | 0.00646 | -0.143 | 81.387
0.5 | 0.589 | 0.00641 | -0.144 | 91.91
1 | 0.653 | 0.00635 | -0.145 | 102.879
1.5 | 0.717 | 0.00636 | -0.145 | 112.6
2 | 0.78 | 0.00637 | -0.146 | 122.438
2.5 | 0.842 | 0.00644 | -0.147 | 130.747
3 | 0.905 | 0.00648 | -0.148 | 139.62
3.5 | 0.966 | 0.00649 | -0.149 | 148.89
4 | 1.026 | 0.00972 | -0.149 | 105.608
4.5 | 1.084 | 0.01098 | -0.15 | 98.706
5 | 1.139 | 0.01249 | -0.151 | 91.218
5.5 | 1.193 | 0.0139 | -0.152 | 85.793
6 | 1.243 | 0.01605 | -0.152 | 77.419
6.5 | 1.29 | 0.01768 | -0.153 | 72.959
7 | 1.332 | 0.01882 | -0.153 | 70.811
7.5 | 1.369 | 0.02033 | -0.154 | 67.361
8 | 1.401 | 0.02121 | -0.155 | 66.037
8.5 | 1.426 | 0.02215 | -0.155 | 64.36
9 | 1.443 | 0.02309 | -0.156 | 62.509
9.5 | 1.454 | 0.02413 | -0.156 | 60.249
10 | 1.456 | 0.02534 | -0.157 | 57.46
10.5 | 1.449 | 0.02659 | -0.157 | 54.494
11 | 1.433 | 0.0281 | -0.157 | 50.98
11.5 | 1.406 | 0.02971 | -0.157 | 47.336
12 | 1.369 | 0.03157 | -0.157 | 43.355
12.5 | 1.317 | 0.03417 | -0.156 | 38.544
13 | 1.247 | 0.03884 | -0.153 | 32.103
13.5 | 1.134 | 0.05399 | -0.143 | 20.997
14 | 0.989 | 0.09305 | -0.115 | 10.624
14.5 | 0.909 | 0.11034 | -0.1 | 8.238
15 | 0.839 | 0.12108 | -0.093 | 6.932

## 53. Re 1M Mach 0.50 (1)
BIGFOIL.COM POLAR EXPORT
NREL S833
NREL S833 |  |  |  | Cl Max: | 1.1793 | at alpha= | 11 | deg
XFOIL ncrit=9 |  |  |  | L/D Max: | 81.9906 | at alpha= | 3 | deg
Re: | 1000000 |  |  | Cd Min: | 0.00766 | at alpha= | 0.5 | deg
Mach: | 0.5 |  |  | Cl=0 at alpha= | -2.9915 | deg
|  |  |  | @ Cl=0.1, Cd= | 0.0081461
|  |  |  | @ Cl=0.4, Cd= | 0.0077444
|  |  |  | @ Cl=0.6, Cd= | 0.007903
alpha (deg) | Cl | Cd | Cm | Cl/Cd
-18.5 | -0.7368 | 0.16013 | -0.0692 | -4.6013
-18 | -0.7445 | 0.14924 | -0.0768 | -4.9886
-17.5 | -0.7617 | 0.1387 | -0.0823 | -5.4917
-17 | -0.7779 | 0.12856 | -0.0876 | -6.0509
-16.5 | -0.7925 | 0.11855 | -0.0932 | -6.6849
-16 | -0.8064 | 0.10859 | -0.0993 | -7.4261
-15.5 | -0.8192 | 0.099 | -0.1051 | -8.2747
-15 | -0.8282 | 0.0897 | -0.1111 | -9.233
-14.5 | -0.8395 | 0.08044 | -0.1172 | -10.4364
-13.5 | -0.8605 | 0.06474 | -0.1238 | -13.2916
-13 | -0.8572 | 0.05789 | -0.1273 | -14.8074
-12.5 | -0.8564 | 0.05047 | -0.1322 | -16.9685
-12 | -0.8402 | 0.04404 | -0.1372 | -19.0781
-11.5 | -0.8423 | 0.03894 | -0.1356 | -21.6307
-11 | -0.8197 | 0.03374 | -0.1386 | -24.2946
-10.5 | -0.7813 | 0.02944 | -0.1422 | -26.5387
-10 | -0.7706 | 0.02634 | -0.1383 | -29.2559
-9.5 | -0.7271 | 0.02309 | -0.1402 | -31.4898
-9 | -0.7045 | 0.02074 | -0.1365 | -33.9682
-8.5 | -0.6559 | 0.01847 | -0.1367 | -35.5116
-8 | -0.594 | 0.0164 | -0.1389 | -36.2195
-7 | -0.5696 | 0.01343 | -0.1228 | -42.4125
-6.5 | -0.4987 | 0.01201 | -0.1251 | -41.5237
-6 | -0.4509 | 0.01104 | -0.1223 | -40.8424
-5.5 | -0.3702 | 0.01013 | -0.1255 | -36.5449
-5 | -0.304 | 0.00949 | -0.1257 | -32.0337
-4.5 | -0.2199 | 0.00892 | -0.1293 | -24.6525
-4 | -0.151 | 0.00847 | -0.1301 | -17.8276
-3.5 | -0.0667 | 0.00797 | -0.1341 | -8.3689
-3 | -0.0015 | 0.00803 | -0.1335 | -0.1868
-2.5 | 0.087 | 0.00816 | -0.1378 | 10.6618
-2 | 0.1429 | 0.0081 | -0.1355 | 17.642
-1.5 | 0.2119 | 0.00816 | -0.1359 | 25.9681
-1 | 0.2803 | 0.00794 | -0.1363 | 35.3023
-0.5 | 0.3387 | 0.00788 | -0.1345 | 42.9822
0 | 0.3914 | 0.00776 | -0.1316 | 50.4381
0.5 | 0.4465 | 0.00766 | -0.1291 | 58.2898
1 | 0.5017 | 0.00768 | -0.1266 | 65.3255
1.5 | 0.5553 | 0.00778 | -0.1237 | 71.3753
2 | 0.6062 | 0.00792 | -0.1202 | 76.5404
2.5 | 0.6562 | 0.00814 | -0.1165 | 80.6143
3 | 0.7002 | 0.00854 | -0.1116 | 81.9906
3.5 | 0.7402 | 0.00913 | -0.106 | 81.0734
4 | 0.7728 | 0.00998 | -0.0992 | 77.4349
4.5 | 0.8004 | 0.01116 | -0.0919 | 71.7204
6 | 0.9035 | 0.0151 | -0.0747 | 59.8344
6.5 | 0.9404 | 0.01657 | -0.0699 | 56.7532
7 | 0.9777 | 0.01817 | -0.065 | 53.8085
7.5 | 1.013 | 0.02 | -0.0601 | 50.65
8 | 1.0464 | 0.02209 | -0.0551 | 47.3699
8.5 | 1.0795 | 0.02436 | -0.0503 | 44.3144
9 | 1.1111 | 0.0269 | -0.0456 | 41.3048
9.5 | 1.1389 | 0.02989 | -0.0408 | 38.103
10 | 1.161 | 0.03354 | -0.036 | 34.6154
10.5 | 1.1751 | 0.03806 | -0.0316 | 30.8749
11 | 1.1793 | 0.04378 | -0.0278 | 26.937
11.5 | 1.1762 | 0.05068 | -0.0251 | 23.2084
12 | 1.1657 | 0.05898 | -0.0242 | 19.7643
12.5 | 1.1483 | 0.06886 | -0.0255 | 16.6759
13 | 1.1248 | 0.08046 | -0.0295 | 13.9796
13.5 | 1.0977 | 0.09356 | -0.0359 | 11.7326
14 | 1.0699 | 0.1077 | -0.0442 | 9.9341
14.5 | 1.0392 | 0.12297 | -0.0539 | 8.4508
15 | 1.0102 | 0.13857 | -0.0642 | 7.2902
15.5 | 0.9842 | 0.15435 | -0.0749 | 6.3764
16 | 0.9607 | 0.17051 | -0.0858 | 5.6343

## 54. Re 1M Mach 0.50 (2)
BIGFOIL.COM POLAR EXPORT
NREL S833
NREL S833 |  |  |  | Cl Max: | 1.355 | at alpha= | 6.5 | deg
JavaFoil+Calcfoil stall+Eppler ext transition |  |  |  | L/D Max: | 205.303 | at alpha= | 1.5 | deg
Re: | 1000000 |  |  | Cd Min: | 0.00389 | at alpha= | 1.5 | deg
Mach: | 0.5 |  |  | Cl=0 at alpha= | -4.0797 | deg
|  |  |  | @ Cl=0.1, Cd= | 0.0059939
|  |  |  | @ Cl=0.4, Cd= | 0.013532
|  |  |  | @ Cl=0.6, Cd= | 0.0044779
alpha (deg) | Cl | Cd | Cm | Cl/Cd
-20 | -0.915 | 0.20841 | -0.064 | -4.393
-19.5 | -0.887 | 0.2031 | -0.064 | -4.368
-19 | -0.859 | 0.19763 | -0.065 | -4.344
-18.5 | -0.831 | 0.19363 | -0.066 | -4.29
-18 | -0.799 | 0.18569 | -0.063 | -4.303
-17.5 | -0.77 | 0.17975 | -0.063 | -4.284
-17 | -0.742 | 0.17407 | -0.063 | -4.261
-16.5 | -0.714 | 0.16831 | -0.065 | -4.243
-16 | -0.683 | 0.16126 | -0.061 | -4.235
-15.5 | -0.654 | 0.15637 | -0.061 | -4.183
-15 | -0.626 | 0.14705 | -0.062 | -4.258
-14.5 | -0.595 | 0.14014 | -0.057 | -4.249
-14 | -0.568 | 0.13318 | -0.058 | -4.261
-13.5 | -0.558 | 0.10404 | -0.087 | -5.363
-13 | -0.895 | 0.06214 | -0.104 | -14.407
-12.5 | -0.909 | 0.05316 | -0.106 | -17.104
-12 | -0.895 | 0.04722 | -0.108 | -18.948
-11.5 | -0.865 | 0.04257 | -0.109 | -20.315
-11 | -0.861 | 0.02818 | -0.119 | -30.542
-10.5 | -0.814 | 0.02486 | -0.121 | -32.736
-10 | -0.762 | 0.02223 | -0.123 | -34.268
-9.5 | -0.706 | 0.01981 | -0.125 | -35.645
-9 | -0.647 | 0.01941 | -0.128 | -33.346
-8.5 | -0.586 | 0.01786 | -0.13 | -32.834
-8 | -0.524 | 0.01652 | -0.132 | -31.698
-7.5 | -0.46 | 0.01518 | -0.133 | -30.292
-7 | -0.395 | 0.01416 | -0.135 | -27.874
-6.5 | -0.329 | 0.01328 | -0.137 | -24.749
-6 | -0.262 | 0.01254 | -0.138 | -20.877
-5.5 | -0.194 | 0.0119 | -0.14 | -16.322
-5 | -0.126 | 0.01132 | -0.141 | -11.142
-4.5 | -0.058 | 0.0108 | -0.143 | -5.338
-4 | 0.011 | 0.01034 | -0.144 | 1.096
-3.5 | 0.081 | 0.00587 | -0.145 | 13.744
-3 | 0.15 | 0.00632 | -0.147 | 23.78
-2.5 | 0.22 | 0.00604 | -0.148 | 36.457
-2 | 0.265 | 0.01402 | -0.129 | 18.882
-1.5 | 0.329 | 0.01375 | -0.13 | 23.958
-1 | 0.393 | 0.01355 | -0.131 | 29.025
-0.5 | 0.457 | 0.01339 | -0.132 | 34.145
0 | 0.586 | 0.00447 | -0.133 | 131.211
0.5 | 0.657 | 0.00451 | -0.134 | 145.638
1 | 0.728 | 0.00457 | -0.135 | 159.411
1.5 | 0.798 | 0.00389 | -0.136 | 205.303
2 | 0.868 | 0.00759 | -0.137 | 114.38
2.5 | 0.938 | 0.00882 | -0.161 | 106.362
3 | 1.007 | 0.01018 | -0.165 | 98.918
3.5 | 1.074 | 0.01086 | -0.166 | 98.952
4 | 1.139 | 0.01265 | -0.167 | 90.013
4.5 | 1.198 | 0.01471 | -0.168 | 81.45
5 | 1.253 | 0.01662 | -0.168 | 75.382
5.5 | 1.299 | 0.0209 | -0.169 | 62.161
6 | 1.335 | 0.02202 | -0.17 | 60.647
6.5 | 1.355 | 0.02334 | -0.17 | 58.039
7 | 1.342 | 0.02487 | -0.171 | 53.987
7.5 | 1.25 | 0.02686 | -0.172 | 46.557
8 | 0.838 | 0.02899 | -0.172 | 28.89
8.5 | 0.709 | 0.07671 | -0.064 | 9.247
9 | 0.737 | 0.08438 | -0.066 | 8.734
9.5 | 0.765 | 0.09069 | -0.07 | 8.432
10 | 0.793 | 0.09909 | -0.075 | 8.001
10.5 | 0.82 | 0.10303 | -0.076 | 7.962
11 | 0.848 | 0.10769 | -0.08 | 7.877
11.5 | 0.879 | 0.11816 | -0.091 | 7.438

## 55. Re 2M Mach 0.00 (1)
BIGFOIL.COM POLAR EXPORT
NREL S833
NREL S833 |  |  |  | Cl Max: | 1.5868 | at alpha= | 19 | deg
XFOIL ncrit=9 |  |  |  | L/D Max: | 96.885 | at alpha= | 3 | deg
Re: | 2000000 |  |  | Cd Min: | 0.00554 | at alpha= | -3.5 | deg
Mach: | 0 |  |  | Cl=0 at alpha= | -3.696 | deg
|  |  |  | @ Cl=0.1, Cd= | 0.0056295
|  |  |  | @ Cl=0.4, Cd= | 0.0058896
|  |  |  | @ Cl=0.6, Cd= | 0.0063054
alpha (deg) | Cl | Cd | Cm | Cl/Cd
-20 | -1.09 | 0.07536 | -0.1027 | -14.4639
-19.5 | -1.1049 | 0.06817 | -0.1051 | -16.208
-19 | -1.116 | 0.06145 | -0.1075 | -18.1611
-18.5 | -1.1249 | 0.05497 | -0.11 | -20.4639
-18 | -1.1243 | 0.04923 | -0.1125 | -22.8377
-17.5 | -1.1241 | 0.04348 | -0.115 | -25.8533
-16.5 | -1.1026 | 0.03451 | -0.1195 | -31.9502
-16 | -1.0824 | 0.03109 | -0.1214 | -34.8151
-15.5 | -1.0581 | 0.02793 | -0.1237 | -37.884
-15 | -1.0581 | 0.02544 | -0.1196 | -41.592
-14.5 | -1.0326 | 0.02285 | -0.1206 | -45.1904
-14 | -0.9943 | 0.02077 | -0.1228 | -47.8719
-13.5 | -0.952 | 0.01877 | -0.1256 | -50.7192
-13 | -0.9032 | 0.01713 | -0.1288 | -52.7262
-12.5 | -0.8504 | 0.01568 | -0.1324 | -54.2347
-12 | -0.8434 | 0.01454 | -0.126 | -58.0055
-11.5 | -0.7943 | 0.01327 | -0.1281 | -59.8568
-11 | -0.746 | 0.01215 | -0.1295 | -61.3992
-10.5 | -0.7341 | 0.01134 | -0.1232 | -64.7354
-10 | -0.688 | 0.01052 | -0.1232 | -65.3992
-9.5 | -0.6342 | 0.0098 | -0.1244 | -64.7143
-9 | -0.5911 | 0.00927 | -0.123 | -63.7648
-8.5 | -0.5423 | 0.00872 | -0.1226 | -62.1904
-8 | -0.4851 | 0.0082 | -0.1239 | -59.1585
-7.5 | -0.4263 | 0.00773 | -0.1253 | -55.1488
-7 | -0.3783 | 0.00735 | -0.1244 | -51.4694
-6.5 | -0.3188 | 0.00694 | -0.1258 | -45.9366
-6 | -0.266 | 0.00661 | -0.1257 | -40.2421
-5.5 | -0.2063 | 0.00631 | -0.1271 | -32.6941
-5 | -0.1492 | 0.00607 | -0.1278 | -24.5799
-4.5 | -0.0923 | 0.00586 | -0.1285 | -15.7509
-3.5 | 0.0225 | 0.00554 | -0.1299 | 4.0614
-3 | 0.0796 | 0.00559 | -0.1303 | 14.2397
-2.5 | 0.1364 | 0.0057 | -0.1305 | 23.9298
-2 | 0.1912 | 0.00569 | -0.1304 | 33.6028
-1 | 0.2986 | 0.0058 | -0.1296 | 51.4828
-0.5 | 0.351 | 0.00588 | -0.1289 | 59.6939
0 | 0.4021 | 0.00589 | -0.128 | 68.2683
0.5 | 0.4514 | 0.00588 | -0.1267 | 76.7687
1.5 | 0.5394 | 0.00601 | -0.1217 | 89.7504
2 | 0.5829 | 0.00618 | -0.1191 | 94.3204
2.5 | 0.6238 | 0.00648 | -0.116 | 96.2654
3 | 0.6656 | 0.00687 | -0.1132 | 96.885
3.5 | 0.7041 | 0.00741 | -0.1099 | 95.0202
4 | 0.7402 | 0.00811 | -0.1061 | 91.27
4.5 | 0.7783 | 0.00881 | -0.1029 | 88.3428
5 | 0.8161 | 0.00953 | -0.0997 | 85.6348
5.5 | 0.8542 | 0.01025 | -0.0966 | 83.3366
6 | 0.8935 | 0.01096 | -0.0937 | 81.5237
6.5 | 0.932 | 0.01172 | -0.0908 | 79.5222
7 | 0.9705 | 0.01246 | -0.088 | 77.8892
7.5 | 1.0095 | 0.01322 | -0.0853 | 76.3616
8 | 1.0484 | 0.014 | -0.0826 | 74.8857
8.5 | 1.0856 | 0.01484 | -0.0797 | 73.1536
9 | 1.1244 | 0.01565 | -0.0771 | 71.8466
9.5 | 1.1608 | 0.01655 | -0.0743 | 70.139
10 | 1.1981 | 0.01745 | -0.0717 | 68.659
10.5 | 1.2332 | 0.01845 | -0.0688 | 66.8401
11 | 1.2681 | 0.01951 | -0.066 | 64.9974
11.5 | 1.3015 | 0.02064 | -0.0632 | 63.0572
12 | 1.3334 | 0.0219 | -0.0603 | 60.8858
12.5 | 1.3631 | 0.02335 | -0.0572 | 58.3769
14 | 1.4471 | 0.0283 | -0.0489 | 51.1343
14.5 | 1.4734 | 0.03021 | -0.0464 | 48.7719
15.5 | 1.5183 | 0.0349 | -0.0417 | 43.5043
16 | 1.5339 | 0.03797 | -0.0391 | 40.3977
16.5 | 1.5444 | 0.04165 | -0.0367 | 37.0804
17 | 1.559 | 0.04518 | -0.0349 | 34.5064
17.5 | 1.5723 | 0.04901 | -0.0335 | 32.0812
18 | 1.5798 | 0.05364 | -0.0325 | 29.4519
18.5 | 1.5852 | 0.05881 | -0.032 | 26.9546
19 | 1.5868 | 0.06473 | -0.0321 | 24.5141
20 | 1.5771 | 0.07936 | -0.0348 | 19.8727

## 56. Re 2M Mach 0.00 (2)
BIGFOIL.COM POLAR EXPORT
NREL S833
NREL S833 |  |  |  | Cl Max: | 1.52 | at alpha= | 11.5 | deg
JavaFoil+Calcfoil stall+Eppler ext transition |  |  |  | L/D Max: | 151.357 | at alpha= | 3 | deg
Re: | 2000000 |  |  | Cd Min: | 0.00566 | at alpha= | 2.5 | deg
Mach: | 0 |  |  | Cl=0 at alpha= | -4.082 | deg
|  |  |  | @ Cl=0.1, Cd= | 0.0071732
|  |  |  | @ Cl=0.4, Cd= | 0.0073068
|  |  |  | @ Cl=0.6, Cd= | 0.0077715
alpha (deg) | Cl | Cd | Cm | Cl/Cd
-20 | -1.151 | 0.09432 | -0.076 | -12.203
-19.5 | -1.162 | 0.0885 | -0.077 | -13.128
-19 | -1.171 | 0.07962 | -0.079 | -14.711
-18.5 | -1.175 | 0.07467 | -0.08 | -15.732
-18 | -1.174 | 0.06998 | -0.081 | -16.777
-17.5 | -1.169 | 0.0659 | -0.082 | -17.743
-17 | -1.16 | 0.06195 | -0.084 | -18.726
-16.5 | -1.146 | 0.05842 | -0.085 | -19.622
-16 | -1.167 | 0.03983 | -0.092 | -29.301
-15.5 | -1.149 | 0.03538 | -0.094 | -32.47
-15 | -1.126 | 0.03174 | -0.096 | -35.465
-14.5 | -1.097 | 0.02875 | -0.097 | -38.163
-14 | -1.065 | 0.02611 | -0.099 | -40.796
-13.5 | -1.029 | 0.02421 | -0.1 | -42.504
-13 | -0.989 | 0.02218 | -0.102 | -44.579
-12.5 | -0.944 | 0.0202 | -0.104 | -46.73
-12 | -0.897 | 0.0186 | -0.105 | -48.228
-11.5 | -0.848 | 0.01725 | -0.107 | -49.132
-11 | -0.797 | 0.01582 | -0.108 | -50.394
-10.5 | -0.745 | 0.01463 | -0.11 | -50.902
-10 | -0.691 | 0.01371 | -0.111 | -50.392
-9.5 | -0.636 | 0.01285 | -0.112 | -49.488
-9 | -0.58 | 0.01207 | -0.114 | -48.065
-8.5 | -0.524 | 0.01128 | -0.115 | -46.442
-8 | -0.466 | 0.01064 | -0.117 | -43.847
-7.5 | -0.408 | 0.0074 | -0.118 | -55.217
-7 | -0.35 | 0.00799 | -0.119 | -43.769
-6.5 | -0.291 | 0.00764 | -0.121 | -38.062
-6 | -0.231 | 0.00734 | -0.122 | -31.53
-5.5 | -0.172 | 0.00709 | -0.123 | -24.207
-5 | -0.111 | 0.00686 | -0.125 | -16.232
-4.5 | -0.051 | 0.00742 | -0.126 | -6.851
-4 | 0.01 | 0.00718 | -0.127 | 1.393
-3.5 | 0.071 | 0.00693 | -0.129 | 10.289
-3 | 0.133 | 0.00745 | -0.131 | 17.911
-2.5 | 0.198 | 0.00795 | -0.134 | 24.917
-2 | 0.261 | 0.00731 | -0.135 | 35.677
-1.5 | 0.324 | 0.00731 | -0.136 | 44.312
-1 | 0.387 | 0.00729 | -0.137 | 53.029
-0.5 | 0.449 | 0.00737 | -0.138 | 61.01
0 | 0.511 | 0.00751 | -0.139 | 68.039
0.5 | 0.573 | 0.00768 | -0.14 | 74.591
1 | 0.635 | 0.00789 | -0.141 | 80.49
1.5 | 0.697 | 0.00805 | -0.141 | 86.534
2 | 0.756 | 0.00567 | -0.142 | 133.344
2.5 | 0.817 | 0.00566 | -0.143 | 144.45
3 | 0.878 | 0.0058 | -0.143 | 151.357
3.5 | 0.937 | 0.00622 | -0.144 | 150.726
4 | 0.996 | 0.00667 | -0.145 | 149.394
4.5 | 1.052 | 0.00705 | -0.146 | 149.381
5 | 1.107 | 0.01153 | -0.146 | 96.028
5.5 | 1.161 | 0.01238 | -0.147 | 93.759
6 | 1.212 | 0.01323 | -0.148 | 91.586
6.5 | 1.26 | 0.01435 | -0.148 | 87.815
7 | 1.305 | 0.01639 | -0.149 | 79.635
7.5 | 1.347 | 0.01628 | -0.149 | 82.73
8 | 1.384 | 0.0176 | -0.15 | 78.68
8.5 | 1.418 | 0.01829 | -0.151 | 77.54
9 | 1.447 | 0.01894 | -0.151 | 76.41
9.5 | 1.472 | 0.01971 | -0.152 | 74.692
10 | 1.491 | 0.02055 | -0.152 | 72.561
10.5 | 1.506 | 0.02135 | -0.152 | 70.543
11 | 1.515 | 0.02228 | -0.153 | 67.999
11.5 | 1.52 | 0.0232 | -0.153 | 65.492
12 | 1.519 | 0.02422 | -0.154 | 62.713
12.5 | 1.513 | 0.02539 | -0.154 | 59.598
13 | 1.502 | 0.02661 | -0.154 | 56.448
13.5 | 1.486 | 0.02795 | -0.154 | 53.151
14 | 1.465 | 0.02946 | -0.154 | 49.717
14.5 | 1.436 | 0.03155 | -0.153 | 45.513
15 | 1.403 | 0.03393 | -0.153 | 41.348
15.5 | 1.367 | 0.03667 | -0.152 | 37.294
16 | 1.324 | 0.04111 | -0.15 | 32.214
16.5 | 1.28 | 0.04631 | -0.148 | 27.632

## 57. Re 2M Mach 0.00 (3)
BIGFOIL.COM POLAR EXPORT
NREL S833
NREL S833 |  |  |  | Cl Max: | 1.6008 | at alpha= | 19 | deg
NF |  |  |  | L/D Max: | 108.819 | at alpha= | 3 | deg
Re: | 2000000 |  |  | Cd Min: | 0.0050813 | at alpha= | -1 | deg
Mach: | 0 |  |  | Cl=0 at alpha= | -3.8362 | deg
|  |  |  | @ Cl=0.1, Cd= | 0.0054466
|  |  |  | @ Cl=0.4, Cd= | 0.0051676
|  |  |  | @ Cl=0.6, Cd= | 0.005691
alpha (deg) | Cl | Cd | Cm | Cl/Cd
-20 | -1.0767 | 0.086957 | -0.086139 | -12.3822
-19.5 | -1.0961 | 0.077344 | -0.091034 | -14.1712
-19 | -1.1134 | 0.068093 | -0.095703 | -16.3505
-18.5 | -1.1253 | 0.059726 | -0.10013 | -18.8413
-18 | -1.1291 | 0.052646 | -0.10418 | -21.4462
-17.5 | -1.1246 | 0.046654 | -0.10798 | -24.1054
-17 | -1.1135 | 0.041387 | -0.11172 | -26.9043
-16.5 | -1.0963 | 0.036713 | -0.11541 | -29.86
-16 | -1.0733 | 0.032596 | -0.119 | -32.9258
-15.5 | -1.0453 | 0.028975 | -0.12248 | -36.0767
-15 | -1.0134 | 0.025781 | -0.12585 | -39.3084
-14.5 | -0.97845 | 0.022959 | -0.12906 | -42.6173
-14 | -0.94113 | 0.020466 | -0.13206 | -45.9847
-13.5 | -0.9022 | 0.018273 | -0.13468 | -49.3743
-13 | -0.86229 | 0.01636 | -0.13676 | -52.7077
-12.5 | -0.82188 | 0.014727 | -0.13818 | -55.8085
-12 | -0.78227 | 0.013343 | -0.13884 | -58.6283
-11.5 | -0.74526 | 0.012152 | -0.13855 | -61.3265
-11 | -0.71202 | 0.01113 | -0.13714 | -63.9756
-10.5 | -0.68009 | 0.010285 | -0.135 | -66.1256
-10 | -0.64415 | 0.0096234 | -0.13312 | -66.936
-9.5 | -0.60294 | 0.0091038 | -0.13181 | -66.2291
-9 | -0.55784 | 0.0086656 | -0.13089 | -64.3743
-8.5 | -0.50974 | 0.0082735 | -0.1303 | -61.6117
-8 | -0.45956 | 0.007914 | -0.13001 | -58.0684
-7.5 | -0.40752 | 0.0075777 | -0.12999 | -53.7782
-7 | -0.35369 | 0.0072685 | -0.13019 | -48.6613
-6.5 | -0.29881 | 0.0069865 | -0.13055 | -42.7703
-6 | -0.24351 | 0.0067256 | -0.13103 | -36.2062
-5.5 | -0.18776 | 0.0064859 | -0.13162 | -28.9489
-5 | -0.13157 | 0.0062627 | -0.13225 | -21.009
-4.5 | -0.075076 | 0.0060495 | -0.13289 | -12.4103
-4 | -0.018481 | 0.0058425 | -0.13346 | -3.1632
-3.5 | 0.037944 | 0.0056446 | -0.13391 | 6.7222
-3 | 0.093756 | 0.0054644 | -0.13417 | 17.1576
-2.5 | 0.14834 | 0.0053094 | -0.13417 | 27.9398
-2 | 0.20136 | 0.0051889 | -0.13383 | 38.8051
-1.5 | 0.2527 | 0.0051111 | -0.13315 | 49.4413
-1 | 0.30248 | 0.0050813 | -0.13211 | 59.5287
-0.5 | 0.35107 | 0.0050991 | -0.13075 | 68.8492
0 | 0.39856 | 0.0051649 | -0.12908 | 77.1664
0.5 | 0.44562 | 0.0052513 | -0.12727 | 84.8584
1 | 0.49339 | 0.0053372 | -0.12555 | 92.4442
1.5 | 0.54167 | 0.0054498 | -0.12388 | 99.3941
2 | 0.58897 | 0.0056317 | -0.12196 | 104.5801
2.5 | 0.63479 | 0.005878 | -0.11972 | 107.9935
3 | 0.67758 | 0.0062267 | -0.11689 | 108.8188
3.5 | 0.71474 | 0.0068188 | -0.11308 | 104.8187
4 | 0.74635 | 0.0077987 | -0.10841 | 95.7023
4.5 | 0.78559 | 0.0085968 | -0.10552 | 91.3815
5 | 0.82872 | 0.0092194 | -0.10332 | 89.8878
5.5 | 0.87261 | 0.0097702 | -0.10111 | 89.3135
6 | 0.91305 | 0.010488 | -0.098326 | 87.0545
6.5 | 0.94871 | 0.01147 | -0.094573 | 82.7131
7 | 0.98069 | 0.012606 | -0.090425 | 77.7944
7.5 | 1.016 | 0.013534 | -0.087169 | 75.0733
8 | 1.0543 | 0.014335 | -0.084485 | 73.5485
8.5 | 1.0937 | 0.015089 | -0.082027 | 72.4836
9 | 1.1329 | 0.015865 | -0.079562 | 71.4113
9.5 | 1.1714 | 0.016689 | -0.07702 | 70.1903
10 | 1.209 | 0.017566 | -0.074408 | 68.8271
10.5 | 1.2457 | 0.018497 | -0.071737 | 67.3464
11 | 1.2813 | 0.019488 | -0.069013 | 65.7505
11.5 | 1.3158 | 0.020553 | -0.066235 | 64.0185
12 | 1.3488 | 0.021712 | -0.063404 | 62.1236
12.5 | 1.3803 | 0.022986 | -0.060521 | 60.0477
13 | 1.41 | 0.0244 | -0.057592 | 57.7874
13.5 | 1.438 | 0.025977 | -0.054629 | 55.3545
14 | 1.4641 | 0.027742 | -0.051659 | 52.7742
14.5 | 1.4883 | 0.02972 | -0.048737 | 50.0775
15 | 1.5107 | 0.031943 | -0.045933 | 47.2935
15.5 | 1.5312 | 0.03445 | -0.04331 | 44.4458
16 | 1.5495 | 0.037293 | -0.04092 | 41.5491
16.5 | 1.5653 | 0.040537 | -0.038794 | 38.6136
17 | 1.5781 | 0.044249 | -0.036941 | 35.6642
17.5 | 1.588 | 0.048473 | -0.035374 | 32.7603
18 | 1.5952 | 0.053225 | -0.034144 | 29.9709
18.5 | 1.5997 | 0.058546 | -0.033378 | 27.3236
19 | 1.6008 | 0.06455 | -0.03326 | 24.799
19.5 | 1.5974 | 0.071368 | -0.033909 | 22.382
20 | 1.5886 | 0.079074 | -0.035313 | 20.0905

## 58. Re 2M Mach 0.10 (1)
BIGFOIL.COM POLAR EXPORT
NREL S833
NREL S833 |  |  |  | Cl Max: | 1.5696 | at alpha= | 18.5 | deg
XFOIL ncrit=9 |  |  |  | L/D Max: | 96.4834 | at alpha= | 3 | deg
Re: | 2000000 |  |  | Cd Min: | 0.0056 | at alpha= | -3 | deg
Mach: | 0.1 |  |  | Cl=0 at alpha= | -3.6829 | deg
|  |  |  | @ Cl=0.1, Cd= | 0.0056375
|  |  |  | @ Cl=0.4, Cd= | 0.0059193
|  |  |  | @ Cl=0.6, Cd= | 0.0063302
alpha (deg) | Cl | Cd | Cm | Cl/Cd
-20 | -1.0678 | 0.07961 | -0.1027 | -13.4129
-19.5 | -1.0847 | 0.0719 | -0.1055 | -15.0862
-19 | -1.0955 | 0.06508 | -0.108 | -16.8331
-18.5 | -1.1076 | 0.05819 | -0.1106 | -19.0342
-18 | -1.112 | 0.05198 | -0.1132 | -21.3928
-17.5 | -1.1124 | 0.046 | -0.1159 | -24.1826
-17 | -1.1045 | 0.04092 | -0.1186 | -26.9917
-16.5 | -1.0955 | 0.03628 | -0.1207 | -30.1957
-16 | -1.0771 | 0.03259 | -0.1227 | -33.05
-15.5 | -1.0565 | 0.02905 | -0.125 | -36.3683
-15 | -1.0548 | 0.02649 | -0.1211 | -39.8188
-14.5 | -1.0314 | 0.02379 | -0.1219 | -43.3544
-14 | -0.9962 | 0.02142 | -0.124 | -46.5079
-13.5 | -0.9546 | 0.01934 | -0.1267 | -49.3588
-13 | -0.9058 | 0.01766 | -0.1298 | -51.2911
-12.5 | -0.853 | 0.01613 | -0.1334 | -52.8828
-12 | -0.8471 | 0.01487 | -0.1271 | -56.967
-11.5 | -0.7968 | 0.01357 | -0.1293 | -58.7178
-11 | -0.7476 | 0.01242 | -0.1308 | -60.1932
-10.5 | -0.7293 | 0.01156 | -0.1257 | -63.0882
-10 | -0.6914 | 0.01064 | -0.1244 | -64.9812
-9.5 | -0.6376 | 0.0099 | -0.1255 | -64.404
-9 | -0.5953 | 0.00935 | -0.1238 | -63.6684
-8.5 | -0.546 | 0.00879 | -0.1235 | -62.116
-8 | -0.4885 | 0.00826 | -0.1246 | -59.1404
-7.5 | -0.4309 | 0.00779 | -0.1258 | -55.3145
-7 | -0.3817 | 0.0074 | -0.125 | -51.5811
-6.5 | -0.3212 | 0.00698 | -0.1265 | -46.0172
-6 | -0.2687 | 0.00665 | -0.1263 | -40.406
-5.5 | -0.2093 | 0.00634 | -0.1275 | -33.0126
-5 | -0.151 | 0.0061 | -0.1284 | -24.7541
-4.5 | -0.0941 | 0.00589 | -0.129 | -15.9762
-4 | -0.0365 | 0.00569 | -0.1297 | -6.4148
-3 | 0.0786 | 0.0056 | -0.1307 | 14.0357
-2.5 | 0.1356 | 0.0057 | -0.1309 | 23.7895
-2 | 0.1908 | 0.0057 | -0.1308 | 33.4737
-1.5 | 0.2447 | 0.00576 | -0.1304 | 42.4826
-1 | 0.2983 | 0.00582 | -0.1299 | 51.2543
-0.5 | 0.3509 | 0.0059 | -0.1291 | 59.4746
0 | 0.4019 | 0.00592 | -0.1281 | 67.8885
0.5 | 0.4503 | 0.00589 | -0.1265 | 76.4516
1 | 0.4935 | 0.00594 | -0.1237 | 83.0808
1.5 | 0.5395 | 0.00603 | -0.1216 | 89.4693
2 | 0.5832 | 0.0062 | -0.119 | 94.0645
2.5 | 0.6245 | 0.00652 | -0.116 | 95.7822
3 | 0.6667 | 0.00691 | -0.1132 | 96.4834
3.5 | 0.7049 | 0.00745 | -0.1097 | 94.6174
4 | 0.7411 | 0.00816 | -0.1059 | 90.8211
4.5 | 0.7794 | 0.00887 | -0.1026 | 87.8692
5 | 0.8168 | 0.00961 | -0.0992 | 84.9948
5.5 | 0.8556 | 0.01032 | -0.0961 | 82.907
6 | 0.8951 | 0.01103 | -0.0933 | 81.1514
6.5 | 0.9331 | 0.01182 | -0.0902 | 78.9425
7 | 0.9718 | 0.01257 | -0.0873 | 77.3111
7.5 | 1.011 | 0.01335 | -0.0845 | 75.7303
8 | 1.0496 | 0.01415 | -0.0817 | 74.1767
8.5 | 1.0874 | 0.015 | -0.0788 | 72.4933
9 | 1.1254 | 0.01587 | -0.076 | 70.9137
9.5 | 1.1624 | 0.01678 | -0.0732 | 69.2729
10 | 1.199 | 0.01773 | -0.0704 | 67.6255
10.5 | 1.2343 | 0.01878 | -0.0675 | 65.7242
11 | 1.2686 | 0.0199 | -0.0645 | 63.7487
11.5 | 1.3021 | 0.02109 | -0.0616 | 61.7402
12 | 1.3343 | 0.02239 | -0.0587 | 59.5936
12.5 | 1.3642 | 0.02387 | -0.0556 | 57.1512
14 | 1.4462 | 0.02918 | -0.0468 | 49.5613
14.5 | 1.4723 | 0.03121 | -0.0444 | 47.174
15 | 1.4944 | 0.03362 | -0.0419 | 44.4497
15.5 | 1.5134 | 0.03644 | -0.0395 | 41.5313
16 | 1.5244 | 0.04009 | -0.0368 | 38.0244
16.5 | 1.5398 | 0.04352 | -0.0348 | 35.3814
17 | 1.5518 | 0.04747 | -0.0331 | 32.6901
17.5 | 1.5624 | 0.05178 | -0.0319 | 30.1738
18 | 1.5678 | 0.05692 | -0.0312 | 27.5439
18.5 | 1.5696 | 0.06281 | -0.0311 | 24.9897
19 | 1.5673 | 0.06956 | -0.0317 | 22.5316
19.5 | 1.5612 | 0.07725 | -0.0333 | 20.2097
20 | 1.5482 | 0.08638 | -0.0361 | 17.9231

## 59. Re 2M Mach 0.10 (2)
BIGFOIL.COM POLAR EXPORT
NREL S833
NREL S833 |  |  |  | Cl Max: | 1.509 | at alpha= | 11.5 | deg
JavaFoil+Calcfoil stall+Eppler ext transition |  |  |  | L/D Max: | 150.992 | at alpha= | 3 | deg
Re: | 2000000 |  |  | Cd Min: | 0.00565 | at alpha= | 2 | deg
Mach: | 0.1 |  |  | Cl=0 at alpha= | -4.082 | deg
|  |  |  | @ Cl=0.1, Cd= | 0.0072329
|  |  |  | @ Cl=0.4, Cd= | 0.0073405
|  |  |  | @ Cl=0.6, Cd= | 0.0077913
alpha (deg) | Cl | Cd | Cm | Cl/Cd
-20 | -1.113 | 0.10462 | -0.074 | -10.638
-19.5 | -1.139 | 0.09081 | -0.077 | -12.541
-19 | -1.15 | 0.085 | -0.079 | -13.529
-18.5 | -1.159 | 0.07631 | -0.08 | -15.189
-18 | -1.162 | 0.07132 | -0.082 | -16.289
-17.5 | -1.16 | 0.0669 | -0.083 | -17.337
-17 | -1.153 | 0.06287 | -0.084 | -18.343
-16.5 | -1.142 | 0.05923 | -0.085 | -19.278
-16 | -1.162 | 0.04109 | -0.092 | -28.288
-15.5 | -1.145 | 0.03698 | -0.094 | -30.966
-15 | -1.124 | 0.03269 | -0.096 | -34.4
-14.5 | -1.098 | 0.0294 | -0.098 | -37.331
-14 | -1.066 | 0.02673 | -0.099 | -39.891
-13.5 | -1.031 | 0.02467 | -0.101 | -41.783
-13 | -0.991 | 0.02258 | -0.102 | -43.901
-12.5 | -0.947 | 0.02053 | -0.104 | -46.104
-12 | -0.9 | 0.01887 | -0.106 | -47.674
-11.5 | -0.851 | 0.01749 | -0.107 | -48.621
-11 | -0.8 | 0.01604 | -0.109 | -49.885
-10.5 | -0.748 | 0.01481 | -0.11 | -50.457
-10 | -0.694 | 0.01387 | -0.111 | -50.001
-9.5 | -0.639 | 0.01299 | -0.113 | -49.16
-9 | -0.583 | 0.0122 | -0.114 | -47.752
-8.5 | -0.526 | 0.0114 | -0.116 | -46.136
-8 | -0.468 | 0.01075 | -0.117 | -43.585
-7.5 | -0.41 | 0.00746 | -0.119 | -54.976
-7 | -0.351 | 0.00806 | -0.12 | -43.594
-6.5 | -0.292 | 0.00771 | -0.121 | -37.916
-6 | -0.232 | 0.00739 | -0.123 | -31.451
-5.5 | -0.172 | 0.00713 | -0.124 | -24.154
-5 | -0.112 | 0.0069 | -0.125 | -16.207
-4.5 | -0.051 | 0.0075 | -0.127 | -6.814
-4 | 0.01 | 0.00725 | -0.128 | 1.386
-3.5 | 0.072 | 0.00698 | -0.129 | 10.256
-3 | 0.134 | 0.00754 | -0.131 | 17.73
-2.5 | 0.199 | 0.00802 | -0.135 | 24.817
-2 | 0.262 | 0.00734 | -0.136 | 35.705
-1.5 | 0.326 | 0.00733 | -0.137 | 44.412
-1 | 0.389 | 0.00733 | -0.138 | 53.046
-0.5 | 0.452 | 0.00739 | -0.138 | 61.093
0 | 0.513 | 0.00753 | -0.139 | 68.144
0.5 | 0.576 | 0.00771 | -0.14 | 74.732
1 | 0.638 | 0.00792 | -0.141 | 80.551
1.5 | 0.701 | 0.00806 | -0.142 | 86.936
2 | 0.76 | 0.00565 | -0.143 | 134.46
2.5 | 0.821 | 0.00566 | -0.143 | 145.08
3 | 0.882 | 0.00584 | -0.144 | 150.992
3.5 | 0.942 | 0.00627 | -0.145 | 150.24
4 | 1.001 | 0.00671 | -0.146 | 149.063
4.5 | 1.057 | 0.01094 | -0.146 | 96.619
5 | 1.112 | 0.01164 | -0.147 | 95.586
5.5 | 1.166 | 0.0125 | -0.148 | 93.291
6 | 1.217 | 0.01333 | -0.148 | 91.281
6.5 | 1.265 | 0.01449 | -0.149 | 87.28
7 | 1.31 | 0.01654 | -0.15 | 79.172
7.5 | 1.351 | 0.01715 | -0.15 | 78.742
8 | 1.388 | 0.01779 | -0.151 | 78.027
8.5 | 1.421 | 0.01845 | -0.151 | 76.975
9 | 1.448 | 0.01915 | -0.152 | 75.625
9.5 | 1.471 | 0.01995 | -0.152 | 73.757
10 | 1.489 | 0.02081 | -0.153 | 71.547
10.5 | 1.501 | 0.02167 | -0.153 | 69.272
11 | 1.507 | 0.0226 | -0.154 | 66.704
11.5 | 1.509 | 0.02358 | -0.154 | 63.994
12 | 1.504 | 0.02463 | -0.154 | 61.071
12.5 | 1.495 | 0.02585 | -0.155 | 57.829
13 | 1.479 | 0.02715 | -0.155 | 54.463
13.5 | 1.458 | 0.02858 | -0.155 | 51.019
14 | 1.43 | 0.03032 | -0.154 | 47.167
14.5 | 1.397 | 0.03242 | -0.154 | 43.08
15 | 1.357 | 0.03545 | -0.153 | 38.273
15.5 | 1.313 | 0.03908 | -0.151 | 33.609
16 | 1.263 | 0.0445 | -0.149 | 28.391
16.5 | 1.203 | 0.05382 | -0.145 | 22.361

## 60. Re 2M Mach 0.25 (1)
BIGFOIL.COM POLAR EXPORT
NREL S833
NREL S833 |  |  |  | Cl Max: | 1.48 | at alpha= | 16.5 | deg
XFOIL ncrit=9 |  |  |  | L/D Max: | 93.9972 | at alpha= | 3 | deg
Re: | 2000000 |  |  | Cd Min: | 0.00562 | at alpha= | -3.5 | deg
Mach: | 0.25 |  |  | Cl=0 at alpha= | -3.6105 | deg
|  |  |  | @ Cl=0.1, Cd= | 0.0057235
|  |  |  | @ Cl=0.4, Cd= | 0.0060462
|  |  |  | @ Cl=0.6, Cd= | 0.0064955
alpha (deg) | Cl | Cd | Cm | Cl/Cd
-20 | -0.9483 | 0.10214 | -0.1015 | -9.2843
-19.5 | -0.9724 | 0.09276 | -0.1056 | -10.483
-19 | -0.9934 | 0.08391 | -0.1095 | -11.8389
-18.5 | -1.0093 | 0.07572 | -0.1131 | -13.3294
-18 | -1.0271 | 0.06753 | -0.1167 | -15.2095
-17.5 | -1.0359 | 0.06062 | -0.1196 | -17.0884
-17 | -1.0476 | 0.05333 | -0.123 | -19.6437
-16.5 | -1.0438 | 0.04746 | -0.126 | -21.9933
-16 | -1.0427 | 0.04146 | -0.1288 | -25.1495
-15.5 | -1.0322 | 0.03663 | -0.1312 | -28.1791
-15 | -1.0322 | 0.03281 | -0.1294 | -31.4599
-14.5 | -1.0243 | 0.02899 | -0.1289 | -35.3329
-14 | -0.9954 | 0.02591 | -0.1306 | -38.4176
-13.5 | -0.9587 | 0.02319 | -0.133 | -41.3411
-13 | -0.9173 | 0.02069 | -0.1358 | -44.3354
-12.5 | -0.8701 | 0.01856 | -0.1388 | -46.8804
-12 | -0.8586 | 0.01717 | -0.1334 | -50.0058
-11.5 | -0.81 | 0.01556 | -0.1353 | -52.0566
-11 | -0.7585 | 0.01405 | -0.1374 | -53.9858
-10.5 | -0.7051 | 0.01275 | -0.1393 | -55.302
-10 | -0.6921 | 0.01173 | -0.1328 | -59.0026
-9.5 | -0.6511 | 0.01067 | -0.1317 | -61.0216
-9 | -0.6114 | 0.00996 | -0.1295 | -61.3855
-8.5 | -0.5639 | 0.0093 | -0.1284 | -60.6344
-8 | -0.5054 | 0.00867 | -0.1293 | -58.293
-7.5 | -0.454 | 0.00817 | -0.1286 | -55.5692
-7 | -0.3991 | 0.0077 | -0.1285 | -51.8312
-6.5 | -0.3395 | 0.00727 | -0.1294 | -46.6988
-6 | -0.2818 | 0.00689 | -0.1297 | -40.8999
-5.5 | -0.2239 | 0.00656 | -0.1301 | -34.1311
-5 | -0.1637 | 0.00628 | -0.131 | -26.0669
-4.5 | -0.1033 | 0.00608 | -0.1318 | -16.9901
-4 | -0.0455 | 0.00589 | -0.1321 | -7.725
-3.5 | 0.0129 | 0.00562 | -0.1326 | 2.2954
-2.5 | 0.1307 | 0.00576 | -0.133 | 22.691
-2 | 0.1874 | 0.0058 | -0.1328 | 32.3103
-1.5 | 0.2427 | 0.00583 | -0.1322 | 41.6295
-1 | 0.2967 | 0.00589 | -0.1313 | 50.3735
-0.5 | 0.3492 | 0.00597 | -0.1301 | 58.4925
0 | 0.397 | 0.00605 | -0.1279 | 65.6198
0.5 | 0.4449 | 0.00599 | -0.1258 | 74.2738
1 | 0.4933 | 0.00603 | -0.1238 | 81.8076
1.5 | 0.5386 | 0.00617 | -0.1211 | 87.2934
2 | 0.5846 | 0.00638 | -0.1185 | 91.6301
2.5 | 0.6286 | 0.00671 | -0.1156 | 93.6811
3 | 0.6702 | 0.00713 | -0.1123 | 93.9972
3.5 | 0.7096 | 0.00772 | -0.1086 | 91.9171
4 | 0.7468 | 0.00844 | -0.1046 | 88.4834
4.5 | 0.7846 | 0.00918 | -0.1007 | 85.4684
5 | 0.8229 | 0.00997 | -0.0971 | 82.5376
5.5 | 0.8625 | 0.01073 | -0.0938 | 80.3821
6 | 0.9012 | 0.01152 | -0.0903 | 78.2292
6.5 | 0.9406 | 0.01235 | -0.087 | 76.1619
7 | 0.9784 | 0.01325 | -0.0835 | 73.8415
7.5 | 1.0176 | 0.01413 | -0.0802 | 72.017
8 | 1.0565 | 0.01505 | -0.077 | 70.1993
8.5 | 1.0944 | 0.01605 | -0.0737 | 68.1869
9 | 1.132 | 0.01708 | -0.0704 | 66.2763
9.5 | 1.1697 | 0.01815 | -0.0672 | 64.4463
10 | 1.2053 | 0.01936 | -0.0637 | 62.2572
10.5 | 1.2408 | 0.02062 | -0.0604 | 60.1746
11 | 1.2746 | 0.02203 | -0.057 | 57.8575
11.5 | 1.3059 | 0.02365 | -0.0535 | 55.2178
12 | 1.3371 | 0.02533 | -0.0501 | 52.7872
12.5 | 1.3631 | 0.02745 | -0.0464 | 49.6576
13 | 1.3908 | 0.02955 | -0.0431 | 47.066
15 | 1.4599 | 0.04266 | -0.0309 | 34.2218
16 | 1.4781 | 0.05227 | -0.0277 | 28.2782
16.5 | 1.48 | 0.05834 | -0.0271 | 25.3685
17 | 1.4749 | 0.06566 | -0.0275 | 22.4627
17.5 | 1.4638 | 0.0743 | -0.0291 | 19.7012
18 | 1.45 | 0.08392 | -0.032 | 17.2784
18.5 | 1.426 | 0.0957 | -0.0369 | 14.9007
19 | 1.3972 | 0.10889 | -0.0435 | 12.8313
19.5 | 1.3638 | 0.12336 | -0.0516 | 11.0554
20 | 1.3267 | 0.13879 | -0.0611 | 9.559

## 61. Re 2M Mach 0.25 (2)
BIGFOIL.COM POLAR EXPORT
NREL S833
NREL S833 |  |  |  | Cl Max: | 1.458 | at alpha= | 10 | deg
JavaFoil+Calcfoil stall+Eppler ext transition |  |  |  | L/D Max: | 151.77 | at alpha= | 3 | deg
Re: | 2000000 |  |  | Cd Min: | 0.00571 | at alpha= | 2.5 | deg
Mach: | 0.25 |  |  | Cl=0 at alpha= | -4.0807 | deg
|  |  |  | @ Cl=0.1, Cd= | 0.0071614
|  |  |  | @ Cl=0.4, Cd= | 0.0074625
|  |  |  | @ Cl=0.6, Cd= | 0.0079737
alpha (deg) | Cl | Cd | Cm | Cl/Cd
-20 | -0.865 | 0.13915 | -0.07 | -6.217
-19.5 | -0.918 | 0.12604 | -0.072 | -7.28
-19 | -0.965 | 0.11341 | -0.075 | -8.509
-18.5 | -1.007 | 0.10142 | -0.078 | -9.929
-18 | -1.051 | 0.08543 | -0.082 | -12.3
-17.5 | -1.076 | 0.07479 | -0.084 | -14.39
-17 | -1.091 | 0.06935 | -0.086 | -15.737
-16.5 | -1.098 | 0.06444 | -0.087 | -17.041
-16 | -1.096 | 0.0601 | -0.088 | -18.228
-15.5 | -1.086 | 0.05612 | -0.09 | -19.358
-15 | -1.108 | 0.03874 | -0.097 | -28.593
-14.5 | -1.092 | 0.03382 | -0.099 | -32.29
-14 | -1.068 | 0.03024 | -0.101 | -35.326
-13.5 | -1.039 | 0.02713 | -0.103 | -38.285
-13 | -1.003 | 0.02493 | -0.105 | -40.236
-12.5 | -0.96 | 0.02259 | -0.106 | -42.495
-12 | -0.915 | 0.02055 | -0.108 | -44.496
-11.5 | -0.866 | 0.01892 | -0.109 | -45.777
-11 | -0.816 | 0.01737 | -0.111 | -46.961
-10.5 | -0.763 | 0.01595 | -0.113 | -47.838
-10 | -0.709 | 0.01485 | -0.114 | -47.721
-9.5 | -0.653 | 0.01383 | -0.116 | -47.205
-9 | -0.596 | 0.01295 | -0.117 | -46.001
-8.5 | -0.538 | 0.01208 | -0.119 | -44.561
-8 | -0.479 | 0.01134 | -0.12 | -42.296
-7.5 | -0.42 | 0.01069 | -0.121 | -39.267
-7 | -0.36 | 0.00746 | -0.123 | -48.209
-6.5 | -0.299 | 0.00805 | -0.124 | -37.151
-6 | -0.238 | 0.0077 | -0.126 | -30.929
-5.5 | -0.177 | 0.00742 | -0.127 | -23.808
-5 | -0.115 | 0.00717 | -0.128 | -15.977
-4.5 | -0.052 | 0.00693 | -0.13 | -7.548
-4 | 0.01 | 0.00751 | -0.131 | 1.371
-3.5 | 0.073 | 0.00725 | -0.132 | 10.1
-3 | 0.137 | 0.00704 | -0.134 | 19.409
-2.5 | 0.2 | 0.00688 | -0.135 | 29.104
-2 | 0.269 | 0.008 | -0.139 | 33.638
-1.5 | 0.335 | 0.0075 | -0.14 | 44.626
-1 | 0.399 | 0.00746 | -0.141 | 53.575
-0.5 | 0.464 | 0.00762 | -0.142 | 60.927
0 | 0.527 | 0.00771 | -0.143 | 68.368
0.5 | 0.592 | 0.00795 | -0.144 | 74.464
1 | 0.656 | 0.00814 | -0.145 | 80.582
1.5 | 0.717 | 0.00575 | -0.146 | 124.745
2 | 0.78 | 0.00576 | -0.146 | 135.463
2.5 | 0.843 | 0.00571 | -0.147 | 147.736
3 | 0.905 | 0.00597 | -0.148 | 151.77
3.5 | 0.967 | 0.00647 | -0.149 | 149.456
4 | 1.027 | 0.01039 | -0.15 | 98.81
4.5 | 1.084 | 0.01136 | -0.15 | 95.415
5 | 1.14 | 0.01218 | -0.151 | 93.64
5.5 | 1.193 | 0.01316 | -0.152 | 90.696
6 | 1.244 | 0.01411 | -0.152 | 88.152
6.5 | 1.291 | 0.01558 | -0.153 | 82.875
7 | 1.334 | 0.01662 | -0.154 | 80.261
7.5 | 1.371 | 0.01804 | -0.154 | 75.995
8 | 1.402 | 0.01876 | -0.155 | 74.758
8.5 | 1.427 | 0.01961 | -0.155 | 72.782
9 | 1.445 | 0.02046 | -0.156 | 70.66
9.5 | 1.456 | 0.02136 | -0.156 | 68.168
10 | 1.458 | 0.02235 | -0.157 | 65.229
10.5 | 1.451 | 0.02347 | -0.157 | 61.848
11 | 1.436 | 0.02469 | -0.158 | 58.15
11.5 | 1.411 | 0.02601 | -0.158 | 54.252
12 | 1.376 | 0.02754 | -0.158 | 49.967
12.5 | 1.331 | 0.02923 | -0.158 | 45.555
13 | 1.273 | 0.0316 | -0.157 | 40.296
13.5 | 1.205 | 0.03469 | -0.156 | 34.73
14 | 1.122 | 0.04012 | -0.153 | 27.977
14.5 | 1.012 | 0.05465 | -0.145 | 18.511
15 | 0.884 | 0.08581 | -0.127 | 10.3

## 62. Re 2M Mach 0.50 (1)
BIGFOIL.COM POLAR EXPORT
NREL S833
NREL S833 |  |  |  | Cl Max: | 1.2545 | at alpha= | 11 | deg
XFOIL ncrit=9 |  |  |  | L/D Max: | 84.0498 | at alpha= | 2.5 | deg
Re: | 2000000 |  |  | Cd Min: | 0.00604 | at alpha= | -2.5 | deg
Mach: | 0.5 |  |  | Cl=0 at alpha= | -3.1875 | deg
|  |  |  | @ Cl=0.1, Cd= | 0.0060571
|  |  |  | @ Cl=0.4, Cd= | 0.0065096
|  |  |  | @ Cl=0.6, Cd= | 0.0073033
alpha (deg) | Cl | Cd | Cm | Cl/Cd
-18.5 | -0.6948 | 0.13329 | -0.1173 | -5.2127
-18 | -0.7107 | 0.12317 | -0.1234 | -5.7701
-17.5 | -0.7272 | 0.11345 | -0.1292 | -6.4099
-17 | -0.7437 | 0.10402 | -0.1346 | -7.1496
-16.5 | -0.7617 | 0.09472 | -0.14 | -8.0416
-16 | -0.7771 | 0.08595 | -0.145 | -9.0413
-15.5 | -0.8175 | 0.07886 | -0.1428 | -10.3665
-15 | -0.8382 | 0.07134 | -0.1444 | -11.7494
-14.5 | -0.8534 | 0.06353 | -0.1475 | -13.433
-14 | -0.8612 | 0.05611 | -0.1511 | -15.3484
-13.5 | -0.8657 | 0.04895 | -0.1549 | -17.6854
-13 | -0.8555 | 0.04266 | -0.1589 | -20.0539
-12.5 | -0.8386 | 0.03648 | -0.1632 | -22.9879
-12 | -0.8106 | 0.03155 | -0.1668 | -25.6926
-11.5 | -0.8206 | 0.02802 | -0.1606 | -29.2862
-11 | -0.7836 | 0.02433 | -0.1624 | -32.2072
-10.5 | -0.7337 | 0.02124 | -0.1652 | -34.5433
-10 | -0.6749 | 0.01866 | -0.1683 | -36.1683
-9.5 | -0.6561 | 0.01679 | -0.1628 | -39.0768
-9 | -0.6045 | 0.01486 | -0.163 | -40.6797
-8.5 | -0.5446 | 0.0132 | -0.1641 | -41.2576
-8 | -0.5236 | 0.01192 | -0.1572 | -43.9262
-7.5 | -0.4941 | 0.01074 | -0.1516 | -46.0056
-7 | -0.4631 | 0.00965 | -0.1463 | -47.9896
-6.5 | -0.4048 | 0.00877 | -0.1457 | -46.1574
-6 | -0.3475 | 0.00819 | -0.1441 | -42.4298
-5.5 | -0.2879 | 0.00773 | -0.1428 | -37.2445
-5 | -0.2272 | 0.00736 | -0.1416 | -30.8696
-4.5 | -0.1649 | 0.00702 | -0.1408 | -23.49
-4 | -0.1 | 0.00675 | -0.1405 | -14.8148
-3.5 | -0.0385 | 0.00651 | -0.1395 | -5.914
-3 | 0.0231 | 0.00627 | -0.1386 | 3.6842
-2.5 | 0.0859 | 0.00604 | -0.138 | 14.2219
-2 | 0.1436 | 0.00611 | -0.1358 | 23.5025
-1.5 | 0.2022 | 0.00621 | -0.1339 | 32.5604
-1 | 0.2604 | 0.00626 | -0.132 | 41.5974
-0.5 | 0.3185 | 0.00633 | -0.1301 | 50.316
0 | 0.3766 | 0.00644 | -0.1282 | 58.4783
0.5 | 0.4338 | 0.00661 | -0.126 | 65.6278
1 | 0.4891 | 0.00676 | -0.1236 | 72.3521
1.5 | 0.5431 | 0.00693 | -0.1209 | 78.3694
2 | 0.592 | 0.00724 | -0.1171 | 81.768
2.5 | 0.6413 | 0.00763 | -0.1134 | 84.0498
3 | 0.6863 | 0.00819 | -0.1089 | 83.7973
3.5 | 0.724 | 0.00901 | -0.1031 | 80.3552
4 | 0.7641 | 0.00988 | -0.0979 | 77.3381
4.5 | 0.803 | 0.01086 | -0.0926 | 73.9411
5 | 0.8427 | 0.0119 | -0.0875 | 70.8151
5.5 | 0.8845 | 0.01295 | -0.0827 | 68.3012
6 | 0.9243 | 0.01415 | -0.0777 | 65.3216
6.5 | 0.9653 | 0.0154 | -0.0729 | 62.6818
7 | 1.0048 | 0.01682 | -0.068 | 59.7384
8 | 1.0816 | 0.0201 | -0.0582 | 53.8109
8.5 | 1.1193 | 0.02198 | -0.0533 | 50.9236
9 | 1.1566 | 0.02404 | -0.0485 | 48.1115
9.5 | 1.1911 | 0.02642 | -0.0435 | 45.0833
10 | 1.2216 | 0.02926 | -0.0385 | 41.7498
10.5 | 1.2437 | 0.03289 | -0.0333 | 37.8139
11 | 1.2545 | 0.03762 | -0.0282 | 33.3466
11.5 | 1.2526 | 0.04378 | -0.024 | 28.6112
12 | 1.2397 | 0.05154 | -0.0214 | 24.0532
12.5 | 1.217 | 0.06109 | -0.0211 | 19.9214
13 | 1.1885 | 0.07232 | -0.0236 | 16.4339
13.5 | 1.1569 | 0.08513 | -0.0289 | 13.5898
14 | 1.1249 | 0.09911 | -0.0365 | 11.35
14.5 | 1.094 | 0.11376 | -0.0454 | 9.6167
15 | 1.0667 | 0.12846 | -0.0548 | 8.3038
15.5 | 1.0432 | 0.1429 | -0.0644 | 7.3002
16 | 1.0239 | 0.15711 | -0.074 | 6.5171

## 63. Re 2M Mach 0.50 (2)
BIGFOIL.COM POLAR EXPORT
NREL S833
NREL S833 |  |  |  | Cl Max: | 1.356 | at alpha= | 6.5 | deg
JavaFoil+Calcfoil stall+Eppler ext transition |  |  |  | L/D Max: | 149.627 | at alpha= | 2.5 | deg
Re: | 2000000 |  |  | Cd Min: | 0.00484 | at alpha= | 0 | deg
Mach: | 0.5 |  |  | Cl=0 at alpha= | -4.0797 | deg
|  |  |  | @ Cl=0.1, Cd= | 0.0075266
|  |  |  | @ Cl=0.4, Cd= | 0.0050952
|  |  |  | @ Cl=0.6, Cd= | 0.0049645
alpha (deg) | Cl | Cd | Cm | Cl/Cd
-20 | -0.918 | 0.18379 | -0.066 | -4.993
-19.5 | -0.889 | 0.17716 | -0.066 | -5.017
-19 | -0.86 | 0.17197 | -0.066 | -5.001
-18.5 | -0.835 | 0.16947 | -0.07 | -4.93
-18 | -0.802 | 0.16475 | -0.067 | -4.87
-17.5 | -0.772 | 0.15862 | -0.065 | -4.865
-17 | -0.743 | 0.15274 | -0.066 | -4.864
-16.5 | -0.719 | 0.149 | -0.071 | -4.824
-16 | -0.684 | 0.14329 | -0.064 | -4.773
-15.5 | -0.655 | 0.13864 | -0.063 | -4.722
-15 | -0.632 | 0.13005 | -0.072 | -4.86
-14.5 | -0.596 | 0.12427 | -0.059 | -4.797
-14 | -0.578 | 0.11468 | -0.078 | -5.042
-13.5 | -0.564 | 0.09276 | -0.092 | -6.077
-13 | -0.898 | 0.05655 | -0.105 | -15.874
-12.5 | -0.911 | 0.04881 | -0.107 | -18.665
-12 | -0.896 | 0.04412 | -0.109 | -20.314
-11.5 | -0.904 | 0.02877 | -0.119 | -31.409
-11 | -0.866 | 0.02504 | -0.121 | -34.589
-10.5 | -0.818 | 0.02192 | -0.123 | -37.327
-10 | -0.766 | 0.01981 | -0.125 | -38.65
-9.5 | -0.71 | 0.01845 | -0.127 | -38.461
-9 | -0.65 | 0.01687 | -0.129 | -38.542
-8.5 | -0.589 | 0.01557 | -0.131 | -37.825
-8 | -0.526 | 0.01443 | -0.132 | -36.448
-7.5 | -0.462 | 0.01331 | -0.134 | -34.674
-7 | -0.396 | 0.01245 | -0.136 | -31.828
-6.5 | -0.33 | 0.01169 | -0.137 | -28.219
-6 | -0.263 | 0.01102 | -0.139 | -23.831
-5.5 | -0.195 | 0.01043 | -0.14 | -18.686
-5 | -0.127 | 0.00993 | -0.142 | -12.752
-4.5 | -0.058 | 0.00726 | -0.143 | -7.964
-4 | 0.011 | 0.00705 | -0.145 | 1.614
-3.5 | 0.081 | 0.00757 | -0.146 | 10.698
-3 | 0.151 | 0.00741 | -0.148 | 20.357
-2.5 | 0.221 | 0.00727 | -0.149 | 30.42
-2 | 0.292 | 0.00714 | -0.151 | 40.838
-1.5 | 0.365 | 0.00511 | -0.152 | 71.324
-1 | 0.436 | 0.00508 | -0.154 | 85.893
-0.5 | 0.507 | 0.00508 | -0.155 | 99.798
0 | 0.587 | 0.00484 | -0.156 | 121.276
0.5 | 0.658 | 0.00552 | -0.158 | 119.167
1 | 0.729 | 0.0061 | -0.161 | 119.383
1.5 | 0.799 | 0.00608 | -0.162 | 131.436
2 | 0.869 | 0.00606 | -0.163 | 143.351
2.5 | 0.939 | 0.00627 | -0.164 | 149.627
3 | 1.007 | 0.01037 | -0.165 | 97.093
3.5 | 1.074 | 0.01151 | -0.166 | 93.347
4 | 1.139 | 0.01274 | -0.167 | 89.43
4.5 | 1.199 | 0.01401 | -0.168 | 85.575
5 | 1.254 | 0.01514 | -0.168 | 82.798
5.5 | 1.3 | 0.01858 | -0.169 | 69.986
6 | 1.337 | 0.01954 | -0.17 | 68.425
6.5 | 1.356 | 0.02068 | -0.171 | 65.592
7 | 1.344 | 0.02198 | -0.171 | 61.155
7.5 | 1.252 | 0.02373 | -0.172 | 52.752
8 | 0.839 | 0.0256 | -0.172 | 32.778
8.5 | 0.71 | 0.06508 | -0.073 | 10.915
9 | 0.739 | 0.07036 | -0.081 | 10.507
9.5 | 0.767 | 0.08123 | -0.08 | 9.437
10 | 0.793 | 0.08597 | -0.077 | 9.228
10.5 | 0.821 | 0.09058 | -0.08 | 9.065
11 | 0.85 | 0.09707 | -0.087 | 8.759
11.5 | 0.88 | 0.10392 | -0.094 | 8.471

## 64. Re 3M Mach 0.00 (1)
BIGFOIL.COM POLAR EXPORT
NREL S833
NREL S833 |  |  |  | Cl Max: | 1.6523 | at alpha= | 20 | deg
XFOIL ncrit=9 |  |  |  | L/D Max: | 96.8487 | at alpha= | 2.5 | deg
Re: | 3000000 |  |  | Cd Min: | 0.00491 | at alpha= | -3 | deg
Mach: | 0 |  |  | Cl=0 at alpha= | -3.7347 | deg
|  |  |  | @ Cl=0.1, Cd= | 0.0049235
|  |  |  | @ Cl=0.4, Cd= | 0.0052623
|  |  |  | @ Cl=0.6, Cd= | 0.0062205
alpha (deg) | Cl | Cd | Cm | Cl/Cd
-20 | -1.0964 | 0.0655 | -0.118 | -16.7389
-19.5 | -1.1039 | 0.05893 | -0.1211 | -18.7324
-19 | -1.1059 | 0.05302 | -0.1239 | -20.8582
-18.5 | -1.1072 | 0.04701 | -0.1268 | -23.5524
-18 | -1.0997 | 0.04202 | -0.1294 | -26.1709
-17.5 | -1.0929 | 0.03709 | -0.1319 | -29.4662
-17 | -1.077 | 0.03327 | -0.1339 | -32.3715
-16.5 | -1.0594 | 0.0297 | -0.1357 | -35.67
-16 | -1.0441 | 0.02669 | -0.1361 | -39.1195
-15.5 | -1.0336 | 0.0242 | -0.1342 | -42.7107
-15 | -1.0145 | 0.02198 | -0.1334 | -46.1556
-14.5 | -0.9856 | 0.01966 | -0.1345 | -50.1322
-14 | -0.9366 | 0.01786 | -0.1382 | -52.4412
-13.5 | -0.8896 | 0.01608 | -0.1414 | -55.3234
-13 | -0.8464 | 0.01469 | -0.143 | -57.6174
-12.5 | -0.8296 | 0.0135 | -0.139 | -61.4519
-12 | -0.7972 | 0.01247 | -0.1374 | -63.9294
-11.5 | -0.7586 | 0.01146 | -0.1369 | -66.1955
-11 | -0.7374 | 0.01054 | -0.1327 | -69.962
-10.5 | -0.7161 | 0.00973 | -0.1282 | -73.5971
-10 | -0.6701 | 0.00913 | -0.1277 | -73.3954
-9.5 | -0.626 | 0.00863 | -0.1266 | -72.5377
-9 | -0.5788 | 0.00811 | -0.126 | -71.3687
-8.5 | -0.5264 | 0.00763 | -0.1263 | -68.9908
-8 | -0.4716 | 0.00721 | -0.1269 | -65.4092
-7.5 | -0.4203 | 0.00684 | -0.1267 | -61.4474
-7 | -0.3635 | 0.00648 | -0.1276 | -56.0957
-6.5 | -0.3093 | 0.00619 | -0.1279 | -49.9677
-6 | -0.2534 | 0.00593 | -0.1285 | -42.7319
-5.5 | -0.1976 | 0.0057 | -0.1289 | -34.6667
-5 | -0.142 | 0.00552 | -0.1293 | -25.7246
-4.5 | -0.0859 | 0.00536 | -0.1298 | -16.0261
-4 | -0.0295 | 0.00522 | -0.1303 | -5.6513
-3.5 | 0.0261 | 0.00511 | -0.1306 | 5.1076
-3 | 0.0813 | 0.00491 | -0.1308 | 16.558
-2.5 | 0.1368 | 0.00495 | -0.1309 | 27.6364
-2 | 0.1912 | 0.00503 | -0.1306 | 38.0119
-1.5 | 0.245 | 0.00513 | -0.1302 | 47.7583
-1 | 0.2977 | 0.00514 | -0.1296 | 57.9183
-0.5 | 0.3493 | 0.00519 | -0.1288 | 67.3025
0 | 0.3989 | 0.00526 | -0.1275 | 75.8365
0.5 | 0.4424 | 0.00535 | -0.1248 | 82.6916
1 | 0.4887 | 0.00548 | -0.1228 | 89.1788
1.5 | 0.5336 | 0.0057 | -0.1206 | 93.614
2 | 0.5769 | 0.00601 | -0.118 | 95.99
2.5 | 0.6208 | 0.00641 | -0.1156 | 96.8487
3 | 0.6625 | 0.00687 | -0.1129 | 96.4338
3.5 | 0.7016 | 0.00748 | -0.1098 | 93.7968
4 | 0.7421 | 0.00805 | -0.1069 | 92.1863
4.5 | 0.7823 | 0.00868 | -0.1041 | 90.1267
5 | 0.8238 | 0.00927 | -0.1015 | 88.8673
5.5 | 0.8637 | 0.00992 | -0.0987 | 87.0665
6 | 0.9041 | 0.01056 | -0.096 | 85.6155
6.5 | 0.9447 | 0.01123 | -0.0934 | 84.1229
7 | 0.9856 | 0.01188 | -0.0909 | 82.963
7.5 | 1.0254 | 0.01255 | -0.0882 | 81.7052
8 | 1.0656 | 0.01326 | -0.0857 | 80.362
8.5 | 1.105 | 0.01399 | -0.0831 | 78.985
9 | 1.1444 | 0.0147 | -0.0805 | 77.8503
9.5 | 1.1836 | 0.01547 | -0.078 | 76.5094
10 | 1.2208 | 0.0163 | -0.0752 | 74.8957
10.5 | 1.2584 | 0.01715 | -0.0726 | 73.3761
11 | 1.2937 | 0.01811 | -0.0698 | 71.4357
11.5 | 1.3296 | 0.01907 | -0.0671 | 69.7221
12 | 1.3626 | 0.02019 | -0.0642 | 67.4889
12.5 | 1.3935 | 0.02148 | -0.0611 | 64.8743
13 | 1.4259 | 0.0227 | -0.0584 | 62.815
13.5 | 1.4547 | 0.02418 | -0.0554 | 60.1613
14 | 1.4809 | 0.0259 | -0.0522 | 57.1776
15 | 1.5329 | 0.02954 | -0.0467 | 51.8923
15.5 | 1.5562 | 0.03168 | -0.044 | 49.1225
16 | 1.5775 | 0.03406 | -0.0414 | 46.3153
16.5 | 1.5968 | 0.03672 | -0.039 | 43.4858
17 | 1.6133 | 0.03974 | -0.0367 | 40.5964
18 | 1.6374 | 0.04727 | -0.0334 | 34.6393
18.5 | 1.6411 | 0.05234 | -0.0324 | 31.3546
19 | 1.6479 | 0.05724 | -0.0319 | 28.7893
19.5 | 1.6519 | 0.06274 | -0.0318 | 26.3293
20 | 1.6523 | 0.06895 | -0.0324 | 23.9637

## 65. Re 3M Mach 0.00 (2)
BIGFOIL.COM POLAR EXPORT
NREL S833
NREL S833 |  |  |  | Cl Max: | 1.521 | at alpha= | 11.5 | deg
JavaFoil+Calcfoil stall+Eppler ext transition |  |  |  | L/D Max: | 152.359 | at alpha= | 4.5 | deg
Re: | 3000000 |  |  | Cd Min: | 0.00577 | at alpha= | 2.5 | deg
Mach: | 0 |  |  | Cl=0 at alpha= | -4.082 | deg
|  |  |  | @ Cl=0.1, Cd= | 0.00758
|  |  |  | @ Cl=0.4, Cd= | 0.0070336
|  |  |  | @ Cl=0.6, Cd= | 0.0074605
alpha (deg) | Cl | Cd | Cm | Cl/Cd
-20 | -1.153 | 0.08993 | -0.076 | -12.824
-19.5 | -1.164 | 0.08452 | -0.077 | -13.77
-19 | -1.173 | 0.07607 | -0.079 | -15.422
-18.5 | -1.176 | 0.07141 | -0.08 | -16.473
-18 | -1.176 | 0.06703 | -0.081 | -17.539
-17.5 | -1.171 | 0.06311 | -0.083 | -18.549
-17 | -1.198 | 0.0442 | -0.089 | -27.108
-16.5 | -1.188 | 0.04006 | -0.091 | -29.668
-16 | -1.173 | 0.03614 | -0.093 | -32.459
-15.5 | -1.154 | 0.03221 | -0.094 | -35.831
-15 | -1.13 | 0.02915 | -0.096 | -38.757
-14.5 | -1.101 | 0.02647 | -0.098 | -41.589
-14 | -1.068 | 0.02424 | -0.099 | -44.062
-13.5 | -1.032 | 0.02207 | -0.101 | -46.737
-13 | -0.991 | 0.02022 | -0.102 | -49.038
-12.5 | -0.946 | 0.01846 | -0.104 | -51.25
-12 | -0.899 | 0.01694 | -0.105 | -53.072
-11.5 | -0.85 | 0.01571 | -0.107 | -54.085
-11 | -0.799 | 0.01462 | -0.108 | -54.642
-10.5 | -0.746 | 0.0135 | -0.11 | -55.272
-10 | -0.692 | 0.01253 | -0.111 | -55.246
-9.5 | -0.637 | 0.01217 | -0.113 | -52.365
-9 | -0.581 | 0.01144 | -0.114 | -50.818
-8.5 | -0.525 | 0.01072 | -0.116 | -48.949
-8 | -0.467 | 0.0074 | -0.117 | -63.142
-7.5 | -0.409 | 0.00798 | -0.118 | -51.302
-7 | -0.351 | 0.00759 | -0.12 | -46.2
-6.5 | -0.291 | 0.00726 | -0.121 | -40.156
-6 | -0.232 | 0.00697 | -0.122 | -33.281
-5.5 | -0.172 | 0.00672 | -0.124 | -25.581
-5 | -0.112 | 0.00731 | -0.125 | -15.268
-4.5 | -0.051 | 0.00702 | -0.126 | -7.261
-4 | 0.01 | 0.00683 | -0.128 | 1.468
-3.5 | 0.072 | 0.00738 | -0.13 | 9.702
-3 | 0.135 | 0.00783 | -0.133 | 17.308
-2.5 | 0.198 | 0.00761 | -0.134 | 26.039
-2 | 0.261 | 0.00737 | -0.135 | 35.378
-1.5 | 0.324 | 0.00735 | -0.136 | 44.1
-1 | 0.387 | 0.007 | -0.137 | 55.274
-0.5 | 0.449 | 0.00716 | -0.138 | 62.766
0 | 0.511 | 0.00731 | -0.139 | 69.854
0.5 | 0.573 | 0.00743 | -0.14 | 77.164
1 | 0.635 | 0.0075 | -0.141 | 84.661
1.5 | 0.697 | 0.0076 | -0.141 | 91.727
2 | 0.759 | 0.00798 | -0.142 | 95.122
2.5 | 0.818 | 0.00577 | -0.143 | 141.767
3 | 0.878 | 0.00607 | -0.143 | 144.669
3.5 | 0.938 | 0.00638 | -0.144 | 147.041
4 | 0.996 | 0.00669 | -0.145 | 148.82
4.5 | 1.053 | 0.00691 | -0.146 | 152.359
5 | 1.108 | 0.0113 | -0.146 | 98.072
5.5 | 1.161 | 0.01194 | -0.147 | 97.275
6 | 1.212 | 0.01271 | -0.148 | 95.385
6.5 | 1.261 | 0.01345 | -0.148 | 93.733
7 | 1.306 | 0.01531 | -0.149 | 85.305
7.5 | 1.348 | 0.01515 | -0.15 | 88.972
8 | 1.385 | 0.01644 | -0.15 | 84.27
8.5 | 1.419 | 0.01706 | -0.151 | 83.169
9 | 1.448 | 0.01764 | -0.151 | 82.105
9.5 | 1.473 | 0.01838 | -0.152 | 80.123
10 | 1.493 | 0.01914 | -0.152 | 77.969
10.5 | 1.507 | 0.01985 | -0.153 | 75.914
11 | 1.517 | 0.02073 | -0.153 | 73.172
11.5 | 1.521 | 0.0216 | -0.153 | 70.403
12 | 1.52 | 0.0225 | -0.154 | 67.555
12.5 | 1.515 | 0.02355 | -0.154 | 64.31
13 | 1.505 | 0.02464 | -0.154 | 61.063
13.5 | 1.489 | 0.02585 | -0.155 | 57.597
14 | 1.469 | 0.02715 | -0.155 | 54.104
14.5 | 1.444 | 0.02877 | -0.154 | 50.198
15 | 1.413 | 0.03072 | -0.154 | 45.985
15.5 | 1.378 | 0.03286 | -0.153 | 41.946
16 | 1.338 | 0.03611 | -0.152 | 37.071
16.5 | 1.297 | 0.03975 | -0.151 | 32.632

## 66. Re 3M Mach 0.00 (3)
BIGFOIL.COM POLAR EXPORT
NREL S833
NREL S833 |  |  |  | Cl Max: | 1.6926 | at alpha= | 20 | deg
NF |  |  |  | L/D Max: | 110.925 | at alpha= | 2.5 | deg
Re: | 3000000 |  |  | Cd Min: | 0.0048395 | at alpha= | -1.5 | deg
Mach: | 0 |  |  | Cl=0 at alpha= | -3.8729 | deg
|  |  |  | @ Cl=0.1, Cd= | 0.0049714
|  |  |  | @ Cl=0.4, Cd= | 0.00498
|  |  |  | @ Cl=0.6, Cd= | 0.0054751
alpha (deg) | Cl | Cd | Cm | Cl/Cd
-20 | -1.1418 | 0.07433 | -0.095305 | -15.3608
-19.5 | -1.157 | 0.065368 | -0.09984 | -17.6994
-19 | -1.1659 | 0.057507 | -0.10408 | -20.2741
-18.5 | -1.1666 | 0.050938 | -0.10795 | -22.9015
-18 | -1.1598 | 0.045309 | -0.11164 | -25.5982
-17.5 | -1.147 | 0.040305 | -0.11532 | -28.4581
-17 | -1.1283 | 0.035843 | -0.11897 | -31.478
-16.5 | -1.1037 | 0.031912 | -0.12258 | -34.5846
-16 | -1.0738 | 0.02847 | -0.12613 | -37.7163
-15.5 | -1.0397 | 0.025448 | -0.12962 | -40.8553
-15 | -1.0025 | 0.022768 | -0.13299 | -44.0304
-14.5 | -0.96336 | 0.020381 | -0.13613 | -47.2677
-14 | -0.92332 | 0.018274 | -0.13885 | -50.5271
-13.5 | -0.8832 | 0.016439 | -0.14093 | -53.7264
-13 | -0.84405 | 0.014839 | -0.1422 | -56.8814
-12.5 | -0.80698 | 0.013413 | -0.14254 | -60.1655
-12 | -0.77265 | 0.012134 | -0.14196 | -63.6791
-11.5 | -0.74192 | 0.011005 | -0.14036 | -67.4157
-11 | -0.71428 | 0.010043 | -0.13776 | -71.1233
-10.5 | -0.68455 | 0.0092616 | -0.13502 | -73.9131
-10 | -0.6483 | 0.008641 | -0.13303 | -75.0263
-9.5 | -0.60589 | 0.0081398 | -0.13182 | -74.435
-9 | -0.55882 | 0.0077231 | -0.13114 | -72.3564
-8.5 | -0.50844 | 0.0073605 | -0.13086 | -69.0768
-8 | -0.45618 | 0.0070358 | -0.13088 | -64.8373
-7.5 | -0.40284 | 0.0067432 | -0.13105 | -59.7397
-7 | -0.34868 | 0.0064737 | -0.13135 | -53.8612
-6.5 | -0.29364 | 0.0062245 | -0.13179 | -47.1745
-6 | -0.23787 | 0.0059969 | -0.13232 | -39.6653
-5.5 | -0.18185 | 0.0057842 | -0.13293 | -31.4385
-5 | -0.1257 | 0.0055875 | -0.13354 | -22.4967
-4.5 | -0.069625 | 0.0054093 | -0.13408 | -12.8714
-4 | -0.013974 | 0.0052488 | -0.13446 | -2.6623
-3.5 | 0.040978 | 0.0051044 | -0.13461 | 8.0279
-3 | 0.094988 | 0.0049799 | -0.1345 | 19.0743
-2.5 | 0.14764 | 0.0048904 | -0.13403 | 30.1893
-2 | 0.19855 | 0.0048448 | -0.13317 | 40.9829
-1.5 | 0.24815 | 0.0048395 | -0.13202 | 51.277
-1 | 0.29693 | 0.0048717 | -0.13068 | 60.9501
-0.5 | 0.34539 | 0.0049258 | -0.12925 | 70.119
0 | 0.3944 | 0.0049747 | -0.12789 | 79.281
0.5 | 0.44435 | 0.0050214 | -0.12666 | 88.4901
1 | 0.49438 | 0.0051001 | -0.12544 | 96.9357
1.5 | 0.5437 | 0.0052273 | -0.12402 | 104.0122
2 | 0.59147 | 0.0054142 | -0.12224 | 109.2454
2.5 | 0.63535 | 0.0057278 | -0.11963 | 110.9247
3 | 0.67348 | 0.0062816 | -0.11601 | 107.215
3.5 | 0.70776 | 0.0071356 | -0.11186 | 99.1875
4 | 0.74956 | 0.0077974 | -0.10943 | 96.1296
4.5 | 0.79459 | 0.0083228 | -0.10754 | 95.4709
5 | 0.83994 | 0.008808 | -0.10562 | 95.3611
5.5 | 0.88226 | 0.0094348 | -0.10315 | 93.5107
6 | 0.92077 | 0.010265 | -0.099781 | 89.7046
6.5 | 0.95584 | 0.011226 | -0.095967 | 85.1442
7 | 0.99358 | 0.012011 | -0.092916 | 82.7199
7.5 | 1.0338 | 0.012681 | -0.09044 | 81.5244
8 | 1.0751 | 0.013305 | -0.088202 | 80.8051
8.5 | 1.1163 | 0.013941 | -0.085952 | 80.072
9 | 1.1569 | 0.014611 | -0.083616 | 79.1798
9.5 | 1.1969 | 0.01532 | -0.081193 | 78.124
10 | 1.2359 | 0.016071 | -0.078686 | 76.9046
10.5 | 1.2741 | 0.016874 | -0.076094 | 75.5061
11 | 1.3111 | 0.017738 | -0.073421 | 73.9181
11.5 | 1.3471 | 0.018671 | -0.070678 | 72.145
12 | 1.3817 | 0.019684 | -0.067877 | 70.1956
12.5 | 1.4151 | 0.020787 | -0.065028 | 68.0728
13 | 1.447 | 0.021999 | -0.062136 | 65.7736
13.5 | 1.4774 | 0.023339 | -0.059202 | 63.2998
14 | 1.5061 | 0.024825 | -0.056247 | 60.6679
14.5 | 1.5331 | 0.026475 | -0.053307 | 57.9075
15 | 1.5585 | 0.028308 | -0.050419 | 55.0542
15.5 | 1.5822 | 0.030346 | -0.047611 | 52.1385
16 | 1.6043 | 0.032622 | -0.044929 | 49.1765
16.5 | 1.6244 | 0.035181 | -0.04243 | 46.1732
17 | 1.6424 | 0.03808 | -0.040165 | 43.1298
17.5 | 1.6577 | 0.041383 | -0.038158 | 40.0577
18 | 1.6702 | 0.045139 | -0.036406 | 37.0005
18.5 | 1.6799 | 0.049363 | -0.034902 | 34.0318
19 | 1.6871 | 0.054059 | -0.033686 | 31.2092
19.5 | 1.6917 | 0.059287 | -0.032903 | 28.5335
20 | 1.6926 | 0.065193 | -0.03278 | 25.9625

## 67. Re 3M Mach 0.10 (1)
BIGFOIL.COM POLAR EXPORT
NREL S833
NREL S833 |  |  |  | Cl Max: | 1.6363 | at alpha= | 19.5 | deg
XFOIL ncrit=9 |  |  |  | L/D Max: | 96.5062 | at alpha= | 2.5 | deg
Re: | 3000000 |  |  | Cd Min: | 0.00496 | at alpha= | -2.5 | deg
Mach: | 0.1 |  |  | Cl=0 at alpha= | -3.7232 | deg
|  |  |  | @ Cl=0.1, Cd= | 0.005015
|  |  |  | @ Cl=0.4, Cd= | 0.005266
|  |  |  | @ Cl=0.6, Cd= | 0.0062454
alpha (deg) | Cl | Cd | Cm | Cl/Cd
-20 | -1.0744 | 0.06935 | -0.1185 | -15.4924
-19.5 | -1.0854 | 0.06224 | -0.1218 | -17.4389
-19 | -1.0882 | 0.05621 | -0.1246 | -19.3595
-18.5 | -1.0939 | 0.0498 | -0.1276 | -21.9659
-18 | -1.0885 | 0.04442 | -0.1304 | -24.5047
-17.5 | -1.084 | 0.03909 | -0.1331 | -27.7309
-17 | -1.0696 | 0.03502 | -0.1352 | -30.5425
-16.5 | -1.0553 | 0.03108 | -0.1371 | -33.9543
-16 | -1.0393 | 0.0279 | -0.1379 | -37.2509
-15.5 | -1.0306 | 0.02522 | -0.1359 | -40.8644
-15 | -1.0136 | 0.02277 | -0.135 | -44.5147
-14.5 | -0.9871 | 0.02041 | -0.1357 | -48.3635
-14 | -0.9395 | 0.01851 | -0.1391 | -50.7563
-13.5 | -0.8918 | 0.0166 | -0.1426 | -53.7229
-13 | -0.8484 | 0.01505 | -0.1445 | -56.3721
-12.5 | -0.8291 | 0.01382 | -0.141 | -59.9928
-12 | -0.7974 | 0.0128 | -0.1391 | -62.2969
-11.5 | -0.7599 | 0.01169 | -0.1384 | -65.0043
-11 | -0.7337 | 0.01076 | -0.1352 | -68.1877
-10.5 | -0.7168 | 0.00991 | -0.1297 | -72.331
-10 | -0.6725 | 0.00925 | -0.129 | -72.7027
-9.5 | -0.6295 | 0.0087 | -0.1277 | -72.3563
-9 | -0.5825 | 0.00817 | -0.1269 | -71.2974
-8.5 | -0.5299 | 0.00769 | -0.1271 | -68.9077
-8 | -0.4752 | 0.00726 | -0.1277 | -65.4545
-7.5 | -0.4236 | 0.00689 | -0.1275 | -61.4804
-7 | -0.3664 | 0.00653 | -0.1283 | -56.1103
-6.5 | -0.3119 | 0.00623 | -0.1285 | -50.0642
-6 | -0.2558 | 0.00597 | -0.1291 | -42.8476
-5.5 | -0.1999 | 0.00573 | -0.1295 | -34.8866
-5 | -0.144 | 0.00555 | -0.1299 | -25.9459
-4.5 | -0.0878 | 0.00538 | -0.1303 | -16.3197
-4 | -0.031 | 0.00524 | -0.1308 | -5.916
-3.5 | 0.025 | 0.00513 | -0.131 | 4.8733
-2.5 | 0.1359 | 0.00496 | -0.1312 | 27.3992
-2 | 0.1905 | 0.00504 | -0.131 | 37.7976
-1.5 | 0.2446 | 0.00513 | -0.1305 | 47.6803
-1 | 0.2974 | 0.00515 | -0.1299 | 57.7476
-0.5 | 0.349 | 0.0052 | -0.129 | 67.1154
0 | 0.3976 | 0.00526 | -0.1273 | 75.5894
0.5 | 0.4413 | 0.00537 | -0.1247 | 82.1788
1 | 0.4886 | 0.00549 | -0.1228 | 88.9982
1.5 | 0.5336 | 0.00572 | -0.1205 | 93.2867
2 | 0.5773 | 0.00604 | -0.1179 | 95.5795
2.5 | 0.6215 | 0.00644 | -0.1155 | 96.5062
3 | 0.6633 | 0.00691 | -0.1128 | 95.9913
3.5 | 0.7022 | 0.00753 | -0.1095 | 93.2537
4 | 0.743 | 0.0081 | -0.1066 | 91.7284
4.5 | 0.7836 | 0.00873 | -0.1038 | 89.7595
5 | 0.8252 | 0.00933 | -0.1012 | 88.4459
5.5 | 0.8647 | 0.00999 | -0.0982 | 86.5566
6 | 0.9058 | 0.01063 | -0.0955 | 85.2117
6.5 | 0.9463 | 0.01132 | -0.0928 | 83.5954
7 | 0.9865 | 0.012 | -0.0901 | 82.2083
7.5 | 1.0271 | 0.01267 | -0.0875 | 81.0655
8 | 1.0676 | 0.01339 | -0.0849 | 79.7311
8.5 | 1.1065 | 0.01414 | -0.0821 | 78.2532
9 | 1.1462 | 0.01489 | -0.0795 | 76.9778
9.5 | 1.1851 | 0.01568 | -0.0768 | 75.5804
10 | 1.2229 | 0.01652 | -0.0741 | 74.0254
10.5 | 1.2605 | 0.01741 | -0.0714 | 72.4009
11 | 1.2959 | 0.0184 | -0.0684 | 70.4293
11.5 | 1.3302 | 0.01949 | -0.0655 | 68.2504
12 | 1.3642 | 0.02062 | -0.0626 | 66.1591
12.5 | 1.3956 | 0.02193 | -0.0595 | 63.6389
13 | 1.4265 | 0.02329 | -0.0565 | 61.2495
13.5 | 1.4544 | 0.02491 | -0.0533 | 58.3862
14 | 1.4806 | 0.02671 | -0.0502 | 55.4324
15 | 1.5332 | 0.03051 | -0.0446 | 50.2524
15.5 | 1.5554 | 0.03283 | -0.0418 | 47.3774
16 | 1.5754 | 0.03544 | -0.0392 | 44.4526
16.5 | 1.5928 | 0.0384 | -0.0367 | 41.4792
17 | 1.6067 | 0.04181 | -0.0345 | 38.4286
17.5 | 1.6121 | 0.04625 | -0.0323 | 34.8562
18 | 1.6219 | 0.05065 | -0.0312 | 32.0217
18.5 | 1.6304 | 0.05545 | -0.0307 | 29.4031
19 | 1.6357 | 0.06087 | -0.0306 | 26.872
19.5 | 1.6363 | 0.06709 | -0.031 | 24.3896
20 | 1.6321 | 0.07429 | -0.0322 | 21.9693

## 68. Re 3M Mach 0.10 (2)
BIGFOIL.COM POLAR EXPORT
NREL S833
NREL S833 |  |  |  | Cl Max: | 1.51 | at alpha= | 11.5 | deg
JavaFoil+Calcfoil stall+Eppler ext transition |  |  |  | L/D Max: | 152 | at alpha= | 4.5 | deg
Re: | 3000000 |  |  | Cd Min: | 0.00579 | at alpha= | 2.5 | deg
Mach: | 0.1 |  |  | Cl=0 at alpha= | -4.082 | deg
|  |  |  | @ Cl=0.1, Cd= | 0.0076463
|  |  |  | @ Cl=0.4, Cd= | 0.0070479
|  |  |  | @ Cl=0.6, Cd= | 0.0074848
alpha (deg) | Cl | Cd | Cm | Cl/Cd
-20 | -1.126 | 0.09229 | -0.076 | -12.203
-19.5 | -1.141 | 0.08642 | -0.077 | -13.203
-19 | -1.152 | 0.08118 | -0.079 | -14.189
-18.5 | -1.161 | 0.07291 | -0.08 | -15.919
-18 | -1.163 | 0.06821 | -0.082 | -17.055
-17.5 | -1.161 | 0.06408 | -0.083 | -18.123
-17 | -1.155 | 0.06028 | -0.084 | -19.156
-16.5 | -1.182 | 0.04142 | -0.091 | -28.53
-16 | -1.169 | 0.03728 | -0.093 | -31.344
-15.5 | -1.151 | 0.03357 | -0.095 | -34.279
-15 | -1.129 | 0.02997 | -0.096 | -37.661
-14.5 | -1.101 | 0.02704 | -0.098 | -40.732
-14 | -1.069 | 0.02472 | -0.1 | -43.25
-13.5 | -1.034 | 0.02251 | -0.101 | -45.914
-13 | -0.994 | 0.02057 | -0.103 | -48.311
-12.5 | -0.949 | 0.01877 | -0.104 | -50.564
-12 | -0.902 | 0.01721 | -0.106 | -52.401
-11.5 | -0.853 | 0.01595 | -0.107 | -53.46
-11 | -0.802 | 0.01482 | -0.109 | -54.092
-10.5 | -0.749 | 0.01368 | -0.11 | -54.769
-10 | -0.695 | 0.01269 | -0.112 | -54.779
-9.5 | -0.64 | 0.01231 | -0.113 | -51.98
-9 | -0.584 | 0.01157 | -0.115 | -50.479
-8.5 | -0.527 | 0.01083 | -0.116 | -48.643
-8 | -0.469 | 0.00747 | -0.117 | -62.828
-7.5 | -0.411 | 0.00804 | -0.119 | -51.114
-7 | -0.352 | 0.00765 | -0.12 | -46.045
-6.5 | -0.293 | 0.00732 | -0.122 | -40.015
-6 | -0.233 | 0.00703 | -0.123 | -33.148
-5.5 | -0.173 | 0.00676 | -0.124 | -25.533
-5 | -0.112 | 0.00736 | -0.126 | -15.224
-4.5 | -0.051 | 0.00707 | -0.127 | -7.241
-4 | 0.01 | 0.00689 | -0.128 | 1.461
-3.5 | 0.072 | 0.00748 | -0.13 | 9.598
-3 | 0.136 | 0.00786 | -0.134 | 17.321
-2.5 | 0.199 | 0.00763 | -0.135 | 26.105
-2 | 0.262 | 0.00741 | -0.136 | 35.38
-1.5 | 0.326 | 0.00737 | -0.137 | 44.161
-1 | 0.389 | 0.00702 | -0.138 | 55.377
-0.5 | 0.452 | 0.00718 | -0.138 | 62.869
0 | 0.513 | 0.00733 | -0.139 | 70.023
0.5 | 0.576 | 0.00745 | -0.14 | 77.289
1 | 0.638 | 0.00754 | -0.141 | 84.697
1.5 | 0.701 | 0.00766 | -0.142 | 91.501
2 | 0.763 | 0.00804 | -0.143 | 94.852
2.5 | 0.822 | 0.00579 | -0.143 | 141.815
3 | 0.882 | 0.00611 | -0.144 | 144.32
3.5 | 0.942 | 0.00637 | -0.145 | 147.879
4 | 1.001 | 0.00674 | -0.146 | 148.595
4.5 | 1.058 | 0.00696 | -0.146 | 152
5 | 1.113 | 0.01139 | -0.147 | 97.697
5.5 | 1.166 | 0.01205 | -0.148 | 96.799
6 | 1.217 | 0.01279 | -0.148 | 95.189
6.5 | 1.266 | 0.01359 | -0.149 | 93.128
7 | 1.311 | 0.01545 | -0.15 | 84.851
7.5 | 1.352 | 0.01599 | -0.15 | 84.532
8 | 1.389 | 0.0166 | -0.151 | 83.636
8.5 | 1.421 | 0.01721 | -0.151 | 82.59
9 | 1.449 | 0.01788 | -0.152 | 81.062
9.5 | 1.472 | 0.01859 | -0.152 | 79.179
10 | 1.49 | 0.01938 | -0.153 | 76.892
10.5 | 1.502 | 0.02018 | -0.153 | 74.447
11 | 1.509 | 0.02101 | -0.154 | 71.799
11.5 | 1.51 | 0.02194 | -0.154 | 68.826
12 | 1.506 | 0.02287 | -0.155 | 65.836
12.5 | 1.496 | 0.02401 | -0.155 | 62.323
13 | 1.482 | 0.02514 | -0.155 | 58.932
13.5 | 1.461 | 0.0264 | -0.155 | 55.357
14 | 1.436 | 0.02783 | -0.155 | 51.605
14.5 | 1.405 | 0.0295 | -0.155 | 47.64
15 | 1.367 | 0.0319 | -0.154 | 42.855
15.5 | 1.326 | 0.03463 | -0.153 | 38.294
16 | 1.28 | 0.03835 | -0.152 | 33.388
16.5 | 1.23 | 0.04351 | -0.15 | 28.279

## 69. Re 3M Mach 0.25 (1)
BIGFOIL.COM POLAR EXPORT
NREL S833
NREL S833 |  |  |  | Cl Max: | 1.5446 | at alpha= | 16 | deg
XFOIL ncrit=9 |  |  |  | L/D Max: | 94.6445 | at alpha= | 2.5 | deg
Re: | 3000000 |  |  | Cd Min: | 0.00503 | at alpha= | -2.5 | deg
Mach: | 0.25 |  |  | Cl=0 at alpha= | -3.6535 | deg
|  |  |  | @ Cl=0.1, Cd= | 0.0050627
|  |  |  | @ Cl=0.4, Cd= | 0.0053443
|  |  |  | @ Cl=0.6, Cd= | 0.0063557
alpha (deg) | Cl | Cd | Cm | Cl/Cd
-20 | -0.9587 | 0.08983 | -0.1198 | -10.6724
-19.5 | -0.9828 | 0.08049 | -0.1245 | -12.2102
-19 | -0.9974 | 0.07238 | -0.1285 | -13.78
-18.5 | -1.0074 | 0.06504 | -0.132 | -15.4889
-18 | -1.0196 | 0.05784 | -0.1353 | -17.6279
-17.5 | -1.0234 | 0.05151 | -0.1383 | -19.868
-17 | -1.025 | 0.04522 | -0.1415 | -22.667
-16.5 | -1.0175 | 0.03999 | -0.144 | -25.4439
-16 | -1.0105 | 0.0352 | -0.1459 | -28.7074
-15.5 | -1.0126 | 0.0312 | -0.1443 | -32.4551
-15 | -0.9987 | 0.02818 | -0.1433 | -35.44
-14.5 | -0.9855 | 0.02485 | -0.143 | -39.6579
-14 | -0.9536 | 0.02205 | -0.1447 | -43.2472
-13.5 | -0.9081 | 0.01944 | -0.1485 | -46.713
-13 | -0.8588 | 0.01751 | -0.1516 | -49.0463
-12.5 | -0.819 | 0.01594 | -0.1522 | -51.3802
-12 | -0.8027 | 0.0145 | -0.1478 | -55.3586
-11.5 | -0.7668 | 0.01318 | -0.1467 | -58.1791
-11 | -0.724 | 0.01202 | -0.1464 | -60.2329
-10.5 | -0.7001 | 0.01108 | -0.142 | -63.1859
-10 | -0.6727 | 0.01002 | -0.1383 | -67.1357
-9.5 | -0.6423 | 0.00923 | -0.1348 | -69.5883
-9 | -0.5992 | 0.00865 | -0.1328 | -69.2717
-8.5 | -0.5466 | 0.00811 | -0.1325 | -67.3983
-8 | -0.4934 | 0.00763 | -0.1322 | -64.6658
-7.5 | -0.4407 | 0.00719 | -0.1317 | -61.2935
-7 | -0.3838 | 0.0068 | -0.132 | -56.4412
-6 | -0.2699 | 0.00618 | -0.1324 | -43.6731
-5.5 | -0.2127 | 0.00594 | -0.1326 | -35.8081
-5 | -0.1553 | 0.00574 | -0.1328 | -27.0557
-4.5 | -0.0981 | 0.00556 | -0.1329 | -17.6439
-4 | -0.0404 | 0.00542 | -0.1331 | -7.4539
-3.5 | 0.0179 | 0.00527 | -0.1335 | 3.3966
-3 | 0.0747 | 0.00509 | -0.1335 | 14.6758
-2.5 | 0.1303 | 0.00503 | -0.1332 | 25.9046
-1.5 | 0.2402 | 0.00519 | -0.1318 | 46.2813
-1 | 0.2932 | 0.00525 | -0.1308 | 55.8476
-0.5 | 0.3407 | 0.00525 | -0.1285 | 64.8952
0 | 0.3901 | 0.00532 | -0.1267 | 73.3271
0.5 | 0.4391 | 0.00544 | -0.1247 | 80.7169
1 | 0.4873 | 0.0056 | -0.1226 | 87.0179
1.5 | 0.5339 | 0.00586 | -0.1202 | 91.1092
2 | 0.5813 | 0.00617 | -0.118 | 94.2139
2.5 | 0.6256 | 0.00661 | -0.1152 | 94.6445
3 | 0.6665 | 0.00714 | -0.1118 | 93.3473
3.5 | 0.7074 | 0.00774 | -0.1085 | 91.3953
4 | 0.7489 | 0.00837 | -0.1054 | 89.4743
4.5 | 0.7893 | 0.00901 | -0.1021 | 87.6027
5 | 0.8306 | 0.00968 | -0.0989 | 85.8058
5.5 | 0.8721 | 0.01037 | -0.0959 | 84.0984
6 | 0.9142 | 0.01103 | -0.0929 | 82.883
6.5 | 0.9532 | 0.01184 | -0.0894 | 80.5068
7 | 0.9951 | 0.01258 | -0.0865 | 79.1017
7.5 | 1.0351 | 0.01338 | -0.0833 | 77.3617
8 | 1.0757 | 0.01421 | -0.0802 | 75.7002
8.5 | 1.1151 | 0.01509 | -0.077 | 73.8966
9 | 1.1554 | 0.01596 | -0.0739 | 72.3935
9.5 | 1.1939 | 0.01693 | -0.0707 | 70.5198
10 | 1.2322 | 0.01796 | -0.0675 | 68.608
10.5 | 1.2686 | 0.01909 | -0.0641 | 66.4536
11 | 1.304 | 0.02035 | -0.0607 | 64.0786
11.5 | 1.3377 | 0.02174 | -0.0572 | 61.5317
12 | 1.3708 | 0.02322 | -0.0538 | 59.0353
12.5 | 1.4004 | 0.02499 | -0.0501 | 56.0384
13 | 1.4281 | 0.02696 | -0.0465 | 52.9711
13.5 | 1.4556 | 0.02906 | -0.0431 | 50.0895
14 | 1.4804 | 0.03145 | -0.0398 | 47.0715
14.5 | 1.5029 | 0.03413 | -0.0366 | 44.0346
15 | 1.5211 | 0.03732 | -0.0335 | 40.7583
16 | 1.5446 | 0.04542 | -0.0281 | 34.007
16.5 | 1.5412 | 0.05137 | -0.0261 | 30.0019
17 | 1.5398 | 0.05761 | -0.0252 | 26.728
17.5 | 1.5378 | 0.06437 | -0.0251 | 23.89
18 | 1.5286 | 0.07247 | -0.0263 | 21.0929
18.5 | 1.5127 | 0.08208 | -0.0289 | 18.4296
19 | 1.4896 | 0.09329 | -0.0332 | 15.9674
19.5 | 1.46 | 0.10616 | -0.0394 | 13.7528

## 70. Re 3M Mach 0.25 (2)
BIGFOIL.COM POLAR EXPORT
NREL S833
NREL S833 |  |  |  | Cl Max: | 1.459 | at alpha= | 10 | deg
JavaFoil+Calcfoil stall+Eppler ext transition |  |  |  | L/D Max: | 149.748 | at alpha= | 4 | deg
Re: | 3000000 |  |  | Cd Min: | 0.00557 | at alpha= | 2 | deg
Mach: | 0.25 |  |  | Cl=0 at alpha= | -4.0807 | deg
|  |  |  | @ Cl=0.1, Cd= | 0.006823
|  |  |  | @ Cl=0.4, Cd= | 0.0071732
|  |  |  | @ Cl=0.6, Cd= | 0.0076513
alpha (deg) | Cl | Cd | Cm | Cl/Cd
-20 | -0.87 | 0.12976 | -0.071 | -6.706
-19.5 | -0.923 | 0.117 | -0.074 | -7.892
-19 | -0.972 | 0.10475 | -0.077 | -9.274
-18.5 | -1.018 | 0.09059 | -0.08 | -11.239
-18 | -1.053 | 0.08123 | -0.083 | -12.961
-17.5 | -1.078 | 0.07133 | -0.085 | -15.111
-17 | -1.093 | 0.06621 | -0.086 | -16.505
-16.5 | -1.1 | 0.06161 | -0.087 | -17.848
-16 | -1.097 | 0.05748 | -0.089 | -19.081
-15.5 | -1.124 | 0.03982 | -0.096 | -28.23
-15 | -1.114 | 0.03519 | -0.098 | -31.644
-14.5 | -1.097 | 0.03083 | -0.1 | -35.576
-14 | -1.072 | 0.02785 | -0.102 | -38.49
-13.5 | -1.042 | 0.02521 | -0.103 | -41.317
-13 | -1.006 | 0.02274 | -0.105 | -44.224
-12.5 | -0.963 | 0.02062 | -0.107 | -46.687
-12 | -0.917 | 0.01879 | -0.108 | -48.787
-11.5 | -0.868 | 0.01732 | -0.11 | -50.129
-11 | -0.818 | 0.01601 | -0.111 | -51.063
-10.5 | -0.765 | 0.01474 | -0.113 | -51.869
-10 | -0.71 | 0.0136 | -0.114 | -52.229
-9.5 | -0.654 | 0.01312 | -0.116 | -49.862
-9 | -0.597 | 0.01227 | -0.117 | -48.666
-8.5 | -0.539 | 0.01145 | -0.119 | -47.087
-8 | -0.48 | 0.01079 | -0.12 | -44.519
-7.5 | -0.421 | 0.00745 | -0.122 | -56.493
-7 | -0.361 | 0.00709 | -0.123 | -50.824
-6.5 | -0.3 | 0.00764 | -0.125 | -39.244
-6 | -0.239 | 0.00731 | -0.126 | -32.615
-5.5 | -0.177 | 0.00703 | -0.127 | -25.16
-5 | -0.115 | 0.00677 | -0.129 | -16.963
-4.5 | -0.052 | 0.00739 | -0.13 | -7.097
-4 | 0.01 | 0.00712 | -0.131 | 1.449
-3.5 | 0.073 | 0.00692 | -0.133 | 10.616
-3 | 0.137 | 0.00669 | -0.134 | 20.476
-2.5 | 0.205 | 0.00784 | -0.138 | 26.092
-2 | 0.269 | 0.00765 | -0.139 | 35.201
-1.5 | 0.335 | 0.00757 | -0.14 | 44.201
-1 | 0.399 | 0.00717 | -0.141 | 55.72
-0.5 | 0.464 | 0.00738 | -0.142 | 62.849
0 | 0.527 | 0.00753 | -0.143 | 70.034
0.5 | 0.592 | 0.00764 | -0.144 | 77.421
1 | 0.656 | 0.00773 | -0.145 | 84.835
1.5 | 0.72 | 0.00784 | -0.146 | 91.781
2 | 0.781 | 0.00557 | -0.147 | 140.08
2.5 | 0.843 | 0.0059 | -0.147 | 142.898
3 | 0.906 | 0.00627 | -0.148 | 144.433
3.5 | 0.967 | 0.00656 | -0.149 | 147.517
4 | 1.027 | 0.00686 | -0.15 | 149.748
4.5 | 1.085 | 0.01114 | -0.15 | 97.361
5 | 1.141 | 0.01187 | -0.151 | 96.055
5.5 | 1.194 | 0.01272 | -0.152 | 93.893
6 | 1.245 | 0.01352 | -0.152 | 92.034
6.5 | 1.292 | 0.01448 | -0.153 | 89.194
7 | 1.335 | 0.01546 | -0.154 | 86.303
7.5 | 1.372 | 0.01683 | -0.154 | 81.484
8 | 1.403 | 0.0175 | -0.155 | 80.163
8.5 | 1.428 | 0.01828 | -0.155 | 78.155
9 | 1.447 | 0.01904 | -0.156 | 75.967
9.5 | 1.457 | 0.01986 | -0.156 | 73.361
10 | 1.459 | 0.02082 | -0.157 | 70.099
10.5 | 1.453 | 0.02184 | -0.157 | 66.518
11 | 1.437 | 0.02295 | -0.158 | 62.616
11.5 | 1.413 | 0.02415 | -0.158 | 58.49
12 | 1.379 | 0.02549 | -0.158 | 54.086
12.5 | 1.335 | 0.02699 | -0.159 | 49.45
13 | 1.281 | 0.02881 | -0.158 | 44.475
13.5 | 1.215 | 0.03121 | -0.158 | 38.928
14 | 1.138 | 0.03484 | -0.156 | 32.673
14.5 | 1.05 | 0.04094 | -0.153 | 25.641
15 | 0.942 | 0.05444 | -0.146 | 17.297

## 71. Re 3M Mach 0.50 (1)
BIGFOIL.COM POLAR EXPORT
NREL S833
NREL S833 |  |  |  | Cl Max: | 1.2995 | at alpha= | 11 | deg
XFOIL ncrit=9 |  |  |  | L/D Max: | 86.4238 | at alpha= | 2.5 | deg
Re: | 3000000 |  |  | Cd Min: | 0.00538 | at alpha= | -2 | deg
Mach: | 0.5 |  |  | Cl=0 at alpha= | -3.1385 | deg
|  |  |  | @ Cl=0.1, Cd= | 0.0054966
|  |  |  | @ Cl=0.4, Cd= | 0.0059122
|  |  |  | @ Cl=0.6, Cd= | 0.0070027
alpha (deg) | Cl | Cd | Cm | Cl/Cd
-18.5 | -0.6802 | 0.1198 | -0.1422 | -5.6778
-18 | -0.7015 | 0.10995 | -0.148 | -6.3802
-17.5 | -0.7227 | 0.10087 | -0.1525 | -7.1647
-17 | -0.7509 | 0.09197 | -0.1559 | -8.1646
-16.5 | -0.7786 | 0.08353 | -0.1587 | -9.3212
-16 | -0.8021 | 0.07561 | -0.1612 | -10.6084
-15.5 | -0.8279 | 0.06756 | -0.1638 | -12.2543
-15 | -0.8413 | 0.06051 | -0.1659 | -13.9035
-14.5 | -0.8566 | 0.05332 | -0.1684 | -16.0653
-14 | -0.8625 | 0.04697 | -0.1705 | -18.3628
-13.5 | -0.8658 | 0.04086 | -0.1724 | -21.1894
-13 | -0.8498 | 0.0351 | -0.1756 | -24.2108
-12.5 | -0.814 | 0.03011 | -0.1803 | -27.0342
-12 | -0.7787 | 0.02577 | -0.1839 | -30.2173
-11.5 | -0.7741 | 0.02295 | -0.1786 | -33.7298
-11 | -0.7395 | 0.02033 | -0.1776 | -36.3748
-10.5 | -0.6948 | 0.01778 | -0.1784 | -39.0776
-10 | -0.648 | 0.01575 | -0.1784 | -41.1429
-9.5 | -0.6263 | 0.01421 | -0.1724 | -44.0746
-8.5 | -0.5459 | 0.01141 | -0.1664 | -47.844
-8 | -0.5058 | 0.01016 | -0.163 | -49.7835
-7.5 | -0.4832 | 0.00916 | -0.1559 | -52.7511
-7 | -0.4439 | 0.00832 | -0.1517 | -53.3534
-5.5 | -0.2797 | 0.00699 | -0.1449 | -40.0143
-5 | -0.22 | 0.00668 | -0.1434 | -32.9341
-4.5 | -0.1595 | 0.0064 | -0.1421 | -24.9219
-4 | -0.0999 | 0.00614 | -0.1407 | -16.2704
-3.5 | -0.0428 | 0.00592 | -0.1387 | -7.2297
-3 | 0.0164 | 0.00573 | -0.1372 | 2.8621
-2.5 | 0.0753 | 0.00558 | -0.1356 | 13.4946
-2 | 0.1345 | 0.00538 | -0.1342 | 25
-1.5 | 0.1943 | 0.00542 | -0.1327 | 35.8487
-1 | 0.2547 | 0.00554 | -0.1312 | 45.9747
-0.5 | 0.3148 | 0.00569 | -0.1296 | 55.3251
0 | 0.3715 | 0.00584 | -0.1274 | 63.613
0.5 | 0.4307 | 0.00599 | -0.1258 | 71.9032
1 | 0.4856 | 0.00624 | -0.1232 | 77.8205
1.5 | 0.5389 | 0.00655 | -0.1203 | 82.2748
2 | 0.5908 | 0.00691 | -0.1171 | 85.4993
2.5 | 0.6404 | 0.00741 | -0.1135 | 86.4238
3 | 0.6826 | 0.00813 | -0.1085 | 83.9606
3.5 | 0.7229 | 0.00895 | -0.1032 | 80.7709
4 | 0.7678 | 0.00971 | -0.0989 | 79.0731
4.5 | 0.8109 | 0.01053 | -0.0943 | 77.0085
5 | 0.8551 | 0.01141 | -0.0898 | 74.943
5.5 | 0.8979 | 0.01238 | -0.0851 | 72.5283
6 | 0.9416 | 0.01342 | -0.0805 | 70.1639
6.5 | 0.9831 | 0.01462 | -0.0757 | 67.2435
7 | 1.0242 | 0.01592 | -0.0708 | 64.3342
7.5 | 1.0648 | 0.01736 | -0.0659 | 61.3364
8 | 1.1064 | 0.01886 | -0.0611 | 58.6638
8.5 | 1.1467 | 0.02055 | -0.0562 | 55.8005
9 | 1.1864 | 0.0224 | -0.0513 | 52.9643
9.5 | 1.2253 | 0.02446 | -0.0464 | 50.094
10 | 1.2598 | 0.02695 | -0.0412 | 46.7458
10.5 | 1.2865 | 0.03014 | -0.0356 | 42.6841
11 | 1.2995 | 0.03451 | -0.0299 | 37.6558
11.5 | 1.2975 | 0.04039 | -0.0247 | 32.1243
12 | 1.2824 | 0.04794 | -0.0211 | 26.7501
12.5 | 1.2589 | 0.05715 | -0.0199 | 22.028
13 | 1.2297 | 0.06802 | -0.0216 | 18.0785
13.5 | 1.1962 | 0.08061 | -0.0263 | 14.8393
14 | 1.161 | 0.09462 | -0.0335 | 12.2701
14.5 | 1.1267 | 0.10948 | -0.0424 | 10.2914
15 | 1.0968 | 0.12435 | -0.0518 | 8.8203
15.5 | 1.071 | 0.13895 | -0.0614 | 7.7078
16 | 1.0491 | 0.15332 | -0.0711 | 6.8426

## 72. Re 3M Mach 0.50 (2)
BIGFOIL.COM POLAR EXPORT
NREL S833
NREL S833 |  |  |  | Cl Max: | 1.357 | at alpha= | 6.5 | deg
JavaFoil+Calcfoil stall+Eppler ext transition |  |  |  | L/D Max: | 143.496 | at alpha= | 2.5 | deg
Re: | 3000000 |  |  | Cd Min: | 0.00573 | at alpha= | 1 | deg
Mach: | 0.5 |  |  | Cl=0 at alpha= | -4.0797 | deg
|  |  |  | @ Cl=0.1, Cd= | 0.0071411
|  |  |  | @ Cl=0.4, Cd= | 0.0075
|  |  |  | @ Cl=0.6, Cd= | 0.0057718
alpha (deg) | Cl | Cd | Cm | Cl/Cd
-17 | -0.744 | 0.14313 | -0.067 | -5.196
-16.5 | -0.723 | 0.13769 | -0.075 | -5.253
-16 | -0.69 | 0.13367 | -0.071 | -5.16
-15.5 | -0.655 | 0.13064 | -0.064 | -5.017
-15 | -0.639 | 0.11821 | -0.079 | -5.404
-14.5 | -0.602 | 0.11737 | -0.071 | -5.125
-14 | -0.586 | 0.10244 | -0.086 | -5.721
-13.5 | -0.567 | 0.08652 | -0.094 | -6.553
-13 | -0.899 | 0.05375 | -0.106 | -16.72
-12.5 | -0.912 | 0.04655 | -0.108 | -19.591
-12 | -0.932 | 0.03077 | -0.117 | -30.296
-11.5 | -0.907 | 0.02636 | -0.12 | -34.384
-11 | -0.868 | 0.0231 | -0.122 | -37.583
-10.5 | -0.82 | 0.02066 | -0.124 | -39.687
-10 | -0.767 | 0.01875 | -0.126 | -40.905
-9.5 | -0.711 | 0.01692 | -0.127 | -42.017
-9 | -0.652 | 0.01539 | -0.129 | -42.328
-8.5 | -0.59 | 0.01474 | -0.131 | -40.025
-8 | -0.527 | 0.01369 | -0.133 | -38.498
-7.5 | -0.463 | 0.01263 | -0.134 | -36.61
-7 | -0.397 | 0.0118 | -0.136 | -33.633
-6.5 | -0.33 | 0.01108 | -0.138 | -29.819
-6 | -0.263 | 0.01044 | -0.139 | -25.214
-5.5 | -0.195 | 0.00988 | -0.141 | -19.761
-5 | -0.127 | 0.00708 | -0.142 | -17.924
-4.5 | -0.058 | 0.00686 | -0.144 | -8.445
-4 | 0.011 | 0.00739 | -0.145 | 1.542
-3.5 | 0.081 | 0.00719 | -0.147 | 11.279
-3 | 0.151 | 0.00701 | -0.148 | 21.546
-2.5 | 0.221 | 0.00684 | -0.15 | 32.38
-2 | 0.292 | 0.00681 | -0.151 | 42.9
-1.5 | 0.364 | 0.00748 | -0.152 | 48.726
-1 | 0.436 | 0.00752 | -0.154 | 57.949
-0.5 | 0.519 | 0.00581 | -0.159 | 89.287
0 | 0.587 | 0.00577 | -0.16 | 101.668
0.5 | 0.658 | 0.00578 | -0.161 | 113.796
1 | 0.729 | 0.00573 | -0.162 | 127.296
1.5 | 0.8 | 0.00581 | -0.163 | 137.513
2 | 0.869 | 0.00614 | -0.163 | 141.67
2.5 | 0.939 | 0.00654 | -0.164 | 143.496
3 | 1.007 | 0.01064 | -0.165 | 94.639
3.5 | 1.075 | 0.01156 | -0.166 | 92.989
4 | 1.14 | 0.01245 | -0.167 | 91.554
4.5 | 1.2 | 0.01344 | -0.168 | 89.243
5 | 1.254 | 0.0145 | -0.168 | 86.504
5.5 | 1.301 | 0.01736 | -0.169 | 74.946
6 | 1.338 | 0.01826 | -0.17 | 73.233
6.5 | 1.357 | 0.01928 | -0.171 | 70.405
7 | 1.345 | 0.02047 | -0.171 | 65.701
7.5 | 1.253 | 0.02204 | -0.172 | 56.856
8 | 0.84 | 0.02382 | -0.172 | 35.245
8.5 | 0.867 | 0.02671 | -0.172 | 32.471
9 | 0.861 | 0.03431 | -0.163 | 25.108
9.5 | 0.768 | 0.07774 | -0.087 | 9.884
10 | 0.794 | 0.08275 | -0.079 | 9.592
10.5 | 0.822 | 0.0853 | -0.082 | 9.632
11 | 0.852 | 0.09074 | -0.093 | 9.395
11.5 | 0.883 | 0.0986 | -0.1 | 8.957

## 73. Re 4M Mach 0.00 (1)
BIGFOIL.COM POLAR EXPORT
NREL S833
NREL S833 |  |  |  | Cl Max: | 1.7141 | at alpha= | 20 | deg
XFOIL ncrit=9 |  |  |  | L/D Max: | 98.4668 | at alpha= | 2 | deg
Re: | 4000000 |  |  | Cd Min: | 0.00461 | at alpha= | -2.5 | deg
Mach: | 0 |  |  | Cl=0 at alpha= | -3.7423 | deg
|  |  |  | @ Cl=0.1, Cd= | 0.0046986
|  |  |  | @ Cl=0.4, Cd= | 0.0049706
|  |  |  | @ Cl=0.6, Cd= | 0.006107
alpha (deg) | Cl | Cd | Cm | Cl/Cd
-20 | -1.1064 | 0.06032 | -0.1252 | -18.3422
-19.5 | -1.1114 | 0.05406 | -0.1283 | -20.5586
-19 | -1.1119 | 0.04821 | -0.1313 | -23.0637
-18.5 | -1.106 | 0.04296 | -0.1341 | -25.7449
-18 | -1.1002 | 0.03799 | -0.1366 | -28.9603
-17.5 | -1.0847 | 0.03399 | -0.1389 | -31.9123
-17 | -1.0677 | 0.03036 | -0.1409 | -35.168
-16.5 | -1.0556 | 0.02741 | -0.1404 | -38.5115
-16 | -1.0419 | 0.02451 | -0.1401 | -42.5092
-15.5 | -1.0206 | 0.02198 | -0.1404 | -46.4331
-15 | -0.987 | 0.02011 | -0.1416 | -49.0801
-14.5 | -0.9499 | 0.01805 | -0.1439 | -52.626
-14 | -0.9064 | 0.01621 | -0.1467 | -55.9161
-13.5 | -0.8732 | 0.01467 | -0.1469 | -59.5228
-13 | -0.8495 | 0.01355 | -0.144 | -62.6937
-12.5 | -0.8206 | 0.01243 | -0.1421 | -66.0177
-12 | -0.7907 | 0.01135 | -0.1401 | -69.6652
-11.5 | -0.7642 | 0.01054 | -0.1368 | -72.5047
-11 | -0.7428 | 0.00968 | -0.1324 | -76.7355
-10.5 | -0.715 | 0.00893 | -0.129 | -80.0672
-10 | -0.6724 | 0.00843 | -0.1277 | -79.7628
-9.5 | -0.6251 | 0.00798 | -0.1271 | -78.3333
-9 | -0.5747 | 0.00752 | -0.127 | -76.4229
-8.5 | -0.5217 | 0.00711 | -0.1274 | -73.3755
-8 | -0.4701 | 0.00673 | -0.1274 | -69.8514
-7.5 | -0.4154 | 0.00638 | -0.1279 | -65.1097
-7 | -0.361 | 0.00607 | -0.1282 | -59.4728
-6.5 | -0.306 | 0.00581 | -0.1286 | -52.6678
-6 | -0.2509 | 0.00562 | -0.129 | -44.6441
-5.5 | -0.196 | 0.00543 | -0.1293 | -36.0958
-5 | -0.1412 | 0.00527 | -0.1295 | -26.7932
-4.5 | -0.0844 | 0.00509 | -0.1302 | -16.5815
-4 | -0.0284 | 0.00497 | -0.1305 | -5.7143
-3.5 | 0.0267 | 0.00488 | -0.1307 | 5.4713
-2.5 | 0.1358 | 0.00461 | -0.1308 | 29.4577
-2 | 0.1906 | 0.00465 | -0.1307 | 40.9892
-1.5 | 0.2447 | 0.00472 | -0.1303 | 51.8432
-1 | 0.2971 | 0.00482 | -0.1296 | 61.639
-0.5 | 0.3491 | 0.00492 | -0.1288 | 70.9553
0 | 0.3956 | 0.00496 | -0.1269 | 79.7581
0.5 | 0.4412 | 0.00507 | -0.1247 | 87.0217
1 | 0.4867 | 0.00527 | -0.1226 | 92.3529
1.5 | 0.5336 | 0.00552 | -0.1208 | 96.6667
2 | 0.578 | 0.00587 | -0.1185 | 98.4668
2.5 | 0.6207 | 0.00633 | -0.1159 | 98.0569
3 | 0.662 | 0.00688 | -0.1131 | 96.2209
3.5 | 0.703 | 0.00747 | -0.1103 | 94.1098
4 | 0.7445 | 0.00802 | -0.1076 | 92.8304
4.5 | 0.7864 | 0.00858 | -0.1051 | 91.655
5 | 0.829 | 0.00913 | -0.1027 | 90.7996
5.5 | 0.8716 | 0.0097 | -0.1003 | 89.8557
6 | 0.9114 | 0.01034 | -0.0975 | 88.1431
6.5 | 0.9536 | 0.01091 | -0.0951 | 87.406
7 | 0.9959 | 0.0115 | -0.0928 | 86.6
8 | 1.0779 | 0.01275 | -0.0879 | 84.5412
8.5 | 1.1193 | 0.01338 | -0.0856 | 83.6547
9 | 1.1598 | 0.01403 | -0.0832 | 82.6657
9.5 | 1.1988 | 0.01476 | -0.0805 | 81.2195
10 | 1.2384 | 0.01549 | -0.0781 | 79.9484
10.5 | 1.2756 | 0.0163 | -0.0754 | 78.2577
11 | 1.3134 | 0.01713 | -0.0728 | 76.6725
11.5 | 1.3487 | 0.01806 | -0.07 | 74.6788
12 | 1.3829 | 0.01909 | -0.0671 | 72.4411
12.5 | 1.4161 | 0.02019 | -0.0642 | 70.1387
13 | 1.4466 | 0.02147 | -0.0611 | 67.3777
13.5 | 1.478 | 0.02275 | -0.0582 | 64.967
14 | 1.5082 | 0.02414 | -0.0554 | 62.4772
14.5 | 1.5358 | 0.02573 | -0.0525 | 59.6891
15 | 1.5612 | 0.02753 | -0.0496 | 56.709
15.5 | 1.5842 | 0.0296 | -0.0466 | 53.5203
16 | 1.6045 | 0.03195 | -0.0437 | 50.2191
16.5 | 1.6236 | 0.0345 | -0.041 | 47.0609
17 | 1.6432 | 0.03713 | -0.0386 | 44.2553
17.5 | 1.6617 | 0.03996 | -0.0365 | 41.5841
19 | 1.6985 | 0.05117 | -0.0316 | 33.1933
19.5 | 1.707 | 0.05583 | -0.0311 | 30.575
20 | 1.7141 | 0.06105 | -0.0315 | 28.077

## 74. Re 4M Mach 0.00 (2)
BIGFOIL.COM POLAR EXPORT
NREL S833
NREL S833 |  |  |  | Cl Max: | 1.522 | at alpha= | 11.5 | deg
JavaFoil+Calcfoil stall+Eppler ext transition |  |  |  | L/D Max: | 157.391 | at alpha= | 5 | deg
Re: | 4000000 |  |  | Cd Min: | 0.00595 | at alpha= | 2.5 | deg
Mach: | 0 |  |  | Cl=0 at alpha= | -4.082 | deg
|  |  |  | @ Cl=0.1, Cd= | 0.0077807
|  |  |  | @ Cl=0.4, Cd= | 0.0073045
|  |  |  | @ Cl=0.6, Cd= | 0.0072797
alpha (deg) | Cl | Cd | Cm | Cl/Cd
-20 | -1.155 | 0.08707 | -0.076 | -13.261
-19.5 | -1.165 | 0.0819 | -0.077 | -14.228
-19 | -1.174 | 0.07378 | -0.079 | -15.916
-18.5 | -1.177 | 0.06932 | -0.08 | -16.985
-18 | -1.177 | 0.06512 | -0.082 | -18.068
-17.5 | -1.207 | 0.04596 | -0.088 | -26.267
-17 | -1.203 | 0.0414 | -0.089 | -29.053
-16.5 | -1.192 | 0.03763 | -0.091 | -31.688
-16 | -1.177 | 0.03401 | -0.093 | -34.607
-15.5 | -1.156 | 0.0308 | -0.095 | -37.551
-15 | -1.132 | 0.02787 | -0.096 | -40.605
-14.5 | -1.103 | 0.02531 | -0.098 | -43.571
-14 | -1.07 | 0.02313 | -0.1 | -46.264
-13.5 | -1.033 | 0.02116 | -0.101 | -48.83
-13 | -0.993 | 0.01933 | -0.103 | -51.365
-12.5 | -0.948 | 0.01764 | -0.104 | -53.715
-12 | -0.9 | 0.01636 | -0.106 | -55.041
-11.5 | -0.851 | 0.01519 | -0.107 | -56.022
-11 | -0.8 | 0.01409 | -0.109 | -56.772
-10.5 | -0.747 | 0.01309 | -0.11 | -57.071
-10 | -0.693 | 0.01212 | -0.112 | -57.185
-9.5 | -0.638 | 0.0113 | -0.113 | -56.51
-9 | -0.582 | 0.01107 | -0.114 | -52.58
-8.5 | -0.526 | 0.00755 | -0.116 | -69.624
-8 | -0.468 | 0.00814 | -0.117 | -57.463
-7.5 | -0.41 | 0.00773 | -0.119 | -53.023
-7 | -0.351 | 0.00736 | -0.12 | -47.683
-6.5 | -0.292 | 0.00702 | -0.121 | -41.556
-6 | -0.232 | 0.00674 | -0.123 | -34.442
-5.5 | -0.172 | 0.00736 | -0.124 | -23.404
-5 | -0.112 | 0.00706 | -0.125 | -15.84
-4.5 | -0.051 | 0.00681 | -0.127 | -7.504
-4 | 0.01 | 0.00751 | -0.128 | 1.337
-3.5 | 0.073 | 0.00792 | -0.132 | 9.191
-3 | 0.135 | 0.0076 | -0.133 | 17.812
-2.5 | 0.198 | 0.0075 | -0.134 | 26.429
-2 | 0.261 | 0.0074 | -0.135 | 35.244
-1.5 | 0.324 | 0.00735 | -0.136 | 44.08
-1 | 0.387 | 0.00738 | -0.137 | 52.392
-0.5 | 0.449 | 0.00702 | -0.138 | 63.977
0 | 0.511 | 0.00713 | -0.139 | 71.655
0.5 | 0.573 | 0.00721 | -0.14 | 79.512
1 | 0.635 | 0.00737 | -0.141 | 86.196
1.5 | 0.697 | 0.00777 | -0.141 | 89.728
2 | 0.759 | 0.00835 | -0.142 | 90.837
2.5 | 0.818 | 0.00595 | -0.143 | 137.509
3 | 0.878 | 0.0061 | -0.144 | 143.914
3.5 | 0.938 | 0.00638 | -0.144 | 147.069
4 | 0.997 | 0.00656 | -0.145 | 152.012
4.5 | 1.053 | 0.0068 | -0.146 | 154.962
5 | 1.108 | 0.00704 | -0.146 | 157.391
5.5 | 1.162 | 0.01169 | -0.147 | 99.34
6 | 1.213 | 0.01236 | -0.148 | 98.13
6.5 | 1.261 | 0.01311 | -0.148 | 96.223
7 | 1.307 | 0.0146 | -0.149 | 89.478
7.5 | 1.348 | 0.01442 | -0.15 | 93.494
8 | 1.386 | 0.01563 | -0.15 | 88.66
8.5 | 1.42 | 0.01623 | -0.151 | 87.474
9 | 1.449 | 0.01682 | -0.151 | 86.15
9.5 | 1.474 | 0.01749 | -0.152 | 84.271
10 | 1.493 | 0.01822 | -0.152 | 81.981
10.5 | 1.508 | 0.0189 | -0.153 | 79.79
11 | 1.518 | 0.01971 | -0.153 | 76.984
11.5 | 1.522 | 0.02055 | -0.154 | 74.05
12 | 1.521 | 0.02141 | -0.154 | 71.053
12.5 | 1.516 | 0.02237 | -0.154 | 67.757
13 | 1.506 | 0.02339 | -0.155 | 64.376
13.5 | 1.491 | 0.02448 | -0.155 | 60.904
14 | 1.471 | 0.02568 | -0.155 | 57.299
14.5 | 1.447 | 0.02712 | -0.155 | 53.373
15 | 1.418 | 0.02875 | -0.155 | 49.329
15.5 | 1.385 | 0.03062 | -0.154 | 45.228
16 | 1.346 | 0.03332 | -0.153 | 40.405
16.5 | 1.306 | 0.03631 | -0.152 | 35.975

## 75. Re 4M Mach 0.00 (3)
BIGFOIL.COM POLAR EXPORT
NREL S833
NREL S833 |  |  |  | Cl Max: | 1.7502 | at alpha= | 20 | deg
NF |  |  |  | L/D Max: | 109.916 | at alpha= | 2 | deg
Re: | 4000000 |  |  | Cd Min: | 0.0047143 | at alpha= | -2.5 | deg
Mach: | 0 |  |  | Cl=0 at alpha= | -3.8775 | deg
|  |  |  | @ Cl=0.1, Cd= | 0.0047442
|  |  |  | @ Cl=0.4, Cd= | 0.0048658
|  |  |  | @ Cl=0.6, Cd= | 0.0054699
alpha (deg) | Cl | Cd | Cm | Cl/Cd
-20 | -1.1851 | 0.066625 | -0.10006 | -17.7876
-19.5 | -1.1952 | 0.058641 | -0.10423 | -20.3821
-19 | -1.1975 | 0.05196 | -0.10803 | -23.0464
-18.5 | -1.1924 | 0.046274 | -0.11162 | -25.768
-18 | -1.1812 | 0.041236 | -0.11518 | -28.644
-17.5 | -1.1642 | 0.036732 | -0.11873 | -31.6936
-17 | -1.1413 | 0.03275 | -0.12224 | -34.849
-16.5 | -1.1129 | 0.029262 | -0.12569 | -38.0327
-16 | -1.0799 | 0.026208 | -0.12912 | -41.2031
-15.5 | -1.0431 | 0.02351 | -0.13248 | -44.3691
-15 | -1.0038 | 0.021108 | -0.13571 | -47.5566
-14.5 | -0.96321 | 0.018975 | -0.13861 | -50.7611
-14 | -0.92242 | 0.017098 | -0.14097 | -53.95
-13.5 | -0.88235 | 0.015457 | -0.1426 | -57.084
-13 | -0.84378 | 0.014018 | -0.14339 | -60.1912
-12.5 | -0.8078 | 0.012719 | -0.14329 | -63.5122
-12 | -0.77557 | 0.011508 | -0.14222 | -67.3929
-11.5 | -0.74757 | 0.010409 | -0.14004 | -71.8201
-11 | -0.72117 | 0.0094771 | -0.13711 | -76.0956
-10.5 | -0.69028 | 0.0087332 | -0.13447 | -79.0408
-10 | -0.65217 | 0.0081439 | -0.13269 | -80.0814
-9.5 | -0.60836 | 0.0076584 | -0.13164 | -79.4377
-9 | -0.56026 | 0.0072481 | -0.13111 | -77.298
-8.5 | -0.50895 | 0.0068963 | -0.13095 | -73.8002
-8 | -0.45595 | 0.006586 | -0.13106 | -69.2296
-7.5 | -0.40204 | 0.0063083 | -0.13131 | -63.7329
-7 | -0.34757 | 0.0060567 | -0.13165 | -57.3865
-6.5 | -0.29252 | 0.0058224 | -0.13211 | -50.2399
-6 | -0.23667 | 0.0056042 | -0.13269 | -42.2305
-5.5 | -0.1803 | 0.0054053 | -0.13332 | -33.3554
-5 | -0.12408 | 0.0052236 | -0.1339 | -23.7546
-4.5 | -0.068318 | 0.0050631 | -0.13436 | -13.4934
-4 | -0.013231 | 0.0049276 | -0.13462 | -2.6852
-3.5 | 0.040779 | 0.0048206 | -0.13458 | 8.4592
-3 | 0.093319 | 0.0047487 | -0.13415 | 19.6515
-2.5 | 0.14448 | 0.0047143 | -0.13337 | 30.6475
-2 | 0.19479 | 0.0047164 | -0.13233 | 41.3016
-1.5 | 0.24437 | 0.0047519 | -0.13111 | 51.4251
-1 | 0.29375 | 0.0047984 | -0.12984 | 61.2183
-0.5 | 0.34401 | 0.0048311 | -0.12877 | 71.2071
0 | 0.39525 | 0.0048605 | -0.12789 | 81.3195
0.5 | 0.4465 | 0.004918 | -0.12699 | 90.7887
1 | 0.49727 | 0.0050098 | -0.12591 | 99.2575
1.5 | 0.54659 | 0.0051461 | -0.12446 | 106.2143
2 | 0.59209 | 0.0053868 | -0.12222 | 109.9157
2.5 | 0.63262 | 0.0058129 | -0.11907 | 108.8301
3 | 0.66788 | 0.0065566 | -0.11505 | 101.8635
3.5 | 0.70957 | 0.007184 | -0.11255 | 98.7705
4 | 0.75522 | 0.0076735 | -0.11076 | 98.4186
4.5 | 0.80176 | 0.0081077 | -0.10907 | 98.8889
5 | 0.84627 | 0.0086214 | -0.10703 | 98.159
5.5 | 0.88774 | 0.0093033 | -0.10419 | 95.4227
6 | 0.92558 | 0.010155 | -0.10066 | 91.1469
6.5 | 0.96391 | 0.010904 | -0.097552 | 88.3969
7 | 1.005 | 0.011518 | -0.095059 | 87.2583
7.5 | 1.0473 | 0.012071 | -0.09291 | 86.7617
8 | 1.0897 | 0.012622 | -0.090814 | 86.3364
8.5 | 1.1318 | 0.013196 | -0.088654 | 85.7669
9 | 1.1733 | 0.0138 | -0.086411 | 85.0222
9.5 | 1.2142 | 0.014441 | -0.084074 | 84.079
10 | 1.2541 | 0.015128 | -0.081628 | 82.9008
10.5 | 1.293 | 0.01587 | -0.07907 | 81.4761
11 | 1.3308 | 0.016672 | -0.076415 | 79.8266
11.5 | 1.3675 | 0.017536 | -0.073681 | 77.9843
12 | 1.403 | 0.018467 | -0.070887 | 75.9721
12.5 | 1.4373 | 0.019477 | -0.068041 | 73.7963
13 | 1.4703 | 0.020579 | -0.065146 | 71.4501
13.5 | 1.5019 | 0.021791 | -0.062203 | 68.9257
14 | 1.532 | 0.023131 | -0.059234 | 66.23
14.5 | 1.5604 | 0.024616 | -0.056271 | 63.3901
15 | 1.5873 | 0.026258 | -0.053339 | 60.4488
15.5 | 1.6126 | 0.028072 | -0.05046 | 57.4462
16 | 1.6365 | 0.03008 | -0.047669 | 54.4068
16.5 | 1.6589 | 0.032312 | -0.045006 | 51.3396
17 | 1.6794 | 0.034812 | -0.042522 | 48.2432
17.5 | 1.6979 | 0.037635 | -0.040264 | 45.1139
18 | 1.7137 | 0.040841 | -0.038255 | 41.9608
18.5 | 1.7268 | 0.044477 | -0.036489 | 38.8247
19 | 1.7371 | 0.048558 | -0.034949 | 35.7747
19.5 | 1.745 | 0.053089 | -0.033653 | 32.8692
20 | 1.7502 | 0.058114 | -0.032717 | 30.116

## 76. Re 4M Mach 0.10 (1)
BIGFOIL.COM POLAR EXPORT
NREL S833
NREL S833 |  |  |  | Cl Max: | 1.6943 | at alpha= | 20 | deg
XFOIL ncrit=9 |  |  |  | L/D Max: | 98.2003 | at alpha= | 2 | deg
Re: | 4000000 |  |  | Cd Min: | 0.00463 | at alpha= | -2.5 | deg
Mach: | 0.1 |  |  | Cl=0 at alpha= | -3.7311 | deg
|  |  |  | @ Cl=0.1, Cd= | 0.0047511
|  |  |  | @ Cl=0.4, Cd= | 0.0049836
|  |  |  | @ Cl=0.6, Cd= | 0.0061261
alpha (deg) | Cl | Cd | Cm | Cl/Cd
-20 | -1.0891 | 0.0635 | -0.1261 | -17.1512
-19.5 | -1.0932 | 0.05728 | -0.1292 | -19.0852
-19 | -1.0962 | 0.0512 | -0.1322 | -21.4102
-18.5 | -1.0953 | 0.04536 | -0.1352 | -24.1468
-18 | -1.0901 | 0.04013 | -0.1379 | -27.1642
-17.5 | -1.0785 | 0.03568 | -0.1403 | -30.227
-17 | -1.0624 | 0.03188 | -0.1423 | -33.325
-16.5 | -1.0521 | 0.02864 | -0.1419 | -36.7353
-16 | -1.0406 | 0.02549 | -0.1416 | -40.8239
-15.5 | -1.0193 | 0.02292 | -0.1419 | -44.4721
-15 | -0.9884 | 0.02083 | -0.1429 | -47.4508
-14.5 | -0.9531 | 0.01861 | -0.1451 | -51.2144
-14 | -0.9095 | 0.01667 | -0.148 | -54.5591
-13.5 | -0.8722 | 0.01504 | -0.149 | -57.992
-13 | -0.8482 | 0.01393 | -0.1461 | -60.8902
-12.5 | -0.8213 | 0.01271 | -0.1439 | -64.6184
-12 | -0.7904 | 0.0116 | -0.142 | -68.1379
-11.5 | -0.7619 | 0.01078 | -0.1391 | -70.6772
-11 | -0.7389 | 0.00988 | -0.135 | -74.7874
-10.5 | -0.717 | 0.00904 | -0.1305 | -79.3142
-10 | -0.6749 | 0.00854 | -0.1291 | -79.0281
-9.5 | -0.6283 | 0.00806 | -0.1283 | -77.9529
-9 | -0.5782 | 0.00759 | -0.128 | -76.1792
-8.5 | -0.5254 | 0.00715 | -0.1283 | -73.4825
-8 | -0.4736 | 0.00677 | -0.1282 | -69.9557
-7.5 | -0.4185 | 0.00642 | -0.1286 | -65.1869
-7 | -0.364 | 0.00611 | -0.1289 | -59.5745
-6.5 | -0.3088 | 0.00585 | -0.1293 | -52.7863
-6 | -0.2534 | 0.00565 | -0.1296 | -44.8496
-5.5 | -0.1982 | 0.00546 | -0.1299 | -36.3004
-5 | -0.143 | 0.00529 | -0.1301 | -27.0321
-4.5 | -0.0863 | 0.00512 | -0.1306 | -16.8555
-4 | -0.0298 | 0.00498 | -0.131 | -5.9839
-3.5 | 0.0256 | 0.0049 | -0.1312 | 5.2245
-3 | 0.0802 | 0.00482 | -0.1311 | 16.639
-2.5 | 0.1348 | 0.00463 | -0.1311 | 29.1145
-2 | 0.1898 | 0.00466 | -0.131 | 40.7296
-1.5 | 0.2442 | 0.00473 | -0.1306 | 51.6279
-1 | 0.2966 | 0.00483 | -0.1298 | 61.4079
-0.5 | 0.3479 | 0.00492 | -0.1288 | 70.7114
0 | 0.3943 | 0.00497 | -0.1268 | 79.336
0.5 | 0.4403 | 0.00508 | -0.1247 | 86.6732
1 | 0.4867 | 0.00529 | -0.1226 | 92.0038
1.5 | 0.5337 | 0.00554 | -0.1208 | 96.3357
2 | 0.5784 | 0.00589 | -0.1185 | 98.2003
2.5 | 0.6214 | 0.00636 | -0.1159 | 97.7044
3 | 0.6629 | 0.00692 | -0.113 | 95.7948
3.5 | 0.7038 | 0.00751 | -0.1101 | 93.715
4 | 0.7455 | 0.00806 | -0.1074 | 92.4938
4.5 | 0.7877 | 0.00862 | -0.1048 | 91.3805
5 | 0.8305 | 0.00918 | -0.1024 | 90.4684
5.5 | 0.8727 | 0.00976 | -0.0998 | 89.416
6 | 0.9129 | 0.01041 | -0.097 | 87.6945
6.5 | 0.9555 | 0.01099 | -0.0946 | 86.9427
7 | 0.998 | 0.01159 | -0.0923 | 86.1087
7.5 | 1.0382 | 0.01224 | -0.0895 | 84.8203
8 | 1.0796 | 0.01289 | -0.0871 | 83.7548
8.5 | 1.1216 | 0.01352 | -0.0847 | 82.9586
9 | 1.1611 | 0.01422 | -0.082 | 81.6526
9.5 | 1.2013 | 0.01494 | -0.0795 | 80.4083
10 | 1.2402 | 0.01571 | -0.0768 | 78.9433
10.5 | 1.278 | 0.01654 | -0.0741 | 77.2672
11 | 1.3146 | 0.01746 | -0.0712 | 75.2921
11.5 | 1.3507 | 0.01841 | -0.0684 | 73.3677
12 | 1.3845 | 0.01949 | -0.0654 | 71.0364
12.5 | 1.4175 | 0.02067 | -0.0624 | 68.5776
13 | 1.4487 | 0.02197 | -0.0593 | 65.9399
13.5 | 1.4795 | 0.02333 | -0.0563 | 63.4162
14 | 1.5088 | 0.02485 | -0.0533 | 60.7163
14.5 | 1.536 | 0.02656 | -0.0503 | 57.8313
15 | 1.5609 | 0.02851 | -0.0473 | 54.7492
15.5 | 1.5824 | 0.03079 | -0.0442 | 51.3933
16 | 1.6007 | 0.03341 | -0.0411 | 47.9108
16.5 | 1.6223 | 0.0359 | -0.0387 | 45.1894
17 | 1.6406 | 0.03878 | -0.0363 | 42.3053
17.5 | 1.6574 | 0.04191 | -0.0342 | 39.5466
18 | 1.6702 | 0.04561 | -0.0323 | 36.6192
19 | 1.6886 | 0.05433 | -0.0298 | 31.0804
19.5 | 1.6927 | 0.05965 | -0.0293 | 28.3772
20 | 1.6943 | 0.06575 | -0.0299 | 25.7688

## 77. Re 4M Mach 0.10 (2)
BIGFOIL.COM POLAR EXPORT
NREL S833
NREL S833 |  |  |  | Cl Max: | 1.511 | at alpha= | 11.5 | deg
JavaFoil+Calcfoil stall+Eppler ext transition |  |  |  | L/D Max: | 158.042 | at alpha= | 5 | deg
Re: | 4000000 |  |  | Cd Min: | 0.00594 | at alpha= | 2.5 | deg
Mach: | 0.1 |  |  | Cl=0 at alpha= | -4.082 | deg
|  |  |  | @ Cl=0.1, Cd= | 0.0073987
|  |  |  | @ Cl=0.4, Cd= | 0.0073606
|  |  |  | @ Cl=0.6, Cd= | 0.0072897
alpha (deg) | Cl | Cd | Cm | Cl/Cd
-20 | -1.128 | 0.08919 | -0.076 | -12.644
-19.5 | -1.142 | 0.0838 | -0.078 | -13.632
-19 | -1.153 | 0.07864 | -0.079 | -14.663
-18.5 | -1.162 | 0.07069 | -0.081 | -16.436
-18 | -1.164 | 0.06626 | -0.082 | -17.573
-17.5 | -1.162 | 0.06229 | -0.083 | -18.66
-17 | -1.194 | 0.04284 | -0.09 | -27.861
-16.5 | -1.186 | 0.03884 | -0.091 | -30.536
-16 | -1.172 | 0.03502 | -0.093 | -33.477
-15.5 | -1.154 | 0.03177 | -0.095 | -36.312
-15 | -1.131 | 0.0287 | -0.097 | -39.39
-14.5 | -1.103 | 0.02583 | -0.098 | -42.718
-14 | -1.071 | 0.0236 | -0.1 | -45.381
-13.5 | -1.035 | 0.02159 | -0.101 | -47.952
-13 | -0.996 | 0.01968 | -0.103 | -50.586
-12.5 | -0.95 | 0.01795 | -0.105 | -52.946
-12 | -0.903 | 0.01661 | -0.106 | -54.392
-11.5 | -0.854 | 0.01541 | -0.108 | -55.423
-11 | -0.803 | 0.01429 | -0.109 | -56.207
-10.5 | -0.75 | 0.01327 | -0.111 | -56.543
-10 | -0.696 | 0.01228 | -0.112 | -56.71
-9.5 | -0.641 | 0.01143 | -0.113 | -56.098
-9 | -0.585 | 0.0112 | -0.115 | -52.198
-8.5 | -0.528 | 0.00762 | -0.116 | -69.231
-8 | -0.47 | 0.00723 | -0.118 | -64.965
-7.5 | -0.412 | 0.0078 | -0.119 | -52.78
-7 | -0.353 | 0.00742 | -0.12 | -47.537
-6.5 | -0.293 | 0.00708 | -0.122 | -41.383
-6 | -0.233 | 0.00679 | -0.123 | -34.365
-5.5 | -0.173 | 0.00742 | -0.124 | -23.294
-5 | -0.112 | 0.00711 | -0.126 | -15.793
-4.5 | -0.051 | 0.00686 | -0.127 | -7.485
-4 | 0.01 | 0.00668 | -0.129 | 1.51
-3.5 | 0.072 | 0.00718 | -0.131 | 10.052
-3 | 0.136 | 0.00768 | -0.134 | 17.726
-2.5 | 0.199 | 0.00756 | -0.135 | 26.321
-2 | 0.262 | 0.00744 | -0.136 | 35.21
-1.5 | 0.326 | 0.00744 | -0.137 | 43.793
-1 | 0.389 | 0.00742 | -0.138 | 52.403
-0.5 | 0.452 | 0.00708 | -0.138 | 63.765
0 | 0.513 | 0.00715 | -0.139 | 71.777
0.5 | 0.576 | 0.00722 | -0.14 | 79.747
1 | 0.638 | 0.0074 | -0.141 | 86.265
1.5 | 0.701 | 0.00783 | -0.142 | 89.518
2 | 0.763 | 0.00845 | -0.143 | 90.233
2.5 | 0.822 | 0.00594 | -0.143 | 138.276
3 | 0.882 | 0.00614 | -0.144 | 143.678
3.5 | 0.942 | 0.00641 | -0.145 | 146.979
4 | 1.001 | 0.0066 | -0.146 | 151.697
4.5 | 1.058 | 0.00684 | -0.146 | 154.792
5 | 1.113 | 0.00705 | -0.147 | 158.042
5.5 | 1.167 | 0.01175 | -0.148 | 99.319
6 | 1.218 | 0.01247 | -0.148 | 97.661
6.5 | 1.266 | 0.01319 | -0.149 | 96.026
7 | 1.311 | 0.01469 | -0.15 | 89.231
7.5 | 1.352 | 0.01522 | -0.15 | 88.866
8 | 1.389 | 0.0158 | -0.151 | 87.945
8.5 | 1.422 | 0.01638 | -0.151 | 86.809
9 | 1.45 | 0.01701 | -0.152 | 85.266
9.5 | 1.473 | 0.01771 | -0.153 | 83.197
10 | 1.491 | 0.01844 | -0.153 | 80.837
10.5 | 1.503 | 0.01918 | -0.153 | 78.379
11 | 1.51 | 0.02001 | -0.154 | 75.465
11.5 | 1.511 | 0.02087 | -0.154 | 72.412
12 | 1.507 | 0.02175 | -0.155 | 69.269
12.5 | 1.498 | 0.02279 | -0.155 | 65.713
13 | 1.483 | 0.02386 | -0.155 | 62.147
13.5 | 1.464 | 0.025 | -0.155 | 58.544
14 | 1.439 | 0.02629 | -0.155 | 54.717
14.5 | 1.41 | 0.02771 | -0.155 | 50.88
15 | 1.373 | 0.02978 | -0.155 | 46.121
15.5 | 1.333 | 0.0321 | -0.154 | 41.539
16 | 1.289 | 0.03511 | -0.153 | 36.717
16.5 | 1.241 | 0.03948 | -0.151 | 31.419

## 78. Re 4M Mach 0.25 (1)
BIGFOIL.COM POLAR EXPORT
NREL S833
NREL S833 |  |  |  | Cl Max: | 1.6043 | at alpha= | 17.5 | deg
XFOIL ncrit=9 |  |  |  | L/D Max: | 96.6777 | at alpha= | 2 | deg
Re: | 4000000 |  |  | Cd Min: | 0.00472 | at alpha= | -2 | deg
Mach: | 0.25 |  |  | Cl=0 at alpha= | -3.6635 | deg
|  |  |  | @ Cl=0.1, Cd= | 0.004861
|  |  |  | @ Cl=0.4, Cd= | 0.0050586
|  |  |  | @ Cl=0.6, Cd= | 0.0062274
alpha (deg) | Cl | Cd | Cm | Cl/Cd
-20 | -0.9788 | 0.08276 | -0.1287 | -11.827
-19.5 | -0.9966 | 0.07428 | -0.133 | -13.4168
-19 | -1.0059 | 0.06693 | -0.1367 | -15.0291
-18.5 | -1.0197 | 0.05939 | -0.1403 | -17.1696
-18 | -1.0241 | 0.05302 | -0.1434 | -19.3154
-17.5 | -1.0297 | 0.04654 | -0.1466 | -22.1251
-17 | -1.0215 | 0.0413 | -0.1493 | -24.7337
-16.5 | -1.0233 | 0.03644 | -0.1496 | -28.0818
-16 | -1.0168 | 0.03241 | -0.1496 | -31.373
-15.5 | -1.0082 | 0.02848 | -0.1499 | -35.4003
-15 | -0.9858 | 0.0255 | -0.1504 | -38.6588
-14.5 | -0.9621 | 0.02242 | -0.1516 | -42.9126
-14 | -0.9212 | 0.02005 | -0.1542 | -45.9451
-13.5 | -0.877 | 0.01771 | -0.1573 | -49.52
-13 | -0.8432 | 0.01598 | -0.1572 | -52.766
-12.5 | -0.8236 | 0.01445 | -0.1537 | -56.9965
-12 | -0.7888 | 0.01326 | -0.1521 | -59.4872
-11.5 | -0.7554 | 0.01206 | -0.1503 | -62.6368
-11 | -0.7307 | 0.01103 | -0.1464 | -66.2466
-10.5 | -0.7024 | 0.01005 | -0.1428 | -69.8905
-10 | -0.6743 | 0.00923 | -0.1388 | -73.0553
-9.5 | -0.6444 | 0.0085 | -0.1349 | -75.8118
-9 | -0.5966 | 0.00793 | -0.1338 | -75.2333
-8.5 | -0.544 | 0.00747 | -0.1334 | -72.8246
-8 | -0.4915 | 0.00707 | -0.1329 | -69.5191
-7.5 | -0.4354 | 0.0067 | -0.133 | -64.9851
-7 | -0.38 | 0.00636 | -0.1329 | -59.7484
-6 | -0.2678 | 0.00587 | -0.1329 | -45.6218
-5.5 | -0.2108 | 0.00566 | -0.133 | -37.2438
-5 | -0.1538 | 0.00547 | -0.1331 | -28.117
-4.5 | -0.0973 | 0.00529 | -0.1331 | -18.3932
-4 | -0.0389 | 0.00513 | -0.1335 | -7.5828
-3.5 | 0.0189 | 0.00502 | -0.1337 | 3.7649
-3 | 0.0749 | 0.00492 | -0.1335 | 15.2236
-2.5 | 0.1302 | 0.00479 | -0.1331 | 27.1816
-2 | 0.1848 | 0.00472 | -0.1326 | 39.1525
-1.5 | 0.2391 | 0.00478 | -0.1318 | 50.0209
-1 | 0.2881 | 0.00485 | -0.1299 | 59.4021
-0.5 | 0.3377 | 0.00494 | -0.128 | 68.3603
0 | 0.3893 | 0.00503 | -0.1266 | 77.3956
0.5 | 0.4379 | 0.00516 | -0.1247 | 84.8643
1 | 0.4861 | 0.00538 | -0.1226 | 90.3532
1.5 | 0.535 | 0.00565 | -0.1207 | 94.6903
2 | 0.582 | 0.00602 | -0.1185 | 96.6777
2.5 | 0.6254 | 0.00652 | -0.1155 | 95.9202
3 | 0.6663 | 0.00711 | -0.1121 | 93.7131
3.5 | 0.7081 | 0.00771 | -0.109 | 91.8418
4 | 0.7523 | 0.00826 | -0.1063 | 91.0775
4.5 | 0.7947 | 0.00886 | -0.1033 | 89.6953
5 | 0.8371 | 0.00946 | -0.1003 | 88.4884
5.5 | 0.8795 | 0.01012 | -0.0973 | 86.9071
6 | 0.9224 | 0.01078 | -0.0945 | 85.5659
6.5 | 0.9633 | 0.01147 | -0.0913 | 83.9843
7 | 1.0062 | 0.01215 | -0.0885 | 82.8148
7.5 | 1.0482 | 0.01287 | -0.0855 | 81.4452
8 | 1.0891 | 0.01363 | -0.0824 | 79.9046
8.5 | 1.1314 | 0.01439 | -0.0796 | 78.624
9 | 1.1712 | 0.01523 | -0.0764 | 76.9009
9.5 | 1.212 | 0.01609 | -0.0734 | 75.3263
10 | 1.2502 | 0.01706 | -0.0701 | 73.2825
10.5 | 1.2888 | 0.01808 | -0.0669 | 71.2832
11 | 1.3245 | 0.01925 | -0.0634 | 68.8052
11.5 | 1.3596 | 0.02051 | -0.0599 | 66.2896
12 | 1.3927 | 0.02194 | -0.0563 | 63.4777
12.5 | 1.4262 | 0.02342 | -0.0529 | 60.8967
13 | 1.4572 | 0.02512 | -0.0495 | 58.0096
13.5 | 1.4851 | 0.02708 | -0.0459 | 54.8412
14 | 1.5109 | 0.02931 | -0.0423 | 51.549
14.5 | 1.529 | 0.03219 | -0.0385 | 47.4992
15 | 1.5503 | 0.03501 | -0.0353 | 44.2816
15.5 | 1.5685 | 0.03825 | -0.0323 | 41.0065
16 | 1.5846 | 0.04185 | -0.0296 | 37.8638
16.5 | 1.5957 | 0.04612 | -0.0273 | 34.5989
17 | 1.6025 | 0.0511 | -0.0255 | 31.3601
17.5 | 1.6043 | 0.05693 | -0.0244 | 28.1802
18 | 1.6009 | 0.06378 | -0.0243 | 25.1003
18.5 | 1.5913 | 0.07181 | -0.0252 | 22.1599
19 | 1.5756 | 0.08121 | -0.0276 | 19.4016
19.5 | 1.5539 | 0.09199 | -0.0315 | 16.8921
20 | 1.5226 | 0.10482 | -0.0375 | 14.5259

## 79. Re 4M Mach 0.25 (2)
BIGFOIL.COM POLAR EXPORT
NREL S833
NREL S833 |  |  |  | Cl Max: | 1.46 | at alpha= | 10 | deg
JavaFoil+Calcfoil stall+Eppler ext transition |  |  |  | L/D Max: | 155.788 | at alpha= | 4.5 | deg
Re: | 4000000 |  |  | Cd Min: | 0.00575 | at alpha= | 2 | deg
Mach: | 0.25 |  |  | Cl=0 at alpha= | -4.0794 | deg
|  |  |  | @ Cl=0.1, Cd= | 0.0069172
|  |  |  | @ Cl=0.4, Cd= | 0.0075745
|  |  |  | @ Cl=0.6, Cd= | 0.0073975
alpha (deg) | Cl | Cd | Cm | Cl/Cd
-20 | -0.874 | 0.1232 | -0.072 | -7.095
-19.5 | -0.927 | 0.11107 | -0.075 | -8.349
-19 | -0.976 | 0.09928 | -0.078 | -9.829
-18.5 | -1.024 | 0.08463 | -0.081 | -12.097
-18 | -1.054 | 0.07843 | -0.083 | -13.439
-17.5 | -1.079 | 0.06905 | -0.085 | -15.626
-17 | -1.094 | 0.06424 | -0.086 | -17.026
-16.5 | -1.1 | 0.05982 | -0.088 | -18.395
-16 | -1.132 | 0.04209 | -0.094 | -26.897
-15.5 | -1.128 | 0.03742 | -0.096 | -30.138
-15 | -1.117 | 0.03319 | -0.098 | -33.659
-14.5 | -1.099 | 0.02951 | -0.1 | -37.238
-14 | -1.074 | 0.02659 | -0.102 | -40.388
-13.5 | -1.043 | 0.02412 | -0.104 | -43.253
-13 | -1.007 | 0.0218 | -0.105 | -46.207
-12.5 | -0.964 | 0.01973 | -0.107 | -48.859
-12 | -0.918 | 0.01816 | -0.108 | -50.565
-11.5 | -0.869 | 0.01673 | -0.11 | -51.985
-11 | -0.819 | 0.01542 | -0.112 | -53.096
-10.5 | -0.766 | 0.01426 | -0.113 | -53.679
-10 | -0.711 | 0.01315 | -0.115 | -54.064
-9.5 | -0.655 | 0.0122 | -0.116 | -53.703
-9 | -0.598 | 0.01187 | -0.118 | -50.379
-8.5 | -0.54 | 0.01108 | -0.119 | -48.748
-8 | -0.481 | 0.00759 | -0.121 | -63.361
-7.5 | -0.421 | 0.00722 | -0.122 | -58.365
-7 | -0.361 | 0.00777 | -0.123 | -46.484
-6.5 | -0.3 | 0.0074 | -0.125 | -40.597
-6 | -0.239 | 0.00707 | -0.126 | -33.814
-5.5 | -0.177 | 0.0068 | -0.127 | -26.056
-5 | -0.115 | 0.00657 | -0.129 | -17.513
-4.5 | -0.053 | 0.00715 | -0.13 | -7.348
-4 | 0.01 | 0.00689 | -0.132 | 1.499
-3.5 | 0.074 | 0.00671 | -0.133 | 10.966
-3 | 0.138 | 0.00722 | -0.135 | 19.053
-2.5 | 0.205 | 0.0078 | -0.138 | 26.224
-2 | 0.269 | 0.00763 | -0.139 | 35.286
-1.5 | 0.335 | 0.00763 | -0.14 | 43.849
-1 | 0.399 | 0.00758 | -0.141 | 52.696
-0.5 | 0.464 | 0.00722 | -0.142 | 64.266
0 | 0.527 | 0.0073 | -0.143 | 72.262
0.5 | 0.592 | 0.00737 | -0.144 | 80.275
1 | 0.656 | 0.00759 | -0.145 | 86.359
1.5 | 0.72 | 0.0081 | -0.146 | 88.863
2 | 0.781 | 0.00575 | -0.147 | 135.7
2.5 | 0.844 | 0.00603 | -0.147 | 139.93
3 | 0.906 | 0.00624 | -0.148 | 145.106
3.5 | 0.967 | 0.00651 | -0.149 | 148.469
4 | 1.028 | 0.00672 | -0.15 | 152.859
4.5 | 1.085 | 0.00697 | -0.15 | 155.788
5 | 1.141 | 0.01155 | -0.151 | 98.798
5.5 | 1.194 | 0.01228 | -0.152 | 97.284
6 | 1.245 | 0.01301 | -0.152 | 95.702
6.5 | 1.292 | 0.01381 | -0.153 | 93.593
7 | 1.335 | 0.01468 | -0.154 | 90.929
7.5 | 1.372 | 0.01602 | -0.154 | 85.661
8 | 1.404 | 0.01665 | -0.155 | 84.309
8.5 | 1.429 | 0.01738 | -0.156 | 82.205
9 | 1.447 | 0.01814 | -0.156 | 79.769
9.5 | 1.458 | 0.01891 | -0.157 | 77.112
10 | 1.46 | 0.01981 | -0.157 | 73.695
10.5 | 1.454 | 0.02073 | -0.158 | 70.117
11 | 1.438 | 0.02178 | -0.158 | 66.023
11.5 | 1.414 | 0.02291 | -0.158 | 61.703
12 | 1.38 | 0.02414 | -0.159 | 57.177
12.5 | 1.337 | 0.02552 | -0.159 | 52.381
13 | 1.284 | 0.02716 | -0.159 | 47.258
13.5 | 1.221 | 0.02916 | -0.158 | 41.862
14 | 1.146 | 0.03214 | -0.157 | 35.655
14.5 | 1.062 | 0.03652 | -0.155 | 29.068
15 | 0.968 | 0.04369 | -0.152 | 22.147

## 80. Re 4M Mach 0.50 (1)
BIGFOIL.COM POLAR EXPORT
NREL S833
NREL S833 |  |  |  | Cl Max: | 1.3285 | at alpha= | 11 | deg
XFOIL ncrit=9 |  |  |  | L/D Max: | 89.3383 | at alpha= | 2 | deg
Re: | 4000000 |  |  | Cd Min: | 0.00501 | at alpha= | -1.5 | deg
Mach: | 0.5 |  |  | Cl=0 at alpha= | -3.1005 | deg
|  |  |  | @ Cl=0.1, Cd= | 0.0052509
|  |  |  | @ Cl=0.4, Cd= | 0.0056014
|  |  |  | @ Cl=0.6, Cd= | 0.0067387
alpha (deg) | Cl | Cd | Cm | Cl/Cd
-19 | -0.6772 | 0.12284 | -0.1461 | -5.5129
-18.5 | -0.7003 | 0.1133 | -0.1509 | -6.1809
-18 | -0.722 | 0.10416 | -0.1555 | -6.9316
-17.5 | -0.7509 | 0.0946 | -0.1602 | -7.9376
-17 | -0.7762 | 0.08565 | -0.1645 | -9.0625
-16.5 | -0.7985 | 0.07729 | -0.1682 | -10.3312
-16 | -0.8239 | 0.06883 | -0.172 | -11.9701
-15.5 | -0.8386 | 0.06138 | -0.175 | -13.6624
-15 | -0.8548 | 0.05408 | -0.1777 | -15.8062
-14.5 | -0.8586 | 0.04793 | -0.1797 | -17.9136
-14 | -0.8675 | 0.04143 | -0.1821 | -20.9389
-13.5 | -0.8539 | 0.03617 | -0.184 | -23.608
-13 | -0.8366 | 0.03102 | -0.1866 | -26.9697
-12.5 | -0.8016 | 0.02644 | -0.1906 | -30.3177
-12 | -0.7824 | 0.02328 | -0.1885 | -33.6082
-11.5 | -0.7565 | 0.02054 | -0.1865 | -36.8306
-11 | -0.7208 | 0.01801 | -0.1857 | -40.0222
-10.5 | -0.6789 | 0.01597 | -0.1847 | -42.511
-10 | -0.651 | 0.01447 | -0.18 | -44.9896
-9.5 | -0.6166 | 0.01285 | -0.1765 | -47.9844
-9 | -0.5749 | 0.01151 | -0.1738 | -49.9479
-8.5 | -0.5445 | 0.01035 | -0.1684 | -52.6087
-8 | -0.5063 | 0.00935 | -0.1641 | -54.1497
-7.5 | -0.4877 | 0.00837 | -0.1563 | -58.2676
-7 | -0.4438 | 0.00766 | -0.1527 | -57.9373
-6.5 | -0.3941 | 0.00723 | -0.1493 | -54.509
-6 | -0.3391 | 0.00689 | -0.1469 | -49.2163
-5.5 | -0.2807 | 0.00657 | -0.145 | -42.7245
-5 | -0.2199 | 0.00628 | -0.1437 | -35.0159
-4.5 | -0.1607 | 0.00604 | -0.1421 | -26.606
-4 | -0.1065 | 0.00581 | -0.1394 | -18.3305
-3.5 | -0.0469 | 0.00556 | -0.138 | -8.4353
-3 | 0.0118 | 0.00539 | -0.1363 | 2.1892
-2.5 | 0.0708 | 0.00529 | -0.1347 | 13.3837
-2 | 0.1305 | 0.00521 | -0.1332 | 25.048
-1.5 | 0.1935 | 0.00501 | -0.1327 | 38.6228
-1 | 0.2559 | 0.00511 | -0.1317 | 50.0783
-0.5 | 0.3144 | 0.00529 | -0.1298 | 59.4329
0 | 0.3733 | 0.00548 | -0.1281 | 68.1204
0.5 | 0.4305 | 0.00574 | -0.1259 | 75
1.5 | 0.5415 | 0.00627 | -0.1211 | 86.3636
2 | 0.5941 | 0.00665 | -0.1181 | 89.3383
2.5 | 0.638 | 0.00731 | -0.1134 | 87.2777
3 | 0.6836 | 0.00798 | -0.1091 | 85.6642
3.5 | 0.7271 | 0.0087 | -0.1045 | 83.5747
4 | 0.7728 | 0.00945 | -0.1002 | 81.7778
4.5 | 0.8186 | 0.01021 | -0.0959 | 80.1763
5 | 0.8641 | 0.01105 | -0.0915 | 78.1991
5.5 | 0.9089 | 0.01196 | -0.087 | 75.995
6 | 0.954 | 0.01293 | -0.0825 | 73.7819
6.5 | 0.9954 | 0.0141 | -0.0775 | 70.5957
7 | 1.0384 | 0.0153 | -0.0727 | 67.8693
7.5 | 1.0811 | 0.01662 | -0.0679 | 65.0481
8 | 1.1244 | 0.01801 | -0.0632 | 62.432
8.5 | 1.1665 | 0.01957 | -0.0583 | 59.6065
9 | 1.2084 | 0.02127 | -0.0534 | 56.8124
9.5 | 1.2495 | 0.02314 | -0.0485 | 53.9974
10 | 1.2861 | 0.02545 | -0.0431 | 50.5344
10.5 | 1.3143 | 0.02845 | -0.0373 | 46.1968
11 | 1.3285 | 0.03261 | -0.0311 | 40.739
11.5 | 1.325 | 0.0384 | -0.0254 | 34.5052
12 | 1.308 | 0.04587 | -0.0211 | 28.5154
12.5 | 1.2811 | 0.05513 | -0.0194 | 23.2378
13 | 1.2493 | 0.06604 | -0.0207 | 18.9173
13.5 | 1.2154 | 0.07846 | -0.025 | 15.4907
14 | 1.1814 | 0.09213 | -0.0318 | 12.8232
14.5 | 1.1486 | 0.10667 | -0.0403 | 10.7678
15 | 1.1198 | 0.12123 | -0.0495 | 9.237
15.5 | 1.0948 | 0.1356 | -0.0589 | 8.0737
16 | 1.0735 | 0.14967 | -0.0683 | 7.1724

## 81. Re 4M Mach 0.50 (2)
BIGFOIL.COM POLAR EXPORT
NREL S833
NREL S833 |  |  |  | Cl Max: | 1.358 | at alpha= | 6.5 | deg
JavaFoil+Calcfoil stall+Eppler ext transition |  |  |  | L/D Max: | 143.814 | at alpha= | 2.5 | deg
Re: | 4000000 |  |  | Cd Min: | 0.00553 | at alpha= | 0.5 | deg
Mach: | 0.5 |  |  | Cl=0 at alpha= | -4.0797 | deg
|  |  |  | @ Cl=0.1, Cd= | 0.0069056
|  |  |  | @ Cl=0.4, Cd= | 0.0074749
|  |  |  | @ Cl=0.6, Cd= | 0.0055382
alpha (deg) | Cl | Cd | Cm | Cl/Cd
-17 | -0.744 | 0.13896 | -0.067 | -5.356
-16.5 | -0.727 | 0.13079 | -0.078 | -5.556
-16 | -0.696 | 0.12415 | -0.077 | -5.603
-15.5 | -0.658 | 0.12517 | -0.068 | -5.254
-15 | -0.644 | 0.11056 | -0.083 | -5.821
-14.5 | -0.612 | 0.10503 | -0.082 | -5.828
-14 | -0.591 | 0.09546 | -0.089 | -6.188
-13.5 | -0.57 | 0.08205 | -0.095 | -6.943
-13 | -0.899 | 0.05187 | -0.106 | -17.341
-12.5 | -0.912 | 0.04536 | -0.108 | -20.115
-12 | -0.934 | 0.0295 | -0.117 | -31.676
-11.5 | -0.908 | 0.02536 | -0.12 | -35.804
-11 | -0.87 | 0.02227 | -0.122 | -39.046
-10.5 | -0.821 | 0.01991 | -0.124 | -41.257
-10 | -0.768 | 0.01807 | -0.126 | -42.524
-9.5 | -0.712 | 0.01638 | -0.128 | -43.467
-9 | -0.652 | 0.01489 | -0.129 | -43.806
-8.5 | -0.591 | 0.0136 | -0.131 | -43.455
-8 | -0.528 | 0.01322 | -0.133 | -39.93
-7.5 | -0.463 | 0.01222 | -0.135 | -37.885
-7 | -0.397 | 0.01141 | -0.136 | -34.832
-6.5 | -0.331 | 0.01072 | -0.138 | -30.87
-6 | -0.264 | 0.01008 | -0.139 | -26.144
-5.5 | -0.196 | 0.00956 | -0.141 | -20.455
-5 | -0.127 | 0.00686 | -0.142 | -18.52
-4.5 | -0.058 | 0.00737 | -0.144 | -7.869
-4 | 0.011 | 0.00713 | -0.145 | 1.6
-3.5 | 0.081 | 0.00693 | -0.147 | 11.72
-3 | 0.151 | 0.00684 | -0.148 | 22.114
-2.5 | 0.222 | 0.00682 | -0.15 | 32.518
-2 | 0.293 | 0.00745 | -0.151 | 39.264
-1.5 | 0.365 | 0.00747 | -0.153 | 48.825
-1 | 0.436 | 0.00748 | -0.154 | 58.338
-0.5 | 0.509 | 0.00812 | -0.156 | 62.632
0 | 0.587 | 0.00554 | -0.16 | 106.041
0.5 | 0.658 | 0.00553 | -0.161 | 118.962
1 | 0.729 | 0.00566 | -0.162 | 128.834
1.5 | 0.8 | 0.00599 | -0.163 | 133.529
2 | 0.87 | 0.0063 | -0.163 | 138.119
2.5 | 0.939 | 0.00653 | -0.164 | 143.814
3 | 1.008 | 0.01068 | -0.165 | 94.336
3.5 | 1.075 | 0.01136 | -0.166 | 94.641
4 | 1.14 | 0.01222 | -0.167 | 93.273
4.5 | 1.2 | 0.01306 | -0.168 | 91.883
5 | 1.255 | 0.01408 | -0.169 | 89.129
5.5 | 1.302 | 0.01652 | -0.169 | 78.774
6 | 1.338 | 0.01737 | -0.17 | 77.019
6.5 | 1.358 | 0.01836 | -0.171 | 73.953
7 | 1.346 | 0.01952 | -0.171 | 68.951
7.5 | 1.254 | 0.02096 | -0.172 | 59.805
8 | 0.84 | 0.02262 | -0.173 | 37.151
8.5 | 0.872 | 0.02512 | -0.173 | 34.716
9 | 0.901 | 0.02743 | -0.173 | 32.858
9.5 | 0.771 | 0.07495 | -0.094 | 10.285
10 | 0.794 | 0.07941 | -0.081 | 9.999
10.5 | 0.823 | 0.0832 | -0.086 | 9.89
11 | 0.858 | 0.08684 | -0.102 | 9.875
11.5 | 0.885 | 0.09499 | -0.102 | 9.315

## 82. Re 5M Mach 0.00 (1)
BIGFOIL.COM POLAR EXPORT
NREL S833
NREL S833 |  |  |  | Cl Max: | 1.7322 | at alpha= | 19 | deg
XFOIL ncrit=9 |  |  |  | L/D Max: | 98.7031 | at alpha= | 2 | deg
Re: | 5000000 |  |  | Cd Min: | 0.00443 | at alpha= | -2 | deg
Mach: | 0 |  |  | Cl=0 at alpha= | -3.7391 | deg
|  |  |  | @ Cl=0.1, Cd= | 0.0046428
|  |  |  | @ Cl=0.4, Cd= | 0.0048356
|  |  |  | @ Cl=0.6, Cd= | 0.0061261
alpha (deg) | Cl | Cd | Cm | Cl/Cd
-20 | -1.1167 | 0.05726 | -0.1289 | -19.5023
-19.5 | -1.1237 | 0.0507 | -0.1322 | -22.1637
-19 | -1.1182 | 0.04528 | -0.1354 | -24.6952
-18.5 | -1.1102 | 0.04027 | -0.1384 | -27.5689
-18 | -1.0992 | 0.03575 | -0.141 | -30.7469
-17.5 | -1.0908 | 0.03178 | -0.1421 | -34.3235
-17 | -1.0756 | 0.02871 | -0.1424 | -37.4643
-16.5 | -1.0571 | 0.02567 | -0.1433 | -41.1804
-16 | -1.0294 | 0.02303 | -0.1451 | -44.6982
-15.5 | -0.9945 | 0.0207 | -0.1477 | -48.0435
-15 | -0.9618 | 0.0187 | -0.1491 | -51.4332
-14.5 | -0.9307 | 0.01688 | -0.1497 | -55.1363
-14 | -0.8946 | 0.01537 | -0.1505 | -58.2043
-13.5 | -0.8767 | 0.01396 | -0.1472 | -62.8009
-13 | -0.8506 | 0.01274 | -0.145 | -66.7661
-12.5 | -0.8215 | 0.01172 | -0.1428 | -70.0939
-12 | -0.7941 | 0.01085 | -0.14 | -73.1889
-11.5 | -0.7716 | 0.0099 | -0.1361 | -77.9394
-11 | -0.7553 | 0.00908 | -0.1307 | -83.1828
-10.5 | -0.7165 | 0.00856 | -0.1289 | -83.7033
-10 | -0.6736 | 0.00802 | -0.1277 | -83.99
-9.5 | -0.6257 | 0.00753 | -0.1272 | -83.0943
-9 | -0.5742 | 0.00712 | -0.1274 | -80.6461
-8.5 | -0.5226 | 0.00674 | -0.1274 | -77.5371
-8 | -0.4684 | 0.00642 | -0.1278 | -72.9595
-7.5 | -0.4142 | 0.00612 | -0.1282 | -67.6797
-7 | -0.36 | 0.00585 | -0.1285 | -61.5385
-6.5 | -0.3058 | 0.00564 | -0.1287 | -54.2199
-6 | -0.2512 | 0.00545 | -0.129 | -46.0917
-5.5 | -0.1966 | 0.00528 | -0.1292 | -37.2348
-5 | -0.1399 | 0.0051 | -0.1298 | -27.4314
-4.5 | -0.0839 | 0.00495 | -0.1302 | -16.9495
-4 | -0.0287 | 0.00483 | -0.1305 | -5.942
-3 | 0.0813 | 0.00467 | -0.1307 | 17.409
-2.5 | 0.1362 | 0.00459 | -0.1307 | 29.6732
-2 | 0.1914 | 0.00443 | -0.1309 | 43.2054
-1.5 | 0.2449 | 0.00449 | -0.1305 | 54.5434
-1 | 0.2983 | 0.00457 | -0.13 | 65.2735
-0.5 | 0.3499 | 0.00468 | -0.1292 | 74.765
0 | 0.3961 | 0.00482 | -0.1271 | 82.1784
0.5 | 0.4412 | 0.005 | -0.1248 | 88.24
1 | 0.4876 | 0.00521 | -0.1229 | 93.5893
1.5 | 0.5339 | 0.00548 | -0.1211 | 97.427
2 | 0.5784 | 0.00586 | -0.1188 | 98.7031
2.5 | 0.6198 | 0.00637 | -0.116 | 97.2998
3 | 0.663 | 0.00686 | -0.1136 | 96.6472
3.5 | 0.7059 | 0.00738 | -0.1112 | 95.6504
4 | 0.7489 | 0.0079 | -0.1088 | 94.7975
4.5 | 0.7919 | 0.00839 | -0.1064 | 94.3862
5 | 0.8344 | 0.00895 | -0.1039 | 93.2291
5.5 | 0.8779 | 0.00947 | -0.1017 | 92.7033
6 | 0.9196 | 0.01006 | -0.0992 | 91.4115
6.5 | 0.9618 | 0.01061 | -0.0968 | 90.6503
7 | 1.0043 | 0.01119 | -0.0945 | 89.7498
7.5 | 1.047 | 0.01176 | -0.0922 | 89.0306
8 | 1.0879 | 0.01236 | -0.0897 | 88.0178
8.5 | 1.1297 | 0.01295 | -0.0874 | 87.2355
9 | 1.1717 | 0.01355 | -0.0852 | 86.4723
9.5 | 1.2109 | 0.01423 | -0.0826 | 85.0949
10 | 1.2505 | 0.01493 | -0.0801 | 83.7575
10.5 | 1.2897 | 0.01565 | -0.0776 | 82.4089
11 | 1.3268 | 0.01647 | -0.0749 | 80.5586
11.5 | 1.3629 | 0.01736 | -0.0721 | 78.5081
12 | 1.398 | 0.0183 | -0.0693 | 76.3934
12.5 | 1.4309 | 0.01939 | -0.0662 | 73.7958
13 | 1.4652 | 0.02043 | -0.0636 | 71.7181
13.5 | 1.4961 | 0.02168 | -0.0605 | 69.0083
14 | 1.5258 | 0.02304 | -0.0576 | 66.224
14.5 | 1.5531 | 0.02462 | -0.0545 | 63.0829
15 | 1.5783 | 0.02639 | -0.0513 | 59.8067
15.5 | 1.6043 | 0.02817 | -0.0486 | 56.9507
16 | 1.6292 | 0.0301 | -0.0459 | 54.1262
16.5 | 1.6521 | 0.03224 | -0.0433 | 51.2438
17 | 1.6727 | 0.03467 | -0.0408 | 48.2463
17.5 | 1.6916 | 0.03736 | -0.0384 | 45.2784
18 | 1.7068 | 0.04047 | -0.0362 | 42.1745
18.5 | 1.7205 | 0.04389 | -0.0342 | 39.2003
19 | 1.7322 | 0.04769 | -0.0326 | 36.3221

## 83. Re 5M Mach 0.00 (2)
BIGFOIL.COM POLAR EXPORT
NREL S833
NREL S833 |  |  |  | Cl Max: | 1.523 | at alpha= | 11.5 | deg
JavaFoil+Calcfoil stall+Eppler ext transition |  |  |  | L/D Max: | 163.728 | at alpha= | 5.5 | deg
Re: | 5000000 |  |  | Cd Min: | 0.00614 | at alpha= | 3 | deg
Mach: | 0 |  |  | Cl=0 at alpha= | -4.082 | deg
|  |  |  | @ Cl=0.1, Cd= | 0.0077447
|  |  |  | @ Cl=0.4, Cd= | 0.0073574
|  |  |  | @ Cl=0.6, Cd= | 0.0073942
alpha (deg) | Cl | Cd | Cm | Cl/Cd
-20 | -1.156 | 0.08499 | -0.076 | -13.599
-19.5 | -1.166 | 0.08001 | -0.078 | -14.577
-19 | -1.175 | 0.07235 | -0.079 | -16.24
-18.5 | -1.178 | 0.06802 | -0.08 | -17.321
-18 | -1.177 | 0.06409 | -0.082 | -18.369
-17.5 | -1.21 | 0.04415 | -0.088 | -27.408
-17 | -1.205 | 0.03969 | -0.09 | -30.373
-16.5 | -1.195 | 0.03606 | -0.092 | -33.148
-16 | -1.179 | 0.03272 | -0.093 | -36.034
-15.5 | -1.158 | 0.02971 | -0.095 | -38.984
-15 | -1.133 | 0.02707 | -0.097 | -41.852
-14.5 | -1.104 | 0.02446 | -0.098 | -45.153
-14 | -1.071 | 0.02234 | -0.1 | -47.957
-13.5 | -1.034 | 0.02055 | -0.101 | -50.339
-13 | -0.994 | 0.01884 | -0.103 | -52.77
-12.5 | -0.949 | 0.01726 | -0.104 | -54.961
-12 | -0.901 | 0.01591 | -0.106 | -56.649
-11.5 | -0.852 | 0.01478 | -0.107 | -57.632
-11 | -0.801 | 0.01372 | -0.109 | -58.396
-10.5 | -0.748 | 0.01277 | -0.11 | -58.594
-10 | -0.694 | 0.01185 | -0.112 | -58.577
-9.5 | -0.639 | 0.01103 | -0.113 | -57.921
-9 | -0.583 | 0.01081 | -0.115 | -53.942
-8.5 | -0.526 | 0.00737 | -0.116 | -71.373
-8 | -0.468 | 0.00795 | -0.117 | -58.908
-7.5 | -0.41 | 0.00755 | -0.119 | -54.295
-7 | -0.351 | 0.00719 | -0.12 | -48.883
-6.5 | -0.292 | 0.00687 | -0.121 | -42.502
-6 | -0.232 | 0.00751 | -0.123 | -30.968
-5.5 | -0.172 | 0.00721 | -0.124 | -23.92
-5 | -0.112 | 0.00691 | -0.126 | -16.205
-4.5 | -0.051 | 0.00664 | -0.127 | -7.701
-4 | 0.01 | 0.00725 | -0.129 | 1.393
-3.5 | 0.073 | 0.00781 | -0.132 | 9.32
-3 | 0.135 | 0.00766 | -0.133 | 17.681
-2.5 | 0.198 | 0.00755 | -0.134 | 26.226
-2 | 0.261 | 0.00749 | -0.135 | 34.795
-1.5 | 0.324 | 0.0074 | -0.136 | 43.817
-1 | 0.387 | 0.00737 | -0.137 | 52.492
-0.5 | 0.449 | 0.00731 | -0.138 | 61.491
0 | 0.511 | 0.00696 | -0.139 | 73.434
0.5 | 0.573 | 0.00722 | -0.14 | 79.351
1 | 0.635 | 0.00762 | -0.141 | 83.352
1.5 | 0.697 | 0.00812 | -0.141 | 85.796
2 | 0.759 | 0.00865 | -0.142 | 87.756
2.5 | 0.82 | 0.00913 | -0.143 | 89.798
3 | 0.878 | 0.00614 | -0.144 | 143.101
3.5 | 0.938 | 0.0063 | -0.144 | 148.809
4 | 0.997 | 0.00653 | -0.145 | 152.734
4.5 | 1.054 | 0.00668 | -0.146 | 157.73
5 | 1.109 | 0.00686 | -0.146 | 161.724
5.5 | 1.162 | 0.0071 | -0.147 | 163.728
6 | 1.213 | 0.012 | -0.148 | 101.05
6.5 | 1.262 | 0.01268 | -0.148 | 99.512
7 | 1.307 | 0.01407 | -0.149 | 92.892
7.5 | 1.349 | 0.01388 | -0.15 | 97.201
8 | 1.387 | 0.01509 | -0.15 | 91.913
8.5 | 1.42 | 0.01566 | -0.151 | 90.712
9 | 1.45 | 0.01619 | -0.151 | 89.518
9.5 | 1.474 | 0.01685 | -0.152 | 87.468
10 | 1.494 | 0.01753 | -0.152 | 85.203
10.5 | 1.509 | 0.0182 | -0.153 | 82.9
11 | 1.518 | 0.01895 | -0.153 | 80.138
11.5 | 1.523 | 0.01974 | -0.154 | 77.133
12 | 1.522 | 0.02054 | -0.154 | 74.093
12.5 | 1.517 | 0.02148 | -0.154 | 70.608
13 | 1.507 | 0.02246 | -0.155 | 67.065
13.5 | 1.492 | 0.02347 | -0.155 | 63.574
14 | 1.473 | 0.02458 | -0.155 | 59.936
14.5 | 1.449 | 0.02594 | -0.155 | 55.863
15 | 1.422 | 0.02736 | -0.155 | 51.975
15.5 | 1.389 | 0.02903 | -0.155 | 47.853
16 | 1.352 | 0.03145 | -0.154 | 42.974
16.5 | 1.312 | 0.03406 | -0.153 | 38.53

## 84. Re 5M Mach 0.00 (3)
BIGFOIL.COM POLAR EXPORT
NREL S833
NREL S833 |  |  |  | Cl Max: | 1.7893 | at alpha= | 20 | deg
NF |  |  |  | L/D Max: | 108.243 | at alpha= | 2 | deg
Re: | 5000000 |  |  | Cd Min: | 0.0046325 | at alpha= | -3 | deg
Mach: | 0 |  |  | Cl=0 at alpha= | -3.8723 | deg
|  |  |  | @ Cl=0.1, Cd= | 0.0046339
|  |  |  | @ Cl=0.4, Cd= | 0.0048101
|  |  |  | @ Cl=0.6, Cd= | 0.0056045
alpha (deg) | Cl | Cd | Cm | Cl/Cd
-20 | -1.2153 | 0.061481 | -0.10316 | -19.7672
-19.5 | -1.221 | 0.054353 | -0.10698 | -22.4649
-19 | -1.2193 | 0.048355 | -0.11051 | -25.215
-18.5 | -1.2111 | 0.043114 | -0.11395 | -28.0909
-18 | -1.1972 | 0.038438 | -0.11739 | -31.1466
-17.5 | -1.1775 | 0.034293 | -0.12078 | -34.3366
-17 | -1.1521 | 0.030659 | -0.1241 | -37.5773
-16.5 | -1.1216 | 0.027484 | -0.12737 | -40.8114
-16 | -1.0871 | 0.024688 | -0.1306 | -44.0321
-15.5 | -1.0493 | 0.022201 | -0.13378 | -47.261
-15 | -1.0092 | 0.019988 | -0.13679 | -50.4886
-14.5 | -0.96791 | 0.018034 | -0.13944 | -53.6724
-14 | -0.92662 | 0.016316 | -0.14153 | -56.7924
-13.5 | -0.88634 | 0.014802 | -0.1429 | -59.88
-13 | -0.84784 | 0.013453 | -0.14348 | -63.0238
-12.5 | -0.81198 | 0.012225 | -0.14324 | -66.4212
-12 | -0.78031 | 0.011079 | -0.14198 | -70.4337
-11.5 | -0.75344 | 0.010023 | -0.13951 | -75.1731
-11 | -0.72673 | 0.0091207 | -0.13652 | -79.6789
-10.5 | -0.69413 | 0.0084023 | -0.1341 | -82.6123
-10 | -0.65452 | 0.0078328 | -0.13251 | -83.5613
-9.5 | -0.60977 | 0.0073613 | -0.13155 | -82.8345
-9 | -0.56124 | 0.0069568 | -0.13107 | -80.6762
-8.5 | -0.50969 | 0.0066073 | -0.13096 | -77.1406
-8 | -0.4564 | 0.0063012 | -0.1311 | -72.4297
-7.5 | -0.40214 | 0.0060282 | -0.13139 | -66.7095
-7 | -0.34727 | 0.005782 | -0.13179 | -60.0612
-6.5 | -0.29195 | 0.0055569 | -0.13228 | -52.5391
-6 | -0.23614 | 0.0053473 | -0.13287 | -44.1611
-5.5 | -0.17985 | 0.0051572 | -0.13349 | -34.8729
-5 | -0.12361 | 0.0049894 | -0.13404 | -24.7743
-4.5 | -0.068076 | 0.0048443 | -0.13442 | -14.0529
-4 | -0.013562 | 0.0047308 | -0.13453 | -2.8666
-3.5 | 0.039527 | 0.0046596 | -0.13428 | 8.4828
-3 | 0.091093 | 0.0046325 | -0.13364 | 19.6638
-2.5 | 0.14164 | 0.0046402 | -0.13271 | 30.5257
-2 | 0.19173 | 0.0046746 | -0.13162 | 41.0146
-1.5 | 0.24197 | 0.0047147 | -0.13054 | 51.3233
-1 | 0.29298 | 0.0047397 | -0.12962 | 61.8127
-0.5 | 0.34469 | 0.0047621 | -0.12884 | 72.3826
0 | 0.39664 | 0.0048059 | -0.12812 | 82.5328
0.5 | 0.44861 | 0.0048714 | -0.12736 | 92.092
1 | 0.49959 | 0.0049672 | -0.12631 | 100.5763
1.5 | 0.54727 | 0.0051463 | -0.12453 | 106.3425
2 | 0.59063 | 0.0054565 | -0.12192 | 108.2431
2.5 | 0.62778 | 0.0060434 | -0.11821 | 103.8801
3 | 0.66763 | 0.0066658 | -0.1153 | 100.1572
3.5 | 0.71297 | 0.0071428 | -0.11348 | 99.8165
4 | 0.76017 | 0.0075544 | -0.11189 | 100.627
4.5 | 0.80654 | 0.0079786 | -0.11021 | 101.0884
5 | 0.85047 | 0.0085288 | -0.10791 | 99.7177
5.5 | 0.89167 | 0.0092371 | -0.10487 | 96.5313
6 | 0.93045 | 0.0099953 | -0.10164 | 93.0893
6.5 | 0.97165 | 0.010597 | -0.09904 | 91.6871
7 | 1.0146 | 0.011116 | -0.09685 | 91.2708
7.5 | 1.0578 | 0.011611 | -0.094842 | 91.1021
8 | 1.1008 | 0.012119 | -0.092814 | 90.8347
8.5 | 1.1435 | 0.01265 | -0.09072 | 90.3991
9 | 1.1857 | 0.013209 | -0.088545 | 89.7635
9.5 | 1.2271 | 0.013808 | -0.086263 | 88.871
10 | 1.2676 | 0.014456 | -0.083854 | 87.6857
10.5 | 1.307 | 0.015159 | -0.081323 | 86.2211
11 | 1.3453 | 0.015918 | -0.078687 | 84.5189
11.5 | 1.3826 | 0.016733 | -0.075966 | 82.6222
12 | 1.4187 | 0.01761 | -0.07318 | 80.5598
12.5 | 1.4537 | 0.018556 | -0.070339 | 78.3402
13 | 1.4875 | 0.019584 | -0.067443 | 75.9541
13.5 | 1.5199 | 0.02071 | -0.064493 | 73.3878
14 | 1.5507 | 0.021953 | -0.061512 | 70.6392
14.5 | 1.5801 | 0.023329 | -0.058527 | 67.7302
15 | 1.6079 | 0.02485 | -0.05556 | 64.7052
15.5 | 1.6343 | 0.026527 | -0.052634 | 61.6107
16 | 1.6594 | 0.028375 | -0.049782 | 58.4811
16.5 | 1.683 | 0.030416 | -0.047035 | 55.3336
17 | 1.7051 | 0.032684 | -0.044429 | 52.1709
17.5 | 1.7255 | 0.035223 | -0.042005 | 48.987
18 | 1.7436 | 0.038087 | -0.039805 | 45.7784
18.5 | 1.7591 | 0.041332 | -0.037847 | 42.5595
19 | 1.7718 | 0.044995 | -0.03612 | 39.3767
19.5 | 1.7818 | 0.049091 | -0.034607 | 36.2955
20 | 1.7892 | 0.053629 | -0.033332 | 33.3632

## 85. Re 5M Mach 0.10 (1)
BIGFOIL.COM POLAR EXPORT
NREL S833
NREL S833 |  |  |  | Cl Max: | 1.7287 | at alpha= | 19.5 | deg
XFOIL ncrit=9 |  |  |  | L/D Max: | 97.3224 | at alpha= | 1.5 | deg
Re: | 5000000 |  |  | Cd Min: | 0.00444 | at alpha= | -2 | deg
Mach: | 0.1 |  |  | Cl=0 at alpha= | -3.7268 | deg
|  |  |  | @ Cl=0.1, Cd= | 0.0046549
|  |  |  | @ Cl=0.4, Cd= | 0.0048423
|  |  |  | @ Cl=0.6, Cd= | 0.006176
alpha (deg) | Cl | Cd | Cm | Cl/Cd
-20 | -1.0979 | 0.06056 | -0.1297 | -18.1291
-19.5 | -1.1073 | 0.05372 | -0.1332 | -20.6124
-19 | -1.1054 | 0.04802 | -0.1364 | -23.0196
-18.5 | -1.0985 | 0.04267 | -0.1395 | -25.7441
-18 | -1.0911 | 0.03771 | -0.1423 | -28.934
-17.5 | -1.0842 | 0.03345 | -0.1435 | -32.4126
-17 | -1.0719 | 0.03009 | -0.1438 | -35.6231
-16.5 | -1.0549 | 0.02686 | -0.1447 | -39.274
-16 | -1.0288 | 0.02412 | -0.1463 | -42.6534
-15.5 | -0.9973 | 0.02147 | -0.1487 | -46.4509
-15 | -0.9631 | 0.01936 | -0.1505 | -49.7469
-14.5 | -0.9315 | 0.01744 | -0.1513 | -53.4117
-14 | -0.8947 | 0.01583 | -0.1523 | -56.5193
-13.5 | -0.8753 | 0.01436 | -0.1494 | -60.954
-13 | -0.8508 | 0.01305 | -0.147 | -65.1954
-12.5 | -0.8209 | 0.012 | -0.1449 | -68.4083
-12 | -0.7925 | 0.0111 | -0.1423 | -71.3964
-11.5 | -0.7699 | 0.01011 | -0.1383 | -76.1523
-11 | -0.7472 | 0.00924 | -0.1341 | -80.8658
-10.5 | -0.7186 | 0.00866 | -0.1305 | -82.9792
-10 | -0.677 | 0.00809 | -0.129 | -83.6836
-9.5 | -0.6293 | 0.0076 | -0.1283 | -82.8026
-9 | -0.5777 | 0.00718 | -0.1284 | -80.4596
-8.5 | -0.526 | 0.0068 | -0.1283 | -77.3529
-8 | -0.4716 | 0.00648 | -0.1286 | -72.7778
-7.5 | -0.4173 | 0.00616 | -0.1289 | -67.7435
-7 | -0.363 | 0.00589 | -0.1292 | -61.6299
-6.5 | -0.3086 | 0.00566 | -0.1294 | -54.523
-6 | -0.2537 | 0.00547 | -0.1296 | -46.3803
-5.5 | -0.1987 | 0.0053 | -0.1298 | -37.4906
-5 | -0.1421 | 0.00512 | -0.1303 | -27.7539
-4.5 | -0.0856 | 0.00497 | -0.1308 | -17.2233
-4 | -0.03 | 0.00485 | -0.131 | -6.1856
-3.5 | 0.0249 | 0.00475 | -0.131 | 5.2421
-3 | 0.0802 | 0.00468 | -0.1311 | 17.1368
-2.5 | 0.1353 | 0.00461 | -0.1311 | 29.3492
-2 | 0.1908 | 0.00444 | -0.1313 | 42.973
-1.5 | 0.2444 | 0.0045 | -0.1308 | 54.3111
-1 | 0.2978 | 0.00458 | -0.1303 | 65.0218
-0.5 | 0.3488 | 0.00468 | -0.1292 | 74.5299
0 | 0.3946 | 0.00482 | -0.127 | 81.8672
0.5 | 0.4406 | 0.00501 | -0.1248 | 87.9441
1 | 0.4875 | 0.00522 | -0.1229 | 93.3908
1.5 | 0.5343 | 0.00549 | -0.1211 | 97.3224
2.5 | 0.6205 | 0.00639 | -0.1159 | 97.1049
3 | 0.664 | 0.00688 | -0.1135 | 96.5116
3.5 | 0.707 | 0.00741 | -0.111 | 95.4116
4 | 0.7496 | 0.00793 | -0.1084 | 94.5271
4.5 | 0.7931 | 0.00844 | -0.1061 | 93.9692
5 | 0.836 | 0.00899 | -0.1036 | 92.9922
5.5 | 0.8797 | 0.00952 | -0.1014 | 92.4055
6 | 0.9207 | 0.01013 | -0.0986 | 90.8885
6.5 | 0.9635 | 0.01069 | -0.0962 | 90.131
7 | 1.0064 | 0.01127 | -0.0939 | 89.299
7.5 | 1.0486 | 0.01186 | -0.0915 | 88.4148
8 | 1.0896 | 0.01249 | -0.0888 | 87.2378
8.5 | 1.1322 | 0.01308 | -0.0866 | 86.5596
9 | 1.1734 | 0.01373 | -0.0841 | 85.4625
9.5 | 1.2129 | 0.01443 | -0.0814 | 84.0541
10 | 1.2531 | 0.01514 | -0.0789 | 82.7675
10.5 | 1.2912 | 0.01592 | -0.0762 | 81.1055
11 | 1.3294 | 0.01674 | -0.0735 | 79.4146
11.5 | 1.365 | 0.01767 | -0.0705 | 77.2496
12 | 1.4 | 0.01869 | -0.0676 | 74.9064
12.5 | 1.4336 | 0.01978 | -0.0645 | 72.4772
13 | 1.4667 | 0.02093 | -0.0616 | 70.0764
13.5 | 1.4979 | 0.02225 | -0.0586 | 67.3213
14 | 1.5274 | 0.0237 | -0.0555 | 64.4473
14.5 | 1.5532 | 0.02545 | -0.0521 | 61.0295
15 | 1.5795 | 0.02722 | -0.0491 | 58.0272
15.5 | 1.6048 | 0.02916 | -0.0462 | 55.0343
16 | 1.6288 | 0.03125 | -0.0435 | 52.1216
16.5 | 1.6509 | 0.03359 | -0.0408 | 49.1486
17 | 1.6705 | 0.03624 | -0.0383 | 46.0955
17.5 | 1.6878 | 0.0392 | -0.0359 | 43.0561
18 | 1.7026 | 0.04255 | -0.0338 | 40.0141
18.5 | 1.7138 | 0.04641 | -0.0319 | 36.9274
19 | 1.7232 | 0.05065 | -0.0305 | 34.0217
19.5 | 1.7287 | 0.05555 | -0.0295 | 31.1197

## 86. Re 5M Mach 0.10 (2)
BIGFOIL.COM POLAR EXPORT
NREL S833
NREL S833 |  |  |  | Cl Max: | 1.512 | at alpha= | 11.5 | deg
JavaFoil+Calcfoil stall+Eppler ext transition |  |  |  | L/D Max: | 161.234 | at alpha= | 5 | deg
Re: | 5000000 |  |  | Cd Min: | 0.00617 | at alpha= | 3 | deg
Mach: | 0.1 |  |  | Cl=0 at alpha= | -4.082 | deg
|  |  |  | @ Cl=0.1, Cd= | 0.0078043
|  |  |  | @ Cl=0.4, Cd= | 0.0073795
|  |  |  | @ Cl=0.6, Cd= | 0.0074087
alpha (deg) | Cl | Cd | Cm | Cl/Cd
-20 | -1.129 | 0.08699 | -0.077 | -12.975
-19.5 | -1.143 | 0.08172 | -0.078 | -13.989
-19 | -1.154 | 0.07689 | -0.079 | -15.01
-18.5 | -1.163 | 0.06933 | -0.081 | -16.768
-18 | -1.165 | 0.06513 | -0.082 | -17.887
-17.5 | -1.198 | 0.04585 | -0.088 | -26.129
-17 | -1.196 | 0.04116 | -0.09 | -29.065
-16.5 | -1.189 | 0.03722 | -0.092 | -31.933
-16 | -1.175 | 0.03361 | -0.094 | -34.959
-15.5 | -1.156 | 0.03062 | -0.095 | -37.747
-15 | -1.132 | 0.02789 | -0.097 | -40.581
-14.5 | -1.105 | 0.025 | -0.099 | -44.184
-14 | -1.073 | 0.02278 | -0.1 | -47.084
-13.5 | -1.037 | 0.02093 | -0.102 | -49.531
-13 | -0.997 | 0.01919 | -0.103 | -51.952
-12.5 | -0.952 | 0.01757 | -0.105 | -54.171
-12 | -0.904 | 0.01617 | -0.106 | -55.913
-11.5 | -0.855 | 0.015 | -0.108 | -56.995
-11 | -0.804 | 0.0139 | -0.109 | -57.823
-10.5 | -0.751 | 0.01293 | -0.111 | -58.059
-10 | -0.697 | 0.012 | -0.112 | -58.085
-9.5 | -0.642 | 0.01116 | -0.114 | -57.494
-9 | -0.585 | 0.01092 | -0.115 | -53.585
-8.5 | -0.528 | 0.00744 | -0.116 | -71.018
-8 | -0.47 | 0.00802 | -0.118 | -58.626
-7.5 | -0.412 | 0.00762 | -0.119 | -54.062
-7 | -0.353 | 0.00724 | -0.121 | -48.735
-6.5 | -0.293 | 0.00692 | -0.122 | -42.391
-6 | -0.233 | 0.00665 | -0.123 | -35.109
-5.5 | -0.173 | 0.00727 | -0.125 | -23.832
-5 | -0.112 | 0.00696 | -0.126 | -16.156
-4.5 | -0.051 | 0.0067 | -0.127 | -7.672
-4 | 0.01 | 0.00735 | -0.129 | 1.377
-3.5 | 0.073 | 0.00789 | -0.133 | 9.272
-3 | 0.136 | 0.00769 | -0.134 | 17.699
-2.5 | 0.199 | 0.00762 | -0.135 | 26.127
-2 | 0.262 | 0.00753 | -0.136 | 34.786
-1.5 | 0.326 | 0.00746 | -0.137 | 43.642
-1 | 0.389 | 0.00739 | -0.138 | 52.578
-0.5 | 0.452 | 0.00733 | -0.138 | 61.619
0 | 0.513 | 0.00699 | -0.139 | 73.428
0.5 | 0.576 | 0.00725 | -0.14 | 79.454
1 | 0.638 | 0.00766 | -0.141 | 83.367
1.5 | 0.701 | 0.00818 | -0.142 | 85.608
2 | 0.763 | 0.00871 | -0.143 | 87.58
2.5 | 0.824 | 0.00919 | -0.144 | 89.699
3 | 0.883 | 0.00617 | -0.144 | 142.966
3.5 | 0.943 | 0.00634 | -0.145 | 148.763
4 | 1.002 | 0.00656 | -0.146 | 152.675
4.5 | 1.059 | 0.00672 | -0.146 | 157.457
5 | 1.114 | 0.00691 | -0.147 | 161.234
5.5 | 1.167 | 0.01146 | -0.148 | 101.842
6 | 1.218 | 0.01211 | -0.149 | 100.604
6.5 | 1.267 | 0.01275 | -0.149 | 99.345
7 | 1.312 | 0.01416 | -0.15 | 92.641
7.5 | 1.353 | 0.01468 | -0.15 | 92.154
8 | 1.39 | 0.01524 | -0.151 | 91.215
8.5 | 1.423 | 0.01579 | -0.152 | 90.073
9 | 1.451 | 0.01638 | -0.152 | 88.537
9.5 | 1.474 | 0.01705 | -0.153 | 86.438
10 | 1.491 | 0.01775 | -0.153 | 84.022
10.5 | 1.504 | 0.01847 | -0.154 | 81.416
11 | 1.511 | 0.01923 | -0.154 | 78.533
11.5 | 1.512 | 0.02004 | -0.154 | 75.439
12 | 1.508 | 0.02087 | -0.155 | 72.253
12.5 | 1.498 | 0.02187 | -0.155 | 68.507
13 | 1.484 | 0.02287 | -0.155 | 64.888
13.5 | 1.465 | 0.02394 | -0.156 | 61.19
14 | 1.44 | 0.02521 | -0.156 | 57.137
14.5 | 1.412 | 0.0265 | -0.156 | 53.271
15 | 1.378 | 0.02828 | -0.155 | 48.713
15.5 | 1.338 | 0.03036 | -0.155 | 44.074
16 | 1.295 | 0.03299 | -0.154 | 39.26
16.5 | 1.248 | 0.03668 | -0.152 | 34.018

## 87. Re 5M Mach 0.25 (1)
BIGFOIL.COM POLAR EXPORT
NREL S833
NREL S833 |  |  |  | Cl Max: | 1.6473 | at alpha= | 18 | deg
XFOIL ncrit=9 |  |  |  | L/D Max: | 96.9 | at alpha= | 2 | deg
Re: | 5000000 |  |  | Cd Min: | 0.00454 | at alpha= | -1.5 | deg
Mach: | 0.25 |  |  | Cl=0 at alpha= | -3.662 | deg
|  |  |  | @ Cl=0.1, Cd= | 0.0047522
|  |  |  | @ Cl=0.4, Cd= | 0.0048873
|  |  |  | @ Cl=0.6, Cd= | 0.0062223
alpha (deg) | Cl | Cd | Cm | Cl/Cd
-20 | -0.9948 | 0.07858 | -0.1334 | -12.6597
-19.5 | -1.0083 | 0.07056 | -0.1377 | -14.29
-19 | -1.0204 | 0.06296 | -0.1416 | -16.2071
-18.5 | -1.0274 | 0.05623 | -0.1451 | -18.2714
-18 | -1.0338 | 0.04967 | -0.1484 | -20.8134
-17.5 | -1.0386 | 0.04395 | -0.15 | -23.6314
-17 | -1.0382 | 0.03882 | -0.1511 | -26.7439
-16.5 | -1.0313 | 0.03434 | -0.1522 | -30.032
-16 | -1.0193 | 0.03024 | -0.1534 | -33.707
-15.5 | -0.9995 | 0.02664 | -0.1549 | -37.5188
-15 | -0.9681 | 0.02374 | -0.157 | -40.7793
-14.5 | -0.9356 | 0.02094 | -0.1592 | -44.68
-14 | -0.9039 | 0.01858 | -0.1602 | -48.6491
-13.5 | -0.8695 | 0.01658 | -0.161 | -52.4427
-13 | -0.8474 | 0.01508 | -0.1579 | -56.1936
-12.5 | -0.8179 | 0.01371 | -0.1558 | -59.6572
-12 | -0.7894 | 0.01241 | -0.1534 | -63.61
-11.5 | -0.7632 | 0.01135 | -0.1499 | -67.2423
-11 | -0.7327 | 0.01044 | -0.1467 | -70.182
-10.5 | -0.7054 | 0.00944 | -0.1429 | -74.7246
-10 | -0.6887 | 0.00862 | -0.1369 | -79.8956
-9.5 | -0.6448 | 0.00807 | -0.1352 | -79.9009
-9 | -0.5946 | 0.00758 | -0.1344 | -78.4433
-8.5 | -0.5443 | 0.00712 | -0.1336 | -76.4466
-8 | -0.4902 | 0.00671 | -0.1333 | -73.0551
-7.5 | -0.4352 | 0.00636 | -0.1332 | -68.4277
-7 | -0.3803 | 0.00608 | -0.133 | -62.5493
-6.5 | -0.3247 | 0.00585 | -0.1329 | -55.5043
-6 | -0.268 | 0.00564 | -0.1329 | -47.5177
-5.5 | -0.2111 | 0.00545 | -0.133 | -38.7339
-5 | -0.1546 | 0.00528 | -0.133 | -29.2803
-4.5 | -0.096 | 0.00511 | -0.1334 | -18.7867
-4 | -0.0382 | 0.00494 | -0.1337 | -7.7328
-3.5 | 0.0183 | 0.00483 | -0.1336 | 3.7888
-3 | 0.0743 | 0.00478 | -0.1333 | 15.5439
-2.5 | 0.1297 | 0.00472 | -0.133 | 27.4788
-2 | 0.1854 | 0.00455 | -0.1328 | 40.7473
-1.5 | 0.2397 | 0.00454 | -0.1321 | 52.7974
-1 | 0.2893 | 0.0046 | -0.1303 | 62.8913
-0.5 | 0.3399 | 0.00468 | -0.1287 | 72.6282
0 | 0.3894 | 0.00484 | -0.1268 | 80.4545
0.5 | 0.4387 | 0.00506 | -0.125 | 86.6996
1 | 0.4867 | 0.00531 | -0.1229 | 91.6573
1.5 | 0.5356 | 0.00559 | -0.1211 | 95.814
2 | 0.5814 | 0.006 | -0.1186 | 96.9
2.5 | 0.6249 | 0.00652 | -0.1157 | 95.8436
3 | 0.6681 | 0.00704 | -0.1128 | 94.9006
3.5 | 0.711 | 0.0076 | -0.1098 | 93.5526
4 | 0.7558 | 0.00813 | -0.1072 | 92.9643
4.5 | 0.8005 | 0.00867 | -0.1046 | 92.3299
5 | 0.8432 | 0.00925 | -0.1017 | 91.1568
5.5 | 0.887 | 0.00983 | -0.0989 | 90.234
6 | 0.9294 | 0.01052 | -0.0959 | 88.346
6.5 | 0.9723 | 0.01114 | -0.093 | 87.2801
7 | 1.0147 | 0.01182 | -0.0901 | 85.846
7.5 | 1.0584 | 0.01248 | -0.0873 | 84.8077
8 | 1.1005 | 0.01318 | -0.0844 | 83.4977
8.5 | 1.1426 | 0.01391 | -0.0814 | 82.1423
9 | 1.1844 | 0.01468 | -0.0785 | 80.6812
9.5 | 1.2244 | 0.01552 | -0.0753 | 78.8918
10 | 1.2644 | 0.01641 | -0.0721 | 77.0506
10.5 | 1.3026 | 0.0174 | -0.0688 | 74.8621
11 | 1.3396 | 0.01848 | -0.0654 | 72.4892
11.5 | 1.3763 | 0.01963 | -0.062 | 70.1121
12 | 1.4114 | 0.02091 | -0.0586 | 67.4988
12.5 | 1.444 | 0.02238 | -0.055 | 64.5219
13 | 1.4746 | 0.02404 | -0.0513 | 61.3394
13.5 | 1.5019 | 0.026 | -0.0475 | 57.7654
14 | 1.5299 | 0.02801 | -0.044 | 54.6198
14.5 | 1.5568 | 0.0302 | -0.0406 | 51.5497
15 | 1.5799 | 0.03276 | -0.0373 | 48.2265
15.5 | 1.6003 | 0.03569 | -0.0341 | 44.8389
16 | 1.6182 | 0.039 | -0.0311 | 41.4923
16.5 | 1.6313 | 0.0429 | -0.0284 | 38.0256
17 | 1.6417 | 0.04732 | -0.0262 | 34.6936
17.5 | 1.6457 | 0.05264 | -0.0245 | 31.2633
18 | 1.6473 | 0.0586 | -0.0237 | 28.1109
18.5 | 1.6416 | 0.06577 | -0.0238 | 24.9597
19 | 1.6303 | 0.07414 | -0.0251 | 21.9895
19.5 | 1.6137 | 0.08371 | -0.0277 | 19.2773
20 | 1.585 | 0.09556 | -0.0324 | 16.5864

## 88. Re 5M Mach 0.25 (2)
BIGFOIL.COM POLAR EXPORT
NREL S833
NREL S833 |  |  |  | Cl Max: | 1.461 | at alpha= | 10 | deg
JavaFoil+Calcfoil stall+Eppler ext transition |  |  |  | L/D Max: | 158.508 | at alpha= | 4.5 | deg
Re: | 5000000 |  |  | Cd Min: | 0.00604 | at alpha= | 2.5 | deg
Mach: | 0.25 |  |  | Cl=0 at alpha= | -4.0794 | deg
|  |  |  | @ Cl=0.1, Cd= | 0.0071579
|  |  |  | @ Cl=0.4, Cd= | 0.0075397
|  |  |  | @ Cl=0.6, Cd= | 0.0074813
alpha (deg) | Cl | Cd | Cm | Cl/Cd
-20 | -0.877 | 0.11849 | -0.073 | -7.401
-19.5 | -0.931 | 0.10649 | -0.076 | -8.739
-19 | -0.983 | 0.09211 | -0.079 | -10.677
-18.5 | -1.025 | 0.08255 | -0.082 | -12.415
-18 | -1.055 | 0.07651 | -0.083 | -13.79
-17.5 | -1.08 | 0.06781 | -0.085 | -15.92
-17 | -1.094 | 0.06307 | -0.086 | -17.35
-16.5 | -1.101 | 0.05875 | -0.088 | -18.74
-16 | -1.135 | 0.04034 | -0.095 | -28.133
-15.5 | -1.13 | 0.03588 | -0.097 | -31.506
-15 | -1.119 | 0.03185 | -0.099 | -35.143
-14.5 | -1.1 | 0.02862 | -0.1 | -38.447
-14 | -1.075 | 0.02576 | -0.102 | -41.75
-13.5 | -1.045 | 0.02333 | -0.104 | -44.772
-13 | -1.008 | 0.02129 | -0.105 | -47.359
-12.5 | -0.965 | 0.0193 | -0.107 | -50.001
-12 | -0.919 | 0.01768 | -0.109 | -51.975
-11.5 | -0.87 | 0.01629 | -0.11 | -53.453
-11 | -0.82 | 0.01501 | -0.112 | -54.615
-10.5 | -0.766 | 0.01389 | -0.113 | -55.17
-10 | -0.712 | 0.01286 | -0.115 | -55.338
-9.5 | -0.656 | 0.01191 | -0.116 | -55.079
-9 | -0.599 | 0.01106 | -0.118 | -54.13
-8.5 | -0.541 | 0.0108 | -0.119 | -50.05
-8 | -0.482 | 0.00743 | -0.121 | -64.845
-7.5 | -0.422 | 0.00799 | -0.122 | -52.759
-7 | -0.361 | 0.00758 | -0.123 | -47.671
-6.5 | -0.301 | 0.00722 | -0.125 | -41.654
-6 | -0.239 | 0.00691 | -0.126 | -34.589
-5.5 | -0.177 | 0.00667 | -0.128 | -26.569
-5 | -0.115 | 0.00727 | -0.129 | -15.834
-4.5 | -0.053 | 0.00696 | -0.13 | -7.555
-4 | 0.01 | 0.00672 | -0.132 | 1.54
-3.5 | 0.074 | 0.00663 | -0.133 | 11.102
-3 | 0.14 | 0.00797 | -0.137 | 17.542
-2.5 | 0.205 | 0.00785 | -0.138 | 26.067
-2 | 0.269 | 0.00772 | -0.139 | 34.869
-1.5 | 0.335 | 0.00765 | -0.14 | 43.761
-1 | 0.399 | 0.00754 | -0.141 | 52.952
-0.5 | 0.464 | 0.00752 | -0.142 | 61.726
0 | 0.527 | 0.00714 | -0.143 | 73.901
0.5 | 0.592 | 0.00742 | -0.144 | 79.718
1 | 0.656 | 0.00791 | -0.145 | 82.902
1.5 | 0.72 | 0.00846 | -0.146 | 85.102
2 | 0.783 | 0.009 | -0.147 | 87.011
2.5 | 0.844 | 0.00604 | -0.147 | 139.672
3 | 0.906 | 0.00626 | -0.148 | 144.799
3.5 | 0.968 | 0.00644 | -0.149 | 150.165
4 | 1.028 | 0.00666 | -0.15 | 154.25
4.5 | 1.086 | 0.00685 | -0.15 | 158.508
5 | 1.141 | 0.01138 | -0.151 | 100.307
5.5 | 1.195 | 0.01204 | -0.152 | 99.201
6 | 1.245 | 0.01279 | -0.153 | 97.344
6.5 | 1.293 | 0.01337 | -0.153 | 96.674
7 | 1.336 | 0.01414 | -0.154 | 94.479
7.5 | 1.373 | 0.01545 | -0.154 | 88.837
8 | 1.404 | 0.01603 | -0.155 | 87.621
8.5 | 1.43 | 0.01673 | -0.156 | 85.454
9 | 1.448 | 0.01746 | -0.156 | 82.931
9.5 | 1.458 | 0.01819 | -0.157 | 80.177
10 | 1.461 | 0.01905 | -0.157 | 76.674
10.5 | 1.454 | 0.01995 | -0.158 | 72.894
11 | 1.439 | 0.02095 | -0.158 | 68.702
11.5 | 1.414 | 0.022 | -0.158 | 64.305
12 | 1.381 | 0.02316 | -0.159 | 59.622
12.5 | 1.338 | 0.02447 | -0.159 | 54.688
13 | 1.286 | 0.02603 | -0.159 | 49.39
13.5 | 1.225 | 0.02775 | -0.159 | 44.129
14 | 1.151 | 0.03036 | -0.158 | 37.909
14.5 | 1.068 | 0.03403 | -0.156 | 31.395
15 | 0.978 | 0.03952 | -0.154 | 24.739

## 89. Re 5M Mach 0.50 (1)
BIGFOIL.COM POLAR EXPORT
NREL S833
NREL S833 |  |  |  | Cl Max: | 1.3507 | at alpha= | 11 | deg
XFOIL ncrit=9 |  |  |  | L/D Max: | 89.5468 | at alpha= | 2 | deg
Re: | 5000000 |  |  | Cd Min: | 0.00487 | at alpha= | -1 | deg
Mach: | 0.5 |  |  | Cl=0 at alpha= | -3.0843 | deg
|  |  |  | @ Cl=0.1, Cd= | 0.0050365
|  |  |  | @ Cl=0.4, Cd= | 0.0053442
|  |  |  | @ Cl=0.6, Cd= | 0.0067188
alpha (deg) | Cl | Cd | Cm | Cl/Cd
-20 | -0.659 | 0.13822 | -0.1395 | -4.7678
-19 | -0.6977 | 0.11865 | -0.1507 | -5.8803
-18.5 | -0.7187 | 0.10917 | -0.156 | -6.5833
-18 | -0.7449 | 0.09939 | -0.1614 | -7.4947
-17.5 | -0.7713 | 0.09 | -0.1665 | -8.57
-17 | -0.7938 | 0.08124 | -0.1711 | -9.771
-16.5 | -0.8206 | 0.07239 | -0.1755 | -11.3358
-16 | -0.8368 | 0.06469 | -0.179 | -12.9355
-15.5 | -0.8547 | 0.05704 | -0.1823 | -14.9842
-15 | -0.8612 | 0.05046 | -0.1849 | -17.067
-14.5 | -0.868 | 0.04402 | -0.1874 | -19.7183
-14 | -0.867 | 0.03809 | -0.1897 | -22.7619
-13.5 | -0.8493 | 0.03297 | -0.1921 | -25.7598
-13 | -0.8291 | 0.02821 | -0.1944 | -29.3903
-12.5 | -0.8045 | 0.02462 | -0.1942 | -32.6767
-12 | -0.781 | 0.02165 | -0.1923 | -36.0739
-11.5 | -0.7498 | 0.01889 | -0.1913 | -39.693
-11 | -0.7131 | 0.01674 | -0.1897 | -42.5986
-10.5 | -0.6796 | 0.01512 | -0.1863 | -44.9471
-10 | -0.6541 | 0.01343 | -0.1815 | -48.7044
-9.5 | -0.616 | 0.01198 | -0.1782 | -51.419
-9 | -0.5798 | 0.01085 | -0.1739 | -53.4378
-8.5 | -0.5446 | 0.0097 | -0.1694 | -56.1443
-8 | -0.5159 | 0.00867 | -0.1635 | -59.504
-7.5 | -0.491 | 0.0079 | -0.1564 | -62.1519
-7 | -0.4464 | 0.00735 | -0.1525 | -60.7347
-6.5 | -0.3963 | 0.00696 | -0.1492 | -56.9397
-6 | -0.3397 | 0.00661 | -0.147 | -51.3918
-5.5 | -0.2808 | 0.0063 | -0.1453 | -44.5714
-5 | -0.2221 | 0.00603 | -0.1435 | -36.8325
-4.5 | -0.1636 | 0.0058 | -0.1416 | -28.2069
-4 | -0.1053 | 0.00556 | -0.1398 | -18.9388
-3.5 | -0.0503 | 0.00535 | -0.1373 | -9.4019
-2.5 | 0.0707 | 0.00507 | -0.1347 | 13.9448
-2 | 0.1319 | 0.005 | -0.1336 | 26.38
-1.5 | 0.1947 | 0.00495 | -0.1328 | 39.3333
-1 | 0.2579 | 0.00487 | -0.1323 | 52.9569
-0.5 | 0.3162 | 0.00505 | -0.1304 | 62.6139
0 | 0.3761 | 0.00523 | -0.1289 | 71.912
0.5 | 0.4326 | 0.0055 | -0.1266 | 78.6545
1 | 0.4893 | 0.0058 | -0.1244 | 84.3621
1.5 | 0.5433 | 0.00618 | -0.1216 | 87.9126
2 | 0.5928 | 0.00662 | -0.1181 | 89.5468
2.5 | 0.638 | 0.00724 | -0.1137 | 88.1215
3 | 0.6849 | 0.00788 | -0.1097 | 86.9162
3.5 | 0.7307 | 0.00854 | -0.1054 | 85.5621
4 | 0.7785 | 0.00923 | -0.1014 | 84.3445
4.5 | 0.8255 | 0.00995 | -0.0973 | 82.9648
5 | 0.8714 | 0.01076 | -0.0929 | 80.9851
5.5 | 0.9184 | 0.0116 | -0.0887 | 79.1724
6 | 0.9625 | 0.01259 | -0.084 | 76.4496
6.5 | 1.0061 | 0.01366 | -0.0792 | 73.653
7 | 1.0512 | 0.01477 | -0.0746 | 71.1713
7.5 | 1.095 | 0.01602 | -0.0698 | 68.3521
8 | 1.1385 | 0.01737 | -0.065 | 65.544
8.5 | 1.182 | 0.01882 | -0.0601 | 62.8055
9 | 1.2257 | 0.0204 | -0.0552 | 60.0833
9.5 | 1.2684 | 0.02216 | -0.0502 | 57.2383
10 | 1.3067 | 0.02432 | -0.0448 | 53.7294
10.5 | 1.3368 | 0.02714 | -0.0388 | 49.2557
11 | 1.3507 | 0.03123 | -0.0322 | 43.2501
11.5 | 1.346 | 0.03695 | -0.0259 | 36.4276
12 | 1.3269 | 0.0444 | -0.0212 | 29.8851
12.5 | 1.2997 | 0.0535 | -0.0191 | 24.2935
13 | 1.2673 | 0.06426 | -0.0199 | 19.7214
13.5 | 1.2337 | 0.07643 | -0.0238 | 16.1416
14 | 1.1999 | 0.0899 | -0.0303 | 13.3471
14.5 | 1.1672 | 0.10429 | -0.0386 | 11.1919
15 | 1.1377 | 0.11885 | -0.0477 | 9.5726
15.5 | 1.1092 | 0.13366 | -0.0574 | 8.2987
16 | 1.0845 | 0.14815 | -0.0671 | 7.3203

## 90. Re 5M Mach 0.50 (2)
BIGFOIL.COM POLAR EXPORT
NREL S833
NREL S833 |  |  |  | Cl Max: | 1.358 | at alpha= | 6.5 | deg
JavaFoil+Calcfoil stall+Eppler ext transition |  |  |  | L/D Max: | 143.507 | at alpha= | 2.5 | deg
Re: | 5000000 |  |  | Cd Min: | 0.00559 | at alpha= | 0.5 | deg
Mach: | 0.5 |  |  | Cl=0 at alpha= | -4.0797 | deg
|  |  |  | @ Cl=0.1, Cd= | 0.0068791
|  |  |  | @ Cl=0.4, Cd= | 0.0074106
|  |  |  | @ Cl=0.6, Cd= | 0.0058106
alpha (deg) | Cl | Cd | Cm | Cl/Cd
-17 | -0.746 | 0.13459 | -0.069 | -5.546
-16.5 | -0.73 | 0.12523 | -0.079 | -5.826
-16 | -0.701 | 0.11647 | -0.081 | -6.02
-15.5 | -0.663 | 0.11895 | -0.074 | -5.572
-15 | -0.647 | 0.10532 | -0.085 | -6.143
-14.5 | -0.62 | 0.09577 | -0.088 | -6.472
-14 | -0.594 | 0.09093 | -0.091 | -6.529
-13.5 | -0.572 | 0.07882 | -0.097 | -7.252
-13 | -0.9 | 0.05102 | -0.106 | -17.639
-12.5 | -0.913 | 0.04474 | -0.108 | -20.405
-12 | -0.936 | 0.02856 | -0.118 | -32.773
-11.5 | -0.909 | 0.02468 | -0.12 | -36.843
-11 | -0.871 | 0.02168 | -0.122 | -40.148
-10.5 | -0.822 | 0.01934 | -0.124 | -42.523
-10 | -0.769 | 0.01759 | -0.126 | -43.723
-9.5 | -0.713 | 0.01597 | -0.128 | -44.627
-9 | -0.653 | 0.01452 | -0.13 | -44.981
-8.5 | -0.592 | 0.01329 | -0.131 | -44.52
-8 | -0.528 | 0.01287 | -0.133 | -41.054
-7.5 | -0.464 | 0.01191 | -0.135 | -38.913
-7 | -0.398 | 0.01114 | -0.136 | -35.715
-6.5 | -0.331 | 0.01046 | -0.138 | -31.675
-6 | -0.264 | 0.00987 | -0.139 | -26.721
-5.5 | -0.196 | 0.00696 | -0.141 | -28.108
-5 | -0.127 | 0.0075 | -0.143 | -16.951
-4.5 | -0.058 | 0.0072 | -0.144 | -8.061
-4 | 0.011 | 0.00694 | -0.146 | 1.646
-3.5 | 0.081 | 0.00689 | -0.147 | 11.8
-3 | 0.151 | 0.00685 | -0.148 | 22.096
-2.5 | 0.222 | 0.00687 | -0.15 | 32.295
-2 | 0.293 | 0.0075 | -0.151 | 39.054
-1.5 | 0.365 | 0.00743 | -0.153 | 49.189
-1 | 0.437 | 0.00739 | -0.154 | 59.138
-0.5 | 0.511 | 0.00791 | -0.157 | 64.59
0 | 0.587 | 0.00586 | -0.16 | 100.229
0.5 | 0.658 | 0.00559 | -0.161 | 117.9
1 | 0.729 | 0.00581 | -0.162 | 125.505
1.5 | 0.8 | 0.00606 | -0.163 | 132.036
2 | 0.87 | 0.00626 | -0.163 | 138.947
2.5 | 0.939 | 0.00654 | -0.164 | 143.507
3 | 1.008 | 0.01051 | -0.165 | 95.91
3.5 | 1.075 | 0.01126 | -0.166 | 95.541
4 | 1.141 | 0.01198 | -0.167 | 95.237
4.5 | 1.2 | 0.01279 | -0.168 | 93.834
5 | 1.255 | 0.01375 | -0.169 | 91.275
5.5 | 1.302 | 0.01593 | -0.169 | 81.754
6 | 1.339 | 0.01674 | -0.17 | 79.956
6.5 | 1.358 | 0.01768 | -0.171 | 76.829
7 | 1.346 | 0.0188 | -0.171 | 71.62
7.5 | 1.254 | 0.02016 | -0.172 | 62.199
8 | 0.841 | 0.02165 | -0.173 | 38.825
8.5 | 0.873 | 0.02402 | -0.173 | 36.339
9 | 0.904 | 0.02605 | -0.173 | 34.709
9.5 | 0.776 | 0.07168 | -0.103 | 10.822
10 | 0.794 | 0.07747 | -0.081 | 10.252
10.5 | 0.825 | 0.08056 | -0.093 | 10.244
11 | 0.865 | 0.08206 | -0.112 | 10.537
11.5 | 0.887 | 0.09198 | -0.106 | 9.648

## 91. Re 6M Mach 0.00 (1)
BIGFOIL.COM POLAR EXPORT
NREL S833
NREL S833 |  |  |  | Cl Max: | 1.7656 | at alpha= | 20 | deg
XFOIL ncrit=9 |  |  |  | L/D Max: | 97.4411 | at alpha= | 2.5 | deg
Re: | 6000000 |  |  | Cd Min: | 0.00436 | at alpha= | -1.5 | deg
Mach: | 0 |  |  | Cl=0 at alpha= | -3.7405 | deg
|  |  |  | @ Cl=0.1, Cd= | 0.0045572
|  |  |  | @ Cl=0.4, Cd= | 0.0047323
|  |  |  | @ Cl=0.6, Cd= | 0.0061654
alpha (deg) | Cl | Cd | Cm | Cl/Cd
-20 | -1.1285 | 0.05439 | -0.1322 | -20.7483
-19.5 | -1.1275 | 0.04854 | -0.1356 | -23.2283
-19 | -1.1214 | 0.04313 | -0.1389 | -26.0005
-18.5 | -1.1149 | 0.03821 | -0.1416 | -29.1782
-18 | -1.1068 | 0.03453 | -0.1418 | -32.0533
-17.5 | -1.0991 | 0.03054 | -0.1428 | -35.9889
-17 | -1.0783 | 0.02745 | -0.1443 | -39.2823
-16.5 | -1.0513 | 0.02459 | -0.1465 | -42.7532
-16 | -1.0147 | 0.0219 | -0.1502 | -46.3333
-15.5 | -0.9844 | 0.01964 | -0.1518 | -50.1222
-15 | -0.9514 | 0.01802 | -0.1523 | -52.7969
-14.5 | -0.9202 | 0.01626 | -0.1529 | -56.5929
-14 | -0.9017 | 0.01472 | -0.1502 | -61.2568
-13.5 | -0.8798 | 0.01336 | -0.1476 | -65.8533
-13 | -0.851 | 0.01232 | -0.1455 | -69.0747
-12.5 | -0.8255 | 0.01131 | -0.1427 | -72.9885
-12 | -0.8031 | 0.0103 | -0.139 | -77.9709
-11.5 | -0.7757 | 0.00949 | -0.1358 | -81.7387
-11 | -0.76 | 0.00874 | -0.1302 | -86.9565
-10.5 | -0.7209 | 0.00818 | -0.1284 | -88.1296
-10 | -0.6756 | 0.00768 | -0.1275 | -87.9688
-9.5 | -0.6258 | 0.00728 | -0.1274 | -85.9615
-9 | -0.5744 | 0.00691 | -0.1274 | -83.1259
-8.5 | -0.5221 | 0.00652 | -0.1276 | -80.0767
-8 | -0.4687 | 0.00619 | -0.1279 | -75.7189
-7.5 | -0.4153 | 0.00591 | -0.1281 | -70.2707
-7 | -0.3615 | 0.00568 | -0.1282 | -63.6444
-6.5 | -0.3073 | 0.00549 | -0.1284 | -55.9745
-6 | -0.2523 | 0.00531 | -0.1288 | -47.5141
-5.5 | -0.1957 | 0.00516 | -0.1294 | -37.9264
-5 | -0.14 | 0.00499 | -0.1298 | -28.0561
-4.5 | -0.0848 | 0.00486 | -0.13 | -17.4486
-4 | -0.0288 | 0.00471 | -0.1305 | -6.1146
-3.5 | 0.0267 | 0.00461 | -0.1307 | 5.7918
-3 | 0.082 | 0.00458 | -0.1308 | 17.9039
-2.5 | 0.1373 | 0.00451 | -0.1309 | 30.4435
-1.5 | 0.2459 | 0.00436 | -0.1308 | 56.3991
-1 | 0.2997 | 0.00442 | -0.1305 | 67.8054
-0.5 | 0.3518 | 0.00454 | -0.1297 | 77.489
0 | 0.3975 | 0.00472 | -0.1276 | 84.2161
0.5 | 0.4422 | 0.00494 | -0.1252 | 89.5142
1 | 0.4889 | 0.00518 | -0.1234 | 94.3822
1.5 | 0.5334 | 0.00554 | -0.1211 | 96.2816
2 | 0.5772 | 0.00594 | -0.1188 | 97.1717
2.5 | 0.6207 | 0.00637 | -0.1164 | 97.4411
3 | 0.6639 | 0.00685 | -0.114 | 96.9197
3.5 | 0.7088 | 0.0073 | -0.1119 | 97.0959
4 | 0.753 | 0.00779 | -0.1097 | 96.6624
4.5 | 0.7968 | 0.00825 | -0.1075 | 96.5818
5 | 0.8389 | 0.00881 | -0.1049 | 95.2213
5.5 | 0.8834 | 0.00929 | -0.1029 | 95.0915
6 | 0.9267 | 0.00983 | -0.1006 | 94.2726
6.5 | 0.9686 | 0.01038 | -0.0982 | 93.3141
7 | 1.0115 | 0.01092 | -0.0959 | 92.6282
7.5 | 1.0547 | 0.01147 | -0.0937 | 91.9529
8 | 1.0976 | 0.012 | -0.0915 | 91.4667
8.5 | 1.1385 | 0.01259 | -0.089 | 90.4289
9 | 1.1808 | 0.01316 | -0.0868 | 89.7264
9.5 | 1.2219 | 0.01378 | -0.0845 | 88.672
10 | 1.261 | 0.01446 | -0.0819 | 87.2061
10.5 | 1.3007 | 0.01516 | -0.0794 | 85.7982
11 | 1.3376 | 0.01596 | -0.0766 | 83.8095
11.5 | 1.3754 | 0.01675 | -0.074 | 82.1134
12 | 1.4093 | 0.01773 | -0.0709 | 79.4867
12.5 | 1.4454 | 0.01864 | -0.0683 | 77.5429
13 | 1.4783 | 0.01971 | -0.0654 | 75.0025
13.5 | 1.509 | 0.02095 | -0.0622 | 72.0286
14 | 1.5393 | 0.02226 | -0.0592 | 69.1509
14.5 | 1.5684 | 0.02367 | -0.0563 | 66.2611
15 | 1.5966 | 0.02518 | -0.0534 | 63.4075
15.5 | 1.6229 | 0.02687 | -0.0505 | 60.3982
16 | 1.6482 | 0.02872 | -0.0477 | 57.3886
16.5 | 1.6716 | 0.03076 | -0.045 | 54.3433
17 | 1.6927 | 0.03307 | -0.0423 | 51.1854
17.5 | 1.7111 | 0.03571 | -0.0397 | 47.9165
18 | 1.7282 | 0.03858 | -0.0374 | 44.7952
18.5 | 1.7424 | 0.04184 | -0.0353 | 41.6444
19 | 1.7547 | 0.04546 | -0.0335 | 38.5988
19.5 | 1.7626 | 0.0497 | -0.0319 | 35.4648
20 | 1.7656 | 0.05468 | -0.0308 | 32.2897

## 92. Re 6M Mach 0.00 (2)
BIGFOIL.COM POLAR EXPORT
NREL S833
NREL S833 |  |  |  | Cl Max: | 1.523 | at alpha= | 11.5 | deg
JavaFoil+Calcfoil stall+Eppler ext transition |  |  |  | L/D Max: | 166.175 | at alpha= | 5.5 | deg
Re: | 6000000 |  |  | Cd Min: | 0.00608 | at alpha= | 3 | deg
Mach: | 0 |  |  | Cl=0 at alpha= | -4.082 | deg
|  |  |  | @ Cl=0.1, Cd= | 0.0077964
|  |  |  | @ Cl=0.4, Cd= | 0.0072995
|  |  |  | @ Cl=0.6, Cd= | 0.0076129
alpha (deg) | Cl | Cd | Cm | Cl/Cd
-20 | -1.157 | 0.08341 | -0.076 | -13.866
-19.5 | -1.167 | 0.07854 | -0.078 | -14.859
-19 | -1.175 | 0.07133 | -0.079 | -16.479
-18.5 | -1.179 | 0.06713 | -0.081 | -17.558
-18 | -1.178 | 0.06328 | -0.082 | -18.612
-17.5 | -1.212 | 0.04266 | -0.088 | -28.421
-17 | -1.207 | 0.03844 | -0.09 | -31.414
-16.5 | -1.197 | 0.03489 | -0.092 | -34.31
-16 | -1.181 | 0.03177 | -0.093 | -37.163
-15.5 | -1.16 | 0.02888 | -0.095 | -40.159
-15 | -1.134 | 0.02643 | -0.097 | -42.908
-14.5 | -1.105 | 0.02384 | -0.098 | -46.371
-14 | -1.072 | 0.02173 | -0.1 | -49.344
-13.5 | -1.035 | 0.02015 | -0.101 | -51.38
-13 | -0.995 | 0.01849 | -0.103 | -53.819
-12.5 | -0.95 | 0.01691 | -0.104 | -56.164
-12 | -0.902 | 0.01558 | -0.106 | -57.905
-11.5 | -0.853 | 0.01447 | -0.107 | -58.94
-11 | -0.802 | 0.01344 | -0.109 | -59.668
-10.5 | -0.749 | 0.0125 | -0.11 | -59.911
-10 | -0.695 | 0.01163 | -0.112 | -59.732
-9.5 | -0.64 | 0.01082 | -0.113 | -59.089
-9 | -0.583 | 0.00716 | -0.115 | -81.455
-8.5 | -0.527 | 0.00823 | -0.116 | -64.011
-8 | -0.469 | 0.0078 | -0.117 | -60.135
-7.5 | -0.411 | 0.0074 | -0.119 | -55.455
-7 | -0.352 | 0.00707 | -0.12 | -49.775
-6.5 | -0.292 | 0.00678 | -0.121 | -43.139
-6 | -0.233 | 0.00739 | -0.123 | -31.475
-5.5 | -0.173 | 0.00707 | -0.124 | -24.419
-5 | -0.112 | 0.00679 | -0.126 | -16.511
-4.5 | -0.051 | 0.00743 | -0.127 | -6.895
-4 | 0.01 | 0.00799 | -0.131 | 1.282
-3.5 | 0.073 | 0.00784 | -0.132 | 9.29
-3 | 0.135 | 0.00774 | -0.133 | 17.503
-2.5 | 0.198 | 0.00762 | -0.134 | 25.994
-2 | 0.261 | 0.00751 | -0.135 | 34.714
-1.5 | 0.324 | 0.00741 | -0.136 | 43.723
-1 | 0.387 | 0.00731 | -0.137 | 52.871
-0.5 | 0.449 | 0.00726 | -0.138 | 61.877
0 | 0.511 | 0.00741 | -0.139 | 68.888
0.5 | 0.573 | 0.00743 | -0.14 | 77.074
1 | 0.635 | 0.00785 | -0.141 | 80.911
1.5 | 0.697 | 0.00831 | -0.141 | 83.916
2 | 0.759 | 0.00871 | -0.142 | 87.147
2.5 | 0.82 | 0.00919 | -0.143 | 89.233
3 | 0.879 | 0.00608 | -0.144 | 144.531
3.5 | 0.938 | 0.00625 | -0.144 | 150.177
4 | 0.997 | 0.00642 | -0.145 | 155.442
4.5 | 1.054 | 0.00657 | -0.146 | 160.414
5 | 1.109 | 0.00679 | -0.146 | 163.235
5.5 | 1.162 | 0.00699 | -0.147 | 166.175
6 | 1.213 | 0.01186 | -0.148 | 102.345
6.5 | 1.262 | 0.01234 | -0.148 | 102.251
7 | 1.307 | 0.01365 | -0.149 | 95.817
7.5 | 1.349 | 0.01348 | -0.15 | 100.123
8 | 1.387 | 0.01463 | -0.15 | 94.793
8.5 | 1.421 | 0.01517 | -0.151 | 93.627
9 | 1.45 | 0.01569 | -0.151 | 92.409
9.5 | 1.475 | 0.01632 | -0.152 | 90.33
10 | 1.494 | 0.017 | -0.152 | 87.91
10.5 | 1.509 | 0.01762 | -0.153 | 85.648
11 | 1.519 | 0.01836 | -0.153 | 82.738
11.5 | 1.523 | 0.01912 | -0.154 | 79.673
12 | 1.523 | 0.01989 | -0.154 | 76.573
12.5 | 1.517 | 0.0208 | -0.154 | 72.94
13 | 1.507 | 0.02174 | -0.155 | 69.349
13.5 | 1.493 | 0.02272 | -0.155 | 65.714
14 | 1.474 | 0.02376 | -0.155 | 62.04
14.5 | 1.451 | 0.02504 | -0.155 | 57.941
15 | 1.424 | 0.02639 | -0.155 | 53.956
15.5 | 1.393 | 0.02785 | -0.155 | 50.014
16 | 1.355 | 0.03005 | -0.154 | 45.104
16.5 | 1.317 | 0.0324 | -0.154 | 40.643

## 93. Re 6M Mach 0.00 (3)
BIGFOIL.COM POLAR EXPORT
NREL S833
NREL S833 |  |  |  | Cl Max: | 1.8185 | at alpha= | 20 | deg
NF |  |  |  | L/D Max: | 105.249 | at alpha= | 1.5 | deg
Re: | 6000000 |  |  | Cd Min: | 0.0045747 | at alpha= | -3.5 | deg
Mach: | 0 |  |  | Cl=0 at alpha= | -3.861 | deg
|  |  |  | @ Cl=0.1, Cd= | 0.0045884
|  |  |  | @ Cl=0.4, Cd= | 0.0047808
|  |  |  | @ Cl=0.6, Cd= | 0.0058006
alpha (deg) | Cl | Cd | Cm | Cl/Cd
-20 | -1.2374 | 0.057821 | -0.10541 | -21.4005
-19.5 | -1.2399 | 0.051302 | -0.10899 | -24.1687
-19 | -1.2356 | 0.045709 | -0.11235 | -27.0323
-18.5 | -1.2255 | 0.040755 | -0.11568 | -30.0697
-18 | -1.2097 | 0.036351 | -0.11897 | -33.2783
-17.5 | -1.1882 | 0.032484 | -0.12216 | -36.5769
-17 | -1.1613 | 0.029117 | -0.12525 | -39.884
-16.5 | -1.1299 | 0.026174 | -0.12829 | -43.1686
-16 | -1.0948 | 0.023567 | -0.13129 | -46.4546
-15.5 | -1.0567 | 0.021237 | -0.13423 | -49.7563
-15 | -1.0163 | 0.019167 | -0.137 | -53.0256
-14.5 | -0.97463 | 0.017344 | -0.13945 | -56.1933
-14 | -0.93273 | 0.015743 | -0.14139 | -59.2461
-13.5 | -0.89183 | 0.014321 | -0.14267 | -62.276
-13 | -0.85293 | 0.01303 | -0.14321 | -65.4575
-12.5 | -0.81692 | 0.011843 | -0.14294 | -68.9816
-12 | -0.78547 | 0.010744 | -0.14156 | -73.1053
-11.5 | -0.75881 | 0.0097411 | -0.13895 | -77.8974
-11 | -0.73114 | 0.0088747 | -0.13604 | -82.3841
-10.5 | -0.69687 | 0.0081762 | -0.13383 | -85.2317
-10 | -0.65613 | 0.0076184 | -0.13238 | -86.1248
-9.5 | -0.61079 | 0.007156 | -0.13149 | -85.3535
-9 | -0.56202 | 0.0067571 | -0.13104 | -83.1741
-8.5 | -0.5104 | 0.0064076 | -0.13094 | -79.6555
-8 | -0.45693 | 0.0061 | -0.13112 | -74.9061
-7.5 | -0.40236 | 0.005827 | -0.13145 | -69.0505
-7 | -0.34711 | 0.0055821 | -0.1319 | -62.1825
-6.5 | -0.29151 | 0.0053622 | -0.13242 | -54.3627
-6 | -0.2357 | 0.0051629 | -0.133 | -45.6518
-5.5 | -0.17968 | 0.0049821 | -0.13358 | -36.0642
-5 | -0.12365 | 0.0048265 | -0.13408 | -25.6202
-4.5 | -0.068399 | 0.0047 | -0.13436 | -14.5531
-4 | -0.014542 | 0.0046128 | -0.1343 | -3.1526
-3.5 | 0.037779 | 0.0045747 | -0.13387 | 8.2584
-3 | 0.088877 | 0.0045802 | -0.13311 | 19.4045
-2.5 | 0.13924 | 0.0046171 | -0.13214 | 30.1576
-2 | 0.18964 | 0.0046577 | -0.13114 | 40.7165
-1.5 | 0.24096 | 0.0046808 | -0.13032 | 51.4777
-1 | 0.29313 | 0.004697 | -0.12964 | 62.4082
-0.5 | 0.34551 | 0.0047293 | -0.12901 | 73.0572
0 | 0.39801 | 0.0047782 | -0.12837 | 83.2967
0.5 | 0.45032 | 0.0048453 | -0.12764 | 92.9379
1 | 0.50043 | 0.0049691 | -0.12643 | 100.7078
1.5 | 0.54663 | 0.0051937 | -0.12441 | 105.2493
2 | 0.58763 | 0.0056017 | -0.12139 | 104.9032
2.5 | 0.62564 | 0.006213 | -0.118 | 100.699
3 | 0.66951 | 0.0066916 | -0.11592 | 100.0511
3.5 | 0.71643 | 0.0070861 | -0.11432 | 101.1035
4 | 0.76396 | 0.0074614 | -0.11283 | 102.3887
4.5 | 0.80997 | 0.0079037 | -0.11103 | 102.4802
5 | 0.85381 | 0.0084737 | -0.10855 | 100.7599
5.5 | 0.89488 | 0.0091816 | -0.10546 | 97.4641
6 | 0.93558 | 0.0098138 | -0.10267 | 95.3325
6.5 | 0.97861 | 0.010327 | -0.10037 | 94.7601
7 | 1.0226 | 0.010789 | -0.098358 | 94.7797
7.5 | 1.0664 | 0.01125 | -0.096421 | 94.7869
8 | 1.1098 | 0.011727 | -0.094443 | 94.638
8.5 | 1.1529 | 0.012225 | -0.092401 | 94.3088
9 | 1.1955 | 0.012754 | -0.090271 | 93.7383
9.5 | 1.2373 | 0.013324 | -0.088023 | 92.8623
10 | 1.2782 | 0.013944 | -0.085642 | 91.6647
10.5 | 1.318 | 0.014616 | -0.083135 | 90.1746
11 | 1.3567 | 0.015341 | -0.080518 | 88.44
11.5 | 1.3944 | 0.016119 | -0.077813 | 86.5068
12 | 1.431 | 0.016954 | -0.075039 | 84.4072
12.5 | 1.4665 | 0.017851 | -0.072206 | 82.1525
13 | 1.5009 | 0.018824 | -0.069315 | 79.7335
13.5 | 1.5339 | 0.019887 | -0.066367 | 77.1329
14 | 1.5655 | 0.021058 | -0.063382 | 74.3416
14.5 | 1.5955 | 0.022354 | -0.060384 | 71.3758
15 | 1.6241 | 0.023787 | -0.05739 | 68.278
15.5 | 1.6513 | 0.025366 | -0.05443 | 65.0979
16 | 1.6771 | 0.027104 | -0.051536 | 61.8775
16.5 | 1.7017 | 0.029018 | -0.048735 | 58.6426
17 | 1.7248 | 0.031133 | -0.046051 | 55.4019
17.5 | 1.7464 | 0.033486 | -0.043517 | 52.1524
18 | 1.766 | 0.036124 | -0.041172 | 48.8871
18.5 | 1.7832 | 0.0391 | -0.039052 | 45.6072
19 | 1.7977 | 0.042461 | -0.037168 | 42.3384
19.5 | 1.8095 | 0.046238 | -0.035502 | 39.1341
20 | 1.8185 | 0.050441 | -0.034046 | 36.053

## 94. Re 6M Mach 0.10 (1)
BIGFOIL.COM POLAR EXPORT
NREL S833
NREL S833 |  |  |  | Cl Max: | 1.7486 | at alpha= | 19.5 | deg
XFOIL ncrit=9 |  |  |  | L/D Max: | 97.0588 | at alpha= | 2 | deg
Re: | 6000000 |  |  | Cd Min: | 0.00437 | at alpha= | -1.5 | deg
Mach: | 0.1 |  |  | Cl=0 at alpha= | -3.7285 | deg
|  |  |  | @ Cl=0.1, Cd= | 0.0045695
|  |  |  | @ Cl=0.4, Cd= | 0.0047389
|  |  |  | @ Cl=0.6, Cd= | 0.0061822
alpha (deg) | Cl | Cd | Cm | Cl/Cd
-20 | -1.1116 | 0.05743 | -0.1332 | -19.3557
-19.5 | -1.1135 | 0.05135 | -0.1366 | -21.6845
-19 | -1.1082 | 0.04588 | -0.1399 | -24.1543
-18.5 | -1.1059 | 0.04036 | -0.1427 | -27.4009
-18 | -1.0991 | 0.03644 | -0.1432 | -30.1619
-17.5 | -1.0946 | 0.03208 | -0.1442 | -34.1209
-17 | -1.075 | 0.02884 | -0.1456 | -37.2746
-16.5 | -1.0518 | 0.02571 | -0.1475 | -40.9102
-16 | -1.018 | 0.02279 | -0.1511 | -44.6687
-15.5 | -0.9854 | 0.02037 | -0.1533 | -48.3751
-14.5 | -0.9211 | 0.01675 | -0.1546 | -54.991
-14 | -0.8999 | 0.01516 | -0.1525 | -59.3602
-13.5 | -0.8794 | 0.0137 | -0.1497 | -64.1898
-13 | -0.8504 | 0.01263 | -0.1476 | -67.3317
-12.5 | -0.8242 | 0.01157 | -0.145 | -71.236
-12 | -0.8018 | 0.01052 | -0.1413 | -76.2167
-11.5 | -0.7728 | 0.00971 | -0.1382 | -79.5881
-11 | -0.7589 | 0.00889 | -0.1323 | -85.3656
-10.5 | -0.7234 | 0.00828 | -0.1299 | -87.3671
-10 | -0.6787 | 0.00777 | -0.1288 | -87.3488
-9.5 | -0.6291 | 0.00735 | -0.1285 | -85.5918
-9 | -0.5781 | 0.00696 | -0.1284 | -83.0603
-8.5 | -0.5258 | 0.00656 | -0.1285 | -80.1524
-8 | -0.4722 | 0.00623 | -0.1287 | -75.7945
-7.5 | -0.4185 | 0.00594 | -0.1288 | -70.4545
-7 | -0.3644 | 0.00572 | -0.129 | -63.7063
-6.5 | -0.3099 | 0.00553 | -0.1291 | -56.0398
-6 | -0.255 | 0.00535 | -0.1293 | -47.6636
-5.5 | -0.198 | 0.00519 | -0.13 | -38.1503
-5 | -0.1419 | 0.00501 | -0.1304 | -28.3234
-4.5 | -0.0863 | 0.00489 | -0.1306 | -17.6483
-4 | -0.0303 | 0.00473 | -0.1309 | -6.4059
-3.5 | 0.0255 | 0.00463 | -0.1312 | 5.5076
-3 | 0.0811 | 0.00459 | -0.1313 | 17.6688
-2.5 | 0.1365 | 0.00453 | -0.1313 | 30.1325
-2 | 0.1917 | 0.00446 | -0.1314 | 42.9821
-1.5 | 0.2455 | 0.00437 | -0.1311 | 56.1785
-1 | 0.2994 | 0.00443 | -0.1307 | 67.5847
-0.5 | 0.3512 | 0.00454 | -0.1298 | 77.3568
0 | 0.3961 | 0.00472 | -0.1274 | 83.9195
0.5 | 0.4414 | 0.00494 | -0.1252 | 89.3522
1 | 0.4887 | 0.00519 | -0.1234 | 94.1618
1.5 | 0.5336 | 0.00555 | -0.1211 | 96.1441
2 | 0.5775 | 0.00595 | -0.1187 | 97.0588
2.5 | 0.6211 | 0.0064 | -0.1162 | 97.0469
3 | 0.6649 | 0.00687 | -0.1139 | 96.7831
3.5 | 0.7099 | 0.00733 | -0.1117 | 96.8486
4 | 0.7539 | 0.00782 | -0.1094 | 96.4066
4.5 | 0.7978 | 0.00829 | -0.1071 | 96.2364
5 | 0.8405 | 0.00885 | -0.1046 | 94.9718
5.5 | 0.8853 | 0.00934 | -0.1025 | 94.7859
6 | 0.9279 | 0.0099 | -0.1001 | 93.7273
6.5 | 0.9702 | 0.01045 | -0.0976 | 92.8421
7 | 1.0136 | 0.011 | -0.0953 | 92.1455
7.5 | 1.0571 | 0.01155 | -0.0931 | 91.5238
8 | 1.0989 | 0.01212 | -0.0906 | 90.6683
8.5 | 1.1411 | 0.01271 | -0.0882 | 89.7797
9 | 1.1837 | 0.01331 | -0.0859 | 88.9331
9.5 | 1.2236 | 0.01396 | -0.0833 | 87.6504
10 | 1.2639 | 0.01465 | -0.0807 | 86.273
10.5 | 1.3033 | 0.01538 | -0.0781 | 84.7399
11 | 1.3401 | 0.01623 | -0.0752 | 82.5693
11.5 | 1.3775 | 0.01707 | -0.0724 | 80.6971
12 | 1.4125 | 0.01805 | -0.0694 | 78.2548
12.5 | 1.4471 | 0.01906 | -0.0664 | 75.9234
13 | 1.4809 | 0.02017 | -0.0635 | 73.4209
13.5 | 1.5106 | 0.02152 | -0.0602 | 70.1952
14 | 1.54 | 0.02294 | -0.057 | 67.1316
14.5 | 1.5702 | 0.02436 | -0.0541 | 64.4581
15 | 1.5987 | 0.02594 | -0.0511 | 61.6307
15.5 | 1.625 | 0.02774 | -0.0482 | 58.5797
16 | 1.6495 | 0.02974 | -0.0453 | 55.464
16.5 | 1.6718 | 0.03197 | -0.0425 | 52.2928
17 | 1.6919 | 0.0345 | -0.0398 | 49.0406
17.5 | 1.7079 | 0.03748 | -0.0371 | 45.5683
18 | 1.7236 | 0.04063 | -0.0348 | 42.4219
18.5 | 1.7349 | 0.04438 | -0.0327 | 39.0919
19 | 1.7442 | 0.04852 | -0.031 | 35.9481
19.5 | 1.7486 | 0.05339 | -0.0297 | 32.7515
20 | 1.7434 | 0.05966 | -0.029 | 29.2223

## 95. Re 6M Mach 0.10 (2)
BIGFOIL.COM POLAR EXPORT
NREL S833
NREL S833 |  |  |  | Cl Max: | 1.512 | at alpha= | 11.5 | deg
JavaFoil+Calcfoil stall+Eppler ext transition |  |  |  | L/D Max: | 167.021 | at alpha= | 5.5 | deg
Re: | 6000000 |  |  | Cd Min: | 0.00611 | at alpha= | 3 | deg
Mach: | 0.1 |  |  | Cl=0 at alpha= | -4.082 | deg
|  |  |  | @ Cl=0.1, Cd= | 0.0078557
|  |  |  | @ Cl=0.4, Cd= | 0.0073313
|  |  |  | @ Cl=0.6, Cd= | 0.0076348
alpha (deg) | Cl | Cd | Cm | Cl/Cd
-20 | -1.13 | 0.08538 | -0.077 | -13.23
-19.5 | -1.144 | 0.08025 | -0.078 | -14.256
-19 | -1.155 | 0.07541 | -0.079 | -15.313
-18.5 | -1.163 | 0.06842 | -0.081 | -17
-18 | -1.165 | 0.06427 | -0.082 | -18.134
-17.5 | -1.2 | 0.04442 | -0.088 | -27.022
-17 | -1.198 | 0.03979 | -0.09 | -30.124
-16.5 | -1.191 | 0.03604 | -0.092 | -33.042
-16 | -1.177 | 0.03261 | -0.094 | -36.081
-15.5 | -1.157 | 0.02976 | -0.095 | -38.876
-15 | -1.133 | 0.02717 | -0.097 | -41.706
-14.5 | -1.106 | 0.02439 | -0.099 | -45.346
-14 | -1.074 | 0.0222 | -0.1 | -48.375
-13.5 | -1.038 | 0.02053 | -0.102 | -50.536
-13 | -0.998 | 0.01883 | -0.103 | -52.986
-12.5 | -0.953 | 0.01719 | -0.105 | -55.41
-12 | -0.905 | 0.01584 | -0.106 | -57.146
-11.5 | -0.856 | 0.01468 | -0.108 | -58.311
-11 | -0.805 | 0.01362 | -0.109 | -59.078
-10.5 | -0.752 | 0.01266 | -0.111 | -59.357
-10 | -0.697 | 0.01177 | -0.112 | -59.252
-9.5 | -0.642 | 0.01095 | -0.114 | -58.65
-9 | -0.586 | 0.00724 | -0.115 | -80.964
-8.5 | -0.529 | 0.0073 | -0.117 | -72.424
-8 | -0.471 | 0.00786 | -0.118 | -59.889
-7.5 | -0.412 | 0.00747 | -0.119 | -55.217
-7 | -0.353 | 0.00712 | -0.121 | -49.626
-6.5 | -0.294 | 0.00683 | -0.122 | -43.024
-6 | -0.234 | 0.00745 | -0.123 | -31.352
-5.5 | -0.173 | 0.00712 | -0.125 | -24.333
-5 | -0.113 | 0.00684 | -0.126 | -16.466
-4.5 | -0.051 | 0.00658 | -0.128 | -7.815
-4 | 0.01 | 0.00727 | -0.13 | 1.398
-3.5 | 0.073 | 0.00792 | -0.133 | 9.247
-3 | 0.136 | 0.00777 | -0.134 | 17.521
-2.5 | 0.199 | 0.00769 | -0.135 | 25.901
-2 | 0.262 | 0.00755 | -0.136 | 34.695
-1.5 | 0.326 | 0.00743 | -0.137 | 43.807
-1 | 0.389 | 0.00734 | -0.138 | 52.983
-0.5 | 0.452 | 0.00729 | -0.138 | 61.991
0 | 0.513 | 0.00744 | -0.139 | 68.984
0.5 | 0.576 | 0.00748 | -0.14 | 76.977
1 | 0.638 | 0.00788 | -0.141 | 80.959
1.5 | 0.701 | 0.00837 | -0.142 | 83.686
2 | 0.763 | 0.00876 | -0.143 | 86.998
2.5 | 0.824 | 0.00926 | -0.144 | 88.976
3 | 0.883 | 0.00611 | -0.144 | 144.582
3.5 | 0.943 | 0.00628 | -0.145 | 150.093
4 | 1.002 | 0.00645 | -0.146 | 155.275
4.5 | 1.059 | 0.00661 | -0.147 | 160.299
5 | 1.114 | 0.0068 | -0.147 | 163.921
5.5 | 1.167 | 0.00699 | -0.148 | 167.021
6 | 1.219 | 0.01196 | -0.149 | 101.924
6.5 | 1.267 | 0.01242 | -0.149 | 102.032
7 | 1.312 | 0.01374 | -0.15 | 95.505
7.5 | 1.353 | 0.01426 | -0.15 | 94.884
8 | 1.39 | 0.01477 | -0.151 | 94.11
8.5 | 1.423 | 0.01531 | -0.152 | 92.946
9 | 1.451 | 0.01588 | -0.152 | 91.371
9.5 | 1.474 | 0.01652 | -0.153 | 89.236
10 | 1.492 | 0.01721 | -0.153 | 86.696
10.5 | 1.504 | 0.0179 | -0.154 | 84.044
11 | 1.511 | 0.01864 | -0.154 | 81.084
11.5 | 1.512 | 0.01941 | -0.154 | 77.933
12 | 1.508 | 0.02022 | -0.155 | 74.593
12.5 | 1.499 | 0.02118 | -0.155 | 70.789
13 | 1.485 | 0.02215 | -0.155 | 67.018
13.5 | 1.466 | 0.02319 | -0.156 | 63.209
14 | 1.442 | 0.02435 | -0.156 | 59.226
14.5 | 1.413 | 0.02557 | -0.156 | 55.267
15 | 1.381 | 0.02715 | -0.156 | 50.857
15.5 | 1.342 | 0.02906 | -0.155 | 46.175
16 | 1.299 | 0.03143 | -0.154 | 41.331
16.5 | 1.253 | 0.03474 | -0.153 | 36.065

## 96. Re 6M Mach 0.25 (1)
BIGFOIL.COM POLAR EXPORT
NREL S833
NREL S833 |  |  |  | Cl Max: | 1.6705 | at alpha= | 18 | deg
XFOIL ncrit=9 |  |  |  | L/D Max: | 95.8896 | at alpha= | 2.5 | deg
Re: | 6000000 |  |  | Cd Min: | 0.0044 | at alpha= | -1.5 | deg
Mach: | 0.25 |  |  | Cl=0 at alpha= | -3.6561 | deg
|  |  |  | @ Cl=0.1, Cd= | 0.004633
|  |  |  | @ Cl=0.4, Cd= | 0.0047753
|  |  |  | @ Cl=0.6, Cd= | 0.006263
alpha (deg) | Cl | Cd | Cm | Cl/Cd
-20 | -1.0051 | 0.07548 | -0.1373 | -13.3161
-19.5 | -1.0231 | 0.0671 | -0.1418 | -15.2474
-19 | -1.0292 | 0.06023 | -0.1455 | -17.0878
-18.5 | -1.0416 | 0.05375 | -0.1476 | -19.3786
-18 | -1.0502 | 0.04789 | -0.149 | -21.9294
-17.5 | -1.0536 | 0.04202 | -0.1511 | -25.0738
-17 | -1.0468 | 0.03721 | -0.1528 | -28.1322
-16.5 | -1.0355 | 0.03285 | -0.1544 | -31.5221
-16 | -1.0173 | 0.02897 | -0.1563 | -35.1156
-15.5 | -0.9921 | 0.02536 | -0.1589 | -39.1207
-15 | -0.9567 | 0.02251 | -0.1617 | -42.5011
-14.5 | -0.9263 | 0.01984 | -0.1632 | -46.6885
-14 | -0.8915 | 0.01773 | -0.1643 | -50.282
-13.5 | -0.8729 | 0.01596 | -0.1614 | -54.693
-13 | -0.8465 | 0.01448 | -0.1591 | -58.4599
-12.5 | -0.8216 | 0.01304 | -0.1564 | -63.0061
-12 | -0.7935 | 0.01194 | -0.1534 | -66.4573
-11.5 | -0.7655 | 0.01093 | -0.15 | -70.0366
-11 | -0.7393 | 0.00987 | -0.1463 | -74.9037
-10.5 | -0.7106 | 0.00905 | -0.1425 | -78.5193
-10 | -0.6907 | 0.00831 | -0.1369 | -83.1167
-9.5 | -0.6469 | 0.00772 | -0.1351 | -83.7953
-9 | -0.5976 | 0.00725 | -0.1341 | -82.4276
-8.5 | -0.545 | 0.00683 | -0.1336 | -79.795
-8 | -0.4901 | 0.00649 | -0.1335 | -75.5162
-7.5 | -0.4356 | 0.00619 | -0.1332 | -70.3716
-7 | -0.3808 | 0.00595 | -0.1329 | -64
-6.5 | -0.3251 | 0.00572 | -0.1328 | -56.8357
-6 | -0.2689 | 0.00551 | -0.1328 | -48.8022
-5.5 | -0.2123 | 0.00533 | -0.1328 | -39.8311
-5 | -0.1535 | 0.00514 | -0.1333 | -29.8638
-4.5 | -0.0958 | 0.00499 | -0.1335 | -19.1984
-4 | -0.039 | 0.00486 | -0.1335 | -8.0247
-3.5 | 0.0177 | 0.00475 | -0.1335 | 3.7263
-3 | 0.0746 | 0.00466 | -0.1334 | 16.0086
-2.5 | 0.131 | 0.0046 | -0.1333 | 28.4783
-2 | 0.1874 | 0.00454 | -0.1331 | 41.2775
-1.5 | 0.2413 | 0.0044 | -0.1325 | 54.8409
-1 | 0.2917 | 0.00445 | -0.1309 | 65.5506
-0.5 | 0.342 | 0.00453 | -0.1292 | 75.4967
0 | 0.3902 | 0.00473 | -0.1271 | 82.4947
0.5 | 0.44 | 0.00496 | -0.1254 | 88.7097
1 | 0.4884 | 0.00524 | -0.1234 | 93.2061
1.5 | 0.5344 | 0.00563 | -0.1209 | 94.9201
2 | 0.5801 | 0.00606 | -0.1185 | 95.7261
2.5 | 0.6252 | 0.00652 | -0.1159 | 95.8896
3 | 0.67 | 0.007 | -0.1133 | 95.7143
3.5 | 0.7141 | 0.00751 | -0.1106 | 95.0866
4 | 0.7592 | 0.00802 | -0.108 | 94.6633
4.5 | 0.8056 | 0.0085 | -0.1057 | 94.7765
5 | 0.8482 | 0.0091 | -0.1027 | 93.2088
5.5 | 0.8928 | 0.00963 | -0.1001 | 92.7103
6 | 0.9363 | 0.01026 | -0.0973 | 91.2573
6.5 | 0.9802 | 0.01088 | -0.0945 | 90.0919
7 | 1.0226 | 0.01152 | -0.0915 | 88.7674
7.5 | 1.0668 | 0.01214 | -0.0889 | 87.8748
8 | 1.1108 | 0.01278 | -0.0862 | 86.9171
9 | 1.1954 | 0.01421 | -0.0803 | 84.1239
9.5 | 1.2361 | 0.015 | -0.0771 | 82.4067
10 | 1.2764 | 0.01587 | -0.074 | 80.4285
10.5 | 1.315 | 0.0168 | -0.0706 | 78.2738
11 | 1.3531 | 0.01783 | -0.0673 | 75.889
11.5 | 1.3901 | 0.01892 | -0.0639 | 73.4725
12 | 1.4246 | 0.0202 | -0.0602 | 70.5248
12.5 | 1.4575 | 0.02163 | -0.0565 | 67.3833
13 | 1.4907 | 0.0231 | -0.053 | 64.5325
13.5 | 1.5216 | 0.02478 | -0.0495 | 61.4044
14 | 1.5504 | 0.02667 | -0.0459 | 58.1327
14.5 | 1.5775 | 0.02877 | -0.0424 | 54.8314
15 | 1.602 | 0.03117 | -0.0389 | 51.3956
15.5 | 1.6233 | 0.03393 | -0.0355 | 47.8426
16 | 1.6412 | 0.03713 | -0.0323 | 44.2015
16.5 | 1.655 | 0.04085 | -0.0294 | 40.5141
17 | 1.6651 | 0.04516 | -0.0268 | 36.8711
17.5 | 1.6634 | 0.05088 | -0.0247 | 32.6926
18 | 1.6705 | 0.05613 | -0.0236 | 29.7613
18.5 | 1.6562 | 0.06412 | -0.0234 | 25.8297
19 | 1.6427 | 0.0726 | -0.0246 | 22.6267
19.5 | 1.6253 | 0.08221 | -0.0271 | 19.7701
20 | 1.5983 | 0.09371 | -0.0314 | 17.0558

## 97. Re 6M Mach 0.25 (2)
BIGFOIL.COM POLAR EXPORT
NREL S833
NREL S833 |  |  |  | Cl Max: | 1.461 | at alpha= | 10 | deg
JavaFoil+Calcfoil stall+Eppler ext transition |  |  |  | L/D Max: | 164.938 | at alpha= | 5 | deg
Re: | 6000000 |  |  | Cd Min: | 0.00607 | at alpha= | 2.5 | deg
Mach: | 0.25 |  |  | Cl=0 at alpha= | -4.0794 | deg
|  |  |  | @ Cl=0.1, Cd= | 0.0076824
|  |  |  | @ Cl=0.4, Cd= | 0.0074801
|  |  |  | @ Cl=0.6, Cd= | 0.0077288
alpha (deg) | Cl | Cd | Cm | Cl/Cd
-20 | -0.879 | 0.11474 | -0.074 | -7.663
-19.5 | -0.933 | 0.10297 | -0.076 | -9.063
-19 | -0.988 | 0.08749 | -0.08 | -11.294
-18.5 | -1.026 | 0.08081 | -0.082 | -12.692
-18 | -1.056 | 0.07505 | -0.083 | -14.067
-17.5 | -1.08 | 0.0668 | -0.085 | -16.168
-17 | -1.095 | 0.06214 | -0.086 | -17.617
-16.5 | -1.101 | 0.05796 | -0.088 | -19.003
-16 | -1.137 | 0.03909 | -0.095 | -29.086
-15.5 | -1.132 | 0.03474 | -0.097 | -32.596
-15 | -1.121 | 0.03097 | -0.099 | -36.184
-14.5 | -1.101 | 0.02793 | -0.1 | -39.431
-14 | -1.076 | 0.02511 | -0.102 | -42.871
-13.5 | -1.046 | 0.02287 | -0.104 | -45.721
-13 | -1.009 | 0.02085 | -0.106 | -48.409
-12.5 | -0.966 | 0.01892 | -0.107 | -51.059
-12 | -0.92 | 0.01732 | -0.109 | -53.104
-11.5 | -0.871 | 0.01593 | -0.11 | -54.696
-11 | -0.821 | 0.01469 | -0.112 | -55.863
-10.5 | -0.767 | 0.0136 | -0.113 | -56.419
-10 | -0.712 | 0.01261 | -0.115 | -56.493
-9.5 | -0.656 | 0.01168 | -0.116 | -56.188
-9 | -0.599 | 0.01086 | -0.118 | -55.166
-8.5 | -0.541 | 0.00768 | -0.119 | -70.418
-8 | -0.482 | 0.00728 | -0.121 | -66.185
-7.5 | -0.422 | 0.00783 | -0.122 | -53.938
-7 | -0.362 | 0.00744 | -0.124 | -48.606
-6.5 | -0.301 | 0.00712 | -0.125 | -42.27
-6 | -0.239 | 0.00682 | -0.126 | -35.094
-5.5 | -0.177 | 0.00655 | -0.128 | -27.105
-5 | -0.115 | 0.00712 | -0.129 | -16.179
-4.5 | -0.053 | 0.00685 | -0.131 | -7.689
-4 | 0.01 | 0.00672 | -0.132 | 1.542
-3.5 | 0.074 | 0.00745 | -0.134 | 9.919
-3 | 0.14 | 0.00804 | -0.137 | 17.394
-2.5 | 0.205 | 0.00791 | -0.138 | 25.859
-2 | 0.269 | 0.00774 | -0.139 | 34.796
-1.5 | 0.335 | 0.00761 | -0.14 | 43.974
-1 | 0.399 | 0.00748 | -0.141 | 53.389
-0.5 | 0.464 | 0.00749 | -0.142 | 62.002
0 | 0.527 | 0.00764 | -0.143 | 69.011
0.5 | 0.592 | 0.00767 | -0.144 | 77.11
1 | 0.656 | 0.00814 | -0.145 | 80.517
1.5 | 0.72 | 0.00862 | -0.146 | 83.513
2 | 0.783 | 0.00906 | -0.147 | 86.469
2.5 | 0.844 | 0.00607 | -0.147 | 139.074
3 | 0.906 | 0.00619 | -0.148 | 146.475
3.5 | 0.968 | 0.00641 | -0.149 | 150.986
4 | 1.028 | 0.00656 | -0.15 | 156.822
4.5 | 1.086 | 0.00672 | -0.15 | 161.507
5 | 1.142 | 0.00692 | -0.151 | 164.938
5.5 | 1.195 | 0.01178 | -0.152 | 101.412
6 | 1.246 | 0.01245 | -0.153 | 100.048
6.5 | 1.293 | 0.01318 | -0.153 | 98.103
7 | 1.336 | 0.01376 | -0.154 | 97.104
7.5 | 1.373 | 0.01498 | -0.154 | 91.64
8 | 1.405 | 0.01557 | -0.155 | 90.223
8.5 | 1.43 | 0.01625 | -0.156 | 88.019
9 | 1.448 | 0.0169 | -0.156 | 85.718
9.5 | 1.459 | 0.01762 | -0.157 | 82.808
10 | 1.461 | 0.01846 | -0.157 | 79.176
10.5 | 1.455 | 0.01931 | -0.158 | 75.347
11 | 1.44 | 0.02028 | -0.158 | 70.987
11.5 | 1.415 | 0.02131 | -0.158 | 66.416
12 | 1.382 | 0.02244 | -0.159 | 61.558
12.5 | 1.339 | 0.02366 | -0.159 | 56.581
13 | 1.287 | 0.02511 | -0.159 | 51.244
13.5 | 1.226 | 0.02673 | -0.159 | 45.86
14 | 1.154 | 0.02905 | -0.158 | 39.742
14.5 | 1.073 | 0.03227 | -0.157 | 33.246
15 | 0.984 | 0.0369 | -0.155 | 26.663

## 98. Re 6M Mach 0.50 (1)
BIGFOIL.COM POLAR EXPORT
NREL S833
NREL S833 |  |  |  | Cl Max: | 1.3697 | at alpha= | 11 | deg
XFOIL ncrit=9 |  |  |  | L/D Max: | 89.967 | at alpha= | 1.5 | deg
Re: | 6000000 |  |  | Cd Min: | 0.0048 | at alpha= | -1 | deg
Mach: | 0.5 |  |  | Cl=0 at alpha= | -3.0913 | deg
|  |  |  | @ Cl=0.1, Cd= | 0.004916
|  |  |  | @ Cl=0.4, Cd= | 0.0051932
|  |  |  | @ Cl=0.6, Cd= | 0.0067646
alpha (deg) | Cl | Cd | Cm | Cl/Cd
-19.5 | -0.6905 | 0.12546 | -0.1485 | -5.5037
-19 | -0.7142 | 0.11532 | -0.1546 | -6.1932
-18.5 | -0.7371 | 0.10568 | -0.1602 | -6.9748
-18 | -0.7627 | 0.09607 | -0.1656 | -7.939
-17.5 | -0.7909 | 0.08657 | -0.1709 | -9.136
-17 | -0.8175 | 0.07758 | -0.1757 | -10.5375
-16.5 | -0.8338 | 0.0697 | -0.1795 | -11.9627
-16 | -0.8543 | 0.0617 | -0.1832 | -13.846
-15.5 | -0.8646 | 0.05466 | -0.1862 | -15.8178
-15 | -0.8725 | 0.04799 | -0.189 | -18.1809
-14.5 | -0.8732 | 0.0418 | -0.192 | -20.89
-14 | -0.8628 | 0.03584 | -0.1956 | -24.0737
-13.5 | -0.8455 | 0.03071 | -0.1982 | -27.5317
-13 | -0.8279 | 0.02662 | -0.1984 | -31.1007
-12.5 | -0.8083 | 0.0234 | -0.1964 | -34.5427
-12 | -0.7802 | 0.02035 | -0.1955 | -38.3391
-11.5 | -0.7464 | 0.01794 | -0.194 | -41.6054
-11 | -0.7108 | 0.01605 | -0.1916 | -44.2866
-10.5 | -0.6881 | 0.01429 | -0.1866 | -48.1526
-10 | -0.6541 | 0.01277 | -0.1828 | -51.2216
-9.5 | -0.6149 | 0.01149 | -0.1794 | -53.5161
-9 | -0.5854 | 0.01028 | -0.174 | -56.9455
-8.5 | -0.5508 | 0.00918 | -0.1693 | -60
-8 | -0.5211 | 0.00828 | -0.1631 | -62.9348
-7.5 | -0.4992 | 0.00756 | -0.1556 | -66.0317
-7 | -0.4534 | 0.00708 | -0.1517 | -64.0395
-6.5 | -0.3996 | 0.00671 | -0.1489 | -59.5529
-6 | -0.3423 | 0.0064 | -0.1467 | -53.4844
-5.5 | -0.2843 | 0.00612 | -0.1447 | -46.4542
-5 | -0.2223 | 0.00584 | -0.1435 | -38.0651
-4.5 | -0.1609 | 0.00563 | -0.1422 | -28.579
-4 | -0.1102 | 0.00542 | -0.1388 | -20.3321
-3.5 | -0.0501 | 0.00521 | -0.1374 | -9.6161
-3 | 0.0112 | 0.00504 | -0.1362 | 2.2222
-2.5 | 0.0716 | 0.00493 | -0.1349 | 14.5233
-2 | 0.1325 | 0.0049 | -0.1337 | 27.0408
-1.5 | 0.1957 | 0.00485 | -0.133 | 40.3505
-1 | 0.259 | 0.0048 | -0.1325 | 53.9583
-0.5 | 0.3192 | 0.00488 | -0.1312 | 65.4098
0 | 0.3779 | 0.00507 | -0.1294 | 74.5365
0.5 | 0.4335 | 0.00538 | -0.127 | 80.5762
1 | 0.4911 | 0.00567 | -0.125 | 86.6138
1.5 | 0.5452 | 0.00606 | -0.1222 | 89.967
2 | 0.5904 | 0.00664 | -0.1178 | 88.9157
2.5 | 0.6374 | 0.00725 | -0.1138 | 87.9172
3 | 0.6867 | 0.00781 | -0.1102 | 87.9257
3.5 | 0.733 | 0.00844 | -0.106 | 86.8483
4 | 0.7834 | 0.00904 | -0.1025 | 86.6593
4.5 | 0.8316 | 0.00975 | -0.0985 | 85.2923
5 | 0.8776 | 0.01053 | -0.0941 | 83.3428
5.5 | 0.926 | 0.01133 | -0.0901 | 81.7299
6 | 0.97 | 0.0123 | -0.0853 | 78.8618
6.5 | 1.0151 | 0.01331 | -0.0806 | 76.266
7 | 1.061 | 0.01438 | -0.0761 | 73.783
7.5 | 1.1051 | 0.01558 | -0.0712 | 70.9307
8 | 1.1503 | 0.01685 | -0.0664 | 68.2671
8.5 | 1.1955 | 0.01821 | -0.0617 | 65.6507
9 | 1.2404 | 0.01971 | -0.0568 | 62.9325
9.5 | 1.2844 | 0.02136 | -0.0518 | 60.1311
10 | 1.3232 | 0.02345 | -0.0462 | 56.4264
10.5 | 1.3546 | 0.02615 | -0.0401 | 51.8011
11 | 1.3697 | 0.03008 | -0.0332 | 45.5352
11.5 | 1.3633 | 0.03579 | -0.0265 | 38.0916
12 | 1.343 | 0.04319 | -0.0214 | 31.0952
12.5 | 1.3152 | 0.0522 | -0.0189 | 25.1954
13 | 1.2824 | 0.06283 | -0.0194 | 20.4106
13.5 | 1.2487 | 0.07485 | -0.023 | 16.6827
14 | 1.213 | 0.08843 | -0.0294 | 13.7171
14.5 | 1.1766 | 0.10321 | -0.0379 | 11.4001
15 | 1.1451 | 0.11801 | -0.0472 | 9.7034
15.5 | 1.118 | 0.13262 | -0.0567 | 8.4301
16 | 1.0944 | 0.14689 | -0.0663 | 7.4505

## 99. Re 6M Mach 0.50 (2)
BIGFOIL.COM POLAR EXPORT
NREL S833
NREL S833 |  |  |  | Cl Max: | 1.364 | at alpha= | 20 | deg
JavaFoil+Calcfoil stall+Eppler ext transition |  |  |  | L/D Max: | 151.502 | at alpha= | 3 | deg
Re: | 6000000 |  |  | Cd Min: | 0.00588 | at alpha= | 1 | deg
Mach: | 0.5 |  |  | Cl=0 at alpha= | -4.0797 | deg
|  |  |  | @ Cl=0.1, Cd= | 0.0068907
|  |  |  | @ Cl=0.4, Cd= | 0.0073221
|  |  |  | @ Cl=0.6, Cd= | 0.0082246
alpha (deg) | Cl | Cd | Cm | Cl/Cd
-17.5 | -0.787 | 0.12832 | -0.077 | -6.134
-17 | -0.75 | 0.1294 | -0.073 | -5.798
-16.5 | -0.732 | 0.12093 | -0.081 | -6.052
-16 | -0.705 | 0.11056 | -0.083 | -6.38
-15.5 | -0.669 | 0.11146 | -0.079 | -5.999
-15 | -0.649 | 0.10155 | -0.087 | -6.394
-14.5 | -0.625 | 0.08958 | -0.091 | -6.973
-14 | -0.596 | 0.08713 | -0.092 | -6.842
-13.5 | -0.573 | 0.07639 | -0.097 | -7.505
-13 | -0.9 | 0.0502 | -0.106 | -17.935
-12.5 | -0.945 | 0.03338 | -0.115 | -28.325
-12 | -0.937 | 0.02787 | -0.118 | -33.629
-11.5 | -0.91 | 0.02414 | -0.12 | -37.702
-11 | -0.871 | 0.02125 | -0.122 | -40.998
-10.5 | -0.823 | 0.0189 | -0.124 | -43.551
-10 | -0.77 | 0.01722 | -0.126 | -44.714
-9.5 | -0.713 | 0.01565 | -0.128 | -45.579
-9 | -0.654 | 0.01424 | -0.13 | -45.885
-8.5 | -0.592 | 0.01304 | -0.131 | -45.406
-8 | -0.529 | 0.01196 | -0.133 | -44.212
-7.5 | -0.464 | 0.01166 | -0.135 | -39.779
-7 | -0.398 | 0.01093 | -0.136 | -36.413
-6.5 | -0.331 | 0.01027 | -0.138 | -32.282
-6 | -0.264 | 0.0097 | -0.14 | -27.215
-5.5 | -0.196 | 0.00685 | -0.141 | -28.594
-5 | -0.127 | 0.00734 | -0.143 | -17.336
-4.5 | -0.058 | 0.00708 | -0.144 | -8.201
-4 | 0.011 | 0.00697 | -0.146 | 1.639
-3.5 | 0.081 | 0.00688 | -0.147 | 11.827
-3 | 0.152 | 0.00692 | -0.149 | 21.887
-2.5 | 0.222 | 0.0076 | -0.15 | 29.234
-2 | 0.293 | 0.00747 | -0.152 | 39.233
-1.5 | 0.366 | 0.00737 | -0.153 | 49.573
-1 | 0.437 | 0.00727 | -0.155 | 60.2
-0.5 | 0.519 | 0.00841 | -0.159 | 61.716
0 | 0.589 | 0.00863 | -0.16 | 68.298
0.5 | 0.659 | 0.00605 | -0.161 | 108.93
1 | 0.729 | 0.00588 | -0.162 | 123.955
1.5 | 0.8 | 0.00607 | -0.163 | 131.756
2 | 0.87 | 0.00628 | -0.164 | 138.588
2.5 | 0.939 | 0.00648 | -0.164 | 144.9
3 | 1.008 | 0.00665 | -0.165 | 151.502
3.5 | 1.076 | 0.01107 | -0.166 | 97.163
4 | 1.141 | 0.01176 | -0.167 | 97.024
4.5 | 1.201 | 0.01252 | -0.168 | 95.877
5 | 1.255 | 0.01343 | -0.169 | 93.493
5.5 | 1.302 | 0.01545 | -0.169 | 84.284
6 | 1.339 | 0.01623 | -0.17 | 82.474
6.5 | 1.359 | 0.01714 | -0.171 | 79.278
7 | 1.347 | 0.01821 | -0.172 | 73.945
7.5 | 1.255 | 0.01955 | -0.172 | 64.189
8 | 0.841 | 0.02098 | -0.173 | 40.078
8.5 | 0.873 | 0.02323 | -0.173 | 37.588
9 | 0.905 | 0.02511 | -0.173 | 36.052
9.5 | 0.782 | 0.06838 | -0.112 | 11.436
10 | 0.794 | 0.07598 | -0.082 | 10.455
10.5 | 0.829 | 0.07807 | -0.101 | 10.624
11 | 0.874 | 0.07691 | -0.121 | 11.361
11.5 | 0.889 | 0.08976 | -0.109 | 9.907
12 | 0.909 | 0.09196 | -0.098 | 9.888
12.5 | 0.948 | 0.09249 | -0.113 | 10.249
13 | 0.99 | 0.09092 | -0.126 | 10.892
13.5 | 1.014 | 0.0998 | -0.123 | 10.158
14 | 1.022 | 0.10709 | -0.105 | 9.54
14.5 | 1.057 | 0.10923 | -0.115 | 9.679
15 | 1.101 | 0.10611 | -0.127 | 10.377
15.5 | 1.14 | 0.10568 | -0.134 | 10.789
16 | 1.162 | 0.11592 | -0.131 | 10.022
16.5 | 1.165 | 0.12496 | -0.117 | 9.326
17 | 1.204 | 0.1242 | -0.125 | 9.691
17.5 | 1.247 | 0.12068 | -0.133 | 10.33
18 | 1.278 | 0.12501 | -0.136 | 10.224
18.5 | 1.309 | 0.12879 | -0.137 | 10.166
19 | 1.331 | 0.13938 | -0.136 | 9.553
19.5 | 1.33 | 0.15102 | -0.122 | 8.808
20 | 1.364 | 0.15193 | -0.127 | 8.979

## 100. Re 7M Mach 0.00 (1)
BIGFOIL.COM POLAR EXPORT
NREL S833
NREL S833 |  |  |  | Cl Max: | 1.7833 | at alpha= | 20 | deg
XFOIL ncrit=9 |  |  |  | L/D Max: | 98.4029 | at alpha= | 4.5 | deg
Re: | 7000000 |  |  | Cd Min: | 0.00426 | at alpha= | -1.5 | deg
Mach: | 0 |  |  | Cl=0 at alpha= | -3.7437 | deg
|  |  |  | @ Cl=0.1, Cd= | 0.0044704
|  |  |  | @ Cl=0.4, Cd= | 0.004696
|  |  |  | @ Cl=0.6, Cd= | 0.0062037
alpha (deg) | Cl | Cd | Cm | Cl/Cd
-20 | -1.1332 | 0.05254 | -0.1349 | -21.5683
-19.5 | -1.1351 | 0.04632 | -0.1385 | -24.5056
-19 | -1.1352 | 0.04145 | -0.1396 | -27.3872
-18.5 | -1.1313 | 0.03707 | -0.1407 | -30.5179
-18 | -1.1212 | 0.0331 | -0.142 | -33.8731
-17.5 | -1.1068 | 0.02945 | -0.1435 | -37.5823
-17 | -1.0829 | 0.02649 | -0.1453 | -40.8796
-16.5 | -1.0503 | 0.02361 | -0.1487 | -44.4854
-16 | -1.0118 | 0.02118 | -0.1523 | -47.7715
-15.5 | -0.978 | 0.01908 | -0.1541 | -51.2579
-15 | -0.9463 | 0.01729 | -0.1549 | -54.7311
-14.5 | -0.9253 | 0.01567 | -0.153 | -59.0491
-14 | -0.9032 | 0.01434 | -0.1505 | -62.9847
-13.5 | -0.8805 | 0.01305 | -0.1479 | -67.4713
-13 | -0.8554 | 0.01193 | -0.1454 | -71.7016
-12.5 | -0.8328 | 0.01087 | -0.1419 | -76.6145
-12 | -0.8067 | 0.00997 | -0.1387 | -80.9127
-11.5 | -0.7826 | 0.00914 | -0.1349 | -85.6236
-11 | -0.7654 | 0.00844 | -0.1295 | -90.6872
-10.5 | -0.7218 | 0.00799 | -0.1283 | -90.3379
-10 | -0.6761 | 0.00749 | -0.1276 | -90.267
-9.5 | -0.6269 | 0.00707 | -0.1273 | -88.6704
-9 | -0.5757 | 0.00667 | -0.1273 | -86.3118
-8.5 | -0.5234 | 0.00633 | -0.1274 | -82.6856
-8 | -0.4696 | 0.00604 | -0.1277 | -77.7483
-7.5 | -0.4164 | 0.00582 | -0.1278 | -71.5464
-7 | -0.3624 | 0.00562 | -0.128 | -64.484
-6.5 | -0.3074 | 0.00541 | -0.1284 | -56.8207
-6 | -0.252 | 0.00521 | -0.1289 | -48.3685
-5.5 | -0.1967 | 0.00506 | -0.1292 | -38.8735
-5 | -0.1404 | 0.0049 | -0.1298 | -28.6531
-4.5 | -0.0839 | 0.00475 | -0.1303 | -17.6632
-4 | -0.0284 | 0.00464 | -0.1306 | -6.1207
-3.5 | 0.027 | 0.00455 | -0.1308 | 5.9341
-3 | 0.0823 | 0.00448 | -0.1309 | 18.3705
-2.5 | 0.1379 | 0.00445 | -0.1311 | 30.9888
-2 | 0.1927 | 0.00442 | -0.1311 | 43.5973
-1.5 | 0.2472 | 0.00426 | -0.1312 | 58.0282
-1 | 0.3006 | 0.00435 | -0.1307 | 69.1034
-0.5 | 0.3514 | 0.00449 | -0.1297 | 78.2628
0 | 0.3987 | 0.00469 | -0.128 | 85.0107
0.5 | 0.4443 | 0.0049 | -0.1258 | 90.6735
1 | 0.4896 | 0.00517 | -0.1237 | 94.7002
1.5 | 0.5335 | 0.00554 | -0.1213 | 96.2996
2 | 0.5766 | 0.00599 | -0.1188 | 96.2604
2.5 | 0.6215 | 0.0064 | -0.1167 | 97.1094
3 | 0.6656 | 0.00683 | -0.1144 | 97.4524
3.5 | 0.7112 | 0.00725 | -0.1125 | 98.0966
4 | 0.7558 | 0.00772 | -0.1104 | 97.9016
4.5 | 0.801 | 0.00814 | -0.1084 | 98.4029
5 | 0.8434 | 0.00867 | -0.1059 | 97.278
5.5 | 0.8877 | 0.00916 | -0.1038 | 96.9105
6 | 0.9317 | 0.00967 | -0.1017 | 96.3495
6.5 | 0.9746 | 0.01019 | -0.0994 | 95.6428
7 | 1.0174 | 0.01071 | -0.097 | 94.9953
7.5 | 1.0614 | 0.01121 | -0.095 | 94.6833
8 | 1.1053 | 0.01172 | -0.093 | 94.3089
8.5 | 1.1467 | 0.01227 | -0.0905 | 93.4556
9 | 1.1883 | 0.01285 | -0.0882 | 92.4747
9.5 | 1.2305 | 0.01343 | -0.086 | 91.6232
10 | 1.2698 | 0.01408 | -0.0834 | 90.1847
10.5 | 1.3099 | 0.01474 | -0.081 | 88.867
11 | 1.3479 | 0.0155 | -0.0783 | 86.9613
11.5 | 1.3845 | 0.01631 | -0.0755 | 84.8866
12 | 1.4209 | 0.01717 | -0.0727 | 82.7548
12.5 | 1.4558 | 0.01811 | -0.0699 | 80.3865
13 | 1.4889 | 0.01915 | -0.0669 | 77.7493
13.5 | 1.5206 | 0.02033 | -0.0638 | 74.7959
14 | 1.5519 | 0.02152 | -0.0609 | 72.1143
14.5 | 1.5821 | 0.02282 | -0.0579 | 69.3295
15 | 1.6112 | 0.02425 | -0.0551 | 66.4412
15.5 | 1.6387 | 0.02583 | -0.0522 | 63.4417
16 | 1.6642 | 0.02761 | -0.0493 | 60.2753
16.5 | 1.6874 | 0.02962 | -0.0464 | 56.9683
17 | 1.7086 | 0.03185 | -0.0436 | 53.6452
17.5 | 1.7264 | 0.03447 | -0.0409 | 50.0841
18 | 1.7444 | 0.0372 | -0.0384 | 46.8925
18.5 | 1.7569 | 0.04052 | -0.036 | 43.3588
19 | 1.7683 | 0.04415 | -0.034 | 40.0521
19.5 | 1.777 | 0.04824 | -0.0323 | 36.8367
20 | 1.7833 | 0.05277 | -0.0311 | 33.7938

## 101. Re 7M Mach 0.00 (2)
BIGFOIL.COM POLAR EXPORT
NREL S833
NREL S833 |  |  |  | Cl Max: | 1.524 | at alpha= | 11.5 | deg
JavaFoil+Calcfoil stall+Eppler ext transition |  |  |  | L/D Max: | 172.213 | at alpha= | 6 | deg
Re: | 7000000 |  |  | Cd Min: | 0.0062 | at alpha= | 3.5 | deg
Mach: | 0 |  |  | Cl=0 at alpha= | -4.082 | deg
|  |  |  | @ Cl=0.1, Cd= | 0.0078377
|  |  |  | @ Cl=0.4, Cd= | 0.0073252
|  |  |  | @ Cl=0.6, Cd= | 0.0079648
alpha (deg) | Cl | Cd | Cm | Cl/Cd
-20 | -1.157 | 0.08203 | -0.077 | -14.107
-19.5 | -1.168 | 0.07734 | -0.078 | -15.097
-19 | -1.176 | 0.07075 | -0.079 | -16.619
-18.5 | -1.179 | 0.0664 | -0.081 | -17.758
-18 | -1.214 | 0.04632 | -0.087 | -26.211
-17.5 | -1.214 | 0.04163 | -0.088 | -29.16
-17 | -1.209 | 0.0374 | -0.09 | -32.336
-16.5 | -1.199 | 0.03393 | -0.092 | -35.33
-16 | -1.182 | 0.03103 | -0.094 | -38.087
-15.5 | -1.161 | 0.02819 | -0.095 | -41.176
-15 | -1.135 | 0.02583 | -0.097 | -43.956
-14.5 | -1.106 | 0.02335 | -0.098 | -47.377
-14 | -1.073 | 0.02144 | -0.1 | -50.058
-13.5 | -1.036 | 0.01977 | -0.102 | -52.416
-13 | -0.996 | 0.0182 | -0.103 | -54.719
-12.5 | -0.951 | 0.01661 | -0.105 | -57.217
-12 | -0.903 | 0.01532 | -0.106 | -58.937
-11.5 | -0.853 | 0.01423 | -0.108 | -59.994
-11 | -0.802 | 0.01319 | -0.109 | -60.814
-10.5 | -0.749 | 0.01227 | -0.11 | -61.057
-10 | -0.695 | 0.01144 | -0.112 | -60.771
-9.5 | -0.64 | 0.01065 | -0.113 | -60.086
-9 | -0.584 | 0.00706 | -0.115 | -82.748
-8.5 | -0.527 | 0.00756 | -0.116 | -69.682
-8 | -0.469 | 0.00765 | -0.118 | -61.322
-7.5 | -0.411 | 0.00731 | -0.119 | -56.231
-7 | -0.352 | 0.00697 | -0.12 | -50.464
-6.5 | -0.293 | 0.00669 | -0.122 | -43.742
-6 | -0.233 | 0.00728 | -0.123 | -32.005
-5.5 | -0.173 | 0.00696 | -0.124 | -24.834
-5 | -0.112 | 0.00672 | -0.126 | -16.695
-4.5 | -0.051 | 0.00743 | -0.128 | -6.92
-4 | 0.01 | 0.008 | -0.131 | 1.281
-3.5 | 0.073 | 0.00789 | -0.132 | 9.228
-3 | 0.135 | 0.00777 | -0.133 | 17.432
-2.5 | 0.198 | 0.00767 | -0.134 | 25.836
-2 | 0.261 | 0.00749 | -0.135 | 34.826
-1.5 | 0.324 | 0.00738 | -0.136 | 43.934
-1 | 0.387 | 0.0073 | -0.137 | 52.988
-0.5 | 0.449 | 0.00742 | -0.138 | 60.573
0 | 0.511 | 0.00771 | -0.139 | 66.279
0.5 | 0.573 | 0.00793 | -0.14 | 72.296
1 | 0.635 | 0.00801 | -0.141 | 79.308
1.5 | 0.697 | 0.00835 | -0.141 | 83.484
2 | 0.759 | 0.00874 | -0.142 | 86.857
2.5 | 0.82 | 0.00911 | -0.143 | 89.995
3 | 0.881 | 0.00951 | -0.144 | 92.695
3.5 | 0.939 | 0.0062 | -0.144 | 151.28
4 | 0.997 | 0.00634 | -0.145 | 157.392
4.5 | 1.054 | 0.00652 | -0.146 | 161.779
5 | 1.109 | 0.00668 | -0.147 | 166.189
5.5 | 1.163 | 0.00685 | -0.147 | 169.606
6 | 1.214 | 0.00705 | -0.148 | 172.213
6.5 | 1.262 | 0.01208 | -0.148 | 104.5
7 | 1.308 | 0.01329 | -0.149 | 98.422
7.5 | 1.35 | 0.01316 | -0.15 | 102.579
8 | 1.387 | 0.01427 | -0.15 | 97.184
8.5 | 1.421 | 0.01478 | -0.151 | 96.176
9 | 1.45 | 0.01529 | -0.151 | 94.881
9.5 | 1.475 | 0.0159 | -0.152 | 92.756
10 | 1.495 | 0.01655 | -0.152 | 90.295
10.5 | 1.51 | 0.01716 | -0.153 | 87.98
11 | 1.519 | 0.0179 | -0.153 | 84.899
11.5 | 1.524 | 0.01862 | -0.154 | 81.832
12 | 1.523 | 0.01935 | -0.154 | 78.716
12.5 | 1.518 | 0.02022 | -0.154 | 75.065
13 | 1.508 | 0.02113 | -0.155 | 71.356
13.5 | 1.493 | 0.02209 | -0.155 | 67.594
14 | 1.475 | 0.02312 | -0.155 | 63.794
14.5 | 1.452 | 0.02432 | -0.155 | 59.71
15 | 1.425 | 0.0256 | -0.155 | 55.67
15.5 | 1.395 | 0.02691 | -0.155 | 51.854
16 | 1.359 | 0.02894 | -0.155 | 46.944
16.5 | 1.32 | 0.03114 | -0.154 | 42.391

## 102. Re 7M Mach 0.00 (3)
BIGFOIL.COM POLAR EXPORT
NREL S833
NREL S833 |  |  |  | Cl Max: | 1.8418 | at alpha= | 20 | deg
NF |  |  |  | L/D Max: | 103.7 | at alpha= | 4 | deg
Re: | 7000000 |  |  | Cd Min: | 0.0045374 | at alpha= | -3.5 | deg
Mach: | 0 |  |  | Cl=0 at alpha= | -3.8458 | deg
|  |  |  | @ Cl=0.1, Cd= | 0.0045778
|  |  |  | @ Cl=0.4, Cd= | 0.0047621
|  |  |  | @ Cl=0.6, Cd= | 0.0059673
alpha (deg) | Cl | Cd | Cm | Cl/Cd
-20 | -1.2544 | 0.055059 | -0.10718 | -22.783
-19.5 | -1.2546 | 0.048959 | -0.11058 | -25.6251
-19 | -1.2486 | 0.04364 | -0.11384 | -28.6109
-18.5 | -1.237 | 0.038909 | -0.11704 | -31.7928
-18 | -1.2199 | 0.034728 | -0.12014 | -35.1264
-17.5 | -1.1972 | 0.031083 | -0.1231 | -38.5157
-17 | -1.1696 | 0.027923 | -0.12594 | -41.8878
-16.5 | -1.138 | 0.025157 | -0.12871 | -45.2346
-16 | -1.1029 | 0.022695 | -0.13145 | -48.5941
-15.5 | -1.0648 | 0.020491 | -0.13416 | -51.9627
-15 | -1.0242 | 0.018533 | -0.13673 | -55.2654
-14.5 | -0.98207 | 0.016811 | -0.13905 | -58.4182
-14 | -0.93942 | 0.015297 | -0.14093 | -61.4119
-13.5 | -0.89763 | 0.013943 | -0.14223 | -64.3783
-13 | -0.85799 | 0.012698 | -0.14283 | -67.5683
-12.5 | -0.82174 | 0.011539 | -0.14257 | -71.2172
-12 | -0.79057 | 0.010473 | -0.14108 | -75.485
-11.5 | -0.76367 | 0.0095189 | -0.13841 | -80.2272
-11 | -0.73472 | 0.0086934 | -0.13563 | -84.5149
-10.5 | -0.69902 | 0.0080133 | -0.1336 | -87.2329
-10 | -0.65741 | 0.0074625 | -0.13225 | -88.0962
-9.5 | -0.61167 | 0.0070044 | -0.13142 | -87.327
-9 | -0.56268 | 0.0066093 | -0.131 | -85.1338
-8.5 | -0.51097 | 0.0062596 | -0.13092 | -81.6299
-8 | -0.45736 | 0.0059485 | -0.13114 | -76.8879
-7.5 | -0.40252 | 0.0056731 | -0.13152 | -70.9528
-7 | -0.34699 | 0.005429 | -0.132 | -63.9131
-6.5 | -0.29117 | 0.0052134 | -0.13254 | -55.8511
-6 | -0.23535 | 0.0050233 | -0.1331 | -46.8523
-5.5 | -0.17961 | 0.0048542 | -0.13362 | -37.0002
-5 | -0.12403 | 0.0047116 | -0.13404 | -26.3242
-4.5 | -0.069233 | 0.0046073 | -0.1342 | -15.0268
-4 | -0.015982 | 0.0045488 | -0.13398 | -3.5135
-3.5 | 0.035836 | 0.0045374 | -0.13342 | 7.898
-3 | 0.086735 | 0.0045661 | -0.1326 | 18.9955
-2.5 | 0.13735 | 0.0046106 | -0.1317 | 29.7898
-2 | 0.18852 | 0.0046402 | -0.13089 | 40.628
-1.5 | 0.24063 | 0.0046545 | -0.13026 | 51.6994
-1 | 0.29329 | 0.0046782 | -0.12971 | 62.6935
-0.5 | 0.34623 | 0.0047149 | -0.12919 | 73.4342
0 | 0.3993 | 0.004761 | -0.12861 | 83.8692
0.5 | 0.45121 | 0.0048424 | -0.12777 | 93.1783
1 | 0.50019 | 0.005002 | -0.12635 | 99.999
1.5 | 0.5453 | 0.0052707 | -0.12417 | 103.4588
2 | 0.58463 | 0.0057769 | -0.12093 | 101.2013
2.5 | 0.62613 | 0.006291 | -0.11833 | 99.5279
3 | 0.67199 | 0.0066851 | -0.11657 | 100.5205
3.5 | 0.71964 | 0.0070338 | -0.11507 | 102.3118
4 | 0.76696 | 0.0073959 | -0.1136 | 103.7004
4.5 | 0.8127 | 0.0078551 | -0.11165 | 103.4615
5 | 0.85669 | 0.0084375 | -0.10905 | 101.5331
5.5 | 0.89806 | 0.0091051 | -0.1061 | 98.6331
6 | 0.94052 | 0.009642 | -0.10365 | 97.5441
6.5 | 0.9848 | 0.010094 | -0.10156 | 97.562
7 | 1.0294 | 0.01052 | -0.099651 | 97.8531
7.5 | 1.0736 | 0.010957 | -0.097762 | 97.9835
8 | 1.1174 | 0.011409 | -0.095827 | 97.934
8.5 | 1.1608 | 0.011884 | -0.093823 | 97.679
9 | 1.2037 | 0.012391 | -0.091721 | 97.1422
9.5 | 1.2457 | 0.01294 | -0.089496 | 96.2726
10 | 1.2869 | 0.013536 | -0.087138 | 95.0708
10.5 | 1.327 | 0.014182 | -0.084653 | 93.5711
11 | 1.3661 | 0.014878 | -0.082055 | 91.8207
11.5 | 1.4041 | 0.015625 | -0.079366 | 89.8653
12 | 1.4411 | 0.016425 | -0.076605 | 87.7388
12.5 | 1.4771 | 0.017285 | -0.073783 | 85.4552
13 | 1.512 | 0.018215 | -0.070899 | 83.0077
13.5 | 1.5455 | 0.019228 | -0.067958 | 80.3777
14 | 1.5776 | 0.020343 | -0.064976 | 77.5511
14.5 | 1.6083 | 0.021576 | -0.061972 | 74.5387
15 | 1.6374 | 0.02294 | -0.058961 | 71.3792
15.5 | 1.6652 | 0.024444 | -0.055975 | 68.1233
16 | 1.6917 | 0.026099 | -0.053048 | 64.8186
16.5 | 1.7169 | 0.027918 | -0.050208 | 61.498
17 | 1.7408 | 0.029923 | -0.047471 | 58.1766
17.5 | 1.7633 | 0.032144 | -0.044859 | 54.8557
18 | 1.7839 | 0.03462 | -0.042406 | 51.529
18.5 | 1.8024 | 0.037401 | -0.040152 | 48.1918
19 | 1.8183 | 0.040538 | -0.038127 | 44.8554
19.5 | 1.8315 | 0.044069 | -0.036329 | 41.5591
20 | 1.8418 | 0.048014 | -0.034739 | 38.3598

## 103. Re 7M Mach 0.10 (1)
BIGFOIL.COM POLAR EXPORT
NREL S833
NREL S833 |  |  |  | Cl Max: | 1.7745 | at alpha= | 20 | deg
XFOIL ncrit=9 |  |  |  | L/D Max: | 98.044 | at alpha= | 4.5 | deg
Re: | 7000000 |  |  | Cd Min: | 0.00427 | at alpha= | -1.5 | deg
Mach: | 0.1 |  |  | Cl=0 at alpha= | -3.7329 | deg
|  |  |  | @ Cl=0.1, Cd= | 0.00448
|  |  |  | @ Cl=0.4, Cd= | 0.0047033
|  |  |  | @ Cl=0.6, Cd= | 0.006221
alpha (deg) | Cl | Cd | Cm | Cl/Cd
-20 | -1.1151 | 0.05578 | -0.1358 | -19.991
-19 | -1.1242 | 0.04398 | -0.1406 | -25.5616
-18.5 | -1.1209 | 0.0393 | -0.1419 | -28.5216
-18 | -1.1144 | 0.03494 | -0.1433 | -31.8947
-17.5 | -1.1025 | 0.03101 | -0.1448 | -35.553
-17 | -1.0815 | 0.0278 | -0.1465 | -38.9029
-16.5 | -1.0534 | 0.02472 | -0.1492 | -42.6133
-16 | -1.0131 | 0.02206 | -0.1535 | -45.9248
-15.5 | -0.9786 | 0.01982 | -0.1556 | -49.3744
-15 | -0.9459 | 0.0179 | -0.1567 | -52.8436
-14.5 | -0.9221 | 0.01618 | -0.1556 | -56.9901
-14 | -0.9016 | 0.01476 | -0.1528 | -61.084
-13.5 | -0.8799 | 0.01339 | -0.1501 | -65.7132
-13 | -0.8538 | 0.01222 | -0.1477 | -69.8691
-12.5 | -0.8316 | 0.01112 | -0.1442 | -74.7842
-12 | -0.8047 | 0.01021 | -0.1411 | -78.8149
-11.5 | -0.7794 | 0.00934 | -0.1374 | -83.4475
-11 | -0.7664 | 0.00856 | -0.1313 | -89.5327
-10.5 | -0.7244 | 0.00808 | -0.1298 | -89.6535
-10 | -0.6795 | 0.00757 | -0.1288 | -89.7622
-9.5 | -0.6307 | 0.00712 | -0.1284 | -88.5815
-9 | -0.5795 | 0.00672 | -0.1283 | -86.2351
-8.5 | -0.5269 | 0.00638 | -0.1283 | -82.5862
-8 | -0.473 | 0.00609 | -0.1286 | -77.6683
-7 | -0.3657 | 0.00566 | -0.1287 | -64.6113
-6.5 | -0.3104 | 0.00543 | -0.129 | -57.1639
-6 | -0.2546 | 0.00524 | -0.1295 | -48.5878
-5.5 | -0.1988 | 0.00508 | -0.1298 | -39.1339
-5 | -0.1426 | 0.00492 | -0.1303 | -28.9837
-4.5 | -0.0856 | 0.00477 | -0.1308 | -17.9455
-4 | -0.0297 | 0.00465 | -0.1311 | -6.3871
-3.5 | 0.0259 | 0.00456 | -0.1313 | 5.6798
-3 | 0.0814 | 0.00449 | -0.1314 | 18.1292
-2.5 | 0.1372 | 0.00446 | -0.1315 | 30.7623
-2 | 0.1922 | 0.00443 | -0.1315 | 43.386
-1.5 | 0.2469 | 0.00427 | -0.1315 | 57.822
-1 | 0.3004 | 0.00435 | -0.131 | 69.0575
-0.5 | 0.3513 | 0.00449 | -0.13 | 78.2405
0 | 0.3971 | 0.00469 | -0.1278 | 84.6695
0.5 | 0.443 | 0.0049 | -0.1257 | 90.4082
1 | 0.4894 | 0.00517 | -0.1237 | 94.6615
1.5 | 0.5336 | 0.00555 | -0.1213 | 96.1441
2 | 0.577 | 0.00601 | -0.1187 | 96.0067
2.5 | 0.6217 | 0.00642 | -0.1165 | 96.838
3 | 0.6664 | 0.00686 | -0.1143 | 97.1429
3.5 | 0.7123 | 0.00727 | -0.1123 | 97.978
4 | 0.757 | 0.00775 | -0.1102 | 97.6774
4.5 | 0.802 | 0.00818 | -0.1081 | 98.044
5 | 0.8449 | 0.00871 | -0.1056 | 97.0034
5.5 | 0.8896 | 0.0092 | -0.1034 | 96.6957
6 | 0.9335 | 0.00973 | -0.1012 | 95.9404
6.5 | 0.976 | 0.01026 | -0.0987 | 95.1267
7 | 1.0196 | 0.01078 | -0.0964 | 94.5826
7.5 | 1.0636 | 0.01131 | -0.0943 | 94.0407
8 | 1.1071 | 0.01183 | -0.0921 | 93.5841
8.5 | 1.1487 | 0.01241 | -0.0896 | 92.5624
9 | 1.1911 | 0.013 | -0.0872 | 91.6231
9.5 | 1.2326 | 0.01361 | -0.0848 | 90.5658
10 | 1.2721 | 0.01429 | -0.0821 | 89.0203
10.5 | 1.3129 | 0.01496 | -0.0797 | 87.7607
11 | 1.35 | 0.01577 | -0.0767 | 85.6056
11.5 | 1.3874 | 0.01661 | -0.0739 | 83.528
12 | 1.4231 | 0.01752 | -0.071 | 81.2272
12.5 | 1.4585 | 0.0185 | -0.0681 | 78.8378
13 | 1.4911 | 0.01962 | -0.0649 | 75.999
13.5 | 1.5227 | 0.02084 | -0.0617 | 73.0662
14 | 1.5548 | 0.02207 | -0.0588 | 70.4486
14.5 | 1.5853 | 0.02344 | -0.0558 | 67.6323
15 | 1.6133 | 0.02501 | -0.0527 | 64.5062
15.5 | 1.6394 | 0.02675 | -0.0497 | 61.286
16 | 1.664 | 0.0287 | -0.0467 | 57.9791
16.5 | 1.6861 | 0.0309 | -0.0437 | 54.5663
17 | 1.7063 | 0.03336 | -0.0409 | 51.1481
17.5 | 1.7213 | 0.03637 | -0.038 | 47.3275
18 | 1.7394 | 0.03926 | -0.0357 | 44.3046
18.5 | 1.747 | 0.04324 | -0.0332 | 40.4024
19 | 1.7587 | 0.04709 | -0.0314 | 37.3476
19.5 | 1.7691 | 0.05124 | -0.0301 | 34.5258
20 | 1.7745 | 0.05615 | -0.0292 | 31.6028

## 104. Re 7M Mach 0.10 (2)
BIGFOIL.COM POLAR EXPORT
NREL S833
NREL S833 |  |  |  | Cl Max: | 1.513 | at alpha= | 11.5 | deg
JavaFoil+Calcfoil stall+Eppler ext transition |  |  |  | L/D Max: | 169.442 | at alpha= | 5.5 | deg
Re: | 7000000 |  |  | Cd Min: | 0.00623 | at alpha= | 3.5 | deg
Mach: | 0.1 |  |  | Cl=0 at alpha= | -4.0807 | deg
|  |  |  | @ Cl=0.1, Cd= | 0.0078971
|  |  |  | @ Cl=0.4, Cd= | 0.0073409
|  |  |  | @ Cl=0.6, Cd= | 0.0080148
alpha (deg) | Cl | Cd | Cm | Cl/Cd
-20 | -1.13 | 0.084 | -0.077 | -13.457
-19.5 | -1.145 | 0.07896 | -0.078 | -14.497
-19 | -1.155 | 0.0743 | -0.079 | -15.552
-18.5 | -1.163 | 0.06765 | -0.081 | -17.199
-18 | -1.166 | 0.06359 | -0.082 | -18.335
-17.5 | -1.202 | 0.04323 | -0.089 | -27.807
-17 | -1.2 | 0.03872 | -0.09 | -30.999
-16.5 | -1.192 | 0.03505 | -0.092 | -34.018
-16 | -1.178 | 0.03186 | -0.094 | -36.971
-15.5 | -1.158 | 0.02906 | -0.096 | -39.856
-15 | -1.134 | 0.02652 | -0.097 | -42.775
-14.5 | -1.107 | 0.0239 | -0.099 | -46.307
-14 | -1.075 | 0.02188 | -0.1 | -49.119
-13.5 | -1.038 | 0.02016 | -0.102 | -51.504
-13 | -0.998 | 0.01852 | -0.103 | -53.904
-12.5 | -0.953 | 0.01689 | -0.105 | -56.444
-12 | -0.906 | 0.01557 | -0.107 | -58.195
-11.5 | -0.856 | 0.01444 | -0.108 | -59.318
-11 | -0.805 | 0.01338 | -0.109 | -60.208
-10.5 | -0.752 | 0.01244 | -0.111 | -60.488
-10 | -0.698 | 0.01158 | -0.112 | -60.28
-9.5 | -0.643 | 0.01078 | -0.114 | -59.636
-9 | -0.586 | 0.00712 | -0.115 | -82.29
-8.5 | -0.529 | 0.00817 | -0.117 | -64.814
-8 | -0.471 | 0.00772 | -0.118 | -61.017
-7.5 | -0.413 | 0.00737 | -0.119 | -55.976
-7 | -0.354 | 0.00703 | -0.121 | -50.26
-6.5 | -0.294 | 0.00673 | -0.122 | -43.662
-6 | -0.234 | 0.00734 | -0.124 | -31.856
-5.5 | -0.174 | 0.00702 | -0.125 | -24.727
-5 | -0.113 | 0.00678 | -0.126 | -16.635
-4.5 | -0.052 | 0.00752 | -0.128 | -6.856
-4 | 0.01 | 0.00809 | -0.131 | 1.274
-3.5 | 0.073 | 0.00797 | -0.133 | 9.189
-3 | 0.136 | 0.0078 | -0.134 | 17.457
-2.5 | 0.199 | 0.00768 | -0.135 | 25.909
-2 | 0.262 | 0.00752 | -0.136 | 34.832
-1.5 | 0.326 | 0.0074 | -0.137 | 44.029
-1 | 0.389 | 0.00732 | -0.138 | 53.102
-0.5 | 0.452 | 0.00744 | -0.138 | 60.702
0 | 0.513 | 0.00775 | -0.139 | 66.244
0.5 | 0.576 | 0.00798 | -0.14 | 72.13
1 | 0.638 | 0.00807 | -0.141 | 79.078
1.5 | 0.701 | 0.0084 | -0.142 | 83.371
2 | 0.763 | 0.0088 | -0.143 | 86.696
2.5 | 0.824 | 0.00921 | -0.144 | 89.498
3 | 0.886 | 0.00958 | -0.145 | 92.482
3.5 | 0.943 | 0.00623 | -0.145 | 151.331
4 | 1.002 | 0.00638 | -0.146 | 157.154
4.5 | 1.059 | 0.00651 | -0.147 | 162.663
5 | 1.114 | 0.00667 | -0.147 | 167.08
5.5 | 1.168 | 0.00689 | -0.148 | 169.442
6 | 1.219 | 0.01169 | -0.149 | 104.295
6.5 | 1.267 | 0.01234 | -0.149 | 102.703
7 | 1.312 | 0.01341 | -0.15 | 97.864
7.5 | 1.354 | 0.01389 | -0.15 | 97.454
8 | 1.391 | 0.01439 | -0.151 | 96.636
8.5 | 1.423 | 0.01493 | -0.152 | 95.321
9 | 1.451 | 0.01547 | -0.152 | 93.811
9.5 | 1.474 | 0.01609 | -0.153 | 91.634
10 | 1.492 | 0.01676 | -0.153 | 89.052
10.5 | 1.505 | 0.01743 | -0.154 | 86.343
11 | 1.512 | 0.01814 | -0.154 | 83.334
11.5 | 1.513 | 0.0189 | -0.154 | 80.055
12 | 1.509 | 0.0197 | -0.155 | 76.589
12.5 | 1.5 | 0.0206 | -0.155 | 72.782
13 | 1.485 | 0.02153 | -0.155 | 68.987
13.5 | 1.466 | 0.02252 | -0.156 | 65.118
14 | 1.443 | 0.02361 | -0.156 | 61.122
14.5 | 1.415 | 0.0248 | -0.156 | 57.048
15 | 1.382 | 0.02633 | -0.156 | 52.497
15.5 | 1.345 | 0.02804 | -0.156 | 47.968
16 | 1.303 | 0.03024 | -0.155 | 43.073
16.5 | 1.257 | 0.03322 | -0.154 | 37.83

## 105. Re 7M Mach 0.25 (1)
BIGFOIL.COM POLAR EXPORT
NREL S833
NREL S833 |  |  |  | Cl Max: | 1.6891 | at alpha= | 18 | deg
XFOIL ncrit=9 |  |  |  | L/D Max: | 96.5871 | at alpha= | 4.5 | deg
Re: | 7000000 |  |  | Cd Min: | 0.00436 | at alpha= | -1 | deg
Mach: | 0.25 |  |  | Cl=0 at alpha= | -3.6667 | deg
|  |  |  | @ Cl=0.1, Cd= | 0.0045472
|  |  |  | @ Cl=0.4, Cd= | 0.0047349
|  |  |  | @ Cl=0.6, Cd= | 0.0063085
alpha (deg) | Cl | Cd | Cm | Cl/Cd
-20 | -1.0161 | 0.07281 | -0.1406 | -13.9555
-19.5 | -1.0322 | 0.06562 | -0.143 | -15.73
-19 | -1.0502 | 0.05848 | -0.1453 | -17.9583
-18.5 | -1.0578 | 0.05242 | -0.1474 | -20.1793
-18 | -1.0628 | 0.04653 | -0.1495 | -22.8412
-17.5 | -1.0648 | 0.04064 | -0.1518 | -26.2008
-17 | -1.0555 | 0.03607 | -0.1535 | -29.2625
-16.5 | -1.0433 | 0.03171 | -0.1554 | -32.9013
-16 | -1.0211 | 0.02775 | -0.1582 | -36.7964
-15.5 | -0.9848 | 0.02433 | -0.1624 | -40.4768
-15 | -0.9462 | 0.02178 | -0.1652 | -43.4435
-14.5 | -0.9145 | 0.01921 | -0.1667 | -47.6054
-14 | -0.8922 | 0.01727 | -0.1651 | -51.6618
-13.5 | -0.8755 | 0.01542 | -0.1619 | -56.7769
-13 | -0.8508 | 0.01394 | -0.1593 | -61.033
-12.5 | -0.8218 | 0.01273 | -0.1569 | -64.5562
-12 | -0.7972 | 0.01157 | -0.1533 | -68.9023
-11.5 | -0.7719 | 0.01047 | -0.1496 | -73.7249
-11 | -0.7439 | 0.00952 | -0.1459 | -78.1408
-10.5 | -0.7166 | 0.00876 | -0.1417 | -81.8037
-10 | -0.6955 | 0.00798 | -0.1363 | -87.1554
-9.5 | -0.649 | 0.00748 | -0.1349 | -86.7647
-9 | -0.5981 | 0.00706 | -0.1342 | -84.7167
-8.5 | -0.5453 | 0.00668 | -0.1336 | -81.6317
-7.5 | -0.4381 | 0.00606 | -0.1328 | -72.2937
-7 | -0.3831 | 0.00582 | -0.1325 | -65.8247
-6.5 | -0.3275 | 0.0056 | -0.1324 | -58.4821
-6 | -0.2695 | 0.00539 | -0.1327 | -50
-5.5 | -0.2114 | 0.00522 | -0.1331 | -40.4981
-5 | -0.1542 | 0.00505 | -0.1332 | -30.5347
-4.5 | -0.0959 | 0.00491 | -0.1335 | -19.5316
-4 | -0.038 | 0.00476 | -0.1337 | -7.9832
-3.5 | 0.019 | 0.00464 | -0.1338 | 4.0948
-3 | 0.0758 | 0.00456 | -0.1337 | 16.6228
-2.5 | 0.1325 | 0.00453 | -0.1336 | 29.2494
-2 | 0.1885 | 0.00448 | -0.1333 | 42.0759
-1.5 | 0.2428 | 0.00443 | -0.1327 | 54.8081
-1 | 0.2942 | 0.00436 | -0.1315 | 67.4771
-0.5 | 0.343 | 0.00446 | -0.1295 | 76.9058
0 | 0.3902 | 0.00469 | -0.1273 | 83.1983
0.5 | 0.4404 | 0.00492 | -0.1257 | 89.5122
1 | 0.4904 | 0.00518 | -0.124 | 94.6718
1.5 | 0.5337 | 0.00565 | -0.121 | 94.4602
2 | 0.5792 | 0.0061 | -0.1184 | 94.9508
2.5 | 0.6251 | 0.00656 | -0.116 | 95.2896
3 | 0.6716 | 0.00699 | -0.1138 | 96.0801
3.5 | 0.7168 | 0.00744 | -0.1112 | 96.3441
4 | 0.7624 | 0.00792 | -0.1088 | 96.2626
4.5 | 0.8094 | 0.00838 | -0.1066 | 96.5871
5 | 0.8533 | 0.00895 | -0.1038 | 95.3408
5.5 | 0.8974 | 0.00949 | -0.101 | 94.5627
6 | 0.9418 | 0.01007 | -0.0984 | 93.5253
6.5 | 0.9865 | 0.01066 | -0.0957 | 92.5422
7 | 1.03 | 0.01125 | -0.0929 | 91.5556
7.5 | 1.074 | 0.01187 | -0.0901 | 90.4802
8 | 1.1185 | 0.01249 | -0.0875 | 89.5516
8.5 | 1.1609 | 0.01316 | -0.0845 | 88.2143
9 | 1.2035 | 0.01387 | -0.0816 | 86.77
9.5 | 1.2455 | 0.01461 | -0.0786 | 85.2498
10 | 1.2854 | 0.01546 | -0.0753 | 83.1436
10.5 | 1.3251 | 0.01635 | -0.0721 | 81.0459
11 | 1.3639 | 0.01731 | -0.0688 | 78.7926
11.5 | 1.4009 | 0.01838 | -0.0653 | 76.2187
12 | 1.4358 | 0.01963 | -0.0617 | 73.1431
12.5 | 1.4712 | 0.02089 | -0.0582 | 70.426
13 | 1.5046 | 0.0223 | -0.0546 | 67.4709
13.5 | 1.5359 | 0.02392 | -0.051 | 64.2099
14 | 1.5656 | 0.0257 | -0.0473 | 60.9183
14.5 | 1.5929 | 0.02775 | -0.0437 | 57.4018
15 | 1.6175 | 0.03009 | -0.0401 | 53.7554
15.5 | 1.6397 | 0.03272 | -0.0366 | 50.1131
16 | 1.6579 | 0.03583 | -0.0333 | 46.2713
16.5 | 1.6661 | 0.03993 | -0.0298 | 41.7255
17 | 1.6779 | 0.04402 | -0.0272 | 38.1168
17.5 | 1.6867 | 0.04867 | -0.0251 | 34.6558
18 | 1.6891 | 0.05423 | -0.0236 | 31.147
18.5 | 1.6891 | 0.06046 | -0.0229 | 27.9375
19 | 1.6829 | 0.06779 | -0.0233 | 24.8252
19.5 | 1.6726 | 0.07611 | -0.0247 | 21.9761
20 | 1.6503 | 0.08649 | -0.0279 | 19.0808

## 106. Re 7M Mach 0.25 (2)
BIGFOIL.COM POLAR EXPORT
NREL S833
NREL S833 |  |  |  | Cl Max: | 1.462 | at alpha= | 10 | deg
JavaFoil+Calcfoil stall+Eppler ext transition |  |  |  | L/D Max: | 166.673 | at alpha= | 5 | deg
Re: | 7000000 |  |  | Cd Min: | 0.006 | at alpha= | 2.5 | deg
Mach: | 0.25 |  |  | Cl=0 at alpha= | -4.0794 | deg
|  |  |  | @ Cl=0.1, Cd= | 0.0076782
|  |  |  | @ Cl=0.4, Cd= | 0.0075118
|  |  |  | @ Cl=0.6, Cd= | 0.0081937
alpha (deg) | Cl | Cd | Cm | Cl/Cd
-20 | -0.882 | 0.11146 | -0.074 | -7.908
-19.5 | -0.935 | 0.10007 | -0.077 | -9.346
-19 | -0.989 | 0.08584 | -0.08 | -11.52
-18.5 | -1.026 | 0.07949 | -0.082 | -12.912
-18 | -1.056 | 0.07378 | -0.083 | -14.317
-17.5 | -1.08 | 0.06619 | -0.085 | -16.322
-17 | -1.095 | 0.0614 | -0.086 | -17.837
-16.5 | -1.136 | 0.04305 | -0.093 | -26.38
-16 | -1.139 | 0.03805 | -0.095 | -29.922
-15.5 | -1.134 | 0.0338 | -0.097 | -33.551
-15 | -1.122 | 0.03026 | -0.099 | -37.076
-14.5 | -1.102 | 0.02731 | -0.101 | -40.367
-14 | -1.077 | 0.02477 | -0.102 | -43.49
-13.5 | -1.047 | 0.02246 | -0.104 | -46.61
-13 | -1.01 | 0.02046 | -0.106 | -49.369
-12.5 | -0.967 | 0.01859 | -0.107 | -52.014
-12 | -0.921 | 0.01702 | -0.109 | -54.107
-11.5 | -0.872 | 0.01567 | -0.11 | -55.65
-11 | -0.821 | 0.01442 | -0.112 | -56.951
-10.5 | -0.768 | 0.01336 | -0.114 | -57.465
-10 | -0.713 | 0.0124 | -0.115 | -57.506
-9.5 | -0.657 | 0.0115 | -0.117 | -57.105
-9 | -0.6 | 0.01069 | -0.118 | -56.101
-8.5 | -0.541 | 0.00757 | -0.119 | -71.519
-8 | -0.482 | 0.00715 | -0.121 | -67.487
-7.5 | -0.422 | 0.00772 | -0.122 | -54.716
-7 | -0.362 | 0.00735 | -0.124 | -49.238
-6.5 | -0.301 | 0.00701 | -0.125 | -42.926
-6 | -0.239 | 0.00672 | -0.126 | -35.612
-5.5 | -0.178 | 0.00734 | -0.128 | -24.198
-5 | -0.115 | 0.00705 | -0.129 | -16.371
-4.5 | -0.053 | 0.00689 | -0.131 | -7.652
-4 | 0.01 | 0.00672 | -0.132 | 1.543
-3.5 | 0.074 | 0.00743 | -0.134 | 9.969
-3 | 0.14 | 0.00806 | -0.137 | 17.353
-2.5 | 0.205 | 0.0079 | -0.138 | 25.904
-2 | 0.269 | 0.00774 | -0.139 | 34.774
-1.5 | 0.335 | 0.00756 | -0.14 | 44.253
-1 | 0.399 | 0.00751 | -0.141 | 53.165
-0.5 | 0.464 | 0.00763 | -0.142 | 60.791
0 | 0.527 | 0.00793 | -0.143 | 66.536
0.5 | 0.592 | 0.00818 | -0.144 | 72.331
1 | 0.656 | 0.00829 | -0.145 | 79.122
1.5 | 0.72 | 0.00866 | -0.146 | 83.124
2 | 0.783 | 0.0091 | -0.147 | 86.039
2.5 | 0.844 | 0.006 | -0.147 | 140.575
3 | 0.906 | 0.00614 | -0.148 | 147.662
3.5 | 0.968 | 0.00632 | -0.149 | 153.064
4 | 1.028 | 0.00647 | -0.15 | 158.914
4.5 | 1.086 | 0.00665 | -0.15 | 163.258
5 | 1.142 | 0.00685 | -0.151 | 166.673
5.5 | 1.195 | 0.01155 | -0.152 | 103.457
6 | 1.246 | 0.01216 | -0.153 | 102.433
6.5 | 1.293 | 0.01287 | -0.153 | 100.51
7 | 1.336 | 0.01342 | -0.154 | 99.547
7.5 | 1.373 | 0.0146 | -0.155 | 94.087
8 | 1.405 | 0.01516 | -0.155 | 92.676
8.5 | 1.43 | 0.01581 | -0.156 | 90.467
9 | 1.449 | 0.01647 | -0.156 | 87.964
9.5 | 1.459 | 0.01716 | -0.157 | 85.047
10 | 1.462 | 0.01797 | -0.157 | 81.35
10.5 | 1.456 | 0.0188 | -0.158 | 77.403
11 | 1.44 | 0.01974 | -0.158 | 72.961
11.5 | 1.416 | 0.02072 | -0.159 | 68.314
12 | 1.382 | 0.0218 | -0.159 | 63.386
12.5 | 1.34 | 0.02299 | -0.159 | 58.255
13 | 1.288 | 0.02436 | -0.159 | 52.871
13.5 | 1.227 | 0.02593 | -0.159 | 47.329
14 | 1.157 | 0.028 | -0.159 | 41.334
14.5 | 1.076 | 0.03097 | -0.158 | 34.755
15 | 0.989 | 0.03503 | -0.156 | 28.222

## 107. Re 7M Mach 0.50 (1)
BIGFOIL.COM POLAR EXPORT
NREL S833
NREL S833 |  |  |  | Cl Max: | 1.3845 | at alpha= | 11 | deg
XFOIL ncrit=9 |  |  |  | L/D Max: | 90.2488 | at alpha= | 1.5 | deg
Re: | 7000000 |  |  | Cd Min: | 0.00476 | at alpha= | -1.5 | deg
Mach: | 0.5 |  |  | Cl=0 at alpha= | -3.081 | deg
|  |  |  | @ Cl=0.1, Cd= | 0.0048175
|  |  |  | @ Cl=0.4, Cd= | 0.0051
|  |  |  | @ Cl=0.6, Cd= | 0.0067343
alpha (deg) | Cl | Cd | Cm | Cl/Cd
-20 | -0.6869 | 0.13277 | -0.1451 | -5.1736
-19.5 | -0.7052 | 0.12302 | -0.151 | -5.7324
-19 | -0.7319 | 0.11277 | -0.157 | -6.4902
-18.5 | -0.7527 | 0.10347 | -0.1623 | -7.2746
-18 | -0.7824 | 0.09359 | -0.168 | -8.3599
-17.5 | -0.8088 | 0.08427 | -0.1733 | -9.5977
-17 | -0.8333 | 0.07545 | -0.1781 | -11.0444
-16.5 | -0.854 | 0.06716 | -0.1824 | -12.7159
-16 | -0.8662 | 0.05964 | -0.1862 | -14.5238
-15.5 | -0.8772 | 0.05239 | -0.1898 | -16.7437
-15 | -0.8755 | 0.0462 | -0.193 | -18.9502
-14.5 | -0.8756 | 0.03965 | -0.197 | -22.0832
-14 | -0.8621 | 0.0339 | -0.2006 | -25.4307
-13.5 | -0.8462 | 0.02951 | -0.2011 | -28.675
-13 | -0.8338 | 0.02576 | -0.1994 | -32.368
-12.5 | -0.8112 | 0.02223 | -0.1988 | -36.4912
-12 | -0.7812 | 0.01946 | -0.1975 | -40.1439
-11.5 | -0.7424 | 0.01733 | -0.1961 | -42.839
-11 | -0.7204 | 0.01535 | -0.1916 | -46.9316
-10.5 | -0.6903 | 0.01375 | -0.1873 | -50.2036
-10 | -0.6543 | 0.01234 | -0.1836 | -53.0227
-9.5 | -0.6225 | 0.01101 | -0.179 | -56.5395
-9 | -0.5913 | 0.00981 | -0.1738 | -60.2752
-8.5 | -0.5544 | 0.00887 | -0.1691 | -62.5028
-8 | -0.5291 | 0.00798 | -0.1622 | -66.3033
-7.5 | -0.5068 | 0.00731 | -0.1547 | -69.3297
-7 | -0.4596 | 0.00693 | -0.1507 | -66.3203
-6.5 | -0.4032 | 0.0066 | -0.1483 | -61.0909
-6 | -0.3431 | 0.00627 | -0.1467 | -54.7209
-5.5 | -0.2822 | 0.00598 | -0.1452 | -47.1906
-5 | -0.2227 | 0.00572 | -0.1435 | -38.9336
-4.5 | -0.1622 | 0.00549 | -0.1421 | -29.5446
-4 | -0.1062 | 0.00526 | -0.1397 | -20.1901
-3.5 | -0.0502 | 0.00509 | -0.1374 | -9.8625
-3 | 0.0097 | 0.00495 | -0.136 | 1.9596
-2.5 | 0.0709 | 0.00485 | -0.1348 | 14.6186
-2 | 0.1335 | 0.00478 | -0.134 | 27.9289
-1.5 | 0.1968 | 0.00476 | -0.1333 | 41.3445
-1 | 0.2596 | 0.00479 | -0.1325 | 54.1962
-0.5 | 0.3219 | 0.00476 | -0.1318 | 67.6261
0 | 0.3788 | 0.00499 | -0.1297 | 75.9118
1 | 0.4925 | 0.00558 | -0.1254 | 88.2616
1.5 | 0.5442 | 0.00603 | -0.1223 | 90.2488
2 | 0.5894 | 0.00661 | -0.1179 | 89.1679
2.5 | 0.638 | 0.00718 | -0.1141 | 88.8579
3 | 0.6879 | 0.00776 | -0.1105 | 88.6469
3.5 | 0.7352 | 0.00838 | -0.1065 | 87.7327
4 | 0.7872 | 0.00891 | -0.1032 | 88.3502
4.5 | 0.8362 | 0.0096 | -0.0994 | 87.1042
5 | 0.8836 | 0.01032 | -0.0952 | 85.6202
5.5 | 0.9312 | 0.01114 | -0.091 | 83.5907
6 | 0.9766 | 0.01205 | -0.0864 | 81.0456
6.5 | 1.023 | 0.01302 | -0.0819 | 78.5714
7 | 1.0686 | 0.01407 | -0.0772 | 75.9488
7.5 | 1.1138 | 0.01522 | -0.0724 | 73.18
8 | 1.1607 | 0.0164 | -0.0678 | 70.7744
8.5 | 1.207 | 0.0177 | -0.063 | 68.1921
9 | 1.2522 | 0.01914 | -0.0581 | 65.4232
9.5 | 1.2961 | 0.02078 | -0.0529 | 62.3725
10 | 1.3369 | 0.02275 | -0.0474 | 58.7648
10.5 | 1.3695 | 0.02535 | -0.0412 | 54.0237
11 | 1.3845 | 0.02921 | -0.0341 | 47.3982
11.5 | 1.3775 | 0.03487 | -0.027 | 39.5039
12 | 1.3554 | 0.04228 | -0.0215 | 32.0577
12.5 | 1.3275 | 0.05118 | -0.0187 | 25.9379
13 | 1.293 | 0.06184 | -0.0191 | 20.9088
13.5 | 1.2567 | 0.07403 | -0.0226 | 16.9756
14 | 1.2203 | 0.08762 | -0.0289 | 13.9272
14.5 | 1.1848 | 0.10224 | -0.0373 | 11.5884
15 | 1.1536 | 0.11697 | -0.0465 | 9.8624
15.5 | 1.1268 | 0.13149 | -0.0559 | 8.5695
16 | 1.1037 | 0.14567 | -0.0654 | 7.5767

## 108. Re 7M Mach 0.50 (2)
BIGFOIL.COM POLAR EXPORT
NREL S833
NREL S833 |  |  |  | Cl Max: | 1.371 | at alpha= | 20 | deg
JavaFoil+Calcfoil stall+Eppler ext transition |  |  |  | L/D Max: | 152.772 | at alpha= | 3 | deg
Re: | 7000000 |  |  | Cd Min: | 0.00591 | at alpha= | 1 | deg
Mach: | 0.5 |  |  | Cl=0 at alpha= | -4.0797 | deg
|  |  |  | @ Cl=0.1, Cd= | 0.0069573
|  |  |  | @ Cl=0.4, Cd= | 0.0076258
|  |  |  | @ Cl=0.6, Cd= | 0.0084941
alpha (deg) | Cl | Cd | Cm | Cl/Cd
-17.5 | -0.791 | 0.12246 | -0.08 | -6.46
-17 | -0.754 | 0.12403 | -0.076 | -6.081
-16.5 | -0.734 | 0.11745 | -0.082 | -6.249
-16 | -0.709 | 0.10592 | -0.085 | -6.689
-15.5 | -0.675 | 0.10462 | -0.083 | -6.448
-15 | -0.652 | 0.09792 | -0.088 | -6.655
-14.5 | -0.628 | 0.08576 | -0.092 | -7.32
-14 | -0.598 | 0.08502 | -0.093 | -7.029
-13.5 | -0.575 | 0.07426 | -0.098 | -7.741
-13 | -0.901 | 0.04961 | -0.106 | -18.154
-12.5 | -0.947 | 0.03259 | -0.115 | -29.055
-12 | -0.938 | 0.02734 | -0.118 | -34.318
-11.5 | -0.911 | 0.0237 | -0.12 | -38.432
-11 | -0.872 | 0.02088 | -0.123 | -41.769
-10.5 | -0.824 | 0.0186 | -0.124 | -44.285
-10 | -0.77 | 0.0169 | -0.126 | -45.579
-9.5 | -0.714 | 0.01539 | -0.128 | -46.385
-9 | -0.654 | 0.01401 | -0.13 | -46.687
-8.5 | -0.592 | 0.01282 | -0.132 | -46.198
-8 | -0.529 | 0.01179 | -0.133 | -44.887
-7.5 | -0.464 | 0.01148 | -0.135 | -40.432
-7 | -0.398 | 0.01077 | -0.137 | -36.983
-6.5 | -0.332 | 0.01014 | -0.138 | -32.723
-6 | -0.264 | 0.00705 | -0.14 | -37.468
-5.5 | -0.196 | 0.00674 | -0.141 | -29.094
-5 | -0.127 | 0.00728 | -0.143 | -17.486
-4.5 | -0.058 | 0.00713 | -0.144 | -8.159
-4 | 0.011 | 0.00698 | -0.146 | 1.637
-3.5 | 0.081 | 0.00696 | -0.147 | 11.693
-3 | 0.152 | 0.00695 | -0.149 | 21.811
-2.5 | 0.222 | 0.00757 | -0.15 | 29.373
-2 | 0.293 | 0.0074 | -0.152 | 39.621
-1.5 | 0.366 | 0.0073 | -0.153 | 50.118
-1 | 0.438 | 0.00799 | -0.155 | 54.823
-0.5 | 0.519 | 0.0086 | -0.159 | 60.356
0 | 0.589 | 0.00892 | -0.16 | 66.023
0.5 | 0.659 | 0.00621 | -0.161 | 106.102
1 | 0.729 | 0.00591 | -0.162 | 123.383
1.5 | 0.8 | 0.00606 | -0.163 | 131.992
2 | 0.87 | 0.00625 | -0.164 | 139.114
2.5 | 0.94 | 0.00639 | -0.164 | 147.13
3 | 1.008 | 0.0066 | -0.165 | 152.772
3.5 | 1.076 | 0.01098 | -0.166 | 97.97
4 | 1.141 | 0.0116 | -0.167 | 98.388
4.5 | 1.201 | 0.01237 | -0.168 | 97.1
5 | 1.256 | 0.01319 | -0.169 | 95.197
5.5 | 1.303 | 0.01505 | -0.169 | 86.55
6 | 1.339 | 0.01582 | -0.17 | 84.635
6.5 | 1.359 | 0.01672 | -0.171 | 81.278
7 | 1.347 | 0.01772 | -0.172 | 76.012
7.5 | 1.255 | 0.019 | -0.172 | 66.056
8 | 0.841 | 0.02053 | -0.173 | 40.982
8.5 | 0.874 | 0.02259 | -0.173 | 38.675
9 | 0.906 | 0.02437 | -0.174 | 37.179
9.5 | 0.794 | 0.06258 | -0.123 | 12.695
10 | 0.796 | 0.0746 | -0.087 | 10.667
10.5 | 0.838 | 0.07384 | -0.113 | 11.348
11 | 0.888 | 0.06969 | -0.131 | 12.749
11.5 | 0.892 | 0.08758 | -0.112 | 10.183
12 | 0.911 | 0.08964 | -0.102 | 10.167
12.5 | 0.957 | 0.08692 | -0.121 | 11.01
13 | 1.002 | 0.08401 | -0.133 | 11.928
13.5 | 1.019 | 0.09563 | -0.127 | 10.661
14 | 1.025 | 0.10426 | -0.11 | 9.835
14.5 | 1.065 | 0.10412 | -0.121 | 10.227
15 | 1.113 | 0.0983 | -0.134 | 11.326
15.5 | 1.149 | 0.09948 | -0.138 | 11.554
16 | 1.168 | 0.11074 | -0.134 | 10.548
16.5 | 1.169 | 0.12095 | -0.119 | 9.667
17 | 1.215 | 0.11617 | -0.131 | 10.457
17.5 | 1.261 | 0.11072 | -0.139 | 11.39
18 | 1.289 | 0.11704 | -0.14 | 11.012
18.5 | 1.318 | 0.12199 | -0.141 | 10.803
19 | 1.336 | 0.1345 | -0.138 | 9.932
19.5 | 1.336 | 0.15045 | -0.126 | 8.883
20 | 1.371 | 0.15045 | -0.13 | 9.114

## 109. Re 8M Mach 0.00 (1)
BIGFOIL.COM POLAR EXPORT
NREL S833
NREL S833 |  |  |  | Cl Max: | 1.8064 | at alpha= | 20 | deg
XFOIL ncrit=9 |  |  |  | L/D Max: | 99.8263 | at alpha= | 4.5 | deg
Re: | 8000000 |  |  | Cd Min: | 0.00431 | at alpha= | -1 | deg
Mach: | 0 |  |  | Cl=0 at alpha= | -3.7374 | deg
|  |  |  | @ Cl=0.1, Cd= | 0.0044335
|  |  |  | @ Cl=0.4, Cd= | 0.0046669
|  |  |  | @ Cl=0.6, Cd= | 0.0061891
alpha (deg) | Cl | Cd | Cm | Cl/Cd
-20 | -1.149 | 0.05085 | -0.1353 | -22.5959
-19.5 | -1.1508 | 0.04555 | -0.1369 | -25.2645
-19 | -1.1519 | 0.04031 | -0.1387 | -28.576
-18.5 | -1.1451 | 0.03598 | -0.1402 | -31.826
-18 | -1.1313 | 0.03237 | -0.1415 | -34.949
-17.5 | -1.1136 | 0.02871 | -0.1437 | -38.7879
-17 | -1.0837 | 0.02574 | -0.1467 | -42.1018
-16.5 | -1.0409 | 0.02298 | -0.1518 | -45.2959
-16 | -1.0051 | 0.02059 | -0.1548 | -48.815
-15.5 | -0.9735 | 0.01846 | -0.1564 | -52.7356
-15 | -0.9447 | 0.01688 | -0.1561 | -55.9656
-14.5 | -0.9273 | 0.01538 | -0.1531 | -60.2926
-14 | -0.9075 | 0.01397 | -0.1503 | -64.9606
-13.5 | -0.8852 | 0.01263 | -0.1478 | -70.0871
-13 | -0.8594 | 0.01163 | -0.145 | -73.8951
-12.5 | -0.8355 | 0.01062 | -0.1418 | -78.6723
-12 | -0.811 | 0.0097 | -0.1383 | -83.6082
-11.5 | -0.7928 | 0.00884 | -0.1334 | -89.6833
-11 | -0.7669 | 0.00828 | -0.1293 | -92.6208
-10.5 | -0.7244 | 0.00777 | -0.128 | -93.2304
-10 | -0.6784 | 0.00729 | -0.1273 | -93.059
-9.5 | -0.6286 | 0.00687 | -0.1271 | -91.4993
-9 | -0.5761 | 0.00653 | -0.1273 | -88.2236
-8.5 | -0.5232 | 0.00622 | -0.1275 | -84.1158
-8 | -0.4704 | 0.00595 | -0.1276 | -79.0588
-7.5 | -0.4174 | 0.00572 | -0.1277 | -72.972
-7 | -0.3634 | 0.0055 | -0.1279 | -66.0727
-6.5 | -0.3087 | 0.0053 | -0.1282 | -58.2453
-6 | -0.2531 | 0.00513 | -0.1287 | -49.3372
-5.5 | -0.1962 | 0.00497 | -0.1293 | -39.4769
-5 | -0.1401 | 0.00484 | -0.1298 | -28.9463
-4.5 | -0.0846 | 0.00471 | -0.1301 | -17.9618
-4 | -0.0291 | 0.00461 | -0.1304 | -6.3124
-3.5 | 0.0263 | 0.00451 | -0.1306 | 5.8315
-3 | 0.082 | 0.00444 | -0.1309 | 18.4685
-2.5 | 0.1377 | 0.00442 | -0.131 | 31.1538
-2 | 0.1929 | 0.00438 | -0.1311 | 44.0411
-1.5 | 0.2479 | 0.00435 | -0.1312 | 56.9885
-1 | 0.3006 | 0.00431 | -0.1308 | 69.7448
-0.5 | 0.3511 | 0.00448 | -0.1298 | 78.3705
0 | 0.4008 | 0.00467 | -0.1285 | 85.8244
0.5 | 0.4459 | 0.0049 | -0.1263 | 91
1 | 0.4888 | 0.00522 | -0.1237 | 93.6398
1.5 | 0.5337 | 0.00555 | -0.1215 | 96.1622
2 | 0.5773 | 0.00599 | -0.1191 | 96.3773
2.5 | 0.6229 | 0.00639 | -0.1171 | 97.4804
3 | 0.6671 | 0.00683 | -0.1148 | 97.672
3.5 | 0.7133 | 0.00721 | -0.113 | 98.932
4 | 0.7584 | 0.00766 | -0.111 | 99.0078
4.5 | 0.8046 | 0.00806 | -0.1092 | 99.8263
5 | 0.8475 | 0.00855 | -0.1068 | 99.1228
5.5 | 0.8913 | 0.00905 | -0.1046 | 98.4862
6 | 0.9357 | 0.00954 | -0.1025 | 98.0818
6.5 | 0.9799 | 0.01003 | -0.1004 | 97.6969
7 | 1.0233 | 0.0105 | -0.0982 | 97.4571
7.5 | 1.0672 | 0.01099 | -0.0961 | 97.1065
8 | 1.1112 | 0.01149 | -0.0941 | 96.7102
8.5 | 1.1536 | 0.01202 | -0.0918 | 95.9734
9 | 1.1953 | 0.01257 | -0.0894 | 95.0915
9.5 | 1.2375 | 0.01313 | -0.0872 | 94.2498
10 | 1.2778 | 0.01377 | -0.0848 | 92.7959
10.5 | 1.317 | 0.01443 | -0.0822 | 91.2682
11 | 1.3566 | 0.01512 | -0.0797 | 89.7222
11.5 | 1.3925 | 0.01594 | -0.0767 | 87.3588
12 | 1.4303 | 0.01673 | -0.0742 | 85.4931
12.5 | 1.4641 | 0.0177 | -0.0711 | 82.7175
13 | 1.4984 | 0.01868 | -0.0682 | 80.2141
13.5 | 1.5314 | 0.01974 | -0.0653 | 77.5785
14 | 1.5631 | 0.02088 | -0.0623 | 74.8611
14.5 | 1.5943 | 0.02211 | -0.0595 | 72.1076
15 | 1.6236 | 0.0235 | -0.0565 | 69.0894
15.5 | 1.6504 | 0.02507 | -0.0535 | 65.8317
16 | 1.6754 | 0.02683 | -0.0505 | 62.445
16.5 | 1.6985 | 0.02882 | -0.0475 | 58.9348
17 | 1.7199 | 0.031 | -0.0446 | 55.4806
17.5 | 1.7369 | 0.03363 | -0.0417 | 51.6473
18 | 1.756 | 0.03623 | -0.0392 | 48.4681
18.5 | 1.7697 | 0.03939 | -0.0368 | 44.9276
19 | 1.7843 | 0.04265 | -0.0347 | 41.8359
19.5 | 1.7961 | 0.04635 | -0.033 | 38.7508
20 | 1.8064 | 0.05035 | -0.0317 | 35.8769

## 110. Re 8M Mach 0.00 (2)
BIGFOIL.COM POLAR EXPORT
NREL S833
NREL S833 |  |  |  | Cl Max: | 1.524 | at alpha= | 11.5 | deg
JavaFoil+Calcfoil stall+Eppler ext transition |  |  |  | L/D Max: | 174.745 | at alpha= | 6 | deg
Re: | 8000000 |  |  | Cd Min: | 0.00612 | at alpha= | 3.5 | deg
Mach: | 0 |  |  | Cl=0 at alpha= | -4.0807 | deg
|  |  |  | @ Cl=0.1, Cd= | 0.0078347
|  |  |  | @ Cl=0.4, Cd= | 0.0075135
|  |  |  | @ Cl=0.6, Cd= | 0.0082071
alpha (deg) | Cl | Cd | Cm | Cl/Cd
-20 | -1.158 | 0.08096 | -0.077 | -14.302
-19.5 | -1.168 | 0.07644 | -0.078 | -15.281
-19 | -1.176 | 0.07016 | -0.079 | -16.765
-18.5 | -1.179 | 0.06577 | -0.081 | -17.931
-18 | -1.215 | 0.04561 | -0.087 | -26.639
-17.5 | -1.215 | 0.04074 | -0.089 | -29.832
-17 | -1.211 | 0.03657 | -0.09 | -33.103
-16.5 | -1.2 | 0.03325 | -0.092 | -36.084
-16 | -1.183 | 0.0304 | -0.094 | -38.914
-15.5 | -1.162 | 0.0276 | -0.095 | -42.092
-15 | -1.136 | 0.02531 | -0.097 | -44.881
-14.5 | -1.107 | 0.02316 | -0.099 | -47.805
-14 | -1.074 | 0.0211 | -0.1 | -50.912
-13.5 | -1.037 | 0.01948 | -0.102 | -53.252
-13 | -0.997 | 0.0179 | -0.103 | -55.667
-12.5 | -0.951 | 0.01636 | -0.105 | -58.125
-12 | -0.904 | 0.01509 | -0.106 | -59.882
-11.5 | -0.854 | 0.014 | -0.108 | -61.022
-11 | -0.803 | 0.01297 | -0.109 | -61.902
-10.5 | -0.75 | 0.01208 | -0.111 | -62.096
-10 | -0.696 | 0.01126 | -0.112 | -61.809
-9.5 | -0.64 | 0.0105 | -0.113 | -60.979
-9 | -0.584 | 0.00694 | -0.115 | -84.174
-8.5 | -0.527 | 0.00747 | -0.116 | -70.614
-8 | -0.47 | 0.00757 | -0.118 | -62.053
-7.5 | -0.411 | 0.00722 | -0.119 | -56.944
-7 | -0.352 | 0.00691 | -0.12 | -50.993
-6.5 | -0.293 | 0.00752 | -0.122 | -38.921
-6 | -0.233 | 0.00718 | -0.123 | -32.484
-5.5 | -0.173 | 0.00695 | -0.125 | -24.89
-5 | -0.112 | 0.00674 | -0.126 | -16.657
-4.5 | -0.052 | 0.00739 | -0.128 | -6.969
-4 | 0.01 | 0.00813 | -0.131 | 1.261
-3.5 | 0.073 | 0.0079 | -0.132 | 9.224
-3 | 0.135 | 0.00775 | -0.133 | 17.468
-2.5 | 0.198 | 0.00763 | -0.134 | 25.955
-2 | 0.261 | 0.00748 | -0.135 | 34.859
-1.5 | 0.324 | 0.00737 | -0.136 | 43.965
-1 | 0.387 | 0.00748 | -0.137 | 51.677
-0.5 | 0.449 | 0.00764 | -0.138 | 58.84
0 | 0.511 | 0.00789 | -0.139 | 64.705
0.5 | 0.573 | 0.00812 | -0.14 | 70.558
1 | 0.635 | 0.00832 | -0.141 | 76.294
1.5 | 0.697 | 0.00836 | -0.141 | 83.397
2 | 0.759 | 0.00875 | -0.142 | 86.672
2.5 | 0.82 | 0.00907 | -0.143 | 90.442
3 | 0.881 | 0.00947 | -0.144 | 93.074
3.5 | 0.939 | 0.00612 | -0.144 | 153.332
4 | 0.998 | 0.00629 | -0.145 | 158.585
4.5 | 1.054 | 0.00644 | -0.146 | 163.685
5 | 1.11 | 0.00658 | -0.147 | 168.703
5.5 | 1.163 | 0.00673 | -0.147 | 172.695
6 | 1.214 | 0.00695 | -0.148 | 174.745
6.5 | 1.263 | 0.01198 | -0.149 | 105.429
7 | 1.308 | 0.01298 | -0.149 | 100.744
7.5 | 1.35 | 0.01291 | -0.15 | 104.562
8 | 1.388 | 0.01395 | -0.15 | 99.505
8.5 | 1.421 | 0.01444 | -0.151 | 98.426
9 | 1.451 | 0.01496 | -0.151 | 96.985
9.5 | 1.475 | 0.01554 | -0.152 | 94.953
10 | 1.495 | 0.01617 | -0.152 | 92.445
10.5 | 1.51 | 0.01678 | -0.153 | 90.013
11 | 1.52 | 0.01748 | -0.153 | 86.961
11.5 | 1.524 | 0.01819 | -0.154 | 83.813
12 | 1.524 | 0.01893 | -0.154 | 80.517
12.5 | 1.518 | 0.01976 | -0.155 | 76.827
13 | 1.508 | 0.02064 | -0.155 | 73.071
13.5 | 1.494 | 0.02157 | -0.155 | 69.263
14 | 1.476 | 0.02255 | -0.155 | 65.428
14.5 | 1.453 | 0.02368 | -0.156 | 61.36
15 | 1.426 | 0.02491 | -0.156 | 57.258
15.5 | 1.396 | 0.02617 | -0.156 | 53.367
16 | 1.361 | 0.02804 | -0.155 | 48.545
16.5 | 1.323 | 0.0301 | -0.154 | 43.962

## 111. Re 8M Mach 0.00 (3)
BIGFOIL.COM POLAR EXPORT
NREL S833
NREL S833 |  |  |  | Cl Max: | 1.861 | at alpha= | 20 | deg
NF |  |  |  | L/D Max: | 104.646 | at alpha= | 4 | deg
Re: | 8000000 |  |  | Cd Min: | 0.0045205 | at alpha= | -4 | deg
Mach: | 0 |  |  | Cl=0 at alpha= | -3.8281 | deg
|  |  |  | @ Cl=0.1, Cd= | 0.0045791
|  |  |  | @ Cl=0.4, Cd= | 0.0047562
|  |  |  | @ Cl=0.6, Cd= | 0.0060609
alpha (deg) | Cl | Cd | Cm | Cl/Cd
-20 | -1.2681 | 0.05287 | -0.10863 | -23.9854
-19.5 | -1.2666 | 0.04707 | -0.1119 | -26.9084
-19 | -1.2593 | 0.041961 | -0.11506 | -30.0119
-18.5 | -1.2466 | 0.037418 | -0.11813 | -33.3165
-18 | -1.2285 | 0.033428 | -0.12102 | -36.7518
-17.5 | -1.2052 | 0.029966 | -0.12373 | -40.2206
-17 | -1.1775 | 0.026969 | -0.12629 | -43.6622
-16.5 | -1.146 | 0.024339 | -0.12878 | -47.084
-16 | -1.1111 | 0.021993 | -0.13128 | -50.5204
-15.5 | -1.073 | 0.019891 | -0.13378 | -53.9455
-15 | -1.0322 | 0.018024 | -0.13621 | -57.2703
-14.5 | -0.98953 | 0.016381 | -0.13846 | -60.4074
-14 | -0.94603 | 0.014933 | -0.14035 | -63.3523
-13.5 | -0.90322 | 0.013631 | -0.14173 | -66.2602
-13 | -0.86268 | 0.012425 | -0.14244 | -69.4332
-12.5 | -0.82615 | 0.01129 | -0.1422 | -73.173
-12 | -0.79534 | 0.01025 | -0.14059 | -77.5937
-11.5 | -0.76807 | 0.0093352 | -0.13789 | -82.2767
-11 | -0.73776 | 0.0085513 | -0.13527 | -86.2746
-10.5 | -0.70086 | 0.0078909 | -0.13338 | -88.8189
-10 | -0.65852 | 0.0073446 | -0.13213 | -89.6612
-9.5 | -0.61245 | 0.0068872 | -0.13134 | -88.9249
-9 | -0.56323 | 0.0064936 | -0.13096 | -86.7371
-8.5 | -0.51139 | 0.006144 | -0.13091 | -83.2347
-8 | -0.45769 | 0.0058296 | -0.13116 | -78.5106
-7.5 | -0.40266 | 0.0055515 | -0.13158 | -72.5317
-7 | -0.34694 | 0.0053084 | -0.13208 | -65.3555
-6.5 | -0.291 | 0.0050972 | -0.13263 | -57.0893
-6 | -0.23518 | 0.0049151 | -0.13316 | -47.848
-5.5 | -0.17968 | 0.0047591 | -0.13362 | -37.7548
-5 | -0.12466 | 0.0046334 | -0.13393 | -26.9053
-4.5 | -0.070503 | 0.0045528 | -0.13395 | -15.4857
-4 | -0.017723 | 0.0045205 | -0.1336 | -3.9206
-3.5 | 0.033814 | 0.0045306 | -0.13295 | 7.4634
-3 | 0.084794 | 0.0045686 | -0.13216 | 18.5603
-2.5 | 0.13601 | 0.004604 | -0.1314 | 29.5417
-2 | 0.18794 | 0.0046244 | -0.13078 | 40.6408
-1.5 | 0.24042 | 0.0046437 | -0.13024 | 51.7735
-1 | 0.29341 | 0.0046727 | -0.12978 | 62.7911
-0.5 | 0.34695 | 0.004706 | -0.12934 | 73.725
0 | 0.40016 | 0.0047563 | -0.12877 | 84.133
0.5 | 0.45134 | 0.0048618 | -0.12777 | 92.8338
1 | 0.4995 | 0.0050489 | -0.12621 | 98.9335
1.5 | 0.54329 | 0.0053832 | -0.12382 | 100.9244
2 | 0.58342 | 0.0059027 | -0.12088 | 98.8389
2.5 | 0.62764 | 0.0063246 | -0.11882 | 99.2377
3 | 0.67459 | 0.0066674 | -0.11719 | 101.1772
3.5 | 0.7224 | 0.006991 | -0.11574 | 103.3324
4 | 0.76946 | 0.0073529 | -0.11421 | 104.6462
4.5 | 0.8151 | 0.0078212 | -0.11214 | 104.2174
5 | 0.85918 | 0.0084109 | -0.10948 | 102.1515
5.5 | 0.90135 | 0.0090129 | -0.10678 | 100.0065
6 | 0.94516 | 0.0094855 | -0.10456 | 99.6433
6.5 | 0.99032 | 0.0098944 | -0.10263 | 100.0895
7 | 1.0354 | 0.010295 | -0.10078 | 100.5662
7.5 | 1.0798 | 0.010712 | -0.098934 | 100.8038
8 | 1.1239 | 0.011145 | -0.097035 | 100.8382
8.5 | 1.1675 | 0.011602 | -0.095058 | 100.6307
9 | 1.2106 | 0.012093 | -0.092975 | 100.111
9.5 | 1.2529 | 0.012624 | -0.090767 | 99.2479
10 | 1.2943 | 0.0132 | -0.088428 | 98.0505
10.5 | 1.3347 | 0.013824 | -0.085961 | 96.552
11 | 1.3741 | 0.014495 | -0.083381 | 94.7969
11.5 | 1.4124 | 0.015215 | -0.080708 | 92.8292
12 | 1.4497 | 0.015987 | -0.07796 | 90.6833
12.5 | 1.4861 | 0.016815 | -0.075149 | 88.3759
13 | 1.5213 | 0.01771 | -0.072275 | 85.9032
13.5 | 1.5553 | 0.018683 | -0.069342 | 83.2474
14 | 1.5879 | 0.019753 | -0.066368 | 80.3911
14.5 | 1.6191 | 0.020934 | -0.063363 | 77.3401
15 | 1.6487 | 0.022241 | -0.060341 | 74.1284
15.5 | 1.677 | 0.023684 | -0.057335 | 70.8064
16 | 1.704 | 0.025272 | -0.054381 | 67.4255
16.5 | 1.7298 | 0.027018 | -0.051509 | 64.0244
17 | 1.7543 | 0.028937 | -0.048731 | 60.6243
17.5 | 1.7774 | 0.031057 | -0.046062 | 57.2311
18 | 1.7989 | 0.033411 | -0.043527 | 53.841
18.5 | 1.8183 | 0.036044 | -0.041165 | 50.4468
19 | 1.8353 | 0.039008 | -0.039017 | 47.0507
19.5 | 1.8496 | 0.042345 | -0.037097 | 43.6793
20 | 1.861 | 0.046083 | -0.035393 | 40.3838

## 112. Re 8M Mach 0.10 (1)
BIGFOIL.COM POLAR EXPORT
NREL S833
NREL S833 |  |  |  | Cl Max: | 1.7991 | at alpha= | 20 | deg
XFOIL ncrit=9 |  |  |  | L/D Max: | 99.5674 | at alpha= | 4.5 | deg
Re: | 8000000 |  |  | Cd Min: | 0.00431 | at alpha= | -1 | deg
Mach: | 0.1 |  |  | Cl=0 at alpha= | -3.7271 | deg
|  |  |  | @ Cl=0.1, Cd= | 0.0044432
|  |  |  | @ Cl=0.4, Cd= | 0.0046631
|  |  |  | @ Cl=0.6, Cd= | 0.0062005
alpha (deg) | Cl | Cd | Cm | Cl/Cd
-20 | -1.1324 | 0.05405 | -0.1361 | -20.951
-19.5 | -1.1385 | 0.04837 | -0.1378 | -23.5373
-19 | -1.1402 | 0.04283 | -0.1399 | -26.6215
-18.5 | -1.1369 | 0.03804 | -0.1415 | -29.887
-18 | -1.1241 | 0.03424 | -0.1428 | -32.83
-17.5 | -1.1107 | 0.03019 | -0.1449 | -36.7903
-17 | -1.083 | 0.02707 | -0.1477 | -40.0074
-16.5 | -1.0442 | 0.02403 | -0.1525 | -43.454
-16 | -1.0065 | 0.0214 | -0.1561 | -47.0327
-15.5 | -0.9735 | 0.01916 | -0.1581 | -50.809
-15 | -0.9408 | 0.01749 | -0.1586 | -53.7907
-14.5 | -0.9253 | 0.01584 | -0.1555 | -58.4154
-14 | -0.9067 | 0.01433 | -0.1526 | -63.2729
-13.5 | -0.8843 | 0.01297 | -0.15 | -68.1804
-13 | -0.8576 | 0.01193 | -0.1475 | -71.886
-12.5 | -0.834 | 0.01088 | -0.1441 | -76.6544
-12 | -0.8099 | 0.0099 | -0.1406 | -81.8081
-11.5 | -0.7866 | 0.00904 | -0.1365 | -87.0133
-11 | -0.7685 | 0.00839 | -0.1311 | -91.5971
-10.5 | -0.7277 | 0.00784 | -0.1294 | -92.8189
-10 | -0.6822 | 0.00735 | -0.1285 | -92.8163
-9.5 | -0.6324 | 0.00693 | -0.1282 | -91.2554
-9 | -0.5797 | 0.00659 | -0.1283 | -87.9666
-8.5 | -0.5267 | 0.00627 | -0.1284 | -84.0032
-8 | -0.474 | 0.00599 | -0.1284 | -79.1319
-7.5 | -0.4208 | 0.00575 | -0.1284 | -73.1826
-7 | -0.3665 | 0.00553 | -0.1286 | -66.2749
-6.5 | -0.3115 | 0.00533 | -0.1289 | -58.4428
-6 | -0.2559 | 0.00516 | -0.1292 | -49.593
-5.5 | -0.1985 | 0.005 | -0.1299 | -39.7
-5 | -0.142 | 0.00487 | -0.1304 | -29.1581
-4.5 | -0.0862 | 0.00473 | -0.1307 | -18.2241
-4 | -0.0304 | 0.00463 | -0.1309 | -6.5659
-3.5 | 0.0253 | 0.00453 | -0.1311 | 5.585
-3 | 0.0811 | 0.00445 | -0.1313 | 18.2247
-2.5 | 0.137 | 0.00443 | -0.1315 | 30.9255
-2 | 0.1925 | 0.00439 | -0.1315 | 43.8497
-1.5 | 0.2476 | 0.00436 | -0.1315 | 56.789
-1 | 0.3006 | 0.00431 | -0.1311 | 69.7448
-0.5 | 0.3511 | 0.00448 | -0.13 | 78.3705
0 | 0.3994 | 0.00466 | -0.1284 | 85.7082
0.5 | 0.4445 | 0.00489 | -0.1261 | 90.8998
1 | 0.4883 | 0.00521 | -0.1236 | 93.7236
1.5 | 0.5337 | 0.00556 | -0.1214 | 95.9892
2 | 0.5778 | 0.006 | -0.119 | 96.3
2.5 | 0.6232 | 0.00641 | -0.1169 | 97.2231
3 | 0.6676 | 0.00686 | -0.1146 | 97.3178
3.5 | 0.7144 | 0.00724 | -0.1128 | 98.674
4 | 0.7597 | 0.00769 | -0.1108 | 98.7906
4.5 | 0.8055 | 0.00809 | -0.1088 | 99.5674
5 | 0.8489 | 0.00859 | -0.1064 | 98.8242
5.5 | 0.8931 | 0.0091 | -0.1042 | 98.1429
6 | 0.9377 | 0.0096 | -0.1021 | 97.6771
6.5 | 0.9811 | 0.0101 | -0.0997 | 97.1386
7 | 1.0251 | 0.01058 | -0.0975 | 96.8904
7.5 | 1.0696 | 0.01108 | -0.0954 | 96.5343
8 | 1.1137 | 0.0116 | -0.0933 | 96.0086
8.5 | 1.1555 | 0.01215 | -0.0908 | 95.1029
9 | 1.1981 | 0.01271 | -0.0885 | 94.2644
9.5 | 1.2409 | 0.01328 | -0.0863 | 93.4413
10 | 1.2801 | 0.01395 | -0.0835 | 91.7634
10.5 | 1.32 | 0.01465 | -0.0809 | 90.1024
11 | 1.3582 | 0.01541 | -0.0781 | 88.1376
11.5 | 1.396 | 0.0162 | -0.0753 | 86.1728
12 | 1.4322 | 0.01709 | -0.0723 | 83.8034
12.5 | 1.467 | 0.01808 | -0.0693 | 81.1394
13 | 1.5007 | 0.01911 | -0.0662 | 78.5296
13.5 | 1.5346 | 0.0202 | -0.0633 | 75.9703
14 | 1.5666 | 0.0214 | -0.0603 | 73.2056
14.5 | 1.5964 | 0.02276 | -0.0572 | 70.1406
15 | 1.6246 | 0.02429 | -0.054 | 66.8835
15.5 | 1.6516 | 0.02596 | -0.051 | 63.621
16 | 1.6764 | 0.02785 | -0.0479 | 60.1939
16.5 | 1.6984 | 0.03003 | -0.0448 | 56.5568
17 | 1.7183 | 0.03245 | -0.0418 | 52.9522
17.5 | 1.7347 | 0.03528 | -0.0389 | 49.1695
18 | 1.75 | 0.03836 | -0.0363 | 45.6204
18.5 | 1.7669 | 0.04143 | -0.0342 | 42.6478
19 | 1.7808 | 0.04495 | -0.0323 | 39.6174
19.5 | 1.791 | 0.04902 | -0.0307 | 36.5361
20 | 1.7991 | 0.05349 | -0.0295 | 33.6343

## 113. Re 8M Mach 0.10 (2)
BIGFOIL.COM POLAR EXPORT
NREL S833
NREL S833 |  |  |  | Cl Max: | 1.513 | at alpha= | 11.5 | deg
JavaFoil+Calcfoil stall+Eppler ext transition |  |  |  | L/D Max: | 175.344 | at alpha= | 6 | deg
Re: | 8000000 |  |  | Cd Min: | 0.00616 | at alpha= | 3.5 | deg
Mach: | 0.1 |  |  | Cl=0 at alpha= | -4.0807 | deg
|  |  |  | @ Cl=0.1, Cd= | 0.00791
|  |  |  | @ Cl=0.4, Cd= | 0.0075432
|  |  |  | @ Cl=0.6, Cd= | 0.0082536
alpha (deg) | Cl | Cd | Cm | Cl/Cd
-20 | -1.131 | 0.08276 | -0.077 | -13.664
-19.5 | -1.145 | 0.07818 | -0.078 | -14.648
-19 | -1.156 | 0.07348 | -0.079 | -15.73
-18.5 | -1.164 | 0.06712 | -0.081 | -17.337
-18 | -1.2 | 0.04756 | -0.087 | -25.228
-17.5 | -1.203 | 0.04231 | -0.089 | -28.443
-17 | -1.201 | 0.03801 | -0.091 | -31.611
-16.5 | -1.194 | 0.03427 | -0.092 | -34.837
-16 | -1.179 | 0.03121 | -0.094 | -37.771
-15.5 | -1.159 | 0.02846 | -0.096 | -40.737
-15 | -1.135 | 0.02599 | -0.097 | -43.676
-14.5 | -1.107 | 0.02367 | -0.099 | -46.784
-14 | -1.075 | 0.02155 | -0.1 | -49.894
-13.5 | -1.039 | 0.01984 | -0.102 | -52.366
-13 | -0.999 | 0.01823 | -0.104 | -54.802
-12.5 | -0.954 | 0.01664 | -0.105 | -57.319
-12 | -0.906 | 0.01533 | -0.107 | -59.124
-11.5 | -0.857 | 0.01421 | -0.108 | -60.292
-11 | -0.806 | 0.01315 | -0.11 | -61.268
-10.5 | -0.753 | 0.01225 | -0.111 | -61.467
-10 | -0.698 | 0.01141 | -0.112 | -61.216
-9.5 | -0.643 | 0.01062 | -0.114 | -60.587
-9 | -0.587 | 0.00701 | -0.115 | -83.732
-8.5 | -0.53 | 0.00754 | -0.117 | -70.263
-8 | -0.472 | 0.00763 | -0.118 | -61.785
-7.5 | -0.413 | 0.00728 | -0.12 | -56.683
-7 | -0.354 | 0.00696 | -0.121 | -50.838
-6.5 | -0.294 | 0.00665 | -0.122 | -44.226
-6 | -0.234 | 0.00724 | -0.124 | -32.341
-5.5 | -0.174 | 0.007 | -0.125 | -24.824
-5 | -0.113 | 0.00679 | -0.126 | -16.613
-4.5 | -0.052 | 0.00747 | -0.128 | -6.914
-4 | 0.01 | 0.00817 | -0.131 | 1.262
-3.5 | 0.073 | 0.00797 | -0.133 | 9.183
-3 | 0.136 | 0.00783 | -0.134 | 17.393
-2.5 | 0.199 | 0.00765 | -0.135 | 26.035
-2 | 0.262 | 0.00752 | -0.136 | 34.848
-1.5 | 0.326 | 0.00744 | -0.137 | 43.802
-1 | 0.389 | 0.00751 | -0.138 | 51.747
-0.5 | 0.452 | 0.0077 | -0.138 | 58.657
0 | 0.513 | 0.00792 | -0.139 | 64.812
0.5 | 0.576 | 0.00818 | -0.14 | 70.416
1 | 0.638 | 0.00837 | -0.141 | 76.3
1.5 | 0.701 | 0.00841 | -0.142 | 83.291
2 | 0.763 | 0.00881 | -0.143 | 86.559
2.5 | 0.824 | 0.00911 | -0.144 | 90.495
3 | 0.886 | 0.00951 | -0.145 | 93.13
3.5 | 0.943 | 0.00616 | -0.145 | 153.2
4 | 1.002 | 0.00628 | -0.146 | 159.571
4.5 | 1.059 | 0.00643 | -0.147 | 164.698
5 | 1.115 | 0.00662 | -0.147 | 168.317
5.5 | 1.168 | 0.00677 | -0.148 | 172.517
6 | 1.219 | 0.00695 | -0.149 | 175.344
6.5 | 1.268 | 0.01208 | -0.149 | 104.977
7 | 1.313 | 0.0131 | -0.15 | 100.198
7.5 | 1.354 | 0.01358 | -0.15 | 99.713
8 | 1.391 | 0.01409 | -0.151 | 98.746
8.5 | 1.424 | 0.0146 | -0.152 | 97.545
9 | 1.452 | 0.01512 | -0.152 | 96.01
9.5 | 1.475 | 0.01572 | -0.153 | 93.799
10 | 1.493 | 0.01637 | -0.153 | 91.177
10.5 | 1.505 | 0.01702 | -0.154 | 88.418
11 | 1.512 | 0.01773 | -0.154 | 85.278
11.5 | 1.513 | 0.01846 | -0.155 | 81.978
12 | 1.509 | 0.01924 | -0.155 | 78.459
12.5 | 1.5 | 0.02011 | -0.155 | 74.596
13 | 1.486 | 0.02103 | -0.156 | 70.658
13.5 | 1.467 | 0.02198 | -0.156 | 66.741
14 | 1.444 | 0.02306 | -0.156 | 62.608
14.5 | 1.416 | 0.02416 | -0.156 | 58.595
15 | 1.383 | 0.02561 | -0.156 | 54.005
15.5 | 1.347 | 0.02718 | -0.156 | 49.568
16 | 1.305 | 0.02926 | -0.155 | 44.619
16.5 | 1.26 | 0.032 | -0.154 | 39.384

## 114. Re 8M Mach 0.25 (1)
BIGFOIL.COM POLAR EXPORT
NREL S833
NREL S833 |  |  |  | Cl Max: | 1.719 | at alpha= | 18.5 | deg
XFOIL ncrit=9 |  |  |  | L/D Max: | 98.0097 | at alpha= | 4.5 | deg
Re: | 8000000 |  |  | Cd Min: | 0.00431 | at alpha= | -1 | deg
Mach: | 0.25 |  |  | Cl=0 at alpha= | -3.664 | deg
|  |  |  | @ Cl=0.1, Cd= | 0.0045043
|  |  |  | @ Cl=0.4, Cd= | 0.0046922
|  |  |  | @ Cl=0.6, Cd= | 0.006264
alpha (deg) | Cl | Cd | Cm | Cl/Cd
-20 | -1.0348 | 0.07165 | -0.1395 | -14.4424
-19.5 | -1.0547 | 0.06391 | -0.1425 | -16.5029
-19 | -1.0628 | 0.05761 | -0.1449 | -18.4482
-18.5 | -1.0712 | 0.05139 | -0.1472 | -20.8445
-18 | -1.0784 | 0.04523 | -0.1494 | -23.8426
-17.5 | -1.0777 | 0.03944 | -0.152 | -27.3251
-17 | -1.0635 | 0.03502 | -0.1543 | -30.3684
-16.5 | -1.0451 | 0.0307 | -0.1572 | -34.0423
-16 | -1.0143 | 0.02679 | -0.1615 | -37.8611
-15.5 | -0.9754 | 0.02362 | -0.1658 | -41.2955
-15 | -0.9398 | 0.02096 | -0.1682 | -44.8378
-14.5 | -0.9126 | 0.01865 | -0.1684 | -48.933
-14 | -0.8981 | 0.01673 | -0.165 | -53.682
-13.5 | -0.8811 | 0.01493 | -0.1619 | -59.0154
-13 | -0.8498 | 0.01367 | -0.16 | -62.1653
-12.5 | -0.8266 | 0.01238 | -0.1566 | -66.769
-12 | -0.8048 | 0.01114 | -0.1526 | -72.2442
-11.5 | -0.7751 | 0.01019 | -0.1494 | -76.0648
-11 | -0.7455 | 0.00933 | -0.1459 | -79.9035
-10.5 | -0.7296 | 0.00842 | -0.1398 | -86.6508
-10 | -0.6978 | 0.00779 | -0.1361 | -89.5764
-9.5 | -0.6501 | 0.00733 | -0.1348 | -88.6903
-9 | -0.5989 | 0.0069 | -0.1341 | -86.7971
-8.5 | -0.5466 | 0.0065 | -0.1335 | -84.0923
-8 | -0.4937 | 0.00619 | -0.133 | -79.7577
-7.5 | -0.4399 | 0.00596 | -0.1325 | -73.8087
-7 | -0.3837 | 0.00575 | -0.1324 | -66.7304
-6.5 | -0.3269 | 0.00552 | -0.1325 | -59.221
-6 | -0.2699 | 0.00533 | -0.1327 | -50.6379
-5.5 | -0.2121 | 0.00516 | -0.1329 | -41.1047
-5 | -0.1532 | 0.00497 | -0.1334 | -30.8249
-4.5 | -0.0955 | 0.00483 | -0.1336 | -19.7723
-4 | -0.0383 | 0.00471 | -0.1337 | -8.1316
-3.5 | 0.0187 | 0.00461 | -0.1337 | 4.0564
-3 | 0.0756 | 0.00453 | -0.1337 | 16.6887
-2.5 | 0.1326 | 0.00447 | -0.1337 | 29.6644
-2 | 0.1889 | 0.00443 | -0.1335 | 42.6411
-1.5 | 0.2444 | 0.00442 | -0.133 | 55.2941
-1 | 0.296 | 0.00431 | -0.132 | 68.6775
0 | 0.3917 | 0.00465 | -0.1277 | 84.2366
0.5 | 0.4409 | 0.0049 | -0.1259 | 89.9796
1 | 0.4897 | 0.0052 | -0.124 | 94.1731
1.5 | 0.5336 | 0.00565 | -0.1211 | 94.4425
2.5 | 0.6266 | 0.00651 | -0.1165 | 96.2519
3 | 0.6729 | 0.00698 | -0.1141 | 96.404
3.5 | 0.7192 | 0.0074 | -0.1118 | 97.1892
4 | 0.7648 | 0.00786 | -0.1093 | 97.3028
4.5 | 0.8125 | 0.00829 | -0.1072 | 98.0097
5 | 0.8579 | 0.00882 | -0.1047 | 97.2676
5.5 | 0.9014 | 0.00937 | -0.1019 | 96.2006
6 | 0.9461 | 0.00993 | -0.0992 | 95.2769
6.5 | 0.9915 | 0.01049 | -0.0967 | 94.5186
7 | 1.0361 | 0.01105 | -0.094 | 93.7647
7.5 | 1.0798 | 0.01165 | -0.0912 | 92.6867
8 | 1.1253 | 0.01222 | -0.0887 | 92.0867
8.5 | 1.1683 | 0.01288 | -0.0858 | 90.7065
9 | 1.2111 | 0.01355 | -0.0829 | 89.3801
9.5 | 1.2543 | 0.01426 | -0.08 | 87.9593
10 | 1.2936 | 0.0151 | -0.0766 | 85.6689
10.5 | 1.3345 | 0.01594 | -0.0735 | 83.7202
11 | 1.3724 | 0.01691 | -0.07 | 81.1591
11.5 | 1.4103 | 0.01793 | -0.0666 | 78.6559
12 | 1.447 | 0.01906 | -0.0631 | 75.9182
12.5 | 1.4821 | 0.0203 | -0.0595 | 73.0099
13 | 1.5161 | 0.02165 | -0.056 | 70.0277
13.5 | 1.5482 | 0.02319 | -0.0523 | 66.7615
14 | 1.579 | 0.0249 | -0.0487 | 63.4137
14.5 | 1.606 | 0.02691 | -0.0449 | 59.6804
15 | 1.6298 | 0.02925 | -0.0411 | 55.7197
15.5 | 1.6516 | 0.03187 | -0.0375 | 51.823
16 | 1.6676 | 0.03509 | -0.0338 | 47.5235
16.5 | 1.687 | 0.03825 | -0.0308 | 44.1046
17 | 1.7007 | 0.04204 | -0.028 | 40.4543
17.5 | 1.7119 | 0.04634 | -0.0257 | 36.9422
18 | 1.7168 | 0.0515 | -0.0238 | 33.3359
18.5 | 1.719 | 0.05728 | -0.0227 | 30.0105
19 | 1.7158 | 0.06406 | -0.0225 | 26.7843
19.5 | 1.7078 | 0.07181 | -0.0234 | 23.7822
20 | 1.6899 | 0.0813 | -0.0257 | 20.786

## 115. Re 8M Mach 0.25 (2)
BIGFOIL.COM POLAR EXPORT
NREL S833
NREL S833 |  |  |  | Cl Max: | 1.462 | at alpha= | 10 | deg
JavaFoil+Calcfoil stall+Eppler ext transition |  |  |  | L/D Max: | 171.432 | at alpha= | 5.5 | deg
Re: | 8000000 |  |  | Cd Min: | 0.00611 | at alpha= | 3 | deg
Mach: | 0.25 |  |  | Cl=0 at alpha= | -4.0794 | deg
|  |  |  | @ Cl=0.1, Cd= | 0.0081162
|  |  |  | @ Cl=0.4, Cd= | 0.0076539
|  |  |  | @ Cl=0.6, Cd= | 0.0084288
alpha (deg) | Cl | Cd | Cm | Cl/Cd
-20 | -0.883 | 0.1087 | -0.075 | -8.126
-19.5 | -0.941 | 0.0943 | -0.078 | -9.983
-19 | -0.989 | 0.08449 | -0.081 | -11.711
-18.5 | -1.027 | 0.07833 | -0.082 | -13.111
-18 | -1.057 | 0.0728 | -0.083 | -14.518
-17.5 | -1.081 | 0.06561 | -0.085 | -16.473
-17 | -1.096 | 0.06079 | -0.087 | -18.021
-16.5 | -1.138 | 0.04186 | -0.093 | -27.174
-16 | -1.14 | 0.03715 | -0.095 | -30.692
-15.5 | -1.135 | 0.03305 | -0.097 | -34.356
-15 | -1.123 | 0.02964 | -0.099 | -37.879
-14.5 | -1.103 | 0.02692 | -0.101 | -40.986
-14 | -1.078 | 0.02441 | -0.102 | -44.167
-13.5 | -1.047 | 0.02211 | -0.104 | -47.375
-13 | -1.011 | 0.02016 | -0.106 | -50.152
-12.5 | -0.968 | 0.01834 | -0.107 | -52.752
-12 | -0.921 | 0.01677 | -0.109 | -54.942
-11.5 | -0.873 | 0.01544 | -0.111 | -56.521
-11 | -0.822 | 0.01419 | -0.112 | -57.935
-10.5 | -0.768 | 0.01316 | -0.114 | -58.389
-10 | -0.713 | 0.01221 | -0.115 | -58.444
-9.5 | -0.657 | 0.01134 | -0.117 | -57.982
-9 | -0.6 | 0.01054 | -0.118 | -56.927
-8.5 | -0.542 | 0.00748 | -0.12 | -72.465
-8 | -0.483 | 0.00802 | -0.121 | -60.164
-7.5 | -0.423 | 0.00763 | -0.122 | -55.43
-7 | -0.362 | 0.00726 | -0.124 | -49.89
-6.5 | -0.301 | 0.00693 | -0.125 | -43.455
-6 | -0.24 | 0.00664 | -0.127 | -36.093
-5.5 | -0.178 | 0.00731 | -0.128 | -24.313
-5 | -0.115 | 0.00707 | -0.129 | -16.321
-4.5 | -0.053 | 0.0069 | -0.131 | -7.646
-4 | 0.01 | 0.00767 | -0.132 | 1.354
-3.5 | 0.075 | 0.00817 | -0.136 | 9.198
-3 | 0.14 | 0.00803 | -0.137 | 17.405
-2.5 | 0.205 | 0.00786 | -0.138 | 26.014
-2 | 0.269 | 0.0077 | -0.139 | 34.982
-1.5 | 0.335 | 0.00762 | -0.14 | 43.918
-1 | 0.399 | 0.00765 | -0.141 | 52.209
-0.5 | 0.464 | 0.0079 | -0.142 | 58.775
0 | 0.527 | 0.00812 | -0.143 | 64.914
0.5 | 0.592 | 0.0084 | -0.144 | 70.442
1 | 0.656 | 0.00863 | -0.145 | 75.97
1.5 | 0.72 | 0.00867 | -0.146 | 83.028
2 | 0.783 | 0.00909 | -0.147 | 86.199
2.5 | 0.847 | 0.00941 | -0.148 | 89.936
3 | 0.907 | 0.00611 | -0.148 | 148.402
3.5 | 0.968 | 0.00624 | -0.149 | 155.076
4 | 1.029 | 0.00637 | -0.15 | 161.401
4.5 | 1.086 | 0.00658 | -0.151 | 165.017
5 | 1.142 | 0.00677 | -0.151 | 168.818
5.5 | 1.196 | 0.00697 | -0.152 | 171.432
6 | 1.246 | 0.01194 | -0.153 | 104.36
6.5 | 1.294 | 0.01262 | -0.153 | 102.473
7 | 1.337 | 0.01314 | -0.154 | 101.728
7.5 | 1.374 | 0.01426 | -0.155 | 96.335
8 | 1.405 | 0.01484 | -0.155 | 94.711
8.5 | 1.431 | 0.01545 | -0.156 | 92.583
9 | 1.449 | 0.01611 | -0.156 | 89.939
9.5 | 1.46 | 0.01679 | -0.157 | 86.92
10 | 1.462 | 0.01755 | -0.157 | 83.314
10.5 | 1.456 | 0.01837 | -0.158 | 79.238
11 | 1.441 | 0.01926 | -0.158 | 74.809
11.5 | 1.416 | 0.02023 | -0.159 | 70.003
12 | 1.383 | 0.02127 | -0.159 | 65.009
12.5 | 1.34 | 0.02244 | -0.159 | 59.717
13 | 1.289 | 0.0238 | -0.159 | 54.153
13.5 | 1.228 | 0.02526 | -0.159 | 48.628
14 | 1.16 | 0.02717 | -0.159 | 42.685
14.5 | 1.079 | 0.02989 | -0.158 | 36.098
15 | 0.992 | 0.03358 | -0.156 | 29.547

## 116. Re 8M Mach 0.50 (1)
BIGFOIL.COM POLAR EXPORT
NREL S833
NREL S833 |  |  |  | Cl Max: | 1.3881 | at alpha= | 11.5 | deg
XFOIL ncrit=9 |  |  |  | L/D Max: | 90.1044 | at alpha= | 3 | deg
Re: | 8000000 |  |  | Cd Min: | 0.00468 | at alpha= | -2 | deg
Mach: | 0.5 |  |  | Cl=0 at alpha= | -3.1083 | deg
|  |  |  | @ Cl=0.1, Cd= | 0.0047209
|  |  |  | @ Cl=0.4, Cd= | 0.0050442
|  |  |  | @ Cl=0.6, Cd= | 0.0067053
alpha (deg) | Cl | Cd | Cm | Cl/Cd
-20 | -0.6986 | 0.13107 | -0.1466 | -5.33
-19.5 | -0.7194 | 0.12095 | -0.1529 | -5.9479
-19 | -0.7434 | 0.11094 | -0.159 | -6.7009
-18.5 | -0.7718 | 0.10084 | -0.1651 | -7.6537
-18 | -0.7953 | 0.09158 | -0.1705 | -8.6842
-17.5 | -0.8256 | 0.08194 | -0.1761 | -10.0757
-17 | -0.8475 | 0.07331 | -0.181 | -11.5605
-16.5 | -0.862 | 0.06548 | -0.1852 | -13.1643
-16 | -0.8769 | 0.05772 | -0.1893 | -15.1923
-15.5 | -0.8833 | 0.05074 | -0.1931 | -17.4084
-15 | -0.8816 | 0.04431 | -0.197 | -19.8962
-14.5 | -0.8767 | 0.03791 | -0.2014 | -23.1258
-14 | -0.8712 | 0.03279 | -0.2019 | -26.5691
-13.5 | -0.8572 | 0.02865 | -0.2014 | -29.9197
-13 | -0.8404 | 0.02463 | -0.2012 | -34.121
-12.5 | -0.8151 | 0.0213 | -0.2005 | -38.2676
-12 | -0.779 | 0.01889 | -0.1992 | -41.2388
-11.5 | -0.7482 | 0.01672 | -0.1967 | -44.7488
-11 | -0.7265 | 0.01482 | -0.1918 | -49.0216
-10.5 | -0.691 | 0.01338 | -0.188 | -51.6442
-10 | -0.6576 | 0.01191 | -0.184 | -55.2141
-9.5 | -0.6297 | 0.0106 | -0.1786 | -59.4057
-9 | -0.595 | 0.00949 | -0.1738 | -62.6976
-8.5 | -0.5577 | 0.00861 | -0.169 | -64.7735
-8 | -0.5474 | 0.00773 | -0.1595 | -70.815
-7.5 | -0.512 | 0.00717 | -0.154 | -71.4086
-7 | -0.4601 | 0.0068 | -0.1508 | -67.6618
-6.5 | -0.4037 | 0.00645 | -0.1484 | -62.5891
-6 | -0.3454 | 0.00613 | -0.1464 | -56.3458
-5.5 | -0.2844 | 0.00585 | -0.1449 | -48.6154
-5 | -0.221 | 0.00558 | -0.144 | -39.6057
-4.5 | -0.1616 | 0.00537 | -0.1423 | -30.0931
-4 | -0.1075 | 0.00516 | -0.1395 | -20.8333
-3.5 | -0.0481 | 0.005 | -0.1379 | -9.62
-3 | 0.0133 | 0.00484 | -0.1368 | 2.7479
-2.5 | 0.0741 | 0.00475 | -0.1355 | 15.6
-2 | 0.1365 | 0.00468 | -0.1347 | 29.1667
-1.5 | 0.199 | 0.0047 | -0.1338 | 42.3404
-1 | 0.2601 | 0.00477 | -0.1326 | 54.5283
-0.5 | 0.3229 | 0.00476 | -0.132 | 67.8361
0 | 0.3791 | 0.00495 | -0.1299 | 76.5859
0.5 | 0.4368 | 0.00521 | -0.1279 | 83.8388
1 | 0.4923 | 0.00555 | -0.1255 | 88.7027
1.5 | 0.5422 | 0.00604 | -0.1221 | 89.7682
2 | 0.5891 | 0.00659 | -0.118 | 89.393
2.5 | 0.6392 | 0.00712 | -0.1145 | 89.7753
3 | 0.6902 | 0.00766 | -0.1111 | 90.1044
3.5 | 0.7383 | 0.00827 | -0.1072 | 89.2745
4 | 0.7899 | 0.00884 | -0.1037 | 89.3552
4.5 | 0.8392 | 0.00951 | -0.1 | 88.244
5 | 0.8882 | 0.01017 | -0.096 | 87.3353
5.5 | 0.9368 | 0.01094 | -0.0919 | 85.6307
6 | 0.9817 | 0.01187 | -0.0872 | 82.7043
6.5 | 1.0299 | 0.01277 | -0.0829 | 80.65
7 | 1.075 | 0.01382 | -0.0781 | 77.7858
7.5 | 1.1224 | 0.01487 | -0.0735 | 75.4808
8 | 1.1697 | 0.01603 | -0.0689 | 72.9694
8.5 | 1.2159 | 0.0173 | -0.064 | 70.2832
9 | 1.2616 | 0.01871 | -0.0591 | 67.4292
9.5 | 1.3074 | 0.02024 | -0.054 | 64.5949
10 | 1.3488 | 0.02214 | -0.0484 | 60.9214
10.5 | 1.3816 | 0.0247 | -0.0421 | 55.9352
11.5 | 1.3881 | 0.03419 | -0.0273 | 40.5996
12 | 1.3647 | 0.04162 | -0.0217 | 32.7895
12.5 | 1.3355 | 0.05053 | -0.0187 | 26.4298
13 | 1.3002 | 0.06117 | -0.0189 | 21.2555
13.5 | 1.2642 | 0.07326 | -0.0222 | 17.2563
14 | 1.228 | 0.08676 | -0.0284 | 14.154
14.5 | 1.1926 | 0.10131 | -0.0367 | 11.7718
15 | 1.1615 | 0.11597 | -0.0458 | 10.0155
15.5 | 1.1349 | 0.13045 | -0.0551 | 8.6999
16 | 1.112 | 0.14455 | -0.0645 | 7.6928
16.5 | 1.0934 | 0.1583 | -0.0738 | 6.9071

## 117. Re 8M Mach 0.50 (2)
BIGFOIL.COM POLAR EXPORT
NREL S833
NREL S833 |  |  |  | Cl Max: | 1.361 | at alpha= | 20 | deg
JavaFoil+Calcfoil stall+Eppler ext transition |  |  |  | L/D Max: | 159.969 | at alpha= | 3.5 | deg
Re: | 8000000 |  |  | Cd Min: | 0.00607 | at alpha= | 1.5 | deg
Mach: | 0.5 |  |  | Cl=0 at alpha= | -4.0797 | deg
|  |  |  | @ Cl=0.1, Cd= | 0.0069713
|  |  |  | @ Cl=0.4, Cd= | 0.0076633
|  |  |  | @ Cl=0.6, Cd= | 0.008699
alpha (deg) | Cl | Cd | Cm | Cl/Cd
-17.5 | -0.795 | 0.11799 | -0.081 | -6.734
-17 | -0.759 | 0.1182 | -0.079 | -6.422
-16.5 | -0.735 | 0.11476 | -0.083 | -6.409
-16 | -0.711 | 0.10243 | -0.086 | -6.943
-15.5 | -0.679 | 0.09912 | -0.086 | -6.85
-15 | -0.653 | 0.09553 | -0.089 | -6.838
-14.5 | -0.631 | 0.08232 | -0.094 | -7.661
-14 | -0.6 | 0.0824 | -0.094 | -7.276
-13.5 | -0.576 | 0.07246 | -0.099 | -7.951
-13 | -0.901 | 0.04907 | -0.106 | -18.359
-12.5 | -0.948 | 0.03202 | -0.115 | -29.603
-12 | -0.939 | 0.02693 | -0.118 | -34.865
-11.5 | -0.911 | 0.02335 | -0.121 | -39.04
-11 | -0.873 | 0.02056 | -0.123 | -42.444
-10.5 | -0.824 | 0.01835 | -0.125 | -44.912
-10 | -0.771 | 0.01663 | -0.126 | -46.361
-9.5 | -0.714 | 0.01515 | -0.128 | -47.16
-9 | -0.654 | 0.01382 | -0.13 | -47.362
-8.5 | -0.593 | 0.01264 | -0.132 | -46.881
-8 | -0.529 | 0.01166 | -0.133 | -45.397
-7.5 | -0.465 | 0.01131 | -0.135 | -41.09
-7 | -0.399 | 0.01063 | -0.137 | -37.515
-6.5 | -0.332 | 0.01 | -0.138 | -33.18
-6 | -0.264 | 0.00694 | -0.14 | -38.083
-5.5 | -0.196 | 0.00672 | -0.141 | -29.18
-5 | -0.127 | 0.00732 | -0.143 | -17.39
-4.5 | -0.058 | 0.00713 | -0.144 | -8.164
-4 | 0.011 | 0.00706 | -0.146 | 1.621
-3.5 | 0.081 | 0.00699 | -0.147 | 11.65
-3 | 0.152 | 0.00692 | -0.149 | 21.927
-2.5 | 0.222 | 0.0075 | -0.15 | 29.632
-2 | 0.294 | 0.00734 | -0.152 | 40.011
-1.5 | 0.366 | 0.0073 | -0.153 | 50.143
-1 | 0.439 | 0.00808 | -0.155 | 54.344
-0.5 | 0.519 | 0.00886 | -0.159 | 58.592
0 | 0.589 | 0.00915 | -0.16 | 64.412
0.5 | 0.659 | 0.00628 | -0.161 | 104.823
1 | 0.73 | 0.0063 | -0.162 | 115.885
1.5 | 0.8 | 0.00607 | -0.163 | 131.744
2 | 0.87 | 0.00619 | -0.164 | 140.576
2.5 | 0.94 | 0.00634 | -0.164 | 148.122
3 | 1.009 | 0.00656 | -0.165 | 153.701
3.5 | 1.076 | 0.00673 | -0.166 | 159.969
4 | 1.141 | 0.0115 | -0.167 | 99.214
4.5 | 1.201 | 0.01221 | -0.168 | 98.34
5 | 1.256 | 0.01303 | -0.169 | 96.35
5.5 | 1.303 | 0.01471 | -0.169 | 88.553
6 | 1.34 | 0.0155 | -0.17 | 86.432
6.5 | 1.359 | 0.01634 | -0.171 | 83.195
7 | 1.347 | 0.01732 | -0.172 | 77.773
7.5 | 1.255 | 0.01859 | -0.172 | 67.537
8 | 0.841 | 0.02004 | -0.173 | 41.988
8.5 | 0.874 | 0.02207 | -0.173 | 39.594
9 | 0.906 | 0.02386 | -0.174 | 37.984
9.5 | 0.833 | 0.04828 | -0.145 | 17.251
10 | 0.797 | 0.07346 | -0.091 | 10.851
10.5 | 0.853 | 0.06684 | -0.126 | 12.768
11 | 0.913 | 0.05926 | -0.143 | 15.409
11.5 | 0.894 | 0.08577 | -0.114 | 10.423
12 | 0.916 | 0.08707 | -0.108 | 10.519
12.5 | 0.97 | 0.07968 | -0.13 | 12.179
13 | 1.013 | 0.0781 | -0.138 | 12.975
13.5 | 1.024 | 0.09255 | -0.129 | 11.06
14 | 1.03 | 0.10126 | -0.114 | 10.169
14.5 | 1.074 | 0.09797 | -0.127 | 10.967
15 | 1.126 | 0.09114 | -0.139 | 12.35
15.5 | 1.158 | 0.09401 | -0.141 | 12.319
16 | 1.173 | 0.10715 | -0.136 | 10.943
16.5 | 1.178 | 0.11541 | -0.125 | 10.205
17 | 1.228 | 0.10746 | -0.137 | 11.429
17.5 | 1.276 | 0.10173 | -0.145 | 12.539
18 | 1.3 | 0.10917 | -0.144 | 11.909
18.5 | 1.326 | 0.11568 | -0.144 | 11.464
19 | 1.341 | 0.13007 | -0.139 | 10.309
19.5 | 1.331 | 0.16908 | -0.123 | 7.87
20 | 1.361 | 0.17112 | -0.125 | 7.953

## 118. Re 10M Mach 0.00 (1)
BIGFOIL.COM POLAR EXPORT
NREL S833
NREL S833 |  |  |  | Cl Max: | 1.8408 | at alpha= | 20 | deg
XFOIL ncrit=9 |  |  |  | L/D Max: | 101.824 | at alpha= | 5 | deg
Re: | 10000000 |  |  | Cd Min: | 0.00432 | at alpha= | -2.5 | deg
Mach: | 0 |  |  | Cl=0 at alpha= | -3.7411 | deg
|  |  |  | @ Cl=0.1, Cd= | 0.0043478
|  |  |  | @ Cl=0.4, Cd= | 0.0046968
|  |  |  | @ Cl=0.6, Cd= | 0.006115
alpha (deg) | Cl | Cd | Cm | Cl/Cd
-20 | -1.1787 | 0.04904 | -0.1332 | -24.0355
-19.5 | -1.1771 | 0.0436 | -0.1358 | -26.9977
-19 | -1.1738 | 0.03851 | -0.1382 | -30.4804
-18.5 | -1.1574 | 0.03463 | -0.1406 | -33.4219
-18 | -1.1402 | 0.03058 | -0.1436 | -37.2858
-17.5 | -1.1094 | 0.02737 | -0.1473 | -40.5334
-17 | -1.0651 | 0.02436 | -0.1533 | -43.7233
-16.5 | -1.0285 | 0.0217 | -0.1571 | -47.3963
-16 | -0.9965 | 0.01955 | -0.1588 | -50.9719
-15.5 | -0.9706 | 0.0178 | -0.1584 | -54.5281
-15 | -0.9558 | 0.01617 | -0.1553 | -59.1095
-14.5 | -0.9368 | 0.01471 | -0.1526 | -63.6846
-14 | -0.9109 | 0.01346 | -0.1506 | -67.6746
-13.5 | -0.8894 | 0.01225 | -0.1476 | -72.6041
-13 | -0.8686 | 0.0111 | -0.1441 | -78.2523
-12.5 | -0.8466 | 0.01007 | -0.1405 | -84.0715
-12 | -0.8221 | 0.00922 | -0.1369 | -89.1649
-11.5 | -0.8102 | 0.00849 | -0.1306 | -95.4299
-11 | -0.7735 | 0.00791 | -0.1284 | -97.7876
-10.5 | -0.7285 | 0.00748 | -0.1275 | -97.393
-10 | -0.6798 | 0.00707 | -0.1271 | -96.1528
-9.5 | -0.6295 | 0.00667 | -0.1271 | -94.3778
-9 | -0.5781 | 0.00632 | -0.127 | -91.4715
-8.5 | -0.5264 | 0.00602 | -0.127 | -87.4419
-8 | -0.4739 | 0.00579 | -0.127 | -81.848
-7.5 | -0.4195 | 0.00561 | -0.1273 | -74.7772
-7 | -0.3648 | 0.00541 | -0.1277 | -67.4307
-6.5 | -0.3098 | 0.00522 | -0.128 | -59.3487
-6 | -0.2531 | 0.00502 | -0.1287 | -50.4183
-5.5 | -0.1968 | 0.00486 | -0.1293 | -40.4938
-5 | -0.1408 | 0.00474 | -0.1297 | -29.7046
-4.5 | -0.085 | 0.00461 | -0.1301 | -18.4382
-4 | -0.029 | 0.00454 | -0.1305 | -6.3877
-3.5 | 0.027 | 0.00444 | -0.1308 | 6.0811
-3 | 0.0831 | 0.00436 | -0.1312 | 19.0596
-2.5 | 0.1387 | 0.00432 | -0.1314 | 32.1065
-2 | 0.1934 | 0.00435 | -0.1313 | 44.4598
-1.5 | 0.2477 | 0.00438 | -0.1312 | 56.5525
-1 | 0.299 | 0.00446 | -0.1304 | 67.0404
-0.5 | 0.3503 | 0.0045 | -0.1297 | 77.8444
0 | 0.4008 | 0.0047 | -0.1287 | 85.2766
0.5 | 0.4481 | 0.00493 | -0.127 | 90.8925
1 | 0.4892 | 0.00529 | -0.124 | 92.4764
1.5 | 0.5344 | 0.00559 | -0.1218 | 95.5993
2 | 0.5799 | 0.00595 | -0.1198 | 97.4622
2.5 | 0.6262 | 0.00633 | -0.1179 | 98.9258
3 | 0.6727 | 0.0067 | -0.1161 | 100.403
3.5 | 0.7178 | 0.00712 | -0.114 | 100.8146
4 | 0.7627 | 0.00757 | -0.112 | 100.753
4.5 | 0.8094 | 0.00796 | -0.1102 | 101.6834
5 | 0.8543 | 0.00839 | -0.1082 | 101.8236
5.5 | 0.8984 | 0.00885 | -0.106 | 101.5141
6 | 0.9432 | 0.00931 | -0.104 | 101.3104
6.5 | 0.9886 | 0.00975 | -0.1021 | 101.3949
7 | 1.0331 | 0.01019 | -0.1001 | 101.3837
7.5 | 1.0767 | 0.01065 | -0.0979 | 101.0986
8 | 1.1211 | 0.01112 | -0.0959 | 100.8183
8.5 | 1.165 | 0.01162 | -0.0939 | 100.2582
9 | 1.2066 | 0.01214 | -0.0915 | 99.3904
9.5 | 1.2488 | 0.01267 | -0.0892 | 98.5635
10 | 1.2906 | 0.01326 | -0.087 | 97.3303
10.5 | 1.3299 | 0.01389 | -0.0843 | 95.7451
11 | 1.3687 | 0.01459 | -0.0817 | 93.8108
11.5 | 1.4079 | 0.01527 | -0.0792 | 92.2004
12 | 1.4433 | 0.01612 | -0.0762 | 89.5347
12.5 | 1.4797 | 0.01696 | -0.0735 | 87.2465
13 | 1.5149 | 0.01784 | -0.0706 | 84.9159
13.5 | 1.5485 | 0.01883 | -0.0677 | 82.2358
14 | 1.582 | 0.01987 | -0.0649 | 79.6175
14.5 | 1.6119 | 0.02111 | -0.0617 | 76.3572
15 | 1.64 | 0.0225 | -0.0585 | 72.8889
15.5 | 1.6681 | 0.02397 | -0.0555 | 69.5912
16 | 1.6941 | 0.02562 | -0.0525 | 66.1241
16.5 | 1.7178 | 0.0275 | -0.0494 | 62.4655
17 | 1.7396 | 0.0296 | -0.0464 | 58.7703
17.5 | 1.7622 | 0.03171 | -0.0437 | 55.5724
18 | 1.7801 | 0.03429 | -0.041 | 51.9131
18.5 | 1.7997 | 0.03686 | -0.0387 | 48.8253
19 | 1.8153 | 0.03987 | -0.0364 | 45.5305
19.5 | 1.8287 | 0.04324 | -0.0344 | 42.2919
20 | 1.8408 | 0.04691 | -0.0328 | 39.2411

## 119. Re 10M Mach 0.00 (2)
BIGFOIL.COM POLAR EXPORT
NREL S833
NREL S833 |  |  |  | Cl Max: | 1.525 | at alpha= | 11.5 | deg
JavaFoil+Calcfoil stall+Eppler ext transition |  |  |  | L/D Max: | 182.058 | at alpha= | 6.5 | deg
Re: | 10000000 |  |  | Cd Min: | 0.00615 | at alpha= | 4 | deg
Mach: | 0 |  |  | Cl=0 at alpha= | -4.0807 | deg
|  |  |  | @ Cl=0.1, Cd= | 0.0078186
|  |  |  | @ Cl=0.4, Cd= | 0.0078773
|  |  |  | @ Cl=0.6, Cd= | 0.0083484
alpha (deg) | Cl | Cd | Cm | Cl/Cd
-20 | -1.159 | 0.07935 | -0.077 | -14.601
-19.5 | -1.169 | 0.07511 | -0.078 | -15.562
-19 | -1.176 | 0.07066 | -0.079 | -16.64
-18.5 | -1.214 | 0.04874 | -0.085 | -24.905
-18 | -1.218 | 0.04391 | -0.087 | -27.735
-17.5 | -1.218 | 0.03923 | -0.089 | -31.047
-17 | -1.213 | 0.03518 | -0.091 | -34.479
-16.5 | -1.202 | 0.03205 | -0.092 | -37.497
-16 | -1.185 | 0.02928 | -0.094 | -40.47
-15.5 | -1.163 | 0.02688 | -0.096 | -43.28
-15 | -1.138 | 0.02468 | -0.097 | -46.094
-14.5 | -1.109 | 0.0225 | -0.099 | -49.269
-14 | -1.075 | 0.02061 | -0.1 | -52.179
-13.5 | -1.038 | 0.01897 | -0.102 | -54.738
-13 | -0.998 | 0.01745 | -0.103 | -57.172
-12.5 | -0.952 | 0.01595 | -0.105 | -59.695
-12 | -0.905 | 0.01471 | -0.106 | -61.494
-11.5 | -0.855 | 0.01366 | -0.108 | -62.592
-11 | -0.804 | 0.01263 | -0.109 | -63.637
-10.5 | -0.751 | 0.01175 | -0.111 | -63.897
-10 | -0.697 | 0.01097 | -0.112 | -63.52
-9.5 | -0.641 | 0.00725 | -0.114 | -88.439
-9 | -0.585 | 0.00779 | -0.115 | -75.059
-8.5 | -0.528 | 0.00732 | -0.116 | -72.104
-8 | -0.47 | 0.00689 | -0.118 | -68.278
-7.5 | -0.412 | 0.00706 | -0.119 | -58.34
-7 | -0.353 | 0.00675 | -0.12 | -52.232
-6.5 | -0.293 | 0.00744 | -0.122 | -39.392
-6 | -0.233 | 0.00717 | -0.123 | -32.572
-5.5 | -0.173 | 0.00699 | -0.125 | -24.774
-5 | -0.113 | 0.00773 | -0.126 | -14.575
-4.5 | -0.052 | 0.00826 | -0.13 | -6.326
-4 | 0.01 | 0.00811 | -0.131 | 1.264
-3.5 | 0.073 | 0.00791 | -0.132 | 9.213
-3 | 0.135 | 0.0077 | -0.133 | 17.593
-2.5 | 0.198 | 0.0076 | -0.134 | 26.068
-2 | 0.261 | 0.00762 | -0.135 | 34.213
-1.5 | 0.324 | 0.00766 | -0.136 | 42.303
-1 | 0.387 | 0.00785 | -0.137 | 49.296
-0.5 | 0.449 | 0.00798 | -0.138 | 56.327
0 | 0.511 | 0.00814 | -0.139 | 62.775
0.5 | 0.573 | 0.00827 | -0.14 | 69.325
1 | 0.635 | 0.00845 | -0.141 | 75.118
1.5 | 0.697 | 0.00865 | -0.141 | 80.613
2 | 0.759 | 0.00866 | -0.142 | 87.622
2.5 | 0.82 | 0.00898 | -0.143 | 91.351
3 | 0.881 | 0.0093 | -0.144 | 94.77
3.5 | 0.942 | 0.0097 | -0.145 | 97.092
4 | 0.998 | 0.00615 | -0.145 | 162.359
4.5 | 1.055 | 0.0063 | -0.146 | 167.417
5 | 1.11 | 0.00644 | -0.147 | 172.384
5.5 | 1.163 | 0.00661 | -0.147 | 176.061
6 | 1.215 | 0.00673 | -0.148 | 180.573
6.5 | 1.263 | 0.00694 | -0.149 | 182.058
7 | 1.309 | 0.01251 | -0.149 | 104.587
7.5 | 1.35 | 0.01249 | -0.15 | 108.151
8 | 1.388 | 0.01344 | -0.15 | 103.323
8.5 | 1.422 | 0.01391 | -0.151 | 102.232
9 | 1.451 | 0.0144 | -0.152 | 100.755
9.5 | 1.476 | 0.01497 | -0.152 | 98.589
10 | 1.496 | 0.01558 | -0.153 | 96.02
10.5 | 1.511 | 0.01614 | -0.153 | 93.575
11 | 1.52 | 0.0168 | -0.153 | 90.511
11.5 | 1.525 | 0.01749 | -0.154 | 87.197
12 | 1.525 | 0.01819 | -0.154 | 83.819
12.5 | 1.519 | 0.01898 | -0.155 | 80.051
13 | 1.509 | 0.01983 | -0.155 | 76.102
13.5 | 1.495 | 0.02073 | -0.155 | 72.129
14 | 1.476 | 0.02164 | -0.155 | 68.224
14.5 | 1.454 | 0.02273 | -0.156 | 63.987
15 | 1.428 | 0.02385 | -0.156 | 59.87
15.5 | 1.398 | 0.02515 | -0.156 | 55.599
16 | 1.366 | 0.02663 | -0.156 | 51.286
16.5 | 1.328 | 0.02848 | -0.155 | 46.617

## 120. Re 10M Mach 0.00 (3)
BIGFOIL.COM POLAR EXPORT
NREL S833
NREL S833 |  |  |  | Cl Max: | 1.8913 | at alpha= | 20 | deg
NF |  |  |  | L/D Max: | 105.893 | at alpha= | 4 | deg
Re: | 10000000 |  |  | Cd Min: | 0.0045178 | at alpha= | -4.5 | deg
Mach: | 0 |  |  | Cl=0 at alpha= | -3.7904 | deg
|  |  |  | @ Cl=0.1, Cd= | 0.0045833
|  |  |  | @ Cl=0.4, Cd= | 0.004788
|  |  |  | @ Cl=0.6, Cd= | 0.0061183
alpha (deg) | Cl | Cd | Cm | Cl/Cd
-20 | -1.2895 | 0.049548 | -0.11089 | -26.0251
-19.5 | -1.2857 | 0.044159 | -0.11398 | -29.1154
-19 | -1.2767 | 0.039375 | -0.11693 | -32.4231
-18.5 | -1.2625 | 0.03515 | -0.11966 | -35.9169
-18 | -1.2434 | 0.031471 | -0.1221 | -39.5074
-17.5 | -1.2198 | 0.028294 | -0.12428 | -43.1133
-17 | -1.1925 | 0.025534 | -0.12628 | -46.7036
-16.5 | -1.1617 | 0.023096 | -0.12827 | -50.2972
-16 | -1.1271 | 0.020916 | -0.13037 | -53.8882
-15.5 | -1.0889 | 0.018969 | -0.1326 | -57.4032
-15 | -1.0473 | 0.01724 | -0.13491 | -60.7444
-14.5 | -1.0032 | 0.015714 | -0.13716 | -63.8413
-14 | -0.95788 | 0.014358 | -0.1392 | -66.7127
-13.5 | -0.91304 | 0.01313 | -0.14082 | -69.5399
-13 | -0.87071 | 0.011983 | -0.14177 | -72.6615
-12.5 | -0.83372 | 0.010901 | -0.14153 | -76.4818
-12 | -0.80362 | 0.0099073 | -0.13967 | -81.1143
-11.5 | -0.77559 | 0.0090483 | -0.13696 | -85.7169
-11 | -0.74285 | 0.0083313 | -0.13462 | -89.1634
-10.5 | -0.704 | 0.0077156 | -0.13298 | -91.243
-10 | -0.66045 | 0.0071786 | -0.13187 | -92.0023
-9.5 | -0.61367 | 0.0067173 | -0.13119 | -91.3563
-9 | -0.56404 | 0.0063206 | -0.13089 | -89.2385
-8.5 | -0.51189 | 0.0059712 | -0.13091 | -85.7278
-8 | -0.45809 | 0.005655 | -0.1312 | -81.0067
-7.5 | -0.40299 | 0.0053743 | -0.13165 | -74.9859
-7 | -0.34715 | 0.005134 | -0.13217 | -67.6177
-6.5 | -0.29114 | 0.0049322 | -0.13269 | -59.0291
-6 | -0.23544 | 0.0047663 | -0.13315 | -49.3964
-5.5 | -0.18049 | 0.004639 | -0.13345 | -38.9064
-5 | -0.12662 | 0.0045552 | -0.13351 | -27.7972
-4.5 | -0.073779 | 0.0045178 | -0.13327 | -16.3307
-4 | -0.021659 | 0.0045247 | -0.13276 | -4.7868
-3.5 | 0.030018 | 0.0045535 | -0.13212 | 6.5922
-3 | 0.081881 | 0.0045772 | -0.13153 | 17.889
-2.5 | 0.13429 | 0.0045949 | -0.13105 | 29.2255
-2 | 0.18698 | 0.0046198 | -0.13062 | 40.4734
-1.5 | 0.24008 | 0.0046475 | -0.13022 | 51.6582
-1 | 0.29391 | 0.0046697 | -0.12989 | 62.9391
-0.5 | 0.3478 | 0.0047061 | -0.12948 | 73.904
0 | 0.40029 | 0.0047884 | -0.12877 | 83.5942
0.5 | 0.45045 | 0.0049334 | -0.1276 | 91.305
1 | 0.49733 | 0.0051825 | -0.12581 | 95.9638
1.5 | 0.54002 | 0.0056194 | -0.12335 | 96.0986
2 | 0.58475 | 0.0060159 | -0.12143 | 97.201
2.5 | 0.63171 | 0.0063312 | -0.11984 | 99.7771
3 | 0.67953 | 0.0066253 | -0.11832 | 102.5663
3.5 | 0.72696 | 0.0069305 | -0.11688 | 104.8932
4 | 0.77357 | 0.0073052 | -0.11512 | 105.8925
4.5 | 0.81944 | 0.0077785 | -0.1129 | 105.3464
5 | 0.86356 | 0.0083487 | -0.11032 | 103.4367
5.5 | 0.90778 | 0.0088254 | -0.10809 | 102.8598
6 | 0.95349 | 0.0092156 | -0.10621 | 103.4655
6.5 | 0.99973 | 0.0095732 | -0.10445 | 104.4301
7 | 1.0453 | 0.00994 | -0.1027 | 105.1626
7.5 | 1.0902 | 0.010324 | -0.10092 | 105.5963
8 | 1.1347 | 0.010729 | -0.099075 | 105.7597
8.5 | 1.1787 | 0.011162 | -0.097131 | 105.6057
9 | 1.2221 | 0.011628 | -0.095071 | 105.1059
9.5 | 1.2648 | 0.012131 | -0.092888 | 104.2616
10 | 1.3065 | 0.012674 | -0.090577 | 103.0868
10.5 | 1.3473 | 0.01326 | -0.088141 | 101.6074
11 | 1.3871 | 0.013891 | -0.085591 | 99.86
11.5 | 1.426 | 0.014568 | -0.082946 | 97.8845
12 | 1.4639 | 0.015294 | -0.080223 | 95.7155
12.5 | 1.5008 | 0.016073 | -0.077433 | 93.3734
13 | 1.5367 | 0.016913 | -0.074577 | 90.86
13.5 | 1.5714 | 0.017824 | -0.071663 | 88.1608
14 | 1.6047 | 0.018822 | -0.068706 | 85.2568
14.5 | 1.6367 | 0.019924 | -0.065708 | 82.1459
15 | 1.6672 | 0.021143 | -0.062677 | 78.8521
15.5 | 1.6963 | 0.022491 | -0.059644 | 75.4216
16 | 1.7241 | 0.023976 | -0.056649 | 71.9104
16.5 | 1.7507 | 0.025608 | -0.053725 | 68.3664
17 | 1.7761 | 0.027401 | -0.050884 | 64.821
17.5 | 1.8002 | 0.029372 | -0.048134 | 61.2893
18 | 1.8228 | 0.031551 | -0.045484 | 57.7734
18.5 | 1.8436 | 0.033972 | -0.042964 | 54.2668
19 | 1.8622 | 0.036684 | -0.04062 | 50.7621
19.5 | 1.8782 | 0.039735 | -0.038491 | 47.267
20 | 1.8913 | 0.043164 | -0.036588 | 43.818

## 121. Re 10M Mach 0.10 (1)
BIGFOIL.COM POLAR EXPORT
NREL S833
NREL S833 |  |  |  | Cl Max: | 1.8351 | at alpha= | 20 | deg
XFOIL ncrit=9 |  |  |  | L/D Max: | 101.489 | at alpha= | 4.5 | deg
Re: | 10000000 |  |  | Cd Min: | 0.00433 | at alpha= | -2.5 | deg
Mach: | 0.1 |  |  | Cl=0 at alpha= | -3.7304 | deg
|  |  |  | @ Cl=0.1, Cd= | 0.0043573
|  |  |  | @ Cl=0.4, Cd= | 0.0046972
|  |  |  | @ Cl=0.6, Cd= | 0.0061265
alpha (deg) | Cl | Cd | Cm | Cl/Cd
-20 | -1.1629 | 0.05217 | -0.1342 | -22.2906
-19.5 | -1.1627 | 0.0466 | -0.1367 | -24.9506
-19 | -1.1632 | 0.04088 | -0.1395 | -28.454
-18.5 | -1.1501 | 0.03664 | -0.1419 | -31.3892
-18 | -1.1355 | 0.03231 | -0.1448 | -35.1439
-17.5 | -1.1084 | 0.02883 | -0.1482 | -38.4461
-17 | -1.0696 | 0.02549 | -0.1537 | -41.9616
-16.5 | -1.0286 | 0.02271 | -0.1584 | -45.2928
-16 | -0.9952 | 0.02038 | -0.1606 | -48.8322
-15.5 | -0.9677 | 0.01838 | -0.1609 | -52.6496
-15 | -0.9537 | 0.01666 | -0.1578 | -57.2449
-14.5 | -0.9346 | 0.01518 | -0.155 | -61.5679
-14 | -0.9091 | 0.01387 | -0.153 | -65.5443
-13.5 | -0.8883 | 0.01256 | -0.15 | -70.7245
-13 | -0.8674 | 0.01138 | -0.1465 | -76.2214
-12.5 | -0.8456 | 0.0103 | -0.1428 | -82.0971
-12 | -0.82 | 0.00942 | -0.1394 | -87.0488
-11.5 | -0.7968 | 0.00867 | -0.1351 | -91.9031
-11 | -0.776 | 0.008 | -0.1301 | -97
-10.5 | -0.7316 | 0.00757 | -0.1289 | -96.6446
-10 | -0.6836 | 0.00713 | -0.1284 | -95.8766
-9.5 | -0.6334 | 0.00672 | -0.1281 | -94.256
-9 | -0.5821 | 0.00636 | -0.128 | -91.5252
-8.5 | -0.5302 | 0.00606 | -0.1279 | -87.4917
-8 | -0.4776 | 0.00583 | -0.1278 | -81.9211
-7.5 | -0.4229 | 0.00565 | -0.128 | -74.8496
-7 | -0.3679 | 0.00544 | -0.1284 | -67.6287
-6.5 | -0.3127 | 0.00524 | -0.1287 | -59.6756
-6 | -0.2558 | 0.00504 | -0.1293 | -50.754
-5.5 | -0.199 | 0.00487 | -0.1299 | -40.8624
-5 | -0.1426 | 0.00476 | -0.1303 | -29.958
-4.5 | -0.0865 | 0.00463 | -0.1307 | -18.6825
-4 | -0.0303 | 0.00455 | -0.131 | -6.6593
-3.5 | 0.0259 | 0.00445 | -0.1313 | 5.8202
-3 | 0.0823 | 0.00437 | -0.1316 | 18.833
-2.5 | 0.1382 | 0.00433 | -0.1318 | 31.9169
-2 | 0.1931 | 0.00436 | -0.1317 | 44.289
-1.5 | 0.2475 | 0.00438 | -0.1315 | 56.5068
-1 | 0.2991 | 0.00446 | -0.1308 | 67.0628
-0.5 | 0.3504 | 0.0045 | -0.13 | 77.8667
0 | 0.4007 | 0.0047 | -0.1289 | 85.2553
0.5 | 0.447 | 0.00491 | -0.1268 | 91.0387
1.5 | 0.5342 | 0.00559 | -0.1217 | 95.5635
2 | 0.5801 | 0.00596 | -0.1197 | 97.3322
2.5 | 0.6267 | 0.00635 | -0.1178 | 98.6929
3 | 0.673 | 0.00672 | -0.1159 | 100.1488
3.5 | 0.7187 | 0.00714 | -0.1138 | 100.6583
4 | 0.764 | 0.0076 | -0.1118 | 100.5263
4.5 | 0.8109 | 0.00799 | -0.11 | 101.4894
5 | 0.8552 | 0.00844 | -0.1077 | 101.327
5.5 | 0.9001 | 0.00889 | -0.1056 | 101.2486
6 | 0.9452 | 0.00936 | -0.1036 | 100.9829
6.5 | 0.9908 | 0.00981 | -0.1016 | 100.999
7 | 1.0344 | 0.01028 | -0.0993 | 100.6226
7.5 | 1.0791 | 0.01074 | -0.0972 | 100.4749
8 | 1.1237 | 0.01123 | -0.0952 | 100.0623
8.5 | 1.1673 | 0.01173 | -0.0929 | 99.5141
9 | 1.2092 | 0.01227 | -0.0905 | 98.5493
9.5 | 1.2519 | 0.01283 | -0.0882 | 97.576
10 | 1.293 | 0.01345 | -0.0857 | 96.1338
10.5 | 1.3326 | 0.0141 | -0.083 | 94.5106
11 | 1.3726 | 0.0148 | -0.0804 | 92.7432
11.5 | 1.41 | 0.01556 | -0.0775 | 90.617
12 | 1.4469 | 0.01643 | -0.0746 | 88.0645
12.5 | 1.4826 | 0.0173 | -0.0716 | 85.6994
13 | 1.519 | 0.0182 | -0.0688 | 83.4615
13.5 | 1.5519 | 0.01927 | -0.0657 | 80.5345
14 | 1.584 | 0.02043 | -0.0626 | 77.533
14.5 | 1.6146 | 0.02172 | -0.0594 | 74.337
15 | 1.6429 | 0.0232 | -0.0562 | 70.8147
15.5 | 1.6698 | 0.02481 | -0.0529 | 67.3035
16 | 1.6944 | 0.02665 | -0.0497 | 63.5797
16.5 | 1.7173 | 0.0287 | -0.0465 | 59.8362
17 | 1.74 | 0.03084 | -0.0436 | 56.4202
17.5 | 1.7622 | 0.03313 | -0.0409 | 53.1905
18 | 1.7795 | 0.03592 | -0.0382 | 49.5406
18.5 | 1.7982 | 0.03872 | -0.0359 | 46.4411
19 | 1.8136 | 0.04194 | -0.0337 | 43.2427
19.5 | 1.8255 | 0.04566 | -0.0318 | 39.9803
20 | 1.8351 | 0.04979 | -0.0303 | 36.8568

## 122. Re 10M Mach 0.10 (2)
BIGFOIL.COM POLAR EXPORT
NREL S833
NREL S833 |  |  |  | Cl Max: | 1.514 | at alpha= | 11.5 | deg
JavaFoil+Calcfoil stall+Eppler ext transition |  |  |  | L/D Max: | 181.796 | at alpha= | 6.5 | deg
Re: | 10000000 |  |  | Cd Min: | 0.00618 | at alpha= | 4 | deg
Mach: | 0.1 |  |  | Cl=0 at alpha= | -4.0794 | deg
|  |  |  | @ Cl=0.1, Cd= | 0.0078729
|  |  |  | @ Cl=0.4, Cd= | 0.0078927
|  |  |  | @ Cl=0.6, Cd= | 0.0083674
alpha (deg) | Cl | Cd | Cm | Cl/Cd
-20 | -1.132 | 0.0811 | -0.077 | -13.954
-19.5 | -1.146 | 0.07647 | -0.078 | -14.988
-19 | -1.157 | 0.07213 | -0.08 | -16.034
-18.5 | -1.163 | 0.06785 | -0.081 | -17.145
-18 | -1.202 | 0.0459 | -0.087 | -26.196
-17.5 | -1.206 | 0.04076 | -0.089 | -29.585
-17 | -1.204 | 0.03646 | -0.091 | -33.029
-16.5 | -1.196 | 0.03293 | -0.093 | -36.321
-16 | -1.181 | 0.03002 | -0.094 | -39.339
-15.5 | -1.161 | 0.02757 | -0.096 | -42.113
-15 | -1.137 | 0.02536 | -0.097 | -44.82
-14.5 | -1.109 | 0.023 | -0.099 | -48.206
-14 | -1.077 | 0.02103 | -0.101 | -51.197
-13.5 | -1.04 | 0.01933 | -0.102 | -53.824
-13 | -1 | 0.01775 | -0.104 | -56.34
-12.5 | -0.955 | 0.01623 | -0.105 | -58.846
-12 | -0.908 | 0.01494 | -0.107 | -60.737
-11.5 | -0.858 | 0.01387 | -0.108 | -61.874
-11 | -0.807 | 0.01281 | -0.11 | -62.991
-10.5 | -0.754 | 0.0119 | -0.111 | -63.363
-10 | -0.699 | 0.01109 | -0.113 | -63.045
-9.5 | -0.644 | 0.00733 | -0.114 | -87.88
-9 | -0.587 | 0.00788 | -0.115 | -74.573
-8.5 | -0.53 | 0.0074 | -0.117 | -71.684
-8 | -0.472 | 0.00695 | -0.118 | -67.905
-7.5 | -0.413 | 0.00712 | -0.12 | -58.094
-7 | -0.354 | 0.00681 | -0.121 | -52.033
-6.5 | -0.294 | 0.0075 | -0.122 | -39.261
-6 | -0.234 | 0.00723 | -0.124 | -32.437
-5.5 | -0.174 | 0.00704 | -0.125 | -24.716
-5 | -0.113 | 0.00783 | -0.127 | -14.432
-4.5 | -0.053 | 0.00834 | -0.13 | -6.294
-4 | 0.01 | 0.00815 | -0.131 | 1.264
-3.5 | 0.073 | 0.00798 | -0.133 | 9.173
-3 | 0.136 | 0.00773 | -0.134 | 17.614
-2.5 | 0.199 | 0.00761 | -0.135 | 26.148
-2 | 0.262 | 0.00766 | -0.136 | 34.224
-1.5 | 0.326 | 0.00773 | -0.137 | 42.153
-1 | 0.389 | 0.00787 | -0.138 | 49.379
-0.5 | 0.452 | 0.008 | -0.138 | 56.423
0 | 0.513 | 0.00816 | -0.139 | 62.867
0.5 | 0.576 | 0.00829 | -0.14 | 69.432
1 | 0.638 | 0.00849 | -0.141 | 75.209
1.5 | 0.701 | 0.00873 | -0.142 | 80.218
2 | 0.763 | 0.00871 | -0.143 | 87.529
2.5 | 0.824 | 0.00904 | -0.144 | 91.207
3 | 0.886 | 0.00937 | -0.145 | 94.495
3.5 | 0.946 | 0.00976 | -0.146 | 96.928
4 | 1.003 | 0.00618 | -0.146 | 162.3
4.5 | 1.06 | 0.00629 | -0.147 | 168.432
5 | 1.115 | 0.00647 | -0.147 | 172.207
5.5 | 1.168 | 0.00664 | -0.148 | 175.937
6 | 1.22 | 0.00675 | -0.149 | 180.551
6.5 | 1.268 | 0.00698 | -0.149 | 181.796
7 | 1.313 | 0.01263 | -0.15 | 103.996
7.5 | 1.354 | 0.01306 | -0.151 | 103.665
8 | 1.391 | 0.01357 | -0.151 | 102.542
8.5 | 1.424 | 0.01404 | -0.152 | 101.445
9 | 1.452 | 0.01457 | -0.152 | 99.668
9.5 | 1.475 | 0.01515 | -0.153 | 97.399
10 | 1.493 | 0.01577 | -0.153 | 94.707
10.5 | 1.506 | 0.01639 | -0.154 | 91.863
11 | 1.513 | 0.01707 | -0.154 | 88.639
11.5 | 1.514 | 0.01777 | -0.155 | 85.191
12 | 1.51 | 0.01849 | -0.155 | 81.674
12.5 | 1.501 | 0.01933 | -0.155 | 77.642
13 | 1.487 | 0.0202 | -0.156 | 73.615
13.5 | 1.468 | 0.02111 | -0.156 | 69.523
14 | 1.444 | 0.02211 | -0.156 | 65.336
14.5 | 1.417 | 0.02325 | -0.156 | 60.957
15 | 1.385 | 0.02451 | -0.156 | 56.517
15.5 | 1.35 | 0.02592 | -0.156 | 52.069
16 | 1.309 | 0.02789 | -0.156 | 46.938
16.5 | 1.265 | 0.03029 | -0.155 | 41.752

## 123. Re 10M Mach 0.25 (1)
BIGFOIL.COM POLAR EXPORT
NREL S833
NREL S833 |  |  |  | Cl Max: | 1.764 | at alpha= | 19 | deg
XFOIL ncrit=9 |  |  |  | L/D Max: | 100.233 | at alpha= | 4.5 | deg
Re: | 10000000 |  |  | Cd Min: | 0.00439 | at alpha= | -2.5 | deg
Mach: | 0.25 |  |  | Cl=0 at alpha= | -3.6701 | deg
|  |  |  | @ Cl=0.1, Cd= | 0.00442
|  |  |  | @ Cl=0.4, Cd= | 0.0046752
|  |  |  | @ Cl=0.6, Cd= | 0.0062218
alpha (deg) | Cl | Cd | Cm | Cl/Cd
-20 | -1.0612 | 0.06986 | -0.1385 | -15.1904
-19.5 | -1.0769 | 0.06229 | -0.1419 | -17.2885
-19 | -1.0889 | 0.05535 | -0.1451 | -19.673
-18.5 | -1.0925 | 0.04922 | -0.148 | -22.1963
-18 | -1.0908 | 0.04328 | -0.1512 | -25.2033
-17.5 | -1.0858 | 0.03758 | -0.1546 | -28.893
-17 | -1.0661 | 0.03313 | -0.158 | -32.1793
-16.5 | -1.0351 | 0.02902 | -0.1628 | -35.6685
-16 | -0.9958 | 0.02532 | -0.1683 | -39.3286
-15.5 | -0.9643 | 0.02217 | -0.1712 | -43.4957
-15 | -0.9343 | 0.02 | -0.1715 | -46.715
-14.5 | -0.9204 | 0.01797 | -0.1683 | -51.2187
-14 | -0.9039 | 0.01609 | -0.1653 | -56.1778
-13.5 | -0.8809 | 0.01444 | -0.1629 | -61.0042
-13 | -0.8599 | 0.01302 | -0.1594 | -66.0445
-12.5 | -0.839 | 0.0117 | -0.1555 | -71.7094
-12 | -0.8114 | 0.01067 | -0.1522 | -76.045
-11.5 | -0.7827 | 0.00973 | -0.1488 | -80.4419
-11 | -0.7577 | 0.00882 | -0.1444 | -85.907
-10.5 | -0.7413 | 0.0081 | -0.1381 | -91.5185
-10 | -0.7021 | 0.0075 | -0.1356 | -93.6133
-9.5 | -0.6542 | 0.00701 | -0.1344 | -93.3238
-9 | -0.6028 | 0.00662 | -0.1336 | -91.0574
-8.5 | -0.5502 | 0.00632 | -0.1329 | -87.057
-8 | -0.4975 | 0.00608 | -0.1323 | -81.8257
-7.5 | -0.4422 | 0.00583 | -0.1321 | -75.8491
-7 | -0.3857 | 0.00558 | -0.1322 | -69.1219
-6.5 | -0.3287 | 0.00537 | -0.1323 | -61.2104
-6 | -0.271 | 0.00519 | -0.1325 | -52.2158
-5.5 | -0.2118 | 0.005 | -0.1331 | -42.36
-5 | -0.1533 | 0.00488 | -0.1334 | -31.4139
-4.5 | -0.0957 | 0.00473 | -0.1336 | -20.2326
-4 | -0.038 | 0.00464 | -0.1338 | -8.1897
-3.5 | 0.0196 | 0.00454 | -0.1339 | 4.3172
-3 | 0.0771 | 0.00444 | -0.1341 | 17.3649
-2.5 | 0.1344 | 0.00439 | -0.1341 | 30.615
-2 | 0.1901 | 0.00439 | -0.1338 | 43.303
-1.5 | 0.2451 | 0.00441 | -0.1333 | 55.5782
-1 | 0.2963 | 0.00448 | -0.132 | 66.1384
-0.5 | 0.3447 | 0.00446 | -0.1302 | 77.287
0 | 0.3935 | 0.00464 | -0.1282 | 84.806
0.5 | 0.4415 | 0.0049 | -0.1262 | 90.102
1 | 0.4863 | 0.00531 | -0.1235 | 91.5819
1.5 | 0.5354 | 0.00563 | -0.1217 | 95.0977
2 | 0.5807 | 0.00607 | -0.1191 | 95.6672
2.5 | 0.629 | 0.00645 | -0.1171 | 97.5194
3 | 0.677 | 0.00686 | -0.1151 | 98.688
3.5 | 0.7241 | 0.00729 | -0.1129 | 99.3278
4 | 0.7696 | 0.00775 | -0.1104 | 99.3032
4.5 | 0.8179 | 0.00816 | -0.1084 | 100.2328
5 | 0.8638 | 0.00866 | -0.1059 | 99.746
5.5 | 0.9095 | 0.00915 | -0.1034 | 99.3989
6 | 0.9537 | 0.00969 | -0.1007 | 98.4211
6.5 | 1.0002 | 0.01019 | -0.0983 | 98.1551
7 | 1.0467 | 0.01071 | -0.096 | 97.7311
7.5 | 1.0903 | 0.01127 | -0.0931 | 96.7436
8 | 1.1357 | 0.01183 | -0.0905 | 96.0017
8.5 | 1.1808 | 0.01242 | -0.0879 | 95.0725
9 | 1.2233 | 0.01307 | -0.0849 | 93.596
9.5 | 1.2662 | 0.01376 | -0.0819 | 92.0203
10 | 1.3071 | 0.01454 | -0.0787 | 89.8968
10.5 | 1.3483 | 0.01533 | -0.0756 | 87.9517
11 | 1.3869 | 0.01626 | -0.0721 | 85.2952
11.5 | 1.4268 | 0.01717 | -0.0689 | 83.0984
12 | 1.4637 | 0.01821 | -0.0653 | 80.3789
12.5 | 1.5004 | 0.01936 | -0.0619 | 77.5
13 | 1.535 | 0.02065 | -0.0582 | 74.3341
13.5 | 1.5668 | 0.02215 | -0.0544 | 70.7359
14 | 1.5973 | 0.02381 | -0.0506 | 67.0853
14.5 | 1.6229 | 0.02585 | -0.0465 | 62.7814
15 | 1.6503 | 0.0279 | -0.0428 | 59.1505
15.5 | 1.6751 | 0.03024 | -0.0392 | 55.3935
16 | 1.6983 | 0.03281 | -0.0358 | 51.7617
16.5 | 1.7193 | 0.03572 | -0.0326 | 48.1327
17 | 1.7353 | 0.03918 | -0.0295 | 44.2905
17.5 | 1.7482 | 0.04313 | -0.0268 | 40.5333
18 | 1.7579 | 0.04763 | -0.0245 | 36.9074
18.5 | 1.7635 | 0.05279 | -0.0228 | 33.4059
19 | 1.764 | 0.05884 | -0.0219 | 29.9796
19.5 | 1.7604 | 0.06573 | -0.0219 | 26.7823
20 | 1.747 | 0.07419 | -0.0231 | 23.5476

## 124. Re 10M Mach 0.25 (2)
BIGFOIL.COM POLAR EXPORT
NREL S833
NREL S833 |  |  |  | Cl Max: | 1.463 | at alpha= | 10 | deg
JavaFoil+Calcfoil stall+Eppler ext transition |  |  |  | L/D Max: | 176.708 | at alpha= | 5.5 | deg
Re: | 10000000 |  |  | Cd Min: | 0.00614 | at alpha= | 3.5 | deg
Mach: | 0.25 |  |  | Cl=0 at alpha= | -4.0794 | deg
|  |  |  | @ Cl=0.1, Cd= | 0.0080839
|  |  |  | @ Cl=0.4, Cd= | 0.0080032
|  |  |  | @ Cl=0.6, Cd= | 0.0085475
alpha (deg) | Cl | Cd | Cm | Cl/Cd
-20 | -0.886 | 0.10516 | -0.075 | -8.422
-19.5 | -0.946 | 0.0892 | -0.079 | -10.607
-19 | -0.99 | 0.08252 | -0.081 | -12.001
-18.5 | -1.028 | 0.07654 | -0.082 | -13.427
-18 | -1.058 | 0.07122 | -0.084 | -14.851
-17.5 | -1.08 | 0.06634 | -0.085 | -16.281
-17 | -1.096 | 0.06 | -0.087 | -18.268
-16.5 | -1.14 | 0.04035 | -0.093 | -28.255
-16 | -1.143 | 0.03555 | -0.096 | -32.147
-15.5 | -1.138 | 0.0319 | -0.097 | -35.668
-15 | -1.124 | 0.02889 | -0.099 | -38.916
-14.5 | -1.105 | 0.02621 | -0.101 | -42.149
-14 | -1.079 | 0.0238 | -0.103 | -45.362
-13.5 | -1.049 | 0.02156 | -0.104 | -48.651
-13 | -1.012 | 0.01965 | -0.106 | -51.506
-12.5 | -0.969 | 0.0179 | -0.108 | -54.126
-12 | -0.922 | 0.01634 | -0.109 | -56.442
-11.5 | -0.874 | 0.01506 | -0.111 | -58.016
-11 | -0.823 | 0.01386 | -0.112 | -59.342
-10.5 | -0.769 | 0.0128 | -0.114 | -60.112
-10 | -0.714 | 0.01189 | -0.115 | -60.094
-9.5 | -0.658 | 0.01106 | -0.117 | -59.497
-9 | -0.601 | 0.0103 | -0.118 | -58.309
-8.5 | -0.542 | 0.00682 | -0.12 | -79.546
-8 | -0.483 | 0.00788 | -0.121 | -61.315
-7.5 | -0.423 | 0.00744 | -0.123 | -56.87
-7 | -0.363 | 0.0071 | -0.124 | -51.053
-6.5 | -0.301 | 0.00686 | -0.125 | -43.961
-6 | -0.24 | 0.00756 | -0.127 | -31.714
-5.5 | -0.178 | 0.00733 | -0.128 | -24.272
-5 | -0.116 | 0.00716 | -0.13 | -16.152
-4.5 | -0.053 | 0.00696 | -0.131 | -7.594
-4 | 0.01 | 0.00759 | -0.133 | 1.374
-3.5 | 0.075 | 0.00818 | -0.136 | 9.196
-3 | 0.14 | 0.00793 | -0.137 | 17.633
-2.5 | 0.205 | 0.0078 | -0.138 | 26.232
-2 | 0.269 | 0.00781 | -0.139 | 34.457
-1.5 | 0.335 | 0.00791 | -0.14 | 42.312
-1 | 0.399 | 0.008 | -0.141 | 49.932
-0.5 | 0.464 | 0.00821 | -0.142 | 56.524
0 | 0.527 | 0.00834 | -0.143 | 63.226
0.5 | 0.592 | 0.00852 | -0.144 | 69.468
1 | 0.656 | 0.00874 | -0.145 | 75.006
1.5 | 0.72 | 0.00894 | -0.146 | 80.499
2 | 0.783 | 0.00898 | -0.147 | 87.274
2.5 | 0.847 | 0.00934 | -0.148 | 90.627
3 | 0.91 | 0.00974 | -0.149 | 93.407
3.5 | 0.969 | 0.00614 | -0.149 | 157.829
4 | 1.029 | 0.00628 | -0.15 | 163.861
4.5 | 1.087 | 0.00641 | -0.151 | 169.512
5 | 1.143 | 0.00659 | -0.151 | 173.455
5.5 | 1.196 | 0.00677 | -0.152 | 176.708
6 | 1.247 | 0.0117 | -0.153 | 106.538
6.5 | 1.294 | 0.0122 | -0.153 | 106.086
7 | 1.337 | 0.01272 | -0.154 | 105.15
7.5 | 1.374 | 0.01374 | -0.155 | 100.023
8 | 1.406 | 0.01429 | -0.155 | 98.376
8.5 | 1.431 | 0.01488 | -0.156 | 96.193
9 | 1.45 | 0.01551 | -0.156 | 93.475
9.5 | 1.46 | 0.01615 | -0.157 | 90.419
10 | 1.463 | 0.0169 | -0.157 | 86.557
10.5 | 1.457 | 0.01768 | -0.158 | 82.373
11 | 1.441 | 0.01854 | -0.158 | 77.761
11.5 | 1.417 | 0.01946 | -0.159 | 72.828
12 | 1.383 | 0.02046 | -0.159 | 67.625
12.5 | 1.341 | 0.02155 | -0.159 | 62.226
13 | 1.29 | 0.02287 | -0.16 | 56.401
13.5 | 1.23 | 0.02427 | -0.16 | 50.674
14 | 1.161 | 0.02608 | -0.159 | 44.52
14.5 | 1.082 | 0.02859 | -0.159 | 37.845
15 | 0.996 | 0.0319 | -0.157 | 31.208

## 125. Re 10M Mach 0.50 (1)
BIGFOIL.COM POLAR EXPORT
NREL S833
NREL S833 |  |  |  | Cl Max: | 1.4153 | at alpha= | 11 | deg
XFOIL ncrit=9 |  |  |  | L/D Max: | 92.7861 | at alpha= | 3.5 | deg
Re: | 10000000 |  |  | Cd Min: | 0.00458 | at alpha= | -2 | deg
Mach: | 0.5 |  |  | Cl=0 at alpha= | -3.1293 | deg
|  |  |  | @ Cl=0.1, Cd= | 0.0046183
|  |  |  | @ Cl=0.4, Cd= | 0.0049792
|  |  |  | @ Cl=0.6, Cd= | 0.0066268
alpha (deg) | Cl | Cd | Cm | Cl/Cd
-19.5 | -0.7354 | 0.11733 | -0.1578 | -6.2678
-19 | -0.7675 | 0.1067 | -0.1644 | -7.1931
-18.5 | -0.7897 | 0.09733 | -0.1701 | -8.1136
-18 | -0.8198 | 0.08764 | -0.1758 | -9.3542
-17.5 | -0.8461 | 0.07869 | -0.1807 | -10.7523
-17 | -0.8733 | 0.07056 | -0.1838 | -12.3767
-16.5 | -0.8947 | 0.063 | -0.1865 | -14.2016
-16 | -0.9086 | 0.05607 | -0.1887 | -16.2047
-15.5 | -0.9264 | 0.04909 | -0.1909 | -18.8715
-14.5 | -0.927 | 0.0372 | -0.1953 | -24.9194
-14 | -0.8955 | 0.0315 | -0.2013 | -28.4286
-13.5 | -0.87 | 0.02709 | -0.2034 | -32.1152
-13 | -0.8466 | 0.02323 | -0.2037 | -36.4443
-12.5 | -0.8141 | 0.02021 | -0.2034 | -40.282
-12 | -0.7837 | 0.01785 | -0.2012 | -43.9048
-11.5 | -0.7618 | 0.01581 | -0.1966 | -48.1847
-11 | -0.7318 | 0.01415 | -0.1924 | -51.7173
-10.5 | -0.6998 | 0.01264 | -0.1882 | -55.3639
-10 | -0.6683 | 0.01128 | -0.1835 | -59.2465
-9.5 | -0.6358 | 0.01009 | -0.1785 | -63.0129
-9 | -0.6004 | 0.00909 | -0.1736 | -66.0506
-8.5 | -0.5736 | 0.00809 | -0.1672 | -70.9023
-8 | -0.5647 | 0.00749 | -0.1569 | -75.3939
-7.5 | -0.5211 | 0.00694 | -0.1527 | -75.0865
-7 | -0.4667 | 0.00655 | -0.1499 | -71.2519
-6.5 | -0.4083 | 0.00623 | -0.1478 | -65.5377
-6 | -0.3463 | 0.00593 | -0.1465 | -58.398
-5.5 | -0.2819 | 0.00569 | -0.1456 | -49.5431
-5 | -0.2204 | 0.00545 | -0.1442 | -40.4404
-4.5 | -0.157 | 0.00522 | -0.1433 | -30.0766
-4 | -0.1021 | 0.00502 | -0.1407 | -20.3386
-3.5 | -0.0456 | 0.00486 | -0.1385 | -9.3827
-3 | 0.0159 | 0.00473 | -0.1374 | 3.3615
-2.5 | 0.0776 | 0.00464 | -0.1363 | 16.7241
-2 | 0.1396 | 0.00458 | -0.1354 | 30.4803
-1.5 | 0.1996 | 0.00462 | -0.134 | 43.2035
-1 | 0.2625 | 0.00468 | -0.1332 | 56.0897
-0.5 | 0.3231 | 0.00481 | -0.132 | 67.1726
0 | 0.3806 | 0.00488 | -0.1304 | 77.9918
0.5 | 0.4373 | 0.00517 | -0.1282 | 84.5841
1 | 0.4898 | 0.00556 | -0.1253 | 88.0935
1.5 | 0.5394 | 0.00607 | -0.1218 | 88.8633
2.5 | 0.6417 | 0.00701 | -0.1152 | 91.5407
3 | 0.6943 | 0.00751 | -0.1121 | 92.4501
3.5 | 0.746 | 0.00804 | -0.1088 | 92.7861
4 | 0.7946 | 0.00866 | -0.1048 | 91.7552
4.5 | 0.8468 | 0.00925 | -0.1014 | 91.5459
5 | 0.8965 | 0.00992 | -0.0975 | 90.373
5.5 | 0.945 | 0.01067 | -0.0933 | 88.5661
6 | 0.9915 | 0.01155 | -0.0887 | 85.8442
6.5 | 1.0392 | 0.01243 | -0.0843 | 83.6042
7.5 | 1.1362 | 0.01435 | -0.0754 | 79.1777
8 | 1.1836 | 0.01545 | -0.0706 | 76.6084
8.5 | 1.2308 | 0.01666 | -0.0658 | 73.8776
9 | 1.279 | 0.01793 | -0.061 | 71.333
9.5 | 1.3268 | 0.01935 | -0.0559 | 68.5685
10 | 1.3697 | 0.02113 | -0.0503 | 64.8225
10.5 | 1.4023 | 0.02363 | -0.0436 | 59.3441
11 | 1.4153 | 0.02746 | -0.0358 | 51.5404
11.5 | 1.4034 | 0.03323 | -0.0279 | 42.2329
12 | 1.3787 | 0.04061 | -0.0218 | 33.9498
12.5 | 1.3492 | 0.0494 | -0.0186 | 27.3117
13 | 1.3136 | 0.05992 | -0.0184 | 21.9226
13.5 | 1.2778 | 0.07185 | -0.0215 | 17.7843
14 | 1.2414 | 0.08525 | -0.0274 | 14.5619
14.5 | 1.2062 | 0.09965 | -0.0355 | 12.1044
15 | 1.1751 | 0.11427 | -0.0445 | 10.2835
15.5 | 1.1485 | 0.1287 | -0.0538 | 8.9239
16 | 1.1256 | 0.14274 | -0.0631 | 7.8857

## 126. Re 10M Mach 0.50 (2)
BIGFOIL.COM POLAR EXPORT
NREL S833
NREL S833 |  |  |  | Cl Max: | 1.36 | at alpha= | 6.5 | deg
JavaFoil+Calcfoil stall+Eppler ext transition |  |  |  | L/D Max: | 164.101 | at alpha= | 3.5 | deg
Re: | 10000000 |  |  | Cd Min: | 0.00613 | at alpha= | 2 | deg
Mach: | 0.5 |  |  | Cl=0 at alpha= | -4.0797 | deg
|  |  |  | @ Cl=0.1, Cd= | 0.0071132
|  |  |  | @ Cl=0.4, Cd= | 0.0079681
|  |  |  | @ Cl=0.6, Cd= | 0.0089091
alpha (deg) | Cl | Cd | Cm | Cl/Cd
-17.5 | -0.8 | 0.11006 | -0.084 | -7.272
-17 | -0.767 | 0.10858 | -0.083 | -7.061
-16.5 | -0.738 | 0.11041 | -0.084 | -6.684
-16 | -0.715 | 0.09648 | -0.088 | -7.416
-15.5 | -0.686 | 0.09105 | -0.09 | -7.532
-15 | -0.656 | 0.0917 | -0.09 | -7.151
-14.5 | -0.634 | 0.07775 | -0.096 | -8.16
-14 | -0.602 | 0.07894 | -0.096 | -7.626
-13.5 | -0.578 | 0.0695 | -0.1 | -8.32
-13 | -0.901 | 0.04816 | -0.106 | -18.716
-12.5 | -0.95 | 0.03102 | -0.116 | -30.613
-12 | -0.94 | 0.02621 | -0.118 | -35.871
-11.5 | -0.912 | 0.02281 | -0.121 | -39.999
-11 | -0.874 | 0.02003 | -0.123 | -43.615
-10.5 | -0.825 | 0.01792 | -0.125 | -46.05
-10 | -0.772 | 0.01615 | -0.127 | -47.792
-9.5 | -0.715 | 0.01475 | -0.128 | -48.475
-9 | -0.655 | 0.01351 | -0.13 | -48.477
-8.5 | -0.593 | 0.01236 | -0.132 | -48.02
-8 | -0.53 | 0.01142 | -0.134 | -46.412
-7.5 | -0.465 | 0.01109 | -0.135 | -41.936
-7 | -0.399 | 0.01036 | -0.137 | -38.523
-6.5 | -0.332 | 0.00982 | -0.138 | -33.827
-6 | -0.265 | 0.00696 | -0.14 | -37.998
-5.5 | -0.196 | 0.00753 | -0.142 | -26.056
-5 | -0.127 | 0.0074 | -0.143 | -17.233
-4.5 | -0.058 | 0.00723 | -0.145 | -8.057
-4 | 0.011 | 0.00706 | -0.146 | 1.622
-3.5 | 0.081 | 0.00695 | -0.147 | 11.722
-3 | 0.152 | 0.00756 | -0.149 | 20.1
-2.5 | 0.223 | 0.00736 | -0.15 | 30.254
-2 | 0.294 | 0.00744 | -0.152 | 39.519
-1.5 | 0.366 | 0.00761 | -0.153 | 48.132
-1 | 0.441 | 0.0084 | -0.156 | 52.44
-0.5 | 0.519 | 0.00918 | -0.159 | 56.519
0 | 0.589 | 0.00939 | -0.16 | 62.749
0.5 | 0.659 | 0.00633 | -0.161 | 104.142
1 | 0.73 | 0.00639 | -0.162 | 114.233
1.5 | 0.8 | 0.00634 | -0.163 | 126.218
2 | 0.871 | 0.00613 | -0.164 | 142.118
2.5 | 0.94 | 0.00627 | -0.165 | 150.048
3 | 1.009 | 0.0064 | -0.165 | 157.513
3.5 | 1.076 | 0.00656 | -0.166 | 164.101
4 | 1.142 | 0.01119 | -0.167 | 102.034
4.5 | 1.201 | 0.01189 | -0.168 | 101.075
5 | 1.256 | 0.01264 | -0.169 | 99.38
5.5 | 1.303 | 0.01418 | -0.17 | 91.94
6 | 1.34 | 0.0149 | -0.17 | 89.941
6.5 | 1.36 | 0.01575 | -0.171 | 86.36
7 | 1.348 | 0.01668 | -0.172 | 80.786
7.5 | 1.256 | 0.01788 | -0.172 | 70.221
8 | 0.842 | 0.01926 | -0.173 | 43.707
8.5 | 0.874 | 0.02127 | -0.173 | 41.122
9 | 0.907 | 0.02285 | -0.174 | 39.688
9.5 | 0.905 | 0.03066 | -0.167 | 29.514
10 | 0.811 | 0.0666 | -0.114 | 12.183
10.5 | 0.977 | 0.03099 | -0.17 | 31.519
11 | 0.973 | 0.04058 | -0.162 | 23.984
11.5 | 0.898 | 0.08242 | -0.118 | 10.898

## 127. Re 12M Mach 0.00 (1)
BIGFOIL.COM POLAR EXPORT
NREL S833
NREL S833 |  |  |  | Cl Max: | 1.8668 | at alpha= | 20 | deg
XFOIL ncrit=9 |  |  |  | L/D Max: | 104.653 | at alpha= | 7 | deg
Re: | 12000000 |  |  | Cd Min: | 0.00433 | at alpha= | -2.5 | deg
Mach: | 0 |  |  | Cl=0 at alpha= | -3.7411 | deg
|  |  |  | @ Cl=0.1, Cd= | 0.004337
|  |  |  | @ Cl=0.4, Cd= | 0.0047506
|  |  |  | @ Cl=0.6, Cd= | 0.0060603
alpha (deg) | Cl | Cd | Cm | Cl/Cd
-20 | -1.1935 | 0.04732 | -0.1338 | -25.2219
-19.5 | -1.1915 | 0.04168 | -0.137 | -28.5869
-19 | -1.1779 | 0.03736 | -0.1398 | -31.5284
-18.5 | -1.1617 | 0.03305 | -0.1431 | -35.1498
-18 | -1.1343 | 0.02956 | -0.1469 | -38.3728
-17.5 | -1.0923 | 0.02598 | -0.1537 | -42.0439
-17 | -1.0525 | 0.02322 | -0.1584 | -45.3273
-16.5 | -1.0192 | 0.02101 | -0.1605 | -48.5102
-16 | -0.9954 | 0.01894 | -0.1604 | -52.5554
-15.5 | -0.9832 | 0.01713 | -0.1573 | -57.3964
-15 | -0.9628 | 0.01571 | -0.1548 | -61.2858
-14.5 | -0.9407 | 0.01426 | -0.1527 | -65.9677
-14 | -0.9191 | 0.01299 | -0.15 | -70.7544
-13.5 | -0.8961 | 0.01187 | -0.147 | -75.4928
-13 | -0.8751 | 0.01075 | -0.1434 | -81.4047
-12.5 | -0.852 | 0.00979 | -0.1399 | -87.0276
-12 | -0.8285 | 0.00895 | -0.1361 | -92.5698
-11.5 | -0.8178 | 0.00819 | -0.1295 | -99.8535
-11 | -0.7767 | 0.00772 | -0.128 | -100.6088
-10.5 | -0.7308 | 0.00729 | -0.1272 | -100.2469
-10 | -0.6823 | 0.00685 | -0.1269 | -99.6058
-9.5 | -0.6326 | 0.00647 | -0.1266 | -97.7743
-9 | -0.5811 | 0.00619 | -0.1265 | -93.8772
-8.5 | -0.5289 | 0.00597 | -0.1265 | -88.593
-8 | -0.4756 | 0.00573 | -0.1267 | -83.0017
-7.5 | -0.4216 | 0.00549 | -0.127 | -76.7942
-7 | -0.3667 | 0.0053 | -0.1274 | -69.1887
-6.5 | -0.3099 | 0.00511 | -0.1281 | -60.6458
-6 | -0.2535 | 0.00495 | -0.1287 | -51.2121
-5.5 | -0.1974 | 0.00481 | -0.1292 | -41.0395
-5 | -0.1414 | 0.0047 | -0.1296 | -30.0851
-4.5 | -0.0853 | 0.00459 | -0.13 | -18.5839
-4 | -0.0292 | 0.00449 | -0.1305 | -6.5033
-3.5 | 0.0272 | 0.00441 | -0.1309 | 6.1678
-3 | 0.0834 | 0.00434 | -0.1312 | 19.2166
-2.5 | 0.138 | 0.00433 | -0.1312 | 31.8707
-2 | 0.193 | 0.00433 | -0.1313 | 44.5727
-1.5 | 0.2458 | 0.00443 | -0.1308 | 55.4853
-1 | 0.2969 | 0.00457 | -0.13 | 64.9672
-0.5 | 0.3492 | 0.00461 | -0.1295 | 75.7484
0 | 0.3999 | 0.00475 | -0.1287 | 84.1895
0.5 | 0.4472 | 0.00504 | -0.127 | 88.7302
1 | 0.4917 | 0.00532 | -0.1247 | 92.4248
1.5 | 0.5359 | 0.00563 | -0.1223 | 95.1865
2 | 0.5824 | 0.00592 | -0.1205 | 98.3784
2.5 | 0.6288 | 0.00629 | -0.1186 | 99.9682
3 | 0.6768 | 0.00662 | -0.1171 | 102.2356
3.5 | 0.7225 | 0.00701 | -0.1151 | 103.067
4 | 0.7679 | 0.00743 | -0.1131 | 103.3513
4.5 | 0.8143 | 0.00784 | -0.1113 | 103.8648
5 | 0.8601 | 0.00826 | -0.1094 | 104.1283
5.5 | 0.9043 | 0.0087 | -0.1072 | 103.9425
6 | 0.9493 | 0.00913 | -0.1052 | 103.9759
6.5 | 0.9951 | 0.00955 | -0.1034 | 104.199
7 | 1.0413 | 0.00995 | -0.1017 | 104.6533
7.5 | 1.0846 | 0.0104 | -0.0994 | 104.2885
8 | 1.129 | 0.01084 | -0.0974 | 104.1513
8.5 | 1.1735 | 0.0113 | -0.0954 | 103.8496
9 | 1.2172 | 0.01177 | -0.0934 | 103.4155
9.5 | 1.2582 | 0.01231 | -0.0909 | 102.2096
10 | 1.2998 | 0.01288 | -0.0886 | 100.9161
10.5 | 1.3406 | 0.01348 | -0.0862 | 99.451
11 | 1.379 | 0.01414 | -0.0834 | 97.5248
11.5 | 1.4188 | 0.01481 | -0.081 | 95.8001
12 | 1.4547 | 0.0156 | -0.078 | 93.25
12.5 | 1.4927 | 0.01635 | -0.0755 | 91.2966
13 | 1.5277 | 0.01721 | -0.0725 | 88.7682
13.5 | 1.5626 | 0.01814 | -0.0697 | 86.1411
14 | 1.5944 | 0.01921 | -0.0666 | 82.9984
14.5 | 1.6245 | 0.02041 | -0.0634 | 79.5933
15 | 1.6543 | 0.0217 | -0.0603 | 76.235
15.5 | 1.6825 | 0.02312 | -0.0572 | 72.7725
16 | 1.7081 | 0.02474 | -0.054 | 69.042
16.5 | 1.7337 | 0.02643 | -0.051 | 65.5959
17 | 1.7579 | 0.0283 | -0.0482 | 62.1166
17.5 | 1.7815 | 0.03028 | -0.0454 | 58.8342
18 | 1.8006 | 0.03269 | -0.0426 | 55.0811
18.5 | 1.8209 | 0.03512 | -0.0402 | 51.8479
19 | 1.838 | 0.03792 | -0.0378 | 48.4705
19.5 | 1.8533 | 0.04101 | -0.0357 | 45.1914
20 | 1.8668 | 0.04441 | -0.0338 | 42.0356

## 128. Re 12M Mach 0.00 (2)
BIGFOIL.COM POLAR EXPORT
NREL S833
NREL S833 |  |  |  | Cl Max: | 1.526 | at alpha= | 11.5 | deg
JavaFoil+Calcfoil stall+Eppler ext transition |  |  |  | L/D Max: | 186.957 | at alpha= | 6.5 | deg
Re: | 12000000 |  |  | Cd Min: | 0.00621 | at alpha= | 4.5 | deg
Mach: | 0 |  |  | Cl=0 at alpha= | -4.0807 | deg
|  |  |  | @ Cl=0.1, Cd= | 0.0078239
|  |  |  | @ Cl=0.4, Cd= | 0.008061
|  |  |  | @ Cl=0.6, Cd= | 0.0084427
alpha (deg) | Cl | Cd | Cm | Cl/Cd
-20 | -1.159 | 0.07804 | -0.077 | -14.855
-19.5 | -1.17 | 0.07387 | -0.078 | -15.831
-19 | -1.176 | 0.06979 | -0.079 | -16.854
-18.5 | -1.216 | 0.04759 | -0.085 | -25.54
-18 | -1.22 | 0.04272 | -0.087 | -28.548
-17.5 | -1.22 | 0.03816 | -0.089 | -31.965
-17 | -1.215 | 0.03421 | -0.091 | -35.51
-16.5 | -1.203 | 0.03131 | -0.093 | -38.434
-16 | -1.186 | 0.02866 | -0.094 | -41.388
-15.5 | -1.165 | 0.02631 | -0.096 | -44.257
-15 | -1.139 | 0.02412 | -0.097 | -47.229
-14.5 | -1.11 | 0.022 | -0.099 | -50.453
-14 | -1.076 | 0.02018 | -0.1 | -53.336
-13.5 | -1.039 | 0.01857 | -0.102 | -55.961
-13 | -0.999 | 0.01706 | -0.103 | -58.561
-12.5 | -0.953 | 0.01564 | -0.105 | -60.942
-12 | -0.906 | 0.0144 | -0.106 | -62.865
-11.5 | -0.856 | 0.01337 | -0.108 | -64.022
-11 | -0.805 | 0.01237 | -0.109 | -65.053
-10.5 | -0.752 | 0.01147 | -0.111 | -65.528
-10 | -0.697 | 0.01074 | -0.112 | -64.936
-9.5 | -0.642 | 0.00711 | -0.114 | -90.22
-9 | -0.585 | 0.00764 | -0.115 | -76.593
-8.5 | -0.528 | 0.00718 | -0.117 | -73.619
-8 | -0.471 | 0.00677 | -0.118 | -69.531
-7.5 | -0.412 | 0.00643 | -0.119 | -64.061
-7 | -0.353 | 0.00773 | -0.121 | -45.68
-6.5 | -0.294 | 0.00744 | -0.122 | -39.474
-6 | -0.234 | 0.00724 | -0.123 | -32.274
-5.5 | -0.173 | 0.00704 | -0.125 | -24.642
-5 | -0.113 | 0.00767 | -0.127 | -14.735
-4.5 | -0.052 | 0.00825 | -0.13 | -6.332
-4 | 0.01 | 0.00807 | -0.131 | 1.271
-3.5 | 0.073 | 0.00785 | -0.132 | 9.279
-3 | 0.135 | 0.00779 | -0.133 | 17.385
-2.5 | 0.198 | 0.00773 | -0.134 | 25.635
-2 | 0.261 | 0.00784 | -0.135 | 33.27
-1.5 | 0.324 | 0.00793 | -0.136 | 40.872
-1 | 0.387 | 0.00804 | -0.137 | 48.117
-0.5 | 0.449 | 0.00814 | -0.138 | 55.209
0 | 0.511 | 0.00822 | -0.139 | 62.157
0.5 | 0.573 | 0.00836 | -0.14 | 68.544
1 | 0.635 | 0.00855 | -0.141 | 74.263
1.5 | 0.697 | 0.00867 | -0.141 | 80.355
2 | 0.759 | 0.00885 | -0.142 | 85.754
2.5 | 0.82 | 0.00889 | -0.143 | 92.289
3 | 0.881 | 0.00916 | -0.144 | 96.216
3.5 | 0.942 | 0.00952 | -0.145 | 98.924
4 | 1.001 | 0.00987 | -0.146 | 101.446
4.5 | 1.055 | 0.00621 | -0.146 | 169.983
5 | 1.11 | 0.00631 | -0.147 | 176.084
5.5 | 1.164 | 0.00645 | -0.147 | 180.379
6 | 1.215 | 0.00663 | -0.148 | 183.349
6.5 | 1.264 | 0.00676 | -0.149 | 186.957
7 | 1.309 | 0.01216 | -0.149 | 107.65
7.5 | 1.351 | 0.01222 | -0.15 | 110.548
8 | 1.389 | 0.01302 | -0.15 | 106.69
8.5 | 1.422 | 0.01348 | -0.151 | 105.496
9 | 1.452 | 0.01396 | -0.152 | 103.985
9.5 | 1.476 | 0.01452 | -0.152 | 101.716
10 | 1.496 | 0.0151 | -0.153 | 99.093
10.5 | 1.511 | 0.01563 | -0.153 | 96.694
11 | 1.521 | 0.01628 | -0.153 | 93.398
11.5 | 1.526 | 0.01694 | -0.154 | 90.08
12 | 1.525 | 0.01761 | -0.154 | 86.637
12.5 | 1.52 | 0.01838 | -0.155 | 82.702
13 | 1.51 | 0.01917 | -0.155 | 78.767
13.5 | 1.496 | 0.02008 | -0.155 | 74.487
14 | 1.477 | 0.02094 | -0.156 | 70.558
14.5 | 1.455 | 0.02195 | -0.156 | 66.282
15 | 1.43 | 0.02304 | -0.156 | 62.061
15.5 | 1.4 | 0.02426 | -0.156 | 57.702
16 | 1.367 | 0.02577 | -0.156 | 53.052
16.5 | 1.331 | 0.02742 | -0.155 | 48.528

## 129. Re 12M Mach 0.00 (3)
BIGFOIL.COM POLAR EXPORT
NREL S833
NREL S833 |  |  |  | Cl Max: | 1.9146 | at alpha= | 20 | deg
NF |  |  |  | L/D Max: | 109.812 | at alpha= | 8 | deg
Re: | 12000000 |  |  | Cd Min: | 0.0045365 | at alpha= | -4.5 | deg
Mach: | 0 |  |  | Cl=0 at alpha= | -3.7578 | deg
|  |  |  | @ Cl=0.1, Cd= | 0.0045973
|  |  |  | @ Cl=0.4, Cd= | 0.004851
|  |  |  | @ Cl=0.6, Cd= | 0.0061141
alpha (deg) | Cl | Cd | Cm | Cl/Cd
-20 | -1.3063 | 0.047084 | -0.11258 | -27.7433
-19.5 | -1.301 | 0.041983 | -0.11548 | -30.9893
-19 | -1.2908 | 0.037461 | -0.11817 | -34.4576
-18.5 | -1.2758 | 0.033497 | -0.12053 | -38.0884
-18 | -1.2565 | 0.030063 | -0.12251 | -41.7954
-17.5 | -1.2333 | 0.027095 | -0.12418 | -45.5194
-17 | -1.2067 | 0.024498 | -0.12573 | -49.2561
-16.5 | -1.1763 | 0.022186 | -0.12735 | -53.0187
-16 | -1.1418 | 0.020118 | -0.12921 | -56.7539
-15.5 | -1.1029 | 0.018277 | -0.13133 | -60.345
-15 | -1.0602 | 0.016647 | -0.13365 | -63.6856
-14.5 | -1.0145 | 0.015203 | -0.13603 | -66.7301
-14 | -0.96737 | 0.013911 | -0.13827 | -69.5412
-13.5 | -0.92076 | 0.012729 | -0.14015 | -72.333
-13 | -0.8772 | 0.011626 | -0.14127 | -75.4514
-12.5 | -0.84019 | 0.010593 | -0.14093 | -79.3144
-12 | -0.81053 | 0.0096513 | -0.13886 | -83.981
-11.5 | -0.78167 | 0.0088367 | -0.13618 | -88.4578
-11 | -0.74711 | 0.0081605 | -0.13406 | -91.5512
-10.5 | -0.70666 | 0.0075846 | -0.13261 | -93.171
-10 | -0.66208 | 0.0070648 | -0.13163 | -93.716
-9.5 | -0.61453 | 0.0065996 | -0.13106 | -93.1154
-9 | -0.5645 | 0.0061963 | -0.13084 | -91.1027
-8.5 | -0.51218 | 0.0058463 | -0.1309 | -87.6066
-8 | -0.45839 | 0.0055337 | -0.13121 | -82.8371
-7.5 | -0.40349 | 0.0052559 | -0.13164 | -76.7699
-7 | -0.34777 | 0.0050196 | -0.13213 | -69.2828
-6.5 | -0.29188 | 0.004828 | -0.1326 | -60.4563
-6 | -0.2365 | 0.004682 | -0.13296 | -50.5118
-5.5 | -0.18222 | 0.0045856 | -0.13307 | -39.7372
-5 | -0.12929 | 0.00454 | -0.1329 | -28.478
-4.5 | -0.077297 | 0.0045365 | -0.13249 | -17.0388
-4 | -0.025384 | 0.0045566 | -0.13197 | -5.5708
-3.5 | 0.027013 | 0.0045758 | -0.13151 | 5.9033
-3 | 0.079781 | 0.0045894 | -0.13112 | 17.3837
-2.5 | 0.13273 | 0.0046101 | -0.13077 | 28.792
-2 | 0.18612 | 0.004634 | -0.13047 | 40.1645
-1.5 | 0.24014 | 0.0046526 | -0.13021 | 51.6136
-1 | 0.29423 | 0.0046788 | -0.12989 | 62.8855
-0.5 | 0.34746 | 0.0047387 | -0.12936 | 73.3234
0 | 0.39925 | 0.0048483 | -0.12855 | 82.3484
0.5 | 0.44894 | 0.0050264 | -0.12732 | 89.3162
1 | 0.49474 | 0.0053628 | -0.1254 | 92.2553
1.5 | 0.54018 | 0.0057413 | -0.12359 | 94.0873
2 | 0.58765 | 0.0060451 | -0.12216 | 97.2108
2.5 | 0.63586 | 0.0063145 | -0.12075 | 100.6983
3 | 0.6836 | 0.0065882 | -0.11931 | 103.7617
3.5 | 0.73065 | 0.0068959 | -0.11775 | 105.9553
4 | 0.77708 | 0.0072819 | -0.11581 | 106.7137
4.5 | 0.82322 | 0.00776 | -0.11351 | 106.0847
5 | 0.86785 | 0.0082605 | -0.11119 | 105.0598
5.5 | 0.91371 | 0.0086551 | -0.1093 | 105.5687
6 | 0.96063 | 0.0089948 | -0.10764 | 106.7991
6.5 | 1.0075 | 0.0093252 | -0.10597 | 108.0382
7 | 1.0535 | 0.009669 | -0.10428 | 108.9549
7.5 | 1.0988 | 0.01003 | -0.10256 | 109.5521
8 | 1.1436 | 0.010414 | -0.10075 | 109.812
8.5 | 1.1878 | 0.010828 | -0.098828 | 109.6987
9 | 1.2315 | 0.011275 | -0.096783 | 109.2211
9.5 | 1.2743 | 0.011756 | -0.094617 | 108.4005
10 | 1.3164 | 0.012274 | -0.092326 | 107.2532
10.5 | 1.3575 | 0.012831 | -0.089912 | 105.7992
11 | 1.3977 | 0.01343 | -0.087387 | 104.068
11.5 | 1.4369 | 0.014074 | -0.084766 | 102.0954
12 | 1.4752 | 0.014765 | -0.082066 | 99.9159
12.5 | 1.5126 | 0.015506 | -0.079295 | 97.5518
13 | 1.549 | 0.016303 | -0.076457 | 95.0087
13.5 | 1.5842 | 0.017168 | -0.073561 | 92.2757
14 | 1.6182 | 0.018113 | -0.07062 | 89.3347
14.5 | 1.6507 | 0.019155 | -0.067632 | 86.1793
15 | 1.6819 | 0.020307 | -0.0646 | 82.8244
15.5 | 1.7117 | 0.021582 | -0.061552 | 79.3099
16 | 1.7401 | 0.022989 | -0.058528 | 75.6929
16.5 | 1.7674 | 0.024538 | -0.055563 | 72.0279
17 | 1.7934 | 0.026237 | -0.052673 | 68.3547
17.5 | 1.8182 | 0.028104 | -0.049864 | 64.6962
18 | 1.8415 | 0.030159 | -0.047137 | 61.0613
18.5 | 1.8632 | 0.032433 | -0.04451 | 57.4467
19 | 1.8828 | 0.03497 | -0.042024 | 53.8417
19.5 | 1.9001 | 0.037819 | -0.039727 | 50.2422
20 | 1.9146 | 0.041024 | -0.037655 | 46.67

## 130. Re 12M Mach 0.10 (1)
BIGFOIL.COM POLAR EXPORT
NREL S833
NREL S833 |  |  |  | Cl Max: | 1.8618 | at alpha= | 20 | deg
XFOIL ncrit=9 |  |  |  | L/D Max: | 103.958 | at alpha= | 7 | deg
Re: | 12000000 |  |  | Cd Min: | 0.00433 | at alpha= | -2.5 | deg
Mach: | 0.1 |  |  | Cl=0 at alpha= | -3.7315 | deg
|  |  |  | @ Cl=0.1, Cd= | 0.0043437
|  |  |  | @ Cl=0.4, Cd= | 0.0048285
|  |  |  | @ Cl=0.6, Cd= | 0.0060675
alpha (deg) | Cl | Cd | Cm | Cl/Cd
-20 | -1.1759 | 0.05071 | -0.1347 | -23.1887
-19.5 | -1.1776 | 0.04459 | -0.138 | -26.4095
-19 | -1.1688 | 0.0396 | -0.1411 | -29.5152
-18.5 | -1.1543 | 0.03515 | -0.1442 | -32.8393
-18 | -1.1324 | 0.03119 | -0.1478 | -36.3065
-17.5 | -1.0974 | 0.02736 | -0.1536 | -40.1096
-17 | -1.0525 | 0.02439 | -0.1595 | -43.1529
-16.5 | -1.0181 | 0.0219 | -0.1623 | -46.4886
-16 | -0.9934 | 0.01957 | -0.1629 | -50.7614
-15.5 | -0.9795 | 0.01772 | -0.16 | -55.2765
-15 | -0.9597 | 0.01626 | -0.1574 | -59.0221
-14.5 | -0.9389 | 0.01471 | -0.1552 | -63.8273
-14 | -0.9173 | 0.01335 | -0.1525 | -68.7116
-13.5 | -0.8946 | 0.01218 | -0.1494 | -73.4483
-13 | -0.8735 | 0.01103 | -0.1459 | -79.1931
-12.5 | -0.8503 | 0.01002 | -0.1424 | -84.8603
-12 | -0.8259 | 0.00914 | -0.1387 | -90.3611
-11.5 | -0.8181 | 0.00831 | -0.1316 | -98.4477
-11 | -0.7793 | 0.00781 | -0.1296 | -99.7823
-10 | -0.6864 | 0.0069 | -0.128 | -99.4783
-9.5 | -0.6367 | 0.00652 | -0.1276 | -97.6534
-9 | -0.5849 | 0.00624 | -0.1275 | -93.734
-8.5 | -0.5327 | 0.00601 | -0.1274 | -88.6356
-8 | -0.4794 | 0.00576 | -0.1274 | -83.2292
-7.5 | -0.4251 | 0.00552 | -0.1277 | -77.0109
-6.5 | -0.3128 | 0.00514 | -0.1287 | -60.856
-6 | -0.256 | 0.00497 | -0.1293 | -51.5091
-5.5 | -0.1996 | 0.00483 | -0.1298 | -41.3251
-5 | -0.1433 | 0.00471 | -0.1302 | -30.4246
-4.5 | -0.0869 | 0.0046 | -0.1306 | -18.8913
-4 | -0.0304 | 0.0045 | -0.131 | -6.7556
-3.5 | 0.0262 | 0.00442 | -0.1314 | 5.9276
-3 | 0.0827 | 0.00435 | -0.1317 | 19.0115
-2.5 | 0.1377 | 0.00433 | -0.1317 | 31.8014
-2 | 0.1927 | 0.00434 | -0.1317 | 44.4009
-1.5 | 0.2458 | 0.00443 | -0.1312 | 55.4853
-1 | 0.2971 | 0.00456 | -0.1304 | 65.1535
-0.5 | 0.3496 | 0.00462 | -0.1298 | 75.671
0.5 | 0.4463 | 0.00502 | -0.1269 | 88.9044
1 | 0.4904 | 0.00531 | -0.1244 | 92.354
1.5 | 0.5355 | 0.00561 | -0.1222 | 95.4545
2 | 0.5825 | 0.00593 | -0.1203 | 98.2293
2.5 | 0.6296 | 0.0063 | -0.1186 | 99.9365
3 | 0.677 | 0.00665 | -0.1168 | 101.8045
3.5 | 0.7231 | 0.00703 | -0.1149 | 102.8592
4 | 0.769 | 0.00746 | -0.1129 | 103.0831
4.5 | 0.8158 | 0.00787 | -0.1111 | 103.6595
5 | 0.8611 | 0.0083 | -0.109 | 103.747
5.5 | 0.9058 | 0.00874 | -0.1068 | 103.6384
6 | 0.9513 | 0.00918 | -0.1048 | 103.6275
6.5 | 0.9974 | 0.00961 | -0.1029 | 103.7877
7 | 1.0427 | 0.01003 | -0.1009 | 103.9581
7.5 | 1.0868 | 0.01048 | -0.0986 | 103.7023
8 | 1.1318 | 0.01094 | -0.0966 | 103.4552
8.5 | 1.1765 | 0.01141 | -0.0946 | 103.1113
9 | 1.2189 | 0.01191 | -0.0922 | 102.3426
9.5 | 1.2613 | 0.01245 | -0.0898 | 101.3092
10 | 1.3035 | 0.01304 | -0.0875 | 99.9617
10.5 | 1.3426 | 0.0137 | -0.0846 | 98
11 | 1.3825 | 0.01437 | -0.082 | 96.2074
11.5 | 1.4217 | 0.01508 | -0.0794 | 94.2772
12 | 1.4587 | 0.01586 | -0.0764 | 91.9735
12.5 | 1.4963 | 0.01667 | -0.0737 | 89.76
13 | 1.5315 | 0.01757 | -0.0706 | 87.1656
13.5 | 1.5646 | 0.01861 | -0.0675 | 84.0731
14 | 1.5981 | 0.0197 | -0.0645 | 81.1218
14.5 | 1.6275 | 0.021 | -0.0611 | 77.5
15 | 1.6558 | 0.02244 | -0.0577 | 73.7879
15.5 | 1.6837 | 0.02396 | -0.0545 | 70.2713
16 | 1.7105 | 0.02561 | -0.0514 | 66.7903
16.5 | 1.7374 | 0.02734 | -0.0485 | 63.5479
17 | 1.7613 | 0.02934 | -0.0455 | 60.0307
17.5 | 1.784 | 0.03151 | -0.0427 | 56.6169
18 | 1.8027 | 0.03409 | -0.0398 | 52.8806
18.5 | 1.8218 | 0.03677 | -0.0374 | 49.5458
19 | 1.8369 | 0.03989 | -0.035 | 46.0491
19.5 | 1.8504 | 0.04334 | -0.0329 | 42.695
20 | 1.8618 | 0.04717 | -0.0311 | 39.47

## 131. Re 12M Mach 0.10 (2)
BIGFOIL.COM POLAR EXPORT
NREL S833
NREL S833 |  |  |  | Cl Max: | 1.515 | at alpha= | 11.5 | deg
JavaFoil+Calcfoil stall+Eppler ext transition |  |  |  | L/D Max: | 186.636 | at alpha= | 6.5 | deg
Re: | 12000000 |  |  | Cd Min: | 0.0062 | at alpha= | 4.5 | deg
Mach: | 0.1 |  |  | Cl=0 at alpha= | -4.0794 | deg
|  |  |  | @ Cl=0.1, Cd= | 0.0078771
|  |  |  | @ Cl=0.4, Cd= | 0.0080775
|  |  |  | @ Cl=0.6, Cd= | 0.0084636
alpha (deg) | Cl | Cd | Cm | Cl/Cd
-20 | -1.132 | 0.07976 | -0.077 | -14.199
-19.5 | -1.147 | 0.07523 | -0.078 | -15.243
-19 | -1.157 | 0.07095 | -0.08 | -16.31
-18.5 | -1.164 | 0.06702 | -0.081 | -17.363
-18 | -1.205 | 0.04453 | -0.087 | -27.049
-17.5 | -1.208 | 0.03967 | -0.089 | -30.444
-17 | -1.206 | 0.03543 | -0.091 | -34.033
-16.5 | -1.197 | 0.03223 | -0.093 | -37.152
-16 | -1.182 | 0.02944 | -0.094 | -40.159
-15.5 | -1.163 | 0.02693 | -0.096 | -43.163
-15 | -1.138 | 0.0247 | -0.098 | -46.084
-14.5 | -1.11 | 0.02249 | -0.099 | -49.355
-14 | -1.078 | 0.02061 | -0.101 | -52.306
-13.5 | -1.041 | 0.01893 | -0.102 | -55.003
-13 | -1.001 | 0.01738 | -0.104 | -57.63
-12.5 | -0.956 | 0.01589 | -0.105 | -60.148
-12 | -0.908 | 0.01462 | -0.107 | -62.123
-11.5 | -0.859 | 0.01358 | -0.108 | -63.245
-11 | -0.808 | 0.01255 | -0.11 | -64.347
-10.5 | -0.754 | 0.01162 | -0.111 | -64.933
-10 | -0.7 | 0.01087 | -0.113 | -64.385
-9.5 | -0.644 | 0.00719 | -0.114 | -89.612
-9 | -0.588 | 0.00773 | -0.116 | -76.009
-8.5 | -0.531 | 0.00725 | -0.117 | -73.191
-8 | -0.473 | 0.00683 | -0.118 | -69.17
-7.5 | -0.414 | 0.00705 | -0.12 | -58.688
-7 | -0.354 | 0.00682 | -0.121 | -51.937
-6.5 | -0.295 | 0.00751 | -0.123 | -39.267
-6 | -0.235 | 0.00729 | -0.124 | -32.177
-5.5 | -0.174 | 0.00708 | -0.125 | -24.577
-5 | -0.113 | 0.00776 | -0.127 | -14.607
-4.5 | -0.053 | 0.00834 | -0.13 | -6.297
-4 | 0.01 | 0.0081 | -0.131 | 1.272
-3.5 | 0.073 | 0.00792 | -0.133 | 9.243
-3 | 0.136 | 0.00782 | -0.134 | 17.413
-2.5 | 0.199 | 0.00778 | -0.135 | 25.574
-2 | 0.262 | 0.00788 | -0.136 | 33.268
-1.5 | 0.326 | 0.00795 | -0.137 | 40.96
-1 | 0.389 | 0.00806 | -0.138 | 48.219
-0.5 | 0.452 | 0.00816 | -0.138 | 55.325
0 | 0.513 | 0.00824 | -0.139 | 62.271
0.5 | 0.576 | 0.00839 | -0.14 | 68.664
1 | 0.638 | 0.00858 | -0.141 | 74.359
1.5 | 0.701 | 0.00872 | -0.142 | 80.295
2 | 0.763 | 0.0089 | -0.143 | 85.657
2.5 | 0.824 | 0.00894 | -0.144 | 92.16
3 | 0.886 | 0.00926 | -0.145 | 95.652
3.5 | 0.946 | 0.00958 | -0.146 | 98.736
4 | 1.006 | 0.00994 | -0.146 | 101.254
4.5 | 1.06 | 0.0062 | -0.147 | 170.92
5 | 1.115 | 0.00634 | -0.147 | 175.837
5.5 | 1.169 | 0.00648 | -0.148 | 180.265
6 | 1.22 | 0.00666 | -0.149 | 183.18
6.5 | 1.269 | 0.0068 | -0.149 | 186.636
7 | 1.314 | 0.01226 | -0.15 | 107.117
7.5 | 1.355 | 0.01267 | -0.151 | 106.943
8 | 1.392 | 0.01316 | -0.151 | 105.787
8.5 | 1.425 | 0.01363 | -0.152 | 104.553
9 | 1.453 | 0.01411 | -0.152 | 102.994
9.5 | 1.476 | 0.01469 | -0.153 | 100.491
10 | 1.494 | 0.01528 | -0.153 | 97.744
10.5 | 1.506 | 0.01588 | -0.154 | 94.833
11 | 1.513 | 0.0165 | -0.154 | 91.684
11.5 | 1.515 | 0.01721 | -0.155 | 88.018
12 | 1.511 | 0.01789 | -0.155 | 84.456
12.5 | 1.502 | 0.01872 | -0.155 | 80.226
13 | 1.487 | 0.01958 | -0.156 | 75.982
13.5 | 1.469 | 0.02044 | -0.156 | 71.856
14 | 1.445 | 0.02143 | -0.156 | 67.444
14.5 | 1.418 | 0.02248 | -0.156 | 63.079
15 | 1.386 | 0.02372 | -0.157 | 58.441
15.5 | 1.351 | 0.02501 | -0.156 | 54.047
16 | 1.312 | 0.02687 | -0.156 | 48.828
16.5 | 1.269 | 0.02889 | -0.155 | 43.901

## 132. Re 12M Mach 0.25 (1)
BIGFOIL.COM POLAR EXPORT
NREL S833
NREL S833 |  |  |  | Cl Max: | 1.7985 | at alpha= | 19 | deg
XFOIL ncrit=9 |  |  |  | L/D Max: | 102.276 | at alpha= | 4.5 | deg
Re: | 12000000 |  |  | Cd Min: | 0.00435 | at alpha= | -2.5 | deg
Mach: | 0.25 |  |  | Cl=0 at alpha= | -3.6715 | deg
|  |  |  | @ Cl=0.1, Cd= | 0.0043805
|  |  |  | @ Cl=0.4, Cd= | 0.0047385
|  |  |  | @ Cl=0.6, Cd= | 0.0061427
alpha (deg) | Cl | Cd | Cm | Cl/Cd
-20 | -1.0803 | 0.06763 | -0.1397 | -15.9737
-19.5 | -1.0922 | 0.06029 | -0.1434 | -18.1158
-19 | -1.1022 | 0.05341 | -0.1469 | -20.6366
-18.5 | -1.0984 | 0.0478 | -0.15 | -22.9791
-18 | -1.1 | 0.04126 | -0.1539 | -26.6602
-17.5 | -1.0882 | 0.03607 | -0.1575 | -30.1691
-17 | -1.0621 | 0.03161 | -0.1622 | -33.6001
-16.5 | -1.0184 | 0.02744 | -0.1695 | -37.1137
-16 | -0.9854 | 0.02411 | -0.1731 | -40.871
-15.5 | -0.9608 | 0.02137 | -0.1738 | -44.9602
-15 | -0.9451 | 0.01933 | -0.1709 | -48.8929
-14.5 | -0.9316 | 0.01725 | -0.1678 | -54.0058
-14 | -0.9068 | 0.01558 | -0.1659 | -58.2028
-13.5 | -0.8856 | 0.01405 | -0.1628 | -63.032
-13 | -0.865 | 0.01266 | -0.1591 | -68.3254
-12.5 | -0.8429 | 0.0114 | -0.1553 | -73.9386
-12 | -0.8198 | 0.01026 | -0.1514 | -79.9025
-11.5 | -0.7927 | 0.00932 | -0.1476 | -85.0536
-11 | -0.7629 | 0.00857 | -0.1438 | -89.0198
-10.5 | -0.7507 | 0.00778 | -0.1369 | -96.491
-10 | -0.7062 | 0.00725 | -0.1351 | -97.4069
-9.5 | -0.6574 | 0.00684 | -0.1339 | -96.1111
-9 | -0.6056 | 0.00653 | -0.1331 | -92.7412
-8.5 | -0.5544 | 0.00622 | -0.1322 | -89.1318
-8 | -0.5005 | 0.00594 | -0.1318 | -84.2593
-7.5 | -0.4442 | 0.0057 | -0.1318 | -77.9298
-7 | -0.3872 | 0.0055 | -0.1319 | -70.4
-6.5 | -0.3293 | 0.00531 | -0.1322 | -62.0151
-6 | -0.2703 | 0.0051 | -0.1327 | -53
-5.5 | -0.212 | 0.00493 | -0.1331 | -43.002
-5 | -0.1541 | 0.00479 | -0.1333 | -32.1712
-4.5 | -0.0962 | 0.00466 | -0.1336 | -20.6438
-4 | -0.0381 | 0.00457 | -0.1338 | -8.337
-3.5 | 0.0199 | 0.00448 | -0.1341 | 4.442
-3 | 0.0779 | 0.0044 | -0.1343 | 17.7045
-2.5 | 0.1346 | 0.00435 | -0.1342 | 30.9425
-2 | 0.1898 | 0.00437 | -0.1338 | 43.4325
-1.5 | 0.2446 | 0.00444 | -0.1332 | 55.0901
-1 | 0.2961 | 0.00455 | -0.132 | 65.0769
-0.5 | 0.3451 | 0.00463 | -0.1302 | 74.5356
0 | 0.393 | 0.0047 | -0.1283 | 83.617
0.5 | 0.4403 | 0.00496 | -0.1261 | 88.7702
1.5 | 0.536 | 0.00565 | -0.122 | 94.8673
2 | 0.5834 | 0.00602 | -0.1198 | 96.9103
2.5 | 0.6321 | 0.00638 | -0.1179 | 99.0752
3 | 0.6806 | 0.00677 | -0.116 | 100.5318
3.5 | 0.7292 | 0.00716 | -0.114 | 101.8436
4 | 0.7745 | 0.00763 | -0.1114 | 101.5072
4.5 | 0.8223 | 0.00804 | -0.1093 | 102.2761
5 | 0.8689 | 0.00852 | -0.107 | 101.9836
5.5 | 0.916 | 0.00899 | -0.1047 | 101.891
6 | 0.9604 | 0.0095 | -0.1019 | 101.0947
6.5 | 1.0069 | 0.00998 | -0.0996 | 100.8918
7 | 1.054 | 0.01046 | -0.0973 | 100.7648
7.5 | 1.0999 | 0.01097 | -0.0948 | 100.2644
8 | 1.1443 | 0.01152 | -0.092 | 99.3316
8.5 | 1.1901 | 0.01207 | -0.0895 | 98.5998
9 | 1.2343 | 0.01267 | -0.0867 | 97.4191
9.5 | 1.2762 | 0.01336 | -0.0836 | 95.524
10 | 1.3191 | 0.01407 | -0.0806 | 93.7527
10.5 | 1.3588 | 0.01488 | -0.0772 | 91.3172
11 | 1.4006 | 0.01567 | -0.0741 | 89.381
11.5 | 1.4392 | 0.01658 | -0.0707 | 86.8034
12 | 1.4777 | 0.01757 | -0.0672 | 84.1036
12.5 | 1.5139 | 0.01869 | -0.0636 | 81.0005
13 | 1.5477 | 0.01998 | -0.0597 | 77.4625
13.5 | 1.5802 | 0.02141 | -0.0559 | 73.8066
14 | 1.6115 | 0.02299 | -0.0521 | 70.0957
14.5 | 1.6425 | 0.02467 | -0.0484 | 66.5788
15 | 1.6711 | 0.02658 | -0.0447 | 62.8706
15.5 | 1.6972 | 0.02876 | -0.041 | 59.0125
16 | 1.7211 | 0.03121 | -0.0374 | 55.1458
16.5 | 1.7419 | 0.03402 | -0.034 | 51.2022
17 | 1.7602 | 0.03721 | -0.0307 | 47.3045
17.5 | 1.7755 | 0.04083 | -0.0278 | 43.4852
18 | 1.787 | 0.04502 | -0.0252 | 39.6935
18.5 | 1.7955 | 0.04975 | -0.0232 | 36.0905
19 | 1.7985 | 0.0553 | -0.0218 | 32.5226
19.5 | 1.7977 | 0.06165 | -0.0212 | 29.1598
20 | 1.7894 | 0.0692 | -0.0216 | 25.8584

## 133. Re 12M Mach 0.25 (2)
BIGFOIL.COM POLAR EXPORT
NREL S833
NREL S833 |  |  |  | Cl Max: | 1.463 | at alpha= | 10 | deg
JavaFoil+Calcfoil stall+Eppler ext transition |  |  |  | L/D Max: | 183.583 | at alpha= | 6 | deg
Re: | 12000000 |  |  | Cd Min: | 0.00604 | at alpha= | 3.5 | deg
Mach: | 0.25 |  |  | Cl=0 at alpha= | -4.0859 | deg
|  |  |  | @ Cl=0.1, Cd= | 0.0080715
|  |  |  | @ Cl=0.4, Cd= | 0.008242
|  |  |  | @ Cl=0.6, Cd= | 0.0086287
alpha (deg) | Cl | Cd | Cm | Cl/Cd
-20 | -0.889 | 0.10091 | -0.076 | -8.809
-19.5 | -0.947 | 0.08727 | -0.079 | -10.851
-19 | -0.991 | 0.08099 | -0.081 | -12.239
-18.5 | -1.028 | 0.07525 | -0.082 | -13.665
-18 | -1.058 | 0.07013 | -0.084 | -15.091
-17.5 | -1.081 | 0.0655 | -0.085 | -16.495
-17 | -1.096 | 0.05923 | -0.087 | -18.51
-16.5 | -1.142 | 0.03927 | -0.094 | -29.076
-16 | -1.145 | 0.03469 | -0.096 | -32.998
-15.5 | -1.139 | 0.03113 | -0.098 | -36.587
-15 | -1.126 | 0.02819 | -0.099 | -39.937
-14.5 | -1.106 | 0.02559 | -0.101 | -43.219
-14 | -1.081 | 0.02328 | -0.103 | -46.421
-13.5 | -1.05 | 0.02111 | -0.104 | -49.726
-13 | -1.013 | 0.01923 | -0.106 | -52.696
-12.5 | -0.97 | 0.01753 | -0.108 | -55.318
-12 | -0.923 | 0.01601 | -0.109 | -57.69
-11.5 | -0.874 | 0.01475 | -0.111 | -59.3
-11 | -0.823 | 0.01358 | -0.112 | -60.645
-10.5 | -0.77 | 0.01251 | -0.114 | -61.527
-10 | -0.715 | 0.01163 | -0.115 | -61.465
-9.5 | -0.659 | 0.01085 | -0.117 | -60.682
-9 | -0.601 | 0.00714 | -0.118 | -84.206
-8.5 | -0.543 | 0.00766 | -0.12 | -70.889
-8 | -0.484 | 0.00719 | -0.121 | -67.273
-7.5 | -0.424 | 0.00679 | -0.123 | -62.365
-7 | -0.363 | 0.00711 | -0.124 | -51.077
-6.5 | -0.302 | 0.00688 | -0.125 | -43.877
-6 | -0.24 | 0.00762 | -0.127 | -31.523
-5.5 | -0.178 | 0.00737 | -0.128 | -24.188
-5 | -0.116 | 0.00716 | -0.13 | -16.164
-4.5 | -0.053 | 0.00786 | -0.131 | -6.733
-4 | 0.011 | 0.0083 | -0.135 | 1.275
-3.5 | 0.075 | 0.00811 | -0.136 | 9.27
-3 | 0.14 | 0.00801 | -0.137 | 17.455
-2.5 | 0.205 | 0.00797 | -0.138 | 25.67
-2 | 0.269 | 0.00804 | -0.139 | 33.509
-1.5 | 0.335 | 0.00814 | -0.14 | 41.097
-1 | 0.399 | 0.00824 | -0.141 | 48.49
-0.5 | 0.464 | 0.00837 | -0.142 | 55.433
0 | 0.527 | 0.00846 | -0.143 | 62.369
0.5 | 0.592 | 0.00861 | -0.144 | 68.684
1 | 0.656 | 0.00876 | -0.145 | 74.878
1.5 | 0.72 | 0.00896 | -0.146 | 80.327
2 | 0.783 | 0.00916 | -0.147 | 85.48
2.5 | 0.847 | 0.00923 | -0.148 | 91.774
3 | 0.91 | 0.00957 | -0.149 | 95.071
3.5 | 0.969 | 0.00604 | -0.149 | 160.409
4 | 1.029 | 0.00616 | -0.15 | 167.064
4.5 | 1.087 | 0.00631 | -0.151 | 172.411
5 | 1.143 | 0.00647 | -0.151 | 176.724
5.5 | 1.197 | 0.00661 | -0.152 | 181.014
6 | 1.247 | 0.00679 | -0.153 | 183.583
6.5 | 1.295 | 0.01186 | -0.153 | 109.115
7 | 1.337 | 0.01247 | -0.154 | 107.294
7.5 | 1.375 | 0.01332 | -0.155 | 103.175
8 | 1.406 | 0.01384 | -0.155 | 101.586
8.5 | 1.432 | 0.01442 | -0.156 | 99.274
9 | 1.45 | 0.01502 | -0.156 | 96.55
9.5 | 1.461 | 0.01565 | -0.157 | 93.311
10 | 1.463 | 0.01637 | -0.157 | 89.355
10.5 | 1.457 | 0.01712 | -0.158 | 85.083
11 | 1.442 | 0.01796 | -0.158 | 80.288
11.5 | 1.418 | 0.01884 | -0.159 | 75.23
12 | 1.384 | 0.0198 | -0.159 | 69.914
12.5 | 1.341 | 0.02091 | -0.159 | 64.151
13 | 1.29 | 0.02209 | -0.16 | 58.405
13.5 | 1.231 | 0.02342 | -0.16 | 52.564
14 | 1.163 | 0.02516 | -0.16 | 46.21
14.5 | 1.086 | 0.02734 | -0.159 | 39.708
15 | 1 | 0.03028 | -0.158 | 33.012

## 134. Re 12M Mach 0.50 (1)
BIGFOIL.COM POLAR EXPORT
NREL S833
NREL S833 |  |  |  | Cl Max: | 1.4293 | at alpha= | 11 | deg
XFOIL ncrit=9 |  |  |  | L/D Max: | 95.368 | at alpha= | 3.5 | deg
Re: | 12000000 |  |  | Cd Min: | 0.00451 | at alpha= | -2 | deg
Mach: | 0.5 |  |  | Cl=0 at alpha= | -3.1426 | deg
|  |  |  | @ Cl=0.1, Cd= | 0.0045577
|  |  |  | @ Cl=0.4, Cd= | 0.0050729
|  |  |  | @ Cl=0.6, Cd= | 0.0065271
alpha (deg) | Cl | Cd | Cm | Cl/Cd
-20 | -0.7269 | 0.12406 | -0.1562 | -5.8593
-19.5 | -0.7513 | 0.114 | -0.1624 | -6.5904
-19 | -0.7847 | 0.10462 | -0.1664 | -7.5005
-18 | -0.8508 | 0.08628 | -0.1746 | -9.8609
-17.5 | -0.8808 | 0.07757 | -0.1785 | -11.3549
-17 | -0.9124 | 0.06891 | -0.1824 | -13.2405
-16.5 | -0.9252 | 0.06184 | -0.185 | -14.9612
-16 | -0.9449 | 0.05436 | -0.1878 | -17.3823
-15.5 | -0.9526 | 0.04808 | -0.1897 | -19.8128
-13.5 | -0.8768 | 0.02605 | -0.2049 | -33.6583
-13 | -0.8426 | 0.02235 | -0.2067 | -37.7002
-12.5 | -0.8165 | 0.01939 | -0.2053 | -42.1093
-12 | -0.7966 | 0.0171 | -0.2009 | -46.5848
-11.5 | -0.7683 | 0.01526 | -0.1968 | -50.3473
-11 | -0.7389 | 0.01359 | -0.1925 | -54.3709
-10.5 | -0.7074 | 0.01211 | -0.1882 | -58.4145
-10 | -0.6731 | 0.01092 | -0.1834 | -61.6392
-9.5 | -0.6411 | 0.00974 | -0.1783 | -65.8214
-9 | -0.611 | 0.00865 | -0.1727 | -70.6358
-8.5 | -0.5867 | 0.00787 | -0.1652 | -74.5489
-8 | -0.5788 | 0.0072 | -0.1552 | -80.3889
-7.5 | -0.529 | 0.00675 | -0.1516 | -78.3704
-7 | -0.4699 | 0.00643 | -0.1495 | -73.0793
-6.5 | -0.408 | 0.0061 | -0.148 | -66.8852
-6 | -0.3453 | 0.0058 | -0.1468 | -59.5345
-5.5 | -0.2831 | 0.00555 | -0.1455 | -51.009
-5 | -0.2171 | 0.00529 | -0.1451 | -41.0397
-4.5 | -0.1542 | 0.00507 | -0.1441 | -30.4142
-4 | -0.1002 | 0.0049 | -0.1412 | -20.449
-3.5 | -0.0441 | 0.00477 | -0.1389 | -9.2453
-3 | 0.0176 | 0.00466 | -0.1378 | 3.7768
-2.5 | 0.0806 | 0.00458 | -0.137 | 17.5983
-2 | 0.1415 | 0.00451 | -0.1358 | 31.3747
-1.5 | 0.2005 | 0.00458 | -0.1343 | 43.7773
-1 | 0.2618 | 0.00469 | -0.1332 | 55.8209
-0.5 | 0.3223 | 0.00482 | -0.1319 | 66.8672
0 | 0.3802 | 0.005 | -0.1302 | 76.04
0.5 | 0.4345 | 0.0052 | -0.1278 | 83.5577
1.5 | 0.5388 | 0.00606 | -0.1218 | 88.9109
2 | 0.5924 | 0.00646 | -0.119 | 91.7028
2.5 | 0.6445 | 0.00692 | -0.1158 | 93.1358
3 | 0.6974 | 0.00741 | -0.1128 | 94.1161
3.5 | 0.7515 | 0.00788 | -0.1099 | 95.368
4 | 0.7995 | 0.00851 | -0.1058 | 93.9483
4.5 | 0.8529 | 0.00905 | -0.1026 | 94.2431
5 | 0.9037 | 0.0097 | -0.0988 | 93.1649
5.5 | 0.9515 | 0.01045 | -0.0945 | 91.0526
6 | 1.0002 | 0.01127 | -0.0902 | 88.7489
6.5 | 1.0472 | 0.01214 | -0.0855 | 86.2603
7 | 1.0978 | 0.01299 | -0.0814 | 84.5112
7.5 | 1.146 | 0.01397 | -0.0767 | 82.0329
8 | 1.1944 | 0.01502 | -0.072 | 79.5206
8.5 | 1.2434 | 0.01615 | -0.0673 | 76.9907
9 | 1.2929 | 0.01733 | -0.0625 | 74.6047
9.5 | 1.3405 | 0.01873 | -0.0573 | 71.5697
10 | 1.3847 | 0.02042 | -0.0517 | 67.811
10.5 | 1.4189 | 0.02279 | -0.0449 | 62.2598
11 | 1.4293 | 0.02669 | -0.0366 | 53.5519
11.5 | 1.4153 | 0.03249 | -0.0283 | 43.5611
12 | 1.3894 | 0.03986 | -0.022 | 34.857
12.5 | 1.3602 | 0.0485 | -0.0184 | 28.0454
13 | 1.3242 | 0.05894 | -0.0181 | 22.4669
13.5 | 1.2886 | 0.07073 | -0.0209 | 18.2186
14 | 1.2526 | 0.08398 | -0.0266 | 14.9155
14.5 | 1.2171 | 0.09832 | -0.0345 | 12.379
15 | 1.186 | 0.11288 | -0.0435 | 10.5067
15.5 | 1.1592 | 0.12729 | -0.0527 | 9.1068
16 | 1.136 | 0.14135 | -0.062 | 8.0368

## 135. Re 12M Mach 0.50 (2)
BIGFOIL.COM POLAR EXPORT
NREL S833
NREL S833 |  |  |  | Cl Max: | 1.36 | at alpha= | 6.5 | deg
JavaFoil+Calcfoil stall+Eppler ext transition |  |  |  | L/D Max: | 171.807 | at alpha= | 4 | deg
Re: | 12000000 |  |  | Cd Min: | 0.00619 | at alpha= | 2.5 | deg
Mach: | 0.5 |  |  | Cl=0 at alpha= | -4.0797 | deg
|  |  |  | @ Cl=0.1, Cd= | 0.00705
|  |  |  | @ Cl=0.4, Cd= | 0.0088181
|  |  |  | @ Cl=0.6, Cd= | 0.0094889
alpha (deg) | Cl | Cd | Cm | Cl/Cd
-17.5 | -0.787 | 0.13024 | -0.077 | -6.044
-17 | -0.754 | 0.12888 | -0.075 | -5.848
-16.5 | -0.74 | 0.10665 | -0.085 | -6.942
-16 | -0.719 | 0.09239 | -0.09 | -7.779
-15.5 | -0.69 | 0.08578 | -0.092 | -8.049
-15 | -0.658 | 0.08825 | -0.092 | -7.459
-14.5 | -0.638 | 0.07377 | -0.097 | -8.644
-14 | -0.604 | 0.07631 | -0.097 | -7.915
-13.5 | -0.585 | 0.06368 | -0.103 | -9.184
-13 | -0.902 | 0.04758 | -0.106 | -18.952
-12.5 | -0.951 | 0.0303 | -0.116 | -31.378
-12 | -0.941 | 0.02565 | -0.119 | -36.683
-11.5 | -0.913 | 0.02236 | -0.121 | -40.837
-11 | -0.875 | 0.01958 | -0.123 | -44.668
-10.5 | -0.826 | 0.01756 | -0.125 | -47.022
-10 | -0.773 | 0.01589 | -0.127 | -48.605
-9.5 | -0.716 | 0.01444 | -0.129 | -49.564
-9 | -0.656 | 0.01325 | -0.13 | -49.471
-8.5 | -0.594 | 0.01216 | -0.132 | -48.853
-8 | -0.53 | 0.0112 | -0.134 | -47.355
-7.5 | -0.465 | 0.0103 | -0.135 | -45.186
-7 | -0.399 | 0.01028 | -0.137 | -38.848
-6.5 | -0.332 | 0.00721 | -0.139 | -46.106
-6 | -0.265 | 0.00703 | -0.14 | -37.675
-5.5 | -0.196 | 0.00763 | -0.142 | -25.735
-5 | -0.128 | 0.00741 | -0.143 | -17.216
-4.5 | -0.058 | 0.00722 | -0.145 | -8.075
-4 | 0.011 | 0.00701 | -0.146 | 1.635
-3.5 | 0.082 | 0.00687 | -0.148 | 11.869
-3 | 0.152 | 0.00757 | -0.149 | 20.079
-2.5 | 0.223 | 0.00754 | -0.151 | 29.576
-2 | 0.294 | 0.00767 | -0.152 | 38.366
-1.5 | 0.367 | 0.00855 | -0.154 | 42.915
-1 | 0.447 | 0.0092 | -0.158 | 48.565
-0.5 | 0.519 | 0.00932 | -0.159 | 55.66
0 | 0.589 | 0.00944 | -0.16 | 62.399
0.5 | 0.661 | 0.00976 | -0.161 | 67.685
1 | 0.73 | 0.00638 | -0.162 | 114.485
1.5 | 0.801 | 0.00636 | -0.163 | 125.858
2 | 0.871 | 0.00638 | -0.164 | 136.401
2.5 | 0.94 | 0.00619 | -0.165 | 152.028
3 | 1.009 | 0.0063 | -0.165 | 160.215
3.5 | 1.077 | 0.00646 | -0.166 | 166.794
4 | 1.142 | 0.00665 | -0.167 | 171.807
4.5 | 1.202 | 0.0116 | -0.168 | 103.565
5 | 1.257 | 0.01232 | -0.169 | 101.967
5.5 | 1.304 | 0.01375 | -0.17 | 94.819
6 | 1.34 | 0.01445 | -0.17 | 92.747
6.5 | 1.36 | 0.01526 | -0.171 | 89.126
7 | 1.348 | 0.01616 | -0.172 | 83.399
7.5 | 1.256 | 0.01733 | -0.172 | 72.489
8 | 0.842 | 0.01864 | -0.173 | 45.173
8.5 | 0.875 | 0.02055 | -0.173 | 42.576
9 | 0.907 | 0.02208 | -0.174 | 41.1
9.5 | 0.922 | 0.02731 | -0.171 | 33.761
10 | 0.941 | 0.02882 | -0.168 | 32.659
10.5 | 0.99 | 0.02821 | -0.172 | 35.109
11 | 0.999 | 0.03431 | -0.168 | 29.113
11.5 | 0.903 | 0.07927 | -0.122 | 11.387

## 136. Re 14M Mach 0.00 (1)
BIGFOIL.COM POLAR EXPORT
NREL S833
NREL S833 |  |  |  | Cl Max: | 1.8864 | at alpha= | 20 | deg
XFOIL ncrit=9 |  |  |  | L/D Max: | 107.426 | at alpha= | 7 | deg
Re: | 14000000 |  |  | Cd Min: | 0.00435 | at alpha= | -2.5 | deg
Mach: | 0 |  |  | Cl=0 at alpha= | -3.7394 | deg
|  |  |  | @ Cl=0.1, Cd= | 0.0043568
|  |  |  | @ Cl=0.4, Cd= | 0.004853
|  |  |  | @ Cl=0.6, Cd= | 0.0060039
alpha (deg) | Cl | Cd | Cm | Cl/Cd
-20 | -1.205 | 0.04549 | -0.1353 | -26.4893
-19.5 | -1.1946 | 0.04067 | -0.1385 | -29.373
-19 | -1.1856 | 0.03572 | -0.1418 | -33.1915
-18.5 | -1.1587 | 0.03229 | -0.1453 | -35.8842
-18 | -1.1253 | 0.02818 | -0.1516 | -39.9326
-17.5 | -1.0791 | 0.02499 | -0.1585 | -43.1813
-17 | -1.0443 | 0.0226 | -0.1614 | -46.208
-16.5 | -1.0199 | 0.02029 | -0.162 | -50.2661
-16 | -1.0054 | 0.0184 | -0.1596 | -54.6413
-15.5 | -0.9893 | 0.01678 | -0.1568 | -58.9571
-15 | -0.9691 | 0.01523 | -0.1547 | -63.631
-14.5 | -0.9462 | 0.01391 | -0.1524 | -68.023
-14 | -0.9235 | 0.01273 | -0.1496 | -72.5452
-13.5 | -0.9028 | 0.01154 | -0.1463 | -78.2322
-13 | -0.881 | 0.01047 | -0.1428 | -84.1452
-12.5 | -0.8589 | 0.0095 | -0.1391 | -90.4105
-12 | -0.8359 | 0.00869 | -0.135 | -96.191
-11.5 | -0.8204 | 0.00805 | -0.1291 | -101.913
-11 | -0.7807 | 0.00753 | -0.1274 | -103.6786
-10.5 | -0.7339 | 0.00708 | -0.1268 | -103.6582
-10 | -0.6842 | 0.00675 | -0.1265 | -101.363
-9.5 | -0.634 | 0.00642 | -0.1263 | -98.7539
-9 | -0.5839 | 0.00614 | -0.126 | -95.0977
-8.5 | -0.5317 | 0.00587 | -0.126 | -90.5792
-8 | -0.4779 | 0.00565 | -0.1263 | -84.5841
-7.5 | -0.4231 | 0.00542 | -0.1267 | -78.0627
-7 | -0.3664 | 0.00525 | -0.1274 | -69.7905
-6.5 | -0.3104 | 0.00507 | -0.128 | -61.2229
-6 | -0.2547 | 0.0049 | -0.1285 | -51.9796
-5.5 | -0.1986 | 0.00476 | -0.129 | -41.7227
-5 | -0.1424 | 0.00465 | -0.1295 | -30.6237
-4.5 | -0.086 | 0.00457 | -0.1299 | -18.8184
-4 | -0.0295 | 0.00447 | -0.1304 | -6.5996
-3.5 | 0.0271 | 0.00441 | -0.1308 | 6.1451
-3 | 0.0827 | 0.00436 | -0.1311 | 18.9679
-2.5 | 0.137 | 0.00435 | -0.1311 | 31.4943
-2 | 0.1911 | 0.0044 | -0.1309 | 43.4318
-1.5 | 0.2436 | 0.00449 | -0.1304 | 54.2539
-1 | 0.2959 | 0.00461 | -0.1298 | 64.1866
-0.5 | 0.347 | 0.00477 | -0.129 | 72.7463
0 | 0.3979 | 0.00484 | -0.1283 | 82.2107
0.5 | 0.4464 | 0.00514 | -0.1269 | 86.8482
2 | 0.5853 | 0.0059 | -0.1212 | 99.2034
2.5 | 0.632 | 0.00623 | -0.1194 | 101.4446
3 | 0.6803 | 0.00655 | -0.1179 | 103.8626
3.5 | 0.7272 | 0.00691 | -0.1162 | 105.2388
4 | 0.7724 | 0.00732 | -0.1141 | 105.5191
4.5 | 0.8186 | 0.00772 | -0.1122 | 106.0363
5 | 0.8646 | 0.00814 | -0.1104 | 106.2162
5.5 | 0.9098 | 0.00856 | -0.1083 | 106.285
6 | 0.9547 | 0.00898 | -0.1063 | 106.314
6.5 | 1.0008 | 0.00937 | -0.1045 | 106.809
7 | 1.0474 | 0.00975 | -0.1028 | 107.4256
7.5 | 1.092 | 0.01017 | -0.1008 | 107.3746
8 | 1.1356 | 0.01062 | -0.0986 | 106.9303
8.5 | 1.1802 | 0.01106 | -0.0967 | 106.7089
9 | 1.2247 | 0.01151 | -0.0948 | 106.4031
9.5 | 1.2659 | 0.01203 | -0.0923 | 105.2286
10 | 1.3073 | 0.01258 | -0.0899 | 103.9189
10.5 | 1.3494 | 0.01314 | -0.0877 | 102.6941
11 | 1.3875 | 0.0138 | -0.0849 | 100.5435
11.5 | 1.4271 | 0.01445 | -0.0824 | 98.7612
12 | 1.4658 | 0.01514 | -0.0798 | 96.8164
12.5 | 1.5022 | 0.0159 | -0.0769 | 94.478
13 | 1.5388 | 0.0167 | -0.0742 | 92.1437
13.5 | 1.572 | 0.01767 | -0.0711 | 88.9643
14 | 1.6044 | 0.01869 | -0.068 | 85.8427
14.5 | 1.6364 | 0.01981 | -0.065 | 82.6047
15 | 1.6653 | 0.02109 | -0.0617 | 78.9616
15.5 | 1.6937 | 0.02245 | -0.0586 | 75.4432
16 | 1.7218 | 0.02389 | -0.0556 | 72.072
16.5 | 1.7495 | 0.02541 | -0.0527 | 68.8508
17 | 1.7748 | 0.02716 | -0.0498 | 65.3461
17.5 | 1.7985 | 0.02909 | -0.047 | 61.8254
18 | 1.8188 | 0.03133 | -0.0441 | 58.053
18.5 | 1.8394 | 0.03366 | -0.0416 | 54.6465
19 | 1.8576 | 0.0363 | -0.0391 | 51.1736
19.5 | 1.8738 | 0.03922 | -0.0368 | 47.7766
20 | 1.8864 | 0.04259 | -0.0347 | 44.2921

## 137. Re 14M Mach 0.00 (2)
BIGFOIL.COM POLAR EXPORT
NREL S833
NREL S833 |  |  |  | Cl Max: | 1.526 | at alpha= | 11.5 | deg
JavaFoil+Calcfoil stall+Eppler ext transition |  |  |  | L/D Max: | 191.176 | at alpha= | 6.5 | deg
Re: | 14000000 |  |  | Cd Min: | 0.00623 | at alpha= | 5 | deg
Mach: | 0 |  |  | Cl=0 at alpha= | -4.0807 | deg
|  |  |  | @ Cl=0.1, Cd= | 0.0079556
|  |  |  | @ Cl=0.4, Cd= | 0.0081442
|  |  |  | @ Cl=0.6, Cd= | 0.0084379
alpha (deg) | Cl | Cd | Cm | Cl/Cd
-20 | -1.16 | 0.07705 | -0.077 | -15.054
-19.5 | -1.17 | 0.07275 | -0.078 | -16.083
-19 | -1.177 | 0.0688 | -0.079 | -17.107
-18.5 | -1.18 | 0.06489 | -0.081 | -18.182
-18 | -1.221 | 0.04173 | -0.087 | -29.263
-17.5 | -1.221 | 0.03727 | -0.089 | -32.763
-17 | -1.216 | 0.03366 | -0.091 | -36.125
-16.5 | -1.205 | 0.03066 | -0.093 | -39.293
-16 | -1.187 | 0.02811 | -0.094 | -42.245
-15.5 | -1.166 | 0.02578 | -0.096 | -45.218
-15 | -1.14 | 0.02361 | -0.097 | -48.288
-14.5 | -1.111 | 0.02159 | -0.099 | -51.456
-14 | -1.077 | 0.01981 | -0.101 | -54.387
-13.5 | -1.04 | 0.01824 | -0.102 | -57.037
-13 | -1 | 0.01675 | -0.104 | -59.694
-12.5 | -0.954 | 0.01535 | -0.105 | -62.153
-12 | -0.906 | 0.01413 | -0.107 | -64.121
-11.5 | -0.857 | 0.01311 | -0.108 | -65.336
-11 | -0.805 | 0.01217 | -0.109 | -66.174
-10.5 | -0.752 | 0.01129 | -0.111 | -66.629
-10 | -0.698 | 0.00745 | -0.112 | -93.698
-9.5 | -0.642 | 0.00802 | -0.114 | -80.052
-9 | -0.586 | 0.00752 | -0.115 | -77.899
-8.5 | -0.529 | 0.00707 | -0.117 | -74.772
-8 | -0.471 | 0.00675 | -0.118 | -69.718
-7.5 | -0.412 | 0.00644 | -0.119 | -63.982
-7 | -0.353 | 0.00772 | -0.121 | -45.769
-6.5 | -0.294 | 0.00748 | -0.122 | -39.307
-6 | -0.234 | 0.00725 | -0.124 | -32.278
-5.5 | -0.174 | 0.00796 | -0.125 | -21.826
-5 | -0.115 | 0.0085 | -0.129 | -13.494
-4.5 | -0.052 | 0.00821 | -0.13 | -6.365
-4 | 0.01 | 0.00808 | -0.131 | 1.269
-3.5 | 0.073 | 0.00796 | -0.132 | 9.15
-3 | 0.135 | 0.00795 | -0.133 | 17.038
-2.5 | 0.198 | 0.00798 | -0.134 | 24.832
-2 | 0.261 | 0.00797 | -0.135 | 32.719
-1.5 | 0.324 | 0.00806 | -0.136 | 40.213
-1 | 0.387 | 0.00814 | -0.137 | 47.499
-0.5 | 0.449 | 0.00816 | -0.138 | 55.082
0 | 0.511 | 0.00827 | -0.139 | 61.779
0.5 | 0.573 | 0.00839 | -0.14 | 68.292
1 | 0.635 | 0.0085 | -0.141 | 74.677
1.5 | 0.697 | 0.00864 | -0.141 | 80.714
2 | 0.759 | 0.00886 | -0.142 | 85.669
2.5 | 0.82 | 0.00903 | -0.143 | 90.879
3 | 0.881 | 0.00906 | -0.144 | 97.318
3.5 | 0.942 | 0.00937 | -0.145 | 100.487
4 | 1.001 | 0.00968 | -0.146 | 103.376
4.5 | 1.059 | 0.01013 | -0.146 | 104.53
5 | 1.111 | 0.00623 | -0.147 | 178.24
5.5 | 1.164 | 0.00633 | -0.147 | 183.84
6 | 1.215 | 0.0065 | -0.148 | 186.949
6.5 | 1.264 | 0.00661 | -0.149 | 191.176
7 | 1.309 | 0.00696 | -0.149 | 188.041
7.5 | 1.351 | 0.01192 | -0.15 | 113.371
8 | 1.389 | 0.01267 | -0.15 | 109.607
8.5 | 1.423 | 0.01313 | -0.151 | 108.345
9 | 1.452 | 0.0136 | -0.152 | 106.773
9.5 | 1.477 | 0.01414 | -0.152 | 104.445
10 | 1.497 | 0.0147 | -0.153 | 101.795
10.5 | 1.512 | 0.01522 | -0.153 | 99.342
11 | 1.521 | 0.01585 | -0.154 | 95.99
11.5 | 1.526 | 0.01651 | -0.154 | 92.428
12 | 1.526 | 0.01718 | -0.154 | 88.785
12.5 | 1.521 | 0.01791 | -0.155 | 84.911
13 | 1.511 | 0.01869 | -0.155 | 80.826
13.5 | 1.496 | 0.01953 | -0.155 | 76.613
14 | 1.478 | 0.02039 | -0.156 | 72.481
14.5 | 1.456 | 0.02134 | -0.156 | 68.201
15 | 1.43 | 0.02242 | -0.156 | 63.78
15.5 | 1.401 | 0.02352 | -0.156 | 59.572
16 | 1.368 | 0.02506 | -0.156 | 54.595
16.5 | 1.333 | 0.02642 | -0.156 | 50.467

## 138. Re 14M Mach 0.00 (3)
BIGFOIL.COM POLAR EXPORT
NREL S833
NREL S833 |  |  |  | Cl Max: | 1.9332 | at alpha= | 20 | deg
NF |  |  |  | L/D Max: | 113.243 | at alpha= | 8 | deg
Re: | 14000000 |  |  | Cd Min: | 0.004557 | at alpha= | -5 | deg
Mach: | 0 |  |  | Cl=0 at alpha= | -3.7318 | deg
|  |  |  | @ Cl=0.1, Cd= | 0.0046232
|  |  |  | @ Cl=0.4, Cd= | 0.0049248
|  |  |  | @ Cl=0.6, Cd= | 0.0060878
alpha (deg) | Cl | Cd | Cm | Cl/Cd
-20 | -1.3204 | 0.045148 | -0.11384 | -29.2462
-19.5 | -1.3142 | 0.040276 | -0.11654 | -32.6291
-19 | -1.3033 | 0.035977 | -0.11894 | -36.2244
-18.5 | -1.2879 | 0.032229 | -0.12091 | -39.9612
-18 | -1.2687 | 0.02899 | -0.12246 | -43.7637
-17.5 | -1.246 | 0.02618 | -0.12372 | -47.5929
-17 | -1.2197 | 0.023701 | -0.12493 | -51.4623
-16.5 | -1.1894 | 0.021482 | -0.12634 | -55.3704
-16 | -1.1545 | 0.019494 | -0.12808 | -59.2266
-15.5 | -1.1148 | 0.017728 | -0.13019 | -62.8845
-15 | -1.0708 | 0.016169 | -0.1326 | -66.2235
-14.5 | -1.0235 | 0.014787 | -0.13516 | -69.213
-14 | -0.97464 | 0.013543 | -0.13765 | -71.9661
-13.5 | -0.9266 | 0.012396 | -0.13975 | -74.7492
-13 | -0.88252 | 0.011324 | -0.14091 | -77.9304
-12.5 | -0.84605 | 0.010332 | -0.14038 | -81.8827
-12 | -0.81657 | 0.0094418 | -0.13814 | -86.4847
-11.5 | -0.78665 | 0.0086716 | -0.13554 | -90.715
-11 | -0.75068 | 0.0080232 | -0.13358 | -93.5634
-10.5 | -0.70897 | 0.0074724 | -0.13228 | -94.8782
-10 | -0.66346 | 0.0069751 | -0.13143 | -95.119
-9.5 | -0.6152 | 0.0065129 | -0.13095 | -94.4596
-9 | -0.56478 | 0.0061041 | -0.13079 | -92.5249
-8.5 | -0.51242 | 0.005753 | -0.13088 | -89.0692
-8 | -0.45876 | 0.005446 | -0.13117 | -84.2374
-7.5 | -0.40413 | 0.005175 | -0.13157 | -78.0927
-7 | -0.34871 | 0.0049453 | -0.13201 | -70.5129
-6.5 | -0.29313 | 0.004766 | -0.13239 | -61.5037
-6 | -0.23825 | 0.0046424 | -0.1326 | -51.3201
-5.5 | -0.18464 | 0.0045746 | -0.13255 | -40.3622
-5 | -0.13229 | 0.004557 | -0.13222 | -29.0302
-4.5 | -0.080506 | 0.0045698 | -0.13176 | -17.6171
-4 | -0.028368 | 0.004584 | -0.13135 | -6.1886
-3.5 | 0.02452 | 0.0045968 | -0.13104 | 5.3342
-3 | 0.077782 | 0.0046158 | -0.13076 | 16.8513
-2.5 | 0.1314 | 0.0046336 | -0.13052 | 28.3574
-2 | 0.18566 | 0.0046452 | -0.13034 | 39.9693
-1.5 | 0.24012 | 0.0046637 | -0.13012 | 51.4868
-1 | 0.29385 | 0.0047089 | -0.12973 | 62.4031
-0.5 | 0.34649 | 0.0047893 | -0.12912 | 72.3471
0 | 0.39798 | 0.004915 | -0.12827 | 80.9716
0.5 | 0.44694 | 0.0051509 | -0.12695 | 86.7678
1 | 0.49377 | 0.005496 | -0.12537 | 89.8411
1.5 | 0.54195 | 0.0057913 | -0.12409 | 93.5797
2 | 0.59088 | 0.0060406 | -0.12285 | 97.8184
2.5 | 0.63953 | 0.0062925 | -0.12152 | 101.6331
3 | 0.68703 | 0.0065593 | -0.12013 | 104.7423
3.5 | 0.73377 | 0.0068759 | -0.11844 | 106.717
4 | 0.78032 | 0.0072683 | -0.11639 | 107.3604
4.5 | 0.82646 | 0.007746 | -0.11408 | 106.6942
5 | 0.87207 | 0.0081664 | -0.11204 | 106.7879
5.5 | 0.91913 | 0.0085054 | -0.1104 | 108.064
6 | 0.96678 | 0.0088132 | -0.10888 | 109.697
6.5 | 1.014 | 0.0091256 | -0.10728 | 111.1185
7 | 1.0604 | 0.0094522 | -0.10564 | 112.1829
7.5 | 1.106 | 0.0097959 | -0.10396 | 112.9038
8 | 1.1511 | 0.010165 | -0.10217 | 113.2425
8.5 | 1.1955 | 0.010563 | -0.10026 | 113.1753
9 | 1.2393 | 0.010994 | -0.098225 | 112.7285
9.5 | 1.2824 | 0.011457 | -0.096071 | 111.9341
10 | 1.3246 | 0.011954 | -0.093795 | 110.8128
10.5 | 1.366 | 0.012489 | -0.091399 | 109.3823
11 | 1.4065 | 0.013063 | -0.088893 | 107.6675
11.5 | 1.4461 | 0.013681 | -0.086293 | 105.7014
12 | 1.4847 | 0.014343 | -0.083613 | 103.5173
12.5 | 1.5225 | 0.015053 | -0.08086 | 101.1389
13 | 1.5592 | 0.015818 | -0.078038 | 98.5741
13.5 | 1.5949 | 0.016645 | -0.075158 | 95.815
14 | 1.6293 | 0.017549 | -0.072233 | 92.8448
14.5 | 1.6624 | 0.018542 | -0.069256 | 89.6552
15 | 1.6941 | 0.019641 | -0.066228 | 86.2536
15.5 | 1.7244 | 0.020858 | -0.063173 | 82.6733
16 | 1.7534 | 0.022203 | -0.060129 | 78.9699
16.5 | 1.7812 | 0.023685 | -0.057131 | 75.2025
17 | 1.8077 | 0.025312 | -0.054202 | 71.4176
17.5 | 1.833 | 0.027097 | -0.051347 | 67.6451
18 | 1.8569 | 0.029059 | -0.048563 | 63.8998
18.5 | 1.8792 | 0.031224 | -0.045859 | 60.1828
19 | 1.8996 | 0.033631 | -0.043267 | 56.4839
19.5 | 1.9177 | 0.036326 | -0.040838 | 52.792
20 | 1.9332 | 0.03936 | -0.038621 | 49.1165

## 139. Re 14M Mach 0.10 (1)
BIGFOIL.COM POLAR EXPORT
NREL S833
NREL S833 |  |  |  | Cl Max: | 1.8814 | at alpha= | 20 | deg
XFOIL ncrit=9 |  |  |  | L/D Max: | 106.914 | at alpha= | 7 | deg
Re: | 14000000 |  |  | Cd Min: | 0.00435 | at alpha= | -2.5 | deg
Mach: | 0.1 |  |  | Cl=0 at alpha= | -3.7294 | deg
|  |  |  | @ Cl=0.1, Cd= | 0.0043634
|  |  |  | @ Cl=0.4, Cd= | 0.0048407
|  |  |  | @ Cl=0.6, Cd= | 0.0060021
alpha (deg) | Cl | Cd | Cm | Cl/Cd
-20 | -1.1902 | 0.04863 | -0.1363 | -24.4746
-19.5 | -1.1837 | 0.04324 | -0.1396 | -27.3751
-19 | -1.1775 | 0.03796 | -0.143 | -31.0195
-18.5 | -1.1544 | 0.03421 | -0.1462 | -33.7445
-18 | -1.129 | 0.02983 | -0.1514 | -37.8478
-17.5 | -1.0793 | 0.02633 | -0.1594 | -40.9913
-17 | -1.0437 | 0.02357 | -0.1631 | -44.2809
-16.5 | -1.0185 | 0.02104 | -0.1642 | -48.4078
-16 | -1.0001 | 0.01915 | -0.1624 | -52.2245
-15.5 | -0.9853 | 0.0174 | -0.1596 | -56.6264
-15 | -0.967 | 0.01573 | -0.1572 | -61.4749
-14.5 | -0.9439 | 0.01433 | -0.155 | -65.8688
-14 | -0.922 | 0.01307 | -0.1521 | -70.5432
-13.5 | -0.9008 | 0.01186 | -0.1488 | -75.9528
-13 | -0.8803 | 0.01071 | -0.1452 | -82.1942
-12.5 | -0.8576 | 0.00971 | -0.1415 | -88.3213
-12 | -0.8336 | 0.00886 | -0.1377 | -94.0858
-11.5 | -0.822 | 0.00815 | -0.1311 | -100.8589
-11 | -0.7842 | 0.00761 | -0.1289 | -103.0486
-10.5 | -0.7378 | 0.00715 | -0.1281 | -103.1888
-10 | -0.6881 | 0.00681 | -0.1277 | -101.0426
-9.5 | -0.6381 | 0.00647 | -0.1274 | -98.6244
-9 | -0.588 | 0.00618 | -0.1269 | -95.1456
-8.5 | -0.5358 | 0.0059 | -0.1268 | -90.8136
-8 | -0.4816 | 0.00568 | -0.1271 | -84.7887
-7.5 | -0.4266 | 0.00545 | -0.1274 | -78.2752
-7 | -0.3696 | 0.00527 | -0.1281 | -70.1328
-6.5 | -0.3133 | 0.00508 | -0.1287 | -61.6732
-6 | -0.2572 | 0.00491 | -0.1291 | -52.3829
-5.5 | -0.2008 | 0.00477 | -0.1296 | -42.0964
-5 | -0.1442 | 0.00466 | -0.1301 | -30.9442
-4.5 | -0.0875 | 0.00458 | -0.1305 | -19.1048
-4 | -0.0308 | 0.00448 | -0.1309 | -6.875
-3.5 | 0.0261 | 0.00442 | -0.1314 | 5.905
-3 | 0.0821 | 0.00437 | -0.1316 | 18.7872
-2.5 | 0.1365 | 0.00435 | -0.1315 | 31.3793
-2 | 0.1911 | 0.0044 | -0.1314 | 43.4318
-1.5 | 0.2435 | 0.00449 | -0.1308 | 54.2316
-1 | 0.296 | 0.00461 | -0.1302 | 64.2082
-0.5 | 0.3473 | 0.00477 | -0.1294 | 72.8092
0 | 0.3983 | 0.00483 | -0.1286 | 82.4638
0.5 | 0.4458 | 0.00513 | -0.1269 | 86.9006
1 | 0.493 | 0.00533 | -0.1251 | 92.4953
1.5 | 0.5375 | 0.00563 | -0.1227 | 95.4707
2 | 0.5853 | 0.00589 | -0.121 | 99.3718
2.5 | 0.6325 | 0.00625 | -0.1193 | 101.2
3 | 0.681 | 0.00657 | -0.1178 | 103.653
3.5 | 0.7276 | 0.00693 | -0.1159 | 104.9928
4 | 0.7736 | 0.00734 | -0.1139 | 105.3951
4.5 | 0.8202 | 0.00775 | -0.112 | 105.8323
5 | 0.8662 | 0.00818 | -0.11 | 105.8924
5.5 | 0.9109 | 0.00861 | -0.1078 | 105.7956
6 | 0.9566 | 0.00903 | -0.1058 | 105.9358
6.5 | 1.0031 | 0.00943 | -0.104 | 106.3733
7 | 1.0499 | 0.00982 | -0.1023 | 106.9145
7.5 | 1.0935 | 0.01027 | -0.0999 | 106.4752
8 | 1.1384 | 0.0107 | -0.0979 | 106.3925
8.5 | 1.1836 | 0.01115 | -0.0959 | 106.1525
9 | 1.2273 | 0.01164 | -0.0937 | 105.4381
9.5 | 1.2685 | 0.01219 | -0.0911 | 104.0607
10 | 1.3107 | 0.01276 | -0.0887 | 102.7194
10.5 | 1.3525 | 0.01333 | -0.0863 | 101.4629
11 | 1.3907 | 0.01403 | -0.0834 | 99.1233
11.5 | 1.4315 | 0.01467 | -0.0809 | 97.5801
12 | 1.4686 | 0.01542 | -0.078 | 95.2399
12.5 | 1.5067 | 0.0162 | -0.0752 | 93.0062
13 | 1.5414 | 0.0171 | -0.0721 | 90.1404
13.5 | 1.5758 | 0.01809 | -0.069 | 87.1089
14 | 1.608 | 0.01918 | -0.0658 | 83.8373
14.5 | 1.6382 | 0.02042 | -0.0624 | 80.2253
15 | 1.6686 | 0.02172 | -0.0592 | 76.8232
15.5 | 1.6984 | 0.0231 | -0.0562 | 73.5238
16 | 1.7257 | 0.02467 | -0.053 | 69.9514
16.5 | 1.752 | 0.02637 | -0.05 | 66.4391
17 | 1.7763 | 0.02829 | -0.0469 | 62.789
17.5 | 1.7991 | 0.0304 | -0.044 | 59.1809
18 | 1.8193 | 0.0328 | -0.0411 | 55.4665
18.5 | 1.8388 | 0.03539 | -0.0385 | 51.9582
19 | 1.8558 | 0.0383 | -0.036 | 48.4543
19.5 | 1.8708 | 0.04151 | -0.0338 | 45.0687
20 | 1.8814 | 0.04531 | -0.0318 | 41.5228

## 140. Re 14M Mach 0.10 (2)
BIGFOIL.COM POLAR EXPORT
NREL S833
NREL S833 |  |  |  | Cl Max: | 1.515 | at alpha= | 11.5 | deg
JavaFoil+Calcfoil stall+Eppler ext transition |  |  |  | L/D Max: | 190.96 | at alpha= | 6.5 | deg
Re: | 14000000 |  |  | Cd Min: | 0.00609 | at alpha= | 4.5 | deg
Mach: | 0.1 |  |  | Cl=0 at alpha= | -4.0794 | deg
|  |  |  | @ Cl=0.1, Cd= | 0.0079814
|  |  |  | @ Cl=0.4, Cd= | 0.0081752
|  |  |  | @ Cl=0.6, Cd= | 0.0084687
alpha (deg) | Cl | Cd | Cm | Cl/Cd
-20 | -1.133 | 0.07871 | -0.077 | -14.394
-19.5 | -1.147 | 0.07425 | -0.078 | -15.451
-19 | -1.158 | 0.07004 | -0.08 | -16.531
-18.5 | -1.164 | 0.06618 | -0.081 | -17.593
-18 | -1.201 | 0.04628 | -0.087 | -25.958
-17.5 | -1.209 | 0.03877 | -0.089 | -31.194
-17 | -1.207 | 0.03477 | -0.091 | -34.727
-16.5 | -1.199 | 0.03157 | -0.093 | -37.974
-16 | -1.184 | 0.02882 | -0.095 | -41.06
-15.5 | -1.164 | 0.0264 | -0.096 | -44.084
-15 | -1.139 | 0.02419 | -0.098 | -47.111
-14.5 | -1.111 | 0.02204 | -0.099 | -50.42
-14 | -1.079 | 0.0202 | -0.101 | -53.418
-13.5 | -1.042 | 0.01861 | -0.102 | -56.022
-13 | -1.002 | 0.01704 | -0.104 | -58.809
-12.5 | -0.957 | 0.0156 | -0.106 | -61.324
-12 | -0.909 | 0.01436 | -0.107 | -63.334
-11.5 | -0.86 | 0.01332 | -0.108 | -64.533
-11 | -0.808 | 0.01234 | -0.11 | -65.484
-10.5 | -0.755 | 0.01144 | -0.111 | -65.99
-10 | -0.701 | 0.00753 | -0.113 | -93.018
-9.5 | -0.645 | 0.00707 | -0.114 | -91.272
-9 | -0.588 | 0.0076 | -0.116 | -77.38
-8.5 | -0.531 | 0.00714 | -0.117 | -74.409
-8 | -0.473 | 0.00681 | -0.119 | -69.427
-7.5 | -0.414 | 0.00649 | -0.12 | -63.757
-7 | -0.355 | 0.00778 | -0.121 | -45.585
-6.5 | -0.295 | 0.00754 | -0.123 | -39.142
-6 | -0.235 | 0.0073 | -0.124 | -32.189
-5.5 | -0.174 | 0.00707 | -0.126 | -24.67
-5 | -0.114 | 0.00765 | -0.128 | -14.871
-4.5 | -0.053 | 0.00829 | -0.13 | -6.333
-4 | 0.01 | 0.00811 | -0.131 | 1.271
-3.5 | 0.073 | 0.00799 | -0.133 | 9.163
-3 | 0.136 | 0.00797 | -0.134 | 17.073
-2.5 | 0.199 | 0.00799 | -0.135 | 24.912
-2 | 0.262 | 0.00801 | -0.136 | 32.72
-1.5 | 0.326 | 0.00808 | -0.137 | 40.303
-1 | 0.389 | 0.00817 | -0.138 | 47.6
-0.5 | 0.452 | 0.0082 | -0.138 | 55.096
0 | 0.513 | 0.00831 | -0.139 | 61.768
0.5 | 0.576 | 0.00843 | -0.14 | 68.28
1 | 0.638 | 0.00853 | -0.141 | 74.805
1.5 | 0.701 | 0.0087 | -0.142 | 80.557
2 | 0.763 | 0.00891 | -0.143 | 85.61
2.5 | 0.824 | 0.00909 | -0.144 | 90.675
3 | 0.886 | 0.00911 | -0.145 | 97.183
3.5 | 0.946 | 0.00943 | -0.146 | 100.343
4 | 1.006 | 0.00975 | -0.146 | 103.133
4.5 | 1.06 | 0.00609 | -0.147 | 174.1
5 | 1.116 | 0.00626 | -0.147 | 178.214
5.5 | 1.169 | 0.00635 | -0.148 | 184.005
6 | 1.22 | 0.00651 | -0.149 | 187.397
6.5 | 1.269 | 0.00664 | -0.149 | 190.96
7 | 1.314 | 0.01195 | -0.15 | 109.966
7.5 | 1.355 | 0.01234 | -0.151 | 109.844
8 | 1.392 | 0.01278 | -0.151 | 108.916
8.5 | 1.425 | 0.01325 | -0.152 | 107.596
9 | 1.453 | 0.01377 | -0.152 | 105.555
9.5 | 1.476 | 0.0143 | -0.153 | 103.202
10 | 1.494 | 0.01488 | -0.153 | 100.408
10.5 | 1.507 | 0.01547 | -0.154 | 97.393
11 | 1.514 | 0.0161 | -0.154 | 93.996
11.5 | 1.515 | 0.01678 | -0.155 | 90.311
12 | 1.511 | 0.01746 | -0.155 | 86.552
12.5 | 1.502 | 0.01823 | -0.155 | 82.404
13 | 1.488 | 0.01905 | -0.156 | 78.122
13.5 | 1.469 | 0.01991 | -0.156 | 73.782
14 | 1.446 | 0.02082 | -0.156 | 69.459
14.5 | 1.419 | 0.02184 | -0.157 | 64.945
15 | 1.388 | 0.02303 | -0.157 | 60.251
15.5 | 1.353 | 0.02435 | -0.157 | 55.56
16 | 1.314 | 0.02593 | -0.156 | 50.693
16.5 | 1.271 | 0.02798 | -0.156 | 45.421

## 141. Re 14M Mach 0.25 (1)
BIGFOIL.COM POLAR EXPORT
NREL S833
NREL S833 |  |  |  | Cl Max: | 1.8271 | at alpha= | 19.5 | deg
XFOIL ncrit=9 |  |  |  | L/D Max: | 104.696 | at alpha= | 4.5 | deg
Re: | 14000000 |  |  | Cd Min: | 0.00439 | at alpha= | -2.5 | deg
Mach: | 0.25 |  |  | Cl=0 at alpha= | -3.6715 | deg
|  |  |  | @ Cl=0.1, Cd= | 0.004396
|  |  |  | @ Cl=0.4, Cd= | 0.0048557
|  |  |  | @ Cl=0.6, Cd= | 0.0060781
alpha (deg) | Cl | Cd | Cm | Cl/Cd
-20 | -1.0902 | 0.066 | -0.1413 | -16.5182
-19.5 | -1.1036 | 0.05857 | -0.1451 | -18.8424
-19 | -1.1081 | 0.05223 | -0.1484 | -21.2158
-18.5 | -1.1121 | 0.0465 | -0.1504 | -23.9161
-18 | -1.1168 | 0.04052 | -0.1524 | -27.5617
-17.5 | -1.1159 | 0.03538 | -0.154 | -31.5404
-17 | -1.0443 | 0.03001 | -0.1691 | -34.7984
-16.5 | -1.0074 | 0.02647 | -0.1738 | -38.0582
-16 | -0.9799 | 0.02345 | -0.1757 | -41.7868
-15.5 | -0.9697 | 0.02084 | -0.1733 | -46.5307
-15 | -0.9536 | 0.01883 | -0.1704 | -50.6426
-14.5 | -0.9321 | 0.01693 | -0.1684 | -55.0561
-14 | -0.9104 | 0.01523 | -0.166 | -59.7768
-13.5 | -0.8939 | 0.01362 | -0.1622 | -65.6314
-13 | -0.8735 | 0.01225 | -0.1584 | -71.3061
-12.5 | -0.8521 | 0.01099 | -0.1544 | -77.5341
-12 | -0.8268 | 0.00993 | -0.1507 | -83.2628
-11.5 | -0.7962 | 0.00912 | -0.1473 | -87.3026
-11 | -0.7757 | 0.00822 | -0.142 | -94.3674
-10.5 | -0.7539 | 0.0076 | -0.1365 | -99.1974
-10 | -0.7077 | 0.00715 | -0.1349 | -98.979
-9.5 | -0.6597 | 0.00673 | -0.1336 | -98.0238
-9 | -0.6108 | 0.0064 | -0.1322 | -95.4375
-8.5 | -0.5579 | 0.00611 | -0.1317 | -91.3093
-8 | -0.5021 | 0.00589 | -0.1315 | -85.2462
-7.5 | -0.4459 | 0.00566 | -0.1315 | -78.7809
-7 | -0.388 | 0.00542 | -0.1318 | -71.5867
-6.5 | -0.3295 | 0.0052 | -0.1323 | -63.3654
-6 | -0.2714 | 0.00501 | -0.1326 | -54.1717
-5.5 | -0.2132 | 0.00487 | -0.1329 | -43.7782
-5 | -0.1547 | 0.00476 | -0.1332 | -32.5
-4.5 | -0.0965 | 0.00465 | -0.1335 | -20.7527
-4 | -0.0383 | 0.00455 | -0.1338 | -8.4176
-3.5 | 0.02 | 0.00447 | -0.1341 | 4.4743
-3 | 0.0779 | 0.0044 | -0.1343 | 17.7045
-2.5 | 0.1332 | 0.00439 | -0.1339 | 30.3417
-2 | 0.1895 | 0.00439 | -0.1337 | 43.1663
-1.5 | 0.2431 | 0.00446 | -0.133 | 54.5067
-1 | 0.2949 | 0.00462 | -0.1318 | 63.8312
-0.5 | 0.3453 | 0.00473 | -0.1303 | 73.0021
0 | 0.392 | 0.00482 | -0.1281 | 81.3278
0.5 | 0.4391 | 0.00503 | -0.126 | 87.2962
1 | 0.4872 | 0.00534 | -0.124 | 91.236
1.5 | 0.5368 | 0.00566 | -0.1223 | 94.841
2 | 0.5864 | 0.00597 | -0.1205 | 98.2245
2.5 | 0.6342 | 0.00635 | -0.1184 | 99.874
3 | 0.684 | 0.00669 | -0.1167 | 102.2422
3.5 | 0.7328 | 0.00707 | -0.1148 | 103.6492
4 | 0.7802 | 0.00748 | -0.1126 | 104.3048
4.5 | 0.8271 | 0.0079 | -0.1103 | 104.6962
5 | 0.8734 | 0.00839 | -0.1079 | 104.1001
5.5 | 0.9208 | 0.00885 | -0.1057 | 104.0452
6 | 0.9668 | 0.00932 | -0.1032 | 103.7339
6.5 | 1.0128 | 0.00979 | -0.1007 | 103.4525
7 | 1.0607 | 0.01024 | -0.0985 | 103.584
7.5 | 1.1078 | 0.01072 | -0.0962 | 103.3396
8 | 1.1518 | 0.01126 | -0.0933 | 102.2913
8.5 | 1.1973 | 0.0118 | -0.0907 | 101.4661
9 | 1.2427 | 0.01238 | -0.0881 | 100.3796
9.5 | 1.2842 | 0.01305 | -0.0849 | 98.4061
10 | 1.3273 | 0.01374 | -0.0819 | 96.6012
10.5 | 1.3687 | 0.01448 | -0.0787 | 94.5235
11 | 1.4101 | 0.01525 | -0.0755 | 92.4656
11.5 | 1.4499 | 0.01611 | -0.0722 | 90
12 | 1.4883 | 0.01709 | -0.0687 | 87.086
12.5 | 1.524 | 0.01819 | -0.0649 | 83.7823
13 | 1.5587 | 0.01943 | -0.0611 | 80.2213
13.5 | 1.5927 | 0.02076 | -0.0573 | 76.7197
14 | 1.6258 | 0.0222 | -0.0536 | 73.2342
14.5 | 1.6571 | 0.02381 | -0.0499 | 69.5968
15 | 1.6861 | 0.02565 | -0.0461 | 65.7349
15.5 | 1.7131 | 0.02772 | -0.0424 | 61.8001
16 | 1.7383 | 0.03004 | -0.0387 | 57.8662
16.5 | 1.7607 | 0.03267 | -0.0352 | 53.8935
17 | 1.7809 | 0.03563 | -0.0318 | 49.9832
17.5 | 1.7951 | 0.03924 | -0.0286 | 45.7467
18 | 1.8102 | 0.043 | -0.0259 | 42.0977
18.5 | 1.8194 | 0.04755 | -0.0236 | 38.2629
19 | 1.8258 | 0.05261 | -0.0219 | 34.7044
19.5 | 1.8271 | 0.05856 | -0.0209 | 31.2005
20 | 1.8218 | 0.06557 | -0.0208 | 27.784

## 142. Re 14M Mach 0.25 (2)
BIGFOIL.COM POLAR EXPORT
NREL S833
NREL S833 |  |  |  | Cl Max: | 1.464 | at alpha= | 10 | deg
JavaFoil+Calcfoil stall+Eppler ext transition |  |  |  | L/D Max: | 190.056 | at alpha= | 6.5 | deg
Re: | 14000000 |  |  | Cd Min: | 0.00606 | at alpha= | 4 | deg
Mach: | 0.25 |  |  | Cl=0 at alpha= | -4.0859 | deg
|  |  |  | @ Cl=0.1, Cd= | 0.0081908
|  |  |  | @ Cl=0.4, Cd= | 0.0083409
|  |  |  | @ Cl=0.6, Cd= | 0.0086462
alpha (deg) | Cl | Cd | Cm | Cl/Cd
-20 | -0.895 | 0.09414 | -0.078 | -9.512
-19.5 | -0.948 | 0.08604 | -0.08 | -11.013
-19 | -0.992 | 0.07983 | -0.081 | -12.422
-18.5 | -1.029 | 0.07421 | -0.082 | -13.865
-18 | -1.059 | 0.06912 | -0.084 | -15.317
-17.5 | -1.081 | 0.06467 | -0.085 | -16.717
-17 | -1.096 | 0.06055 | -0.087 | -18.096
-16.5 | -1.143 | 0.0388 | -0.094 | -29.453
-16 | -1.146 | 0.03389 | -0.096 | -33.825
-15.5 | -1.14 | 0.03048 | -0.098 | -37.414
-15 | -1.127 | 0.02764 | -0.1 | -40.768
-14.5 | -1.107 | 0.02508 | -0.101 | -44.147
-14 | -1.082 | 0.0228 | -0.103 | -47.432
-13.5 | -1.051 | 0.02073 | -0.105 | -50.676
-13 | -1.014 | 0.0189 | -0.106 | -53.651
-12.5 | -0.97 | 0.01721 | -0.108 | -56.395
-12 | -0.924 | 0.01572 | -0.109 | -58.78
-11.5 | -0.875 | 0.01445 | -0.111 | -60.561
-11 | -0.824 | 0.01334 | -0.113 | -61.782
-10.5 | -0.771 | 0.01232 | -0.114 | -62.546
-10 | -0.716 | 0.0114 | -0.116 | -62.761
-9.5 | -0.659 | 0.01064 | -0.117 | -61.948
-9 | -0.602 | 0.00702 | -0.118 | -85.693
-8.5 | -0.543 | 0.00753 | -0.12 | -72.141
-8 | -0.484 | 0.00715 | -0.121 | -67.668
-7.5 | -0.424 | 0.00679 | -0.123 | -62.399
-7 | -0.363 | 0.00713 | -0.124 | -50.956
-6.5 | -0.302 | 0.00694 | -0.126 | -43.49
-6 | -0.24 | 0.00762 | -0.127 | -31.549
-5.5 | -0.178 | 0.00736 | -0.128 | -24.243
-5 | -0.116 | 0.0071 | -0.13 | -16.314
-4.5 | -0.053 | 0.00774 | -0.132 | -6.854
-4 | 0.011 | 0.00828 | -0.135 | 1.278
-3.5 | 0.075 | 0.00821 | -0.136 | 9.161
-3 | 0.14 | 0.00816 | -0.137 | 17.137
-2.5 | 0.205 | 0.00819 | -0.138 | 24.967
-2 | 0.269 | 0.00818 | -0.139 | 32.911
-1.5 | 0.335 | 0.00827 | -0.14 | 40.476
-1 | 0.399 | 0.00834 | -0.141 | 47.882
-0.5 | 0.464 | 0.0084 | -0.142 | 55.222
0 | 0.527 | 0.00852 | -0.143 | 61.905
0.5 | 0.592 | 0.00863 | -0.144 | 68.523
1 | 0.656 | 0.00876 | -0.145 | 74.814
1.5 | 0.72 | 0.00892 | -0.146 | 80.696
2 | 0.783 | 0.00916 | -0.147 | 85.528
2.5 | 0.847 | 0.00936 | -0.148 | 90.476
3 | 0.91 | 0.00941 | -0.149 | 96.683
3.5 | 0.972 | 0.00976 | -0.15 | 99.562
4 | 1.03 | 0.00606 | -0.15 | 169.849
4.5 | 1.087 | 0.00622 | -0.151 | 174.886
5 | 1.143 | 0.00636 | -0.151 | 179.668
5.5 | 1.197 | 0.00649 | -0.152 | 184.462
6 | 1.247 | 0.00664 | -0.153 | 187.84
6.5 | 1.295 | 0.00681 | -0.153 | 190.056
7 | 1.338 | 0.01215 | -0.154 | 110.151
7.5 | 1.375 | 0.01298 | -0.155 | 105.925
8 | 1.407 | 0.01348 | -0.155 | 104.372
8.5 | 1.432 | 0.01404 | -0.156 | 101.98
9 | 1.45 | 0.01464 | -0.156 | 99.069
9.5 | 1.461 | 0.01524 | -0.157 | 95.848
10 | 1.464 | 0.01595 | -0.157 | 91.755
10.5 | 1.457 | 0.01668 | -0.158 | 87.358
11 | 1.442 | 0.01747 | -0.158 | 82.565
11.5 | 1.418 | 0.01833 | -0.159 | 77.371
12 | 1.385 | 0.01927 | -0.159 | 71.863
12.5 | 1.342 | 0.02033 | -0.159 | 66.016
13 | 1.291 | 0.02156 | -0.16 | 59.866
13.5 | 1.232 | 0.02285 | -0.16 | 53.912
14 | 1.164 | 0.02451 | -0.16 | 47.482
14.5 | 1.088 | 0.02636 | -0.16 | 41.288
15 | 1.003 | 0.02905 | -0.158 | 34.517

## 143. Re 14M Mach 0.50 (1)
BIGFOIL.COM POLAR EXPORT
NREL S833
NREL S833 |  |  |  | Cl Max: | 1.4404 | at alpha= | 11 | deg
XFOIL ncrit=9 |  |  |  | L/D Max: | 97.0437 | at alpha= | 3.5 | deg
Re: | 14000000 |  |  | Cd Min: | 0.00452 | at alpha= | -2 | deg
Mach: | 0.5 |  |  | Cl=0 at alpha= | -3.1634 | deg
|  |  |  | @ Cl=0.1, Cd= | 0.004527
|  |  |  | @ Cl=0.4, Cd= | 0.0051705
|  |  |  | @ Cl=0.6, Cd= | 0.0064794
alpha (deg) | Cl | Cd | Cm | Cl/Cd
-20 | -0.746 | 0.12355 | -0.1545 | -6.038
-19.5 | -0.7759 | 0.11397 | -0.159 | -6.8079
-18.5 | -0.8439 | 0.09454 | -0.1688 | -8.9264
-18 | -0.8761 | 0.08527 | -0.1734 | -10.2744
-17.5 | -0.9083 | 0.07629 | -0.1778 | -11.9059
-17 | -0.9355 | 0.06792 | -0.1816 | -13.7736
-16.5 | -0.9556 | 0.0603 | -0.1845 | -15.8474
-15.5 | -0.9814 | 0.04673 | -0.1891 | -21.0015
-14.5 | -0.9709 | 0.03521 | -0.1935 | -27.5746
-14 | -0.9293 | 0.02955 | -0.2011 | -31.4484
-13.5 | -0.8755 | 0.02496 | -0.2081 | -35.0761
-13 | -0.8436 | 0.02148 | -0.209 | -39.2737
-12.5 | -0.8289 | 0.01871 | -0.205 | -44.3025
-12 | -0.8042 | 0.01659 | -0.201 | -48.475
-11.5 | -0.7751 | 0.0148 | -0.1968 | -52.3716
-11 | -0.7474 | 0.0131 | -0.1923 | -57.0534
-10.5 | -0.7133 | 0.01177 | -0.1879 | -60.6032
-10 | -0.68 | 0.01055 | -0.183 | -64.455
-9.5 | -0.6489 | 0.00941 | -0.1776 | -68.9586
-9 | -0.6189 | 0.00843 | -0.1717 | -73.4164
-8.5 | -0.6099 | 0.0077 | -0.1615 | -79.2078
-8 | -0.5856 | 0.007 | -0.1544 | -83.6571
-7.5 | -0.5301 | 0.00663 | -0.1516 | -79.9548
-7 | -0.4708 | 0.00629 | -0.1495 | -74.849
-6.5 | -0.4102 | 0.00596 | -0.1478 | -68.8255
-6 | -0.346 | 0.00567 | -0.1469 | -61.0229
-5.5 | -0.2804 | 0.00541 | -0.1462 | -51.8299
-5 | -0.2165 | 0.00523 | -0.1452 | -41.3958
-4.5 | -0.1534 | 0.005 | -0.1443 | -30.68
-4 | -0.0964 | 0.00485 | -0.1421 | -19.8763
-3.5 | -0.041 | 0.00471 | -0.1396 | -8.7049
-3 | 0.0199 | 0.0046 | -0.1383 | 4.3261
-2.5 | 0.0824 | 0.00453 | -0.1374 | 18.1898
-2 | 0.1412 | 0.00452 | -0.1358 | 31.2389
-1.5 | 0.2011 | 0.00456 | -0.1344 | 44.1009
-1 | 0.2623 | 0.00465 | -0.1334 | 56.4086
-0.5 | 0.3221 | 0.00483 | -0.1319 | 66.6874
0 | 0.3788 | 0.00506 | -0.1299 | 74.8617
0.5 | 0.4306 | 0.00533 | -0.1271 | 80.788
1 | 0.4862 | 0.00562 | -0.1249 | 86.5125
1.5 | 0.54 | 0.00602 | -0.1222 | 89.701
2 | 0.594 | 0.00643 | -0.1194 | 92.3795
2.5 | 0.6462 | 0.00686 | -0.1163 | 94.1983
3 | 0.7003 | 0.00732 | -0.1134 | 95.6694
3.5 | 0.755 | 0.00778 | -0.1106 | 97.0437
4 | 0.804 | 0.00837 | -0.1067 | 96.0573
4.5 | 0.8586 | 0.00887 | -0.1036 | 96.7982
5 | 0.9089 | 0.00955 | -0.0998 | 95.1728
5.5 | 0.9573 | 0.01026 | -0.0955 | 93.3041
6 | 1.0069 | 0.01104 | -0.0913 | 91.2047
6.5 | 1.055 | 0.01187 | -0.0868 | 88.8795
7 | 1.107 | 0.01267 | -0.0827 | 87.3717
7.5 | 1.1549 | 0.01363 | -0.0779 | 84.7322
8 | 1.2045 | 0.01463 | -0.0733 | 82.3308
8.5 | 1.2543 | 0.01571 | -0.0686 | 79.8409
9 | 1.3033 | 0.01689 | -0.0636 | 77.164
9.5 | 1.3515 | 0.01824 | -0.0585 | 74.0954
10 | 1.3969 | 0.01985 | -0.0528 | 70.3728
10.5 | 1.432 | 0.02214 | -0.0459 | 64.6793
11 | 1.4404 | 0.0261 | -0.0372 | 55.1877
11.5 | 1.4241 | 0.03196 | -0.0286 | 44.5588
12 | 1.3977 | 0.03927 | -0.0221 | 35.5921
12.5 | 1.3686 | 0.04783 | -0.0184 | 28.6138
13 | 1.3326 | 0.05817 | -0.0178 | 22.9087
13.5 | 1.2975 | 0.06983 | -0.0204 | 18.5808
14 | 1.2615 | 0.08297 | -0.0259 | 15.2043
14.5 | 1.2258 | 0.09725 | -0.0338 | 12.6046
15 | 1.1942 | 0.11185 | -0.0427 | 10.6768
15.5 | 1.1661 | 0.12642 | -0.0521 | 9.224
16 | 1.1413 | 0.14068 | -0.0615 | 8.1127

## 144. Re 14M Mach 0.50 (2)
BIGFOIL.COM POLAR EXPORT
NREL S833
NREL S833 |  |  |  | Cl Max: | 1.361 | at alpha= | 6.5 | deg
JavaFoil+Calcfoil stall+Eppler ext transition |  |  |  | L/D Max: | 174.866 | at alpha= | 4 | deg
Re: | 14000000 |  |  | Cd Min: | 0.00621 | at alpha= | 3 | deg
Mach: | 0.5 |  |  | Cl=0 at alpha= | -4.0797 | deg
|  |  |  | @ Cl=0.1, Cd= | 0.00768
|  |  |  | @ Cl=0.4, Cd= | 0.0089216
|  |  |  | @ Cl=0.6, Cd= | 0.0095321
alpha (deg) | Cl | Cd | Cm | Cl/Cd
-17.5 | -0.781 | 0.14415 | -0.074 | -5.42
-17 | -0.749 | 0.14212 | -0.072 | -5.27
-16.5 | -0.743 | 0.10349 | -0.086 | -7.175
-16 | -0.722 | 0.08869 | -0.091 | -8.136
-15.5 | -0.694 | 0.08131 | -0.093 | -8.54
-15 | -0.66 | 0.08576 | -0.092 | -7.696
-14.5 | -0.642 | 0.06929 | -0.099 | -9.273
-14 | -0.606 | 0.07357 | -0.098 | -8.238
-13.5 | -0.585 | 0.06255 | -0.103 | -9.358
-13 | -0.902 | 0.04696 | -0.106 | -19.207
-12.5 | -0.952 | 0.02972 | -0.116 | -32.034
-12 | -0.942 | 0.02513 | -0.119 | -37.482
-11.5 | -0.914 | 0.02187 | -0.121 | -41.805
-11 | -0.875 | 0.0192 | -0.123 | -45.587
-10.5 | -0.826 | 0.01726 | -0.125 | -47.869
-10 | -0.773 | 0.01567 | -0.127 | -49.329
-9.5 | -0.716 | 0.01416 | -0.129 | -50.61
-9 | -0.656 | 0.01301 | -0.13 | -50.431
-8.5 | -0.594 | 0.01198 | -0.132 | -49.618
-8 | -0.531 | 0.01104 | -0.134 | -48.051
-7.5 | -0.466 | 0.01026 | -0.135 | -45.383
-7 | -0.4 | 0.01029 | -0.137 | -38.833
-6.5 | -0.333 | 0.00728 | -0.139 | -45.72
-6 | -0.265 | 0.0079 | -0.14 | -33.527
-5.5 | -0.197 | 0.00764 | -0.142 | -25.73
-5 | -0.128 | 0.00736 | -0.143 | -17.361
-4.5 | -0.058 | 0.00714 | -0.145 | -8.163
-4 | 0.011 | 0.00695 | -0.146 | 1.65
-3.5 | 0.082 | 0.00768 | -0.148 | 10.622
-3 | 0.152 | 0.00768 | -0.149 | 19.801
-2.5 | 0.223 | 0.00776 | -0.151 | 28.738
-2 | 0.294 | 0.00781 | -0.152 | 37.687
-1.5 | 0.368 | 0.00863 | -0.154 | 42.684
-1 | 0.447 | 0.00935 | -0.158 | 47.757
-0.5 | 0.519 | 0.00935 | -0.159 | 55.487
0 | 0.589 | 0.0095 | -0.16 | 62.018
0.5 | 0.661 | 0.00971 | -0.161 | 68.063
1 | 0.732 | 0.00984 | -0.162 | 74.392
1.5 | 0.801 | 0.00633 | -0.163 | 126.427
2 | 0.871 | 0.00638 | -0.164 | 136.419
2.5 | 0.941 | 0.00638 | -0.165 | 147.46
3 | 1.009 | 0.00621 | -0.166 | 162.57
3.5 | 1.077 | 0.00634 | -0.166 | 169.771
4 | 1.142 | 0.00653 | -0.167 | 174.866
4.5 | 1.202 | 0.01147 | -0.168 | 104.818
5 | 1.257 | 0.01207 | -0.169 | 104.12
5.5 | 1.304 | 0.0134 | -0.17 | 97.294
6 | 1.341 | 0.0141 | -0.17 | 95.06
6.5 | 1.361 | 0.01485 | -0.171 | 91.607
7 | 1.349 | 0.01574 | -0.172 | 85.684
7.5 | 1.257 | 0.01686 | -0.172 | 74.517
8 | 0.842 | 0.01813 | -0.173 | 46.454
8.5 | 0.875 | 0.01994 | -0.174 | 43.903
9 | 0.908 | 0.02146 | -0.174 | 42.302
9.5 | 0.927 | 0.02618 | -0.172 | 35.4
10 | 0.964 | 0.02511 | -0.173 | 38.399
10.5 | 0.995 | 0.02705 | -0.173 | 36.788
11 | 1.006 | 0.0323 | -0.17 | 31.161
11.5 | 0.91 | 0.07526 | -0.127 | 12.085

## 145. Re 16M Mach 0.00 (1)
BIGFOIL.COM POLAR EXPORT
NREL S833
NREL S833 |  |  |  | Cl Max: | 1.9019 | at alpha= | 20 | deg
XFOIL ncrit=9 |  |  |  | L/D Max: | 110.08 | at alpha= | 7.5 | deg
Re: | 16000000 |  |  | Cd Min: | 0.00438 | at alpha= | -2.5 | deg
Mach: | 0 |  |  | Cl=0 at alpha= | -3.7345 | deg
|  |  |  | @ Cl=0.1, Cd= | 0.0043865
|  |  |  | @ Cl=0.4, Cd= | 0.0050414
|  |  |  | @ Cl=0.6, Cd= | 0.0059727
alpha (deg) | Cl | Cd | Cm | Cl/Cd
-18 | -1.1071 | 0.02728 | -0.1572 | -40.5828
-17.5 | -1.071 | 0.02442 | -0.1614 | -43.8575
-17 | -1.0451 | 0.02186 | -0.1629 | -47.8088
-16.5 | -1.0275 | 0.01982 | -0.1616 | -51.8416
-16 | -1.0134 | 0.01799 | -0.1589 | -56.3313
-15.5 | -0.9934 | 0.01646 | -0.1567 | -60.3524
-15 | -0.9709 | 0.01499 | -0.1548 | -64.7698
-14.5 | -0.9515 | 0.01362 | -0.1519 | -69.8605
-14 | -0.9323 | 0.01233 | -0.1487 | -75.6123
-13.5 | -0.9089 | 0.01125 | -0.1456 | -80.7911
-13 | -0.8852 | 0.01027 | -0.1423 | -86.1928
-12.5 | -0.8638 | 0.00929 | -0.1385 | -92.9817
-12 | -0.84 | 0.00855 | -0.1344 | -98.2456
-11.5 | -0.8263 | 0.00786 | -0.1282 | -105.1272
-11 | -0.7841 | 0.00735 | -0.1269 | -106.6803
-10.5 | -0.735 | 0.00699 | -0.1266 | -105.1502
-10 | -0.6859 | 0.00665 | -0.1263 | -103.1429
-9.5 | -0.6373 | 0.00634 | -0.1257 | -100.5205
-8.5 | -0.5338 | 0.00581 | -0.1256 | -91.8761
-8 | -0.4783 | 0.00561 | -0.1262 | -85.2585
-7.5 | -0.4232 | 0.00537 | -0.1267 | -78.8082
-7 | -0.3678 | 0.00518 | -0.1272 | -71.0039
-6.5 | -0.3116 | 0.005 | -0.1278 | -62.32
-6 | -0.2552 | 0.00484 | -0.1284 | -52.7273
-5.5 | -0.1988 | 0.00474 | -0.129 | -41.9409
-5 | -0.1426 | 0.00464 | -0.1294 | -30.7328
-4.5 | -0.0863 | 0.00455 | -0.1299 | -18.967
-4 | -0.0299 | 0.00446 | -0.1304 | -6.704
-3.5 | 0.0264 | 0.0044 | -0.1307 | 6
-3 | 0.0807 | 0.00439 | -0.1307 | 18.3827
-2.5 | 0.1358 | 0.00438 | -0.1308 | 31.0046
-2 | 0.1896 | 0.00442 | -0.1306 | 42.8959
-1.5 | 0.2416 | 0.00455 | -0.13 | 53.0989
-1 | 0.2945 | 0.00468 | -0.1296 | 62.9274
-0.5 | 0.345 | 0.00487 | -0.1287 | 70.8419
0 | 0.3962 | 0.00503 | -0.1279 | 78.7674
0.5 | 0.4461 | 0.00518 | -0.127 | 86.1197
1 | 0.4962 | 0.00539 | -0.1259 | 92.0594
1.5 | 0.5415 | 0.00565 | -0.1237 | 95.8407
2 | 0.5877 | 0.0059 | -0.1218 | 99.6102
2.5 | 0.6351 | 0.00618 | -0.1201 | 102.767
3 | 0.683 | 0.0065 | -0.1185 | 105.0769
3.5 | 0.7313 | 0.00682 | -0.1171 | 107.2287
4 | 0.7769 | 0.0072 | -0.1151 | 107.9028
4.5 | 0.8224 | 0.00762 | -0.1131 | 107.9265
5 | 0.8685 | 0.00804 | -0.1112 | 108.0224
5.5 | 0.9145 | 0.00845 | -0.1093 | 108.2249
6 | 0.9603 | 0.00881 | -0.1074 | 109.0011
6.5 | 1.0062 | 0.00919 | -0.1056 | 109.4886
7 | 1.0526 | 0.00958 | -0.1039 | 109.8747
7.5 | 1.0986 | 0.00998 | -0.1021 | 110.0802
8 | 1.142 | 0.0104 | -0.0998 | 109.8077
8.5 | 1.1864 | 0.01083 | -0.0978 | 109.5476
9 | 1.2311 | 0.01128 | -0.0959 | 109.1401
9.5 | 1.2734 | 0.01178 | -0.0936 | 108.0985
10 | 1.3137 | 0.01234 | -0.091 | 106.4587
10.5 | 1.3562 | 0.01287 | -0.0889 | 105.3768
11 | 1.3957 | 0.0135 | -0.0862 | 103.3852
11.5 | 1.4347 | 0.01412 | -0.0836 | 101.6076
12 | 1.4747 | 0.01476 | -0.0812 | 99.9119
12.5 | 1.5103 | 0.01554 | -0.0782 | 97.1879
13 | 1.5476 | 0.01631 | -0.0756 | 94.8866
13.5 | 1.58 | 0.01728 | -0.0723 | 91.4352
14 | 1.6142 | 0.01822 | -0.0694 | 88.595
14.5 | 1.6454 | 0.01934 | -0.0662 | 85.0776
15 | 1.6757 | 0.02051 | -0.0631 | 81.7016
15.5 | 1.7057 | 0.02176 | -0.0601 | 78.3869
16 | 1.7352 | 0.02311 | -0.0572 | 75.0844
16.5 | 1.7619 | 0.02463 | -0.0541 | 71.5347
17 | 1.7869 | 0.02635 | -0.0511 | 67.814
17.5 | 1.8107 | 0.02823 | -0.0482 | 64.141
18 | 1.8322 | 0.03034 | -0.0453 | 60.3889
18.5 | 1.8529 | 0.03261 | -0.0426 | 56.82
19 | 1.8714 | 0.03517 | -0.0401 | 53.2101
19.5 | 1.8881 | 0.03799 | -0.0377 | 49.6999
20 | 1.9019 | 0.0412 | -0.0355 | 46.1626

## 146. Re 16M Mach 0.00 (2)
BIGFOIL.COM POLAR EXPORT
NREL S833
NREL S833 |  |  |  | Cl Max: | 1.526 | at alpha= | 11.5 | deg
JavaFoil+Calcfoil stall+Eppler ext transition |  |  |  | L/D Max: | 194.223 | at alpha= | 6.5 | deg
Re: | 16000000 |  |  | Cd Min: | 0.00612 | at alpha= | 5 | deg
Mach: | 0 |  |  | Cl=0 at alpha= | -4.0807 | deg
|  |  |  | @ Cl=0.1, Cd= | 0.0080956
|  |  |  | @ Cl=0.4, Cd= | 0.0081726
|  |  |  | @ Cl=0.6, Cd= | 0.0084248
alpha (deg) | Cl | Cd | Cm | Cl/Cd
-20 | -1.16 | 0.0761 | -0.077 | -15.248
-19.5 | -1.171 | 0.072 | -0.078 | -16.258
-19 | -1.177 | 0.06807 | -0.08 | -17.295
-18.5 | -1.215 | 0.0479 | -0.085 | -25.359
-18 | -1.219 | 0.04329 | -0.087 | -28.152
-17.5 | -1.223 | 0.03669 | -0.089 | -33.325
-17 | -1.217 | 0.03317 | -0.091 | -36.686
-16.5 | -1.206 | 0.0302 | -0.093 | -39.929
-16 | -1.189 | 0.02756 | -0.094 | -43.123
-15.5 | -1.167 | 0.02531 | -0.096 | -46.104
-15 | -1.141 | 0.02319 | -0.098 | -49.212
-14.5 | -1.112 | 0.02119 | -0.099 | -52.465
-14 | -1.078 | 0.01947 | -0.101 | -55.381
-13.5 | -1.041 | 0.01794 | -0.102 | -58.028
-13 | -1 | 0.01647 | -0.104 | -60.734
-12.5 | -0.955 | 0.01509 | -0.105 | -63.255
-12 | -0.907 | 0.01393 | -0.107 | -65.093
-11.5 | -0.857 | 0.01291 | -0.108 | -66.426
-11 | -0.806 | 0.01198 | -0.11 | -67.291
-10.5 | -0.753 | 0.01114 | -0.111 | -67.588
-10 | -0.698 | 0.00731 | -0.112 | -95.511
-9.5 | -0.643 | 0.00788 | -0.114 | -81.597
-9 | -0.586 | 0.00746 | -0.115 | -78.572
-8.5 | -0.529 | 0.00707 | -0.117 | -74.899
-8 | -0.471 | 0.00673 | -0.118 | -69.982
-7.5 | -0.413 | 0.00648 | -0.119 | -63.697
-7 | -0.354 | 0.00775 | -0.121 | -45.662
-6.5 | -0.294 | 0.00745 | -0.122 | -39.506
-6 | -0.234 | 0.0072 | -0.124 | -32.515
-5.5 | -0.174 | 0.00786 | -0.125 | -22.168
-5 | -0.115 | 0.00843 | -0.129 | -13.613
-4.5 | -0.052 | 0.00826 | -0.13 | -6.329
-4 | 0.01 | 0.00817 | -0.131 | 1.255
-3.5 | 0.073 | 0.0081 | -0.132 | 8.996
-3 | 0.135 | 0.00809 | -0.133 | 16.744
-2.5 | 0.198 | 0.00806 | -0.134 | 24.566
-2 | 0.261 | 0.00808 | -0.135 | 32.26
-1.5 | 0.324 | 0.00811 | -0.136 | 39.948
-1 | 0.387 | 0.00816 | -0.137 | 47.411
-0.5 | 0.449 | 0.00822 | -0.138 | 54.663
0 | 0.511 | 0.0083 | -0.139 | 61.564
0.5 | 0.573 | 0.00839 | -0.14 | 68.292
1 | 0.635 | 0.00847 | -0.141 | 74.977
1.5 | 0.697 | 0.00863 | -0.141 | 80.746
2 | 0.759 | 0.0088 | -0.142 | 86.222
2.5 | 0.82 | 0.00897 | -0.143 | 91.447
3 | 0.881 | 0.00918 | -0.144 | 95.945
3.5 | 0.942 | 0.00925 | -0.145 | 101.826
4 | 1.001 | 0.00961 | -0.146 | 104.131
4.5 | 1.059 | 0.00992 | -0.146 | 106.689
5 | 1.111 | 0.00612 | -0.147 | 181.391
5.5 | 1.164 | 0.00624 | -0.147 | 186.456
6 | 1.216 | 0.00637 | -0.148 | 190.674
6.5 | 1.264 | 0.00651 | -0.149 | 194.223
7 | 1.31 | 0.00683 | -0.149 | 191.652
7.5 | 1.352 | 0.01169 | -0.15 | 115.659
8 | 1.389 | 0.01238 | -0.151 | 112.212
8.5 | 1.423 | 0.01282 | -0.151 | 111.001
9 | 1.453 | 0.0133 | -0.152 | 109.219
9.5 | 1.477 | 0.01379 | -0.152 | 107.092
10 | 1.497 | 0.01437 | -0.153 | 104.195
10.5 | 1.512 | 0.0149 | -0.153 | 101.444
11 | 1.522 | 0.01552 | -0.154 | 98.028
11.5 | 1.526 | 0.01614 | -0.154 | 94.566
12 | 1.526 | 0.01679 | -0.154 | 90.923
12.5 | 1.521 | 0.01751 | -0.155 | 86.862
13 | 1.511 | 0.01825 | -0.155 | 82.791
13.5 | 1.497 | 0.01904 | -0.155 | 78.601
14 | 1.478 | 0.01989 | -0.156 | 74.333
14.5 | 1.456 | 0.02085 | -0.156 | 69.859
15 | 1.431 | 0.02188 | -0.156 | 65.405
15.5 | 1.402 | 0.02301 | -0.156 | 60.943
16 | 1.369 | 0.02439 | -0.156 | 56.149
16.5 | 1.335 | 0.02563 | -0.156 | 52.101

## 147. Re 16M Mach 0.00 (3)
BIGFOIL.COM POLAR EXPORT
NREL S833
NREL S833 |  |  |  | Cl Max: | 1.9488 | at alpha= | 20 | deg
NF |  |  |  | L/D Max: | 116.213 | at alpha= | 8 | deg
Re: | 16000000 |  |  | Cd Min: | 0.0045866 | at alpha= | -5 | deg
Mach: | 0 |  |  | Cl=0 at alpha= | -3.7094 | deg
|  |  |  | @ Cl=0.1, Cd= | 0.0046466
|  |  |  | @ Cl=0.4, Cd= | 0.0050167
|  |  |  | @ Cl=0.6, Cd= | 0.0060585
alpha (deg) | Cl | Cd | Cm | Cl/Cd
-20 | -1.3329 | 0.043574 | -0.11476 | -30.5885
-19.5 | -1.326 | 0.038895 | -0.11725 | -34.091
-19 | -1.3146 | 0.034787 | -0.11933 | -37.7913
-18.5 | -1.2992 | 0.031218 | -0.12094 | -41.6175
-18 | -1.2802 | 0.028133 | -0.12212 | -45.5042
-17.5 | -1.2577 | 0.025445 | -0.12308 | -49.4289
-17 | -1.2316 | 0.023057 | -0.12407 | -53.4141
-16.5 | -1.201 | 0.020909 | -0.12536 | -57.4398
-16 | -1.1655 | 0.018985 | -0.12708 | -61.3888
-15.5 | -1.1248 | 0.017278 | -0.12924 | -65.0979
-15 | -1.0794 | 0.015772 | -0.1318 | -68.4353
-14.5 | -1.0305 | 0.014437 | -0.13457 | -71.3766
-14 | -0.98006 | 0.01323 | -0.13729 | -74.0781
-13.5 | -0.93099 | 0.012111 | -0.13955 | -76.869
-13 | -0.887 | 0.011065 | -0.14065 | -80.1599
-12.5 | -0.85148 | 0.010106 | -0.13985 | -84.2527
-12 | -0.82204 | 0.0092596 | -0.13748 | -88.7779
-11.5 | -0.79086 | 0.0085327 | -0.135 | -92.6859
-11 | -0.75364 | 0.00791 | -0.13319 | -95.2764
-10.5 | -0.71095 | 0.007374 | -0.13201 | -96.4134
-10 | -0.66464 | 0.0068956 | -0.13126 | -96.3862
-9.5 | -0.61583 | 0.006445 | -0.13085 | -95.551
-9 | -0.56503 | 0.0060349 | -0.13073 | -93.6274
-8.5 | -0.51269 | 0.005683 | -0.13083 | -90.2151
-8 | -0.45923 | 0.0053813 | -0.13109 | -85.3373
-7.5 | -0.4049 | 0.0051194 | -0.13144 | -79.0905
-7 | -0.3499 | 0.0049 | -0.1318 | -71.4079
-6.5 | -0.29482 | 0.0047355 | -0.13208 | -62.257
-6 | -0.24053 | 0.0046332 | -0.13214 | -51.9139
-5.5 | -0.18744 | 0.004589 | -0.13195 | -40.8451
-5 | -0.13525 | 0.0045866 | -0.13156 | -29.4885
-4.5 | -0.083241 | 0.0045983 | -0.13116 | -18.1027
-4 | -0.030819 | 0.0046093 | -0.13085 | -6.6862
-3.5 | 0.022214 | 0.0046254 | -0.13061 | 4.8026
-3 | 0.076001 | 0.0046432 | -0.13044 | 16.368
-2.5 | 0.13049 | 0.0046508 | -0.13032 | 28.0578
-2 | 0.18528 | 0.0046587 | -0.13019 | 39.7701
-1.5 | 0.2396 | 0.0046896 | -0.12993 | 51.093
-1 | 0.293 | 0.0047518 | -0.12949 | 61.6624
-0.5 | 0.34547 | 0.0048429 | -0.12886 | 71.3358
0 | 0.39653 | 0.0049969 | -0.12795 | 79.3555
0.5 | 0.44528 | 0.0052758 | -0.1267 | 84.3994
1 | 0.4943 | 0.0055644 | -0.12561 | 88.8321
1.5 | 0.54421 | 0.0058047 | -0.12463 | 93.7525
2 | 0.59396 | 0.0060284 | -0.12349 | 98.5265
2.5 | 0.64256 | 0.0062705 | -0.12221 | 102.4735
3 | 0.68992 | 0.0065381 | -0.1208 | 105.5242
3.5 | 0.73652 | 0.0068641 | -0.11901 | 107.3008
4 | 0.78339 | 0.007262 | -0.1169 | 107.876
4.5 | 0.82949 | 0.0077174 | -0.11467 | 107.4836
5 | 0.87614 | 0.0080761 | -0.11286 | 108.4858
5.5 | 0.92406 | 0.0083756 | -0.11139 | 110.3277
6 | 0.97215 | 0.0086621 | -0.10996 | 112.2302
6.5 | 1.0197 | 0.0089601 | -0.10841 | 113.8034
7 | 1.0663 | 0.0092729 | -0.10681 | 114.995
7.5 | 1.1122 | 0.0096039 | -0.10516 | 115.8086
8 | 1.1575 | 0.00996 | -0.10338 | 116.2133
8.5 | 1.2021 | 0.010345 | -0.10148 | 116.1974
9 | 1.2461 | 0.010762 | -0.099463 | 115.7892
9.5 | 1.2893 | 0.011209 | -0.09732 | 115.024
10 | 1.3318 | 0.01169 | -0.095056 | 113.9261
10.5 | 1.3734 | 0.012206 | -0.092675 | 112.5147
11 | 1.4141 | 0.012761 | -0.090185 | 110.8136
11.5 | 1.4539 | 0.013356 | -0.087602 | 108.8538
12 | 1.4929 | 0.013995 | -0.084939 | 106.6676
12.5 | 1.5309 | 0.014681 | -0.082203 | 104.279
13 | 1.568 | 0.015418 | -0.079397 | 101.6978
13.5 | 1.604 | 0.016216 | -0.076533 | 98.9181
14 | 1.6388 | 0.017084 | -0.073623 | 95.9251
14.5 | 1.6723 | 0.018039 | -0.070657 | 92.7086
15 | 1.7045 | 0.019093 | -0.067635 | 89.2708
15.5 | 1.7352 | 0.020262 | -0.064578 | 85.6383
16 | 1.7647 | 0.021556 | -0.06152 | 81.8639
16.5 | 1.7929 | 0.022983 | -0.058498 | 78.0093
17 | 1.8198 | 0.02455 | -0.055537 | 74.1267
17.5 | 1.8455 | 0.02627 | -0.052643 | 70.252
18 | 1.8699 | 0.028158 | -0.049814 | 66.4053
18.5 | 1.8926 | 0.030237 | -0.047052 | 62.5924
19 | 1.9136 | 0.032542 | -0.04438 | 58.8054
19.5 | 1.9325 | 0.035117 | -0.041844 | 55.0301
20 | 1.9488 | 0.038013 | -0.039504 | 51.266

## 148. Re 16M Mach 0.10 (1)
BIGFOIL.COM POLAR EXPORT
NREL S833
NREL S833 |  |  |  | Cl Max: | 1.8956 | at alpha= | 20 | deg
XFOIL ncrit=9 |  |  |  | L/D Max: | 109.364 | at alpha= | 7.5 | deg
Re: | 16000000 |  |  | Cd Min: | 0.00438 | at alpha= | -2.5 | deg
Mach: | 0.1 |  |  | Cl=0 at alpha= | -3.7248 | deg
|  |  |  | @ Cl=0.1, Cd= | 0.0043864
|  |  |  | @ Cl=0.4, Cd= | 0.0050297
|  |  |  | @ Cl=0.6, Cd= | 0.0059701
alpha (deg) | Cl | Cd | Cm | Cl/Cd
-20 | -1.1974 | 0.04738 | -0.1375 | -25.2723
-19.5 | -1.2001 | 0.04173 | -0.1397 | -28.7587
-19 | -1.1931 | 0.03745 | -0.1411 | -31.8585
-18.5 | -1.1793 | 0.03369 | -0.1426 | -35.0045
-18 | -1.1116 | 0.02904 | -0.1565 | -38.2782
-17.5 | -1.0702 | 0.02559 | -0.1629 | -41.821
-17 | -1.0434 | 0.02275 | -0.165 | -45.8637
-16.5 | -1.022 | 0.02067 | -0.1644 | -49.4436
-16 | -1.0088 | 0.0187 | -0.1617 | -53.9465
-15.5 | -0.99 | 0.01705 | -0.1594 | -58.0645
-15 | -0.9689 | 0.01545 | -0.1575 | -62.712
-14.5 | -0.9499 | 0.01401 | -0.1545 | -67.8016
-14 | -0.9299 | 0.0127 | -0.1513 | -73.2205
-13.5 | -0.9073 | 0.01155 | -0.1482 | -78.5541
-13 | -0.8845 | 0.01051 | -0.1447 | -84.1579
-12.5 | -0.8625 | 0.0095 | -0.141 | -90.7895
-12 | -0.8358 | 0.00874 | -0.1374 | -95.6293
-11.5 | -0.8286 | 0.00795 | -0.1301 | -104.2264
-11 | -0.7879 | 0.00742 | -0.1284 | -106.186
-10.5 | -0.7389 | 0.00706 | -0.128 | -104.6601
-10 | -0.6902 | 0.0067 | -0.1274 | -103.0149
-9.5 | -0.6416 | 0.00638 | -0.1268 | -100.5643
-9 | -0.5915 | 0.00609 | -0.1263 | -97.1264
-8.5 | -0.5379 | 0.00585 | -0.1265 | -91.9487
-8 | -0.4822 | 0.00565 | -0.127 | -85.3451
-7.5 | -0.4268 | 0.0054 | -0.1274 | -79.037
-7 | -0.371 | 0.0052 | -0.1279 | -71.3462
-6.5 | -0.3145 | 0.00502 | -0.1285 | -62.6494
-6 | -0.2577 | 0.00486 | -0.1291 | -53.0247
-5.5 | -0.2008 | 0.00476 | -0.1296 | -42.1849
-5 | -0.1444 | 0.00465 | -0.13 | -31.0538
-4.5 | -0.0878 | 0.00456 | -0.1305 | -19.2544
-4 | -0.0311 | 0.00446 | -0.1309 | -6.9731
-3.5 | 0.0254 | 0.0044 | -0.1313 | 5.7727
-3 | 0.0802 | 0.00439 | -0.1313 | 18.2688
-2.5 | 0.1354 | 0.00438 | -0.1313 | 30.9132
-2 | 0.1895 | 0.00442 | -0.1311 | 42.8733
-1.5 | 0.2416 | 0.00455 | -0.1305 | 53.0989
-1 | 0.2946 | 0.00468 | -0.1299 | 62.9487
-0.5 | 0.3451 | 0.00486 | -0.129 | 71.0082
0 | 0.3968 | 0.00502 | -0.1282 | 79.0438
0.5 | 0.4464 | 0.00517 | -0.1271 | 86.3443
1 | 0.4945 | 0.00538 | -0.1255 | 91.9145
1.5 | 0.5403 | 0.00563 | -0.1234 | 95.968
2 | 0.5871 | 0.00589 | -0.1215 | 99.6774
2.5 | 0.6354 | 0.00619 | -0.1199 | 102.6494
3 | 0.6838 | 0.00652 | -0.1184 | 104.8773
3.5 | 0.7316 | 0.00685 | -0.1167 | 106.8029
4 | 0.7779 | 0.00723 | -0.1148 | 107.5934
4.5 | 0.824 | 0.00765 | -0.1128 | 107.7124
5 | 0.8704 | 0.00807 | -0.1109 | 107.8563
5.5 | 0.9155 | 0.00849 | -0.1088 | 107.8327
6 | 0.962 | 0.00886 | -0.1069 | 108.5779
6.5 | 1.0085 | 0.00925 | -0.1051 | 109.027
7 | 1.0552 | 0.00965 | -0.1033 | 109.3472
7.5 | 1.1002 | 0.01006 | -0.1012 | 109.3638
8 | 1.1444 | 0.0105 | -0.099 | 108.9905
8.5 | 1.1896 | 0.01094 | -0.097 | 108.7386
9 | 1.2347 | 0.01139 | -0.0951 | 108.4021
9.5 | 1.2756 | 0.01193 | -0.0924 | 106.9237
10 | 1.3175 | 0.01249 | -0.0899 | 105.4844
10.5 | 1.3602 | 0.01304 | -0.0876 | 104.3098
11 | 1.3985 | 0.01371 | -0.0847 | 102.0058
11.5 | 1.4393 | 0.01433 | -0.0822 | 100.4396
12 | 1.4775 | 0.01505 | -0.0794 | 98.1728
12.5 | 1.5143 | 0.01584 | -0.0764 | 95.5997
13 | 1.5501 | 0.01671 | -0.0734 | 92.7648
13.5 | 1.5843 | 0.01768 | -0.0703 | 89.6097
14 | 1.6168 | 0.01873 | -0.067 | 86.3214
15 | 1.6806 | 0.02105 | -0.0608 | 79.8385
15.5 | 1.7095 | 0.02244 | -0.0575 | 76.1809
16 | 1.7375 | 0.02394 | -0.0543 | 72.5773
16.5 | 1.7647 | 0.02555 | -0.0513 | 69.0685
17 | 1.7901 | 0.02736 | -0.0482 | 65.4276
17.5 | 1.8131 | 0.02943 | -0.0452 | 61.6072
18 | 1.835 | 0.03164 | -0.0424 | 57.9962
18.5 | 1.8537 | 0.03422 | -0.0395 | 54.1701
19 | 1.8703 | 0.0371 | -0.0369 | 50.4124
19.5 | 1.8849 | 0.04027 | -0.0345 | 46.8066
20 | 1.8956 | 0.04398 | -0.0324 | 43.1014

## 149. Re 16M Mach 0.10 (2)
BIGFOIL.COM POLAR EXPORT
NREL S833
NREL S833 |  |  |  | Cl Max: | 1.516 | at alpha= | 11.5 | deg
JavaFoil+Calcfoil stall+Eppler ext transition |  |  |  | L/D Max: | 194.769 | at alpha= | 6.5 | deg
Re: | 16000000 |  |  | Cd Min: | 0.00615 | at alpha= | 5 | deg
Mach: | 0.1 |  |  | Cl=0 at alpha= | -4.0794 | deg
|  |  |  | @ Cl=0.1, Cd= | 0.0081443
|  |  |  | @ Cl=0.4, Cd= | 0.008201
|  |  |  | @ Cl=0.6, Cd= | 0.0084632
alpha (deg) | Cl | Cd | Cm | Cl/Cd
-20 | -1.133 | 0.07789 | -0.077 | -14.552
-19.5 | -1.148 | 0.0735 | -0.079 | -15.615
-19 | -1.158 | 0.06931 | -0.08 | -16.71
-18.5 | -1.165 | 0.06543 | -0.081 | -17.802
-18 | -1.203 | 0.04526 | -0.087 | -26.584
-17.5 | -1.206 | 0.04058 | -0.089 | -29.725
-17 | -1.208 | 0.03425 | -0.091 | -35.287
-16.5 | -1.2 | 0.0311 | -0.093 | -38.583
-16 | -1.185 | 0.02832 | -0.095 | -41.827
-15.5 | -1.165 | 0.02593 | -0.096 | -44.917
-15 | -1.14 | 0.02376 | -0.098 | -47.992
-14.5 | -1.112 | 0.02164 | -0.099 | -51.395
-14 | -1.08 | 0.01988 | -0.101 | -54.295
-13.5 | -1.043 | 0.0183 | -0.103 | -57.008
-13 | -1.003 | 0.01676 | -0.104 | -59.828
-12.5 | -0.957 | 0.01534 | -0.106 | -62.406
-12 | -0.91 | 0.01414 | -0.107 | -64.325
-11.5 | -0.86 | 0.0131 | -0.109 | -65.682
-11 | -0.809 | 0.01216 | -0.11 | -66.551
-10.5 | -0.756 | 0.01128 | -0.112 | -66.968
-10 | -0.701 | 0.0074 | -0.113 | -94.758
-9.5 | -0.645 | 0.00797 | -0.114 | -81.029
-9 | -0.589 | 0.00754 | -0.116 | -78.109
-8.5 | -0.531 | 0.00714 | -0.117 | -74.389
-8 | -0.473 | 0.00679 | -0.119 | -69.667
-7.5 | -0.414 | 0.00652 | -0.12 | -63.511
-7 | -0.355 | 0.00781 | -0.121 | -45.463
-6.5 | -0.295 | 0.0075 | -0.123 | -39.374
-6 | -0.235 | 0.00726 | -0.124 | -32.405
-5.5 | -0.175 | 0.00796 | -0.126 | -21.953
-5 | -0.115 | 0.00846 | -0.129 | -13.625
-4.5 | -0.053 | 0.00834 | -0.13 | -6.301
-4 | 0.01 | 0.0082 | -0.131 | 1.257
-3.5 | 0.073 | 0.00817 | -0.133 | 8.964
-3 | 0.136 | 0.00811 | -0.134 | 16.777
-2.5 | 0.199 | 0.00808 | -0.135 | 24.646
-2 | 0.262 | 0.00812 | -0.136 | 32.263
-1.5 | 0.326 | 0.00814 | -0.137 | 40.034
-1 | 0.389 | 0.00818 | -0.138 | 47.513
-0.5 | 0.452 | 0.0083 | -0.138 | 54.406
0 | 0.513 | 0.00837 | -0.139 | 61.328
0.5 | 0.576 | 0.00844 | -0.14 | 68.256
1 | 0.638 | 0.0085 | -0.141 | 75.098
1.5 | 0.701 | 0.00867 | -0.142 | 80.831
2 | 0.763 | 0.00885 | -0.143 | 86.142
2.5 | 0.824 | 0.00903 | -0.144 | 91.258
3 | 0.886 | 0.0092 | -0.145 | 96.303
3.5 | 0.946 | 0.00928 | -0.146 | 101.967
4 | 1.006 | 0.00965 | -0.146 | 104.26
4.5 | 1.064 | 0.00999 | -0.147 | 106.483
5 | 1.116 | 0.00615 | -0.147 | 181.479
5.5 | 1.169 | 0.00625 | -0.148 | 187
6 | 1.221 | 0.00641 | -0.149 | 190.547
6.5 | 1.269 | 0.00652 | -0.149 | 194.769
7 | 1.314 | 0.00685 | -0.15 | 191.828
7.5 | 1.356 | 0.01208 | -0.151 | 112.247
8 | 1.393 | 0.0125 | -0.151 | 111.386
8.5 | 1.425 | 0.01296 | -0.152 | 109.949
9 | 1.454 | 0.01346 | -0.152 | 108.026
9.5 | 1.477 | 0.01398 | -0.153 | 105.64
10 | 1.495 | 0.01454 | -0.153 | 102.782
10.5 | 1.507 | 0.01511 | -0.154 | 99.741
11 | 1.514 | 0.01573 | -0.154 | 96.226
11.5 | 1.516 | 0.01638 | -0.155 | 92.542
12 | 1.512 | 0.01704 | -0.155 | 88.724
12.5 | 1.503 | 0.0178 | -0.156 | 84.406
13 | 1.489 | 0.0186 | -0.156 | 80.033
13.5 | 1.47 | 0.01941 | -0.156 | 75.727
14 | 1.446 | 0.02034 | -0.156 | 71.112
14.5 | 1.419 | 0.02129 | -0.157 | 66.658
15 | 1.388 | 0.02256 | -0.157 | 61.534
15.5 | 1.354 | 0.02369 | -0.157 | 57.144
16 | 1.315 | 0.02529 | -0.157 | 52.007
16.5 | 1.274 | 0.02706 | -0.156 | 47.055

## 150. Re 16M Mach 0.25 (1)
BIGFOIL.COM POLAR EXPORT
NREL S833
NREL S833 |  |  |  | Cl Max: | 1.8503 | at alpha= | 19.5 | deg
XFOIL ncrit=9 |  |  |  | L/D Max: | 106.701 | at alpha= | 4.5 | deg
Re: | 16000000 |  |  | Cd Min: | 0.0044 | at alpha= | -3 | deg
Mach: | 0.25 |  |  | Cl=0 at alpha= | -3.671 | deg
|  |  |  | @ Cl=0.1, Cd= | 0.0044042
|  |  |  | @ Cl=0.4, Cd= | 0.0050092
|  |  |  | @ Cl=0.6, Cd= | 0.0060147
alpha (deg) | Cl | Cd | Cm | Cl/Cd
-17 | -1.0319 | 0.02917 | -0.1733 | -35.3754
-16.5 | -1.0041 | 0.0256 | -0.1765 | -39.2227
-16 | -0.9876 | 0.02284 | -0.1757 | -43.2399
-15.5 | -0.9773 | 0.02042 | -0.1728 | -47.8599
-15 | -0.958 | 0.01841 | -0.1706 | -52.0369
-14.5 | -0.9361 | 0.0165 | -0.1687 | -56.7333
-14 | -0.9192 | 0.0148 | -0.1653 | -62.1081
-13.5 | -0.8979 | 0.01338 | -0.1619 | -67.1076
-13 | -0.8784 | 0.01198 | -0.158 | -73.3222
-12.5 | -0.8555 | 0.0108 | -0.1542 | -79.213
-12 | -0.8295 | 0.00977 | -0.1505 | -84.9028
-11.5 | -0.8032 | 0.00885 | -0.1464 | -90.7571
-11 | -0.7912 | 0.00798 | -0.1395 | -99.1479
-10.5 | -0.7568 | 0.00746 | -0.1361 | -101.4477
-10 | -0.7121 | 0.007 | -0.1342 | -101.7286
-9.5 | -0.6642 | 0.00663 | -0.1328 | -100.181
-9 | -0.6143 | 0.00634 | -0.1316 | -96.8927
-8.5 | -0.5599 | 0.00609 | -0.1313 | -91.9376
-8 | -0.5037 | 0.00583 | -0.1313 | -86.3979
-7.5 | -0.4466 | 0.00555 | -0.1315 | -80.4685
-7 | -0.3888 | 0.00533 | -0.1318 | -72.9456
-6.5 | -0.3306 | 0.00516 | -0.1321 | -64.0698
-6 | -0.2716 | 0.00498 | -0.1326 | -54.5382
-5.5 | -0.2129 | 0.00484 | -0.133 | -43.9876
-5 | -0.1546 | 0.00471 | -0.1333 | -32.8238
-4.5 | -0.0963 | 0.0046 | -0.1336 | -20.9348
-4 | -0.0381 | 0.00449 | -0.1339 | -8.4855
-3.5 | 0.0198 | 0.00444 | -0.1341 | 4.4595
-3 | 0.0769 | 0.0044 | -0.1341 | 17.4773
-2.5 | 0.1322 | 0.00441 | -0.1338 | 29.9773
-2 | 0.1874 | 0.00444 | -0.1334 | 42.2072
-1.5 | 0.2414 | 0.00453 | -0.1327 | 53.2892
-1 | 0.2942 | 0.00466 | -0.1317 | 63.133
-0.5 | 0.3445 | 0.00481 | -0.1302 | 71.6216
0 | 0.3908 | 0.00499 | -0.1279 | 78.3166
0.5 | 0.4387 | 0.00509 | -0.126 | 86.1886
1 | 0.489 | 0.00533 | -0.1244 | 91.7448
1.5 | 0.5381 | 0.00565 | -0.1226 | 95.2389
2 | 0.5891 | 0.00593 | -0.1212 | 99.3423
2.5 | 0.6367 | 0.0063 | -0.119 | 101.0635
3 | 0.6865 | 0.00663 | -0.1173 | 103.5445
3.5 | 0.736 | 0.00699 | -0.1155 | 105.2933
4 | 0.7848 | 0.00737 | -0.1136 | 106.4858
4.5 | 0.8312 | 0.00779 | -0.1112 | 106.7009
5 | 0.8779 | 0.00826 | -0.1088 | 106.2833
5.5 | 0.9249 | 0.00873 | -0.1065 | 105.945
6 | 0.9729 | 0.00915 | -0.1044 | 106.3279
6.5 | 1.0187 | 0.0096 | -0.1018 | 106.1146
7 | 1.0663 | 0.01005 | -0.0995 | 106.0995
7.5 | 1.1135 | 0.01053 | -0.0972 | 105.7455
8 | 1.1588 | 0.01103 | -0.0946 | 105.0589
8.5 | 1.204 | 0.01156 | -0.0919 | 104.1522
9 | 1.2494 | 0.01213 | -0.0893 | 103.0008
9.5 | 1.2922 | 0.01276 | -0.0862 | 101.2696
10 | 1.3344 | 0.01346 | -0.083 | 99.1382
10.5 | 1.3784 | 0.01411 | -0.0802 | 97.6896
11 | 1.4181 | 0.01491 | -0.0767 | 95.1107
11.5 | 1.4595 | 0.01571 | -0.0736 | 92.9026
12 | 1.4964 | 0.01671 | -0.0698 | 89.5512
12.5 | 1.5331 | 0.01777 | -0.0661 | 86.2746
13 | 1.5701 | 0.01888 | -0.0625 | 83.1621
13.5 | 1.604 | 0.02017 | -0.0587 | 79.524
14 | 1.6371 | 0.02157 | -0.0549 | 75.8971
14.5 | 1.6692 | 0.02312 | -0.0511 | 72.1972
15 | 1.6991 | 0.02487 | -0.0473 | 68.3193
15.5 | 1.727 | 0.02684 | -0.0436 | 64.3443
16 | 1.7525 | 0.02909 | -0.0398 | 60.2441
16.5 | 1.7746 | 0.03168 | -0.0361 | 56.0164
17 | 1.7953 | 0.03456 | -0.0327 | 51.9473
17.5 | 1.8118 | 0.03793 | -0.0294 | 47.7669
18 | 1.8288 | 0.04145 | -0.0266 | 44.1206
18.5 | 1.8383 | 0.04585 | -0.024 | 40.0938
19 | 1.8458 | 0.05072 | -0.0221 | 36.392
19.5 | 1.8503 | 0.05618 | -0.0208 | 32.9352
20 | 1.8473 | 0.0628 | -0.0203 | 29.4156

## 151. Re 16M Mach 0.25 (2)
BIGFOIL.COM POLAR EXPORT
NREL S833
NREL S833 |  |  |  | Cl Max: | 1.464 | at alpha= | 10 | deg
JavaFoil+Calcfoil stall+Eppler ext transition |  |  |  | L/D Max: | 193.648 | at alpha= | 6.5 | deg
Re: | 16000000 |  |  | Cd Min: | 0.00602 | at alpha= | 4 | deg
Mach: | 0.25 |  |  | Cl=0 at alpha= | -4.0859 | deg
|  |  |  | @ Cl=0.1, Cd= | 0.0083308
|  |  |  | @ Cl=0.4, Cd= | 0.0083518
|  |  |  | @ Cl=0.6, Cd= | 0.0086613
alpha (deg) | Cl | Cd | Cm | Cl/Cd
-20 | -0.898 | 0.09178 | -0.078 | -9.78
-19.5 | -0.948 | 0.08472 | -0.08 | -11.192
-19 | -0.992 | 0.07869 | -0.081 | -12.609
-18.5 | -1.029 | 0.07329 | -0.083 | -14.045
-18 | -1.059 | 0.06839 | -0.084 | -15.49
-17.5 | -1.081 | 0.06395 | -0.085 | -16.911
-17 | -1.096 | 0.06003 | -0.087 | -18.257
-16.5 | -1.144 | 0.03807 | -0.094 | -30.052
-16 | -1.148 | 0.03322 | -0.096 | -34.55
-15.5 | -1.141 | 0.0299 | -0.098 | -38.174
-15 | -1.128 | 0.02714 | -0.1 | -41.556
-14.5 | -1.108 | 0.02465 | -0.101 | -44.964
-14 | -1.082 | 0.02243 | -0.103 | -48.256
-13.5 | -1.051 | 0.02039 | -0.105 | -51.559
-13 | -1.015 | 0.01858 | -0.106 | -54.619
-12.5 | -0.971 | 0.0169 | -0.108 | -57.452
-12 | -0.925 | 0.01549 | -0.11 | -59.716
-11.5 | -0.876 | 0.01422 | -0.111 | -61.604
-11 | -0.825 | 0.01314 | -0.113 | -62.759
-10.5 | -0.771 | 0.01215 | -0.114 | -63.485
-10 | -0.716 | 0.01121 | -0.116 | -63.889
-9.5 | -0.66 | 0.01046 | -0.117 | -63.084
-9 | -0.602 | 0.00696 | -0.119 | -86.547
-8.5 | -0.544 | 0.00754 | -0.12 | -72.12
-8 | -0.484 | 0.00711 | -0.121 | -68.111
-7.5 | -0.424 | 0.00682 | -0.123 | -62.192
-7 | -0.363 | 0.00718 | -0.124 | -50.64
-6.5 | -0.302 | 0.00785 | -0.126 | -38.499
-6 | -0.241 | 0.00757 | -0.127 | -31.803
-5.5 | -0.179 | 0.0073 | -0.129 | -24.44
-5 | -0.116 | 0.00703 | -0.13 | -16.501
-4.5 | -0.053 | 0.00771 | -0.132 | -6.898
-4 | 0.011 | 0.00839 | -0.135 | 1.262
-3.5 | 0.075 | 0.00835 | -0.136 | 9.01
-3 | 0.14 | 0.0083 | -0.137 | 16.849
-2.5 | 0.205 | 0.00829 | -0.138 | 24.675
-2 | 0.269 | 0.00831 | -0.139 | 32.412
-1.5 | 0.335 | 0.00833 | -0.14 | 40.166
-1 | 0.399 | 0.00835 | -0.141 | 47.822
-0.5 | 0.464 | 0.00847 | -0.142 | 54.827
0 | 0.527 | 0.00857 | -0.143 | 61.516
0.5 | 0.592 | 0.00865 | -0.144 | 68.385
1 | 0.656 | 0.00874 | -0.145 | 75.035
1.5 | 0.72 | 0.00891 | -0.146 | 80.772
2 | 0.783 | 0.00909 | -0.147 | 86.146
2.5 | 0.847 | 0.0093 | -0.148 | 91.087
3 | 0.91 | 0.00952 | -0.149 | 95.512
3.5 | 0.972 | 0.00965 | -0.15 | 100.743
4 | 1.03 | 0.00602 | -0.15 | 171.092
4.5 | 1.088 | 0.00612 | -0.151 | 177.755
5 | 1.144 | 0.00625 | -0.151 | 183.081
5.5 | 1.197 | 0.0064 | -0.152 | 186.908
6 | 1.248 | 0.00653 | -0.153 | 190.995
6.5 | 1.295 | 0.00669 | -0.153 | 193.648
7 | 1.338 | 0.01193 | -0.154 | 112.178
7.5 | 1.375 | 0.01267 | -0.155 | 108.575
8 | 1.407 | 0.01316 | -0.155 | 106.888
8.5 | 1.432 | 0.01371 | -0.156 | 104.518
9 | 1.451 | 0.01428 | -0.156 | 101.564
9.5 | 1.462 | 0.01491 | -0.157 | 98.008
10 | 1.464 | 0.01559 | -0.158 | 93.89
10.5 | 1.458 | 0.0163 | -0.158 | 89.428
11 | 1.443 | 0.01706 | -0.158 | 84.543
11.5 | 1.419 | 0.0179 | -0.159 | 79.266
12 | 1.385 | 0.01885 | -0.159 | 73.487
12.5 | 1.343 | 0.01984 | -0.16 | 67.669
13 | 1.291 | 0.02107 | -0.16 | 61.302
13.5 | 1.232 | 0.02226 | -0.16 | 55.351
14 | 1.165 | 0.02384 | -0.16 | 48.846
14.5 | 1.089 | 0.02566 | -0.16 | 42.463
15 | 1.005 | 0.02817 | -0.159 | 35.667

## 152. Re 16M Mach 0.50 (1)
BIGFOIL.COM POLAR EXPORT
NREL S833
NREL S833 |  |  |  | Cl Max: | 1.4489 | at alpha= | 11 | deg
XFOIL ncrit=9 |  |  |  | L/D Max: | 98.7185 | at alpha= | 4.5 | deg
Re: | 16000000 |  |  | Cd Min: | 0.00451 | at alpha= | -2.5 | deg
Mach: | 0.5 |  |  | Cl=0 at alpha= | -3.1873 | deg
|  |  |  | @ Cl=0.1, Cd= | 0.0045221
|  |  |  | @ Cl=0.4, Cd= | 0.0052555
|  |  |  | @ Cl=0.6, Cd= | 0.0064212
alpha (deg) | Cl | Cd | Cm | Cl/Cd
-20 | -0.7647 | 0.12342 | -0.1521 | -6.1959
-19.5 | -0.7932 | 0.11361 | -0.1574 | -6.9818
-19 | -0.8341 | 0.10297 | -0.1632 | -8.1004
-18.5 | -0.8614 | 0.09389 | -0.1679 | -9.1746
-18 | -0.9009 | 0.08398 | -0.173 | -10.7276
-17.5 | -0.9313 | 0.07516 | -0.1773 | -12.3909
-17 | -0.9598 | 0.06669 | -0.1813 | -14.392
-16 | -0.9904 | 0.05223 | -0.1868 | -18.9623
-15.5 | -1.0016 | 0.04559 | -0.1892 | -21.9697
-15 | -0.9972 | 0.03982 | -0.1916 | -25.0427
-14.5 | -0.9796 | 0.03405 | -0.1953 | -28.7695
-14 | -0.919 | 0.02806 | -0.2067 | -32.7512
-13.5 | -0.8753 | 0.02393 | -0.211 | -36.5775
-13 | -0.8549 | 0.02084 | -0.2089 | -41.0221
-12.5 | -0.8363 | 0.01828 | -0.2049 | -45.7495
-11.5 | -0.7837 | 0.01434 | -0.1966 | -54.6513
-11 | -0.7543 | 0.01272 | -0.1922 | -59.3003
-10.5 | -0.718 | 0.0115 | -0.1877 | -62.4348
-10 | -0.6876 | 0.01022 | -0.1825 | -67.2798
-9.5 | -0.6517 | 0.00922 | -0.1776 | -70.6833
-9 | -0.6271 | 0.00829 | -0.1705 | -75.6454
-8.5 | -0.6327 | 0.00753 | -0.158 | -84.0239
-8 | -0.59 | 0.00691 | -0.1537 | -85.3835
-7.5 | -0.534 | 0.00654 | -0.151 | -81.6514
-7 | -0.4742 | 0.00616 | -0.1491 | -76.9805
-6.5 | -0.4101 | 0.00583 | -0.148 | -70.3431
-6 | -0.3454 | 0.0056 | -0.1471 | -61.6786
-5.5 | -0.2799 | 0.00536 | -0.1464 | -52.2201
-4.5 | -0.1506 | 0.00495 | -0.1449 | -30.4242
-4 | -0.0919 | 0.00478 | -0.1431 | -19.2259
-3.5 | -0.0379 | 0.00463 | -0.1403 | -8.1857
-3 | 0.0227 | 0.00454 | -0.1389 | 5
-2.5 | 0.0829 | 0.00451 | -0.1376 | 18.3814
-2 | 0.1394 | 0.00455 | -0.1355 | 30.6374
-1.5 | 0.2015 | 0.00454 | -0.1346 | 44.3833
-1 | 0.2617 | 0.00467 | -0.1333 | 56.0385
-0.5 | 0.3201 | 0.00487 | -0.1316 | 65.729
0 | 0.3775 | 0.00509 | -0.1298 | 74.165
0.5 | 0.4278 | 0.00546 | -0.1265 | 78.3516
1 | 0.4842 | 0.00566 | -0.1246 | 85.5477
1.5 | 0.5413 | 0.00599 | -0.1225 | 90.3673
2 | 0.596 | 0.00639 | -0.1199 | 93.2707
2.5 | 0.6485 | 0.0068 | -0.1168 | 95.3676
3 | 0.7024 | 0.00725 | -0.1139 | 96.8828
3.5 | 0.7579 | 0.00769 | -0.1112 | 98.5566
4 | 0.8091 | 0.00823 | -0.1077 | 98.3111
4.5 | 0.8628 | 0.00874 | -0.1044 | 98.7185
5 | 0.9138 | 0.0094 | -0.1006 | 97.2128
5.5 | 0.9626 | 0.01009 | -0.0964 | 95.4014
6 | 1.013 | 0.01083 | -0.0923 | 93.5365
6.5 | 1.0615 | 0.01165 | -0.0878 | 91.1159
7 | 1.1133 | 0.01244 | -0.0837 | 89.4936
7.5 | 1.1629 | 0.01334 | -0.0791 | 87.1739
8 | 1.2138 | 0.01429 | -0.0746 | 84.9405
8.5 | 1.263 | 0.01535 | -0.0697 | 82.2801
9 | 1.3127 | 0.0165 | -0.0647 | 79.5576
9.5 | 1.3627 | 0.01776 | -0.0596 | 76.7286
10 | 1.4086 | 0.01933 | -0.0539 | 72.8712
10.5 | 1.4435 | 0.02159 | -0.0468 | 66.8597
11 | 1.4489 | 0.02566 | -0.0377 | 56.4653
11.5 | 1.431 | 0.03155 | -0.0288 | 45.3566
12 | 1.4043 | 0.03882 | -0.0221 | 36.1747
12.5 | 1.3751 | 0.04732 | -0.0183 | 29.0596
13 | 1.3391 | 0.05759 | -0.0176 | 23.2523
13.5 | 1.3044 | 0.06913 | -0.02 | 18.8688
14 | 1.2687 | 0.08216 | -0.0254 | 15.4418
14.5 | 1.2318 | 0.09653 | -0.0332 | 12.7608
15 | 1.1991 | 0.11125 | -0.0423 | 10.7784
15.5 | 1.171 | 0.1258 | -0.0516 | 9.3084
16 | 1.1464 | 0.14003 | -0.061 | 8.1868

## 153. Re 16M Mach 0.50 (2)
BIGFOIL.COM POLAR EXPORT
NREL S833
NREL S833 |  |  |  | Cl Max: | 1.361 | at alpha= | 6.5 | deg
JavaFoil+Calcfoil stall+Eppler ext transition |  |  |  | L/D Max: | 176.681 | at alpha= | 4 | deg
Re: | 16000000 |  |  | Cd Min: | 0.00629 | at alpha= | 3.5 | deg
Mach: | 0.5 |  |  | Cl=0 at alpha= | -4.0797 | deg
|  |  |  | @ Cl=0.1, Cd= | 0.0078126
|  |  |  | @ Cl=0.4, Cd= | 0.0093178
|  |  |  | @ Cl=0.6, Cd= | 0.0095899
alpha (deg) | Cl | Cd | Cm | Cl/Cd
-17.5 | -0.779 | 0.15274 | -0.072 | -5.101
-17 | -0.748 | 0.14917 | -0.071 | -5.015
-16.5 | -0.734 | 0.116 | -0.082 | -6.33
-16 | -0.708 | 0.10557 | -0.085 | -6.708
-15.5 | -0.676 | 0.10272 | -0.084 | -6.583
-15 | -0.662 | 0.08323 | -0.093 | -7.953
-14.5 | -0.646 | 0.0657 | -0.101 | -9.84
-14 | -0.608 | 0.07136 | -0.098 | -8.517
-13.5 | -0.586 | 0.06158 | -0.103 | -9.511
-13 | -0.902 | 0.04644 | -0.107 | -19.427
-12.5 | -0.953 | 0.0292 | -0.116 | -32.635
-12 | -0.943 | 0.02467 | -0.119 | -38.216
-11.5 | -0.915 | 0.02169 | -0.121 | -42.157
-11 | -0.876 | 0.01909 | -0.123 | -45.872
-10.5 | -0.827 | 0.017 | -0.125 | -48.641
-10 | -0.774 | 0.01545 | -0.127 | -50.062
-9.5 | -0.717 | 0.01391 | -0.129 | -51.542
-9 | -0.657 | 0.0128 | -0.131 | -51.293
-8.5 | -0.595 | 0.01189 | -0.132 | -50.027
-8 | -0.531 | 0.011 | -0.134 | -48.289
-7.5 | -0.466 | 0.01021 | -0.136 | -45.641
-7 | -0.4 | 0.01034 | -0.137 | -38.684
-6.5 | -0.333 | 0.00729 | -0.139 | -45.695
-6 | -0.265 | 0.00786 | -0.14 | -33.735
-5.5 | -0.197 | 0.00758 | -0.142 | -25.946
-5 | -0.128 | 0.0073 | -0.143 | -17.493
-4.5 | -0.058 | 0.00708 | -0.145 | -8.24
-4 | 0.011 | 0.00707 | -0.146 | 1.622
-3.5 | 0.082 | 0.00781 | -0.148 | 10.454
-3 | 0.152 | 0.00782 | -0.149 | 19.463
-2.5 | 0.223 | 0.00789 | -0.151 | 28.307
-2 | 0.295 | 0.00796 | -0.152 | 37.002
-1.5 | 0.374 | 0.0093 | -0.157 | 40.221
-1 | 0.447 | 0.00935 | -0.158 | 47.773
-0.5 | 0.519 | 0.00945 | -0.159 | 54.892
0 | 0.589 | 0.00957 | -0.16 | 61.551
0.5 | 0.661 | 0.0097 | -0.161 | 68.155
1 | 0.732 | 0.0099 | -0.162 | 73.984
1.5 | 0.801 | 0.0063 | -0.163 | 127.17
2 | 0.871 | 0.00632 | -0.164 | 137.848
2.5 | 0.941 | 0.00631 | -0.165 | 149.217
3 | 1.01 | 0.00638 | -0.166 | 158.153
3.5 | 1.077 | 0.00629 | -0.166 | 171.236
4 | 1.142 | 0.00647 | -0.167 | 176.681
4.5 | 1.202 | 0.01125 | -0.168 | 106.852
5 | 1.257 | 0.01193 | -0.169 | 105.357
5.5 | 1.304 | 0.01313 | -0.17 | 99.368
6 | 1.341 | 0.01378 | -0.17 | 97.312
6.5 | 1.361 | 0.01453 | -0.171 | 93.666
7 | 1.349 | 0.0154 | -0.172 | 87.574
7.5 | 1.257 | 0.0165 | -0.172 | 76.177
8 | 0.843 | 0.01773 | -0.173 | 47.513
8.5 | 0.875 | 0.01953 | -0.174 | 44.836
9 | 0.908 | 0.02093 | -0.174 | 43.392
9.5 | 0.935 | 0.02461 | -0.173 | 37.976
10 | 0.969 | 0.02394 | -0.174 | 40.489
10.5 | 1 | 0.02595 | -0.174 | 38.53
11 | 1.014 | 0.03041 | -0.171 | 33.344
11.5 | 0.914 | 0.07249 | -0.13 | 12.613

## 154. Re 18M Mach 0.00 (1)
BIGFOIL.COM POLAR EXPORT
NREL S833
NREL S833 |  |  |  | Cl Max: | 1.9133 | at alpha= | 20 | deg
XFOIL ncrit=9 |  |  |  | L/D Max: | 112.261 | at alpha= | 7 | deg
Re: | 18000000 |  |  | Cd Min: | 0.00441 | at alpha= | -3.5 | deg
Mach: | 0 |  |  | Cl=0 at alpha= | -3.7279 | deg
|  |  |  | @ Cl=0.1, Cd= | 0.0044538
|  |  |  | @ Cl=0.4, Cd= | 0.0051161
|  |  |  | @ Cl=0.6, Cd= | 0.0059303
alpha (deg) | Cl | Cd | Cm | Cl/Cd
-20 | -1.2285 | 0.04351 | -0.1349 | -28.2349
-19.5 | -1.2279 | 0.03856 | -0.1366 | -31.8439
-19 | -1.2208 | 0.03434 | -0.138 | -35.5504
-18.5 | -1.2035 | 0.031 | -0.1394 | -38.8226
-18 | -1.0976 | 0.02676 | -0.1602 | -41.0164
-17.5 | -1.0701 | 0.02373 | -0.1632 | -45.0948
-17 | -1.0501 | 0.02135 | -0.1631 | -49.185
-16.5 | -1.035 | 0.01944 | -0.1609 | -53.2407
-16 | -1.02 | 0.01761 | -0.1585 | -57.9216
-15.5 | -0.9961 | 0.01618 | -0.1568 | -61.5637
-15 | -0.978 | 0.01465 | -0.1542 | -66.7577
-14.5 | -0.9589 | 0.01328 | -0.1512 | -72.2063
-14 | -0.9349 | 0.01217 | -0.1485 | -76.82
-13.5 | -0.9115 | 0.01112 | -0.1454 | -81.9694
-13 | -0.8882 | 0.01012 | -0.1421 | -87.7668
-12.5 | -0.8666 | 0.00916 | -0.1381 | -94.607
-12 | -0.849 | 0.00836 | -0.133 | -101.555
-11.5 | -0.8282 | 0.00777 | -0.128 | -106.5894
-11 | -0.7846 | 0.00728 | -0.1269 | -107.7747
-10.5 | -0.7379 | 0.00691 | -0.1262 | -106.7873
-10 | -0.6897 | 0.00655 | -0.1256 | -105.2977
-9.5 | -0.6394 | 0.00631 | -0.1253 | -101.3312
-9 | -0.5884 | 0.006 | -0.1252 | -98.0667
-8.5 | -0.5341 | 0.00578 | -0.1256 | -92.4048
-8 | -0.4798 | 0.00555 | -0.126 | -86.4505
-7.5 | -0.4247 | 0.00531 | -0.1265 | -79.9812
-7 | -0.3681 | 0.00512 | -0.1272 | -71.8945
-6.5 | -0.3116 | 0.00498 | -0.1278 | -62.5703
-6 | -0.2554 | 0.00484 | -0.1284 | -52.7686
-5.5 | -0.1992 | 0.00471 | -0.1289 | -42.293
-5 | -0.1429 | 0.00459 | -0.1294 | -31.1329
-4.5 | -0.0865 | 0.00452 | -0.1299 | -19.1372
-4 | -0.0302 | 0.00443 | -0.1303 | -6.8172
-3.5 | 0.0253 | 0.00441 | -0.1305 | 5.737
-3 | 0.0793 | 0.00445 | -0.1304 | 17.8202
-2.5 | 0.1337 | 0.00446 | -0.1304 | 29.9776
-2 | 0.1875 | 0.0045 | -0.1302 | 41.6667
-1 | 0.2926 | 0.00474 | -0.1293 | 61.73
-0.5 | 0.3435 | 0.00494 | -0.1284 | 69.5344
0 | 0.3955 | 0.00511 | -0.1278 | 77.3973
0.5 | 0.447 | 0.00518 | -0.1272 | 86.2934
1 | 0.498 | 0.00541 | -0.1263 | 92.0518
1.5 | 0.5443 | 0.00566 | -0.1244 | 96.1661
2 | 0.5909 | 0.00588 | -0.1225 | 100.4932
2.5 | 0.6379 | 0.00614 | -0.1207 | 103.8925
3 | 0.6857 | 0.00645 | -0.1192 | 106.3101
3.5 | 0.7341 | 0.00677 | -0.1177 | 108.4343
4 | 0.7805 | 0.00713 | -0.1158 | 109.467
5 | 0.8729 | 0.00791 | -0.1121 | 110.354
5.5 | 0.9192 | 0.00831 | -0.1103 | 110.6137
6 | 0.965 | 0.00868 | -0.1084 | 111.1751
6.5 | 1.0106 | 0.00906 | -0.1065 | 111.5453
7 | 1.0575 | 0.00942 | -0.1048 | 112.2611
9 | 1.2363 | 0.01109 | -0.0969 | 111.4788
9.5 | 1.2801 | 0.01156 | -0.0949 | 110.7353
10 | 1.32 | 0.01211 | -0.0921 | 109.0008
10.5 | 1.3619 | 0.01264 | -0.0899 | 107.7453
11 | 1.4034 | 0.01321 | -0.0876 | 106.2377
11.5 | 1.4417 | 0.01383 | -0.0848 | 104.2444
12 | 1.4813 | 0.01447 | -0.0823 | 102.3704
12.5 | 1.5174 | 0.01524 | -0.0793 | 99.5669
13 | 1.5542 | 0.016 | -0.0766 | 97.1375
13.5 | 1.5876 | 0.01693 | -0.0734 | 93.7744
14 | 1.6224 | 0.01783 | -0.0706 | 90.9927
15 | 1.6857 | 0.01998 | -0.0644 | 84.3694
15.5 | 1.7166 | 0.02116 | -0.0615 | 81.1248
16 | 1.7447 | 0.02253 | -0.0583 | 77.439
16.5 | 1.7719 | 0.02401 | -0.0552 | 73.7984
17 | 1.7978 | 0.02564 | -0.0522 | 70.117
17.5 | 1.8221 | 0.02745 | -0.0493 | 66.3789
18 | 1.8454 | 0.02942 | -0.0465 | 62.726
18.5 | 1.8662 | 0.03163 | -0.0437 | 59.0009
19 | 1.8849 | 0.03412 | -0.041 | 55.2433
19.5 | 1.9015 | 0.03689 | -0.0386 | 51.5451
20 | 1.9133 | 0.04018 | -0.0361 | 47.6182

## 155. Re 18M Mach 0.00 (2)
BIGFOIL.COM POLAR EXPORT
NREL S833
NREL S833 |  |  |  | Cl Max: | 1.527 | at alpha= | 11.5 | deg
JavaFoil+Calcfoil stall+Eppler ext transition |  |  |  | L/D Max: | 203.275 | at alpha= | 7.5 | deg
Re: | 18000000 |  |  | Cd Min: | 0.00618 | at alpha= | 5.5 | deg
Mach: | 0 |  |  | Cl=0 at alpha= | -4.0807 | deg
|  |  |  | @ Cl=0.1, Cd= | 0.0081977
|  |  |  | @ Cl=0.4, Cd= | 0.0082347
|  |  |  | @ Cl=0.6, Cd= | 0.0084353
alpha (deg) | Cl | Cd | Cm | Cl/Cd
-20 | -1.161 | 0.07537 | -0.077 | -15.402
-19.5 | -1.171 | 0.07131 | -0.078 | -16.42
-19 | -1.178 | 0.0674 | -0.08 | -17.471
-18.5 | -1.216 | 0.04694 | -0.085 | -25.917
-18 | -1.22 | 0.04239 | -0.087 | -28.785
-17.5 | -1.22 | 0.03815 | -0.089 | -31.975
-17 | -1.218 | 0.0327 | -0.091 | -37.239
-16.5 | -1.207 | 0.02969 | -0.093 | -40.644
-16 | -1.189 | 0.02715 | -0.094 | -43.813
-15.5 | -1.168 | 0.02485 | -0.096 | -46.989
-15 | -1.142 | 0.02281 | -0.098 | -50.061
-14.5 | -1.113 | 0.02087 | -0.099 | -53.319
-14 | -1.079 | 0.01918 | -0.101 | -56.251
-13.5 | -1.042 | 0.01766 | -0.102 | -58.99
-13 | -1.001 | 0.01622 | -0.104 | -61.73
-12.5 | -0.955 | 0.01489 | -0.105 | -64.162
-12 | -0.907 | 0.01382 | -0.107 | -65.669
-11.5 | -0.858 | 0.01271 | -0.108 | -67.479
-11 | -0.807 | 0.01181 | -0.11 | -68.316
-10.5 | -0.753 | 0.01098 | -0.111 | -68.595
-10 | -0.699 | 0.00723 | -0.113 | -96.68
-9.5 | -0.643 | 0.00783 | -0.114 | -82.204
-9 | -0.587 | 0.00742 | -0.115 | -79.093
-8.5 | -0.53 | 0.00707 | -0.117 | -74.913
-8 | -0.472 | 0.00674 | -0.118 | -69.996
-7.5 | -0.413 | 0.00745 | -0.12 | -55.445
-7 | -0.354 | 0.00773 | -0.121 | -45.819
-6.5 | -0.295 | 0.00738 | -0.122 | -39.921
-6 | -0.234 | 0.00713 | -0.124 | -32.876
-5.5 | -0.175 | 0.00776 | -0.126 | -22.51
-5 | -0.115 | 0.00851 | -0.129 | -13.478
-4.5 | -0.052 | 0.0083 | -0.13 | -6.297
-4 | 0.01 | 0.00829 | -0.131 | 1.236
-3.5 | 0.073 | 0.00825 | -0.132 | 8.826
-3 | 0.135 | 0.00813 | -0.133 | 16.666
-2.5 | 0.198 | 0.00816 | -0.134 | 24.285
-2 | 0.261 | 0.00813 | -0.135 | 32.06
-1.5 | 0.324 | 0.00811 | -0.136 | 39.943
-1 | 0.387 | 0.00822 | -0.137 | 47.023
-0.5 | 0.449 | 0.00829 | -0.138 | 54.227
0 | 0.511 | 0.00832 | -0.139 | 61.415
0.5 | 0.573 | 0.00837 | -0.14 | 68.42
1 | 0.635 | 0.00852 | -0.141 | 74.569
1.5 | 0.697 | 0.00862 | -0.141 | 80.895
2 | 0.759 | 0.00874 | -0.142 | 86.818
2.5 | 0.82 | 0.00893 | -0.143 | 91.846
3 | 0.881 | 0.00909 | -0.144 | 96.964
3.5 | 0.942 | 0.00936 | -0.145 | 100.598
4 | 1.001 | 0.00945 | -0.146 | 105.952
4.5 | 1.059 | 0.00975 | -0.146 | 108.559
5 | 1.114 | 0.01019 | -0.147 | 109.367
5.5 | 1.165 | 0.00618 | -0.147 | 188.439
6 | 1.216 | 0.00627 | -0.148 | 193.961
6.5 | 1.265 | 0.00639 | -0.149 | 197.828
7 | 1.31 | 0.00671 | -0.149 | 195.363
7.5 | 1.352 | 0.00665 | -0.15 | 203.275
8 | 1.39 | 0.01214 | -0.151 | 114.463
8.5 | 1.423 | 0.01257 | -0.151 | 113.231
9 | 1.453 | 0.01304 | -0.152 | 111.435
9.5 | 1.478 | 0.01351 | -0.152 | 109.342
10 | 1.497 | 0.01407 | -0.153 | 106.401
10.5 | 1.512 | 0.0146 | -0.153 | 103.591
11 | 1.522 | 0.01519 | -0.154 | 100.192
11.5 | 1.527 | 0.01581 | -0.154 | 96.596
12 | 1.527 | 0.01643 | -0.154 | 92.897
12.5 | 1.521 | 0.01714 | -0.155 | 88.787
13 | 1.512 | 0.01786 | -0.155 | 84.62
13.5 | 1.497 | 0.01865 | -0.155 | 80.301
14 | 1.479 | 0.01947 | -0.156 | 75.978
14.5 | 1.457 | 0.02045 | -0.156 | 71.219
15 | 1.431 | 0.02148 | -0.156 | 66.62
15.5 | 1.403 | 0.02247 | -0.156 | 62.431
16 | 1.37 | 0.02381 | -0.156 | 57.557
16.5 | 1.336 | 0.02518 | -0.156 | 53.074

## 156. Re 18M Mach 0.00 (3)
BIGFOIL.COM POLAR EXPORT
NREL S833
NREL S833 |  |  |  | Cl Max: | 1.9621 | at alpha= | 20 | deg
NF |  |  |  | L/D Max: | 118.871 | at alpha= | 8.5 | deg
Re: | 18000000 |  |  | Cd Min: | 0.004616 | at alpha= | -5.5 | deg
Mach: | 0 |  |  | Cl=0 at alpha= | -3.6898 | deg
|  |  |  | @ Cl=0.1, Cd= | 0.0046633
|  |  |  | @ Cl=0.4, Cd= | 0.0051222
|  |  |  | @ Cl=0.6, Cd= | 0.0060299
alpha (deg) | Cl | Cd | Cm | Cl/Cd
-20 | -1.3441 | 0.042265 | -0.11543 | -31.8018
-19.5 | -1.3368 | 0.037752 | -0.11768 | -35.4098
-19 | -1.3253 | 0.033806 | -0.11946 | -39.2021
-18.5 | -1.3099 | 0.030384 | -0.12074 | -43.1093
-18 | -1.291 | 0.027424 | -0.12163 | -47.0744
-17.5 | -1.2686 | 0.024831 | -0.12237 | -51.0875
-17 | -1.2422 | 0.022515 | -0.12323 | -55.1728
-16.5 | -1.2111 | 0.020427 | -0.12448 | -59.2909
-16 | -1.1748 | 0.018557 | -0.12623 | -63.3059
-15.5 | -1.1329 | 0.016898 | -0.12851 | -67.0467
-15 | -1.0862 | 0.015433 | -0.13123 | -70.3771
-14.5 | -1.0357 | 0.014134 | -0.13422 | -73.2799
-14 | -0.98402 | 0.012957 | -0.13714 | -75.9448
-13.5 | -0.93432 | 0.011863 | -0.13948 | -78.7604
-13 | -0.89089 | 0.01084 | -0.14043 | -82.1865
-12.5 | -0.85649 | 0.0099083 | -0.13935 | -86.4418
-12 | -0.82701 | 0.0090973 | -0.13689 | -90.9069
-11.5 | -0.79454 | 0.0084083 | -0.13454 | -94.4944
-11 | -0.75612 | 0.0078126 | -0.13287 | -96.7821
-10.5 | -0.71265 | 0.0072886 | -0.13178 | -97.7758
-10 | -0.66569 | 0.0068227 | -0.13111 | -97.5697
-9.5 | -0.61645 | 0.0063883 | -0.13076 | -96.4972
-9 | -0.56538 | 0.0059828 | -0.13066 | -94.501
-8.5 | -0.51303 | 0.0056308 | -0.13075 | -91.1107
-8 | -0.4598 | 0.0053337 | -0.13098 | -86.2076
-7.5 | -0.4058 | 0.0050822 | -0.13127 | -79.8478
-7 | -0.35133 | 0.0048767 | -0.13153 | -72.0432
-6.5 | -0.29687 | 0.0047282 | -0.13168 | -62.7874
-6 | -0.24313 | 0.0046443 | -0.13161 | -52.3498
-5.5 | -0.19031 | 0.004616 | -0.13134 | -41.2273
-5 | -0.13798 | 0.0046161 | -0.13098 | -29.8908
-4.5 | -0.085655 | 0.004624 | -0.13066 | -18.5241
-4 | -0.033055 | 0.0046389 | -0.1304 | -7.1256
-3.5 | 0.020234 | 0.0046546 | -0.13024 | 4.3471
-3 | 0.074649 | 0.0046618 | -0.13018 | 16.0129
-2.5 | 0.12977 | 0.0046651 | -0.13013 | 27.8166
-2 | 0.18462 | 0.0046821 | -0.12999 | 39.43
-1.5 | 0.23871 | 0.0047266 | -0.12968 | 50.5043
-1 | 0.29207 | 0.0047963 | -0.12924 | 60.8945
-0.5 | 0.34448 | 0.0049006 | -0.1286 | 70.2919
0 | 0.39502 | 0.0050956 | -0.12765 | 77.5223
0.5 | 0.4447 | 0.0053608 | -0.12669 | 82.9543
1 | 0.49546 | 0.0055956 | -0.12594 | 88.5459
1.5 | 0.54653 | 0.0058 | -0.12513 | 94.2292
2 | 0.59674 | 0.006014 | -0.12407 | 99.2251
2.5 | 0.64516 | 0.00625 | -0.12282 | 103.2266
3 | 0.6924 | 0.0065215 | -0.12134 | 106.1719
3.5 | 0.73904 | 0.0068558 | -0.11949 | 107.7988
4 | 0.78622 | 0.0072613 | -0.11737 | 108.2741
4.5 | 0.83252 | 0.0076745 | -0.11529 | 108.4785
5 | 0.88004 | 0.0079909 | -0.11365 | 110.1304
5.5 | 0.92855 | 0.0082636 | -0.11229 | 112.3668
6 | 0.97691 | 0.0085344 | -0.11091 | 114.4663
6.5 | 1.0247 | 0.0088196 | -0.10941 | 116.181
7 | 1.0716 | 0.0091207 | -0.10785 | 117.4866
7.5 | 1.1177 | 0.0094417 | -0.10621 | 118.3751
8 | 1.1631 | 0.0097875 | -0.10445 | 118.8354
8.5 | 1.2079 | 0.010161 | -0.10256 | 118.8711
9 | 1.252 | 0.010565 | -0.10054 | 118.5066
9.5 | 1.2954 | 0.010999 | -0.098411 | 117.7733
10 | 1.338 | 0.011466 | -0.096158 | 116.6973
10.5 | 1.3798 | 0.011967 | -0.093788 | 115.301
11 | 1.4207 | 0.012505 | -0.091312 | 113.6101
11.5 | 1.4607 | 0.013083 | -0.088744 | 111.655
12 | 1.4999 | 0.013702 | -0.086096 | 109.4672
12.5 | 1.5383 | 0.014367 | -0.083376 | 107.0706
13 | 1.5757 | 0.015081 | -0.080584 | 104.4764
13.5 | 1.612 | 0.015853 | -0.077736 | 101.6803
14 | 1.6471 | 0.016693 | -0.07484 | 98.6689
14.5 | 1.681 | 0.017614 | -0.071886 | 95.4313
15 | 1.7135 | 0.018632 | -0.068871 | 91.9647
15.5 | 1.7446 | 0.01976 | -0.065814 | 88.29
16 | 1.7745 | 0.02101 | -0.062746 | 84.4563
16.5 | 1.803 | 0.02239 | -0.059706 | 80.5265
17 | 1.8303 | 0.023908 | -0.056718 | 76.5576
17.5 | 1.8564 | 0.025573 | -0.053792 | 72.5907
18 | 1.881 | 0.0274 | -0.050925 | 68.651
18.5 | 1.9042 | 0.029409 | -0.048117 | 64.7488
19 | 1.9257 | 0.031631 | -0.045382 | 60.8791
19.5 | 1.9451 | 0.034108 | -0.042761 | 57.0273
20 | 1.9621 | 0.036891 | -0.040316 | 53.1855

## 157. Re 18M Mach 0.10 (1)
BIGFOIL.COM POLAR EXPORT
NREL S833
NREL S833 |  |  |  | Cl Max: | 1.9062 | at alpha= | 20 | deg
XFOIL ncrit=9 |  |  |  | L/D Max: | 111.835 | at alpha= | 7 | deg
Re: | 18000000 |  |  | Cd Min: | 0.00442 | at alpha= | -3.5 | deg
Mach: | 0.1 |  |  | Cl=0 at alpha= | -3.719 | deg
|  |  |  | @ Cl=0.1, Cd= | 0.0044539
|  |  |  | @ Cl=0.4, Cd= | 0.0051165
|  |  |  | @ Cl=0.6, Cd= | 0.0059381
alpha (deg) | Cl | Cd | Cm | Cl/Cd
-18 | -1.0979 | 0.02818 | -0.1611 | -38.9603
-17.5 | -1.069 | 0.02475 | -0.1651 | -43.1919
-17 | -1.0431 | 0.02236 | -0.166 | -46.6503
-16.5 | -1.0303 | 0.02024 | -0.1637 | -50.9042
-16 | -1.017 | 0.01826 | -0.1611 | -55.6955
-15.5 | -0.9952 | 0.01667 | -0.1593 | -59.7001
-15 | -0.976 | 0.01509 | -0.1569 | -64.6786
-14.5 | -0.9557 | 0.01373 | -0.154 | -69.6067
-14 | -0.9327 | 0.01253 | -0.1511 | -74.4374
-13.5 | -0.9103 | 0.0114 | -0.1479 | -79.8509
-13 | -0.8867 | 0.01037 | -0.1446 | -85.5063
-12.5 | -0.8648 | 0.00937 | -0.1407 | -92.2946
-12 | -0.8424 | 0.00854 | -0.1365 | -98.6417
-11.5 | -0.8306 | 0.00787 | -0.1298 | -105.54
-11 | -0.7884 | 0.00736 | -0.1284 | -107.1196
-10.5 | -0.7422 | 0.00697 | -0.1274 | -106.4849
-10 | -0.6942 | 0.0066 | -0.1267 | -105.1818
-9.5 | -0.6438 | 0.00636 | -0.1263 | -101.2264
-9 | -0.5927 | 0.00604 | -0.1261 | -98.1291
-8.5 | -0.5382 | 0.00582 | -0.1264 | -92.4742
-8 | -0.4836 | 0.00557 | -0.1268 | -86.8223
-7.5 | -0.4283 | 0.00534 | -0.1272 | -80.206
-7 | -0.3713 | 0.00514 | -0.1279 | -72.2374
-6.5 | -0.3144 | 0.005 | -0.1285 | -62.88
-6 | -0.2579 | 0.00485 | -0.129 | -53.1753
-5.5 | -0.2013 | 0.00472 | -0.1295 | -42.6483
-5 | -0.1447 | 0.0046 | -0.13 | -31.4565
-4.5 | -0.0879 | 0.00453 | -0.1305 | -19.404
-4 | -0.0313 | 0.00443 | -0.1309 | -7.0655
-3.5 | 0.0244 | 0.00442 | -0.1311 | 5.5204
-3 | 0.0786 | 0.00445 | -0.1309 | 17.6629
-2.5 | 0.1333 | 0.00446 | -0.1309 | 29.8879
-2 | 0.1873 | 0.0045 | -0.1307 | 41.6222
-1.5 | 0.2405 | 0.00461 | -0.1303 | 52.1692
-1 | 0.2929 | 0.00473 | -0.1297 | 61.9239
-0.5 | 0.3438 | 0.00494 | -0.1287 | 69.5951
0 | 0.3958 | 0.00511 | -0.128 | 77.456
0.5 | 0.4473 | 0.00519 | -0.1274 | 86.185
1.5 | 0.5431 | 0.00564 | -0.1241 | 96.2943
2 | 0.5896 | 0.00588 | -0.1221 | 100.2721
2.5 | 0.6379 | 0.00615 | -0.1205 | 103.7236
3 | 0.6864 | 0.00647 | -0.119 | 106.0896
3.5 | 0.7348 | 0.00679 | -0.1174 | 108.218
4 | 0.7811 | 0.00716 | -0.1155 | 109.0922
4.5 | 0.8277 | 0.00755 | -0.1136 | 109.6291
5 | 0.8747 | 0.00794 | -0.1118 | 110.1637
5.5 | 0.9207 | 0.00835 | -0.1098 | 110.2635
6 | 0.9664 | 0.00873 | -0.1078 | 110.6987
6.5 | 1.0128 | 0.00912 | -0.1059 | 111.0526
7 | 1.0602 | 0.00948 | -0.1043 | 111.8354
7.5 | 1.1059 | 0.0099 | -0.1023 | 111.7071
8 | 1.1497 | 0.01032 | -0.1 | 111.405
8.5 | 1.1947 | 0.01076 | -0.098 | 111.0316
9 | 1.2397 | 0.01121 | -0.096 | 110.5888
9.5 | 1.2819 | 0.01172 | -0.0935 | 109.3771
10 | 1.3234 | 0.01226 | -0.0909 | 107.9445
10.5 | 1.3659 | 0.01282 | -0.0886 | 106.5445
11 | 1.4059 | 0.01342 | -0.0859 | 104.7615
11.5 | 1.4461 | 0.01404 | -0.0833 | 102.9986
12 | 1.4856 | 0.01473 | -0.0807 | 100.8554
12.5 | 1.5209 | 0.01555 | -0.0774 | 97.8071
13 | 1.5585 | 0.01635 | -0.0747 | 95.3211
13.5 | 1.5916 | 0.01732 | -0.0713 | 91.8938
14 | 1.6253 | 0.01831 | -0.0682 | 88.7657
14.5 | 1.6594 | 0.01933 | -0.0652 | 85.8458
15 | 1.6898 | 0.02054 | -0.0619 | 82.2687
15.5 | 1.7194 | 0.02186 | -0.0587 | 78.6551
16 | 1.7489 | 0.02327 | -0.0556 | 75.1569
16.5 | 1.7767 | 0.02482 | -0.0526 | 71.5834
17 | 1.8017 | 0.02661 | -0.0494 | 67.7076
17.5 | 1.8235 | 0.02871 | -0.0462 | 63.5145
18 | 1.8468 | 0.03078 | -0.0433 | 60
18.5 | 1.8652 | 0.03333 | -0.0404 | 55.9616
19 | 1.8827 | 0.0361 | -0.0377 | 52.1524
19.5 | 1.8981 | 0.03915 | -0.0352 | 48.4828
20 | 1.9062 | 0.043 | -0.0328 | 44.3302

## 158. Re 18M Mach 0.10 (2)
BIGFOIL.COM POLAR EXPORT
NREL S833
NREL S833 |  |  |  | Cl Max: | 1.516 | at alpha= | 11.5 | deg
JavaFoil+Calcfoil stall+Eppler ext transition |  |  |  | L/D Max: | 197.285 | at alpha= | 6.5 | deg
Re: | 18000000 |  |  | Cd Min: | 0.00605 | at alpha= | 5 | deg
Mach: | 0.1 |  |  | Cl=0 at alpha= | -4.0794 | deg
|  |  |  | @ Cl=0.1, Cd= | 0.0082186
|  |  |  | @ Cl=0.4, Cd= | 0.0082605
|  |  |  | @ Cl=0.6, Cd= | 0.0084397
alpha (deg) | Cl | Cd | Cm | Cl/Cd
-20 | -1.134 | 0.07702 | -0.077 | -14.724
-19.5 | -1.148 | 0.07264 | -0.079 | -15.807
-19 | -1.159 | 0.06854 | -0.08 | -16.904
-18.5 | -1.197 | 0.04931 | -0.085 | -24.281
-18 | -1.205 | 0.04426 | -0.087 | -27.228
-17.5 | -1.207 | 0.04003 | -0.089 | -30.158
-17 | -1.209 | 0.03377 | -0.091 | -35.809
-16.5 | -1.201 | 0.03057 | -0.093 | -39.281
-16 | -1.186 | 0.02785 | -0.095 | -42.569
-15.5 | -1.166 | 0.02546 | -0.096 | -45.776
-15 | -1.141 | 0.02338 | -0.098 | -48.808
-14.5 | -1.113 | 0.02132 | -0.1 | -52.214
-14 | -1.08 | 0.01957 | -0.101 | -55.214
-13.5 | -1.044 | 0.01801 | -0.103 | -57.975
-13 | -1.004 | 0.0165 | -0.104 | -60.812
-12.5 | -0.958 | 0.01513 | -0.106 | -63.308
-12 | -0.91 | 0.01403 | -0.107 | -64.877
-11.5 | -0.861 | 0.0129 | -0.109 | -66.719
-11 | -0.809 | 0.01198 | -0.11 | -67.595
-10.5 | -0.756 | 0.01113 | -0.112 | -67.913
-10 | -0.702 | 0.00731 | -0.113 | -95.919
-9.5 | -0.646 | 0.00792 | -0.114 | -81.594
-9 | -0.589 | 0.00749 | -0.116 | -78.623
-8.5 | -0.532 | 0.00713 | -0.117 | -74.531
-8 | -0.474 | 0.00679 | -0.119 | -69.749
-7.5 | -0.415 | 0.00752 | -0.12 | -55.141
-7 | -0.355 | 0.00779 | -0.122 | -45.632
-6.5 | -0.296 | 0.00744 | -0.123 | -39.771
-6 | -0.235 | 0.00719 | -0.124 | -32.743
-5.5 | -0.175 | 0.00784 | -0.126 | -22.325
-5 | -0.115 | 0.00855 | -0.129 | -13.488
-4.5 | -0.053 | 0.00833 | -0.13 | -6.305
-4 | 0.01 | 0.00832 | -0.131 | 1.238
-3.5 | 0.073 | 0.00827 | -0.133 | 8.849
-3 | 0.136 | 0.00815 | -0.134 | 16.7
-2.5 | 0.199 | 0.00822 | -0.135 | 24.225
-2 | 0.262 | 0.00817 | -0.136 | 32.073
-1.5 | 0.326 | 0.00813 | -0.137 | 40.041
-1 | 0.389 | 0.00825 | -0.138 | 47.128
-0.5 | 0.452 | 0.00831 | -0.138 | 54.32
0 | 0.513 | 0.00836 | -0.139 | 61.395
0.5 | 0.576 | 0.00837 | -0.14 | 68.797
1 | 0.638 | 0.00855 | -0.141 | 74.674
1.5 | 0.701 | 0.00866 | -0.142 | 80.861
2 | 0.763 | 0.0088 | -0.143 | 86.659
2.5 | 0.824 | 0.00894 | -0.144 | 92.186
3 | 0.886 | 0.00918 | -0.145 | 96.456
3.5 | 0.946 | 0.00937 | -0.146 | 100.946
4 | 1.006 | 0.00951 | -0.146 | 105.822
4.5 | 1.064 | 0.00988 | -0.147 | 107.699
5 | 1.116 | 0.00605 | -0.147 | 184.377
5.5 | 1.17 | 0.00621 | -0.148 | 188.344
6 | 1.221 | 0.0063 | -0.149 | 193.85
6.5 | 1.27 | 0.00643 | -0.149 | 197.285
7 | 1.315 | 0.00674 | -0.15 | 195.027
7.5 | 1.356 | 0.01183 | -0.151 | 114.569
8 | 1.393 | 0.01227 | -0.151 | 113.548
8.5 | 1.426 | 0.01271 | -0.152 | 112.215
9 | 1.454 | 0.01318 | -0.152 | 110.285
9.5 | 1.477 | 0.01369 | -0.153 | 107.858
10 | 1.495 | 0.01424 | -0.153 | 104.966
10.5 | 1.507 | 0.01481 | -0.154 | 101.767
11 | 1.514 | 0.01541 | -0.154 | 98.272
11.5 | 1.516 | 0.01604 | -0.155 | 94.5
12 | 1.512 | 0.01669 | -0.155 | 90.603
12.5 | 1.503 | 0.01743 | -0.156 | 86.231
13 | 1.489 | 0.0182 | -0.156 | 81.836
13.5 | 1.47 | 0.019 | -0.156 | 77.374
14 | 1.447 | 0.0199 | -0.156 | 72.707
14.5 | 1.42 | 0.02091 | -0.157 | 67.888
15 | 1.389 | 0.02206 | -0.157 | 62.952
15.5 | 1.354 | 0.02325 | -0.157 | 58.25
16 | 1.317 | 0.02468 | -0.157 | 53.335
16.5 | 1.276 | 0.02632 | -0.156 | 48.472

## 159. Re 18M Mach 0.25 (1)
BIGFOIL.COM POLAR EXPORT
NREL S833
NREL S833 |  |  |  | Cl Max: | 1.8663 | at alpha= | 19.5 | deg
XFOIL ncrit=9 |  |  |  | L/D Max: | 108.667 | at alpha= | 6 | deg
Re: | 18000000 |  |  | Cd Min: | 0.00446 | at alpha= | -3.5 | deg
Mach: | 0.25 |  |  | Cl=0 at alpha= | -3.6664 | deg
|  |  |  | @ Cl=0.1, Cd= | 0.0044655
|  |  |  | @ Cl=0.4, Cd= | 0.0050807
|  |  |  | @ Cl=0.6, Cd= | 0.0059616
alpha (deg) | Cl | Cd | Cm | Cl/Cd
-20 | -1.1222 | 0.06367 | -0.1406 | -17.6253
-19.5 | -1.1411 | 0.05644 | -0.1432 | -20.2179
-19 | -1.1495 | 0.0503 | -0.1453 | -22.8529
-18.5 | -1.1537 | 0.04442 | -0.1474 | -25.9725
-18 | -1.1527 | 0.03908 | -0.1492 | -29.4959
-17.5 | -1.0623 | 0.03242 | -0.1705 | -32.7668
-17 | -1.0264 | 0.02836 | -0.1763 | -36.1918
-16.5 | -1.0073 | 0.02493 | -0.1775 | -40.4051
-16 | -0.9946 | 0.02247 | -0.1752 | -44.2635
-15.5 | -0.9833 | 0.02005 | -0.1726 | -49.0424
-15 | -0.9615 | 0.01802 | -0.1709 | -53.3574
-14.5 | -0.9414 | 0.01619 | -0.1684 | -58.147
-14 | -0.922 | 0.01462 | -0.1652 | -63.0643
-13.5 | -0.9011 | 0.01318 | -0.1617 | -68.3687
-13 | -0.8822 | 0.0118 | -0.1577 | -74.7627
-12.5 | -0.8589 | 0.01061 | -0.1539 | -80.9519
-12 | -0.8352 | 0.00954 | -0.1498 | -87.5472
-11.5 | -0.8085 | 0.00866 | -0.1458 | -93.3603
-11 | -0.8002 | 0.00787 | -0.1381 | -101.6773
-10.5 | -0.7618 | 0.0073 | -0.1354 | -104.3562
-10 | -0.7159 | 0.00691 | -0.1336 | -103.6035
-9.5 | -0.6667 | 0.00663 | -0.1323 | -100.5581
-9 | -0.6157 | 0.0063 | -0.1314 | -97.7302
-8.5 | -0.561 | 0.00601 | -0.1311 | -93.3444
-8 | -0.5051 | 0.00573 | -0.1311 | -88.1501
-7.5 | -0.4485 | 0.00548 | -0.1312 | -81.8431
-7 | -0.3891 | 0.00531 | -0.1317 | -73.2768
-6.5 | -0.3303 | 0.00512 | -0.1322 | -64.5117
-6 | -0.272 | 0.00494 | -0.1325 | -55.0607
-5.5 | -0.2136 | 0.00479 | -0.1329 | -44.5929
-5 | -0.1551 | 0.00466 | -0.1333 | -33.2833
-4.5 | -0.0964 | 0.0046 | -0.1336 | -20.9565
-4 | -0.0381 | 0.00447 | -0.134 | -8.5235
-3.5 | 0.019 | 0.00446 | -0.1339 | 4.2601
-3 | 0.0747 | 0.00447 | -0.1337 | 16.7114
-2.5 | 0.1308 | 0.00446 | -0.1335 | 29.3274
-2 | 0.1863 | 0.00449 | -0.1331 | 41.4922
-1.5 | 0.2396 | 0.00459 | -0.1323 | 52.2004
-1 | 0.2931 | 0.0047 | -0.1316 | 62.3617
-0.5 | 0.3433 | 0.00491 | -0.13 | 69.9185
0 | 0.3915 | 0.00505 | -0.128 | 77.5248
0.5 | 0.4385 | 0.00522 | -0.1259 | 84.0038
1 | 0.4903 | 0.00533 | -0.1248 | 91.9887
1.5 | 0.5396 | 0.00564 | -0.123 | 95.6738
2 | 0.5912 | 0.0059 | -0.1217 | 100.2034
2.5 | 0.6398 | 0.00624 | -0.1197 | 102.5321
3 | 0.6888 | 0.00659 | -0.1178 | 104.522
3.5 | 0.739 | 0.00692 | -0.1162 | 106.7919
4 | 0.7878 | 0.00731 | -0.1142 | 107.7702
4.5 | 0.8345 | 0.00772 | -0.1119 | 108.0959
5 | 0.8817 | 0.00815 | -0.1096 | 108.184
5.5 | 0.9293 | 0.00859 | -0.1074 | 108.1839
6 | 0.978 | 0.009 | -0.1054 | 108.6667
6.5 | 1.0238 | 0.00945 | -0.1028 | 108.3386
7 | 1.0714 | 0.00988 | -0.1005 | 108.4413
7.5 | 1.119 | 0.01034 | -0.0982 | 108.2205
8 | 1.1659 | 0.01081 | -0.0958 | 107.8538
8.5 | 1.21 | 0.01135 | -0.0929 | 106.6079
9 | 1.2549 | 0.01192 | -0.0902 | 105.2768
9.5 | 1.2998 | 0.0125 | -0.0874 | 103.984
10 | 1.3411 | 0.01319 | -0.0841 | 101.6755
10.5 | 1.3856 | 0.01383 | -0.0813 | 100.188
11 | 1.425 | 0.01463 | -0.0778 | 97.4026
11.5 | 1.4667 | 0.01541 | -0.0746 | 95.1785
12 | 1.5038 | 0.01638 | -0.0708 | 91.8071
12.5 | 1.5421 | 0.01737 | -0.0673 | 88.7795
13 | 1.5791 | 0.01844 | -0.0637 | 85.6345
13.5 | 1.6135 | 0.01968 | -0.0598 | 81.9868
14 | 1.6475 | 0.02102 | -0.0561 | 78.3777
14.5 | 1.6808 | 0.02248 | -0.0524 | 74.7687
15 | 1.7113 | 0.02417 | -0.0485 | 70.8026
15.5 | 1.7395 | 0.02608 | -0.0447 | 66.6986
16 | 1.7654 | 0.02826 | -0.0409 | 62.4699
16.5 | 1.7876 | 0.0308 | -0.037 | 58.039
17 | 1.808 | 0.03363 | -0.0334 | 53.7615
17.5 | 1.8234 | 0.03703 | -0.0299 | 49.2412
18 | 1.8433 | 0.04026 | -0.0271 | 45.7849
18.5 | 1.8531 | 0.04456 | -0.0244 | 41.5866
19 | 1.8624 | 0.04919 | -0.0223 | 37.8614
19.5 | 1.8663 | 0.0546 | -0.0208 | 34.1813
20 | 1.8647 | 0.06097 | -0.0201 | 30.5839

## 160. Re 18M Mach 0.25 (2)
BIGFOIL.COM POLAR EXPORT
NREL S833
NREL S833 |  |  |  | Cl Max: | 1.464 | at alpha= | 10 | deg
JavaFoil+Calcfoil stall+Eppler ext transition |  |  |  | L/D Max: | 196.413 | at alpha= | 6.5 | deg
Re: | 18000000 |  |  | Cd Min: | 0.00603 | at alpha= | 4.5 | deg
Mach: | 0.25 |  |  | Cl=0 at alpha= | -4.0846 | deg
|  |  |  | @ Cl=0.1, Cd= | 0.0084115
|  |  |  | @ Cl=0.4, Cd= | 0.0083821
|  |  |  | @ Cl=0.6, Cd= | 0.0086338
alpha (deg) | Cl | Cd | Cm | Cl/Cd
-20 | -0.898 | 0.09049 | -0.078 | -9.925
-19.5 | -0.949 | 0.08366 | -0.08 | -11.34
-19 | -0.993 | 0.07775 | -0.081 | -12.769
-18.5 | -1.03 | 0.07273 | -0.083 | -14.159
-18 | -1.06 | 0.0678 | -0.084 | -15.629
-17.5 | -1.082 | 0.06346 | -0.085 | -17.048
-17 | -1.096 | 0.05951 | -0.087 | -18.423
-16.5 | -1.145 | 0.03748 | -0.094 | -30.554
-16 | -1.148 | 0.03281 | -0.096 | -35.002
-15.5 | -1.142 | 0.0294 | -0.098 | -38.85
-15 | -1.129 | 0.02669 | -0.1 | -42.298
-14.5 | -1.109 | 0.02426 | -0.101 | -45.724
-14 | -1.083 | 0.02206 | -0.103 | -49.109
-13.5 | -1.052 | 0.02009 | -0.105 | -52.364
-13 | -1.015 | 0.01829 | -0.106 | -55.533
-12.5 | -0.972 | 0.01667 | -0.108 | -58.307
-12 | -0.925 | 0.01527 | -0.11 | -60.584
-11.5 | -0.876 | 0.01405 | -0.111 | -62.378
-11 | -0.825 | 0.01293 | -0.113 | -63.812
-10.5 | -0.772 | 0.01197 | -0.114 | -64.434
-10 | -0.717 | 0.01107 | -0.116 | -64.74
-9.5 | -0.66 | 0.00732 | -0.117 | -90.208
-9 | -0.602 | 0.00794 | -0.119 | -75.876
-8.5 | -0.544 | 0.00751 | -0.12 | -72.407
-8 | -0.485 | 0.00713 | -0.122 | -67.978
-7.5 | -0.424 | 0.00681 | -0.123 | -62.34
-7 | -0.364 | 0.00718 | -0.124 | -50.657
-6.5 | -0.303 | 0.00778 | -0.126 | -38.869
-6 | -0.241 | 0.00748 | -0.127 | -32.187
-5.5 | -0.179 | 0.00724 | -0.129 | -24.692
-5 | -0.116 | 0.00803 | -0.13 | -14.461
-4.5 | -0.054 | 0.0086 | -0.134 | -6.271
-4 | 0.011 | 0.0085 | -0.135 | 1.245
-3.5 | 0.075 | 0.00845 | -0.136 | 8.894
-3 | 0.14 | 0.00835 | -0.137 | 16.753
-2.5 | 0.205 | 0.00837 | -0.138 | 24.447
-2 | 0.269 | 0.00835 | -0.139 | 32.246
-1.5 | 0.335 | 0.00833 | -0.14 | 40.197
-1 | 0.399 | 0.00838 | -0.141 | 47.693
-0.5 | 0.464 | 0.00852 | -0.142 | 54.474
0 | 0.527 | 0.00857 | -0.143 | 61.564
0.5 | 0.592 | 0.00862 | -0.144 | 68.615
1 | 0.656 | 0.00873 | -0.145 | 75.079
1.5 | 0.72 | 0.00889 | -0.146 | 80.979
2 | 0.783 | 0.00902 | -0.147 | 86.809
2.5 | 0.847 | 0.00924 | -0.148 | 91.61
3 | 0.91 | 0.00946 | -0.149 | 96.12
3.5 | 0.972 | 0.00969 | -0.15 | 100.264
4 | 1.033 | 0.00986 | -0.15 | 104.734
4.5 | 1.088 | 0.00603 | -0.151 | 180.29
5 | 1.144 | 0.00616 | -0.151 | 185.823
5.5 | 1.197 | 0.00632 | -0.152 | 189.384
6 | 1.248 | 0.00642 | -0.153 | 194.326
6.5 | 1.296 | 0.0066 | -0.154 | 196.413
7 | 1.338 | 0.01169 | -0.154 | 114.497
7.5 | 1.376 | 0.01242 | -0.155 | 110.744
8 | 1.407 | 0.01291 | -0.155 | 109.017
8.5 | 1.433 | 0.01344 | -0.156 | 106.623
9 | 1.451 | 0.014 | -0.157 | 103.629
9.5 | 1.462 | 0.0146 | -0.157 | 100.107
10 | 1.464 | 0.01527 | -0.158 | 95.881
10.5 | 1.458 | 0.01596 | -0.158 | 91.344
11 | 1.443 | 0.01671 | -0.158 | 86.362
11.5 | 1.419 | 0.01753 | -0.159 | 80.955
12 | 1.385 | 0.01845 | -0.159 | 75.072
12.5 | 1.343 | 0.01942 | -0.16 | 69.142
13 | 1.292 | 0.02068 | -0.16 | 62.457
13.5 | 1.233 | 0.02189 | -0.16 | 56.297
14 | 1.166 | 0.02329 | -0.16 | 50.046
14.5 | 1.09 | 0.02503 | -0.16 | 43.564
15 | 1.007 | 0.02735 | -0.159 | 36.819

## 161. Re 18M Mach 0.50 (1)
BIGFOIL.COM POLAR EXPORT
NREL S833
NREL S833 |  |  |  | Cl Max: | 1.4551 | at alpha= | 11 | deg
XFOIL ncrit=9 |  |  |  | L/D Max: | 100.545 | at alpha= | 4.5 | deg
Re: | 18000000 |  |  | Cd Min: | 0.00453 | at alpha= | -2.5 | deg
Mach: | 0.5 |  |  | Cl=0 at alpha= | -3.1898 | deg
|  |  |  | @ Cl=0.1, Cd= | 0.004543
|  |  |  | @ Cl=0.4, Cd= | 0.0053171
|  |  |  | @ Cl=0.6, Cd= | 0.0063801
alpha (deg) | Cl | Cd | Cm | Cl/Cd
-13.5 | -0.8769 | 0.02341 | -0.2122 | -37.4584
-13 | -0.8612 | 0.02049 | -0.2087 | -42.0303
-12.5 | -0.8403 | 0.01799 | -0.205 | -46.7093
-12 | -0.8165 | 0.01581 | -0.2009 | -51.6445
-11.5 | -0.7904 | 0.01399 | -0.1964 | -56.4975
-11 | -0.7586 | 0.01248 | -0.192 | -60.7853
-10.5 | -0.7249 | 0.0112 | -0.1873 | -64.7232
-10 | -0.6943 | 0.01 | -0.1819 | -69.43
-9.5 | -0.6556 | 0.00904 | -0.1773 | -72.5221
-9 | -0.6439 | 0.00813 | -0.168 | -79.2005
-8.5 | -0.6378 | 0.00741 | -0.1574 | -86.0729
-8 | -0.5926 | 0.00682 | -0.1535 | -86.8915
-7.5 | -0.536 | 0.0064 | -0.1509 | -83.75
-7 | -0.4752 | 0.00606 | -0.1491 | -78.4158
-6.5 | -0.4112 | 0.00578 | -0.1479 | -71.1419
-6 | -0.344 | 0.00553 | -0.1474 | -62.2061
-5.5 | -0.2791 | 0.00529 | -0.1466 | -52.7599
-5 | -0.2151 | 0.00509 | -0.1457 | -42.2593
-4.5 | -0.1512 | 0.00489 | -0.1449 | -30.9202
-4 | -0.0912 | 0.00474 | -0.1433 | -19.2405
-3.5 | -0.0376 | 0.00462 | -0.1404 | -8.1385
-3 | 0.023 | 0.00454 | -0.139 | 5.0661
-2.5 | 0.0814 | 0.00453 | -0.1373 | 17.9691
-2 | 0.1387 | 0.00457 | -0.1354 | 30.3501
-1.5 | 0.2011 | 0.00457 | -0.1345 | 44.0044
-1 | 0.2604 | 0.0047 | -0.1331 | 55.4043
-0.5 | 0.3187 | 0.00489 | -0.1314 | 65.1738
0 | 0.3749 | 0.00517 | -0.1293 | 72.5145
0.5 | 0.4278 | 0.00548 | -0.1265 | 78.0657
2 | 0.5974 | 0.00636 | -0.1202 | 93.9308
3 | 0.7048 | 0.00719 | -0.1144 | 98.025
3.5 | 0.7603 | 0.00763 | -0.1117 | 99.6461
4 | 0.8126 | 0.00814 | -0.1083 | 99.828
4.5 | 0.8667 | 0.00862 | -0.1052 | 100.5452
5 | 0.9176 | 0.00928 | -0.1013 | 98.8793
5.5 | 0.968 | 0.00993 | -0.0973 | 97.4824
6.5 | 1.0687 | 0.01143 | -0.0889 | 93.4996
7 | 1.1195 | 0.01221 | -0.0846 | 91.6871
7.5 | 1.1703 | 0.01308 | -0.0801 | 89.4725
8 | 1.2208 | 0.01402 | -0.0755 | 87.0756
8.5 | 1.2706 | 0.01505 | -0.0706 | 84.4252
9 | 1.3219 | 0.01614 | -0.0658 | 81.9021
9.5 | 1.3731 | 0.01732 | -0.0608 | 79.2783
10 | 1.4187 | 0.01888 | -0.0549 | 75.143
10.5 | 1.4541 | 0.0211 | -0.0477 | 68.9147
11 | 1.4551 | 0.02535 | -0.038 | 57.4004
11.5 | 1.4364 | 0.03123 | -0.029 | 45.9942
12 | 1.4095 | 0.03847 | -0.0222 | 36.6389
12.5 | 1.38 | 0.04693 | -0.0182 | 29.4055
13 | 1.3437 | 0.05718 | -0.0174 | 23.4995
13.5 | 1.3095 | 0.06863 | -0.0197 | 19.0806
14 | 1.2739 | 0.08157 | -0.025 | 15.6173
14.5 | 1.2366 | 0.09595 | -0.0328 | 12.888
15 | 1.204 | 0.11066 | -0.0418 | 10.8802
15.5 | 1.1757 | 0.1252 | -0.0511 | 9.3906
16 | 1.1511 | 0.13943 | -0.0606 | 8.2558

## 162. Re 18M Mach 0.50 (2)
BIGFOIL.COM POLAR EXPORT
NREL S833
NREL S833 |  |  |  | Cl Max: | 1.361 | at alpha= | 6.5 | deg
JavaFoil+Calcfoil stall+Eppler ext transition |  |  |  | L/D Max: | 183.657 | at alpha= | 4.5 | deg
Re: | 18000000 |  |  | Cd Min: | 0.0063 | at alpha= | 2 | deg
Mach: | 0.5 |  |  | Cl=0 at alpha= | -4.0797 | deg
|  |  |  | @ Cl=0.1, Cd= | 0.0079449
|  |  |  | @ Cl=0.4, Cd= | 0.0093278
|  |  |  | @ Cl=0.6, Cd= | 0.0095299
alpha (deg) | Cl | Cd | Cm | Cl/Cd
-17.5 | -0.778 | 0.15878 | -0.071 | -4.9
-17 | -0.748 | 0.15399 | -0.071 | -4.855
-16.5 | -0.729 | 0.12538 | -0.079 | -5.816
-16 | -0.7 | 0.11782 | -0.08 | -5.944
-15.5 | -0.667 | 0.11654 | -0.078 | -5.721
-15 | -0.663 | 0.08164 | -0.094 | -8.122
-14.5 | -0.647 | 0.06435 | -0.101 | -10.054
-14 | -0.609 | 0.07006 | -0.099 | -8.689
-13.5 | -0.586 | 0.06075 | -0.103 | -9.645
-13 | -0.932 | 0.03538 | -0.113 | -26.341
-12.5 | -0.954 | 0.02873 | -0.117 | -33.194
-12 | -0.943 | 0.02431 | -0.119 | -38.804
-11.5 | -0.915 | 0.02139 | -0.121 | -42.782
-11 | -0.876 | 0.01888 | -0.123 | -46.398
-10.5 | -0.828 | 0.01675 | -0.125 | -49.417
-10 | -0.774 | 0.01525 | -0.127 | -50.769
-9.5 | -0.717 | 0.0138 | -0.129 | -51.996
-9 | -0.657 | 0.01269 | -0.131 | -51.774
-8.5 | -0.595 | 0.01179 | -0.132 | -50.478
-8 | -0.531 | 0.01099 | -0.134 | -48.353
-7.5 | -0.466 | 0.01017 | -0.136 | -45.867
-7 | -0.4 | 0.00761 | -0.137 | -52.584
-6.5 | -0.333 | 0.00728 | -0.139 | -45.773
-6 | -0.265 | 0.00779 | -0.14 | -34.058
-5.5 | -0.197 | 0.00751 | -0.142 | -26.217
-5 | -0.128 | 0.00729 | -0.143 | -17.526
-4.5 | -0.058 | 0.00717 | -0.145 | -8.138
-4 | 0.011 | 0.00716 | -0.146 | 1.602
-3.5 | 0.082 | 0.00795 | -0.148 | 10.281
-3 | 0.152 | 0.00793 | -0.15 | 19.222
-2.5 | 0.223 | 0.00797 | -0.151 | 28.033
-2 | 0.295 | 0.00876 | -0.153 | 33.702
-1.5 | 0.374 | 0.00931 | -0.157 | 40.199
-1 | 0.447 | 0.00936 | -0.158 | 47.716
-0.5 | 0.519 | 0.00946 | -0.159 | 54.839
0 | 0.589 | 0.00951 | -0.16 | 61.948
0.5 | 0.661 | 0.00964 | -0.161 | 68.513
1 | 0.732 | 0.00983 | -0.162 | 74.472
1.5 | 0.803 | 0.01007 | -0.163 | 79.757
2 | 0.871 | 0.0063 | -0.164 | 138.391
2.5 | 0.941 | 0.00633 | -0.165 | 148.596
3 | 1.01 | 0.00637 | -0.166 | 158.601
3.5 | 1.077 | 0.0064 | -0.166 | 168.428
4 | 1.143 | 0.00636 | -0.167 | 179.534
4.5 | 1.203 | 0.00655 | -0.168 | 183.657
5 | 1.257 | 0.01172 | -0.169 | 107.326
5.5 | 1.305 | 0.01286 | -0.17 | 101.48
6 | 1.341 | 0.0135 | -0.17 | 99.326
6.5 | 1.361 | 0.01426 | -0.171 | 95.478
7 | 1.349 | 0.01509 | -0.172 | 89.384
7.5 | 1.257 | 0.01618 | -0.173 | 77.722
8 | 0.843 | 0.01738 | -0.173 | 48.482
8.5 | 0.876 | 0.01913 | -0.174 | 45.785
9 | 0.909 | 0.02051 | -0.174 | 44.306
9.5 | 0.936 | 0.02392 | -0.174 | 39.127
10 | 0.971 | 0.02321 | -0.175 | 41.841
10.5 | 1.002 | 0.02517 | -0.175 | 39.797
11 | 1.019 | 0.02904 | -0.172 | 35.097
11.5 | 0.922 | 0.06826 | -0.134 | 13.515

## 163. Re 20M Mach 0.00 (1)
BIGFOIL.COM POLAR EXPORT
NREL S833
NREL S833 |  |  |  | Cl Max: | 1.9244 | at alpha= | 20 | deg
XFOIL ncrit=9 |  |  |  | L/D Max: | 114.642 | at alpha= | 8 | deg
Re: | 20000000 |  |  | Cd Min: | 0.00446 | at alpha= | -3.5 | deg
Mach: | 0 |  |  | Cl=0 at alpha= | -3.7161 | deg
|  |  |  | @ Cl=0.1, Cd= | 0.0044841
|  |  |  | @ Cl=0.4, Cd= | 0.0051949
|  |  |  | @ Cl=0.6, Cd= | 0.0059108
alpha (deg) | Cl | Cd | Cm | Cl/Cd
-18.5 | -1.1322 | 0.02952 | -0.1566 | -38.3537
-18 | -1.0944 | 0.02609 | -0.1624 | -41.9471
-17.5 | -1.073 | 0.02309 | -0.1641 | -46.4703
-17 | -1.055 | 0.02108 | -0.1628 | -50.0474
-16.5 | -1.042 | 0.01908 | -0.1603 | -54.6122
-16 | -1.023 | 0.01738 | -0.1584 | -58.8608
-15.5 | -1.003 | 0.01579 | -0.1564 | -63.5212
-15 | -0.9835 | 0.01438 | -0.1537 | -68.3936
-14.5 | -0.962 | 0.01311 | -0.1509 | -73.3791
-14 | -0.939 | 0.01198 | -0.1481 | -78.3806
-13.5 | -0.9174 | 0.01089 | -0.1447 | -84.2424
-13 | -0.8932 | 0.00992 | -0.1415 | -90.0403
-12.5 | -0.8723 | 0.00896 | -0.1374 | -97.3549
-12 | -0.8547 | 0.00827 | -0.1321 | -103.3495
-11.5 | -0.8298 | 0.00768 | -0.1278 | -108.0469
-11 | -0.7865 | 0.0072 | -0.1266 | -109.2361
-10.5 | -0.7404 | 0.00679 | -0.1258 | -109.0427
-10 | -0.6927 | 0.00652 | -0.1251 | -106.2423
-9.5 | -0.6412 | 0.00629 | -0.125 | -101.9396
-9 | -0.5896 | 0.00599 | -0.125 | -98.4307
-8.5 | -0.5359 | 0.00573 | -0.1253 | -93.5253
-8 | -0.4807 | 0.00547 | -0.1259 | -87.8793
-7.5 | -0.425 | 0.00526 | -0.1265 | -80.7985
-7 | -0.3689 | 0.00512 | -0.1271 | -72.0508
-6.5 | -0.3129 | 0.00497 | -0.1276 | -62.9577
-6 | -0.2568 | 0.00482 | -0.1281 | -53.278
-5.5 | -0.2004 | 0.00469 | -0.1287 | -42.7292
-5 | -0.1438 | 0.00458 | -0.1293 | -31.3974
-4.5 | -0.0869 | 0.00453 | -0.1298 | -19.1832
-4 | -0.031 | 0.00447 | -0.1301 | -6.9351
-3.5 | 0.0236 | 0.00446 | -0.1302 | 5.2915
-3 | 0.0777 | 0.00448 | -0.1301 | 17.3438
-2.5 | 0.1326 | 0.00449 | -0.1302 | 29.5323
-1.5 | 0.2385 | 0.00467 | -0.1295 | 51.0707
-1 | 0.291 | 0.00481 | -0.129 | 60.499
-0.5 | 0.3431 | 0.00499 | -0.1284 | 68.7575
0 | 0.3944 | 0.00518 | -0.1276 | 76.139
0.5 | 0.447 | 0.00532 | -0.1271 | 84.0226
1 | 0.4986 | 0.00543 | -0.1265 | 91.8232
1.5 | 0.5474 | 0.00566 | -0.1251 | 96.7138
2 | 0.5937 | 0.00588 | -0.1232 | 100.9694
2.5 | 0.6407 | 0.00611 | -0.1214 | 104.8609
3 | 0.6879 | 0.00642 | -0.1197 | 107.1495
3.5 | 0.7368 | 0.00671 | -0.1183 | 109.8063
4 | 0.784 | 0.00706 | -0.1166 | 111.0482
4.5 | 0.829 | 0.00747 | -0.1145 | 110.9772
5 | 0.8758 | 0.00783 | -0.1127 | 111.8519
5.5 | 0.9226 | 0.00822 | -0.111 | 112.2384
6 | 0.9693 | 0.00857 | -0.1093 | 113.1039
6.5 | 1.0151 | 0.00892 | -0.1074 | 113.8004
7 | 1.0616 | 0.00929 | -0.1056 | 114.2734
7.5 | 1.1079 | 0.00967 | -0.1039 | 114.5708
8 | 1.1533 | 0.01006 | -0.102 | 114.6421
8.5 | 1.1965 | 0.01049 | -0.0997 | 114.061
9 | 1.2408 | 0.01093 | -0.0977 | 113.5224
9.5 | 1.2848 | 0.01139 | -0.0957 | 112.8007
10 | 1.3258 | 0.01191 | -0.0932 | 111.3182
10.5 | 1.367 | 0.01245 | -0.0907 | 109.7992
11 | 1.4091 | 0.01298 | -0.0886 | 108.5593
11.5 | 1.4482 | 0.01357 | -0.0859 | 106.7207
12 | 1.4869 | 0.01423 | -0.0832 | 104.4905
12.5 | 1.5244 | 0.01496 | -0.0805 | 101.8984
13 | 1.5602 | 0.01573 | -0.0775 | 99.1863
13.5 | 1.5952 | 0.0166 | -0.0746 | 96.0964
14 | 1.6293 | 0.01749 | -0.0716 | 93.1561
14.5 | 1.6621 | 0.01847 | -0.0685 | 89.9892
15 | 1.6953 | 0.0195 | -0.0657 | 86.9385
15.5 | 1.7247 | 0.0207 | -0.0625 | 83.3188
16 | 1.7533 | 0.02202 | -0.0593 | 79.6231
16.5 | 1.7816 | 0.02344 | -0.0564 | 76.0068
17 | 1.8087 | 0.02497 | -0.0534 | 72.4349
17.5 | 1.8321 | 0.0268 | -0.0503 | 68.3619
18 | 1.8557 | 0.0287 | -0.0474 | 64.6585
18.5 | 1.8759 | 0.03091 | -0.0445 | 60.6891
19 | 1.8947 | 0.03335 | -0.0418 | 56.8126
19.5 | 1.9122 | 0.03602 | -0.0393 | 53.0872
20 | 1.9244 | 0.03922 | -0.0368 | 49.0668

## 164. Re 20M Mach 0.00 (2)
BIGFOIL.COM POLAR EXPORT
NREL S833
NREL S833 |  |  |  | Cl Max: | 1.527 | at alpha= | 11.5 | deg
JavaFoil+Calcfoil stall+Eppler ext transition |  |  |  | L/D Max: | 206.886 | at alpha= | 7.5 | deg
Re: | 20000000 |  |  | Cd Min: | 0.00608 | at alpha= | 5.5 | deg
Mach: | 0 |  |  | Cl=0 at alpha= | -4.0807 | deg
|  |  |  | @ Cl=0.1, Cd= | 0.0082452
|  |  |  | @ Cl=0.4, Cd= | 0.0082305
|  |  |  | @ Cl=0.6, Cd= | 0.0084223
alpha (deg) | Cl | Cd | Cm | Cl/Cd
-20 | -1.161 | 0.07464 | -0.077 | -15.559
-19.5 | -1.171 | 0.07065 | -0.078 | -16.581
-19 | -1.21 | 0.05107 | -0.084 | -23.692
-18.5 | -1.218 | 0.04616 | -0.086 | -26.38
-18 | -1.221 | 0.04177 | -0.087 | -29.241
-17.5 | -1.221 | 0.03771 | -0.089 | -32.368
-17 | -1.219 | 0.03233 | -0.091 | -37.692
-16.5 | -1.208 | 0.02932 | -0.093 | -41.192
-16 | -1.19 | 0.02675 | -0.095 | -44.503
-15.5 | -1.169 | 0.02448 | -0.096 | -47.74
-15 | -1.143 | 0.02249 | -0.098 | -50.817
-14.5 | -1.113 | 0.02055 | -0.099 | -54.164
-14 | -1.08 | 0.0189 | -0.101 | -57.128
-13.5 | -1.042 | 0.01743 | -0.102 | -59.806
-13 | -1.002 | 0.01601 | -0.104 | -62.577
-12.5 | -0.956 | 0.0147 | -0.105 | -65.05
-12 | -0.908 | 0.01365 | -0.107 | -66.511
-11.5 | -0.858 | 0.01256 | -0.108 | -68.331
-11 | -0.807 | 0.01164 | -0.11 | -69.321
-10.5 | -0.754 | 0.0077 | -0.111 | -97.934
-10 | -0.699 | 0.00828 | -0.113 | -84.461
-9.5 | -0.644 | 0.00776 | -0.114 | -83.005
-9 | -0.587 | 0.00741 | -0.115 | -79.269
-8.5 | -0.53 | 0.00706 | -0.117 | -75.055
-8 | -0.472 | 0.00673 | -0.118 | -70.111
-7.5 | -0.413 | 0.00738 | -0.12 | -56.024
-7 | -0.354 | 0.00702 | -0.121 | -50.422
-6.5 | -0.295 | 0.00734 | -0.123 | -40.166
-6 | -0.235 | 0.00805 | -0.124 | -29.182
-5.5 | -0.177 | 0.00877 | -0.128 | -20.181
-5 | -0.115 | 0.00856 | -0.129 | -13.403
-4.5 | -0.052 | 0.00839 | -0.13 | -6.23
-4 | 0.01 | 0.00837 | -0.131 | 1.225
-3.5 | 0.073 | 0.00828 | -0.132 | 8.799
-3 | 0.135 | 0.0082 | -0.133 | 16.511
-2.5 | 0.198 | 0.00822 | -0.134 | 24.096
-2 | 0.261 | 0.00817 | -0.135 | 31.898
-1.5 | 0.324 | 0.00818 | -0.136 | 39.631
-1 | 0.387 | 0.00822 | -0.137 | 47.075
-0.5 | 0.449 | 0.00827 | -0.138 | 54.36
0 | 0.511 | 0.00831 | -0.139 | 61.485
0.5 | 0.573 | 0.00837 | -0.14 | 68.416
1 | 0.635 | 0.00849 | -0.141 | 74.79
1.5 | 0.697 | 0.00858 | -0.141 | 81.23
2 | 0.759 | 0.00866 | -0.142 | 87.664
2.5 | 0.82 | 0.00886 | -0.143 | 92.534
3 | 0.881 | 0.00903 | -0.144 | 97.576
3.5 | 0.942 | 0.00924 | -0.145 | 101.899
4 | 1.001 | 0.00931 | -0.146 | 107.528
4.5 | 1.059 | 0.00969 | -0.146 | 109.189
5 | 1.114 | 0.00999 | -0.147 | 111.546
5.5 | 1.165 | 0.00608 | -0.147 | 191.495
6 | 1.216 | 0.00619 | -0.148 | 196.429
6.5 | 1.265 | 0.0063 | -0.149 | 200.769
7 | 1.31 | 0.00661 | -0.149 | 198.37
7.5 | 1.352 | 0.00654 | -0.15 | 206.886
8 | 1.39 | 0.01193 | -0.151 | 116.55
8.5 | 1.424 | 0.01235 | -0.151 | 115.303
9 | 1.453 | 0.01281 | -0.152 | 113.463
9.5 | 1.478 | 0.01327 | -0.152 | 111.4
10 | 1.498 | 0.01382 | -0.153 | 108.344
10.5 | 1.513 | 0.01432 | -0.153 | 105.593
11 | 1.522 | 0.01491 | -0.154 | 102.086
11.5 | 1.527 | 0.01552 | -0.154 | 98.364
12 | 1.527 | 0.01613 | -0.154 | 94.638
12.5 | 1.522 | 0.01682 | -0.155 | 90.462
13 | 1.512 | 0.01755 | -0.155 | 86.166
13.5 | 1.498 | 0.01831 | -0.156 | 81.807
14 | 1.479 | 0.01911 | -0.156 | 77.407
14.5 | 1.457 | 0.02007 | -0.156 | 72.61
15 | 1.432 | 0.0211 | -0.156 | 67.864
15.5 | 1.403 | 0.02205 | -0.156 | 63.645
16 | 1.371 | 0.02339 | -0.156 | 58.631
16.5 | 1.337 | 0.02462 | -0.156 | 54.307

## 165. Re 20M Mach 0.00 (3)
BIGFOIL.COM POLAR EXPORT
NREL S833
NREL S833 |  |  |  | Cl Max: | 1.9736 | at alpha= | 20 | deg
NF |  |  |  | L/D Max: | 121.27 | at alpha= | 8.5 | deg
Re: | 20000000 |  |  | Cd Min: | 0.0046439 | at alpha= | -5 | deg
Mach: | 0 |  |  | Cl=0 at alpha= | -3.6741 | deg
|  |  |  | @ Cl=0.1, Cd= | 0.004679
|  |  |  | @ Cl=0.4, Cd= | 0.0052136
|  |  |  | @ Cl=0.6, Cd= | 0.0060032
alpha (deg) | Cl | Cd | Cm | Cl/Cd
-20 | -1.3544 | 0.041158 | -0.11588 | -32.9071
-19.5 | -1.3468 | 0.036789 | -0.11789 | -36.6096
-19 | -1.3352 | 0.03298 | -0.11939 | -40.4857
-18.5 | -1.3199 | 0.02968 | -0.1204 | -44.4695
-18 | -1.301 | 0.026819 | -0.12107 | -48.5098
-17.5 | -1.2785 | 0.024303 | -0.12165 | -52.6061
-17 | -1.2517 | 0.022045 | -0.12246 | -56.7786
-16.5 | -1.2199 | 0.020009 | -0.12372 | -60.9684
-16 | -1.1826 | 0.018186 | -0.12556 | -65.0269
-15.5 | -1.1395 | 0.016568 | -0.12797 | -68.7799
-15 | -1.0914 | 0.015138 | -0.13088 | -72.0945
-14.5 | -1.0396 | 0.013868 | -0.13406 | -74.967
-14 | -0.98687 | 0.012715 | -0.13715 | -77.6163
-13.5 | -0.93694 | 0.011642 | -0.1395 | -80.4777
-13 | -0.89438 | 0.010641 | -0.14024 | -84.0516
-12.5 | -0.86111 | 0.0097339 | -0.13887 | -88.4647
-12 | -0.83147 | 0.008952 | -0.13635 | -92.8811
-11.5 | -0.79781 | 0.008294 | -0.13413 | -96.1912
-11 | -0.75825 | 0.0077245 | -0.1326 | -98.1621
-10.5 | -0.71409 | 0.0072143 | -0.13159 | -98.9834
-10 | -0.66666 | 0.0067572 | -0.13098 | -98.659
-9.5 | -0.6171 | 0.0063382 | -0.13066 | -97.3625
-9 | -0.56586 | 0.005943 | -0.13057 | -95.2145
-8.5 | -0.51347 | 0.0055929 | -0.13065 | -91.8078
-8 | -0.46049 | 0.0053 | -0.13083 | -86.8861
-7.5 | -0.40689 | 0.0050598 | -0.13105 | -80.4157
-7 | -0.35298 | 0.0048699 | -0.1312 | -72.4819
-6.5 | -0.29917 | 0.0047375 | -0.13122 | -63.1479
-6 | -0.24584 | 0.004668 | -0.13106 | -52.6647
-5.5 | -0.19305 | 0.0046459 | -0.13076 | -41.5532
-5 | -0.1405 | 0.0046439 | -0.13047 | -30.2536
-4.5 | -0.087948 | 0.0046531 | -0.13021 | -18.9012
-4 | -0.03507 | 0.0046689 | -0.13002 | -7.5114
-3.5 | 0.01874 | 0.0046761 | -0.12994 | 4.0076
-3 | 0.073637 | 0.0046749 | -0.12996 | 15.7518
-2.5 | 0.12893 | 0.0046837 | -0.12992 | 27.5271
-2 | 0.18367 | 0.0047145 | -0.12974 | 38.9583
-1.5 | 0.23772 | 0.004766 | -0.12943 | 49.8778
-1 | 0.29117 | 0.0048398 | -0.12899 | 60.1606
-0.5 | 0.34338 | 0.0049694 | -0.12834 | 69.0979
0 | 0.39394 | 0.0051873 | -0.12749 | 75.9426
0.5 | 0.44498 | 0.0054084 | -0.12684 | 82.2744
1 | 0.49691 | 0.0056035 | -0.12629 | 88.6776
1.5 | 0.54869 | 0.0057894 | -0.12558 | 94.7747
2 | 0.59912 | 0.005999 | -0.12458 | 99.8715
2.5 | 0.64745 | 0.0062322 | -0.12336 | 103.889
3 | 0.6946 | 0.0065082 | -0.12181 | 106.7266
3.5 | 0.74145 | 0.0068483 | -0.11992 | 108.2669
4 | 0.78878 | 0.0072589 | -0.11782 | 108.6643
4.5 | 0.83555 | 0.0076247 | -0.11591 | 109.5835
5 | 0.88375 | 0.0079106 | -0.11441 | 111.7167
5.5 | 0.93264 | 0.0081661 | -0.11311 | 114.2091
6 | 0.98118 | 0.008425 | -0.11176 | 116.4612
6.5 | 1.0291 | 0.0086984 | -0.11029 | 118.3128
7 | 1.0762 | 0.0089893 | -0.10877 | 119.7226
7.5 | 1.1225 | 0.0093016 | -0.10715 | 120.6772
8 | 1.1681 | 0.0096387 | -0.10539 | 121.1865
8.5 | 1.213 | 0.010002 | -0.1035 | 121.2703
9 | 1.2572 | 0.010395 | -0.1015 | 120.9509
9.5 | 1.3008 | 0.010817 | -0.099378 | 120.2517
10 | 1.3435 | 0.011272 | -0.097134 | 119.1973
10.5 | 1.3855 | 0.01176 | -0.094775 | 117.8135
11 | 1.4266 | 0.012284 | -0.092311 | 116.1294
11.5 | 1.4668 | 0.012847 | -0.089755 | 114.1771
12 | 1.5062 | 0.01345 | -0.087122 | 111.9875
12.5 | 1.5448 | 0.014097 | -0.084415 | 109.5843
13 | 1.5824 | 0.014792 | -0.081637 | 106.9791
13.5 | 1.619 | 0.015542 | -0.078802 | 104.1693
14 | 1.6544 | 0.016357 | -0.075919 | 101.1427
14.5 | 1.6886 | 0.01725 | -0.072976 | 97.8877
15 | 1.7214 | 0.018236 | -0.069968 | 94.3977
15.5 | 1.7529 | 0.019329 | -0.066912 | 90.6878
16 | 1.783 | 0.020541 | -0.063837 | 86.8032
16.5 | 1.8119 | 0.021881 | -0.06078 | 82.8072
17 | 1.8395 | 0.023356 | -0.05777 | 78.7608
17.5 | 1.8659 | 0.024975 | -0.054816 | 74.7099
18 | 1.8909 | 0.026751 | -0.051918 | 70.6845
18.5 | 1.9144 | 0.028701 | -0.049072 | 66.699
19 | 1.9362 | 0.030855 | -0.046287 | 62.7519
19.5 | 1.9561 | 0.03325 | -0.043598 | 58.8292
20 | 1.9736 | 0.035938 | -0.041064 | 54.918

## 166. Re 20M Mach 0.10 (1)
BIGFOIL.COM POLAR EXPORT
NREL S833
NREL S833 |  |  |  | Cl Max: | 1.9171 | at alpha= | 20 | deg
XFOIL ncrit=9 |  |  |  | L/D Max: | 114.066 | at alpha= | 7.5 | deg
Re: | 20000000 |  |  | Cd Min: | 0.00446 | at alpha= | -3.5 | deg
Mach: | 0.1 |  |  | Cl=0 at alpha= | -3.708 | deg
|  |  |  | @ Cl=0.1, Cd= | 0.0044812
|  |  |  | @ Cl=0.4, Cd= | 0.0051849
|  |  |  | @ Cl=0.6, Cd= | 0.0059171
alpha (deg) | Cl | Cd | Cm | Cl/Cd
-18 | -1.0932 | 0.0274 | -0.1638 | -39.8978
-17.5 | -1.0683 | 0.02427 | -0.1663 | -44.0173
-17 | -1.0492 | 0.02202 | -0.1656 | -47.6476
-16.5 | -1.0384 | 0.01981 | -0.1631 | -52.418
-16 | -1.0208 | 0.01796 | -0.1611 | -56.8374
-15.5 | -1.0006 | 0.0163 | -0.1591 | -61.3865
-15 | -0.9798 | 0.01488 | -0.1566 | -65.8468
-14.5 | -0.9589 | 0.01354 | -0.1537 | -70.8198
-14 | -0.9378 | 0.0123 | -0.1506 | -76.2439
-13.5 | -0.9162 | 0.01117 | -0.1472 | -82.0233
-13 | -0.8923 | 0.01015 | -0.1439 | -87.9113
-12.5 | -0.8708 | 0.00916 | -0.1399 | -95.0655
-12 | -0.844 | 0.00847 | -0.1363 | -99.6458
-11.5 | -0.8328 | 0.00777 | -0.1295 | -107.1815
-11 | -0.7905 | 0.00726 | -0.1281 | -108.8843
-10.5 | -0.7448 | 0.00684 | -0.1271 | -108.8889
-10 | -0.6971 | 0.00658 | -0.1262 | -105.9422
-9.5 | -0.6457 | 0.00634 | -0.126 | -101.8454
-9 | -0.594 | 0.00603 | -0.1259 | -98.5075
-8.5 | -0.5401 | 0.00576 | -0.1261 | -93.7674
-8 | -0.4846 | 0.0055 | -0.1266 | -88.1091
-7.5 | -0.4285 | 0.00529 | -0.1272 | -81.0019
-7 | -0.3721 | 0.00514 | -0.1277 | -72.393
-6.5 | -0.3157 | 0.00499 | -0.1283 | -63.2665
-6 | -0.2593 | 0.00483 | -0.1288 | -53.6853
-5.5 | -0.2025 | 0.0047 | -0.1293 | -43.0851
-5 | -0.1456 | 0.00459 | -0.1299 | -31.7211
-4.5 | -0.0884 | 0.00454 | -0.1304 | -19.4714
-4 | -0.032 | 0.00447 | -0.1307 | -7.1588
-3.5 | 0.0228 | 0.00446 | -0.1308 | 5.1121
-2.5 | 0.1321 | 0.00449 | -0.1307 | 29.4209
-2 | 0.1862 | 0.00454 | -0.1305 | 41.0132
-1.5 | 0.2384 | 0.00467 | -0.1299 | 51.0493
-1 | 0.2915 | 0.00479 | -0.1294 | 60.8559
-0.5 | 0.3433 | 0.00499 | -0.1287 | 68.7976
0 | 0.3948 | 0.00517 | -0.1279 | 76.3636
0.5 | 0.4473 | 0.00532 | -0.1273 | 84.0789
1 | 0.499 | 0.00542 | -0.1266 | 92.0664
1.5 | 0.5458 | 0.00564 | -0.1247 | 96.773
2 | 0.5922 | 0.00588 | -0.1227 | 100.7143
2.5 | 0.6406 | 0.00611 | -0.1211 | 104.8445
3 | 0.6885 | 0.00644 | -0.1195 | 106.9099
3.5 | 0.738 | 0.00672 | -0.1182 | 109.8214
4 | 0.7846 | 0.00708 | -0.1162 | 110.8192
4.5 | 0.8302 | 0.0075 | -0.1141 | 110.6933
5 | 0.8776 | 0.00787 | -0.1124 | 111.5121
5.5 | 0.9246 | 0.00825 | -0.1106 | 112.0727
6 | 0.9704 | 0.00862 | -0.1086 | 112.5754
6.5 | 1.0173 | 0.00898 | -0.1068 | 113.2851
7 | 1.0642 | 0.00935 | -0.105 | 113.8182
7.5 | 1.111 | 0.00974 | -0.1033 | 114.0657
8 | 1.1551 | 0.01015 | -0.101 | 113.803
8.5 | 1.1997 | 0.01058 | -0.0989 | 113.3932
9 | 1.2445 | 0.01103 | -0.0968 | 112.8286
9.5 | 1.2879 | 0.01153 | -0.0946 | 111.6999
10 | 1.3287 | 0.01207 | -0.0919 | 110.0829
10.5 | 1.3712 | 0.01261 | -0.0895 | 108.7391
11 | 1.413 | 0.01317 | -0.0871 | 107.2893
11.5 | 1.452 | 0.01379 | -0.0843 | 105.2937
12 | 1.4915 | 0.01449 | -0.0816 | 102.9331
12.5 | 1.5272 | 0.01528 | -0.0784 | 99.9476
13 | 1.5651 | 0.01605 | -0.0757 | 97.514
14 | 1.6345 | 0.01788 | -0.0695 | 91.415
14.5 | 1.6671 | 0.01893 | -0.0663 | 88.0666
15 | 1.6982 | 0.02009 | -0.063 | 84.5296
15.5 | 1.7292 | 0.02133 | -0.0599 | 81.0689
16 | 1.7586 | 0.02271 | -0.0568 | 77.4373
16.5 | 1.7853 | 0.02428 | -0.0535 | 73.5297
17 | 1.8105 | 0.02603 | -0.0503 | 69.5544
17.5 | 1.8313 | 0.02817 | -0.0469 | 65.0089
18 | 1.8567 | 0.03007 | -0.0442 | 61.7459
18.5 | 1.8737 | 0.03269 | -0.041 | 57.3172
19 | 1.891 | 0.03542 | -0.0383 | 53.3879
19.5 | 1.9071 | 0.03839 | -0.0358 | 49.677
20 | 1.9171 | 0.04203 | -0.0333 | 45.6127

## 167. Re 20M Mach 0.10 (2)
BIGFOIL.COM POLAR EXPORT
NREL S833
NREL S833 |  |  |  | Cl Max: | 1.516 | at alpha= | 11.5 | deg
JavaFoil+Calcfoil stall+Eppler ext transition |  |  |  | L/D Max: | 201.726 | at alpha= | 7.5 | deg
Re: | 20000000 |  |  | Cd Min: | 0.00612 | at alpha= | 5.5 | deg
Mach: | 0.1 |  |  | Cl=0 at alpha= | -4.0794 | deg
|  |  |  | @ Cl=0.1, Cd= | 0.0082871
|  |  |  | @ Cl=0.4, Cd= | 0.0082487
|  |  |  | @ Cl=0.6, Cd= | 0.0084471
alpha (deg) | Cl | Cd | Cm | Cl/Cd
-20 | -1.134 | 0.07623 | -0.077 | -14.881
-19.5 | -1.149 | 0.07208 | -0.079 | -15.933
-19 | -1.159 | 0.06819 | -0.08 | -16.997
-18.5 | -1.199 | 0.04838 | -0.086 | -24.781
-18 | -1.206 | 0.0436 | -0.087 | -27.664
-17.5 | -1.209 | 0.03927 | -0.089 | -30.778
-17 | -1.21 | 0.03339 | -0.092 | -36.236
-16.5 | -1.201 | 0.03032 | -0.093 | -39.618
-16 | -1.186 | 0.0275 | -0.095 | -43.142
-15.5 | -1.167 | 0.02508 | -0.096 | -46.502
-15 | -1.142 | 0.02301 | -0.098 | -49.635
-14.5 | -1.114 | 0.021 | -0.1 | -53.047
-14 | -1.081 | 0.01929 | -0.101 | -56.056
-13.5 | -1.045 | 0.01777 | -0.103 | -58.779
-13 | -1.004 | 0.0163 | -0.104 | -61.632
-12.5 | -0.959 | 0.01494 | -0.106 | -64.167
-12 | -0.911 | 0.01378 | -0.107 | -66.085
-11.5 | -0.861 | 0.01276 | -0.109 | -67.514
-11 | -0.81 | 0.0118 | -0.11 | -68.649
-10.5 | -0.756 | 0.01102 | -0.112 | -68.633
-10 | -0.702 | 0.0073 | -0.113 | -96.127
-9.5 | -0.646 | 0.00784 | -0.115 | -82.498
-9 | -0.59 | 0.00748 | -0.116 | -78.838
-8.5 | -0.532 | 0.00712 | -0.117 | -74.698
-8 | -0.474 | 0.00678 | -0.119 | -69.877
-7.5 | -0.415 | 0.00745 | -0.12 | -55.702
-7 | -0.356 | 0.00709 | -0.122 | -50.2
-6.5 | -0.296 | 0.0074 | -0.123 | -40.004
-6 | -0.236 | 0.00815 | -0.125 | -28.918
-5.5 | -0.176 | 0.00788 | -0.126 | -22.283
-5 | -0.115 | 0.00859 | -0.129 | -13.423
-4.5 | -0.053 | 0.00847 | -0.13 | -6.202
-4 | 0.01 | 0.00844 | -0.131 | 1.221
-3.5 | 0.073 | 0.0083 | -0.133 | 8.821
-3 | 0.136 | 0.00827 | -0.134 | 16.451
-2.5 | 0.199 | 0.00824 | -0.135 | 24.168
-2 | 0.262 | 0.00823 | -0.136 | 31.86
-1.5 | 0.326 | 0.0082 | -0.137 | 39.728
-1 | 0.389 | 0.00824 | -0.138 | 47.175
-0.5 | 0.452 | 0.00829 | -0.138 | 54.475
0 | 0.513 | 0.00835 | -0.139 | 61.474
0.5 | 0.576 | 0.00842 | -0.14 | 68.394
1 | 0.638 | 0.00849 | -0.141 | 75.181
1.5 | 0.701 | 0.00861 | -0.142 | 81.348
2 | 0.763 | 0.00874 | -0.143 | 87.267
2.5 | 0.824 | 0.00891 | -0.144 | 92.472
3 | 0.886 | 0.0091 | -0.145 | 97.294
3.5 | 0.946 | 0.00931 | -0.146 | 101.642
4 | 1.006 | 0.00941 | -0.146 | 106.954
4.5 | 1.064 | 0.00974 | -0.147 | 109.252
5 | 1.12 | 0.01006 | -0.148 | 111.33
5.5 | 1.17 | 0.00612 | -0.148 | 191.244
6 | 1.221 | 0.00622 | -0.149 | 196.188
6.5 | 1.27 | 0.00633 | -0.15 | 200.517
7 | 1.315 | 0.00662 | -0.15 | 198.57
7.5 | 1.356 | 0.00672 | -0.151 | 201.726
8 | 1.393 | 0.01205 | -0.151 | 115.649
8.5 | 1.426 | 0.01249 | -0.152 | 114.192
9 | 1.454 | 0.01294 | -0.152 | 112.365
9.5 | 1.477 | 0.01345 | -0.153 | 109.804
10 | 1.495 | 0.014 | -0.153 | 106.791
10.5 | 1.508 | 0.01454 | -0.154 | 103.653
11 | 1.515 | 0.01513 | -0.154 | 100.097
11.5 | 1.516 | 0.01574 | -0.155 | 96.314
12 | 1.512 | 0.01639 | -0.155 | 92.264
12.5 | 1.503 | 0.01711 | -0.156 | 87.855
13 | 1.489 | 0.01785 | -0.156 | 83.43
13.5 | 1.471 | 0.01866 | -0.156 | 78.826
14 | 1.447 | 0.01953 | -0.157 | 74.1
14.5 | 1.42 | 0.02051 | -0.157 | 69.231
15 | 1.389 | 0.02166 | -0.157 | 64.158
15.5 | 1.355 | 0.02277 | -0.157 | 59.517
16 | 1.318 | 0.02417 | -0.157 | 54.506
16.5 | 1.277 | 0.02581 | -0.157 | 49.488

## 168. Re 20M Mach 0.25 (1)
BIGFOIL.COM POLAR EXPORT
NREL S833
NREL S833 |  |  |  | Cl Max: | 1.8813 | at alpha= | 19.5 | deg
XFOIL ncrit=9 |  |  |  | L/D Max: | 110.516 | at alpha= | 6.5 | deg
Re: | 20000000 |  |  | Cd Min: | 0.00447 | at alpha= | -3.5 | deg
Mach: | 0.25 |  |  | Cl=0 at alpha= | -3.6542 | deg
|  |  |  | @ Cl=0.1, Cd= | 0.0045
|  |  |  | @ Cl=0.4, Cd= | 0.0051433
|  |  |  | @ Cl=0.6, Cd= | 0.0059327
alpha (deg) | Cl | Cd | Cm | Cl/Cd
-20 | -1.1338 | 0.06321 | -0.1396 | -17.937
-19.5 | -1.1574 | 0.05551 | -0.1424 | -20.8503
-19 | -1.1631 | 0.04961 | -0.1445 | -23.4449
-18.5 | -1.1634 | 0.04399 | -0.1466 | -26.4469
-18 | -1.1657 | 0.03837 | -0.1485 | -30.3805
-17.5 | -1.0522 | 0.03158 | -0.1743 | -33.3186
-17 | -1.027 | 0.02752 | -0.1782 | -37.3183
-16.5 | -1.0137 | 0.02459 | -0.1771 | -41.2241
-16 | -1.0046 | 0.02195 | -0.1746 | -45.7677
-15.5 | -0.9882 | 0.01963 | -0.1727 | -50.3413
-15 | -0.962 | 0.01781 | -0.1713 | -54.0146
-14.5 | -0.9472 | 0.0159 | -0.168 | -59.5723
-14 | -0.9278 | 0.01434 | -0.1647 | -64.7001
-13.5 | -0.9063 | 0.01293 | -0.1613 | -70.0928
-13 | -0.8887 | 0.01153 | -0.157 | -77.0772
-12.5 | -0.8654 | 0.01036 | -0.1532 | -83.5328
-12 | -0.8382 | 0.00939 | -0.1495 | -89.2652
-11.5 | -0.8099 | 0.00859 | -0.1456 | -94.2841
-11 | -0.8061 | 0.00769 | -0.1373 | -104.8244
-10.5 | -0.7662 | 0.00719 | -0.1347 | -106.5647
-10 | -0.7189 | 0.00689 | -0.1331 | -104.3396
-9.5 | -0.67 | 0.00659 | -0.1317 | -101.6692
-9 | -0.6181 | 0.00624 | -0.131 | -99.0545
-8.5 | -0.5634 | 0.00595 | -0.1307 | -94.6891
-8 | -0.5062 | 0.00569 | -0.1309 | -88.9631
-7.5 | -0.4483 | 0.00544 | -0.1313 | -82.4081
-7 | -0.3899 | 0.00527 | -0.1316 | -73.9848
-6.5 | -0.3318 | 0.00508 | -0.1319 | -65.315
-6 | -0.2734 | 0.00491 | -0.1323 | -55.6823
-5.5 | -0.2147 | 0.00479 | -0.1327 | -44.8225
-5 | -0.1562 | 0.00468 | -0.133 | -33.3761
-4.5 | -0.0974 | 0.0046 | -0.1334 | -21.1739
-4 | -0.0388 | 0.00449 | -0.1338 | -8.6414
-3.5 | 0.0173 | 0.00447 | -0.1336 | 3.8702
-3 | 0.0725 | 0.0045 | -0.1333 | 16.1111
-2.5 | 0.1291 | 0.0045 | -0.1332 | 28.6889
-2 | 0.1846 | 0.00453 | -0.1328 | 40.7506
-1.5 | 0.2383 | 0.00464 | -0.1321 | 51.3578
-1 | 0.2913 | 0.00478 | -0.1312 | 60.9414
-0.5 | 0.343 | 0.00497 | -0.13 | 69.0141
0 | 0.3917 | 0.00511 | -0.1282 | 76.6536
0.5 | 0.439 | 0.0053 | -0.126 | 82.8302
1 | 0.4912 | 0.00534 | -0.125 | 91.985
1.5 | 0.5412 | 0.00562 | -0.1234 | 96.2989
2 | 0.5926 | 0.00589 | -0.122 | 100.6112
2.5 | 0.6428 | 0.00618 | -0.1204 | 104.0129
3 | 0.6916 | 0.00653 | -0.1184 | 105.9112
3.5 | 0.7423 | 0.00683 | -0.1169 | 108.6823
4.5 | 0.8382 | 0.00764 | -0.1126 | 109.712
5 | 0.8851 | 0.00806 | -0.1103 | 109.8139
5.5 | 0.9327 | 0.0085 | -0.108 | 109.7294
6 | 0.9815 | 0.0089 | -0.106 | 110.2809
6.5 | 1.0289 | 0.00931 | -0.1037 | 110.5156
7 | 1.0757 | 0.00974 | -0.1013 | 110.4415
7.5 | 1.1235 | 0.01019 | -0.0991 | 110.2552
8 | 1.1712 | 0.01065 | -0.0968 | 109.9718
8.5 | 1.215 | 0.01118 | -0.0938 | 108.6762
9 | 1.26 | 0.01174 | -0.0911 | 107.3254
9.5 | 1.306 | 0.01229 | -0.0885 | 106.2653
10 | 1.3473 | 0.01295 | -0.0851 | 104.0386
10.5 | 1.3914 | 0.01359 | -0.0823 | 102.3841
11 | 1.4315 | 0.01437 | -0.0788 | 99.6173
11.5 | 1.4728 | 0.01515 | -0.0755 | 97.2145
12 | 1.5108 | 0.01607 | -0.0718 | 94.0137
12.5 | 1.5505 | 0.01699 | -0.0685 | 91.2596
13 | 1.5868 | 0.01806 | -0.0647 | 87.8627
13.5 | 1.6222 | 0.01925 | -0.0609 | 84.2701
14 | 1.6577 | 0.0205 | -0.0573 | 80.8634
14.5 | 1.6899 | 0.02198 | -0.0534 | 76.8835
15 | 1.72 | 0.02367 | -0.0494 | 72.6658
15.5 | 1.7485 | 0.02552 | -0.0455 | 68.5149
16 | 1.7746 | 0.02767 | -0.0416 | 64.1344
16.5 | 1.7969 | 0.03017 | -0.0377 | 59.5592
17 | 1.8191 | 0.03284 | -0.0341 | 55.3928
17.5 | 1.8342 | 0.0362 | -0.0305 | 50.6685
18 | 1.8546 | 0.03935 | -0.0276 | 47.1309
18.5 | 1.8659 | 0.04346 | -0.0248 | 42.9337
19 | 1.8744 | 0.04809 | -0.0225 | 38.9769
19.5 | 1.8813 | 0.05314 | -0.0208 | 35.4027
20 | 1.8807 | 0.05929 | -0.0198 | 31.7204

## 169. Re 20M Mach 0.25 (2)
BIGFOIL.COM POLAR EXPORT
NREL S833
NREL S833 |  |  |  | Cl Max: | 1.465 | at alpha= | 10 | deg
JavaFoil+Calcfoil stall+Eppler ext transition |  |  |  | L/D Max: | 202.101 | at alpha= | 7 | deg
Re: | 20000000 |  |  | Cd Min: | 0.00599 | at alpha= | 4.5 | deg
Mach: | 0.25 |  |  | Cl=0 at alpha= | -4.0846 | deg
|  |  |  | @ Cl=0.1, Cd= | 0.0085169
|  |  |  | @ Cl=0.4, Cd= | 0.0084114
|  |  |  | @ Cl=0.6, Cd= | 0.00861
alpha (deg) | Cl | Cd | Cm | Cl/Cd
-20 | -0.899 | 0.08927 | -0.078 | -10.066
-19.5 | -0.949 | 0.0831 | -0.08 | -11.419
-19 | -0.993 | 0.07713 | -0.081 | -12.875
-18.5 | -1.03 | 0.07201 | -0.083 | -14.306
-18 | -1.06 | 0.06711 | -0.084 | -15.794
-17.5 | -1.082 | 0.06296 | -0.085 | -17.188
-17 | -1.13 | 0.04429 | -0.092 | -25.503
-16.5 | -1.142 | 0.03916 | -0.094 | -29.17
-16 | -1.149 | 0.03264 | -0.096 | -35.189
-15.5 | -1.143 | 0.02905 | -0.098 | -39.342
-15 | -1.13 | 0.02625 | -0.1 | -43.033
-14.5 | -1.11 | 0.02388 | -0.102 | -46.478
-14 | -1.084 | 0.02174 | -0.103 | -49.875
-13.5 | -1.053 | 0.01982 | -0.105 | -53.106
-13 | -1.016 | 0.01805 | -0.106 | -56.281
-12.5 | -0.972 | 0.01643 | -0.108 | -59.188
-12 | -0.926 | 0.01507 | -0.11 | -61.425
-11.5 | -0.877 | 0.01388 | -0.111 | -63.157
-11 | -0.826 | 0.01275 | -0.113 | -64.765
-10.5 | -0.772 | 0.01184 | -0.114 | -65.196
-10 | -0.717 | 0.01103 | -0.116 | -64.979
-9.5 | -0.661 | 0.00726 | -0.117 | -91.039
-9 | -0.603 | 0.00791 | -0.119 | -76.239
-8.5 | -0.544 | 0.0075 | -0.12 | -72.536
-8 | -0.485 | 0.00712 | -0.122 | -68.118
-7.5 | -0.425 | 0.00677 | -0.123 | -62.77
-7 | -0.364 | 0.00647 | -0.124 | -56.265
-6.5 | -0.303 | 0.00774 | -0.126 | -39.134
-6 | -0.241 | 0.0074 | -0.127 | -32.556
-5.5 | -0.179 | 0.0073 | -0.129 | -24.51
-5 | -0.116 | 0.00803 | -0.131 | -14.497
-4.5 | -0.054 | 0.00871 | -0.134 | -6.196
-4 | 0.011 | 0.00857 | -0.135 | 1.235
-3.5 | 0.075 | 0.00854 | -0.136 | 8.808
-3 | 0.14 | 0.00848 | -0.137 | 16.5
-2.5 | 0.205 | 0.00843 | -0.138 | 24.258
-2 | 0.269 | 0.0084 | -0.139 | 32.071
-1.5 | 0.335 | 0.00839 | -0.14 | 39.907
-1 | 0.399 | 0.00841 | -0.141 | 47.495
-0.5 | 0.464 | 0.0085 | -0.142 | 54.628
0 | 0.527 | 0.00852 | -0.143 | 61.914
0.5 | 0.592 | 0.0086 | -0.144 | 68.833
1 | 0.656 | 0.00868 | -0.145 | 75.518
1.5 | 0.72 | 0.00882 | -0.146 | 81.573
2 | 0.783 | 0.00894 | -0.147 | 87.652
2.5 | 0.847 | 0.00916 | -0.148 | 92.385
3 | 0.91 | 0.00938 | -0.149 | 96.937
3.5 | 0.972 | 0.00961 | -0.15 | 101.144
4 | 1.033 | 0.00975 | -0.15 | 105.982
4.5 | 1.088 | 0.00599 | -0.151 | 181.547
5 | 1.144 | 0.00609 | -0.152 | 187.952
5.5 | 1.198 | 0.00623 | -0.152 | 192.319
6 | 1.248 | 0.00635 | -0.153 | 196.669
6.5 | 1.296 | 0.0065 | -0.154 | 199.249
7 | 1.339 | 0.00662 | -0.154 | 202.101
7.5 | 1.376 | 0.01221 | -0.155 | 112.711
8 | 1.408 | 0.01268 | -0.155 | 111.022
8.5 | 1.433 | 0.0132 | -0.156 | 108.535
9 | 1.451 | 0.01375 | -0.157 | 105.536
9.5 | 1.462 | 0.01435 | -0.157 | 101.899
10 | 1.465 | 0.015 | -0.158 | 97.641
10.5 | 1.459 | 0.01568 | -0.158 | 93.011
11 | 1.443 | 0.01641 | -0.159 | 87.971
11.5 | 1.419 | 0.01726 | -0.159 | 82.22
12 | 1.386 | 0.01813 | -0.159 | 76.457
12.5 | 1.343 | 0.01907 | -0.16 | 70.438
13 | 1.292 | 0.02026 | -0.16 | 63.769
13.5 | 1.233 | 0.02146 | -0.16 | 57.458
14 | 1.166 | 0.02288 | -0.16 | 50.983
14.5 | 1.091 | 0.02449 | -0.16 | 44.561
15 | 1.009 | 0.02662 | -0.16 | 37.89

## 170. Re 20M Mach 0.50 (1)
BIGFOIL.COM POLAR EXPORT
NREL S833
NREL S833 |  |  |  | Cl Max: | 1.4622 | at alpha= | 10.5 | deg
XFOIL ncrit=9 |  |  |  | L/D Max: | 101.981 | at alpha= | 4.5 | deg
Re: | 20000000 |  |  | Cd Min: | 0.00453 | at alpha= | -3 | deg
Mach: | 0.5 |  |  | Cl=0 at alpha= | -3.197 | deg
|  |  |  | @ Cl=0.1, Cd= | 0.0045503
|  |  |  | @ Cl=0.4, Cd= | 0.0053403
|  |  |  | @ Cl=0.6, Cd= | 0.0063506
alpha (deg) | Cl | Cd | Cm | Cl/Cd
-19 | -0.862 | 0.10158 | -0.1625 | -8.4859
-18.5 | -0.8959 | 0.09189 | -0.1678 | -9.7497
-17.5 | -0.9667 | 0.07306 | -0.1777 | -13.2316
-17 | -0.9963 | 0.06447 | -0.1819 | -15.4537
-16.5 | -1.0114 | 0.05702 | -0.1852 | -17.7376
-15.5 | -1.0276 | 0.04362 | -0.1909 | -23.558
-15 | -1.0257 | 0.03823 | -0.1916 | -26.8297
-14.5 | -1.0245 | 0.03297 | -0.1914 | -31.0737
-14 | -0.9037 | 0.0266 | -0.2132 | -33.9737
-13 | -0.8674 | 0.02017 | -0.2086 | -43.0045
-12.5 | -0.8486 | 0.01755 | -0.2048 | -48.3533
-12 | -0.823 | 0.01547 | -0.2008 | -53.1997
-11.5 | -0.7932 | 0.01375 | -0.1966 | -57.6873
-11 | -0.7621 | 0.01229 | -0.1919 | -62.0098
-10.5 | -0.731 | 0.01093 | -0.1869 | -66.8801
-10 | -0.6976 | 0.00984 | -0.1816 | -70.8943
-9.5 | -0.666 | 0.00885 | -0.1759 | -75.2542
-9 | -0.6553 | 0.00803 | -0.1662 | -81.6065
-8.5 | -0.6451 | 0.00731 | -0.1565 | -88.249
-8 | -0.5975 | 0.00672 | -0.1528 | -88.9137
-7.5 | -0.5395 | 0.00631 | -0.1505 | -85.4992
-7 | -0.4753 | 0.00599 | -0.1492 | -79.3489
-6.5 | -0.4104 | 0.00572 | -0.1481 | -71.7483
-6 | -0.3451 | 0.00546 | -0.1473 | -63.2051
-5.5 | -0.2785 | 0.0052 | -0.1469 | -53.5577
-5 | -0.2133 | 0.00502 | -0.1462 | -42.49
-4.5 | -0.1493 | 0.00485 | -0.1453 | -30.7835
-4 | -0.087 | 0.0047 | -0.1443 | -18.5106
-3.5 | -0.0343 | 0.0046 | -0.1411 | -7.4565
-3 | 0.0223 | 0.00453 | -0.1389 | 4.9227
-2.5 | 0.0798 | 0.00454 | -0.137 | 17.5771
-2 | 0.1387 | 0.00457 | -0.1354 | 30.3501
-1.5 | 0.2007 | 0.00458 | -0.1345 | 43.821
-1 | 0.2587 | 0.00473 | -0.1328 | 54.6934
-0.5 | 0.3159 | 0.00495 | -0.131 | 63.8182
0 | 0.3737 | 0.00521 | -0.1291 | 71.7274
0.5 | 0.4282 | 0.00548 | -0.1267 | 78.1387
1 | 0.4823 | 0.00581 | -0.1241 | 83.012
1.5 | 0.5438 | 0.00592 | -0.1231 | 91.8581
2 | 0.5984 | 0.00634 | -0.1205 | 94.3849
2.5 | 0.6529 | 0.0067 | -0.1177 | 97.4478
3 | 0.708 | 0.0071 | -0.1151 | 99.7183
3.5 | 0.764 | 0.00752 | -0.1124 | 101.5957
4 | 0.817 | 0.00804 | -0.1092 | 101.6169
4.5 | 0.8699 | 0.00853 | -0.1057 | 101.9812
5 | 0.9211 | 0.00917 | -0.102 | 100.4471
5.5 | 0.9723 | 0.00981 | -0.098 | 99.1131
6 | 1.0221 | 0.01053 | -0.0938 | 97.0655
6.5 | 1.0745 | 0.01125 | -0.0898 | 95.5111
7 | 1.1247 | 0.01204 | -0.0853 | 93.4136
7.5 | 1.177 | 0.01285 | -0.0811 | 91.5953
8 | 1.2267 | 0.0138 | -0.0763 | 88.8913
8.5 | 1.2776 | 0.01478 | -0.0715 | 86.4411
9 | 1.3308 | 0.01579 | -0.0668 | 84.2812
9.5 | 1.381 | 0.01699 | -0.0616 | 81.2831
10 | 1.4271 | 0.01851 | -0.0557 | 77.0989
10.5 | 1.4622 | 0.02073 | -0.0484 | 70.5355

## 171. Re 20M Mach 0.50 (2)
BIGFOIL.COM POLAR EXPORT
NREL S833
NREL S833 |  |  |  | Cl Max: | 1.361 | at alpha= | 6.5 | deg
JavaFoil+Calcfoil stall+Eppler ext transition |  |  |  | L/D Max: | 185.734 | at alpha= | 4.5 | deg
Re: | 20000000 |  |  | Cd Min: | 0.00624 | at alpha= | 2 | deg
Mach: | 0.5 |  |  | Cl=0 at alpha= | -4.0797 | deg
|  |  |  | @ Cl=0.1, Cd= | 0.0080174
|  |  |  | @ Cl=0.4, Cd= | 0.0093178
|  |  |  | @ Cl=0.6, Cd= | 0.009499
alpha (deg) | Cl | Cd | Cm | Cl/Cd
-17.5 | -0.778 | 0.16241 | -0.071 | -4.788
-17 | -0.747 | 0.15827 | -0.07 | -4.722
-16.5 | -0.726 | 0.13127 | -0.077 | -5.534
-16 | -0.696 | 0.1253 | -0.077 | -5.558
-15.5 | -0.663 | 0.12338 | -0.074 | -5.376
-15 | -0.665 | 0.07959 | -0.095 | -8.352
-14.5 | -0.647 | 0.06332 | -0.101 | -10.225
-14 | -0.615 | 0.06459 | -0.102 | -9.528
-13.5 | -0.586 | 0.05992 | -0.103 | -9.784
-13 | -0.933 | 0.03467 | -0.113 | -26.916
-12.5 | -0.955 | 0.0283 | -0.117 | -33.727
-12 | -0.944 | 0.02397 | -0.119 | -39.392
-11.5 | -0.916 | 0.02112 | -0.121 | -43.353
-11 | -0.876 | 0.01869 | -0.123 | -46.888
-10.5 | -0.828 | 0.01668 | -0.125 | -49.604
-10 | -0.774 | 0.0151 | -0.127 | -51.276
-9.5 | -0.718 | 0.01376 | -0.129 | -52.166
-9 | -0.658 | 0.01255 | -0.131 | -52.376
-8.5 | -0.595 | 0.01174 | -0.132 | -50.72
-8 | -0.532 | 0.01094 | -0.134 | -48.572
-7.5 | -0.467 | 0.0101 | -0.136 | -46.21
-7 | -0.4 | 0.00684 | -0.137 | -58.559
-6.5 | -0.333 | 0.00812 | -0.139 | -41.046
-6 | -0.265 | 0.00771 | -0.141 | -34.444
-5.5 | -0.197 | 0.00749 | -0.142 | -26.295
-5 | -0.128 | 0.00738 | -0.144 | -17.321
-4.5 | -0.058 | 0.00728 | -0.145 | -8.02
-4 | 0.011 | 0.00803 | -0.147 | 1.429
-3.5 | 0.082 | 0.00802 | -0.148 | 10.193
-3 | 0.152 | 0.00801 | -0.15 | 19.036
-2.5 | 0.224 | 0.00801 | -0.151 | 27.913
-2 | 0.296 | 0.00873 | -0.153 | 33.873
-1.5 | 0.374 | 0.0093 | -0.157 | 40.247
-1 | 0.447 | 0.00935 | -0.158 | 47.782
-0.5 | 0.519 | 0.00942 | -0.159 | 55.113
0 | 0.589 | 0.00947 | -0.16 | 62.19
0.5 | 0.661 | 0.00966 | -0.161 | 68.401
1 | 0.732 | 0.00978 | -0.162 | 74.842
1.5 | 0.803 | 0.01003 | -0.163 | 80.103
2 | 0.872 | 0.00624 | -0.164 | 139.618
2.5 | 0.941 | 0.00624 | -0.165 | 150.837
3 | 1.01 | 0.0063 | -0.166 | 160.383
3.5 | 1.078 | 0.00638 | -0.166 | 168.882
4 | 1.143 | 0.00629 | -0.167 | 181.775
4.5 | 1.203 | 0.00648 | -0.168 | 185.734
5 | 1.258 | 0.01155 | -0.169 | 108.937
5.5 | 1.305 | 0.01262 | -0.17 | 103.374
6 | 1.342 | 0.01328 | -0.17 | 101.017
6.5 | 1.361 | 0.014 | -0.171 | 97.276
7 | 1.349 | 0.01485 | -0.172 | 90.885
7.5 | 1.257 | 0.01588 | -0.173 | 79.166
8 | 0.843 | 0.01706 | -0.173 | 49.41
8.5 | 0.876 | 0.01878 | -0.174 | 46.648
9 | 0.909 | 0.0201 | -0.174 | 45.221
9.5 | 0.937 | 0.02333 | -0.174 | 40.167
10 | 0.972 | 0.02282 | -0.175 | 42.578
10.5 | 1.002 | 0.02472 | -0.175 | 40.542
11 | 1.021 | 0.0284 | -0.173 | 35.957
11.5 | 0.928 | 0.06559 | -0.137 | 14.148