## index
index | Re | Mach | Datasource
1 | 50000 | 0 | JavaFoil+Calcfoil stall+Eppler ext transition
2 | 50000 | 0 | XFOIL ncrit=9
3 | 50000 | 0.1 | JavaFoil+Calcfoil stall+Eppler ext transition
4 | 50000 | 0.1 | XFOIL ncrit=9
5 | 50000 | 0.25 | JavaFoil+Calcfoil stall+Eppler ext transition
6 | 50000 | 0.25 | XFOIL ncrit=9
7 | 50000 | 0.5 | JavaFoil+Calcfoil stall+Eppler ext transition
8 | 50000 | 0.5 | XFOIL ncrit=9
9 | 100000 | 0 | JavaFoil+Calcfoil stall+Eppler ext transition
10 | 100000 | 0 | XFOIL ncrit=9
11 | 100000 | 0.1 | JavaFoil+Calcfoil stall+Eppler ext transition
12 | 100000 | 0.1 | XFOIL ncrit=9
13 | 100000 | 0.25 | JavaFoil+Calcfoil stall+Eppler ext transition
14 | 100000 | 0.25 | XFOIL ncrit=9
15 | 100000 | 0.5 | JavaFoil+Calcfoil stall+Eppler ext transition
16 | 100000 | 0.5 | XFOIL ncrit=9
17 | 250000 | 0 | JavaFoil+Calcfoil stall+Eppler ext transition
18 | 250000 | 0 | XFOIL ncrit=9
19 | 250000 | 0.1 | JavaFoil+Calcfoil stall+Eppler ext transition
20 | 250000 | 0.1 | XFOIL ncrit=9
21 | 250000 | 0.25 | JavaFoil+Calcfoil stall+Eppler ext transition
22 | 250000 | 0.25 | XFOIL ncrit=9
23 | 250000 | 0.5 | JavaFoil+Calcfoil stall+Eppler ext transition
24 | 250000 | 0.5 | XFOIL ncrit=9
25 | 500000 | 0 | JavaFoil+Calcfoil stall+Eppler ext transition
26 | 500000 | 0 | XFOIL ncrit=9
27 | 500000 | 0.1 | JavaFoil+Calcfoil stall+Eppler ext transition
28 | 500000 | 0.1 | XFOIL ncrit=9
29 | 500000 | 0.25 | JavaFoil+Calcfoil stall+Eppler ext transition
30 | 500000 | 0.25 | XFOIL ncrit=9
31 | 500000 | 0.5 | JavaFoil+Calcfoil stall+Eppler ext transition
32 | 500000 | 0.5 | XFOIL ncrit=9
33 | 750000 | 0 | JavaFoil+Calcfoil stall+Eppler ext transition
34 | 750000 | 0 | XFOIL ncrit=9
35 | 750000 | 0.1 | JavaFoil+Calcfoil stall+Eppler ext transition
36 | 750000 | 0.1 | XFOIL ncrit=9
37 | 750000 | 0.25 | JavaFoil+Calcfoil stall+Eppler ext transition
38 | 750000 | 0.25 | XFOIL ncrit=9
39 | 750000 | 0.5 | JavaFoil+Calcfoil stall+Eppler ext transition
40 | 750000 | 0.5 | XFOIL ncrit=9
41 | 1000000 | 0 | JavaFoil+Calcfoil stall+Eppler ext transition
42 | 1000000 | 0 | XFOIL ncrit=9
43 | 1000000 | 0.1 | JavaFoil+Calcfoil stall+Eppler ext transition
44 | 1000000 | 0.1 | XFOIL ncrit=9
45 | 1000000 | 0.25 | JavaFoil+Calcfoil stall+Eppler ext transition
46 | 1000000 | 0.25 | XFOIL ncrit=9
47 | 1000000 | 0.5 | JavaFoil+Calcfoil stall+Eppler ext transition
48 | 1000000 | 0.5 | XFOIL ncrit=9
49 | 2000000 | 0 | JavaFoil+Calcfoil stall+Eppler ext transition
50 | 2000000 | 0 | XFOIL ncrit=9
51 | 2000000 | 0.1 | JavaFoil+Calcfoil stall+Eppler ext transition
52 | 2000000 | 0.1 | XFOIL ncrit=9
53 | 2000000 | 0.25 | JavaFoil+Calcfoil stall+Eppler ext transition
54 | 2000000 | 0.25 | XFOIL ncrit=9
55 | 2000000 | 0.5 | JavaFoil+Calcfoil stall+Eppler ext transition
56 | 2000000 | 0.5 | XFOIL ncrit=9
57 | 3000000 | 0 | JavaFoil+Calcfoil stall+Eppler ext transition
58 | 3000000 | 0 | XFOIL ncrit=9
59 | 3000000 | 0.1 | JavaFoil+Calcfoil stall+Eppler ext transition
60 | 3000000 | 0.1 | XFOIL ncrit=9
61 | 3000000 | 0.25 | JavaFoil+Calcfoil stall+Eppler ext transition
62 | 3000000 | 0.25 | XFOIL ncrit=9
63 | 3000000 | 0.5 | JavaFoil+Calcfoil stall+Eppler ext transition
64 | 3000000 | 0.5 | XFOIL ncrit=9
65 | 4000000 | 0 | JavaFoil+Calcfoil stall+Eppler ext transition
66 | 4000000 | 0 | XFOIL ncrit=9
67 | 4000000 | 0.1 | JavaFoil+Calcfoil stall+Eppler ext transition
68 | 4000000 | 0.1 | XFOIL ncrit=9
69 | 4000000 | 0.25 | JavaFoil+Calcfoil stall+Eppler ext transition
70 | 4000000 | 0.25 | XFOIL ncrit=9
71 | 4000000 | 0.5 | JavaFoil+Calcfoil stall+Eppler ext transition
72 | 4000000 | 0.5 | XFOIL ncrit=9
73 | 5000000 | 0 | JavaFoil+Calcfoil stall+Eppler ext transition
74 | 5000000 | 0 | XFOIL ncrit=9
75 | 5000000 | 0.1 | JavaFoil+Calcfoil stall+Eppler ext transition
76 | 5000000 | 0.1 | XFOIL ncrit=9
77 | 5000000 | 0.25 | JavaFoil+Calcfoil stall+Eppler ext transition
78 | 5000000 | 0.25 | XFOIL ncrit=9
79 | 5000000 | 0.5 | JavaFoil+Calcfoil stall+Eppler ext transition
80 | 5000000 | 0.5 | XFOIL ncrit=9
81 | 6000000 | 0 | JavaFoil+Calcfoil stall+Eppler ext transition
82 | 6000000 | 0 | XFOIL ncrit=9
83 | 6000000 | 0.1 | JavaFoil+Calcfoil stall+Eppler ext transition
84 | 6000000 | 0.1 | XFOIL ncrit=9
85 | 6000000 | 0.25 | JavaFoil+Calcfoil stall+Eppler ext transition
86 | 6000000 | 0.25 | XFOIL ncrit=9
87 | 6000000 | 0.5 | JavaFoil+Calcfoil stall+Eppler ext transition
88 | 6000000 | 0.5 | XFOIL ncrit=9
89 | 7000000 | 0 | JavaFoil+Calcfoil stall+Eppler ext transition
90 | 7000000 | 0 | XFOIL ncrit=9
91 | 7000000 | 0.1 | JavaFoil+Calcfoil stall+Eppler ext transition
92 | 7000000 | 0.1 | XFOIL ncrit=9
93 | 7000000 | 0.25 | JavaFoil+Calcfoil stall+Eppler ext transition
94 | 7000000 | 0.25 | XFOIL ncrit=9
95 | 7000000 | 0.5 | JavaFoil+Calcfoil stall+Eppler ext transition
96 | 7000000 | 0.5 | XFOIL ncrit=9
97 | 8000000 | 0 | JavaFoil+Calcfoil stall+Eppler ext transition
98 | 8000000 | 0 | XFOIL ncrit=9
99 | 8000000 | 0.1 | JavaFoil+Calcfoil stall+Eppler ext transition
100 | 8000000 | 0.1 | XFOIL ncrit=9
101 | 8000000 | 0.25 | JavaFoil+Calcfoil stall+Eppler ext transition
102 | 8000000 | 0.25 | XFOIL ncrit=9
103 | 8000000 | 0.5 | JavaFoil+Calcfoil stall+Eppler ext transition
104 | 8000000 | 0.5 | XFOIL ncrit=9
105 | 10000000 | 0 | JavaFoil+Calcfoil stall+Eppler ext transition
106 | 10000000 | 0 | XFOIL ncrit=9
107 | 10000000 | 0.1 | JavaFoil+Calcfoil stall+Eppler ext transition
108 | 10000000 | 0.1 | XFOIL ncrit=9
109 | 10000000 | 0.25 | JavaFoil+Calcfoil stall+Eppler ext transition
110 | 10000000 | 0.25 | XFOIL ncrit=9
111 | 10000000 | 0.5 | JavaFoil+Calcfoil stall+Eppler ext transition
112 | 10000000 | 0.5 | XFOIL ncrit=9
113 | 12000000 | 0 | JavaFoil+Calcfoil stall+Eppler ext transition
114 | 12000000 | 0 | XFOIL ncrit=9
115 | 12000000 | 0.1 | JavaFoil+Calcfoil stall+Eppler ext transition
116 | 12000000 | 0.1 | XFOIL ncrit=9
117 | 12000000 | 0.25 | JavaFoil+Calcfoil stall+Eppler ext transition
118 | 12000000 | 0.25 | XFOIL ncrit=9
119 | 12000000 | 0.5 | JavaFoil+Calcfoil stall+Eppler ext transition
120 | 12000000 | 0.5 | XFOIL ncrit=9
121 | 14000000 | 0 | JavaFoil+Calcfoil stall+Eppler ext transition
122 | 14000000 | 0 | XFOIL ncrit=9
123 | 14000000 | 0.1 | JavaFoil+Calcfoil stall+Eppler ext transition
124 | 14000000 | 0.1 | XFOIL ncrit=9
125 | 14000000 | 0.25 | JavaFoil+Calcfoil stall+Eppler ext transition
126 | 14000000 | 0.25 | XFOIL ncrit=9
127 | 14000000 | 0.5 | JavaFoil+Calcfoil stall+Eppler ext transition
128 | 14000000 | 0.5 | XFOIL ncrit=9
129 | 16000000 | 0 | JavaFoil+Calcfoil stall+Eppler ext transition
130 | 16000000 | 0 | XFOIL ncrit=9
131 | 16000000 | 0.1 | JavaFoil+Calcfoil stall+Eppler ext transition
132 | 16000000 | 0.1 | XFOIL ncrit=9
133 | 16000000 | 0.25 | JavaFoil+Calcfoil stall+Eppler ext transition
134 | 16000000 | 0.25 | XFOIL ncrit=9
135 | 16000000 | 0.5 | JavaFoil+Calcfoil stall+Eppler ext transition
136 | 16000000 | 0.5 | XFOIL ncrit=9
137 | 18000000 | 0 | JavaFoil+Calcfoil stall+Eppler ext transition
138 | 18000000 | 0 | XFOIL ncrit=9
139 | 18000000 | 0.1 | JavaFoil+Calcfoil stall+Eppler ext transition
140 | 18000000 | 0.1 | XFOIL ncrit=9
141 | 18000000 | 0.25 | JavaFoil+Calcfoil stall+Eppler ext transition
142 | 18000000 | 0.25 | XFOIL ncrit=9
143 | 18000000 | 0.5 | JavaFoil+Calcfoil stall+Eppler ext transition
144 | 18000000 | 0.5 | XFOIL ncrit=9
145 | 20000000 | 0 | JavaFoil+Calcfoil stall+Eppler ext transition
146 | 20000000 | 0 | XFOIL ncrit=9
147 | 20000000 | 0.1 | JavaFoil+Calcfoil stall+Eppler ext transition
148 | 20000000 | 0.1 | XFOIL ncrit=9
149 | 20000000 | 0.25 | JavaFoil+Calcfoil stall+Eppler ext transition
150 | 20000000 | 0.25 | XFOIL ncrit=9
151 | 20000000 | 0.5 | JavaFoil+Calcfoil stall+Eppler ext transition
152 | 20000000 | 0.5 | XFOIL ncrit=9

## 1. Re 50k Mach 0.00 (1)
BIGFOIL.COM POLAR EXPORT
NACA67-409 a=0.6
NACA67-409 a=0.6 |  |  |  | Cl Max: | 0.875 | at alpha= | 8.5 | deg
JavaFoil+Calcfoil stall+Eppler ext transition |  |  |  | L/D Max: | 37.99 | at alpha= | 4.5 | deg
Re: | 50000 |  |  | Cd Min: | 0.01561 | at alpha= | -1 | deg
Mach: | 0 |  |  | Cl=0 at alpha= | -2.7609 | deg
|  |  |  | @ Cl=0.1, Cd= | 0.036479
|  |  |  | @ Cl=0.4, Cd= | 0.017191
|  |  |  | @ Cl=0.6, Cd= | 0.01816
alpha (deg) | Cl | Cd | Cm | Cl/Cd
-15.5 | -0.291 | 0.42781 | -0.013 | -0.679
-15 | -0.307 | 0.38822 | -0.013 | -0.791
-14.5 | -0.324 | 0.34348 | -0.014 | -0.944
-14 | -0.341 | 0.31752 | -0.014 | -1.075
-13.5 | -0.358 | 0.29255 | -0.014 | -1.225
-13 | -0.375 | 0.25115 | -0.014 | -1.494
-12.5 | -0.391 | 0.23262 | -0.014 | -1.681
-12 | -0.406 | 0.19851 | -0.014 | -2.043
-11.5 | -0.418 | 0.18621 | -0.015 | -2.246
-11 | -0.426 | 0.1655 | -0.015 | -2.576
-10.5 | -0.428 | 0.14776 | -0.015 | -2.896
-10 | -0.426 | 0.13274 | -0.016 | -3.212
-9.5 | -0.421 | 0.12035 | -0.015 | -3.5
-9 | -0.412 | 0.11057 | -0.016 | -3.729
-8.5 | -0.399 | 0.09473 | -0.016 | -4.216
-8 | -0.382 | 0.08705 | -0.017 | -4.39
-7.5 | -0.361 | 0.07695 | -0.017 | -4.689
-7 | -0.335 | 0.07047 | -0.018 | -4.758
-6.5 | -0.306 | 0.06373 | -0.018 | -4.8
-6 | -0.273 | 0.05795 | -0.019 | -4.709
-5.5 | -0.237 | 0.05455 | -0.019 | -4.338
-5 | -0.198 | 0.05026 | -0.02 | -3.931
-4.5 | -0.156 | 0.04753 | -0.021 | -3.284
-4 | -0.113 | 0.04461 | -0.021 | -2.528
-3.5 | -0.068 | 0.04197 | -0.022 | -1.62
-3 | -0.022 | 0.03999 | -0.022 | -0.552
-2.5 | 0.024 | 0.03838 | -0.023 | 0.637
-2 | 0.071 | 0.03718 | -0.024 | 1.92
-1.5 | 0.119 | 0.03602 | -0.027 | 3.297
-1 | 0.206 | 0.01561 | -0.059 | 13.216
-0.5 | 0.261 | 0.01606 | -0.059 | 16.247
0 | 0.312 | 0.01693 | -0.059 | 18.439
0.5 | 0.369 | 0.01708 | -0.06 | 21.577
1 | 0.425 | 0.01728 | -0.061 | 24.596
1.5 | 0.481 | 0.01751 | -0.062 | 27.484
2 | 0.536 | 0.01778 | -0.062 | 30.134
2.5 | 0.591 | 0.0181 | -0.063 | 32.666
3 | 0.646 | 0.01847 | -0.064 | 34.963
3.5 | 0.699 | 0.0189 | -0.065 | 37.005
4 | 0.769 | 0.02107 | -0.067 | 36.496
4.5 | 0.819 | 0.02157 | -0.068 | 37.99
5 | 0.71 | 0.04304 | -0.03 | 16.491
5.5 | 0.746 | 0.04595 | -0.028 | 16.231
6 | 0.779 | 0.04962 | -0.027 | 15.701
6.5 | 0.809 | 0.05336 | -0.025 | 15.156
7 | 0.835 | 0.05895 | -0.024 | 14.161
7.5 | 0.857 | 0.06461 | -0.023 | 13.259
8 | 0.871 | 0.07144 | -0.023 | 12.197
8.5 | 0.875 | 0.07773 | -0.024 | 11.254
9 | 0.871 | 0.08568 | -0.023 | 10.16
9.5 | 0.859 | 0.09481 | -0.022 | 9.064
10 | 0.842 | 0.10564 | -0.022 | 7.966
10.5 | 0.818 | 0.1177 | -0.022 | 6.949
11 | 0.79 | 0.12815 | -0.022 | 6.161
11.5 | 0.757 | 0.14088 | -0.022 | 5.376
12 | 0.722 | 0.16963 | -0.022 | 4.259
12.5 | 0.686 | 0.17788 | -0.022 | 3.854
13 | 0.648 | 0.20388 | -0.022 | 3.179
13.5 | 0.61 | 0.21403 | -0.023 | 2.852

## 2. Re 50k Mach 0.00 (2)
BIGFOIL.COM POLAR EXPORT
NACA67-409 a=0.6
NACA67-409 a=0.6 |  |  |  | Cl Max: | 1.0437 | at alpha= | 9 | deg
XFOIL ncrit=9 |  |  |  | L/D Max: | 28.4006 | at alpha= | 6.5 | deg
Re: | 50000 |  |  | Cd Min: | 0.23501 | at alpha= | -20 | deg
Mach: | 0 |  |  | Cl=0 at alpha= | 0.70245 | deg
|  |  |  | @ Cl=0.1, Cd= | 0.027688
|  |  |  | @ Cl=0.4, Cd= | 0.041903
|  |  |  | @ Cl=0.6, Cd= | 0.038068
alpha (deg) | Cl | Cd | Cm | Cl/Cd
-20 | -0.6013 | 0.23501 | 0.005 | -2.5586
-19.5 | -0.5854 | 0.22971 | 0.0009 | -2.5484
-19 | -0.5729 | 0.227 | -0.0038 | -2.5238
-18.5 | -0.5682 | 0.22848 | -0.0091 | -2.4869
-18 | -0.5398 | 0.2124 | -0.0104 | -2.5414
-17.5 | -0.5223 | 0.20538 | -0.0132 | -2.5431
-17 | -0.5085 | 0.20012 | -0.0168 | -2.541
-16.5 | -0.504 | 0.19922 | -0.0216 | -2.5299
-16 | -0.481 | 0.18774 | -0.023 | -2.5621
-15.5 | -0.4669 | 0.18171 | -0.0256 | -2.5695
-15 | -0.4668 | 0.18047 | -0.03 | -2.5866
-14.5 | -0.4448 | 0.16986 | -0.0311 | -2.6186
-14 | -0.4329 | 0.16377 | -0.0332 | -2.6433
-13.5 | -0.4415 | 0.16294 | -0.0374 | -2.7096
-13 | -0.4141 | 0.1514 | -0.0369 | -2.7351
-12.5 | -0.4201 | 0.1487 | -0.0398 | -2.8252
-12 | -0.4027 | 0.13985 | -0.0392 | -2.8795
-11.5 | -0.417 | 0.13783 | -0.0412 | -3.0255
-11 | -0.4062 | 0.1303 | -0.0393 | -3.1174
-10.5 | -0.4057 | 0.1246 | -0.0376 | -3.256
-10 | -0.4379 | 0.12377 | -0.0369 | -3.538
-9.5 | -0.4335 | 0.11717 | -0.0333 | -3.6998
-9 | -0.4379 | 0.11179 | -0.0298 | -3.9172
-8.5 | -0.4895 | 0.11149 | -0.0272 | -4.3905
-8 | -0.4722 | 0.10332 | -0.0225 | -4.5703
-7.5 | -0.5198 | 0.10158 | -0.0182 | -5.1171
-7 | -0.52 | 0.09509 | -0.0131 | -5.4685
-6.5 | -0.5452 | 0.0908 | -0.0099 | -6.0044
-6 | -0.5621 | 0.08576 | -0.0063 | -6.5543
-5.5 | -0.555 | 0.07944 | 0.0025 | -6.9864
-4.5 | -0.2412 | 0.05947 | 0.0078 | -4.0558
-4 | -0.3436 | 0.05912 | 0.0257 | -5.8119
-3.5 | -0.4428 | 0.05695 | 0.0411 | -7.7752
-3 | -0.3804 | 0.04165 | -0.02 | -9.1333
-2.5 | -0.3283 | 0.03678 | -0.0189 | -8.926
-2 | -0.2761 | 0.03298 | -0.0172 | -8.3717
-1.5 | -0.2257 | 0.03034 | -0.0156 | -7.439
-1 | -0.1716 | 0.02854 | -0.0142 | -6.0126
-0.5 | -0.09 | 0.02392 | -0.0171 | -3.7625
0 | -0.0514 | 0.02445 | -0.014 | -2.1022
0.5 | -0.0149 | 0.02506 | -0.0118 | -0.59457
1 | 0.0219 | 0.02578 | -0.0099 | 0.8495
1.5 | 0.0589 | 0.02661 | -0.0082 | 2.2135
2 | 0.0957 | 0.02756 | -0.0067 | 3.4724
2.5 | 0.1322 | 0.02865 | -0.0053 | 4.6143
3 | 0.1682 | 0.02987 | -0.0042 | 5.6311
3.5 | 0.2035 | 0.03127 | -0.0031 | 6.5078
4 | 0.2377 | 0.03285 | -0.0023 | 7.2359
4.5 | 0.2706 | 0.03465 | -0.0016 | 7.8095
5 | 0.3019 | 0.03672 | -0.0012 | 8.2217
5.5 | 0.3313 | 0.03911 | -0.001 | 8.471
6 | 0.488 | 0.04548 | -0.023 | 10.73
6.5 | 0.7671 | 0.02701 | -0.0221 | 28.4006
7 | 0.8662 | 0.03361 | -0.0268 | 25.7721
7.5 | 0.9687 | 0.04102 | -0.0324 | 23.6153
8 | 1.0123 | 0.04799 | -0.0291 | 21.094
8.5 | 1.0315 | 0.05476 | -0.0235 | 18.8367
9 | 1.0437 | 0.06372 | -0.0182 | 16.3795
9.5 | 1.034 | 0.07265 | -0.0115 | 14.2326
10 | 0.9815 | 0.08047 | -0.004 | 12.1971
10.5 | 0.9205 | 0.09004 | -0.0013 | 10.2232
12 | 0.7605 | 0.14232 | -0.0395 | 5.3436
12.5 | 0.775 | 0.15077 | -0.0395 | 5.1403
13 | 0.7894 | 0.15904 | -0.0396 | 4.9635
13.5 | 0.7777 | 0.16469 | -0.0425 | 4.7222
14 | 0.7951 | 0.17312 | -0.0435 | 4.5928

## 3. Re 50k Mach 0.10 (1)
BIGFOIL.COM POLAR EXPORT
NACA67-409 a=0.6
NACA67-409 a=0.6 |  |  |  | Cl Max: | 0.871 | at alpha= | 8.5 | deg
JavaFoil+Calcfoil stall+Eppler ext transition |  |  |  | L/D Max: | 38.018 | at alpha= | 4.5 | deg
Re: | 50000 |  |  | Cd Min: | 0.01561 | at alpha= | -1 | deg
Mach: | 0.1 |  |  | Cl=0 at alpha= | -2.766 | deg
|  |  |  | @ Cl=0.1, Cd= | 0.036537
|  |  |  | @ Cl=0.4, Cd= | 0.01722
|  |  |  | @ Cl=0.6, Cd= | 0.23798
alpha (deg) | Cl | Cd | Cm | Cl/Cd
-15 | -0.268 | 0.44956 | -0.013 | -0.596
-14.5 | -0.287 | 0.38896 | -0.014 | -0.737
-14 | -0.306 | 0.348 | -0.014 | -0.879
-13.5 | -0.326 | 0.3176 | -0.014 | -1.025
-13 | -0.345 | 0.26877 | -0.014 | -1.284
-12.5 | -0.364 | 0.2466 | -0.014 | -1.476
-12 | -0.382 | 0.21756 | -0.015 | -1.754
-11.5 | -0.397 | 0.19247 | -0.015 | -2.065
-11 | -0.409 | 0.17802 | -0.015 | -2.296
-10.5 | -0.413 | 0.15146 | -0.015 | -2.728
-10 | -0.414 | 0.13501 | -0.016 | -3.069
-9.5 | -0.412 | 0.1204 | -0.016 | -3.42
-9 | -0.405 | 0.10844 | -0.016 | -3.735
-8.5 | -0.394 | 0.0952 | -0.016 | -4.14
-8 | -0.379 | 0.08783 | -0.017 | -4.311
-7.5 | -0.359 | 0.07929 | -0.017 | -4.522
-7 | -0.334 | 0.07146 | -0.018 | -4.676
-6.5 | -0.306 | 0.06506 | -0.018 | -4.696
-6 | -0.273 | 0.05881 | -0.019 | -4.643
-5.5 | -0.237 | 0.05524 | -0.019 | -4.291
-5 | -0.198 | 0.05074 | -0.02 | -3.904
-4.5 | -0.157 | 0.04791 | -0.021 | -3.27
-4 | -0.113 | 0.04487 | -0.021 | -2.523
-3.5 | -0.068 | 0.04191 | -0.022 | -1.629
-3 | -0.022 | 0.0401 | -0.022 | -0.553
-2.5 | 0.025 | 0.03846 | -0.023 | 0.638
-2 | 0.072 | 0.03724 | -0.024 | 1.926
-1.5 | 0.119 | 0.03606 | -0.027 | 3.309
-1 | 0.207 | 0.01561 | -0.059 | 13.282
-0.5 | 0.262 | 0.0161 | -0.059 | 16.289
0 | 0.314 | 0.01696 | -0.06 | 18.493
0.5 | 0.37 | 0.01712 | -0.06 | 21.642
1 | 0.427 | 0.01731 | -0.061 | 24.667
1.5 | 0.484 | 0.01755 | -0.062 | 27.558
2 | 0.538 | 0.01784 | -0.063 | 30.187
2.5 | 0.594 | 0.01814 | -0.063 | 32.752
3 | 0.649 | 0.01851 | -0.064 | 35.046
3.5 | 0.703 | 0.01897 | -0.065 | 37.048
4 | 0.773 | 0.02116 | -0.067 | 36.518
4.5 | 0.823 | 0.02165 | -0.068 | 38.018
5 | 0.713 | 0.04311 | -0.03 | 16.531
5.5 | 0.749 | 0.04624 | -0.028 | 16.194
6 | 0.782 | 0.04939 | -0.026 | 15.826
6.5 | 0.811 | 0.05394 | -0.025 | 15.035
7 | 0.836 | 0.05913 | -0.024 | 14.142
7.5 | 0.857 | 0.06585 | -0.024 | 13.015
8 | 0.87 | 0.07172 | -0.023 | 12.135
8.5 | 0.871 | 0.08055 | -0.023 | 10.815
9 | 0.864 | 0.08886 | -0.023 | 9.724
9.5 | 0.849 | 0.09901 | -0.023 | 8.579
10 | 0.828 | 0.10991 | -0.023 | 7.529
10.5 | 0.799 | 0.11832 | -0.022 | 6.757
11 | 0.766 | 0.13801 | -0.022 | 5.553
11.5 | 0.729 | 0.14792 | -0.022 | 4.93
12 | 0.689 | 0.16859 | -0.022 | 4.09
12.5 | 0.648 | 0.19154 | -0.022 | 3.384
13 | 0.606 | 0.20669 | -0.023 | 2.933
13.5 | 0.565 | 0.23798 | -0.023 | 2.372

## 4. Re 50k Mach 0.10 (2)
BIGFOIL.COM POLAR EXPORT
NACA67-409 a=0.6
NACA67-409 a=0.6 |  |  |  | Cl Max: | 1.0385 | at alpha= | 9 | deg
XFOIL ncrit=9 |  |  |  | L/D Max: | 27.8761 | at alpha= | 6.5 | deg
Re: | 50000 |  |  | Cd Min: | 0.23562 | at alpha= | -20 | deg
Mach: | 0.1 |  |  | Cl=0 at alpha= | 0.70946 | deg
|  |  |  | @ Cl=0.1, Cd= | 0.027784
|  |  |  | @ Cl=0.4, Cd= | 0.041963
|  |  |  | @ Cl=0.6, Cd= | 0.038724
alpha (deg) | Cl | Cd | Cm | Cl/Cd
-20 | -0.6026 | 0.23562 | 0.005 | -2.5575
-19.5 | -0.5868 | 0.23045 | 0.0008 | -2.5463
-19 | -0.5749 | 0.22831 | -0.0041 | -2.5181
-18.5 | -0.5708 | 0.23013 | -0.0094 | -2.4803
-18 | -0.5399 | 0.21253 | -0.0104 | -2.5403
-17.5 | -0.5229 | 0.20581 | -0.0133 | -2.5407
-17 | -0.5094 | 0.20084 | -0.017 | -2.5363
-16.5 | -0.5062 | 0.20058 | -0.0219 | -2.5237
-16 | -0.4805 | 0.18792 | -0.023 | -2.5569
-15.5 | -0.4673 | 0.18227 | -0.0259 | -2.5638
-15 | -0.4689 | 0.18171 | -0.0305 | -2.5805
-14.5 | -0.4434 | 0.16994 | -0.0312 | -2.6092
-14 | -0.4333 | 0.16438 | -0.0335 | -2.636
-13.5 | -0.4438 | 0.16411 | -0.0379 | -2.7043
-13 | -0.4134 | 0.15178 | -0.037 | -2.7237
-12.5 | -0.4223 | 0.14977 | -0.0403 | -2.8197
-12 | -0.4022 | 0.1403 | -0.0393 | -2.8667
-11.5 | -0.4197 | 0.13888 | -0.0416 | -3.022
-11 | -0.4083 | 0.1312 | -0.0396 | -3.112
-10.5 | -0.4054 | 0.1251 | -0.0375 | -3.2406
-10 | -0.4223 | 0.12156 | -0.0361 | -3.474
-9.5 | -0.4369 | 0.11818 | -0.0334 | -3.6969
-9 | -0.4397 | 0.11255 | -0.0299 | -3.9067
-8.5 | -0.4508 | 0.10782 | -0.0263 | -4.181
-8 | -0.4671 | 0.10354 | -0.0224 | -4.5113
-7.5 | -0.4894 | 0.09954 | -0.0179 | -4.9166
-7 | -0.517 | 0.09557 | -0.0129 | -5.4096
-6.5 | -0.5509 | 0.09181 | -0.0104 | -6.0004
-6 | -0.5469 | 0.08517 | -0.0039 | -6.4213
-5.5 | -0.5593 | 0.08027 | 0.0023 | -6.9677
-4.5 | -0.2422 | 0.05979 | 0.0079 | -4.0508
-4 | -0.3456 | 0.05946 | 0.0259 | -5.8123
-3.5 | -0.4457 | 0.05731 | 0.0414 | -7.777
-3 | -0.3833 | 0.04205 | -0.02 | -9.1153
-2.5 | -0.3312 | 0.03709 | -0.0189 | -8.9296
-2 | -0.2788 | 0.03321 | -0.0173 | -8.3951
-1.5 | -0.2281 | 0.03051 | -0.0157 | -7.4762
-1 | -0.1738 | 0.02867 | -0.0143 | -6.0621
-0.5 | -0.1243 | 0.02702 | -0.0126 | -4.6003
0 | -0.0522 | 0.02452 | -0.0141 | -2.1289
0.5 | -0.0155 | 0.02513 | -0.0119 | -0.61679
1 | 0.0215 | 0.02586 | -0.0099 | 0.8314
1.5 | 0.0585 | 0.02669 | -0.0082 | 2.1918
2 | 0.0955 | 0.02765 | -0.0067 | 3.4539
2.5 | 0.1322 | 0.02874 | -0.0053 | 4.5999
3 | 0.1683 | 0.02998 | -0.0041 | 5.6137
3.5 | 0.2036 | 0.03138 | -0.0031 | 6.4882
4 | 0.2379 | 0.03297 | -0.0023 | 7.2157
4.5 | 0.2709 | 0.03479 | -0.0016 | 7.7867
5 | 0.3023 | 0.03688 | -0.0012 | 8.1969
5.5 | 0.3318 | 0.03929 | -0.001 | 8.4449
6 | 0.4969 | 0.04576 | -0.0241 | 10.8588
6.5 | 0.7652 | 0.02745 | -0.0212 | 27.8761
7 | 0.8788 | 0.03422 | -0.0277 | 25.6809
7.5 | 0.9726 | 0.04154 | -0.0319 | 23.4136
8 | 1.0139 | 0.04856 | -0.0283 | 20.8793
8.5 | 1.0306 | 0.05533 | -0.0225 | 18.6264
9 | 1.0385 | 0.06395 | -0.0168 | 16.2392
10 | 0.9694 | 0.07988 | -0.0024 | 12.1357
10.5 | 0.9284 | 0.09076 | -0.0009 | 10.2292
11 | 0.7495 | 0.12461 | -0.0365 | 6.0148
11.5 | 0.7557 | 0.13425 | -0.0386 | 5.6291
12 | 0.7633 | 0.14311 | -0.0396 | 5.3337
12.5 | 0.7781 | 0.15163 | -0.0396 | 5.1316
13 | 0.7933 | 0.16002 | -0.0396 | 4.9575
13.5 | 0.7782 | 0.16531 | -0.0428 | 4.7075
14 | 0.7914 | 0.1732 | -0.0442 | 4.5693

## 5. Re 50k Mach 0.25 (1)
BIGFOIL.COM POLAR EXPORT
NACA67-409 a=0.6
NACA67-409 a=0.6 |  |  |  | Cl Max: | 0.855 | at alpha= | 8 | deg
JavaFoil+Calcfoil stall+Eppler ext transition |  |  |  | L/D Max: | 37.375 | at alpha= | 3.5 | deg
Re: | 50000 |  |  | Cd Min: | 0.01569 | at alpha= | -1 | deg
Mach: | 0.25 |  |  | Cl=0 at alpha= | -2.7604 | deg
|  |  |  | @ Cl=0.1, Cd= | 0.03686
|  |  |  | @ Cl=0.4, Cd= | 0.34933
|  |  |  | @ Cl=0.6, Cd= | 0.34933
alpha (deg) | Cl | Cd | Cm | Cl/Cd
-13.5 | -0.061 | 0.33317 | -0.016 | -0.182
-13 | -0.058 | 0.28835 | -0.017 | -0.201
-12.5 | -0.055 | 1.1937 | -0.016 | -0.046
-12 | -0.141 | 0.57741 | -0.015 | -0.245
-11.5 | -0.201 | 0.411 | -0.016 | -0.49
-11 | -0.247 | 0.30114 | -0.016 | -0.82
-10.5 | -0.28 | 0.23227 | -0.016 | -1.205
-10 | -0.307 | 0.19519 | -0.017 | -1.572
-9.5 | -0.328 | 0.17772 | -0.016 | -1.843
-9 | -0.341 | 0.13372 | -0.017 | -2.553
-8.5 | -0.348 | 0.11756 | -0.017 | -2.96
-8 | -0.347 | 0.10004 | -0.017 | -3.468
-7.5 | -0.338 | 0.09342 | -0.017 | -3.621
-7 | -0.323 | 0.07755 | -0.018 | -4.16
-6.5 | -0.3 | 0.06969 | -0.018 | -4.308
-6 | -0.272 | 0.0626 | -0.019 | -4.344
-5.5 | -0.238 | 0.05683 | -0.02 | -4.196
-5 | -0.201 | 0.0521 | -0.02 | -3.852
-4.5 | -0.16 | 0.04903 | -0.021 | -3.254
-4 | -0.116 | 0.04562 | -0.022 | -2.536
-3.5 | -0.07 | 0.04245 | -0.022 | -1.647
-3 | -0.023 | 0.04037 | -0.023 | -0.564
-2.5 | 0.025 | 0.03871 | -0.024 | 0.651
-2 | 0.074 | 0.03747 | -0.025 | 1.965
-1.5 | 0.123 | 0.03632 | -0.027 | 3.374
-1 | 0.213 | 0.01569 | -0.061 | 13.566
-0.5 | 0.269 | 0.01625 | -0.06 | 16.572
0 | 0.322 | 0.01716 | -0.061 | 18.78
0.5 | 0.38 | 0.01732 | -0.062 | 21.967
1 | 0.439 | 0.01753 | -0.063 | 25.018
1.5 | 0.497 | 0.01779 | -0.064 | 27.921
2 | 0.553 | 0.01808 | -0.064 | 30.579
2.5 | 0.61 | 0.01843 | -0.065 | 33.109
3 | 0.666 | 0.01881 | -0.066 | 35.404
3.5 | 0.721 | 0.0193 | -0.067 | 37.375
4 | 0.792 | 0.02159 | -0.069 | 36.686
4.5 | 0.692 | 0.04061 | -0.034 | 17.032
5 | 0.729 | 0.04376 | -0.03 | 16.659
5.5 | 0.764 | 0.04669 | -0.028 | 16.367
6 | 0.795 | 0.05085 | -0.026 | 15.631
6.5 | 0.821 | 0.05547 | -0.025 | 14.794
7 | 0.84 | 0.06203 | -0.024 | 13.548
7.5 | 0.853 | 0.0678 | -0.024 | 12.584
8 | 0.855 | 0.07783 | -0.023 | 10.981
8.5 | 0.837 | 0.08812 | -0.023 | 9.499
9 | 0.806 | 0.10623 | -0.023 | 7.586
9.5 | 0.761 | 0.11938 | -0.023 | 6.378
10 | 0.704 | 0.14254 | -0.022 | 4.941
10.5 | 0.636 | 0.15551 | -0.021 | 4.091
11 | 0.559 | 0.18839 | -0.022 | 2.967
11.5 | 0.475 | 0.2124 | -0.023 | 2.234
12 | 0.384 | 0.25425 | -0.024 | 1.51
12.5 | 0.285 | 0.30745 | -0.025 | 0.927
13 | 0.148 | 0.34933 | -0.026 | 0.422

## 6. Re 50k Mach 0.25 (2)
BIGFOIL.COM POLAR EXPORT
NACA67-409 a=0.6
NACA67-409 a=0.6 |  |  |  | Cl Max: | 1.0226 | at alpha= | 8.5 | deg
XFOIL ncrit=9 |  |  |  | L/D Max: | 25.9436 | at alpha= | 6.5 | deg
Re: | 50000 |  |  | Cd Min: | 0.23937 | at alpha= | -20 | deg
Mach: | 0.25 |  |  | Cl=0 at alpha= | 0.75265 | deg
|  |  |  | @ Cl=0.1, Cd= | 0.028289
|  |  |  | @ Cl=0.4, Cd= | 0.042794
|  |  |  | @ Cl=0.6, Cd= | 0.042017
alpha (deg) | Cl | Cd | Cm | Cl/Cd
-20 | -0.6109 | 0.23937 | 0.005 | -2.5521
-19.5 | -0.5961 | 0.23589 | 0.0001 | -2.527
-19 | -0.5879 | 0.23673 | -0.0054 | -2.4834
-18.5 | -0.5626 | 0.22247 | -0.0076 | -2.5289
-18 | -0.543 | 0.21449 | -0.0104 | -2.5316
-17.5 | -0.5269 | 0.20861 | -0.014 | -2.5258
-17 | -0.5177 | 0.20653 | -0.0188 | -2.5067
-16.5 | -0.5018 | 0.19883 | -0.0219 | -2.5238
-16 | -0.4807 | 0.18989 | -0.0237 | -2.5315
-15.5 | -0.4738 | 0.18709 | -0.0279 | -2.5325
-15 | -0.4586 | 0.17927 | -0.0304 | -2.5582
-14.5 | -0.4408 | 0.17161 | -0.032 | -2.5686
-14 | -0.4412 | 0.16951 | -0.0358 | -2.6028
-13.5 | -0.4203 | 0.15958 | -0.0365 | -2.6338
-13 | -0.4161 | 0.1552 | -0.0387 | -2.6811
-12.5 | -0.4067 | 0.14826 | -0.0397 | -2.7432
-12 | -0.4084 | 0.1444 | -0.0409 | -2.8283
-11.5 | -0.3972 | 0.13702 | -0.0399 | -2.8988
-10.5 | -0.4162 | 0.12968 | -0.0382 | -3.2094
-10 | -0.4125 | 0.12325 | -0.0352 | -3.3469
-9.5 | -0.4186 | 0.11833 | -0.0325 | -3.5376
-9 | -0.4338 | 0.11433 | -0.0298 | -3.7943
-8.5 | -0.4694 | 0.11286 | -0.0269 | -4.1591
-8 | -0.4596 | 0.10544 | -0.0226 | -4.3589
-7.5 | -0.5038 | 0.1036 | -0.0183 | -4.8629
-7 | -0.5055 | 0.09764 | -0.0128 | -5.1772
-6.5 | -0.519 | 0.09247 | -0.0073 | -5.6126
-6 | -0.5458 | 0.08823 | -0.0024 | -6.1861
-5.5 | -0.5393 | 0.08221 | 0.0074 | -6.56
-4.5 | -0.2475 | 0.06131 | 0.008 | -4.0369
-4 | -0.3556 | 0.0611 | 0.0261 | -5.82
-3.5 | -0.4584 | 0.05882 | 0.0408 | -7.7933
-3 | -0.4035 | 0.04405 | -0.0196 | -9.16
-2.5 | -0.3466 | 0.03881 | -0.0192 | -8.9307
-2 | -0.294 | 0.03451 | -0.0178 | -8.5193
-1.5 | -0.2409 | 0.0315 | -0.0161 | -7.6476
-1 | -0.1863 | 0.02944 | -0.0146 | -6.3281
-0.5 | -0.1325 | 0.02789 | -0.0131 | -4.7508
0 | -0.0568 | 0.02491 | -0.0146 | -2.2802
0.5 | -0.0191 | 0.02554 | -0.0122 | -0.74785
1 | 0.0187 | 0.02628 | -0.0101 | 0.71157
1.5 | 0.0566 | 0.02714 | -0.0083 | 2.0855
2 | 0.0944 | 0.02812 | -0.0067 | 3.357
2.5 | 0.1318 | 0.02925 | -0.0053 | 4.506
3 | 0.1686 | 0.03054 | -0.004 | 5.5206
3.5 | 0.2045 | 0.032 | -0.003 | 6.3906
4 | 0.2394 | 0.03366 | -0.0021 | 7.1123
4.5 | 0.2729 | 0.03557 | -0.0015 | 7.6722
5 | 0.3047 | 0.03776 | -0.001 | 8.0694
5.5 | 0.4073 | 0.04318 | -0.0146 | 9.4326
6 | 0.5366 | 0.04692 | -0.0281 | 11.4365
6.5 | 0.763 | 0.02941 | -0.0172 | 25.9436
7 | 0.9278 | 0.03745 | -0.0297 | 24.7744
7.5 | 0.9892 | 0.04422 | -0.0289 | 22.37
8 | 1.0185 | 0.05139 | -0.0239 | 19.819
8.5 | 1.0226 | 0.05822 | -0.017 | 17.5644
9 | 1.0134 | 0.06558 | -0.0102 | 15.4529
9.5 | 0.9983 | 0.07357 | -0.0044 | 13.5694
10 | 0.9375 | 0.08058 | 0.0021 | 11.6344
10.5 | 0.9017 | 0.09073 | 0.0023 | 9.9383
11 | 0.8277 | 0.10896 | -0.0103 | 7.5964
11.5 | 0.761 | 0.1374 | -0.0389 | 5.5386
12 | 0.7718 | 0.14676 | -0.0402 | 5.2589
12.5 | 0.7616 | 0.15283 | -0.0419 | 4.9833
13 | 0.7695 | 0.16048 | -0.043 | 4.795
13.5 | 0.7949 | 0.17027 | -0.0434 | 4.6685

## 7. Re 50k Mach 0.50 (1)
BIGFOIL.COM POLAR EXPORT
NACA67-409 a=0.6
NACA67-409 a=0.6 |  |  |  | Cl Max: | 1.184 | at alpha= | 20 | deg
JavaFoil+Calcfoil stall+Eppler ext transition |  |  |  | L/D Max: | 36.591 | at alpha= | 3 | deg
Re: | 50000 |  |  | Cd Min: | 0.01635 | at alpha= | -0.5 | deg
Mach: | 0.5 |  |  | Cl=0 at alpha= | -2.7641 | deg
|  |  |  | @ Cl=0.1, Cd= | 0.038227
|  |  |  | @ Cl=0.4, Cd= | 0.018142
|  |  |  | @ Cl=0.6, Cd= | 0.019138
alpha (deg) | Cl | Cd | Cm | Cl/Cd
-20 | -0.916 | 0.41963 | -0.022 | -2.183
-19.5 | -0.89 | 0.4213 | -0.023 | -2.113
-19 | -0.864 | 0.41669 | -0.023 | -2.075
-18.5 | -0.839 | 0.41191 | -0.023 | -2.036
-18 | -0.811 | 0.37175 | -0.023 | -2.181
-17.5 | -0.785 | 0.35429 | -0.023 | -2.215
-17 | -0.758 | 0.35214 | -0.023 | -2.154
-16.5 | -0.732 | 0.35111 | -0.023 | -2.086
-16 | -0.706 | 0.34579 | -0.024 | -2.043
-15.5 | -0.68 | 0.34097 | -0.024 | -1.995
-15 | -0.654 | 0.31688 | -0.024 | -2.064
-14.5 | -0.626 | 0.29286 | -0.023 | -2.138
-14 | -0.6 | 0.29007 | -0.023 | -2.067
-13.5 | -0.573 | 0.28487 | -0.024 | -2.013
-13 | -0.547 | 0.27722 | -0.024 | -1.973
-12.5 | -0.52 | 0.27594 | -0.024 | -1.886
-12 | -0.494 | 0.26885 | -0.024 | -1.837
-11.5 | -0.467 | 0.26804 | -0.025 | -1.744
-11 | -0.44 | 0.25305 | -0.023 | -1.738
-10.5 | -0.413 | 0.25004 | -0.023 | -1.653
-10 | -0.387 | 0.22721 | -0.024 | -1.703
-9.5 | -0.36 | 0.22181 | -0.024 | -1.624
-9 | -0.334 | 0.21835 | -0.024 | -1.528
-8.5 | -0.307 | 0.20755 | -0.023 | -1.478
-8 | -0.28 | 0.20063 | -0.022 | -1.394
-7.5 | -0.253 | 0.19494 | -0.022 | -1.298
-7 | -0.226 | 0.18271 | -0.023 | -1.239
-6.5 | -0.2 | 0.17918 | -0.023 | -1.115
-6 | -0.173 | 0.17176 | -0.023 | -1.007
-5.5 | -0.146 | 0.15787 | -0.02 | -0.926
-5 | -0.155 | 0.09576 | -0.021 | -1.62
-4.5 | -0.16 | 0.06131 | -0.022 | -2.613
-4 | -0.123 | 0.05271 | -0.023 | -2.336
-3.5 | -0.076 | 0.04646 | -0.024 | -1.642
-3 | -0.025 | 0.04296 | -0.025 | -0.584
-2.5 | 0.028 | 0.0404 | -0.026 | 0.692
-2 | 0.082 | 0.03862 | -0.027 | 2.121
-1.5 | 0.136 | 0.03744 | -0.028 | 3.645
-1 | 0.192 | 0.03622 | -0.034 | 5.303
-0.5 | 0.306 | 0.01635 | -0.069 | 18.689
0 | 0.36 | 0.018 | -0.068 | 19.984
0.5 | 0.425 | 0.01823 | -0.069 | 23.297
1 | 0.49 | 0.01851 | -0.07 | 26.446
1.5 | 0.555 | 0.01884 | -0.071 | 29.426
2 | 0.617 | 0.01925 | -0.072 | 32.049
2.5 | 0.68 | 0.01971 | -0.073 | 34.499
3 | 0.741 | 0.02026 | -0.073 | 36.591
3.5 | 0.818 | 0.02296 | -0.076 | 35.64
4 | 0.721 | 0.03944 | -0.039 | 18.284
4.5 | 0.758 | 0.04304 | -0.033 | 17.622
5 | 0.789 | 0.04695 | -0.031 | 16.796
5.5 | 0.801 | 0.05278 | -0.028 | 15.182
6 | 0.777 | 0.06357 | -0.026 | 12.22
6.5 | 0.49 | 0.15527 | -0.026 | 3.156
7 | 0.516 | 0.15926 | -0.026 | 3.24
7.5 | 0.543 | 0.19392 | -0.031 | 2.798
8 | 0.568 | 0.19595 | -0.031 | 2.901
8.5 | 0.594 | 0.19815 | -0.032 | 3
9 | 0.62 | 0.2006 | -0.032 | 3.092
9.5 | 0.647 | 0.21119 | -0.037 | 3.064
10 | 0.673 | 0.21535 | -0.038 | 3.124
10.5 | 0.698 | 0.2352 | -0.038 | 2.97
11 | 0.724 | 0.24916 | -0.039 | 2.907
11.5 | 0.751 | 0.27582 | -0.043 | 2.723
12 | 0.776 | 0.27913 | -0.043 | 2.782
12.5 | 0.802 | 0.27092 | -0.044 | 2.96
13 | 0.827 | 0.27952 | -0.044 | 2.96
13.5 | 0.855 | 0.29586 | -0.048 | 2.889
14 | 0.88 | 0.32763 | -0.048 | 2.685
14.5 | 0.905 | 0.33447 | -0.049 | 2.705
15 | 0.93 | 0.33353 | -0.049 | 2.788
15.5 | 0.956 | 0.3362 | -0.051 | 2.842
16 | 0.982 | 0.37155 | -0.053 | 2.644
16.5 | 1.007 | 0.36081 | -0.054 | 2.792
17 | 1.032 | 0.389 | -0.054 | 2.653
17.5 | 1.057 | 0.4046 | -0.055 | 2.612
18 | 1.085 | 0.39846 | -0.058 | 2.723
18.5 | 1.109 | 0.40314 | -0.059 | 2.752
19 | 1.134 | 0.41661 | -0.059 | 2.722
19.5 | 1.158 | 0.41743 | -0.06 | 2.775
20 | 1.184 | 0.44998 | -0.061 | 2.63

## 8. Re 50k Mach 0.50 (2)
BIGFOIL.COM POLAR EXPORT
NACA67-409 a=0.6
NACA67-409 a=0.6 |  |  |  | Cl Max: | 1.0537 | at alpha= | 20 | deg
XFOIL ncrit=9 |  |  |  | L/D Max: | 25.5302 | at alpha= | 6 | deg
Re: | 50000 |  |  | Cd Min: | 0.29658 | at alpha= | 20 | deg
Mach: | 0.5 |  |  | Cl=0 at alpha= | 0.92005 | deg
|  |  |  | @ Cl=0.1, Cd= | 0.030549
|  |  |  | @ Cl=0.4, Cd= | 0.044464
|  |  |  | @ Cl=0.6, Cd= | 0.042908
alpha (deg) | Cl | Cd | Cm | Cl/Cd
-20 | -0.6547 | 0.25997 | 0.0048 | -2.5184
-19.5 | -0.6312 | 0.25005 | 0.001 | -2.5243
-19 | -0.6101 | 0.24275 | -0.0035 | -2.5133
-18.5 | -0.5914 | 0.23746 | -0.0086 | -2.4905
-18 | -0.5802 | 0.23755 | -0.0146 | -2.4424
-17.5 | -0.5503 | 0.22176 | -0.0168 | -2.4815
-17 | -0.5303 | 0.21466 | -0.0206 | -2.4704
-16.5 | -0.5208 | 0.21365 | -0.0259 | -2.4376
-16 | -0.4938 | 0.20085 | -0.028 | -2.4586
-15.5 | -0.4765 | 0.19442 | -0.0312 | -2.4509
-15 | -0.4747 | 0.19452 | -0.036 | -2.4404
-14.5 | -0.4441 | 0.18079 | -0.0368 | -2.4564
-14 | -0.4384 | 0.1776 | -0.0399 | -2.4685
-13.5 | -0.4196 | 0.16848 | -0.0408 | -2.4905
-13 | -0.4177 | 0.16519 | -0.0425 | -2.5286
-12.5 | -0.4032 | 0.15708 | -0.0419 | -2.5668
-12 | -0.4046 | 0.15275 | -0.0417 | -2.6488
-11.5 | -0.4108 | 0.14967 | -0.0408 | -2.7447
-11 | -0.4025 | 0.14249 | -0.0385 | -2.8248
-10.5 | -0.4037 | 0.13724 | -0.0364 | -2.9416
-10 | -0.41 | 0.13269 | -0.0342 | -3.0899
-9.5 | -0.4167 | 0.1281 | -0.0318 | -3.2529
-9 | -0.4192 | 0.12277 | -0.0288 | -3.4145
-8.5 | -0.4265 | 0.11802 | -0.0256 | -3.6138
-8 | -0.453 | 0.11549 | -0.0224 | -3.9224
-7.5 | -0.4595 | 0.11012 | -0.0178 | -4.1727
-7 | -0.4557 | 0.10369 | -0.0123 | -4.3948
-6.5 | -0.4675 | 0.09894 | -0.0059 | -4.7251
-6 | -0.4737 | 0.09372 | 0.0018 | -5.0544
-5.5 | -0.4535 | 0.08709 | 0.0111 | -5.2073
-4.5 | -0.2781 | 0.0686 | 0.0097 | -4.0539
-4 | -0.4076 | 0.06827 | 0.0259 | -5.9704
-3 | -0.4639 | 0.05265 | -0.018 | -8.811
-2.5 | -0.4147 | 0.04593 | -0.0187 | -9.029
-2 | -0.3583 | 0.04056 | -0.0186 | -8.8338
-1.5 | -0.2989 | 0.03624 | -0.0175 | -8.2478
-1 | -0.2396 | 0.03336 | -0.0159 | -7.1823
-0.5 | -0.1745 | 0.03121 | -0.0145 | -5.5912
0 | -0.1146 | 0.02969 | -0.0128 | -3.8599
0.5 | -0.0352 | 0.02731 | -0.0139 | -1.2889
1 | 0.0067 | 0.02812 | -0.0111 | 0.23826
1.5 | 0.0482 | 0.02908 | -0.0088 | 1.6575
2 | 0.0892 | 0.0302 | -0.0068 | 2.9536
2.5 | 0.1297 | 0.03151 | -0.0051 | 4.1162
3 | 0.1693 | 0.033 | -0.0036 | 5.1303
3.5 | 0.2079 | 0.03472 | -0.0024 | 5.9879
4 | 0.245 | 0.0367 | -0.0015 | 6.6757
4.5 | 0.2805 | 0.03899 | -0.0009 | 7.1942
5 | 0.4248 | 0.0456 | -0.0201 | 9.3158
5.5 | 0.5219 | 0.04862 | -0.0271 | 10.7343
6 | 0.7728 | 0.03027 | -0.0139 | 25.5302
6.5 | 0.8163 | 0.0354 | -0.0082 | 23.0593
7 | 0.973 | 0.04476 | -0.0165 | 21.7382
7.5 | 0.9853 | 0.05169 | -0.0099 | 19.0617
8 | 0.9633 | 0.05786 | -0.0014 | 16.6488
8.5 | 0.9323 | 0.06487 | 0.0047 | 14.3718
9 | 0.8933 | 0.07342 | 0.0071 | 12.167
9.5 | 0.8534 | 0.08401 | 0.005 | 10.1583
10 | 0.8262 | 0.09603 | -0.0003 | 8.6036
10.5 | 0.8013 | 0.11052 | -0.0101 | 7.2503
11 | 0.7989 | 0.12287 | -0.0157 | 6.502
11.5 | 0.786 | 0.13646 | -0.0253 | 5.7599
12 | 0.7646 | 0.15462 | -0.0437 | 4.945
12.5 | 0.7891 | 0.16593 | -0.0463 | 4.7556
13 | 0.7965 | 0.17363 | -0.0491 | 4.5873
13.5 | 0.8041 | 0.18036 | -0.0518 | 4.4583
14 | 0.8291 | 0.19068 | -0.0537 | 4.3481
14.5 | 0.8392 | 0.19768 | -0.0573 | 4.2452
15 | 0.8548 | 0.20569 | -0.0609 | 4.1558
15.5 | 0.8723 | 0.21406 | -0.0645 | 4.075
16 | 0.8899 | 0.22222 | -0.0683 | 4.0046
16.5 | 0.9079 | 0.23026 | -0.0722 | 3.9429
17 | 0.9283 | 0.23936 | -0.076 | 3.8783
17.5 | 0.9574 | 0.25264 | -0.0786 | 3.7896
18 | 0.9657 | 0.25545 | -0.0851 | 3.7804
18.5 | 0.9864 | 0.26489 | -0.0895 | 3.7238
19 | 1.0101 | 0.27526 | -0.0933 | 3.6696
19.5 | 1.0236 | 0.28029 | -0.0998 | 3.6519
20 | 1.0537 | 0.29658 | -0.102 | 3.5528

## 9. Re 100k Mach 0.00 (1)
BIGFOIL.COM POLAR EXPORT
NACA67-409 a=0.6
NACA67-409 a=0.6 |  |  |  | Cl Max: | 0.875 | at alpha= | 8.5 | deg
JavaFoil+Calcfoil stall+Eppler ext transition |  |  |  | L/D Max: | 51.505 | at alpha= | 3.5 | deg
Re: | 100000 |  |  | Cd Min: | 0.01161 | at alpha= | -0.5 | deg
Mach: | 0 |  |  | Cl=0 at alpha= | -2.7609 | deg
|  |  |  | @ Cl=0.1, Cd= | 0.025863
|  |  |  | @ Cl=0.4, Cd= | 0.012441
|  |  |  | @ Cl=0.6, Cd= | 0.013124
alpha (deg) | Cl | Cd | Cm | Cl/Cd
-15.5 | -0.291 | 0.33002 | -0.014 | -0.881
-15 | -0.307 | 0.29467 | -0.014 | -1.042
-14.5 | -0.324 | 0.27723 | -0.014 | -1.169
-14 | -0.341 | 0.24417 | -0.014 | -1.398
-13.5 | -0.358 | 0.22692 | -0.014 | -1.58
-13 | -0.375 | 0.20186 | -0.015 | -1.859
-12.5 | -0.391 | 0.18298 | -0.015 | -2.137
-12 | -0.406 | 0.16529 | -0.015 | -2.454
-11.5 | -0.418 | 0.14899 | -0.015 | -2.807
-11 | -0.426 | 0.13926 | -0.015 | -3.061
-10.5 | -0.428 | 0.12167 | -0.015 | -3.517
-10 | -0.426 | 0.11055 | -0.016 | -3.857
-9.5 | -0.421 | 0.10062 | -0.015 | -4.186
-9 | -0.412 | 0.09252 | -0.016 | -4.456
-8.5 | -0.399 | 0.08134 | -0.017 | -4.91
-8 | -0.382 | 0.07438 | -0.017 | -5.139
-7.5 | -0.361 | 0.06748 | -0.017 | -5.347
-7 | -0.335 | 0.06118 | -0.018 | -5.481
-6.5 | -0.306 | 0.05691 | -0.019 | -5.376
-6 | -0.273 | 0.05266 | -0.019 | -5.183
-5.5 | -0.237 | 0.04861 | -0.02 | -4.867
-5 | -0.198 | 0.04535 | -0.021 | -4.357
-4.5 | -0.156 | 0.04271 | -0.021 | -3.655
-4 | -0.113 | 0.04044 | -0.021 | -2.788
-3.5 | -0.068 | 0.03818 | -0.022 | -1.781
-3 | -0.022 | 0.03641 | -0.023 | -0.607
-2.5 | 0.024 | 0.035 | -0.023 | 0.698
-2 | 0.071 | 0.03393 | -0.024 | 2.104
-1.5 | 0.147 | 0.01279 | -0.059 | 11.529
-1 | 0.206 | 0.0127 | -0.059 | 16.24
-0.5 | 0.262 | 0.01161 | -0.059 | 22.571
0 | 0.314 | 0.01226 | -0.06 | 25.632
0.5 | 0.371 | 0.01237 | -0.061 | 29.985
1 | 0.428 | 0.01251 | -0.062 | 34.179
1.5 | 0.484 | 0.01268 | -0.062 | 38.19
2 | 0.539 | 0.01288 | -0.063 | 41.867
2.5 | 0.595 | 0.0131 | -0.064 | 45.438
3 | 0.65 | 0.01336 | -0.065 | 48.677
3.5 | 0.704 | 0.01368 | -0.065 | 51.505
4 | 0.771 | 0.01764 | -0.067 | 43.686
4.5 | 0.821 | 0.01826 | -0.068 | 44.955
5 | 0.711 | 0.03946 | -0.033 | 18.027
5.5 | 0.746 | 0.04226 | -0.029 | 17.656
6 | 0.779 | 0.04531 | -0.028 | 17.2
6.5 | 0.809 | 0.04883 | -0.026 | 16.568
7 | 0.835 | 0.05326 | -0.024 | 15.676
7.5 | 0.857 | 0.05824 | -0.024 | 14.71
8 | 0.871 | 0.06328 | -0.024 | 13.771
8.5 | 0.875 | 0.06832 | -0.024 | 12.804
9 | 0.871 | 0.07616 | -0.023 | 11.432
9.5 | 0.859 | 0.08239 | -0.023 | 10.43
10 | 0.842 | 0.09141 | -0.023 | 9.207
10.5 | 0.818 | 0.10109 | -0.022 | 8.092
11 | 0.79 | 0.1105 | -0.023 | 7.146
11.5 | 0.757 | 0.12058 | -0.023 | 6.281
12 | 0.722 | 0.1328 | -0.022 | 5.439
12.5 | 0.686 | 0.1477 | -0.023 | 4.642
13 | 0.648 | 0.15722 | -0.022 | 4.122
13.5 | 0.61 | 0.17471 | -0.023 | 3.494

## 10. Re 100k Mach 0.00 (2)
BIGFOIL.COM POLAR EXPORT
NACA67-409 a=0.6
NACA67-409 a=0.6 |  |  |  | Cl Max: | 1.0341 | at alpha= | 8.5 | deg
XFOIL ncrit=9 |  |  |  | L/D Max: | 37.3463 | at alpha= | 6 | deg
Re: | 100000 |  |  | Cd Min: | 0.22773 | at alpha= | -19.5 | deg
Mach: | 0 |  |  | Cl=0 at alpha= | 0.69959 | deg
|  |  |  | @ Cl=0.1, Cd= | 0.024569
|  |  |  | @ Cl=0.4, Cd= | 0.030576
|  |  |  | @ Cl=0.6, Cd= | 0.030677
alpha (deg) | Cl | Cd | Cm | Cl/Cd
-19.5 | -0.5839 | 0.22773 | 0.0015 | -2.564
-19 | -0.5667 | 0.22094 | -0.0017 | -2.5649
-18.5 | -0.55 | 0.21473 | -0.0053 | -2.5614
-18 | -0.5338 | 0.20868 | -0.0089 | -2.558
-17.5 | -0.5182 | 0.20304 | -0.0128 | -2.5522
-17 | -0.5079 | 0.20053 | -0.018 | -2.5328
-16.5 | -0.503 | 0.1989 | -0.0228 | -2.5289
-16 | -0.4988 | 0.19607 | -0.0275 | -2.544
-15.5 | -0.4615 | 0.17748 | -0.0264 | -2.6003
-15 | -0.4464 | 0.17079 | -0.0288 | -2.6137
-14.5 | -0.4334 | 0.16456 | -0.0314 | -2.6337
-14 | -0.4224 | 0.15855 | -0.0343 | -2.6641
-13.5 | -0.4183 | 0.15449 | -0.0383 | -2.7076
-13 | -0.4214 | 0.15159 | -0.0428 | -2.7799
-12.5 | -0.4025 | 0.1405 | -0.0421 | -2.8648
-12 | -0.3913 | 0.13391 | -0.0417 | -2.9221
-11.5 | -0.3914 | 0.12894 | -0.0418 | -3.0355
-11 | -0.4034 | 0.12556 | -0.0413 | -3.2128
-10.5 | -0.4287 | 0.12393 | -0.0406 | -3.4592
-10 | -0.4562 | 0.12183 | -0.0396 | -3.7446
-9.5 | -0.4406 | 0.11185 | -0.034 | -3.9392
-9 | -0.4482 | 0.10721 | -0.0307 | -4.1806
-8.5 | -0.4653 | 0.10294 | -0.0282 | -4.5201
-8 | -0.4911 | 0.09909 | -0.0259 | -4.9561
-7.5 | -0.5271 | 0.09547 | -0.0237 | -5.5211
-7 | -0.5541 | 0.09111 | -0.027 | -6.0817
-6.5 | -0.554 | 0.08258 | -0.0228 | -6.7086
-6 | -0.5509 | 0.0766 | -0.0201 | -7.1919
-5.5 | -0.5442 | 0.06924 | -0.0217 | -7.8596
-5 | -0.528 | 0.06304 | -0.0212 | -8.3756
-4.5 | -0.5074 | 0.05681 | -0.0195 | -8.9315
-3.5 | -0.4509 | 0.04623 | -0.017 | -9.7534
-2 | -0.2873 | 0.02904 | -0.0134 | -9.8933
-1.5 | -0.2392 | 0.02659 | -0.0115 | -8.9959
-1 | -0.1917 | 0.02492 | -0.0098 | -7.6926
-0.5 | -0.1461 | 0.02373 | -0.0083 | -6.1568
0 | -0.0668 | 0.02079 | -0.012 | -3.2131
0.5 | -0.0293 | 0.02145 | -0.0099 | -1.366
1 | 0.0441 | 0.02322 | -0.0154 | 1.8992
1.5 | 0.1187 | 0.02502 | -0.021 | 4.7442
2 | 0.181 | 0.02634 | -0.024 | 6.8717
2.5 | 0.2516 | 0.02791 | -0.0284 | 9.0147
3 | 0.3087 | 0.02899 | -0.0301 | 10.6485
3.5 | 0.3776 | 0.03025 | -0.0337 | 12.4826
4 | 0.4367 | 0.03111 | -0.0352 | 14.0373
4.5 | 0.5062 | 0.0317 | -0.0379 | 15.9685
5 | 0.594 | 0.03103 | -0.0418 | 19.1428
5.5 | 0.7669 | 0.02087 | -0.0481 | 36.7465
6 | 0.7895 | 0.02114 | -0.0349 | 37.3463
6.5 | 0.8131 | 0.02397 | -0.0293 | 33.9216
7 | 0.8903 | 0.02853 | -0.0328 | 31.2057
7.5 | 0.9648 | 0.03452 | -0.0356 | 27.949
8 | 1.0097 | 0.04067 | -0.0326 | 24.8267
8.5 | 1.0341 | 0.04724 | -0.0272 | 21.8903

## 11. Re 100k Mach 0.10 (1)
BIGFOIL.COM POLAR EXPORT
NACA67-409 a=0.6
NACA67-409 a=0.6 |  |  |  | Cl Max: | 0.871 | at alpha= | 8.5 | deg
JavaFoil+Calcfoil stall+Eppler ext transition |  |  |  | L/D Max: | 51.556 | at alpha= | 3.5 | deg
Re: | 100000 |  |  | Cd Min: | 0.01162 | at alpha= | -0.5 | deg
Mach: | 0.1 |  |  | Cl=0 at alpha= | -2.766 | deg
|  |  |  | @ Cl=0.1, Cd= | 0.026157
|  |  |  | @ Cl=0.4, Cd= | 0.012461
|  |  |  | @ Cl=0.6, Cd= | 0.18807
alpha (deg) | Cl | Cd | Cm | Cl/Cd
-15 | -0.268 | 0.34306 | -0.014 | -0.781
-14.5 | -0.287 | 0.30796 | -0.014 | -0.931
-14 | -0.306 | 0.27043 | -0.014 | -1.132
-13.5 | -0.326 | 0.25225 | -0.014 | -1.291
-13 | -0.345 | 0.2133 | -0.015 | -1.618
-12.5 | -0.364 | 0.19975 | -0.015 | -1.822
-12 | -0.382 | 0.17794 | -0.015 | -2.145
-11.5 | -0.397 | 0.15894 | -0.015 | -2.501
-11 | -0.409 | 0.14751 | -0.015 | -2.771
-10.5 | -0.413 | 0.12432 | -0.016 | -3.324
-10 | -0.414 | 0.11191 | -0.016 | -3.702
-9.5 | -0.412 | 0.10082 | -0.016 | -4.084
-9 | -0.405 | 0.09165 | -0.016 | -4.42
-8.5 | -0.394 | 0.08204 | -0.017 | -4.804
-8 | -0.379 | 0.07521 | -0.017 | -5.034
-7.5 | -0.359 | 0.06815 | -0.017 | -5.262
-7 | -0.334 | 0.06239 | -0.018 | -5.356
-6.5 | -0.306 | 0.05696 | -0.019 | -5.364
-6 | -0.273 | 0.05223 | -0.019 | -5.228
-5.5 | -0.237 | 0.04914 | -0.02 | -4.824
-5 | -0.198 | 0.0451 | -0.02 | -4.393
-4.5 | -0.157 | 0.04298 | -0.021 | -3.645
-4 | -0.113 | 0.04033 | -0.021 | -2.808
-3.5 | -0.068 | 0.03808 | -0.022 | -1.793
-3 | -0.022 | 0.0365 | -0.023 | -0.608
-2.5 | 0.025 | 0.03505 | -0.024 | 0.701
-2 | 0.072 | 0.03396 | -0.024 | 2.112
-1.5 | 0.148 | 0.01278 | -0.059 | 11.59
-1 | 0.207 | 0.0127 | -0.06 | 16.328
-0.5 | 0.263 | 0.01162 | -0.06 | 22.652
0 | 0.316 | 0.01229 | -0.06 | 25.683
0.5 | 0.373 | 0.01239 | -0.061 | 30.074
1 | 0.43 | 0.01254 | -0.062 | 34.279
1.5 | 0.487 | 0.01271 | -0.063 | 38.293
2 | 0.542 | 0.01293 | -0.063 | 41.919
2.5 | 0.598 | 0.01314 | -0.064 | 45.53
3 | 0.654 | 0.01341 | -0.065 | 48.749
3.5 | 0.708 | 0.01373 | -0.066 | 51.556
4 | 0.774 | 0.01771 | -0.068 | 43.704
4.5 | 0.825 | 0.01835 | -0.069 | 44.949
5 | 0.714 | 0.03964 | -0.032 | 18.014
5.5 | 0.749 | 0.04248 | -0.029 | 17.634
6 | 0.782 | 0.04566 | -0.028 | 17.127
6.5 | 0.811 | 0.04931 | -0.026 | 16.452
7 | 0.836 | 0.05333 | -0.024 | 15.681
7.5 | 0.857 | 0.05799 | -0.024 | 14.777
8 | 0.87 | 0.06456 | -0.024 | 13.48
8.5 | 0.871 | 0.07051 | -0.023 | 12.356
9 | 0.864 | 0.07708 | -0.023 | 11.211
9.5 | 0.849 | 0.08553 | -0.023 | 9.931
10 | 0.828 | 0.09378 | -0.023 | 8.824
10.5 | 0.8 | 0.1039 | -0.023 | 7.695
11 | 0.766 | 0.11816 | -0.023 | 6.486
11.5 | 0.729 | 0.1246 | -0.023 | 5.853
12 | 0.69 | 0.14021 | -0.023 | 4.918
12.5 | 0.648 | 0.15921 | -0.023 | 4.071
13 | 0.606 | 0.16857 | -0.023 | 3.596
13.5 | 0.565 | 0.18807 | -0.024 | 3.002

## 12. Re 100k Mach 0.10 (2)
BIGFOIL.COM POLAR EXPORT
NACA67-409 a=0.6
NACA67-409 a=0.6 |  |  |  | Cl Max: | 1.034 | at alpha= | 8.5 | deg
XFOIL ncrit=9 |  |  |  | L/D Max: | 38.6112 | at alpha= | 5.5 | deg
Re: | 100000 |  |  | Cd Min: | 0.04779 | at alpha= | 8.5 | deg
Mach: | 0.1 |  |  | Cl=0 at alpha= | 0.67731 | deg
|  |  |  | @ Cl=0.1, Cd= | 0.024653
|  |  |  | @ Cl=0.4, Cd= | 0.030648
|  |  |  | @ Cl=0.6, Cd= | 0.030431
alpha (deg) | Cl | Cd | Cm | Cl/Cd
0 | -0.0678 | 0.02085 | -0.0121 | -3.2518
0.5 | -0.03 | 0.02152 | -0.0099 | -1.3941
1 | 0.0546 | 0.0237 | -0.0175 | 2.3038
1.5 | 0.1194 | 0.02506 | -0.0212 | 4.7646
2 | 0.1842 | 0.02647 | -0.0246 | 6.9588
3 | 0.3109 | 0.02908 | -0.0304 | 10.6912
3.5 | 0.3838 | 0.03043 | -0.0346 | 12.6126
4 | 0.441 | 0.0312 | -0.0357 | 14.1346
4.5 | 0.509 | 0.03177 | -0.038 | 16.0214
5 | 0.6232 | 0.03009 | -0.0449 | 20.7112
5.5 | 0.7757 | 0.02009 | -0.0478 | 38.6112
6 | 0.7887 | 0.02133 | -0.034 | 36.9761
6.5 | 0.8142 | 0.02417 | -0.0287 | 33.6864
7 | 0.8956 | 0.0289 | -0.0326 | 30.9896
7.5 | 0.9687 | 0.03501 | -0.0351 | 27.6692
8 | 1.0117 | 0.04123 | -0.0318 | 24.538
8.5 | 1.034 | 0.04779 | -0.0261 | 21.6363

## 13. Re 100k Mach 0.25 (1)
BIGFOIL.COM POLAR EXPORT
NACA67-409 a=0.6
NACA67-409 a=0.6 |  |  |  | Cl Max: | 0.855 | at alpha= | 8 | deg
JavaFoil+Calcfoil stall+Eppler ext transition |  |  |  | L/D Max: | 51.94 | at alpha= | 3.5 | deg
Re: | 100000 |  |  | Cd Min: | 0.01174 | at alpha= | -0.5 | deg
Mach: | 0.25 |  |  | Cl=0 at alpha= | -2.7604 | deg
|  |  |  | @ Cl=0.1, Cd= | 0.033329
|  |  |  | @ Cl=0.4, Cd= | 0.29252
|  |  |  | @ Cl=0.6, Cd= | 0.29252
alpha (deg) | Cl | Cd | Cm | Cl/Cd
-13.5 | -0.061 | 0.25367 | -0.017 | -0.239
-13 | -0.058 | 0.22435 | -0.017 | -0.258
-12.5 | -0.055 | 0.20216 | -0.017 | -0.273
-12 | -0.141 | 0.45922 | -0.016 | -0.308
-11.5 | -0.201 | 0.31232 | -0.016 | -0.645
-11 | -0.247 | 0.22454 | -0.017 | -1.1
-10.5 | -0.28 | 0.1813 | -0.017 | -1.544
-10 | -0.307 | 0.15679 | -0.017 | -1.958
-9.5 | -0.328 | 0.13786 | -0.016 | -2.376
-9 | -0.341 | 0.11264 | -0.017 | -3.031
-8.5 | -0.348 | 0.09706 | -0.017 | -3.585
-8 | -0.347 | 0.08398 | -0.017 | -4.131
-7.5 | -0.338 | 0.07818 | -0.017 | -4.327
-7 | -0.323 | 0.06601 | -0.018 | -4.888
-6.5 | -0.3 | 0.0597 | -0.019 | -5.029
-6 | -0.272 | 0.0551 | -0.02 | -4.936
-5.5 | -0.238 | 0.05041 | -0.02 | -4.731
-5 | -0.201 | 0.04646 | -0.021 | -4.32
-4.5 | -0.16 | 0.04412 | -0.021 | -3.616
-4 | -0.116 | 0.04102 | -0.022 | -2.821
-3.5 | -0.07 | 0.03852 | -0.023 | -1.816
-3 | -0.023 | 0.03669 | -0.023 | -0.62
-2.5 | 0.025 | 0.03523 | -0.024 | 0.715
-2 | 0.074 | 0.03412 | -0.025 | 2.158
-1.5 | 0.123 | 0.03263 | -0.03 | 3.767
-1 | 0.213 | 0.01287 | -0.061 | 16.552
-0.5 | 0.27 | 0.01174 | -0.061 | 23.028
0 | 0.324 | 0.01244 | -0.062 | 26.042
0.5 | 0.383 | 0.01255 | -0.063 | 30.48
1 | 0.441 | 0.01271 | -0.064 | 34.713
1.5 | 0.5 | 0.01289 | -0.064 | 38.757
2 | 0.556 | 0.01311 | -0.065 | 42.441
2.5 | 0.614 | 0.01335 | -0.066 | 46.003
3 | 0.671 | 0.01364 | -0.067 | 49.173
3.5 | 0.726 | 0.01398 | -0.067 | 51.94
4 | 0.794 | 0.01813 | -0.07 | 43.78
4.5 | 0.845 | 0.01879 | -0.07 | 44.936
5 | 0.73 | 0.04019 | -0.032 | 18.162
5.5 | 0.764 | 0.04304 | -0.029 | 17.764
6 | 0.795 | 0.04648 | -0.028 | 17.106
6.5 | 0.821 | 0.05047 | -0.025 | 16.26
7 | 0.84 | 0.0557 | -0.024 | 15.088
7.5 | 0.853 | 0.06074 | -0.025 | 14.049
8 | 0.855 | 0.06835 | -0.024 | 12.504
8.5 | 0.837 | 0.07621 | -0.023 | 10.983
9 | 0.806 | 0.08746 | -0.023 | 9.215
9.5 | 0.761 | 0.09961 | -0.023 | 7.644
10 | 0.704 | 0.11642 | -0.023 | 6.05
10.5 | 0.636 | 0.1281 | -0.022 | 4.966
11 | 0.559 | 0.15188 | -0.023 | 3.681
11.5 | 0.475 | 0.17771 | -0.024 | 2.671
12 | 0.384 | 0.20774 | -0.025 | 1.848
12.5 | 0.285 | 0.24356 | -0.026 | 1.17
13 | 0.148 | 0.29252 | -0.027 | 0.505

## 14. Re 100k Mach 0.25 (2)
BIGFOIL.COM POLAR EXPORT
NACA67-409 a=0.6
NACA67-409 a=0.6 |  |  |  | Cl Max: | 1.0286 | at alpha= | 8.5 | deg
XFOIL ncrit=9 |  |  |  | L/D Max: | 44.5237 | at alpha= | 5.5 | deg
Re: | 100000 |  |  | Cd Min: | 0.23793 | at alpha= | -20 | deg
Mach: | 0.25 |  |  | Cl=0 at alpha= | 0.51416 | deg
|  |  |  | @ Cl=0.1, Cd= | 0.025079
|  |  |  | @ Cl=0.4, Cd= | 0.030951
|  |  |  | @ Cl=0.6, Cd= | 0.029842
alpha (deg) | Cl | Cd | Cm | Cl/Cd
-20 | -0.6098 | 0.23793 | 0.0056 | -2.5629
-19.5 | -0.5913 | 0.23069 | 0.0021 | -2.5632
-19 | -0.5735 | 0.22425 | -0.0017 | -2.5574
-18.5 | -0.5559 | 0.21793 | -0.0056 | -2.5508
-18 | -0.5387 | 0.21185 | -0.0096 | -2.5428
-17.5 | -0.5242 | 0.20801 | -0.0145 | -2.5201
-17 | -0.5173 | 0.20715 | -0.0199 | -2.4972
-16.5 | -0.5123 | 0.20526 | -0.0247 | -2.4959
-16 | -0.4762 | 0.18643 | -0.0246 | -2.5543
-15.5 | -0.4593 | 0.17937 | -0.0271 | -2.5606
-15 | -0.4444 | 0.17295 | -0.03 | -2.5695
-14.5 | -0.431 | 0.16681 | -0.033 | -2.5838
-14 | -0.4223 | 0.16206 | -0.0368 | -2.6058
-13.5 | -0.4246 | 0.15998 | -0.0415 | -2.6541
-13 | -0.4253 | 0.15637 | -0.0454 | -2.7198
-12.5 | -0.3916 | 0.14195 | -0.0418 | -2.7587
-12 | -0.388 | 0.13661 | -0.0422 | -2.8402
-11.5 | -0.3945 | 0.13293 | -0.0423 | -2.9677
-11 | -0.4168 | 0.13167 | -0.0422 | -3.1655
-10.5 | -0.4404 | 0.12984 | -0.0414 | -3.3919
-10 | -0.4186 | 0.11873 | -0.0354 | -3.5256
-9.5 | -0.4265 | 0.1143 | -0.0327 | -3.7314
-9 | -0.4404 | 0.11018 | -0.0308 | -3.9971
-8.5 | -0.4688 | 0.10729 | -0.0303 | -4.3695
-8 | -0.5053 | 0.10463 | -0.0291 | -4.8294
-7.5 | -0.5405 | 0.10138 | -0.0289 | -5.3314
-7 | -0.5268 | 0.09211 | -0.021 | -5.7192
-6.5 | -0.5399 | 0.08671 | -0.0194 | -6.2265
-6 | -0.557 | 0.0826 | -0.025 | -6.7433
-5.5 | -0.5475 | 0.07385 | -0.0185 | -7.4137
-5 | -0.5386 | 0.06699 | -0.0186 | -8.04
-4.5 | -0.5213 | 0.06052 | -0.018 | -8.6137
-4 | -0.4962 | 0.05445 | -0.0181 | -9.1129
-3.5 | -0.4687 | 0.0489 | -0.0163 | -9.5849
-3 | -0.4406 | 0.04421 | -0.014 | -9.9661
-2 | -0.3048 | 0.03078 | -0.0141 | -9.9025
-1 | -0.2043 | 0.02585 | -0.0103 | -7.9033
-0.5 | -0.1558 | 0.02445 | -0.0086 | -6.3722
0 | -0.1099 | 0.02364 | -0.0069 | -4.6489
0.5 | -0.002 | 0.02272 | -0.0166 | -0.088028
1 | 0.0686 | 0.02433 | -0.0209 | 2.8196
1.5 | 0.1407 | 0.02605 | -0.0255 | 5.4012
2 | 0.1974 | 0.02711 | -0.027 | 7.2814
2.5 | 0.2614 | 0.02843 | -0.0298 | 9.1945
3 | 0.3274 | 0.02975 | -0.0326 | 11.005
3.5 | 0.3884 | 0.03079 | -0.0344 | 12.6145
4 | 0.4525 | 0.03168 | -0.0363 | 14.2835
4.5 | 0.5244 | 0.03218 | -0.0387 | 16.2958
5 | 0.6741 | 0.02755 | -0.047 | 24.4682
5.5 | 0.7992 | 0.01795 | -0.0411 | 44.5237
6 | 0.7872 | 0.02227 | -0.0297 | 35.348
6.5 | 0.823 | 0.0254 | -0.0257 | 32.4016
7 | 0.9213 | 0.03084 | -0.0313 | 29.8735
7.5 | 0.9865 | 0.03759 | -0.032 | 26.2437
8 | 1.0192 | 0.04422 | -0.0272 | 23.0484
8.5 | 1.0286 | 0.05032 | -0.0199 | 20.4412
9 | 1.0203 | 0.05804 | -0.0111 | 17.5793
10.5 | 0.8025 | 0.07736 | 0.0101 | 10.3736
11 | 0.8444 | 0.10927 | -0.0097 | 7.7276
11.5 | 0.8159 | 0.12059 | -0.0165 | 6.7659
12 | 0.8101 | 0.13026 | -0.0199 | 6.2191
12.5 | 0.8265 | 0.1395 | -0.0196 | 5.9247
13 | 0.7986 | 0.14888 | -0.0292 | 5.3641
13.5 | 0.7964 | 0.15839 | -0.0342 | 5.0281

## 15. Re 100k Mach 0.50 (1)
BIGFOIL.COM POLAR EXPORT
NACA67-409 a=0.6
NACA67-409 a=0.6 |  |  |  | Cl Max: | 1.184 | at alpha= | 20 | deg
JavaFoil+Calcfoil stall+Eppler ext transition |  |  |  | L/D Max: | 50.588 | at alpha= | 3 | deg
Re: | 100000 |  |  | Cd Min: | 0.01267 | at alpha= | -0.5 | deg
Mach: | 0.5 |  |  | Cl=0 at alpha= | -2.7641 | deg
|  |  |  | @ Cl=0.1, Cd= | 0.034614
|  |  |  | @ Cl=0.4, Cd= | 0.013179
|  |  |  | @ Cl=0.6, Cd= | 0.013898
alpha (deg) | Cl | Cd | Cm | Cl/Cd
-20 | -0.916 | 0.32876 | -0.022 | -2.786
-19.5 | -0.89 | 0.32701 | -0.023 | -2.722
-19 | -0.864 | 0.32213 | -0.023 | -2.684
-18.5 | -0.839 | 0.3175 | -0.023 | -2.641
-18 | -0.811 | 0.29748 | -0.023 | -2.726
-17.5 | -0.785 | 0.28381 | -0.023 | -2.765
-17 | -0.758 | 0.27278 | -0.023 | -2.781
-16.5 | -0.732 | 0.27052 | -0.023 | -2.708
-16 | -0.706 | 0.2655 | -0.024 | -2.66
-15.5 | -0.68 | 0.26087 | -0.024 | -2.607
-15 | -0.654 | 0.24287 | -0.024 | -2.692
-14.5 | -0.626 | 0.23972 | -0.023 | -2.612
-14 | -0.6 | 0.22272 | -0.023 | -2.692
-13.5 | -0.573 | 0.21794 | -0.024 | -2.631
-13 | -0.547 | 0.21151 | -0.024 | -2.586
-12.5 | -0.52 | 0.20952 | -0.024 | -2.484
-12 | -0.494 | 0.20356 | -0.025 | -2.427
-11.5 | -0.467 | 0.20197 | -0.025 | -2.315
-11 | -0.44 | 0.19905 | -0.023 | -2.21
-10.5 | -0.413 | 0.19602 | -0.023 | -2.109
-10 | -0.387 | 0.18023 | -0.024 | -2.146
-9.5 | -0.36 | 0.16507 | -0.024 | -2.182
-9 | -0.334 | 0.16186 | -0.024 | -2.061
-8.5 | -0.307 | 0.15078 | -0.024 | -2.035
-8 | -0.28 | 0.15567 | -0.022 | -1.797
-7.5 | -0.253 | 0.15837 | -0.022 | -1.598
-7 | -0.226 | 0.14029 | -0.023 | -1.614
-6.5 | -0.2 | 0.13728 | -0.023 | -1.455
-6 | -0.173 | 0.12861 | -0.024 | -1.346
-5.5 | -0.146 | 0.12201 | -0.021 | -1.198
-5 | -0.155 | 0.07742 | -0.021 | -2.003
-4.5 | -0.16 | 0.05231 | -0.022 | -3.063
-4 | -0.123 | 0.04628 | -0.024 | -2.661
-3.5 | -0.076 | 0.04135 | -0.024 | -1.845
-3 | -0.025 | 0.03851 | -0.025 | -0.652
-2.5 | 0.028 | 0.0365 | -0.026 | 0.766
-2 | 0.082 | 0.035 | -0.027 | 2.341
-1.5 | 0.137 | 0.03382 | -0.03 | 4.04
-1 | 0.238 | 0.01271 | -0.068 | 18.691
-0.5 | 0.306 | 0.01267 | -0.069 | 24.135
0 | 0.362 | 0.01308 | -0.069 | 27.632
0.5 | 0.427 | 0.01325 | -0.07 | 32.216
1 | 0.492 | 0.01346 | -0.071 | 36.542
1.5 | 0.557 | 0.0137 | -0.072 | 40.69
2 | 0.62 | 0.01399 | -0.072 | 44.339
2.5 | 0.684 | 0.01434 | -0.073 | 47.707
3 | 0.746 | 0.01474 | -0.074 | 50.588
3.5 | 0.82 | 0.01929 | -0.077 | 42.503
4 | 0.876 | 0.02014 | -0.077 | 43.518
4.5 | 0.759 | 0.03929 | -0.035 | 19.322
5 | 0.789 | 0.04283 | -0.032 | 18.416
5.5 | 0.801 | 0.04742 | -0.029 | 16.899
6 | 0.777 | 0.05508 | -0.026 | 14.103
6.5 | 0.49 | 0.12219 | -0.027 | 4.011
7 | 0.516 | 0.1284 | -0.027 | 4.019
7.5 | 0.543 | 0.15003 | -0.031 | 3.616
8 | 0.569 | 0.15212 | -0.032 | 3.737
8.5 | 0.594 | 0.15437 | -0.032 | 3.85
9 | 0.62 | 0.15685 | -0.032 | 3.954
9.5 | 0.647 | 0.16729 | -0.038 | 3.868
10 | 0.673 | 0.17098 | -0.038 | 3.935
10.5 | 0.699 | 0.18704 | -0.038 | 3.735
11 | 0.724 | 0.196 | -0.04 | 3.696
11.5 | 0.751 | 0.21746 | -0.043 | 3.454
12 | 0.776 | 0.22077 | -0.043 | 3.517
12.5 | 0.802 | 0.21616 | -0.044 | 3.71
13 | 0.827 | 0.21889 | -0.044 | 3.78
13.5 | 0.855 | 0.23813 | -0.048 | 3.589
14 | 0.88 | 0.24766 | -0.048 | 3.552
14.5 | 0.905 | 0.25359 | -0.049 | 3.568
15 | 0.93 | 0.26251 | -0.049 | 3.543
15.5 | 0.956 | 0.27418 | -0.051 | 3.486
16 | 0.982 | 0.30037 | -0.053 | 3.271
16.5 | 1.007 | 0.29295 | -0.054 | 3.439
17 | 1.032 | 0.31028 | -0.054 | 3.327
17.5 | 1.057 | 0.30731 | -0.055 | 3.439
18 | 1.085 | 0.3246 | -0.058 | 3.342
18.5 | 1.109 | 0.32525 | -0.059 | 3.411
19 | 1.134 | 0.33349 | -0.059 | 3.4
19.5 | 1.159 | 0.33844 | -0.06 | 3.423
20 | 1.184 | 0.35051 | -0.061 | 3.378

## 16. Re 100k Mach 0.50 (2)
BIGFOIL.COM POLAR EXPORT
NACA67-409 a=0.6
NACA67-409 a=0.6 |  |  |  | Cl Max: | 1.0421 | at alpha= | 20 | deg
XFOIL ncrit=9 |  |  |  | L/D Max: | 33.9807 | at alpha= | 5.5 | deg
Re: | 100000 |  |  | Cd Min: | 0.2851 | at alpha= | 20 | deg
Mach: | 0.5 |  |  | Cl=0 at alpha= | 0.28203 | deg
|  |  |  | @ Cl=0.1, Cd= | 0.026858
|  |  |  | @ Cl=0.4, Cd= | 0.032461
|  |  |  | @ Cl=0.6, Cd= | 0.032982
alpha (deg) | Cl | Cd | Cm | Cl/Cd
-20 | -0.6494 | 0.25453 | 0.0075 | -2.5514
-19.5 | -0.6276 | 0.24713 | 0.0025 | -2.5396
-19 | -0.6061 | 0.24025 | -0.0026 | -2.5228
-18.5 | -0.5879 | 0.23698 | -0.0088 | -2.4808
-18 | -0.576 | 0.2366 | -0.015 | -2.4345
-17.5 | -0.5467 | 0.22048 | -0.0177 | -2.4796
-17 | -0.523 | 0.2104 | -0.0206 | -2.4857
-16.5 | -0.5025 | 0.20298 | -0.0244 | -2.4756
-16 | -0.4831 | 0.19587 | -0.0282 | -2.4664
-15.5 | -0.465 | 0.18939 | -0.0322 | -2.4553
-15 | -0.4537 | 0.18615 | -0.0373 | -2.4373
-14.5 | -0.4507 | 0.1846 | -0.0419 | -2.4415
-14 | -0.4204 | 0.1699 | -0.0422 | -2.4744
-13.5 | -0.4046 | 0.16244 | -0.0429 | -2.4908
-13 | -0.3974 | 0.15721 | -0.0437 | -2.5278
-12.5 | -0.4069 | 0.15601 | -0.0447 | -2.6082
-12 | -0.426 | 0.1557 | -0.0449 | -2.736
-11.5 | -0.402 | 0.14317 | -0.0401 | -2.8079
-11 | -0.4028 | 0.13814 | -0.0376 | -2.9159
-10.5 | -0.4096 | 0.13404 | -0.0361 | -3.0558
-10 | -0.4347 | 0.13317 | -0.0367 | -3.2642
-9.5 | -0.4262 | 0.1246 | -0.0334 | -3.4205
-9 | -0.4246 | 0.11874 | -0.0305 | -3.5759
-8.5 | -0.4415 | 0.11517 | -0.03 | -3.8335
-8 | -0.4777 | 0.11382 | -0.0311 | -4.197
-7.5 | -0.4549 | 0.10408 | -0.025 | -4.3707
-7 | -0.4978 | 0.10213 | -0.0251 | -4.8742
-6.5 | -0.4907 | 0.09437 | -0.0199 | -5.1997
-6 | -0.5311 | 0.0911 | -0.0187 | -5.8299
-5.5 | -0.5386 | 0.08429 | -0.0154 | -6.3898
-5 | -0.5543 | 0.07891 | -0.0175 | -7.0245
-4.5 | -0.5512 | 0.07214 | -0.0161 | -7.6407
-4 | -0.5403 | 0.0649 | -0.0129 | -8.3251
-3.5 | -0.5237 | 0.05845 | -0.0117 | -8.9598
-3 | -0.5032 | 0.05268 | -0.0095 | -9.552
-2 | -0.3637 | 0.03736 | -0.0157 | -9.735
-1.5 | -0.3092 | 0.03233 | -0.014 | -9.5639
-1 | -0.2534 | 0.02952 | -0.012 | -8.584
-0.5 | -0.1457 | 0.02831 | -0.0186 | -5.1466
0 | -0.0678 | 0.02745 | -0.0211 | -2.4699
0.5 | 0.0524 | 0.02593 | -0.0311 | 2.0208
1 | 0.1165 | 0.02718 | -0.0324 | 4.2862
1.5 | 0.173 | 0.0282 | -0.0325 | 6.1348
2 | 0.2364 | 0.02946 | -0.0338 | 8.0244
2.5 | 0.3079 | 0.0309 | -0.0364 | 9.9644
3 | 0.3656 | 0.03191 | -0.0364 | 11.4572
3.5 | 0.4305 | 0.03295 | -0.0373 | 13.0653
4 | 0.5016 | 0.03372 | -0.0385 | 14.8754
4.5 | 0.5855 | 0.03375 | -0.0402 | 17.3481
5 | 0.7497 | 0.02505 | -0.0409 | 29.9281
5.5 | 0.7734 | 0.02276 | -0.0234 | 33.9807
6 | 0.7985 | 0.02623 | -0.0162 | 30.4422
6.5 | 0.8916 | 0.03072 | -0.0168 | 29.0234
7 | 0.9731 | 0.03799 | -0.0174 | 25.6146
7.5 | 0.9814 | 0.04351 | -0.0091 | 22.5557
8 | 0.971 | 0.04939 | -0.0007 | 19.6599
8.5 | 0.9458 | 0.05608 | 0.0065 | 16.8652
9 | 0.9106 | 0.06399 | 0.0106 | 14.2303
9.5 | 0.871 | 0.07381 | 0.0103 | 11.8006
10 | 0.8358 | 0.0858 | 0.0052 | 9.7413
10.5 | 0.8143 | 0.09918 | -0.0022 | 8.2103
11 | 0.7968 | 0.11547 | -0.0134 | 6.9005
11.5 | 0.7996 | 0.13628 | -0.0257 | 5.8673
12 | 0.7897 | 0.1456 | -0.0318 | 5.4238
12.5 | 0.7935 | 0.15504 | -0.0362 | 5.118
13 | 0.8031 | 0.16391 | -0.0398 | 4.8996
13.5 | 0.8162 | 0.17287 | -0.0432 | 4.7215
14 | 0.8533 | 0.18475 | -0.0424 | 4.6187
14.5 | 0.8409 | 0.19013 | -0.0521 | 4.4228
15 | 0.8761 | 0.20303 | -0.0522 | 4.3151
15.5 | 0.8723 | 0.20753 | -0.061 | 4.2032
16 | 0.9004 | 0.2193 | -0.0628 | 4.1058
16.5 | 0.9072 | 0.22471 | -0.0703 | 4.0372
17 | 0.9432 | 0.24018 | -0.0705 | 3.9271
17.5 | 0.944 | 0.24233 | -0.0801 | 3.8955
18 | 0.9634 | 0.25067 | -0.0851 | 3.8433
19 | 1.0068 | 0.27093 | -0.0936 | 3.7161
19.5 | 1.0217 | 0.27664 | -0.1009 | 3.6932
20 | 1.0421 | 0.2851 | -0.106 | 3.6552

## 17. Re 250k Mach 0.00 (1)
BIGFOIL.COM POLAR EXPORT
NACA67-409 a=0.6
NACA67-409 a=0.6 |  |  |  | Cl Max: | 0.956 | at alpha= | 6 | deg
JavaFoil+Calcfoil stall+Eppler ext transition |  |  |  | L/D Max: | 80.453 | at alpha= | 3.5 | deg
Re: | 250000 |  |  | Cd Min: | 0.00767 | at alpha= | -0.5 | deg
Mach: | 0 |  |  | Cl=0 at alpha= | -2.7609 | deg
|  |  |  | @ Cl=0.1, Cd= | 0.009781
|  |  |  | @ Cl=0.4, Cd= | 0.0080455
|  |  |  | @ Cl=0.6, Cd= | 0.0084795
alpha (deg) | Cl | Cd | Cm | Cl/Cd
-15.5 | -0.291 | 0.19937 | -0.015 | -1.459
-15 | -0.307 | 0.22415 | -0.015 | -1.371
-14.5 | -0.324 | 0.20483 | -0.015 | -1.583
-14 | -0.341 | 0.18864 | -0.015 | -1.81
-13.5 | -0.359 | 0.17517 | -0.015 | -2.047
-13 | -0.375 | 0.15745 | -0.015 | -2.383
-12.5 | -0.391 | 0.14564 | -0.015 | -2.685
-12 | -0.406 | 0.12975 | -0.015 | -3.126
-11.5 | -0.418 | 0.11877 | -0.016 | -3.522
-11 | -0.426 | 0.10909 | -0.016 | -3.908
-10.5 | -0.428 | 0.09856 | -0.016 | -4.342
-10 | -0.426 | 0.08914 | -0.016 | -4.783
-9.5 | -0.421 | 0.08344 | -0.016 | -5.049
-9 | -0.412 | 0.07689 | -0.016 | -5.363
-8.5 | -0.399 | 0.06851 | -0.017 | -5.83
-8 | -0.382 | 0.06324 | -0.018 | -6.044
-7.5 | -0.361 | 0.05812 | -0.018 | -6.209
-7 | -0.335 | 0.0535 | -0.019 | -6.269
-6.5 | -0.306 | 0.04936 | -0.019 | -6.199
-6 | -0.273 | 0.04598 | -0.02 | -5.937
-5.5 | -0.237 | 0.0434 | -0.021 | -5.454
-5 | -0.198 | 0.04042 | -0.021 | -4.889
-4.5 | -0.156 | 0.03855 | -0.021 | -4.051
-4 | -0.113 | 0.03645 | -0.022 | -3.095
-3.5 | -0.068 | 0.03462 | -0.023 | -1.964
-3 | -0.022 | 0.03322 | -0.023 | -0.665
-2.5 | 0.024 | 0.03184 | -0.026 | 0.769
-2 | 0.089 | 0.0098 | -0.059 | 9.063
-1.5 | 0.147 | 0.0097 | -0.06 | 15.2
-1 | 0.206 | 0.00959 | -0.06 | 21.505
-0.5 | 0.264 | 0.00767 | -0.061 | 34.424
0 | 0.319 | 0.00793 | -0.062 | 40.175
0.5 | 0.376 | 0.008 | -0.062 | 47.025
1 | 0.434 | 0.00811 | -0.063 | 53.499
1.5 | 0.491 | 0.00821 | -0.064 | 59.807
2 | 0.547 | 0.00834 | -0.065 | 65.582
2.5 | 0.604 | 0.00849 | -0.065 | 71.075
3 | 0.659 | 0.00867 | -0.066 | 76.034
3.5 | 0.714 | 0.00888 | -0.067 | 80.453
4 | 0.773 | 0.0142 | -0.068 | 54.399
4.5 | 0.823 | 0.01483 | -0.069 | 55.507
5 | 0.871 | 0.01541 | -0.07 | 56.499
5.5 | 0.915 | 0.01606 | -0.07 | 56.995
6 | 0.956 | 0.0166 | -0.071 | 57.606
6.5 | 0.81 | 0.04467 | -0.029 | 18.135
7 | 0.835 | 0.04832 | -0.026 | 17.286
7.5 | 0.857 | 0.05199 | -0.025 | 16.481
8 | 0.872 | 0.05652 | -0.025 | 15.422
8.5 | 0.875 | 0.06063 | -0.025 | 14.431
9 | 0.871 | 0.06582 | -0.024 | 13.229
9.5 | 0.859 | 0.07154 | -0.024 | 12.014
10 | 0.842 | 0.07762 | -0.023 | 10.843
10.5 | 0.818 | 0.08495 | -0.023 | 9.63
11 | 0.79 | 0.0919 | -0.024 | 8.594

## 18. Re 250k Mach 0.00 (2)
BIGFOIL.COM POLAR EXPORT
NACA67-409 a=0.6
NACA67-409 a=0.6 |  |  |  | Cl Max: | 1.0573 | at alpha= | 9 | deg
XFOIL ncrit=9 |  |  |  | L/D Max: | 83.1898 | at alpha= | 4.5 | deg
Re: | 250000 |  |  | Cd Min: | 0.04128 | at alpha= | 9 | deg
Mach: | 0 |  |  | Cl=0 at alpha= | -99 | deg
|  |  |  | @ Cl=0.1, Cd= | 0.01535
|  |  |  | @ Cl=0.4, Cd= | 0.01535
|  |  |  | @ Cl=0.6, Cd= | 0.01582
alpha (deg) | Cl | Cd | Cm | Cl/Cd
0 | 0.4363 | 0.01535 | -0.1031 | 28.4235
0.5 | 0.4973 | 0.01534 | -0.1046 | 32.4185
1 | 0.5228 | 0.01582 | -0.0993 | 33.0468
2 | 0.621 | 0.01582 | -0.0971 | 39.2541
2.5 | 0.6638 | 0.0156 | -0.0942 | 42.5513
3 | 0.7465 | 0.012 | -0.0949 | 62.2083
3.5 | 0.792 | 0.01081 | -0.0911 | 73.2655
4 | 0.8305 | 0.01002 | -0.0864 | 82.8842
4.5 | 0.8502 | 0.01022 | -0.0775 | 83.1898
5 | 0.8111 | 0.01312 | -0.0598 | 61.8216
5.5 | 0.7935 | 0.01544 | -0.0466 | 51.3925
6 | 0.8081 | 0.01687 | -0.0391 | 47.9016
6.5 | 0.8305 | 0.01874 | -0.0335 | 44.317
7 | 0.8682 | 0.02138 | -0.0308 | 40.608
7.5 | 0.9194 | 0.02345 | -0.0302 | 39.2068
8.5 | 1.035 | 0.03352 | -0.0313 | 30.8771
9 | 1.0573 | 0.04128 | -0.026 | 25.6129

## 19. Re 250k Mach 0.10 (1)
BIGFOIL.COM POLAR EXPORT
NACA67-409 a=0.6
NACA67-409 a=0.6 |  |  |  | Cl Max: | 0.919 | at alpha= | 5.5 | deg
JavaFoil+Calcfoil stall+Eppler ext transition |  |  |  | L/D Max: | 80.541 | at alpha= | 3.5 | deg
Re: | 250000 |  |  | Cd Min: | 0.00768 | at alpha= | -0.5 | deg
Mach: | 0.1 |  |  | Cl=0 at alpha= | -2.766 | deg
|  |  |  | @ Cl=0.1, Cd= | 0.0097632
|  |  |  | @ Cl=0.4, Cd= | 0.0080579
|  |  |  | @ Cl=0.6, Cd= | 0.0085019
alpha (deg) | Cl | Cd | Cm | Cl/Cd
-15 | -0.268 | 0.19398 | -0.015 | -1.381
-14.5 | -0.287 | 0.17425 | -0.015 | -1.646
-14 | -0.306 | 0.20494 | -0.015 | -1.494
-13.5 | -0.326 | 0.19167 | -0.015 | -1.7
-13 | -0.345 | 0.16668 | -0.016 | -2.071
-12.5 | -0.364 | 0.15386 | -0.015 | -2.366
-12 | -0.382 | 0.13532 | -0.016 | -2.821
-11.5 | -0.398 | 0.12308 | -0.016 | -3.23
-11 | -0.409 | 0.11521 | -0.016 | -3.548
-10.5 | -0.413 | 0.10026 | -0.016 | -4.122
-10 | -0.414 | 0.09136 | -0.016 | -4.536
-9.5 | -0.412 | 0.0839 | -0.017 | -4.908
-9 | -0.405 | 0.07574 | -0.017 | -5.349
-8.5 | -0.394 | 0.06946 | -0.017 | -5.674
-8 | -0.379 | 0.06417 | -0.018 | -5.901
-7.5 | -0.359 | 0.05887 | -0.018 | -6.093
-7 | -0.334 | 0.05449 | -0.019 | -6.135
-6.5 | -0.306 | 0.05009 | -0.02 | -6.102
-6 | -0.273 | 0.04648 | -0.02 | -5.876
-5.5 | -0.237 | 0.04381 | -0.021 | -5.413
-5 | -0.198 | 0.04066 | -0.021 | -4.874
-4.5 | -0.157 | 0.03862 | -0.022 | -4.057
-4 | -0.113 | 0.03658 | -0.022 | -3.096
-3.5 | -0.068 | 0.03468 | -0.023 | -1.97
-3 | -0.022 | 0.03323 | -0.023 | -0.668
-2.5 | 0.025 | 0.03192 | -0.025 | 0.77
-2 | 0.089 | 0.00978 | -0.059 | 9.119
-1.5 | 0.148 | 0.00969 | -0.06 | 15.289
-1 | 0.207 | 0.00959 | -0.061 | 21.623
-0.5 | 0.265 | 0.00768 | -0.061 | 34.558
0 | 0.32 | 0.00795 | -0.062 | 40.269
0.5 | 0.378 | 0.00802 | -0.063 | 47.146
1 | 0.436 | 0.00812 | -0.063 | 53.675
1.5 | 0.494 | 0.00824 | -0.064 | 59.945
2 | 0.549 | 0.00837 | -0.065 | 65.639
2.5 | 0.607 | 0.00852 | -0.066 | 71.202
3 | 0.663 | 0.0087 | -0.066 | 76.194
3.5 | 0.718 | 0.00891 | -0.067 | 80.541
4 | 0.776 | 0.01426 | -0.068 | 54.412
4.5 | 0.827 | 0.0149 | -0.069 | 55.485
5 | 0.875 | 0.0155 | -0.07 | 56.439
5.5 | 0.919 | 0.01615 | -0.071 | 56.905
6 | 0.786 | 0.04141 | -0.035 | 18.969
6.5 | 0.812 | 0.04479 | -0.029 | 18.129
7 | 0.837 | 0.04839 | -0.027 | 17.29
7.5 | 0.857 | 0.05207 | -0.024 | 16.459
8 | 0.87 | 0.05696 | -0.024 | 15.281
8.5 | 0.871 | 0.06173 | -0.024 | 14.114
9 | 0.864 | 0.06675 | -0.024 | 12.946
9.5 | 0.849 | 0.07275 | -0.024 | 11.676
10 | 0.828 | 0.07962 | -0.024 | 10.394
10.5 | 0.8 | 0.08562 | -0.023 | 9.338

## 20. Re 250k Mach 0.10 (2)
BIGFOIL.COM POLAR EXPORT
NACA67-409 a=0.6
NACA67-409 a=0.6 |  |  |  | Cl Max: | 1.0551 | at alpha= | 9 | deg
XFOIL ncrit=9 |  |  |  | L/D Max: | 83.6774 | at alpha= | 4 | deg
Re: | 250000 |  |  | Cd Min: | 0.04206 | at alpha= | 9 | deg
Mach: | 0.1 |  |  | Cl=0 at alpha= | -99 | deg
|  |  |  | @ Cl=0.1, Cd= | 0.01539
|  |  |  | @ Cl=0.4, Cd= | 0.01539
|  |  |  | @ Cl=0.6, Cd= | 0.0161
alpha (deg) | Cl | Cd | Cm | Cl/Cd
0 | 0.4391 | 0.01539 | -0.1037 | 28.5315
1 | 0.5264 | 0.01586 | -0.0999 | 33.1904
1.5 | 0.5537 | 0.01631 | -0.0948 | 33.9485
2 | 0.6176 | 0.01602 | -0.0963 | 38.5518
2.5 | 0.6683 | 0.0156 | -0.0948 | 42.8397
3 | 0.7515 | 0.01191 | -0.0953 | 63.0982
3.5 | 0.7961 | 0.0108 | -0.0914 | 73.713
4 | 0.8351 | 0.00998 | -0.0866 | 83.6774
4.5 | 0.8487 | 0.01045 | -0.0765 | 81.2153
5 | 0.8088 | 0.0133 | -0.0587 | 60.812
5.5 | 0.7921 | 0.01553 | -0.0455 | 51.0045
6 | 0.8078 | 0.01699 | -0.0383 | 47.5456
6.5 | 0.831 | 0.01889 | -0.0327 | 43.9915
7 | 0.8701 | 0.02157 | -0.0302 | 40.3384
7.5 | 0.9224 | 0.02373 | -0.0296 | 38.8706
8.5 | 1.0366 | 0.03433 | -0.0302 | 30.1952
9 | 1.0551 | 0.04206 | -0.0245 | 25.0856

## 21. Re 250k Mach 0.25 (1)
BIGFOIL.COM POLAR EXPORT
NACA67-409 a=0.6
NACA67-409 a=0.6 |  |  |  | Cl Max: | 0.937 | at alpha= | 5.5 | deg
JavaFoil+Calcfoil stall+Eppler ext transition |  |  |  | L/D Max: | 81.075 | at alpha= | 3.5 | deg
Re: | 250000 |  |  | Cd Min: | 0.00776 | at alpha= | -0.5 | deg
Mach: | 0.25 |  |  | Cl=0 at alpha= | -2.7604 | deg
|  |  |  | @ Cl=0.1, Cd= | 0.0098773
|  |  |  | @ Cl=0.4, Cd= | 0.0081524
|  |  |  | @ Cl=0.6, Cd= | 0.0085976
alpha (deg) | Cl | Cd | Cm | Cl/Cd
-13.5 | -0.061 | 0.19517 | -0.018 | -0.311
-13 | -0.058 | 0.16915 | -0.018 | -0.343
-12.5 | -0.055 | 0.16796 | -0.018 | -0.328
-12 | -0.141 | 0.15355 | -0.018 | -0.921
-11.5 | -0.201 | 0.13259 | -0.017 | -1.519
-11 | -0.247 | 0.11809 | -0.018 | -2.093
-10.5 | -0.28 | 0.10509 | -0.018 | -2.664
-10 | -0.307 | 0.11976 | -0.018 | -2.563
-9.5 | -0.328 | 0.10724 | -0.017 | -3.055
-9 | -0.341 | 0.0887 | -0.018 | -3.85
-8.5 | -0.348 | 0.07929 | -0.018 | -4.389
-8 | -0.347 | 0.07002 | -0.018 | -4.955
-7.5 | -0.338 | 0.06491 | -0.018 | -5.213
-7 | -0.323 | 0.05707 | -0.019 | -5.655
-6.5 | -0.3 | 0.05184 | -0.02 | -5.793
-6 | -0.272 | 0.04772 | -0.02 | -5.7
-5.5 | -0.239 | 0.04424 | -0.021 | -5.391
-5 | -0.201 | 0.04148 | -0.021 | -4.839
-4.5 | -0.16 | 0.0392 | -0.022 | -4.071
-4 | -0.116 | 0.03696 | -0.022 | -3.131
-3.5 | -0.07 | 0.03493 | -0.023 | -2.002
-3 | -0.023 | 0.03341 | -0.024 | -0.681
-2.5 | 0.025 | 0.03216 | -0.025 | 0.784
-2 | 0.092 | 0.0099 | -0.061 | 9.257
-1.5 | 0.152 | 0.00973 | -0.061 | 15.635
-1 | 0.213 | 0.00963 | -0.062 | 22.12
-0.5 | 0.273 | 0.00776 | -0.063 | 35.141
0 | 0.329 | 0.00805 | -0.063 | 40.813
0.5 | 0.388 | 0.00813 | -0.064 | 47.73
1 | 0.447 | 0.00824 | -0.065 | 54.303
1.5 | 0.507 | 0.00836 | -0.066 | 60.63
2 | 0.564 | 0.0085 | -0.067 | 66.358
2.5 | 0.623 | 0.00866 | -0.067 | 71.861
3 | 0.68 | 0.00886 | -0.068 | 76.738
3.5 | 0.736 | 0.00908 | -0.069 | 81.075
4 | 0.796 | 0.01464 | -0.07 | 54.34
4.5 | 0.847 | 0.0153 | -0.071 | 55.348
5 | 0.894 | 0.01596 | -0.072 | 56.024
5.5 | 0.937 | 0.01668 | -0.072 | 56.188
6 | 0.796 | 0.04244 | -0.031 | 18.763
6.5 | 0.822 | 0.04592 | -0.029 | 17.889
7 | 0.841 | 0.04979 | -0.025 | 16.88
7.5 | 0.853 | 0.05381 | -0.026 | 15.86
8 | 0.855 | 0.0602 | -0.024 | 14.2
8.5 | 0.837 | 0.06592 | -0.024 | 12.698
9 | 0.806 | 0.07378 | -0.023 | 10.923
9.5 | 0.761 | 0.08081 | -0.024 | 9.423
10 | 0.704 | 0.0938 | -0.024 | 7.51
10.5 | 0.636 | 0.10813 | -0.025 | 5.885

## 22. Re 250k Mach 0.25 (2)
BIGFOIL.COM POLAR EXPORT
NACA67-409 a=0.6
NACA67-409 a=0.6 |  |  |  | Cl Max: | 1.0371 | at alpha= | 9 | deg
XFOIL ncrit=9 |  |  |  | L/D Max: | 84.6475 | at alpha= | 4 | deg
Re: | 250000 |  |  | Cd Min: | 0.2395 | at alpha= | -20 | deg
Mach: | 0.25 |  |  | Cl=0 at alpha= | -2.2122 | deg
|  |  |  | @ Cl=0.1, Cd= | 0.0033734
|  |  |  | @ Cl=0.4, Cd= | 0.013551
|  |  |  | @ Cl=0.6, Cd= | 0.016704
alpha (deg) | Cl | Cd | Cm | Cl/Cd
-20 | -0.6113 | 0.2395 | 0.0059 | -2.5524
-19 | -0.5744 | 0.22341 | -0.0013 | -2.5711
-18.5 | -0.5564 | 0.21631 | -0.0047 | -2.5722
-18 | -0.5389 | 0.20982 | -0.0084 | -2.5684
-17.5 | -0.5217 | 0.20332 | -0.0122 | -2.5659
-17 | -0.5047 | 0.19672 | -0.0159 | -2.5656
-16.5 | -0.4879 | 0.19013 | -0.0196 | -2.5661
-16 | -0.4722 | 0.18424 | -0.0241 | -2.563
-15.5 | -0.4613 | 0.17943 | -0.0289 | -2.5709
-15 | -0.4517 | 0.17406 | -0.0332 | -2.5951
-14.5 | -0.4296 | 0.16295 | -0.0339 | -2.6364
-14 | -0.4152 | 0.15627 | -0.0361 | -2.6569
-13.5 | -0.4028 | 0.14984 | -0.0386 | -2.6882
-13 | -0.3923 | 0.1436 | -0.0409 | -2.7319
-12.5 | -0.3866 | 0.13791 | -0.0422 | -2.8033
-12 | -0.3954 | 0.13449 | -0.0405 | -2.94
-11.5 | -0.4149 | 0.13255 | -0.0371 | -3.1301
-11 | -0.4302 | 0.12943 | -0.035 | -3.3238
-10.5 | -0.4141 | 0.12175 | -0.042 | -3.4012
-10 | -0.3989 | 0.1108 | -0.0454 | -3.6002
-9.5 | -0.378 | 0.10339 | -0.0486 | -3.6561
-9 | -0.3582 | 0.09595 | -0.0546 | -3.7332
-8.5 | -0.3431 | 0.08852 | -0.0635 | -3.876
-8 | -0.3279 | 0.08032 | -0.0797 | -4.0824
-7 | -0.2614 | 0.04893 | -0.0856 | -5.3423
-6 | -0.2942 | 0.05233 | -0.0842 | -5.622
-5.5 | -0.2424 | 0.04737 | -0.0872 | -5.1172
-5 | -0.2489 | 0.04033 | -0.0801 | -6.1716
-4 | -0.1857 | 0.03237 | -0.0738 | -5.7368
-3 | -0.096 | 0.02319 | -0.0661 | -4.1397
-2.5 | -0.0297 | 0.02055 | -0.067 | -1.4453
-2 | 0.0219 | 0.00454 | -0.0633 | 4.8238
-1.5 | 0.0587 | 0.00401 | -0.0598 | 14.6384
-1 | 0.1119 | 0.00319 | -0.0597 | 35.0784
0 | 0.4567 | 0.01559 | -0.1075 | 29.2944
0.5 | 0.4791 | 0.01617 | -0.1013 | 29.6289
1.5 | 0.573 | 0.01652 | -0.0979 | 34.6852
2 | 0.6067 | 0.01675 | -0.0934 | 36.2209
2.5 | 0.6533 | 0.01658 | -0.0909 | 39.4029
3 | 0.7642 | 0.01225 | -0.0957 | 62.3837
3.5 | 0.8131 | 0.01101 | -0.0919 | 73.851
4 | 0.8524 | 0.01007 | -0.0863 | 84.6475
4.5 | 0.8407 | 0.01154 | -0.0714 | 72.851
5 | 0.7971 | 0.01408 | -0.0527 | 56.6122
6 | 0.8077 | 0.01768 | -0.034 | 45.6844
6.5 | 0.8345 | 0.01978 | -0.0288 | 42.1891
7 | 0.8835 | 0.02279 | -0.0272 | 38.767
7.5 | 0.9452 | 0.02572 | -0.0276 | 36.7496
8.5 | 1.0354 | 0.03819 | -0.0234 | 27.1118
9 | 1.0371 | 0.04535 | -0.0159 | 22.8688
9.5 | 1.0167 | 0.05297 | -0.0073 | 19.1939
10.5 | 0.9304 | 0.073 | 0.0073 | 12.7452
11 | 0.8874 | 0.08283 | 0.0066 | 10.7135
11.5 | 0.8444 | 0.09665 | -0.0008 | 8.7367
12 | 0.8182 | 0.11412 | -0.013 | 7.1696
12.5 | 0.8079 | 0.12699 | -0.02 | 6.3619
13 | 0.8072 | 0.13715 | -0.0246 | 5.8855
13.5 | 0.8153 | 0.14507 | -0.0267 | 5.62
14 | 0.8143 | 0.15713 | -0.0303 | 5.1823

## 23. Re 250k Mach 0.50 (1)
BIGFOIL.COM POLAR EXPORT
NACA67-409 a=0.6
NACA67-409 a=0.6 |  |  |  | Cl Max: | 1.185 | at alpha= | 20 | deg
JavaFoil+Calcfoil stall+Eppler ext transition |  |  |  | L/D Max: | 78.569 | at alpha= | 3 | deg
Re: | 250000 |  |  | Cd Min: | 0.0085 | at alpha= | 0 | deg
Mach: | 0.5 |  |  | Cl=0 at alpha= | -2.7641 | deg
|  |  |  | @ Cl=0.1, Cd= | 0.027259
|  |  |  | @ Cl=0.4, Cd= | 0.0085558
|  |  |  | @ Cl=0.6, Cd= | 0.0090339
alpha (deg) | Cl | Cd | Cm | Cl/Cd
-20 | -0.916 | 0.25649 | -0.023 | -3.571
-19.5 | -0.89 | 0.25336 | -0.023 | -3.514
-19 | -0.864 | 0.24863 | -0.023 | -3.477
-18.5 | -0.839 | 0.24387 | -0.024 | -3.439
-18 | -0.812 | 0.23122 | -0.023 | -3.51
-17.5 | -0.785 | 0.2194 | -0.023 | -3.577
-17 | -0.759 | 0.21017 | -0.023 | -3.609
-16.5 | -0.732 | 0.20735 | -0.024 | -3.533
-16 | -0.706 | 0.20263 | -0.024 | -3.486
-15.5 | -0.68 | 0.19822 | -0.024 | -3.431
-15 | -0.654 | 0.18456 | -0.025 | -3.543
-14.5 | -0.626 | 0.18285 | -0.024 | -3.425
-14 | -0.6 | 0.176 | -0.024 | -3.408
-13.5 | -0.573 | 0.17173 | -0.024 | -3.339
-13 | -0.547 | 0.16595 | -0.024 | -3.296
-12.5 | -0.521 | 0.15706 | -0.025 | -3.314
-12 | -0.494 | 0.15218 | -0.025 | -3.246
-11.5 | -0.468 | 0.15012 | -0.025 | -3.114
-11 | -0.44 | 0.14829 | -0.023 | -2.967
-10.5 | -0.413 | 0.14525 | -0.024 | -2.846
-10 | -0.387 | 0.13637 | -0.024 | -2.837
-9.5 | -0.36 | 0.12428 | -0.025 | -2.899
-9 | -0.334 | 0.12136 | -0.025 | -2.749
-8.5 | -0.307 | 0.11627 | -0.025 | -2.639
-8 | -0.28 | 0.11661 | -0.023 | -2.399
-7.5 | -0.253 | 0.11219 | -0.023 | -2.256
-7 | -0.226 | 0.10404 | -0.024 | -2.177
-6.5 | -0.2 | 0.10155 | -0.024 | -1.968
-6 | -0.173 | 0.09666 | -0.024 | -1.791
-5.5 | -0.146 | 0.08977 | -0.022 | -1.629
-5 | -0.155 | 0.06136 | -0.022 | -2.528
-4.5 | -0.16 | 0.04484 | -0.023 | -3.574
-4 | -0.123 | 0.0401 | -0.024 | -3.07
-3.5 | -0.076 | 0.03677 | -0.025 | -2.076
-3 | -0.025 | 0.03463 | -0.026 | -0.725
-2.5 | 0.028 | 0.03305 | -0.027 | 0.846
-2 | 0.082 | 0.0318 | -0.028 | 2.578
-1.5 | 0.17 | 0.0096 | -0.068 | 17.672
-1 | 0.238 | 0.00946 | -0.069 | 25.133
-0.5 | 0.306 | 0.00942 | -0.07 | 32.481
0 | 0.366 | 0.0085 | -0.07 | 43.103
0.5 | 0.433 | 0.00861 | -0.071 | 50.231
1 | 0.499 | 0.00876 | -0.072 | 56.924
1.5 | 0.565 | 0.00893 | -0.073 | 63.267
2 | 0.629 | 0.00912 | -0.074 | 68.911
2.5 | 0.693 | 0.00935 | -0.075 | 74.1
3 | 0.755 | 0.00962 | -0.076 | 78.569
3.5 | 0.822 | 0.01559 | -0.077 | 52.713
4 | 0.879 | 0.01643 | -0.078 | 53.467
4.5 | 0.927 | 0.01728 | -0.079 | 53.647
5 | 0.792 | 0.03865 | -0.039 | 20.485
5.5 | 0.802 | 0.04281 | -0.032 | 18.737
6 | 0.777 | 0.04827 | -0.027 | 16.094
6.5 | 0.49 | 0.09245 | -0.028 | 5.302
7 | 0.516 | 0.09542 | -0.028 | 5.41
7.5 | 0.543 | 0.11181 | -0.032 | 4.853
8 | 0.569 | 0.11394 | -0.032 | 4.99
8.5 | 0.594 | 0.11623 | -0.033 | 5.115
9 | 0.62 | 0.11874 | -0.033 | 5.224
9.5 | 0.647 | 0.12598 | -0.038 | 5.137
10 | 0.673 | 0.12922 | -0.038 | 5.207
10.5 | 0.699 | 0.13619 | -0.039 | 5.129
11 | 0.725 | 0.15005 | -0.04 | 4.829
11.5 | 0.751 | 0.16348 | -0.043 | 4.594
12 | 0.777 | 0.1668 | -0.043 | 4.656
12.5 | 0.802 | 0.15904 | -0.044 | 5.043
13 | 0.828 | 0.16753 | -0.045 | 4.94
13.5 | 0.855 | 0.17752 | -0.048 | 4.815
14 | 0.88 | 0.19223 | -0.049 | 4.577
14.5 | 0.905 | 0.19773 | -0.049 | 4.577
15 | 0.93 | 0.19692 | -0.05 | 4.723
15.5 | 0.956 | 0.20821 | -0.052 | 4.594
16 | 0.983 | 0.22536 | -0.053 | 4.36
16.5 | 1.008 | 0.22253 | -0.054 | 4.528
17 | 1.032 | 0.23063 | -0.054 | 4.476
17.5 | 1.057 | 0.23954 | -0.055 | 4.413
18 | 1.085 | 0.23809 | -0.058 | 4.557
18.5 | 1.11 | 0.24585 | -0.059 | 4.513
19 | 1.134 | 0.25026 | -0.059 | 4.531
19.5 | 1.159 | 0.25313 | -0.06 | 4.577
20 | 1.185 | 0.27049 | -0.062 | 4.38

## 24. Re 250k Mach 0.50 (2)
BIGFOIL.COM POLAR EXPORT
NACA67-409 a=0.6
NACA67-409 a=0.6 |  |  |  | Cl Max: | 1.0438 | at alpha= | 20 | deg
XFOIL ncrit=9 |  |  |  | L/D Max: | 74.2422 | at alpha= | 4 | deg
Re: | 250000 |  |  | Cd Min: | 0.28427 | at alpha= | 20 | deg
Mach: | 0.5 |  |  | Cl=0 at alpha= | -1.8213 | deg
|  |  |  | @ Cl=0.1, Cd= | 0.019954
|  |  |  | @ Cl=0.4, Cd= | 0.017996
|  |  |  | @ Cl=0.6, Cd= | 0.018985
alpha (deg) | Cl | Cd | Cm | Cl/Cd
-20 | -0.6505 | 0.25364 | 0.0092 | -2.5647
-19.5 | -0.6286 | 0.24589 | 0.0044 | -2.5564
-19 | -0.6068 | 0.2383 | -0.0005 | -2.5464
-18.5 | -0.5849 | 0.23069 | -0.0053 | -2.5354
-18 | -0.563 | 0.22311 | -0.01 | -2.5234
-17.5 | -0.5413 | 0.21557 | -0.0148 | -2.511
-17 | -0.5201 | 0.209 | -0.0201 | -2.4885
-16.5 | -0.5023 | 0.20348 | -0.0256 | -2.4685
-16 | -0.487 | 0.19796 | -0.0309 | -2.4601
-15.5 | -0.4612 | 0.1859 | -0.0329 | -2.4809
-15 | -0.4413 | 0.17825 | -0.0358 | -2.4757
-14.5 | -0.4236 | 0.17138 | -0.0391 | -2.4717
-14 | -0.4084 | 0.16467 | -0.042 | -2.4801
-13.5 | -0.3997 | 0.15923 | -0.0434 | -2.5102
-13 | -0.4072 | 0.1569 | -0.0418 | -2.5953
-12.5 | -0.4213 | 0.15503 | -0.0394 | -2.7175
-12 | -0.4311 | 0.15152 | -0.0376 | -2.8452
-11.5 | -0.4084 | 0.14301 | -0.0449 | -2.8557
-11 | -0.3771 | 0.13083 | -0.0459 | -2.8824
-10.5 | -0.3571 | 0.12323 | -0.0503 | -2.8978
-10 | -0.3357 | 0.11555 | -0.0566 | -2.9052
-9.5 | -0.3198 | 0.10949 | -0.0667 | -2.9208
-9 | -0.3057 | 0.10274 | -0.0744 | -2.9755
-8.5 | -0.284 | 0.09234 | -0.0776 | -3.0756
-8 | -0.2659 | 0.0855 | -0.0799 | -3.1099
-7.5 | -0.2495 | 0.07861 | -0.0852 | -3.1739
-7 | -0.2437 | 0.07208 | -0.091 | -3.381
-6.5 | -0.2516 | 0.06691 | -0.0982 | -3.7603
-5.5 | -0.248 | 0.05417 | -0.0945 | -4.5782
-5 | -0.2429 | 0.04966 | -0.0902 | -4.8913
-4.5 | -0.2131 | 0.04306 | -0.0904 | -4.9489
-4 | -0.2071 | 0.03941 | -0.0824 | -5.255
-3.5 | -0.1481 | 0.03214 | -0.0815 | -4.608
-3 | -0.1307 | 0.02849 | -0.0731 | -4.5876
-2.5 | -0.0614 | 0.02446 | -0.0729 | -2.5102
-2 | -0.0257 | 0.02265 | -0.0667 | -1.1347
-1.5 | 0.0462 | 0.0208 | -0.0672 | 2.2212
-1 | 0.0859 | 0.02016 | -0.0624 | 4.2609
-0.5 | 0.1508 | 0.01921 | -0.0623 | 7.8501
0 | 0.4299 | 0.01785 | -0.1044 | 24.084
0.5 | 0.4523 | 0.01842 | -0.0969 | 24.5548
1 | 0.5316 | 0.01841 | -0.0999 | 28.8756
1.5 | 0.5632 | 0.0188 | -0.0938 | 29.9574
2 | 0.601 | 0.01899 | -0.0886 | 31.6482
2.5 | 0.6496 | 0.01891 | -0.0849 | 34.3522
3 | 0.8155 | 0.01368 | -0.0964 | 59.6126
3.5 | 0.8694 | 0.012 | -0.0904 | 72.45
4 | 0.8768 | 0.01181 | -0.0753 | 74.2422
4.5 | 0.8141 | 0.01352 | -0.0513 | 60.2145
5 | 0.777 | 0.0165 | -0.0346 | 47.0909
5.5 | 0.7933 | 0.01875 | -0.0265 | 42.3093
6 | 0.8188 | 0.02114 | -0.0198 | 38.7323
6.5 | 0.8664 | 0.02397 | -0.0154 | 36.1452
7 | 0.9422 | 0.02907 | -0.0144 | 32.4114
7.5 | 0.9747 | 0.03443 | -0.0087 | 28.3096
8 | 0.9734 | 0.04067 | -0.0008 | 23.9341
8.5 | 0.954 | 0.04741 | 0.0064 | 20.1223
9 | 0.9245 | 0.05525 | 0.0111 | 16.733
9.5 | 0.889 | 0.06468 | 0.012 | 13.7446
10 | 0.8532 | 0.07634 | 0.008 | 11.1763
10.5 | 0.8233 | 0.09125 | -0.0014 | 9.0225
11 | 0.8085 | 0.10668 | -0.011 | 7.5787
11.5 | 0.8025 | 0.11835 | -0.0161 | 6.7807
12 | 0.7955 | 0.13568 | -0.0265 | 5.8631
12.5 | 0.8105 | 0.14336 | -0.0275 | 5.6536
13 | 0.818 | 0.15475 | -0.0312 | 5.2859
13.5 | 0.8176 | 0.16614 | -0.0416 | 4.9212
14 | 0.8287 | 0.17582 | -0.0471 | 4.7133
14.5 | 0.8445 | 0.18467 | -0.0512 | 4.573
15 | 0.8683 | 0.19388 | -0.0525 | 4.4785
15.5 | 0.8839 | 0.20514 | -0.0572 | 4.3088
16 | 0.8935 | 0.21362 | -0.0652 | 4.1827
16.5 | 0.9078 | 0.22219 | -0.0723 | 4.0857
17 | 0.9275 | 0.23049 | -0.0765 | 4.024
17.5 | 0.9561 | 0.24331 | -0.0772 | 3.9296
18 | 0.9731 | 0.25219 | -0.0833 | 3.8586
18.5 | 0.9867 | 0.25934 | -0.0905 | 3.8047
19 | 1.0036 | 0.26685 | -0.098 | 3.7609
19.5 | 1.0236 | 0.27563 | -0.1035 | 3.7137
20 | 1.0438 | 0.28427 | -0.1088 | 3.6719

## 25. Re 500k Mach 0.00 (1)
BIGFOIL.COM POLAR EXPORT
NACA67-409 a=0.6
NACA67-409 a=0.6 |  |  |  | Cl Max: | 0.995 | at alpha= | 6.5 | deg
JavaFoil+Calcfoil stall+Eppler ext transition |  |  |  | L/D Max: | 115.237 | at alpha= | 3.5 | deg
Re: | 500000 |  |  | Cd Min: | 0.00533 | at alpha= | -0.5 | deg
Mach: | 0 |  |  | Cl=0 at alpha= | -2.7885 | deg
|  |  |  | @ Cl=0.1, Cd= | 0.0080972
|  |  |  | @ Cl=0.4, Cd= | 0.005531
|  |  |  | @ Cl=0.6, Cd= | 0.0058995
alpha (deg) | Cl | Cd | Cm | Cl/Cd
-15.5 | -0.291 | 0.16584 | -0.016 | -1.755
-15 | -0.308 | 0.1572 | -0.016 | -1.956
-14.5 | -0.325 | 0.14314 | -0.016 | -2.267
-14 | -0.342 | 0.1344 | -0.016 | -2.542
-13.5 | -0.359 | 0.12716 | -0.016 | -2.821
-13 | -0.375 | 0.12109 | -0.017 | -3.101
-12.5 | -0.391 | 0.112 | -0.016 | -3.493
-12 | -0.406 | 0.10367 | -0.016 | -3.914
-11.5 | -0.418 | 0.09823 | -0.017 | -4.26
-11 | -0.426 | 0.09693 | -0.016 | -4.4
-10.5 | -0.428 | 0.08788 | -0.017 | -4.871
-10 | -0.426 | 0.08009 | -0.017 | -5.325
-9.5 | -0.421 | 0.07418 | -0.017 | -5.68
-9 | -0.412 | 0.06857 | -0.017 | -6.014
-8.5 | -0.399 | 0.06209 | -0.018 | -6.433
-8 | -0.382 | 0.05792 | -0.018 | -6.601
-7.5 | -0.361 | 0.05343 | -0.019 | -6.757
-7 | -0.336 | 0.04927 | -0.02 | -6.811
-6.5 | -0.306 | 0.04585 | -0.021 | -6.677
-6 | -0.273 | 0.0428 | -0.021 | -6.381
-5.5 | -0.237 | 0.04045 | -0.022 | -5.855
-5 | -0.198 | 0.03826 | -0.022 | -5.166
-4.5 | -0.156 | 0.03633 | -0.022 | -4.299
-4 | -0.113 | 0.03456 | -0.023 | -3.264
-3.5 | -0.068 | 0.03285 | -0.023 | -2.07
-3 | -0.022 | 0.03117 | -0.027 | -0.711
-2.5 | 0.03 | 0.00825 | -0.059 | 3.686
-2 | 0.089 | 0.00812 | -0.06 | 10.928
-1.5 | 0.147 | 0.008 | -0.06 | 18.441
-1 | 0.206 | 0.00785 | -0.061 | 26.266
-0.5 | 0.265 | 0.00533 | -0.062 | 49.681
0 | 0.322 | 0.00543 | -0.062 | 59.209
0.5 | 0.38 | 0.0055 | -0.063 | 69.128
1 | 0.438 | 0.00559 | -0.064 | 78.358
1.5 | 0.496 | 0.00567 | -0.065 | 87.504
2 | 0.552 | 0.00579 | -0.065 | 95.392
2.5 | 0.609 | 0.00592 | -0.066 | 102.883
3 | 0.665 | 0.00608 | -0.067 | 109.383
3.5 | 0.721 | 0.00625 | -0.068 | 115.237
4 | 0.774 | 0.01191 | -0.068 | 65.021
4.5 | 0.825 | 0.0125 | -0.069 | 65.964
5 | 0.873 | 0.01306 | -0.07 | 66.799
5.5 | 0.917 | 0.01366 | -0.071 | 67.184
6 | 0.958 | 0.01434 | -0.071 | 66.812
6.5 | 0.995 | 0.01498 | -0.072 | 66.412
7 | 0.838 | 0.0453 | -0.033 | 18.497
7.5 | 0.858 | 0.04881 | -0.028 | 17.57
8 | 0.872 | 0.05278 | -0.026 | 16.518
8.5 | 0.875 | 0.05614 | -0.026 | 15.587
9 | 0.871 | 0.06102 | -0.025 | 14.273
9.5 | 0.86 | 0.06619 | -0.025 | 12.986
10 | 0.842 | 0.07179 | -0.024 | 11.725
10.5 | 0.818 | 0.07732 | -0.024 | 10.582
11 | 0.79 | 0.08403 | -0.026 | 9.401
11.5 | 0.758 | 0.09178 | -0.026 | 8.256

## 26. Re 500k Mach 0.00 (2)
BIGFOIL.COM POLAR EXPORT
NACA67-409 a=0.6
NACA67-409 a=0.6 |  |  |  | Cl Max: | 1.1063 | at alpha= | 10 | deg
XFOIL ncrit=9 |  |  |  | L/D Max: | 114.779 | at alpha= | 3.5 | deg
Re: | 500000 |  |  | Cd Min: | 0.23189 | at alpha= | -20 | deg
Mach: | 0 |  |  | Cl=0 at alpha= | -3.2683 | deg
|  |  |  | @ Cl=0.1, Cd= | 0.011259
|  |  |  | @ Cl=0.4, Cd= | 0.009
|  |  |  | @ Cl=0.6, Cd= | 0.0086112
alpha (deg) | Cl | Cd | Cm | Cl/Cd
-20 | -0.6005 | 0.23189 | 0.0079 | -2.5896
-19.5 | -0.5836 | 0.2256 | 0.0039 | -2.5869
-19 | -0.5659 | 0.21927 | -0.0002 | -2.5808
-18.5 | -0.5495 | 0.21306 | -0.0044 | -2.5791
-18 | -0.5338 | 0.20686 | -0.0086 | -2.5805
-17.5 | -0.5189 | 0.20051 | -0.0127 | -2.5879
-16.5 | -0.4884 | 0.18569 | -0.0191 | -2.6302
-16 | -0.473 | 0.17928 | -0.0219 | -2.6383
-15.5 | -0.4583 | 0.17287 | -0.0251 | -2.6511
-15 | -0.4441 | 0.16629 | -0.0283 | -2.6706
-14.5 | -0.4309 | 0.15962 | -0.0314 | -2.6995
-14 | -0.4188 | 0.15292 | -0.0354 | -2.7387
-13.5 | -0.4111 | 0.14648 | -0.0393 | -2.8065
-13 | -0.4031 | 0.14003 | -0.0425 | -2.8787
-12.5 | -0.3985 | 0.13186 | -0.0431 | -3.0221
-12 | -0.3931 | 0.12665 | -0.0424 | -3.1038
-11.5 | -0.3728 | 0.11911 | -0.0479 | -3.1299
-11 | -0.3527 | 0.11131 | -0.054 | -3.1686
-10.5 | -0.3307 | 0.103 | -0.0614 | -3.2107
-10 | -0.3082 | 0.09412 | -0.0726 | -3.2745
-9.5 | -0.2853 | 0.08554 | -0.0815 | -3.3353
-9 | -0.2709 | 0.07693 | -0.0899 | -3.5214
-8.5 | -0.2895 | 0.06761 | -0.0952 | -4.2819
-8 | -0.2991 | 0.06006 | -0.0961 | -4.98
-7.5 | -0.2881 | 0.0555 | -0.0956 | -5.191
-7 | -0.2731 | 0.04999 | -0.0953 | -5.4631
-6.5 | -0.2415 | 0.04395 | -0.0949 | -5.4949
-6 | -0.2164 | 0.03823 | -0.0921 | -5.6605
-5.5 | -0.2012 | 0.02944 | -0.0893 | -6.8342
-5 | -0.1623 | 0.02609 | -0.0874 | -6.2208
-4.5 | -0.1214 | 0.01999 | -0.0829 | -6.073
-4 | -0.073 | 0.01667 | -0.0815 | -4.3791
-3.5 | -0.0234 | 0.01366 | -0.0804 | -1.713
-3 | 0.0271 | 0.01232 | -0.0794 | 2.1997
-2.5 | 0.077 | 0.01159 | -0.0785 | 6.6437
-2 | 0.1264 | 0.01088 | -0.0775 | 11.6176
-1.5 | 0.1768 | 0.01013 | -0.0765 | 17.4531
-1 | 0.1961 | 0.00791 | -0.0695 | 24.7914
-0.5 | 0.24 | 0.00825 | -0.0658 | 29.0909
0 | 0.3983 | 0.009 | -0.0863 | 44.2556
0.5 | 0.4702 | 0.009 | -0.0902 | 52.2444
1 | 0.5295 | 0.00882 | -0.0913 | 60.034
1.5 | 0.5853 | 0.00872 | -0.0919 | 67.1216
2 | 0.6407 | 0.00831 | -0.0918 | 77.0999
2.5 | 0.6932 | 0.00748 | -0.0903 | 92.6738
3 | 0.7486 | 0.00719 | -0.0903 | 104.1168
3.5 | 0.8046 | 0.00701 | -0.0904 | 114.7789
4 | 0.8227 | 0.00876 | -0.0834 | 93.9155
5 | 0.8178 | 0.01271 | -0.0626 | 64.343
5.5 | 0.8316 | 0.01341 | -0.0545 | 62.0134
6 | 0.8417 | 0.01417 | -0.0458 | 59.4001
6.5 | 0.8629 | 0.01538 | -0.0396 | 56.1053
7 | 0.8939 | 0.01659 | -0.0356 | 53.8819
7.5 | 0.9262 | 0.01809 | -0.0321 | 51.1996
8 | 0.9647 | 0.02055 | -0.0296 | 46.944
8.5 | 1.004 | 0.02188 | -0.0274 | 45.8867
9 | 1.0693 | 0.02838 | -0.0303 | 37.6779
9.5 | 1.0985 | 0.03328 | -0.0266 | 33.0078
10 | 1.1063 | 0.03912 | -0.02 | 28.2797
10.5 | 1.0929 | 0.04528 | -0.011 | 24.1365
11 | 1.0606 | 0.05253 | -0.0023 | 20.1904
11.5 | 1.0179 | 0.06048 | 0.0041 | 16.8304

## 27. Re 500k Mach 0.10 (1)
BIGFOIL.COM POLAR EXPORT
NACA67-409 a=0.6
NACA67-409 a=0.6 |  |  |  | Cl Max: | 0.997 | at alpha= | 6.5 | deg
JavaFoil+Calcfoil stall+Eppler ext transition |  |  |  | L/D Max: | 115.351 | at alpha= | 3.5 | deg
Re: | 500000 |  |  | Cd Min: | 0.00534 | at alpha= | -0.5 | deg
Mach: | 0.1 |  |  | Cl=0 at alpha= | -2.7925 | deg
|  |  |  | @ Cl=0.1, Cd= | 0.0080876
|  |  |  | @ Cl=0.4, Cd= | 0.0055448
|  |  |  | @ Cl=0.6, Cd= | 0.0059126
alpha (deg) | Cl | Cd | Cm | Cl/Cd
-15 | -0.268 | 0.16146 | -0.017 | -1.661
-14.5 | -0.287 | 0.14797 | -0.017 | -1.94
-14 | -0.306 | 0.14142 | -0.016 | -2.166
-13.5 | -0.326 | 0.12979 | -0.017 | -2.511
-13 | -0.345 | 0.12371 | -0.017 | -2.792
-12.5 | -0.364 | 0.11437 | -0.017 | -3.184
-12 | -0.382 | 0.10509 | -0.017 | -3.634
-11.5 | -0.398 | 0.09943 | -0.017 | -4
-11 | -0.409 | 0.09472 | -0.017 | -4.318
-10.5 | -0.413 | 0.08892 | -0.017 | -4.649
-10 | -0.414 | 0.08101 | -0.017 | -5.116
-9.5 | -0.412 | 0.075 | -0.017 | -5.491
-9 | -0.405 | 0.06888 | -0.017 | -5.883
-8.5 | -0.394 | 0.06244 | -0.018 | -6.313
-8 | -0.379 | 0.05817 | -0.018 | -6.511
-7.5 | -0.359 | 0.05376 | -0.019 | -6.674
-7 | -0.334 | 0.04987 | -0.02 | -6.706
-6.5 | -0.306 | 0.04596 | -0.021 | -6.652
-6 | -0.273 | 0.04331 | -0.021 | -6.309
-5.5 | -0.237 | 0.04082 | -0.022 | -5.812
-5 | -0.198 | 0.03828 | -0.022 | -5.178
-4.5 | -0.157 | 0.03643 | -0.022 | -4.303
-4 | -0.113 | 0.03458 | -0.023 | -3.276
-3.5 | -0.068 | 0.03287 | -0.024 | -2.079
-3 | -0.022 | 0.03126 | -0.027 | -0.712
-2.5 | 0.031 | 0.00831 | -0.059 | 3.676
-2 | 0.089 | 0.00811 | -0.06 | 10.996
-1.5 | 0.148 | 0.00799 | -0.061 | 18.555
-1 | 0.207 | 0.00785 | -0.061 | 26.424
-0.5 | 0.266 | 0.00534 | -0.062 | 49.883
0 | 0.323 | 0.00544 | -0.063 | 59.451
0.5 | 0.382 | 0.00552 | -0.063 | 69.112
1 | 0.44 | 0.0056 | -0.064 | 78.645
1.5 | 0.498 | 0.0057 | -0.065 | 87.451
2 | 0.555 | 0.00581 | -0.066 | 95.576
2.5 | 0.612 | 0.00594 | -0.066 | 103.057
3 | 0.669 | 0.0061 | -0.067 | 109.653
3.5 | 0.724 | 0.00628 | -0.068 | 115.351
4 | 0.778 | 0.01196 | -0.069 | 64.997
4.5 | 0.828 | 0.01257 | -0.069 | 65.916
5 | 0.876 | 0.01313 | -0.07 | 66.748
5.5 | 0.921 | 0.01375 | -0.071 | 66.964
6 | 0.961 | 0.01445 | -0.072 | 66.531
6.5 | 0.997 | 0.01507 | -0.072 | 66.185
7 | 0.839 | 0.04534 | -0.033 | 18.514
7.5 | 0.858 | 0.04931 | -0.028 | 17.395
8 | 0.871 | 0.05298 | -0.026 | 16.432
8.5 | 0.871 | 0.05736 | -0.025 | 15.193
9 | 0.864 | 0.06155 | -0.025 | 14.043
9.5 | 0.85 | 0.06689 | -0.025 | 12.7
10 | 0.828 | 0.07256 | -0.025 | 11.407
10.5 | 0.8 | 0.07867 | -0.025 | 10.166
11 | 0.767 | 0.08498 | -0.026 | 9.022
11.5 | 0.73 | 0.09337 | -0.027 | 7.815

## 28. Re 500k Mach 0.10 (2)
BIGFOIL.COM POLAR EXPORT
NACA67-409 a=0.6
NACA67-409 a=0.6 |  |  |  | Cl Max: | 1.0947 | at alpha= | 9.5 | deg
XFOIL ncrit=9 |  |  |  | L/D Max: | 114.979 | at alpha= | 3.5 | deg
Re: | 500000 |  |  | Cd Min: | 0.06198 | at alpha= | 11.5 | deg
Mach: | 0.1 |  |  | Cl=0 at alpha= | -99 | deg
|  |  |  | @ Cl=0.1, Cd= | 0.00903
|  |  |  | @ Cl=0.4, Cd= | 0.00903
|  |  |  | @ Cl=0.6, Cd= | 0.0086625
alpha (deg) | Cl | Cd | Cm | Cl/Cd
0 | 0.3984 | 0.00903 | -0.0864 | 44.1196
0.5 | 0.472 | 0.00903 | -0.0905 | 52.2702
1 | 0.5317 | 0.00886 | -0.0917 | 60.0113
1.5 | 0.5878 | 0.00875 | -0.0923 | 67.1771
2 | 0.6436 | 0.00835 | -0.0921 | 77.0778
2.5 | 0.6966 | 0.0075 | -0.0906 | 92.88
3 | 0.7521 | 0.00721 | -0.0905 | 104.3135
3.5 | 0.8083 | 0.00703 | -0.0907 | 114.9787
4 | 0.8235 | 0.00894 | -0.083 | 92.1141
4.5 | 0.8148 | 0.01136 | -0.0716 | 71.7254
5 | 0.8183 | 0.01277 | -0.0619 | 64.0799
5.5 | 0.8308 | 0.01348 | -0.0536 | 61.632
6 | 0.8404 | 0.01424 | -0.0446 | 59.0169
6.5 | 0.8619 | 0.01558 | -0.0385 | 55.3209
7 | 0.8945 | 0.01676 | -0.0347 | 53.3711
7.5 | 0.9264 | 0.01844 | -0.031 | 50.2386
8 | 0.9672 | 0.02083 | -0.0288 | 46.433
8.5 | 1.0071 | 0.0223 | -0.0267 | 45.1614
9 | 1.0706 | 0.02908 | -0.0291 | 36.8157
9.5 | 1.0947 | 0.03477 | -0.0246 | 31.484
10 | 1.0945 | 0.04063 | -0.0169 | 26.9382
10.5 | 1.0781 | 0.04671 | -0.008 | 23.0807
11 | 1.0456 | 0.05392 | 0 | 19.3917
11.5 | 1.0035 | 0.06198 | 0.0054 | 16.1907

## 29. Re 500k Mach 0.25 (1)
BIGFOIL.COM POLAR EXPORT
NACA67-409 a=0.6
NACA67-409 a=0.6 |  |  |  | Cl Max: | 1.008 | at alpha= | 6.5 | deg
JavaFoil+Calcfoil stall+Eppler ext transition |  |  |  | L/D Max: | 116.018 | at alpha= | 3.5 | deg
Re: | 500000 |  |  | Cd Min: | 0.00538 | at alpha= | -0.5 | deg
Mach: | 0.25 |  |  | Cl=0 at alpha= | -2.787 | deg
|  |  |  | @ Cl=0.1, Cd= | 0.0081927
|  |  |  | @ Cl=0.4, Cd= | 0.005602
|  |  |  | @ Cl=0.6, Cd= | 0.09744
alpha (deg) | Cl | Cd | Cm | Cl/Cd
-13.5 | -0.061 | 0.11412 | -0.019 | -0.533
-13 | -0.058 | 0.10916 | -0.019 | -0.531
-12.5 | -0.055 | 0.107 | -0.02 | -0.516
-12 | -0.142 | 0.12958 | -0.019 | -1.092
-11.5 | -0.202 | 0.11706 | -0.019 | -1.722
-11 | -0.247 | 0.10411 | -0.019 | -2.375
-10.5 | -0.28 | 0.09318 | -0.019 | -3.006
-10 | -0.307 | 0.08681 | -0.019 | -3.538
-9.5 | -0.328 | 0.0827 | -0.019 | -3.964
-9 | -0.342 | 0.0737 | -0.019 | -4.635
-8.5 | -0.348 | 0.06742 | -0.019 | -5.163
-8 | -0.347 | 0.06257 | -0.019 | -5.546
-7.5 | -0.338 | 0.05838 | -0.019 | -5.797
-7 | -0.323 | 0.05146 | -0.02 | -6.273
-6.5 | -0.3 | 0.04744 | -0.021 | -6.333
-6 | -0.272 | 0.04448 | -0.022 | -6.118
-5.5 | -0.239 | 0.04131 | -0.022 | -5.776
-5 | -0.201 | 0.0389 | -0.022 | -5.162
-4.5 | -0.16 | 0.03692 | -0.023 | -4.323
-4 | -0.116 | 0.0349 | -0.023 | -3.317
-3.5 | -0.07 | 0.03308 | -0.024 | -2.115
-3 | -0.023 | 0.03144 | -0.027 | -0.726
-2.5 | 0.031 | 0.00834 | -0.061 | 3.76
-2 | 0.092 | 0.00821 | -0.061 | 11.158
-1.5 | 0.152 | 0.00808 | -0.062 | 18.83
-1 | 0.213 | 0.00787 | -0.063 | 27.072
-0.5 | 0.274 | 0.00538 | -0.064 | 50.879
0 | 0.332 | 0.00552 | -0.064 | 60.143
0.5 | 0.392 | 0.00559 | -0.065 | 70.057
1 | 0.452 | 0.00568 | -0.066 | 79.571
1.5 | 0.512 | 0.00579 | -0.067 | 88.395
2 | 0.57 | 0.00592 | -0.067 | 96.323
2.5 | 0.629 | 0.00606 | -0.068 | 103.8
3 | 0.686 | 0.00622 | -0.069 | 110.346
3.5 | 0.743 | 0.0064 | -0.07 | 116.018
4 | 0.797 | 0.01232 | -0.071 | 64.709
4.5 | 0.848 | 0.01292 | -0.071 | 65.653
5 | 0.896 | 0.01355 | -0.072 | 66.124
5.5 | 0.939 | 0.01424 | -0.073 | 65.932
6 | 0.977 | 0.01497 | -0.073 | 65.231
6.5 | 1.008 | 0.01547 | -0.074 | 65.147
7 | 0.841 | 0.04656 | -0.029 | 18.073
7.5 | 0.854 | 0.05024 | -0.029 | 17
8 | 0.855 | 0.05527 | -0.025 | 15.467
8.5 | 0.837 | 0.06043 | -0.025 | 13.855
9 | 0.806 | 0.06727 | -0.024 | 11.982
9.5 | 0.762 | 0.07352 | -0.025 | 10.359
10 | 0.705 | 0.08269 | -0.026 | 8.522
10.5 | 0.637 | 0.09229 | -0.027 | 6.897
11 | 0.559 | 0.10214 | -0.027 | 5.476
11.5 | 0.475 | 0.09744 | -0.029 | 4.875

## 30. Re 500k Mach 0.25 (2)
BIGFOIL.COM POLAR EXPORT
NACA67-409 a=0.6
NACA67-409 a=0.6 |  |  |  | Cl Max: | 1.0469 | at alpha= | 10 | deg
XFOIL ncrit=9 |  |  |  | L/D Max: | 114.509 | at alpha= | 3.5 | deg
Re: | 500000 |  |  | Cd Min: | 0.23589 | at alpha= | -20 | deg
Mach: | 0.25 |  |  | Cl=0 at alpha= | -3.2669 | deg
|  |  |  | @ Cl=0.1, Cd= | 0.011631
|  |  |  | @ Cl=0.4, Cd= | 0.0091387
|  |  |  | @ Cl=0.6, Cd= | 0.0089277
alpha (deg) | Cl | Cd | Cm | Cl/Cd
-20 | -0.6102 | 0.23589 | 0.0084 | -2.5868
-19.5 | -0.5918 | 0.22927 | 0.0042 | -2.5812
-19 | -0.5732 | 0.22291 | -0.0003 | -2.5714
-18.5 | -0.556 | 0.21653 | -0.0047 | -2.5678
-18 | -0.5394 | 0.21017 | -0.0091 | -2.5665
-17.5 | -0.5234 | 0.20367 | -0.0134 | -2.5698
-17 | -0.5064 | 0.19555 | -0.0167 | -2.5896
-16.5 | -0.489 | 0.18844 | -0.0195 | -2.595
-16 | -0.4728 | 0.18191 | -0.0229 | -2.5991
-15.5 | -0.457 | 0.1753 | -0.0263 | -2.607
-15 | -0.4416 | 0.16853 | -0.0297 | -2.6203
-14.5 | -0.4269 | 0.16165 | -0.033 | -2.6409
-14 | -0.4151 | 0.15526 | -0.0376 | -2.6736
-13.5 | -0.4063 | 0.1488 | -0.0413 | -2.7305
-13 | -0.399 | 0.14261 | -0.044 | -2.7978
-12.5 | -0.3957 | 0.13571 | -0.0413 | -2.9158
-12 | -0.3743 | 0.12807 | -0.0465 | -2.9226
-11.5 | -0.3537 | 0.12036 | -0.0523 | -2.9387
-11 | -0.332 | 0.11229 | -0.0588 | -2.9566
-10.5 | -0.3088 | 0.10387 | -0.0678 | -2.9729
-10 | -0.2882 | 0.09565 | -0.077 | -3.0131
-9.5 | -0.2648 | 0.08714 | -0.0853 | -3.0388
-9 | -0.2592 | 0.07781 | -0.0916 | -3.3312
-8.5 | -0.2534 | 0.07179 | -0.0927 | -3.5297
-8 | -0.262 | 0.06545 | -0.096 | -4.0031
-7.5 | -0.2624 | 0.06026 | -0.0968 | -4.3545
-7 | -0.2558 | 0.05355 | -0.0983 | -4.7768
-6.5 | -0.2286 | 0.04719 | -0.0993 | -4.8442
-5.5 | -0.1965 | 0.03233 | -0.0946 | -6.0779
-5 | -0.1607 | 0.02836 | -0.0922 | -5.6664
-4.5 | -0.1115 | 0.02712 | -0.0894 | -4.1114
-4 | -0.0756 | 0.01782 | -0.0853 | -4.2424
-3.5 | -0.0242 | 0.01464 | -0.0838 | -1.653
-3 | 0.0277 | 0.0129 | -0.0826 | 2.1473
-2.5 | 0.079 | 0.01198 | -0.0815 | 6.5943
-2 | 0.1307 | 0.01112 | -0.0803 | 11.7536
-1.5 | 0.1834 | 0.01056 | -0.0794 | 17.3674
-1 | 0.2032 | 0.00807 | -0.0726 | 25.1797
0 | 0.3764 | 0.00913 | -0.0817 | 41.2267
0.5 | 0.4849 | 0.00917 | -0.0928 | 52.879
1 | 0.5424 | 0.00916 | -0.0935 | 59.214
1.5 | 0.6019 | 0.00892 | -0.0941 | 67.4776
2 | 0.6598 | 0.00851 | -0.094 | 77.5323
2.5 | 0.7157 | 0.00759 | -0.0925 | 94.2951
3 | 0.7712 | 0.00733 | -0.0919 | 105.2115
3.5 | 0.8279 | 0.00723 | -0.0915 | 114.509
4 | 0.8273 | 0.00984 | -0.0809 | 84.0752
4.5 | 0.8142 | 0.01202 | -0.0681 | 67.7371
5 | 0.8158 | 0.01309 | -0.0575 | 62.3224
5.5 | 0.8173 | 0.0137 | -0.0464 | 59.6569
6 | 0.8385 | 0.01473 | -0.0396 | 56.9246
6.5 | 0.8606 | 0.01659 | -0.0335 | 51.8746
7 | 0.8981 | 0.01775 | -0.0301 | 50.5972
7.5 | 0.9368 | 0.02086 | -0.027 | 44.9089
8 | 0.9832 | 0.02265 | -0.025 | 43.4084
8.5 | 1.027 | 0.02536 | -0.0229 | 40.4968
10 | 1.0469 | 0.04537 | -0.0046 | 23.0747
10.5 | 1.0166 | 0.05231 | 0.0027 | 19.4341
11 | 0.9651 | 0.06172 | 0.0075 | 15.6367
12 | 0.8468 | 0.09999 | -0.0054 | 8.4688
12.5 | 0.8225 | 0.11989 | -0.0179 | 6.8605
13 | 0.8172 | 0.1316 | -0.024 | 6.2097
13.5 | 0.8242 | 0.13784 | -0.0264 | 5.9794
14.5 | 0.8159 | 0.16337 | -0.0384 | 4.9942
15 | 0.8235 | 0.17371 | -0.0437 | 4.7407

## 31. Re 500k Mach 0.50 (1)
BIGFOIL.COM POLAR EXPORT
NACA67-409 a=0.6
NACA67-409 a=0.6 |  |  |  | Cl Max: | 1.186 | at alpha= | 20 | deg
JavaFoil+Calcfoil stall+Eppler ext transition |  |  |  | L/D Max: | 112.535 | at alpha= | 3 | deg
Re: | 500000 |  |  | Cd Min: | 0.00593 | at alpha= | 0.5 | deg
Mach: | 0.5 |  |  | Cl=0 at alpha= | -2.7641 | deg
|  |  |  | @ Cl=0.1, Cd= | 0.0091135
|  |  |  | @ Cl=0.4, Cd= | 0.0060625
|  |  |  | @ Cl=0.6, Cd= | 0.0062591
alpha (deg) | Cl | Cd | Cm | Cl/Cd
-20 | -0.916 | 0.21806 | -0.023 | -4.2
-19.5 | -0.89 | 0.21413 | -0.023 | -4.158
-19 | -0.865 | 0.20937 | -0.023 | -4.129
-18.5 | -0.839 | 0.20459 | -0.024 | -4.099
-18 | -0.812 | 0.1955 | -0.024 | -4.155
-17.5 | -0.785 | 0.18687 | -0.023 | -4.2
-17 | -0.759 | 0.18151 | -0.023 | -4.179
-16.5 | -0.733 | 0.17874 | -0.024 | -4.098
-16 | -0.706 | 0.1691 | -0.024 | -4.177
-15.5 | -0.68 | 0.16477 | -0.024 | -4.128
-15 | -0.654 | 0.15765 | -0.025 | -4.148
-14.5 | -0.626 | 0.15387 | -0.024 | -4.071
-14 | -0.6 | 0.14451 | -0.024 | -4.15
-13.5 | -0.573 | 0.14042 | -0.024 | -4.084
-13 | -0.547 | 0.13535 | -0.024 | -4.041
-12.5 | -0.521 | 0.13277 | -0.025 | -3.921
-12 | -0.494 | 0.12802 | -0.025 | -3.86
-11.5 | -0.468 | 0.12587 | -0.026 | -3.715
-11 | -0.44 | 0.12186 | -0.024 | -3.611
-10.5 | -0.413 | 0.11882 | -0.024 | -3.48
-10 | -0.387 | 0.11034 | -0.025 | -3.507
-9.5 | -0.36 | 0.10275 | -0.025 | -3.507
-9 | -0.334 | 0.09999 | -0.025 | -3.337
-8.5 | -0.307 | 0.09599 | -0.026 | -3.198
-8 | -0.28 | 0.09577 | -0.023 | -2.922
-7.5 | -0.253 | 0.09385 | -0.024 | -2.698
-7 | -0.227 | 0.08556 | -0.024 | -2.648
-6.5 | -0.2 | 0.08339 | -0.025 | -2.396
-6 | -0.173 | 0.07864 | -0.025 | -2.202
-5.5 | -0.146 | 0.05742 | -0.023 | -2.548
-5 | -0.155 | 0.05358 | -0.023 | -2.896
-4.5 | -0.16 | 0.04102 | -0.024 | -3.908
-4 | -0.123 | 0.03723 | -0.025 | -3.308
-3.5 | -0.076 | 0.03447 | -0.026 | -2.215
-3 | -0.025 | 0.0326 | -0.027 | -0.771
-2.5 | 0.028 | 0.0312 | -0.028 | 0.896
-2 | 0.102 | 0.0085 | -0.068 | 11.992
-1.5 | 0.17 | 0.00829 | -0.069 | 20.483
-1 | 0.238 | 0.00815 | -0.07 | 29.166
-0.5 | 0.306 | 0.00796 | -0.071 | 38.42
0 | 0.37 | 0.00617 | -0.072 | 59.968
0.5 | 0.437 | 0.00593 | -0.072 | 73.657
1 | 0.503 | 0.00604 | -0.073 | 83.29
1.5 | 0.57 | 0.00617 | -0.074 | 92.391
2 | 0.634 | 0.00636 | -0.075 | 99.703
2.5 | 0.699 | 0.00657 | -0.076 | 106.476
3 | 0.762 | 0.00677 | -0.077 | 112.535
3.5 | 0.823 | 0.01313 | -0.078 | 62.726
4 | 0.88 | 0.01392 | -0.078 | 63.224
4.5 | 0.929 | 0.0147 | -0.079 | 63.195
5 | 0.966 | 0.01564 | -0.08 | 61.744
5.5 | 0.805 | 0.03959 | -0.039 | 20.34
6 | 0.777 | 0.04445 | -0.028 | 17.482
6.5 | 0.49 | 0.04893 | -0.031 | 10.024
7 | 0.516 | 0.05961 | -0.03 | 8.662
7.5 | 0.543 | 0.09363 | -0.033 | 5.797
8 | 0.569 | 0.09576 | -0.033 | 5.939
8.5 | 0.595 | 0.09806 | -0.034 | 6.064
9 | 0.62 | 0.10059 | -0.034 | 6.168
9.5 | 0.647 | 0.10428 | -0.038 | 6.207
10 | 0.673 | 0.10727 | -0.039 | 6.274
10.5 | 0.699 | 0.11494 | -0.039 | 6.078
11 | 0.725 | 0.12467 | -0.041 | 5.814
11.5 | 0.751 | 0.13202 | -0.043 | 5.689
12 | 0.777 | 0.13532 | -0.044 | 5.739
12.5 | 0.802 | 0.13592 | -0.044 | 5.902
13 | 0.828 | 0.13917 | -0.045 | 5.948
13.5 | 0.855 | 0.14969 | -0.048 | 5.71
14 | 0.88 | 0.15502 | -0.049 | 5.676
14.5 | 0.905 | 0.16009 | -0.049 | 5.653
15 | 0.93 | 0.16729 | -0.05 | 5.561
15.5 | 0.957 | 0.17278 | -0.053 | 5.541
16 | 0.983 | 0.18508 | -0.054 | 5.309
16.5 | 1.008 | 0.18478 | -0.054 | 5.453
17 | 1.032 | 0.19266 | -0.055 | 5.358
17.5 | 1.057 | 0.19774 | -0.055 | 5.347
18 | 1.085 | 0.20035 | -0.058 | 5.415
18.5 | 1.11 | 0.20924 | -0.059 | 5.303
19 | 1.134 | 0.21077 | -0.06 | 5.381
19.5 | 1.159 | 0.21927 | -0.06 | 5.285
20 | 1.186 | 0.23512 | -0.063 | 5.045

## 32. Re 500k Mach 0.50 (2)
BIGFOIL.COM POLAR EXPORT
NACA67-409 a=0.6
NACA67-409 a=0.6 |  |  |  | Cl Max: | 1.0468 | at alpha= | 20 | deg
XFOIL ncrit=9 |  |  |  | L/D Max: | 108.306 | at alpha= | 3 | deg
Re: | 500000 |  |  | Cd Min: | 0.28468 | at alpha= | 20 | deg
Mach: | 0.5 |  |  | Cl=0 at alpha= | -3.2702 | deg
|  |  |  | @ Cl=0.1, Cd= | 0.01347
|  |  |  | @ Cl=0.4, Cd= | 0.0097754
|  |  |  | @ Cl=0.6, Cd= | 0.010199
alpha (deg) | Cl | Cd | Cm | Cl/Cd
-20 | -0.6516 | 0.25367 | 0.0105 | -2.5687
-19.5 | -0.629 | 0.24641 | 0.0047 | -2.5527
-18 | -0.5639 | 0.22241 | -0.0099 | -2.5354
-17.5 | -0.5424 | 0.21446 | -0.0141 | -2.5291
-17 | -0.5212 | 0.20699 | -0.0185 | -2.518
-16.5 | -0.5001 | 0.19955 | -0.023 | -2.5061
-16 | -0.4792 | 0.19194 | -0.0274 | -2.4966
-15.5 | -0.4585 | 0.18439 | -0.0317 | -2.4866
-15 | -0.4384 | 0.17719 | -0.0364 | -2.4742
-14.5 | -0.4225 | 0.1706 | -0.0411 | -2.4766
-14 | -0.4123 | 0.16451 | -0.0443 | -2.5062
-13.5 | -0.3943 | 0.15568 | -0.0462 | -2.5328
-13 | -0.3676 | 0.14762 | -0.0517 | -2.4902
-12.5 | -0.3414 | 0.13929 | -0.0584 | -2.451
-12 | -0.3158 | 0.13088 | -0.0652 | -2.4129
-11.5 | -0.2929 | 0.12332 | -0.0728 | -2.3751
-11 | -0.2722 | 0.11562 | -0.0808 | -2.3543
-10.5 | -0.2504 | 0.10759 | -0.0873 | -2.3274
-10 | -0.232 | 0.09872 | -0.0895 | -2.3501
-9.5 | -0.213 | 0.09194 | -0.0936 | -2.3167
-9 | -0.2005 | 0.08571 | -0.0963 | -2.3393
-8.5 | -0.1912 | 0.08005 | -0.1012 | -2.3885
-7.5 | -0.1798 | 0.06728 | -0.1093 | -2.6724
-7 | -0.1828 | 0.06093 | -0.1119 | -3.0002
-6.5 | -0.1925 | 0.05307 | -0.1121 | -3.6273
-6 | -0.1829 | 0.04729 | -0.1117 | -3.8676
-5.5 | -0.1661 | 0.04168 | -0.1105 | -3.9851
-5 | -0.14 | 0.03593 | -0.109 | -3.8965
-4.5 | -0.1084 | 0.03017 | -0.1052 | -3.593
-4 | -0.0751 | 0.02325 | -0.1005 | -3.2301
-3 | 0.0278 | 0.01555 | -0.0947 | 1.7878
-2.5 | 0.084 | 0.01379 | -0.0925 | 6.0914
-2 | 0.1434 | 0.0126 | -0.0908 | 11.381
-1.5 | 0.2025 | 0.01164 | -0.0893 | 17.3969
-1 | 0.2535 | 0.01124 | -0.0867 | 22.5534
-0.5 | 0.2746 | 0.00894 | -0.0776 | 30.7159
0 | 0.3189 | 0.00961 | -0.0719 | 33.1842
0.5 | 0.5395 | 0.01006 | -0.1032 | 53.6282
1 | 0.5903 | 0.01024 | -0.1009 | 57.6465
1.5 | 0.6592 | 0.00995 | -0.1015 | 66.2513
2 | 0.7279 | 0.00939 | -0.1016 | 77.5186
2.5 | 0.7945 | 0.00822 | -0.0999 | 96.6545
3 | 0.8567 | 0.00791 | -0.0981 | 108.3059
3.5 | 0.8726 | 0.0098 | -0.0884 | 89.0408
4 | 0.822 | 0.01147 | -0.0665 | 71.6652
4.5 | 0.7819 | 0.01304 | -0.0474 | 59.9617
5 | 0.7907 | 0.0145 | -0.0372 | 54.531
5.5 | 0.8197 | 0.01599 | -0.0306 | 51.2633
6 | 0.8499 | 0.01785 | -0.0242 | 47.6134
6.5 | 0.8812 | 0.02051 | -0.018 | 42.9644
7 | 0.9345 | 0.0233 | -0.014 | 40.1073
7.5 | 0.978 | 0.02846 | -0.0096 | 34.364
8 | 0.988 | 0.03489 | -0.0024 | 28.3176
8.5 | 0.9757 | 0.04174 | 0.005 | 23.3757
9 | 0.9481 | 0.04945 | 0.0105 | 19.1729
9.5 | 0.9139 | 0.05855 | 0.0125 | 15.6089
10 | 0.8789 | 0.06951 | 0.0098 | 12.6442
10.5 | 0.8466 | 0.08376 | 0.0014 | 10.1074
11 | 0.8278 | 0.10064 | -0.0099 | 8.2254
11.5 | 0.8165 | 0.11463 | -0.0177 | 7.1229
12 | 0.8113 | 0.12719 | -0.0243 | 6.3786
12.5 | 0.8109 | 0.13892 | -0.0302 | 5.8372
13 | 0.811 | 0.15195 | -0.0345 | 5.3373
13.5 | 0.8213 | 0.16271 | -0.04 | 5.0476
14 | 0.8321 | 0.17379 | -0.0477 | 4.788
14.5 | 0.8457 | 0.18347 | -0.0531 | 4.6095
15 | 0.8645 | 0.19103 | -0.0563 | 4.5255
15.5 | 0.8792 | 0.20149 | -0.0603 | 4.3635
16 | 0.8962 | 0.21144 | -0.0657 | 4.2386
16.5 | 0.9124 | 0.22092 | -0.0717 | 4.13
17 | 0.9288 | 0.23061 | -0.0788 | 4.0276
17.5 | 0.948 | 0.23962 | -0.084 | 3.9563
18 | 0.9674 | 0.24827 | -0.089 | 3.8966
18.5 | 0.9872 | 0.25669 | -0.0936 | 3.8459
19.5 | 1.0285 | 0.27596 | -0.1023 | 3.727
20 | 1.0468 | 0.28468 | -0.1084 | 3.6771

## 33. Re 750k Mach 0.00 (1)
BIGFOIL.COM POLAR EXPORT
NACA67-409 a=0.6
NACA67-409 a=0.6 |  |  |  | Cl Max: | 1.027 | at alpha= | 7 | deg
JavaFoil+Calcfoil stall+Eppler ext transition |  |  |  | L/D Max: | 131.379 | at alpha= | 3.5 | deg
Re: | 750000 |  |  | Cd Min: | 0.00469 | at alpha= | -0.5 | deg
Mach: | 0 |  |  | Cl=0 at alpha= | -2.7586 | deg
|  |  |  | @ Cl=0.1, Cd= | 0.0068417
|  |  |  | @ Cl=0.4, Cd= | 0.0048217
|  |  |  | @ Cl=0.6, Cd= | 0.0052026
alpha (deg) | Cl | Cd | Cm | Cl/Cd
-15.5 | -0.291 | 0.15282 | -0.017 | -1.906
-15 | -0.308 | 0.14899 | -0.017 | -2.065
-14.5 | -0.325 | 0.14002 | -0.017 | -2.319
-14 | -0.342 | 0.12702 | -0.017 | -2.692
-13.5 | -0.359 | 0.12221 | -0.017 | -2.937
-13 | -0.376 | 0.11301 | -0.017 | -3.324
-12.5 | -0.391 | 0.10768 | -0.017 | -3.635
-12 | -0.406 | 0.09656 | -0.017 | -4.204
-11.5 | -0.419 | 0.09241 | -0.017 | -4.53
-11 | -0.427 | 0.08595 | -0.017 | -4.964
-10.5 | -0.428 | 0.08036 | -0.017 | -5.329
-10 | -0.427 | 0.07479 | -0.017 | -5.704
-9.5 | -0.421 | 0.0705 | -0.017 | -5.977
-9 | -0.413 | 0.06575 | -0.018 | -6.274
-8.5 | -0.4 | 0.05949 | -0.018 | -6.717
-8 | -0.382 | 0.05517 | -0.019 | -6.933
-7.5 | -0.361 | 0.05151 | -0.02 | -7.011
-7 | -0.336 | 0.04764 | -0.021 | -7.045
-6.5 | -0.306 | 0.04476 | -0.021 | -6.842
-6 | -0.273 | 0.04186 | -0.022 | -6.527
-5.5 | -0.237 | 0.03934 | -0.022 | -6.022
-5 | -0.198 | 0.03696 | -0.022 | -5.35
-4.5 | -0.156 | 0.03521 | -0.023 | -4.437
-4 | -0.113 | 0.03325 | -0.023 | -3.394
-3.5 | -0.068 | 0.03156 | -0.025 | -2.158
-3 | -0.028 | 0.00731 | -0.058 | -3.763
-2.5 | 0.03 | 0.00707 | -0.059 | 4.302
-2 | 0.089 | 0.00691 | -0.06 | 12.853
-1.5 | 0.147 | 0.00655 | -0.061 | 22.51
-1 | 0.206 | 0.00706 | -0.061 | 29.21
-0.5 | 0.265 | 0.00469 | -0.062 | 56.52
0 | 0.324 | 0.00474 | -0.063 | 68.258
0.5 | 0.382 | 0.0048 | -0.064 | 79.603
1 | 0.44 | 0.00487 | -0.064 | 90.342
1.5 | 0.499 | 0.00499 | -0.065 | 99.959
2 | 0.555 | 0.0051 | -0.066 | 108.887
2.5 | 0.612 | 0.00523 | -0.067 | 116.973
3 | 0.668 | 0.00536 | -0.067 | 124.835
3.5 | 0.724 | 0.00551 | -0.068 | 131.379
4 | 0.775 | 0.01107 | -0.068 | 69.984
4.5 | 0.826 | 0.01165 | -0.069 | 70.851
5 | 0.874 | 0.01213 | -0.07 | 72.058
5.5 | 0.919 | 0.01271 | -0.071 | 72.288
6 | 0.959 | 0.01334 | -0.071 | 71.888
6.5 | 0.996 | 0.01396 | -0.072 | 71.313
7 | 1.027 | 0.01461 | -0.073 | 70.317
7.5 | 0.861 | 0.04714 | -0.035 | 18.268
8 | 0.873 | 0.05125 | -0.03 | 17.031
8.5 | 0.876 | 0.05482 | -0.03 | 15.982
9 | 0.871 | 0.05969 | -0.028 | 14.597
9.5 | 0.86 | 0.06381 | -0.026 | 13.473
10 | 0.842 | 0.06899 | -0.025 | 12.203
10.5 | 0.818 | 0.07436 | -0.025 | 11.004
11 | 0.79 | 0.08119 | -0.027 | 9.732
11.5 | 0.758 | 0.08685 | -0.027 | 8.727
12 | 0.723 | 0.09332 | -0.028 | 7.747

## 34. Re 750k Mach 0.00 (2)
BIGFOIL.COM POLAR EXPORT
NACA67-409 a=0.6
NACA67-409 a=0.6 |  |  |  | Cl Max: | 1.1596 | at alpha= | 11 | deg
XFOIL ncrit=9 |  |  |  | L/D Max: | 118.661 | at alpha= | 3.5 | deg
Re: | 750000 |  |  | Cd Min: | 0.18675 | at alpha= | 16 | deg
Mach: | 0 |  |  | Cl=0 at alpha= | -99 | deg
|  |  |  | @ Cl=0.1, Cd= | 0.00611
|  |  |  | @ Cl=0.4, Cd= | 0.0066462
|  |  |  | @ Cl=0.6, Cd= | 0.0061145
alpha (deg) | Cl | Cd | Cm | Cl/Cd
0 | 0.3009 | 0.00611 | -0.0658 | 49.2471
0.5 | 0.3569 | 0.00657 | -0.0645 | 54.3227
1 | 0.4304 | 0.0067 | -0.0683 | 64.2388
1.5 | 0.4928 | 0.00659 | -0.0701 | 74.78
2 | 0.5544 | 0.00638 | -0.0715 | 86.8966
2.5 | 0.6128 | 0.00604 | -0.0721 | 101.457
3 | 0.6696 | 0.00595 | -0.0725 | 112.5378
3.5 | 0.7179 | 0.00605 | -0.0712 | 118.6612
4 | 0.7562 | 0.00792 | -0.0689 | 95.4798
5 | 0.8387 | 0.01174 | -0.0668 | 71.4395
5.5 | 0.8664 | 0.01235 | -0.0617 | 70.1538
6 | 0.8745 | 0.01302 | -0.0525 | 67.1659
6.5 | 0.8917 | 0.01346 | -0.0451 | 66.2481
7 | 0.9158 | 0.01478 | -0.0396 | 61.9621
7.5 | 0.951 | 0.01573 | -0.0364 | 60.4577
8 | 0.9821 | 0.01728 | -0.0328 | 56.8345
8.5 | 1.0172 | 0.0188 | -0.0299 | 54.1064
9 | 1.0536 | 0.02051 | -0.0273 | 51.3701
9.5 | 1.0892 | 0.02248 | -0.0249 | 48.452
10 | 1.1262 | 0.0272 | -0.0229 | 41.4044
10.5 | 1.1514 | 0.03051 | -0.0191 | 37.7384
11 | 1.1596 | 0.03541 | -0.0135 | 32.7478
11.5 | 1.1374 | 0.04298 | -0.0053 | 26.4635
12 | 1.0891 | 0.05281 | 0.0027 | 20.623
12.5 | 1.0281 | 0.06463 | 0.0067 | 15.9075
13 | 0.9723 | 0.07802 | 0.0045 | 12.4622
13.5 | 0.9212 | 0.09589 | -0.0061 | 9.6068
15 | 0.686 | 0.15044 | -0.0364 | 4.56
15.5 | 0.829 | 0.17587 | -0.0458 | 4.7137
16 | 0.8373 | 0.18675 | -0.0517 | 4.4835

## 35. Re 750k Mach 0.10 (1)
BIGFOIL.COM POLAR EXPORT
NACA67-409 a=0.6
NACA67-409 a=0.6 |  |  |  | Cl Max: | 1.029 | at alpha= | 7 | deg
JavaFoil+Calcfoil stall+Eppler ext transition |  |  |  | L/D Max: | 131.314 | at alpha= | 3.5 | deg
Re: | 750000 |  |  | Cd Min: | 0.00469 | at alpha= | -0.5 | deg
Mach: | 0.1 |  |  | Cl=0 at alpha= | -2.7627 | deg
|  |  |  | @ Cl=0.1, Cd= | 0.0069722
|  |  |  | @ Cl=0.4, Cd= | 0.0048436
|  |  |  | @ Cl=0.6, Cd= | 0.0052132
alpha (deg) | Cl | Cd | Cm | Cl/Cd
-15 | -0.268 | 0.15449 | -0.017 | -1.737
-14.5 | -0.287 | 0.14198 | -0.018 | -2.023
-14 | -0.307 | 0.1293 | -0.017 | -2.371
-13.5 | -0.326 | 0.12297 | -0.018 | -2.652
-13 | -0.346 | 0.1138 | -0.018 | -3.037
-12.5 | -0.364 | 0.10822 | -0.017 | -3.366
-12 | -0.382 | 0.10023 | -0.018 | -3.811
-11.5 | -0.398 | 0.09242 | -0.018 | -4.305
-11 | -0.409 | 0.08918 | -0.018 | -4.588
-10.5 | -0.413 | 0.07956 | -0.017 | -5.197
-10 | -0.415 | 0.07539 | -0.018 | -5.499
-9.5 | -0.412 | 0.06928 | -0.018 | -5.946
-9 | -0.405 | 0.06596 | -0.018 | -6.144
-8.5 | -0.394 | 0.06051 | -0.018 | -6.517
-8 | -0.379 | 0.05581 | -0.019 | -6.789
-7.5 | -0.359 | 0.05193 | -0.02 | -6.912
-7 | -0.335 | 0.04825 | -0.021 | -6.933
-6.5 | -0.306 | 0.04502 | -0.021 | -6.794
-6 | -0.273 | 0.04199 | -0.022 | -6.51
-5.5 | -0.237 | 0.03968 | -0.022 | -5.982
-5 | -0.198 | 0.03717 | -0.023 | -5.334
-4.5 | -0.157 | 0.03525 | -0.023 | -4.448
-4 | -0.113 | 0.03335 | -0.024 | -3.398
-3.5 | -0.069 | 0.03103 | -0.029 | -2.212
-3 | -0.028 | 0.00729 | -0.059 | -3.789
-2.5 | 0.031 | 0.00712 | -0.059 | 4.292
-2 | 0.089 | 0.00692 | -0.06 | 12.902
-1.5 | 0.148 | 0.0072 | -0.061 | 20.572
-1 | 0.207 | 0.00705 | -0.062 | 29.404
-0.5 | 0.267 | 0.00469 | -0.062 | 56.813
0 | 0.325 | 0.00476 | -0.063 | 68.254
0.5 | 0.384 | 0.00483 | -0.064 | 79.422
1 | 0.443 | 0.00488 | -0.065 | 90.739
1.5 | 0.501 | 0.00501 | -0.065 | 100.119
2 | 0.558 | 0.00511 | -0.066 | 109.243
2.5 | 0.615 | 0.00525 | -0.067 | 117.181
3 | 0.672 | 0.00537 | -0.068 | 125.168
3.5 | 0.727 | 0.00554 | -0.068 | 131.314
4 | 0.779 | 0.01112 | -0.069 | 70.035
4.5 | 0.829 | 0.01171 | -0.07 | 70.819
5 | 0.877 | 0.0122 | -0.07 | 71.924
5.5 | 0.922 | 0.01278 | -0.071 | 72.142
6 | 0.962 | 0.01343 | -0.072 | 71.647
6.5 | 0.998 | 0.01407 | -0.072 | 70.952
7 | 1.029 | 0.01474 | -0.073 | 69.805
7.5 | 0.86 | 0.04773 | -0.033 | 18.018
8 | 0.871 | 0.05148 | -0.029 | 16.928
8.5 | 0.872 | 0.05557 | -0.028 | 15.69
9 | 0.865 | 0.05972 | -0.026 | 14.477
9.5 | 0.85 | 0.0642 | -0.026 | 13.236
10 | 0.828 | 0.06925 | -0.026 | 11.955
10.5 | 0.8 | 0.07552 | -0.026 | 10.592
11 | 0.767 | 0.08145 | -0.027 | 9.414
11.5 | 0.73 | 0.08708 | -0.029 | 8.383
12 | 0.69 | 0.09183 | -0.029 | 7.517

## 36. Re 750k Mach 0.10 (2)
BIGFOIL.COM POLAR EXPORT
NACA67-409 a=0.6
NACA67-409 a=0.6 |  |  |  | Cl Max: | 1.145 | at alpha= | 10.5 | deg
XFOIL ncrit=9 |  |  |  | L/D Max: | 118.602 | at alpha= | 3.5 | deg
Re: | 750000 |  |  | Cd Min: | 0.23214 | at alpha= | -20 | deg
Mach: | 0.1 |  |  | Cl=0 at alpha= | -3.1778 | deg
|  |  |  | @ Cl=0.1, Cd= | 0.0090932
|  |  |  | @ Cl=0.4, Cd= | 0.0066694
|  |  |  | @ Cl=0.6, Cd= | 0.006151
alpha (deg) | Cl | Cd | Cm | Cl/Cd
-20 | -0.6003 | 0.23214 | 0.0077 | -2.5859
-19.5 | -0.5838 | 0.22577 | 0.0033 | -2.5858
-19 | -0.5678 | 0.21938 | -0.0009 | -2.5882
-18.5 | -0.5517 | 0.21196 | -0.0043 | -2.6028
-18 | -0.5354 | 0.20564 | -0.0078 | -2.6036
-17.5 | -0.5191 | 0.19935 | -0.0114 | -2.604
-17 | -0.5031 | 0.19296 | -0.015 | -2.6073
-16.5 | -0.4874 | 0.18646 | -0.0185 | -2.614
-16 | -0.4722 | 0.17969 | -0.0219 | -2.6279
-15.5 | -0.4568 | 0.17275 | -0.0255 | -2.6443
-15 | -0.4428 | 0.16591 | -0.0292 | -2.6689
-14.5 | -0.4314 | 0.15898 | -0.033 | -2.7135
-14 | -0.4207 | 0.15182 | -0.0365 | -2.771
-13.5 | -0.4108 | 0.14357 | -0.0386 | -2.8613
-13 | -0.399 | 0.13782 | -0.0403 | -2.8951
-12.5 | -0.3865 | 0.13122 | -0.0435 | -2.9454
-12 | -0.3651 | 0.12351 | -0.0496 | -2.956
-11.5 | -0.3433 | 0.115 | -0.0574 | -2.9852
-11 | -0.3231 | 0.10651 | -0.0655 | -3.0335
-10.5 | -0.3038 | 0.09807 | -0.0724 | -3.0978
-10 | -0.2932 | 0.09012 | -0.0772 | -3.2534
-9.5 | -0.2883 | 0.08331 | -0.0799 | -3.4606
-9 | -0.3004 | 0.0749 | -0.0823 | -4.0107
-8.5 | -0.2976 | 0.0701 | -0.0839 | -4.2454
-8 | -0.3126 | 0.06326 | -0.0863 | -4.9415
-7.5 | -0.3057 | 0.05687 | -0.0883 | -5.3754
-7 | -0.2827 | 0.04922 | -0.0902 | -5.7436
-6.5 | -0.2607 | 0.04192 | -0.0891 | -6.219
-6 | -0.2536 | 0.03042 | -0.0858 | -8.3366
-5.5 | -0.2181 | 0.02699 | -0.0844 | -8.0808
-5 | -0.1802 | 0.01998 | -0.0801 | -9.019
-4.5 | -0.1362 | 0.01526 | -0.0781 | -8.9253
-4 | -0.0863 | 0.0123 | -0.0771 | -7.0163
-3.5 | -0.0339 | 0.01112 | -0.0766 | -3.0486
-3 | 0.0187 | 0.01031 | -0.0761 | 1.8138
-2.5 | 0.0695 | 0.00932 | -0.0752 | 7.4571
-2 | 0.1233 | 0.00892 | -0.075 | 13.8229
-1.5 | 0.1764 | 0.00845 | -0.0746 | 20.8757
-1 | 0.2176 | 0.00684 | -0.0728 | 31.8129
-0.5 | 0.2532 | 0.00593 | -0.068 | 42.6981
0 | 0.3024 | 0.00613 | -0.0661 | 49.3312
0.5 | 0.3579 | 0.00659 | -0.0647 | 54.3096
1 | 0.4321 | 0.00673 | -0.0686 | 64.2051
1.5 | 0.4948 | 0.00661 | -0.0704 | 74.8563
2 | 0.5568 | 0.0064 | -0.0718 | 87
2.5 | 0.6158 | 0.00606 | -0.0723 | 101.6172
3 | 0.673 | 0.00597 | -0.0728 | 112.7303
3.5 | 0.7211 | 0.00608 | -0.0713 | 118.602
4 | 0.7581 | 0.00805 | -0.0688 | 94.1739
4.5 | 0.789 | 0.01064 | -0.066 | 74.1541
5 | 0.8418 | 0.01182 | -0.0667 | 71.2183
5.5 | 0.8664 | 0.01241 | -0.0609 | 69.8147
6 | 0.8711 | 0.01306 | -0.0508 | 66.6998
6.5 | 0.8912 | 0.01356 | -0.044 | 65.7227
7 | 0.9164 | 0.01491 | -0.0387 | 61.4621
7.5 | 0.9517 | 0.01592 | -0.0354 | 59.7802
8 | 0.9802 | 0.01799 | -0.0313 | 54.4858
8.5 | 1.0187 | 0.01915 | -0.0289 | 53.1958
9 | 1.0559 | 0.02098 | -0.0263 | 50.3289
9.5 | 1.092 | 0.02334 | -0.0238 | 46.7866
10 | 1.1265 | 0.02823 | -0.0214 | 39.9044
10.5 | 1.145 | 0.03258 | -0.0166 | 35.1443
11 | 1.1409 | 0.0385 | -0.0097 | 29.6338
11.5 | 1.1048 | 0.04721 | -0.001 | 23.4018
12 | 1.0543 | 0.05732 | 0.0054 | 18.3932
12.5 | 1.0006 | 0.0686 | 0.007 | 14.586
13 | 0.9482 | 0.08278 | 0.0023 | 11.4545
13.5 | 0.8873 | 0.11021 | -0.0156 | 8.051
14 | 0.8219 | 0.1423 | -0.0298 | 5.7758
14.5 | 0.8198 | 0.15505 | -0.0358 | 5.2873
15 | 0.8225 | 0.16641 | -0.0412 | 4.9426
15.5 | 0.8293 | 0.17687 | -0.0464 | 4.6888

## 37. Re 750k Mach 0.25 (1)
BIGFOIL.COM POLAR EXPORT
NACA67-409 a=0.6
NACA67-409 a=0.6 |  |  |  | Cl Max: | 1.009 | at alpha= | 6.5 | deg
JavaFoil+Calcfoil stall+Eppler ext transition |  |  |  | L/D Max: | 132.683 | at alpha= | 3.5 | deg
Re: | 750000 |  |  | Cd Min: | 0.00474 | at alpha= | -0.5 | deg
Mach: | 0.25 |  |  | Cl=0 at alpha= | -2.7627 | deg
|  |  |  | @ Cl=0.1, Cd= | 0.0074013
|  |  |  | @ Cl=0.4, Cd= | 0.004905
|  |  |  | @ Cl=0.6, Cd= | 0.09095
alpha (deg) | Cl | Cd | Cm | Cl/Cd
-13.5 | -0.061 | 0.11113 | -0.02 | -0.548
-13 | -0.058 | 0.10141 | -0.02 | -0.572
-12.5 | -0.055 | 0.09982 | -0.02 | -0.553
-12 | -0.142 | 0.1191 | -0.02 | -1.189
-11.5 | -0.202 | 0.10551 | -0.019 | -1.911
-11 | -0.247 | 0.09708 | -0.02 | -2.548
-10.5 | -0.28 | 0.0894 | -0.02 | -3.135
-10 | -0.307 | 0.08136 | -0.019 | -3.776
-9.5 | -0.328 | 0.07729 | -0.019 | -4.243
-9 | -0.342 | 0.06904 | -0.019 | -4.95
-8.5 | -0.348 | 0.06379 | -0.019 | -5.459
-8 | -0.347 | 0.05859 | -0.019 | -5.924
-7.5 | -0.339 | 0.05583 | -0.019 | -6.064
-7 | -0.323 | 0.04986 | -0.021 | -6.478
-6.5 | -0.301 | 0.04589 | -0.021 | -6.55
-6 | -0.272 | 0.043 | -0.022 | -6.331
-5.5 | -0.239 | 0.03992 | -0.023 | -5.979
-5 | -0.201 | 0.03763 | -0.023 | -5.337
-4.5 | -0.16 | 0.03553 | -0.023 | -4.493
-4 | -0.116 | 0.03358 | -0.024 | -3.448
-3.5 | -0.07 | 0.03183 | -0.025 | -2.199
-3 | -0.028 | 0.00737 | -0.06 | -3.844
-2.5 | 0.031 | 0.00693 | -0.061 | 4.523
-2 | 0.092 | 0.00742 | -0.062 | 12.35
-1.5 | 0.152 | 0.00728 | -0.062 | 20.901
-1 | 0.213 | 0.00713 | -0.063 | 29.879
-0.5 | 0.274 | 0.00474 | -0.064 | 57.767
0 | 0.334 | 0.00482 | -0.065 | 69.349
0.5 | 0.394 | 0.0049 | -0.066 | 80.513
1 | 0.454 | 0.00495 | -0.066 | 91.788
1.5 | 0.514 | 0.00509 | -0.067 | 101.02
2 | 0.573 | 0.00521 | -0.068 | 109.945
2.5 | 0.631 | 0.00533 | -0.069 | 118.523
3 | 0.689 | 0.00548 | -0.069 | 125.883
3.5 | 0.746 | 0.00562 | -0.07 | 132.683
4 | 0.798 | 0.01144 | -0.071 | 69.742
4.5 | 0.849 | 0.01202 | -0.071 | 70.635
5 | 0.897 | 0.01259 | -0.072 | 71.236
5.5 | 0.94 | 0.01324 | -0.073 | 71.019
6 | 0.978 | 0.01395 | -0.074 | 70.079
6.5 | 1.009 | 0.01465 | -0.074 | 68.902
7 | 0.845 | 0.04492 | -0.037 | 18.817
7.5 | 0.855 | 0.04878 | -0.032 | 17.534
8 | 0.855 | 0.05354 | -0.026 | 15.97
8.5 | 0.837 | 0.05802 | -0.026 | 14.433
9 | 0.806 | 0.06362 | -0.025 | 12.671
9.5 | 0.762 | 0.0693 | -0.026 | 10.992
10 | 0.705 | 0.0754 | -0.029 | 9.35
10.5 | 0.637 | 0.07964 | -0.029 | 7.996
11 | 0.56 | 0.0861 | -0.03 | 6.499
11.5 | 0.475 | 0.09095 | -0.031 | 5.225

## 38. Re 750k Mach 0.25 (2)
BIGFOIL.COM POLAR EXPORT
NACA67-409 a=0.6
NACA67-409 a=0.6 |  |  |  | Cl Max: | 1.097 | at alpha= | 9.5 | deg
XFOIL ncrit=9 |  |  |  | L/D Max: | 118.718 | at alpha= | 3.5 | deg
Re: | 750000 |  |  | Cd Min: | 0.23558 | at alpha= | -20 | deg
Mach: | 0.25 |  |  | Cl=0 at alpha= | -3.1888 | deg
|  |  |  | @ Cl=0.1, Cd= | 0.0093493
|  |  |  | @ Cl=0.4, Cd= | 0.0067235
|  |  |  | @ Cl=0.6, Cd= | 0.0063449
alpha (deg) | Cl | Cd | Cm | Cl/Cd
-20 | -0.6087 | 0.23558 | 0.0082 | -2.5838
-19.5 | -0.5913 | 0.22903 | 0.0036 | -2.5818
-18.5 | -0.557 | 0.21488 | -0.0041 | -2.5921
-18 | -0.5398 | 0.20855 | -0.0078 | -2.5883
-17.5 | -0.5225 | 0.20204 | -0.0117 | -2.5861
-17 | -0.5054 | 0.19539 | -0.0155 | -2.5866
-16.5 | -0.4887 | 0.18869 | -0.0192 | -2.59
-16 | -0.4721 | 0.18169 | -0.0228 | -2.5984
-15.5 | -0.4559 | 0.17472 | -0.0267 | -2.6093
-15 | -0.441 | 0.16782 | -0.0306 | -2.6278
-14.5 | -0.4285 | 0.16083 | -0.0345 | -2.6643
-14 | -0.4166 | 0.15367 | -0.038 | -2.711
-13.5 | -0.4043 | 0.14577 | -0.0397 | -2.7735
-12.5 | -0.3711 | 0.1321 | -0.0477 | -2.8092
-12 | -0.3478 | 0.12394 | -0.0547 | -2.8062
-11.5 | -0.3278 | 0.11572 | -0.0626 | -2.8327
-11 | -0.3064 | 0.10737 | -0.0698 | -2.8537
-10.5 | -0.2908 | 0.09951 | -0.075 | -2.9223
-10 | -0.2896 | 0.09052 | -0.0785 | -3.1993
-9.5 | -0.2818 | 0.08426 | -0.0807 | -3.3444
-9 | -0.2746 | 0.07863 | -0.0822 | -3.4923
-8.5 | -0.2699 | 0.07306 | -0.0844 | -3.6942
-8 | -0.2793 | 0.06642 | -0.0878 | -4.2051
-7.5 | -0.2849 | 0.05972 | -0.0902 | -4.7706
-6.5 | -0.2504 | 0.04474 | -0.0931 | -5.5968
-6 | -0.2446 | 0.03417 | -0.0909 | -7.1583
-5.5 | -0.2136 | 0.02989 | -0.0891 | -7.1462
-5 | -0.1749 | 0.0252 | -0.0868 | -6.9405
-4.5 | -0.138 | 0.01666 | -0.0819 | -8.2833
-4 | -0.0881 | 0.01314 | -0.0804 | -6.7047
-3.5 | -0.0338 | 0.01168 | -0.0797 | -2.8938
-3 | 0.0205 | 0.01065 | -0.079 | 1.9249
-2.5 | 0.0732 | 0.00964 | -0.0781 | 7.5934
-2 | 0.1276 | 0.00905 | -0.0775 | 14.0994
-1.5 | 0.182 | 0.0086 | -0.077 | 21.1628
-1 | 0.2286 | 0.00733 | -0.0757 | 31.1869
-0.5 | 0.2618 | 0.00601 | -0.0704 | 43.5607
0 | 0.311 | 0.00623 | -0.0681 | 49.9197
0.5 | 0.3636 | 0.00665 | -0.0656 | 54.6767
1 | 0.4527 | 0.00683 | -0.0723 | 66.2811
1.5 | 0.506 | 0.00674 | -0.0716 | 75.0742
2 | 0.57 | 0.00653 | -0.0731 | 87.2894
2.5 | 0.6316 | 0.00615 | -0.0737 | 102.6992
3 | 0.6913 | 0.00606 | -0.0742 | 114.0759
3.5 | 0.7408 | 0.00624 | -0.0725 | 118.7179
4 | 0.7682 | 0.00877 | -0.0681 | 87.5941
4.5 | 0.8019 | 0.01126 | -0.0655 | 71.2167
5 | 0.8496 | 0.01225 | -0.0643 | 69.3551
5.5 | 0.8559 | 0.01265 | -0.0541 | 67.6601
6 | 0.8594 | 0.01335 | -0.0434 | 64.3745
6.5 | 0.892 | 0.01418 | -0.0389 | 62.9055
7 | 0.9196 | 0.01579 | -0.0337 | 58.2394
7.5 | 0.9561 | 0.01706 | -0.0302 | 56.0434
8 | 0.989 | 0.01951 | -0.0263 | 50.692
8.5 | 1.0306 | 0.02151 | -0.0236 | 47.9126
9 | 1.0711 | 0.02459 | -0.021 | 43.5584
9.5 | 1.097 | 0.02971 | -0.0167 | 36.9236
10 | 1.0897 | 0.03666 | -0.009 | 29.7245
10.5 | 1.0667 | 0.04395 | -0.001 | 24.2708
11 | 1.0314 | 0.05236 | 0.0054 | 19.6982
11.5 | 0.9892 | 0.06174 | 0.0083 | 16.022
12 | 0.9463 | 0.07295 | 0.0066 | 12.9719
12.5 | 0.901 | 0.08825 | -0.0022 | 10.2096
13 | 0.8562 | 0.11754 | -0.0186 | 7.2843
13.5 | 0.8266 | 0.13753 | -0.0285 | 6.0103
14 | 0.8259 | 0.14711 | -0.0329 | 5.6142
14.5 | 0.8196 | 0.16095 | -0.0393 | 5.0923

## 39. Re 750k Mach 0.50 (1)
BIGFOIL.COM POLAR EXPORT
NACA67-409 a=0.6
NACA67-409 a=0.6 |  |  |  | Cl Max: | 1.187 | at alpha= | 20 | deg
JavaFoil+Calcfoil stall+Eppler ext transition |  |  |  | L/D Max: | 128.972 | at alpha= | 3 | deg
Re: | 750000 |  |  | Cd Min: | 0.00492 | at alpha= | 0 | deg
Mach: | 0.5 |  |  | Cl=0 at alpha= | -2.7641 | deg
|  |  |  | @ Cl=0.1, Cd= | 0.0082535
|  |  |  | @ Cl=0.4, Cd= | 0.0049576
|  |  |  | @ Cl=0.6, Cd= | 0.0053717
alpha (deg) | Cl | Cd | Cm | Cl/Cd
-20 | -0.916 | 0.20518 | -0.023 | -4.465
-19.5 | -0.89 | 0.1971 | -0.023 | -4.517
-19 | -0.865 | 0.19231 | -0.023 | -4.496
-18.5 | -0.839 | 0.18755 | -0.024 | -4.472
-18 | -0.813 | 0.18795 | -0.024 | -4.324
-17.5 | -0.785 | 0.17241 | -0.023 | -4.553
-17 | -0.759 | 0.16557 | -0.023 | -4.582
-16.5 | -0.733 | 0.16257 | -0.024 | -4.506
-16 | -0.706 | 0.1581 | -0.024 | -4.468
-15.5 | -0.68 | 0.15384 | -0.024 | -4.422
-15 | -0.654 | 0.14616 | -0.025 | -4.475
-14.5 | -0.627 | 0.14211 | -0.024 | -4.409
-14 | -0.6 | 0.1334 | -0.024 | -4.496
-13.5 | -0.573 | 0.12943 | -0.024 | -4.431
-13 | -0.547 | 0.1245 | -0.025 | -4.394
-12.5 | -0.521 | 0.12211 | -0.025 | -4.264
-12 | -0.494 | 0.11744 | -0.025 | -4.208
-11.5 | -0.468 | 0.11534 | -0.026 | -4.054
-11 | -0.44 | 0.11243 | -0.024 | -3.914
-10.5 | -0.414 | 0.10937 | -0.024 | -3.781
-10 | -0.387 | 0.10103 | -0.025 | -3.83
-9.5 | -0.36 | 0.09523 | -0.025 | -3.784
-9 | -0.334 | 0.09266 | -0.026 | -3.602
-8.5 | -0.307 | 0.08787 | -0.026 | -3.496
-8 | -0.28 | 0.08685 | -0.024 | -3.223
-7.5 | -0.253 | 0.08405 | -0.024 | -3.013
-7 | -0.227 | 0.07633 | -0.025 | -2.969
-6.5 | -0.2 | 0.07433 | -0.025 | -2.689
-6 | -0.173 | 0.04364 | -0.026 | -3.97
-5.5 | -0.146 | 0.05328 | -0.024 | -2.746
-5 | -0.155 | 0.0445 | -0.023 | -3.488
-4.5 | -0.16 | 0.0392 | -0.025 | -4.09
-4 | -0.123 | 0.03595 | -0.025 | -3.426
-3.5 | -0.076 | 0.03342 | -0.026 | -2.285
-3 | -0.025 | 0.0317 | -0.027 | -0.793
-2.5 | 0.028 | 0.02962 | -0.034 | 0.949
-2 | 0.102 | 0.00766 | -0.069 | 13.319
-1.5 | 0.17 | 0.00743 | -0.07 | 22.859
-1 | 0.238 | 0.0073 | -0.07 | 32.558
-0.5 | 0.306 | 0.00721 | -0.071 | 42.451
0 | 0.372 | 0.00492 | -0.072 | 75.616
0.5 | 0.439 | 0.00501 | -0.073 | 87.692
1 | 0.506 | 0.00517 | -0.074 | 97.936
1.5 | 0.573 | 0.0053 | -0.075 | 108.129
2 | 0.637 | 0.00547 | -0.076 | 116.592
2.5 | 0.702 | 0.00576 | -0.076 | 122.013
3 | 0.765 | 0.00594 | -0.077 | 128.972
3.5 | 0.824 | 0.01209 | -0.078 | 68.197
4 | 0.881 | 0.01285 | -0.079 | 68.571
4.5 | 0.93 | 0.01358 | -0.079 | 68.497
5 | 0.967 | 0.01447 | -0.08 | 66.834
5.5 | 0.983 | 0.01546 | -0.081 | 63.56
6 | 0.777 | 0.04298 | -0.029 | 18.082
6.5 | 0.491 | 0.047 | -0.033 | 10.441
7 | 0.516 | 0.05498 | -0.031 | 9.394
7.5 | 0.543 | 0.0843 | -0.034 | 6.44
8 | 0.569 | 0.08643 | -0.034 | 6.582
8.5 | 0.595 | 0.08872 | -0.034 | 6.704
9 | 0.621 | 0.09124 | -0.035 | 6.802
9.5 | 0.647 | 0.09428 | -0.039 | 6.866
10 | 0.673 | 0.09711 | -0.039 | 6.931
10.5 | 0.699 | 0.10545 | -0.039 | 6.626
11 | 0.725 | 0.10852 | -0.042 | 6.682
11.5 | 0.751 | 0.12129 | -0.043 | 6.194
12 | 0.777 | 0.1246 | -0.044 | 6.234
12.5 | 0.802 | 0.12288 | -0.044 | 6.529
13 | 0.828 | 0.12859 | -0.045 | 6.438
13.5 | 0.855 | 0.13406 | -0.049 | 6.377
14 | 0.88 | 0.14233 | -0.049 | 6.182
14.5 | 0.905 | 0.14737 | -0.049 | 6.141
15 | 0.93 | 0.15108 | -0.05 | 6.158
15.5 | 0.958 | 0.16214 | -0.053 | 5.908
16 | 0.983 | 0.16773 | -0.054 | 5.859
16.5 | 1.008 | 0.16837 | -0.054 | 5.985
17 | 1.032 | 0.17588 | -0.055 | 5.87
17.5 | 1.058 | 0.182 | -0.056 | 5.812
18 | 1.085 | 0.18406 | -0.059 | 5.895
18.5 | 1.11 | 0.18926 | -0.059 | 5.863
19 | 1.134 | 0.19321 | -0.06 | 5.87
19.5 | 1.159 | 0.19876 | -0.061 | 5.832
20 | 1.187 | 0.20631 | -0.063 | 5.753

## 40. Re 750k Mach 0.50 (2)
BIGFOIL.COM POLAR EXPORT
NACA67-409 a=0.6
NACA67-409 a=0.6 |  |  |  | Cl Max: | 1.0476 | at alpha= | 20 | deg
XFOIL ncrit=9 |  |  |  | L/D Max: | 539.074 | at alpha= | -0.5 | deg
Re: | 750000 |  |  | Cd Min: | 0.28384 | at alpha= | 20 | deg
Mach: | 0.5 |  |  | Cl=0 at alpha= | -3.1729 | deg
|  |  |  | @ Cl=0.1, Cd= | 0.0015622
|  |  |  | @ Cl=0.4, Cd= | 0.0070684
|  |  |  | @ Cl=0.6, Cd= | 0.0072353
alpha (deg) | Cl | Cd | Cm | Cl/Cd
-10.5 | -0.2569 | 0.10554 | -0.081 | -2.4341
-9.5 | -0.2303 | 0.09273 | -0.0863 | -2.4836
-9 | -0.2192 | 0.08622 | -0.0893 | -2.5423
-8.5 | -0.2104 | 0.07978 | -0.0939 | -2.6373
-7 | -0.2128 | 0.05862 | -0.1033 | -3.6302
-6.5 | -0.2105 | 0.0527 | -0.1045 | -3.9943
-6 | -0.1994 | 0.0464 | -0.1056 | -4.2974
-5.5 | -0.1791 | 0.04001 | -0.106 | -4.4764
-5 | -0.1397 | 0.03426 | -0.1048 | -4.0776
-4.5 | -0.1221 | 0.01176 | -0.0952 | -10.3827
-4 | -0.0861 | 0.00682 | -0.0917 | -12.6246
-3.5 | -0.0384 | 0.00374 | -0.0889 | -10.2674
-3 | 0.0203 | 0.00242 | -0.0875 | 8.3884
-2.5 | 0.0808 | 0.00172 | -0.0863 | 46.9767
-2 | 0.138 | 0.00125 | -0.0848 | 110.4
-1.5 | 0.1975 | 0.00109 | -0.0839 | 181.1927
-1 | 0.2578 | 0.00095 | -0.0833 | 271.3684
-0.5 | 0.2911 | 0.00054 | -0.0784 | 539.0741
0 | 0.3493 | 0.00669 | -0.077 | 52.2123
0.5 | 0.4029 | 0.00709 | -0.0732 | 56.8265
1 | 0.5079 | 0.00741 | -0.081 | 68.5425
1.5 | 0.5705 | 0.00736 | -0.0807 | 77.5136
2 | 0.6273 | 0.00712 | -0.0786 | 88.1039
2.5 | 0.6992 | 0.00659 | -0.0791 | 106.1002
3 | 0.7673 | 0.00653 | -0.0791 | 117.5038
3.5 | 0.7961 | 0.00777 | -0.0716 | 102.4582
4 | 0.7992 | 0.01113 | -0.0626 | 71.8059
4.5 | 0.7949 | 0.0125 | -0.0501 | 63.592
5 | 0.809 | 0.01329 | -0.0402 | 60.8728
5.5 | 0.8403 | 0.01446 | -0.0336 | 58.112
6 | 0.8711 | 0.01616 | -0.0271 | 53.9047
6.5 | 0.9047 | 0.01811 | -0.0212 | 49.9558
7 | 0.945 | 0.0211 | -0.0155 | 44.7867
7.5 | 0.9944 | 0.02526 | -0.0112 | 39.3666
8 | 1.0031 | 0.03137 | -0.0039 | 31.9764
8.5 | 0.9934 | 0.03852 | 0.0038 | 25.7892
9 | 0.9664 | 0.04621 | 0.0098 | 20.9132
9.5 | 0.9324 | 0.05511 | 0.0126 | 16.9189
10 | 0.8972 | 0.06574 | 0.0108 | 13.6477
10.5 | 0.863 | 0.0796 | 0.0034 | 10.8417
11 | 0.8417 | 0.09684 | -0.0085 | 8.6917
11.5 | 0.8283 | 0.11143 | -0.0169 | 7.4334
12 | 0.8207 | 0.12449 | -0.0239 | 6.5925
12.5 | 0.8182 | 0.13685 | -0.0303 | 5.9788
13.5 | 0.8221 | 0.16132 | -0.0413 | 5.0961
14 | 0.8352 | 0.17255 | -0.0483 | 4.8403
14.5 | 0.8491 | 0.18203 | -0.0533 | 4.6646
15 | 0.8648 | 0.19081 | -0.0579 | 4.5323
15.5 | 0.8794 | 0.20025 | -0.0619 | 4.3915
16 | 0.8962 | 0.21025 | -0.0671 | 4.2625
16.5 | 0.9139 | 0.21987 | -0.0723 | 4.1565
17 | 0.9303 | 0.22979 | -0.0786 | 4.0485
17.5 | 0.9494 | 0.23966 | -0.0847 | 3.9614
18 | 0.9688 | 0.24868 | -0.0899 | 3.8958
18.5 | 0.9883 | 0.25748 | -0.095 | 3.8384
19 | 1.008 | 0.26602 | -0.1001 | 3.7892
19.5 | 1.0287 | 0.27471 | -0.1036 | 3.7447
20 | 1.0476 | 0.28384 | -0.1094 | 3.6908

## 41. Re 1M Mach 0.00 (1)
BIGFOIL.COM POLAR EXPORT
NACA67-409 a=0.6
NACA67-409 a=0.6 |  |  |  | Cl Max: | 1.054 | at alpha= | 7.5 | deg
JavaFoil+Calcfoil stall+Eppler ext transition |  |  |  | L/D Max: | 144.622 | at alpha= | 3.5 | deg
Re: | 1000000 |  |  | Cd Min: | 0.00379 | at alpha= | -0.5 | deg
Mach: | 0 |  |  | Cl=0 at alpha= | -2.7586 | deg
|  |  |  | @ Cl=0.1, Cd= | 0.0064735
|  |  |  | @ Cl=0.4, Cd= | 0.0038735
|  |  |  | @ Cl=0.6, Cd= | 0.0047749
alpha (deg) | Cl | Cd | Cm | Cl/Cd
-15.5 | -0.291 | 0.13245 | -0.018 | -2.2
-15 | -0.308 | 0.12593 | -0.017 | -2.445
-14.5 | -0.325 | 0.11719 | -0.018 | -2.772
-14 | -0.342 | 0.12404 | -0.018 | -2.757
-13.5 | -0.359 | 0.11711 | -0.018 | -3.067
-13 | -0.376 | 0.10731 | -0.018 | -3.502
-12.5 | -0.392 | 0.10321 | -0.018 | -3.794
-12 | -0.406 | 0.09304 | -0.018 | -4.365
-11.5 | -0.419 | 0.08685 | -0.018 | -4.822
-11 | -0.427 | 0.08346 | -0.018 | -5.114
-10.5 | -0.428 | 0.0773 | -0.018 | -5.542
-10 | -0.427 | 0.0712 | -0.018 | -5.993
-9.5 | -0.422 | 0.06896 | -0.018 | -6.113
-9 | -0.413 | 0.06336 | -0.018 | -6.513
-8.5 | -0.4 | 0.05785 | -0.019 | -6.909
-8 | -0.383 | 0.0544 | -0.02 | -7.034
-7.5 | -0.361 | 0.04993 | -0.02 | -7.236
-7 | -0.336 | 0.04687 | -0.021 | -7.164
-6.5 | -0.306 | 0.0438 | -0.022 | -6.995
-6 | -0.273 | 0.04104 | -0.022 | -6.66
-5.5 | -0.237 | 0.03872 | -0.023 | -6.122
-5 | -0.198 | 0.03642 | -0.023 | -5.431
-4.5 | -0.156 | 0.03463 | -0.023 | -4.513
-4 | -0.113 | 0.0327 | -0.026 | -3.458
-3.5 | -0.085 | 0.00717 | -0.058 | -11.81
-3 | -0.028 | 0.00703 | -0.058 | -3.915
-2.5 | 0.03 | 0.00688 | -0.059 | 4.421
-2 | 0.089 | 0.0065 | -0.06 | 13.661
-1.5 | 0.147 | 0.00636 | -0.061 | 23.172
-1 | 0.206 | 0.00619 | -0.061 | 33.325
-0.5 | 0.265 | 0.00379 | -0.062 | 69.954
0 | 0.324 | 0.00382 | -0.063 | 84.819
0.5 | 0.383 | 0.00385 | -0.064 | 99.443
1 | 0.441 | 0.00393 | -0.064 | 112.194
1.5 | 0.499 | 0.00404 | -0.065 | 123.71
2 | 0.556 | 0.00469 | -0.066 | 118.696
2.5 | 0.613 | 0.0048 | -0.067 | 127.768
3 | 0.67 | 0.0049 | -0.067 | 136.56
3.5 | 0.725 | 0.00501 | -0.068 | 144.622
4 | 0.776 | 0.01046 | -0.069 | 74.181
4.5 | 0.826 | 0.011 | -0.069 | 75.101
5 | 0.875 | 0.01147 | -0.07 | 76.251
5.5 | 0.919 | 0.012 | -0.071 | 76.628
6 | 0.96 | 0.01263 | -0.071 | 76.02
6.5 | 0.997 | 0.01322 | -0.072 | 75.417
7 | 1.028 | 0.01386 | -0.073 | 74.173
7.5 | 1.054 | 0.01447 | -0.073 | 72.866
8 | 0.875 | 0.05006 | -0.035 | 17.485
8.5 | 0.878 | 0.05334 | -0.034 | 16.459
9 | 0.872 | 0.05791 | -0.03 | 15.059
9.5 | 0.86 | 0.06249 | -0.028 | 13.765
10 | 0.842 | 0.06709 | -0.026 | 12.551
10.5 | 0.818 | 0.07238 | -0.026 | 11.307
11 | 0.79 | 0.07672 | -0.029 | 10.303
11.5 | 0.758 | 0.08254 | -0.03 | 9.188
12 | 0.723 | 0.08808 | -0.03 | 8.213
12.5 | 0.687 | 0.09397 | -0.031 | 7.308

## 42. Re 1M Mach 0.00 (2)
BIGFOIL.COM POLAR EXPORT
NACA67-409 a=0.6
NACA67-409 a=0.6 |  |  |  | Cl Max: | 1.1962 | at alpha= | 12 | deg
XFOIL ncrit=9 |  |  |  | L/D Max: | 125.545 | at alpha= | 3.5 | deg
Re: | 1000000 |  |  | Cd Min: | 0.20234 | at alpha= | 17 | deg
Mach: | 0 |  |  | Cl=0 at alpha= | -3.1089 | deg
|  |  |  | @ Cl=0.1, Cd= | 0.0080202
|  |  |  | @ Cl=0.4, Cd= | 0.0054163
|  |  |  | @ Cl=0.6, Cd= | 0.0051159
alpha (deg) | Cl | Cd | Cm | Cl/Cd
-12 | -0.3605 | 0.11793 | -0.0558 | -3.0569
-11.5 | -0.3374 | 0.11049 | -0.0616 | -3.0537
-11 | -0.3191 | 0.10358 | -0.0665 | -3.0807
-10.5 | -0.3077 | 0.09729 | -0.0697 | -3.1627
-10 | -0.3013 | 0.0906 | -0.0724 | -3.3256
-9.5 | -0.2979 | 0.08382 | -0.0754 | -3.554
-9 | -0.297 | 0.07691 | -0.0786 | -3.8617
-8.5 | -0.3082 | 0.06941 | -0.0827 | -4.4403
-8 | -0.3164 | 0.06242 | -0.0847 | -5.0689
-7.5 | -0.3125 | 0.05351 | -0.0869 | -5.84
-7 | -0.3191 | 0.04065 | -0.0863 | -7.8499
-6.5 | -0.294 | 0.03557 | -0.0852 | -8.2654
-6 | -0.2575 | 0.03184 | -0.0842 | -8.0873
-5.5 | -0.2312 | 0.02238 | -0.0797 | -10.3307
-5 | -0.1962 | 0.01391 | -0.0753 | -14.105
-4.5 | -0.1441 | 0.0124 | -0.075 | -11.621
-4 | -0.0909 | 0.01127 | -0.0746 | -8.0657
-3.5 | -0.0406 | 0.00959 | -0.0738 | -4.2336
-3 | 0.0113 | 0.00883 | -0.0733 | 1.2797
-2.5 | 0.0651 | 0.00836 | -0.0732 | 7.7871
-2 | 0.1185 | 0.00784 | -0.0729 | 15.1148
-1.5 | 0.1727 | 0.00751 | -0.0729 | 22.996
-1 | 0.2219 | 0.00663 | -0.0723 | 33.4691
-0.5 | 0.256 | 0.00495 | -0.0683 | 51.7172
0 | 0.3075 | 0.00502 | -0.0671 | 61.255
0.5 | 0.355 | 0.00521 | -0.0649 | 68.1382
1 | 0.4008 | 0.00542 | -0.0617 | 73.9483
1.5 | 0.4581 | 0.00537 | -0.0623 | 85.3073
2 | 0.513 | 0.00527 | -0.0623 | 97.3435
2.5 | 0.5654 | 0.00511 | -0.0616 | 110.6458
3 | 0.6244 | 0.00512 | -0.0626 | 121.9531
3.5 | 0.6792 | 0.00541 | -0.0628 | 125.5453
4 | 0.7091 | 0.00732 | -0.0588 | 96.8716
4.5 | 0.7494 | 0.00957 | -0.0578 | 78.3072
5 | 0.7991 | 0.0107 | -0.0579 | 74.6822
5.5 | 0.8574 | 0.01144 | -0.0595 | 74.9476
6 | 0.9084 | 0.01215 | -0.0595 | 74.7654
6.5 | 0.9097 | 0.01273 | -0.0487 | 71.4611
7 | 0.9381 | 0.01329 | -0.0438 | 70.5869
7.5 | 0.9646 | 0.01471 | -0.039 | 65.5744
8 | 1.0027 | 0.0155 | -0.0364 | 64.6903
8.5 | 1.0406 | 0.01635 | -0.034 | 63.6453
9 | 1.0652 | 0.01899 | -0.0294 | 56.0927
9.5 | 1.1014 | 0.02052 | -0.0269 | 53.6745
10 | 1.1365 | 0.02184 | -0.0244 | 52.0375
10.5 | 1.1684 | 0.02342 | -0.0217 | 49.889
11 | 1.1944 | 0.02591 | -0.0183 | 46.098
11.5 | 1.1947 | 0.03272 | -0.0121 | 36.5128
12 | 1.1962 | 0.03692 | -0.0068 | 32.3998
12.5 | 1.1804 | 0.04279 | -0.0009 | 27.5859
13 | 1.1632 | 0.04882 | 0.0035 | 23.8263
13.5 | 1.1242 | 0.058 | 0.0063 | 19.3828
14 | 1.0626 | 0.07219 | 0.004 | 14.7195
14.5 | 1.0033 | 0.09222 | -0.0073 | 10.8794
15 | 0.839 | 0.15847 | -0.0391 | 5.2944
15.5 | 0.8326 | 0.17274 | -0.0456 | 4.82
16 | 0.8385 | 0.18336 | -0.0506 | 4.573
16.5 | 0.8474 | 0.1929 | -0.0553 | 4.3929
17 | 0.8575 | 0.20234 | -0.06 | 4.2379

## 43. Re 1M Mach 0.10 (1)
BIGFOIL.COM POLAR EXPORT
NACA67-409 a=0.6
NACA67-409 a=0.6 |  |  |  | Cl Max: | 1.054 | at alpha= | 7.5 | deg
JavaFoil+Calcfoil stall+Eppler ext transition |  |  |  | L/D Max: | 144.729 | at alpha= | 3.5 | deg
Re: | 1000000 |  |  | Cd Min: | 0.00378 | at alpha= | -0.5 | deg
Mach: | 0.1 |  |  | Cl=0 at alpha= | -2.7627 | deg
|  |  |  | @ Cl=0.1, Cd= | 0.0064702
|  |  |  | @ Cl=0.4, Cd= | 0.0038933
|  |  |  | @ Cl=0.6, Cd= | 0.0047647
alpha (deg) | Cl | Cd | Cm | Cl/Cd
-15 | -0.268 | 0.12745 | -0.018 | -2.107
-14.5 | -0.287 | 0.12043 | -0.018 | -2.386
-14 | -0.307 | 0.1235 | -0.018 | -2.483
-13.5 | -0.326 | 0.12043 | -0.018 | -2.709
-13 | -0.346 | 0.10747 | -0.018 | -3.216
-12.5 | -0.364 | 0.10302 | -0.018 | -3.538
-12 | -0.382 | 0.0962 | -0.018 | -3.973
-11.5 | -0.398 | 0.08948 | -0.018 | -4.449
-11 | -0.409 | 0.08375 | -0.018 | -4.886
-10.5 | -0.414 | 0.07923 | -0.018 | -5.22
-10 | -0.415 | 0.07329 | -0.018 | -5.658
-9.5 | -0.412 | 0.06764 | -0.018 | -6.092
-9 | -0.405 | 0.06291 | -0.018 | -6.444
-8.5 | -0.394 | 0.05901 | -0.019 | -6.684
-8 | -0.379 | 0.05417 | -0.02 | -6.996
-7.5 | -0.359 | 0.05033 | -0.02 | -7.133
-7 | -0.335 | 0.04685 | -0.021 | -7.142
-6.5 | -0.306 | 0.04381 | -0.022 | -6.984
-6 | -0.273 | 0.04098 | -0.022 | -6.672
-5.5 | -0.237 | 0.03875 | -0.023 | -6.126
-5 | -0.198 | 0.03646 | -0.023 | -5.44
-4.5 | -0.157 | 0.03466 | -0.023 | -4.524
-4 | -0.113 | 0.03284 | -0.025 | -3.456
-3.5 | -0.085 | 0.00724 | -0.058 | -11.743
-3 | -0.028 | 0.00703 | -0.059 | -3.931
-2.5 | 0.031 | 0.00686 | -0.059 | 4.453
-2 | 0.089 | 0.0065 | -0.06 | 13.729
-1.5 | 0.148 | 0.00634 | -0.061 | 23.376
-1 | 0.207 | 0.00617 | -0.062 | 33.599
-0.5 | 0.267 | 0.00378 | -0.062 | 70.521
0 | 0.326 | 0.00384 | -0.063 | 84.917
0.5 | 0.385 | 0.00387 | -0.064 | 99.347
1 | 0.443 | 0.00396 | -0.065 | 112.036
1.5 | 0.502 | 0.00402 | -0.065 | 124.819
2 | 0.559 | 0.0047 | -0.066 | 119.007
2.5 | 0.616 | 0.00479 | -0.067 | 128.605
3 | 0.673 | 0.00492 | -0.068 | 136.697
3.5 | 0.729 | 0.00503 | -0.068 | 144.729
4 | 0.779 | 0.0105 | -0.069 | 74.235
4.5 | 0.83 | 0.01106 | -0.07 | 75.019
5 | 0.878 | 0.01154 | -0.07 | 76.063
5.5 | 0.923 | 0.01208 | -0.071 | 76.39
6 | 0.963 | 0.01271 | -0.072 | 75.801
6.5 | 0.999 | 0.01332 | -0.072 | 75.026
7 | 1.03 | 0.01398 | -0.073 | 73.659
7.5 | 1.054 | 0.01454 | -0.074 | 72.523
8 | 0.873 | 0.05061 | -0.033 | 17.253
8.5 | 0.873 | 0.05457 | -0.03 | 15.991
9 | 0.865 | 0.05857 | -0.029 | 14.773
9.5 | 0.85 | 0.06293 | -0.027 | 13.505
10 | 0.828 | 0.06794 | -0.027 | 12.187
10.5 | 0.8 | 0.07371 | -0.027 | 10.853
11 | 0.767 | 0.07849 | -0.029 | 9.775
11.5 | 0.73 | 0.08426 | -0.031 | 8.669
12 | 0.691 | 0.08886 | -0.031 | 7.772
12.5 | 0.649 | 0.09635 | -0.031 | 6.737

## 44. Re 1M Mach 0.10 (2)
BIGFOIL.COM POLAR EXPORT
NACA67-409 a=0.6
NACA67-409 a=0.6 |  |  |  | Cl Max: | 1.1905 | at alpha= | 11 | deg
XFOIL ncrit=9 |  |  |  | L/D Max: | 125.441 | at alpha= | 3.5 | deg
Re: | 1000000 |  |  | Cd Min: | 0.23185 | at alpha= | -20 | deg
Mach: | 0.1 |  |  | Cl=0 at alpha= | -3.1125 | deg
|  |  |  | @ Cl=0.1, Cd= | 0.0080469
|  |  |  | @ Cl=0.4, Cd= | 0.0054167
|  |  |  | @ Cl=0.6, Cd= | 0.0051354
alpha (deg) | Cl | Cd | Cm | Cl/Cd
-20 | -0.6016 | 0.23185 | 0.0079 | -2.5948
-19.5 | -0.5846 | 0.22574 | 0.0038 | -2.5897
-19 | -0.5678 | 0.2193 | 0 | -2.5891
-18.5 | -0.5502 | 0.21258 | -0.004 | -2.5882
-18 | -0.5335 | 0.206 | -0.008 | -2.5898
-17.5 | -0.5175 | 0.19929 | -0.0119 | -2.5967
-17 | -0.5023 | 0.19238 | -0.0158 | -2.611
-16.5 | -0.4873 | 0.18559 | -0.0194 | -2.6257
-16 | -0.4742 | 0.17764 | -0.0227 | -2.6694
-15.5 | -0.4594 | 0.17121 | -0.0256 | -2.6833
-15 | -0.445 | 0.16471 | -0.0288 | -2.7017
-14.5 | -0.4314 | 0.1584 | -0.0319 | -2.7235
-14 | -0.4185 | 0.15172 | -0.0349 | -2.7584
-13.5 | -0.4064 | 0.14465 | -0.0379 | -2.8095
-13 | -0.3927 | 0.13671 | -0.0433 | -2.8725
-12.5 | -0.3722 | 0.12812 | -0.0501 | -2.9051
-12 | -0.3568 | 0.11824 | -0.0564 | -3.0176
-11.5 | -0.3341 | 0.11088 | -0.0621 | -3.0132
-11 | -0.3163 | 0.10398 | -0.0669 | -3.0419
-10.5 | -0.3055 | 0.0977 | -0.0699 | -3.1269
-10 | -0.2989 | 0.09091 | -0.0727 | -3.2879
-9.5 | -0.2955 | 0.08413 | -0.0759 | -3.5124
-9 | -0.2934 | 0.07732 | -0.0788 | -3.7946
-8.5 | -0.3027 | 0.06978 | -0.0829 | -4.3379
-8 | -0.3125 | 0.06296 | -0.0849 | -4.9635
-7.5 | -0.3094 | 0.05419 | -0.0873 | -5.7095
-7 | -0.3161 | 0.04177 | -0.0872 | -7.5676
-6.5 | -0.2916 | 0.03661 | -0.0861 | -7.965
-6 | -0.2561 | 0.0326 | -0.0851 | -7.8558
-5.5 | -0.2138 | 0.02746 | -0.0824 | -7.7859
-5 | -0.1967 | 0.01431 | -0.0761 | -13.7456
-4.5 | -0.1446 | 0.01265 | -0.0756 | -11.4308
-4 | -0.0912 | 0.01136 | -0.0752 | -8.0282
-3.5 | -0.0403 | 0.00971 | -0.0744 | -4.1504
-3 | 0.0117 | 0.00887 | -0.0738 | 1.3191
-2.5 | 0.0656 | 0.00838 | -0.0736 | 7.8282
-2 | 0.1193 | 0.00786 | -0.0734 | 15.1781
-1.5 | 0.1738 | 0.00754 | -0.0733 | 23.0504
-1 | 0.2236 | 0.00669 | -0.0728 | 33.423
-0.5 | 0.2576 | 0.00496 | -0.0687 | 51.9355
0 | 0.3093 | 0.00504 | -0.0675 | 61.369
0.5 | 0.3571 | 0.00522 | -0.0653 | 68.41
1 | 0.4029 | 0.00543 | -0.0621 | 74.1989
1.5 | 0.4607 | 0.00539 | -0.0626 | 85.4731
2 | 0.516 | 0.00529 | -0.0626 | 97.5425
2.5 | 0.5682 | 0.00513 | -0.0618 | 110.7602
3 | 0.6274 | 0.00514 | -0.0628 | 122.0623
3.5 | 0.6824 | 0.00544 | -0.0629 | 125.4412
4 | 0.7113 | 0.00742 | -0.0587 | 95.8625
4.5 | 0.7517 | 0.00967 | -0.0577 | 77.7353
5 | 0.8023 | 0.01076 | -0.0578 | 74.5632
5.5 | 0.8605 | 0.01156 | -0.0593 | 74.4377
6 | 0.9075 | 0.01221 | -0.0583 | 74.3243
6.5 | 0.9071 | 0.01278 | -0.0471 | 70.9781
7 | 0.9385 | 0.01341 | -0.0428 | 69.9851
7.5 | 0.966 | 0.01483 | -0.0381 | 65.1382
8 | 1.0036 | 0.01572 | -0.0353 | 63.8422
8.5 | 1.0414 | 0.01664 | -0.0328 | 62.5841
9 | 1.0673 | 0.0193 | -0.0283 | 55.3005
9.5 | 1.1034 | 0.02109 | -0.0256 | 52.3186
10 | 1.1381 | 0.02257 | -0.023 | 50.4253
10.5 | 1.1687 | 0.02446 | -0.02 | 47.78
11 | 1.1905 | 0.0277 | -0.0161 | 42.9783
12 | 1.1734 | 0.03999 | -0.0031 | 29.3423
12.5 | 1.1426 | 0.04749 | 0.0029 | 24.0598
13 | 1.1122 | 0.05548 | 0.0063 | 20.0469
13.5 | 1.0642 | 0.06699 | 0.006 | 15.886
14.5 | 0.841 | 0.14933 | -0.0347 | 5.6318
15 | 0.8391 | 0.15971 | -0.0398 | 5.2539
15.5 | 0.833 | 0.17388 | -0.0462 | 4.7907
16 | 0.8395 | 0.18437 | -0.0512 | 4.5533

## 45. Re 1M Mach 0.25 (1)
BIGFOIL.COM POLAR EXPORT
NACA67-409 a=0.6
NACA67-409 a=0.6 |  |  |  | Cl Max: | 1.034 | at alpha= | 7 | deg
JavaFoil+Calcfoil stall+Eppler ext transition |  |  |  | L/D Max: | 145.453 | at alpha= | 3.5 | deg
Re: | 1000000 |  |  | Cd Min: | 0.00364 | at alpha= | 0.5 | deg
Mach: | 0.25 |  |  | Cl=0 at alpha= | -2.7627 | deg
|  |  |  | @ Cl=0.1, Cd= | 0.006528
|  |  |  | @ Cl=0.4, Cd= | 0.09603
|  |  |  | @ Cl=0.6, Cd= | 0.09603
alpha (deg) | Cl | Cd | Cm | Cl/Cd
-13.5 | -0.061 | 0.10477 | -0.02 | -0.581
-13 | -0.058 | 0.09811 | -0.021 | -0.592
-12.5 | -0.055 | 0.09729 | -0.021 | -0.568
-12 | -0.142 | 0.09289 | -0.02 | -1.526
-11.5 | -0.202 | 0.10338 | -0.02 | -1.952
-11 | -0.247 | 0.09163 | -0.02 | -2.7
-10.5 | -0.28 | 0.08563 | -0.02 | -3.274
-10 | -0.307 | 0.07867 | -0.02 | -3.907
-9.5 | -0.328 | 0.07353 | -0.02 | -4.461
-9 | -0.342 | 0.06646 | -0.02 | -5.143
-8.5 | -0.348 | 0.06126 | -0.02 | -5.685
-8 | -0.347 | 0.05708 | -0.02 | -6.083
-7.5 | -0.339 | 0.05382 | -0.02 | -6.292
-7 | -0.323 | 0.04863 | -0.021 | -6.643
-6.5 | -0.301 | 0.04513 | -0.022 | -6.663
-6 | -0.272 | 0.04187 | -0.023 | -6.503
-5.5 | -0.239 | 0.03931 | -0.023 | -6.074
-5 | -0.201 | 0.03688 | -0.023 | -5.448
-4.5 | -0.16 | 0.03496 | -0.024 | -4.568
-4 | -0.116 | 0.03321 | -0.024 | -3.488
-3.5 | -0.087 | 0.00716 | -0.059 | -12.157
-3 | -0.028 | 0.00712 | -0.06 | -3.98
-2.5 | 0.031 | 0.00671 | -0.061 | 4.675
-2 | 0.092 | 0.00656 | -0.062 | 13.963
-1.5 | 0.152 | 0.00632 | -0.063 | 24.073
-1 | 0.213 | 0.00617 | -0.063 | 34.538
-0.5 | 0.274 | 0.00382 | -0.064 | 71.666
0 | 0.335 | 0.00389 | -0.065 | 86.037
0.5 | 0.395 | 0.00364 | -0.066 | 108.42
1 | 0.455 | 0.00453 | -0.066 | 100.514
1.5 | 0.515 | 0.00466 | -0.067 | 110.641
2 | 0.574 | 0.00476 | -0.068 | 120.44
2.5 | 0.633 | 0.00489 | -0.069 | 129.47
3 | 0.691 | 0.00502 | -0.07 | 137.463
3.5 | 0.747 | 0.00514 | -0.07 | 145.453
4 | 0.799 | 0.01083 | -0.071 | 73.79
4.5 | 0.85 | 0.01137 | -0.071 | 74.794
5 | 0.898 | 0.01191 | -0.072 | 75.4
5.5 | 0.941 | 0.01253 | -0.073 | 75.101
6 | 0.979 | 0.01321 | -0.074 | 74.119
6.5 | 1.01 | 0.01388 | -0.074 | 72.8
7 | 1.034 | 0.01457 | -0.075 | 70.961
7.5 | 0.861 | 0.04646 | -0.04 | 18.53
8 | 0.856 | 0.05236 | -0.029 | 16.341
8.5 | 0.838 | 0.05649 | -0.027 | 14.829
9 | 0.806 | 0.06185 | -0.026 | 13.035
9.5 | 0.762 | 0.06751 | -0.027 | 11.285
10 | 0.705 | 0.07241 | -0.03 | 9.741
10.5 | 0.637 | 0.07825 | -0.031 | 8.144
11 | 0.56 | 0.08257 | -0.031 | 6.781
11.5 | 0.475 | 0.08989 | -0.033 | 5.289
12 | 0.385 | 0.09603 | -0.033 | 4.005

## 46. Re 1M Mach 0.25 (2)
BIGFOIL.COM POLAR EXPORT
NACA67-409 a=0.6
NACA67-409 a=0.6 |  |  |  | Cl Max: | 1.1321 | at alpha= | 10 | deg
XFOIL ncrit=9 |  |  |  | L/D Max: | 124.581 | at alpha= | 3.5 | deg
Re: | 1000000 |  |  | Cd Min: | 0.16779 | at alpha= | 15 | deg
Mach: | 0.25 |  |  | Cl=0 at alpha= | -3.1258 | deg
|  |  |  | @ Cl=0.1, Cd= | 0.0082119
|  |  |  | @ Cl=0.4, Cd= | 0.0054533
|  |  |  | @ Cl=0.6, Cd= | 0.0052054
alpha (deg) | Cl | Cd | Cm | Cl/Cd
-7 | -0.3004 | 0.047 | -0.0908 | -6.3915
-6.5 | -0.2782 | 0.04167 | -0.0904 | -6.6763
-6 | -0.2473 | 0.03625 | -0.0897 | -6.8221
-5.5 | -0.2078 | 0.0302 | -0.0872 | -6.8808
-5 | -0.1943 | 0.01816 | -0.0814 | -10.6993
-4.5 | -0.1465 | 0.01434 | -0.0795 | -10.2162
-4 | -0.0931 | 0.01199 | -0.0784 | -7.7648
-3 | 0.0134 | 0.0091 | -0.0767 | 1.4725
-2.5 | 0.0687 | 0.00853 | -0.0763 | 8.0539
-2 | 0.1238 | 0.00797 | -0.0759 | 15.5332
-1.5 | 0.1799 | 0.00767 | -0.0758 | 23.455
-1 | 0.2328 | 0.00698 | -0.0754 | 33.3524
-0.5 | 0.2661 | 0.00503 | -0.071 | 52.9026
0 | 0.3188 | 0.00513 | -0.0697 | 62.1442
0.5 | 0.3685 | 0.00529 | -0.0675 | 69.6597
1 | 0.4148 | 0.00553 | -0.0639 | 75.009
1.5 | 0.4746 | 0.00547 | -0.0645 | 86.7642
2 | 0.5323 | 0.00536 | -0.0646 | 99.3097
2.5 | 0.5836 | 0.0052 | -0.0632 | 112.2308
3 | 0.644 | 0.00522 | -0.0639 | 123.3716
3.5 | 0.6989 | 0.00561 | -0.0636 | 124.5811
4.5 | 0.7635 | 0.01018 | -0.0569 | 75
5 | 0.8188 | 0.01118 | -0.0574 | 73.2379
5.5 | 0.8783 | 0.01203 | -0.0585 | 73.0091
6 | 0.8847 | 0.01235 | -0.0483 | 71.6356
6.5 | 0.906 | 0.01325 | -0.0414 | 68.3774
7 | 0.9421 | 0.01416 | -0.0376 | 66.5325
7.5 | 0.9723 | 0.01572 | -0.0329 | 61.8511
8 | 1.0082 | 0.01711 | -0.0293 | 58.9246
8.5 | 1.0395 | 0.01973 | -0.0252 | 52.6863
9 | 1.0791 | 0.02227 | -0.0222 | 48.4553
9.5 | 1.1137 | 0.02603 | -0.0188 | 42.7852
10 | 1.1321 | 0.03022 | -0.0137 | 37.4619
10.5 | 1.1297 | 0.03557 | -0.0068 | 31.7599
11 | 1.1199 | 0.04033 | -0.0005 | 27.7684
11.5 | 1.0831 | 0.04866 | 0.0057 | 22.2585
12 | 1.039 | 0.05854 | 0.0086 | 17.7485
12.5 | 0.9362 | 0.08214 | 0.0027 | 11.3976
13 | 0.8733 | 0.11246 | -0.0164 | 7.7654
13.5 | 0.8483 | 0.1306 | -0.026 | 6.4954
14 | 0.8367 | 0.14493 | -0.0332 | 5.7731
14.5 | 0.8329 | 0.1576 | -0.0393 | 5.2849
15 | 0.8382 | 0.16779 | -0.0441 | 4.9955

## 47. Re 1M Mach 0.50 (1)
BIGFOIL.COM POLAR EXPORT
NACA67-409 a=0.6
NACA67-409 a=0.6 |  |  |  | Cl Max: | 1.188 | at alpha= | 20 | deg
JavaFoil+Calcfoil stall+Eppler ext transition |  |  |  | L/D Max: | 141.764 | at alpha= | 3 | deg
Re: | 1000000 |  |  | Cd Min: | 0.00458 | at alpha= | 0 | deg
Mach: | 0.5 |  |  | Cl=0 at alpha= | -2.7917 | deg
|  |  |  | @ Cl=0.1, Cd= | 0.0071748
|  |  |  | @ Cl=0.4, Cd= | 0.0046324
|  |  |  | @ Cl=0.6, Cd= | 0.0050347
alpha (deg) | Cl | Cd | Cm | Cl/Cd
-20 | -0.916 | 0.1942 | -0.023 | -4.717
-19.5 | -0.89 | 0.18697 | -0.023 | -4.762
-19 | -0.865 | 0.18217 | -0.023 | -4.746
-18.5 | -0.839 | 0.17742 | -0.024 | -4.727
-18 | -0.813 | 0.17312 | -0.024 | -4.696
-17.5 | -0.785 | 0.16344 | -0.023 | -4.803
-17 | -0.759 | 0.15904 | -0.023 | -4.77
-16.5 | -0.733 | 0.15293 | -0.024 | -4.79
-16 | -0.706 | 0.14851 | -0.024 | -4.757
-15.5 | -0.68 | 0.14428 | -0.024 | -4.715
-15 | -0.654 | 0.13635 | -0.025 | -4.797
-14.5 | -0.627 | 0.13417 | -0.024 | -4.671
-14 | -0.6 | 0.12654 | -0.024 | -4.741
-13.5 | -0.574 | 0.12267 | -0.024 | -4.675
-13 | -0.547 | 0.11781 | -0.025 | -4.644
-12.5 | -0.521 | 0.11548 | -0.025 | -4.509
-12 | -0.494 | 0.11088 | -0.025 | -4.457
-11.5 | -0.468 | 0.10884 | -0.026 | -4.297
-11 | -0.44 | 0.10662 | -0.024 | -4.129
-10.5 | -0.414 | 0.10342 | -0.025 | -4
-10 | -0.387 | 0.09512 | -0.025 | -4.069
-9.5 | -0.36 | 0.09045 | -0.025 | -3.986
-9 | -0.334 | 0.08576 | -0.026 | -3.892
-8.5 | -0.307 | 0.08351 | -0.026 | -3.679
-8 | -0.28 | 0.08307 | -0.024 | -3.371
-7.5 | -0.253 | 0.07996 | -0.025 | -3.168
-7 | -0.227 | 0.05154 | -0.025 | -4.398
-6.5 | -0.2 | 0.04711 | -0.026 | -4.244
-6 | -0.173 | 0.04286 | -0.027 | -4.045
-5.5 | -0.146 | 0.0517 | -0.025 | -2.831
-5 | -0.155 | 0.0424 | -0.024 | -3.661
-4.5 | -0.16 | 0.03801 | -0.026 | -4.219
-4 | -0.123 | 0.03481 | -0.026 | -3.539
-3.5 | -0.076 | 0.03247 | -0.027 | -2.352
-3 | -0.025 | 0.0312 | -0.028 | -0.806
-2.5 | 0.035 | 0.00733 | -0.068 | 4.746
-2 | 0.102 | 0.00717 | -0.069 | 14.214
-1.5 | 0.17 | 0.00697 | -0.07 | 24.338
-1 | 0.238 | 0.00685 | -0.071 | 34.711
-0.5 | 0.306 | 0.00675 | -0.071 | 45.307
0 | 0.373 | 0.00458 | -0.072 | 81.403
0.5 | 0.44 | 0.00471 | -0.073 | 93.528
1 | 0.507 | 0.00483 | -0.074 | 105.072
1.5 | 0.575 | 0.00498 | -0.075 | 115.391
2 | 0.639 | 0.00512 | -0.076 | 124.707
2.5 | 0.704 | 0.00527 | -0.077 | 133.589
3 | 0.767 | 0.00541 | -0.077 | 141.764
3.5 | 0.825 | 0.01155 | -0.078 | 71.407
4 | 0.882 | 0.01228 | -0.079 | 71.829
4.5 | 0.931 | 0.01296 | -0.08 | 71.808
5 | 0.968 | 0.0138 | -0.08 | 70.149
5.5 | 0.984 | 0.01477 | -0.081 | 66.609
6 | 0.778 | 0.04219 | -0.033 | 18.439
6.5 | 0.491 | 0.04643 | -0.034 | 10.574
7 | 0.517 | 0.05395 | -0.032 | 9.576
7.5 | 0.543 | 0.08045 | -0.035 | 6.75
8 | 0.569 | 0.08257 | -0.035 | 6.892
8.5 | 0.595 | 0.08483 | -0.035 | 7.013
9 | 0.621 | 0.08734 | -0.036 | 7.108
9.5 | 0.647 | 0.08998 | -0.039 | 7.195
10 | 0.673 | 0.09262 | -0.039 | 7.269
10.5 | 0.699 | 0.09946 | -0.04 | 7.026
11 | 0.725 | 0.1032 | -0.042 | 7.029
11.5 | 0.751 | 0.11196 | -0.044 | 6.711
12 | 0.777 | 0.11527 | -0.044 | 6.739
12.5 | 0.802 | 0.11486 | -0.045 | 6.985
13 | 0.828 | 0.12192 | -0.046 | 6.792
13.5 | 0.855 | 0.12768 | -0.049 | 6.696
14 | 0.88 | 0.13474 | -0.049 | 6.531
14.5 | 0.905 | 0.13981 | -0.049 | 6.474
15 | 0.931 | 0.14342 | -0.05 | 6.488
15.5 | 0.958 | 0.1486 | -0.054 | 6.448
16 | 0.983 | 0.15743 | -0.054 | 6.242
16.5 | 1.008 | 0.15855 | -0.054 | 6.355
17 | 1.032 | 0.16557 | -0.055 | 6.236
17.5 | 1.058 | 0.17125 | -0.056 | 6.178
18 | 1.085 | 0.17444 | -0.059 | 6.22
18.5 | 1.11 | 0.18083 | -0.059 | 6.137
19 | 1.134 | 0.18535 | -0.06 | 6.12
19.5 | 1.159 | 0.19015 | -0.061 | 6.098
20 | 1.188 | 0.19367 | -0.064 | 6.132

## 48. Re 1M Mach 0.50 (2)
BIGFOIL.COM POLAR EXPORT
NACA67-409 a=0.6
NACA67-409 a=0.6 |  |  |  | Cl Max: | 1.0485 | at alpha= | 20 | deg
XFOIL ncrit=9 |  |  |  | L/D Max: | 127.034 | at alpha= | 3 | deg
Re: | 1000000 |  |  | Cd Min: | 0.28456 | at alpha= | 20 | deg
Mach: | 0.5 |  |  | Cl=0 at alpha= | -3.1912 | deg
|  |  |  | @ Cl=0.1, Cd= | 0.0093172
|  |  |  | @ Cl=0.4, Cd= | 0.0055776
|  |  |  | @ Cl=0.6, Cd= | 0.0057483
alpha (deg) | Cl | Cd | Cm | Cl/Cd
-12.5 | -0.3251 | 0.13421 | -0.0642 | -2.4223
-12 | -0.3079 | 0.1278 | -0.0672 | -2.4092
-11.5 | -0.2925 | 0.12081 | -0.0704 | -2.4212
-11 | -0.2771 | 0.11365 | -0.0738 | -2.4382
-10.5 | -0.2652 | 0.10673 | -0.078 | -2.4848
-10 | -0.253 | 0.09948 | -0.0817 | -2.5432
-9.5 | -0.2401 | 0.09255 | -0.0848 | -2.5943
-9 | -0.2289 | 0.08552 | -0.0879 | -2.6766
-8.5 | -0.2218 | 0.07837 | -0.09 | -2.8302
-8 | -0.2139 | 0.072 | -0.0928 | -2.9708
-7.5 | -0.206 | 0.06611 | -0.0958 | -3.116
-7 | -0.2071 | 0.05944 | -0.1011 | -3.4842
-5 | -0.1633 | 0.03088 | -0.1022 | -5.2882
-4.5 | -0.1308 | 0.02408 | -0.0988 | -5.4319
-4 | -0.0889 | 0.01811 | -0.0951 | -4.9089
-3.5 | -0.0365 | 0.01364 | -0.0921 | -2.676
-3 | 0.0226 | 0.01069 | -0.0902 | 2.1141
-2.5 | 0.0838 | 0.00952 | -0.0889 | 8.8025
-2 | 0.1453 | 0.00875 | -0.0878 | 16.6057
-1.5 | 0.2073 | 0.00814 | -0.0869 | 25.4668
-1 | 0.2698 | 0.0078 | -0.0865 | 34.5897
-0.5 | 0.3179 | 0.00633 | -0.0841 | 50.2212
0 | 0.3607 | 0.00544 | -0.0791 | 66.3051
0.5 | 0.4178 | 0.00564 | -0.0769 | 74.078
1 | 0.4699 | 0.00594 | -0.0727 | 79.1077
1.5 | 0.5323 | 0.0059 | -0.0721 | 90.2203
2 | 0.5995 | 0.00575 | -0.0723 | 104.2609
2.5 | 0.6613 | 0.00554 | -0.071 | 119.3682
3 | 0.7152 | 0.00563 | -0.0681 | 127.0337
3.5 | 0.7456 | 0.00693 | -0.0612 | 107.5902
4 | 0.7596 | 0.00997 | -0.054 | 76.1886
4.5 | 0.8087 | 0.01188 | -0.0525 | 68.0724
5 | 0.8254 | 0.01254 | -0.043 | 65.8214
5.5 | 0.8539 | 0.01356 | -0.0357 | 62.972
6 | 0.8906 | 0.01487 | -0.0299 | 59.8924
6.5 | 0.922 | 0.01682 | -0.0233 | 54.8157
7 | 0.9582 | 0.01925 | -0.0173 | 49.7766
7.5 | 1.0044 | 0.02361 | -0.0124 | 42.5413
8 | 1.0235 | 0.03074 | -0.0055 | 33.2954
8.5 | 1.0102 | 0.03748 | 0.0027 | 26.953
9 | 0.9825 | 0.04498 | 0.0093 | 21.843
9.5 | 0.9477 | 0.05368 | 0.0127 | 17.6546
10 | 0.9117 | 0.06396 | 0.0116 | 14.2542
10.5 | 0.8779 | 0.07682 | 0.0052 | 11.428
11 | 0.8522 | 0.09471 | -0.0073 | 8.998
11.5 | 0.837 | 0.10976 | -0.0163 | 7.6257
12 | 0.8275 | 0.12332 | -0.0236 | 6.7102
12.5 | 0.8224 | 0.13648 | -0.0305 | 6.0258
13 | 0.8271 | 0.14725 | -0.0362 | 5.617
13.5 | 0.8336 | 0.1572 | -0.0416 | 5.3028
14 | 0.84 | 0.17049 | -0.0481 | 4.927
14.5 | 0.8504 | 0.18161 | -0.0537 | 4.6826
15 | 0.8641 | 0.19178 | -0.059 | 4.5057
15.5 | 0.8799 | 0.20159 | -0.0643 | 4.3648
16 | 0.897 | 0.21077 | -0.0693 | 4.2558
16.5 | 0.9149 | 0.2196 | -0.0742 | 4.1662
17 | 0.9324 | 0.22853 | -0.0783 | 4.08
17.5 | 0.951 | 0.23805 | -0.0835 | 3.995
18 | 0.97 | 0.24743 | -0.0888 | 3.9203
18.5 | 0.9887 | 0.25682 | -0.0944 | 3.8498
19 | 1.0085 | 0.26671 | -0.1008 | 3.7813
19.5 | 1.0286 | 0.27581 | -0.1061 | 3.7294
20 | 1.0485 | 0.28456 | -0.1114 | 3.6846

## 49. Re 2M Mach 0.00 (1)
BIGFOIL.COM POLAR EXPORT
NACA67-409 a=0.6
NACA67-409 a=0.6 |  |  |  | Cl Max: | 1.077 | at alpha= | 8.5 | deg
JavaFoil+Calcfoil stall+Eppler ext transition |  |  |  | L/D Max: | 200.603 | at alpha= | 3.5 | deg
Re: | 2000000 |  |  | Cd Min: | 0.00342 | at alpha= | -0.5 | deg
Mach: | 0 |  |  | Cl=0 at alpha= | -2.7586 | deg
|  |  |  | @ Cl=0.1, Cd= | 0.0058595
|  |  |  | @ Cl=0.4, Cd= | 0.0035588
|  |  |  | @ Cl=0.6, Cd= | 0.0034877
alpha (deg) | Cl | Cd | Cm | Cl/Cd
-15.5 | -0.292 | 0.12212 | -0.019 | -2.39
-15 | -0.308 | 0.11541 | -0.019 | -2.671
-14.5 | -0.325 | 0.11022 | -0.019 | -2.952
-14 | -0.343 | 0.10491 | -0.019 | -3.265
-13.5 | -0.36 | 0.09833 | -0.019 | -3.658
-13 | -0.376 | 0.09331 | -0.019 | -4.033
-12.5 | -0.392 | 0.08987 | -0.019 | -4.362
-12 | -0.407 | 0.08414 | -0.019 | -4.832
-11.5 | -0.419 | 0.08211 | -0.019 | -5.105
-11 | -0.427 | 0.0776 | -0.019 | -5.505
-10.5 | -0.429 | 0.07218 | -0.019 | -5.939
-10 | -0.427 | 0.06717 | -0.019 | -6.358
-9.5 | -0.422 | 0.06411 | -0.02 | -6.582
-9 | -0.413 | 0.05968 | -0.02 | -6.921
-8.5 | -0.4 | 0.05497 | -0.021 | -7.278
-8 | -0.383 | 0.05136 | -0.021 | -7.455
-7.5 | -0.362 | 0.04792 | -0.022 | -7.549
-7 | -0.336 | 0.04489 | -0.023 | -7.493
-6.5 | -0.307 | 0.04164 | -0.025 | -7.379
-6 | -0.275 | 0.0387 | -0.027 | -7.094
-5.5 | -0.239 | 0.0362 | -0.029 | -6.588
-5 | -0.246 | 0.00689 | -0.055 | -35.723
-4.5 | -0.195 | 0.00672 | -0.056 | -28.957
-4 | -0.141 | 0.00655 | -0.057 | -21.458
-3.5 | -0.085 | 0.0063 | -0.058 | -13.439
-3 | -0.028 | 0.00616 | -0.058 | -4.468
-2.5 | 0.03 | 0.006 | -0.059 | 5.074
-2 | 0.089 | 0.00588 | -0.06 | 15.101
-1.5 | 0.148 | 0.00577 | -0.061 | 25.57
-1 | 0.206 | 0.00563 | -0.061 | 36.673
-0.5 | 0.265 | 0.00342 | -0.062 | 77.549
0 | 0.324 | 0.00347 | -0.063 | 93.591
0.5 | 0.383 | 0.00353 | -0.064 | 108.434
1 | 0.442 | 0.00363 | -0.064 | 121.744
1.5 | 0.5 | 0.00342 | -0.065 | 146.226
2 | 0.557 | 0.00345 | -0.066 | 161.209
2.5 | 0.614 | 0.0035 | -0.067 | 175.481
3 | 0.671 | 0.00357 | -0.068 | 187.786
3.5 | 0.726 | 0.00362 | -0.068 | 200.603
4 | 0.777 | 0.00922 | -0.069 | 84.294
4.5 | 0.828 | 0.0097 | -0.069 | 85.337
5 | 0.876 | 0.01012 | -0.07 | 86.611
5.5 | 0.921 | 0.01057 | -0.071 | 87.171
6 | 0.962 | 0.01111 | -0.072 | 86.579
6.5 | 0.999 | 0.01163 | -0.072 | 85.919
7 | 1.03 | 0.0122 | -0.073 | 84.449
7.5 | 1.057 | 0.01279 | -0.074 | 82.61
8 | 1.074 | 0.01343 | -0.074 | 79.988
8.5 | 1.077 | 0.01398 | -0.075 | 77.032
9 | 1.07 | 0.01467 | -0.076 | 72.983
9.5 | 0.865 | 0.05862 | -0.038 | 14.757
10 | 0.844 | 0.06356 | -0.034 | 13.285
10.5 | 0.82 | 0.06811 | -0.032 | 12.037
11 | 0.792 | 0.07289 | -0.035 | 10.872
11.5 | 0.76 | 0.07859 | -0.035 | 9.673
12 | 0.725 | 0.08365 | -0.036 | 8.668
12.5 | 0.688 | 0.08856 | -0.036 | 7.772
13 | 0.65 | 0.0932 | -0.036 | 6.98
13.5 | 0.613 | 0.0984 | -0.037 | 6.228

## 50. Re 2M Mach 0.00 (2)
BIGFOIL.COM POLAR EXPORT
NACA67-409 a=0.6
NACA67-409 a=0.6 |  |  |  | Cl Max: | 1.3795 | at alpha= | 14.5 | deg
XFOIL ncrit=9 |  |  |  | L/D Max: | 147.659 | at alpha= | 2.5 | deg
Re: | 2000000 |  |  | Cd Min: | 0.23999 | at alpha= | 19.5 | deg
Mach: | 0 |  |  | Cl=0 at alpha= | -3.0183 | deg
|  |  |  | @ Cl=0.1, Cd= | 0.0063713
|  |  |  | @ Cl=0.4, Cd= | 0.0035312
|  |  |  | @ Cl=0.6, Cd= | 0.0042491
alpha (deg) | Cl | Cd | Cm | Cl/Cd
-8 | -0.5087 | 0.01828 | -0.0743 | -27.8282
-7.5 | -0.465 | 0.01587 | -0.0731 | -29.3006
-7 | -0.4155 | 0.01468 | -0.0726 | -28.3038
-6.5 | -0.3702 | 0.01194 | -0.0714 | -31.005
-6 | -0.3184 | 0.01092 | -0.0712 | -29.1575
-5.5 | -0.2656 | 0.01008 | -0.071 | -26.3492
-5 | -0.2128 | 0.00927 | -0.0708 | -22.9558
-4.5 | -0.1579 | 0.0089 | -0.071 | -17.7416
-4 | -0.1067 | 0.00776 | -0.0704 | -13.75
-3.5 | -0.0527 | 0.00724 | -0.0704 | -7.279
-3 | 0.002 | 0.00691 | -0.0704 | 0.28944
-2.5 | 0.0571 | 0.00662 | -0.0706 | 8.6254
-2 | 0.1123 | 0.0063 | -0.0708 | 17.8254
-1.5 | 0.1679 | 0.00607 | -0.071 | 27.6606
-1 | 0.2227 | 0.0058 | -0.0712 | 38.3966
-0.5 | 0.2736 | 0.00501 | -0.0709 | 54.6108
0 | 0.3155 | 0.00356 | -0.0687 | 88.6236
0.5 | 0.3701 | 0.00352 | -0.0686 | 105.142
1 | 0.4236 | 0.00354 | -0.0681 | 119.661
1.5 | 0.4749 | 0.00361 | -0.067 | 131.5512
2 | 0.5279 | 0.0037 | -0.0665 | 142.6757
2.5 | 0.5803 | 0.00393 | -0.0661 | 147.659
3 | 0.6229 | 0.00462 | -0.0638 | 134.8268
3.5 | 0.6517 | 0.006 | -0.0589 | 108.6167
4 | 0.6783 | 0.00732 | -0.0537 | 92.6639
4.5 | 0.7127 | 0.00825 | -0.05 | 86.3879
5 | 0.7555 | 0.00883 | -0.0479 | 85.5606
5.5 | 0.8119 | 0.00935 | -0.0489 | 86.8342
6 | 0.8688 | 0.00992 | -0.0501 | 87.5806
6.5 | 0.9255 | 0.0106 | -0.0513 | 87.3113
7 | 0.9842 | 0.0112 | -0.053 | 87.875
7.5 | 1.0127 | 0.01179 | -0.0481 | 85.8948
8 | 1.0464 | 0.01258 | -0.0444 | 83.1797
8.5 | 1.086 | 0.01315 | -0.0421 | 82.5856
9 | 1.1217 | 0.01408 | -0.0391 | 79.6662
9.5 | 1.154 | 0.01537 | -0.0357 | 75.0813
10 | 1.1912 | 0.01623 | -0.0333 | 73.3949
10.5 | 1.2262 | 0.01731 | -0.0307 | 70.8377
11 | 1.26 | 0.01847 | -0.028 | 68.2187
11.5 | 1.2891 | 0.02008 | -0.0247 | 64.1982
12 | 1.309 | 0.02259 | -0.0204 | 57.946
12.5 | 1.3138 | 0.02675 | -0.0145 | 49.114
13 | 1.3406 | 0.02821 | -0.0118 | 47.5222
13.5 | 1.3622 | 0.03017 | -0.0088 | 45.1508
14 | 1.3679 | 0.03372 | -0.0046 | 40.5664
14.5 | 1.3795 | 0.03668 | -0.0015 | 37.6091
15 | 1.3786 | 0.04099 | 0.0018 | 33.6326
15.5 | 1.3598 | 0.0475 | 0.0049 | 28.6274
16 | 1.3482 | 0.05388 | 0.0061 | 25.0223
16.5 | 1.2883 | 0.06815 | 0.0039 | 18.9039
17 | 1.2902 | 0.07504 | 0.001 | 17.1935
17.5 | 1.2214 | 0.09796 | -0.0121 | 12.4684
19.5 | 0.9254 | 0.23999 | -0.0825 | 3.856

## 51. Re 2M Mach 0.10 (1)
BIGFOIL.COM POLAR EXPORT
NACA67-409 a=0.6
NACA67-409 a=0.6 |  |  |  | Cl Max: | 1.072 | at alpha= | 8 | deg
JavaFoil+Calcfoil stall+Eppler ext transition |  |  |  | L/D Max: | 202.437 | at alpha= | 3.5 | deg
Re: | 2000000 |  |  | Cd Min: | 0.00341 | at alpha= | 1.5 | deg
Mach: | 0.1 |  |  | Cl=0 at alpha= | -2.7627 | deg
|  |  |  | @ Cl=0.1, Cd= | 0.0058488
|  |  |  | @ Cl=0.4, Cd= | 0.0035727
|  |  |  | @ Cl=0.6, Cd= | 0.0034961
alpha (deg) | Cl | Cd | Cm | Cl/Cd
-15 | -0.269 | 0.11853 | -0.019 | -2.268
-14.5 | -0.288 | 0.1107 | -0.019 | -2.6
-14 | -0.307 | 0.10443 | -0.019 | -2.941
-13.5 | -0.327 | 0.09901 | -0.02 | -3.301
-13 | -0.346 | 0.09333 | -0.02 | -3.71
-12.5 | -0.365 | 0.09039 | -0.019 | -4.037
-12 | -0.383 | 0.08492 | -0.02 | -4.505
-11.5 | -0.398 | 0.07951 | -0.02 | -5.011
-11 | -0.41 | 0.07891 | -0.02 | -5.191
-10.5 | -0.414 | 0.07228 | -0.019 | -5.727
-10 | -0.415 | 0.06817 | -0.02 | -6.088
-9.5 | -0.412 | 0.06332 | -0.02 | -6.513
-9 | -0.406 | 0.05958 | -0.02 | -6.81
-8.5 | -0.395 | 0.05545 | -0.02 | -7.12
-8 | -0.379 | 0.05192 | -0.021 | -7.306
-7.5 | -0.359 | 0.04828 | -0.022 | -7.444
-7 | -0.335 | 0.04475 | -0.024 | -7.491
-6.5 | -0.307 | 0.04166 | -0.025 | -7.363
-6 | -0.275 | 0.03893 | -0.027 | -7.052
-5.5 | -0.239 | 0.03661 | -0.028 | -6.517
-5 | -0.247 | 0.00687 | -0.056 | -35.949
-4.5 | -0.195 | 0.00669 | -0.056 | -29.178
-4 | -0.141 | 0.00653 | -0.057 | -21.612
-3.5 | -0.085 | 0.00635 | -0.058 | -13.398
-3 | -0.028 | 0.0062 | -0.059 | -4.461
-2.5 | 0.031 | 0.006 | -0.059 | 5.093
-2 | 0.089 | 0.00586 | -0.06 | 15.242
-1.5 | 0.148 | 0.0058 | -0.061 | 25.543
-1 | 0.207 | 0.00566 | -0.062 | 36.62
-0.5 | 0.267 | 0.00343 | -0.062 | 77.692
0 | 0.326 | 0.00348 | -0.063 | 93.783
0.5 | 0.385 | 0.00356 | -0.064 | 108.063
1 | 0.444 | 0.00361 | -0.065 | 122.824
1.5 | 0.503 | 0.00341 | -0.066 | 147.429
2 | 0.56 | 0.00344 | -0.066 | 162.755
2.5 | 0.617 | 0.00352 | -0.067 | 175.221
3 | 0.674 | 0.00357 | -0.068 | 188.875
3.5 | 0.73 | 0.00361 | -0.069 | 202.437
4 | 0.781 | 0.00926 | -0.069 | 84.347
4.5 | 0.832 | 0.00977 | -0.07 | 85.116
5 | 0.88 | 0.01018 | -0.07 | 86.467
5.5 | 0.925 | 0.01064 | -0.071 | 86.926
6 | 0.965 | 0.01119 | -0.072 | 86.255
6.5 | 1.001 | 0.01171 | -0.073 | 85.484
7 | 1.032 | 0.01231 | -0.073 | 83.856
7.5 | 1.057 | 0.0129 | -0.074 | 81.9
8 | 1.072 | 0.01354 | -0.075 | 79.202
8.5 | 1.072 | 0.01416 | -0.075 | 75.69
9 | 1.06 | 0.01465 | -0.076 | 72.315
9.5 | 0.853 | 0.05948 | -0.036 | 14.347
10 | 0.83 | 0.06391 | -0.034 | 12.993
10.5 | 0.802 | 0.06868 | -0.034 | 11.676
11 | 0.769 | 0.07414 | -0.035 | 10.375
11.5 | 0.732 | 0.07903 | -0.036 | 9.263
12 | 0.692 | 0.08359 | -0.036 | 8.28
12.5 | 0.65 | 0.08867 | -0.036 | 7.335
13 | 0.608 | 0.09415 | -0.037 | 6.463

## 52. Re 2M Mach 0.10 (2)
BIGFOIL.COM POLAR EXPORT
NACA67-409 a=0.6
NACA67-409 a=0.6 |  |  |  | Cl Max: | 1.347 | at alpha= | 13.5 | deg
XFOIL ncrit=9 |  |  |  | L/D Max: | 148.096 | at alpha= | 2.5 | deg
Re: | 2000000 |  |  | Cd Min: | 0.22748 | at alpha= | 18.5 | deg
Mach: | 0.1 |  |  | Cl=0 at alpha= | -3.02 | deg
|  |  |  | @ Cl=0.1, Cd= | 0.006388
|  |  |  | @ Cl=0.4, Cd= | 0.0035403
|  |  |  | @ Cl=0.6, Cd= | 0.0042169
alpha (deg) | Cl | Cd | Cm | Cl/Cd
-12.5 | -0.3544 | 0.12365 | -0.0557 | -2.8662
-12 | -0.3485 | 0.11573 | -0.0588 | -3.0113
-11.5 | -0.3361 | 0.10985 | -0.0615 | -3.0596
-11 | -0.3257 | 0.10364 | -0.0642 | -3.1426
-10.5 | -0.3184 | 0.09658 | -0.0672 | -3.2967
-10 | -0.3103 | 0.08963 | -0.0703 | -3.462
-9.5 | -0.3055 | 0.08293 | -0.0732 | -3.6838
-7.5 | -0.4585 | 0.01841 | -0.0754 | -24.9049
-7 | -0.354 | 0.03386 | -0.0825 | -10.4548
-6.5 | -0.3708 | 0.0126 | -0.0725 | -29.4286
-6 | -0.3198 | 0.01122 | -0.072 | -28.5027
-5.5 | -0.2667 | 0.01034 | -0.0718 | -25.793
-4.5 | -0.1587 | 0.00895 | -0.0716 | -17.7318
-4 | -0.107 | 0.00782 | -0.071 | -13.6829
-3.5 | -0.0528 | 0.00728 | -0.0709 | -7.2527
-3 | 0.0022 | 0.00694 | -0.0709 | 0.317
-2.5 | 0.0577 | 0.00664 | -0.0711 | 8.6898
-2 | 0.1131 | 0.00631 | -0.0712 | 17.9239
-1.5 | 0.169 | 0.00608 | -0.0715 | 27.7961
-1 | 0.2242 | 0.00582 | -0.0716 | 38.5223
-0.5 | 0.2754 | 0.00504 | -0.0714 | 54.6429
0 | 0.3174 | 0.00357 | -0.0692 | 88.9076
0.5 | 0.3722 | 0.00353 | -0.069 | 105.4391
1 | 0.426 | 0.00355 | -0.0684 | 120
1.5 | 0.4776 | 0.00362 | -0.0673 | 131.9337
2 | 0.5309 | 0.00371 | -0.0669 | 143.0997
2.5 | 0.5835 | 0.00394 | -0.0664 | 148.0964
3 | 0.6258 | 0.00465 | -0.064 | 134.5806
3.5 | 0.6541 | 0.00605 | -0.059 | 108.1157
4 | 0.6803 | 0.00737 | -0.0536 | 92.3066
4.5 | 0.7147 | 0.0083 | -0.0498 | 86.1084
5 | 0.7579 | 0.00887 | -0.0477 | 85.4453
5.5 | 0.8152 | 0.00939 | -0.0488 | 86.8158
6 | 0.8725 | 0.00997 | -0.0499 | 87.5125
6.5 | 0.9294 | 0.01073 | -0.051 | 86.617
7 | 0.9885 | 0.0113 | -0.0527 | 87.4779
7.5 | 1.0121 | 0.01196 | -0.0466 | 84.6237
8 | 1.0481 | 0.0127 | -0.0433 | 82.5276
8.5 | 1.0878 | 0.01331 | -0.0409 | 81.728
9 | 1.1175 | 0.01482 | -0.0368 | 75.4049
9.5 | 1.1558 | 0.01565 | -0.0343 | 73.853
10 | 1.1922 | 0.01666 | -0.0316 | 71.5606
10.5 | 1.2266 | 0.01787 | -0.0287 | 68.6402
11 | 1.26 | 0.01915 | -0.0259 | 65.7963
11.5 | 1.2866 | 0.0211 | -0.0222 | 60.9763
12 | 1.2923 | 0.02539 | -0.016 | 50.898
12.5 | 1.3091 | 0.02813 | -0.0118 | 46.5375
13 | 1.332 | 0.03006 | -0.0087 | 44.3114
13.5 | 1.347 | 0.03273 | -0.0051 | 41.1549
14 | 1.3417 | 0.03744 | -0.0003 | 35.836
14.5 | 1.3399 | 0.0419 | 0.0031 | 31.9785
15 | 1.3218 | 0.0484 | 0.0061 | 27.3099
15.5 | 1.2796 | 0.05876 | 0.007 | 21.7767
16 | 1.2428 | 0.07051 | 0.004 | 17.6259
16.5 | 1.125 | 0.10546 | -0.0168 | 10.6676
18 | 0.8866 | 0.21996 | -0.0705 | 4.0307
18.5 | 0.9 | 0.22748 | -0.0749 | 3.9564

## 53. Re 2M Mach 0.25 (1)
BIGFOIL.COM POLAR EXPORT
NACA67-409 a=0.6
NACA67-409 a=0.6 |  |  |  | Cl Max: | 1.051 | at alpha= | 7.5 | deg
JavaFoil+Calcfoil stall+Eppler ext transition |  |  |  | L/D Max: | 205.191 | at alpha= | 3.5 | deg
Re: | 2000000 |  |  | Cd Min: | 0.00332 | at alpha= | 0.5 | deg
Mach: | 0.25 |  |  | Cl=0 at alpha= | -2.7627 | deg
|  |  |  | @ Cl=0.1, Cd= | 0.0059053
|  |  |  | @ Cl=0.4, Cd= | 0.09614
|  |  |  | @ Cl=0.6, Cd= | 0.09614
alpha (deg) | Cl | Cd | Cm | Cl/Cd
-13.5 | -0.061 | 0.09816 | -0.021 | -0.621
-13 | -0.058 | 0.09362 | -0.022 | -0.621
-12.5 | -0.055 | 0.0911 | -0.021 | -0.607
-12 | -0.142 | 0.0863 | -0.021 | -1.644
-11.5 | -0.202 | 0.08174 | -0.022 | -2.472
-11 | -0.248 | 0.07549 | -0.022 | -3.283
-10.5 | -0.281 | 0.07149 | -0.022 | -3.927
-10 | -0.308 | 0.06718 | -0.022 | -4.581
-9.5 | -0.328 | 0.06752 | -0.021 | -4.862
-9 | -0.342 | 0.06199 | -0.021 | -5.518
-8.5 | -0.349 | 0.05758 | -0.021 | -6.054
-8 | -0.347 | 0.05348 | -0.021 | -6.497
-7.5 | -0.339 | 0.0512 | -0.022 | -6.62
-7 | -0.323 | 0.04629 | -0.023 | -6.983
-6.5 | -0.301 | 0.04302 | -0.024 | -6.997
-6 | -0.273 | 0.04003 | -0.025 | -6.816
-5.5 | -0.24 | 0.03726 | -0.027 | -6.432
-5 | -0.202 | 0.03507 | -0.028 | -5.75
-4.5 | -0.161 | 0.03254 | -0.031 | -4.946
-4 | -0.144 | 0.00661 | -0.059 | -21.803
-3.5 | -0.087 | 0.00635 | -0.06 | -13.727
-3 | -0.028 | 0.0062 | -0.06 | -4.569
-2.5 | 0.031 | 0.00606 | -0.061 | 5.173
-2 | 0.092 | 0.00592 | -0.062 | 15.49
-1.5 | 0.152 | 0.00581 | -0.063 | 26.216
-1 | 0.213 | 0.00567 | -0.063 | 37.586
-0.5 | 0.274 | 0.00346 | -0.064 | 79.157
0 | 0.335 | 0.00351 | -0.065 | 95.535
0.5 | 0.396 | 0.00332 | -0.066 | 119.172
1 | 0.456 | 0.00337 | -0.067 | 135.28
1.5 | 0.516 | 0.00343 | -0.067 | 150.471
2 | 0.575 | 0.00348 | -0.068 | 165.016
2.5 | 0.634 | 0.00355 | -0.069 | 178.543
3 | 0.692 | 0.00361 | -0.07 | 191.897
3.5 | 0.749 | 0.00365 | -0.07 | 205.191
4 | 0.801 | 0.00954 | -0.071 | 83.947
4.5 | 0.852 | 0.01005 | -0.072 | 84.785
5 | 0.9 | 0.01049 | -0.072 | 85.77
5.5 | 0.943 | 0.01106 | -0.073 | 85.246
6 | 0.981 | 0.01163 | -0.074 | 84.332
6.5 | 1.012 | 0.01222 | -0.075 | 82.856
7 | 1.036 | 0.01289 | -0.075 | 80.363
7.5 | 1.051 | 0.0135 | -0.076 | 77.843
8 | 0.863 | 0.04869 | -0.041 | 17.716
8.5 | 0.842 | 0.05339 | -0.037 | 15.765
9 | 0.807 | 0.05869 | -0.031 | 13.756
9.5 | 0.763 | 0.06283 | -0.033 | 12.15
10 | 0.707 | 0.06859 | -0.035 | 10.303
10.5 | 0.638 | 0.07261 | -0.035 | 8.79
11 | 0.561 | 0.07745 | -0.035 | 7.241
11.5 | 0.476 | 0.08282 | -0.036 | 5.749
12 | 0.385 | 0.08855 | -0.036 | 4.35
12.5 | 0.286 | 0.09614 | -0.037 | 2.974

## 54. Re 2M Mach 0.25 (2)
BIGFOIL.COM POLAR EXPORT
NACA67-409 a=0.6
NACA67-409 a=0.6 |  |  |  | Cl Max: | 1.2417 | at alpha= | 11 | deg
XFOIL ncrit=9 |  |  |  | L/D Max: | 149.85 | at alpha= | 2.5 | deg
Re: | 2000000 |  |  | Cd Min: | 0.23535 | at alpha= | -20 | deg
Mach: | 0.25 |  |  | Cl=0 at alpha= | -3.0283 | deg
|  |  |  | @ Cl=0.1, Cd= | 0.0064994
|  |  |  | @ Cl=0.4, Cd= | 0.0035687
|  |  |  | @ Cl=0.6, Cd= | 0.0040056
alpha (deg) | Cl | Cd | Cm | Cl/Cd
-20 | -0.609 | 0.23535 | 0.0081 | -2.5876
-19.5 | -0.5904 | 0.22849 | 0.004 | -2.5839
-19 | -0.5723 | 0.22148 | -0.0001 | -2.584
-18.5 | -0.5548 | 0.21449 | -0.0043 | -2.5866
-18 | -0.5374 | 0.20769 | -0.0083 | -2.5875
-17.5 | -0.5204 | 0.20073 | -0.0122 | -2.5925
-17 | -0.5038 | 0.19356 | -0.0161 | -2.6028
-16.5 | -0.4875 | 0.18659 | -0.0198 | -2.6127
-16 | -0.4737 | 0.17946 | -0.0232 | -2.6396
-15.5 | -0.4578 | 0.17293 | -0.0268 | -2.6473
-14.5 | -0.4122 | 0.15743 | -0.0389 | -2.6183
-14 | -0.389 | 0.14875 | -0.0452 | -2.6151
-13.5 | -0.3734 | 0.141 | -0.0495 | -2.6482
-13 | -0.3614 | 0.13335 | -0.0529 | -2.7102
-12.5 | -0.3497 | 0.12598 | -0.0562 | -2.7758
-12 | -0.3406 | 0.11853 | -0.0593 | -2.8735
-11.5 | -0.3277 | 0.11244 | -0.0621 | -2.9144
-11 | -0.3155 | 0.10596 | -0.0652 | -2.9775
-10 | -0.2975 | 0.09167 | -0.0716 | -3.2453
-9.5 | -0.2908 | 0.08495 | -0.0745 | -3.4232
-9 | -0.291 | 0.07773 | -0.0773 | -3.7437
-8.5 | -0.3003 | 0.06964 | -0.0808 | -4.3122
-8 | -0.3331 | 0.06071 | -0.0839 | -5.4867
-7.5 | -0.3264 | 0.05372 | -0.0867 | -6.0759
-7 | -0.3216 | 0.04405 | -0.0879 | -7.3008
-6.5 | -0.3136 | 0.03265 | -0.086 | -9.6049
-6 | -0.324 | 0.01377 | -0.0773 | -23.5294
-5.5 | -0.2711 | 0.01235 | -0.0765 | -21.9514
-5 | -0.2181 | 0.0105 | -0.0755 | -20.7714
-4.5 | -0.1627 | 0.0094 | -0.075 | -17.3085
-4 | -0.1081 | 0.00833 | -0.0744 | -12.9772
-3.5 | -0.0533 | 0.00751 | -0.0738 | -7.0972
-3 | 0.0032 | 0.00707 | -0.0737 | 0.45262
-2.5 | 0.061 | 0.00681 | -0.0738 | 8.9574
-2 | 0.1175 | 0.00636 | -0.0737 | 18.4748
-1.5 | 0.1751 | 0.00614 | -0.0739 | 28.5179
-1 | 0.2323 | 0.00591 | -0.0741 | 39.3063
-0.5 | 0.2857 | 0.00518 | -0.0738 | 55.1544
0 | 0.3275 | 0.00362 | -0.0714 | 90.4696
0.5 | 0.3839 | 0.00356 | -0.0711 | 107.8371
1 | 0.4393 | 0.00359 | -0.0706 | 122.3677
1.5 | 0.4926 | 0.00368 | -0.0694 | 133.8587
2 | 0.5476 | 0.00375 | -0.0689 | 146.0267
2.5 | 0.6009 | 0.00401 | -0.0682 | 149.8504
3 | 0.6411 | 0.00487 | -0.065 | 131.6427
3.5 | 0.6667 | 0.0063 | -0.059 | 105.8254
4 | 0.6908 | 0.00762 | -0.0528 | 90.6562
4.5 | 0.7248 | 0.00854 | -0.0484 | 84.8712
5 | 0.7726 | 0.00908 | -0.0468 | 85.0881
5.5 | 0.8326 | 0.00965 | -0.0479 | 86.2798
6 | 0.891 | 0.01031 | -0.0486 | 86.421
6.5 | 0.9506 | 0.01113 | -0.0497 | 85.4088
7 | 0.9832 | 0.01169 | -0.0449 | 84.1061
7.5 | 1.0169 | 0.01273 | -0.0405 | 79.8822
8 | 1.0561 | 0.0136 | -0.0372 | 77.6544
8.5 | 1.0922 | 0.01482 | -0.0335 | 73.6977
9 | 1.1259 | 0.01637 | -0.0294 | 68.7783
9.5 | 1.1589 | 0.01824 | -0.0254 | 63.5362
10 | 1.191 | 0.02038 | -0.0214 | 58.4396
10.5 | 1.2194 | 0.02301 | -0.0172 | 52.9944
11 | 1.2417 | 0.02593 | -0.0126 | 47.8866
11.5 | 1.2134 | 0.03411 | -0.0035 | 35.5731
12 | 1.1873 | 0.04135 | 0.0033 | 28.7134
12.5 | 1.1325 | 0.05192 | 0.0085 | 21.8124
13 | 1.078 | 0.06456 | 0.0089 | 16.6976
13.5 | 1.0306 | 0.07868 | 0.0034 | 13.0986
14.5 | 0.8975 | 0.13693 | -0.0308 | 6.5544
15 | 0.8679 | 0.15715 | -0.0409 | 5.5227
15.5 | 0.864 | 0.17036 | -0.0476 | 5.0716
16 | 0.8692 | 0.18071 | -0.053 | 4.8099

## 55. Re 2M Mach 0.50 (1)
BIGFOIL.COM POLAR EXPORT
NACA67-409 a=0.6
NACA67-409 a=0.6 |  |  |  | Cl Max: | 1.19 | at alpha= | 20 | deg
JavaFoil+Calcfoil stall+Eppler ext transition |  |  |  | L/D Max: | 171.261 | at alpha= | 3 | deg
Re: | 2000000 |  |  | Cd Min: | 0.00337 | at alpha= | 0 | deg
Mach: | 0.5 |  |  | Cl=0 at alpha= | -2.7652 | deg
|  |  |  | @ Cl=0.1, Cd= | 0.0058178
|  |  |  | @ Cl=0.4, Cd= | 0.0035994
|  |  |  | @ Cl=0.6, Cd= | 0.0041995
alpha (deg) | Cl | Cd | Cm | Cl/Cd
-20 | -0.917 | 0.17512 | -0.023 | -5.234
-19.5 | -0.891 | 0.16945 | -0.023 | -5.256
-19 | -0.865 | 0.16467 | -0.023 | -5.252
-18.5 | -0.839 | 0.15993 | -0.024 | -5.246
-18 | -0.814 | 0.15671 | -0.024 | -5.192
-17.5 | -0.786 | 0.14772 | -0.024 | -5.318
-17 | -0.759 | 0.14232 | -0.024 | -5.333
-16.5 | -0.733 | 0.1376 | -0.024 | -5.326
-16 | -0.707 | 0.1333 | -0.024 | -5.302
-15.5 | -0.68 | 0.12922 | -0.025 | -5.266
-15 | -0.654 | 0.12179 | -0.025 | -5.373
-14.5 | -0.627 | 0.11841 | -0.025 | -5.299
-14 | -0.6 | 0.11344 | -0.024 | -5.291
-13.5 | -0.574 | 0.1099 | -0.025 | -5.221
-13 | -0.547 | 0.10499 | -0.025 | -5.214
-12.5 | -0.521 | 0.10128 | -0.025 | -5.143
-12 | -0.494 | 0.09845 | -0.026 | -5.022
-11.5 | -0.468 | 0.09491 | -0.026 | -4.929
-11 | -0.441 | 0.09327 | -0.025 | -4.723
-10.5 | -0.414 | 0.09017 | -0.025 | -4.591
-10 | -0.387 | 0.08417 | -0.026 | -4.602
-9.5 | -0.361 | 0.07981 | -0.026 | -4.52
-9 | -0.334 | 0.07579 | -0.027 | -4.408
-8.5 | -0.308 | 0.05785 | -0.028 | -5.317
-8 | -0.28 | 0.061 | -0.026 | -4.594
-7.5 | -0.254 | 0.05358 | -0.026 | -4.734
-7 | -0.227 | 0.04826 | -0.027 | -4.703
-6.5 | -0.2 | 0.04444 | -0.028 | -4.506
-6 | -0.174 | 0.04054 | -0.03 | -4.289
-5.5 | -0.146 | 0.04141 | -0.027 | -3.537
-5 | -0.155 | 0.04018 | -0.026 | -3.867
-4.5 | -0.16 | 0.0363 | -0.027 | -4.42
-4 | -0.123 | 0.03362 | -0.027 | -3.666
-3.5 | -0.077 | 0.03121 | -0.031 | -2.454
-3 | -0.031 | 0.00643 | -0.067 | -4.861
-2.5 | 0.035 | 0.00607 | -0.068 | 5.73
-2 | 0.102 | 0.00581 | -0.069 | 17.546
-1.5 | 0.17 | 0.0057 | -0.07 | 29.778
-1 | 0.238 | 0.00558 | -0.071 | 42.613
-0.5 | 0.306 | 0.00546 | -0.072 | 56.088
0 | 0.374 | 0.00337 | -0.073 | 111.144
0.5 | 0.442 | 0.00397 | -0.073 | 111.296
1 | 0.509 | 0.00407 | -0.074 | 125.166
1.5 | 0.576 | 0.00417 | -0.075 | 138.332
2 | 0.641 | 0.00425 | -0.076 | 150.829
2.5 | 0.706 | 0.00438 | -0.077 | 161.325
3 | 0.77 | 0.00449 | -0.078 | 171.261
3.5 | 0.827 | 0.01017 | -0.078 | 81.272
4 | 0.884 | 0.01084 | -0.079 | 81.558
4.5 | 0.933 | 0.01144 | -0.08 | 81.513
5 | 0.97 | 0.01221 | -0.081 | 79.457
5.5 | 0.986 | 0.01303 | -0.081 | 75.636
6 | 0.955 | 0.01394 | -0.082 | 68.526
6.5 | 0.493 | 0.04377 | -0.041 | 11.268
7 | 0.517 | 0.05049 | -0.034 | 10.239
7.5 | 0.545 | 0.04927 | -0.042 | 11.065
8 | 0.57 | 0.05458 | -0.039 | 10.445
8.5 | 0.596 | 0.06063 | -0.038 | 9.826
9 | 0.621 | 0.07436 | -0.038 | 8.356
9.5 | 0.648 | 0.08016 | -0.04 | 8.082
10 | 0.674 | 0.0823 | -0.041 | 8.185
10.5 | 0.699 | 0.0882 | -0.041 | 7.928
11 | 0.726 | 0.09291 | -0.044 | 7.813
11.5 | 0.752 | 0.09954 | -0.044 | 7.552
12 | 0.777 | 0.10286 | -0.045 | 7.556
12.5 | 0.803 | 0.10296 | -0.045 | 7.796
13 | 0.829 | 0.10757 | -0.047 | 7.705
13.5 | 0.855 | 0.11298 | -0.049 | 7.569
14 | 0.88 | 0.11934 | -0.049 | 7.377
14.5 | 0.905 | 0.12231 | -0.05 | 7.403
15 | 0.931 | 0.12749 | -0.051 | 7.305
15.5 | 0.959 | 0.13369 | -0.055 | 7.177
16 | 0.983 | 0.13997 | -0.054 | 7.022
16.5 | 1.008 | 0.14014 | -0.055 | 7.194
17 | 1.033 | 0.14933 | -0.056 | 6.92
17.5 | 1.061 | 0.15664 | -0.058 | 6.771
18 | 1.086 | 0.1539 | -0.059 | 7.054
18.5 | 1.11 | 0.15984 | -0.06 | 6.946
19 | 1.135 | 0.16354 | -0.06 | 6.941
19.5 | 1.161 | 0.17287 | -0.062 | 6.715
20 | 1.19 | 0.17678 | -0.065 | 6.731

## 56. Re 2M Mach 0.50 (2)
BIGFOIL.COM POLAR EXPORT
NACA67-409 a=0.6
NACA67-409 a=0.6 |  |  |  | Cl Max: | 1.0591 | at alpha= | 8 | deg
XFOIL ncrit=9 |  |  |  | L/D Max: | 157.879 | at alpha= | 2.5 | deg
Re: | 2000000 |  |  | Cd Min: | 0.21329 | at alpha= | -17.5 | deg
Mach: | 0.5 |  |  | Cl=0 at alpha= | -3.0901 | deg
|  |  |  | @ Cl=0.1, Cd= | 0.0070653
|  |  |  | @ Cl=0.4, Cd= | 0.004068
|  |  |  | @ Cl=0.6, Cd= | 0.0039604
alpha (deg) | Cl | Cd | Cm | Cl/Cd
-17.5 | -0.5421 | 0.21329 | -0.0136 | -2.5416
-17 | -0.5229 | 0.20525 | -0.0178 | -2.5476
-16.5 | -0.49 | 0.19661 | -0.0265 | -2.4922
-15 | -0.427 | 0.17379 | -0.0397 | -2.457
-14.5 | -0.4075 | 0.16601 | -0.0435 | -2.4547
-14 | -0.389 | 0.15811 | -0.0476 | -2.4603
-13.5 | -0.3712 | 0.15031 | -0.0515 | -2.4696
-13 | -0.354 | 0.14232 | -0.0557 | -2.4874
-12.5 | -0.3373 | 0.13464 | -0.0595 | -2.5052
-12 | -0.32 | 0.12784 | -0.0631 | -2.5031
-11.5 | -0.3029 | 0.12071 | -0.0669 | -2.5093
-11 | -0.2866 | 0.11325 | -0.0707 | -2.5307
-10.5 | -0.2724 | 0.10574 | -0.0747 | -2.5761
-10 | -0.2595 | 0.09831 | -0.0783 | -2.6396
-9.5 | -0.2469 | 0.09135 | -0.0816 | -2.7028
-9 | -0.2382 | 0.08433 | -0.0846 | -2.8246
-8.5 | -0.231 | 0.07689 | -0.088 | -3.0043
-8 | -0.2253 | 0.07022 | -0.0911 | -3.2085
-7.5 | -0.2257 | 0.06264 | -0.0951 | -3.6031
-7 | -0.2396 | 0.056 | -0.0977 | -4.2786
-6.5 | -0.2404 | 0.04852 | -0.1005 | -4.9547
-5.5 | -0.2126 | 0.03313 | -0.1012 | -6.4171
-5 | -0.1854 | 0.02592 | -0.0986 | -7.1528
-4.5 | -0.1479 | 0.01987 | -0.0952 | -7.4434
-4 | -0.1077 | 0.01301 | -0.0908 | -8.2782
-3.5 | -0.0514 | 0.00932 | -0.0883 | -5.515
-3 | 0.0113 | 0.00804 | -0.087 | 1.4055
-2.5 | 0.0744 | 0.00729 | -0.0859 | 10.2058
-2 | 0.1382 | 0.00673 | -0.0852 | 20.5349
-1.5 | 0.2031 | 0.00639 | -0.085 | 31.784
-1 | 0.268 | 0.00613 | -0.085 | 43.7194
-0.5 | 0.3308 | 0.00575 | -0.0848 | 57.5304
0 | 0.3792 | 0.00423 | -0.0826 | 89.6454
0.5 | 0.4357 | 0.00379 | -0.0807 | 114.9604
1 | 0.4981 | 0.00379 | -0.0799 | 131.4248
1.5 | 0.5581 | 0.0039 | -0.0784 | 143.1026
2 | 0.6205 | 0.00399 | -0.0777 | 155.5138
2.5 | 0.6773 | 0.00429 | -0.0757 | 157.8788
3 | 0.6973 | 0.00568 | -0.0666 | 122.7641
3.5 | 0.701 | 0.00707 | -0.0544 | 99.1513
4 | 0.7092 | 0.00853 | -0.0436 | 83.1419
4.5 | 0.7632 | 0.00971 | -0.0421 | 78.5994
5 | 0.8319 | 0.01055 | -0.0428 | 78.8531
5.5 | 0.8959 | 0.01153 | -0.0423 | 77.7016
6 | 0.9314 | 0.01246 | -0.0358 | 74.7512
6.5 | 0.9692 | 0.01384 | -0.0297 | 70.0289
7 | 1.0035 | 0.01576 | -0.023 | 63.6739
7.5 | 1.0363 | 0.01953 | -0.0159 | 53.062
8 | 1.0591 | 0.02738 | -0.0089 | 38.6815
8.5 | 1.045 | 0.03433 | 0.0002 | 30.4398
9 | 1.0158 | 0.04164 | 0.0079 | 24.3948
9.5 | 0.9801 | 0.04992 | 0.0126 | 19.6334
10 | 0.9461 | 0.05915 | 0.0133 | 15.9949
10.5 | 0.912 | 0.07061 | 0.0089 | 12.916
11 | 0.8821 | 0.08615 | -0.0017 | 10.2391
11.5 | 0.8639 | 0.10339 | -0.0133 | 8.3557
12 | 0.8499 | 0.11768 | -0.0215 | 7.2221
12.5 | 0.8412 | 0.13119 | -0.0289 | 6.4121
13 | 0.8394 | 0.14386 | -0.0356 | 5.8348

## 57. Re 3M Mach 0.00 (1)
BIGFOIL.COM POLAR EXPORT
NACA67-409 a=0.6
NACA67-409 a=0.6 |  |  |  | Cl Max: | 1.079 | at alpha= | 8.5 | deg
JavaFoil+Calcfoil stall+Eppler ext transition |  |  |  | L/D Max: | 212.812 | at alpha= | 3.5 | deg
Re: | 3000000 |  |  | Cd Min: | 0.00318 | at alpha= | -0.5 | deg
Mach: | 0 |  |  | Cl=0 at alpha= | -2.7586 | deg
|  |  |  | @ Cl=0.1, Cd= | 0.0055432
|  |  |  | @ Cl=0.4, Cd= | 0.0032986
|  |  |  | @ Cl=0.6, Cd= | 0.0032253
alpha (deg) | Cl | Cd | Cm | Cl/Cd
-15.5 | -0.292 | 0.11722 | -0.019 | -2.491
-15 | -0.309 | 0.11247 | -0.019 | -2.743
-14.5 | -0.326 | 0.10577 | -0.02 | -3.079
-14 | -0.343 | 0.10078 | -0.02 | -3.402
-13.5 | -0.36 | 0.09496 | -0.02 | -3.79
-13 | -0.377 | 0.08962 | -0.02 | -4.203
-12.5 | -0.392 | 0.08729 | -0.02 | -4.496
-12 | -0.407 | 0.08178 | -0.02 | -4.977
-11.5 | -0.42 | 0.07728 | -0.02 | -5.429
-11 | -0.428 | 0.07383 | -0.02 | -5.792
-10.5 | -0.429 | 0.06982 | -0.02 | -6.144
-10 | -0.427 | 0.06553 | -0.02 | -6.52
-9.5 | -0.422 | 0.06225 | -0.02 | -6.781
-9 | -0.413 | 0.05805 | -0.021 | -7.119
-8.5 | -0.401 | 0.05351 | -0.022 | -7.485
-8 | -0.384 | 0.04988 | -0.023 | -7.689
-7.5 | -0.362 | 0.04663 | -0.024 | -7.771
-7 | -0.337 | 0.04368 | -0.025 | -7.717
-6.5 | -0.308 | 0.04022 | -0.028 | -7.667
-6 | -0.34 | 0.007 | -0.054 | -48.6
-5.5 | -0.295 | 0.00673 | -0.055 | -43.846
-5 | -0.246 | 0.00649 | -0.055 | -37.917
-4.5 | -0.195 | 0.00627 | -0.056 | -31.006
-4 | -0.141 | 0.0061 | -0.057 | -23.019
-3.5 | -0.085 | 0.00593 | -0.058 | -14.286
-3 | -0.028 | 0.00579 | -0.058 | -4.756
-2.5 | 0.03 | 0.00566 | -0.059 | 5.377
-2 | 0.089 | 0.00556 | -0.06 | 15.968
-1.5 | 0.148 | 0.00547 | -0.061 | 26.978
-1 | 0.206 | 0.00534 | -0.061 | 38.631
-0.5 | 0.265 | 0.00318 | -0.062 | 83.499
0 | 0.324 | 0.00324 | -0.063 | 100.179
0.5 | 0.383 | 0.00329 | -0.064 | 116.553
1 | 0.442 | 0.00332 | -0.064 | 132.91
1.5 | 0.5 | 0.00339 | -0.065 | 147.587
2 | 0.557 | 0.00318 | -0.066 | 175.218
2.5 | 0.614 | 0.00324 | -0.067 | 189.549
3 | 0.671 | 0.0033 | -0.068 | 203.254
3.5 | 0.727 | 0.00341 | -0.068 | 212.812
4 | 0.778 | 0.00858 | -0.069 | 90.671
4.5 | 0.829 | 0.00906 | -0.07 | 91.55
5 | 0.877 | 0.00943 | -0.07 | 93.05
5.5 | 0.922 | 0.00989 | -0.071 | 93.255
6 | 0.963 | 0.01038 | -0.072 | 92.783
6.5 | 1 | 0.01084 | -0.072 | 92.269
7 | 1.032 | 0.01135 | -0.073 | 90.877
7.5 | 1.058 | 0.01191 | -0.074 | 88.874
8 | 1.075 | 0.01249 | -0.074 | 86.099
8.5 | 1.079 | 0.01301 | -0.075 | 82.911
9 | 1.072 | 0.01376 | -0.076 | 77.925
9.5 | 1.057 | 0.01443 | -0.076 | 73.241
10 | 0.853 | 0.05926 | -0.044 | 14.387
10.5 | 0.823 | 0.06633 | -0.038 | 12.405
11 | 0.795 | 0.07064 | -0.039 | 11.248
11.5 | 0.762 | 0.07533 | -0.039 | 10.113
12 | 0.726 | 0.08127 | -0.039 | 8.938
12.5 | 0.689 | 0.08627 | -0.039 | 7.99
13 | 0.651 | 0.09122 | -0.039 | 7.141
13.5 | 0.614 | 0.09614 | -0.04 | 6.385

## 58. Re 3M Mach 0.00 (2)
BIGFOIL.COM POLAR EXPORT
NACA67-409 a=0.6
NACA67-409 a=0.6 |  |  |  | Cl Max: | 1.5018 | at alpha= | 15.5 | deg
XFOIL ncrit=9 |  |  |  | L/D Max: | 155.76 | at alpha= | 2 | deg
Re: | 3000000 |  |  | Cd Min: | 0.13489 | at alpha= | 19 | deg
Mach: | 0 |  |  | Cl=0 at alpha= | -2.9847 | deg
|  |  |  | @ Cl=0.1, Cd= | 0.0057161
|  |  |  | @ Cl=0.4, Cd= | 0.0030203
|  |  |  | @ Cl=0.6, Cd= | 0.0048263
alpha (deg) | Cl | Cd | Cm | Cl/Cd
-10 | -0.7177 | 0.01932 | -0.0735 | -37.148
-9.5 | -0.6781 | 0.01674 | -0.072 | -40.5078
-9 | -0.6311 | 0.01541 | -0.0713 | -40.9539
-8.5 | -0.593 | 0.01192 | -0.0693 | -49.7483
-8 | -0.54 | 0.01139 | -0.0693 | -47.41
-7.5 | -0.4862 | 0.01108 | -0.0694 | -43.8809
-7 | -0.4331 | 0.01053 | -0.0694 | -41.1301
-6.5 | -0.3785 | 0.0102 | -0.0696 | -37.1078
-5.5 | -0.2755 | 0.00801 | -0.0688 | -34.3945
-5 | -0.2211 | 0.00762 | -0.0689 | -29.0157
-4.5 | -0.166 | 0.00731 | -0.0691 | -22.7086
-4 | -0.1106 | 0.00701 | -0.0694 | -15.7775
-3.5 | -0.0553 | 0.0067 | -0.0696 | -8.2537
-3 | -0.0017 | 0.0061 | -0.0694 | -0.27869
-2.5 | 0.054 | 0.00593 | -0.0697 | 9.1062
-2 | 0.1099 | 0.00567 | -0.0701 | 19.3827
-1.5 | 0.1659 | 0.00546 | -0.0704 | 30.3846
-1 | 0.2218 | 0.00528 | -0.0708 | 42.0076
-0.5 | 0.2757 | 0.00486 | -0.0709 | 56.7284
0 | 0.3258 | 0.00399 | -0.0704 | 81.6541
0.5 | 0.3731 | 0.00303 | -0.0692 | 123.1353
1 | 0.4284 | 0.00301 | -0.0693 | 142.3256
1.5 | 0.4821 | 0.0031 | -0.0689 | 155.5161
2 | 0.5327 | 0.00342 | -0.068 | 155.7602
2.5 | 0.5782 | 0.00417 | -0.0664 | 138.6571
3.5 | 0.6526 | 0.00641 | -0.0602 | 101.8097
4 | 0.6926 | 0.00728 | -0.0576 | 95.1374
4.5 | 0.7361 | 0.00787 | -0.0556 | 93.5324
5 | 0.7833 | 0.00826 | -0.0544 | 94.8305
5.5 | 0.8276 | 0.00863 | -0.0524 | 95.898
6 | 0.8719 | 0.00903 | -0.0506 | 96.5559
6.5 | 0.9179 | 0.0095 | -0.0492 | 96.6211
7 | 0.9739 | 0.01012 | -0.0502 | 96.2352
7.5 | 1.031 | 0.01071 | -0.0515 | 96.2652
8 | 1.0731 | 0.01122 | -0.0496 | 95.6417
8.5 | 1.1066 | 0.01204 | -0.0459 | 91.9103
9 | 1.1461 | 0.0126 | -0.0435 | 90.9603
9.5 | 1.1839 | 0.01332 | -0.041 | 88.8814
10 | 1.2209 | 0.01411 | -0.0384 | 86.5273
10.5 | 1.249 | 0.01577 | -0.0343 | 79.201
11 | 1.2853 | 0.01665 | -0.0319 | 77.1952
11.5 | 1.3182 | 0.01783 | -0.0291 | 73.9316
12 | 1.3504 | 0.01903 | -0.0263 | 70.9616
12.5 | 1.3782 | 0.02061 | -0.023 | 66.8705
13 | 1.4072 | 0.02203 | -0.0201 | 63.8765
13.5 | 1.4351 | 0.02349 | -0.0173 | 61.0941
14 | 1.4551 | 0.02563 | -0.0137 | 56.7733
14.5 | 1.4793 | 0.02735 | -0.011 | 54.0878
15 | 1.4971 | 0.02966 | -0.0078 | 50.4754
15.5 | 1.5018 | 0.03318 | -0.0038 | 45.2622
16 | 1.4644 | 0.04089 | 0.0023 | 35.8132
16.5 | 1.4746 | 0.04427 | 0.004 | 33.3092
17 | 1.4094 | 0.05697 | 0.006 | 24.7393
17.5 | 1.3765 | 0.06777 | 0.0038 | 20.3113
18 | 1.3066 | 0.08802 | -0.006 | 14.8444
18.5 | 1.2204 | 0.11906 | -0.025 | 10.2503
19 | 1.1978 | 0.13489 | -0.0336 | 8.8798

## 59. Re 3M Mach 0.10 (1)
BIGFOIL.COM POLAR EXPORT
NACA67-409 a=0.6
NACA67-409 a=0.6 |  |  |  | Cl Max: | 1.074 | at alpha= | 8 | deg
JavaFoil+Calcfoil stall+Eppler ext transition |  |  |  | L/D Max: | 213.895 | at alpha= | 3.5 | deg
Re: | 3000000 |  |  | Cd Min: | 0.00319 | at alpha= | 2 | deg
Mach: | 0.1 |  |  | Cl=0 at alpha= | -2.7627 | deg
|  |  |  | @ Cl=0.1, Cd= | 0.0055458
|  |  |  | @ Cl=0.4, Cd= | 0.0032978
|  |  |  | @ Cl=0.6, Cd= | 0.0032176
alpha (deg) | Cl | Cd | Cm | Cl/Cd
-15 | -0.269 | 0.11357 | -0.02 | -2.368
-14.5 | -0.288 | 0.10775 | -0.02 | -2.673
-14 | -0.307 | 0.1003 | -0.02 | -3.065
-13.5 | -0.327 | 0.09746 | -0.02 | -3.356
-13 | -0.347 | 0.09129 | -0.021 | -3.796
-12.5 | -0.365 | 0.08751 | -0.02 | -4.174
-12 | -0.383 | 0.08155 | -0.021 | -4.696
-11.5 | -0.399 | 0.07783 | -0.021 | -5.125
-11 | -0.41 | 0.07411 | -0.021 | -5.534
-10.5 | -0.414 | 0.06885 | -0.021 | -6.017
-10 | -0.415 | 0.06593 | -0.02 | -6.298
-9.5 | -0.413 | 0.06132 | -0.02 | -6.728
-9 | -0.406 | 0.05802 | -0.021 | -6.997
-8.5 | -0.395 | 0.05374 | -0.022 | -7.351
-8 | -0.38 | 0.05033 | -0.023 | -7.548
-7.5 | -0.36 | 0.04688 | -0.024 | -7.68
-7 | -0.336 | 0.04374 | -0.026 | -7.681
-6.5 | -0.308 | 0.0406 | -0.027 | -7.577
-6 | -0.278 | 0.0358 | -0.032 | -7.756
-5.5 | -0.295 | 0.00676 | -0.055 | -43.702
-5 | -0.247 | 0.00647 | -0.056 | -38.14
-4.5 | -0.195 | 0.00625 | -0.056 | -31.218
-4 | -0.141 | 0.0061 | -0.057 | -23.112
-3.5 | -0.085 | 0.00594 | -0.058 | -14.322
-3 | -0.028 | 0.00579 | -0.059 | -4.777
-2.5 | 0.031 | 0.00566 | -0.059 | 5.398
-2 | 0.089 | 0.00557 | -0.06 | 16.038
-1.5 | 0.148 | 0.00544 | -0.061 | 27.239
-1 | 0.207 | 0.00537 | -0.062 | 38.602
-0.5 | 0.267 | 0.0032 | -0.063 | 83.423
0 | 0.326 | 0.00324 | -0.063 | 100.508
0.5 | 0.385 | 0.00328 | -0.064 | 117.526
1 | 0.444 | 0.00335 | -0.065 | 132.464
1.5 | 0.503 | 0.00339 | -0.066 | 148.282
2 | 0.56 | 0.00319 | -0.066 | 175.33
2.5 | 0.618 | 0.00323 | -0.067 | 191.083
3 | 0.674 | 0.0033 | -0.068 | 204.551
3.5 | 0.73 | 0.00341 | -0.069 | 213.895
4 | 0.782 | 0.00861 | -0.069 | 90.749
4.5 | 0.833 | 0.00911 | -0.07 | 91.397
5 | 0.881 | 0.0095 | -0.071 | 92.762
5.5 | 0.926 | 0.00994 | -0.071 | 93.129
6 | 0.967 | 0.01044 | -0.072 | 92.544
6.5 | 1.003 | 0.01091 | -0.073 | 91.905
7 | 1.033 | 0.01147 | -0.073 | 90.12
7.5 | 1.058 | 0.01201 | -0.074 | 88.127
8 | 1.074 | 0.0126 | -0.075 | 85.22
8.5 | 1.074 | 0.01328 | -0.076 | 80.876
9 | 1.064 | 0.0139 | -0.076 | 76.557
9.5 | 1.044 | 0.01455 | -0.077 | 71.744
10 | 0.836 | 0.06082 | -0.042 | 13.741
10.5 | 0.805 | 0.06584 | -0.039 | 12.224
11 | 0.771 | 0.07113 | -0.038 | 10.837
11.5 | 0.733 | 0.07681 | -0.039 | 9.549
12 | 0.693 | 0.08157 | -0.038 | 8.497
12.5 | 0.651 | 0.08718 | -0.038 | 7.471
13 | 0.609 | 0.09265 | -0.039 | 6.575

## 60. Re 3M Mach 0.10 (2)
BIGFOIL.COM POLAR EXPORT
NACA67-409 a=0.6
NACA67-409 a=0.6 |  |  |  | Cl Max: | 1.4658 | at alpha= | 14.5 | deg
XFOIL ncrit=9 |  |  |  | L/D Max: | 156.181 | at alpha= | 2 | deg
Re: | 3000000 |  |  | Cd Min: | 0.18127 | at alpha= | 17.5 | deg
Mach: | 0.1 |  |  | Cl=0 at alpha= | -2.9857 | deg
|  |  |  | @ Cl=0.1, Cd= | 0.0057276
|  |  |  | @ Cl=0.4, Cd= | 0.0030256
|  |  |  | @ Cl=0.6, Cd= | 0.0047279
alpha (deg) | Cl | Cd | Cm | Cl/Cd
-5.5 | -0.2766 | 0.00822 | -0.0696 | -33.6496
-5 | -0.2224 | 0.00768 | -0.0695 | -28.9583
-4.5 | -0.1669 | 0.00736 | -0.0697 | -22.6766
-4 | -0.1111 | 0.00705 | -0.07 | -15.7589
-3.5 | -0.0554 | 0.00672 | -0.0701 | -8.244
-3 | -0.0016 | 0.00611 | -0.0699 | -0.26187
-2.5 | 0.0545 | 0.00593 | -0.0702 | 9.1906
-2 | 0.1107 | 0.00568 | -0.0705 | 19.4894
-1.5 | 0.167 | 0.00547 | -0.0708 | 30.5302
-1 | 0.2232 | 0.00529 | -0.0712 | 42.1928
-0.5 | 0.2775 | 0.00487 | -0.0713 | 56.9815
0 | 0.3279 | 0.00401 | -0.0709 | 81.7706
0.5 | 0.3753 | 0.00303 | -0.0696 | 123.8614
1 | 0.4309 | 0.00302 | -0.0697 | 142.6821
1.5 | 0.4848 | 0.00311 | -0.0693 | 155.8842
2 | 0.5357 | 0.00343 | -0.0684 | 156.1808
2.5 | 0.5811 | 0.00419 | -0.0667 | 138.6874
3 | 0.6194 | 0.00528 | -0.0637 | 117.3106
3.5 | 0.6551 | 0.00645 | -0.0603 | 101.5659
4 | 0.6951 | 0.00732 | -0.0576 | 94.959
4.5 | 0.7388 | 0.00791 | -0.0556 | 93.4008
5 | 0.7859 | 0.0083 | -0.0542 | 94.6867
5.5 | 0.8302 | 0.00868 | -0.0521 | 95.6452
6 | 0.8744 | 0.00907 | -0.0501 | 96.4057
6.5 | 0.9219 | 0.00956 | -0.0489 | 96.4331
7 | 0.9778 | 0.01024 | -0.0498 | 95.4883
7.5 | 1.0357 | 0.01081 | -0.0512 | 95.8094
8 | 1.074 | 0.01132 | -0.0483 | 94.8763
8.5 | 1.1089 | 0.01215 | -0.0447 | 91.2675
9 | 1.1485 | 0.01275 | -0.0422 | 90.0784
9.5 | 1.1861 | 0.01354 | -0.0395 | 87.5997
10 | 1.2222 | 0.0145 | -0.0366 | 84.2897
10.5 | 1.2507 | 0.01619 | -0.0325 | 77.2514
11 | 1.287 | 0.01714 | -0.03 | 75.0875
11.5 | 1.319 | 0.01848 | -0.0268 | 71.3745
12 | 1.3504 | 0.01983 | -0.0238 | 68.0988
12.5 | 1.3765 | 0.02166 | -0.0202 | 63.5503
13 | 1.4045 | 0.02323 | -0.0171 | 60.4606
13.5 | 1.4314 | 0.02483 | -0.0141 | 57.648
14 | 1.4483 | 0.02734 | -0.0102 | 52.9737
14.5 | 1.4658 | 0.02977 | -0.0067 | 49.2375
15 | 1.4654 | 0.03385 | -0.0021 | 43.291
15.5 | 1.4387 | 0.04059 | 0.0033 | 35.4447
16 | 1.3785 | 0.05174 | 0.0071 | 26.6428
16.5 | 1.3816 | 0.0568 | 0.0073 | 24.3239
17 | 1.2833 | 0.0785 | 0.0002 | 16.3478
17.5 | 0.9402 | 0.18127 | -0.056 | 5.1867
18 | 0.9996 | 0.1722 | -0.0526 | 5.8049
18.5 | 1.0808 | 0.15851 | -0.0458 | 6.8185

## 61. Re 3M Mach 0.25 (1)
BIGFOIL.COM POLAR EXPORT
NACA67-409 a=0.6
NACA67-409 a=0.6 |  |  |  | Cl Max: | 1.053 | at alpha= | 8 | deg
JavaFoil+Calcfoil stall+Eppler ext transition |  |  |  | L/D Max: | 217.135 | at alpha= | 3.5 | deg
Re: | 3000000 |  |  | Cd Min: | 0.00316 | at alpha= | 1.5 | deg
Mach: | 0.25 |  |  | Cl=0 at alpha= | -2.7627 | deg
|  |  |  | @ Cl=0.1, Cd= | 0.0056027
|  |  |  | @ Cl=0.4, Cd= | 0.09554
|  |  |  | @ Cl=0.6, Cd= | 0.09554
alpha (deg) | Cl | Cd | Cm | Cl/Cd
-13.5 | -0.061 | 0.0962 | -0.022 | -0.634
-13 | -0.058 | 0.09122 | -0.022 | -0.638
-12.5 | -0.055 | 0.08872 | -0.022 | -0.624
-12 | -0.142 | 0.08344 | -0.022 | -1.701
-11.5 | -0.202 | 0.07807 | -0.022 | -2.59
-11 | -0.248 | 0.07342 | -0.022 | -3.378
-10.5 | -0.281 | 0.06906 | -0.022 | -4.068
-10 | -0.308 | 0.06495 | -0.023 | -4.743
-9.5 | -0.329 | 0.06326 | -0.022 | -5.195
-9 | -0.342 | 0.05819 | -0.022 | -5.884
-8.5 | -0.349 | 0.05539 | -0.022 | -6.297
-8 | -0.348 | 0.05249 | -0.022 | -6.622
-7.5 | -0.339 | 0.04923 | -0.022 | -6.888
-7 | -0.324 | 0.04507 | -0.025 | -7.185
-6.5 | -0.301 | 0.04212 | -0.026 | -7.158
-6 | -0.274 | 0.03875 | -0.028 | -7.063
-5.5 | -0.242 | 0.03467 | -0.032 | -6.974
-5 | -0.25 | 0.00657 | -0.057 | -38.078
-4.5 | -0.199 | 0.0064 | -0.058 | -31.085
-4 | -0.144 | 0.00617 | -0.059 | -23.369
-3.5 | -0.087 | 0.00599 | -0.06 | -14.536
-3 | -0.028 | 0.00585 | -0.06 | -4.85
-2.5 | 0.031 | 0.00572 | -0.061 | 5.484
-2 | 0.092 | 0.00562 | -0.062 | 16.313
-1.5 | 0.152 | 0.00549 | -0.063 | 27.716
-1 | 0.213 | 0.00537 | -0.063 | 39.678
-0.5 | 0.274 | 0.0032 | -0.064 | 85.565
0 | 0.335 | 0.00327 | -0.065 | 102.44
0.5 | 0.396 | 0.0033 | -0.066 | 119.862
1 | 0.456 | 0.00336 | -0.067 | 135.764
1.5 | 0.517 | 0.00316 | -0.067 | 163.606
2 | 0.575 | 0.00322 | -0.068 | 178.493
2.5 | 0.634 | 0.00325 | -0.069 | 194.962
3 | 0.692 | 0.00333 | -0.07 | 208.145
3.5 | 0.75 | 0.00345 | -0.071 | 217.135
4 | 0.802 | 0.00888 | -0.071 | 90.268
4.5 | 0.853 | 0.00936 | -0.072 | 91.116
5 | 0.901 | 0.00981 | -0.072 | 91.849
5.5 | 0.944 | 0.01032 | -0.073 | 91.476
6 | 0.982 | 0.01085 | -0.074 | 90.502
6.5 | 1.014 | 0.0114 | -0.075 | 88.938
7 | 1.037 | 0.012 | -0.075 | 86.423
7.5 | 1.052 | 0.01256 | -0.076 | 83.789
8 | 1.053 | 0.01331 | -0.077 | 79.107
8.5 | 1.03 | 0.01397 | -0.077 | 73.711
9 | 0.81 | 0.05644 | -0.037 | 14.353
9.5 | 0.766 | 0.05983 | -0.039 | 12.803
10 | 0.708 | 0.06593 | -0.038 | 10.737
10.5 | 0.639 | 0.07127 | -0.037 | 8.966
11 | 0.561 | 0.07613 | -0.037 | 7.374
11.5 | 0.477 | 0.08049 | -0.038 | 5.922
12 | 0.385 | 0.08645 | -0.038 | 4.459
12.5 | 0.286 | 0.09198 | -0.038 | 3.112
13 | 0.148 | 0.09554 | -0.04 | 1.552

## 62. Re 3M Mach 0.25 (2)
BIGFOIL.COM POLAR EXPORT
NACA67-409 a=0.6
NACA67-409 a=0.6 |  |  |  | Cl Max: | 1.2958 | at alpha= | 11.5 | deg
XFOIL ncrit=9 |  |  |  | L/D Max: | 159.236 | at alpha= | 1.5 | deg
Re: | 3000000 |  |  | Cd Min: | 0.22712 | at alpha= | -19.5 | deg
Mach: | 0.25 |  |  | Cl=0 at alpha= | -2.9922 | deg
|  |  |  | @ Cl=0.1, Cd= | 0.0058031
|  |  |  | @ Cl=0.4, Cd= | 0.0030655
|  |  |  | @ Cl=0.6, Cd= | 0.0043987
alpha (deg) | Cl | Cd | Cm | Cl/Cd
-19.5 | -0.5911 | 0.22712 | 0.0037 | -2.6026
-19 | -0.5734 | 0.22081 | -0.0004 | -2.5968
-18.5 | -0.5554 | 0.21468 | -0.0045 | -2.5871
-18 | -0.5374 | 0.20792 | -0.0084 | -2.5846
-17.5 | -0.5196 | 0.20091 | -0.0123 | -2.5862
-17 | -0.5028 | 0.19373 | -0.0161 | -2.5954
-16 | -0.4659 | 0.17891 | -0.0252 | -2.6041
-15.5 | -0.4399 | 0.17024 | -0.0326 | -2.584
-14.5 | -0.4058 | 0.15511 | -0.0412 | -2.6162
-14 | -0.3925 | 0.1474 | -0.0448 | -2.6628
-13 | -0.3659 | 0.13369 | -0.0517 | -2.7369
-12.5 | -0.3543 | 0.12609 | -0.0551 | -2.8099
-12 | -0.3389 | 0.11924 | -0.0584 | -2.8422
-11.5 | -0.328 | 0.11195 | -0.0617 | -2.9299
-11 | -0.3179 | 0.10471 | -0.0649 | -3.036
-10.5 | -0.3161 | 0.09653 | -0.0683 | -3.2746
-10 | -0.314 | 0.08836 | -0.0717 | -3.5536
-9.5 | -0.3135 | 0.08061 | -0.075 | -3.8891
-9 | -0.3268 | 0.07129 | -0.0789 | -4.5841
-8.5 | -0.3397 | 0.06426 | -0.0827 | -5.2863
-8 | -0.3646 | 0.05493 | -0.0852 | -6.6375
-7 | -0.4409 | 0.01432 | -0.0771 | -30.7891
-6.5 | -0.389 | 0.01255 | -0.076 | -30.996
-6 | -0.3346 | 0.01132 | -0.0752 | -29.5583
-5.5 | -0.279 | 0.01036 | -0.0747 | -26.9305
-5 | -0.2291 | 0.00812 | -0.0732 | -28.2143
-4.5 | -0.1714 | 0.00766 | -0.0731 | -22.376
-4 | -0.1136 | 0.00728 | -0.0731 | -15.6044
-3.5 | -0.0562 | 0.00688 | -0.073 | -8.1686
-3 | -0.0009 | 0.00622 | -0.0726 | -0.14469
-2.5 | 0.0571 | 0.00598 | -0.0728 | 9.5485
-2 | 0.1153 | 0.00574 | -0.073 | 20.0871
-1.5 | 0.1731 | 0.0055 | -0.0733 | 31.4727
-1 | 0.231 | 0.00536 | -0.0736 | 43.097
-0.5 | 0.2874 | 0.00495 | -0.0737 | 58.0606
0 | 0.3391 | 0.00412 | -0.0732 | 82.3058
0.5 | 0.3872 | 0.00307 | -0.0718 | 126.1238
1 | 0.4444 | 0.00305 | -0.0718 | 145.7049
1.5 | 0.5 | 0.00314 | -0.0714 | 159.2357
2 | 0.5521 | 0.00347 | -0.0704 | 159.1066
2.5 | 0.5968 | 0.0043 | -0.0681 | 138.7907
3 | 0.6341 | 0.00545 | -0.0646 | 116.3486
3.5 | 0.6684 | 0.00664 | -0.0605 | 100.6627
4 | 0.7076 | 0.00753 | -0.0572 | 93.9708
4.5 | 0.7519 | 0.00809 | -0.0547 | 92.9419
5 | 0.7988 | 0.0085 | -0.0527 | 93.9765
5.5 | 0.8424 | 0.00892 | -0.0499 | 94.4395
6 | 0.8846 | 0.00934 | -0.0468 | 94.7109
6.5 | 0.9418 | 0.00991 | -0.0472 | 95.0353
7 | 1.0003 | 0.01074 | -0.0479 | 93.1378
7.5 | 1.0431 | 0.0113 | -0.0452 | 92.3097
8 | 1.0797 | 0.01224 | -0.0413 | 88.2108
8.5 | 1.1205 | 0.01299 | -0.0382 | 86.2587
9 | 1.1591 | 0.01399 | -0.0347 | 82.852
9.5 | 1.1944 | 0.01533 | -0.0308 | 77.9126
10 | 1.2192 | 0.01795 | -0.0254 | 67.922
10.5 | 1.2512 | 0.01993 | -0.0214 | 62.7797
11 | 1.2816 | 0.02201 | -0.0173 | 58.2281
11.5 | 1.2958 | 0.02577 | -0.0116 | 50.2833
12 | 1.2952 | 0.03061 | -0.0051 | 42.313
12.5 | 1.2637 | 0.03818 | 0.0027 | 33.0985
13 | 1.2266 | 0.04654 | 0.0082 | 26.3558
13.5 | 1.1775 | 0.0572 | 0.0107 | 20.5857
14 | 1.109 | 0.07257 | 0.0073 | 15.2818
14.5 | 1.0724 | 0.08724 | -0.001 | 12.2925
15 | 1.0108 | 0.11691 | -0.0199 | 8.646
15.5 | 0.8934 | 0.16007 | -0.0435 | 5.5813
16 | 0.8782 | 0.17751 | -0.0519 | 4.9473
16.5 | 0.8729 | 0.1933 | -0.0591 | 4.5158

## 63. Re 3M Mach 0.50 (1)
BIGFOIL.COM POLAR EXPORT
NACA67-409 a=0.6
NACA67-409 a=0.6 |  |  |  | Cl Max: | 1.191 | at alpha= | 20 | deg
JavaFoil+Calcfoil stall+Eppler ext transition |  |  |  | L/D Max: | 184.043 | at alpha= | 3 | deg
Re: | 3000000 |  |  | Cd Min: | 0.00311 | at alpha= | 0 | deg
Mach: | 0.5 |  |  | Cl=0 at alpha= | -2.7652 | deg
|  |  |  | @ Cl=0.1, Cd= | 0.0058133
|  |  |  | @ Cl=0.4, Cd= | 0.0031138
|  |  |  | @ Cl=0.6, Cd= | 0.00347
alpha (deg) | Cl | Cd | Cm | Cl/Cd
-20 | -0.917 | 0.16646 | -0.023 | -5.51
-19.5 | -0.891 | 0.16194 | -0.023 | -5.502
-19 | -0.865 | 0.1572 | -0.024 | -5.504
-18.5 | -0.839 | 0.15245 | -0.024 | -5.506
-18 | -0.814 | 0.14914 | -0.025 | -5.459
-17.5 | -0.786 | 0.14296 | -0.024 | -5.501
-17 | -0.759 | 0.13587 | -0.024 | -5.589
-16.5 | -0.733 | 0.13199 | -0.024 | -5.555
-16 | -0.707 | 0.1279 | -0.025 | -5.529
-15.5 | -0.681 | 0.12186 | -0.025 | -5.587
-15 | -0.655 | 0.11584 | -0.025 | -5.652
-14.5 | -0.628 | 0.11213 | -0.025 | -5.601
-14 | -0.6 | 0.10818 | -0.025 | -5.55
-13.5 | -0.574 | 0.10496 | -0.025 | -5.469
-13 | -0.548 | 0.09984 | -0.025 | -5.485
-12.5 | -0.521 | 0.09673 | -0.026 | -5.388
-12 | -0.495 | 0.0937 | -0.026 | -5.279
-11.5 | -0.468 | 0.08891 | -0.026 | -5.264
-11 | -0.441 | 0.08487 | -0.026 | -5.194
-10.5 | -0.414 | 0.07385 | -0.026 | -5.609
-10 | -0.388 | 0.06688 | -0.026 | -5.796
-9.5 | -0.361 | 0.06033 | -0.027 | -5.988
-9 | -0.335 | 0.05634 | -0.028 | -5.939
-8.5 | -0.308 | 0.05632 | -0.028 | -5.465
-8 | -0.28 | 0.05889 | -0.026 | -4.761
-7.5 | -0.254 | 0.05189 | -0.027 | -4.891
-7 | -0.227 | 0.04646 | -0.028 | -4.888
-6.5 | -0.201 | 0.04285 | -0.029 | -4.68
-6 | -0.174 | 0.03906 | -0.032 | -4.462
-5.5 | -0.147 | 0.04009 | -0.028 | -3.659
-5 | -0.155 | 0.03899 | -0.026 | -3.986
-4.5 | -0.161 | 0.03553 | -0.028 | -4.52
-4 | -0.123 | 0.03281 | -0.029 | -3.762
-3.5 | -0.095 | 0.00626 | -0.067 | -15.184
-3 | -0.031 | 0.00605 | -0.067 | -5.174
-2.5 | 0.035 | 0.00592 | -0.068 | 5.883
-2 | 0.102 | 0.00581 | -0.069 | 17.565
-1.5 | 0.17 | 0.00536 | -0.07 | 31.648
-1 | 0.238 | 0.00523 | -0.071 | 45.476
-0.5 | 0.306 | 0.00513 | -0.072 | 59.65
0 | 0.374 | 0.00311 | -0.073 | 120.493
0.5 | 0.442 | 0.00312 | -0.073 | 141.568
1 | 0.509 | 0.0032 | -0.074 | 159.394
1.5 | 0.577 | 0.00324 | -0.075 | 178.06
2 | 0.641 | 0.00388 | -0.076 | 165.094
2.5 | 0.707 | 0.00402 | -0.077 | 175.782
3 | 0.77 | 0.00419 | -0.078 | 184.043
3.5 | 0.828 | 0.00947 | -0.078 | 87.352
4 | 0.885 | 0.01009 | -0.079 | 87.711
4.5 | 0.934 | 0.01066 | -0.08 | 87.604
5 | 0.971 | 0.01137 | -0.081 | 85.41
5.5 | 0.987 | 0.01215 | -0.081 | 81.256
6 | 0.956 | 0.01306 | -0.082 | 73.212
6.5 | 0.602 | 0.01391 | -0.083 | 43.309
7 | 0.518 | 0.04919 | -0.037 | 10.524
7.5 | 0.665 | 0.01514 | -0.085 | 43.918
8 | 0.572 | 0.05202 | -0.043 | 10.99
8.5 | 0.596 | 0.05848 | -0.04 | 10.195
9 | 0.622 | 0.07091 | -0.039 | 8.768
9.5 | 0.649 | 0.06106 | -0.044 | 10.634
10 | 0.675 | 0.06731 | -0.043 | 10.025
10.5 | 0.7 | 0.07725 | -0.042 | 9.059
11 | 0.726 | 0.08763 | -0.044 | 8.288
11.5 | 0.752 | 0.09286 | -0.045 | 8.099
12 | 0.778 | 0.09618 | -0.046 | 8.085
12.5 | 0.803 | 0.09787 | -0.046 | 8.206
13 | 0.83 | 0.10142 | -0.048 | 8.181
13.5 | 0.856 | 0.10514 | -0.05 | 8.139
14 | 0.881 | 0.11153 | -0.05 | 7.898
14.5 | 0.906 | 0.11724 | -0.051 | 7.728
15 | 0.932 | 0.1199 | -0.052 | 7.774
15.5 | 0.96 | 0.12817 | -0.055 | 7.49
16 | 0.983 | 0.13027 | -0.054 | 7.549
16.5 | 1.009 | 0.1333 | -0.055 | 7.567
17 | 1.034 | 0.13965 | -0.056 | 7.405
17.5 | 1.063 | 0.14303 | -0.06 | 7.43
18 | 1.086 | 0.14651 | -0.059 | 7.412
18.5 | 1.111 | 0.15261 | -0.06 | 7.28
19 | 1.136 | 0.15796 | -0.061 | 7.195
19.5 | 1.164 | 0.16364 | -0.064 | 7.112
20 | 1.191 | 0.16881 | -0.066 | 7.058

## 64. Re 3M Mach 0.50 (2)
BIGFOIL.COM POLAR EXPORT
NACA67-409 a=0.6
NACA67-409 a=0.6 |  |  |  | Cl Max: | 1.0829 | at alpha= | 8 | deg
XFOIL ncrit=9 |  |  |  | L/D Max: | 170.71 | at alpha= | 2 | deg
Re: | 3000000 |  |  | Cd Min: | 0.25291 | at alpha= | -20 | deg
Mach: | 0.5 |  |  | Cl=0 at alpha= | -3.0568 | deg
|  |  |  | @ Cl=0.1, Cd= | 0.00616
|  |  |  | @ Cl=0.4, Cd= | 0.0042662
|  |  |  | @ Cl=0.6, Cd= | 0.0035149
alpha (deg) | Cl | Cd | Cm | Cl/Cd
-20 | -0.6514 | 0.25291 | 0.0112 | -2.5756
-19.5 | -0.6306 | 0.24433 | 0.0062 | -2.5809
-19 | -0.6089 | 0.23683 | 0.0012 | -2.571
-18.5 | -0.5865 | 0.22955 | -0.0038 | -2.555
-18 | -0.5636 | 0.22144 | -0.0086 | -2.5452
-17.5 | -0.5314 | 0.21216 | -0.0171 | -2.5047
-17 | -0.5101 | 0.2042 | -0.0217 | -2.498
-16.5 | -0.4907 | 0.19665 | -0.0256 | -2.4953
-16 | -0.4714 | 0.18886 | -0.0295 | -2.496
-15.5 | -0.4512 | 0.18105 | -0.0338 | -2.4921
-15 | -0.4315 | 0.1734 | -0.038 | -2.4885
-14.5 | -0.4122 | 0.1655 | -0.0422 | -2.4906
-14 | -0.3937 | 0.1575 | -0.0463 | -2.4997
-13 | -0.3568 | 0.14276 | -0.0546 | -2.4993
-12.5 | -0.338 | 0.13503 | -0.0586 | -2.5031
-12 | -0.3212 | 0.1271 | -0.0628 | -2.5271
-11.5 | -0.3054 | 0.11956 | -0.0666 | -2.5544
-11 | -0.2898 | 0.11206 | -0.0705 | -2.5861
-10.5 | -0.278 | 0.10454 | -0.0742 | -2.6593
-10 | -0.2666 | 0.0968 | -0.0779 | -2.7541
-9.5 | -0.2547 | 0.08981 | -0.0814 | -2.836
-9 | -0.2466 | 0.08229 | -0.085 | -2.9967
-8.5 | -0.2422 | 0.07465 | -0.0885 | -3.2445
-8 | -0.2362 | 0.06778 | -0.0917 | -3.4848
-7.5 | -0.2318 | 0.06195 | -0.0951 | -3.7417
-7 | -0.248 | 0.0554 | -0.0973 | -4.4765
-6.5 | -0.2476 | 0.04762 | -0.1003 | -5.1995
-6 | -0.236 | 0.04009 | -0.1014 | -5.8868
-5.5 | -0.2181 | 0.03212 | -0.1005 | -6.7902
-5 | -0.1951 | 0.02367 | -0.0972 | -8.2425
-4.5 | -0.166 | 0.01551 | -0.0924 | -10.7028
-4 | -0.1185 | 0.01034 | -0.0889 | -11.4603
-3.5 | -0.0569 | 0.0082 | -0.0871 | -6.939
-3 | 0.0073 | 0.00723 | -0.0859 | 1.0097
-2.5 | 0.0695 | 0.00629 | -0.0846 | 11.0493
-2 | 0.1352 | 0.00601 | -0.0844 | 22.4958
-1.5 | 0.2009 | 0.0057 | -0.0843 | 35.2456
-1 | 0.2667 | 0.00549 | -0.0845 | 48.5792
-0.5 | 0.3314 | 0.00527 | -0.0846 | 62.8843
0 | 0.3907 | 0.00451 | -0.084 | 86.6297
0.5 | 0.4399 | 0.00322 | -0.0815 | 136.6149
1 | 0.5046 | 0.00321 | -0.0814 | 157.1963
1.5 | 0.5667 | 0.00332 | -0.0806 | 170.6928
2 | 0.6248 | 0.00366 | -0.079 | 170.7104
2.5 | 0.6617 | 0.00476 | -0.0734 | 139.0126
3 | 0.6865 | 0.0061 | -0.0657 | 112.541
3.5 | 0.7035 | 0.00727 | -0.0561 | 96.7675
4.5 | 0.7696 | 0.00889 | -0.0429 | 86.5692
5 | 0.8214 | 0.00948 | -0.0398 | 86.6456
5.5 | 0.8895 | 0.01029 | -0.04 | 86.4431
6.5 | 0.9935 | 0.01253 | -0.0331 | 79.2897
7 | 1.0276 | 0.01433 | -0.026 | 71.7097
7.5 | 1.0584 | 0.01755 | -0.0184 | 60.3077
8 | 1.0829 | 0.02478 | -0.0113 | 43.7006
8.5 | 1.0655 | 0.03252 | -0.0015 | 32.7645
9 | 1.0344 | 0.03993 | 0.007 | 25.9053
9.5 | 0.997 | 0.04812 | 0.0125 | 20.719
10 | 0.9589 | 0.05753 | 0.0139 | 16.6678
10.5 | 0.9197 | 0.06933 | 0.01 | 13.2655
11 | 0.889 | 0.08412 | 0.0004 | 10.5682
11.5 | 0.8713 | 0.10168 | -0.0119 | 8.569
12 | 0.8577 | 0.11597 | -0.0203 | 7.3959
12.5 | 0.8482 | 0.12969 | -0.028 | 6.5402
13 | 0.847 | 0.14197 | -0.0347 | 5.966

## 65. Re 4M Mach 0.00 (1)
BIGFOIL.COM POLAR EXPORT
NACA67-409 a=0.6
NACA67-409 a=0.6 |  |  |  | Cl Max: | 1.08 | at alpha= | 8.5 | deg
JavaFoil+Calcfoil stall+Eppler ext transition |  |  |  | L/D Max: | 209.618 | at alpha= | 3 | deg
Re: | 4000000 |  |  | Cd Min: | 0.00305 | at alpha= | -0.5 | deg
Mach: | 0 |  |  | Cl=0 at alpha= | -2.7586 | deg
|  |  |  | @ Cl=0.1, Cd= | 0.0053525
|  |  |  | @ Cl=0.4, Cd= | 0.0031515
|  |  |  | @ Cl=0.6, Cd= | 0.0031591
alpha (deg) | Cl | Cd | Cm | Cl/Cd
-15.5 | -0.292 | 0.11582 | -0.02 | -2.523
-15 | -0.309 | 0.10975 | -0.02 | -2.813
-14.5 | -0.326 | 0.10419 | -0.02 | -3.127
-14 | -0.343 | 0.09849 | -0.02 | -3.483
-13.5 | -0.36 | 0.09418 | -0.021 | -3.824
-13 | -0.377 | 0.0894 | -0.021 | -4.217
-12.5 | -0.393 | 0.08532 | -0.021 | -4.602
-12 | -0.407 | 0.08014 | -0.021 | -5.082
-11.5 | -0.42 | 0.07615 | -0.021 | -5.514
-11 | -0.428 | 0.07231 | -0.021 | -5.918
-10.5 | -0.429 | 0.06824 | -0.021 | -6.29
-10 | -0.428 | 0.06404 | -0.021 | -6.677
-9.5 | -0.423 | 0.06114 | -0.021 | -6.911
-9 | -0.414 | 0.05691 | -0.022 | -7.267
-8.5 | -0.401 | 0.05268 | -0.023 | -7.609
-8 | -0.384 | 0.04916 | -0.024 | -7.812
-7.5 | -0.363 | 0.04568 | -0.025 | -7.946
-7 | -0.338 | 0.04285 | -0.026 | -7.878
-6.5 | -0.311 | 0.03773 | -0.031 | -8.24
-6 | -0.34 | 0.00679 | -0.054 | -50.096
-5.5 | -0.295 | 0.00662 | -0.055 | -44.534
-5 | -0.246 | 0.00624 | -0.055 | -39.492
-4.5 | -0.195 | 0.00602 | -0.056 | -32.307
-4 | -0.141 | 0.00586 | -0.057 | -23.962
-3.5 | -0.085 | 0.00571 | -0.058 | -14.82
-3 | -0.028 | 0.00559 | -0.058 | -4.924
-2.5 | 0.03 | 0.00547 | -0.059 | 5.563
-2 | 0.089 | 0.00536 | -0.06 | 16.572
-1.5 | 0.148 | 0.00532 | -0.061 | 27.75
-1 | 0.206 | 0.00515 | -0.061 | 40.055
-0.5 | 0.265 | 0.00305 | -0.062 | 87.051
0 | 0.324 | 0.00308 | -0.063 | 105.223
0.5 | 0.383 | 0.00314 | -0.064 | 122.115
1 | 0.442 | 0.00318 | -0.064 | 139.099
1.5 | 0.5 | 0.0032 | -0.065 | 156.413
2 | 0.557 | 0.0033 | -0.066 | 168.896
2.5 | 0.615 | 0.00311 | -0.067 | 197.545
3 | 0.671 | 0.0032 | -0.068 | 209.618
3.5 | 0.726 | 0.00392 | -0.068 | 185.517
4 | 0.779 | 0.00817 | -0.069 | 95.322
4.5 | 0.83 | 0.00863 | -0.07 | 96.19
5 | 0.878 | 0.00899 | -0.07 | 97.671
5.5 | 0.923 | 0.00942 | -0.071 | 97.968
6 | 0.964 | 0.00988 | -0.072 | 97.573
6.5 | 1.001 | 0.01032 | -0.072 | 96.985
7 | 1.033 | 0.01083 | -0.073 | 95.375
7.5 | 1.059 | 0.01134 | -0.074 | 93.389
8 | 1.077 | 0.01188 | -0.075 | 90.653
8.5 | 1.08 | 0.01236 | -0.075 | 87.37
9 | 1.074 | 0.01309 | -0.076 | 81.987
9.5 | 1.059 | 0.01376 | -0.077 | 76.945
10 | 1.035 | 0.01444 | -0.077 | 71.657
10.5 | 0.828 | 0.06337 | -0.043 | 13.058
11 | 0.8 | 0.06661 | -0.045 | 12.013
11.5 | 0.765 | 0.07223 | -0.043 | 10.592
12 | 0.728 | 0.07856 | -0.041 | 9.266
12.5 | 0.69 | 0.08382 | -0.04 | 8.234
13 | 0.653 | 0.08771 | -0.041 | 7.44
13.5 | 0.614 | 0.09443 | -0.041 | 6.506

## 66. Re 4M Mach 0.00 (2)
BIGFOIL.COM POLAR EXPORT
NACA67-409 a=0.6
NACA67-409 a=0.6 |  |  |  | Cl Max: | 1.5607 | at alpha= | 17 | deg
XFOIL ncrit=9 |  |  |  | L/D Max: | 162.828 | at alpha= | 1.5 | deg
Re: | 4000000 |  |  | Cd Min: | 0.08373 | at alpha= | 19.5 | deg
Mach: | 0 |  |  | Cl=0 at alpha= | -2.9696 | deg
|  |  |  | @ Cl=0.1, Cd= | 0.0053519
|  |  |  | @ Cl=0.4, Cd= | 0.002851
|  |  |  | @ Cl=0.6, Cd= | 0.0051744
alpha (deg) | Cl | Cd | Cm | Cl/Cd
-12.5 | -0.9562 | 0.0231 | -0.0753 | -41.3939
-12 | -0.9381 | 0.01811 | -0.0718 | -51.8001
-11.5 | -0.8962 | 0.01632 | -0.0706 | -54.9142
-11 | -0.8492 | 0.01524 | -0.0699 | -55.7218
-10 | -0.7513 | 0.0134 | -0.069 | -56.0672
-9.5 | -0.7016 | 0.01244 | -0.0686 | -56.3987
-9 | -0.65 | 0.0118 | -0.0684 | -55.0847
-8.5 | -0.5977 | 0.01123 | -0.0683 | -53.2235
-8 | -0.5494 | 0.00968 | -0.0676 | -56.7562
-7.5 | -0.4954 | 0.00926 | -0.0677 | -53.4989
-7 | -0.4414 | 0.00881 | -0.0678 | -50.1022
-6.5 | -0.387 | 0.00845 | -0.068 | -45.7988
-6 | -0.3328 | 0.00801 | -0.068 | -41.5481
-5.5 | -0.2778 | 0.00765 | -0.0683 | -36.3137
-5 | -0.2251 | 0.00684 | -0.068 | -32.9094
-4.5 | -0.1697 | 0.00656 | -0.0683 | -25.8689
-4 | -0.1144 | 0.00629 | -0.0685 | -18.1876
-3.5 | -0.0589 | 0.00603 | -0.0688 | -9.7678
-3 | -0.0034 | 0.00569 | -0.069 | -0.59754
-2.5 | 0.0526 | 0.00547 | -0.0694 | 9.6161
-2 | 0.1088 | 0.00533 | -0.0698 | 20.4128
-1.5 | 0.1646 | 0.00513 | -0.0701 | 32.0858
-1 | 0.2211 | 0.00495 | -0.0705 | 44.6667
-0.5 | 0.2759 | 0.00468 | -0.0707 | 58.953
0.5 | 0.3751 | 0.00286 | -0.0696 | 131.1538
1 | 0.4301 | 0.00284 | -0.0697 | 151.4437
1.5 | 0.4836 | 0.00297 | -0.0694 | 162.8283
2 | 0.531 | 0.00358 | -0.0681 | 148.324
2.5 | 0.5716 | 0.00463 | -0.0656 | 123.4557
3 | 0.6149 | 0.00546 | -0.0636 | 112.619
3.5 | 0.6552 | 0.00645 | -0.0612 | 101.5814
4 | 0.6997 | 0.00709 | -0.0594 | 98.6883
4.5 | 0.748 | 0.00753 | -0.0584 | 99.336
5 | 0.7966 | 0.00787 | -0.0574 | 101.2198
5.5 | 0.8437 | 0.00825 | -0.0561 | 102.2667
6 | 0.8901 | 0.00867 | -0.0547 | 102.6644
6.5 | 0.9346 | 0.00901 | -0.0529 | 103.7292
7 | 0.9764 | 0.00949 | -0.0505 | 102.8872
7.5 | 1.0277 | 0.00993 | -0.0504 | 103.4945
8 | 1.0836 | 0.0106 | -0.0516 | 102.2264
8.5 | 1.1255 | 0.01112 | -0.0496 | 101.214
9 | 1.1635 | 0.01167 | -0.0468 | 99.7001
9.5 | 1.2004 | 0.01239 | -0.0439 | 96.8846
10 | 1.2346 | 0.01338 | -0.0407 | 92.272
10.5 | 1.2722 | 0.01412 | -0.0383 | 90.0992
11 | 1.3087 | 0.01494 | -0.0358 | 87.5971
11.5 | 1.3431 | 0.01595 | -0.033 | 84.2069
12 | 1.3766 | 0.017 | -0.0303 | 80.9765
12.5 | 1.4076 | 0.01826 | -0.0273 | 77.0865
13 | 1.4384 | 0.01949 | -0.0245 | 73.8019
13.5 | 1.4669 | 0.02089 | -0.0215 | 70.2202
14 | 1.4902 | 0.02273 | -0.018 | 65.5609
14.5 | 1.4915 | 0.02651 | -0.0122 | 56.2618
15 | 1.5137 | 0.02833 | -0.0093 | 53.431
15.5 | 1.5217 | 0.03143 | -0.0054 | 48.4155
16 | 1.5409 | 0.0336 | -0.0029 | 45.8601
16.5 | 1.5327 | 0.03839 | 0.0011 | 39.9245
17 | 1.5607 | 0.03991 | 0.0022 | 39.1055
17.5 | 1.5569 | 0.04478 | 0.0044 | 34.7678
18 | 1.5459 | 0.05093 | 0.0058 | 30.3534
18.5 | 1.5312 | 0.05824 | 0.0058 | 26.2912
19 | 1.4915 | 0.07019 | 0.0029 | 21.2495
19.5 | 1.455 | 0.08373 | -0.0031 | 17.3773

## 67. Re 4M Mach 0.10 (1)
BIGFOIL.COM POLAR EXPORT
NACA67-409 a=0.6
NACA67-409 a=0.6 |  |  |  | Cl Max: | 1.075 | at alpha= | 8 | deg
JavaFoil+Calcfoil stall+Eppler ext transition |  |  |  | L/D Max: | 211.568 | at alpha= | 3 | deg
Re: | 4000000 |  |  | Cd Min: | 0.00304 | at alpha= | -0.5 | deg
Mach: | 0.1 |  |  | Cl=0 at alpha= | -2.7627 | deg
|  |  |  | @ Cl=0.1, Cd= | 0.0053714
|  |  |  | @ Cl=0.4, Cd= | 0.0031427
|  |  |  | @ Cl=0.6, Cd= | 0.0031797
alpha (deg) | Cl | Cd | Cm | Cl/Cd
-15 | -0.269 | 0.11076 | -0.02 | -2.43
-14.5 | -0.288 | 0.104 | -0.02 | -2.771
-14 | -0.308 | 0.09955 | -0.021 | -3.09
-13.5 | -0.327 | 0.09519 | -0.021 | -3.438
-13 | -0.347 | 0.08844 | -0.021 | -3.921
-12.5 | -0.365 | 0.08483 | -0.021 | -4.308
-12 | -0.383 | 0.08041 | -0.021 | -4.765
-11.5 | -0.399 | 0.07544 | -0.021 | -5.29
-11 | -0.41 | 0.07243 | -0.022 | -5.665
-10.5 | -0.415 | 0.06772 | -0.022 | -6.123
-10 | -0.416 | 0.06371 | -0.021 | -6.524
-9.5 | -0.413 | 0.06058 | -0.022 | -6.818
-9 | -0.406 | 0.05667 | -0.022 | -7.171
-8.5 | -0.395 | 0.05307 | -0.023 | -7.451
-8 | -0.38 | 0.04927 | -0.024 | -7.718
-7.5 | -0.361 | 0.04611 | -0.025 | -7.82
-7 | -0.337 | 0.04269 | -0.027 | -7.884
-6.5 | -0.309 | 0.03885 | -0.03 | -7.96
-6 | -0.34 | 0.00675 | -0.054 | -50.404
-5.5 | -0.296 | 0.0066 | -0.055 | -44.755
-5 | -0.247 | 0.00622 | -0.056 | -39.714
-4.5 | -0.195 | 0.006 | -0.056 | -32.528
-4 | -0.141 | 0.00585 | -0.057 | -24.141
-3.5 | -0.085 | 0.0057 | -0.058 | -14.927
-3 | -0.028 | 0.00557 | -0.059 | -4.968
-2.5 | 0.031 | 0.00544 | -0.059 | 5.615
-2 | 0.089 | 0.00539 | -0.06 | 16.549
-1.5 | 0.148 | 0.00529 | -0.061 | 28.006
-1 | 0.207 | 0.00516 | -0.062 | 40.202
-0.5 | 0.267 | 0.00304 | -0.063 | 87.797
0 | 0.326 | 0.0031 | -0.063 | 105.04
0.5 | 0.385 | 0.00313 | -0.064 | 123.106
1 | 0.444 | 0.00318 | -0.065 | 139.763
1.5 | 0.503 | 0.00322 | -0.066 | 156.128
2 | 0.56 | 0.00329 | -0.066 | 170.299
2.5 | 0.618 | 0.00313 | -0.067 | 197.23
3 | 0.675 | 0.00319 | -0.068 | 211.568
3.5 | 0.73 | 0.00391 | -0.069 | 186.581
4 | 0.782 | 0.00821 | -0.069 | 95.295
4.5 | 0.834 | 0.00866 | -0.07 | 96.195
5 | 0.882 | 0.00903 | -0.071 | 97.627
5.5 | 0.927 | 0.00947 | -0.071 | 97.845
6 | 0.967 | 0.00995 | -0.072 | 97.23
6.5 | 1.004 | 0.0104 | -0.073 | 96.519
7 | 1.034 | 0.01092 | -0.074 | 94.757
7.5 | 1.059 | 0.01143 | -0.074 | 92.681
8 | 1.075 | 0.012 | -0.075 | 89.593
8.5 | 1.075 | 0.01263 | -0.076 | 85.14
9 | 1.065 | 0.01324 | -0.076 | 80.487
9.5 | 1.046 | 0.01391 | -0.077 | 75.177
10 | 1.016 | 0.01468 | -0.077 | 69.231
10.5 | 0.813 | 0.06128 | -0.047 | 13.274
11 | 0.775 | 0.06786 | -0.043 | 11.419
11.5 | 0.736 | 0.07351 | -0.042 | 10.011
12 | 0.694 | 0.07979 | -0.04 | 8.697
12.5 | 0.652 | 0.08532 | -0.04 | 7.645
13 | 0.61 | 0.08924 | -0.041 | 6.839

## 68. Re 4M Mach 0.10 (2)
BIGFOIL.COM POLAR EXPORT
NACA67-409 a=0.6
NACA67-409 a=0.6 |  |  |  | Cl Max: | 1.511 | at alpha= | 16 | deg
XFOIL ncrit=9 |  |  |  | L/D Max: | 163.737 | at alpha= | 1.5 | deg
Re: | 4000000 |  |  | Cd Min: | 0.08362 | at alpha= | 18.5 | deg
Mach: | 0.1 |  |  | Cl=0 at alpha= | -2.9707 | deg
|  |  |  | @ Cl=0.1, Cd= | 0.0053555
|  |  |  | @ Cl=0.4, Cd= | 0.0028576
|  |  |  | @ Cl=0.6, Cd= | 0.0051478
alpha (deg) | Cl | Cd | Cm | Cl/Cd
-11.5 | -0.8872 | 0.01955 | -0.0747 | -45.3811
-11 | -0.8482 | 0.01711 | -0.073 | -49.5733
-10 | -0.7521 | 0.01477 | -0.0714 | -50.9208
-9.5 | -0.7044 | 0.01332 | -0.0705 | -52.8829
-9 | -0.6538 | 0.01235 | -0.07 | -52.9393
-8.5 | -0.6017 | 0.0116 | -0.0697 | -51.8707
-8 | -0.5524 | 0.0101 | -0.0689 | -54.6931
-7.5 | -0.4988 | 0.00946 | -0.0687 | -52.7273
-7 | -0.4442 | 0.00902 | -0.0688 | -49.2461
-6.5 | -0.3893 | 0.00862 | -0.0688 | -45.1624
-6 | -0.3348 | 0.00813 | -0.0688 | -41.1808
-5.5 | -0.2795 | 0.00772 | -0.069 | -36.2047
-5 | -0.2265 | 0.00688 | -0.0686 | -32.9215
-4.5 | -0.1707 | 0.00659 | -0.0688 | -25.9029
-4 | -0.115 | 0.00632 | -0.069 | -18.1962
-3.5 | -0.0591 | 0.00604 | -0.0693 | -9.7848
-3 | -0.0033 | 0.00571 | -0.0695 | -0.57793
-2.5 | 0.0531 | 0.00548 | -0.0698 | 9.6898
-2 | 0.1096 | 0.00533 | -0.0702 | 20.5629
-1.5 | 0.1657 | 0.00513 | -0.0705 | 32.3002
-1 | 0.2225 | 0.00496 | -0.071 | 44.8589
-0.5 | 0.2776 | 0.00469 | -0.0712 | 59.1898
0 | 0.3309 | 0.00411 | -0.0712 | 80.5109
0.5 | 0.3772 | 0.00287 | -0.07 | 131.4286
1 | 0.4325 | 0.00284 | -0.0701 | 152.2887
1.5 | 0.4863 | 0.00297 | -0.0698 | 163.7374
2 | 0.5339 | 0.00359 | -0.0684 | 148.7187
2.5 | 0.5744 | 0.00465 | -0.0658 | 123.5269
3 | 0.6176 | 0.00549 | -0.0638 | 112.4954
3.5 | 0.6579 | 0.00648 | -0.0613 | 101.5278
4 | 0.7023 | 0.00713 | -0.0594 | 98.4993
4.5 | 0.751 | 0.00756 | -0.0583 | 99.3386
5 | 0.7998 | 0.0079 | -0.0573 | 101.2405
5.5 | 0.8469 | 0.00828 | -0.0559 | 102.2826
6 | 0.8933 | 0.00871 | -0.0544 | 102.5603
6.5 | 0.9376 | 0.00907 | -0.0524 | 103.3738
7 | 0.9796 | 0.00955 | -0.0499 | 102.5759
7.5 | 1.0322 | 0.01001 | -0.05 | 103.1169
8 | 1.0879 | 0.01079 | -0.051 | 100.8248
8.5 | 1.1273 | 0.01121 | -0.0482 | 100.562
9 | 1.1657 | 0.01182 | -0.0454 | 98.621
9.5 | 1.2015 | 0.01269 | -0.0422 | 94.6809
10 | 1.2372 | 0.01363 | -0.0391 | 90.7704
10.5 | 1.2746 | 0.01446 | -0.0365 | 88.1466
11 | 1.3111 | 0.01535 | -0.0338 | 85.4137
11.5 | 1.3449 | 0.01647 | -0.0308 | 81.6576
12 | 1.3782 | 0.01762 | -0.0279 | 78.2179
12.5 | 1.4085 | 0.01903 | -0.0246 | 74.0147
13 | 1.4385 | 0.02042 | -0.0216 | 70.4456
13.5 | 1.462 | 0.02236 | -0.0178 | 65.3846
14 | 1.4703 | 0.02563 | -0.0126 | 57.3664
14.5 | 1.4849 | 0.02822 | -0.0085 | 52.6187
15 | 1.5025 | 0.03055 | -0.0052 | 49.1817
15.5 | 1.5027 | 0.03449 | -0.0009 | 43.5692
16 | 1.511 | 0.03781 | 0.0021 | 39.963
16.5 | 1.4896 | 0.04431 | 0.0058 | 33.6177
17 | 1.4972 | 0.04836 | 0.0071 | 30.9595
17.5 | 1.4693 | 0.05702 | 0.0076 | 25.7682
18 | 1.4366 | 0.06778 | 0.0053 | 21.195
18.5 | 1.3869 | 0.08362 | -0.0018 | 16.5857

## 69. Re 4M Mach 0.25 (1)
BIGFOIL.COM POLAR EXPORT
NACA67-409 a=0.6
NACA67-409 a=0.6 |  |  |  | Cl Max: | 1.054 | at alpha= | 8 | deg
JavaFoil+Calcfoil stall+Eppler ext transition |  |  |  | L/D Max: | 214.696 | at alpha= | 3 | deg
Re: | 4000000 |  |  | Cd Min: | 0.00306 | at alpha= | 2 | deg
Mach: | 0.25 |  |  | Cl=0 at alpha= | -2.7627 | deg
|  |  |  | @ Cl=0.1, Cd= | 0.0053667
|  |  |  | @ Cl=0.4, Cd= | 0.09533
|  |  |  | @ Cl=0.6, Cd= | 0.09533
alpha (deg) | Cl | Cd | Cm | Cl/Cd
-13.5 | -0.061 | 0.09478 | -0.022 | -0.644
-13 | -0.058 | 0.08903 | -0.022 | -0.654
-12.5 | -0.055 | 0.08732 | -0.022 | -0.634
-12 | -0.142 | 0.08173 | -0.022 | -1.738
-11.5 | -0.202 | 0.07772 | -0.023 | -2.603
-11 | -0.248 | 0.07237 | -0.023 | -3.429
-10.5 | -0.281 | 0.06778 | -0.023 | -4.147
-10 | -0.308 | 0.06385 | -0.023 | -4.827
-9.5 | -0.329 | 0.06143 | -0.023 | -5.353
-9 | -0.343 | 0.05733 | -0.023 | -5.977
-8.5 | -0.349 | 0.05412 | -0.023 | -6.451
-8 | -0.348 | 0.05141 | -0.023 | -6.769
-7.5 | -0.339 | 0.04842 | -0.024 | -7.009
-7 | -0.324 | 0.04438 | -0.026 | -7.305
-6.5 | -0.302 | 0.04118 | -0.027 | -7.337
-6 | -0.275 | 0.03759 | -0.03 | -7.307
-5.5 | -0.297 | 0.00654 | -0.056 | -45.428
-5 | -0.25 | 0.00633 | -0.057 | -39.497
-4.5 | -0.199 | 0.00614 | -0.058 | -32.385
-4 | -0.144 | 0.0059 | -0.059 | -24.435
-3.5 | -0.087 | 0.00575 | -0.06 | -15.154
-3 | -0.028 | 0.00562 | -0.06 | -5.047
-2.5 | 0.031 | 0.00552 | -0.061 | 5.689
-2 | 0.092 | 0.00538 | -0.062 | 17.032
-1.5 | 0.152 | 0.00528 | -0.063 | 28.843
-1 | 0.213 | 0.0052 | -0.063 | 40.947
-0.5 | 0.274 | 0.00307 | -0.064 | 89.384
0 | 0.335 | 0.00309 | -0.065 | 108.595
0.5 | 0.396 | 0.00317 | -0.066 | 124.986
1 | 0.456 | 0.0032 | -0.067 | 142.573
1.5 | 0.517 | 0.00322 | -0.067 | 160.44
2 | 0.575 | 0.00306 | -0.068 | 187.724
2.5 | 0.634 | 0.00316 | -0.069 | 200.72
3 | 0.693 | 0.00323 | -0.07 | 214.696
3.5 | 0.749 | 0.00482 | -0.07 | 155.493
4 | 0.802 | 0.00846 | -0.071 | 94.809
4.5 | 0.854 | 0.00891 | -0.072 | 95.764
5 | 0.901 | 0.00934 | -0.073 | 96.497
5.5 | 0.945 | 0.00983 | -0.073 | 96.141
6 | 0.983 | 0.01033 | -0.074 | 95.12
6.5 | 1.015 | 0.01084 | -0.075 | 93.634
7 | 1.038 | 0.01143 | -0.075 | 90.825
7.5 | 1.053 | 0.01197 | -0.076 | 88.006
8 | 1.054 | 0.01269 | -0.077 | 83.062
8.5 | 1.031 | 0.01336 | -0.078 | 77.2
9 | 0.819 | 0.05224 | -0.047 | 15.687
9.5 | 0.771 | 0.05734 | -0.044 | 13.441
10 | 0.709 | 0.06401 | -0.04 | 11.074
10.5 | 0.64 | 0.06906 | -0.039 | 9.267
11 | 0.562 | 0.07276 | -0.04 | 7.731
11.5 | 0.477 | 0.07842 | -0.04 | 6.088
12 | 0.386 | 0.08304 | -0.04 | 4.649
12.5 | 0.286 | 0.0899 | -0.039 | 3.185
13 | 0.148 | 0.09533 | -0.04 | 1.556

## 70. Re 4M Mach 0.25 (2)
BIGFOIL.COM POLAR EXPORT
NACA67-409 a=0.6
NACA67-409 a=0.6 |  |  |  | Cl Max: | 1.3588 | at alpha= | 12 | deg
XFOIL ncrit=9 |  |  |  | L/D Max: | 166.645 | at alpha= | 1.5 | deg
Re: | 4000000 |  |  | Cd Min: | 0.19108 | at alpha= | 17 | deg
Mach: | 0.25 |  |  | Cl=0 at alpha= | -2.9826 | deg
|  |  |  | @ Cl=0.1, Cd= | 0.0054151
|  |  |  | @ Cl=0.4, Cd= | 0.0028925
|  |  |  | @ Cl=0.6, Cd= | 0.0049533
alpha (deg) | Cl | Cd | Cm | Cl/Cd
-10.5 | -0.3353 | 0.09192 | -0.0694 | -3.6477
-10 | -0.3239 | 0.08605 | -0.0724 | -3.7641
-9.5 | -0.3288 | 0.07759 | -0.076 | -4.2377
-9 | -0.3391 | 0.06925 | -0.0799 | -4.8968
-8.5 | -0.3622 | 0.06239 | -0.0825 | -5.8054
-7.5 | -0.4999 | 0.01453 | -0.0771 | -34.4047
-7 | -0.4589 | 0.01046 | -0.0745 | -43.8719
-6.5 | -0.4012 | 0.00995 | -0.074 | -40.3216
-6 | -0.3442 | 0.00922 | -0.0736 | -37.3319
-5.5 | -0.2877 | 0.00839 | -0.0731 | -34.2908
-5 | -0.2307 | 0.00777 | -0.0728 | -29.6911
-4.5 | -0.1761 | 0.00681 | -0.072 | -25.859
-4 | -0.1181 | 0.00653 | -0.0721 | -18.0858
-3.5 | -0.0602 | 0.00615 | -0.0721 | -9.7886
-3 | -0.002 | 0.00589 | -0.0723 | -0.33956
-2.5 | 0.0555 | 0.00553 | -0.0723 | 10.0362
-2 | 0.1136 | 0.00538 | -0.0726 | 21.1152
-1.5 | 0.172 | 0.00516 | -0.073 | 33.3333
-1 | 0.2304 | 0.00498 | -0.0734 | 46.2651
-0.5 | 0.2875 | 0.00473 | -0.0736 | 60.7822
0 | 0.3422 | 0.00419 | -0.0735 | 81.6706
0.5 | 0.3893 | 0.0029 | -0.0722 | 134.2414
1 | 0.4462 | 0.00286 | -0.0723 | 156.014
1.5 | 0.5016 | 0.00301 | -0.072 | 166.6445
2 | 0.5499 | 0.00362 | -0.0703 | 151.9061
2.5 | 0.5897 | 0.00474 | -0.0672 | 124.4093
3 | 0.6322 | 0.00562 | -0.0647 | 112.4911
3.5 | 0.6718 | 0.00665 | -0.0616 | 101.0226
4 | 0.7167 | 0.00729 | -0.0593 | 98.3128
4.5 | 0.7663 | 0.00771 | -0.0579 | 99.3904
5 | 0.8154 | 0.00807 | -0.0563 | 101.0409
5.5 | 0.8628 | 0.00847 | -0.0544 | 101.8654
6 | 0.9083 | 0.00891 | -0.052 | 101.9416
6.5 | 0.9483 | 0.00934 | -0.0484 | 101.531
7.5 | 1.0566 | 0.0106 | -0.0476 | 99.6792
8 | 1.0975 | 0.0113 | -0.0444 | 97.1239
8.5 | 1.1386 | 0.01197 | -0.0413 | 95.1211
9 | 1.1734 | 0.0132 | -0.037 | 88.8939
9.5 | 1.2088 | 0.0145 | -0.033 | 83.3655
10 | 1.2458 | 0.01575 | -0.0294 | 79.0984
10.5 | 1.2788 | 0.01747 | -0.0252 | 73.1998
11 | 1.3131 | 0.01905 | -0.0214 | 68.9291
11.5 | 1.3385 | 0.02155 | -0.0166 | 62.1114
12 | 1.3588 | 0.02442 | -0.0116 | 55.6429
12.5 | 1.3571 | 0.02926 | -0.0048 | 46.3807
13 | 1.3224 | 0.03704 | 0.0033 | 35.7019
13.5 | 1.2613 | 0.04778 | 0.0097 | 26.3981
14 | 1.231 | 0.05617 | 0.0116 | 21.9156
14.5 | 1.1722 | 0.06984 | 0.0092 | 16.7841
15 | 1.1448 | 0.08174 | 0.0033 | 14.0054
15.5 | 1.115 | 0.0977 | -0.0075 | 11.4125
16 | 1.0528 | 0.12687 | -0.0252 | 8.2983
16.5 | 0.8926 | 0.18464 | -0.0561 | 4.8343
17 | 0.9084 | 0.19108 | -0.0602 | 4.754

## 71. Re 4M Mach 0.50 (1)
BIGFOIL.COM POLAR EXPORT
NACA67-409 a=0.6
NACA67-409 a=0.6 |  |  |  | Cl Max: | 1.195 | at alpha= | 20 | deg
JavaFoil+Calcfoil stall+Eppler ext transition |  |  |  | L/D Max: | 202.622 | at alpha= | 2 | deg
Re: | 4000000 |  |  | Cd Min: | 0.00292 | at alpha= | 0 | deg
Mach: | 0.5 |  |  | Cl=0 at alpha= | -2.7652 | deg
|  |  |  | @ Cl=0.1, Cd= | 0.0055245
|  |  |  | @ Cl=0.4, Cd= | 0.0029429
|  |  |  | @ Cl=0.6, Cd= | 0.0031183
alpha (deg) | Cl | Cd | Cm | Cl/Cd
-20 | -0.918 | 0.16204 | -0.023 | -5.663
-19.5 | -0.891 | 0.15651 | -0.023 | -5.696
-19 | -0.866 | 0.1518 | -0.024 | -5.703
-18.5 | -0.84 | 0.14704 | -0.024 | -5.712
-18 | -0.814 | 0.14572 | -0.025 | -5.589
-17.5 | -0.787 | 0.13587 | -0.025 | -5.795
-17 | -0.76 | 0.13255 | -0.024 | -5.731
-16.5 | -0.734 | 0.12712 | -0.024 | -5.77
-16 | -0.707 | 0.12308 | -0.025 | -5.747
-15.5 | -0.681 | 0.11929 | -0.025 | -5.71
-15 | -0.655 | 0.11199 | -0.026 | -5.849
-14.5 | -0.628 | 0.10983 | -0.026 | -5.721
-14 | -0.601 | 0.10292 | -0.025 | -5.839
-13.5 | -0.575 | 0.09425 | -0.026 | -6.097
-13 | -0.548 | 0.0873 | -0.026 | -6.28
-12.5 | -0.522 | 0.08082 | -0.026 | -6.455
-12 | -0.495 | 0.07528 | -0.027 | -6.579
-11.5 | -0.469 | 0.0706 | -0.027 | -6.637
-11 | -0.441 | 0.08254 | -0.026 | -5.343
-10.5 | -0.415 | 0.07252 | -0.027 | -5.716
-10 | -0.388 | 0.06555 | -0.027 | -5.918
-9.5 | -0.362 | 0.05954 | -0.028 | -6.073
-9 | -0.335 | 0.05485 | -0.029 | -6.106
-8.5 | -0.308 | 0.05512 | -0.029 | -5.587
-8 | -0.28 | 0.05687 | -0.027 | -4.932
-7.5 | -0.254 | 0.05048 | -0.028 | -5.029
-7 | -0.227 | 0.04579 | -0.029 | -4.966
-6.5 | -0.201 | 0.04193 | -0.03 | -4.789
-6 | -0.175 | 0.03783 | -0.034 | -4.622
-5.5 | -0.147 | 0.03945 | -0.029 | -3.72
-5 | -0.155 | 0.03778 | -0.027 | -4.115
-4.5 | -0.161 | 0.03494 | -0.029 | -4.601
-4 | -0.124 | 0.03197 | -0.032 | -3.872
-3.5 | -0.095 | 0.00603 | -0.067 | -15.755
-3 | -0.031 | 0.00588 | -0.067 | -5.319
-2.5 | 0.035 | 0.00567 | -0.068 | 6.134
-2 | 0.102 | 0.00552 | -0.069 | 18.462
-1.5 | 0.17 | 0.00543 | -0.07 | 31.286
-1 | 0.238 | 0.00503 | -0.071 | 47.301
-0.5 | 0.306 | 0.00492 | -0.072 | 62.21
0 | 0.374 | 0.00292 | -0.073 | 128.351
0.5 | 0.442 | 0.00298 | -0.073 | 148.146
1 | 0.509 | 0.00301 | -0.074 | 169.461
1.5 | 0.577 | 0.00309 | -0.075 | 186.845
2 | 0.642 | 0.00317 | -0.076 | 202.622
2.5 | 0.707 | 0.00386 | -0.077 | 183.091
3 | 0.77 | 0.00463 | -0.078 | 166.432
3.5 | 0.828 | 0.00899 | -0.078 | 92.095
4 | 0.886 | 0.00961 | -0.079 | 92.176
4.5 | 0.935 | 0.01013 | -0.08 | 92.292
5 | 0.972 | 0.01082 | -0.081 | 89.841
5.5 | 0.988 | 0.01156 | -0.082 | 85.484
6 | 0.957 | 0.01244 | -0.082 | 76.946
6.5 | 0.603 | 0.0133 | -0.083 | 45.344
7 | 0.518 | 0.04775 | -0.038 | 10.846
7.5 | 0.666 | 0.01452 | -0.085 | 45.869
8 | 0.576 | 0.04928 | -0.05 | 11.697
8.5 | 0.597 | 0.05736 | -0.042 | 10.41
9 | 0.622 | 0.06766 | -0.04 | 9.192
9.5 | 0.653 | 0.05898 | -0.049 | 11.067
10 | 0.676 | 0.06556 | -0.045 | 10.308
10.5 | 0.7 | 0.0747 | -0.044 | 9.377
11 | 0.726 | 0.08372 | -0.045 | 8.677
11.5 | 0.753 | 0.07623 | -0.047 | 9.879
12 | 0.778 | 0.08325 | -0.047 | 9.351
12.5 | 0.804 | 0.0909 | -0.048 | 8.845
13 | 0.831 | 0.09736 | -0.05 | 8.53
13.5 | 0.856 | 0.10153 | -0.05 | 8.431
14 | 0.881 | 0.10893 | -0.051 | 8.09
14.5 | 0.906 | 0.11245 | -0.051 | 8.06
15 | 0.933 | 0.11565 | -0.054 | 8.071
15.5 | 0.96 | 0.12245 | -0.056 | 7.842
16 | 0.984 | 0.12519 | -0.055 | 7.859
16.5 | 1.009 | 0.12777 | -0.056 | 7.899
17 | 1.035 | 0.13442 | -0.057 | 7.699
17.5 | 1.064 | 0.14057 | -0.061 | 7.571
18 | 1.087 | 0.14094 | -0.06 | 7.709
18.5 | 1.112 | 0.14729 | -0.061 | 7.548
19 | 1.137 | 0.15005 | -0.062 | 7.578
19.5 | 1.166 | 0.15545 | -0.065 | 7.503
20 | 1.195 | 0.16261 | -0.067 | 7.348

## 72. Re 4M Mach 0.50 (2)
BIGFOIL.COM POLAR EXPORT
NACA67-409 a=0.6
NACA67-409 a=0.6 |  |  |  | Cl Max: | 1.0954 | at alpha= | 8 | deg
XFOIL ncrit=9 |  |  |  | L/D Max: | 198.594 | at alpha= | -2 | deg
Re: | 4000000 |  |  | Cd Min: | 0.22653 | at alpha= | -20 | deg
Mach: | 0.5 |  |  | Cl=0 at alpha= | -2.9784 | deg
|  |  |  | @ Cl=0.1, Cd= | 0.00066078
|  |  |  | @ Cl=0.4, Cd= | 0.0040126
|  |  |  | @ Cl=0.6, Cd= | 0.0035175
alpha (deg) | Cl | Cd | Cm | Cl/Cd
-20 | -0.5336 | 0.22653 | 0.0293 | -2.3555
-19.5 | -0.5169 | 0.21864 | 0.0243 | -2.3642
-18 | -0.5549 | 0.21993 | -0.0122 | -2.5231
-17.5 | -0.5355 | 0.21272 | -0.016 | -2.5174
-17 | -0.5148 | 0.20498 | -0.0202 | -2.5115
-16.5 | -0.4937 | 0.19721 | -0.0244 | -2.5034
-16 | -0.4735 | 0.1893 | -0.0286 | -2.5013
-15.5 | -0.4527 | 0.18142 | -0.0331 | -2.4953
-15 | -0.4328 | 0.17372 | -0.0373 | -2.4914
-14.5 | -0.413 | 0.16577 | -0.0417 | -2.4914
-14 | -0.3952 | 0.15783 | -0.046 | -2.504
-13.5 | -0.3771 | 0.1498 | -0.0503 | -2.5174
-13 | -0.3599 | 0.14144 | -0.0545 | -2.5445
-12 | -0.3211 | 0.12711 | -0.0627 | -2.5262
-11.5 | -0.3049 | 0.11953 | -0.0666 | -2.5508
-11 | -0.2454 | 0.10452 | -0.0573 | -2.3479
-10.5 | -0.2354 | 0.09623 | -0.0614 | -2.4462
-10 | -0.2265 | 0.08777 | -0.0654 | -2.5806
-9.5 | -0.2192 | 0.07933 | -0.0692 | -2.7631
-9 | -0.2141 | 0.07072 | -0.0729 | -3.0274
-8.5 | -0.2102 | 0.06219 | -0.0765 | -3.38
-8 | -0.2122 | 0.0536 | -0.0804 | -3.959
-7.5 | -0.2175 | 0.04556 | -0.0845 | -4.7739
-7 | -0.2399 | 0.03839 | -0.089 | -6.249
-6.5 | -0.2521 | 0.03039 | -0.0916 | -8.2955
-6 | -0.246 | 0.02256 | -0.0928 | -10.9043
-5.5 | -0.2265 | 0.01572 | -0.0922 | -14.4084
-5 | -0.2027 | 0.00901 | -0.0899 | -22.4972
-4.5 | -0.1748 | 0.00363 | -0.0863 | -48.1543
-4 | -0.1304 | 0.0013 | -0.0837 | -100.3077
-3.5 | -0.0669 | 0.00098 | -0.0825 | -68.2653
-3 | -0.0028 | 0.0008 | -0.0817 | -3.5
-2.5 | 0.0619 | 0.00069 | -0.0812 | 89.7101
-2 | 0.1271 | 0.00064 | -0.0811 | 198.5938
-1.5 | 0.1997 | 0.00532 | -0.0839 | 37.5376
-1 | 0.2656 | 0.00512 | -0.0841 | 51.875
-0.5 | 0.3316 | 0.00494 | -0.0845 | 67.1255
0.5 | 0.4474 | 0.00337 | -0.0829 | 132.7596
1 | 0.5072 | 0.00297 | -0.082 | 170.7744
1.5 | 0.569 | 0.00313 | -0.0813 | 181.7891
2 | 0.6202 | 0.00377 | -0.0785 | 164.5093
3 | 0.6834 | 0.00621 | -0.0655 | 110.0483
3.5 | 0.7097 | 0.00722 | -0.0577 | 98.2964
4 | 0.7445 | 0.00797 | -0.0514 | 93.4128
4.5 | 0.7902 | 0.00848 | -0.0471 | 93.184
5 | 0.8377 | 0.00902 | -0.0429 | 92.8714
5.5 | 0.8857 | 0.00962 | -0.0386 | 92.0686
6 | 0.9529 | 0.01045 | -0.0381 | 91.1866
7 | 1.0481 | 0.01321 | -0.0287 | 79.3414
7.5 | 1.0753 | 0.01626 | -0.0204 | 66.1316
8 | 1.0954 | 0.02459 | -0.0127 | 44.5466
8.5 | 1.0766 | 0.03199 | -0.0024 | 33.6543
9 | 1.0461 | 0.03904 | 0.0065 | 26.7956
9.5 | 1.0091 | 0.04693 | 0.0124 | 21.5022
10 | 0.9724 | 0.05587 | 0.0144 | 17.4047
10.5 | 0.935 | 0.06691 | 0.0115 | 13.974
11 | 0.9048 | 0.08045 | 0.0033 | 11.2467
11.5 | 0.8862 | 0.09804 | -0.0095 | 9.0392
12 | 0.8729 | 0.11235 | -0.0182 | 7.7695
12.5 | 0.8624 | 0.12611 | -0.0261 | 6.8385
13 | 0.8543 | 0.13991 | -0.0339 | 6.1061

## 73. Re 5M Mach 0.00 (1)
BIGFOIL.COM POLAR EXPORT
NACA67-409 a=0.6
NACA67-409 a=0.6 |  |  |  | Cl Max: | 1.081 | at alpha= | 8.5 | deg
JavaFoil+Calcfoil stall+Eppler ext transition |  |  |  | L/D Max: | 192.217 | at alpha= | 2.5 | deg
Re: | 5000000 |  |  | Cd Min: | 0.00296 | at alpha= | -0.5 | deg
Mach: | 0 |  |  | Cl=0 at alpha= | -2.7586 | deg
|  |  |  | @ Cl=0.1, Cd= | 0.0052114
|  |  |  | @ Cl=0.4, Cd= | 0.0030202
|  |  |  | @ Cl=0.6, Cd= | 0.0032052
alpha (deg) | Cl | Cd | Cm | Cl/Cd
-15.5 | -0.292 | 0.11256 | -0.02 | -2.597
-15 | -0.309 | 0.10798 | -0.02 | -2.861
-14.5 | -0.326 | 0.10182 | -0.021 | -3.202
-14 | -0.343 | 0.09628 | -0.021 | -3.565
-13.5 | -0.36 | 0.09249 | -0.021 | -3.896
-13 | -0.377 | 0.08644 | -0.021 | -4.364
-12.5 | -0.393 | 0.08403 | -0.021 | -4.674
-12 | -0.407 | 0.07844 | -0.021 | -5.193
-11.5 | -0.42 | 0.07433 | -0.021 | -5.651
-11 | -0.428 | 0.07128 | -0.022 | -6.006
-10.5 | -0.43 | 0.06701 | -0.021 | -6.409
-10 | -0.428 | 0.06286 | -0.022 | -6.808
-9.5 | -0.423 | 0.06038 | -0.022 | -7.001
-9 | -0.414 | 0.05634 | -0.022 | -7.345
-8.5 | -0.401 | 0.05193 | -0.024 | -7.725
-8 | -0.384 | 0.04843 | -0.025 | -7.94
-7.5 | -0.363 | 0.04514 | -0.026 | -8.051
-7 | -0.339 | 0.0409 | -0.029 | -8.298
-6.5 | -0.381 | 0.00676 | -0.053 | -56.455
-6 | -0.34 | 0.0066 | -0.054 | -51.585
-5.5 | -0.295 | 0.00641 | -0.055 | -45.992
-5 | -0.246 | 0.00602 | -0.055 | -40.934
-4.5 | -0.195 | 0.00583 | -0.056 | -33.365
-4 | -0.141 | 0.0057 | -0.057 | -24.664
-3.5 | -0.085 | 0.0056 | -0.058 | -15.129
-3 | -0.028 | 0.00547 | -0.058 | -5.03
-2.5 | 0.03 | 0.00535 | -0.059 | 5.691
-2 | 0.089 | 0.00523 | -0.06 | 16.971
-1.5 | 0.148 | 0.00513 | -0.061 | 28.783
-1 | 0.206 | 0.00501 | -0.061 | 41.216
-0.5 | 0.265 | 0.00296 | -0.062 | 89.704
0 | 0.324 | 0.00297 | -0.063 | 109.394
0.5 | 0.383 | 0.003 | -0.064 | 127.879
1 | 0.442 | 0.00307 | -0.064 | 143.823
1.5 | 0.5 | 0.00316 | -0.065 | 158.418
2 | 0.557 | 0.00322 | -0.066 | 173.276
2.5 | 0.615 | 0.0032 | -0.067 | 192.217
3 | 0.671 | 0.0038 | -0.068 | 176.542
3.5 | 0.726 | 0.00439 | -0.068 | 165.327
4 | 0.779 | 0.00784 | -0.069 | 99.344
4.5 | 0.83 | 0.00831 | -0.07 | 99.933
5 | 0.879 | 0.00866 | -0.07 | 101.5
5.5 | 0.924 | 0.00907 | -0.071 | 101.862
6 | 0.965 | 0.00951 | -0.072 | 101.471
6.5 | 1.002 | 0.00994 | -0.073 | 100.784
7 | 1.034 | 0.01042 | -0.073 | 99.201
7.5 | 1.06 | 0.01091 | -0.074 | 97.108
8 | 1.077 | 0.01145 | -0.075 | 94.126
8.5 | 1.081 | 0.0119 | -0.075 | 90.801
9 | 1.075 | 0.01259 | -0.076 | 85.356
9.5 | 1.059 | 0.01323 | -0.077 | 80.067
10 | 1.036 | 0.0139 | -0.077 | 74.521
10.5 | 1 | 0.01506 | -0.077 | 66.449
11 | 0.958 | 0.01669 | -0.077 | 57.406
11.5 | 0.77 | 0.06872 | -0.047 | 11.205
12 | 0.729 | 0.07664 | -0.043 | 9.517
12.5 | 0.691 | 0.08288 | -0.042 | 8.339
13 | 0.654 | 0.08664 | -0.043 | 7.546
13.5 | 0.615 | 0.09214 | -0.042 | 6.677

## 74. Re 5M Mach 0.00 (2)
BIGFOIL.COM POLAR EXPORT
NACA67-409 a=0.6
NACA67-409 a=0.6 |  |  |  | Cl Max: | 1.6228 | at alpha= | 18 | deg
XFOIL ncrit=9 |  |  |  | L/D Max: | 160.565 | at alpha= | 1.5 | deg
Re: | 5000000 |  |  | Cd Min: | 0.0746 | at alpha= | 20 | deg
Mach: | 0 |  |  | Cl=0 at alpha= | -2.9593 | deg
|  |  |  | @ Cl=0.1, Cd= | 0.0050835
|  |  |  | @ Cl=0.4, Cd= | 0.0032049
|  |  |  | @ Cl=0.6, Cd= | 0.005317
alpha (deg) | Cl | Cd | Cm | Cl/Cd
-14 | -1.0835 | 0.02606 | -0.078 | -41.5771
-13.5 | -1.0572 | 0.02317 | -0.0756 | -45.628
-13 | -1.0262 | 0.02056 | -0.0734 | -49.9125
-12.5 | -0.9772 | 0.02019 | -0.0731 | -48.4002
-12 | -0.9416 | 0.0177 | -0.0712 | -53.1977
-11 | -0.8624 | 0.01321 | -0.068 | -65.2839
-10.5 | -0.8131 | 0.01229 | -0.0676 | -66.1595
-10 | -0.7622 | 0.01159 | -0.0673 | -65.7636
-9.5 | -0.7109 | 0.01091 | -0.0671 | -65.1604
-9 | -0.658 | 0.0104 | -0.0671 | -63.2692
-8.5 | -0.6046 | 0.00994 | -0.0672 | -60.8249
-8 | -0.5512 | 0.00946 | -0.0672 | -58.2664
-7.5 | -0.5005 | 0.0084 | -0.0667 | -59.5833
-7 | -0.4465 | 0.00795 | -0.0668 | -56.1635
-6.5 | -0.3917 | 0.00759 | -0.067 | -51.6074
-6 | -0.3368 | 0.00722 | -0.0672 | -46.6482
-5.5 | -0.2816 | 0.00694 | -0.0675 | -40.5764
-5 | -0.2272 | 0.00651 | -0.0676 | -34.9002
-4.5 | -0.1722 | 0.00614 | -0.0677 | -28.0456
-4 | -0.1164 | 0.00588 | -0.0681 | -19.7959
-3.5 | -0.0605 | 0.00563 | -0.0684 | -10.746
-2.5 | 0.0514 | 0.00523 | -0.0691 | 9.8279
-2 | 0.1078 | 0.00506 | -0.0695 | 21.3043
-1.5 | 0.1642 | 0.00487 | -0.07 | 33.7166
-1 | 0.2202 | 0.00474 | -0.0703 | 46.4557
0 | 0.3302 | 0.00413 | -0.0708 | 79.9516
0.5 | 0.3813 | 0.00345 | -0.0706 | 110.5217
1 | 0.4309 | 0.0028 | -0.0699 | 153.8929
1.5 | 0.4833 | 0.00301 | -0.0695 | 160.5648
2 | 0.5261 | 0.00395 | -0.0674 | 133.1899
2.5 | 0.5695 | 0.00482 | -0.0655 | 118.1535
3 | 0.6143 | 0.00555 | -0.0638 | 110.6847
3.5 | 0.658 | 0.00634 | -0.0619 | 103.7855
4 | 0.7053 | 0.00692 | -0.0607 | 101.922
4.5 | 0.7551 | 0.00724 | -0.0599 | 104.2956
5 | 0.8047 | 0.00757 | -0.0591 | 106.3012
5.5 | 0.8538 | 0.00793 | -0.0583 | 107.6671
6 | 0.9006 | 0.00831 | -0.057 | 108.3755
6.5 | 0.9472 | 0.00872 | -0.0556 | 108.6239
7 | 0.9918 | 0.00911 | -0.0539 | 108.8694
7.5 | 1.035 | 0.00951 | -0.0519 | 108.8328
8 | 1.081 | 0.01007 | -0.0506 | 107.3486
8.5 | 1.1383 | 0.01057 | -0.0521 | 107.6916
9 | 1.1759 | 0.01112 | -0.0492 | 105.7464
9.5 | 1.2102 | 0.01196 | -0.0457 | 101.1873
10 | 1.2492 | 0.01253 | -0.0434 | 99.6967
10.5 | 1.2867 | 0.01325 | -0.0408 | 97.1094
11 | 1.3236 | 0.01401 | -0.0383 | 94.4754
11.5 | 1.3585 | 0.01493 | -0.0355 | 90.9913
12 | 1.3923 | 0.01592 | -0.0328 | 87.456
12.5 | 1.4242 | 0.01709 | -0.0298 | 83.3353
13 | 1.4535 | 0.01845 | -0.0266 | 78.7805
13.5 | 1.4759 | 0.02041 | -0.0226 | 72.3126
14 | 1.4954 | 0.02255 | -0.0186 | 66.3149
14.5 | 1.525 | 0.02371 | -0.0161 | 64.3189
15 | 1.5506 | 0.02522 | -0.0133 | 61.483
15.5 | 1.5657 | 0.02764 | -0.0097 | 56.6462
16 | 1.5881 | 0.02942 | -0.0071 | 53.9803
16.5 | 1.5925 | 0.03286 | -0.0032 | 48.4632
17 | 1.6183 | 0.03443 | -0.0016 | 47.0026
17.5 | 1.6225 | 0.03812 | 0.0013 | 42.563
18 | 1.6228 | 0.04245 | 0.0036 | 38.2285
18.5 | 1.6209 | 0.04738 | 0.0052 | 34.2106
19 | 1.6047 | 0.05446 | 0.0059 | 29.4657
19.5 | 1.5857 | 0.06274 | 0.005 | 25.2741
20 | 1.5506 | 0.0746 | 0.0012 | 20.7855

## 75. Re 5M Mach 0.10 (1)
BIGFOIL.COM POLAR EXPORT
NACA67-409 a=0.6
NACA67-409 a=0.6 |  |  |  | Cl Max: | 1.076 | at alpha= | 8 | deg
JavaFoil+Calcfoil stall+Eppler ext transition |  |  |  | L/D Max: | 191.381 | at alpha= | 2.5 | deg
Re: | 5000000 |  |  | Cd Min: | 0.00295 | at alpha= | -0.5 | deg
Mach: | 0.1 |  |  | Cl=0 at alpha= | -2.7627 | deg
|  |  |  | @ Cl=0.1, Cd= | 0.0051988
|  |  |  | @ Cl=0.4, Cd= | 0.0030327
|  |  |  | @ Cl=0.6, Cd= | 0.0032207
alpha (deg) | Cl | Cd | Cm | Cl/Cd
-15 | -0.269 | 0.10973 | -0.02 | -2.453
-14.5 | -0.288 | 0.103 | -0.021 | -2.8
-14 | -0.308 | 0.09784 | -0.021 | -3.146
-13.5 | -0.327 | 0.09346 | -0.021 | -3.503
-13 | -0.347 | 0.08907 | -0.021 | -3.894
-12.5 | -0.366 | 0.08378 | -0.021 | -4.364
-12 | -0.383 | 0.07966 | -0.021 | -4.812
-11.5 | -0.399 | 0.07501 | -0.022 | -5.322
-11 | -0.411 | 0.07088 | -0.022 | -5.792
-10.5 | -0.415 | 0.06684 | -0.022 | -6.208
-10 | -0.416 | 0.06298 | -0.022 | -6.605
-9.5 | -0.413 | 0.05964 | -0.022 | -6.93
-9 | -0.407 | 0.05566 | -0.023 | -7.307
-8.5 | -0.396 | 0.05242 | -0.023 | -7.55
-8 | -0.381 | 0.04869 | -0.025 | -7.819
-7.5 | -0.361 | 0.04522 | -0.026 | -7.983
-7 | -0.337 | 0.04172 | -0.028 | -8.087
-6.5 | -0.381 | 0.00673 | -0.054 | -56.565
-6 | -0.34 | 0.00659 | -0.054 | -51.643
-5.5 | -0.296 | 0.00641 | -0.055 | -46.086
-5 | -0.247 | 0.00607 | -0.056 | -40.689
-4.5 | -0.195 | 0.00587 | -0.056 | -33.26
-4 | -0.141 | 0.00573 | -0.057 | -24.613
-3.5 | -0.085 | 0.00558 | -0.058 | -15.235
-3 | -0.028 | 0.00545 | -0.059 | -5.074
-2.5 | 0.031 | 0.00535 | -0.059 | 5.716
-2 | 0.089 | 0.00521 | -0.06 | 17.134
-1.5 | 0.148 | 0.00515 | -0.061 | 28.764
-1 | 0.207 | 0.00501 | -0.062 | 41.367
-0.5 | 0.267 | 0.00295 | -0.063 | 90.55
0 | 0.326 | 0.00295 | -0.063 | 110.491
0.5 | 0.385 | 0.00302 | -0.064 | 127.551
1 | 0.444 | 0.00307 | -0.065 | 144.536
1.5 | 0.503 | 0.00314 | -0.066 | 160.082
2 | 0.56 | 0.0032 | -0.066 | 174.878
2.5 | 0.618 | 0.00323 | -0.067 | 191.381
3 | 0.674 | 0.0038 | -0.068 | 177.469
3.5 | 0.73 | 0.00444 | -0.069 | 164.255
4 | 0.783 | 0.0079 | -0.069 | 99.057
4.5 | 0.834 | 0.00835 | -0.07 | 99.847
5 | 0.882 | 0.00871 | -0.071 | 101.345
5.5 | 0.927 | 0.00912 | -0.071 | 101.71
6 | 0.968 | 0.00956 | -0.072 | 101.237
6.5 | 1.004 | 0.01002 | -0.073 | 100.258
7 | 1.035 | 0.01051 | -0.074 | 98.481
7.5 | 1.06 | 0.011 | -0.074 | 96.371
8 | 1.076 | 0.01155 | -0.075 | 93.095
8.5 | 1.076 | 0.01217 | -0.076 | 88.389
9 | 1.066 | 0.01273 | -0.076 | 83.753
9.5 | 1.047 | 0.01339 | -0.077 | 78.178
10 | 1.018 | 0.01413 | -0.078 | 72.043
10.5 | 0.98 | 0.01504 | -0.078 | 65.179
11 | 0.784 | 0.06235 | -0.05 | 12.581
11.5 | 0.738 | 0.07111 | -0.045 | 10.384
12 | 0.695 | 0.07846 | -0.042 | 8.859
12.5 | 0.653 | 0.08329 | -0.041 | 7.838
13 | 0.611 | 0.08753 | -0.042 | 6.982

## 76. Re 5M Mach 0.10 (2)
BIGFOIL.COM POLAR EXPORT
NACA67-409 a=0.6
NACA67-409 a=0.6 |  |  |  | Cl Max: | 1.5782 | at alpha= | 17 | deg
XFOIL ncrit=9 |  |  |  | L/D Max: | 161.495 | at alpha= | 1.5 | deg
Re: | 5000000 |  |  | Cd Min: | 0.15538 | at alpha= | -15 | deg
Mach: | 0.1 |  |  | Cl=0 at alpha= | -2.9625 | deg
|  |  |  | @ Cl=0.1, Cd= | 0.0050872
|  |  |  | @ Cl=0.4, Cd= | 0.0032355
|  |  |  | @ Cl=0.6, Cd= | 0.0052982
alpha (deg) | Cl | Cd | Cm | Cl/Cd
-15 | -0.4351 | 0.15538 | -0.0371 | -2.8002
-14.5 | -0.4177 | 0.15007 | -0.0404 | -2.7834
-14 | -0.4032 | 0.14336 | -0.044 | -2.8125
-13.5 | -0.3911 | 0.13588 | -0.0476 | -2.8783
-13 | -0.3786 | 0.12848 | -0.051 | -2.9468
-12.5 | -0.3735 | 0.11946 | -0.0549 | -3.1266
-12 | -0.9341 | 0.02068 | -0.0753 | -45.1692
-11.5 | -0.8925 | 0.01888 | -0.0739 | -47.2722
-11 | -0.8643 | 0.01467 | -0.0709 | -58.9162
-10.5 | -0.8176 | 0.01318 | -0.0699 | -62.0334
-10 | -0.7668 | 0.01231 | -0.0693 | -62.2908
-9.5 | -0.7158 | 0.01141 | -0.0688 | -62.7344
-9 | -0.663 | 0.01072 | -0.0685 | -61.847
-8.5 | -0.6094 | 0.01015 | -0.0684 | -60.0394
-8 | -0.5546 | 0.00979 | -0.0684 | -56.6496
-7.5 | -0.504 | 0.0086 | -0.0678 | -58.6047
-7 | -0.4496 | 0.00809 | -0.0677 | -55.5748
-6.5 | -0.3942 | 0.00771 | -0.0679 | -51.1284
-6 | -0.339 | 0.00731 | -0.068 | -46.3748
-5.5 | -0.2834 | 0.00699 | -0.0681 | -40.5436
-5 | -0.2279 | 0.00668 | -0.0683 | -34.1168
-4.5 | -0.1732 | 0.00617 | -0.0683 | -28.0713
-4 | -0.117 | 0.0059 | -0.0686 | -19.8305
-3.5 | -0.0608 | 0.00564 | -0.0689 | -10.7801
-3 | -0.0042 | 0.00548 | -0.0693 | -0.76642
-2.5 | 0.0518 | 0.00524 | -0.0695 | 9.8855
-2 | 0.1086 | 0.00506 | -0.07 | 21.4625
-1.5 | 0.1653 | 0.00488 | -0.0704 | 33.873
-1 | 0.2217 | 0.00475 | -0.0708 | 46.6737
-0.5 | 0.2778 | 0.00452 | -0.0711 | 61.4602
0 | 0.3322 | 0.00414 | -0.0713 | 80.2415
0.5 | 0.3836 | 0.00345 | -0.071 | 111.1884
1 | 0.4333 | 0.0028 | -0.0703 | 154.75
1.5 | 0.4861 | 0.00301 | -0.0699 | 161.495
2 | 0.5289 | 0.00396 | -0.0677 | 133.5606
2.5 | 0.5722 | 0.00484 | -0.0657 | 118.2231
3 | 0.6171 | 0.00558 | -0.064 | 110.5914
3.5 | 0.6607 | 0.00637 | -0.062 | 103.7206
4.5 | 0.7582 | 0.00727 | -0.0599 | 104.2916
5 | 0.808 | 0.0076 | -0.0591 | 106.3158
5.5 | 0.8572 | 0.00797 | -0.0581 | 107.5533
6 | 0.9041 | 0.00835 | -0.0567 | 108.2754
6.5 | 0.9506 | 0.00878 | -0.0552 | 108.2688
7 | 0.9952 | 0.00916 | -0.0533 | 108.6463
7.5 | 1.0378 | 0.00958 | -0.051 | 108.3299
8.5 | 1.1406 | 0.01067 | -0.0508 | 106.8978
9 | 1.1774 | 0.01129 | -0.0476 | 104.287
9.5 | 1.2132 | 0.01211 | -0.0443 | 100.1817
10 | 1.2522 | 0.01275 | -0.0418 | 98.2118
10.5 | 1.2893 | 0.01355 | -0.039 | 95.1513
11 | 1.3263 | 0.01437 | -0.0363 | 92.2965
11.5 | 1.3613 | 0.01536 | -0.0334 | 88.6263
12 | 1.3948 | 0.01645 | -0.0304 | 84.7903
12.5 | 1.4255 | 0.01779 | -0.0271 | 80.1293
13 | 1.4504 | 0.01965 | -0.0232 | 73.8117
13.5 | 1.4744 | 0.0215 | -0.0194 | 68.5767
14 | 1.4962 | 0.0235 | -0.0156 | 63.6681
14.5 | 1.5242 | 0.02488 | -0.0128 | 61.2621
15 | 1.5467 | 0.02673 | -0.0096 | 57.8638
15.5 | 1.5576 | 0.02964 | -0.0056 | 52.5506
16 | 1.5728 | 0.03217 | -0.0024 | 48.8903
16.5 | 1.5696 | 0.03647 | 0.0017 | 43.0381
17 | 1.5782 | 0.03992 | 0.0041 | 39.5341
17.5 | 1.5651 | 0.04585 | 0.0067 | 34.1352
18 | 1.5508 | 0.05256 | 0.0079 | 29.5053
18.5 | 1.533 | 0.06055 | 0.0074 | 25.3179
19 | 1.4845 | 0.07432 | 0.0031 | 19.9744
19.5 | 1.4299 | 0.09202 | -0.0062 | 15.539

## 77. Re 5M Mach 0.25 (1)
BIGFOIL.COM POLAR EXPORT
NACA67-409 a=0.6
NACA67-409 a=0.6 |  |  |  | Cl Max: | 1.055 | at alpha= | 8 | deg
JavaFoil+Calcfoil stall+Eppler ext transition |  |  |  | L/D Max: | 192.453 | at alpha= | 2 | deg
Re: | 5000000 |  |  | Cd Min: | 0.00295 | at alpha= | -0.5 | deg
Mach: | 0.25 |  |  | Cl=0 at alpha= | -2.7627 | deg
|  |  |  | @ Cl=0.1, Cd= | 0.0052353
|  |  |  | @ Cl=0.4, Cd= | 0.09358
|  |  |  | @ Cl=0.6, Cd= | 0.09358
alpha (deg) | Cl | Cd | Cm | Cl/Cd
-13.5 | -0.061 | 0.09311 | -0.022 | -0.655
-13 | -0.058 | 0.08848 | -0.023 | -0.658
-12.5 | -0.055 | 0.08642 | -0.023 | -0.641
-12 | -0.142 | 0.08139 | -0.023 | -1.746
-11.5 | -0.202 | 0.07537 | -0.023 | -2.686
-11 | -0.248 | 0.07083 | -0.023 | -3.506
-10.5 | -0.281 | 0.06724 | -0.023 | -4.183
-10 | -0.308 | 0.0629 | -0.024 | -4.904
-9.5 | -0.329 | 0.06038 | -0.023 | -5.449
-9 | -0.343 | 0.05683 | -0.024 | -6.033
-8.5 | -0.349 | 0.05343 | -0.024 | -6.538
-8 | -0.348 | 0.05035 | -0.024 | -6.916
-7.5 | -0.34 | 0.04765 | -0.024 | -7.127
-7 | -0.324 | 0.04364 | -0.026 | -7.435
-6.5 | -0.303 | 0.04036 | -0.028 | -7.499
-6 | -0.339 | 0.00657 | -0.056 | -51.595
-5.5 | -0.297 | 0.00636 | -0.057 | -46.771
-5 | -0.25 | 0.00613 | -0.057 | -40.807
-4.5 | -0.199 | 0.00595 | -0.058 | -33.436
-4 | -0.144 | 0.00579 | -0.059 | -24.921
-3.5 | -0.087 | 0.00565 | -0.06 | -15.409
-3 | -0.028 | 0.00552 | -0.06 | -5.137
-2.5 | 0.031 | 0.00539 | -0.061 | 5.82
-2 | 0.092 | 0.00525 | -0.062 | 17.459
-1.5 | 0.152 | 0.00514 | -0.063 | 29.623
-1 | 0.213 | 0.005 | -0.063 | 42.617
-0.5 | 0.274 | 0.00295 | -0.064 | 92.801
0 | 0.335 | 0.00299 | -0.065 | 112.254
0.5 | 0.396 | 0.00304 | -0.066 | 130.001
1 | 0.456 | 0.0031 | -0.067 | 147.211
1.5 | 0.517 | 0.00318 | -0.067 | 162.396
2 | 0.575 | 0.00299 | -0.068 | 192.453
2.5 | 0.634 | 0.0033 | -0.069 | 192.09
3 | 0.692 | 0.00398 | -0.07 | 174.084
3.5 | 0.749 | 0.00543 | -0.07 | 137.895
4 | 0.803 | 0.00814 | -0.071 | 98.547
4.5 | 0.854 | 0.00858 | -0.072 | 99.544
5 | 0.902 | 0.00899 | -0.073 | 100.318
5.5 | 0.946 | 0.00945 | -0.073 | 100.051
6 | 0.984 | 0.00994 | -0.074 | 98.952
6.5 | 1.015 | 0.01044 | -0.075 | 97.203
7 | 1.039 | 0.01101 | -0.076 | 94.408
7.5 | 1.054 | 0.01151 | -0.076 | 91.564
8 | 1.055 | 0.01223 | -0.077 | 86.281
8.5 | 1.032 | 0.01289 | -0.078 | 80.057
9 | 0.992 | 0.01358 | -0.078 | 73.042
9.5 | 0.934 | 0.01449 | -0.079 | 64.436
10 | 0.709 | 0.06453 | -0.04 | 10.986
10.5 | 0.641 | 0.06773 | -0.04 | 9.457
11 | 0.563 | 0.07168 | -0.041 | 7.857
11.5 | 0.478 | 0.07685 | -0.041 | 6.216
12 | 0.386 | 0.08154 | -0.041 | 4.738
12.5 | 0.286 | 0.08832 | -0.04 | 3.244
13 | 0.148 | 0.09358 | -0.041 | 1.586

## 78. Re 5M Mach 0.25 (2)
BIGFOIL.COM POLAR EXPORT
NACA67-409 a=0.6
NACA67-409 a=0.6 |  |  |  | Cl Max: | 1.3688 | at alpha= | 12 | deg
XFOIL ncrit=9 |  |  |  | L/D Max: | 166.578 | at alpha= | 1.5 | deg
Re: | 5000000 |  |  | Cd Min: | 0.23497 | at alpha= | -20 | deg
Mach: | 0.25 |  |  | Cl=0 at alpha= | -2.9664 | deg
|  |  |  | @ Cl=0.1, Cd= | 0.0051217
|  |  |  | @ Cl=0.4, Cd= | 0.0034485
|  |  |  | @ Cl=0.6, Cd= | 0.0051534
alpha (deg) | Cl | Cd | Cm | Cl/Cd
-20 | -0.6058 | 0.23497 | 0.0074 | -2.5782
-19.5 | -0.5882 | 0.22785 | 0.0033 | -2.5815
-19 | -0.5709 | 0.22075 | -0.0008 | -2.5862
-18.5 | -0.5534 | 0.21359 | -0.0048 | -2.5909
-18 | -0.5361 | 0.20678 | -0.0088 | -2.5926
-17.5 | -0.5192 | 0.19982 | -0.0127 | -2.5983
-16.5 | -0.4734 | 0.18338 | -0.0257 | -2.5815
-16 | -0.4572 | 0.17701 | -0.0292 | -2.5829
-15.5 | -0.4409 | 0.17023 | -0.0328 | -2.59
-15 | -0.4245 | 0.16323 | -0.0365 | -2.6006
-14.5 | -0.4088 | 0.15585 | -0.04 | -2.623
-14 | -0.4012 | 0.14588 | -0.0441 | -2.7502
-13.5 | -0.3878 | 0.13846 | -0.0478 | -2.8008
-13 | -0.3733 | 0.13127 | -0.0515 | -2.8438
-12.5 | -0.3635 | 0.12317 | -0.0552 | -2.9512
-12 | -0.3432 | 0.11864 | -0.0583 | -2.8928
-11 | -0.3386 | 0.09968 | -0.0659 | -3.3969
-10.5 | -0.3455 | 0.08954 | -0.0703 | -3.8586
-10 | -0.3327 | 0.0841 | -0.0731 | -3.956
-9.5 | -0.3411 | 0.07522 | -0.077 | -4.5347
-8 | -0.5687 | 0.01291 | -0.0762 | -44.0511
-7.5 | -0.5168 | 0.01123 | -0.0749 | -46.0196
-7 | -0.4652 | 0.00931 | -0.0734 | -49.9678
-6.5 | -0.4079 | 0.0086 | -0.0729 | -47.4302
-6 | -0.3498 | 0.0081 | -0.0725 | -43.1852
-5.5 | -0.2928 | 0.00746 | -0.0721 | -39.2493
-5 | -0.2352 | 0.00703 | -0.0719 | -33.4566
-4.5 | -0.1787 | 0.00636 | -0.0715 | -28.0975
-4 | -0.1203 | 0.00605 | -0.0716 | -19.8843
-3.5 | -0.0622 | 0.00574 | -0.0716 | -10.8362
-3 | -0.0039 | 0.00553 | -0.0718 | -0.70524
-2.5 | 0.0542 | 0.00527 | -0.072 | 10.2846
-2 | 0.1129 | 0.00508 | -0.0724 | 22.2244
-1.5 | 0.1714 | 0.0049 | -0.0728 | 34.9796
-1 | 0.2296 | 0.00477 | -0.0732 | 48.1342
-0.5 | 0.2874 | 0.00457 | -0.0735 | 62.8884
0 | 0.3436 | 0.00419 | -0.0736 | 82.0048
0.5 | 0.3962 | 0.0035 | -0.0733 | 113.2
1 | 0.4471 | 0.00281 | -0.0725 | 159.1103
1.5 | 0.5014 | 0.00301 | -0.0721 | 166.5781
2 | 0.5443 | 0.004 | -0.0695 | 136.075
2.5 | 0.587 | 0.00493 | -0.067 | 119.0669
3 | 0.6318 | 0.0057 | -0.0649 | 110.8421
3.5 | 0.6752 | 0.00652 | -0.0624 | 103.5583
4 | 0.7237 | 0.00707 | -0.0609 | 102.3621
4.5 | 0.7742 | 0.00743 | -0.0596 | 104.1992
5 | 0.8244 | 0.00779 | -0.0583 | 105.828
5.5 | 0.874 | 0.00819 | -0.0568 | 106.7155
6 | 0.9213 | 0.00858 | -0.0547 | 107.3776
6.5 | 0.967 | 0.00906 | -0.0524 | 106.7329
7 | 1.0064 | 0.00945 | -0.0485 | 106.4974
8 | 1.1105 | 0.0107 | -0.0468 | 103.785
8.5 | 1.148 | 0.01156 | -0.0429 | 99.308
9 | 1.1881 | 0.01236 | -0.0395 | 96.1246
9.5 | 1.2259 | 0.01341 | -0.0357 | 91.4169
10 | 1.2633 | 0.01454 | -0.032 | 86.8845
10.5 | 1.298 | 0.01599 | -0.028 | 81.1757
11 | 1.3352 | 0.01723 | -0.0244 | 77.4927
11.5 | 1.3644 | 0.01929 | -0.0199 | 70.7309
12 | 1.3688 | 0.02395 | -0.0127 | 57.1524
12.5 | 1.3656 | 0.02881 | -0.0056 | 47.4002
13 | 1.3473 | 0.03481 | 0.0016 | 38.7044
13.5 | 1.3137 | 0.04232 | 0.0078 | 31.0421
14 | 1.2572 | 0.05311 | 0.0117 | 23.6716
14.5 | 1.2081 | 0.06469 | 0.0111 | 18.6752
15 | 1.1702 | 0.07711 | 0.0062 | 15.1757
15.5 | 1.1179 | 0.09661 | -0.0065 | 11.5713
16.5 | 1.0554 | 0.13641 | -0.0307 | 7.737
17 | 0.9995 | 0.16135 | -0.0456 | 6.1946

## 79. Re 5M Mach 0.50 (1)
BIGFOIL.COM POLAR EXPORT
NACA67-409 a=0.6
NACA67-409 a=0.6 |  |  |  | Cl Max: | 1.197 | at alpha= | 20 | deg
JavaFoil+Calcfoil stall+Eppler ext transition |  |  |  | L/D Max: | 208.75 | at alpha= | 2 | deg
Re: | 5000000 |  |  | Cd Min: | 0.00282 | at alpha= | 0 | deg
Mach: | 0.5 |  |  | Cl=0 at alpha= | -2.7652 | deg
|  |  |  | @ Cl=0.1, Cd= | 0.0053748
|  |  |  | @ Cl=0.4, Cd= | 0.0028238
|  |  |  | @ Cl=0.6, Cd= | 0.0030312
alpha (deg) | Cl | Cd | Cm | Cl/Cd
-20 | -0.918 | 0.1584 | -0.023 | -5.795
-19.5 | -0.892 | 0.15289 | -0.023 | -5.832
-19 | -0.866 | 0.1482 | -0.024 | -5.843
-18.5 | -0.84 | 0.14345 | -0.024 | -5.856
-18 | -0.815 | 0.14186 | -0.025 | -5.743
-17.5 | -0.788 | 0.13255 | -0.025 | -5.944
-17 | -0.76 | 0.12912 | -0.024 | -5.886
-16.5 | -0.734 | 0.12385 | -0.025 | -5.926
-16 | -0.708 | 0.11987 | -0.025 | -5.904
-15.5 | -0.681 | 0.11615 | -0.025 | -5.867
-15 | -0.655 | 0.10922 | -0.026 | -6
-14.5 | -0.628 | 0.1071 | -0.026 | -5.868
-14 | -0.601 | 0.10052 | -0.026 | -5.983
-13.5 | -0.575 | 0.09172 | -0.026 | -6.27
-13 | -0.549 | 0.08527 | -0.027 | -6.437
-12.5 | -0.522 | 0.0794 | -0.027 | -6.579
-12 | -0.496 | 0.07408 | -0.028 | -6.696
-11.5 | -0.469 | 0.06899 | -0.028 | -6.804
-11 | -0.441 | 0.07987 | -0.026 | -5.524
-10.5 | -0.415 | 0.07043 | -0.027 | -5.889
-10 | -0.388 | 0.06395 | -0.028 | -6.072
-9.5 | -0.362 | 0.05808 | -0.028 | -6.228
-9 | -0.335 | 0.05384 | -0.03 | -6.23
-8.5 | -0.308 | 0.0541 | -0.029 | -5.694
-8 | -0.281 | 0.05549 | -0.027 | -5.055
-7.5 | -0.254 | 0.05022 | -0.028 | -5.057
-7 | -0.228 | 0.04501 | -0.03 | -5.056
-6.5 | -0.201 | 0.04135 | -0.031 | -4.861
-6 | -0.176 | 0.03613 | -0.037 | -4.868
-5.5 | -0.147 | 0.03923 | -0.029 | -3.742
-5 | -0.156 | 0.03734 | -0.028 | -4.166
-4.5 | -0.161 | 0.03459 | -0.03 | -4.649
-4 | -0.153 | 0.00596 | -0.066 | -25.731
-3.5 | -0.095 | 0.0059 | -0.067 | -16.126
-3 | -0.031 | 0.00566 | -0.067 | -5.524
-2.5 | 0.035 | 0.00553 | -0.068 | 6.298
-2 | 0.102 | 0.00537 | -0.069 | 18.986
-1.5 | 0.17 | 0.00527 | -0.07 | 32.241
-1 | 0.238 | 0.00511 | -0.071 | 46.596
-0.5 | 0.306 | 0.00476 | -0.072 | 64.232
0 | 0.374 | 0.00282 | -0.073 | 132.857
0.5 | 0.442 | 0.00283 | -0.074 | 156.204
1 | 0.51 | 0.00291 | -0.074 | 175.202
1.5 | 0.577 | 0.00301 | -0.075 | 191.743
2 | 0.642 | 0.00307 | -0.076 | 208.75
2.5 | 0.707 | 0.0044 | -0.077 | 160.462
3 | 0.769 | 0.00543 | -0.078 | 141.784
3.5 | 0.829 | 0.00865 | -0.078 | 95.801
4 | 0.886 | 0.00923 | -0.079 | 95.989
4.5 | 0.935 | 0.00976 | -0.08 | 95.866
5 | 0.973 | 0.01041 | -0.081 | 93.472
5.5 | 0.989 | 0.01111 | -0.082 | 88.971
6 | 0.958 | 0.01197 | -0.082 | 80.001
6.5 | 0.604 | 0.01282 | -0.083 | 47.078
7 | 0.519 | 0.04698 | -0.04 | 11.037
7.5 | 0.667 | 0.01398 | -0.085 | 47.689
8 | 0.697 | 0.01496 | -0.085 | 46.568
8.5 | 0.598 | 0.05615 | -0.043 | 10.645
9 | 0.622 | 0.06629 | -0.04 | 9.383
9.5 | 0.788 | 0.01705 | -0.088 | 46.237
10 | 0.678 | 0.0635 | -0.049 | 10.684
10.5 | 0.701 | 0.07182 | -0.045 | 9.76
11 | 0.727 | 0.08276 | -0.045 | 8.78
11.5 | 0.754 | 0.07478 | -0.049 | 10.089
12 | 0.78 | 0.08095 | -0.049 | 9.63
12.5 | 0.805 | 0.08836 | -0.049 | 9.11
13 | 0.831 | 0.09708 | -0.05 | 8.56
13.5 | 0.856 | 0.09882 | -0.051 | 8.667
14 | 0.882 | 0.10617 | -0.051 | 8.304
14.5 | 0.907 | 0.10949 | -0.051 | 8.282
15 | 0.935 | 0.11307 | -0.055 | 8.267
15.5 | 0.961 | 0.1212 | -0.057 | 7.932
16 | 0.984 | 0.12187 | -0.055 | 8.075
16.5 | 1.01 | 0.12491 | -0.056 | 8.083
17 | 1.037 | 0.13143 | -0.058 | 7.887
17.5 | 1.067 | 0.13471 | -0.063 | 7.921
18 | 1.087 | 0.13675 | -0.06 | 7.949
18.5 | 1.112 | 0.1425 | -0.061 | 7.804
19 | 1.139 | 0.14768 | -0.063 | 7.71
19.5 | 1.17 | 0.1498 | -0.067 | 7.812
20 | 1.197 | 0.15715 | -0.069 | 7.619

## 80. Re 5M Mach 0.50 (2)
BIGFOIL.COM POLAR EXPORT
NACA67-409 a=0.6
NACA67-409 a=0.6 |  |  |  | Cl Max: | 1.1064 | at alpha= | 8 | deg
XFOIL ncrit=9 |  |  |  | L/D Max: | 468.364 | at alpha= | -1 | deg
Re: | 5000000 |  |  | Cd Min: | 0.25344 | at alpha= | -20 | deg
Mach: | 0.5 |  |  | Cl=0 at alpha= | -2.9613 | deg
|  |  |  | @ Cl=0.1, Cd= | 0.00062995
|  |  |  | @ Cl=0.4, Cd= | 0.0043456
|  |  |  | @ Cl=0.6, Cd= | 0.0039028
alpha (deg) | Cl | Cd | Cm | Cl/Cd
-20 | -0.6507 | 0.25344 | 0.011 | -2.5675
-19.5 | -0.6287 | 0.24522 | 0.0059 | -2.5638
-18.5 | -0.5772 | 0.22755 | -0.0067 | -2.5366
-18 | -0.5575 | 0.2199 | -0.0107 | -2.5352
-17 | -0.5175 | 0.20462 | -0.0196 | -2.5291
-16.5 | -0.4966 | 0.19714 | -0.024 | -2.519
-16 | -0.4753 | 0.1895 | -0.0285 | -2.5082
-15.5 | -0.4539 | 0.18163 | -0.0328 | -2.499
-15 | -0.4332 | 0.17385 | -0.0372 | -2.4918
-14.5 | -0.4134 | 0.16592 | -0.0415 | -2.4916
-14 | -0.3955 | 0.15781 | -0.046 | -2.5062
-13.5 | -0.3802 | 0.14863 | -0.0503 | -2.558
-13 | -0.3603 | 0.14141 | -0.0546 | -2.5479
-12.5 | -0.3435 | 0.13338 | -0.0588 | -2.5753
-11.5 | -0.2657 | 0.1101 | -0.0533 | -2.4133
-11 | -0.2535 | 0.10236 | -0.0576 | -2.4766
-10.5 | -0.2448 | 0.09383 | -0.0618 | -2.609
-10 | -0.2334 | 0.0861 | -0.0657 | -2.7108
-9.5 | -0.2245 | 0.07803 | -0.0694 | -2.8771
-9 | -0.2169 | 0.07003 | -0.073 | -3.0972
-8.5 | -0.2133 | 0.06166 | -0.0767 | -3.4593
-8 | -0.2153 | 0.05315 | -0.0806 | -4.0508
-7.5 | -0.2212 | 0.04508 | -0.0847 | -4.9068
-7 | -0.2441 | 0.0381 | -0.0889 | -6.4068
-6.5 | -0.254 | 0.03015 | -0.0915 | -8.4245
-6 | -0.2489 | 0.02207 | -0.0926 | -11.2778
-5.5 | -0.2379 | 0.01366 | -0.0917 | -17.4158
-5 | -0.2102 | 0.00783 | -0.0892 | -26.8455
-4.5 | -0.1833 | 0.00279 | -0.0855 | -65.6989
-4 | -0.1351 | 0.00108 | -0.0831 | -125.0926
-3.5 | -0.0701 | 0.00086 | -0.082 | -81.5116
-3 | -0.0051 | 0.00073 | -0.0813 | -6.9863
-2.5 | 0.0607 | 0.00066 | -0.081 | 91.9697
-2 | 0.1261 | 0.00061 | -0.0809 | 206.7213
-1.5 | 0.1923 | 0.00058 | -0.0811 | 331.5517
-1 | 0.2576 | 0.00055 | -0.0814 | 468.3636
0 | 0.3947 | 0.00441 | -0.0844 | 89.5011
0.5 | 0.4531 | 0.0037 | -0.0837 | 122.4595
1 | 0.5085 | 0.00289 | -0.0823 | 175.9516
1.5 | 0.5692 | 0.00308 | -0.0815 | 184.8052
2 | 0.61 | 0.00417 | -0.0768 | 146.283
2.5 | 0.6455 | 0.0053 | -0.0711 | 121.7925
3 | 0.6839 | 0.00624 | -0.0659 | 109.5994
3.5 | 0.7156 | 0.00714 | -0.0591 | 100.2241
4 | 0.7573 | 0.00769 | -0.054 | 98.4785
4.5 | 0.8049 | 0.00815 | -0.0499 | 98.7607
5 | 0.8529 | 0.00866 | -0.0457 | 98.4873
5.5 | 0.9001 | 0.00925 | -0.0412 | 97.3081
6 | 0.9492 | 0.0099 | -0.0368 | 95.8788
6.5 | 1.0193 | 0.01093 | -0.0364 | 93.2571
7.5 | 1.0864 | 0.01562 | -0.0216 | 69.5519
8 | 1.1064 | 0.02397 | -0.0138 | 46.1577
8.5 | 1.0894 | 0.03101 | -0.0035 | 35.1306
9 | 1.0599 | 0.03783 | 0.0057 | 28.0174
9.5 | 1.024 | 0.04544 | 0.0121 | 22.5352
10 | 0.9882 | 0.05401 | 0.0148 | 18.2966
10.5 | 0.9501 | 0.06469 | 0.0128 | 14.687
11 | 0.9144 | 0.07842 | 0.0049 | 11.6603
11.5 | 0.8932 | 0.09629 | -0.0083 | 9.2761
12 | 0.8784 | 0.11102 | -0.0174 | 7.9121
12.5 | 0.8657 | 0.12527 | -0.0257 | 6.9107
13 | 0.8601 | 0.13844 | -0.0331 | 6.2128

## 81. Re 6M Mach 0.00 (1)
BIGFOIL.COM POLAR EXPORT
NACA67-409 a=0.6
NACA67-409 a=0.6 |  |  |  | Cl Max: | 1.081 | at alpha= | 8.5 | deg
JavaFoil+Calcfoil stall+Eppler ext transition |  |  |  | L/D Max: | 167.256 | at alpha= | 2.5 | deg
Re: | 6000000 |  |  | Cd Min: | 0.00288 | at alpha= | 0 | deg
Mach: | 0 |  |  | Cl=0 at alpha= | -2.7586 | deg
|  |  |  | @ Cl=0.1, Cd= | 0.0050895
|  |  |  | @ Cl=0.4, Cd= | 0.0029744
|  |  |  | @ Cl=0.6, Cd= | 0.0036233
alpha (deg) | Cl | Cd | Cm | Cl/Cd
-15.5 | -0.292 | 0.11256 | -0.02 | -2.598
-15 | -0.309 | 0.10802 | -0.02 | -2.861
-14.5 | -0.326 | 0.10072 | -0.021 | -3.238
-14 | -0.343 | 0.09539 | -0.021 | -3.6
-13.5 | -0.361 | 0.09102 | -0.021 | -3.961
-13 | -0.377 | 0.08648 | -0.021 | -4.361
-12.5 | -0.393 | 0.08256 | -0.022 | -4.763
-12 | -0.408 | 0.07775 | -0.022 | -5.246
-11.5 | -0.42 | 0.0731 | -0.022 | -5.751
-11 | -0.428 | 0.0701 | -0.022 | -6.111
-10.5 | -0.43 | 0.06673 | -0.022 | -6.44
-10 | -0.428 | 0.06213 | -0.022 | -6.892
-9.5 | -0.423 | 0.05926 | -0.022 | -7.136
-9 | -0.414 | 0.05589 | -0.023 | -7.408
-8.5 | -0.402 | 0.05124 | -0.025 | -7.842
-8 | -0.385 | 0.04782 | -0.026 | -8.047
-7.5 | -0.364 | 0.04432 | -0.027 | -8.214
-7 | -0.343 | 0.03749 | -0.033 | -9.158
-6.5 | -0.381 | 0.0066 | -0.053 | -57.827
-6 | -0.34 | 0.00643 | -0.054 | -52.93
-5.5 | -0.295 | 0.00624 | -0.055 | -47.285
-5 | -0.246 | 0.00593 | -0.055 | -41.506
-4.5 | -0.195 | 0.00574 | -0.056 | -33.912
-4 | -0.141 | 0.0056 | -0.057 | -25.116
-3.5 | -0.085 | 0.00544 | -0.058 | -15.572
-3 | -0.028 | 0.00536 | -0.058 | -5.137
-2.5 | 0.03 | 0.00523 | -0.059 | 5.819
-2 | 0.089 | 0.00511 | -0.06 | 17.376
-1.5 | 0.148 | 0.005 | -0.061 | 29.496
-1 | 0.206 | 0.00488 | -0.061 | 42.29
-0.5 | 0.265 | 0.00345 | -0.062 | 76.986
0 | 0.325 | 0.00288 | -0.063 | 112.505
0.5 | 0.383 | 0.00296 | -0.064 | 129.587
1 | 0.442 | 0.00301 | -0.065 | 146.674
1.5 | 0.5 | 0.00309 | -0.065 | 162.147
2 | 0.557 | 0.00348 | -0.066 | 160.198
2.5 | 0.614 | 0.00367 | -0.067 | 167.256
3 | 0.671 | 0.00416 | -0.068 | 161.292
3.5 | 0.726 | 0.00481 | -0.068 | 150.867
4 | 0.78 | 0.0076 | -0.069 | 102.577
4.5 | 0.831 | 0.00803 | -0.07 | 103.49
5 | 0.879 | 0.00839 | -0.07 | 104.834
5.5 | 0.924 | 0.00879 | -0.071 | 105.184
6 | 0.966 | 0.00921 | -0.072 | 104.824
6.5 | 1.003 | 0.00963 | -0.073 | 104.118
7 | 1.034 | 0.0101 | -0.073 | 102.375
7.5 | 1.061 | 0.01058 | -0.074 | 100.228
8 | 1.078 | 0.0111 | -0.075 | 97.164
8.5 | 1.081 | 0.01154 | -0.075 | 93.707
9 | 1.075 | 0.01222 | -0.076 | 88.011
9.5 | 1.06 | 0.01283 | -0.077 | 82.621
10 | 1.037 | 0.01347 | -0.077 | 76.975
10.5 | 1.005 | 0.01438 | -0.078 | 69.892
11 | 0.967 | 0.01534 | -0.078 | 63.029
11.5 | 0.8 | 0.05247 | -0.06 | 15.25
12 | 0.732 | 0.07474 | -0.045 | 9.788
12.5 | 0.692 | 0.08151 | -0.043 | 8.491
13 | 0.654 | 0.08494 | -0.044 | 7.705
13.5 | 0.616 | 0.09088 | -0.044 | 6.778

## 82. Re 6M Mach 0.00 (2)
BIGFOIL.COM POLAR EXPORT
NACA67-409 a=0.6
NACA67-409 a=0.6 |  |  |  | Cl Max: | 1.6643 | at alpha= | 18.5 | deg
XFOIL ncrit=9 |  |  |  | L/D Max: | 151.831 | at alpha= | 1 | deg
Re: | 6000000 |  |  | Cd Min: | 0.21706 | at alpha= | -19 | deg
Mach: | 0 |  |  | Cl=0 at alpha= | -2.9512 | deg
|  |  |  | @ Cl=0.1, Cd= | 0.0048733
|  |  |  | @ Cl=0.4, Cd= | 0.0033279
|  |  |  | @ Cl=0.6, Cd= | 0.0053806
alpha (deg) | Cl | Cd | Cm | Cl/Cd
-19 | -0.5626 | 0.21706 | -0.0015 | -2.5919
-18.5 | -0.5461 | 0.21013 | -0.0053 | -2.5989
-17.5 | -0.5182 | 0.19734 | -0.0113 | -2.6259
-17 | -0.4919 | 0.1884 | -0.0191 | -2.6109
-15 | -1.164 | 0.02767 | -0.0804 | -42.0672
-14 | -1.1249 | 0.02105 | -0.074 | -53.4394
-13.5 | -1.0875 | 0.01933 | -0.0723 | -56.2597
-13 | -1.0476 | 0.01769 | -0.0709 | -59.2199
-12.5 | -0.9995 | 0.01707 | -0.0705 | -58.553
-12 | -0.9572 | 0.01547 | -0.0693 | -61.8746
-11.5 | -0.9088 | 0.01463 | -0.0688 | -62.1189
-11 | -0.867 | 0.01257 | -0.0673 | -68.9737
-10.5 | -0.8191 | 0.01141 | -0.0666 | -71.7879
-10 | -0.7682 | 0.01065 | -0.0663 | -72.1315
-9.5 | -0.716 | 0.01004 | -0.0662 | -71.3147
-9 | -0.6628 | 0.00959 | -0.0663 | -69.1137
-8.5 | -0.6092 | 0.00919 | -0.0664 | -66.2894
-8 | -0.5546 | 0.00893 | -0.0666 | -62.1053
-7.5 | -0.5027 | 0.00805 | -0.0663 | -62.4472
-7 | -0.4492 | 0.00746 | -0.0663 | -60.2145
-6.5 | -0.3946 | 0.00708 | -0.0664 | -55.7345
-6 | -0.3395 | 0.00677 | -0.0667 | -50.1477
-5.5 | -0.2841 | 0.00654 | -0.067 | -43.4404
-5 | -0.2278 | 0.00639 | -0.0674 | -35.6495
-4.5 | -0.1734 | 0.00587 | -0.0674 | -29.54
-4 | -0.1177 | 0.0056 | -0.0678 | -21.0179
-3.5 | -0.0618 | 0.00538 | -0.0681 | -11.487
-3 | -0.0055 | 0.00525 | -0.0685 | -1.0476
-2.5 | 0.0508 | 0.00503 | -0.0689 | 10.0994
-2 | 0.1073 | 0.00485 | -0.0694 | 22.1237
-1.5 | 0.1634 | 0.00472 | -0.0698 | 34.6186
-1 | 0.22 | 0.00457 | -0.0703 | 48.14
-0.5 | 0.2759 | 0.00441 | -0.0706 | 62.5624
0 | 0.3306 | 0.00413 | -0.0709 | 80.0484
0.5 | 0.3826 | 0.0036 | -0.0707 | 106.2778
1 | 0.4312 | 0.00284 | -0.07 | 151.831
1.5 | 0.4798 | 0.0033 | -0.069 | 145.3939
2 | 0.5234 | 0.00417 | -0.0671 | 125.5156
2.5 | 0.5688 | 0.00493 | -0.0655 | 115.3753
3 | 0.6145 | 0.00559 | -0.064 | 109.9284
3.5 | 0.6603 | 0.00626 | -0.0625 | 105.4792
4 | 0.7092 | 0.00671 | -0.0616 | 105.693
4.5 | 0.7601 | 0.00705 | -0.061 | 107.8156
5 | 0.8102 | 0.00736 | -0.0603 | 110.0815
5.5 | 0.8595 | 0.00769 | -0.0595 | 111.7685
6 | 0.9083 | 0.00807 | -0.0586 | 112.5527
6.5 | 0.9546 | 0.00848 | -0.0572 | 112.5708
7 | 1.0019 | 0.00883 | -0.0561 | 113.4655
7.5 | 1.0456 | 0.00926 | -0.0542 | 112.9158
8 | 1.0879 | 0.00969 | -0.052 | 112.2704
8.5 | 1.1363 | 0.01013 | -0.0513 | 112.1718
9 | 1.1852 | 0.01079 | -0.051 | 109.8424
9.5 | 1.2216 | 0.01142 | -0.0479 | 106.9702
10 | 1.2602 | 0.01198 | -0.0454 | 105.192
10.5 | 1.297 | 0.0127 | -0.0426 | 102.126
11 | 1.3339 | 0.01343 | -0.04 | 99.3224
11.5 | 1.369 | 0.01431 | -0.0373 | 95.6674
12 | 1.4025 | 0.01533 | -0.0344 | 91.4873
12.5 | 1.4337 | 0.01652 | -0.0312 | 86.7857
13 | 1.4592 | 0.01822 | -0.0274 | 80.0878
14 | 1.5165 | 0.02086 | -0.0213 | 72.6989
14.5 | 1.5469 | 0.02196 | -0.0188 | 70.4417
15 | 1.574 | 0.02333 | -0.0161 | 67.4668
15.5 | 1.5929 | 0.02539 | -0.0126 | 62.7373
16 | 1.6165 | 0.02704 | -0.0099 | 59.7818
16.5 | 1.6268 | 0.02986 | -0.0062 | 54.4809
17 | 1.6506 | 0.03155 | -0.0041 | 52.317
17.5 | 1.6573 | 0.03483 | -0.001 | 47.5825
18 | 1.663 | 0.03843 | 0.0017 | 43.2735
18.5 | 1.6643 | 0.04268 | 0.0038 | 38.9948
19 | 1.6572 | 0.04823 | 0.0054 | 34.3604
19.5 | 1.6335 | 0.05634 | 0.0059 | 28.9936
20 | 1.6176 | 0.06439 | 0.0046 | 25.1219

## 83. Re 6M Mach 0.10 (1)
BIGFOIL.COM POLAR EXPORT
NACA67-409 a=0.6
NACA67-409 a=0.6 |  |  |  | Cl Max: | 1.077 | at alpha= | 8 | deg
JavaFoil+Calcfoil stall+Eppler ext transition |  |  |  | L/D Max: | 167.88 | at alpha= | 2.5 | deg
Re: | 6000000 |  |  | Cd Min: | 0.00292 | at alpha= | 0 | deg
Mach: | 0.1 |  |  | Cl=0 at alpha= | -2.7627 | deg
|  |  |  | @ Cl=0.1, Cd= | 0.0050951
|  |  |  | @ Cl=0.4, Cd= | 0.0029578
|  |  |  | @ Cl=0.6, Cd= | 0.0036204
alpha (deg) | Cl | Cd | Cm | Cl/Cd
-15 | -0.269 | 0.10956 | -0.02 | -2.458
-14.5 | -0.288 | 0.10218 | -0.021 | -2.823
-14 | -0.308 | 0.09687 | -0.021 | -3.179
-13.5 | -0.328 | 0.09133 | -0.021 | -3.586
-13 | -0.347 | 0.08721 | -0.021 | -3.978
-12.5 | -0.366 | 0.08293 | -0.022 | -4.411
-12 | -0.384 | 0.07719 | -0.022 | -4.971
-11.5 | -0.4 | 0.07332 | -0.022 | -5.45
-11 | -0.411 | 0.06999 | -0.022 | -5.868
-10.5 | -0.415 | 0.06602 | -0.023 | -6.289
-10 | -0.416 | 0.06202 | -0.022 | -6.71
-9.5 | -0.414 | 0.05906 | -0.023 | -7.002
-9 | -0.407 | 0.05509 | -0.023 | -7.386
-8.5 | -0.396 | 0.05158 | -0.024 | -7.682
-8 | -0.381 | 0.04825 | -0.026 | -7.898
-7.5 | -0.361 | 0.04474 | -0.027 | -8.079
-7 | -0.339 | 0.04049 | -0.03 | -8.362
-6.5 | -0.381 | 0.00657 | -0.054 | -57.973
-6 | -0.34 | 0.00647 | -0.054 | -52.58
-5.5 | -0.296 | 0.00629 | -0.055 | -46.979
-5 | -0.247 | 0.00592 | -0.056 | -41.739
-4.5 | -0.195 | 0.00579 | -0.056 | -33.728
-4 | -0.141 | 0.00565 | -0.057 | -24.973
-3.5 | -0.085 | 0.0055 | -0.058 | -15.463
-3 | -0.028 | 0.00536 | -0.059 | -5.156
-2.5 | 0.031 | 0.00523 | -0.059 | 5.844
-2 | 0.089 | 0.00511 | -0.06 | 17.454
-1.5 | 0.148 | 0.00503 | -0.061 | 29.479
-1 | 0.207 | 0.00489 | -0.062 | 42.443
-0.5 | 0.267 | 0.00346 | -0.063 | 77.097
0 | 0.326 | 0.00292 | -0.063 | 111.697
0.5 | 0.385 | 0.00294 | -0.064 | 130.811
1 | 0.444 | 0.00301 | -0.065 | 147.469
1.5 | 0.503 | 0.00308 | -0.066 | 163.276
2 | 0.56 | 0.00348 | -0.066 | 161.089
2.5 | 0.617 | 0.00368 | -0.067 | 167.88
3 | 0.674 | 0.00416 | -0.068 | 162.166
3.5 | 0.73 | 0.00482 | -0.069 | 151.538
4 | 0.783 | 0.00763 | -0.069 | 102.6
4.5 | 0.835 | 0.00808 | -0.07 | 103.247
5 | 0.883 | 0.00842 | -0.071 | 104.801
5.5 | 0.928 | 0.00883 | -0.071 | 105.052
6 | 0.969 | 0.00926 | -0.072 | 104.573
6.5 | 1.005 | 0.00971 | -0.073 | 103.46
7 | 1.036 | 0.01018 | -0.074 | 101.741
7.5 | 1.061 | 0.01066 | -0.074 | 99.48
8 | 1.077 | 0.01119 | -0.075 | 96.201
8.5 | 1.077 | 0.0118 | -0.076 | 91.213
9 | 1.067 | 0.01235 | -0.076 | 86.378
9.5 | 1.048 | 0.01299 | -0.077 | 80.668
10 | 1.019 | 0.01369 | -0.078 | 74.455
10.5 | 0.982 | 0.01449 | -0.078 | 67.78
11 | 0.935 | 0.01588 | -0.078 | 58.894
11.5 | 0.743 | 0.06784 | -0.049 | 10.954
12 | 0.696 | 0.07689 | -0.043 | 9.051
12.5 | 0.654 | 0.08225 | -0.043 | 7.949
13 | 0.612 | 0.0865 | -0.044 | 7.073

## 84. Re 6M Mach 0.10 (2)
BIGFOIL.COM POLAR EXPORT
NACA67-409 a=0.6
NACA67-409 a=0.6 |  |  |  | Cl Max: | 1.6225 | at alpha= | 17 | deg
XFOIL ncrit=9 |  |  |  | L/D Max: | 152.711 | at alpha= | 1 | deg
Re: | 6000000 |  |  | Cd Min: | 0.08917 | at alpha= | 20 | deg
Mach: | 0.1 |  |  | Cl=0 at alpha= | -2.9524 | deg
|  |  |  | @ Cl=0.1, Cd= | 0.0048754
|  |  |  | @ Cl=0.4, Cd= | 0.0033728
|  |  |  | @ Cl=0.6, Cd= | 0.0053569
alpha (deg) | Cl | Cd | Cm | Cl/Cd
-13 | -1.0379 | 0.02105 | -0.0761 | -49.3064
-12.5 | -0.9959 | 0.01955 | -0.0747 | -50.9412
-12 | -0.9598 | 0.01701 | -0.0726 | -56.4256
-11.5 | -0.9127 | 0.01585 | -0.0716 | -57.5836
-11 | -0.8653 | 0.01463 | -0.0707 | -59.1456
-10.5 | -0.8239 | 0.01228 | -0.0689 | -67.0928
-10 | -0.7739 | 0.01118 | -0.0682 | -69.2218
-9.5 | -0.7218 | 0.0104 | -0.0679 | -69.4038
-9 | -0.6684 | 0.00982 | -0.0677 | -68.0652
-8.5 | -0.6143 | 0.00934 | -0.0676 | -65.7709
-8 | -0.5592 | 0.00904 | -0.0676 | -61.8584
-7.5 | -0.5057 | 0.00834 | -0.0675 | -60.6355
-7 | -0.4524 | 0.00758 | -0.0672 | -59.6834
-6.5 | -0.3973 | 0.00717 | -0.0672 | -55.4114
-6 | -0.3418 | 0.00684 | -0.0674 | -49.9708
-5.5 | -0.2861 | 0.00658 | -0.0676 | -43.4802
-5 | -0.2294 | 0.0064 | -0.068 | -35.8438
-4.5 | -0.1745 | 0.0059 | -0.068 | -29.5763
-4 | -0.1183 | 0.00562 | -0.0683 | -21.0498
-3.5 | -0.0621 | 0.0054 | -0.0686 | -11.5
-3 | -0.0054 | 0.00525 | -0.069 | -1.0286
-2.5 | 0.0513 | 0.00503 | -0.0694 | 10.1988
-2 | 0.108 | 0.00485 | -0.0698 | 22.268
-1.5 | 0.1645 | 0.00472 | -0.0702 | 34.8517
-1 | 0.2214 | 0.00458 | -0.0707 | 48.3406
-0.5 | 0.2776 | 0.00442 | -0.0711 | 62.8054
0 | 0.3327 | 0.00414 | -0.0713 | 80.3623
0.5 | 0.385 | 0.00361 | -0.0712 | 106.6482
1 | 0.4337 | 0.00284 | -0.0704 | 152.7113
1.5 | 0.4825 | 0.00329 | -0.0693 | 146.6565
2 | 0.5262 | 0.00418 | -0.0674 | 125.8852
2.5 | 0.5715 | 0.00494 | -0.0658 | 115.6883
3 | 0.6173 | 0.00561 | -0.0642 | 110.0357
3.5 | 0.6632 | 0.00628 | -0.0626 | 105.6051
4 | 0.7122 | 0.00674 | -0.0616 | 105.6677
4.5 | 0.7633 | 0.00708 | -0.061 | 107.8107
5 | 0.8135 | 0.00739 | -0.0603 | 110.0812
5.5 | 0.863 | 0.00773 | -0.0594 | 111.6429
6 | 0.912 | 0.00811 | -0.0584 | 112.4538
6.5 | 0.9584 | 0.00852 | -0.0569 | 112.4883
7 | 1.0057 | 0.00888 | -0.0556 | 113.2545
7.5 | 1.0488 | 0.00935 | -0.0534 | 112.1711
8 | 1.0907 | 0.00975 | -0.051 | 111.8667
8.5 | 1.1417 | 0.01025 | -0.0508 | 111.3854
9 | 1.1862 | 0.01096 | -0.0492 | 108.2299
9.5 | 1.2244 | 0.01156 | -0.0463 | 105.917
10 | 1.2631 | 0.01218 | -0.0437 | 103.7028
10.5 | 1.3 | 0.01296 | -0.0408 | 100.3086
11 | 1.337 | 0.01376 | -0.0381 | 97.1657
11.5 | 1.3718 | 0.01472 | -0.0351 | 93.1929
12 | 1.4045 | 0.01588 | -0.0319 | 88.4446
12.5 | 1.4343 | 0.01731 | -0.0283 | 82.8596
13 | 1.4614 | 0.01893 | -0.0247 | 77.2002
13.5 | 1.4945 | 0.01993 | -0.022 | 74.9875
14 | 1.5193 | 0.02164 | -0.0184 | 70.2079
14.5 | 1.5483 | 0.02293 | -0.0156 | 67.5229
15 | 1.5732 | 0.02458 | -0.0125 | 64.0033
15.5 | 1.5891 | 0.02699 | -0.0086 | 58.8774
16 | 1.6073 | 0.0292 | -0.0054 | 55.0445
16.5 | 1.6131 | 0.03258 | -0.0015 | 49.512
17 | 1.6225 | 0.03573 | 0.0016 | 45.41
17.5 | 1.6177 | 0.04045 | 0.0047 | 39.9926
18 | 1.6126 | 0.04563 | 0.0069 | 35.3408
18.5 | 1.6033 | 0.05174 | 0.008 | 30.9876
19 | 1.5769 | 0.06076 | 0.0075 | 25.9529
19.5 | 1.5362 | 0.07321 | 0.0038 | 20.9835
20 | 1.4881 | 0.08917 | -0.0042 | 16.6883

## 85. Re 6M Mach 0.25 (1)
BIGFOIL.COM POLAR EXPORT
NACA67-409 a=0.6
NACA67-409 a=0.6 |  |  |  | Cl Max: | 1.056 | at alpha= | 8 | deg
JavaFoil+Calcfoil stall+Eppler ext transition |  |  |  | L/D Max: | 175.596 | at alpha= | 2 | deg
Re: | 6000000 |  |  | Cd Min: | 0.0029 | at alpha= | 0 | deg
Mach: | 0.25 |  |  | Cl=0 at alpha= | -2.7627 | deg
|  |  |  | @ Cl=0.1, Cd= | 0.0051313
|  |  |  | @ Cl=0.4, Cd= | 0.09137
|  |  |  | @ Cl=0.6, Cd= | 0.09137
alpha (deg) | Cl | Cd | Cm | Cl/Cd
-13.5 | -0.061 | 0.09345 | -0.022 | -0.653
-13 | -0.058 | 0.08756 | -0.023 | -0.665
-12.5 | -0.055 | 0.08484 | -0.023 | -0.653
-12 | -0.142 | 0.08032 | -0.023 | -1.77
-11.5 | -0.202 | 0.07443 | -0.023 | -2.72
-11 | -0.248 | 0.07038 | -0.024 | -3.53
-10.5 | -0.281 | 0.06656 | -0.024 | -4.228
-10 | -0.309 | 0.06218 | -0.024 | -4.963
-9.5 | -0.329 | 0.05982 | -0.024 | -5.501
-9 | -0.343 | 0.05585 | -0.024 | -6.141
-8.5 | -0.35 | 0.05294 | -0.024 | -6.602
-8 | -0.348 | 0.04991 | -0.024 | -6.98
-7.5 | -0.34 | 0.04735 | -0.025 | -7.177
-7 | -0.325 | 0.0432 | -0.027 | -7.517
-6.5 | -0.303 | 0.04047 | -0.028 | -7.475
-6 | -0.277 | 0.03511 | -0.034 | -7.892
-5.5 | -0.297 | 0.00638 | -0.057 | -46.603
-5 | -0.25 | 0.00603 | -0.057 | -41.502
-4.5 | -0.199 | 0.00585 | -0.058 | -34.015
-4 | -0.144 | 0.0057 | -0.059 | -25.3
-3.5 | -0.087 | 0.00554 | -0.06 | -15.724
-3 | -0.028 | 0.0054 | -0.06 | -5.248
-2.5 | 0.031 | 0.00527 | -0.061 | 5.956
-2 | 0.092 | 0.00515 | -0.062 | 17.798
-1.5 | 0.152 | 0.00501 | -0.063 | 30.375
-1 | 0.213 | 0.00493 | -0.063 | 43.267
-0.5 | 0.274 | 0.00346 | -0.064 | 79.14
0 | 0.335 | 0.0029 | -0.065 | 115.648
0.5 | 0.396 | 0.00297 | -0.066 | 133.362
1 | 0.456 | 0.00304 | -0.067 | 150.294
1.5 | 0.517 | 0.00311 | -0.067 | 166.337
2 | 0.575 | 0.00328 | -0.068 | 175.596
2.5 | 0.634 | 0.00375 | -0.069 | 169.249
3 | 0.692 | 0.00423 | -0.07 | 163.647
3.5 | 0.749 | 0.00591 | -0.07 | 126.603
4 | 0.803 | 0.00789 | -0.071 | 101.758
4.5 | 0.855 | 0.00831 | -0.072 | 102.827
5 | 0.903 | 0.0087 | -0.073 | 103.802
5.5 | 0.946 | 0.00916 | -0.073 | 103.285
6 | 0.984 | 0.00962 | -0.074 | 102.287
6.5 | 1.016 | 0.01012 | -0.075 | 100.349
7 | 1.04 | 0.01067 | -0.076 | 97.445
7.5 | 1.055 | 0.01116 | -0.076 | 94.527
8 | 1.056 | 0.01185 | -0.077 | 89.07
8.5 | 1.033 | 0.01249 | -0.078 | 82.719
9 | 0.993 | 0.01322 | -0.078 | 75.141
9.5 | 0.936 | 0.01401 | -0.079 | 66.822
10 | 0.71 | 0.06335 | -0.041 | 11.205
10.5 | 0.641 | 0.06659 | -0.042 | 9.633
11 | 0.564 | 0.07063 | -0.043 | 7.985
11.5 | 0.478 | 0.0755 | -0.042 | 6.334
12 | 0.387 | 0.08074 | -0.042 | 4.788
12.5 | 0.287 | 0.08802 | -0.041 | 3.256
13 | 0.148 | 0.09137 | -0.041 | 1.625

## 86. Re 6M Mach 0.25 (2)
BIGFOIL.COM POLAR EXPORT
NACA67-409 a=0.6
NACA67-409 a=0.6 |  |  |  | Cl Max: | 1.4022 | at alpha= | 12.5 | deg
XFOIL ncrit=9 |  |  |  | L/D Max: | 157.018 | at alpha= | 1 | deg
Re: | 6000000 |  |  | Cd Min: | 0.19091 | at alpha= | 17.5 | deg
Mach: | 0.25 |  |  | Cl=0 at alpha= | -2.9574 | deg
|  |  |  | @ Cl=0.1, Cd= | 0.0049196
|  |  |  | @ Cl=0.4, Cd= | 0.0036035
|  |  |  | @ Cl=0.6, Cd= | 0.0052425
alpha (deg) | Cl | Cd | Cm | Cl/Cd
-13.5 | -0.3893 | 0.13787 | -0.0479 | -2.8237
-13 | -0.3736 | 0.13141 | -0.0514 | -2.843
-12.5 | -0.3642 | 0.12293 | -0.0553 | -2.9627
-11 | -0.3579 | 0.09525 | -0.0674 | -3.7575
-10.5 | -0.352 | 0.08804 | -0.0709 | -3.9982
-10 | -0.3394 | 0.08262 | -0.0737 | -4.108
-8.5 | -0.6296 | 0.01304 | -0.0766 | -48.2822
-8 | -0.5799 | 0.01089 | -0.0748 | -53.2507
-7.5 | -0.5238 | 0.00988 | -0.0739 | -53.0162
-7 | -0.4661 | 0.00921 | -0.0732 | -50.608
-6.5 | -0.4123 | 0.00784 | -0.0721 | -52.5893
-6 | -0.3539 | 0.00743 | -0.0718 | -47.6312
-5.5 | -0.2962 | 0.00692 | -0.0714 | -42.8035
-5 | -0.2377 | 0.00655 | -0.0714 | -36.2901
-4.5 | -0.1789 | 0.00628 | -0.0714 | -28.4873
-4 | -0.122 | 0.00575 | -0.0712 | -21.2174
-3.5 | -0.0638 | 0.00549 | -0.0713 | -11.6211
-3 | -0.005 | 0.00528 | -0.0716 | -0.94697
-2.5 | 0.0537 | 0.00507 | -0.0719 | 10.5917
-2 | 0.1122 | 0.00488 | -0.0723 | 22.9918
-1.5 | 0.1706 | 0.00474 | -0.0726 | 35.9916
-1 | 0.2292 | 0.00459 | -0.0731 | 49.9346
-0.5 | 0.2873 | 0.00444 | -0.0735 | 64.7072
0 | 0.344 | 0.00417 | -0.0737 | 82.494
0.5 | 0.3977 | 0.00364 | -0.0735 | 109.2582
1 | 0.4475 | 0.00285 | -0.0726 | 157.0175
1.5 | 0.498 | 0.00326 | -0.0715 | 152.7607
2 | 0.5411 | 0.00422 | -0.0691 | 128.2227
2.5 | 0.5861 | 0.00503 | -0.067 | 116.5209
3 | 0.6319 | 0.00573 | -0.065 | 110.2792
3.5 | 0.678 | 0.00643 | -0.0631 | 105.4432
4 | 0.7281 | 0.00688 | -0.0618 | 105.8285
4.5 | 0.7802 | 0.00722 | -0.0609 | 108.0609
5 | 0.8311 | 0.00757 | -0.0597 | 109.7886
5.5 | 0.8808 | 0.00795 | -0.0582 | 110.7925
6 | 0.9303 | 0.00835 | -0.0567 | 111.4132
6.5 | 0.9774 | 0.00875 | -0.0545 | 111.7029
7 | 1.0223 | 0.0092 | -0.0519 | 111.1196
7.5 | 1.0582 | 0.00967 | -0.0473 | 109.4312
8 | 1.1118 | 0.01023 | -0.0467 | 108.6804
8.5 | 1.1592 | 0.01102 | -0.0448 | 105.1906
9 | 1.1995 | 0.01177 | -0.0414 | 101.9116
9.5 | 1.2381 | 0.01271 | -0.0377 | 97.4115
10 | 1.2764 | 0.01372 | -0.0341 | 93.0321
10.5 | 1.3127 | 0.01498 | -0.0302 | 87.6302
11 | 1.3482 | 0.01635 | -0.0262 | 82.4587
11.5 | 1.3698 | 0.0192 | -0.0206 | 71.3438
12 | 1.3947 | 0.02157 | -0.0157 | 64.6592
12.5 | 1.4022 | 0.0255 | -0.0092 | 54.9882
13 | 1.3926 | 0.03066 | -0.002 | 45.4207
13.5 | 1.3652 | 0.03734 | 0.0051 | 36.5613
14 | 1.3199 | 0.04614 | 0.0107 | 28.6064
14.5 | 1.271 | 0.05654 | 0.0127 | 22.4797
15 | 1.2303 | 0.06776 | 0.0107 | 18.1567
15.5 | 1.1809 | 0.08331 | 0.0029 | 14.1748
16 | 1.1511 | 0.0996 | -0.0083 | 11.5572
16.5 | 1.0352 | 0.14154 | -0.0339 | 7.3138
17 | 1.0074 | 0.15919 | -0.0443 | 6.3283
17.5 | 0.9419 | 0.19091 | -0.0615 | 4.9337

## 87. Re 6M Mach 0.50 (1)
BIGFOIL.COM POLAR EXPORT
NACA67-409 a=0.6
NACA67-409 a=0.6 |  |  |  | Cl Max: | 1.2 | at alpha= | 20 | deg
JavaFoil+Calcfoil stall+Eppler ext transition |  |  |  | L/D Max: | 196.126 | at alpha= | 1.5 | deg
Re: | 6000000 |  |  | Cd Min: | 0.00274 | at alpha= | 0 | deg
Mach: | 0.5 |  |  | Cl=0 at alpha= | -2.7652 | deg
|  |  |  | @ Cl=0.1, Cd= | 0.0052639
|  |  |  | @ Cl=0.4, Cd= | 0.0027624
|  |  |  | @ Cl=0.6, Cd= | 0.0033748
alpha (deg) | Cl | Cd | Cm | Cl/Cd
-20 | -0.918 | 0.15429 | -0.023 | -5.952
-19.5 | -0.892 | 0.14997 | -0.024 | -5.949
-19 | -0.866 | 0.14528 | -0.024 | -5.963
-18.5 | -0.84 | 0.14056 | -0.024 | -5.979
-18 | -0.815 | 0.1391 | -0.025 | -5.857
-17.5 | -0.788 | 0.13224 | -0.025 | -5.961
-17 | -0.76 | 0.12601 | -0.024 | -6.034
-16.5 | -0.734 | 0.12282 | -0.025 | -5.977
-16 | -0.708 | 0.11686 | -0.025 | -6.058
-15.5 | -0.682 | 0.11311 | -0.025 | -6.026
-15 | -0.656 | 0.09671 | -0.026 | -6.786
-14.5 | -0.629 | 0.10496 | -0.026 | -5.99
-14 | -0.602 | 0.09898 | -0.026 | -6.081
-13.5 | -0.576 | 0.0905 | -0.027 | -6.361
-13 | -0.549 | 0.08381 | -0.027 | -6.556
-12.5 | -0.523 | 0.07797 | -0.028 | -6.708
-12 | -0.497 | 0.07259 | -0.029 | -6.847
-11.5 | -0.471 | 0.06775 | -0.03 | -6.95
-11 | -0.441 | 0.07785 | -0.027 | -5.669
-10.5 | -0.415 | 0.07001 | -0.027 | -5.927
-10 | -0.388 | 0.06257 | -0.028 | -6.207
-9.5 | -0.362 | 0.05756 | -0.03 | -6.295
-9 | -0.336 | 0.0534 | -0.031 | -6.291
-8.5 | -0.308 | 0.05378 | -0.029 | -5.73
-8 | -0.281 | 0.05497 | -0.027 | -5.104
-7.5 | -0.254 | 0.04925 | -0.028 | -5.159
-7 | -0.228 | 0.04465 | -0.03 | -5.099
-6.5 | -0.201 | 0.04072 | -0.032 | -4.944
-6 | -0.215 | 0.00622 | -0.062 | -34.622
-5.5 | -0.147 | 0.03881 | -0.03 | -3.784
-5 | -0.156 | 0.03699 | -0.029 | -4.207
-4.5 | -0.161 | 0.03433 | -0.031 | -4.688
-4 | -0.153 | 0.00593 | -0.066 | -25.866
-3.5 | -0.095 | 0.00579 | -0.067 | -16.412
-3 | -0.031 | 0.00556 | -0.067 | -5.63
-2.5 | 0.035 | 0.00539 | -0.068 | 6.463
-2 | 0.102 | 0.00526 | -0.069 | 19.381
-1.5 | 0.17 | 0.00512 | -0.07 | 33.171
-1 | 0.238 | 0.00496 | -0.071 | 47.977
-0.5 | 0.306 | 0.00463 | -0.072 | 66.121
0 | 0.375 | 0.00274 | -0.073 | 136.929
0.5 | 0.442 | 0.0028 | -0.074 | 157.71
1 | 0.51 | 0.00284 | -0.074 | 179.572
1.5 | 0.577 | 0.00294 | -0.075 | 196.126
2 | 0.641 | 0.00415 | -0.076 | 154.484
2.5 | 0.706 | 0.00502 | -0.077 | 140.746
3 | 0.769 | 0.00584 | -0.078 | 131.711
3.5 | 0.829 | 0.00838 | -0.078 | 98.93
4 | 0.887 | 0.00895 | -0.079 | 99.111
4.5 | 0.936 | 0.00946 | -0.08 | 98.981
5 | 0.973 | 0.01008 | -0.081 | 96.521
5.5 | 0.989 | 0.01077 | -0.082 | 91.872
6 | 0.958 | 0.01159 | -0.082 | 82.709
6.5 | 0.604 | 0.01243 | -0.083 | 48.602
7 | 0.519 | 0.04621 | -0.041 | 11.233
7.5 | 0.667 | 0.01357 | -0.085 | 49.164
8 | 0.697 | 0.01458 | -0.086 | 47.834
8.5 | 0.599 | 0.05514 | -0.045 | 10.859
9 | 0.622 | 0.06316 | -0.041 | 9.853
9.5 | 0.79 | 0.01652 | -0.088 | 47.822
10 | 0.683 | 0.0606 | -0.054 | 11.274
10.5 | 0.701 | 0.07095 | -0.045 | 9.882
11 | 0.727 | 0.08186 | -0.045 | 8.878
11.5 | 0.758 | 0.07249 | -0.052 | 10.452
12 | 0.781 | 0.07978 | -0.05 | 9.783
12.5 | 0.805 | 0.0863 | -0.05 | 9.334
13 | 0.831 | 0.09461 | -0.05 | 8.786
13.5 | 0.857 | 0.08953 | -0.052 | 9.575
14 | 0.882 | 0.09764 | -0.051 | 9.033
14.5 | 0.907 | 0.10651 | -0.052 | 8.516
15 | 0.936 | 0.11057 | -0.056 | 8.462
15.5 | 0.963 | 0.11681 | -0.058 | 8.241
16 | 0.985 | 0.11916 | -0.055 | 8.262
16.5 | 1.01 | 0.12235 | -0.056 | 8.255
17 | 1.038 | 0.1277 | -0.059 | 8.128
17.5 | 1.069 | 0.13233 | -0.064 | 8.08
18 | 1.087 | 0.13534 | -0.06 | 8.034
18.5 | 1.113 | 0.14064 | -0.061 | 7.911
19 | 1.142 | 0.14269 | -0.064 | 8.001
19.5 | 1.174 | 0.14409 | -0.069 | 8.151
20 | 1.2 | 0.15325 | -0.07 | 7.829

## 88. Re 6M Mach 0.50 (2)
BIGFOIL.COM POLAR EXPORT
NACA67-409 a=0.6
NACA67-409 a=0.6 |  |  |  | Cl Max: | 1.1163 | at alpha= | 8 | deg
XFOIL ncrit=9 |  |  |  | L/D Max: | 178.302 | at alpha= | 1.5 | deg
Re: | 6000000 |  |  | Cd Min: | 0.2536 | at alpha= | -20 | deg
Mach: | 0.5 |  |  | Cl=0 at alpha= | -2.9835 | deg
|  |  |  | @ Cl=0.1, Cd= | 0.0051618
|  |  |  | @ Cl=0.4, Cd= | 0.0042594
|  |  |  | @ Cl=0.6, Cd= | 0.0041402
alpha (deg) | Cl | Cd | Cm | Cl/Cd
-20 | -0.6509 | 0.2536 | 0.0107 | -2.5666
-19.5 | -0.6285 | 0.24535 | 0.0058 | -2.5616
-18.5 | -0.58 | 0.2281 | -0.0057 | -2.5427
-17.5 | -0.5381 | 0.21246 | -0.0146 | -2.5327
-17 | -0.5175 | 0.20447 | -0.0191 | -2.5309
-16.5 | -0.4984 | 0.19599 | -0.0237 | -2.543
-16 | -0.4772 | 0.18861 | -0.0282 | -2.5301
-15.5 | -0.4559 | 0.18127 | -0.0327 | -2.515
-15 | -0.435 | 0.17368 | -0.0372 | -2.5046
-14.5 | -0.4182 | 0.16401 | -0.0416 | -2.5498
-14 | -0.3983 | 0.15631 | -0.0459 | -2.5481
-13.5 | -0.3826 | 0.14751 | -0.0505 | -2.5937
-13 | -0.3612 | 0.14096 | -0.0547 | -2.5624
-12.5 | -0.3446 | 0.13296 | -0.0589 | -2.5918
-11.5 | -0.3086 | 0.11817 | -0.067 | -2.6115
-10.5 | -0.2871 | 0.10156 | -0.0752 | -2.8269
-10 | -0.2781 | 0.09346 | -0.0793 | -2.9756
-9.5 | -0.269 | 0.08604 | -0.083 | -3.1265
-9 | -0.2597 | 0.07918 | -0.0864 | -3.2799
-8.5 | -0.2452 | 0.07345 | -0.0895 | -3.3383
-8 | -0.2466 | 0.0658 | -0.0932 | -3.7477
-7.5 | -0.2508 | 0.05913 | -0.0971 | -4.2415
-7 | -0.2668 | 0.0523 | -0.0987 | -5.1013
-6.5 | -0.2679 | 0.0439 | -0.101 | -6.1025
-6 | -0.2589 | 0.0355 | -0.101 | -7.293
-5.5 | -0.2396 | 0.02746 | -0.0989 | -8.7254
-5 | -0.2162 | 0.01916 | -0.0947 | -11.2839
-4.5 | -0.1861 | 0.01119 | -0.0895 | -16.6309
-4 | -0.1325 | 0.00737 | -0.0865 | -17.9783
-3.5 | -0.0685 | 0.00618 | -0.0848 | -11.0841
-3 | -0.0022 | 0.00562 | -0.0839 | -0.39146
-2.5 | 0.0646 | 0.00531 | -0.0835 | 12.1657
-2 | 0.1315 | 0.00503 | -0.0834 | 26.1431
-1 | 0.2645 | 0.00469 | -0.0838 | 56.3966
-0.5 | 0.3308 | 0.00455 | -0.0842 | 72.7033
0 | 0.3951 | 0.00432 | -0.0844 | 91.4583
1 | 0.5091 | 0.00291 | -0.0824 | 174.9485
1.5 | 0.567 | 0.00318 | -0.0811 | 178.3019
2.5 | 0.6433 | 0.0054 | -0.0709 | 119.1296
3 | 0.6848 | 0.00621 | -0.0662 | 110.2738
3.5 | 0.7238 | 0.00701 | -0.0609 | 103.2525
4 | 0.7681 | 0.00744 | -0.0562 | 103.2392
4.5 | 0.8163 | 0.00788 | -0.0521 | 103.5914
5 | 0.8647 | 0.00838 | -0.0479 | 103.1862
5.5 | 0.9127 | 0.00893 | -0.0435 | 102.206
6 | 0.9589 | 0.0096 | -0.0384 | 99.8854
6.5 | 1.0145 | 0.01036 | -0.0349 | 97.9247
7 | 1.0721 | 0.01203 | -0.0319 | 89.1189
7.5 | 1.0955 | 0.01513 | -0.0227 | 72.4058
8 | 1.1163 | 0.02328 | -0.0149 | 47.951
8.5 | 1.1012 | 0.03013 | -0.0045 | 36.5483
9 | 1.0719 | 0.03681 | 0.005 | 29.1198
9.5 | 1.0343 | 0.04447 | 0.0119 | 23.2584
10 | 0.9936 | 0.05339 | 0.0149 | 18.6102
10.5 | 0.9533 | 0.06414 | 0.0131 | 14.8628
11 | 0.9195 | 0.07725 | 0.0059 | 11.9029
11.5 | 0.8987 | 0.09469 | -0.007 | 9.491
12 | 0.884 | 0.10965 | -0.0164 | 8.062
12.5 | 0.8708 | 0.12401 | -0.0249 | 7.022
13 | 0.8638 | 0.13746 | -0.0325 | 6.284

## 89. Re 7M Mach 0.00 (1)
BIGFOIL.COM POLAR EXPORT
NACA67-409 a=0.6
NACA67-409 a=0.6 |  |  |  | Cl Max: | 1.082 | at alpha= | 8.5 | deg
JavaFoil+Calcfoil stall+Eppler ext transition |  |  |  | L/D Max: | 159.449 | at alpha= | 2 | deg
Re: | 7000000 |  |  | Cd Min: | 0.0029 | at alpha= | 0.5 | deg
Mach: | 0 |  |  | Cl=0 at alpha= | -2.7586 | deg
|  |  |  | @ Cl=0.1, Cd= | 0.0049795
|  |  |  | @ Cl=0.4, Cd= | 0.0029288
|  |  |  | @ Cl=0.6, Cd= | 0.0038144
alpha (deg) | Cl | Cd | Cm | Cl/Cd
-15.5 | -0.292 | 0.1106 | -0.02 | -2.645
-15 | -0.309 | 0.10592 | -0.02 | -2.918
-14.5 | -0.326 | 0.09977 | -0.021 | -3.27
-14 | -0.343 | 0.09478 | -0.021 | -3.624
-13.5 | -0.361 | 0.09084 | -0.021 | -3.969
-13 | -0.377 | 0.08609 | -0.022 | -4.383
-12.5 | -0.393 | 0.08135 | -0.022 | -4.834
-12 | -0.408 | 0.07766 | -0.022 | -5.251
-11.5 | -0.421 | 0.07311 | -0.022 | -5.753
-11 | -0.429 | 0.06956 | -0.022 | -6.162
-10.5 | -0.43 | 0.06589 | -0.022 | -6.524
-10 | -0.428 | 0.06181 | -0.023 | -6.931
-9.5 | -0.423 | 0.05899 | -0.023 | -7.171
-9 | -0.414 | 0.05523 | -0.023 | -7.499
-8.5 | -0.402 | 0.05063 | -0.025 | -7.941
-8 | -0.385 | 0.04785 | -0.025 | -8.039
-7.5 | -0.364 | 0.04458 | -0.027 | -8.16
-7 | -0.418 | 0.00667 | -0.053 | -62.73
-6.5 | -0.382 | 0.00649 | -0.053 | -58.778
-6 | -0.34 | 0.00635 | -0.054 | -53.588
-5.5 | -0.295 | 0.00618 | -0.055 | -47.759
-5 | -0.246 | 0.00599 | -0.055 | -41.106
-4.5 | -0.195 | 0.00566 | -0.056 | -34.366
-4 | -0.141 | 0.0055 | -0.057 | -25.566
-3.5 | -0.085 | 0.00536 | -0.058 | -15.805
-3 | -0.028 | 0.00527 | -0.058 | -5.219
-2.5 | 0.03 | 0.00514 | -0.059 | 5.917
-2 | 0.089 | 0.005 | -0.06 | 17.768
-1.5 | 0.148 | 0.00489 | -0.061 | 30.173
-1 | 0.206 | 0.00479 | -0.061 | 43.05
-0.5 | 0.265 | 0.00375 | -0.062 | 70.701
0 | 0.325 | 0.0034 | -0.063 | 95.33
0.5 | 0.383 | 0.0029 | -0.064 | 131.912
1 | 0.442 | 0.003 | -0.065 | 147.27
1.5 | 0.5 | 0.00336 | -0.065 | 148.749
2 | 0.557 | 0.00349 | -0.066 | 159.449
2.5 | 0.614 | 0.00392 | -0.067 | 156.882
3 | 0.671 | 0.0044 | -0.068 | 152.388
3.5 | 0.726 | 0.00498 | -0.068 | 145.867
4 | 0.78 | 0.00741 | -0.069 | 105.216
4.5 | 0.831 | 0.00783 | -0.07 | 106.132
5 | 0.88 | 0.00817 | -0.07 | 107.626
5.5 | 0.925 | 0.00856 | -0.071 | 108.008
6 | 0.966 | 0.00897 | -0.072 | 107.657
6.5 | 1.003 | 0.00938 | -0.073 | 106.936
7 | 1.035 | 0.00984 | -0.073 | 105.122
7.5 | 1.061 | 0.0103 | -0.074 | 103.06
8 | 1.079 | 0.01084 | -0.075 | 99.536
8.5 | 1.082 | 0.01123 | -0.075 | 96.335
9 | 1.076 | 0.01189 | -0.076 | 90.476
9.5 | 1.061 | 0.01255 | -0.077 | 84.556
10 | 1.038 | 0.01313 | -0.077 | 79.018
10.5 | 1.006 | 0.01397 | -0.078 | 72.035
11 | 0.969 | 0.0148 | -0.078 | 65.451
11.5 | 0.923 | 0.01632 | -0.079 | 56.539
12 | 0.734 | 0.07224 | -0.048 | 10.168
12.5 | 0.693 | 0.0801 | -0.044 | 8.652
13 | 0.656 | 0.08392 | -0.045 | 7.814
13.5 | 0.617 | 0.0894 | -0.044 | 6.897

## 90. Re 7M Mach 0.00 (2)
BIGFOIL.COM POLAR EXPORT
NACA67-409 a=0.6
NACA67-409 a=0.6 |  |  |  | Cl Max: | 1.6837 | at alpha= | 18.5 | deg
XFOIL ncrit=9 |  |  |  | L/D Max: | 127.634 | at alpha= | 1.5 | deg
Re: | 7000000 |  |  | Cd Min: | 0.06145 | at alpha= | 20 | deg
Mach: | 0 |  |  | Cl=0 at alpha= | -2.946 | deg
|  |  |  | @ Cl=0.1, Cd= | 0.0047288
|  |  |  | @ Cl=0.4, Cd= | 0.003636
|  |  |  | @ Cl=0.6, Cd= | 0.00538
alpha (deg) | Cl | Cd | Cm | Cl/Cd
-15 | -1.1931 | 0.02464 | -0.0776 | -48.4213
-14.5 | -1.172 | 0.02152 | -0.0745 | -54.461
-14 | -1.142 | 0.01903 | -0.072 | -60.0105
-13.5 | -1.1019 | 0.0175 | -0.0706 | -62.9657
-13 | -1.0594 | 0.01615 | -0.0695 | -65.5975
-12.5 | -1.0114 | 0.01544 | -0.069 | -65.5052
-12 | -0.9663 | 0.01415 | -0.068 | -68.2898
-11.5 | -0.9172 | 0.01338 | -0.0676 | -68.5501
-11 | -0.8682 | 0.01251 | -0.0671 | -69.4005
-10.5 | -0.8218 | 0.01103 | -0.0662 | -74.5059
-10 | -0.7718 | 0.01008 | -0.0657 | -76.5675
-9.5 | -0.7196 | 0.00949 | -0.0656 | -75.8272
-9 | -0.6663 | 0.00906 | -0.0657 | -73.543
-8.5 | -0.6124 | 0.00867 | -0.0658 | -70.6344
-8 | -0.5576 | 0.00839 | -0.066 | -66.4601
-7.5 | -0.5033 | 0.00798 | -0.0662 | -63.0702
-7 | -0.4508 | 0.00721 | -0.066 | -62.5243
-6.5 | -0.3966 | 0.00677 | -0.066 | -58.582
-6 | -0.3415 | 0.00648 | -0.0663 | -52.7006
-5.5 | -0.2857 | 0.00624 | -0.0666 | -45.7853
-5 | -0.2293 | 0.00609 | -0.0671 | -37.6519
-4.5 | -0.1743 | 0.00571 | -0.0673 | -30.5254
-4 | -0.1187 | 0.00543 | -0.0675 | -21.86
-3.5 | -0.0628 | 0.00521 | -0.0679 | -12.0537
-3 | -0.0061 | 0.00505 | -0.0684 | -1.2079
-2.5 | 0.0504 | 0.00487 | -0.0688 | 10.3491
-2 | 0.1066 | 0.00471 | -0.0692 | 22.6327
-1.5 | 0.1631 | 0.00456 | -0.0697 | 35.7675
-1 | 0.2194 | 0.00445 | -0.0701 | 49.3034
-0.5 | 0.2755 | 0.00433 | -0.0705 | 63.6259
0 | 0.3305 | 0.00411 | -0.0708 | 80.4136
0.5 | 0.3832 | 0.00372 | -0.0707 | 103.0108
1 | 0.4352 | 0.00346 | -0.0706 | 125.7803
1.5 | 0.4748 | 0.00372 | -0.0681 | 127.6344
2 | 0.5219 | 0.00432 | -0.0669 | 120.8102
2.5 | 0.5683 | 0.00498 | -0.0655 | 114.1165
3.5 | 0.6626 | 0.00617 | -0.063 | 107.3906
4 | 0.7124 | 0.00657 | -0.0623 | 108.4323
4.5 | 0.7635 | 0.00687 | -0.0618 | 111.1354
5 | 0.8144 | 0.00719 | -0.0612 | 113.2684
5.5 | 0.8641 | 0.00752 | -0.0605 | 114.9069
6 | 0.913 | 0.00786 | -0.0596 | 116.1578
7 | 1.0084 | 0.0086 | -0.0574 | 117.2558
7.5 | 1.0537 | 0.00906 | -0.0559 | 116.3024
8 | 1.0979 | 0.00942 | -0.0541 | 116.5499
8.5 | 1.1388 | 0.00984 | -0.0517 | 115.7317
9.5 | 1.231 | 0.01102 | -0.0497 | 111.706
10 | 1.2688 | 0.01158 | -0.047 | 109.5682
10.5 | 1.3049 | 0.01233 | -0.044 | 105.8313
11 | 1.3417 | 0.01305 | -0.0414 | 102.8123
11.5 | 1.3766 | 0.01393 | -0.0385 | 98.8227
12 | 1.4094 | 0.01497 | -0.0354 | 94.1483
12.5 | 1.4396 | 0.01626 | -0.0321 | 88.5363
13 | 1.4713 | 0.01737 | -0.0292 | 84.7035
13.5 | 1.5051 | 0.01824 | -0.0267 | 82.5164
14 | 1.5325 | 0.01966 | -0.0235 | 77.9502
14.5 | 1.563 | 0.02073 | -0.0209 | 75.398
15 | 1.5908 | 0.02202 | -0.0181 | 72.2434
15.5 | 1.6123 | 0.02385 | -0.0148 | 67.6017
16 | 1.6366 | 0.02541 | -0.012 | 64.4077
16.5 | 1.6508 | 0.02787 | -0.0084 | 59.2321
17 | 1.6709 | 0.02982 | -0.0058 | 56.0329
17.5 | 1.676 | 0.03316 | -0.0023 | 50.5428
18 | 1.6835 | 0.03648 | 0.0005 | 46.1486
18.5 | 1.6837 | 0.04069 | 0.003 | 41.3787
19 | 1.6791 | 0.04579 | 0.0049 | 36.6696
19.5 | 1.647 | 0.05461 | 0.006 | 30.1593
20 | 1.6386 | 0.06145 | 0.0052 | 26.6656

## 91. Re 7M Mach 0.10 (1)
BIGFOIL.COM POLAR EXPORT
NACA67-409 a=0.6
NACA67-409 a=0.6 |  |  |  | Cl Max: | 1.077 | at alpha= | 8 | deg
JavaFoil+Calcfoil stall+Eppler ext transition |  |  |  | L/D Max: | 158.761 | at alpha= | 2 | deg
Re: | 7000000 |  |  | Cd Min: | 0.00289 | at alpha= | 0.5 | deg
Mach: | 0.1 |  |  | Cl=0 at alpha= | -2.7627 | deg
|  |  |  | @ Cl=0.1, Cd= | 0.0049851
|  |  |  | @ Cl=0.4, Cd= | 0.0029154
|  |  |  | @ Cl=0.6, Cd= | 0.0038247
alpha (deg) | Cl | Cd | Cm | Cl/Cd
-15 | -0.269 | 0.10907 | -0.02 | -2.469
-14.5 | -0.288 | 0.10154 | -0.021 | -2.841
-14 | -0.308 | 0.096 | -0.021 | -3.208
-13.5 | -0.328 | 0.09186 | -0.021 | -3.566
-13 | -0.347 | 0.08676 | -0.022 | -4.001
-12.5 | -0.366 | 0.08197 | -0.022 | -4.465
-12 | -0.384 | 0.07807 | -0.022 | -4.915
-11.5 | -0.4 | 0.07286 | -0.023 | -5.487
-11 | -0.411 | 0.06967 | -0.023 | -5.899
-10.5 | -0.415 | 0.06516 | -0.023 | -6.375
-10 | -0.416 | 0.06175 | -0.023 | -6.743
-9.5 | -0.414 | 0.05822 | -0.023 | -7.106
-9 | -0.407 | 0.05457 | -0.024 | -7.461
-8.5 | -0.397 | 0.05085 | -0.025 | -7.798
-8 | -0.381 | 0.04831 | -0.025 | -7.885
-7.5 | -0.361 | 0.04484 | -0.026 | -8.053
-7 | -0.342 | 0.03734 | -0.034 | -9.17
-6.5 | -0.381 | 0.00651 | -0.054 | -58.535
-6 | -0.34 | 0.00633 | -0.054 | -53.77
-5.5 | -0.296 | 0.00616 | -0.055 | -47.991
-5 | -0.247 | 0.00584 | -0.056 | -42.274
-4.5 | -0.195 | 0.00564 | -0.056 | -34.607
-4 | -0.141 | 0.00555 | -0.057 | -25.432
-3.5 | -0.085 | 0.0054 | -0.058 | -15.767
-3 | -0.028 | 0.00525 | -0.059 | -5.264
-2.5 | 0.031 | 0.00512 | -0.059 | 5.971
-2 | 0.089 | 0.005 | -0.06 | 17.848
-1.5 | 0.148 | 0.00492 | -0.061 | 30.159
-1 | 0.207 | 0.00477 | -0.062 | 43.472
-0.5 | 0.267 | 0.00375 | -0.063 | 71.096
0 | 0.326 | 0.00339 | -0.063 | 96.267
0.5 | 0.385 | 0.00289 | -0.064 | 133.245
1 | 0.444 | 0.00299 | -0.065 | 148.616
1.5 | 0.503 | 0.0034 | -0.066 | 148.009
2 | 0.56 | 0.00353 | -0.066 | 158.761
2.5 | 0.617 | 0.00395 | -0.067 | 156.175
3 | 0.674 | 0.00445 | -0.068 | 151.387
3.5 | 0.73 | 0.00497 | -0.069 | 146.763
4 | 0.783 | 0.00744 | -0.069 | 105.242
4.5 | 0.835 | 0.00787 | -0.07 | 106.089
5 | 0.883 | 0.00821 | -0.071 | 107.601
5.5 | 0.928 | 0.0086 | -0.072 | 107.88
6 | 0.969 | 0.00902 | -0.072 | 107.405
6.5 | 1.006 | 0.00945 | -0.073 | 106.429
7 | 1.036 | 0.00992 | -0.074 | 104.481
7.5 | 1.061 | 0.01039 | -0.074 | 102.162
8 | 1.077 | 0.01093 | -0.075 | 98.55
8.5 | 1.077 | 0.0115 | -0.076 | 93.675
9 | 1.068 | 0.01202 | -0.076 | 88.793
9.5 | 1.048 | 0.01265 | -0.077 | 82.88
10 | 1.02 | 0.01342 | -0.078 | 75.972
10.5 | 0.983 | 0.01413 | -0.078 | 69.576
11 | 0.939 | 0.01515 | -0.079 | 61.981
11.5 | 0.756 | 0.05993 | -0.056 | 12.622
12 | 0.697 | 0.07573 | -0.044 | 9.206
12.5 | 0.654 | 0.08091 | -0.043 | 8.088
13 | 0.613 | 0.08535 | -0.044 | 7.177

## 92. Re 7M Mach 0.10 (2)
BIGFOIL.COM POLAR EXPORT
NACA67-409 a=0.6
NACA67-409 a=0.6 |  |  |  | Cl Max: | 1.647 | at alpha= | 17 | deg
XFOIL ncrit=9 |  |  |  | L/D Max: | 121.132 | at alpha= | 2 | deg
Re: | 7000000 |  |  | Cd Min: | 0.08007 | at alpha= | 20 | deg
Mach: | 0.1 |  |  | Cl=0 at alpha= | -2.9464 | deg
|  |  |  | @ Cl=0.1, Cd= | 0.0047407
|  |  |  | @ Cl=0.4, Cd= | 0.0037836
|  |  |  | @ Cl=0.6, Cd= | 0.0053651
alpha (deg) | Cl | Cd | Cm | Cl/Cd
-13.5 | -1.09 | 0.02119 | -0.0764 | -51.4394
-13 | -1.0579 | 0.01847 | -0.074 | -57.2767
-12.5 | -1.0141 | 0.01709 | -0.0727 | -59.3388
-12 | -0.9718 | 0.0153 | -0.0711 | -63.5163
-11.5 | -0.9233 | 0.0143 | -0.0703 | -64.5664
-11 | -0.8744 | 0.01327 | -0.0695 | -65.893
-10.5 | -0.8259 | 0.01202 | -0.0686 | -68.7105
-10 | -0.7777 | 0.01061 | -0.0676 | -73.2988
-9.5 | -0.7257 | 0.0098 | -0.0672 | -74.051
-9 | -0.6721 | 0.00926 | -0.067 | -72.581
-8.5 | -0.6177 | 0.0088 | -0.067 | -70.1932
-8 | -0.5623 | 0.00849 | -0.0671 | -66.2309
-7.5 | -0.5066 | 0.00822 | -0.0673 | -61.6302
-7 | -0.454 | 0.00734 | -0.0669 | -61.8529
-6.5 | -0.3994 | 0.00685 | -0.0668 | -58.3066
-6 | -0.3438 | 0.00653 | -0.067 | -52.6493
-5.5 | -0.2876 | 0.00626 | -0.0673 | -45.9425
-5 | -0.2309 | 0.0061 | -0.0677 | -37.8525
-4.5 | -0.1753 | 0.00574 | -0.0678 | -30.5401
-4 | -0.1194 | 0.00545 | -0.068 | -21.9083
-3.5 | -0.0631 | 0.00522 | -0.0684 | -12.0881
-3 | -0.0061 | 0.00505 | -0.0688 | -1.2079
-2.5 | 0.0508 | 0.00488 | -0.0693 | 10.4098
-2 | 0.1073 | 0.00472 | -0.0697 | 22.7331
-1.5 | 0.1642 | 0.00456 | -0.0701 | 36.0088
-1 | 0.2208 | 0.00446 | -0.0706 | 49.5067
-0.5 | 0.2772 | 0.00434 | -0.071 | 63.871
0 | 0.3326 | 0.00411 | -0.0712 | 80.9246
0.5 | 0.3855 | 0.00372 | -0.0712 | 103.629
2 | 0.5245 | 0.00433 | -0.0672 | 121.1316
2.5 | 0.5711 | 0.00499 | -0.0658 | 114.4489
3 | 0.6181 | 0.0056 | -0.0644 | 110.375
3.5 | 0.6656 | 0.00619 | -0.0632 | 107.5283
4 | 0.7155 | 0.00659 | -0.0623 | 108.5736
4.5 | 0.7669 | 0.00689 | -0.0618 | 111.3062
5 | 0.8179 | 0.00722 | -0.0612 | 113.2825
5.5 | 0.8677 | 0.00755 | -0.0604 | 114.9272
6 | 0.9168 | 0.0079 | -0.0594 | 116.0506
7 | 1.0123 | 0.00866 | -0.057 | 116.8938
8 | 1.1018 | 0.00949 | -0.0533 | 116.1012
8.5 | 1.1407 | 0.00994 | -0.0503 | 114.7586
9 | 1.1958 | 0.01059 | -0.0511 | 112.9178
9.5 | 1.2336 | 0.01115 | -0.0481 | 110.6368
10 | 1.2717 | 0.01177 | -0.0453 | 108.0459
10.5 | 1.3079 | 0.01258 | -0.0422 | 103.9666
11 | 1.3447 | 0.01336 | -0.0394 | 100.6512
11.5 | 1.3793 | 0.01434 | -0.0363 | 96.1855
12 | 1.4108 | 0.01561 | -0.0328 | 90.378
12.5 | 1.4405 | 0.01702 | -0.0292 | 84.6357
13 | 1.4755 | 0.01787 | -0.0267 | 82.5686
13.5 | 1.509 | 0.01883 | -0.024 | 80.1381
14 | 1.5358 | 0.02037 | -0.0205 | 75.3952
14.5 | 1.5654 | 0.02162 | -0.0177 | 72.4052
15 | 1.5914 | 0.02315 | -0.0145 | 68.743
15.5 | 1.6102 | 0.02528 | -0.0108 | 63.6946
16 | 1.6301 | 0.02733 | -0.0075 | 59.6451
16.5 | 1.641 | 0.03019 | -0.0037 | 54.3557
17 | 1.647 | 0.03354 | -0.0001 | 49.1055
17.5 | 1.6432 | 0.03801 | 0.0035 | 43.2307
18 | 1.6416 | 0.0426 | 0.006 | 38.5352
18.5 | 1.6315 | 0.04851 | 0.0078 | 33.6322
19 | 1.6138 | 0.05599 | 0.0082 | 28.823
19.5 | 1.5662 | 0.06859 | 0.0056 | 22.8342
20 | 1.5392 | 0.08007 | 0.0008 | 19.2232

## 93. Re 7M Mach 0.25 (1)
BIGFOIL.COM POLAR EXPORT
NACA67-409 a=0.6
NACA67-409 a=0.6 |  |  |  | Cl Max: | 1.056 | at alpha= | 7.5 | deg
JavaFoil+Calcfoil stall+Eppler ext transition |  |  |  | L/D Max: | 160.726 | at alpha= | 2 | deg
Re: | 7000000 |  |  | Cd Min: | 0.00292 | at alpha= | 0.5 | deg
Mach: | 0.25 |  |  | Cl=0 at alpha= | -2.7627 | deg
|  |  |  | @ Cl=0.1, Cd= | 0.0050113
|  |  |  | @ Cl=0.4, Cd= | 0.0866
|  |  |  | @ Cl=0.6, Cd= | 0.0866
alpha (deg) | Cl | Cd | Cm | Cl/Cd
-13.5 | -0.061 | 0.09287 | -0.022 | -0.657
-13 | -0.058 | 0.08702 | -0.023 | -0.669
-12.5 | -0.055 | 0.08481 | -0.023 | -0.653
-12 | -0.142 | 0.07965 | -0.023 | -1.785
-11.5 | -0.203 | 0.07464 | -0.024 | -2.714
-11 | -0.248 | 0.06913 | -0.024 | -3.595
-10.5 | -0.281 | 0.06591 | -0.024 | -4.271
-10 | -0.309 | 0.06185 | -0.024 | -4.992
-9.5 | -0.329 | 0.05954 | -0.024 | -5.529
-9 | -0.343 | 0.05514 | -0.025 | -6.226
-8.5 | -0.35 | 0.05224 | -0.025 | -6.695
-8 | -0.348 | 0.04964 | -0.024 | -7.018
-7.5 | -0.34 | 0.04694 | -0.025 | -7.241
-7 | -0.325 | 0.04285 | -0.028 | -7.584
-6.5 | -0.303 | 0.03989 | -0.029 | -7.593
-6 | -0.339 | 0.00639 | -0.056 | -53.065
-5.5 | -0.297 | 0.00627 | -0.057 | -47.445
-5 | -0.25 | 0.0059 | -0.057 | -42.43
-4.5 | -0.199 | 0.00577 | -0.058 | -34.481
-4 | -0.144 | 0.0056 | -0.059 | -25.766
-3.5 | -0.087 | 0.00543 | -0.06 | -16.033
-3 | -0.028 | 0.00529 | -0.06 | -5.36
-2.5 | 0.031 | 0.00515 | -0.061 | 6.088
-2 | 0.092 | 0.00503 | -0.062 | 18.207
-1.5 | 0.152 | 0.00489 | -0.063 | 31.115
-1 | 0.213 | 0.0048 | -0.063 | 44.359
-0.5 | 0.274 | 0.00375 | -0.064 | 73.045
0 | 0.335 | 0.00342 | -0.065 | 98.037
0.5 | 0.396 | 0.00292 | -0.066 | 135.396
1 | 0.456 | 0.00301 | -0.067 | 151.494
1.5 | 0.517 | 0.0034 | -0.067 | 151.907
2 | 0.575 | 0.00358 | -0.068 | 160.726
2.5 | 0.634 | 0.00402 | -0.069 | 157.883
3 | 0.692 | 0.00456 | -0.07 | 151.684
3.5 | 0.749 | 0.00611 | -0.07 | 122.496
4 | 0.803 | 0.00771 | -0.071 | 104.234
4.5 | 0.855 | 0.0081 | -0.072 | 105.58
5 | 0.903 | 0.00847 | -0.073 | 106.621
5.5 | 0.947 | 0.00891 | -0.073 | 106.261
6 | 0.985 | 0.00938 | -0.074 | 105.018
6.5 | 1.016 | 0.00985 | -0.075 | 103.222
7 | 1.04 | 0.01038 | -0.076 | 100.246
7.5 | 1.056 | 0.01086 | -0.076 | 97.205
8 | 1.056 | 0.01156 | -0.077 | 91.409
8.5 | 1.034 | 0.01217 | -0.078 | 84.946
9 | 0.994 | 0.01288 | -0.078 | 77.14
9.5 | 0.936 | 0.01373 | -0.079 | 68.206
10 | 0.711 | 0.06241 | -0.042 | 11.388
10.5 | 0.642 | 0.0659 | -0.043 | 9.746
11 | 0.565 | 0.0694 | -0.044 | 8.136
11.5 | 0.479 | 0.07491 | -0.043 | 6.392
12 | 0.387 | 0.08009 | -0.043 | 4.831
12.5 | 0.287 | 0.0866 | -0.041 | 3.311

## 94. Re 7M Mach 0.25 (2)
BIGFOIL.COM POLAR EXPORT
NACA67-409 a=0.6
NACA67-409 a=0.6 |  |  |  | Cl Max: | 1.4269 | at alpha= | 12.5 | deg
XFOIL ncrit=9 |  |  |  | L/D Max: | 130.607 | at alpha= | 1 | deg
Re: | 7000000 |  |  | Cd Min: | 0.16615 | at alpha= | 17.5 | deg
Mach: | 0.25 |  |  | Cl=0 at alpha= | -2.9508 | deg
|  |  |  | @ Cl=0.1, Cd= | 0.0047835
|  |  |  | @ Cl=0.4, Cd= | 0.0037311
|  |  |  | @ Cl=0.6, Cd= | 0.0052668
alpha (deg) | Cl | Cd | Cm | Cl/Cd
-14 | -0.4047 | 0.14467 | -0.0442 | -2.7974
-13.5 | -0.3908 | 0.13743 | -0.0479 | -2.8436
-13 | -0.374 | 0.13116 | -0.0515 | -2.8515
-12.5 | -0.3662 | 0.12229 | -0.0555 | -2.9945
-12 | -0.3521 | 0.11559 | -0.0589 | -3.0461
-11.5 | -0.3475 | 0.10676 | -0.0628 | -3.255
-10.5 | -0.3588 | 0.08652 | -0.0716 | -4.147
-10 | -0.3471 | 0.08105 | -0.0743 | -4.2825
-9.5 | -0.4171 | 0.06429 | -0.0832 | -6.4878
-9 | -0.6913 | 0.0131 | -0.0771 | -52.771
-8.5 | -0.6405 | 0.01115 | -0.0753 | -57.4439
-8 | -0.5859 | 0.00983 | -0.074 | -59.6033
-7.5 | -0.5284 | 0.00907 | -0.0732 | -58.258
-7 | -0.4699 | 0.00854 | -0.0726 | -55.0234
-6.5 | -0.4148 | 0.00748 | -0.0716 | -55.4545
-6 | -0.3567 | 0.00696 | -0.0713 | -51.25
-5.5 | -0.2983 | 0.00653 | -0.071 | -45.6815
-5 | -0.2395 | 0.00622 | -0.071 | -38.5048
-4.5 | -0.1807 | 0.00598 | -0.0711 | -30.2174
-4 | -0.1232 | 0.00557 | -0.0709 | -22.1185
-3.5 | -0.0646 | 0.00529 | -0.0711 | -12.2117
-3 | -0.0058 | 0.00508 | -0.0714 | -1.1417
-2.5 | 0.0531 | 0.00492 | -0.0718 | 10.7927
-2 | 0.1115 | 0.00475 | -0.0721 | 23.4737
-1.5 | 0.1703 | 0.00458 | -0.0726 | 37.1834
-1 | 0.2287 | 0.00446 | -0.073 | 51.278
-0.5 | 0.2868 | 0.00435 | -0.0734 | 65.931
0 | 0.3439 | 0.00414 | -0.0736 | 83.0676
0.5 | 0.3983 | 0.00374 | -0.0735 | 106.4973
1 | 0.4519 | 0.00346 | -0.0733 | 130.6069
2 | 0.5393 | 0.00437 | -0.0689 | 123.4096
2.5 | 0.5858 | 0.00507 | -0.0671 | 115.5424
3 | 0.6327 | 0.00572 | -0.0653 | 110.6119
3.5 | 0.6806 | 0.00633 | -0.0637 | 107.5197
4 | 0.7323 | 0.00671 | -0.0627 | 109.1356
4.5 | 0.7846 | 0.00702 | -0.0618 | 111.7664
5 | 0.8365 | 0.00737 | -0.0608 | 113.5007
5.5 | 0.8869 | 0.00774 | -0.0595 | 114.5866
6 | 0.9361 | 0.00814 | -0.0578 | 115
6.5 | 0.9858 | 0.00852 | -0.0562 | 115.7042
7 | 1.0312 | 0.00899 | -0.0537 | 114.7052
7.5 | 1.0725 | 0.0094 | -0.0502 | 114.0957
8 | 1.1103 | 0.00988 | -0.0461 | 112.3785
8.5 | 1.1681 | 0.01064 | -0.0464 | 109.7838
9 | 1.2085 | 0.01134 | -0.0429 | 106.5697
9.5 | 1.2478 | 0.0122 | -0.0393 | 102.2787
10 | 1.2867 | 0.01314 | -0.0357 | 97.9224
10.5 | 1.3228 | 0.01437 | -0.0317 | 92.0529
11 | 1.3528 | 0.01624 | -0.0269 | 83.3005
11.5 | 1.3853 | 0.01792 | -0.0226 | 77.3047
12 | 1.4134 | 0.01997 | -0.0179 | 70.7762
12.5 | 1.4269 | 0.02333 | -0.0118 | 61.1616
13 | 1.4236 | 0.02797 | -0.0047 | 50.8974
13.5 | 1.4013 | 0.03407 | 0.0028 | 41.13
14 | 1.3617 | 0.04197 | 0.0093 | 32.4446
14.5 | 1.3155 | 0.05137 | 0.0128 | 25.6083
15 | 1.2748 | 0.06172 | 0.0126 | 20.6546
15.5 | 1.2255 | 0.07557 | 0.0076 | 16.2168
16 | 1.1921 | 0.09038 | -0.0015 | 13.1899
16.5 | 1.153 | 0.11141 | -0.0161 | 10.3492
17 | 1.0941 | 0.13689 | -0.0306 | 7.9925
17.5 | 1.0206 | 0.16615 | -0.0485 | 6.1426

## 95. Re 7M Mach 0.50 (1)
BIGFOIL.COM POLAR EXPORT
NACA67-409 a=0.6
NACA67-409 a=0.6 |  |  |  | Cl Max: | 1.202 | at alpha= | 20 | deg
JavaFoil+Calcfoil stall+Eppler ext transition |  |  |  | L/D Max: | 183.068 | at alpha= | 1 | deg
Re: | 7000000 |  |  | Cd Min: | 0.00275 | at alpha= | 0.5 | deg
Mach: | 0.5 |  |  | Cl=0 at alpha= | -2.7652 | deg
|  |  |  | @ Cl=0.1, Cd= | 0.0051336
|  |  |  | @ Cl=0.4, Cd= | 0.0030384
|  |  |  | @ Cl=0.6, Cd= | 0.0037616
alpha (deg) | Cl | Cd | Cm | Cl/Cd
-20 | -0.919 | 0.15464 | -0.024 | -5.941
-19.5 | -0.892 | 0.14922 | -0.024 | -5.98
-19 | -0.867 | 0.14455 | -0.024 | -5.994
-18.5 | -0.841 | 0.13984 | -0.024 | -6.011
-18 | -0.815 | 0.13843 | -0.025 | -5.886
-17.5 | -0.789 | 0.13037 | -0.025 | -6.049
-17 | -0.761 | 0.12342 | -0.025 | -6.168
-16.5 | -0.735 | 0.11527 | -0.025 | -6.377
-16 | -0.709 | 0.10927 | -0.026 | -6.49
-15.5 | -0.683 | 0.10226 | -0.026 | -6.679
-15 | -0.657 | 0.09531 | -0.027 | -6.896
-14.5 | -0.629 | 0.10365 | -0.026 | -6.066
-14 | -0.602 | 0.09873 | -0.026 | -6.099
-13.5 | -0.576 | 0.08891 | -0.027 | -6.478
-13 | -0.55 | 0.08298 | -0.028 | -6.625
-12.5 | -0.524 | 0.07676 | -0.028 | -6.821
-12 | -0.498 | 0.0713 | -0.03 | -6.984
-11.5 | -0.472 | 0.06614 | -0.031 | -7.139
-11 | -0.441 | 0.07778 | -0.027 | -5.675
-10.5 | -0.415 | 0.06913 | -0.027 | -6.003
-10 | -0.389 | 0.06207 | -0.028 | -6.261
-9.5 | -0.363 | 0.05678 | -0.03 | -6.385
-9 | -0.336 | 0.05243 | -0.031 | -6.416
-8.5 | -0.308 | 0.05326 | -0.029 | -5.786
-8 | -0.281 | 0.05429 | -0.027 | -5.169
-7.5 | -0.254 | 0.0488 | -0.029 | -5.208
-7 | -0.228 | 0.04417 | -0.03 | -5.156
-6.5 | -0.202 | 0.0403 | -0.033 | -5
-6 | -0.215 | 0.00614 | -0.062 | -35.079
-5.5 | -0.147 | 0.0386 | -0.03 | -3.806
-5 | -0.156 | 0.03691 | -0.029 | -4.218
-4.5 | -0.161 | 0.03407 | -0.031 | -4.726
-4 | -0.153 | 0.00583 | -0.066 | -26.307
-3.5 | -0.095 | 0.00567 | -0.067 | -16.781
-3 | -0.031 | 0.00543 | -0.067 | -5.766
-2.5 | 0.035 | 0.00525 | -0.068 | 6.626
-2 | 0.102 | 0.00513 | -0.069 | 19.886
-1.5 | 0.17 | 0.00498 | -0.07 | 34.085
-1 | 0.238 | 0.00486 | -0.071 | 48.972
-0.5 | 0.306 | 0.00475 | -0.072 | 64.425
0 | 0.375 | 0.00321 | -0.073 | 116.688
0.5 | 0.442 | 0.00275 | -0.074 | 161.062
1 | 0.51 | 0.00278 | -0.074 | 183.068
1.5 | 0.577 | 0.00328 | -0.075 | 176.079
2 | 0.641 | 0.00462 | -0.076 | 138.899
2.5 | 0.706 | 0.0052 | -0.077 | 135.815
3 | 0.769 | 0.00615 | -0.078 | 125.15
3.5 | 0.83 | 0.00817 | -0.078 | 101.598
4 | 0.887 | 0.00872 | -0.079 | 101.779
4.5 | 0.936 | 0.00921 | -0.08 | 101.654
5 | 0.974 | 0.00979 | -0.081 | 99.512
5.5 | 0.99 | 0.01048 | -0.082 | 94.39
6 | 0.959 | 0.01128 | -0.083 | 85
6.5 | 0.604 | 0.01209 | -0.083 | 49.961
7 | 0.52 | 0.0457 | -0.043 | 11.373
7.5 | 0.667 | 0.01321 | -0.085 | 50.509
8 | 0.698 | 0.0142 | -0.086 | 49.161
8.5 | 0.599 | 0.05406 | -0.046 | 11.087
9 | 0.623 | 0.0631 | -0.041 | 9.867
9.5 | 0.791 | 0.01608 | -0.088 | 49.168
10 | 0.809 | 0.01892 | -0.087 | 42.755
10.5 | 0.702 | 0.07042 | -0.046 | 9.967
11 | 0.727 | 0.08021 | -0.045 | 9.061
11.5 | 0.883 | 0.02483 | -0.087 | 35.566
12 | 0.783 | 0.07771 | -0.053 | 10.081
12.5 | 0.807 | 0.08544 | -0.051 | 9.443
13 | 0.832 | 0.09363 | -0.051 | 8.888
13.5 | 0.859 | 0.08828 | -0.054 | 9.733
14 | 0.883 | 0.09609 | -0.053 | 9.194
14.5 | 0.908 | 0.10624 | -0.053 | 8.549
15 | 0.938 | 0.10882 | -0.057 | 8.616
15.5 | 0.963 | 0.11506 | -0.058 | 8.373
16 | 0.985 | 0.11864 | -0.056 | 8.301
16.5 | 1.011 | 0.1217 | -0.057 | 8.309
17 | 1.041 | 0.12607 | -0.061 | 8.259
17.5 | 1.071 | 0.12894 | -0.065 | 8.31
18 | 1.088 | 0.1339 | -0.06 | 8.122
18.5 | 1.113 | 0.13796 | -0.062 | 8.07
19 | 1.146 | 0.14011 | -0.066 | 8.177
19.5 | 1.181 | 0.13871 | -0.071 | 8.511
20 | 1.202 | 0.14963 | -0.07 | 8.032

## 96. Re 7M Mach 0.50 (2)
BIGFOIL.COM POLAR EXPORT
NACA67-409 a=0.6
NACA67-409 a=0.6 |  |  |  | Cl Max: | 1.1098 | at alpha= | 8.5 | deg
XFOIL ncrit=9 |  |  |  | L/D Max: | 157.079 | at alpha= | 1.5 | deg
Re: | 7000000 |  |  | Cd Min: | 0.24435 | at alpha= | -19.5 | deg
Mach: | 0.5 |  |  | Cl=0 at alpha= | -2.9718 | deg
|  |  |  | @ Cl=0.1, Cd= | 0.0049759
|  |  |  | @ Cl=0.4, Cd= | 0.0042271
|  |  |  | @ Cl=0.6, Cd= | 0.0045143
alpha (deg) | Cl | Cd | Cm | Cl/Cd
-19.5 | -0.6213 | 0.24435 | 0.0029 | -2.5427
-18.5 | -0.5816 | 0.22851 | -0.0053 | -2.5452
-18 | -0.5599 | 0.22046 | -0.0098 | -2.5397
-17.5 | -0.5388 | 0.21267 | -0.0143 | -2.5335
-17 | -0.5179 | 0.20461 | -0.019 | -2.5312
-16.5 | -0.4968 | 0.19681 | -0.0235 | -2.5243
-16 | -0.4761 | 0.18871 | -0.028 | -2.5229
-15.5 | -0.4554 | 0.18082 | -0.0325 | -2.5185
-15 | -0.4368 | 0.17249 | -0.0371 | -2.5323
-14.5 | -0.4181 | 0.16419 | -0.0416 | -2.5464
-14 | -0.4003 | 0.15551 | -0.0461 | -2.5741
-13.5 | -0.3838 | 0.14698 | -0.0506 | -2.6112
-13 | -0.3621 | 0.14052 | -0.0548 | -2.5769
-12.5 | -0.3454 | 0.13245 | -0.0591 | -2.6078
-12 | -0.3259 | 0.12538 | -0.0631 | -2.5993
-11.5 | -0.3112 | 0.11764 | -0.0672 | -2.6454
-11 | -0.2969 | 0.10975 | -0.0713 | -2.7052
-10.5 | -0.2874 | 0.10128 | -0.0755 | -2.8377
-10 | -0.2767 | 0.09353 | -0.0793 | -2.9584
-9.5 | -0.2681 | 0.08603 | -0.0831 | -3.1164
-9 | -0.2631 | 0.07828 | -0.087 | -3.361
-8.5 | -0.2479 | 0.0728 | -0.0899 | -3.4052
-7.5 | -0.2538 | 0.05868 | -0.0977 | -4.3252
-7 | -0.2693 | 0.05188 | -0.0989 | -5.1908
-6.5 | -0.2703 | 0.04348 | -0.1011 | -6.2167
-6 | -0.2622 | 0.03476 | -0.101 | -7.5432
-5.5 | -0.2451 | 0.02633 | -0.0985 | -9.3088
-5 | -0.2241 | 0.01761 | -0.0938 | -12.7257
-4.5 | -0.1923 | 0.00991 | -0.0888 | -19.4046
-4 | -0.1353 | 0.00687 | -0.086 | -19.6943
-3.5 | -0.0707 | 0.00585 | -0.0844 | -12.0855
-3 | -0.0038 | 0.0054 | -0.0836 | -0.7037
-2.5 | 0.0637 | 0.0051 | -0.0833 | 12.4902
-2 | 0.131 | 0.00487 | -0.0833 | 26.8994
-1.5 | 0.1978 | 0.00469 | -0.0835 | 42.1748
-1 | 0.2644 | 0.00454 | -0.0838 | 58.2379
-0.5 | 0.3303 | 0.00443 | -0.0841 | 74.5598
0 | 0.3951 | 0.00426 | -0.0843 | 92.7465
0.5 | 0.4561 | 0.00385 | -0.084 | 118.4675
1 | 0.5153 | 0.00349 | -0.0834 | 147.6504
1.5 | 0.5592 | 0.00356 | -0.0797 | 157.0787
2 | 0.6011 | 0.00454 | -0.0755 | 132.4009
2.5 | 0.6428 | 0.00542 | -0.071 | 118.5978
3 | 0.6862 | 0.00618 | -0.0666 | 111.0356
3.5 | 0.7303 | 0.00689 | -0.0622 | 105.9942
4 | 0.7769 | 0.00725 | -0.0579 | 107.1586
4.5 | 0.8249 | 0.00768 | -0.0538 | 107.4089
5 | 0.8731 | 0.00816 | -0.0495 | 106.9975
5.5 | 0.923 | 0.0087 | -0.0454 | 106.092
6 | 0.9702 | 0.00932 | -0.0404 | 104.0987
7 | 1.0796 | 0.01157 | -0.0327 | 93.3103
8.5 | 1.1098 | 0.02954 | -0.0053 | 37.5694
9 | 1.0764 | 0.03652 | 0.0047 | 29.4743
9.5 | 1.0373 | 0.04417 | 0.0119 | 23.4843
10 | 0.9983 | 0.05279 | 0.0151 | 18.9108
10.5 | 0.9572 | 0.0635 | 0.0136 | 15.074
11 | 0.9228 | 0.07647 | 0.0066 | 12.0675
11.5 | 0.9022 | 0.09356 | -0.0061 | 9.643
12 | 0.8879 | 0.10867 | -0.0157 | 8.1706
12.5 | 0.8746 | 0.12308 | -0.0243 | 7.1059
13 | 0.8674 | 0.13653 | -0.032 | 6.3532
13.5 | 0.8662 | 0.14919 | -0.039 | 5.806

## 97. Re 8M Mach 0.00 (1)
BIGFOIL.COM POLAR EXPORT
NACA67-409 a=0.6
NACA67-409 a=0.6 |  |  |  | Cl Max: | 1.083 | at alpha= | 8.5 | deg
JavaFoil+Calcfoil stall+Eppler ext transition |  |  |  | L/D Max: | 148.956 | at alpha= | 2.5 | deg
Re: | 8000000 |  |  | Cd Min: | 0.00326 | at alpha= | 1 | deg
Mach: | 0 |  |  | Cl=0 at alpha= | -2.7586 | deg
|  |  |  | @ Cl=0.1, Cd= | 0.0049032
|  |  |  | @ Cl=0.4, Cd= | 0.0033454
|  |  |  | @ Cl=0.6, Cd= | 0.0040291
alpha (deg) | Cl | Cd | Cm | Cl/Cd
-15.5 | -0.293 | 0.11127 | -0.02 | -2.629
-15 | -0.309 | 0.10579 | -0.021 | -2.922
-14.5 | -0.326 | 0.09954 | -0.021 | -3.279
-14 | -0.344 | 0.09443 | -0.021 | -3.639
-13.5 | -0.361 | 0.09051 | -0.022 | -3.985
-13 | -0.377 | 0.08585 | -0.022 | -4.396
-12.5 | -0.393 | 0.08094 | -0.022 | -4.86
-12 | -0.408 | 0.07725 | -0.022 | -5.281
-11.5 | -0.421 | 0.07281 | -0.022 | -5.776
-11 | -0.429 | 0.06911 | -0.023 | -6.204
-10.5 | -0.43 | 0.06549 | -0.023 | -6.568
-10 | -0.429 | 0.06119 | -0.023 | -7.005
-9.5 | -0.423 | 0.05877 | -0.023 | -7.201
-9 | -0.414 | 0.05488 | -0.024 | -7.551
-8.5 | -0.402 | 0.05015 | -0.026 | -8.022
-8 | -0.385 | 0.04765 | -0.026 | -8.078
-7.5 | -0.364 | 0.04409 | -0.027 | -8.26
-7 | -0.418 | 0.00658 | -0.053 | -63.605
-6.5 | -0.382 | 0.0064 | -0.053 | -59.609
-6 | -0.34 | 0.00623 | -0.054 | -54.642
-5.5 | -0.295 | 0.00611 | -0.055 | -48.269
-5 | -0.246 | 0.00592 | -0.055 | -41.606
-4.5 | -0.195 | 0.00557 | -0.056 | -34.93
-4 | -0.141 | 0.00542 | -0.057 | -25.921
-3.5 | -0.085 | 0.00526 | -0.058 | -16.105
-3 | -0.028 | 0.00517 | -0.058 | -5.321
-2.5 | 0.03 | 0.00504 | -0.059 | 6.038
-2 | 0.089 | 0.00492 | -0.06 | 18.059
-1.5 | 0.148 | 0.00483 | -0.061 | 30.526
-1 | 0.206 | 0.00469 | -0.061 | 44.015
-0.5 | 0.265 | 0.00385 | -0.062 | 68.951
0 | 0.325 | 0.00358 | -0.063 | 90.521
0.5 | 0.383 | 0.00338 | -0.064 | 113.371
1 | 0.442 | 0.00326 | -0.065 | 135.401
1.5 | 0.5 | 0.00362 | -0.065 | 138.215
2 | 0.557 | 0.00375 | -0.066 | 148.359
2.5 | 0.614 | 0.00412 | -0.067 | 148.956
3 | 0.671 | 0.00455 | -0.068 | 147.418
3.5 | 0.726 | 0.00505 | -0.068 | 143.72
4 | 0.78 | 0.00727 | -0.069 | 107.348
4.5 | 0.831 | 0.00765 | -0.07 | 108.61
5 | 0.88 | 0.00797 | -0.07 | 110.345
5.5 | 0.925 | 0.00836 | -0.071 | 110.665
6 | 0.967 | 0.00876 | -0.072 | 110.286
6.5 | 1.003 | 0.00919 | -0.073 | 109.187
7 | 1.035 | 0.00962 | -0.073 | 107.63
7.5 | 1.062 | 0.01006 | -0.074 | 105.554
8 | 1.079 | 0.01059 | -0.075 | 101.943
8.5 | 1.083 | 0.01098 | -0.075 | 98.554
9 | 1.076 | 0.01162 | -0.076 | 92.645
9.5 | 1.061 | 0.01225 | -0.077 | 86.626
10 | 1.038 | 0.01282 | -0.077 | 80.979
10.5 | 1.007 | 0.01366 | -0.078 | 73.738
11 | 0.97 | 0.01443 | -0.079 | 67.219
11.5 | 0.926 | 0.01557 | -0.079 | 59.49
12 | 0.74 | 0.06877 | -0.051 | 10.754
12.5 | 0.694 | 0.07866 | -0.045 | 8.824
13 | 0.656 | 0.08308 | -0.046 | 7.9
13.5 | 0.618 | 0.08802 | -0.046 | 7.016

## 98. Re 8M Mach 0.00 (2)
BIGFOIL.COM POLAR EXPORT
NACA67-409 a=0.6
NACA67-409 a=0.6 |  |  |  | Cl Max: | 1.6917 | at alpha= | 18 | deg
XFOIL ncrit=9 |  |  |  | L/D Max: | 120.137 | at alpha= | 6.5 | deg
Re: | 8000000 |  |  | Cd Min: | 0.06091 | at alpha= | 20 | deg
Mach: | 0 |  |  | Cl=0 at alpha= | -2.9407 | deg
|  |  |  | @ Cl=0.1, Cd= | 0.0046087
|  |  |  | @ Cl=0.4, Cd= | 0.0037682
|  |  |  | @ Cl=0.6, Cd= | 0.0053788
alpha (deg) | Cl | Cd | Cm | Cl/Cd
-15 | -1.1961 | 0.02437 | -0.0773 | -49.0808
-14.5 | -1.1772 | 0.02097 | -0.0738 | -56.1373
-14 | -1.1517 | 0.01787 | -0.0709 | -64.4488
-13.5 | -1.1111 | 0.01636 | -0.0695 | -67.9156
-13 | -1.0672 | 0.01515 | -0.0685 | -70.4422
-12.5 | -1.0191 | 0.01437 | -0.0679 | -70.9186
-12 | -0.9726 | 0.01327 | -0.0672 | -73.2931
-10.5 | -0.8233 | 0.01087 | -0.0659 | -75.7406
-10 | -0.7742 | 0.00977 | -0.0653 | -79.2426
-9.5 | -0.7223 | 0.00911 | -0.0652 | -79.2865
-9 | -0.6689 | 0.00867 | -0.0652 | -77.1511
-8.5 | -0.6148 | 0.00828 | -0.0654 | -74.2512
-8 | -0.56 | 0.00799 | -0.0656 | -70.0876
-7 | -0.4519 | 0.00708 | -0.0658 | -63.8277
-6.5 | -0.3979 | 0.00658 | -0.0658 | -60.4711
-6 | -0.3427 | 0.00624 | -0.066 | -54.9199
-5.5 | -0.2869 | 0.00601 | -0.0664 | -47.7371
-5 | -0.2306 | 0.00586 | -0.0668 | -39.3515
-4.5 | -0.1748 | 0.00563 | -0.0672 | -31.048
-4 | -0.1195 | 0.0053 | -0.0674 | -22.5472
-3.5 | -0.0633 | 0.00506 | -0.0678 | -12.5099
-3 | -0.0067 | 0.0049 | -0.0683 | -1.3673
-2.5 | 0.0498 | 0.00476 | -0.0687 | 10.4622
-2 | 0.1062 | 0.00459 | -0.0691 | 23.1373
-1.5 | 0.1625 | 0.00447 | -0.0696 | 36.3535
-1 | 0.219 | 0.00435 | -0.07 | 50.3448
-0.5 | 0.275 | 0.00427 | -0.0704 | 64.4028
0 | 0.3303 | 0.0041 | -0.0707 | 80.561
0.5 | 0.3832 | 0.00382 | -0.0707 | 100.3141
1 | 0.4351 | 0.00366 | -0.0705 | 118.8798
1.5 | 0.4717 | 0.00401 | -0.0676 | 117.6309
2 | 0.5205 | 0.00446 | -0.0667 | 116.704
2.5 | 0.5683 | 0.005 | -0.0656 | 113.66
3 | 0.616 | 0.00557 | -0.0645 | 110.5925
3.5 | 0.6642 | 0.00608 | -0.0634 | 109.2434
4 | 0.7154 | 0.00644 | -0.0629 | 111.087
4.5 | 0.7667 | 0.00671 | -0.0624 | 114.2623
5 | 0.8175 | 0.00703 | -0.0619 | 116.2873
5.5 | 0.8679 | 0.00737 | -0.0613 | 117.7612
6 | 0.917 | 0.0077 | -0.0605 | 119.0909
6.5 | 0.9659 | 0.00804 | -0.0596 | 120.1368
7 | 1.0138 | 0.00844 | -0.0586 | 120.1185
7.5 | 1.0597 | 0.00883 | -0.0571 | 120.0113
8.5 | 1.1477 | 0.00967 | -0.0536 | 118.6867
9 | 1.1888 | 0.01016 | -0.0513 | 117.0079
9.5 | 1.2392 | 0.01071 | -0.0513 | 115.7049
10 | 1.2761 | 0.01129 | -0.0483 | 113.0292
10.5 | 1.3113 | 0.01206 | -0.0452 | 108.7313
11 | 1.3479 | 0.01277 | -0.0424 | 105.5521
11.5 | 1.3824 | 0.01366 | -0.0395 | 101.2006
12 | 1.4142 | 0.01479 | -0.0362 | 95.6187
12.5 | 1.4474 | 0.0158 | -0.0333 | 91.6076
13 | 1.4825 | 0.01659 | -0.0308 | 89.3611
13.5 | 1.5162 | 0.01746 | -0.0283 | 86.8385
14 | 1.5447 | 0.01876 | -0.0252 | 82.3401
14.5 | 1.5756 | 0.0198 | -0.0226 | 79.5758
15 | 1.604 | 0.02105 | -0.0198 | 76.1995
15.5 | 1.627 | 0.02273 | -0.0165 | 71.5794
16 | 1.6518 | 0.02424 | -0.0137 | 68.1436
16.5 | 1.6683 | 0.02645 | -0.0102 | 63.0737
17 | 1.6824 | 0.02888 | -0.0069 | 58.2548
17.5 | 1.6836 | 0.03252 | -0.0028 | 51.7712
18 | 1.6917 | 0.03573 | 0 | 47.3468
18.5 | 1.6902 | 0.04005 | 0.0028 | 42.2022
19 | 1.685 | 0.04514 | 0.0049 | 37.3283
19.5 | 1.6514 | 0.05404 | 0.0061 | 30.5588
20 | 1.6424 | 0.06091 | 0.0054 | 26.9644

## 99. Re 8M Mach 0.10 (1)
BIGFOIL.COM POLAR EXPORT
NACA67-409 a=0.6
NACA67-409 a=0.6 |  |  |  | Cl Max: | 1.078 | at alpha= | 8 | deg
JavaFoil+Calcfoil stall+Eppler ext transition |  |  |  | L/D Max: | 150.003 | at alpha= | 2.5 | deg
Re: | 8000000 |  |  | Cd Min: | 0.00325 | at alpha= | 1 | deg
Mach: | 0.1 |  |  | Cl=0 at alpha= | -2.7627 | deg
|  |  |  | @ Cl=0.1, Cd= | 0.0049295
|  |  |  | @ Cl=0.4, Cd= | 0.003332
|  |  |  | @ Cl=0.6, Cd= | 0.0040216
alpha (deg) | Cl | Cd | Cm | Cl/Cd
-15 | -0.269 | 0.10723 | -0.021 | -2.513
-14.5 | -0.288 | 0.10044 | -0.021 | -2.872
-14 | -0.308 | 0.09485 | -0.021 | -3.248
-13.5 | -0.328 | 0.09076 | -0.022 | -3.61
-13 | -0.347 | 0.08633 | -0.022 | -4.021
-12.5 | -0.366 | 0.0814 | -0.022 | -4.497
-12 | -0.384 | 0.07726 | -0.022 | -4.968
-11.5 | -0.4 | 0.07234 | -0.023 | -5.528
-11 | -0.411 | 0.06946 | -0.023 | -5.918
-10.5 | -0.416 | 0.0648 | -0.023 | -6.413
-10 | -0.417 | 0.06136 | -0.023 | -6.79
-9.5 | -0.414 | 0.05766 | -0.024 | -7.179
-9 | -0.407 | 0.05432 | -0.024 | -7.5
-8.5 | -0.397 | 0.05056 | -0.025 | -7.847
-8 | -0.381 | 0.04774 | -0.026 | -7.982
-7.5 | -0.362 | 0.04451 | -0.027 | -8.125
-7 | -0.417 | 0.0066 | -0.053 | -63.102
-6.5 | -0.381 | 0.00641 | -0.054 | -59.407
-6 | -0.34 | 0.00628 | -0.054 | -54.249
-5.5 | -0.296 | 0.0061 | -0.055 | -48.497
-5 | -0.247 | 0.0059 | -0.056 | -41.834
-4.5 | -0.195 | 0.00557 | -0.056 | -35.061
-4 | -0.141 | 0.00545 | -0.057 | -25.885
-3.5 | -0.085 | 0.0053 | -0.058 | -16.068
-3 | -0.028 | 0.00515 | -0.059 | -5.369
-2.5 | 0.031 | 0.00502 | -0.059 | 6.095
-2 | 0.089 | 0.00495 | -0.06 | 18.05
-1.5 | 0.148 | 0.00484 | -0.061 | 30.666
-1 | 0.207 | 0.00466 | -0.062 | 44.472
-0.5 | 0.267 | 0.00383 | -0.063 | 69.618
0 | 0.326 | 0.00357 | -0.063 | 91.472
0.5 | 0.385 | 0.00336 | -0.064 | 114.469
1 | 0.444 | 0.00325 | -0.065 | 136.521
1.5 | 0.503 | 0.0036 | -0.066 | 139.659
2 | 0.56 | 0.00379 | -0.066 | 147.84
2.5 | 0.617 | 0.00412 | -0.067 | 150.003
3 | 0.674 | 0.00454 | -0.068 | 148.485
3.5 | 0.73 | 0.00513 | -0.069 | 142.328
4 | 0.784 | 0.00731 | -0.069 | 107.276
4.5 | 0.835 | 0.00769 | -0.07 | 108.541
5 | 0.884 | 0.00802 | -0.071 | 110.23
5.5 | 0.929 | 0.0084 | -0.072 | 110.542
6 | 0.97 | 0.00883 | -0.072 | 109.774
6.5 | 1.006 | 0.00925 | -0.073 | 108.79
7 | 1.037 | 0.0097 | -0.074 | 106.876
7.5 | 1.062 | 0.01016 | -0.074 | 104.527
8 | 1.078 | 0.01067 | -0.075 | 100.944
8.5 | 1.078 | 0.01123 | -0.076 | 95.933
9 | 1.068 | 0.01176 | -0.076 | 90.844
9.5 | 1.049 | 0.01241 | -0.077 | 84.519
10 | 1.02 | 0.01312 | -0.078 | 77.762
10.5 | 0.984 | 0.01381 | -0.078 | 71.247
11 | 0.941 | 0.01469 | -0.079 | 64.035
11.5 | 0.884 | 0.01685 | -0.079 | 52.482
12 | 0.698 | 0.07443 | -0.045 | 9.383
12.5 | 0.655 | 0.0802 | -0.044 | 8.168
13 | 0.613 | 0.08382 | -0.045 | 7.317

## 100. Re 8M Mach 0.10 (2)
BIGFOIL.COM POLAR EXPORT
NACA67-409 a=0.6
NACA67-409 a=0.6 |  |  |  | Cl Max: | 1.6603 | at alpha= | 16.5 | deg
XFOIL ncrit=9 |  |  |  | L/D Max: | 120.062 | at alpha= | 6.5 | deg
Re: | 8000000 |  |  | Cd Min: | 0.07797 | at alpha= | 20 | deg
Mach: | 0.1 |  |  | Cl=0 at alpha= | -2.9411 | deg
|  |  |  | @ Cl=0.1, Cd= | 0.0046119
|  |  |  | @ Cl=0.4, Cd= | 0.0037756
|  |  |  | @ Cl=0.6, Cd= | 0.0053614
alpha (deg) | Cl | Cd | Cm | Cl/Cd
-14 | -1.107 | 0.02536 | -0.08 | -43.6514
-13.5 | -1.1037 | 0.01952 | -0.075 | -56.542
-13 | -1.0686 | 0.01714 | -0.0728 | -62.3454
-12.5 | -1.0244 | 0.01571 | -0.0715 | -65.2069
-12 | -0.9795 | 0.01425 | -0.0702 | -68.7368
-11.5 | -0.9303 | 0.01332 | -0.0694 | -69.8423
-11 | -0.8803 | 0.01237 | -0.0687 | -71.1641
-10 | -0.7798 | 0.01035 | -0.0673 | -75.343
-9.5 | -0.7285 | 0.00941 | -0.0667 | -77.4176
-9 | -0.6748 | 0.00884 | -0.0666 | -76.3348
-8.5 | -0.6202 | 0.00839 | -0.0665 | -73.9213
-8 | -0.5648 | 0.00808 | -0.0667 | -69.901
-7.5 | -0.5091 | 0.00781 | -0.0668 | -65.1857
-7 | -0.455 | 0.00724 | -0.0667 | -62.8453
-6.5 | -0.4007 | 0.00666 | -0.0666 | -60.1652
-6 | -0.3451 | 0.00629 | -0.0667 | -54.8649
-5.5 | -0.2889 | 0.00603 | -0.067 | -47.9104
-5 | -0.2322 | 0.00588 | -0.0674 | -39.4898
-4.5 | -0.1757 | 0.00569 | -0.0678 | -30.8787
-4 | -0.1202 | 0.00532 | -0.0679 | -22.594
-3.5 | -0.0636 | 0.00507 | -0.0682 | -12.5444
-3 | -0.0067 | 0.0049 | -0.0687 | -1.3673
-2.5 | 0.0502 | 0.00477 | -0.0692 | 10.5241
-2 | 0.1069 | 0.00459 | -0.0696 | 23.2898
-1.5 | 0.1636 | 0.00447 | -0.07 | 36.5996
-1 | 0.2204 | 0.00436 | -0.0705 | 50.5505
-0.5 | 0.2768 | 0.00427 | -0.0709 | 64.8244
0 | 0.3323 | 0.0041 | -0.0712 | 81.0488
0.5 | 0.3855 | 0.00382 | -0.0711 | 100.9162
1 | 0.4377 | 0.00366 | -0.0709 | 119.5902
1.5 | 0.4743 | 0.00401 | -0.068 | 118.2793
2 | 0.5232 | 0.00446 | -0.067 | 117.3094
2.5 | 0.5711 | 0.00501 | -0.0659 | 113.992
3 | 0.6188 | 0.00559 | -0.0647 | 110.6977
3.5 | 0.6672 | 0.0061 | -0.0635 | 109.377
4 | 0.7186 | 0.00646 | -0.063 | 111.2384
4.5 | 0.7702 | 0.00674 | -0.0625 | 114.273
5 | 0.8212 | 0.00705 | -0.0619 | 116.4823
5.5 | 0.8717 | 0.0074 | -0.0612 | 117.7973
6 | 0.9209 | 0.00774 | -0.0603 | 118.9793
6.5 | 0.9701 | 0.00808 | -0.0593 | 120.0619
7 | 1.0179 | 0.0085 | -0.0581 | 119.7529
7.5 | 1.064 | 0.00889 | -0.0566 | 119.685
8 | 1.1101 | 0.00928 | -0.0551 | 119.6228
8.5 | 1.1508 | 0.00978 | -0.0525 | 117.6687
9 | 1.1949 | 0.01026 | -0.0507 | 116.462
9.5 | 1.2414 | 0.01084 | -0.0496 | 114.5203
10 | 1.2785 | 0.01148 | -0.0465 | 111.3676
10.5 | 1.3143 | 0.0123 | -0.0433 | 106.8537
11 | 1.3509 | 0.01309 | -0.0404 | 103.2009
11.5 | 1.3849 | 0.01411 | -0.0371 | 98.1502
12.5 | 1.4515 | 0.01623 | -0.0309 | 89.4331
13 | 1.4869 | 0.01707 | -0.0283 | 87.106
13.5 | 1.5208 | 0.01801 | -0.0257 | 84.442
14 | 1.549 | 0.01942 | -0.0223 | 79.7631
14.5 | 1.5786 | 0.02064 | -0.0193 | 76.4826
15 | 1.6052 | 0.02212 | -0.0161 | 72.5678
15.5 | 1.6264 | 0.02405 | -0.0126 | 67.6258
16 | 1.6462 | 0.02606 | -0.0091 | 63.1696
16.5 | 1.6603 | 0.02858 | -0.0054 | 58.0931
17 | 1.659 | 0.03253 | -0.0009 | 50.9991
17.5 | 1.6538 | 0.03703 | 0.0029 | 44.6611
18 | 1.6529 | 0.04145 | 0.0056 | 39.877
18.5 | 1.6408 | 0.04748 | 0.0077 | 34.5577
19 | 1.6234 | 0.05477 | 0.0083 | 29.6403
19.5 | 1.5716 | 0.06775 | 0.0059 | 23.197
20 | 1.5515 | 0.07797 | 0.0019 | 19.8987

## 101. Re 8M Mach 0.25 (1)
BIGFOIL.COM POLAR EXPORT
NACA67-409 a=0.6
NACA67-409 a=0.6 |  |  |  | Cl Max: | 1.057 | at alpha= | 8 | deg
JavaFoil+Calcfoil stall+Eppler ext transition |  |  |  | L/D Max: | 154.107 | at alpha= | 1.5 | deg
Re: | 8000000 |  |  | Cd Min: | 0.0029 | at alpha= | 0.5 | deg
Mach: | 0.25 |  |  | Cl=0 at alpha= | -2.7627 | deg
|  |  |  | @ Cl=0.1, Cd= | 0.0049133
|  |  |  | @ Cl=0.4, Cd= | 0.09107
|  |  |  | @ Cl=0.6, Cd= | 0.09107
alpha (deg) | Cl | Cd | Cm | Cl/Cd
-13.5 | -0.061 | 0.09155 | -0.022 | -0.667
-13 | -0.058 | 0.08684 | -0.023 | -0.671
-12.5 | -0.055 | 0.08449 | -0.023 | -0.656
-12 | -0.142 | 0.07982 | -0.023 | -1.781
-11.5 | -0.203 | 0.0741 | -0.024 | -2.734
-11 | -0.249 | 0.06888 | -0.024 | -3.609
-10.5 | -0.282 | 0.06545 | -0.024 | -4.302
-10 | -0.309 | 0.06152 | -0.025 | -5.02
-9.5 | -0.329 | 0.05901 | -0.024 | -5.581
-9 | -0.343 | 0.05503 | -0.025 | -6.241
-8.5 | -0.35 | 0.05185 | -0.025 | -6.747
-8 | -0.349 | 0.04958 | -0.025 | -7.031
-7.5 | -0.34 | 0.04663 | -0.026 | -7.294
-7 | -0.325 | 0.04237 | -0.028 | -7.678
-6.5 | -0.303 | 0.03948 | -0.03 | -7.681
-6 | -0.339 | 0.00637 | -0.056 | -53.243
-5.5 | -0.297 | 0.0062 | -0.057 | -47.936
-5 | -0.25 | 0.00582 | -0.057 | -42.995
-4.5 | -0.199 | 0.00567 | -0.058 | -35.076
-4 | -0.144 | 0.00552 | -0.059 | -26.145
-3.5 | -0.087 | 0.00535 | -0.06 | -16.285
-3 | -0.028 | 0.00518 | -0.06 | -5.47
-2.5 | 0.031 | 0.00505 | -0.061 | 6.218
-2 | 0.092 | 0.00492 | -0.062 | 18.614
-1.5 | 0.152 | 0.00487 | -0.063 | 31.302
-1 | 0.213 | 0.00469 | -0.063 | 45.418
-0.5 | 0.274 | 0.00386 | -0.064 | 70.935
0 | 0.335 | 0.0036 | -0.065 | 93.163
0.5 | 0.396 | 0.0029 | -0.066 | 136.26
1 | 0.456 | 0.00329 | -0.067 | 138.725
1.5 | 0.517 | 0.00335 | -0.067 | 154.107
2 | 0.575 | 0.00383 | -0.068 | 150.062
2.5 | 0.634 | 0.00419 | -0.069 | 151.49
3 | 0.692 | 0.0047 | -0.07 | 147.261
3.5 | 0.749 | 0.00631 | -0.07 | 118.626
4 | 0.804 | 0.00753 | -0.071 | 106.647
4.5 | 0.855 | 0.00793 | -0.072 | 107.856
5 | 0.903 | 0.0083 | -0.073 | 108.822
5.5 | 0.947 | 0.00872 | -0.073 | 108.604
6 | 0.985 | 0.00916 | -0.074 | 107.527
6.5 | 1.017 | 0.00962 | -0.075 | 105.699
7 | 1.041 | 0.01014 | -0.076 | 102.672
7.5 | 1.056 | 0.0106 | -0.076 | 99.578
8 | 1.057 | 0.01128 | -0.077 | 93.727
8.5 | 1.034 | 0.01189 | -0.078 | 86.982
9 | 0.994 | 0.0126 | -0.078 | 78.913
9.5 | 0.937 | 0.0134 | -0.079 | 69.96
10 | 0.712 | 0.06147 | -0.043 | 11.579
10.5 | 0.643 | 0.06504 | -0.044 | 9.889
11 | 0.566 | 0.06829 | -0.045 | 8.283
11.5 | 0.479 | 0.07399 | -0.044 | 6.476
12 | 0.387 | 0.07923 | -0.043 | 4.887
12.5 | 0.287 | 0.08573 | -0.041 | 3.345
13 | 0.149 | 0.09107 | -0.042 | 1.631

## 102. Re 8M Mach 0.25 (2)
BIGFOIL.COM POLAR EXPORT
NACA67-409 a=0.6
NACA67-409 a=0.6 |  |  |  | Cl Max: | 1.4469 | at alpha= | 13 | deg
XFOIL ncrit=9 |  |  |  | L/D Max: | 124.545 | at alpha= | 1 | deg
Re: | 8000000 |  |  | Cd Min: | 0.17806 | at alpha= | 18 | deg
Mach: | 0.25 |  |  | Cl=0 at alpha= | -2.9449 | deg
|  |  |  | @ Cl=0.1, Cd= | 0.0046562
|  |  |  | @ Cl=0.4, Cd= | 0.0038147
|  |  |  | @ Cl=0.6, Cd= | 0.0052546
alpha (deg) | Cl | Cd | Cm | Cl/Cd
-14 | -0.4058 | 0.14435 | -0.0441 | -2.8112
-13.5 | -0.3919 | 0.13693 | -0.048 | -2.862
-13 | -0.3749 | 0.13083 | -0.0516 | -2.8656
-12.5 | -0.3693 | 0.12125 | -0.0557 | -3.0458
-11.5 | -0.3735 | 0.1004 | -0.0647 | -3.7201
-11 | -0.3708 | 0.0922 | -0.0687 | -4.0217
-10.5 | -0.3687 | 0.08456 | -0.0724 | -4.3602
-10 | -0.3609 | 0.07838 | -0.0755 | -4.6045
-9.5 | -0.5736 | 0.04314 | -0.0874 | -13.2962
-9 | -0.6969 | 0.01219 | -0.0764 | -57.1698
-8.5 | -0.6462 | 0.01019 | -0.0745 | -63.4151
-8 | -0.59 | 0.00915 | -0.0734 | -64.4809
-7.5 | -0.5317 | 0.00853 | -0.0726 | -62.3329
-7 | -0.473 | 0.00808 | -0.0721 | -58.5396
-6.5 | -0.4159 | 0.00731 | -0.0715 | -56.8947
-6 | -0.3585 | 0.00665 | -0.0709 | -53.9098
-5.5 | -0.2999 | 0.00625 | -0.0707 | -47.984
-5 | -0.241 | 0.00598 | -0.0707 | -40.301
-4.5 | -0.1821 | 0.00577 | -0.0708 | -31.5598
-4 | -0.1239 | 0.00542 | -0.0708 | -22.8598
-3.5 | -0.0653 | 0.00513 | -0.071 | -12.729
-3 | -0.0065 | 0.00493 | -0.0713 | -1.3185
-2.5 | 0.0525 | 0.00481 | -0.0717 | 10.9148
-2 | 0.1112 | 0.00462 | -0.072 | 24.0693
-1.5 | 0.1697 | 0.00449 | -0.0724 | 37.7951
-1 | 0.2282 | 0.00436 | -0.0729 | 52.3394
-0.5 | 0.2864 | 0.00429 | -0.0733 | 66.7599
0 | 0.3436 | 0.00412 | -0.0735 | 83.3981
0.5 | 0.3985 | 0.00382 | -0.0735 | 104.3194
1 | 0.4521 | 0.00363 | -0.0732 | 124.5455
1.5 | 0.4887 | 0.00399 | -0.07 | 122.4812
2 | 0.5378 | 0.0045 | -0.0687 | 119.5111
2.5 | 0.5857 | 0.00509 | -0.0672 | 115.0688
3.5 | 0.683 | 0.00621 | -0.0642 | 109.9839
4 | 0.7357 | 0.00656 | -0.0634 | 112.1494
4.5 | 0.7884 | 0.00686 | -0.0626 | 114.9271
5 | 0.8404 | 0.00719 | -0.0616 | 116.8846
5.5 | 0.8917 | 0.00757 | -0.0605 | 117.7939
6 | 0.9412 | 0.00797 | -0.0588 | 118.0928
6.5 | 0.9914 | 0.00832 | -0.0574 | 119.1587
7 | 1.0378 | 0.00883 | -0.055 | 117.5311
7.5 | 1.0835 | 0.0092 | -0.0525 | 117.7717
8 | 1.12 | 0.00968 | -0.048 | 115.7025
9 | 1.2159 | 0.01102 | -0.0442 | 110.3358
9.5 | 1.2557 | 0.01181 | -0.0406 | 106.3251
10 | 1.2943 | 0.01274 | -0.0369 | 101.5934
10.5 | 1.3293 | 0.01404 | -0.0326 | 94.6795
11 | 1.3638 | 0.01547 | -0.0284 | 88.1577
11.5 | 1.3978 | 0.01697 | -0.0243 | 82.3689
12 | 1.4276 | 0.01882 | -0.0197 | 75.8555
12.5 | 1.4453 | 0.02179 | -0.0139 | 66.3286
13 | 1.4469 | 0.026 | -0.0069 | 55.65
13.5 | 1.4296 | 0.03163 | 0.0008 | 45.1976
14 | 1.3941 | 0.03892 | 0.0078 | 35.8196
14.5 | 1.3497 | 0.0477 | 0.0124 | 28.2956
15 | 1.3107 | 0.05718 | 0.0136 | 22.9224
15.5 | 1.2608 | 0.0701 | 0.0104 | 17.9857
16 | 1.2245 | 0.08406 | 0.0029 | 14.567
16.5 | 1.1922 | 0.10131 | -0.0092 | 11.7678
17 | 1.1442 | 0.1246 | -0.0229 | 9.183
17.5 | 1.081 | 0.15029 | -0.0388 | 7.1928
18 | 1.0169 | 0.17806 | -0.0557 | 5.711

## 103. Re 8M Mach 0.50 (1)
BIGFOIL.COM POLAR EXPORT
NACA67-409 a=0.6
NACA67-409 a=0.6 |  |  |  | Cl Max: | 1.205 | at alpha= | 20 | deg
JavaFoil+Calcfoil stall+Eppler ext transition |  |  |  | L/D Max: | 166.192 | at alpha= | 1 | deg
Re: | 8000000 |  |  | Cd Min: | 0.0027 | at alpha= | 0.5 | deg
Mach: | 0.5 |  |  | Cl=0 at alpha= | -2.7652 | deg
|  |  |  | @ Cl=0.1, Cd= | 0.0050048
|  |  |  | @ Cl=0.4, Cd= | 0.0031639
|  |  |  | @ Cl=0.6, Cd= | 0.0039944
alpha (deg) | Cl | Cd | Cm | Cl/Cd
-20 | -0.919 | 0.15187 | -0.024 | -6.054
-19.5 | -0.893 | 0.14802 | -0.024 | -6.03
-19 | -0.867 | 0.14334 | -0.024 | -6.046
-18.5 | -0.841 | 0.13864 | -0.024 | -6.065
-18 | -0.815 | 0.13709 | -0.025 | -5.944
-17.5 | -0.789 | 0.1285 | -0.025 | -6.139
-17 | -0.762 | 0.12192 | -0.025 | -6.247
-16.5 | -0.736 | 0.11431 | -0.026 | -6.435
-16 | -0.71 | 0.10726 | -0.026 | -6.616
-15.5 | -0.684 | 0.10083 | -0.027 | -6.78
-15 | -0.659 | 0.09284 | -0.028 | -7.103
-14.5 | -0.629 | 0.10372 | -0.026 | -6.063
-14 | -0.602 | 0.0957 | -0.026 | -6.293
-13.5 | -0.576 | 0.08904 | -0.027 | -6.47
-13 | -0.55 | 0.08162 | -0.028 | -6.744
-12.5 | -0.524 | 0.07609 | -0.029 | -6.892
-12 | -0.499 | 0.06996 | -0.031 | -7.134
-11.5 | -0.474 | 0.06399 | -0.032 | -7.408
-11 | -0.441 | 0.0763 | -0.027 | -5.786
-10.5 | -0.415 | 0.06775 | -0.028 | -6.126
-10 | -0.389 | 0.06153 | -0.029 | -6.322
-9.5 | -0.363 | 0.05658 | -0.03 | -6.412
-9 | -0.337 | 0.05164 | -0.032 | -6.525
-8.5 | -0.308 | 0.05269 | -0.03 | -5.851
-8 | -0.281 | 0.05413 | -0.027 | -5.184
-7.5 | -0.254 | 0.04812 | -0.029 | -5.285
-7 | -0.228 | 0.0437 | -0.031 | -5.215
-6.5 | -0.202 | 0.03989 | -0.034 | -5.059
-6 | -0.216 | 0.00654 | -0.062 | -32.96
-5.5 | -0.147 | 0.03856 | -0.03 | -3.809
-5 | -0.156 | 0.03666 | -0.029 | -4.247
-4.5 | -0.161 | 0.03388 | -0.032 | -4.756
-4 | -0.153 | 0.00575 | -0.066 | -26.697
-3.5 | -0.095 | 0.00557 | -0.067 | -17.073
-3 | -0.031 | 0.00537 | -0.067 | -5.829
-2.5 | 0.035 | 0.00516 | -0.068 | 6.747
-2 | 0.102 | 0.005 | -0.069 | 20.4
-1.5 | 0.17 | 0.00489 | -0.07 | 34.717
-1 | 0.238 | 0.0048 | -0.071 | 49.614
-0.5 | 0.306 | 0.00469 | -0.072 | 65.296
0 | 0.375 | 0.00344 | -0.073 | 109.037
0.5 | 0.442 | 0.0027 | -0.074 | 163.917
1 | 0.51 | 0.00307 | -0.074 | 166.192
1.5 | 0.577 | 0.00352 | -0.075 | 164.029
2 | 0.641 | 0.00484 | -0.076 | 132.462
2.5 | 0.706 | 0.00554 | -0.077 | 127.378
3 | 0.769 | 0.00631 | -0.078 | 121.952
3.5 | 0.83 | 0.008 | -0.078 | 103.712
4 | 0.888 | 0.00852 | -0.079 | 104.249
4.5 | 0.937 | 0.009 | -0.08 | 104.114
5 | 0.974 | 0.00957 | -0.081 | 101.765
5.5 | 0.99 | 0.01024 | -0.082 | 96.67
6 | 0.959 | 0.01102 | -0.083 | 87.075
6.5 | 0.605 | 0.01181 | -0.083 | 51.174
7 | 0.521 | 0.04488 | -0.044 | 11.599
7.5 | 0.668 | 0.01293 | -0.085 | 51.652
8 | 0.698 | 0.01392 | -0.086 | 50.169
8.5 | 0.599 | 0.05443 | -0.046 | 11.009
9 | 0.623 | 0.06245 | -0.042 | 9.974
9.5 | 0.791 | 0.01568 | -0.088 | 50.456
10 | 0.817 | 0.01739 | -0.088 | 47.009
10.5 | 0.703 | 0.06984 | -0.047 | 10.06
11 | 0.727 | 0.07748 | -0.046 | 9.384
11.5 | 0.905 | 0.02011 | -0.09 | 45.025
12 | 0.788 | 0.07495 | -0.057 | 10.51
12.5 | 0.808 | 0.08373 | -0.052 | 9.647
13 | 0.833 | 0.0912 | -0.052 | 9.131
13.5 | 0.868 | 0.08317 | -0.06 | 10.437
14 | 0.885 | 0.09406 | -0.054 | 9.408
14.5 | 0.909 | 0.10353 | -0.054 | 8.783
15 | 0.939 | 0.10576 | -0.058 | 8.876
15.5 | 0.964 | 0.11411 | -0.059 | 8.45
16 | 0.985 | 0.1176 | -0.056 | 8.375
16.5 | 1.013 | 0.11966 | -0.059 | 8.463
17 | 1.043 | 0.12348 | -0.063 | 8.447
17.5 | 1.074 | 0.12622 | -0.066 | 8.506
18 | 1.088 | 0.13065 | -0.061 | 8.327
18.5 | 1.115 | 0.13556 | -0.063 | 8.228
19 | 1.15 | 0.13472 | -0.068 | 8.537
19.5 | 1.186 | 0.13317 | -0.073 | 8.909
20 | 1.205 | 0.14634 | -0.072 | 8.233

## 104. Re 8M Mach 0.50 (2)
BIGFOIL.COM POLAR EXPORT
NACA67-409 a=0.6
NACA67-409 a=0.6 |  |  |  | Cl Max: | 1.1133 | at alpha= | 8.5 | deg
XFOIL ncrit=9 |  |  |  | L/D Max: | 142.541 | at alpha= | 1 | deg
Re: | 8000000 |  |  | Cd Min: | 0.23578 | at alpha= | -19 | deg
Mach: | 0.5 |  |  | Cl=0 at alpha= | -2.9646 | deg
|  |  |  | @ Cl=0.1, Cd= | 0.0048313
|  |  |  | @ Cl=0.4, Cd= | 0.0041909
|  |  |  | @ Cl=0.6, Cd= | 0.0046865
alpha (deg) | Cl | Cd | Cm | Cl/Cd
-19 | -0.6042 | 0.23578 | -0.0005 | -2.5626
-18.5 | -0.5827 | 0.22865 | -0.0051 | -2.5484
-18 | -0.5606 | 0.22064 | -0.0095 | -2.5408
-17.5 | -0.539 | 0.21277 | -0.0143 | -2.5333
-17 | -0.5183 | 0.20473 | -0.0188 | -2.5316
-16.5 | -0.4969 | 0.19689 | -0.0234 | -2.5237
-16 | -0.4773 | 0.18849 | -0.028 | -2.5322
-15.5 | -0.4566 | 0.18051 | -0.0326 | -2.5295
-15 | -0.437 | 0.17253 | -0.0372 | -2.5329
-14.5 | -0.4179 | 0.16421 | -0.0417 | -2.5449
-14 | -0.4009 | 0.15525 | -0.0462 | -2.5823
-13.5 | -0.3829 | 0.14712 | -0.0506 | -2.6026
-13 | -0.3627 | 0.1401 | -0.055 | -2.5889
-12.5 | -0.3464 | 0.132 | -0.0593 | -2.6242
-12 | -0.3261 | 0.12531 | -0.0633 | -2.6023
-11.5 | -0.3107 | 0.11756 | -0.0675 | -2.6429
-11 | -0.2967 | 0.10965 | -0.0716 | -2.7059
-10.5 | -0.2877 | 0.10109 | -0.0757 | -2.846
-10 | -0.2788 | 0.09296 | -0.0797 | -2.9991
-9.5 | -0.27 | 0.08541 | -0.0836 | -3.1612
-9 | -0.2659 | 0.07763 | -0.0874 | -3.4252
-8.5 | -0.2512 | 0.07214 | -0.0903 | -3.4821
-8 | -0.2562 | 0.06412 | -0.0943 | -3.9956
-7.5 | -0.258 | 0.05818 | -0.098 | -4.4345
-7 | -0.2727 | 0.05137 | -0.0992 | -5.3085
-6.5 | -0.273 | 0.04291 | -0.1013 | -6.3622
-6 | -0.2649 | 0.03416 | -0.101 | -7.7547
-5.5 | -0.2499 | 0.02539 | -0.0981 | -9.8425
-5 | -0.2312 | 0.01622 | -0.093 | -14.254
-4.5 | -0.1967 | 0.009 | -0.0883 | -21.8556
-4 | -0.1376 | 0.0065 | -0.0856 | -21.1692
-3.5 | -0.0723 | 0.00563 | -0.0841 | -12.8419
-3 | -0.0048 | 0.00521 | -0.0834 | -0.92131
-2.5 | 0.063 | 0.00493 | -0.0831 | 12.7789
-2 | 0.1305 | 0.00475 | -0.0832 | 27.4737
-1.5 | 0.1973 | 0.00457 | -0.0834 | 43.1729
-1 | 0.2638 | 0.00444 | -0.0837 | 59.4144
-0.5 | 0.3298 | 0.00434 | -0.084 | 75.9908
0 | 0.3947 | 0.00422 | -0.0843 | 93.5308
0.5 | 0.4566 | 0.00388 | -0.0841 | 117.6804
1 | 0.516 | 0.00362 | -0.0834 | 142.5414
2 | 0.5985 | 0.00466 | -0.0751 | 128.4335
2.5 | 0.6427 | 0.00544 | -0.071 | 118.1434
3 | 0.6884 | 0.00614 | -0.0671 | 112.1173
3.5 | 0.7355 | 0.00674 | -0.0633 | 109.1246
4 | 0.7847 | 0.00712 | -0.0595 | 110.2107
4.5 | 0.8317 | 0.00751 | -0.0551 | 110.7457
5 | 0.8808 | 0.008 | -0.0509 | 110.1
5.5 | 0.9302 | 0.00849 | -0.0466 | 109.5642
6 | 0.9794 | 0.00908 | -0.042 | 107.8634
6.5 | 1.0257 | 0.00982 | -0.0364 | 104.4501
7 | 1.0769 | 0.01106 | -0.0317 | 97.3689
8.5 | 1.1133 | 0.02938 | -0.0056 | 37.8931
9 | 1.0803 | 0.03618 | 0.0046 | 29.859
9.5 | 1.041 | 0.04378 | 0.0119 | 23.778
10 | 1.0016 | 0.05235 | 0.0152 | 19.1328
10.5 | 0.9603 | 0.06298 | 0.0139 | 15.2477
11 | 0.9261 | 0.07575 | 0.0072 | 12.2257
11.5 | 0.9051 | 0.09254 | -0.0053 | 9.7806
12 | 0.8915 | 0.10779 | -0.0151 | 8.2707
12.5 | 0.8781 | 0.12222 | -0.0237 | 7.1846
13 | 0.8711 | 0.13555 | -0.0314 | 6.4264
13.5 | 0.87 | 0.14814 | -0.0385 | 5.8728

## 105. Re 10M Mach 0.00 (1)
BIGFOIL.COM POLAR EXPORT
NACA67-409 a=0.6
NACA67-409 a=0.6 |  |  |  | Cl Max: | 1.083 | at alpha= | 8.5 | deg
JavaFoil+Calcfoil stall+Eppler ext transition |  |  |  | L/D Max: | 143.904 | at alpha= | 3 | deg
Re: | 10000000 |  |  | Cd Min: | 0.00398 | at alpha= | 2 | deg
Mach: | 0 |  |  | Cl=0 at alpha= | -2.7586 | deg
|  |  |  | @ Cl=0.1, Cd= | 0.0047776
|  |  |  | @ Cl=0.4, Cd= | 0.0041803
|  |  |  | @ Cl=0.6, Cd= | 0.0042214
alpha (deg) | Cl | Cd | Cm | Cl/Cd
-15.5 | -0.292 | 0.11046 | -0.02 | -2.648
-15 | -0.309 | 0.10372 | -0.021 | -2.981
-14.5 | -0.326 | 0.09939 | -0.021 | -3.283
-14 | -0.344 | 0.09333 | -0.022 | -3.683
-13.5 | -0.361 | 0.08945 | -0.022 | -4.034
-13 | -0.378 | 0.08446 | -0.022 | -4.47
-12.5 | -0.394 | 0.08005 | -0.022 | -4.917
-12 | -0.408 | 0.07645 | -0.022 | -5.338
-11.5 | -0.421 | 0.07223 | -0.023 | -5.824
-11 | -0.429 | 0.06789 | -0.023 | -6.318
-10.5 | -0.43 | 0.06427 | -0.023 | -6.696
-10 | -0.429 | 0.06077 | -0.024 | -7.059
-9.5 | -0.423 | 0.05794 | -0.023 | -7.309
-9 | -0.415 | 0.05419 | -0.024 | -7.652
-8.5 | -0.403 | 0.04926 | -0.027 | -8.182
-8 | -0.385 | 0.04684 | -0.027 | -8.23
-7.5 | -0.365 | 0.0431 | -0.029 | -8.471
-7 | -0.418 | 0.00645 | -0.053 | -64.893
-6.5 | -0.382 | 0.00632 | -0.053 | -60.357
-6 | -0.34 | 0.00663 | -0.054 | -51.33
-5.5 | -0.295 | 0.00647 | -0.055 | -45.582
-5 | -0.246 | 0.00623 | -0.056 | -39.535
-4.5 | -0.195 | 0.00605 | -0.056 | -32.167
-4 | -0.141 | 0.0053 | -0.057 | -26.499
-3.5 | -0.085 | 0.00514 | -0.058 | -16.491
-3 | -0.028 | 0.005 | -0.058 | -5.501
-2.5 | 0.03 | 0.00487 | -0.059 | 6.248
-2 | 0.089 | 0.0048 | -0.06 | 18.494
-1.5 | 0.148 | 0.00468 | -0.061 | 31.502
-1 | 0.206 | 0.00461 | -0.061 | 44.817
-0.5 | 0.265 | 0.00403 | -0.062 | 65.792
0 | 0.325 | 0.004 | -0.063 | 81.106
0.5 | 0.383 | 0.00414 | -0.064 | 92.587
1 | 0.442 | 0.00428 | -0.064 | 103.28
1.5 | 0.5 | 0.004 | -0.065 | 125.214
2 | 0.557 | 0.00398 | -0.066 | 139.836
2.5 | 0.614 | 0.0043 | -0.067 | 142.752
3 | 0.671 | 0.00466 | -0.068 | 143.904
3.5 | 0.726 | 0.00562 | -0.068 | 129.186
4 | 0.78 | 0.00704 | -0.069 | 110.848
4.5 | 0.832 | 0.00738 | -0.07 | 112.675
5 | 0.88 | 0.00766 | -0.071 | 114.977
5.5 | 0.926 | 0.00802 | -0.071 | 115.453
6 | 0.967 | 0.00844 | -0.072 | 114.529
6.5 | 1.004 | 0.00884 | -0.073 | 113.642
7 | 1.036 | 0.00925 | -0.073 | 111.97
7.5 | 1.062 | 0.00968 | -0.074 | 109.775
8 | 1.08 | 0.01017 | -0.075 | 106.211
8.5 | 1.083 | 0.01056 | -0.076 | 102.627
9 | 1.077 | 0.01117 | -0.076 | 96.484
9.5 | 1.062 | 0.01179 | -0.077 | 90.1
10 | 1.039 | 0.01233 | -0.078 | 84.282
10.5 | 1.008 | 0.01316 | -0.078 | 76.576
11 | 0.972 | 0.01383 | -0.079 | 70.234
11.5 | 0.928 | 0.01489 | -0.079 | 62.339
12 | 0.85 | 0.02221 | -0.076 | 38.269
12.5 | 0.697 | 0.07616 | -0.048 | 9.152
13 | 0.659 | 0.08035 | -0.049 | 8.201
13.5 | 0.619 | 0.08631 | -0.047 | 7.169

## 106. Re 10M Mach 0.00 (2)
BIGFOIL.COM POLAR EXPORT
NACA67-409 a=0.6
NACA67-409 a=0.6 |  |  |  | Cl Max: | 1.6936 | at alpha= | 16.5 | deg
XFOIL ncrit=9 |  |  |  | L/D Max: | 125.8 | at alpha= | 7.5 | deg
Re: | 10000000 |  |  | Cd Min: | 0.06295 | at alpha= | 20 | deg
Mach: | 0 |  |  | Cl=0 at alpha= | -2.931 | deg
|  |  |  | @ Cl=0.1, Cd= | 0.0044422
|  |  |  | @ Cl=0.4, Cd= | 0.0040745
|  |  |  | @ Cl=0.6, Cd= | 0.0053387
alpha (deg) | Cl | Cd | Cm | Cl/Cd
-15 | -1.1951 | 0.02464 | -0.0773 | -48.5024
-14 | -1.1616 | 0.01675 | -0.0696 | -69.3493
-13.5 | -1.1222 | 0.01502 | -0.0681 | -74.7137
-13 | -1.0771 | 0.01389 | -0.0672 | -77.545
-12.5 | -1.029 | 0.01307 | -0.0666 | -78.7299
-12 | -0.9808 | 0.01216 | -0.066 | -80.6579
-11.5 | -0.9307 | 0.01145 | -0.0656 | -81.2838
-11 | -0.88 | 0.01075 | -0.0653 | -81.8605
-10 | -0.7765 | 0.00952 | -0.065 | -81.5651
-9.5 | -0.7259 | 0.00859 | -0.0645 | -84.5052
-9 | -0.6725 | 0.00811 | -0.0646 | -82.9223
-8.5 | -0.6184 | 0.00774 | -0.0647 | -79.8966
-8 | -0.5636 | 0.00744 | -0.0649 | -75.7527
-7.5 | -0.5086 | 0.00717 | -0.0652 | -70.9344
-7 | -0.4534 | 0.00686 | -0.0655 | -66.0933
-6.5 | -0.3993 | 0.00633 | -0.0655 | -63.0806
-6 | -0.3446 | 0.00592 | -0.0656 | -58.2095
-5.5 | -0.2889 | 0.00569 | -0.066 | -50.7733
-5 | -0.2327 | 0.00555 | -0.0664 | -41.9279
-4.5 | -0.1764 | 0.00535 | -0.0669 | -32.972
-4 | -0.1203 | 0.00509 | -0.0672 | -23.6346
-3.5 | -0.0642 | 0.00485 | -0.0676 | -13.2371
-3 | -0.0078 | 0.00469 | -0.068 | -1.6631
-2 | 0.1053 | 0.00443 | -0.069 | 23.7698
-1.5 | 0.1618 | 0.00432 | -0.0694 | 37.4537
-1 | 0.218 | 0.00423 | -0.0699 | 51.5366
-0.5 | 0.2742 | 0.00418 | -0.0703 | 65.5981
0 | 0.3294 | 0.0041 | -0.0706 | 80.3415
0.5 | 0.3824 | 0.00398 | -0.0705 | 96.0804
1 | 0.4308 | 0.00424 | -0.0697 | 101.6038
1.5 | 0.4732 | 0.00489 | -0.0678 | 96.7689
2 | 0.5192 | 0.00464 | -0.0666 | 111.8966
2.5 | 0.5687 | 0.00502 | -0.0658 | 113.2869
3 | 0.6178 | 0.00552 | -0.0649 | 111.9203
3.5 | 0.6677 | 0.00593 | -0.0641 | 112.597
4 | 0.7195 | 0.0062 | -0.0638 | 116.0484
4.5 | 0.7716 | 0.00648 | -0.0635 | 119.0741
5 | 0.8229 | 0.00677 | -0.063 | 121.551
5.5 | 0.8733 | 0.00709 | -0.0624 | 123.1735
6 | 0.9233 | 0.00744 | -0.0618 | 124.0995
6.5 | 0.9733 | 0.00774 | -0.0611 | 125.7494
7 | 1.0208 | 0.00815 | -0.06 | 125.2515
7.5 | 1.0693 | 0.0085 | -0.0592 | 125.8
8 | 1.1155 | 0.00887 | -0.0578 | 125.761
8.5 | 1.1596 | 0.00937 | -0.0561 | 123.7567
9 | 1.2021 | 0.00977 | -0.0541 | 123.0399
9.5 | 1.2427 | 0.01022 | -0.0517 | 121.5949
10 | 1.2872 | 0.0109 | -0.0505 | 118.0917
10.5 | 1.3215 | 0.01167 | -0.047 | 113.2391
11 | 1.3576 | 0.01238 | -0.0441 | 109.6607
11.5 | 1.3939 | 0.01311 | -0.0414 | 106.3234
12 | 1.4301 | 0.01384 | -0.0388 | 103.3309
12.5 | 1.464 | 0.01473 | -0.0359 | 99.389
13 | 1.4992 | 0.0155 | -0.0335 | 96.7226
13.5 | 1.5334 | 0.01633 | -0.0309 | 93.9008
14 | 1.5637 | 0.01747 | -0.0279 | 89.5077
14.5 | 1.5947 | 0.01849 | -0.0252 | 86.2466
15 | 1.6234 | 0.01968 | -0.0223 | 82.4898
15.5 | 1.6484 | 0.02117 | -0.0191 | 77.8649
16 | 1.673 | 0.02267 | -0.0161 | 73.798
16.5 | 1.6936 | 0.0245 | -0.0129 | 69.1265
17 | 1.6877 | 0.02854 | -0.0072 | 59.1345
17.5 | 1.6867 | 0.03233 | -0.0029 | 52.1714
18 | 1.6936 | 0.0356 | 0.0001 | 47.573
18.5 | 1.6893 | 0.04015 | 0.0031 | 42.0747
19 | 1.681 | 0.04555 | 0.0052 | 36.9045
19.5 | 1.6372 | 0.05574 | 0.0063 | 29.3721
20 | 1.6268 | 0.06295 | 0.0052 | 25.8427

## 107. Re 10M Mach 0.10 (1)
BIGFOIL.COM POLAR EXPORT
NACA67-409 a=0.6
NACA67-409 a=0.6 |  |  |  | Cl Max: | 1.079 | at alpha= | 8.5 | deg
JavaFoil+Calcfoil stall+Eppler ext transition |  |  |  | L/D Max: | 142.717 | at alpha= | 3 | deg
Re: | 10000000 |  |  | Cd Min: | 0.00398 | at alpha= | 1.5 | deg
Mach: | 0.1 |  |  | Cl=0 at alpha= | -2.7627 | deg
|  |  |  | @ Cl=0.1, Cd= | 0.0047725
|  |  |  | @ Cl=0.4, Cd= | 0.0041556
|  |  |  | @ Cl=0.6, Cd= | 0.08945
alpha (deg) | Cl | Cd | Cm | Cl/Cd
-15 | -0.269 | 0.10716 | -0.021 | -2.515
-14.5 | -0.289 | 0.09962 | -0.021 | -2.897
-14 | -0.308 | 0.09468 | -0.021 | -3.254
-13.5 | -0.328 | 0.08989 | -0.022 | -3.647
-13 | -0.347 | 0.08511 | -0.022 | -4.08
-12.5 | -0.366 | 0.08002 | -0.022 | -4.577
-12 | -0.384 | 0.0767 | -0.023 | -5.006
-11.5 | -0.4 | 0.07202 | -0.023 | -5.552
-11 | -0.411 | 0.06864 | -0.023 | -5.992
-10.5 | -0.416 | 0.06382 | -0.024 | -6.515
-10 | -0.417 | 0.06059 | -0.024 | -6.881
-9.5 | -0.414 | 0.05712 | -0.024 | -7.253
-9 | -0.408 | 0.0536 | -0.025 | -7.607
-8.5 | -0.397 | 0.04981 | -0.026 | -7.977
-8 | -0.381 | 0.04726 | -0.026 | -8.071
-7.5 | -0.362 | 0.04374 | -0.028 | -8.281
-7 | -0.417 | 0.00654 | -0.053 | -63.771
-6.5 | -0.381 | 0.00634 | -0.054 | -60.132
-6 | -0.341 | 0.00614 | -0.054 | -55.456
-5.5 | -0.296 | 0.00646 | -0.055 | -45.767
-5 | -0.247 | 0.00623 | -0.056 | -39.624
-4.5 | -0.195 | 0.00546 | -0.057 | -35.8
-4 | -0.141 | 0.00529 | -0.057 | -26.706
-3.5 | -0.085 | 0.00512 | -0.058 | -16.618
-3 | -0.028 | 0.00503 | -0.059 | -5.497
-2.5 | 0.031 | 0.0049 | -0.059 | 6.244
-2 | 0.089 | 0.00478 | -0.06 | 18.673
-1.5 | 0.148 | 0.00474 | -0.061 | 31.311
-1 | 0.207 | 0.00461 | -0.062 | 45.019
-0.5 | 0.267 | 0.00401 | -0.063 | 66.453
0 | 0.326 | 0.00401 | -0.063 | 81.332
0.5 | 0.385 | 0.00412 | -0.064 | 93.473
1 | 0.444 | 0.00426 | -0.065 | 104.306
1.5 | 0.503 | 0.00398 | -0.066 | 126.436
2 | 0.56 | 0.00402 | -0.066 | 139.306
2.5 | 0.617 | 0.00435 | -0.067 | 141.779
3 | 0.674 | 0.00472 | -0.068 | 142.717
3.5 | 0.73 | 0.00569 | -0.069 | 128.175
4 | 0.784 | 0.00708 | -0.069 | 110.73
4.5 | 0.836 | 0.0074 | -0.07 | 112.969
5 | 0.884 | 0.00771 | -0.071 | 114.709
5.5 | 0.929 | 0.00807 | -0.072 | 115.09
6 | 0.97 | 0.0085 | -0.072 | 114.159
6.5 | 1.007 | 0.0089 | -0.073 | 113.124
7 | 1.038 | 0.00932 | -0.074 | 111.29
7.5 | 1.063 | 0.00977 | -0.074 | 108.788
8 | 1.078 | 0.01027 | -0.075 | 105.011
8.5 | 1.079 | 0.01081 | -0.076 | 99.804
9 | 1.069 | 0.0113 | -0.077 | 94.6
9.5 | 1.05 | 0.01193 | -0.077 | 87.963
10 | 1.021 | 0.01262 | -0.078 | 80.927
10.5 | 0.985 | 0.01337 | -0.078 | 73.629
11 | 0.942 | 0.01416 | -0.079 | 66.527
11.5 | 0.892 | 0.01535 | -0.079 | 58.091
12 | 0.703 | 0.07102 | -0.049 | 9.893
12.5 | 0.657 | 0.07823 | -0.046 | 8.394
13 | 0.614 | 0.08246 | -0.047 | 7.451
13.5 | 0.57 | 0.08945 | -0.045 | 6.376

## 108. Re 10M Mach 0.10 (2)
BIGFOIL.COM POLAR EXPORT
NACA67-409 a=0.6
NACA67-409 a=0.6 |  |  |  | Cl Max: | 1.6843 | at alpha= | 16.5 | deg
XFOIL ncrit=9 |  |  |  | L/D Max: | 125.668 | at alpha= | 6.5 | deg
Re: | 10000000 |  |  | Cd Min: | 0.08147 | at alpha= | 20 | deg
Mach: | 0.1 |  |  | Cl=0 at alpha= | -2.9315 | deg
|  |  |  | @ Cl=0.1, Cd= | 0.0044532
|  |  |  | @ Cl=0.4, Cd= | 0.0040582
|  |  |  | @ Cl=0.6, Cd= | 0.0053206
alpha (deg) | Cl | Cd | Cm | Cl/Cd
-14 | -1.1111 | 0.02501 | -0.0796 | -44.4262
-13.5 | -1.1124 | 0.01854 | -0.0741 | -60
-13 | -1.079 | 0.01583 | -0.0715 | -68.1617
-12.5 | -1.0365 | 0.01415 | -0.0699 | -73.2509
-12 | -0.9891 | 0.01296 | -0.0689 | -76.3194
-11.5 | -0.939 | 0.01208 | -0.0682 | -77.7318
-11 | -0.8881 | 0.01125 | -0.0676 | -78.9422
-10.5 | -0.8357 | 0.0106 | -0.0672 | -78.8396
-10 | -0.783 | 0.00994 | -0.0668 | -78.7726
-9.5 | -0.7317 | 0.00897 | -0.0662 | -81.5719
-9 | -0.6786 | 0.00828 | -0.0659 | -81.9565
-8.5 | -0.6239 | 0.00785 | -0.0659 | -79.4777
-8 | -0.5685 | 0.00753 | -0.066 | -75.498
-6.5 | -0.4022 | 0.00642 | -0.0663 | -62.648
-6 | -0.347 | 0.00597 | -0.0663 | -58.124
-5.5 | -0.2909 | 0.00572 | -0.0666 | -50.8566
-5 | -0.2343 | 0.00556 | -0.067 | -42.1403
-4.5 | -0.1775 | 0.00536 | -0.0674 | -33.1157
-4 | -0.121 | 0.00511 | -0.0677 | -23.6791
-3.5 | -0.0645 | 0.00486 | -0.0681 | -13.2716
-3 | -0.0078 | 0.00469 | -0.0685 | -1.6631
-2 | 0.106 | 0.00444 | -0.0694 | 23.8739
-1.5 | 0.1629 | 0.00432 | -0.0699 | 37.7083
-1 | 0.2194 | 0.00423 | -0.0703 | 51.8676
-0.5 | 0.276 | 0.00418 | -0.0707 | 66.0287
0 | 0.3315 | 0.0041 | -0.071 | 80.8537
0.5 | 0.3848 | 0.00398 | -0.0709 | 96.6834
1 | 0.4334 | 0.00423 | -0.0701 | 102.4586
1.5 | 0.4757 | 0.00489 | -0.0682 | 97.2802
2 | 0.5219 | 0.00464 | -0.0669 | 112.4784
2.5 | 0.5714 | 0.00503 | -0.066 | 113.5984
3 | 0.6206 | 0.00553 | -0.0651 | 112.2242
3.5 | 0.6707 | 0.00595 | -0.0643 | 112.7227
4 | 0.7228 | 0.00622 | -0.0639 | 116.2058
4.5 | 0.7751 | 0.0065 | -0.0635 | 119.2462
5 | 0.8267 | 0.00679 | -0.063 | 121.7526
5.5 | 0.8773 | 0.00712 | -0.0624 | 123.2163
6 | 0.9274 | 0.00748 | -0.0616 | 123.984
6.5 | 0.9777 | 0.00778 | -0.0609 | 125.6684
7 | 1.0252 | 0.00821 | -0.0596 | 124.8721
8 | 1.1199 | 0.00895 | -0.0571 | 125.1285
9 | 1.2054 | 0.00986 | -0.0527 | 122.2515
10 | 1.2895 | 0.01109 | -0.0485 | 116.2759
10.5 | 1.3244 | 0.01191 | -0.0451 | 111.2007
11 | 1.3615 | 0.01261 | -0.0422 | 107.9699
11.5 | 1.398 | 0.01339 | -0.0393 | 104.4063
12 | 1.4345 | 0.01416 | -0.0366 | 101.3065
12.5 | 1.4689 | 0.01511 | -0.0336 | 97.2138
13 | 1.5042 | 0.01593 | -0.0309 | 94.4256
13.5 | 1.538 | 0.01686 | -0.0281 | 91.2218
14 | 1.5678 | 0.0181 | -0.0248 | 86.6188
14.5 | 1.5979 | 0.0193 | -0.0218 | 82.7927
15 | 1.6244 | 0.02076 | -0.0185 | 78.2466
15.5 | 1.6476 | 0.02247 | -0.015 | 73.3244
16 | 1.6631 | 0.02479 | -0.0108 | 67.0875
16.5 | 1.6843 | 0.02671 | -0.0077 | 63.0588
17 | 1.6659 | 0.03203 | -0.0013 | 52.0106
17.5 | 1.6535 | 0.0371 | 0.0031 | 44.5687
18 | 1.6532 | 0.04142 | 0.0058 | 39.9131
18.5 | 1.6353 | 0.04804 | 0.008 | 34.0404
19 | 1.6145 | 0.05579 | 0.0085 | 28.9389
19.5 | 1.5517 | 0.07064 | 0.0051 | 21.9663
20 | 1.5304 | 0.08147 | 0.0003 | 18.7848

## 109. Re 10M Mach 0.25 (1)
BIGFOIL.COM POLAR EXPORT
NACA67-409 a=0.6
NACA67-409 a=0.6 |  |  |  | Cl Max: | 1.058 | at alpha= | 8 | deg
JavaFoil+Calcfoil stall+Eppler ext transition |  |  |  | L/D Max: | 143.774 | at alpha= | 3 | deg
Re: | 10000000 |  |  | Cd Min: | 0.00369 | at alpha= | 1.5 | deg
Mach: | 0.25 |  |  | Cl=0 at alpha= | -2.7627 | deg
|  |  |  | @ Cl=0.1, Cd= | 0.0047967
|  |  |  | @ Cl=0.4, Cd= | 0.0897
|  |  |  | @ Cl=0.6, Cd= | 0.0897
alpha (deg) | Cl | Cd | Cm | Cl/Cd
-13.5 | -0.061 | 0.0913 | -0.023 | -0.669
-13 | -0.058 | 0.08658 | -0.023 | -0.673
-12.5 | -0.055 | 0.08385 | -0.023 | -0.661
-12 | -0.142 | 0.07885 | -0.023 | -1.803
-11.5 | -0.203 | 0.07337 | -0.024 | -2.762
-11 | -0.249 | 0.06876 | -0.024 | -3.616
-10.5 | -0.282 | 0.0649 | -0.024 | -4.34
-10 | -0.309 | 0.06091 | -0.025 | -5.072
-9.5 | -0.329 | 0.05854 | -0.025 | -5.629
-9 | -0.344 | 0.05415 | -0.026 | -6.346
-8.5 | -0.35 | 0.05139 | -0.026 | -6.813
-8 | -0.349 | 0.04865 | -0.026 | -7.171
-7.5 | -0.34 | 0.04624 | -0.026 | -7.36
-7 | -0.326 | 0.04172 | -0.029 | -7.812
-6.5 | -0.305 | 0.03811 | -0.032 | -7.994
-6 | -0.339 | 0.00626 | -0.056 | -54.213
-5.5 | -0.297 | 0.00605 | -0.057 | -49.155
-5 | -0.25 | 0.00571 | -0.057 | -43.825
-4.5 | -0.199 | 0.00549 | -0.058 | -36.198
-4 | -0.144 | 0.00532 | -0.059 | -27.118
-3.5 | -0.087 | 0.00517 | -0.06 | -16.856
-3 | -0.028 | 0.00506 | -0.06 | -5.605
-2.5 | 0.031 | 0.00492 | -0.061 | 6.375
-2 | 0.092 | 0.00481 | -0.062 | 19.077
-1.5 | 0.152 | 0.00471 | -0.063 | 32.316
-1 | 0.213 | 0.00461 | -0.063 | 46.269
-0.5 | 0.274 | 0.00405 | -0.064 | 67.716
0 | 0.335 | 0.00399 | -0.065 | 83.977
0.5 | 0.396 | 0.00413 | -0.066 | 95.828
1 | 0.456 | 0.00428 | -0.067 | 106.465
1.5 | 0.517 | 0.00369 | -0.067 | 140.139
2 | 0.575 | 0.00407 | -0.068 | 141.153
2.5 | 0.634 | 0.00441 | -0.069 | 143.689
3 | 0.692 | 0.00481 | -0.07 | 143.774
3.5 | 0.749 | 0.0069 | -0.07 | 108.526
4 | 0.804 | 0.00723 | -0.071 | 111.239
4.5 | 0.856 | 0.00761 | -0.072 | 112.499
5 | 0.904 | 0.00797 | -0.073 | 113.393
5.5 | 0.948 | 0.00839 | -0.073 | 112.946
6 | 0.986 | 0.00881 | -0.074 | 111.877
6.5 | 1.018 | 0.00928 | -0.075 | 109.691
7 | 1.042 | 0.00976 | -0.076 | 106.768
7.5 | 1.057 | 0.0102 | -0.076 | 103.58
8 | 1.058 | 0.01085 | -0.077 | 97.526
8.5 | 1.035 | 0.01143 | -0.078 | 90.59
9 | 0.995 | 0.01212 | -0.079 | 82.133
9.5 | 0.939 | 0.01288 | -0.079 | 72.87
10 | 0.715 | 0.05925 | -0.046 | 12.067
10.5 | 0.646 | 0.06294 | -0.047 | 10.259
11 | 0.567 | 0.06659 | -0.047 | 8.522
11.5 | 0.48 | 0.07249 | -0.045 | 6.62
12 | 0.388 | 0.07846 | -0.044 | 4.939
12.5 | 0.287 | 0.085 | -0.042 | 3.376
13 | 0.149 | 0.0897 | -0.043 | 1.657

## 110. Re 10M Mach 0.25 (2)
BIGFOIL.COM POLAR EXPORT
NACA67-409 a=0.6
NACA67-409 a=0.6 |  |  |  | Cl Max: | 1.4817 | at alpha= | 13 | deg
XFOIL ncrit=9 |  |  |  | L/D Max: | 124.521 | at alpha= | 6.5 | deg
Re: | 10000000 |  |  | Cd Min: | 0.15468 | at alpha= | 18 | deg
Mach: | 0.25 |  |  | Cl=0 at alpha= | -2.9351 | deg
|  |  |  | @ Cl=0.1, Cd= | 0.0044811
|  |  |  | @ Cl=0.4, Cd= | 0.0039891
|  |  |  | @ Cl=0.6, Cd= | 0.00524
alpha (deg) | Cl | Cd | Cm | Cl/Cd
-14.5 | -0.4238 | 0.15036 | -0.0404 | -2.8186
-14 | -0.4073 | 0.14369 | -0.0443 | -2.8346
-13 | -0.4154 | 0.11874 | -0.0548 | -3.4984
-12.5 | -0.3924 | 0.11461 | -0.0576 | -3.4238
-12 | -0.3969 | 0.10392 | -0.0626 | -3.8193
-11.5 | -0.3804 | 0.09859 | -0.0656 | -3.8584
-11 | -0.3802 | 0.09013 | -0.0697 | -4.2184
-10.5 | -0.4538 | 0.07021 | -0.0796 | -6.4635
-10 | -0.5032 | 0.05988 | -0.0853 | -8.4035
-9.5 | -0.7489 | 0.01393 | -0.0781 | -53.7617
-9 | -0.7019 | 0.01145 | -0.0758 | -61.3013
-8.5 | -0.652 | 0.00932 | -0.0737 | -69.9571
-8 | -0.5954 | 0.00835 | -0.0726 | -71.3054
-7.5 | -0.5364 | 0.00782 | -0.0719 | -68.5934
-7 | -0.477 | 0.00739 | -0.0714 | -64.5467
-6 | -0.3607 | 0.00632 | -0.0705 | -57.0728
-5.5 | -0.3024 | 0.00591 | -0.0702 | -51.1675
-5 | -0.2432 | 0.00565 | -0.0703 | -43.0442
-4.5 | -0.1839 | 0.00543 | -0.0704 | -33.8674
-4 | -0.1247 | 0.00523 | -0.0707 | -23.8432
-3.5 | -0.0664 | 0.00493 | -0.0707 | -13.4686
-3 | -0.0077 | 0.00473 | -0.071 | -1.6279
-2.5 | 0.0516 | 0.00458 | -0.0715 | 11.2664
-2 | 0.1103 | 0.00446 | -0.0718 | 24.7309
-1.5 | 0.1689 | 0.00434 | -0.0723 | 38.9171
-1 | 0.2272 | 0.00423 | -0.0727 | 53.7116
-0.5 | 0.2855 | 0.00418 | -0.0731 | 68.3014
0.5 | 0.3976 | 0.00398 | -0.0733 | 99.8995
1 | 0.4479 | 0.00417 | -0.0724 | 107.4101
2 | 0.5362 | 0.00467 | -0.0685 | 114.818
2.5 | 0.5863 | 0.0051 | -0.0674 | 114.9608
3 | 0.6362 | 0.00561 | -0.0662 | 113.4046
3.5 | 0.6871 | 0.00605 | -0.0651 | 113.5702
4 | 0.7402 | 0.00634 | -0.0643 | 116.7508
4.5 | 0.7937 | 0.00664 | -0.0637 | 119.5331
5 | 0.8465 | 0.00695 | -0.0629 | 121.7986
5.5 | 0.8981 | 0.0073 | -0.0618 | 123.0274
6 | 0.9495 | 0.00767 | -0.0605 | 123.794
6.5 | 0.9999 | 0.00803 | -0.0591 | 124.5205
7 | 1.0483 | 0.00847 | -0.0571 | 123.7662
7.5 | 1.0965 | 0.00889 | -0.0552 | 123.3408
8 | 1.1373 | 0.0094 | -0.0515 | 120.9894
8.5 | 1.1742 | 0.00988 | -0.0471 | 118.8462
9 | 1.2252 | 0.01056 | -0.0458 | 116.0227
9.5 | 1.2673 | 0.0113 | -0.0426 | 112.1504
10 | 1.3051 | 0.01226 | -0.0386 | 106.4519
10.5 | 1.3386 | 0.01368 | -0.034 | 97.8509
11 | 1.3808 | 0.01437 | -0.0309 | 96.0891
11.5 | 1.4165 | 0.01565 | -0.0269 | 90.5112
12 | 1.4486 | 0.01725 | -0.0224 | 83.9768
12.5 | 1.4717 | 0.01969 | -0.0169 | 74.7435
13 | 1.4817 | 0.02318 | -0.0104 | 63.9215
13.5 | 1.4733 | 0.028 | -0.0028 | 52.6179
14 | 1.4447 | 0.03445 | 0.0049 | 41.9361
14.5 | 1.4046 | 0.04231 | 0.011 | 33.1978
15 | 1.3677 | 0.05073 | 0.014 | 26.9604
15.5 | 1.3189 | 0.06209 | 0.0134 | 21.2417
16 | 1.2794 | 0.07469 | 0.0087 | 17.1295
16.5 | 1.2451 | 0.08958 | -0.0004 | 13.8993
17 | 1.2146 | 0.10744 | -0.0128 | 11.3049
17.5 | 1.161 | 0.13099 | -0.0265 | 8.8633
18 | 1.1042 | 0.15468 | -0.0413 | 7.1386

## 111. Re 10M Mach 0.50 (1)
BIGFOIL.COM POLAR EXPORT
NACA67-409 a=0.6
NACA67-409 a=0.6 |  |  |  | Cl Max: | 1.205 | at alpha= | 20 | deg
JavaFoil+Calcfoil stall+Eppler ext transition |  |  |  | L/D Max: | 127.346 | at alpha= | 1 | deg
Re: | 10000000 |  |  | Cd Min: | 0.00374 | at alpha= | 0 | deg
Mach: | 0.5 |  |  | Cl=0 at alpha= | -2.7652 | deg
|  |  |  | @ Cl=0.1, Cd= | 0.0048745
|  |  |  | @ Cl=0.4, Cd= | 0.0037885
|  |  |  | @ Cl=0.6, Cd= | 0.0048384
alpha (deg) | Cl | Cd | Cm | Cl/Cd
-20 | -0.921 | 0.1487 | -0.024 | -6.191
-19.5 | -0.893 | 0.14368 | -0.024 | -6.218
-19 | -0.868 | 0.13616 | -0.025 | -6.372
-18.5 | -0.842 | 0.12899 | -0.025 | -6.527
-18 | -0.815 | 0.13585 | -0.025 | -6.002
-17.5 | -0.79 | 0.12612 | -0.026 | -6.261
-17 | -0.762 | 0.12046 | -0.025 | -6.328
-16.5 | -0.736 | 0.11267 | -0.026 | -6.536
-16 | -0.711 | 0.10481 | -0.027 | -6.781
-15.5 | -0.686 | 0.09768 | -0.028 | -7.018
-15 | -0.664 | 0.08777 | -0.03 | -7.561
-14.5 | -0.629 | 0.1008 | -0.026 | -6.24
-14 | -0.603 | 0.0942 | -0.027 | -6.396
-13.5 | -0.577 | 0.08666 | -0.028 | -6.659
-13 | -0.551 | 0.07998 | -0.029 | -6.892
-12.5 | -0.526 | 0.07382 | -0.03 | -7.126
-12 | -0.502 | 0.06656 | -0.032 | -7.541
-11.5 | -0.479 | 0.05856 | -0.035 | -8.187
-11 | -0.442 | 0.07551 | -0.027 | -5.848
-10.5 | -0.415 | 0.06751 | -0.028 | -6.15
-10 | -0.389 | 0.06045 | -0.03 | -6.441
-9.5 | -0.363 | 0.0554 | -0.031 | -6.559
-9 | -0.338 | 0.05014 | -0.034 | -6.744
-8.5 | -0.309 | 0.05245 | -0.03 | -5.882
-8 | -0.281 | 0.05325 | -0.028 | -5.272
-7.5 | -0.254 | 0.04782 | -0.03 | -5.321
-7 | -0.228 | 0.04315 | -0.032 | -5.288
-6.5 | -0.202 | 0.03884 | -0.036 | -5.214
-6 | -0.216 | 0.00636 | -0.062 | -33.879
-5.5 | -0.147 | 0.03787 | -0.031 | -3.883
-5 | -0.156 | 0.0362 | -0.03 | -4.304
-4.5 | -0.161 | 0.03342 | -0.033 | -4.826
-4 | -0.153 | 0.00562 | -0.066 | -27.304
-3.5 | -0.095 | 0.00533 | -0.067 | -17.857
-3 | -0.031 | 0.00516 | -0.067 | -6.064
-2.5 | 0.035 | 0.00502 | -0.068 | 6.931
-2 | 0.102 | 0.00487 | -0.069 | 20.965
-1.5 | 0.17 | 0.00477 | -0.07 | 35.583
-1 | 0.238 | 0.00464 | -0.071 | 51.245
-0.5 | 0.306 | 0.00462 | -0.072 | 66.314
0 | 0.375 | 0.00374 | -0.073 | 100.048
0.5 | 0.442 | 0.00387 | -0.074 | 114.284
1 | 0.509 | 0.004 | -0.074 | 127.346
1.5 | 0.577 | 0.00463 | -0.075 | 124.607
2 | 0.641 | 0.00521 | -0.076 | 123.109
2.5 | 0.706 | 0.00576 | -0.077 | 122.507
3 | 0.769 | 0.00654 | -0.078 | 117.579
3.5 | 0.831 | 0.00771 | -0.079 | 107.79
4 | 0.888 | 0.00821 | -0.079 | 108.13
4.5 | 0.938 | 0.00867 | -0.08 | 108.194
5 | 0.975 | 0.00921 | -0.081 | 105.802
5.5 | 0.991 | 0.00987 | -0.082 | 100.4
6 | 0.96 | 0.01061 | -0.083 | 90.488
6.5 | 0.605 | 0.01138 | -0.083 | 53.169
7 | 0.521 | 0.04476 | -0.045 | 11.635
7.5 | 0.668 | 0.01241 | -0.085 | 53.83
8 | 0.699 | 0.01336 | -0.086 | 52.322
8.5 | 0.605 | 0.05068 | -0.053 | 11.941
9 | 0.623 | 0.06127 | -0.043 | 10.17
9.5 | 0.792 | 0.01508 | -0.088 | 52.505
10 | 0.82 | 0.01656 | -0.089 | 49.516
10.5 | 0.704 | 0.06801 | -0.049 | 10.347
11 | 0.728 | 0.07739 | -0.046 | 9.4
11.5 | 0.91 | 0.01885 | -0.091 | 48.263
12 | 0.833 | 0.05121 | -0.075 | 16.264
12.5 | 0.811 | 0.08097 | -0.055 | 10.018
13 | 0.834 | 0.09079 | -0.053 | 9.182
13.5 | 1.016 | 0.0246 | -0.092 | 41.312
14 | 0.891 | 0.09055 | -0.059 | 9.84
14.5 | 0.911 | 0.10138 | -0.055 | 8.984
15 | 0.942 | 0.10404 | -0.06 | 9.05
15.5 | 0.965 | 0.11363 | -0.059 | 8.492
16 | 0.986 | 0.113 | -0.057 | 8.725
16.5 | 1.018 | 0.1139 | -0.062 | 8.934
17 | 1.049 | 0.11747 | -0.066 | 8.927
17.5 | 1.077 | 0.12219 | -0.068 | 8.817
18 | 1.09 | 0.12794 | -0.062 | 8.518
18.5 | 1.12 | 0.13055 | -0.066 | 8.581
19 | 1.164 | 0.12312 | -0.073 | 9.45
19.5 | 1.2 | 0.12085 | -0.077 | 9.93
20 | 1.205 | 0.14486 | -0.072 | 8.317

## 112. Re 10M Mach 0.50 (2)
BIGFOIL.COM POLAR EXPORT
NACA67-409 a=0.6
NACA67-409 a=0.6 |  |  |  | Cl Max: | 1.1427 | at alpha= | 8 | deg
XFOIL ncrit=9 |  |  |  | L/D Max: | 130.789 | at alpha= | 1 | deg
Re: | 10000000 |  |  | Cd Min: | 0.25182 | at alpha= | -20 | deg
Mach: | 0.5 |  |  | Cl=0 at alpha= | -2.9543 | deg
|  |  |  | @ Cl=0.1, Cd= | 0.004621
|  |  |  | @ Cl=0.4, Cd= | 0.004122
|  |  |  | @ Cl=0.6, Cd= | 0.0048757
alpha (deg) | Cl | Cd | Cm | Cl/Cd
-20 | -0.6466 | 0.25182 | 0.0091 | -2.5677
-19.5 | -0.6271 | 0.24291 | 0.0047 | -2.5816
-19 | -0.606 | 0.23533 | 0 | -2.5751
-18.5 | -0.5839 | 0.22846 | -0.0047 | -2.5558
-18 | -0.561 | 0.2208 | -0.0094 | -2.5408
-17.5 | -0.5395 | 0.21294 | -0.0141 | -2.5336
-17 | -0.5186 | 0.20482 | -0.0188 | -2.532
-16.5 | -0.4971 | 0.19698 | -0.0234 | -2.5236
-16 | -0.4776 | 0.18856 | -0.0281 | -2.5329
-15.5 | -0.457 | 0.1805 | -0.0327 | -2.5319
-15 | -0.4367 | 0.17255 | -0.0373 | -2.5309
-14.5 | -0.4179 | 0.16409 | -0.0418 | -2.5468
-14 | -0.4009 | 0.15504 | -0.0464 | -2.5858
-13.5 | -0.3837 | 0.14659 | -0.0509 | -2.6175
-13 | -0.3642 | 0.13941 | -0.0552 | -2.6124
-12.5 | -0.3483 | 0.13112 | -0.0597 | -2.6563
-12 | -0.3254 | 0.12522 | -0.0636 | -2.5986
-11.5 | -0.3105 | 0.11735 | -0.0678 | -2.6459
-10.5 | -0.2892 | 0.10039 | -0.0762 | -2.8808
-10 | -0.2812 | 0.09208 | -0.0804 | -3.0539
-9.5 | -0.2734 | 0.08451 | -0.0842 | -3.2351
-9 | -0.2659 | 0.0774 | -0.0877 | -3.4354
-8.5 | -0.257 | 0.07085 | -0.0912 | -3.6274
-8 | -0.265 | 0.06265 | -0.0953 | -4.2298
-7.5 | -0.2688 | 0.05712 | -0.0985 | -4.7059
-7 | -0.2804 | 0.05009 | -0.0998 | -5.5979
-6.5 | -0.2796 | 0.04165 | -0.1016 | -6.7131
-6 | -0.271 | 0.03298 | -0.1009 | -8.2171
-5.5 | -0.2579 | 0.0238 | -0.0975 | -10.8361
-5 | -0.2427 | 0.01403 | -0.0918 | -17.2986
-4.5 | -0.2033 | 0.0078 | -0.0874 | -26.0641
-4 | -0.1414 | 0.006 | -0.085 | -23.5667
-3.5 | -0.0736 | 0.0054 | -0.0838 | -13.6296
-3 | -0.0062 | 0.00494 | -0.0831 | -1.2551
-2.5 | 0.0617 | 0.0047 | -0.0829 | 13.1277
-2 | 0.1296 | 0.00456 | -0.083 | 28.4211
-1.5 | 0.1965 | 0.00439 | -0.0832 | 44.7608
-1 | 0.2629 | 0.00428 | -0.0835 | 61.4252
-0.5 | 0.3288 | 0.00422 | -0.0838 | 77.9147
0 | 0.3941 | 0.00414 | -0.0841 | 95.1932
0.5 | 0.4565 | 0.00395 | -0.084 | 115.5696
1 | 0.514 | 0.00393 | -0.083 | 130.7888
2 | 0.5958 | 0.00482 | -0.0747 | 123.61
2.5 | 0.6433 | 0.00545 | -0.0713 | 118.0367
3 | 0.6923 | 0.00605 | -0.068 | 114.4298
3.5 | 0.7436 | 0.00654 | -0.0649 | 113.7003
4 | 0.7976 | 0.00687 | -0.0621 | 116.099
4.5 | 0.845 | 0.00724 | -0.0576 | 116.7127
5 | 0.893 | 0.00768 | -0.0532 | 116.276
5.5 | 0.943 | 0.00819 | -0.0489 | 115.1404
6 | 0.9934 | 0.00871 | -0.0443 | 114.0528
6.5 | 1.0415 | 0.0094 | -0.0391 | 110.7979
7 | 1.0823 | 0.01044 | -0.032 | 103.6686
7.5 | 1.1227 | 0.01364 | -0.0259 | 82.3094
8 | 1.1427 | 0.02172 | -0.0179 | 52.6105
8.5 | 1.1202 | 0.02897 | -0.0062 | 38.6676
9 | 1.0861 | 0.03569 | 0.0043 | 30.4315
9.5 | 1.0467 | 0.04317 | 0.0118 | 24.246
10 | 1.0075 | 0.0516 | 0.0155 | 19.5252
10.5 | 0.9665 | 0.062 | 0.0145 | 15.5887
11 | 0.9329 | 0.07436 | 0.0084 | 12.5457
11.5 | 0.91 | 0.09029 | -0.0033 | 10.0786
12 | 0.8983 | 0.10613 | -0.0139 | 8.4641
12.5 | 0.8849 | 0.12054 | -0.0226 | 7.3411
13 | 0.8786 | 0.13363 | -0.0302 | 6.5749

## 113. Re 12M Mach 0.00 (1)
BIGFOIL.COM POLAR EXPORT
NACA67-409 a=0.6
NACA67-409 a=0.6 |  |  |  | Cl Max: | 1.084 | at alpha= | 8.5 | deg
JavaFoil+Calcfoil stall+Eppler ext transition |  |  |  | L/D Max: | 141.127 | at alpha= | 3 | deg
Re: | 12000000 |  |  | Cd Min: | 0.00423 | at alpha= | 2 | deg
Mach: | 0 |  |  | Cl=0 at alpha= | -2.7586 | deg
|  |  |  | @ Cl=0.1, Cd= | 0.0047114
|  |  |  | @ Cl=0.4, Cd= | 0.0046058
|  |  |  | @ Cl=0.6, Cd= | 0.0043809
alpha (deg) | Cl | Cd | Cm | Cl/Cd
-15.5 | -0.293 | 0.1099 | -0.021 | -2.662
-15 | -0.309 | 0.10371 | -0.021 | -2.982
-14.5 | -0.326 | 0.09853 | -0.021 | -3.313
-14 | -0.344 | 0.09374 | -0.022 | -3.666
-13.5 | -0.361 | 0.08865 | -0.022 | -4.072
-13 | -0.378 | 0.08413 | -0.022 | -4.489
-12.5 | -0.394 | 0.07967 | -0.023 | -4.942
-12 | -0.408 | 0.07589 | -0.023 | -5.379
-11.5 | -0.421 | 0.07145 | -0.023 | -5.891
-11 | -0.429 | 0.06759 | -0.023 | -6.348
-10.5 | -0.43 | 0.06431 | -0.023 | -6.694
-10 | -0.429 | 0.05976 | -0.024 | -7.181
-9.5 | -0.424 | 0.05768 | -0.024 | -7.347
-9 | -0.415 | 0.05386 | -0.024 | -7.701
-8.5 | -0.404 | 0.04849 | -0.027 | -8.325
-8 | -0.386 | 0.04627 | -0.027 | -8.341
-7.5 | -0.367 | 0.0417 | -0.03 | -8.792
-7 | -0.418 | 0.00637 | -0.053 | -65.659
-6.5 | -0.382 | 0.00673 | -0.053 | -56.682
-6 | -0.34 | 0.00648 | -0.054 | -52.53
-5.5 | -0.295 | 0.00632 | -0.055 | -46.704
-5 | -0.246 | 0.00608 | -0.056 | -40.516
-4.5 | -0.195 | 0.0059 | -0.056 | -32.998
-4 | -0.141 | 0.00578 | -0.057 | -24.323
-3.5 | -0.085 | 0.00543 | -0.058 | -15.605
-3 | -0.028 | 0.00533 | -0.058 | -5.167
-2.5 | 0.03 | 0.00479 | -0.059 | 6.358
-2 | 0.089 | 0.00473 | -0.06 | 18.795
-1.5 | 0.148 | 0.00463 | -0.061 | 31.872
-1 | 0.206 | 0.00463 | -0.061 | 44.627
-0.5 | 0.265 | 0.00485 | -0.062 | 54.751
0 | 0.324 | 0.0045 | -0.063 | 72.071
0.5 | 0.383 | 0.0046 | -0.064 | 83.288
1 | 0.442 | 0.00462 | -0.064 | 95.665
1.5 | 0.5 | 0.00479 | -0.065 | 104.512
2 | 0.557 | 0.00423 | -0.066 | 131.569
2.5 | 0.614 | 0.00443 | -0.067 | 138.765
3 | 0.671 | 0.00475 | -0.068 | 141.127
3.5 | 0.726 | 0.00549 | -0.068 | 132.381
4 | 0.781 | 0.00573 | -0.069 | 136.228
4.5 | 0.832 | 0.00716 | -0.07 | 116.199
5 | 0.881 | 0.00745 | -0.071 | 118.14
5.5 | 0.926 | 0.0078 | -0.071 | 118.709
6 | 0.968 | 0.00819 | -0.072 | 118.123
6.5 | 1.005 | 0.00856 | -0.073 | 117.336
7 | 1.037 | 0.00896 | -0.073 | 115.646
7.5 | 1.063 | 0.00939 | -0.074 | 113.148
8 | 1.081 | 0.00986 | -0.075 | 109.656
8.5 | 1.084 | 0.01023 | -0.076 | 105.98
9 | 1.078 | 0.01082 | -0.076 | 99.655
9.5 | 1.063 | 0.01141 | -0.077 | 93.163
10 | 1.04 | 0.01196 | -0.078 | 86.924
10.5 | 1.009 | 0.01274 | -0.078 | 79.225
11 | 0.972 | 0.01349 | -0.079 | 72.052
11.5 | 0.927 | 0.01479 | -0.079 | 62.667
12 | 0.851 | 0.02168 | -0.076 | 39.252
12.5 | 0.706 | 0.06899 | -0.054 | 10.237
13 | 0.659 | 0.07977 | -0.049 | 8.262
13.5 | 0.62 | 0.08518 | -0.048 | 7.275

## 114. Re 12M Mach 0.00 (2)
BIGFOIL.COM POLAR EXPORT
NACA67-409 a=0.6
NACA67-409 a=0.6 |  |  |  | Cl Max: | 1.3307 | at alpha= | 10.5 | deg
XFOIL ncrit=9 |  |  |  | L/D Max: | 130.668 | at alpha= | 7.5 | deg
Re: | 12000000 |  |  | Cd Min: | 0.03929 | at alpha= | -17 | deg
Mach: | 0 |  |  | Cl=0 at alpha= | -2.924 | deg
|  |  |  | @ Cl=0.1, Cd= | 0.0043281
|  |  |  | @ Cl=0.4, Cd= | 0.0045158
|  |  |  | @ Cl=0.6, Cd= | 0.0052854
alpha (deg) | Cl | Cd | Cm | Cl/Cd
-17 | -1.16 | 0.03929 | -0.0983 | -29.5241
-16.5 | -1.2288 | 0.03212 | -0.0906 | -38.2565
-16 | -1.2607 | 0.02739 | -0.0814 | -46.0277
-15.5 | -1.2514 | 0.02383 | -0.077 | -52.5136
-15 | -1.2304 | 0.02084 | -0.0737 | -59.0403
-13.5 | -1.1283 | 0.0143 | -0.0672 | -78.9021
-13 | -1.0832 | 0.01316 | -0.0663 | -82.31
-12.5 | -1.0352 | 0.01227 | -0.0657 | -84.3684
-12 | -0.9862 | 0.01144 | -0.0652 | -86.2063
-11.5 | -0.9357 | 0.01078 | -0.0649 | -86.7996
-11 | -0.8845 | 0.01014 | -0.0646 | -87.2288
-10.5 | -0.8324 | 0.00958 | -0.0645 | -86.8894
-10 | -0.7799 | 0.00903 | -0.0644 | -86.3677
-9.5 | -0.7281 | 0.0083 | -0.0642 | -87.7229
-9 | -0.6752 | 0.00775 | -0.0641 | -87.1226
-8.5 | -0.621 | 0.00738 | -0.0642 | -84.1463
-8 | -0.5661 | 0.00707 | -0.0645 | -80.0707
-7.5 | -0.511 | 0.00677 | -0.0648 | -75.4801
-7 | -0.4558 | 0.00648 | -0.065 | -70.3395
-6 | -0.3459 | 0.00574 | -0.0654 | -60.2613
-5.5 | -0.2903 | 0.00548 | -0.0657 | -52.9745
-5 | -0.234 | 0.0053 | -0.0662 | -44.1509
-4 | -0.121 | 0.00497 | -0.0671 | -24.3461
-3.5 | -0.0651 | 0.00472 | -0.0674 | -13.7924
-3 | -0.0086 | 0.00452 | -0.0679 | -1.9027
-2 | 0.1046 | 0.00432 | -0.0688 | 24.213
-1.5 | 0.161 | 0.00423 | -0.0693 | 38.0615
-1 | 0.2172 | 0.00415 | -0.0697 | 52.3373
-0.5 | 0.2731 | 0.00415 | -0.0701 | 65.8072
0 | 0.3283 | 0.00413 | -0.0704 | 79.4915
1 | 0.4268 | 0.00466 | -0.069 | 91.588
1.5 | 0.4729 | 0.00513 | -0.0677 | 92.1832
2 | 0.5191 | 0.00479 | -0.0666 | 108.3716
2.5 | 0.5694 | 0.00501 | -0.066 | 113.6527
3 | 0.6194 | 0.00546 | -0.0653 | 113.4432
3.5 | 0.6706 | 0.0058 | -0.0647 | 115.6207
4 | 0.7227 | 0.00606 | -0.0644 | 119.2574
4.5 | 0.7747 | 0.00631 | -0.0641 | 122.7734
5 | 0.8268 | 0.00658 | -0.0638 | 125.6535
5.5 | 0.8777 | 0.00689 | -0.0633 | 127.3875
6 | 0.9279 | 0.00722 | -0.0627 | 128.518
6.5 | 0.9784 | 0.00751 | -0.0622 | 130.2796
7 | 1.0267 | 0.00792 | -0.0612 | 129.6338
7.5 | 1.0754 | 0.00823 | -0.0604 | 130.6683
8 | 1.1226 | 0.00864 | -0.0593 | 129.9306
8.5 | 1.1676 | 0.00907 | -0.0578 | 128.7321
9 | 1.2125 | 0.0095 | -0.0563 | 127.6316
9.5 | 1.253 | 0.00995 | -0.0538 | 125.9296
10 | 1.2951 | 0.01064 | -0.0519 | 121.7199
10.5 | 1.3307 | 0.01134 | -0.0487 | 117.3457

## 115. Re 12M Mach 0.10 (1)
BIGFOIL.COM POLAR EXPORT
NACA67-409 a=0.6
NACA67-409 a=0.6 |  |  |  | Cl Max: | 1.079 | at alpha= | 8 | deg
JavaFoil+Calcfoil stall+Eppler ext transition |  |  |  | L/D Max: | 140.825 | at alpha= | 3 | deg
Re: | 12000000 |  |  | Cd Min: | 0.00412 | at alpha= | 2 | deg
Mach: | 0.1 |  |  | Cl=0 at alpha= | -2.7627 | deg
|  |  |  | @ Cl=0.1, Cd= | 0.0046814
|  |  |  | @ Cl=0.4, Cd= | 0.0045954
|  |  |  | @ Cl=0.6, Cd= | 0.0043235
alpha (deg) | Cl | Cd | Cm | Cl/Cd
-15 | -0.27 | 0.10628 | -0.021 | -2.536
-14.5 | -0.289 | 0.09892 | -0.021 | -2.918
-14 | -0.308 | 0.0939 | -0.022 | -3.282
-13.5 | -0.328 | 0.08898 | -0.022 | -3.685
-13 | -0.347 | 0.08421 | -0.022 | -4.125
-12.5 | -0.366 | 0.0797 | -0.023 | -4.597
-12 | -0.384 | 0.07565 | -0.023 | -5.077
-11.5 | -0.4 | 0.07137 | -0.023 | -5.605
-11 | -0.411 | 0.06805 | -0.023 | -6.045
-10.5 | -0.416 | 0.06354 | -0.024 | -6.547
-10 | -0.417 | 0.06017 | -0.024 | -6.931
-9.5 | -0.414 | 0.05683 | -0.025 | -7.293
-9 | -0.408 | 0.05315 | -0.025 | -7.677
-8.5 | -0.398 | 0.04928 | -0.027 | -8.071
-8 | -0.382 | 0.0468 | -0.027 | -8.16
-7.5 | -0.363 | 0.04284 | -0.029 | -8.478
-7 | -0.417 | 0.00641 | -0.053 | -65.056
-6.5 | -0.381 | 0.00671 | -0.054 | -56.821
-6 | -0.341 | 0.00651 | -0.054 | -52.274
-5.5 | -0.296 | 0.00635 | -0.055 | -46.55
-5 | -0.247 | 0.00608 | -0.056 | -40.642
-4.5 | -0.195 | 0.00593 | -0.057 | -32.962
-4 | -0.141 | 0.00578 | -0.057 | -24.437
-3.5 | -0.085 | 0.00546 | -0.058 | -15.597
-3 | -0.028 | 0.0053 | -0.059 | -5.213
-2.5 | 0.031 | 0.00481 | -0.059 | 6.36
-2 | 0.089 | 0.0047 | -0.06 | 18.98
-1.5 | 0.148 | 0.0046 | -0.061 | 32.204
-1 | 0.207 | 0.00463 | -0.062 | 44.845
-0.5 | 0.267 | 0.00482 | -0.063 | 55.351
0 | 0.326 | 0.00448 | -0.063 | 72.813
0.5 | 0.385 | 0.00457 | -0.064 | 84.165
1 | 0.444 | 0.00467 | -0.065 | 95.054
1.5 | 0.503 | 0.00479 | -0.066 | 105.035
2 | 0.56 | 0.00412 | -0.066 | 135.749
2.5 | 0.617 | 0.00441 | -0.067 | 139.861
3 | 0.674 | 0.00479 | -0.068 | 140.825
3.5 | 0.73 | 0.00548 | -0.069 | 133.219
4 | 0.784 | 0.00572 | -0.069 | 137.213
4.5 | 0.836 | 0.0072 | -0.07 | 116.158
5 | 0.884 | 0.0075 | -0.071 | 117.88
5.5 | 0.93 | 0.00785 | -0.072 | 118.351
6 | 0.971 | 0.00824 | -0.072 | 117.771
6.5 | 1.007 | 0.00861 | -0.073 | 116.94
7 | 1.038 | 0.00905 | -0.074 | 114.667
7.5 | 1.063 | 0.00946 | -0.075 | 112.351
8 | 1.079 | 0.00995 | -0.075 | 108.418
8.5 | 1.079 | 0.01046 | -0.076 | 103.23
9 | 1.07 | 0.01095 | -0.077 | 97.706
9.5 | 1.05 | 0.01157 | -0.077 | 90.786
10 | 1.022 | 0.0122 | -0.078 | 83.766
10.5 | 0.986 | 0.01284 | -0.079 | 76.8
11 | 0.943 | 0.01373 | -0.079 | 68.694
11.5 | 0.885 | 0.01611 | -0.079 | 54.917
12 | 0.818 | 0.02061 | -0.077 | 39.663
12.5 | 0.661 | 0.07414 | -0.05 | 8.92
13 | 0.614 | 0.08216 | -0.047 | 7.479

## 116. Re 12M Mach 0.10 (2)
BIGFOIL.COM POLAR EXPORT
NACA67-409 a=0.6
NACA67-409 a=0.6 |  |  |  | Cl Max: | 1.6876 | at alpha= | 16.5 | deg
XFOIL ncrit=9 |  |  |  | L/D Max: | 130.471 | at alpha= | 7.5 | deg
Re: | 12000000 |  |  | Cd Min: | 0.14266 | at alpha= | -15 | deg
Mach: | 0.1 |  |  | Cl=0 at alpha= | -2.9246 | deg
|  |  |  | @ Cl=0.1, Cd= | 0.0043395
|  |  |  | @ Cl=0.4, Cd= | 0.0043746
|  |  |  | @ Cl=0.6, Cd= | 0.0052753
alpha (deg) | Cl | Cd | Cm | Cl/Cd
-15 | -0.4738 | 0.14266 | -0.0393 | -3.3212
-14.5 | -1.138 | 0.02758 | -0.0823 | -41.2618
-14 | -1.1427 | 0.02141 | -0.0767 | -53.3723
-13.5 | -1.1148 | 0.01835 | -0.0738 | -60.752
-13 | -1.0809 | 0.0157 | -0.0713 | -68.8471
-12.5 | -1.0435 | 0.01326 | -0.069 | -78.6953
-12 | -0.995 | 0.01219 | -0.0681 | -81.6243
-11.5 | -0.9446 | 0.01133 | -0.0674 | -83.3716
-11 | -0.8931 | 0.01058 | -0.0668 | -84.414
-10.5 | -0.8403 | 0.00994 | -0.0665 | -84.5372
-9.5 | -0.7334 | 0.00877 | -0.0659 | -83.626
-9 | -0.6811 | 0.00793 | -0.0655 | -85.889
-8.5 | -0.6265 | 0.00749 | -0.0654 | -83.6449
-8 | -0.5711 | 0.00715 | -0.0655 | -79.8741
-7.5 | -0.5152 | 0.00685 | -0.0657 | -75.2117
-7 | -0.4594 | 0.00654 | -0.0659 | -70.2446
-6 | -0.3483 | 0.00581 | -0.0661 | -59.9484
-5.5 | -0.2924 | 0.0055 | -0.0663 | -53.1636
-5 | -0.2356 | 0.00531 | -0.0667 | -44.3691
-4.5 | -0.1788 | 0.00512 | -0.0671 | -34.9219
-4 | -0.1217 | 0.005 | -0.0676 | -24.34
-3.5 | -0.0654 | 0.00473 | -0.0679 | -13.8266
-3 | -0.0086 | 0.00453 | -0.0683 | -1.8985
-2 | 0.1054 | 0.00433 | -0.0693 | 24.3418
-1.5 | 0.1621 | 0.00423 | -0.0697 | 38.3215
-1 | 0.2186 | 0.00415 | -0.0701 | 52.6747
-0.5 | 0.2749 | 0.00415 | -0.0705 | 66.241
0 | 0.3303 | 0.00413 | -0.0708 | 79.9758
0.5 | 0.3828 | 0.0042 | -0.0706 | 91.1429
1.5 | 0.4754 | 0.00514 | -0.0681 | 92.4903
2 | 0.5217 | 0.00479 | -0.0669 | 108.9144
2.5 | 0.5722 | 0.00502 | -0.0662 | 113.9841
3 | 0.6223 | 0.00548 | -0.0655 | 113.5584
3.5 | 0.6737 | 0.00582 | -0.0649 | 115.756
4 | 0.726 | 0.00608 | -0.0646 | 119.4079
4.5 | 0.7782 | 0.00633 | -0.0642 | 122.9384
5 | 0.8306 | 0.00661 | -0.0638 | 125.6581
5.5 | 0.8817 | 0.00692 | -0.0633 | 127.4133
6 | 0.9322 | 0.00725 | -0.0626 | 128.5793
6.5 | 0.9829 | 0.00756 | -0.062 | 130.0132
7.5 | 1.0803 | 0.00828 | -0.0599 | 130.471
8 | 1.1272 | 0.00873 | -0.0586 | 129.118
8.5 | 1.1726 | 0.00915 | -0.057 | 128.153
9.5 | 1.2529 | 0.01008 | -0.0515 | 124.2956
10 | 1.2983 | 0.01081 | -0.0502 | 120.1018
10.5 | 1.3336 | 0.01154 | -0.0467 | 115.5633
12 | 1.4467 | 0.01348 | -0.0386 | 107.322
12.5 | 1.4815 | 0.01436 | -0.0356 | 103.1685
13 | 1.517 | 0.01516 | -0.0329 | 100.066
13.5 | 1.551 | 0.01607 | -0.03 | 96.5152
14 | 1.5821 | 0.01721 | -0.0268 | 91.9291
14.5 | 1.6113 | 0.01844 | -0.0236 | 87.3807
15 | 1.6359 | 0.02002 | -0.0199 | 81.7133
15.5 | 1.6604 | 0.02161 | -0.0164 | 76.8348
16 | 1.666 | 0.02473 | -0.011 | 67.3676
16.5 | 1.6876 | 0.02655 | -0.0079 | 63.5631
17 | 1.6749 | 0.03131 | -0.0019 | 53.4941
17.5 | 1.6692 | 0.03568 | 0.0022 | 46.7825
18 | 1.6668 | 0.04009 | 0.0053 | 41.5765
18.5 | 1.6644 | 0.04492 | 0.0074 | 37.0525
19 | 1.645 | 0.0521 | 0.0086 | 31.5739
19.5 | 1.5929 | 0.0646 | 0.0071 | 24.6579
20 | 1.561 | 0.07632 | 0.0028 | 20.4534

## 117. Re 12M Mach 0.25 (1)
BIGFOIL.COM POLAR EXPORT
NACA67-409 a=0.6
NACA67-409 a=0.6 |  |  |  | Cl Max: | 1.058 | at alpha= | 8 | deg
JavaFoil+Calcfoil stall+Eppler ext transition |  |  |  | L/D Max: | 141.485 | at alpha= | 2.5 | deg
Re: | 12000000 |  |  | Cd Min: | 0.00417 | at alpha= | 2 | deg
Mach: | 0.25 |  |  | Cl=0 at alpha= | -2.7627 | deg
|  |  |  | @ Cl=0.1, Cd= | 0.004708
|  |  |  | @ Cl=0.4, Cd= | 0.08947
|  |  |  | @ Cl=0.6, Cd= | 0.08947
alpha (deg) | Cl | Cd | Cm | Cl/Cd
-11.5 | -0.203 | 0.07276 | -0.024 | -2.786
-11 | -0.249 | 0.06807 | -0.025 | -3.654
-10.5 | -0.282 | 0.06422 | -0.025 | -4.387
-10 | -0.309 | 0.06041 | -0.025 | -5.117
-9.5 | -0.33 | 0.05786 | -0.025 | -5.697
-9 | -0.344 | 0.05374 | -0.026 | -6.398
-8.5 | -0.35 | 0.05074 | -0.026 | -6.904
-8 | -0.349 | 0.04844 | -0.026 | -7.207
-7.5 | -0.341 | 0.04593 | -0.027 | -7.416
-7 | -0.327 | 0.0408 | -0.03 | -8.008
-6.5 | -0.374 | 0.00588 | -0.055 | -63.621
-6 | -0.339 | 0.00613 | -0.056 | -55.307
-5.5 | -0.297 | 0.00595 | -0.057 | -50.001
-5 | -0.25 | 0.00555 | -0.057 | -45.08
-4.5 | -0.199 | 0.00538 | -0.058 | -36.947
-4 | -0.144 | 0.00521 | -0.059 | -27.688
-3.5 | -0.087 | 0.00506 | -0.06 | -17.217
-3 | -0.028 | 0.0049 | -0.06 | -5.785
-2.5 | 0.031 | 0.00478 | -0.061 | 6.565
-2 | 0.092 | 0.00472 | -0.062 | 19.401
-1.5 | 0.152 | 0.00463 | -0.063 | 32.921
-1 | 0.213 | 0.0046 | -0.063 | 46.354
-0.5 | 0.274 | 0.00484 | -0.064 | 56.645
0 | 0.335 | 0.00448 | -0.065 | 74.847
0.5 | 0.396 | 0.00462 | -0.066 | 85.569
1 | 0.456 | 0.0047 | -0.067 | 97.103
1.5 | 0.517 | 0.00443 | -0.067 | 116.513
2 | 0.575 | 0.00417 | -0.068 | 137.848
2.5 | 0.634 | 0.00448 | -0.069 | 141.485
3 | 0.692 | 0.00493 | -0.07 | 140.286
3.5 | 0.749 | 0.00557 | -0.07 | 134.449
4 | 0.804 | 0.00702 | -0.071 | 114.639
4.5 | 0.856 | 0.00738 | -0.072 | 116.073
5 | 0.904 | 0.00771 | -0.073 | 117.274
5.5 | 0.948 | 0.00813 | -0.074 | 116.628
6 | 0.986 | 0.00856 | -0.074 | 115.223
6.5 | 1.018 | 0.00898 | -0.075 | 113.395
7 | 1.042 | 0.00945 | -0.076 | 110.254
7.5 | 1.057 | 0.00989 | -0.076 | 106.956
8 | 1.058 | 0.01051 | -0.077 | 100.728
8.5 | 1.036 | 0.01107 | -0.078 | 93.581
9 | 0.996 | 0.01173 | -0.079 | 84.899
9.5 | 0.939 | 0.01247 | -0.079 | 75.365
10 | 0.721 | 0.05562 | -0.051 | 12.97
10.5 | 0.645 | 0.06298 | -0.047 | 10.248
11 | 0.565 | 0.06811 | -0.045 | 8.301
11.5 | 0.479 | 0.07375 | -0.044 | 6.494
12 | 0.387 | 0.07903 | -0.043 | 4.896
12.5 | 0.287 | 0.08448 | -0.042 | 3.396
13 | 0.149 | 0.08947 | -0.043 | 1.661

## 118. Re 12M Mach 0.25 (2)
BIGFOIL.COM POLAR EXPORT
NACA67-409 a=0.6
NACA67-409 a=0.6 |  |  |  | Cl Max: | 1.5073 | at alpha= | 13 | deg
XFOIL ncrit=9 |  |  |  | L/D Max: | 128.78 | at alpha= | 7 | deg
Re: | 12000000 |  |  | Cd Min: | 0.21281 | at alpha= | -18.5 | deg
Mach: | 0.25 |  |  | Cl=0 at alpha= | -2.9288 | deg
|  |  |  | @ Cl=0.1, Cd= | 0.0043571
|  |  |  | @ Cl=0.4, Cd= | 0.0044012
|  |  |  | @ Cl=0.6, Cd= | 0.0052124
alpha (deg) | Cl | Cd | Cm | Cl/Cd
-18.5 | -0.5445 | 0.21281 | -0.0082 | -2.5586
-18 | -0.527 | 0.20614 | -0.0119 | -2.5565
-17.5 | -0.5096 | 0.19915 | -0.0159 | -2.5589
-17 | -0.4929 | 0.19165 | -0.02 | -2.5719
-16.5 | -0.476 | 0.18459 | -0.0239 | -2.5787
-16 | -0.464 | 0.17517 | -0.0282 | -2.6489
-15.5 | -0.4543 | 0.16479 | -0.0324 | -2.7568
-14.5 | -0.4247 | 0.14991 | -0.0406 | -2.833
-14 | -0.4089 | 0.14309 | -0.0445 | -2.8576
-13.5 | -0.4305 | 0.12493 | -0.0513 | -3.4459
-13 | -0.4218 | 0.11701 | -0.0555 | -3.6048
-12.5 | -0.3957 | 0.11357 | -0.0581 | -3.4842
-12 | -0.4034 | 0.10228 | -0.0634 | -3.9441
-11 | -0.4572 | 0.07627 | -0.0764 | -5.9945
-10.5 | -0.4503 | 0.07059 | -0.0795 | -6.3791
-10 | -0.8039 | 0.0151 | -0.0796 | -53.2384
-9.5 | -0.7628 | 0.01184 | -0.0766 | -64.4257
-8.5 | -0.6544 | 0.00904 | -0.0734 | -72.3894
-8 | -0.5985 | 0.00788 | -0.0721 | -75.9518
-7.5 | -0.5394 | 0.00735 | -0.0714 | -73.3878
-7 | -0.4799 | 0.00695 | -0.0709 | -69.0504
-6.5 | -0.4204 | 0.00662 | -0.0706 | -63.5045
-6 | -0.3617 | 0.00622 | -0.0703 | -58.1511
-5.5 | -0.3038 | 0.00568 | -0.07 | -53.4859
-5 | -0.2447 | 0.0054 | -0.07 | -45.3148
-4.5 | -0.1853 | 0.00519 | -0.0701 | -35.7033
-4 | -0.1257 | 0.00507 | -0.0705 | -24.7929
-3.5 | -0.0673 | 0.00479 | -0.0706 | -14.0501
-3 | -0.0084 | 0.00455 | -0.0709 | -1.8462
-2 | 0.1096 | 0.00434 | -0.0717 | 25.2535
-1.5 | 0.1682 | 0.00423 | -0.0721 | 39.7636
-1 | 0.2264 | 0.00416 | -0.0725 | 54.4231
-0.5 | 0.2845 | 0.00414 | -0.0729 | 68.7198
0 | 0.3417 | 0.00412 | -0.0732 | 82.9369
1 | 0.4433 | 0.00461 | -0.0716 | 96.1605
1.5 | 0.4891 | 0.00515 | -0.0699 | 94.9709
2 | 0.5358 | 0.00482 | -0.0685 | 111.1618
2.5 | 0.5871 | 0.00509 | -0.0676 | 115.3438
3 | 0.6377 | 0.00557 | -0.0665 | 114.4883
3.5 | 0.6903 | 0.00592 | -0.0657 | 116.6047
4 | 0.744 | 0.00619 | -0.0651 | 120.1939
4.5 | 0.7974 | 0.00646 | -0.0645 | 123.4365
5 | 0.8507 | 0.00678 | -0.0637 | 125.472
5.5 | 0.903 | 0.00711 | -0.0628 | 127.0042
6 | 0.9552 | 0.00743 | -0.0617 | 128.5599
6.5 | 1.006 | 0.00782 | -0.0603 | 128.6445
7 | 1.056 | 0.0082 | -0.0587 | 128.7805
7.5 | 1.1041 | 0.00865 | -0.0567 | 127.6416
8 | 1.1507 | 0.00912 | -0.0543 | 126.1732
8.5 | 1.1886 | 0.00964 | -0.05 | 123.2988
9 | 1.2231 | 0.01019 | -0.045 | 120.0294
9.5 | 1.276 | 0.01098 | -0.0441 | 116.2113
10 | 1.3125 | 0.012 | -0.0398 | 109.375
10.5 | 1.3515 | 0.01292 | -0.036 | 104.6053
11 | 1.3937 | 0.01362 | -0.0329 | 102.3275
11.5 | 1.4306 | 0.01477 | -0.0289 | 96.8585
12 | 1.4644 | 0.0162 | -0.0245 | 90.3951
12.5 | 1.491 | 0.01828 | -0.0193 | 81.5646
13 | 1.5073 | 0.0212 | -0.0132 | 71.0991
13.5 | 1.5063 | 0.0254 | -0.0058 | 59.3031
14 | 1.4839 | 0.03122 | 0.0022 | 47.5304
14.5 | 1.4478 | 0.03836 | 0.0092 | 37.7424
15 | 1.4128 | 0.04608 | 0.0136 | 30.6597
15.5 | 1.3649 | 0.05642 | 0.0148 | 24.1918
16 | 1.3244 | 0.06798 | 0.0121 | 19.4822
16.5 | 1.2882 | 0.08155 | 0.0052 | 15.7964
17 | 1.256 | 0.09756 | -0.0054 | 12.8741
17.5 | 1.2224 | 0.11723 | -0.0186 | 10.4274
18 | 1.1741 | 0.13823 | -0.0306 | 8.4938

## 119. Re 12M Mach 0.50 (1)
BIGFOIL.COM POLAR EXPORT
NACA67-409 a=0.6
NACA67-409 a=0.6 |  |  |  | Cl Max: | 1.199 | at alpha= | 20 | deg
JavaFoil+Calcfoil stall+Eppler ext transition |  |  |  | L/D Max: | 120.378 | at alpha= | 2.5 | deg
Re: | 12000000 |  |  | Cd Min: | 0.00424 | at alpha= | 0 | deg
Mach: | 0.5 |  |  | Cl=0 at alpha= | -2.7652 | deg
|  |  |  | @ Cl=0.1, Cd= | 0.0048033
|  |  |  | @ Cl=0.4, Cd= | 0.0042782
|  |  |  | @ Cl=0.6, Cd= | 0.00535
alpha (deg) | Cl | Cd | Cm | Cl/Cd
-20 | -0.922 | 0.14622 | -0.025 | -6.303
-19.5 | -0.895 | 0.14108 | -0.025 | -6.341
-19 | -0.869 | 0.13338 | -0.025 | -6.515
-18.5 | -0.843 | 0.12597 | -0.025 | -6.695
-18 | -0.816 | 0.13384 | -0.025 | -6.096
-17.5 | -0.791 | 0.12335 | -0.026 | -6.41
-17 | -0.763 | 0.1182 | -0.026 | -6.453
-16.5 | -0.738 | 0.10997 | -0.027 | -6.71
-16 | -0.713 | 0.10199 | -0.028 | -6.99
-15.5 | -0.689 | 0.09432 | -0.029 | -7.302
-15 | -0.669 | 0.08214 | -0.032 | -8.144
-14.5 | -0.629 | 0.10017 | -0.026 | -6.281
-14 | -0.603 | 0.09362 | -0.027 | -6.441
-13.5 | -0.578 | 0.08473 | -0.028 | -6.818
-13 | -0.552 | 0.07859 | -0.029 | -7.025
-12.5 | -0.528 | 0.07162 | -0.031 | -7.367
-12 | -0.505 | 0.06308 | -0.034 | -8.01
-11.5 | -0.489 | 0.04959 | -0.039 | -9.862
-11 | -0.442 | 0.07501 | -0.027 | -5.887
-10.5 | -0.415 | 0.06655 | -0.028 | -6.243
-10 | -0.39 | 0.05941 | -0.03 | -6.557
-9.5 | -0.364 | 0.0546 | -0.032 | -6.664
-9 | -0.34 | 0.04837 | -0.035 | -7.022
-8.5 | -0.309 | 0.05188 | -0.03 | -5.95
-8 | -0.281 | 0.0525 | -0.028 | -5.349
-7.5 | -0.254 | 0.04727 | -0.03 | -5.384
-7 | -0.228 | 0.04277 | -0.033 | -5.341
-6.5 | -0.204 | 0.03709 | -0.038 | -5.492
-6 | -0.216 | 0.00627 | -0.062 | -34.386
-5.5 | -0.147 | 0.03755 | -0.031 | -3.917
-5 | -0.156 | 0.03612 | -0.031 | -4.317
-4.5 | -0.162 | 0.03285 | -0.034 | -4.918
-4 | -0.153 | 0.00549 | -0.066 | -27.947
-3.5 | -0.095 | 0.00523 | -0.067 | -18.182
-3 | -0.031 | 0.00504 | -0.067 | -6.214
-2.5 | 0.035 | 0.00491 | -0.068 | 7.086
-2 | 0.102 | 0.0048 | -0.069 | 21.239
-1.5 | 0.17 | 0.00467 | -0.07 | 36.351
-1 | 0.238 | 0.00458 | -0.071 | 51.978
-0.5 | 0.306 | 0.00483 | -0.072 | 63.338
0 | 0.374 | 0.00424 | -0.073 | 88.309
0.5 | 0.442 | 0.00434 | -0.073 | 101.712
1 | 0.509 | 0.00437 | -0.074 | 116.684
1.5 | 0.577 | 0.00535 | -0.075 | 107.688
2 | 0.641 | 0.00535 | -0.076 | 119.779
2.5 | 0.706 | 0.00587 | -0.077 | 120.378
3 | 0.77 | 0.00704 | -0.078 | 109.283
3.5 | 0.831 | 0.0075 | -0.079 | 110.783
4 | 0.889 | 0.00797 | -0.079 | 111.517
4.5 | 0.938 | 0.00839 | -0.08 | 111.805
5 | 0.975 | 0.00893 | -0.081 | 109.215
5.5 | 0.991 | 0.00956 | -0.082 | 103.676
6 | 0.961 | 0.01027 | -0.083 | 93.583
6.5 | 0.605 | 0.01102 | -0.083 | 54.918
7 | 0.525 | 0.04216 | -0.051 | 12.462
7.5 | 0.669 | 0.01201 | -0.085 | 55.669
8 | 0.7 | 0.01293 | -0.086 | 54.105
8.5 | 0.725 | 0.01444 | -0.086 | 50.236
9 | 0.623 | 0.06032 | -0.043 | 10.334
9.5 | 0.793 | 0.01458 | -0.088 | 54.366
10 | 0.822 | 0.01594 | -0.089 | 51.532
10.5 | 0.704 | 0.06788 | -0.05 | 10.376
11 | 0.728 | 0.07578 | -0.047 | 9.607
11.5 | 0.912 | 0.01811 | -0.091 | 50.35
12 | 0.931 | 0.02148 | -0.09 | 43.328
12.5 | 0.816 | 0.07768 | -0.059 | 10.505
13 | 0.835 | 0.08912 | -0.054 | 9.368
13.5 | 1.025 | 0.02241 | -0.093 | 45.726
14 | 0.905 | 0.08148 | -0.066 | 11.105
14.5 | 0.914 | 0.09822 | -0.058 | 9.306
15 | 0.945 | 0.10065 | -0.062 | 9.388
15.5 | 0.965 | 0.11233 | -0.059 | 8.593
16 | 0.988 | 0.11037 | -0.059 | 8.954
16.5 | 1.025 | 0.10832 | -0.066 | 9.463
17 | 1.056 | 0.11092 | -0.069 | 9.523
17.5 | 1.082 | 0.11703 | -0.07 | 9.249
18 | 1.092 | 0.13506 | -0.063 | 8.088
18.5 | 1.122 | 0.13662 | -0.066 | 8.21
19 | 1.152 | 0.13857 | -0.069 | 8.312
19.5 | 1.18 | 0.14286 | -0.071 | 8.257
20 | 1.199 | 0.15673 | -0.069 | 7.651

## 120. Re 12M Mach 0.50 (2)
BIGFOIL.COM POLAR EXPORT
NACA67-409 a=0.6
NACA67-409 a=0.6 |  |  |  | Cl Max: | 1.1495 | at alpha= | 8 | deg
XFOIL ncrit=9 |  |  |  | L/D Max: | 122.097 | at alpha= | 4.5 | deg
Re: | 12000000 |  |  | Cd Min: | 0.25212 | at alpha= | -20 | deg
Mach: | 0.5 |  |  | Cl=0 at alpha= | -2.9463 | deg
|  |  |  | @ Cl=0.1, Cd= | 0.0044591
|  |  |  | @ Cl=0.4, Cd= | 0.0040933
|  |  |  | @ Cl=0.6, Cd= | 0.0050149
alpha (deg) | Cl | Cd | Cm | Cl/Cd
-20 | -0.6484 | 0.25212 | 0.0098 | -2.5718
-19.5 | -0.6278 | 0.2431 | 0.0051 | -2.5825
-19 | -0.6069 | 0.23517 | 0.0003 | -2.5807
-18 | -0.5613 | 0.22093 | -0.0093 | -2.5406
-17.5 | -0.5396 | 0.21306 | -0.014 | -2.5326
-17 | -0.5186 | 0.20487 | -0.0188 | -2.5314
-16.5 | -0.4972 | 0.19705 | -0.0234 | -2.5232
-16 | -0.4775 | 0.18855 | -0.0282 | -2.5325
-15.5 | -0.457 | 0.18044 | -0.0328 | -2.5327
-15 | -0.4367 | 0.17246 | -0.0374 | -2.5322
-14.5 | -0.4183 | 0.16365 | -0.042 | -2.5561
-14 | -0.4015 | 0.15468 | -0.0466 | -2.5957
-13.5 | -0.3843 | 0.14622 | -0.0511 | -2.6282
-13 | -0.365 | 0.1388 | -0.0555 | -2.6297
-12.5 | -0.3501 | 0.13031 | -0.06 | -2.6867
-12 | -0.3251 | 0.12513 | -0.0638 | -2.5981
-11.5 | -0.3107 | 0.11703 | -0.0681 | -2.6549
-11 | -0.2969 | 0.10905 | -0.0722 | -2.7226
-10.5 | -0.2917 | 0.09953 | -0.0768 | -2.9308
-10 | -0.2832 | 0.09148 | -0.0808 | -3.0958
-9.5 | -0.276 | 0.08381 | -0.0847 | -3.2932
-9 | -0.2687 | 0.07661 | -0.0884 | -3.5074
-8.5 | -0.2626 | 0.06975 | -0.0919 | -3.7649
-8 | -0.2694 | 0.06195 | -0.0959 | -4.3487
-7.5 | -0.2803 | 0.05609 | -0.0986 | -4.9973
-7 | -0.2884 | 0.04881 | -0.1004 | -5.9086
-6.5 | -0.2869 | 0.04039 | -0.1017 | -7.1032
-6 | -0.2775 | 0.03174 | -0.1007 | -8.7429
-5.5 | -0.2646 | 0.02248 | -0.097 | -11.7705
-5 | -0.2427 | 0.01405 | -0.0917 | -17.274
-4.5 | -0.2082 | 0.00704 | -0.0868 | -29.5739
-4 | -0.1438 | 0.00564 | -0.0846 | -25.4965
-3.5 | -0.0745 | 0.00525 | -0.0837 | -14.1905
-3 | -0.0073 | 0.00478 | -0.0829 | -1.5272
-2.5 | 0.0607 | 0.00454 | -0.0827 | 13.37
-2 | 0.1287 | 0.0044 | -0.0829 | 29.25
-1.5 | 0.1958 | 0.00427 | -0.0831 | 45.8548
-1 | 0.2621 | 0.00418 | -0.0833 | 62.7033
-0.5 | 0.3277 | 0.00413 | -0.0836 | 79.3462
0 | 0.3931 | 0.0041 | -0.084 | 95.878
0.5 | 0.4553 | 0.00404 | -0.0838 | 112.698
1 | 0.5066 | 0.00442 | -0.0816 | 114.6154
1.5 | 0.5477 | 0.00524 | -0.0775 | 104.5229
2 | 0.5941 | 0.00496 | -0.0744 | 119.7782
2.5 | 0.6446 | 0.00543 | -0.0716 | 118.7109
3 | 0.6956 | 0.00598 | -0.0687 | 116.3211
3.5 | 0.7502 | 0.00635 | -0.0662 | 118.1417
4 | 0.8066 | 0.00668 | -0.0639 | 120.7485
4.5 | 0.8559 | 0.00701 | -0.0597 | 122.097
5 | 0.9035 | 0.00745 | -0.0551 | 121.2752
5.5 | 0.9527 | 0.00792 | -0.0506 | 120.2904
6 | 1.0039 | 0.00844 | -0.0462 | 118.9455
6.5 | 1.0537 | 0.00908 | -0.0411 | 116.0463
7 | 1.0962 | 0.01009 | -0.0342 | 108.6422
8 | 1.1495 | 0.02147 | -0.0187 | 53.5398
8.5 | 1.1258 | 0.02865 | -0.0067 | 39.2949
9 | 1.0915 | 0.03526 | 0.004 | 30.9558
9.5 | 1.0521 | 0.04262 | 0.0117 | 24.6856
10 | 1.0135 | 0.0509 | 0.0156 | 19.9116
10.5 | 0.9728 | 0.06108 | 0.015 | 15.9267
11 | 0.9395 | 0.07309 | 0.0094 | 12.854
11.5 | 0.9152 | 0.08841 | -0.0016 | 10.3518
12 | 0.9046 | 0.10461 | -0.0128 | 8.6474
12.5 | 0.8913 | 0.119 | -0.0216 | 7.4899
13 | 0.8854 | 0.13193 | -0.0292 | 6.7111

## 121. Re 14M Mach 0.00 (1)
BIGFOIL.COM POLAR EXPORT
NACA67-409 a=0.6
NACA67-409 a=0.6 |  |  |  | Cl Max: | 1.085 | at alpha= | 8.5 | deg
JavaFoil+Calcfoil stall+Eppler ext transition |  |  |  | L/D Max: | 143.106 | at alpha= | 4.5 | deg
Re: | 14000000 |  |  | Cd Min: | 0.00465 | at alpha= | -2 | deg
Mach: | 0 |  |  | Cl=0 at alpha= | -2.7586 | deg
|  |  |  | @ Cl=0.1, Cd= | 0.004678
|  |  |  | @ Cl=0.4, Cd= | 0.0048003
|  |  |  | @ Cl=0.6, Cd= | 0.0048454
alpha (deg) | Cl | Cd | Cm | Cl/Cd
-15.5 | -0.293 | 0.10835 | -0.021 | -2.701
-15 | -0.309 | 0.10366 | -0.021 | -2.984
-14.5 | -0.327 | 0.09755 | -0.021 | -3.347
-14 | -0.344 | 0.09267 | -0.022 | -3.709
-13.5 | -0.361 | 0.08832 | -0.022 | -4.087
-13 | -0.378 | 0.08306 | -0.022 | -4.548
-12.5 | -0.394 | 0.07925 | -0.023 | -4.97
-12 | -0.408 | 0.07532 | -0.023 | -5.421
-11.5 | -0.421 | 0.07143 | -0.023 | -5.893
-11 | -0.429 | 0.06722 | -0.023 | -6.385
-10.5 | -0.431 | 0.0637 | -0.023 | -6.76
-10 | -0.429 | 0.0593 | -0.024 | -7.24
-9.5 | -0.424 | 0.05711 | -0.024 | -7.422
-9 | -0.415 | 0.05372 | -0.025 | -7.726
-8.5 | -0.404 | 0.04797 | -0.028 | -8.425
-8 | -0.386 | 0.04584 | -0.028 | -8.428
-7.5 | -0.37 | 0.03884 | -0.033 | -9.528
-7 | -0.418 | 0.00679 | -0.053 | -61.632
-6.5 | -0.382 | 0.00659 | -0.053 | -57.916
-6 | -0.34 | 0.00638 | -0.054 | -53.371
-5.5 | -0.295 | 0.00621 | -0.055 | -47.518
-5 | -0.246 | 0.00593 | -0.056 | -41.518
-4.5 | -0.195 | 0.0058 | -0.056 | -33.549
-4 | -0.141 | 0.00564 | -0.057 | -24.915
-3.5 | -0.085 | 0.00535 | -0.058 | -15.828
-3 | -0.028 | 0.00522 | -0.058 | -5.271
-2.5 | 0.03 | 0.00471 | -0.059 | 6.462
-2 | 0.089 | 0.00465 | -0.06 | 19.121
-1.5 | 0.148 | 0.0048 | -0.061 | 30.745
-1 | 0.206 | 0.0049 | -0.061 | 42.141
-0.5 | 0.265 | 0.00499 | -0.062 | 53.138
0 | 0.324 | 0.00481 | -0.063 | 67.457
0.5 | 0.383 | 0.00476 | -0.064 | 80.471
1 | 0.442 | 0.0049 | -0.064 | 90.203
1.5 | 0.5 | 0.00501 | -0.065 | 99.928
2 | 0.557 | 0.00477 | -0.066 | 116.917
2.5 | 0.614 | 0.00487 | -0.067 | 126.136
3 | 0.671 | 0.00484 | -0.068 | 138.74
3.5 | 0.727 | 0.00537 | -0.068 | 135.39
4 | 0.781 | 0.0056 | -0.069 | 139.517
4.5 | 0.832 | 0.00582 | -0.07 | 143.106
5 | 0.881 | 0.00726 | -0.071 | 121.352
5.5 | 0.926 | 0.00759 | -0.071 | 122.112
6 | 0.968 | 0.008 | -0.072 | 121.055
6.5 | 1.005 | 0.00836 | -0.073 | 120.209
7 | 1.037 | 0.00873 | -0.073 | 118.743
7.5 | 1.064 | 0.00913 | -0.074 | 116.473
8 | 1.081 | 0.0096 | -0.075 | 112.643
8.5 | 1.085 | 0.00995 | -0.076 | 109.012
9 | 1.079 | 0.01052 | -0.076 | 102.533
9.5 | 1.064 | 0.01112 | -0.077 | 95.671
10 | 1.041 | 0.01165 | -0.078 | 89.346
10.5 | 1.01 | 0.01246 | -0.078 | 81.005
11 | 0.973 | 0.0131 | -0.079 | 74.262
11.5 | 0.929 | 0.01423 | -0.079 | 65.281
12 | 0.87 | 0.01748 | -0.078 | 49.743
12.5 | 0.806 | 0.02289 | -0.077 | 35.19
13 | 0.661 | 0.07835 | -0.05 | 8.432
13.5 | 0.62 | 0.08491 | -0.048 | 7.3

## 122. Re 14M Mach 0.00 (2)
BIGFOIL.COM POLAR EXPORT
NACA67-409 a=0.6
NACA67-409 a=0.6 |  |  |  | Cl Max: | 1.7607 | at alpha= | 19 | deg
XFOIL ncrit=9 |  |  |  | L/D Max: | 134.545 | at alpha= | 7.5 | deg
Re: | 14000000 |  |  | Cd Min: | 0.04777 | at alpha= | 20 | deg
Mach: | 0 |  |  | Cl=0 at alpha= | -2.9173 | deg
|  |  |  | @ Cl=0.1, Cd= | 0.0042547
|  |  |  | @ Cl=0.4, Cd= | 0.0047368
|  |  |  | @ Cl=0.6, Cd= | 0.0052475
alpha (deg) | Cl | Cd | Cm | Cl/Cd
-17.5 | -1.2632 | 0.03428 | -0.0972 | -36.8495
-17 | -1.3145 | 0.02917 | -0.0877 | -45.0634
-16 | -1.3034 | 0.02348 | -0.0772 | -55.5111
-15.5 | -1.2781 | 0.02114 | -0.0743 | -60.4588
-15 | -1.2475 | 0.01901 | -0.0718 | -65.6234
-14.5 | -1.2096 | 0.01744 | -0.0701 | -69.3578
-14 | -1.1692 | 0.01597 | -0.0687 | -73.2123
-13.5 | -1.1318 | 0.01393 | -0.0668 | -81.2491
-13 | -1.087 | 0.0127 | -0.0658 | -85.5906
-12.5 | -1.0396 | 0.01172 | -0.0651 | -88.7031
-12 | -0.9901 | 0.01096 | -0.0646 | -90.3376
-11.5 | -0.9393 | 0.01032 | -0.0643 | -91.0174
-11 | -0.8877 | 0.0097 | -0.0641 | -91.5155
-10.5 | -0.8354 | 0.00916 | -0.064 | -91.2009
-10 | -0.7826 | 0.00864 | -0.0639 | -90.5787
-9.5 | -0.7294 | 0.00817 | -0.0639 | -89.2778
-9 | -0.6771 | 0.0075 | -0.0638 | -90.28
-8.5 | -0.6229 | 0.00711 | -0.0639 | -87.609
-8 | -0.568 | 0.00679 | -0.0641 | -83.6524
-6 | -0.3467 | 0.00565 | -0.0653 | -61.3628
-5.5 | -0.2913 | 0.0053 | -0.0655 | -54.9623
-5 | -0.235 | 0.00511 | -0.0659 | -45.9883
-4.5 | -0.1786 | 0.00494 | -0.0664 | -36.1538
-4 | -0.122 | 0.00482 | -0.0669 | -25.3112
-3.5 | -0.0656 | 0.00461 | -0.0673 | -14.2299
-3 | -0.0094 | 0.00442 | -0.0677 | -2.1267
-2.5 | 0.0474 | 0.00432 | -0.0682 | 10.9722
-1.5 | 0.1602 | 0.00418 | -0.0691 | 38.3254
-1 | 0.2163 | 0.00412 | -0.0696 | 52.5
-0.5 | 0.2723 | 0.00413 | -0.07 | 65.9322
0 | 0.3266 | 0.00422 | -0.0701 | 77.3934
1.5 | 0.4729 | 0.00525 | -0.0677 | 90.0762
2 | 0.5225 | 0.00534 | -0.0671 | 97.8464
2.5 | 0.5703 | 0.005 | -0.0662 | 114.06
3 | 0.6207 | 0.00542 | -0.0655 | 114.5203
3.5 | 0.6726 | 0.00571 | -0.0652 | 117.7933
4 | 0.7252 | 0.00593 | -0.065 | 122.2934
4.5 | 0.7775 | 0.00618 | -0.0647 | 125.8091
5 | 0.8294 | 0.00644 | -0.0644 | 128.7888
5.5 | 0.8808 | 0.00674 | -0.064 | 130.6825
6 | 0.9318 | 0.00704 | -0.0635 | 132.358
6.5 | 0.9821 | 0.00734 | -0.063 | 133.8011
7 | 1.0314 | 0.00771 | -0.0622 | 133.7743
7.5 | 1.0804 | 0.00803 | -0.0614 | 134.5455
8 | 1.1273 | 0.00844 | -0.0603 | 133.5664
8.5 | 1.1742 | 0.00885 | -0.0591 | 132.678
9 | 1.2189 | 0.00927 | -0.0575 | 131.4887
9.5 | 1.2616 | 0.00978 | -0.0556 | 128.998
10.5 | 1.3407 | 0.01094 | -0.0507 | 122.5503
11 | 1.3783 | 0.01143 | -0.0479 | 120.5862
11.5 | 1.4149 | 0.01205 | -0.0451 | 117.4191
12 | 1.4515 | 0.0127 | -0.0425 | 114.2913
12.5 | 1.4867 | 0.01346 | -0.0397 | 110.4532
13 | 1.5219 | 0.01419 | -0.0371 | 107.2516
13.5 | 1.556 | 0.015 | -0.0344 | 103.7333
14 | 1.5882 | 0.01596 | -0.0315 | 99.5113
14.5 | 1.6193 | 0.01695 | -0.0287 | 95.5339
15 | 1.6478 | 0.01814 | -0.0256 | 90.8379
15.5 | 1.6749 | 0.0194 | -0.0225 | 86.3351
16 | 1.6961 | 0.02111 | -0.0189 | 80.3458
16.5 | 1.7214 | 0.02253 | -0.016 | 76.4048
17 | 1.7232 | 0.0258 | -0.0107 | 66.7907
17.5 | 1.7355 | 0.0283 | -0.0071 | 61.3251
18 | 1.7481 | 0.03088 | -0.004 | 56.6095
18.5 | 1.7567 | 0.03388 | -0.001 | 51.8506
19 | 1.7607 | 0.03756 | 0.0017 | 46.877
19.5 | 1.7524 | 0.04269 | 0.0043 | 41.0494
20 | 1.7493 | 0.04777 | 0.0056 | 36.6192

## 123. Re 14M Mach 0.10 (1)
BIGFOIL.COM POLAR EXPORT
NACA67-409 a=0.6
NACA67-409 a=0.6 |  |  |  | Cl Max: | 1.08 | at alpha= | 8 | deg
JavaFoil+Calcfoil stall+Eppler ext transition |  |  |  | L/D Max: | 144.146 | at alpha= | 4.5 | deg
Re: | 14000000 |  |  | Cd Min: | 0.00465 | at alpha= | -2 | deg
Mach: | 0.1 |  |  | Cl=0 at alpha= | -2.7627 | deg
|  |  |  | @ Cl=0.1, Cd= | 0.0046817
|  |  |  | @ Cl=0.4, Cd= | 0.004848
|  |  |  | @ Cl=0.6, Cd= | 0.0048297
alpha (deg) | Cl | Cd | Cm | Cl/Cd
-15 | -0.27 | 0.10526 | -0.021 | -2.561
-14.5 | -0.289 | 0.09874 | -0.021 | -2.924
-14 | -0.308 | 0.09292 | -0.022 | -3.317
-13.5 | -0.328 | 0.0889 | -0.022 | -3.689
-13 | -0.348 | 0.08331 | -0.022 | -4.171
-12.5 | -0.366 | 0.07936 | -0.023 | -4.617
-12 | -0.384 | 0.07518 | -0.023 | -5.11
-11.5 | -0.4 | 0.07118 | -0.023 | -5.621
-11 | -0.412 | 0.06752 | -0.024 | -6.095
-10.5 | -0.416 | 0.06316 | -0.024 | -6.59
-10 | -0.417 | 0.05969 | -0.024 | -6.991
-9.5 | -0.415 | 0.05635 | -0.025 | -7.359
-9 | -0.408 | 0.05275 | -0.026 | -7.742
-8.5 | -0.398 | 0.04879 | -0.027 | -8.16
-8 | -0.382 | 0.04641 | -0.027 | -8.237
-7.5 | -0.364 | 0.04201 | -0.03 | -8.665
-7 | -0.417 | 0.00631 | -0.053 | -66.116
-6.5 | -0.381 | 0.00663 | -0.054 | -57.449
-6 | -0.341 | 0.00636 | -0.054 | -53.528
-5.5 | -0.296 | 0.0062 | -0.055 | -47.665
-5 | -0.247 | 0.00598 | -0.056 | -41.318
-4.5 | -0.195 | 0.00578 | -0.057 | -33.777
-4 | -0.141 | 0.00568 | -0.057 | -24.843
-3.5 | -0.085 | 0.00536 | -0.058 | -15.881
-3 | -0.028 | 0.00526 | -0.059 | -5.258
-2.5 | 0.031 | 0.00476 | -0.059 | 6.428
-2 | 0.089 | 0.00465 | -0.06 | 19.203
-1.5 | 0.148 | 0.00482 | -0.061 | 30.778
-1 | 0.207 | 0.00488 | -0.062 | 42.54
-0.5 | 0.267 | 0.00505 | -0.063 | 52.807
0 | 0.326 | 0.00479 | -0.063 | 68.148
0.5 | 0.385 | 0.00482 | -0.064 | 79.82
1 | 0.444 | 0.00493 | -0.065 | 90.035
1.5 | 0.503 | 0.00506 | -0.066 | 99.343
2 | 0.56 | 0.00474 | -0.066 | 118.083
2.5 | 0.618 | 0.00487 | -0.067 | 126.915
3 | 0.674 | 0.00482 | -0.068 | 139.93
3.5 | 0.73 | 0.00535 | -0.069 | 136.477
4 | 0.785 | 0.00559 | -0.069 | 140.375
4.5 | 0.836 | 0.0058 | -0.07 | 144.146
5 | 0.885 | 0.0073 | -0.071 | 121.222
5.5 | 0.93 | 0.00764 | -0.072 | 121.732
6 | 0.971 | 0.00802 | -0.072 | 121.059
6.5 | 1.008 | 0.00839 | -0.073 | 120.164
7 | 1.039 | 0.0088 | -0.074 | 118.047
7.5 | 1.064 | 0.00922 | -0.075 | 115.378
8 | 1.08 | 0.00968 | -0.075 | 111.57
8.5 | 1.08 | 0.01017 | -0.076 | 106.199
9 | 1.07 | 0.01065 | -0.077 | 100.521
9.5 | 1.051 | 0.01126 | -0.077 | 93.311
10 | 1.023 | 0.01187 | -0.078 | 86.177
10.5 | 0.987 | 0.01253 | -0.079 | 78.734
11 | 0.942 | 0.01356 | -0.079 | 69.504
11.5 | 0.891 | 0.01492 | -0.079 | 59.722
12 | 0.83 | 0.01773 | -0.079 | 46.806
12.5 | 0.666 | 0.06999 | -0.054 | 9.522
13 | 0.615 | 0.08103 | -0.048 | 7.594

## 124. Re 14M Mach 0.10 (2)
BIGFOIL.COM POLAR EXPORT
NACA67-409 a=0.6
NACA67-409 a=0.6 |  |  |  | Cl Max: | 1.7127 | at alpha= | 18.5 | deg
XFOIL ncrit=9 |  |  |  | L/D Max: | 134.166 | at alpha= | 7.5 | deg
Re: | 14000000 |  |  | Cd Min: | 0.06346 | at alpha= | 20 | deg
Mach: | 0.1 |  |  | Cl=0 at alpha= | -2.9178 | deg
|  |  |  | @ Cl=0.1, Cd= | 0.004251
|  |  |  | @ Cl=0.4, Cd= | 0.0046085
|  |  |  | @ Cl=0.6, Cd= | 0.0052337
alpha (deg) | Cl | Cd | Cm | Cl/Cd
-15 | -1.2084 | 0.02538 | -0.0815 | -47.6123
-14.5 | -1.1922 | 0.02177 | -0.0776 | -54.7634
-14 | -1.1646 | 0.01888 | -0.0745 | -61.6843
-13.5 | -1.1282 | 0.01673 | -0.0723 | -67.4357
-13 | -1.0859 | 0.01512 | -0.0707 | -71.8188
-12.5 | -1.0478 | 0.01273 | -0.0684 | -82.3095
-12 | -0.9989 | 0.01171 | -0.0675 | -85.3032
-11.5 | -0.9486 | 0.01083 | -0.0668 | -87.59
-11 | -0.8966 | 0.0101 | -0.0663 | -88.7723
-10.5 | -0.8436 | 0.00948 | -0.0659 | -88.9873
-9 | -0.683 | 0.00771 | -0.0652 | -88.5863
-8.5 | -0.6284 | 0.00722 | -0.0651 | -87.036
-8 | -0.5729 | 0.00687 | -0.0652 | -83.3916
-7.5 | -0.5171 | 0.00656 | -0.0654 | -78.8262
-7 | -0.4612 | 0.00627 | -0.0655 | -73.5566
-6 | -0.3491 | 0.00571 | -0.066 | -61.1384
-5.5 | -0.2934 | 0.00532 | -0.0661 | -55.1504
-5 | -0.2366 | 0.00513 | -0.0665 | -46.1209
-4.5 | -0.1798 | 0.00495 | -0.0669 | -36.3232
-4 | -0.1228 | 0.00483 | -0.0674 | -25.4244
-3.5 | -0.0659 | 0.00462 | -0.0678 | -14.2641
-3 | -0.0094 | 0.00442 | -0.0682 | -2.1267
-2.5 | 0.0478 | 0.00432 | -0.0687 | 11.0648
-1.5 | 0.1613 | 0.00417 | -0.0696 | 38.6811
-1 | 0.2178 | 0.00412 | -0.07 | 52.8641
-0.5 | 0.274 | 0.00413 | -0.0704 | 66.3438
0.5 | 0.3802 | 0.00444 | -0.0701 | 85.6306
1.5 | 0.4754 | 0.00525 | -0.068 | 90.5524
2 | 0.5252 | 0.00535 | -0.0674 | 98.1682
2.5 | 0.5731 | 0.00501 | -0.0664 | 114.3912
3 | 0.6236 | 0.00543 | -0.0657 | 114.8435
3.5 | 0.6757 | 0.00573 | -0.0653 | 117.9232
4 | 0.7287 | 0.00595 | -0.0651 | 122.4706
4.5 | 0.7812 | 0.00621 | -0.0648 | 125.7971
5 | 0.8333 | 0.00647 | -0.0644 | 128.7944
5.5 | 0.8849 | 0.00678 | -0.0639 | 130.5162
6 | 0.9362 | 0.00707 | -0.0634 | 132.4187
6.5 | 0.9867 | 0.00738 | -0.0627 | 133.6992
7 | 1.0363 | 0.00775 | -0.0619 | 133.7161
7.5 | 1.0854 | 0.00809 | -0.061 | 134.1656
8 | 1.1323 | 0.00852 | -0.0596 | 132.8991
8.5 | 1.1794 | 0.00893 | -0.0584 | 132.0717
9 | 1.2234 | 0.0094 | -0.0565 | 130.1489
9.5 | 1.2642 | 0.00996 | -0.0539 | 126.9277
10 | 1.2992 | 0.0105 | -0.0501 | 123.7333
10.5 | 1.3436 | 0.01112 | -0.0486 | 120.8273
11 | 1.3823 | 0.01163 | -0.0459 | 118.8564
11.5 | 1.4193 | 0.01229 | -0.043 | 115.4841
12 | 1.4562 | 0.01299 | -0.0402 | 112.1016
12.5 | 1.4917 | 0.0138 | -0.0373 | 108.0942
13 | 1.5274 | 0.01459 | -0.0345 | 104.6881
13.5 | 1.5609 | 0.01551 | -0.0315 | 100.6383
14 | 1.5925 | 0.01657 | -0.0283 | 96.1074
14.5 | 1.6205 | 0.01788 | -0.0249 | 90.632
16 | 1.6824 | 0.02354 | -0.0128 | 71.4698
16.5 | 1.7009 | 0.02559 | -0.0092 | 66.4674
17 | 1.7052 | 0.02883 | -0.0045 | 59.1467
17.5 | 1.7078 | 0.03235 | -0.0005 | 52.7913
18 | 1.7109 | 0.03603 | 0.0029 | 47.4854
18.5 | 1.7127 | 0.0401 | 0.0056 | 42.7107
19 | 1.7023 | 0.04579 | 0.0078 | 37.1762
19.5 | 1.6683 | 0.05483 | 0.0087 | 30.4268
20 | 1.6475 | 0.06346 | 0.0075 | 25.9612

## 125. Re 14M Mach 0.25 (1)
BIGFOIL.COM POLAR EXPORT
NACA67-409 a=0.6
NACA67-409 a=0.6 |  |  |  | Cl Max: | 1.059 | at alpha= | 8 | deg
JavaFoil+Calcfoil stall+Eppler ext transition |  |  |  | L/D Max: | 141.285 | at alpha= | 3 | deg
Re: | 14000000 |  |  | Cd Min: | 0.00467 | at alpha= | -2 | deg
Mach: | 0.25 |  |  | Cl=0 at alpha= | -2.7627 | deg
|  |  |  | @ Cl=0.1, Cd= | 0.0046833
|  |  |  | @ Cl=0.4, Cd= | 0.08904
|  |  |  | @ Cl=0.6, Cd= | 0.08904
alpha (deg) | Cl | Cd | Cm | Cl/Cd
-11.5 | -0.203 | 0.07208 | -0.024 | -2.813
-11 | -0.249 | 0.06774 | -0.025 | -3.674
-10.5 | -0.282 | 0.06401 | -0.025 | -4.403
-10 | -0.309 | 0.05977 | -0.026 | -5.175
-9.5 | -0.33 | 0.05748 | -0.025 | -5.735
-9 | -0.344 | 0.05344 | -0.026 | -6.436
-8.5 | -0.35 | 0.05068 | -0.026 | -6.915
-8 | -0.349 | 0.04792 | -0.026 | -7.287
-7.5 | -0.341 | 0.04555 | -0.027 | -7.48
-7 | -0.328 | 0.03965 | -0.032 | -8.272
-6.5 | -0.374 | 0.00618 | -0.055 | -60.554
-6 | -0.339 | 0.006 | -0.056 | -56.557
-5.5 | -0.297 | 0.00631 | -0.057 | -47.157
-5 | -0.25 | 0.00607 | -0.057 | -41.228
-4.5 | -0.199 | 0.00571 | -0.058 | -34.816
-4 | -0.144 | 0.00513 | -0.059 | -28.122
-3.5 | -0.087 | 0.00497 | -0.06 | -17.521
-3 | -0.028 | 0.00485 | -0.06 | -5.844
-2.5 | 0.031 | 0.00473 | -0.061 | 6.637
-2 | 0.092 | 0.00467 | -0.062 | 19.631
-1.5 | 0.152 | 0.00477 | -0.063 | 31.953
-1 | 0.213 | 0.00489 | -0.063 | 43.554
-0.5 | 0.274 | 0.00502 | -0.064 | 54.568
0 | 0.335 | 0.00483 | -0.065 | 69.408
0.5 | 0.396 | 0.00484 | -0.066 | 81.781
1 | 0.456 | 0.00496 | -0.067 | 91.913
1.5 | 0.517 | 0.00472 | -0.067 | 109.382
2 | 0.575 | 0.00483 | -0.068 | 119.109
2.5 | 0.634 | 0.0049 | -0.069 | 129.346
3 | 0.692 | 0.0049 | -0.07 | 141.285
3.5 | 0.749 | 0.00545 | -0.071 | 137.606
4 | 0.805 | 0.00687 | -0.071 | 117.122
4.5 | 0.856 | 0.00721 | -0.072 | 118.749
5 | 0.905 | 0.00753 | -0.073 | 120.159
5.5 | 0.949 | 0.00792 | -0.074 | 119.778
6 | 0.987 | 0.00832 | -0.074 | 118.591
6.5 | 1.019 | 0.00875 | -0.075 | 116.435
7 | 1.043 | 0.00921 | -0.076 | 113.229
7.5 | 1.058 | 0.00962 | -0.077 | 110.024
8 | 1.059 | 0.01022 | -0.077 | 103.635
8.5 | 1.036 | 0.01077 | -0.078 | 96.267
9 | 0.997 | 0.01144 | -0.079 | 87.155
9.5 | 0.94 | 0.01216 | -0.079 | 77.301
10 | 0.851 | 0.01515 | -0.078 | 56.139
10.5 | 0.649 | 0.06064 | -0.049 | 10.697
11 | 0.566 | 0.06746 | -0.046 | 8.39
11.5 | 0.479 | 0.07311 | -0.044 | 6.554
12 | 0.387 | 0.07822 | -0.043 | 4.951
12.5 | 0.287 | 0.08443 | -0.043 | 3.401
13 | 0.149 | 0.08904 | -0.043 | 1.67

## 126. Re 14M Mach 0.25 (2)
BIGFOIL.COM POLAR EXPORT
NACA67-409 a=0.6
NACA67-409 a=0.6 |  |  |  | Cl Max: | 1.5318 | at alpha= | 13.5 | deg
XFOIL ncrit=9 |  |  |  | L/D Max: | 132.464 | at alpha= | 6.5 | deg
Re: | 14000000 |  |  | Cd Min: | 0.15647 | at alpha= | -15 | deg
Mach: | 0.25 |  |  | Cl=0 at alpha= | -2.923 | deg
|  |  |  | @ Cl=0.1, Cd= | 0.0042575
|  |  |  | @ Cl=0.4, Cd= | 0.0044812
|  |  |  | @ Cl=0.6, Cd= | 0.0051938
alpha (deg) | Cl | Cd | Cm | Cl/Cd
-15 | -0.4414 | 0.15647 | -0.0367 | -2.821
-14.5 | -0.4222 | 0.15072 | -0.0404 | -2.8012
-14 | -0.4102 | 0.14247 | -0.0447 | -2.8792
-13.5 | -0.426 | 0.12615 | -0.0509 | -3.3769
-13 | -0.4097 | 0.12003 | -0.0546 | -3.4133
-12 | -0.4445 | 0.09369 | -0.0673 | -4.7444
-11.5 | -0.5038 | 0.07586 | -0.077 | -6.6412
-11 | -0.5702 | 0.06067 | -0.0883 | -9.3984
-10.5 | -0.805 | 0.02351 | -0.085 | -34.2407
-10 | -0.8198 | 0.01285 | -0.0781 | -63.7977
-9.5 | -0.7701 | 0.01079 | -0.0758 | -71.3716
-9 | -0.7147 | 0.00955 | -0.0742 | -74.8377
-8.5 | -0.6568 | 0.00868 | -0.073 | -75.6682
-8 | -0.6006 | 0.00759 | -0.0717 | -79.1304
-7.5 | -0.5417 | 0.00703 | -0.071 | -77.0555
-7 | -0.4821 | 0.00665 | -0.0706 | -72.4962
-6.5 | -0.4225 | 0.00633 | -0.0703 | -66.7457
-6 | -0.3632 | 0.00598 | -0.0701 | -60.7358
-5.5 | -0.3048 | 0.00552 | -0.0698 | -55.2174
-5 | -0.2458 | 0.00522 | -0.0698 | -47.0881
-4.5 | -0.1865 | 0.00502 | -0.0699 | -37.1514
-3.5 | -0.0677 | 0.00468 | -0.0705 | -14.4658
-3 | -0.0091 | 0.00445 | -0.0707 | -2.0449
-2.5 | 0.05 | 0.00433 | -0.0711 | 11.5473
-1.5 | 0.1673 | 0.00416 | -0.072 | 40.2163
-1 | 0.2256 | 0.00412 | -0.0724 | 54.7573
-0.5 | 0.2835 | 0.00412 | -0.0727 | 68.8107
0 | 0.3404 | 0.00417 | -0.0729 | 81.6307
0.5 | 0.393 | 0.00441 | -0.0724 | 89.1156
1 | 0.4402 | 0.00489 | -0.071 | 90.0204
1.5 | 0.4889 | 0.00528 | -0.0698 | 92.5947
2 | 0.5394 | 0.00538 | -0.069 | 100.2602
2.5 | 0.5879 | 0.00509 | -0.0677 | 115.501
3 | 0.6392 | 0.00553 | -0.0668 | 115.5877
4 | 0.7472 | 0.00604 | -0.0658 | 123.7086
4.5 | 0.801 | 0.00632 | -0.0652 | 126.7405
5 | 0.8542 | 0.00661 | -0.0644 | 129.2284
5.5 | 0.907 | 0.00695 | -0.0635 | 130.5036
6 | 0.9599 | 0.00725 | -0.0626 | 132.4
6.5 | 1.0107 | 0.00763 | -0.0612 | 132.464
7.5 | 1.1101 | 0.00846 | -0.0578 | 131.2175
8 | 1.1585 | 0.00889 | -0.0558 | 130.315
8.5 | 1.1989 | 0.00944 | -0.052 | 127.0021
9 | 1.2347 | 0.01001 | -0.0472 | 123.3467
10 | 1.3224 | 0.01152 | -0.0415 | 114.7917
10.5 | 1.362 | 0.01237 | -0.0377 | 110.1051
11 | 1.4042 | 0.01306 | -0.0345 | 107.5191
11.5 | 1.4417 | 0.01413 | -0.0305 | 102.0311
12 | 1.4765 | 0.01543 | -0.0262 | 95.6902
12.5 | 1.5057 | 0.01724 | -0.0212 | 87.3376
13 | 1.5265 | 0.01975 | -0.0154 | 77.2911
13.5 | 1.5318 | 0.02346 | -0.0083 | 65.2941
14 | 1.5149 | 0.02876 | -0.0002 | 52.6739
14.5 | 1.4826 | 0.0354 | 0.0074 | 41.8814
15 | 1.4493 | 0.0426 | 0.0127 | 34.0211
15.5 | 1.4025 | 0.05219 | 0.0153 | 26.873
16 | 1.3613 | 0.06301 | 0.0141 | 21.6045
16.5 | 1.3244 | 0.07551 | 0.0091 | 17.5394
17 | 1.2897 | 0.09055 | -0.0001 | 14.243
17.5 | 1.2565 | 0.10858 | -0.0126 | 11.5721
18 | 1.2245 | 0.1275 | -0.0241 | 9.6039
18.5 | 1.1542 | 0.15271 | -0.0397 | 7.5581

## 127. Re 14M Mach 0.50 (1)
BIGFOIL.COM POLAR EXPORT
NACA67-409 a=0.6
NACA67-409 a=0.6 |  |  |  | Cl Max: | 1.195 | at alpha= | 20 | deg
JavaFoil+Calcfoil stall+Eppler ext transition |  |  |  | L/D Max: | 118.768 | at alpha= | 2.5 | deg
Re: | 14000000 |  |  | Cd Min: | 0.00458 | at alpha= | 0 | deg
Mach: | 0.5 |  |  | Cl=0 at alpha= | -2.7652 | deg
|  |  |  | @ Cl=0.1, Cd= | 0.0047036
|  |  |  | @ Cl=0.4, Cd= | 0.00458
|  |  |  | @ Cl=0.6, Cd= | 0.0057427
alpha (deg) | Cl | Cd | Cm | Cl/Cd
-20 | -0.922 | 0.14967 | -0.025 | -6.159
-19.5 | -0.895 | 0.14485 | -0.025 | -6.182
-19 | -0.87 | 0.13635 | -0.025 | -6.379
-18.5 | -0.844 | 0.12843 | -0.026 | -6.573
-18 | -0.816 | 0.1314 | -0.025 | -6.211
-17.5 | -0.791 | 0.12099 | -0.026 | -6.54
-17 | -0.764 | 0.11621 | -0.026 | -6.573
-16.5 | -0.739 | 0.10783 | -0.027 | -6.853
-16 | -0.715 | 0.09964 | -0.029 | -7.176
-15.5 | -0.692 | 0.09074 | -0.03 | -7.621
-15 | -0.676 | 0.07547 | -0.034 | -8.953
-14.5 | -0.629 | 0.09988 | -0.027 | -6.302
-14 | -0.603 | 0.09234 | -0.027 | -6.534
-13.5 | -0.578 | 0.08357 | -0.029 | -6.917
-13 | -0.553 | 0.07723 | -0.03 | -7.162
-12.5 | -0.529 | 0.06964 | -0.032 | -7.602
-12 | -0.509 | 0.05896 | -0.036 | -8.638
-11.5 | -0.522 | 0.02614 | -0.046 | -19.985
-11 | -0.442 | 0.07318 | -0.027 | -6.035
-10.5 | -0.416 | 0.06649 | -0.028 | -6.251
-10 | -0.39 | 0.05887 | -0.03 | -6.626
-9.5 | -0.364 | 0.05399 | -0.032 | -6.747
-9 | -0.341 | 0.04677 | -0.037 | -7.292
-8.5 | -0.309 | 0.05112 | -0.031 | -6.044
-8 | -0.281 | 0.05247 | -0.028 | -5.353
-7.5 | -0.255 | 0.04703 | -0.03 | -5.412
-7 | -0.229 | 0.04239 | -0.033 | -5.392
-6.5 | -0.205 | 0.03488 | -0.04 | -5.887
-6 | -0.216 | 0.00618 | -0.062 | -34.878
-5.5 | -0.147 | 0.03735 | -0.032 | -3.941
-5 | -0.156 | 0.03579 | -0.031 | -4.357
-4.5 | -0.162 | 0.03225 | -0.036 | -5.022
-4 | -0.153 | 0.00531 | -0.066 | -28.911
-3.5 | -0.095 | 0.00512 | -0.067 | -18.568
-3 | -0.031 | 0.00497 | -0.067 | -6.294
-2.5 | 0.035 | 0.00482 | -0.068 | 7.225
-2 | 0.102 | 0.0047 | -0.069 | 21.683
-1.5 | 0.17 | 0.00467 | -0.07 | 36.375
-1 | 0.238 | 0.00494 | -0.071 | 48.176
-0.5 | 0.306 | 0.00471 | -0.072 | 64.93
0 | 0.374 | 0.00458 | -0.073 | 81.667
0.5 | 0.442 | 0.00458 | -0.073 | 96.57
1 | 0.509 | 0.00469 | -0.074 | 108.7
1.5 | 0.577 | 0.00566 | -0.075 | 101.894
2 | 0.641 | 0.00589 | -0.076 | 108.857
2.5 | 0.706 | 0.00595 | -0.077 | 118.768
3 | 0.77 | 0.00696 | -0.078 | 110.632
3.5 | 0.832 | 0.00733 | -0.079 | 113.383
4 | 0.889 | 0.00777 | -0.079 | 114.475
4.5 | 0.939 | 0.0082 | -0.08 | 114.411
5 | 0.976 | 0.00869 | -0.081 | 112.322
5.5 | 0.992 | 0.0093 | -0.082 | 106.633
6 | 0.961 | 0.01 | -0.083 | 96.113
6.5 | 0.606 | 0.01074 | -0.084 | 56.411
7 | 0.636 | 0.01157 | -0.084 | 54.969
7.5 | 0.669 | 0.0117 | -0.085 | 57.162
8 | 0.7 | 0.0126 | -0.086 | 55.556
8.5 | 0.728 | 0.01392 | -0.086 | 52.281
9 | 0.624 | 0.06016 | -0.043 | 10.364
9.5 | 0.793 | 0.01421 | -0.088 | 55.824
10 | 0.822 | 0.01551 | -0.089 | 53.023
10.5 | 0.705 | 0.06664 | -0.051 | 10.585
11 | 0.728 | 0.07431 | -0.048 | 9.801
11.5 | 0.913 | 0.01752 | -0.091 | 52.115
12 | 0.936 | 0.02002 | -0.091 | 46.756
12.5 | 0.824 | 0.07229 | -0.063 | 11.402
13 | 0.836 | 0.08728 | -0.055 | 9.582
13.5 | 1.028 | 0.02131 | -0.093 | 48.243
14 | 0.983 | 0.0434 | -0.085 | 22.637
14.5 | 0.918 | 0.09528 | -0.06 | 9.631
15 | 0.949 | 0.09721 | -0.064 | 9.761
15.5 | 0.966 | 0.11014 | -0.06 | 8.773
16 | 0.99 | 0.11379 | -0.06 | 8.701
16.5 | 1.018 | 0.11811 | -0.062 | 8.619
17 | 1.049 | 0.11879 | -0.066 | 8.833
17.5 | 1.077 | 0.12326 | -0.068 | 8.738
18 | 1.091 | 0.14406 | -0.063 | 7.573
18.5 | 1.118 | 0.14837 | -0.064 | 7.533
19 | 1.145 | 0.15111 | -0.066 | 7.579
19.5 | 1.172 | 0.15694 | -0.068 | 7.469
20 | 1.195 | 0.16758 | -0.068 | 7.134

## 128. Re 14M Mach 0.50 (2)
BIGFOIL.COM POLAR EXPORT
NACA67-409 a=0.6
NACA67-409 a=0.6 |  |  |  | Cl Max: | 1.15 | at alpha= | 8 | deg
XFOIL ncrit=9 |  |  |  | L/D Max: | 126.108 | at alpha= | 4.5 | deg
Re: | 14000000 |  |  | Cd Min: | 0.20495 | at alpha= | -17 | deg
Mach: | 0.5 |  |  | Cl=0 at alpha= | -2.9405 | deg
|  |  |  | @ Cl=0.1, Cd= | 0.0043448
|  |  |  | @ Cl=0.4, Cd= | 0.0041087
|  |  |  | @ Cl=0.6, Cd= | 0.0055537
alpha (deg) | Cl | Cd | Cm | Cl/Cd
-17 | -0.5186 | 0.20495 | -0.0188 | -2.5304
-16.5 | -0.4969 | 0.19708 | -0.0235 | -2.5213
-16 | -0.4775 | 0.1885 | -0.0282 | -2.5332
-15.5 | -0.4571 | 0.18027 | -0.0329 | -2.5356
-15 | -0.4367 | 0.17227 | -0.0375 | -2.535
-14 | -0.4021 | 0.15422 | -0.0468 | -2.6073
-13 | -0.3657 | 0.13836 | -0.0557 | -2.6431
-12 | -0.3245 | 0.12502 | -0.0641 | -2.5956
-11.5 | -0.3112 | 0.11658 | -0.0684 | -2.6694
-11 | -0.2985 | 0.10839 | -0.0726 | -2.7539
-10.5 | -0.2944 | 0.09878 | -0.0772 | -2.9804
-10 | -0.2847 | 0.09098 | -0.0812 | -3.1293
-9.5 | -0.278 | 0.08318 | -0.0852 | -3.3421
-9 | -0.2713 | 0.07595 | -0.0889 | -3.5721
-8.5 | -0.2639 | 0.06941 | -0.0922 | -3.802
-8 | -0.2675 | 0.06204 | -0.0961 | -4.3117
-7.5 | -0.2913 | 0.05518 | -0.0985 | -5.2791
-7 | -0.2962 | 0.04761 | -0.1009 | -6.2214
-6.5 | -0.2942 | 0.03914 | -0.1019 | -7.5166
-6 | -0.2839 | 0.03051 | -0.1005 | -9.3051
-5.5 | -0.2705 | 0.02137 | -0.0965 | -12.6579
-5 | -0.2512 | 0.01254 | -0.0908 | -20.0319
-4.5 | -0.2118 | 0.00648 | -0.0863 | -32.6852
-4 | -0.1457 | 0.00537 | -0.0843 | -27.1322
-3.5 | -0.0761 | 0.00504 | -0.0834 | -15.0992
-3 | -0.0081 | 0.00467 | -0.0827 | -1.7345
-2.5 | 0.06 | 0.00441 | -0.0825 | 13.6054
-1.5 | 0.1949 | 0.00419 | -0.0829 | 46.5155
-1 | 0.2612 | 0.00412 | -0.0832 | 63.3981
-0.5 | 0.3267 | 0.00408 | -0.0835 | 80.0735
0 | 0.392 | 0.00409 | -0.0838 | 95.8435
0.5 | 0.452 | 0.00423 | -0.0832 | 106.8558
1 | 0.5013 | 0.00474 | -0.0806 | 105.7595
1.5 | 0.5464 | 0.0054 | -0.0772 | 101.1852
2 | 0.5981 | 0.00556 | -0.075 | 107.5719
2.5 | 0.6464 | 0.0054 | -0.072 | 119.7037
3 | 0.6992 | 0.00589 | -0.0694 | 118.7097
3.5 | 0.7555 | 0.00622 | -0.0672 | 121.463
4 | 0.8124 | 0.00652 | -0.065 | 124.6012
4.5 | 0.8651 | 0.00686 | -0.0616 | 126.1079
5 | 0.9116 | 0.00727 | -0.0566 | 125.392
5.5 | 0.9618 | 0.0077 | -0.0522 | 124.9091
6 | 1.0124 | 0.00822 | -0.0476 | 123.163
6.5 | 1.0632 | 0.00881 | -0.0426 | 120.681
7 | 1.1074 | 0.00978 | -0.0359 | 113.2311
7.5 | 1.1272 | 0.01212 | -0.0253 | 93.0033
8 | 1.15 | 0.02062 | -0.018 | 55.7711
9 | 1.0967 | 0.03486 | 0.0037 | 31.4601
9.5 | 1.0574 | 0.04211 | 0.0116 | 25.1104
10 | 1.0191 | 0.05027 | 0.0158 | 20.2725
10.5 | 0.9787 | 0.06026 | 0.0155 | 16.2413
11 | 0.9456 | 0.072 | 0.0103 | 13.1333
11.5 | 0.9203 | 0.0869 | -0.0003 | 10.5903
12 | 0.9102 | 0.10327 | -0.0118 | 8.8138
12.5 | 0.897 | 0.11764 | -0.0206 | 7.625
13 | 0.8912 | 0.13051 | -0.0283 | 6.8286

## 129. Re 16M Mach 0.00 (1)
BIGFOIL.COM POLAR EXPORT
NACA67-409 a=0.6
NACA67-409 a=0.6 |  |  |  | Cl Max: | 1.085 | at alpha= | 8.5 | deg
JavaFoil+Calcfoil stall+Eppler ext transition |  |  |  | L/D Max: | 150.119 | at alpha= | 5 | deg
Re: | 16000000 |  |  | Cd Min: | 0.00487 | at alpha= | 0 | deg
Mach: | 0 |  |  | Cl=0 at alpha= | -2.7586 | deg
|  |  |  | @ Cl=0.1, Cd= | 0.0049056
|  |  |  | @ Cl=0.4, Cd= | 0.0050059
|  |  |  | @ Cl=0.6, Cd= | 0.0050921
alpha (deg) | Cl | Cd | Cm | Cl/Cd
-12.5 | -0.394 | 0.07832 | -0.023 | -5.03
-12 | -0.409 | 0.07387 | -0.023 | -5.533
-11.5 | -0.421 | 0.0707 | -0.023 | -5.956
-11 | -0.429 | 0.06695 | -0.024 | -6.413
-10.5 | -0.431 | 0.06343 | -0.024 | -6.791
-10 | -0.43 | 0.05921 | -0.025 | -7.255
-9.5 | -0.424 | 0.05708 | -0.024 | -7.428
-9 | -0.415 | 0.05343 | -0.025 | -7.769
-8.5 | -0.403 | 0.0488 | -0.027 | -8.265
-8 | -0.387 | 0.04519 | -0.029 | -8.563
-7.5 | -0.449 | 0.00612 | -0.052 | -73.436
-7 | -0.418 | 0.00671 | -0.053 | -62.347
-6.5 | -0.382 | 0.00645 | -0.053 | -59.165
-6 | -0.34 | 0.00624 | -0.054 | -54.586
-5.5 | -0.295 | 0.00607 | -0.055 | -48.615
-5 | -0.246 | 0.00583 | -0.056 | -42.229
-4.5 | -0.195 | 0.00572 | -0.056 | -34.009
-4 | -0.141 | 0.0056 | -0.057 | -25.104
-3.5 | -0.085 | 0.00527 | -0.058 | -16.091
-3 | -0.028 | 0.00517 | -0.058 | -5.322
-2.5 | 0.03 | 0.00511 | -0.059 | 5.962
-2 | 0.089 | 0.0049 | -0.06 | 18.138
-1.5 | 0.148 | 0.00493 | -0.061 | 29.919
-1 | 0.206 | 0.00503 | -0.061 | 41.022
-0.5 | 0.265 | 0.00509 | -0.062 | 52.17
0 | 0.324 | 0.00487 | -0.063 | 66.57
0.5 | 0.383 | 0.00498 | -0.064 | 76.918
1 | 0.442 | 0.00507 | -0.064 | 87.089
1.5 | 0.5 | 0.00516 | -0.065 | 96.89
2 | 0.557 | 0.00527 | -0.066 | 105.74
2.5 | 0.615 | 0.00503 | -0.067 | 122.114
3 | 0.671 | 0.00519 | -0.068 | 129.246
3.5 | 0.727 | 0.00526 | -0.068 | 138.205
4 | 0.781 | 0.00548 | -0.069 | 142.43
4.5 | 0.832 | 0.00567 | -0.07 | 146.715
5 | 0.881 | 0.00587 | -0.071 | 150.119
5.5 | 0.927 | 0.00742 | -0.071 | 124.847
6 | 0.968 | 0.00782 | -0.072 | 123.755
6.5 | 1.005 | 0.00818 | -0.073 | 122.92
7 | 1.037 | 0.00856 | -0.074 | 121.242
7.5 | 1.064 | 0.00892 | -0.074 | 119.301
8 | 1.082 | 0.00939 | -0.075 | 115.251
8.5 | 1.085 | 0.00973 | -0.076 | 111.567
9 | 1.079 | 0.01029 | -0.076 | 104.91
9.5 | 1.064 | 0.01086 | -0.077 | 97.999
10 | 1.041 | 0.01136 | -0.078 | 91.635
10.5 | 1.01 | 0.0121 | -0.078 | 83.497
11 | 0.973 | 0.01295 | -0.079 | 75.138
11.5 | 0.93 | 0.01389 | -0.079 | 66.951
12 | 0.879 | 0.01573 | -0.079 | 55.866
12.5 | 0.827 | 0.01759 | -0.079 | 47.021
13 | 0.664 | 0.07567 | -0.052 | 8.77
13.5 | 0.621 | 0.08317 | -0.05 | 7.47

## 130. Re 16M Mach 0.00 (2)
BIGFOIL.COM POLAR EXPORT
NACA67-409 a=0.6
NACA67-409 a=0.6 |  |  |  | Cl Max: | 1.7861 | at alpha= | 19 | deg
XFOIL ncrit=9 |  |  |  | L/D Max: | 137.776 | at alpha= | 7.5 | deg
Re: | 16000000 |  |  | Cd Min: | 0.04399 | at alpha= | 20 | deg
Mach: | 0 |  |  | Cl=0 at alpha= | -2.9117 | deg
|  |  |  | @ Cl=0.1, Cd= | 0.0041938
|  |  |  | @ Cl=0.4, Cd= | 0.0049011
|  |  |  | @ Cl=0.6, Cd= | 0.0052095
alpha (deg) | Cl | Cd | Cm | Cl/Cd
-18 | -1.3092 | 0.0337 | -0.0981 | -38.8487
-17.5 | -1.3461 | 0.02924 | -0.0907 | -46.0363
-17 | -1.3648 | 0.02619 | -0.082 | -52.1115
-16.5 | -1.3486 | 0.02374 | -0.0781 | -56.8071
-16 | -1.3242 | 0.02153 | -0.075 | -61.5049
-15.5 | -1.2932 | 0.01961 | -0.0726 | -65.9459
-15 | -1.2583 | 0.01785 | -0.0706 | -70.493
-14.5 | -1.2183 | 0.01646 | -0.0691 | -74.0158
-14 | -1.1762 | 0.01516 | -0.0678 | -77.5858
-13.5 | -1.1346 | 0.01361 | -0.0664 | -83.3652
-13 | -1.0894 | 0.01243 | -0.0654 | -87.6428
-12.5 | -1.043 | 0.01132 | -0.0646 | -92.1378
-12 | -0.993 | 0.0106 | -0.0642 | -93.6792
-11.5 | -0.942 | 0.00995 | -0.0639 | -94.6734
-11 | -0.8903 | 0.00937 | -0.0637 | -95.016
-10.5 | -0.8378 | 0.00885 | -0.0636 | -94.6667
-9.5 | -0.7314 | 0.0079 | -0.0636 | -92.5823
-9 | -0.6785 | 0.00731 | -0.0635 | -92.8181
-8.5 | -0.6244 | 0.00689 | -0.0636 | -90.6241
-8 | -0.5695 | 0.00658 | -0.0639 | -86.5502
-7.5 | -0.5143 | 0.00629 | -0.0641 | -81.7647
-5.5 | -0.2922 | 0.00516 | -0.0653 | -56.6279
-5 | -0.2359 | 0.00498 | -0.0658 | -47.3695
-4 | -0.1228 | 0.00467 | -0.0667 | -26.2955
-3 | -0.01 | 0.00432 | -0.0676 | -2.3148
-2 | 0.1033 | 0.00419 | -0.0686 | 24.6539
-1.5 | 0.1594 | 0.00414 | -0.069 | 38.5024
-1 | 0.2154 | 0.00412 | -0.0694 | 52.2816
-0.5 | 0.2712 | 0.00414 | -0.0698 | 65.5072
0 | 0.3239 | 0.00443 | -0.0696 | 73.1151
0.5 | 0.376 | 0.00462 | -0.0694 | 81.3853
1 | 0.4221 | 0.00516 | -0.0681 | 81.8023
1.5 | 0.4729 | 0.00534 | -0.0677 | 88.5581
2 | 0.5234 | 0.00546 | -0.0672 | 95.8608
2.5 | 0.5713 | 0.005 | -0.0664 | 114.26
3 | 0.622 | 0.00537 | -0.0658 | 115.8287
3.5 | 0.6745 | 0.00561 | -0.0656 | 120.2317
4 | 0.7274 | 0.00582 | -0.0654 | 124.9828
4.5 | 0.7798 | 0.00606 | -0.0652 | 128.6799
5 | 0.8318 | 0.00632 | -0.0649 | 131.6139
5.5 | 0.8833 | 0.00661 | -0.0645 | 133.6309
6 | 0.9349 | 0.00689 | -0.0641 | 135.6894
6.5 | 0.9852 | 0.0072 | -0.0636 | 136.8333
7.5 | 1.0843 | 0.00787 | -0.0622 | 137.7764
8 | 1.1316 | 0.00828 | -0.0611 | 136.6667
8.5 | 1.1789 | 0.00866 | -0.06 | 136.1316
9 | 1.2242 | 0.00911 | -0.0586 | 134.3798
10 | 1.3069 | 0.01012 | -0.0542 | 129.1403
10.5 | 1.3472 | 0.01062 | -0.0519 | 126.855
11 | 1.3865 | 0.01111 | -0.0495 | 124.7975
11.5 | 1.4229 | 0.0117 | -0.0466 | 121.6154
12 | 1.4593 | 0.01233 | -0.0439 | 118.3536
12.5 | 1.4947 | 0.01304 | -0.0411 | 114.6242
13 | 1.5303 | 0.01376 | -0.0385 | 111.2137
13.5 | 1.5646 | 0.01455 | -0.0358 | 107.5326
14 | 1.5969 | 0.01546 | -0.0329 | 103.2924
14.5 | 1.6275 | 0.01648 | -0.0299 | 98.7561
15 | 1.6552 | 0.0177 | -0.0266 | 93.5141
15.5 | 1.6831 | 0.0189 | -0.0236 | 89.0529
16 | 1.6997 | 0.02095 | -0.0192 | 81.1313
16.5 | 1.7225 | 0.02253 | -0.016 | 76.4536
17 | 1.7396 | 0.02458 | -0.0124 | 70.773
17.5 | 1.755 | 0.0268 | -0.009 | 65.4851
18 | 1.7684 | 0.02921 | -0.0057 | 60.5409
18.5 | 1.7795 | 0.03193 | -0.0027 | 55.7313
19 | 1.7861 | 0.03522 | 0.0002 | 50.7127
19.5 | 1.7844 | 0.03951 | 0.0029 | 45.1632
20 | 1.7845 | 0.04399 | 0.0047 | 40.566

## 131. Re 16M Mach 0.10 (1)
BIGFOIL.COM POLAR EXPORT
NACA67-409 a=0.6
NACA67-409 a=0.6 |  |  |  | Cl Max: | 1.081 | at alpha= | 8.5 | deg
JavaFoil+Calcfoil stall+Eppler ext transition |  |  |  | L/D Max: | 165.624 | at alpha= | 5 | deg
Re: | 16000000 |  |  | Cd Min: | 0.00477 | at alpha= | -2.5 | deg
Mach: | 0.1 |  |  | Cl=0 at alpha= | -2.7627 | deg
|  |  |  | @ Cl=0.1, Cd= | 0.0048849
|  |  |  | @ Cl=0.4, Cd= | 0.0050227
|  |  |  | @ Cl=0.6, Cd= | 0.08593
alpha (deg) | Cl | Cd | Cm | Cl/Cd
-15 | -0.27 | 0.1051 | -0.021 | -2.565
-14.5 | -0.289 | 0.09845 | -0.022 | -2.933
-14 | -0.308 | 0.09237 | -0.022 | -3.338
-13.5 | -0.328 | 0.08812 | -0.022 | -3.723
-13 | -0.348 | 0.08328 | -0.023 | -4.175
-12.5 | -0.367 | 0.07931 | -0.023 | -4.622
-12 | -0.385 | 0.07413 | -0.023 | -5.187
-11.5 | -0.4 | 0.07102 | -0.023 | -5.636
-11 | -0.412 | 0.06691 | -0.024 | -6.152
-10.5 | -0.416 | 0.06254 | -0.025 | -6.659
-10 | -0.417 | 0.05928 | -0.025 | -7.041
-9.5 | -0.415 | 0.05585 | -0.025 | -7.431
-9 | -0.409 | 0.05229 | -0.026 | -7.815
-8.5 | -0.398 | 0.0493 | -0.027 | -8.066
-8 | -0.383 | 0.04592 | -0.028 | -8.333
-7.5 | -0.366 | 0.04029 | -0.032 | -9.084
-7 | -0.417 | 0.00674 | -0.053 | -61.898
-6.5 | -0.381 | 0.00649 | -0.054 | -58.682
-6 | -0.341 | 0.00627 | -0.054 | -54.332
-5.5 | -0.296 | 0.0061 | -0.055 | -48.459
-5 | -0.247 | 0.00588 | -0.056 | -42.028
-4.5 | -0.195 | 0.00572 | -0.057 | -34.128
-4 | -0.141 | 0.00562 | -0.057 | -25.11
-3.5 | -0.085 | 0.00529 | -0.058 | -16.089
-3 | -0.028 | 0.00519 | -0.059 | -5.33
-2.5 | 0.031 | 0.00477 | -0.059 | 6.406
-2 | 0.089 | 0.00487 | -0.06 | 18.34
-1.5 | 0.148 | 0.00495 | -0.061 | 29.949
-1 | 0.207 | 0.00504 | -0.062 | 41.15
-0.5 | 0.267 | 0.00515 | -0.063 | 51.788
0 | 0.326 | 0.0049 | -0.063 | 66.617
0.5 | 0.385 | 0.00501 | -0.064 | 76.866
1 | 0.444 | 0.00506 | -0.065 | 87.789
1.5 | 0.503 | 0.00516 | -0.066 | 97.499
2 | 0.56 | 0.00493 | -0.066 | 113.59
2.5 | 0.618 | 0.00507 | -0.067 | 121.823
3 | 0.674 | 0.00518 | -0.068 | 130.072
3.5 | 0.73 | 0.00524 | -0.069 | 139.344
4 | 0.785 | 0.00547 | -0.069 | 143.505
4.5 | 0.836 | 0.00574 | -0.07 | 145.566
5 | 0.885 | 0.00534 | -0.071 | 165.624
5.5 | 0.93 | 0.00747 | -0.072 | 124.462
6 | 0.971 | 0.00785 | -0.072 | 123.807
6.5 | 1.008 | 0.00821 | -0.073 | 122.763
7 | 1.039 | 0.0086 | -0.074 | 120.893
7.5 | 1.064 | 0.00903 | -0.075 | 117.791
8 | 1.08 | 0.00946 | -0.075 | 114.161
8.5 | 1.081 | 0.00993 | -0.076 | 108.764
9 | 1.071 | 0.01042 | -0.077 | 102.781
9.5 | 1.051 | 0.011 | -0.077 | 95.582
10 | 1.023 | 0.01157 | -0.078 | 88.439
10.5 | 0.987 | 0.01231 | -0.079 | 80.151
11 | 0.943 | 0.0132 | -0.079 | 71.467
11.5 | 0.893 | 0.01434 | -0.079 | 62.282
12 | 0.838 | 0.016 | -0.079 | 52.388
12.5 | 0.68 | 0.06032 | -0.06 | 11.27
13 | 0.617 | 0.07945 | -0.049 | 7.765
13.5 | 0.573 | 0.08593 | -0.048 | 6.663

## 132. Re 16M Mach 0.10 (2)
BIGFOIL.COM POLAR EXPORT
NACA67-409 a=0.6
NACA67-409 a=0.6 |  |  |  | Cl Max: | 1.7458 | at alpha= | 18.5 | deg
XFOIL ncrit=9 |  |  |  | L/D Max: | 137.384 | at alpha= | 7 | deg
Re: | 16000000 |  |  | Cd Min: | 0.05597 | at alpha= | 20 | deg
Mach: | 0.1 |  |  | Cl=0 at alpha= | -2.9129 | deg
|  |  |  | @ Cl=0.1, Cd= | 0.0042075
|  |  |  | @ Cl=0.4, Cd= | 0.004869
|  |  |  | @ Cl=0.6, Cd= | 0.0051986
alpha (deg) | Cl | Cd | Cm | Cl/Cd
-15.5 | -1.2418 | 0.02689 | -0.0838 | -46.1807
-15 | -1.24 | 0.02224 | -0.0786 | -55.7554
-14.5 | -1.2115 | 0.01968 | -0.0757 | -61.56
-14 | -1.177 | 0.01748 | -0.0732 | -67.3341
-13.5 | -1.1368 | 0.01571 | -0.0713 | -72.3616
-13 | -1.0925 | 0.0143 | -0.0698 | -76.3986
-12.5 | -1.0506 | 0.01242 | -0.0681 | -84.5894
-12 | -1.0016 | 0.0114 | -0.0671 | -87.8596
-11.5 | -0.9515 | 0.01045 | -0.0664 | -91.0526
-11 | -0.8993 | 0.00974 | -0.0659 | -92.3306
-10.5 | -0.8462 | 0.00914 | -0.0655 | -92.5821
-10 | -0.7925 | 0.0086 | -0.0653 | -92.1512
-9 | -0.6843 | 0.00754 | -0.0649 | -90.756
-8.5 | -0.6299 | 0.00701 | -0.0648 | -89.8573
-8 | -0.5745 | 0.00665 | -0.0649 | -86.391
-7.5 | -0.5186 | 0.00636 | -0.0651 | -81.5409
-7 | -0.4626 | 0.00608 | -0.0653 | -76.0855
-6.5 | -0.4064 | 0.00581 | -0.0655 | -69.9484
-6 | -0.3501 | 0.00553 | -0.0658 | -63.3092
-5.5 | -0.2942 | 0.00518 | -0.066 | -56.7954
-5 | -0.2375 | 0.00499 | -0.0663 | -47.5952
-4.5 | -0.1807 | 0.00482 | -0.0667 | -37.4896
-3 | -0.0099 | 0.00433 | -0.0681 | -2.2864
-1.5 | 0.1605 | 0.00414 | -0.0694 | 38.7681
-1 | 0.2168 | 0.00412 | -0.0698 | 52.6214
-0.5 | 0.2729 | 0.00414 | -0.0702 | 65.9179
0.5 | 0.3782 | 0.00462 | -0.0698 | 81.8615
1 | 0.4246 | 0.00515 | -0.0685 | 82.4466
1.5 | 0.4754 | 0.00534 | -0.068 | 89.0262
2 | 0.526 | 0.00546 | -0.0675 | 96.337
2.5 | 0.574 | 0.00501 | -0.0666 | 114.5709
3 | 0.625 | 0.00538 | -0.066 | 116.171
3.5 | 0.6778 | 0.00562 | -0.0657 | 120.605
4 | 0.7309 | 0.00584 | -0.0656 | 125.1541
4.5 | 0.7835 | 0.00608 | -0.0653 | 128.8651
5 | 0.8358 | 0.00635 | -0.0649 | 131.622
5.5 | 0.8875 | 0.00664 | -0.0645 | 133.6596
6 | 0.9395 | 0.00692 | -0.0641 | 135.7659
6.5 | 0.9899 | 0.00725 | -0.0634 | 136.5379
7 | 1.04 | 0.00757 | -0.0626 | 137.3844
7.5 | 1.0894 | 0.00794 | -0.0618 | 137.204
8 | 1.1369 | 0.00835 | -0.0606 | 136.1557
8.5 | 1.1841 | 0.00874 | -0.0593 | 135.4805
9 | 1.2283 | 0.00928 | -0.0574 | 132.3599
11 | 1.3901 | 0.0113 | -0.0473 | 123.0177
11.5 | 1.4273 | 0.01193 | -0.0444 | 119.6396
12 | 1.4644 | 0.0126 | -0.0416 | 116.2222
12.5 | 1.5002 | 0.01337 | -0.0387 | 112.2064
13 | 1.5355 | 0.01415 | -0.0358 | 108.5159
13.5 | 1.5687 | 0.01509 | -0.0327 | 103.9563
14 | 1.6011 | 0.01609 | -0.0296 | 99.509
14.5 | 1.6216 | 0.01797 | -0.0249 | 90.2393
15 | 1.6483 | 0.01937 | -0.0214 | 85.0955
15.5 | 1.6739 | 0.02084 | -0.018 | 80.3215
16 | 1.6971 | 0.02248 | -0.0145 | 75.4938
16.5 | 1.717 | 0.02439 | -0.0109 | 70.3977
17 | 1.7273 | 0.02713 | -0.0066 | 63.6675
17.5 | 1.7343 | 0.03017 | -0.0026 | 57.4843
18 | 1.7412 | 0.03339 | 0.0009 | 52.1473
18.5 | 1.7458 | 0.03704 | 0.0039 | 47.1328
19 | 1.7416 | 0.04179 | 0.0065 | 41.675
19.5 | 1.7202 | 0.04885 | 0.0085 | 35.2139
20 | 1.7056 | 0.05597 | 0.0087 | 30.4735

## 133. Re 16M Mach 0.25 (1)
BIGFOIL.COM POLAR EXPORT
NACA67-409 a=0.6
NACA67-409 a=0.6 |  |  |  | Cl Max: | 1.06 | at alpha= | 8 | deg
JavaFoil+Calcfoil stall+Eppler ext transition |  |  |  | L/D Max: | 144.239 | at alpha= | 4 | deg
Re: | 16000000 |  |  | Cd Min: | 0.00476 | at alpha= | -2.5 | deg
Mach: | 0.25 |  |  | Cl=0 at alpha= | -2.7627 | deg
|  |  |  | @ Cl=0.1, Cd= | 0.0048767
|  |  |  | @ Cl=0.4, Cd= | 0.08827
|  |  |  | @ Cl=0.6, Cd= | 0.08827
alpha (deg) | Cl | Cd | Cm | Cl/Cd
-11.5 | -0.203 | 0.07173 | -0.024 | -2.827
-11 | -0.249 | 0.06705 | -0.025 | -3.713
-10.5 | -0.282 | 0.06357 | -0.025 | -4.436
-10 | -0.309 | 0.05958 | -0.026 | -5.193
-9.5 | -0.33 | 0.05738 | -0.025 | -5.747
-9 | -0.344 | 0.05315 | -0.027 | -6.476
-8.5 | -0.35 | 0.05108 | -0.026 | -6.856
-8 | -0.349 | 0.04792 | -0.027 | -7.29
-7.5 | -0.341 | 0.04513 | -0.027 | -7.554
-7 | -0.33 | 0.03754 | -0.034 | -8.8
-6.5 | -0.375 | 0.00607 | -0.055 | -61.673
-6 | -0.339 | 0.00643 | -0.056 | -52.742
-5.5 | -0.297 | 0.00621 | -0.057 | -47.911
-5 | -0.25 | 0.00595 | -0.057 | -42.075
-4.5 | -0.199 | 0.00579 | -0.058 | -34.344
-4 | -0.144 | 0.00547 | -0.059 | -26.367
-3.5 | -0.087 | 0.00534 | -0.06 | -16.325
-3 | -0.028 | 0.0052 | -0.06 | -5.456
-2.5 | 0.031 | 0.00476 | -0.061 | 6.589
-2 | 0.092 | 0.00487 | -0.062 | 18.833
-1.5 | 0.152 | 0.00492 | -0.063 | 30.966
-1 | 0.213 | 0.00506 | -0.063 | 42.123
-0.5 | 0.274 | 0.00513 | -0.064 | 53.411
0 | 0.335 | 0.00494 | -0.065 | 67.86
0.5 | 0.396 | 0.00497 | -0.066 | 79.551
1 | 0.456 | 0.00509 | -0.067 | 89.527
1.5 | 0.517 | 0.00483 | -0.067 | 106.9
2 | 0.575 | 0.00494 | -0.068 | 116.505
2.5 | 0.634 | 0.00513 | -0.069 | 123.59
3 | 0.692 | 0.00551 | -0.07 | 125.632
3.5 | 0.75 | 0.00533 | -0.071 | 140.644
4 | 0.805 | 0.00558 | -0.071 | 144.239
4.5 | 0.857 | 0.00706 | -0.072 | 121.412
5 | 0.905 | 0.00738 | -0.073 | 122.547
5.5 | 0.949 | 0.00775 | -0.074 | 122.456
6 | 0.987 | 0.00815 | -0.074 | 121.179
6.5 | 1.019 | 0.00856 | -0.075 | 119.076
7 | 1.043 | 0.009 | -0.076 | 115.854
7.5 | 1.059 | 0.00939 | -0.077 | 112.74
8 | 1.06 | 0.01 | -0.077 | 105.97
8.5 | 1.037 | 0.01053 | -0.078 | 98.442
9 | 0.997 | 0.01116 | -0.079 | 89.379
9.5 | 0.941 | 0.01185 | -0.079 | 79.42
10 | 0.865 | 0.01313 | -0.08 | 65.9
10.5 | 0.654 | 0.05696 | -0.053 | 11.486
11 | 0.567 | 0.06637 | -0.047 | 8.545
11.5 | 0.48 | 0.0723 | -0.045 | 6.636
12 | 0.387 | 0.07809 | -0.044 | 4.96
12.5 | 0.287 | 0.08363 | -0.043 | 3.434
13 | 0.149 | 0.08827 | -0.044 | 1.685

## 134. Re 16M Mach 0.25 (2)
BIGFOIL.COM POLAR EXPORT
NACA67-409 a=0.6
NACA67-409 a=0.6 |  |  |  | Cl Max: | 1.5511 | at alpha= | 13.5 | deg
XFOIL ncrit=9 |  |  |  | L/D Max: | 136.543 | at alpha= | 7 | deg
Re: | 16000000 |  |  | Cd Min: | 0.1644 | at alpha= | -15.5 | deg
Mach: | 0.25 |  |  | Cl=0 at alpha= | -2.9177 | deg
|  |  |  | @ Cl=0.1, Cd= | 0.0041896
|  |  |  | @ Cl=0.4, Cd= | 0.0047481
|  |  |  | @ Cl=0.6, Cd= | 0.0051588
alpha (deg) | Cl | Cd | Cm | Cl/Cd
-15.5 | -0.4552 | 0.1644 | -0.0325 | -2.7689
-14 | -0.4121 | 0.14182 | -0.0448 | -2.9058
-13.5 | -0.4359 | 0.12327 | -0.0521 | -3.5361
-13 | -0.4251 | 0.1159 | -0.0561 | -3.6678
-12 | -0.5157 | 0.08099 | -0.0743 | -6.3675
-11.5 | -0.5347 | 0.07105 | -0.0801 | -7.5257
-11 | -0.6204 | 0.05614 | -0.0891 | -11.0509
-10.5 | -0.8694 | 0.01486 | -0.0804 | -58.5061
-10 | -0.8281 | 0.01172 | -0.0773 | -70.657
-9.5 | -0.7749 | 0.01012 | -0.0752 | -76.5711
-9 | -0.7181 | 0.00904 | -0.0737 | -79.4358
-8.5 | -0.6597 | 0.00827 | -0.0726 | -79.7703
-8 | -0.6021 | 0.00741 | -0.0715 | -81.2551
-7.5 | -0.5435 | 0.0068 | -0.0707 | -79.9265
-7 | -0.4839 | 0.00642 | -0.0703 | -75.3738
-6.5 | -0.4241 | 0.0061 | -0.07 | -69.5246
-5.5 | -0.3055 | 0.00543 | -0.0697 | -56.2615
-5 | -0.2468 | 0.00508 | -0.0696 | -48.5827
-4.5 | -0.1874 | 0.00489 | -0.0697 | -38.3231
-4 | -0.1277 | 0.00474 | -0.0701 | -26.9409
-3.5 | -0.0685 | 0.00457 | -0.0704 | -14.9891
-3 | -0.0097 | 0.00436 | -0.0706 | -2.2248
-2.5 | 0.0492 | 0.00425 | -0.071 | 11.5765
-2 | 0.1081 | 0.00418 | -0.0714 | 25.8612
-1.5 | 0.1664 | 0.00412 | -0.0718 | 40.3883
-1 | 0.2247 | 0.00409 | -0.0722 | 54.9389
-0.5 | 0.2826 | 0.0041 | -0.0726 | 68.9268
0 | 0.3378 | 0.00432 | -0.0725 | 78.1944
1.5 | 0.4889 | 0.00536 | -0.0698 | 91.2127
2 | 0.5404 | 0.0055 | -0.0691 | 98.2545
2.5 | 0.5889 | 0.00508 | -0.068 | 115.9252
3 | 0.641 | 0.00545 | -0.0672 | 117.6147
3.5 | 0.6952 | 0.0057 | -0.0667 | 121.9649
4 | 0.7498 | 0.00593 | -0.0663 | 126.4418
4.5 | 0.8038 | 0.00618 | -0.0657 | 130.0647
5 | 0.8573 | 0.00648 | -0.065 | 132.2994
5.5 | 0.9101 | 0.0068 | -0.0642 | 133.8382
6 | 0.9635 | 0.0071 | -0.0633 | 135.7042
6.5 | 1.0149 | 0.00747 | -0.0621 | 135.8635
7 | 1.0664 | 0.00781 | -0.0607 | 136.5429
7.5 | 1.1154 | 0.00829 | -0.0589 | 134.5476
8 | 1.1643 | 0.00869 | -0.0569 | 133.9816
8.5 | 1.208 | 0.0093 | -0.0538 | 129.8925
9 | 1.244 | 0.00987 | -0.0491 | 126.0385
9.5 | 1.2789 | 0.01044 | -0.0441 | 122.5
10 | 1.331 | 0.01115 | -0.0429 | 119.3722
10.5 | 1.371 | 0.01194 | -0.0392 | 114.8241
11 | 1.4126 | 0.01263 | -0.0358 | 111.8448
11.5 | 1.4506 | 0.01364 | -0.0318 | 106.349
12 | 1.4863 | 0.01486 | -0.0276 | 100.0202
12.5 | 1.5177 | 0.01647 | -0.0228 | 92.1494
13 | 1.5414 | 0.0187 | -0.0172 | 82.4278
13.5 | 1.5511 | 0.02201 | -0.0103 | 70.4725
14 | 1.5399 | 0.02685 | -0.0023 | 57.352
14.5 | 1.5107 | 0.03309 | 0.0057 | 45.6543
15 | 1.4789 | 0.03993 | 0.0117 | 37.0373
15.5 | 1.4334 | 0.04895 | 0.0153 | 29.2829
16 | 1.3918 | 0.05918 | 0.0154 | 23.5181
16.5 | 1.3549 | 0.07088 | 0.0117 | 19.1154
17 | 1.3168 | 0.08548 | 0.0036 | 15.4048
17.5 | 1.2812 | 0.10276 | -0.0082 | 12.4679
18 | 1.2549 | 0.1204 | -0.0198 | 10.4228
18.5 | 1.1887 | 0.14496 | -0.0345 | 8.2002

## 135. Re 16M Mach 0.50 (1)
BIGFOIL.COM POLAR EXPORT
NACA67-409 a=0.6
NACA67-409 a=0.6 |  |  |  | Cl Max: | 1.195 | at alpha= | 20 | deg
JavaFoil+Calcfoil stall+Eppler ext transition |  |  |  | L/D Max: | 117.177 | at alpha= | 4.5 | deg
Re: | 16000000 |  |  | Cd Min: | 0.00472 | at alpha= | 0 | deg
Mach: | 0.5 |  |  | Cl=0 at alpha= | -2.7652 | deg
|  |  |  | @ Cl=0.1, Cd= | 0.0047891
|  |  |  | @ Cl=0.4, Cd= | 0.0047353
|  |  |  | @ Cl=0.6, Cd= | 0.0053938
alpha (deg) | Cl | Cd | Cm | Cl/Cd
-20 | -0.921 | 0.1573 | -0.024 | -5.856
-19.5 | -0.895 | 0.15298 | -0.025 | -5.849
-19 | -0.869 | 0.14193 | -0.025 | -6.122
-18.5 | -0.843 | 0.13515 | -0.025 | -6.239
-18 | -0.817 | 0.12995 | -0.026 | -6.283
-17.5 | -0.791 | 0.12245 | -0.026 | -6.462
-17 | -0.764 | 0.11663 | -0.026 | -6.551
-16.5 | -0.739 | 0.10824 | -0.027 | -6.83
-16 | -0.715 | 0.10017 | -0.028 | -7.135
-15.5 | -0.691 | 0.09168 | -0.03 | -7.538
-15 | -0.683 | 0.06829 | -0.036 | -10.008
-14.5 | -0.63 | 0.09883 | -0.027 | -6.372
-14 | -0.604 | 0.09126 | -0.027 | -6.616
-13.5 | -0.579 | 0.08295 | -0.029 | -6.98
-13 | -0.554 | 0.07614 | -0.031 | -7.276
-12.5 | -0.531 | 0.06784 | -0.033 | -7.826
-12 | -0.514 | 0.05475 | -0.038 | -9.386
-11.5 | -0.567 | 0.01086 | -0.052 | -52.215
-11 | -0.442 | 0.07294 | -0.027 | -6.056
-10.5 | -0.416 | 0.06513 | -0.029 | -6.383
-10 | -0.39 | 0.0595 | -0.03 | -6.55
-9.5 | -0.365 | 0.05314 | -0.033 | -6.868
-9 | -0.344 | 0.04413 | -0.039 | -7.787
-8.5 | -0.309 | 0.05085 | -0.031 | -6.079
-8 | -0.281 | 0.05202 | -0.028 | -5.401
-7.5 | -0.255 | 0.04674 | -0.03 | -5.447
-7 | -0.229 | 0.04191 | -0.034 | -5.461
-6.5 | -0.249 | 0.00605 | -0.061 | -41.09
-6 | -0.216 | 0.00603 | -0.062 | -35.735
-5.5 | -0.147 | 0.03725 | -0.032 | -3.951
-5 | -0.156 | 0.03567 | -0.031 | -4.374
-4.5 | -0.163 | 0.0311 | -0.038 | -5.232
-4 | -0.153 | 0.00528 | -0.066 | -29.062
-3.5 | -0.095 | 0.00503 | -0.067 | -18.906
-3 | -0.031 | 0.00488 | -0.067 | -6.413
-2.5 | 0.035 | 0.00476 | -0.068 | 7.321
-2 | 0.102 | 0.00479 | -0.069 | 21.307
-1.5 | 0.17 | 0.00499 | -0.07 | 34.025
-1 | 0.238 | 0.00503 | -0.071 | 47.284
-0.5 | 0.306 | 0.00491 | -0.072 | 62.311
0 | 0.374 | 0.00472 | -0.073 | 79.33
0.5 | 0.442 | 0.00476 | -0.074 | 92.847
1 | 0.509 | 0.00487 | -0.074 | 104.575
1.5 | 0.577 | 0.00502 | -0.075 | 114.907
2 | 0.641 | 0.00606 | -0.076 | 105.764
2.5 | 0.707 | 0.00643 | -0.077 | 109.819
3 | 0.77 | 0.00678 | -0.078 | 113.569
3.5 | 0.832 | 0.00717 | -0.079 | 116.025
4 | 0.89 | 0.0076 | -0.079 | 117.088
4.5 | 0.939 | 0.00801 | -0.08 | 117.177
5 | 0.976 | 0.00849 | -0.081 | 114.988
5.5 | 0.992 | 0.00911 | -0.082 | 108.95
6 | 0.962 | 0.00977 | -0.083 | 98.409
6.5 | 0.606 | 0.0105 | -0.084 | 57.701
7 | 0.637 | 0.01135 | -0.084 | 56.102
7.5 | 0.669 | 0.01142 | -0.085 | 58.633
8 | 0.7 | 0.01229 | -0.086 | 56.974
8.5 | 0.729 | 0.0135 | -0.086 | 54.013
9 | 0.624 | 0.05913 | -0.044 | 10.546
9.5 | 0.794 | 0.01385 | -0.088 | 57.295
10 | 0.823 | 0.0151 | -0.089 | 54.489
10.5 | 0.707 | 0.065 | -0.053 | 10.884
11 | 0.728 | 0.07475 | -0.047 | 9.741
11.5 | 0.914 | 0.01709 | -0.091 | 53.475
12 | 0.938 | 0.01936 | -0.091 | 48.463
12.5 | 0.84 | 0.06308 | -0.07 | 13.323
13 | 0.837 | 0.08589 | -0.056 | 9.751
13.5 | 1.03 | 0.02057 | -0.094 | 50.059
14 | 1.04 | 0.02649 | -0.092 | 39.265
14.5 | 0.922 | 0.09143 | -0.063 | 10.088
15 | 0.954 | 0.09339 | -0.066 | 10.211
15.5 | 0.967 | 0.1093 | -0.061 | 8.85
16 | 0.988 | 0.12162 | -0.058 | 8.121
16.5 | 1.016 | 0.12422 | -0.061 | 8.175
17 | 1.042 | 0.1296 | -0.062 | 8.043
17.5 | 1.07 | 0.13474 | -0.064 | 7.944
18 | 1.09 | 0.15068 | -0.062 | 7.236
18.5 | 1.116 | 0.15488 | -0.063 | 7.207
19 | 1.143 | 0.16108 | -0.065 | 7.095
19.5 | 1.17 | 0.16594 | -0.067 | 7.049
20 | 1.195 | 0.1767 | -0.067 | 6.761

## 136. Re 16M Mach 0.50 (2)
BIGFOIL.COM POLAR EXPORT
NACA67-409 a=0.6
NACA67-409 a=0.6 |  |  |  | Cl Max: | 1.1161 | at alpha= | 7 | deg
XFOIL ncrit=9 |  |  |  | L/D Max: | 129.045 | at alpha= | 5 | deg
Re: | 16000000 |  |  | Cd Min: | 0.00953 | at alpha= | 7 | deg
Mach: | 0.5 |  |  | Cl=0 at alpha= | -99 | deg
|  |  |  | @ Cl=0.1, Cd= | 0.00407
|  |  |  | @ Cl=0.4, Cd= | 0.0041325
|  |  |  | @ Cl=0.6, Cd= | 0.0057033
alpha (deg) | Cl | Cd | Cm | Cl/Cd
0 | 0.3909 | 0.00407 | -0.0836 | 96.0442
0.5 | 0.4477 | 0.00446 | -0.0824 | 100.3812
1 | 0.4977 | 0.00496 | -0.08 | 100.3427
2 | 0.599 | 0.00571 | -0.0751 | 104.9037
2.5 | 0.6483 | 0.00538 | -0.0724 | 120.5019
3 | 0.7018 | 0.00582 | -0.0699 | 120.5842
3.5 | 0.7594 | 0.00613 | -0.068 | 123.8825
4 | 0.8171 | 0.00641 | -0.0659 | 127.4727
4.5 | 0.8722 | 0.00676 | -0.063 | 129.0237
5 | 0.9188 | 0.00712 | -0.058 | 129.0449
5.5 | 0.9695 | 0.00753 | -0.0536 | 128.7517
6 | 1.0192 | 0.00805 | -0.0487 | 126.6087
6.5 | 1.0712 | 0.00861 | -0.0439 | 124.4135
7 | 1.1161 | 0.00953 | -0.0373 | 117.1144

## 137. Re 18M Mach 0.00 (1)
BIGFOIL.COM POLAR EXPORT
NACA67-409 a=0.6
NACA67-409 a=0.6 |  |  |  | Cl Max: | 1.086 | at alpha= | 8.5 | deg
JavaFoil+Calcfoil stall+Eppler ext transition |  |  |  | L/D Max: | 171.233 | at alpha= | 5.5 | deg
Re: | 18000000 |  |  | Cd Min: | 0.00501 | at alpha= | 0 | deg
Mach: | 0 |  |  | Cl=0 at alpha= | -2.7586 | deg
|  |  |  | @ Cl=0.1, Cd= | 0.0052546
|  |  |  | @ Cl=0.4, Cd= | 0.0051217
|  |  |  | @ Cl=0.6, Cd= | 0.0052295
alpha (deg) | Cl | Cd | Cm | Cl/Cd
-12.5 | -0.394 | 0.07896 | -0.023 | -4.988
-12 | -0.409 | 0.07369 | -0.024 | -5.55
-11.5 | -0.421 | 0.07026 | -0.023 | -5.994
-11 | -0.429 | 0.06664 | -0.024 | -6.444
-10.5 | -0.431 | 0.06328 | -0.024 | -6.808
-10 | -0.43 | 0.05873 | -0.025 | -7.318
-9.5 | -0.424 | 0.05651 | -0.024 | -7.504
-9 | -0.415 | 0.05298 | -0.025 | -7.837
-8.5 | -0.404 | 0.04821 | -0.028 | -8.377
-8 | -0.388 | 0.04441 | -0.029 | -8.732
-7.5 | -0.45 | 0.0063 | -0.052 | -71.442
-7 | -0.418 | 0.00657 | -0.053 | -63.665
-6.5 | -0.382 | 0.00636 | -0.053 | -59.971
-6 | -0.34 | 0.00615 | -0.054 | -55.339
-5.5 | -0.295 | 0.006 | -0.055 | -49.19
-5 | -0.246 | 0.00579 | -0.056 | -42.573
-4.5 | -0.195 | 0.00567 | -0.056 | -34.335
-4 | -0.141 | 0.00553 | -0.057 | -25.41
-3.5 | -0.085 | 0.00539 | -0.058 | -15.726
-3 | -0.028 | 0.00525 | -0.058 | -5.24
-2.5 | 0.03 | 0.00532 | -0.059 | 5.722
-2 | 0.089 | 0.00529 | -0.06 | 16.795
-1.5 | 0.148 | 0.0051 | -0.061 | 28.964
-1 | 0.206 | 0.00509 | -0.061 | 40.548
-0.5 | 0.265 | 0.00515 | -0.062 | 51.491
0 | 0.324 | 0.00501 | -0.063 | 64.797
0.5 | 0.383 | 0.00509 | -0.064 | 75.199
1 | 0.442 | 0.0052 | -0.065 | 84.896
1.5 | 0.5 | 0.0052 | -0.065 | 96.11
2 | 0.557 | 0.0054 | -0.066 | 103.259
2.5 | 0.615 | 0.00517 | -0.067 | 118.777
3 | 0.671 | 0.0055 | -0.068 | 121.904
3.5 | 0.727 | 0.00556 | -0.068 | 130.723
4 | 0.781 | 0.00537 | -0.069 | 145.417
4.5 | 0.833 | 0.00555 | -0.07 | 150.051
5 | 0.881 | 0.00583 | -0.071 | 151.244
5.5 | 0.927 | 0.00541 | -0.071 | 171.233
6 | 0.968 | 0.00766 | -0.072 | 126.346
6.5 | 1.006 | 0.00802 | -0.073 | 125.348
7 | 1.038 | 0.00838 | -0.074 | 123.792
7.5 | 1.064 | 0.00877 | -0.074 | 121.344
8 | 1.082 | 0.00919 | -0.075 | 117.82
8.5 | 1.086 | 0.00955 | -0.076 | 113.667
9 | 1.08 | 0.01009 | -0.076 | 107.046
9.5 | 1.065 | 0.01064 | -0.077 | 100.065
10 | 1.042 | 0.01123 | -0.078 | 92.781
10.5 | 1.011 | 0.01184 | -0.078 | 85.416
11 | 0.974 | 0.01266 | -0.079 | 76.871
11.5 | 0.931 | 0.01354 | -0.079 | 68.739
12 | 0.882 | 0.015 | -0.079 | 58.793
12.5 | 0.833 | 0.01631 | -0.08 | 51.057
13 | 0.668 | 0.07216 | -0.054 | 9.253
13.5 | 0.623 | 0.08131 | -0.051 | 7.663

## 138. Re 18M Mach 0.00 (2)
BIGFOIL.COM POLAR EXPORT
NACA67-409 a=0.6
NACA67-409 a=0.6 |  |  |  | Cl Max: | 1.8092 | at alpha= | 20 | deg
XFOIL ncrit=9 |  |  |  | L/D Max: | 140.474 | at alpha= | 7 | deg
Re: | 18000000 |  |  | Cd Min: | 0.04147 | at alpha= | 20 | deg
Mach: | 0 |  |  | Cl=0 at alpha= | -2.9064 | deg
|  |  |  | @ Cl=0.1, Cd= | 0.0041613
|  |  |  | @ Cl=0.4, Cd= | 0.0051406
|  |  |  | @ Cl=0.6, Cd= | 0.005183
alpha (deg) | Cl | Cd | Cm | Cl/Cd
-18.5 | -1.3327 | 0.03482 | -0.0999 | -38.274
-18 | -1.3715 | 0.02983 | -0.0938 | -45.9772
-17.5 | -1.3947 | 0.02692 | -0.0849 | -51.8091
-17 | -1.3895 | 0.02427 | -0.0795 | -57.2518
-16.5 | -1.3666 | 0.02217 | -0.0762 | -61.6419
-16 | -1.3376 | 0.02024 | -0.0735 | -66.087
-15 | -1.2661 | 0.01701 | -0.0696 | -74.4327
-14.5 | -1.2247 | 0.01574 | -0.0683 | -77.8081
-14 | -1.1814 | 0.01456 | -0.0671 | -81.1401
-13.5 | -1.136 | 0.01349 | -0.0662 | -84.2105
-13 | -1.0915 | 0.01221 | -0.0651 | -89.3939
-12.5 | -1.0455 | 0.01103 | -0.0642 | -94.7869
-12 | -0.9953 | 0.01032 | -0.0638 | -96.4438
-11.5 | -0.9443 | 0.00967 | -0.0635 | -97.6525
-11 | -0.8923 | 0.00911 | -0.0634 | -97.9473
-10.5 | -0.8397 | 0.00861 | -0.0633 | -97.5261
-10 | -0.7866 | 0.00814 | -0.0633 | -96.6339
-9.5 | -0.733 | 0.00769 | -0.0633 | -95.3186
-9 | -0.6795 | 0.00717 | -0.0633 | -94.7699
-8.5 | -0.6256 | 0.00673 | -0.0634 | -92.9569
-8 | -0.5707 | 0.00641 | -0.0636 | -89.0328
-7.5 | -0.5155 | 0.00614 | -0.0639 | -83.9577
-7 | -0.46 | 0.00587 | -0.0642 | -78.3646
-6.5 | -0.4043 | 0.00561 | -0.0646 | -72.0677
-6 | -0.3484 | 0.00536 | -0.0649 | -65
-5.5 | -0.2929 | 0.00505 | -0.0652 | -58
-5 | -0.2366 | 0.00487 | -0.0656 | -48.5832
-4.5 | -0.1801 | 0.0047 | -0.0661 | -38.3191
-4 | -0.1234 | 0.00456 | -0.0666 | -27.0614
-3.5 | -0.0669 | 0.00444 | -0.0671 | -15.0676
-3 | -0.0106 | 0.00427 | -0.0675 | -2.4824
-2.5 | 0.046 | 0.00419 | -0.068 | 10.9785
-2 | 0.1025 | 0.00416 | -0.0685 | 24.6394
-1.5 | 0.1586 | 0.00412 | -0.0689 | 38.4951
-1 | 0.2146 | 0.00411 | -0.0693 | 52.2141
-0.5 | 0.2699 | 0.00419 | -0.0696 | 64.4153
0 | 0.3216 | 0.00458 | -0.0692 | 70.2183
1 | 0.4209 | 0.00529 | -0.0679 | 79.5652
1.5 | 0.4732 | 0.00537 | -0.0677 | 88.1192
2 | 0.5242 | 0.00553 | -0.0673 | 94.792
2.5 | 0.5724 | 0.00502 | -0.0666 | 114.0239
3 | 0.6232 | 0.00532 | -0.066 | 117.1429
3.5 | 0.6762 | 0.00553 | -0.0659 | 122.2785
4 | 0.7294 | 0.00573 | -0.0658 | 127.2949
4.5 | 0.782 | 0.00597 | -0.0656 | 130.9883
5 | 0.834 | 0.00622 | -0.0653 | 134.0836
5.5 | 0.8855 | 0.0065 | -0.0649 | 136.2308
6 | 0.9373 | 0.00676 | -0.0646 | 138.6538
6.5 | 0.9879 | 0.00709 | -0.0641 | 139.3371
7 | 1.0381 | 0.00739 | -0.0635 | 140.4736
7.5 | 1.0872 | 0.00774 | -0.0628 | 140.4651
8 | 1.1354 | 0.00813 | -0.0619 | 139.6556
8.5 | 1.1827 | 0.0085 | -0.0608 | 139.1412
9 | 1.2283 | 0.00897 | -0.0595 | 136.9342
10 | 1.3153 | 0.00993 | -0.0559 | 132.4572
10.5 | 1.3479 | 0.01035 | -0.0518 | 130.2319
11 | 1.3935 | 0.01085 | -0.0508 | 128.4332
11.5 | 1.4296 | 0.01142 | -0.0478 | 125.1839
12 | 1.4661 | 0.01203 | -0.0451 | 121.8703
12.5 | 1.5019 | 0.01271 | -0.0423 | 118.1668
13 | 1.5375 | 0.01341 | -0.0397 | 114.6532
13.5 | 1.5713 | 0.0142 | -0.0369 | 110.6549
14 | 1.604 | 0.01507 | -0.034 | 106.4366
14.5 | 1.6342 | 0.01611 | -0.0309 | 101.4401
15 | 1.6616 | 0.01735 | -0.0275 | 95.7695
15.5 | 1.6898 | 0.01852 | -0.0245 | 91.2419
16 | 1.71 | 0.02028 | -0.0205 | 84.3195
16.5 | 1.7334 | 0.02179 | -0.0173 | 79.5503
17 | 1.7519 | 0.02368 | -0.0138 | 73.9823
17.5 | 1.7687 | 0.02575 | -0.0104 | 68.6874
18 | 1.7843 | 0.02796 | -0.0072 | 63.8162
18.5 | 1.7968 | 0.03053 | -0.0041 | 58.8536
19 | 1.805 | 0.03356 | -0.0011 | 53.7843
19.5 | 1.8069 | 0.03739 | 0.0017 | 48.3258
20 | 1.8092 | 0.04147 | 0.0038 | 43.6267

## 139. Re 18M Mach 0.10 (1)
BIGFOIL.COM POLAR EXPORT
NACA67-409 a=0.6
NACA67-409 a=0.6 |  |  |  | Cl Max: | 1.081 | at alpha= | 8.5 | deg
JavaFoil+Calcfoil stall+Eppler ext transition |  |  |  | L/D Max: | 151.954 | at alpha= | 5 | deg
Re: | 18000000 |  |  | Cd Min: | 0.00502 | at alpha= | 0 | deg
Mach: | 0.1 |  |  | Cl=0 at alpha= | -2.7627 | deg
|  |  |  | @ Cl=0.1, Cd= | 0.0052471
|  |  |  | @ Cl=0.4, Cd= | 0.005098
|  |  |  | @ Cl=0.6, Cd= | 0.08457
alpha (deg) | Cl | Cd | Cm | Cl/Cd
-15 | -0.27 | 0.1046 | -0.021 | -2.577
-14.5 | -0.289 | 0.09724 | -0.022 | -2.97
-14 | -0.308 | 0.09215 | -0.022 | -3.346
-13.5 | -0.328 | 0.08765 | -0.023 | -3.744
-13 | -0.348 | 0.08293 | -0.023 | -4.194
-12.5 | -0.366 | 0.07901 | -0.023 | -4.639
-12 | -0.385 | 0.07358 | -0.024 | -5.228
-11.5 | -0.4 | 0.0706 | -0.023 | -5.67
-11 | -0.412 | 0.06694 | -0.024 | -6.152
-10.5 | -0.417 | 0.06217 | -0.025 | -6.703
-10 | -0.418 | 0.05886 | -0.025 | -7.096
-9.5 | -0.415 | 0.05539 | -0.026 | -7.497
-9 | -0.409 | 0.05185 | -0.026 | -7.887
-8.5 | -0.398 | 0.04888 | -0.027 | -8.14
-8 | -0.383 | 0.04562 | -0.028 | -8.394
-7.5 | -0.371 | 0.03645 | -0.035 | -10.172
-7 | -0.417 | 0.00666 | -0.053 | -62.634
-6.5 | -0.381 | 0.00641 | -0.054 | -59.483
-6 | -0.341 | 0.0062 | -0.054 | -54.919
-5.5 | -0.296 | 0.00603 | -0.055 | -49.062
-5 | -0.247 | 0.00577 | -0.056 | -42.823
-4.5 | -0.195 | 0.00566 | -0.057 | -34.511
-4 | -0.141 | 0.00553 | -0.057 | -25.515
-3.5 | -0.085 | 0.00524 | -0.058 | -16.242
-3 | -0.028 | 0.00525 | -0.059 | -5.27
-2.5 | 0.031 | 0.00529 | -0.059 | 5.779
-2 | 0.089 | 0.00529 | -0.06 | 16.872
-1.5 | 0.148 | 0.00506 | -0.061 | 29.285
-1 | 0.207 | 0.0051 | -0.062 | 40.65
-0.5 | 0.267 | 0.00513 | -0.063 | 52.021
0 | 0.326 | 0.00502 | -0.063 | 64.935
0.5 | 0.385 | 0.00507 | -0.064 | 75.949
1 | 0.444 | 0.00518 | -0.065 | 85.695
1.5 | 0.503 | 0.00526 | -0.066 | 95.531
2 | 0.56 | 0.00539 | -0.066 | 103.904
2.5 | 0.618 | 0.00517 | -0.067 | 119.498
3 | 0.674 | 0.00548 | -0.068 | 122.998
3.5 | 0.73 | 0.00555 | -0.069 | 131.614
4 | 0.785 | 0.00535 | -0.069 | 146.57
4.5 | 0.836 | 0.00563 | -0.07 | 148.61
5 | 0.885 | 0.00583 | -0.071 | 151.954
5.5 | 0.931 | 0.00734 | -0.072 | 126.857
6 | 0.972 | 0.00773 | -0.072 | 125.682
6.5 | 1.008 | 0.00808 | -0.073 | 124.716
7 | 1.039 | 0.00847 | -0.074 | 122.721
7.5 | 1.065 | 0.00884 | -0.075 | 120.411
8 | 1.08 | 0.00929 | -0.075 | 116.31
8.5 | 1.081 | 0.00976 | -0.076 | 110.797
9 | 1.071 | 0.0102 | -0.077 | 105.035
9.5 | 1.052 | 0.01077 | -0.077 | 97.685
10 | 1.024 | 0.01134 | -0.078 | 90.318
10.5 | 0.988 | 0.01205 | -0.079 | 81.989
11 | 0.944 | 0.01295 | -0.079 | 72.912
11.5 | 0.894 | 0.01407 | -0.08 | 63.525
12 | 0.841 | 0.01522 | -0.08 | 55.29
12.5 | 0.774 | 0.01936 | -0.079 | 39.986
13 | 0.619 | 0.07752 | -0.051 | 7.981
13.5 | 0.574 | 0.08457 | -0.049 | 6.782

## 140. Re 18M Mach 0.10 (2)
BIGFOIL.COM POLAR EXPORT
NACA67-409 a=0.6
NACA67-409 a=0.6 |  |  |  | Cl Max: | 1.763 | at alpha= | 18 | deg
XFOIL ncrit=9 |  |  |  | L/D Max: | 140.404 | at alpha= | 7 | deg
Re: | 18000000 |  |  | Cd Min: | 0.1918 | at alpha= | -18 | deg
Mach: | 0.1 |  |  | Cl=0 at alpha= | -2.907 | deg
|  |  |  | @ Cl=0.1, Cd= | 0.0041523
|  |  |  | @ Cl=0.4, Cd= | 0.0050161
|  |  |  | @ Cl=0.6, Cd= | 0.0051759
alpha (deg) | Cl | Cd | Cm | Cl/Cd
-18 | -0.5421 | 0.1918 | -0.0129 | -2.8264
-17.5 | -0.5249 | 0.18565 | -0.017 | -2.8274
-16.5 | -1.2252 | 0.0333 | -0.0972 | -36.7928
-16 | -1.2773 | 0.02794 | -0.0861 | -45.7158
-15.5 | -1.2763 | 0.02373 | -0.0808 | -53.7842
-15 | -1.2569 | 0.02051 | -0.0769 | -61.2823
-14.5 | -1.2234 | 0.01839 | -0.0744 | -66.5253
-14 | -1.1854 | 0.01653 | -0.0723 | -71.712
-13.5 | -1.1431 | 0.01497 | -0.0706 | -76.3594
-12.5 | -1.0528 | 0.01218 | -0.0677 | -86.4368
-12 | -1.0034 | 0.01119 | -0.0669 | -89.6693
-11.5 | -0.9538 | 0.01016 | -0.066 | -93.878
-11 | -0.9016 | 0.00946 | -0.0655 | -95.3066
-10.5 | -0.8483 | 0.00888 | -0.0652 | -95.5293
-10 | -0.7944 | 0.00836 | -0.065 | -95.0239
-9.5 | -0.7401 | 0.00786 | -0.0648 | -94.1603
-9 | -0.6853 | 0.00742 | -0.0648 | -92.3585
-8.5 | -0.6311 | 0.00686 | -0.0646 | -91.9971
-8 | -0.5758 | 0.00649 | -0.0647 | -88.7211
-7.5 | -0.5199 | 0.0062 | -0.0648 | -83.8548
-7 | -0.4638 | 0.00592 | -0.0651 | -78.3446
-6.5 | -0.4074 | 0.00565 | -0.0653 | -72.1062
-6 | -0.351 | 0.00539 | -0.0656 | -65.1206
-5.5 | -0.2949 | 0.00508 | -0.0658 | -58.0512
-5 | -0.2383 | 0.00488 | -0.0662 | -48.832
-4.5 | -0.1813 | 0.00471 | -0.0666 | -38.4926
-4 | -0.1242 | 0.00457 | -0.0671 | -27.1772
-3.5 | -0.0672 | 0.00444 | -0.0676 | -15.1351
-3 | -0.0106 | 0.00427 | -0.0679 | -2.4824
-2.5 | 0.0464 | 0.00419 | -0.0684 | 11.074
-2 | 0.1033 | 0.00415 | -0.0689 | 24.8916
-1.5 | 0.1597 | 0.00411 | -0.0693 | 38.8564
-1 | 0.216 | 0.00411 | -0.0697 | 52.5547
-0.5 | 0.2716 | 0.00418 | -0.07 | 64.9761
0 | 0.3235 | 0.00457 | -0.0697 | 70.7877
0.5 | 0.3765 | 0.00475 | -0.0695 | 79.2632
1 | 0.4233 | 0.00528 | -0.0683 | 80.1705
1.5 | 0.4757 | 0.00538 | -0.0681 | 88.4201
2 | 0.5268 | 0.00553 | -0.0676 | 95.2622
2.5 | 0.5752 | 0.00503 | -0.0668 | 114.3539
3 | 0.6262 | 0.00533 | -0.0663 | 117.4859
3.5 | 0.6795 | 0.00554 | -0.0661 | 122.6534
4 | 0.7329 | 0.00575 | -0.066 | 127.4609
4.5 | 0.7858 | 0.00599 | -0.0657 | 131.1853
5 | 0.838 | 0.00624 | -0.0654 | 134.2949
5.5 | 0.8898 | 0.00653 | -0.0649 | 136.2634
6 | 0.9419 | 0.00679 | -0.0646 | 138.7187
6.5 | 0.9927 | 0.00713 | -0.064 | 139.2286
7 | 1.0432 | 0.00743 | -0.0633 | 140.4038
7.5 | 1.0923 | 0.0078 | -0.0624 | 140.0385
8 | 1.141 | 0.00819 | -0.0614 | 139.3162
8.5 | 1.188 | 0.00859 | -0.0601 | 138.3003
9 | 1.2329 | 0.00914 | -0.0583 | 134.8906
9.5 | 1.2773 | 0.00958 | -0.0565 | 133.3299
10 | 1.3188 | 0.01004 | -0.0541 | 131.3546
10.5 | 1.3531 | 0.0105 | -0.0502 | 128.8667
11 | 1.3972 | 0.01103 | -0.0487 | 126.6727
11.5 | 1.4343 | 0.01164 | -0.0457 | 123.2216
12 | 1.4712 | 0.01228 | -0.0428 | 119.8046
12.5 | 1.5071 | 0.01302 | -0.0398 | 115.7527
13 | 1.5423 | 0.01381 | -0.0369 | 111.6799
13.5 | 1.5753 | 0.01476 | -0.0337 | 106.7276
14 | 1.6081 | 0.01572 | -0.0306 | 102.2964
14.5 | 1.6313 | 0.01738 | -0.0263 | 93.8608
15 | 1.6589 | 0.0187 | -0.0228 | 88.7112
15.5 | 1.6852 | 0.02009 | -0.0194 | 83.8825
16.5 | 1.7304 | 0.02346 | -0.0123 | 73.7596
17 | 1.7431 | 0.02592 | -0.0081 | 67.2492
17.5 | 1.7541 | 0.02861 | -0.0043 | 61.3107
18 | 1.763 | 0.03157 | -0.0007 | 55.8442
20 | 1.746 | 0.0512 | 0.0088 | 34.1016

## 141. Re 18M Mach 0.25 (1)
BIGFOIL.COM POLAR EXPORT
NACA67-409 a=0.6
NACA67-409 a=0.6 |  |  |  | Cl Max: | 1.06 | at alpha= | 8 | deg
JavaFoil+Calcfoil stall+Eppler ext transition |  |  |  | L/D Max: | 165.984 | at alpha= | 4.5 | deg
Re: | 18000000 |  |  | Cd Min: | 0.00495 | at alpha= | -2.5 | deg
Mach: | 0.25 |  |  | Cl=0 at alpha= | -2.7627 | deg
|  |  |  | @ Cl=0.1, Cd= | 0.0049747
|  |  |  | @ Cl=0.4, Cd= | 0.08808
|  |  |  | @ Cl=0.6, Cd= | 0.08808
alpha (deg) | Cl | Cd | Cm | Cl/Cd
-12 | -0.142 | 0.07707 | -0.024 | -1.846
-11.5 | -0.203 | 0.07185 | -0.024 | -2.822
-11 | -0.249 | 0.06691 | -0.025 | -3.721
-10.5 | -0.282 | 0.06313 | -0.025 | -4.469
-10 | -0.31 | 0.05914 | -0.026 | -5.234
-9.5 | -0.33 | 0.05732 | -0.025 | -5.754
-9 | -0.344 | 0.05284 | -0.027 | -6.518
-8.5 | -0.35 | 0.05067 | -0.026 | -6.913
-8 | -0.349 | 0.04805 | -0.026 | -7.267
-7.5 | -0.341 | 0.04494 | -0.028 | -7.588
-7 | -0.402 | 0.00629 | -0.054 | -63.951
-6.5 | -0.375 | 0.00601 | -0.055 | -62.324
-6 | -0.339 | 0.00634 | -0.056 | -53.46
-5.5 | -0.297 | 0.00612 | -0.057 | -48.575
-5 | -0.25 | 0.00588 | -0.057 | -42.581
-4.5 | -0.199 | 0.00574 | -0.058 | -34.63
-4 | -0.144 | 0.00543 | -0.059 | -26.587
-3.5 | -0.087 | 0.00529 | -0.06 | -16.478
-3 | -0.028 | 0.00526 | -0.06 | -5.395
-2.5 | 0.031 | 0.00495 | -0.061 | 6.345
-2 | 0.092 | 0.00496 | -0.062 | 18.48
-1.5 | 0.152 | 0.00507 | -0.063 | 30.03
-1 | 0.213 | 0.00513 | -0.063 | 41.576
-0.5 | 0.274 | 0.00516 | -0.064 | 53.149
0 | 0.335 | 0.00503 | -0.065 | 66.568
0.5 | 0.396 | 0.00512 | -0.066 | 77.301
1 | 0.456 | 0.00522 | -0.067 | 87.44
1.5 | 0.517 | 0.00532 | -0.067 | 97.139
2 | 0.575 | 0.00503 | -0.068 | 114.401
2.5 | 0.634 | 0.00522 | -0.069 | 121.502
3 | 0.692 | 0.00555 | -0.07 | 124.828
3.5 | 0.75 | 0.00569 | -0.071 | 131.807
4 | 0.805 | 0.00546 | -0.071 | 147.459
4.5 | 0.857 | 0.00516 | -0.072 | 165.984
5 | 0.905 | 0.00724 | -0.073 | 125.111
5.5 | 0.949 | 0.0076 | -0.074 | 124.956
6 | 0.988 | 0.00799 | -0.074 | 123.65
6.5 | 1.02 | 0.00838 | -0.075 | 121.736
7 | 1.044 | 0.00884 | -0.076 | 118.096
7.5 | 1.059 | 0.00922 | -0.077 | 114.838
8 | 1.06 | 0.0098 | -0.077 | 108.18
8.5 | 1.037 | 0.01032 | -0.078 | 100.517
9 | 0.998 | 0.01092 | -0.079 | 91.358
9.5 | 0.941 | 0.0116 | -0.079 | 81.153
10 | 0.85 | 0.01489 | -0.078 | 57.1
10.5 | 0.767 | 0.01578 | -0.079 | 48.583
11 | 0.569 | 0.06499 | -0.049 | 8.749
11.5 | 0.48 | 0.0715 | -0.046 | 6.717
12 | 0.388 | 0.07704 | -0.044 | 5.03
12.5 | 0.287 | 0.08319 | -0.043 | 3.454
13 | 0.149 | 0.08808 | -0.044 | 1.69

## 142. Re 18M Mach 0.25 (2)
BIGFOIL.COM POLAR EXPORT
NACA67-409 a=0.6
NACA67-409 a=0.6 |  |  |  | Cl Max: | 1.5655 | at alpha= | 13.5 | deg
XFOIL ncrit=9 |  |  |  | L/D Max: | 139.531 | at alpha= | 7 | deg
Re: | 18000000 |  |  | Cd Min: | 0.16424 | at alpha= | -15.5 | deg
Mach: | 0.25 |  |  | Cl=0 at alpha= | -2.9117 | deg
|  |  |  | @ Cl=0.1, Cd= | 0.0041474
|  |  |  | @ Cl=0.4, Cd= | 0.004992
|  |  |  | @ Cl=0.6, Cd= | 0.0051421
alpha (deg) | Cl | Cd | Cm | Cl/Cd
-15.5 | -0.4556 | 0.16424 | -0.0326 | -2.774
-15 | -0.4426 | 0.15589 | -0.0369 | -2.8392
-14 | -0.4133 | 0.14126 | -0.045 | -2.9258
-13.5 | -0.4374 | 0.12278 | -0.0523 | -3.5625
-13 | -0.4247 | 0.11597 | -0.0562 | -3.6622
-12.5 | -0.4019 | 0.11166 | -0.0591 | -3.5993
-11.5 | -0.5716 | 0.06561 | -0.0842 | -8.7121
-11 | -0.6632 | 0.05112 | -0.0899 | -12.9734
-10.5 | -0.879 | 0.01362 | -0.0796 | -64.5374
-10 | -0.8333 | 0.01102 | -0.0767 | -75.6171
-9.5 | -0.7784 | 0.00964 | -0.0748 | -80.7469
-9 | -0.7208 | 0.00867 | -0.0734 | -83.1373
-8.5 | -0.6619 | 0.00796 | -0.0723 | -83.1533
-8 | -0.6032 | 0.00729 | -0.0713 | -82.7435
-7.5 | -0.545 | 0.00662 | -0.0705 | -82.3263
-7 | -0.4852 | 0.00623 | -0.07 | -77.8812
-6.5 | -0.4253 | 0.00591 | -0.0698 | -71.9628
-6 | -0.3658 | 0.0056 | -0.0696 | -65.3214
-5.5 | -0.3063 | 0.00533 | -0.0695 | -57.4672
-5 | -0.2476 | 0.00497 | -0.0694 | -49.8189
-4.5 | -0.1881 | 0.00477 | -0.0696 | -39.434
-4 | -0.1284 | 0.00462 | -0.0699 | -27.7922
-3.5 | -0.0692 | 0.00448 | -0.0702 | -15.4464
-3 | -0.0104 | 0.00431 | -0.0705 | -2.413
-2.5 | 0.0485 | 0.0042 | -0.0709 | 11.5476
-2 | 0.1073 | 0.00414 | -0.0713 | 25.9179
-1.5 | 0.1656 | 0.00411 | -0.0717 | 40.292
-1 | 0.2238 | 0.00409 | -0.0721 | 54.7188
-0.5 | 0.2814 | 0.00412 | -0.0724 | 68.301
0 | 0.3349 | 0.00451 | -0.072 | 74.2572
1 | 0.4362 | 0.00526 | -0.0703 | 82.9278
2 | 0.5413 | 0.00557 | -0.0692 | 97.1813
2.5 | 0.5902 | 0.00508 | -0.0682 | 116.1811
3 | 0.6423 | 0.00541 | -0.0674 | 118.7246
3.5 | 0.6971 | 0.00563 | -0.0671 | 123.8188
4 | 0.7521 | 0.00584 | -0.0668 | 128.7842
4.5 | 0.8063 | 0.00609 | -0.0663 | 132.3974
5 | 0.8599 | 0.00637 | -0.0656 | 134.9922
5.5 | 0.913 | 0.00667 | -0.0647 | 136.8816
6 | 0.9663 | 0.00698 | -0.0639 | 138.4384
6.5 | 1.0185 | 0.00733 | -0.0628 | 138.9495
7 | 1.0702 | 0.00767 | -0.0615 | 139.5306
7.5 | 1.1197 | 0.00812 | -0.0597 | 137.8941
8 | 1.1693 | 0.00853 | -0.0579 | 137.0809
9 | 1.2533 | 0.00965 | -0.0509 | 129.8756
9.5 | 1.29 | 0.01021 | -0.0462 | 126.3467
10 | 1.3369 | 0.01084 | -0.0439 | 123.3303
10.5 | 1.3783 | 0.01159 | -0.0404 | 118.9215
11 | 1.4198 | 0.01229 | -0.0369 | 115.5248
11.5 | 1.4582 | 0.01326 | -0.033 | 109.9698
12 | 1.4945 | 0.01442 | -0.0287 | 103.6408
12.5 | 1.5275 | 0.01588 | -0.0241 | 96.1902
13 | 1.5526 | 0.01797 | -0.0185 | 86.3996
13.5 | 1.5655 | 0.021 | -0.0119 | 74.5476
14 | 1.5601 | 0.02537 | -0.0041 | 61.4939
14.5 | 1.5335 | 0.0313 | 0.0042 | 48.9936
15 | 1.5029 | 0.03785 | 0.0107 | 39.7067
15.5 | 1.4588 | 0.04639 | 0.0151 | 31.4464
16 | 1.4167 | 0.05621 | 0.0161 | 25.2037
16.5 | 1.3803 | 0.06727 | 0.0134 | 20.5188
17 | 1.3376 | 0.0818 | 0.0062 | 16.3521
17.5 | 1.2986 | 0.09894 | -0.0053 | 13.1251
18 | 1.2727 | 0.11608 | -0.0169 | 10.964
18.5 | 1.2015 | 0.14216 | -0.0327 | 8.4517

## 143. Re 18M Mach 0.50 (1)
BIGFOIL.COM POLAR EXPORT
NACA67-409 a=0.6
NACA67-409 a=0.6 |  |  |  | Cl Max: | 1.195 | at alpha= | 20 | deg
JavaFoil+Calcfoil stall+Eppler ext transition |  |  |  | L/D Max: | 119.466 | at alpha= | 4.5 | deg
Re: | 18000000 |  |  | Cd Min: | 0.00483 | at alpha= | 0 | deg
Mach: | 0.5 |  |  | Cl=0 at alpha= | -2.7652 | deg
|  |  |  | @ Cl=0.1, Cd= | 0.0050176
|  |  |  | @ Cl=0.4, Cd= | 0.0048529
|  |  |  | @ Cl=0.6, Cd= | 0.0055017
alpha (deg) | Cl | Cd | Cm | Cl/Cd
-20 | -0.921 | 0.16281 | -0.024 | -5.656
-19.5 | -0.894 | 0.15764 | -0.024 | -5.67
-19 | -0.868 | 0.14682 | -0.025 | -5.914
-18.5 | -0.843 | 0.13846 | -0.025 | -6.085
-18 | -0.816 | 0.13782 | -0.025 | -5.918
-17.5 | -0.79 | 0.12967 | -0.026 | -6.09
-17 | -0.763 | 0.12336 | -0.026 | -6.183
-16.5 | -0.737 | 0.11395 | -0.026 | -6.47
-16 | -0.711 | 0.10827 | -0.027 | -6.566
-15.5 | -0.685 | 0.10073 | -0.028 | -6.803
-15 | -0.691 | 0.06192 | -0.037 | -11.155
-14.5 | -0.63 | 0.09726 | -0.027 | -6.476
-14 | -0.604 | 0.08991 | -0.028 | -6.717
-13.5 | -0.58 | 0.08194 | -0.029 | -7.074
-13 | -0.555 | 0.07486 | -0.031 | -7.414
-12.5 | -0.533 | 0.06583 | -0.034 | -8.094
-12 | -0.521 | 0.04832 | -0.04 | -10.786
-11.5 | -0.571 | 0.01001 | -0.053 | -57.097
-11 | -0.442 | 0.07192 | -0.027 | -6.141
-10.5 | -0.416 | 0.06504 | -0.029 | -6.394
-10 | -0.39 | 0.05895 | -0.03 | -6.616
-9.5 | -0.366 | 0.05243 | -0.034 | -6.972
-9 | -0.348 | 0.03941 | -0.041 | -8.841
-8.5 | -0.309 | 0.05046 | -0.032 | -6.129
-8 | -0.281 | 0.05175 | -0.029 | -5.43
-7.5 | -0.255 | 0.04658 | -0.03 | -5.467
-7 | -0.229 | 0.04146 | -0.034 | -5.526
-6.5 | -0.249 | 0.00638 | -0.061 | -39.013
-6 | -0.216 | 0.00595 | -0.062 | -36.253
-5.5 | -0.147 | 0.03698 | -0.032 | -3.982
-5 | -0.156 | 0.03514 | -0.032 | -4.445
-4.5 | -0.2 | 0.00537 | -0.065 | -37.232
-4 | -0.153 | 0.00522 | -0.066 | -29.412
-3.5 | -0.095 | 0.00503 | -0.067 | -18.903
-3 | -0.031 | 0.00488 | -0.067 | -6.416
-2.5 | 0.035 | 0.00494 | -0.068 | 7.051
-2 | 0.102 | 0.00502 | -0.069 | 20.318
-1.5 | 0.17 | 0.00506 | -0.07 | 33.587
-1 | 0.238 | 0.00521 | -0.071 | 45.686
-0.5 | 0.306 | 0.00498 | -0.072 | 61.515
0 | 0.374 | 0.00483 | -0.073 | 77.488
0.5 | 0.442 | 0.00489 | -0.074 | 90.311
1 | 0.509 | 0.00493 | -0.074 | 103.31
1.5 | 0.577 | 0.00511 | -0.075 | 112.916
2 | 0.641 | 0.0062 | -0.076 | 103.533
2.5 | 0.707 | 0.00653 | -0.077 | 108.284
3 | 0.77 | 0.00709 | -0.078 | 108.686
3.5 | 0.832 | 0.00704 | -0.079 | 118.144
4 | 0.89 | 0.00746 | -0.079 | 119.349
4.5 | 0.939 | 0.00786 | -0.08 | 119.466
5 | 0.977 | 0.00834 | -0.081 | 117.085
5.5 | 0.993 | 0.00893 | -0.082 | 111.189
6 | 0.962 | 0.00958 | -0.083 | 100.458
6.5 | 0.606 | 0.01028 | -0.084 | 58.962
7 | 0.637 | 0.01114 | -0.084 | 57.208
7.5 | 0.67 | 0.01119 | -0.085 | 59.873
8 | 0.701 | 0.01204 | -0.086 | 58.189
8.5 | 0.73 | 0.01318 | -0.086 | 55.385
9 | 0.624 | 0.05862 | -0.044 | 10.644
9.5 | 0.794 | 0.01355 | -0.088 | 58.597
10 | 0.824 | 0.01476 | -0.089 | 55.809
10.5 | 0.71 | 0.06329 | -0.055 | 11.215
11 | 0.728 | 0.07476 | -0.048 | 9.743
11.5 | 0.915 | 0.01666 | -0.091 | 54.884
12 | 0.94 | 0.01872 | -0.091 | 50.231
12.5 | 0.938 | 0.02687 | -0.088 | 34.908
13 | 0.839 | 0.08425 | -0.058 | 9.961
13.5 | 1.03 | 0.02047 | -0.094 | 50.318
14 | 1.046 | 0.0248 | -0.093 | 42.17
14.5 | 0.925 | 0.08952 | -0.065 | 10.338
15 | 0.957 | 0.09113 | -0.067 | 10.497
15.5 | 0.967 | 0.10851 | -0.061 | 8.914
16 | 0.987 | 0.12826 | -0.057 | 7.693
16.5 | 1.014 | 0.13084 | -0.059 | 7.747
17 | 1.04 | 0.13901 | -0.061 | 7.483
17.5 | 1.067 | 0.14235 | -0.063 | 7.498
18 | 1.09 | 0.15662 | -0.062 | 6.957
18.5 | 1.116 | 0.16106 | -0.063 | 6.93
19 | 1.142 | 0.16456 | -0.065 | 6.939
19.5 | 1.169 | 0.17026 | -0.066 | 6.867
20 | 1.195 | 0.17833 | -0.067 | 6.699

## 144. Re 18M Mach 0.50 (2)
BIGFOIL.COM POLAR EXPORT
NACA67-409 a=0.6
NACA67-409 a=0.6 |  |  |  | Cl Max: | 1.1589 | at alpha= | 8 | deg
XFOIL ncrit=9 |  |  |  | L/D Max: | 132.286 | at alpha= | 5 | deg
Re: | 18000000 |  |  | Cd Min: | 0.12847 | at alpha= | 13 | deg
Mach: | 0.5 |  |  | Cl=0 at alpha= | -2.9309 | deg
|  |  |  | @ Cl=0.1, Cd= | 0.0041826
|  |  |  | @ Cl=0.4, Cd= | 0.0042146
|  |  |  | @ Cl=0.6, Cd= | 0.0057886
alpha (deg) | Cl | Cd | Cm | Cl/Cd
-11 | -0.307 | 0.10604 | -0.0735 | -2.8951
-10.5 | -0.2993 | 0.09731 | -0.0781 | -3.0757
-10 | -0.2868 | 0.09016 | -0.0819 | -3.181
-9.5 | -0.2818 | 0.08218 | -0.086 | -3.4291
-9 | -0.2764 | 0.07489 | -0.0897 | -3.6907
-8.5 | -0.2601 | 0.06967 | -0.0924 | -3.7333
-8 | -0.2757 | 0.06072 | -0.0973 | -4.5405
-7.5 | -0.2999 | 0.05436 | -0.0987 | -5.5169
-7 | -0.3074 | 0.04588 | -0.1015 | -6.7001
-6.5 | -0.3069 | 0.03693 | -0.102 | -8.3103
-6 | -0.2958 | 0.02836 | -0.1 | -10.4302
-5.5 | -0.2807 | 0.01959 | -0.0956 | -14.3287
-5 | -0.2665 | 0.00991 | -0.0894 | -26.892
-4.5 | -0.2171 | 0.00576 | -0.0855 | -37.691
-4 | -0.1487 | 0.00502 | -0.0837 | -29.6215
-3.5 | -0.0784 | 0.00474 | -0.083 | -16.5401
-3 | -0.0094 | 0.00447 | -0.0825 | -2.1029
-2.5 | 0.0586 | 0.00425 | -0.0823 | 13.7882
-2 | 0.1262 | 0.00414 | -0.0824 | 30.4831
-1 | 0.2594 | 0.00404 | -0.0829 | 64.2079
-0.5 | 0.3249 | 0.00402 | -0.0831 | 80.8209
0 | 0.389 | 0.00412 | -0.0833 | 94.4175
0.5 | 0.4448 | 0.0046 | -0.0819 | 96.6957
1.5 | 0.5461 | 0.00554 | -0.0771 | 98.574
2 | 0.6003 | 0.00579 | -0.0753 | 103.6788
2.5 | 0.6502 | 0.00539 | -0.0727 | 120.6308
3 | 0.7048 | 0.00575 | -0.0705 | 122.5739
3.5 | 0.7629 | 0.00605 | -0.0687 | 126.0992
4 | 0.821 | 0.00632 | -0.0666 | 129.9051
4.5 | 0.8774 | 0.00665 | -0.064 | 131.9398
5 | 0.926 | 0.007 | -0.0594 | 132.2857
5.5 | 0.9759 | 0.00738 | -0.0548 | 132.2358
6 | 1.026 | 0.00788 | -0.0499 | 130.203
6.5 | 1.0777 | 0.00843 | -0.045 | 127.841
7 | 1.1233 | 0.00932 | -0.0384 | 120.5258
7.5 | 1.1425 | 0.01176 | -0.0275 | 97.1514
8 | 1.1589 | 0.0203 | -0.019 | 57.0887
8.5 | 1.1398 | 0.02781 | -0.008 | 40.9853
9 | 1.1058 | 0.03416 | 0.0031 | 32.3712
9.5 | 1.0668 | 0.04125 | 0.0114 | 25.8618
10 | 1.0288 | 0.04919 | 0.0159 | 20.9148
10.5 | 0.9888 | 0.0589 | 0.0162 | 16.7878
11 | 0.9554 | 0.07029 | 0.0116 | 13.5923
11.5 | 0.9289 | 0.08458 | 0.0018 | 10.9825
12 | 0.919 | 0.10113 | -0.0102 | 9.0873
12.5 | 0.9061 | 0.1155 | -0.0191 | 7.845
13 | 0.8996 | 0.12847 | -0.0269 | 7.0024

## 145. Re 20M Mach 0.00 (1)
BIGFOIL.COM POLAR EXPORT
NACA67-409 a=0.6
NACA67-409 a=0.6 |  |  |  | Cl Max: | 1.086 | at alpha= | 8.5 | deg
JavaFoil+Calcfoil stall+Eppler ext transition |  |  |  | L/D Max: | 156.594 | at alpha= | 5.5 | deg
Re: | 20000000 |  |  | Cd Min: | 0.00511 | at alpha= | 0.5 | deg
Mach: | 0 |  |  | Cl=0 at alpha= | -2.7586 | deg
|  |  |  | @ Cl=0.1, Cd= | 0.0054093
|  |  |  | @ Cl=0.4, Cd= | 0.0051417
|  |  |  | @ Cl=0.6, Cd= | 0.0055753
alpha (deg) | Cl | Cd | Cm | Cl/Cd
-12.5 | -0.394 | 0.07821 | -0.023 | -5.036
-12 | -0.409 | 0.07327 | -0.024 | -5.583
-11.5 | -0.422 | 0.06952 | -0.024 | -6.067
-11 | -0.43 | 0.0662 | -0.024 | -6.489
-10.5 | -0.431 | 0.0629 | -0.024 | -6.85
-10 | -0.43 | 0.05841 | -0.025 | -7.363
-9.5 | -0.424 | 0.05656 | -0.024 | -7.498
-9 | -0.415 | 0.05293 | -0.025 | -7.847
-8.5 | -0.404 | 0.04769 | -0.028 | -8.477
-8 | -0.388 | 0.04402 | -0.03 | -8.82
-7.5 | -0.45 | 0.00621 | -0.052 | -72.507
-7 | -0.418 | 0.00651 | -0.053 | -64.304
-6.5 | -0.382 | 0.0063 | -0.053 | -60.606
-6 | -0.34 | 0.0061 | -0.054 | -55.829
-5.5 | -0.295 | 0.00593 | -0.055 | -49.77
-5 | -0.246 | 0.00572 | -0.056 | -43.065
-4.5 | -0.195 | 0.0056 | -0.056 | -34.739
-4 | -0.141 | 0.0055 | -0.057 | -25.542
-3.5 | -0.085 | 0.00533 | -0.058 | -15.9
-3 | -0.028 | 0.00537 | -0.058 | -5.122
-2.5 | 0.03 | 0.00535 | -0.059 | 5.693
-2 | 0.089 | 0.0054 | -0.06 | 16.457
-1.5 | 0.148 | 0.00545 | -0.061 | 27.103
-1 | 0.206 | 0.00541 | -0.061 | 38.174
-0.5 | 0.265 | 0.00521 | -0.062 | 50.939
0 | 0.324 | 0.00516 | -0.063 | 62.9
0.5 | 0.383 | 0.00511 | -0.064 | 75.003
1 | 0.442 | 0.00522 | -0.065 | 84.684
1.5 | 0.5 | 0.00553 | -0.065 | 90.473
2 | 0.557 | 0.00539 | -0.066 | 103.399
2.5 | 0.615 | 0.00564 | -0.067 | 109.013
3 | 0.671 | 0.00549 | -0.068 | 122.335
3.5 | 0.727 | 0.00558 | -0.068 | 130.292
4 | 0.781 | 0.00565 | -0.069 | 138.163
4.5 | 0.833 | 0.00545 | -0.07 | 152.737
5 | 0.881 | 0.00572 | -0.071 | 153.97
5.5 | 0.927 | 0.00592 | -0.071 | 156.594
6 | 0.969 | 0.00754 | -0.072 | 128.533
6.5 | 1.006 | 0.00788 | -0.073 | 127.724
7 | 1.038 | 0.00825 | -0.074 | 125.874
7.5 | 1.065 | 0.00862 | -0.074 | 123.531
8 | 1.083 | 0.00903 | -0.075 | 119.948
8.5 | 1.086 | 0.00936 | -0.076 | 116.019
9 | 1.08 | 0.00991 | -0.076 | 109.01
9.5 | 1.065 | 0.01043 | -0.077 | 102.098
10 | 1.042 | 0.01104 | -0.078 | 94.353
10.5 | 1.012 | 0.01165 | -0.078 | 86.856
11 | 0.974 | 0.01241 | -0.079 | 78.502
11.5 | 0.932 | 0.01324 | -0.079 | 70.358
12 | 0.884 | 0.01451 | -0.08 | 60.921
12.5 | 0.828 | 0.01713 | -0.079 | 48.339
13 | 0.681 | 0.06231 | -0.06 | 10.926
13.5 | 0.624 | 0.0808 | -0.051 | 7.716

## 146. Re 20M Mach 0.00 (2)
BIGFOIL.COM POLAR EXPORT
NACA67-409 a=0.6
NACA67-409 a=0.6 |  |  |  | Cl Max: | 1.828 | at alpha= | 20 | deg
XFOIL ncrit=9 |  |  |  | L/D Max: | 143.164 | at alpha= | 7 | deg
Re: | 20000000 |  |  | Cd Min: | 0.03962 | at alpha= | 20 | deg
Mach: | 0 |  |  | Cl=0 at alpha= | -2.9009 | deg
|  |  |  | @ Cl=0.1, Cd= | 0.0041357
|  |  |  | @ Cl=0.4, Cd= | 0.0051527
|  |  |  | @ Cl=0.6, Cd= | 0.0053752
alpha (deg) | Cl | Cd | Cm | Cl/Cd
-19 | -1.3167 | 0.03948 | -0.1009 | -33.3511
-18.5 | -1.3879 | 0.03114 | -0.0971 | -44.5697
-18 | -1.4117 | 0.02769 | -0.0899 | -50.9823
-17.5 | -1.422 | 0.0253 | -0.0817 | -56.2055
-17 | -1.4061 | 0.02293 | -0.0777 | -61.3214
-16.5 | -1.3792 | 0.02104 | -0.0748 | -65.5513
-16 | -1.3474 | 0.01932 | -0.0724 | -69.7412
-15.5 | -1.3112 | 0.01778 | -0.0705 | -73.7458
-15 | -1.2722 | 0.01637 | -0.0689 | -77.7153
-14 | -1.1855 | 0.01408 | -0.0666 | -84.1974
-13.5 | -1.1396 | 0.01308 | -0.0657 | -87.1254
-13 | -1.0935 | 0.01199 | -0.0648 | -91.201
-12.5 | -1.0473 | 0.01082 | -0.0639 | -96.793
-12 | -0.9971 | 0.01011 | -0.0635 | -98.6251
-11.5 | -0.9461 | 0.00944 | -0.0633 | -100.2225
-11 | -0.8941 | 0.00889 | -0.0631 | -100.5737
-10.5 | -0.8413 | 0.00841 | -0.063 | -100.0357
-10 | -0.788 | 0.00794 | -0.063 | -99.2443
-9.5 | -0.7343 | 0.00751 | -0.0631 | -97.7763
-9 | -0.6805 | 0.00705 | -0.0632 | -96.5248
-8.5 | -0.6266 | 0.0066 | -0.0632 | -94.9394
-8 | -0.5718 | 0.00628 | -0.0634 | -91.051
-7.5 | -0.5165 | 0.00601 | -0.0637 | -85.9401
-7 | -0.4609 | 0.00573 | -0.0641 | -80.4363
-6.5 | -0.4051 | 0.00548 | -0.0644 | -73.9234
-6 | -0.3492 | 0.00525 | -0.0648 | -66.5143
-5.5 | -0.2935 | 0.00497 | -0.0651 | -59.0543
-5 | -0.2373 | 0.00478 | -0.0655 | -49.6444
-4 | -0.1241 | 0.00449 | -0.0665 | -27.6392
-3 | -0.0112 | 0.00422 | -0.0674 | -2.654
-2.5 | 0.0453 | 0.00416 | -0.0679 | 10.8894
-1.5 | 0.1579 | 0.00411 | -0.0687 | 38.4185
-1 | 0.2137 | 0.00412 | -0.0691 | 51.8689
-0.5 | 0.2677 | 0.00434 | -0.0692 | 61.682
0 | 0.3199 | 0.00469 | -0.069 | 68.209
0.5 | 0.3728 | 0.00486 | -0.0689 | 76.7078
1 | 0.4202 | 0.00537 | -0.0678 | 78.2495
1.5 | 0.4732 | 0.00541 | -0.0677 | 87.4677
2 | 0.5248 | 0.00557 | -0.0674 | 94.219
2.5 | 0.5758 | 0.00547 | -0.0671 | 105.2651
3 | 0.6243 | 0.00528 | -0.0662 | 118.2386
3.5 | 0.6776 | 0.00547 | -0.0662 | 123.8757
4 | 0.731 | 0.00566 | -0.0661 | 129.1519
4.5 | 0.7837 | 0.00588 | -0.066 | 133.2823
5 | 0.8359 | 0.00613 | -0.0657 | 136.3622
5.5 | 0.8876 | 0.0064 | -0.0654 | 138.6875
6 | 0.9394 | 0.00665 | -0.0651 | 141.2632
6.5 | 0.9901 | 0.00698 | -0.0646 | 141.8481
7 | 1.0408 | 0.00727 | -0.0641 | 143.1637
7.5 | 1.0898 | 0.00762 | -0.0633 | 143.0184
8 | 1.1385 | 0.00799 | -0.0625 | 142.4906
8.5 | 1.1861 | 0.00838 | -0.0615 | 141.5394
9.5 | 1.2767 | 0.00931 | -0.0586 | 137.1321
10 | 1.3203 | 0.00975 | -0.0569 | 135.4154
10.5 | 1.359 | 0.01019 | -0.0542 | 133.366
11 | 1.4001 | 0.01064 | -0.0521 | 131.5883
11.5 | 1.4358 | 0.01119 | -0.049 | 128.311
12 | 1.4722 | 0.01177 | -0.0462 | 125.0807
12.5 | 1.5081 | 0.01243 | -0.0434 | 121.3274
13 | 1.5433 | 0.01312 | -0.0406 | 117.6296
13.5 | 1.5771 | 0.01391 | -0.0378 | 113.3789
14 | 1.6103 | 0.01475 | -0.035 | 109.1729
14.5 | 1.6399 | 0.01583 | -0.0317 | 103.5944
15.5 | 1.6956 | 0.01821 | -0.0253 | 93.1137
16 | 1.7188 | 0.01973 | -0.0217 | 87.1161
16.5 | 1.7428 | 0.02117 | -0.0185 | 82.324
17 | 1.7628 | 0.02295 | -0.015 | 76.8105
17.5 | 1.7804 | 0.0249 | -0.0116 | 71.502
18 | 1.7965 | 0.02703 | -0.0083 | 66.4632
18.5 | 1.81 | 0.02946 | -0.0052 | 61.4392
19 | 1.8203 | 0.03227 | -0.0022 | 56.4084
19.5 | 1.8246 | 0.03579 | 0.0007 | 50.9807
20 | 1.828 | 0.03962 | 0.003 | 46.1383

## 147. Re 20M Mach 0.10 (1)
BIGFOIL.COM POLAR EXPORT
NACA67-409 a=0.6
NACA67-409 a=0.6 |  |  |  | Cl Max: | 1.081 | at alpha= | 8 | deg
JavaFoil+Calcfoil stall+Eppler ext transition |  |  |  | L/D Max: | 172.807 | at alpha= | 5.5 | deg
Re: | 20000000 |  |  | Cd Min: | 0.00512 | at alpha= | -1 | deg
Mach: | 0.1 |  |  | Cl=0 at alpha= | -2.7627 | deg
|  |  |  | @ Cl=0.1, Cd= | 0.0054281
|  |  |  | @ Cl=0.4, Cd= | 0.0051776
|  |  |  | @ Cl=0.6, Cd= | 0.0055648
alpha (deg) | Cl | Cd | Cm | Cl/Cd
-12.5 | -0.367 | 0.07878 | -0.023 | -4.654
-12 | -0.385 | 0.07319 | -0.024 | -5.258
-11.5 | -0.401 | 0.06972 | -0.024 | -5.749
-11 | -0.412 | 0.0665 | -0.024 | -6.194
-10.5 | -0.417 | 0.06197 | -0.025 | -6.725
-10 | -0.418 | 0.05857 | -0.025 | -7.135
-9.5 | -0.415 | 0.05534 | -0.026 | -7.506
-9 | -0.409 | 0.05154 | -0.027 | -7.938
-8.5 | -0.398 | 0.04853 | -0.027 | -8.207
-8 | -0.383 | 0.04514 | -0.029 | -8.495
-7.5 | -0.447 | 0.00629 | -0.052 | -71.139
-7 | -0.417 | 0.00648 | -0.053 | -64.329
-6.5 | -0.381 | 0.00632 | -0.054 | -60.276
-6 | -0.341 | 0.00613 | -0.054 | -55.554
-5.5 | -0.296 | 0.00593 | -0.055 | -49.853
-5 | -0.247 | 0.00572 | -0.056 | -43.185
-4.5 | -0.195 | 0.00558 | -0.057 | -34.99
-4 | -0.141 | 0.00548 | -0.057 | -25.772
-3.5 | -0.085 | 0.00537 | -0.058 | -15.85
-3 | -0.028 | 0.00537 | -0.059 | -5.145
-2.5 | 0.031 | 0.00532 | -0.059 | 5.753
-2 | 0.089 | 0.00543 | -0.06 | 16.455
-1.5 | 0.148 | 0.00542 | -0.061 | 27.387
-1 | 0.207 | 0.00512 | -0.062 | 40.512
-0.5 | 0.267 | 0.00518 | -0.063 | 51.5
0 | 0.326 | 0.00513 | -0.063 | 63.52
0.5 | 0.385 | 0.00517 | -0.064 | 74.537
1 | 0.444 | 0.0052 | -0.065 | 85.378
1.5 | 0.503 | 0.0053 | -0.066 | 94.844
2 | 0.56 | 0.00542 | -0.066 | 103.394
2.5 | 0.618 | 0.00563 | -0.067 | 109.702
3 | 0.675 | 0.00552 | -0.068 | 122.223
3.5 | 0.73 | 0.00563 | -0.069 | 129.813
4 | 0.785 | 0.00564 | -0.069 | 139.067
4.5 | 0.836 | 0.00553 | -0.07 | 151.278
5 | 0.885 | 0.00571 | -0.071 | 155.046
5.5 | 0.931 | 0.00539 | -0.072 | 172.807
6 | 0.972 | 0.00758 | -0.072 | 128.155
6.5 | 1.008 | 0.00793 | -0.073 | 127.182
7 | 1.04 | 0.00831 | -0.074 | 125.136
7.5 | 1.065 | 0.00869 | -0.075 | 122.577
8 | 1.081 | 0.0091 | -0.075 | 118.839
8.5 | 1.081 | 0.00956 | -0.076 | 113.109
9 | 1.072 | 0.01001 | -0.077 | 107.057
9.5 | 1.052 | 0.01059 | -0.077 | 99.415
10 | 1.024 | 0.01112 | -0.078 | 92.106
10.5 | 0.988 | 0.01182 | -0.079 | 83.572
11 | 0.945 | 0.01269 | -0.079 | 74.464
11.5 | 0.895 | 0.0137 | -0.08 | 65.33
12 | 0.842 | 0.0149 | -0.08 | 56.515
12.5 | 0.705 | 0.04472 | -0.067 | 15.775
13 | 0.623 | 0.07373 | -0.054 | 8.449

## 148. Re 20M Mach 0.10 (2)
BIGFOIL.COM POLAR EXPORT
NACA67-409 a=0.6
NACA67-409 a=0.6 |  |  |  | Cl Max: | 1.7821 | at alpha= | 19.5 | deg
XFOIL ncrit=9 |  |  |  | L/D Max: | 143.092 | at alpha= | 7 | deg
Re: | 20000000 |  |  | Cd Min: | 0.04787 | at alpha= | 20 | deg
Mach: | 0.1 |  |  | Cl=0 at alpha= | -2.9023 | deg
|  |  |  | @ Cl=0.1, Cd= | 0.0041312
|  |  |  | @ Cl=0.4, Cd= | 0.0051232
|  |  |  | @ Cl=0.6, Cd= | 0.0053909
alpha (deg) | Cl | Cd | Cm | Cl/Cd
-17 | -1.262 | 0.03328 | -0.0996 | -37.9207
-16.5 | -1.3041 | 0.02918 | -0.0895 | -44.6916
-16 | -1.3112 | 0.0251 | -0.0831 | -52.239
-15.5 | -1.2952 | 0.02195 | -0.079 | -59.0068
-15 | -1.2685 | 0.01934 | -0.0758 | -65.5895
-14.5 | -1.232 | 0.01748 | -0.0735 | -70.4805
-14 | -1.1917 | 0.01581 | -0.0715 | -75.3763
-13.5 | -1.1479 | 0.01441 | -0.07 | -79.66
-13 | -1.1014 | 0.01324 | -0.0687 | -83.1873
-12.5 | -1.0548 | 0.01194 | -0.0675 | -88.3417
-12 | -1.005 | 0.011 | -0.0666 | -91.3636
-11.5 | -0.9556 | 0.00995 | -0.0658 | -96.0402
-11 | -0.9034 | 0.00924 | -0.0653 | -97.7706
-10.5 | -0.85 | 0.00867 | -0.065 | -98.0392
-10 | -0.796 | 0.00815 | -0.0647 | -97.6687
-9.5 | -0.7415 | 0.00767 | -0.0646 | -96.6754
-9 | -0.6866 | 0.00724 | -0.0646 | -94.8343
-8.5 | -0.632 | 0.00675 | -0.0645 | -93.6296
-8 | -0.5769 | 0.00635 | -0.0645 | -90.8504
-7.5 | -0.5209 | 0.00606 | -0.0647 | -85.9571
-7 | -0.4647 | 0.00578 | -0.0649 | -80.3979
-6.5 | -0.4083 | 0.00552 | -0.0652 | -73.9674
-6 | -0.3518 | 0.00527 | -0.0655 | -66.7552
-5.5 | -0.2955 | 0.00501 | -0.0657 | -58.982
-5 | -0.2389 | 0.00479 | -0.0661 | -49.8747
-4 | -0.1249 | 0.0045 | -0.067 | -27.7556
-3.5 | -0.0679 | 0.00437 | -0.0674 | -15.5378
-3 | -0.0111 | 0.00422 | -0.0678 | -2.6303
-2.5 | 0.0457 | 0.00416 | -0.0683 | 10.9856
-1.5 | 0.159 | 0.0041 | -0.0692 | 38.7805
-1 | 0.2152 | 0.00411 | -0.0696 | 52.3601
-0.5 | 0.2696 | 0.00431 | -0.0696 | 62.5522
0 | 0.3219 | 0.00468 | -0.0694 | 68.7821
0.5 | 0.375 | 0.00486 | -0.0693 | 77.1605
1 | 0.4225 | 0.00536 | -0.0682 | 78.8246
1.5 | 0.4757 | 0.00542 | -0.0681 | 87.7675
2 | 0.5275 | 0.00558 | -0.0677 | 94.5341
2.5 | 0.5786 | 0.00547 | -0.0673 | 105.777
3 | 0.6273 | 0.00529 | -0.0665 | 118.5822
3.5 | 0.6809 | 0.00549 | -0.0664 | 124.0255
4 | 0.7346 | 0.00567 | -0.0663 | 129.5591
4.5 | 0.7876 | 0.0059 | -0.0661 | 133.4915
5 | 0.84 | 0.00615 | -0.0658 | 136.5854
5.5 | 0.892 | 0.00643 | -0.0654 | 138.7247
6 | 0.9441 | 0.00668 | -0.065 | 141.3323
6.5 | 0.995 | 0.00701 | -0.0644 | 141.9401
7 | 1.046 | 0.00731 | -0.0639 | 143.0917
7.5 | 1.0951 | 0.00769 | -0.0629 | 142.4057
8 | 1.1442 | 0.00805 | -0.062 | 142.1366
8.5 | 1.1914 | 0.00848 | -0.0608 | 140.4953
9 | 1.2369 | 0.00897 | -0.0591 | 137.893
9.5 | 1.2824 | 0.00941 | -0.0576 | 136.2806
10 | 1.3259 | 0.00987 | -0.0556 | 134.3364
10.5 | 1.3601 | 0.01031 | -0.0516 | 131.9205
11 | 1.4034 | 0.01081 | -0.0498 | 129.8242
11.5 | 1.4402 | 0.01139 | -0.0467 | 126.4442
12 | 1.477 | 0.01203 | -0.0438 | 122.7764
12.5 | 1.5132 | 0.01274 | -0.0408 | 118.7755
13 | 1.5484 | 0.01352 | -0.0379 | 114.5266
13.5 | 1.5808 | 0.0145 | -0.0346 | 109.0207
14 | 1.6135 | 0.01544 | -0.0314 | 104.5013
14.5 | 1.6389 | 0.01692 | -0.0273 | 96.8617
15 | 1.6671 | 0.01818 | -0.0239 | 91.6997
15.5 | 1.694 | 0.01951 | -0.0205 | 86.8273
16 | 1.7186 | 0.02102 | -0.017 | 81.7602
16.5 | 1.7408 | 0.02273 | -0.0135 | 76.586
17 | 1.7565 | 0.02496 | -0.0095 | 70.3726
17.5 | 1.7687 | 0.02748 | -0.0056 | 64.3632
18 | 1.7803 | 0.03018 | -0.0021 | 58.9894
19.5 | 1.7821 | 0.04239 | 0.007 | 42.0406
20 | 1.7762 | 0.04787 | 0.0085 | 37.1047

## 149. Re 20M Mach 0.25 (1)
BIGFOIL.COM POLAR EXPORT
NACA67-409 a=0.6
NACA67-409 a=0.6 |  |  |  | Cl Max: | 1.06 | at alpha= | 8 | deg
JavaFoil+Calcfoil stall+Eppler ext transition |  |  |  | L/D Max: | 152.034 | at alpha= | 4.5 | deg
Re: | 20000000 |  |  | Cd Min: | 0.00498 | at alpha= | -2.5 | deg
Mach: | 0.25 |  |  | Cl=0 at alpha= | -2.7627 | deg
|  |  |  | @ Cl=0.1, Cd= | 0.0051013
|  |  |  | @ Cl=0.4, Cd= | 0.08738
|  |  |  | @ Cl=0.6, Cd= | 0.08738
alpha (deg) | Cl | Cd | Cm | Cl/Cd
-12 | -0.142 | 0.07657 | -0.024 | -1.858
-11.5 | -0.203 | 0.07186 | -0.024 | -2.822
-11 | -0.249 | 0.06667 | -0.025 | -3.736
-10.5 | -0.282 | 0.06302 | -0.025 | -4.478
-10 | -0.31 | 0.05883 | -0.026 | -5.263
-9.5 | -0.33 | 0.0568 | -0.025 | -5.807
-9 | -0.344 | 0.05329 | -0.026 | -6.456
-8.5 | -0.35 | 0.05062 | -0.026 | -6.923
-8 | -0.349 | 0.04776 | -0.027 | -7.315
-7.5 | -0.341 | 0.04464 | -0.028 | -7.643
-7 | -0.402 | 0.00616 | -0.054 | -65.328
-6.5 | -0.375 | 0.00596 | -0.055 | -62.88
-6 | -0.339 | 0.00628 | -0.056 | -53.969
-5.5 | -0.297 | 0.00603 | -0.057 | -49.32
-5 | -0.25 | 0.00581 | -0.057 | -43.044
-4.5 | -0.199 | 0.00568 | -0.058 | -35.047
-4 | -0.144 | 0.00554 | -0.059 | -26.033
-3.5 | -0.087 | 0.00539 | -0.06 | -16.184
-3 | -0.028 | 0.00541 | -0.06 | -5.245
-2.5 | 0.031 | 0.00498 | -0.061 | 6.3
-2 | 0.092 | 0.0051 | -0.062 | 17.981
-1.5 | 0.152 | 0.00511 | -0.063 | 29.8
-1 | 0.213 | 0.00515 | -0.063 | 41.426
-0.5 | 0.274 | 0.0052 | -0.064 | 52.659
0 | 0.335 | 0.00516 | -0.065 | 64.892
0.5 | 0.396 | 0.00519 | -0.066 | 76.261
1 | 0.456 | 0.00524 | -0.067 | 87.057
1.5 | 0.517 | 0.00536 | -0.067 | 96.433
2 | 0.575 | 0.00549 | -0.068 | 104.821
2.5 | 0.634 | 0.0053 | -0.069 | 119.64
3 | 0.693 | 0.00555 | -0.07 | 124.791
3.5 | 0.75 | 0.0057 | -0.071 | 131.616
4 | 0.805 | 0.0058 | -0.071 | 138.771
4.5 | 0.857 | 0.00564 | -0.072 | 152.034
5 | 0.906 | 0.0071 | -0.073 | 127.592
5.5 | 0.949 | 0.00746 | -0.074 | 127.283
6 | 0.988 | 0.00788 | -0.074 | 125.328
6.5 | 1.02 | 0.00825 | -0.075 | 123.656
7 | 1.044 | 0.00867 | -0.076 | 120.451
7.5 | 1.059 | 0.00907 | -0.077 | 116.786
8 | 1.06 | 0.00961 | -0.077 | 110.324
8.5 | 1.038 | 0.01012 | -0.078 | 102.544
9 | 0.998 | 0.01073 | -0.079 | 92.978
9.5 | 0.942 | 0.01141 | -0.079 | 82.512
10 | 0.861 | 0.01326 | -0.079 | 64.956
10.5 | 0.777 | 0.01387 | -0.08 | 56.062
11 | 0.573 | 0.06158 | -0.052 | 9.299
11.5 | 0.481 | 0.07076 | -0.046 | 6.793
12 | 0.388 | 0.07657 | -0.045 | 5.065
12.5 | 0.287 | 0.08236 | -0.044 | 3.49
13 | 0.149 | 0.08738 | -0.045 | 1.704

## 150. Re 20M Mach 0.25 (2)
BIGFOIL.COM POLAR EXPORT
NACA67-409 a=0.6
NACA67-409 a=0.6 |  |  |  | Cl Max: | 1.5757 | at alpha= | 14 | deg
XFOIL ncrit=9 |  |  |  | L/D Max: | 142.172 | at alpha= | 7 | deg
Re: | 20000000 |  |  | Cd Min: | 0.18038 | at alpha= | 19 | deg
Mach: | 0.25 |  |  | Cl=0 at alpha= | -2.908 | deg
|  |  |  | @ Cl=0.1, Cd= | 0.0041234
|  |  |  | @ Cl=0.4, Cd= | 0.0049738
|  |  |  | @ Cl=0.6, Cd= | 0.0054913
alpha (deg) | Cl | Cd | Cm | Cl/Cd
-15.5 | -0.4557 | 0.16409 | -0.0326 | -2.7771
-15 | -0.4433 | 0.15563 | -0.0369 | -2.8484
-13.5 | -0.4386 | 0.12245 | -0.0525 | -3.5819
-12.5 | -0.4041 | 0.11107 | -0.0594 | -3.6382
-12 | -0.54 | 0.07693 | -0.0769 | -7.0194
-11.5 | -0.6074 | 0.06094 | -0.0895 | -9.9672
-11 | -0.6829 | 0.04831 | -0.0905 | -14.1358
-10.5 | -0.8841 | 0.01297 | -0.0791 | -68.165
-10 | -0.8369 | 0.01053 | -0.0763 | -79.4777
-9.5 | -0.781 | 0.00927 | -0.0745 | -84.2503
-9 | -0.7229 | 0.00839 | -0.0731 | -86.1621
-8.5 | -0.6638 | 0.00772 | -0.072 | -85.9845
-8 | -0.6047 | 0.0071 | -0.0711 | -85.169
-7.5 | -0.5461 | 0.00647 | -0.0703 | -84.4049
-7 | -0.4863 | 0.00608 | -0.0699 | -79.9836
-6.5 | -0.4264 | 0.00576 | -0.0696 | -74.0278
-5.5 | -0.3072 | 0.00521 | -0.0694 | -58.9635
-5 | -0.2483 | 0.00488 | -0.0693 | -50.8811
-4.5 | -0.1887 | 0.00467 | -0.0695 | -40.4069
-4 | -0.1292 | 0.00454 | -0.0698 | -28.4581
-3.5 | -0.0698 | 0.00439 | -0.0701 | -15.8998
-3 | -0.0108 | 0.00427 | -0.0704 | -2.5293
-2.5 | 0.0479 | 0.00415 | -0.0708 | 11.5422
-2 | 0.1066 | 0.00412 | -0.0712 | 25.8738
-1.5 | 0.1648 | 0.00409 | -0.0715 | 40.2934
-1 | 0.2229 | 0.00409 | -0.0719 | 54.4988
-0.5 | 0.2797 | 0.00421 | -0.0721 | 66.4371
0 | 0.3328 | 0.00463 | -0.0717 | 71.879
0.5 | 0.3873 | 0.00483 | -0.0715 | 80.1863
1 | 0.435 | 0.00537 | -0.0701 | 81.0056
1.5 | 0.4893 | 0.00543 | -0.0699 | 90.1105
2 | 0.542 | 0.00562 | -0.0693 | 96.4413
2.5 | 0.5942 | 0.00551 | -0.0688 | 107.8403
3 | 0.6438 | 0.00535 | -0.0677 | 120.3364
3.5 | 0.6986 | 0.00558 | -0.0674 | 125.1971
4 | 0.7539 | 0.00576 | -0.0671 | 130.8854
4.5 | 0.8083 | 0.006 | -0.0666 | 134.7167
5 | 0.862 | 0.00627 | -0.066 | 137.4801
5.5 | 0.9156 | 0.00657 | -0.0653 | 139.3607
6 | 0.9687 | 0.00687 | -0.0643 | 141.0044
6.5 | 1.0215 | 0.00721 | -0.0633 | 141.6782
7 | 1.0734 | 0.00755 | -0.0621 | 142.1722
7.5 | 1.1234 | 0.00798 | -0.0604 | 140.7769
8 | 1.1734 | 0.0084 | -0.0587 | 139.6905
9 | 1.262 | 0.00948 | -0.0526 | 133.1224
9.5 | 1.2988 | 0.01001 | -0.0479 | 129.7502
10 | 1.335 | 0.01055 | -0.0432 | 126.5403
10.5 | 1.3847 | 0.01131 | -0.0415 | 122.4315
11 | 1.4261 | 0.01201 | -0.0379 | 118.7427
11.5 | 1.4649 | 0.01294 | -0.034 | 113.2071
12 | 1.5011 | 0.01408 | -0.0297 | 106.6122
12.5 | 1.5349 | 0.01544 | -0.0251 | 99.4106
13 | 1.56 | 0.01752 | -0.0194 | 89.0411
13.5 | 1.5755 | 0.02035 | -0.013 | 77.4201
14 | 1.5757 | 0.02422 | -0.0055 | 65.0578
14.5 | 1.5518 | 0.02992 | 0.0029 | 51.865
15 | 1.5223 | 0.03625 | 0.0098 | 41.9945
15.5 | 1.4797 | 0.04439 | 0.0148 | 33.3341
16 | 1.4369 | 0.05392 | 0.0165 | 26.6487
16.5 | 1.4014 | 0.06444 | 0.0147 | 21.7474
17 | 1.3523 | 0.07931 | 0.0078 | 17.0508
17.5 | 1.3077 | 0.09698 | -0.0038 | 13.4842
18 | 1.281 | 0.11408 | -0.0154 | 11.229
18.5 | 1.1924 | 0.14421 | -0.034 | 8.2685
19 | 1.0856 | 0.18038 | -0.0575 | 6.0184

## 151. Re 20M Mach 0.50 (1)
BIGFOIL.COM POLAR EXPORT
NACA67-409 a=0.6
NACA67-409 a=0.6 |  |  |  | Cl Max: | 1.194 | at alpha= | 20 | deg
JavaFoil+Calcfoil stall+Eppler ext transition |  |  |  | L/D Max: | 121.511 | at alpha= | 4 | deg
Re: | 20000000 |  |  | Cd Min: | 0.00492 | at alpha= | 0.5 | deg
Mach: | 0.5 |  |  | Cl=0 at alpha= | -2.7652 | deg
|  |  |  | @ Cl=0.1, Cd= | 0.0050697
|  |  |  | @ Cl=0.4, Cd= | 0.0049385
|  |  |  | @ Cl=0.6, Cd= | 0.0055363
alpha (deg) | Cl | Cd | Cm | Cl/Cd
-20 | -0.921 | 0.16699 | -0.024 | -5.513
-19.5 | -0.894 | 0.15967 | -0.024 | -5.602
-19 | -0.868 | 0.15031 | -0.025 | -5.776
-18.5 | -0.842 | 0.14197 | -0.025 | -5.934
-18 | -0.815 | 0.14125 | -0.025 | -5.771
-17.5 | -0.789 | 0.13318 | -0.025 | -5.923
-17 | -0.762 | 0.129 | -0.025 | -5.908
-16.5 | -0.736 | 0.1191 | -0.026 | -6.181
-16 | -0.71 | 0.11202 | -0.026 | -6.339
-15.5 | -0.684 | 0.10506 | -0.027 | -6.512
-15 | -0.662 | 0.09057 | -0.029 | -7.31
-14.5 | -0.63 | 0.09723 | -0.027 | -6.48
-14 | -0.604 | 0.09014 | -0.028 | -6.704
-13.5 | -0.58 | 0.08112 | -0.03 | -7.152
-13 | -0.557 | 0.07288 | -0.032 | -7.636
-12.5 | -0.535 | 0.06365 | -0.035 | -8.403
-12 | -0.559 | 0.02374 | -0.047 | -23.53
-11.5 | -0.573 | 0.00958 | -0.053 | -59.827
-11 | -0.442 | 0.07173 | -0.027 | -6.159
-10.5 | -0.416 | 0.0648 | -0.029 | -6.419
-10 | -0.39 | 0.05878 | -0.031 | -6.639
-9.5 | -0.366 | 0.05151 | -0.034 | -7.112
-9 | -0.405 | 0.00928 | -0.056 | -43.618
-8.5 | -0.309 | 0.051 | -0.031 | -6.061
-8 | -0.281 | 0.05161 | -0.029 | -5.445
-7.5 | -0.255 | 0.0463 | -0.031 | -5.502
-7 | -0.229 | 0.04129 | -0.034 | -5.551
-6.5 | -0.249 | 0.00628 | -0.061 | -39.587
-6 | -0.216 | 0.00588 | -0.062 | -36.698
-5.5 | -0.147 | 0.03678 | -0.033 | -4.007
-5 | -0.156 | 0.0351 | -0.032 | -4.451
-4.5 | -0.162 | 0.03194 | -0.036 | -5.076
-4 | -0.153 | 0.00513 | -0.066 | -29.921
-3.5 | -0.095 | 0.00494 | -0.067 | -19.259
-3 | -0.031 | 0.00501 | -0.067 | -6.25
-2.5 | 0.035 | 0.00506 | -0.068 | 6.882
-2 | 0.102 | 0.00507 | -0.069 | 20.143
-1.5 | 0.17 | 0.0052 | -0.07 | 32.647
-1 | 0.238 | 0.00527 | -0.071 | 45.135
-0.5 | 0.306 | 0.00496 | -0.072 | 61.664
0 | 0.374 | 0.00495 | -0.073 | 75.636
0.5 | 0.442 | 0.00492 | -0.074 | 89.855
1 | 0.509 | 0.00501 | -0.074 | 101.617
1.5 | 0.577 | 0.00514 | -0.075 | 112.159
2 | 0.642 | 0.00626 | -0.076 | 102.531
2.5 | 0.707 | 0.00656 | -0.077 | 107.83
3 | 0.771 | 0.00708 | -0.078 | 108.776
3.5 | 0.832 | 0.00729 | -0.079 | 114.173
4 | 0.89 | 0.00733 | -0.08 | 121.511
4.5 | 0.94 | 0.00774 | -0.08 | 121.322
5 | 0.977 | 0.00819 | -0.081 | 119.239
5.5 | 0.993 | 0.00876 | -0.082 | 113.372
6 | 0.962 | 0.00943 | -0.083 | 102.106
6.5 | 0.606 | 0.01013 | -0.084 | 59.897
7 | 0.637 | 0.01096 | -0.084 | 58.14
7.5 | 0.67 | 0.01098 | -0.085 | 61.012
8 | 0.701 | 0.01181 | -0.086 | 59.378
8.5 | 0.731 | 0.01292 | -0.087 | 56.541
9 | 0.624 | 0.05826 | -0.045 | 10.717
9.5 | 0.795 | 0.01328 | -0.088 | 59.821
10 | 0.824 | 0.01446 | -0.089 | 56.983
10.5 | 0.712 | 0.06216 | -0.056 | 11.446
11 | 0.729 | 0.07365 | -0.048 | 9.892
11.5 | 0.915 | 0.01631 | -0.091 | 56.108
12 | 0.941 | 0.01821 | -0.092 | 51.709
12.5 | 0.954 | 0.02289 | -0.09 | 41.688
13 | 0.841 | 0.08272 | -0.059 | 10.162
13.5 | 1.011 | 0.02524 | -0.092 | 40.051
14 | 0.894 | 0.08928 | -0.061 | 10.017
14.5 | 0.912 | 0.10278 | -0.057 | 8.877
15 | 0.943 | 0.10344 | -0.061 | 9.113
15.5 | 0.965 | 0.1137 | -0.059 | 8.488
16 | 0.987 | 0.13366 | -0.057 | 7.382
16.5 | 1.013 | 0.13721 | -0.059 | 7.386
17 | 1.039 | 0.14378 | -0.06 | 7.228
17.5 | 1.067 | 0.14702 | -0.062 | 7.255
18 | 1.09 | 0.16131 | -0.062 | 6.754
18.5 | 1.116 | 0.16612 | -0.063 | 6.719
19 | 1.142 | 0.17067 | -0.065 | 6.691
19.5 | 1.169 | 0.17463 | -0.066 | 6.694
20 | 1.194 | 0.18004 | -0.067 | 6.634

## 152. Re 20M Mach 0.50 (2)
BIGFOIL.COM POLAR EXPORT
NACA67-409 a=0.6
NACA67-409 a=0.6 |  |  |  | Cl Max: | 1.1294 | at alpha= | 7 | deg
XFOIL ncrit=9 |  |  |  | L/D Max: | 135.448 | at alpha= | 5.5 | deg
Re: | 20000000 |  |  | Cd Min: | 0.00916 | at alpha= | 7 | deg
Mach: | 0.5 |  |  | Cl=0 at alpha= | -99 | deg
|  |  |  | @ Cl=0.1, Cd= | 0.00428
|  |  |  | @ Cl=0.4, Cd= | 0.0043845
|  |  |  | @ Cl=0.6, Cd= | 0.0056203
alpha (deg) | Cl | Cd | Cm | Cl/Cd
0 | 0.3854 | 0.00428 | -0.0826 | 90.0467
0.5 | 0.4427 | 0.00469 | -0.0815 | 94.3923
1 | 0.4924 | 0.00525 | -0.079 | 93.7905
1.5 | 0.5459 | 0.00558 | -0.0771 | 97.8315
3 | 0.707 | 0.0057 | -0.0709 | 124.0351
3.5 | 0.766 | 0.00596 | -0.0693 | 128.5235
4 | 0.8246 | 0.00623 | -0.0673 | 132.3596
4.5 | 0.8818 | 0.00655 | -0.0648 | 134.626
5 | 0.9326 | 0.00689 | -0.0606 | 135.3556
5.5 | 0.982 | 0.00725 | -0.0559 | 135.4483
6 | 1.0323 | 0.00774 | -0.051 | 133.3721
6.5 | 1.0835 | 0.00828 | -0.0459 | 130.8575
7 | 1.1294 | 0.00916 | -0.0393 | 123.2969