## index
index | Re | Mach | Datasource
1 | 50000 | 0 | JavaFoil+Calcfoil stall+Eppler ext transition
2 | 50000 | 0 | XFOIL ncrit=9
3 | 50000 | 0.1 | JavaFoil+Calcfoil stall+Eppler ext transition
4 | 50000 | 0.1 | XFOIL ncrit=9
5 | 50000 | 0.25 | JavaFoil+Calcfoil stall+Eppler ext transition
6 | 50000 | 0.25 | XFOIL ncrit=9
7 | 50000 | 0.5 | JavaFoil+Calcfoil stall+Eppler ext transition
8 | 50000 | 0.5 | XFOIL ncrit=9
9 | 100000 | 0 | JavaFoil+Calcfoil stall+Eppler ext transition
10 | 100000 | 0 | XFOIL ncrit=9
11 | 100000 | 0.1 | JavaFoil+Calcfoil stall+Eppler ext transition
12 | 100000 | 0.1 | XFOIL ncrit=9
13 | 100000 | 0.25 | JavaFoil+Calcfoil stall+Eppler ext transition
14 | 100000 | 0.25 | XFOIL ncrit=9
15 | 100000 | 0.5 | JavaFoil+Calcfoil stall+Eppler ext transition
16 | 100000 | 0.5 | XFOIL ncrit=9
17 | 250000 | 0 | JavaFoil+Calcfoil stall+Eppler ext transition
18 | 250000 | 0 | XFOIL ncrit=9
19 | 250000 | 0.1 | JavaFoil+Calcfoil stall+Eppler ext transition
20 | 250000 | 0.1 | XFOIL ncrit=9
21 | 250000 | 0.25 | JavaFoil+Calcfoil stall+Eppler ext transition
22 | 250000 | 0.25 | XFOIL ncrit=9
23 | 250000 | 0.5 | JavaFoil+Calcfoil stall+Eppler ext transition
24 | 250000 | 0.5 | XFOIL ncrit=9
25 | 500000 | 0 | JavaFoil+Calcfoil stall+Eppler ext transition
26 | 500000 | 0 | XFOIL ncrit=9
27 | 500000 | 0.1 | JavaFoil+Calcfoil stall+Eppler ext transition
28 | 500000 | 0.1 | XFOIL ncrit=9
29 | 500000 | 0.25 | JavaFoil+Calcfoil stall+Eppler ext transition
30 | 500000 | 0.25 | XFOIL ncrit=9
31 | 500000 | 0.5 | JavaFoil+Calcfoil stall+Eppler ext transition
32 | 500000 | 0.5 | XFOIL ncrit=9
33 | 750000 | 0 | JavaFoil+Calcfoil stall+Eppler ext transition
34 | 750000 | 0 | XFOIL ncrit=9
35 | 750000 | 0.1 | JavaFoil+Calcfoil stall+Eppler ext transition
36 | 750000 | 0.1 | XFOIL ncrit=9
37 | 750000 | 0.25 | JavaFoil+Calcfoil stall+Eppler ext transition
38 | 750000 | 0.25 | XFOIL ncrit=9
39 | 750000 | 0.5 | JavaFoil+Calcfoil stall+Eppler ext transition
40 | 750000 | 0.5 | XFOIL ncrit=9
41 | 1000000 | 0 | JavaFoil+Calcfoil stall+Eppler ext transition
42 | 1000000 | 0 | XFOIL ncrit=9
43 | 1000000 | 0.1 | JavaFoil+Calcfoil stall+Eppler ext transition
44 | 1000000 | 0.1 | XFOIL ncrit=9
45 | 1000000 | 0.25 | JavaFoil+Calcfoil stall+Eppler ext transition
46 | 1000000 | 0.25 | XFOIL ncrit=9
47 | 1000000 | 0.5 | JavaFoil+Calcfoil stall+Eppler ext transition
48 | 1000000 | 0.5 | XFOIL ncrit=9
49 | 2000000 | 0 | JavaFoil+Calcfoil stall+Eppler ext transition
50 | 2000000 | 0 | XFOIL ncrit=9
51 | 2000000 | 0.1 | JavaFoil+Calcfoil stall+Eppler ext transition
52 | 2000000 | 0.1 | XFOIL ncrit=9
53 | 2000000 | 0.25 | JavaFoil+Calcfoil stall+Eppler ext transition
54 | 2000000 | 0.25 | XFOIL ncrit=9
55 | 2000000 | 0.5 | JavaFoil+Calcfoil stall+Eppler ext transition
56 | 2000000 | 0.5 | XFOIL ncrit=9
57 | 3000000 | 0 | JavaFoil+Calcfoil stall+Eppler ext transition
58 | 3000000 | 0 | XFOIL ncrit=9
59 | 3000000 | 0.1 | JavaFoil+Calcfoil stall+Eppler ext transition
60 | 3000000 | 0.1 | XFOIL ncrit=9
61 | 3000000 | 0.25 | JavaFoil+Calcfoil stall+Eppler ext transition
62 | 3000000 | 0.25 | XFOIL ncrit=9
63 | 3000000 | 0.5 | JavaFoil+Calcfoil stall+Eppler ext transition
64 | 3000000 | 0.5 | XFOIL ncrit=9
65 | 4000000 | 0 | JavaFoil+Calcfoil stall+Eppler ext transition
66 | 4000000 | 0 | XFOIL ncrit=9
67 | 4000000 | 0.1 | JavaFoil+Calcfoil stall+Eppler ext transition
68 | 4000000 | 0.1 | XFOIL ncrit=9
69 | 4000000 | 0.25 | JavaFoil+Calcfoil stall+Eppler ext transition
70 | 4000000 | 0.25 | XFOIL ncrit=9
71 | 4000000 | 0.5 | JavaFoil+Calcfoil stall+Eppler ext transition
72 | 4000000 | 0.5 | XFOIL ncrit=9
73 | 5000000 | 0 | JavaFoil+Calcfoil stall+Eppler ext transition
74 | 5000000 | 0 | XFOIL ncrit=9
75 | 5000000 | 0.1 | JavaFoil+Calcfoil stall+Eppler ext transition
76 | 5000000 | 0.1 | XFOIL ncrit=9
77 | 5000000 | 0.25 | JavaFoil+Calcfoil stall+Eppler ext transition
78 | 5000000 | 0.25 | XFOIL ncrit=9
79 | 5000000 | 0.5 | JavaFoil+Calcfoil stall+Eppler ext transition
80 | 5000000 | 0.5 | XFOIL ncrit=9
81 | 6000000 | 0 | JavaFoil+Calcfoil stall+Eppler ext transition
82 | 6000000 | 0 | XFOIL ncrit=9
83 | 6000000 | 0.1 | JavaFoil+Calcfoil stall+Eppler ext transition
84 | 6000000 | 0.1 | XFOIL ncrit=9
85 | 6000000 | 0.25 | JavaFoil+Calcfoil stall+Eppler ext transition
86 | 6000000 | 0.25 | XFOIL ncrit=9
87 | 6000000 | 0.5 | JavaFoil+Calcfoil stall+Eppler ext transition
88 | 6000000 | 0.5 | XFOIL ncrit=9
89 | 7000000 | 0 | JavaFoil+Calcfoil stall+Eppler ext transition
90 | 7000000 | 0 | XFOIL ncrit=9
91 | 7000000 | 0.1 | JavaFoil+Calcfoil stall+Eppler ext transition
92 | 7000000 | 0.1 | XFOIL ncrit=9
93 | 7000000 | 0.25 | JavaFoil+Calcfoil stall+Eppler ext transition
94 | 7000000 | 0.25 | XFOIL ncrit=9
95 | 7000000 | 0.5 | JavaFoil+Calcfoil stall+Eppler ext transition
96 | 7000000 | 0.5 | XFOIL ncrit=9
97 | 8000000 | 0 | JavaFoil+Calcfoil stall+Eppler ext transition
98 | 8000000 | 0 | XFOIL ncrit=9
99 | 8000000 | 0.1 | JavaFoil+Calcfoil stall+Eppler ext transition
100 | 8000000 | 0.1 | XFOIL ncrit=9
101 | 8000000 | 0.25 | JavaFoil+Calcfoil stall+Eppler ext transition
102 | 8000000 | 0.25 | XFOIL ncrit=9
103 | 8000000 | 0.5 | JavaFoil+Calcfoil stall+Eppler ext transition
104 | 8000000 | 0.5 | XFOIL ncrit=9
105 | 10000000 | 0 | JavaFoil+Calcfoil stall+Eppler ext transition
106 | 10000000 | 0 | XFOIL ncrit=9
107 | 10000000 | 0.1 | JavaFoil+Calcfoil stall+Eppler ext transition
108 | 10000000 | 0.1 | XFOIL ncrit=9
109 | 10000000 | 0.25 | JavaFoil+Calcfoil stall+Eppler ext transition
110 | 10000000 | 0.25 | XFOIL ncrit=9
111 | 10000000 | 0.5 | JavaFoil+Calcfoil stall+Eppler ext transition
112 | 10000000 | 0.5 | XFOIL ncrit=9
113 | 12000000 | 0 | JavaFoil+Calcfoil stall+Eppler ext transition
114 | 12000000 | 0 | XFOIL ncrit=9
115 | 12000000 | 0.1 | JavaFoil+Calcfoil stall+Eppler ext transition
116 | 12000000 | 0.1 | XFOIL ncrit=9
117 | 12000000 | 0.25 | JavaFoil+Calcfoil stall+Eppler ext transition
118 | 12000000 | 0.25 | XFOIL ncrit=9
119 | 12000000 | 0.5 | JavaFoil+Calcfoil stall+Eppler ext transition
120 | 12000000 | 0.5 | XFOIL ncrit=9
121 | 14000000 | 0 | JavaFoil+Calcfoil stall+Eppler ext transition
122 | 14000000 | 0 | XFOIL ncrit=9
123 | 14000000 | 0.1 | JavaFoil+Calcfoil stall+Eppler ext transition
124 | 14000000 | 0.1 | XFOIL ncrit=9
125 | 14000000 | 0.25 | JavaFoil+Calcfoil stall+Eppler ext transition
126 | 14000000 | 0.25 | XFOIL ncrit=9
127 | 14000000 | 0.5 | JavaFoil+Calcfoil stall+Eppler ext transition
128 | 14000000 | 0.5 | XFOIL ncrit=9
129 | 16000000 | 0 | JavaFoil+Calcfoil stall+Eppler ext transition
130 | 16000000 | 0 | XFOIL ncrit=9
131 | 16000000 | 0.1 | JavaFoil+Calcfoil stall+Eppler ext transition
132 | 16000000 | 0.1 | XFOIL ncrit=9
133 | 16000000 | 0.25 | JavaFoil+Calcfoil stall+Eppler ext transition
134 | 16000000 | 0.25 | XFOIL ncrit=9
135 | 16000000 | 0.5 | JavaFoil+Calcfoil stall+Eppler ext transition
136 | 16000000 | 0.5 | XFOIL ncrit=9
137 | 18000000 | 0 | JavaFoil+Calcfoil stall+Eppler ext transition
138 | 18000000 | 0 | XFOIL ncrit=9
139 | 18000000 | 0.1 | JavaFoil+Calcfoil stall+Eppler ext transition
140 | 18000000 | 0.1 | XFOIL ncrit=9
141 | 18000000 | 0.25 | JavaFoil+Calcfoil stall+Eppler ext transition
142 | 18000000 | 0.25 | XFOIL ncrit=9
143 | 18000000 | 0.5 | JavaFoil+Calcfoil stall+Eppler ext transition
144 | 18000000 | 0.5 | XFOIL ncrit=9
145 | 20000000 | 0 | JavaFoil+Calcfoil stall+Eppler ext transition
146 | 20000000 | 0 | XFOIL ncrit=9
147 | 20000000 | 0.1 | JavaFoil+Calcfoil stall+Eppler ext transition
148 | 20000000 | 0.1 | XFOIL ncrit=9
149 | 20000000 | 0.25 | JavaFoil+Calcfoil stall+Eppler ext transition
150 | 20000000 | 0.25 | XFOIL ncrit=9
151 | 20000000 | 0.5 | JavaFoil+Calcfoil stall+Eppler ext transition
152 | 20000000 | 0.5 | XFOIL ncrit=9

## 1. Re 50k Mach 0.00 (1)
BIGFOIL.COM POLAR EXPORT
p51droot
P-51D ROOT (BL17.5) |  |  |  | Cl Max: | 1.344 | at alpha= | 16 | deg
JavaFoil+Calcfoil stall+Eppler ext transition |  |  |  | L/D Max: | 37.807 | at alpha= | 6 | deg
Re: | 50000 |  |  | Cd Min: | 0.01876 | at alpha= | 0 | deg
Mach: | 0 |  |  | Cl=0 at alpha= | -1.5351 | deg
|  |  |  | @ Cl=0.1, Cd= | 0.022054
|  |  |  | @ Cl=0.4, Cd= | 0.01963
|  |  |  | @ Cl=0.6, Cd= | 0.024768
alpha (deg) | Cl | Cd | Cm | Cl/Cd
-20 | -1.052 | 0.265 | -0.002 | -3.969
-19.5 | -1.067 | 0.25033 | -0.002 | -4.262
-19 | -1.08 | 0.23475 | -0.003 | -4.599
-18.5 | -1.09 | 0.22081 | -0.003 | -4.938
-18 | -1.098 | 0.20807 | -0.003 | -5.279
-17.5 | -1.098 | 0.19906 | -0.004 | -5.516
-17 | -1.093 | 0.18563 | -0.004 | -5.889
-16.5 | -1.086 | 0.17908 | -0.004 | -6.065
-16 | -1.077 | 0.16602 | -0.005 | -6.485
-15.5 | -1.065 | 0.15655 | -0.005 | -6.802
-15 | -1.051 | 0.14727 | -0.005 | -7.136
-14.5 | -1.034 | 0.13699 | -0.006 | -7.549
-14 | -1.015 | 0.13062 | -0.006 | -7.773
-13.5 | -0.994 | 0.12097 | -0.007 | -8.215
-13 | -0.97 | 0.11383 | -0.007 | -8.522
-12.5 | -0.944 | 0.10796 | -0.008 | -8.746
-12 | -0.916 | 0.10013 | -0.008 | -9.146
-11.5 | -0.885 | 0.09409 | -0.009 | -9.409
-11 | -0.853 | 0.08805 | -0.009 | -9.686
-10.5 | -0.818 | 0.08255 | -0.01 | -9.915
-10 | -0.782 | 0.07745 | -0.01 | -10.097
-9.5 | -0.744 | 0.07248 | -0.011 | -10.26
-9 | -0.704 | 0.06804 | -0.011 | -10.343
-8.5 | -0.663 | 0.06436 | -0.012 | -10.296
-8 | -0.62 | 0.06014 | -0.012 | -10.308
-7.5 | -0.576 | 0.05696 | -0.013 | -10.111
-7 | -0.531 | 0.05329 | -0.013 | -9.965
-6.5 | -0.485 | 0.05114 | -0.014 | -9.487
-6 | -0.517 | 0.0246 | -0.026 | -21.001
-5.5 | -0.464 | 0.02349 | -0.027 | -19.757
-5 | -0.408 | 0.02258 | -0.028 | -18.069
-4.5 | -0.351 | 0.02191 | -0.029 | -16.003
-4 | -0.293 | 0.02138 | -0.03 | -13.696
-3.5 | -0.221 | 0.02367 | -0.028 | -9.338
-3 | -0.165 | 0.02347 | -0.029 | -7.038
-2.5 | -0.109 | 0.02304 | -0.03 | -4.742
-2 | -0.053 | 0.0224 | -0.031 | -2.362
-1.5 | 0.004 | 0.02224 | -0.031 | 0.164
-1 | 0.06 | 0.02211 | -0.032 | 2.734
-0.5 | 0.117 | 0.02203 | -0.033 | 5.326
0 | 0.184 | 0.01876 | -0.034 | 9.794
0.5 | 0.243 | 0.0189 | -0.034 | 12.879
1 | 0.303 | 0.01909 | -0.035 | 15.852
1.5 | 0.362 | 0.01937 | -0.036 | 18.67
2 | 0.419 | 0.01976 | -0.036 | 21.207
2.5 | 0.475 | 0.02067 | -0.037 | 22.999
3 | 0.532 | 0.02126 | -0.038 | 25.045
3.5 | 0.568 | 0.02398 | -0.037 | 23.7
4 | 0.62 | 0.02526 | -0.037 | 24.523
4.5 | 0.67 | 0.02693 | -0.039 | 24.899
5 | 0.773 | 0.02433 | -0.044 | 31.785
5.5 | 0.83 | 0.02208 | -0.046 | 37.604
6 | 0.885 | 0.02342 | -0.046 | 37.807
6.5 | 0.94 | 0.027 | -0.047 | 34.808
7 | 0.993 | 0.02844 | -0.048 | 34.911
7.5 | 1.043 | 0.02987 | -0.048 | 34.925
8 | 1.093 | 0.0311 | -0.049 | 35.128
8.5 | 1.137 | 0.03282 | -0.05 | 34.659
9 | 1.179 | 0.03482 | -0.05 | 33.87
9.5 | 1.211 | 0.03753 | -0.05 | 32.272
10 | 1.22 | 0.04382 | -0.049 | 27.839
10.5 | 1.114 | 0.07983 | -0.03 | 13.95
11 | 1.145 | 0.08281 | -0.03 | 13.827
11.5 | 1.175 | 0.08865 | -0.029 | 13.254
12 | 1.202 | 0.0966 | -0.028 | 12.443
12.5 | 1.227 | 0.10276 | -0.027 | 11.944
13 | 1.252 | 0.10987 | -0.027 | 11.391
13.5 | 1.274 | 0.1164 | -0.027 | 10.941
14 | 1.293 | 0.12499 | -0.027 | 10.346
14.5 | 1.31 | 0.13494 | -0.027 | 9.711
15 | 1.325 | 0.14346 | -0.027 | 9.236
15.5 | 1.337 | 0.15294 | -0.027 | 8.744
16 | 1.344 | 0.15985 | -0.028 | 8.407
16.5 | 1.341 | 0.16956 | -0.028 | 7.91
17 | 1.335 | 0.18281 | -0.028 | 7.304
17.5 | 1.326 | 0.19277 | -0.028 | 6.877
18 | 1.313 | 0.20662 | -0.028 | 6.356
18.5 | 1.298 | 0.21802 | -0.028 | 5.955
19 | 1.28 | 0.22735 | -0.028 | 5.631
19.5 | 1.26 | 0.24382 | -0.029 | 5.169
20 | 1.238 | 0.25159 | -0.028 | 4.919

## 2. Re 50k Mach 0.00 (2)
BIGFOIL.COM POLAR EXPORT
p51droot
P-51D ROOT (BL17.5) |  |  |  | Cl Max: | 0.206 | at alpha= | 2 | deg
XFOIL ncrit=9 |  |  |  | L/D Max: | 4.0416 | at alpha= | 2 | deg
Re: | 50000 |  |  | Cd Min: | 0.14971 | at alpha= | -13.5 | deg
Mach: | 0 |  |  | Cl=0 at alpha= | -1.0423 | deg
|  |  |  | @ Cl=0.1, Cd= | 0.047271
|  |  |  | @ Cl=0.4, Cd= | 0.05193
|  |  |  | @ Cl=0.6, Cd= | 0.05193
alpha (deg) | Cl | Cd | Cm | Cl/Cd
-13.5 | -0.4105 | 0.14971 | -0.019 | -2.742
-13 | -0.3962 | 0.14352 | -0.0202 | -2.7606
-12.5 | -0.3788 | 0.1373 | -0.021 | -2.7589
-12 | -0.3668 | 0.13119 | -0.022 | -2.7959
-11.5 | -0.3547 | 0.12516 | -0.0226 | -2.834
-11 | -0.49 | 0.09678 | -0.0461 | -5.063
-10.5 | -0.7268 | 0.0718 | -0.0547 | -10.1226
-10 | -0.7708 | 0.06572 | -0.0476 | -11.7285
-9.5 | -0.8102 | 0.05998 | -0.0397 | -13.5078
-9 | -0.8331 | 0.05435 | -0.0325 | -15.3284
-8.5 | -0.8385 | 0.04906 | -0.0264 | -17.0913
-8 | -0.8206 | 0.04425 | -0.0224 | -18.5446
-7.5 | -0.798 | 0.04036 | -0.0184 | -19.7721
-7 | -0.7681 | 0.03686 | -0.0152 | -20.8383
-6.5 | -0.7324 | 0.03406 | -0.0123 | -21.5032
-5.5 | -0.6784 | 0.02991 | -0.0044 | -22.6814
-5 | -0.6784 | 0.02718 | 0.0032 | -24.9595
-4.5 | -0.6754 | 0.0322 | 0.0187 | -20.9752
-4 | -0.6249 | 0.03732 | 0.0264 | -16.7444
-3.5 | -0.4817 | 0.04519 | 0.0257 | -10.6594
-3 | -0.262 | 0.04812 | 0.0025 | -5.4447
-2.5 | -0.1596 | 0.04766 | -0.0091 | -3.3487
-2 | -0.0893 | 0.04704 | -0.0164 | -1.8984
-1.5 | -0.0346 | 0.04671 | -0.0209 | -0.74074
-1 | 0.0032 | 0.0467 | -0.0226 | 0.068522
-0.5 | 0.0535 | 0.0469 | -0.0265 | 1.1407
0 | 0.0965 | 0.04721 | -0.0294 | 2.0441
0.5 | 0.1364 | 0.0479 | -0.0319 | 2.8476
1 | 0.1576 | 0.04869 | -0.0315 | 3.2368
1.5 | 0.1908 | 0.0498 | -0.0335 | 3.8313
2 | 0.206 | 0.05097 | -0.0324 | 4.0416
2.5 | 0.1847 | 0.05193 | -0.0251 | 3.5567

## 3. Re 50k Mach 0.10 (1)
BIGFOIL.COM POLAR EXPORT
p51droot
P-51D ROOT (BL17.5) |  |  |  | Cl Max: | 1.333 | at alpha= | 16 | deg
JavaFoil+Calcfoil stall+Eppler ext transition |  |  |  | L/D Max: | 37.612 | at alpha= | 5.5 | deg
Re: | 50000 |  |  | Cd Min: | 0.01879 | at alpha= | 0 | deg
Mach: | 0.1 |  |  | Cl=0 at alpha= | -1.5351 | deg
|  |  |  | @ Cl=0.1, Cd= | 0.02206
|  |  |  | @ Cl=0.4, Cd= | 0.019755
|  |  |  | @ Cl=0.6, Cd= | 0.02494
alpha (deg) | Cl | Cd | Cm | Cl/Cd
-20 | -1.016 | 0.27852 | -0.002 | -3.646
-19.5 | -1.034 | 0.26024 | -0.002 | -3.975
-19 | -1.051 | 0.24264 | -0.003 | -4.331
-18.5 | -1.065 | 0.22809 | -0.003 | -4.67
-18 | -1.077 | 0.21507 | -0.003 | -5.008
-17.5 | -1.079 | 0.20539 | -0.004 | -5.254
-17 | -1.077 | 0.18952 | -0.004 | -5.682
-16.5 | -1.072 | 0.18257 | -0.004 | -5.874
-16 | -1.065 | 0.16912 | -0.005 | -6.298
-15.5 | -1.056 | 0.15703 | -0.005 | -6.722
-15 | -1.043 | 0.14991 | -0.005 | -6.959
-14.5 | -1.028 | 0.13984 | -0.006 | -7.352
-14 | -1.011 | 0.13125 | -0.006 | -7.702
-13.5 | -0.991 | 0.12251 | -0.007 | -8.087
-13 | -0.968 | 0.11527 | -0.007 | -8.399
-12.5 | -0.943 | 0.10888 | -0.008 | -8.662
-12 | -0.916 | 0.10151 | -0.008 | -9.02
-11.5 | -0.886 | 0.09607 | -0.009 | -9.223
-11 | -0.854 | 0.08853 | -0.009 | -9.649
-10.5 | -0.82 | 0.08254 | -0.01 | -9.934
-10 | -0.784 | 0.07778 | -0.01 | -10.08
-9.5 | -0.746 | 0.07275 | -0.011 | -10.255
-9 | -0.706 | 0.06868 | -0.011 | -10.283
-8.5 | -0.665 | 0.06418 | -0.012 | -10.361
-8 | -0.622 | 0.06058 | -0.012 | -10.276
-7.5 | -0.578 | 0.05693 | -0.013 | -10.155
-7 | -0.533 | 0.05357 | -0.014 | -9.958
-6.5 | -0.488 | 0.05085 | -0.015 | -9.593
-6 | -0.519 | 0.02481 | -0.026 | -20.902
-5.5 | -0.466 | 0.02364 | -0.027 | -19.695
-5 | -0.41 | 0.0227 | -0.028 | -18.045
-4.5 | -0.352 | 0.02222 | -0.029 | -15.85
-4 | -0.294 | 0.02147 | -0.03 | -13.7
-3.5 | -0.222 | 0.02375 | -0.028 | -9.35
-3 | -0.166 | 0.02355 | -0.029 | -7.048
-2.5 | -0.11 | 0.02313 | -0.03 | -4.742
-2 | -0.053 | 0.02247 | -0.031 | -2.366
-1.5 | 0.004 | 0.02231 | -0.031 | 0.165
-1 | 0.061 | 0.02219 | -0.032 | 2.738
-0.5 | 0.118 | 0.022 | -0.033 | 5.365
0 | 0.185 | 0.01879 | -0.034 | 9.83
0.5 | 0.245 | 0.01897 | -0.034 | 12.894
1 | 0.304 | 0.01918 | -0.035 | 15.859
1.5 | 0.363 | 0.0195 | -0.036 | 18.642
2 | 0.421 | 0.0199 | -0.036 | 21.168
2.5 | 0.479 | 0.02062 | -0.037 | 23.228
3 | 0.534 | 0.02142 | -0.038 | 24.942
3.5 | 0.57 | 0.02419 | -0.037 | 23.584
4 | 0.622 | 0.02549 | -0.037 | 24.395
4.5 | 0.673 | 0.02708 | -0.039 | 24.846
5 | 0.777 | 0.02449 | -0.044 | 31.74
5.5 | 0.834 | 0.02218 | -0.046 | 37.612
6 | 0.89 | 0.0237 | -0.047 | 37.538
6.5 | 0.944 | 0.02706 | -0.047 | 34.879
7 | 0.997 | 0.02852 | -0.048 | 34.952
7.5 | 1.048 | 0.03018 | -0.049 | 34.715
8 | 1.096 | 0.03145 | -0.049 | 34.86
8.5 | 1.141 | 0.03327 | -0.05 | 34.303
9 | 1.182 | 0.03527 | -0.05 | 33.525
9.5 | 1.211 | 0.03834 | -0.05 | 31.578
10 | 1.211 | 0.04623 | -0.048 | 26.197
10.5 | 1.116 | 0.08019 | -0.03 | 13.917
11 | 1.147 | 0.08474 | -0.03 | 13.541
11.5 | 1.176 | 0.08933 | -0.029 | 13.165
12 | 1.202 | 0.09753 | -0.028 | 12.329
12.5 | 1.227 | 0.10387 | -0.027 | 11.816
13 | 1.251 | 0.11023 | -0.027 | 11.346
13.5 | 1.271 | 0.11771 | -0.027 | 10.8
14 | 1.29 | 0.12656 | -0.027 | 10.19
14.5 | 1.305 | 0.13689 | -0.027 | 9.535
15 | 1.318 | 0.14359 | -0.027 | 9.18
15.5 | 1.328 | 0.15519 | -0.027 | 8.559
16 | 1.333 | 0.16328 | -0.028 | 8.162
16.5 | 1.327 | 0.17264 | -0.028 | 7.685
17 | 1.318 | 0.18294 | -0.028 | 7.202
17.5 | 1.304 | 0.19728 | -0.028 | 6.612
18 | 1.288 | 0.20763 | -0.028 | 6.206
18.5 | 1.269 | 0.21888 | -0.028 | 5.798
19 | 1.247 | 0.23519 | -0.028 | 5.303
19.5 | 1.223 | 0.25419 | -0.028 | 4.811
20 | 1.196 | 0.2636 | -0.028 | 4.538

## 4. Re 50k Mach 0.10 (2)
BIGFOIL.COM POLAR EXPORT
p51droot
P-51D ROOT (BL17.5) |  |  |  | Cl Max: | 0.2066 | at alpha= | 2 | deg
XFOIL ncrit=9 |  |  |  | L/D Max: | 4.0312 | at alpha= | 2 | deg
Re: | 50000 |  |  | Cd Min: | 0.15009 | at alpha= | -13.5 | deg
Mach: | 0.1 |  |  | Cl=0 at alpha= | -1.0197 | deg
|  |  |  | @ Cl=0.1, Cd= | 0.047536
|  |  |  | @ Cl=0.4, Cd= | 0.05218
|  |  |  | @ Cl=0.6, Cd= | 0.05218
alpha (deg) | Cl | Cd | Cm | Cl/Cd
-13.5 | -0.4085 | 0.15009 | -0.0192 | -2.7217
-13 | -0.3942 | 0.1439 | -0.0204 | -2.7394
-12.5 | -0.3771 | 0.1377 | -0.0213 | -2.7386
-12 | -0.365 | 0.13159 | -0.0222 | -2.7738
-11.5 | -0.3529 | 0.12555 | -0.0229 | -2.8108
-11 | -0.4797 | 0.09892 | -0.045 | -4.8494
-10.5 | -0.7121 | 0.07258 | -0.0564 | -9.8112
-10 | -0.761 | 0.06672 | -0.0489 | -11.4059
-9.5 | -0.8018 | 0.06097 | -0.0411 | -13.1507
-9 | -0.8282 | 0.05532 | -0.0338 | -14.9711
-8.5 | -0.8368 | 0.04995 | -0.0274 | -16.7528
-8 | -0.8218 | 0.04503 | -0.0231 | -18.2501
-7.5 | -0.8005 | 0.04105 | -0.019 | -19.5006
-7 | -0.7726 | 0.03743 | -0.0156 | -20.6412
-6.5 | -0.738 | 0.03455 | -0.0126 | -21.3603
-6 | -0.7041 | 0.03236 | -0.0094 | -21.7583
-5.5 | -0.6818 | 0.03044 | -0.0049 | -22.3982
-5 | -0.6778 | 0.02768 | 0.0016 | -24.487
-4.5 | -0.678 | 0.03174 | 0.017 | -21.3611
-4 | -0.6191 | 0.03791 | 0.0251 | -16.3308
-3.5 | -0.477 | 0.04555 | 0.0242 | -10.472
-3 | -0.2519 | 0.04843 | 0.0005 | -5.2013
-2.5 | -0.1491 | 0.0479 | -0.0111 | -3.1127
-2 | -0.0901 | 0.04737 | -0.0165 | -1.902
-1.5 | -0.0365 | 0.04703 | -0.0208 | -0.7761
-1 | 0.0015 | 0.04698 | -0.0224 | 0.031928
-0.5 | 0.0506 | 0.04714 | -0.0261 | 1.0734
0 | 0.0969 | 0.04747 | -0.0295 | 2.0413
0.5 | 0.1292 | 0.04816 | -0.0307 | 2.6827
1 | 0.1523 | 0.04895 | -0.0306 | 3.1113
1.5 | 0.1865 | 0.05005 | -0.0327 | 3.7263
2 | 0.2066 | 0.05125 | -0.0324 | 4.0312
2.5 | 0.1841 | 0.05218 | -0.025 | 3.5282

## 5. Re 50k Mach 0.25 (1)
BIGFOIL.COM POLAR EXPORT
p51droot
P-51D ROOT (BL17.5) |  |  |  | Cl Max: | 1.255 | at alpha= | 14.5 | deg
JavaFoil+Calcfoil stall+Eppler ext transition |  |  |  | L/D Max: | 37.516 | at alpha= | 6 | deg
Re: | 50000 |  |  | Cd Min: | 0.01915 | at alpha= | 0 | deg
Mach: | 0.25 |  |  | Cl=0 at alpha= | -1.5339 | deg
|  |  |  | @ Cl=0.1, Cd= | 0.022471
|  |  |  | @ Cl=0.4, Cd= | 0.02003
|  |  |  | @ Cl=0.6, Cd= | 0.02591
alpha (deg) | Cl | Cd | Cm | Cl/Cd
-20 | -0.689 | 0.40513 | -0.002 | -1.701
-19.5 | -0.744 | 0.36208 | -0.002 | -2.056
-19 | -0.796 | 0.32868 | -0.003 | -2.422
-18.5 | -0.843 | 0.28986 | -0.003 | -2.91
-18 | -0.886 | 0.27296 | -0.003 | -3.247
-17.5 | -0.914 | 0.25502 | -0.004 | -3.584
-17 | -0.934 | 0.22622 | -0.004 | -4.13
-16.5 | -0.951 | 0.21549 | -0.004 | -4.412
-16 | -0.963 | 0.19686 | -0.005 | -4.891
-15.5 | -0.971 | 0.18485 | -0.005 | -5.252
-15 | -0.975 | 0.17062 | -0.005 | -5.712
-14.5 | -0.974 | 0.15329 | -0.006 | -6.353
-14 | -0.969 | 0.14285 | -0.006 | -6.782
-13.5 | -0.96 | 0.13506 | -0.007 | -7.106
-13 | -0.947 | 0.12517 | -0.007 | -7.563
-12.5 | -0.93 | 0.116 | -0.008 | -8.013
-12 | -0.909 | 0.10722 | -0.008 | -8.474
-11.5 | -0.884 | 0.1009 | -0.009 | -8.764
-11 | -0.857 | 0.09309 | -0.009 | -9.207
-10.5 | -0.827 | 0.08762 | -0.01 | -9.435
-10 | -0.793 | 0.08036 | -0.01 | -9.869
-9.5 | -0.757 | 0.07572 | -0.011 | -9.999
-9 | -0.718 | 0.07103 | -0.011 | -10.113
-8.5 | -0.678 | 0.06591 | -0.012 | -10.283
-8 | -0.635 | 0.06206 | -0.013 | -10.241
-7.5 | -0.592 | 0.05811 | -0.013 | -10.179
-7 | -0.546 | 0.05451 | -0.014 | -10.015
-6.5 | -0.5 | 0.05173 | -0.015 | -9.657
-6 | -0.452 | 0.04877 | -0.015 | -9.268
-5.5 | -0.475 | 0.02441 | -0.028 | -19.453
-5 | -0.419 | 0.02354 | -0.029 | -17.801
-4.5 | -0.361 | 0.02278 | -0.029 | -15.841
-4 | -0.301 | 0.02217 | -0.03 | -13.594
-3.5 | -0.228 | 0.02424 | -0.029 | -9.392
-3 | -0.17 | 0.0239 | -0.03 | -7.131
-2.5 | -0.113 | 0.0236 | -0.031 | -4.771
-2 | -0.055 | 0.02292 | -0.031 | -2.38
-1.5 | 0.004 | 0.02264 | -0.032 | 0.167
-1 | 0.062 | 0.02249 | -0.033 | 2.774
-0.5 | 0.121 | 0.02246 | -0.034 | 5.39
0 | 0.19 | 0.01915 | -0.035 | 9.896
0.5 | 0.251 | 0.0193 | -0.035 | 13.008
1 | 0.312 | 0.01955 | -0.036 | 15.977
1.5 | 0.373 | 0.01981 | -0.037 | 18.826
2 | 0.432 | 0.02029 | -0.037 | 21.299
2.5 | 0.488 | 0.02138 | -0.038 | 22.849
3 | 0.527 | 0.02426 | -0.037 | 21.722
3.5 | 0.58 | 0.02551 | -0.037 | 22.738
4 | 0.634 | 0.02659 | -0.038 | 23.847
4.5 | 0.689 | 0.02765 | -0.038 | 24.916
5 | 0.797 | 0.02518 | -0.045 | 31.651
5.5 | 0.855 | 0.02281 | -0.047 | 37.507
6 | 0.911 | 0.02429 | -0.048 | 37.516
6.5 | 0.967 | 0.02821 | -0.049 | 34.271
7 | 1.02 | 0.02967 | -0.049 | 34.368
7.5 | 1.07 | 0.03142 | -0.05 | 34.065
8 | 1.117 | 0.03316 | -0.05 | 33.678
8.5 | 1.159 | 0.0352 | -0.051 | 32.93
9 | 1.184 | 0.03903 | -0.05 | 30.337
9.5 | 1.199 | 0.0447 | -0.049 | 26.831
10 | 1.097 | 0.07738 | -0.03 | 14.175
10.5 | 1.128 | 0.08391 | -0.03 | 13.44
11 | 1.154 | 0.08764 | -0.029 | 13.167
11.5 | 1.179 | 0.09443 | -0.028 | 12.481
12 | 1.2 | 0.10231 | -0.027 | 11.731
12.5 | 1.219 | 0.11009 | -0.027 | 11.072
13 | 1.234 | 0.1192 | -0.027 | 10.352
13.5 | 1.245 | 0.12777 | -0.027 | 9.744
14 | 1.252 | 0.13789 | -0.027 | 9.081
14.5 | 1.255 | 0.14756 | -0.027 | 8.502
15 | 1.253 | 0.16257 | -0.027 | 7.709
15.5 | 1.247 | 0.1743 | -0.027 | 7.156
16 | 1.231 | 0.18622 | -0.027 | 6.613
16.5 | 1.2 | 0.20147 | -0.028 | 5.958
17 | 1.162 | 0.21672 | -0.027 | 5.364
17.5 | 1.119 | 0.23345 | -0.028 | 4.792
18 | 1.069 | 0.25948 | -0.027 | 4.119
18.5 | 1.014 | 0.28157 | -0.028 | 3.602
19 | 0.954 | 0.30387 | -0.028 | 3.141
19.5 | 0.89 | 0.33505 | -0.027 | 2.658

## 6. Re 50k Mach 0.25 (2)
BIGFOIL.COM POLAR EXPORT
p51droot
P-51D ROOT (BL17.5) |  |  |  | Cl Max: | 0.2153 | at alpha= | 2 | deg
XFOIL ncrit=9 |  |  |  | L/D Max: | 4.0715 | at alpha= | 2 | deg
Re: | 50000 |  |  | Cd Min: | 0.15218 | at alpha= | -13.5 | deg
Mach: | 0.25 |  |  | Cl=0 at alpha= | -1.1611 | deg
|  |  |  | @ Cl=0.1, Cd= | 0.049719
|  |  |  | @ Cl=0.4, Cd= | 0.05415
|  |  |  | @ Cl=0.6, Cd= | 0.05415
alpha (deg) | Cl | Cd | Cm | Cl/Cd
-13.5 | -0.3992 | 0.15218 | -0.0201 | -2.6232
-13 | -0.3845 | 0.14599 | -0.0215 | -2.6337
-12.5 | -0.3684 | 0.13987 | -0.0225 | -2.6339
-12 | -0.3561 | 0.13371 | -0.0236 | -2.6632
-11.5 | -0.3439 | 0.12764 | -0.0244 | -2.6943
-11 | -0.4409 | 0.10744 | -0.0423 | -4.1037
-10.5 | -0.5264 | 0.08519 | -0.056 | -6.1791
-10 | -0.5765 | 0.07354 | -0.0585 | -7.8393
-9.5 | -0.7574 | 0.06608 | -0.048 | -11.4619
-9 | -0.7945 | 0.06035 | -0.0405 | -13.1649
-8.5 | -0.8201 | 0.0548 | -0.0332 | -14.9653
-8 | -0.8153 | 0.04947 | -0.0281 | -16.4807
-7.5 | -0.8074 | 0.045 | -0.0229 | -17.9422
-7 | -0.7967 | 0.04103 | -0.0177 | -19.4175
-6.5 | -0.7667 | 0.03762 | -0.0143 | -20.3801
-6 | -0.7359 | 0.03502 | -0.0108 | -21.0137
-5.5 | -0.7062 | 0.03302 | -0.007 | -21.387
-5 | -0.6887 | 0.03111 | -0.002 | -22.1376
-4.5 | -0.6834 | 0.02906 | 0.0062 | -23.5169
-4 | -0.616 | 0.03807 | 0.0169 | -16.1807
-3.5 | -0.5094 | 0.04555 | 0.0226 | -11.1833
-3 | -0.2555 | 0.04983 | -0.0015 | -5.1274
-2.5 | -0.1437 | 0.04936 | -0.0134 | -2.9113
-2 | -0.0866 | 0.04876 | -0.0181 | -1.776
-1.5 | -0.0389 | 0.04843 | -0.0212 | -0.80322
-1 | 0.0185 | 0.04836 | -0.026 | 0.38255
-0.5 | 0.0371 | 0.04853 | -0.0243 | 0.76448
0 | 0.0811 | 0.04897 | -0.027 | 1.6561
0.5 | 0.0925 | 0.04957 | -0.0245 | 1.866
1 | 0.1312 | 0.05034 | -0.0269 | 2.6063
1.5 | 0.1725 | 0.05143 | -0.0299 | 3.3541
2 | 0.2153 | 0.05288 | -0.0335 | 4.0715
2.5 | 0.1844 | 0.05364 | -0.0248 | 3.4377
3 | 0.1395 | 0.05415 | -0.0144 | 2.5762

## 7. Re 50k Mach 0.50 (1)
BIGFOIL.COM POLAR EXPORT
p51droot
P-51D ROOT (BL17.5) |  |  |  | Cl Max: | 1.198 | at alpha= | 20 | deg
JavaFoil+Calcfoil stall+Eppler ext transition |  |  |  | L/D Max: | 31.431 | at alpha= | 5.5 | deg
Re: | 50000 |  |  | Cd Min: | 0.02069 | at alpha= | 0 | deg
Mach: | 0.5 |  |  | Cl=0 at alpha= | -1.5308 | deg
|  |  |  | @ Cl=0.1, Cd= | 0.024128
|  |  |  | @ Cl=0.4, Cd= | 0.024107
|  |  |  | @ Cl=0.6, Cd= | 0.027842
alpha (deg) | Cl | Cd | Cm | Cl/Cd
-20 | -1.022 | 0.47145 | -0.003 | -2.169
-19.5 | -0.996 | 0.41704 | -0.004 | -2.389
-19 | -0.97 | 0.39688 | -0.004 | -2.444
-18.5 | -0.943 | 0.39207 | -0.005 | -2.406
-18 | -0.917 | 0.37536 | -0.005 | -2.442
-17.5 | -0.89 | 0.38759 | -0.006 | -2.296
-17 | -0.858 | 0.51462 | -0.005 | -1.667
-16.5 | -0.831 | 0.3291 | -0.006 | -2.525
-16 | -0.804 | 0.31715 | -0.006 | -2.534
-15.5 | -0.777 | 0.3138 | -0.007 | -2.475
-15 | -0.749 | 0.30141 | -0.007 | -2.487
-14.5 | -0.722 | 0.3275 | -0.007 | -2.204
-14 | -0.695 | 0.31414 | -0.008 | -2.211
-13.5 | -0.667 | 0.31292 | -0.008 | -2.133
-13 | -0.64 | 0.31694 | -0.009 | -2.02
-12.5 | -0.613 | 0.30636 | -0.009 | -2
-12 | -0.586 | 0.27196 | -0.01 | -2.153
-11.5 | -0.556 | 0.22391 | -0.009 | -2.484
-11 | -0.528 | 0.18266 | -0.009 | -2.893
-10.5 | -0.501 | 0.17914 | -0.009 | -2.795
-10 | -0.473 | 0.15086 | -0.01 | -3.138
-9.5 | -0.686 | 0.10356 | -0.011 | -6.621
-9 | -0.71 | 0.08961 | -0.012 | -7.919
-8.5 | -0.7 | 0.07992 | -0.013 | -8.754
-8 | -0.673 | 0.07198 | -0.013 | -9.352
-7.5 | -0.637 | 0.06596 | -0.014 | -9.657
-7 | -0.595 | 0.06113 | -0.015 | -9.732
-6.5 | -0.548 | 0.05619 | -0.016 | -9.76
-6 | -0.499 | 0.05277 | -0.017 | -9.45
-5.5 | -0.446 | 0.04912 | -0.017 | -9.085
-5 | -0.392 | 0.04637 | -0.018 | -8.46
-4.5 | -0.394 | 0.02613 | -0.032 | -15.065
-4 | -0.33 | 0.02495 | -0.033 | -13.246
-3.5 | -0.266 | 0.02398 | -0.034 | -11.086
-3 | -0.19 | 0.02581 | -0.033 | -7.345
-2.5 | -0.125 | 0.02535 | -0.034 | -4.94
-2 | -0.061 | 0.0246 | -0.035 | -2.469
-1.5 | 0.004 | 0.0243 | -0.036 | 0.173
-1 | 0.069 | 0.02418 | -0.036 | 2.873
-0.5 | 0.135 | 0.02407 | -0.037 | 5.61
0 | 0.211 | 0.02069 | -0.038 | 10.194
0.5 | 0.279 | 0.02106 | -0.039 | 13.256
1 | 0.346 | 0.0216 | -0.04 | 16.029
1.5 | 0.398 | 0.02407 | -0.038 | 16.528
2 | 0.458 | 0.02517 | -0.039 | 18.194
2.5 | 0.517 | 0.02654 | -0.039 | 19.493
3 | 0.58 | 0.02751 | -0.04 | 21.079
3.5 | 0.642 | 0.02854 | -0.04 | 22.481
4 | 0.702 | 0.02969 | -0.041 | 23.661
4.5 | 0.819 | 0.02733 | -0.046 | 29.951
5 | 0.882 | 0.0285 | -0.047 | 30.938
5.5 | 0.944 | 0.03003 | -0.048 | 31.431
6 | 1.002 | 0.03233 | -0.049 | 30.995
6.5 | 1.054 | 0.03476 | -0.052 | 30.328
7 | 1.101 | 0.03734 | -0.054 | 29.492
7.5 | 1.122 | 0.04202 | -0.053 | 26.695
8 | 1.032 | 0.06645 | -0.039 | 15.531
8.5 | 1.039 | 0.07464 | -0.032 | 13.92
9 | 1.047 | 0.08369 | -0.03 | 12.511
9.5 | 1.034 | 0.09176 | -0.028 | 11.273
10 | 0.971 | 0.11103 | -0.027 | 8.748
10.5 | 0.672 | 0.16857 | -0.026 | 3.987
11 | 0.7 | 0.18095 | -0.026 | 3.866
11.5 | 0.727 | 0.20426 | -0.027 | 3.559
12 | 0.754 | 0.25511 | -0.027 | 2.957
12.5 | 0.784 | 0.31293 | -0.032 | 2.506
13 | 0.812 | 0.28403 | -0.033 | 2.859
13.5 | 0.839 | 0.29886 | -0.034 | 2.809
14 | 0.867 | 0.30561 | -0.034 | 2.836
14.5 | 0.893 | 0.32895 | -0.034 | 2.715
15 | 0.92 | 0.33719 | -0.035 | 2.729
15.5 | 0.948 | 0.32162 | -0.036 | 2.947
16 | 0.977 | 0.34899 | -0.038 | 2.799
16.5 | 1.008 | 0.38966 | -0.042 | 2.587
17 | 1.035 | 0.37798 | -0.042 | 2.737
17.5 | 1.061 | 0.3961 | -0.043 | 2.68
18 | 1.088 | 0.40924 | -0.043 | 2.659
18.5 | 1.115 | 0.42298 | -0.044 | 2.636
19 | 1.141 | 0.44354 | -0.044 | 2.573
19.5 | 1.169 | 0.46002 | -0.045 | 2.54
20 | 1.198 | 0.47102 | -0.047 | 2.543

## 8. Re 50k Mach 0.50 (2)
BIGFOIL.COM POLAR EXPORT
p51droot
P-51D ROOT (BL17.5) |  |  |  | Cl Max: | 0.8957 | at alpha= | 20 | deg
XFOIL ncrit=9 |  |  |  | L/D Max: | 7.6267 | at alpha= | 8 | deg
Re: | 50000 |  |  | Cd Min: | 0.27957 | at alpha= | 20 | deg
Mach: | 0.5 |  |  | Cl=0 at alpha= | -0.093482 | deg
|  |  |  | @ Cl=0.1, Cd= | 0.057509
|  |  |  | @ Cl=0.4, Cd= | 0.066081
|  |  |  | @ Cl=0.6, Cd= | 0.085626
alpha (deg) | Cl | Cd | Cm | Cl/Cd
-10.5 | -0.3767 | 0.11455 | -0.0463 | -3.2885
-10 | -0.3684 | 0.10641 | -0.0468 | -3.4621
-9.5 | -0.4121 | 0.09592 | -0.0509 | -4.2963
-9 | -0.4409 | 0.08692 | -0.0519 | -5.0725
-8.5 | -0.4871 | 0.07721 | -0.0529 | -6.3088
-8 | -0.5535 | 0.06817 | -0.0521 | -8.1194
-7.5 | -0.6318 | 0.06147 | -0.0471 | -10.2782
-7 | -0.7066 | 0.05726 | -0.0376 | -12.3402
-6.5 | -0.7616 | 0.05338 | -0.0287 | -14.2675
-6 | -0.7978 | 0.04947 | -0.021 | -16.1269
-5.5 | -0.8042 | 0.04552 | -0.0151 | -17.667
-5 | -0.7218 | 0.0411 | -0.0205 | -17.562
-4.5 | -0.6518 | 0.03828 | -0.022 | -17.0272
-4 | -0.6163 | 0.03625 | -0.0172 | -17.0014
-3.5 | -0.5251 | 0.0469 | -0.0019 | -11.1962
-3 | -0.324 | 0.05513 | -0.0043 | -5.877
-2.5 | -0.16 | 0.05601 | -0.0176 | -2.8566
-2 | -0.1002 | 0.05543 | -0.0206 | -1.8077
-1.5 | -0.0685 | 0.05503 | -0.0202 | -1.2448
-1 | -0.0491 | 0.05483 | -0.0177 | -0.8955
-0.5 | -0.0237 | 0.05482 | -0.0163 | -0.43232
0.5 | 0.0346 | 0.05549 | -0.0154 | 0.62354
1 | 0.0553 | 0.05605 | -0.0138 | 0.98662
1.5 | 0.0797 | 0.05689 | -0.0132 | 1.4009
2 | 0.1164 | 0.05801 | -0.0152 | 2.0066
2.5 | 0.1547 | 0.05938 | -0.0175 | 2.6053
3 | 0.2289 | 0.06094 | -0.0241 | 3.7562
3.5 | 0.2526 | 0.06184 | -0.0217 | 4.0847
4 | 0.268 | 0.0628 | -0.018 | 4.2675
4.5 | 0.2756 | 0.06353 | -0.0133 | 4.3381
5 | 0.2855 | 0.06415 | -0.0083 | 4.4505
5.5 | 0.305 | 0.0643 | -0.0032 | 4.7434
6 | 0.3463 | 0.06462 | -0.0001 | 5.359
6.5 | 0.4007 | 0.0661 | 0.0004 | 6.062
7 | 0.4526 | 0.06812 | 0.0007 | 6.6442
7.5 | 0.4987 | 0.0705 | 0.0014 | 7.0738
8 | 0.5524 | 0.07243 | 0.0026 | 7.6267
8.5 | 0.5628 | 0.07782 | 0.0025 | 7.2321
9 | 0.5864 | 0.08254 | 0.0028 | 7.1044
9.5 | 0.6087 | 0.0876 | 0.0031 | 6.9486
10 | 0.6204 | 0.09437 | 0.0024 | 6.5741
10.5 | 0.6476 | 0.09987 | 0.0029 | 6.4844
11 | 0.6431 | 0.10995 | -0.0005 | 5.849
11.5 | 0.6174 | 0.12279 | -0.0074 | 5.0281
12 | 0.6275 | 0.13199 | -0.0107 | 4.7541
12.5 | 0.6247 | 0.14279 | -0.0164 | 4.375
13 | 0.6309 | 0.15296 | -0.0215 | 4.1246
14 | 0.6227 | 0.17754 | -0.039 | 3.5074
14.5 | 0.6463 | 0.18632 | -0.0426 | 3.4688
15 | 0.6727 | 0.1951 | -0.0457 | 3.448
15.5 | 0.6969 | 0.20332 | -0.0491 | 3.4276
16 | 0.7094 | 0.209 | -0.0534 | 3.3943
16.5 | 0.7282 | 0.21657 | -0.0577 | 3.3624
17 | 0.7589 | 0.22715 | -0.0608 | 3.341
17.5 | 0.7815 | 0.23472 | -0.0647 | 3.3295
18 | 0.7933 | 0.23989 | -0.0702 | 3.3069
18.5 | 0.8203 | 0.24985 | -0.0739 | 3.2832
19 | 0.843 | 0.25758 | -0.0781 | 3.2728
19.5 | 0.8586 | 0.26371 | -0.0838 | 3.2558
20 | 0.8957 | 0.27957 | -0.0862 | 3.2038

## 9. Re 100k Mach 0.00 (1)
BIGFOIL.COM POLAR EXPORT
p51droot
P-51D ROOT (BL17.5) |  |  |  | Cl Max: | 1.345 | at alpha= | 16 | deg
JavaFoil+Calcfoil stall+Eppler ext transition |  |  |  | L/D Max: | 50.038 | at alpha= | 4.5 | deg
Re: | 100000 |  |  | Cd Min: | 0.01287 | at alpha= | 2.5 | deg
Mach: | 0 |  |  | Cl=0 at alpha= | -1.5345 | deg
|  |  |  | @ Cl=0.1, Cd= | 0.016313
|  |  |  | @ Cl=0.4, Cd= | 0.014896
|  |  |  | @ Cl=0.6, Cd= | 0.016227
alpha (deg) | Cl | Cd | Cm | Cl/Cd
-20 | -1.053 | 0.2304 | -0.002 | -4.568
-19.5 | -1.068 | 0.21516 | -0.002 | -4.962
-19 | -1.08 | 0.20612 | -0.003 | -5.241
-18.5 | -1.091 | 0.19656 | -0.003 | -5.552
-18 | -1.099 | 0.18256 | -0.003 | -6.021
-17.5 | -1.099 | 0.17195 | -0.004 | -6.389
-17 | -1.094 | 0.16557 | -0.004 | -6.608
-16.5 | -1.087 | 0.15523 | -0.004 | -7.001
-16 | -1.078 | 0.14787 | -0.005 | -7.287
-15.5 | -1.066 | 0.13932 | -0.005 | -7.651
-15 | -1.052 | 0.13113 | -0.006 | -8.022
-14.5 | -1.035 | 0.12237 | -0.006 | -8.459
-14 | -1.017 | 0.11419 | -0.007 | -8.904
-13.5 | -0.996 | 0.10868 | -0.007 | -9.161
-13 | -0.972 | 0.10261 | -0.008 | -9.476
-12.5 | -0.946 | 0.09632 | -0.008 | -9.827
-12 | -0.918 | 0.08876 | -0.009 | -10.339
-11.5 | -0.887 | 0.0841 | -0.009 | -10.551
-11 | -0.855 | 0.07883 | -0.01 | -10.843
-10.5 | -0.82 | 0.07387 | -0.01 | -11.104
-10 | -0.783 | 0.06925 | -0.011 | -11.313
-9.5 | -0.745 | 0.06529 | -0.011 | -11.411
-9 | -0.705 | 0.06152 | -0.012 | -11.461
-8.5 | -0.664 | 0.05758 | -0.012 | -11.526
-8 | -0.621 | 0.05418 | -0.013 | -11.463
-7.5 | -0.577 | 0.05127 | -0.013 | -11.252
-7 | -0.629 | 0.02111 | -0.024 | -29.787
-6.5 | -0.577 | 0.01809 | -0.026 | -31.913
-6 | -0.523 | 0.01727 | -0.027 | -30.28
-5.5 | -0.467 | 0.01645 | -0.028 | -28.389
-5 | -0.41 | 0.01565 | -0.028 | -26.202
-4.5 | -0.353 | 0.01502 | -0.029 | -23.476
-4 | -0.294 | 0.01764 | -0.03 | -16.688
-3.5 | -0.223 | 0.01804 | -0.029 | -12.371
-3 | -0.167 | 0.01779 | -0.03 | -9.379
-2.5 | -0.111 | 0.0173 | -0.03 | -6.389
-2 | -0.054 | 0.0168 | -0.031 | -3.192
-1.5 | 0.004 | 0.01665 | -0.032 | 0.223
-1 | 0.061 | 0.01636 | -0.033 | 3.752
-0.5 | 0.119 | 0.01629 | -0.034 | 7.317
0 | 0.185 | 0.01435 | -0.036 | 12.906
0.5 | 0.246 | 0.01446 | -0.037 | 16.982
1 | 0.306 | 0.01459 | -0.038 | 20.934
1.5 | 0.365 | 0.01476 | -0.038 | 24.743
2 | 0.424 | 0.01499 | -0.039 | 28.258
2.5 | 0.482 | 0.01287 | -0.041 | 37.438
3 | 0.541 | 0.01589 | -0.042 | 34.025
3.5 | 0.599 | 0.01622 | -0.042 | 36.917
4 | 0.656 | 0.01661 | -0.043 | 39.505
4.5 | 0.713 | 0.01425 | -0.044 | 50.038
5 | 0.776 | 0.01701 | -0.045 | 45.625
5.5 | 0.833 | 0.01753 | -0.046 | 47.537
6 | 0.889 | 0.01866 | -0.047 | 47.618
6.5 | 0.943 | 0.02187 | -0.047 | 43.134
7 | 0.996 | 0.02351 | -0.048 | 42.348
7.5 | 1.047 | 0.02478 | -0.049 | 42.245
8 | 1.098 | 0.02567 | -0.049 | 42.77
8.5 | 1.145 | 0.02699 | -0.05 | 42.423
9 | 1.192 | 0.0286 | -0.051 | 41.67
9.5 | 1.234 | 0.03002 | -0.051 | 41.117
10 | 1.273 | 0.03186 | -0.052 | 39.962
10.5 | 1.309 | 0.03395 | -0.052 | 38.552
11 | 1.318 | 0.03772 | -0.051 | 34.95
11.5 | 1.327 | 0.04425 | -0.05 | 29.985
12 | 1.219 | 0.08416 | -0.035 | 14.482
12.5 | 1.235 | 0.0919 | -0.032 | 13.437
13 | 1.257 | 0.09779 | -0.031 | 12.856
13.5 | 1.277 | 0.10485 | -0.03 | 12.18
14 | 1.295 | 0.11232 | -0.029 | 11.534
14.5 | 1.312 | 0.12111 | -0.029 | 10.834
15 | 1.326 | 0.12722 | -0.028 | 10.424
15.5 | 1.338 | 0.13563 | -0.029 | 9.868
16 | 1.345 | 0.14396 | -0.029 | 9.344
16.5 | 1.342 | 0.15117 | -0.029 | 8.88
17 | 1.336 | 0.16168 | -0.029 | 8.264
17.5 | 1.327 | 0.17036 | -0.029 | 7.788
18 | 1.314 | 0.18059 | -0.029 | 7.276
18.5 | 1.299 | 0.1908 | -0.029 | 6.809
19 | 1.281 | 0.19791 | -0.029 | 6.472
19.5 | 1.261 | 0.21325 | -0.03 | 5.914
20 | 1.239 | 0.22412 | -0.03 | 5.526

## 10. Re 100k Mach 0.00 (2)
BIGFOIL.COM POLAR EXPORT
p51droot
P-51D ROOT (BL17.5) |  |  |  | Cl Max: | 1.2065 | at alpha= | 14 | deg
XFOIL ncrit=9 |  |  |  | L/D Max: | 46.2415 | at alpha= | 8 | deg
Re: | 100000 |  |  | Cd Min: | 0.21955 | at alpha= | 19 | deg
Mach: | 0 |  |  | Cl=0 at alpha= | -1.155 | deg
|  |  |  | @ Cl=0.1, Cd= | 0.026152
|  |  |  | @ Cl=0.4, Cd= | 0.029777
|  |  |  | @ Cl=0.6, Cd= | 0.026684
alpha (deg) | Cl | Cd | Cm | Cl/Cd
-15 | -0.4821 | 0.15894 | -0.022 | -3.0332
-14.5 | -0.4543 | 0.15247 | -0.0227 | -2.9796
-14 | -0.4657 | 0.14489 | -0.0278 | -3.2142
-13.5 | -0.4402 | 0.13878 | -0.0283 | -3.1719
-13 | -0.4397 | 0.13103 | -0.0314 | -3.3557
-12.5 | -0.6373 | 0.0832 | -0.0644 | -7.6599
-12 | -0.6708 | 0.07184 | -0.0676 | -9.3374
-11 | -0.891 | 0.05785 | -0.0486 | -15.4019
-10.5 | -0.9118 | 0.05251 | -0.041 | -17.3643
-10 | -0.9161 | 0.04739 | -0.0348 | -19.3311
-9.5 | -0.9057 | 0.04308 | -0.0298 | -21.0237
-9 | -0.8879 | 0.03983 | -0.0253 | -22.2922
-8.5 | -0.8686 | 0.03642 | -0.0207 | -23.8495
-8 | -0.8423 | 0.03334 | -0.0168 | -25.2639
-7.5 | -0.8099 | 0.03111 | -0.014 | -26.0334
-7 | -0.7739 | 0.02922 | -0.0116 | -26.4853
-6.5 | -0.6791 | 0.027 | -0.0202 | -25.1519
-6 | -0.5935 | 0.02509 | -0.027 | -23.6548
-5.5 | -0.5307 | 0.02145 | -0.0313 | -24.7413
-5 | -0.4696 | 0.02247 | -0.0302 | -20.899
-4.5 | -0.3804 | 0.02462 | -0.0329 | -15.4509
-4 | -0.3114 | 0.02666 | -0.0308 | -11.6804
-3.5 | -0.2458 | 0.02788 | -0.0287 | -8.8164
-3 | -0.1801 | 0.02828 | -0.0277 | -6.3685
-2.5 | -0.1185 | 0.02849 | -0.0265 | -4.1594
-2 | -0.0635 | 0.02829 | -0.0253 | -2.2446
-1.5 | -0.0247 | 0.02742 | -0.0233 | -0.9008
-1 | 0.0111 | 0.02661 | -0.0214 | 0.41714
-0.5 | 0.0721 | 0.02633 | -0.0219 | 2.7383
0 | 0.1019 | 0.02614 | -0.0193 | 3.8982
0.5 | 0.1551 | 0.02568 | -0.0195 | 6.0397
1 | 0.1814 | 0.02605 | -0.017 | 6.9635
1.5 | 0.2116 | 0.02665 | -0.015 | 7.94
2 | 0.2475 | 0.02721 | -0.0137 | 9.0959
3 | 0.3118 | 0.02905 | -0.0103 | 10.7332
4 | 0.4052 | 0.02982 | -0.0093 | 13.5882
4.5 | 0.4963 | 0.0278 | -0.0123 | 17.8525
5 | 0.5612 | 0.02701 | -0.0129 | 20.7775
5.5 | 0.6267 | 0.02646 | -0.0138 | 23.6848
6 | 0.7044 | 0.02582 | -0.0167 | 27.2812
6.5 | 0.7921 | 0.02491 | -0.0213 | 31.7985
7 | 0.8862 | 0.02329 | -0.0265 | 38.0507
7.5 | 0.9759 | 0.02118 | -0.0316 | 46.0765
8 | 0.9572 | 0.0207 | -0.0209 | 46.2415
8.5 | 0.9484 | 0.02189 | -0.0112 | 43.3257
9 | 0.9503 | 0.0246 | -0.0046 | 38.6301
9.5 | 0.9657 | 0.02708 | -0.0003 | 35.661
10 | 0.9835 | 0.02966 | 0.0034 | 33.1591
10.5 | 1.0121 | 0.03255 | 0.0057 | 31.0937
11 | 1.0433 | 0.03543 | 0.0077 | 29.4468
11.5 | 1.0833 | 0.03841 | 0.0088 | 28.2036
12 | 1.1241 | 0.04161 | 0.0096 | 27.0151
12.5 | 1.1719 | 0.04509 | 0.0095 | 25.9902
13 | 1.1772 | 0.04937 | 0.0131 | 23.8444
13.5 | 1.1909 | 0.05384 | 0.0154 | 22.1192
14 | 1.2065 | 0.05928 | 0.0167 | 20.3526
14.5 | 1.1697 | 0.06636 | 0.0198 | 17.6266
15 | 1.1218 | 0.0758 | 0.0201 | 14.7995
15.5 | 1.0591 | 0.08859 | 0.0168 | 11.9551
16 | 0.9859 | 0.1057 | 0.0092 | 9.3273
16.5 | 0.7126 | 0.18521 | -0.0394 | 3.8475
17 | 0.7361 | 0.19183 | -0.0412 | 3.8373
17.5 | 0.7383 | 0.19976 | -0.0463 | 3.6959
18 | 0.756 | 0.20594 | -0.0491 | 3.671
18.5 | 0.7766 | 0.21489 | -0.0517 | 3.6139
19 | 0.7776 | 0.21955 | -0.0576 | 3.5418

## 11. Re 100k Mach 0.10 (1)
BIGFOIL.COM POLAR EXPORT
p51droot
P-51D ROOT (BL17.5) |  |  |  | Cl Max: | 1.334 | at alpha= | 16 | deg
JavaFoil+Calcfoil stall+Eppler ext transition |  |  |  | L/D Max: | 50.179 | at alpha= | 4.5 | deg
Re: | 100000 |  |  | Cd Min: | 0.01284 | at alpha= | 2.5 | deg
Mach: | 0.1 |  |  | Cl=0 at alpha= | -1.5345 | deg
|  |  |  | @ Cl=0.1, Cd= | 0.015658
|  |  |  | @ Cl=0.4, Cd= | 0.014939
|  |  |  | @ Cl=0.6, Cd= | 0.016338
alpha (deg) | Cl | Cd | Cm | Cl/Cd
-20 | -1.016 | 0.23754 | -0.002 | -4.277
-19.5 | -1.035 | 0.22641 | -0.002 | -4.572
-19 | -1.051 | 0.20988 | -0.003 | -5.009
-18.5 | -1.066 | 0.20014 | -0.003 | -5.325
-18 | -1.078 | 0.18947 | -0.003 | -5.689
-17.5 | -1.08 | 0.17851 | -0.004 | -6.048
-17 | -1.078 | 0.16684 | -0.004 | -6.459
-16.5 | -1.073 | 0.15771 | -0.005 | -6.805
-16 | -1.066 | 0.14897 | -0.005 | -7.154
-15.5 | -1.057 | 0.14081 | -0.005 | -7.504
-15 | -1.044 | 0.13218 | -0.006 | -7.899
-14.5 | -1.029 | 0.12406 | -0.006 | -8.295
-14 | -1.012 | 0.11795 | -0.007 | -8.583
-13.5 | -0.992 | 0.10913 | -0.007 | -9.093
-13 | -0.97 | 0.10233 | -0.008 | -9.477
-12.5 | -0.945 | 0.0973 | -0.008 | -9.716
-12 | -0.918 | 0.09014 | -0.009 | -10.179
-11.5 | -0.888 | 0.08473 | -0.009 | -10.478
-11 | -0.856 | 0.08009 | -0.01 | -10.693
-10.5 | -0.822 | 0.07513 | -0.01 | -10.942
-10 | -0.786 | 0.07008 | -0.011 | -11.213
-9.5 | -0.747 | 0.06533 | -0.011 | -11.44
-9 | -0.707 | 0.06159 | -0.012 | -11.484
-8.5 | -0.666 | 0.05801 | -0.012 | -11.483
-8 | -0.624 | 0.05457 | -0.013 | -11.428
-7.5 | -0.579 | 0.05136 | -0.013 | -11.277
-7 | -0.63 | 0.02131 | -0.024 | -29.578
-6.5 | -0.58 | 0.01826 | -0.026 | -31.748
-6 | -0.525 | 0.01733 | -0.027 | -30.312
-5.5 | -0.469 | 0.01651 | -0.028 | -28.406
-5 | -0.412 | 0.01575 | -0.029 | -26.152
-4.5 | -0.354 | 0.01833 | -0.029 | -19.32
-4 | -0.296 | 0.01769 | -0.03 | -16.728
-3.5 | -0.224 | 0.01809 | -0.029 | -12.391
-3 | -0.168 | 0.01789 | -0.03 | -9.364
-2.5 | -0.111 | 0.01742 | -0.031 | -6.374
-2 | -0.054 | 0.01688 | -0.031 | -3.189
-1.5 | 0.004 | 0.01674 | -0.032 | 0.222
-1 | 0.062 | 0.01645 | -0.033 | 3.748
-0.5 | 0.122 | 0.0152 | -0.035 | 8.057
0 | 0.186 | 0.01438 | -0.036 | 12.956
0.5 | 0.247 | 0.01449 | -0.037 | 17.03
1 | 0.307 | 0.01463 | -0.038 | 20.985
1.5 | 0.367 | 0.01482 | -0.039 | 24.775
2 | 0.425 | 0.01503 | -0.039 | 28.312
2.5 | 0.484 | 0.01284 | -0.041 | 37.736
3 | 0.543 | 0.016 | -0.042 | 33.964
3.5 | 0.602 | 0.01635 | -0.043 | 36.811
4 | 0.659 | 0.01677 | -0.043 | 39.33
4.5 | 0.716 | 0.01427 | -0.044 | 50.179
5 | 0.78 | 0.01712 | -0.045 | 45.566
5.5 | 0.837 | 0.01766 | -0.046 | 47.409
6 | 0.893 | 0.01884 | -0.047 | 47.399
6.5 | 0.947 | 0.02193 | -0.047 | 43.193
7 | 1 | 0.02372 | -0.048 | 42.182
7.5 | 1.052 | 0.02502 | -0.049 | 42.023
8 | 1.102 | 0.02587 | -0.05 | 42.589
8.5 | 1.15 | 0.02735 | -0.05 | 42.029
9 | 1.196 | 0.02879 | -0.051 | 41.533
9.5 | 1.238 | 0.03045 | -0.051 | 40.657
10 | 1.276 | 0.03237 | -0.052 | 39.433
10.5 | 1.311 | 0.0345 | -0.052 | 37.989
11 | 1.313 | 0.03934 | -0.051 | 33.372
11.5 | 1.313 | 0.04793 | -0.05 | 27.396
12 | 1.21 | 0.08686 | -0.032 | 13.934
12.5 | 1.234 | 0.09348 | -0.031 | 13.203
13 | 1.257 | 0.09909 | -0.031 | 12.687
13.5 | 1.274 | 0.10713 | -0.029 | 11.895
14 | 1.291 | 0.11291 | -0.028 | 11.433
14.5 | 1.307 | 0.12186 | -0.028 | 10.722
15 | 1.32 | 0.1281 | -0.029 | 10.301
15.5 | 1.329 | 0.13631 | -0.028 | 9.752
16 | 1.334 | 0.14424 | -0.029 | 9.247
16.5 | 1.328 | 0.15232 | -0.029 | 8.717
17 | 1.319 | 0.16319 | -0.029 | 8.081
17.5 | 1.305 | 0.17225 | -0.029 | 7.577
18 | 1.289 | 0.18333 | -0.029 | 7.033
18.5 | 1.27 | 0.19494 | -0.029 | 6.515
19 | 1.248 | 0.20685 | -0.029 | 6.032
19.5 | 1.224 | 0.21851 | -0.029 | 5.6
20 | 1.197 | 0.23161 | -0.029 | 5.167

## 12. Re 100k Mach 0.10 (2)
BIGFOIL.COM POLAR EXPORT
p51droot
P-51D ROOT (BL17.5) |  |  |  | Cl Max: | 1.1919 | at alpha= | 14 | deg
XFOIL ncrit=9 |  |  |  | L/D Max: | 45.7753 | at alpha= | 8 | deg
Re: | 100000 |  |  | Cd Min: | 0.22044 | at alpha= | 19 | deg
Mach: | 0.1 |  |  | Cl=0 at alpha= | -1.1798 | deg
|  |  |  | @ Cl=0.1, Cd= | 0.026273
|  |  |  | @ Cl=0.4, Cd= | 0.028536
|  |  |  | @ Cl=0.6, Cd= | 0.026748
alpha (deg) | Cl | Cd | Cm | Cl/Cd
-15 | -0.4795 | 0.15953 | -0.0219 | -3.0057
-14.5 | -0.4528 | 0.15304 | -0.0228 | -2.9587
-14 | -0.4629 | 0.14554 | -0.0278 | -3.1806
-13.5 | -0.4384 | 0.13938 | -0.0284 | -3.1454
-13 | -0.4367 | 0.13168 | -0.0315 | -3.3164
-12.5 | -0.6303 | 0.08496 | -0.0644 | -7.4188
-12 | -0.6502 | 0.07411 | -0.0672 | -8.7734
-11.5 | -0.7238 | 0.06327 | -0.0686 | -11.4399
-10.5 | -0.8969 | 0.05333 | -0.0439 | -16.8179
-10 | -0.9084 | 0.04848 | -0.0368 | -18.7376
-9.5 | -0.9024 | 0.04408 | -0.0313 | -20.4719
-9 | -0.8874 | 0.04069 | -0.0265 | -21.8088
-8.5 | -0.8706 | 0.03717 | -0.0216 | -23.4221
-8 | -0.8475 | 0.0342 | -0.0172 | -24.7807
-7.5 | -0.8146 | 0.0316 | -0.0145 | -25.7785
-7 | -0.7736 | 0.02973 | -0.013 | -26.0209
-6.5 | -0.6775 | 0.02731 | -0.0216 | -24.8078
-6 | -0.5917 | 0.02539 | -0.0283 | -23.3045
-5.5 | -0.5261 | 0.02189 | -0.0328 | -24.0338
-5 | -0.4681 | 0.02238 | -0.0316 | -20.916
-4.5 | -0.3881 | 0.02447 | -0.0328 | -15.8602
-4 | -0.3151 | 0.02652 | -0.0313 | -11.8816
-3.5 | -0.247 | 0.02788 | -0.0292 | -8.8594
-3 | -0.1804 | 0.02831 | -0.0281 | -6.3723
-2.5 | -0.1183 | 0.02855 | -0.0269 | -4.1436
-2 | -0.0624 | 0.0284 | -0.0256 | -2.1972
-1.5 | -0.0253 | 0.02753 | -0.0234 | -0.919
-1 | 0.0142 | 0.0269 | -0.0217 | 0.52788
-0.5 | 0.075 | 0.02644 | -0.0223 | 2.8366
0 | 0.1019 | 0.02626 | -0.0193 | 3.8804
0.5 | 0.1458 | 0.02616 | -0.0184 | 5.5734
1 | 0.1819 | 0.0262 | -0.017 | 6.9427
1.5 | 0.2041 | 0.02708 | -0.014 | 7.5369
2 | 0.2479 | 0.02738 | -0.0136 | 9.0541
2.5 | 0.238 | 0.02988 | -0.0078 | 7.9652
3 | 0.314 | 0.02918 | -0.0103 | 10.7608
4.5 | 0.5024 | 0.02777 | -0.0125 | 18.0915
5 | 0.5665 | 0.02701 | -0.013 | 20.9737
5.5 | 0.6304 | 0.02651 | -0.0136 | 23.7797
6 | 0.7083 | 0.02583 | -0.0163 | 27.4216
6.5 | 0.7872 | 0.02531 | -0.02 | 31.1023
7 | 0.8862 | 0.02339 | -0.0254 | 37.888
7.5 | 0.9739 | 0.02135 | -0.0302 | 45.6159
8 | 0.9535 | 0.02083 | -0.0191 | 45.7753
8.5 | 0.9433 | 0.02229 | -0.0093 | 42.3194
9 | 0.9476 | 0.02503 | -0.0032 | 37.8586
9.5 | 0.9645 | 0.02757 | 0.0009 | 34.9837
10 | 0.9808 | 0.03018 | 0.0047 | 32.4983
10.5 | 1.0098 | 0.03312 | 0.007 | 30.4891
11 | 1.0438 | 0.03603 | 0.0088 | 28.9703
11.5 | 1.0839 | 0.0391 | 0.0099 | 27.7212
12 | 1.1229 | 0.04248 | 0.0109 | 26.4336
12.5 | 1.1709 | 0.04628 | 0.0108 | 25.3003
13 | 1.1689 | 0.0507 | 0.0149 | 23.0552
13.5 | 1.1774 | 0.05553 | 0.0172 | 21.203
14 | 1.1919 | 0.06115 | 0.0184 | 19.4914
14.5 | 1.1507 | 0.06879 | 0.0208 | 16.7277
15 | 1.0985 | 0.07901 | 0.0201 | 13.9033
15.5 | 1.0345 | 0.09261 | 0.0156 | 11.1705
16.5 | 0.7127 | 0.18601 | -0.0399 | 3.8315
17 | 0.7364 | 0.19269 | -0.0416 | 3.8217
17.5 | 0.739 | 0.20058 | -0.0468 | 3.6843
18 | 0.7569 | 0.20681 | -0.0497 | 3.6599
18.5 | 0.7778 | 0.21581 | -0.0523 | 3.6041
19 | 0.7791 | 0.22044 | -0.0582 | 3.5343

## 13. Re 100k Mach 0.25 (1)
BIGFOIL.COM POLAR EXPORT
p51droot
P-51D ROOT (BL17.5) |  |  |  | Cl Max: | 1.298 | at alpha= | 10.5 | deg
JavaFoil+Calcfoil stall+Eppler ext transition |  |  |  | L/D Max: | 47.946 | at alpha= | 4.5 | deg
Re: | 100000 |  |  | Cd Min: | 0.01458 | at alpha= | 0 | deg
Mach: | 0.25 |  |  | Cl=0 at alpha= | -1.5339 | deg
|  |  |  | @ Cl=0.1, Cd= | 0.016701
|  |  |  | @ Cl=0.4, Cd= | 0.015172
|  |  |  | @ Cl=0.6, Cd= | 0.016671
alpha (deg) | Cl | Cd | Cm | Cl/Cd
-20 | -0.689 | 0.31993 | -0.002 | -2.154
-19.5 | -0.744 | 0.29703 | -0.002 | -2.506
-19 | -0.796 | 0.2702 | -0.003 | -2.946
-18.5 | -0.844 | 0.25192 | -0.003 | -3.35
-18 | -0.887 | 0.23116 | -0.003 | -3.836
-17.5 | -0.914 | 0.20864 | -0.004 | -4.382
-17 | -0.935 | 0.19804 | -0.004 | -4.719
-16.5 | -0.951 | 0.18331 | -0.004 | -5.189
-16 | -0.963 | 0.17082 | -0.005 | -5.64
-15.5 | -0.971 | 0.15607 | -0.005 | -6.224
-15 | -0.975 | 0.14484 | -0.006 | -6.733
-14.5 | -0.975 | 0.13441 | -0.006 | -7.25
-14 | -0.97 | 0.12515 | -0.006 | -7.747
-13.5 | -0.96 | 0.11755 | -0.007 | -8.17
-13 | -0.948 | 0.11014 | -0.008 | -8.606
-12.5 | -0.931 | 0.10201 | -0.008 | -9.127
-12 | -0.91 | 0.09447 | -0.009 | -9.635
-11.5 | -0.886 | 0.09035 | -0.009 | -9.811
-11 | -0.859 | 0.08282 | -0.01 | -10.372
-10.5 | -0.828 | 0.07712 | -0.01 | -10.738
-10 | -0.795 | 0.07248 | -0.011 | -10.966
-9.5 | -0.759 | 0.06777 | -0.011 | -11.192
-9 | -0.719 | 0.0635 | -0.012 | -11.324
-8.5 | -0.679 | 0.05949 | -0.012 | -11.409
-8 | -0.636 | 0.05582 | -0.013 | -11.402
-7.5 | -0.593 | 0.05202 | -0.014 | -11.39
-7 | -0.547 | 0.04935 | -0.014 | -11.086
-6.5 | -0.591 | 0.01899 | -0.026 | -31.094
-6 | -0.537 | 0.0178 | -0.027 | -30.171
-5.5 | -0.48 | 0.01686 | -0.028 | -28.484
-5 | -0.422 | 0.01941 | -0.029 | -21.729
-4.5 | -0.363 | 0.01875 | -0.03 | -19.345
-4 | -0.303 | 0.01819 | -0.031 | -16.651
-3.5 | -0.229 | 0.01862 | -0.03 | -12.319
-3 | -0.172 | 0.0182 | -0.03 | -9.444
-2.5 | -0.114 | 0.01792 | -0.031 | -6.343
-2 | -0.055 | 0.01737 | -0.032 | -3.173
-1.5 | 0.004 | 0.01697 | -0.033 | 0.225
-1 | 0.063 | 0.01675 | -0.034 | 3.779
-0.5 | 0.123 | 0.01667 | -0.035 | 7.37
0 | 0.191 | 0.01458 | -0.037 | 13.111
0.5 | 0.253 | 0.01474 | -0.038 | 17.18
1 | 0.315 | 0.01489 | -0.039 | 21.162
1.5 | 0.377 | 0.01508 | -0.039 | 24.989
2 | 0.437 | 0.01532 | -0.04 | 28.513
2.5 | 0.497 | 0.01581 | -0.042 | 31.42
3 | 0.557 | 0.01627 | -0.042 | 34.234
3.5 | 0.617 | 0.01683 | -0.044 | 36.65
4 | 0.675 | 0.01723 | -0.044 | 39.187
4.5 | 0.733 | 0.01529 | -0.045 | 47.946
5 | 0.8 | 0.01816 | -0.046 | 44.046
5.5 | 0.858 | 0.01816 | -0.047 | 47.285
6 | 0.915 | 0.01947 | -0.048 | 47.004
6.5 | 0.97 | 0.02277 | -0.049 | 42.6
7 | 1.023 | 0.02464 | -0.049 | 41.531
7.5 | 1.075 | 0.02591 | -0.05 | 41.509
8 | 1.125 | 0.02707 | -0.051 | 41.553
8.5 | 1.172 | 0.02895 | -0.052 | 40.487
9 | 1.214 | 0.03057 | -0.052 | 39.713
9.5 | 1.253 | 0.03264 | -0.053 | 38.403
10 | 1.286 | 0.03503 | -0.053 | 36.711
10.5 | 1.298 | 0.03971 | -0.052 | 32.695
11 | 1.178 | 0.07494 | -0.038 | 15.726
11.5 | 1.186 | 0.0845 | -0.032 | 14.038
12 | 1.206 | 0.09211 | -0.031 | 13.096
12.5 | 1.222 | 0.09922 | -0.03 | 12.32
13 | 1.235 | 0.10596 | -0.028 | 11.657
13.5 | 1.246 | 0.11454 | -0.028 | 10.881
14 | 1.253 | 0.12134 | -0.028 | 10.328
14.5 | 1.256 | 0.13087 | -0.028 | 9.594
15 | 1.254 | 0.14021 | -0.028 | 8.944
15.5 | 1.248 | 0.15029 | -0.028 | 8.304

## 14. Re 100k Mach 0.25 (2)
BIGFOIL.COM POLAR EXPORT
p51droot
P-51D ROOT (BL17.5) |  |  |  | Cl Max: | 1.1323 | at alpha= | 12.5 | deg
XFOIL ncrit=9 |  |  |  | L/D Max: | 43.6962 | at alpha= | 7.5 | deg
Re: | 100000 |  |  | Cd Min: | 0.20513 | at alpha= | 17.5 | deg
Mach: | 0.25 |  |  | Cl=0 at alpha= | -1.3697 | deg
|  |  |  | @ Cl=0.1, Cd= | 0.027096
|  |  |  | @ Cl=0.4, Cd= | 0.033824
|  |  |  | @ Cl=0.6, Cd= | 0.029563
alpha (deg) | Cl | Cd | Cm | Cl/Cd
-13.5 | -0.4325 | 0.14265 | -0.0295 | -3.0319
-13 | -0.4219 | 0.13498 | -0.0318 | -3.1256
-12 | -0.5748 | 0.08529 | -0.0644 | -6.7394
-11.5 | -0.6071 | 0.07362 | -0.0686 | -8.2464
-11 | -0.6797 | 0.06292 | -0.0705 | -10.8026
-10.5 | -0.7503 | 0.05738 | -0.0637 | -13.076
-10 | -0.8178 | 0.05402 | -0.0515 | -15.1388
-9.5 | -0.8554 | 0.04967 | -0.042 | -17.2217
-9 | -0.8692 | 0.04561 | -0.0343 | -19.0572
-8.5 | -0.871 | 0.0415 | -0.0276 | -20.988
-8 | -0.8602 | 0.03768 | -0.0219 | -22.8291
-7.5 | -0.8373 | 0.03445 | -0.0177 | -24.3048
-7 | -0.7726 | 0.03166 | -0.0204 | -24.403
-6.5 | -0.6762 | 0.02894 | -0.0282 | -23.3656
-6 | -0.5801 | 0.0265 | -0.0358 | -21.8906
-5.5 | -0.5093 | 0.02386 | -0.0394 | -21.3453
-5 | -0.4685 | 0.02219 | -0.0366 | -21.1131
-4.5 | -0.3864 | 0.02459 | -0.0371 | -15.7137
-4 | -0.3027 | 0.02708 | -0.0358 | -11.178
-3.5 | -0.2254 | 0.02887 | -0.0336 | -7.8074
-3 | -0.1695 | 0.02929 | -0.0308 | -5.787
-2.5 | -0.1236 | 0.02909 | -0.028 | -4.2489
-2 | -0.0663 | 0.02884 | -0.0265 | -2.2989
-1.5 | -0.0111 | 0.02823 | -0.0259 | -0.3932
-1 | 0.0315 | 0.0279 | -0.0241 | 1.129
-0.5 | 0.0614 | 0.0276 | -0.021 | 2.2246
0 | 0.1127 | 0.02693 | -0.0207 | 4.1849
0.5 | 0.1388 | 0.02741 | -0.0174 | 5.0638
1 | 0.1619 | 0.02772 | -0.0146 | 5.8405
1.5 | 0.196 | 0.02838 | -0.0124 | 6.9063
2.5 | 0.227 | 0.03128 | -0.0056 | 7.257
3.5 | 0.3214 | 0.03226 | -0.0048 | 9.9628
4 | 0.3332 | 0.03402 | -0.0006 | 9.7942
4.5 | 0.384 | 0.03419 | 0.0002 | 11.2314
5 | 0.4814 | 0.03196 | -0.0026 | 15.0626
5.5 | 0.5782 | 0.02996 | -0.0056 | 19.2991
6 | 0.6799 | 0.02811 | -0.0097 | 24.1871
6.5 | 0.7861 | 0.02615 | -0.0148 | 30.0612
7 | 0.8914 | 0.02348 | -0.0195 | 37.9642
7.5 | 0.9552 | 0.02186 | -0.0208 | 43.6962
8 | 0.9283 | 0.02191 | -0.0085 | 42.3688
9 | 0.9358 | 0.02741 | 0.0038 | 34.1408
9.5 | 0.9526 | 0.03014 | 0.0076 | 31.6058
10 | 0.976 | 0.03311 | 0.0107 | 29.4775
10.5 | 1.0191 | 0.0363 | 0.012 | 28.0744
11 | 1.0543 | 0.03968 | 0.0138 | 26.5701
11.5 | 1.0961 | 0.04336 | 0.0149 | 25.2791
12 | 1.1039 | 0.0478 | 0.0182 | 23.0941
12.5 | 1.1323 | 0.05253 | 0.0195 | 21.5553
13 | 1.1041 | 0.05907 | 0.0226 | 18.6914
13.5 | 1.0694 | 0.06741 | 0.0233 | 15.8641
14 | 1.0172 | 0.07866 | 0.021 | 12.9316
14.5 | 0.935 | 0.09599 | 0.013 | 9.7406
15 | 0.8408 | 0.12154 | -0.0016 | 6.9179
16 | 0.7186 | 0.18231 | -0.0364 | 3.9416
16.5 | 0.7149 | 0.19032 | -0.0424 | 3.7563
17 | 0.7389 | 0.19729 | -0.0444 | 3.7452
17.5 | 0.7451 | 0.20513 | -0.0495 | 3.6323

## 15. Re 100k Mach 0.50 (1)
BIGFOIL.COM POLAR EXPORT
p51droot
P-51D ROOT (BL17.5) |  |  |  | Cl Max: | 1.201 | at alpha= | 20 | deg
JavaFoil+Calcfoil stall+Eppler ext transition |  |  |  | L/D Max: | 41.986 | at alpha= | 5.5 | deg
Re: | 100000 |  |  | Cd Min: | 0.01538 | at alpha= | 0 | deg
Mach: | 0.5 |  |  | Cl=0 at alpha= | -1.5308 | deg
|  |  |  | @ Cl=0.1, Cd= | 0.018296
|  |  |  | @ Cl=0.4, Cd= | 0.01595
|  |  |  | @ Cl=0.6, Cd= | 0.017647
alpha (deg) | Cl | Cd | Cm | Cl/Cd
-20 | -1.023 | 0.36912 | -0.003 | -2.77
-19.5 | -0.997 | 0.32529 | -0.004 | -3.064
-19 | -0.97 | 0.31869 | -0.004 | -3.044
-18.5 | -0.943 | 0.30562 | -0.005 | -3.087
-18 | -0.917 | 0.30837 | -0.005 | -2.973
-17.5 | -0.89 | 0.29258 | -0.006 | -3.041
-17 | -0.858 | 0.39481 | -0.005 | -2.174
-16.5 | -0.832 | 0.2685 | -0.006 | -3.097
-16 | -0.804 | 0.25652 | -0.006 | -3.134
-15.5 | -0.777 | 0.25058 | -0.007 | -3.1
-15 | -0.75 | 0.23838 | -0.007 | -3.144
-14.5 | -0.722 | 0.25178 | -0.007 | -2.868
-14 | -0.695 | 0.24617 | -0.008 | -2.822
-13.5 | -0.667 | 0.24745 | -0.008 | -2.697
-13 | -0.64 | 0.24139 | -0.009 | -2.652
-12.5 | -0.613 | 0.24036 | -0.009 | -2.549
-12 | -0.586 | 0.20948 | -0.01 | -2.796
-11.5 | -0.557 | 0.17881 | -0.009 | -3.112
-11 | -0.529 | 0.15016 | -0.009 | -3.521
-10.5 | -0.501 | 0.14497 | -0.009 | -3.454
-10 | -0.473 | 0.1236 | -0.01 | -3.83
-9.5 | -0.686 | 0.0892 | -0.011 | -7.691
-9 | -0.711 | 0.07736 | -0.012 | -9.185
-8.5 | -0.701 | 0.06887 | -0.013 | -10.174
-8 | -0.674 | 0.06414 | -0.014 | -10.508
-7.5 | -0.638 | 0.05872 | -0.014 | -10.859
-7 | -0.596 | 0.05432 | -0.016 | -10.963
-6.5 | -0.549 | 0.05064 | -0.017 | -10.847
-6 | -0.499 | 0.0472 | -0.017 | -10.58
-5.5 | -0.521 | 0.02361 | -0.031 | -22.09
-5 | -0.461 | 0.02238 | -0.032 | -20.601
-4.5 | -0.398 | 0.02123 | -0.033 | -18.765
-4 | -0.334 | 0.02023 | -0.034 | -16.524
-3.5 | -0.268 | 0.01956 | -0.035 | -13.696
-3 | -0.191 | 0.01988 | -0.034 | -9.599
-2.5 | -0.126 | 0.01949 | -0.034 | -6.464
-2 | -0.061 | 0.01889 | -0.035 | -3.237
-1.5 | 0.004 | 0.01851 | -0.036 | 0.229
-1 | 0.07 | 0.01841 | -0.037 | 3.809
-0.5 | 0.136 | 0.01816 | -0.038 | 7.511
0 | 0.213 | 0.01538 | -0.039 | 13.837
0.5 | 0.282 | 0.01555 | -0.04 | 18.125
1 | 0.351 | 0.01577 | -0.041 | 22.235
1.5 | 0.419 | 0.01602 | -0.042 | 26.17
2 | 0.485 | 0.01641 | -0.043 | 29.562
2.5 | 0.551 | 0.01712 | -0.043 | 32.182
3 | 0.617 | 0.01783 | -0.044 | 34.613
3.5 | 0.679 | 0.01867 | -0.045 | 36.397
4 | 0.718 | 0.02194 | -0.045 | 32.699
4.5 | 0.821 | 0.02006 | -0.051 | 40.927
5 | 0.885 | 0.02129 | -0.052 | 41.571
5.5 | 0.948 | 0.02257 | -0.053 | 41.986
6 | 1.007 | 0.02484 | -0.053 | 40.541
6.5 | 1.063 | 0.02884 | -0.054 | 36.844
7 | 1.112 | 0.03074 | -0.055 | 36.177
7.5 | 1.155 | 0.03305 | -0.055 | 34.941
8 | 1.184 | 0.03618 | -0.055 | 32.71
8.5 | 1.185 | 0.04234 | -0.054 | 27.982
9 | 1.053 | 0.0734 | -0.033 | 14.343
9.5 | 1.035 | 0.08074 | -0.029 | 12.822
10 | 0.972 | 0.09557 | -0.027 | 10.168
10.5 | 0.672 | 0.13478 | -0.026 | 4.988
11 | 0.7 | 0.1475 | -0.026 | 4.744
11.5 | 0.727 | 0.16465 | -0.027 | 4.416
12 | 0.755 | 0.20034 | -0.028 | 3.767
12.5 | 0.784 | 0.24556 | -0.032 | 3.194
13 | 0.812 | 0.22536 | -0.033 | 3.604
13.5 | 0.839 | 0.23242 | -0.034 | 3.612
14 | 0.867 | 0.23318 | -0.035 | 3.717
14.5 | 0.893 | 0.25437 | -0.035 | 3.512
15 | 0.921 | 0.26138 | -0.035 | 3.522
15.5 | 0.948 | 0.25796 | -0.036 | 3.676
16 | 0.979 | 0.27235 | -0.04 | 3.593
16.5 | 1.008 | 0.29641 | -0.042 | 3.401
17 | 1.035 | 0.3023 | -0.042 | 3.423
17.5 | 1.062 | 0.30938 | -0.043 | 3.432
18 | 1.088 | 0.31705 | -0.043 | 3.433
18.5 | 1.115 | 0.31822 | -0.044 | 3.505
19 | 1.142 | 0.35219 | -0.044 | 3.242
19.5 | 1.169 | 0.35666 | -0.045 | 3.278
20 | 1.201 | 0.37746 | -0.048 | 3.181

## 16. Re 100k Mach 0.50 (2)
BIGFOIL.COM POLAR EXPORT
p51droot
P-51D ROOT (BL17.5) |  |  |  | Cl Max: | 0.9309 | at alpha= | 10 | deg
XFOIL ncrit=9 |  |  |  | L/D Max: | 28.6215 | at alpha= | 7.5 | deg
Re: | 100000 |  |  | Cd Min: | 0.24948 | at alpha= | -20 | deg
Mach: | 0.5 |  |  | Cl=0 at alpha= | -1.624 | deg
|  |  |  | @ Cl=0.1, Cd= | 0.038695
|  |  |  | @ Cl=0.4, Cd= | 0.041267
|  |  |  | @ Cl=0.6, Cd= | 0.036069
alpha (deg) | Cl | Cd | Cm | Cl/Cd
-20 | -0.6511 | 0.24948 | 0.02 | -2.6098
-19.5 | -0.6255 | 0.24145 | 0.0162 | -2.5906
-19 | -0.6253 | 0.24098 | 0.0076 | -2.5948
-18.5 | -0.584 | 0.22615 | 0.0064 | -2.5824
-18 | -0.5698 | 0.22093 | 0.0006 | -2.5791
-17.5 | -0.5464 | 0.21177 | -0.0033 | -2.5802
-17 | -0.5202 | 0.20393 | -0.0065 | -2.5509
-16.5 | -0.5173 | 0.19916 | -0.0133 | -2.5974
-16 | -0.4801 | 0.18921 | -0.0146 | -2.5374
-15.5 | -0.498 | 0.18844 | -0.0227 | -2.6428
-15 | -0.4426 | 0.17469 | -0.0222 | -2.5336
-14.5 | -0.4667 | 0.17334 | -0.03 | -2.6924
-14 | -0.4095 | 0.16031 | -0.0292 | -2.5544
-13.5 | -0.4353 | 0.15766 | -0.0361 | -2.761
-13 | -0.3786 | 0.14628 | -0.035 | -2.5882
-12 | -0.355 | 0.13255 | -0.0397 | -2.6782
-11 | -0.4072 | 0.10461 | -0.0564 | -3.8926
-10.5 | -0.4148 | 0.09594 | -0.0581 | -4.3235
-10 | -0.4478 | 0.08477 | -0.0617 | -5.2825
-9.5 | -0.5066 | 0.07283 | -0.0654 | -6.9559
-9 | -0.577 | 0.06337 | -0.0657 | -9.1053
-8.5 | -0.6415 | 0.05674 | -0.0619 | -11.306
-8 | -0.7021 | 0.05212 | -0.0547 | -13.4708
-7.5 | -0.7529 | 0.04845 | -0.0467 | -15.5397
-7 | -0.7142 | 0.04075 | -0.0536 | -17.5264
-6.5 | -0.6357 | 0.03532 | -0.0593 | -17.9983
-6 | -0.525 | 0.03095 | -0.067 | -16.9628
-5.5 | -0.4195 | 0.02784 | -0.072 | -15.0682
-5 | -0.392 | 0.02529 | -0.0668 | -15.5002
-4.5 | -0.3814 | 0.02457 | -0.0558 | -15.523
-4 | -0.333 | 0.02731 | -0.0476 | -12.1933
-3.5 | -0.2445 | 0.03099 | -0.0425 | -7.8896
-2.5 | -0.0934 | 0.03307 | -0.0374 | -2.8243
-2 | -0.0288 | 0.0328 | -0.0357 | -0.87805
-1.5 | 0.0095 | 0.03296 | -0.0317 | 0.28823
-1 | 0.0159 | 0.03284 | -0.0248 | 0.48417
-0.5 | 0.0552 | 0.03202 | -0.0221 | 1.7239
0 | 0.0453 | 0.03344 | -0.0131 | 1.3547
1 | 0.0309 | 0.03539 | 0.0022 | 0.87313
1.5 | 0.0366 | 0.03682 | 0.0075 | 0.99402
2 | 0.0455 | 0.03845 | 0.0114 | 1.1834
2.5 | 0.1168 | 0.03877 | 0.0093 | 3.0126
3 | 0.1426 | 0.03994 | 0.0121 | 3.5704
3.5 | 0.1825 | 0.04095 | 0.0133 | 4.4567
4 | 0.219 | 0.04234 | 0.015 | 5.1724
4.5 | 0.2892 | 0.04245 | 0.0144 | 6.8127
5 | 0.3549 | 0.04201 | 0.0157 | 8.448
5.5 | 0.4417 | 0.04058 | 0.0158 | 10.8847
6 | 0.5658 | 0.03665 | 0.0152 | 15.4379
6.5 | 0.6429 | 0.03534 | 0.0153 | 18.1919
7.5 | 0.8243 | 0.0288 | 0.0162 | 28.6215
8 | 0.8456 | 0.03134 | 0.0198 | 26.9815
8.5 | 0.8727 | 0.03469 | 0.0226 | 25.1571
9 | 0.8948 | 0.03851 | 0.0252 | 23.2355
9.5 | 0.9189 | 0.04281 | 0.0276 | 21.4646
10 | 0.9309 | 0.04836 | 0.0294 | 19.2494
10.5 | 0.929 | 0.05513 | 0.0302 | 16.8511
11 | 0.8945 | 0.06488 | 0.0282 | 13.787
11.5 | 0.8831 | 0.07351 | 0.0264 | 12.0133
12 | 0.8127 | 0.08987 | 0.0173 | 9.0431
12.5 | 0.7361 | 0.11196 | 0.0032 | 6.5747
13 | 0.6982 | 0.13087 | -0.0085 | 5.3351
13.5 | 0.6898 | 0.14429 | -0.016 | 4.7807
14 | 0.6913 | 0.15583 | -0.0224 | 4.4362
14.5 | 0.6989 | 0.16699 | -0.0283 | 4.1853
15 | 0.7248 | 0.17657 | -0.0312 | 4.1049

## 17. Re 250k Mach 0.00 (1)
BIGFOIL.COM POLAR EXPORT
p51droot
P-51D ROOT (BL17.5) |  |  |  | Cl Max: | 1.464 | at alpha= | 14.5 | deg
JavaFoil+Calcfoil stall+Eppler ext transition |  |  |  | L/D Max: | 74.279 | at alpha= | 4.5 | deg
Re: | 250000 |  |  | Cd Min: | 0.00593 | at alpha= | -1 | deg
Mach: | 0 |  |  | Cl=0 at alpha= | -1.5328 | deg
|  |  |  | @ Cl=0.1, Cd= | 0.0059526
|  |  |  | @ Cl=0.4, Cd= | 0.0091115
|  |  |  | @ Cl=0.6, Cd= | 0.01127
alpha (deg) | Cl | Cd | Cm | Cl/Cd
-20 | -1.054 | 0.19648 | -0.002 | -5.366
-19.5 | -1.07 | 0.19135 | -0.003 | -5.594
-19 | -1.082 | 0.17993 | -0.003 | -6.016
-18.5 | -1.094 | 0.16848 | -0.003 | -6.492
-18 | -1.102 | 0.16023 | -0.004 | -6.877
-17.5 | -1.102 | 0.15119 | -0.004 | -7.29
-17 | -1.099 | 0.14463 | -0.005 | -7.595
-16.5 | -1.091 | 0.13703 | -0.005 | -7.961
-16 | -1.082 | 0.12903 | -0.006 | -8.389
-15.5 | -1.071 | 0.12086 | -0.006 | -8.86
-15 | -1.057 | 0.114 | -0.007 | -9.276
-14.5 | -1.041 | 0.10821 | -0.007 | -9.62
-14 | -1.022 | 0.10086 | -0.008 | -10.136
-13.5 | -1.001 | 0.09584 | -0.008 | -10.444
-13 | -0.977 | 0.08934 | -0.009 | -10.939
-12.5 | -0.956 | 0.08314 | -0.01 | -11.494
-12 | -0.929 | 0.07712 | -0.01 | -12.05
-11.5 | -0.918 | 0.06371 | -0.013 | -14.415
-11 | -0.969 | 0.03282 | -0.017 | -29.512
-10.5 | -0.941 | 0.02834 | -0.018 | -33.221
-10 | -0.906 | 0.02546 | -0.019 | -35.599
-9.5 | -0.868 | 0.02315 | -0.02 | -37.487
-9 | -0.831 | 0.02046 | -0.021 | -40.606
-8.5 | -0.786 | 0.01903 | -0.022 | -41.32
-8 | -0.739 | 0.01782 | -0.023 | -41.488
-7.5 | -0.688 | 0.0171 | -0.024 | -40.23
-7 | -0.636 | 0.01616 | -0.024 | -39.354
-6.5 | -0.582 | 0.01447 | -0.026 | -40.214
-6 | -0.527 | 0.01383 | -0.027 | -38.085
-5.5 | -0.47 | 0.01316 | -0.028 | -35.751
-5 | -0.413 | 0.01254 | -0.029 | -32.952
-4.5 | -0.356 | 0.012 | -0.03 | -29.638
-4 | -0.297 | 0.01145 | -0.031 | -25.945
-3.5 | -0.236 | 0.00805 | -0.031 | -29.363
-3 | -0.177 | 0.00786 | -0.032 | -22.585
-2.5 | -0.118 | 0.00761 | -0.034 | -15.561
-2 | -0.057 | 0.00605 | -0.034 | -9.476
-1.5 | 0.004 | 0.00596 | -0.035 | 0.664
-1 | 0.065 | 0.00593 | -0.036 | 11.022
-0.5 | 0.127 | 0.00597 | -0.037 | 21.255
0 | 0.189 | 0.00596 | -0.038 | 31.679
0.5 | 0.251 | 0.006 | -0.039 | 41.763
1 | 0.309 | 0.00886 | -0.039 | 34.869
1.5 | 0.37 | 0.00902 | -0.04 | 40.958
2 | 0.429 | 0.0092 | -0.041 | 46.61
2.5 | 0.487 | 0.00853 | -0.041 | 57.122
3 | 0.547 | 0.01109 | -0.042 | 49.328
3.5 | 0.606 | 0.01129 | -0.043 | 53.678
4 | 0.664 | 0.0115 | -0.044 | 57.799
4.5 | 0.722 | 0.00973 | -0.045 | 74.279
5 | 0.779 | 0.01345 | -0.045 | 57.971
5.5 | 0.837 | 0.01392 | -0.046 | 60.106
6 | 0.892 | 0.01476 | -0.047 | 60.469
6.5 | 0.947 | 0.01713 | -0.048 | 55.288
7 | 0.999 | 0.0191 | -0.048 | 52.32
7.5 | 1.051 | 0.0196 | -0.049 | 53.635
8 | 1.102 | 0.02047 | -0.05 | 53.815
8.5 | 1.15 | 0.0218 | -0.05 | 52.766
9 | 1.198 | 0.02268 | -0.051 | 52.804
9.5 | 1.242 | 0.02399 | -0.052 | 51.774
10 | 1.284 | 0.02522 | -0.052 | 50.909
10.5 | 1.325 | 0.02665 | -0.053 | 49.714
11 | 1.36 | 0.02741 | -0.053 | 49.623
11.5 | 1.391 | 0.02916 | -0.054 | 47.724
12 | 1.417 | 0.03219 | -0.054 | 44.032
12.5 | 1.432 | 0.03566 | -0.054 | 40.17
13 | 1.443 | 0.04031 | -0.054 | 35.792
13.5 | 1.456 | 0.04451 | -0.054 | 32.724
14 | 1.463 | 0.0502 | -0.053 | 29.14
14.5 | 1.464 | 0.05901 | -0.053 | 24.806
15 | 1.362 | 0.10219 | -0.041 | 13.323
15.5 | 1.36 | 0.11513 | -0.038 | 11.811
16 | 1.365 | 0.12207 | -0.038 | 11.181
16.5 | 1.353 | 0.13109 | -0.035 | 10.322
17 | 1.345 | 0.14031 | -0.034 | 9.585
17.5 | 1.334 | 0.1478 | -0.034 | 9.028
18 | 1.32 | 0.15807 | -0.033 | 8.349
18.5 | 1.305 | 0.16541 | -0.034 | 7.892
19 | 1.285 | 0.17583 | -0.033 | 7.309
19.5 | 1.266 | 0.18326 | -0.034 | 6.906

## 18. Re 250k Mach 0.00 (2)
BIGFOIL.COM POLAR EXPORT
p51droot
P-51D ROOT (BL17.5) |  |  |  | Cl Max: | 1.243 | at alpha= | 17 | deg
XFOIL ncrit=9 |  |  |  | L/D Max: | 67.3897 | at alpha= | 7 | deg
Re: | 250000 |  |  | Cd Min: | 0.16068 | at alpha= | -16 | deg
Mach: | 0 |  |  | Cl=0 at alpha= | -1.4141 | deg
|  |  |  | @ Cl=0.1, Cd= | 0.013168
|  |  |  | @ Cl=0.4, Cd= | 0.013407
|  |  |  | @ Cl=0.6, Cd= | 0.013776
alpha (deg) | Cl | Cd | Cm | Cl/Cd
-16 | -0.512 | 0.16068 | -0.0193 | -3.1865
-15 | -0.8544 | 0.07012 | -0.0701 | -12.1848
-14.5 | -0.8994 | 0.06052 | -0.0728 | -14.8612
-14 | -0.9375 | 0.05238 | -0.073 | -17.8981
-13.5 | -0.925 | 0.04823 | -0.0725 | -19.1789
-13 | -0.9238 | 0.04447 | -0.0707 | -20.7736
-12.5 | -0.9367 | 0.04096 | -0.066 | -22.8687
-12 | -0.9731 | 0.03918 | -0.0546 | -24.8367
-11.5 | -0.9957 | 0.03721 | -0.0443 | -26.7589
-11 | -1.0022 | 0.03518 | -0.0362 | -28.4878
-10.5 | -0.9513 | 0.03143 | -0.038 | -30.2673
-10 | -0.8902 | 0.02907 | -0.0411 | -30.6226
-9.5 | -0.8274 | 0.02718 | -0.0442 | -30.4415
-9 | -0.7568 | 0.02449 | -0.0482 | -30.9024
-8.5 | -0.6887 | 0.02295 | -0.0519 | -30.0087
-8 | -0.6207 | 0.02082 | -0.0559 | -29.8127
-7.5 | -0.5532 | 0.01906 | -0.0598 | -29.0241
-7 | -0.4998 | 0.0177 | -0.0606 | -28.2373
-6.5 | -0.457 | 0.01656 | -0.0591 | -27.5966
-6 | -0.4244 | 0.0153 | -0.0553 | -27.7386
-5.5 | -0.4027 | 0.01337 | -0.0499 | -30.1197
-5 | -0.3787 | 0.01193 | -0.044 | -31.7435
-4.5 | -0.3305 | 0.01187 | -0.0413 | -27.8433
-4 | -0.2798 | 0.01189 | -0.0392 | -23.5324
-3.5 | -0.2273 | 0.01194 | -0.0375 | -19.0369
-3 | -0.1734 | 0.0122 | -0.0359 | -14.2131
-2.5 | -0.1196 | 0.01257 | -0.0349 | -9.5147
-2 | -0.0648 | 0.0128 | -0.0344 | -5.0625
-1.5 | -0.0095 | 0.01291 | -0.0342 | -0.73586
-1 | 0.0458 | 0.01309 | -0.0341 | 3.4989
-0.5 | 0.1013 | 0.01317 | -0.034 | 7.6917
0 | 0.158 | 0.01325 | -0.0345 | 11.9245
0.5 | 0.214 | 0.01321 | -0.0348 | 16.1998
1 | 0.271 | 0.01328 | -0.0353 | 20.4066
1.5 | 0.3274 | 0.01336 | -0.0359 | 24.506
2 | 0.3836 | 0.01338 | -0.0361 | 28.6697
2.5 | 0.4389 | 0.01347 | -0.0363 | 32.5835
3 | 0.4958 | 0.0136 | -0.0368 | 36.4559
3.5 | 0.5502 | 0.01367 | -0.0367 | 40.2487
4 | 0.6066 | 0.01379 | -0.037 | 43.9884
4.5 | 0.6599 | 0.01383 | -0.0367 | 47.7151
5 | 0.7139 | 0.0139 | -0.0365 | 51.3597
5.5 | 0.7681 | 0.01391 | -0.0362 | 55.2193
6 | 0.815 | 0.01365 | -0.0344 | 59.707
6.5 | 0.8611 | 0.01345 | -0.0324 | 64.0223
7 | 0.901 | 0.01337 | -0.0295 | 67.3897
7.5 | 0.9069 | 0.01452 | -0.0212 | 62.4587
8 | 0.9106 | 0.01601 | -0.0129 | 56.877
8.5 | 0.9372 | 0.01733 | -0.0093 | 54.0796
9 | 0.97 | 0.01905 | -0.0082 | 50.9186
9.5 | 0.9897 | 0.02084 | -0.0045 | 47.4904
10 | 1.0067 | 0.0229 | -0.0008 | 43.9607
10.5 | 1.021 | 0.02531 | 0.0027 | 40.3398
11 | 1.0343 | 0.02803 | 0.0058 | 36.8998
11.5 | 1.049 | 0.0309 | 0.0083 | 33.9482
12 | 1.0667 | 0.03375 | 0.0104 | 31.6059
12.5 | 1.0826 | 0.03692 | 0.0123 | 29.3229
13 | 1.1047 | 0.0397 | 0.0136 | 27.8262
13.5 | 1.1285 | 0.04249 | 0.015 | 26.5592
14 | 1.1519 | 0.04545 | 0.0162 | 25.3443
14.5 | 1.1731 | 0.0486 | 0.0169 | 24.1379
15 | 1.2042 | 0.05142 | 0.018 | 23.4189
16 | 1.2245 | 0.06022 | 0.0183 | 20.3338
16.5 | 1.2427 | 0.06411 | 0.0183 | 19.3839
17 | 1.243 | 0.07035 | 0.0178 | 17.6688
17.5 | 1.2278 | 0.0783 | 0.0157 | 15.6807
18 | 1.2108 | 0.08702 | 0.0128 | 13.914
18.5 | 1.194 | 0.09626 | 0.009 | 12.4039
19 | 1.1721 | 0.10682 | 0.0039 | 10.9727
19.5 | 1.1352 | 0.12088 | -0.0039 | 9.3911

## 19. Re 250k Mach 0.10 (1)
BIGFOIL.COM POLAR EXPORT
p51droot
P-51D ROOT (BL17.5) |  |  |  | Cl Max: | 1.451 | at alpha= | 14 | deg
JavaFoil+Calcfoil stall+Eppler ext transition |  |  |  | L/D Max: | 74.507 | at alpha= | 4.5 | deg
Re: | 250000 |  |  | Cd Min: | 0.00592 | at alpha= | 0 | deg
Mach: | 0.1 |  |  | Cl=0 at alpha= | -1.5323 | deg
|  |  |  | @ Cl=0.1, Cd= | 0.0059511
|  |  |  | @ Cl=0.4, Cd= | 0.0091334
|  |  |  | @ Cl=0.6, Cd= | 0.011262
alpha (deg) | Cl | Cd | Cm | Cl/Cd
-20 | -1.018 | 0.20336 | -0.002 | -5.005
-19.5 | -1.037 | 0.19466 | -0.003 | -5.327
-19 | -1.053 | 0.18411 | -0.003 | -5.721
-18.5 | -1.068 | 0.17127 | -0.003 | -6.234
-18 | -1.081 | 0.16522 | -0.004 | -6.543
-17.5 | -1.083 | 0.15641 | -0.004 | -6.922
-17 | -1.081 | 0.14685 | -0.005 | -7.365
-16.5 | -1.078 | 0.13708 | -0.005 | -7.861
-16 | -1.07 | 0.13088 | -0.006 | -8.176
-15.5 | -1.062 | 0.12241 | -0.006 | -8.673
-15 | -1.049 | 0.11445 | -0.007 | -9.168
-14.5 | -1.034 | 0.10958 | -0.007 | -9.44
-14 | -1.018 | 0.1019 | -0.008 | -9.986
-13.5 | -0.997 | 0.09541 | -0.008 | -10.454
-13 | -0.975 | 0.09021 | -0.009 | -10.808
-12.5 | -0.951 | 0.08481 | -0.009 | -11.216
-12 | -0.927 | 0.07873 | -0.01 | -11.77
-11.5 | -0.909 | 0.06832 | -0.012 | -13.306
-11 | -0.966 | 0.03419 | -0.017 | -28.263
-10.5 | -0.939 | 0.02961 | -0.018 | -31.708
-10 | -0.908 | 0.02589 | -0.019 | -35.06
-9.5 | -0.869 | 0.02362 | -0.02 | -36.798
-9 | -0.833 | 0.02073 | -0.021 | -40.164
-8.5 | -0.788 | 0.01953 | -0.022 | -40.327
-8 | -0.742 | 0.01804 | -0.023 | -41.105
-7.5 | -0.691 | 0.01724 | -0.024 | -40.059
-7 | -0.639 | 0.01628 | -0.025 | -39.229
-6.5 | -0.584 | 0.0146 | -0.026 | -40.02
-6 | -0.529 | 0.01387 | -0.027 | -38.129
-5.5 | -0.472 | 0.01326 | -0.028 | -35.634
-5 | -0.415 | 0.01258 | -0.029 | -33.008
-4.5 | -0.357 | 0.01204 | -0.03 | -29.651
-4 | -0.298 | 0.01149 | -0.031 | -25.965
-3.5 | -0.237 | 0.00809 | -0.031 | -29.315
-3 | -0.178 | 0.00786 | -0.032 | -22.623
-2.5 | -0.119 | 0.00759 | -0.034 | -15.637
-2 | -0.058 | 0.00593 | -0.035 | -9.705
-1.5 | 0.004 | 0.00596 | -0.035 | 0.668
-1 | 0.066 | 0.00594 | -0.036 | 11.072
-0.5 | 0.127 | 0.00596 | -0.037 | 21.375
0 | 0.19 | 0.00592 | -0.038 | 32.069
0.5 | 0.252 | 0.00874 | -0.039 | 28.829
1 | 0.31 | 0.00889 | -0.039 | 34.922
1.5 | 0.371 | 0.00904 | -0.04 | 41.085
2 | 0.43 | 0.00923 | -0.041 | 46.661
2.5 | 0.49 | 0.00857 | -0.042 | 57.165
3 | 0.549 | 0.01116 | -0.042 | 49.21
3.5 | 0.609 | 0.01128 | -0.043 | 54.003
4 | 0.668 | 0.01156 | -0.044 | 57.759
4.5 | 0.726 | 0.00974 | -0.045 | 74.507
5 | 0.783 | 0.0135 | -0.046 | 58.02
5.5 | 0.841 | 0.01398 | -0.046 | 60.166
6 | 0.897 | 0.01487 | -0.047 | 60.301
6.5 | 0.951 | 0.01722 | -0.048 | 55.221
7 | 1.003 | 0.0192 | -0.048 | 52.264
7.5 | 1.056 | 0.01981 | -0.049 | 53.302
8 | 1.106 | 0.02078 | -0.05 | 53.24
8.5 | 1.154 | 0.02193 | -0.051 | 52.647
9 | 1.201 | 0.02282 | -0.051 | 52.639
9.5 | 1.245 | 0.0242 | -0.052 | 51.47
10 | 1.288 | 0.02564 | -0.053 | 50.248
10.5 | 1.328 | 0.02717 | -0.053 | 48.87
11 | 1.361 | 0.02778 | -0.054 | 49.008
11.5 | 1.393 | 0.02978 | -0.054 | 46.769
12 | 1.413 | 0.0332 | -0.054 | 42.556
12.5 | 1.427 | 0.03691 | -0.054 | 38.664
13 | 1.436 | 0.04194 | -0.054 | 34.248
13.5 | 1.448 | 0.04633 | -0.054 | 31.261
14 | 1.451 | 0.05339 | -0.053 | 27.173
14.5 | 1.379 | 0.08431 | -0.046 | 16.355
15 | 1.355 | 0.10333 | -0.041 | 13.109
15.5 | 1.345 | 0.11803 | -0.037 | 11.398
16 | 1.351 | 0.12464 | -0.037 | 10.837
16.5 | 1.337 | 0.13437 | -0.035 | 9.953
17 | 1.328 | 0.1406 | -0.035 | 9.443
17.5 | 1.311 | 0.14991 | -0.033 | 8.745
18 | 1.296 | 0.16031 | -0.034 | 8.082
18.5 | 1.274 | 0.16969 | -0.033 | 7.508
19 | 1.25 | 0.17638 | -0.031 | 7.087

## 20. Re 250k Mach 0.10 (2)
BIGFOIL.COM POLAR EXPORT
p51droot
P-51D ROOT (BL17.5) |  |  |  | Cl Max: | 1.236 | at alpha= | 16.5 | deg
XFOIL ncrit=9 |  |  |  | L/D Max: | 64.0593 | at alpha= | 6.5 | deg
Re: | 250000 |  |  | Cd Min: | 0.22589 | at alpha= | 20 | deg
Mach: | 0.1 |  |  | Cl=0 at alpha= | -1.4129 | deg
|  |  |  | @ Cl=0.1, Cd= | 0.013238
|  |  |  | @ Cl=0.4, Cd= | 0.013488
|  |  |  | @ Cl=0.6, Cd= | 0.013863
alpha (deg) | Cl | Cd | Cm | Cl/Cd
-16 | -0.5105 | 0.16152 | -0.0192 | -3.1606
-15.5 | -0.4924 | 0.15572 | -0.0215 | -3.1621
-15 | -0.5134 | 0.14222 | -0.0303 | -3.6099
-14.5 | -0.8722 | 0.06351 | -0.073 | -13.7333
-14 | -0.8928 | 0.05575 | -0.0741 | -16.0143
-13.5 | -0.8842 | 0.05176 | -0.074 | -17.0827
-13 | -0.8997 | 0.04651 | -0.0727 | -19.3442
-12.5 | -0.9158 | 0.04222 | -0.0691 | -21.6911
-12 | -0.9486 | 0.03986 | -0.0595 | -23.7983
-11.5 | -0.9832 | 0.03816 | -0.0475 | -25.7652
-11 | -0.9956 | 0.03601 | -0.0387 | -27.6479
-10.5 | -0.9523 | 0.03217 | -0.0394 | -29.6021
-10 | -0.8913 | 0.02961 | -0.0424 | -30.1013
-9.5 | -0.8285 | 0.02753 | -0.0455 | -30.0944
-9 | -0.7575 | 0.02481 | -0.0495 | -30.532
-8.5 | -0.6888 | 0.02317 | -0.0532 | -29.7281
-8 | -0.6192 | 0.02102 | -0.0572 | -29.4577
-7.5 | -0.5515 | 0.01922 | -0.0611 | -28.6941
-7 | -0.4981 | 0.01785 | -0.0619 | -27.9048
-6.5 | -0.4568 | 0.01668 | -0.06 | -27.3861
-6 | -0.4243 | 0.01545 | -0.056 | -27.4628
-5 | -0.3811 | 0.01193 | -0.0443 | -31.9447
-4.5 | -0.3327 | 0.01185 | -0.0415 | -28.0759
-4 | -0.2817 | 0.01187 | -0.0394 | -23.7321
-3.5 | -0.2291 | 0.01195 | -0.0376 | -19.1715
-3 | -0.1748 | 0.01224 | -0.0361 | -14.281
-2.5 | -0.1205 | 0.01263 | -0.035 | -9.5408
-2 | -0.0652 | 0.01286 | -0.0345 | -5.07
-1.5 | -0.0097 | 0.01297 | -0.0343 | -0.74788
-1 | 0.046 | 0.01318 | -0.0343 | 3.4901
-0.5 | 0.1018 | 0.01324 | -0.0341 | 7.6888
0 | 0.1587 | 0.01332 | -0.0346 | 11.9144
0.5 | 0.2151 | 0.01327 | -0.0349 | 16.2095
1 | 0.2726 | 0.01337 | -0.0355 | 20.3889
1.5 | 0.3292 | 0.01344 | -0.036 | 24.494
2 | 0.3858 | 0.01347 | -0.0362 | 28.6414
2.5 | 0.4412 | 0.01354 | -0.0364 | 32.5849
3 | 0.4986 | 0.0137 | -0.0369 | 36.3942
3.5 | 0.5531 | 0.01374 | -0.0368 | 40.2547
4 | 0.6102 | 0.01389 | -0.0371 | 43.9309
4.5 | 0.6636 | 0.01391 | -0.0368 | 47.7067
5 | 0.7175 | 0.01397 | -0.0364 | 51.3601
5.5 | 0.7715 | 0.01397 | -0.036 | 55.2255
6 | 0.8189 | 0.01369 | -0.0342 | 59.8174
6.5 | 0.8648 | 0.0135 | -0.0321 | 64.0593
7.5 | 0.9048 | 0.0148 | -0.0197 | 61.1351
8 | 0.9091 | 0.01624 | -0.0115 | 55.9791
8.5 | 0.9354 | 0.01756 | -0.0078 | 53.2688
9 | 0.9689 | 0.01934 | -0.0069 | 50.0982
9.5 | 0.9863 | 0.02131 | -0.003 | 46.2834
10 | 1.0042 | 0.02339 | 0.0005 | 42.9329
10.5 | 1.0177 | 0.02594 | 0.004 | 39.2328
11 | 1.0319 | 0.02869 | 0.007 | 35.9672
11.5 | 1.0443 | 0.03183 | 0.0095 | 32.8087
12 | 1.064 | 0.03461 | 0.0114 | 30.7426
12.5 | 1.0811 | 0.03777 | 0.0133 | 28.6232
13 | 1.1032 | 0.04062 | 0.0146 | 27.159
13.5 | 1.1298 | 0.04335 | 0.0161 | 26.0623
14 | 1.1504 | 0.04656 | 0.0171 | 24.7079
14.5 | 1.1717 | 0.0498 | 0.0178 | 23.5281
15 | 1.1991 | 0.05301 | 0.0189 | 22.6203
15.5 | 1.2072 | 0.05767 | 0.0191 | 20.9329
16 | 1.2163 | 0.06243 | 0.019 | 19.4826
16.5 | 1.236 | 0.06647 | 0.0191 | 18.5949
17 | 1.2244 | 0.07402 | 0.0177 | 16.5415
17.5 | 1.2036 | 0.08301 | 0.0149 | 14.4995
18 | 1.1785 | 0.09331 | 0.0108 | 12.6299
18.5 | 1.1479 | 0.10529 | 0.005 | 10.9023
19 | 1.0896 | 0.12364 | -0.0056 | 8.8127
19.5 | 0.8189 | 0.21437 | -0.0544 | 3.82
20 | 0.8117 | 0.22589 | -0.0631 | 3.5933

## 21. Re 250k Mach 0.25 (1)
BIGFOIL.COM POLAR EXPORT
p51droot
P-51D ROOT (BL17.5) |  |  |  | Cl Max: | 1.382 | at alpha= | 12.5 | deg
JavaFoil+Calcfoil stall+Eppler ext transition |  |  |  | L/D Max: | 75.055 | at alpha= | 4.5 | deg
Re: | 250000 |  |  | Cd Min: | 0.0056 | at alpha= | -1 | deg
Mach: | 0.25 |  |  | Cl=0 at alpha= | -1.5317 | deg
|  |  |  | @ Cl=0.1, Cd= | 0.0056203
|  |  |  | @ Cl=0.4, Cd= | 0.0091633
|  |  |  | @ Cl=0.6, Cd= | 0.01145
alpha (deg) | Cl | Cd | Cm | Cl/Cd
-20 | -0.69 | 0.26009 | -0.002 | -2.652
-19.5 | -0.745 | 0.2374 | -0.003 | -3.138
-19 | -0.797 | 0.22407 | -0.003 | -3.556
-18.5 | -0.845 | 0.20214 | -0.003 | -4.179
-18 | -0.888 | 0.19029 | -0.004 | -4.665
-17.5 | -0.915 | 0.1768 | -0.004 | -5.178
-17 | -0.936 | 0.16441 | -0.004 | -5.691
-16.5 | -0.953 | 0.15427 | -0.005 | -6.174
-16 | -0.965 | 0.1437 | -0.005 | -6.716
-15.5 | -0.974 | 0.13672 | -0.006 | -7.121
-15 | -0.979 | 0.12763 | -0.006 | -7.668
-14.5 | -0.978 | 0.11868 | -0.007 | -8.242
-14 | -0.973 | 0.10903 | -0.007 | -8.927
-13.5 | -0.965 | 0.10236 | -0.008 | -9.424
-13 | -0.953 | 0.0954 | -0.009 | -9.986
-12.5 | -0.936 | 0.08891 | -0.009 | -10.525
-12 | -0.915 | 0.08336 | -0.01 | -10.975
-11.5 | -0.891 | 0.07806 | -0.01 | -11.41
-11 | -0.874 | 0.06853 | -0.012 | -12.75
-10.5 | -0.858 | 0.05816 | -0.014 | -14.745
-10 | -0.907 | 0.02922 | -0.019 | -31.053
-9.5 | -0.874 | 0.02612 | -0.02 | -33.452
-9 | -0.837 | 0.02306 | -0.021 | -36.295
-8.5 | -0.797 | 0.02094 | -0.022 | -38.082
-8 | -0.753 | 0.01915 | -0.023 | -39.323
-7.5 | -0.704 | 0.01824 | -0.024 | -38.584
-7 | -0.652 | 0.01693 | -0.025 | -38.514
-6.5 | -0.597 | 0.01506 | -0.027 | -39.654
-6 | -0.541 | 0.01429 | -0.028 | -37.85
-5.5 | -0.484 | 0.01346 | -0.029 | -35.92
-5 | -0.425 | 0.01287 | -0.03 | -32.983
-4.5 | -0.365 | 0.01228 | -0.03 | -29.755
-4 | -0.305 | 0.01171 | -0.031 | -26.066
-3.5 | -0.242 | 0.00818 | -0.032 | -29.592
-3 | -0.182 | 0.00787 | -0.033 | -23.133
-2.5 | -0.121 | 0.00761 | -0.034 | -15.833
-2 | -0.059 | 0.00789 | -0.035 | -7.466
-1.5 | 0.004 | 0.00569 | -0.036 | 0.718
-1 | 0.068 | 0.0056 | -0.037 | 12.052
-0.5 | 0.131 | 0.00564 | -0.038 | 23.231
0 | 0.193 | 0.00863 | -0.039 | 22.395
0.5 | 0.256 | 0.00877 | -0.04 | 29.208
1 | 0.319 | 0.00889 | -0.04 | 35.832
1.5 | 0.381 | 0.0091 | -0.041 | 41.842
2 | 0.441 | 0.0093 | -0.042 | 47.438
2.5 | 0.502 | 0.00856 | -0.043 | 58.679
3 | 0.564 | 0.01136 | -0.044 | 49.626
3.5 | 0.624 | 0.01151 | -0.044 | 54.272
4 | 0.685 | 0.01181 | -0.045 | 57.95
4.5 | 0.744 | 0.00992 | -0.046 | 75.055
5 | 0.803 | 0.01387 | -0.047 | 57.867
5.5 | 0.862 | 0.01439 | -0.047 | 59.889
6 | 0.918 | 0.01536 | -0.048 | 59.771
6.5 | 0.974 | 0.01786 | -0.049 | 54.536
7 | 1.027 | 0.02007 | -0.05 | 51.174
7.5 | 1.079 | 0.0207 | -0.05 | 52.133
8 | 1.13 | 0.02168 | -0.051 | 52.093
8.5 | 1.178 | 0.02294 | -0.052 | 51.328
9 | 1.223 | 0.02421 | -0.053 | 50.502
9.5 | 1.265 | 0.02582 | -0.053 | 48.996
10 | 1.303 | 0.02769 | -0.054 | 47.079
10.5 | 1.336 | 0.02949 | -0.054 | 45.31
11 | 1.364 | 0.03055 | -0.055 | 44.661
11.5 | 1.381 | 0.03394 | -0.055 | 40.706
12 | 1.38 | 0.04033 | -0.054 | 34.217
12.5 | 1.382 | 0.04669 | -0.053 | 29.607
13 | 1.378 | 0.05451 | -0.053 | 25.271
13.5 | 1.277 | 0.09354 | -0.04 | 13.648
14 | 1.275 | 0.10286 | -0.038 | 12.396
14.5 | 1.263 | 0.11292 | -0.033 | 11.185
15 | 1.26 | 0.12125 | -0.033 | 10.392
15.5 | 1.253 | 0.12946 | -0.033 | 9.681
16 | 1.234 | 0.14072 | -0.03 | 8.772
16.5 | 1.203 | 0.1513 | -0.031 | 7.952
17 | 1.165 | 0.1601 | -0.03 | 7.274
17.5 | 1.121 | 0.16931 | -0.031 | 6.62

## 22. Re 250k Mach 0.25 (2)
BIGFOIL.COM POLAR EXPORT
p51droot
P-51D ROOT (BL17.5) |  |  |  | Cl Max: | 1.1573 | at alpha= | 15 | deg
XFOIL ncrit=9 |  |  |  | L/D Max: | 64.1364 | at alpha= | 6.5 | deg
Re: | 250000 |  |  | Cd Min: | 0.23192 | at alpha= | 20 | deg
Mach: | 0.25 |  |  | Cl=0 at alpha= | -1.4082 | deg
|  |  |  | @ Cl=0.1, Cd= | 0.013633
|  |  |  | @ Cl=0.4, Cd= | 0.013903
|  |  |  | @ Cl=0.6, Cd= | 0.014239
alpha (deg) | Cl | Cd | Cm | Cl/Cd
-15.5 | -0.4833 | 0.15987 | -0.0211 | -3.0231
-15 | -0.5013 | 0.14744 | -0.0299 | -3.4
-14.5 | -0.4695 | 0.14363 | -0.0293 | -3.2688
-14 | -0.6239 | 0.09239 | -0.0578 | -6.7529
-13.5 | -0.7008 | 0.07289 | -0.0701 | -9.6145
-13 | -0.7593 | 0.06046 | -0.0759 | -12.5587
-12.5 | -0.8028 | 0.05176 | -0.0775 | -15.51
-12 | -0.8376 | 0.04563 | -0.0755 | -18.3563
-11.5 | -0.8786 | 0.04236 | -0.0674 | -20.7413
-11 | -0.9255 | 0.04039 | -0.0557 | -22.9141
-10.5 | -0.9443 | 0.03732 | -0.0475 | -25.3028
-10 | -0.8885 | 0.03305 | -0.0504 | -26.8835
-9.5 | -0.8305 | 0.02998 | -0.0528 | -27.7018
-9 | -0.7607 | 0.02671 | -0.0563 | -28.48
-8 | -0.6059 | 0.02204 | -0.0656 | -27.4909
-7.5 | -0.5378 | 0.02025 | -0.0687 | -26.558
-7 | -0.4876 | 0.01866 | -0.0686 | -26.1308
-6.5 | -0.4514 | 0.01743 | -0.0654 | -25.8979
-6 | -0.4255 | 0.0163 | -0.0598 | -26.1043
-5.5 | -0.4012 | 0.01483 | -0.054 | -27.0533
-5 | -0.3852 | 0.01235 | -0.0472 | -31.1903
-4.5 | -0.3462 | 0.01174 | -0.0427 | -29.4889
-4 | -0.2931 | 0.01176 | -0.0405 | -24.9235
-3.5 | -0.2371 | 0.01201 | -0.0386 | -19.7419
-3 | -0.1811 | 0.01251 | -0.0371 | -14.4764
-2.5 | -0.1248 | 0.01304 | -0.0359 | -9.5706
-2 | -0.0676 | 0.01326 | -0.0354 | -5.098
-1.5 | -0.0106 | 0.01335 | -0.0353 | -0.79401
-1 | 0.0471 | 0.01356 | -0.035 | 3.4735
-0.5 | 0.1049 | 0.01364 | -0.035 | 7.6906
0 | 0.1628 | 0.0137 | -0.0353 | 11.8832
0.5 | 0.2216 | 0.01367 | -0.0358 | 16.2107
1 | 0.2801 | 0.01376 | -0.0361 | 20.3561
1.5 | 0.3385 | 0.01382 | -0.0366 | 24.4935
2 | 0.3966 | 0.0139 | -0.0369 | 28.5324
2.5 | 0.4542 | 0.01395 | -0.037 | 32.5591
3 | 0.5124 | 0.01412 | -0.0372 | 36.289
3.5 | 0.5697 | 0.01418 | -0.0373 | 40.1763
4 | 0.6263 | 0.01429 | -0.037 | 43.8279
4.5 | 0.6847 | 0.01438 | -0.037 | 47.6147
5 | 0.7385 | 0.01435 | -0.0361 | 51.4634
5.5 | 0.7921 | 0.01428 | -0.035 | 55.4692
6 | 0.8404 | 0.01397 | -0.0328 | 60.1575
6.5 | 0.8838 | 0.01378 | -0.0297 | 64.1364
7 | 0.9029 | 0.01419 | -0.0226 | 63.6293
7.5 | 0.8912 | 0.01607 | -0.0116 | 55.4574
8 | 0.9003 | 0.01765 | -0.0044 | 51.0085
8.5 | 0.9219 | 0.01914 | 0.0001 | 48.1661
9 | 0.9554 | 0.02144 | 0.0003 | 44.5616
9.5 | 0.9723 | 0.02381 | 0.0039 | 40.8358
10 | 0.9881 | 0.02646 | 0.0072 | 37.3432
10.5 | 1.0023 | 0.02947 | 0.01 | 34.0109
11 | 1.0173 | 0.0327 | 0.0124 | 31.1101
11.5 | 1.0327 | 0.03608 | 0.0145 | 28.6225
12 | 1.0512 | 0.03935 | 0.0162 | 26.7141
12.5 | 1.0741 | 0.04248 | 0.018 | 25.2848
13 | 1.0966 | 0.04572 | 0.0193 | 23.9851
13.5 | 1.1205 | 0.04919 | 0.0208 | 22.779
14 | 1.1366 | 0.05337 | 0.0215 | 21.2966
14.5 | 1.1566 | 0.05739 | 0.0223 | 20.1533
15 | 1.1573 | 0.06362 | 0.0221 | 18.1908
15.5 | 1.1482 | 0.07104 | 0.0207 | 16.1627
16 | 1.1374 | 0.07908 | 0.0185 | 14.3829
16.5 | 1.1253 | 0.08766 | 0.0155 | 12.8371
17 | 1.1093 | 0.09743 | 0.0118 | 11.3856
17.5 | 1.063 | 0.11267 | 0.0032 | 9.4346
18 | 1.0029 | 0.13269 | -0.0096 | 7.5582
19 | 0.7974 | 0.21646 | -0.0575 | 3.6838
19.5 | 0.8314 | 0.22045 | -0.0571 | 3.7714
20 | 0.822 | 0.23192 | -0.0671 | 3.5443

## 23. Re 250k Mach 0.50 (1)
BIGFOIL.COM POLAR EXPORT
p51droot
P-51D ROOT (BL17.5) |  |  |  | Cl Max: | 1.226 | at alpha= | 8.5 | deg
JavaFoil+Calcfoil stall+Eppler ext transition |  |  |  | L/D Max: | 69.836 | at alpha= | 4 | deg
Re: | 250000 |  |  | Cd Min: | 0.00923 | at alpha= | 0 | deg
Mach: | 0.5 |  |  | Cl=0 at alpha= | -1.5294 | deg
|  |  |  | @ Cl=0.1, Cd= | 0.011119
|  |  |  | @ Cl=0.4, Cd= | 0.0097467
|  |  |  | @ Cl=0.6, Cd= | 0.012298
alpha (deg) | Cl | Cd | Cm | Cl/Cd
-20 | -1.023 | 0.27971 | -0.003 | -3.658
-19.5 | -0.997 | 0.25489 | -0.004 | -3.912
-19 | -0.971 | 0.24626 | -0.004 | -3.941
-18.5 | -0.944 | 0.2357 | -0.005 | -4.004
-18 | -0.917 | 0.23412 | -0.005 | -3.917
-17.5 | -0.89 | 0.22733 | -0.006 | -3.915
-17 | -0.859 | 0.29486 | -0.006 | -2.914
-16.5 | -0.833 | 0.20336 | -0.006 | -4.094
-16 | -0.805 | 0.19676 | -0.006 | -4.089
-15.5 | -0.777 | 0.18968 | -0.007 | -4.097
-15 | -0.75 | 0.18254 | -0.007 | -4.107
-14.5 | -0.722 | 0.19103 | -0.007 | -3.781
-14 | -0.695 | 0.18689 | -0.008 | -3.718
-13.5 | -0.668 | 0.18417 | -0.008 | -3.625
-13 | -0.64 | 0.17934 | -0.009 | -3.57
-12.5 | -0.613 | 0.17669 | -0.009 | -3.469
-12 | -0.586 | 0.15596 | -0.01 | -3.756
-11.5 | -0.558 | 0.14491 | -0.01 | -3.848
-11 | -0.529 | 0.11982 | -0.01 | -4.417
-10.5 | -0.501 | 0.11505 | -0.01 | -4.356
-10 | -0.474 | 0.09843 | -0.01 | -4.812
-9.5 | -0.688 | 0.07543 | -0.012 | -9.123
-9 | -0.714 | 0.0671 | -0.013 | -10.634
-8.5 | -0.703 | 0.06011 | -0.014 | -11.699
-8 | -0.676 | 0.05518 | -0.015 | -12.252
-7.5 | -0.639 | 0.05093 | -0.015 | -12.553
-7 | -0.694 | 0.02308 | -0.028 | -30.061
-6.5 | -0.644 | 0.02109 | -0.029 | -30.549
-6 | -0.589 | 0.01731 | -0.03 | -34.037
-5.5 | -0.53 | 0.01604 | -0.032 | -33.004
-5 | -0.467 | 0.01501 | -0.033 | -31.122
-4.5 | -0.402 | 0.01681 | -0.034 | -23.92
-4 | -0.336 | 0.01611 | -0.034 | -20.882
-3.5 | -0.27 | 0.01544 | -0.036 | -17.468
-3 | -0.199 | 0.01233 | -0.036 | -16.114
-2.5 | -0.132 | 0.01186 | -0.037 | -11.141
-2 | -0.064 | 0.01148 | -0.038 | -5.608
-1.5 | 0.004 | 0.01125 | -0.039 | 0.398
-1 | 0.074 | 0.01117 | -0.04 | 6.642
-0.5 | 0.145 | 0.01103 | -0.042 | 13.176
0 | 0.215 | 0.00923 | -0.043 | 23.249
0.5 | 0.284 | 0.00944 | -0.044 | 30.107
1 | 0.354 | 0.0096 | -0.045 | 36.84
1.5 | 0.423 | 0.00982 | -0.046 | 43.103
2 | 0.49 | 0.01013 | -0.047 | 48.369
2.5 | 0.558 | 0.01215 | -0.047 | 45.918
3 | 0.626 | 0.01239 | -0.048 | 50.52
3.5 | 0.693 | 0.01274 | -0.049 | 54.384
4 | 0.759 | 0.01086 | -0.05 | 69.836
4.5 | 0.824 | 0.01544 | -0.051 | 53.353
5 | 0.888 | 0.01641 | -0.052 | 54.124
5.5 | 0.951 | 0.01739 | -0.053 | 54.709
6 | 1.011 | 0.01974 | -0.054 | 51.209
6.5 | 1.067 | 0.02265 | -0.054 | 47.119
7 | 1.119 | 0.0245 | -0.055 | 45.676
7.5 | 1.165 | 0.0263 | -0.056 | 44.305
8 | 1.201 | 0.02841 | -0.056 | 42.287
8.5 | 1.226 | 0.03147 | -0.057 | 38.942
9 | 1.221 | 0.03581 | -0.057 | 34.102
9.5 | 1.182 | 0.04135 | -0.056 | 28.574
10 | 0.973 | 0.08129 | -0.029 | 11.972
10.5 | 0.673 | 0.10889 | -0.027 | 6.177
11 | 0.7 | 0.11833 | -0.028 | 5.917
11.5 | 0.728 | 0.13217 | -0.028 | 5.505
12 | 0.756 | 0.15384 | -0.03 | 4.911
12.5 | 0.784 | 0.18024 | -0.033 | 4.352
13 | 0.812 | 0.16879 | -0.034 | 4.812
13.5 | 0.84 | 0.17459 | -0.034 | 4.809

## 24. Re 250k Mach 0.50 (2)
BIGFOIL.COM POLAR EXPORT
p51droot
P-51D ROOT (BL17.5) |  |  |  | Cl Max: | 0.9885 | at alpha= | 12 | deg
XFOIL ncrit=9 |  |  |  | L/D Max: | 57.6181 | at alpha= | 6 | deg
Re: | 250000 |  |  | Cd Min: | 0.20277 | at alpha= | 17 | deg
Mach: | 0.5 |  |  | Cl=0 at alpha= | -1.4052 | deg
|  |  |  | @ Cl=0.1, Cd= | 0.015469
|  |  |  | @ Cl=0.4, Cd= | 0.01585
|  |  |  | @ Cl=0.6, Cd= | 0.016289
alpha (deg) | Cl | Cd | Cm | Cl/Cd
-14.5 | -0.4336 | 0.15916 | -0.0297 | -2.7243
-14 | -0.4516 | 0.14932 | -0.0401 | -3.0244
-13.5 | -0.4145 | 0.1424 | -0.039 | -2.9108
-13 | -0.4303 | 0.12753 | -0.0481 | -3.3741
-12.5 | -0.4362 | 0.11446 | -0.0534 | -3.8109
-12 | -0.4485 | 0.10235 | -0.0592 | -4.382
-11.5 | -0.4877 | 0.08605 | -0.0681 | -5.6676
-11 | -0.5441 | 0.07169 | -0.0759 | -7.5896
-10.5 | -0.5988 | 0.06247 | -0.0774 | -9.5854
-10 | -0.6525 | 0.05538 | -0.0755 | -11.7822
-9.5 | -0.6669 | 0.04645 | -0.0808 | -14.3574
-9 | -0.6552 | 0.03902 | -0.0862 | -16.7914
-8.5 | -0.6245 | 0.0329 | -0.0907 | -18.9818
-8 | -0.5627 | 0.02796 | -0.0944 | -20.1252
-7.5 | -0.4897 | 0.02491 | -0.0965 | -19.6588
-7 | -0.4375 | 0.02282 | -0.0941 | -19.1718
-6.5 | -0.4067 | 0.02127 | -0.0884 | -19.1208
-6 | -0.3943 | 0.01947 | -0.0802 | -20.2517
-5.5 | -0.3875 | 0.0178 | -0.0707 | -21.7697
-5 | -0.372 | 0.01607 | -0.0626 | -23.1487
-4.5 | -0.3522 | 0.01401 | -0.0553 | -25.1392
-4 | -0.3375 | 0.01196 | -0.0472 | -28.2191
-3.5 | -0.275 | 0.01267 | -0.0447 | -21.7048
-3 | -0.2097 | 0.01357 | -0.0427 | -15.4532
-2.5 | -0.1427 | 0.01448 | -0.0411 | -9.855
-2 | -0.0771 | 0.01495 | -0.04 | -5.1572
-1.5 | -0.0124 | 0.01513 | -0.0395 | -0.81956
-1 | 0.053 | 0.01534 | -0.0389 | 3.455
-0.5 | 0.1186 | 0.01552 | -0.0386 | 7.6418
0 | 0.1816 | 0.01555 | -0.0386 | 11.6785
0.5 | 0.2471 | 0.01562 | -0.0386 | 15.8195
1 | 0.3135 | 0.01575 | -0.039 | 19.9048
1.5 | 0.3757 | 0.01581 | -0.0389 | 23.7634
2 | 0.4422 | 0.01592 | -0.0388 | 27.7764
2.5 | 0.5037 | 0.0161 | -0.0382 | 31.2857
3 | 0.5708 | 0.01626 | -0.0383 | 35.1046
3.5 | 0.6321 | 0.01632 | -0.0369 | 38.7316
4 | 0.6933 | 0.01647 | -0.0355 | 42.0947
4.5 | 0.7551 | 0.01642 | -0.0338 | 45.9866
5 | 0.8135 | 0.01624 | -0.0311 | 50.0924
5.5 | 0.8626 | 0.01577 | -0.0263 | 54.6988
6 | 0.8902 | 0.01545 | -0.0181 | 57.6181
6.5 | 0.8553 | 0.01738 | -0.0028 | 49.2117
7 | 0.846 | 0.02011 | 0.0065 | 42.0686
7.5 | 0.8532 | 0.02275 | 0.0128 | 37.5033
8 | 0.8622 | 0.02573 | 0.0179 | 33.5095
8.5 | 0.8692 | 0.0292 | 0.0223 | 29.7671
9 | 0.8887 | 0.03316 | 0.0235 | 26.8004
9.5 | 0.9201 | 0.03724 | 0.0224 | 24.7073
10 | 0.9406 | 0.04128 | 0.0241 | 22.7859
10.5 | 0.9609 | 0.04547 | 0.0259 | 21.1326
11 | 0.9773 | 0.05018 | 0.0275 | 19.4759
11.5 | 0.9871 | 0.05595 | 0.0283 | 17.6425
12 | 0.9885 | 0.06267 | 0.028 | 15.7731
12.5 | 0.97 | 0.07212 | 0.0254 | 13.4498
13 | 0.9366 | 0.0842 | 0.02 | 11.1235
13.5 | 0.8906 | 0.09939 | 0.0112 | 8.9607
14 | 0.823 | 0.12084 | -0.0031 | 6.8107
14.5 | 0.7782 | 0.14114 | -0.0155 | 5.5137
15 | 0.7837 | 0.15059 | -0.0206 | 5.2042
15.5 | 0.7669 | 0.16746 | -0.0305 | 4.5796
16 | 0.7657 | 0.18099 | -0.0384 | 4.2306
16.5 | 0.7746 | 0.19216 | -0.0445 | 4.031
17 | 0.786 | 0.20277 | -0.0505 | 3.8763

## 25. Re 500k Mach 0.00 (1)
BIGFOIL.COM POLAR EXPORT
p51droot
P-51D ROOT (BL17.5) |  |  |  | Cl Max: | 1.516 | at alpha= | 15 | deg
JavaFoil+Calcfoil stall+Eppler ext transition |  |  |  | L/D Max: | 111.407 | at alpha= | 2.5 | deg
Re: | 500000 |  |  | Cd Min: | 0.00399 | at alpha= | 1.5 | deg
Mach: | 0 |  |  | Cl=0 at alpha= | -1.5328 | deg
|  |  |  | @ Cl=0.1, Cd= | 0.0047357
|  |  |  | @ Cl=0.4, Cd= | 0.004016
|  |  |  | @ Cl=0.6, Cd= | 0.0063672
alpha (deg) | Cl | Cd | Cm | Cl/Cd
-18.5 | -1.099 | 0.15331 | -0.004 | -7.169
-18 | -1.108 | 0.14731 | -0.004 | -7.519
-17.5 | -1.107 | 0.13824 | -0.005 | -8.01
-17 | -1.104 | 0.13124 | -0.005 | -8.409
-16.5 | -1.098 | 0.12321 | -0.006 | -8.909
-16 | -1.092 | 0.11449 | -0.007 | -9.537
-15.5 | -1.081 | 0.10927 | -0.007 | -9.895
-15 | -1.07 | 0.10036 | -0.008 | -10.66
-14.5 | -1.058 | 0.09357 | -0.009 | -11.307
-14 | -1.055 | 0.07868 | -0.01 | -13.411
-13.5 | -1.119 | 0.04164 | -0.013 | -26.866
-13 | -1.093 | 0.04048 | -0.014 | -26.989
-12.5 | -1.079 | 0.03338 | -0.015 | -32.34
-12 | -1.056 | 0.02962 | -0.016 | -35.647
-11.5 | -1.028 | 0.02627 | -0.017 | -39.118
-11 | -0.993 | 0.02446 | -0.017 | -40.6
-10.5 | -0.963 | 0.02137 | -0.019 | -45.044
-10 | -0.925 | 0.01946 | -0.019 | -47.566
-9.5 | -0.885 | 0.0179 | -0.02 | -49.466
-9 | -0.841 | 0.01663 | -0.021 | -50.573
-8.5 | -0.793 | 0.01572 | -0.022 | -50.441
-8 | -0.744 | 0.01494 | -0.023 | -49.775
-7.5 | -0.692 | 0.01435 | -0.024 | -48.221
-7 | -0.639 | 0.01357 | -0.025 | -47.121
-6.5 | -0.585 | 0.01183 | -0.026 | -49.459
-6 | -0.53 | 0.01125 | -0.027 | -47.101
-5.5 | -0.474 | 0.01057 | -0.028 | -44.804
-5 | -0.416 | 0.01012 | -0.029 | -41.132
-4.5 | -0.359 | 0.00962 | -0.03 | -37.265
-4 | -0.3 | 0.00978 | -0.031 | -30.675
-3.5 | -0.24 | 0.00438 | -0.032 | -54.916
-3 | -0.179 | 0.00438 | -0.033 | -40.961
-2.5 | -0.118 | 0.00439 | -0.034 | -27.001
-2 | -0.057 | 0.00476 | -0.034 | -12.053
-1.5 | 0.004 | 0.00476 | -0.035 | 0.832
-1 | 0.065 | 0.00473 | -0.036 | 13.831
-0.5 | 0.127 | 0.00474 | -0.037 | 26.755
0 | 0.189 | 0.00475 | -0.038 | 39.743
0.5 | 0.251 | 0.00482 | -0.039 | 51.964
1 | 0.312 | 0.00486 | -0.04 | 64.235
1.5 | 0.374 | 0.00399 | -0.04 | 93.796
2 | 0.434 | 0.00405 | -0.041 | 107.181
2.5 | 0.495 | 0.00445 | -0.042 | 111.407
3 | 0.556 | 0.00636 | -0.043 | 87.447
3.5 | 0.617 | 0.00637 | -0.044 | 96.924
4 | 0.67 | 0.0091 | -0.044 | 73.684
4.5 | 0.728 | 0.00769 | -0.045 | 94.753
5 | 0.782 | 0.01146 | -0.045 | 68.238
5.5 | 0.839 | 0.01183 | -0.046 | 70.957
6 | 0.895 | 0.01255 | -0.047 | 71.351
6.5 | 0.95 | 0.01449 | -0.048 | 65.567
7 | 1.002 | 0.01618 | -0.048 | 61.962
7.5 | 1.054 | 0.01701 | -0.049 | 61.935
8 | 1.105 | 0.01763 | -0.05 | 62.657
8.5 | 1.153 | 0.01866 | -0.05 | 61.792
9 | 1.201 | 0.01947 | -0.051 | 61.703
9.5 | 1.246 | 0.02063 | -0.052 | 60.39
10 | 1.289 | 0.02183 | -0.053 | 59.04
10.5 | 1.329 | 0.02288 | -0.053 | 58.07
11 | 1.367 | 0.0235 | -0.054 | 58.153
11.5 | 1.402 | 0.02469 | -0.054 | 56.766
12 | 1.431 | 0.02679 | -0.055 | 53.442
12.5 | 1.459 | 0.02844 | -0.055 | 51.316
13 | 1.482 | 0.03052 | -0.056 | 48.57
13.5 | 1.498 | 0.0334 | -0.056 | 44.841
14 | 1.506 | 0.03719 | -0.056 | 40.498
14.5 | 1.512 | 0.04228 | -0.056 | 35.751
15 | 1.516 | 0.04653 | -0.056 | 32.585
15.5 | 1.508 | 0.05554 | -0.055 | 27.15
16 | 1.508 | 0.06044 | -0.055 | 24.947
16.5 | 1.484 | 0.07155 | -0.054 | 20.738
17 | 1.405 | 0.10414 | -0.048 | 13.487
17.5 | 1.369 | 0.12354 | -0.044 | 11.082
18 | 1.349 | 0.13417 | -0.043 | 10.052
18.5 | 1.33 | 0.14249 | -0.043 | 9.336
19 | 1.305 | 0.15284 | -0.041 | 8.536
19.5 | 1.283 | 0.16351 | -0.041 | 7.848
20 | 1.259 | 0.16859 | -0.041 | 7.468

## 26. Re 500k Mach 0.00 (2)
BIGFOIL.COM POLAR EXPORT
p51droot
P-51D ROOT (BL17.5) |  |  |  | Cl Max: | 1.2672 | at alpha= | 19 | deg
XFOIL ncrit=9 |  |  |  | L/D Max: | 80.2529 | at alpha= | 6 | deg
Re: | 500000 |  |  | Cd Min: | 0.21519 | at alpha= | -20 | deg
Mach: | 0 |  |  | Cl=0 at alpha= | -1.3995 | deg
|  |  |  | @ Cl=0.1, Cd= | 0.0096325
|  |  |  | @ Cl=0.4, Cd= | 0.0099838
|  |  |  | @ Cl=0.6, Cd= | 0.010157
alpha (deg) | Cl | Cd | Cm | Cl/Cd
-20 | -0.6056 | 0.21519 | 0.0125 | -2.8143
-18.5 | -0.9249 | 0.09968 | -0.0473 | -9.2787
-18 | -0.983 | 0.08199 | -0.0582 | -11.9893
-17.5 | -1.0172 | 0.0702 | -0.0646 | -14.49
-17 | -1.0393 | 0.06123 | -0.0679 | -16.9737
-16.5 | -1.0365 | 0.05598 | -0.0694 | -18.5155
-16 | -1.0329 | 0.0512 | -0.0707 | -20.1738
-15.5 | -1.031 | 0.04653 | -0.0713 | -22.1577
-15 | -1.0249 | 0.04248 | -0.0715 | -24.1266
-14.5 | -1.0166 | 0.03881 | -0.0712 | -26.1943
-14 | -1.0006 | 0.03539 | -0.0702 | -28.2735
-13.5 | -0.9788 | 0.03302 | -0.0693 | -29.6426
-13 | -0.9594 | 0.03085 | -0.0679 | -31.0989
-12.5 | -0.9469 | 0.029 | -0.0646 | -32.6517
-12 | -0.9041 | 0.02691 | -0.0666 | -33.5972
-11.5 | -0.8514 | 0.02462 | -0.0691 | -34.5816
-11 | -0.7971 | 0.02291 | -0.0722 | -34.7927
-10.5 | -0.7416 | 0.02143 | -0.075 | -34.6057
-10 | -0.7054 | 0.01964 | -0.0742 | -35.9165
-9.5 | -0.6751 | 0.01856 | -0.0716 | -36.3739
-9 | -0.6492 | 0.01776 | -0.0676 | -36.5541
-8.5 | -0.6372 | 0.01659 | -0.061 | -38.4087
-8 | -0.6059 | 0.01585 | -0.0572 | -38.2271
-7.5 | -0.5739 | 0.01491 | -0.0536 | -38.4909
-7 | -0.536 | 0.01416 | -0.0507 | -37.8531
-6.5 | -0.4967 | 0.01327 | -0.0479 | -37.4303
-6 | -0.4539 | 0.01244 | -0.0458 | -36.4871
-5.5 | -0.4118 | 0.01136 | -0.0437 | -36.25
-5 | -0.3684 | 0.01024 | -0.0418 | -35.9766
-4.5 | -0.3332 | 0.00835 | -0.0389 | -39.9042
-4 | -0.2884 | 0.0081 | -0.0366 | -35.6049
-3.5 | -0.2354 | 0.0084 | -0.0359 | -28.0238
-3 | -0.1805 | 0.00868 | -0.0356 | -20.7949
-2.5 | -0.1247 | 0.00895 | -0.0355 | -13.933
-2 | -0.0681 | 0.00919 | -0.0355 | -7.4102
-1.5 | -0.0115 | 0.00936 | -0.0356 | -1.2286
-1 | 0.0457 | 0.00947 | -0.0359 | 4.8258
-0.5 | 0.1025 | 0.00964 | -0.036 | 10.6328
0 | 0.1595 | 0.00973 | -0.0363 | 16.3926
0.5 | 0.2166 | 0.00978 | -0.0365 | 22.1472
1 | 0.2739 | 0.00985 | -0.0369 | 27.8071
1.5 | 0.331 | 0.00991 | -0.0373 | 33.4006
2 | 0.3883 | 0.00999 | -0.0377 | 38.8689
2.5 | 0.4448 | 0.00996 | -0.0379 | 44.6586
3 | 0.5017 | 0.01007 | -0.0382 | 49.8213
3.5 | 0.5581 | 0.01015 | -0.0385 | 54.9852
4 | 0.6139 | 0.01016 | -0.0386 | 60.4232
4.5 | 0.6691 | 0.0102 | -0.0386 | 65.598
5 | 0.7233 | 0.01027 | -0.0383 | 70.4284
5.5 | 0.7751 | 0.01021 | -0.0376 | 75.9158
6 | 0.825 | 0.01028 | -0.0366 | 80.2529
6.5 | 0.8559 | 0.01131 | -0.0327 | 75.6764
7 | 0.8836 | 0.01265 | -0.0285 | 69.8498
8 | 0.941 | 0.01444 | -0.02 | 65.1662
8.5 | 0.9672 | 0.0153 | -0.0155 | 63.2157
9 | 0.992 | 0.01618 | -0.011 | 61.3103
9.5 | 1.0123 | 0.01697 | -0.0056 | 59.6523
10 | 1.055 | 0.01882 | -0.0066 | 56.0574
10.5 | 1.074 | 0.02069 | -0.0028 | 51.9091
11 | 1.0908 | 0.02284 | 0.0008 | 47.7583
11.5 | 1.1108 | 0.02497 | 0.0036 | 44.4854
12 | 1.1216 | 0.02794 | 0.0065 | 40.1432
12.5 | 1.1413 | 0.03052 | 0.0083 | 37.3952
13 | 1.1582 | 0.03351 | 0.0098 | 34.5628
13.5 | 1.1663 | 0.03741 | 0.0114 | 31.1762
14 | 1.1852 | 0.04057 | 0.0121 | 29.2137
14.5 | 1.2009 | 0.04413 | 0.0126 | 27.2128
15 | 1.21 | 0.04835 | 0.0132 | 25.0259
15.5 | 1.2229 | 0.05238 | 0.0134 | 23.3467
16 | 1.2358 | 0.05658 | 0.0131 | 21.8416
16.5 | 1.2461 | 0.06118 | 0.0127 | 20.3678
17 | 1.2525 | 0.06612 | 0.0124 | 18.9428
17.5 | 1.2589 | 0.0715 | 0.0113 | 17.607
18 | 1.2629 | 0.07745 | 0.0097 | 16.306
18.5 | 1.2655 | 0.08377 | 0.0076 | 15.1068
19 | 1.2672 | 0.09033 | 0.0053 | 14.0286
19.5 | 1.2656 | 0.0972 | 0.0031 | 13.0206
20 | 1.256 | 0.10626 | -0.0013 | 11.8201

## 27. Re 500k Mach 0.10 (1)
BIGFOIL.COM POLAR EXPORT
p51droot
P-51D ROOT (BL17.5) |  |  |  | Cl Max: | 1.503 | at alpha= | 15 | deg
JavaFoil+Calcfoil stall+Eppler ext transition |  |  |  | L/D Max: | 113.299 | at alpha= | 2.5 | deg
Re: | 500000 |  |  | Cd Min: | 0.00396 | at alpha= | 1.5 | deg
Mach: | 0.1 |  |  | Cl=0 at alpha= | -1.5323 | deg
|  |  |  | @ Cl=0.1, Cd= | 0.0047467
|  |  |  | @ Cl=0.4, Cd= | 0.003996
|  |  |  | @ Cl=0.6, Cd= | 0.0083229
alpha (deg) | Cl | Cd | Cm | Cl/Cd
-18 | -1.086 | 0.1473 | -0.004 | -7.37
-17.5 | -1.088 | 0.14169 | -0.005 | -7.678
-17 | -1.086 | 0.13239 | -0.005 | -8.203
-16.5 | -1.082 | 0.12589 | -0.006 | -8.598
-16 | -1.078 | 0.11821 | -0.006 | -9.119
-15.5 | -1.071 | 0.11074 | -0.007 | -9.671
-15 | -1.06 | 0.10234 | -0.008 | -10.356
-14.5 | -1.047 | 0.09691 | -0.008 | -10.802
-14 | -1.036 | 0.08692 | -0.009 | -11.92
-13.5 | -1.024 | 0.07818 | -0.01 | -13.097
-13 | -1.101 | 0.03693 | -0.014 | -29.813
-12.5 | -1.074 | 0.03485 | -0.015 | -30.825
-12 | -1.053 | 0.0305 | -0.016 | -34.535
-11.5 | -1.028 | 0.02675 | -0.017 | -38.429
-11 | -0.993 | 0.02498 | -0.018 | -39.75
-10.5 | -0.963 | 0.02174 | -0.019 | -44.317
-10 | -0.926 | 0.01985 | -0.019 | -46.662
-9.5 | -0.886 | 0.01823 | -0.02 | -48.635
-9 | -0.843 | 0.0168 | -0.021 | -50.216
-8.5 | -0.795 | 0.01606 | -0.022 | -49.519
-8 | -0.746 | 0.01507 | -0.023 | -49.525
-7.5 | -0.694 | 0.01447 | -0.024 | -48.004
-7 | -0.642 | 0.01367 | -0.025 | -46.962
-6.5 | -0.587 | 0.01198 | -0.026 | -49.042
-6 | -0.532 | 0.01132 | -0.027 | -47.013
-5.5 | -0.475 | 0.01074 | -0.028 | -44.238
-5 | -0.418 | 0.0102 | -0.029 | -40.942
-4.5 | -0.36 | 0.01031 | -0.03 | -34.913
-4 | -0.301 | 0.00976 | -0.031 | -30.867
-3.5 | -0.241 | 0.00436 | -0.032 | -55.36
-3 | -0.18 | 0.00437 | -0.033 | -41.293
-2.5 | -0.119 | 0.00433 | -0.034 | -27.491
-2 | -0.058 | 0.00476 | -0.035 | -12.109
-1.5 | 0.004 | 0.0047 | -0.036 | 0.846
-1 | 0.066 | 0.00473 | -0.036 | 13.89
-0.5 | 0.127 | 0.00476 | -0.037 | 26.762
0 | 0.19 | 0.00471 | -0.038 | 40.345
0.5 | 0.252 | 0.00476 | -0.039 | 52.892
1 | 0.314 | 0.0048 | -0.04 | 65.36
1.5 | 0.376 | 0.00396 | -0.041 | 94.867
2 | 0.436 | 0.00405 | -0.042 | 107.815
2.5 | 0.498 | 0.00439 | -0.042 | 113.299
3 | 0.559 | 0.00634 | -0.043 | 88.231
3.5 | 0.614 | 0.009 | -0.044 | 68.246
4 | 0.673 | 0.00916 | -0.044 | 73.51
4.5 | 0.732 | 0.0077 | -0.045 | 94.953
5 | 0.786 | 0.01149 | -0.046 | 68.352
5.5 | 0.843 | 0.01189 | -0.046 | 70.914
6 | 0.899 | 0.01265 | -0.047 | 71.056
6.5 | 0.955 | 0.01458 | -0.048 | 65.476
7 | 1.007 | 0.0163 | -0.049 | 61.771
7.5 | 1.058 | 0.01718 | -0.049 | 61.618
8 | 1.109 | 0.01778 | -0.05 | 62.357
8.5 | 1.158 | 0.01886 | -0.051 | 61.393
9 | 1.205 | 0.01963 | -0.051 | 61.367
9.5 | 1.25 | 0.02097 | -0.052 | 59.605
10 | 1.292 | 0.022 | -0.053 | 58.72
10.5 | 1.332 | 0.02326 | -0.053 | 57.284
11 | 1.369 | 0.02376 | -0.054 | 57.597
11.5 | 1.404 | 0.02523 | -0.055 | 55.644
12 | 1.431 | 0.02724 | -0.055 | 52.533
12.5 | 1.458 | 0.02899 | -0.056 | 50.284
13 | 1.479 | 0.03141 | -0.056 | 47.096
13.5 | 1.49 | 0.03473 | -0.056 | 42.896
14 | 1.495 | 0.03894 | -0.056 | 38.401
14.5 | 1.5 | 0.04412 | -0.056 | 34.002
15 | 1.503 | 0.04863 | -0.056 | 30.919
15.5 | 1.491 | 0.05819 | -0.055 | 25.629
16 | 1.481 | 0.06634 | -0.054 | 22.324
16.5 | 1.403 | 0.09705 | -0.048 | 14.453
17 | 1.376 | 0.11105 | -0.047 | 12.387
17.5 | 1.341 | 0.12922 | -0.043 | 10.375
18 | 1.32 | 0.13833 | -0.043 | 9.546
18.5 | 1.294 | 0.14899 | -0.041 | 8.682
19 | 1.267 | 0.15904 | -0.04 | 7.965
19.5 | 1.24 | 0.16647 | -0.04 | 7.452
20 | 1.209 | 0.17738 | -0.039 | 6.818

## 28. Re 500k Mach 0.10 (2)
BIGFOIL.COM POLAR EXPORT
p51droot
P-51D ROOT (BL17.5) |  |  |  | Cl Max: | 1.2542 | at alpha= | 19 | deg
XFOIL ncrit=9 |  |  |  | L/D Max: | 80.2517 | at alpha= | 6 | deg
Re: | 500000 |  |  | Cd Min: | 0.21606 | at alpha= | -20 | deg
Mach: | 0.1 |  |  | Cl=0 at alpha= | -1.3976 | deg
|  |  |  | @ Cl=0.1, Cd= | 0.0096624
|  |  |  | @ Cl=0.4, Cd= | 0.010025
|  |  |  | @ Cl=0.6, Cd= | 0.010211
alpha (deg) | Cl | Cd | Cm | Cl/Cd
-20 | -0.6064 | 0.21606 | 0.0127 | -2.8066
-19.5 | -0.6081 | 0.20412 | 0.0054 | -2.9791
-19 | -0.5834 | 0.20034 | 0.0037 | -2.912
-18 | -0.9247 | 0.09314 | -0.0524 | -9.9281
-17.5 | -0.9738 | 0.07773 | -0.0618 | -12.528
-17 | -1.0064 | 0.0666 | -0.0669 | -15.1111
-16.5 | -1.0105 | 0.06013 | -0.0693 | -16.8053
-16 | -1.0103 | 0.05465 | -0.0711 | -18.4867
-15.5 | -1.0123 | 0.04931 | -0.0722 | -20.5293
-15 | -1.0099 | 0.04476 | -0.0727 | -22.5626
-14.5 | -1.0053 | 0.0406 | -0.0726 | -24.7611
-14 | -0.996 | 0.03674 | -0.0718 | -27.1094
-13.5 | -0.9746 | 0.03407 | -0.0708 | -28.6058
-13 | -0.9558 | 0.03177 | -0.0695 | -30.085
-12.5 | -0.9426 | 0.02975 | -0.0665 | -31.684
-12 | -0.9043 | 0.02756 | -0.0677 | -32.812
-11.5 | -0.8522 | 0.02517 | -0.0701 | -33.8578
-11 | -0.7977 | 0.02337 | -0.0733 | -34.1335
-10.5 | -0.7417 | 0.02178 | -0.0761 | -34.0542
-10 | -0.7041 | 0.01998 | -0.0755 | -35.2402
-9.5 | -0.673 | 0.01884 | -0.0731 | -35.7219
-9 | -0.6469 | 0.01796 | -0.0691 | -36.0189
-8.5 | -0.6352 | 0.01676 | -0.0625 | -37.8998
-8 | -0.6062 | 0.016 | -0.0583 | -37.8875
-7.5 | -0.5741 | 0.01508 | -0.0546 | -38.0703
-7 | -0.5376 | 0.01426 | -0.0514 | -37.6999
-6.5 | -0.4986 | 0.01337 | -0.0485 | -37.2924
-6 | -0.4558 | 0.01251 | -0.0463 | -36.4349
-5.5 | -0.4137 | 0.01143 | -0.0441 | -36.1942
-5 | -0.3696 | 0.01035 | -0.0422 | -35.7101
-4.5 | -0.3344 | 0.00848 | -0.0393 | -39.434
-4 | -0.2908 | 0.00815 | -0.0368 | -35.681
-3.5 | -0.2373 | 0.00845 | -0.0361 | -28.0828
-3 | -0.1818 | 0.00871 | -0.0358 | -20.8726
-2 | -0.0688 | 0.00923 | -0.0357 | -7.454
-1.5 | -0.0118 | 0.00938 | -0.0357 | -1.258
-1 | 0.0458 | 0.00952 | -0.0361 | 4.8109
-0.5 | 0.1029 | 0.00967 | -0.0362 | 10.6412
0 | 0.1603 | 0.00978 | -0.0364 | 16.3906
0.5 | 0.2177 | 0.00983 | -0.0367 | 22.1465
1 | 0.2753 | 0.00988 | -0.0371 | 27.8644
1.5 | 0.3328 | 0.00994 | -0.0374 | 33.4809
2 | 0.3904 | 0.01003 | -0.0379 | 38.9232
2.5 | 0.4473 | 0.01 | -0.0381 | 44.73
3 | 0.5045 | 0.01013 | -0.0384 | 49.8026
3.5 | 0.5612 | 0.01019 | -0.0386 | 55.0736
4 | 0.6174 | 0.01022 | -0.0387 | 60.411
4.5 | 0.6729 | 0.01024 | -0.0386 | 65.7129
5 | 0.7273 | 0.01029 | -0.0383 | 70.6803
5.5 | 0.7792 | 0.01025 | -0.0375 | 76.0195
6 | 0.829 | 0.01033 | -0.0364 | 80.2517
6.5 | 0.8559 | 0.01157 | -0.0318 | 73.9758
7 | 0.8853 | 0.01279 | -0.0277 | 69.2181
8 | 0.9403 | 0.01461 | -0.0187 | 64.36
8.5 | 0.9662 | 0.01552 | -0.0142 | 62.2552
9 | 0.9904 | 0.01648 | -0.0095 | 60.0971
9.5 | 1.0109 | 0.01731 | -0.0042 | 58.3998
10 | 1.0537 | 0.0192 | -0.0052 | 54.8802
10.5 | 1.0724 | 0.02115 | -0.0014 | 50.7045
11 | 1.0864 | 0.02355 | 0.0023 | 46.1316
11.5 | 1.1077 | 0.0257 | 0.0049 | 43.1012
12 | 1.117 | 0.0289 | 0.0078 | 38.6505
12.5 | 1.1379 | 0.03152 | 0.0094 | 36.1009
13 | 1.1535 | 0.03472 | 0.0109 | 33.2229
13.5 | 1.1632 | 0.0386 | 0.0122 | 30.1347
14 | 1.1813 | 0.04193 | 0.0129 | 28.1731
14.5 | 1.1962 | 0.04564 | 0.0134 | 26.2095
15 | 1.2031 | 0.0501 | 0.0142 | 24.014
15.5 | 1.2183 | 0.05407 | 0.0141 | 22.5319
16 | 1.2303 | 0.05848 | 0.0138 | 21.038
16.5 | 1.2395 | 0.0633 | 0.0132 | 19.5814
17 | 1.2451 | 0.06842 | 0.013 | 18.1979
17.5 | 1.2503 | 0.07422 | 0.0115 | 16.8459
18 | 1.2525 | 0.08057 | 0.0097 | 15.5455
18.5 | 1.2538 | 0.08725 | 0.0073 | 14.3702
19 | 1.2542 | 0.09407 | 0.0048 | 13.3326
19.5 | 1.2475 | 0.10217 | 0.0017 | 12.21
20 | 1.2351 | 0.11192 | -0.0032 | 11.0356

## 29. Re 500k Mach 0.25 (1)
BIGFOIL.COM POLAR EXPORT
p51droot
P-51D ROOT (BL17.5) |  |  |  | Cl Max: | 1.428 | at alpha= | 13 | deg
JavaFoil+Calcfoil stall+Eppler ext transition |  |  |  | L/D Max: | 96.82 | at alpha= | 2 | deg
Re: | 500000 |  |  | Cd Min: | 0.00407 | at alpha= | -2.5 | deg
Mach: | 0.25 |  |  | Cl=0 at alpha= | -1.5317 | deg
|  |  |  | @ Cl=0.1, Cd= | 0.0044756
|  |  |  | @ Cl=0.4, Cd= | 0.0046145
|  |  |  | @ Cl=0.6, Cd= | 0.0090687
alpha (deg) | Cl | Cd | Cm | Cl/Cd
-16.5 | -0.956 | 0.1404 | -0.006 | -6.813
-16 | -0.969 | 0.13099 | -0.006 | -7.401
-15.5 | -0.978 | 0.12139 | -0.007 | -8.056
-15 | -0.982 | 0.11395 | -0.007 | -8.622
-14.5 | -0.982 | 0.10671 | -0.008 | -9.204
-14 | -0.979 | 0.09927 | -0.008 | -9.863
-13.5 | -0.975 | 0.09121 | -0.009 | -10.69
-13 | -0.967 | 0.08314 | -0.01 | -11.629
-12.5 | -0.959 | 0.07401 | -0.012 | -12.951
-12 | -0.944 | 0.06656 | -0.013 | -14.181
-11.5 | -1.016 | 0.03061 | -0.017 | -33.198
-11 | -0.989 | 0.02804 | -0.018 | -35.272
-10.5 | -0.96 | 0.02518 | -0.019 | -38.105
-10 | -0.929 | 0.02199 | -0.02 | -42.264
-9.5 | -0.893 | 0.0199 | -0.021 | -44.902
-9 | -0.852 | 0.01835 | -0.022 | -46.453
-8.5 | -0.808 | 0.01702 | -0.023 | -47.475
-8 | -0.76 | 0.0158 | -0.024 | -48.103
-7.5 | -0.708 | 0.01518 | -0.025 | -46.666
-7 | -0.656 | 0.01424 | -0.025 | -46.048
-6.5 | -0.6 | 0.01285 | -0.027 | -46.697
-6 | -0.544 | 0.01223 | -0.028 | -44.463
-5.5 | -0.486 | 0.01157 | -0.029 | -42.019
-5 | -0.427 | 0.01099 | -0.03 | -38.878
-4.5 | -0.367 | 0.01051 | -0.031 | -34.951
-4 | -0.308 | 0.00999 | -0.032 | -30.833
-3.5 | -0.248 | 0.0041 | -0.033 | -60.499
-3 | -0.185 | 0.0041 | -0.034 | -45.214
-2.5 | -0.122 | 0.00407 | -0.035 | -30.044
-2 | -0.059 | 0.00445 | -0.036 | -13.301
-1.5 | 0.004 | 0.00447 | -0.036 | 0.915
-1 | 0.068 | 0.00444 | -0.037 | 15.196
-0.5 | 0.131 | 0.00451 | -0.038 | 29.018
0 | 0.195 | 0.00452 | -0.039 | 43.132
0.5 | 0.259 | 0.00452 | -0.04 | 57.204
1 | 0.322 | 0.00457 | -0.041 | 70.575
1.5 | 0.386 | 0.00461 | -0.042 | 83.773
2 | 0.448 | 0.00463 | -0.043 | 96.82
2.5 | 0.509 | 0.00681 | -0.043 | 74.706
3 | 0.568 | 0.00899 | -0.044 | 63.23
3.5 | 0.629 | 0.00914 | -0.045 | 68.859
4 | 0.69 | 0.00933 | -0.046 | 73.964
4.5 | 0.749 | 0.00782 | -0.046 | 95.801
5 | 0.806 | 0.01183 | -0.047 | 68.107
5.5 | 0.864 | 0.01226 | -0.048 | 70.47
6 | 0.922 | 0.01309 | -0.048 | 70.419
6.5 | 0.977 | 0.01513 | -0.049 | 64.596
7 | 1.03 | 0.01699 | -0.05 | 60.623
7.5 | 1.082 | 0.01789 | -0.051 | 60.504
8 | 1.133 | 0.01865 | -0.051 | 60.732
8.5 | 1.181 | 0.01973 | -0.052 | 59.877
9 | 1.226 | 0.0208 | -0.053 | 58.947
9.5 | 1.269 | 0.02217 | -0.053 | 57.223
10 | 1.309 | 0.02363 | -0.054 | 55.4
10.5 | 1.345 | 0.02509 | -0.055 | 53.603
11 | 1.376 | 0.02588 | -0.055 | 53.16
11.5 | 1.401 | 0.02774 | -0.056 | 50.521
12 | 1.42 | 0.0307 | -0.056 | 46.263
12.5 | 1.424 | 0.03493 | -0.056 | 40.757
13 | 1.428 | 0.03871 | -0.056 | 36.885
13.5 | 1.425 | 0.04403 | -0.056 | 32.353
14 | 1.421 | 0.04916 | -0.055 | 28.903
14.5 | 1.407 | 0.05672 | -0.055 | 24.808
15 | 1.327 | 0.08746 | -0.048 | 15.17
15.5 | 1.28 | 0.11229 | -0.042 | 11.399
16 | 1.253 | 0.12374 | -0.04 | 10.129
16.5 | 1.218 | 0.13334 | -0.039 | 9.137
17 | 1.173 | 0.14459 | -0.036 | 8.11
17.5 | 1.128 | 0.15382 | -0.036 | 7.331
18 | 1.073 | 0.16546 | -0.033 | 6.488

## 30. Re 500k Mach 0.25 (2)
BIGFOIL.COM POLAR EXPORT
p51droot
P-51D ROOT (BL17.5) |  |  |  | Cl Max: | 1.1957 | at alpha= | 16.5 | deg
XFOIL ncrit=9 |  |  |  | L/D Max: | 79.5314 | at alpha= | 6 | deg
Re: | 500000 |  |  | Cd Min: | 0.19948 | at alpha= | -18.5 | deg
Mach: | 0.25 |  |  | Cl=0 at alpha= | -1.387 | deg
|  |  |  | @ Cl=0.1, Cd= | 0.009813
|  |  |  | @ Cl=0.4, Cd= | 0.010268
|  |  |  | @ Cl=0.6, Cd= | 0.010431
alpha (deg) | Cl | Cd | Cm | Cl/Cd
-18.5 | -0.5661 | 0.19948 | 0.0015 | -2.8379
-18 | -0.5687 | 0.1873 | -0.006 | -3.0363
-17.5 | -0.5443 | 0.18281 | -0.0078 | -2.9774
-17 | -0.5267 | 0.17684 | -0.0111 | -2.9784
-16.5 | -0.5474 | 0.15814 | -0.0202 | -3.4615
-16 | -0.5535 | 0.14558 | -0.026 | -3.802
-15.5 | -0.823 | 0.07845 | -0.0642 | -10.4908
-15 | -0.8667 | 0.06517 | -0.0718 | -13.2991
-14.5 | -0.897 | 0.0555 | -0.0759 | -16.1622
-14 | -0.9194 | 0.04792 | -0.0779 | -19.1861
-13.5 | -0.9279 | 0.04206 | -0.0779 | -22.0613
-13 | -0.9184 | 0.03836 | -0.0772 | -23.9416
-12.5 | -0.9102 | 0.03511 | -0.0754 | -25.9242
-12 | -0.8957 | 0.03205 | -0.0738 | -27.947
-11.5 | -0.8513 | 0.0288 | -0.0766 | -29.559
-11 | -0.7987 | 0.02618 | -0.0793 | -30.508
-10.5 | -0.7426 | 0.024 | -0.082 | -30.9417
-10 | -0.698 | 0.02209 | -0.0821 | -31.598
-9.5 | -0.6636 | 0.02055 | -0.0803 | -32.292
-9 | -0.6354 | 0.01932 | -0.0768 | -32.8882
-8.5 | -0.6156 | 0.01797 | -0.0717 | -34.2571
-8 | -0.5982 | 0.01683 | -0.0657 | -35.5437
-7.5 | -0.5717 | 0.01601 | -0.0606 | -35.7089
-7 | -0.5434 | 0.01487 | -0.0558 | -36.5434
-6.5 | -0.5048 | 0.01401 | -0.0524 | -36.0314
-6 | -0.4639 | 0.01305 | -0.0493 | -35.5479
-5.5 | -0.4211 | 0.01199 | -0.0468 | -35.1209
-5 | -0.3773 | 0.01084 | -0.0444 | -34.8063
-4.5 | -0.3415 | 0.00937 | -0.0409 | -36.4461
-4 | -0.3028 | 0.00841 | -0.0379 | -36.0048
-3.5 | -0.2473 | 0.00861 | -0.0372 | -28.7224
-3 | -0.1895 | 0.00888 | -0.0369 | -21.3401
-2.5 | -0.1311 | 0.00915 | -0.0367 | -14.3279
-2 | -0.0727 | 0.00942 | -0.0365 | -7.7176
-1.5 | -0.0134 | 0.00954 | -0.0366 | -1.4046
-1 | 0.0459 | 0.00974 | -0.0368 | 4.7125
-0.5 | 0.1052 | 0.00982 | -0.037 | 10.7128
0 | 0.1644 | 0.01001 | -0.0372 | 16.4236
0.5 | 0.2237 | 0.01008 | -0.0375 | 22.1925
1 | 0.2832 | 0.01008 | -0.0378 | 28.0952
1.5 | 0.3426 | 0.0102 | -0.0382 | 33.5882
2 | 0.4021 | 0.01027 | -0.0385 | 39.1529
2.5 | 0.4608 | 0.01024 | -0.0387 | 45
3 | 0.52 | 0.01036 | -0.0389 | 50.1931
3.5 | 0.5783 | 0.01039 | -0.039 | 55.6593
4 | 0.6366 | 0.0105 | -0.039 | 60.6286
4.5 | 0.6935 | 0.01047 | -0.0387 | 66.2369
5 | 0.7489 | 0.01048 | -0.038 | 71.4599
5.5 | 0.8016 | 0.01051 | -0.0368 | 76.2702
6 | 0.8486 | 0.01067 | -0.0347 | 79.5314
6.5 | 0.8614 | 0.01252 | -0.0275 | 68.8019
7 | 0.8894 | 0.01353 | -0.0225 | 65.7354
7.5 | 0.9112 | 0.01459 | -0.0167 | 62.4537
8 | 0.9369 | 0.01567 | -0.0118 | 59.7894
8.5 | 0.9641 | 0.01675 | -0.0074 | 57.5582
9 | 0.987 | 0.01802 | -0.0027 | 54.7725
9.5 | 1.0017 | 0.01942 | 0.0032 | 51.5808
10 | 1.0408 | 0.02179 | 0.0024 | 47.765
10.5 | 1.059 | 0.02423 | 0.0057 | 43.7061
11 | 1.0738 | 0.02714 | 0.0087 | 39.5652
11.5 | 1.0881 | 0.03037 | 0.0111 | 35.8281
12 | 1.1016 | 0.03391 | 0.0129 | 32.486
12.5 | 1.1187 | 0.03739 | 0.0143 | 29.9198
13 | 1.1267 | 0.04171 | 0.0156 | 27.0127
13.5 | 1.1446 | 0.04539 | 0.0165 | 25.217
14 | 1.1593 | 0.04947 | 0.017 | 23.4344
14.5 | 1.1695 | 0.05404 | 0.0174 | 21.6414
15 | 1.1795 | 0.05885 | 0.0176 | 20.0425
15.5 | 1.1885 | 0.06406 | 0.0171 | 18.5529
16 | 1.195 | 0.06972 | 0.0161 | 17.14
16.5 | 1.1957 | 0.07608 | 0.0151 | 15.7164
17 | 1.1917 | 0.08378 | 0.0127 | 14.2242
17.5 | 1.1845 | 0.0922 | 0.0095 | 12.8471
18 | 1.175 | 0.10138 | 0.0054 | 11.5901
18.5 | 1.1665 | 0.11069 | 0.0008 | 10.5384
19 | 1.149 | 0.12164 | -0.005 | 9.4459
19.5 | 1.1182 | 0.13615 | -0.014 | 8.213
20 | 1.0762 | 0.1537 | -0.0256 | 7.002

## 31. Re 500k Mach 0.50 (1)
BIGFOIL.COM POLAR EXPORT
p51droot
P-51D ROOT (BL17.5) |  |  |  | Cl Max: | 1.241 | at alpha= | 9 | deg
JavaFoil+Calcfoil stall+Eppler ext transition |  |  |  | L/D Max: | 90.402 | at alpha= | 4 | deg
Re: | 500000 |  |  | Cd Min: | 0.00434 | at alpha= | -2.5 | deg
Mach: | 0.5 |  |  | Cl=0 at alpha= | -1.5352 | deg
|  |  |  | @ Cl=0.1, Cd= | 0.0071506
|  |  |  | @ Cl=0.4, Cd= | 0.007812
|  |  |  | @ Cl=0.6, Cd= | 0.0096477
alpha (deg) | Cl | Cd | Cm | Cl/Cd
-20 | -1.024 | 0.23829 | -0.003 | -4.298
-19.5 | -0.998 | 0.2148 | -0.004 | -4.645
-19 | -0.971 | 0.2102 | -0.004 | -4.621
-18.5 | -0.944 | 0.20345 | -0.005 | -4.642
-18 | -0.917 | 0.1949 | -0.005 | -4.707
-17.5 | -0.89 | 0.19364 | -0.006 | -4.598
-17 | -0.861 | 0.24439 | -0.006 | -3.524
-16.5 | -0.835 | 0.17808 | -0.007 | -4.687
-16 | -0.806 | 0.17143 | -0.007 | -4.7
-15.5 | -0.778 | 0.16262 | -0.007 | -4.783
-15 | -0.75 | 0.15704 | -0.007 | -4.777
-14.5 | -0.723 | 0.16305 | -0.008 | -4.433
-14 | -0.695 | 0.15901 | -0.008 | -4.373
-13.5 | -0.668 | 0.1534 | -0.008 | -4.353
-13 | -0.64 | 0.15015 | -0.009 | -4.266
-12.5 | -0.613 | 0.1478 | -0.009 | -4.148
-12 | -0.586 | 0.13186 | -0.01 | -4.443
-11.5 | -0.559 | 0.12107 | -0.01 | -4.615
-11 | -0.53 | 0.10633 | -0.01 | -4.987
-10.5 | -0.502 | 0.10207 | -0.01 | -4.915
-10 | -0.474 | 0.08787 | -0.01 | -5.394
-9.5 | -0.691 | 0.06864 | -0.013 | -10.064
-9 | -0.729 | 0.0558 | -0.017 | -13.063
-8.5 | -0.809 | 0.02505 | -0.024 | -32.31
-8 | -0.783 | 0.02231 | -0.025 | -35.095
-7.5 | -0.749 | 0.01965 | -0.027 | -38.094
-7 | -0.702 | 0.01916 | -0.028 | -36.649
-6.5 | -0.651 | 0.01763 | -0.03 | -36.953
-6 | -0.595 | 0.01462 | -0.031 | -40.674
-5.5 | -0.533 | 0.0137 | -0.032 | -38.908
-5 | -0.469 | 0.01289 | -0.033 | -36.399
-4.5 | -0.404 | 0.0121 | -0.034 | -33.4
-4 | -0.338 | 0.01141 | -0.035 | -29.618
-3.5 | -0.271 | 0.01079 | -0.036 | -25.122
-3 | -0.206 | 0.00639 | -0.038 | -32.297
-2.5 | -0.137 | 0.00434 | -0.039 | -31.448
-2 | -0.066 | 0.00476 | -0.04 | -13.896
-1.5 | 0.005 | 0.00477 | -0.041 | 0.96
-1 | 0.076 | 0.00713 | -0.042 | 10.595
-0.5 | 0.146 | 0.00719 | -0.042 | 20.377
0 | 0.216 | 0.00739 | -0.043 | 29.197
0.5 | 0.286 | 0.00756 | -0.044 | 37.817
1 | 0.356 | 0.00768 | -0.045 | 46.344
1.5 | 0.426 | 0.00789 | -0.046 | 53.967
2 | 0.493 | 0.00808 | -0.047 | 60.989
2.5 | 0.561 | 0.00951 | -0.048 | 58.957
3 | 0.629 | 0.00975 | -0.049 | 64.536
3.5 | 0.697 | 0.00999 | -0.05 | 69.817
4 | 0.764 | 0.00845 | -0.051 | 90.402
4.5 | 0.826 | 0.01318 | -0.051 | 62.68
5 | 0.89 | 0.01401 | -0.052 | 63.539
5.5 | 0.954 | 0.01488 | -0.053 | 64.124
6 | 1.014 | 0.01716 | -0.054 | 59.086
6.5 | 1.07 | 0.01957 | -0.054 | 54.688
7 | 1.122 | 0.02075 | -0.055 | 54.076
7.5 | 1.169 | 0.0226 | -0.056 | 51.714
8 | 1.208 | 0.02416 | -0.057 | 49.983
8.5 | 1.234 | 0.02681 | -0.057 | 46.027
9 | 1.241 | 0.02966 | -0.058 | 41.84
9.5 | 1.214 | 0.03268 | -0.058 | 37.138
10 | 1.1 | 0.04441 | -0.056 | 24.774
10.5 | 0.673 | 0.09529 | -0.028 | 7.064
11 | 0.701 | 0.10314 | -0.029 | 6.795
11.5 | 0.728 | 0.11254 | -0.03 | 6.473
12 | 0.757 | 0.13449 | -0.033 | 5.632
12.5 | 0.785 | 0.14838 | -0.033 | 5.289
13 | 0.813 | 0.14129 | -0.034 | 5.751
13.5 | 0.84 | 0.14711 | -0.035 | 5.71
14 | 0.868 | 0.15316 | -0.036 | 5.665

## 32. Re 500k Mach 0.50 (2)
BIGFOIL.COM POLAR EXPORT
p51droot
P-51D ROOT (BL17.5) |  |  |  | Cl Max: | 1.0363 | at alpha= | 12.5 | deg
XFOIL ncrit=9 |  |  |  | L/D Max: | 69.2781 | at alpha= | 5.5 | deg
Re: | 500000 |  |  | Cd Min: | 0.2432 | at alpha= | -20 | deg
Mach: | 0.5 |  |  | Cl=0 at alpha= | -1.3425 | deg
|  |  |  | @ Cl=0.1, Cd= | 0.010754
|  |  |  | @ Cl=0.4, Cd= | 0.011219
|  |  |  | @ Cl=0.6, Cd= | 0.011518
alpha (deg) | Cl | Cd | Cm | Cl/Cd
-20 | -0.646 | 0.2432 | 0.0202 | -2.6562
-19.5 | -0.6331 | 0.23317 | 0.0128 | -2.7152
-19 | -0.6084 | 0.22541 | 0.0091 | -2.6991
-18.5 | -0.584 | 0.21883 | 0.0053 | -2.6687
-18 | -0.5785 | 0.20798 | -0.0033 | -2.7815
-17.5 | -0.5479 | 0.20141 | -0.0052 | -2.7203
-17 | -0.5249 | 0.19463 | -0.0091 | -2.6969
-16.5 | -0.524 | 0.1829 | -0.018 | -2.865
-16 | -0.4932 | 0.17693 | -0.0194 | -2.7875
-15.5 | -0.4726 | 0.16978 | -0.0232 | -2.7836
-15 | -0.4689 | 0.15781 | -0.0297 | -2.9713
-14.5 | -0.4556 | 0.14915 | -0.0339 | -3.0546
-14 | -0.4512 | 0.13868 | -0.0393 | -3.2535
-13.5 | -0.4568 | 0.12647 | -0.0456 | -3.6119
-13 | -0.4857 | 0.1102 | -0.0541 | -4.4074
-12.5 | -0.4841 | 0.1023 | -0.0578 | -4.7322
-12 | -0.5286 | 0.08568 | -0.0667 | -6.1695
-11.5 | -0.5823 | 0.06725 | -0.0808 | -8.6587
-11 | -0.6119 | 0.05355 | -0.0932 | -11.4267
-10.5 | -0.6254 | 0.04311 | -0.1023 | -14.5071
-10 | -0.6261 | 0.03549 | -0.1067 | -17.6416
-9.5 | -0.6168 | 0.03079 | -0.1057 | -20.0325
-9 | -0.5984 | 0.02764 | -0.1022 | -21.6498
-8.5 | -0.5736 | 0.02519 | -0.0976 | -22.7709
-8 | -0.546 | 0.02307 | -0.0926 | -23.6671
-7.5 | -0.5198 | 0.02112 | -0.0874 | -24.6117
-7 | -0.4922 | 0.0193 | -0.0822 | -25.5026
-6.5 | -0.4747 | 0.01716 | -0.0761 | -27.6632
-6 | -0.455 | 0.01546 | -0.0694 | -29.4308
-5.5 | -0.4405 | 0.01421 | -0.0606 | -30.9993
-5 | -0.4062 | 0.01346 | -0.0551 | -30.1783
-4.5 | -0.3641 | 0.01257 | -0.0511 | -28.9658
-4 | -0.3191 | 0.01152 | -0.0479 | -27.6997
-3.5 | -0.2875 | 0.00943 | -0.0433 | -30.4878
-3 | -0.2247 | 0.00951 | -0.0418 | -23.6278
-2.5 | -0.1572 | 0.00982 | -0.0412 | -16.0081
-2 | -0.0894 | 0.01018 | -0.0407 | -8.7819
-1.5 | -0.0213 | 0.01042 | -0.0405 | -2.0441
-1 | 0.0463 | 0.01062 | -0.0405 | 4.3597
-0.5 | 0.1146 | 0.01079 | -0.0406 | 10.6209
0 | 0.1819 | 0.01095 | -0.0405 | 16.6119
0.5 | 0.2499 | 0.0111 | -0.0407 | 22.5135
1 | 0.3172 | 0.01119 | -0.0409 | 28.3467
1.5 | 0.3848 | 0.01119 | -0.041 | 34.3878
2 | 0.4525 | 0.01132 | -0.0411 | 39.9735
2.5 | 0.5191 | 0.01136 | -0.0408 | 45.6954
3 | 0.587 | 0.01152 | -0.0407 | 50.9549
3.5 | 0.6518 | 0.01151 | -0.0399 | 56.629
4 | 0.7161 | 0.01154 | -0.0387 | 62.0537
4.5 | 0.7786 | 0.01157 | -0.0369 | 67.2947
5.5 | 0.8445 | 0.01219 | -0.0234 | 69.2781
6.5 | 0.8525 | 0.01619 | -0.0048 | 52.656
7 | 0.8709 | 0.0181 | 0.0015 | 48.116
7.5 | 0.8916 | 0.02022 | 0.007 | 44.095
8 | 0.91 | 0.02277 | 0.0118 | 39.9649
8.5 | 0.9307 | 0.0256 | 0.0156 | 36.3555
9 | 0.9454 | 0.02915 | 0.019 | 32.4322
9.5 | 0.9574 | 0.03308 | 0.0219 | 28.942
10 | 0.9674 | 0.03711 | 0.025 | 26.0684
10.5 | 1.0012 | 0.04226 | 0.0217 | 23.6914
11 | 1.015 | 0.04665 | 0.0238 | 21.7578
11.5 | 1.0242 | 0.05191 | 0.025 | 19.7303
12 | 1.034 | 0.05748 | 0.0258 | 17.9889
12.5 | 1.0363 | 0.06417 | 0.0255 | 16.1493
13 | 1.0304 | 0.07214 | 0.0239 | 14.2833
13.5 | 1.0135 | 0.08193 | 0.0204 | 12.3703
14 | 0.9851 | 0.09414 | 0.0144 | 10.4642
14.5 | 0.9508 | 0.10834 | 0.006 | 8.7761
15 | 0.9094 | 0.12486 | -0.0047 | 7.2834
15.5 | 0.8619 | 0.14386 | -0.0172 | 5.9912
16 | 0.847 | 0.15748 | -0.0257 | 5.3785
16.5 | 0.805 | 0.18 | -0.0391 | 4.4722
17 | 0.8127 | 0.19064 | -0.0453 | 4.263
17.5 | 0.8242 | 0.20037 | -0.051 | 4.1134

## 33. Re 750k Mach 0.00 (1)
BIGFOIL.COM POLAR EXPORT
p51droot
P-51D ROOT (BL17.5) |  |  |  | Cl Max: | 1.536 | at alpha= | 15 | deg
JavaFoil+Calcfoil stall+Eppler ext transition |  |  |  | L/D Max: | 168.532 | at alpha= | 4.5 | deg
Re: | 750000 |  |  | Cd Min: | 0.0033 | at alpha= | -3 | deg
Mach: | 0 |  |  | Cl=0 at alpha= | -1.5328 | deg
|  |  |  | @ Cl=0.1, Cd= | 0.0037337
|  |  |  | @ Cl=0.4, Cd= | 0.003596
|  |  |  | @ Cl=0.6, Cd= | 0.0056605
alpha (deg) | Cl | Cd | Cm | Cl/Cd
-19 | -1.091 | 0.1549 | -0.004 | -7.045
-18.5 | -1.104 | 0.14572 | -0.004 | -7.578
-18 | -1.114 | 0.13902 | -0.005 | -8.011
-17.5 | -1.118 | 0.12811 | -0.005 | -8.724
-17 | -1.113 | 0.12191 | -0.006 | -9.127
-16.5 | -1.113 | 0.11093 | -0.007 | -10.029
-16 | -1.107 | 0.10215 | -0.007 | -10.842
-15.5 | -1.096 | 0.0974 | -0.008 | -11.253
-15 | -1.084 | 0.09063 | -0.009 | -11.964
-14.5 | -1.078 | 0.08044 | -0.01 | -13.403
-14 | -1.156 | 0.03759 | -0.013 | -30.753
-13.5 | -1.14 | 0.03316 | -0.014 | -34.382
-13 | -1.115 | 0.03197 | -0.014 | -34.857
-12.5 | -1.092 | 0.02872 | -0.015 | -38.003
-12 | -1.064 | 0.02608 | -0.016 | -40.782
-11.5 | -1.037 | 0.02313 | -0.017 | -44.816
-11 | -1.003 | 0.02066 | -0.018 | -48.554
-10.5 | -0.97 | 0.01819 | -0.019 | -53.334
-10 | -0.932 | 0.01656 | -0.02 | -56.285
-9.5 | -0.89 | 0.01531 | -0.021 | -58.098
-9 | -0.844 | 0.01434 | -0.022 | -58.842
-8.5 | -0.796 | 0.01349 | -0.023 | -58.959
-8 | -0.746 | 0.01273 | -0.024 | -58.602
-7.5 | -0.694 | 0.01216 | -0.024 | -57.077
-7 | -0.642 | 0.01141 | -0.025 | -56.248
-6.5 | -0.587 | 0.01078 | -0.026 | -54.48
-6 | -0.532 | 0.0103 | -0.027 | -51.645
-5.5 | -0.476 | 0.00971 | -0.028 | -48.994
-5 | -0.419 | 0.00924 | -0.029 | -45.305
-4.5 | -0.36 | 0.00883 | -0.03 | -40.773
-4 | -0.301 | 0.00559 | -0.031 | -53.848
-3.5 | -0.24 | 0.00332 | -0.032 | -72.472
-3 | -0.18 | 0.0033 | -0.033 | -54.461
-2.5 | -0.119 | 0.00387 | -0.034 | -30.659
-2 | -0.057 | 0.0042 | -0.034 | -13.643
-1.5 | 0.004 | 0.0042 | -0.035 | 0.943
-1 | 0.065 | 0.00427 | -0.036 | 15.334
-0.5 | 0.127 | 0.00332 | -0.037 | 38.199
0 | 0.189 | 0.00339 | -0.038 | 55.668
0.5 | 0.251 | 0.00348 | -0.039 | 71.909
1 | 0.312 | 0.0035 | -0.04 | 89.255
1.5 | 0.374 | 0.00357 | -0.04 | 104.634
2 | 0.434 | 0.00363 | -0.041 | 119.53
2.5 | 0.495 | 0.00394 | -0.042 | 125.722
3 | 0.556 | 0.00561 | -0.043 | 99.093
3.5 | 0.617 | 0.00568 | -0.044 | 108.586
4 | 0.677 | 0.00577 | -0.045 | 117.44
4.5 | 0.737 | 0.00438 | -0.046 | 168.532
5 | 0.784 | 0.01035 | -0.046 | 75.679
5.5 | 0.841 | 0.01083 | -0.046 | 77.605
6 | 0.897 | 0.01143 | -0.047 | 78.476
6.5 | 0.952 | 0.01323 | -0.048 | 71.941
7 | 1.004 | 0.01485 | -0.048 | 67.609
7.5 | 1.056 | 0.01562 | -0.049 | 67.564
8 | 1.107 | 0.01623 | -0.05 | 68.211
8.5 | 1.156 | 0.01702 | -0.051 | 67.903
9 | 1.203 | 0.01789 | -0.051 | 67.247
9.5 | 1.248 | 0.01898 | -0.052 | 65.737
10 | 1.291 | 0.02007 | -0.053 | 64.34
10.5 | 1.331 | 0.02105 | -0.053 | 63.229
11 | 1.369 | 0.0216 | -0.054 | 63.383
11.5 | 1.405 | 0.02281 | -0.055 | 61.608
12 | 1.437 | 0.02433 | -0.055 | 59.041
12.5 | 1.466 | 0.02584 | -0.056 | 56.747
13 | 1.491 | 0.02765 | -0.056 | 53.905
13.5 | 1.511 | 0.02958 | -0.057 | 51.062
14 | 1.528 | 0.03181 | -0.057 | 48.018
14.5 | 1.532 | 0.03627 | -0.057 | 42.237
15 | 1.536 | 0.03991 | -0.057 | 38.481
15.5 | 1.528 | 0.04763 | -0.056 | 32.091
16 | 1.528 | 0.05147 | -0.056 | 29.689
16.5 | 1.512 | 0.05839 | -0.056 | 25.891
17 | 1.495 | 0.06489 | -0.056 | 23.035
17.5 | 1.466 | 0.07492 | -0.055 | 19.568
18 | 1.391 | 0.1068 | -0.05 | 13.022
18.5 | 1.362 | 0.11932 | -0.049 | 11.417
19 | 1.328 | 0.13445 | -0.047 | 9.876
19.5 | 1.298 | 0.14572 | -0.045 | 8.907
20 | 1.273 | 0.15508 | -0.045 | 8.21

## 34. Re 750k Mach 0.00 (2)
BIGFOIL.COM POLAR EXPORT
p51droot
P-51D ROOT (BL17.5) |  |  |  | Cl Max: | 1.3116 | at alpha= | 18.5 | deg
XFOIL ncrit=9 |  |  |  | L/D Max: | 87.2148 | at alpha= | 5.5 | deg
Re: | 750000 |  |  | Cd Min: | 0.10658 | at alpha= | -20 | deg
Mach: | 0 |  |  | Cl=0 at alpha= | -1.403 | deg
|  |  |  | @ Cl=0.1, Cd= | 0.0080487
|  |  |  | @ Cl=0.4, Cd= | 0.0084635
|  |  |  | @ Cl=0.6, Cd= | 0.0086765
alpha (deg) | Cl | Cd | Cm | Cl/Cd
-20 | -1.0254 | 0.10658 | -0.0402 | -9.6209
-19.5 | -1.0568 | 0.09341 | -0.0479 | -11.3136
-19 | -1.0777 | 0.08262 | -0.0539 | -13.0441
-18.5 | -1.0925 | 0.07333 | -0.0586 | -14.8984
-18 | -1.0991 | 0.06571 | -0.0622 | -16.7265
-17.5 | -1.1076 | 0.0586 | -0.0646 | -18.901
-17 | -1.1056 | 0.05311 | -0.0662 | -20.8172
-16.5 | -1.097 | 0.04857 | -0.0674 | -22.586
-16 | -1.0865 | 0.04447 | -0.0682 | -24.4322
-15.5 | -1.0749 | 0.04073 | -0.0684 | -26.3909
-15 | -1.0593 | 0.03751 | -0.0683 | -28.2405
-13.5 | -1.0055 | 0.02912 | -0.0661 | -34.5295
-13 | -0.9527 | 0.02684 | -0.0708 | -35.4955
-12.5 | -0.9037 | 0.0245 | -0.0745 | -36.8857
-12 | -0.8688 | 0.02244 | -0.0752 | -38.7166
-11.5 | -0.8411 | 0.02099 | -0.0734 | -40.0715
-11 | -0.8119 | 0.0198 | -0.0712 | -41.0051
-10.5 | -0.7901 | 0.01842 | -0.0677 | -42.8936
-10 | -0.7721 | 0.01705 | -0.0634 | -45.2845
-9.5 | -0.7483 | 0.01626 | -0.0588 | -46.0209
-9 | -0.717 | 0.01562 | -0.0551 | -45.9027
-8.5 | -0.6878 | 0.0146 | -0.0512 | -47.1096
-8 | -0.646 | 0.01391 | -0.0493 | -46.4414
-7.5 | -0.6051 | 0.01315 | -0.047 | -46.0152
-7 | -0.5598 | 0.01245 | -0.0455 | -44.9639
-6.5 | -0.514 | 0.01171 | -0.0439 | -43.8941
-6 | -0.4661 | 0.01104 | -0.0427 | -42.2192
-5.5 | -0.4184 | 0.01023 | -0.0416 | -40.8993
-5 | -0.3727 | 0.00946 | -0.0399 | -39.3975
-4.5 | -0.3299 | 0.009 | -0.0379 | -36.6556
-4 | -0.2896 | 0.00771 | -0.0361 | -37.5616
-3.5 | -0.2384 | 0.0074 | -0.0355 | -32.2162
-3 | -0.1824 | 0.0075 | -0.0355 | -24.32
-2.5 | -0.1253 | 0.00762 | -0.0357 | -16.4436
-2 | -0.0684 | 0.00776 | -0.0358 | -8.8144
-1.5 | -0.0111 | 0.00786 | -0.0361 | -1.4122
-1 | 0.0461 | 0.00803 | -0.0363 | 5.741
-0.5 | 0.1038 | 0.00805 | -0.0367 | 12.8944
0 | 0.1607 | 0.00824 | -0.0369 | 19.5024
0.5 | 0.2184 | 0.0083 | -0.0372 | 26.3133
1 | 0.2756 | 0.00832 | -0.0375 | 33.125
1.5 | 0.3328 | 0.00844 | -0.0379 | 39.4313
2 | 0.3904 | 0.00845 | -0.0383 | 46.2012
2.5 | 0.4475 | 0.00853 | -0.0386 | 52.4619
3 | 0.5043 | 0.00857 | -0.0389 | 58.8448
3.5 | 0.5609 | 0.0086 | -0.0391 | 65.2209
4 | 0.6171 | 0.00871 | -0.0393 | 70.8496
4.5 | 0.6731 | 0.00877 | -0.0394 | 76.7503
5 | 0.727 | 0.0088 | -0.0391 | 82.6136
5.5 | 0.7797 | 0.00894 | -0.0386 | 87.2148
6.5 | 0.8522 | 0.01119 | -0.0328 | 76.1573
7 | 0.8899 | 0.01209 | -0.0301 | 73.6063
7.5 | 0.9276 | 0.01285 | -0.0273 | 72.1868
8 | 0.9618 | 0.01342 | -0.0239 | 71.6692
8.5 | 0.9932 | 0.01407 | -0.02 | 70.5899
9 | 1.022 | 0.01487 | -0.016 | 68.729
10 | 1.0588 | 0.01714 | -0.0054 | 61.7736
10.5 | 1.104 | 0.01847 | -0.0062 | 59.7726
11 | 1.126 | 0.02016 | -0.0027 | 55.8532
11.5 | 1.1498 | 0.02187 | 0.0002 | 52.5743
12 | 1.1683 | 0.02406 | 0.0032 | 48.5578
12.5 | 1.1915 | 0.02611 | 0.0053 | 45.6339
13 | 1.2066 | 0.02894 | 0.0075 | 41.6932
13.5 | 1.2212 | 0.03206 | 0.0092 | 38.0911
14 | 1.2415 | 0.0349 | 0.0102 | 35.5731
14.5 | 1.2567 | 0.03836 | 0.011 | 32.7607
15 | 1.2594 | 0.04314 | 0.0117 | 29.1933
15.5 | 1.277 | 0.04664 | 0.0119 | 27.3799
16 | 1.2895 | 0.05074 | 0.0119 | 25.4139
16.5 | 1.2995 | 0.05523 | 0.0116 | 23.5289
17 | 1.2982 | 0.06106 | 0.011 | 21.2611
17.5 | 1.3033 | 0.06643 | 0.0102 | 19.6191
18 | 1.3091 | 0.07195 | 0.0089 | 18.1946
18.5 | 1.3116 | 0.07805 | 0.0073 | 16.8046
19 | 1.3113 | 0.08478 | 0.005 | 15.4671
19.5 | 1.3025 | 0.09285 | 0.0022 | 14.028
20 | 1.2947 | 0.10113 | -0.0012 | 12.8023

## 35. Re 750k Mach 0.10 (1)
BIGFOIL.COM POLAR EXPORT
p51droot
P-51D ROOT (BL17.5) |  |  |  | Cl Max: | 1.521 | at alpha= | 15 | deg
JavaFoil+Calcfoil stall+Eppler ext transition |  |  |  | L/D Max: | 172.152 | at alpha= | 4.5 | deg
Re: | 750000 |  |  | Cd Min: | 0.0033 | at alpha= | -3.5 | deg
Mach: | 0.1 |  |  | Cl=0 at alpha= | -1.5323 | deg
|  |  |  | @ Cl=0.1, Cd= | 0.0041879
|  |  |  | @ Cl=0.4, Cd= | 0.003548
|  |  |  | @ Cl=0.6, Cd= | 0.00564
alpha (deg) | Cl | Cd | Cm | Cl/Cd
-19.5 | -1.044 | 0.16677 | -0.003 | -6.259
-19 | -1.061 | 0.15726 | -0.004 | -6.744
-18.5 | -1.076 | 0.15051 | -0.004 | -7.149
-18 | -1.091 | 0.1408 | -0.005 | -7.751
-17.5 | -1.093 | 0.1326 | -0.005 | -8.243
-17 | -1.094 | 0.12439 | -0.006 | -8.794
-16.5 | -1.091 | 0.11754 | -0.006 | -9.285
-16 | -1.092 | 0.10526 | -0.007 | -10.372
-15.5 | -1.083 | 0.09971 | -0.008 | -10.864
-15 | -1.071 | 0.09381 | -0.008 | -11.418
-14.5 | -1.135 | 0.05334 | -0.011 | -21.271
-14 | -1.085 | 0.06218 | -0.011 | -17.455
-13.5 | -1.124 | 0.03795 | -0.013 | -29.605
-13 | -1.115 | 0.03127 | -0.015 | -35.663
-12.5 | -1.089 | 0.02948 | -0.015 | -36.932
-12 | -1.062 | 0.02661 | -0.016 | -39.926
-11.5 | -1.036 | 0.02366 | -0.017 | -43.768
-11 | -1.002 | 0.02125 | -0.018 | -47.17
-10.5 | -0.971 | 0.01851 | -0.019 | -52.482
-10 | -0.933 | 0.01691 | -0.02 | -55.187
-9.5 | -0.892 | 0.01552 | -0.021 | -57.455
-9 | -0.846 | 0.01448 | -0.022 | -58.412
-8.5 | -0.798 | 0.01377 | -0.023 | -57.929
-8 | -0.748 | 0.01284 | -0.024 | -58.285
-7.5 | -0.696 | 0.01226 | -0.025 | -56.8
-7 | -0.644 | 0.0115 | -0.025 | -56.039
-6.5 | -0.589 | 0.01095 | -0.026 | -53.843
-6 | -0.534 | 0.01036 | -0.027 | -51.564
-5.5 | -0.478 | 0.0098 | -0.028 | -48.741
-5 | -0.42 | 0.00931 | -0.029 | -45.134
-4.5 | -0.362 | 0.00888 | -0.03 | -40.722
-4 | -0.302 | 0.00548 | -0.031 | -55.166
-3.5 | -0.242 | 0.0033 | -0.032 | -73.217
-3 | -0.18 | 0.00388 | -0.033 | -46.437
-2.5 | -0.119 | 0.00381 | -0.034 | -31.219
-2 | -0.058 | 0.0042 | -0.035 | -13.706
-1.5 | 0.004 | 0.00414 | -0.036 | 0.961
-1 | 0.066 | 0.00416 | -0.036 | 15.82
-0.5 | 0.127 | 0.00421 | -0.037 | 30.274
0 | 0.19 | 0.00334 | -0.038 | 56.921
0.5 | 0.252 | 0.00339 | -0.039 | 74.328
1 | 0.314 | 0.00346 | -0.04 | 90.596
1.5 | 0.376 | 0.00354 | -0.041 | 105.989
2 | 0.436 | 0.00356 | -0.042 | 122.431
2.5 | 0.498 | 0.00392 | -0.042 | 126.98
3 | 0.559 | 0.00564 | -0.043 | 99.121
3.5 | 0.62 | 0.00564 | -0.044 | 109.862
4 | 0.681 | 0.00569 | -0.045 | 119.586
4.5 | 0.741 | 0.0043 | -0.046 | 172.152
5 | 0.787 | 0.01041 | -0.046 | 75.622
5.5 | 0.845 | 0.01087 | -0.047 | 77.73
6 | 0.901 | 0.0115 | -0.047 | 78.382
6.5 | 0.956 | 0.0133 | -0.048 | 71.881
7 | 1.008 | 0.01495 | -0.049 | 67.443
7.5 | 1.06 | 0.01576 | -0.049 | 67.258
8 | 1.111 | 0.01637 | -0.05 | 67.853
8.5 | 1.16 | 0.01717 | -0.051 | 67.549
9 | 1.207 | 0.01802 | -0.052 | 66.992
9.5 | 1.251 | 0.01916 | -0.052 | 65.301
10 | 1.294 | 0.02023 | -0.053 | 63.979
10.5 | 1.335 | 0.02138 | -0.054 | 62.427
11 | 1.372 | 0.022 | -0.054 | 62.37
11.5 | 1.406 | 0.02307 | -0.055 | 60.96
12 | 1.438 | 0.02491 | -0.055 | 57.722
12.5 | 1.465 | 0.02631 | -0.056 | 55.681
13 | 1.487 | 0.02829 | -0.056 | 52.556
13.5 | 1.506 | 0.03037 | -0.057 | 49.591
14 | 1.516 | 0.03339 | -0.057 | 45.404
14.5 | 1.52 | 0.03773 | -0.057 | 40.297
15 | 1.521 | 0.04199 | -0.057 | 36.221
15.5 | 1.512 | 0.04958 | -0.056 | 30.508
16 | 1.505 | 0.05563 | -0.056 | 27.049
16.5 | 1.49 | 0.06135 | -0.056 | 24.289
17 | 1.466 | 0.06979 | -0.056 | 21
17.5 | 1.426 | 0.08357 | -0.054 | 17.07
18 | 1.353 | 0.11501 | -0.049 | 11.765
18.5 | 1.316 | 0.13067 | -0.046 | 10.067
19 | 1.284 | 0.14385 | -0.045 | 8.925
19.5 | 1.255 | 0.15177 | -0.044 | 8.271
20 | 1.226 | 0.16179 | -0.044 | 7.574

## 36. Re 750k Mach 0.10 (2)
BIGFOIL.COM POLAR EXPORT
p51droot
P-51D ROOT (BL17.5) |  |  |  | Cl Max: | 1.2987 | at alpha= | 18.5 | deg
XFOIL ncrit=9 |  |  |  | L/D Max: | 87.2717 | at alpha= | 5.5 | deg
Re: | 750000 |  |  | Cd Min: | 0.12427 | at alpha= | -20 | deg
Mach: | 0.1 |  |  | Cl=0 at alpha= | -1.401 | deg
|  |  |  | @ Cl=0.1, Cd= | 0.0080778
|  |  |  | @ Cl=0.4, Cd= | 0.0084931
|  |  |  | @ Cl=0.6, Cd= | 0.0086937
alpha (deg) | Cl | Cd | Cm | Cl/Cd
-20 | -0.9423 | 0.12427 | -0.0306 | -7.5827
-19.5 | -1.0037 | 0.10444 | -0.0426 | -9.6103
-19 | -1.036 | 0.09106 | -0.0504 | -11.3771
-18.5 | -1.0601 | 0.07986 | -0.0565 | -13.2745
-18 | -1.0735 | 0.0708 | -0.0612 | -15.1624
-17.5 | -1.0817 | 0.06309 | -0.0646 | -17.1453
-17 | -1.0895 | 0.05626 | -0.0667 | -19.3654
-16.5 | -1.0836 | 0.0512 | -0.0682 | -21.1641
-16 | -1.0751 | 0.04671 | -0.0693 | -23.0165
-15.5 | -1.0653 | 0.04259 | -0.0697 | -25.0129
-15 | -1.0524 | 0.03902 | -0.0697 | -26.9708
-13 | -0.9523 | 0.02766 | -0.0718 | -34.4288
-12.5 | -0.8992 | 0.02554 | -0.076 | -35.2075
-12 | -0.8661 | 0.02305 | -0.0767 | -37.5748
-11.5 | -0.8384 | 0.0215 | -0.0749 | -38.9953
-11 | -0.8093 | 0.02023 | -0.0729 | -40.0049
-10.5 | -0.7833 | 0.01897 | -0.0699 | -41.2915
-10 | -0.7681 | 0.01736 | -0.0653 | -44.2454
-9 | -0.7168 | 0.01577 | -0.0566 | -45.4534
-8.5 | -0.6884 | 0.01476 | -0.0524 | -46.6396
-8 | -0.6477 | 0.01403 | -0.0502 | -46.1654
-7.5 | -0.6064 | 0.0133 | -0.0479 | -45.594
-7 | -0.5621 | 0.01253 | -0.0461 | -44.8603
-6.5 | -0.5161 | 0.0118 | -0.0445 | -43.7373
-6 | -0.4679 | 0.01112 | -0.0432 | -42.0773
-5.5 | -0.4201 | 0.01032 | -0.042 | -40.7074
-5 | -0.3753 | 0.00954 | -0.0401 | -39.3396
-4.5 | -0.3312 | 0.00915 | -0.0383 | -36.1967
-4 | -0.2907 | 0.00783 | -0.0365 | -37.1264
-3.5 | -0.2401 | 0.00742 | -0.0357 | -32.3585
-3 | -0.1838 | 0.00752 | -0.0357 | -24.4415
-2.5 | -0.1265 | 0.00765 | -0.0358 | -16.5359
-2 | -0.069 | 0.00777 | -0.036 | -8.8803
-1.5 | -0.0114 | 0.00789 | -0.0362 | -1.4449
-1 | 0.0462 | 0.00805 | -0.0365 | 5.7391
-0.5 | 0.1042 | 0.00808 | -0.0368 | 12.896
0 | 0.1614 | 0.00828 | -0.037 | 19.4928
0.5 | 0.2195 | 0.00833 | -0.0374 | 26.3505
1 | 0.2769 | 0.00835 | -0.0377 | 33.1617
1.5 | 0.3346 | 0.00846 | -0.038 | 39.5508
2 | 0.3925 | 0.00848 | -0.0384 | 46.2854
2.5 | 0.4499 | 0.00858 | -0.0387 | 52.4359
3 | 0.5071 | 0.0086 | -0.039 | 58.9651
3.5 | 0.5639 | 0.00863 | -0.0392 | 65.3418
4 | 0.6206 | 0.00873 | -0.0393 | 71.0882
5 | 0.7308 | 0.00885 | -0.039 | 82.5763
5.5 | 0.7837 | 0.00898 | -0.0385 | 87.2717
6 | 0.8158 | 0.01037 | -0.0348 | 78.6692
6.5 | 0.8548 | 0.01132 | -0.0323 | 75.5124
7 | 0.8921 | 0.01221 | -0.0294 | 73.0631
8 | 0.9623 | 0.01351 | -0.0226 | 71.2287
8.5 | 0.9937 | 0.01421 | -0.0187 | 69.9296
9 | 1.0205 | 0.01513 | -0.0144 | 67.4488
9.5 | 1.0409 | 0.01635 | -0.0095 | 63.6636
10 | 1.0577 | 0.0175 | -0.004 | 60.44
10.5 | 1.1026 | 0.01889 | -0.0047 | 58.3695
11 | 1.125 | 0.02063 | -0.0013 | 54.5322
11.5 | 1.1471 | 0.02252 | 0.0017 | 50.9369
12 | 1.1663 | 0.02476 | 0.0045 | 47.1042
12.5 | 1.1885 | 0.02699 | 0.0067 | 44.0348
13 | 1.2005 | 0.0302 | 0.0089 | 39.7517
13.5 | 1.2176 | 0.03326 | 0.0103 | 36.6085
14 | 1.2372 | 0.0363 | 0.0112 | 34.0826
14.5 | 1.2505 | 0.04004 | 0.0119 | 31.2313
15 | 1.2553 | 0.04472 | 0.0126 | 28.0702
15.5 | 1.271 | 0.04851 | 0.0127 | 26.2008
16 | 1.2824 | 0.05285 | 0.0126 | 24.2649
16.5 | 1.2902 | 0.05768 | 0.0122 | 22.3682
17 | 1.2857 | 0.06399 | 0.0116 | 20.0922
17.5 | 1.2944 | 0.06915 | 0.0105 | 18.7187
18 | 1.298 | 0.07512 | 0.009 | 17.279
18.5 | 1.2987 | 0.08164 | 0.0071 | 15.9076
19 | 1.2961 | 0.08889 | 0.0046 | 14.5809
19.5 | 1.2828 | 0.09771 | 0.0013 | 13.1286
20 | 1.2775 | 0.1061 | -0.0025 | 12.0405

## 37. Re 750k Mach 0.25 (1)
BIGFOIL.COM POLAR EXPORT
p51droot
P-51D ROOT (BL17.5) |  |  |  | Cl Max: | 1.45 | at alpha= | 13 | deg
JavaFoil+Calcfoil stall+Eppler ext transition |  |  |  | L/D Max: | 136.512 | at alpha= | 2.5 | deg
Re: | 750000 |  |  | Cd Min: | 0.00341 | at alpha= | 2 | deg
Mach: | 0.25 |  |  | Cl=0 at alpha= | -1.5317 | deg
|  |  |  | @ Cl=0.1, Cd= | 0.0039649
|  |  |  | @ Cl=0.4, Cd= | 0.0039287
|  |  |  | @ Cl=0.6, Cd= | 0.0055648
alpha (deg) | Cl | Cd | Cm | Cl/Cd
-17.5 | -0.92 | 0.14947 | -0.005 | -6.158
-17 | -0.941 | 0.14067 | -0.005 | -6.691
-16.5 | -0.959 | 0.13177 | -0.006 | -7.274
-16 | -0.971 | 0.12535 | -0.006 | -7.75
-15.5 | -0.981 | 0.11575 | -0.007 | -8.475
-15 | -0.988 | 0.10871 | -0.008 | -9.092
-14.5 | -0.99 | 0.09881 | -0.008 | -10.017
-14 | -0.989 | 0.09129 | -0.009 | -10.838
-13.5 | -0.997 | 0.07708 | -0.011 | -12.928
-13 | -0.983 | 0.07348 | -0.012 | -13.372
-12.5 | -1.052 | 0.03745 | -0.015 | -28.086
-12 | -1.042 | 0.03125 | -0.016 | -33.344
-11.5 | -1.025 | 0.02694 | -0.017 | -38.05
-11 | -0.996 | 0.02415 | -0.018 | -41.26
-10.5 | -0.967 | 0.02157 | -0.019 | -44.855
-10 | -0.937 | 0.01868 | -0.02 | -50.164
-9.5 | -0.9 | 0.0177 | -0.021 | -50.839
-9 | -0.858 | 0.0155 | -0.022 | -55.358
-8.5 | -0.811 | 0.0145 | -0.023 | -55.956
-8 | -0.762 | 0.01346 | -0.024 | -56.641
-7.5 | -0.711 | 0.01272 | -0.025 | -55.899
-7 | -0.657 | 0.01194 | -0.026 | -55.041
-6.5 | -0.602 | 0.01135 | -0.027 | -53.056
-6 | -0.546 | 0.01069 | -0.028 | -51.059
-5.5 | -0.488 | 0.01008 | -0.029 | -48.409
-5 | -0.429 | 0.00954 | -0.03 | -44.939
-4.5 | -0.37 | 0.00957 | -0.031 | -38.638
-4 | -0.309 | 0.01108 | -0.032 | -27.921
-3.5 | -0.248 | 0.00364 | -0.033 | -68.197
-3 | -0.185 | 0.00364 | -0.034 | -50.888
-2.5 | -0.122 | 0.00362 | -0.035 | -33.766
-2 | -0.059 | 0.00401 | -0.036 | -14.748
-1.5 | 0.004 | 0.00395 | -0.036 | 1.035
-1 | 0.068 | 0.00397 | -0.037 | 17.011
-0.5 | 0.131 | 0.00396 | -0.038 | 33.048
0 | 0.195 | 0.00401 | -0.039 | 48.68
0.5 | 0.259 | 0.00407 | -0.04 | 63.602
1 | 0.322 | 0.00404 | -0.041 | 79.781
1.5 | 0.386 | 0.00408 | -0.042 | 94.548
2 | 0.448 | 0.00341 | -0.043 | 131.455
2.5 | 0.511 | 0.00375 | -0.044 | 136.512
3 | 0.574 | 0.00554 | -0.044 | 103.746
3.5 | 0.637 | 0.0056 | -0.045 | 113.821
4 | 0.699 | 0.00563 | -0.046 | 124.266
4.5 | 0.753 | 0.00689 | -0.047 | 109.323
5 | 0.807 | 0.0107 | -0.047 | 75.457
5.5 | 0.866 | 0.01123 | -0.048 | 77.099
6 | 0.923 | 0.01191 | -0.049 | 77.502
6.5 | 0.979 | 0.0138 | -0.049 | 70.935
7 | 1.032 | 0.01567 | -0.05 | 65.845
7.5 | 1.084 | 0.0164 | -0.051 | 66.097
8 | 1.135 | 0.01714 | -0.051 | 66.202
8.5 | 1.183 | 0.0181 | -0.052 | 65.349
9 | 1.228 | 0.01941 | -0.053 | 63.243
9.5 | 1.271 | 0.0204 | -0.053 | 62.308
10 | 1.311 | 0.02169 | -0.054 | 60.466
10.5 | 1.348 | 0.02302 | -0.055 | 58.528
11 | 1.38 | 0.0238 | -0.056 | 57.983
11.5 | 1.407 | 0.02521 | -0.056 | 55.825
12 | 1.427 | 0.02774 | -0.056 | 51.456
12.5 | 1.443 | 0.03008 | -0.057 | 47.978
13 | 1.45 | 0.03323 | -0.057 | 43.63
13.5 | 1.444 | 0.03804 | -0.057 | 37.96
14 | 1.439 | 0.04273 | -0.057 | 33.662
14.5 | 1.43 | 0.04809 | -0.056 | 29.738
15 | 1.415 | 0.05452 | -0.056 | 25.946
15.5 | 1.369 | 0.0725 | -0.054 | 18.886
16 | 1.282 | 0.10626 | -0.046 | 12.062
16.5 | 1.234 | 0.11963 | -0.043 | 10.314
17 | 1.188 | 0.13358 | -0.042 | 8.89
17.5 | 1.14 | 0.14357 | -0.041 | 7.938
18 | 1.079 | 0.15723 | -0.037 | 6.864

## 38. Re 750k Mach 0.25 (2)
BIGFOIL.COM POLAR EXPORT
p51droot
P-51D ROOT (BL17.5) |  |  |  | Cl Max: | 1.2389 | at alpha= | 16 | deg
XFOIL ncrit=9 |  |  |  | L/D Max: | 86.9007 | at alpha= | 5.5 | deg
Re: | 750000 |  |  | Cd Min: | 0.13692 | at alpha= | 20 | deg
Mach: | 0.25 |  |  | Cl=0 at alpha= | -1.3875 | deg
|  |  |  | @ Cl=0.1, Cd= | 0.0082846
|  |  |  | @ Cl=0.4, Cd= | 0.0086268
|  |  |  | @ Cl=0.6, Cd= | 0.0088665
alpha (deg) | Cl | Cd | Cm | Cl/Cd
-13 | -0.9397 | 0.03293 | -0.0778 | -28.5363
-12.5 | -0.8922 | 0.02971 | -0.0821 | -30.0303
-12 | -0.8498 | 0.02699 | -0.0843 | -31.4857
-11.5 | -0.8238 | 0.02461 | -0.083 | -33.4742
-11 | -0.795 | 0.0229 | -0.0811 | -34.7162
-10.5 | -0.768 | 0.02127 | -0.0784 | -36.1072
-10 | -0.7464 | 0.0195 | -0.0748 | -38.2769
-9.5 | -0.7243 | 0.01804 | -0.0708 | -40.1497
-9 | -0.6985 | 0.01686 | -0.0667 | -41.4294
-8.5 | -0.6749 | 0.01589 | -0.0615 | -42.4733
-8 | -0.6521 | 0.01475 | -0.0561 | -44.2102
-7.5 | -0.6116 | 0.01402 | -0.0531 | -43.6234
-7 | -0.5723 | 0.01304 | -0.05 | -43.888
-6.5 | -0.5252 | 0.01234 | -0.0481 | -42.5608
-6 | -0.4785 | 0.0115 | -0.0462 | -41.6087
-5.5 | -0.4297 | 0.01076 | -0.0445 | -39.9349
-5 | -0.3882 | 0.01019 | -0.0415 | -38.0962
-4.5 | -0.34 | 0.00975 | -0.0401 | -34.8718
-3.5 | -0.2498 | 0.0076 | -0.0368 | -32.8684
-3 | -0.1915 | 0.00763 | -0.0367 | -25.0983
-2.5 | -0.1325 | 0.00777 | -0.0368 | -17.0528
-2 | -0.0728 | 0.00789 | -0.0369 | -9.2269
-1.5 | -0.0135 | 0.00809 | -0.0371 | -1.6687
-1 | 0.0465 | 0.00815 | -0.0374 | 5.7055
-0.5 | 0.1061 | 0.0083 | -0.0376 | 12.7831
0 | 0.1655 | 0.00839 | -0.0378 | 19.7259
0.5 | 0.2254 | 0.0085 | -0.0381 | 26.5176
1 | 0.2843 | 0.00857 | -0.0384 | 33.1739
1.5 | 0.3443 | 0.00858 | -0.0387 | 40.1282
2 | 0.4038 | 0.00863 | -0.039 | 46.7903
2.5 | 0.4632 | 0.00877 | -0.0393 | 52.8164
3 | 0.5226 | 0.00876 | -0.0395 | 59.6575
3.5 | 0.5808 | 0.00886 | -0.0395 | 65.553
4 | 0.6397 | 0.00888 | -0.0396 | 72.0383
4.5 | 0.6973 | 0.00898 | -0.0394 | 77.6503
5 | 0.7535 | 0.00901 | -0.0389 | 83.6293
5.5 | 0.8047 | 0.00926 | -0.0376 | 86.9006
6 | 0.8291 | 0.01101 | -0.0323 | 75.3043
6.5 | 0.8672 | 0.01196 | -0.029 | 72.5084
7 | 0.9001 | 0.01279 | -0.0248 | 70.3753
7.5 | 0.9309 | 0.0135 | -0.0201 | 68.9556
8 | 0.9622 | 0.01432 | -0.0158 | 67.1927
8.5 | 0.9917 | 0.01529 | -0.0115 | 64.8594
9 | 1.0148 | 0.01658 | -0.0066 | 61.2063
9.5 | 1.0336 | 0.01815 | -0.0016 | 56.9477
10 | 1.0513 | 0.01973 | 0.0035 | 53.2843
11 | 1.1152 | 0.02373 | 0.0061 | 46.9954
11.5 | 1.1305 | 0.02663 | 0.009 | 42.4521
12 | 1.1518 | 0.02937 | 0.011 | 39.2169
12.5 | 1.1679 | 0.03274 | 0.0127 | 35.672
13 | 1.1792 | 0.03675 | 0.0141 | 32.0871
13.5 | 1.1955 | 0.04048 | 0.0151 | 29.5331
14 | 1.2098 | 0.04453 | 0.0157 | 27.1682
14.5 | 1.2107 | 0.0499 | 0.0162 | 24.2625
15 | 1.2245 | 0.05432 | 0.0163 | 22.5423
15.5 | 1.2336 | 0.05935 | 0.016 | 20.7852
16 | 1.2389 | 0.065 | 0.0153 | 19.06
16.5 | 1.2328 | 0.07205 | 0.0141 | 17.1103
17 | 1.2354 | 0.07866 | 0.0123 | 15.7056
17.5 | 1.2339 | 0.08601 | 0.01 | 14.346
18 | 1.2278 | 0.09433 | 0.0068 | 13.016
18.5 | 1.218 | 0.10346 | 0.0028 | 11.7727
19 | 1.2014 | 0.11391 | -0.0023 | 10.5469
19.5 | 1.1856 | 0.12497 | -0.0083 | 9.4871
20 | 1.1669 | 0.13692 | -0.0154 | 8.5225

## 39. Re 750k Mach 0.50 (1)
BIGFOIL.COM POLAR EXPORT
p51droot
P-51D ROOT (BL17.5) |  |  |  | Cl Max: | 1.246 | at alpha= | 9 | deg
JavaFoil+Calcfoil stall+Eppler ext transition |  |  |  | L/D Max: | 102.306 | at alpha= | 4 | deg
Re: | 750000 |  |  | Cd Min: | 0.00385 | at alpha= | -2.5 | deg
Mach: | 0.5 |  |  | Cl=0 at alpha= | -1.5352 | deg
|  |  |  | @ Cl=0.1, Cd= | 0.0041894
|  |  |  | @ Cl=0.4, Cd= | 0.0068991
|  |  |  | @ Cl=0.6, Cd= | 0.0086188
alpha (deg) | Cl | Cd | Cm | Cl/Cd
-20 | -1.025 | 0.21759 | -0.003 | -4.712
-19.5 | -0.999 | 0.19918 | -0.004 | -5.014
-19 | -0.972 | 0.19211 | -0.004 | -5.06
-18.5 | -0.945 | 0.18706 | -0.005 | -5.053
-18 | -0.918 | 0.18098 | -0.005 | -5.072
-17.5 | -0.891 | 0.17597 | -0.006 | -5.062
-17 | -0.863 | 0.22124 | -0.006 | -3.899
-16.5 | -0.837 | 0.16169 | -0.007 | -5.178
-16 | -0.807 | 0.15828 | -0.007 | -5.097
-15.5 | -0.779 | 0.15283 | -0.007 | -5.095
-15 | -0.751 | 0.14518 | -0.008 | -5.171
-14.5 | -0.723 | 0.14936 | -0.008 | -4.842
-14 | -0.696 | 0.14442 | -0.008 | -4.817
-13.5 | -0.668 | 0.14096 | -0.009 | -4.74
-13 | -0.641 | 0.13752 | -0.009 | -4.659
-12.5 | -0.613 | 0.13386 | -0.009 | -4.582
-12 | -0.586 | 0.1188 | -0.01 | -4.933
-11.5 | -0.559 | 0.11135 | -0.011 | -5.023
-11 | -0.531 | 0.0998 | -0.011 | -5.323
-10.5 | -0.502 | 0.09346 | -0.01 | -5.371
-10 | -0.474 | 0.08273 | -0.011 | -5.732
-9.5 | -0.695 | 0.06404 | -0.015 | -10.859
-9 | -0.817 | 0.0267 | -0.023 | -30.613
-8.5 | -0.814 | 0.02256 | -0.025 | -36.074
-8 | -0.79 | 0.01992 | -0.026 | -39.661
-7.5 | -0.754 | 0.01759 | -0.027 | -42.844
-7 | -0.708 | 0.01548 | -0.029 | -45.747
-6.5 | -0.655 | 0.01443 | -0.03 | -45.352
-6 | -0.596 | 0.01505 | -0.031 | -39.612
-5.5 | -0.535 | 0.01429 | -0.032 | -37.428
-5 | -0.471 | 0.01365 | -0.033 | -34.467
-4.5 | -0.405 | 0.01304 | -0.034 | -31.084
-4 | -0.339 | 0.01251 | -0.035 | -27.094
-3.5 | -0.272 | 0.01199 | -0.036 | -22.69
-3 | -0.207 | 0.00605 | -0.038 | -34.181
-2.5 | -0.137 | 0.00385 | -0.039 | -35.436
-2 | -0.066 | 0.00416 | -0.04 | -15.876
-1.5 | 0.005 | 0.00418 | -0.041 | 1.095
-1 | 0.076 | 0.00421 | -0.042 | 17.924
-0.5 | 0.146 | 0.00415 | -0.043 | 35.261
0 | 0.218 | 0.00423 | -0.044 | 51.623
0.5 | 0.289 | 0.00425 | -0.045 | 68.058
1 | 0.358 | 0.00682 | -0.045 | 52.41
1.5 | 0.427 | 0.00695 | -0.046 | 61.409
2 | 0.495 | 0.00716 | -0.047 | 69.036
2.5 | 0.563 | 0.00851 | -0.048 | 66.123
3 | 0.631 | 0.00871 | -0.049 | 72.486
3.5 | 0.699 | 0.00889 | -0.05 | 78.664
4 | 0.766 | 0.00749 | -0.051 | 102.306
4.5 | 0.828 | 0.01192 | -0.051 | 69.475
5 | 0.892 | 0.01284 | -0.052 | 69.459
5.5 | 0.955 | 0.01358 | -0.053 | 70.33
6 | 1.015 | 0.01575 | -0.054 | 64.421
6.5 | 1.072 | 0.01791 | -0.055 | 59.841
7 | 1.124 | 0.01929 | -0.055 | 58.283
7.5 | 1.171 | 0.02057 | -0.056 | 56.926
8 | 1.21 | 0.02225 | -0.057 | 54.383
8.5 | 1.238 | 0.02428 | -0.058 | 50.973
9 | 1.246 | 0.02718 | -0.058 | 45.855
9.5 | 1.226 | 0.02925 | -0.059 | 41.912
10 | 1.122 | 0.03752 | -0.057 | 29.913
10.5 | 0.674 | 0.09097 | -0.029 | 7.404
11 | 0.701 | 0.09837 | -0.03 | 7.13
11.5 | 0.729 | 0.10612 | -0.031 | 6.872
12 | 0.759 | 0.12313 | -0.034 | 6.164
12.5 | 0.785 | 0.13535 | -0.033 | 5.8
13 | 0.813 | 0.13015 | -0.034 | 6.246
13.5 | 0.841 | 0.13641 | -0.035 | 6.162
14 | 0.868 | 0.14103 | -0.036 | 6.157

## 40. Re 750k Mach 0.50 (2)
BIGFOIL.COM POLAR EXPORT
p51droot
P-51D ROOT (BL17.5) |  |  |  | Cl Max: | 1.0749 | at alpha= | 12.5 | deg
XFOIL ncrit=9 |  |  |  | L/D Max: | 80.8129 | at alpha= | 5 | deg
Re: | 750000 |  |  | Cd Min: | 0.19618 | at alpha= | 17.5 | deg
Mach: | 0.5 |  |  | Cl=0 at alpha= | -1.3314 | deg
|  |  |  | @ Cl=0.1, Cd= | 0.0088879
|  |  |  | @ Cl=0.4, Cd= | 0.0093529
|  |  |  | @ Cl=0.6, Cd= | 0.0095944
alpha (deg) | Cl | Cd | Cm | Cl/Cd
-15 | -0.4823 | 0.15268 | -0.0312 | -3.1589
-14.5 | -0.4923 | 0.13841 | -0.0386 | -3.5568
-13.5 | -0.4622 | 0.11821 | -0.0548 | -3.91
-13 | -0.5394 | 0.09313 | -0.0705 | -5.7919
-12.5 | -0.5895 | 0.07424 | -0.0855 | -7.9405
-12 | -0.6146 | 0.06088 | -0.0969 | -10.0953
-11.5 | -0.6337 | 0.05099 | -0.1034 | -12.4279
-11 | -0.6494 | 0.04332 | -0.1062 | -14.9908
-10.5 | -0.663 | 0.03708 | -0.1058 | -17.8803
-10 | -0.6663 | 0.03205 | -0.1035 | -20.7894
-9.5 | -0.6571 | 0.02829 | -0.0999 | -23.2273
-9 | -0.6365 | 0.02547 | -0.0961 | -24.9902
-8.5 | -0.6105 | 0.02311 | -0.0917 | -26.4171
-8 | -0.5831 | 0.021 | -0.087 | -27.7667
-7.5 | -0.5601 | 0.01876 | -0.0822 | -29.8561
-7 | -0.533 | 0.01685 | -0.0774 | -31.632
-6.5 | -0.5146 | 0.0149 | -0.0711 | -34.5369
-6 | -0.5024 | 0.01402 | -0.062 | -35.8345
-5.5 | -0.4678 | 0.01325 | -0.0565 | -35.3057
-5 | -0.4214 | 0.01251 | -0.0529 | -33.6851
-4.5 | -0.3716 | 0.01175 | -0.0499 | -31.6255
-4 | -0.3211 | 0.01086 | -0.0472 | -29.5672
-3.5 | -0.2739 | 0.00955 | -0.0445 | -28.6806
-3 | -0.2268 | 0.00822 | -0.0417 | -27.5912
-2.5 | -0.1596 | 0.00829 | -0.0412 | -19.2521
-2 | -0.0912 | 0.00845 | -0.0409 | -10.7929
-1.5 | -0.0232 | 0.00866 | -0.0408 | -2.679
-1 | 0.0456 | 0.00884 | -0.0409 | 5.1584
-0.5 | 0.1137 | 0.0089 | -0.0409 | 12.7753
0 | 0.1818 | 0.00914 | -0.041 | 19.8906
0.5 | 0.2496 | 0.0092 | -0.0411 | 27.1304
1 | 0.3176 | 0.00928 | -0.0412 | 34.2241
2 | 0.4532 | 0.0094 | -0.0413 | 48.2128
2.5 | 0.5209 | 0.00947 | -0.0412 | 55.0053
3 | 0.5881 | 0.00958 | -0.0409 | 61.3883
3.5 | 0.654 | 0.00966 | -0.0401 | 67.7019
4 | 0.7197 | 0.00971 | -0.0392 | 74.1195
4.5 | 0.7815 | 0.00976 | -0.0373 | 80.0717
5 | 0.8251 | 0.01021 | -0.0324 | 80.8129
5.5 | 0.8167 | 0.01223 | -0.02 | 66.7784
6 | 0.8407 | 0.01361 | -0.0131 | 61.7708
6.5 | 0.8663 | 0.01504 | -0.0069 | 57.5997
7 | 0.8944 | 0.01658 | -0.0012 | 53.9445
7.5 | 0.9222 | 0.01832 | 0.004 | 50.3384
8 | 0.9482 | 0.02031 | 0.0089 | 46.6864
8.5 | 0.9635 | 0.02323 | 0.0137 | 41.4765
9 | 0.9781 | 0.02664 | 0.0176 | 36.7155
9.5 | 0.9923 | 0.03044 | 0.0208 | 32.5986
10 | 1.0062 | 0.03449 | 0.0234 | 29.1737
10.5 | 1.0194 | 0.03868 | 0.0259 | 26.3547
11 | 1.0298 | 0.04295 | 0.0284 | 23.9767
11.5 | 1.0615 | 0.04887 | 0.0242 | 21.7209
12 | 1.0711 | 0.05432 | 0.0251 | 19.7183
12.5 | 1.0749 | 0.06063 | 0.0253 | 17.7288
13 | 1.0703 | 0.06811 | 0.0243 | 15.7143
13.5 | 1.0598 | 0.07684 | 0.0221 | 13.7923
14 | 1.0404 | 0.08721 | 0.0181 | 11.9298
14.5 | 1.0175 | 0.09891 | 0.0122 | 10.2871
15 | 0.9926 | 0.11174 | 0.0048 | 8.8831
15.5 | 0.9645 | 0.12562 | -0.0039 | 7.6779
16 | 0.9206 | 0.14314 | -0.0157 | 6.4315
16.5 | 0.856 | 0.16666 | -0.0313 | 5.1362
17 | 0.8523 | 0.17903 | -0.0388 | 4.7607
17.5 | 0.8352 | 0.19618 | -0.0489 | 4.2573

## 41. Re 1M Mach 0.00 (1)
BIGFOIL.COM POLAR EXPORT
p51droot
P-51D ROOT (BL17.5) |  |  |  | Cl Max: | 1.549 | at alpha= | 15 | deg
JavaFoil+Calcfoil stall+Eppler ext transition |  |  |  | L/D Max: | 181.755 | at alpha= | 4.5 | deg
Re: | 1000000 |  |  | Cd Min: | 0.003 | at alpha= | -1.5 | deg
Mach: | 0 |  |  | Cl=0 at alpha= | -1.5328 | deg
|  |  |  | @ Cl=0.1, Cd= | 0.0030844
|  |  |  | @ Cl=0.4, Cd= | 0.0033747
|  |  |  | @ Cl=0.6, Cd= | 0.0053216
alpha (deg) | Cl | Cd | Cm | Cl/Cd
-19.5 | -1.084 | 0.1528 | -0.003 | -7.096
-19 | -1.096 | 0.14761 | -0.004 | -7.428
-18.5 | -1.11 | 0.13954 | -0.004 | -7.952
-18 | -1.12 | 0.13017 | -0.005 | -8.605
-17.5 | -1.127 | 0.1179 | -0.006 | -9.561
-17 | -1.123 | 0.11201 | -0.006 | -10.027
-16.5 | -1.125 | 0.10076 | -0.007 | -11.165
-16 | -1.124 | 0.09102 | -0.008 | -12.346
-15.5 | -1.107 | 0.08908 | -0.008 | -12.433
-15 | -1.136 | 0.06369 | -0.01 | -17.829
-14.5 | -1.169 | 0.04234 | -0.012 | -27.601
-14 | -1.165 | 0.03368 | -0.013 | -34.582
-13.5 | -1.147 | 0.03076 | -0.014 | -37.286
-13 | -1.121 | 0.02904 | -0.015 | -38.619
-12.5 | -1.096 | 0.02645 | -0.015 | -41.444
-12 | -1.069 | 0.02405 | -0.016 | -44.443
-11.5 | -1.042 | 0.0211 | -0.017 | -49.411
-11 | -1.009 | 0.01869 | -0.018 | -53.964
-10.5 | -0.975 | 0.01674 | -0.019 | -58.257
-10 | -0.935 | 0.01536 | -0.02 | -60.891
-9.5 | -0.892 | 0.01407 | -0.021 | -63.372
-9 | -0.846 | 0.01317 | -0.022 | -64.194
-8.5 | -0.797 | 0.01237 | -0.023 | -64.455
-8 | -0.748 | 0.01167 | -0.024 | -64.069
-7.5 | -0.696 | 0.01115 | -0.024 | -62.355
-7 | -0.643 | 0.01039 | -0.025 | -61.898
-6.5 | -0.589 | 0.01196 | -0.026 | -49.235
-6 | -0.534 | 0.01154 | -0.027 | -46.233
-5.5 | -0.477 | 0.00919 | -0.028 | -51.919
-5 | -0.42 | 0.01075 | -0.029 | -39.058
-4.5 | -0.361 | 0.00746 | -0.03 | -48.42
-4 | -0.301 | 0.00737 | -0.031 | -40.82
-3.5 | -0.24 | 0.00535 | -0.032 | -44.938
-3 | -0.18 | 0.00542 | -0.033 | -33.146
-2.5 | -0.119 | 0.00547 | -0.034 | -21.663
-2 | -0.057 | 0.00396 | -0.034 | -14.463
-1.5 | 0.004 | 0.003 | -0.035 | 1.321
-1 | 0.065 | 0.00309 | -0.036 | 21.185
-0.5 | 0.127 | 0.00308 | -0.037 | 41.17
0 | 0.189 | 0.00316 | -0.038 | 59.758
0.5 | 0.251 | 0.00324 | -0.039 | 77.401
1 | 0.312 | 0.00326 | -0.04 | 95.775
1.5 | 0.374 | 0.00334 | -0.04 | 111.974
2 | 0.434 | 0.00342 | -0.041 | 127.056
2.5 | 0.495 | 0.00369 | -0.042 | 134.147
3 | 0.556 | 0.0053 | -0.043 | 104.97
3.5 | 0.617 | 0.00533 | -0.044 | 115.821
4 | 0.677 | 0.00534 | -0.045 | 126.895
4.5 | 0.737 | 0.00406 | -0.046 | 181.755
5 | 0.785 | 0.00978 | -0.046 | 80.254
5.5 | 0.842 | 0.01019 | -0.046 | 82.637
6 | 0.898 | 0.01076 | -0.047 | 83.501
6.5 | 0.953 | 0.01239 | -0.048 | 76.897
7 | 1.005 | 0.01412 | -0.049 | 71.178
7.5 | 1.058 | 0.01474 | -0.049 | 71.742
8 | 1.108 | 0.01538 | -0.05 | 72.039
8.5 | 1.157 | 0.01607 | -0.051 | 72.019
9 | 1.205 | 0.01687 | -0.051 | 71.408
9.5 | 1.249 | 0.01791 | -0.052 | 69.755
10 | 1.293 | 0.0189 | -0.053 | 68.406
10.5 | 1.334 | 0.01996 | -0.053 | 66.808
11 | 1.371 | 0.02035 | -0.054 | 67.354
11.5 | 1.407 | 0.02229 | -0.055 | 63.117
12 | 1.439 | 0.0238 | -0.055 | 60.48
12.5 | 1.47 | 0.0243 | -0.056 | 60.492
13 | 1.495 | 0.02578 | -0.056 | 58.002
13.5 | 1.516 | 0.0276 | -0.057 | 54.926
14 | 1.534 | 0.02951 | -0.057 | 51.998
14.5 | 1.546 | 0.03254 | -0.057 | 47.519
15 | 1.549 | 0.03592 | -0.057 | 43.137
15.5 | 1.539 | 0.04307 | -0.057 | 35.743
16 | 1.54 | 0.04671 | -0.057 | 32.971
16.5 | 1.524 | 0.05293 | -0.057 | 28.786
17 | 1.507 | 0.05834 | -0.057 | 25.834
17.5 | 1.485 | 0.06555 | -0.057 | 22.66
18 | 1.46 | 0.07348 | -0.056 | 19.873
18.5 | 1.44 | 0.07735 | -0.057 | 18.611
19 | 1.407 | 0.08756 | -0.056 | 16.064
19.5 | 1.333 | 0.12001 | -0.051 | 11.104
20 | 1.288 | 0.14095 | -0.048 | 9.141

## 42. Re 1M Mach 0.00 (2)
BIGFOIL.COM POLAR EXPORT
p51droot
P-51D ROOT (BL17.5) |  |  |  | Cl Max: | 1.368 | at alpha= | 19 | deg
XFOIL ncrit=9 |  |  |  | L/D Max: | 91.0585 | at alpha= | 5 | deg
Re: | 1000000 |  |  | Cd Min: | 0.09183 | at alpha= | -20 | deg
Mach: | 0 |  |  | Cl=0 at alpha= | -1.4096 | deg
|  |  |  | @ Cl=0.1, Cd= | 0.0072117
|  |  |  | @ Cl=0.4, Cd= | 0.00761
|  |  |  | @ Cl=0.6, Cd= | 0.0078455
alpha (deg) | Cl | Cd | Cm | Cl/Cd
-20 | -1.1204 | 0.09183 | -0.0469 | -12.2008
-19.5 | -1.1363 | 0.08215 | -0.0519 | -13.832
-19 | -1.1605 | 0.07211 | -0.0564 | -16.0935
-18.5 | -1.1701 | 0.06434 | -0.0598 | -18.1862
-18 | -1.1693 | 0.05822 | -0.0621 | -20.0842
-17.5 | -1.1646 | 0.05286 | -0.0639 | -22.0318
-17 | -1.1565 | 0.04816 | -0.0651 | -24.0137
-16.5 | -1.1434 | 0.04418 | -0.0659 | -25.8805
-16 | -1.1273 | 0.04071 | -0.0664 | -27.691
-15.5 | -1.1267 | 0.0362 | -0.066 | -31.1243
-15 | -1.1102 | 0.03316 | -0.0658 | -33.4801
-14 | -1.0238 | 0.02788 | -0.0731 | -36.7217
-13.5 | -0.9818 | 0.02571 | -0.0756 | -38.1875
-12.5 | -0.938 | 0.02163 | -0.0724 | -43.3657
-12 | -0.9118 | 0.02024 | -0.0702 | -45.0494
-11.5 | -0.8848 | 0.01894 | -0.0678 | -46.7159
-11 | -0.8688 | 0.01732 | -0.0637 | -50.1617
-10.5 | -0.8452 | 0.01625 | -0.0599 | -52.0123
-10 | -0.82 | 0.01545 | -0.0555 | -53.0744
-9.5 | -0.7864 | 0.01487 | -0.0522 | -52.885
-9 | -0.7529 | 0.0139 | -0.049 | -54.1655
-8.5 | -0.71 | 0.01332 | -0.0472 | -53.3033
-8 | -0.6654 | 0.01263 | -0.0457 | -52.6841
-7.5 | -0.6198 | 0.01198 | -0.0442 | -51.7362
-7 | -0.5712 | 0.0114 | -0.0432 | -50.1053
-6.5 | -0.5223 | 0.0108 | -0.0422 | -48.3611
-6 | -0.4722 | 0.01021 | -0.0414 | -46.2488
-5.5 | -0.4234 | 0.00969 | -0.0402 | -43.6945
-5 | -0.3801 | 0.00935 | -0.0383 | -40.6524
-4.5 | -0.3303 | 0.00898 | -0.0376 | -36.7817
-4 | -0.2848 | 0.00797 | -0.0365 | -35.734
-3.5 | -0.2381 | 0.00696 | -0.0355 | -34.2098
-3 | -0.1829 | 0.00686 | -0.0355 | -26.6618
-2.5 | -0.1256 | 0.00692 | -0.0357 | -18.1503
-2 | -0.0681 | 0.007 | -0.036 | -9.7286
-1.5 | -0.0104 | 0.00706 | -0.0364 | -1.4731
-1 | 0.0471 | 0.00723 | -0.0367 | 6.5145
-0.5 | 0.105 | 0.00721 | -0.0371 | 14.5631
0 | 0.1627 | 0.00734 | -0.0374 | 22.1662
0.5 | 0.22 | 0.00741 | -0.0377 | 29.6896
1 | 0.2779 | 0.00746 | -0.0381 | 37.252
1.5 | 0.335 | 0.00759 | -0.0384 | 44.137
2 | 0.3929 | 0.00761 | -0.0389 | 51.6294
2.5 | 0.4503 | 0.00761 | -0.0392 | 59.1721
3 | 0.5068 | 0.00772 | -0.0394 | 65.6477
3.5 | 0.5643 | 0.00775 | -0.0398 | 72.8129
4 | 0.6204 | 0.0079 | -0.0399 | 78.5316
4.5 | 0.6763 | 0.00792 | -0.04 | 85.3914
5 | 0.7312 | 0.00803 | -0.04 | 91.0585
5.5 | 0.7756 | 0.00879 | -0.0383 | 88.2366
6 | 0.8124 | 0.0101 | -0.0355 | 80.4356
6.5 | 0.854 | 0.01089 | -0.0334 | 78.4206
7.5 | 0.9382 | 0.01218 | -0.0293 | 77.0279
8 | 0.978 | 0.01269 | -0.0268 | 77.0686
8.5 | 1.011 | 0.01323 | -0.023 | 76.4172
9 | 1.0348 | 0.01417 | -0.018 | 73.0275
9.5 | 1.0571 | 0.01528 | -0.0132 | 69.1819
10 | 1.0816 | 0.01634 | -0.009 | 66.1934
10.5 | 1.1017 | 0.01733 | -0.0041 | 63.5718
11 | 1.1477 | 0.01863 | -0.0051 | 61.6049
11.5 | 1.1765 | 0.01996 | -0.0025 | 58.9429
12 | 1.1978 | 0.02183 | 0.0006 | 54.8694
12.5 | 1.2222 | 0.02365 | 0.003 | 51.6786
13 | 1.2453 | 0.02571 | 0.0051 | 48.4364
13.5 | 1.2599 | 0.02858 | 0.0074 | 44.0833
14 | 1.2784 | 0.03138 | 0.0088 | 40.7393
14.5 | 1.2992 | 0.0342 | 0.0097 | 37.9883
15 | 1.3158 | 0.03753 | 0.0104 | 35.06
15.5 | 1.3221 | 0.042 | 0.011 | 31.4786
16 | 1.335 | 0.04594 | 0.0112 | 29.0596
16.5 | 1.3493 | 0.04983 | 0.0112 | 27.0781
17 | 1.3601 | 0.05417 | 0.011 | 25.108
17.5 | 1.3644 | 0.05935 | 0.0105 | 22.989
18 | 1.357 | 0.06608 | 0.0094 | 20.5357
18.5 | 1.3624 | 0.07152 | 0.0083 | 19.0492
19 | 1.368 | 0.07716 | 0.0068 | 17.7294
19.5 | 1.3653 | 0.08404 | 0.0047 | 16.2458
20 | 1.3594 | 0.09167 | 0.002 | 14.8293

## 43. Re 1M Mach 0.10 (1)
BIGFOIL.COM POLAR EXPORT
p51droot
P-51D ROOT (BL17.5) |  |  |  | Cl Max: | 1.535 | at alpha= | 14.5 | deg
JavaFoil+Calcfoil stall+Eppler ext transition |  |  |  | L/D Max: | 185.032 | at alpha= | 4.5 | deg
Re: | 1000000 |  |  | Cd Min: | 0.003 | at alpha= | -1 | deg
Mach: | 0.1 |  |  | Cl=0 at alpha= | -1.5323 | deg
|  |  |  | @ Cl=0.1, Cd= | 0.0030384
|  |  |  | @ Cl=0.4, Cd= | 0.003338
|  |  |  | @ Cl=0.6, Cd= | 0.0052302
alpha (deg) | Cl | Cd | Cm | Cl/Cd
-19.5 | -1.049 | 0.15885 | -0.003 | -6.605
-19 | -1.065 | 0.15031 | -0.004 | -7.088
-18.5 | -1.081 | 0.14299 | -0.004 | -7.56
-18 | -1.096 | 0.1337 | -0.005 | -8.196
-17.5 | -1.1 | 0.12599 | -0.005 | -8.733
-17 | -1.103 | 0.11604 | -0.006 | -9.508
-16.5 | -1.105 | 0.10605 | -0.007 | -10.417
-16 | -1.106 | 0.09557 | -0.008 | -11.568
-15.5 | -1.126 | 0.07473 | -0.009 | -15.07
-15 | -1.088 | 0.08292 | -0.009 | -13.118
-14.5 | -1.169 | 0.03997 | -0.012 | -29.247
-14 | -1.148 | 0.03796 | -0.013 | -30.243
-13.5 | -1.135 | 0.03364 | -0.014 | -33.742
-13 | -1.121 | 0.02868 | -0.015 | -39.106
-12.5 | -1.094 | 0.02705 | -0.015 | -40.451
-12 | -1.067 | 0.0247 | -0.016 | -43.198
-11.5 | -1.042 | 0.02155 | -0.017 | -48.355
-11 | -1.008 | 0.01939 | -0.018 | -52.001
-10.5 | -0.976 | 0.01703 | -0.019 | -57.305
-10 | -0.937 | 0.01559 | -0.02 | -60.112
-9.5 | -0.894 | 0.0145 | -0.021 | -61.642
-9 | -0.848 | 0.0133 | -0.022 | -63.774
-8.5 | -0.8 | 0.01263 | -0.023 | -63.302
-8 | -0.75 | 0.01175 | -0.024 | -63.815
-7.5 | -0.698 | 0.01125 | -0.025 | -62.061
-7 | -0.646 | 0.01047 | -0.026 | -61.67
-6.5 | -0.591 | 0.01211 | -0.026 | -48.786
-6 | -0.536 | 0.0116 | -0.027 | -46.185
-5.5 | -0.479 | 0.00925 | -0.028 | -51.81
-5 | -0.422 | 0.01083 | -0.029 | -38.94
-4.5 | -0.363 | 0.01047 | -0.03 | -34.645
-4 | -0.302 | 0.00736 | -0.031 | -41.072
-3.5 | -0.242 | 0.00533 | -0.032 | -45.314
-3 | -0.18 | 0.00539 | -0.033 | -33.468
-2.5 | -0.119 | 0.00544 | -0.034 | -21.879
-2 | -0.058 | 0.00385 | -0.035 | -14.952
-1.5 | 0.004 | 0.0039 | -0.036 | 1.02
-1 | 0.066 | 0.003 | -0.036 | 21.925
-0.5 | 0.128 | 0.00307 | -0.037 | 41.466
0 | 0.19 | 0.00315 | -0.038 | 60.211
0.5 | 0.252 | 0.00317 | -0.039 | 79.459
1 | 0.314 | 0.00325 | -0.04 | 96.411
1.5 | 0.376 | 0.00333 | -0.041 | 112.759
2 | 0.436 | 0.00335 | -0.042 | 130.287
2.5 | 0.498 | 0.00363 | -0.042 | 136.971
3 | 0.559 | 0.00521 | -0.043 | 107.356
3.5 | 0.62 | 0.00524 | -0.044 | 118.444
4 | 0.681 | 0.00531 | -0.045 | 128.261
4.5 | 0.741 | 0.004 | -0.046 | 185.032
5 | 0.788 | 0.00984 | -0.046 | 80.096
5.5 | 0.846 | 0.01023 | -0.047 | 82.676
6 | 0.902 | 0.01082 | -0.047 | 83.439
6.5 | 0.957 | 0.01249 | -0.048 | 76.636
7 | 1.009 | 0.01422 | -0.049 | 70.99
7.5 | 1.062 | 0.01485 | -0.049 | 71.464
8 | 1.112 | 0.01543 | -0.05 | 72.078
8.5 | 1.161 | 0.01623 | -0.051 | 71.568
9 | 1.209 | 0.01699 | -0.052 | 71.117
9.5 | 1.253 | 0.01809 | -0.052 | 69.276
10 | 1.296 | 0.01909 | -0.053 | 67.892
10.5 | 1.336 | 0.02014 | -0.054 | 66.348
11 | 1.374 | 0.02072 | -0.054 | 66.289
11.5 | 1.408 | 0.02254 | -0.055 | 62.479
12 | 1.44 | 0.02414 | -0.055 | 59.638
12.5 | 1.469 | 0.02469 | -0.056 | 59.514
13 | 1.492 | 0.02645 | -0.057 | 56.425
13.5 | 1.512 | 0.02898 | -0.057 | 52.162
14 | 1.527 | 0.03043 | -0.057 | 50.189
14.5 | 1.535 | 0.03386 | -0.057 | 45.326
15 | 1.53 | 0.03884 | -0.057 | 39.39
15.5 | 1.524 | 0.04506 | -0.057 | 33.827
16 | 1.525 | 0.04775 | -0.057 | 31.941
16.5 | 1.5 | 0.05537 | -0.057 | 27.099
17 | 1.481 | 0.0618 | -0.057 | 23.957
17.5 | 1.453 | 0.06984 | -0.056 | 20.81
18 | 1.43 | 0.07536 | -0.056 | 18.973
18.5 | 1.396 | 0.08462 | -0.056 | 16.502
19 | 1.306 | 0.12519 | -0.049 | 10.435
19.5 | 1.283 | 0.12911 | -0.05 | 9.935

## 44. Re 1M Mach 0.10 (2)
BIGFOIL.COM POLAR EXPORT
p51droot
P-51D ROOT (BL17.5) |  |  |  | Cl Max: | 1.353 | at alpha= | 19 | deg
XFOIL ncrit=9 |  |  |  | L/D Max: | 91.2159 | at alpha= | 5 | deg
Re: | 1000000 |  |  | Cd Min: | 0.10058 | at alpha= | -20 | deg
Mach: | 0.1 |  |  | Cl=0 at alpha= | -1.4076 | deg
|  |  |  | @ Cl=0.1, Cd= | 0.0072309
|  |  |  | @ Cl=0.4, Cd= | 0.00764
|  |  |  | @ Cl=0.6, Cd= | 0.0078549
alpha (deg) | Cl | Cd | Cm | Cl/Cd
-20 | -1.079 | 0.10058 | -0.0434 | -10.7278
-19.5 | -1.1028 | 0.08923 | -0.0496 | -12.3591
-19 | -1.1261 | 0.0787 | -0.0549 | -14.3088
-18.5 | -1.1451 | 0.06939 | -0.0591 | -16.5024
-18 | -1.1497 | 0.06226 | -0.0621 | -18.4661
-17.5 | -1.1487 | 0.0562 | -0.0643 | -20.4395
-17 | -1.1432 | 0.05095 | -0.0659 | -22.4377
-16.5 | -1.1327 | 0.04651 | -0.067 | -24.3539
-16 | -1.1196 | 0.04256 | -0.0676 | -26.3064
-15.5 | -1.1157 | 0.03814 | -0.0675 | -29.2528
-15 | -1.1036 | 0.03464 | -0.0672 | -31.8591
-14 | -1.0221 | 0.0289 | -0.0742 | -35.3668
-13.5 | -0.9752 | 0.02683 | -0.0773 | -36.3474
-12.5 | -0.9344 | 0.02231 | -0.0742 | -41.8826
-11.5 | -0.8819 | 0.0194 | -0.0696 | -45.4588
-11 | -0.8634 | 0.01779 | -0.0659 | -48.5329
-10.5 | -0.841 | 0.01657 | -0.0621 | -50.7544
-10 | -0.8162 | 0.01566 | -0.0578 | -52.1201
-9.5 | -0.7869 | 0.01503 | -0.0536 | -52.3553
-9 | -0.7541 | 0.01405 | -0.0503 | -53.6726
-8.5 | -0.7121 | 0.01345 | -0.0482 | -52.9442
-8 | -0.6665 | 0.01282 | -0.0467 | -51.9891
-7.5 | -0.6224 | 0.01207 | -0.0449 | -51.5659
-7 | -0.5731 | 0.01152 | -0.0439 | -49.7483
-6.5 | -0.5248 | 0.01085 | -0.0427 | -48.3687
-6 | -0.4745 | 0.01027 | -0.0419 | -46.2025
-5.5 | -0.4262 | 0.00978 | -0.0405 | -43.5787
-5 | -0.3824 | 0.00943 | -0.0386 | -40.5514
-4.5 | -0.3323 | 0.00905 | -0.0379 | -36.7182
-4 | -0.2862 | 0.00807 | -0.0368 | -35.4647
-3.5 | -0.2396 | 0.00701 | -0.0357 | -34.1797
-3 | -0.1843 | 0.00687 | -0.0357 | -26.8268
-2.5 | -0.1267 | 0.00694 | -0.0359 | -18.2565
-2 | -0.0687 | 0.00701 | -0.0362 | -9.8003
-1.5 | -0.0107 | 0.00708 | -0.0365 | -1.5113
-1 | 0.0472 | 0.00724 | -0.0368 | 6.5193
-0.5 | 0.1054 | 0.00723 | -0.0372 | 14.5781
0 | 0.1633 | 0.00737 | -0.0375 | 22.1574
0.5 | 0.2211 | 0.00742 | -0.0378 | 29.7978
1 | 0.2793 | 0.00748 | -0.0382 | 37.3396
1.5 | 0.3366 | 0.00762 | -0.0385 | 44.1732
2 | 0.3951 | 0.00764 | -0.039 | 51.7147
2.5 | 0.4527 | 0.00764 | -0.0393 | 59.2539
3 | 0.5097 | 0.00774 | -0.0395 | 65.8527
3.5 | 0.5674 | 0.00778 | -0.0399 | 72.9306
4 | 0.624 | 0.00791 | -0.04 | 78.8875
4.5 | 0.6799 | 0.00797 | -0.04 | 85.3074
5 | 0.7352 | 0.00806 | -0.0399 | 91.2159
5.5 | 0.7752 | 0.00912 | -0.0375 | 85
6 | 0.8159 | 0.01017 | -0.0352 | 80.2262
6.5 | 0.8567 | 0.011 | -0.0329 | 77.8818
7 | 0.8986 | 0.01168 | -0.0307 | 76.9349
7.5 | 0.9412 | 0.01225 | -0.0286 | 76.8327
8 | 0.9792 | 0.01276 | -0.0256 | 76.7398
8.5 | 1.0108 | 0.01337 | -0.0216 | 75.6021
9 | 1.0333 | 0.01441 | -0.0164 | 71.7071
9.5 | 1.0564 | 0.01554 | -0.0117 | 67.9794
10 | 1.0807 | 0.01666 | -0.0075 | 64.8679
10.5 | 1.102 | 0.01768 | -0.0027 | 62.3303
11 | 1.1478 | 0.01901 | -0.0037 | 60.3787
11.5 | 1.1755 | 0.02047 | -0.0009 | 57.4255
12 | 1.1942 | 0.02259 | 0.0023 | 52.8641
12.5 | 1.2204 | 0.0244 | 0.0045 | 50.0164
13 | 1.2424 | 0.02664 | 0.0066 | 46.6366
13.5 | 1.2534 | 0.02996 | 0.0088 | 41.8358
14 | 1.2752 | 0.03264 | 0.0099 | 39.0686
14.5 | 1.2953 | 0.03566 | 0.0108 | 36.3236
15 | 1.3099 | 0.03929 | 0.0114 | 33.3393
15.5 | 1.3118 | 0.0443 | 0.012 | 29.6117
16 | 1.3291 | 0.04791 | 0.0121 | 27.7416
16.5 | 1.3417 | 0.0521 | 0.012 | 25.7524
17 | 1.3504 | 0.05678 | 0.0117 | 23.783
17.5 | 1.3506 | 0.06258 | 0.011 | 21.582
18 | 1.3475 | 0.069 | 0.0098 | 19.529
18.5 | 1.35 | 0.07499 | 0.0084 | 18.0024
19 | 1.353 | 0.08114 | 0.0066 | 16.6749
19.5 | 1.3482 | 0.08856 | 0.0042 | 15.2236
20 | 1.3375 | 0.09716 | 0.0008 | 13.766

## 45. Re 1M Mach 0.25 (1)
BIGFOIL.COM POLAR EXPORT
p51droot
P-51D ROOT (BL17.5) |  |  |  | Cl Max: | 1.461 | at alpha= | 13 | deg
JavaFoil+Calcfoil stall+Eppler ext transition |  |  |  | L/D Max: | 198.876 | at alpha= | 4.5 | deg
Re: | 1000000 |  |  | Cd Min: | 0.00297 | at alpha= | 0.5 | deg
Mach: | 0.25 |  |  | Cl=0 at alpha= | -1.5317 | deg
|  |  |  | @ Cl=0.1, Cd= | 0.0037305
|  |  |  | @ Cl=0.4, Cd= | 0.0031036
|  |  |  | @ Cl=0.6, Cd= | 0.0051424
alpha (deg) | Cl | Cd | Cm | Cl/Cd
-18.5 | -0.85 | 0.16478 | -0.004 | -5.157
-18 | -0.894 | 0.155 | -0.004 | -5.765
-17.5 | -0.922 | 0.14644 | -0.005 | -6.295
-17 | -0.943 | 0.13675 | -0.005 | -6.893
-16.5 | -0.961 | 0.12778 | -0.006 | -7.525
-16 | -0.976 | 0.11863 | -0.007 | -8.231
-15.5 | -0.986 | 0.11193 | -0.007 | -8.812
-15 | -0.993 | 0.10258 | -0.008 | -9.679
-14.5 | -0.999 | 0.09267 | -0.009 | -10.779
-14 | -1 | 0.08444 | -0.01 | -11.843
-13.5 | -1.083 | 0.04116 | -0.014 | -26.302
-13 | -1.07 | 0.03879 | -0.015 | -27.591
-12.5 | -1.064 | 0.03235 | -0.016 | -32.901
-12 | -1.05 | 0.0283 | -0.017 | -37.097
-11.5 | -1.029 | 0.02496 | -0.018 | -41.226
-11 | -1.001 | 0.02228 | -0.018 | -44.945
-10.5 | -0.973 | 0.01975 | -0.019 | -49.267
-10 | -0.942 | 0.01716 | -0.021 | -54.911
-9.5 | -0.904 | 0.01553 | -0.022 | -58.216
-9 | -0.86 | 0.01448 | -0.022 | -59.405
-8.5 | -0.813 | 0.01356 | -0.023 | -59.959
-8 | -0.764 | 0.01259 | -0.024 | -60.696
-7.5 | -0.713 | 0.01191 | -0.025 | -59.827
-7 | -0.659 | 0.0112 | -0.026 | -58.866
-6.5 | -0.604 | 0.01063 | -0.027 | -56.8
-6 | -0.547 | 0.01204 | -0.028 | -45.455
-5.5 | -0.489 | 0.01153 | -0.029 | -42.43
-5 | -0.431 | 0.00898 | -0.03 | -47.978
-4.5 | -0.371 | 0.01075 | -0.031 | -34.534
-4 | -0.31 | 0.0104 | -0.032 | -29.847
-3.5 | -0.248 | 0.00527 | -0.033 | -47.091
-3 | -0.185 | 0.00529 | -0.034 | -35.007
-2.5 | -0.122 | 0.00538 | -0.035 | -22.749
-2 | -0.059 | 0.00371 | -0.036 | -15.948
-1.5 | 0.004 | 0.00364 | -0.036 | 1.124
-1 | 0.068 | 0.0037 | -0.037 | 18.248
-0.5 | 0.131 | 0.00376 | -0.038 | 34.814
0 | 0.195 | 0.00368 | -0.039 | 53.018
0.5 | 0.259 | 0.00297 | -0.04 | 87.111
1 | 0.322 | 0.00301 | -0.041 | 107.169
1.5 | 0.386 | 0.00309 | -0.042 | 124.815
2 | 0.448 | 0.00315 | -0.043 | 142.303
2.5 | 0.511 | 0.00344 | -0.044 | 148.515
3 | 0.574 | 0.00513 | -0.044 | 111.916
3.5 | 0.637 | 0.00516 | -0.045 | 123.523
4 | 0.699 | 0.00518 | -0.046 | 135.082
4.5 | 0.761 | 0.00383 | -0.047 | 198.876
5 | 0.808 | 0.01007 | -0.047 | 80.272
5.5 | 0.867 | 0.01057 | -0.048 | 82.022
6 | 0.924 | 0.0112 | -0.049 | 82.503
6.5 | 0.98 | 0.013 | -0.049 | 75.414
7 | 1.033 | 0.01474 | -0.05 | 70.089
7.5 | 1.086 | 0.01548 | -0.051 | 70.141
8 | 1.136 | 0.01611 | -0.051 | 70.483
8.5 | 1.184 | 0.0171 | -0.052 | 69.224
9 | 1.229 | 0.01831 | -0.053 | 67.151
9.5 | 1.273 | 0.01924 | -0.054 | 66.139
10 | 1.313 | 0.02047 | -0.054 | 64.148
10.5 | 1.349 | 0.02167 | -0.055 | 62.262
11 | 1.382 | 0.02237 | -0.056 | 61.772
11.5 | 1.411 | 0.02378 | -0.056 | 59.309
12 | 1.433 | 0.02564 | -0.057 | 55.874
12.5 | 1.449 | 0.02802 | -0.057 | 51.694
13 | 1.461 | 0.03003 | -0.058 | 48.672
13.5 | 1.458 | 0.03491 | -0.057 | 41.76
14 | 1.454 | 0.03772 | -0.057 | 38.554
14.5 | 1.44 | 0.04358 | -0.057 | 33.044
15 | 1.422 | 0.05066 | -0.057 | 28.067
15.5 | 1.398 | 0.05941 | -0.056 | 23.539
16 | 1.373 | 0.06455 | -0.056 | 21.271
16.5 | 1.311 | 0.08053 | -0.054 | 16.279
17 | 1.198 | 0.1227 | -0.044 | 9.761
17.5 | 1.148 | 0.1352 | -0.044 | 8.489
18 | 1.089 | 0.14572 | -0.042 | 7.475

## 46. Re 1M Mach 0.25 (2)
BIGFOIL.COM POLAR EXPORT
p51droot
P-51D ROOT (BL17.5) |  |  |  | Cl Max: | 1.2906 | at alpha= | 16.5 | deg
XFOIL ncrit=9 |  |  |  | L/D Max: | 91.5236 | at alpha= | 5 | deg
Re: | 1000000 |  |  | Cd Min: | 0.20977 | at alpha= | -20 | deg
Mach: | 0.25 |  |  | Cl=0 at alpha= | -1.3932 | deg
|  |  |  | @ Cl=0.1, Cd= | 0.0073538
|  |  |  | @ Cl=0.4, Cd= | 0.0077544
|  |  |  | @ Cl=0.6, Cd= | 0.0079539
alpha (deg) | Cl | Cd | Cm | Cl/Cd
-20 | -0.6327 | 0.20977 | 0.0109 | -3.0162
-19.5 | -0.6157 | 0.20389 | 0.007 | -3.0198
-19 | -0.8782 | 0.12944 | -0.0312 | -6.7846
-18.5 | -0.9359 | 0.11066 | -0.0426 | -8.4574
-18 | -0.9723 | 0.09647 | -0.0509 | -10.0788
-17.5 | -1.0028 | 0.08399 | -0.058 | -11.9395
-17 | -1.021 | 0.07383 | -0.0634 | -13.8291
-16.5 | -1.0335 | 0.065 | -0.0677 | -15.9
-16 | -1.041 | 0.0574 | -0.0708 | -18.1359
-15.5 | -1.0438 | 0.05086 | -0.0729 | -20.523
-15 | -1.0416 | 0.04534 | -0.074 | -22.9731
-14.5 | -1.0406 | 0.04012 | -0.0743 | -25.9372
-14 | -0.9995 | 0.03563 | -0.0803 | -28.0522
-13.5 | -0.9552 | 0.03219 | -0.0848 | -29.6738
-13 | -0.9257 | 0.02946 | -0.0851 | -31.4223
-12.5 | -0.9121 | 0.02644 | -0.0832 | -34.497
-12 | -0.8882 | 0.02439 | -0.0811 | -36.4166
-11.5 | -0.8637 | 0.02245 | -0.0788 | -38.4722
-11 | -0.8362 | 0.02079 | -0.0763 | -40.2213
-10.5 | -0.8188 | 0.01879 | -0.0725 | -43.5764
-10 | -0.7941 | 0.01735 | -0.0689 | -45.7695
-9.5 | -0.7685 | 0.01618 | -0.0648 | -47.4969
-9 | -0.7424 | 0.01519 | -0.06 | -48.8743
-8.5 | -0.7182 | 0.01419 | -0.0546 | -50.6131
-8 | -0.6761 | 0.01345 | -0.052 | -50.2677
-7.5 | -0.6338 | 0.01263 | -0.0494 | -50.1821
-6.5 | -0.5374 | 0.01123 | -0.0459 | -47.854
-6 | -0.4859 | 0.01068 | -0.0447 | -45.4963
-5.5 | -0.441 | 0.0104 | -0.0421 | -42.4038
-5 | -0.3928 | 0.00999 | -0.0406 | -39.3193
-4.5 | -0.3423 | 0.0094 | -0.0396 | -36.4149
-4 | -0.2908 | 0.00879 | -0.0388 | -33.083
-3.5 | -0.2462 | 0.00744 | -0.0372 | -33.0914
-3 | -0.1918 | 0.00699 | -0.0367 | -27.4392
-2.5 | -0.1327 | 0.00704 | -0.0368 | -18.8494
-2 | -0.0725 | 0.0071 | -0.0371 | -10.2113
-1.5 | -0.0129 | 0.00722 | -0.0373 | -1.7867
-1 | 0.0475 | 0.00731 | -0.0377 | 6.4979
-0.5 | 0.1074 | 0.00736 | -0.038 | 14.5924
0 | 0.1669 | 0.00751 | -0.0383 | 22.2237
0.5 | 0.2272 | 0.00755 | -0.0387 | 30.0927
1 | 0.2867 | 0.00762 | -0.0389 | 37.6247
1.5 | 0.3465 | 0.00771 | -0.0392 | 44.9416
2 | 0.4067 | 0.00776 | -0.0396 | 52.4098
2.5 | 0.4659 | 0.00782 | -0.0399 | 59.578
3 | 0.5253 | 0.00785 | -0.0401 | 66.9172
3.5 | 0.5843 | 0.00793 | -0.0402 | 73.6822
4 | 0.6435 | 0.00802 | -0.0403 | 80.2369
4.5 | 0.7016 | 0.00812 | -0.0402 | 86.4039
5 | 0.7569 | 0.00827 | -0.0396 | 91.5236
5.5 | 0.7882 | 0.00983 | -0.0354 | 80.1831
6 | 0.8323 | 0.01063 | -0.0331 | 78.2973
6.5 | 0.8709 | 0.01154 | -0.0299 | 75.4679
7 | 0.9123 | 0.01214 | -0.027 | 75.1483
7.5 | 0.9474 | 0.0127 | -0.0229 | 74.5984
8 | 0.9798 | 0.01342 | -0.0185 | 73.0104
8.5 | 1.0072 | 0.01441 | -0.0137 | 69.8959
9.5 | 1.0518 | 0.01711 | -0.0038 | 61.4728
10 | 1.0749 | 0.01857 | 0.0006 | 57.8837
10.5 | 1.0978 | 0.02002 | 0.0049 | 54.8352
11 | 1.146 | 0.02166 | 0.0034 | 52.9086
11.5 | 1.1646 | 0.02397 | 0.0069 | 48.5857
12 | 1.1857 | 0.02653 | 0.0094 | 44.6928
12.5 | 1.2071 | 0.02931 | 0.0113 | 41.1839
13 | 1.2203 | 0.03297 | 0.013 | 37.0124
13.5 | 1.2357 | 0.03672 | 0.0142 | 33.652
14 | 1.2529 | 0.04043 | 0.015 | 30.9894
14.5 | 1.2668 | 0.04457 | 0.0155 | 28.4227
15 | 1.2655 | 0.05025 | 0.0159 | 25.1841
15.5 | 1.2778 | 0.05481 | 0.0159 | 23.3133
16 | 1.2863 | 0.05992 | 0.0156 | 21.467
16.5 | 1.2906 | 0.06572 | 0.0148 | 19.6379
17 | 1.2803 | 0.07338 | 0.0132 | 17.4475
17.5 | 1.2791 | 0.08038 | 0.0114 | 15.9132
18 | 1.2749 | 0.08808 | 0.0089 | 14.4743
18.5 | 1.2652 | 0.09689 | 0.0054 | 13.0581
19 | 1.254 | 0.10638 | 0.0011 | 11.7879
19.5 | 1.2351 | 0.11741 | -0.0045 | 10.5195
20 | 1.2126 | 0.12937 | -0.0111 | 9.3731

## 47. Re 1M Mach 0.50 (1)
BIGFOIL.COM POLAR EXPORT
p51droot
P-51D ROOT (BL17.5) |  |  |  | Cl Max: | 1.249 | at alpha= | 9 | deg
JavaFoil+Calcfoil stall+Eppler ext transition |  |  |  | L/D Max: | 110.16 | at alpha= | 4 | deg
Re: | 1000000 |  |  | Cd Min: | 0.00387 | at alpha= | -2 | deg
Mach: | 0.5 |  |  | Cl=0 at alpha= | -1.5352 | deg
|  |  |  | @ Cl=0.1, Cd= | 0.0039169
|  |  |  | @ Cl=0.4, Cd= | 0.0040278
|  |  |  | @ Cl=0.6, Cd= | 0.007973
alpha (deg) | Cl | Cd | Cm | Cl/Cd
-20 | -1.026 | 0.20746 | -0.003 | -4.947
-19.5 | -0.999 | 0.18947 | -0.004 | -5.275
-19 | -0.973 | 0.1816 | -0.004 | -5.358
-18.5 | -0.946 | 0.17672 | -0.005 | -5.352
-18 | -0.919 | 0.1716 | -0.005 | -5.353
-17.5 | -0.891 | 0.16705 | -0.006 | -5.336
-17 | -0.864 | 0.20016 | -0.006 | -4.317
-16.5 | -0.839 | 0.15806 | -0.007 | -5.308
-16 | -0.807 | 0.14809 | -0.007 | -5.452
-15.5 | -0.779 | 0.14231 | -0.007 | -5.476
-15 | -0.751 | 0.13809 | -0.008 | -5.44
-14.5 | -0.724 | 0.14279 | -0.008 | -5.069
-14 | -0.696 | 0.13867 | -0.008 | -5.019
-13.5 | -0.668 | 0.13218 | -0.009 | -5.056
-13 | -0.641 | 0.12894 | -0.009 | -4.971
-12.5 | -0.614 | 0.12474 | -0.01 | -4.918
-12 | -0.586 | 0.1121 | -0.01 | -5.229
-11.5 | -0.56 | 0.10745 | -0.011 | -5.208
-11 | -0.532 | 0.09638 | -0.011 | -5.517
-10.5 | -0.502 | 0.09228 | -0.011 | -5.444
-10 | -0.474 | 0.07871 | -0.011 | -6.027
-9.5 | -0.703 | 0.05833 | -0.016 | -12.057
-9 | -0.822 | 0.02372 | -0.024 | -34.669
-8.5 | -0.816 | 0.02061 | -0.025 | -39.615
-8 | -0.794 | 0.01759 | -0.026 | -45.114
-7.5 | -0.756 | 0.01561 | -0.028 | -48.454
-7 | -0.711 | 0.01438 | -0.029 | -49.417
-6.5 | -0.656 | 0.01357 | -0.03 | -48.318
-6 | -0.598 | 0.01414 | -0.031 | -42.258
-5.5 | -0.536 | 0.01341 | -0.032 | -39.946
-5 | -0.471 | 0.01286 | -0.033 | -36.666
-4.5 | -0.406 | 0.01222 | -0.034 | -33.246
-4 | -0.34 | 0.01173 | -0.035 | -28.962
-3.5 | -0.273 | 0.01124 | -0.036 | -24.26
-3 | -0.207 | 0.00562 | -0.038 | -36.765
-2.5 | -0.137 | 0.00567 | -0.039 | -24.072
-2 | -0.066 | 0.00387 | -0.04 | -17.067
-1.5 | 0.005 | 0.0039 | -0.041 | 1.173
-1 | 0.076 | 0.00391 | -0.042 | 19.299
-0.5 | 0.146 | 0.00393 | -0.043 | 37.314
0 | 0.218 | 0.00392 | -0.044 | 55.589
0.5 | 0.289 | 0.00393 | -0.045 | 73.589
1 | 0.36 | 0.004 | -0.046 | 90.066
1.5 | 0.432 | 0.00405 | -0.047 | 106.669
2 | 0.497 | 0.00663 | -0.047 | 75.062
2.5 | 0.564 | 0.0079 | -0.048 | 71.403
3 | 0.633 | 0.00804 | -0.049 | 78.665
3.5 | 0.701 | 0.00822 | -0.05 | 85.227
4 | 0.768 | 0.00697 | -0.051 | 110.16
4.5 | 0.829 | 0.01121 | -0.051 | 73.953
5 | 0.893 | 0.01208 | -0.052 | 73.933
5.5 | 0.956 | 0.01278 | -0.053 | 74.806
6 | 1.016 | 0.01491 | -0.054 | 68.148
6.5 | 1.072 | 0.01712 | -0.055 | 62.641
7 | 1.125 | 0.0181 | -0.055 | 62.165
7.5 | 1.172 | 0.01942 | -0.056 | 60.369
8 | 1.211 | 0.02103 | -0.057 | 57.592
8.5 | 1.239 | 0.02293 | -0.058 | 54.035
9 | 1.249 | 0.02547 | -0.058 | 49.062
9.5 | 1.23 | 0.02743 | -0.059 | 44.831
10 | 1.134 | 0.03409 | -0.058 | 33.259
10.5 | 0.674 | 0.08681 | -0.029 | 7.761
11 | 0.702 | 0.09337 | -0.03 | 7.513
11.5 | 0.731 | 0.10325 | -0.034 | 7.083
12 | 0.76 | 0.11974 | -0.035 | 6.347
12.5 | 0.785 | 0.12687 | -0.034 | 6.191
13 | 0.813 | 0.12306 | -0.035 | 6.608
13.5 | 0.841 | 0.12661 | -0.036 | 6.642
14 | 0.869 | 0.13285 | -0.037 | 6.541

## 48. Re 1M Mach 0.50 (2)
BIGFOIL.COM POLAR EXPORT
p51droot
P-51D ROOT (BL17.5) |  |  |  | Cl Max: | 1.1093 | at alpha= | 12.5 | deg
XFOIL ncrit=9 |  |  |  | L/D Max: | 88.7571 | at alpha= | 4.5 | deg
Re: | 1000000 |  |  | Cd Min: | 0.23833 | at alpha= | -20 | deg
Mach: | 0.5 |  |  | Cl=0 at alpha= | -1.3358 | deg
|  |  |  | @ Cl=0.1, Cd= | 0.0078905
|  |  |  | @ Cl=0.4, Cd= | 0.0083068
|  |  |  | @ Cl=0.6, Cd= | 0.0085671
alpha (deg) | Cl | Cd | Cm | Cl/Cd
-20 | -0.6514 | 0.23833 | 0.0188 | -2.7332
-19.5 | -0.6307 | 0.23049 | 0.0138 | -2.7363
-19 | -0.6105 | 0.22224 | 0.0088 | -2.747
-18.5 | -0.5918 | 0.21343 | 0.0037 | -2.7728
-18 | -0.5798 | 0.20224 | -0.0025 | -2.8669
-17.5 | -0.5579 | 0.19542 | -0.0068 | -2.8549
-17 | -0.5395 | 0.1873 | -0.0116 | -2.8804
-15 | -0.4797 | 0.14186 | -0.0446 | -3.3815
-14.5 | -0.4651 | 0.13299 | -0.0506 | -3.4973
-14 | -0.4727 | 0.12025 | -0.0583 | -3.931
-13.5 | -0.544 | 0.09767 | -0.0723 | -5.5698
-13 | -0.5861 | 0.08163 | -0.083 | -7.18
-12.5 | -0.6213 | 0.06777 | -0.0927 | -9.1678
-12 | -0.6524 | 0.05627 | -0.1 | -11.5941
-11.5 | -0.6786 | 0.04706 | -0.1039 | -14.4199
-11 | -0.6999 | 0.03962 | -0.1048 | -17.6653
-10.5 | -0.7084 | 0.03396 | -0.1033 | -20.8598
-10 | -0.7049 | 0.02964 | -0.1006 | -23.7821
-9.5 | -0.6889 | 0.02641 | -0.097 | -26.0848
-9 | -0.6661 | 0.02371 | -0.093 | -28.0936
-8.5 | -0.6425 | 0.02125 | -0.0886 | -30.2353
-8 | -0.6188 | 0.01895 | -0.084 | -32.6544
-7.5 | -0.5908 | 0.01695 | -0.0795 | -34.8555
-7 | -0.5658 | 0.01506 | -0.0742 | -37.5697
-6.5 | -0.5565 | 0.01389 | -0.0653 | -40.0648
-6 | -0.5246 | 0.01327 | -0.0591 | -39.5328
-5.5 | -0.4823 | 0.01244 | -0.0547 | -38.7701
-5 | -0.4308 | 0.01177 | -0.0517 | -36.6015
-4.5 | -0.3761 | 0.01114 | -0.0492 | -33.7612
-4 | -0.3228 | 0.01035 | -0.0469 | -31.1884
-3.5 | -0.2654 | 0.00963 | -0.0453 | -27.5597
-3 | -0.2208 | 0.00796 | -0.0424 | -27.7387
-2.5 | -0.1599 | 0.00751 | -0.0412 | -21.2916
-2 | -0.0911 | 0.00756 | -0.0411 | -12.0503
-1.5 | -0.0225 | 0.00769 | -0.0411 | -2.9259
-1 | 0.046 | 0.00782 | -0.0412 | 5.8824
-0.5 | 0.1149 | 0.00791 | -0.0414 | 14.5259
0 | 0.1832 | 0.00801 | -0.0415 | 22.8714
0.5 | 0.2509 | 0.00817 | -0.0415 | 30.7099
1 | 0.3197 | 0.00826 | -0.0417 | 38.7046
1.5 | 0.3873 | 0.00829 | -0.0417 | 46.7189
2 | 0.4552 | 0.00838 | -0.0417 | 54.3198
2.5 | 0.5235 | 0.00844 | -0.0417 | 62.0261
3 | 0.5904 | 0.00856 | -0.0413 | 68.972
3.5 | 0.6576 | 0.00861 | -0.0407 | 76.3763
4 | 0.7238 | 0.00868 | -0.0399 | 83.3871
4.5 | 0.7855 | 0.00885 | -0.038 | 88.7571
5 | 0.7959 | 0.01067 | -0.0285 | 74.5923
5.5 | 0.8206 | 0.01176 | -0.0209 | 69.7789
6 | 0.8465 | 0.013 | -0.0141 | 65.1154
6.5 | 0.8804 | 0.01414 | -0.0087 | 62.2631
7 | 0.915 | 0.01539 | -0.0035 | 59.4542
7.5 | 0.9459 | 0.01692 | 0.0017 | 55.9043
8 | 0.9665 | 0.01904 | 0.0075 | 50.7616
8.5 | 0.9832 | 0.02173 | 0.0127 | 45.2462
9 | 1.0013 | 0.02481 | 0.0169 | 40.3587
9.5 | 1.0187 | 0.0283 | 0.0203 | 35.9965
10.5 | 1.0504 | 0.03626 | 0.0256 | 28.9686
11 | 1.0643 | 0.04059 | 0.0278 | 26.2207
11.5 | 1.073 | 0.04539 | 0.0297 | 23.6396
12 | 1.1077 | 0.05186 | 0.024 | 21.3594
12.5 | 1.1093 | 0.05772 | 0.0255 | 19.2186
13 | 1.1076 | 0.06476 | 0.025 | 17.1032
13.5 | 1.0966 | 0.07314 | 0.0233 | 14.9932
14 | 1.0804 | 0.08272 | 0.0203 | 13.0609
14.5 | 1.0582 | 0.09383 | 0.0153 | 11.2778
15 | 1.0321 | 0.10627 | 0.0086 | 9.7121
15.5 | 1.0057 | 0.1195 | 0.0007 | 8.4159
16 | 0.9805 | 0.13306 | -0.0079 | 7.3689
16.5 | 0.9419 | 0.14966 | -0.0191 | 6.2936
17 | 0.8878 | 0.17081 | -0.0334 | 5.1976
17.5 | 0.8767 | 0.18474 | -0.0422 | 4.7456

## 49. Re 2M Mach 0.00 (1)
BIGFOIL.COM POLAR EXPORT
p51droot
P-51D ROOT (BL17.5) |  |  |  | Cl Max: | 1.577 | at alpha= | 15.5 | deg
JavaFoil+Calcfoil stall+Eppler ext transition |  |  |  | L/D Max: | 199.935 | at alpha= | 4 | deg
Re: | 2000000 |  |  | Cd Min: | 0.0026 | at alpha= | -2 | deg
Mach: | 0 |  |  | Cl=0 at alpha= | -1.5328 | deg
|  |  |  | @ Cl=0.1, Cd= | 0.0027313
|  |  |  | @ Cl=0.4, Cd= | 0.0029757
|  |  |  | @ Cl=0.6, Cd= | 0.0032961
alpha (deg) | Cl | Cd | Cm | Cl/Cd
-20 | -1.078 | 0.14612 | -0.003 | -7.379
-19.5 | -1.096 | 0.13748 | -0.004 | -7.971
-19 | -1.108 | 0.13287 | -0.004 | -8.341
-18.5 | -1.121 | 0.12477 | -0.005 | -8.988
-18 | -1.134 | 0.11545 | -0.005 | -9.826
-17.5 | -1.181 | 0.08056 | -0.007 | -14.656
-17 | -1.161 | 0.0855 | -0.007 | -13.58
-16.5 | -1.225 | 0.04818 | -0.009 | -25.422
-16 | -1.224 | 0.04228 | -0.01 | -28.94
-15.5 | -1.219 | 0.03739 | -0.011 | -32.597
-15 | -1.208 | 0.03363 | -0.011 | -35.909
-14.5 | -1.196 | 0.03064 | -0.012 | -39.021
-14 | -1.178 | 0.02809 | -0.013 | -41.925
-13.5 | -1.156 | 0.02642 | -0.014 | -43.734
-13 | -1.134 | 0.02394 | -0.015 | -47.354
-12.5 | -1.111 | 0.02144 | -0.016 | -51.81
-12 | -1.085 | 0.01919 | -0.017 | -56.52
-11.5 | -1.056 | 0.01713 | -0.018 | -61.662
-11 | -1.022 | 0.01494 | -0.018 | -68.398
-10.5 | -0.982 | 0.01393 | -0.019 | -70.492
-10 | -0.941 | 0.01293 | -0.02 | -72.769
-9.5 | -0.896 | 0.01278 | -0.021 | -70.14
-9 | -0.851 | 0.01129 | -0.022 | -75.368
-8.5 | -0.802 | 0.0114 | -0.023 | -70.37
-8 | -0.752 | 0.01024 | -0.024 | -73.5
-7.5 | -0.7 | 0.0113 | -0.025 | -61.98
-7 | -0.648 | 0.01079 | -0.026 | -60.047
-6.5 | -0.594 | 0.0103 | -0.027 | -57.648
-6 | -0.538 | 0.01002 | -0.028 | -53.717
-5.5 | -0.481 | 0.00973 | -0.028 | -49.382
-5 | -0.421 | 0.00673 | -0.029 | -62.532
-4.5 | -0.361 | 0.00667 | -0.03 | -54.125
-4 | -0.301 | 0.00651 | -0.031 | -46.21
-3.5 | -0.24 | 0.00375 | -0.032 | -64.141
-3 | -0.18 | 0.00378 | -0.033 | -47.437
-2.5 | -0.119 | 0.00392 | -0.034 | -30.229
-2 | -0.057 | 0.0026 | -0.034 | -22.032
-1.5 | 0.004 | 0.00267 | -0.035 | 1.483
-1 | 0.065 | 0.00272 | -0.036 | 24.094
-0.5 | 0.127 | 0.00274 | -0.037 | 46.383
0 | 0.189 | 0.0028 | -0.038 | 67.475
0.5 | 0.251 | 0.00287 | -0.039 | 87.284
1 | 0.312 | 0.00288 | -0.04 | 108.404
1.5 | 0.374 | 0.00298 | -0.04 | 125.417
2 | 0.434 | 0.00297 | -0.041 | 146.058
2.5 | 0.495 | 0.00452 | -0.042 | 109.618
3 | 0.556 | 0.00326 | -0.043 | 170.867
3.5 | 0.617 | 0.00331 | -0.044 | 186.339
4 | 0.677 | 0.00339 | -0.045 | 199.935
4.5 | 0.737 | 0.00445 | -0.046 | 165.617
5 | 0.789 | 0.00852 | -0.046 | 92.551
5.5 | 0.846 | 0.0089 | -0.047 | 95.126
6 | 0.902 | 0.00941 | -0.047 | 95.788
6.5 | 0.957 | 0.01079 | -0.048 | 88.678
7 | 1.008 | 0.0123 | -0.049 | 81.943
7.5 | 1.061 | 0.01285 | -0.049 | 82.54
8 | 1.112 | 0.01342 | -0.05 | 82.823
8.5 | 1.161 | 0.01401 | -0.051 | 82.832
9 | 1.208 | 0.01471 | -0.052 | 82.148
9.5 | 1.252 | 0.01584 | -0.052 | 79.064
10 | 1.296 | 0.01671 | -0.053 | 77.539
10.5 | 1.337 | 0.01759 | -0.054 | 75.995
11 | 1.375 | 0.01787 | -0.054 | 76.916
11.5 | 1.412 | 0.0188 | -0.055 | 75.096
12 | 1.444 | 0.02083 | -0.055 | 69.355
12.5 | 1.474 | 0.02168 | -0.056 | 68.022
13 | 1.502 | 0.02289 | -0.057 | 65.624
13.5 | 1.526 | 0.0242 | -0.057 | 63.062
14 | 1.547 | 0.02556 | -0.058 | 60.514
14.5 | 1.562 | 0.02712 | -0.058 | 57.589
15 | 1.575 | 0.02875 | -0.059 | 54.776
15.5 | 1.577 | 0.03231 | -0.059 | 48.797
16 | 1.568 | 0.03683 | -0.058 | 42.578
16.5 | 1.55 | 0.04185 | -0.058 | 37.045
17 | 1.532 | 0.04661 | -0.058 | 32.86
17.5 | 1.515 | 0.05054 | -0.059 | 29.982
18 | 1.492 | 0.05557 | -0.059 | 26.859
18.5 | 1.466 | 0.06124 | -0.058 | 23.935
19 | 1.439 | 0.0668 | -0.059 | 21.545
19.5 | 1.408 | 0.07444 | -0.058 | 18.908
20 | 1.364 | 0.08907 | -0.057 | 15.312

## 50. Re 2M Mach 0.00 (2)
BIGFOIL.COM POLAR EXPORT
p51droot
P-51D ROOT (BL17.5) |  |  |  | Cl Max: | 1.5298 | at alpha= | 19 | deg
XFOIL ncrit=9 |  |  |  | L/D Max: | 99.5029 | at alpha= | 4.5 | deg
Re: | 2000000 |  |  | Cd Min: | 0.07021 | at alpha= | 20 | deg
Mach: | 0 |  |  | Cl=0 at alpha= | -1.4254 | deg
|  |  |  | @ Cl=0.1, Cd= | 0.0057859
|  |  |  | @ Cl=0.4, Cd= | 0.0060707
|  |  |  | @ Cl=0.6, Cd= | 0.0063128
alpha (deg) | Cl | Cd | Cm | Cl/Cd
-20 | -1.371 | 0.06108 | -0.0557 | -22.446
-19.5 | -1.3713 | 0.05521 | -0.0575 | -24.8379
-19 | -1.3649 | 0.05028 | -0.0589 | -27.146
-18.5 | -1.3537 | 0.04604 | -0.0599 | -29.4027
-17.5 | -1.3299 | 0.03705 | -0.0631 | -35.8947
-17 | -1.2802 | 0.03348 | -0.0699 | -38.2378
-16.5 | -1.2271 | 0.03075 | -0.0759 | -39.9057
-16 | -1.2045 | 0.02842 | -0.0755 | -42.3821
-15.5 | -1.1847 | 0.02623 | -0.0741 | -45.1658
-15 | -1.1692 | 0.02382 | -0.0722 | -49.0848
-14.5 | -1.1473 | 0.02192 | -0.0704 | -52.3403
-14 | -1.1212 | 0.02033 | -0.0686 | -55.15
-13.5 | -1.0955 | 0.01885 | -0.0664 | -58.1167
-13 | -1.0674 | 0.01765 | -0.0641 | -60.4759
-12.5 | -1.0478 | 0.01615 | -0.0605 | -64.8793
-12 | -1.0237 | 0.01507 | -0.0568 | -67.9297
-11.5 | -0.9979 | 0.01429 | -0.0526 | -69.8321
-11 | -0.9674 | 0.0137 | -0.0488 | -70.6131
-10.5 | -0.9289 | 0.01298 | -0.0464 | -71.5639
-10 | -0.8868 | 0.01233 | -0.0446 | -71.9221
-9.5 | -0.8407 | 0.01183 | -0.0433 | -71.0651
-9 | -0.7932 | 0.01127 | -0.0422 | -70.3815
-8.5 | -0.7448 | 0.01073 | -0.0413 | -69.4129
-8 | -0.6932 | 0.01034 | -0.0408 | -67.0406
-7.5 | -0.643 | 0.00983 | -0.0401 | -65.412
-7 | -0.5902 | 0.00948 | -0.0398 | -62.2574
-6.5 | -0.5428 | 0.00937 | -0.0384 | -57.9296
-6 | -0.4912 | 0.0093 | -0.0378 | -52.8172
-5.5 | -0.4385 | 0.00906 | -0.0375 | -48.3996
-4.5 | -0.3332 | 0.00823 | -0.037 | -40.486
-4 | -0.2793 | 0.00786 | -0.0369 | -35.5344
-3.5 | -0.2256 | 0.00745 | -0.0369 | -30.2819
-3 | -0.1763 | 0.00647 | -0.0363 | -27.2488
-2.5 | -0.1244 | 0.00579 | -0.036 | -21.4853
-2 | -0.0672 | 0.00571 | -0.0363 | -11.7688
-1.5 | -0.0087 | 0.00571 | -0.0368 | -1.5236
-1 | 0.0496 | 0.00576 | -0.0373 | 8.6111
-0.5 | 0.1081 | 0.00579 | -0.0378 | 18.6701
0 | 0.1666 | 0.00583 | -0.0383 | 28.5763
0.5 | 0.2244 | 0.0059 | -0.0387 | 38.0339
1 | 0.2835 | 0.00597 | -0.0393 | 47.4874
1.5 | 0.3414 | 0.00598 | -0.0398 | 57.0903
2 | 0.399 | 0.00607 | -0.0401 | 65.7331
2.5 | 0.4576 | 0.00611 | -0.0407 | 74.8936
3 | 0.5151 | 0.00622 | -0.0411 | 82.8135
3.5 | 0.5728 | 0.00625 | -0.0415 | 91.648
4 | 0.6291 | 0.00638 | -0.0417 | 98.605
4.5 | 0.6806 | 0.00684 | -0.0411 | 99.5029
5 | 0.7198 | 0.00818 | -0.0387 | 87.9951
6 | 0.8155 | 0.0094 | -0.0365 | 86.7553
6.5 | 0.8653 | 0.00979 | -0.0356 | 88.3861
7 | 0.9142 | 0.01021 | -0.0346 | 89.5397
7.5 | 0.9616 | 0.01064 | -0.0334 | 90.3759
8 | 1.003 | 0.01124 | -0.0312 | 89.2349
8.5 | 1.0375 | 0.01199 | -0.0278 | 86.5304
9 | 1.066 | 0.01263 | -0.0232 | 84.4022
9.5 | 1.0951 | 0.01335 | -0.0189 | 82.03
10.5 | 1.1538 | 0.01504 | -0.0114 | 76.7154
11 | 1.1846 | 0.01589 | -0.0082 | 74.55
11.5 | 1.2099 | 0.01697 | -0.0044 | 71.2964
12 | 1.233 | 0.01767 | 0 | 69.7793
12.5 | 1.2913 | 0.01896 | -0.0036 | 68.1065
13 | 1.3169 | 0.0206 | -0.0009 | 63.9272
13.5 | 1.3468 | 0.02209 | 0.0009 | 60.9688
14 | 1.3727 | 0.02397 | 0.0027 | 57.2674
14.5 | 1.3945 | 0.02633 | 0.0044 | 52.9624
15 | 1.4171 | 0.02882 | 0.0056 | 49.1707
15.5 | 1.4414 | 0.03135 | 0.0064 | 45.9777
16 | 1.4622 | 0.03435 | 0.0069 | 42.5677
16.5 | 1.4788 | 0.03781 | 0.0073 | 39.1113
17 | 1.4889 | 0.04197 | 0.0076 | 35.4753
17.5 | 1.5054 | 0.04554 | 0.0077 | 33.0567
18 | 1.5179 | 0.04951 | 0.0077 | 30.6585
18.5 | 1.5268 | 0.05388 | 0.0077 | 28.337
19 | 1.5298 | 0.05891 | 0.0075 | 25.9684
19.5 | 1.5245 | 0.06499 | 0.007 | 23.4575
20 | 1.5277 | 0.07021 | 0.0063 | 21.759

## 51. Re 2M Mach 0.10 (1)
BIGFOIL.COM POLAR EXPORT
p51droot
P-51D ROOT (BL17.5) |  |  |  | Cl Max: | 1.562 | at alpha= | 15 | deg
JavaFoil+Calcfoil stall+Eppler ext transition |  |  |  | L/D Max: | 190.438 | at alpha= | 3.5 | deg
Re: | 2000000 |  |  | Cd Min: | 0.00259 | at alpha= | -2 | deg
Mach: | 0.1 |  |  | Cl=0 at alpha= | -1.5323 | deg
|  |  |  | @ Cl=0.1, Cd= | 0.0026939
|  |  |  | @ Cl=0.4, Cd= | 0.002934
|  |  |  | @ Cl=0.6, Cd= | 0.0032534
alpha (deg) | Cl | Cd | Cm | Cl/Cd
-20 | -1.037 | 0.15216 | -0.003 | -6.818
-19.5 | -1.059 | 0.14238 | -0.004 | -7.437
-19 | -1.079 | 0.13273 | -0.004 | -8.128
-18.5 | -1.097 | 0.12521 | -0.005 | -8.757
-18 | -1.108 | 0.1204 | -0.005 | -9.199
-17.5 | -1.114 | 0.11198 | -0.006 | -9.944
-17 | -1.122 | 0.0994 | -0.007 | -11.286
-16.5 | -1.191 | 0.0566 | -0.009 | -21.043
-16 | -1.205 | 0.04479 | -0.01 | -26.904
-15.5 | -1.203 | 0.03964 | -0.011 | -30.352
-15 | -1.197 | 0.03483 | -0.012 | -34.364
-14.5 | -1.186 | 0.0317 | -0.012 | -37.417
-14 | -1.166 | 0.03046 | -0.013 | -38.29
-13.5 | -1.149 | 0.02742 | -0.014 | -41.918
-13 | -1.129 | 0.02476 | -0.015 | -45.599
-12.5 | -1.108 | 0.02205 | -0.016 | -50.238
-12 | -1.083 | 0.01967 | -0.017 | -55.044
-11.5 | -1.055 | 0.0175 | -0.018 | -60.295
-11 | -1.022 | 0.01523 | -0.019 | -67.104
-10.5 | -0.984 | 0.01412 | -0.019 | -69.684
-10 | -0.943 | 0.01312 | -0.02 | -71.844
-9.5 | -0.899 | 0.01295 | -0.021 | -69.397
-9 | -0.853 | 0.0114 | -0.022 | -74.818
-8.5 | -0.804 | 0.01161 | -0.023 | -69.288
-8 | -0.755 | 0.01032 | -0.024 | -73.179
-7.5 | -0.703 | 0.01138 | -0.025 | -61.752
-7 | -0.651 | 0.01084 | -0.026 | -60.026
-6.5 | -0.596 | 0.00889 | -0.027 | -67.018
-6 | -0.54 | 0.01009 | -0.028 | -53.552
-5.5 | -0.483 | 0.00979 | -0.029 | -49.277
-5 | -0.423 | 0.00675 | -0.029 | -62.723
-4.5 | -0.363 | 0.00663 | -0.03 | -54.719
-4 | -0.302 | 0.00652 | -0.031 | -46.389
-3.5 | -0.242 | 0.00368 | -0.032 | -65.574
-3 | -0.18 | 0.0038 | -0.033 | -47.477
-2.5 | -0.119 | 0.00389 | -0.034 | -30.613
-2 | -0.058 | 0.00259 | -0.035 | -22.232
-1.5 | 0.004 | 0.00266 | -0.036 | 1.496
-1 | 0.066 | 0.00265 | -0.036 | 24.833
-0.5 | 0.128 | 0.00273 | -0.037 | 46.759
0 | 0.19 | 0.00279 | -0.038 | 68.067
0.5 | 0.252 | 0.0028 | -0.039 | 89.804
1 | 0.314 | 0.00287 | -0.04 | 109.233
1.5 | 0.376 | 0.00291 | -0.041 | 128.931
2 | 0.436 | 0.00297 | -0.042 | 147.13
2.5 | 0.498 | 0.00447 | -0.042 | 111.222
3 | 0.559 | 0.00324 | -0.043 | 172.302
3.5 | 0.62 | 0.00326 | -0.044 | 190.438
4 | 0.681 | 0.0043 | -0.045 | 158.156
4.5 | 0.741 | 0.00438 | -0.046 | 169.272
5 | 0.792 | 0.0086 | -0.046 | 92.054
5.5 | 0.85 | 0.00899 | -0.047 | 94.568
6 | 0.906 | 0.01047 | -0.048 | 86.471
6.5 | 0.961 | 0.01086 | -0.048 | 88.491
7 | 1.012 | 0.01239 | -0.049 | 81.683
7.5 | 1.065 | 0.01286 | -0.05 | 82.867
8 | 1.116 | 0.01348 | -0.05 | 82.801
8.5 | 1.165 | 0.01413 | -0.051 | 82.463
9 | 1.212 | 0.01487 | -0.052 | 81.49
9.5 | 1.257 | 0.01605 | -0.052 | 78.319
10 | 1.3 | 0.01695 | -0.053 | 76.697
10.5 | 1.34 | 0.01775 | -0.054 | 75.449
11 | 1.378 | 0.01816 | -0.054 | 75.851
11.5 | 1.413 | 0.01902 | -0.055 | 74.313
12 | 1.445 | 0.02112 | -0.056 | 68.431
12.5 | 1.475 | 0.02214 | -0.056 | 66.62
13 | 1.5 | 0.02342 | -0.057 | 64.069
13.5 | 1.523 | 0.02406 | -0.058 | 63.294
14 | 1.54 | 0.02634 | -0.058 | 58.493
14.5 | 1.554 | 0.02755 | -0.058 | 56.399
15 | 1.562 | 0.03 | -0.059 | 52.046
15.5 | 1.559 | 0.03391 | -0.059 | 45.987
16 | 1.553 | 0.03753 | -0.059 | 41.376
16.5 | 1.527 | 0.04416 | -0.058 | 34.578
17 | 1.505 | 0.04944 | -0.058 | 30.436
17.5 | 1.485 | 0.05307 | -0.058 | 27.987
18 | 1.457 | 0.05946 | -0.058 | 24.497
18.5 | 1.429 | 0.06468 | -0.058 | 22.09
19 | 1.396 | 0.07084 | -0.058 | 19.707
19.5 | 1.358 | 0.07986 | -0.058 | 17.008
20 | 1.299 | 0.10152 | -0.056 | 12.793

## 52. Re 2M Mach 0.10 (2)
BIGFOIL.COM POLAR EXPORT
p51droot
P-51D ROOT (BL17.5) |  |  |  | Cl Max: | 1.516 | at alpha= | 18.5 | deg
XFOIL ncrit=9 |  |  |  | L/D Max: | 98.8594 | at alpha= | 4 | deg
Re: | 2000000 |  |  | Cd Min: | 0.07391 | at alpha= | 20 | deg
Mach: | 0.1 |  |  | Cl=0 at alpha= | -1.4232 | deg
|  |  |  | @ Cl=0.1, Cd= | 0.0057971
|  |  |  | @ Cl=0.4, Cd= | 0.0060781
|  |  |  | @ Cl=0.6, Cd= | 0.0063249
alpha (deg) | Cl | Cd | Cm | Cl/Cd
-20 | -1.3455 | 0.06642 | -0.0556 | -20.2575
-19.5 | -1.3523 | 0.05949 | -0.0581 | -22.7316
-19 | -1.3503 | 0.05382 | -0.0598 | -25.0892
-18.5 | -1.3433 | 0.04893 | -0.0611 | -27.4535
-17.5 | -1.3212 | 0.03953 | -0.0643 | -33.4227
-17 | -1.2755 | 0.03532 | -0.0713 | -36.1127
-16.5 | -1.2227 | 0.03224 | -0.0777 | -37.9249
-16 | -1.1997 | 0.02969 | -0.0776 | -40.4075
-15.5 | -1.1746 | 0.02776 | -0.0765 | -42.3127
-15 | -1.1638 | 0.02493 | -0.0745 | -46.6827
-14.5 | -1.1439 | 0.02283 | -0.0726 | -50.1051
-14 | -1.1184 | 0.0211 | -0.0708 | -53.0047
-13.5 | -1.0929 | 0.0195 | -0.0686 | -56.0462
-13 | -1.0656 | 0.01816 | -0.0663 | -58.6784
-12.5 | -1.0433 | 0.01666 | -0.0631 | -62.623
-12 | -1.02 | 0.01544 | -0.0595 | -66.0622
-11.5 | -0.9943 | 0.01454 | -0.0554 | -68.3838
-11 | -0.9672 | 0.01387 | -0.051 | -69.7332
-10.5 | -0.9296 | 0.01323 | -0.0482 | -70.2646
-10 | -0.8899 | 0.01247 | -0.0459 | -71.3633
-9.5 | -0.8444 | 0.01194 | -0.0444 | -70.7203
-9 | -0.796 | 0.01142 | -0.0433 | -69.7023
-8.5 | -0.7485 | 0.01082 | -0.0421 | -69.1774
-8 | -0.697 | 0.0104 | -0.0415 | -67.0192
-7.5 | -0.6465 | 0.00989 | -0.0407 | -65.3691
-7 | -0.5937 | 0.00953 | -0.0403 | -62.298
-6.5 | -0.5462 | 0.00945 | -0.0388 | -57.7989
-6 | -0.494 | 0.00937 | -0.0383 | -52.7215
-5 | -0.3873 | 0.00881 | -0.0377 | -43.9614
-4.5 | -0.3351 | 0.00828 | -0.0373 | -40.471
-4 | -0.2809 | 0.00789 | -0.0372 | -35.602
-3 | -0.1771 | 0.00652 | -0.0365 | -27.1626
-2.5 | -0.1253 | 0.00581 | -0.0362 | -21.5663
-2 | -0.0677 | 0.00572 | -0.0365 | -11.8357
-1.5 | -0.009 | 0.00572 | -0.037 | -1.5734
-1 | 0.0496 | 0.00578 | -0.0374 | 8.5813
-0.5 | 0.1086 | 0.0058 | -0.038 | 18.7241
0 | 0.1675 | 0.00585 | -0.0385 | 28.6325
0.5 | 0.2255 | 0.00591 | -0.0389 | 38.1557
1 | 0.285 | 0.00598 | -0.0395 | 47.6589
1.5 | 0.3433 | 0.00599 | -0.0399 | 57.3122
2 | 0.4012 | 0.00608 | -0.0403 | 65.9868
2.5 | 0.4602 | 0.00612 | -0.0408 | 75.1961
3 | 0.5179 | 0.00624 | -0.0412 | 82.9968
3.5 | 0.5761 | 0.00627 | -0.0416 | 91.882
4 | 0.6327 | 0.0064 | -0.0418 | 98.8594
4.5 | 0.6835 | 0.00694 | -0.041 | 98.487
5 | 0.7236 | 0.00822 | -0.0386 | 88.0292
5.5 | 0.772 | 0.00887 | -0.0375 | 87.0349
6 | 0.8195 | 0.00945 | -0.0362 | 86.7196
6.5 | 0.8695 | 0.00984 | -0.0354 | 88.3638
7 | 0.9184 | 0.01026 | -0.0343 | 89.5127
8 | 1.0059 | 0.01135 | -0.0304 | 88.6256
8.5 | 1.0372 | 0.01208 | -0.0262 | 85.8609
9.5 | 1.0946 | 0.01355 | -0.0173 | 80.7823
10 | 1.1255 | 0.01437 | -0.0136 | 78.3229
10.5 | 1.1547 | 0.01527 | -0.0099 | 75.6189
11 | 1.1847 | 0.0162 | -0.0065 | 73.1296
11.5 | 1.2108 | 0.01731 | -0.0028 | 69.948
12 | 1.2338 | 0.0181 | 0.0016 | 68.1657
12.5 | 1.291 | 0.01954 | -0.0018 | 66.0696
13 | 1.3181 | 0.02119 | 0.0006 | 62.2039
13.5 | 1.347 | 0.02284 | 0.0025 | 58.9755
14 | 1.3719 | 0.02493 | 0.0043 | 55.0301
14.5 | 1.3911 | 0.02765 | 0.006 | 50.311
15 | 1.4167 | 0.03005 | 0.0069 | 47.1448
15.5 | 1.44 | 0.03282 | 0.0076 | 43.8757
16 | 1.4596 | 0.03605 | 0.0081 | 40.4882
16.5 | 1.4727 | 0.03994 | 0.0085 | 36.8728
17 | 1.4855 | 0.04394 | 0.0088 | 33.8075
17.5 | 1.5001 | 0.04774 | 0.0089 | 31.4223
18 | 1.5104 | 0.05206 | 0.0089 | 29.0127
18.5 | 1.516 | 0.05683 | 0.0088 | 26.6761
19 | 1.5124 | 0.06273 | 0.0085 | 24.1097
19.5 | 1.5142 | 0.06813 | 0.0079 | 22.2252
20 | 1.5142 | 0.07391 | 0.0071 | 20.4871

## 53. Re 2M Mach 0.25 (1)
BIGFOIL.COM POLAR EXPORT
p51droot
P-51D ROOT (BL17.5) |  |  |  | Cl Max: | 1.484 | at alpha= | 14 | deg
JavaFoil+Calcfoil stall+Eppler ext transition |  |  |  | L/D Max: | 203.546 | at alpha= | 3.5 | deg
Re: | 2000000 |  |  | Cd Min: | 0.00244 | at alpha= | -1.5 | deg
Mach: | 0.25 |  |  | Cl=0 at alpha= | -1.5317 | deg
|  |  |  | @ Cl=0.1, Cd= | 0.0025006
|  |  |  | @ Cl=0.4, Cd= | 0.0027481
|  |  |  | @ Cl=0.6, Cd= | 0.0030948
alpha (deg) | Cl | Cd | Cm | Cl/Cd
-18.5 | -0.853 | 0.15131 | -0.004 | -5.636
-18 | -0.899 | 0.14118 | -0.005 | -6.369
-17.5 | -0.928 | 0.13365 | -0.005 | -6.945
-17 | -0.951 | 0.12297 | -0.006 | -7.734
-16.5 | -0.974 | 0.11213 | -0.007 | -8.684
-16 | -0.987 | 0.10614 | -0.007 | -9.298
-15.5 | -1 | 0.09716 | -0.008 | -10.298
-15 | -1.009 | 0.0891 | -0.009 | -11.324
-14.5 | -1.039 | 0.06811 | -0.011 | -15.259
-14 | -1.094 | 0.04076 | -0.013 | -26.84
-13.5 | -1.099 | 0.03341 | -0.014 | -32.891
-13 | -1.092 | 0.0295 | -0.015 | -37.007
-12.5 | -1.079 | 0.02619 | -0.016 | -41.192
-12 | -1.061 | 0.02343 | -0.017 | -45.274
-11.5 | -1.04 | 0.0203 | -0.018 | -51.217
-11 | -1.018 | 0.0172 | -0.019 | -59.208
-10.5 | -0.988 | 0.01545 | -0.02 | -63.948
-10 | -0.95 | 0.01419 | -0.021 | -66.969
-9.5 | -0.909 | 0.01388 | -0.022 | -65.513
-9 | -0.865 | 0.01209 | -0.023 | -71.55
-8.5 | -0.817 | 0.01225 | -0.023 | -66.71
-8 | -0.769 | 0.01082 | -0.024 | -71.076
-7.5 | -0.717 | 0.01022 | -0.025 | -70.126
-7 | -0.663 | 0.01119 | -0.026 | -59.267
-6.5 | -0.608 | 0.00918 | -0.027 | -66.188
-6 | -0.552 | 0.01046 | -0.028 | -52.755
-5.5 | -0.494 | 0.01002 | -0.029 | -49.257
-5 | -0.434 | 0.00972 | -0.03 | -44.67
-4.5 | -0.373 | 0.00655 | -0.031 | -56.884
-4 | -0.31 | 0.00642 | -0.032 | -48.388
-3.5 | -0.248 | 0.00454 | -0.033 | -54.635
-3 | -0.185 | 0.00459 | -0.034 | -40.387
-2.5 | -0.122 | 0.00461 | -0.035 | -26.558
-2 | -0.059 | 0.00318 | -0.036 | -18.619
-1.5 | 0.004 | 0.00244 | -0.036 | 1.677
-1 | 0.068 | 0.00246 | -0.037 | 27.463
-0.5 | 0.131 | 0.00254 | -0.038 | 51.653
0 | 0.195 | 0.0026 | -0.039 | 74.913
0.5 | 0.259 | 0.00262 | -0.04 | 98.912
1 | 0.322 | 0.00269 | -0.041 | 119.959
1.5 | 0.386 | 0.00273 | -0.042 | 141.338
2 | 0.448 | 0.00281 | -0.043 | 159.367
2.5 | 0.511 | 0.00435 | -0.044 | 117.478
3 | 0.574 | 0.00307 | -0.044 | 187.157
3.5 | 0.637 | 0.00313 | -0.045 | 203.546
4 | 0.699 | 0.00413 | -0.046 | 169.145
4.5 | 0.752 | 0.00849 | -0.046 | 88.488
5 | 0.811 | 0.00885 | -0.047 | 91.676
5.5 | 0.87 | 0.00926 | -0.048 | 93.938
6 | 0.927 | 0.01083 | -0.049 | 85.581
6.5 | 0.983 | 0.01129 | -0.049 | 87.059
7 | 1.036 | 0.01301 | -0.05 | 79.628
7.5 | 1.089 | 0.0135 | -0.051 | 80.65
8 | 1.14 | 0.0141 | -0.052 | 80.8
8.5 | 1.188 | 0.01498 | -0.052 | 79.283
9 | 1.233 | 0.016 | -0.053 | 77.037
9.5 | 1.276 | 0.01712 | -0.054 | 74.534
10 | 1.316 | 0.01805 | -0.054 | 72.926
10.5 | 1.353 | 0.01918 | -0.055 | 70.532
11 | 1.386 | 0.01969 | -0.056 | 70.372
11.5 | 1.416 | 0.02077 | -0.056 | 68.174
12 | 1.44 | 0.02287 | -0.057 | 62.948
12.5 | 1.46 | 0.02468 | -0.058 | 59.158
13 | 1.474 | 0.02614 | -0.058 | 56.394
13.5 | 1.48 | 0.0276 | -0.059 | 53.63
14 | 1.484 | 0.03045 | -0.059 | 48.73
14.5 | 1.473 | 0.03391 | -0.059 | 43.454
15 | 1.449 | 0.04001 | -0.058 | 36.212
15.5 | 1.426 | 0.04658 | -0.058 | 30.605
16 | 1.401 | 0.05102 | -0.058 | 27.452
16.5 | 1.353 | 0.05815 | -0.058 | 23.268
17 | 1.287 | 0.07222 | -0.057 | 17.821
17.5 | 1.182 | 0.10549 | -0.05 | 11.203
18 | 1.123 | 0.11459 | -0.05 | 9.803
18.5 | 1.05 | 0.13466 | -0.047 | 7.794
19 | 0.982 | 0.14486 | -0.046 | 6.777

## 54. Re 2M Mach 0.25 (2)
BIGFOIL.COM POLAR EXPORT
p51droot
P-51D ROOT (BL17.5) |  |  |  | Cl Max: | 1.4505 | at alpha= | 17.5 | deg
XFOIL ncrit=9 |  |  |  | L/D Max: | 99.7706 | at alpha= | 4 | deg
Re: | 2000000 |  |  | Cd Min: | 0.1174 | at alpha= | -20 | deg
Mach: | 0.25 |  |  | Cl=0 at alpha= | -1.4137 | deg
|  |  |  | @ Cl=0.1, Cd= | 0.00586
|  |  |  | @ Cl=0.4, Cd= | 0.0061409
|  |  |  | @ Cl=0.6, Cd= | 0.0064135
alpha (deg) | Cl | Cd | Cm | Cl/Cd
-20 | -1.0608 | 0.1174 | -0.0383 | -9.0358
-19.5 | -1.1341 | 0.09922 | -0.048 | -11.4302
-19 | -1.1808 | 0.08567 | -0.0549 | -13.7831
-18 | -1.2376 | 0.06676 | -0.0604 | -18.538
-17.5 | -1.2289 | 0.05756 | -0.0689 | -21.3499
-17 | -1.2026 | 0.05021 | -0.077 | -23.9514
-16.5 | -1.1796 | 0.04279 | -0.0853 | -27.5672
-16 | -1.1569 | 0.03851 | -0.0876 | -30.0415
-15.5 | -1.1407 | 0.03517 | -0.0869 | -32.4339
-15 | -1.1236 | 0.03211 | -0.0858 | -34.9922
-14.5 | -1.1056 | 0.02936 | -0.0842 | -37.6567
-14 | -1.0967 | 0.0261 | -0.0819 | -42.0192
-13.5 | -1.0745 | 0.02382 | -0.0798 | -45.1092
-13 | -1.0503 | 0.02178 | -0.0775 | -48.2231
-12.5 | -1.021 | 0.0201 | -0.0753 | -50.796
-12 | -0.9986 | 0.01818 | -0.0722 | -54.9285
-11.5 | -0.9751 | 0.01655 | -0.0686 | -58.9184
-11 | -0.9479 | 0.01534 | -0.0649 | -61.7927
-10.5 | -0.9212 | 0.01428 | -0.0604 | -64.5098
-10 | -0.8956 | 0.01346 | -0.055 | -66.5379
-9.5 | -0.8593 | 0.01266 | -0.0514 | -67.8752
-9 | -0.8136 | 0.01201 | -0.0492 | -67.7435
-8.5 | -0.7659 | 0.01141 | -0.0472 | -67.1253
-8 | -0.716 | 0.0108 | -0.0457 | -66.2963
-7.5 | -0.663 | 0.01035 | -0.0446 | -64.058
-7 | -0.613 | 0.00989 | -0.043 | -61.9818
-6.5 | -0.5635 | 0.00992 | -0.0414 | -56.8044
-6 | -0.5102 | 0.00964 | -0.0405 | -52.9253
-5.5 | -0.4549 | 0.00936 | -0.04 | -48.6004
-5 | -0.3991 | 0.00906 | -0.0396 | -44.0508
-4.5 | -0.3444 | 0.00862 | -0.0392 | -39.9536
-4 | -0.2899 | 0.00811 | -0.0387 | -35.746
-3.5 | -0.2334 | 0.00774 | -0.0386 | -30.155
-3 | -0.1824 | 0.00678 | -0.0379 | -26.9027
-2.5 | -0.1306 | 0.00595 | -0.0372 | -21.9496
-2 | -0.071 | 0.00579 | -0.0375 | -12.2625
-1.5 | -0.0105 | 0.0058 | -0.0379 | -1.8103
-1 | 0.0503 | 0.00586 | -0.0384 | 8.5836
-0.5 | 0.1111 | 0.00586 | -0.0389 | 18.959
0 | 0.1718 | 0.00595 | -0.0394 | 28.8739
0.5 | 0.2322 | 0.00597 | -0.0398 | 38.8945
1 | 0.2933 | 0.00604 | -0.0403 | 48.5596
1.5 | 0.3534 | 0.00611 | -0.0407 | 57.8396
2 | 0.4137 | 0.00615 | -0.0411 | 67.2683
2.5 | 0.4743 | 0.00621 | -0.0415 | 76.3768
3 | 0.5342 | 0.00631 | -0.0419 | 84.6593
3.5 | 0.5944 | 0.0064 | -0.0422 | 92.875
4 | 0.6525 | 0.00654 | -0.0421 | 99.7706
4.5 | 0.6935 | 0.00778 | -0.0395 | 89.1388
5 | 0.7427 | 0.00849 | -0.038 | 87.4794
5.5 | 0.7894 | 0.00927 | -0.0361 | 85.1564
6 | 0.8398 | 0.00975 | -0.0348 | 86.1333
6.5 | 0.8904 | 0.01014 | -0.0334 | 87.8107
7 | 0.9389 | 0.01058 | -0.0316 | 88.7429
7.5 | 0.9814 | 0.0112 | -0.0288 | 87.625
8 | 1.008 | 0.01196 | -0.0231 | 84.2809
8.5 | 1.0341 | 0.01285 | -0.0177 | 80.4747
9 | 1.0646 | 0.01374 | -0.0133 | 77.4818
9.5 | 1.0954 | 0.01469 | -0.0092 | 74.5677
10 | 1.1243 | 0.0158 | -0.005 | 71.1582
10.5 | 1.1562 | 0.01685 | -0.0014 | 68.6172
11.5 | 1.2102 | 0.01959 | 0.0062 | 61.7764
12 | 1.2321 | 0.02103 | 0.0103 | 58.5877
13 | 1.3185 | 0.02537 | 0.0082 | 51.9708
13.5 | 1.3432 | 0.02802 | 0.0099 | 47.9372
14 | 1.3606 | 0.03153 | 0.0113 | 43.1526
14.5 | 1.3857 | 0.03459 | 0.0121 | 40.0607
15 | 1.4058 | 0.03813 | 0.0128 | 36.8686
15.5 | 1.4205 | 0.0422 | 0.0134 | 33.6611
16 | 1.4281 | 0.047 | 0.0139 | 30.3851
16.5 | 1.4392 | 0.05153 | 0.0143 | 27.9294
17 | 1.4477 | 0.05638 | 0.0144 | 25.6775
17.5 | 1.4505 | 0.0619 | 0.0143 | 23.433
18 | 1.4433 | 0.06862 | 0.0137 | 21.0332
18.5 | 1.4412 | 0.07501 | 0.0129 | 19.2134
19 | 1.4342 | 0.08224 | 0.0114 | 17.4392
19.5 | 1.4209 | 0.09055 | 0.009 | 15.6919
20 | 1.4035 | 0.09989 | 0.0056 | 14.0505

## 55. Re 2M Mach 0.50 (1)
BIGFOIL.COM POLAR EXPORT
p51droot
P-51D ROOT (BL17.5) |  |  |  | Cl Max: | 1.255 | at alpha= | 9 | deg
JavaFoil+Calcfoil stall+Eppler ext transition |  |  |  | L/D Max: | 194.497 | at alpha= | 3 | deg
Re: | 2000000 |  |  | Cd Min: | 0.00276 | at alpha= | 0.5 | deg
Mach: | 0.5 |  |  | Cl=0 at alpha= | -1.5352 | deg
|  |  |  | @ Cl=0.1, Cd= | 0.0034006
|  |  |  | @ Cl=0.4, Cd= | 0.0028844
|  |  |  | @ Cl=0.6, Cd= | 0.0032414
alpha (deg) | Cl | Cd | Cm | Cl/Cd
-20 | -1.03 | 0.18215 | -0.004 | -5.652
-19.5 | -1.003 | 0.1711 | -0.004 | -5.86
-19 | -0.976 | 0.16311 | -0.005 | -5.981
-18.5 | -0.948 | 0.15667 | -0.005 | -6.053
-18 | -0.921 | 0.15204 | -0.006 | -6.057
-17.5 | -0.894 | 0.14883 | -0.006 | -6.004
-17 | -0.867 | 0.17805 | -0.007 | -4.868
-16.5 | -0.842 | 0.14104 | -0.007 | -5.968
-16 | -0.813 | 0.13279 | -0.008 | -6.124
-15.5 | -0.783 | 0.12733 | -0.008 | -6.147
-15 | -0.753 | 0.1242 | -0.008 | -6.063
-14.5 | -0.725 | 0.12644 | -0.008 | -5.734
-14 | -0.697 | 0.12118 | -0.009 | -5.754
-13.5 | -0.669 | 0.11677 | -0.009 | -5.733
-13 | -0.642 | 0.11466 | -0.01 | -5.6
-12.5 | -0.614 | 0.11174 | -0.01 | -5.498
-12 | -0.587 | 0.09885 | -0.01 | -5.936
-11.5 | -0.56 | 0.09695 | -0.011 | -5.778
-11 | -0.533 | 0.08596 | -0.012 | -6.195
-10.5 | -0.504 | 0.08404 | -0.012 | -5.997
-10 | -0.476 | 0.07216 | -0.012 | -6.599
-9.5 | -0.788 | 0.02539 | -0.023 | -31.05
-9 | -0.832 | 0.02032 | -0.024 | -40.93
-8.5 | -0.829 | 0.01652 | -0.026 | -50.205
-8 | -0.803 | 0.0162 | -0.027 | -49.541
-7.5 | -0.763 | 0.01472 | -0.028 | -51.828
-7 | -0.714 | 0.01217 | -0.029 | -58.62
-6.5 | -0.659 | 0.01302 | -0.03 | -50.63
-6 | -0.601 | 0.01227 | -0.031 | -48.961
-5.5 | -0.539 | 0.01169 | -0.032 | -46.061
-5 | -0.474 | 0.01114 | -0.033 | -42.589
-4.5 | -0.408 | 0.01068 | -0.034 | -38.253
-4 | -0.342 | 0.01021 | -0.035 | -33.534
-3.5 | -0.275 | 0.00975 | -0.037 | -28.231
-3 | -0.207 | 0.0048 | -0.038 | -43.076
-2.5 | -0.137 | 0.00492 | -0.039 | -27.771
-2 | -0.066 | 0.00339 | -0.04 | -19.492
-1.5 | 0.005 | 0.00339 | -0.041 | 1.35
-1 | 0.076 | 0.00338 | -0.042 | 22.332
-0.5 | 0.146 | 0.00344 | -0.043 | 42.634
0 | 0.218 | 0.00349 | -0.044 | 62.425
0.5 | 0.289 | 0.00276 | -0.045 | 105.011
1 | 0.36 | 0.00284 | -0.046 | 126.825
1.5 | 0.432 | 0.00292 | -0.047 | 147.63
2 | 0.501 | 0.00296 | -0.048 | 169.196
2.5 | 0.571 | 0.0032 | -0.049 | 178.613
3 | 0.641 | 0.0033 | -0.05 | 194.497
3.5 | 0.701 | 0.00756 | -0.05 | 92.744
4 | 0.765 | 0.00936 | -0.051 | 81.754
4.5 | 0.831 | 0.00977 | -0.052 | 85.098
5 | 0.896 | 0.0105 | -0.052 | 85.289
5.5 | 0.959 | 0.01116 | -0.053 | 85.962
6 | 1.019 | 0.01302 | -0.054 | 78.21
6.5 | 1.075 | 0.01482 | -0.055 | 72.591
7 | 1.128 | 0.0159 | -0.056 | 70.986
7.5 | 1.175 | 0.01693 | -0.056 | 69.401
8 | 1.215 | 0.01839 | -0.057 | 66.084
8.5 | 1.243 | 0.02008 | -0.058 | 61.892
9 | 1.255 | 0.022 | -0.059 | 57.04
9.5 | 1.239 | 0.02375 | -0.059 | 52.154
10 | 1.154 | 0.02807 | -0.06 | 41.122
10.5 | 0.677 | 0.08008 | -0.033 | 8.454
11 | 0.706 | 0.08569 | -0.035 | 8.239
11.5 | 0.734 | 0.09241 | -0.036 | 7.943
12 | 0.761 | 0.10486 | -0.036 | 7.259
12.5 | 0.787 | 0.11462 | -0.035 | 6.864
13 | 0.815 | 0.10895 | -0.036 | 7.476
13.5 | 0.842 | 0.11383 | -0.037 | 7.401
14 | 0.871 | 0.11693 | -0.038 | 7.445

## 56. Re 2M Mach 0.50 (2)
BIGFOIL.COM POLAR EXPORT
p51droot
P-51D ROOT (BL17.5) |  |  |  | Cl Max: | 1.2051 | at alpha= | 13.5 | deg
XFOIL ncrit=9 |  |  |  | L/D Max: | 97.5436 | at alpha= | 3.5 | deg
Re: | 2000000 |  |  | Cd Min: | 0.19077 | at alpha= | 18.5 | deg
Mach: | 0.5 |  |  | Cl=0 at alpha= | -1.3658 | deg
|  |  |  | @ Cl=0.1, Cd= | 0.0062067
|  |  |  | @ Cl=0.4, Cd= | 0.0064845
|  |  |  | @ Cl=0.6, Cd= | 0.0067455
alpha (deg) | Cl | Cd | Cm | Cl/Cd
-16 | -0.5321 | 0.15348 | -0.0362 | -3.4669
-15.5 | -0.5302 | 0.14263 | -0.0425 | -3.7173
-15 | -0.5714 | 0.12435 | -0.0539 | -4.5951
-14.5 | -0.6126 | 0.10788 | -0.0649 | -5.6785
-14 | -0.6587 | 0.0918 | -0.0759 | -7.1754
-13.5 | -0.6981 | 0.07705 | -0.0861 | -9.0604
-13 | -0.7347 | 0.06398 | -0.095 | -11.4833
-12.5 | -0.7696 | 0.05273 | -0.1015 | -14.5951
-12 | -0.799 | 0.04362 | -0.1048 | -18.3173
-11.5 | -0.8112 | 0.037 | -0.1051 | -21.9243
-11 | -0.8161 | 0.03173 | -0.1033 | -25.7201
-10.5 | -0.8105 | 0.02753 | -0.1003 | -29.4406
-10 | -0.8001 | 0.02397 | -0.0963 | -33.3792
-9.5 | -0.785 | 0.02091 | -0.0918 | -37.5418
-9 | -0.7612 | 0.01837 | -0.0873 | -41.4371
-8.5 | -0.7326 | 0.01623 | -0.0829 | -45.1386
-8 | -0.7043 | 0.01442 | -0.0777 | -48.8419
-7.5 | -0.6938 | 0.01328 | -0.0692 | -52.244
-7 | -0.6665 | 0.01251 | -0.0618 | -53.2774
-6.5 | -0.6181 | 0.01187 | -0.0576 | -52.0725
-6 | -0.5663 | 0.01118 | -0.0541 | -50.653
-5.5 | -0.5082 | 0.01065 | -0.0516 | -47.7183
-4.5 | -0.3857 | 0.00973 | -0.0481 | -39.6403
-4 | -0.3235 | 0.0093 | -0.0468 | -34.7849
-3.5 | -0.2643 | 0.0086 | -0.0454 | -30.7326
-3 | -0.2008 | 0.00814 | -0.0446 | -24.6683
-2.5 | -0.1474 | 0.00695 | -0.0429 | -21.2086
-2 | -0.0879 | 0.00615 | -0.0418 | -14.2927
-1.5 | -0.0186 | 0.0061 | -0.042 | -3.0492
-1 | 0.0507 | 0.00615 | -0.0422 | 8.2439
-0.5 | 0.1202 | 0.00623 | -0.0425 | 19.2937
0 | 0.1898 | 0.00625 | -0.0429 | 30.368
0.5 | 0.2591 | 0.00635 | -0.0432 | 40.8031
1 | 0.3276 | 0.00642 | -0.0434 | 51.028
1.5 | 0.3974 | 0.00648 | -0.0437 | 61.3272
2 | 0.4662 | 0.0066 | -0.0438 | 70.6364
2.5 | 0.535 | 0.00664 | -0.0438 | 80.5723
3 | 0.6028 | 0.00675 | -0.0435 | 89.3037
3.5 | 0.6711 | 0.00688 | -0.0432 | 97.5436
4 | 0.7187 | 0.00787 | -0.0395 | 91.3215
4.5 | 0.761 | 0.009 | -0.035 | 84.5556
5 | 0.7968 | 0.00997 | -0.0293 | 79.9198
5.5 | 0.8362 | 0.01053 | -0.0236 | 79.4112
6 | 0.8791 | 0.01121 | -0.0187 | 78.4211
6.5 | 0.9212 | 0.01201 | -0.0138 | 76.7027
7 | 0.9564 | 0.01311 | -0.0082 | 72.9519
7.5 | 0.9767 | 0.01481 | -0.0012 | 65.9487
8 | 1.0034 | 0.01653 | 0.0047 | 60.7018
8.5 | 1.0316 | 0.01843 | 0.0099 | 55.974
9 | 1.0599 | 0.02058 | 0.0146 | 51.5015
9.5 | 1.0844 | 0.02324 | 0.0189 | 46.6609
10 | 1.1107 | 0.0262 | 0.0224 | 42.3931
10.5 | 1.1308 | 0.02981 | 0.0256 | 37.9336
11 | 1.15 | 0.0337 | 0.0283 | 34.1246
11.5 | 1.1656 | 0.03802 | 0.0308 | 30.6575
12 | 1.1782 | 0.0427 | 0.0328 | 27.5925
12.5 | 1.1812 | 0.04839 | 0.0341 | 24.41
13 | 1.1837 | 0.05443 | 0.0349 | 21.7472
13.5 | 1.2051 | 0.06328 | 0.0273 | 19.0439
14.5 | 1.1703 | 0.08192 | 0.0222 | 14.2859
15 | 1.1403 | 0.09318 | 0.0177 | 12.2376
15.5 | 1.1112 | 0.10534 | 0.0116 | 10.5487
16 | 1.0825 | 0.11822 | 0.0042 | 9.1567
16.5 | 1.0545 | 0.13156 | -0.0042 | 8.0154
17 | 1.0295 | 0.14507 | -0.013 | 7.0966
17.5 | 1.0033 | 0.15938 | -0.0228 | 6.295
18 | 0.9747 | 0.17497 | -0.0337 | 5.5707
18.5 | 0.9503 | 0.19077 | -0.0445 | 4.9814

## 57. Re 3M Mach 0.00 (1)
BIGFOIL.COM POLAR EXPORT
p51droot
P-51D ROOT (BL17.5) |  |  |  | Cl Max: | 1.588 | at alpha= | 15.5 | deg
JavaFoil+Calcfoil stall+Eppler ext transition |  |  |  | L/D Max: | 184.99 | at alpha= | 3 | deg
Re: | 3000000 |  |  | Cd Min: | 0.00256 | at alpha= | -1 | deg
Mach: | 0 |  |  | Cl=0 at alpha= | -1.5328 | deg
|  |  |  | @ Cl=0.1, Cd= | 0.0025713
|  |  |  | @ Cl=0.4, Cd= | 0.004043
|  |  |  | @ Cl=0.6, Cd= | 0.0036592
alpha (deg) | Cl | Cd | Cm | Cl/Cd
-20 | -1.081 | 0.14034 | -0.003 | -7.705
-19.5 | -1.099 | 0.13281 | -0.004 | -8.274
-19 | -1.135 | 0.10808 | -0.005 | -10.5
-18.5 | -1.165 | 0.09097 | -0.006 | -12.808
-18 | -1.17 | 0.08961 | -0.006 | -13.053
-17.5 | -1.233 | 0.05292 | -0.008 | -23.295
-17 | -1.221 | 0.05372 | -0.008 | -22.722
-16.5 | -1.238 | 0.04057 | -0.009 | -30.524
-16 | -1.234 | 0.03678 | -0.01 | -33.546
-15.5 | -1.227 | 0.03335 | -0.011 | -36.804
-15 | -1.216 | 0.02999 | -0.012 | -40.55
-14.5 | -1.202 | 0.02754 | -0.012 | -43.665
-14 | -1.184 | 0.02527 | -0.013 | -46.862
-13.5 | -1.163 | 0.02353 | -0.014 | -49.451
-13 | -1.144 | 0.02093 | -0.015 | -54.637
-12.5 | -1.12 | 0.01836 | -0.016 | -60.991
-12 | -1.092 | 0.01651 | -0.017 | -66.148
-11.5 | -1.061 | 0.01548 | -0.018 | -68.555
-11 | -1.025 | 0.01362 | -0.019 | -75.252
-10.5 | -0.986 | 0.01332 | -0.019 | -74.008
-10 | -0.944 | 0.01181 | -0.02 | -79.941
-9.5 | -0.9 | 0.01168 | -0.021 | -77.015
-9 | -0.854 | 0.01055 | -0.022 | -80.89
-8.5 | -0.806 | 0.01116 | -0.023 | -72.211
-8 | -0.756 | 0.00942 | -0.024 | -80.2
-7.5 | -0.704 | 0.0104 | -0.025 | -67.685
-7 | -0.651 | 0.00857 | -0.026 | -75.916
-6.5 | -0.596 | 0.00958 | -0.027 | -62.214
-6 | -0.539 | 0.00656 | -0.028 | -82.259
-5.5 | -0.48 | 0.00746 | -0.028 | -64.35
-5 | -0.421 | 0.00629 | -0.029 | -66.895
-4.5 | -0.361 | 0.00446 | -0.03 | -81.016
-4 | -0.301 | 0.00605 | -0.031 | -49.734
-3.5 | -0.24 | 0.00544 | -0.032 | -44.15
-3 | -0.179 | 0.00549 | -0.033 | -32.698
-2.5 | -0.119 | 0.00366 | -0.034 | -32.419
-2 | -0.057 | 0.00409 | -0.034 | -14.026
-1.5 | 0.004 | 0.00409 | -0.035 | 0.97
-1 | 0.065 | 0.00256 | -0.036 | 25.585
-0.5 | 0.127 | 0.00258 | -0.037 | 49.272
0 | 0.189 | 0.00263 | -0.038 | 71.968
0.5 | 0.251 | 0.00263 | -0.039 | 95.213
1 | 0.312 | 0.00406 | -0.04 | 76.974
1.5 | 0.374 | 0.00403 | -0.04 | 92.775
2 | 0.434 | 0.00406 | -0.041 | 106.866
2.5 | 0.495 | 0.00418 | -0.042 | 118.548
3 | 0.556 | 0.00301 | -0.043 | 184.99
3.5 | 0.617 | 0.00391 | -0.044 | 157.621
4 | 0.677 | 0.00521 | -0.045 | 130.045
4.5 | 0.737 | 0.00775 | -0.046 | 95.165
5 | 0.797 | 0.00502 | -0.046 | 158.703
5.5 | 0.848 | 0.00834 | -0.047 | 101.75
6 | 0.904 | 0.0088 | -0.047 | 102.707
6.5 | 0.959 | 0.01004 | -0.048 | 95.571
7 | 1.01 | 0.01138 | -0.049 | 88.746
7.5 | 1.063 | 0.01181 | -0.049 | 89.952
8 | 1.114 | 0.01241 | -0.05 | 89.713
8.5 | 1.163 | 0.01296 | -0.051 | 89.743
9 | 1.21 | 0.01362 | -0.052 | 88.84
9.5 | 1.255 | 0.01466 | -0.052 | 85.609
10 | 1.298 | 0.01547 | -0.053 | 83.908
10.5 | 1.339 | 0.01626 | -0.054 | 82.338
11 | 1.377 | 0.01655 | -0.054 | 83.233
11.5 | 1.414 | 0.01737 | -0.055 | 81.41
12 | 1.447 | 0.0186 | -0.056 | 77.813
12.5 | 1.478 | 0.02011 | -0.056 | 73.499
13 | 1.505 | 0.02109 | -0.057 | 71.368
13.5 | 1.53 | 0.02187 | -0.057 | 69.972
14 | 1.552 | 0.02288 | -0.058 | 67.848
14.5 | 1.569 | 0.02446 | -0.059 | 64.154
15 | 1.581 | 0.02607 | -0.059 | 60.669
15.5 | 1.588 | 0.02886 | -0.059 | 55.038
16 | 1.588 | 0.03144 | -0.06 | 50.495
16.5 | 1.567 | 0.03613 | -0.059 | 43.376
17 | 1.548 | 0.0403 | -0.059 | 38.421
17.5 | 1.529 | 0.04436 | -0.059 | 34.469
18 | 1.505 | 0.04901 | -0.059 | 30.711
18.5 | 1.479 | 0.05431 | -0.059 | 27.231
19 | 1.45 | 0.05974 | -0.059 | 24.276
19.5 | 1.422 | 0.06409 | -0.059 | 22.187
20 | 1.388 | 0.07164 | -0.059 | 19.375

## 58. Re 3M Mach 0.00 (2)
BIGFOIL.COM POLAR EXPORT
p51droot
P-51D ROOT (BL17.5) |  |  |  | Cl Max: | 1.6178 | at alpha= | 19.5 | deg
XFOIL ncrit=9 |  |  |  | L/D Max: | 103.066 | at alpha= | 4 | deg
Re: | 3000000 |  |  | Cd Min: | 0.06236 | at alpha= | 20 | deg
Mach: | 0 |  |  | Cl=0 at alpha= | -1.4358 | deg
|  |  |  | @ Cl=0.1, Cd= | 0.0052068
|  |  |  | @ Cl=0.4, Cd= | 0.0054462
|  |  |  | @ Cl=0.6, Cd= | 0.005878
alpha (deg) | Cl | Cd | Cm | Cl/Cd
-19.5 | -1.4711 | 0.04678 | -0.0551 | -31.4472
-19 | -1.4424 | 0.04136 | -0.0614 | -34.8743
-18.5 | -1.4021 | 0.03707 | -0.0679 | -37.823
-18 | -1.3521 | 0.03357 | -0.0747 | -40.277
-17.5 | -1.3226 | 0.03098 | -0.0763 | -42.6921
-17 | -1.3043 | 0.02865 | -0.0751 | -45.5253
-16 | -1.2701 | 0.02397 | -0.0719 | -52.9871
-15.5 | -1.2488 | 0.02202 | -0.0701 | -56.7121
-14.5 | -1.198 | 0.01883 | -0.0664 | -63.6219
-14 | -1.1684 | 0.01763 | -0.0645 | -66.2734
-13.5 | -1.148 | 0.01613 | -0.0611 | -71.1717
-13 | -1.1242 | 0.015 | -0.0576 | -74.9467
-12.5 | -1.0991 | 0.01408 | -0.0537 | -78.0611
-12 | -1.0723 | 0.0134 | -0.0494 | -80.0224
-11.5 | -1.0362 | 0.01289 | -0.0465 | -80.3879
-11 | -0.9977 | 0.01218 | -0.0441 | -81.913
-10.5 | -0.953 | 0.01161 | -0.0427 | -82.0844
-10 | -0.9052 | 0.01113 | -0.0417 | -81.3297
-9.5 | -0.8575 | 0.01063 | -0.0406 | -80.6679
-9 | -0.8078 | 0.01014 | -0.0399 | -79.6647
-8.5 | -0.7561 | 0.00976 | -0.0395 | -77.4693
-8 | -0.7049 | 0.00931 | -0.0389 | -75.7143
-7.5 | -0.6539 | 0.00911 | -0.0382 | -71.7783
-7 | -0.6046 | 0.00909 | -0.0373 | -66.5127
-6.5 | -0.5513 | 0.00893 | -0.0371 | -61.7357
-6 | -0.4977 | 0.00869 | -0.0369 | -57.2727
-5.5 | -0.4426 | 0.00848 | -0.037 | -52.1934
-5 | -0.3876 | 0.00824 | -0.037 | -47.0388
-4 | -0.2796 | 0.00743 | -0.0369 | -37.6312
-3.5 | -0.2241 | 0.00716 | -0.037 | -31.2989
-3 | -0.1696 | 0.00671 | -0.0371 | -25.2757
-2.5 | -0.1186 | 0.00589 | -0.0367 | -20.1358
-2 | -0.0656 | 0.00529 | -0.0365 | -12.4008
-1.5 | -0.0075 | 0.00518 | -0.037 | -1.4479
-1 | 0.0509 | 0.00519 | -0.0375 | 9.8073
-0.5 | 0.1095 | 0.00521 | -0.0381 | 21.0173
0 | 0.1683 | 0.00522 | -0.0387 | 32.2414
0.5 | 0.2268 | 0.00528 | -0.0392 | 42.9545
1 | 0.2856 | 0.00533 | -0.0398 | 53.5835
1.5 | 0.3442 | 0.00535 | -0.0403 | 64.3364
2 | 0.4022 | 0.00545 | -0.0408 | 73.7982
2.5 | 0.461 | 0.00551 | -0.0414 | 83.6661
3 | 0.5184 | 0.00558 | -0.0418 | 92.9032
3.5 | 0.5757 | 0.00569 | -0.0421 | 101.1775
4 | 0.6287 | 0.0061 | -0.0418 | 103.0656
4.5 | 0.6696 | 0.00739 | -0.0396 | 90.6089
5 | 0.7195 | 0.00799 | -0.0388 | 90.0501
5.5 | 0.7699 | 0.00845 | -0.0381 | 91.1124
6 | 0.8222 | 0.00876 | -0.0377 | 93.8584
6.5 | 0.8736 | 0.00912 | -0.0371 | 95.7895
7 | 0.9239 | 0.0095 | -0.0364 | 97.2526
7.5 | 0.9701 | 0.01001 | -0.0349 | 96.9131
8 | 1.0112 | 0.01069 | -0.0327 | 94.5931
8.5 | 1.0525 | 0.01126 | -0.0304 | 93.4725
9 | 1.0884 | 0.01179 | -0.0271 | 92.3155
9.5 | 1.1189 | 0.01235 | -0.0228 | 90.5992
10 | 1.1501 | 0.01301 | -0.0189 | 88.4012
10.5 | 1.1804 | 0.01377 | -0.0152 | 85.7226
11 | 1.2129 | 0.01451 | -0.0121 | 83.5906
11.5 | 1.2427 | 0.01539 | -0.0087 | 80.7472
12 | 1.2715 | 0.01634 | -0.0054 | 77.8152
12.5 | 1.3002 | 0.01723 | -0.0021 | 75.4614
13 | 1.3443 | 0.01809 | -0.0025 | 74.3118
13.5 | 1.3899 | 0.01968 | -0.0038 | 70.625
14 | 1.4224 | 0.02114 | -0.0024 | 67.2848
14.5 | 1.4524 | 0.02288 | -0.0011 | 63.479
15 | 1.478 | 0.02504 | 0.0003 | 59.0256
15.5 | 1.5016 | 0.02744 | 0.0014 | 54.723
16 | 1.5264 | 0.02988 | 0.0022 | 51.0843
16.5 | 1.548 | 0.03273 | 0.0029 | 47.2961
17 | 1.566 | 0.03598 | 0.0034 | 43.5242
17.5 | 1.5792 | 0.03974 | 0.0039 | 39.7383
18 | 1.5935 | 0.04348 | 0.0041 | 36.649
18.5 | 1.6061 | 0.04737 | 0.0042 | 33.9054
19 | 1.6149 | 0.05172 | 0.0042 | 31.2239
19.5 | 1.6178 | 0.05669 | 0.0041 | 28.5377
20 | 1.6156 | 0.06236 | 0.0037 | 25.9076

## 59. Re 3M Mach 0.10 (1)
BIGFOIL.COM POLAR EXPORT
p51droot
P-51D ROOT (BL17.5) |  |  |  | Cl Max: | 1.575 | at alpha= | 15.5 | deg
JavaFoil+Calcfoil stall+Eppler ext transition |  |  |  | L/D Max: | 186.317 | at alpha= | 3 | deg
Re: | 3000000 |  |  | Cd Min: | 0.0025 | at alpha= | -1 | deg
Mach: | 0.1 |  |  | Cl=0 at alpha= | -1.5323 | deg
|  |  |  | @ Cl=0.1, Cd= | 0.0025329
|  |  |  | @ Cl=0.4, Cd= | 0.004022
|  |  |  | @ Cl=0.6, Cd= | 0.0036116
alpha (deg) | Cl | Cd | Cm | Cl/Cd
-20 | -1.045 | 0.14136 | -0.003 | -7.392
-19.5 | -1.066 | 0.13223 | -0.004 | -8.059
-19 | -1.082 | 0.1277 | -0.004 | -8.472
-18.5 | -1.115 | 0.10778 | -0.005 | -10.345
-18 | -1.152 | 0.08685 | -0.006 | -13.266
-17.5 | -1.149 | 0.08635 | -0.007 | -13.305
-17 | -1.176 | 0.06689 | -0.008 | -17.575
-16.5 | -1.199 | 0.05151 | -0.009 | -23.276
-16 | -1.217 | 0.03836 | -0.01 | -31.725
-15.5 | -1.212 | 0.03512 | -0.011 | -34.505
-15 | -1.205 | 0.03105 | -0.012 | -38.805
-14.5 | -1.193 | 0.02838 | -0.012 | -42.048
-14 | -1.174 | 0.02723 | -0.013 | -43.104
-13.5 | -1.156 | 0.02474 | -0.014 | -46.719
-13 | -1.139 | 0.02162 | -0.015 | -52.667
-12.5 | -1.117 | 0.01887 | -0.016 | -59.166
-12 | -1.091 | 0.01688 | -0.017 | -64.636
-11.5 | -1.061 | 0.01574 | -0.018 | -67.398
-11 | -1.026 | 0.0139 | -0.019 | -73.805
-10.5 | -0.987 | 0.01349 | -0.019 | -73.201
-10 | -0.946 | 0.01202 | -0.02 | -78.66
-9.5 | -0.902 | 0.01183 | -0.021 | -76.215
-9 | -0.856 | 0.01065 | -0.022 | -80.378
-8.5 | -0.808 | 0.01134 | -0.023 | -71.214
-8 | -0.758 | 0.00952 | -0.024 | -79.591
-7.5 | -0.706 | 0.01046 | -0.025 | -67.506
-7 | -0.653 | 0.00862 | -0.026 | -75.777
-6.5 | -0.599 | 0.00968 | -0.027 | -61.825
-6 | -0.542 | 0.0065 | -0.028 | -83.418
-5.5 | -0.483 | 0.00747 | -0.029 | -64.623
-5 | -0.423 | 0.00631 | -0.029 | -67.099
-4.5 | -0.363 | 0.00625 | -0.03 | -58.076
-4 | -0.302 | 0.00605 | -0.031 | -49.954
-3.5 | -0.242 | 0.00544 | -0.032 | -44.368
-3 | -0.18 | 0.00548 | -0.033 | -32.926
-2.5 | -0.119 | 0.00365 | -0.034 | -32.656
-2 | -0.058 | 0.00409 | -0.035 | -14.071
-1.5 | 0.004 | 0.00409 | -0.036 | 0.973
-1 | 0.066 | 0.0025 | -0.036 | 26.329
-0.5 | 0.128 | 0.00256 | -0.037 | 49.73
0 | 0.19 | 0.00257 | -0.038 | 73.96
0.5 | 0.252 | 0.00262 | -0.039 | 96.042
1 | 0.314 | 0.004 | -0.04 | 78.441
1.5 | 0.376 | 0.00403 | -0.041 | 93.153
2 | 0.436 | 0.00401 | -0.042 | 108.926
2.5 | 0.498 | 0.00413 | -0.042 | 120.534
3 | 0.559 | 0.003 | -0.043 | 186.317
3.5 | 0.62 | 0.00391 | -0.044 | 158.499
4 | 0.681 | 0.00517 | -0.045 | 131.797
4.5 | 0.741 | 0.00779 | -0.046 | 95.067
5 | 0.801 | 0.00502 | -0.047 | 159.415
5.5 | 0.852 | 0.00839 | -0.047 | 101.553
6 | 0.908 | 0.00886 | -0.048 | 102.408
6.5 | 0.964 | 0.01007 | -0.048 | 95.708
7 | 1.014 | 0.0115 | -0.049 | 88.185
7.5 | 1.067 | 0.01188 | -0.05 | 89.843
8 | 1.118 | 0.01246 | -0.05 | 89.721
8.5 | 1.168 | 0.01309 | -0.051 | 89.217
9 | 1.214 | 0.01374 | -0.052 | 88.366
9.5 | 1.259 | 0.01486 | -0.053 | 84.716
10 | 1.302 | 0.01565 | -0.053 | 83.209
10.5 | 1.342 | 0.01643 | -0.054 | 81.662
11 | 1.38 | 0.01681 | -0.055 | 82.102
11.5 | 1.416 | 0.01758 | -0.055 | 80.551
12 | 1.448 | 0.01884 | -0.056 | 76.846
12.5 | 1.477 | 0.0204 | -0.056 | 72.406
13 | 1.503 | 0.02152 | -0.057 | 69.846
13.5 | 1.527 | 0.02281 | -0.058 | 66.923
14 | 1.546 | 0.02415 | -0.058 | 64.012
14.5 | 1.561 | 0.02507 | -0.059 | 62.268
15 | 1.569 | 0.02764 | -0.059 | 56.77
15.5 | 1.575 | 0.02973 | -0.059 | 52.972
16 | 1.569 | 0.03292 | -0.06 | 47.65
16.5 | 1.545 | 0.03802 | -0.059 | 40.625
17 | 1.523 | 0.04207 | -0.059 | 36.208
17.5 | 1.498 | 0.04692 | -0.059 | 31.921
18 | 1.47 | 0.05245 | -0.059 | 28.026
18.5 | 1.44 | 0.05748 | -0.059 | 25.049
19 | 1.408 | 0.06292 | -0.059 | 22.371
19.5 | 1.375 | 0.06769 | -0.059 | 20.312
20 | 1.335 | 0.07635 | -0.059 | 17.484

## 60. Re 3M Mach 0.10 (2)
BIGFOIL.COM POLAR EXPORT
p51droot
P-51D ROOT (BL17.5) |  |  |  | Cl Max: | 1.6051 | at alpha= | 20 | deg
XFOIL ncrit=9 |  |  |  | L/D Max: | 102.549 | at alpha= | 4 | deg
Re: | 3000000 |  |  | Cd Min: | 0.0657 | at alpha= | 20 | deg
Mach: | 0.1 |  |  | Cl=0 at alpha= | -1.4345 | deg
|  |  |  | @ Cl=0.1, Cd= | 0.0052183
|  |  |  | @ Cl=0.4, Cd= | 0.0054523
|  |  |  | @ Cl=0.6, Cd= | 0.0058893
alpha (deg) | Cl | Cd | Cm | Cl/Cd
-19.5 | -1.4608 | 0.04991 | -0.0565 | -29.2687
-19 | -1.4282 | 0.04479 | -0.0627 | -31.8866
-18.5 | -1.3962 | 0.03944 | -0.0694 | -35.4006
-18 | -1.3489 | 0.03543 | -0.0764 | -38.0723
-17.5 | -1.3181 | 0.03248 | -0.0786 | -40.5819
-17 | -1.3011 | 0.02995 | -0.0774 | -43.4424
-16 | -1.2654 | 0.02518 | -0.0744 | -50.2542
-15.5 | -1.2461 | 0.023 | -0.0726 | -54.1783
-15 | -1.2226 | 0.02118 | -0.0707 | -57.7243
-14.5 | -1.1966 | 0.01954 | -0.0688 | -61.2385
-14 | -1.1674 | 0.01821 | -0.0669 | -64.1076
-13.5 | -1.1438 | 0.01674 | -0.064 | -68.3274
-13 | -1.1213 | 0.01543 | -0.0604 | -72.6701
-12.5 | -1.0958 | 0.0144 | -0.0567 | -76.0972
-12 | -1.0698 | 0.01361 | -0.0524 | -78.604
-11.5 | -1.0389 | 0.01306 | -0.0484 | -79.5482
-11 | -1.0008 | 0.01236 | -0.0458 | -80.9709
-10.5 | -0.9571 | 0.01174 | -0.044 | -81.5247
-10 | -0.9098 | 0.01124 | -0.0428 | -80.9431
-9.5 | -0.8615 | 0.01076 | -0.0417 | -80.0651
-9 | -0.8121 | 0.01022 | -0.0408 | -79.4618
-8.5 | -0.7605 | 0.00982 | -0.0402 | -77.444
-8 | -0.7089 | 0.00938 | -0.0396 | -75.5757
-7.5 | -0.6583 | 0.00919 | -0.0387 | -71.6322
-7 | -0.6083 | 0.00915 | -0.0378 | -66.4809
-6.5 | -0.5548 | 0.00897 | -0.0375 | -61.8506
-5.5 | -0.4452 | 0.00853 | -0.0373 | -52.1923
-5 | -0.3899 | 0.00827 | -0.0373 | -47.1463
-4.5 | -0.3352 | 0.00795 | -0.0373 | -42.1635
-4 | -0.2813 | 0.00746 | -0.0372 | -37.7078
-3.5 | -0.2255 | 0.00719 | -0.0373 | -31.363
-3 | -0.1703 | 0.00677 | -0.0373 | -25.1551
-2.5 | -0.1193 | 0.00593 | -0.0369 | -20.118
-2 | -0.0661 | 0.00531 | -0.0367 | -12.4482
-1.5 | -0.0077 | 0.0052 | -0.0372 | -1.4808
-1 | 0.0511 | 0.00521 | -0.0377 | 9.8081
-0.5 | 0.11 | 0.00522 | -0.0383 | 21.0728
0 | 0.1692 | 0.00523 | -0.0388 | 32.3518
0.5 | 0.228 | 0.00529 | -0.0394 | 43.1002
1 | 0.2873 | 0.00534 | -0.04 | 53.8015
1.5 | 0.3461 | 0.00536 | -0.0405 | 64.5709
2 | 0.4045 | 0.00546 | -0.0409 | 74.0842
2.5 | 0.4637 | 0.00552 | -0.0415 | 84.0036
3 | 0.5214 | 0.0056 | -0.0419 | 93.1071
3.5 | 0.579 | 0.00571 | -0.0422 | 101.4011
4 | 0.6317 | 0.00616 | -0.0418 | 102.5487
4.5 | 0.673 | 0.00743 | -0.0396 | 90.5787
5.5 | 0.7738 | 0.00849 | -0.038 | 91.1425
6 | 0.8265 | 0.0088 | -0.0375 | 93.9205
6.5 | 0.8781 | 0.00916 | -0.0369 | 95.8624
7 | 0.9285 | 0.00955 | -0.036 | 97.2251
7.5 | 0.9739 | 0.0101 | -0.0344 | 96.4257
8 | 1.0146 | 0.01078 | -0.0319 | 94.1187
8.5 | 1.0549 | 0.01138 | -0.0293 | 92.6977
9.5 | 1.1184 | 0.01251 | -0.021 | 89.4005
10 | 1.1504 | 0.01319 | -0.0173 | 87.2176
10.5 | 1.1806 | 0.014 | -0.0135 | 84.3286
11 | 1.2138 | 0.01476 | -0.0103 | 82.2358
11.5 | 1.243 | 0.01571 | -0.0068 | 79.1216
12 | 1.2728 | 0.01668 | -0.0036 | 76.307
12.5 | 1.3008 | 0.01766 | -0.0003 | 73.658
13 | 1.3387 | 0.01861 | 0.0006 | 71.9344
13.5 | 1.3928 | 0.0203 | -0.0023 | 68.6108
14 | 1.4248 | 0.02189 | -0.0009 | 65.0891
14.5 | 1.4541 | 0.02379 | 0.0004 | 61.1223
15 | 1.4771 | 0.02625 | 0.0019 | 56.2705
15.5 | 1.5027 | 0.02864 | 0.0029 | 52.4686
16 | 1.5263 | 0.03132 | 0.0037 | 48.7324
16.5 | 1.5465 | 0.03443 | 0.0043 | 44.9172
17 | 1.5616 | 0.03805 | 0.0049 | 41.0407
17.5 | 1.5751 | 0.04191 | 0.0053 | 37.5829
18 | 1.5894 | 0.04572 | 0.0055 | 34.7638
18.5 | 1.5993 | 0.05 | 0.0056 | 31.986
19 | 1.6048 | 0.05477 | 0.0055 | 29.3007
19.5 | 1.6035 | 0.06032 | 0.0054 | 26.5832
20 | 1.6051 | 0.0657 | 0.0049 | 24.4307

## 61. Re 3M Mach 0.25 (1)
BIGFOIL.COM POLAR EXPORT
p51droot
P-51D ROOT (BL17.5) |  |  |  | Cl Max: | 1.488 | at alpha= | 13.5 | deg
JavaFoil+Calcfoil stall+Eppler ext transition |  |  |  | L/D Max: | 203.936 | at alpha= | 3 | deg
Re: | 3000000 |  |  | Cd Min: | 0.00229 | at alpha= | -3 | deg
Mach: | 0.25 |  |  | Cl=0 at alpha= | -1.5317 | deg
|  |  |  | @ Cl=0.1, Cd= | 0.0023651
|  |  |  | @ Cl=0.4, Cd= | 0.0039032
|  |  |  | @ Cl=0.6, Cd= | 0.0031997
alpha (deg) | Cl | Cd | Cm | Cl/Cd
-19 | -0.807 | 0.15478 | -0.004 | -5.211
-18.5 | -0.856 | 0.14356 | -0.004 | -5.966
-18 | -0.903 | 0.13327 | -0.005 | -6.776
-17.5 | -0.933 | 0.12647 | -0.006 | -7.375
-17 | -0.958 | 0.11446 | -0.006 | -8.374
-16.5 | -0.979 | 0.10654 | -0.007 | -9.186
-16 | -1.003 | 0.09267 | -0.008 | -10.821
-15.5 | -1.059 | 0.06151 | -0.01 | -17.222
-15 | -1.099 | 0.04354 | -0.012 | -25.244
-14.5 | -1.1 | 0.04145 | -0.012 | -26.53
-14 | -1.108 | 0.03434 | -0.013 | -32.271
-13.5 | -1.108 | 0.02945 | -0.014 | -37.614
-13 | -1.099 | 0.02632 | -0.015 | -41.76
-12.5 | -1.085 | 0.02311 | -0.016 | -46.944
-12 | -1.07 | 0.02057 | -0.017 | -52.018
-11.5 | -1.048 | 0.01852 | -0.018 | -56.586
-11 | -1.025 | 0.01595 | -0.019 | -64.25
-10.5 | -0.991 | 0.01466 | -0.02 | -67.641
-10 | -0.954 | 0.01296 | -0.021 | -73.563
-9.5 | -0.912 | 0.01266 | -0.022 | -72.09
-9 | -0.868 | 0.01126 | -0.023 | -77.089
-8.5 | -0.82 | 0.012 | -0.024 | -68.392
-8 | -0.771 | 0.00993 | -0.025 | -77.691
-7.5 | -0.719 | 0.00952 | -0.025 | -75.505
-7 | -0.665 | 0.00895 | -0.026 | -74.308
-6.5 | -0.611 | 0.00999 | -0.027 | -61.184
-6 | -0.554 | 0.00963 | -0.028 | -57.577
-5.5 | -0.496 | 0.0093 | -0.029 | -53.293
-5 | -0.434 | 0.00614 | -0.03 | -70.699
-4.5 | -0.373 | 0.00617 | -0.031 | -60.4
-4 | -0.31 | 0.006 | -0.032 | -51.737
-3.5 | -0.248 | 0.0053 | -0.033 | -46.773
-3 | -0.185 | 0.00229 | -0.034 | -80.846
-2.5 | -0.122 | 0.00359 | -0.035 | -34.07
-2 | -0.059 | 0.004 | -0.036 | -14.802
-1.5 | 0.004 | 0.00401 | -0.036 | 1.021
-1 | 0.068 | 0.00236 | -0.037 | 28.647
-0.5 | 0.131 | 0.00237 | -0.038 | 55.322
0 | 0.195 | 0.00243 | -0.039 | 80.212
0.5 | 0.259 | 0.00244 | -0.04 | 106.153
1 | 0.322 | 0.00394 | -0.041 | 81.748
1.5 | 0.386 | 0.00391 | -0.042 | 98.669
2 | 0.448 | 0.00388 | -0.043 | 115.594
2.5 | 0.511 | 0.00402 | -0.044 | 127.146
3 | 0.574 | 0.00282 | -0.044 | 203.936
3.5 | 0.637 | 0.00374 | -0.045 | 170.297
4 | 0.699 | 0.00446 | -0.046 | 156.821
4.5 | 0.754 | 0.00793 | -0.047 | 95.106
5 | 0.814 | 0.00824 | -0.047 | 98.741
5.5 | 0.872 | 0.00876 | -0.048 | 99.57
6 | 0.929 | 0.00913 | -0.049 | 101.813
6.5 | 0.985 | 0.01052 | -0.05 | 93.664
7 | 1.037 | 0.01202 | -0.05 | 86.335
7.5 | 1.091 | 0.01248 | -0.051 | 87.422
8 | 1.142 | 0.01305 | -0.052 | 87.463
8.5 | 1.19 | 0.01383 | -0.052 | 86.023
9 | 1.235 | 0.01482 | -0.053 | 83.369
9.5 | 1.278 | 0.01578 | -0.054 | 80.956
10 | 1.318 | 0.01673 | -0.055 | 78.789
10.5 | 1.356 | 0.01777 | -0.055 | 76.302
11 | 1.388 | 0.0182 | -0.056 | 76.306
11.5 | 1.418 | 0.01917 | -0.057 | 73.995
12 | 1.443 | 0.02058 | -0.057 | 70.129
12.5 | 1.463 | 0.02198 | -0.058 | 66.54
13 | 1.479 | 0.02398 | -0.058 | 61.699
13.5 | 1.488 | 0.02571 | -0.059 | 57.864
14 | 1.488 | 0.02841 | -0.059 | 52.375
14.5 | 1.488 | 0.02935 | -0.06 | 50.699
15 | 1.461 | 0.03593 | -0.059 | 40.654
15.5 | 1.44 | 0.0407 | -0.059 | 35.384
16 | 1.413 | 0.04463 | -0.059 | 31.669
16.5 | 1.365 | 0.05111 | -0.059 | 26.713
17 | 1.308 | 0.05983 | -0.058 | 21.862
17.5 | 1.244 | 0.06983 | -0.058 | 17.81
18 | 1.178 | 0.08004 | -0.057 | 14.713
18.5 | 1.07 | 0.11517 | -0.051 | 9.292

## 62. Re 3M Mach 0.25 (2)
BIGFOIL.COM POLAR EXPORT
p51droot
P-51D ROOT (BL17.5) |  |  |  | Cl Max: | 1.5444 | at alpha= | 18.5 | deg
XFOIL ncrit=9 |  |  |  | L/D Max: | 103.247 | at alpha= | 3.5 | deg
Re: | 3000000 |  |  | Cd Min: | 0.0909 | at alpha= | -20 | deg
Mach: | 0.25 |  |  | Cl=0 at alpha= | -1.4264 | deg
|  |  |  | @ Cl=0.1, Cd= | 0.0052642
|  |  |  | @ Cl=0.4, Cd= | 0.0054872
|  |  |  | @ Cl=0.6, Cd= | 0.005846
alpha (deg) | Cl | Cd | Cm | Cl/Cd
-20 | -1.2887 | 0.0909 | -0.0479 | -14.1771
-19.5 | -1.32 | 0.07688 | -0.0583 | -17.1696
-19 | -1.3249 | 0.06629 | -0.0671 | -19.9864
-18 | -1.2834 | 0.05034 | -0.0838 | -25.4946
-17.5 | -1.2716 | 0.04363 | -0.0889 | -29.1451
-17 | -1.2645 | 0.03929 | -0.0887 | -32.1838
-16.5 | -1.2498 | 0.03583 | -0.0879 | -34.8814
-16 | -1.2357 | 0.0325 | -0.0868 | -38.0215
-15.5 | -1.2159 | 0.02977 | -0.0853 | -40.8431
-15 | -1.204 | 0.0267 | -0.0832 | -45.0936
-14.5 | -1.1834 | 0.02426 | -0.0811 | -48.7799
-14 | -1.1574 | 0.02223 | -0.079 | -52.0648
-13.5 | -1.1306 | 0.02033 | -0.0767 | -55.6124
-13 | -1.1023 | 0.01867 | -0.0741 | -59.0412
-12.5 | -1.0811 | 0.0168 | -0.0707 | -64.3512
-12 | -1.0534 | 0.01544 | -0.0672 | -68.2254
-11.5 | -1.0248 | 0.01434 | -0.0633 | -71.4644
-11 | -0.9989 | 0.01343 | -0.0583 | -74.3783
-10.5 | -0.9717 | 0.01264 | -0.053 | -76.875
-10 | -0.9301 | 0.01192 | -0.05 | -78.0285
-9.5 | -0.8831 | 0.01137 | -0.0479 | -77.6693
-9 | -0.8334 | 0.01079 | -0.0462 | -77.2382
-8.5 | -0.783 | 0.01024 | -0.0447 | -76.4648
-8 | -0.7297 | 0.00982 | -0.0436 | -74.3075
-7.5 | -0.6815 | 0.00969 | -0.0416 | -70.3302
-7 | -0.6279 | 0.00953 | -0.0407 | -65.8867
-6.5 | -0.5733 | 0.00924 | -0.04 | -62.0455
-6 | -0.5166 | 0.009 | -0.0396 | -57.4
-5.5 | -0.4601 | 0.00871 | -0.0393 | -52.8243
-5 | -0.4028 | 0.00845 | -0.0391 | -47.6686
-4.5 | -0.3453 | 0.00816 | -0.0391 | -42.3162
-4 | -0.2902 | 0.00767 | -0.0387 | -37.8357
-3.5 | -0.2327 | 0.00734 | -0.0387 | -31.703
-3 | -0.1752 | 0.00698 | -0.0387 | -25.1003
-2 | -0.0689 | 0.00537 | -0.0378 | -12.8305
-1.5 | -0.0089 | 0.00526 | -0.0382 | -1.692
-1 | 0.0516 | 0.00528 | -0.0386 | 9.7727
-0.5 | 0.1128 | 0.00526 | -0.0392 | 21.4449
0 | 0.1739 | 0.0053 | -0.0398 | 32.8113
0.5 | 0.2346 | 0.00535 | -0.0403 | 43.8505
1 | 0.2962 | 0.0054 | -0.0409 | 54.8519
1.5 | 0.3567 | 0.00543 | -0.0414 | 65.6906
2 | 0.4173 | 0.00551 | -0.0418 | 75.735
2.5 | 0.4783 | 0.00558 | -0.0423 | 85.7168
3 | 0.5384 | 0.00567 | -0.0427 | 94.9559
3.5 | 0.5978 | 0.00579 | -0.0429 | 103.247
4 | 0.6418 | 0.00691 | -0.0407 | 92.8799
4.5 | 0.6922 | 0.00762 | -0.0395 | 90.8399
5 | 0.7416 | 0.00833 | -0.038 | 89.0276
5.5 | 0.7946 | 0.00874 | -0.0371 | 90.9153
6 | 0.8487 | 0.00905 | -0.0363 | 93.779
6.5 | 0.9011 | 0.00941 | -0.0352 | 95.7598
7 | 0.9497 | 0.00992 | -0.0335 | 95.7359
7.5 | 0.9907 | 0.01064 | -0.0304 | 93.1109
8 | 1.0247 | 0.01127 | -0.026 | 90.9228
8.5 | 1.0557 | 0.01191 | -0.021 | 88.6398
9 | 1.0876 | 0.01267 | -0.0166 | 85.8406
9.5 | 1.1202 | 0.01347 | -0.0125 | 83.1626
10 | 1.1519 | 0.01439 | -0.0084 | 80.0486
10.5 | 1.1857 | 0.01531 | -0.0048 | 77.4461
11 | 1.2154 | 0.01643 | -0.0009 | 73.9744
11.5 | 1.2446 | 0.01768 | 0.0028 | 70.3959
12.5 | 1.299 | 0.02057 | 0.0099 | 63.1502
13 | 1.3118 | 0.02217 | 0.0152 | 59.17
13.5 | 1.4045 | 0.02445 | 0.005 | 57.4438
14 | 1.4307 | 0.02703 | 0.0066 | 52.9301
14.5 | 1.4525 | 0.03019 | 0.008 | 48.112
15 | 1.4776 | 0.0332 | 0.0089 | 44.506
15.5 | 1.4983 | 0.0367 | 0.0098 | 40.8256
16 | 1.5128 | 0.04075 | 0.0106 | 37.1239
16.5 | 1.5249 | 0.04514 | 0.0112 | 33.7816
17 | 1.5365 | 0.04957 | 0.0117 | 30.9966
17.5 | 1.5433 | 0.05458 | 0.0119 | 28.2759
18 | 1.5435 | 0.06029 | 0.0119 | 25.6013
18.5 | 1.5444 | 0.06605 | 0.0117 | 23.3823
19 | 1.5386 | 0.07262 | 0.0112 | 21.187
19.5 | 1.5298 | 0.07958 | 0.0103 | 19.2234
20 | 1.5126 | 0.08745 | 0.0092 | 17.2967

## 63. Re 3M Mach 0.50 (1)
BIGFOIL.COM POLAR EXPORT
p51droot
P-51D ROOT (BL17.5) |  |  |  | Cl Max: | 1.257 | at alpha= | 9 | deg
JavaFoil+Calcfoil stall+Eppler ext transition |  |  |  | L/D Max: | 192.984 | at alpha= | 2.5 | deg
Re: | 3000000 |  |  | Cd Min: | 0.0025 | at alpha= | 0 | deg
Mach: | 0.5 |  |  | Cl=0 at alpha= | -1.5352 | deg
|  |  |  | @ Cl=0.1, Cd= | 0.0029471
|  |  |  | @ Cl=0.4, Cd= | 0.0034333
|  |  |  | @ Cl=0.6, Cd= | 0.0047046
alpha (deg) | Cl | Cd | Cm | Cl/Cd
-20 | -1.034 | 0.17085 | -0.004 | -6.049
-19.5 | -1.006 | 0.15872 | -0.004 | -6.337
-19 | -0.977 | 0.15611 | -0.005 | -6.258
-18.5 | -0.95 | 0.14846 | -0.005 | -6.396
-18 | -0.922 | 0.14495 | -0.006 | -6.363
-17.5 | -0.895 | 0.13904 | -0.006 | -6.436
-17 | -0.868 | 0.16596 | -0.007 | -5.229
-16.5 | -0.844 | 0.13028 | -0.007 | -6.478
-16 | -0.816 | 0.12384 | -0.008 | -6.585
-15.5 | -0.787 | 0.11837 | -0.008 | -6.645
-15 | -0.756 | 0.11567 | -0.008 | -6.535
-14.5 | -0.726 | 0.11814 | -0.008 | -6.143
-14 | -0.698 | 0.11477 | -0.009 | -6.082
-13.5 | -0.67 | 0.11213 | -0.009 | -5.978
-13 | -0.643 | 0.10615 | -0.01 | -6.053
-12.5 | -0.615 | 0.10269 | -0.01 | -5.987
-12 | -0.587 | 0.09576 | -0.011 | -6.134
-11.5 | -0.56 | 0.09221 | -0.011 | -6.077
-11 | -0.533 | 0.08325 | -0.012 | -6.401
-10.5 | -0.505 | 0.07974 | -0.012 | -6.328
-10 | -0.477 | 0.07008 | -0.013 | -6.809
-9.5 | -0.793 | 0.02354 | -0.023 | -33.679
-9 | -0.835 | 0.01959 | -0.024 | -42.634
-8.5 | -0.834 | 0.01626 | -0.026 | -51.32
-8 | -0.806 | 0.01477 | -0.027 | -54.572
-7.5 | -0.765 | 0.01211 | -0.028 | -63.187
-7 | -0.716 | 0.01277 | -0.029 | -56.036
-6.5 | -0.661 | 0.01205 | -0.03 | -54.831
-6 | -0.603 | 0.01133 | -0.031 | -53.206
-5.5 | -0.54 | 0.01081 | -0.032 | -49.985
-5 | -0.476 | 0.01037 | -0.033 | -45.881
-4.5 | -0.41 | 0.00995 | -0.034 | -41.219
-4 | -0.344 | 0.00944 | -0.036 | -36.472
-3.5 | -0.276 | 0.00749 | -0.037 | -36.853
-3 | -0.207 | 0.00568 | -0.038 | -36.401
-2.5 | -0.137 | 0.00454 | -0.039 | -30.11
-2 | -0.066 | 0.00318 | -0.04 | -20.805
-1.5 | 0.005 | 0.00312 | -0.041 | 1.464
-1 | 0.076 | 0.00317 | -0.042 | 23.84
-0.5 | 0.146 | 0.00252 | -0.043 | 58.096
0 | 0.218 | 0.0025 | -0.044 | 87.089
0.5 | 0.289 | 0.00259 | -0.045 | 111.881
1 | 0.36 | 0.00265 | -0.046 | 135.911
1.5 | 0.432 | 0.00406 | -0.047 | 106.251
2 | 0.501 | 0.00411 | -0.048 | 121.778
2.5 | 0.571 | 0.00296 | -0.049 | 192.984
3 | 0.634 | 0.00675 | -0.049 | 93.96
3.5 | 0.699 | 0.00836 | -0.05 | 83.629
4 | 0.766 | 0.00985 | -0.051 | 77.773
4.5 | 0.832 | 0.01032 | -0.052 | 80.671
5 | 0.897 | 0.00988 | -0.052 | 90.793
5.5 | 0.96 | 0.01042 | -0.053 | 92.131
6 | 1.021 | 0.01191 | -0.054 | 85.742
6.5 | 1.077 | 0.01376 | -0.055 | 78.277
7 | 1.13 | 0.01483 | -0.056 | 76.177
7.5 | 1.177 | 0.01572 | -0.057 | 74.892
8 | 1.216 | 0.01696 | -0.057 | 71.72
8.5 | 1.245 | 0.01862 | -0.058 | 66.859
9 | 1.257 | 0.02038 | -0.059 | 61.672
9.5 | 1.241 | 0.02185 | -0.06 | 56.794
10 | 1.16 | 0.02575 | -0.06 | 45.051
10.5 | 0.684 | 0.07435 | -0.039 | 9.199
11 | 0.713 | 0.07928 | -0.04 | 8.997
11.5 | 0.744 | 0.08431 | -0.042 | 8.829
12 | 0.763 | 0.10114 | -0.037 | 7.541
12.5 | 0.788 | 0.10564 | -0.036 | 7.457
13 | 0.816 | 0.10368 | -0.037 | 7.867
13.5 | 0.843 | 0.10864 | -0.038 | 7.764
14 | 0.877 | 0.11068 | -0.042 | 7.924

## 64. Re 3M Mach 0.50 (2)
BIGFOIL.COM POLAR EXPORT
p51droot
P-51D ROOT (BL17.5) |  |  |  | Cl Max: | 1.2476 | at alpha= | 13 | deg
XFOIL ncrit=9 |  |  |  | L/D Max: | 104.627 | at alpha= | 3.5 | deg
Re: | 3000000 |  |  | Cd Min: | 0.16326 | at alpha= | 18 | deg
Mach: | 0.5 |  |  | Cl=0 at alpha= | -1.3874 | deg
|  |  |  | @ Cl=0.1, Cd= | 0.0055399
|  |  |  | @ Cl=0.4, Cd= | 0.0057668
|  |  |  | @ Cl=0.6, Cd= | 0.0060371
alpha (deg) | Cl | Cd | Cm | Cl/Cd
-16 | -0.6085 | 0.13867 | -0.0449 | -4.3881
-15.5 | -0.6344 | 0.12409 | -0.0547 | -5.1124
-15 | -0.6793 | 0.10767 | -0.0663 | -6.3091
-14.5 | -0.7176 | 0.09316 | -0.0766 | -7.7029
-14 | -0.7542 | 0.07911 | -0.0864 | -9.5336
-13.5 | -0.7893 | 0.06618 | -0.0953 | -11.9266
-13 | -0.8209 | 0.05509 | -0.102 | -14.9011
-12.5 | -0.8439 | 0.04611 | -0.1058 | -18.3019
-12 | -0.861 | 0.03874 | -0.1069 | -22.2251
-11.5 | -0.8732 | 0.03268 | -0.1059 | -26.7197
-11 | -0.8825 | 0.0276 | -0.1028 | -31.9746
-10.5 | -0.878 | 0.02366 | -0.0987 | -37.109
-10 | -0.8638 | 0.02045 | -0.0942 | -42.2396
-9.5 | -0.8404 | 0.01787 | -0.0895 | -47.0285
-9 | -0.8134 | 0.01563 | -0.0846 | -52.0409
-8.5 | -0.7881 | 0.01396 | -0.0786 | -56.4542
-8 | -0.7723 | 0.01283 | -0.0706 | -60.1949
-7.5 | -0.7452 | 0.01202 | -0.0629 | -61.9967
-7 | -0.6957 | 0.01135 | -0.0584 | -61.2952
-6.5 | -0.6415 | 0.01071 | -0.0549 | -59.8973
-5.5 | -0.5196 | 0.00974 | -0.0503 | -53.347
-4.5 | -0.3905 | 0.00901 | -0.0476 | -43.3407
-4 | -0.3255 | 0.00866 | -0.0466 | -37.5866
-3.5 | -0.2637 | 0.00811 | -0.0455 | -32.5154
-3 | -0.1995 | 0.00763 | -0.0448 | -26.1468
-2.5 | -0.1352 | 0.0072 | -0.0443 | -18.7778
-2 | -0.0796 | 0.00608 | -0.0429 | -13.0921
-1.5 | -0.0157 | 0.00553 | -0.0425 | -2.8391
-1 | 0.054 | 0.0055 | -0.0428 | 9.8182
-0.5 | 0.1232 | 0.00556 | -0.0431 | 22.1583
0 | 0.1936 | 0.00557 | -0.0436 | 34.7576
0.5 | 0.2636 | 0.00562 | -0.0441 | 46.9039
1 | 0.3327 | 0.0057 | -0.0444 | 58.3684
1.5 | 0.4032 | 0.00577 | -0.0448 | 69.8787
2 | 0.4724 | 0.00582 | -0.045 | 81.1684
2.5 | 0.5417 | 0.00591 | -0.0451 | 91.6582
3 | 0.6105 | 0.00606 | -0.045 | 100.7426
3.5 | 0.6738 | 0.00644 | -0.0438 | 104.6273
4 | 0.7117 | 0.00789 | -0.0388 | 90.2028
4.5 | 0.7559 | 0.00884 | -0.0345 | 85.509
5 | 0.8094 | 0.00933 | -0.0314 | 86.7524
5.5 | 0.8583 | 0.00972 | -0.0271 | 88.3025
6 | 0.902 | 0.01027 | -0.022 | 87.8286
6.5 | 0.942 | 0.01104 | -0.0166 | 85.3261
7 | 0.9664 | 0.01236 | -0.0094 | 78.1877
7.5 | 0.9953 | 0.01373 | -0.003 | 72.4909
8 | 1.0278 | 0.01515 | 0.0026 | 67.8416
8.5 | 1.0605 | 0.01674 | 0.0078 | 63.3513
9 | 1.0938 | 0.01848 | 0.0127 | 59.1883
9.5 | 1.1215 | 0.02074 | 0.0176 | 54.0743
10 | 1.1514 | 0.02324 | 0.0216 | 49.5439
10.5 | 1.1781 | 0.02625 | 0.0253 | 44.88
11 | 1.1986 | 0.02991 | 0.0285 | 40.0736
11.5 | 1.2191 | 0.03381 | 0.0314 | 36.0574
12 | 1.2359 | 0.03809 | 0.0339 | 32.4468
12.5 | 1.2452 | 0.04312 | 0.036 | 28.8776
13 | 1.2476 | 0.04898 | 0.0373 | 25.4716
13.5 | 1.2438 | 0.05576 | 0.0377 | 22.3063
14 | 1.2343 | 0.06344 | 0.037 | 19.4562
14.5 | 1.2354 | 0.07491 | 0.0273 | 16.4918
16 | 1.143 | 0.11061 | 0.0103 | 10.3336
16.5 | 1.112 | 0.12352 | 0.0028 | 9.0026
17 | 1.0849 | 0.13661 | -0.0055 | 7.9416
17.5 | 1.0637 | 0.14943 | -0.014 | 7.1184
18 | 1.0396 | 0.16326 | -0.0236 | 6.3678

## 65. Re 4M Mach 0.00 (1)
BIGFOIL.COM POLAR EXPORT
p51droot
P-51D ROOT (BL17.5) |  |  |  | Cl Max: | 1.596 | at alpha= | 16 | deg
JavaFoil+Calcfoil stall+Eppler ext transition |  |  |  | L/D Max: | 179.226 | at alpha= | 6 | deg
Re: | 4000000 |  |  | Cd Min: | 0.00241 | at alpha= | -1 | deg
Mach: | 0 |  |  | Cl=0 at alpha= | -1.5328 | deg
|  |  |  | @ Cl=0.1, Cd= | 0.0024439
|  |  |  | @ Cl=0.4, Cd= | 0.003847
|  |  |  | @ Cl=0.6, Cd= | 0.0037177
alpha (deg) | Cl | Cd | Cm | Cl/Cd
-20 | -1.086 | 0.13468 | -0.003 | -8.062
-19.5 | -1.106 | 0.12533 | -0.004 | -8.823
-19 | -1.161 | 0.08865 | -0.005 | -13.095
-18.5 | -1.196 | 0.07093 | -0.006 | -16.868
-18 | -1.205 | 0.06814 | -0.007 | -17.689
-17.5 | -1.245 | 0.04657 | -0.008 | -26.735
-17 | -1.237 | 0.04584 | -0.008 | -26.982
-16.5 | -1.245 | 0.0373 | -0.009 | -33.372
-16 | -1.239 | 0.034 | -0.01 | -36.451
-15.5 | -1.228 | 0.0325 | -0.011 | -37.783
-15 | -1.217 | 0.0291 | -0.012 | -41.804
-14.5 | -1.207 | 0.02549 | -0.012 | -47.347
-14 | -1.188 | 0.0239 | -0.013 | -49.717
-13.5 | -1.171 | 0.02135 | -0.014 | -54.834
-13 | -1.15 | 0.01912 | -0.015 | -60.156
-12.5 | -1.126 | 0.0173 | -0.016 | -65.075
-12 | -1.097 | 0.01571 | -0.017 | -69.834
-11.5 | -1.063 | 0.01465 | -0.018 | -72.545
-11 | -1.028 | 0.01277 | -0.019 | -80.476
-10.5 | -0.988 | 0.01248 | -0.019 | -79.145
-10 | -0.946 | 0.01168 | -0.02 | -81.013
-9.5 | -0.902 | 0.01165 | -0.021 | -77.481
-9 | -0.856 | 0.01106 | -0.022 | -77.432
-8.5 | -0.808 | 0.01062 | -0.023 | -76.102
-8 | -0.759 | 0.00886 | -0.024 | -85.59
-7.5 | -0.706 | 0.00849 | -0.025 | -83.237
-7 | -0.652 | 0.0095 | -0.026 | -68.693
-6.5 | -0.597 | 0.00635 | -0.027 | -94.032
-6 | -0.54 | 0.00477 | -0.028 | -113.106
-5.5 | -0.48 | 0.00866 | -0.028 | -55.454
-5 | -0.421 | 0.00609 | -0.029 | -69.182
-4.5 | -0.361 | 0.00593 | -0.03 | -60.895
-4 | -0.301 | 0.00585 | -0.031 | -51.41
-3.5 | -0.24 | 0.00538 | -0.032 | -44.649
-3 | -0.179 | 0.00595 | -0.033 | -30.153
-2.5 | -0.118 | 0.00527 | -0.034 | -22.49
-2 | -0.057 | 0.00316 | -0.034 | -18.112
-1.5 | 0.004 | 0.00392 | -0.035 | 1.011
-1 | 0.065 | 0.00241 | -0.036 | 27.092
-0.5 | 0.127 | 0.00247 | -0.037 | 51.374
0 | 0.189 | 0.00247 | -0.038 | 76.363
0.5 | 0.251 | 0.00254 | -0.039 | 98.703
1 | 0.312 | 0.00384 | -0.04 | 81.327
1.5 | 0.374 | 0.00386 | -0.04 | 96.837
2 | 0.434 | 0.00383 | -0.041 | 113.232
2.5 | 0.495 | 0.00393 | -0.042 | 126.122
3 | 0.556 | 0.00366 | -0.043 | 152.161
3.5 | 0.617 | 0.00374 | -0.044 | 164.847
4 | 0.677 | 0.00445 | -0.045 | 152.125
4.5 | 0.737 | 0.00459 | -0.046 | 160.801
5 | 0.797 | 0.00484 | -0.046 | 164.54
5.5 | 0.856 | 0.00498 | -0.047 | 171.853
6 | 0.915 | 0.0051 | -0.048 | 179.226
6.5 | 0.961 | 0.00951 | -0.048 | 101.045
7 | 1.012 | 0.0107 | -0.049 | 94.609
7.5 | 1.064 | 0.01123 | -0.05 | 94.75
8 | 1.115 | 0.01173 | -0.05 | 95.024
8.5 | 1.164 | 0.01227 | -0.051 | 94.893
9 | 1.212 | 0.01291 | -0.052 | 93.889
9.5 | 1.257 | 0.01318 | -0.052 | 95.375
10 | 1.3 | 0.01397 | -0.053 | 93.085
10.5 | 1.341 | 0.01474 | -0.054 | 90.981
11 | 1.38 | 0.01571 | -0.054 | 87.817
11.5 | 1.416 | 0.01643 | -0.055 | 86.165
12 | 1.449 | 0.01756 | -0.056 | 82.512
12.5 | 1.48 | 0.01835 | -0.056 | 80.621
13 | 1.508 | 0.01946 | -0.057 | 77.473
13.5 | 1.532 | 0.02079 | -0.057 | 73.677
14 | 1.553 | 0.02204 | -0.058 | 70.468
14.5 | 1.571 | 0.02327 | -0.059 | 67.532
15 | 1.584 | 0.02502 | -0.059 | 63.321
15.5 | 1.595 | 0.02648 | -0.06 | 60.236
16 | 1.596 | 0.0286 | -0.06 | 55.827
16.5 | 1.586 | 0.03136 | -0.06 | 50.571
17 | 1.565 | 0.03518 | -0.06 | 44.491
17.5 | 1.54 | 0.04014 | -0.06 | 38.354
18 | 1.513 | 0.0455 | -0.06 | 33.245
18.5 | 1.488 | 0.04986 | -0.06 | 29.836
19 | 1.46 | 0.05466 | -0.06 | 26.705
19.5 | 1.43 | 0.05939 | -0.06 | 24.082
20 | 1.395 | 0.06616 | -0.06 | 21.089

## 66. Re 4M Mach 0.00 (2)
BIGFOIL.COM POLAR EXPORT
p51droot
P-51D ROOT (BL17.5) |  |  |  | Cl Max: | 1.6738 | at alpha= | 20 | deg
XFOIL ncrit=9 |  |  |  | L/D Max: | 104.33 | at alpha= | 3.5 | deg
Re: | 4000000 |  |  | Cd Min: | 0.05702 | at alpha= | 20 | deg
Mach: | 0 |  |  | Cl=0 at alpha= | -1.4585 | deg
|  |  |  | @ Cl=0.1, Cd= | 0.0048964
|  |  |  | @ Cl=0.4, Cd= | 0.0050579
|  |  |  | @ Cl=0.6, Cd= | 0.0062217
alpha (deg) | Cl | Cd | Cm | Cl/Cd
-20 | -1.5143 | 0.04491 | -0.0596 | -33.7185
-19.5 | -1.4761 | 0.04038 | -0.0661 | -36.5552
-19 | -1.429 | 0.03668 | -0.0727 | -38.9586
-18.5 | -1.3916 | 0.03332 | -0.0772 | -41.7647
-18 | -1.3811 | 0.03041 | -0.0758 | -45.416
-17.5 | -1.3669 | 0.02786 | -0.0744 | -49.0632
-17 | -1.3475 | 0.02563 | -0.0731 | -52.5751
-16.5 | -1.3259 | 0.02366 | -0.0716 | -56.0397
-16 | -1.3022 | 0.02185 | -0.07 | -59.5973
-15.5 | -1.2779 | 0.02012 | -0.0683 | -63.5139
-15 | -1.2571 | 0.01834 | -0.0659 | -68.5442
-14.5 | -1.2332 | 0.01691 | -0.0633 | -72.9273
-14 | -1.2064 | 0.01573 | -0.0606 | -76.6942
-13.5 | -1.1793 | 0.01471 | -0.0575 | -80.17
-13 | -1.1518 | 0.01389 | -0.054 | -82.923
-12.5 | -1.1314 | 0.01306 | -0.0487 | -86.6309
-12 | -1.0988 | 0.01244 | -0.0452 | -88.328
-11.5 | -1.0565 | 0.01188 | -0.0434 | -88.931
-11 | -1.0107 | 0.01139 | -0.0422 | -88.7357
-10.5 | -0.9646 | 0.01087 | -0.0409 | -88.7397
-10 | -0.9167 | 0.01036 | -0.0399 | -88.4846
-9.5 | -0.8662 | 0.00994 | -0.0393 | -87.1429
-9 | -0.8153 | 0.00954 | -0.0387 | -85.4612
-8.5 | -0.7639 | 0.00913 | -0.0382 | -83.6692
-8 | -0.7136 | 0.00903 | -0.0374 | -79.0255
-7.5 | -0.6634 | 0.00893 | -0.0367 | -74.2889
-7 | -0.6098 | 0.00876 | -0.0365 | -69.6119
-6.5 | -0.556 | 0.00851 | -0.0364 | -65.3349
-5.5 | -0.4455 | 0.00806 | -0.0366 | -55.273
-5 | -0.3897 | 0.00785 | -0.0367 | -49.6433
-4.5 | -0.3339 | 0.0076 | -0.0369 | -43.9342
-4 | -0.2797 | 0.0072 | -0.0369 | -38.8472
-3.5 | -0.224 | 0.00687 | -0.0371 | -32.6055
-2.5 | -0.1153 | 0.00593 | -0.0371 | -19.4435
-2 | -0.0613 | 0.00537 | -0.0371 | -11.4153
-1 | 0.0519 | 0.00488 | -0.0377 | 10.6352
-0.5 | 0.1105 | 0.0049 | -0.0383 | 22.551
0 | 0.1691 | 0.0049 | -0.0388 | 34.5102
0.5 | 0.2284 | 0.00493 | -0.0395 | 46.3286
1 | 0.2869 | 0.00496 | -0.04 | 57.8427
1.5 | 0.3457 | 0.00503 | -0.0406 | 68.7276
2 | 0.4042 | 0.00506 | -0.0412 | 79.8814
2.5 | 0.4623 | 0.00514 | -0.0417 | 89.9416
3 | 0.5203 | 0.00524 | -0.0421 | 99.2939
3.5 | 0.5759 | 0.00552 | -0.0422 | 104.3297
4 | 0.6178 | 0.00674 | -0.0402 | 91.6617
4.5 | 0.6693 | 0.00724 | -0.0396 | 92.4448
5 | 0.7198 | 0.00778 | -0.0389 | 92.5193
5.5 | 0.7735 | 0.00808 | -0.0387 | 95.7302
6 | 0.8266 | 0.0084 | -0.0384 | 98.4048
6.5 | 0.8789 | 0.00869 | -0.038 | 101.1392
7 | 0.9289 | 0.00909 | -0.0372 | 102.1892
7.5 | 0.9737 | 0.00971 | -0.0356 | 100.2781
8 | 1.0186 | 0.01026 | -0.0339 | 99.2788
8.5 | 1.0627 | 0.01075 | -0.0321 | 98.8558
9 | 1.1043 | 0.01124 | -0.0299 | 98.2473
9.5 | 1.137 | 0.01171 | -0.0259 | 97.0965
10 | 1.1669 | 0.01234 | -0.0216 | 94.5624
10.5 | 1.2006 | 0.01291 | -0.0183 | 92.9977
11.5 | 1.2635 | 0.0144 | -0.0115 | 87.7431
12 | 1.2947 | 0.01523 | -0.0084 | 85.0098
12.5 | 1.3226 | 0.01623 | -0.0049 | 81.4911
13 | 1.3504 | 0.01721 | -0.0017 | 78.466
13.5 | 1.3706 | 0.01798 | 0.003 | 76.2291
14 | 1.4584 | 0.01949 | -0.0068 | 74.8281
14.5 | 1.4877 | 0.02118 | -0.0052 | 70.2408
15 | 1.5178 | 0.02285 | -0.0038 | 66.4245
15.5 | 1.5444 | 0.02483 | -0.0024 | 62.199
16 | 1.5677 | 0.02717 | -0.0011 | 57.6997
16.5 | 1.5867 | 0.03003 | 0.0001 | 52.8372
17 | 1.6082 | 0.03283 | 0.0008 | 48.9857
17.5 | 1.6275 | 0.03593 | 0.0014 | 45.2964
18 | 1.6418 | 0.03956 | 0.0018 | 41.5015
18.5 | 1.6513 | 0.0437 | 0.0022 | 37.7872
19 | 1.6611 | 0.04786 | 0.0023 | 34.7075
19.5 | 1.6698 | 0.05217 | 0.0024 | 32.0069
20 | 1.6738 | 0.05702 | 0.0022 | 29.3546

## 67. Re 4M Mach 0.10 (1)
BIGFOIL.COM POLAR EXPORT
p51droot
P-51D ROOT (BL17.5) |  |  |  | Cl Max: | 1.582 | at alpha= | 15.5 | deg
JavaFoil+Calcfoil stall+Eppler ext transition |  |  |  | L/D Max: | 179.811 | at alpha= | 6 | deg
Re: | 4000000 |  |  | Cd Min: | 0.0024 | at alpha= | -1 | deg
Mach: | 0.1 |  |  | Cl=0 at alpha= | -1.5323 | deg
|  |  |  | @ Cl=0.1, Cd= | 0.0024055
|  |  |  | @ Cl=0.4, Cd= | 0.003812
|  |  |  | @ Cl=0.6, Cd= | 0.0037105
alpha (deg) | Cl | Cd | Cm | Cl/Cd
-20 | -1.045 | 0.13883 | -0.003 | -7.526
-19.5 | -1.066 | 0.13153 | -0.004 | -8.108
-19 | -1.087 | 0.12255 | -0.004 | -8.871
-18.5 | -1.144 | 0.08665 | -0.006 | -13.2
-18 | -1.186 | 0.06625 | -0.007 | -17.906
-17.5 | -1.186 | 0.06455 | -0.007 | -18.375
-17 | -1.208 | 0.05058 | -0.008 | -23.89
-16.5 | -1.214 | 0.044 | -0.009 | -27.592
-16 | -1.223 | 0.03541 | -0.01 | -34.538
-15.5 | -1.212 | 0.03448 | -0.011 | -35.144
-15 | -1.205 | 0.03024 | -0.012 | -39.854
-14.5 | -1.195 | 0.02737 | -0.012 | -43.663
-14 | -1.185 | 0.02359 | -0.013 | -50.219
-13.5 | -1.169 | 0.02056 | -0.014 | -56.845
-13 | -1.149 | 0.0189 | -0.015 | -60.79
-12.5 | -1.123 | 0.01776 | -0.016 | -63.229
-12 | -1.096 | 0.01599 | -0.017 | -68.563
-11.5 | -1.063 | 0.01488 | -0.018 | -71.468
-11 | -1.028 | 0.01304 | -0.019 | -78.86
-10.5 | -0.99 | 0.01266 | -0.02 | -78.192
-10 | -0.948 | 0.01185 | -0.02 | -80.055
-9.5 | -0.905 | 0.01179 | -0.021 | -76.761
-9 | -0.858 | 0.01119 | -0.022 | -76.686
-8.5 | -0.81 | 0.0108 | -0.023 | -74.996
-8 | -0.761 | 0.00895 | -0.024 | -85.01
-7.5 | -0.709 | 0.00854 | -0.025 | -83.027
-7 | -0.655 | 0.00955 | -0.026 | -68.571
-6.5 | -0.6 | 0.00918 | -0.027 | -65.391
-6 | -0.542 | 0.00624 | -0.028 | -86.847
-5.5 | -0.483 | 0.00873 | -0.029 | -55.319
-5 | -0.423 | 0.00601 | -0.029 | -70.463
-4.5 | -0.363 | 0.00593 | -0.03 | -61.179
-4 | -0.302 | 0.00578 | -0.031 | -52.295
-3.5 | -0.241 | 0.00539 | -0.032 | -44.793
-3 | -0.18 | 0.00594 | -0.033 | -30.34
-2.5 | -0.119 | 0.00528 | -0.034 | -22.56
-2 | -0.058 | 0.00391 | -0.035 | -14.722
-1.5 | 0.004 | 0.00387 | -0.036 | 1.029
-1 | 0.066 | 0.0024 | -0.036 | 27.371
-0.5 | 0.128 | 0.00241 | -0.037 | 52.92
0 | 0.19 | 0.00246 | -0.038 | 77.128
0.5 | 0.252 | 0.00247 | -0.039 | 101.962
1 | 0.314 | 0.00384 | -0.04 | 81.691
1.5 | 0.376 | 0.0038 | -0.041 | 98.758
2 | 0.436 | 0.00383 | -0.042 | 113.784
2.5 | 0.498 | 0.00394 | -0.042 | 126.385
3 | 0.559 | 0.00365 | -0.043 | 153.134
3.5 | 0.62 | 0.00374 | -0.044 | 165.802
4 | 0.681 | 0.00445 | -0.045 | 152.867
4.5 | 0.741 | 0.00457 | -0.046 | 162.029
5 | 0.801 | 0.00478 | -0.047 | 167.533
5.5 | 0.86 | 0.00499 | -0.047 | 172.556
6 | 0.919 | 0.00511 | -0.048 | 179.811
6.5 | 0.963 | 0.01035 | -0.048 | 93.072
7 | 1.016 | 0.01081 | -0.049 | 94.072
7.5 | 1.069 | 0.01132 | -0.05 | 94.415
8 | 1.12 | 0.0118 | -0.051 | 94.85
8.5 | 1.169 | 0.01247 | -0.051 | 93.728
9 | 1.216 | 0.01301 | -0.052 | 93.491
9.5 | 1.26 | 0.01406 | -0.053 | 89.618
10 | 1.304 | 0.0148 | -0.053 | 88.1
10.5 | 1.344 | 0.0156 | -0.054 | 86.173
11 | 1.382 | 0.0159 | -0.055 | 86.913
11.5 | 1.417 | 0.01663 | -0.055 | 85.24
12 | 1.449 | 0.0178 | -0.056 | 81.426
12.5 | 1.479 | 0.01861 | -0.057 | 79.466
13 | 1.506 | 0.01987 | -0.057 | 75.768
13.5 | 1.529 | 0.02116 | -0.058 | 72.237
14 | 1.548 | 0.02231 | -0.058 | 69.396
14.5 | 1.563 | 0.02396 | -0.059 | 65.236
15 | 1.573 | 0.02591 | -0.059 | 60.712
15.5 | 1.582 | 0.0272 | -0.06 | 58.165
16 | 1.579 | 0.03004 | -0.06 | 52.574
16.5 | 1.562 | 0.0331 | -0.06 | 47.195
17 | 1.535 | 0.03791 | -0.06 | 40.485
17.5 | 1.508 | 0.0426 | -0.06 | 35.408
18 | 1.478 | 0.04798 | -0.06 | 30.796
18.5 | 1.449 | 0.05262 | -0.06 | 27.537
19 | 1.417 | 0.05733 | -0.06 | 24.712
19.5 | 1.382 | 0.06274 | -0.06 | 22.025
20 | 1.343 | 0.07029 | -0.06 | 19.112

## 68. Re 4M Mach 0.10 (2)
BIGFOIL.COM POLAR EXPORT
p51droot
P-51D ROOT (BL17.5) |  |  |  | Cl Max: | 1.6618 | at alpha= | 20 | deg
XFOIL ncrit=9 |  |  |  | L/D Max: | 104.738 | at alpha= | 3.5 | deg
Re: | 4000000 |  |  | Cd Min: | 0.06055 | at alpha= | 20 | deg
Mach: | 0.1 |  |  | Cl=0 at alpha= | -1.4407 | deg
|  |  |  | @ Cl=0.1, Cd= | 0.0048981
|  |  |  | @ Cl=0.4, Cd= | 0.0050756
|  |  |  | @ Cl=0.6, Cd= | 0.0061456
alpha (deg) | Cl | Cd | Cm | Cl/Cd
-20 | -1.5016 | 0.0484 | -0.0611 | -31.0248
-19.5 | -1.469 | 0.04307 | -0.0678 | -34.1073
-19 | -1.4264 | 0.03878 | -0.0745 | -36.7818
-18.5 | -1.3848 | 0.03525 | -0.0796 | -39.2851
-18 | -1.3729 | 0.03228 | -0.0785 | -42.531
-17.5 | -1.3617 | 0.02938 | -0.077 | -46.3479
-17 | -1.3441 | 0.02692 | -0.0757 | -49.9294
-16.5 | -1.3243 | 0.02474 | -0.0741 | -53.5287
-16 | -1.3012 | 0.02279 | -0.0725 | -57.0952
-15.5 | -1.2759 | 0.02103 | -0.0709 | -60.6705
-15 | -1.2542 | 0.01917 | -0.0686 | -65.4251
-14.5 | -1.2314 | 0.01756 | -0.066 | -70.1253
-14 | -1.2051 | 0.01624 | -0.0633 | -74.2057
-13.5 | -1.1778 | 0.01512 | -0.0604 | -77.8968
-13 | -1.1496 | 0.0142 | -0.057 | -80.9577
-12.5 | -1.1272 | 0.01333 | -0.0522 | -84.5611
-12 | -1.1016 | 0.01264 | -0.0473 | -87.1519
-11.5 | -1.0607 | 0.01203 | -0.0451 | -88.1712
-11 | -1.0156 | 0.01152 | -0.0436 | -88.1597
-10.5 | -0.9689 | 0.01102 | -0.0422 | -87.922
-10 | -0.9217 | 0.01047 | -0.041 | -88.0325
-9.5 | -0.8712 | 0.01002 | -0.0402 | -86.9461
-9 | -0.8197 | 0.00963 | -0.0396 | -85.1194
-8.5 | -0.7684 | 0.0092 | -0.0389 | -83.5217
-8 | -0.7184 | 0.00912 | -0.038 | -78.7719
-7.5 | -0.6675 | 0.00899 | -0.0372 | -74.2492
-7 | -0.6137 | 0.00881 | -0.037 | -69.6595
-6.5 | -0.5594 | 0.00855 | -0.0369 | -65.4269
-6 | -0.5038 | 0.00836 | -0.0369 | -60.2632
-5.5 | -0.4482 | 0.0081 | -0.0369 | -55.3333
-5 | -0.392 | 0.00788 | -0.0371 | -49.7462
-4.5 | -0.3359 | 0.00764 | -0.0372 | -43.966
-4 | -0.2812 | 0.00723 | -0.0372 | -38.8935
-3.5 | -0.2254 | 0.00689 | -0.0373 | -32.7141
-3 | -0.169 | 0.00666 | -0.0375 | -25.3754
-2.5 | -0.1159 | 0.00596 | -0.0374 | -19.4463
-2 | -0.0616 | 0.0054 | -0.0373 | -11.4074
-1.5 | -0.007 | 0.00495 | -0.0373 | -1.4141
-1 | 0.052 | 0.00489 | -0.0379 | 10.6339
-0.5 | 0.111 | 0.0049 | -0.0384 | 22.6531
0 | 0.17 | 0.00491 | -0.039 | 34.6232
0.5 | 0.2297 | 0.00494 | -0.0397 | 46.498
1 | 0.2885 | 0.00497 | -0.0402 | 58.0483
1.5 | 0.3477 | 0.00504 | -0.0408 | 68.9881
2 | 0.4065 | 0.00508 | -0.0413 | 80.0197
2.5 | 0.465 | 0.00515 | -0.0418 | 90.2913
3 | 0.5233 | 0.00526 | -0.0423 | 99.4867
3.5 | 0.5792 | 0.00553 | -0.0423 | 104.7378
4 | 0.6211 | 0.00677 | -0.0402 | 91.743
4.5 | 0.6727 | 0.00728 | -0.0396 | 92.4038
5 | 0.7237 | 0.00781 | -0.0389 | 92.6633
5.5 | 0.7777 | 0.00811 | -0.0387 | 95.894
6 | 0.8309 | 0.00844 | -0.0383 | 98.4479
6.5 | 0.8833 | 0.00875 | -0.0378 | 100.9486
7 | 0.9335 | 0.00914 | -0.0369 | 102.1335
7.5 | 0.9774 | 0.00981 | -0.035 | 99.633
8 | 1.0225 | 0.01034 | -0.0333 | 98.8878
8.5 | 1.066 | 0.01085 | -0.0312 | 98.2488
9 | 1.1053 | 0.01134 | -0.0284 | 97.4691
9.5 | 1.1369 | 0.01184 | -0.0241 | 96.022
10 | 1.1675 | 0.01249 | -0.0199 | 93.4748
10.5 | 1.2013 | 0.0131 | -0.0165 | 91.7023
11.5 | 1.2648 | 0.01466 | -0.0097 | 86.2756
12 | 1.2956 | 0.01556 | -0.0064 | 83.2648
12.5 | 1.3228 | 0.01664 | -0.0029 | 79.4952
13 | 1.3521 | 0.01763 | 0.0002 | 76.6931
13.5 | 1.3718 | 0.01849 | 0.0049 | 74.1915
14 | 1.4606 | 0.02024 | -0.0052 | 72.164
14.5 | 1.4906 | 0.02194 | -0.0036 | 67.9398
15 | 1.52 | 0.02377 | -0.0021 | 63.9462
15.5 | 1.545 | 0.02598 | -0.0006 | 59.4688
16 | 1.5667 | 0.02861 | 0.0007 | 54.7606
16.5 | 1.5868 | 0.03154 | 0.0017 | 50.3107
17 | 1.6077 | 0.03456 | 0.0024 | 46.5191
17.5 | 1.6248 | 0.03795 | 0.0029 | 42.8142
18 | 1.6364 | 0.04196 | 0.0034 | 38.999
18.5 | 1.6454 | 0.04623 | 0.0037 | 35.5916
19 | 1.6549 | 0.05056 | 0.0038 | 32.7314
19.5 | 1.6608 | 0.05525 | 0.0038 | 30.0597
20 | 1.6618 | 0.06055 | 0.0036 | 27.4451

## 69. Re 4M Mach 0.25 (1)
BIGFOIL.COM POLAR EXPORT
p51droot
P-51D ROOT (BL17.5) |  |  |  | Cl Max: | 1.494 | at alpha= | 14 | deg
JavaFoil+Calcfoil stall+Eppler ext transition |  |  |  | L/D Max: | 178.265 | at alpha= | 5 | deg
Re: | 4000000 |  |  | Cd Min: | 0.0022 | at alpha= | -1 | deg
Mach: | 0.25 |  |  | Cl=0 at alpha= | -1.5317 | deg
|  |  |  | @ Cl=0.1, Cd= | 0.0022356
|  |  |  | @ Cl=0.4, Cd= | 0.0036881
|  |  |  | @ Cl=0.6, Cd= | 0.0035025
alpha (deg) | Cl | Cd | Cm | Cl/Cd
-19 | -0.809 | 0.152 | -0.004 | -5.32
-18.5 | -0.858 | 0.14141 | -0.005 | -6.069
-18 | -0.908 | 0.12608 | -0.005 | -7.198
-17.5 | -0.936 | 0.12014 | -0.006 | -7.794
-17 | -0.963 | 0.10855 | -0.007 | -8.868
-16.5 | -0.985 | 0.10005 | -0.007 | -9.85
-16 | -1.03 | 0.07463 | -0.009 | -13.805
-15.5 | -1.092 | 0.04592 | -0.011 | -23.773
-15 | -1.109 | 0.03856 | -0.012 | -28.767
-14.5 | -1.119 | 0.03297 | -0.013 | -33.938
-14 | -1.121 | 0.02892 | -0.014 | -38.77
-13.5 | -1.117 | 0.02538 | -0.014 | -44.002
-13 | -1.108 | 0.02316 | -0.015 | -47.831
-12.5 | -1.092 | 0.02151 | -0.016 | -50.746
-12 | -1.076 | 0.01882 | -0.017 | -57.169
-11.5 | -1.055 | 0.01673 | -0.018 | -63.089
-11 | -1.028 | 0.0143 | -0.019 | -71.9
-10.5 | -0.994 | 0.01375 | -0.02 | -72.292
-10 | -0.956 | 0.01277 | -0.021 | -74.834
-9.5 | -0.915 | 0.01261 | -0.022 | -72.512
-9 | -0.87 | 0.01182 | -0.023 | -73.609
-8.5 | -0.823 | 0.01132 | -0.024 | -72.692
-8 | -0.773 | 0.00936 | -0.025 | -82.617
-7.5 | -0.721 | 0.00896 | -0.026 | -80.452
-7 | -0.668 | 0.00987 | -0.027 | -67.724
-6.5 | -0.613 | 0.00794 | -0.028 | -77.223
-6 | -0.556 | 0.00915 | -0.028 | -60.733
-5.5 | -0.496 | 0.00435 | -0.029 | -113.948
-5 | -0.434 | 0.00591 | -0.03 | -73.462
-4.5 | -0.373 | 0.0058 | -0.031 | -64.294
-4 | -0.31 | 0.0057 | -0.032 | -54.515
-3.5 | -0.248 | 0.00545 | -0.033 | -45.514
-3 | -0.185 | 0.00508 | -0.034 | -36.462
-2.5 | -0.122 | 0.00533 | -0.035 | -22.933
-2 | -0.059 | 0.00386 | -0.036 | -15.318
-1.5 | 0.004 | 0.00381 | -0.036 | 1.074
-1 | 0.068 | 0.0022 | -0.037 | 30.71
-0.5 | 0.131 | 0.00227 | -0.038 | 57.786
0 | 0.195 | 0.00227 | -0.039 | 85.944
0.5 | 0.259 | 0.00236 | -0.04 | 109.811
1 | 0.322 | 0.00371 | -0.041 | 86.941
1.5 | 0.386 | 0.00367 | -0.042 | 105.075
2 | 0.448 | 0.00375 | -0.043 | 119.6
2.5 | 0.511 | 0.00388 | -0.044 | 131.644
3 | 0.574 | 0.00342 | -0.044 | 168.037
3.5 | 0.637 | 0.00362 | -0.045 | 176
4 | 0.699 | 0.00731 | -0.046 | 95.655
4.5 | 0.761 | 0.00448 | -0.047 | 169.706
5 | 0.822 | 0.00461 | -0.048 | 178.265
5.5 | 0.874 | 0.00829 | -0.048 | 105.375
6 | 0.931 | 0.00864 | -0.049 | 107.841
6.5 | 0.985 | 0.01075 | -0.05 | 91.619
7 | 1.039 | 0.01124 | -0.05 | 92.451
7.5 | 1.092 | 0.01185 | -0.051 | 92.195
8 | 1.142 | 0.01259 | -0.052 | 90.769
8.5 | 1.191 | 0.01312 | -0.053 | 90.789
9 | 1.237 | 0.01402 | -0.053 | 88.232
9.5 | 1.28 | 0.01499 | -0.054 | 85.424
10 | 1.32 | 0.01584 | -0.055 | 83.347
10.5 | 1.357 | 0.01684 | -0.055 | 80.585
11 | 1.39 | 0.01721 | -0.056 | 80.777
11.5 | 1.42 | 0.01817 | -0.057 | 78.145
12 | 1.445 | 0.01936 | -0.057 | 74.632
12.5 | 1.465 | 0.0206 | -0.058 | 71.145
13 | 1.482 | 0.0217 | -0.059 | 68.305
13.5 | 1.492 | 0.02413 | -0.059 | 61.851
14 | 1.494 | 0.02655 | -0.059 | 56.261
14.5 | 1.49 | 0.0282 | -0.06 | 52.826
15 | 1.475 | 0.03213 | -0.06 | 45.898
15.5 | 1.452 | 0.03668 | -0.06 | 39.599
16 | 1.425 | 0.04045 | -0.06 | 35.231
16.5 | 1.374 | 0.04676 | -0.059 | 29.384
17 | 1.316 | 0.05496 | -0.059 | 23.936
17.5 | 1.254 | 0.06308 | -0.058 | 19.879
18 | 1.175 | 0.08043 | -0.057 | 14.611
18.5 | 1.072 | 0.11175 | -0.051 | 9.59
19 | 1 | 0.12483 | -0.05 | 8.014

## 70. Re 4M Mach 0.25 (2)
BIGFOIL.COM POLAR EXPORT
p51droot
P-51D ROOT (BL17.5) |  |  |  | Cl Max: | 1.6019 | at alpha= | 18.5 | deg
XFOIL ncrit=9 |  |  |  | L/D Max: | 104.649 | at alpha= | 3.5 | deg
Re: | 4000000 |  |  | Cd Min: | 0.08151 | at alpha= | 20 | deg
Mach: | 0.25 |  |  | Cl=0 at alpha= | -1.4351 | deg
|  |  |  | @ Cl=0.1, Cd= | 0.0049555
|  |  |  | @ Cl=0.4, Cd= | 0.0051344
|  |  |  | @ Cl=0.6, Cd= | 0.0057974
alpha (deg) | Cl | Cd | Cm | Cl/Cd
-20 | -1.3606 | 0.07525 | -0.0645 | -18.0811
-19.5 | -1.3648 | 0.06471 | -0.0735 | -21.091
-19 | -1.3583 | 0.05556 | -0.0819 | -24.4474
-18.5 | -1.3364 | 0.0483 | -0.0896 | -27.6687
-18 | -1.3325 | 0.04347 | -0.0897 | -30.6533
-17 | -1.3102 | 0.03565 | -0.0887 | -36.7518
-16.5 | -1.2996 | 0.03209 | -0.0874 | -40.4986
-16 | -1.2855 | 0.02903 | -0.0857 | -44.2818
-15.5 | -1.2659 | 0.0264 | -0.0839 | -47.9508
-15 | -1.2432 | 0.02408 | -0.0818 | -51.6279
-14.5 | -1.2177 | 0.02205 | -0.0796 | -55.2245
-14 | -1.1955 | 0.01991 | -0.077 | -60.0452
-13.5 | -1.1692 | 0.01809 | -0.0743 | -64.6324
-13 | -1.1411 | 0.01655 | -0.0713 | -68.9486
-12.5 | -1.1119 | 0.01527 | -0.0679 | -72.816
-12 | -1.0836 | 0.01417 | -0.0639 | -76.4714
-11.5 | -1.0621 | 0.01305 | -0.0585 | -81.387
-11 | -1.0346 | 0.01234 | -0.053 | -83.8412
-10.5 | -0.9916 | 0.01175 | -0.0501 | -84.3915
-10 | -0.9443 | 0.01118 | -0.048 | -84.4633
-9.5 | -0.8965 | 0.01055 | -0.046 | -84.9763
-9 | -0.8448 | 0.01007 | -0.0446 | -83.8928
-8.5 | -0.7923 | 0.00966 | -0.0433 | -82.0186
-8 | -0.7436 | 0.00956 | -0.0414 | -77.7824
-7.5 | -0.6894 | 0.00938 | -0.0405 | -73.4968
-7 | -0.6345 | 0.00906 | -0.0398 | -70.0331
-6.5 | -0.5778 | 0.00882 | -0.0394 | -65.5102
-6 | -0.5209 | 0.00853 | -0.0391 | -61.0668
-5.5 | -0.4632 | 0.00829 | -0.0389 | -55.8745
-5 | -0.4048 | 0.00806 | -0.0389 | -50.2233
-4.5 | -0.3469 | 0.00782 | -0.0389 | -44.3606
-4 | -0.2894 | 0.00745 | -0.0388 | -38.8456
-3.5 | -0.2328 | 0.00704 | -0.0387 | -33.0682
-3 | -0.1743 | 0.00678 | -0.0389 | -25.708
-2.5 | -0.1195 | 0.00612 | -0.0386 | -19.5261
-2 | -0.0637 | 0.00556 | -0.0385 | -11.4568
-1.5 | -0.0079 | 0.00498 | -0.0384 | -1.5863
-1 | 0.053 | 0.00494 | -0.0389 | 10.7287
-0.5 | 0.1137 | 0.00496 | -0.0394 | 22.9234
0 | 0.1751 | 0.00494 | -0.04 | 35.4453
0.5 | 0.2366 | 0.00499 | -0.0406 | 47.4148
1 | 0.2972 | 0.00504 | -0.0411 | 58.9683
1.5 | 0.3587 | 0.00508 | -0.0418 | 70.6102
2 | 0.4194 | 0.00516 | -0.0422 | 81.2791
2.5 | 0.4802 | 0.00521 | -0.0427 | 92.1689
3 | 0.5403 | 0.00532 | -0.0431 | 101.5602
3.5 | 0.5965 | 0.0057 | -0.0428 | 104.6491
4 | 0.64 | 0.00691 | -0.0405 | 92.6194
4.5 | 0.69 | 0.0076 | -0.0392 | 90.7895
5 | 0.7442 | 0.008 | -0.0385 | 93.025
5.5 | 0.8 | 0.00829 | -0.0381 | 96.5018
6 | 0.8547 | 0.00862 | -0.0374 | 99.1531
6.5 | 0.9076 | 0.009 | -0.0364 | 100.8444
7 | 0.9547 | 0.00956 | -0.0344 | 99.864
7.5 | 0.9969 | 0.01025 | -0.0315 | 97.2585
8 | 1.0396 | 0.0108 | -0.0286 | 96.2593
9 | 1.1042 | 0.01198 | -0.019 | 92.1703
9.5 | 1.1368 | 0.01273 | -0.0148 | 89.3009
10 | 1.1721 | 0.01348 | -0.0111 | 86.951
10.5 | 1.2043 | 0.01438 | -0.0071 | 83.7483
11 | 1.2373 | 0.01533 | -0.0034 | 80.711
11.5 | 1.269 | 0.0164 | 0.0002 | 77.378
12 | 1.2961 | 0.01775 | 0.0041 | 73.0197
12.5 | 1.3259 | 0.01905 | 0.0075 | 69.601
13 | 1.3536 | 0.02054 | 0.0109 | 65.9007
13.5 | 1.3714 | 0.02209 | 0.0155 | 62.0824
14 | 1.4648 | 0.02465 | 0.0046 | 59.4239
14.5 | 1.4993 | 0.02718 | 0.0049 | 55.1619
15 | 1.5217 | 0.03025 | 0.0064 | 50.3041
15.5 | 1.5425 | 0.03362 | 0.0076 | 45.8804
16 | 1.5626 | 0.03715 | 0.0085 | 42.0619
16.5 | 1.578 | 0.04114 | 0.0093 | 38.3568
17 | 1.5856 | 0.04591 | 0.01 | 34.5371
17.5 | 1.5965 | 0.05043 | 0.0105 | 31.6577
18 | 1.6017 | 0.0556 | 0.0107 | 28.8076
18.5 | 1.6019 | 0.06131 | 0.0107 | 26.1279
19 | 1.5967 | 0.06778 | 0.0103 | 23.5571
19.5 | 1.5914 | 0.07437 | 0.0096 | 21.3984
20 | 1.582 | 0.08151 | 0.0086 | 19.4087

## 71. Re 4M Mach 0.50 (1)
BIGFOIL.COM POLAR EXPORT
p51droot
P-51D ROOT (BL17.5) |  |  |  | Cl Max: | 1.258 | at alpha= | 9 | deg
JavaFoil+Calcfoil stall+Eppler ext transition |  |  |  | L/D Max: | 191.7 | at alpha= | 2 | deg
Re: | 4000000 |  |  | Cd Min: | 0.0023 | at alpha= | -1.5 | deg
Mach: | 0.5 |  |  | Cl=0 at alpha= | -1.5352 | deg
|  |  |  | @ Cl=0.1, Cd= | 0.0023469
|  |  |  | @ Cl=0.4, Cd= | 0.00327
|  |  |  | @ Cl=0.6, Cd= | 0.0044701
alpha (deg) | Cl | Cd | Cm | Cl/Cd
-20 | -1.037 | 0.16531 | -0.004 | -6.274
-19.5 | -1.01 | 0.1518 | -0.004 | -6.654
-19 | -0.98 | 0.14822 | -0.005 | -6.615
-18.5 | -0.95 | 0.14361 | -0.005 | -6.616
-18 | -0.923 | 0.1391 | -0.006 | -6.635
-17.5 | -0.896 | 0.13496 | -0.006 | -6.636
-17 | -0.868 | 0.16078 | -0.007 | -5.401
-16.5 | -0.846 | 0.1279 | -0.008 | -6.618
-16 | -0.819 | 0.11944 | -0.008 | -6.857
-15.5 | -0.788 | 0.11673 | -0.008 | -6.755
-15 | -0.759 | 0.11272 | -0.009 | -6.735
-14.5 | -0.726 | 0.11632 | -0.009 | -6.242
-14 | -0.698 | 0.11188 | -0.009 | -6.242
-13.5 | -0.671 | 0.10749 | -0.009 | -6.239
-13 | -0.643 | 0.10283 | -0.01 | -6.253
-12.5 | -0.615 | 0.10043 | -0.01 | -6.127
-12 | -0.588 | 0.09185 | -0.011 | -6.398
-11.5 | -0.561 | 0.09008 | -0.011 | -6.223
-11 | -0.533 | 0.0805 | -0.012 | -6.622
-10.5 | -0.505 | 0.0771 | -0.012 | -6.549
-10 | -0.478 | 0.06829 | -0.013 | -6.993
-9.5 | -0.797 | 0.02285 | -0.023 | -34.863
-9 | -0.84 | 0.01817 | -0.025 | -46.211
-8.5 | -0.837 | 0.0141 | -0.026 | -59.34
-8 | -0.808 | 0.01256 | -0.027 | -64.305
-7.5 | -0.767 | 0.01278 | -0.028 | -60.024
-7 | -0.717 | 0.01202 | -0.029 | -59.663
-6.5 | -0.663 | 0.01139 | -0.03 | -58.207
-6 | -0.604 | 0.00914 | -0.031 | -66.104
-5.5 | -0.542 | 0.01023 | -0.032 | -52.935
-5 | -0.477 | 0.00979 | -0.033 | -48.762
-4.5 | -0.412 | 0.00942 | -0.035 | -43.706
-4 | -0.345 | 0.00896 | -0.036 | -38.512
-3.5 | -0.277 | 0.00615 | -0.037 | -45.003
-3 | -0.207 | 0.00771 | -0.038 | -26.801
-2.5 | -0.137 | 0.00573 | -0.039 | -23.838
-2 | -0.066 | 0.003 | -0.04 | -22.056
-1.5 | 0.005 | 0.0023 | -0.041 | 1.989
-1 | 0.076 | 0.00234 | -0.042 | 32.27
-0.5 | 0.146 | 0.00236 | -0.043 | 62.168
0 | 0.218 | 0.00243 | -0.044 | 89.932
0.5 | 0.289 | 0.00244 | -0.045 | 118.629
1 | 0.36 | 0.00252 | -0.046 | 143.203
1.5 | 0.432 | 0.00387 | -0.047 | 111.403
2 | 0.501 | 0.00261 | -0.048 | 191.7
2.5 | 0.571 | 0.00493 | -0.049 | 115.738
3 | 0.641 | 0.00382 | -0.05 | 167.697
3.5 | 0.701 | 0.00794 | -0.05 | 88.277
4 | 0.767 | 0.00838 | -0.051 | 91.558
4.5 | 0.833 | 0.00891 | -0.052 | 93.464
5 | 0.898 | 0.0094 | -0.053 | 95.477
5.5 | 0.961 | 0.00994 | -0.053 | 96.729
6 | 1.022 | 0.01135 | -0.054 | 90.039
6.5 | 1.078 | 0.01324 | -0.055 | 81.452
7 | 1.131 | 0.01407 | -0.056 | 80.366
7.5 | 1.179 | 0.0149 | -0.057 | 79.106
8 | 1.218 | 0.01608 | -0.057 | 75.748
8.5 | 1.247 | 0.01764 | -0.058 | 70.662
9 | 1.258 | 0.0193 | -0.059 | 65.216
9.5 | 1.243 | 0.02156 | -0.06 | 57.654
10 | 1.164 | 0.02422 | -0.06 | 48.038
10.5 | 0.691 | 0.06896 | -0.042 | 10.023
11 | 0.72 | 0.07532 | -0.043 | 9.558
11.5 | 0.746 | 0.08087 | -0.043 | 9.224
12 | 0.765 | 0.09555 | -0.039 | 8.01
12.5 | 0.788 | 0.10101 | -0.036 | 7.803
13 | 0.816 | 0.09825 | -0.037 | 8.307
13.5 | 0.849 | 0.10366 | -0.041 | 8.191
14 | 0.884 | 0.10308 | -0.045 | 8.575

## 72. Re 4M Mach 0.50 (2)
BIGFOIL.COM POLAR EXPORT
p51droot
P-51D ROOT (BL17.5) |  |  |  | Cl Max: | 1.294 | at alpha= | 13 | deg
XFOIL ncrit=9 |  |  |  | L/D Max: | 107.203 | at alpha= | 3 | deg
Re: | 4000000 |  |  | Cd Min: | 0.15746 | at alpha= | 18 | deg
Mach: | 0.5 |  |  | Cl=0 at alpha= | -1.4038 | deg
|  |  |  | @ Cl=0.1, Cd= | 0.0051574
|  |  |  | @ Cl=0.4, Cd= | 0.0053348
|  |  |  | @ Cl=0.6, Cd= | 0.0056888
alpha (deg) | Cl | Cd | Cm | Cl/Cd
-16 | -0.6867 | 0.12564 | -0.055 | -5.4656
-15.5 | -0.7195 | 0.11129 | -0.0653 | -6.4651
-15 | -0.7455 | 0.09852 | -0.0743 | -7.567
-14.5 | -0.7707 | 0.08615 | -0.0827 | -8.946
-14 | -0.797 | 0.07367 | -0.0914 | -10.8185
-13.5 | -0.8222 | 0.06235 | -0.0988 | -13.1868
-13 | -0.8519 | 0.05187 | -0.1047 | -16.4238
-12.5 | -0.8829 | 0.04277 | -0.1079 | -20.643
-12 | -0.9131 | 0.03507 | -0.1083 | -26.0365
-11.5 | -0.9272 | 0.02936 | -0.1062 | -31.5804
-11 | -0.9288 | 0.02489 | -0.1025 | -37.3162
-10.5 | -0.9189 | 0.0214 | -0.0978 | -42.9393
-10 | -0.9014 | 0.01842 | -0.093 | -48.9359
-9.5 | -0.8769 | 0.01598 | -0.0879 | -54.8748
-9 | -0.8569 | 0.01408 | -0.0813 | -60.8594
-8.5 | -0.8344 | 0.01293 | -0.0741 | -64.5321
-8 | -0.8101 | 0.01194 | -0.0661 | -67.8476
-7.5 | -0.765 | 0.01128 | -0.0606 | -67.8191
-7 | -0.7122 | 0.01059 | -0.0565 | -67.2521
-6.5 | -0.6521 | 0.0101 | -0.0536 | -64.5644
-6 | -0.5903 | 0.0096 | -0.0513 | -61.4896
-5.5 | -0.5259 | 0.00921 | -0.0495 | -57.101
-5 | -0.4603 | 0.00884 | -0.0482 | -52.0701
-4.5 | -0.3947 | 0.00851 | -0.0471 | -46.3807
-4 | -0.3278 | 0.0082 | -0.0464 | -39.9756
-3.5 | -0.262 | 0.00785 | -0.0458 | -33.3758
-3 | -0.1993 | 0.00732 | -0.0449 | -27.2268
-2.5 | -0.1329 | 0.00697 | -0.0447 | -19.0674
-2 | -0.0731 | 0.00611 | -0.0437 | -11.964
-1.5 | -0.0133 | 0.00527 | -0.0429 | -2.5237
-1 | 0.0558 | 0.00517 | -0.0431 | 10.793
-0.5 | 0.1258 | 0.00515 | -0.0436 | 24.4272
0 | 0.1957 | 0.00519 | -0.044 | 37.7071
0.5 | 0.2659 | 0.00523 | -0.0445 | 50.8413
1 | 0.3366 | 0.00528 | -0.0451 | 63.75
1.5 | 0.406 | 0.00534 | -0.0454 | 76.03
2 | 0.4762 | 0.00542 | -0.0457 | 87.8598
2.5 | 0.5456 | 0.00556 | -0.0458 | 98.1295
3 | 0.6132 | 0.00572 | -0.0455 | 107.2028
3.5 | 0.6551 | 0.00707 | -0.0412 | 92.6591
4 | 0.712 | 0.00769 | -0.039 | 92.5878
4.5 | 0.7615 | 0.00849 | -0.0355 | 89.6938
5 | 0.8208 | 0.00886 | -0.0332 | 92.6411
5.5 | 0.8743 | 0.00925 | -0.0298 | 94.5189
6 | 0.9164 | 0.00972 | -0.0242 | 94.2798
6.5 | 0.9488 | 0.01062 | -0.0175 | 89.3409
7 | 0.975 | 0.01186 | -0.0103 | 82.2091
7.5 | 1.0109 | 0.01298 | -0.0047 | 77.8814
8 | 1.0459 | 0.01423 | 0.0009 | 73.4996
8.5 | 1.0819 | 0.0156 | 0.0061 | 69.3526
9 | 1.1164 | 0.01721 | 0.0113 | 64.8693
10 | 1.1781 | 0.02146 | 0.0208 | 54.8975
10.5 | 1.208 | 0.02409 | 0.0248 | 50.1453
11 | 1.2349 | 0.02726 | 0.0284 | 45.3008
11.5 | 1.2574 | 0.03091 | 0.0316 | 40.6794
12 | 1.2745 | 0.03509 | 0.0346 | 36.3209
13 | 1.294 | 0.04517 | 0.039 | 28.6473
13.5 | 1.2922 | 0.05156 | 0.04 | 25.0621
14 | 1.2769 | 0.05952 | 0.0395 | 21.4533
14.5 | 1.2572 | 0.06856 | 0.0375 | 18.3372
15 | 1.2311 | 0.07866 | 0.034 | 15.6509
15.5 | 1.2253 | 0.09532 | 0.0163 | 12.8546
17.5 | 1.0959 | 0.14454 | -0.0094 | 7.582
18 | 1.0746 | 0.15746 | -0.0182 | 6.8246

## 73. Re 5M Mach 0.00 (1)
BIGFOIL.COM POLAR EXPORT
p51droot
P-51D ROOT (BL17.5) |  |  |  | Cl Max: | 1.601 | at alpha= | 16 | deg
JavaFoil+Calcfoil stall+Eppler ext transition |  |  |  | L/D Max: | 176.401 | at alpha= | 5.5 | deg
Re: | 5000000 |  |  | Cd Min: | 0.00157 | at alpha= | -0.5 | deg
Mach: | 0 |  |  | Cl=0 at alpha= | -1.5328 | deg
|  |  |  | @ Cl=0.1, Cd= | 0.0015743
|  |  |  | @ Cl=0.4, Cd= | 0.0031777
|  |  |  | @ Cl=0.6, Cd= | 0.0043149
alpha (deg) | Cl | Cd | Cm | Cl/Cd
-20 | -1.092 | 0.12816 | -0.004 | -8.519
-19.5 | -1.111 | 0.11911 | -0.004 | -9.33
-19 | -1.136 | 0.10552 | -0.005 | -10.77
-18.5 | -1.218 | 0.05856 | -0.006 | -20.803
-18 | -1.24 | 0.05043 | -0.007 | -24.594
-17.5 | -1.251 | 0.04325 | -0.008 | -28.916
-17 | -1.243 | 0.04226 | -0.009 | -29.421
-16.5 | -1.247 | 0.03569 | -0.009 | -34.95
-16 | -1.244 | 0.03191 | -0.01 | -38.981
-15.5 | -1.231 | 0.03097 | -0.011 | -39.754
-15 | -1.22 | 0.02779 | -0.012 | -43.918
-14.5 | -1.213 | 0.0236 | -0.013 | -51.396
-14 | -1.194 | 0.02172 | -0.013 | -54.964
-13.5 | -1.176 | 0.01988 | -0.014 | -59.136
-13 | -1.154 | 0.01789 | -0.015 | -64.539
-12.5 | -1.13 | 0.0162 | -0.016 | -69.736
-12 | -1.099 | 0.0149 | -0.017 | -73.778
-11.5 | -1.066 | 0.0139 | -0.018 | -76.634
-11 | -1.03 | 0.01268 | -0.019 | -81.217
-10.5 | -0.99 | 0.01163 | -0.019 | -85.083
-10 | -0.949 | 0.0118 | -0.02 | -80.363
-9.5 | -0.904 | 0.01012 | -0.021 | -89.331
-9 | -0.858 | 0.00952 | -0.022 | -90.136
-8.5 | -0.81 | 0.00897 | -0.023 | -90.318
-8 | -0.76 | 0.00968 | -0.024 | -78.534
-7.5 | -0.708 | 0.00944 | -0.025 | -74.943
-7 | -0.654 | 0.00912 | -0.026 | -71.698
-6.5 | -0.597 | 0.00612 | -0.027 | -97.657
-6 | -0.54 | 0.00603 | -0.028 | -89.532
-5.5 | -0.48 | 0.00831 | -0.028 | -57.828
-5 | -0.421 | 0.00579 | -0.029 | -72.753
-4.5 | -0.361 | 0.00571 | -0.03 | -63.282
-4 | -0.301 | 0.00401 | -0.031 | -75.096
-3.5 | -0.24 | 0.00695 | -0.032 | -34.547
-3 | -0.18 | 0.00507 | -0.033 | -35.426
-2.5 | -0.118 | 0.00572 | -0.034 | -20.718
-2 | -0.057 | 0.00158 | -0.034 | -36.335
-1.5 | 0.004 | 0.00301 | -0.035 | 1.314
-1 | 0.065 | 0.00158 | -0.036 | 41.499
-0.5 | 0.127 | 0.00157 | -0.037 | 80.75
0 | 0.189 | 0.00241 | -0.038 | 78.428
0.5 | 0.251 | 0.00241 | -0.039 | 104.073
1 | 0.312 | 0.00368 | -0.04 | 84.876
1.5 | 0.374 | 0.00365 | -0.04 | 102.36
2 | 0.434 | 0.00256 | -0.041 | 169.271
2.5 | 0.495 | 0.00452 | -0.042 | 109.465
3 | 0.556 | 0.00469 | -0.043 | 118.66
3.5 | 0.617 | 0.00417 | -0.044 | 148.11
4 | 0.677 | 0.00435 | -0.045 | 155.857
4.5 | 0.737 | 0.00448 | -0.046 | 164.748
5 | 0.797 | 0.00467 | -0.046 | 170.686
5.5 | 0.856 | 0.00485 | -0.047 | 176.401
6 | 0.915 | 0.00579 | -0.048 | 157.941
6.5 | 0.961 | 0.00983 | -0.048 | 97.712
7 | 1.013 | 0.01051 | -0.049 | 96.399
7.5 | 1.066 | 0.01074 | -0.05 | 99.325
8 | 1.116 | 0.01147 | -0.05 | 97.249
8.5 | 1.166 | 0.01114 | -0.051 | 104.677
9 | 1.213 | 0.01192 | -0.052 | 101.731
9.5 | 1.258 | 0.01267 | -0.052 | 99.328
10 | 1.302 | 0.01338 | -0.053 | 97.279
10.5 | 1.343 | 0.01406 | -0.054 | 95.521
11 | 1.381 | 0.01505 | -0.054 | 91.791
11.5 | 1.417 | 0.01585 | -0.055 | 89.378
12 | 1.45 | 0.01684 | -0.056 | 86.124
12.5 | 1.481 | 0.0176 | -0.056 | 84.186
13 | 1.51 | 0.01864 | -0.057 | 81.002
13.5 | 1.534 | 0.01989 | -0.058 | 77.107
14 | 1.555 | 0.02107 | -0.058 | 73.792
14.5 | 1.573 | 0.02221 | -0.059 | 70.841
15 | 1.588 | 0.02394 | -0.059 | 66.345
15.5 | 1.598 | 0.02525 | -0.06 | 63.304
16 | 1.601 | 0.0271 | -0.06 | 59.082
16.5 | 1.592 | 0.02962 | -0.06 | 53.737
17 | 1.573 | 0.0328 | -0.061 | 47.956
17.5 | 1.547 | 0.03753 | -0.06 | 41.204
18 | 1.522 | 0.04188 | -0.06 | 36.332
18.5 | 1.494 | 0.04649 | -0.06 | 32.145
19 | 1.467 | 0.05068 | -0.06 | 28.95
19.5 | 1.437 | 0.05547 | -0.061 | 25.901
20 | 1.401 | 0.06196 | -0.06 | 22.62

## 74. Re 5M Mach 0.00 (2)
BIGFOIL.COM POLAR EXPORT
p51droot
P-51D ROOT (BL17.5) |  |  |  | Cl Max: | 1.7052 | at alpha= | 20 | deg
XFOIL ncrit=9 |  |  |  | L/D Max: | 105.346 | at alpha= | 6.5 | deg
Re: | 5000000 |  |  | Cd Min: | 0.05429 | at alpha= | 20 | deg
Mach: | 0 |  |  | Cl=0 at alpha= | -1.4557 | deg
|  |  |  | @ Cl=0.1, Cd= | 0.0046794
|  |  |  | @ Cl=0.4, Cd= | 0.0048438
|  |  |  | @ Cl=0.6, Cd= | 0.0064719
alpha (deg) | Cl | Cd | Cm | Cl/Cd
-20 | -1.5077 | 0.04121 | -0.0676 | -36.5858
-19.5 | -1.4666 | 0.03684 | -0.0745 | -39.81
-18.5 | -1.4242 | 0.03097 | -0.076 | -45.9864
-18 | -1.4066 | 0.02857 | -0.0749 | -49.2335
-17.5 | -1.39 | 0.02619 | -0.0734 | -53.0737
-17 | -1.3728 | 0.0239 | -0.0718 | -57.4393
-16.5 | -1.3525 | 0.02184 | -0.0701 | -61.9277
-16 | -1.3291 | 0.02009 | -0.0683 | -66.1573
-15.5 | -1.3042 | 0.01855 | -0.0663 | -70.3073
-15 | -1.2776 | 0.01719 | -0.0641 | -74.3223
-14.5 | -1.2531 | 0.01585 | -0.0614 | -79.0599
-14 | -1.2297 | 0.01465 | -0.058 | -83.9386
-13.5 | -1.2055 | 0.01371 | -0.0541 | -87.9285
-13 | -1.1811 | 0.013 | -0.0496 | -90.8538
-12.5 | -1.1504 | 0.01245 | -0.0457 | -92.4016
-12 | -1.1099 | 0.01187 | -0.0436 | -93.5046
-11.5 | -1.0675 | 0.01127 | -0.0418 | -94.7205
-11 | -1.0213 | 0.01079 | -0.0405 | -94.6525
-10.5 | -0.9721 | 0.01037 | -0.0398 | -93.7416
-10 | -0.9229 | 0.0099 | -0.039 | -93.2222
-9.5 | -0.8727 | 0.00946 | -0.0383 | -92.2516
-9 | -0.8208 | 0.00912 | -0.0379 | -90
-8.5 | -0.771 | 0.00894 | -0.037 | -86.2416
-8 | -0.7206 | 0.00886 | -0.0363 | -81.3318
-7.5 | -0.6673 | 0.00868 | -0.0361 | -76.8779
-7 | -0.6134 | 0.00843 | -0.036 | -72.7639
-6.5 | -0.5586 | 0.00822 | -0.0361 | -67.9562
-6 | -0.5031 | 0.00799 | -0.0362 | -62.9662
-5.5 | -0.4473 | 0.00777 | -0.0363 | -57.5676
-5 | -0.391 | 0.00759 | -0.0366 | -51.5152
-4.5 | -0.3347 | 0.00737 | -0.0368 | -45.4138
-4 | -0.2793 | 0.00703 | -0.0369 | -39.7297
-3.5 | -0.2243 | 0.00669 | -0.037 | -33.5277
-3 | -0.1675 | 0.00645 | -0.0374 | -25.969
-2.5 | -0.1112 | 0.00617 | -0.0376 | -18.0227
-2 | -0.0583 | 0.0055 | -0.0375 | -10.6
-1.5 | -0.0051 | 0.00481 | -0.0374 | -1.0603
-1 | 0.0524 | 0.00472 | -0.0378 | 11.1017
-0.5 | 0.1111 | 0.00467 | -0.0384 | 23.7901
0 | 0.1701 | 0.00467 | -0.039 | 36.424
0.5 | 0.2288 | 0.0047 | -0.0396 | 48.6809
1 | 0.288 | 0.00475 | -0.0403 | 60.6316
1.5 | 0.3465 | 0.00478 | -0.0408 | 72.4895
2 | 0.4052 | 0.00485 | -0.0414 | 83.5464
2.5 | 0.4635 | 0.00493 | -0.0419 | 94.0162
3 | 0.5208 | 0.00506 | -0.0423 | 102.9249
3.5 | 0.5649 | 0.00616 | -0.0405 | 91.7045
4 | 0.6178 | 0.00663 | -0.0402 | 93.1825
4.5 | 0.6684 | 0.00723 | -0.0396 | 92.4481
5 | 0.7219 | 0.00755 | -0.0393 | 95.6159
5.5 | 0.7765 | 0.00778 | -0.0393 | 99.8072
6 | 0.8304 | 0.00805 | -0.0391 | 103.1553
6.5 | 0.8828 | 0.00838 | -0.0387 | 105.3461
7 | 0.9316 | 0.00888 | -0.0377 | 104.9099
7.5 | 0.9771 | 0.00947 | -0.0362 | 103.1785
8 | 1.0239 | 0.00993 | -0.0348 | 103.1118
8.5 | 1.0697 | 0.01038 | -0.0333 | 103.0539
9 | 1.113 | 0.01086 | -0.0314 | 102.4862
9.5 | 1.1503 | 0.01131 | -0.0283 | 101.7065
10 | 1.1831 | 0.01177 | -0.0243 | 100.5183
10.5 | 1.2137 | 0.0124 | -0.0203 | 97.879
11 | 1.2468 | 0.01301 | -0.017 | 95.834
11.5 | 1.2792 | 0.01372 | -0.0137 | 93.2362
12 | 1.3088 | 0.01456 | -0.0102 | 89.8901
12.5 | 1.3406 | 0.01538 | -0.0072 | 87.1651
13 | 1.3712 | 0.01626 | -0.0043 | 84.3296
13.5 | 1.3976 | 0.01731 | -0.0009 | 80.7395
14 | 1.4128 | 0.01817 | 0.0044 | 77.7545
15 | 1.5456 | 0.02138 | -0.0068 | 72.2919
15.5 | 1.5706 | 0.02338 | -0.005 | 67.1771
16 | 1.595 | 0.02549 | -0.0035 | 62.5736
16.5 | 1.6191 | 0.02778 | -0.0023 | 58.2829
17 | 1.6398 | 0.03048 | -0.0012 | 53.7992
17.5 | 1.657 | 0.03366 | -0.0003 | 49.2276
18 | 1.6713 | 0.03721 | 0.0003 | 44.9153
18.5 | 1.6866 | 0.0407 | 0.0007 | 41.4398
19 | 1.6968 | 0.04478 | 0.001 | 37.8919
19.5 | 1.704 | 0.04915 | 0.0012 | 34.6694
20 | 1.7052 | 0.05429 | 0.0012 | 31.4091

## 75. Re 5M Mach 0.10 (1)
BIGFOIL.COM POLAR EXPORT
p51droot
P-51D ROOT (BL17.5) |  |  |  | Cl Max: | 1.586 | at alpha= | 15.5 | deg
JavaFoil+Calcfoil stall+Eppler ext transition |  |  |  | L/D Max: | 186.211 | at alpha= | 6 | deg
Re: | 5000000 |  |  | Cd Min: | 0.00152 | at alpha= | -2 | deg
Mach: | 0.1 |  |  | Cl=0 at alpha= | -1.5323 | deg
|  |  |  | @ Cl=0.1, Cd= | 0.0023355
|  |  |  | @ Cl=0.4, Cd= | 0.00321
|  |  |  | @ Cl=0.6, Cd= | 0.0042975
alpha (deg) | Cl | Cd | Cm | Cl/Cd
-20 | -1.048 | 0.13517 | -0.003 | -7.752
-19.5 | -1.072 | 0.12555 | -0.004 | -8.535
-19 | -1.093 | 0.1165 | -0.005 | -9.384
-18.5 | -1.115 | 0.10622 | -0.005 | -10.497
-18 | -1.205 | 0.05568 | -0.007 | -21.649
-17.5 | -1.22 | 0.04799 | -0.008 | -25.414
-17 | -1.219 | 0.04529 | -0.008 | -26.927
-16.5 | -1.22 | 0.04058 | -0.009 | -30.074
-16 | -1.227 | 0.03328 | -0.01 | -36.862
-15.5 | -1.216 | 0.03233 | -0.011 | -37.62
-15 | -1.209 | 0.0288 | -0.012 | -41.995
-14.5 | -1.197 | 0.02616 | -0.013 | -45.756
-14 | -1.19 | 0.02152 | -0.013 | -55.279
-13.5 | -1.174 | 0.01956 | -0.014 | -60.001
-13 | -1.154 | 0.01762 | -0.015 | -65.474
-12.5 | -1.127 | 0.01662 | -0.016 | -67.787
-12 | -1.098 | 0.01518 | -0.017 | -72.357
-11.5 | -1.065 | 0.01417 | -0.018 | -75.204
-11 | -1.03 | 0.01293 | -0.019 | -79.686
-10.5 | -0.991 | 0.01177 | -0.02 | -84.188
-10 | -0.95 | 0.012 | -0.02 | -79.192
-9.5 | -0.906 | 0.01022 | -0.021 | -88.694
-9 | -0.86 | 0.00957 | -0.022 | -89.853
-8.5 | -0.812 | 0.00911 | -0.023 | -89.148
-8 | -0.763 | 0.00975 | -0.024 | -78.279
-7.5 | -0.71 | 0.0095 | -0.025 | -74.76
-7 | -0.656 | 0.00916 | -0.026 | -71.598
-6.5 | -0.6 | 0.00614 | -0.027 | -97.779
-6 | -0.542 | 0.00606 | -0.028 | -89.398
-5.5 | -0.483 | 0.00835 | -0.029 | -57.825
-5 | -0.423 | 0.00572 | -0.029 | -73.963
-4.5 | -0.363 | 0.00571 | -0.03 | -63.599
-4 | -0.302 | 0.00399 | -0.031 | -75.807
-3.5 | -0.241 | 0.00698 | -0.032 | -34.599
-3 | -0.18 | 0.00506 | -0.033 | -35.661
-2.5 | -0.119 | 0.00574 | -0.034 | -20.736
-2 | -0.058 | 0.00152 | -0.035 | -37.911
-1.5 | 0.004 | 0.00301 | -0.036 | 1.324
-1 | 0.066 | 0.00233 | -0.036 | 28.248
-0.5 | 0.128 | 0.00234 | -0.037 | 54.539
0 | 0.19 | 0.0024 | -0.038 | 79.266
0.5 | 0.252 | 0.0024 | -0.039 | 105.094
1 | 0.314 | 0.00368 | -0.04 | 85.342
1.5 | 0.376 | 0.00369 | -0.041 | 101.681
2 | 0.436 | 0.00249 | -0.042 | 174.855
2.5 | 0.498 | 0.00453 | -0.042 | 109.759
3 | 0.559 | 0.0046 | -0.043 | 121.403
3.5 | 0.62 | 0.00415 | -0.044 | 149.483
4 | 0.681 | 0.00426 | -0.045 | 159.629
4.5 | 0.741 | 0.00448 | -0.046 | 165.573
5 | 0.801 | 0.00467 | -0.047 | 171.531
5.5 | 0.86 | 0.00474 | -0.047 | 181.471
6 | 0.919 | 0.00493 | -0.048 | 186.211
6.5 | 0.964 | 0.01009 | -0.048 | 95.512
7 | 1.017 | 0.01058 | -0.049 | 96.129
7.5 | 1.07 | 0.0109 | -0.05 | 98.178
8 | 1.12 | 0.01154 | -0.051 | 97.078
8.5 | 1.17 | 0.01196 | -0.051 | 97.811
9 | 1.217 | 0.01274 | -0.052 | 95.51
9.5 | 1.262 | 0.01282 | -0.053 | 98.395
10 | 1.305 | 0.01354 | -0.053 | 96.391
10.5 | 1.346 | 0.01424 | -0.054 | 94.506
11 | 1.383 | 0.01523 | -0.055 | 90.83
11.5 | 1.419 | 0.01611 | -0.055 | 88.065
12 | 1.451 | 0.01706 | -0.056 | 85.029
12.5 | 1.481 | 0.01785 | -0.057 | 82.964
13 | 1.508 | 0.01904 | -0.057 | 79.181
13.5 | 1.53 | 0.02022 | -0.058 | 75.679
14 | 1.55 | 0.02131 | -0.058 | 72.721
14.5 | 1.566 | 0.02271 | -0.059 | 68.966
15 | 1.577 | 0.02455 | -0.059 | 64.25
15.5 | 1.586 | 0.02602 | -0.06 | 60.95
16 | 1.584 | 0.02844 | -0.06 | 55.706
16.5 | 1.57 | 0.03097 | -0.061 | 50.687
17 | 1.545 | 0.03484 | -0.06 | 44.327
17.5 | 1.515 | 0.03982 | -0.06 | 38.049
18 | 1.485 | 0.04473 | -0.06 | 33.204
18.5 | 1.457 | 0.04883 | -0.06 | 29.828
19 | 1.423 | 0.05355 | -0.06 | 26.576
19.5 | 1.388 | 0.05902 | -0.06 | 23.519
20 | 1.349 | 0.06575 | -0.06 | 20.524

## 76. Re 5M Mach 0.10 (2)
BIGFOIL.COM POLAR EXPORT
p51droot
P-51D ROOT (BL17.5) |  |  |  | Cl Max: | 1.6962 | at alpha= | 20 | deg
XFOIL ncrit=9 |  |  |  | L/D Max: | 105.267 | at alpha= | 6.5 | deg
Re: | 5000000 |  |  | Cd Min: | 0.05753 | at alpha= | 20 | deg
Mach: | 0.1 |  |  | Cl=0 at alpha= | -1.4542 | deg
|  |  |  | @ Cl=0.1, Cd= | 0.0046899
|  |  |  | @ Cl=0.4, Cd= | 0.004851
|  |  |  | @ Cl=0.6, Cd= | 0.0064736
alpha (deg) | Cl | Cd | Cm | Cl/Cd
-20 | -1.4958 | 0.04454 | -0.0693 | -33.5833
-19.5 | -1.4604 | 0.03943 | -0.0763 | -37.0378
-18.5 | -1.4207 | 0.0326 | -0.0786 | -43.5798
-18 | -1.4045 | 0.02995 | -0.0775 | -46.8948
-17.5 | -1.386 | 0.02759 | -0.0762 | -50.2356
-17 | -1.3685 | 0.02523 | -0.0746 | -54.241
-16.5 | -1.3504 | 0.02293 | -0.0729 | -58.8923
-16 | -1.3279 | 0.02102 | -0.0711 | -63.1732
-15.5 | -1.3038 | 0.01932 | -0.069 | -67.4845
-15 | -1.2775 | 0.01782 | -0.0668 | -71.6891
-14.5 | -1.2501 | 0.01651 | -0.0644 | -75.7177
-14 | -1.2274 | 0.01514 | -0.0611 | -81.07
-13.5 | -1.2027 | 0.01408 | -0.0574 | -85.419
-13 | -1.1786 | 0.01325 | -0.053 | -88.9509
-12.5 | -1.1518 | 0.01262 | -0.0483 | -91.2678
-12 | -1.1132 | 0.01208 | -0.0456 | -92.1523
-11.5 | -1.0722 | 0.01144 | -0.0434 | -93.7238
-11 | -1.0267 | 0.01092 | -0.0419 | -94.0201
-10.5 | -0.9777 | 0.01046 | -0.0409 | -93.4704
-10 | -0.928 | 0.01001 | -0.0401 | -92.7073
-9.5 | -0.8779 | 0.00955 | -0.0392 | -91.9267
-9 | -0.8259 | 0.00919 | -0.0387 | -89.8694
-8.5 | -0.776 | 0.00905 | -0.0377 | -85.7459
-8 | -0.7252 | 0.00893 | -0.0369 | -81.2094
-7.5 | -0.6715 | 0.00874 | -0.0367 | -76.8307
-7 | -0.6173 | 0.00847 | -0.0365 | -72.8808
-6.5 | -0.562 | 0.00826 | -0.0365 | -68.0387
-6 | -0.5063 | 0.00802 | -0.0365 | -63.1297
-5.5 | -0.45 | 0.0078 | -0.0367 | -57.6923
-5 | -0.3934 | 0.00762 | -0.0369 | -51.6273
-4.5 | -0.3367 | 0.00739 | -0.0371 | -45.5616
-4 | -0.2808 | 0.00708 | -0.0372 | -39.661
-3.5 | -0.2256 | 0.00671 | -0.0373 | -33.6215
-3 | -0.1685 | 0.00647 | -0.0376 | -26.0433
-2.5 | -0.1118 | 0.0062 | -0.0379 | -18.0323
-2 | -0.0586 | 0.00552 | -0.0377 | -10.6159
-1.5 | -0.0053 | 0.00482 | -0.0376 | -1.0996
-1 | 0.0526 | 0.00473 | -0.038 | 11.1205
-0.5 | 0.1117 | 0.00468 | -0.0386 | 23.8675
0 | 0.1711 | 0.00468 | -0.0392 | 36.5598
0.5 | 0.2301 | 0.00471 | -0.0398 | 48.8535
1 | 0.2897 | 0.00476 | -0.0404 | 60.8613
1.5 | 0.3485 | 0.00479 | -0.041 | 72.7557
2 | 0.4076 | 0.00486 | -0.0416 | 83.8683
2.5 | 0.4662 | 0.00494 | -0.0421 | 94.3725
3 | 0.5238 | 0.00507 | -0.0424 | 103.3136
3.5 | 0.5679 | 0.00619 | -0.0406 | 91.7447
4 | 0.6211 | 0.00666 | -0.0403 | 93.2583
4.5 | 0.6719 | 0.00727 | -0.0395 | 92.4209
5 | 0.7259 | 0.00758 | -0.0393 | 95.7652
5.5 | 0.7807 | 0.00782 | -0.0392 | 99.8338
6 | 0.8348 | 0.00809 | -0.039 | 103.1891
6.5 | 0.8874 | 0.00843 | -0.0385 | 105.2669
7 | 0.9358 | 0.00896 | -0.0373 | 104.442
7.5 | 0.9813 | 0.00955 | -0.0357 | 102.7539
8 | 1.0284 | 0.00999 | -0.0342 | 102.9429
8.5 | 1.0738 | 0.01046 | -0.0325 | 102.6577
9 | 1.1167 | 0.01095 | -0.0304 | 101.9817
9.5 | 1.1498 | 0.01141 | -0.0263 | 100.7713
10 | 1.1831 | 0.01191 | -0.0224 | 99.3367
11 | 1.2479 | 0.01321 | -0.0151 | 94.4663
11.5 | 1.2798 | 0.01398 | -0.0117 | 91.5451
12 | 1.3093 | 0.01488 | -0.0082 | 87.9906
12.5 | 1.3417 | 0.01572 | -0.0052 | 85.3499
13 | 1.3718 | 0.01669 | -0.0021 | 82.1929
13.5 | 1.3976 | 0.01784 | 0.0013 | 78.3408
14 | 1.4127 | 0.01876 | 0.0067 | 75.3038
15 | 1.5475 | 0.02228 | -0.0049 | 69.4569
15.5 | 1.571 | 0.02449 | -0.003 | 64.1486
16 | 1.5966 | 0.02665 | -0.0016 | 59.9099
16.5 | 1.6197 | 0.0292 | -0.0004 | 55.4692
17 | 1.6381 | 0.03227 | 0.0006 | 50.7623
17.5 | 1.6536 | 0.03574 | 0.0014 | 46.2675
18 | 1.6694 | 0.03927 | 0.0019 | 42.5108
18.5 | 1.6821 | 0.04314 | 0.0024 | 38.9917
19 | 1.6888 | 0.04766 | 0.0027 | 35.4343
19.5 | 1.6934 | 0.05244 | 0.0028 | 32.2921
20 | 1.6962 | 0.05753 | 0.0026 | 29.4837

## 77. Re 5M Mach 0.25 (1)
BIGFOIL.COM POLAR EXPORT
p51droot
P-51D ROOT (BL17.5) |  |  |  | Cl Max: | 1.497 | at alpha= | 14 | deg
JavaFoil+Calcfoil stall+Eppler ext transition |  |  |  | L/D Max: | 189.768 | at alpha= | 2 | deg
Re: | 5000000 |  |  | Cd Min: | 0.00206 | at alpha= | -2 | deg
Mach: | 0.25 |  |  | Cl=0 at alpha= | -1.5317 | deg
|  |  |  | @ Cl=0.1, Cd= | 0.0021556
|  |  |  | @ Cl=0.4, Cd= | 0.0032813
|  |  |  | @ Cl=0.6, Cd= | 0.0042854
alpha (deg) | Cl | Cd | Cm | Cl/Cd
-19 | -0.809 | 0.14844 | -0.004 | -5.45
-18.5 | -0.86 | 0.13819 | -0.005 | -6.222
-18 | -0.91 | 0.12241 | -0.005 | -7.435
-17.5 | -0.94 | 0.11485 | -0.006 | -8.187
-17 | -0.966 | 0.10588 | -0.007 | -9.123
-16.5 | -0.985 | 0.09913 | -0.007 | -9.941
-16 | -1.059 | 0.05832 | -0.01 | -18.165
-15.5 | -1.101 | 0.04124 | -0.011 | -26.701
-15 | -1.114 | 0.03587 | -0.012 | -31.064
-14.5 | -1.123 | 0.03093 | -0.013 | -36.317
-14 | -1.125 | 0.02729 | -0.014 | -41.221
-13.5 | -1.12 | 0.02437 | -0.014 | -45.959
-13 | -1.113 | 0.02157 | -0.015 | -51.59
-12.5 | -1.097 | 0.01999 | -0.016 | -54.877
-12 | -1.081 | 0.01759 | -0.017 | -61.452
-11.5 | -1.059 | 0.01576 | -0.018 | -67.149
-11 | -1.03 | 0.01414 | -0.019 | -72.855
-10.5 | -0.996 | 0.0127 | -0.02 | -78.398
-10 | -0.958 | 0.01293 | -0.021 | -74.05
-9.5 | -0.916 | 0.01093 | -0.022 | -83.842
-9 | -0.872 | 0.01019 | -0.023 | -85.596
-8.5 | -0.824 | 0.00959 | -0.024 | -85.962
-8 | -0.776 | 0.01021 | -0.025 | -75.976
-7.5 | -0.723 | 0.0099 | -0.026 | -73.067
-7 | -0.67 | 0.00809 | -0.027 | -82.792
-6.5 | -0.614 | 0.00763 | -0.028 | -80.501
-6 | -0.556 | 0.00592 | -0.028 | -93.854
-5.5 | -0.496 | 0.00588 | -0.029 | -84.351
-5 | -0.434 | 0.0057 | -0.03 | -76.142
-4.5 | -0.373 | 0.00563 | -0.031 | -66.158
-4 | -0.31 | 0.00557 | -0.032 | -55.723
-3.5 | -0.248 | 0.00709 | -0.033 | -34.969
-3 | -0.185 | 0.00701 | -0.034 | -26.44
-2.5 | -0.122 | 0.00579 | -0.035 | -21.114
-2 | -0.059 | 0.00206 | -0.036 | -28.733
-1.5 | 0.004 | 0.00209 | -0.036 | 1.96
-1 | 0.068 | 0.00212 | -0.037 | 31.806
-0.5 | 0.131 | 0.00219 | -0.038 | 59.84
0 | 0.195 | 0.0022 | -0.039 | 88.834
0.5 | 0.259 | 0.00219 | -0.04 | 118.05
1 | 0.322 | 0.00359 | -0.041 | 89.716
1.5 | 0.386 | 0.00355 | -0.042 | 108.653
2 | 0.448 | 0.00236 | -0.043 | 189.768
2.5 | 0.511 | 0.00447 | -0.044 | 114.336
3 | 0.574 | 0.0045 | -0.044 | 127.493
3.5 | 0.637 | 0.00398 | -0.045 | 160.101
4 | 0.699 | 0.00411 | -0.046 | 170.184
4.5 | 0.761 | 0.0043 | -0.047 | 176.857
5 | 0.822 | 0.00451 | -0.048 | 182.174
5.5 | 0.883 | 0.00465 | -0.049 | 189.767
6 | 0.933 | 0.00832 | -0.049 | 112.185
6.5 | 0.986 | 0.01052 | -0.05 | 93.757
7 | 1.04 | 0.01096 | -0.05 | 94.867
7.5 | 1.093 | 0.01152 | -0.051 | 94.839
8 | 1.144 | 0.01208 | -0.052 | 94.686
8.5 | 1.192 | 0.01261 | -0.053 | 94.595
9 | 1.238 | 0.01357 | -0.053 | 91.256
9.5 | 1.282 | 0.01438 | -0.054 | 89.103
10 | 1.321 | 0.01515 | -0.055 | 87.233
10.5 | 1.359 | 0.01589 | -0.055 | 85.507
11 | 1.392 | 0.01652 | -0.056 | 84.249
11.5 | 1.422 | 0.01744 | -0.057 | 81.513
12 | 1.447 | 0.01857 | -0.057 | 77.903
12.5 | 1.467 | 0.01974 | -0.058 | 74.328
13 | 1.484 | 0.02077 | -0.059 | 71.442
13.5 | 1.494 | 0.02251 | -0.059 | 66.368
14 | 1.497 | 0.02516 | -0.06 | 59.511
14.5 | 1.494 | 0.02747 | -0.06 | 54.374
15 | 1.485 | 0.02947 | -0.06 | 50.378
15.5 | 1.462 | 0.03419 | -0.06 | 42.777
16 | 1.432 | 0.03811 | -0.06 | 37.565
16.5 | 1.38 | 0.0442 | -0.06 | 31.225
17 | 1.32 | 0.05232 | -0.059 | 25.227
17.5 | 1.26 | 0.059 | -0.059 | 21.362
18 | 1.185 | 0.07318 | -0.058 | 16.188
18.5 | 1.106 | 0.08867 | -0.056 | 12.474
19 | 1.008 | 0.11639 | -0.052 | 8.661

## 78. Re 5M Mach 0.25 (2)
BIGFOIL.COM POLAR EXPORT
p51droot
P-51D ROOT (BL17.5) |  |  |  | Cl Max: | 1.6417 | at alpha= | 18.5 | deg
XFOIL ncrit=9 |  |  |  | L/D Max: | 105.272 | at alpha= | 3 | deg
Re: | 5000000 |  |  | Cd Min: | 0.07789 | at alpha= | 20 | deg
Mach: | 0.25 |  |  | Cl=0 at alpha= | -1.4498 | deg
|  |  |  | @ Cl=0.1, Cd= | 0.0047322
|  |  |  | @ Cl=0.4, Cd= | 0.0048796
|  |  |  | @ Cl=0.6, Cd= | 0.0064717
alpha (deg) | Cl | Cd | Cm | Cl/Cd
-20 | -1.3989 | 0.06578 | -0.076 | -21.2663
-19.5 | -1.3891 | 0.0568 | -0.0847 | -24.456
-18.5 | -1.3707 | 0.04529 | -0.0902 | -30.265
-18 | -1.3707 | 0.04024 | -0.0902 | -34.0631
-17.5 | -1.3617 | 0.03621 | -0.0896 | -37.6056
-16.5 | -1.3306 | 0.02986 | -0.087 | -44.5613
-16 | -1.3099 | 0.02726 | -0.0853 | -48.0521
-15.5 | -1.2948 | 0.02449 | -0.0829 | -52.8706
-15 | -1.273 | 0.02222 | -0.0806 | -57.2907
-14.5 | -1.2467 | 0.02024 | -0.0782 | -61.5958
-14 | -1.2179 | 0.01851 | -0.0758 | -65.7969
-13.5 | -1.1906 | 0.01688 | -0.0728 | -70.5332
-13 | -1.1667 | 0.01533 | -0.069 | -76.1057
-12.5 | -1.1387 | 0.01413 | -0.0652 | -80.5874
-12 | -1.1112 | 0.01314 | -0.0606 | -84.5662
-11.5 | -1.0842 | 0.0124 | -0.0552 | -87.4355
-11 | -1.0501 | 0.01173 | -0.0508 | -89.5226
-10.5 | -1.0047 | 0.0111 | -0.0483 | -90.5135
-10 | -0.9553 | 0.01058 | -0.0464 | -90.293
-9.5 | -0.9039 | 0.0101 | -0.0449 | -89.495
-9 | -0.853 | 0.00961 | -0.0433 | -88.7617
-8.5 | -0.8031 | 0.00955 | -0.0416 | -84.0942
-8 | -0.7498 | 0.00931 | -0.0405 | -80.5371
-7.5 | -0.6947 | 0.00901 | -0.0398 | -77.1032
-7 | -0.6383 | 0.00874 | -0.0393 | -73.032
-6.5 | -0.5812 | 0.00847 | -0.0389 | -68.6187
-6 | -0.5237 | 0.00821 | -0.0387 | -63.7881
-5.5 | -0.4651 | 0.00799 | -0.0387 | -58.2103
-5 | -0.4069 | 0.00775 | -0.0386 | -52.5032
-4.5 | -0.348 | 0.00752 | -0.0388 | -46.2766
-4 | -0.2895 | 0.00728 | -0.0388 | -39.7665
-3.5 | -0.2328 | 0.00684 | -0.0387 | -34.0351
-3 | -0.1741 | 0.00659 | -0.0389 | -26.4188
-2.5 | -0.1156 | 0.00632 | -0.0391 | -18.2911
-2 | -0.0607 | 0.00559 | -0.0389 | -10.8587
-1.5 | -0.006 | 0.00489 | -0.0386 | -1.227
-1 | 0.0537 | 0.00477 | -0.039 | 11.2579
-0.5 | 0.1149 | 0.00472 | -0.0396 | 24.3432
0 | 0.1761 | 0.00473 | -0.0402 | 37.2304
0.5 | 0.2371 | 0.00476 | -0.0408 | 49.8109
1 | 0.2988 | 0.00479 | -0.0414 | 62.38
1.5 | 0.3595 | 0.00484 | -0.0419 | 74.2769
2 | 0.4208 | 0.0049 | -0.0425 | 85.8776
2.5 | 0.4814 | 0.00502 | -0.043 | 95.8964
3 | 0.5411 | 0.00514 | -0.0433 | 105.2724
3.5 | 0.5847 | 0.00634 | -0.041 | 92.224
4 | 0.6393 | 0.00681 | -0.0405 | 93.8767
4.5 | 0.6912 | 0.00744 | -0.0395 | 92.9032
5 | 0.7475 | 0.00773 | -0.0391 | 96.7012
5.5 | 0.8032 | 0.00802 | -0.0386 | 100.1496
6 | 0.8583 | 0.00832 | -0.038 | 103.1611
6.5 | 0.9111 | 0.00872 | -0.037 | 104.4839
7 | 0.9573 | 0.00938 | -0.0348 | 102.0576
7.5 | 1.0035 | 0.00993 | -0.0326 | 101.0574
8 | 1.0479 | 0.01045 | -0.03 | 100.2775
9 | 1.1178 | 0.01149 | -0.0212 | 97.2846
9.5 | 1.1519 | 0.01213 | -0.017 | 94.9629
10 | 1.1853 | 0.01289 | -0.0129 | 91.955
10.5 | 1.2206 | 0.01365 | -0.0092 | 89.4212
11 | 1.2539 | 0.01455 | -0.0055 | 86.1787
11.5 | 1.2839 | 0.01563 | -0.0015 | 82.1433
12 | 1.3169 | 0.01668 | 0.002 | 78.9508
12.5 | 1.3472 | 0.01791 | 0.0055 | 75.2205
13 | 1.3738 | 0.0194 | 0.0092 | 70.8144
13.5 | 1.3981 | 0.02111 | 0.0127 | 66.2293
14 | 1.4176 | 0.0226 | 0.0171 | 62.7257
14.5 | 1.5108 | 0.02531 | 0.0061 | 59.6918
15 | 1.5531 | 0.0282 | 0.0045 | 55.0745
15.5 | 1.5766 | 0.03122 | 0.0059 | 50.4997
16 | 1.5958 | 0.03476 | 0.007 | 45.9091
16.5 | 1.611 | 0.0387 | 0.0081 | 41.6279
17 | 1.625 | 0.04285 | 0.0089 | 37.923
17.5 | 1.6343 | 0.04746 | 0.0095 | 34.4353
18 | 1.6366 | 0.05284 | 0.0099 | 30.9727
18.5 | 1.6417 | 0.05803 | 0.0101 | 28.2905
19 | 1.6401 | 0.0641 | 0.0098 | 25.5866
19.5 | 1.6355 | 0.07053 | 0.0093 | 23.1887
20 | 1.6241 | 0.07789 | 0.0082 | 20.8512

## 79. Re 5M Mach 0.50 (1)
BIGFOIL.COM POLAR EXPORT
p51droot
P-51D ROOT (BL17.5) |  |  |  | Cl Max: | 1.26 | at alpha= | 9 | deg
JavaFoil+Calcfoil stall+Eppler ext transition |  |  |  | L/D Max: | 157.808 | at alpha= | 2.5 | deg
Re: | 5000000 |  |  | Cd Min: | 0.00218 | at alpha= | -1 | deg
Mach: | 0.5 |  |  | Cl=0 at alpha= | -1.5352 | deg
|  |  |  | @ Cl=0.1, Cd= | 0.002204
|  |  |  | @ Cl=0.4, Cd= | 0.00314
|  |  |  | @ Cl=0.6, Cd= | 0.0058525
alpha (deg) | Cl | Cd | Cm | Cl/Cd
-20 | -1.039 | 0.15872 | -0.004 | -6.546
-19.5 | -1.013 | 0.14793 | -0.004 | -6.845
-19 | -0.983 | 0.14314 | -0.005 | -6.869
-18.5 | -0.953 | 0.13921 | -0.005 | -6.845
-18 | -0.923 | 0.13725 | -0.006 | -6.727
-17.5 | -0.896 | 0.13285 | -0.006 | -6.744
-17 | -0.869 | 0.1536 | -0.007 | -5.656
-16.5 | -0.848 | 0.1221 | -0.008 | -6.942
-16 | -0.82 | 0.11567 | -0.008 | -7.093
-15.5 | -0.791 | 0.11306 | -0.009 | -7
-15 | -0.76 | 0.10852 | -0.009 | -7.007
-14.5 | -0.728 | 0.11232 | -0.009 | -6.48
-14 | -0.699 | 0.10809 | -0.009 | -6.463
-13.5 | -0.671 | 0.10252 | -0.009 | -6.544
-13 | -0.643 | 0.10131 | -0.01 | -6.349
-12.5 | -0.616 | 0.09853 | -0.01 | -6.247
-12 | -0.588 | 0.08843 | -0.011 | -6.648
-11.5 | -0.561 | 0.08775 | -0.011 | -6.389
-11 | -0.533 | 0.07855 | -0.012 | -6.788
-10.5 | -0.505 | 0.07597 | -0.012 | -6.649
-10 | -0.479 | 0.06667 | -0.014 | -7.181
-9.5 | -0.797 | 0.02238 | -0.023 | -35.62
-9 | -0.843 | 0.01589 | -0.025 | -53.073
-8.5 | -0.838 | 0.01345 | -0.026 | -62.351
-8 | -0.81 | 0.01318 | -0.027 | -61.423
-7.5 | -0.768 | 0.0123 | -0.028 | -62.414
-7 | -0.719 | 0.01155 | -0.029 | -62.24
-6.5 | -0.664 | 0.00941 | -0.03 | -70.558
-6 | -0.605 | 0.01027 | -0.031 | -58.949
-5.5 | -0.543 | 0.00983 | -0.032 | -55.227
-5 | -0.479 | 0.00934 | -0.034 | -51.281
-4.5 | -0.413 | 0.00903 | -0.035 | -45.707
-4 | -0.346 | 0.00865 | -0.036 | -40.005
-3.5 | -0.277 | 0.00591 | -0.037 | -46.76
-3 | -0.207 | 0.00754 | -0.038 | -27.397
-2.5 | -0.137 | 0.00709 | -0.039 | -19.268
-2 | -0.066 | 0.00299 | -0.04 | -22.089
-1.5 | 0.005 | 0.0022 | -0.041 | 2.081
-1 | 0.076 | 0.00218 | -0.042 | 34.634
-0.5 | 0.146 | 0.00225 | -0.043 | 65.027
0 | 0.218 | 0.00235 | -0.044 | 92.851
0.5 | 0.289 | 0.00236 | -0.045 | 122.359
1 | 0.36 | 0.00244 | -0.046 | 147.718
1.5 | 0.432 | 0.0037 | -0.047 | 116.699
2 | 0.501 | 0.00319 | -0.048 | 156.677
2.5 | 0.571 | 0.00362 | -0.049 | 157.808
3 | 0.634 | 0.00847 | -0.049 | 74.806
3.5 | 0.702 | 0.00871 | -0.05 | 80.62
4 | 0.768 | 0.00811 | -0.051 | 94.734
4.5 | 0.833 | 0.0086 | -0.052 | 96.902
5 | 0.899 | 0.00904 | -0.053 | 99.418
5.5 | 0.963 | 0.00956 | -0.053 | 100.645
6 | 1.022 | 0.01114 | -0.054 | 91.782
6.5 | 1.079 | 0.01275 | -0.055 | 84.646
7 | 1.132 | 0.01358 | -0.056 | 83.365
7.5 | 1.179 | 0.01438 | -0.057 | 82.02
8 | 1.219 | 0.01558 | -0.057 | 78.237
8.5 | 1.247 | 0.01684 | -0.058 | 74.07
9 | 1.26 | 0.01858 | -0.059 | 67.818
9.5 | 1.244 | 0.02053 | -0.06 | 60.583
10 | 1.166 | 0.02325 | -0.06 | 50.144
10.5 | 0.71 | 0.05952 | -0.048 | 11.926
11 | 0.727 | 0.06997 | -0.045 | 10.39
11.5 | 0.749 | 0.07731 | -0.044 | 9.682
12 | 0.767 | 0.0952 | -0.04 | 8.061
12.5 | 0.788 | 0.09649 | -0.036 | 8.17
13 | 0.818 | 0.09632 | -0.039 | 8.493
13.5 | 0.854 | 0.09667 | -0.044 | 8.839
14 | 0.888 | 0.09929 | -0.046 | 8.943

## 80. Re 5M Mach 0.50 (2)
BIGFOIL.COM POLAR EXPORT
p51droot
P-51D ROOT (BL17.5) |  |  |  | Cl Max: | 1.3281 | at alpha= | 13 | deg
XFOIL ncrit=9 |  |  |  | L/D Max: | 103.013 | at alpha= | 2.5 | deg
Re: | 5000000 |  |  | Cd Min: | 0.15294 | at alpha= | 18 | deg
Mach: | 0.5 |  |  | Cl=0 at alpha= | -1.4358 | deg
|  |  |  | @ Cl=0.1, Cd= | 0.0049417
|  |  |  | @ Cl=0.4, Cd= | 0.0050726
|  |  |  | @ Cl=0.6, Cd= | 0.0064343
alpha (deg) | Cl | Cd | Cm | Cl/Cd
-16 | -0.7216 | 0.12027 | -0.0597 | -5.9998
-15.5 | -0.7548 | 0.10626 | -0.07 | -7.1033
-15 | -0.7861 | 0.09308 | -0.0794 | -8.4454
-14.5 | -0.8144 | 0.08035 | -0.0883 | -10.1357
-14 | -0.8385 | 0.06868 | -0.0962 | -12.2088
-13.5 | -0.8606 | 0.05825 | -0.1026 | -14.7742
-13 | -0.8873 | 0.04865 | -0.1072 | -18.2384
-12.5 | -0.9143 | 0.0403 | -0.1095 | -22.6873
-12 | -0.9392 | 0.03319 | -0.1092 | -28.2977
-11.5 | -0.9575 | 0.02747 | -0.1064 | -34.8562
-11 | -0.9667 | 0.02287 | -0.1019 | -42.2693
-10.5 | -0.9536 | 0.01956 | -0.097 | -48.7526
-10 | -0.9331 | 0.01683 | -0.0918 | -55.4427
-9.5 | -0.9067 | 0.01468 | -0.0862 | -61.7643
-9 | -0.8875 | 0.01343 | -0.0786 | -66.0834
-8.5 | -0.8641 | 0.01211 | -0.0711 | -71.3543
-8 | -0.833 | 0.01133 | -0.0633 | -73.5216
-7.5 | -0.7798 | 0.01069 | -0.0589 | -72.9467
-7 | -0.7217 | 0.01012 | -0.0554 | -71.3142
-6.5 | -0.66 | 0.00962 | -0.0527 | -68.6071
-6 | -0.5959 | 0.00919 | -0.0506 | -64.8422
-5.5 | -0.5301 | 0.00881 | -0.049 | -60.1703
-5 | -0.4643 | 0.00847 | -0.0477 | -54.817
-4.5 | -0.3968 | 0.00816 | -0.0469 | -48.6275
-4 | -0.3292 | 0.0079 | -0.0463 | -41.6709
-3.5 | -0.2626 | 0.00762 | -0.0457 | -34.4619
-3 | -0.1987 | 0.00708 | -0.045 | -28.065
-2.5 | -0.1321 | 0.00676 | -0.0448 | -19.5414
-2 | -0.0664 | 0.0064 | -0.0446 | -10.375
-1.5 | -0.0085 | 0.00532 | -0.0435 | -1.5977
-1 | 0.0577 | 0.00496 | -0.0434 | 11.6331
-0.5 | 0.127 | 0.00493 | -0.0438 | 25.7606
0 | 0.1975 | 0.00492 | -0.0444 | 40.1423
0.5 | 0.2682 | 0.00496 | -0.0449 | 54.0726
1 | 0.3379 | 0.00502 | -0.0453 | 67.3108
1.5 | 0.4087 | 0.00508 | -0.0459 | 80.4528
2 | 0.4779 | 0.00517 | -0.046 | 92.4371
2.5 | 0.547 | 0.00531 | -0.0461 | 103.0132
3 | 0.5961 | 0.0064 | -0.043 | 93.1406
3.5 | 0.6563 | 0.00693 | -0.0414 | 94.7042
4 | 0.7082 | 0.00772 | -0.0385 | 91.7358
4.5 | 0.7672 | 0.00816 | -0.0364 | 94.0196
5 | 0.827 | 0.00853 | -0.0342 | 96.9519
5.5 | 0.8857 | 0.00889 | -0.0317 | 99.6288
6 | 0.9274 | 0.00938 | -0.026 | 98.8699
6.5 | 0.952 | 0.01038 | -0.0179 | 91.7148
7 | 0.9851 | 0.01139 | -0.0116 | 86.4881
7.5 | 1.0221 | 0.01243 | -0.0059 | 82.2285
8 | 1.0605 | 0.01356 | -0.0006 | 78.208
8.5 | 1.0973 | 0.01485 | 0.0048 | 73.8923
9 | 1.1348 | 0.01625 | 0.0099 | 69.8338
9.5 | 1.1668 | 0.01809 | 0.0152 | 64.4997
10 | 1.2014 | 0.02007 | 0.0198 | 59.8605
10.5 | 1.2327 | 0.02248 | 0.0242 | 54.8354
11 | 1.2584 | 0.02555 | 0.0282 | 49.2524
11.5 | 1.2835 | 0.02898 | 0.0317 | 44.2892
12 | 1.3065 | 0.03275 | 0.0349 | 39.8931
12.5 | 1.3229 | 0.03712 | 0.0378 | 35.6385
13 | 1.3281 | 0.04249 | 0.0401 | 31.2568
13.5 | 1.3223 | 0.04902 | 0.0414 | 26.9747
14 | 1.3079 | 0.05674 | 0.0414 | 23.0508
14.5 | 1.2889 | 0.0655 | 0.0399 | 19.6779
15 | 1.2621 | 0.0757 | 0.0363 | 16.6724
15.5 | 1.2282 | 0.08753 | 0.0306 | 14.0318
16.5 | 1.1787 | 0.11619 | 0.0083 | 10.1446
17 | 1.1493 | 0.1281 | 0.002 | 8.9719
17.5 | 1.1257 | 0.14036 | -0.0056 | 8.0201
18 | 1.1041 | 0.15294 | -0.014 | 7.2192

## 81. Re 6M Mach 0.00 (1)
BIGFOIL.COM POLAR EXPORT
p51droot
P-51D ROOT (BL17.5) |  |  |  | Cl Max: | 1.604 | at alpha= | 16 | deg
JavaFoil+Calcfoil stall+Eppler ext transition |  |  |  | L/D Max: | 189.095 | at alpha= | 6 | deg
Re: | 6000000 |  |  | Cd Min: | 0.00151 | at alpha= | -0.5 | deg
Mach: | 0 |  |  | Cl=0 at alpha= | -1.5328 | deg
|  |  |  | @ Cl=0.1, Cd= | 0.0015144
|  |  |  | @ Cl=0.4, Cd= | 0.0028503
|  |  |  | @ Cl=0.6, Cd= | 0.0063708
alpha (deg) | Cl | Cd | Cm | Cl/Cd
-20 | -1.096 | 0.12365 | -0.004 | -8.867
-19.5 | -1.123 | 0.10962 | -0.004 | -10.243
-19 | -1.153 | 0.09336 | -0.005 | -12.35
-18.5 | -1.182 | 0.07811 | -0.006 | -15.132
-18 | -1.246 | 0.04698 | -0.007 | -26.522
-17.5 | -1.252 | 0.04176 | -0.008 | -29.984
-17 | -1.246 | 0.0408 | -0.009 | -30.538
-16.5 | -1.251 | 0.03398 | -0.009 | -36.819
-16 | -1.246 | 0.03084 | -0.01 | -40.391
-15.5 | -1.234 | 0.02946 | -0.011 | -41.895
-15 | -1.223 | 0.02653 | -0.012 | -46.115
-14.5 | -1.211 | 0.024 | -0.013 | -50.438
-14 | -1.198 | 0.02083 | -0.013 | -57.54
-13.5 | -1.18 | 0.01875 | -0.014 | -62.954
-13 | -1.159 | 0.01689 | -0.015 | -68.583
-12.5 | -1.132 | 0.01546 | -0.016 | -73.236
-12 | -1.101 | 0.01438 | -0.017 | -76.568
-11.5 | -1.067 | 0.01289 | -0.018 | -82.756
-11 | -1.031 | 0.01193 | -0.019 | -86.434
-10.5 | -0.992 | 0.01214 | -0.02 | -81.657
-10 | -0.95 | 0.01046 | -0.02 | -90.823
-9.5 | -0.905 | 0.00985 | -0.021 | -91.891
-9 | -0.86 | 0.00913 | -0.022 | -94.231
-8.5 | -0.812 | 0.00974 | -0.023 | -83.343
-8 | -0.761 | 0.00943 | -0.024 | -80.716
-7.5 | -0.708 | 0.00794 | -0.025 | -89.183
-7 | -0.654 | 0.00619 | -0.026 | -105.686
-6.5 | -0.597 | 0.00597 | -0.027 | -100.027
-6 | -0.54 | 0.00592 | -0.028 | -91.071
-5.5 | -0.48 | 0.0081 | -0.028 | -59.28
-5 | -0.421 | 0.00414 | -0.029 | -101.835
-4.5 | -0.361 | 0.00404 | -0.03 | -89.51
-4 | -0.301 | 0.00543 | -0.031 | -55.454
-3.5 | -0.24 | 0.00682 | -0.032 | -35.212
-3 | -0.179 | 0.00668 | -0.033 | -26.847
-2.5 | -0.118 | 0.00629 | -0.034 | -18.829
-2 | -0.057 | 0.00158 | -0.034 | -36.292
-1.5 | 0.004 | 0.00154 | -0.035 | 2.578
-1 | 0.065 | 0.00152 | -0.036 | 42.974
-0.5 | 0.127 | 0.00151 | -0.037 | 84.058
0 | 0.189 | 0.00153 | -0.038 | 123.363
0.5 | 0.251 | 0.00152 | -0.039 | 164.345
1 | 0.312 | 0.00273 | -0.04 | 114.247
1.5 | 0.374 | 0.00269 | -0.04 | 139.203
2 | 0.434 | 0.00306 | -0.041 | 142.003
2.5 | 0.495 | 0.00448 | -0.042 | 110.519
3 | 0.556 | 0.0035 | -0.043 | 158.75
3.5 | 0.617 | 0.00748 | -0.044 | 82.534
4 | 0.677 | 0.00419 | -0.045 | 161.824
4.5 | 0.737 | 0.00441 | -0.046 | 167.376
5 | 0.797 | 0.00458 | -0.046 | 173.948
5.5 | 0.856 | 0.00464 | -0.047 | 184.696
6 | 0.915 | 0.00484 | -0.048 | 189.095
6.5 | 0.961 | 0.00971 | -0.048 | 99.009
7 | 1.015 | 0.01015 | -0.049 | 100.005
7.5 | 1.068 | 0.0097 | -0.05 | 110.087
8 | 1.117 | 0.01041 | -0.05 | 107.322
8.5 | 1.166 | 0.01082 | -0.051 | 107.811
9 | 1.213 | 0.01163 | -0.052 | 104.37
9.5 | 1.26 | 0.01217 | -0.052 | 103.514
10 | 1.303 | 0.01284 | -0.053 | 101.448
10.5 | 1.344 | 0.0136 | -0.054 | 98.835
11 | 1.382 | 0.01456 | -0.055 | 94.897
11.5 | 1.418 | 0.01512 | -0.055 | 93.787
12 | 1.451 | 0.01631 | -0.056 | 88.986
12.5 | 1.482 | 0.01704 | -0.056 | 86.997
13 | 1.51 | 0.01803 | -0.057 | 83.772
13.5 | 1.535 | 0.01909 | -0.058 | 80.381
14 | 1.557 | 0.02035 | -0.058 | 76.49
14.5 | 1.575 | 0.02163 | -0.059 | 72.818
15 | 1.59 | 0.02287 | -0.059 | 69.533
15.5 | 1.602 | 0.02422 | -0.06 | 66.155
16 | 1.604 | 0.02617 | -0.06 | 61.306
16.5 | 1.594 | 0.02847 | -0.061 | 55.98
17 | 1.581 | 0.03074 | -0.061 | 51.423
17.5 | 1.555 | 0.03492 | -0.061 | 44.534
18 | 1.529 | 0.03917 | -0.061 | 39.046
18.5 | 1.503 | 0.04298 | -0.061 | 34.97
19 | 1.472 | 0.04801 | -0.061 | 30.662
19.5 | 1.44 | 0.05348 | -0.061 | 26.92
20 | 1.407 | 0.05856 | -0.061 | 24.027

## 82. Re 6M Mach 0.00 (2)
BIGFOIL.COM POLAR EXPORT
p51droot
P-51D ROOT (BL17.5) |  |  |  | Cl Max: | 1.7356 | at alpha= | 20 | deg
XFOIL ncrit=9 |  |  |  | L/D Max: | 108.022 | at alpha= | 6.5 | deg
Re: | 6000000 |  |  | Cd Min: | 0.05151 | at alpha= | 20 | deg
Mach: | 0 |  |  | Cl=0 at alpha= | -1.4785 | deg
|  |  |  | @ Cl=0.1, Cd= | 0.0045341
|  |  |  | @ Cl=0.4, Cd= | 0.004667
|  |  |  | @ Cl=0.6, Cd= | 0.0064891
alpha (deg) | Cl | Cd | Cm | Cl/Cd
-20 | -1.4976 | 0.03865 | -0.0743 | -38.7477
-19.5 | -1.4721 | 0.03495 | -0.0774 | -42.1202
-18.5 | -1.4479 | 0.02919 | -0.0752 | -49.6026
-18 | -1.4311 | 0.02684 | -0.0739 | -53.3197
-17.5 | -1.4113 | 0.02468 | -0.0725 | -57.184
-17 | -1.3886 | 0.02276 | -0.0711 | -61.0105
-16.5 | -1.37 | 0.0207 | -0.0691 | -66.1836
-16 | -1.348 | 0.01895 | -0.067 | -71.1346
-15.5 | -1.3239 | 0.0174 | -0.0648 | -76.0862
-15 | -1.2978 | 0.01611 | -0.0623 | -80.5587
-14.5 | -1.2707 | 0.01502 | -0.0595 | -84.6005
-14 | -1.2457 | 0.01402 | -0.056 | -88.8516
-13.5 | -1.2241 | 0.01311 | -0.0514 | -93.3715
-13 | -1.2011 | 0.01243 | -0.0463 | -96.6291
-12.5 | -1.163 | 0.01189 | -0.0438 | -97.8133
-12 | -1.1193 | 0.0114 | -0.0422 | -98.1842
-11.5 | -1.0744 | 0.0109 | -0.0407 | -98.5688
-11 | -1.0278 | 0.01037 | -0.0396 | -99.1128
-10.5 | -0.9785 | 0.00993 | -0.0388 | -98.5398
-10 | -0.9276 | 0.00957 | -0.0383 | -96.9279
-9.5 | -0.8772 | 0.00915 | -0.0376 | -95.8689
-9 | -0.8267 | 0.0089 | -0.0369 | -92.8876
-8.5 | -0.7763 | 0.0089 | -0.0362 | -87.2247
-8 | -0.7242 | 0.00865 | -0.0358 | -83.7225
-6.5 | -0.5603 | 0.00798 | -0.0358 | -70.213
-6 | -0.5049 | 0.00774 | -0.0359 | -65.2326
-5.5 | -0.4486 | 0.00756 | -0.0362 | -59.3386
-5 | -0.3922 | 0.00735 | -0.0364 | -53.3605
-4.5 | -0.3355 | 0.00715 | -0.0367 | -46.9231
-4 | -0.2793 | 0.00694 | -0.037 | -40.245
-3.5 | -0.2241 | 0.00654 | -0.0371 | -34.2661
-3 | -0.1674 | 0.00632 | -0.0374 | -26.4873
-2.5 | -0.1105 | 0.00609 | -0.0377 | -18.1445
-2 | -0.0565 | 0.00548 | -0.0377 | -10.3102
-1.5 | -0.0024 | 0.00497 | -0.0378 | -0.4829
-1 | 0.0534 | 0.00459 | -0.0379 | 11.634
-0.5 | 0.1118 | 0.00452 | -0.0385 | 24.7345
0 | 0.1705 | 0.00453 | -0.0391 | 37.638
0.5 | 0.2296 | 0.00454 | -0.0397 | 50.5727
1 | 0.2886 | 0.00456 | -0.0404 | 63.2895
1.5 | 0.3473 | 0.00464 | -0.041 | 74.8491
2 | 0.4059 | 0.00467 | -0.0415 | 86.9165
2.5 | 0.4642 | 0.00477 | -0.0421 | 97.3166
3 | 0.5198 | 0.00505 | -0.0422 | 102.9307
3.5 | 0.5645 | 0.00611 | -0.0405 | 92.3895
4 | 0.616 | 0.00666 | -0.04 | 92.4925
4.5 | 0.6693 | 0.00708 | -0.0397 | 94.5339
5 | 0.7244 | 0.00733 | -0.0398 | 98.8267
5.5 | 0.7787 | 0.00759 | -0.0397 | 102.5955
6 | 0.8324 | 0.00786 | -0.0395 | 105.9033
6.5 | 0.8847 | 0.00819 | -0.0391 | 108.022
7 | 0.9329 | 0.00874 | -0.038 | 106.7391
7.5 | 0.981 | 0.00923 | -0.0368 | 106.2839
8 | 1.0289 | 0.00965 | -0.0357 | 106.6218
8.5 | 1.0753 | 0.01008 | -0.0343 | 106.6766
9 | 1.12 | 0.01053 | -0.0326 | 106.3628
9.5 | 1.1624 | 0.01099 | -0.0305 | 105.7689
10 | 1.1946 | 0.01141 | -0.0263 | 104.6976
10.5 | 1.2265 | 0.01194 | -0.0224 | 102.7219
11 | 1.259 | 0.01253 | -0.0188 | 100.4789
11.5 | 1.2897 | 0.01325 | -0.0152 | 97.3358
12 | 1.3225 | 0.01396 | -0.0121 | 94.735
12.5 | 1.3548 | 0.01471 | -0.0091 | 92.1006
13 | 1.384 | 0.01564 | -0.0059 | 88.491
13.5 | 1.4105 | 0.01672 | -0.0025 | 84.36
14 | 1.4383 | 0.01767 | 0.0006 | 81.3978
14.5 | 1.4982 | 0.01864 | -0.0032 | 80.3755
16.5 | 1.6423 | 0.02625 | -0.0041 | 62.5638
17 | 1.6606 | 0.02903 | -0.0026 | 57.2029
17.5 | 1.6799 | 0.0319 | -0.0017 | 52.6614
18 | 1.6976 | 0.03507 | -0.001 | 48.406
18.5 | 1.7111 | 0.03865 | -0.0003 | 44.2717
19 | 1.7198 | 0.04284 | 0.0001 | 40.1447
19.5 | 1.7279 | 0.0471 | 0.0004 | 36.6858
20 | 1.7356 | 0.05151 | 0.0004 | 33.6944

## 83. Re 6M Mach 0.10 (1)
BIGFOIL.COM POLAR EXPORT
p51droot
P-51D ROOT (BL17.5) |  |  |  | Cl Max: | 1.589 | at alpha= | 15.5 | deg
JavaFoil+Calcfoil stall+Eppler ext transition |  |  |  | L/D Max: | 190.345 | at alpha= | 6 | deg
Re: | 6000000 |  |  | Cd Min: | 0.00146 | at alpha= | -1 | deg
Mach: | 0.1 |  |  | Cl=0 at alpha= | -1.5323 | deg
|  |  |  | @ Cl=0.1, Cd= | 0.0014765
|  |  |  | @ Cl=0.4, Cd= | 0.003326
|  |  |  | @ Cl=0.6, Cd= | 0.0061487
alpha (deg) | Cl | Cd | Cm | Cl/Cd
-20 | -1.053 | 0.13053 | -0.004 | -8.066
-19.5 | -1.076 | 0.1212 | -0.004 | -8.878
-19 | -1.099 | 0.1116 | -0.005 | -9.844
-18.5 | -1.134 | 0.0918 | -0.006 | -12.357
-18 | -1.209 | 0.05311 | -0.007 | -22.771
-17.5 | -1.225 | 0.04494 | -0.008 | -27.265
-17 | -1.222 | 0.04353 | -0.009 | -28.069
-16.5 | -1.225 | 0.03835 | -0.009 | -31.948
-16 | -1.229 | 0.03216 | -0.01 | -38.226
-15.5 | -1.22 | 0.0307 | -0.011 | -39.741
-15 | -1.212 | 0.02783 | -0.012 | -43.534
-14.5 | -1.201 | 0.0248 | -0.013 | -48.423
-14 | -1.194 | 0.02066 | -0.014 | -57.811
-13.5 | -1.177 | 0.01871 | -0.014 | -62.876
-13 | -1.154 | 0.01754 | -0.015 | -65.773
-12.5 | -1.13 | 0.01575 | -0.016 | -71.746
-12 | -1.1 | 0.01463 | -0.017 | -75.206
-11.5 | -1.067 | 0.01316 | -0.018 | -81.108
-11 | -1.032 | 0.0121 | -0.019 | -85.297
-10.5 | -0.993 | 0.01228 | -0.02 | -80.863
-10 | -0.952 | 0.01059 | -0.021 | -89.902
-9.5 | -0.907 | 0.00994 | -0.021 | -91.246
-9 | -0.862 | 0.0092 | -0.022 | -93.764
-8.5 | -0.814 | 0.00991 | -0.023 | -82.152
-8 | -0.764 | 0.00949 | -0.024 | -80.475
-7.5 | -0.711 | 0.00799 | -0.025 | -89.013
-7 | -0.657 | 0.00613 | -0.026 | -107.249
-6.5 | -0.6 | 0.00597 | -0.027 | -100.45
-6 | -0.542 | 0.00586 | -0.028 | -92.562
-5.5 | -0.483 | 0.00814 | -0.029 | -59.277
-5 | -0.423 | 0.00412 | -0.029 | -102.691
-4.5 | -0.363 | 0.0055 | -0.03 | -65.99
-4 | -0.302 | 0.00542 | -0.031 | -55.771
-3.5 | -0.242 | 0.00506 | -0.032 | -47.738
-3 | -0.18 | 0.0067 | -0.033 | -26.9
-2.5 | -0.119 | 0.00631 | -0.034 | -18.878
-2 | -0.058 | 0.00155 | -0.035 | -37.102
-1.5 | 0.004 | 0.00151 | -0.036 | 2.633
-1 | 0.066 | 0.00146 | -0.036 | 44.9
-0.5 | 0.128 | 0.00149 | -0.037 | 85.843
0 | 0.19 | 0.00147 | -0.038 | 128.944
0.5 | 0.252 | 0.0015 | -0.039 | 167.853
1 | 0.314 | 0.00268 | -0.04 | 116.983
1.5 | 0.376 | 0.00351 | -0.041 | 106.899
2 | 0.436 | 0.00305 | -0.042 | 143.09
2.5 | 0.498 | 0.00444 | -0.042 | 112.017
3 | 0.559 | 0.00344 | -0.043 | 162.717
3.5 | 0.62 | 0.00747 | -0.044 | 83.018
4 | 0.681 | 0.00418 | -0.045 | 162.682
4.5 | 0.741 | 0.0044 | -0.046 | 168.289
5 | 0.801 | 0.00452 | -0.047 | 177.368
5.5 | 0.86 | 0.00465 | -0.047 | 185.1
6 | 0.919 | 0.00483 | -0.048 | 190.345
6.5 | 0.965 | 0.0098 | -0.049 | 98.498
7 | 1.019 | 0.01022 | -0.049 | 99.734
7.5 | 1.072 | 0.01052 | -0.05 | 101.877
8 | 1.121 | 0.01118 | -0.051 | 100.282
8.5 | 1.171 | 0.01089 | -0.051 | 107.51
9 | 1.218 | 0.01173 | -0.052 | 103.803
9.5 | 1.263 | 0.0123 | -0.053 | 102.753
10 | 1.306 | 0.0132 | -0.053 | 98.954
10.5 | 1.347 | 0.01374 | -0.054 | 98.025
11 | 1.384 | 0.01474 | -0.055 | 93.9
11.5 | 1.421 | 0.01536 | -0.055 | 92.492
12 | 1.452 | 0.01654 | -0.056 | 87.8
12.5 | 1.483 | 0.01736 | -0.057 | 85.404
13 | 1.508 | 0.01832 | -0.057 | 82.35
13.5 | 1.531 | 0.01943 | -0.058 | 78.8
14 | 1.552 | 0.02075 | -0.059 | 74.769
14.5 | 1.568 | 0.02212 | -0.059 | 70.871
15 | 1.58 | 0.02367 | -0.06 | 66.746
15.5 | 1.589 | 0.02485 | -0.06 | 63.916
16 | 1.588 | 0.02705 | -0.06 | 58.716
16.5 | 1.574 | 0.0295 | -0.061 | 53.345
17 | 1.551 | 0.03308 | -0.061 | 46.895
17.5 | 1.523 | 0.03728 | -0.061 | 40.857
18 | 1.49 | 0.04268 | -0.06 | 34.908
18.5 | 1.462 | 0.04597 | -0.061 | 31.805
19 | 1.429 | 0.05079 | -0.061 | 28.13
19.5 | 1.391 | 0.05689 | -0.061 | 24.448
20 | 1.353 | 0.06262 | -0.061 | 21.605

## 84. Re 6M Mach 0.10 (2)
BIGFOIL.COM POLAR EXPORT
p51droot
P-51D ROOT (BL17.5) |  |  |  | Cl Max: | 1.7269 | at alpha= | 20 | deg
XFOIL ncrit=9 |  |  |  | L/D Max: | 107.949 | at alpha= | 6.5 | deg
Re: | 6000000 |  |  | Cd Min: | 0.05475 | at alpha= | 20 | deg
Mach: | 0.1 |  |  | Cl=0 at alpha= | -1.4777 | deg
|  |  |  | @ Cl=0.1, Cd= | 0.0045448
|  |  |  | @ Cl=0.4, Cd= | 0.0046744
|  |  |  | @ Cl=0.6, Cd= | 0.0064872
alpha (deg) | Cl | Cd | Cm | Cl/Cd
-20 | -1.4928 | 0.04116 | -0.0762 | -36.2682
-19.5 | -1.4615 | 0.03741 | -0.0801 | -39.0671
-18.5 | -1.4427 | 0.03091 | -0.0781 | -46.6742
-18 | -1.4285 | 0.02825 | -0.0767 | -50.5664
-17.5 | -1.4101 | 0.02589 | -0.0753 | -54.465
-17 | -1.3875 | 0.02386 | -0.0739 | -58.1517
-16.5 | -1.367 | 0.02182 | -0.0721 | -62.6489
-16 | -1.346 | 0.01989 | -0.0699 | -67.6722
-15.5 | -1.323 | 0.01815 | -0.0677 | -72.8926
-15 | -1.2974 | 0.01671 | -0.0652 | -77.6421
-14.5 | -1.2703 | 0.0155 | -0.0625 | -81.9548
-14 | -1.2425 | 0.01449 | -0.0594 | -85.7488
-13.5 | -1.2201 | 0.01346 | -0.0551 | -90.6464
-13 | -1.1988 | 0.01263 | -0.0499 | -94.9169
-12.5 | -1.1674 | 0.01206 | -0.0459 | -96.7993
-12 | -1.1248 | 0.01155 | -0.0439 | -97.3853
-11.5 | -1.0794 | 0.01107 | -0.0424 | -97.5068
-11 | -1.0334 | 0.01049 | -0.0409 | -98.5129
-10.5 | -0.9844 | 0.01003 | -0.0399 | -98.1456
-10 | -0.9334 | 0.00965 | -0.0392 | -96.7254
-9.5 | -0.8824 | 0.00924 | -0.0385 | -95.4978
-9 | -0.8321 | 0.00898 | -0.0376 | -92.6615
-8.5 | -0.7814 | 0.00896 | -0.0369 | -87.2098
-8 | -0.7288 | 0.00871 | -0.0364 | -83.6739
-7.5 | -0.6746 | 0.00849 | -0.0362 | -79.4582
-6.5 | -0.5639 | 0.00802 | -0.0362 | -70.3117
-6 | -0.5081 | 0.00777 | -0.0363 | -65.3925
-5.5 | -0.4514 | 0.00759 | -0.0365 | -59.473
-5 | -0.3947 | 0.00737 | -0.0367 | -53.555
-4.5 | -0.3376 | 0.00718 | -0.037 | -47.0195
-4 | -0.2809 | 0.00697 | -0.0372 | -40.3013
-3.5 | -0.2254 | 0.00656 | -0.0373 | -34.3598
-3 | -0.1685 | 0.00633 | -0.0376 | -26.6193
-2.5 | -0.1111 | 0.00611 | -0.038 | -18.1833
-2 | -0.0569 | 0.00549 | -0.038 | -10.3643
-1.5 | -0.0025 | 0.00499 | -0.038 | -0.501
-1 | 0.0536 | 0.0046 | -0.0381 | 11.6522
-0.5 | 0.1124 | 0.00453 | -0.0387 | 24.8124
0 | 0.1714 | 0.00454 | -0.0393 | 37.7533
0.5 | 0.231 | 0.00454 | -0.0399 | 50.8811
1 | 0.2903 | 0.00457 | -0.0406 | 63.523
1.5 | 0.3494 | 0.00464 | -0.0411 | 75.3017
2 | 0.4083 | 0.00468 | -0.0417 | 87.2436
2.5 | 0.467 | 0.00477 | -0.0422 | 97.9036
3 | 0.5227 | 0.00508 | -0.0423 | 102.8937
3.5 | 0.5676 | 0.00613 | -0.0406 | 92.5938
4 | 0.6193 | 0.0067 | -0.04 | 92.4328
4.5 | 0.6729 | 0.0071 | -0.0397 | 94.7746
5 | 0.7284 | 0.00736 | -0.0398 | 98.9674
5.5 | 0.7831 | 0.00761 | -0.0396 | 102.9041
6 | 0.8369 | 0.0079 | -0.0394 | 105.9367
6.5 | 0.8895 | 0.00824 | -0.0389 | 107.949
7 | 0.9371 | 0.00882 | -0.0376 | 106.2472
7.5 | 0.9856 | 0.0093 | -0.0364 | 105.9785
8 | 1.0332 | 0.00973 | -0.0351 | 106.1871
8.5 | 1.0794 | 0.01017 | -0.0335 | 106.1357
9 | 1.1238 | 0.01062 | -0.0316 | 105.8192
10 | 1.1943 | 0.01154 | -0.0243 | 103.4922
10.5 | 1.2272 | 0.01209 | -0.0205 | 101.5054
11.5 | 1.2908 | 0.01349 | -0.0133 | 95.6857
12 | 1.3246 | 0.01421 | -0.0102 | 93.216
12.5 | 1.3567 | 0.01502 | -0.0071 | 90.3262
13 | 1.3854 | 0.01603 | -0.0037 | 86.4255
13.5 | 1.4122 | 0.01715 | -0.0003 | 82.344
14 | 1.4399 | 0.0182 | 0.0028 | 79.1154
14.5 | 1.4951 | 0.0193 | -0.0001 | 77.4663
15 | 1.5598 | 0.02128 | -0.0056 | 73.2989
15.5 | 1.5952 | 0.02308 | -0.0053 | 69.1161
16 | 1.6207 | 0.02514 | -0.0036 | 64.467
16.5 | 1.642 | 0.02768 | -0.0021 | 59.3208
17 | 1.6598 | 0.03068 | -0.0007 | 54.1004
17.5 | 1.6799 | 0.03366 | 0.0001 | 49.9079
18 | 1.6948 | 0.0372 | 0.0009 | 45.5591
18.5 | 1.7049 | 0.04127 | 0.0014 | 41.3109
19 | 1.714 | 0.0455 | 0.0018 | 37.6703
19.5 | 1.7222 | 0.0499 | 0.002 | 34.513
20 | 1.7269 | 0.05475 | 0.002 | 31.5416

## 85. Re 6M Mach 0.25 (1)
BIGFOIL.COM POLAR EXPORT
p51droot
P-51D ROOT (BL17.5) |  |  |  | Cl Max: | 1.5 | at alpha= | 14 | deg
JavaFoil+Calcfoil stall+Eppler ext transition |  |  |  | L/D Max: | 200.981 | at alpha= | 6 | deg
Re: | 6000000 |  |  | Cd Min: | 0.00202 | at alpha= | -1 | deg
Mach: | 0.25 |  |  | Cl=0 at alpha= | -1.5317 | deg
|  |  |  | @ Cl=0.1, Cd= | 0.00202
|  |  |  | @ Cl=0.4, Cd= | 0.0032758
|  |  |  | @ Cl=0.6, Cd= | 0.0042283
alpha (deg) | Cl | Cd | Cm | Cl/Cd
-19.5 | -0.756 | 0.15615 | -0.004 | -4.844
-19 | -0.81 | 0.146 | -0.004 | -5.55
-18.5 | -0.862 | 0.13423 | -0.005 | -6.426
-18 | -0.913 | 0.11995 | -0.006 | -7.609
-17.5 | -0.943 | 0.11264 | -0.006 | -8.372
-17 | -0.971 | 0.10126 | -0.007 | -9.586
-16.5 | -0.988 | 0.09701 | -0.007 | -10.187
-16 | -1.078 | 0.04911 | -0.01 | -21.95
-15.5 | -1.104 | 0.03986 | -0.011 | -27.693
-15 | -1.118 | 0.03369 | -0.012 | -33.183
-14.5 | -1.127 | 0.02941 | -0.013 | -38.309
-14 | -1.126 | 0.02639 | -0.014 | -42.679
-13.5 | -1.124 | 0.02326 | -0.015 | -48.314
-13 | -1.117 | 0.02034 | -0.015 | -54.907
-12.5 | -1.101 | 0.01887 | -0.016 | -58.367
-12 | -1.084 | 0.0168 | -0.017 | -64.541
-11.5 | -1.06 | 0.01462 | -0.018 | -72.549
-11 | -1.032 | 0.01421 | -0.019 | -72.612
-10.5 | -0.997 | 0.01327 | -0.02 | -75.135
-10 | -0.959 | 0.0125 | -0.021 | -76.713
-9.5 | -0.918 | 0.01057 | -0.022 | -86.812
-9 | -0.873 | 0.0099 | -0.023 | -88.197
-8.5 | -0.826 | 0.01038 | -0.024 | -79.607
-8 | -0.777 | 0.00995 | -0.025 | -78.11
-7.5 | -0.725 | 0.00824 | -0.026 | -88.002
-7 | -0.671 | 0.00923 | -0.027 | -72.656
-6.5 | -0.615 | 0.00584 | -0.028 | -105.39
-6 | -0.556 | 0.00581 | -0.028 | -95.721
-5.5 | -0.496 | 0.00565 | -0.029 | -87.675
-5 | -0.434 | 0.00556 | -0.03 | -78.129
-4.5 | -0.373 | 0.00543 | -0.031 | -68.664
-4 | -0.311 | 0.00535 | -0.032 | -58.077
-3.5 | -0.248 | 0.00691 | -0.033 | -35.861
-3 | -0.185 | 0.00681 | -0.034 | -27.187
-2.5 | -0.122 | 0.00644 | -0.035 | -18.991
-2 | -0.059 | 0.00214 | -0.036 | -27.675
-1.5 | 0.004 | 0.00206 | -0.036 | 1.988
-1 | 0.068 | 0.00202 | -0.037 | 33.371
-0.5 | 0.131 | 0.00202 | -0.038 | 64.743
0 | 0.195 | 0.00211 | -0.039 | 92.555
0.5 | 0.259 | 0.00211 | -0.04 | 122.712
1 | 0.322 | 0.00344 | -0.041 | 93.6
1.5 | 0.386 | 0.0034 | -0.042 | 113.397
2 | 0.448 | 0.00285 | -0.043 | 157.142
2.5 | 0.511 | 0.00435 | -0.044 | 117.559
3 | 0.574 | 0.0037 | -0.044 | 155.353
3.5 | 0.637 | 0.00498 | -0.045 | 127.956
4 | 0.699 | 0.00401 | -0.046 | 174.339
4.5 | 0.761 | 0.00422 | -0.047 | 180.385
5 | 0.822 | 0.0044 | -0.048 | 186.69
5.5 | 0.883 | 0.00449 | -0.049 | 196.88
6 | 0.943 | 0.00469 | -0.05 | 200.981
6.5 | 0.988 | 0.01006 | -0.05 | 98.23
7 | 1.041 | 0.01072 | -0.05 | 97.09
7.5 | 1.093 | 0.01123 | -0.051 | 97.394
8 | 1.145 | 0.01166 | -0.052 | 98.224
8.5 | 1.193 | 0.01244 | -0.053 | 95.926
9 | 1.239 | 0.01326 | -0.053 | 93.413
9.5 | 1.282 | 0.01394 | -0.054 | 91.974
10 | 1.323 | 0.01466 | -0.055 | 90.232
10.5 | 1.36 | 0.01551 | -0.055 | 87.686
11 | 1.393 | 0.0159 | -0.056 | 87.638
11.5 | 1.422 | 0.01701 | -0.057 | 83.612
12 | 1.448 | 0.01798 | -0.057 | 80.534
12.5 | 1.469 | 0.01928 | -0.058 | 76.187
13 | 1.485 | 0.0205 | -0.059 | 72.416
13.5 | 1.495 | 0.02211 | -0.059 | 67.617
14 | 1.5 | 0.02355 | -0.06 | 63.689
14.5 | 1.497 | 0.02583 | -0.06 | 57.967
15 | 1.487 | 0.02892 | -0.06 | 51.428
15.5 | 1.471 | 0.03184 | -0.061 | 46.21
16 | 1.438 | 0.03617 | -0.06 | 39.759
16.5 | 1.388 | 0.04092 | -0.06 | 33.926
17 | 1.326 | 0.04976 | -0.06 | 26.643
17.5 | 1.265 | 0.05627 | -0.059 | 22.487
18 | 1.191 | 0.06858 | -0.058 | 17.366
18.5 | 1.113 | 0.08322 | -0.057 | 13.371
19 | 1.032 | 0.0975 | -0.056 | 10.583

## 86. Re 6M Mach 0.25 (2)
BIGFOIL.COM POLAR EXPORT
p51droot
P-51D ROOT (BL17.5) |  |  |  | Cl Max: | 1.6712 | at alpha= | 18.5 | deg
XFOIL ncrit=9 |  |  |  | L/D Max: | 106.671 | at alpha= | 6 | deg
Re: | 6000000 |  |  | Cd Min: | 0.07488 | at alpha= | 20 | deg
Mach: | 0.25 |  |  | Cl=0 at alpha= | -1.4757 | deg
|  |  |  | @ Cl=0.1, Cd= | 0.0045853
|  |  |  | @ Cl=0.4, Cd= | 0.0047124
|  |  |  | @ Cl=0.6, Cd= | 0.0064329
alpha (deg) | Cl | Cd | Cm | Cl/Cd
-20 | -1.4137 | 0.06013 | -0.0844 | -23.5107
-19.5 | -1.4082 | 0.0527 | -0.0899 | -26.7211
-18.5 | -1.4044 | 0.04235 | -0.0909 | -33.1617
-18 | -1.3942 | 0.03829 | -0.0904 | -36.4116
-17.5 | -1.385 | 0.0344 | -0.0896 | -40.2616
-17 | -1.373 | 0.03094 | -0.0883 | -44.3762
-16.5 | -1.3567 | 0.02805 | -0.0865 | -48.3672
-16 | -1.3359 | 0.02558 | -0.0845 | -52.2244
-15.5 | -1.3128 | 0.02329 | -0.0824 | -56.3675
-15 | -1.2917 | 0.02098 | -0.0798 | -61.5682
-14.5 | -1.2669 | 0.01899 | -0.0772 | -66.7141
-14 | -1.2399 | 0.01729 | -0.0743 | -71.712
-13.5 | -1.2106 | 0.0159 | -0.0712 | -76.1384
-13 | -1.1828 | 0.01457 | -0.0675 | -81.1805
-12.5 | -1.158 | 0.01337 | -0.063 | -86.6118
-12 | -1.1338 | 0.01248 | -0.0575 | -90.8494
-11.5 | -1.1043 | 0.01187 | -0.0522 | -93.0329
-11 | -1.0586 | 0.01131 | -0.0496 | -93.5986
-10.5 | -1.0131 | 0.01067 | -0.0471 | -94.9485
-10 | -0.9632 | 0.01014 | -0.0453 | -94.9901
-9.5 | -0.9108 | 0.00973 | -0.0439 | -93.6074
-9 | -0.8613 | 0.00955 | -0.042 | -90.1885
-8.5 | -0.8091 | 0.00932 | -0.0407 | -86.8133
-8 | -0.7537 | 0.00907 | -0.04 | -83.0981
-7.5 | -0.6982 | 0.00875 | -0.0393 | -79.7943
-7 | -0.6409 | 0.0085 | -0.0389 | -75.4
-6.5 | -0.5838 | 0.00821 | -0.0386 | -71.1084
-6 | -0.5254 | 0.00796 | -0.0385 | -66.005
-5.5 | -0.4671 | 0.00774 | -0.0384 | -60.3488
-5 | -0.4081 | 0.00751 | -0.0385 | -54.3409
-4.5 | -0.3489 | 0.00733 | -0.0386 | -47.5989
-4 | -0.2899 | 0.00709 | -0.0388 | -40.8886
-3.5 | -0.2326 | 0.00671 | -0.0388 | -34.6647
-3 | -0.1742 | 0.00644 | -0.0389 | -27.0497
-2.5 | -0.1148 | 0.00619 | -0.0392 | -18.546
-2 | -0.0588 | 0.0056 | -0.0392 | -10.5
-1.5 | -0.0028 | 0.00507 | -0.0391 | -0.55227
-1 | 0.0549 | 0.00463 | -0.0392 | 11.8575
-0.5 | 0.1154 | 0.00457 | -0.0397 | 25.2516
0 | 0.1765 | 0.00457 | -0.0403 | 38.6214
0.5 | 0.2382 | 0.00458 | -0.041 | 52.0087
1 | 0.2994 | 0.00461 | -0.0415 | 64.9458
1.5 | 0.3607 | 0.00468 | -0.0422 | 77.0726
2 | 0.4214 | 0.00473 | -0.0426 | 89.0909
2.5 | 0.4822 | 0.00483 | -0.0431 | 99.8344
3 | 0.5389 | 0.0052 | -0.0429 | 103.6346
3.5 | 0.5852 | 0.00624 | -0.0411 | 93.7821
4 | 0.6366 | 0.00691 | -0.0401 | 92.1274
4.5 | 0.6927 | 0.00725 | -0.0397 | 95.5448
5 | 0.7501 | 0.0075 | -0.0396 | 100.0133
5.5 | 0.8068 | 0.00777 | -0.0392 | 103.8353
6 | 0.8619 | 0.00808 | -0.0386 | 106.6708
6.5 | 0.9131 | 0.00856 | -0.0373 | 106.6706
7 | 0.9606 | 0.00916 | -0.0353 | 104.869
7.5 | 1.0087 | 0.00966 | -0.0334 | 104.4203
8 | 1.0553 | 0.01014 | -0.0312 | 104.073
8.5 | 1.0969 | 0.0106 | -0.028 | 103.4811
9 | 1.1291 | 0.01111 | -0.023 | 101.6292
9.5 | 1.1628 | 0.01173 | -0.0186 | 99.1304
10 | 1.1976 | 0.0124 | -0.0146 | 96.5806
10.5 | 1.2329 | 0.01312 | -0.0109 | 93.971
11 | 1.2648 | 0.01404 | -0.0068 | 90.0855
11.5 | 1.299 | 0.01492 | -0.0032 | 87.0643
12 | 1.3319 | 0.01593 | 0.0003 | 83.6095
12.5 | 1.3612 | 0.01716 | 0.0041 | 79.324
13 | 1.3889 | 0.01856 | 0.0078 | 74.833
13.5 | 1.4175 | 0.02002 | 0.0112 | 70.8042
14 | 1.4424 | 0.02174 | 0.0146 | 66.3477
14.5 | 1.4541 | 0.02352 | 0.0197 | 61.824
15 | 1.5584 | 0.0264 | 0.0067 | 59.0303
15.5 | 1.5997 | 0.02966 | 0.0046 | 53.9346
16 | 1.6201 | 0.033 | 0.006 | 49.0939
16.5 | 1.6392 | 0.03658 | 0.0071 | 44.8114
17 | 1.6509 | 0.04086 | 0.0081 | 40.4038
17.5 | 1.6594 | 0.04554 | 0.0088 | 36.4383
18 | 1.6687 | 0.0502 | 0.0093 | 33.241
18.5 | 1.6712 | 0.05565 | 0.0095 | 30.0305
19 | 1.6682 | 0.06174 | 0.0094 | 27.0198
19.5 | 1.6641 | 0.06811 | 0.009 | 24.4325
20 | 1.6578 | 0.07488 | 0.0082 | 22.1394

## 87. Re 6M Mach 0.50 (1)
BIGFOIL.COM POLAR EXPORT
p51droot
P-51D ROOT (BL17.5) |  |  |  | Cl Max: | 1.261 | at alpha= | 9 | deg
JavaFoil+Calcfoil stall+Eppler ext transition |  |  |  | L/D Max: | 162.756 | at alpha= | 2.5 | deg
Re: | 6000000 |  |  | Cd Min: | 0.00212 | at alpha= | -1 | deg
Mach: | 0.5 |  |  | Cl=0 at alpha= | -1.5352 | deg
|  |  |  | @ Cl=0.1, Cd= | 0.0021406
|  |  |  | @ Cl=0.4, Cd= | 0.0029822
|  |  |  | @ Cl=0.6, Cd= | 0.0051367
alpha (deg) | Cl | Cd | Cm | Cl/Cd
-20 | -1.04 | 0.15387 | -0.004 | -6.759
-19.5 | -1.014 | 0.14382 | -0.004 | -7.05
-19 | -0.985 | 0.13993 | -0.005 | -7.041
-18.5 | -0.956 | 0.1353 | -0.005 | -7.063
-18 | -0.925 | 0.13458 | -0.006 | -6.876
-17.5 | -0.896 | 0.13133 | -0.006 | -6.825
-17 | -0.869 | 0.15105 | -0.007 | -5.753
-16.5 | -0.848 | 0.12283 | -0.008 | -6.902
-16 | -0.821 | 0.11485 | -0.008 | -7.148
-15.5 | -0.793 | 0.1099 | -0.009 | -7.214
-15 | -0.763 | 0.10507 | -0.009 | -7.259
-14.5 | -0.729 | 0.10906 | -0.009 | -6.686
-14 | -0.699 | 0.10455 | -0.009 | -6.683
-13.5 | -0.671 | 0.10185 | -0.009 | -6.589
-13 | -0.643 | 0.09694 | -0.01 | -6.636
-12.5 | -0.616 | 0.09355 | -0.01 | -6.58
-12 | -0.588 | 0.08569 | -0.011 | -6.863
-11.5 | -0.561 | 0.08767 | -0.011 | -6.396
-11 | -0.533 | 0.07886 | -0.012 | -6.763
-10.5 | -0.505 | 0.07354 | -0.013 | -6.871
-10 | -0.48 | 0.0643 | -0.014 | -7.471
-9.5 | -0.799 | 0.02019 | -0.023 | -39.574
-9 | -0.846 | 0.01631 | -0.025 | -51.879
-8.5 | -0.84 | 0.01419 | -0.026 | -59.167
-8 | -0.811 | 0.01277 | -0.027 | -63.503
-7.5 | -0.769 | 0.01059 | -0.028 | -72.583
-7 | -0.72 | 0.0112 | -0.029 | -64.262
-6.5 | -0.665 | 0.01055 | -0.03 | -63.065
-6 | -0.606 | 0.00996 | -0.031 | -60.885
-5.5 | -0.544 | 0.00791 | -0.032 | -68.746
-5 | -0.48 | 0.00903 | -0.034 | -53.181
-4.5 | -0.414 | 0.00876 | -0.035 | -47.214
-4 | -0.346 | 0.00584 | -0.036 | -59.239
-3.5 | -0.277 | 0.00579 | -0.037 | -47.797
-3 | -0.207 | 0.00733 | -0.038 | -28.193
-2.5 | -0.137 | 0.00506 | -0.039 | -26.975
-2 | -0.066 | 0.00452 | -0.04 | -14.609
-1.5 | 0.005 | 0.00216 | -0.041 | 2.115
-1 | 0.076 | 0.00212 | -0.042 | 35.621
-0.5 | 0.146 | 0.00218 | -0.043 | 67.058
0 | 0.218 | 0.00218 | -0.044 | 99.881
0.5 | 0.289 | 0.00226 | -0.045 | 128.023
1 | 0.36 | 0.00226 | -0.046 | 159.25
1.5 | 0.432 | 0.00356 | -0.047 | 121.398
2 | 0.501 | 0.00312 | -0.048 | 160.219
2.5 | 0.571 | 0.00351 | -0.049 | 162.756
3 | 0.635 | 0.0071 | -0.049 | 89.435
3.5 | 0.703 | 0.00743 | -0.05 | 94.606
4 | 0.769 | 0.00797 | -0.051 | 96.425
4.5 | 0.835 | 0.00832 | -0.052 | 100.279
5 | 0.899 | 0.0088 | -0.053 | 102.241
5.5 | 0.963 | 0.00996 | -0.053 | 96.667
6 | 1.023 | 0.01082 | -0.054 | 94.55
6.5 | 1.08 | 0.01244 | -0.055 | 86.791
7 | 1.133 | 0.01235 | -0.056 | 91.783
7.5 | 1.181 | 0.01388 | -0.057 | 85.05
8 | 1.219 | 0.01512 | -0.057 | 80.619
8.5 | 1.249 | 0.0165 | -0.058 | 75.687
9 | 1.261 | 0.01793 | -0.059 | 70.301
9.5 | 1.245 | 0.01996 | -0.06 | 62.403
10 | 1.166 | 0.02229 | -0.06 | 52.331
10.5 | 0.757 | 0.03984 | -0.056 | 18.988
11 | 0.74 | 0.06208 | -0.049 | 11.925
11.5 | 0.756 | 0.07344 | -0.046 | 10.293
12 | 0.768 | 0.09066 | -0.041 | 8.477
12.5 | 0.789 | 0.096 | -0.037 | 8.215
13 | 0.823 | 0.09358 | -0.041 | 8.797
13.5 | 0.859 | 0.09204 | -0.045 | 9.33
14 | 0.893 | 0.09499 | -0.048 | 9.404

## 88. Re 6M Mach 0.50 (2)
BIGFOIL.COM POLAR EXPORT
p51droot
P-51D ROOT (BL17.5) |  |  |  | Cl Max: | 1.3542 | at alpha= | 13 | deg
XFOIL ncrit=9 |  |  |  | L/D Max: | 105.676 | at alpha= | 2.5 | deg
Re: | 6000000 |  |  | Cd Min: | 0.15067 | at alpha= | 18 | deg
Mach: | 0.5 |  |  | Cl=0 at alpha= | -1.4668 | deg
|  |  |  | @ Cl=0.1, Cd= | 0.0047992
|  |  |  | @ Cl=0.4, Cd= | 0.0048715
|  |  |  | @ Cl=0.6, Cd= | 0.0064013
alpha (deg) | Cl | Cd | Cm | Cl/Cd
-16 | -0.754 | 0.11541 | -0.0643 | -6.5332
-15.5 | -0.7802 | 0.10264 | -0.0735 | -7.6013
-15 | -0.8058 | 0.09033 | -0.0822 | -8.9206
-14.5 | -0.8287 | 0.07832 | -0.0904 | -10.5809
-14 | -0.8548 | 0.06669 | -0.0982 | -12.8175
-13.5 | -0.8868 | 0.05563 | -0.105 | -15.941
-13 | -0.9169 | 0.04608 | -0.1093 | -19.898
-12.5 | -0.9426 | 0.03811 | -0.1109 | -24.7337
-12 | -0.9651 | 0.03147 | -0.1098 | -30.6673
-11.5 | -0.9805 | 0.02616 | -0.1064 | -37.4809
-11 | -0.9885 | 0.02164 | -0.1017 | -45.6793
-10.5 | -0.979 | 0.01828 | -0.0962 | -53.5558
-10 | -0.9589 | 0.01561 | -0.0906 | -61.4286
-9.5 | -0.9393 | 0.01412 | -0.0833 | -66.5227
-9 | -0.9118 | 0.01267 | -0.0766 | -71.9653
-8.5 | -0.8865 | 0.01159 | -0.0684 | -76.4884
-8 | -0.845 | 0.0109 | -0.0619 | -77.5229
-7.5 | -0.7898 | 0.01028 | -0.0577 | -76.8288
-7 | -0.7283 | 0.00976 | -0.0546 | -74.6209
-6.5 | -0.6655 | 0.00928 | -0.052 | -71.7134
-6 | -0.5996 | 0.00889 | -0.0502 | -67.4466
-5.5 | -0.5339 | 0.00852 | -0.0486 | -62.6643
-5 | -0.4665 | 0.00818 | -0.0475 | -57.0293
-4.5 | -0.3985 | 0.00791 | -0.0467 | -50.3793
-4 | -0.3311 | 0.00765 | -0.0461 | -43.281
-3.5 | -0.2629 | 0.00738 | -0.0457 | -35.6233
-3 | -0.1983 | 0.00693 | -0.0451 | -28.6147
-2.5 | -0.132 | 0.0066 | -0.0448 | -20
-2 | -0.0641 | 0.00632 | -0.0449 | -10.1424
-1.5 | -0.0042 | 0.00542 | -0.0441 | -0.77491
-1 | 0.059 | 0.00487 | -0.0437 | 12.115
-0.5 | 0.1285 | 0.00475 | -0.0441 | 27.0526
0 | 0.199 | 0.00474 | -0.0446 | 41.9831
0.5 | 0.2691 | 0.00478 | -0.0451 | 56.2971
1 | 0.3398 | 0.00482 | -0.0457 | 70.4979
1.5 | 0.4099 | 0.00488 | -0.0461 | 83.9959
2 | 0.4799 | 0.00498 | -0.0464 | 96.3655
2.5 | 0.5474 | 0.00518 | -0.0462 | 105.6757
3 | 0.5947 | 0.00636 | -0.0428 | 93.5063
3.5 | 0.6563 | 0.00684 | -0.0415 | 95.9503
4 | 0.7104 | 0.00758 | -0.0389 | 93.7203
4.5 | 0.7726 | 0.0079 | -0.0373 | 97.7975
5 | 0.8335 | 0.00824 | -0.0353 | 101.1529
5.5 | 0.8912 | 0.00864 | -0.0326 | 103.1481
6 | 0.9338 | 0.00915 | -0.027 | 102.0546
6.5 | 0.9578 | 0.01015 | -0.0187 | 94.3645
7 | 0.9942 | 0.01103 | -0.0127 | 90.136
7.5 | 1.0322 | 0.01199 | -0.007 | 86.0884
8 | 1.071 | 0.01306 | -0.0016 | 82.0061
8.5 | 1.1109 | 0.01422 | 0.0035 | 78.1224
9 | 1.1484 | 0.0156 | 0.0088 | 73.6154
9.5 | 1.1847 | 0.01717 | 0.014 | 68.9983
10 | 1.2198 | 0.01902 | 0.0189 | 64.1325
10.5 | 1.25 | 0.02138 | 0.0237 | 58.4659
11 | 1.2793 | 0.02415 | 0.0279 | 52.9731
11.5 | 1.307 | 0.02732 | 0.0317 | 47.8404
12 | 1.3323 | 0.0309 | 0.0351 | 43.1165
12.5 | 1.3486 | 0.03523 | 0.0382 | 38.2799
13 | 1.3542 | 0.04048 | 0.0409 | 33.4536
13.5 | 1.3495 | 0.04683 | 0.0426 | 28.817
14 | 1.3346 | 0.0544 | 0.0429 | 24.5331
14.5 | 1.3081 | 0.06361 | 0.0414 | 20.5644
15 | 1.2792 | 0.07384 | 0.038 | 17.3239
15.5 | 1.2472 | 0.08538 | 0.0326 | 14.6076
16.5 | 1.1882 | 0.10962 | 0.019 | 10.8393
17 | 1.1818 | 0.1288 | -0.0025 | 9.1755
18 | 1.1197 | 0.15067 | -0.0118 | 7.4315

## 89. Re 7M Mach 0.00 (1)
BIGFOIL.COM POLAR EXPORT
p51droot
P-51D ROOT (BL17.5) |  |  |  | Cl Max: | 1.607 | at alpha= | 16 | deg
JavaFoil+Calcfoil stall+Eppler ext transition |  |  |  | L/D Max: | 193.156 | at alpha= | 6 | deg
Re: | 7000000 |  |  | Cd Min: | 0.00148 | at alpha= | -0.5 | deg
Mach: | 0 |  |  | Cl=0 at alpha= | -1.5328 | deg
|  |  |  | @ Cl=0.1, Cd= | 0.0014974
|  |  |  | @ Cl=0.4, Cd= | 0.0035567
|  |  |  | @ Cl=0.6, Cd= | 0.0039238
alpha (deg) | Cl | Cd | Cm | Cl/Cd
-20 | -1.101 | 0.11883 | -0.004 | -9.265
-19.5 | -1.133 | 0.10128 | -0.004 | -11.187
-19 | -1.162 | 0.08605 | -0.005 | -13.509
-18.5 | -1.202 | 0.0667 | -0.006 | -18.023
-18 | -1.248 | 0.04618 | -0.007 | -27.016
-17.5 | -1.255 | 0.04028 | -0.008 | -31.168
-17 | -1.25 | 0.0393 | -0.009 | -31.803
-16.5 | -1.253 | 0.03312 | -0.009 | -37.822
-16 | -1.249 | 0.02959 | -0.01 | -42.196
-15.5 | -1.239 | 0.02735 | -0.011 | -45.322
-15 | -1.225 | 0.02583 | -0.012 | -47.422
-14.5 | -1.214 | 0.02279 | -0.013 | -53.276
-14 | -1.201 | 0.0201 | -0.013 | -59.738
-13.5 | -1.186 | 0.01692 | -0.014 | -70.112
-13 | -1.161 | 0.01588 | -0.015 | -73.079
-12.5 | -1.133 | 0.01457 | -0.016 | -77.775
-12 | -1.102 | 0.01351 | -0.017 | -81.549
-11.5 | -1.068 | 0.01356 | -0.018 | -78.777
-11 | -1.033 | 0.01248 | -0.019 | -82.757
-10.5 | -0.993 | 0.01182 | -0.02 | -83.999
-10 | -0.951 | 0.01018 | -0.02 | -93.447
-9.5 | -0.906 | 0.00956 | -0.021 | -94.739
-9 | -0.861 | 0.01003 | -0.022 | -85.838
-8.5 | -0.813 | 0.00956 | -0.023 | -85.033
-8 | -0.762 | 0.00802 | -0.024 | -95.08
-7.5 | -0.709 | 0.00897 | -0.025 | -79.066
-7 | -0.654 | 0.00595 | -0.026 | -110.02
-6.5 | -0.597 | 0.00587 | -0.027 | -101.722
-6 | -0.54 | 0.00573 | -0.028 | -94.204
-5.5 | -0.48 | 0.0079 | -0.028 | -60.82
-5 | -0.421 | 0.00406 | -0.029 | -103.8
-4.5 | -0.361 | 0.00536 | -0.03 | -67.335
-4 | -0.301 | 0.00532 | -0.031 | -56.537
-3.5 | -0.24 | 0.00672 | -0.032 | -35.74
-3 | -0.179 | 0.00487 | -0.033 | -36.823
-2.5 | -0.119 | 0.00196 | -0.034 | -60.517
-2 | -0.057 | 0.0017 | -0.034 | -33.826
-1.5 | 0.004 | 0.00153 | -0.035 | 2.587
-1 | 0.065 | 0.00152 | -0.036 | 42.937
-0.5 | 0.127 | 0.00148 | -0.037 | 85.978
0 | 0.189 | 0.00149 | -0.038 | 126.739
0.5 | 0.251 | 0.00148 | -0.039 | 169.277
1 | 0.312 | 0.00266 | -0.04 | 117.251
1.5 | 0.374 | 0.00399 | -0.04 | 93.718
2 | 0.434 | 0.00299 | -0.041 | 144.985
2.5 | 0.495 | 0.00434 | -0.042 | 114.031
3 | 0.556 | 0.00383 | -0.043 | 145.049
3.5 | 0.617 | 0.00396 | -0.044 | 155.756
4 | 0.677 | 0.00413 | -0.045 | 163.866
4.5 | 0.737 | 0.00433 | -0.046 | 170.454
5 | 0.797 | 0.00438 | -0.046 | 182.049
5.5 | 0.856 | 0.00455 | -0.047 | 188.052
6 | 0.915 | 0.00473 | -0.048 | 193.156
6.5 | 0.971 | 0.00528 | -0.049 | 183.93
7 | 1.016 | 0.00914 | -0.049 | 111.123
7.5 | 1.069 | 0.00947 | -0.05 | 112.839
8 | 1.119 | 0.01 | -0.05 | 111.878
8.5 | 1.168 | 0.01049 | -0.051 | 111.318
9 | 1.214 | 0.01139 | -0.052 | 106.549
9.5 | 1.261 | 0.01186 | -0.053 | 106.289
10 | 1.304 | 0.01256 | -0.053 | 103.817
10.5 | 1.345 | 0.0132 | -0.054 | 101.904
11 | 1.383 | 0.01418 | -0.055 | 97.504
11.5 | 1.419 | 0.0149 | -0.055 | 95.264
12 | 1.452 | 0.01583 | -0.056 | 91.763
12.5 | 1.484 | 0.01667 | -0.057 | 89.03
13 | 1.512 | 0.01741 | -0.057 | 86.846
13.5 | 1.536 | 0.0186 | -0.058 | 82.552
14 | 1.558 | 0.01968 | -0.058 | 79.135
14.5 | 1.576 | 0.02089 | -0.059 | 75.421
15 | 1.591 | 0.02245 | -0.059 | 70.874
15.5 | 1.604 | 0.0235 | -0.06 | 68.259
16 | 1.607 | 0.02521 | -0.06 | 63.765
16.5 | 1.597 | 0.02746 | -0.061 | 58.174
17 | 1.583 | 0.02983 | -0.061 | 53.056
17.5 | 1.563 | 0.03287 | -0.061 | 47.55
18 | 1.532 | 0.03778 | -0.061 | 40.557
18.5 | 1.509 | 0.04065 | -0.061 | 37.114
19 | 1.478 | 0.04536 | -0.061 | 32.579
19.5 | 1.444 | 0.05116 | -0.061 | 28.23
20 | 1.411 | 0.0559 | -0.061 | 25.249

## 90. Re 7M Mach 0.00 (2)
BIGFOIL.COM POLAR EXPORT
p51droot
P-51D ROOT (BL17.5) |  |  |  | Cl Max: | 1.759 | at alpha= | 20 | deg
XFOIL ncrit=9 |  |  |  | L/D Max: | 109.641 | at alpha= | 6.5 | deg
Re: | 7000000 |  |  | Cd Min: | 0.04936 | at alpha= | 20 | deg
Mach: | 0 |  |  | Cl=0 at alpha= | -1.5009 | deg
|  |  |  | @ Cl=0.1, Cd= | 0.004459
|  |  |  | @ Cl=0.4, Cd= | 0.0045526
|  |  |  | @ Cl=0.6, Cd= | 0.0064713
alpha (deg) | Cl | Cd | Cm | Cl/Cd
-20 | -1.4994 | 0.03666 | -0.078 | -40.9002
-19 | -1.4769 | 0.03072 | -0.076 | -48.0762
-18.5 | -1.4652 | 0.02796 | -0.0746 | -52.4034
-18 | -1.4489 | 0.02554 | -0.0732 | -56.7306
-17.5 | -1.4287 | 0.02346 | -0.0717 | -60.8994
-17 | -1.4065 | 0.02159 | -0.0701 | -65.1459
-16.5 | -1.3823 | 0.0199 | -0.0684 | -69.4623
-16 | -1.3606 | 0.01815 | -0.0662 | -74.9642
-15.5 | -1.3384 | 0.01659 | -0.0636 | -80.6751
-15 | -1.3135 | 0.01535 | -0.0607 | -85.57
-14.5 | -1.2878 | 0.01431 | -0.0575 | -89.993
-14 | -1.2612 | 0.01345 | -0.054 | -93.7695
-13.5 | -1.2376 | 0.0127 | -0.0494 | -97.4488
-13 | -1.2121 | 0.01205 | -0.0446 | -100.5892
-12.5 | -1.1718 | 0.01149 | -0.0425 | -101.9843
-12 | -1.1273 | 0.01101 | -0.041 | -102.3887
-11.5 | -1.0797 | 0.01057 | -0.04 | -102.1476
-11 | -1.0324 | 0.01007 | -0.0389 | -102.5223
-10.5 | -0.9834 | 0.00963 | -0.0381 | -102.1184
-10 | -0.9321 | 0.00926 | -0.0376 | -100.6587
-9.5 | -0.8809 | 0.00896 | -0.037 | -98.3147
-9 | -0.8323 | 0.00888 | -0.036 | -93.7275
-8.5 | -0.7801 | 0.00872 | -0.0357 | -89.461
-8 | -0.7267 | 0.00848 | -0.0355 | -85.6958
-7.5 | -0.6725 | 0.00823 | -0.0354 | -81.7132
-7 | -0.6175 | 0.00799 | -0.0355 | -77.2841
-6.5 | -0.5621 | 0.00778 | -0.0356 | -72.2494
-6 | -0.5062 | 0.00755 | -0.0358 | -67.0464
-5.5 | -0.4497 | 0.00738 | -0.036 | -60.935
-5 | -0.3931 | 0.00716 | -0.0363 | -54.9022
-4.5 | -0.3363 | 0.00701 | -0.0366 | -47.9743
-4 | -0.2795 | 0.00679 | -0.0369 | -41.1635
-3.5 | -0.224 | 0.00646 | -0.0371 | -34.6749
-3 | -0.1673 | 0.00621 | -0.0374 | -26.9404
-2.5 | -0.1099 | 0.00599 | -0.0378 | -18.3472
-2 | -0.0539 | 0.00568 | -0.0381 | -9.4894
-1.5 | 0.0001 | 0.00509 | -0.0381 | 0.019646
-1 | 0.0544 | 0.00453 | -0.0381 | 12.0088
-0.5 | 0.1122 | 0.00444 | -0.0386 | 25.2703
0 | 0.1712 | 0.00442 | -0.0392 | 38.733
0.5 | 0.2302 | 0.00441 | -0.0399 | 52.1995
1 | 0.2889 | 0.00446 | -0.0404 | 64.7758
1.5 | 0.3479 | 0.00449 | -0.0411 | 77.4833
2 | 0.4062 | 0.00456 | -0.0416 | 89.0789
2.5 | 0.4641 | 0.00467 | -0.0421 | 99.379
3 | 0.5103 | 0.00567 | -0.0407 | 90
3.5 | 0.5648 | 0.00604 | -0.0406 | 93.5099
4 | 0.6154 | 0.00666 | -0.0399 | 92.4024
4.5 | 0.6702 | 0.00694 | -0.0399 | 96.5706
5 | 0.7259 | 0.00716 | -0.04 | 101.3827
5.5 | 0.781 | 0.00739 | -0.0401 | 105.6834
6 | 0.8349 | 0.00767 | -0.0399 | 108.8527
6.5 | 0.8859 | 0.00808 | -0.0393 | 109.6411
7 | 0.9346 | 0.0086 | -0.0383 | 108.6744
7.5 | 0.9835 | 0.00905 | -0.0373 | 108.674
8 | 1.0323 | 0.00946 | -0.0363 | 109.1226
8.5 | 1.0795 | 0.00986 | -0.035 | 109.4828
9 | 1.1249 | 0.01029 | -0.0334 | 109.3197
9.5 | 1.1689 | 0.01071 | -0.0316 | 109.141
10 | 1.2046 | 0.01113 | -0.0281 | 108.23
10.5 | 1.2375 | 0.01158 | -0.0242 | 106.8653
11 | 1.2681 | 0.01219 | -0.0202 | 104.0279
11.5 | 1.3006 | 0.01282 | -0.0168 | 101.4509
12 | 1.3342 | 0.01346 | -0.0138 | 99.1233
13 | 1.3943 | 0.01516 | -0.0072 | 91.9723
13.5 | 1.4247 | 0.01606 | -0.0042 | 88.7111
14 | 1.4531 | 0.01706 | -0.0012 | 85.1758
14.5 | 1.4741 | 0.01803 | 0.0029 | 81.7582
15 | 1.5924 | 0.01962 | -0.0132 | 81.1621
15.5 | 1.6109 | 0.02115 | -0.0092 | 76.1655
16 | 1.637 | 0.02299 | -0.0074 | 71.2049
16.5 | 1.6588 | 0.02522 | -0.0055 | 65.7732
17 | 1.6795 | 0.02771 | -0.004 | 60.6099
17.5 | 1.7002 | 0.03034 | -0.0028 | 56.0382
18 | 1.7162 | 0.03357 | -0.0019 | 51.123
18.5 | 1.728 | 0.03728 | -0.0011 | 46.3519
19 | 1.7414 | 0.04096 | -0.0007 | 42.5146
19.5 | 1.7514 | 0.045 | -0.0004 | 38.92
20 | 1.759 | 0.04936 | -0.0002 | 35.6361

## 91. Re 7M Mach 0.10 (1)
BIGFOIL.COM POLAR EXPORT
p51droot
P-51D ROOT (BL17.5) |  |  |  | Cl Max: | 1.591 | at alpha= | 16 | deg
JavaFoil+Calcfoil stall+Eppler ext transition |  |  |  | L/D Max: | 194.103 | at alpha= | 6 | deg
Re: | 7000000 |  |  | Cd Min: | 0.00145 | at alpha= | -0.5 | deg
Mach: | 0.1 |  |  | Cl=0 at alpha= | -1.5323 | deg
|  |  |  | @ Cl=0.1, Cd= | 0.0014726
|  |  |  | @ Cl=0.4, Cd= | 0.00359
|  |  |  | @ Cl=0.6, Cd= | 0.0038974
alpha (deg) | Cl | Cd | Cm | Cl/Cd
-20 | -1.056 | 0.12607 | -0.004 | -8.375
-19.5 | -1.08 | 0.11759 | -0.004 | -9.182
-19 | -1.112 | 0.10148 | -0.005 | -10.955
-18.5 | -1.145 | 0.08442 | -0.006 | -13.566
-18 | -1.216 | 0.04988 | -0.007 | -24.378
-17.5 | -1.229 | 0.04314 | -0.008 | -28.495
-17 | -1.226 | 0.04163 | -0.009 | -29.449
-16.5 | -1.227 | 0.03749 | -0.009 | -32.722
-16 | -1.232 | 0.03082 | -0.01 | -39.98
-15.5 | -1.226 | 0.02831 | -0.011 | -43.307
-15 | -1.214 | 0.02674 | -0.012 | -45.389
-14.5 | -1.208 | 0.02267 | -0.013 | -53.307
-14 | -1.197 | 0.01986 | -0.014 | -60.263
-13.5 | -1.18 | 0.0174 | -0.014 | -67.836
-13 | -1.157 | 0.01635 | -0.015 | -70.756
-12.5 | -1.132 | 0.01485 | -0.016 | -76.192
-12 | -1.102 | 0.01375 | -0.017 | -80.102
-11.5 | -1.068 | 0.01383 | -0.018 | -77.229
-11 | -1.033 | 0.01267 | -0.019 | -81.509
-10.5 | -0.994 | 0.01198 | -0.02 | -82.996
-10 | -0.953 | 0.01028 | -0.021 | -92.662
-9.5 | -0.909 | 0.0096 | -0.021 | -94.657
-9 | -0.863 | 0.01014 | -0.022 | -85.098
-8.5 | -0.816 | 0.00955 | -0.023 | -85.468
-8 | -0.765 | 0.00809 | -0.024 | -94.601
-7.5 | -0.712 | 0.00902 | -0.025 | -78.918
-7 | -0.657 | 0.00595 | -0.026 | -110.483
-6.5 | -0.6 | 0.00587 | -0.027 | -102.194
-6 | -0.542 | 0.00573 | -0.028 | -94.667
-5.5 | -0.483 | 0.00794 | -0.029 | -60.817
-5 | -0.423 | 0.00404 | -0.029 | -104.733
-4.5 | -0.363 | 0.0054 | -0.03 | -67.177
-4 | -0.302 | 0.00532 | -0.031 | -56.841
-3.5 | -0.241 | 0.00668 | -0.032 | -36.138
-3 | -0.18 | 0.00485 | -0.033 | -37.189
-2.5 | -0.119 | 0.00448 | -0.034 | -26.574
-2 | -0.058 | 0.00167 | -0.035 | -34.538
-1.5 | 0.004 | 0.00151 | -0.036 | 2.641
-1 | 0.066 | 0.0015 | -0.036 | 43.908
-0.5 | 0.128 | 0.00145 | -0.037 | 87.865
0 | 0.19 | 0.00147 | -0.038 | 129.543
0.5 | 0.252 | 0.00146 | -0.039 | 172.974
1 | 0.314 | 0.00261 | -0.04 | 120.142
1.5 | 0.376 | 0.00399 | -0.041 | 94.195
2 | 0.436 | 0.00299 | -0.042 | 145.865
2.5 | 0.498 | 0.00435 | -0.042 | 114.389
3 | 0.559 | 0.00381 | -0.043 | 146.554
3.5 | 0.62 | 0.00394 | -0.044 | 157.328
4 | 0.681 | 0.00413 | -0.045 | 164.808
4.5 | 0.741 | 0.00426 | -0.046 | 174.077
5 | 0.801 | 0.00438 | -0.047 | 183.006
5.5 | 0.86 | 0.00455 | -0.047 | 189.041
6 | 0.919 | 0.00473 | -0.048 | 194.103
6.5 | 0.976 | 0.0061 | -0.049 | 159.882
7 | 1.02 | 0.00999 | -0.049 | 102.075
7.5 | 1.073 | 0.00954 | -0.05 | 112.417
8 | 1.123 | 0.01009 | -0.051 | 111.235
8.5 | 1.171 | 0.01082 | -0.051 | 108.211
9 | 1.219 | 0.0115 | -0.052 | 105.986
9.5 | 1.264 | 0.01198 | -0.053 | 105.507
10 | 1.307 | 0.01271 | -0.053 | 102.858
10.5 | 1.348 | 0.01339 | -0.054 | 100.72
11 | 1.386 | 0.01437 | -0.055 | 96.426
11.5 | 1.421 | 0.01509 | -0.055 | 94.14
12 | 1.454 | 0.01601 | -0.056 | 90.779
12.5 | 1.483 | 0.01691 | -0.057 | 87.723
13 | 1.51 | 0.01768 | -0.057 | 85.431
13.5 | 1.533 | 0.01905 | -0.058 | 80.482
14 | 1.552 | 0.02024 | -0.059 | 76.661
14.5 | 1.569 | 0.02136 | -0.059 | 73.457
15 | 1.581 | 0.02282 | -0.06 | 69.275
15.5 | 1.59 | 0.02452 | -0.06 | 64.839
16 | 1.591 | 0.02604 | -0.061 | 61.099
16.5 | 1.577 | 0.02834 | -0.061 | 55.639
17 | 1.558 | 0.03116 | -0.061 | 50.002
17.5 | 1.527 | 0.03592 | -0.061 | 42.508
18 | 1.497 | 0.04029 | -0.061 | 37.142
18.5 | 1.468 | 0.04345 | -0.061 | 33.784
19 | 1.431 | 0.0494 | -0.061 | 28.956
19.5 | 1.395 | 0.05432 | -0.061 | 25.69
20 | 1.348 | 0.06575 | -0.06 | 20.499

## 92. Re 7M Mach 0.10 (2)
BIGFOIL.COM POLAR EXPORT
p51droot
P-51D ROOT (BL17.5) |  |  |  | Cl Max: | 1.7485 | at alpha= | 20 | deg
XFOIL ncrit=9 |  |  |  | L/D Max: | 109.545 | at alpha= | 6.5 | deg
Re: | 7000000 |  |  | Cd Min: | 0.05279 | at alpha= | 20 | deg
Mach: | 0.1 |  |  | Cl=0 at alpha= | -1.5009 | deg
|  |  |  | @ Cl=0.1, Cd= | 0.0044698
|  |  |  | @ Cl=0.4, Cd= | 0.0045596
|  |  |  | @ Cl=0.6, Cd= | 0.0064576
alpha (deg) | Cl | Cd | Cm | Cl/Cd
-20 | -1.4937 | 0.03891 | -0.0806 | -38.3886
-19 | -1.4703 | 0.03269 | -0.0789 | -44.9771
-18.5 | -1.4589 | 0.02971 | -0.0776 | -49.1047
-18 | -1.4451 | 0.02702 | -0.0762 | -53.4826
-17.5 | -1.4268 | 0.02469 | -0.0747 | -57.7886
-17 | -1.4064 | 0.02261 | -0.073 | -62.2026
-16.5 | -1.3825 | 0.02082 | -0.0712 | -66.4025
-16 | -1.3583 | 0.01907 | -0.0692 | -71.2271
-15.5 | -1.3367 | 0.01734 | -0.0667 | -77.0877
-15 | -1.3126 | 0.01593 | -0.0638 | -82.398
-14.5 | -1.287 | 0.01477 | -0.0607 | -87.1361
-14 | -1.2599 | 0.0138 | -0.0573 | -91.2971
-13.5 | -1.2335 | 0.01301 | -0.0533 | -94.8117
-13 | -1.2131 | 0.01225 | -0.0475 | -99.0286
-12.5 | -1.1768 | 0.01167 | -0.0445 | -100.8398
-12 | -1.1332 | 0.01115 | -0.0427 | -101.6323
-11.5 | -1.086 | 0.01068 | -0.0414 | -101.6854
-11 | -1.0381 | 0.0102 | -0.0402 | -101.7745
-10.5 | -0.9893 | 0.00973 | -0.0392 | -101.6752
-10 | -0.9381 | 0.00934 | -0.0385 | -100.439
-9.5 | -0.8864 | 0.00907 | -0.0379 | -97.7288
-9 | -0.8376 | 0.00896 | -0.0368 | -93.4821
-8.5 | -0.7852 | 0.00877 | -0.0363 | -89.5325
-8 | -0.7313 | 0.00854 | -0.0361 | -85.6323
-7.5 | -0.6769 | 0.00828 | -0.0359 | -81.7512
-7 | -0.6214 | 0.00804 | -0.0359 | -77.2886
-6.5 | -0.5657 | 0.00781 | -0.036 | -72.4328
-6 | -0.5094 | 0.00759 | -0.0361 | -67.1146
-5.5 | -0.4526 | 0.0074 | -0.0364 | -61.1622
-5 | -0.3956 | 0.00719 | -0.0366 | -55.0209
-4.5 | -0.3383 | 0.00703 | -0.0369 | -48.1223
-4 | -0.2811 | 0.00681 | -0.0372 | -41.2775
-3.5 | -0.2254 | 0.00648 | -0.0373 | -34.784
-3 | -0.1683 | 0.00622 | -0.0376 | -27.0579
-2.5 | -0.1106 | 0.006 | -0.0381 | -18.4333
-2 | -0.0541 | 0.00571 | -0.0383 | -9.4746
-1.5 | 0.0001 | 0.0051 | -0.0383 | 0.019608
-1 | 0.0546 | 0.00454 | -0.0383 | 12.0264
-0.5 | 0.1128 | 0.00445 | -0.0388 | 25.3483
0 | 0.1722 | 0.00442 | -0.0394 | 38.9593
0.5 | 0.2316 | 0.00441 | -0.04 | 52.517
1 | 0.2906 | 0.00447 | -0.0406 | 65.0112
1.5 | 0.35 | 0.0045 | -0.0413 | 77.7778
2 | 0.4087 | 0.00457 | -0.0418 | 89.4311
2.5 | 0.4669 | 0.00468 | -0.0423 | 99.765
3 | 0.5132 | 0.00569 | -0.0408 | 90.1933
3.5 | 0.568 | 0.00606 | -0.0407 | 93.7294
4 | 0.6187 | 0.00669 | -0.04 | 92.4813
4.5 | 0.6739 | 0.00697 | -0.0399 | 96.6858
5 | 0.7299 | 0.00719 | -0.04 | 101.516
5.5 | 0.7854 | 0.00742 | -0.04 | 105.8491
6 | 0.8396 | 0.0077 | -0.0398 | 109.039
6.5 | 0.8906 | 0.00813 | -0.0391 | 109.5449
7 | 0.9392 | 0.00866 | -0.0379 | 108.4527
7.5 | 0.9883 | 0.00911 | -0.0369 | 108.4852
8 | 1.0372 | 0.00952 | -0.0357 | 108.9496
8.5 | 1.0843 | 0.00993 | -0.0343 | 109.1944
9 | 1.1292 | 0.01037 | -0.0325 | 108.891
9.5 | 1.1723 | 0.01081 | -0.0304 | 108.4459
10 | 1.2049 | 0.01123 | -0.0261 | 107.293
10.5 | 1.2378 | 0.01173 | -0.0222 | 105.5243
11 | 1.2688 | 0.01238 | -0.0182 | 102.4879
11.5 | 1.3022 | 0.01303 | -0.0149 | 99.9386
12 | 1.3356 | 0.01372 | -0.0117 | 97.3469
13 | 1.3951 | 0.01554 | -0.0049 | 89.7748
13.5 | 1.4258 | 0.01648 | -0.0019 | 86.517
14 | 1.454 | 0.01757 | 0.0012 | 82.7547
14.5 | 1.4742 | 0.01867 | 0.0054 | 78.9609
15 | 1.5538 | 0.02019 | -0.0027 | 76.9589
15.5 | 1.6115 | 0.02205 | -0.0067 | 73.0839
16 | 1.6381 | 0.0241 | -0.0052 | 67.971
16.5 | 1.6585 | 0.0266 | -0.0033 | 62.3496
17 | 1.6803 | 0.02918 | -0.002 | 57.584
17.5 | 1.6993 | 0.03215 | -0.0009 | 52.8554
18 | 1.7126 | 0.03577 | 0 | 47.8781
18.5 | 1.7249 | 0.03959 | 0.0007 | 43.5691
19 | 1.7371 | 0.04352 | 0.0011 | 39.915
19.5 | 1.7445 | 0.04793 | 0.0014 | 36.3968
20 | 1.7485 | 0.05279 | 0.0015 | 33.1218

## 93. Re 7M Mach 0.25 (1)
BIGFOIL.COM POLAR EXPORT
p51droot
P-51D ROOT (BL17.5) |  |  |  | Cl Max: | 1.502 | at alpha= | 14 | deg
JavaFoil+Calcfoil stall+Eppler ext transition |  |  |  | L/D Max: | 197.444 | at alpha= | 5.5 | deg
Re: | 7000000 |  |  | Cd Min: | 0.00199 | at alpha= | -1 | deg
Mach: | 0.25 |  |  | Cl=0 at alpha= | -1.5317 | deg
|  |  |  | @ Cl=0.1, Cd= | 0.0020205
|  |  |  | @ Cl=0.4, Cd= | 0.0036206
|  |  |  | @ Cl=0.6, Cd= | 0.0037148
alpha (deg) | Cl | Cd | Cm | Cl/Cd
-19 | -0.811 | 0.1435 | -0.004 | -5.653
-18.5 | -0.864 | 0.13147 | -0.005 | -6.575
-18 | -0.914 | 0.11677 | -0.006 | -7.827
-17.5 | -0.943 | 0.11221 | -0.006 | -8.404
-17 | -0.969 | 0.10309 | -0.007 | -9.402
-16.5 | -0.992 | 0.09346 | -0.008 | -10.61
-16 | -1.08 | 0.04753 | -0.01 | -22.725
-15.5 | -1.107 | 0.03787 | -0.011 | -29.245
-15 | -1.121 | 0.03276 | -0.012 | -34.212
-14.5 | -1.127 | 0.02868 | -0.013 | -39.315
-14 | -1.128 | 0.0254 | -0.014 | -44.428
-13.5 | -1.127 | 0.02167 | -0.015 | -52.004
-13 | -1.115 | 0.02033 | -0.015 | -54.823
-12.5 | -1.107 | 0.01692 | -0.016 | -65.454
-12 | -1.087 | 0.0156 | -0.017 | -69.659
-11.5 | -1.062 | 0.01531 | -0.018 | -69.356
-11 | -1.033 | 0.01379 | -0.019 | -74.918
-10.5 | -0.999 | 0.01294 | -0.02 | -77.143
-10 | -0.96 | 0.01104 | -0.021 | -87.027
-9.5 | -0.919 | 0.01029 | -0.022 | -89.289
-9 | -0.874 | 0.01083 | -0.023 | -80.711
-8.5 | -0.828 | 0.0101 | -0.024 | -81.972
-8 | -0.779 | 0.00839 | -0.025 | -92.771
-7.5 | -0.726 | 0.00934 | -0.026 | -77.762
-7 | -0.672 | 0.00897 | -0.027 | -74.846
-6.5 | -0.615 | 0.00577 | -0.028 | -106.516
-6 | -0.556 | 0.00567 | -0.028 | -98.006
-5.5 | -0.496 | 0.004 | -0.029 | -123.935
-5 | -0.434 | 0.00546 | -0.03 | -79.528
-4.5 | -0.373 | 0.00532 | -0.031 | -70.031
-4 | -0.311 | 0.00528 | -0.032 | -58.85
-3.5 | -0.248 | 0.0049 | -0.033 | -50.578
-3 | -0.185 | 0.00486 | -0.034 | -38.138
-2.5 | -0.122 | 0.00446 | -0.035 | -27.412
-2 | -0.059 | 0.00216 | -0.036 | -27.377
-1.5 | 0.004 | 0.00203 | -0.036 | 2.02
-1 | 0.068 | 0.00199 | -0.037 | 33.888
-0.5 | 0.131 | 0.00205 | -0.038 | 64.044
0 | 0.195 | 0.00204 | -0.039 | 95.681
0.5 | 0.259 | 0.0021 | -0.04 | 123.354
1 | 0.322 | 0.00334 | -0.041 | 96.484
1.5 | 0.386 | 0.00386 | -0.042 | 99.894
2 | 0.448 | 0.0028 | -0.043 | 160.277
2.5 | 0.511 | 0.00427 | -0.044 | 119.748
3 | 0.574 | 0.00369 | -0.044 | 155.45
3.5 | 0.637 | 0.00375 | -0.045 | 169.94
4 | 0.699 | 0.00393 | -0.046 | 177.996
4.5 | 0.761 | 0.00413 | -0.047 | 184.103
5 | 0.822 | 0.00418 | -0.048 | 196.591
5.5 | 0.883 | 0.00447 | -0.049 | 197.444
6 | 0.933 | 0.00859 | -0.049 | 108.625
6.5 | 0.988 | 0.00999 | -0.05 | 98.902
7 | 1.042 | 0.01053 | -0.05 | 98.944
7.5 | 1.094 | 0.01092 | -0.051 | 100.173
8 | 1.146 | 0.01138 | -0.052 | 100.719
8.5 | 1.194 | 0.01209 | -0.053 | 98.732
9 | 1.24 | 0.01291 | -0.053 | 96.011
9.5 | 1.284 | 0.01343 | -0.054 | 95.575
10 | 1.324 | 0.01423 | -0.055 | 93.055
10.5 | 1.361 | 0.01513 | -0.055 | 89.983
11 | 1.394 | 0.01548 | -0.056 | 90.085
11.5 | 1.423 | 0.0165 | -0.057 | 86.276
12 | 1.449 | 0.01753 | -0.057 | 82.645
12.5 | 1.47 | 0.01867 | -0.058 | 78.734
13 | 1.486 | 0.01983 | -0.059 | 74.904
13.5 | 1.496 | 0.02135 | -0.059 | 70.047
14 | 1.502 | 0.02313 | -0.06 | 64.923
14.5 | 1.5 | 0.02487 | -0.06 | 60.313
15 | 1.49 | 0.02732 | -0.061 | 54.544
15.5 | 1.475 | 0.03018 | -0.061 | 48.876
16 | 1.445 | 0.03408 | -0.061 | 42.41
16.5 | 1.391 | 0.04 | -0.06 | 34.777
17 | 1.33 | 0.04705 | -0.06 | 28.27
17.5 | 1.266 | 0.05494 | -0.059 | 23.046
18 | 1.196 | 0.06542 | -0.059 | 18.286
18.5 | 1.119 | 0.07817 | -0.058 | 14.321
19 | 1.047 | 0.08608 | -0.058 | 12.159

## 94. Re 7M Mach 0.25 (2)
BIGFOIL.COM POLAR EXPORT
p51droot
P-51D ROOT (BL17.5) |  |  |  | Cl Max: | 1.6927 | at alpha= | 18.5 | deg
XFOIL ncrit=9 |  |  |  | L/D Max: | 108.804 | at alpha= | 6 | deg
Re: | 7000000 |  |  | Cd Min: | 0.0722 | at alpha= | 20 | deg
Mach: | 0.25 |  |  | Cl=0 at alpha= | -1.4982 | deg
|  |  |  | @ Cl=0.1, Cd= | 0.0045066
|  |  |  | @ Cl=0.4, Cd= | 0.0045845
|  |  |  | @ Cl=0.6, Cd= | 0.0063477
alpha (deg) | Cl | Cd | Cm | Cl/Cd
-20 | -1.4218 | 0.05705 | -0.0892 | -24.922
-19 | -1.4332 | 0.045 | -0.0913 | -31.8489
-18.5 | -1.4286 | 0.04033 | -0.0913 | -35.4228
-18 | -1.4187 | 0.03631 | -0.0907 | -39.0719
-17.5 | -1.4035 | 0.03294 | -0.0896 | -42.6078
-17 | -1.3892 | 0.02977 | -0.0881 | -46.6644
-16.5 | -1.3764 | 0.02673 | -0.086 | -51.4927
-16 | -1.3554 | 0.02428 | -0.0839 | -55.8237
-15.5 | -1.3318 | 0.02206 | -0.0817 | -60.3717
-15 | -1.3047 | 0.02014 | -0.0793 | -64.7815
-14.5 | -1.2816 | 0.01815 | -0.0764 | -70.6116
-14 | -1.2568 | 0.01643 | -0.0731 | -76.4942
-13.5 | -1.2275 | 0.01507 | -0.0698 | -81.4532
-13 | -1.1977 | 0.01393 | -0.0661 | -85.9799
-12.5 | -1.1727 | 0.01288 | -0.0612 | -91.0481
-12 | -1.1506 | 0.01205 | -0.055 | -95.4855
-11.5 | -1.1146 | 0.01143 | -0.0508 | -97.5153
-11 | -1.0678 | 0.01089 | -0.0484 | -98.0533
-10.5 | -1.0188 | 0.01038 | -0.0463 | -98.1503
-10 | -0.969 | 0.00984 | -0.0445 | -98.4756
-9.5 | -0.9177 | 0.00952 | -0.0428 | -96.3971
-9 | -0.8665 | 0.00945 | -0.0413 | -91.6931
-8.5 | -0.8131 | 0.00912 | -0.0401 | -89.1557
-8 | -0.7572 | 0.00884 | -0.0395 | -85.6561
-7.5 | -0.7006 | 0.00855 | -0.0389 | -81.9415
-7 | -0.6434 | 0.00827 | -0.0386 | -77.7993
-6.5 | -0.5855 | 0.00799 | -0.0384 | -73.2791
-5.5 | -0.4683 | 0.00752 | -0.0383 | -62.2739
-5 | -0.4091 | 0.00734 | -0.0384 | -55.7357
-4.5 | -0.3498 | 0.00714 | -0.0385 | -48.9916
-4 | -0.2904 | 0.00693 | -0.0387 | -41.9048
-3 | -0.1741 | 0.00629 | -0.0389 | -27.6789
-2.5 | -0.1145 | 0.00607 | -0.0393 | -18.8633
-2 | -0.0557 | 0.00583 | -0.0395 | -9.554
-1.5 | -0.0002 | 0.00515 | -0.0394 | -0.038835
-1 | 0.0559 | 0.00458 | -0.0394 | 12.2052
-0.5 | 0.116 | 0.00448 | -0.0398 | 25.8929
0 | 0.1775 | 0.00445 | -0.0405 | 39.8876
0.5 | 0.2387 | 0.00445 | -0.0411 | 53.6404
1 | 0.3 | 0.0045 | -0.0417 | 66.6667
1.5 | 0.3612 | 0.00454 | -0.0423 | 79.5595
2 | 0.4222 | 0.00461 | -0.0428 | 91.5835
2.5 | 0.4823 | 0.00473 | -0.0432 | 101.9662
3 | 0.5287 | 0.0058 | -0.0414 | 91.1552
3.5 | 0.5856 | 0.00616 | -0.0412 | 95.0649
4 | 0.637 | 0.00683 | -0.0402 | 93.265
4.5 | 0.6945 | 0.00708 | -0.04 | 98.0932
5 | 0.7517 | 0.00734 | -0.0398 | 102.4114
5.5 | 0.8089 | 0.00759 | -0.0396 | 106.5744
6 | 0.8639 | 0.00794 | -0.039 | 108.8035
6.5 | 0.9144 | 0.00846 | -0.0375 | 108.0851
7 | 0.9636 | 0.00897 | -0.0359 | 107.4247
7.5 | 1.0128 | 0.00944 | -0.0341 | 107.2881
8 | 1.0601 | 0.00992 | -0.032 | 106.8649
8.5 | 1.1053 | 0.01038 | -0.0295 | 106.4836
9 | 1.1399 | 0.01079 | -0.0248 | 105.6441
9.5 | 1.1717 | 0.01141 | -0.02 | 102.6906
10 | 1.2085 | 0.01199 | -0.0162 | 100.7923
10.5 | 1.2423 | 0.01274 | -0.0121 | 97.5118
11 | 1.2767 | 0.01353 | -0.0083 | 94.3607
11.5 | 1.3118 | 0.01437 | -0.0048 | 91.2874
12 | 1.3435 | 0.01538 | -0.001 | 87.3537
12.5 | 1.3728 | 0.01658 | 0.003 | 82.7986
13 | 1.4042 | 0.01776 | 0.0064 | 79.0653
13.5 | 1.4325 | 0.01919 | 0.0099 | 74.6483
14 | 1.4555 | 0.02098 | 0.0136 | 69.3756
14.5 | 1.4789 | 0.02282 | 0.0169 | 64.8072
15 | 1.5673 | 0.02513 | 0.0073 | 62.3677
15.5 | 1.6032 | 0.02827 | 0.0064 | 56.7103
16 | 1.6415 | 0.03145 | 0.005 | 52.194
16.5 | 1.6589 | 0.03512 | 0.0063 | 47.2352
17 | 1.6712 | 0.03931 | 0.0074 | 42.5134
17.5 | 1.6844 | 0.04355 | 0.0082 | 38.6774
18 | 1.6905 | 0.04848 | 0.0088 | 34.87
18.5 | 1.6927 | 0.05389 | 0.0092 | 31.4103
19 | 1.6927 | 0.05966 | 0.0092 | 28.3724
19.5 | 1.6924 | 0.06562 | 0.0089 | 25.7909
20 | 1.6868 | 0.0722 | 0.0083 | 23.3629

## 95. Re 7M Mach 0.50 (1)
BIGFOIL.COM POLAR EXPORT
p51droot
P-51D ROOT (BL17.5) |  |  |  | Cl Max: | 1.261 | at alpha= | 9 | deg
JavaFoil+Calcfoil stall+Eppler ext transition |  |  |  | L/D Max: | 164.495 | at alpha= | 2 | deg
Re: | 7000000 |  |  | Cd Min: | 0.00211 | at alpha= | -1 | deg
Mach: | 0.5 |  |  | Cl=0 at alpha= | -1.5352 | deg
|  |  |  | @ Cl=0.1, Cd= | 0.0021134
|  |  |  | @ Cl=0.4, Cd= | 0.0032622
|  |  |  | @ Cl=0.6, Cd= | 0.0039639
alpha (deg) | Cl | Cd | Cm | Cl/Cd
-20 | -1.041 | 0.15251 | -0.004 | -6.827
-19.5 | -1.015 | 0.14084 | -0.004 | -7.207
-19 | -0.987 | 0.13755 | -0.005 | -7.173
-18.5 | -0.957 | 0.13314 | -0.005 | -7.19
-18 | -0.927 | 0.13135 | -0.006 | -7.06
-17.5 | -0.897 | 0.12747 | -0.006 | -7.037
-17 | -0.869 | 0.14543 | -0.007 | -5.976
-16.5 | -0.848 | 0.12198 | -0.008 | -6.955
-16 | -0.822 | 0.11322 | -0.008 | -7.261
-15.5 | -0.794 | 0.10582 | -0.009 | -7.501
-15 | -0.764 | 0.10338 | -0.009 | -7.395
-14.5 | -0.73 | 0.10636 | -0.009 | -6.868
-14 | -0.7 | 0.10338 | -0.009 | -6.769
-13.5 | -0.671 | 0.09927 | -0.009 | -6.761
-13 | -0.643 | 0.09669 | -0.01 | -6.655
-12.5 | -0.616 | 0.09249 | -0.01 | -6.657
-12 | -0.588 | 0.08364 | -0.011 | -7.032
-11.5 | -0.561 | 0.08737 | -0.012 | -6.418
-11 | -0.533 | 0.07716 | -0.012 | -6.913
-10.5 | -0.505 | 0.07317 | -0.013 | -6.908
-10 | -0.482 | 0.0616 | -0.015 | -7.822
-9.5 | -0.802 | 0.02048 | -0.023 | -39.145
-9 | -0.848 | 0.01573 | -0.025 | -53.915
-8.5 | -0.84 | 0.01384 | -0.026 | -60.729
-8 | -0.811 | 0.0113 | -0.027 | -71.776
-7.5 | -0.77 | 0.01155 | -0.028 | -66.666
-7 | -0.721 | 0.01083 | -0.029 | -66.565
-6.5 | -0.666 | 0.01027 | -0.03 | -64.851
-6 | -0.607 | 0.00825 | -0.031 | -73.563
-5.5 | -0.545 | 0.00768 | -0.033 | -70.993
-5 | -0.481 | 0.00883 | -0.034 | -54.461
-4.5 | -0.414 | 0.00852 | -0.035 | -48.632
-4 | -0.346 | 0.00572 | -0.036 | -60.43
-3.5 | -0.277 | 0.0056 | -0.037 | -49.404
-3 | -0.207 | 0.00526 | -0.038 | -39.266
-2.5 | -0.137 | 0.00694 | -0.039 | -19.668
-2 | -0.066 | 0.0036 | -0.04 | -18.381
-1.5 | 0.005 | 0.00312 | -0.041 | 1.465
-1 | 0.076 | 0.00211 | -0.042 | 35.784
-0.5 | 0.147 | 0.00212 | -0.043 | 69.16
0 | 0.218 | 0.00212 | -0.044 | 103.077
0.5 | 0.289 | 0.00219 | -0.045 | 132.181
1 | 0.36 | 0.00219 | -0.046 | 164.318
1.5 | 0.432 | 0.00412 | -0.047 | 104.73
2 | 0.501 | 0.00304 | -0.048 | 164.495
2.5 | 0.571 | 0.00391 | -0.049 | 146.06
3 | 0.641 | 0.00404 | -0.05 | 158.579
3.5 | 0.703 | 0.00739 | -0.05 | 95.09
4 | 0.77 | 0.00871 | -0.051 | 88.398
4.5 | 0.835 | 0.00822 | -0.052 | 101.618
5 | 0.9 | 0.00867 | -0.053 | 103.845
5.5 | 0.963 | 0.00969 | -0.053 | 99.442
6 | 1.024 | 0.01053 | -0.054 | 97.26
6.5 | 1.081 | 0.0121 | -0.055 | 89.28
7 | 1.134 | 0.01279 | -0.056 | 88.65
7.5 | 1.181 | 0.01363 | -0.057 | 86.675
8 | 1.22 | 0.01475 | -0.058 | 82.7
8.5 | 1.25 | 0.01608 | -0.058 | 77.713
9 | 1.261 | 0.01748 | -0.059 | 72.168
9.5 | 1.246 | 0.01941 | -0.06 | 64.202
10 | 1.168 | 0.0218 | -0.06 | 53.582
10.5 | 0.764 | 0.03627 | -0.057 | 21.071
11 | 0.779 | 0.04544 | -0.055 | 17.141
11.5 | 0.763 | 0.06937 | -0.048 | 10.995
12 | 0.771 | 0.09053 | -0.042 | 8.513
12.5 | 0.789 | 0.09534 | -0.037 | 8.273
13 | 0.827 | 0.09036 | -0.043 | 9.157
13.5 | 0.861 | 0.08974 | -0.046 | 9.6
14 | 0.903 | 0.08787 | -0.051 | 10.279

## 96. Re 7M Mach 0.50 (2)
BIGFOIL.COM POLAR EXPORT
p51droot
P-51D ROOT (BL17.5) |  |  |  | Cl Max: | 1.3768 | at alpha= | 13 | deg
XFOIL ncrit=9 |  |  |  | L/D Max: | 106.996 | at alpha= | 5.5 | deg
Re: | 7000000 |  |  | Cd Min: | 0.14872 | at alpha= | 18 | deg
Mach: | 0.5 |  |  | Cl=0 at alpha= | -1.4828 | deg
|  |  |  | @ Cl=0.1, Cd= | 0.0047291
|  |  |  | @ Cl=0.4, Cd= | 0.0047291
|  |  |  | @ Cl=0.6, Cd= | 0.006312
alpha (deg) | Cl | Cd | Cm | Cl/Cd
-16 | -0.7813 | 0.11155 | -0.068 | -7.004
-15.5 | -0.803 | 0.09956 | -0.0766 | -8.0655
-15 | -0.825 | 0.08777 | -0.0847 | -9.3996
-14.5 | -0.8449 | 0.07626 | -0.0925 | -11.0792
-14 | -0.8698 | 0.06494 | -0.1 | -13.3939
-13.5 | -0.8983 | 0.05434 | -0.1063 | -16.5311
-13 | -0.9306 | 0.0448 | -0.1104 | -20.7723
-12.5 | -0.9653 | 0.03646 | -0.1119 | -26.4756
-12 | -0.9882 | 0.03006 | -0.1102 | -32.8743
-11.5 | -1.0016 | 0.02493 | -0.1065 | -40.1765
-11 | -1.0081 | 0.02061 | -0.1014 | -48.9131
-10.5 | -0.9977 | 0.01732 | -0.0957 | -57.6039
-10 | -0.9836 | 0.01519 | -0.0886 | -64.7531
-9.5 | -0.9605 | 0.01342 | -0.0818 | -71.5723
-9 | -0.9329 | 0.01207 | -0.0746 | -77.2908
-8 | -0.854 | 0.01057 | -0.0609 | -80.7947
-7.5 | -0.7966 | 0.00995 | -0.0569 | -80.0603
-6.5 | -0.6692 | 0.00902 | -0.0516 | -74.1907
-6 | -0.6033 | 0.00863 | -0.0497 | -69.9073
-5.5 | -0.5363 | 0.00827 | -0.0483 | -64.8489
-5 | -0.4683 | 0.00797 | -0.0473 | -58.7578
-4.5 | -0.4004 | 0.0077 | -0.0465 | -52
-4 | -0.3321 | 0.00743 | -0.046 | -44.6972
-3.5 | -0.2638 | 0.0072 | -0.0457 | -36.6389
-3 | -0.1979 | 0.00684 | -0.0452 | -28.9327
-2.5 | -0.1314 | 0.00645 | -0.0449 | -20.3721
-2 | -0.0633 | 0.00619 | -0.045 | -10.2262
-1.5 | -0.0022 | 0.00545 | -0.0443 | -0.40367
-1 | 0.0618 | 0.00487 | -0.0441 | 12.6899
-0.5 | 0.1296 | 0.00462 | -0.0443 | 28.0519
0 | 0.1997 | 0.00462 | -0.0448 | 43.2251
0.5 | 0.2701 | 0.00463 | -0.0453 | 58.3369
1 | 0.3411 | 0.00467 | -0.0459 | 73.0407
1.5 | 0.4109 | 0.00474 | -0.0463 | 86.6878
2 | 0.4805 | 0.00487 | -0.0465 | 98.6653
2.5 | 0.5332 | 0.0058 | -0.0441 | 91.931
3 | 0.5952 | 0.00626 | -0.0429 | 95.0799
3.5 | 0.6533 | 0.00689 | -0.0411 | 94.8186
4 | 0.7122 | 0.00743 | -0.0392 | 95.8546
4.5 | 0.7761 | 0.00773 | -0.0379 | 100.401
5 | 0.8389 | 0.00802 | -0.0361 | 104.601
5.5 | 0.8977 | 0.00839 | -0.0336 | 106.9964
6 | 0.9358 | 0.00904 | -0.0274 | 103.5177
6.5 | 0.9638 | 0.0099 | -0.0196 | 97.3535
7 | 1.0013 | 0.01075 | -0.0136 | 93.1442
7.5 | 1.0406 | 0.01166 | -0.008 | 89.2453
8 | 1.0801 | 0.01266 | -0.0026 | 85.316
8.5 | 1.1212 | 0.01375 | 0.0026 | 81.5418
9 | 1.1598 | 0.01505 | 0.0079 | 77.0631
9.5 | 1.1986 | 0.01649 | 0.013 | 72.6865
10 | 1.2336 | 0.01827 | 0.0181 | 67.5205
10.5 | 1.2659 | 0.02044 | 0.0231 | 61.9325
11 | 1.2974 | 0.02298 | 0.0275 | 56.4578
11.5 | 1.3267 | 0.02599 | 0.0315 | 51.0466
12 | 1.3504 | 0.02959 | 0.0352 | 45.637
12.5 | 1.37 | 0.0337 | 0.0385 | 40.6528
13 | 1.3768 | 0.03884 | 0.0414 | 35.448
13.5 | 1.3712 | 0.04512 | 0.0435 | 30.3901
14 | 1.3522 | 0.05288 | 0.0439 | 25.5711
14.5 | 1.3233 | 0.06214 | 0.0425 | 21.2955
15 | 1.2947 | 0.07222 | 0.0394 | 17.9272
15.5 | 1.2634 | 0.08354 | 0.0343 | 15.1233
16 | 1.2343 | 0.09558 | 0.0277 | 12.9138
16.5 | 1.206 | 0.10836 | 0.0198 | 11.1296
17 | 1.1772 | 0.12148 | 0.0111 | 9.6905
18 | 1.1343 | 0.14872 | -0.01 | 7.6271

## 97. Re 8M Mach 0.00 (1)
BIGFOIL.COM POLAR EXPORT
p51droot
P-51D ROOT (BL17.5) |  |  |  | Cl Max: | 1.609 | at alpha= | 16 | deg
JavaFoil+Calcfoil stall+Eppler ext transition |  |  |  | L/D Max: | 188.498 | at alpha= | 5.5 | deg
Re: | 8000000 |  |  | Cd Min: | 0.00144 | at alpha= | 0.5 | deg
Mach: | 0 |  |  | Cl=0 at alpha= | -1.5328 | deg
|  |  |  | @ Cl=0.1, Cd= | 0.0015144
|  |  |  | @ Cl=0.4, Cd= | 0.0035497
|  |  |  | @ Cl=0.6, Cd= | 0.004503
alpha (deg) | Cl | Cd | Cm | Cl/Cd
-20 | -1.113 | 0.10863 | -0.004 | -10.241
-19.5 | -1.142 | 0.09454 | -0.005 | -12.075
-19 | -1.173 | 0.07942 | -0.005 | -14.768
-18.5 | -1.215 | 0.05943 | -0.006 | -20.442
-18 | -1.251 | 0.04431 | -0.007 | -28.227
-17.5 | -1.257 | 0.03969 | -0.008 | -31.673
-17 | -1.252 | 0.0375 | -0.009 | -33.397
-16.5 | -1.255 | 0.03192 | -0.009 | -39.316
-16 | -1.249 | 0.02902 | -0.01 | -43.049
-15.5 | -1.242 | 0.02611 | -0.011 | -47.547
-15 | -1.228 | 0.02452 | -0.012 | -50.078
-14.5 | -1.217 | 0.02174 | -0.013 | -55.974
-14 | -1.204 | 0.0188 | -0.014 | -64.064
-13.5 | -1.189 | 0.01623 | -0.014 | -73.27
-13 | -1.164 | 0.01506 | -0.015 | -77.246
-12.5 | -1.135 | 0.01412 | -0.016 | -80.329
-12 | -1.103 | 0.01411 | -0.017 | -78.216
-11.5 | -1.069 | 0.01327 | -0.018 | -80.606
-11 | -1.033 | 0.01225 | -0.019 | -84.365
-10.5 | -0.994 | 0.01058 | -0.02 | -93.895
-10 | -0.952 | 0.00988 | -0.02 | -96.343
-9.5 | -0.908 | 0.01028 | -0.021 | -88.396
-9 | -0.862 | 0.00982 | -0.022 | -87.799
-8.5 | -0.814 | 0.00821 | -0.023 | -99.191
-8 | -0.763 | 0.00899 | -0.024 | -84.869
-7.5 | -0.71 | 0.00598 | -0.025 | -118.594
-7 | -0.654 | 0.00719 | -0.026 | -90.912
-6.5 | -0.597 | 0.00816 | -0.027 | -73.205
-6 | -0.539 | 0.00797 | -0.028 | -67.651
-5.5 | -0.48 | 0.00777 | -0.028 | -61.839
-5 | -0.421 | 0.00544 | -0.029 | -77.483
-4.5 | -0.361 | 0.00527 | -0.03 | -68.54
-4 | -0.301 | 0.00523 | -0.031 | -57.559
-3.5 | -0.24 | 0.00518 | -0.032 | -46.378
-3 | -0.179 | 0.00479 | -0.033 | -37.445
-2.5 | -0.118 | 0.00623 | -0.034 | -19.013
-2 | -0.057 | 0.00182 | -0.034 | -31.475
-1.5 | 0.004 | 0.00164 | -0.035 | 2.413
-1 | 0.065 | 0.00152 | -0.036 | 43.095
-0.5 | 0.127 | 0.00151 | -0.037 | 84.193
0 | 0.189 | 0.00267 | -0.038 | 70.694
0.5 | 0.251 | 0.00144 | -0.039 | 174.028
1 | 0.312 | 0.00259 | -0.04 | 120.43
1.5 | 0.374 | 0.00397 | -0.04 | 94.202
2 | 0.434 | 0.003 | -0.041 | 144.723
2.5 | 0.495 | 0.00427 | -0.042 | 115.93
3 | 0.556 | 0.00596 | -0.043 | 93.374
3.5 | 0.617 | 0.00394 | -0.044 | 156.677
4 | 0.677 | 0.00405 | -0.045 | 167.111
4.5 | 0.737 | 0.00425 | -0.046 | 173.571
5 | 0.797 | 0.00436 | -0.046 | 182.953
5.5 | 0.856 | 0.00454 | -0.047 | 188.498
6 | 0.915 | 0.00506 | -0.048 | 180.726
6.5 | 0.971 | 0.00528 | -0.049 | 184.016
7 | 1.017 | 0.00902 | -0.049 | 112.688
7.5 | 1.07 | 0.00923 | -0.05 | 115.877
8 | 1.12 | 0.00978 | -0.051 | 114.555
8.5 | 1.168 | 0.01053 | -0.051 | 110.9
9 | 1.215 | 0.01114 | -0.052 | 109.01
9.5 | 1.261 | 0.01173 | -0.053 | 107.481
10 | 1.305 | 0.01228 | -0.053 | 106.227
10.5 | 1.346 | 0.0129 | -0.054 | 104.385
11 | 1.385 | 0.01376 | -0.055 | 100.616
11.5 | 1.42 | 0.01452 | -0.055 | 97.837
12 | 1.454 | 0.01537 | -0.056 | 94.595
12.5 | 1.485 | 0.01624 | -0.057 | 91.463
13 | 1.513 | 0.01696 | -0.057 | 89.241
13.5 | 1.537 | 0.01821 | -0.058 | 84.417
14 | 1.559 | 0.01928 | -0.058 | 80.863
14.5 | 1.577 | 0.02063 | -0.059 | 76.434
15 | 1.592 | 0.02179 | -0.059 | 73.066
15.5 | 1.604 | 0.02322 | -0.06 | 69.073
16 | 1.609 | 0.02435 | -0.061 | 66.074
16.5 | 1.598 | 0.02675 | -0.061 | 59.761
17 | 1.586 | 0.02883 | -0.061 | 54.996
17.5 | 1.566 | 0.03183 | -0.061 | 49.203
18 | 1.539 | 0.03588 | -0.061 | 42.896
18.5 | 1.514 | 0.03875 | -0.061 | 39.058
19 | 1.481 | 0.04412 | -0.061 | 33.554
19.5 | 1.447 | 0.04917 | -0.061 | 29.426
20 | 1.404 | 0.05925 | -0.061 | 23.701

## 98. Re 8M Mach 0.00 (2)
BIGFOIL.COM POLAR EXPORT
p51droot
P-51D ROOT (BL17.5) |  |  |  | Cl Max: | 1.7733 | at alpha= | 20 | deg
XFOIL ncrit=9 |  |  |  | L/D Max: | 112.306 | at alpha= | 9 | deg
Re: | 8000000 |  |  | Cd Min: | 0.04812 | at alpha= | 20 | deg
Mach: | 0 |  |  | Cl=0 at alpha= | -1.512 | deg
|  |  |  | @ Cl=0.1, Cd= | 0.0044059
|  |  |  | @ Cl=0.4, Cd= | 0.004472
|  |  |  | @ Cl=0.6, Cd= | 0.0064021
alpha (deg) | Cl | Cd | Cm | Cl/Cd
-20 | -1.5203 | 0.0351 | -0.0774 | -43.3134
-19.5 | -1.507 | 0.03224 | -0.0766 | -46.7432
-19 | -1.4909 | 0.02967 | -0.0756 | -50.2494
-18.5 | -1.4759 | 0.02713 | -0.0743 | -54.401
-18 | -1.4615 | 0.02462 | -0.0727 | -59.3623
-17.5 | -1.4427 | 0.02252 | -0.071 | -64.0631
-17 | -1.4212 | 0.02064 | -0.0693 | -68.8566
-16.5 | -1.3965 | 0.01899 | -0.0675 | -73.5387
-16 | -1.371 | 0.01752 | -0.0654 | -78.2534
-15.5 | -1.3492 | 0.01604 | -0.0626 | -84.1147
-15 | -1.3257 | 0.01481 | -0.0594 | -89.5138
-14.5 | -1.3012 | 0.01377 | -0.0559 | -94.4953
-14 | -1.2766 | 0.01294 | -0.0518 | -98.6553
-13.5 | -1.2514 | 0.01233 | -0.0471 | -101.4923
-13 | -1.219 | 0.01177 | -0.0436 | -103.5684
-12.5 | -1.1781 | 0.0112 | -0.0415 | -105.1875
-12 | -1.1329 | 0.01069 | -0.0402 | -105.9775
-11.5 | -1.085 | 0.01025 | -0.0392 | -105.8537
-11 | -1.0361 | 0.00985 | -0.0383 | -105.1878
-10.5 | -0.9867 | 0.00939 | -0.0376 | -105.0799
-10 | -0.9359 | 0.00903 | -0.037 | -103.6434
-9.5 | -0.886 | 0.00895 | -0.0362 | -98.9944
-9 | -0.8354 | 0.00878 | -0.0356 | -95.1481
-8.5 | -0.7827 | 0.00854 | -0.0353 | -91.6511
-8 | -0.7285 | 0.00832 | -0.0352 | -87.5601
-7.5 | -0.6743 | 0.00806 | -0.0352 | -83.66
-7 | -0.619 | 0.00785 | -0.0353 | -78.8535
-6.5 | -0.5634 | 0.0076 | -0.0354 | -74.1316
-5.5 | -0.4507 | 0.0072 | -0.0359 | -62.5972
-5 | -0.394 | 0.00703 | -0.0362 | -56.0455
-4.5 | -0.3368 | 0.00687 | -0.0366 | -49.0247
-4 | -0.2798 | 0.00668 | -0.0369 | -41.8862
-3.5 | -0.2238 | 0.00639 | -0.0371 | -35.0235
-3 | -0.1673 | 0.00608 | -0.0374 | -27.5164
-2.5 | -0.1099 | 0.00589 | -0.0378 | -18.6587
-2 | -0.0529 | 0.0057 | -0.0382 | -9.2807
-1.5 | 0.0013 | 0.0051 | -0.0383 | 0.2549
-1 | 0.0559 | 0.0046 | -0.0383 | 12.1522
-0.5 | 0.1127 | 0.00435 | -0.0387 | 25.908
0 | 0.1718 | 0.00431 | -0.0393 | 39.8608
0.5 | 0.2304 | 0.00432 | -0.0399 | 53.3333
1 | 0.2896 | 0.00436 | -0.0406 | 66.422
1.5 | 0.348 | 0.00441 | -0.0411 | 78.9116
2 | 0.4067 | 0.00448 | -0.0417 | 90.7812
2.5 | 0.4637 | 0.00463 | -0.042 | 100.1512
3 | 0.5096 | 0.00566 | -0.0406 | 90.0353
3.5 | 0.5645 | 0.00601 | -0.0406 | 93.9268
4 | 0.6161 | 0.00658 | -0.0401 | 93.6322
4.5 | 0.6717 | 0.00679 | -0.0402 | 98.9249
5 | 0.7271 | 0.00703 | -0.0402 | 103.4282
5.5 | 0.7822 | 0.00726 | -0.0403 | 107.741
6 | 0.8362 | 0.00756 | -0.0401 | 110.6085
6.5 | 0.887 | 0.00799 | -0.0395 | 111.0138
7 | 0.936 | 0.00848 | -0.0385 | 110.3774
7.5 | 0.9864 | 0.00885 | -0.0378 | 111.4576
8 | 1.0357 | 0.00925 | -0.0368 | 111.9676
8.5 | 1.0837 | 0.00965 | -0.0357 | 112.3005
9 | 1.1298 | 0.01006 | -0.0342 | 112.3062
9.5 | 1.1738 | 0.0105 | -0.0324 | 111.7905
10 | 1.2153 | 0.01087 | -0.0301 | 111.8031
10.5 | 1.2462 | 0.01132 | -0.0257 | 110.0883
11 | 1.2765 | 0.01189 | -0.0216 | 107.3591
11.5 | 1.3105 | 0.01244 | -0.0183 | 105.3457
12 | 1.3431 | 0.0131 | -0.0151 | 102.5267
12.5 | 1.3735 | 0.01388 | -0.0117 | 98.9553
13 | 1.4044 | 0.0147 | -0.0085 | 95.5374
13.5 | 1.4352 | 0.01556 | -0.0055 | 92.2365
14 | 1.4629 | 0.01659 | -0.0023 | 88.1796
14.5 | 1.4877 | 0.01775 | 0.001 | 83.8141
15 | 1.5058 | 0.01876 | 0.0055 | 80.2665
15.5 | 1.5929 | 0.02025 | -0.0042 | 78.6617
16 | 1.6501 | 0.02225 | -0.0087 | 74.1618
16.5 | 1.6731 | 0.02434 | -0.0068 | 68.7387
17 | 1.6957 | 0.02659 | -0.0052 | 63.7721
17.5 | 1.7151 | 0.02925 | -0.0038 | 58.6359
18 | 1.7301 | 0.03248 | -0.0027 | 53.2666
18.5 | 1.7456 | 0.0358 | -0.0019 | 48.7598
19 | 1.7586 | 0.03948 | -0.0013 | 44.5441
19.5 | 1.7697 | 0.04338 | -0.0009 | 40.7953
20 | 1.7733 | 0.04812 | -0.0007 | 36.8516

## 99. Re 8M Mach 0.10 (1)
BIGFOIL.COM POLAR EXPORT
p51droot
P-51D ROOT (BL17.5) |  |  |  | Cl Max: | 1.593 | at alpha= | 16 | deg
JavaFoil+Calcfoil stall+Eppler ext transition |  |  |  | L/D Max: | 189.478 | at alpha= | 5.5 | deg
Re: | 8000000 |  |  | Cd Min: | 0.00144 | at alpha= | 0.5 | deg
Mach: | 0.1 |  |  | Cl=0 at alpha= | -1.5323 | deg
|  |  |  | @ Cl=0.1, Cd= | 0.0014681
|  |  |  | @ Cl=0.4, Cd= | 0.003532
|  |  |  | @ Cl=0.6, Cd= | 0.0045451
alpha (deg) | Cl | Cd | Cm | Cl/Cd
-20 | -1.057 | 0.12508 | -0.004 | -8.447
-19.5 | -1.087 | 0.11065 | -0.004 | -9.826
-19 | -1.122 | 0.09382 | -0.005 | -11.956
-18.5 | -1.154 | 0.07878 | -0.006 | -14.647
-18 | -1.221 | 0.04742 | -0.007 | -25.743
-17.5 | -1.23 | 0.04246 | -0.008 | -28.971
-17 | -1.229 | 0.03965 | -0.009 | -31
-16.5 | -1.229 | 0.03606 | -0.009 | -34.086
-16 | -1.233 | 0.03024 | -0.01 | -40.78
-15.5 | -1.228 | 0.02704 | -0.011 | -45.423
-15 | -1.22 | 0.02438 | -0.012 | -50.042
-14.5 | -1.212 | 0.02125 | -0.013 | -57.025
-14 | -1.2 | 0.01865 | -0.014 | -64.339
-13.5 | -1.182 | 0.01687 | -0.014 | -70.106
-13 | -1.161 | 0.01537 | -0.015 | -75.528
-12.5 | -1.132 | 0.01451 | -0.016 | -78.05
-12 | -1.103 | 0.01433 | -0.017 | -76.988
-11.5 | -1.07 | 0.01345 | -0.018 | -79.512
-11 | -1.034 | 0.0124 | -0.019 | -83.426
-10.5 | -0.995 | 0.01071 | -0.02 | -92.965
-10 | -0.954 | 0.00998 | -0.021 | -95.555
-9.5 | -0.91 | 0.0104 | -0.021 | -87.515
-9 | -0.865 | 0.00994 | -0.022 | -86.985
-8.5 | -0.817 | 0.00823 | -0.023 | -99.282
-8 | -0.766 | 0.00905 | -0.024 | -84.655
-7.5 | -0.713 | 0.00875 | -0.025 | -81.45
-7 | -0.657 | 0.00723 | -0.026 | -90.813
-6.5 | -0.6 | 0.00823 | -0.027 | -72.861
-6 | -0.542 | 0.00801 | -0.028 | -67.64
-5.5 | -0.483 | 0.0078 | -0.029 | -61.852
-5 | -0.423 | 0.00543 | -0.029 | -77.931
-4.5 | -0.363 | 0.0053 | -0.03 | -68.462
-4 | -0.302 | 0.00522 | -0.031 | -57.922
-3.5 | -0.242 | 0.00517 | -0.032 | -46.677
-3 | -0.18 | 0.00479 | -0.033 | -37.632
-2.5 | -0.119 | 0.00624 | -0.034 | -19.068
-2 | -0.058 | 0.00179 | -0.035 | -32.174
-1.5 | 0.004 | 0.00161 | -0.036 | 2.471
-1 | 0.066 | 0.00149 | -0.036 | 44.082
-0.5 | 0.128 | 0.00145 | -0.037 | 88.019
0 | 0.19 | 0.00266 | -0.038 | 71.478
0.5 | 0.252 | 0.00144 | -0.039 | 175.347
1 | 0.314 | 0.00258 | -0.04 | 121.793
1.5 | 0.376 | 0.00394 | -0.041 | 95.402
2 | 0.436 | 0.00292 | -0.042 | 149.533
2.5 | 0.498 | 0.00428 | -0.042 | 116.266
3 | 0.559 | 0.00597 | -0.043 | 93.594
3.5 | 0.62 | 0.00385 | -0.044 | 160.956
4 | 0.681 | 0.00405 | -0.045 | 168.099
4.5 | 0.741 | 0.00517 | -0.046 | 143.407
5 | 0.801 | 0.00437 | -0.047 | 183.471
5.5 | 0.86 | 0.00454 | -0.047 | 189.478
6 | 0.919 | 0.00499 | -0.048 | 184.263
6.5 | 0.976 | 0.00602 | -0.049 | 162.062
7 | 1.021 | 0.00908 | -0.049 | 112.352
7.5 | 1.074 | 0.0093 | -0.05 | 115.456
8 | 1.124 | 0.00987 | -0.051 | 113.902
8.5 | 1.172 | 0.01056 | -0.051 | 110.988
9 | 1.219 | 0.01127 | -0.052 | 108.234
9.5 | 1.265 | 0.01174 | -0.053 | 107.735
10 | 1.308 | 0.01243 | -0.053 | 105.23
10.5 | 1.349 | 0.01314 | -0.054 | 102.701
11 | 1.387 | 0.01394 | -0.055 | 99.453
11.5 | 1.422 | 0.01484 | -0.055 | 95.826
12 | 1.454 | 0.01559 | -0.056 | 93.297
12.5 | 1.484 | 0.01648 | -0.057 | 90.051
13 | 1.51 | 0.01752 | -0.057 | 86.186
13.5 | 1.534 | 0.01853 | -0.058 | 82.782
14 | 1.554 | 0.01981 | -0.059 | 78.409
14.5 | 1.57 | 0.02109 | -0.059 | 74.422
15 | 1.583 | 0.02232 | -0.06 | 70.899
15.5 | 1.592 | 0.02387 | -0.06 | 66.716
16 | 1.593 | 0.02515 | -0.061 | 63.337
16.5 | 1.579 | 0.0277 | -0.061 | 56.98
17 | 1.562 | 0.03001 | -0.061 | 52.049
17.5 | 1.533 | 0.03399 | -0.061 | 45.109
18 | 1.501 | 0.03844 | -0.061 | 39.057
18.5 | 1.471 | 0.04227 | -0.061 | 34.794
19 | 1.434 | 0.04749 | -0.061 | 30.203
19.5 | 1.399 | 0.05221 | -0.061 | 26.797
20 | 1.351 | 0.06366 | -0.06 | 21.225

## 100. Re 8M Mach 0.10 (2)
BIGFOIL.COM POLAR EXPORT
p51droot
P-51D ROOT (BL17.5) |  |  |  | Cl Max: | 1.7634 | at alpha= | 20 | deg
XFOIL ncrit=9 |  |  |  | L/D Max: | 111.893 | at alpha= | 9 | deg
Re: | 8000000 |  |  | Cd Min: | 0.05151 | at alpha= | 20 | deg
Mach: | 0.1 |  |  | Cl=0 at alpha= | -1.5116 | deg
|  |  |  | @ Cl=0.1, Cd= | 0.0044104
|  |  |  | @ Cl=0.4, Cd= | 0.0044792
|  |  |  | @ Cl=0.6, Cd= | 0.0063854
alpha (deg) | Cl | Cd | Cm | Cl/Cd
-20 | -1.5134 | 0.03743 | -0.0801 | -40.4328
-19.5 | -1.5021 | 0.03422 | -0.0794 | -43.8954
-19 | -1.4879 | 0.03136 | -0.0785 | -47.4458
-18.5 | -1.4704 | 0.02883 | -0.0774 | -51.0024
-18 | -1.4569 | 0.02613 | -0.0759 | -55.7558
-17.5 | -1.44 | 0.0238 | -0.0741 | -60.5042
-17 | -1.4208 | 0.02167 | -0.0722 | -65.5653
-16.5 | -1.397 | 0.01986 | -0.0704 | -70.3424
-16 | -1.3709 | 0.0183 | -0.0684 | -74.9126
-15.5 | -1.3474 | 0.01675 | -0.0658 | -80.4418
-15 | -1.324 | 0.01539 | -0.0627 | -86.0299
-14.5 | -1.2996 | 0.01422 | -0.0593 | -91.3924
-14 | -1.2745 | 0.01326 | -0.0554 | -96.1161
-13.5 | -1.2496 | 0.01254 | -0.0508 | -99.6491
-13 | -1.2227 | 0.01199 | -0.046 | -101.9766
-12.5 | -1.1833 | 0.01138 | -0.0435 | -103.9807
-12 | -1.1391 | 0.01083 | -0.0418 | -105.1801
-11.5 | -1.0915 | 0.01037 | -0.0406 | -105.2555
-11 | -1.042 | 0.00998 | -0.0397 | -104.4088
-10.5 | -0.9927 | 0.0095 | -0.0387 | -104.4947
-10 | -0.942 | 0.00911 | -0.0379 | -103.4029
-9.5 | -0.892 | 0.00902 | -0.037 | -98.8914
-9 | -0.8408 | 0.00886 | -0.0363 | -94.8984
-8.5 | -0.7879 | 0.0086 | -0.0359 | -91.6163
-8 | -0.7332 | 0.00838 | -0.0358 | -87.494
-7.5 | -0.6787 | 0.0081 | -0.0357 | -83.7901
-6.5 | -0.5671 | 0.00763 | -0.0358 | -74.325
-6 | -0.5104 | 0.00745 | -0.036 | -68.5101
-5.5 | -0.4536 | 0.00722 | -0.0362 | -62.8255
-5 | -0.3964 | 0.00705 | -0.0365 | -56.227
-4.5 | -0.3389 | 0.00688 | -0.0369 | -49.2587
-4 | -0.2815 | 0.0067 | -0.0372 | -42.0149
-3.5 | -0.2251 | 0.00641 | -0.0374 | -35.117
-3 | -0.1684 | 0.00609 | -0.0377 | -27.6519
-2.5 | -0.1106 | 0.0059 | -0.0381 | -18.7458
-1.5 | 0.0013 | 0.00511 | -0.0385 | 0.2544
-1 | 0.0561 | 0.00461 | -0.0385 | 12.1692
-0.5 | 0.1133 | 0.00435 | -0.0389 | 26.046
0 | 0.1727 | 0.00431 | -0.0395 | 40.0696
0.5 | 0.2317 | 0.00432 | -0.0401 | 53.6343
1 | 0.2913 | 0.00437 | -0.0407 | 66.659
1.5 | 0.3501 | 0.00442 | -0.0413 | 79.2081
2 | 0.4091 | 0.00449 | -0.0419 | 91.1136
2.5 | 0.4665 | 0.00464 | -0.0422 | 100.5388
3 | 0.5125 | 0.00567 | -0.0407 | 90.388
3.5 | 0.5677 | 0.00603 | -0.0407 | 94.1459
4 | 0.6195 | 0.0066 | -0.0401 | 93.8636
4.5 | 0.6755 | 0.00682 | -0.0402 | 99.0469
5 | 0.7312 | 0.00705 | -0.0402 | 103.7163
5.5 | 0.7865 | 0.00729 | -0.0402 | 107.8875
6 | 0.8407 | 0.0076 | -0.04 | 110.6184
6.5 | 0.8914 | 0.00806 | -0.0392 | 110.5955
7 | 0.941 | 0.00853 | -0.0382 | 110.3165
7.5 | 0.9914 | 0.00891 | -0.0374 | 111.2682
8 | 1.0406 | 0.00931 | -0.0363 | 111.7723
8.5 | 1.0885 | 0.00973 | -0.035 | 111.8705
9 | 1.1346 | 0.01014 | -0.0334 | 111.8935
9.5 | 1.1778 | 0.01059 | -0.0313 | 111.2181
10 | 1.2152 | 0.01094 | -0.028 | 111.0786
10.5 | 1.2462 | 0.01147 | -0.0236 | 108.6486
11 | 1.2778 | 0.01205 | -0.0196 | 106.0415
11.5 | 1.3123 | 0.01264 | -0.0164 | 103.8212
12 | 1.3446 | 0.01335 | -0.013 | 100.7191
12.5 | 1.3748 | 0.01419 | -0.0095 | 96.8851
13 | 1.4066 | 0.01502 | -0.0064 | 93.6485
13.5 | 1.4376 | 0.01594 | -0.0033 | 90.1882
14 | 1.4645 | 0.01706 | 0 | 85.8441
14.5 | 1.4891 | 0.01832 | 0.0034 | 81.2828
15 | 1.5084 | 0.01937 | 0.0078 | 77.873
15.5 | 1.5936 | 0.02113 | -0.0018 | 75.4188
16 | 1.6511 | 0.02336 | -0.0064 | 70.6807
16.5 | 1.6753 | 0.02548 | -0.0046 | 65.7496
17 | 1.6961 | 0.02806 | -0.003 | 60.4455
17.5 | 1.7128 | 0.03114 | -0.0017 | 55.0032
18 | 1.7285 | 0.03452 | -0.0007 | 50.0724
18.5 | 1.744 | 0.03796 | 0 | 45.9431
19 | 1.7535 | 0.04213 | 0.0005 | 41.6212
19.5 | 1.761 | 0.04648 | 0.0009 | 37.8873
20 | 1.7634 | 0.05151 | 0.001 | 34.2341

## 101. Re 8M Mach 0.25 (1)
BIGFOIL.COM POLAR EXPORT
p51droot
P-51D ROOT (BL17.5) |  |  |  | Cl Max: | 1.503 | at alpha= | 14 | deg
JavaFoil+Calcfoil stall+Eppler ext transition |  |  |  | L/D Max: | 201.89 | at alpha= | 5.5 | deg
Re: | 8000000 |  |  | Cd Min: | 0.00142 | at alpha= | -1.5 | deg
Mach: | 0.25 |  |  | Cl=0 at alpha= | -1.5317 | deg
|  |  |  | @ Cl=0.1, Cd= | 0.00202
|  |  |  | @ Cl=0.4, Cd= | 0.0036052
|  |  |  | @ Cl=0.6, Cd= | 0.0036302
alpha (deg) | Cl | Cd | Cm | Cl/Cd
-19 | -0.813 | 0.14125 | -0.004 | -5.755
-18.5 | -0.864 | 0.13008 | -0.005 | -6.645
-18 | -0.917 | 0.11413 | -0.006 | -8.036
-17.5 | -0.946 | 0.10888 | -0.006 | -8.691
-17 | -0.968 | 0.10373 | -0.007 | -9.331
-16.5 | -1.006 | 0.08321 | -0.008 | -12.092
-16 | -1.087 | 0.04442 | -0.01 | -24.46
-15.5 | -1.11 | 0.03604 | -0.011 | -30.809
-15 | -1.121 | 0.0322 | -0.012 | -34.825
-14.5 | -1.13 | 0.0273 | -0.013 | -41.402
-14 | -1.131 | 0.02405 | -0.014 | -47.029
-13.5 | -1.123 | 0.02267 | -0.014 | -49.527
-13 | -1.118 | 0.01948 | -0.015 | -57.371
-12.5 | -1.11 | 0.01624 | -0.016 | -68.344
-12 | -1.089 | 0.01611 | -0.017 | -67.591
-11.5 | -1.063 | 0.01496 | -0.018 | -71.076
-11 | -1.034 | 0.01353 | -0.019 | -76.422
-10.5 | -0.999 | 0.01163 | -0.02 | -85.881
-10 | -0.962 | 0.01075 | -0.021 | -89.415
-9.5 | -0.92 | 0.01111 | -0.022 | -82.85
-9 | -0.876 | 0.01048 | -0.023 | -83.546
-8.5 | -0.829 | 0.00864 | -0.024 | -95.987
-8 | -0.78 | 0.00939 | -0.025 | -83.092
-7.5 | -0.727 | 0.00902 | -0.026 | -80.622
-7 | -0.673 | 0.0074 | -0.027 | -90.887
-6.5 | -0.615 | 0.00709 | -0.028 | -86.663
-6 | -0.556 | 0.00822 | -0.028 | -67.631
-5.5 | -0.496 | 0.00541 | -0.029 | -91.644
-5 | -0.434 | 0.00539 | -0.03 | -80.517
-4.5 | -0.373 | 0.00521 | -0.031 | -71.459
-4 | -0.311 | 0.00517 | -0.032 | -60.102
-3.5 | -0.248 | 0.00504 | -0.033 | -49.252
-3 | -0.185 | 0.00299 | -0.034 | -61.911
-2.5 | -0.122 | 0.00631 | -0.035 | -19.392
-2 | -0.059 | 0.00268 | -0.036 | -22.076
-1.5 | 0.004 | 0.00142 | -0.036 | 2.883
-1 | 0.068 | 0.00202 | -0.037 | 33.47
-0.5 | 0.131 | 0.00202 | -0.038 | 65.015
0 | 0.195 | 0.00329 | -0.039 | 59.379
0.5 | 0.259 | 0.00203 | -0.04 | 127.389
1 | 0.322 | 0.00324 | -0.041 | 99.665
1.5 | 0.386 | 0.00384 | -0.042 | 100.464
2 | 0.448 | 0.0028 | -0.043 | 159.809
2.5 | 0.511 | 0.00458 | -0.044 | 111.711
3 | 0.574 | 0.00356 | -0.044 | 161.18
3.5 | 0.637 | 0.00373 | -0.045 | 170.643
4 | 0.699 | 0.00384 | -0.046 | 181.987
4.5 | 0.761 | 0.00505 | -0.047 | 150.563
5 | 0.822 | 0.00426 | -0.048 | 193.097
5.5 | 0.883 | 0.00437 | -0.049 | 201.89
6 | 0.934 | 0.00838 | -0.049 | 111.525
6.5 | 0.989 | 0.00974 | -0.05 | 101.569
7 | 1.043 | 0.01027 | -0.051 | 101.545
7.5 | 1.096 | 0.01064 | -0.051 | 102.961
8 | 1.146 | 0.01036 | -0.052 | 110.631
8.5 | 1.195 | 0.01188 | -0.053 | 100.559
9 | 1.24 | 0.01265 | -0.053 | 98.026
9.5 | 1.285 | 0.0132 | -0.054 | 97.356
10 | 1.325 | 0.01391 | -0.055 | 95.205
10.5 | 1.362 | 0.01476 | -0.056 | 92.26
11 | 1.395 | 0.01515 | -0.056 | 92.1
11.5 | 1.424 | 0.01615 | -0.057 | 88.191
12 | 1.449 | 0.01713 | -0.057 | 84.586
12.5 | 1.471 | 0.0183 | -0.058 | 80.372
13 | 1.487 | 0.01968 | -0.059 | 75.526
13.5 | 1.499 | 0.02052 | -0.059 | 73.04
14 | 1.503 | 0.02243 | -0.06 | 66.999
14.5 | 1.501 | 0.02425 | -0.06 | 61.898
15 | 1.493 | 0.02644 | -0.061 | 56.455
15.5 | 1.479 | 0.02952 | -0.061 | 50.099
16 | 1.451 | 0.03233 | -0.061 | 44.889
16.5 | 1.396 | 0.03771 | -0.061 | 37.03
17 | 1.334 | 0.04563 | -0.06 | 29.243
17.5 | 1.27 | 0.05308 | -0.06 | 23.931
18 | 1.197 | 0.06485 | -0.059 | 18.458
18.5 | 1.124 | 0.07448 | -0.058 | 15.09
19 | 1.03 | 0.0981 | -0.055 | 10.496

## 102. Re 8M Mach 0.25 (2)
BIGFOIL.COM POLAR EXPORT
p51droot
P-51D ROOT (BL17.5) |  |  |  | Cl Max: | 1.716 | at alpha= | 19 | deg
XFOIL ncrit=9 |  |  |  | L/D Max: | 111.142 | at alpha= | 6 | deg
Re: | 8000000 |  |  | Cd Min: | 0.07063 | at alpha= | 20 | deg
Mach: | 0.25 |  |  | Cl=0 at alpha= | -1.5098 | deg
|  |  |  | @ Cl=0.1, Cd= | 0.0044591
|  |  |  | @ Cl=0.4, Cd= | 0.0045106
|  |  |  | @ Cl=0.6, Cd= | 0.0062814
alpha (deg) | Cl | Cd | Cm | Cl/Cd
-20 | -1.4495 | 0.0545 | -0.0901 | -26.5963
-19.5 | -1.4502 | 0.0488 | -0.0912 | -29.7172
-19 | -1.4497 | 0.04353 | -0.0917 | -33.3035
-18.5 | -1.4454 | 0.03889 | -0.0915 | -37.1664
-18 | -1.4358 | 0.03493 | -0.0908 | -41.1051
-17.5 | -1.4227 | 0.03153 | -0.0895 | -45.1221
-17 | -1.4057 | 0.02865 | -0.0878 | -49.0646
-16.5 | -1.3891 | 0.02584 | -0.0858 | -53.7577
-16 | -1.3705 | 0.02327 | -0.0835 | -58.8956
-15.5 | -1.347 | 0.02111 | -0.0811 | -63.8086
-15 | -1.3204 | 0.01922 | -0.0785 | -68.6993
-14.5 | -1.2923 | 0.01754 | -0.0758 | -73.6773
-14 | -1.2692 | 0.01577 | -0.0722 | -80.4819
-13.5 | -1.2413 | 0.01444 | -0.0686 | -85.9626
-13 | -1.213 | 0.01336 | -0.0644 | -90.7934
-12.5 | -1.1863 | 0.01249 | -0.0594 | -94.98
-12 | -1.1625 | 0.01175 | -0.0532 | -98.9362
-11.5 | -1.1223 | 0.0111 | -0.0497 | -101.1081
-11 | -1.075 | 0.01057 | -0.0473 | -101.7029
-10.5 | -1.024 | 0.0101 | -0.0456 | -101.3861
-10 | -0.9736 | 0.00964 | -0.0438 | -100.9959
-9.5 | -0.9246 | 0.0095 | -0.0418 | -97.3263
-9 | -0.8708 | 0.00926 | -0.0407 | -94.0389
-8.5 | -0.8159 | 0.00895 | -0.0398 | -91.162
-8 | -0.7599 | 0.00865 | -0.0391 | -87.8497
-7.5 | -0.7025 | 0.00838 | -0.0387 | -83.8305
-7 | -0.6452 | 0.00808 | -0.0383 | -79.8515
-6.5 | -0.5869 | 0.00784 | -0.0382 | -74.8597
-6 | -0.5283 | 0.00759 | -0.0381 | -69.6047
-5.5 | -0.4694 | 0.00736 | -0.0381 | -63.7772
-5 | -0.41 | 0.00719 | -0.0383 | -57.0236
-4.5 | -0.3505 | 0.00697 | -0.0384 | -50.2869
-4 | -0.2912 | 0.0068 | -0.0387 | -42.8235
-3.5 | -0.232 | 0.00656 | -0.0389 | -35.3659
-3 | -0.1738 | 0.00619 | -0.039 | -28.0775
-2.5 | -0.1144 | 0.00599 | -0.0393 | -19.0985
-2 | -0.0548 | 0.00578 | -0.0397 | -9.481
-1.5 | 0.0011 | 0.00517 | -0.0396 | 0.21277
-1 | 0.0576 | 0.00466 | -0.0396 | 12.3605
-0.5 | 0.1167 | 0.00438 | -0.0399 | 26.6438
0 | 0.178 | 0.00435 | -0.0405 | 40.9195
0.5 | 0.2389 | 0.00436 | -0.0411 | 54.7936
1 | 0.3007 | 0.00439 | -0.0418 | 68.4966
1.5 | 0.3614 | 0.00446 | -0.0423 | 81.0314
2 | 0.4224 | 0.00454 | -0.0428 | 93.0396
3 | 0.5282 | 0.00577 | -0.0413 | 91.5425
3.5 | 0.5854 | 0.00611 | -0.0412 | 95.8101
4 | 0.6382 | 0.00673 | -0.0404 | 94.8291
4.5 | 0.6962 | 0.00694 | -0.0403 | 100.317
5 | 0.7537 | 0.00717 | -0.0402 | 105.1185
5.5 | 0.8103 | 0.00746 | -0.0398 | 108.6193
6 | 0.8658 | 0.00779 | -0.0393 | 111.1425
6.5 | 0.9156 | 0.00837 | -0.0377 | 109.3907
7 | 0.9661 | 0.00883 | -0.0363 | 109.4111
7.5 | 1.0162 | 0.00926 | -0.0347 | 109.7408
8 | 1.0648 | 0.0097 | -0.0328 | 109.7732
8.5 | 1.1109 | 0.01016 | -0.0304 | 109.3406
9 | 1.1484 | 0.01057 | -0.0263 | 108.6471
9.5 | 1.1819 | 0.01109 | -0.0216 | 106.5735
10 | 1.2174 | 0.01167 | -0.0175 | 104.3188
10.5 | 1.2501 | 0.01243 | -0.0132 | 100.5712
11 | 1.2865 | 0.01312 | -0.0096 | 98.0564
11.5 | 1.3209 | 0.01395 | -0.0059 | 94.6882
12.5 | 1.3841 | 0.01602 | 0.0017 | 86.3983
13 | 1.4153 | 0.01719 | 0.0053 | 82.3328
13.5 | 1.4427 | 0.01861 | 0.009 | 77.5228
14 | 1.4675 | 0.02029 | 0.0127 | 72.3263
14.5 | 1.4938 | 0.022 | 0.0159 | 67.9
15 | 1.5116 | 0.02384 | 0.0199 | 63.406
15.5 | 1.5938 | 0.02682 | 0.0106 | 59.4258
16 | 1.65 | 0.03017 | 0.0058 | 54.6901
16.5 | 1.6739 | 0.03402 | 0.0057 | 49.2034
17 | 1.6903 | 0.03785 | 0.0068 | 44.6579
17.5 | 1.7024 | 0.04214 | 0.0078 | 40.3987
18 | 1.7079 | 0.04708 | 0.0085 | 36.2766
18.5 | 1.7125 | 0.05226 | 0.0089 | 32.7688
19 | 1.716 | 0.05762 | 0.0091 | 29.7813
19.5 | 1.7157 | 0.06349 | 0.0089 | 27.0232
20 | 1.7049 | 0.07063 | 0.0082 | 24.1385

## 103. Re 8M Mach 0.50 (1)
BIGFOIL.COM POLAR EXPORT
p51droot
P-51D ROOT (BL17.5) |  |  |  | Cl Max: | 1.262 | at alpha= | 9 | deg
JavaFoil+Calcfoil stall+Eppler ext transition |  |  |  | L/D Max: | 164.506 | at alpha= | 2 | deg
Re: | 8000000 |  |  | Cd Min: | 0.00208 | at alpha= | -0.5 | deg
Mach: | 0.5 |  |  | Cl=0 at alpha= | -1.5352 | deg
|  |  |  | @ Cl=0.1, Cd= | 0.0027022
|  |  |  | @ Cl=0.4, Cd= | 0.0035
|  |  |  | @ Cl=0.6, Cd= | 0.0039187
alpha (deg) | Cl | Cd | Cm | Cl/Cd
-20 | -1.042 | 0.14984 | -0.004 | -6.953
-19.5 | -1.017 | 0.13846 | -0.005 | -7.344
-19 | -0.988 | 0.1351 | -0.005 | -7.311
-18.5 | -0.959 | 0.13097 | -0.006 | -7.32
-18 | -0.929 | 0.1275 | -0.006 | -7.283
-17.5 | -0.899 | 0.12525 | -0.006 | -7.177
-17 | -0.869 | 0.14407 | -0.007 | -6.034
-16.5 | -0.849 | 0.11918 | -0.008 | -7.123
-16 | -0.823 | 0.11139 | -0.008 | -7.389
-15.5 | -0.795 | 0.10403 | -0.009 | -7.641
-15 | -0.766 | 0.10163 | -0.01 | -7.538
-14.5 | -0.731 | 0.10582 | -0.009 | -6.91
-14 | -0.701 | 0.10136 | -0.009 | -6.914
-13.5 | -0.671 | 0.09938 | -0.01 | -6.754
-13 | -0.644 | 0.0954 | -0.01 | -6.746
-12.5 | -0.616 | 0.09127 | -0.01 | -6.748
-12 | -0.588 | 0.08374 | -0.011 | -7.025
-11.5 | -0.561 | 0.08606 | -0.012 | -6.516
-11 | -0.534 | 0.07731 | -0.012 | -6.904
-10.5 | -0.505 | 0.07287 | -0.013 | -6.937
-10 | -0.484 | 0.06089 | -0.015 | -7.946
-9.5 | -0.812 | 0.01806 | -0.024 | -44.93
-9 | -0.85 | 0.01522 | -0.025 | -55.859
-8.5 | -0.841 | 0.0123 | -0.026 | -68.39
-8 | -0.812 | 0.01239 | -0.027 | -65.544
-7.5 | -0.771 | 0.0112 | -0.028 | -68.871
-7 | -0.722 | 0.0106 | -0.029 | -68.055
-6.5 | -0.667 | 0.00999 | -0.03 | -66.728
-6 | -0.608 | 0.00802 | -0.031 | -75.843
-5.5 | -0.546 | 0.00901 | -0.033 | -60.647
-5 | -0.481 | 0.00863 | -0.034 | -55.782
-4.5 | -0.415 | 0.00573 | -0.035 | -72.343
-4 | -0.346 | 0.00385 | -0.036 | -89.737
-3.5 | -0.277 | 0.00368 | -0.037 | -75.147
-3 | -0.207 | 0.00508 | -0.038 | -40.675
-2.5 | -0.137 | 0.00681 | -0.039 | -20.051
-2 | -0.066 | 0.00357 | -0.04 | -18.527
-1.5 | 0.005 | 0.00304 | -0.041 | 1.504
-1 | 0.076 | 0.00302 | -0.042 | 24.994
-0.5 | 0.147 | 0.00208 | -0.043 | 70.354
0 | 0.218 | 0.00212 | -0.044 | 103.13
0.5 | 0.289 | 0.00211 | -0.045 | 136.838
1 | 0.36 | 0.00275 | -0.046 | 131.172
1.5 | 0.432 | 0.0041 | -0.047 | 105.36
2 | 0.501 | 0.00304 | -0.048 | 164.506
2.5 | 0.571 | 0.00384 | -0.049 | 148.584
3 | 0.641 | 0.00403 | -0.05 | 158.889
3.5 | 0.704 | 0.00717 | -0.05 | 98.167
4 | 0.77 | 0.00869 | -0.051 | 88.578
4.5 | 0.836 | 0.00896 | -0.052 | 93.332
5 | 0.901 | 0.00843 | -0.053 | 106.814
5.5 | 0.963 | 0.00953 | -0.053 | 101.028
6 | 1.025 | 0.01026 | -0.054 | 99.84
6.5 | 1.082 | 0.01179 | -0.055 | 91.764
7 | 1.134 | 0.01256 | -0.056 | 90.344
7.5 | 1.182 | 0.01334 | -0.057 | 88.613
8 | 1.221 | 0.01458 | -0.058 | 83.712
8.5 | 1.25 | 0.01566 | -0.058 | 79.774
9 | 1.262 | 0.01709 | -0.059 | 73.847
9.5 | 1.247 | 0.01898 | -0.06 | 65.678
10 | 1.169 | 0.02132 | -0.06 | 54.81
10.5 | 0.77 | 0.03377 | -0.057 | 22.811
11 | 0.785 | 0.04205 | -0.056 | 18.677
11.5 | 0.769 | 0.06569 | -0.049 | 11.701
12 | 0.77 | 0.08978 | -0.041 | 8.578
12.5 | 0.789 | 0.09416 | -0.037 | 8.377
13 | 0.831 | 0.08771 | -0.045 | 9.473
13.5 | 0.871 | 0.08534 | -0.049 | 10.203
14 | 0.908 | 0.0845 | -0.052 | 10.749

## 104. Re 8M Mach 0.50 (2)
BIGFOIL.COM POLAR EXPORT
p51droot
P-51D ROOT (BL17.5) |  |  |  | Cl Max: | 1.3969 | at alpha= | 13 | deg
XFOIL ncrit=9 |  |  |  | L/D Max: | 109.236 | at alpha= | 5.5 | deg
Re: | 8000000 |  |  | Cd Min: | 0.14724 | at alpha= | 18 | deg
Mach: | 0.5 |  |  | Cl=0 at alpha= | -1.5 | deg
|  |  |  | @ Cl=0.1, Cd= | 0.0047313
|  |  |  | @ Cl=0.4, Cd= | 0.0046264
|  |  |  | @ Cl=0.6, Cd= | 0.0062296
alpha (deg) | Cl | Cd | Cm | Cl/Cd
-16 | -0.8023 | 0.1087 | -0.0709 | -7.3809
-15.5 | -0.8217 | 0.09711 | -0.0791 | -8.4615
-15 | -0.8415 | 0.0856 | -0.0869 | -9.8306
-14.5 | -0.8598 | 0.07435 | -0.0945 | -11.5642
-14 | -0.8838 | 0.06327 | -0.1018 | -13.9687
-13.5 | -0.9109 | 0.05303 | -0.1077 | -17.1771
-13 | -0.9423 | 0.04374 | -0.1114 | -21.5432
-12.5 | -0.9766 | 0.03561 | -0.1124 | -27.4249
-12 | -1.0069 | 0.02894 | -0.1106 | -34.7927
-11.5 | -1.0202 | 0.0239 | -0.1065 | -42.6862
-11 | -1.0262 | 0.0197 | -0.101 | -52.0914
-10.5 | -1.0149 | 0.01655 | -0.0951 | -61.3233
-10 | -1.0023 | 0.01462 | -0.0874 | -68.5568
-9.5 | -0.9751 | 0.01293 | -0.0807 | -75.4138
-9 | -0.9513 | 0.0116 | -0.0727 | -82.0086
-8.5 | -0.9174 | 0.01088 | -0.0647 | -84.3199
-8 | -0.862 | 0.01026 | -0.06 | -84.0156
-7.5 | -0.8016 | 0.00972 | -0.0563 | -82.4691
-7 | -0.7384 | 0.00921 | -0.0534 | -80.1737
-6.5 | -0.6722 | 0.00882 | -0.0512 | -76.2132
-6 | -0.606 | 0.00842 | -0.0494 | -71.9715
-5.5 | -0.5382 | 0.00807 | -0.0481 | -66.6914
-5 | -0.47 | 0.0078 | -0.0471 | -60.2564
-4.5 | -0.4018 | 0.00751 | -0.0463 | -53.502
-4 | -0.333 | 0.00726 | -0.0459 | -45.8678
-3.5 | -0.2645 | 0.00707 | -0.0456 | -37.4116
-3 | -0.197 | 0.00676 | -0.0453 | -29.142
-2.5 | -0.1312 | 0.00632 | -0.045 | -20.7595
-2 | -0.063 | 0.0061 | -0.0451 | -10.3279
-1.5 | 0 | 0.00549 | -0.0446 | 0
-1 | 0.0649 | 0.00494 | -0.0445 | 13.1377
-0.5 | 0.1305 | 0.00455 | -0.0444 | 28.6813
0 | 0.2005 | 0.00453 | -0.0449 | 44.2605
0.5 | 0.2713 | 0.00451 | -0.0455 | 60.1552
1 | 0.3416 | 0.00456 | -0.046 | 74.9123
1.5 | 0.412 | 0.00464 | -0.0465 | 88.7931
2 | 0.481 | 0.00476 | -0.0466 | 101.0504
2.5 | 0.5308 | 0.00587 | -0.0437 | 90.4259
3 | 0.596 | 0.00618 | -0.0431 | 96.4401
3.5 | 0.6524 | 0.00688 | -0.041 | 94.8256
4 | 0.7152 | 0.00725 | -0.0397 | 98.6483
4.5 | 0.779 | 0.00757 | -0.0383 | 102.9062
5 | 0.8425 | 0.00786 | -0.0367 | 107.1883
5.5 | 0.9012 | 0.00825 | -0.0342 | 109.2364
6 | 0.9385 | 0.00894 | -0.0278 | 104.9776
6.5 | 0.9695 | 0.0097 | -0.0204 | 99.9485
7 | 1.0079 | 0.01049 | -0.0144 | 96.082
7.5 | 1.0488 | 0.01135 | -0.009 | 92.4053
8 | 1.0899 | 0.01229 | -0.0037 | 88.6819
8.5 | 1.13 | 0.01337 | 0.0017 | 84.5176
9 | 1.1714 | 0.01454 | 0.0069 | 80.564
9.5 | 1.2095 | 0.01597 | 0.0122 | 75.7358
10 | 1.2443 | 0.01772 | 0.0175 | 70.2201
10.5 | 1.2803 | 0.01964 | 0.0224 | 65.1884
11 | 1.3126 | 0.02204 | 0.0271 | 59.5554
11.5 | 1.3422 | 0.02496 | 0.0314 | 53.774
12 | 1.368 | 0.02839 | 0.0352 | 48.186
12.5 | 1.3891 | 0.03235 | 0.0388 | 42.9397
13 | 1.3969 | 0.03737 | 0.0419 | 37.3803
13.5 | 1.3875 | 0.04384 | 0.0441 | 31.6492
14 | 1.3661 | 0.05166 | 0.0448 | 26.4441
14.5 | 1.3371 | 0.06085 | 0.0435 | 21.9737
15 | 1.3082 | 0.07084 | 0.0406 | 18.467
15.5 | 1.277 | 0.08201 | 0.0358 | 15.5713
16 | 1.246 | 0.09412 | 0.0292 | 13.2384
16.5 | 1.2153 | 0.1071 | 0.021 | 11.3473
17 | 1.1876 | 0.12019 | 0.0124 | 9.881
17.5 | 1.1632 | 0.13297 | 0.0037 | 8.7478
18 | 1.1469 | 0.14724 | -0.0087 | 7.7893

## 105. Re 10M Mach 0.00 (1)
BIGFOIL.COM POLAR EXPORT
p51droot
P-51D ROOT (BL17.5) |  |  |  | Cl Max: | 1.611 | at alpha= | 16 | deg
JavaFoil+Calcfoil stall+Eppler ext transition |  |  |  | L/D Max: | 195.422 | at alpha= | 5.5 | deg
Re: | 10000000 |  |  | Cd Min: | 0.00147 | at alpha= | 0 | deg
Mach: | 0 |  |  | Cl=0 at alpha= | -1.5328 | deg
|  |  |  | @ Cl=0.1, Cd= | 0.0015931
|  |  |  | @ Cl=0.4, Cd= | 0.0033297
|  |  |  | @ Cl=0.6, Cd= | 0.0037793
alpha (deg) | Cl | Cd | Cm | Cl/Cd
-20 | -1.12 | 0.10156 | -0.004 | -11.03
-19.5 | -1.148 | 0.08924 | -0.005 | -12.862
-19 | -1.197 | 0.06477 | -0.006 | -18.478
-18.5 | -1.224 | 0.0544 | -0.006 | -22.497
-18 | -1.256 | 0.04131 | -0.007 | -30.399
-17.5 | -1.26 | 0.03709 | -0.008 | -33.975
-17 | -1.255 | 0.03579 | -0.009 | -35.083
-16.5 | -1.258 | 0.03057 | -0.009 | -41.159
-16 | -1.253 | 0.02738 | -0.01 | -45.764
-15.5 | -1.245 | 0.025 | -0.011 | -49.825
-15 | -1.239 | 0.02149 | -0.012 | -57.646
-14.5 | -1.226 | 0.01929 | -0.013 | -63.535
-14 | -1.211 | 0.01712 | -0.014 | -70.755
-13.5 | -1.192 | 0.01545 | -0.014 | -77.138
-13 | -1.166 | 0.01442 | -0.015 | -80.882
-12.5 | -1.137 | 0.01429 | -0.016 | -79.595
-12 | -1.105 | 0.01269 | -0.017 | -87.118
-11.5 | -1.071 | 0.01187 | -0.018 | -90.248
-11 | -1.036 | 0.01079 | -0.019 | -96.005
-10.5 | -0.996 | 0.011 | -0.02 | -90.598
-10 | -0.954 | 0.01044 | -0.021 | -91.376
-9.5 | -0.911 | 0.00889 | -0.021 | -102.46
-9 | -0.864 | 0.00945 | -0.022 | -91.454
-8.5 | -0.816 | 0.00895 | -0.023 | -91.128
-8 | -0.764 | 0.00598 | -0.024 | -127.852
-7.5 | -0.709 | 0.00723 | -0.025 | -98.138
-7 | -0.654 | 0.00821 | -0.026 | -79.593
-6.5 | -0.597 | 0.00788 | -0.027 | -75.812
-6 | -0.539 | 0.00775 | -0.028 | -69.559
-5.5 | -0.481 | 0.00532 | -0.028 | -90.365
-5 | -0.421 | 0.00587 | -0.029 | -71.664
-4.5 | -0.361 | 0.00375 | -0.03 | -96.418
-4 | -0.301 | 0.00362 | -0.031 | -83.108
-3.5 | -0.24 | 0.00346 | -0.032 | -69.455
-3 | -0.179 | 0.0062 | -0.033 | -28.921
-2.5 | -0.118 | 0.0061 | -0.034 | -19.428
-2 | -0.057 | 0.00183 | -0.034 | -31.297
-1.5 | 0.004 | 0.00339 | -0.035 | 1.17
-1 | 0.065 | 0.00161 | -0.036 | 40.521
-0.5 | 0.127 | 0.00158 | -0.037 | 80.313
0 | 0.189 | 0.00147 | -0.038 | 128.717
0.5 | 0.251 | 0.00262 | -0.039 | 95.804
1 | 0.312 | 0.00274 | -0.04 | 113.908
1.5 | 0.374 | 0.00284 | -0.04 | 131.782
2 | 0.434 | 0.00397 | -0.041 | 109.349
2.5 | 0.495 | 0.00451 | -0.042 | 109.74
3 | 0.556 | 0.0037 | -0.043 | 150.515
3.5 | 0.617 | 0.00381 | -0.044 | 162.078
4 | 0.677 | 0.00399 | -0.045 | 169.717
4.5 | 0.737 | 0.0041 | -0.046 | 180.018
5 | 0.797 | 0.00421 | -0.046 | 189.376
5.5 | 0.856 | 0.00438 | -0.047 | 195.422
6 | 0.915 | 0.00491 | -0.048 | 186.294
6.5 | 0.971 | 0.00504 | -0.049 | 192.865
7 | 1.027 | 0.00876 | -0.05 | 117.245
7.5 | 1.071 | 0.00909 | -0.05 | 117.749
8 | 1.122 | 0.00939 | -0.051 | 119.461
8.5 | 1.17 | 0.01016 | -0.051 | 115.079
9 | 1.216 | 0.01076 | -0.052 | 112.979
9.5 | 1.263 | 0.01121 | -0.053 | 112.6
10 | 1.306 | 0.01182 | -0.053 | 110.426
10.5 | 1.347 | 0.01248 | -0.054 | 107.921
11 | 1.386 | 0.01323 | -0.055 | 104.77
11.5 | 1.422 | 0.01408 | -0.055 | 101
12 | 1.456 | 0.01477 | -0.056 | 98.554
12.5 | 1.486 | 0.01558 | -0.057 | 95.394
13 | 1.514 | 0.01654 | -0.057 | 91.545
13.5 | 1.538 | 0.01758 | -0.058 | 87.526
14 | 1.56 | 0.01861 | -0.058 | 83.808
14.5 | 1.579 | 0.01972 | -0.059 | 80.048
15 | 1.594 | 0.02099 | -0.06 | 75.938
15.5 | 1.606 | 0.02235 | -0.06 | 71.841
16 | 1.611 | 0.0237 | -0.061 | 67.98
16.5 | 1.603 | 0.02534 | -0.061 | 63.263
17 | 1.589 | 0.02757 | -0.061 | 57.658
17.5 | 1.573 | 0.02975 | -0.062 | 52.872
18 | 1.539 | 0.03534 | -0.061 | 43.542
18.5 | 1.52 | 0.03641 | -0.062 | 41.757
19 | 1.489 | 0.04065 | -0.062 | 36.634
19.5 | 1.449 | 0.0482 | -0.061 | 30.061
20 | 1.411 | 0.05532 | -0.061 | 25.514

## 106. Re 10M Mach 0.00 (2)
BIGFOIL.COM POLAR EXPORT
p51droot
P-51D ROOT (BL17.5) |  |  |  | Cl Max: | 1.8026 | at alpha= | 20 | deg
XFOIL ncrit=9 |  |  |  | L/D Max: | 117.013 | at alpha= | 9.5 | deg
Re: | 10000000 |  |  | Cd Min: | 0.04544 | at alpha= | 20 | deg
Mach: | 0 |  |  | Cl=0 at alpha= | -1.5306 | deg
|  |  |  | @ Cl=0.1, Cd= | 0.0044329
|  |  |  | @ Cl=0.4, Cd= | 0.0043867
|  |  |  | @ Cl=0.6, Cd= | 0.0063122
alpha (deg) | Cl | Cd | Cm | Cl/Cd
-20 | -1.5431 | 0.03327 | -0.077 | -46.3811
-19 | -1.5181 | 0.02765 | -0.0748 | -54.9042
-18.5 | -1.4993 | 0.02544 | -0.0735 | -58.9347
-18 | -1.4802 | 0.02334 | -0.0719 | -63.419
-17.5 | -1.4606 | 0.02127 | -0.0702 | -68.6695
-17 | -1.4424 | 0.01924 | -0.0681 | -74.9688
-16.5 | -1.4192 | 0.01765 | -0.0659 | -80.4079
-16 | -1.3943 | 0.0163 | -0.0634 | -85.5399
-15.5 | -1.3677 | 0.01514 | -0.0608 | -90.3369
-15 | -1.343 | 0.01404 | -0.0575 | -95.6553
-14.5 | -1.3204 | 0.01307 | -0.0534 | -101.0252
-14 | -1.3011 | 0.01227 | -0.0481 | -106.0391
-13.5 | -1.2724 | 0.01176 | -0.0437 | -108.1973
-13 | -1.2305 | 0.01126 | -0.0419 | -109.2806
-12.5 | -1.1863 | 0.01076 | -0.0403 | -110.2509
-12 | -1.1407 | 0.01025 | -0.039 | -111.2878
-11.5 | -1.093 | 0.0098 | -0.038 | -111.5306
-11 | -1.0426 | 0.00943 | -0.0374 | -110.562
-10.5 | -0.9921 | 0.00909 | -0.0367 | -109.1419
-10 | -0.9437 | 0.00892 | -0.0357 | -105.796
-9.5 | -0.8927 | 0.00876 | -0.0352 | -101.9064
-9 | -0.8395 | 0.00856 | -0.035 | -98.0724
-8.5 | -0.7864 | 0.00827 | -0.0347 | -95.0907
-8 | -0.7318 | 0.00804 | -0.0347 | -91.0199
-7.5 | -0.6769 | 0.00781 | -0.0348 | -86.6709
-7 | -0.6213 | 0.00757 | -0.0349 | -82.074
-6.5 | -0.5655 | 0.00735 | -0.0351 | -76.9388
-6 | -0.5088 | 0.00715 | -0.0354 | -71.1608
-5.5 | -0.4524 | 0.00696 | -0.0357 | -65
-5 | -0.395 | 0.0068 | -0.0361 | -58.0882
-4.5 | -0.338 | 0.00663 | -0.0364 | -50.9804
-4 | -0.2807 | 0.00647 | -0.0368 | -43.3849
-3.5 | -0.2233 | 0.00626 | -0.0372 | -35.6709
-3 | -0.1673 | 0.00593 | -0.0374 | -28.2125
-2.5 | -0.1099 | 0.00576 | -0.0379 | -19.0799
-2 | -0.0521 | 0.00559 | -0.0383 | -9.3202
-1.5 | 0.0034 | 0.0052 | -0.0385 | 0.65385
-1 | 0.059 | 0.00475 | -0.0387 | 12.4211
-0.5 | 0.1146 | 0.00432 | -0.0389 | 26.5278
0 | 0.1724 | 0.00421 | -0.0394 | 40.9501
0.5 | 0.2312 | 0.00418 | -0.04 | 55.311
1 | 0.2897 | 0.00423 | -0.0406 | 68.487
1.5 | 0.3488 | 0.00428 | -0.0413 | 81.4953
2 | 0.4064 | 0.0044 | -0.0417 | 92.3636
2.5 | 0.4548 | 0.00525 | -0.0406 | 86.6286
3 | 0.5097 | 0.00558 | -0.0406 | 91.3441
3.5 | 0.5619 | 0.00612 | -0.0402 | 91.8137
4 | 0.6174 | 0.0064 | -0.0403 | 96.4688
4.5 | 0.6737 | 0.00661 | -0.0405 | 101.9213
5 | 0.7299 | 0.00677 | -0.0407 | 107.8139
5.5 | 0.7848 | 0.00702 | -0.0407 | 111.7949
6 | 0.8382 | 0.00735 | -0.0405 | 114.0408
6.5 | 0.8886 | 0.00784 | -0.0398 | 113.3418
7 | 0.9396 | 0.00824 | -0.0391 | 114.0291
7.5 | 0.9904 | 0.0086 | -0.0384 | 115.1628
8 | 1.0403 | 0.00896 | -0.0376 | 116.1049
8.5 | 1.089 | 0.00935 | -0.0366 | 116.4706
9 | 1.137 | 0.00972 | -0.0355 | 116.9753
9.5 | 1.183 | 0.01011 | -0.034 | 117.0129
10 | 1.2271 | 0.0105 | -0.0322 | 116.8667
10.5 | 1.2608 | 0.01091 | -0.0283 | 115.5637
11 | 1.2937 | 0.01136 | -0.0245 | 113.882
11.5 | 1.3258 | 0.0119 | -0.0207 | 111.4118
12 | 1.3563 | 0.01257 | -0.017 | 107.8998
12.5 | 1.3892 | 0.01324 | -0.0139 | 104.9245
13 | 1.4214 | 0.01396 | -0.0108 | 101.8195
13.5 | 1.4521 | 0.0148 | -0.0077 | 98.1149
14 | 1.4786 | 0.01585 | -0.0042 | 93.2871
14.5 | 1.5071 | 0.01685 | -0.0012 | 89.4421
15 | 1.5337 | 0.01795 | 0.0018 | 85.4429
15.5 | 1.5506 | 0.0191 | 0.0063 | 81.1832
16 | 1.6281 | 0.02085 | -0.0021 | 78.0863
16.5 | 1.6902 | 0.02281 | -0.0075 | 74.0991
17 | 1.7182 | 0.02511 | -0.007 | 68.4269
17.5 | 1.7369 | 0.02771 | -0.0053 | 62.6813
18 | 1.7568 | 0.03038 | -0.0041 | 57.8275
18.5 | 1.7731 | 0.03356 | -0.0032 | 52.8337
19 | 1.7818 | 0.03752 | -0.0023 | 47.4893
19.5 | 1.7941 | 0.04126 | -0.0018 | 43.4828
20 | 1.8026 | 0.04544 | -0.0015 | 39.6699

## 107. Re 10M Mach 0.10 (1)
BIGFOIL.COM POLAR EXPORT
p51droot
P-51D ROOT (BL17.5) |  |  |  | Cl Max: | 1.597 | at alpha= | 16 | deg
JavaFoil+Calcfoil stall+Eppler ext transition |  |  |  | L/D Max: | 196.557 | at alpha= | 5.5 | deg
Re: | 10000000 |  |  | Cd Min: | 0.00141 | at alpha= | 0 | deg
Mach: | 0.1 |  |  | Cl=0 at alpha= | -1.5323 | deg
|  |  |  | @ Cl=0.1, Cd= | 0.0015681
|  |  |  | @ Cl=0.4, Cd= | 0.003206
|  |  |  | @ Cl=0.6, Cd= | 0.003741
alpha (deg) | Cl | Cd | Cm | Cl/Cd
-20 | -1.061 | 0.1198 | -0.004 | -8.856
-19.5 | -1.097 | 0.10209 | -0.004 | -10.747
-19 | -1.136 | 0.08271 | -0.005 | -13.738
-18.5 | -1.179 | 0.06366 | -0.006 | -18.523
-18 | -1.207 | 0.05309 | -0.007 | -22.745
-17.5 | -1.234 | 0.0395 | -0.008 | -31.24
-17 | -1.233 | 0.03778 | -0.009 | -32.631
-16.5 | -1.232 | 0.03446 | -0.009 | -35.763
-16 | -1.237 | 0.0285 | -0.01 | -43.392
-15.5 | -1.231 | 0.02625 | -0.011 | -46.886
-15 | -1.226 | 0.02252 | -0.012 | -54.45
-14.5 | -1.216 | 0.02006 | -0.013 | -60.609
-14 | -1.204 | 0.01761 | -0.014 | -68.352
-13.5 | -1.187 | 0.01579 | -0.015 | -75.166
-13 | -1.163 | 0.01482 | -0.015 | -78.485
-12.5 | -1.136 | 0.01452 | -0.016 | -78.205
-12 | -1.104 | 0.01301 | -0.017 | -84.899
-11.5 | -1.071 | 0.01214 | -0.018 | -88.2
-11 | -1.036 | 0.01101 | -0.019 | -94.148
-10.5 | -0.997 | 0.01124 | -0.02 | -88.728
-10 | -0.956 | 0.01056 | -0.021 | -90.506
-9.5 | -0.913 | 0.00898 | -0.022 | -101.689
-9 | -0.867 | 0.00952 | -0.022 | -91.02
-8.5 | -0.819 | 0.00893 | -0.023 | -91.659
-8 | -0.767 | 0.00875 | -0.024 | -87.72
-7.5 | -0.712 | 0.00727 | -0.025 | -98.01
-7 | -0.657 | 0.00826 | -0.026 | -79.517
-6.5 | -0.6 | 0.00801 | -0.027 | -74.922
-6 | -0.542 | 0.00779 | -0.028 | -69.569
-5.5 | -0.483 | 0.00531 | -0.029 | -90.904
-5 | -0.423 | 0.00589 | -0.029 | -71.815
-4.5 | -0.363 | 0.00515 | -0.03 | -70.516
-4 | -0.302 | 0.00353 | -0.031 | -85.75
-3.5 | -0.242 | 0.00344 | -0.032 | -70.292
-3 | -0.18 | 0.00622 | -0.033 | -29.015
-2.5 | -0.119 | 0.00611 | -0.034 | -19.492
-2 | -0.058 | 0.0018 | -0.035 | -32
-1.5 | 0.004 | 0.00337 | -0.036 | 1.18
-1 | 0.066 | 0.00159 | -0.036 | 41.477
-0.5 | 0.128 | 0.00155 | -0.037 | 82.25
0 | 0.19 | 0.00141 | -0.038 | 134.839
0.5 | 0.252 | 0.0026 | -0.039 | 96.915
1 | 0.314 | 0.00266 | -0.04 | 118.062
1.5 | 0.376 | 0.00275 | -0.041 | 136.43
2 | 0.436 | 0.00389 | -0.042 | 112.03
2.5 | 0.498 | 0.00452 | -0.042 | 110.22
3 | 0.559 | 0.00362 | -0.043 | 154.366
3.5 | 0.62 | 0.0038 | -0.044 | 163.285
4 | 0.681 | 0.00392 | -0.045 | 173.705
4.5 | 0.741 | 0.00409 | -0.046 | 181.156
5 | 0.801 | 0.0042 | -0.047 | 190.499
5.5 | 0.86 | 0.00438 | -0.047 | 196.557
6 | 0.919 | 0.00491 | -0.048 | 187.22
6.5 | 0.976 | 0.00503 | -0.049 | 194.048
7 | 1.022 | 0.00877 | -0.049 | 116.63
7.5 | 1.075 | 0.00917 | -0.05 | 117.184
8 | 1.125 | 0.00975 | -0.051 | 115.362
8.5 | 1.174 | 0.01027 | -0.051 | 114.315
9 | 1.221 | 0.01085 | -0.052 | 112.569
9.5 | 1.266 | 0.01135 | -0.053 | 111.601
10 | 1.31 | 0.01194 | -0.054 | 109.704
10.5 | 1.35 | 0.01264 | -0.054 | 106.801
11 | 1.388 | 0.01346 | -0.055 | 103.171
11.5 | 1.423 | 0.01427 | -0.056 | 99.759
12 | 1.456 | 0.01499 | -0.056 | 97.113
12.5 | 1.486 | 0.01586 | -0.057 | 93.685
13 | 1.512 | 0.01703 | -0.057 | 88.814
13.5 | 1.535 | 0.01789 | -0.058 | 85.784
14 | 1.554 | 0.01898 | -0.059 | 81.917
14.5 | 1.572 | 0.02015 | -0.059 | 78.012
15 | 1.585 | 0.0215 | -0.06 | 73.691
15.5 | 1.594 | 0.02298 | -0.06 | 69.381
16 | 1.597 | 0.02409 | -0.061 | 66.292
16.5 | 1.583 | 0.02622 | -0.061 | 60.392
17 | 1.566 | 0.02868 | -0.061 | 54.583
17.5 | 1.544 | 0.03108 | -0.062 | 49.682
18 | 1.501 | 0.03802 | -0.061 | 39.489
18.5 | 1.479 | 0.03903 | -0.062 | 37.901
19 | 1.443 | 0.04366 | -0.062 | 33.064
19.5 | 1.4 | 0.05132 | -0.061 | 27.275
20 | 1.356 | 0.05954 | -0.061 | 22.78

## 108. Re 10M Mach 0.10 (2)
BIGFOIL.COM POLAR EXPORT
p51droot
P-51D ROOT (BL17.5) |  |  |  | Cl Max: | 1.7963 | at alpha= | 20 | deg
XFOIL ncrit=9 |  |  |  | L/D Max: | 116.585 | at alpha= | 9.5 | deg
Re: | 10000000 |  |  | Cd Min: | 0.04847 | at alpha= | 20 | deg
Mach: | 0.1 |  |  | Cl=0 at alpha= | -1.5338 | deg
|  |  |  | @ Cl=0.1, Cd= | 0.0044396
|  |  |  | @ Cl=0.4, Cd= | 0.0043902
|  |  |  | @ Cl=0.6, Cd= | 0.0063153
alpha (deg) | Cl | Cd | Cm | Cl/Cd
-20 | -1.5342 | 0.03571 | -0.0799 | -42.9628
-19 | -1.5141 | 0.02934 | -0.0779 | -51.6053
-18.5 | -1.4978 | 0.02685 | -0.0766 | -55.784
-18 | -1.479 | 0.02461 | -0.075 | -60.0975
-17.5 | -1.4583 | 0.02251 | -0.0734 | -64.7845
-17 | -1.4406 | 0.02032 | -0.0713 | -70.8957
-16.5 | -1.4188 | 0.01852 | -0.0691 | -76.6091
-16 | -1.3947 | 0.01699 | -0.0666 | -82.0895
-15.5 | -1.3685 | 0.0157 | -0.064 | -87.1656
-15 | -1.3413 | 0.01457 | -0.061 | -92.059
-14.5 | -1.3175 | 0.01349 | -0.0572 | -97.6649
-14 | -1.2981 | 0.01255 | -0.0521 | -103.4343
-13.5 | -1.2751 | 0.01193 | -0.0467 | -106.8818
-13 | -1.2366 | 0.01142 | -0.044 | -108.2837
-12.5 | -1.1923 | 0.01093 | -0.0423 | -109.0851
-12 | -1.1471 | 0.0104 | -0.0406 | -110.2981
-11.5 | -1.0999 | 0.00992 | -0.0394 | -110.877
-11 | -1.0494 | 0.00952 | -0.0386 | -110.2311
-10.5 | -0.9984 | 0.00919 | -0.0378 | -108.6398
-10 | -0.95 | 0.00902 | -0.0366 | -105.3215
-9.5 | -0.8988 | 0.00883 | -0.036 | -101.7894
-9 | -0.8452 | 0.00862 | -0.0357 | -98.051
-8.5 | -0.7916 | 0.00833 | -0.0354 | -95.03
-8 | -0.7367 | 0.00808 | -0.0353 | -91.1757
-7.5 | -0.6812 | 0.00785 | -0.0353 | -86.7771
-7 | -0.6254 | 0.0076 | -0.0354 | -82.2895
-6.5 | -0.5691 | 0.00739 | -0.0355 | -77.0095
-6 | -0.5122 | 0.00718 | -0.0358 | -71.337
-5.5 | -0.4552 | 0.00699 | -0.036 | -65.1216
-5 | -0.3975 | 0.00682 | -0.0364 | -58.2845
-4.5 | -0.3402 | 0.00665 | -0.0367 | -51.1579
-4 | -0.2824 | 0.00649 | -0.0371 | -43.5131
-3.5 | -0.2246 | 0.00628 | -0.0375 | -35.7643
-3 | -0.1684 | 0.00595 | -0.0377 | -28.3025
-2.5 | -0.1106 | 0.00577 | -0.0381 | -19.1681
-2 | -0.0524 | 0.0056 | -0.0386 | -9.3571
-1.5 | 0.0038 | 0.00526 | -0.0388 | 0.72243
-1 | 0.0593 | 0.00476 | -0.0389 | 12.458
-0.5 | 0.1152 | 0.00432 | -0.0391 | 26.6667
0 | 0.1733 | 0.00422 | -0.0396 | 41.0664
0.5 | 0.2326 | 0.00418 | -0.0402 | 55.6459
1 | 0.2914 | 0.00423 | -0.0408 | 68.8889
1.5 | 0.3509 | 0.00428 | -0.0415 | 81.986
2 | 0.4088 | 0.00441 | -0.0419 | 92.6984
2.5 | 0.4573 | 0.00526 | -0.0408 | 86.9392
3 | 0.5126 | 0.00559 | -0.0407 | 91.6995
3.5 | 0.565 | 0.00614 | -0.0403 | 92.0195
4 | 0.6209 | 0.00642 | -0.0404 | 96.7134
4.5 | 0.6775 | 0.00663 | -0.0405 | 102.187
5 | 0.7341 | 0.0068 | -0.0407 | 107.9559
5.5 | 0.7893 | 0.00705 | -0.0407 | 111.9574
6 | 0.8426 | 0.0074 | -0.0404 | 113.8649
6.5 | 0.8935 | 0.00788 | -0.0396 | 113.3883
7 | 0.9445 | 0.0083 | -0.0388 | 113.7952
7.5 | 0.9955 | 0.00866 | -0.0381 | 114.9538
8 | 1.0456 | 0.00902 | -0.0372 | 115.9202
8.5 | 1.0942 | 0.00942 | -0.036 | 116.1571
9 | 1.1419 | 0.00981 | -0.0347 | 116.4016
9.5 | 1.188 | 0.01019 | -0.033 | 116.5849
10 | 1.2305 | 0.01059 | -0.0308 | 116.1945
10.5 | 1.2611 | 0.01102 | -0.0262 | 114.4374
11.5 | 1.327 | 0.01209 | -0.0186 | 109.7601
12 | 1.3577 | 0.01281 | -0.0149 | 105.9875
12.5 | 1.3912 | 0.0135 | -0.0117 | 103.0519
13 | 1.4231 | 0.01428 | -0.0085 | 99.6569
13.5 | 1.4529 | 0.01521 | -0.0052 | 95.5227
14 | 1.4793 | 0.01632 | -0.0017 | 90.6434
14.5 | 1.5086 | 0.01737 | 0.0013 | 86.8509
15 | 1.5348 | 0.01857 | 0.0044 | 82.6494
15.5 | 1.55 | 0.0199 | 0.009 | 77.8894
16.5 | 1.6897 | 0.02393 | -0.0047 | 70.6101
17 | 1.7178 | 0.02659 | -0.0046 | 64.6032
17.5 | 1.7381 | 0.02925 | -0.0031 | 59.4222
18 | 1.7562 | 0.03228 | -0.002 | 54.4052
18.5 | 1.7694 | 0.03587 | -0.001 | 49.3281
19 | 1.7778 | 0.04006 | -0.0003 | 44.3784
19.5 | 1.7896 | 0.04397 | 0.0001 | 40.7005
20 | 1.7963 | 0.04847 | 0.0004 | 37.06

## 109. Re 10M Mach 0.25 (1)
BIGFOIL.COM POLAR EXPORT
p51droot
P-51D ROOT (BL17.5) |  |  |  | Cl Max: | 1.505 | at alpha= | 14 | deg
JavaFoil+Calcfoil stall+Eppler ext transition |  |  |  | L/D Max: | 198.46 | at alpha= | 6 | deg
Re: | 10000000 |  |  | Cd Min: | 0.00124 | at alpha= | 0 | deg
Mach: | 0.25 |  |  | Cl=0 at alpha= | -1.5317 | deg
|  |  |  | @ Cl=0.1, Cd= | 0.00138
|  |  |  | @ Cl=0.4, Cd= | 0.002891
|  |  |  | @ Cl=0.6, Cd= | 0.0035467
alpha (deg) | Cl | Cd | Cm | Cl/Cd
-19 | -0.815 | 0.13677 | -0.004 | -5.96
-18.5 | -0.867 | 0.1263 | -0.005 | -6.863
-18 | -0.92 | 0.11108 | -0.006 | -8.28
-17.5 | -0.945 | 0.10968 | -0.006 | -8.615
-17 | -0.973 | 0.09881 | -0.007 | -9.844
-16.5 | -1.06 | 0.05182 | -0.009 | -20.458
-16 | -1.094 | 0.04058 | -0.01 | -26.948
-15.5 | -1.105 | 0.03847 | -0.011 | -28.714
-15 | -1.126 | 0.02983 | -0.012 | -37.737
-14.5 | -1.132 | 0.02617 | -0.013 | -43.257
-14 | -1.135 | 0.02266 | -0.014 | -50.098
-13.5 | -1.126 | 0.02143 | -0.015 | -52.559
-13 | -1.127 | 0.01739 | -0.016 | -64.79
-12.5 | -1.11 | 0.01705 | -0.016 | -65.112
-12 | -1.092 | 0.0151 | -0.017 | -72.295
-11.5 | -1.065 | 0.0134 | -0.018 | -79.441
-11 | -1.035 | 0.01202 | -0.019 | -86.113
-10.5 | -1.002 | 0.01211 | -0.02 | -82.734
-10 | -0.963 | 0.01132 | -0.021 | -85.067
-9.5 | -0.922 | 0.01068 | -0.022 | -86.325
-9 | -0.877 | 0.01023 | -0.023 | -85.691
-8.5 | -0.831 | 0.00957 | -0.024 | -86.876
-8 | -0.782 | 0.00909 | -0.025 | -85.965
-7.5 | -0.728 | 0.00755 | -0.026 | -96.435
-7 | -0.673 | 0.00849 | -0.027 | -79.227
-6.5 | -0.615 | 0.00819 | -0.028 | -75.028
-6 | -0.556 | 0.00798 | -0.028 | -69.637
-5.5 | -0.495 | 0.00624 | -0.029 | -79.354
-5 | -0.434 | 0.00602 | -0.03 | -72.176
-4.5 | -0.373 | 0.00513 | -0.031 | -72.696
-4 | -0.311 | 0.00339 | -0.032 | -91.53
-3.5 | -0.248 | 0.00491 | -0.033 | -50.522
-3 | -0.185 | 0.00464 | -0.034 | -39.927
-2.5 | -0.122 | 0.0062 | -0.035 | -19.724
-2 | -0.059 | 0.00266 | -0.036 | -22.283
-1.5 | 0.004 | 0.00151 | -0.036 | 2.716
-1 | 0.068 | 0.00138 | -0.037 | 48.893
-0.5 | 0.131 | 0.00138 | -0.038 | 95.162
0 | 0.195 | 0.00124 | -0.039 | 157.056
0.5 | 0.259 | 0.00371 | -0.04 | 69.752
1 | 0.322 | 0.00253 | -0.041 | 127.479
1.5 | 0.386 | 0.00262 | -0.042 | 147.155
2 | 0.448 | 0.00382 | -0.043 | 117.234
2.5 | 0.511 | 0.00444 | -0.044 | 115.069
3 | 0.574 | 0.00346 | -0.044 | 165.785
3.5 | 0.637 | 0.00367 | -0.045 | 173.748
4 | 0.699 | 0.00379 | -0.046 | 184.467
4.5 | 0.761 | 0.00486 | -0.047 | 156.606
5 | 0.822 | 0.005 | -0.048 | 164.573
5.5 | 0.883 | 0.00508 | -0.049 | 173.713
6 | 0.943 | 0.00475 | -0.05 | 198.46
6.5 | 1.001 | 0.0057 | -0.05 | 175.751
7 | 1.045 | 0.00993 | -0.051 | 105.18
7.5 | 1.097 | 0.01046 | -0.051 | 104.812
8 | 1.147 | 0.011 | -0.052 | 104.297
8.5 | 1.195 | 0.01157 | -0.053 | 103.324
9 | 1.242 | 0.01218 | -0.053 | 101.915
9.5 | 1.285 | 0.01271 | -0.054 | 101.166
10 | 1.326 | 0.01348 | -0.055 | 98.367
10.5 | 1.364 | 0.01416 | -0.056 | 96.292
11 | 1.397 | 0.01457 | -0.056 | 95.868
11.5 | 1.426 | 0.01539 | -0.057 | 92.651
12 | 1.451 | 0.01652 | -0.058 | 87.804
12.5 | 1.471 | 0.01772 | -0.058 | 83.051
13 | 1.488 | 0.01884 | -0.059 | 79.005
13.5 | 1.5 | 0.01962 | -0.059 | 76.452
14 | 1.505 | 0.02163 | -0.06 | 69.577
14.5 | 1.505 | 0.02305 | -0.061 | 65.272
15 | 1.497 | 0.02534 | -0.061 | 59.065
15.5 | 1.482 | 0.02813 | -0.061 | 52.692
16 | 1.459 | 0.03037 | -0.062 | 48.022
16.5 | 1.405 | 0.03505 | -0.061 | 40.083
17 | 1.341 | 0.04239 | -0.061 | 31.646
17.5 | 1.28 | 0.04842 | -0.06 | 26.437
18 | 1.203 | 0.06049 | -0.059 | 19.89
18.5 | 1.131 | 0.06919 | -0.059 | 16.341
19 | 1.019 | 0.10604 | -0.054 | 9.605

## 110. Re 10M Mach 0.25 (2)
BIGFOIL.COM POLAR EXPORT
p51droot
P-51D ROOT (BL17.5) |  |  |  | Cl Max: | 1.7483 | at alpha= | 19 | deg
XFOIL ncrit=9 |  |  |  | L/D Max: | 114.55 | at alpha= | 8.5 | deg
Re: | 10000000 |  |  | Cd Min: | 0.06737 | at alpha= | 20 | deg
Mach: | 0.25 |  |  | Cl=0 at alpha= | -1.5383 | deg
|  |  |  | @ Cl=0.1, Cd= | 0.0044884
|  |  |  | @ Cl=0.4, Cd= | 0.004402
|  |  |  | @ Cl=0.6, Cd= | 0.0063299
alpha (deg) | Cl | Cd | Cm | Cl/Cd
-20 | -1.4851 | 0.05107 | -0.0916 | -29.0797
-19 | -1.4797 | 0.0409 | -0.0925 | -36.1785
-18.5 | -1.4698 | 0.03681 | -0.092 | -39.9294
-18 | -1.4605 | 0.03305 | -0.0909 | -44.1906
-17.5 | -1.449 | 0.02965 | -0.0893 | -48.8702
-17 | -1.4327 | 0.02675 | -0.0874 | -53.5589
-16.5 | -1.4122 | 0.02427 | -0.0853 | -58.1871
-16 | -1.3912 | 0.02194 | -0.0828 | -63.4093
-15.5 | -1.3699 | 0.01973 | -0.0801 | -69.4323
-15 | -1.3442 | 0.01785 | -0.0773 | -75.3053
-14.5 | -1.3158 | 0.01626 | -0.0743 | -80.9225
-14 | -1.2869 | 0.0149 | -0.0709 | -86.3691
-13.5 | -1.2622 | 0.0136 | -0.0665 | -92.8088
-13 | -1.238 | 0.01255 | -0.0614 | -98.6454
-12.5 | -1.213 | 0.01179 | -0.0556 | -102.8838
-12 | -1.1776 | 0.01125 | -0.0511 | -104.6756
-11.5 | -1.1328 | 0.01066 | -0.0482 | -106.2664
-11 | -1.0848 | 0.01009 | -0.046 | -107.5124
-10.5 | -1.0337 | 0.00968 | -0.0442 | -106.7872
-10 | -0.9837 | 0.00959 | -0.0423 | -102.5756
-9.5 | -0.9315 | 0.00926 | -0.0408 | -100.594
-9 | -0.8767 | 0.00895 | -0.0399 | -97.9553
-8.5 | -0.8201 | 0.00868 | -0.0392 | -94.4816
-8 | -0.7637 | 0.00835 | -0.0386 | -91.4611
-7.5 | -0.7059 | 0.00807 | -0.0382 | -87.4721
-7 | -0.648 | 0.0078 | -0.0379 | -83.0769
-6.5 | -0.5892 | 0.00756 | -0.0379 | -77.9365
-6 | -0.5305 | 0.00732 | -0.0378 | -72.4727
-5.5 | -0.471 | 0.00713 | -0.0379 | -66.0589
-5 | -0.4115 | 0.00691 | -0.0381 | -59.5514
-4.5 | -0.3519 | 0.00676 | -0.0383 | -52.0562
-4 | -0.2918 | 0.00658 | -0.0386 | -44.3465
-3.5 | -0.2321 | 0.00639 | -0.0389 | -36.3224
-3 | -0.1738 | 0.00606 | -0.039 | -28.6799
-2.5 | -0.1141 | 0.00583 | -0.0394 | -19.5712
-2 | -0.0543 | 0.00566 | -0.0398 | -9.5936
-1.5 | 0.0045 | 0.00539 | -0.04 | 0.83488
-1 | 0.061 | 0.00478 | -0.0401 | 12.7615
-0.5 | 0.1185 | 0.00435 | -0.0402 | 27.2414
0 | 0.1787 | 0.00424 | -0.0407 | 42.1462
0.5 | 0.24 | 0.0042 | -0.0413 | 57.1429
1 | 0.3009 | 0.00426 | -0.0419 | 70.6338
1.5 | 0.3623 | 0.00432 | -0.0425 | 83.8657
2 | 0.4221 | 0.00445 | -0.0428 | 94.8539
2.5 | 0.4714 | 0.00535 | -0.0415 | 88.1121
3 | 0.5287 | 0.00567 | -0.0414 | 93.2451
3.5 | 0.5822 | 0.00625 | -0.0407 | 93.152
4 | 0.6401 | 0.00651 | -0.0407 | 98.3257
4.5 | 0.6984 | 0.00675 | -0.0407 | 103.4667
5 | 0.7569 | 0.00693 | -0.0407 | 109.2208
5.5 | 0.8137 | 0.0072 | -0.0404 | 113.0139
6 | 0.8675 | 0.00762 | -0.0396 | 113.8451
6.5 | 0.9185 | 0.00815 | -0.0382 | 112.6994
7 | 0.9711 | 0.00856 | -0.0371 | 113.4463
7.5 | 1.0223 | 0.00896 | -0.0357 | 114.096
8 | 1.072 | 0.00937 | -0.034 | 114.4077
8.5 | 1.1203 | 0.00978 | -0.032 | 114.5501
9 | 1.1637 | 0.01022 | -0.029 | 113.865
9.5 | 1.1977 | 0.01064 | -0.0242 | 112.5658
10 | 1.2305 | 0.01123 | -0.0195 | 109.5726
10.5 | 1.2666 | 0.01182 | -0.0156 | 107.1574
11 | 1.3019 | 0.01252 | -0.0117 | 103.9856
11.5 | 1.3354 | 0.01335 | -0.0077 | 100.03
12 | 1.3694 | 0.0142 | -0.004 | 96.4366
12.5 | 1.4029 | 0.01517 | -0.0004 | 92.4786
13 | 1.4323 | 0.01635 | 0.0036 | 87.6024
13.5 | 1.4609 | 0.01767 | 0.0074 | 82.6769
14 | 1.4898 | 0.01906 | 0.0108 | 78.1637
14.5 | 1.5145 | 0.02078 | 0.0144 | 72.8826
15 | 1.5358 | 0.02285 | 0.0178 | 67.2123
15.5 | 1.5533 | 0.02482 | 0.0217 | 62.5826
16 | 1.6311 | 0.02798 | 0.0129 | 58.2952
16.5 | 1.6748 | 0.03149 | 0.01 | 53.1851
17 | 1.7172 | 0.03581 | 0.006 | 47.9531
17.5 | 1.7281 | 0.04014 | 0.0071 | 43.0518
18 | 1.7408 | 0.04441 | 0.0079 | 39.1984
18.5 | 1.7454 | 0.0495 | 0.0085 | 35.2606
19 | 1.7483 | 0.05486 | 0.0088 | 31.8684
19.5 | 1.744 | 0.06109 | 0.0087 | 28.548
20 | 1.7408 | 0.06737 | 0.0083 | 25.8394

## 111. Re 10M Mach 0.50 (1)
BIGFOIL.COM POLAR EXPORT
p51droot
P-51D ROOT (BL17.5) |  |  |  | Cl Max: | 1.263 | at alpha= | 9 | deg
JavaFoil+Calcfoil stall+Eppler ext transition |  |  |  | L/D Max: | 176.796 | at alpha= | 3.5 | deg
Re: | 10000000 |  |  | Cd Min: | 0.00206 | at alpha= | 0 | deg
Mach: | 0.5 |  |  | Cl=0 at alpha= | -1.5352 | deg
|  |  |  | @ Cl=0.1, Cd= | 0.0026926
|  |  |  | @ Cl=0.4, Cd= | 0.0028
|  |  |  | @ Cl=0.6, Cd= | 0.0038197
alpha (deg) | Cl | Cd | Cm | Cl/Cd
-20 | -1.045 | 0.14576 | -0.004 | -7.168
-19.5 | -1.021 | 0.13209 | -0.005 | -7.731
-19 | -0.991 | 0.12961 | -0.005 | -7.642
-18.5 | -0.961 | 0.1278 | -0.006 | -7.517
-18 | -0.931 | 0.12387 | -0.006 | -7.515
-17.5 | -0.901 | 0.12089 | -0.007 | -7.457
-17 | -0.87 | 0.14222 | -0.007 | -6.118
-16.5 | -0.85 | 0.11668 | -0.008 | -7.287
-16 | -0.824 | 0.10803 | -0.009 | -7.624
-15.5 | -0.796 | 0.10445 | -0.009 | -7.619
-15 | -0.767 | 0.09954 | -0.01 | -7.708
-14.5 | -0.732 | 0.1021 | -0.009 | -7.172
-14 | -0.702 | 0.09902 | -0.01 | -7.092
-13.5 | -0.671 | 0.09658 | -0.01 | -6.952
-13 | -0.644 | 0.09417 | -0.01 | -6.835
-12.5 | -0.616 | 0.09078 | -0.01 | -6.786
-12 | -0.588 | 0.08338 | -0.011 | -7.057
-11.5 | -0.561 | 0.08505 | -0.012 | -6.595
-11 | -0.535 | 0.07603 | -0.013 | -7.031
-10.5 | -0.506 | 0.07205 | -0.013 | -7.022
-10 | -0.487 | 0.05671 | -0.016 | -8.593
-9.5 | -0.814 | 0.01721 | -0.024 | -47.293
-9 | -0.853 | 0.01427 | -0.025 | -59.762
-8.5 | -0.843 | 0.013 | -0.026 | -64.83
-8 | -0.813 | 0.01188 | -0.027 | -68.461
-7.5 | -0.772 | 0.00951 | -0.028 | -81.24
-7 | -0.723 | 0.01021 | -0.029 | -70.809
-6.5 | -0.668 | 0.00964 | -0.03 | -69.308
-6 | -0.61 | 0.0077 | -0.032 | -79.277
-5.5 | -0.548 | 0.00719 | -0.033 | -76.142
-5 | -0.482 | 0.0084 | -0.034 | -57.4
-4.5 | -0.414 | 0.00807 | -0.035 | -51.346
-4 | -0.346 | 0.00372 | -0.036 | -92.94
-3.5 | -0.277 | 0.00352 | -0.037 | -78.6
-3 | -0.207 | 0.00341 | -0.038 | -60.667
-2.5 | -0.137 | 0.00483 | -0.039 | -28.294
-2 | -0.066 | 0.00353 | -0.04 | -18.751
-1.5 | 0.005 | 0.00334 | -0.041 | 1.369
-1 | 0.076 | 0.00296 | -0.042 | 25.523
-0.5 | 0.146 | 0.00218 | -0.043 | 67.291
0 | 0.218 | 0.00206 | -0.044 | 106.14
0.5 | 0.289 | 0.00392 | -0.045 | 73.741
1 | 0.36 | 0.0027 | -0.046 | 133.508
1.5 | 0.432 | 0.00288 | -0.047 | 150.071
2 | 0.501 | 0.0044 | -0.048 | 113.82
2.5 | 0.571 | 0.00377 | -0.049 | 151.491
3 | 0.641 | 0.00389 | -0.05 | 164.79
3.5 | 0.711 | 0.00402 | -0.051 | 176.796
4 | 0.771 | 0.00737 | -0.051 | 104.637
4.5 | 0.838 | 0.00858 | -0.052 | 97.688
5 | 0.902 | 0.00905 | -0.053 | 99.717
5.5 | 0.964 | 0.01021 | -0.053 | 94.368
6 | 1.026 | 0.00986 | -0.054 | 104.023
6.5 | 1.083 | 0.01139 | -0.055 | 95.01
7 | 1.136 | 0.01205 | -0.056 | 94.264
7.5 | 1.183 | 0.01291 | -0.057 | 91.645
8 | 1.222 | 0.01409 | -0.058 | 86.722
8.5 | 1.25 | 0.01531 | -0.058 | 81.67
9 | 1.263 | 0.01676 | -0.059 | 75.346
9.5 | 1.248 | 0.01823 | -0.06 | 68.439
10 | 1.169 | 0.02036 | -0.061 | 57.433
10.5 | 0.779 | 0.0307 | -0.058 | 25.369
11 | 0.8 | 0.03595 | -0.058 | 22.254
11.5 | 0.806 | 0.04835 | -0.056 | 16.662
12 | 0.772 | 0.08826 | -0.042 | 8.744
12.5 | 0.789 | 0.09128 | -0.037 | 8.643
13 | 0.84 | 0.0803 | -0.048 | 10.464
13.5 | 0.885 | 0.07555 | -0.052 | 11.711
14 | 0.949 | 0.06316 | -0.058 | 15.024

## 112. Re 10M Mach 0.50 (2)
BIGFOIL.COM POLAR EXPORT
p51droot
P-51D ROOT (BL17.5) |  |  |  | Cl Max: | 1.4262 | at alpha= | 13 | deg
XFOIL ncrit=9 |  |  |  | L/D Max: | 112.37 | at alpha= | 5.5 | deg
Re: | 10000000 |  |  | Cd Min: | 0.1432 | at alpha= | 18 | deg
Mach: | 0.5 |  |  | Cl=0 at alpha= | -1.5417 | deg
|  |  |  | @ Cl=0.1, Cd= | 0.0050524
|  |  |  | @ Cl=0.4, Cd= | 0.0044735
|  |  |  | @ Cl=0.6, Cd= | 0.0061146
alpha (deg) | Cl | Cd | Cm | Cl/Cd
-16 | -0.8243 | 0.10562 | -0.0742 | -7.8044
-15.5 | -0.846 | 0.09384 | -0.0826 | -9.0153
-15 | -0.8661 | 0.08221 | -0.0906 | -10.5352
-14.5 | -0.8842 | 0.07126 | -0.0979 | -12.4081
-14 | -0.9074 | 0.0606 | -0.1047 | -14.9736
-13.5 | -0.9337 | 0.05081 | -0.1098 | -18.3763
-13 | -0.9642 | 0.04193 | -0.1128 | -22.9955
-12.5 | -0.9971 | 0.03411 | -0.1133 | -29.2319
-12 | -1.0294 | 0.02752 | -0.1111 | -37.4055
-11.5 | -1.051 | 0.02231 | -0.1064 | -47.1089
-11 | -1.0567 | 0.01826 | -0.1003 | -57.8697
-10 | -1.0308 | 0.0136 | -0.0858 | -75.7941
-9.5 | -1.003 | 0.01207 | -0.0785 | -83.0986
-9 | -0.9767 | 0.01108 | -0.0696 | -88.1498
-8.5 | -0.9327 | 0.01037 | -0.0629 | -89.9421
-8 | -0.8735 | 0.0098 | -0.0587 | -89.1327
-7.5 | -0.8097 | 0.0093 | -0.0554 | -87.0645
-7 | -0.7447 | 0.00885 | -0.0527 | -84.1469
-6.5 | -0.6777 | 0.00845 | -0.0506 | -80.2012
-6 | -0.6098 | 0.00809 | -0.0489 | -75.377
-5.5 | -0.5414 | 0.00779 | -0.0477 | -69.4994
-5 | -0.4728 | 0.00749 | -0.0468 | -63.1242
-4.5 | -0.4038 | 0.00722 | -0.0461 | -55.928
-4 | -0.3347 | 0.00703 | -0.0457 | -47.6102
-3.5 | -0.2654 | 0.00681 | -0.0455 | -38.9721
-3 | -0.1967 | 0.00657 | -0.0454 | -29.9391
-2.5 | -0.1309 | 0.00615 | -0.0451 | -21.2846
-2 | -0.0626 | 0.00594 | -0.0452 | -10.5387
-1.5 | 0.0057 | 0.00569 | -0.0454 | 1.0018
0 | 0.2024 | 0.00436 | -0.0452 | 46.422
0.5 | 0.2722 | 0.00435 | -0.0457 | 62.5747
1 | 0.3432 | 0.0044 | -0.0463 | 78
1.5 | 0.4128 | 0.00449 | -0.0466 | 91.9376
2 | 0.4704 | 0.0052 | -0.045 | 90.4615
2.5 | 0.5313 | 0.00574 | -0.0438 | 92.561
3 | 0.5968 | 0.00608 | -0.0433 | 98.1579
3.5 | 0.655 | 0.00671 | -0.0414 | 97.6155
4 | 0.7191 | 0.00702 | -0.0403 | 102.4359
4.5 | 0.7849 | 0.00727 | -0.0393 | 107.9642
5 | 0.8479 | 0.0076 | -0.0376 | 111.5658
5.5 | 0.9057 | 0.00806 | -0.0349 | 112.3697
6 | 0.9457 | 0.00877 | -0.029 | 107.8335
6.5 | 0.9814 | 0.00934 | -0.0221 | 105.0749
7 | 1.0191 | 0.01009 | -0.0159 | 101.001
7.5 | 1.0603 | 0.01089 | -0.0104 | 97.3646
8 | 1.1032 | 0.01177 | -0.0051 | 93.7298
8.5 | 1.1459 | 0.01273 | 0.0001 | 90.0157
9 | 1.1882 | 0.01381 | 0.0053 | 86.0391
9.5 | 1.2263 | 0.01518 | 0.0109 | 80.7839
10 | 1.2669 | 0.01662 | 0.016 | 76.2274
10.5 | 1.3034 | 0.01843 | 0.0213 | 70.7216
11 | 1.3362 | 0.02066 | 0.0263 | 64.6757
11.5 | 1.3672 | 0.02334 | 0.031 | 58.5775
12 | 1.3969 | 0.02646 | 0.0351 | 52.7929
12.5 | 1.4202 | 0.03024 | 0.039 | 46.9643
13 | 1.4262 | 0.03527 | 0.0426 | 40.4366
13.5 | 1.412 | 0.04195 | 0.0451 | 33.6591
14 | 1.3894 | 0.04972 | 0.046 | 27.9445
14.5 | 1.3595 | 0.05877 | 0.0452 | 23.1326
15 | 1.3303 | 0.0686 | 0.0425 | 19.3921
15.5 | 1.2942 | 0.08006 | 0.0376 | 16.1654
16 | 1.2621 | 0.09209 | 0.0312 | 13.7051
16.5 | 1.2319 | 0.10489 | 0.0233 | 11.7447
17 | 1.2049 | 0.11786 | 0.0148 | 10.2231
17.5 | 1.1813 | 0.13057 | 0.0061 | 9.0473
18 | 1.1604 | 0.1432 | -0.0026 | 8.1034

## 113. Re 12M Mach 0.00 (1)
BIGFOIL.COM POLAR EXPORT
p51droot
P-51D ROOT (BL17.5) |  |  |  | Cl Max: | 1.613 | at alpha= | 16 | deg
JavaFoil+Calcfoil stall+Eppler ext transition |  |  |  | L/D Max: | 199.138 | at alpha= | 6.5 | deg
Re: | 12000000 |  |  | Cd Min: | 0.00155 | at alpha= | -0.5 | deg
Mach: | 0 |  |  | Cl=0 at alpha= | -1.5328 | deg
|  |  |  | @ Cl=0.1, Cd= | 0.0023121
|  |  |  | @ Cl=0.4, Cd= | 0.003362
|  |  |  | @ Cl=0.6, Cd= | 0.0036693
alpha (deg) | Cl | Cd | Cm | Cl/Cd
-20 | -1.13 | 0.0933 | -0.004 | -12.114
-19.5 | -1.165 | 0.07727 | -0.005 | -15.08
-19 | -1.203 | 0.06073 | -0.006 | -19.812
-18.5 | -1.231 | 0.04989 | -0.006 | -24.676
-18 | -1.248 | 0.04466 | -0.007 | -27.934
-17.5 | -1.262 | 0.03609 | -0.008 | -34.963
-17 | -1.264 | 0.03202 | -0.009 | -39.479
-16.5 | -1.256 | 0.03109 | -0.009 | -40.393
-16 | -1.251 | 0.02805 | -0.01 | -44.589
-15.5 | -1.245 | 0.02497 | -0.011 | -49.847
-15 | -1.237 | 0.02168 | -0.012 | -57.073
-14.5 | -1.226 | 0.01893 | -0.013 | -64.782
-14 | -1.211 | 0.01697 | -0.014 | -71.384
-13.5 | -1.192 | 0.01541 | -0.014 | -77.318
-13 | -1.167 | 0.0142 | -0.015 | -82.169
-12.5 | -1.139 | 0.01372 | -0.016 | -83.066
-12 | -1.107 | 0.01306 | -0.017 | -84.807
-11.5 | -1.073 | 0.0123 | -0.018 | -87.28
-11 | -1.037 | 0.01133 | -0.019 | -91.532
-10.5 | -0.997 | 0.00981 | -0.02 | -101.642
-10 | -0.956 | 0.01012 | -0.021 | -94.481
-9.5 | -0.913 | 0.0096 | -0.021 | -95.147
-9 | -0.866 | 0.00917 | -0.022 | -94.453
-8.5 | -0.817 | 0.0088 | -0.023 | -92.784
-8 | -0.764 | 0.0058 | -0.024 | -131.813
-7.5 | -0.709 | 0.00825 | -0.025 | -86.022
-7 | -0.654 | 0.00675 | -0.026 | -96.89
-6.5 | -0.597 | 0.00771 | -0.027 | -77.407
-6 | -0.539 | 0.00622 | -0.028 | -86.649
-5.5 | -0.48 | 0.00732 | -0.028 | -65.61
-5 | -0.421 | 0.00571 | -0.029 | -73.744
-4.5 | -0.361 | 0.00507 | -0.03 | -71.179
-4 | -0.301 | 0.00677 | -0.031 | -44.429
-3.5 | -0.24 | 0.00494 | -0.032 | -48.632
-3 | -0.179 | 0.00456 | -0.033 | -39.333
-2.5 | -0.118 | 0.00605 | -0.034 | -19.594
-2 | -0.057 | 0.00181 | -0.034 | -31.643
-1.5 | 0.004 | 0.00173 | -0.035 | 2.294
-1 | 0.065 | 0.0033 | -0.036 | 19.828
-0.5 | 0.127 | 0.00155 | -0.037 | 81.842
0 | 0.189 | 0.00181 | -0.038 | 104.594
0.5 | 0.251 | 0.00296 | -0.039 | 84.527
1 | 0.312 | 0.00288 | -0.04 | 108.532
1.5 | 0.374 | 0.00279 | -0.04 | 133.819
2 | 0.434 | 0.00411 | -0.041 | 105.605
2.5 | 0.495 | 0.00444 | -0.042 | 111.621
3 | 0.556 | 0.00359 | -0.043 | 155.077
3.5 | 0.617 | 0.0037 | -0.044 | 166.947
4 | 0.677 | 0.00386 | -0.045 | 175.528
4.5 | 0.737 | 0.00403 | -0.046 | 183.201
5 | 0.797 | 0.00413 | -0.046 | 193.049
5.5 | 0.856 | 0.00453 | -0.047 | 188.824
6 | 0.915 | 0.00474 | -0.048 | 192.927
6.5 | 0.971 | 0.00488 | -0.049 | 199.138
7 | 1.027 | 0.0085 | -0.05 | 120.839
7.5 | 1.072 | 0.00887 | -0.05 | 120.873
8 | 1.123 | 0.00934 | -0.051 | 120.268
8.5 | 1.171 | 0.00993 | -0.051 | 117.957
9 | 1.218 | 0.01047 | -0.052 | 116.386
9.5 | 1.264 | 0.01088 | -0.053 | 116.105
10 | 1.307 | 0.01147 | -0.053 | 113.94
10.5 | 1.349 | 0.01208 | -0.054 | 111.62
11 | 1.387 | 0.01287 | -0.055 | 107.788
11.5 | 1.424 | 0.01353 | -0.055 | 105.243
12 | 1.457 | 0.0143 | -0.056 | 101.83
12.5 | 1.488 | 0.01511 | -0.057 | 98.478
13 | 1.515 | 0.01614 | -0.057 | 93.874
13.5 | 1.54 | 0.01709 | -0.058 | 90.125
14 | 1.561 | 0.01798 | -0.058 | 86.842
14.5 | 1.58 | 0.01907 | -0.059 | 82.824
15 | 1.596 | 0.02025 | -0.06 | 78.8
15.5 | 1.608 | 0.02122 | -0.06 | 75.758
16 | 1.613 | 0.02246 | -0.061 | 71.826
16.5 | 1.605 | 0.02442 | -0.061 | 65.741
17 | 1.593 | 0.02635 | -0.061 | 60.479
17.5 | 1.573 | 0.02933 | -0.062 | 53.625
18 | 1.549 | 0.0324 | -0.062 | 47.821
18.5 | 1.523 | 0.03536 | -0.062 | 43.071
19 | 1.489 | 0.04023 | -0.062 | 37.017
19.5 | 1.455 | 0.04501 | -0.062 | 32.333
20 | 1.416 | 0.05227 | -0.061 | 27.088

## 114. Re 12M Mach 0.00 (2)
BIGFOIL.COM POLAR EXPORT
p51droot
P-51D ROOT (BL17.5) |  |  |  | Cl Max: | 1.8261 | at alpha= | 20 | deg
XFOIL ncrit=9 |  |  |  | L/D Max: | 121.284 | at alpha= | 9.5 | deg
Re: | 12000000 |  |  | Cd Min: | 0.0433 | at alpha= | 20 | deg
Mach: | 0 |  |  | Cl=0 at alpha= | -1.5368 | deg
|  |  |  | @ Cl=0.1, Cd= | 0.0045703
|  |  |  | @ Cl=0.4, Cd= | 0.0044565
|  |  |  | @ Cl=0.6, Cd= | 0.0061731
alpha (deg) | Cl | Cd | Cm | Cl/Cd
-19.5 | -1.5473 | 0.02908 | -0.0756 | -53.2084
-19 | -1.5356 | 0.02638 | -0.0742 | -58.2108
-18.5 | -1.5197 | 0.02404 | -0.0726 | -63.2155
-18 | -1.4984 | 0.02206 | -0.0711 | -67.9238
-17.5 | -1.4758 | 0.02025 | -0.0694 | -72.879
-17 | -1.4559 | 0.01841 | -0.0672 | -79.082
-16.5 | -1.4348 | 0.0168 | -0.0646 | -85.4048
-16 | -1.4117 | 0.01543 | -0.0618 | -91.4906
-15.5 | -1.3858 | 0.01432 | -0.0589 | -96.7737
-15 | -1.3595 | 0.0134 | -0.0555 | -101.4552
-14.5 | -1.3361 | 0.0126 | -0.0512 | -106.0397
-14 | -1.3179 | 0.01189 | -0.0453 | -110.841
-13.5 | -1.2825 | 0.01133 | -0.0422 | -113.1951
-13 | -1.2395 | 0.01083 | -0.0405 | -114.4506
-12.5 | -1.1933 | 0.0104 | -0.0393 | -114.7404
-12 | -1.1462 | 0.00996 | -0.0382 | -115.0803
-11.5 | -1.0982 | 0.00948 | -0.0372 | -115.8439
-11 | -1.0482 | 0.00912 | -0.0365 | -114.9342
-10.5 | -0.9988 | 0.009 | -0.0357 | -110.9778
-10 | -0.9486 | 0.00883 | -0.035 | -107.4292
-9.5 | -0.8967 | 0.00856 | -0.0346 | -104.7547
-9 | -0.843 | 0.00832 | -0.0345 | -101.3221
-8.5 | -0.7888 | 0.00807 | -0.0344 | -97.7447
-8 | -0.7343 | 0.00782 | -0.0344 | -93.9003
-7.5 | -0.6786 | 0.0076 | -0.0346 | -89.2895
-7 | -0.6232 | 0.00736 | -0.0347 | -84.6739
-6.5 | -0.5667 | 0.00716 | -0.0349 | -79.148
-6 | -0.5104 | 0.00696 | -0.0352 | -73.3333
-5.5 | -0.4533 | 0.00678 | -0.0356 | -66.8584
-5 | -0.3962 | 0.00661 | -0.0359 | -59.9395
-4.5 | -0.3388 | 0.00646 | -0.0363 | -52.4458
-4 | -0.281 | 0.00631 | -0.0368 | -44.5325
-3.5 | -0.2236 | 0.00613 | -0.0372 | -36.4763
-2.5 | -0.1097 | 0.00563 | -0.0379 | -19.4849
-2 | -0.0522 | 0.0055 | -0.0383 | -9.4909
-1 | 0.0605 | 0.00478 | -0.039 | 12.6569
-0.5 | 0.117 | 0.00448 | -0.0393 | 26.1161
0 | 0.1733 | 0.00414 | -0.0396 | 41.8599
0.5 | 0.2315 | 0.00412 | -0.0401 | 56.1893
1 | 0.2904 | 0.00413 | -0.0407 | 70.3148
1.5 | 0.3488 | 0.0042 | -0.0413 | 83.0476
2 | 0.4047 | 0.00448 | -0.0414 | 90.3348
2.5 | 0.4538 | 0.00525 | -0.0405 | 86.4381
3 | 0.51 | 0.00552 | -0.0407 | 92.3913
3.5 | 0.5622 | 0.00606 | -0.0403 | 92.7723
4 | 0.619 | 0.00623 | -0.0406 | 99.3579
4.5 | 0.6753 | 0.00643 | -0.0408 | 105.0233
5 | 0.7314 | 0.00664 | -0.041 | 110.1506
5.5 | 0.7862 | 0.00689 | -0.041 | 114.1074
6 | 0.8391 | 0.00725 | -0.0407 | 115.7379
6.5 | 0.8903 | 0.00769 | -0.04 | 115.7737
7 | 0.9426 | 0.00803 | -0.0396 | 117.3848
7.5 | 0.9942 | 0.00837 | -0.0391 | 118.7814
8 | 1.0447 | 0.00872 | -0.0384 | 119.805
8.5 | 1.094 | 0.00908 | -0.0375 | 120.4846
9 | 1.1421 | 0.00946 | -0.0363 | 120.7294
9.5 | 1.1898 | 0.00981 | -0.0352 | 121.2844
10 | 1.2342 | 0.01022 | -0.0334 | 120.7632
10.5 | 1.2757 | 0.01058 | -0.0311 | 120.5766
11 | 1.3068 | 0.01098 | -0.0268 | 119.0164
11.5 | 1.3369 | 0.01154 | -0.0225 | 115.8492
12 | 1.3688 | 0.01212 | -0.0189 | 112.9373
12.5 | 1.4018 | 0.01273 | -0.0157 | 110.1178
13 | 1.4331 | 0.01347 | -0.0124 | 106.392
13.5 | 1.4626 | 0.01431 | -0.0091 | 102.2082
14 | 1.4922 | 0.01521 | -0.0059 | 98.1065
14.5 | 1.5216 | 0.01615 | -0.0029 | 94.2167
15 | 1.548 | 0.01728 | 0.0002 | 89.5833
15.5 | 1.5694 | 0.01864 | 0.0038 | 84.1953
16 | 1.5839 | 0.01969 | 0.0087 | 80.4418
16.5 | 1.6636 | 0.02163 | -0.0004 | 76.9117
17 | 1.7164 | 0.02391 | -0.0046 | 71.7859
17.5 | 1.7574 | 0.02627 | -0.0068 | 66.8976
18 | 1.776 | 0.02893 | -0.0053 | 61.3896
18.5 | 1.7904 | 0.03217 | -0.004 | 55.6543
19 | 1.8038 | 0.03564 | -0.0032 | 50.6117
19.5 | 1.818 | 0.03913 | -0.0026 | 46.4605
20 | 1.8261 | 0.0433 | -0.0021 | 42.1732

## 115. Re 12M Mach 0.10 (1)
BIGFOIL.COM POLAR EXPORT
p51droot
P-51D ROOT (BL17.5) |  |  |  | Cl Max: | 1.599 | at alpha= | 16 | deg
JavaFoil+Calcfoil stall+Eppler ext transition |  |  |  | L/D Max: | 201.987 | at alpha= | 7 | deg
Re: | 12000000 |  |  | Cd Min: | 0.00152 | at alpha= | -0.5 | deg
Mach: | 0.1 |  |  | Cl=0 at alpha= | -1.5323 | deg
|  |  |  | @ Cl=0.1, Cd= | 0.0023193
|  |  |  | @ Cl=0.4, Cd= | 0.003282
|  |  |  | @ Cl=0.6, Cd= | 0.0036339
alpha (deg) | Cl | Cd | Cm | Cl/Cd
-20 | -1.075 | 0.10753 | -0.004 | -9.998
-19.5 | -1.108 | 0.09341 | -0.005 | -11.859
-19 | -1.143 | 0.07747 | -0.005 | -14.758
-18.5 | -1.192 | 0.05613 | -0.006 | -21.233
-18 | -1.215 | 0.04878 | -0.007 | -24.909
-17.5 | -1.227 | 0.04284 | -0.008 | -28.641
-17 | -1.242 | 0.03368 | -0.009 | -36.858
-16.5 | -1.236 | 0.03271 | -0.009 | -37.792
-16 | -1.234 | 0.02942 | -0.01 | -41.936
-15.5 | -1.23 | 0.02626 | -0.011 | -46.842
-15 | -1.224 | 0.02288 | -0.012 | -53.486
-14.5 | -1.217 | 0.01975 | -0.013 | -61.599
-14 | -1.203 | 0.01767 | -0.014 | -68.098
-13.5 | -1.189 | 0.01535 | -0.015 | -77.463
-13 | -1.165 | 0.0142 | -0.015 | -82.044
-12.5 | -1.136 | 0.01428 | -0.016 | -79.58
-12 | -1.107 | 0.01319 | -0.017 | -83.94
-11.5 | -1.073 | 0.01254 | -0.018 | -85.588
-11 | -1.038 | 0.01149 | -0.019 | -90.327
-10.5 | -0.999 | 0.00992 | -0.02 | -100.682
-10 | -0.958 | 0.01024 | -0.021 | -93.604
-9.5 | -0.915 | 0.0097 | -0.022 | -94.289
-9 | -0.868 | 0.00927 | -0.022 | -93.715
-8.5 | -0.819 | 0.00883 | -0.023 | -92.738
-8 | -0.767 | 0.00583 | -0.024 | -131.63
-7.5 | -0.712 | 0.00829 | -0.025 | -85.907
-7 | -0.657 | 0.00678 | -0.026 | -96.858
-6.5 | -0.6 | 0.00778 | -0.027 | -77.054
-6 | -0.542 | 0.00625 | -0.028 | -86.741
-5.5 | -0.483 | 0.00739 | -0.029 | -65.344
-5 | -0.423 | 0.00572 | -0.029 | -73.922
-4.5 | -0.363 | 0.0036 | -0.03 | -100.829
-4 | -0.302 | 0.00679 | -0.031 | -44.525
-3.5 | -0.242 | 0.00493 | -0.032 | -48.988
-3 | -0.18 | 0.00456 | -0.033 | -39.564
-2.5 | -0.119 | 0.00605 | -0.034 | -19.665
-2 | -0.058 | 0.00178 | -0.035 | -32.393
-1.5 | 0.004 | 0.00169 | -0.036 | 2.35
-1 | 0.066 | 0.00329 | -0.036 | 20.006
-0.5 | 0.128 | 0.00152 | -0.037 | 83.939
0 | 0.19 | 0.00178 | -0.038 | 106.894
0.5 | 0.252 | 0.00295 | -0.039 | 85.504
1 | 0.314 | 0.0039 | -0.04 | 80.489
1.5 | 0.376 | 0.00273 | -0.041 | 137.651
2 | 0.436 | 0.00411 | -0.042 | 106.27
2.5 | 0.498 | 0.00444 | -0.042 | 112.057
3 | 0.559 | 0.00356 | -0.043 | 156.818
3.5 | 0.62 | 0.00367 | -0.044 | 168.819
4 | 0.681 | 0.00385 | -0.045 | 176.726
4.5 | 0.741 | 0.00395 | -0.046 | 187.478
5 | 0.801 | 0.00412 | -0.047 | 194.292
5.5 | 0.86 | 0.00453 | -0.047 | 189.833
6 | 0.919 | 0.00474 | -0.048 | 193.713
6.5 | 0.976 | 0.00488 | -0.049 | 199.875
7 | 1.032 | 0.00511 | -0.05 | 201.987
7.5 | 1.076 | 0.00894 | -0.05 | 120.305
8 | 1.127 | 0.00941 | -0.051 | 119.758
8.5 | 1.175 | 0.01003 | -0.052 | 117.16
9 | 1.222 | 0.01061 | -0.052 | 115.119
9.5 | 1.267 | 0.01101 | -0.053 | 115.129
10 | 1.311 | 0.01165 | -0.054 | 112.532
10.5 | 1.352 | 0.01223 | -0.054 | 110.518
11 | 1.389 | 0.01304 | -0.055 | 106.506
11.5 | 1.425 | 0.01371 | -0.056 | 103.944
12 | 1.458 | 0.01454 | -0.056 | 100.296
12.5 | 1.487 | 0.01535 | -0.057 | 96.853
13 | 1.513 | 0.01639 | -0.058 | 92.287
13.5 | 1.537 | 0.0174 | -0.058 | 88.305
14 | 1.556 | 0.01833 | -0.059 | 84.886
14.5 | 1.573 | 0.01949 | -0.059 | 80.705
15 | 1.586 | 0.02078 | -0.06 | 76.296
15.5 | 1.596 | 0.02177 | -0.06 | 73.333
16 | 1.599 | 0.0232 | -0.061 | 68.895
16.5 | 1.585 | 0.02527 | -0.061 | 62.727
17 | 1.569 | 0.02731 | -0.062 | 57.443
17.5 | 1.544 | 0.03072 | -0.062 | 50.248
18 | 1.511 | 0.03498 | -0.062 | 43.184
18.5 | 1.48 | 0.03821 | -0.062 | 38.739
19 | 1.443 | 0.04333 | -0.062 | 33.313
19.5 | 1.404 | 0.04868 | -0.061 | 28.85
20 | 1.358 | 0.05854 | -0.061 | 23.201

## 116. Re 12M Mach 0.10 (2)
BIGFOIL.COM POLAR EXPORT
p51droot
P-51D ROOT (BL17.5) |  |  |  | Cl Max: | 1.8178 | at alpha= | 20 | deg
XFOIL ncrit=9 |  |  |  | L/D Max: | 120.829 | at alpha= | 9.5 | deg
Re: | 12000000 |  |  | Cd Min: | 0.04649 | at alpha= | 20 | deg
Mach: | 0.1 |  |  | Cl=0 at alpha= | -1.549 | deg
|  |  |  | @ Cl=0.1, Cd= | 0.0045761
|  |  |  | @ Cl=0.4, Cd= | 0.0044534
|  |  |  | @ Cl=0.6, Cd= | 0.0061769
alpha (deg) | Cl | Cd | Cm | Cl/Cd
-19.5 | -1.5404 | 0.03114 | -0.0789 | -49.4669
-19 | -1.5298 | 0.02816 | -0.0776 | -54.3253
-18.5 | -1.5176 | 0.02547 | -0.0759 | -59.5838
-18 | -1.4981 | 0.02327 | -0.0743 | -64.379
-17.5 | -1.4766 | 0.02127 | -0.0726 | -69.4217
-17 | -1.4542 | 0.01945 | -0.0706 | -74.7661
-16.5 | -1.4329 | 0.0177 | -0.0681 | -80.9548
-16 | -1.4117 | 0.01609 | -0.0652 | -87.7377
-15.5 | -1.3862 | 0.01484 | -0.0623 | -93.4097
-15 | -1.3594 | 0.01381 | -0.059 | -98.4359
-14.5 | -1.3341 | 0.01293 | -0.0551 | -103.1787
-14 | -1.3144 | 0.01213 | -0.0496 | -108.3594
-13.5 | -1.2879 | 0.01153 | -0.0447 | -111.6999
-13 | -1.2462 | 0.01099 | -0.0426 | -113.394
-12.5 | -1.2006 | 0.01053 | -0.041 | -114.0171
-12 | -1.1531 | 0.0101 | -0.0398 | -114.1683
-11.5 | -1.1052 | 0.0096 | -0.0386 | -115.125
-11 | -1.0552 | 0.00921 | -0.0377 | -114.5711
-10.5 | -1.0059 | 0.00909 | -0.0366 | -110.6601
-10 | -0.9549 | 0.00891 | -0.0359 | -107.1717
-9.5 | -0.9028 | 0.00862 | -0.0354 | -104.7332
-9 | -0.8488 | 0.00838 | -0.0352 | -101.2888
-8.5 | -0.7941 | 0.00813 | -0.035 | -97.6753
-8 | -0.7393 | 0.00786 | -0.0349 | -94.0585
-7.5 | -0.6831 | 0.00764 | -0.035 | -89.411
-7 | -0.6273 | 0.00739 | -0.0351 | -84.885
-6.5 | -0.5704 | 0.00719 | -0.0353 | -79.3324
-6 | -0.5137 | 0.00698 | -0.0355 | -73.596
-5.5 | -0.4561 | 0.0068 | -0.0359 | -67.0735
-5 | -0.3987 | 0.00663 | -0.0362 | -60.1357
-4.5 | -0.341 | 0.00648 | -0.0366 | -52.6235
-4 | -0.2828 | 0.00632 | -0.037 | -44.7468
-3.5 | -0.225 | 0.00615 | -0.0374 | -36.5854
-3 | -0.1682 | 0.00586 | -0.0377 | -28.7031
-2.5 | -0.1104 | 0.00564 | -0.0381 | -19.5745
-2 | -0.0525 | 0.00551 | -0.0386 | -9.5281
-1.5 | 0.0057 | 0.00531 | -0.039 | 1.0734
-1 | 0.0608 | 0.00479 | -0.0392 | 12.6931
-0.5 | 0.1176 | 0.00448 | -0.0395 | 26.25
0 | 0.1743 | 0.00414 | -0.0398 | 42.1014
0.5 | 0.2329 | 0.00412 | -0.0403 | 56.5291
1 | 0.2922 | 0.00413 | -0.0409 | 70.7506
1.5 | 0.3509 | 0.0042 | -0.0415 | 83.5476
2 | 0.4071 | 0.00449 | -0.0416 | 90.6682
2.5 | 0.4564 | 0.00526 | -0.0406 | 86.7681
3 | 0.5129 | 0.00553 | -0.0408 | 92.7486
3.5 | 0.5654 | 0.00608 | -0.0404 | 92.9934
4 | 0.6225 | 0.00624 | -0.0406 | 99.7596
4.5 | 0.6792 | 0.00644 | -0.0409 | 105.4658
5 | 0.7356 | 0.00666 | -0.041 | 110.4505
5.5 | 0.7907 | 0.00692 | -0.041 | 114.263
6 | 0.8435 | 0.0073 | -0.0405 | 115.5479
7 | 0.9477 | 0.00807 | -0.0394 | 117.4349
7.5 | 0.9994 | 0.00843 | -0.0387 | 118.5528
8 | 1.0501 | 0.00878 | -0.0379 | 119.6014
8.5 | 1.0995 | 0.00914 | -0.0369 | 120.2954
9 | 1.1475 | 0.00953 | -0.0356 | 120.4092
9.5 | 1.195 | 0.00989 | -0.0342 | 120.8291
10 | 1.2388 | 0.01032 | -0.0322 | 120.0388
10.5 | 1.2756 | 0.01065 | -0.0288 | 119.7746
11 | 1.307 | 0.01112 | -0.0244 | 117.536
11.5 | 1.3378 | 0.01172 | -0.0203 | 114.1468
12 | 1.3711 | 0.01232 | -0.0169 | 111.2906
12.5 | 1.4041 | 0.01298 | -0.0136 | 108.1741
13 | 1.435 | 0.01378 | -0.0101 | 104.1364
13.5 | 1.465 | 0.01466 | -0.0067 | 99.9318
14 | 1.4955 | 0.01558 | -0.0036 | 95.9884
14.5 | 1.5241 | 0.01662 | -0.0004 | 91.7028
15 | 1.549 | 0.01788 | 0.0029 | 86.6331
15.5 | 1.5715 | 0.01931 | 0.0063 | 81.3827
16 | 1.5882 | 0.02049 | 0.0107 | 77.511
16.5 | 1.6625 | 0.02272 | 0.0025 | 73.1734
17 | 1.716 | 0.02508 | -0.0017 | 68.4211
17.5 | 1.7579 | 0.02783 | -0.0044 | 63.1656
18 | 1.7735 | 0.03096 | -0.0029 | 57.2836
18.5 | 1.7885 | 0.03432 | -0.0019 | 52.1125
19 | 1.8025 | 0.0379 | -0.0011 | 47.5594
19.5 | 1.8138 | 0.04183 | -0.0006 | 43.3612
20 | 1.8178 | 0.04649 | -0.0001 | 39.1009

## 117. Re 12M Mach 0.25 (1)
BIGFOIL.COM POLAR EXPORT
p51droot
P-51D ROOT (BL17.5) |  |  |  | Cl Max: | 1.506 | at alpha= | 14 | deg
JavaFoil+Calcfoil stall+Eppler ext transition |  |  |  | L/D Max: | 209.416 | at alpha= | 5 | deg
Re: | 12000000 |  |  | Cd Min: | 0.00134 | at alpha= | -0.5 | deg
Mach: | 0.25 |  |  | Cl=0 at alpha= | -1.5317 | deg
|  |  |  | @ Cl=0.1, Cd= | 0.00227
|  |  |  | @ Cl=0.4, Cd= | 0.0028948
|  |  |  | @ Cl=0.6, Cd= | 0.0034654
alpha (deg) | Cl | Cd | Cm | Cl/Cd
-19 | -0.816 | 0.13571 | -0.004 | -6.011
-18.5 | -0.869 | 0.12331 | -0.005 | -7.044
-18 | -0.923 | 0.10696 | -0.006 | -8.629
-17.5 | -0.948 | 0.10612 | -0.006 | -8.935
-17 | -0.976 | 0.09495 | -0.007 | -10.279
-16.5 | -1.069 | 0.04711 | -0.009 | -22.682
-16 | -1.075 | 0.04893 | -0.01 | -21.969
-15.5 | -1.109 | 0.03623 | -0.011 | -30.609
-15 | -1.121 | 0.03129 | -0.012 | -35.815
-14.5 | -1.135 | 0.02495 | -0.013 | -45.487
-14 | -1.138 | 0.02169 | -0.014 | -52.478
-13.5 | -1.131 | 0.02018 | -0.015 | -56.06
-13 | -1.127 | 0.01729 | -0.016 | -65.173
-12.5 | -1.113 | 0.01625 | -0.017 | -68.498
-12 | -1.093 | 0.01485 | -0.017 | -73.559
-11.5 | -1.066 | 0.01393 | -0.018 | -76.542
-11 | -1.037 | 0.0125 | -0.019 | -82.964
-10.5 | -1.003 | 0.01076 | -0.02 | -93.204
-10 | -0.965 | 0.01095 | -0.021 | -88.147
-9.5 | -0.923 | 0.01037 | -0.022 | -89.067
-9 | -0.879 | 0.00991 | -0.023 | -88.645
-8.5 | -0.833 | 0.00932 | -0.024 | -89.351
-8 | -0.783 | 0.00886 | -0.025 | -88.362
-7.5 | -0.729 | 0.00854 | -0.026 | -85.388
-7 | -0.673 | 0.00693 | -0.027 | -97.041
-6.5 | -0.615 | 0.00663 | -0.028 | -92.705
-6 | -0.556 | 0.00633 | -0.028 | -87.756
-5.5 | -0.495 | 0.0061 | -0.029 | -81.224
-5 | -0.434 | 0.00508 | -0.03 | -85.538
-4.5 | -0.372 | 0.00554 | -0.031 | -67.257
-4 | -0.311 | 0.00326 | -0.032 | -95.329
-3.5 | -0.248 | 0.00481 | -0.033 | -51.59
-3 | -0.185 | 0.00452 | -0.034 | -40.949
-2.5 | -0.122 | 0.00613 | -0.035 | -19.945
-2 | -0.059 | 0.00261 | -0.036 | -22.707
-1.5 | 0.004 | 0.00151 | -0.036 | 2.702
-1 | 0.068 | 0.00323 | -0.037 | 20.911
-0.5 | 0.131 | 0.00134 | -0.038 | 97.599
0 | 0.195 | 0.00252 | -0.039 | 77.558
0.5 | 0.259 | 0.00374 | -0.04 | 69.11
1 | 0.322 | 0.00376 | -0.041 | 85.85
1.5 | 0.386 | 0.00259 | -0.042 | 149.107
2 | 0.448 | 0.00394 | -0.043 | 113.732
2.5 | 0.511 | 0.00435 | -0.044 | 117.424
3 | 0.574 | 0.00342 | -0.044 | 168.103
3.5 | 0.637 | 0.00353 | -0.045 | 180.479
4 | 0.699 | 0.00372 | -0.046 | 188.093
4.5 | 0.761 | 0.00382 | -0.047 | 199.178
5 | 0.822 | 0.00393 | -0.048 | 209.416
5.5 | 0.883 | 0.00527 | -0.049 | 167.454
6 | 0.943 | 0.0055 | -0.05 | 171.363
6.5 | 1.001 | 0.00558 | -0.05 | 179.25
7 | 1.047 | 0.00952 | -0.051 | 110.016
7.5 | 1.099 | 0.00938 | -0.051 | 117.133
8 | 1.15 | 0.00978 | -0.052 | 117.526
8.5 | 1.197 | 0.01056 | -0.053 | 113.367
9 | 1.243 | 0.01116 | -0.054 | 111.427
9.5 | 1.287 | 0.01233 | -0.054 | 104.417
10 | 1.327 | 0.01304 | -0.055 | 101.767
10.5 | 1.364 | 0.01373 | -0.056 | 99.378
11 | 1.398 | 0.01411 | -0.056 | 99.044
11.5 | 1.427 | 0.01506 | -0.057 | 94.724
12 | 1.453 | 0.01572 | -0.058 | 92.396
12.5 | 1.473 | 0.01698 | -0.058 | 86.769
13 | 1.49 | 0.01779 | -0.059 | 83.758
13.5 | 1.5 | 0.01924 | -0.059 | 77.96
14 | 1.506 | 0.02086 | -0.06 | 72.203
14.5 | 1.506 | 0.02248 | -0.061 | 67.013
15 | 1.499 | 0.02413 | -0.061 | 62.148
15.5 | 1.488 | 0.02635 | -0.061 | 56.47
16 | 1.462 | 0.02895 | -0.062 | 50.506
16.5 | 1.41 | 0.03342 | -0.062 | 42.204
17 | 1.348 | 0.03958 | -0.061 | 34.064
17.5 | 1.285 | 0.04541 | -0.061 | 28.299
18 | 1.208 | 0.057 | -0.06 | 21.188
18.5 | 1.129 | 0.06956 | -0.059 | 16.232
19 | 1.012 | 0.11175 | -0.052 | 9.052

## 118. Re 12M Mach 0.25 (2)
BIGFOIL.COM POLAR EXPORT
p51droot
P-51D ROOT (BL17.5) |  |  |  | Cl Max: | 1.7736 | at alpha= | 19.5 | deg
XFOIL ncrit=9 |  |  |  | L/D Max: | 118.357 | at alpha= | 9 | deg
Re: | 12000000 |  |  | Cd Min: | 0.06456 | at alpha= | 20 | deg
Mach: | 0.25 |  |  | Cl=0 at alpha= | -1.5498 | deg
|  |  |  | @ Cl=0.1, Cd= | 0.0046152
|  |  |  | @ Cl=0.4, Cd= | 0.0044818
|  |  |  | @ Cl=0.6, Cd= | 0.0062225
alpha (deg) | Cl | Cd | Cm | Cl/Cd
-20 | -1.5061 | 0.04907 | -0.0924 | -30.6929
-19.5 | -1.5059 | 0.04366 | -0.0931 | -34.4915
-19 | -1.5043 | 0.03883 | -0.093 | -38.7407
-18.5 | -1.4932 | 0.035 | -0.0922 | -42.6629
-18 | -1.4795 | 0.03158 | -0.0909 | -46.8493
-17.5 | -1.466 | 0.02839 | -0.0893 | -51.6379
-17 | -1.4507 | 0.02554 | -0.0871 | -56.8011
-16.5 | -1.4323 | 0.02301 | -0.0847 | -62.2468
-16 | -1.4085 | 0.02087 | -0.0822 | -67.4892
-15.5 | -1.3842 | 0.01882 | -0.0795 | -73.5494
-15 | -1.3609 | 0.0169 | -0.0764 | -80.5266
-14.5 | -1.3335 | 0.01539 | -0.073 | -86.6472
-14 | -1.3058 | 0.01411 | -0.0691 | -92.5443
-13.5 | -1.2775 | 0.01304 | -0.0649 | -97.9678
-13 | -1.2558 | 0.01203 | -0.0591 | -104.389
-12.5 | -1.2324 | 0.01137 | -0.0526 | -108.3905
-12 | -1.189 | 0.01082 | -0.0495 | -109.8891
-11.5 | -1.1403 | 0.01032 | -0.0472 | -110.4942
-11 | -1.0919 | 0.00981 | -0.045 | -111.3048
-10.5 | -1.0435 | 0.00961 | -0.0427 | -108.5848
-10 | -0.9905 | 0.00936 | -0.0413 | -105.8226
-9.5 | -0.9358 | 0.00905 | -0.0402 | -103.4033
-9 | -0.8807 | 0.00871 | -0.0393 | -101.1137
-8.5 | -0.8237 | 0.00841 | -0.0387 | -97.9429
-8 | -0.7662 | 0.00813 | -0.0383 | -94.2435
-7.5 | -0.7086 | 0.00784 | -0.0379 | -90.3827
-7 | -0.6498 | 0.00759 | -0.0377 | -85.6126
-6.5 | -0.5912 | 0.00734 | -0.0376 | -80.545
-6 | -0.5319 | 0.00713 | -0.0376 | -74.6003
-5.5 | -0.4723 | 0.00692 | -0.0378 | -68.2514
-5 | -0.4129 | 0.00673 | -0.0379 | -61.3522
-4.5 | -0.3526 | 0.00657 | -0.0382 | -53.6682
-4 | -0.2926 | 0.0064 | -0.0385 | -45.7188
-3.5 | -0.2326 | 0.00624 | -0.0388 | -37.2756
-2.5 | -0.1142 | 0.0057 | -0.0394 | -20.0351
-2 | -0.0542 | 0.00557 | -0.0398 | -9.7307
-1.5 | 0.006 | 0.00536 | -0.0402 | 1.1194
-1 | 0.0625 | 0.00482 | -0.0403 | 12.9668
-0.5 | 0.1211 | 0.0045 | -0.0405 | 26.9111
0 | 0.1799 | 0.00416 | -0.0409 | 43.2452
0.5 | 0.2403 | 0.00414 | -0.0414 | 58.0435
1 | 0.3017 | 0.00416 | -0.042 | 72.524
1.5 | 0.3625 | 0.00423 | -0.0425 | 85.6974
2 | 0.4191 | 0.00461 | -0.0424 | 90.9111
2.5 | 0.4708 | 0.00531 | -0.0414 | 88.6629
3 | 0.529 | 0.0056 | -0.0415 | 94.4643
3.5 | 0.5828 | 0.00617 | -0.0409 | 94.4571
4 | 0.6418 | 0.00635 | -0.041 | 101.0709
4.5 | 0.7006 | 0.00654 | -0.0411 | 107.1254
5 | 0.7586 | 0.00679 | -0.041 | 111.7231
5.5 | 0.8155 | 0.00707 | -0.0407 | 115.3465
6 | 0.8686 | 0.00753 | -0.0398 | 115.3519
6.5 | 0.9216 | 0.00795 | -0.0388 | 115.9245
7 | 0.9743 | 0.00835 | -0.0376 | 116.6826
7.5 | 1.0267 | 0.00874 | -0.0364 | 117.4714
8 | 1.0775 | 0.00913 | -0.0349 | 118.0175
8.5 | 1.1264 | 0.00953 | -0.033 | 118.1952
9 | 1.1741 | 0.00992 | -0.0308 | 118.3569
9.5 | 1.2093 | 0.01033 | -0.0262 | 117.0668
10 | 1.2438 | 0.01084 | -0.0216 | 114.7417
10.5 | 1.2792 | 0.0114 | -0.0174 | 112.2105
11 | 1.3125 | 0.01211 | -0.0132 | 108.3815
11.5 | 1.3477 | 0.01285 | -0.0093 | 104.8794
12 | 1.3828 | 0.01365 | -0.0057 | 101.304
12.5 | 1.414 | 0.01464 | -0.0016 | 96.5847
13 | 1.4448 | 0.01574 | 0.0023 | 91.7916
13.5 | 1.4764 | 0.01688 | 0.0058 | 87.4645
14 | 1.5049 | 0.01825 | 0.0095 | 82.4603
14.5 | 1.5292 | 0.01994 | 0.0133 | 76.6901
15 | 1.5539 | 0.02175 | 0.0166 | 71.4437
15.5 | 1.5763 | 0.02387 | 0.0198 | 66.0369
16 | 1.5879 | 0.02631 | 0.0238 | 60.3535
16.5 | 1.6632 | 0.02963 | 0.0153 | 56.1323
17 | 1.6979 | 0.03359 | 0.013 | 50.5478
17.5 | 1.7482 | 0.03802 | 0.0075 | 45.9811
18 | 1.7644 | 0.04251 | 0.0074 | 41.5055
18.5 | 1.7678 | 0.04762 | 0.0082 | 37.1231
19 | 1.7704 | 0.05304 | 0.0086 | 33.3786
19.5 | 1.7736 | 0.05842 | 0.0088 | 30.3595
20 | 1.7715 | 0.06456 | 0.0085 | 27.4396

## 119. Re 12M Mach 0.50 (1)
BIGFOIL.COM POLAR EXPORT
p51droot
P-51D ROOT (BL17.5) |  |  |  | Cl Max: | 1.264 | at alpha= | 9 | deg
JavaFoil+Calcfoil stall+Eppler ext transition |  |  |  | L/D Max: | 177.301 | at alpha= | 3.5 | deg
Re: | 12000000 |  |  | Cd Min: | 0.00212 | at alpha= | -0.5 | deg
Mach: | 0.5 |  |  | Cl=0 at alpha= | -1.5352 | deg
|  |  |  | @ Cl=0.1, Cd= | 0.00281
|  |  |  | @ Cl=0.4, Cd= | 0.0027878
|  |  |  | @ Cl=0.6, Cd= | 0.0036939
alpha (deg) | Cl | Cd | Cm | Cl/Cd
-20 | -1.038 | 0.16434 | -0.004 | -6.317
-19.5 | -1.012 | 0.14796 | -0.004 | -6.842
-19 | -0.988 | 0.13302 | -0.005 | -7.428
-18.5 | -0.959 | 0.13008 | -0.006 | -7.372
-18 | -0.93 | 0.12885 | -0.006 | -7.215
-17.5 | -0.9 | 0.12391 | -0.006 | -7.26
-17 | -0.871 | 0.13981 | -0.007 | -6.23
-16.5 | -0.851 | 0.11601 | -0.008 | -7.334
-16 | -0.824 | 0.10748 | -0.009 | -7.666
-15.5 | -0.797 | 0.10162 | -0.009 | -7.842
-15 | -0.769 | 0.09716 | -0.01 | -7.911
-14.5 | -0.734 | 0.10091 | -0.01 | -7.272
-14 | -0.703 | 0.09762 | -0.01 | -7.206
-13.5 | -0.673 | 0.09674 | -0.01 | -6.955
-13 | -0.644 | 0.09282 | -0.01 | -6.936
-12.5 | -0.616 | 0.08925 | -0.01 | -6.903
-12 | -0.588 | 0.08043 | -0.011 | -7.317
-11.5 | -0.561 | 0.08482 | -0.012 | -6.613
-11 | -0.535 | 0.07582 | -0.013 | -7.055
-10.5 | -0.507 | 0.07066 | -0.013 | -7.17
-10 | -0.49 | 0.05521 | -0.017 | -8.875
-9.5 | -0.817 | 0.01648 | -0.024 | -49.56
-9 | -0.854 | 0.01385 | -0.025 | -61.635
-8.5 | -0.844 | 0.01243 | -0.026 | -67.94
-8 | -0.815 | 0.01155 | -0.027 | -70.538
-7.5 | -0.774 | 0.01054 | -0.028 | -73.436
-7 | -0.724 | 0.00987 | -0.029 | -73.343
-6.5 | -0.67 | 0.00793 | -0.031 | -84.534
-6 | -0.612 | 0.00739 | -0.032 | -82.784
-5.5 | -0.549 | 0.00695 | -0.033 | -78.928
-5 | -0.482 | 0.00662 | -0.034 | -72.893
-4.5 | -0.414 | 0.00622 | -0.035 | -66.621
-4 | -0.346 | 0.00591 | -0.036 | -58.475
-3.5 | -0.276 | 0.00561 | -0.037 | -49.298
-3 | -0.207 | 0.00534 | -0.038 | -38.67
-2.5 | -0.137 | 0.00479 | -0.039 | -28.533
-2 | -0.066 | 0.00345 | -0.04 | -19.178
-1.5 | 0.005 | 0.00333 | -0.041 | 1.374
-1 | 0.076 | 0.00317 | -0.042 | 23.857
-0.5 | 0.146 | 0.00212 | -0.043 | 68.976
0 | 0.218 | 0.0026 | -0.044 | 84.052
0.5 | 0.289 | 0.00402 | -0.045 | 71.961
1 | 0.36 | 0.00276 | -0.046 | 130.841
1.5 | 0.432 | 0.00281 | -0.047 | 153.492
2 | 0.501 | 0.0043 | -0.048 | 116.386
2.5 | 0.571 | 0.00364 | -0.049 | 156.988
3 | 0.641 | 0.00377 | -0.05 | 170.071
3.5 | 0.711 | 0.00401 | -0.051 | 177.301
4 | 0.775 | 0.00713 | -0.051 | 108.678
4.5 | 0.839 | 0.00742 | -0.052 | 113.02
5 | 0.902 | 0.00845 | -0.053 | 106.772
5.5 | 0.965 | 0.00999 | -0.054 | 96.557
6 | 1.026 | 0.0106 | -0.054 | 96.771
6.5 | 1.084 | 0.01025 | -0.055 | 105.777
7 | 1.136 | 0.01103 | -0.056 | 103.002
7.5 | 1.184 | 0.01181 | -0.057 | 100.285
8 | 1.223 | 0.01297 | -0.058 | 94.279
8.5 | 1.252 | 0.01417 | -0.058 | 88.37
9 | 1.264 | 0.01532 | -0.059 | 82.51
9.5 | 1.249 | 0.01775 | -0.06 | 70.354
10 | 1.171 | 0.01985 | -0.061 | 58.979
10.5 | 0.785 | 0.02851 | -0.059 | 27.521
11 | 0.804 | 0.03401 | -0.058 | 23.632
11.5 | 0.803 | 0.0491 | -0.055 | 16.362
12 | 0.773 | 0.08585 | -0.043 | 9.009
12.5 | 0.792 | 0.0892 | -0.039 | 8.876
13 | 0.853 | 0.07257 | -0.051 | 11.756
13.5 | 0.925 | 0.05643 | -0.058 | 16.388
14 | 0.956 | 0.05887 | -0.059 | 16.237

## 120. Re 12M Mach 0.50 (2)
BIGFOIL.COM POLAR EXPORT
p51droot
P-51D ROOT (BL17.5) |  |  |  | Cl Max: | 1.4479 | at alpha= | 13 | deg
XFOIL ncrit=9 |  |  |  | L/D Max: | 115.91 | at alpha= | 5 | deg
Re: | 12000000 |  |  | Cd Min: | 0.14145 | at alpha= | 18 | deg
Mach: | 0.5 |  |  | Cl=0 at alpha= | -1.5412 | deg
|  |  |  | @ Cl=0.1, Cd= | 0.0017937
|  |  |  | @ Cl=0.4, Cd= | 0.0044162
|  |  |  | @ Cl=0.6, Cd= | 0.006211
alpha (deg) | Cl | Cd | Cm | Cl/Cd
-16 | -0.8393 | 0.10343 | -0.0766 | -8.1147
-15.5 | -0.8585 | 0.09202 | -0.0846 | -9.3295
-13.5 | -0.9462 | 0.03601 | -0.0984 | -26.276
-13 | -0.9752 | 0.026 | -0.1011 | -37.5077
-12.5 | -1.005 | 0.01792 | -0.1013 | -56.0826
-12 | -1.0332 | 0.01187 | -0.0992 | -87.043
-11.5 | -1.0564 | 0.00811 | -0.0945 | -130.2589
-11 | -1.066 | 0.00546 | -0.0894 | -195.2381
-10.5 | -1.054 | 0.00396 | -0.0844 | -266.1616
-10 | -1.0315 | 0.00317 | -0.0789 | -325.3943
-9.5 | -1.0059 | 0.00276 | -0.0724 | -364.4565
-9 | -0.9837 | 0.00258 | -0.0636 | -381.2791
-8.5 | -0.9301 | 0.0024 | -0.0588 | -387.5417
-8 | -0.8714 | 0.00222 | -0.0549 | -392.5225
-7.5 | -0.8079 | 0.00209 | -0.052 | -386.555
-7 | -0.7418 | 0.00197 | -0.0497 | -376.5482
-6.5 | -0.6755 | 0.00186 | -0.0479 | -363.172
-6 | -0.6077 | 0.00178 | -0.0465 | -341.4045
-5.5 | -0.5398 | 0.00169 | -0.0455 | -319.4083
-5 | -0.4714 | 0.00161 | -0.0447 | -292.795
-4.5 | -0.4029 | 0.00156 | -0.0442 | -258.2692
-4 | -0.334 | 0.0015 | -0.044 | -222.6667
-3.5 | -0.2652 | 0.00145 | -0.0439 | -182.8966
-3 | -0.1967 | 0.0014 | -0.044 | -140.5
-2.5 | -0.1304 | 0.00131 | -0.0439 | -99.542
-2 | -0.0624 | 0.00125 | -0.0442 | -49.92
-1.5 | 0.0056 | 0.0012 | -0.0445 | 4.6667
-1 | 0.0692 | 0.00105 | -0.0444 | 65.9048
0 | 0.2038 | 0.0043 | -0.0454 | 47.3953
0.5 | 0.2735 | 0.00425 | -0.0459 | 64.3529
1 | 0.3433 | 0.00431 | -0.0464 | 79.652
1.5 | 0.4127 | 0.00444 | -0.0467 | 92.9505
2 | 0.4655 | 0.00539 | -0.0443 | 86.3636
2.5 | 0.5328 | 0.0056 | -0.0441 | 95.1429
3 | 0.5933 | 0.00617 | -0.0428 | 96.1588
3.5 | 0.657 | 0.00656 | -0.0418 | 100.1524
4 | 0.7226 | 0.00684 | -0.0409 | 105.6433
4.5 | 0.7887 | 0.00707 | -0.0399 | 111.5559
5 | 0.8531 | 0.00736 | -0.0384 | 115.9103
5.5 | 0.9065 | 0.00797 | -0.035 | 113.739
6 | 0.9552 | 0.00858 | -0.0306 | 111.3287
6.5 | 0.9902 | 0.0091 | -0.0234 | 108.8132
7 | 1.0295 | 0.00976 | -0.0173 | 105.4816
7.5 | 1.0717 | 0.0105 | -0.0118 | 102.0667
8 | 1.114 | 0.01135 | -0.0064 | 98.1498
8.5 | 1.1591 | 0.01223 | -0.0013 | 94.7751
9 | 1.2008 | 0.0133 | 0.0042 | 90.2857
9.5 | 1.2421 | 0.0145 | 0.0096 | 85.6621
10 | 1.2832 | 0.01586 | 0.0149 | 80.9079
10.5 | 1.3209 | 0.01755 | 0.0203 | 75.265
11 | 1.3546 | 0.01966 | 0.0256 | 68.9013
11.5 | 1.3891 | 0.02204 | 0.0305 | 63.0263
12 | 1.4202 | 0.02496 | 0.035 | 56.899
12.5 | 1.4433 | 0.02868 | 0.0392 | 50.3243
13 | 1.4479 | 0.03377 | 0.0431 | 42.8753
13.5 | 1.4324 | 0.04041 | 0.0459 | 35.4467
14 | 1.4078 | 0.0482 | 0.0471 | 29.2075
14.5 | 1.3759 | 0.0573 | 0.0463 | 24.0122
15 | 1.3443 | 0.0672 | 0.0438 | 20.0045
15.5 | 1.3076 | 0.07851 | 0.0391 | 16.6552
16 | 1.2755 | 0.09043 | 0.0329 | 14.1048
16.5 | 1.2452 | 0.10313 | 0.0251 | 12.0741
17 | 1.2183 | 0.11604 | 0.0167 | 10.499
17.5 | 1.195 | 0.12867 | 0.0081 | 9.2873
18 | 1.1728 | 0.14145 | -0.0008 | 8.2913

## 121. Re 14M Mach 0.00 (1)
BIGFOIL.COM POLAR EXPORT
p51droot
P-51D ROOT (BL17.5) |  |  |  | Cl Max: | 1.615 | at alpha= | 16 | deg
JavaFoil+Calcfoil stall+Eppler ext transition |  |  |  | L/D Max: | 207.593 | at alpha= | 8 | deg
Re: | 14000000 |  |  | Cd Min: | 0.00168 | at alpha= | -1 | deg
Mach: | 0 |  |  | Cl=0 at alpha= | -1.5328 | deg
|  |  |  | @ Cl=0.1, Cd= | 0.0024985
|  |  |  | @ Cl=0.4, Cd= | 0.002958
|  |  |  | @ Cl=0.6, Cd= | 0.0035821
alpha (deg) | Cl | Cd | Cm | Cl/Cd
-20 | -1.142 | 0.08435 | -0.004 | -13.537
-19.5 | -1.18 | 0.06752 | -0.005 | -17.478
-19 | -1.21 | 0.05637 | -0.006 | -21.458
-18.5 | -1.233 | 0.04884 | -0.006 | -25.241
-18 | -1.252 | 0.04258 | -0.007 | -29.397
-17.5 | -1.265 | 0.03461 | -0.008 | -36.55
-17 | -1.257 | 0.0345 | -0.009 | -36.436
-16.5 | -1.259 | 0.02975 | -0.009 | -42.311
-16 | -1.253 | 0.02724 | -0.01 | -46.004
-15.5 | -1.253 | 0.02258 | -0.011 | -55.496
-15 | -1.241 | 0.02053 | -0.012 | -60.438
-14.5 | -1.229 | 0.01831 | -0.013 | -67.124
-14 | -1.215 | 0.01694 | -0.014 | -71.726
-13.5 | -1.193 | 0.01499 | -0.015 | -79.588
-13 | -1.168 | 0.0145 | -0.015 | -80.596
-12.5 | -1.14 | 0.01354 | -0.016 | -84.223
-12 | -1.109 | 0.01272 | -0.017 | -87.151
-11.5 | -1.075 | 0.0118 | -0.018 | -91.1
-11 | -1.039 | 0.01014 | -0.019 | -102.398
-10.5 | -0.999 | 0.01041 | -0.02 | -95.989
-10 | -0.958 | 0.00986 | -0.021 | -97.151
-9.5 | -0.914 | 0.00937 | -0.022 | -97.587
-9 | -0.867 | 0.00796 | -0.022 | -108.943
-8.5 | -0.817 | 0.00586 | -0.023 | -139.403
-8 | -0.764 | 0.00451 | -0.024 | -169.3
-7.5 | -0.709 | 0.00685 | -0.025 | -103.528
-7 | -0.654 | 0.00778 | -0.026 | -84.074
-6.5 | -0.597 | 0.00756 | -0.027 | -79.01
-6 | -0.539 | 0.00733 | -0.028 | -73.533
-5.5 | -0.48 | 0.00587 | -0.028 | -81.844
-5 | -0.421 | 0.00504 | -0.029 | -83.597
-4.5 | -0.361 | 0.00678 | -0.03 | -53.262
-4 | -0.301 | 0.00491 | -0.031 | -61.308
-3.5 | -0.24 | 0.00327 | -0.032 | -73.604
-3 | -0.179 | 0.00635 | -0.033 | -28.281
-2.5 | -0.119 | 0.00344 | -0.034 | -34.469
-2 | -0.057 | 0.00178 | -0.034 | -32.242
-1.5 | 0.004 | 0.00174 | -0.035 | 2.279
-1 | 0.065 | 0.00168 | -0.036 | 38.838
-0.5 | 0.127 | 0.00313 | -0.037 | 40.485
0 | 0.189 | 0.00179 | -0.038 | 105.782
0.5 | 0.251 | 0.00182 | -0.039 | 137.843
1 | 0.312 | 0.00173 | -0.04 | 180.239
1.5 | 0.374 | 0.00288 | -0.04 | 129.711
2 | 0.434 | 0.00306 | -0.041 | 141.755
2.5 | 0.495 | 0.00343 | -0.042 | 144.518
3 | 0.556 | 0.00351 | -0.043 | 158.686
3.5 | 0.617 | 0.00361 | -0.044 | 170.819
4 | 0.677 | 0.0038 | -0.045 | 178.338
4.5 | 0.737 | 0.00388 | -0.046 | 189.812
5 | 0.797 | 0.00405 | -0.046 | 196.743
5.5 | 0.856 | 0.00448 | -0.047 | 191.324
6 | 0.915 | 0.00466 | -0.048 | 196.049
6.5 | 0.971 | 0.00797 | -0.049 | 121.957
7 | 1.027 | 0.00502 | -0.05 | 204.773
7.5 | 1.082 | 0.00873 | -0.05 | 123.874
8 | 1.135 | 0.00547 | -0.051 | 207.593
8.5 | 1.172 | 0.00969 | -0.051 | 121.043
9 | 1.22 | 0.01021 | -0.052 | 119.501
9.5 | 1.266 | 0.01057 | -0.053 | 119.799
10 | 1.308 | 0.01122 | -0.053 | 116.548
10.5 | 1.35 | 0.01178 | -0.054 | 114.533
11 | 1.388 | 0.01254 | -0.055 | 110.686
11.5 | 1.424 | 0.01326 | -0.055 | 107.444
12 | 1.458 | 0.01395 | -0.056 | 104.509
12.5 | 1.489 | 0.01475 | -0.057 | 100.899
13 | 1.517 | 0.01544 | -0.057 | 98.217
13.5 | 1.541 | 0.01656 | -0.058 | 93.035
14 | 1.562 | 0.01753 | -0.059 | 89.142
14.5 | 1.582 | 0.01855 | -0.059 | 85.244
15 | 1.597 | 0.01974 | -0.06 | 80.901
15.5 | 1.61 | 0.02064 | -0.06 | 77.998
16 | 1.615 | 0.02202 | -0.061 | 73.344
16.5 | 1.608 | 0.02358 | -0.061 | 68.194
17 | 1.595 | 0.02545 | -0.062 | 62.683
17.5 | 1.577 | 0.02819 | -0.062 | 55.93
18 | 1.555 | 0.03056 | -0.062 | 50.9
18.5 | 1.529 | 0.03355 | -0.062 | 45.573
19 | 1.495 | 0.03801 | -0.062 | 39.324
19.5 | 1.462 | 0.0425 | -0.062 | 34.401
20 | 1.414 | 0.05328 | -0.061 | 26.544

## 122. Re 14M Mach 0.00 (2)
BIGFOIL.COM POLAR EXPORT
p51droot
P-51D ROOT (BL17.5) |  |  |  | Cl Max: | 1.8414 | at alpha= | 20 | deg
XFOIL ncrit=9 |  |  |  | L/D Max: | 124.697 | at alpha= | 9.5 | deg
Re: | 14000000 |  |  | Cd Min: | 0.04195 | at alpha= | 20 | deg
Mach: | 0 |  |  | Cl=0 at alpha= | -1.5525 | deg
|  |  |  | @ Cl=0.1, Cd= | 0.0046352
|  |  |  | @ Cl=0.4, Cd= | 0.0049596
|  |  |  | @ Cl=0.6, Cd= | 0.0060667
alpha (deg) | Cl | Cd | Cm | Cl/Cd
-20 | -1.575 | 0.03071 | -0.0764 | -51.2862
-19.5 | -1.5602 | 0.0281 | -0.0753 | -55.5231
-19 | -1.5474 | 0.02552 | -0.0738 | -60.6348
-18.5 | -1.5328 | 0.02309 | -0.0721 | -66.3837
-18 | -1.5134 | 0.02105 | -0.0704 | -71.8955
-17.5 | -1.4916 | 0.01928 | -0.0685 | -77.3651
-17 | -1.4678 | 0.01773 | -0.0664 | -82.7862
-16.5 | -1.4451 | 0.01623 | -0.0638 | -89.0388
-16 | -1.4243 | 0.01481 | -0.0606 | -96.1715
-15.5 | -1.4004 | 0.01372 | -0.0572 | -102.07
-15 | -1.3758 | 0.01286 | -0.0534 | -106.9829
-14.5 | -1.3531 | 0.01216 | -0.0486 | -111.2747
-14 | -1.3285 | 0.01161 | -0.0435 | -114.4272
-13.5 | -1.2893 | 0.01103 | -0.0412 | -116.8903
-13 | -1.2461 | 0.01051 | -0.0395 | -118.5633
-12.5 | -1.1995 | 0.01009 | -0.0384 | -118.8801
-12 | -1.1506 | 0.0097 | -0.0375 | -118.6186
-11.5 | -1.1022 | 0.00927 | -0.0366 | -118.8997
-11 | -1.0537 | 0.00901 | -0.0356 | -116.9478
-10.5 | -1.0039 | 0.00889 | -0.0349 | -112.9246
-10 | -0.9518 | 0.00868 | -0.0345 | -109.6544
-9.5 | -0.8994 | 0.00839 | -0.0342 | -107.199
-9 | -0.8456 | 0.00813 | -0.0341 | -104.0098
-8.5 | -0.7908 | 0.00791 | -0.0341 | -99.9747
-8 | -0.736 | 0.00763 | -0.0341 | -96.4613
-7.5 | -0.6804 | 0.00743 | -0.0343 | -91.5747
-7 | -0.6244 | 0.00719 | -0.0345 | -86.8428
-6.5 | -0.568 | 0.007 | -0.0348 | -81.1429
-6 | -0.5114 | 0.00679 | -0.0351 | -75.3166
-5.5 | -0.4541 | 0.00663 | -0.0354 | -68.4917
-5 | -0.3972 | 0.00646 | -0.0358 | -61.4861
-4.5 | -0.3393 | 0.00632 | -0.0363 | -53.6867
-4 | -0.2817 | 0.00617 | -0.0367 | -45.6564
-3.5 | -0.224 | 0.00603 | -0.0372 | -37.1476
-3 | -0.1667 | 0.00578 | -0.0376 | -28.8408
-2.5 | -0.1099 | 0.00556 | -0.0379 | -19.7662
-2 | -0.052 | 0.0054 | -0.0384 | -9.6296
-1.5 | 0.0061 | 0.00524 | -0.0389 | 1.1641
-1 | 0.0614 | 0.00481 | -0.0391 | 12.7651
-0.5 | 0.1188 | 0.00455 | -0.0395 | 26.1099
0 | 0.1743 | 0.00415 | -0.0397 | 42
0.5 | 0.2323 | 0.00407 | -0.0402 | 57.0762
1 | 0.2903 | 0.00407 | -0.0407 | 71.3268
1.5 | 0.3483 | 0.00421 | -0.0412 | 82.7316
2 | 0.398 | 0.00495 | -0.0404 | 80.404
2.5 | 0.4541 | 0.00522 | -0.0405 | 86.9923
3 | 0.509 | 0.00553 | -0.0406 | 92.0434
3.5 | 0.5633 | 0.00595 | -0.0404 | 94.6723
4 | 0.6199 | 0.00613 | -0.0407 | 101.1256
4.5 | 0.6769 | 0.00627 | -0.0411 | 107.9585
5 | 0.7328 | 0.00649 | -0.0412 | 112.9122
5.5 | 0.7879 | 0.00676 | -0.0413 | 116.5533
6 | 0.8401 | 0.00717 | -0.0408 | 117.1688
6.5 | 0.8923 | 0.00754 | -0.0404 | 118.3422
7 | 0.9447 | 0.00787 | -0.04 | 120.0381
7.5 | 0.9966 | 0.00821 | -0.0395 | 121.3886
8 | 1.0475 | 0.00855 | -0.0389 | 122.5146
8.5 | 1.0977 | 0.00889 | -0.0381 | 123.4758
9 | 1.1469 | 0.00922 | -0.0372 | 124.3926
9.5 | 1.1946 | 0.00958 | -0.036 | 124.6973
10 | 1.2404 | 0.00997 | -0.0345 | 124.4132
10.5 | 1.285 | 0.01033 | -0.0328 | 124.395
11 | 1.317 | 0.01071 | -0.0286 | 122.9692
11.5 | 1.3471 | 0.01122 | -0.0242 | 120.0624
12 | 1.38 | 0.01174 | -0.0207 | 117.5468
12.5 | 1.4118 | 0.01237 | -0.0172 | 114.131
13 | 1.4421 | 0.0131 | -0.0137 | 110.084
13.5 | 1.4732 | 0.01387 | -0.0105 | 106.2149
14 | 1.5043 | 0.01467 | -0.0075 | 102.5426
14.5 | 1.5336 | 0.01561 | -0.0044 | 98.2447
15.5 | 1.584 | 0.01796 | 0.0021 | 88.196
16 | 1.6062 | 0.01919 | 0.0055 | 83.6998
16.5 | 1.6715 | 0.02094 | -0.0008 | 79.8233
17 | 1.6958 | 0.0227 | 0.0014 | 74.7048
17.5 | 1.7473 | 0.0251 | -0.0029 | 69.6135
18 | 1.789 | 0.028 | -0.0062 | 63.8929
18.5 | 1.8069 | 0.03084 | -0.0049 | 58.5895
19 | 1.823 | 0.03401 | -0.0039 | 53.6019
19.5 | 1.836 | 0.03756 | -0.0032 | 48.8818
20 | 1.8414 | 0.04195 | -0.0026 | 43.8951

## 123. Re 14M Mach 0.10 (1)
BIGFOIL.COM POLAR EXPORT
p51droot
P-51D ROOT (BL17.5) |  |  |  | Cl Max: | 1.6 | at alpha= | 16 | deg
JavaFoil+Calcfoil stall+Eppler ext transition |  |  |  | L/D Max: | 206.056 | at alpha= | 7 | deg
Re: | 14000000 |  |  | Cd Min: | 0.00165 | at alpha= | -1 | deg
Mach: | 0.1 |  |  | Cl=0 at alpha= | -1.5323 | deg
|  |  |  | @ Cl=0.1, Cd= | 0.0024693
|  |  |  | @ Cl=0.4, Cd= | 0.003548
|  |  |  | @ Cl=0.6, Cd= | 0.0035541
alpha (deg) | Cl | Cd | Cm | Cl/Cd
-20 | -1.078 | 0.10475 | -0.004 | -10.292
-19.5 | -1.117 | 0.08603 | -0.005 | -12.982
-19 | -1.159 | 0.06765 | -0.006 | -17.131
-18.5 | -1.193 | 0.05491 | -0.006 | -21.735
-18 | -1.221 | 0.04603 | -0.007 | -26.517
-17.5 | -1.23 | 0.04076 | -0.008 | -30.176
-17 | -1.235 | 0.03643 | -0.009 | -33.886
-16.5 | -1.239 | 0.03127 | -0.009 | -39.621
-16 | -1.237 | 0.02849 | -0.01 | -43.414
-15.5 | -1.238 | 0.02385 | -0.011 | -51.899
-15 | -1.228 | 0.02158 | -0.012 | -56.906
-14.5 | -1.219 | 0.01907 | -0.013 | -63.915
-14 | -1.207 | 0.01759 | -0.014 | -68.593
-13.5 | -1.188 | 0.01533 | -0.015 | -77.514
-13 | -1.165 | 0.01485 | -0.015 | -78.429
-12.5 | -1.138 | 0.01376 | -0.016 | -82.737
-12 | -1.107 | 0.01296 | -0.017 | -85.468
-11.5 | -1.075 | 0.012 | -0.018 | -89.574
-11 | -1.039 | 0.01031 | -0.019 | -100.77
-10.5 | -1 | 0.01053 | -0.02 | -94.949
-10 | -0.96 | 0.00994 | -0.021 | -96.537
-9.5 | -0.916 | 0.00949 | -0.022 | -96.536
-9 | -0.869 | 0.00802 | -0.023 | -108.457
-8.5 | -0.82 | 0.0087 | -0.023 | -94.31
-8 | -0.767 | 0.00452 | -0.024 | -169.629
-7.5 | -0.712 | 0.00689 | -0.025 | -103.418
-7 | -0.657 | 0.00781 | -0.026 | -84.04
-6.5 | -0.6 | 0.00759 | -0.027 | -79.021
-6 | -0.542 | 0.0074 | -0.028 | -73.223
-5.5 | -0.483 | 0.00589 | -0.029 | -82.01
-5 | -0.423 | 0.00503 | -0.029 | -84.18
-4.5 | -0.363 | 0.00538 | -0.03 | -67.4
-4 | -0.302 | 0.00482 | -0.031 | -62.697
-3.5 | -0.242 | 0.00324 | -0.032 | -74.633
-3 | -0.18 | 0.00636 | -0.033 | -28.371
-2.5 | -0.119 | 0.00341 | -0.034 | -34.888
-2 | -0.058 | 0.00174 | -0.035 | -33.043
-1.5 | 0.004 | 0.00171 | -0.036 | 2.335
-1 | 0.066 | 0.00165 | -0.036 | 39.838
-0.5 | 0.127 | 0.00312 | -0.037 | 40.905
0 | 0.19 | 0.00178 | -0.038 | 106.57
0.5 | 0.252 | 0.00179 | -0.039 | 140.93
1 | 0.314 | 0.0017 | -0.04 | 184.178
1.5 | 0.376 | 0.00388 | -0.041 | 96.83
2 | 0.436 | 0.00305 | -0.042 | 142.923
2.5 | 0.498 | 0.00438 | -0.042 | 113.515
3 | 0.559 | 0.00346 | -0.043 | 161.693
3.5 | 0.62 | 0.0036 | -0.044 | 172.073
4 | 0.681 | 0.00378 | -0.045 | 180.279
4.5 | 0.741 | 0.00386 | -0.046 | 191.796
5 | 0.801 | 0.00398 | -0.047 | 201.354
5.5 | 0.86 | 0.00447 | -0.047 | 192.384
6 | 0.919 | 0.00467 | -0.048 | 196.926
6.5 | 0.976 | 0.00803 | -0.049 | 121.569
7 | 1.032 | 0.00501 | -0.05 | 206.056
7.5 | 1.087 | 0.00881 | -0.051 | 123.377
8 | 1.129 | 0.00906 | -0.051 | 124.525
8.5 | 1.177 | 0.00979 | -0.052 | 120.22
9 | 1.224 | 0.01031 | -0.052 | 118.733
9.5 | 1.269 | 0.01068 | -0.053 | 118.899
10 | 1.311 | 0.01136 | -0.054 | 115.411
10.5 | 1.352 | 0.01193 | -0.054 | 113.408
11 | 1.391 | 0.0127 | -0.055 | 109.514
11.5 | 1.426 | 0.01344 | -0.056 | 106.094
12 | 1.459 | 0.01416 | -0.056 | 103.035
12.5 | 1.488 | 0.01499 | -0.057 | 99.251
13 | 1.515 | 0.01565 | -0.058 | 96.792
13.5 | 1.538 | 0.01685 | -0.058 | 91.23
14 | 1.557 | 0.01787 | -0.059 | 87.128
14.5 | 1.574 | 0.019 | -0.059 | 82.818
15 | 1.588 | 0.02021 | -0.06 | 78.543
15.5 | 1.597 | 0.02121 | -0.06 | 75.296
16 | 1.6 | 0.02257 | -0.061 | 70.878
16.5 | 1.589 | 0.02438 | -0.061 | 65.188
17 | 1.571 | 0.02644 | -0.062 | 59.437
17.5 | 1.548 | 0.02945 | -0.062 | 52.552
18 | 1.515 | 0.03381 | -0.062 | 44.794
18.5 | 1.486 | 0.03631 | -0.062 | 40.921
19 | 1.449 | 0.04091 | -0.062 | 35.419
19.5 | 1.41 | 0.04609 | -0.062 | 30.586
20 | 1.363 | 0.05548 | -0.061 | 24.56

## 124. Re 14M Mach 0.10 (2)
BIGFOIL.COM POLAR EXPORT
p51droot
P-51D ROOT (BL17.5) |  |  |  | Cl Max: | 1.8336 | at alpha= | 20 | deg
XFOIL ncrit=9 |  |  |  | L/D Max: | 124.224 | at alpha= | 9.5 | deg
Re: | 14000000 |  |  | Cd Min: | 0.0451 | at alpha= | 20 | deg
Mach: | 0.1 |  |  | Cl=0 at alpha= | -1.5416 | deg
|  |  |  | @ Cl=0.1, Cd= | 0.0046413
|  |  |  | @ Cl=0.4, Cd= | 0.0049556
|  |  |  | @ Cl=0.6, Cd= | 0.0060758
alpha (deg) | Cl | Cd | Cm | Cl/Cd
-20 | -1.5724 | 0.03261 | -0.0796 | -48.2183
-19.5 | -1.5584 | 0.02976 | -0.0786 | -52.3656
-19 | -1.5428 | 0.02722 | -0.0772 | -56.6789
-18.5 | -1.5286 | 0.02463 | -0.0756 | -62.0625
-18 | -1.5121 | 0.0223 | -0.0737 | -67.8072
-17.5 | -1.4921 | 0.0203 | -0.0717 | -73.5025
-17 | -1.4687 | 0.01859 | -0.0697 | -79.0048
-16.5 | -1.444 | 0.01705 | -0.0674 | -84.6921
-16 | -1.423 | 0.0155 | -0.0643 | -91.8065
-15.5 | -1.3999 | 0.01424 | -0.0609 | -98.3076
-15 | -1.375 | 0.01324 | -0.0572 | -103.852
-14.5 | -1.351 | 0.01244 | -0.0528 | -108.6013
-14 | -1.3279 | 0.0118 | -0.0474 | -112.5339
-13.5 | -1.2949 | 0.01124 | -0.0437 | -115.2046
-13 | -1.2532 | 0.01068 | -0.0415 | -117.3408
-12.5 | -1.2072 | 0.01022 | -0.04 | -118.1213
-12 | -1.1583 | 0.00981 | -0.039 | -118.0734
-11.5 | -1.1093 | 0.00939 | -0.038 | -118.1363
-11 | -1.061 | 0.00912 | -0.0368 | -116.3377
-10.5 | -1.011 | 0.00897 | -0.0359 | -112.709
-10 | -0.9583 | 0.00876 | -0.0354 | -109.395
-9.5 | -0.9055 | 0.00846 | -0.035 | -107.0331
-9 | -0.8515 | 0.00818 | -0.0348 | -104.0954
-8.5 | -0.7962 | 0.00796 | -0.0347 | -100.0251
-8 | -0.741 | 0.00768 | -0.0347 | -96.4844
-7.5 | -0.685 | 0.00746 | -0.0348 | -91.8231
-7 | -0.6285 | 0.00722 | -0.0349 | -87.0499
-6.5 | -0.5718 | 0.00703 | -0.0351 | -81.3371
-6 | -0.5147 | 0.00682 | -0.0354 | -75.4692
-5.5 | -0.4571 | 0.00665 | -0.0358 | -68.7368
-5 | -0.3997 | 0.00648 | -0.0361 | -61.6821
-4.5 | -0.3415 | 0.00633 | -0.0365 | -53.9494
-4 | -0.2835 | 0.00618 | -0.037 | -45.8738
-3.5 | -0.2254 | 0.00604 | -0.0374 | -37.3179
-3 | -0.1676 | 0.0058 | -0.0378 | -28.8966
-2.5 | -0.1105 | 0.00557 | -0.0381 | -19.8384
-2 | -0.0523 | 0.0054 | -0.0386 | -9.6852
-1 | 0.0618 | 0.00482 | -0.0393 | 12.8216
-0.5 | 0.1195 | 0.00455 | -0.0397 | 26.2637
0 | 0.1753 | 0.00416 | -0.0399 | 42.1394
0.5 | 0.2337 | 0.00408 | -0.0404 | 57.2794
1 | 0.2921 | 0.00408 | -0.0409 | 71.5931
1.5 | 0.3503 | 0.00422 | -0.0414 | 83.0095
2 | 0.4003 | 0.00496 | -0.0405 | 80.7056
2.5 | 0.4567 | 0.00523 | -0.0407 | 87.3231
3 | 0.5119 | 0.00555 | -0.0407 | 92.2342
3.5 | 0.5665 | 0.00597 | -0.0405 | 94.8911
4 | 0.6235 | 0.00615 | -0.0408 | 101.3821
4.5 | 0.6808 | 0.00629 | -0.0411 | 108.2353
5 | 0.7371 | 0.00651 | -0.0413 | 113.2258
6 | 0.8446 | 0.00722 | -0.0407 | 116.9806
6.5 | 0.8972 | 0.00758 | -0.0402 | 118.3641
7 | 0.9498 | 0.00792 | -0.0397 | 119.9242
7.5 | 1.0019 | 0.00826 | -0.0392 | 121.2954
8 | 1.053 | 0.00861 | -0.0384 | 122.2997
8.5 | 1.1032 | 0.00896 | -0.0375 | 123.125
9 | 1.1527 | 0.00929 | -0.0365 | 124.0797
9.5 | 1.2 | 0.00966 | -0.0351 | 124.2236
10 | 1.2458 | 0.01005 | -0.0334 | 123.9602
10.5 | 1.2878 | 0.01041 | -0.031 | 123.708
11 | 1.3169 | 0.01085 | -0.0261 | 121.3733
11.5 | 1.3483 | 0.01138 | -0.022 | 118.4798
12 | 1.3819 | 0.01194 | -0.0185 | 115.737
12.5 | 1.4134 | 0.01262 | -0.0149 | 111.9968
13 | 1.4444 | 0.01339 | -0.0114 | 107.8715
13.5 | 1.476 | 0.01418 | -0.0082 | 104.0903
14 | 1.5062 | 0.01507 | -0.0049 | 99.9469
14.5 | 1.5341 | 0.01612 | -0.0016 | 95.1675
15 | 1.5591 | 0.01736 | 0.0019 | 89.8099
15.5 | 1.5852 | 0.01862 | 0.0049 | 85.1343
16 | 1.6063 | 0.02007 | 0.0084 | 80.0349
16.5 | 1.661 | 0.02183 | 0.0043 | 76.088
17 | 1.6956 | 0.02384 | 0.0042 | 71.1242
17.5 | 1.7441 | 0.02664 | 0.0002 | 65.4692
18 | 1.7889 | 0.02978 | -0.0038 | 60.0705
18.5 | 1.8065 | 0.03285 | -0.0026 | 54.9924
19 | 1.8204 | 0.03636 | -0.0017 | 50.066
19.5 | 1.8308 | 0.04033 | -0.001 | 45.3955
20 | 1.8336 | 0.0451 | -0.0005 | 40.6563

## 125. Re 14M Mach 0.25 (1)
BIGFOIL.COM POLAR EXPORT
p51droot
P-51D ROOT (BL17.5) |  |  |  | Cl Max: | 1.507 | at alpha= | 14 | deg
JavaFoil+Calcfoil stall+Eppler ext transition |  |  |  | L/D Max: | 213.283 | at alpha= | 5 | deg
Re: | 14000000 |  |  | Cd Min: | 0.00146 | at alpha= | -1 | deg
Mach: | 0.25 |  |  | Cl=0 at alpha= | -1.5317 | deg
|  |  |  | @ Cl=0.1, Cd= | 0.0022625
|  |  |  | @ Cl=0.4, Cd= | 0.002639
|  |  |  | @ Cl=0.6, Cd= | 0.003366
alpha (deg) | Cl | Cd | Cm | Cl/Cd
-19 | -0.817 | 0.13203 | -0.004 | -6.187
-18.5 | -0.87 | 0.12061 | -0.005 | -7.212
-18 | -0.926 | 0.10392 | -0.006 | -8.912
-17.5 | -0.951 | 0.10287 | -0.006 | -9.25
-17 | -0.992 | 0.08348 | -0.008 | -11.889
-16.5 | -1.075 | 0.0439 | -0.009 | -24.49
-16 | -1.082 | 0.04524 | -0.01 | -23.93
-15.5 | -1.112 | 0.03452 | -0.011 | -32.203
-15 | -1.124 | 0.02984 | -0.012 | -37.675
-14.5 | -1.136 | 0.02442 | -0.013 | -46.501
-14 | -1.142 | 0.02068 | -0.014 | -55.214
-13.5 | -1.134 | 0.01935 | -0.015 | -58.604
-13 | -1.128 | 0.01761 | -0.016 | -64.06
-12.5 | -1.115 | 0.01563 | -0.017 | -71.338
-12 | -1.094 | 0.0144 | -0.017 | -75.987
-11.5 | -1.068 | 0.0133 | -0.018 | -80.275
-11 | -1.038 | 0.01144 | -0.019 | -90.72
-10.5 | -1.003 | 0.01157 | -0.02 | -86.718
-10 | -0.966 | 0.01069 | -0.021 | -90.383
-9.5 | -0.925 | 0.01008 | -0.022 | -91.785
-9 | -0.881 | 0.0086 | -0.023 | -102.395
-8.5 | -0.834 | 0.0091 | -0.024 | -91.653
-8 | -0.783 | 0.00745 | -0.025 | -105.108
-7.5 | -0.729 | 0.00711 | -0.026 | -102.446
-7 | -0.673 | 0.00806 | -0.027 | -83.469
-6.5 | -0.615 | 0.00786 | -0.028 | -78.219
-6 | -0.556 | 0.0076 | -0.028 | -73.112
-5.5 | -0.495 | 0.00735 | -0.029 | -67.442
-5 | -0.434 | 0.00344 | -0.03 | -126.323
-4.5 | -0.372 | 0.00543 | -0.031 | -68.546
-4 | -0.311 | 0.00319 | -0.032 | -97.451
-3.5 | -0.248 | 0.00308 | -0.033 | -80.444
-3 | -0.185 | 0.00463 | -0.034 | -40.02
-2.5 | -0.122 | 0.00446 | -0.035 | -27.447
-2 | -0.059 | 0.00255 | -0.036 | -23.233
-1.5 | 0.004 | 0.00152 | -0.036 | 2.696
-1 | 0.068 | 0.00146 | -0.037 | 46.169
-0.5 | 0.131 | 0.00304 | -0.038 | 43.058
0 | 0.195 | 0.00247 | -0.039 | 78.999
0.5 | 0.259 | 0.00256 | -0.04 | 101.284
1 | 0.322 | 0.00255 | -0.041 | 126.316
1.5 | 0.386 | 0.00256 | -0.042 | 150.852
2 | 0.448 | 0.00291 | -0.043 | 154.009
2.5 | 0.511 | 0.00427 | -0.044 | 119.84
3 | 0.574 | 0.0033 | -0.044 | 174.163
3.5 | 0.637 | 0.00346 | -0.045 | 184.079
4 | 0.699 | 0.00365 | -0.046 | 191.617
4.5 | 0.761 | 0.00374 | -0.047 | 203.425
5 | 0.822 | 0.00386 | -0.048 | 213.283
5.5 | 0.883 | 0.00436 | -0.049 | 202.677
6 | 0.943 | 0.0045 | -0.05 | 209.765
6.5 | 1.001 | 0.0083 | -0.05 | 120.561
7 | 1.047 | 0.00871 | -0.051 | 120.221
7.5 | 1.1 | 0.00918 | -0.051 | 119.852
8 | 1.151 | 0.00951 | -0.052 | 121.104
8.5 | 1.197 | 0.01037 | -0.053 | 115.489
9 | 1.244 | 0.01089 | -0.054 | 114.236
9.5 | 1.288 | 0.0121 | -0.054 | 106.429
10 | 1.329 | 0.01209 | -0.055 | 109.925
10.5 | 1.365 | 0.01302 | -0.056 | 104.866
11 | 1.398 | 0.01375 | -0.056 | 101.724
11.5 | 1.428 | 0.01467 | -0.057 | 97.382
12 | 1.453 | 0.01557 | -0.058 | 93.339
12.5 | 1.474 | 0.01656 | -0.058 | 89.038
13 | 1.491 | 0.01768 | -0.059 | 84.352
13.5 | 1.502 | 0.01875 | -0.06 | 80.111
14 | 1.507 | 0.02035 | -0.06 | 74.077
14.5 | 1.507 | 0.02166 | -0.061 | 69.598
15 | 1.502 | 0.02357 | -0.061 | 63.74
15.5 | 1.491 | 0.02494 | -0.062 | 59.762
16 | 1.464 | 0.02782 | -0.062 | 52.631
16.5 | 1.417 | 0.03102 | -0.062 | 45.698
17 | 1.354 | 0.03699 | -0.062 | 36.612
17.5 | 1.291 | 0.04259 | -0.061 | 30.312
18 | 1.211 | 0.05463 | -0.06 | 22.166
18.5 | 1.125 | 0.07269 | -0.058 | 15.473
19 | 1.011 | 0.11123 | -0.052 | 9.088

## 126. Re 14M Mach 0.25 (2)
BIGFOIL.COM POLAR EXPORT
p51droot
P-51D ROOT (BL17.5) |  |  |  | Cl Max: | 1.7969 | at alpha= | 19.5 | deg
XFOIL ncrit=9 |  |  |  | L/D Max: | 121.963 | at alpha= | 9 | deg
Re: | 14000000 |  |  | Cd Min: | 0.06271 | at alpha= | 20 | deg
Mach: | 0.25 |  |  | Cl=0 at alpha= | -1.5514 | deg
|  |  |  | @ Cl=0.1, Cd= | 0.0046665
|  |  |  | @ Cl=0.4, Cd= | 0.0048409
|  |  |  | @ Cl=0.6, Cd= | 0.0060936
alpha (deg) | Cl | Cd | Cm | Cl/Cd
-20 | -1.5265 | 0.04712 | -0.0933 | -32.396
-19.5 | -1.5211 | 0.0423 | -0.0936 | -35.9598
-19 | -1.5205 | 0.03748 | -0.0933 | -40.5683
-18.5 | -1.5119 | 0.03353 | -0.0924 | -45.091
-18 | -1.4979 | 0.03022 | -0.0909 | -49.5665
-17.5 | -1.4806 | 0.02738 | -0.0891 | -54.076
-17 | -1.4643 | 0.02465 | -0.0868 | -59.4037
-16.5 | -1.4453 | 0.02217 | -0.0843 | -65.1917
-16 | -1.4242 | 0.01989 | -0.0816 | -71.6038
-15.5 | -1.3975 | 0.01803 | -0.0789 | -77.5097
-15 | -1.3729 | 0.01627 | -0.0756 | -84.3823
-14.5 | -1.3469 | 0.01479 | -0.0719 | -91.0683
-14 | -1.3209 | 0.01351 | -0.0677 | -97.772
-13.5 | -1.2927 | 0.01252 | -0.0631 | -103.2508
-13 | -1.2695 | 0.0117 | -0.0571 | -108.5043
-12.5 | -1.2421 | 0.01106 | -0.0512 | -112.3056
-12 | -1.1971 | 0.01048 | -0.0484 | -114.2271
-11.5 | -1.1478 | 0.01002 | -0.0462 | -114.5509
-11 | -1.0997 | 0.00979 | -0.0438 | -112.3289
-10.5 | -1.049 | 0.00947 | -0.042 | -110.7709
-10 | -0.9952 | 0.00914 | -0.0407 | -108.884
-9.5 | -0.9393 | 0.00886 | -0.0398 | -106.0158
-9 | -0.8834 | 0.00852 | -0.0389 | -103.6854
-8.5 | -0.8265 | 0.0082 | -0.0383 | -100.7927
-8 | -0.7683 | 0.00795 | -0.038 | -96.6415
-7.5 | -0.7104 | 0.00765 | -0.0376 | -92.8627
-7 | -0.6514 | 0.00742 | -0.0375 | -87.7898
-6.5 | -0.5927 | 0.00717 | -0.0374 | -82.6639
-6 | -0.533 | 0.00696 | -0.0375 | -76.5805
-5.5 | -0.4736 | 0.00676 | -0.0376 | -70.0592
-5 | -0.4137 | 0.00658 | -0.0378 | -62.8723
-4.5 | -0.3535 | 0.00642 | -0.0381 | -55.0623
-4 | -0.2934 | 0.00626 | -0.0384 | -46.869
-3.5 | -0.233 | 0.0061 | -0.0388 | -38.1967
-3 | -0.1729 | 0.0059 | -0.0392 | -29.3051
-2.5 | -0.1144 | 0.00562 | -0.0394 | -20.3559
-2 | -0.0541 | 0.00544 | -0.0398 | -9.9449
-1.5 | 0.0062 | 0.0053 | -0.0403 | 1.1698
-1 | 0.0636 | 0.00485 | -0.0404 | 13.1134
-0.5 | 0.1231 | 0.00455 | -0.0408 | 27.0549
0 | 0.1808 | 0.00417 | -0.041 | 43.3573
0.5 | 0.2412 | 0.00408 | -0.0415 | 59.1176
1 | 0.3016 | 0.0041 | -0.042 | 73.561
1.5 | 0.3616 | 0.00426 | -0.0424 | 84.8826
2 | 0.4125 | 0.00503 | -0.0413 | 82.008
2.5 | 0.4712 | 0.00527 | -0.0415 | 89.4118
3 | 0.5277 | 0.00563 | -0.0413 | 93.73
3.5 | 0.5842 | 0.00604 | -0.0411 | 96.7219
4 | 0.6431 | 0.00624 | -0.0412 | 103.0609
4.5 | 0.7023 | 0.00639 | -0.0414 | 109.9061
5 | 0.7606 | 0.00661 | -0.0414 | 115.0681
5.5 | 0.8164 | 0.00698 | -0.0409 | 116.9628
6 | 0.87 | 0.00742 | -0.04 | 117.2507
6.5 | 0.9238 | 0.00781 | -0.0391 | 118.2843
7 | 0.9778 | 0.00816 | -0.0382 | 119.8284
7.5 | 1.0306 | 0.00853 | -0.0371 | 120.8206
8 | 1.0823 | 0.00891 | -0.0357 | 121.4703
8.5 | 1.132 | 0.00931 | -0.0339 | 121.5897
9 | 1.1806 | 0.00968 | -0.0319 | 121.9628
9.5 | 1.2203 | 0.01008 | -0.0281 | 121.0615
10 | 1.2554 | 0.01051 | -0.0235 | 119.4481
10.5 | 1.2887 | 0.01109 | -0.0189 | 116.2038
11 | 1.3226 | 0.01176 | -0.0146 | 112.466
11.5 | 1.3592 | 0.01241 | -0.0109 | 109.5246
12 | 1.3933 | 0.01322 | -0.007 | 105.3933
12.5 | 1.4242 | 0.0142 | -0.0028 | 100.2958
13 | 1.458 | 0.01515 | 0.0008 | 96.2376
14 | 1.5162 | 0.01766 | 0.0085 | 85.855
14.5 | 1.5424 | 0.01922 | 0.0122 | 80.2497
15 | 1.5678 | 0.02093 | 0.0157 | 74.9068
15.5 | 1.5884 | 0.0231 | 0.0191 | 68.7619
16 | 1.6086 | 0.02547 | 0.0221 | 63.1567
17 | 1.6893 | 0.0319 | 0.0175 | 52.9561
17.5 | 1.7316 | 0.0358 | 0.0141 | 48.3687
18 | 1.7723 | 0.04092 | 0.0089 | 43.3113
18.5 | 1.7871 | 0.04605 | 0.0079 | 38.8078
19 | 1.7941 | 0.05096 | 0.0085 | 35.206
19.5 | 1.7969 | 0.05639 | 0.0087 | 31.8656
20 | 1.7921 | 0.06271 | 0.0085 | 28.5776

## 127. Re 14M Mach 0.50 (1)
BIGFOIL.COM POLAR EXPORT
p51droot
P-51D ROOT (BL17.5) |  |  |  | Cl Max: | 1.264 | at alpha= | 9 | deg
JavaFoil+Calcfoil stall+Eppler ext transition |  |  |  | L/D Max: | 192.179 | at alpha= | 4 | deg
Re: | 14000000 |  |  | Cd Min: | 0.00265 | at alpha= | 0 | deg
Mach: | 0.5 |  |  | Cl=0 at alpha= | -1.5352 | deg
|  |  |  | @ Cl=0.1, Cd= | 0.0035717
|  |  |  | @ Cl=0.4, Cd= | 0.0041244
|  |  |  | @ Cl=0.6, Cd= | 0.0036546
alpha (deg) | Cl | Cd | Cm | Cl/Cd
-20 | -1.036 | 0.17877 | -0.004 | -5.796
-19.5 | -1.011 | 0.15542 | -0.004 | -6.508
-19 | -0.983 | 0.14805 | -0.005 | -6.637
-18.5 | -0.955 | 0.1442 | -0.005 | -6.62
-18 | -0.926 | 0.13684 | -0.006 | -6.766
-17.5 | -0.896 | 0.13507 | -0.006 | -6.636
-17 | -0.872 | 0.13662 | -0.007 | -6.382
-16.5 | -0.851 | 0.11341 | -0.008 | -7.508
-16 | -0.825 | 0.10587 | -0.009 | -7.794
-15.5 | -0.799 | 0.09994 | -0.009 | -7.993
-15 | -0.77 | 0.09548 | -0.01 | -8.061
-14.5 | -0.735 | 0.0981 | -0.01 | -7.49
-14 | -0.704 | 0.09744 | -0.01 | -7.227
-13.5 | -0.674 | 0.09395 | -0.01 | -7.171
-13 | -0.644 | 0.09155 | -0.01 | -7.033
-12.5 | -0.616 | 0.08874 | -0.011 | -6.943
-12 | -0.589 | 0.08063 | -0.011 | -7.3
-11.5 | -0.561 | 0.08333 | -0.012 | -6.732
-11 | -0.535 | 0.07446 | -0.013 | -7.19
-10.5 | -0.507 | 0.06904 | -0.013 | -7.349
-10 | -0.493 | 0.05269 | -0.017 | -9.359
-9.5 | -0.819 | 0.01592 | -0.024 | -51.43
-9 | -0.855 | 0.01242 | -0.025 | -68.797
-8.5 | -0.845 | 0.01216 | -0.026 | -69.533
-8 | -0.816 | 0.00992 | -0.027 | -82.291
-7.5 | -0.775 | 0.00893 | -0.028 | -86.806
-7 | -0.725 | 0.00835 | -0.029 | -86.804
-6.5 | -0.671 | 0.00772 | -0.031 | -86.987
-6 | -0.612 | 0.00721 | -0.032 | -84.898
-5.5 | -0.549 | 0.00827 | -0.033 | -66.372
-5 | -0.482 | 0.00642 | -0.034 | -75.121
-4.5 | -0.414 | 0.00609 | -0.035 | -68.059
-4 | -0.346 | 0.00579 | -0.036 | -59.734
-3.5 | -0.277 | 0.00511 | -0.037 | -54.11
-3 | -0.207 | 0.00498 | -0.038 | -41.485
-2.5 | -0.137 | 0.00465 | -0.039 | -29.387
-2 | -0.066 | 0.00342 | -0.04 | -19.323
-1.5 | 0.005 | 0.00327 | -0.041 | 1.4
-1 | 0.076 | 0.00315 | -0.042 | 23.974
-0.5 | 0.146 | 0.00438 | -0.043 | 33.427
0 | 0.218 | 0.00265 | -0.044 | 82.399
0.5 | 0.289 | 0.00272 | -0.045 | 106.188
1 | 0.36 | 0.00398 | -0.046 | 90.55
1.5 | 0.432 | 0.00424 | -0.047 | 101.881
2 | 0.501 | 0.00422 | -0.048 | 118.666
2.5 | 0.571 | 0.00358 | -0.049 | 159.54
3 | 0.641 | 0.00376 | -0.05 | 170.312
3.5 | 0.711 | 0.00394 | -0.051 | 180.42
4 | 0.78 | 0.00406 | -0.052 | 192.179
4.5 | 0.84 | 0.00725 | -0.052 | 115.884
5 | 0.903 | 0.00827 | -0.053 | 109.25
5.5 | 0.967 | 0.00881 | -0.054 | 109.691
6 | 1.026 | 0.00953 | -0.054 | 107.743
6.5 | 1.084 | 0.01005 | -0.055 | 107.961
7 | 1.137 | 0.01147 | -0.056 | 99.181
7.5 | 1.185 | 0.01163 | -0.057 | 101.885
8 | 1.224 | 0.01268 | -0.058 | 96.6
8.5 | 1.253 | 0.01381 | -0.059 | 90.708
9 | 1.264 | 0.0153 | -0.059 | 82.66
9.5 | 1.25 | 0.01671 | -0.06 | 74.773
10 | 1.171 | 0.01877 | -0.061 | 62.396
10.5 | 0.791 | 0.02632 | -0.06 | 30.034
11 | 0.815 | 0.0295 | -0.06 | 27.637
11.5 | 0.807 | 0.04702 | -0.056 | 17.154
12 | 0.774 | 0.08313 | -0.043 | 9.316
12.5 | 0.795 | 0.08792 | -0.04 | 9.036
13 | 0.897 | 0.05134 | -0.058 | 17.474
13.5 | 0.933 | 0.05133 | -0.059 | 18.184
14 | 0.962 | 0.05486 | -0.06 | 17.538

## 128. Re 14M Mach 0.50 (2)
BIGFOIL.COM POLAR EXPORT
p51droot
P-51D ROOT (BL17.5) |  |  |  | Cl Max: | 1.4664 | at alpha= | 13 | deg
XFOIL ncrit=9 |  |  |  | L/D Max: | 118.163 | at alpha= | 5 | deg
Re: | 14000000 |  |  | Cd Min: | 0.09047 | at alpha= | -15.5 | deg
Mach: | 0.5 |  |  | Cl=0 at alpha= | -1.548 | deg
|  |  |  | @ Cl=0.1, Cd= | 0.0048573
|  |  |  | @ Cl=0.4, Cd= | 0.0047298
|  |  |  | @ Cl=0.6, Cd= | 0.0061685
alpha (deg) | Cl | Cd | Cm | Cl/Cd
-15.5 | -0.8695 | 0.09047 | -0.0864 | -9.6109
-15 | -0.8886 | 0.07906 | -0.0942 | -11.2396
-14.5 | -0.9112 | 0.06793 | -0.1017 | -13.4138
-14 | -0.9358 | 0.0575 | -0.1081 | -16.2748
-13.5 | -0.9666 | 0.04772 | -0.1129 | -20.2557
-13 | -0.9967 | 0.03927 | -0.1151 | -25.3807
-12.5 | -1.0298 | 0.03189 | -0.1146 | -32.2923
-12 | -1.0615 | 0.02568 | -0.1115 | -41.3357
-11.5 | -1.0901 | 0.02117 | -0.1048 | -51.4927
-10.5 | -1.0966 | 0.01408 | -0.0905 | -77.8835
-10 | -1.0738 | 0.01219 | -0.0828 | -88.0886
-9.5 | -1.0498 | 0.01097 | -0.0737 | -95.6974
-9 | -1.0095 | 0.01031 | -0.0658 | -97.9146
-8.5 | -0.9502 | 0.00973 | -0.061 | -97.6567
-8 | -0.8868 | 0.0092 | -0.0571 | -96.3913
-7.5 | -0.821 | 0.00874 | -0.0541 | -93.9359
-7 | -0.7525 | 0.00835 | -0.0518 | -90.1198
-6.5 | -0.6845 | 0.00797 | -0.0498 | -85.8846
-6 | -0.6152 | 0.00767 | -0.0483 | -80.2086
-5.5 | -0.546 | 0.00734 | -0.0472 | -74.3869
-5 | -0.4765 | 0.00709 | -0.0463 | -67.2073
-4.5 | -0.4067 | 0.00687 | -0.0458 | -59.1994
-4 | -0.337 | 0.00664 | -0.0455 | -50.753
-3.5 | -0.2673 | 0.00645 | -0.0453 | -41.4419
-3 | -0.1978 | 0.00628 | -0.0453 | -31.4968
-2 | -0.0621 | 0.00568 | -0.0453 | -10.9331
-1.5 | 0.0066 | 0.00552 | -0.0455 | 1.1957
-1 | 0.0717 | 0.00497 | -0.0454 | 14.4266
-0.5 | 0.1395 | 0.0047 | -0.0457 | 29.6809
0 | 0.2052 | 0.00429 | -0.0456 | 47.8322
0.5 | 0.2744 | 0.00416 | -0.0461 | 65.9615
1 | 0.3441 | 0.00422 | -0.0465 | 81.5403
2 | 0.4658 | 0.00533 | -0.0444 | 87.3921
2.5 | 0.5339 | 0.00553 | -0.0443 | 96.5461
3 | 0.593 | 0.00614 | -0.0427 | 96.5798
3.5 | 0.6593 | 0.00641 | -0.0421 | 102.8549
4 | 0.7259 | 0.00667 | -0.0414 | 108.8306
4.5 | 0.7914 | 0.00694 | -0.0404 | 114.0346
5 | 0.8555 | 0.00724 | -0.0388 | 118.163
5.5 | 0.9081 | 0.00787 | -0.0353 | 115.3875
6 | 0.96 | 0.00841 | -0.0313 | 114.1498
6.5 | 1.0002 | 0.00886 | -0.025 | 112.8894
7 | 1.038 | 0.00952 | -0.0185 | 109.0336
7.5 | 1.0805 | 0.01021 | -0.0129 | 105.8276
8 | 1.1247 | 0.01098 | -0.0076 | 102.4317
8.5 | 1.1693 | 0.01184 | -0.0024 | 98.7584
9 | 1.2123 | 0.01286 | 0.003 | 94.2691
9.5 | 1.2563 | 0.01394 | 0.0083 | 90.122
10 | 1.2972 | 0.01526 | 0.0138 | 85.0066
10.5 | 1.3334 | 0.01694 | 0.0196 | 78.7131
11 | 1.372 | 0.01876 | 0.0248 | 73.1343
11.5 | 1.4076 | 0.021 | 0.0299 | 67.0286
12 | 1.4386 | 0.02383 | 0.0347 | 60.3693
12.5 | 1.4625 | 0.02741 | 0.0393 | 53.3564
13 | 1.4664 | 0.0325 | 0.0435 | 45.12
13.5 | 1.4484 | 0.03926 | 0.0465 | 36.8925
14 | 1.4231 | 0.04697 | 0.0479 | 30.2981
14.5 | 1.3873 | 0.05623 | 0.0472 | 24.6719
15 | 1.3555 | 0.06606 | 0.0448 | 20.5192
15.5 | 1.3187 | 0.07729 | 0.0403 | 17.0617

## 129. Re 16M Mach 0.00 (1)
BIGFOIL.COM POLAR EXPORT
p51droot
P-51D ROOT (BL17.5) |  |  |  | Cl Max: | 1.616 | at alpha= | 16 | deg
JavaFoil+Calcfoil stall+Eppler ext transition |  |  |  | L/D Max: | 211.412 | at alpha= | 8 | deg
Re: | 16000000 |  |  | Cd Min: | 0.00169 | at alpha= | -1 | deg
Mach: | 0 |  |  | Cl=0 at alpha= | -1.5328 | deg
|  |  |  | @ Cl=0.1, Cd= | 0.0026214
|  |  |  | @ Cl=0.4, Cd= | 0.003059
|  |  |  | @ Cl=0.6, Cd= | 0.0035249
alpha (deg) | Cl | Cd | Cm | Cl/Cd
-20 | -1.143 | 0.08312 | -0.004 | -13.756
-19.5 | -1.19 | 0.0614 | -0.005 | -19.376
-19 | -1.215 | 0.0531 | -0.006 | -22.884
-18.5 | -1.237 | 0.04654 | -0.006 | -26.575
-18 | -1.253 | 0.04141 | -0.007 | -30.264
-17.5 | -1.268 | 0.03331 | -0.008 | -38.074
-17 | -1.26 | 0.03343 | -0.009 | -37.692
-16.5 | -1.264 | 0.02779 | -0.01 | -45.499
-16 | -1.255 | 0.02598 | -0.01 | -48.332
-15.5 | -1.256 | 0.02127 | -0.011 | -59.053
-15 | -1.245 | 0.01954 | -0.012 | -63.693
-14.5 | -1.232 | 0.0182 | -0.013 | -67.708
-14 | -1.216 | 0.01584 | -0.014 | -76.806
-13.5 | -1.195 | 0.01453 | -0.015 | -82.199
-13 | -1.17 | 0.0141 | -0.015 | -82.976
-12.5 | -1.141 | 0.01324 | -0.016 | -86.223
-12 | -1.11 | 0.01236 | -0.017 | -89.827
-11.5 | -1.076 | 0.01167 | -0.018 | -92.182
-11 | -1.039 | 0.01085 | -0.019 | -95.84
-10.5 | -1.001 | 0.01011 | -0.02 | -99.015
-10 | -0.96 | 0.00966 | -0.021 | -99.373
-9.5 | -0.915 | 0.00823 | -0.022 | -111.099
-9 | -0.868 | 0.00881 | -0.022 | -98.547
-8.5 | -0.817 | 0.00474 | -0.023 | -172.295
-8 | -0.764 | 0.00444 | -0.024 | -172.097
-7.5 | -0.709 | 0.00788 | -0.025 | -90.056
-7 | -0.654 | 0.00764 | -0.026 | -85.525
-6.5 | -0.597 | 0.00742 | -0.027 | -80.511
-6 | -0.539 | 0.00596 | -0.028 | -90.573
-5.5 | -0.481 | 0.00571 | -0.028 | -84.099
-5 | -0.421 | 0.00686 | -0.029 | -61.365
-4.5 | -0.361 | 0.00667 | -0.03 | -54.157
-4 | -0.301 | 0.00332 | -0.031 | -90.714
-3.5 | -0.24 | 0.00327 | -0.032 | -73.613
-3 | -0.18 | 0.00194 | -0.033 | -92.768
-2.5 | -0.119 | 0.0018 | -0.034 | -65.952
-2 | -0.057 | 0.00174 | -0.034 | -32.917
-1.5 | 0.004 | 0.00173 | -0.035 | 2.292
-1 | 0.065 | 0.00169 | -0.036 | 38.812
-0.5 | 0.127 | 0.00334 | -0.037 | 37.931
0 | 0.189 | 0.00333 | -0.038 | 56.74
0.5 | 0.251 | 0.00183 | -0.039 | 137.186
1 | 0.312 | 0.00318 | -0.04 | 98.209
1.5 | 0.374 | 0.00302 | -0.04 | 123.981
2 | 0.434 | 0.00311 | -0.041 | 139.647
2.5 | 0.495 | 0.00339 | -0.042 | 146.187
3 | 0.556 | 0.00346 | -0.043 | 160.628
3.5 | 0.617 | 0.00355 | -0.044 | 173.597
4 | 0.677 | 0.00372 | -0.045 | 182.024
4.5 | 0.737 | 0.00382 | -0.046 | 192.861
5 | 0.797 | 0.00401 | -0.046 | 198.976
5.5 | 0.856 | 0.0044 | -0.047 | 194.777
6 | 0.915 | 0.00459 | -0.048 | 199.203
6.5 | 0.971 | 0.00778 | -0.049 | 124.894
7 | 1.027 | 0.00819 | -0.05 | 125.411
7.5 | 1.082 | 0.00854 | -0.05 | 126.76
8 | 1.135 | 0.00537 | -0.051 | 211.412
8.5 | 1.174 | 0.00947 | -0.051 | 123.897
9 | 1.221 | 0.00997 | -0.052 | 122.517
9.5 | 1.266 | 0.01037 | -0.053 | 122.099
10 | 1.31 | 0.01092 | -0.053 | 119.98
10.5 | 1.35 | 0.01171 | -0.054 | 115.235
11 | 1.39 | 0.01222 | -0.055 | 113.716
11.5 | 1.425 | 0.01296 | -0.055 | 109.935
12 | 1.459 | 0.01355 | -0.056 | 107.675
12.5 | 1.489 | 0.01436 | -0.057 | 103.695
13 | 1.518 | 0.01503 | -0.057 | 100.962
13.5 | 1.542 | 0.01622 | -0.058 | 95.081
14 | 1.564 | 0.01714 | -0.059 | 91.278
14.5 | 1.582 | 0.01818 | -0.059 | 87.057
15 | 1.598 | 0.01917 | -0.06 | 83.326
15.5 | 1.611 | 0.02022 | -0.06 | 79.641
16 | 1.616 | 0.02137 | -0.061 | 75.63
16.5 | 1.61 | 0.02304 | -0.061 | 69.889
17 | 1.598 | 0.02462 | -0.062 | 64.913
17.5 | 1.58 | 0.02721 | -0.062 | 58.052
18 | 1.557 | 0.03006 | -0.062 | 51.796
18.5 | 1.534 | 0.03177 | -0.063 | 48.304
19 | 1.501 | 0.03593 | -0.063 | 41.79
19.5 | 1.467 | 0.0405 | -0.062 | 36.212
20 | 1.42 | 0.05001 | -0.062 | 28.388

## 130. Re 16M Mach 0.00 (2)
BIGFOIL.COM POLAR EXPORT
p51droot
P-51D ROOT (BL17.5) |  |  |  | Cl Max: | 1.8558 | at alpha= | 20 | deg
XFOIL ncrit=9 |  |  |  | L/D Max: | 127.906 | at alpha= | 10 | deg
Re: | 16000000 |  |  | Cd Min: | 0.04064 | at alpha= | 20 | deg
Mach: | 0 |  |  | Cl=0 at alpha= | -1.5527 | deg
|  |  |  | @ Cl=0.1, Cd= | 0.0046973
|  |  |  | @ Cl=0.4, Cd= | 0.0049678
|  |  |  | @ Cl=0.6, Cd= | 0.0059495
alpha (deg) | Cl | Cd | Cm | Cl/Cd
-20 | -1.5903 | 0.02954 | -0.0761 | -53.8355
-19.5 | -1.5745 | 0.02708 | -0.0748 | -58.1425
-19 | -1.5568 | 0.0248 | -0.0735 | -62.7742
-18.5 | -1.5418 | 0.02244 | -0.0718 | -68.7077
-18 | -1.5245 | 0.02034 | -0.0698 | -74.9508
-17.5 | -1.5041 | 0.01854 | -0.0676 | -81.1273
-17 | -1.4801 | 0.01702 | -0.0654 | -86.9624
-16.5 | -1.455 | 0.01571 | -0.063 | -92.6162
-16 | -1.4329 | 0.01442 | -0.0597 | -99.3689
-15.5 | -1.412 | 0.0133 | -0.0558 | -106.1654
-15 | -1.3898 | 0.01245 | -0.0514 | -111.6305
-14.5 | -1.3672 | 0.01182 | -0.0463 | -115.6684
-14 | -1.3356 | 0.01133 | -0.0425 | -117.8817
-13.5 | -1.2945 | 0.01081 | -0.0405 | -119.7502
-13 | -1.2512 | 0.01028 | -0.0388 | -121.7121
-12.5 | -1.2042 | 0.00983 | -0.0377 | -122.5025
-12 | -1.1552 | 0.00947 | -0.0368 | -121.9852
-11.5 | -1.1061 | 0.00916 | -0.036 | -120.7533
-10.5 | -1.0074 | 0.00875 | -0.0344 | -115.1314
-10 | -0.9545 | 0.00853 | -0.0341 | -111.8992
-9.5 | -0.9014 | 0.00826 | -0.0339 | -109.1283
-9 | -0.8476 | 0.00797 | -0.0338 | -106.3488
-8.5 | -0.7925 | 0.00774 | -0.0339 | -102.3902
-8 | -0.7374 | 0.0075 | -0.034 | -98.32
-7.5 | -0.6817 | 0.00726 | -0.0341 | -93.8981
-7 | -0.6255 | 0.00707 | -0.0344 | -88.4724
-6.5 | -0.5691 | 0.00686 | -0.0346 | -82.9592
-6 | -0.5122 | 0.00666 | -0.035 | -76.9069
-5.5 | -0.4551 | 0.00651 | -0.0353 | -69.9078
-5 | -0.3978 | 0.00633 | -0.0357 | -62.8436
-4.5 | -0.34 | 0.0062 | -0.0362 | -54.8387
-4 | -0.2823 | 0.00606 | -0.0366 | -46.5842
-3.5 | -0.2242 | 0.0059 | -0.0371 | -38
-3 | -0.1666 | 0.00573 | -0.0376 | -29.075
-2.5 | -0.11 | 0.00547 | -0.0379 | -20.1097
-2 | -0.0518 | 0.00532 | -0.0384 | -9.7368
-1.5 | 0.0061 | 0.0052 | -0.0389 | 1.1731
-1 | 0.0637 | 0.00497 | -0.0394 | 12.8169
-0.5 | 0.1196 | 0.00455 | -0.0397 | 26.2857
0 | 0.1756 | 0.00424 | -0.0399 | 41.4151
0.5 | 0.2326 | 0.0041 | -0.0403 | 56.7317
1 | 0.2903 | 0.00407 | -0.0407 | 71.3268
1.5 | 0.346 | 0.00433 | -0.0408 | 79.9076
2 | 0.3978 | 0.00496 | -0.0403 | 80.2016
2.5 | 0.4544 | 0.00516 | -0.0406 | 88.062
3 | 0.5079 | 0.0056 | -0.0404 | 90.6964
3.5 | 0.5642 | 0.00583 | -0.0406 | 96.7753
4 | 0.6211 | 0.00602 | -0.0409 | 103.1728
4.5 | 0.6778 | 0.00618 | -0.0412 | 109.6764
5 | 0.734 | 0.00637 | -0.0415 | 115.2276
5.5 | 0.7882 | 0.0067 | -0.0413 | 117.6418
6 | 0.8411 | 0.00708 | -0.041 | 118.7994
6.5 | 0.8937 | 0.00744 | -0.0406 | 120.121
7 | 0.9467 | 0.00773 | -0.0403 | 122.4709
7.5 | 0.9989 | 0.00805 | -0.0399 | 124.087
8 | 1.0502 | 0.00839 | -0.0393 | 125.1728
8.5 | 1.1006 | 0.00873 | -0.0386 | 126.071
9 | 1.1508 | 0.00903 | -0.0378 | 127.4419
9.5 | 1.1985 | 0.0094 | -0.0367 | 127.5
10 | 1.2458 | 0.00974 | -0.0354 | 127.9055
10.5 | 1.2907 | 0.01012 | -0.0338 | 127.5395
11 | 1.3262 | 0.0105 | -0.0303 | 126.3048
11.5 | 1.3574 | 0.01093 | -0.026 | 124.1903
12 | 1.3892 | 0.01145 | -0.0222 | 121.3275
12.5 | 1.4194 | 0.0121 | -0.0184 | 117.3058
13 | 1.4509 | 0.01276 | -0.015 | 113.7069
13.5 | 1.4834 | 0.01346 | -0.0119 | 110.208
14 | 1.5132 | 0.01428 | -0.0087 | 105.9664
14.5 | 1.5409 | 0.01525 | -0.0053 | 101.0426
15 | 1.5676 | 0.01632 | -0.002 | 96.0539
15.5 | 1.5946 | 0.01743 | 0.001 | 91.4859
16 | 1.6162 | 0.01885 | 0.0044 | 85.7401
16.5 | 1.6323 | 0.02022 | 0.0084 | 80.727
17 | 1.6954 | 0.0219 | 0.0028 | 77.4155
17.5 | 1.7248 | 0.0242 | 0.0029 | 71.2727
18 | 1.778 | 0.02685 | -0.0021 | 66.2197
18.5 | 1.8211 | 0.02973 | -0.0057 | 61.2546
19 | 1.8364 | 0.03291 | -0.0045 | 55.8007
19.5 | 1.8492 | 0.03639 | -0.0036 | 50.8162
20 | 1.8558 | 0.04064 | -0.003 | 45.6644

## 131. Re 16M Mach 0.10 (1)
BIGFOIL.COM POLAR EXPORT
p51droot
P-51D ROOT (BL17.5) |  |  |  | Cl Max: | 1.602 | at alpha= | 16 | deg
JavaFoil+Calcfoil stall+Eppler ext transition |  |  |  | L/D Max: | 211.342 | at alpha= | 8 | deg
Re: | 16000000 |  |  | Cd Min: | 0.00165 | at alpha= | -1 | deg
Mach: | 0.1 |  |  | Cl=0 at alpha= | -1.5323 | deg
|  |  |  | @ Cl=0.1, Cd= | 0.0025808
|  |  |  | @ Cl=0.4, Cd= | 0.003386
|  |  |  | @ Cl=0.6, Cd= | 0.0035105
alpha (deg) | Cl | Cd | Cm | Cl/Cd
-20 | -1.085 | 0.09861 | -0.004 | -11
-19.5 | -1.118 | 0.08511 | -0.005 | -13.132
-19 | -1.17 | 0.06046 | -0.006 | -19.358
-18.5 | -1.199 | 0.05165 | -0.006 | -23.214
-18 | -1.222 | 0.04466 | -0.007 | -27.37
-17.5 | -1.233 | 0.0392 | -0.008 | -31.461
-17 | -1.237 | 0.03542 | -0.009 | -34.925
-16.5 | -1.244 | 0.02929 | -0.01 | -42.48
-16 | -1.239 | 0.02717 | -0.01 | -45.61
-15.5 | -1.241 | 0.02238 | -0.011 | -55.471
-15 | -1.235 | 0.0198 | -0.012 | -62.386
-14.5 | -1.222 | 0.01901 | -0.013 | -64.275
-14 | -1.212 | 0.01574 | -0.014 | -76.986
-13.5 | -1.19 | 0.01482 | -0.015 | -80.31
-13 | -1.166 | 0.01454 | -0.015 | -80.168
-12.5 | -1.139 | 0.01353 | -0.016 | -84.221
-12 | -1.109 | 0.01254 | -0.017 | -88.487
-11.5 | -1.075 | 0.01187 | -0.018 | -90.608
-11 | -1.04 | 0.011 | -0.019 | -94.586
-10.5 | -1.002 | 0.01028 | -0.02 | -97.493
-10 | -0.961 | 0.00986 | -0.021 | -97.418
-9.5 | -0.917 | 0.00834 | -0.022 | -109.969
-9 | -0.87 | 0.00887 | -0.023 | -98.168
-8.5 | -0.82 | 0.00467 | -0.023 | -175.783
-8 | -0.767 | 0.00445 | -0.024 | -172.448
-7.5 | -0.713 | 0.00792 | -0.025 | -89.983
-7 | -0.657 | 0.00772 | -0.026 | -85.116
-6.5 | -0.6 | 0.00739 | -0.027 | -81.181
-6 | -0.542 | 0.00597 | -0.028 | -90.713
-5.5 | -0.483 | 0.00573 | -0.029 | -84.293
-5 | -0.423 | 0.00692 | -0.029 | -61.157
-4.5 | -0.363 | 0.0053 | -0.03 | -68.515
-4 | -0.302 | 0.00329 | -0.031 | -91.936
-3.5 | -0.242 | 0.00317 | -0.032 | -76.303
-3 | -0.18 | 0.00189 | -0.033 | -95.215
-2.5 | -0.119 | 0.00176 | -0.034 | -67.808
-2 | -0.058 | 0.00171 | -0.035 | -33.74
-1.5 | 0.004 | 0.00167 | -0.036 | 2.392
-1 | 0.066 | 0.00165 | -0.036 | 39.796
-0.5 | 0.127 | 0.00332 | -0.037 | 38.344
0 | 0.19 | 0.00331 | -0.038 | 57.363
0.5 | 0.252 | 0.00182 | -0.039 | 138.363
1 | 0.314 | 0.00316 | -0.04 | 99.347
1.5 | 0.376 | 0.00293 | -0.041 | 128.394
2 | 0.436 | 0.00407 | -0.042 | 107.12
2.5 | 0.498 | 0.00337 | -0.042 | 147.537
3 | 0.559 | 0.00345 | -0.043 | 161.928
3.5 | 0.62 | 0.00354 | -0.044 | 174.963
4 | 0.681 | 0.00371 | -0.045 | 183.477
4.5 | 0.741 | 0.0038 | -0.046 | 194.892
5 | 0.801 | 0.00393 | -0.047 | 203.857
5.5 | 0.86 | 0.00439 | -0.047 | 195.944
6 | 0.919 | 0.00459 | -0.048 | 200.149
6.5 | 0.976 | 0.00783 | -0.049 | 124.732
7 | 1.032 | 0.00826 | -0.05 | 124.952
7.5 | 1.087 | 0.0086 | -0.051 | 126.439
8 | 1.14 | 0.00539 | -0.052 | 211.342
8.5 | 1.178 | 0.00956 | -0.052 | 123.251
9 | 1.224 | 0.01011 | -0.052 | 121.133
9.5 | 1.27 | 0.0105 | -0.053 | 120.912
10 | 1.313 | 0.01105 | -0.054 | 118.83
10.5 | 1.353 | 0.01184 | -0.054 | 114.247
11 | 1.392 | 0.01243 | -0.055 | 111.948
11.5 | 1.427 | 0.01316 | -0.056 | 108.45
12 | 1.46 | 0.01375 | -0.056 | 106.178
12.5 | 1.489 | 0.01466 | -0.057 | 101.532
13 | 1.516 | 0.01529 | -0.058 | 99.13
13.5 | 1.539 | 0.0165 | -0.058 | 93.222
14 | 1.559 | 0.01747 | -0.059 | 89.247
14.5 | 1.575 | 0.01858 | -0.059 | 84.808
15 | 1.588 | 0.01963 | -0.06 | 80.9
15.5 | 1.599 | 0.02074 | -0.061 | 77.112
16 | 1.602 | 0.02206 | -0.061 | 72.608
16.5 | 1.591 | 0.02372 | -0.062 | 67.086
17 | 1.574 | 0.02557 | -0.062 | 61.576
17.5 | 1.551 | 0.0284 | -0.062 | 54.598
18 | 1.52 | 0.03199 | -0.062 | 47.523
18.5 | 1.492 | 0.03429 | -0.062 | 43.509
19 | 1.454 | 0.03893 | -0.062 | 37.342
19.5 | 1.404 | 0.04853 | -0.062 | 28.938
20 | 1.356 | 0.05896 | -0.061 | 22.992

## 132. Re 16M Mach 0.10 (2)
BIGFOIL.COM POLAR EXPORT
p51droot
P-51D ROOT (BL17.5) |  |  |  | Cl Max: | 1.8525 | at alpha= | 20 | deg
XFOIL ncrit=9 |  |  |  | L/D Max: | 127.444 | at alpha= | 10 | deg
Re: | 16000000 |  |  | Cd Min: | 0.04337 | at alpha= | 20 | deg
Mach: | 0.1 |  |  | Cl=0 at alpha= | -1.5524 | deg
|  |  |  | @ Cl=0.1, Cd= | 0.0047053
|  |  |  | @ Cl=0.4, Cd= | 0.0049688
|  |  |  | @ Cl=0.6, Cd= | 0.0059523
alpha (deg) | Cl | Cd | Cm | Cl/Cd
-20 | -1.5848 | 0.03162 | -0.0794 | -50.1202
-19.5 | -1.5717 | 0.02878 | -0.0782 | -54.6108
-19 | -1.5555 | 0.02627 | -0.0769 | -59.212
-18.5 | -1.5386 | 0.0239 | -0.0753 | -64.3766
-18 | -1.5211 | 0.02169 | -0.0734 | -70.1291
-17.5 | -1.5038 | 0.01958 | -0.0711 | -76.8029
-17 | -1.4809 | 0.01787 | -0.0689 | -82.8707
-16.5 | -1.4562 | 0.01639 | -0.0664 | -88.8469
-16 | -1.432 | 0.01506 | -0.0635 | -95.0863
-15.5 | -1.4102 | 0.01382 | -0.0597 | -102.0405
-15 | -1.3878 | 0.01282 | -0.0555 | -108.2527
-14.5 | -1.3647 | 0.01207 | -0.0507 | -113.0655
-14 | -1.3414 | 0.01151 | -0.0452 | -116.5421
-13.5 | -1.301 | 0.011 | -0.0428 | -118.2727
-13 | -1.2583 | 0.01046 | -0.0408 | -120.2964
-12.5 | -1.212 | 0.00996 | -0.0393 | -121.6867
-12 | -1.1632 | 0.00958 | -0.0383 | -121.4196
-11.5 | -1.1136 | 0.00927 | -0.0373 | -120.1294
-11 | -1.0656 | 0.00909 | -0.0361 | -117.2277
-10.5 | -1.0145 | 0.00883 | -0.0354 | -114.8924
-10 | -0.9614 | 0.00859 | -0.035 | -111.9208
-9.5 | -0.9076 | 0.00833 | -0.0347 | -108.9556
-9 | -0.8535 | 0.00803 | -0.0345 | -106.2889
-8.5 | -0.7981 | 0.00778 | -0.0345 | -102.5835
-8 | -0.7424 | 0.00755 | -0.0345 | -98.3311
-7.5 | -0.6864 | 0.0073 | -0.0346 | -94.0274
-7 | -0.6296 | 0.0071 | -0.0348 | -88.6761
-6.5 | -0.5729 | 0.00688 | -0.035 | -83.2703
-6 | -0.5155 | 0.00669 | -0.0353 | -77.0553
-5.5 | -0.4581 | 0.00653 | -0.0356 | -70.1531
-5 | -0.4003 | 0.00635 | -0.036 | -63.0394
-4.5 | -0.3422 | 0.00622 | -0.0365 | -55.0161
-4 | -0.2841 | 0.00607 | -0.0369 | -46.804
-3.5 | -0.2256 | 0.00592 | -0.0374 | -38.1081
-3 | -0.1676 | 0.00575 | -0.0378 | -29.1478
-2.5 | -0.1107 | 0.00548 | -0.0381 | -20.2007
-2 | -0.0521 | 0.00533 | -0.0386 | -9.7749
-1.5 | 0.0061 | 0.00521 | -0.0391 | 1.1708
-1 | 0.0641 | 0.00498 | -0.0396 | 12.8715
-0.5 | 0.1203 | 0.00455 | -0.0399 | 26.4396
0 | 0.1766 | 0.00424 | -0.0401 | 41.6509
0.5 | 0.234 | 0.0041 | -0.0405 | 57.0732
1 | 0.292 | 0.00408 | -0.0409 | 71.5686
1.5 | 0.348 | 0.00434 | -0.041 | 80.1843
2 | 0.4001 | 0.00497 | -0.0405 | 80.503
2.5 | 0.457 | 0.00517 | -0.0407 | 88.3946
3 | 0.5108 | 0.00561 | -0.0405 | 91.0517
3.5 | 0.5675 | 0.00585 | -0.0407 | 97.0085
4 | 0.6247 | 0.00603 | -0.041 | 103.5987
4.5 | 0.6818 | 0.0062 | -0.0413 | 109.9677
5 | 0.7383 | 0.00639 | -0.0415 | 115.5399
5.5 | 0.7928 | 0.00672 | -0.0413 | 117.9762
6.5 | 0.8988 | 0.00747 | -0.0405 | 120.3213
7 | 0.952 | 0.00777 | -0.0401 | 122.5225
7.5 | 1.0045 | 0.00809 | -0.0396 | 124.1656
8 | 1.056 | 0.00844 | -0.0389 | 125.1185
8.5 | 1.1064 | 0.00879 | -0.0381 | 125.8703
9 | 1.1567 | 0.0091 | -0.0372 | 127.1099
9.5 | 1.2043 | 0.00947 | -0.0358 | 127.17
10 | 1.2515 | 0.00982 | -0.0344 | 127.444
10.5 | 1.2955 | 0.01022 | -0.0324 | 126.7613
11 | 1.3261 | 0.01062 | -0.0278 | 124.8682
11.5 | 1.3584 | 0.01108 | -0.0237 | 122.5993
12 | 1.3908 | 0.01164 | -0.0199 | 119.4845
12.5 | 1.4212 | 0.01233 | -0.016 | 115.2636
13 | 1.4532 | 0.01303 | -0.0126 | 111.5272
13.5 | 1.4857 | 0.01377 | -0.0095 | 107.894
14 | 1.5148 | 0.01469 | -0.006 | 103.1178
14.5 | 1.5427 | 0.01572 | -0.0026 | 98.1361
15 | 1.5709 | 0.0168 | 0.0005 | 93.506
15.5 | 1.5976 | 0.018 | 0.0036 | 88.7556
16 | 1.6163 | 0.01965 | 0.0073 | 82.2545
16.5 | 1.6331 | 0.02112 | 0.0113 | 77.3248
17 | 1.697 | 0.02305 | 0.0054 | 73.6226
17.5 | 1.7231 | 0.0256 | 0.0059 | 67.3086
18 | 1.777 | 0.0284 | 0.0008 | 62.5704
18.5 | 1.8195 | 0.03172 | -0.0031 | 57.3613
19 | 1.8312 | 0.03548 | -0.0022 | 51.6122
19.5 | 1.8436 | 0.0392 | -0.0014 | 47.0306
20 | 1.8525 | 0.04337 | -0.0009 | 42.7139

## 133. Re 16M Mach 0.25 (1)
BIGFOIL.COM POLAR EXPORT
p51droot
P-51D ROOT (BL17.5) |  |  |  | Cl Max: | 1.508 | at alpha= | 14 | deg
JavaFoil+Calcfoil stall+Eppler ext transition |  |  |  | L/D Max: | 219.262 | at alpha= | 6.5 | deg
Re: | 16000000 |  |  | Cd Min: | 0.00146 | at alpha= | -1 | deg
Mach: | 0.25 |  |  | Cl=0 at alpha= | -1.5317 | deg
|  |  |  | @ Cl=0.1, Cd= | 0.0020086
|  |  |  | @ Cl=0.4, Cd= | 0.0030487
|  |  |  | @ Cl=0.6, Cd= | 0.0033313
alpha (deg) | Cl | Cd | Cm | Cl/Cd
-19 | -0.819 | 0.13145 | -0.004 | -6.228
-18.5 | -0.87 | 0.12042 | -0.005 | -7.223
-18 | -0.936 | 0.09547 | -0.006 | -9.803
-17.5 | -0.953 | 0.09982 | -0.006 | -9.551
-17 | -1.001 | 0.07696 | -0.008 | -13.01
-16.5 | -1.079 | 0.04198 | -0.009 | -25.69
-16 | -1.088 | 0.04202 | -0.01 | -25.894
-15.5 | -1.12 | 0.03106 | -0.011 | -36.038
-15 | -1.127 | 0.02867 | -0.012 | -39.311
-14.5 | -1.139 | 0.02405 | -0.013 | -47.37
-14 | -1.145 | 0.01971 | -0.014 | -58.095
-13.5 | -1.138 | 0.01918 | -0.015 | -59.317
-13 | -1.131 | 0.0169 | -0.016 | -66.891
-12.5 | -1.116 | 0.01537 | -0.017 | -72.618
-12 | -1.095 | 0.01407 | -0.018 | -77.854
-11.5 | -1.069 | 0.01293 | -0.018 | -82.727
-11 | -1.039 | 0.01206 | -0.019 | -86.196
-10.5 | -1.005 | 0.01121 | -0.02 | -89.672
-10 | -0.967 | 0.01049 | -0.021 | -92.208
-9.5 | -0.926 | 0.00887 | -0.022 | -104.449
-9 | -0.883 | 0.00936 | -0.023 | -94.266
-8.5 | -0.835 | 0.00778 | -0.024 | -107.341
-8 | -0.784 | 0.00735 | -0.025 | -106.634
-7.5 | -0.729 | 0.00816 | -0.026 | -89.313
-7 | -0.673 | 0.00789 | -0.027 | -85.222
-6.5 | -0.615 | 0.00764 | -0.028 | -80.467
-6 | -0.556 | 0.0061 | -0.028 | -91.153
-5.5 | -0.495 | 0.00721 | -0.029 | -68.693
-5 | -0.434 | 0.00554 | -0.03 | -78.348
-4.5 | -0.372 | 0.00532 | -0.031 | -69.971
-4 | -0.311 | 0.00468 | -0.032 | -66.292
-3.5 | -0.248 | 0.00488 | -0.033 | -50.781
-3 | -0.185 | 0.00469 | -0.034 | -39.513
-2.5 | -0.122 | 0.00268 | -0.035 | -45.637
-2 | -0.059 | 0.00256 | -0.036 | -23.154
-1.5 | 0.004 | 0.0015 | -0.036 | 2.72
-1 | 0.068 | 0.00146 | -0.037 | 46.251
-0.5 | 0.131 | 0.00254 | -0.038 | 51.585
0 | 0.195 | 0.00405 | -0.039 | 48.125
0.5 | 0.259 | 0.00251 | -0.04 | 102.897
1 | 0.322 | 0.00403 | -0.041 | 80.044
1.5 | 0.386 | 0.00278 | -0.042 | 138.94
2 | 0.448 | 0.00397 | -0.043 | 112.952
2.5 | 0.511 | 0.00425 | -0.044 | 120.172
3 | 0.574 | 0.00329 | -0.044 | 174.472
3.5 | 0.637 | 0.00339 | -0.045 | 188.057
4 | 0.699 | 0.00357 | -0.046 | 196.111
4.5 | 0.761 | 0.00367 | -0.047 | 207.189
5 | 0.822 | 0.0038 | -0.048 | 216.434
5.5 | 0.883 | 0.00427 | -0.049 | 206.782
6 | 0.943 | 0.00441 | -0.05 | 213.939
6.5 | 1.001 | 0.00457 | -0.05 | 219.262
7 | 1.058 | 0.00856 | -0.051 | 123.533
7.5 | 1.101 | 0.00894 | -0.052 | 123.144
8 | 1.152 | 0.01011 | -0.052 | 113.957
8.5 | 1.199 | 0.01013 | -0.053 | 118.294
9 | 1.245 | 0.01068 | -0.054 | 116.578
9.5 | 1.289 | 0.01123 | -0.054 | 114.722
10 | 1.329 | 0.01197 | -0.055 | 110.958
10.5 | 1.366 | 0.0126 | -0.056 | 108.42
11 | 1.399 | 0.01345 | -0.056 | 103.999
11.5 | 1.429 | 0.01434 | -0.057 | 99.638
12 | 1.454 | 0.01524 | -0.058 | 95.397
12.5 | 1.475 | 0.01613 | -0.058 | 91.425
13 | 1.492 | 0.0172 | -0.059 | 86.75
13.5 | 1.502 | 0.01847 | -0.06 | 81.343
14 | 1.508 | 0.01976 | -0.06 | 76.312
14.5 | 1.508 | 0.02127 | -0.061 | 70.916
15 | 1.503 | 0.02276 | -0.061 | 66.038
15.5 | 1.493 | 0.02415 | -0.062 | 61.849
16 | 1.467 | 0.02687 | -0.062 | 54.583
16.5 | 1.423 | 0.02964 | -0.062 | 48.002
17 | 1.361 | 0.03479 | -0.062 | 39.122
17.5 | 1.296 | 0.04043 | -0.062 | 32.048
18 | 1.208 | 0.05619 | -0.06 | 21.493
18.5 | 1.113 | 0.08065 | -0.057 | 13.797
19 | 0.995 | 0.12557 | -0.049 | 7.928

## 134. Re 16M Mach 0.25 (2)
BIGFOIL.COM POLAR EXPORT
p51droot
P-51D ROOT (BL17.5) |  |  |  | Cl Max: | 1.8162 | at alpha= | 19.5 | deg
XFOIL ncrit=9 |  |  |  | L/D Max: | 124.8 | at alpha= | 9 | deg
Re: | 16000000 |  |  | Cd Min: | 0.06147 | at alpha= | 20 | deg
Mach: | 0.25 |  |  | Cl=0 at alpha= | -1.5516 | deg
|  |  |  | @ Cl=0.1, Cd= | 0.0047473
|  |  |  | @ Cl=0.4, Cd= | 0.0049149
|  |  |  | @ Cl=0.6, Cd= | 0.0059773
alpha (deg) | Cl | Cd | Cm | Cl/Cd
-20 | -1.5455 | 0.04539 | -0.094 | -34.0494
-19.5 | -1.5386 | 0.04083 | -0.094 | -37.6831
-19 | -1.5326 | 0.03645 | -0.0936 | -42.0466
-18.5 | -1.5226 | 0.03267 | -0.0925 | -46.6054
-18 | -1.513 | 0.02915 | -0.0908 | -51.9039
-17.5 | -1.4968 | 0.02633 | -0.0888 | -56.8477
-17 | -1.4754 | 0.02392 | -0.0866 | -61.6806
-16.5 | -1.4552 | 0.0215 | -0.0841 | -67.6837
-16 | -1.4371 | 0.01911 | -0.0811 | -75.2015
-15.5 | -1.4108 | 0.01731 | -0.0782 | -81.502
-15 | -1.3834 | 0.01575 | -0.0749 | -87.8349
-14.5 | -1.3562 | 0.01437 | -0.0711 | -94.3772
-14 | -1.3331 | 0.01304 | -0.0664 | -102.2316
-13.5 | -1.3078 | 0.01209 | -0.0613 | -108.172
-13 | -1.2837 | 0.01141 | -0.055 | -112.5066
-12.5 | -1.2485 | 0.01082 | -0.0504 | -115.3882
-12 | -1.2035 | 0.01024 | -0.0475 | -117.5293
-11.5 | -1.1548 | 0.00986 | -0.0451 | -117.1197
-11 | -1.1051 | 0.00969 | -0.043 | -114.0454
-10.5 | -1.0527 | 0.00933 | -0.0415 | -112.8296
-10 | -0.9988 | 0.00896 | -0.0402 | -111.4732
-9.5 | -0.9425 | 0.00867 | -0.0393 | -108.7082
-8.5 | -0.8286 | 0.00803 | -0.038 | -103.188
-8 | -0.7703 | 0.00778 | -0.0377 | -99.0103
-7.5 | -0.7118 | 0.0075 | -0.0374 | -94.9067
-7 | -0.653 | 0.00727 | -0.0373 | -89.8212
-6.5 | -0.5937 | 0.00703 | -0.0373 | -84.4523
-6 | -0.5341 | 0.00683 | -0.0373 | -78.1991
-5.5 | -0.4746 | 0.00663 | -0.0375 | -71.5837
-5 | -0.4143 | 0.00646 | -0.0377 | -64.1331
-4.5 | -0.3543 | 0.0063 | -0.038 | -56.2381
-4 | -0.2938 | 0.00614 | -0.0384 | -47.8502
-3.5 | -0.2332 | 0.00599 | -0.0388 | -38.9316
-3 | -0.1731 | 0.00583 | -0.0392 | -29.6913
-2.5 | -0.1142 | 0.00555 | -0.0394 | -20.5766
-2 | -0.0539 | 0.00538 | -0.0398 | -10.0186
-1.5 | 0.0062 | 0.00524 | -0.0403 | 1.1832
-1 | 0.0662 | 0.00501 | -0.0408 | 13.2136
-0.5 | 0.1241 | 0.00456 | -0.041 | 27.2149
0 | 0.1822 | 0.00423 | -0.0412 | 43.0733
0.5 | 0.2416 | 0.00411 | -0.0416 | 58.7835
1 | 0.3015 | 0.0041 | -0.042 | 73.5366
2 | 0.4127 | 0.00502 | -0.0414 | 82.2112
2.5 | 0.4714 | 0.00522 | -0.0415 | 90.3065
3 | 0.5268 | 0.00567 | -0.0412 | 92.9101
3.5 | 0.5852 | 0.00593 | -0.0413 | 98.6847
4 | 0.6446 | 0.00612 | -0.0415 | 105.3268
4.5 | 0.7034 | 0.00631 | -0.0416 | 111.4739
5 | 0.7616 | 0.00652 | -0.0415 | 116.8098
5.5 | 0.8172 | 0.0069 | -0.041 | 118.4348
6 | 0.8713 | 0.00733 | -0.0402 | 118.8677
6.5 | 0.9263 | 0.00767 | -0.0395 | 120.7692
7 | 0.9801 | 0.00802 | -0.0386 | 122.207
7.5 | 1.0333 | 0.00838 | -0.0375 | 123.3055
8 | 1.0859 | 0.00873 | -0.0363 | 124.3872
8.5 | 1.1368 | 0.00911 | -0.0347 | 124.7859
9 | 1.1856 | 0.0095 | -0.0327 | 124.8
9.5 | 1.2315 | 0.00988 | -0.0301 | 124.6457
10 | 1.265 | 0.01026 | -0.0251 | 123.2943
10.5 | 1.2969 | 0.01084 | -0.0201 | 119.6402
11 | 1.3322 | 0.01144 | -0.016 | 116.451
11.5 | 1.3686 | 0.01207 | -0.0122 | 113.3886
12 | 1.4018 | 0.01288 | -0.0081 | 108.8354
12.5 | 1.435 | 0.01377 | -0.0042 | 104.2121
13 | 1.4686 | 0.01469 | -0.0004 | 99.9728
13.5 | 1.4995 | 0.01579 | 0.0035 | 94.9652
14 | 1.526 | 0.01718 | 0.0076 | 88.8242
14.5 | 1.5551 | 0.01854 | 0.0111 | 83.8781
15 | 1.5781 | 0.02033 | 0.0149 | 77.6242
15.5 | 1.5994 | 0.02241 | 0.0185 | 71.3699
16 | 1.6208 | 0.02468 | 0.0215 | 65.6726
16.5 | 1.6342 | 0.02763 | 0.0245 | 59.1459
17 | 1.6748 | 0.03035 | 0.0228 | 55.1829
17.5 | 1.7195 | 0.03429 | 0.0188 | 50.1458
18 | 1.7582 | 0.03911 | 0.0144 | 44.9553
18.5 | 1.7972 | 0.04408 | 0.0098 | 40.7713
19 | 1.8098 | 0.04966 | 0.0083 | 36.4438
19.5 | 1.8162 | 0.05469 | 0.0087 | 33.209
20 | 1.8063 | 0.06147 | 0.0085 | 29.3851

## 135. Re 16M Mach 0.50 (1)
BIGFOIL.COM POLAR EXPORT
p51droot
P-51D ROOT (BL17.5) |  |  |  | Cl Max: | 1.266 | at alpha= | 9 | deg
JavaFoil+Calcfoil stall+Eppler ext transition |  |  |  | L/D Max: | 203.669 | at alpha= | 4.5 | deg
Re: | 16000000 |  |  | Cd Min: | 0.00262 | at alpha= | -0.5 | deg
Mach: | 0.5 |  |  | Cl=0 at alpha= | -1.5352 | deg
|  |  |  | @ Cl=0.1, Cd= | 0.0029617
|  |  |  | @ Cl=0.4, Cd= | 0.0029056
|  |  |  | @ Cl=0.6, Cd= | 0.0041803
alpha (deg) | Cl | Cd | Cm | Cl/Cd
-20 | -1.036 | 0.17724 | -0.004 | -5.848
-19.5 | -1.009 | 0.16744 | -0.004 | -6.026
-19 | -0.981 | 0.15903 | -0.005 | -6.165
-18.5 | -0.953 | 0.15139 | -0.005 | -6.294
-18 | -0.923 | 0.14702 | -0.006 | -6.28
-17.5 | -0.896 | 0.14362 | -0.006 | -6.239
-17 | -0.873 | 0.13343 | -0.007 | -6.539
-16.5 | -0.852 | 0.11205 | -0.008 | -7.605
-16 | -0.827 | 0.10469 | -0.009 | -7.895
-15.5 | -0.801 | 0.09657 | -0.009 | -8.289
-15 | -0.772 | 0.0931 | -0.01 | -8.287
-14.5 | -0.736 | 0.09707 | -0.01 | -7.586
-14 | -0.705 | 0.09466 | -0.01 | -7.445
-13.5 | -0.674 | 0.09314 | -0.01 | -7.241
-13 | -0.644 | 0.09043 | -0.01 | -7.12
-12.5 | -0.616 | 0.08761 | -0.011 | -7.033
-12 | -0.589 | 0.07962 | -0.011 | -7.393
-11.5 | -0.561 | 0.08348 | -0.012 | -6.721
-11 | -0.536 | 0.07267 | -0.013 | -7.371
-10.5 | -0.508 | 0.06786 | -0.014 | -7.488
-10 | -0.529 | 0.03146 | -0.021 | -16.822
-9.5 | -0.82 | 0.01446 | -0.024 | -56.702
-9 | -0.856 | 0.01323 | -0.025 | -64.693
-8.5 | -0.846 | 0.01078 | -0.026 | -78.442
-8 | -0.816 | 0.00991 | -0.027 | -82.338
-7.5 | -0.775 | 0.01012 | -0.028 | -76.582
-7 | -0.727 | 0.00941 | -0.03 | -77.17
-6.5 | -0.673 | 0.00753 | -0.031 | -89.323
-6 | -0.613 | 0.00842 | -0.032 | -72.841
-5.5 | -0.549 | 0.00808 | -0.033 | -67.936
-5 | -0.482 | 0.00631 | -0.034 | -76.433
-4.5 | -0.414 | 0.00597 | -0.035 | -69.437
-4 | -0.346 | 0.00725 | -0.036 | -47.715
-3.5 | -0.277 | 0.00501 | -0.037 | -55.196
-3 | -0.207 | 0.00317 | -0.038 | -65.305
-2.5 | -0.137 | 0.00451 | -0.039 | -30.284
-2 | -0.066 | 0.00333 | -0.04 | -19.866
-1.5 | 0.005 | 0.00324 | -0.041 | 1.411
-1 | 0.076 | 0.00314 | -0.042 | 24.024
-0.5 | 0.146 | 0.00262 | -0.043 | 55.812
0 | 0.218 | 0.00427 | -0.044 | 51.087
0.5 | 0.289 | 0.00272 | -0.045 | 106.383
1 | 0.36 | 0.00275 | -0.046 | 131.118
1.5 | 0.432 | 0.00303 | -0.047 | 142.676
2 | 0.501 | 0.00422 | -0.048 | 118.684
2.5 | 0.571 | 0.00452 | -0.049 | 126.216
3 | 0.641 | 0.0037 | -0.05 | 173.465
3.5 | 0.711 | 0.00387 | -0.051 | 183.71
4 | 0.78 | 0.00398 | -0.052 | 196.084
4.5 | 0.848 | 0.00416 | -0.053 | 203.669
5 | 0.904 | 0.00807 | -0.053 | 111.962
5.5 | 0.967 | 0.00867 | -0.054 | 111.581
6 | 1.028 | 0.00928 | -0.055 | 110.797
6.5 | 1.085 | 0.0098 | -0.055 | 110.717
7 | 1.138 | 0.01128 | -0.056 | 100.83
7.5 | 1.186 | 0.01139 | -0.057 | 104.078
8 | 1.224 | 0.01261 | -0.058 | 97.096
8.5 | 1.253 | 0.01351 | -0.059 | 92.777
9 | 1.266 | 0.01475 | -0.059 | 85.802
9.5 | 1.25 | 0.01695 | -0.06 | 73.77
10 | 1.172 | 0.01829 | -0.061 | 64.091
10.5 | 0.796 | 0.02466 | -0.06 | 32.304
11 | 0.821 | 0.02774 | -0.06 | 29.588
11.5 | 0.812 | 0.0439 | -0.057 | 18.494
12 | 0.776 | 0.08159 | -0.044 | 9.506
12.5 | 0.796 | 0.08533 | -0.041 | 9.33
13 | 0.906 | 0.04657 | -0.059 | 19.455
13.5 | 0.939 | 0.04804 | -0.06 | 19.541
14 | 0.967 | 0.05171 | -0.061 | 18.69

## 136. Re 16M Mach 0.50 (2)
BIGFOIL.COM POLAR EXPORT
p51droot
P-51D ROOT (BL17.5) |  |  |  | Cl Max: | 1.4817 | at alpha= | 13 | deg
XFOIL ncrit=9 |  |  |  | L/D Max: | 120.576 | at alpha= | 5 | deg
Re: | 16000000 |  |  | Cd Min: | 0.14033 | at alpha= | 18 | deg
Mach: | 0.5 |  |  | Cl=0 at alpha= | -99 | deg
|  |  |  | @ Cl=0.1, Cd= | 0.00433
|  |  |  | @ Cl=0.4, Cd= | 0.0050629
|  |  |  | @ Cl=0.6, Cd= | 0.0060827
alpha (deg) | Cl | Cd | Cm | Cl/Cd
0 | 0.2076 | 0.00433 | -0.046 | 47.9446
0.5 | 0.2749 | 0.00416 | -0.0461 | 66.0817
1 | 0.3439 | 0.0042 | -0.0465 | 81.881
1.5 | 0.399 | 0.00506 | -0.0445 | 78.8538
2 | 0.4671 | 0.00526 | -0.0446 | 88.8023
2.5 | 0.5339 | 0.00549 | -0.0443 | 97.2495
3 | 0.5942 | 0.00606 | -0.0429 | 98.0528
3.5 | 0.6605 | 0.00632 | -0.0424 | 104.5095
4 | 0.7285 | 0.00652 | -0.0419 | 111.7331
4.5 | 0.7945 | 0.0068 | -0.0408 | 116.8382
5 | 0.8585 | 0.00712 | -0.0393 | 120.5758
5.5 | 0.9109 | 0.00775 | -0.0357 | 117.5355
6 | 0.9654 | 0.00824 | -0.0322 | 117.1602
6.5 | 1.0066 | 0.0087 | -0.026 | 115.7011
7 | 1.045 | 0.00932 | -0.0195 | 112.1245
7.5 | 1.088 | 0.00998 | -0.0139 | 109.018
8 | 1.1334 | 0.01069 | -0.0087 | 106.0243
8.5 | 1.177 | 0.01155 | -0.0032 | 101.9048
9 | 1.2222 | 0.01247 | 0.002 | 98.0112
9.5 | 1.2662 | 0.01354 | 0.0074 | 93.5155
10 | 1.3076 | 0.01482 | 0.013 | 88.2321
10.5 | 1.3477 | 0.0163 | 0.0186 | 82.681
11 | 1.3858 | 0.01807 | 0.0241 | 76.6906
11.5 | 1.4224 | 0.0202 | 0.0294 | 70.4158
12 | 1.454 | 0.02291 | 0.0345 | 63.4657
12.5 | 1.4787 | 0.02638 | 0.0393 | 56.0538
13 | 1.4817 | 0.03147 | 0.0438 | 47.0829
13.5 | 1.462 | 0.03826 | 0.047 | 38.2122
14 | 1.435 | 0.04604 | 0.0485 | 31.1685
14.5 | 1.3948 | 0.05552 | 0.0479 | 25.1225
15 | 1.3629 | 0.06528 | 0.0456 | 20.8778
15.5 | 1.3253 | 0.07656 | 0.0411 | 17.3106
16 | 1.291 | 0.08854 | 0.0349 | 14.581
16.5 | 1.2577 | 0.10146 | 0.0271 | 12.396
17 | 1.2284 | 0.11462 | 0.0184 | 10.7172
17.5 | 1.2039 | 0.12742 | 0.0097 | 9.4483
18 | 1.1806 | 0.14033 | 0.0006 | 8.413

## 137. Re 18M Mach 0.00 (1)
BIGFOIL.COM POLAR EXPORT
p51droot
P-51D ROOT (BL17.5) |  |  |  | Cl Max: | 1.617 | at alpha= | 16 | deg
JavaFoil+Calcfoil stall+Eppler ext transition |  |  |  | L/D Max: | 214.004 | at alpha= | 8 | deg
Re: | 18000000 |  |  | Cd Min: | 0.00173 | at alpha= | -1.5 | deg
Mach: | 0 |  |  | Cl=0 at alpha= | -1.5328 | deg
|  |  |  | @ Cl=0.1, Cd= | 0.0018931
|  |  |  | @ Cl=0.4, Cd= | 0.0023813
|  |  |  | @ Cl=0.6, Cd= | 0.0034833
alpha (deg) | Cl | Cd | Cm | Cl/Cd
-20 | -1.153 | 0.07622 | -0.004 | -15.124
-19.5 | -1.19 | 0.06129 | -0.005 | -19.41
-19 | -1.22 | 0.05054 | -0.006 | -24.142
-18.5 | -1.24 | 0.04484 | -0.006 | -27.653
-18 | -1.256 | 0.04 | -0.007 | -31.388
-17.5 | -1.271 | 0.0325 | -0.008 | -39.097
-17 | -1.263 | 0.0323 | -0.009 | -39.092
-16.5 | -1.267 | 0.02663 | -0.01 | -47.561
-16 | -1.264 | 0.02376 | -0.01 | -53.202
-15.5 | -1.259 | 0.02039 | -0.011 | -61.763
-15 | -1.25 | 0.0189 | -0.012 | -66.134
-14.5 | -1.236 | 0.01686 | -0.013 | -73.266
-14 | -1.218 | 0.0154 | -0.014 | -79.079
-13.5 | -1.196 | 0.01483 | -0.015 | -80.641
-13 | -1.171 | 0.01388 | -0.015 | -84.332
-12.5 | -1.142 | 0.01291 | -0.016 | -88.44
-12 | -1.111 | 0.01204 | -0.017 | -92.326
-11.5 | -1.078 | 0.01045 | -0.018 | -103.099
-11 | -1.041 | 0.01061 | -0.019 | -98.126
-10.5 | -1.002 | 0.01007 | -0.02 | -99.521
-10 | -0.961 | 0.00853 | -0.021 | -112.675
-9.5 | -0.916 | 0.00905 | -0.022 | -101.159
-9 | -0.868 | 0.00767 | -0.022 | -113.17
-8.5 | -0.817 | 0.00728 | -0.023 | -112.233
-8 | -0.764 | 0.00553 | -0.024 | -138.229
-7.5 | -0.709 | 0.0077 | -0.025 | -92.193
-7 | -0.654 | 0.00752 | -0.026 | -86.923
-6.5 | -0.597 | 0.00603 | -0.027 | -99.038
-6 | -0.539 | 0.00587 | -0.028 | -91.913
-5.5 | -0.481 | 0.00561 | -0.028 | -85.617
-5 | -0.421 | 0.00537 | -0.029 | -78.371
-4.5 | -0.361 | 0.00344 | -0.03 | -105.051
-4 | -0.301 | 0.00496 | -0.031 | -60.593
-3.5 | -0.24 | 0.00481 | -0.032 | -49.907
-3 | -0.179 | 0.00457 | -0.033 | -39.235
-2.5 | -0.118 | 0.00414 | -0.034 | -28.617
-2 | -0.057 | 0.00177 | -0.034 | -32.471
-1.5 | 0.004 | 0.00173 | -0.035 | 2.293
-1 | 0.065 | 0.00191 | -0.036 | 34.18
-0.5 | 0.127 | 0.00188 | -0.037 | 67.621
0 | 0.189 | 0.00327 | -0.038 | 57.776
0.5 | 0.251 | 0.00325 | -0.039 | 77.211
1 | 0.312 | 0.00182 | -0.04 | 171.197
1.5 | 0.374 | 0.00187 | -0.04 | 199.651
2 | 0.434 | 0.00305 | -0.041 | 142.339
2.5 | 0.495 | 0.00335 | -0.042 | 147.736
3 | 0.556 | 0.00344 | -0.043 | 161.764
3.5 | 0.617 | 0.0035 | -0.044 | 176.133
4 | 0.677 | 0.00365 | -0.045 | 185.379
4.5 | 0.737 | 0.00375 | -0.046 | 196.726
5 | 0.797 | 0.00414 | -0.046 | 192.587
5.5 | 0.856 | 0.00433 | -0.047 | 197.6
6 | 0.915 | 0.00454 | -0.048 | 201.569
6.5 | 0.971 | 0.00467 | -0.049 | 208.247
7 | 1.027 | 0.00804 | -0.05 | 127.794
7.5 | 1.082 | 0.00508 | -0.05 | 212.975
8 | 1.135 | 0.0053 | -0.051 | 214.004
8.5 | 1.175 | 0.00929 | -0.052 | 126.569
9 | 1.222 | 0.00982 | -0.052 | 124.43
9.5 | 1.268 | 0.01015 | -0.053 | 124.911
10 | 1.31 | 0.01092 | -0.054 | 119.875
10.5 | 1.351 | 0.01136 | -0.054 | 118.902
11 | 1.39 | 0.012 | -0.055 | 115.899
11.5 | 1.426 | 0.01269 | -0.055 | 112.424
12 | 1.46 | 0.01324 | -0.056 | 110.268
12.5 | 1.49 | 0.01411 | -0.057 | 105.645
13 | 1.519 | 0.01492 | -0.057 | 101.774
13.5 | 1.543 | 0.01583 | -0.058 | 97.473
14 | 1.564 | 0.01678 | -0.059 | 93.238
14.5 | 1.583 | 0.01774 | -0.059 | 89.238
15 | 1.599 | 0.01887 | -0.06 | 84.737
15.5 | 1.612 | 0.01972 | -0.06 | 81.727
16 | 1.617 | 0.02083 | -0.061 | 77.641
16.5 | 1.611 | 0.0223 | -0.061 | 72.256
17 | 1.6 | 0.02387 | -0.062 | 67.038
17.5 | 1.58 | 0.02681 | -0.062 | 58.941
18 | 1.559 | 0.02904 | -0.062 | 53.69
18.5 | 1.538 | 0.03054 | -0.063 | 50.366
19 | 1.506 | 0.03421 | -0.063 | 44.02
19.5 | 1.467 | 0.04033 | -0.062 | 36.364
20 | 1.414 | 0.0527 | -0.061 | 26.836

## 138. Re 18M Mach 0.00 (2)
BIGFOIL.COM POLAR EXPORT
p51droot
P-51D ROOT (BL17.5) |  |  |  | Cl Max: | 1.8712 | at alpha= | 20 | deg
XFOIL ncrit=9 |  |  |  | L/D Max: | 130.901 | at alpha= | 10 | deg
Re: | 18000000 |  |  | Cd Min: | 0.03922 | at alpha= | 20 | deg
Mach: | 0 |  |  | Cl=0 at alpha= | -1.5533 | deg
|  |  |  | @ Cl=0.1, Cd= | 0.0047238
|  |  |  | @ Cl=0.4, Cd= | 0.0049285
|  |  |  | @ Cl=0.6, Cd= | 0.005852
alpha (deg) | Cl | Cd | Cm | Cl/Cd
-20 | -1.6004 | 0.02878 | -0.0758 | -55.6081
-19.5 | -1.586 | 0.02623 | -0.0745 | -60.4651
-19 | -1.5692 | 0.02393 | -0.0731 | -65.5746
-18.5 | -1.5494 | 0.02192 | -0.0714 | -70.6843
-18 | -1.5319 | 0.01987 | -0.0694 | -77.0961
-17.5 | -1.5135 | 0.01796 | -0.067 | -84.2706
-17 | -1.4905 | 0.01645 | -0.0646 | -90.6079
-16.5 | -1.4661 | 0.01518 | -0.0619 | -96.581
-16 | -1.4415 | 0.01407 | -0.0588 | -102.452
-15.5 | -1.4201 | 0.01302 | -0.0548 | -109.0707
-15 | -1.4009 | 0.01214 | -0.0498 | -115.3954
-14.5 | -1.3789 | 0.01157 | -0.0443 | -119.1789
-14 | -1.3422 | 0.01107 | -0.0415 | -121.2466
-13.5 | -1.2992 | 0.01061 | -0.0397 | -122.4505
-13 | -1.2547 | 0.0101 | -0.0383 | -124.2277
-12.5 | -1.2081 | 0.00965 | -0.0371 | -125.1917
-12 | -1.1592 | 0.0093 | -0.0362 | -124.6452
-11.5 | -1.111 | 0.00917 | -0.0352 | -121.1559
-11 | -1.0612 | 0.00891 | -0.0345 | -119.1021
-10.5 | -1.01 | 0.00862 | -0.034 | -117.1694
-10 | -0.9569 | 0.00837 | -0.0338 | -114.325
-9.5 | -0.903 | 0.00812 | -0.0337 | -111.2069
-9 | -0.8492 | 0.00784 | -0.0336 | -108.3163
-8.5 | -0.7941 | 0.0076 | -0.0337 | -104.4868
-8 | -0.7385 | 0.00738 | -0.0338 | -100.0678
-7.5 | -0.6829 | 0.00714 | -0.034 | -95.6443
-7 | -0.6264 | 0.00696 | -0.0342 | -90
-6.5 | -0.5699 | 0.00673 | -0.0345 | -84.6805
-6 | -0.5129 | 0.00657 | -0.0349 | -78.067
-5.5 | -0.4558 | 0.00639 | -0.0352 | -71.3302
-5 | -0.3983 | 0.00623 | -0.0356 | -63.9326
-4.5 | -0.3406 | 0.0061 | -0.0361 | -55.8361
-4 | -0.2826 | 0.00595 | -0.0366 | -47.4958
-3.5 | -0.2245 | 0.00582 | -0.0371 | -38.5739
-3 | -0.1668 | 0.00568 | -0.0376 | -29.3662
-2.5 | -0.1097 | 0.00542 | -0.0379 | -20.2399
-2 | -0.052 | 0.00526 | -0.0384 | -9.8859
-1.5 | 0.0062 | 0.00513 | -0.0389 | 1.2086
-1 | 0.0645 | 0.00496 | -0.0395 | 13.004
-0.5 | 0.1201 | 0.00459 | -0.0397 | 26.1656
0 | 0.1769 | 0.00432 | -0.0401 | 40.9491
0.5 | 0.2338 | 0.00415 | -0.0404 | 56.3373
1 | 0.2897 | 0.00408 | -0.0406 | 71.0049
1.5 | 0.341 | 0.00473 | -0.04 | 72.093
2 | 0.398 | 0.00492 | -0.0404 | 80.8943
2.5 | 0.4544 | 0.00516 | -0.0406 | 88.062
3 | 0.5082 | 0.00558 | -0.0404 | 91.0753
3.5 | 0.5648 | 0.00576 | -0.0407 | 98.0556
4 | 0.6222 | 0.00591 | -0.0411 | 105.2792
4.5 | 0.6787 | 0.00611 | -0.0414 | 111.0802
5 | 0.7345 | 0.00632 | -0.0415 | 116.2184
5.5 | 0.7887 | 0.00664 | -0.0414 | 118.7801
6 | 0.8419 | 0.00701 | -0.0411 | 120.0999
6.5 | 0.8955 | 0.00731 | -0.0409 | 122.5034
7 | 0.9486 | 0.0076 | -0.0407 | 124.8158
7.5 | 1.0011 | 0.00791 | -0.0403 | 126.5613
8 | 1.0526 | 0.00824 | -0.0397 | 127.7427
8.5 | 1.1034 | 0.00857 | -0.0391 | 128.7515
9 | 1.1538 | 0.00888 | -0.0383 | 129.9324
9.5 | 1.2021 | 0.00923 | -0.0373 | 130.2384
10 | 1.2501 | 0.00955 | -0.0362 | 130.9005
10.5 | 1.295 | 0.00995 | -0.0345 | 130.1508
11 | 1.3355 | 0.01034 | -0.032 | 129.1586
11.5 | 1.3665 | 0.0107 | -0.0276 | 127.7103
12 | 1.3965 | 0.01122 | -0.0234 | 124.4652
12.5 | 1.4265 | 0.01185 | -0.0195 | 120.3797
13 | 1.4591 | 0.01246 | -0.0162 | 117.1027
13.5 | 1.4909 | 0.01314 | -0.013 | 113.4627
14 | 1.5195 | 0.01401 | -0.0095 | 108.4582
14.5 | 1.5478 | 0.01493 | -0.0061 | 103.6705
15 | 1.5768 | 0.01589 | -0.0031 | 99.2322
15.5 | 1.604 | 0.01697 | -0.0001 | 94.5197
16 | 1.6239 | 0.01845 | 0.0036 | 88.0163
16.5 | 1.6461 | 0.01988 | 0.0067 | 82.8018
17 | 1.6627 | 0.02127 | 0.0105 | 78.1711
17.5 | 1.7172 | 0.02351 | 0.0056 | 73.0413
18 | 1.7594 | 0.02579 | 0.0032 | 68.2202
18.5 | 1.8094 | 0.02865 | -0.0016 | 63.1553
19 | 1.8432 | 0.03213 | -0.0045 | 57.3669
19.5 | 1.8591 | 0.03556 | -0.0041 | 52.2807
20 | 1.8712 | 0.03922 | -0.0034 | 47.7104

## 139. Re 18M Mach 0.10 (1)
BIGFOIL.COM POLAR EXPORT
p51droot
P-51D ROOT (BL17.5) |  |  |  | Cl Max: | 1.603 | at alpha= | 16 | deg
JavaFoil+Calcfoil stall+Eppler ext transition |  |  |  | L/D Max: | 214.238 | at alpha= | 7.5 | deg
Re: | 18000000 |  |  | Cd Min: | 0.00169 | at alpha= | -1.5 | deg
Mach: | 0.1 |  |  | Cl=0 at alpha= | -1.5323 | deg
|  |  |  | @ Cl=0.1, Cd= | 0.00187
|  |  |  | @ Cl=0.4, Cd= | 0.0041
|  |  |  | @ Cl=0.6, Cd= | 0.0034636
alpha (deg) | Cl | Cd | Cm | Cl/Cd
-20 | -1.091 | 0.09361 | -0.004 | -11.651
-19.5 | -1.128 | 0.07748 | -0.005 | -14.563
-19 | -1.176 | 0.0571 | -0.006 | -20.593
-18.5 | -1.204 | 0.0491 | -0.006 | -24.518
-18 | -1.225 | 0.04303 | -0.007 | -28.477
-17.5 | -1.235 | 0.03866 | -0.008 | -31.939
-17 | -1.239 | 0.03431 | -0.009 | -36.122
-16.5 | -1.247 | 0.02809 | -0.01 | -44.391
-16 | -1.245 | 0.02529 | -0.01 | -49.242
-15.5 | -1.244 | 0.02145 | -0.011 | -58.012
-15 | -1.238 | 0.0197 | -0.012 | -62.863
-14.5 | -1.223 | 0.01806 | -0.013 | -67.744
-14 | -1.213 | 0.0153 | -0.014 | -79.312
-13.5 | -1.192 | 0.01489 | -0.015 | -80.094
-13 | -1.167 | 0.01417 | -0.015 | -82.336
-12.5 | -1.14 | 0.01315 | -0.016 | -86.745
-12 | -1.11 | 0.01235 | -0.017 | -89.854
-11.5 | -1.077 | 0.01066 | -0.018 | -101.112
-11 | -1.041 | 0.0108 | -0.019 | -96.357
-10.5 | -1.003 | 0.0102 | -0.02 | -98.287
-10 | -0.962 | 0.00865 | -0.021 | -111.32
-9.5 | -0.918 | 0.00915 | -0.022 | -100.293
-9 | -0.871 | 0.00773 | -0.023 | -112.721
-8.5 | -0.82 | 0.0046 | -0.023 | -178.395
-8 | -0.767 | 0.00556 | -0.024 | -137.998
-7.5 | -0.713 | 0.00773 | -0.025 | -92.135
-7 | -0.657 | 0.00753 | -0.026 | -87.17
-6.5 | -0.6 | 0.00605 | -0.027 | -99.149
-6 | -0.542 | 0.00589 | -0.028 | -92.073
-5.5 | -0.483 | 0.00563 | -0.029 | -85.827
-5 | -0.423 | 0.00538 | -0.029 | -78.631
-4.5 | -0.363 | 0.00478 | -0.03 | -75.907
-4 | -0.302 | 0.00496 | -0.031 | -60.893
-3.5 | -0.241 | 0.00481 | -0.032 | -50.18
-3 | -0.18 | 0.00186 | -0.033 | -97.183
-2.5 | -0.119 | 0.00415 | -0.034 | -28.685
-2 | -0.058 | 0.0017 | -0.035 | -33.827
-1.5 | 0.004 | 0.00169 | -0.036 | 2.352
-1 | 0.066 | 0.00187 | -0.036 | 35.075
-0.5 | 0.128 | 0.00187 | -0.037 | 68.071
0 | 0.19 | 0.00325 | -0.038 | 58.46
0.5 | 0.252 | 0.00322 | -0.039 | 78.095
1 | 0.314 | 0.00177 | -0.04 | 176.917
1.5 | 0.376 | 0.00408 | -0.041 | 91.983
2 | 0.436 | 0.00413 | -0.042 | 105.623
2.5 | 0.498 | 0.00334 | -0.042 | 149.078
3 | 0.559 | 0.00343 | -0.043 | 163.144
3.5 | 0.62 | 0.00348 | -0.044 | 178.259
4 | 0.681 | 0.00357 | -0.045 | 190.435
4.5 | 0.741 | 0.00373 | -0.046 | 198.714
5 | 0.801 | 0.00413 | -0.047 | 193.838
5.5 | 0.86 | 0.00433 | -0.047 | 198.809
6 | 0.919 | 0.00453 | -0.048 | 203.046
6.5 | 0.976 | 0.00465 | -0.049 | 209.749
7 | 1.032 | 0.00807 | -0.05 | 127.933
7.5 | 1.087 | 0.00507 | -0.051 | 214.238
8 | 1.14 | 0.00897 | -0.052 | 127.06
8.5 | 1.179 | 0.00936 | -0.052 | 125.93
9 | 1.226 | 0.00991 | -0.052 | 123.656
9.5 | 1.272 | 0.01029 | -0.053 | 123.553
10 | 1.313 | 0.01098 | -0.054 | 119.621
10.5 | 1.354 | 0.0115 | -0.054 | 117.705
11 | 1.393 | 0.01215 | -0.055 | 114.577
11.5 | 1.428 | 0.01287 | -0.056 | 110.926
12 | 1.461 | 0.01344 | -0.056 | 108.644
12.5 | 1.49 | 0.01432 | -0.057 | 103.993
13 | 1.517 | 0.01518 | -0.058 | 99.888
13.5 | 1.539 | 0.01613 | -0.058 | 95.427
14 | 1.559 | 0.01711 | -0.059 | 91.128
14.5 | 1.576 | 0.01813 | -0.059 | 86.951
15 | 1.589 | 0.01933 | -0.06 | 82.246
15.5 | 1.6 | 0.02022 | -0.061 | 79.131
16 | 1.603 | 0.02149 | -0.061 | 74.565
16.5 | 1.592 | 0.02285 | -0.062 | 69.687
17 | 1.576 | 0.02477 | -0.062 | 63.631
17.5 | 1.552 | 0.02801 | -0.062 | 55.389
18 | 1.526 | 0.03052 | -0.062 | 49.987
18.5 | 1.497 | 0.03267 | -0.063 | 45.809
19 | 1.458 | 0.0373 | -0.063 | 39.098
19.5 | 1.402 | 0.04934 | -0.061 | 28.412
20 | 1.362 | 0.0558 | -0.061 | 24.405

## 140. Re 18M Mach 0.10 (2)
BIGFOIL.COM POLAR EXPORT
p51droot
P-51D ROOT (BL17.5) |  |  |  | Cl Max: | 1.8676 | at alpha= | 20 | deg
XFOIL ncrit=9 |  |  |  | L/D Max: | 130.426 | at alpha= | 10 | deg
Re: | 18000000 |  |  | Cd Min: | 0.04203 | at alpha= | 20 | deg
Mach: | 0.1 |  |  | Cl=0 at alpha= | -1.5537 | deg
|  |  |  | @ Cl=0.1, Cd= | 0.0047314
|  |  |  | @ Cl=0.4, Cd= | 0.0049191
|  |  |  | @ Cl=0.6, Cd= | 0.005853
alpha (deg) | Cl | Cd | Cm | Cl/Cd
-20 | -1.5928 | 0.03099 | -0.0793 | -51.3972
-19.5 | -1.5821 | 0.02798 | -0.078 | -56.544
-19 | -1.5685 | 0.02535 | -0.0765 | -61.8738
-18.5 | -1.549 | 0.02321 | -0.0749 | -66.7385
-18 | -1.5299 | 0.02111 | -0.073 | -72.4728
-17.5 | -1.5121 | 0.01904 | -0.0707 | -79.417
-17 | -1.4905 | 0.0173 | -0.0682 | -86.1561
-16.5 | -1.467 | 0.01584 | -0.0655 | -92.6136
-16 | -1.4416 | 0.01463 | -0.0625 | -98.5373
-15.5 | -1.4184 | 0.01351 | -0.0588 | -104.9889
-15 | -1.3977 | 0.0125 | -0.0542 | -111.816
-14.5 | -1.3757 | 0.0118 | -0.049 | -116.5847
-14 | -1.349 | 0.01125 | -0.044 | -119.9111
-13.5 | -1.3065 | 0.01078 | -0.042 | -121.1967
-13 | -1.2621 | 0.01027 | -0.0402 | -122.8919
-12.5 | -1.216 | 0.00978 | -0.0387 | -124.3354
-12 | -1.1674 | 0.0094 | -0.0376 | -124.1915
-11 | -1.0686 | 0.00901 | -0.0356 | -118.6016
-10.5 | -1.0171 | 0.0087 | -0.035 | -116.908
-10 | -0.9638 | 0.00843 | -0.0346 | -114.3298
-9.5 | -0.9093 | 0.00819 | -0.0345 | -111.0256
-9 | -0.855 | 0.0079 | -0.0343 | -108.2278
-8.5 | -0.7997 | 0.00764 | -0.0342 | -104.6728
-8 | -0.7436 | 0.00742 | -0.0343 | -100.2156
-7.5 | -0.6875 | 0.00717 | -0.0344 | -95.8856
-7 | -0.6307 | 0.00699 | -0.0347 | -90.2289
-6.5 | -0.5737 | 0.00676 | -0.0349 | -84.8669
-6 | -0.5163 | 0.00659 | -0.0352 | -78.346
-5.5 | -0.4588 | 0.00641 | -0.0355 | -71.5757
-5 | -0.4009 | 0.00625 | -0.0359 | -64.144
-4.5 | -0.3428 | 0.00611 | -0.0364 | -56.1047
-4 | -0.2844 | 0.00597 | -0.0369 | -47.6382
-3.5 | -0.2258 | 0.00583 | -0.0374 | -38.7307
-3 | -0.1678 | 0.00569 | -0.0378 | -29.4903
-2.5 | -0.1104 | 0.00543 | -0.0382 | -20.3315
-2 | -0.0523 | 0.00527 | -0.0386 | -9.9241
-1.5 | 0.0063 | 0.00514 | -0.0392 | 1.2257
-1 | 0.0649 | 0.00497 | -0.0397 | 13.0584
-0.5 | 0.1208 | 0.00459 | -0.0399 | 26.3181
0 | 0.178 | 0.00432 | -0.0403 | 41.2037
0.5 | 0.2352 | 0.00415 | -0.0406 | 56.6747
1 | 0.2914 | 0.00408 | -0.0408 | 71.4216
1.5 | 0.3429 | 0.00474 | -0.0402 | 72.3418
2 | 0.4003 | 0.00492 | -0.0405 | 81.3618
2.5 | 0.457 | 0.00517 | -0.0408 | 88.3946
3 | 0.5111 | 0.00559 | -0.0406 | 91.4311
3.5 | 0.568 | 0.00577 | -0.0408 | 98.4402
4 | 0.6258 | 0.00592 | -0.0412 | 105.7095
4.5 | 0.6827 | 0.00612 | -0.0415 | 111.5523
5 | 0.7388 | 0.00634 | -0.0416 | 116.53
5.5 | 0.7931 | 0.00667 | -0.0414 | 118.9055
6 | 0.8466 | 0.00704 | -0.0411 | 120.2557
6.5 | 0.9006 | 0.00735 | -0.0408 | 122.5306
7 | 0.954 | 0.00765 | -0.0404 | 124.7059
7.5 | 1.0066 | 0.00796 | -0.04 | 126.4573
8 | 1.0584 | 0.00829 | -0.0393 | 127.6719
8.5 | 1.1095 | 0.00863 | -0.0386 | 128.5632
9 | 1.1598 | 0.00895 | -0.0377 | 129.5866
9.5 | 1.2082 | 0.0093 | -0.0365 | 129.914
10 | 1.256 | 0.00963 | -0.0352 | 130.4258
10.5 | 1.3002 | 0.01004 | -0.0332 | 129.502
11 | 1.3352 | 0.01041 | -0.0294 | 128.2613
11.5 | 1.3672 | 0.01084 | -0.0252 | 126.1255
12 | 1.3976 | 0.01141 | -0.021 | 122.489
12.5 | 1.4289 | 0.01206 | -0.0172 | 118.4826
13 | 1.4623 | 0.0127 | -0.0139 | 115.1417
13.5 | 1.494 | 0.01344 | -0.0106 | 111.1607
14 | 1.5223 | 0.01437 | -0.007 | 105.936
14.5 | 1.5515 | 0.01532 | -0.0037 | 101.2728
15 | 1.5801 | 0.01636 | -0.0005 | 96.5831
15.5 | 1.6054 | 0.01759 | 0.0028 | 91.2678
16 | 1.6262 | 0.01914 | 0.0064 | 84.9634
16.5 | 1.6474 | 0.02073 | 0.0096 | 79.4694
17.5 | 1.7182 | 0.02477 | 0.0083 | 69.3662
18 | 1.7595 | 0.02723 | 0.006 | 64.6162
18.5 | 1.8049 | 0.03067 | 0.0013 | 58.849
19 | 1.8396 | 0.03442 | -0.0019 | 53.4457
19.5 | 1.8569 | 0.03804 | -0.0018 | 48.8144
20 | 1.8676 | 0.04203 | -0.0013 | 44.4349

## 141. Re 18M Mach 0.25 (1)
BIGFOIL.COM POLAR EXPORT
p51droot
P-51D ROOT (BL17.5) |  |  |  | Cl Max: | 1.509 | at alpha= | 14 | deg
JavaFoil+Calcfoil stall+Eppler ext transition |  |  |  | L/D Max: | 225.001 | at alpha= | 7.5 | deg
Re: | 18000000 |  |  | Cd Min: | 0.00146 | at alpha= | -1.5 | deg
Mach: | 0.25 |  |  | Cl=0 at alpha= | -1.5317 | deg
|  |  |  | @ Cl=0.1, Cd= | 0.0016249
|  |  |  | @ Cl=0.4, Cd= | 0.003919
|  |  |  | @ Cl=0.6, Cd= | 0.003283
alpha (deg) | Cl | Cd | Cm | Cl/Cd
-19 | -0.819 | 0.12831 | -0.004 | -6.385
-18.5 | -0.872 | 0.11872 | -0.005 | -7.348
-18 | -0.918 | 0.11194 | -0.006 | -8.199
-17.5 | -0.963 | 0.09286 | -0.007 | -10.368
-17 | -1.009 | 0.07187 | -0.008 | -14.036
-16.5 | -1.079 | 0.0417 | -0.009 | -25.865
-16 | -1.092 | 0.04019 | -0.01 | -27.174
-15.5 | -1.122 | 0.03 | -0.011 | -37.383
-15 | -1.133 | 0.02716 | -0.012 | -41.703
-14.5 | -1.143 | 0.02232 | -0.013 | -51.19
-14 | -1.147 | 0.01934 | -0.014 | -59.291
-13.5 | -1.14 | 0.01847 | -0.015 | -61.737
-13 | -1.136 | 0.01585 | -0.016 | -71.662
-12.5 | -1.117 | 0.01493 | -0.017 | -74.844
-12 | -1.097 | 0.01369 | -0.018 | -80.084
-11.5 | -1.07 | 0.01197 | -0.018 | -89.381
-11 | -1.04 | 0.01174 | -0.019 | -88.599
-10.5 | -1.006 | 0.01105 | -0.02 | -90.983
-10 | -0.969 | 0.00928 | -0.021 | -104.368
-9.5 | -0.928 | 0.00977 | -0.022 | -94.954
-9 | -0.883 | 0.00812 | -0.023 | -108.793
-8.5 | -0.835 | 0.00769 | -0.024 | -108.644
-8 | -0.784 | 0.00548 | -0.025 | -142.969
-7.5 | -0.729 | 0.00802 | -0.026 | -90.917
-7 | -0.673 | 0.00776 | -0.027 | -86.73
-6.5 | -0.615 | 0.00753 | -0.028 | -81.682
-6 | -0.556 | 0.006 | -0.028 | -92.71
-5.5 | -0.495 | 0.00709 | -0.029 | -69.898
-5 | -0.434 | 0.00688 | -0.03 | -63.153
-4.5 | -0.373 | 0.00464 | -0.031 | -80.373
-4 | -0.31 | 0.00656 | -0.032 | -47.312
-3.5 | -0.248 | 0.00296 | -0.033 | -83.935
-3 | -0.185 | 0.00292 | -0.034 | -63.419
-2.5 | -0.122 | 0.00414 | -0.035 | -29.508
-2 | -0.059 | 0.0015 | -0.036 | -39.398
-1.5 | 0.004 | 0.00146 | -0.036 | 2.799
-1 | 0.068 | 0.00163 | -0.037 | 41.342
-0.5 | 0.131 | 0.00162 | -0.038 | 80.708
0 | 0.195 | 0.00403 | -0.039 | 48.37
0.5 | 0.259 | 0.00406 | -0.04 | 63.686
1 | 0.322 | 0.00253 | -0.041 | 127.349
1.5 | 0.386 | 0.00391 | -0.042 | 98.855
2 | 0.448 | 0.00395 | -0.043 | 113.398
2.5 | 0.511 | 0.00316 | -0.044 | 161.623
3 | 0.574 | 0.00325 | -0.044 | 176.547
3.5 | 0.637 | 0.00333 | -0.045 | 191.315
4 | 0.699 | 0.00349 | -0.046 | 200.232
4.5 | 0.761 | 0.00359 | -0.047 | 211.679
5 | 0.822 | 0.004 | -0.048 | 205.722
5.5 | 0.883 | 0.0042 | -0.049 | 210.311
6 | 0.943 | 0.00435 | -0.05 | 216.931
6.5 | 1.001 | 0.00449 | -0.05 | 222.934
7 | 1.058 | 0.00845 | -0.051 | 125.209
7.5 | 1.113 | 0.00495 | -0.052 | 225.001
8 | 1.153 | 0.00991 | -0.052 | 116.306
8.5 | 1.2 | 0.00993 | -0.053 | 120.882
9 | 1.245 | 0.01055 | -0.054 | 118.081
9.5 | 1.289 | 0.01098 | -0.054 | 117.409
10 | 1.329 | 0.0118 | -0.055 | 112.647
10.5 | 1.367 | 0.01237 | -0.056 | 110.528
11 | 1.401 | 0.01317 | -0.056 | 106.393
11.5 | 1.43 | 0.01402 | -0.057 | 102.005
12 | 1.455 | 0.01489 | -0.058 | 97.751
12.5 | 1.476 | 0.01601 | -0.058 | 92.201
13 | 1.493 | 0.01681 | -0.059 | 88.824
13.5 | 1.503 | 0.01803 | -0.06 | 83.363
14 | 1.509 | 0.01928 | -0.06 | 78.28
14.5 | 1.509 | 0.02073 | -0.061 | 72.816
15 | 1.505 | 0.02235 | -0.061 | 67.329
15.5 | 1.491 | 0.02465 | -0.062 | 60.472
16 | 1.469 | 0.02601 | -0.062 | 56.462
16.5 | 1.424 | 0.02862 | -0.062 | 49.776
17 | 1.366 | 0.03309 | -0.062 | 41.282
17.5 | 1.3 | 0.03865 | -0.062 | 33.638
18 | 1.208 | 0.05575 | -0.06 | 21.665
18.5 | 1.11 | 0.08159 | -0.057 | 13.611
19 | 0.995 | 0.12591 | -0.049 | 7.907

## 142. Re 18M Mach 0.25 (2)
BIGFOIL.COM POLAR EXPORT
p51droot
P-51D ROOT (BL17.5) |  |  |  | Cl Max: | 1.8288 | at alpha= | 19.5 | deg
XFOIL ncrit=9 |  |  |  | L/D Max: | 127.629 | at alpha= | 9.5 | deg
Re: | 18000000 |  |  | Cd Min: | 0.05967 | at alpha= | 20 | deg
Mach: | 0.25 |  |  | Cl=0 at alpha= | -1.5543 | deg
|  |  |  | @ Cl=0.1, Cd= | 0.0047604
|  |  |  | @ Cl=0.4, Cd= | 0.0049251
|  |  |  | @ Cl=0.6, Cd= | 0.0058853
alpha (deg) | Cl | Cd | Cm | Cl/Cd
-20 | -1.5601 | 0.04409 | -0.0945 | -35.3844
-19.5 | -1.5552 | 0.03942 | -0.0944 | -39.4521
-19 | -1.5438 | 0.03553 | -0.0938 | -43.4506
-18.5 | -1.5316 | 0.03197 | -0.0926 | -47.9074
-18 | -1.5249 | 0.02834 | -0.0907 | -53.8073
-17.5 | -1.508 | 0.02559 | -0.0886 | -58.9293
-17 | -1.4886 | 0.02306 | -0.0863 | -64.5533
-16.5 | -1.4643 | 0.02092 | -0.0838 | -69.9952
-16 | -1.4469 | 0.01853 | -0.0807 | -78.0842
-15.5 | -1.4222 | 0.01673 | -0.0775 | -85.009
-15 | -1.3947 | 0.01523 | -0.0741 | -91.5758
-14.5 | -1.3653 | 0.01398 | -0.0703 | -97.6609
-14 | -1.3428 | 0.0127 | -0.0654 | -105.7323
-13.5 | -1.3213 | 0.01177 | -0.0594 | -112.26
-13 | -1.2969 | 0.01115 | -0.0529 | -116.3139
-12.5 | -1.2543 | 0.01063 | -0.0495 | -117.9962
-12 | -1.2088 | 0.01008 | -0.0467 | -119.9206
-11.5 | -1.1619 | 0.00984 | -0.0441 | -118.0793
-11 | -1.1097 | 0.00954 | -0.0424 | -116.3208
-10.5 | -1.0557 | 0.00919 | -0.041 | -114.8749
-10 | -1.0017 | 0.00881 | -0.0398 | -113.7003
-9.5 | -0.9451 | 0.0085 | -0.039 | -111.1882
-9 | -0.8875 | 0.00822 | -0.0384 | -107.9684
-8.5 | -0.8304 | 0.0079 | -0.0378 | -105.1139
-8 | -0.7719 | 0.00763 | -0.0375 | -101.1664
-7.5 | -0.7131 | 0.00739 | -0.0373 | -96.4953
-7 | -0.6542 | 0.00713 | -0.0371 | -91.7532
-6.5 | -0.5946 | 0.00692 | -0.0372 | -85.9249
-6 | -0.5352 | 0.00671 | -0.0372 | -79.7615
-5.5 | -0.4752 | 0.00651 | -0.0374 | -72.9954
-5 | -0.4151 | 0.00636 | -0.0376 | -65.2673
-4.5 | -0.3549 | 0.00619 | -0.0379 | -57.3344
-4 | -0.2941 | 0.00604 | -0.0383 | -48.6921
-3.5 | -0.2336 | 0.0059 | -0.0387 | -39.5932
-3 | -0.1733 | 0.00577 | -0.0391 | -30.0347
-2.5 | -0.1141 | 0.00547 | -0.0394 | -20.8592
-2 | -0.0542 | 0.00531 | -0.0398 | -10.2072
-1.5 | 0.0066 | 0.00518 | -0.0404 | 1.2741
-1 | 0.067 | 0.00499 | -0.0409 | 13.4269
-0.5 | 0.1245 | 0.00459 | -0.041 | 27.1242
0 | 0.1837 | 0.00431 | -0.0414 | 42.6218
0.5 | 0.2428 | 0.00416 | -0.0417 | 58.3654
1 | 0.3009 | 0.0041 | -0.0419 | 73.3902
1.5 | 0.3534 | 0.0048 | -0.0411 | 73.625
2 | 0.413 | 0.00496 | -0.0414 | 83.2661
2.5 | 0.4712 | 0.00523 | -0.0415 | 90.0956
3 | 0.5273 | 0.00564 | -0.0413 | 93.4929
3.5 | 0.5859 | 0.00585 | -0.0414 | 100.1538
4 | 0.6458 | 0.006 | -0.0417 | 107.6333
4.5 | 0.7046 | 0.00622 | -0.0418 | 113.2797
5 | 0.7626 | 0.00645 | -0.0417 | 118.2326
6 | 0.873 | 0.00721 | -0.0405 | 121.0818
6.5 | 0.9278 | 0.00758 | -0.0398 | 122.4011
7 | 0.9823 | 0.00791 | -0.039 | 124.1846
8 | 1.0886 | 0.0086 | -0.0367 | 126.5814
8.5 | 1.1406 | 0.00894 | -0.0353 | 127.5839
9 | 1.1899 | 0.00934 | -0.0334 | 127.3983
9.5 | 1.238 | 0.0097 | -0.0312 | 127.6289
10 | 1.2728 | 0.01008 | -0.0265 | 126.2698
10.5 | 1.3048 | 0.01061 | -0.0214 | 122.9783
11 | 1.341 | 0.01116 | -0.0173 | 120.1613
11.5 | 1.3761 | 0.01181 | -0.0133 | 116.5199
12 | 1.4086 | 0.01261 | -0.009 | 111.705
12.5 | 1.4433 | 0.01342 | -0.0052 | 107.5484
13 | 1.4767 | 0.01434 | -0.0014 | 102.9777
13.5 | 1.5061 | 0.01547 | 0.0028 | 97.3562
14 | 1.5353 | 0.01671 | 0.0067 | 91.8791
14.5 | 1.5642 | 0.01807 | 0.0103 | 86.5634
15 | 1.5866 | 0.01985 | 0.0143 | 79.9295
15.5 | 1.61 | 0.02175 | 0.0178 | 74.023
16 | 1.6302 | 0.02405 | 0.0211 | 67.7838
16.5 | 1.6469 | 0.02681 | 0.024 | 61.4286
17 | 1.6615 | 0.02943 | 0.0271 | 56.456
17.5 | 1.7251 | 0.03329 | 0.0197 | 51.8204
18 | 1.747 | 0.03743 | 0.0192 | 46.6738
18.5 | 1.7881 | 0.04228 | 0.0144 | 42.2919
19 | 1.8112 | 0.04809 | 0.0108 | 37.6627
19.5 | 1.8288 | 0.05364 | 0.0086 | 34.094
20 | 1.8255 | 0.05967 | 0.0087 | 30.5933

## 143. Re 18M Mach 0.50 (1)
BIGFOIL.COM POLAR EXPORT
p51droot
P-51D ROOT (BL17.5) |  |  |  | Cl Max: | 1.267 | at alpha= | 9 | deg
JavaFoil+Calcfoil stall+Eppler ext transition |  |  |  | L/D Max: | 206.089 | at alpha= | 4.5 | deg
Re: | 18000000 |  |  | Cd Min: | 0.00264 | at alpha= | -2 | deg
Mach: | 0.5 |  |  | Cl=0 at alpha= | -1.5352 | deg
|  |  |  | @ Cl=0.1, Cd= | 0.0032877
|  |  |  | @ Cl=0.4, Cd= | 0.0036478
|  |  |  | @ Cl=0.6, Cd= | 0.0039457
alpha (deg) | Cl | Cd | Cm | Cl/Cd
-20 | -1.037 | 0.17905 | -0.004 | -5.79
-19.5 | -1.008 | 0.16994 | -0.004 | -5.931
-19 | -0.98 | 0.16237 | -0.005 | -6.038
-18.5 | -0.951 | 0.15683 | -0.005 | -6.065
-18 | -0.923 | 0.15092 | -0.006 | -6.117
-17.5 | -0.896 | 0.14759 | -0.006 | -6.07
-17 | -0.873 | 0.13413 | -0.007 | -6.506
-16.5 | -0.853 | 0.11008 | -0.008 | -7.751
-16 | -0.828 | 0.10269 | -0.009 | -8.066
-15.5 | -0.803 | 0.09543 | -0.01 | -8.412
-15 | -0.774 | 0.09151 | -0.01 | -8.455
-14.5 | -0.737 | 0.0948 | -0.01 | -7.779
-14 | -0.705 | 0.09374 | -0.01 | -7.523
-13.5 | -0.675 | 0.09185 | -0.01 | -7.351
-13 | -0.644 | 0.08995 | -0.01 | -7.164
-12.5 | -0.616 | 0.08707 | -0.011 | -7.078
-12 | -0.589 | 0.07911 | -0.011 | -7.441
-11.5 | -0.561 | 0.08213 | -0.012 | -6.831
-11 | -0.536 | 0.07267 | -0.013 | -7.381
-10.5 | -0.508 | 0.06827 | -0.014 | -7.448
-10 | -0.534 | 0.02807 | -0.021 | -19.02
-9.5 | -0.822 | 0.01501 | -0.024 | -54.753
-9 | -0.856 | 0.01188 | -0.025 | -72.072
-8.5 | -0.847 | 0.01054 | -0.026 | -80.384
-8 | -0.818 | 0.01069 | -0.027 | -76.516
-7.5 | -0.776 | 0.00996 | -0.028 | -77.963
-7 | -0.728 | 0.0079 | -0.03 | -92.123
-6.5 | -0.673 | 0.00733 | -0.031 | -91.919
-6 | -0.614 | 0.00824 | -0.032 | -74.485
-5.5 | -0.549 | 0.00794 | -0.033 | -69.212
-5 | -0.482 | 0.00769 | -0.034 | -62.69
-4.5 | -0.414 | 0.00736 | -0.035 | -56.342
-4 | -0.346 | 0.00495 | -0.036 | -69.822
-3.5 | -0.277 | 0.00329 | -0.037 | -84.189
-3 | -0.207 | 0.00309 | -0.038 | -67.007
-2.5 | -0.137 | 0.003 | -0.039 | -45.529
-2 | -0.066 | 0.00264 | -0.04 | -25.074
-1.5 | 0.005 | 0.00322 | -0.041 | 1.421
-1 | 0.076 | 0.00361 | -0.042 | 20.943
-0.5 | 0.146 | 0.00267 | -0.043 | 54.873
0 | 0.218 | 0.00431 | -0.044 | 50.673
0.5 | 0.289 | 0.00421 | -0.045 | 68.674
1 | 0.36 | 0.00297 | -0.046 | 121.416
1.5 | 0.432 | 0.00419 | -0.047 | 102.96
2 | 0.501 | 0.00306 | -0.048 | 163.746
2.5 | 0.571 | 0.00349 | -0.049 | 163.507
3 | 0.641 | 0.00459 | -0.05 | 139.638
3.5 | 0.711 | 0.00372 | -0.051 | 191.019
4 | 0.78 | 0.00477 | -0.052 | 163.361
4.5 | 0.848 | 0.00411 | -0.053 | 206.089
5 | 0.904 | 0.00808 | -0.053 | 111.848
5.5 | 0.967 | 0.00868 | -0.054 | 111.454
6 | 1.029 | 0.00906 | -0.055 | 113.58
6.5 | 1.085 | 0.00971 | -0.055 | 111.802
7 | 1.138 | 0.01105 | -0.056 | 103.065
7.5 | 1.186 | 0.01134 | -0.057 | 104.518
8 | 1.225 | 0.01225 | -0.058 | 100.037
8.5 | 1.254 | 0.01321 | -0.059 | 94.938
9 | 1.267 | 0.01451 | -0.059 | 87.294
9.5 | 1.251 | 0.01606 | -0.06 | 77.914
10 | 1.173 | 0.01797 | -0.061 | 65.244
10.5 | 0.804 | 0.0221 | -0.061 | 36.391
11 | 0.822 | 0.02733 | -0.06 | 30.072
11.5 | 0.816 | 0.04186 | -0.057 | 19.497
12 | 0.776 | 0.08201 | -0.044 | 9.457
12.5 | 0.798 | 0.08426 | -0.042 | 9.476
13 | 0.908 | 0.04499 | -0.059 | 20.19
13.5 | 0.94 | 0.0469 | -0.06 | 20.051
14 | 0.968 | 0.05071 | -0.061 | 19.096

## 144. Re 18M Mach 0.50 (2)
BIGFOIL.COM POLAR EXPORT
p51droot
P-51D ROOT (BL17.5) |  |  |  | Cl Max: | 1.4949 | at alpha= | 13 | deg
XFOIL ncrit=9 |  |  |  | L/D Max: | 121.986 | at alpha= | 5 | deg
Re: | 18000000 |  |  | Cd Min: | 0.04529 | at alpha= | 14 | deg
Mach: | 0.5 |  |  | Cl=0 at alpha= | -99 | deg
|  |  |  | @ Cl=0.1, Cd= | 0.00438
|  |  |  | @ Cl=0.4, Cd= | 0.0050313
|  |  |  | @ Cl=0.6, Cd= | 0.0060058
alpha (deg) | Cl | Cd | Cm | Cl/Cd
0 | 0.2093 | 0.00438 | -0.0462 | 47.7854
0.5 | 0.2765 | 0.00418 | -0.0464 | 66.1483
1 | 0.3426 | 0.00422 | -0.0463 | 81.1848
1.5 | 0.3995 | 0.00503 | -0.0446 | 79.4235
2 | 0.4674 | 0.00521 | -0.0446 | 89.7121
3 | 0.5954 | 0.00599 | -0.0431 | 99.399
3.5 | 0.6622 | 0.00622 | -0.0426 | 106.463
4 | 0.7303 | 0.00641 | -0.0422 | 113.9314
4.5 | 0.797 | 0.00667 | -0.0413 | 119.4903
5 | 0.86 | 0.00705 | -0.0396 | 121.9858
5.5 | 0.913 | 0.00767 | -0.036 | 119.0352
6 | 0.969 | 0.00812 | -0.0327 | 119.335
6.5 | 1.0138 | 0.00855 | -0.0272 | 118.5731
7 | 1.0527 | 0.00911 | -0.0206 | 115.5543
7.5 | 1.095 | 0.00977 | -0.0148 | 112.0778
8 | 1.1411 | 0.01045 | -0.0096 | 109.1962
8.5 | 1.1844 | 0.01129 | -0.0041 | 104.907
9 | 1.231 | 0.01214 | 0.0011 | 101.4003
9.5 | 1.2744 | 0.01321 | 0.0066 | 96.4724
10 | 1.3161 | 0.01446 | 0.0123 | 91.0166
10.5 | 1.3586 | 0.01583 | 0.0178 | 85.8244
11 | 1.3988 | 0.01746 | 0.0234 | 80.1145
11.5 | 1.4354 | 0.01951 | 0.0289 | 73.5725
12 | 1.4686 | 0.02207 | 0.0342 | 66.5428
12.5 | 1.493 | 0.02551 | 0.0393 | 58.5261
13 | 1.4949 | 0.03058 | 0.044 | 48.8849
13.5 | 1.4735 | 0.03742 | 0.0474 | 39.3773
14 | 1.4441 | 0.04529 | 0.049 | 31.8856

## 145. Re 20M Mach 0.00 (1)
BIGFOIL.COM POLAR EXPORT
p51droot
P-51D ROOT (BL17.5) |  |  |  | Cl Max: | 1.618 | at alpha= | 16 | deg
JavaFoil+Calcfoil stall+Eppler ext transition |  |  |  | L/D Max: | 229.04 | at alpha= | 2 | deg
Re: | 20000000 |  |  | Cd Min: | 0.00174 | at alpha= | -2 | deg
Mach: | 0 |  |  | Cl=0 at alpha= | -1.5328 | deg
|  |  |  | @ Cl=0.1, Cd= | 0.0019057
|  |  |  | @ Cl=0.4, Cd= | 0.0019283
|  |  |  | @ Cl=0.6, Cd= | 0.003491
alpha (deg) | Cl | Cd | Cm | Cl/Cd
-20 | -1.162 | 0.07019 | -0.004 | -16.556
-19.5 | -1.194 | 0.05837 | -0.005 | -20.464
-19 | -1.219 | 0.05065 | -0.006 | -24.072
-18.5 | -1.242 | 0.04339 | -0.007 | -28.636
-18 | -1.258 | 0.0391 | -0.007 | -32.171
-17.5 | -1.271 | 0.03199 | -0.008 | -39.719
-17 | -1.265 | 0.03104 | -0.009 | -40.753
-16.5 | -1.269 | 0.02598 | -0.01 | -48.838
-16 | -1.266 | 0.02291 | -0.01 | -55.272
-15.5 | -1.263 | 0.02028 | -0.011 | -62.254
-15 | -1.253 | 0.01821 | -0.012 | -68.814
-14.5 | -1.239 | 0.01598 | -0.013 | -77.546
-14 | -1.219 | 0.01565 | -0.014 | -77.916
-13.5 | -1.197 | 0.01454 | -0.015 | -82.33
-13 | -1.172 | 0.01352 | -0.015 | -86.702
-12.5 | -1.143 | 0.01266 | -0.016 | -90.296
-12 | -1.112 | 0.0111 | -0.017 | -100.198
-11.5 | -1.078 | 0.01026 | -0.018 | -105.145
-11 | -1.042 | 0.01046 | -0.019 | -99.619
-10.5 | -1.003 | 0.00901 | -0.02 | -111.344
-10 | -0.962 | 0.00929 | -0.021 | -103.455
-9.5 | -0.916 | 0.008 | -0.022 | -114.563
-9 | -0.868 | 0.00848 | -0.022 | -102.391
-8.5 | -0.817 | 0.00821 | -0.023 | -99.473
-8 | -0.764 | 0.00545 | -0.024 | -140.139
-7.5 | -0.71 | 0.00758 | -0.025 | -93.614
-7 | -0.654 | 0.00734 | -0.026 | -89.082
-6.5 | -0.597 | 0.00596 | -0.027 | -100.236
-6 | -0.539 | 0.00578 | -0.028 | -93.268
-5.5 | -0.481 | 0.00681 | -0.028 | -70.562
-5 | -0.421 | 0.00531 | -0.029 | -79.296
-4.5 | -0.361 | 0.00337 | -0.03 | -107.18
-4 | -0.301 | 0.00488 | -0.031 | -61.643
-3.5 | -0.24 | 0.00191 | -0.032 | -126.103
-3 | -0.18 | 0.0019 | -0.033 | -94.471
-2.5 | -0.118 | 0.00416 | -0.034 | -28.452
-2 | -0.057 | 0.00174 | -0.034 | -33.048
-1.5 | 0.004 | 0.00193 | -0.035 | 2.048
-1 | 0.065 | 0.0019 | -0.036 | 34.407
-0.5 | 0.127 | 0.00191 | -0.037 | 66.391
0 | 0.189 | 0.0019 | -0.038 | 99.521
0.5 | 0.251 | 0.0032 | -0.039 | 78.379
1 | 0.312 | 0.00328 | -0.04 | 95.296
1.5 | 0.374 | 0.00195 | -0.04 | 191.878
2 | 0.434 | 0.0019 | -0.041 | 229.04
2.5 | 0.495 | 0.00332 | -0.042 | 149.259
3 | 0.556 | 0.00339 | -0.043 | 163.851
3.5 | 0.617 | 0.00353 | -0.044 | 174.992
4 | 0.677 | 0.00359 | -0.045 | 188.902
4.5 | 0.737 | 0.0037 | -0.046 | 199.216
5 | 0.797 | 0.00407 | -0.046 | 195.631
5.5 | 0.856 | 0.00426 | -0.047 | 201.184
6 | 0.915 | 0.00447 | -0.048 | 204.8
6.5 | 0.971 | 0.00458 | -0.049 | 212.124
7 | 1.027 | 0.00796 | -0.05 | 129.035
7.5 | 1.082 | 0.00499 | -0.05 | 216.828
8 | 1.135 | 0.00524 | -0.051 | 216.562
8.5 | 1.176 | 0.00914 | -0.052 | 128.699
9 | 1.223 | 0.00963 | -0.052 | 127.066
9.5 | 1.269 | 0.00995 | -0.053 | 127.578
10 | 1.31 | 0.01078 | -0.054 | 121.55
10.5 | 1.352 | 0.01113 | -0.054 | 121.462
11 | 1.39 | 0.01182 | -0.055 | 117.627
11.5 | 1.427 | 0.01248 | -0.056 | 114.34
12 | 1.461 | 0.01317 | -0.056 | 110.93
12.5 | 1.491 | 0.01381 | -0.057 | 107.955
13 | 1.519 | 0.01462 | -0.057 | 103.944
13.5 | 1.544 | 0.01559 | -0.058 | 99.03
14 | 1.565 | 0.01643 | -0.059 | 95.249
14.5 | 1.584 | 0.01738 | -0.059 | 91.17
15 | 1.6 | 0.01847 | -0.06 | 86.592
15.5 | 1.613 | 0.0193 | -0.06 | 83.554
16 | 1.618 | 0.02058 | -0.061 | 78.629
16.5 | 1.612 | 0.02179 | -0.061 | 74
17 | 1.602 | 0.02314 | -0.062 | 69.237
17.5 | 1.582 | 0.02605 | -0.062 | 60.751
18 | 1.562 | 0.02826 | -0.062 | 55.268
18.5 | 1.54 | 0.02963 | -0.063 | 51.982
19 | 1.51 | 0.03318 | -0.063 | 45.496
19.5 | 1.455 | 0.04421 | -0.062 | 32.922
20 | 1.419 | 0.0504 | -0.062 | 28.148

## 146. Re 20M Mach 0.00 (2)
BIGFOIL.COM POLAR EXPORT
p51droot
P-51D ROOT (BL17.5) |  |  |  | Cl Max: | 1.8837 | at alpha= | 20 | deg
XFOIL ncrit=9 |  |  |  | L/D Max: | 133.372 | at alpha= | 10 | deg
Re: | 20000000 |  |  | Cd Min: | 0.03811 | at alpha= | 20 | deg
Mach: | 0 |  |  | Cl=0 at alpha= | -1.5555 | deg
|  |  |  | @ Cl=0.1, Cd= | 0.0047231
|  |  |  | @ Cl=0.4, Cd= | 0.0049221
|  |  |  | @ Cl=0.6, Cd= | 0.0057681
alpha (deg) | Cl | Cd | Cm | Cl/Cd
-20 | -1.6079 | 0.02818 | -0.0756 | -57.0582
-19.5 | -1.5952 | 0.02555 | -0.0743 | -62.4344
-19 | -1.579 | 0.02327 | -0.0727 | -67.8556
-18.5 | -1.5596 | 0.02126 | -0.0709 | -73.3584
-18 | -1.539 | 0.0194 | -0.069 | -79.3299
-17.5 | -1.5205 | 0.01754 | -0.0666 | -86.6876
-17 | -1.4989 | 0.01601 | -0.0639 | -93.6227
-16.5 | -1.4753 | 0.01476 | -0.061 | -99.9526
-16 | -1.4504 | 0.01372 | -0.0578 | -105.7143
-15.5 | -1.4273 | 0.01277 | -0.0539 | -111.7698
-15 | -1.4089 | 0.01194 | -0.0485 | -117.9983
-14.5 | -1.3868 | 0.0114 | -0.043 | -121.6491
-14 | -1.3478 | 0.01086 | -0.0406 | -124.1068
-13.5 | -1.3034 | 0.01041 | -0.0391 | -125.2065
-13 | -1.2578 | 0.00995 | -0.0378 | -126.4121
-12.5 | -1.2112 | 0.0095 | -0.0366 | -127.4947
-12 | -1.1635 | 0.00923 | -0.0355 | -126.0563
-11.5 | -1.1144 | 0.00908 | -0.0347 | -122.7313
-11 | -1.0634 | 0.00882 | -0.0342 | -120.5669
-10.5 | -1.0121 | 0.00851 | -0.0337 | -118.9307
-10 | -0.9589 | 0.00825 | -0.0335 | -116.2303
-9.5 | -0.9046 | 0.00801 | -0.0335 | -112.9338
-9 | -0.8503 | 0.00773 | -0.0334 | -110
-8.5 | -0.7955 | 0.00749 | -0.0335 | -106.2083
-8 | -0.7395 | 0.00727 | -0.0337 | -101.7194
-7.5 | -0.6839 | 0.00704 | -0.0338 | -97.1449
-7 | -0.6273 | 0.00684 | -0.0341 | -91.7105
-6.5 | -0.5706 | 0.00664 | -0.0344 | -85.9337
-6 | -0.5136 | 0.00648 | -0.0348 | -79.2593
-5.5 | -0.4564 | 0.00629 | -0.0351 | -72.5596
-5 | -0.3988 | 0.00616 | -0.0356 | -64.7403
-4.5 | -0.3411 | 0.006 | -0.036 | -56.85
-4 | -0.2828 | 0.00587 | -0.0366 | -48.1772
-3.5 | -0.2248 | 0.00575 | -0.0371 | -39.0957
-3 | -0.1668 | 0.00562 | -0.0376 | -29.6797
-2.5 | -0.1099 | 0.00536 | -0.0379 | -20.5037
-2 | -0.0521 | 0.0052 | -0.0384 | -10.0192
-1.5 | 0.0065 | 0.00508 | -0.039 | 1.2795
-1 | 0.0647 | 0.00495 | -0.0395 | 13.0707
-0.5 | 0.1207 | 0.00459 | -0.0398 | 26.2963
0 | 0.1775 | 0.00441 | -0.0402 | 40.2494
0.5 | 0.2342 | 0.00425 | -0.0405 | 55.1059
1 | 0.2888 | 0.00418 | -0.0405 | 69.0909
1.5 | 0.3408 | 0.00474 | -0.04 | 71.8987
2 | 0.3979 | 0.00491 | -0.0404 | 81.0387
2.5 | 0.4535 | 0.00523 | -0.0405 | 86.7113
3 | 0.5085 | 0.00554 | -0.0405 | 91.787
3.5 | 0.5655 | 0.00569 | -0.0408 | 99.3849
4 | 0.6229 | 0.00582 | -0.0412 | 107.0275
4.5 | 0.6797 | 0.00601 | -0.0416 | 113.0948
5 | 0.7356 | 0.00624 | -0.0417 | 117.8846
6 | 0.843 | 0.00691 | -0.0413 | 121.9971
6.5 | 0.8967 | 0.00722 | -0.0411 | 124.1967
7 | 0.95 | 0.00751 | -0.0409 | 126.498
7.5 | 1.0026 | 0.00781 | -0.0405 | 128.3739
8 | 1.0545 | 0.00812 | -0.04 | 129.8645
8.5 | 1.106 | 0.00843 | -0.0395 | 131.1981
9 | 1.1562 | 0.00876 | -0.0387 | 131.9863
9.5 | 1.2055 | 0.00908 | -0.0379 | 132.7643
10 | 1.2537 | 0.0094 | -0.0368 | 133.3723
10.5 | 1.2987 | 0.0098 | -0.0351 | 132.5204
11 | 1.3426 | 0.01017 | -0.0333 | 132.0157
11.5 | 1.3743 | 0.01051 | -0.029 | 130.7612
12 | 1.4028 | 0.01104 | -0.0244 | 127.0652
12.5 | 1.4337 | 0.0116 | -0.0206 | 123.5948
13 | 1.4666 | 0.01219 | -0.0173 | 120.3117
13.5 | 1.4972 | 0.0129 | -0.0139 | 116.062
14 | 1.5256 | 0.01375 | -0.0103 | 110.9527
14.5 | 1.5558 | 0.01459 | -0.0072 | 106.6347
15 | 1.5856 | 0.01549 | -0.0042 | 102.3628
15.5 | 1.6113 | 0.01663 | -0.0009 | 96.8912
16 | 1.6335 | 0.01799 | 0.0025 | 90.8004
16.5 | 1.6549 | 0.01945 | 0.0058 | 85.0848
17 | 1.6714 | 0.02091 | 0.0096 | 79.933
17.5 | 1.721 | 0.02287 | 0.0059 | 75.2514
18 | 1.7491 | 0.02496 | 0.0066 | 70.0761
18.5 | 1.7925 | 0.02775 | 0.0031 | 64.5946
19 | 1.8318 | 0.03122 | -0.0009 | 58.6739
19.5 | 1.8688 | 0.03447 | -0.004 | 54.2153
20 | 1.8837 | 0.03811 | -0.0038 | 49.428

## 147. Re 20M Mach 0.10 (1)
BIGFOIL.COM POLAR EXPORT
p51droot
P-51D ROOT (BL17.5) |  |  |  | Cl Max: | 1.603 | at alpha= | 16 | deg
JavaFoil+Calcfoil stall+Eppler ext transition |  |  |  | L/D Max: | 220.61 | at alpha= | 7.5 | deg
Re: | 20000000 |  |  | Cd Min: | 0.0017 | at alpha= | -2 | deg
Mach: | 0.1 |  |  | Cl=0 at alpha= | -1.5323 | deg
|  |  |  | @ Cl=0.1, Cd= | 0.0018755
|  |  |  | @ Cl=0.4, Cd= | 0.002342
|  |  |  | @ Cl=0.6, Cd= | 0.0034271
alpha (deg) | Cl | Cd | Cm | Cl/Cd
-20 | -1.096 | 0.08897 | -0.004 | -12.317
-19.5 | -1.138 | 0.0712 | -0.005 | -15.976
-19 | -1.175 | 0.05742 | -0.006 | -20.467
-18.5 | -1.207 | 0.0471 | -0.006 | -25.626
-18 | -1.228 | 0.04191 | -0.007 | -29.296
-17.5 | -1.236 | 0.03723 | -0.008 | -33.21
-17 | -1.242 | 0.03296 | -0.009 | -37.669
-16.5 | -1.248 | 0.02762 | -0.01 | -45.196
-16 | -1.248 | 0.0243 | -0.01 | -51.376
-15.5 | -1.246 | 0.02112 | -0.011 | -59.003
-15 | -1.24 | 0.01904 | -0.012 | -65.15
-14.5 | -1.226 | 0.01745 | -0.013 | -70.227
-14 | -1.215 | 0.01557 | -0.014 | -77.995
-13.5 | -1.194 | 0.01453 | -0.015 | -82.159
-13 | -1.168 | 0.0138 | -0.015 | -84.646
-12.5 | -1.141 | 0.01295 | -0.016 | -88.146
-12 | -1.111 | 0.01128 | -0.017 | -98.516
-11.5 | -1.079 | 0.01039 | -0.018 | -103.784
-11 | -1.042 | 0.0106 | -0.019 | -98.362
-10.5 | -1.004 | 0.00914 | -0.02 | -109.871
-10 | -0.964 | 0.00937 | -0.021 | -102.8
-9.5 | -0.919 | 0.00808 | -0.022 | -113.688
-9 | -0.871 | 0.00857 | -0.023 | -101.688
-8.5 | -0.82 | 0.00828 | -0.023 | -99.008
-8 | -0.767 | 0.00548 | -0.024 | -140.046
-7.5 | -0.713 | 0.00761 | -0.025 | -93.582
-7 | -0.657 | 0.00741 | -0.026 | -88.676
-6.5 | -0.6 | 0.006 | -0.027 | -100.029
-6 | -0.542 | 0.0058 | -0.028 | -93.446
-5.5 | -0.483 | 0.00683 | -0.029 | -70.703
-5 | -0.423 | 0.00532 | -0.029 | -79.573
-4.5 | -0.363 | 0.00469 | -0.03 | -77.382
-4 | -0.302 | 0.0049 | -0.031 | -61.692
-3.5 | -0.242 | 0.00186 | -0.032 | -129.542
-3 | -0.18 | 0.00182 | -0.033 | -99.047
-2.5 | -0.119 | 0.00415 | -0.034 | -28.679
-2 | -0.058 | 0.0017 | -0.035 | -33.917
-1.5 | 0.004 | 0.00186 | -0.036 | 2.142
-1 | 0.066 | 0.00187 | -0.036 | 35.195
-0.5 | 0.128 | 0.00188 | -0.037 | 68.001
0 | 0.19 | 0.00186 | -0.038 | 101.929
0.5 | 0.252 | 0.00317 | -0.039 | 79.348
1 | 0.314 | 0.00325 | -0.04 | 96.455
1.5 | 0.376 | 0.00191 | -0.041 | 196.186
2 | 0.436 | 0.00299 | -0.042 | 145.838
2.5 | 0.498 | 0.0033 | -0.042 | 150.66
3 | 0.559 | 0.00338 | -0.043 | 165.506
3.5 | 0.62 | 0.00345 | -0.044 | 180.001
4 | 0.681 | 0.00358 | -0.045 | 190.051
4.5 | 0.741 | 0.00369 | -0.046 | 200.755
5 | 0.801 | 0.00407 | -0.047 | 196.982
5.5 | 0.86 | 0.00425 | -0.047 | 202.493
6 | 0.919 | 0.00445 | -0.048 | 206.607
6.5 | 0.976 | 0.00459 | -0.049 | 212.567
7 | 1.032 | 0.00797 | -0.05 | 129.454
7.5 | 1.087 | 0.00493 | -0.051 | 220.61
8 | 1.14 | 0.00524 | -0.052 | 217.692
8.5 | 1.18 | 0.00923 | -0.052 | 127.869
9 | 1.227 | 0.00972 | -0.052 | 126.299
9.5 | 1.272 | 0.0101 | -0.053 | 126.015
10 | 1.314 | 0.01092 | -0.054 | 120.353
10.5 | 1.355 | 0.01131 | -0.054 | 119.774
11 | 1.393 | 0.01196 | -0.055 | 116.472
11.5 | 1.428 | 0.01265 | -0.056 | 112.883
12 | 1.461 | 0.01337 | -0.056 | 109.344
12.5 | 1.491 | 0.01404 | -0.057 | 106.21
13 | 1.517 | 0.01486 | -0.058 | 102.103
13.5 | 1.54 | 0.01588 | -0.058 | 96.99
14 | 1.56 | 0.01676 | -0.059 | 93.101
14.5 | 1.577 | 0.01789 | -0.059 | 88.177
15 | 1.59 | 0.01891 | -0.06 | 84.113
15.5 | 1.601 | 0.01978 | -0.061 | 80.924
16 | 1.603 | 0.02125 | -0.061 | 75.441
16.5 | 1.593 | 0.02233 | -0.062 | 71.349
17 | 1.578 | 0.0241 | -0.062 | 65.485
17.5 | 1.553 | 0.02719 | -0.062 | 57.129
18 | 1.528 | 0.0296 | -0.063 | 51.616
18.5 | 1.502 | 0.03123 | -0.063 | 48.1
19 | 1.458 | 0.03729 | -0.063 | 39.1
19.5 | 1.401 | 0.04942 | -0.061 | 28.343
20 | 1.355 | 0.05902 | -0.061 | 22.951

## 148. Re 20M Mach 0.10 (2)
BIGFOIL.COM POLAR EXPORT
p51droot
P-51D ROOT (BL17.5) |  |  |  | Cl Max: | 1.8808 | at alpha= | 20 | deg
XFOIL ncrit=9 |  |  |  | L/D Max: | 132.88 | at alpha= | 10 | deg
Re: | 20000000 |  |  | Cd Min: | 0.04081 | at alpha= | 20 | deg
Mach: | 0.1 |  |  | Cl=0 at alpha= | -1.5552 | deg
|  |  |  | @ Cl=0.1, Cd= | 0.0047268
|  |  |  | @ Cl=0.4, Cd= | 0.0049191
|  |  |  | @ Cl=0.6, Cd= | 0.0057802
alpha (deg) | Cl | Cd | Cm | Cl/Cd
-20 | -1.6005 | 0.03036 | -0.0792 | -52.7174
-19.5 | -1.5892 | 0.02742 | -0.0779 | -57.9577
-19 | -1.5776 | 0.02471 | -0.0762 | -63.8446
-18.5 | -1.5599 | 0.0225 | -0.0744 | -69.3289
-18 | -1.5383 | 0.02057 | -0.0726 | -74.7837
-17.5 | -1.518 | 0.01865 | -0.0704 | -81.3941
-17 | -1.4971 | 0.01693 | -0.0678 | -88.4288
-16.5 | -1.4753 | 0.01544 | -0.0648 | -95.5505
-16 | -1.4513 | 0.01423 | -0.0615 | -101.9888
-15.5 | -1.426 | 0.01322 | -0.0579 | -107.8669
-15 | -1.4052 | 0.01228 | -0.0532 | -114.43
-14.5 | -1.3842 | 0.01162 | -0.0476 | -119.1222
-14 | -1.3551 | 0.01104 | -0.0431 | -122.7446
-13.5 | -1.3116 | 0.01056 | -0.0412 | -124.2045
-13 | -1.2657 | 0.01011 | -0.0397 | -125.1929
-12.5 | -1.2191 | 0.00964 | -0.0383 | -126.4627
-12 | -1.172 | 0.00935 | -0.0369 | -125.3476
-11.5 | -1.1226 | 0.00917 | -0.0359 | -122.4209
-11 | -1.071 | 0.00891 | -0.0353 | -120.202
-10.5 | -1.0192 | 0.00859 | -0.0347 | -118.6496
-10 | -0.9658 | 0.00831 | -0.0343 | -116.2214
-9.5 | -0.9111 | 0.00807 | -0.0342 | -112.8996
-9 | -0.8562 | 0.00779 | -0.0341 | -109.9101
-8.5 | -0.8011 | 0.00753 | -0.0341 | -106.3878
-8 | -0.7446 | 0.00731 | -0.0342 | -101.8605
-7.5 | -0.6885 | 0.00707 | -0.0343 | -97.3833
-7 | -0.6315 | 0.00687 | -0.0345 | -91.9214
-6.5 | -0.5744 | 0.00667 | -0.0348 | -86.1169
-6 | -0.517 | 0.0065 | -0.0351 | -79.5385
-5.5 | -0.4594 | 0.00631 | -0.0355 | -72.8051
-5 | -0.4014 | 0.00618 | -0.0359 | -64.9515
-4.5 | -0.3432 | 0.00602 | -0.0363 | -57.01
-4 | -0.2846 | 0.00588 | -0.0368 | -48.4014
-3.5 | -0.2262 | 0.00576 | -0.0373 | -39.2708
-3 | -0.1678 | 0.00563 | -0.0378 | -29.8046
-2.5 | -0.1105 | 0.00538 | -0.0382 | -20.539
-2 | -0.0524 | 0.00521 | -0.0386 | -10.0576
-1.5 | 0.0065 | 0.00508 | -0.0392 | 1.2795
-1 | 0.0651 | 0.00495 | -0.0398 | 13.1515
-0.5 | 0.1214 | 0.00459 | -0.04 | 26.4488
0 | 0.1785 | 0.00441 | -0.0404 | 40.4762
0.5 | 0.2356 | 0.00425 | -0.0407 | 55.4353
1 | 0.2905 | 0.00418 | -0.0407 | 69.4976
1.5 | 0.3427 | 0.00474 | -0.0402 | 72.2996
2 | 0.4003 | 0.00492 | -0.0405 | 81.3618
2.5 | 0.4561 | 0.00524 | -0.0406 | 87.042
3 | 0.5114 | 0.00555 | -0.0406 | 92.1441
3.5 | 0.5688 | 0.00571 | -0.0409 | 99.6147
4 | 0.6266 | 0.00584 | -0.0413 | 107.2945
4.5 | 0.6837 | 0.00603 | -0.0416 | 113.3831
5 | 0.7399 | 0.00626 | -0.0418 | 118.1949
5.5 | 0.7939 | 0.0066 | -0.0415 | 120.2879
6 | 0.8479 | 0.00694 | -0.0413 | 122.1758
6.5 | 0.9018 | 0.00726 | -0.041 | 124.2149
7 | 0.9553 | 0.00756 | -0.0407 | 126.3624
7.5 | 1.0082 | 0.00786 | -0.0402 | 128.2697
8 | 1.0603 | 0.00818 | -0.0396 | 129.621
8.5 | 1.1121 | 0.00848 | -0.039 | 131.1439
9 | 1.1623 | 0.00883 | -0.0381 | 131.6308
9.5 | 1.2118 | 0.00915 | -0.0371 | 132.4372
10 | 1.2597 | 0.00948 | -0.0358 | 132.8797
10.5 | 1.3043 | 0.00989 | -0.0339 | 131.8807
11 | 1.344 | 0.01023 | -0.0311 | 131.3783
11.5 | 1.3748 | 0.01064 | -0.0265 | 129.2105
12 | 1.404 | 0.01122 | -0.022 | 125.1337
12.5 | 1.436 | 0.01181 | -0.0183 | 121.5919
13 | 1.4694 | 0.01244 | -0.015 | 118.119
13.5 | 1.4998 | 0.01321 | -0.0114 | 113.5352
14 | 1.5287 | 0.01409 | -0.0078 | 108.4954
14.5 | 1.559 | 0.01498 | -0.0046 | 104.0721
15 | 1.5869 | 0.01601 | -0.0013 | 99.1193
15.5 | 1.6109 | 0.0173 | 0.0023 | 93.1156
16 | 1.6344 | 0.0187 | 0.0056 | 87.4011
16.5 | 1.6542 | 0.02037 | 0.0089 | 81.2077
17 | 1.671 | 0.022 | 0.0126 | 75.9545
17.5 | 1.6973 | 0.02391 | 0.0137 | 70.987
18 | 1.7498 | 0.02637 | 0.0094 | 66.3557
18.5 | 1.7891 | 0.0297 | 0.0059 | 60.2391
19 | 1.8308 | 0.03325 | 0.0017 | 55.0617
19.5 | 1.8668 | 0.03683 | -0.0015 | 50.6869
20 | 1.8808 | 0.04081 | -0.0015 | 46.0867

## 149. Re 20M Mach 0.25 (1)
BIGFOIL.COM POLAR EXPORT
p51droot
P-51D ROOT (BL17.5) |  |  |  | Cl Max: | 1.511 | at alpha= | 14.5 | deg
JavaFoil+Calcfoil stall+Eppler ext transition |  |  |  | L/D Max: | 229.397 | at alpha= | 7.5 | deg
Re: | 20000000 |  |  | Cd Min: | 0.00151 | at alpha= | -2 | deg
Mach: | 0.25 |  |  | Cl=0 at alpha= | -1.5317 | deg
|  |  |  | @ Cl=0.1, Cd= | 0.0016551
|  |  |  | @ Cl=0.4, Cd= | 0.002829
|  |  |  | @ Cl=0.6, Cd= | 0.003871
alpha (deg) | Cl | Cd | Cm | Cl/Cd
-19 | -0.82 | 0.12724 | -0.005 | -6.448
-18.5 | -0.874 | 0.11624 | -0.005 | -7.52
-18 | -0.92 | 0.10981 | -0.006 | -8.376
-17.5 | -0.971 | 0.0858 | -0.007 | -11.322
-17 | -1.021 | 0.06422 | -0.008 | -15.893
-16.5 | -1.081 | 0.04049 | -0.009 | -26.688
-16 | -1.094 | 0.03893 | -0.01 | -28.108
-15.5 | -1.124 | 0.02918 | -0.011 | -38.506
-15 | -1.135 | 0.02576 | -0.012 | -44.04
-14.5 | -1.146 | 0.02212 | -0.013 | -51.783
-14 | -1.149 | 0.01937 | -0.014 | -59.307
-13.5 | -1.14 | 0.01836 | -0.015 | -62.119
-13 | -1.137 | 0.01545 | -0.016 | -73.565
-12.5 | -1.119 | 0.01456 | -0.017 | -76.855
-12 | -1.097 | 0.01268 | -0.018 | -86.554
-11.5 | -1.071 | 0.01171 | -0.018 | -91.447
-11 | -1.041 | 0.01159 | -0.019 | -89.783
-10.5 | -1.007 | 0.00992 | -0.02 | -101.47
-10 | -0.969 | 0.01021 | -0.021 | -94.899
-9.5 | -0.929 | 0.00849 | -0.022 | -109.414
-9 | -0.884 | 0.009 | -0.023 | -98.23
-8.5 | -0.836 | 0.00871 | -0.024 | -95.99
-8 | -0.784 | 0.00827 | -0.025 | -94.765
-7.5 | -0.729 | 0.00789 | -0.026 | -92.443
-7 | -0.673 | 0.00761 | -0.027 | -88.34
-6.5 | -0.615 | 0.00614 | -0.028 | -100.109
-6 | -0.556 | 0.00591 | -0.028 | -94.107
-5.5 | -0.495 | 0.00563 | -0.029 | -88.032
-5 | -0.434 | 0.00676 | -0.03 | -64.262
-4.5 | -0.373 | 0.00662 | -0.031 | -56.228
-4 | -0.31 | 0.00497 | -0.032 | -62.478
-3.5 | -0.248 | 0.0029 | -0.033 | -85.443
-3 | -0.185 | 0.00286 | -0.034 | -64.794
-2.5 | -0.122 | 0.00435 | -0.035 | -28.107
-2 | -0.059 | 0.00151 | -0.036 | -39.226
-1.5 | 0.004 | 0.00168 | -0.036 | 2.432
-1 | 0.068 | 0.00165 | -0.037 | 40.966
-0.5 | 0.131 | 0.00166 | -0.038 | 79.004
0 | 0.195 | 0.00255 | -0.039 | 76.514
0.5 | 0.259 | 0.00403 | -0.04 | 64.21
1 | 0.322 | 0.00418 | -0.041 | 77.198
1.5 | 0.386 | 0.00282 | -0.042 | 136.957
2 | 0.448 | 0.00286 | -0.043 | 156.763
2.5 | 0.511 | 0.00419 | -0.044 | 122.111
3 | 0.574 | 0.00423 | -0.044 | 135.606
3.5 | 0.637 | 0.00336 | -0.045 | 189.639
4 | 0.699 | 0.00342 | -0.046 | 204.154
4.5 | 0.761 | 0.00441 | -0.047 | 172.683
5 | 0.822 | 0.00392 | -0.048 | 209.511
5.5 | 0.883 | 0.00414 | -0.049 | 213.142
6 | 0.943 | 0.00435 | -0.05 | 216.524
6.5 | 1.001 | 0.00448 | -0.05 | 223.232
7 | 1.058 | 0.00831 | -0.051 | 127.257
7.5 | 1.113 | 0.00485 | -0.052 | 229.397
8 | 1.154 | 0.00907 | -0.052 | 127.246
8.5 | 1.201 | 0.00978 | -0.053 | 122.76
9 | 1.247 | 0.01035 | -0.054 | 120.49
9.5 | 1.289 | 0.01093 | -0.054 | 117.915
10 | 1.331 | 0.01145 | -0.055 | 116.19
10.5 | 1.368 | 0.01213 | -0.056 | 112.747
11 | 1.401 | 0.01296 | -0.056 | 108.117
11.5 | 1.431 | 0.0138 | -0.057 | 103.668
12 | 1.456 | 0.01459 | -0.058 | 99.805
12.5 | 1.477 | 0.01567 | -0.058 | 94.247
13 | 1.493 | 0.01662 | -0.059 | 89.823
13.5 | 1.504 | 0.01766 | -0.06 | 85.153
14 | 1.51 | 0.01906 | -0.06 | 79.221
14.5 | 1.511 | 0.02043 | -0.061 | 73.974
15 | 1.506 | 0.02183 | -0.061 | 68.983
15.5 | 1.493 | 0.02406 | -0.062 | 62.065
16 | 1.471 | 0.02538 | -0.062 | 57.969
16.5 | 1.425 | 0.0283 | -0.062 | 50.364
17 | 1.371 | 0.03164 | -0.063 | 43.344
17.5 | 1.304 | 0.03711 | -0.062 | 35.145
18 | 1.205 | 0.05722 | -0.06 | 21.067
18.5 | 1.075 | 0.10541 | -0.052 | 10.195
19 | 0.995 | 0.12646 | -0.049 | 7.866
19.5 | 0.926 | 0.13519 | -0.049 | 6.848

## 150. Re 20M Mach 0.25 (2)
BIGFOIL.COM POLAR EXPORT
p51droot
P-51D ROOT (BL17.5) |  |  |  | Cl Max: | 1.8392 | at alpha= | 20 | deg
XFOIL ncrit=9 |  |  |  | L/D Max: | 130.273 | at alpha= | 9.5 | deg
Re: | 20000000 |  |  | Cd Min: | 0.05833 | at alpha= | 20 | deg
Mach: | 0.25 |  |  | Cl=0 at alpha= | -1.5551 | deg
|  |  |  | @ Cl=0.1, Cd= | 0.0047658
|  |  |  | @ Cl=0.4, Cd= | 0.0049129
|  |  |  | @ Cl=0.6, Cd= | 0.0058109
alpha (deg) | Cl | Cd | Cm | Cl/Cd
-20 | -1.5713 | 0.04306 | -0.0949 | -36.4909
-19.5 | -1.5667 | 0.03845 | -0.0947 | -40.7464
-19 | -1.557 | 0.0345 | -0.0939 | -45.1304
-18.5 | -1.5435 | 0.0311 | -0.0926 | -49.6302
-18 | -1.5326 | 0.02781 | -0.0907 | -55.1097
-17.5 | -1.5171 | 0.02496 | -0.0885 | -60.7812
-17 | -1.4988 | 0.02241 | -0.086 | -66.8809
-16.5 | -1.4753 | 0.02026 | -0.0834 | -72.8184
-16 | -1.4544 | 0.01811 | -0.0803 | -80.3092
-15.5 | -1.4308 | 0.01629 | -0.077 | -87.833
-15 | -1.4045 | 0.01477 | -0.0733 | -95.0914
-14.5 | -1.3751 | 0.01358 | -0.0694 | -101.2592
-14 | -1.3508 | 0.01245 | -0.0645 | -108.498
-13.5 | -1.3322 | 0.01151 | -0.0579 | -115.7428
-13 | -1.3051 | 0.01094 | -0.0517 | -119.2962
-12.5 | -1.2597 | 0.01044 | -0.0488 | -120.6609
-12 | -1.2152 | 0.0101 | -0.0457 | -120.3168
-11.5 | -1.1662 | 0.00973 | -0.0435 | -119.8561
-11 | -1.1134 | 0.00939 | -0.0419 | -118.5729
-10.5 | -1.0584 | 0.00907 | -0.0407 | -116.6924
-10 | -1.0038 | 0.00868 | -0.0395 | -115.6452
-9.5 | -0.9473 | 0.00836 | -0.0387 | -113.3134
-9 | -0.8894 | 0.00809 | -0.0381 | -109.9382
-8.5 | -0.8317 | 0.00779 | -0.0376 | -106.7651
-8 | -0.7734 | 0.0075 | -0.0373 | -103.12
-7.5 | -0.7142 | 0.00728 | -0.0371 | -98.1044
-7 | -0.6552 | 0.00702 | -0.037 | -93.3333
-6.5 | -0.5955 | 0.00683 | -0.037 | -87.1889
-6 | -0.536 | 0.0066 | -0.0371 | -81.2121
-5.5 | -0.4758 | 0.00642 | -0.0373 | -74.1121
-5 | -0.4158 | 0.00626 | -0.0375 | -66.4217
-4.5 | -0.3553 | 0.00609 | -0.0379 | -58.3415
-4 | -0.2945 | 0.00595 | -0.0383 | -49.4958
-3.5 | -0.2341 | 0.00582 | -0.0387 | -40.2234
-3 | -0.1735 | 0.00568 | -0.0391 | -30.5458
-2.5 | -0.114 | 0.00545 | -0.0394 | -20.9174
-2 | -0.0541 | 0.00526 | -0.0398 | -10.2852
-1.5 | 0.0067 | 0.00511 | -0.0404 | 1.3112
-1 | 0.0672 | 0.00498 | -0.0409 | 13.494
-0.5 | 0.1254 | 0.0046 | -0.0412 | 27.2609
0 | 0.1842 | 0.00439 | -0.0415 | 41.959
0.5 | 0.2433 | 0.00425 | -0.0418 | 57.2471
1 | 0.3 | 0.00419 | -0.0417 | 71.599
1.5 | 0.3534 | 0.00478 | -0.0411 | 73.9331
2 | 0.413 | 0.00495 | -0.0414 | 83.4343
2.5 | 0.4705 | 0.00529 | -0.0414 | 88.9414
3 | 0.5276 | 0.0056 | -0.0413 | 94.2143
3.5 | 0.5868 | 0.00578 | -0.0415 | 101.5225
4 | 0.6465 | 0.00592 | -0.0418 | 109.2061
4.5 | 0.7058 | 0.00611 | -0.042 | 115.5155
5 | 0.7635 | 0.00638 | -0.0419 | 119.6708
5.5 | 0.8183 | 0.00679 | -0.0412 | 120.5155
6 | 0.8741 | 0.00712 | -0.0407 | 122.7669
6.5 | 0.9295 | 0.00746 | -0.0401 | 124.5979
7 | 0.9845 | 0.00779 | -0.0393 | 126.38
7.5 | 1.0386 | 0.00811 | -0.0384 | 128.0641
8 | 1.0913 | 0.00847 | -0.0372 | 128.843
8.5 | 1.1436 | 0.0088 | -0.0358 | 129.9545
9 | 1.1938 | 0.00918 | -0.0341 | 130.0436
9.5 | 1.2428 | 0.00954 | -0.032 | 130.2725
10 | 1.2799 | 0.00993 | -0.0277 | 128.8922
10.5 | 1.3129 | 0.0104 | -0.0227 | 126.2404
11 | 1.3483 | 0.01093 | -0.0184 | 123.3577
11.5 | 1.3825 | 0.01159 | -0.0142 | 119.2839
12 | 1.4156 | 0.01236 | -0.0099 | 114.5307
12.5 | 1.4509 | 0.01312 | -0.0061 | 110.5869
13 | 1.4834 | 0.01405 | -0.0022 | 105.5801
13.5 | 1.5129 | 0.01517 | 0.002 | 99.7297
14 | 1.5441 | 0.0163 | 0.0058 | 94.7301
14.5 | 1.5717 | 0.01768 | 0.0097 | 88.8971
15 | 1.5946 | 0.0194 | 0.0137 | 82.1959
15.5 | 1.6193 | 0.02121 | 0.0172 | 76.3461
16 | 1.6367 | 0.02361 | 0.0207 | 69.3223
16.5 | 1.6568 | 0.02612 | 0.0236 | 63.4303
17 | 1.6751 | 0.02892 | 0.0261 | 57.9219
17.5 | 1.6845 | 0.03188 | 0.0294 | 52.8388
18 | 1.7429 | 0.03618 | 0.0222 | 48.173
18.5 | 1.7787 | 0.04052 | 0.019 | 43.8968
19 | 1.8014 | 0.04648 | 0.0151 | 38.7565
19.5 | 1.8294 | 0.05205 | 0.0112 | 35.147
20 | 1.8392 | 0.05833 | 0.0089 | 31.5309

## 151. Re 20M Mach 0.50 (1)
BIGFOIL.COM POLAR EXPORT
p51droot
P-51D ROOT (BL17.5) |  |  |  | Cl Max: | 1.267 | at alpha= | 9 | deg
JavaFoil+Calcfoil stall+Eppler ext transition |  |  |  | L/D Max: | 178.048 | at alpha= | 3 | deg
Re: | 20000000 |  |  | Cd Min: | 0.00263 | at alpha= | -0.5 | deg
Mach: | 0.5 |  |  | Cl=0 at alpha= | -1.5352 | deg
|  |  |  | @ Cl=0.1, Cd= | 0.0032477
|  |  |  | @ Cl=0.4, Cd= | 0.0036711
|  |  |  | @ Cl=0.6, Cd= | 0.0034946
alpha (deg) | Cl | Cd | Cm | Cl/Cd
-20 | -1.035 | 0.19302 | -0.004 | -5.364
-19.5 | -1.008 | 0.17872 | -0.004 | -5.638
-19 | -0.98 | 0.16352 | -0.005 | -5.993
-18.5 | -0.951 | 0.16241 | -0.005 | -5.853
-18 | -0.923 | 0.15813 | -0.006 | -5.837
-17.5 | -0.896 | 0.15034 | -0.006 | -5.958
-17 | -0.873 | 0.13326 | -0.007 | -6.554
-16.5 | -0.851 | 0.11436 | -0.008 | -7.44
-16 | -0.825 | 0.1068 | -0.009 | -7.72
-15.5 | -0.796 | 0.10263 | -0.009 | -7.759
-15 | -0.768 | 0.09856 | -0.01 | -7.788
-14.5 | -0.738 | 0.09444 | -0.01 | -7.814
-14 | -0.706 | 0.09417 | -0.01 | -7.499
-13.5 | -0.676 | 0.09224 | -0.01 | -7.325
-13 | -0.645 | 0.08946 | -0.01 | -7.208
-12.5 | -0.616 | 0.08679 | -0.011 | -7.101
-12 | -0.588 | 0.08205 | -0.011 | -7.172
-11.5 | -0.561 | 0.08104 | -0.012 | -6.923
-11 | -0.538 | 0.07086 | -0.013 | -7.586
-10.5 | -0.509 | 0.06802 | -0.014 | -7.485
-10 | -0.538 | 0.02648 | -0.021 | -20.33
-9.5 | -0.823 | 0.01366 | -0.024 | -60.261
-9 | -0.857 | 0.01165 | -0.025 | -73.54
-8.5 | -0.848 | 0.01146 | -0.026 | -74.005
-8 | -0.819 | 0.01045 | -0.027 | -78.307
-7.5 | -0.778 | 0.00967 | -0.029 | -80.418
-7 | -0.729 | 0.00773 | -0.03 | -94.243
-6.5 | -0.674 | 0.00847 | -0.031 | -79.575
-6 | -0.615 | 0.00807 | -0.032 | -76.205
-5.5 | -0.55 | 0.00388 | -0.033 | -141.704
-5 | -0.482 | 0.00757 | -0.034 | -63.676
-4.5 | -0.414 | 0.00722 | -0.035 | -57.363
-4 | -0.346 | 0.00331 | -0.036 | -104.647
-3.5 | -0.276 | 0.00518 | -0.037 | -53.339
-3 | -0.207 | 0.00491 | -0.038 | -42.087
-2.5 | -0.137 | 0.00295 | -0.039 | -46.387
-2 | -0.066 | 0.00267 | -0.04 | -24.776
-1.5 | 0.005 | 0.00357 | -0.041 | 1.281
-1 | 0.076 | 0.00357 | -0.042 | 21.131
-0.5 | 0.146 | 0.00263 | -0.043 | 55.616
0 | 0.218 | 0.00264 | -0.044 | 82.631
0.5 | 0.289 | 0.00419 | -0.045 | 69.088
1 | 0.36 | 0.00441 | -0.046 | 81.747
1.5 | 0.432 | 0.00308 | -0.047 | 140.349
2 | 0.501 | 0.00424 | -0.048 | 118.039
2.5 | 0.571 | 0.00342 | -0.049 | 166.69
3 | 0.641 | 0.0036 | -0.05 | 178.048
3.5 | 0.711 | 0.00464 | -0.051 | 153.159
4 | 0.78 | 0.00468 | -0.052 | 166.625
4.5 | 0.848 | 0.00515 | -0.053 | 164.568
5 | 0.905 | 0.00786 | -0.053 | 115.15
5.5 | 0.968 | 0.00849 | -0.054 | 114.08
6 | 1.029 | 0.00911 | -0.055 | 112.984
6.5 | 1.086 | 0.00948 | -0.055 | 114.643
7 | 1.139 | 0.01086 | -0.056 | 104.933
7.5 | 1.186 | 0.01107 | -0.057 | 107.118
8 | 1.226 | 0.01199 | -0.058 | 102.218
8.5 | 1.255 | 0.01314 | -0.059 | 95.488
9 | 1.267 | 0.01429 | -0.059 | 88.674
9.5 | 1.252 | 0.01582 | -0.06 | 79.156
10 | 1.173 | 0.01764 | -0.061 | 66.527
10.5 | 0.806 | 0.02156 | -0.061 | 37.382
11 | 0.826 | 0.026 | -0.061 | 31.783
11.5 | 0.831 | 0.03511 | -0.059 | 23.684
12 | 0.776 | 0.08 | -0.044 | 9.702
12.5 | 0.795 | 0.08795 | -0.04 | 9.033
13 | 0.825 | 0.09272 | -0.042 | 8.898
13.5 | 0.859 | 0.09268 | -0.045 | 9.265
14 | 0.889 | 0.09552 | -0.046 | 9.303

## 152. Re 20M Mach 0.50 (2)
BIGFOIL.COM POLAR EXPORT
p51droot
P-51D ROOT (BL17.5) |  |  |  | Cl Max: | 1.506 | at alpha= | 13 | deg
XFOIL ncrit=9 |  |  |  | L/D Max: | 123.367 | at alpha= | 5 | deg
Re: | 20000000 |  |  | Cd Min: | 0.04461 | at alpha= | 14 | deg
Mach: | 0.5 |  |  | Cl=0 at alpha= | -99 | deg
|  |  |  | @ Cl=0.1, Cd= | 0.00443
|  |  |  | @ Cl=0.4, Cd= | 0.0050009
|  |  |  | @ Cl=0.6, Cd= | 0.0059011
alpha (deg) | Cl | Cd | Cm | Cl/Cd
0 | 0.2101 | 0.00443 | -0.0464 | 47.4266
0.5 | 0.2773 | 0.00429 | -0.0465 | 64.6387
1.5 | 0.3996 | 0.005 | -0.0446 | 79.92
2 | 0.4683 | 0.00515 | -0.0448 | 90.932
2.5 | 0.5313 | 0.00561 | -0.0439 | 94.7059
3 | 0.5969 | 0.00589 | -0.0434 | 101.3413
3.5 | 0.6641 | 0.00613 | -0.0429 | 108.3361
4 | 0.7315 | 0.00634 | -0.0424 | 115.3785
4.5 | 0.799 | 0.00656 | -0.0416 | 121.7988
5 | 0.8611 | 0.00698 | -0.0397 | 123.3668
5.5 | 0.916 | 0.00757 | -0.0365 | 121.004
6 | 0.9723 | 0.00801 | -0.0333 | 121.3858
6.5 | 1.0206 | 0.00842 | -0.0283 | 121.2114
7 | 1.0591 | 0.00895 | -0.0216 | 118.3352
7.5 | 1.1021 | 0.00957 | -0.0158 | 115.162
8 | 1.1475 | 0.01025 | -0.0104 | 111.9512
8.5 | 1.1926 | 0.01103 | -0.005 | 108.1233
9 | 1.2394 | 0.01185 | 0.0002 | 104.5907
9.5 | 1.2819 | 0.01292 | 0.0059 | 99.2183
10 | 1.3255 | 0.01409 | 0.0115 | 94.0738
10.5 | 1.3682 | 0.01542 | 0.0171 | 88.7289
11 | 1.409 | 0.01699 | 0.0228 | 82.9311
11.5 | 1.4457 | 0.01899 | 0.0285 | 76.1295
12 | 1.4806 | 0.0214 | 0.0339 | 69.1869
12.5 | 1.5059 | 0.02473 | 0.0392 | 60.8937
13 | 1.506 | 0.02986 | 0.0442 | 50.4354
13.5 | 1.4822 | 0.03679 | 0.0478 | 40.2881
14 | 1.4524 | 0.04461 | 0.0495 | 32.5577