## index
index | Re | Mach | Datasource
1 | 50000 | 0 | JavaFoil+Calcfoil stall+Eppler ext transition
2 | 50000 | 0 | XFOIL ncrit=9
3 | 50000 | 0.1 | JavaFoil+Calcfoil stall+Eppler ext transition
4 | 50000 | 0.1 | XFOIL ncrit=9
5 | 50000 | 0.25 | JavaFoil+Calcfoil stall+Eppler ext transition
6 | 50000 | 0.25 | XFOIL ncrit=9
7 | 50000 | 0.5 | JavaFoil+Calcfoil stall+Eppler ext transition
8 | 50000 | 0.5 | XFOIL ncrit=9
9 | 100000 | 0 | JavaFoil+Calcfoil stall+Eppler ext transition
10 | 100000 | 0 | XFOIL ncrit=9
11 | 100000 | 0.1 | JavaFoil+Calcfoil stall+Eppler ext transition
12 | 100000 | 0.1 | XFOIL ncrit=9
13 | 100000 | 0.25 | JavaFoil+Calcfoil stall+Eppler ext transition
14 | 100000 | 0.25 | XFOIL ncrit=9
15 | 100000 | 0.5 | JavaFoil+Calcfoil stall+Eppler ext transition
16 | 100000 | 0.5 | XFOIL ncrit=9
17 | 250000 | 0 | JavaFoil+Calcfoil stall+Eppler ext transition
18 | 250000 | 0 | XFOIL ncrit=9
19 | 250000 | 0.1 | JavaFoil+Calcfoil stall+Eppler ext transition
20 | 250000 | 0.1 | XFOIL ncrit=9
21 | 250000 | 0.25 | JavaFoil+Calcfoil stall+Eppler ext transition
22 | 250000 | 0.25 | XFOIL ncrit=9
23 | 250000 | 0.5 | JavaFoil+Calcfoil stall+Eppler ext transition
24 | 250000 | 0.5 | XFOIL ncrit=9
25 | 500000 | 0 | JavaFoil+Calcfoil stall+Eppler ext transition
26 | 500000 | 0 | XFOIL ncrit=9
27 | 500000 | 0.1 | JavaFoil+Calcfoil stall+Eppler ext transition
28 | 500000 | 0.1 | XFOIL ncrit=9
29 | 500000 | 0.25 | JavaFoil+Calcfoil stall+Eppler ext transition
30 | 500000 | 0.25 | XFOIL ncrit=9
31 | 500000 | 0.5 | JavaFoil+Calcfoil stall+Eppler ext transition
32 | 500000 | 0.5 | XFOIL ncrit=9
33 | 750000 | 0 | JavaFoil+Calcfoil stall+Eppler ext transition
34 | 750000 | 0 | XFOIL ncrit=9
35 | 750000 | 0.1 | JavaFoil+Calcfoil stall+Eppler ext transition
36 | 750000 | 0.1 | XFOIL ncrit=9
37 | 750000 | 0.25 | JavaFoil+Calcfoil stall+Eppler ext transition
38 | 750000 | 0.25 | XFOIL ncrit=9
39 | 750000 | 0.5 | JavaFoil+Calcfoil stall+Eppler ext transition
40 | 750000 | 0.5 | XFOIL ncrit=9
41 | 1000000 | 0 | JavaFoil+Calcfoil stall+Eppler ext transition
42 | 1000000 | 0 | XFOIL ncrit=9
43 | 1000000 | 0.1 | JavaFoil+Calcfoil stall+Eppler ext transition
44 | 1000000 | 0.1 | XFOIL ncrit=9
45 | 1000000 | 0.25 | JavaFoil+Calcfoil stall+Eppler ext transition
46 | 1000000 | 0.25 | XFOIL ncrit=9
47 | 1000000 | 0.5 | JavaFoil+Calcfoil stall+Eppler ext transition
48 | 1000000 | 0.5 | XFOIL ncrit=9
49 | 2000000 | 0 | JavaFoil+Calcfoil stall+Eppler ext transition
50 | 2000000 | 0 | XFOIL ncrit=9
51 | 2000000 | 0.1 | JavaFoil+Calcfoil stall+Eppler ext transition
52 | 2000000 | 0.1 | XFOIL ncrit=9
53 | 2000000 | 0.25 | JavaFoil+Calcfoil stall+Eppler ext transition
54 | 2000000 | 0.25 | XFOIL ncrit=9
55 | 2000000 | 0.5 | JavaFoil+Calcfoil stall+Eppler ext transition
56 | 2000000 | 0.5 | XFOIL ncrit=9
57 | 3000000 | 0 | JavaFoil+Calcfoil stall+Eppler ext transition
58 | 3000000 | 0 | XFOIL ncrit=9
59 | 3000000 | 0.1 | JavaFoil+Calcfoil stall+Eppler ext transition
60 | 3000000 | 0.1 | XFOIL ncrit=9
61 | 3000000 | 0.25 | JavaFoil+Calcfoil stall+Eppler ext transition
62 | 3000000 | 0.25 | XFOIL ncrit=9
63 | 3000000 | 0.5 | JavaFoil+Calcfoil stall+Eppler ext transition
64 | 3000000 | 0.5 | XFOIL ncrit=9
65 | 4000000 | 0 | JavaFoil+Calcfoil stall+Eppler ext transition
66 | 4000000 | 0 | XFOIL ncrit=9
67 | 4000000 | 0.1 | JavaFoil+Calcfoil stall+Eppler ext transition
68 | 4000000 | 0.1 | XFOIL ncrit=9
69 | 4000000 | 0.25 | JavaFoil+Calcfoil stall+Eppler ext transition
70 | 4000000 | 0.25 | XFOIL ncrit=9
71 | 4000000 | 0.5 | JavaFoil+Calcfoil stall+Eppler ext transition
72 | 4000000 | 0.5 | XFOIL ncrit=9
73 | 5000000 | 0 | JavaFoil+Calcfoil stall+Eppler ext transition
74 | 5000000 | 0 | XFOIL ncrit=9
75 | 5000000 | 0.1 | JavaFoil+Calcfoil stall+Eppler ext transition
76 | 5000000 | 0.1 | XFOIL ncrit=9
77 | 5000000 | 0.25 | JavaFoil+Calcfoil stall+Eppler ext transition
78 | 5000000 | 0.25 | XFOIL ncrit=9
79 | 5000000 | 0.5 | JavaFoil+Calcfoil stall+Eppler ext transition
80 | 5000000 | 0.5 | XFOIL ncrit=9
81 | 6000000 | 0 | JavaFoil+Calcfoil stall+Eppler ext transition
82 | 6000000 | 0 | XFOIL ncrit=9
83 | 6000000 | 0.1 | JavaFoil+Calcfoil stall+Eppler ext transition
84 | 6000000 | 0.1 | XFOIL ncrit=9
85 | 6000000 | 0.25 | JavaFoil+Calcfoil stall+Eppler ext transition
86 | 6000000 | 0.25 | XFOIL ncrit=9
87 | 6000000 | 0.5 | JavaFoil+Calcfoil stall+Eppler ext transition
88 | 6000000 | 0.5 | XFOIL ncrit=9
89 | 7000000 | 0 | JavaFoil+Calcfoil stall+Eppler ext transition
90 | 7000000 | 0 | XFOIL ncrit=9
91 | 7000000 | 0.1 | JavaFoil+Calcfoil stall+Eppler ext transition
92 | 7000000 | 0.1 | XFOIL ncrit=9
93 | 7000000 | 0.25 | JavaFoil+Calcfoil stall+Eppler ext transition
94 | 7000000 | 0.25 | XFOIL ncrit=9
95 | 7000000 | 0.5 | JavaFoil+Calcfoil stall+Eppler ext transition
96 | 7000000 | 0.5 | XFOIL ncrit=9
97 | 8000000 | 0 | JavaFoil+Calcfoil stall+Eppler ext transition
98 | 8000000 | 0 | XFOIL ncrit=9
99 | 8000000 | 0.1 | JavaFoil+Calcfoil stall+Eppler ext transition
100 | 8000000 | 0.1 | XFOIL ncrit=9
101 | 8000000 | 0.25 | JavaFoil+Calcfoil stall+Eppler ext transition
102 | 8000000 | 0.25 | XFOIL ncrit=9
103 | 8000000 | 0.5 | JavaFoil+Calcfoil stall+Eppler ext transition
104 | 8000000 | 0.5 | XFOIL ncrit=9
105 | 10000000 | 0 | JavaFoil+Calcfoil stall+Eppler ext transition
106 | 10000000 | 0 | XFOIL ncrit=9
107 | 10000000 | 0.1 | JavaFoil+Calcfoil stall+Eppler ext transition
108 | 10000000 | 0.1 | XFOIL ncrit=9
109 | 10000000 | 0.25 | JavaFoil+Calcfoil stall+Eppler ext transition
110 | 10000000 | 0.25 | XFOIL ncrit=9
111 | 10000000 | 0.5 | JavaFoil+Calcfoil stall+Eppler ext transition
112 | 10000000 | 0.5 | XFOIL ncrit=9
113 | 12000000 | 0 | JavaFoil+Calcfoil stall+Eppler ext transition
114 | 12000000 | 0 | XFOIL ncrit=9
115 | 12000000 | 0.1 | JavaFoil+Calcfoil stall+Eppler ext transition
116 | 12000000 | 0.1 | XFOIL ncrit=9
117 | 12000000 | 0.25 | JavaFoil+Calcfoil stall+Eppler ext transition
118 | 12000000 | 0.25 | XFOIL ncrit=9
119 | 12000000 | 0.5 | JavaFoil+Calcfoil stall+Eppler ext transition
120 | 12000000 | 0.5 | XFOIL ncrit=9
121 | 14000000 | 0 | JavaFoil+Calcfoil stall+Eppler ext transition
122 | 14000000 | 0 | XFOIL ncrit=9
123 | 14000000 | 0.1 | JavaFoil+Calcfoil stall+Eppler ext transition
124 | 14000000 | 0.1 | XFOIL ncrit=9
125 | 14000000 | 0.25 | JavaFoil+Calcfoil stall+Eppler ext transition
126 | 14000000 | 0.25 | XFOIL ncrit=9
127 | 14000000 | 0.5 | JavaFoil+Calcfoil stall+Eppler ext transition
128 | 14000000 | 0.5 | XFOIL ncrit=9
129 | 16000000 | 0 | JavaFoil+Calcfoil stall+Eppler ext transition
130 | 16000000 | 0 | XFOIL ncrit=9
131 | 16000000 | 0.1 | JavaFoil+Calcfoil stall+Eppler ext transition
132 | 16000000 | 0.1 | XFOIL ncrit=9
133 | 16000000 | 0.25 | JavaFoil+Calcfoil stall+Eppler ext transition
134 | 16000000 | 0.25 | XFOIL ncrit=9
135 | 16000000 | 0.5 | JavaFoil+Calcfoil stall+Eppler ext transition
136 | 16000000 | 0.5 | XFOIL ncrit=9
137 | 18000000 | 0 | JavaFoil+Calcfoil stall+Eppler ext transition
138 | 18000000 | 0 | XFOIL ncrit=9
139 | 18000000 | 0.1 | JavaFoil+Calcfoil stall+Eppler ext transition
140 | 18000000 | 0.1 | XFOIL ncrit=9
141 | 18000000 | 0.25 | JavaFoil+Calcfoil stall+Eppler ext transition
142 | 18000000 | 0.25 | XFOIL ncrit=9
143 | 18000000 | 0.5 | JavaFoil+Calcfoil stall+Eppler ext transition
144 | 18000000 | 0.5 | XFOIL ncrit=9
145 | 20000000 | 0 | JavaFoil+Calcfoil stall+Eppler ext transition
146 | 20000000 | 0 | XFOIL ncrit=9
147 | 20000000 | 0.1 | JavaFoil+Calcfoil stall+Eppler ext transition
148 | 20000000 | 0.1 | XFOIL ncrit=9
149 | 20000000 | 0.25 | JavaFoil+Calcfoil stall+Eppler ext transition
150 | 20000000 | 0.25 | XFOIL ncrit=9
151 | 20000000 | 0.5 | JavaFoil+Calcfoil stall+Eppler ext transition
152 | 20000000 | 0.5 | XFOIL ncrit=9

## 1. Re 50k Mach 0.00 (1)
BIGFOIL.COM POLAR EXPORT
NACA65A513
NACA65A513 |  |  |  | Cl Max: | 1.14 | at alpha= | 10 | deg
JavaFoil+Calcfoil stall+Eppler ext transition |  |  |  | L/D Max: | 41.558 | at alpha= | 5 | deg
Re: | 50000 |  |  | Cd Min: | 0.01757 | at alpha= | -1 | deg
Mach: | 0 |  |  | Cl=0 at alpha= | -4.0521 | deg
|  |  |  | @ Cl=0.1, Cd= | 0.03923
|  |  |  | @ Cl=0.4, Cd= | 0.017632
|  |  |  | @ Cl=0.6, Cd= | 0.018933
alpha (deg) | Cl | Cd | Cm | Cl/Cd
-18.5 | -0.46 | 0.37158 | -0.023 | -1.237
-18 | -0.477 | 0.33895 | -0.023 | -1.409
-17.5 | -0.495 | 0.3213 | -0.024 | -1.541
-17 | -0.512 | 0.29774 | -0.024 | -1.72
-16.5 | -0.528 | 0.27695 | -0.025 | -1.907
-16 | -0.543 | 0.24666 | -0.025 | -2.203
-15.5 | -0.557 | 0.22652 | -0.025 | -2.458
-15 | -0.569 | 0.21049 | -0.025 | -2.701
-14.5 | -0.578 | 0.19546 | -0.026 | -2.957
-14 | -0.585 | 0.17835 | -0.026 | -3.277
-13.5 | -0.588 | 0.16778 | -0.027 | -3.505
-13 | -0.588 | 0.14929 | -0.028 | -3.939
-12.5 | -0.583 | 0.14048 | -0.028 | -4.153
-12 | -0.572 | 0.13011 | -0.028 | -4.398
-11.5 | -0.558 | 0.11721 | -0.029 | -4.757
-11 | -0.539 | 0.11097 | -0.03 | -4.858
-10.5 | -0.517 | 0.10011 | -0.03 | -5.164
-10 | -0.49 | 0.09301 | -0.03 | -5.271
-9.5 | -0.46 | 0.08543 | -0.031 | -5.379
-9 | -0.426 | 0.07816 | -0.031 | -5.453
-8.5 | -0.39 | 0.07312 | -0.032 | -5.339
-8 | -0.352 | 0.06788 | -0.033 | -5.191
-7.5 | -0.312 | 0.06274 | -0.033 | -4.98
-7 | -0.271 | 0.0588 | -0.034 | -4.603
-6.5 | -0.227 | 0.05532 | -0.036 | -4.111
-6 | -0.183 | 0.05178 | -0.037 | -3.531
-5.5 | -0.137 | 0.04883 | -0.04 | -2.809
-5 | -0.091 | 0.04641 | -0.042 | -1.951
-4.5 | -0.043 | 0.04428 | -0.043 | -0.974
-4 | 0.005 | 0.04231 | -0.045 | 0.115
-3.5 | 0.053 | 0.04063 | -0.047 | 1.313
-3 | 0.102 | 0.03917 | -0.049 | 2.608
-2.5 | 0.151 | 0.038 | -0.05 | 3.979
-2 | 0.248 | 0.01797 | -0.095 | 13.77
-1.5 | 0.308 | 0.01802 | -0.096 | 17.12
-1 | 0.369 | 0.01757 | -0.097 | 20.996
-0.5 | 0.429 | 0.01769 | -0.098 | 24.256
0 | 0.477 | 0.01835 | -0.099 | 25.964
0.5 | 0.535 | 0.01857 | -0.099 | 28.804
1 | 0.593 | 0.01889 | -0.1 | 31.383
1.5 | 0.651 | 0.01925 | -0.101 | 33.798
2 | 0.708 | 0.01962 | -0.102 | 36.099
2.5 | 0.763 | 0.02007 | -0.102 | 38.02
3 | 0.819 | 0.02054 | -0.103 | 39.87
3.5 | 0.874 | 0.02111 | -0.104 | 41.43
4 | 0.946 | 0.02369 | -0.107 | 39.919
4.5 | 1 | 0.02448 | -0.107 | 40.854
5 | 1.053 | 0.02533 | -0.108 | 41.558
5.5 | 0.911 | 0.04428 | -0.059 | 20.583
6 | 0.951 | 0.04742 | -0.057 | 20.048
6.5 | 0.987 | 0.05086 | -0.055 | 19.405
7 | 1.021 | 0.05464 | -0.054 | 18.687
7.5 | 1.051 | 0.05903 | -0.051 | 17.805
8 | 1.078 | 0.06288 | -0.049 | 17.149
8.5 | 1.101 | 0.06879 | -0.044 | 16.006
9 | 1.121 | 0.07379 | -0.043 | 15.191
9.5 | 1.135 | 0.07921 | -0.04 | 14.326
10 | 1.14 | 0.08627 | -0.04 | 13.215
10.5 | 1.139 | 0.09402 | -0.039 | 12.119
11 | 1.133 | 0.10053 | -0.037 | 11.269
11.5 | 1.121 | 0.10997 | -0.036 | 10.193
12 | 1.104 | 0.12503 | -0.035 | 8.827
12.5 | 1.082 | 0.13274 | -0.035 | 8.149
13 | 1.055 | 0.1413 | -0.035 | 7.47
13.5 | 1.026 | 0.15683 | -0.034 | 6.54
14 | 0.993 | 0.17068 | -0.034 | 5.818
14.5 | 0.958 | 0.18684 | -0.034 | 5.127
15 | 0.921 | 0.19966 | -0.033 | 4.614

## 2. Re 50k Mach 0.00 (2)
BIGFOIL.COM POLAR EXPORT
NACA65A513
NACA65A513 |  |  |  | Cl Max: | 1.2155 | at alpha= | 11 | deg
XFOIL ncrit=9 |  |  |  | L/D Max: | 24.3519 | at alpha= | 9 | deg
Re: | 50000 |  |  | Cd Min: | 0.19633 | at alpha= | 16 | deg
Mach: | 0 |  |  | Cl=0 at alpha= | 2.0637 | deg
|  |  |  | @ Cl=0.1, Cd= | 0.041784
|  |  |  | @ Cl=0.4, Cd= | 0.064518
|  |  |  | @ Cl=0.6, Cd= | 0.06754
alpha (deg) | Cl | Cd | Cm | Cl/Cd
-9.5 | -0.406 | 0.12003 | -0.0279 | -3.3825
-9 | -0.421 | 0.1159 | -0.0242 | -3.6324
-8.5 | -0.4259 | 0.11169 | -0.0195 | -3.8132
-8 | -0.4259 | 0.10692 | -0.0147 | -3.9834
-7.5 | -0.443 | 0.10366 | -0.0088 | -4.2736
-7 | -0.4488 | 0.10006 | -0.0019 | -4.4853
-6 | -0.421 | 0.09027 | 0.0092 | -4.6638
-4.5 | -0.5609 | 0.05069 | -0.0251 | -11.0653
-4 | -0.5266 | 0.04463 | -0.0229 | -11.7992
-3.5 | -0.4882 | 0.04082 | -0.02 | -11.9598
-3 | -0.4504 | 0.03749 | -0.0176 | -12.0139
-2.5 | -0.409 | 0.03527 | -0.0151 | -11.5963
-2 | -0.3647 | 0.03348 | -0.0131 | -10.8931
-1.5 | -0.3209 | 0.03232 | -0.0114 | -9.9288
-1 | -0.2213 | 0.02978 | -0.0158 | -7.4312
-0.5 | -0.189 | 0.03034 | -0.0143 | -6.2294
0 | -0.1536 | 0.0312 | -0.0134 | -4.9231
0.5 | -0.1167 | 0.03228 | -0.0127 | -3.6152
1 | -0.0794 | 0.03352 | -0.0122 | -2.3687
1.5 | -0.042 | 0.03493 | -0.0119 | -1.2024
2 | -0.0047 | 0.03647 | -0.0116 | -0.12887
2.5 | 0.0322 | 0.03816 | -0.0114 | 0.84382
3 | 0.0685 | 0.04001 | -0.0113 | 1.7121
3.5 | 0.1042 | 0.04202 | -0.0114 | 2.4798
4 | 0.139 | 0.04421 | -0.0115 | 3.1441
4.5 | 0.1729 | 0.0466 | -0.0118 | 3.7103
5 | 0.2057 | 0.0492 | -0.0122 | 4.1809
5.5 | 0.2678 | 0.05397 | -0.019 | 4.962
6 | 0.3316 | 0.05887 | -0.026 | 5.6328
6.5 | 0.3944 | 0.06411 | -0.0323 | 6.1519
7 | 0.4487 | 0.06807 | -0.0365 | 6.5917
7.5 | 0.5896 | 0.0675 | -0.0439 | 8.7348
8 | 0.6824 | 0.06786 | -0.047 | 10.056
9 | 0.9244 | 0.03796 | -0.0217 | 24.3519
9.5 | 0.9692 | 0.04156 | -0.0186 | 23.3205
10 | 1.1561 | 0.04831 | -0.0334 | 23.9309
10.5 | 1.2131 | 0.056 | -0.0341 | 21.6625
11 | 1.2155 | 0.0626 | -0.0273 | 19.4169
11.5 | 1.1963 | 0.06918 | -0.019 | 17.2926
12 | 1.1603 | 0.07601 | -0.011 | 15.2651
12.5 | 1.117 | 0.08395 | -0.0054 | 13.3055
13 | 1.0833 | 0.09374 | -0.003 | 11.5564
13.5 | 0.9539 | 0.11082 | -0.0084 | 8.6077
14 | 0.8821 | 0.13529 | -0.0223 | 6.5201
14.5 | 0.7714 | 0.173 | -0.0541 | 4.459
15 | 0.7799 | 0.18063 | -0.0564 | 4.3177
15.5 | 0.8008 | 0.18874 | -0.0575 | 4.2429
16 | 0.8133 | 0.19633 | -0.0597 | 4.1425

## 3. Re 50k Mach 0.10 (1)
BIGFOIL.COM POLAR EXPORT
NACA65A513
NACA65A513 |  |  |  | Cl Max: | 1.137 | at alpha= | 10 | deg
JavaFoil+Calcfoil stall+Eppler ext transition |  |  |  | L/D Max: | 41.47 | at alpha= | 5 | deg
Re: | 50000 |  |  | Cd Min: | 0.01764 | at alpha= | -1 | deg
Mach: | 0.1 |  |  | Cl=0 at alpha= | -4.0521 | deg
|  |  |  | @ Cl=0.1, Cd= | 0.039299
|  |  |  | @ Cl=0.4, Cd= | 0.017717
|  |  |  | @ Cl=0.6, Cd= | 0.018975
alpha (deg) | Cl | Cd | Cm | Cl/Cd
-18 | -0.433 | 0.35952 | -0.023 | -1.206
-17.5 | -0.454 | 0.33051 | -0.024 | -1.373
-17 | -0.474 | 0.3083 | -0.025 | -1.537
-16.5 | -0.493 | 0.29444 | -0.025 | -1.675
-16 | -0.511 | 0.26226 | -0.025 | -1.95
-15.5 | -0.528 | 0.23413 | -0.025 | -2.256
-15 | -0.543 | 0.22497 | -0.026 | -2.415
-14.5 | -0.556 | 0.1991 | -0.026 | -2.793
-14 | -0.566 | 0.18585 | -0.026 | -3.046
-13.5 | -0.573 | 0.17144 | -0.027 | -3.341
-13 | -0.576 | 0.15577 | -0.027 | -3.695
-12.5 | -0.574 | 0.14791 | -0.028 | -3.88
-12 | -0.565 | 0.13527 | -0.028 | -4.176
-11.5 | -0.552 | 0.12197 | -0.029 | -4.526
-11 | -0.535 | 0.11159 | -0.03 | -4.797
-10.5 | -0.515 | 0.10293 | -0.03 | -4.999
-10 | -0.489 | 0.09235 | -0.03 | -5.294
-9.5 | -0.459 | 0.08726 | -0.031 | -5.259
-9 | -0.426 | 0.07957 | -0.032 | -5.355
-8.5 | -0.391 | 0.07422 | -0.032 | -5.265
-8 | -0.353 | 0.06762 | -0.033 | -5.221
-7.5 | -0.313 | 0.06337 | -0.034 | -4.943
-7 | -0.272 | 0.0593 | -0.034 | -4.579
-6.5 | -0.228 | 0.05532 | -0.036 | -4.126
-6 | -0.184 | 0.05188 | -0.038 | -3.538
-5.5 | -0.138 | 0.04905 | -0.04 | -2.809
-5 | -0.091 | 0.04654 | -0.042 | -1.955
-4.5 | -0.043 | 0.04441 | -0.044 | -0.976
-4 | 0.005 | 0.04241 | -0.045 | 0.115
-3.5 | 0.054 | 0.04067 | -0.047 | 1.318
-3 | 0.103 | 0.03921 | -0.049 | 2.619
-2.5 | 0.152 | 0.038 | -0.051 | 4
-2 | 0.249 | 0.01806 | -0.096 | 13.772
-1.5 | 0.31 | 0.01806 | -0.097 | 17.168
-1 | 0.371 | 0.01764 | -0.098 | 21.014
-0.5 | 0.431 | 0.0178 | -0.098 | 24.227
0 | 0.479 | 0.01841 | -0.099 | 26.015
0.5 | 0.537 | 0.01862 | -0.1 | 28.859
1 | 0.596 | 0.01895 | -0.101 | 31.436
1.5 | 0.654 | 0.01932 | -0.101 | 33.847
2 | 0.712 | 0.01972 | -0.102 | 36.096
2.5 | 0.767 | 0.02015 | -0.103 | 38.06
3 | 0.823 | 0.02063 | -0.104 | 39.9
3.5 | 0.879 | 0.0212 | -0.104 | 41.449
4 | 0.95 | 0.02381 | -0.107 | 39.894
4.5 | 1.005 | 0.0246 | -0.108 | 40.837
5 | 1.058 | 0.0255 | -0.108 | 41.47
5.5 | 0.916 | 0.0443 | -0.059 | 20.675
6 | 0.955 | 0.04752 | -0.057 | 20.087
6.5 | 0.991 | 0.05108 | -0.056 | 19.406
7 | 1.025 | 0.05491 | -0.055 | 18.664
7.5 | 1.054 | 0.05918 | -0.052 | 17.815
8 | 1.081 | 0.06313 | -0.049 | 17.12
8.5 | 1.102 | 0.06893 | -0.044 | 15.994
9 | 1.121 | 0.07404 | -0.043 | 15.143
9.5 | 1.134 | 0.08069 | -0.041 | 14.049
10 | 1.137 | 0.08839 | -0.04 | 12.858
10.5 | 1.133 | 0.09377 | -0.038 | 12.083
11 | 1.123 | 0.10472 | -0.037 | 10.728
11.5 | 1.108 | 0.11163 | -0.036 | 9.923
12 | 1.086 | 0.12713 | -0.035 | 8.545
12.5 | 1.06 | 0.1358 | -0.035 | 7.805
13 | 1.029 | 0.14527 | -0.034 | 7.083
13.5 | 0.994 | 0.16114 | -0.033 | 6.17
14 | 0.957 | 0.17678 | -0.034 | 5.411
14.5 | 0.917 | 0.19178 | -0.033 | 4.78
15 | 0.875 | 0.21159 | -0.033 | 4.137

## 4. Re 50k Mach 0.10 (2)
BIGFOIL.COM POLAR EXPORT
NACA65A513
NACA65A513 |  |  |  | Cl Max: | 1.2112 | at alpha= | 10.5 | deg
XFOIL ncrit=9 |  |  |  | L/D Max: | 23.9253 | at alpha= | 9 | deg
Re: | 50000 |  |  | Cd Min: | 0.18925 | at alpha= | 15.5 | deg
Mach: | 0.1 |  |  | Cl=0 at alpha= | 2.0784 | deg
|  |  |  | @ Cl=0.1, Cd= | 0.041947
|  |  |  | @ Cl=0.4, Cd= | 0.064561
|  |  |  | @ Cl=0.6, Cd= | 0.06765
alpha (deg) | Cl | Cd | Cm | Cl/Cd
-10 | -0.3904 | 0.12422 | -0.0314 | -3.1428
-9.5 | -0.4086 | 0.12091 | -0.028 | -3.3794
-9 | -0.4107 | 0.11573 | -0.0241 | -3.5488
-8.5 | -0.429 | 0.11257 | -0.0195 | -3.811
-8 | -0.4277 | 0.10768 | -0.0147 | -3.972
-7.5 | -0.4456 | 0.10445 | -0.0088 | -4.2662
-7 | -0.4506 | 0.10075 | -0.0019 | -4.4725
-5 | -0.6062 | 0.06404 | -0.0197 | -9.466
-4.5 | -0.5657 | 0.05145 | -0.0249 | -10.9951
-4 | -0.5301 | 0.04522 | -0.0232 | -11.7227
-3.5 | -0.4916 | 0.04123 | -0.0203 | -11.9234
-3 | -0.4539 | 0.03783 | -0.0179 | -11.9984
-2.5 | -0.4124 | 0.03564 | -0.0152 | -11.5713
-2 | -0.3682 | 0.03378 | -0.0132 | -10.8999
-1.5 | -0.3236 | 0.03255 | -0.0116 | -9.9416
-1 | -0.2232 | 0.0299 | -0.0159 | -7.4649
-0.5 | -0.191 | 0.03044 | -0.0143 | -6.2746
0 | -0.1554 | 0.0313 | -0.0133 | -4.9649
0.5 | -0.1184 | 0.03237 | -0.0127 | -3.6577
1 | -0.0808 | 0.03362 | -0.0122 | -2.4033
1.5 | -0.0433 | 0.03503 | -0.0118 | -1.2361
2 | -0.0058 | 0.03658 | -0.0116 | -0.15856
2.5 | 0.0312 | 0.03827 | -0.0114 | 0.81526
3 | 0.0677 | 0.04013 | -0.0113 | 1.687
3.5 | 0.1036 | 0.04215 | -0.0114 | 2.4579
4 | 0.1385 | 0.04436 | -0.0115 | 3.1222
4.5 | 0.1726 | 0.04676 | -0.0118 | 3.6912
5 | 0.2055 | 0.04938 | -0.0122 | 4.1616
5.5 | 0.2702 | 0.05427 | -0.0195 | 4.9788
6 | 0.337 | 0.05951 | -0.0269 | 5.6629
6.5 | 0.3896 | 0.06384 | -0.0315 | 6.1028
7 | 0.4486 | 0.06793 | -0.0362 | 6.6039
7.5 | 0.5993 | 0.06764 | -0.0446 | 8.8601
8 | 0.6685 | 0.06858 | -0.0457 | 9.7477
8.5 | 0.8772 | 0.04863 | -0.0406 | 18.0382
9 | 0.9228 | 0.03857 | -0.0209 | 23.9253
10 | 1.1566 | 0.04895 | -0.0322 | 23.6282
10.5 | 1.2112 | 0.05678 | -0.0326 | 21.3315
11 | 1.2092 | 0.06329 | -0.0254 | 19.1057
11.5 | 1.1879 | 0.06992 | -0.0171 | 16.9894
12 | 1.1508 | 0.07693 | -0.0095 | 14.9591
12.5 | 1.108 | 0.08513 | -0.0045 | 13.0154
13 | 1.0765 | 0.09518 | -0.0027 | 11.3101
13.5 | 0.9424 | 0.11301 | -0.0095 | 8.3391
14 | 0.8218 | 0.15113 | -0.0364 | 5.4377
14.5 | 0.7721 | 0.1736 | -0.0544 | 4.4476
15 | 0.7806 | 0.18124 | -0.0568 | 4.307
15.5 | 0.8007 | 0.18925 | -0.058 | 4.2309

## 5. Re 50k Mach 0.25 (1)
BIGFOIL.COM POLAR EXPORT
NACA65A513
NACA65A513 |  |  |  | Cl Max: | 1.115 | at alpha= | 9 | deg
JavaFoil+Calcfoil stall+Eppler ext transition |  |  |  | L/D Max: | 41.399 | at alpha= | 3.5 | deg
Re: | 50000 |  |  | Cd Min: | 0.01802 | at alpha= | -0.5 | deg
Mach: | 0.25 |  |  | Cl=0 at alpha= | -4.051 | deg
|  |  |  | @ Cl=0.1, Cd= | 0.03968
|  |  |  | @ Cl=0.4, Cd= | 0.01827
|  |  |  | @ Cl=0.6, Cd= | 0.019248
alpha (deg) | Cl | Cd | Cm | Cl/Cd
-16.5 | -0.072 | 0.74818 | -0.023 | -0.097
-16 | -0.193 | 0.55339 | -0.022 | -0.349
-15.5 | -0.256 | 0.47658 | -0.021 | -0.537
-15 | -0.31 | 0.37599 | -0.024 | -0.824
-14.5 | -0.357 | 0.33068 | -0.026 | -1.081
-14 | -0.4 | 0.26915 | -0.027 | -1.486
-13.5 | -0.437 | 0.23814 | -0.027 | -1.833
-13 | -0.467 | 0.20508 | -0.028 | -2.276
-12.5 | -0.489 | 0.18676 | -0.028 | -2.618
-12 | -0.499 | 0.1641 | -0.028 | -3.044
-11.5 | -0.503 | 0.13844 | -0.029 | -3.636
-11 | -0.501 | 0.12867 | -0.03 | -3.891
-10.5 | -0.491 | 0.1148 | -0.03 | -4.281
-10 | -0.475 | 0.10125 | -0.031 | -4.687
-9.5 | -0.451 | 0.09313 | -0.031 | -4.84
-9 | -0.423 | 0.0844 | -0.032 | -5.008
-8.5 | -0.391 | 0.07825 | -0.033 | -4.993
-8 | -0.355 | 0.07197 | -0.033 | -4.937
-7.5 | -0.317 | 0.0657 | -0.034 | -4.823
-7 | -0.276 | 0.06108 | -0.034 | -4.514
-6.5 | -0.233 | 0.0569 | -0.036 | -4.087
-6 | -0.187 | 0.05276 | -0.038 | -3.553
-5.5 | -0.141 | 0.04977 | -0.04 | -2.832
-5 | -0.093 | 0.04716 | -0.043 | -1.976
-4.5 | -0.044 | 0.04467 | -0.045 | -0.995
-4 | 0.005 | 0.04283 | -0.046 | 0.117
-3.5 | 0.055 | 0.04103 | -0.048 | 1.341
-3 | 0.105 | 0.03953 | -0.05 | 2.667
-2.5 | 0.156 | 0.03836 | -0.052 | 4.068
-2 | 0.207 | 0.03705 | -0.055 | 5.595
-1.5 | 0.319 | 0.01824 | -0.099 | 17.461
-1 | 0.381 | 0.01838 | -0.1 | 20.726
-0.5 | 0.443 | 0.01802 | -0.101 | 24.599
0 | 0.492 | 0.01868 | -0.102 | 26.327
0.5 | 0.552 | 0.01896 | -0.103 | 29.098
1 | 0.612 | 0.01932 | -0.103 | 31.657
1.5 | 0.671 | 0.01965 | -0.104 | 34.164
2 | 0.731 | 0.02009 | -0.105 | 36.378
2.5 | 0.787 | 0.0206 | -0.106 | 38.21
3 | 0.845 | 0.02112 | -0.106 | 39.984
3.5 | 0.902 | 0.02178 | -0.107 | 41.399
4 | 0.974 | 0.02452 | -0.11 | 39.732
4.5 | 1.03 | 0.02538 | -0.111 | 40.578
5 | 1.083 | 0.02631 | -0.111 | 41.174
5.5 | 0.938 | 0.04517 | -0.059 | 20.757
6 | 0.977 | 0.04852 | -0.058 | 20.127
6.5 | 1.012 | 0.05216 | -0.057 | 19.402
7 | 1.044 | 0.05618 | -0.055 | 18.573
7.5 | 1.07 | 0.06091 | -0.052 | 17.561
8 | 1.09 | 0.06618 | -0.045 | 16.468
8.5 | 1.106 | 0.07248 | -0.044 | 15.258
9 | 1.115 | 0.07996 | -0.041 | 13.946
9.5 | 1.115 | 0.08694 | -0.038 | 12.824
10 | 1.1 | 0.0956 | -0.037 | 11.508
10.5 | 1.075 | 0.10785 | -0.037 | 9.966
11 | 1.038 | 0.11934 | -0.036 | 8.701
11.5 | 0.991 | 0.1304 | -0.035 | 7.601
12 | 0.934 | 0.15008 | -0.033 | 6.224
12.5 | 0.868 | 0.17629 | -0.032 | 4.923
13 | 0.794 | 0.19204 | -0.032 | 4.134
13.5 | 0.713 | 0.23371 | -0.032 | 3.051
14 | 0.627 | 0.25738 | -0.032 | 2.435

## 6. Re 50k Mach 0.25 (2)
BIGFOIL.COM POLAR EXPORT
NACA65A513
NACA65A513 |  |  |  | Cl Max: | 1.1737 | at alpha= | 11 | deg
XFOIL ncrit=9 |  |  |  | L/D Max: | 23.3624 | at alpha= | 9.5 | deg
Re: | 50000 |  |  | Cd Min: | 0.19967 | at alpha= | 16 | deg
Mach: | 0.25 |  |  | Cl=0 at alpha= | 2.1566 | deg
|  |  |  | @ Cl=0.1, Cd= | 0.042873
|  |  |  | @ Cl=0.4, Cd= | 0.065266
|  |  |  | @ Cl=0.6, Cd= | 0.068426
alpha (deg) | Cl | Cd | Cm | Cl/Cd
-10 | -0.3954 | 0.12823 | -0.0315 | -3.0835
-9.5 | -0.404 | 0.12354 | -0.0282 | -3.2702
-9 | -0.3992 | 0.11832 | -0.0242 | -3.3739
-8.5 | -0.409 | 0.11398 | -0.02 | -3.5883
-8 | -0.4266 | 0.11061 | -0.015 | -3.8568
-7.5 | -0.4139 | 0.10537 | -0.0099 | -3.9281
-7 | -0.4133 | 0.10116 | -0.004 | -4.0856
-6.5 | -0.4136 | 0.09692 | 0.0018 | -4.2674
-6 | -0.4176 | 0.09299 | 0.0079 | -4.4908
-5 | -0.613 | 0.06853 | -0.0179 | -8.945
-4.5 | -0.5806 | 0.05544 | -0.025 | -10.4726
-4 | -0.5481 | 0.04851 | -0.0241 | -11.2987
-3.5 | -0.5103 | 0.04363 | -0.0218 | -11.6961
-3 | -0.4728 | 0.03979 | -0.0193 | -11.8824
-2.5 | -0.4306 | 0.03702 | -0.0166 | -11.6316
-2 | -0.3868 | 0.03496 | -0.0142 | -11.0641
-1.5 | -0.3393 | 0.03358 | -0.0125 | -10.1042
-1 | -0.2942 | 0.03249 | -0.0108 | -9.0551
-0.5 | -0.2015 | 0.03103 | -0.0144 | -6.4937
0 | -0.1656 | 0.03183 | -0.0133 | -5.2026
0.5 | -0.1277 | 0.03289 | -0.0126 | -3.8826
1 | -0.0891 | 0.03415 | -0.0121 | -2.6091
1.5 | -0.0504 | 0.03557 | -0.0117 | -1.4169
2 | -0.0119 | 0.03716 | -0.0114 | -0.32024
2.5 | 0.0261 | 0.0389 | -0.0113 | 0.67095
3 | 0.0636 | 0.04081 | -0.0113 | 1.5584
3.5 | 0.1003 | 0.04289 | -0.0113 | 2.3385
4 | 0.1361 | 0.04516 | -0.0115 | 3.0137
4.5 | 0.1709 | 0.04763 | -0.0118 | 3.5881
5 | 0.2142 | 0.051 | -0.0143 | 4.2
5.5 | 0.2815 | 0.05608 | -0.0218 | 5.0196
6 | 0.345 | 0.06096 | -0.0284 | 5.6594
6.5 | 0.3995 | 0.06526 | -0.0328 | 6.1217
7 | 0.5418 | 0.06693 | -0.0425 | 8.095
7.5 | 0.6126 | 0.06875 | -0.0445 | 8.9105
8 | 0.7043 | 0.0682 | -0.0458 | 10.327
8.5 | 0.9096 | 0.04221 | -0.0317 | 21.5494
9 | 0.923 | 0.04137 | -0.0171 | 22.3109
9.5 | 1.0436 | 0.04467 | -0.0197 | 23.3624
10 | 1.1527 | 0.05234 | -0.0252 | 22.0233
10.5 | 1.1664 | 0.05898 | -0.0201 | 19.7762
11 | 1.1737 | 0.0667 | -0.0157 | 17.5967
11.5 | 1.1442 | 0.07385 | -0.0088 | 15.4936
12 | 1.108 | 0.08212 | -0.0039 | 13.4925
12.5 | 1.0053 | 0.09255 | -0.0024 | 10.8622
13 | 0.9394 | 0.10796 | -0.008 | 8.7014
14.5 | 0.7768 | 0.17688 | -0.0561 | 4.3917
15 | 0.7854 | 0.18462 | -0.0589 | 4.2541
15.5 | 0.8021 | 0.19223 | -0.0607 | 4.1726
16 | 0.8148 | 0.19967 | -0.0634 | 4.0807

## 7. Re 50k Mach 0.50 (1)
BIGFOIL.COM POLAR EXPORT
NACA65A513
NACA65A513 |  |  |  | Cl Max: | 1.301 | at alpha= | 20 | deg
JavaFoil+Calcfoil stall+Eppler ext transition |  |  |  | L/D Max: | 39.89 | at alpha= | 3 | deg
Re: | 50000 |  |  | Cd Min: | 0.01936 | at alpha= | -1.5 | deg
Mach: | 0.5 |  |  | Cl=0 at alpha= | -4.0545 | deg
|  |  |  | @ Cl=0.1, Cd= | 0.041618
|  |  |  | @ Cl=0.4, Cd= | 0.019429
|  |  |  | @ Cl=0.6, Cd= | 0.020451
alpha (deg) | Cl | Cd | Cm | Cl/Cd
-20 | -0.878 | 0.39935 | -0.041 | -2.198
-19.5 | -0.851 | 0.39538 | -0.041 | -2.153
-19 | -0.824 | 0.38574 | -0.042 | -2.137
-18.5 | -0.798 | 0.38017 | -0.042 | -2.098
-18 | -0.771 | 0.41005 | -0.043 | -1.879
-17.5 | -0.744 | 0.37157 | -0.043 | -2.001
-17 | -0.715 | 0.37009 | -0.041 | -1.931
-16.5 | -0.687 | 0.36758 | -0.041 | -1.87
-16 | -0.66 | 0.36014 | -0.041 | -1.834
-15.5 | -0.633 | 0.33763 | -0.042 | -1.875
-15 | -0.606 | 0.33372 | -0.042 | -1.816
-14.5 | -0.579 | 0.33001 | -0.043 | -1.754
-14 | -0.551 | 0.32623 | -0.043 | -1.69
-13.5 | -0.523 | 0.30811 | -0.041 | -1.698
-13 | -0.495 | 0.30001 | -0.041 | -1.651
-12.5 | -0.468 | 0.29639 | -0.041 | -1.579
-12 | -0.44 | 0.2963 | -0.041 | -1.486
-11.5 | -0.413 | 0.28253 | -0.042 | -1.461
-11 | -0.385 | 0.27953 | -0.042 | -1.379
-10.5 | -0.357 | 0.23164 | -0.039 | -1.542
-10 | -0.33 | 0.41607 | -0.039 | -0.792
-9.5 | -0.302 | 0.24181 | -0.039 | -1.249
-9 | -0.274 | 0.23931 | -0.039 | -1.146
-8.5 | -0.246 | 0.20049 | -0.034 | -1.228
-8 | -0.219 | 0.18429 | -0.036 | -1.187
-7.5 | -0.191 | 0.14987 | -0.037 | -1.275
-7 | -0.254 | 0.08077 | -0.036 | -3.151
-6.5 | -0.236 | 0.06847 | -0.038 | -3.441
-6 | -0.198 | 0.05993 | -0.039 | -3.303
-5.5 | -0.152 | 0.0542 | -0.041 | -2.807
-5 | -0.102 | 0.05048 | -0.045 | -2.02
-4.5 | -0.049 | 0.04739 | -0.047 | -1.035
-4 | 0.006 | 0.04488 | -0.05 | 0.124
-3.5 | 0.061 | 0.04272 | -0.052 | 1.433
-3 | 0.118 | 0.04111 | -0.055 | 2.859
-2.5 | 0.174 | 0.0397 | -0.056 | 4.386
-2 | 0.231 | 0.03874 | -0.058 | 5.962
-1.5 | 0.356 | 0.01936 | -0.111 | 18.396
-1 | 0.426 | 0.01947 | -0.112 | 21.876
-0.5 | 0.474 | 0.02039 | -0.107 | 23.257
0 | 0.548 | 0.02021 | -0.113 | 27.114
0.5 | 0.615 | 0.02052 | -0.114 | 29.953
1 | 0.681 | 0.02099 | -0.115 | 32.454
1.5 | 0.748 | 0.02147 | -0.116 | 34.833
2 | 0.814 | 0.02205 | -0.117 | 36.902
2.5 | 0.875 | 0.02273 | -0.118 | 38.491
3 | 0.938 | 0.02352 | -0.118 | 39.89
3.5 | 1.016 | 0.02669 | -0.121 | 38.068
4 | 1.077 | 0.02795 | -0.122 | 38.546
4.5 | 0.946 | 0.04151 | -0.069 | 22.777
5 | 0.988 | 0.04511 | -0.064 | 21.892
5.5 | 1.027 | 0.04939 | -0.063 | 20.805
6 | 1.057 | 0.05417 | -0.061 | 19.51
6.5 | 1.068 | 0.06008 | -0.055 | 17.773
7 | 1.049 | 0.06768 | -0.048 | 15.5
7.5 | 0.947 | 0.08406 | -0.04 | 11.264
8 | 0.66 | 0.172 | -0.037 | 3.838
8.5 | 0.687 | 0.20102 | -0.046 | 3.42
9 | 0.714 | 0.19517 | -0.048 | 3.66
9.5 | 0.742 | 0.22987 | -0.054 | 3.227
10 | 0.769 | 0.21717 | -0.055 | 3.539
10.5 | 0.797 | 0.27377 | -0.061 | 2.909
11 | 0.823 | 0.26418 | -0.062 | 3.116
11.5 | 0.85 | 0.26914 | -0.062 | 3.157
12 | 0.876 | 0.27456 | -0.063 | 3.191
12.5 | 0.904 | 0.29607 | -0.069 | 3.055
13 | 0.931 | 0.30064 | -0.069 | 3.095
13.5 | 0.957 | 0.30546 | -0.069 | 3.132
14 | 0.983 | 0.31259 | -0.07 | 3.144
14.5 | 1.009 | 0.34934 | -0.071 | 2.889
15 | 1.038 | 0.36108 | -0.076 | 2.874
15.5 | 1.064 | 0.36642 | -0.076 | 2.902
16 | 1.089 | 0.36591 | -0.077 | 2.977
16.5 | 1.115 | 0.3791 | -0.077 | 2.942
17 | 1.143 | 0.38485 | -0.08 | 2.969
17.5 | 1.17 | 0.43246 | -0.082 | 2.704
18 | 1.195 | 0.43768 | -0.083 | 2.731
18.5 | 1.221 | 0.42726 | -0.084 | 2.858
19 | 1.25 | 0.44876 | -0.088 | 2.786
19.5 | 1.275 | 0.46986 | -0.088 | 2.714
20 | 1.301 | 0.47903 | -0.089 | 2.715

## 8. Re 50k Mach 0.50 (2)
BIGFOIL.COM POLAR EXPORT
NACA65A513
NACA65A513 |  |  |  | Cl Max: | 1.0192 | at alpha= | 10 | deg
XFOIL ncrit=9 |  |  |  | L/D Max: | 19.604 | at alpha= | 8.5 | deg
Re: | 50000 |  |  | Cd Min: | 0.1701 | at alpha= | 15 | deg
Mach: | 0.5 |  |  | Cl=0 at alpha= | 2.4671 | deg
|  |  |  | @ Cl=0.1, Cd= | 0.04698
|  |  |  | @ Cl=0.4, Cd= | 0.065091
|  |  |  | @ Cl=0.6, Cd= | 0.072733
alpha (deg) | Cl | Cd | Cm | Cl/Cd
-9.5 | -0.3774 | 0.13383 | -0.0285 | -2.82
-9 | -0.39 | 0.13033 | -0.0248 | -2.9924
-8.5 | -0.3838 | 0.12443 | -0.021 | -3.0845
-8 | -0.3874 | 0.12003 | -0.0165 | -3.2275
-7.5 | -0.3961 | 0.11613 | -0.0116 | -3.4108
-6 | -0.4136 | 0.10281 | 0.0035 | -4.023
-5.5 | -0.521 | 0.09407 | -0.0063 | -5.5384
-5 | -0.5863 | 0.08179 | -0.0183 | -7.1684
-4.5 | -0.6064 | 0.07188 | -0.023 | -8.4363
-4 | -0.6003 | 0.06318 | -0.0247 | -9.5014
-3.5 | -0.5786 | 0.05577 | -0.0242 | -10.3748
-3 | -0.5474 | 0.04961 | -0.0234 | -11.0341
-2.5 | -0.5082 | 0.04481 | -0.0214 | -11.3412
-2 | -0.4621 | 0.04118 | -0.0188 | -11.2215
-1 | -0.3585 | 0.03692 | -0.0139 | -9.7102
-0.5 | -0.3046 | 0.03586 | -0.0121 | -8.4941
0 | -0.2086 | 0.03441 | -0.0138 | -6.0622
0.5 | -0.1687 | 0.03525 | -0.0122 | -4.7858
1 | -0.1262 | 0.03646 | -0.0114 | -3.4613
1.5 | -0.083 | 0.03795 | -0.011 | -2.1871
2 | -0.0398 | 0.03966 | -0.0108 | -1.0035
2.5 | 0.0028 | 0.04157 | -0.0107 | 0.067356
3 | 0.0446 | 0.04369 | -0.0108 | 1.0208
3.5 | 0.0853 | 0.04603 | -0.011 | 1.8531
4 | 0.1249 | 0.04859 | -0.0114 | 2.5705
4.5 | 0.1863 | 0.05299 | -0.0165 | 3.5158
5 | 0.258 | 0.05821 | -0.0239 | 4.4322
5.5 | 0.331 | 0.06355 | -0.0309 | 5.2085
6 | 0.4626 | 0.06649 | -0.0405 | 6.9574
6.5 | 0.5206 | 0.06924 | -0.0416 | 7.5188
7 | 0.5782 | 0.07199 | -0.0422 | 8.0317
7.5 | 0.646 | 0.0743 | -0.0426 | 8.6945
8 | 0.8047 | 0.06206 | -0.0334 | 12.9665
8.5 | 0.9257 | 0.04722 | -0.0115 | 19.604
9 | 0.969 | 0.05179 | -0.0069 | 18.7102
9.5 | 1.0126 | 0.058 | -0.0041 | 17.4586
10 | 1.0192 | 0.06619 | -0.0015 | 15.3981
10.5 | 0.9758 | 0.07669 | -0.0012 | 12.724
11 | 0.9258 | 0.0897 | -0.0049 | 10.3211
11.5 | 0.8777 | 0.10527 | -0.0125 | 8.3376
12 | 0.8462 | 0.12129 | -0.0213 | 6.9767
12.5 | 0.8317 | 0.13548 | -0.0287 | 6.1389
13 | 0.8364 | 0.14747 | -0.0335 | 5.6717
13.5 | 0.8215 | 0.16177 | -0.0431 | 5.0782
14 | 0.6069 | 0.15833 | -0.0415 | 3.8331
14.5 | 0.5981 | 0.16265 | -0.0447 | 3.6772
15 | 0.6125 | 0.1701 | -0.0469 | 3.6008

## 9. Re 100k Mach 0.00 (1)
BIGFOIL.COM POLAR EXPORT
NACA65A513
NACA65A513 |  |  |  | Cl Max: | 1.155 | at alpha= | 6 | deg
JavaFoil+Calcfoil stall+Eppler ext transition |  |  |  | L/D Max: | 57.04 | at alpha= | 3.5 | deg
Re: | 100000 |  |  | Cd Min: | 0.01304 | at alpha= | -1 | deg
Mach: | 0 |  |  | Cl=0 at alpha= | -4.0521 | deg
|  |  |  | @ Cl=0.1, Cd= | 0.035115
|  |  |  | @ Cl=0.4, Cd= | 0.013133
|  |  |  | @ Cl=0.6, Cd= | 0.01394
alpha (deg) | Cl | Cd | Cm | Cl/Cd
-18.5 | -0.46 | 0.28843 | -0.024 | -1.594
-18 | -0.478 | 0.27221 | -0.024 | -1.754
-17.5 | -0.495 | 0.26047 | -0.025 | -1.901
-17 | -0.512 | 0.23302 | -0.025 | -2.198
-16.5 | -0.528 | 0.21547 | -0.025 | -2.452
-16 | -0.543 | 0.20464 | -0.026 | -2.655
-15.5 | -0.557 | 0.18962 | -0.026 | -2.937
-15 | -0.569 | 0.17643 | -0.026 | -3.223
-14.5 | -0.578 | 0.16282 | -0.027 | -3.55
-14 | -0.585 | 0.15018 | -0.027 | -3.892
-13.5 | -0.588 | 0.14163 | -0.027 | -4.152
-13 | -0.588 | 0.12747 | -0.028 | -4.614
-12.5 | -0.583 | 0.12259 | -0.028 | -4.76
-12 | -0.572 | 0.1116 | -0.028 | -5.128
-11.5 | -0.558 | 0.10292 | -0.03 | -5.418
-11 | -0.539 | 0.09399 | -0.03 | -5.736
-10.5 | -0.517 | 0.08842 | -0.03 | -5.847
-10 | -0.49 | 0.0821 | -0.031 | -5.972
-9.5 | -0.46 | 0.07606 | -0.031 | -6.042
-9 | -0.426 | 0.06965 | -0.032 | -6.119
-8.5 | -0.39 | 0.06531 | -0.033 | -5.978
-8 | -0.352 | 0.06051 | -0.033 | -5.824
-7.5 | -0.312 | 0.05671 | -0.034 | -5.51
-7 | -0.271 | 0.05325 | -0.036 | -5.085
-6.5 | -0.228 | 0.0499 | -0.038 | -4.56
-6 | -0.183 | 0.04711 | -0.04 | -3.884
-5.5 | -0.137 | 0.04423 | -0.042 | -3.105
-5 | -0.091 | 0.04211 | -0.044 | -2.153
-4.5 | -0.043 | 0.04009 | -0.045 | -1.077
-4 | 0.005 | 0.03826 | -0.047 | 0.127
-3.5 | 0.053 | 0.03665 | -0.049 | 1.457
-3 | 0.102 | 0.03505 | -0.052 | 2.923
-2.5 | 0.187 | 0.0143 | -0.096 | 13.071
-2 | 0.248 | 0.0143 | -0.097 | 17.303
-1.5 | 0.308 | 0.01426 | -0.097 | 21.633
-1 | 0.369 | 0.01304 | -0.098 | 28.275
-0.5 | 0.429 | 0.01322 | -0.099 | 32.46
0 | 0.482 | 0.01348 | -0.1 | 35.748
0.5 | 0.541 | 0.01369 | -0.101 | 39.521
1 | 0.6 | 0.01394 | -0.102 | 43.042
1.5 | 0.659 | 0.01417 | -0.102 | 46.482
2 | 0.717 | 0.01447 | -0.103 | 49.57
2.5 | 0.772 | 0.0148 | -0.104 | 52.193
3 | 0.829 | 0.01512 | -0.104 | 54.821
3.5 | 0.885 | 0.01551 | -0.105 | 57.04
4 | 0.948 | 0.02011 | -0.107 | 47.116
4.5 | 1.003 | 0.02077 | -0.108 | 48.279
5 | 1.056 | 0.02151 | -0.108 | 49.065
5.5 | 1.107 | 0.02234 | -0.109 | 49.559
6 | 1.155 | 0.02323 | -0.11 | 49.717
6.5 | 0.989 | 0.04627 | -0.058 | 21.375
7 | 1.024 | 0.04957 | -0.058 | 20.649
7.5 | 1.054 | 0.05349 | -0.057 | 19.709
8 | 1.081 | 0.0572 | -0.055 | 18.902
8.5 | 1.103 | 0.06219 | -0.05 | 17.736
9 | 1.122 | 0.06658 | -0.049 | 16.859
9.5 | 1.135 | 0.07218 | -0.044 | 15.729
10 | 1.14 | 0.07686 | -0.042 | 14.838
10.5 | 1.14 | 0.08386 | -0.042 | 13.593
11 | 1.133 | 0.08938 | -0.038 | 12.676

## 10. Re 100k Mach 0.00 (2)
BIGFOIL.COM POLAR EXPORT
NACA65A513
NACA65A513 |  |  |  | Cl Max: | 1.2254 | at alpha= | 11 | deg
XFOIL ncrit=9 |  |  |  | L/D Max: | 48.1217 | at alpha= | 7.5 | deg
Re: | 100000 |  |  | Cd Min: | 0.18589 | at alpha= | 16 | deg
Mach: | 0 |  |  | Cl=0 at alpha= | -0.71458 | deg
|  |  |  | @ Cl=0.1, Cd= | 0.029542
|  |  |  | @ Cl=0.4, Cd= | 0.03643
|  |  |  | @ Cl=0.6, Cd= | 0.040223
alpha (deg) | Cl | Cd | Cm | Cl/Cd
-11.5 | -0.4073 | 0.1306 | -0.0435 | -3.1187
-11 | -0.4033 | 0.12574 | -0.0401 | -3.2074
-10.5 | -0.4306 | 0.12158 | -0.0405 | -3.5417
-10 | -0.4782 | 0.11762 | -0.0428 | -4.0656
-9.5 | -0.4436 | 0.11104 | -0.035 | -3.995
-9 | -0.4946 | 0.10663 | -0.0363 | -4.6385
-8.5 | -0.5038 | 0.10047 | -0.0325 | -5.0144
-8 | -0.5192 | 0.09623 | -0.0285 | -5.3954
-7.5 | -0.5735 | 0.09114 | -0.0267 | -6.2925
-6.5 | -0.5768 | 0.07385 | -0.0376 | -7.8104
-5.5 | -0.5308 | 0.06082 | -0.043 | -8.7274
-5 | -0.5031 | 0.05694 | -0.0404 | -8.8356
-4.5 | -0.4348 | 0.04013 | -0.0458 | -10.8348
-4 | -0.3841 | 0.0361 | -0.0445 | -10.6399
-3.5 | -0.3371 | 0.03376 | -0.043 | -9.9852
-3 | -0.274 | 0.032 | -0.0443 | -8.5625
-2.5 | -0.2311 | 0.03092 | -0.0424 | -7.4741
-2 | -0.1895 | 0.02995 | -0.0402 | -6.3272
-1.5 | -0.1374 | 0.02936 | -0.04 | -4.6798
-1 | -0.1265 | 0.02771 | -0.0297 | -4.5651
-0.5 | 0.0951 | 0.02946 | -0.0615 | 3.2281
0 | 0.1047 | 0.02962 | -0.0565 | 3.5348
0.5 | 0.1446 | 0.03045 | -0.0559 | 4.7488
1 | 0.2085 | 0.0314 | -0.0588 | 6.6401
1.5 | 0.2416 | 0.03249 | -0.0567 | 7.4361
2 | 0.2819 | 0.03367 | -0.0558 | 8.3724
2.5 | 0.3282 | 0.03485 | -0.0557 | 9.4175
3 | 0.3783 | 0.03601 | -0.0561 | 10.5054
3.5 | 0.4326 | 0.03706 | -0.057 | 11.673
4 | 0.4853 | 0.03804 | -0.0575 | 12.7576
4.5 | 0.5317 | 0.03911 | -0.0571 | 13.595
5 | 0.5797 | 0.04005 | -0.0567 | 14.4744
5.5 | 0.636 | 0.04053 | -0.0569 | 15.6921
6 | 0.7143 | 0.03931 | -0.0586 | 18.1709
6.5 | 0.8678 | 0.02929 | -0.0627 | 29.6279
7 | 0.9894 | 0.02194 | -0.0651 | 45.0957
7.5 | 1.0043 | 0.02087 | -0.0547 | 48.1217
8 | 0.9582 | 0.02547 | -0.0393 | 37.6207
8.5 | 0.9535 | 0.02945 | -0.032 | 32.3769
9 | 0.973 | 0.03235 | -0.0276 | 30.0773
9.5 | 1.0186 | 0.03485 | -0.0258 | 29.2281
10 | 1.0909 | 0.03805 | -0.0275 | 28.6702
10.5 | 1.1725 | 0.04334 | -0.031 | 27.0535
11 | 1.2254 | 0.0511 | -0.0316 | 23.9804
11.5 | 1.221 | 0.05612 | -0.024 | 21.7569
12 | 1.2069 | 0.06288 | -0.0168 | 19.1937
12.5 | 1.1796 | 0.07029 | -0.0102 | 16.7819
13 | 1.1448 | 0.07812 | -0.0052 | 14.6544
13.5 | 1.1055 | 0.08759 | -0.0024 | 12.6213
14 | 0.881 | 0.13412 | -0.0263 | 6.5687
14.5 | 0.8687 | 0.15812 | -0.0359 | 5.4939
15.5 | 0.8502 | 0.17605 | -0.0464 | 4.8293
16 | 0.8381 | 0.18589 | -0.0538 | 4.5086

## 11. Re 100k Mach 0.10 (1)
BIGFOIL.COM POLAR EXPORT
NACA65A513
NACA65A513 |  |  |  | Cl Max: | 1.16 | at alpha= | 6 | deg
JavaFoil+Calcfoil stall+Eppler ext transition |  |  |  | L/D Max: | 57.039 | at alpha= | 3.5 | deg
Re: | 100000 |  |  | Cd Min: | 0.01307 | at alpha= | -1 | deg
Mach: | 0.1 |  |  | Cl=0 at alpha= | -4.0521 | deg
|  |  |  | @ Cl=0.1, Cd= | 0.035179
|  |  |  | @ Cl=0.4, Cd= | 0.013157
|  |  |  | @ Cl=0.6, Cd= | 0.013967
alpha (deg) | Cl | Cd | Cm | Cl/Cd
-18 | -0.434 | 0.30508 | -0.024 | -1.421
-17.5 | -0.454 | 0.27207 | -0.024 | -1.668
-17 | -0.474 | 0.24685 | -0.025 | -1.92
-16.5 | -0.493 | 0.22912 | -0.025 | -2.152
-16 | -0.511 | 0.21316 | -0.025 | -2.399
-15.5 | -0.528 | 0.19724 | -0.026 | -2.679
-15 | -0.543 | 0.19275 | -0.026 | -2.819
-14.5 | -0.556 | 0.16704 | -0.026 | -3.329
-14 | -0.566 | 0.15639 | -0.027 | -3.62
-13.5 | -0.573 | 0.14364 | -0.028 | -3.988
-13 | -0.576 | 0.13538 | -0.028 | -4.252
-12.5 | -0.574 | 0.12544 | -0.028 | -4.575
-12 | -0.565 | 0.11451 | -0.029 | -4.933
-11.5 | -0.552 | 0.10463 | -0.03 | -5.277
-11 | -0.535 | 0.0963 | -0.03 | -5.559
-10.5 | -0.515 | 0.08928 | -0.03 | -5.763
-10 | -0.489 | 0.0819 | -0.031 | -5.97
-9.5 | -0.459 | 0.07583 | -0.031 | -6.052
-9 | -0.426 | 0.07071 | -0.032 | -6.028
-8.5 | -0.391 | 0.06614 | -0.033 | -5.909
-8 | -0.353 | 0.06113 | -0.034 | -5.777
-7.5 | -0.313 | 0.05721 | -0.034 | -5.476
-7 | -0.272 | 0.05335 | -0.036 | -5.091
-6.5 | -0.228 | 0.05026 | -0.038 | -4.544
-6 | -0.184 | 0.04711 | -0.04 | -3.9
-5.5 | -0.138 | 0.04442 | -0.042 | -3.105
-5 | -0.091 | 0.04212 | -0.044 | -2.163
-4.5 | -0.043 | 0.04016 | -0.045 | -1.081
-4 | 0.005 | 0.03833 | -0.047 | 0.127
-3.5 | 0.054 | 0.03669 | -0.049 | 1.463
-3 | 0.103 | 0.03508 | -0.052 | 2.935
-2.5 | 0.188 | 0.01438 | -0.096 | 13.065
-2 | 0.249 | 0.01433 | -0.097 | 17.362
-1.5 | 0.31 | 0.01429 | -0.098 | 21.697
-1 | 0.371 | 0.01307 | -0.099 | 28.372
-0.5 | 0.431 | 0.01325 | -0.1 | 32.556
0 | 0.484 | 0.01356 | -0.1 | 35.705
0.5 | 0.544 | 0.01373 | -0.101 | 39.598
1 | 0.603 | 0.01398 | -0.102 | 43.116
1.5 | 0.662 | 0.01422 | -0.103 | 46.552
2 | 0.72 | 0.01451 | -0.104 | 49.648
2.5 | 0.776 | 0.01485 | -0.104 | 52.26
3 | 0.833 | 0.01518 | -0.105 | 54.879
3.5 | 0.889 | 0.01558 | -0.106 | 57.039
4 | 0.952 | 0.0202 | -0.107 | 47.127
4.5 | 1.007 | 0.02086 | -0.108 | 48.273
5 | 1.06 | 0.02166 | -0.109 | 48.956
5.5 | 1.112 | 0.02249 | -0.109 | 49.441
6 | 1.16 | 0.02337 | -0.11 | 49.609
6.5 | 0.994 | 0.04628 | -0.06 | 21.483
7 | 1.027 | 0.04966 | -0.058 | 20.686
7.5 | 1.058 | 0.05351 | -0.057 | 19.764
8 | 1.084 | 0.05738 | -0.056 | 18.89
8.5 | 1.104 | 0.06261 | -0.049 | 17.635
9 | 1.122 | 0.06704 | -0.047 | 16.738
9.5 | 1.134 | 0.07177 | -0.044 | 15.803
10 | 1.137 | 0.07765 | -0.042 | 14.641
10.5 | 1.134 | 0.08507 | -0.041 | 13.325
11 | 1.124 | 0.09179 | -0.038 | 12.24

## 12. Re 100k Mach 0.10 (2)
BIGFOIL.COM POLAR EXPORT
NACA65A513
NACA65A513 |  |  |  | Cl Max: | 1.2211 | at alpha= | 11 | deg
XFOIL ncrit=9 |  |  |  | L/D Max: | 47.487 | at alpha= | 7.5 | deg
Re: | 100000 |  |  | Cd Min: | 0.16366 | at alpha= | 16 | deg
Mach: | 0.1 |  |  | Cl=0 at alpha= | -0.72076 | deg
|  |  |  | @ Cl=0.1, Cd= | 0.029644
|  |  |  | @ Cl=0.4, Cd= | 0.036714
|  |  |  | @ Cl=0.6, Cd= | 0.040337
alpha (deg) | Cl | Cd | Cm | Cl/Cd
-12 | -0.4193 | 0.13936 | -0.0474 | -3.0088
-11.5 | -0.4026 | 0.13116 | -0.0429 | -3.0695
-11 | -0.4017 | 0.12639 | -0.04 | -3.1783
-10.5 | -0.433 | 0.12246 | -0.041 | -3.5358
-10 | -0.4801 | 0.11855 | -0.0431 | -4.0498
-9.5 | -0.4422 | 0.11174 | -0.0351 | -3.9574
-9 | -0.4983 | 0.10753 | -0.0369 | -4.6341
-8.5 | -0.4883 | 0.10145 | -0.0314 | -4.8132
-8 | -0.5158 | 0.09699 | -0.0287 | -5.3181
-7.5 | -0.5767 | 0.09178 | -0.0278 | -6.2835
-7 | -0.5887 | 0.08373 | -0.0302 | -7.0309
-6.5 | -0.5702 | 0.07505 | -0.0373 | -7.5976
-5.5 | -0.5275 | 0.06154 | -0.0433 | -8.5717
-5 | -0.5018 | 0.05762 | -0.0406 | -8.7088
-4.5 | -0.4379 | 0.04068 | -0.0462 | -10.7645
-4 | -0.3833 | 0.03641 | -0.0455 | -10.5273
-3.5 | -0.3384 | 0.03402 | -0.0436 | -9.9471
-3 | -0.2803 | 0.03236 | -0.0438 | -8.6619
-2.5 | -0.2301 | 0.03116 | -0.0431 | -7.3845
-2 | -0.1904 | 0.03012 | -0.0406 | -6.3214
-1.5 | -0.1378 | 0.02956 | -0.0404 | -4.6617
-1 | -0.1275 | 0.02785 | -0.0301 | -4.5781
-0.5 | 0.1008 | 0.02965 | -0.0626 | 3.3997
0 | 0.1063 | 0.02973 | -0.057 | 3.5755
0.5 | 0.1432 | 0.03055 | -0.0558 | 4.6874
1 | 0.1989 | 0.03154 | -0.0574 | 6.3063
1.5 | 0.2445 | 0.03259 | -0.0573 | 7.5023
2 | 0.2835 | 0.03377 | -0.0561 | 8.395
2.5 | 0.3281 | 0.03497 | -0.0557 | 9.3823
3 | 0.376 | 0.03617 | -0.0558 | 10.3954
3.5 | 0.4263 | 0.03731 | -0.0561 | 11.4259
4 | 0.4767 | 0.03838 | -0.0563 | 12.4205
4.5 | 0.5271 | 0.0394 | -0.0564 | 13.3782
5 | 0.5801 | 0.04021 | -0.0565 | 14.4268
5.5 | 0.6397 | 0.04059 | -0.0571 | 15.76
6 | 0.7249 | 0.03894 | -0.0592 | 18.6158
6.5 | 0.9032 | 0.02669 | -0.065 | 33.8404
7.5 | 1.0015 | 0.02109 | -0.0531 | 47.487
8 | 0.9546 | 0.02599 | -0.0381 | 36.7295
8.5 | 0.9522 | 0.02988 | -0.0311 | 31.8675
9 | 0.9733 | 0.03275 | -0.0268 | 29.7191
9.5 | 1.0211 | 0.03526 | -0.0252 | 28.9592
10 | 1.1247 | 0.03982 | -0.0309 | 28.2446
10.5 | 1.1748 | 0.0441 | -0.03 | 26.6395
11 | 1.2211 | 0.05188 | -0.0297 | 23.537
11.5 | 1.2131 | 0.05695 | -0.0218 | 21.3011
12 | 1.1957 | 0.06364 | -0.0147 | 18.7885
12.5 | 1.1665 | 0.07115 | -0.0084 | 16.3949
13 | 1.1318 | 0.07934 | -0.004 | 14.2652
13.5 | 1.093 | 0.08914 | -0.0019 | 12.2616
14 | 0.9895 | 0.1046 | -0.0062 | 9.4598
14.5 | 0.9269 | 0.12377 | -0.016 | 7.4889
15 | 0.6522 | 0.15249 | -0.0276 | 4.277
15.5 | 0.6328 | 0.15761 | -0.0321 | 4.015
16 | 0.6178 | 0.16366 | -0.0367 | 3.7749

## 13. Re 100k Mach 0.25 (1)
BIGFOIL.COM POLAR EXPORT
NACA65A513
NACA65A513 |  |  |  | Cl Max: | 1.138 | at alpha= | 5.5 | deg
JavaFoil+Calcfoil stall+Eppler ext transition |  |  |  | L/D Max: | 56.831 | at alpha= | 3.5 | deg
Re: | 100000 |  |  | Cd Min: | 0.01343 | at alpha= | -0.5 | deg
Mach: | 0.25 |  |  | Cl=0 at alpha= | -4.05 | deg
|  |  |  | @ Cl=0.1, Cd= | 0.035683
|  |  |  | @ Cl=0.4, Cd= | 0.014151
|  |  |  | @ Cl=0.6, Cd= | 0.014138
alpha (deg) | Cl | Cd | Cm | Cl/Cd
-16.5 | -0.072 | 0.56891 | -0.024 | -0.127
-16 | -0.193 | 0.41082 | -0.023 | -0.47
-15.5 | -0.256 | 0.36627 | -0.023 | -0.699
-15 | -0.31 | 0.29944 | -0.025 | -1.034
-14.5 | -0.358 | 0.25463 | -0.027 | -1.404
-14 | -0.4 | 0.22177 | -0.028 | -1.803
-13.5 | -0.437 | 0.19314 | -0.028 | -2.26
-13 | -0.467 | 0.1673 | -0.028 | -2.79
-12.5 | -0.489 | 0.14782 | -0.028 | -3.308
-12 | -0.499 | 0.13732 | -0.029 | -3.637
-11.5 | -0.503 | 0.11796 | -0.03 | -4.268
-11 | -0.501 | 0.1067 | -0.03 | -4.693
-10.5 | -0.491 | 0.0985 | -0.031 | -4.99
-10 | -0.475 | 0.08877 | -0.032 | -5.346
-9.5 | -0.451 | 0.08047 | -0.032 | -5.602
-9 | -0.423 | 0.07432 | -0.033 | -5.688
-8.5 | -0.391 | 0.06914 | -0.033 | -5.652
-8 | -0.355 | 0.06289 | -0.034 | -5.65
-7.5 | -0.317 | 0.05866 | -0.035 | -5.402
-7 | -0.276 | 0.05505 | -0.035 | -5.009
-6.5 | -0.233 | 0.05101 | -0.038 | -4.561
-6 | -0.188 | 0.04797 | -0.04 | -3.911
-5.5 | -0.141 | 0.04502 | -0.042 | -3.134
-5 | -0.093 | 0.04262 | -0.045 | -2.189
-4.5 | -0.045 | 0.04039 | -0.047 | -1.102
-4 | 0.005 | 0.03866 | -0.048 | 0.13
-3.5 | 0.055 | 0.03698 | -0.05 | 1.49
-3 | 0.106 | 0.03551 | -0.052 | 2.975
-2.5 | 0.193 | 0.01451 | -0.099 | 13.308
-2 | 0.256 | 0.01451 | -0.1 | 17.611
-1.5 | 0.319 | 0.01447 | -0.1 | 22.013
-1 | 0.381 | 0.01447 | -0.101 | 26.319
-0.5 | 0.443 | 0.01343 | -0.102 | 33.007
0 | 0.497 | 0.01378 | -0.103 | 36.096
0.5 | 0.558 | 0.01398 | -0.104 | 39.936
1 | 0.619 | 0.01421 | -0.105 | 43.544
1.5 | 0.679 | 0.01449 | -0.106 | 46.879
2 | 0.74 | 0.01481 | -0.106 | 49.942
2.5 | 0.796 | 0.01514 | -0.107 | 52.584
3 | 0.854 | 0.01557 | -0.108 | 54.841
3.5 | 0.91 | 0.01602 | -0.108 | 56.831
4 | 0.977 | 0.02078 | -0.11 | 46.997
4.5 | 1.033 | 0.02153 | -0.111 | 47.968
5 | 1.086 | 0.02238 | -0.112 | 48.533
5.5 | 1.138 | 0.02332 | -0.112 | 48.803
6 | 0.981 | 0.04368 | -0.063 | 22.458
6.5 | 1.014 | 0.0472 | -0.06 | 21.488
7 | 1.047 | 0.05065 | -0.06 | 20.669
7.5 | 1.072 | 0.05504 | -0.057 | 19.484
8 | 1.092 | 0.0604 | -0.051 | 18.074
8.5 | 1.107 | 0.065 | -0.047 | 17.023
9 | 1.116 | 0.07157 | -0.044 | 15.589
9.5 | 1.115 | 0.07692 | -0.041 | 14.499
10 | 1.1 | 0.08419 | -0.038 | 13.07
10.5 | 1.075 | 0.09124 | -0.038 | 11.78

## 14. Re 100k Mach 0.25 (2)
BIGFOIL.COM POLAR EXPORT
NACA65A513
NACA65A513 |  |  |  | Cl Max: | 1.1975 | at alpha= | 11 | deg
XFOIL ncrit=9 |  |  |  | L/D Max: | 42.7075 | at alpha= | 7.5 | deg
Re: | 100000 |  |  | Cd Min: | 0.19154 | at alpha= | 16 | deg
Mach: | 0.25 |  |  | Cl=0 at alpha= | -0.69114 | deg
|  |  |  | @ Cl=0.1, Cd= | 0.030253
|  |  |  | @ Cl=0.4, Cd= | 0.037055
|  |  |  | @ Cl=0.6, Cd= | 0.040443
alpha (deg) | Cl | Cd | Cm | Cl/Cd
-12 | -0.4261 | 0.14431 | -0.0481 | -2.9527
-11.5 | -0.3892 | 0.13445 | -0.0415 | -2.8948
-11 | -0.3986 | 0.12998 | -0.0401 | -3.0666
-10.5 | -0.4449 | 0.12741 | -0.0429 | -3.4919
-10 | -0.4163 | 0.11984 | -0.0364 | -3.4738
-9.5 | -0.4523 | 0.11611 | -0.0372 | -3.8954
-9 | -0.4529 | 0.10987 | -0.0335 | -4.1221
-8.5 | -0.4689 | 0.10546 | -0.031 | -4.4462
-8 | -0.5396 | 0.10161 | -0.0321 | -5.3105
-7.5 | -0.5205 | 0.09571 | -0.0256 | -5.4383
-7 | -0.5953 | 0.08768 | -0.0399 | -6.7895
-6.5 | -0.5624 | 0.07871 | -0.041 | -7.1452
-6 | -0.5334 | 0.0723 | -0.0415 | -7.3776
-4.5 | -0.4437 | 0.04327 | -0.0498 | -10.2542
-4 | -0.3964 | 0.0384 | -0.0478 | -10.3229
-3.5 | -0.3381 | 0.03544 | -0.0482 | -9.5401
-3 | -0.2937 | 0.03358 | -0.0456 | -8.7463
-2.5 | -0.2366 | 0.03198 | -0.0456 | -7.3984
-2 | -0.1887 | 0.03096 | -0.044 | -6.095
-1.5 | -0.1533 | 0.0304 | -0.0404 | -5.0428
-1 | -0.1178 | 0.02863 | -0.0346 | -4.1146
-0.5 | 0.0729 | 0.03 | -0.0584 | 2.43
0 | 0.1254 | 0.03049 | -0.0609 | 4.1128
0.5 | 0.1488 | 0.03111 | -0.0574 | 4.783
1 | 0.1845 | 0.03215 | -0.0557 | 5.7387
1.5 | 0.2306 | 0.03328 | -0.0556 | 6.9291
2 | 0.2884 | 0.03439 | -0.057 | 8.3862
3 | 0.3868 | 0.03672 | -0.0571 | 10.5338
3.5 | 0.4345 | 0.03793 | -0.0568 | 11.4553
4 | 0.4877 | 0.03898 | -0.0571 | 12.5115
4.5 | 0.5432 | 0.03993 | -0.0575 | 13.6038
5 | 0.6052 | 0.04049 | -0.0583 | 14.9469
5.5 | 0.6391 | 0.04177 | -0.0557 | 15.3005
6 | 0.7231 | 0.0403 | -0.0572 | 17.9429
6.5 | 0.9305 | 0.02593 | -0.0638 | 35.8851
7.5 | 0.9827 | 0.02301 | -0.0449 | 42.7075
8 | 0.9406 | 0.0286 | -0.0327 | 32.8881
8.5 | 0.9458 | 0.03227 | -0.0267 | 29.309
9 | 0.9765 | 0.03491 | -0.0229 | 27.9719
9.5 | 1.0501 | 0.03786 | -0.0232 | 27.7364
10 | 1.134 | 0.04282 | -0.0255 | 26.483
10.5 | 1.173 | 0.04803 | -0.0231 | 24.4222
11 | 1.1975 | 0.05639 | -0.0203 | 21.236
11.5 | 1.1731 | 0.06174 | -0.0123 | 19.0006
12 | 1.1389 | 0.06824 | -0.0059 | 16.6896
12.5 | 1.1009 | 0.07639 | -0.0019 | 14.4116
13 | 1.0642 | 0.08598 | -0.0006 | 12.3773
13.5 | 1.025 | 0.09722 | -0.0018 | 10.5431
14 | 0.8189 | 0.15686 | -0.0433 | 5.2206
14.5 | 0.8502 | 0.165 | -0.0419 | 5.1527
15 | 0.832 | 0.17468 | -0.0495 | 4.763
15.5 | 0.8351 | 0.18315 | -0.0537 | 4.5597
16 | 0.8408 | 0.19154 | -0.0579 | 4.3897

## 15. Re 100k Mach 0.50 (1)
BIGFOIL.COM POLAR EXPORT
NACA65A513
NACA65A513 |  |  |  | Cl Max: | 1.301 | at alpha= | 20 | deg
JavaFoil+Calcfoil stall+Eppler ext transition |  |  |  | L/D Max: | 54.62 | at alpha= | 3 | deg
Re: | 100000 |  |  | Cd Min: | 0.01435 | at alpha= | -0.5 | deg
Mach: | 0.5 |  |  | Cl=0 at alpha= | -4.0545 | deg
|  |  |  | @ Cl=0.1, Cd= | 0.03735
|  |  |  | @ Cl=0.4, Cd= | 0.015305
|  |  |  | @ Cl=0.6, Cd= | 0.014976
alpha (deg) | Cl | Cd | Cm | Cl/Cd
-20 | -0.878 | 0.32499 | -0.041 | -2.701
-19.5 | -0.851 | 0.32649 | -0.041 | -2.607
-19 | -0.824 | 0.31817 | -0.042 | -2.591
-18.5 | -0.798 | 0.31285 | -0.042 | -2.549
-18 | -0.771 | 0.31487 | -0.043 | -2.447
-17.5 | -0.744 | 0.28887 | -0.043 | -2.574
-17 | -0.715 | 0.29431 | -0.041 | -2.429
-16.5 | -0.687 | 0.28088 | -0.041 | -2.448
-16 | -0.66 | 0.27555 | -0.042 | -2.396
-15.5 | -0.633 | 0.27204 | -0.042 | -2.328
-15 | -0.606 | 0.26806 | -0.043 | -2.261
-14.5 | -0.579 | 0.26428 | -0.043 | -2.19
-14 | -0.551 | 0.26046 | -0.043 | -2.117
-13.5 | -0.523 | 0.23726 | -0.042 | -2.205
-13 | -0.495 | 0.22521 | -0.041 | -2.199
-12.5 | -0.468 | 0.22161 | -0.041 | -2.111
-12 | -0.44 | 0.22052 | -0.042 | -1.997
-11.5 | -0.413 | 0.2119 | -0.042 | -1.949
-11 | -0.385 | 0.20886 | -0.042 | -1.845
-10.5 | -0.357 | 0.18251 | -0.039 | -1.957
-10 | -0.33 | 0.30629 | -0.04 | -1.076
-9.5 | -0.302 | 0.17887 | -0.039 | -1.688
-9 | -0.274 | 0.17632 | -0.04 | -1.556
-8.5 | -0.246 | 0.15605 | -0.035 | -1.578
-8 | -0.219 | 0.13986 | -0.036 | -1.564
-7.5 | -0.191 | 0.11649 | -0.037 | -1.641
-7 | -0.255 | 0.0694 | -0.037 | -3.667
-6.5 | -0.236 | 0.05937 | -0.038 | -3.968
-6 | -0.198 | 0.05286 | -0.04 | -3.745
-5.5 | -0.152 | 0.0484 | -0.043 | -3.145
-5 | -0.102 | 0.04511 | -0.047 | -2.262
-4.5 | -0.049 | 0.04258 | -0.05 | -1.153
-4 | 0.006 | 0.04023 | -0.052 | 0.138
-3.5 | 0.061 | 0.03841 | -0.054 | 1.595
-3 | 0.118 | 0.03686 | -0.056 | 3.192
-2.5 | 0.174 | 0.03553 | -0.059 | 4.907
-2 | 0.286 | 0.01527 | -0.111 | 18.699
-1.5 | 0.356 | 0.01528 | -0.112 | 23.307
-1 | 0.426 | 0.01532 | -0.113 | 27.801
-0.5 | 0.496 | 0.01435 | -0.114 | 34.529
0 | 0.554 | 0.0148 | -0.115 | 37.428
0.5 | 0.622 | 0.01506 | -0.116 | 41.266
1 | 0.688 | 0.01545 | -0.116 | 44.57
1.5 | 0.755 | 0.01584 | -0.117 | 47.636
2 | 0.821 | 0.01626 | -0.118 | 50.514
2.5 | 0.883 | 0.01674 | -0.119 | 52.729
3 | 0.947 | 0.01733 | -0.119 | 54.62
3.5 | 1.02 | 0.0227 | -0.122 | 44.919
4 | 1.081 | 0.0238 | -0.122 | 45.439
4.5 | 1.139 | 0.025 | -0.123 | 45.578
5 | 1.193 | 0.02624 | -0.124 | 45.449
5.5 | 1.029 | 0.04435 | -0.065 | 23.203
6 | 1.058 | 0.04859 | -0.063 | 21.78
6.5 | 1.07 | 0.05385 | -0.06 | 19.867
7 | 1.049 | 0.06096 | -0.05 | 17.215
7.5 | 0.947 | 0.07238 | -0.04 | 13.083
8 | 0.66 | 0.13425 | -0.038 | 4.917
8.5 | 0.687 | 0.15672 | -0.046 | 4.386
9 | 0.714 | 0.15129 | -0.048 | 4.721
9.5 | 0.742 | 0.1803 | -0.054 | 4.114
10 | 0.769 | 0.17225 | -0.055 | 4.462
10.5 | 0.797 | 0.20134 | -0.061 | 3.956
11 | 0.823 | 0.19783 | -0.062 | 4.161
11.5 | 0.85 | 0.21348 | -0.063 | 3.98
12 | 0.876 | 0.21247 | -0.063 | 4.124
12.5 | 0.904 | 0.23718 | -0.069 | 3.813
13 | 0.931 | 0.24139 | -0.069 | 3.855
13.5 | 0.957 | 0.24582 | -0.07 | 3.892
14 | 0.983 | 0.24848 | -0.07 | 3.956
14.5 | 1.009 | 0.27095 | -0.072 | 3.726
15 | 1.038 | 0.27455 | -0.076 | 3.779
15.5 | 1.064 | 0.27845 | -0.076 | 3.819
16 | 1.089 | 0.2926 | -0.077 | 3.723
16.5 | 1.115 | 0.29575 | -0.077 | 3.771
17 | 1.143 | 0.31341 | -0.081 | 3.648
17.5 | 1.17 | 0.32784 | -0.082 | 3.567
18 | 1.195 | 0.3291 | -0.083 | 3.632
18.5 | 1.221 | 0.34195 | -0.084 | 3.571
19 | 1.25 | 0.35572 | -0.088 | 3.515
19.5 | 1.275 | 0.35554 | -0.088 | 3.587
20 | 1.301 | 0.36335 | -0.089 | 3.579

## 16. Re 100k Mach 0.50 (2)
BIGFOIL.COM POLAR EXPORT
NACA65A513
NACA65A513 |  |  |  | Cl Max: | 1.0693 | at alpha= | 9.5 | deg
XFOIL ncrit=9 |  |  |  | L/D Max: | 28.7797 | at alpha= | 7 | deg
Re: | 100000 |  |  | Cd Min: | 0.25413 | at alpha= | -20 | deg
Mach: | 0.5 |  |  | Cl=0 at alpha= | -0.19624 | deg
|  |  |  | @ Cl=0.1, Cd= | 0.033565
|  |  |  | @ Cl=0.4, Cd= | 0.040411
|  |  |  | @ Cl=0.6, Cd= | 0.04511
alpha (deg) | Cl | Cd | Cm | Cl/Cd
-20 | -0.531 | 0.25413 | -0.0285 | -2.0895
-19.5 | -0.5095 | 0.24297 | -0.0313 | -2.097
-19 | -0.4871 | 0.23329 | -0.0333 | -2.088
-18.5 | -0.4688 | 0.22615 | -0.0361 | -2.073
-18 | -0.4523 | 0.21968 | -0.0391 | -2.0589
-17.5 | -0.4407 | 0.21528 | -0.043 | -2.0471
-17 | -0.4428 | 0.21584 | -0.0476 | -2.0515
-16.5 | -0.4105 | 0.20031 | -0.0465 | -2.0493
-16 | -0.3969 | 0.19385 | -0.0475 | -2.0475
-15.5 | -0.389 | 0.18861 | -0.0488 | -2.0625
-15 | -0.3994 | 0.18822 | -0.0513 | -2.122
-14.5 | -0.3842 | 0.17857 | -0.0497 | -2.1515
-14 | -0.3734 | 0.17216 | -0.0474 | -2.1689
-13.5 | -0.3804 | 0.16891 | -0.0473 | -2.2521
-13 | -0.4062 | 0.16899 | -0.0485 | -2.4037
-12.5 | -0.3761 | 0.15729 | -0.0439 | -2.3911
-12 | -0.3775 | 0.15251 | -0.0424 | -2.4752
-11.5 | -0.4076 | 0.15156 | -0.0438 | -2.6894
-11 | -0.3844 | 0.14245 | -0.0393 | -2.6985
-10.5 | -0.4091 | 0.13988 | -0.0396 | -2.9246
-10 | -0.4002 | 0.13275 | -0.0362 | -3.0147
-9.5 | -0.4145 | 0.12876 | -0.0348 | -3.2192
-9 | -0.4216 | 0.12306 | -0.0326 | -3.426
-8.5 | -0.4419 | 0.11925 | -0.0312 | -3.7057
-8 | -0.4385 | 0.113 | -0.0286 | -3.8805
-7.5 | -0.4201 | 0.10526 | -0.0352 | -3.9911
-7 | -0.4261 | 0.09897 | -0.0417 | -4.3053
-6.5 | -0.4088 | 0.09175 | -0.0437 | -4.4556
-6 | -0.4211 | 0.08644 | -0.0448 | -4.8716
-5.5 | -0.4155 | 0.08034 | -0.0444 | -5.1718
-5 | -0.4643 | 0.06421 | -0.0615 | -7.231
-4.5 | -0.4392 | 0.05346 | -0.0653 | -8.2155
-4 | -0.42 | 0.04754 | -0.0617 | -8.8347
-3.5 | -0.385 | 0.0431 | -0.0587 | -8.9327
-3 | -0.3214 | 0.03905 | -0.0584 | -8.2305
-2.5 | -0.2822 | 0.03711 | -0.0534 | -7.6044
-2 | -0.2268 | 0.03501 | -0.0515 | -6.4781
-1.5 | -0.169 | 0.03388 | -0.0498 | -4.9882
-1 | -0.1334 | 0.03327 | -0.0448 | -4.0096
-0.5 | -0.0969 | 0.03149 | -0.0392 | -3.0772
0 | 0.0626 | 0.03294 | -0.0534 | 1.9004
0.5 | 0.1248 | 0.03398 | -0.0569 | 3.6727
1 | 0.1656 | 0.03482 | -0.0555 | 4.7559
1.5 | 0.2232 | 0.03595 | -0.0562 | 6.2086
2 | 0.2759 | 0.03724 | -0.0562 | 7.4087
2.5 | 0.3267 | 0.03858 | -0.0557 | 8.4681
3 | 0.3799 | 0.03998 | -0.0555 | 9.5023
3.5 | 0.4401 | 0.04127 | -0.056 | 10.6639
4 | 0.4745 | 0.043 | -0.0533 | 11.0349
4.5 | 0.5311 | 0.04427 | -0.053 | 11.9968
5 | 0.6008 | 0.04512 | -0.0536 | 13.3156
5.5 | 0.646 | 0.04643 | -0.0514 | 13.9134
6 | 0.711 | 0.04653 | -0.0499 | 15.2805
6.5 | 0.8484 | 0.03813 | -0.0468 | 22.2502
7 | 0.9316 | 0.03237 | -0.0392 | 28.7797
7.5 | 0.9338 | 0.0331 | -0.0265 | 28.2115
8 | 0.9172 | 0.03865 | -0.0193 | 23.7309
8.5 | 0.9487 | 0.04145 | -0.0139 | 22.8878
9 | 1.0168 | 0.04397 | -0.01 | 23.1249
9.5 | 1.0693 | 0.04912 | -0.0068 | 21.7691
10 | 1.0671 | 0.05604 | -0.0023 | 19.0418
10.5 | 1.0491 | 0.06383 | 0.0009 | 16.4358
11 | 1.0223 | 0.07298 | 0.002 | 14.0079
11.5 | 0.9845 | 0.08402 | 0.0002 | 11.7174
12 | 0.9361 | 0.09807 | -0.0061 | 9.5452
12.5 | 0.8822 | 0.11716 | -0.0185 | 7.5299
13 | 0.8562 | 0.13507 | -0.0295 | 6.3389
13.5 | 0.8501 | 0.14888 | -0.0367 | 5.71
14 | 0.8535 | 0.16092 | -0.0425 | 5.3039
14.5 | 0.861 | 0.17503 | -0.0493 | 4.9192

## 17. Re 250k Mach 0.00 (1)
BIGFOIL.COM POLAR EXPORT
NACA65A513
NACA65A513 |  |  |  | Cl Max: | 1.362 | at alpha= | 9 | deg
JavaFoil+Calcfoil stall+Eppler ext transition |  |  |  | L/D Max: | 83.715 | at alpha= | 3.5 | deg
Re: | 250000 |  |  | Cd Min: | 0.00923 | at alpha= | -1 | deg
Mach: | 0 |  |  | Cl=0 at alpha= | -4.0612 | deg
|  |  |  | @ Cl=0.1, Cd= | 0.011102
|  |  |  | @ Cl=0.4, Cd= | 0.0093075
|  |  |  | @ Cl=0.6, Cd= | 0.0096576
alpha (deg) | Cl | Cd | Cm | Cl/Cd
-18.5 | -0.46 | 0.23678 | -0.026 | -1.943
-18 | -0.478 | 0.22007 | -0.026 | -2.171
-17.5 | -0.495 | 0.20403 | -0.026 | -2.428
-17 | -0.512 | 0.18777 | -0.026 | -2.728
-16.5 | -0.529 | 0.18409 | -0.027 | -2.871
-16 | -0.544 | 0.16509 | -0.027 | -3.292
-15.5 | -0.557 | 0.15223 | -0.027 | -3.659
-15 | -0.569 | 0.14413 | -0.026 | -3.945
-14.5 | -0.578 | 0.13458 | -0.027 | -4.295
-14 | -0.585 | 0.12567 | -0.027 | -4.652
-13.5 | -0.588 | 0.11694 | -0.028 | -5.029
-13 | -0.588 | 0.10836 | -0.029 | -5.428
-12.5 | -0.584 | 0.10327 | -0.029 | -5.651
-12 | -0.572 | 0.09639 | -0.029 | -5.938
-11.5 | -0.558 | 0.0889 | -0.03 | -6.273
-11 | -0.539 | 0.08182 | -0.031 | -6.59
-10.5 | -0.517 | 0.07701 | -0.031 | -6.714
-10 | -0.49 | 0.07142 | -0.032 | -6.867
-9.5 | -0.46 | 0.06691 | -0.033 | -6.869
-9 | -0.426 | 0.06257 | -0.034 | -6.813
-8.5 | -0.391 | 0.05828 | -0.034 | -6.7
-8 | -0.353 | 0.05473 | -0.037 | -6.447
-7.5 | -0.313 | 0.05114 | -0.039 | -6.121
-7 | -0.271 | 0.0479 | -0.041 | -5.666
-6.5 | -0.228 | 0.0449 | -0.044 | -5.084
-6 | -0.184 | 0.04204 | -0.046 | -4.372
-5.5 | -0.138 | 0.03917 | -0.05 | -3.527
-5 | -0.091 | 0.0375 | -0.049 | -2.428
-4.5 | -0.043 | 0.03525 | -0.052 | -1.233
-4 | 0.006 | 0.01129 | -0.094 | 0.533
-3.5 | 0.066 | 0.01117 | -0.095 | 5.915
-3 | 0.126 | 0.01105 | -0.096 | 11.45
-2.5 | 0.187 | 0.01091 | -0.097 | 17.142
-2 | 0.248 | 0.01091 | -0.098 | 22.69
-1.5 | 0.308 | 0.01083 | -0.099 | 28.484
-1 | 0.369 | 0.00923 | -0.1 | 39.98
-0.5 | 0.429 | 0.00938 | -0.101 | 45.757
0 | 0.49 | 0.00952 | -0.102 | 51.465
0.5 | 0.549 | 0.00926 | -0.102 | 59.292
1 | 0.608 | 0.00972 | -0.103 | 62.554
1.5 | 0.666 | 0.00988 | -0.104 | 67.44
2 | 0.725 | 0.01006 | -0.104 | 72.105
2.5 | 0.781 | 0.01027 | -0.105 | 76.031
3 | 0.838 | 0.01046 | -0.106 | 80.13
3.5 | 0.895 | 0.01069 | -0.106 | 83.715
4 | 0.95 | 0.01647 | -0.107 | 57.698
4.5 | 1.005 | 0.01702 | -0.108 | 59.064
5 | 1.059 | 0.01765 | -0.109 | 59.975
5.5 | 1.11 | 0.01833 | -0.109 | 60.581
6 | 1.159 | 0.01908 | -0.11 | 60.722
6.5 | 1.204 | 0.01986 | -0.111 | 60.599
7 | 1.245 | 0.02083 | -0.111 | 59.764
7.5 | 1.282 | 0.02196 | -0.112 | 58.363
8 | 1.315 | 0.02292 | -0.113 | 57.352
8.5 | 1.341 | 0.02419 | -0.113 | 55.445
9 | 1.362 | 0.02522 | -0.114 | 54.016
9.5 | 1.142 | 0.06412 | -0.059 | 17.817
10 | 1.145 | 0.06934 | -0.055 | 16.51
10.5 | 1.144 | 0.07425 | -0.054 | 15.408
11 | 1.134 | 0.08073 | -0.044 | 14.049
11.5 | 1.122 | 0.08565 | -0.045 | 13.103
12 | 1.104 | 0.09395 | -0.04 | 11.753
12.5 | 1.082 | 0.09857 | -0.041 | 10.98
13 | 1.056 | 0.1078 | -0.04 | 9.796
13.5 | 1.026 | 0.11592 | -0.038 | 8.85
14 | 0.993 | 0.12205 | -0.038 | 8.138

## 18. Re 250k Mach 0.00 (2)
BIGFOIL.COM POLAR EXPORT
NACA65A513
NACA65A513 |  |  |  | Cl Max: | 1.2487 | at alpha= | 13 | deg
XFOIL ncrit=9 |  |  |  | L/D Max: | 89.5318 | at alpha= | 5.5 | deg
Re: | 250000 |  |  | Cd Min: | 0.21266 | at alpha= | 18 | deg
Mach: | 0 |  |  | Cl=0 at alpha= | -3.4763 | deg
|  |  |  | @ Cl=0.1, Cd= | 0.014187
|  |  |  | @ Cl=0.4, Cd= | 0.012088
|  |  |  | @ Cl=0.6, Cd= | 0.011858
alpha (deg) | Cl | Cd | Cm | Cl/Cd
-15.5 | -0.392 | 0.16702 | -0.0456 | -2.347
-15 | -0.3809 | 0.1616 | -0.0455 | -2.3571
-14.5 | -0.3769 | 0.15644 | -0.0455 | -2.4092
-14 | -0.384 | 0.15177 | -0.0453 | -2.5301
-13.5 | -0.4085 | 0.14787 | -0.0462 | -2.7626
-13 | -0.4201 | 0.14278 | -0.0453 | -2.9423
-12.5 | -0.4125 | 0.1359 | -0.0406 | -3.0353
-12 | -0.4135 | 0.13153 | -0.0381 | -3.1438
-11 | -0.3988 | 0.11541 | -0.0521 | -3.4555
-10.5 | -0.3931 | 0.10412 | -0.0652 | -3.7755
-10 | -0.3825 | 0.09222 | -0.0713 | -4.1477
-9.5 | -0.3594 | 0.08618 | -0.0739 | -4.1703
-9 | -0.348 | 0.07596 | -0.0851 | -4.5814
-8.5 | -0.3716 | 0.0641 | -0.0975 | -5.7972
-8 | -0.382 | 0.05754 | -0.0999 | -6.6389
-7.5 | -0.3581 | 0.04585 | -0.1041 | -7.8103
-7 | -0.334 | 0.04199 | -0.1017 | -7.9543
-6.5 | -0.3186 | 0.03262 | -0.0949 | -9.767
-6 | -0.262 | 0.02662 | -0.0964 | -9.8422
-5.5 | -0.2254 | 0.02391 | -0.0929 | -9.427
-5 | -0.1534 | 0.02084 | -0.0967 | -7.3608
-4.5 | -0.106 | 0.01993 | -0.095 | -5.3186
-4 | -0.0442 | 0.01767 | -0.0966 | -2.5014
-3.5 | -0.0027 | 0.01657 | -0.094 | -0.16295
-3 | 0.0543 | 0.01548 | -0.0944 | 3.5078
-2.5 | 0.0923 | 0.01479 | -0.091 | 6.2407
-2 | 0.1199 | 0.01263 | -0.0852 | 9.4933
-1.5 | 0.1529 | 0.01278 | -0.0799 | 11.964
-1 | 0.1913 | 0.01288 | -0.0755 | 14.8525
-0.5 | 0.2503 | 0.01257 | -0.0757 | 19.9125
0.5 | 0.3652 | 0.0121 | -0.0761 | 30.1818
1 | 0.4235 | 0.01208 | -0.0771 | 35.0579
1.5 | 0.5108 | 0.01183 | -0.0841 | 43.1784
2 | 0.6058 | 0.01186 | -0.0931 | 51.0793
2.5 | 0.7043 | 0.01184 | -0.1029 | 59.4848
3 | 0.7959 | 0.01173 | -0.1109 | 67.8517
3.5 | 0.8841 | 0.01125 | -0.1177 | 78.5867
4 | 0.911 | 0.01113 | -0.1119 | 81.8509
4.5 | 0.9509 | 0.01104 | -0.1083 | 86.1322
5 | 0.9825 | 0.0111 | -0.1029 | 88.5135
5.5 | 1.0135 | 0.01132 | -0.0976 | 89.5318
6 | 1.0293 | 0.01181 | -0.0891 | 87.155
6.5 | 1.0039 | 0.01348 | -0.0731 | 74.4733
7 | 0.9662 | 0.01732 | -0.0581 | 55.7852
7.5 | 0.9653 | 0.02047 | -0.0505 | 47.1568
8 | 0.9848 | 0.02263 | -0.0459 | 43.5175
8.5 | 1.0073 | 0.02472 | -0.0421 | 40.7484
9 | 1.0289 | 0.02705 | -0.0383 | 38.037
9.5 | 1.051 | 0.02994 | -0.0345 | 35.1035
10 | 1.0827 | 0.03172 | -0.0321 | 34.133
10.5 | 1.1183 | 0.0343 | -0.03 | 32.6035
11 | 1.1529 | 0.03653 | -0.028 | 31.5604
11.5 | 1.1917 | 0.03965 | -0.0265 | 30.0555
12 | 1.2164 | 0.04251 | -0.0238 | 28.6144
12.5 | 1.2481 | 0.04683 | -0.0221 | 26.6517
13 | 1.2487 | 0.05149 | -0.0178 | 24.2513
13.5 | 1.2438 | 0.05685 | -0.0139 | 21.8786
14 | 1.2256 | 0.06441 | -0.0104 | 19.0281
14.5 | 1.2128 | 0.07043 | -0.0086 | 17.2199
15 | 1.1553 | 0.08352 | -0.008 | 13.8326
15.5 | 1.0901 | 0.09961 | -0.0121 | 10.9437
16 | 1.0272 | 0.11882 | -0.0217 | 8.645
16.5 | 0.9634 | 0.14422 | -0.0376 | 6.6801
17 | 0.8937 | 0.18746 | -0.0556 | 4.7674
17.5 | 0.8887 | 0.20272 | -0.067 | 4.3839
18 | 0.8949 | 0.21266 | -0.0733 | 4.2081

## 19. Re 250k Mach 0.10 (1)
BIGFOIL.COM POLAR EXPORT
NACA65A513
NACA65A513 |  |  |  | Cl Max: | 1.342 | at alpha= | 8.5 | deg
JavaFoil+Calcfoil stall+Eppler ext transition |  |  |  | L/D Max: | 83.731 | at alpha= | 3.5 | deg
Re: | 250000 |  |  | Cd Min: | 0.00924 | at alpha= | -1 | deg
Mach: | 0.1 |  |  | Cl=0 at alpha= | -4.06 | deg
|  |  |  | @ Cl=0.1, Cd= | 0.011097
|  |  |  | @ Cl=0.4, Cd= | 0.0093173
|  |  |  | @ Cl=0.6, Cd= | 0.0096675
alpha (deg) | Cl | Cd | Cm | Cl/Cd
-18 | -0.434 | 0.23062 | -0.026 | -1.881
-17.5 | -0.454 | 0.21391 | -0.026 | -2.122
-17 | -0.474 | 0.20333 | -0.027 | -2.332
-16.5 | -0.493 | 0.18305 | -0.026 | -2.695
-16 | -0.512 | 0.1717 | -0.026 | -2.979
-15.5 | -0.528 | 0.15939 | -0.026 | -3.315
-15 | -0.544 | 0.15388 | -0.027 | -3.532
-14.5 | -0.556 | 0.13942 | -0.027 | -3.989
-14 | -0.566 | 0.1285 | -0.027 | -4.405
-13.5 | -0.573 | 0.12166 | -0.028 | -4.709
-13 | -0.576 | 0.11286 | -0.028 | -5.102
-12.5 | -0.574 | 0.10428 | -0.029 | -5.504
-12 | -0.565 | 0.09761 | -0.03 | -5.788
-11.5 | -0.552 | 0.08946 | -0.03 | -6.173
-11 | -0.535 | 0.08283 | -0.031 | -6.464
-10.5 | -0.515 | 0.0779 | -0.031 | -6.607
-10 | -0.489 | 0.07173 | -0.032 | -6.817
-9.5 | -0.459 | 0.06711 | -0.032 | -6.84
-9 | -0.426 | 0.06278 | -0.034 | -6.79
-8.5 | -0.391 | 0.05892 | -0.034 | -6.635
-8 | -0.353 | 0.05499 | -0.037 | -6.428
-7.5 | -0.314 | 0.05139 | -0.039 | -6.106
-7 | -0.272 | 0.04825 | -0.041 | -5.643
-6.5 | -0.229 | 0.04504 | -0.043 | -5.085
-6 | -0.185 | 0.04203 | -0.047 | -4.391
-5.5 | -0.139 | 0.03934 | -0.049 | -3.525
-5 | -0.092 | 0.03726 | -0.051 | -2.458
-4.5 | -0.044 | 0.03544 | -0.052 | -1.232
-4 | 0.006 | 0.01132 | -0.095 | 0.535
-3.5 | 0.066 | 0.01117 | -0.096 | 5.947
-3 | 0.127 | 0.01104 | -0.097 | 11.517
-2.5 | 0.188 | 0.01097 | -0.098 | 17.131
-2 | 0.249 | 0.01092 | -0.098 | 22.772
-1.5 | 0.31 | 0.01085 | -0.099 | 28.581
-1 | 0.371 | 0.00924 | -0.1 | 40.112
-0.5 | 0.431 | 0.0094 | -0.101 | 45.889
0 | 0.492 | 0.00954 | -0.102 | 51.578
0.5 | 0.551 | 0.0093 | -0.103 | 59.328
1 | 0.611 | 0.00975 | -0.103 | 62.643
1.5 | 0.67 | 0.00992 | -0.104 | 67.522
2 | 0.728 | 0.01009 | -0.105 | 72.212
2.5 | 0.784 | 0.01031 | -0.105 | 76.086
3 | 0.842 | 0.0105 | -0.106 | 80.168
3.5 | 0.899 | 0.01074 | -0.107 | 83.731
4 | 0.955 | 0.01655 | -0.108 | 57.678
4.5 | 1.01 | 0.01712 | -0.108 | 58.984
5 | 1.063 | 0.01776 | -0.109 | 59.883
5.5 | 1.115 | 0.01847 | -0.11 | 60.376
6 | 1.164 | 0.01923 | -0.111 | 60.521
6.5 | 1.208 | 0.02005 | -0.111 | 60.258
7 | 1.249 | 0.02102 | -0.112 | 59.409
7.5 | 1.285 | 0.0222 | -0.113 | 57.9
8 | 1.317 | 0.02316 | -0.113 | 56.875
8.5 | 1.342 | 0.0244 | -0.114 | 55.01
9 | 1.133 | 0.05915 | -0.064 | 19.151
9.5 | 1.141 | 0.06468 | -0.059 | 17.638
10 | 1.141 | 0.0697 | -0.055 | 16.377
10.5 | 1.137 | 0.07559 | -0.052 | 15.036
11 | 1.125 | 0.08171 | -0.045 | 13.766
11.5 | 1.109 | 0.08732 | -0.044 | 12.698
12 | 1.087 | 0.09524 | -0.038 | 11.41
12.5 | 1.06 | 0.10141 | -0.039 | 10.454
13 | 1.029 | 0.10775 | -0.038 | 9.552
13.5 | 0.994 | 0.11561 | -0.037 | 8.602

## 20. Re 250k Mach 0.10 (2)
BIGFOIL.COM POLAR EXPORT
NACA65A513
NACA65A513 |  |  |  | Cl Max: | 1.2453 | at alpha= | 12.5 | deg
XFOIL ncrit=9 |  |  |  | L/D Max: | 89.1133 | at alpha= | 5.5 | deg
Re: | 250000 |  |  | Cd Min: | 0.22498 | at alpha= | -20 | deg
Mach: | 0.1 |  |  | Cl=0 at alpha= | -3.4715 | deg
|  |  |  | @ Cl=0.1, Cd= | 0.013137
|  |  |  | @ Cl=0.4, Cd= | 0.012132
|  |  |  | @ Cl=0.6, Cd= | 0.011955
alpha (deg) | Cl | Cd | Cm | Cl/Cd
-20 | -0.4978 | 0.22498 | -0.0199 | -2.2126
-19.5 | -0.4826 | 0.2188 | -0.0232 | -2.2057
-19 | -0.4679 | 0.21257 | -0.0269 | -2.2012
-18.5 | -0.4632 | 0.20788 | -0.0329 | -2.2282
-18 | -0.4434 | 0.19918 | -0.0339 | -2.2261
-17.5 | -0.4277 | 0.1932 | -0.0357 | -2.2138
-17 | -0.4145 | 0.18724 | -0.038 | -2.2137
-16.5 | -0.4039 | 0.18112 | -0.041 | -2.23
-16 | -0.4117 | 0.17653 | -0.0469 | -2.3322
-15.5 | -0.3907 | 0.16756 | -0.0456 | -2.3317
-15 | -0.3802 | 0.16217 | -0.0456 | -2.3445
-14.5 | -0.3765 | 0.15704 | -0.0455 | -2.3975
-14 | -0.3846 | 0.15251 | -0.0453 | -2.5218
-13.5 | -0.4084 | 0.14867 | -0.046 | -2.747
-13 | -0.4196 | 0.14357 | -0.0452 | -2.9226
-12.5 | -0.4105 | 0.13671 | -0.0403 | -3.0027
-12 | -0.4118 | 0.13227 | -0.038 | -3.1133
-11.5 | -0.4056 | 0.12584 | -0.0403 | -3.2231
-11 | -0.3962 | 0.11579 | -0.0533 | -3.4217
-10.5 | -0.3888 | 0.10472 | -0.0657 | -3.7128
-10 | -0.3748 | 0.09368 | -0.0703 | -4.0009
-9.5 | -0.3523 | 0.08735 | -0.0736 | -4.0332
-9 | -0.3394 | 0.0773 | -0.0844 | -4.3907
-8.5 | -0.3629 | 0.06494 | -0.0982 | -5.5882
-8 | -0.3779 | 0.0583 | -0.1009 | -6.482
-7.5 | -0.354 | 0.0465 | -0.1053 | -7.6129
-7 | -0.3307 | 0.04253 | -0.1029 | -7.7757
-6 | -0.2604 | 0.02691 | -0.0977 | -9.6767
-5.5 | -0.2246 | 0.02425 | -0.094 | -9.2619
-5 | -0.1524 | 0.02097 | -0.0977 | -7.2675
-4.5 | -0.107 | 0.01999 | -0.0956 | -5.3527
-4 | -0.0427 | 0.01772 | -0.0975 | -2.4097
-3.5 | -0.0034 | 0.01666 | -0.0944 | -0.20408
-3 | 0.0563 | 0.0155 | -0.0953 | 3.6323
-2 | 0.1042 | 0.01291 | -0.0826 | 8.0713
-1.5 | 0.1548 | 0.01279 | -0.0806 | 12.1032
-1 | 0.1906 | 0.01292 | -0.0756 | 14.7523
-0.5 | 0.2526 | 0.0126 | -0.0763 | 20.0476
0 | 0.2952 | 0.01252 | -0.0734 | 23.5783
0.5 | 0.3683 | 0.01212 | -0.0767 | 30.3878
1 | 0.4225 | 0.01214 | -0.0768 | 34.8023
1.5 | 0.5129 | 0.01185 | -0.0843 | 43.2827
2 | 0.6045 | 0.01196 | -0.0927 | 50.5435
2.5 | 0.7063 | 0.01187 | -0.1029 | 59.5029
3 | 0.7979 | 0.01179 | -0.1109 | 67.676
4 | 0.9136 | 0.01119 | -0.1118 | 81.6443
4.5 | 0.9526 | 0.01112 | -0.1079 | 85.6655
5 | 0.9856 | 0.01115 | -0.1027 | 88.3946
5.5 | 1.015 | 0.01139 | -0.0969 | 89.1133
6 | 1.0291 | 0.01191 | -0.088 | 86.4064
6.5 | 1.0007 | 0.01373 | -0.0715 | 72.8842
7 | 0.9634 | 0.01771 | -0.057 | 54.3986
7.5 | 0.9652 | 0.02075 | -0.0497 | 46.5157
8 | 0.9849 | 0.02294 | -0.0451 | 42.9337
8.5 | 1.0064 | 0.02514 | -0.0412 | 40.0318
9 | 1.0285 | 0.02748 | -0.0374 | 37.4272
9.5 | 1.0516 | 0.03033 | -0.0337 | 34.6719
10 | 1.0834 | 0.03222 | -0.0313 | 33.6251
10.5 | 1.1194 | 0.03481 | -0.0291 | 32.1574
11 | 1.1545 | 0.03715 | -0.027 | 31.0767
11.5 | 1.1917 | 0.04041 | -0.0253 | 29.4902
12 | 1.216 | 0.04353 | -0.0225 | 27.9348
12.5 | 1.2453 | 0.04903 | -0.0206 | 25.3987
13 | 1.2385 | 0.05337 | -0.0159 | 23.2059
13.5 | 1.2275 | 0.05941 | -0.012 | 20.6615
14 | 1.202 | 0.06781 | -0.0088 | 17.726
14.5 | 1.1736 | 0.07614 | -0.0075 | 15.4137
15 | 1.1184 | 0.08961 | -0.0089 | 12.4807
15.5 | 1.0611 | 0.10558 | -0.0147 | 10.0502
16 | 1.003 | 0.12546 | -0.0259 | 7.9946
16.5 | 0.9488 | 0.15005 | -0.0412 | 6.3232
17 | 0.6399 | 0.16649 | -0.0368 | 3.8435
17.5 | 0.64 | 0.17341 | -0.0407 | 3.6907

## 21. Re 250k Mach 0.25 (1)
BIGFOIL.COM POLAR EXPORT
NACA65A513
NACA65A513 |  |  |  | Cl Max: | 1.326 | at alpha= | 8 | deg
JavaFoil+Calcfoil stall+Eppler ext transition |  |  |  | L/D Max: | 83.781 | at alpha= | 3.5 | deg
Re: | 250000 |  |  | Cd Min: | 0.00935 | at alpha= | 0 | deg
Mach: | 0.25 |  |  | Cl=0 at alpha= | -4.0492 | deg
|  |  |  | @ Cl=0.1, Cd= | 0.011294
|  |  |  | @ Cl=0.4, Cd= | 0.010579
|  |  |  | @ Cl=0.6, Cd= | 0.0098548
alpha (deg) | Cl | Cd | Cm | Cl/Cd
-16.5 | -0.072 | 0.32731 | -0.027 | -0.221
-16 | -0.193 | 0.30067 | -0.027 | -0.643
-15.5 | -0.256 | 0.26324 | -0.026 | -0.973
-15 | -0.31 | 0.23449 | -0.028 | -1.322
-14.5 | -0.358 | 0.1942 | -0.029 | -1.842
-14 | -0.4 | 0.16582 | -0.029 | -2.413
-13.5 | -0.437 | 0.14694 | -0.029 | -2.972
-13 | -0.467 | 0.1349 | -0.029 | -3.461
-12.5 | -0.489 | 0.12245 | -0.029 | -3.994
-12 | -0.5 | 0.11193 | -0.029 | -4.463
-11.5 | -0.503 | 0.09869 | -0.03 | -5.102
-11 | -0.501 | 0.09005 | -0.031 | -5.561
-10.5 | -0.492 | 0.08322 | -0.032 | -5.906
-10 | -0.475 | 0.0765 | -0.033 | -6.204
-9.5 | -0.451 | 0.07048 | -0.033 | -6.397
-9 | -0.423 | 0.06554 | -0.034 | -6.452
-8.5 | -0.391 | 0.06033 | -0.034 | -6.478
-8 | -0.355 | 0.05608 | -0.035 | -6.337
-7.5 | -0.317 | 0.05251 | -0.037 | -6.037
-7 | -0.276 | 0.04935 | -0.039 | -5.594
-6.5 | -0.233 | 0.04595 | -0.043 | -5.075
-6 | -0.188 | 0.04277 | -0.046 | -4.402
-5.5 | -0.142 | 0.04006 | -0.05 | -3.539
-5 | -0.094 | 0.03791 | -0.051 | -2.471
-4.5 | -0.055 | 0.01163 | -0.096 | -4.746
-4 | 0.006 | 0.01147 | -0.097 | 0.542
-3.5 | 0.068 | 0.01138 | -0.098 | 5.993
-3 | 0.131 | 0.01121 | -0.099 | 11.651
-2.5 | 0.193 | 0.01109 | -0.1 | 17.402
-2 | 0.256 | 0.01105 | -0.101 | 23.122
-1.5 | 0.319 | 0.01102 | -0.102 | 28.896
-1 | 0.381 | 0.01102 | -0.103 | 34.575
-0.5 | 0.443 | 0.00958 | -0.104 | 46.251
0 | 0.504 | 0.00935 | -0.105 | 53.929
0.5 | 0.565 | 0.00974 | -0.105 | 58.015
1 | 0.626 | 0.00994 | -0.106 | 62.978
1.5 | 0.687 | 0.0101 | -0.107 | 67.991
2 | 0.747 | 0.01029 | -0.107 | 72.613
2.5 | 0.805 | 0.01051 | -0.108 | 76.561
3 | 0.864 | 0.01075 | -0.109 | 80.361
3.5 | 0.922 | 0.01101 | -0.11 | 83.781
4 | 0.979 | 0.01705 | -0.11 | 57.441
4.5 | 1.036 | 0.01768 | -0.111 | 58.588
5 | 1.09 | 0.01836 | -0.112 | 59.335
5.5 | 1.142 | 0.01914 | -0.113 | 59.648
6 | 1.19 | 0.01999 | -0.113 | 59.521
6.5 | 1.233 | 0.02097 | -0.114 | 58.794
7 | 1.27 | 0.02215 | -0.115 | 57.344
7.5 | 1.302 | 0.0233 | -0.115 | 55.91
8 | 1.326 | 0.02452 | -0.116 | 54.107
8.5 | 1.114 | 0.05775 | -0.062 | 19.298
9 | 1.12 | 0.06371 | -0.056 | 17.581
9.5 | 1.117 | 0.0688 | -0.048 | 16.234
10 | 1.101 | 0.07353 | -0.045 | 14.977
10.5 | 1.076 | 0.0802 | -0.043 | 13.411
11 | 1.039 | 0.08719 | -0.04 | 11.912
11.5 | 0.991 | 0.09674 | -0.039 | 10.249
12 | 0.934 | 0.10611 | -0.037 | 8.805
12.5 | 0.868 | 0.11935 | -0.036 | 7.273
13 | 0.794 | 0.12852 | -0.036 | 6.178

## 22. Re 250k Mach 0.25 (2)
BIGFOIL.COM POLAR EXPORT
NACA65A513
NACA65A513 |  |  |  | Cl Max: | 1.1975 | at alpha= | 12 | deg
XFOIL ncrit=9 |  |  |  | L/D Max: | 86.7881 | at alpha= | 5.5 | deg
Re: | 250000 |  |  | Cd Min: | 0.22835 | at alpha= | -20 | deg
Mach: | 0.25 |  |  | Cl=0 at alpha= | -3.5313 | deg
|  |  |  | @ Cl=0.1, Cd= | 0.015177
|  |  |  | @ Cl=0.4, Cd= | 0.012441
|  |  |  | @ Cl=0.6, Cd= | 0.012201
alpha (deg) | Cl | Cd | Cm | Cl/Cd
-20 | -0.5011 | 0.22835 | -0.0206 | -2.1944
-19.5 | -0.4851 | 0.2219 | -0.0242 | -2.1861
-19 | -0.4705 | 0.21578 | -0.0285 | -2.1805
-18.5 | -0.4656 | 0.21144 | -0.0342 | -2.202
-18 | -0.442 | 0.20206 | -0.0345 | -2.1875
-17.5 | -0.4266 | 0.19605 | -0.0367 | -2.176
-17 | -0.413 | 0.18992 | -0.0392 | -2.1746
-16.5 | -0.4049 | 0.18419 | -0.0432 | -2.1983
-16 | -0.4106 | 0.17984 | -0.048 | -2.2831
-15.5 | -0.3857 | 0.17056 | -0.0459 | -2.2614
-15 | -0.3776 | 0.16529 | -0.0458 | -2.2845
-14.5 | -0.3761 | 0.16043 | -0.0451 | -2.3443
-14 | -0.3892 | 0.15665 | -0.0449 | -2.4845
-13.5 | -0.4087 | 0.15284 | -0.0454 | -2.674
-13 | -0.4107 | 0.1456 | -0.0431 | -2.8207
-12.5 | -0.4021 | 0.14072 | -0.0392 | -2.8574
-12 | -0.4046 | 0.13604 | -0.0374 | -2.9741
-11.5 | -0.385 | 0.1277 | -0.0442 | -3.0149
-11 | -0.3806 | 0.11801 | -0.0584 | -3.2252
-10.5 | -0.3682 | 0.10645 | -0.065 | -3.4589
-10 | -0.3412 | 0.09929 | -0.0683 | -3.4364
-9.5 | -0.3202 | 0.09162 | -0.0742 | -3.4949
-9 | -0.3105 | 0.08151 | -0.085 | -3.8093
-8.5 | -0.3482 | 0.06855 | -0.1039 | -5.0795
-8 | -0.3547 | 0.06173 | -0.1062 | -5.746
-7.5 | -0.3258 | 0.05033 | -0.1113 | -6.4733
-7 | -0.3104 | 0.04541 | -0.1094 | -6.8355
-6.5 | -0.3099 | 0.03489 | -0.1028 | -8.8822
-6 | -0.2752 | 0.02986 | -0.0998 | -9.2163
-5.5 | -0.2176 | 0.026 | -0.1002 | -8.3692
-5 | -0.1713 | 0.02237 | -0.0985 | -7.6576
-4.5 | -0.1052 | 0.02039 | -0.1001 | -5.1594
-4 | -0.0329 | 0.018 | -0.103 | -1.8278
-3.5 | 0.0022 | 0.01706 | -0.0985 | 0.12896
-3 | 0.0453 | 0.01625 | -0.0956 | 2.7877
-2.5 | 0.1029 | 0.01512 | -0.0956 | 6.8056
-2 | 0.1073 | 0.01314 | -0.0855 | 8.1659
-1.5 | 0.1449 | 0.01312 | -0.0804 | 11.0442
-1 | 0.1983 | 0.01304 | -0.0783 | 15.2071
0 | 0.3071 | 0.01265 | -0.0761 | 24.2767
0.5 | 0.3518 | 0.01265 | -0.0734 | 27.8103
1 | 0.4327 | 0.0123 | -0.0783 | 35.1789
1.5 | 0.5007 | 0.01238 | -0.0811 | 40.4443
2 | 0.6062 | 0.01219 | -0.0915 | 49.7293
2.5 | 0.7064 | 0.0124 | -0.1014 | 56.9677
3.5 | 0.8906 | 0.0118 | -0.1159 | 75.4746
4 | 0.9321 | 0.01152 | -0.1122 | 80.9115
4.5 | 0.9714 | 0.01144 | -0.1078 | 84.9126
5 | 0.9986 | 0.01152 | -0.1008 | 86.684
5.5 | 1.0241 | 0.0118 | -0.0936 | 86.7881
6 | 1.025 | 0.01249 | -0.0816 | 82.0657
6.5 | 0.9864 | 0.01524 | -0.0644 | 64.7244
7 | 0.9533 | 0.01962 | -0.0516 | 48.5882
7.5 | 0.9661 | 0.02226 | -0.0459 | 43.4007
8 | 0.9846 | 0.02473 | -0.0411 | 39.814
8.5 | 1.0011 | 0.02752 | -0.0365 | 36.3772
9 | 1.0271 | 0.02986 | -0.033 | 34.3972
9.5 | 1.0557 | 0.03261 | -0.0294 | 32.3735
10 | 1.0887 | 0.03498 | -0.0267 | 31.1235
10.5 | 1.1276 | 0.03783 | -0.0242 | 29.807
11 | 1.1723 | 0.04184 | -0.0226 | 28.0186
11.5 | 1.1864 | 0.04556 | -0.0185 | 26.0404
12 | 1.1975 | 0.0503 | -0.0149 | 23.8072
12.5 | 1.1963 | 0.05623 | -0.0114 | 21.2751
13 | 1.171 | 0.0644 | -0.008 | 18.1832
13.5 | 1.1359 | 0.07334 | -0.0063 | 15.4881
14 | 1.0989 | 0.08417 | -0.0071 | 13.0557
14.5 | 1.0539 | 0.09742 | -0.0115 | 10.8181
15 | 1.0126 | 0.11244 | -0.0187 | 9.0057
15.5 | 0.9731 | 0.12974 | -0.0288 | 7.5004
16 | 0.8958 | 0.16866 | -0.0508 | 5.3113
16.5 | 0.8927 | 0.18542 | -0.0576 | 4.8145
17 | 0.8983 | 0.19611 | -0.0609 | 4.5806

## 23. Re 250k Mach 0.50 (1)
BIGFOIL.COM POLAR EXPORT
NACA65A513
NACA65A513 |  |  |  | Cl Max: | 1.301 | at alpha= | 20 | deg
JavaFoil+Calcfoil stall+Eppler ext transition |  |  |  | L/D Max: | 80.668 | at alpha= | 3 | deg
Re: | 250000 |  |  | Cd Min: | 0.01004 | at alpha= | -0.5 | deg
Mach: | 0.5 |  |  | Cl=0 at alpha= | -4.0545 | deg
|  |  |  | @ Cl=0.1, Cd= | 0.023864
|  |  |  | @ Cl=0.4, Cd= | 0.011544
|  |  |  | @ Cl=0.6, Cd= | 0.010423
alpha (deg) | Cl | Cd | Cm | Cl/Cd
-20 | -0.878 | 0.24983 | -0.041 | -3.514
-19.5 | -0.851 | 0.24561 | -0.041 | -3.465
-19 | -0.824 | 0.23742 | -0.042 | -3.472
-18.5 | -0.798 | 0.23229 | -0.042 | -3.433
-18 | -0.771 | 0.24081 | -0.043 | -3.2
-17.5 | -0.744 | 0.22369 | -0.043 | -3.325
-17 | -0.715 | 0.22149 | -0.042 | -3.228
-16.5 | -0.688 | 0.21771 | -0.042 | -3.158
-16 | -0.66 | 0.21733 | -0.042 | -3.039
-15.5 | -0.633 | 0.2031 | -0.042 | -3.118
-15 | -0.606 | 0.19909 | -0.043 | -3.044
-14.5 | -0.579 | 0.19526 | -0.043 | -2.964
-14 | -0.551 | 0.19143 | -0.044 | -2.881
-13.5 | -0.524 | 0.1829 | -0.044 | -2.863
-13 | -0.495 | 0.1717 | -0.042 | -2.885
-12.5 | -0.468 | 0.16809 | -0.042 | -2.784
-12 | -0.44 | 0.16644 | -0.043 | -2.647
-11.5 | -0.413 | 0.15563 | -0.043 | -2.653
-11 | -0.385 | 0.15258 | -0.043 | -2.526
-10.5 | -0.357 | 0.13619 | -0.04 | -2.623
-10 | -0.33 | 0.20936 | -0.04 | -1.574
-9.5 | -0.302 | 0.13717 | -0.04 | -2.201
-9 | -0.274 | 0.13457 | -0.041 | -2.039
-8.5 | -0.246 | 0.11733 | -0.036 | -2.1
-8 | -0.219 | 0.10684 | -0.037 | -2.048
-7.5 | -0.191 | 0.08879 | -0.039 | -2.153
-7 | -0.255 | 0.05864 | -0.038 | -4.34
-6.5 | -0.236 | 0.05135 | -0.04 | -4.589
-6 | -0.198 | 0.04684 | -0.042 | -4.228
-5.5 | -0.153 | 0.04325 | -0.049 | -3.527
-5 | -0.102 | 0.04019 | -0.054 | -2.548
-4.5 | -0.049 | 0.03783 | -0.055 | -1.302
-4 | 0.006 | 0.03581 | -0.057 | 0.156
-3.5 | 0.062 | 0.03378 | -0.06 | 1.821
-3 | 0.146 | 0.01186 | -0.111 | 12.276
-2.5 | 0.216 | 0.01169 | -0.111 | 18.442
-2 | 0.286 | 0.01159 | -0.112 | 24.629
-1.5 | 0.356 | 0.01155 | -0.113 | 30.83
-1 | 0.426 | 0.01154 | -0.114 | 36.913
-0.5 | 0.496 | 0.01004 | -0.115 | 49.343
0 | 0.559 | 0.01031 | -0.116 | 54.265
0.5 | 0.628 | 0.0105 | -0.117 | 59.769
1 | 0.696 | 0.01073 | -0.118 | 64.828
1.5 | 0.764 | 0.01097 | -0.119 | 69.65
2 | 0.831 | 0.01122 | -0.12 | 74.095
2.5 | 0.894 | 0.01153 | -0.12 | 77.565
3 | 0.959 | 0.01189 | -0.121 | 80.668
3.5 | 1.023 | 0.0187 | -0.122 | 54.716
4 | 1.085 | 0.01959 | -0.123 | 55.403
4.5 | 1.144 | 0.02057 | -0.124 | 55.618
5 | 1.199 | 0.0216 | -0.125 | 55.485
5.5 | 1.246 | 0.02285 | -0.125 | 54.558
6 | 1.28 | 0.02433 | -0.126 | 52.639
6.5 | 1.294 | 0.02621 | -0.126 | 49.372
7 | 1.054 | 0.05327 | -0.062 | 19.781
7.5 | 0.947 | 0.06127 | -0.042 | 15.458
8 | 0.66 | 0.10393 | -0.039 | 6.352
8.5 | 0.687 | 0.11828 | -0.047 | 5.813
9 | 0.714 | 0.11347 | -0.049 | 6.296
9.5 | 0.742 | 0.13363 | -0.055 | 5.552
10 | 0.769 | 0.12985 | -0.056 | 5.919
10.5 | 0.797 | 0.14976 | -0.062 | 5.319
11 | 0.823 | 0.15108 | -0.062 | 5.449
11.5 | 0.85 | 0.15495 | -0.063 | 5.484
12 | 0.876 | 0.16339 | -0.064 | 5.363
12.5 | 0.904 | 0.17476 | -0.069 | 5.175
13 | 0.931 | 0.17868 | -0.069 | 5.209
13.5 | 0.957 | 0.18277 | -0.07 | 5.235
14 | 0.983 | 0.18296 | -0.07 | 5.373
14.5 | 1.01 | 0.20332 | -0.072 | 4.966
15 | 1.038 | 0.20746 | -0.076 | 5.002
15.5 | 1.064 | 0.20952 | -0.076 | 5.076
16 | 1.089 | 0.21752 | -0.077 | 5.008
16.5 | 1.115 | 0.22521 | -0.078 | 4.953
17 | 1.144 | 0.23502 | -0.082 | 4.868
17.5 | 1.17 | 0.24336 | -0.082 | 4.806
18 | 1.195 | 0.25735 | -0.083 | 4.645
18.5 | 1.222 | 0.25558 | -0.085 | 4.78
19 | 1.25 | 0.26277 | -0.088 | 4.758
19.5 | 1.275 | 0.28003 | -0.088 | 4.555
20 | 1.301 | 0.27833 | -0.089 | 4.673

## 24. Re 250k Mach 0.50 (2)
BIGFOIL.COM POLAR EXPORT
NACA65A513
NACA65A513 |  |  |  | Cl Max: | 1.0908 | at alpha= | 10 | deg
XFOIL ncrit=9 |  |  |  | L/D Max: | 75.2395 | at alpha= | 5 | deg
Re: | 250000 |  |  | Cd Min: | 0.2455 | at alpha= | -20 | deg
Mach: | 0.5 |  |  | Cl=0 at alpha= | -3.2217 | deg
|  |  |  | @ Cl=0.1, Cd= | 0.016967
|  |  |  | @ Cl=0.4, Cd= | 0.014243
|  |  |  | @ Cl=0.6, Cd= | 0.014666
alpha (deg) | Cl | Cd | Cm | Cl/Cd
-20 | -0.5231 | 0.2455 | -0.0241 | -2.1308
-19.5 | -0.5071 | 0.23956 | -0.0299 | -2.1168
-19 | -0.4901 | 0.23246 | -0.0341 | -2.1083
-18.5 | -0.4671 | 0.22311 | -0.0355 | -2.0936
-18 | -0.449 | 0.21629 | -0.0385 | -2.0759
-17.5 | -0.4324 | 0.20946 | -0.0415 | -2.0644
-17 | -0.4196 | 0.20337 | -0.0452 | -2.0632
-16 | -0.3963 | 0.18985 | -0.047 | -2.0874
-15.5 | -0.3906 | 0.18472 | -0.0462 | -2.1146
-15 | -0.3898 | 0.18003 | -0.0446 | -2.1652
-14.5 | -0.3932 | 0.17588 | -0.0439 | -2.2356
-14 | -0.4102 | 0.17358 | -0.045 | -2.3632
-13.5 | -0.3953 | 0.16481 | -0.0413 | -2.3985
-13 | -0.3921 | 0.15977 | -0.0394 | -2.4542
-12.5 | -0.3636 | 0.15087 | -0.0468 | -2.41
-12 | -0.3516 | 0.14338 | -0.0581 | -2.4522
-11.5 | -0.3328 | 0.13473 | -0.0681 | -2.4701
-11 | -0.2961 | 0.12448 | -0.0687 | -2.3787
-10.5 | -0.2714 | 0.11654 | -0.0743 | -2.3288
-10 | -0.2466 | 0.1078 | -0.0834 | -2.2876
-9.5 | -0.2463 | 0.09925 | -0.0959 | -2.4816
-9 | -0.2124 | 0.09023 | -0.0983 | -2.354
-8.5 | -0.1951 | 0.08309 | -0.1029 | -2.3481
-7.5 | -0.1972 | 0.06034 | -0.1333 | -3.2681
-7 | -0.1929 | 0.05417 | -0.1331 | -3.561
-6.5 | -0.2041 | 0.04479 | -0.1338 | -4.5568
-6 | -0.2124 | 0.0379 | -0.1285 | -5.6042
-5.5 | -0.2019 | 0.03265 | -0.1224 | -6.1838
-4.5 | -0.1368 | 0.02497 | -0.1123 | -5.4786
-4 | -0.0741 | 0.02222 | -0.1109 | -3.3348
-3.5 | -0.03 | 0.02009 | -0.1063 | -1.4933
-2.5 | 0.0778 | 0.01736 | -0.1008 | 4.4816
-2 | 0.114 | 0.01672 | -0.095 | 6.8182
-1 | 0.1747 | 0.01432 | -0.0803 | 12.1997
0 | 0.2783 | 0.01442 | -0.0727 | 19.2996
0.5 | 0.311 | 0.0147 | -0.0662 | 21.1565
1 | 0.4045 | 0.01422 | -0.0714 | 28.4459
1.5 | 0.4536 | 0.01458 | -0.0689 | 31.1111
2 | 0.5678 | 0.01457 | -0.0794 | 38.9705
2.5 | 0.689 | 0.01493 | -0.0919 | 46.1487
3 | 0.8148 | 0.01515 | -0.1046 | 53.7822
3.5 | 0.8999 | 0.01432 | -0.1071 | 62.8422
4 | 0.958 | 0.01387 | -0.104 | 69.0699
4.5 | 0.9981 | 0.01362 | -0.0971 | 73.2819
5 | 1.021 | 0.01357 | -0.0868 | 75.2395
5.5 | 1.0359 | 0.01415 | -0.0759 | 73.2085
6 | 1.0094 | 0.0168 | -0.0604 | 60.0833
6.5 | 0.9608 | 0.0221 | -0.0463 | 43.4751
7 | 0.9528 | 0.02648 | -0.0384 | 35.9819
7.5 | 0.967 | 0.02998 | -0.033 | 32.2548
8 | 0.9824 | 0.03362 | -0.028 | 29.2207
8.5 | 1.0027 | 0.0371 | -0.0229 | 27.027
9 | 1.0356 | 0.04012 | -0.0186 | 25.8126
9.5 | 1.0735 | 0.04375 | -0.0138 | 24.5371
10 | 1.0908 | 0.04894 | -0.0096 | 22.2885
10.5 | 1.0837 | 0.05635 | -0.006 | 19.2316
11 | 1.0637 | 0.06514 | -0.0044 | 16.3294
11.5 | 1.0336 | 0.07567 | -0.0053 | 13.6593
12 | 0.9977 | 0.08814 | -0.0092 | 11.3195
12.5 | 0.9601 | 0.10263 | -0.0165 | 9.355
13 | 0.9231 | 0.1198 | -0.0269 | 7.7053
13.5 | 0.8954 | 0.13838 | -0.038 | 6.4706
14 | 0.8841 | 0.15381 | -0.0465 | 5.748
14.5 | 0.8821 | 0.16736 | -0.0538 | 5.2707
15 | 0.8869 | 0.17939 | -0.0604 | 4.944

## 25. Re 500k Mach 0.00 (1)
BIGFOIL.COM POLAR EXPORT
NACA65A513
NACA65A513 |  |  |  | Cl Max: | 1.387 | at alpha= | 10 | deg
JavaFoil+Calcfoil stall+Eppler ext transition |  |  |  | L/D Max: | 106.091 | at alpha= | 3.5 | deg
Re: | 500000 |  |  | Cd Min: | 0.00719 | at alpha= | -1 | deg
Mach: | 0 |  |  | Cl=0 at alpha= | -4.05 | deg
|  |  |  | @ Cl=0.1, Cd= | 0.0092223
|  |  |  | @ Cl=0.4, Cd= | 0.007252
|  |  |  | @ Cl=0.6, Cd= | 0.0076717
alpha (deg) | Cl | Cd | Cm | Cl/Cd
-18.5 | -0.46 | 0.19534 | -0.028 | -2.357
-18 | -0.478 | 0.19657 | -0.027 | -2.432
-17.5 | -0.496 | 0.1794 | -0.028 | -2.763
-17 | -0.513 | 0.16561 | -0.027 | -3.095
-16.5 | -0.529 | 0.15477 | -0.028 | -3.417
-16 | -0.544 | 0.14804 | -0.028 | -3.673
-15.5 | -0.557 | 0.14183 | -0.028 | -3.929
-15 | -0.569 | 0.13013 | -0.027 | -4.37
-14.5 | -0.578 | 0.12147 | -0.028 | -4.76
-14 | -0.585 | 0.11418 | -0.028 | -5.121
-13.5 | -0.588 | 0.10686 | -0.029 | -5.505
-13 | -0.588 | 0.09947 | -0.03 | -5.914
-12.5 | -0.584 | 0.09398 | -0.03 | -6.211
-12 | -0.573 | 0.08789 | -0.03 | -6.514
-11.5 | -0.558 | 0.08182 | -0.031 | -6.818
-11 | -0.539 | 0.07592 | -0.032 | -7.105
-10.5 | -0.517 | 0.07145 | -0.032 | -7.239
-10 | -0.491 | 0.06646 | -0.034 | -7.383
-9.5 | -0.46 | 0.06218 | -0.033 | -7.395
-9 | -0.427 | 0.05847 | -0.038 | -7.305
-8.5 | -0.391 | 0.05467 | -0.039 | -7.158
-8 | -0.354 | 0.05075 | -0.043 | -6.977
-7.5 | -0.315 | 0.04736 | -0.045 | -6.64
-7 | -0.273 | 0.04405 | -0.048 | -6.195
-6.5 | -0.283 | 0.01053 | -0.09 | -26.904
-6 | -0.228 | 0.01033 | -0.091 | -22.034
-5.5 | -0.171 | 0.01008 | -0.092 | -16.923
-5 | -0.113 | 0.00983 | -0.093 | -11.445
-4.5 | -0.054 | 0.00962 | -0.093 | -5.569
-4 | 0.006 | 0.00945 | -0.094 | 0.638
-3.5 | 0.066 | 0.00933 | -0.095 | 7.087
-3 | 0.126 | 0.00914 | -0.096 | 13.841
-2.5 | 0.187 | 0.00903 | -0.097 | 20.705
-2 | 0.248 | 0.00901 | -0.098 | 27.464
-1.5 | 0.308 | 0.00895 | -0.099 | 34.453
-1 | 0.369 | 0.00719 | -0.1 | 51.301
-0.5 | 0.429 | 0.00731 | -0.101 | 58.735
0 | 0.49 | 0.00741 | -0.102 | 66.057
0.5 | 0.55 | 0.00753 | -0.102 | 73.063
1 | 0.61 | 0.0077 | -0.103 | 79.293
1.5 | 0.671 | 0.00784 | -0.104 | 85.495
2 | 0.731 | 0.00798 | -0.105 | 91.525
2.5 | 0.788 | 0.00818 | -0.106 | 96.345
3 | 0.847 | 0.00834 | -0.107 | 101.561
3.5 | 0.905 | 0.00853 | -0.108 | 106.091
4 | 0.953 | 0.01433 | -0.107 | 66.508
4.5 | 1.008 | 0.0148 | -0.108 | 68.102
5 | 1.061 | 0.01533 | -0.109 | 69.195
5.5 | 1.113 | 0.01592 | -0.11 | 69.875
6 | 1.161 | 0.0166 | -0.11 | 69.972
6.5 | 1.206 | 0.01727 | -0.111 | 69.851
7 | 1.248 | 0.01812 | -0.112 | 68.87
7.5 | 1.285 | 0.01912 | -0.112 | 67.233
8 | 1.318 | 0.02 | -0.113 | 65.932
8.5 | 1.346 | 0.02117 | -0.114 | 63.585
9 | 1.369 | 0.02213 | -0.114 | 61.856
9.5 | 1.384 | 0.02306 | -0.115 | 60.027
10 | 1.387 | 0.02416 | -0.115 | 57.402
10.5 | 1.382 | 0.02563 | -0.115 | 53.928
11 | 1.142 | 0.07389 | -0.061 | 15.452
11.5 | 1.128 | 0.08007 | -0.059 | 14.093
12 | 1.107 | 0.08711 | -0.052 | 12.708
12.5 | 1.086 | 0.0923 | -0.055 | 11.767
13 | 1.059 | 0.09945 | -0.052 | 10.644
13.5 | 1.027 | 0.10643 | -0.047 | 9.652
14 | 0.995 | 0.11219 | -0.047 | 8.865
14.5 | 0.959 | 0.12268 | -0.046 | 7.818
15 | 0.922 | 0.13047 | -0.044 | 7.069

## 26. Re 500k Mach 0.00 (2)
BIGFOIL.COM POLAR EXPORT
NACA65A513
NACA65A513 |  |  |  | Cl Max: | 1.3229 | at alpha= | 15 | deg
XFOIL ncrit=9 |  |  |  | L/D Max: | 117.125 | at alpha= | 4.5 | deg
Re: | 500000 |  |  | Cd Min: | 0.24387 | at alpha= | 20 | deg
Mach: | 0 |  |  | Cl=0 at alpha= | -4.4837 | deg
|  |  |  | @ Cl=0.1, Cd= | 0.010494
|  |  |  | @ Cl=0.4, Cd= | 0.0075467
|  |  |  | @ Cl=0.6, Cd= | 0.00761
alpha (deg) | Cl | Cd | Cm | Cl/Cd
-20 | -0.5017 | 0.22372 | -0.0181 | -2.2425
-19.5 | -0.4861 | 0.2174 | -0.0216 | -2.236
-19 | -0.4728 | 0.21043 | -0.0261 | -2.2468
-18.5 | -0.4639 | 0.20339 | -0.0308 | -2.2808
-18 | -0.4455 | 0.1967 | -0.0319 | -2.2649
-17.5 | -0.4309 | 0.19108 | -0.0344 | -2.2551
-17 | -0.4178 | 0.18505 | -0.037 | -2.2578
-16.5 | -0.4062 | 0.17864 | -0.0395 | -2.2738
-16 | -0.4083 | 0.16953 | -0.0445 | -2.4084
-15.5 | -0.3926 | 0.16436 | -0.044 | -2.3887
-15 | -0.3863 | 0.15965 | -0.0439 | -2.4197
-14.5 | -0.3928 | 0.15577 | -0.0412 | -2.5217
-14 | -0.4002 | 0.1482 | -0.0451 | -2.7004
-13.5 | -0.3873 | 0.13733 | -0.0513 | -2.8202
-13 | -0.3616 | 0.13078 | -0.0551 | -2.7649
-12.5 | -0.3405 | 0.12386 | -0.0602 | -2.7491
-12 | -0.332 | 0.11233 | -0.0715 | -2.9556
-11.5 | -0.3165 | 0.10198 | -0.0803 | -3.1035
-11 | -0.3098 | 0.09288 | -0.0844 | -3.3355
-10.5 | -0.287 | 0.08588 | -0.0905 | -3.3419
-10 | -0.2705 | 0.07548 | -0.1013 | -3.5837
-9.5 | -0.2821 | 0.05735 | -0.1243 | -4.9189
-8.5 | -0.3224 | 0.02932 | -0.1314 | -10.9959
-8 | -0.3105 | 0.02323 | -0.1257 | -13.3663
-7.5 | -0.2667 | 0.01963 | -0.1248 | -13.5863
-7 | -0.2294 | 0.0179 | -0.1215 | -12.8156
-6.5 | -0.1818 | 0.01529 | -0.1208 | -11.8901
-6 | -0.1368 | 0.0145 | -0.1189 | -9.4345
-5.5 | -0.0908 | 0.01332 | -0.1173 | -6.8168
-5 | -0.0436 | 0.01255 | -0.1159 | -3.4741
-4.5 | -0.0017 | 0.01177 | -0.1133 | -0.14444
-4 | 0.0504 | 0.01123 | -0.1129 | 4.488
-3.5 | 0.09 | 0.01059 | -0.1097 | 8.4986
-3 | 0.1389 | 0.01012 | -0.1084 | 13.7253
-2.5 | 0.1824 | 0.00939 | -0.1062 | 19.4249
-2 | 0.1999 | 0.0077 | -0.0989 | 25.961
-1.5 | 0.2455 | 0.00756 | -0.0966 | 32.4735
-1 | 0.2967 | 0.00752 | -0.0954 | 39.4548
-0.5 | 0.3412 | 0.00753 | -0.0928 | 45.3121
0 | 0.3913 | 0.00754 | -0.0916 | 51.8966
0.5 | 0.443 | 0.00758 | -0.0907 | 58.4433
1 | 0.4939 | 0.00759 | -0.0898 | 65.0725
1.5 | 0.544 | 0.0076 | -0.0888 | 71.5789
2 | 0.5978 | 0.00761 | -0.0886 | 78.5545
2.5 | 0.654 | 0.00761 | -0.0889 | 85.9396
3 | 0.7079 | 0.00753 | -0.0886 | 94.0106
3.5 | 0.7987 | 0.00756 | -0.0968 | 105.6481
4 | 0.9005 | 0.00777 | -0.1077 | 115.8945
4.5 | 0.9534 | 0.00814 | -0.1076 | 117.1253
5 | 0.9812 | 0.00855 | -0.1018 | 114.7602
5.5 | 0.9846 | 0.0095 | -0.0911 | 103.6421
6 | 0.9662 | 0.01179 | -0.0773 | 81.9508
6.5 | 0.9528 | 0.01495 | -0.0662 | 63.7324
7 | 0.9766 | 0.01659 | -0.0616 | 58.8668
7.5 | 1.0089 | 0.01781 | -0.0585 | 56.648
8 | 1.0359 | 0.0194 | -0.0548 | 53.3969
8.5 | 1.0678 | 0.02075 | -0.052 | 51.4602
9 | 1.0896 | 0.02281 | -0.048 | 47.7685
9.5 | 1.1216 | 0.02423 | -0.0455 | 46.2897
10 | 1.1436 | 0.02643 | -0.0421 | 43.269
10.5 | 1.1759 | 0.0279 | -0.04 | 42.147
11 | 1.1963 | 0.03035 | -0.0368 | 39.4168
11.5 | 1.2235 | 0.03231 | -0.0346 | 37.8675
12 | 1.238 | 0.03544 | -0.0312 | 34.9323
12.5 | 1.2621 | 0.03779 | -0.0291 | 33.3977
13 | 1.2819 | 0.04058 | -0.0271 | 31.5895
13.5 | 1.2911 | 0.04458 | -0.024 | 28.9614
14 | 1.3044 | 0.04833 | -0.0217 | 26.9894
14.5 | 1.3168 | 0.05215 | -0.0202 | 25.2502
15 | 1.3229 | 0.05685 | -0.0187 | 23.27
15.5 | 1.3139 | 0.06358 | -0.0167 | 20.6653
16 | 1.3116 | 0.06987 | -0.0164 | 18.772
16.5 | 1.3 | 0.07769 | -0.0168 | 16.7332
17 | 1.2769 | 0.08778 | -0.0184 | 14.5466
17.5 | 1.2536 | 0.09865 | -0.0217 | 12.7076
18 | 1.2106 | 0.11415 | -0.0281 | 10.6053
18.5 | 1.1597 | 0.13328 | -0.0384 | 8.7012
19 | 1.0788 | 0.16397 | -0.0572 | 6.5793
19.5 | 0.9396 | 0.23596 | -0.0908 | 3.982
20 | 0.9517 | 0.24387 | -0.0956 | 3.9025

## 27. Re 500k Mach 0.10 (1)
BIGFOIL.COM POLAR EXPORT
NACA65A513
NACA65A513 |  |  |  | Cl Max: | 1.382 | at alpha= | 10 | deg
JavaFoil+Calcfoil stall+Eppler ext transition |  |  |  | L/D Max: | 112.565 | at alpha= | 3.5 | deg
Re: | 500000 |  |  | Cd Min: | 0.00724 | at alpha= | -1 | deg
Mach: | 0.1 |  |  | Cl=0 at alpha= | -4.05 | deg
|  |  |  | @ Cl=0.1, Cd= | 0.009262
|  |  |  | @ Cl=0.4, Cd= | 0.0072787
|  |  |  | @ Cl=0.6, Cd= | 0.007681
alpha (deg) | Cl | Cd | Cm | Cl/Cd
-18 | -0.434 | 0.19196 | -0.028 | -2.262
-17.5 | -0.454 | 0.19227 | -0.028 | -2.363
-17 | -0.474 | 0.1709 | -0.029 | -2.776
-16.5 | -0.494 | 0.1693 | -0.028 | -2.915
-16 | -0.512 | 0.15247 | -0.028 | -3.357
-15.5 | -0.529 | 0.14387 | -0.028 | -3.674
-15 | -0.544 | 0.13338 | -0.028 | -4.076
-14.5 | -0.556 | 0.12531 | -0.028 | -4.439
-14 | -0.566 | 0.11634 | -0.028 | -4.867
-13.5 | -0.573 | 0.10809 | -0.029 | -5.301
-13 | -0.576 | 0.10113 | -0.029 | -5.695
-12.5 | -0.574 | 0.09561 | -0.03 | -6.004
-12 | -0.565 | 0.08911 | -0.031 | -6.343
-11.5 | -0.552 | 0.08213 | -0.031 | -6.725
-11 | -0.536 | 0.07664 | -0.032 | -6.988
-10.5 | -0.515 | 0.07198 | -0.032 | -7.152
-10 | -0.489 | 0.06722 | -0.033 | -7.278
-9.5 | -0.459 | 0.06254 | -0.033 | -7.342
-9 | -0.427 | 0.05878 | -0.037 | -7.264
-8.5 | -0.392 | 0.05487 | -0.038 | -7.137
-8 | -0.355 | 0.05105 | -0.042 | -6.946
-7.5 | -0.315 | 0.04754 | -0.045 | -6.63
-7 | -0.274 | 0.04431 | -0.047 | -6.175
-6.5 | -0.231 | 0.04113 | -0.05 | -5.608
-6 | -0.229 | 0.01036 | -0.091 | -22.068
-5.5 | -0.171 | 0.01016 | -0.092 | -16.866
-5 | -0.113 | 0.00985 | -0.093 | -11.476
-4.5 | -0.054 | 0.00963 | -0.094 | -5.588
-4 | 0.006 | 0.00946 | -0.095 | 0.64
-3.5 | 0.066 | 0.00934 | -0.096 | 7.115
-3 | 0.127 | 0.0092 | -0.097 | 13.819
-2.5 | 0.188 | 0.00908 | -0.098 | 20.686
-2 | 0.249 | 0.00902 | -0.098 | 27.573
-1.5 | 0.31 | 0.009 | -0.099 | 34.427
-1 | 0.371 | 0.00724 | -0.1 | 51.235
-0.5 | 0.431 | 0.00732 | -0.101 | 58.934
0 | 0.492 | 0.00743 | -0.102 | 66.24
0.5 | 0.553 | 0.00754 | -0.103 | 73.268
1 | 0.613 | 0.00772 | -0.104 | 79.501
1.5 | 0.674 | 0.00786 | -0.105 | 85.696
2 | 0.734 | 0.008 | -0.106 | 91.804
2.5 | 0.792 | 0.00821 | -0.107 | 96.482
3 | 0.851 | 0.00836 | -0.107 | 101.779
3.5 | 0.908 | 0.00807 | -0.108 | 112.565
4 | 0.957 | 0.01441 | -0.108 | 66.446
4.5 | 1.012 | 0.01489 | -0.109 | 68.006
5 | 1.066 | 0.01545 | -0.109 | 69.005
5.5 | 1.118 | 0.01605 | -0.11 | 69.628
6 | 1.166 | 0.01669 | -0.111 | 69.854
6.5 | 1.211 | 0.01741 | -0.112 | 69.534
7 | 1.252 | 0.0183 | -0.112 | 68.402
7.5 | 1.289 | 0.01934 | -0.113 | 66.639
8 | 1.321 | 0.02023 | -0.114 | 65.325
8.5 | 1.348 | 0.02141 | -0.114 | 62.968
9 | 1.369 | 0.02239 | -0.115 | 61.15
9.5 | 1.381 | 0.02336 | -0.115 | 59.129
10 | 1.382 | 0.02459 | -0.116 | 56.191
10.5 | 1.371 | 0.02599 | -0.116 | 52.748
11 | 1.132 | 0.07547 | -0.06 | 14.995
11.5 | 1.114 | 0.08186 | -0.058 | 13.606
12 | 1.088 | 0.08766 | -0.047 | 12.414
12.5 | 1.062 | 0.09367 | -0.048 | 11.337
13 | 1.031 | 0.1011 | -0.047 | 10.194
13.5 | 0.995 | 0.10727 | -0.044 | 9.279
14 | 0.958 | 0.11631 | -0.046 | 8.235
14.5 | 0.918 | 0.12258 | -0.043 | 7.485
15 | 0.876 | 0.13409 | -0.043 | 6.533

## 28. Re 500k Mach 0.10 (2)
BIGFOIL.COM POLAR EXPORT
NACA65A513
NACA65A513 |  |  |  | Cl Max: | 1.3115 | at alpha= | 15 | deg
XFOIL ncrit=9 |  |  |  | L/D Max: | 116.895 | at alpha= | 4.5 | deg
Re: | 500000 |  |  | Cd Min: | 0.24508 | at alpha= | 20 | deg
Mach: | 0.1 |  |  | Cl=0 at alpha= | -4.485 | deg
|  |  |  | @ Cl=0.1, Cd= | 0.010532
|  |  |  | @ Cl=0.4, Cd= | 0.0075673
|  |  |  | @ Cl=0.6, Cd= | 0.00765
alpha (deg) | Cl | Cd | Cm | Cl/Cd
-16 | -0.4073 | 0.17014 | -0.0447 | -2.3939
-15.5 | -0.3917 | 0.16496 | -0.0441 | -2.3745
-15 | -0.3861 | 0.16032 | -0.0438 | -2.4083
-14.5 | -0.3936 | 0.1566 | -0.0408 | -2.5134
-14 | -0.3973 | 0.14853 | -0.0458 | -2.6749
-13.5 | -0.3834 | 0.1379 | -0.0519 | -2.7803
-13 | -0.3578 | 0.13128 | -0.0556 | -2.7255
-12.5 | -0.3368 | 0.12425 | -0.0608 | -2.7107
-12 | -0.3281 | 0.1128 | -0.0722 | -2.9087
-11.5 | -0.3129 | 0.10268 | -0.0806 | -3.0473
-11 | -0.3036 | 0.09399 | -0.0844 | -3.2301
-10.5 | -0.281 | 0.08685 | -0.0905 | -3.2355
-10 | -0.2639 | 0.0767 | -0.1011 | -3.4407
-9.5 | -0.2731 | 0.05869 | -0.1233 | -4.6533
-9 | -0.3288 | 0.03647 | -0.1363 | -9.0156
-8.5 | -0.3025 | 0.03372 | -0.1348 | -8.9709
-8 | -0.3068 | 0.02413 | -0.1276 | -12.7145
-7.5 | -0.2679 | 0.02023 | -0.1257 | -13.2427
-7 | -0.2296 | 0.01813 | -0.1226 | -12.6641
-6.5 | -0.1841 | 0.01548 | -0.1213 | -11.8928
-6 | -0.1368 | 0.01461 | -0.1199 | -9.3634
-5.5 | -0.0904 | 0.01362 | -0.1182 | -6.6373
-5 | -0.0429 | 0.01261 | -0.1168 | -3.4021
-4.5 | -0.0016 | 0.01184 | -0.114 | -0.13514
-4 | 0.0516 | 0.01126 | -0.1137 | 4.5826
-3.5 | 0.0907 | 0.01062 | -0.1104 | 8.5405
-3 | 0.1384 | 0.01017 | -0.1088 | 13.6087
-2.5 | 0.1852 | 0.0095 | -0.1071 | 19.4947
-2 | 0.2013 | 0.00772 | -0.0995 | 26.0751
-1.5 | 0.2459 | 0.00758 | -0.0969 | 32.4406
-1 | 0.2961 | 0.00755 | -0.0954 | 39.2185
-0.5 | 0.3431 | 0.00755 | -0.0933 | 45.4437
0 | 0.3926 | 0.00756 | -0.0919 | 51.9312
0.5 | 0.4436 | 0.00761 | -0.0908 | 58.2917
1 | 0.4971 | 0.00762 | -0.0904 | 65.2362
1.5 | 0.5464 | 0.00763 | -0.0891 | 71.6121
2 | 0.5993 | 0.00765 | -0.0886 | 78.3399
2.5 | 0.6565 | 0.00765 | -0.0891 | 85.817
3 | 0.7094 | 0.00757 | -0.0885 | 93.712
3.5 | 0.8 | 0.0076 | -0.0966 | 105.2632
4 | 0.9031 | 0.0078 | -0.1075 | 115.7821
4.5 | 0.9562 | 0.00818 | -0.1074 | 116.8949
5 | 0.9833 | 0.00861 | -0.1014 | 114.2044
5.5 | 0.984 | 0.00961 | -0.0901 | 102.3933
6 | 0.9649 | 0.01201 | -0.0762 | 80.3414
6.5 | 0.9523 | 0.01519 | -0.0654 | 62.6926
7 | 0.977 | 0.0168 | -0.0609 | 58.1548
7.5 | 1.0095 | 0.01805 | -0.0577 | 55.928
8 | 1.0367 | 0.01967 | -0.054 | 52.7046
8.5 | 1.0678 | 0.02109 | -0.0511 | 50.6306
9 | 1.09 | 0.02317 | -0.0471 | 47.0436
9.5 | 1.1216 | 0.02467 | -0.0446 | 45.4641
10 | 1.144 | 0.02689 | -0.0411 | 42.5437
10.5 | 1.1752 | 0.02851 | -0.0389 | 41.2206
11 | 1.1958 | 0.031 | -0.0357 | 38.5742
11.5 | 1.2224 | 0.03307 | -0.0334 | 36.964
12 | 1.237 | 0.03627 | -0.03 | 34.1053
12.5 | 1.26 | 0.03881 | -0.0278 | 32.4659
13 | 1.2772 | 0.04193 | -0.0255 | 30.4603
13.5 | 1.2877 | 0.04595 | -0.0225 | 28.0239
14 | 1.2991 | 0.05001 | -0.0201 | 25.9768
14.5 | 1.3095 | 0.05416 | -0.0188 | 24.1784
15 | 1.3115 | 0.05948 | -0.0172 | 22.0494
15.5 | 1.2991 | 0.06688 | -0.0157 | 19.4243
16 | 1.2903 | 0.07427 | -0.0158 | 17.3731
16.5 | 1.2718 | 0.08347 | -0.017 | 15.2366
17 | 1.2398 | 0.09554 | -0.02 | 12.9768
17.5 | 1.2073 | 0.1089 | -0.0254 | 11.0863
18 | 1.1559 | 0.1276 | -0.035 | 9.0588
18.5 | 1.0998 | 0.15039 | -0.0487 | 7.313
19 | 0.9361 | 0.2235 | -0.0827 | 4.1884
19.5 | 0.9418 | 0.23715 | -0.0917 | 3.9713
20 | 0.9541 | 0.24508 | -0.0965 | 3.893

## 29. Re 500k Mach 0.25 (1)
BIGFOIL.COM POLAR EXPORT
NACA65A513
NACA65A513 |  |  |  | Cl Max: | 1.358 | at alpha= | 9 | deg
JavaFoil+Calcfoil stall+Eppler ext transition |  |  |  | L/D Max: | 107.822 | at alpha= | 3 | deg
Re: | 500000 |  |  | Cd Min: | 0.00745 | at alpha= | -0.5 | deg
Mach: | 0.25 |  |  | Cl=0 at alpha= | -4.0492 | deg
|  |  |  | @ Cl=0.1, Cd= | 0.0093541
|  |  |  | @ Cl=0.4, Cd= | 0.0085666
|  |  |  | @ Cl=0.6, Cd= | 0.0077929
alpha (deg) | Cl | Cd | Cm | Cl/Cd
-16.5 | -0.072 | 0.18661 | -0.03 | -0.388
-16 | -0.193 | 0.18412 | -0.03 | -1.051
-15.5 | -0.256 | 0.22542 | -0.029 | -1.138
-15 | -0.31 | 0.19621 | -0.031 | -1.581
-14.5 | -0.358 | 0.16527 | -0.031 | -2.166
-14 | -0.4 | 0.1474 | -0.031 | -2.716
-13.5 | -0.437 | 0.13325 | -0.03 | -3.278
-13 | -0.467 | 0.11845 | -0.03 | -3.942
-12.5 | -0.489 | 0.10794 | -0.03 | -4.532
-12 | -0.5 | 0.09855 | -0.03 | -5.069
-11.5 | -0.504 | 0.08851 | -0.031 | -5.689
-11 | -0.501 | 0.08208 | -0.032 | -6.102
-10.5 | -0.492 | 0.07572 | -0.032 | -6.493
-10 | -0.475 | 0.07031 | -0.034 | -6.753
-9.5 | -0.451 | 0.06509 | -0.034 | -6.93
-9 | -0.423 | 0.0606 | -0.036 | -6.983
-8.5 | -0.391 | 0.05632 | -0.038 | -6.948
-8 | -0.356 | 0.0528 | -0.04 | -6.744
-7.5 | -0.318 | 0.04897 | -0.043 | -6.493
-7 | -0.277 | 0.04584 | -0.046 | -6.048
-6.5 | -0.234 | 0.04227 | -0.049 | -5.545
-6 | -0.233 | 0.01059 | -0.094 | -22.047
-5.5 | -0.175 | 0.01034 | -0.095 | -16.967
-5 | -0.116 | 0.01005 | -0.096 | -11.526
-4.5 | -0.055 | 0.00978 | -0.097 | -5.647
-4 | 0.006 | 0.00958 | -0.097 | 0.648
-3.5 | 0.068 | 0.00941 | -0.098 | 7.246
-3 | 0.131 | 0.0093 | -0.099 | 14.034
-2.5 | 0.193 | 0.00918 | -0.1 | 21.041
-2 | 0.256 | 0.00915 | -0.101 | 27.928
-1.5 | 0.319 | 0.00906 | -0.102 | 35.155
-1 | 0.381 | 0.00906 | -0.103 | 42.069
-0.5 | 0.443 | 0.00745 | -0.104 | 59.518
0 | 0.506 | 0.00756 | -0.105 | 66.859
0.5 | 0.568 | 0.0077 | -0.106 | 73.787
1 | 0.63 | 0.00788 | -0.107 | 79.979
1.5 | 0.693 | 0.00803 | -0.108 | 86.278
2 | 0.755 | 0.0082 | -0.109 | 91.981
2.5 | 0.814 | 0.00839 | -0.109 | 96.97
3 | 0.872 | 0.00809 | -0.11 | 107.822
3.5 | 0.931 | 0.00864 | -0.111 | 107.664
4 | 0.982 | 0.01485 | -0.111 | 66.098
4.5 | 1.038 | 0.01539 | -0.112 | 67.432
5 | 1.092 | 0.016 | -0.112 | 68.271
5.5 | 1.144 | 0.01667 | -0.113 | 68.628
6 | 1.192 | 0.0174 | -0.114 | 68.523
6.5 | 1.235 | 0.01821 | -0.114 | 67.861
7 | 1.274 | 0.0193 | -0.115 | 66.01
7.5 | 1.306 | 0.02035 | -0.116 | 64.204
8 | 1.332 | 0.0215 | -0.116 | 61.947
8.5 | 1.35 | 0.02282 | -0.117 | 59.145
9 | 1.358 | 0.02403 | -0.117 | 56.487
9.5 | 1.126 | 0.06307 | -0.065 | 17.854
10 | 1.108 | 0.0681 | -0.061 | 16.271
10.5 | 1.08 | 0.07458 | -0.058 | 14.484
11 | 1.041 | 0.08111 | -0.051 | 12.832
11.5 | 0.993 | 0.08877 | -0.046 | 11.181
12 | 0.935 | 0.0962 | -0.042 | 9.717
12.5 | 0.868 | 0.10959 | -0.04 | 7.923
13 | 0.794 | 0.11637 | -0.04 | 6.825
13.5 | 0.713 | 0.13015 | -0.04 | 5.482
14 | 0.627 | 0.13372 | -0.043 | 4.692

## 30. Re 500k Mach 0.25 (2)
BIGFOIL.COM POLAR EXPORT
NACA65A513
NACA65A513 |  |  |  | Cl Max: | 1.2523 | at alpha= | 13.5 | deg
XFOIL ncrit=9 |  |  |  | L/D Max: | 114.899 | at alpha= | 4.5 | deg
Re: | 500000 |  |  | Cd Min: | 0.22772 | at alpha= | -20 | deg
Mach: | 0.25 |  |  | Cl=0 at alpha= | -4.5546 | deg
|  |  |  | @ Cl=0.1, Cd= | 0.010801
|  |  |  | @ Cl=0.4, Cd= | 0.0077099
|  |  |  | @ Cl=0.6, Cd= | 0.0078351
alpha (deg) | Cl | Cd | Cm | Cl/Cd
-20 | -0.5051 | 0.22772 | -0.019 | -2.2181
-19.5 | -0.4886 | 0.22085 | -0.0229 | -2.2124
-19 | -0.4748 | 0.21405 | -0.0276 | -2.2182
-18.5 | -0.4616 | 0.20655 | -0.0312 | -2.2348
-18 | -0.4442 | 0.20042 | -0.0331 | -2.2163
-17.5 | -0.429 | 0.19451 | -0.0358 | -2.2055
-17 | -0.4151 | 0.18828 | -0.0385 | -2.2047
-16.5 | -0.4032 | 0.18158 | -0.0411 | -2.2205
-16 | -0.4017 | 0.17331 | -0.0451 | -2.3178
-15.5 | -0.3888 | 0.16829 | -0.0444 | -2.3103
-15 | -0.3882 | 0.16427 | -0.0427 | -2.3632
-14.5 | -0.3951 | 0.1605 | -0.0397 | -2.4617
-14 | -0.3826 | 0.15024 | -0.05 | -2.5466
-13.5 | -0.3619 | 0.14066 | -0.0545 | -2.5729
-13 | -0.3385 | 0.13366 | -0.0588 | -2.5325
-12.5 | -0.3179 | 0.12594 | -0.0649 | -2.5242
-12 | -0.3076 | 0.11501 | -0.0763 | -2.6746
-11.5 | -0.2931 | 0.10572 | -0.0832 | -2.7724
-11 | -0.2735 | 0.09866 | -0.0856 | -2.7721
-10.5 | -0.2518 | 0.09074 | -0.0925 | -2.775
-10 | -0.2363 | 0.08148 | -0.101 | -2.9001
-9 | -0.2469 | 0.05165 | -0.1403 | -4.7803
-8.5 | -0.2741 | 0.03619 | -0.1425 | -7.5739
-8 | -0.2736 | 0.02965 | -0.1382 | -9.2277
-7.5 | -0.2581 | 0.02409 | -0.1333 | -10.714
-7 | -0.2263 | 0.01998 | -0.1294 | -11.3263
-6.5 | -0.1903 | 0.0169 | -0.1256 | -11.2604
-6 | -0.1353 | 0.01534 | -0.1255 | -8.8201
-5.5 | -0.092 | 0.01444 | -0.1225 | -6.3712
-5 | -0.0432 | 0.01302 | -0.121 | -3.318
-4.5 | 0.0053 | 0.01254 | -0.119 | 0.42265
-4 | 0.0461 | 0.01155 | -0.1158 | 3.9913
-3.5 | 0.0972 | 0.01083 | -0.1145 | 8.9751
-3 | 0.1409 | 0.01038 | -0.1116 | 13.5742
-2.5 | 0.1876 | 0.00987 | -0.1094 | 19.0071
-2 | 0.2084 | 0.00791 | -0.1027 | 26.3464
-1.5 | 0.2518 | 0.00766 | -0.0994 | 32.8721
-1 | 0.2986 | 0.00764 | -0.0968 | 39.0838
-0.5 | 0.3484 | 0.00768 | -0.0949 | 45.3646
0.5 | 0.452 | 0.00774 | -0.0923 | 58.3979
1 | 0.5044 | 0.00778 | -0.0912 | 64.8329
1.5 | 0.5607 | 0.00782 | -0.091 | 71.7008
2 | 0.6129 | 0.00784 | -0.09 | 78.176
2.5 | 0.6657 | 0.00786 | -0.0891 | 84.6947
3 | 0.7204 | 0.00779 | -0.0884 | 92.4775
3.5 | 0.8042 | 0.0078 | -0.0943 | 103.1026
4 | 0.9156 | 0.00802 | -0.1066 | 114.1646
4.5 | 0.9709 | 0.00845 | -0.1063 | 114.8994
5 | 0.9922 | 0.00897 | -0.0986 | 110.6132
5.5 | 0.9797 | 0.01033 | -0.0845 | 94.8403
6 | 0.9587 | 0.01325 | -0.071 | 72.3547
6.5 | 0.9528 | 0.01636 | -0.0616 | 58.2396
7 | 0.9813 | 0.01794 | -0.0574 | 54.699
7.5 | 1.0116 | 0.0195 | -0.0537 | 51.8769
8 | 1.0392 | 0.0213 | -0.0499 | 48.7887
8.5 | 1.0653 | 0.02326 | -0.0461 | 45.7997
9 | 1.0902 | 0.02542 | -0.0423 | 42.8875
9.5 | 1.1156 | 0.02761 | -0.0389 | 40.4057
10 | 1.1422 | 0.02983 | -0.0357 | 38.2903
10.5 | 1.1622 | 0.03265 | -0.0322 | 35.5957
11 | 1.1903 | 0.03493 | -0.0296 | 34.0767
11.5 | 1.2072 | 0.03825 | -0.0262 | 31.5608
12 | 1.2279 | 0.04148 | -0.0232 | 29.6022
12.5 | 1.2444 | 0.04505 | -0.0207 | 27.6226
13 | 1.2508 | 0.05 | -0.0174 | 25.016
13.5 | 1.2523 | 0.05573 | -0.0147 | 22.4708
14 | 1.2421 | 0.06299 | -0.0128 | 19.719
14.5 | 1.2319 | 0.07048 | -0.0127 | 17.4787
15 | 1.2053 | 0.08083 | -0.0138 | 14.9115
15.5 | 1.181 | 0.09172 | -0.017 | 12.8761
16 | 1.146 | 0.10548 | -0.0228 | 10.8646
16.5 | 1.1051 | 0.12208 | -0.0317 | 9.0523
17 | 0.9368 | 0.18104 | -0.0637 | 5.1745
17.5 | 0.929 | 0.19626 | -0.0714 | 4.7335
18 | 0.6627 | 0.1745 | -0.0438 | 3.7977
18.5 | 0.9403 | 0.21951 | -0.0819 | 4.2836

## 31. Re 500k Mach 0.50 (1)
BIGFOIL.COM POLAR EXPORT
NACA65A513
NACA65A513 |  |  |  | Cl Max: | 1.301 | at alpha= | 20 | deg
JavaFoil+Calcfoil stall+Eppler ext transition |  |  |  | L/D Max: | 103.413 | at alpha= | 3 | deg
Re: | 500000 |  |  | Cd Min: | 0.00797 | at alpha= | 0.5 | deg
Mach: | 0.5 |  |  | Cl=0 at alpha= | -4.0515 | deg
|  |  |  | @ Cl=0.1, Cd= | 0.0099089
|  |  |  | @ Cl=0.4, Cd= | 0.009634
|  |  |  | @ Cl=0.6, Cd= | 0.0080883
alpha (deg) | Cl | Cd | Cm | Cl/Cd
-20 | -0.878 | 0.21885 | -0.041 | -4.012
-19.5 | -0.851 | 0.21036 | -0.041 | -4.046
-19 | -0.824 | 0.20857 | -0.042 | -3.953
-18.5 | -0.798 | 0.19766 | -0.042 | -4.035
-18 | -0.771 | 0.20131 | -0.043 | -3.828
-17.5 | -0.744 | 0.18898 | -0.043 | -3.936
-17 | -0.715 | 0.19043 | -0.042 | -3.756
-16.5 | -0.688 | 0.18193 | -0.042 | -3.78
-16 | -0.66 | 0.17823 | -0.042 | -3.705
-15.5 | -0.633 | 0.17138 | -0.043 | -3.695
-15 | -0.606 | 0.16733 | -0.043 | -3.622
-14.5 | -0.579 | 0.16347 | -0.044 | -3.541
-14 | -0.551 | 0.15963 | -0.044 | -3.455
-13.5 | -0.524 | 0.1487 | -0.044 | -3.523
-13 | -0.495 | 0.14495 | -0.042 | -3.418
-12.5 | -0.468 | 0.14134 | -0.042 | -3.311
-12 | -0.441 | 0.13953 | -0.043 | -3.157
-11.5 | -0.413 | 0.12865 | -0.043 | -3.21
-11 | -0.385 | 0.12553 | -0.044 | -3.07
-10.5 | -0.357 | 0.11183 | -0.041 | -3.194
-10 | -0.33 | 0.16879 | -0.041 | -1.953
-9.5 | -0.302 | 0.11047 | -0.041 | -2.734
-9 | -0.274 | 0.10785 | -0.041 | -2.544
-8.5 | -0.246 | 0.09884 | -0.037 | -2.493
-8 | -0.219 | 0.09056 | -0.039 | -2.417
-7.5 | -0.191 | 0.07784 | -0.04 | -2.457
-7 | -0.255 | 0.05304 | -0.039 | -4.799
-6.5 | -0.236 | 0.04766 | -0.041 | -4.946
-6 | -0.199 | 0.04352 | -0.049 | -4.564
-5.5 | -0.153 | 0.03964 | -0.055 | -3.866
-5 | -0.127 | 0.01076 | -0.107 | -11.793
-4.5 | -0.061 | 0.01053 | -0.108 | -5.795
-4 | 0.007 | 0.01018 | -0.109 | 0.677
-3.5 | 0.076 | 0.00995 | -0.11 | 7.634
-3 | 0.146 | 0.00983 | -0.111 | 14.817
-2.5 | 0.216 | 0.00975 | -0.112 | 22.105
-2 | 0.286 | 0.00963 | -0.113 | 29.657
-1.5 | 0.356 | 0.00959 | -0.114 | 37.145
-1 | 0.426 | 0.00966 | -0.115 | 44.091
-0.5 | 0.496 | 0.00805 | -0.116 | 61.588
0 | 0.565 | 0.00821 | -0.117 | 68.89
0.5 | 0.634 | 0.00797 | -0.118 | 79.498
1 | 0.701 | 0.00844 | -0.119 | 83.078
1.5 | 0.769 | 0.00863 | -0.12 | 89.095
2 | 0.837 | 0.00882 | -0.12 | 94.926
2.5 | 0.9 | 0.00904 | -0.121 | 99.5
3 | 0.965 | 0.00933 | -0.122 | 103.413
3.5 | 1.025 | 0.01631 | -0.122 | 62.842
4 | 1.087 | 0.01707 | -0.123 | 63.7
4.5 | 1.147 | 0.01793 | -0.124 | 63.98
5 | 1.202 | 0.01884 | -0.125 | 63.779
5.5 | 1.25 | 0.01987 | -0.126 | 62.907
6 | 1.286 | 0.02118 | -0.126 | 60.698
6.5 | 1.299 | 0.02298 | -0.127 | 56.525
7 | 1.275 | 0.02481 | -0.127 | 51.377
7.5 | 0.948 | 0.05671 | -0.051 | 16.721
8 | 0.66 | 0.08752 | -0.042 | 7.544
8.5 | 0.688 | 0.09766 | -0.048 | 7.041
9 | 0.715 | 0.0962 | -0.05 | 7.427
9.5 | 0.742 | 0.10898 | -0.055 | 6.808
10 | 0.769 | 0.10764 | -0.056 | 7.142
10.5 | 0.797 | 0.12361 | -0.062 | 6.445
11 | 0.823 | 0.12398 | -0.063 | 6.64
11.5 | 0.85 | 0.12756 | -0.063 | 6.661
12 | 0.876 | 0.13439 | -0.064 | 6.522
12.5 | 0.904 | 0.1413 | -0.069 | 6.401
13 | 0.931 | 0.14507 | -0.069 | 6.416
13.5 | 0.957 | 0.149 | -0.07 | 6.422
14 | 0.983 | 0.15558 | -0.07 | 6.319
14.5 | 1.01 | 0.16737 | -0.073 | 6.036
15 | 1.038 | 0.17158 | -0.076 | 6.048
15.5 | 1.064 | 0.17282 | -0.076 | 6.155
16 | 1.089 | 0.18256 | -0.077 | 5.968
16.5 | 1.116 | 0.18757 | -0.078 | 5.947
17 | 1.145 | 0.19547 | -0.083 | 5.857
17.5 | 1.17 | 0.20335 | -0.082 | 5.752
18 | 1.196 | 0.21344 | -0.083 | 5.602
18.5 | 1.223 | 0.21555 | -0.086 | 5.672
19 | 1.25 | 0.21894 | -0.088 | 5.711
19.5 | 1.276 | 0.22597 | -0.089 | 5.645
20 | 1.301 | 0.2334 | -0.089 | 5.575

## 32. Re 500k Mach 0.50 (2)
BIGFOIL.COM POLAR EXPORT
NACA65A513
NACA65A513 |  |  |  | Cl Max: | 1.1316 | at alpha= | 10.5 | deg
XFOIL ncrit=9 |  |  |  | L/D Max: | 104.679 | at alpha= | 4.5 | deg
Re: | 500000 |  |  | Cd Min: | 0.24485 | at alpha= | -20 | deg
Mach: | 0.5 |  |  | Cl=0 at alpha= | -4.5393 | deg
|  |  |  | @ Cl=0.1, Cd= | 0.012074
|  |  |  | @ Cl=0.4, Cd= | 0.0083303
|  |  |  | @ Cl=0.6, Cd= | 0.0086809
alpha (deg) | Cl | Cd | Cm | Cl/Cd
-20 | -0.5259 | 0.24485 | -0.0224 | -2.1478
-19.5 | -0.5073 | 0.23691 | -0.028 | -2.1413
-19 | -0.4883 | 0.22907 | -0.032 | -2.1317
-18.5 | -0.4681 | 0.2217 | -0.0345 | -2.1114
-18 | -0.4497 | 0.21484 | -0.0379 | -2.0932
-17.5 | -0.4326 | 0.2079 | -0.0409 | -2.0808
-17 | -0.4176 | 0.20089 | -0.0437 | -2.0787
-16.5 | -0.4103 | 0.19447 | -0.0463 | -2.1098
-16 | -0.4067 | 0.18865 | -0.044 | -2.1558
-15.5 | -0.4047 | 0.18447 | -0.0419 | -2.1939
-15 | -0.3745 | 0.17536 | -0.0496 | -2.1356
-14.5 | -0.3531 | 0.16628 | -0.0588 | -2.1235
-14 | -0.3271 | 0.15648 | -0.0645 | -2.0904
-13.5 | -0.2973 | 0.1486 | -0.0699 | -2.0007
-13 | -0.2722 | 0.1403 | -0.0764 | -1.9401
-12.5 | -0.2611 | 0.13149 | -0.0864 | -1.9857
-12 | -0.2344 | 0.12226 | -0.0904 | -1.9172
-11.5 | -0.2053 | 0.11456 | -0.0963 | -1.7921
-11 | -0.1835 | 0.10713 | -0.1018 | -1.7129
-10.5 | -0.1691 | 0.09765 | -0.1127 | -1.7317
-10 | -0.1454 | 0.0884 | -0.1217 | -1.6448
-9.5 | -0.1339 | 0.07814 | -0.1293 | -1.7136
-9 | -0.1093 | 0.07082 | -0.1351 | -1.5433
-8.5 | -0.0748 | 0.06217 | -0.147 | -1.2032
-8 | -0.083 | 0.0462 | -0.1663 | -1.7965
-7.5 | -0.1219 | 0.03578 | -0.1704 | -3.4069
-7 | -0.1446 | 0.03064 | -0.1625 | -4.7193
-6.5 | -0.1441 | 0.02591 | -0.1553 | -5.5616
-6 | -0.1237 | 0.02178 | -0.1495 | -5.6795
-5.5 | -0.0945 | 0.01883 | -0.143 | -5.0186
-5 | -0.0504 | 0.01653 | -0.1383 | -3.049
-4.5 | 0.0043 | 0.01425 | -0.1357 | 0.30175
-4 | 0.0563 | 0.01332 | -0.1323 | 4.2267
-3.5 | 0.0984 | 0.0121 | -0.1273 | 8.1322
-3 | 0.1468 | 0.01132 | -0.1235 | 12.9682
-2.5 | 0.2014 | 0.01069 | -0.1211 | 18.84
-2 | 0.2522 | 0.01016 | -0.1179 | 24.8228
-1.5 | 0.2701 | 0.00835 | -0.1091 | 32.3473
-1 | 0.3161 | 0.00819 | -0.1046 | 38.5958
-0.5 | 0.3726 | 0.00828 | -0.1023 | 45
0 | 0.4271 | 0.00838 | -0.0997 | 50.9666
0.5 | 0.4817 | 0.0085 | -0.0974 | 56.6706
1 | 0.5416 | 0.0086 | -0.0961 | 62.9767
1.5 | 0.5996 | 0.00868 | -0.0945 | 69.0783
2 | 0.6552 | 0.00881 | -0.0924 | 74.37
2.5 | 0.718 | 0.0089 | -0.0918 | 80.6742
3 | 0.7686 | 0.00888 | -0.0882 | 86.5541
4 | 0.946 | 0.00905 | -0.0971 | 104.5304
4.5 | 1.0112 | 0.00966 | -0.0967 | 104.6791
5 | 1.0126 | 0.0109 | -0.0841 | 92.8991
5.5 | 0.977 | 0.01444 | -0.0681 | 67.6593
6 | 0.9492 | 0.01896 | -0.056 | 50.0633
6.5 | 0.9667 | 0.02176 | -0.0499 | 44.4256
7 | 0.9933 | 0.02429 | -0.0451 | 40.8934
7.5 | 1.0146 | 0.02729 | -0.04 | 37.1785
8 | 1.0383 | 0.03035 | -0.0354 | 34.2109
8.5 | 1.053 | 0.03412 | -0.0302 | 30.8617
9 | 1.0831 | 0.03711 | -0.0261 | 29.1862
9.5 | 1.1054 | 0.04083 | -0.0213 | 27.0732
10 | 1.1274 | 0.04499 | -0.0168 | 25.0589
10.5 | 1.1316 | 0.05116 | -0.0123 | 22.1188
11 | 1.1206 | 0.05911 | -0.0096 | 18.9579
11.5 | 1.0972 | 0.06878 | -0.0092 | 15.9523
12 | 1.0671 | 0.08007 | -0.0115 | 13.3271
12.5 | 1.0353 | 0.09288 | -0.0166 | 11.1466
13 | 1.0023 | 0.10744 | -0.0243 | 9.3289
13.5 | 0.9703 | 0.12382 | -0.0343 | 7.8364
14 | 0.9437 | 0.14089 | -0.0442 | 6.6981
14.5 | 0.9237 | 0.1582 | -0.0535 | 5.8388
15 | 0.9174 | 0.17285 | -0.0615 | 5.3075
15.5 | 0.9188 | 0.18628 | -0.0688 | 4.9324

## 33. Re 750k Mach 0.00 (1)
BIGFOIL.COM POLAR EXPORT
NACA65A513
NACA65A513 |  |  |  | Cl Max: | 1.392 | at alpha= | 10 | deg
JavaFoil+Calcfoil stall+Eppler ext transition |  |  |  | L/D Max: | 119.612 | at alpha= | 3.5 | deg
Re: | 750000 |  |  | Cd Min: | 0.00645 | at alpha= | -1 | deg
Mach: | 0 |  |  | Cl=0 at alpha= | -4.05 | deg
|  |  |  | @ Cl=0.1, Cd= | 0.008435
|  |  |  | @ Cl=0.4, Cd= | 0.0064965
|  |  |  | @ Cl=0.6, Cd= | 0.0068417
alpha (deg) | Cl | Cd | Cm | Cl/Cd
-18.5 | -0.461 | 0.18364 | -0.029 | -2.509
-18 | -0.479 | 0.17881 | -0.029 | -2.676
-17.5 | -0.496 | 0.16417 | -0.03 | -3.022
-17 | -0.513 | 0.15814 | -0.029 | -3.244
-16.5 | -0.529 | 0.14926 | -0.03 | -3.546
-16 | -0.544 | 0.13719 | -0.029 | -3.965
-15.5 | -0.557 | 0.1316 | -0.029 | -4.236
-15 | -0.569 | 0.12303 | -0.028 | -4.623
-14.5 | -0.578 | 0.11508 | -0.029 | -5.025
-14 | -0.585 | 0.10846 | -0.029 | -5.393
-13.5 | -0.588 | 0.10176 | -0.029 | -5.782
-13 | -0.588 | 0.09513 | -0.03 | -6.186
-12.5 | -0.584 | 0.09009 | -0.031 | -6.481
-12 | -0.573 | 0.08421 | -0.031 | -6.801
-11.5 | -0.558 | 0.0784 | -0.032 | -7.118
-11 | -0.54 | 0.07376 | -0.034 | -7.32
-10.5 | -0.518 | 0.0689 | -0.035 | -7.516
-10 | -0.492 | 0.06466 | -0.037 | -7.603
-9.5 | -0.461 | 0.06026 | -0.038 | -7.646
-9 | -0.428 | 0.05626 | -0.042 | -7.613
-8.5 | -0.393 | 0.05252 | -0.043 | -7.476
-8 | -0.355 | 0.04856 | -0.046 | -7.318
-7.5 | -0.316 | 0.04489 | -0.049 | -7.036
-7 | -0.337 | 0.01008 | -0.089 | -33.455
-6.5 | -0.283 | 0.00975 | -0.09 | -29.052
-6 | -0.228 | 0.00948 | -0.091 | -24.005
-5.5 | -0.171 | 0.00928 | -0.092 | -18.393
-5 | -0.113 | 0.00899 | -0.093 | -12.513
-4.5 | -0.054 | 0.0088 | -0.093 | -6.092
-4 | 0.006 | 0.00864 | -0.094 | 0.697
-3.5 | 0.066 | 0.00852 | -0.095 | 7.758
-3 | 0.126 | 0.00837 | -0.096 | 15.117
-2.5 | 0.187 | 0.00828 | -0.097 | 22.582
-2 | 0.248 | 0.00825 | -0.098 | 29.997
-1.5 | 0.308 | 0.0082 | -0.099 | 37.624
-1 | 0.369 | 0.00645 | -0.1 | 57.154
-0.5 | 0.429 | 0.00654 | -0.101 | 65.606
0 | 0.49 | 0.00664 | -0.102 | 73.705
0.5 | 0.55 | 0.00675 | -0.102 | 81.438
1 | 0.61 | 0.00686 | -0.103 | 89.018
1.5 | 0.671 | 0.00698 | -0.104 | 96.065
2 | 0.731 | 0.00711 | -0.105 | 102.725
2.5 | 0.788 | 0.00725 | -0.106 | 108.724
3 | 0.847 | 0.00742 | -0.107 | 114.115
3.5 | 0.905 | 0.00757 | -0.108 | 119.612
4 | 0.954 | 0.01326 | -0.108 | 71.997
4.5 | 1.009 | 0.01368 | -0.108 | 73.797
5 | 1.063 | 0.01419 | -0.109 | 74.884
5.5 | 1.114 | 0.01473 | -0.11 | 75.667
6 | 1.163 | 0.01533 | -0.11 | 75.864
6.5 | 1.208 | 0.01595 | -0.111 | 75.745
7 | 1.249 | 0.01674 | -0.112 | 74.647
7.5 | 1.287 | 0.01768 | -0.112 | 72.79
8 | 1.32 | 0.01849 | -0.113 | 71.397
8.5 | 1.349 | 0.01955 | -0.114 | 68.982
9 | 1.372 | 0.02048 | -0.114 | 66.961
9.5 | 1.387 | 0.02126 | -0.115 | 65.26
10 | 1.392 | 0.02232 | -0.115 | 62.34
10.5 | 1.387 | 0.02373 | -0.116 | 58.439
11 | 1.375 | 0.02503 | -0.116 | 54.92
11.5 | 1.144 | 0.07267 | -0.074 | 15.748
12 | 1.112 | 0.08303 | -0.061 | 13.393
12.5 | 1.091 | 0.08752 | -0.062 | 12.461
13 | 1.063 | 0.09414 | -0.061 | 11.288
13.5 | 1.031 | 0.1009 | -0.058 | 10.219
14 | 0.998 | 0.10782 | -0.058 | 9.255
14.5 | 0.961 | 0.1154 | -0.054 | 8.329
15 | 0.924 | 0.12342 | -0.052 | 7.485

## 34. Re 750k Mach 0.00 (2)
BIGFOIL.COM POLAR EXPORT
NACA65A513
NACA65A513 |  |  |  | Cl Max: | 1.3896 | at alpha= | 15 | deg
XFOIL ncrit=9 |  |  |  | L/D Max: | 130.209 | at alpha= | 4.5 | deg
Re: | 750000 |  |  | Cd Min: | 0.16228 | at alpha= | -15.5 | deg
Mach: | 0 |  |  | Cl=0 at alpha= | -4.5462 | deg
|  |  |  | @ Cl=0.1, Cd= | 0.0090022
|  |  |  | @ Cl=0.4, Cd= | 0.0062687
|  |  |  | @ Cl=0.6, Cd= | 0.0065021
alpha (deg) | Cl | Cd | Cm | Cl/Cd
-15.5 | -0.398 | 0.16228 | -0.0435 | -2.4526
-15 | -0.3976 | 0.15891 | -0.0414 | -2.502
-14.5 | -0.3813 | 0.15164 | -0.046 | -2.5145
-14 | -0.3703 | 0.13996 | -0.0552 | -2.6458
-13.5 | -0.3529 | 0.13215 | -0.0587 | -2.6705
-13 | -0.3329 | 0.12489 | -0.064 | -2.6655
-12.5 | -0.32 | 0.11456 | -0.0731 | -2.7933
-12 | -0.3088 | 0.10443 | -0.0803 | -2.957
-11.5 | -0.3089 | 0.09283 | -0.0873 | -3.3276
-11 | -0.286 | 0.08611 | -0.0936 | -3.3213
-10.5 | -0.471 | 0.02899 | -0.137 | -16.247
-10 | -0.4568 | 0.02359 | -0.1349 | -19.3641
-9.5 | -0.4176 | 0.02209 | -0.134 | -18.9045
-9 | -0.3839 | 0.01927 | -0.1317 | -19.9222
-8.5 | -0.3478 | 0.01727 | -0.129 | -20.139
-8 | -0.3036 | 0.01569 | -0.1276 | -19.3499
-7.5 | -0.2636 | 0.01414 | -0.1252 | -18.6421
-7 | -0.2209 | 0.01277 | -0.1233 | -17.2984
-6.5 | -0.1776 | 0.0121 | -0.1212 | -14.6777
-6 | -0.1297 | 0.01147 | -0.1199 | -11.3078
-5.5 | -0.0888 | 0.01075 | -0.1172 | -8.2605
-5 | -0.0403 | 0.01018 | -0.116 | -3.9587
-4.5 | 0.0041 | 0.00984 | -0.1139 | 0.41667
-4 | 0.0518 | 0.00936 | -0.1125 | 5.5342
-3.5 | 0.0979 | 0.00902 | -0.1106 | 10.8537
-3 | 0.144 | 0.00863 | -0.1087 | 16.686
-2.5 | 0.1923 | 0.0083 | -0.1073 | 23.1687
-2 | 0.218 | 0.00671 | -0.1019 | 32.4888
-1.5 | 0.2561 | 0.00625 | -0.0982 | 40.976
-1 | 0.3031 | 0.0062 | -0.0963 | 48.8871
-0.5 | 0.351 | 0.00621 | -0.0945 | 56.5217
0 | 0.4011 | 0.00627 | -0.0934 | 63.9713
0.5 | 0.4503 | 0.00631 | -0.092 | 71.3629
1 | 0.4985 | 0.00637 | -0.0904 | 78.2575
1.5 | 0.5495 | 0.00644 | -0.0896 | 85.3261
2.5 | 0.647 | 0.00656 | -0.0869 | 98.628
3 | 0.6891 | 0.00658 | -0.084 | 104.7264
3.5 | 0.7363 | 0.00662 | -0.0823 | 111.2236
4 | 0.8165 | 0.0067 | -0.0884 | 121.8657
4.5 | 0.9349 | 0.00718 | -0.1034 | 130.2089
5 | 0.9612 | 0.0082 | -0.0978 | 117.2195
5.5 | 0.9504 | 0.01015 | -0.085 | 93.6355
6 | 0.9475 | 0.01255 | -0.0749 | 75.498
6.5 | 0.9675 | 0.01421 | -0.0693 | 68.0859
7 | 1.0003 | 0.01531 | -0.066 | 65.3364
7.5 | 1.0383 | 0.01616 | -0.0637 | 64.2512
8 | 1.0667 | 0.01761 | -0.06 | 60.5735
8.5 | 1.1049 | 0.0185 | -0.0579 | 59.7243
9 | 1.1332 | 0.02002 | -0.0547 | 56.6034
9.5 | 1.1712 | 0.02097 | -0.0529 | 55.8512
10 | 1.1973 | 0.02271 | -0.0496 | 52.7213
10.5 | 1.2335 | 0.02382 | -0.0478 | 51.7842
11 | 1.2563 | 0.02588 | -0.0446 | 48.5433
11.5 | 1.2832 | 0.02771 | -0.0419 | 46.3082
12 | 1.2986 | 0.03048 | -0.0383 | 42.605
12.5 | 1.3218 | 0.03274 | -0.0358 | 40.3726
13 | 1.3427 | 0.03526 | -0.0334 | 38.08
13.5 | 1.3503 | 0.03906 | -0.0302 | 34.5699
14 | 1.3667 | 0.04222 | -0.028 | 32.3709
14.5 | 1.3839 | 0.04541 | -0.0264 | 30.4757
15 | 1.3896 | 0.0499 | -0.0244 | 27.8477
15.5 | 1.378 | 0.05644 | -0.022 | 24.4153
16 | 1.3858 | 0.06123 | -0.0212 | 22.6327
16.5 | 1.3845 | 0.06727 | -0.0207 | 20.5812
17 | 1.3749 | 0.07473 | -0.0209 | 18.3982
17.5 | 1.3652 | 0.08263 | -0.022 | 16.5218
18 | 1.3457 | 0.09247 | -0.0242 | 14.5528
18.5 | 1.3225 | 0.10353 | -0.0279 | 12.7741
19 | 1.2959 | 0.116 | -0.0331 | 11.1716
19.5 | 1.2741 | 0.1284 | -0.0394 | 9.9229
20 | 1.2115 | 0.15038 | -0.0515 | 8.0563

## 35. Re 750k Mach 0.10 (1)
BIGFOIL.COM POLAR EXPORT
NACA65A513
NACA65A513 |  |  |  | Cl Max: | 1.386 | at alpha= | 10 | deg
JavaFoil+Calcfoil stall+Eppler ext transition |  |  |  | L/D Max: | 119.299 | at alpha= | 3.5 | deg
Re: | 750000 |  |  | Cd Min: | 0.00646 | at alpha= | -1 | deg
Mach: | 0.1 |  |  | Cl=0 at alpha= | -4.05 | deg
|  |  |  | @ Cl=0.1, Cd= | 0.0084731
|  |  |  | @ Cl=0.4, Cd= | 0.0065035
|  |  |  | @ Cl=0.6, Cd= | 0.006864
alpha (deg) | Cl | Cd | Cm | Cl/Cd
-18 | -0.435 | 0.17865 | -0.03 | -2.432
-17.5 | -0.455 | 0.1697 | -0.029 | -2.679
-17 | -0.475 | 0.16152 | -0.03 | -2.939
-16.5 | -0.494 | 0.1506 | -0.03 | -3.28
-16 | -0.512 | 0.14493 | -0.029 | -3.533
-15.5 | -0.529 | 0.13471 | -0.029 | -3.926
-15 | -0.544 | 0.12912 | -0.029 | -4.212
-14.5 | -0.556 | 0.11831 | -0.028 | -4.703
-14 | -0.566 | 0.11021 | -0.029 | -5.139
-13.5 | -0.573 | 0.1038 | -0.03 | -5.522
-13 | -0.576 | 0.0972 | -0.03 | -5.927
-12.5 | -0.574 | 0.09129 | -0.03 | -6.29
-12 | -0.565 | 0.08505 | -0.031 | -6.647
-11.5 | -0.552 | 0.07907 | -0.032 | -6.987
-11 | -0.536 | 0.07398 | -0.033 | -7.242
-10.5 | -0.515 | 0.0692 | -0.034 | -7.444
-10 | -0.49 | 0.06466 | -0.037 | -7.578
-9.5 | -0.46 | 0.06083 | -0.037 | -7.561
-9 | -0.428 | 0.05661 | -0.041 | -7.561
-8.5 | -0.393 | 0.05263 | -0.043 | -7.463
-8 | -0.356 | 0.04884 | -0.046 | -7.286
-7.5 | -0.317 | 0.04519 | -0.049 | -7.004
-7 | -0.338 | 0.01007 | -0.089 | -33.591
-6.5 | -0.284 | 0.00986 | -0.09 | -28.853
-6 | -0.229 | 0.00957 | -0.091 | -23.887
-5.5 | -0.171 | 0.00929 | -0.092 | -18.442
-5 | -0.113 | 0.00902 | -0.093 | -12.528
-4.5 | -0.054 | 0.00888 | -0.094 | -6.063
-4 | 0.006 | 0.00865 | -0.095 | 0.7
-3.5 | 0.066 | 0.00854 | -0.096 | 7.782
-3 | 0.127 | 0.00842 | -0.097 | 15.096
-2.5 | 0.188 | 0.00832 | -0.098 | 22.584
-2 | 0.249 | 0.00826 | -0.098 | 30.119
-1.5 | 0.31 | 0.00821 | -0.099 | 37.77
-1 | 0.371 | 0.00646 | -0.1 | 57.363
-0.5 | 0.431 | 0.00655 | -0.101 | 65.822
0 | 0.492 | 0.00666 | -0.102 | 73.906
0.5 | 0.553 | 0.00677 | -0.103 | 81.696
1 | 0.613 | 0.00689 | -0.104 | 88.961
1.5 | 0.674 | 0.00701 | -0.105 | 96.084
2 | 0.734 | 0.00713 | -0.106 | 103.07
2.5 | 0.792 | 0.00727 | -0.107 | 108.93
3 | 0.851 | 0.00743 | -0.107 | 114.505
3.5 | 0.91 | 0.00763 | -0.108 | 119.299
4 | 0.959 | 0.01332 | -0.108 | 71.996
4.5 | 1.014 | 0.01376 | -0.109 | 73.707
5 | 1.067 | 0.01429 | -0.11 | 74.691
5.5 | 1.119 | 0.01484 | -0.11 | 75.402
6 | 1.168 | 0.01544 | -0.111 | 75.618
6.5 | 1.213 | 0.0161 | -0.112 | 75.32
7 | 1.254 | 0.01691 | -0.112 | 74.156
7.5 | 1.291 | 0.01789 | -0.113 | 72.149
8 | 1.323 | 0.01871 | -0.114 | 70.733
8.5 | 1.35 | 0.01977 | -0.114 | 68.29
9 | 1.372 | 0.02073 | -0.115 | 66.171
9.5 | 1.385 | 0.02157 | -0.115 | 64.227
10 | 1.386 | 0.02272 | -0.116 | 61.005
10.5 | 1.378 | 0.02408 | -0.116 | 57.212
11 | 1.36 | 0.0257 | -0.116 | 52.917
11.5 | 1.119 | 0.07716 | -0.065 | 14.504
12 | 1.093 | 0.08484 | -0.059 | 12.883
12.5 | 1.067 | 0.08947 | -0.06 | 11.92
13 | 1.034 | 0.09546 | -0.058 | 10.836
13.5 | 0.998 | 0.10285 | -0.054 | 9.701
14 | 0.96 | 0.10992 | -0.054 | 8.732
14.5 | 0.919 | 0.11885 | -0.051 | 7.732
15 | 0.877 | 0.12479 | -0.048 | 7.026

## 36. Re 750k Mach 0.10 (2)
BIGFOIL.COM POLAR EXPORT
NACA65A513
NACA65A513 |  |  |  | Cl Max: | 1.3763 | at alpha= | 14.5 | deg
XFOIL ncrit=9 |  |  |  | L/D Max: | 129.585 | at alpha= | 4.5 | deg
Re: | 750000 |  |  | Cd Min: | 0.22413 | at alpha= | -20 | deg
Mach: | 0.1 |  |  | Cl=0 at alpha= | -4.5477 | deg
|  |  |  | @ Cl=0.1, Cd= | 0.0090284
|  |  |  | @ Cl=0.4, Cd= | 0.0062876
|  |  |  | @ Cl=0.6, Cd= | 0.0065351
alpha (deg) | Cl | Cd | Cm | Cl/Cd
-20 | -0.5043 | 0.22413 | -0.0175 | -2.25
-19.5 | -0.4888 | 0.21691 | -0.0213 | -2.2535
-19 | -0.4757 | 0.20969 | -0.0257 | -2.2686
-18.5 | -0.4624 | 0.20223 | -0.0287 | -2.2865
-18 | -0.4471 | 0.19654 | -0.0313 | -2.2749
-17.5 | -0.4324 | 0.19093 | -0.0341 | -2.2647
-17 | -0.4193 | 0.18468 | -0.0368 | -2.2704
-16.5 | -0.4077 | 0.1782 | -0.0393 | -2.2879
-16 | -0.4076 | 0.16802 | -0.0434 | -2.4259
-15.5 | -0.3972 | 0.16293 | -0.0436 | -2.4379
-15 | -0.3993 | 0.15987 | -0.0408 | -2.4977
-14.5 | -0.3783 | 0.15198 | -0.0467 | -2.4891
-14 | -0.3673 | 0.14039 | -0.0558 | -2.6163
-13.5 | -0.3491 | 0.13265 | -0.0593 | -2.6317
-13 | -0.329 | 0.12534 | -0.0647 | -2.6249
-12.5 | -0.3159 | 0.11502 | -0.0738 | -2.7465
-11.5 | -0.3028 | 0.09393 | -0.0875 | -3.2237
-11 | -0.2793 | 0.08733 | -0.0936 | -3.1982
-10.5 | -0.2635 | 0.07964 | -0.1003 | -3.3086
-10 | -0.446 | 0.02554 | -0.1373 | -17.4628
-9.5 | -0.4052 | 0.02402 | -0.137 | -16.8693
-9 | -0.3801 | 0.02033 | -0.1337 | -18.6965
-8.5 | -0.3472 | 0.01786 | -0.1305 | -19.4401
-8 | -0.3038 | 0.01601 | -0.1289 | -18.9756
-7.5 | -0.2619 | 0.01489 | -0.1266 | -17.589
-7 | -0.2208 | 0.01292 | -0.1245 | -17.0898
-6.5 | -0.1781 | 0.01222 | -0.1221 | -14.5745
-6 | -0.1287 | 0.01161 | -0.1211 | -11.0853
-5.5 | -0.0893 | 0.0108 | -0.118 | -8.2685
-5 | -0.0389 | 0.01028 | -0.1171 | -3.784
-4.5 | 0.0041 | 0.00987 | -0.1146 | 0.4154
-4 | 0.0513 | 0.0094 | -0.1129 | 5.4574
-3.5 | 0.0986 | 0.00904 | -0.1113 | 10.9071
-3 | 0.1443 | 0.00866 | -0.1092 | 16.6628
-2.5 | 0.1925 | 0.00833 | -0.1077 | 23.1092
-2 | 0.2202 | 0.00682 | -0.1026 | 32.2874
-1.5 | 0.2575 | 0.00627 | -0.0987 | 41.0686
-1 | 0.3043 | 0.00622 | -0.0967 | 48.9228
-0.5 | 0.3519 | 0.00623 | -0.0948 | 56.4848
0 | 0.402 | 0.00629 | -0.0936 | 63.911
0.5 | 0.4526 | 0.00634 | -0.0924 | 71.388
1 | 0.5005 | 0.0064 | -0.0907 | 78.2031
1.5 | 0.5513 | 0.00646 | -0.0898 | 85.3406
2 | 0.6032 | 0.00654 | -0.0891 | 92.2324
2.5 | 0.6491 | 0.00659 | -0.0869 | 98.4977
3 | 0.6916 | 0.00661 | -0.0841 | 104.6293
3.5 | 0.7388 | 0.00666 | -0.0823 | 110.9309
4 | 0.8168 | 0.00674 | -0.0877 | 121.1869
4.5 | 0.9369 | 0.00723 | -0.1031 | 129.5851
5 | 0.9612 | 0.00827 | -0.0969 | 116.2273
5.5 | 0.9499 | 0.0103 | -0.0841 | 92.2233
6 | 0.9467 | 0.01276 | -0.074 | 74.1928
6.5 | 0.9687 | 0.01435 | -0.0687 | 67.5052
7 | 1.0017 | 0.01547 | -0.0654 | 64.7511
7.5 | 1.0395 | 0.01637 | -0.063 | 63.5003
8 | 1.0682 | 0.01782 | -0.0593 | 59.9439
8.5 | 1.1061 | 0.01877 | -0.0571 | 58.9291
9 | 1.1322 | 0.02048 | -0.0535 | 55.2832
9.5 | 1.1722 | 0.02134 | -0.0519 | 54.9297
10 | 1.1988 | 0.0231 | -0.0486 | 51.8961
10.5 | 1.2331 | 0.02438 | -0.0466 | 50.5783
11 | 1.2563 | 0.02647 | -0.0433 | 47.4613
11.5 | 1.2822 | 0.02844 | -0.0406 | 45.0844
12 | 1.2976 | 0.03129 | -0.0369 | 41.4701
12.5 | 1.3195 | 0.03375 | -0.0343 | 39.0963
13 | 1.337 | 0.03665 | -0.0316 | 36.4802
13.5 | 1.3471 | 0.04036 | -0.0286 | 33.3771
14 | 1.3615 | 0.04381 | -0.0264 | 31.0774
14.5 | 1.3763 | 0.04738 | -0.0247 | 29.0481
15 | 1.3757 | 0.05265 | -0.0225 | 26.1292
15.5 | 1.3686 | 0.05897 | -0.0207 | 23.2084
16 | 1.3712 | 0.06454 | -0.02 | 21.2457
16.5 | 1.3658 | 0.07137 | -0.0199 | 19.1369
17 | 1.3506 | 0.07992 | -0.0206 | 16.8994
17.5 | 1.336 | 0.08897 | -0.0226 | 15.0163
18 | 1.3097 | 0.10045 | -0.026 | 13.0383
18.5 | 1.2797 | 0.11344 | -0.0313 | 11.2809
19 | 1.2454 | 0.12832 | -0.0387 | 9.7054
19.5 | 1.2155 | 0.14343 | -0.0473 | 8.4745

## 37. Re 750k Mach 0.25 (1)
BIGFOIL.COM POLAR EXPORT
NACA65A513
NACA65A513 |  |  |  | Cl Max: | 1.362 | at alpha= | 9 | deg
JavaFoil+Calcfoil stall+Eppler ext transition |  |  |  | L/D Max: | 119.554 | at alpha= | 3.5 | deg
Re: | 750000 |  |  | Cd Min: | 0.00666 | at alpha= | -0.5 | deg
Mach: | 0.25 |  |  | Cl=0 at alpha= | -4.0492 | deg
|  |  |  | @ Cl=0.1, Cd= | 0.0085689
|  |  |  | @ Cl=0.4, Cd= | 0.0077697
|  |  |  | @ Cl=0.6, Cd= | 0.0069523
alpha (deg) | Cl | Cd | Cm | Cl/Cd
-16.5 | -0.073 | 0.17634 | -0.032 | -0.411
-16 | -0.194 | 0.17265 | -0.032 | -1.121
-15.5 | -0.257 | 0.16487 | -0.031 | -1.557
-15 | -0.31 | 0.14652 | -0.032 | -2.119
-14.5 | -0.358 | 0.13845 | -0.033 | -2.588
-14 | -0.401 | 0.12441 | -0.033 | -3.22
-13.5 | -0.437 | 0.12025 | -0.031 | -3.634
-13 | -0.467 | 0.11045 | -0.03 | -4.229
-12.5 | -0.489 | 0.10098 | -0.03 | -4.845
-12 | -0.5 | 0.09352 | -0.031 | -5.343
-11.5 | -0.504 | 0.08454 | -0.031 | -5.957
-11 | -0.501 | 0.07825 | -0.032 | -6.402
-10.5 | -0.492 | 0.07261 | -0.033 | -6.772
-10 | -0.475 | 0.06731 | -0.035 | -7.058
-9.5 | -0.452 | 0.06253 | -0.037 | -7.22
-9 | -0.424 | 0.05815 | -0.04 | -7.289
-8.5 | -0.392 | 0.05432 | -0.041 | -7.219
-8 | -0.357 | 0.05053 | -0.044 | -7.066
-7.5 | -0.319 | 0.04677 | -0.047 | -6.823
-7 | -0.278 | 0.04356 | -0.05 | -6.39
-6.5 | -0.29 | 0.01001 | -0.093 | -28.952
-6 | -0.234 | 0.00977 | -0.094 | -23.911
-5.5 | -0.175 | 0.00946 | -0.095 | -18.543
-5 | -0.116 | 0.00917 | -0.096 | -12.632
-4.5 | -0.055 | 0.00894 | -0.097 | -6.179
-4 | 0.006 | 0.0088 | -0.097 | 0.706
-3.5 | 0.068 | 0.00864 | -0.098 | 7.891
-3 | 0.131 | 0.0085 | -0.099 | 15.363
-2.5 | 0.193 | 0.0084 | -0.1 | 22.969
-2 | 0.256 | 0.00833 | -0.101 | 30.672
-1.5 | 0.319 | 0.00832 | -0.102 | 38.269
-1 | 0.381 | 0.00826 | -0.103 | 46.122
-0.5 | 0.443 | 0.00666 | -0.104 | 66.567
0 | 0.506 | 0.00677 | -0.105 | 74.678
0.5 | 0.568 | 0.00688 | -0.106 | 82.611
1 | 0.63 | 0.00702 | -0.107 | 89.849
1.5 | 0.693 | 0.00712 | -0.108 | 97.221
2 | 0.755 | 0.00727 | -0.109 | 103.775
2.5 | 0.814 | 0.00742 | -0.109 | 109.636
3 | 0.874 | 0.00763 | -0.11 | 114.558
3.5 | 0.934 | 0.00782 | -0.111 | 119.554
4 | 0.983 | 0.01374 | -0.111 | 71.556
4.5 | 1.039 | 0.01423 | -0.112 | 73.067
5 | 1.094 | 0.01479 | -0.112 | 73.955
5.5 | 1.146 | 0.01541 | -0.113 | 74.369
6 | 1.194 | 0.01606 | -0.114 | 74.307
6.5 | 1.237 | 0.01684 | -0.115 | 73.478
7 | 1.276 | 0.01786 | -0.115 | 71.422
7.5 | 1.308 | 0.0188 | -0.116 | 69.593
8 | 1.334 | 0.01991 | -0.117 | 67.018
8.5 | 1.352 | 0.02112 | -0.117 | 64.036
9 | 1.362 | 0.02224 | -0.118 | 61.245
9.5 | 1.358 | 0.02336 | -0.118 | 58.137
10 | 1.335 | 0.02471 | -0.118 | 54.056
10.5 | 1.085 | 0.07077 | -0.065 | 15.331
11 | 1.045 | 0.07781 | -0.061 | 13.432
11.5 | 0.995 | 0.08548 | -0.055 | 11.637
12 | 0.936 | 0.09309 | -0.048 | 10.052
12.5 | 0.869 | 0.10416 | -0.045 | 8.343
13 | 0.795 | 0.11124 | -0.045 | 7.144
13.5 | 0.714 | 0.11869 | -0.045 | 6.015
14 | 0.628 | 0.12784 | -0.048 | 4.911

## 38. Re 750k Mach 0.25 (2)
BIGFOIL.COM POLAR EXPORT
NACA65A513
NACA65A513 |  |  |  | Cl Max: | 1.3206 | at alpha= | 14 | deg
XFOIL ncrit=9 |  |  |  | L/D Max: | 126.783 | at alpha= | 4.5 | deg
Re: | 750000 |  |  | Cd Min: | 0.22752 | at alpha= | -20 | deg
Mach: | 0.25 |  |  | Cl=0 at alpha= | -4.5588 | deg
|  |  |  | @ Cl=0.1, Cd= | 0.0091746
|  |  |  | @ Cl=0.4, Cd= | 0.0063911
|  |  |  | @ Cl=0.6, Cd= | 0.0066608
alpha (deg) | Cl | Cd | Cm | Cl/Cd
-20 | -0.5072 | 0.22752 | -0.0182 | -2.2293
-19.5 | -0.4909 | 0.21998 | -0.0224 | -2.2316
-19 | -0.4766 | 0.21284 | -0.0267 | -2.2392
-18.5 | -0.4619 | 0.20556 | -0.0296 | -2.247
-18 | -0.446 | 0.19964 | -0.0324 | -2.234
-17.5 | -0.4306 | 0.19385 | -0.0353 | -2.2213
-17 | -0.4168 | 0.18747 | -0.0381 | -2.2233
-16.5 | -0.4048 | 0.18077 | -0.0406 | -2.2393
-16 | -0.4036 | 0.17147 | -0.0443 | -2.3538
-15.5 | -0.3961 | 0.1667 | -0.0433 | -2.3761
-15 | -0.3854 | 0.16181 | -0.0444 | -2.3818
-14.5 | -0.3625 | 0.1536 | -0.0507 | -2.36
-14 | -0.3518 | 0.1425 | -0.0595 | -2.4688
-13.5 | -0.3297 | 0.13504 | -0.0629 | -2.4415
-13 | -0.3087 | 0.12749 | -0.0686 | -2.4214
-12.5 | -0.2968 | 0.11743 | -0.0774 | -2.5275
-12 | -0.2833 | 0.10788 | -0.0841 | -2.6261
-11.5 | -0.2723 | 0.09865 | -0.0896 | -2.7603
-11 | -0.2493 | 0.09241 | -0.0946 | -2.6978
-10.5 | -0.2318 | 0.0843 | -0.1017 | -2.7497
-10 | -0.2204 | 0.07394 | -0.1115 | -2.9808
-9.5 | -0.2752 | 0.04416 | -0.1452 | -6.2319
-8.5 | -0.3143 | 0.02431 | -0.1422 | -12.9288
-8 | -0.2972 | 0.01879 | -0.1373 | -15.8169
-7.5 | -0.2639 | 0.01655 | -0.1331 | -15.9456
-7 | -0.2212 | 0.01397 | -0.1308 | -15.8339
-6.5 | -0.1793 | 0.01298 | -0.1277 | -13.8136
-6 | -0.1316 | 0.01209 | -0.1258 | -10.885
-5.5 | -0.0902 | 0.0111 | -0.1226 | -8.1261
-5 | -0.0413 | 0.01072 | -0.1207 | -3.8526
-4.5 | 0.0055 | 0.01004 | -0.1186 | 0.54781
-4 | 0.0542 | 0.00981 | -0.1167 | 5.525
-3.5 | 0.0993 | 0.00918 | -0.1142 | 10.817
-3 | 0.1485 | 0.0088 | -0.1124 | 16.875
-2.5 | 0.1956 | 0.00848 | -0.1102 | 23.066
-2 | 0.232 | 0.00748 | -0.1062 | 31.016
-1.5 | 0.2614 | 0.00638 | -0.1007 | 40.9718
-1 | 0.3104 | 0.00632 | -0.0988 | 49.1139
-0.5 | 0.3599 | 0.00635 | -0.0969 | 56.6772
0 | 0.4087 | 0.0064 | -0.095 | 63.8594
0.5 | 0.4602 | 0.00647 | -0.0937 | 71.1283
1 | 0.5119 | 0.00654 | -0.0924 | 78.2722
1.5 | 0.5631 | 0.00661 | -0.0911 | 85.1891
2 | 0.614 | 0.00668 | -0.0898 | 91.9162
2.5 | 0.6615 | 0.00674 | -0.0876 | 98.1454
3 | 0.7061 | 0.0068 | -0.0847 | 103.8382
3.5 | 0.752 | 0.00684 | -0.0822 | 109.9415
4 | 0.8188 | 0.00692 | -0.0845 | 118.3237
4.5 | 0.9458 | 0.00746 | -0.1007 | 126.7828
5 | 0.9613 | 0.00876 | -0.0925 | 109.7374
5.5 | 0.9479 | 0.01117 | -0.0796 | 84.8612
6 | 0.9441 | 0.01388 | -0.0697 | 68.0187
6.5 | 0.9746 | 0.01522 | -0.0655 | 64.0342
7 | 1.0086 | 0.01646 | -0.0621 | 61.2758
7.5 | 1.0449 | 0.01761 | -0.0591 | 59.3356
8 | 1.0749 | 0.01919 | -0.0553 | 56.0135
8.5 | 1.1104 | 0.02049 | -0.0525 | 54.1923
9 | 1.1383 | 0.02231 | -0.0489 | 51.022
9.5 | 1.1728 | 0.02377 | -0.0462 | 49.3395
10 | 1.2009 | 0.02571 | -0.0429 | 46.7095
10.5 | 1.2266 | 0.02791 | -0.0396 | 43.9484
11 | 1.2524 | 0.03017 | -0.0365 | 41.5114
11.5 | 1.2663 | 0.03347 | -0.0326 | 37.8339
12 | 1.2843 | 0.03663 | -0.0293 | 35.0614
12.5 | 1.299 | 0.04021 | -0.0262 | 32.3054
13 | 1.3052 | 0.04474 | -0.0229 | 29.173
13.5 | 1.3161 | 0.04909 | -0.0204 | 26.8099
14 | 1.3206 | 0.05427 | -0.0184 | 24.3339
14.5 | 1.3122 | 0.06116 | -0.017 | 21.4552
15 | 1.2916 | 0.06997 | -0.0163 | 18.4593
15.5 | 1.2719 | 0.07948 | -0.0173 | 16.0028
16 | 1.2448 | 0.09089 | -0.0202 | 13.6957
16.5 | 1.2112 | 0.10439 | -0.0254 | 11.6026
17 | 1.1695 | 0.12077 | -0.0336 | 9.6837
17.5 | 1.1301 | 0.13845 | -0.0437 | 8.1625
18 | 1.0838 | 0.15953 | -0.0561 | 6.7937
18.5 | 0.9433 | 0.2212 | -0.0861 | 4.2645
19 | 0.9582 | 0.22701 | -0.0898 | 4.221

## 39. Re 750k Mach 0.50 (1)
BIGFOIL.COM POLAR EXPORT
NACA65A513
NACA65A513 |  |  |  | Cl Max: | 1.302 | at alpha= | 6.5 | deg
JavaFoil+Calcfoil stall+Eppler ext transition |  |  |  | L/D Max: | 116.417 | at alpha= | 3 | deg
Re: | 750000 |  |  | Cd Min: | 0.00712 | at alpha= | -0.5 | deg
Mach: | 0.5 |  |  | Cl=0 at alpha= | -4.0515 | deg
|  |  |  | @ Cl=0.1, Cd= | 0.0090651
|  |  |  | @ Cl=0.4, Cd= | 0.0087337
|  |  |  | @ Cl=0.6, Cd= | 0.007355
alpha (deg) | Cl | Cd | Cm | Cl/Cd
-20 | -0.878 | 0.2021 | -0.041 | -4.345
-19.5 | -0.851 | 0.19497 | -0.041 | -4.366
-19 | -0.824 | 0.19206 | -0.042 | -4.293
-18.5 | -0.798 | 0.18712 | -0.042 | -4.263
-18 | -0.771 | 0.18416 | -0.043 | -4.185
-17.5 | -0.744 | 0.17394 | -0.043 | -4.276
-17 | -0.716 | 0.17429 | -0.043 | -4.106
-16.5 | -0.688 | 0.16932 | -0.042 | -4.062
-16 | -0.66 | 0.16532 | -0.042 | -3.995
-15.5 | -0.633 | 0.15765 | -0.043 | -4.017
-15 | -0.606 | 0.15361 | -0.043 | -3.946
-14.5 | -0.579 | 0.14973 | -0.044 | -3.866
-14 | -0.552 | 0.14589 | -0.044 | -3.78
-13.5 | -0.524 | 0.13797 | -0.045 | -3.798
-13 | -0.495 | 0.12995 | -0.042 | -3.813
-12.5 | -0.468 | 0.12635 | -0.042 | -3.704
-12 | -0.441 | 0.12437 | -0.043 | -3.543
-11.5 | -0.413 | 0.11904 | -0.043 | -3.47
-11 | -0.385 | 0.11592 | -0.044 | -3.325
-10.5 | -0.357 | 0.10274 | -0.041 | -3.478
-10 | -0.33 | 0.14527 | -0.041 | -2.269
-9.5 | -0.302 | 0.09992 | -0.041 | -3.023
-9 | -0.274 | 0.09729 | -0.042 | -2.821
-8.5 | -0.246 | 0.08929 | -0.038 | -2.76
-8 | -0.219 | 0.06254 | -0.04 | -3.5
-7.5 | -0.191 | 0.05339 | -0.044 | -3.586
-7 | -0.255 | 0.05073 | -0.039 | -5.019
-6.5 | -0.236 | 0.04607 | -0.045 | -5.124
-6 | -0.199 | 0.04162 | -0.053 | -4.786
-5.5 | -0.19 | 0.01019 | -0.106 | -18.603
-5 | -0.127 | 0.00995 | -0.107 | -12.759
-4.5 | -0.061 | 0.00962 | -0.108 | -6.343
-4 | 0.007 | 0.00936 | -0.109 | 0.737
-3.5 | 0.076 | 0.00912 | -0.11 | 8.33
-3 | 0.146 | 0.00896 | -0.111 | 16.255
-2.5 | 0.216 | 0.00888 | -0.112 | 24.26
-2 | 0.286 | 0.00879 | -0.113 | 32.481
-1.5 | 0.356 | 0.00874 | -0.114 | 40.772
-1 | 0.426 | 0.00873 | -0.115 | 48.793
-0.5 | 0.496 | 0.00712 | -0.116 | 69.633
0 | 0.565 | 0.00728 | -0.117 | 77.637
0.5 | 0.635 | 0.00743 | -0.118 | 85.529
1 | 0.705 | 0.00763 | -0.119 | 92.35
1.5 | 0.774 | 0.00785 | -0.12 | 98.615
2 | 0.841 | 0.00754 | -0.121 | 111.635
2.5 | 0.904 | 0.00807 | -0.122 | 112.107
3 | 0.969 | 0.00832 | -0.123 | 116.417
3.5 | 1.026 | 0.01512 | -0.123 | 67.854
4 | 1.089 | 0.01581 | -0.123 | 68.875
4.5 | 1.148 | 0.01659 | -0.124 | 69.208
5 | 1.203 | 0.0174 | -0.125 | 69.127
5.5 | 1.252 | 0.0184 | -0.126 | 68.063
6 | 1.288 | 0.01962 | -0.127 | 65.644
6.5 | 1.302 | 0.02125 | -0.127 | 61.27
7 | 1.278 | 0.02305 | -0.128 | 55.434
7.5 | 0.953 | 0.05512 | -0.064 | 17.285
8 | 0.661 | 0.06925 | -0.045 | 9.539
8.5 | 0.688 | 0.08899 | -0.05 | 7.728
9 | 0.715 | 0.08785 | -0.051 | 8.135
9.5 | 0.742 | 0.0993 | -0.056 | 7.473
10 | 0.769 | 0.09952 | -0.057 | 7.726
10.5 | 0.797 | 0.11186 | -0.062 | 7.123
11 | 0.823 | 0.11194 | -0.063 | 7.355
11.5 | 0.85 | 0.11538 | -0.063 | 7.365

## 40. Re 750k Mach 0.50 (2)
BIGFOIL.COM POLAR EXPORT
NACA65A513
NACA65A513 |  |  |  | Cl Max: | 1.1715 | at alpha= | 10.5 | deg
XFOIL ncrit=9 |  |  |  | L/D Max: | 112.371 | at alpha= | 4.5 | deg
Re: | 750000 |  |  | Cd Min: | 0.24458 | at alpha= | -20 | deg
Mach: | 0.5 |  |  | Cl=0 at alpha= | -4.5903 | deg
|  |  |  | @ Cl=0.1, Cd= | 0.010253
|  |  |  | @ Cl=0.4, Cd= | 0.0068727
|  |  |  | @ Cl=0.6, Cd= | 0.0072403
alpha (deg) | Cl | Cd | Cm | Cl/Cd
-20 | -0.5275 | 0.24458 | -0.0216 | -2.1568
-19.5 | -0.5078 | 0.2359 | -0.0268 | -2.1526
-19 | -0.4893 | 0.22818 | -0.0314 | -2.1444
-18.5 | -0.4693 | 0.22095 | -0.034 | -2.124
-18 | -0.4507 | 0.21402 | -0.0375 | -2.1059
-17.5 | -0.4333 | 0.20721 | -0.0406 | -2.0911
-17 | -0.4186 | 0.20022 | -0.0431 | -2.0907
-16.5 | -0.4129 | 0.19381 | -0.044 | -2.1304
-16 | -0.3956 | 0.18544 | -0.0478 | -2.1333
-15.5 | -0.3663 | 0.17682 | -0.0543 | -2.0716
-15 | -0.3388 | 0.16845 | -0.0609 | -2.0113
-14.5 | -0.3158 | 0.15876 | -0.0699 | -1.9892
-14 | -0.2904 | 0.14983 | -0.0751 | -1.9382
-13.5 | -0.265 | 0.14242 | -0.0803 | -1.8607
-13 | -0.2413 | 0.13382 | -0.087 | -1.8032
-12.5 | -0.226 | 0.12407 | -0.0965 | -1.8216
-12 | -0.2017 | 0.11653 | -0.0994 | -1.7309
-11.5 | -0.1772 | 0.10901 | -0.1054 | -1.6255
-11 | -0.1538 | 0.10089 | -0.1129 | -1.5244
-10.5 | -0.1417 | 0.09165 | -0.121 | -1.5461
-10 | -0.12 | 0.0829 | -0.1288 | -1.4475
-9.5 | -0.1103 | 0.07407 | -0.1348 | -1.4891
-9 | -0.0954 | 0.06597 | -0.1414 | -1.4461
-8.5 | -0.1071 | 0.04802 | -0.1601 | -2.2303
-8 | -0.1161 | 0.03791 | -0.1722 | -3.0625
-7.5 | -0.1352 | 0.03075 | -0.1718 | -4.3967
-7 | -0.1539 | 0.02574 | -0.1642 | -5.979
-6.5 | -0.1497 | 0.0212 | -0.1564 | -7.0613
-6 | -0.1233 | 0.01766 | -0.1502 | -6.9819
-5.5 | -0.0842 | 0.01465 | -0.145 | -5.7474
-5 | -0.0404 | 0.01263 | -0.14 | -3.1987
-4.5 | 0.0089 | 0.01161 | -0.1361 | 0.76658
-4 | 0.0573 | 0.01064 | -0.132 | 5.3853
-3.5 | 0.1092 | 0.01017 | -0.1287 | 10.7375
-3 | 0.1559 | 0.00951 | -0.1245 | 16.3933
-2.5 | 0.2075 | 0.0091 | -0.1214 | 22.8022
-2 | 0.2609 | 0.00879 | -0.1187 | 29.6815
-1.5 | 0.3005 | 0.00785 | -0.1138 | 38.2803
-1 | 0.3324 | 0.00684 | -0.1072 | 48.5965
-0.5 | 0.3826 | 0.00685 | -0.1037 | 55.854
0 | 0.4362 | 0.00692 | -0.101 | 63.0347
0.5 | 0.4945 | 0.00704 | -0.0994 | 70.2415
1 | 0.5487 | 0.00713 | -0.097 | 76.9565
1.5 | 0.6045 | 0.00725 | -0.0949 | 83.3793
2 | 0.6652 | 0.00738 | -0.0938 | 90.1355
2.5 | 0.7177 | 0.00749 | -0.0908 | 95.8211
3 | 0.754 | 0.00755 | -0.0841 | 99.8675
3.5 | 0.8039 | 0.00772 | -0.0804 | 104.1321
4 | 0.8607 | 0.00795 | -0.0783 | 108.2642
4.5 | 0.9574 | 0.00852 | -0.0853 | 112.3709
5 | 0.971 | 0.01176 | -0.0784 | 82.568
5.5 | 0.9482 | 0.01561 | -0.0657 | 60.7431
6 | 0.9602 | 0.01841 | -0.0584 | 52.1564
6.5 | 0.9937 | 0.02036 | -0.0539 | 48.8065
7 | 1.0257 | 0.02252 | -0.0493 | 45.5462
7.5 | 1.0546 | 0.025 | -0.0447 | 42.184
8 | 1.0802 | 0.02785 | -0.0399 | 38.7864
8.5 | 1.1027 | 0.03108 | -0.0352 | 35.4794
9 | 1.1285 | 0.0343 | -0.0307 | 32.9009
9.5 | 1.1504 | 0.03795 | -0.0261 | 30.3136
10 | 1.1687 | 0.04213 | -0.0214 | 27.7403
10.5 | 1.1715 | 0.04794 | -0.0158 | 24.4368
11 | 1.1616 | 0.05546 | -0.0122 | 20.9448
11.5 | 1.1435 | 0.06432 | -0.0111 | 17.7783
12 | 1.1092 | 0.07581 | -0.0125 | 14.6313
12.5 | 1.0759 | 0.08843 | -0.0169 | 12.1667
13 | 1.0372 | 0.10343 | -0.0242 | 10.028
13.5 | 1.0003 | 0.12025 | -0.0341 | 8.3185
14 | 0.9708 | 0.1375 | -0.044 | 7.0604
14.5 | 0.9454 | 0.15515 | -0.0537 | 6.0935
15 | 0.9353 | 0.17004 | -0.062 | 5.5005
15.5 | 0.9343 | 0.18334 | -0.0693 | 5.096

## 41. Re 1M Mach 0.00 (1)
BIGFOIL.COM POLAR EXPORT
NACA65A513
NACA65A513 |  |  |  | Cl Max: | 1.394 | at alpha= | 10 | deg
JavaFoil+Calcfoil stall+Eppler ext transition |  |  |  | L/D Max: | 127.913 | at alpha= | 3.5 | deg
Re: | 1000000 |  |  | Cd Min: | 0.00607 | at alpha= | -1 | deg
Mach: | 0 |  |  | Cl=0 at alpha= | -4.05 | deg
|  |  |  | @ Cl=0.1, Cd= | 0.0080133
|  |  |  | @ Cl=0.4, Cd= | 0.0061113
|  |  |  | @ Cl=0.6, Cd= | 0.0064133
alpha (deg) | Cl | Cd | Cm | Cl/Cd
-18.5 | -0.461 | 0.17886 | -0.03 | -2.578
-18 | -0.479 | 0.17105 | -0.03 | -2.799
-17.5 | -0.496 | 0.16101 | -0.031 | -3.083
-17 | -0.513 | 0.15241 | -0.031 | -3.368
-16.5 | -0.53 | 0.14329 | -0.031 | -3.696
-16 | -0.544 | 0.13481 | -0.031 | -4.039
-15.5 | -0.558 | 0.12851 | -0.03 | -4.34
-15 | -0.569 | 0.11966 | -0.028 | -4.755
-14.5 | -0.578 | 0.11252 | -0.029 | -5.141
-14 | -0.585 | 0.10479 | -0.03 | -5.583
-13.5 | -0.589 | 0.09939 | -0.03 | -5.922
-13 | -0.589 | 0.09236 | -0.031 | -6.373
-12.5 | -0.584 | 0.08768 | -0.031 | -6.661
-12 | -0.573 | 0.08247 | -0.033 | -6.948
-11.5 | -0.559 | 0.07667 | -0.035 | -7.288
-11 | -0.541 | 0.07172 | -0.037 | -7.537
-10.5 | -0.519 | 0.06745 | -0.038 | -7.688
-10 | -0.493 | 0.06259 | -0.04 | -7.871
-9.5 | -0.462 | 0.05851 | -0.041 | -7.893
-9 | -0.429 | 0.05441 | -0.044 | -7.893
-8.5 | -0.394 | 0.05078 | -0.046 | -7.754
-8 | -0.358 | 0.04607 | -0.051 | -7.76
-7.5 | -0.389 | 0.00987 | -0.088 | -39.445
-7 | -0.337 | 0.00956 | -0.089 | -35.299
-6.5 | -0.283 | 0.00929 | -0.09 | -30.504
-6 | -0.228 | 0.00901 | -0.091 | -25.272
-5.5 | -0.171 | 0.00881 | -0.092 | -19.374
-5 | -0.113 | 0.00853 | -0.093 | -13.194
-4.5 | -0.054 | 0.00836 | -0.093 | -6.412
-4 | 0.006 | 0.00822 | -0.094 | 0.733
-3.5 | 0.066 | 0.00807 | -0.095 | 8.188
-3 | 0.126 | 0.00797 | -0.096 | 15.867
-2.5 | 0.187 | 0.00786 | -0.097 | 23.774
-2 | 0.248 | 0.00784 | -0.098 | 31.58
-1.5 | 0.308 | 0.00781 | -0.099 | 39.476
-1 | 0.369 | 0.00607 | -0.1 | 60.726
-0.5 | 0.429 | 0.00615 | -0.101 | 69.809
0 | 0.49 | 0.00623 | -0.102 | 78.61
0.5 | 0.55 | 0.00633 | -0.102 | 86.881
1 | 0.61 | 0.00643 | -0.103 | 94.92
1.5 | 0.671 | 0.00653 | -0.104 | 102.666
2 | 0.731 | 0.00666 | -0.105 | 109.797
2.5 | 0.788 | 0.0068 | -0.106 | 115.86
3 | 0.847 | 0.00692 | -0.107 | 122.459
3.5 | 0.905 | 0.00708 | -0.108 | 127.913
4 | 0.956 | 0.01258 | -0.108 | 75.991
4.5 | 1.011 | 0.01298 | -0.108 | 77.904
5 | 1.064 | 0.01346 | -0.109 | 79.05
5.5 | 1.116 | 0.01397 | -0.11 | 79.848
6 | 1.164 | 0.01454 | -0.111 | 80.071
6.5 | 1.209 | 0.01511 | -0.111 | 80.007
7 | 1.251 | 0.01586 | -0.112 | 78.868
7.5 | 1.288 | 0.01679 | -0.113 | 76.754
8 | 1.322 | 0.01751 | -0.113 | 75.473
8.5 | 1.35 | 0.01856 | -0.114 | 72.744
9 | 1.373 | 0.0194 | -0.115 | 70.774
9.5 | 1.389 | 0.0204 | -0.115 | 68.078
10 | 1.394 | 0.02109 | -0.116 | 66.099
10.5 | 1.39 | 0.02244 | -0.116 | 61.945
11 | 1.378 | 0.02371 | -0.116 | 58.112
11.5 | 1.358 | 0.02538 | -0.117 | 53.514
12 | 1.116 | 0.07982 | -0.066 | 13.987
12.5 | 1.094 | 0.08416 | -0.067 | 13.004
13 | 1.066 | 0.09115 | -0.065 | 11.691
13.5 | 1.034 | 0.09798 | -0.063 | 10.552
14 | 1 | 0.10473 | -0.062 | 9.552
14.5 | 0.964 | 0.11107 | -0.06 | 8.675
15 | 0.926 | 0.1193 | -0.058 | 7.762

## 42. Re 1M Mach 0.00 (2)
BIGFOIL.COM POLAR EXPORT
NACA65A513
NACA65A513 |  |  |  | Cl Max: | 1.4531 | at alpha= | 16 | deg
XFOIL ncrit=9 |  |  |  | L/D Max: | 130.91 | at alpha= | 4.5 | deg
Re: | 1000000 |  |  | Cd Min: | 0.17406 | at alpha= | -16.5 | deg
Mach: | 0 |  |  | Cl=0 at alpha= | -4.5 | deg
|  |  |  | @ Cl=0.1, Cd= | 0.0081014
|  |  |  | @ Cl=0.4, Cd= | 0.0056406
|  |  |  | @ Cl=0.6, Cd= | 0.0059047
alpha (deg) | Cl | Cd | Cm | Cl/Cd
-16.5 | -0.4155 | 0.17406 | -0.0402 | -2.3871
-16 | -0.4028 | 0.16955 | -0.041 | -2.3757
-15.5 | -0.396 | 0.16388 | -0.0421 | -2.4164
-15 | -0.3919 | 0.15483 | -0.0463 | -2.5312
-14 | -0.3566 | 0.13796 | -0.0567 | -2.5848
-13.5 | -0.3372 | 0.13069 | -0.062 | -2.5802
-13 | -0.3283 | 0.11883 | -0.0706 | -2.7628
-12.5 | -0.3251 | 0.10873 | -0.076 | -2.99
-11.5 | -0.5675 | 0.02953 | -0.1339 | -19.2177
-11 | -0.53 | 0.0273 | -0.1352 | -19.4139
-10.5 | -0.5045 | 0.02239 | -0.1353 | -22.5324
-10 | -0.4718 | 0.01907 | -0.1339 | -24.7404
-9.5 | -0.4337 | 0.01748 | -0.132 | -24.8112
-9 | -0.392 | 0.01594 | -0.1304 | -24.5922
-8.5 | -0.3589 | 0.01356 | -0.1273 | -26.4676
-8 | -0.3149 | 0.01273 | -0.1257 | -24.7368
-7.5 | -0.2707 | 0.01197 | -0.1239 | -22.6149
-7 | -0.2264 | 0.01132 | -0.122 | -20
-6.5 | -0.1862 | 0.01035 | -0.1193 | -17.9903
-6 | -0.14 | 0.00992 | -0.1177 | -14.1129
-5.5 | -0.0947 | 0.0094 | -0.1158 | -10.0745
-5 | -0.0456 | 0.00915 | -0.1146 | -4.9836
-4.5 | 0 | 0.00873 | -0.1128 | 0
-4 | 0.0511 | 0.00855 | -0.112 | 5.9766
-3.5 | 0.0952 | 0.00812 | -0.1097 | 11.7241
-3 | 0.1442 | 0.00793 | -0.1084 | 18.1841
-2.5 | 0.1915 | 0.00762 | -0.1068 | 25.1312
-2 | 0.2292 | 0.0068 | -0.1034 | 33.7059
-1.5 | 0.2585 | 0.00571 | -0.0984 | 45.2715
0 | 0.4013 | 0.00564 | -0.0932 | 71.1525
1 | 0.4987 | 0.00574 | -0.0903 | 86.8815
1.5 | 0.5487 | 0.00581 | -0.0892 | 94.4406
2 | 0.5975 | 0.0059 | -0.0879 | 101.2712
2.5 | 0.6401 | 0.00598 | -0.0851 | 107.0401
3 | 0.6842 | 0.00608 | -0.0827 | 112.5329
3.5 | 0.7283 | 0.00617 | -0.0804 | 118.0389
4 | 0.7727 | 0.0063 | -0.0782 | 122.6508
4.5 | 0.8627 | 0.00659 | -0.0868 | 130.9105
5 | 0.9363 | 0.00868 | -0.0931 | 107.8687
5.5 | 0.9374 | 0.01063 | -0.0831 | 88.1844
6 | 0.9481 | 0.01253 | -0.0755 | 75.6664
6.5 | 0.982 | 0.0135 | -0.0721 | 72.7407
7 | 1.0219 | 0.01419 | -0.0699 | 72.0155
7.5 | 1.0556 | 0.01525 | -0.0668 | 69.2197
8 | 1.0955 | 0.01599 | -0.0648 | 68.5116
8.5 | 1.1294 | 0.01708 | -0.062 | 66.1241
9 | 1.1667 | 0.018 | -0.0599 | 64.8167
9.5 | 1.1976 | 0.01934 | -0.0569 | 61.9235
10 | 1.2338 | 0.02036 | -0.0549 | 60.5992
10.5 | 1.2633 | 0.02185 | -0.0521 | 57.8169
11 | 1.2919 | 0.02342 | -0.0493 | 55.1623
11.5 | 1.3155 | 0.02541 | -0.0461 | 51.771
12 | 1.3412 | 0.02728 | -0.0434 | 49.1642
12.5 | 1.3572 | 0.02997 | -0.0398 | 45.2853
13 | 1.3812 | 0.03211 | -0.0374 | 43.0146
13.5 | 1.4019 | 0.0346 | -0.035 | 40.5173
14 | 1.4046 | 0.03878 | -0.0314 | 36.2197
14.5 | 1.4264 | 0.04141 | -0.0297 | 34.4458
15 | 1.4373 | 0.04517 | -0.0276 | 31.8198
15.5 | 1.4464 | 0.04929 | -0.0258 | 29.3447
16 | 1.4531 | 0.05382 | -0.0244 | 26.9993
16.5 | 1.4432 | 0.06049 | -0.0231 | 23.8585
17 | 1.4241 | 0.06869 | -0.0224 | 20.7323
17.5 | 1.4238 | 0.07501 | -0.0228 | 18.9815
18 | 1.4083 | 0.08371 | -0.0241 | 16.8236
18.5 | 1.3887 | 0.09361 | -0.0265 | 14.835
19 | 1.3677 | 0.10432 | -0.0301 | 13.1106
19.5 | 1.3491 | 0.11527 | -0.0347 | 11.7038
20 | 1.2986 | 0.1328 | -0.0432 | 9.7786

## 43. Re 1M Mach 0.10 (1)
BIGFOIL.COM POLAR EXPORT
NACA65A513
NACA65A513 |  |  |  | Cl Max: | 1.389 | at alpha= | 10 | deg
JavaFoil+Calcfoil stall+Eppler ext transition |  |  |  | L/D Max: | 128.092 | at alpha= | 3.5 | deg
Re: | 1000000 |  |  | Cd Min: | 0.00608 | at alpha= | -1 | deg
Mach: | 0.1 |  |  | Cl=0 at alpha= | -4.05 | deg
|  |  |  | @ Cl=0.1, Cd= | 0.0080187
|  |  |  | @ Cl=0.4, Cd= | 0.0061187
|  |  |  | @ Cl=0.6, Cd= | 0.006434
alpha (deg) | Cl | Cd | Cm | Cl/Cd
-18 | -0.435 | 0.17466 | -0.031 | -2.489
-17.5 | -0.455 | 0.16491 | -0.031 | -2.759
-17 | -0.475 | 0.15447 | -0.031 | -3.076
-16.5 | -0.494 | 0.14405 | -0.031 | -3.431
-16 | -0.512 | 0.13554 | -0.03 | -3.78
-15.5 | -0.529 | 0.12785 | -0.029 | -4.137
-15 | -0.544 | 0.12397 | -0.03 | -4.388
-14.5 | -0.557 | 0.11367 | -0.029 | -4.896
-14 | -0.566 | 0.10727 | -0.029 | -5.281
-13.5 | -0.573 | 0.10027 | -0.03 | -5.718
-13 | -0.576 | 0.09393 | -0.031 | -6.135
-12.5 | -0.574 | 0.08846 | -0.031 | -6.492
-12 | -0.566 | 0.08272 | -0.033 | -6.839
-11.5 | -0.553 | 0.0773 | -0.034 | -7.154
-11 | -0.537 | 0.07234 | -0.036 | -7.417
-10.5 | -0.516 | 0.06752 | -0.037 | -7.64
-10 | -0.491 | 0.06293 | -0.04 | -7.8
-9.5 | -0.461 | 0.05911 | -0.041 | -7.798
-9 | -0.429 | 0.0548 | -0.044 | -7.831
-8.5 | -0.394 | 0.05111 | -0.045 | -7.706
-8 | -0.357 | 0.0471 | -0.049 | -7.582
-7.5 | -0.39 | 0.00986 | -0.088 | -39.613
-7 | -0.338 | 0.00958 | -0.089 | -35.33
-6.5 | -0.284 | 0.00931 | -0.09 | -30.541
-6 | -0.229 | 0.00905 | -0.091 | -25.255
-5.5 | -0.171 | 0.00882 | -0.092 | -19.423
-5 | -0.113 | 0.00856 | -0.093 | -13.206
-4.5 | -0.054 | 0.00837 | -0.094 | -6.434
-4 | 0.006 | 0.00823 | -0.095 | 0.736
-3.5 | 0.066 | 0.00808 | -0.096 | 8.217
-3 | 0.127 | 0.00797 | -0.097 | 15.943
-2.5 | 0.188 | 0.0079 | -0.098 | 23.796
-2 | 0.249 | 0.00785 | -0.098 | 31.68
-1.5 | 0.31 | 0.00782 | -0.099 | 39.628
-1 | 0.371 | 0.00608 | -0.1 | 60.948
-0.5 | 0.431 | 0.00616 | -0.101 | 70.009
0 | 0.492 | 0.00624 | -0.102 | 78.9
0.5 | 0.553 | 0.00634 | -0.103 | 87.126
1 | 0.613 | 0.00646 | -0.104 | 94.991
1.5 | 0.674 | 0.00655 | -0.105 | 102.934
2 | 0.734 | 0.00666 | -0.106 | 110.212
2.5 | 0.792 | 0.00681 | -0.107 | 116.316
3 | 0.851 | 0.00694 | -0.107 | 122.669
3.5 | 0.91 | 0.0071 | -0.108 | 128.092
4 | 0.96 | 0.01265 | -0.108 | 75.921
4.5 | 1.015 | 0.01305 | -0.109 | 77.797
5 | 1.069 | 0.01356 | -0.11 | 78.839
5.5 | 1.12 | 0.01408 | -0.11 | 79.582
6 | 1.169 | 0.01464 | -0.111 | 79.857
6.5 | 1.214 | 0.01525 | -0.112 | 79.611
7 | 1.255 | 0.01601 | -0.112 | 78.391
7.5 | 1.292 | 0.01696 | -0.113 | 76.176
8 | 1.324 | 0.01772 | -0.114 | 74.715
8.5 | 1.352 | 0.01874 | -0.114 | 72.128
9 | 1.373 | 0.01963 | -0.115 | 69.981
9.5 | 1.387 | 0.02063 | -0.116 | 67.23
10 | 1.389 | 0.02149 | -0.116 | 64.618
10.5 | 1.381 | 0.0228 | -0.117 | 60.572
11 | 1.365 | 0.02427 | -0.117 | 56.229
11.5 | 1.339 | 0.02595 | -0.117 | 51.622
12 | 1.097 | 0.08143 | -0.064 | 13.467
12.5 | 1.07 | 0.08614 | -0.064 | 12.422
13 | 1.037 | 0.0924 | -0.063 | 11.226
13.5 | 1.001 | 0.09996 | -0.061 | 10.011
14 | 0.962 | 0.10621 | -0.06 | 9.06
14.5 | 0.921 | 0.11501 | -0.058 | 8.01
15 | 0.879 | 0.1229 | -0.057 | 7.153

## 44. Re 1M Mach 0.10 (2)
BIGFOIL.COM POLAR EXPORT
NACA65A513
NACA65A513 |  |  |  | Cl Max: | 1.4362 | at alpha= | 15.5 | deg
XFOIL ncrit=9 |  |  |  | L/D Max: | 130.302 | at alpha= | 4.5 | deg
Re: | 1000000 |  |  | Cd Min: | 0.22196 | at alpha= | -20 | deg
Mach: | 0.1 |  |  | Cl=0 at alpha= | -4.4961 | deg
|  |  |  | @ Cl=0.1, Cd= | 0.0081216
|  |  |  | @ Cl=0.4, Cd= | 0.0056479
|  |  |  | @ Cl=0.6, Cd= | 0.0059208
alpha (deg) | Cl | Cd | Cm | Cl/Cd
-20 | -0.5071 | 0.22196 | -0.018 | -2.2846
-19.5 | -0.4925 | 0.21526 | -0.0209 | -2.2879
-19 | -0.4767 | 0.20964 | -0.0242 | -2.2739
-18.5 | -0.4611 | 0.2038 | -0.0274 | -2.2625
-18 | -0.4466 | 0.19742 | -0.0306 | -2.2622
-17.5 | -0.4352 | 0.18916 | -0.0347 | -2.3007
-17 | -0.4241 | 0.18199 | -0.0378 | -2.3303
-16.5 | -0.4146 | 0.17467 | -0.0404 | -2.3736
-16 | -0.402 | 0.17011 | -0.0412 | -2.3632
-15.5 | -0.3957 | 0.16453 | -0.0421 | -2.405
-15 | -0.389 | 0.1552 | -0.047 | -2.5064
-14.5 | -0.3715 | 0.14546 | -0.0533 | -2.554
-14 | -0.3532 | 0.1384 | -0.0573 | -2.552
-13.5 | -0.3336 | 0.1311 | -0.0627 | -2.5446
-13 | -0.3246 | 0.11942 | -0.0712 | -2.7181
-12.5 | -0.3203 | 0.10944 | -0.0766 | -2.9267
-12 | -0.2938 | 0.10416 | -0.0813 | -2.8207
-11.5 | -0.2787 | 0.09586 | -0.0879 | -2.9074
-10.5 | -0.49 | 0.02483 | -0.138 | -19.7342
-10 | -0.468 | 0.02019 | -0.136 | -23.1798
-9.5 | -0.4322 | 0.01817 | -0.1338 | -23.7865
-9 | -0.3919 | 0.01638 | -0.132 | -23.9255
-8.5 | -0.3592 | 0.01387 | -0.1288 | -25.8976
-8 | -0.3154 | 0.01292 | -0.127 | -24.4118
-7.5 | -0.2713 | 0.01215 | -0.1251 | -22.3292
-7 | -0.2267 | 0.01143 | -0.1231 | -19.8338
-6.5 | -0.1867 | 0.01045 | -0.1203 | -17.866
-6 | -0.1403 | 0.00998 | -0.1186 | -14.0581
-5.5 | -0.0948 | 0.00949 | -0.1166 | -9.9895
-5 | -0.0458 | 0.00918 | -0.1154 | -4.9891
-4.5 | -0.0004 | 0.00875 | -0.1134 | -0.045714
-4 | 0.0512 | 0.00856 | -0.1126 | 5.9813
-3.5 | 0.0955 | 0.00814 | -0.1103 | 11.7322
-3 | 0.1444 | 0.00794 | -0.1089 | 18.1864
-2.5 | 0.1919 | 0.00764 | -0.1072 | 25.1178
-2 | 0.231 | 0.00689 | -0.104 | 33.5269
-1 | 0.3058 | 0.00563 | -0.0967 | 54.3162
-0.5 | 0.3538 | 0.00561 | -0.095 | 63.066
0 | 0.4025 | 0.00565 | -0.0935 | 71.2389
0.5 | 0.4523 | 0.00573 | -0.0922 | 78.9354
1 | 0.5005 | 0.00577 | -0.0906 | 86.7418
1.5 | 0.5506 | 0.00583 | -0.0895 | 94.4425
2 | 0.5996 | 0.00592 | -0.0881 | 101.2838
2.5 | 0.6423 | 0.00601 | -0.0852 | 106.8719
3 | 0.6865 | 0.00612 | -0.0827 | 112.1732
3.5 | 0.7304 | 0.0062 | -0.0803 | 117.8065
4.5 | 0.8626 | 0.00662 | -0.086 | 130.3021
5 | 0.9364 | 0.00878 | -0.0923 | 106.6515
5.5 | 0.937 | 0.01078 | -0.0823 | 86.9202
6 | 0.9488 | 0.01266 | -0.0748 | 74.9447
6.5 | 0.9835 | 0.01362 | -0.0715 | 72.21
7 | 1.0232 | 0.01435 | -0.0692 | 71.3031
7.5 | 1.0572 | 0.01543 | -0.0661 | 68.5159
8 | 1.0971 | 0.0162 | -0.064 | 67.7222
8.5 | 1.1292 | 0.01744 | -0.0609 | 64.7477
9 | 1.1683 | 0.01828 | -0.059 | 63.9114
9.5 | 1.1996 | 0.01964 | -0.056 | 61.0794
10 | 1.2347 | 0.02078 | -0.0538 | 59.4177
10.5 | 1.2642 | 0.02232 | -0.0508 | 56.6398
11 | 1.29 | 0.02414 | -0.0477 | 53.4383
11.5 | 1.3155 | 0.02604 | -0.0447 | 50.5184
12 | 1.3388 | 0.02818 | -0.0416 | 47.5089
12.5 | 1.3559 | 0.03086 | -0.0382 | 43.9371
13 | 1.3792 | 0.03316 | -0.0358 | 41.5923
13.5 | 1.3944 | 0.03621 | -0.0329 | 38.5087
14 | 1.4019 | 0.04012 | -0.0298 | 34.9427
14.5 | 1.4203 | 0.04317 | -0.0279 | 32.9002
15 | 1.4293 | 0.04728 | -0.0258 | 30.2305
15.5 | 1.4362 | 0.05178 | -0.0241 | 27.7366
16 | 1.4359 | 0.05729 | -0.0227 | 25.0637
16.5 | 1.415 | 0.06553 | -0.0216 | 21.5932
17 | 1.405 | 0.07304 | -0.0217 | 19.236
17.5 | 1.399 | 0.08043 | -0.0226 | 17.394
18 | 1.3781 | 0.0904 | -0.0248 | 15.2445
18.5 | 1.3526 | 0.10177 | -0.0284 | 13.2908
19 | 1.3255 | 0.11419 | -0.0335 | 11.6078
19.5 | 1.3013 | 0.12693 | -0.0397 | 10.2521
20 | 1.244 | 0.14709 | -0.0507 | 8.4574

## 45. Re 1M Mach 0.25 (1)
BIGFOIL.COM POLAR EXPORT
NACA65A513
NACA65A513 |  |  |  | Cl Max: | 1.364 | at alpha= | 9 | deg
JavaFoil+Calcfoil stall+Eppler ext transition |  |  |  | L/D Max: | 128.289 | at alpha= | 3.5 | deg
Re: | 1000000 |  |  | Cd Min: | 0.00625 | at alpha= | -0.5 | deg
Mach: | 0.25 |  |  | Cl=0 at alpha= | -4.0492 | deg
|  |  |  | @ Cl=0.1, Cd= | 0.0081243
|  |  |  | @ Cl=0.4, Cd= | 0.0073597
|  |  |  | @ Cl=0.6, Cd= | 0.0065071
alpha (deg) | Cl | Cd | Cm | Cl/Cd
-16.5 | -0.073 | 0.16668 | -0.032 | -0.435
-16 | -0.194 | 0.16143 | -0.032 | -1.2
-15.5 | -0.257 | 0.15424 | -0.032 | -1.665
-15 | -0.311 | 0.14143 | -0.033 | -2.196
-14.5 | -0.358 | 0.13244 | -0.034 | -2.707
-14 | -0.401 | 0.11999 | -0.034 | -3.341
-13.5 | -0.437 | 0.11117 | -0.033 | -3.933
-13 | -0.467 | 0.10534 | -0.031 | -4.435
-12.5 | -0.489 | 0.09802 | -0.031 | -4.993
-12 | -0.5 | 0.09026 | -0.031 | -5.537
-11.5 | -0.504 | 0.08194 | -0.032 | -6.148
-11 | -0.501 | 0.07637 | -0.033 | -6.56
-10.5 | -0.492 | 0.07056 | -0.033 | -6.97
-10 | -0.476 | 0.06539 | -0.038 | -7.273
-9.5 | -0.452 | 0.06107 | -0.039 | -7.403
-9 | -0.425 | 0.0566 | -0.043 | -7.503
-8.5 | -0.393 | 0.05295 | -0.045 | -7.423
-8 | -0.358 | 0.04903 | -0.047 | -7.302
-7.5 | -0.32 | 0.0452 | -0.05 | -7.084
-7 | -0.344 | 0.00979 | -0.092 | -35.104
-6.5 | -0.29 | 0.00958 | -0.093 | -30.239
-6 | -0.234 | 0.0092 | -0.094 | -25.371
-5.5 | -0.175 | 0.00899 | -0.095 | -19.506
-5 | -0.116 | 0.00872 | -0.096 | -13.295
-4.5 | -0.055 | 0.0085 | -0.097 | -6.497
-4 | 0.006 | 0.00835 | -0.097 | 0.744
-3.5 | 0.068 | 0.00817 | -0.098 | 8.348
-3 | 0.131 | 0.00808 | -0.099 | 16.167
-2.5 | 0.193 | 0.00798 | -0.1 | 24.202
-2 | 0.256 | 0.00795 | -0.101 | 32.149
-1.5 | 0.319 | 0.00789 | -0.102 | 40.357
-1 | 0.381 | 0.00785 | -0.103 | 48.52
-0.5 | 0.443 | 0.00625 | -0.104 | 70.889
0 | 0.506 | 0.00634 | -0.105 | 79.818
0.5 | 0.568 | 0.00644 | -0.106 | 88.227
1 | 0.63 | 0.00657 | -0.107 | 95.964
1.5 | 0.693 | 0.00666 | -0.108 | 103.94
2 | 0.755 | 0.0068 | -0.109 | 111.061
2.5 | 0.814 | 0.00694 | -0.109 | 117.242
3 | 0.874 | 0.00712 | -0.11 | 122.874
3.5 | 0.934 | 0.00728 | -0.111 | 128.289
4 | 0.984 | 0.01304 | -0.111 | 75.481
4.5 | 1.041 | 0.0135 | -0.112 | 77.085
5 | 1.095 | 0.01403 | -0.113 | 78.03
5.5 | 1.147 | 0.0146 | -0.113 | 78.534
6 | 1.195 | 0.01524 | -0.114 | 78.412
6.5 | 1.239 | 0.01596 | -0.115 | 77.582
7 | 1.277 | 0.01692 | -0.115 | 75.467
7.5 | 1.309 | 0.01786 | -0.116 | 73.338
8 | 1.336 | 0.01886 | -0.117 | 70.8
8.5 | 1.354 | 0.01999 | -0.117 | 67.743
9 | 1.364 | 0.02108 | -0.118 | 64.696
9.5 | 1.361 | 0.02236 | -0.119 | 60.884
10 | 1.339 | 0.02344 | -0.119 | 57.134
10.5 | 1.301 | 0.02515 | -0.119 | 51.747
11 | 1.048 | 0.07478 | -0.065 | 14.017
11.5 | 0.997 | 0.08292 | -0.06 | 12.028
12 | 0.938 | 0.09048 | -0.056 | 10.365
12.5 | 0.869 | 0.09845 | -0.048 | 8.83
13 | 0.795 | 0.10719 | -0.048 | 7.418
13.5 | 0.714 | 0.11646 | -0.049 | 6.134
14 | 0.628 | 0.12422 | -0.052 | 5.058

## 46. Re 1M Mach 0.25 (2)
BIGFOIL.COM POLAR EXPORT
NACA65A513
NACA65A513 |  |  |  | Cl Max: | 1.3673 | at alpha= | 14.5 | deg
XFOIL ncrit=9 |  |  |  | L/D Max: | 126.701 | at alpha= | 4.5 | deg
Re: | 1000000 |  |  | Cd Min: | 0.23787 | at alpha= | 19.5 | deg
Mach: | 0.25 |  |  | Cl=0 at alpha= | -4.501 | deg
|  |  |  | @ Cl=0.1, Cd= | 0.0082758
|  |  |  | @ Cl=0.4, Cd= | 0.0057461
|  |  |  | @ Cl=0.6, Cd= | 0.0060259
alpha (deg) | Cl | Cd | Cm | Cl/Cd
-20 | -0.5095 | 0.22559 | -0.0186 | -2.2585
-19.5 | -0.4939 | 0.21874 | -0.0218 | -2.2579
-19 | -0.4773 | 0.2129 | -0.0252 | -2.2419
-18.5 | -0.4612 | 0.20684 | -0.0285 | -2.2297
-18 | -0.4458 | 0.20031 | -0.0318 | -2.2256
-17.5 | -0.4332 | 0.19214 | -0.0359 | -2.2546
-17 | -0.4213 | 0.18496 | -0.039 | -2.2778
-16.5 | -0.4108 | 0.17784 | -0.0416 | -2.3099
-16 | -0.399 | 0.17318 | -0.042 | -2.304
-15.5 | -0.3921 | 0.16762 | -0.0429 | -2.3392
-14.5 | -0.3565 | 0.1477 | -0.0568 | -2.4137
-14 | -0.3356 | 0.14061 | -0.061 | -2.3867
-13.5 | -0.3149 | 0.13301 | -0.0667 | -2.3675
-13 | -0.3058 | 0.1222 | -0.0744 | -2.5025
-12.5 | -0.2952 | 0.11288 | -0.0799 | -2.6152
-12 | -0.2687 | 0.10738 | -0.0845 | -2.5023
-11.5 | -0.2521 | 0.09915 | -0.0909 | -2.5426
-10.5 | -0.2762 | 0.06904 | -0.1128 | -4.0006
-10 | -0.3121 | 0.04738 | -0.1361 | -6.5872
-9.5 | -0.381 | 0.02633 | -0.1469 | -14.4702
-9 | -0.3759 | 0.02054 | -0.1421 | -18.3009
-8.5 | -0.3506 | 0.01718 | -0.1378 | -20.4075
-8 | -0.3153 | 0.0143 | -0.1347 | -22.049
-7.5 | -0.2734 | 0.01333 | -0.1318 | -20.5101
-7 | -0.2261 | 0.01224 | -0.1299 | -18.4722
-6.5 | -0.1837 | 0.0114 | -0.1267 | -16.114
-6 | -0.1398 | 0.01035 | -0.1242 | -13.5072
-5.5 | -0.0959 | 0.00986 | -0.1212 | -9.7262
-5 | -0.0478 | 0.00935 | -0.1193 | -5.1123
-4.5 | 0.0001 | 0.009 | -0.1172 | 0.011111
-4 | 0.0486 | 0.00865 | -0.1153 | 5.6185
-3.5 | 0.0973 | 0.00829 | -0.1134 | 11.737
-3 | 0.1466 | 0.00803 | -0.1117 | 18.2565
-2.5 | 0.1949 | 0.00775 | -0.1097 | 25.1484
-2 | 0.2412 | 0.00738 | -0.1075 | 32.6829
-1.5 | 0.2649 | 0.0059 | -0.1011 | 44.8983
-1 | 0.3108 | 0.00572 | -0.0986 | 54.3357
-0.5 | 0.3604 | 0.00573 | -0.0969 | 62.897
0 | 0.4097 | 0.00575 | -0.095 | 71.2522
0.5 | 0.4601 | 0.00581 | -0.0935 | 79.191
1 | 0.5103 | 0.00589 | -0.0919 | 86.6384
1.5 | 0.562 | 0.00598 | -0.0907 | 93.9799
2 | 0.6117 | 0.00604 | -0.089 | 101.2748
2.5 | 0.6551 | 0.00614 | -0.0859 | 106.6938
3 | 0.6999 | 0.00623 | -0.0832 | 112.3435
3.5 | 0.7412 | 0.00634 | -0.0796 | 116.9085
4 | 0.7895 | 0.00651 | -0.0777 | 121.275
4.5 | 0.8641 | 0.00682 | -0.0821 | 126.7009
5 | 0.9382 | 0.00934 | -0.0886 | 100.4497
5.5 | 0.9365 | 0.01161 | -0.0782 | 80.6632
6 | 0.9547 | 0.01338 | -0.0718 | 71.3528
6.5 | 0.9916 | 0.01438 | -0.0685 | 68.9569
7 | 1.0303 | 0.01532 | -0.0657 | 67.252
7.5 | 1.0658 | 0.01648 | -0.0625 | 64.6723
8 | 1.1045 | 0.01751 | -0.0598 | 63.0782
8.5 | 1.1371 | 0.01892 | -0.0565 | 60.1004
9 | 1.1738 | 0.02014 | -0.0538 | 58.282
9.5 | 1.2065 | 0.02164 | -0.0507 | 55.7532
10 | 1.2357 | 0.02343 | -0.0473 | 52.7401
10.5 | 1.2632 | 0.0254 | -0.0439 | 49.7323
11 | 1.2884 | 0.02761 | -0.0405 | 46.6643
11.5 | 1.311 | 0.03011 | -0.037 | 43.5404
12 | 1.3229 | 0.03358 | -0.0329 | 39.3955
12.5 | 1.3401 | 0.0368 | -0.0297 | 36.4158
13 | 1.3549 | 0.04039 | -0.0268 | 33.5454
13.5 | 1.3611 | 0.04493 | -0.0236 | 30.2938
14 | 1.3653 | 0.04993 | -0.0211 | 27.3443
14.5 | 1.3673 | 0.05544 | -0.0191 | 24.6627
15 | 1.3602 | 0.0623 | -0.0178 | 21.8331
15.5 | 1.348 | 0.07021 | -0.0176 | 19.1995
16 | 1.3262 | 0.07996 | -0.0189 | 16.5858
16.5 | 1.2876 | 0.093 | -0.0225 | 13.8452
17 | 1.2565 | 0.1061 | -0.0276 | 11.8426
17.5 | 1.2133 | 0.12258 | -0.0359 | 9.898
18 | 1.1856 | 0.13737 | -0.0439 | 8.6307
18.5 | 1.1483 | 0.15527 | -0.0543 | 7.3955
19 | 0.9647 | 0.22539 | -0.0909 | 4.2801
19.5 | 0.9704 | 0.23787 | -0.0973 | 4.0795

## 47. Re 1M Mach 0.50 (1)
BIGFOIL.COM POLAR EXPORT
NACA65A513
NACA65A513 |  |  |  | Cl Max: | 1.303 | at alpha= | 6.5 | deg
JavaFoil+Calcfoil stall+Eppler ext transition |  |  |  | L/D Max: | 137.487 | at alpha= | 3 | deg
Re: | 1000000 |  |  | Cd Min: | 0.00666 | at alpha= | -0.5 | deg
Mach: | 0.5 |  |  | Cl=0 at alpha= | -4.0515 | deg
|  |  |  | @ Cl=0.1, Cd= | 0.008612
|  |  |  | @ Cl=0.4, Cd= | 0.0082789
|  |  |  | @ Cl=0.6, Cd= | 0.006855
alpha (deg) | Cl | Cd | Cm | Cl/Cd
-20 | -0.878 | 0.19194 | -0.041 | -4.575
-19.5 | -0.851 | 0.18575 | -0.041 | -4.583
-19 | -0.825 | 0.1823 | -0.042 | -4.523
-18.5 | -0.798 | 0.1774 | -0.042 | -4.497
-18 | -0.771 | 0.17398 | -0.043 | -4.43
-17.5 | -0.744 | 0.16502 | -0.043 | -4.508
-17 | -0.716 | 0.1669 | -0.043 | -4.29
-16.5 | -0.688 | 0.1588 | -0.042 | -4.331
-16 | -0.661 | 0.15415 | -0.042 | -4.285
-15.5 | -0.633 | 0.14615 | -0.043 | -4.334
-15 | -0.606 | 0.14209 | -0.043 | -4.266
-14.5 | -0.579 | 0.13821 | -0.044 | -4.189
-14 | -0.552 | 0.13437 | -0.044 | -4.105
-13.5 | -0.524 | 0.13098 | -0.045 | -4.002
-13 | -0.496 | 0.12324 | -0.042 | -4.021
-12.5 | -0.468 | 0.11964 | -0.043 | -3.913
-12 | -0.441 | 0.11775 | -0.043 | -3.742
-11.5 | -0.413 | 0.11063 | -0.043 | -3.734
-11 | -0.386 | 0.1075 | -0.044 | -3.586
-10.5 | -0.357 | 0.09686 | -0.041 | -3.69
-10 | -0.33 | 0.13447 | -0.041 | -2.452
-9.5 | -0.302 | 0.09488 | -0.042 | -3.184
-9 | -0.274 | 0.09228 | -0.042 | -2.974
-8.5 | -0.247 | 0.08503 | -0.039 | -2.899
-8 | -0.219 | 0.06028 | -0.042 | -3.634
-7.5 | -0.192 | 0.05204 | -0.045 | -3.682
-7 | -0.255 | 0.04961 | -0.04 | -5.133
-6.5 | -0.237 | 0.04497 | -0.049 | -5.261
-6 | -0.2 | 0.04046 | -0.056 | -4.935
-5.5 | -0.19 | 0.00983 | -0.106 | -19.293
-5 | -0.127 | 0.00946 | -0.107 | -13.418
-4.5 | -0.061 | 0.00914 | -0.108 | -6.671
-4 | 0.007 | 0.00883 | -0.109 | 0.781
-3.5 | 0.076 | 0.00866 | -0.11 | 8.768
-3 | 0.146 | 0.00852 | -0.111 | 17.102
-2.5 | 0.216 | 0.00841 | -0.112 | 25.643
-2 | 0.286 | 0.00832 | -0.113 | 34.328
-1.5 | 0.356 | 0.00826 | -0.114 | 43.139
-1 | 0.426 | 0.00829 | -0.115 | 51.371
-0.5 | 0.496 | 0.00666 | -0.116 | 74.399
0 | 0.565 | 0.00679 | -0.117 | 83.303
0.5 | 0.635 | 0.00692 | -0.118 | 91.823
1 | 0.705 | 0.0071 | -0.119 | 99.24
1.5 | 0.774 | 0.00727 | -0.12 | 106.498
2 | 0.844 | 0.00749 | -0.121 | 112.629
2.5 | 0.907 | 0.00718 | -0.122 | 126.295
3 | 0.972 | 0.00707 | -0.123 | 137.487
3.5 | 1.027 | 0.01435 | -0.123 | 71.567
4 | 1.09 | 0.01502 | -0.123 | 72.549
4.5 | 1.15 | 0.01576 | -0.124 | 72.946
5 | 1.204 | 0.01652 | -0.125 | 72.886
5.5 | 1.253 | 0.01744 | -0.126 | 71.88
6 | 1.289 | 0.01857 | -0.127 | 69.433
6.5 | 1.303 | 0.02011 | -0.127 | 64.805
7 | 1.28 | 0.02182 | -0.128 | 58.688
7.5 | 0.956 | 0.05308 | -0.069 | 18.003
8 | 0.661 | 0.06693 | -0.048 | 9.873
8.5 | 0.688 | 0.08544 | -0.051 | 8.052
9 | 0.715 | 0.07807 | -0.053 | 9.157
9.5 | 0.742 | 0.09488 | -0.056 | 7.823
10 | 0.769 | 0.09432 | -0.057 | 8.153
10.5 | 0.797 | 0.10449 | -0.063 | 7.626
11 | 0.823 | 0.10713 | -0.063 | 7.686
11.5 | 0.85 | 0.1104 | -0.063 | 7.699

## 48. Re 1M Mach 0.50 (2)
BIGFOIL.COM POLAR EXPORT
NACA65A513
NACA65A513 |  |  |  | Cl Max: | 1.2055 | at alpha= | 10.5 | deg
XFOIL ncrit=9 |  |  |  | L/D Max: | 113.768 | at alpha= | 4 | deg
Re: | 1000000 |  |  | Cd Min: | 0.24307 | at alpha= | -20 | deg
Mach: | 0.5 |  |  | Cl=0 at alpha= | -4.4943 | deg
|  |  |  | @ Cl=0.1, Cd= | 0.0090439
|  |  |  | @ Cl=0.4, Cd= | 0.0062
|  |  |  | @ Cl=0.6, Cd= | 0.0064804
alpha (deg) | Cl | Cd | Cm | Cl/Cd
-20 | -0.529 | 0.24307 | -0.022 | -2.1763
-19.5 | -0.5091 | 0.23575 | -0.0256 | -2.1595
-19 | -0.4889 | 0.22865 | -0.0296 | -2.1382
-18.5 | -0.4695 | 0.22126 | -0.0335 | -2.1219
-18 | -0.4509 | 0.21356 | -0.0373 | -2.1114
-17.5 | -0.4356 | 0.20551 | -0.0414 | -2.1196
-17 | -0.4225 | 0.19851 | -0.0437 | -2.1284
-16.5 | -0.4077 | 0.19112 | -0.0461 | -2.1332
-16 | -0.3773 | 0.18292 | -0.0523 | -2.0627
-15.5 | -0.3509 | 0.1733 | -0.06 | -2.0248
-15 | -0.3272 | 0.16374 | -0.0678 | -1.9983
-14.5 | -0.304 | 0.15493 | -0.0739 | -1.9622
-14 | -0.275 | 0.14805 | -0.0786 | -1.8575
-13.5 | -0.2559 | 0.13809 | -0.087 | -1.8531
-13 | -0.2352 | 0.12929 | -0.0933 | -1.8192
-12.5 | -0.2083 | 0.12225 | -0.0975 | -1.7039
-12 | -0.1907 | 0.11404 | -0.1045 | -1.6722
-11.5 | -0.173 | 0.10564 | -0.1106 | -1.6376
-11 | -0.1578 | 0.0977 | -0.1155 | -1.6151
-10.5 | -0.1444 | 0.08944 | -0.1206 | -1.6145
-10 | -0.131 | 0.08296 | -0.1233 | -1.5791
-9.5 | -0.1266 | 0.07375 | -0.1295 | -1.7166
-9 | -0.1227 | 0.0643 | -0.137 | -1.9082
-8.5 | -0.1192 | 0.05082 | -0.153 | -2.3455
-8 | -0.1386 | 0.03715 | -0.1697 | -3.7308
-7.5 | -0.1548 | 0.03013 | -0.1694 | -5.1377
-7 | -0.1601 | 0.02449 | -0.1636 | -6.5374
-6.5 | -0.1558 | 0.0191 | -0.156 | -8.1571
-6 | -0.1311 | 0.01459 | -0.1494 | -8.9856
-5.5 | -0.0942 | 0.01214 | -0.1434 | -7.7595
-5 | -0.0469 | 0.01101 | -0.1388 | -4.2598
-4.5 | -0.0006 | 0.01003 | -0.1342 | -0.059821
-4 | 0.0525 | 0.00956 | -0.1308 | 5.4916
-3.5 | 0.1022 | 0.00902 | -0.127 | 11.3304
-3 | 0.1536 | 0.00862 | -0.1237 | 17.819
-2.5 | 0.2063 | 0.00834 | -0.1208 | 24.7362
-2 | 0.2592 | 0.00807 | -0.1179 | 32.119
-1.5 | 0.3097 | 0.00775 | -0.1148 | 39.9613
-1 | 0.3318 | 0.00627 | -0.1066 | 52.9187
-0.5 | 0.3825 | 0.00619 | -0.1033 | 61.7932
0 | 0.435 | 0.00622 | -0.1004 | 69.9357
0.5 | 0.4904 | 0.0063 | -0.0982 | 77.8413
1 | 0.5463 | 0.00639 | -0.0961 | 85.493
1.5 | 0.5998 | 0.00648 | -0.0935 | 92.5617
2 | 0.6556 | 0.0066 | -0.0913 | 99.3333
2.5 | 0.7002 | 0.00672 | -0.0866 | 104.1964
3 | 0.7495 | 0.00691 | -0.0829 | 108.466
3.5 | 0.8002 | 0.00717 | -0.0795 | 111.6039
4 | 0.8544 | 0.00751 | -0.0769 | 113.7683
4.5 | 0.9118 | 0.00822 | -0.0756 | 110.9246
5.5 | 0.9425 | 0.01585 | -0.0657 | 59.4637
6 | 0.9785 | 0.01751 | -0.0612 | 55.8824
6.5 | 1.0166 | 0.01918 | -0.057 | 53.0031
7 | 1.0493 | 0.02125 | -0.0523 | 49.3788
7.5 | 1.0847 | 0.0233 | -0.048 | 46.5536
8 | 1.1109 | 0.02603 | -0.0431 | 42.6777
8.5 | 1.1462 | 0.02842 | -0.039 | 40.3308
9 | 1.1691 | 0.03174 | -0.0341 | 36.8336
9.5 | 1.1922 | 0.03527 | -0.0294 | 33.8021
10 | 1.2019 | 0.0399 | -0.0238 | 30.1228
10.5 | 1.2055 | 0.04539 | -0.0184 | 26.5587
11 | 1.1924 | 0.05289 | -0.0137 | 22.5449
11.5 | 1.1677 | 0.06224 | -0.0118 | 18.7612
12 | 1.1333 | 0.07352 | -0.0127 | 15.4149
12.5 | 1.0989 | 0.08602 | -0.0165 | 12.7749
13 | 1.0693 | 0.09937 | -0.0229 | 10.7608
13.5 | 1.0372 | 0.11473 | -0.0318 | 9.0404
14 | 1.0056 | 0.13153 | -0.0416 | 7.6454
14.5 | 0.975 | 0.14931 | -0.0513 | 6.53
15 | 0.9568 | 0.16538 | -0.0605 | 5.7855
15.5 | 0.9476 | 0.18046 | -0.0689 | 5.251

## 49. Re 2M Mach 0.00 (1)
BIGFOIL.COM POLAR EXPORT
NACA65A513
NACA65A513 |  |  |  | Cl Max: | 1.398 | at alpha= | 10 | deg
JavaFoil+Calcfoil stall+Eppler ext transition |  |  |  | L/D Max: | 144.555 | at alpha= | 3.5 | deg
Re: | 2000000 |  |  | Cd Min: | 0.00541 | at alpha= | -1 | deg
Mach: | 0 |  |  | Cl=0 at alpha= | -4.05 | deg
|  |  |  | @ Cl=0.1, Cd= | 0.0072547
|  |  |  | @ Cl=0.4, Cd= | 0.0054358
|  |  |  | @ Cl=0.6, Cd= | 0.0056583
alpha (deg) | Cl | Cd | Cm | Cl/Cd
-18 | -0.48 | 0.15854 | -0.032 | -3.025
-17.5 | -0.497 | 0.14862 | -0.033 | -3.345
-17 | -0.514 | 0.14114 | -0.033 | -3.644
-16.5 | -0.531 | 0.13215 | -0.034 | -4.015
-16 | -0.546 | 0.12713 | -0.034 | -4.292
-15.5 | -0.559 | 0.11805 | -0.034 | -4.736
-15 | -0.57 | 0.11173 | -0.033 | -5.102
-14.5 | -0.58 | 0.10585 | -0.034 | -5.479
-14 | -0.587 | 0.09903 | -0.035 | -5.925
-13.5 | -0.59 | 0.09333 | -0.036 | -6.326
-13 | -0.591 | 0.08634 | -0.037 | -6.844
-12.5 | -0.586 | 0.08252 | -0.038 | -7.107
-12 | -0.576 | 0.0773 | -0.039 | -7.445
-11.5 | -0.562 | 0.0719 | -0.041 | -7.81
-11 | -0.543 | 0.06671 | -0.043 | -8.146
-10.5 | -0.521 | 0.0626 | -0.044 | -8.328
-10 | -0.496 | 0.0582 | -0.046 | -8.514
-9.5 | -0.466 | 0.05404 | -0.048 | -8.616
-9 | -0.531 | 0.00996 | -0.085 | -53.362
-8.5 | -0.487 | 0.00941 | -0.086 | -51.746
-8 | -0.439 | 0.00912 | -0.087 | -48.179
-7.5 | -0.389 | 0.00879 | -0.088 | -44.296
-7 | -0.337 | 0.00853 | -0.089 | -39.549
-6.5 | -0.283 | 0.00833 | -0.09 | -34.023
-6 | -0.228 | 0.00807 | -0.091 | -28.198
-5.5 | -0.171 | 0.00791 | -0.092 | -21.587
-5 | -0.113 | 0.00769 | -0.093 | -14.645
-4.5 | -0.054 | 0.00753 | -0.093 | -7.118
-4 | 0.006 | 0.00741 | -0.094 | 0.813
-3.5 | 0.066 | 0.0073 | -0.095 | 9.052
-3 | 0.126 | 0.00722 | -0.096 | 17.519
-2.5 | 0.187 | 0.00712 | -0.097 | 26.248
-2 | 0.248 | 0.00708 | -0.098 | 34.964
-1.5 | 0.308 | 0.007 | -0.099 | 44.047
-1 | 0.369 | 0.00541 | -0.1 | 68.22
-0.5 | 0.429 | 0.00546 | -0.101 | 78.604
0 | 0.49 | 0.00553 | -0.102 | 88.605
0.5 | 0.55 | 0.0056 | -0.102 | 98.252
1 | 0.61 | 0.00567 | -0.103 | 107.576
1.5 | 0.671 | 0.00575 | -0.104 | 116.546
2 | 0.731 | 0.00586 | -0.105 | 124.756
2.5 | 0.788 | 0.00598 | -0.106 | 131.744
3 | 0.847 | 0.00611 | -0.107 | 138.682
3.5 | 0.905 | 0.00626 | -0.108 | 144.555
4 | 0.961 | 0.01065 | -0.108 | 90.191
4.5 | 1.015 | 0.01153 | -0.109 | 88.102
5 | 1.068 | 0.01192 | -0.11 | 89.609
5.5 | 1.12 | 0.01237 | -0.11 | 90.533
6 | 1.168 | 0.01286 | -0.111 | 90.767
6.5 | 1.213 | 0.01337 | -0.112 | 90.716
7 | 1.254 | 0.01401 | -0.112 | 89.523
7.5 | 1.292 | 0.01482 | -0.113 | 87.162
8 | 1.325 | 0.01545 | -0.114 | 85.784
8.5 | 1.353 | 0.01636 | -0.114 | 82.708
9 | 1.377 | 0.01712 | -0.115 | 80.413
9.5 | 1.393 | 0.01794 | -0.116 | 77.647
10 | 1.398 | 0.01874 | -0.116 | 74.59
10.5 | 1.396 | 0.01986 | -0.117 | 70.253
11 | 1.385 | 0.02089 | -0.117 | 66.309
11.5 | 1.367 | 0.02201 | -0.118 | 62.102
12 | 1.341 | 0.0235 | -0.118 | 57.064
12.5 | 1.31 | 0.02508 | -0.118 | 52.24
13 | 1.271 | 0.02742 | -0.118 | 46.339
13.5 | 1.186 | 0.03782 | -0.112 | 31.374
14 | 1.012 | 0.09373 | -0.075 | 10.799
14.5 | 0.969 | 0.10314 | -0.068 | 9.396
15 | 0.931 | 0.11039 | -0.067 | 8.435

## 50. Re 2M Mach 0.00 (2)
BIGFOIL.COM POLAR EXPORT
NACA65A513
NACA65A513 |  |  |  | Cl Max: | 1.5878 | at alpha= | 17.5 | deg
XFOIL ncrit=9 |  |  |  | L/D Max: | 131.429 | at alpha= | 3 | deg
Re: | 2000000 |  |  | Cd Min: | 0.09017 | at alpha= | 20 | deg
Mach: | 0 |  |  | Cl=0 at alpha= | -4.3742 | deg
|  |  |  | @ Cl=0.1, Cd= | 0.0066913
|  |  |  | @ Cl=0.4, Cd= | 0.00466
|  |  |  | @ Cl=0.6, Cd= | 0.004927
alpha (deg) | Cl | Cd | Cm | Cl/Cd
-15.5 | -0.9269 | 0.04031 | -0.1076 | -22.9943
-15 | -0.9164 | 0.03313 | -0.1159 | -27.6607
-14.5 | -0.9076 | 0.02776 | -0.1202 | -32.6945
-14 | -0.8906 | 0.02467 | -0.1205 | -36.1005
-13.5 | -0.8513 | 0.02368 | -0.1204 | -35.9502
-13 | -0.8193 | 0.02164 | -0.1199 | -37.8604
-12.5 | -0.7915 | 0.01835 | -0.1191 | -43.1335
-12 | -0.7335 | 0.01709 | -0.1219 | -42.9198
-11.5 | -0.6804 | 0.01591 | -0.1234 | -42.7656
-11 | -0.6307 | 0.01499 | -0.1236 | -42.0747
-10.5 | -0.5779 | 0.01391 | -0.1246 | -41.5457
-10 | -0.5319 | 0.01284 | -0.1238 | -41.4252
-9.5 | -0.4827 | 0.01222 | -0.1233 | -39.5008
-9 | -0.4314 | 0.01146 | -0.1234 | -37.644
-8.5 | -0.3955 | 0.01014 | -0.1202 | -39.0039
-8 | -0.3483 | 0.00959 | -0.1189 | -36.3191
-7.5 | -0.2999 | 0.00915 | -0.1179 | -32.776
-7 | -0.2527 | 0.00875 | -0.1165 | -28.88
-6.5 | -0.2064 | 0.00821 | -0.1149 | -25.1401
-6 | -0.1589 | 0.00786 | -0.1134 | -20.2163
-5.5 | -0.1107 | 0.00753 | -0.1121 | -14.7012
-5 | -0.0613 | 0.0073 | -0.111 | -8.3973
-4.5 | -0.0123 | 0.00706 | -0.1098 | -1.7422
-4 | 0.0366 | 0.00688 | -0.1085 | 5.3198
-3.5 | 0.0854 | 0.00673 | -0.1072 | 12.6895
-2.5 | 0.1834 | 0.00647 | -0.1046 | 28.3462
-2 | 0.2327 | 0.00635 | -0.1034 | 36.6457
-1.5 | 0.2719 | 0.00573 | -0.1003 | 47.452
-1 | 0.3037 | 0.00481 | -0.0957 | 63.1393
-0.5 | 0.3499 | 0.00469 | -0.0937 | 74.6055
0 | 0.3993 | 0.00466 | -0.0925 | 85.6867
0.5 | 0.4488 | 0.00466 | -0.0912 | 96.309
1 | 0.4981 | 0.00471 | -0.09 | 105.7537
1.5 | 0.5457 | 0.00478 | -0.0883 | 114.1632
2 | 0.5913 | 0.0049 | -0.0863 | 120.6735
2.5 | 0.6365 | 0.00504 | -0.0841 | 126.2897
3 | 0.6808 | 0.00518 | -0.0818 | 131.4286
4.5 | 0.8065 | 0.00685 | -0.0746 | 117.7372
5 | 0.8508 | 0.0089 | -0.0745 | 95.5955
5.5 | 0.898 | 0.01043 | -0.0747 | 86.0978
6 | 0.9836 | 0.01099 | -0.0825 | 89.4995
6.5 | 1.0237 | 0.01159 | -0.08 | 88.3261
7 | 1.066 | 0.0121 | -0.0781 | 88.0992
7.5 | 1.1043 | 0.01282 | -0.0755 | 86.1388
8 | 1.1459 | 0.01339 | -0.0737 | 85.5788
8.5 | 1.1831 | 0.01421 | -0.0711 | 83.2583
9 | 1.2211 | 0.015 | -0.0689 | 81.4067
9.5 | 1.2566 | 0.01594 | -0.0663 | 78.8331
10 | 1.2895 | 0.01707 | -0.0635 | 75.5419
10.5 | 1.3226 | 0.0182 | -0.0609 | 72.6703
11 | 1.3532 | 0.01951 | -0.058 | 69.3593
11.5 | 1.3837 | 0.02086 | -0.0553 | 66.3327
12 | 1.4073 | 0.02271 | -0.0518 | 61.9683
12.5 | 1.4365 | 0.0242 | -0.0493 | 59.3595
13 | 1.4621 | 0.02598 | -0.0466 | 56.2779
13.5 | 1.481 | 0.02832 | -0.0433 | 52.2952
14 | 1.5029 | 0.03052 | -0.0406 | 49.2431
14.5 | 1.5253 | 0.03276 | -0.0383 | 46.5598
15 | 1.5426 | 0.03551 | -0.0357 | 43.4413
15.5 | 1.5563 | 0.0387 | -0.0332 | 40.2145
16 | 1.5602 | 0.04295 | -0.0304 | 36.326
16.5 | 1.5734 | 0.04649 | -0.0287 | 33.8438
17 | 1.578 | 0.05105 | -0.027 | 30.9109
17.5 | 1.5878 | 0.05523 | -0.0259 | 28.7489
18 | 1.5835 | 0.06124 | -0.0249 | 25.8573
18.5 | 1.581 | 0.06727 | -0.0246 | 23.5023
19 | 1.5746 | 0.0741 | -0.0249 | 21.2497
19.5 | 1.573 | 0.08051 | -0.0257 | 19.5379
20 | 1.551 | 0.09017 | -0.0277 | 17.2008

## 51. Re 2M Mach 0.10 (1)
BIGFOIL.COM POLAR EXPORT
NACA65A513
NACA65A513 |  |  |  | Cl Max: | 1.393 | at alpha= | 10 | deg
JavaFoil+Calcfoil stall+Eppler ext transition |  |  |  | L/D Max: | 144.953 | at alpha= | 3.5 | deg
Re: | 2000000 |  |  | Cd Min: | 0.00542 | at alpha= | -1 | deg
Mach: | 0.1 |  |  | Cl=0 at alpha= | -4.05 | deg
|  |  |  | @ Cl=0.1, Cd= | 0.0072598
|  |  |  | @ Cl=0.4, Cd= | 0.0054442
|  |  |  | @ Cl=0.6, Cd= | 0.0056705
alpha (deg) | Cl | Cd | Cm | Cl/Cd
-18 | -0.435 | 0.16049 | -0.032 | -2.712
-17.5 | -0.456 | 0.15188 | -0.033 | -3
-17 | -0.476 | 0.14284 | -0.033 | -3.33
-16.5 | -0.495 | 0.13413 | -0.034 | -3.692
-16 | -0.513 | 0.12582 | -0.034 | -4.08
-15.5 | -0.53 | 0.12027 | -0.033 | -4.407
-15 | -0.545 | 0.11403 | -0.033 | -4.78
-14.5 | -0.558 | 0.10727 | -0.033 | -5.199
-14 | -0.568 | 0.10042 | -0.034 | -5.653
-13.5 | -0.575 | 0.09441 | -0.036 | -6.09
-13 | -0.578 | 0.08867 | -0.037 | -6.52
-12.5 | -0.576 | 0.08314 | -0.037 | -6.931
-12 | -0.568 | 0.07767 | -0.039 | -7.313
-11.5 | -0.556 | 0.0724 | -0.041 | -7.673
-11 | -0.539 | 0.06753 | -0.042 | -7.986
-10.5 | -0.519 | 0.0634 | -0.044 | -8.183
-10 | -0.494 | 0.05877 | -0.046 | -8.403
-9.5 | -0.464 | 0.05477 | -0.047 | -8.475
-9 | -0.522 | 0.01064 | -0.084 | -49.045
-8.5 | -0.487 | 0.00947 | -0.087 | -51.428
-8 | -0.44 | 0.00913 | -0.087 | -48.201
-7.5 | -0.39 | 0.00887 | -0.088 | -44.034
-7 | -0.338 | 0.00861 | -0.089 | -39.324
-6.5 | -0.284 | 0.00835 | -0.09 | -34.052
-6 | -0.229 | 0.00811 | -0.091 | -28.179
-5.5 | -0.171 | 0.00792 | -0.092 | -21.652
-5 | -0.113 | 0.0077 | -0.093 | -14.685
-4.5 | -0.054 | 0.00754 | -0.094 | -7.143
-4 | 0.006 | 0.00742 | -0.095 | 0.816
-3.5 | 0.066 | 0.00731 | -0.096 | 9.086
-3 | 0.127 | 0.00722 | -0.097 | 17.613
-2.5 | 0.188 | 0.00715 | -0.098 | 26.286
-2 | 0.249 | 0.00709 | -0.098 | 35.107
-1.5 | 0.31 | 0.00704 | -0.099 | 44.046
-1 | 0.371 | 0.00542 | -0.1 | 68.46
-0.5 | 0.431 | 0.00547 | -0.101 | 78.93
0 | 0.492 | 0.00553 | -0.102 | 88.963
0.5 | 0.553 | 0.0056 | -0.103 | 98.66
1 | 0.613 | 0.00569 | -0.104 | 107.867
1.5 | 0.674 | 0.00576 | -0.105 | 116.905
2 | 0.734 | 0.00587 | -0.106 | 125.111
2.5 | 0.792 | 0.00599 | -0.107 | 132.15
3 | 0.851 | 0.00615 | -0.107 | 138.454
3.5 | 0.91 | 0.00628 | -0.108 | 144.953
4 | 0.965 | 0.01072 | -0.109 | 90.045
4.5 | 1.02 | 0.01159 | -0.109 | 88.002
5 | 1.073 | 0.01201 | -0.11 | 89.328
5.5 | 1.124 | 0.01246 | -0.111 | 90.207
6 | 1.172 | 0.01296 | -0.111 | 90.489
6.5 | 1.217 | 0.01349 | -0.112 | 90.241
7 | 1.258 | 0.01415 | -0.113 | 88.95
7.5 | 1.295 | 0.01498 | -0.113 | 86.456
8 | 1.328 | 0.01566 | -0.114 | 84.812
8.5 | 1.355 | 0.01655 | -0.115 | 81.885
9 | 1.377 | 0.01731 | -0.115 | 79.568
9.5 | 1.391 | 0.01818 | -0.116 | 76.521
10 | 1.393 | 0.01909 | -0.117 | 73.002
10.5 | 1.387 | 0.02016 | -0.117 | 68.808
11 | 1.373 | 0.02131 | -0.118 | 64.409
11.5 | 1.349 | 0.02244 | -0.118 | 60.137
12 | 1.319 | 0.02402 | -0.118 | 54.894
12.5 | 1.281 | 0.02577 | -0.118 | 49.721
13 | 1.216 | 0.03143 | -0.116 | 38.679
13.5 | 1.014 | 0.08909 | -0.075 | 11.382
14 | 0.968 | 0.09872 | -0.068 | 9.802
14.5 | 0.926 | 0.10546 | -0.067 | 8.781
15 | 0.883 | 0.11437 | -0.064 | 7.718

## 52. Re 2M Mach 0.10 (2)
BIGFOIL.COM POLAR EXPORT
NACA65A513
NACA65A513 |  |  |  | Cl Max: | 1.5719 | at alpha= | 17.5 | deg
XFOIL ncrit=9 |  |  |  | L/D Max: | 134.142 | at alpha= | 4 | deg
Re: | 2000000 |  |  | Cd Min: | 0.19279 | at alpha= | -18 | deg
Mach: | 0.1 |  |  | Cl=0 at alpha= | -4.3704 | deg
|  |  |  | @ Cl=0.1, Cd= | 0.0067137
|  |  |  | @ Cl=0.4, Cd= | 0.0046801
|  |  |  | @ Cl=0.6, Cd= | 0.0049396
alpha (deg) | Cl | Cd | Cm | Cl/Cd
-19 | -0.2908 | 0.171 | -0.0434 | -1.7006
-18.5 | -0.2744 | 0.16584 | -0.0482 | -1.6546
-18 | -0.4553 | 0.19279 | -0.0303 | -2.3616
-17.5 | -0.438 | 0.18879 | -0.0332 | -2.32
-17 | -0.441 | 0.17513 | -0.0368 | -2.5181
-16.5 | -0.4302 | 0.16894 | -0.0393 | -2.5465
-15.5 | -0.3975 | 0.1552 | -0.0473 | -2.5612
-15 | -0.833 | 0.04726 | -0.1055 | -17.6259
-14 | -0.8648 | 0.02789 | -0.1228 | -31.0075
-13.5 | -0.8338 | 0.0259 | -0.1235 | -32.1931
-13 | -0.8137 | 0.02309 | -0.1224 | -35.2404
-12.5 | -0.7884 | 0.02005 | -0.1212 | -39.3217
-12 | -0.7374 | 0.01799 | -0.1233 | -40.9894
-11.5 | -0.6831 | 0.01664 | -0.125 | -41.0517
-11 | -0.6331 | 0.01561 | -0.1253 | -40.5573
-10.5 | -0.5795 | 0.01443 | -0.1263 | -40.1594
-10 | -0.5339 | 0.01321 | -0.1254 | -40.4164
-9.5 | -0.4846 | 0.01249 | -0.1248 | -38.799
-9 | -0.4334 | 0.01166 | -0.1247 | -37.1698
-8.5 | -0.3969 | 0.01031 | -0.1215 | -38.4966
-8 | -0.3498 | 0.00969 | -0.1201 | -36.0991
-7.5 | -0.3014 | 0.00923 | -0.1189 | -32.6544
-7 | -0.2541 | 0.00881 | -0.1174 | -28.8422
-6.5 | -0.2076 | 0.00826 | -0.1157 | -25.1332
-6 | -0.1599 | 0.00789 | -0.1142 | -20.2662
-5.5 | -0.1114 | 0.00756 | -0.1128 | -14.7354
-5 | -0.062 | 0.00733 | -0.1116 | -8.4584
-4.5 | -0.0128 | 0.00708 | -0.1103 | -1.8079
-4 | 0.0366 | 0.00691 | -0.1091 | 5.2967
-3.5 | 0.0855 | 0.00674 | -0.1077 | 12.6855
-3 | 0.1351 | 0.00665 | -0.1065 | 20.3158
-2.5 | 0.1836 | 0.00649 | -0.105 | 28.2897
-2 | 0.2333 | 0.00637 | -0.1038 | 36.6248
-1.5 | 0.2734 | 0.00578 | -0.1008 | 47.301
-1 | 0.3049 | 0.00483 | -0.096 | 63.1263
-0.5 | 0.3513 | 0.0047 | -0.0941 | 74.7447
0 | 0.4002 | 0.00468 | -0.0927 | 85.5128
0.5 | 0.4501 | 0.00467 | -0.0915 | 96.3812
1 | 0.4999 | 0.00472 | -0.0902 | 105.911
1.5 | 0.5477 | 0.00479 | -0.0885 | 114.3424
2 | 0.5932 | 0.00492 | -0.0864 | 120.5691
2.5 | 0.6383 | 0.00505 | -0.0841 | 126.396
3.5 | 0.7275 | 0.00543 | -0.0796 | 133.9779
4 | 0.774 | 0.00577 | -0.0779 | 134.1421
5 | 0.8535 | 0.009 | -0.0744 | 94.8333
5.5 | 0.8992 | 0.01053 | -0.0742 | 85.3941
6 | 0.9852 | 0.01108 | -0.0819 | 88.917
6.5 | 1.0257 | 0.01168 | -0.0794 | 87.8168
7 | 1.068 | 0.01222 | -0.0774 | 87.3977
7.5 | 1.1065 | 0.01296 | -0.0748 | 85.3781
8 | 1.1481 | 0.01356 | -0.0729 | 84.6681
8.5 | 1.1852 | 0.01442 | -0.0702 | 82.1914
9 | 1.2232 | 0.01525 | -0.0679 | 80.2098
9.5 | 1.259 | 0.01621 | -0.0653 | 77.6681
10 | 1.292 | 0.01737 | -0.0624 | 74.3811
10.5 | 1.3238 | 0.01863 | -0.0595 | 71.0574
11 | 1.3551 | 0.01995 | -0.0567 | 67.9248
11.5 | 1.3844 | 0.02142 | -0.0537 | 64.6312
12 | 1.4087 | 0.02328 | -0.0503 | 60.5112
12.5 | 1.4365 | 0.02494 | -0.0475 | 57.5982
13 | 1.4601 | 0.02695 | -0.0445 | 54.1781
13.5 | 1.481 | 0.02923 | -0.0414 | 50.6671
14 | 1.5019 | 0.03162 | -0.0387 | 47.4984
14.5 | 1.5224 | 0.03412 | -0.0361 | 44.619
15 | 1.5377 | 0.03718 | -0.0335 | 41.3583
15.5 | 1.5458 | 0.04102 | -0.0307 | 37.6841
16 | 1.5539 | 0.04507 | -0.0283 | 34.4775
16.5 | 1.5649 | 0.04899 | -0.0267 | 31.9433
17 | 1.5651 | 0.05424 | -0.025 | 28.8551
17.5 | 1.5719 | 0.05898 | -0.0241 | 26.6514
18 | 1.5627 | 0.06582 | -0.0234 | 23.742
18.5 | 1.5559 | 0.07275 | -0.0236 | 21.3869
19 | 1.5443 | 0.08064 | -0.0245 | 19.1505
19.5 | 1.5384 | 0.08805 | -0.026 | 17.4719
20 | 1.5072 | 0.09974 | -0.0294 | 15.1113

## 53. Re 2M Mach 0.25 (1)
BIGFOIL.COM POLAR EXPORT
NACA65A513
NACA65A513 |  |  |  | Cl Max: | 1.368 | at alpha= | 9 | deg
JavaFoil+Calcfoil stall+Eppler ext transition |  |  |  | L/D Max: | 145.448 | at alpha= | 3.5 | deg
Re: | 2000000 |  |  | Cd Min: | 0.00554 | at alpha= | -0.5 | deg
Mach: | 0.25 |  |  | Cl=0 at alpha= | -4.0492 | deg
|  |  |  | @ Cl=0.1, Cd= | 0.0073692
|  |  |  | @ Cl=0.4, Cd= | 0.0065734
|  |  |  | @ Cl=0.6, Cd= | 0.0057368
alpha (deg) | Cl | Cd | Cm | Cl/Cd
-16.5 | -0.073 | 0.15211 | -0.034 | -0.477
-16 | -0.194 | 0.14802 | -0.034 | -1.31
-15.5 | -0.257 | 0.14344 | -0.034 | -1.792
-15 | -0.311 | 0.1296 | -0.035 | -2.399
-14.5 | -0.359 | 0.11962 | -0.035 | -3
-14 | -0.401 | 0.10942 | -0.036 | -3.669
-13.5 | -0.438 | 0.10131 | -0.036 | -4.323
-13 | -0.468 | 0.09568 | -0.035 | -4.89
-12.5 | -0.49 | 0.08949 | -0.034 | -5.476
-12 | -0.5 | 0.08414 | -0.034 | -5.946
-11.5 | -0.505 | 0.07785 | -0.037 | -6.483
-11 | -0.502 | 0.07192 | -0.038 | -6.982
-10.5 | -0.494 | 0.06728 | -0.041 | -7.339
-10 | -0.478 | 0.06185 | -0.044 | -7.727
-9.5 | -0.454 | 0.05742 | -0.046 | -7.915
-9 | -0.427 | 0.05313 | -0.048 | -8.038
-8.5 | -0.396 | 0.04853 | -0.052 | -8.169
-8 | -0.443 | 0.00943 | -0.09 | -46.967
-7.5 | -0.395 | 0.00912 | -0.091 | -43.311
-7 | -0.344 | 0.00881 | -0.092 | -39.02
-6.5 | -0.29 | 0.00854 | -0.093 | -33.953
-6 | -0.234 | 0.00827 | -0.094 | -28.245
-5.5 | -0.175 | 0.00801 | -0.095 | -21.892
-5 | -0.116 | 0.00782 | -0.096 | -14.823
-4.5 | -0.055 | 0.00766 | -0.097 | -7.212
-4 | 0.006 | 0.0075 | -0.097 | 0.829
-3.5 | 0.068 | 0.00742 | -0.098 | 9.194
-3 | 0.131 | 0.00732 | -0.099 | 17.833
-2.5 | 0.193 | 0.00721 | -0.1 | 26.768
-2 | 0.256 | 0.00713 | -0.101 | 35.835
-1.5 | 0.319 | 0.00709 | -0.102 | 44.909
-1 | 0.381 | 0.00703 | -0.103 | 54.176
-0.5 | 0.443 | 0.00554 | -0.104 | 79.97
0 | 0.506 | 0.00559 | -0.105 | 90.404
0.5 | 0.568 | 0.00568 | -0.106 | 99.943
1 | 0.63 | 0.00579 | -0.107 | 108.926
1.5 | 0.693 | 0.00585 | -0.108 | 118.298
2 | 0.755 | 0.00597 | -0.109 | 126.482
2.5 | 0.814 | 0.00612 | -0.109 | 132.906
3 | 0.874 | 0.00625 | -0.11 | 139.822
3.5 | 0.934 | 0.00642 | -0.111 | 145.448
4 | 0.988 | 0.01158 | -0.112 | 85.32
4.5 | 1.044 | 0.01196 | -0.112 | 87.287
5 | 1.098 | 0.01243 | -0.113 | 88.325
5.5 | 1.15 | 0.01294 | -0.114 | 88.853
6 | 1.198 | 0.01349 | -0.114 | 88.822
6.5 | 1.242 | 0.01411 | -0.115 | 88.017
7 | 1.28 | 0.01496 | -0.116 | 85.575
7.5 | 1.313 | 0.01577 | -0.116 | 83.223
8 | 1.339 | 0.01664 | -0.117 | 80.478
8.5 | 1.357 | 0.01762 | -0.118 | 77.051
9 | 1.368 | 0.01857 | -0.118 | 73.648
9.5 | 1.366 | 0.01965 | -0.119 | 69.536
10 | 1.346 | 0.02074 | -0.12 | 64.906
10.5 | 1.311 | 0.02216 | -0.12 | 59.169
11 | 1.26 | 0.02399 | -0.12 | 52.537
11.5 | 1.022 | 0.06896 | -0.083 | 14.827
12 | 0.943 | 0.08326 | -0.066 | 11.329
12.5 | 0.873 | 0.09304 | -0.061 | 9.389
13 | 0.799 | 0.09802 | -0.062 | 8.153
13.5 | 0.717 | 0.10693 | -0.061 | 6.709
14 | 0.63 | 0.11239 | -0.061 | 5.609

## 54. Re 2M Mach 0.25 (2)
BIGFOIL.COM POLAR EXPORT
NACA65A513
NACA65A513 |  |  |  | Cl Max: | 1.4825 | at alpha= | 14 | deg
XFOIL ncrit=9 |  |  |  | L/D Max: | 133.393 | at alpha= | 3.5 | deg
Re: | 2000000 |  |  | Cd Min: | 0.16857 | at alpha= | -16 | deg
Mach: | 0.25 |  |  | Cl=0 at alpha= | -4.3459 | deg
|  |  |  | @ Cl=0.1, Cd= | 0.0068015
|  |  |  | @ Cl=0.4, Cd= | 0.0047529
|  |  |  | @ Cl=0.6, Cd= | 0.0050057
alpha (deg) | Cl | Cd | Cm | Cl/Cd
-16.5 | -0.22 | 0.14311 | -0.0684 | -1.5373
-16 | -0.3972 | 0.16857 | -0.0449 | -2.3563
-15.5 | -0.3805 | 0.15909 | -0.0503 | -2.3917
-15 | -0.3732 | 0.14681 | -0.0568 | -2.5421
-14.5 | -0.3556 | 0.13855 | -0.0627 | -2.5666
-14 | -0.3275 | 0.13295 | -0.0684 | -2.4633
-13.5 | -0.3232 | 0.12087 | -0.0751 | -2.6739
-13 | -0.3039 | 0.11538 | -0.0793 | -2.6339
-12.5 | -0.2898 | 0.10887 | -0.0831 | -2.6619
-12 | -0.2881 | 0.09943 | -0.0879 | -2.8975
-11.5 | -0.6536 | 0.02659 | -0.1333 | -24.5807
-11 | -0.6303 | 0.02234 | -0.133 | -28.214
-10.5 | -0.5742 | 0.02009 | -0.1355 | -28.5814
-10 | -0.537 | 0.01662 | -0.1346 | -32.3105
-9.5 | -0.4898 | 0.01484 | -0.1336 | -33.0054
-9 | -0.4406 | 0.0133 | -0.1327 | -33.1278
-8.5 | -0.3984 | 0.0119 | -0.1299 | -33.479
-8 | -0.3555 | 0.01045 | -0.1274 | -34.0191
-7.5 | -0.3092 | 0.00977 | -0.125 | -31.6479
-7 | -0.2603 | 0.00922 | -0.1231 | -28.2321
-6.5 | -0.2115 | 0.00873 | -0.1211 | -24.2268
-6 | -0.1654 | 0.00812 | -0.1186 | -20.3695
-5.5 | -0.1151 | 0.00778 | -0.117 | -14.7943
-5 | -0.066 | 0.00743 | -0.1151 | -8.8829
-4.5 | -0.0159 | 0.00719 | -0.1135 | -2.2114
-4 | 0.0357 | 0.00705 | -0.1122 | 5.0638
-3.5 | 0.0853 | 0.00683 | -0.1105 | 12.489
-3 | 0.1369 | 0.00673 | -0.1092 | 20.3418
-2.5 | 0.1865 | 0.00656 | -0.1075 | 28.4299
-2 | 0.2372 | 0.00647 | -0.1061 | 36.6615
-1 | 0.3111 | 0.00503 | -0.098 | 61.8489
-0.5 | 0.3573 | 0.00477 | -0.0957 | 74.9057
0 | 0.4074 | 0.00475 | -0.0942 | 85.7684
0.5 | 0.4566 | 0.00477 | -0.0924 | 95.7233
1 | 0.5082 | 0.00481 | -0.0912 | 105.6549
1.5 | 0.5573 | 0.00489 | -0.0894 | 113.9673
2 | 0.6016 | 0.00501 | -0.0865 | 120.0798
2.5 | 0.6482 | 0.00512 | -0.0841 | 126.6016
3 | 0.695 | 0.00531 | -0.0819 | 130.8851
3.5 | 0.743 | 0.00557 | -0.08 | 133.3932
4 | 0.7918 | 0.00597 | -0.0784 | 132.6298
4.5 | 0.8261 | 0.00739 | -0.0747 | 111.7862
5.5 | 0.9075 | 0.01106 | -0.0719 | 82.0524
6 | 0.9939 | 0.01162 | -0.079 | 85.5336
6.5 | 1.036 | 0.01229 | -0.0764 | 84.2962
7 | 1.0783 | 0.01297 | -0.0739 | 83.138
7.5 | 1.1188 | 0.01378 | -0.0712 | 81.1901
8 | 1.1596 | 0.0146 | -0.0687 | 79.4247
8.5 | 1.1983 | 0.01556 | -0.0658 | 77.0116
9 | 1.2345 | 0.0167 | -0.0627 | 73.9222
9.5 | 1.2684 | 0.018 | -0.0594 | 70.4667
10 | 1.3017 | 0.01939 | -0.0561 | 67.1325
10.5 | 1.332 | 0.02101 | -0.0525 | 63.3984
11 | 1.3601 | 0.02283 | -0.0489 | 59.5751
11.5 | 1.387 | 0.02481 | -0.0453 | 55.9049
12 | 1.41 | 0.02714 | -0.0415 | 51.9528
12.5 | 1.4258 | 0.03011 | -0.0373 | 47.353
13 | 1.4504 | 0.03259 | -0.0343 | 44.5044
13.5 | 1.4692 | 0.03562 | -0.0311 | 41.2465
14 | 1.4825 | 0.03928 | -0.028 | 37.7419
14.5 | 1.4799 | 0.04455 | -0.0244 | 33.2189
15 | 1.48 | 0.04994 | -0.0218 | 29.6356
15.5 | 1.4774 | 0.05592 | -0.0199 | 26.4199
16 | 1.4721 | 0.06258 | -0.0187 | 23.5235
16.5 | 1.4593 | 0.0705 | -0.0186 | 20.6993
17 | 1.4274 | 0.08151 | -0.0201 | 17.512
17.5 | 1.404 | 0.09218 | -0.0229 | 15.2311
18 | 1.3621 | 0.10656 | -0.0285 | 12.7825
18.5 | 1.3223 | 0.12179 | -0.0359 | 10.8572
19 | 1.2765 | 0.13925 | -0.0455 | 9.167

## 55. Re 2M Mach 0.50 (1)
BIGFOIL.COM POLAR EXPORT
NACA65A513
NACA65A513 |  |  |  | Cl Max: | 1.307 | at alpha= | 6.5 | deg
JavaFoil+Calcfoil stall+Eppler ext transition |  |  |  | L/D Max: | 141.334 | at alpha= | 3 | deg
Re: | 2000000 |  |  | Cd Min: | 0.00582 | at alpha= | -0.5 | deg
Mach: | 0.5 |  |  | Cl=0 at alpha= | -4.0515 | deg
|  |  |  | @ Cl=0.1, Cd= | 0.007742
|  |  |  | @ Cl=0.4, Cd= | 0.0073611
|  |  |  | @ Cl=0.6, Cd= | 0.005985
alpha (deg) | Cl | Cd | Cm | Cl/Cd
-20 | -0.879 | 0.17398 | -0.042 | -5.051
-19.5 | -0.852 | 0.16905 | -0.042 | -5.038
-19 | -0.825 | 0.1634 | -0.042 | -5.047
-18.5 | -0.798 | 0.15859 | -0.043 | -5.031
-18 | -0.771 | 0.15636 | -0.043 | -4.93
-17.5 | -0.744 | 0.14944 | -0.044 | -4.98
-17 | -0.717 | 0.14823 | -0.044 | -4.836
-16.5 | -0.688 | 0.14182 | -0.042 | -4.852
-16 | -0.661 | 0.13825 | -0.042 | -4.779
-15.5 | -0.634 | 0.13048 | -0.043 | -4.856
-15 | -0.606 | 0.12643 | -0.044 | -4.796
-14.5 | -0.579 | 0.12256 | -0.044 | -4.725
-14 | -0.552 | 0.11873 | -0.045 | -4.647
-13.5 | -0.525 | 0.11544 | -0.046 | -4.544
-13 | -0.496 | 0.10938 | -0.043 | -4.533
-12.5 | -0.468 | 0.10575 | -0.043 | -4.429
-12 | -0.441 | 0.10433 | -0.044 | -4.226
-11.5 | -0.413 | 0.09766 | -0.044 | -4.232
-11 | -0.386 | 0.09455 | -0.045 | -4.08
-10.5 | -0.358 | 0.08622 | -0.043 | -4.149
-10 | -0.33 | 0.10947 | -0.041 | -3.012
-9.5 | -0.302 | 0.08407 | -0.044 | -3.597
-9 | -0.275 | 0.08147 | -0.044 | -3.372
-8.5 | -0.247 | 0.06742 | -0.042 | -3.66
-8 | -0.219 | 0.05654 | -0.045 | -3.879
-7.5 | -0.192 | 0.0493 | -0.051 | -3.899
-7 | -0.255 | 0.04719 | -0.048 | -5.414
-6.5 | -0.238 | 0.04201 | -0.056 | -5.66
-6 | -0.247 | 0.00918 | -0.105 | -26.886
-5.5 | -0.19 | 0.00879 | -0.106 | -21.577
-5 | -0.127 | 0.00845 | -0.107 | -15.033
-4.5 | -0.061 | 0.00815 | -0.108 | -7.482
-4 | 0.007 | 0.00794 | -0.109 | 0.868
-3.5 | 0.076 | 0.00779 | -0.11 | 9.749
-3 | 0.146 | 0.00765 | -0.111 | 19.045
-2.5 | 0.216 | 0.00755 | -0.112 | 28.531
-2 | 0.286 | 0.00746 | -0.113 | 38.295
-1.5 | 0.356 | 0.00738 | -0.114 | 48.263
-1 | 0.426 | 0.00735 | -0.115 | 57.94
-0.5 | 0.496 | 0.00582 | -0.116 | 85.165
0 | 0.565 | 0.00591 | -0.117 | 95.682
0.5 | 0.635 | 0.00606 | -0.118 | 104.82
1 | 0.705 | 0.00618 | -0.119 | 114.025
1.5 | 0.774 | 0.00629 | -0.12 | 123.089
2 | 0.844 | 0.00647 | -0.121 | 130.42
2.5 | 0.909 | 0.00668 | -0.122 | 135.951
3 | 0.975 | 0.0069 | -0.123 | 141.334
3.5 | 1.03 | 0.01273 | -0.123 | 80.862
4 | 1.092 | 0.01332 | -0.124 | 82.036
4.5 | 1.152 | 0.01396 | -0.125 | 82.55
5 | 1.207 | 0.01466 | -0.125 | 82.321
5.5 | 1.256 | 0.01542 | -0.126 | 81.444
6 | 1.292 | 0.0164 | -0.127 | 78.775
6.5 | 1.307 | 0.01779 | -0.128 | 73.446
7 | 1.284 | 0.01927 | -0.129 | 66.634
7.5 | 1.158 | 0.02124 | -0.129 | 54.494
8 | 0.662 | 0.06135 | -0.057 | 10.793
8.5 | 0.691 | 0.06199 | -0.063 | 11.138
9 | 0.716 | 0.07285 | -0.058 | 9.826
9.5 | 0.743 | 0.08332 | -0.059 | 8.914
10 | 0.77 | 0.082 | -0.06 | 9.385
10.5 | 0.797 | 0.09106 | -0.064 | 8.756
11 | 0.824 | 0.09409 | -0.064 | 8.756
11.5 | 0.85 | 0.09696 | -0.065 | 8.769

## 56. Re 2M Mach 0.50 (2)
BIGFOIL.COM POLAR EXPORT
NACA65A513
NACA65A513 |  |  |  | Cl Max: | 1.2865 | at alpha= | 10 | deg
XFOIL ncrit=9 |  |  |  | L/D Max: | 130.463 | at alpha= | 3.5 | deg
Re: | 2000000 |  |  | Cd Min: | 0.24329 | at alpha= | -20 | deg
Mach: | 0.5 |  |  | Cl=0 at alpha= | -4.2631 | deg
|  |  |  | @ Cl=0.1, Cd= | 0.0072778
|  |  |  | @ Cl=0.4, Cd= | 0.0051631
|  |  |  | @ Cl=0.6, Cd= | 0.0053343
alpha (deg) | Cl | Cd | Cm | Cl/Cd
-20 | -0.5305 | 0.24329 | -0.0203 | -2.1805
-19.5 | -0.5112 | 0.23408 | -0.0251 | -2.1839
-19 | -0.4914 | 0.22628 | -0.0293 | -2.1716
-18.5 | -0.4726 | 0.21934 | -0.033 | -2.1546
-18 | -0.4548 | 0.21143 | -0.0367 | -2.1511
-17.5 | -0.4367 | 0.20565 | -0.0396 | -2.1235
-17 | -0.4099 | 0.19531 | -0.0464 | -2.0987
-16.5 | -0.3823 | 0.18619 | -0.0535 | -2.0533
-16 | -0.3564 | 0.177 | -0.0603 | -2.0136
-15.5 | -0.3296 | 0.16778 | -0.0675 | -1.9645
-14.5 | -0.2877 | 0.14965 | -0.0793 | -1.9225
-14 | -0.2675 | 0.14273 | -0.0835 | -1.8742
-13.5 | -0.2523 | 0.13468 | -0.0875 | -1.8733
-13 | -0.2436 | 0.12501 | -0.092 | -1.9486
-12.5 | -0.2207 | 0.12022 | -0.095 | -1.8358
-12 | -0.2085 | 0.11219 | -0.099 | -1.8585
-11.5 | -0.1975 | 0.10461 | -0.1027 | -1.888
-11 | -0.188 | 0.09653 | -0.107 | -1.9476
-10.5 | -0.1836 | 0.088 | -0.1113 | -2.0864
-10 | -0.1799 | 0.07946 | -0.1162 | -2.264
-9.5 | -0.1878 | 0.06897 | -0.1227 | -2.7229
-9 | -0.1967 | 0.05812 | -0.131 | -3.3844
-8.5 | -0.2164 | 0.04321 | -0.1479 | -5.0081
-8 | -0.2286 | 0.03181 | -0.1617 | -7.1864
-7.5 | -0.2336 | 0.0244 | -0.1608 | -9.5738
-7 | -0.2277 | 0.01802 | -0.1557 | -12.636
-6.5 | -0.2102 | 0.01275 | -0.1489 | -16.4863
-6 | -0.1711 | 0.0104 | -0.1431 | -16.4519
-5.5 | -0.1279 | 0.00906 | -0.1374 | -14.117
-5 | -0.0779 | 0.00837 | -0.1329 | -9.307
-4.5 | -0.0262 | 0.00787 | -0.129 | -3.3291
-4 | 0.0291 | 0.00759 | -0.1259 | 3.834
-3.5 | 0.0838 | 0.00734 | -0.123 | 11.4169
-3 | 0.1385 | 0.00713 | -0.1202 | 19.425
-2.5 | 0.1938 | 0.00701 | -0.1177 | 27.6462
-2 | 0.2471 | 0.00685 | -0.1149 | 36.073
-1.5 | 0.302 | 0.00674 | -0.1126 | 44.8071
-1 | 0.3482 | 0.0063 | -0.1086 | 55.2698
-0.5 | 0.3738 | 0.00523 | -0.1007 | 71.4723
0 | 0.4208 | 0.00511 | -0.0967 | 82.3483
0.5 | 0.4752 | 0.0051 | -0.0944 | 93.1765
1 | 0.5313 | 0.00518 | -0.0923 | 102.5676
1.5 | 0.5882 | 0.0053 | -0.0905 | 110.9811
2 | 0.6433 | 0.00546 | -0.0882 | 117.8205
2.5 | 0.7017 | 0.00564 | -0.0866 | 124.4149
3 | 0.7599 | 0.00589 | -0.085 | 129.0153
3.5 | 0.818 | 0.00627 | -0.0834 | 130.4625
4 | 0.8669 | 0.00724 | -0.0805 | 119.7376
4.5 | 0.8904 | 0.00984 | -0.0749 | 90.4878
5 | 0.8954 | 0.01284 | -0.0664 | 69.7352
5.5 | 0.9434 | 0.01407 | -0.0639 | 67.0505
6 | 1.0112 | 0.01498 | -0.065 | 67.5033
6.5 | 1.073 | 0.01638 | -0.0646 | 65.5067
7 | 1.1125 | 0.01797 | -0.0601 | 61.9087
7.5 | 1.1579 | 0.01936 | -0.0564 | 59.8089
8 | 1.1966 | 0.0212 | -0.0518 | 56.4434
8.5 | 1.2329 | 0.02333 | -0.0471 | 52.8461
9 | 1.2611 | 0.0261 | -0.0416 | 48.318
9.5 | 1.2826 | 0.02951 | -0.0358 | 43.4632
10 | 1.2865 | 0.03429 | -0.0292 | 37.5182
10.5 | 1.2785 | 0.04019 | -0.0222 | 31.8114
11 | 1.2636 | 0.04725 | -0.0165 | 26.7429
11.5 | 1.2348 | 0.05636 | -0.0132 | 21.9092
12 | 1.1987 | 0.06709 | -0.0127 | 17.867
12.5 | 1.1563 | 0.07978 | -0.0154 | 14.4936
13 | 1.1163 | 0.09372 | -0.021 | 11.911
13.5 | 1.0792 | 0.10892 | -0.0292 | 9.9082
14 | 1.0507 | 0.12448 | -0.0385 | 8.4407
14.5 | 1.0228 | 0.14111 | -0.0477 | 7.2482
15 | 1.0027 | 0.15663 | -0.0567 | 6.4017

## 57. Re 3M Mach 0.00 (1)
BIGFOIL.COM POLAR EXPORT
NACA65A513
NACA65A513 |  |  |  | Cl Max: | 1.401 | at alpha= | 10 | deg
JavaFoil+Calcfoil stall+Eppler ext transition |  |  |  | L/D Max: | 151.715 | at alpha= | 3.5 | deg
Re: | 3000000 |  |  | Cd Min: | 0.00511 | at alpha= | -1 | deg
Mach: | 0 |  |  | Cl=0 at alpha= | -4.05 | deg
|  |  |  | @ Cl=0.1, Cd= | 0.006886
|  |  |  | @ Cl=0.4, Cd= | 0.0051358
|  |  |  | @ Cl=0.6, Cd= | 0.0053367
alpha (deg) | Cl | Cd | Cm | Cl/Cd
-18 | -0.48 | 0.15167 | -0.033 | -3.165
-17.5 | -0.498 | 0.14382 | -0.034 | -3.46
-17 | -0.515 | 0.13518 | -0.034 | -3.809
-16.5 | -0.531 | 0.12733 | -0.035 | -4.171
-16 | -0.546 | 0.12009 | -0.035 | -4.549
-15.5 | -0.56 | 0.11403 | -0.036 | -4.911
-15 | -0.571 | 0.10662 | -0.036 | -5.36
-14.5 | -0.581 | 0.10046 | -0.037 | -5.786
-14 | -0.588 | 0.09521 | -0.038 | -6.177
-13.5 | -0.592 | 0.08969 | -0.039 | -6.6
-13 | -0.593 | 0.08369 | -0.04 | -7.08
-12.5 | -0.588 | 0.07928 | -0.041 | -7.416
-12 | -0.577 | 0.07409 | -0.042 | -7.788
-11.5 | -0.563 | 0.06904 | -0.044 | -8.156
-11 | -0.545 | 0.0642 | -0.045 | -8.494
-10.5 | -0.524 | 0.0602 | -0.047 | -8.698
-10 | -0.551 | 0.02386 | -0.073 | -23.101
-9.5 | -0.573 | 0.0097 | -0.084 | -59.104
-9 | -0.531 | 0.00922 | -0.085 | -57.615
-8.5 | -0.487 | 0.00886 | -0.086 | -54.91
-8 | -0.439 | 0.00863 | -0.087 | -50.928
-7.5 | -0.389 | 0.0083 | -0.088 | -46.94
-7 | -0.337 | 0.00807 | -0.089 | -41.813
-6.5 | -0.283 | 0.00787 | -0.09 | -35.985
-6 | -0.228 | 0.00767 | -0.091 | -29.697
-5.5 | -0.171 | 0.00751 | -0.092 | -22.74
-5 | -0.113 | 0.00729 | -0.093 | -15.446
-4.5 | -0.054 | 0.00719 | -0.093 | -7.457
-4 | 0.006 | 0.00702 | -0.094 | 0.858
-3.5 | 0.066 | 0.00692 | -0.095 | 9.55
-3 | 0.126 | 0.00686 | -0.096 | 18.437
-2.5 | 0.187 | 0.00674 | -0.097 | 27.748
-2 | 0.248 | 0.00669 | -0.098 | 36.982
-1.5 | 0.308 | 0.00665 | -0.099 | 46.385
-1 | 0.369 | 0.00511 | -0.1 | 72.249
-0.5 | 0.429 | 0.00516 | -0.101 | 83.152
0 | 0.49 | 0.00521 | -0.102 | 93.994
0.5 | 0.55 | 0.00527 | -0.102 | 104.454
1 | 0.61 | 0.00535 | -0.103 | 113.973
1.5 | 0.671 | 0.00544 | -0.104 | 123.222
2 | 0.731 | 0.00555 | -0.105 | 131.568
2.5 | 0.788 | 0.00567 | -0.106 | 139.122
3 | 0.847 | 0.00579 | -0.107 | 146.247
3.5 | 0.905 | 0.00597 | -0.108 | 151.715
4 | 0.963 | 0.01067 | -0.109 | 90.215
4.5 | 1.018 | 0.01022 | -0.109 | 99.605
5 | 1.071 | 0.01059 | -0.11 | 101.128
5.5 | 1.123 | 0.01155 | -0.111 | 97.172
6 | 1.171 | 0.01201 | -0.111 | 97.492
6.5 | 1.215 | 0.01248 | -0.112 | 97.423
7 | 1.257 | 0.01306 | -0.112 | 96.216
7.5 | 1.294 | 0.0138 | -0.113 | 93.772
8 | 1.327 | 0.01443 | -0.114 | 91.987
8.5 | 1.356 | 0.01521 | -0.114 | 89.111
9 | 1.379 | 0.01593 | -0.115 | 86.577
9.5 | 1.395 | 0.01671 | -0.116 | 83.526
10 | 1.401 | 0.01744 | -0.116 | 80.322
10.5 | 1.398 | 0.01846 | -0.117 | 75.747
11 | 1.388 | 0.01939 | -0.117 | 71.622
11.5 | 1.371 | 0.02056 | -0.118 | 66.696
12 | 1.346 | 0.02186 | -0.118 | 61.595
12.5 | 1.315 | 0.02298 | -0.119 | 57.223
13 | 1.278 | 0.02468 | -0.119 | 51.797
13.5 | 1.236 | 0.02672 | -0.119 | 46.274
14 | 1.177 | 0.03158 | -0.117 | 37.272
14.5 | 0.995 | 0.08644 | -0.086 | 11.514
15 | 0.939 | 0.10294 | -0.075 | 9.122

## 58. Re 3M Mach 0.00 (2)
BIGFOIL.COM POLAR EXPORT
NACA65A513
NACA65A513 |  |  |  | Cl Max: | 1.6557 | at alpha= | 18.5 | deg
XFOIL ncrit=9 |  |  |  | L/D Max: | 140.842 | at alpha= | 3 | deg
Re: | 3000000 |  |  | Cd Min: | 0.07929 | at alpha= | 20 | deg
Mach: | 0 |  |  | Cl=0 at alpha= | -4.2846 | deg
|  |  |  | @ Cl=0.1, Cd= | 0.0061281
|  |  |  | @ Cl=0.4, Cd= | 0.0043001
|  |  |  | @ Cl=0.6, Cd= | 0.004569
alpha (deg) | Cl | Cd | Cm | Cl/Cd
-17.5 | -1.1121 | 0.0428 | -0.103 | -25.9836
-17 | -1.1195 | 0.03606 | -0.1071 | -31.0455
-16.5 | -1.1044 | 0.03048 | -0.1124 | -36.2336
-16 | -1.0948 | 0.02522 | -0.1165 | -43.41
-15.5 | -1.0796 | 0.02246 | -0.1157 | -48.0677
-15 | -1.0512 | 0.02091 | -0.1142 | -50.2726
-14.5 | -1.0197 | 0.01952 | -0.1125 | -52.2387
-14 | -0.9826 | 0.01815 | -0.1113 | -54.1377
-13.5 | -0.9343 | 0.01743 | -0.1114 | -53.603
-13 | -0.8907 | 0.01617 | -0.111 | -55.0835
-12.5 | -0.8371 | 0.01552 | -0.112 | -53.9369
-12 | -0.7842 | 0.01472 | -0.1128 | -53.2745
-11.5 | -0.7269 | 0.01382 | -0.1147 | -52.5977
-11 | -0.6701 | 0.01253 | -0.1167 | -53.4796
-10.5 | -0.6172 | 0.01143 | -0.1174 | -53.9983
-10 | -0.5676 | 0.01069 | -0.1171 | -53.0964
-9.5 | -0.5153 | 0.01016 | -0.1171 | -50.7185
-9 | -0.4631 | 0.00958 | -0.1172 | -48.3403
-8.5 | -0.4145 | 0.00913 | -0.1162 | -45.3998
-8 | -0.3643 | 0.00873 | -0.1155 | -41.7297
-7.5 | -0.3165 | 0.00817 | -0.1143 | -38.7393
-7 | -0.2682 | 0.00774 | -0.1132 | -34.6512
-6.5 | -0.2186 | 0.00744 | -0.1122 | -29.3817
-6 | -0.1689 | 0.00711 | -0.1112 | -23.7553
-5 | -0.071 | 0.0066 | -0.1088 | -10.7576
-4.5 | -0.0218 | 0.00644 | -0.1076 | -3.3851
-4 | 0.0288 | 0.00632 | -0.1067 | 4.557
-3.5 | 0.0789 | 0.00617 | -0.1057 | 12.7877
-3 | 0.1292 | 0.00607 | -0.1047 | 21.285
-2.5 | 0.1794 | 0.00598 | -0.1037 | 30
-2 | 0.2289 | 0.00589 | -0.1025 | 38.8625
-1.5 | 0.2766 | 0.00571 | -0.101 | 48.4413
-1 | 0.3133 | 0.00498 | -0.0973 | 62.9116
-0.5 | 0.351 | 0.00438 | -0.0938 | 80.137
0 | 0.3995 | 0.0043 | -0.0924 | 92.907
0.5 | 0.4486 | 0.00431 | -0.0911 | 104.0835
1 | 0.498 | 0.00434 | -0.0899 | 114.7465
1.5 | 0.5469 | 0.00441 | -0.0886 | 124.0136
2 | 0.5937 | 0.00455 | -0.0868 | 130.4835
2.5 | 0.6402 | 0.00469 | -0.085 | 136.5032
3 | 0.6859 | 0.00487 | -0.083 | 140.8419
3.5 | 0.7298 | 0.00525 | -0.0808 | 139.0095
4 | 0.7671 | 0.0062 | -0.0777 | 123.7258
4.5 | 0.8083 | 0.00783 | -0.0763 | 103.2312
5 | 0.8592 | 0.00919 | -0.0769 | 93.4929
5.5 | 0.9069 | 0.00995 | -0.0763 | 91.1457
6 | 0.9588 | 0.01039 | -0.0763 | 92.281
6.5 | 1.0361 | 0.01051 | -0.0821 | 98.5823
7 | 1.0882 | 0.01116 | -0.0823 | 97.509
7.5 | 1.131 | 0.01162 | -0.0805 | 97.3322
8 | 1.1702 | 0.01228 | -0.0781 | 95.2932
8.5 | 1.21 | 0.01291 | -0.0759 | 93.7258
9 | 1.2472 | 0.01369 | -0.0733 | 91.103
9.5 | 1.2828 | 0.01459 | -0.0707 | 87.9232
10 | 1.3178 | 0.01553 | -0.068 | 84.8551
10.5 | 1.3517 | 0.01656 | -0.0653 | 81.6244
11 | 1.3834 | 0.01773 | -0.0625 | 78.0259
11.5 | 1.4151 | 0.01895 | -0.0597 | 74.6755
12 | 1.4446 | 0.0203 | -0.0569 | 71.1626
12.5 | 1.47 | 0.02198 | -0.0536 | 66.879
13 | 1.4993 | 0.02341 | -0.0511 | 64.0453
13.5 | 1.5245 | 0.02517 | -0.0483 | 60.5681
14 | 1.5469 | 0.02718 | -0.0454 | 56.9132
14.5 | 1.5664 | 0.02949 | -0.0423 | 53.1163
15 | 1.587 | 0.03183 | -0.0398 | 49.8586
15.5 | 1.605 | 0.03445 | -0.0372 | 46.5893
16 | 1.6223 | 0.03725 | -0.0349 | 43.5517
16.5 | 1.6368 | 0.04039 | -0.0328 | 40.5249
17 | 1.6458 | 0.0442 | -0.0306 | 37.2353
17.5 | 1.6502 | 0.04862 | -0.0286 | 33.9408
18 | 1.6537 | 0.05333 | -0.0271 | 31.0088
18.5 | 1.6557 | 0.05844 | -0.026 | 28.3316
19 | 1.6424 | 0.06554 | -0.0253 | 25.0595
19.5 | 1.6485 | 0.07061 | -0.0254 | 23.3466
20 | 1.6286 | 0.07929 | -0.0261 | 20.5398

## 59. Re 3M Mach 0.10 (1)
BIGFOIL.COM POLAR EXPORT
NACA65A513
NACA65A513 |  |  |  | Cl Max: | 1.396 | at alpha= | 10 | deg
JavaFoil+Calcfoil stall+Eppler ext transition |  |  |  | L/D Max: | 152.18 | at alpha= | 3.5 | deg
Re: | 3000000 |  |  | Cd Min: | 0.00513 | at alpha= | -1 | deg
Mach: | 0.1 |  |  | Cl=0 at alpha= | -4.05 | deg
|  |  |  | @ Cl=0.1, Cd= | 0.0069187
|  |  |  | @ Cl=0.4, Cd= | 0.0051493
|  |  |  | @ Cl=0.6, Cd= | 0.0053405
alpha (deg) | Cl | Cd | Cm | Cl/Cd
-18 | -0.436 | 0.15495 | -0.033 | -2.812
-17.5 | -0.456 | 0.14528 | -0.034 | -3.14
-17 | -0.476 | 0.13804 | -0.034 | -3.449
-16.5 | -0.496 | 0.12879 | -0.035 | -3.849
-16 | -0.514 | 0.12136 | -0.035 | -4.236
-15.5 | -0.531 | 0.11468 | -0.036 | -4.631
-15 | -0.546 | 0.10882 | -0.036 | -5.018
-14.5 | -0.559 | 0.10327 | -0.036 | -5.413
-14 | -0.569 | 0.09673 | -0.037 | -5.884
-13.5 | -0.576 | 0.09055 | -0.038 | -6.364
-13 | -0.58 | 0.08502 | -0.039 | -6.816
-12.5 | -0.578 | 0.08021 | -0.04 | -7.204
-12 | -0.569 | 0.0754 | -0.042 | -7.553
-11.5 | -0.557 | 0.06985 | -0.043 | -7.976
-11 | -0.541 | 0.06485 | -0.045 | -8.342
-10.5 | -0.521 | 0.06091 | -0.046 | -8.546
-10 | -0.5 | 0.05324 | -0.053 | -9.395
-9.5 | -0.572 | 0.00997 | -0.085 | -57.375
-9 | -0.531 | 0.00932 | -0.086 | -57.034
-8.5 | -0.487 | 0.00895 | -0.087 | -54.414
-8 | -0.44 | 0.00865 | -0.087 | -50.919
-7.5 | -0.39 | 0.00839 | -0.088 | -46.541
-7 | -0.338 | 0.00814 | -0.089 | -41.576
-6.5 | -0.284 | 0.00789 | -0.09 | -36.033
-6 | -0.229 | 0.00769 | -0.091 | -29.739
-5.5 | -0.171 | 0.00752 | -0.092 | -22.801
-5 | -0.113 | 0.00731 | -0.093 | -15.461
-4.5 | -0.054 | 0.00721 | -0.094 | -7.464
-4 | 0.006 | 0.00707 | -0.095 | 0.856
-3.5 | 0.066 | 0.00698 | -0.096 | 9.521
-3 | 0.127 | 0.00687 | -0.097 | 18.511
-2.5 | 0.188 | 0.00674 | -0.098 | 27.866
-2 | 0.249 | 0.0067 | -0.099 | 37.159
-1.5 | 0.31 | 0.00665 | -0.099 | 46.597
-1 | 0.371 | 0.00513 | -0.1 | 72.286
-0.5 | 0.431 | 0.00517 | -0.101 | 83.499
0 | 0.492 | 0.00522 | -0.102 | 94.286
0.5 | 0.553 | 0.00527 | -0.103 | 104.849
1 | 0.613 | 0.00536 | -0.104 | 114.449
1.5 | 0.674 | 0.00547 | -0.105 | 123.246
2 | 0.734 | 0.00556 | -0.106 | 132.089
2.5 | 0.792 | 0.00568 | -0.107 | 139.446
3 | 0.851 | 0.00584 | -0.107 | 145.86
3.5 | 0.91 | 0.00598 | -0.108 | 152.18
4 | 0.968 | 0.01073 | -0.109 | 90.224
4.5 | 1.023 | 0.01028 | -0.11 | 99.452
5 | 1.076 | 0.01012 | -0.11 | 106.281
5.5 | 1.127 | 0.01164 | -0.111 | 96.854
6 | 1.175 | 0.01209 | -0.112 | 97.192
6.5 | 1.22 | 0.01259 | -0.112 | 96.905
7 | 1.261 | 0.01319 | -0.113 | 95.6
7.5 | 1.298 | 0.01396 | -0.114 | 92.959
8 | 1.33 | 0.0146 | -0.114 | 91.072
8.5 | 1.357 | 0.01537 | -0.115 | 88.306
9 | 1.379 | 0.0161 | -0.116 | 85.646
9.5 | 1.393 | 0.01693 | -0.116 | 82.32
10 | 1.396 | 0.01775 | -0.117 | 78.611
10.5 | 1.39 | 0.01873 | -0.117 | 74.197
11 | 1.376 | 0.01979 | -0.118 | 69.515
11.5 | 1.354 | 0.02093 | -0.118 | 64.686
12 | 1.323 | 0.02233 | -0.119 | 59.259
12.5 | 1.287 | 0.02351 | -0.119 | 54.725
13 | 1.244 | 0.02554 | -0.119 | 48.696
13.5 | 1.191 | 0.02852 | -0.118 | 41.757
14 | 1.002 | 0.0786 | -0.09 | 12.746
14.5 | 0.933 | 0.09902 | -0.074 | 9.425
15 | 0.885 | 0.10915 | -0.068 | 8.108

## 60. Re 3M Mach 0.10 (2)
BIGFOIL.COM POLAR EXPORT
NACA65A513
NACA65A513 |  |  |  | Cl Max: | 1.6357 | at alpha= | 17 | deg
XFOIL ncrit=9 |  |  |  | L/D Max: | 141.045 | at alpha= | 3 | deg
Re: | 3000000 |  |  | Cd Min: | 0.08647 | at alpha= | 20 | deg
Mach: | 0.1 |  |  | Cl=0 at alpha= | -4.2815 | deg
|  |  |  | @ Cl=0.1, Cd= | 0.0061437
|  |  |  | @ Cl=0.4, Cd= | 0.0043611
|  |  |  | @ Cl=0.6, Cd= | 0.0045736
alpha (deg) | Cl | Cd | Cm | Cl/Cd
-17 | -1.0374 | 0.04876 | -0.101 | -21.2756
-16.5 | -1.0661 | 0.03674 | -0.1119 | -29.0174
-15.5 | -1.0517 | 0.02572 | -0.1196 | -40.8904
-15 | -1.0382 | 0.02281 | -0.1186 | -45.5151
-14.5 | -1.0134 | 0.02084 | -0.1167 | -48.6276
-14 | -0.983 | 0.01932 | -0.1143 | -50.8799
-13.5 | -0.935 | 0.0185 | -0.1143 | -50.5405
-13 | -0.8936 | 0.01702 | -0.1135 | -52.5029
-12.5 | -0.841 | 0.01626 | -0.1141 | -51.722
-12 | -0.7894 | 0.01529 | -0.1146 | -51.6285
-11.5 | -0.7335 | 0.01426 | -0.1159 | -51.4376
-11 | -0.6721 | 0.0133 | -0.1184 | -50.5338
-10.5 | -0.6211 | 0.01175 | -0.1189 | -52.8596
-10 | -0.5712 | 0.01092 | -0.1185 | -52.3077
-9.5 | -0.5183 | 0.01036 | -0.1185 | -50.029
-9 | -0.4659 | 0.00972 | -0.1184 | -47.9321
-8.5 | -0.4171 | 0.00923 | -0.1173 | -45.1896
-8 | -0.3667 | 0.0088 | -0.1166 | -41.6705
-7.5 | -0.3181 | 0.00826 | -0.1154 | -38.5109
-7 | -0.2698 | 0.00779 | -0.1141 | -34.6341
-6.5 | -0.2201 | 0.00747 | -0.113 | -29.4645
-6 | -0.1699 | 0.00716 | -0.112 | -23.7291
-5.5 | -0.1208 | 0.00686 | -0.1107 | -17.6093
-5 | -0.0716 | 0.00662 | -0.1094 | -10.8157
-4.5 | -0.022 | 0.00646 | -0.1082 | -3.4056
-3.5 | 0.0787 | 0.00619 | -0.1062 | 12.7141
-3 | 0.1293 | 0.00608 | -0.1052 | 21.2664
-2.5 | 0.1799 | 0.006 | -0.1042 | 29.9833
-2 | 0.2297 | 0.0059 | -0.103 | 38.9322
-1.5 | 0.2778 | 0.00575 | -0.1014 | 48.313
-1 | 0.3145 | 0.00502 | -0.0977 | 62.6494
-0.5 | 0.3522 | 0.0044 | -0.0941 | 80.0455
0.5 | 0.4504 | 0.00432 | -0.0914 | 104.2593
1 | 0.4997 | 0.00436 | -0.0901 | 114.6101
1.5 | 0.549 | 0.00442 | -0.0888 | 124.2081
2 | 0.5955 | 0.00456 | -0.0869 | 130.5921
2.5 | 0.6419 | 0.0047 | -0.085 | 136.5745
3 | 0.6883 | 0.00488 | -0.0831 | 141.0451
3.5 | 0.7327 | 0.00527 | -0.0809 | 139.0323
4 | 0.7703 | 0.00625 | -0.0778 | 123.248
4.5 | 0.8127 | 0.00792 | -0.0766 | 102.6136
5 | 0.861 | 0.00931 | -0.0766 | 92.4812
5.5 | 0.9096 | 0.01001 | -0.076 | 90.8691
6 | 0.9614 | 0.01047 | -0.076 | 91.8243
6.5 | 1.0364 | 0.01059 | -0.0811 | 97.8659
7 | 1.0904 | 0.01126 | -0.0816 | 96.8384
7.5 | 1.1334 | 0.01174 | -0.0797 | 96.5417
8 | 1.1728 | 0.01241 | -0.0773 | 94.5044
8.5 | 1.2125 | 0.01309 | -0.075 | 92.628
9 | 1.2499 | 0.0139 | -0.0724 | 89.9209
9.5 | 1.2858 | 0.01481 | -0.0697 | 86.8197
10 | 1.3197 | 0.01585 | -0.0667 | 83.2618
10.5 | 1.3538 | 0.01692 | -0.064 | 80.0118
11 | 1.3844 | 0.0182 | -0.0609 | 76.0659
11.5 | 1.4173 | 0.0194 | -0.0582 | 73.0567
12 | 1.4452 | 0.02092 | -0.0551 | 69.0822
12.5 | 1.4718 | 0.02258 | -0.0519 | 65.1816
13 | 1.5003 | 0.02413 | -0.0492 | 62.1757
13.5 | 1.5237 | 0.02611 | -0.0461 | 58.357
14 | 1.5442 | 0.02835 | -0.043 | 54.4691
14.5 | 1.5657 | 0.03064 | -0.0402 | 51.0999
15 | 1.5849 | 0.03319 | -0.0375 | 47.7523
15.5 | 1.6021 | 0.03602 | -0.0349 | 44.4781
16 | 1.6175 | 0.03913 | -0.0325 | 41.3366
16.5 | 1.6296 | 0.04264 | -0.0303 | 38.2176
17 | 1.6357 | 0.04693 | -0.0281 | 34.854
17.5 | 1.6328 | 0.05231 | -0.026 | 31.2139
18 | 1.6316 | 0.05784 | -0.0247 | 28.2089
18.5 | 1.6265 | 0.06405 | -0.024 | 25.3942
19 | 1.6227 | 0.07041 | -0.024 | 23.0464
19.5 | 1.6255 | 0.07617 | -0.0244 | 21.3404
20 | 1.5968 | 0.08647 | -0.026 | 18.4665

## 61. Re 3M Mach 0.25 (1)
BIGFOIL.COM POLAR EXPORT
NACA65A513
NACA65A513 |  |  |  | Cl Max: | 1.37 | at alpha= | 9 | deg
JavaFoil+Calcfoil stall+Eppler ext transition |  |  |  | L/D Max: | 152.466 | at alpha= | 3.5 | deg
Re: | 3000000 |  |  | Cd Min: | 0.00523 | at alpha= | -0.5 | deg
Mach: | 0.25 |  |  | Cl=0 at alpha= | -4.0492 | deg
|  |  |  | @ Cl=0.1, Cd= | 0.0069592
|  |  |  | @ Cl=0.4, Cd= | 0.0061871
|  |  |  | @ Cl=0.6, Cd= | 0.0054013
alpha (deg) | Cl | Cd | Cm | Cl/Cd
-16.5 | -0.073 | 0.14615 | -0.035 | -0.497
-16 | -0.194 | 0.14411 | -0.035 | -1.346
-15.5 | -0.257 | 0.13599 | -0.035 | -1.891
-15 | -0.311 | 0.12471 | -0.035 | -2.494
-14.5 | -0.359 | 0.11446 | -0.037 | -3.138
-14 | -0.402 | 0.10519 | -0.037 | -3.82
-13.5 | -0.439 | 0.09795 | -0.038 | -4.478
-13 | -0.469 | 0.09098 | -0.038 | -5.152
-12.5 | -0.491 | 0.08694 | -0.038 | -5.647
-12 | -0.501 | 0.08145 | -0.038 | -6.155
-11.5 | -0.506 | 0.07425 | -0.04 | -6.816
-11 | -0.504 | 0.06901 | -0.042 | -7.3
-10.5 | -0.495 | 0.06417 | -0.044 | -7.717
-10 | -0.479 | 0.05953 | -0.046 | -8.047
-9.5 | -0.456 | 0.05526 | -0.048 | -8.248
-9 | -0.433 | 0.04804 | -0.056 | -9.006
-8.5 | -0.487 | 0.00939 | -0.089 | -51.893
-8 | -0.443 | 0.00896 | -0.09 | -49.453
-7.5 | -0.395 | 0.00857 | -0.091 | -46.108
-7 | -0.344 | 0.00834 | -0.092 | -41.23
-6.5 | -0.29 | 0.00808 | -0.093 | -35.871
-6 | -0.234 | 0.00785 | -0.094 | -29.761
-5.5 | -0.175 | 0.00766 | -0.095 | -22.901
-5 | -0.116 | 0.00746 | -0.096 | -15.542
-4.5 | -0.055 | 0.00728 | -0.097 | -7.588
-4 | 0.006 | 0.00716 | -0.097 | 0.868
-3.5 | 0.068 | 0.00701 | -0.098 | 9.725
-3 | 0.131 | 0.00691 | -0.099 | 18.902
-2.5 | 0.193 | 0.00682 | -0.1 | 28.31
-2 | 0.256 | 0.00675 | -0.101 | 37.844
-1.5 | 0.319 | 0.00671 | -0.102 | 47.505
-1 | 0.381 | 0.00661 | -0.103 | 57.649
-0.5 | 0.443 | 0.00523 | -0.104 | 84.777
0 | 0.506 | 0.00529 | -0.105 | 95.535
0.5 | 0.568 | 0.00536 | -0.106 | 106.03
1 | 0.63 | 0.00544 | -0.107 | 115.847
1.5 | 0.693 | 0.00554 | -0.108 | 125.078
2 | 0.755 | 0.00565 | -0.109 | 133.545
2.5 | 0.814 | 0.00577 | -0.109 | 140.995
3 | 0.874 | 0.00595 | -0.11 | 147.054
3.5 | 0.934 | 0.00613 | -0.111 | 152.466
4 | 0.991 | 0.01025 | -0.112 | 96.709
4.5 | 1.048 | 0.01119 | -0.113 | 93.65
5 | 1.101 | 0.01162 | -0.113 | 94.735
5.5 | 1.153 | 0.01208 | -0.114 | 95.392
6 | 1.201 | 0.01258 | -0.115 | 95.399
6.5 | 1.244 | 0.01315 | -0.115 | 94.559
7 | 1.282 | 0.01396 | -0.116 | 91.841
7.5 | 1.315 | 0.01469 | -0.117 | 89.497
8 | 1.341 | 0.01548 | -0.117 | 86.664
8.5 | 1.36 | 0.01641 | -0.118 | 82.829
9 | 1.37 | 0.01727 | -0.119 | 79.323
9.5 | 1.368 | 0.01826 | -0.119 | 74.929
10 | 1.349 | 0.01926 | -0.12 | 70.025
10.5 | 1.315 | 0.0205 | -0.12 | 64.148
11 | 1.265 | 0.02213 | -0.121 | 57.175
11.5 | 1.201 | 0.02406 | -0.121 | 49.927
12 | 0.96 | 0.07405 | -0.081 | 12.959
12.5 | 0.876 | 0.08773 | -0.065 | 9.981
13 | 0.801 | 0.09368 | -0.065 | 8.548
13.5 | 0.718 | 0.1021 | -0.064 | 7.037
14 | 0.631 | 0.10909 | -0.064 | 5.788

## 62. Re 3M Mach 0.25 (2)
BIGFOIL.COM POLAR EXPORT
NACA65A513
NACA65A513 |  |  |  | Cl Max: | 1.561 | at alpha= | 16 | deg
XFOIL ncrit=9 |  |  |  | L/D Max: | 141.388 | at alpha= | 3 | deg
Re: | 3000000 |  |  | Cd Min: | 0.19202 | at alpha= | -18 | deg
Mach: | 0.25 |  |  | Cl=0 at alpha= | -4.2637 | deg
|  |  |  | @ Cl=0.1, Cd= | 0.0062357
|  |  |  | @ Cl=0.4, Cd= | 0.0044019
|  |  |  | @ Cl=0.6, Cd= | 0.0046105
alpha (deg) | Cl | Cd | Cm | Cl/Cd
-18 | -0.4627 | 0.19202 | -0.0316 | -2.4096
-17.5 | -0.4468 | 0.18645 | -0.0346 | -2.3964
-17 | -0.4381 | 0.1784 | -0.0376 | -2.4557
-16.5 | -0.4186 | 0.17011 | -0.0435 | -2.4608
-16 | -0.4061 | 0.15991 | -0.0488 | -2.5396
-15.5 | -0.3859 | 0.15171 | -0.0551 | -2.5437
-15 | -0.3631 | 0.14405 | -0.0615 | -2.5207
-13 | -0.7718 | 0.03273 | -0.1295 | -23.5808
-12.5 | -0.759 | 0.02889 | -0.1302 | -26.2721
-12 | -0.7645 | 0.02373 | -0.1276 | -32.2166
-11.5 | -0.7438 | 0.01948 | -0.1256 | -38.1828
-11 | -0.6904 | 0.01767 | -0.1262 | -39.0719
-10.5 | -0.6365 | 0.01487 | -0.1277 | -42.8043
-10 | -0.588 | 0.01283 | -0.127 | -45.8301
-9.5 | -0.5318 | 0.01187 | -0.1268 | -44.802
-9 | -0.479 | 0.01085 | -0.126 | -44.1475
-8.5 | -0.4291 | 0.01005 | -0.1243 | -42.6965
-8 | -0.378 | 0.00933 | -0.1229 | -40.5145
-7.5 | -0.3266 | 0.0088 | -0.1214 | -37.1136
-7 | -0.2788 | 0.00812 | -0.1193 | -34.335
-6.5 | -0.2278 | 0.00769 | -0.1177 | -29.6229
-6 | -0.1769 | 0.00737 | -0.1162 | -24.0027
-5.5 | -0.1263 | 0.00701 | -0.1145 | -18.0171
-5 | -0.0751 | 0.00677 | -0.1131 | -11.0931
-4.5 | -0.0241 | 0.00657 | -0.1116 | -3.6682
-4 | 0.0269 | 0.0064 | -0.1102 | 4.2031
-3.5 | 0.0788 | 0.00629 | -0.109 | 12.5278
-3 | 0.1296 | 0.00616 | -0.1076 | 21.039
-2.5 | 0.1817 | 0.0061 | -0.1064 | 29.7869
-2 | 0.2331 | 0.00596 | -0.1052 | 39.1107
-1.5 | 0.2844 | 0.00586 | -0.1039 | 48.5324
-1 | 0.3227 | 0.00523 | -0.1001 | 61.7017
-0.5 | 0.3574 | 0.00453 | -0.0955 | 78.8962
0 | 0.4073 | 0.00438 | -0.094 | 92.9909
0.5 | 0.4588 | 0.00437 | -0.0928 | 104.9886
1 | 0.5095 | 0.0044 | -0.0914 | 115.7955
1.5 | 0.5586 | 0.00448 | -0.0896 | 124.6875
2 | 0.603 | 0.00462 | -0.0868 | 130.5195
2.5 | 0.6526 | 0.00476 | -0.0851 | 137.1008
3 | 0.7027 | 0.00497 | -0.0837 | 141.3883
4 | 0.7883 | 0.00654 | -0.0785 | 120.5352
4.5 | 0.8332 | 0.00842 | -0.0778 | 98.9549
5 | 0.8717 | 0.00987 | -0.0753 | 88.3181
6 | 0.9751 | 0.01091 | -0.0741 | 89.3767
6.5 | 1.0383 | 0.01116 | -0.076 | 93.0376
7 | 1.1032 | 0.01186 | -0.0783 | 93.0185
7.5 | 1.146 | 0.01251 | -0.0758 | 91.6067
8 | 1.187 | 0.01328 | -0.0731 | 89.3825
8.5 | 1.2258 | 0.01419 | -0.0702 | 86.3848
9 | 1.2624 | 0.01524 | -0.0669 | 82.8346
9.5 | 1.299 | 0.01634 | -0.0638 | 79.4982
10 | 1.3326 | 0.01764 | -0.0604 | 75.5442
10.5 | 1.3639 | 0.01913 | -0.0567 | 71.2964
11 | 1.396 | 0.02061 | -0.0534 | 67.7341
11.5 | 1.4232 | 0.02248 | -0.0495 | 63.3096
12 | 1.4499 | 0.02443 | -0.0458 | 59.3492
12.5 | 1.4751 | 0.0266 | -0.0422 | 55.4549
13 | 1.4943 | 0.02928 | -0.0383 | 51.0348
13.5 | 1.5156 | 0.03198 | -0.0349 | 47.3921
14 | 1.533 | 0.03509 | -0.0315 | 43.6877
14.5 | 1.5466 | 0.03871 | -0.0282 | 39.9535
15 | 1.556 | 0.04285 | -0.0252 | 36.3127
15.5 | 1.5604 | 0.0477 | -0.0225 | 32.7128
16 | 1.561 | 0.05317 | -0.0203 | 29.3587
16.5 | 1.5404 | 0.06125 | -0.0187 | 25.1494
17 | 1.5309 | 0.06864 | -0.0182 | 22.3033
17.5 | 1.4942 | 0.07996 | -0.0196 | 18.6868
18 | 1.4599 | 0.09191 | -0.0226 | 15.884
18.5 | 1.4327 | 0.1037 | -0.0268 | 13.8158
19 | 1.3778 | 0.12091 | -0.0351 | 11.3953
19.5 | 1.3481 | 0.13477 | -0.0424 | 10.003
20 | 1.303 | 0.1524 | -0.0528 | 8.5499

## 63. Re 3M Mach 0.50 (1)
BIGFOIL.COM POLAR EXPORT
NACA65A513
NACA65A513 |  |  |  | Cl Max: | 1.312 | at alpha= | 20 | deg
JavaFoil+Calcfoil stall+Eppler ext transition |  |  |  | L/D Max: | 149.775 | at alpha= | 3 | deg
Re: | 3000000 |  |  | Cd Min: | 0.00549 | at alpha= | -0.5 | deg
Mach: | 0.5 |  |  | Cl=0 at alpha= | -4.0515 | deg
|  |  |  | @ Cl=0.1, Cd= | 0.0072923
|  |  |  | @ Cl=0.4, Cd= | 0.0069223
|  |  |  | @ Cl=0.6, Cd= | 0.005635
alpha (deg) | Cl | Cd | Cm | Cl/Cd
-20 | -0.879 | 0.16534 | -0.042 | -5.318
-19.5 | -0.852 | 0.16117 | -0.042 | -5.287
-19 | -0.825 | 0.15505 | -0.042 | -5.322
-18.5 | -0.798 | 0.15032 | -0.043 | -5.31
-18 | -0.771 | 0.14877 | -0.043 | -5.184
-17.5 | -0.744 | 0.14234 | -0.044 | -5.23
-17 | -0.717 | 0.14121 | -0.045 | -5.081
-16.5 | -0.689 | 0.13577 | -0.043 | -5.073
-16 | -0.661 | 0.13061 | -0.043 | -5.062
-15.5 | -0.634 | 0.12458 | -0.044 | -5.089
-15 | -0.607 | 0.12057 | -0.044 | -5.033
-14.5 | -0.58 | 0.11674 | -0.045 | -4.964
-14 | -0.552 | 0.1129 | -0.045 | -4.89
-13.5 | -0.525 | 0.10914 | -0.046 | -4.809
-13 | -0.496 | 0.10405 | -0.044 | -4.768
-12.5 | -0.469 | 0.1004 | -0.044 | -4.668
-12 | -0.441 | 0.0972 | -0.045 | -4.538
-11.5 | -0.414 | 0.09289 | -0.046 | -4.454
-11 | -0.386 | 0.0898 | -0.046 | -4.299
-10.5 | -0.358 | 0.08192 | -0.044 | -4.369
-10 | -0.33 | 0.10164 | -0.042 | -3.245
-9.5 | -0.303 | 0.06394 | -0.046 | -4.735
-9 | -0.275 | 0.05878 | -0.047 | -4.682
-8.5 | -0.247 | 0.06501 | -0.043 | -3.798
-8 | -0.22 | 0.05461 | -0.047 | -4.022
-7.5 | -0.193 | 0.04769 | -0.053 | -4.037
-7 | -0.256 | 0.04543 | -0.052 | -5.641
-6.5 | -0.239 | 0.04005 | -0.06 | -5.968
-6 | -0.247 | 0.00868 | -0.105 | -28.444
-5.5 | -0.19 | 0.00834 | -0.106 | -22.747
-5 | -0.127 | 0.00806 | -0.107 | -15.743
-4.5 | -0.061 | 0.00777 | -0.108 | -7.847
-4 | 0.007 | 0.00752 | -0.109 | 0.917
-3.5 | 0.076 | 0.00733 | -0.11 | 10.358
-3 | 0.146 | 0.00722 | -0.111 | 20.165
-2.5 | 0.216 | 0.00714 | -0.112 | 30.177
-2 | 0.286 | 0.007 | -0.113 | 40.823
-1.5 | 0.356 | 0.00696 | -0.114 | 51.201
-1 | 0.426 | 0.0069 | -0.115 | 61.762
-0.5 | 0.496 | 0.00549 | -0.116 | 90.301
0 | 0.565 | 0.0056 | -0.117 | 100.964
0.5 | 0.635 | 0.00567 | -0.118 | 111.927
1 | 0.705 | 0.00582 | -0.119 | 121.155
1.5 | 0.774 | 0.00594 | -0.12 | 130.414
2 | 0.844 | 0.00611 | -0.121 | 138.059
2.5 | 0.909 | 0.0063 | -0.122 | 144.318
3 | 0.975 | 0.00651 | -0.123 | 149.775
3.5 | 1.031 | 0.01185 | -0.123 | 87.055
4 | 1.094 | 0.01239 | -0.124 | 88.288
4.5 | 1.154 | 0.01303 | -0.125 | 88.541
5 | 1.209 | 0.01367 | -0.126 | 88.391
5.5 | 1.258 | 0.0144 | -0.126 | 87.387
6 | 1.294 | 0.0153 | -0.127 | 84.558
6.5 | 1.309 | 0.01659 | -0.128 | 78.857
7 | 1.286 | 0.01795 | -0.129 | 71.664
7.5 | 1.16 | 0.01978 | -0.129 | 58.632
8 | 0.664 | 0.05789 | -0.064 | 11.468
8.5 | 0.693 | 0.05928 | -0.068 | 11.683
9 | 0.716 | 0.06831 | -0.06 | 10.489
9.5 | 0.744 | 0.06739 | -0.063 | 11.04
10 | 0.77 | 0.07724 | -0.063 | 9.975
10.5 | 0.798 | 0.08702 | -0.065 | 9.167
11 | 0.824 | 0.08779 | -0.065 | 9.388
11.5 | 0.851 | 0.09238 | -0.066 | 9.209
12 | 0.879 | 0.09609 | -0.07 | 9.146
12.5 | 0.905 | 0.10008 | -0.071 | 9.047
13 | 0.932 | 0.10335 | -0.071 | 9.015
13.5 | 0.958 | 0.10677 | -0.072 | 8.972
14 | 0.985 | 0.11163 | -0.073 | 8.821
14.5 | 1.014 | 0.11894 | -0.078 | 8.521
15 | 1.038 | 0.12146 | -0.077 | 8.55
15.5 | 1.065 | 0.12452 | -0.078 | 8.549
16 | 1.091 | 0.1304 | -0.079 | 8.367
16.5 | 1.12 | 0.13591 | -0.083 | 8.24
17 | 1.151 | 0.14596 | -0.089 | 7.887
17.5 | 1.172 | 0.14579 | -0.085 | 8.038
18 | 1.2 | 0.15161 | -0.087 | 7.912
18.5 | 1.236 | 0.156 | -0.095 | 7.922
19 | 1.253 | 0.15638 | -0.09 | 8.01
19.5 | 1.279 | 0.16354 | -0.091 | 7.819
20 | 1.312 | 0.16938 | -0.097 | 7.747

## 64. Re 3M Mach 0.50 (2)
BIGFOIL.COM POLAR EXPORT
NACA65A513
NACA65A513 |  |  |  | Cl Max: | 1.3309 | at alpha= | 10 | deg
XFOIL ncrit=9 |  |  |  | L/D Max: | 140.145 | at alpha= | 3 | deg
Re: | 3000000 |  |  | Cd Min: | 0.15023 | at alpha= | 15 | deg
Mach: | 0.5 |  |  | Cl=0 at alpha= | -4.1562 | deg
|  |  |  | @ Cl=0.1, Cd= | 0.0066462
|  |  |  | @ Cl=0.4, Cd= | 0.0051253
|  |  |  | @ Cl=0.6, Cd= | 0.0048484
alpha (deg) | Cl | Cd | Cm | Cl/Cd
-12 | -0.2282 | 0.11012 | -0.0965 | -2.0723
-11 | -0.2128 | 0.09365 | -0.1048 | -2.2723
-10.5 | -0.2181 | 0.08377 | -0.1101 | -2.6036
-10 | -0.2211 | 0.0744 | -0.1159 | -2.9718
-9.5 | -0.2135 | 0.06704 | -0.121 | -3.1847
-9 | -0.216 | 0.0575 | -0.1286 | -3.7565
-8.5 | -0.2356 | 0.04328 | -0.1443 | -5.4436
-8 | -0.2635 | 0.03346 | -0.1521 | -7.8751
-7.5 | -0.2694 | 0.02332 | -0.1549 | -11.5523
-7 | -0.2773 | 0.01382 | -0.1497 | -20.0651
-6.5 | -0.2443 | 0.01028 | -0.1438 | -23.7646
-6 | -0.1966 | 0.00891 | -0.1387 | -22.0651
-5.5 | -0.1459 | 0.00809 | -0.1341 | -18.0346
-5 | -0.0923 | 0.00756 | -0.1301 | -12.209
-4.5 | -0.0383 | 0.00714 | -0.1265 | -5.3641
-4 | 0.0174 | 0.00687 | -0.1235 | 2.5328
-3 | 0.1318 | 0.00656 | -0.1188 | 20.0915
-2.5 | 0.1877 | 0.00638 | -0.1164 | 29.4201
-2 | 0.2443 | 0.0063 | -0.1143 | 38.7778
-1.5 | 0.2982 | 0.00619 | -0.1117 | 48.1745
-1 | 0.3528 | 0.00609 | -0.1093 | 57.931
-0.5 | 0.3871 | 0.0054 | -0.1029 | 71.6852
0 | 0.4195 | 0.00471 | -0.0962 | 89.0658
0.5 | 0.4758 | 0.00467 | -0.0943 | 101.8844
1 | 0.5353 | 0.00471 | -0.093 | 113.6518
1.5 | 0.5936 | 0.00483 | -0.0915 | 122.8986
2 | 0.6527 | 0.005 | -0.0902 | 130.54
2.5 | 0.7129 | 0.00521 | -0.089 | 136.833
3 | 0.7736 | 0.00552 | -0.088 | 140.1449
3.5 | 0.8272 | 0.00627 | -0.0858 | 131.9298
4 | 0.8649 | 0.00833 | -0.0822 | 103.8295
4.5 | 0.8811 | 0.01065 | -0.0747 | 82.7324
5 | 0.9165 | 0.0122 | -0.07 | 75.123
5.5 | 0.9684 | 0.0131 | -0.0677 | 73.9237
6 | 1.0221 | 0.01398 | -0.0654 | 73.1116
6.5 | 1.0733 | 0.01506 | -0.0629 | 71.2683
7 | 1.1498 | 0.01614 | -0.0649 | 71.2392
7.5 | 1.1939 | 0.01754 | -0.0607 | 68.0673
8 | 1.235 | 0.01919 | -0.0561 | 64.3564
8.5 | 1.2721 | 0.02117 | -0.051 | 60.0897
9 | 1.3038 | 0.02362 | -0.0454 | 55.199
9.5 | 1.3258 | 0.02688 | -0.039 | 49.3229
10 | 1.3309 | 0.03142 | -0.0318 | 42.3584
10.5 | 1.3155 | 0.0376 | -0.0239 | 34.9867
11 | 1.2931 | 0.04498 | -0.0174 | 28.7483
11.5 | 1.2596 | 0.05425 | -0.0135 | 23.2184
12 | 1.2228 | 0.06481 | -0.0126 | 18.8675
12.5 | 1.1845 | 0.07676 | -0.0146 | 15.4312
13 | 1.1505 | 0.08949 | -0.0192 | 12.8562
13.5 | 1.1132 | 0.10413 | -0.0265 | 10.6905
14 | 1.0867 | 0.11865 | -0.035 | 9.1589
14.5 | 1.0556 | 0.13524 | -0.0447 | 7.8054
15 | 1.0362 | 0.15023 | -0.0531 | 6.8974

## 65. Re 4M Mach 0.00 (1)
BIGFOIL.COM POLAR EXPORT
NACA65A513
NACA65A513 |  |  |  | Cl Max: | 1.402 | at alpha= | 10 | deg
JavaFoil+Calcfoil stall+Eppler ext transition |  |  |  | L/D Max: | 154.508 | at alpha= | 3.5 | deg
Re: | 4000000 |  |  | Cd Min: | 0.00497 | at alpha= | -1 | deg
Mach: | 0 |  |  | Cl=0 at alpha= | -4.05 | deg
|  |  |  | @ Cl=0.1, Cd= | 0.0066433
|  |  |  | @ Cl=0.4, Cd= | 0.0049803
|  |  |  | @ Cl=0.6, Cd= | 0.0051933
alpha (deg) | Cl | Cd | Cm | Cl/Cd
-15 | -0.572 | 0.1053 | -0.037 | -5.436
-14.5 | -0.582 | 0.09798 | -0.038 | -5.941
-14 | -0.589 | 0.09294 | -0.039 | -6.338
-13.5 | -0.593 | 0.087 | -0.04 | -6.814
-13 | -0.594 | 0.08158 | -0.042 | -7.276
-12.5 | -0.589 | 0.07744 | -0.042 | -7.605
-12 | -0.578 | 0.07261 | -0.044 | -7.965
-11.5 | -0.564 | 0.0674 | -0.045 | -8.373
-11 | -0.55 | 0.0604 | -0.05 | -9.1
-10.5 | -0.537 | 0.04952 | -0.058 | -10.853
-10 | -0.611 | 0.00991 | -0.083 | -61.703
-9.5 | -0.573 | 0.00918 | -0.084 | -62.459
-9 | -0.531 | 0.00884 | -0.085 | -60.092
-8.5 | -0.487 | 0.00852 | -0.086 | -57.155
-8 | -0.439 | 0.00828 | -0.087 | -53.047
-7.5 | -0.389 | 0.00804 | -0.088 | -48.459
-7 | -0.337 | 0.00781 | -0.089 | -43.203
-6.5 | -0.283 | 0.00758 | -0.09 | -37.365
-6 | -0.228 | 0.00744 | -0.091 | -30.604
-5.5 | -0.171 | 0.00725 | -0.092 | -23.551
-5 | -0.113 | 0.00708 | -0.093 | -15.909
-4.5 | -0.054 | 0.00694 | -0.093 | -7.727
-4 | 0.006 | 0.00679 | -0.094 | 0.887
-3.5 | 0.066 | 0.0067 | -0.095 | 9.867
-3 | 0.126 | 0.0066 | -0.096 | 19.171
-2.5 | 0.187 | 0.00649 | -0.097 | 28.824
-2 | 0.248 | 0.00645 | -0.098 | 38.401
-1.5 | 0.308 | 0.00641 | -0.099 | 48.131
-1 | 0.369 | 0.00497 | -0.1 | 74.298
-0.5 | 0.429 | 0.00499 | -0.101 | 86.071
0 | 0.49 | 0.00504 | -0.102 | 97.142
0.5 | 0.55 | 0.00511 | -0.102 | 107.543
1 | 0.61 | 0.00521 | -0.103 | 117.183
1.5 | 0.671 | 0.00526 | -0.104 | 127.366
2 | 0.731 | 0.00538 | -0.105 | 135.895
2.5 | 0.788 | 0.00553 | -0.106 | 142.594
3 | 0.847 | 0.00564 | -0.107 | 150.098
3.5 | 0.905 | 0.00586 | -0.108 | 154.508
4 | 0.963 | 0.01012 | -0.109 | 95.158
4.5 | 1.02 | 0.01052 | -0.109 | 96.945
5 | 1.075 | 0.0109 | -0.11 | 98.612
5.5 | 1.125 | 0.01046 | -0.111 | 107.583
6 | 1.173 | 0.01145 | -0.111 | 102.432
6.5 | 1.218 | 0.01189 | -0.112 | 102.413
7 | 1.259 | 0.01245 | -0.113 | 101.102
7.5 | 1.296 | 0.01314 | -0.113 | 98.594
8 | 1.329 | 0.01373 | -0.114 | 96.79
8.5 | 1.357 | 0.01449 | -0.115 | 93.68
9 | 1.381 | 0.01516 | -0.115 | 91.074
9.5 | 1.397 | 0.01587 | -0.116 | 87.992
10 | 1.402 | 0.01656 | -0.116 | 84.682
10.5 | 1.4 | 0.01754 | -0.117 | 79.828
11 | 1.39 | 0.01839 | -0.118 | 75.587
11.5 | 1.373 | 0.01947 | -0.118 | 70.537
12 | 1.349 | 0.02064 | -0.119 | 65.389
12.5 | 1.318 | 0.02189 | -0.119 | 60.217
13 | 1.282 | 0.02316 | -0.119 | 55.337
13.5 | 1.241 | 0.02488 | -0.119 | 49.887
14 | 1.195 | 0.02729 | -0.119 | 43.77
14.5 | 1.131 | 0.033 | -0.117 | 34.256
15 | 0.963 | 0.08653 | -0.089 | 11.129

## 66. Re 4M Mach 0.00 (2)
BIGFOIL.COM POLAR EXPORT
NACA65A513
NACA65A513 |  |  |  | Cl Max: | 1.7135 | at alpha= | 19.5 | deg
XFOIL ncrit=9 |  |  |  | L/D Max: | 141.839 | at alpha= | 3 | deg
Re: | 4000000 |  |  | Cd Min: | 0.06952 | at alpha= | 20 | deg
Mach: | 0 |  |  | Cl=0 at alpha= | -4.2385 | deg
|  |  |  | @ Cl=0.1, Cd= | 0.0058218
|  |  |  | @ Cl=0.4, Cd= | 0.0041364
|  |  |  | @ Cl=0.6, Cd= | 0.004373
alpha (deg) | Cl | Cd | Cm | Cl/Cd
-19 | -1.2464 | 0.04296 | -0.1039 | -29.013
-18.5 | -1.2456 | 0.03787 | -0.106 | -32.8915
-18 | -1.2537 | 0.03256 | -0.1071 | -38.5043
-17.5 | -1.2349 | 0.02811 | -0.1108 | -43.931
-17 | -1.2 | 0.02512 | -0.1147 | -47.7707
-16.5 | -1.1798 | 0.02272 | -0.1144 | -51.9278
-16 | -1.1438 | 0.02179 | -0.1139 | -52.492
-15.5 | -1.1106 | 0.02073 | -0.1126 | -53.5745
-15 | -1.0889 | 0.01891 | -0.1095 | -57.5833
-14.5 | -1.0579 | 0.01696 | -0.1076 | -62.3762
-14 | -1.0163 | 0.01571 | -0.1068 | -64.6913
-13.5 | -0.9676 | 0.01499 | -0.1069 | -64.5497
-13 | -0.9206 | 0.01404 | -0.1066 | -65.5698
-12.5 | -0.8682 | 0.01344 | -0.1071 | -64.5982
-12 | -0.8136 | 0.0127 | -0.1081 | -64.063
-11.5 | -0.7613 | 0.01191 | -0.1086 | -63.9211
-11 | -0.7007 | 0.01145 | -0.1106 | -61.1965
-10.5 | -0.6388 | 0.01098 | -0.1128 | -58.1785
-10 | -0.5834 | 0.01016 | -0.1138 | -57.4213
-9.5 | -0.5348 | 0.00928 | -0.1131 | -57.6293
-9 | -0.4828 | 0.00877 | -0.113 | -55.0513
-8.5 | -0.4295 | 0.00838 | -0.1131 | -51.253
-8 | -0.3788 | 0.00798 | -0.1125 | -47.4687
-7.5 | -0.3274 | 0.00766 | -0.112 | -42.7415
-7 | -0.2768 | 0.0073 | -0.1113 | -37.9178
-6.5 | -0.2271 | 0.00695 | -0.1103 | -32.6763
-6 | -0.1762 | 0.0067 | -0.1096 | -26.2985
-5.5 | -0.1266 | 0.00644 | -0.1085 | -19.6584
-5 | -0.0766 | 0.00625 | -0.1075 | -12.256
-4.5 | -0.0261 | 0.00612 | -0.1067 | -4.2647
-4 | 0.0238 | 0.00597 | -0.1056 | 3.9866
-3.5 | 0.0754 | 0.00589 | -0.1049 | 12.8014
-3 | 0.1259 | 0.00575 | -0.104 | 21.8957
-2.5 | 0.1773 | 0.00569 | -0.1032 | 31.1599
-2 | 0.2275 | 0.00559 | -0.1022 | 40.6977
-1 | 0.3193 | 0.00505 | -0.0985 | 63.2277
-0.5 | 0.3572 | 0.00444 | -0.095 | 80.4505
0 | 0.4009 | 0.00413 | -0.0926 | 97.0702
0.5 | 0.4501 | 0.00411 | -0.0914 | 109.5134
1 | 0.5001 | 0.00414 | -0.0903 | 120.7971
1.5 | 0.5486 | 0.00422 | -0.089 | 130
2 | 0.5966 | 0.00436 | -0.0875 | 136.8349
2.5 | 0.6435 | 0.00454 | -0.0858 | 141.7401
3 | 0.6865 | 0.00484 | -0.0833 | 141.8388
3.5 | 0.7261 | 0.0055 | -0.0803 | 132.0182
4 | 0.7668 | 0.0067 | -0.0783 | 114.4478
4.5 | 0.8225 | 0.00812 | -0.08 | 101.2931
5 | 0.8693 | 0.0091 | -0.0792 | 95.5275
5.5 | 0.9207 | 0.00952 | -0.0791 | 96.7122
6.5 | 1.0223 | 0.01027 | -0.0785 | 99.5424
7 | 1.0789 | 0.01051 | -0.0797 | 102.6546
7.5 | 1.1465 | 0.01098 | -0.0834 | 104.4171
8 | 1.1875 | 0.01152 | -0.0812 | 103.0816
8.5 | 1.2262 | 0.01218 | -0.0788 | 100.6732
9 | 1.2635 | 0.01293 | -0.0762 | 97.7185
9.5 | 1.3009 | 0.01369 | -0.0737 | 95.0256
10 | 1.3362 | 0.01458 | -0.071 | 91.6461
10.5 | 1.3694 | 0.01561 | -0.0681 | 87.7258
11 | 1.4041 | 0.01658 | -0.0656 | 84.6864
11.5 | 1.4366 | 0.01768 | -0.0629 | 81.2557
12 | 1.4655 | 0.01904 | -0.0598 | 76.9695
12.5 | 1.4956 | 0.02035 | -0.057 | 73.4939
13 | 1.5234 | 0.02184 | -0.0542 | 69.7527
13.5 | 1.5475 | 0.0236 | -0.051 | 65.572
14 | 1.5724 | 0.02537 | -0.0482 | 61.9787
14.5 | 1.5966 | 0.02722 | -0.0455 | 58.6554
15 | 1.6177 | 0.0294 | -0.0428 | 55.0238
15.5 | 1.6369 | 0.03182 | -0.0401 | 51.4425
16 | 1.648 | 0.03501 | -0.037 | 47.0723
16.5 | 1.6629 | 0.03802 | -0.0346 | 43.7375
17 | 1.6743 | 0.04147 | -0.0323 | 40.3738
17.5 | 1.6892 | 0.04473 | -0.0307 | 37.7644
18 | 1.6945 | 0.04906 | -0.0288 | 34.5393
18.5 | 1.7024 | 0.05329 | -0.0276 | 31.946
19 | 1.709 | 0.05782 | -0.0267 | 29.5572
19.5 | 1.7135 | 0.06274 | -0.0261 | 27.3111
20 | 1.704 | 0.06952 | -0.0258 | 24.5109

## 67. Re 4M Mach 0.10 (1)
BIGFOIL.COM POLAR EXPORT
NACA65A513
NACA65A513 |  |  |  | Cl Max: | 1.397 | at alpha= | 10 | deg
JavaFoil+Calcfoil stall+Eppler ext transition |  |  |  | L/D Max: | 154.801 | at alpha= | 3.5 | deg
Re: | 4000000 |  |  | Cd Min: | 0.00497 | at alpha= | -1 | deg
Mach: | 0.1 |  |  | Cl=0 at alpha= | -4.05 | deg
|  |  |  | @ Cl=0.1, Cd= | 0.0066554
|  |  |  | @ Cl=0.4, Cd= | 0.0049845
|  |  |  | @ Cl=0.6, Cd= | 0.0051905
alpha (deg) | Cl | Cd | Cm | Cl/Cd
-15 | -0.547 | 0.10791 | -0.037 | -5.067
-14.5 | -0.56 | 0.10083 | -0.038 | -5.552
-14 | -0.57 | 0.09472 | -0.039 | -6.019
-13.5 | -0.577 | 0.08875 | -0.04 | -6.504
-13 | -0.58 | 0.08278 | -0.041 | -7.011
-12.5 | -0.579 | 0.07805 | -0.042 | -7.415
-12 | -0.57 | 0.07343 | -0.043 | -7.769
-11.5 | -0.558 | 0.06799 | -0.045 | -8.212
-11 | -0.543 | 0.06271 | -0.047 | -8.66
-10.5 | -0.526 | 0.05593 | -0.052 | -9.411
-10 | -0.599 | 0.01051 | -0.082 | -57.044
-9.5 | -0.572 | 0.00931 | -0.085 | -61.48
-9 | -0.531 | 0.0089 | -0.086 | -59.721
-8.5 | -0.487 | 0.00861 | -0.087 | -56.623
-8 | -0.44 | 0.0083 | -0.087 | -53.042
-7.5 | -0.391 | 0.00806 | -0.088 | -48.466
-7 | -0.338 | 0.00784 | -0.089 | -43.174
-6.5 | -0.284 | 0.00761 | -0.09 | -37.361
-6 | -0.229 | 0.00744 | -0.091 | -30.734
-5.5 | -0.171 | 0.00731 | -0.092 | -23.464
-5 | -0.113 | 0.00709 | -0.093 | -15.952
-4.5 | -0.054 | 0.00694 | -0.094 | -7.757
-4 | 0.006 | 0.0068 | -0.095 | 0.89
-3.5 | 0.066 | 0.0067 | -0.096 | 9.917
-3 | 0.127 | 0.00662 | -0.097 | 19.214
-2.5 | 0.188 | 0.0065 | -0.098 | 28.9
-2 | 0.249 | 0.00645 | -0.099 | 38.584
-1.5 | 0.31 | 0.00641 | -0.099 | 48.358
-1 | 0.371 | 0.00497 | -0.1 | 74.594
-0.5 | 0.431 | 0.005 | -0.101 | 86.229
0 | 0.492 | 0.00505 | -0.102 | 97.538
0.5 | 0.553 | 0.00512 | -0.103 | 107.882
1 | 0.613 | 0.00521 | -0.104 | 117.674
1.5 | 0.674 | 0.00529 | -0.105 | 127.435
2 | 0.734 | 0.0054 | -0.106 | 135.949
2.5 | 0.792 | 0.00554 | -0.107 | 143.068
3 | 0.851 | 0.00566 | -0.107 | 150.422
3.5 | 0.91 | 0.00588 | -0.108 | 154.801
4 | 0.968 | 0.01017 | -0.109 | 95.199
4.5 | 1.025 | 0.01057 | -0.11 | 96.943
5 | 1.078 | 0.01014 | -0.111 | 106.254
5.5 | 1.13 | 0.01054 | -0.111 | 107.2
6 | 1.178 | 0.01153 | -0.112 | 102.154
6.5 | 1.222 | 0.012 | -0.113 | 101.877
7 | 1.263 | 0.01257 | -0.113 | 100.436
7.5 | 1.299 | 0.0133 | -0.114 | 97.728
8 | 1.332 | 0.0139 | -0.114 | 95.825
8.5 | 1.359 | 0.01463 | -0.115 | 92.883
9 | 1.381 | 0.01532 | -0.116 | 90.136
9.5 | 1.395 | 0.01608 | -0.116 | 86.724
10 | 1.397 | 0.01688 | -0.117 | 82.779
10.5 | 1.392 | 0.01777 | -0.118 | 78.313
11 | 1.378 | 0.01875 | -0.118 | 73.507
11.5 | 1.356 | 0.01981 | -0.119 | 68.459
12 | 1.327 | 0.02107 | -0.119 | 62.997
12.5 | 1.29 | 0.0224 | -0.119 | 57.589
13 | 1.247 | 0.02386 | -0.119 | 52.28
13.5 | 1.2 | 0.02585 | -0.119 | 46.416
14 | 1.138 | 0.03013 | -0.118 | 37.784
14.5 | 0.959 | 0.08235 | -0.09 | 11.648
15 | 0.889 | 0.10485 | -0.073 | 8.481

## 68. Re 4M Mach 0.10 (2)
BIGFOIL.COM POLAR EXPORT
NACA65A513
NACA65A513 |  |  |  | Cl Max: | 1.6943 | at alpha= | 19.5 | deg
XFOIL ncrit=9 |  |  |  | L/D Max: | 142.115 | at alpha= | 2.5 | deg
Re: | 4000000 |  |  | Cd Min: | 0.07543 | at alpha= | 20 | deg
Mach: | 0.1 |  |  | Cl=0 at alpha= | -4.2351 | deg
|  |  |  | @ Cl=0.1, Cd= | 0.0058232
|  |  |  | @ Cl=0.4, Cd= | 0.004148
|  |  |  | @ Cl=0.6, Cd= | 0.004374
alpha (deg) | Cl | Cd | Cm | Cl/Cd
-18.5 | -1.149 | 0.05209 | -0.1007 | -22.058
-18 | -1.1916 | 0.04083 | -0.1074 | -29.1844
-17.5 | -1.2073 | 0.03336 | -0.1113 | -36.19
-17 | -1.1838 | 0.02871 | -0.1163 | -41.233
-16.5 | -1.1638 | 0.02527 | -0.1182 | -46.0546
-16 | -1.1308 | 0.02386 | -0.118 | -47.3931
-15.5 | -1.1027 | 0.02227 | -0.1169 | -49.515
-15 | -1.0714 | 0.02098 | -0.1152 | -51.0677
-14.5 | -1.0529 | 0.01874 | -0.1116 | -56.1846
-14 | -1.0188 | 0.01673 | -0.11 | -60.8966
-13.5 | -0.9724 | 0.01571 | -0.1096 | -61.8969
-13 | -0.9262 | 0.01462 | -0.109 | -63.3516
-12.5 | -0.8735 | 0.01398 | -0.1093 | -62.4821
-12 | -0.8194 | 0.01316 | -0.11 | -62.2644
-11.5 | -0.7674 | 0.01228 | -0.1102 | -62.4919
-11 | -0.7074 | 0.01177 | -0.1118 | -60.102
-10.5 | -0.6437 | 0.01122 | -0.1142 | -57.3708
-10 | -0.5872 | 0.01044 | -0.1152 | -56.2452
-9.5 | -0.5385 | 0.00945 | -0.1144 | -56.9841
-9 | -0.4861 | 0.00889 | -0.1142 | -54.6794
-8.5 | -0.4326 | 0.00846 | -0.1142 | -51.1348
-8 | -0.3814 | 0.00804 | -0.1135 | -47.4378
-7.5 | -0.3298 | 0.00771 | -0.1129 | -42.7756
-7 | -0.2784 | 0.00736 | -0.1122 | -37.8261
-6.5 | -0.2288 | 0.00698 | -0.1111 | -32.7794
-6 | -0.1776 | 0.00672 | -0.1103 | -26.4286
-5.5 | -0.1276 | 0.00647 | -0.1092 | -19.7218
-5 | -0.0772 | 0.00628 | -0.1082 | -12.293
-4.5 | -0.0266 | 0.00613 | -0.1072 | -4.3393
-4 | 0.0236 | 0.00598 | -0.1062 | 3.9465
-3 | 0.1259 | 0.00577 | -0.1044 | 21.8198
-2.5 | 0.1777 | 0.00569 | -0.1037 | 31.2302
-2 | 0.2283 | 0.0056 | -0.1027 | 40.7679
-1.5 | 0.2783 | 0.00553 | -0.1015 | 50.3255
-1 | 0.3206 | 0.00508 | -0.0988 | 63.1102
-0.5 | 0.3588 | 0.00447 | -0.0954 | 80.2685
0 | 0.4023 | 0.00413 | -0.0929 | 97.4092
0.5 | 0.4518 | 0.00412 | -0.0917 | 109.6602
1 | 0.502 | 0.00414 | -0.0906 | 121.256
1.5 | 0.5507 | 0.00423 | -0.0892 | 130.1891
2 | 0.5989 | 0.00437 | -0.0877 | 137.0481
2.5 | 0.6452 | 0.00454 | -0.0857 | 142.1145
3 | 0.6889 | 0.00485 | -0.0834 | 142.0412
3.5 | 0.729 | 0.00553 | -0.0804 | 131.8264
4 | 0.7702 | 0.00676 | -0.0784 | 113.9349
4.5 | 0.8262 | 0.00818 | -0.0801 | 101.0024
5 | 0.8721 | 0.00916 | -0.0791 | 95.2074
5.5 | 0.9236 | 0.00959 | -0.0788 | 96.3087
6 | 0.9751 | 0.00994 | -0.0786 | 98.0986
6.5 | 1.0251 | 0.01035 | -0.0781 | 99.0435
7 | 1.0813 | 0.01061 | -0.0791 | 101.9133
7.5 | 1.1489 | 0.0111 | -0.0826 | 103.5045
8 | 1.1901 | 0.01166 | -0.0804 | 102.0669
8.5 | 1.2291 | 0.01234 | -0.0779 | 99.6029
9 | 1.2663 | 0.01312 | -0.0752 | 96.5168
9.5 | 1.3034 | 0.01394 | -0.0726 | 93.5007
10 | 1.3392 | 0.01485 | -0.0698 | 90.1818
10.5 | 1.3721 | 0.01594 | -0.0668 | 86.079
11 | 1.4069 | 0.01694 | -0.0642 | 83.0519
11.5 | 1.4384 | 0.01816 | -0.0612 | 79.207
12 | 1.468 | 0.01952 | -0.0582 | 75.2049
12.5 | 1.4969 | 0.02097 | -0.0552 | 71.3829
13 | 1.5229 | 0.02264 | -0.052 | 67.2659
13.5 | 1.549 | 0.02435 | -0.049 | 63.614
14 | 1.5734 | 0.02624 | -0.0461 | 59.9619
14.5 | 1.5953 | 0.02837 | -0.0431 | 56.2319
15 | 1.6154 | 0.03076 | -0.0403 | 52.5163
15.5 | 1.6331 | 0.03341 | -0.0374 | 48.8806
16 | 1.6429 | 0.03689 | -0.0343 | 44.5351
16.5 | 1.6598 | 0.03986 | -0.0322 | 41.6407
17 | 1.6688 | 0.04371 | -0.0298 | 38.1789
17.5 | 1.6818 | 0.04734 | -0.0282 | 35.526
18 | 1.6845 | 0.05212 | -0.0264 | 32.3196
18.5 | 1.6899 | 0.05687 | -0.0253 | 29.7151
19 | 1.6931 | 0.062 | -0.0246 | 27.3081
19.5 | 1.6943 | 0.06756 | -0.0243 | 25.0784
20 | 1.6791 | 0.07543 | -0.0246 | 22.2604

## 69. Re 4M Mach 0.25 (1)
BIGFOIL.COM POLAR EXPORT
NACA65A513
NACA65A513 |  |  |  | Cl Max: | 1.372 | at alpha= | 9 | deg
JavaFoil+Calcfoil stall+Eppler ext transition |  |  |  | L/D Max: | 155.694 | at alpha= | 3.5 | deg
Re: | 4000000 |  |  | Cd Min: | 0.00506 | at alpha= | -0.5 | deg
Mach: | 0.25 |  |  | Cl=0 at alpha= | -4.0492 | deg
|  |  |  | @ Cl=0.1, Cd= | 0.006719
|  |  |  | @ Cl=0.4, Cd= | 0.0059963
|  |  |  | @ Cl=0.6, Cd= | 0.0052416
alpha (deg) | Cl | Cd | Cm | Cl/Cd
-14 | -0.402 | 0.10347 | -0.038 | -3.886
-13.5 | -0.439 | 0.09559 | -0.039 | -4.592
-13 | -0.469 | 0.08846 | -0.039 | -5.306
-12.5 | -0.492 | 0.08381 | -0.04 | -5.867
-12 | -0.502 | 0.07914 | -0.04 | -6.346
-11.5 | -0.507 | 0.07225 | -0.043 | -7.017
-11 | -0.505 | 0.06742 | -0.044 | -7.487
-10.5 | -0.496 | 0.06289 | -0.046 | -7.889
-10 | -0.48 | 0.05821 | -0.048 | -8.247
-9.5 | -0.46 | 0.05194 | -0.053 | -8.848
-9 | -0.527 | 0.00956 | -0.088 | -55.125
-8.5 | -0.487 | 0.00896 | -0.089 | -54.364
-8 | -0.443 | 0.00853 | -0.09 | -51.933
-7.5 | -0.395 | 0.00829 | -0.091 | -47.656
-7 | -0.344 | 0.00807 | -0.092 | -42.583
-6.5 | -0.29 | 0.00783 | -0.093 | -37.024
-6 | -0.234 | 0.00761 | -0.094 | -30.702
-5.5 | -0.175 | 0.00739 | -0.095 | -23.734
-5 | -0.116 | 0.00719 | -0.096 | -16.116
-4.5 | -0.055 | 0.00705 | -0.097 | -7.835
-4 | 0.006 | 0.00688 | -0.097 | 0.903
-3.5 | 0.068 | 0.00678 | -0.098 | 10.063
-3 | 0.131 | 0.00666 | -0.099 | 19.598
-2.5 | 0.193 | 0.00656 | -0.1 | 29.41
-2 | 0.256 | 0.00651 | -0.101 | 39.293
-1.5 | 0.319 | 0.00647 | -0.102 | 49.264
-1 | 0.381 | 0.00641 | -0.103 | 59.482
-0.5 | 0.443 | 0.00506 | -0.104 | 87.632
0 | 0.506 | 0.00512 | -0.105 | 98.87
0.5 | 0.568 | 0.00519 | -0.106 | 109.387
1 | 0.63 | 0.00529 | -0.107 | 119.215
1.5 | 0.693 | 0.00537 | -0.108 | 129.059
2 | 0.755 | 0.00547 | -0.109 | 137.996
2.5 | 0.814 | 0.00563 | -0.109 | 144.554
3 | 0.874 | 0.00578 | -0.11 | 151.323
3.5 | 0.934 | 0.006 | -0.111 | 155.694
4 | 0.994 | 0.01052 | -0.112 | 94.48
4.5 | 1.049 | 0.01012 | -0.113 | 103.675
5 | 1.103 | 0.00997 | -0.113 | 110.701
5.5 | 1.155 | 0.01152 | -0.114 | 100.295
6 | 1.203 | 0.01199 | -0.115 | 100.279
6.5 | 1.246 | 0.01253 | -0.115 | 99.411
7 | 1.284 | 0.0133 | -0.116 | 96.517
7.5 | 1.317 | 0.01399 | -0.117 | 94.121
8 | 1.343 | 0.01472 | -0.117 | 91.213
8.5 | 1.361 | 0.01561 | -0.118 | 87.205
9 | 1.372 | 0.01642 | -0.119 | 83.548
9.5 | 1.37 | 0.01737 | -0.119 | 78.897
10 | 1.35 | 0.0183 | -0.12 | 73.804
10.5 | 1.317 | 0.01943 | -0.121 | 67.77
11 | 1.269 | 0.02085 | -0.121 | 60.843
11.5 | 1.205 | 0.02262 | -0.121 | 53.267
12 | 1.126 | 0.02523 | -0.12 | 44.612
12.5 | 0.878 | 0.08589 | -0.068 | 10.219
13 | 0.803 | 0.09095 | -0.068 | 8.824
13.5 | 0.719 | 0.09854 | -0.065 | 7.299
14 | 0.632 | 0.10581 | -0.065 | 5.974

## 70. Re 4M Mach 0.25 (2)
BIGFOIL.COM POLAR EXPORT
NACA65A513
NACA65A513 |  |  |  | Cl Max: | 1.5997 | at alpha= | 16.5 | deg
XFOIL ncrit=9 |  |  |  | L/D Max: | 142.819 | at alpha= | 3 | deg
Re: | 4000000 |  |  | Cd Min: | 0.1892 | at alpha= | -18 | deg
Mach: | 0.25 |  |  | Cl=0 at alpha= | -4.2142 | deg
|  |  |  | @ Cl=0.1, Cd= | 0.0058971
|  |  |  | @ Cl=0.4, Cd= | 0.0043264
|  |  |  | @ Cl=0.6, Cd= | 0.0043832
alpha (deg) | Cl | Cd | Cm | Cl/Cd
-18 | -0.4693 | 0.1892 | -0.0318 | -2.4804
-17.5 | -0.4561 | 0.18267 | -0.035 | -2.4969
-16.5 | -0.4318 | 0.16235 | -0.0464 | -2.6597
-16 | -0.4063 | 0.15516 | -0.053 | -2.6186
-15 | -0.3724 | 0.14012 | -0.0631 | -2.6577
-14.5 | -0.6998 | 0.06737 | -0.1033 | -10.3874
-14 | -0.8133 | 0.04026 | -0.1252 | -20.2012
-13 | -0.8835 | 0.02403 | -0.1277 | -36.7665
-12.5 | -0.8736 | 0.02001 | -0.1239 | -43.6582
-12 | -0.8303 | 0.01797 | -0.1227 | -46.2048
-11.5 | -0.7876 | 0.01587 | -0.1211 | -49.6282
-11 | -0.7328 | 0.01469 | -0.1207 | -49.8843
-10.5 | -0.6718 | 0.01322 | -0.1218 | -50.8169
-10 | -0.611 | 0.01191 | -0.1228 | -51.3014
-9.5 | -0.5565 | 0.01085 | -0.1222 | -51.2903
-9 | -0.503 | 0.00978 | -0.1214 | -51.4315
-8.5 | -0.4485 | 0.00908 | -0.1206 | -49.3943
-8 | -0.3954 | 0.00849 | -0.1194 | -46.5724
-7.5 | -0.3421 | 0.00804 | -0.1183 | -42.5498
-7 | -0.2879 | 0.00768 | -0.1174 | -37.487
-6.5 | -0.2372 | 0.00722 | -0.1157 | -32.8532
-5.5 | -0.1333 | 0.00665 | -0.113 | -20.0451
-5 | -0.0819 | 0.00639 | -0.1116 | -12.8169
-4.5 | -0.0299 | 0.0062 | -0.1104 | -4.8226
-4 | 0.0224 | 0.00605 | -0.1092 | 3.7025
-3.5 | 0.0751 | 0.00595 | -0.1082 | 12.6218
-3 | 0.1269 | 0.00584 | -0.107 | 21.7295
-2.5 | 0.179 | 0.00576 | -0.1058 | 31.0764
-2 | 0.2321 | 0.00567 | -0.105 | 40.9347
-1.5 | 0.2841 | 0.00559 | -0.1038 | 50.8229
-1 | 0.3286 | 0.00523 | -0.1012 | 62.8298
0 | 0.4092 | 0.00421 | -0.0943 | 97.1971
0.5 | 0.4601 | 0.00418 | -0.093 | 110.0718
1 | 0.5117 | 0.00419 | -0.0918 | 122.1241
2 | 0.6077 | 0.0044 | -0.0878 | 138.1136
2.5 | 0.656 | 0.0046 | -0.0859 | 142.6087
3 | 0.7041 | 0.00493 | -0.0841 | 142.8195
3.5 | 0.7462 | 0.00572 | -0.0813 | 130.4545
4.5 | 0.8417 | 0.00861 | -0.0801 | 97.7584
5 | 0.8869 | 0.00948 | -0.0783 | 93.5549
5.5 | 0.9383 | 0.00995 | -0.0775 | 94.3015
6 | 0.9904 | 0.01034 | -0.0769 | 95.7834
7 | 1.0938 | 0.01124 | -0.0756 | 97.3132
7.5 | 1.163 | 0.01177 | -0.0788 | 98.8105
8 | 1.2036 | 0.01253 | -0.0759 | 96.0575
8.5 | 1.2435 | 0.01334 | -0.073 | 93.2159
9 | 1.2815 | 0.01429 | -0.0699 | 89.6781
9.5 | 1.3183 | 0.01534 | -0.0667 | 85.9387
10 | 1.3518 | 0.0166 | -0.0631 | 81.4337
10.5 | 1.3868 | 0.01784 | -0.0598 | 77.7354
11 | 1.4179 | 0.01933 | -0.0561 | 73.3523
11.5 | 1.4498 | 0.02084 | -0.0527 | 69.5681
12 | 1.4767 | 0.02271 | -0.0488 | 65.0242
12.5 | 1.4986 | 0.02501 | -0.0446 | 59.92
13 | 1.5268 | 0.02698 | -0.0414 | 56.5901
13.5 | 1.5485 | 0.02951 | -0.0377 | 52.4737
14 | 1.569 | 0.03227 | -0.0343 | 48.621
14.5 | 1.5781 | 0.03608 | -0.0303 | 43.7389
15 | 1.5877 | 0.04007 | -0.0269 | 39.6232
15.5 | 1.5932 | 0.04465 | -0.0239 | 35.682
16 | 1.5992 | 0.04944 | -0.0214 | 32.3463
16.5 | 1.5997 | 0.05501 | -0.0195 | 29.0802
17 | 1.5821 | 0.06289 | -0.0182 | 25.1566
17.5 | 1.5705 | 0.07057 | -0.018 | 22.2545
18 | 1.5391 | 0.08125 | -0.0193 | 18.9428
18.5 | 1.5137 | 0.09188 | -0.022 | 16.4747
19 | 1.4817 | 0.10415 | -0.0263 | 14.2266
19.5 | 1.4446 | 0.11801 | -0.0326 | 12.2413
20 | 1.3928 | 0.13531 | -0.042 | 10.2934

## 71. Re 4M Mach 0.50 (1)
BIGFOIL.COM POLAR EXPORT
NACA65A513
NACA65A513 |  |  |  | Cl Max: | 1.322 | at alpha= | 20 | deg
JavaFoil+Calcfoil stall+Eppler ext transition |  |  |  | L/D Max: | 153.86 | at alpha= | 3 | deg
Re: | 4000000 |  |  | Cd Min: | 0.00529 | at alpha= | -0.5 | deg
Mach: | 0.5 |  |  | Cl=0 at alpha= | -4.0515 | deg
|  |  |  | @ Cl=0.1, Cd= | 0.0070286
|  |  |  | @ Cl=0.4, Cd= | 0.0066623
|  |  |  | @ Cl=0.6, Cd= | 0.00544
alpha (deg) | Cl | Cd | Cm | Cl/Cd
-20 | -0.88 | 0.16354 | -0.042 | -5.381
-19.5 | -0.853 | 0.15625 | -0.042 | -5.457
-19 | -0.826 | 0.15074 | -0.043 | -5.476
-18.5 | -0.799 | 0.14611 | -0.043 | -5.466
-18 | -0.772 | 0.14333 | -0.044 | -5.384
-17.5 | -0.745 | 0.13627 | -0.044 | -5.465
-17 | -0.718 | 0.13584 | -0.045 | -5.284
-16.5 | -0.689 | 0.12856 | -0.044 | -5.361
-16 | -0.661 | 0.12668 | -0.043 | -5.221
-15.5 | -0.634 | 0.11947 | -0.044 | -5.309
-15 | -0.607 | 0.11547 | -0.045 | -5.257
-14.5 | -0.58 | 0.11164 | -0.045 | -5.193
-14 | -0.552 | 0.10782 | -0.046 | -5.123
-13.5 | -0.525 | 0.10588 | -0.046 | -4.958
-13 | -0.496 | 0.09965 | -0.045 | -4.982
-12.5 | -0.469 | 0.08904 | -0.045 | -5.268
-12 | -0.442 | 0.08165 | -0.046 | -5.407
-11.5 | -0.414 | 0.07444 | -0.047 | -5.562
-11 | -0.387 | 0.06956 | -0.047 | -5.557
-10.5 | -0.358 | 0.07848 | -0.045 | -4.563
-10 | -0.33 | 0.09546 | -0.042 | -3.456
-9.5 | -0.303 | 0.06299 | -0.047 | -4.811
-9 | -0.275 | 0.05745 | -0.048 | -4.795
-8.5 | -0.247 | 0.06257 | -0.044 | -3.947
-8 | -0.22 | 0.05364 | -0.048 | -4.097
-7.5 | -0.193 | 0.04708 | -0.054 | -4.094
-7 | -0.257 | 0.04447 | -0.054 | -5.771
-6.5 | -0.294 | 0.00871 | -0.104 | -33.735
-6 | -0.247 | 0.00834 | -0.105 | -29.599
-5.5 | -0.19 | 0.00803 | -0.106 | -23.626
-5 | -0.127 | 0.00774 | -0.107 | -16.401
-4.5 | -0.061 | 0.00747 | -0.108 | -8.171
-4 | 0.007 | 0.00727 | -0.109 | 0.948
-3.5 | 0.076 | 0.00708 | -0.11 | 10.733
-3 | 0.146 | 0.00693 | -0.111 | 21.011
-2.5 | 0.216 | 0.00683 | -0.112 | 31.545
-2 | 0.286 | 0.00677 | -0.113 | 42.197
-1.5 | 0.356 | 0.0067 | -0.114 | 53.189
-1 | 0.426 | 0.00664 | -0.115 | 64.174
-0.5 | 0.496 | 0.00529 | -0.116 | 93.76
0 | 0.565 | 0.00538 | -0.117 | 105.076
0.5 | 0.635 | 0.0055 | -0.118 | 115.5
1 | 0.705 | 0.0056 | -0.119 | 125.818
1.5 | 0.774 | 0.00573 | -0.12 | 135.211
2 | 0.844 | 0.00591 | -0.121 | 142.661
2.5 | 0.909 | 0.00609 | -0.122 | 149.093
3 | 0.975 | 0.00634 | -0.123 | 153.86
3.5 | 1.033 | 0.01129 | -0.123 | 91.55
4 | 1.096 | 0.01181 | -0.124 | 92.772
4.5 | 1.155 | 0.01241 | -0.125 | 93.054
5 | 1.21 | 0.01302 | -0.126 | 92.919
5.5 | 1.259 | 0.01371 | -0.127 | 91.847
6 | 1.295 | 0.01457 | -0.127 | 88.905
6.5 | 1.31 | 0.01579 | -0.128 | 82.973
7 | 1.288 | 0.01708 | -0.129 | 75.364
7.5 | 1.161 | 0.01883 | -0.13 | 61.663
8 | 0.665 | 0.0564 | -0.067 | 11.794
8.5 | 0.694 | 0.05723 | -0.072 | 12.134
9 | 0.717 | 0.06725 | -0.063 | 10.666
9.5 | 0.746 | 0.06606 | -0.068 | 11.289
10 | 0.771 | 0.07306 | -0.064 | 10.553
10.5 | 0.799 | 0.07047 | -0.067 | 11.333
11 | 0.825 | 0.07732 | -0.067 | 10.67
11.5 | 0.851 | 0.08462 | -0.067 | 10.061
12 | 0.879 | 0.09396 | -0.071 | 9.359
12.5 | 0.906 | 0.09514 | -0.071 | 9.519
13 | 0.932 | 0.10036 | -0.072 | 9.287
13.5 | 0.958 | 0.10343 | -0.072 | 9.265
14 | 0.986 | 0.10849 | -0.076 | 9.09
14.5 | 1.014 | 0.11428 | -0.079 | 8.874
15 | 1.039 | 0.1156 | -0.078 | 8.988
15.5 | 1.065 | 0.12099 | -0.078 | 8.803
16 | 1.092 | 0.12483 | -0.08 | 8.744
16.5 | 1.128 | 0.12957 | -0.09 | 8.706
17 | 1.155 | 0.13933 | -0.092 | 8.291
17.5 | 1.173 | 0.14317 | -0.085 | 8.19
18 | 1.206 | 0.14507 | -0.092 | 8.314
18.5 | 1.241 | 0.14931 | -0.098 | 8.31
19 | 1.253 | 0.15276 | -0.09 | 8.205
19.5 | 1.284 | 0.1598 | -0.094 | 8.033
20 | 1.322 | 0.15821 | -0.102 | 8.355

## 72. Re 4M Mach 0.50 (2)
BIGFOIL.COM POLAR EXPORT
NACA65A513
NACA65A513 |  |  |  | Cl Max: | 1.3523 | at alpha= | 9.5 | deg
XFOIL ncrit=9 |  |  |  | L/D Max: | 145.332 | at alpha= | 2.5 | deg
Re: | 4000000 |  |  | Cd Min: | 0.24112 | at alpha= | -20 | deg
Mach: | 0.5 |  |  | Cl=0 at alpha= | -4.1112 | deg
|  |  |  | @ Cl=0.1, Cd= | 0.0062381
|  |  |  | @ Cl=0.4, Cd= | 0.0050742
|  |  |  | @ Cl=0.6, Cd= | 0.0045617
alpha (deg) | Cl | Cd | Cm | Cl/Cd
-20 | -0.5343 | 0.24112 | -0.0197 | -2.2159
-19.5 | -0.5132 | 0.23427 | -0.0242 | -2.1906
-19 | -0.4934 | 0.22632 | -0.0285 | -2.1801
-18.5 | -0.4741 | 0.21795 | -0.0329 | -2.1753
-18 | -0.4498 | 0.20818 | -0.0389 | -2.1606
-17.5 | -0.4197 | 0.19859 | -0.0471 | -2.1134
-17 | -0.3922 | 0.18893 | -0.0547 | -2.0759
-16.5 | -0.3737 | 0.17984 | -0.0596 | -2.078
-16 | -0.3529 | 0.17282 | -0.0637 | -2.042
-15.5 | -0.3357 | 0.16482 | -0.0678 | -2.0368
-15 | -0.3225 | 0.15565 | -0.072 | -2.072
-14.5 | -0.3108 | 0.14659 | -0.0763 | -2.1202
-14 | -0.289 | 0.14076 | -0.0798 | -2.0531
-13.5 | -0.2763 | 0.13247 | -0.0838 | -2.0858
-13 | -0.2671 | 0.12369 | -0.0879 | -2.1594
-12.5 | -0.2483 | 0.11751 | -0.0914 | -2.113
-12 | -0.2341 | 0.11035 | -0.0951 | -2.1214
-11.5 | -0.2277 | 0.10177 | -0.0993 | -2.2374
-11 | -0.2203 | 0.09365 | -0.1036 | -2.3524
-10.5 | -0.2239 | 0.08388 | -0.1088 | -2.6693
-10 | -0.2313 | 0.07391 | -0.1147 | -3.1295
-9.5 | -0.251 | 0.06211 | -0.1231 | -4.0412
-9 | -0.258 | 0.05049 | -0.1342 | -5.1099
-8.5 | -0.2803 | 0.03883 | -0.1469 | -7.2186
-8 | -0.3089 | 0.03046 | -0.149 | -10.1412
-7.5 | -0.3044 | 0.02171 | -0.1501 | -14.0212
-7 | -0.3017 | 0.01233 | -0.1463 | -24.4688
-6.5 | -0.2598 | 0.00954 | -0.1412 | -27.2327
-6 | -0.2104 | 0.00825 | -0.1362 | -25.503
-5.5 | -0.1577 | 0.00749 | -0.1319 | -21.0547
-5 | -0.1011 | 0.00705 | -0.1284 | -14.3404
-4.5 | -0.0444 | 0.00673 | -0.1253 | -6.5973
-4 | 0.0127 | 0.00648 | -0.1226 | 1.9599
-3 | 0.1282 | 0.00616 | -0.118 | 20.8117
-2.5 | 0.1858 | 0.00603 | -0.116 | 30.8126
-2 | 0.2426 | 0.00594 | -0.1139 | 40.8418
-1.5 | 0.298 | 0.00587 | -0.1116 | 50.7666
-1 | 0.3547 | 0.00578 | -0.1097 | 61.3668
0 | 0.4253 | 0.00468 | -0.0972 | 90.8761
0.5 | 0.4797 | 0.00441 | -0.095 | 108.7755
1 | 0.5392 | 0.00445 | -0.0938 | 121.1685
1.5 | 0.5995 | 0.00456 | -0.0927 | 131.4693
2.5 | 0.7223 | 0.00497 | -0.0911 | 145.332
3 | 0.7818 | 0.0054 | -0.0899 | 144.7778
3.5 | 0.8281 | 0.00695 | -0.0872 | 119.1511
4 | 0.8614 | 0.00877 | -0.0824 | 98.2212
4.5 | 0.8819 | 0.0108 | -0.0753 | 81.6574
5 | 0.9346 | 0.01159 | -0.073 | 80.6385
5.5 | 0.9888 | 0.01234 | -0.0708 | 80.1297
6 | 1.042 | 0.01318 | -0.0683 | 79.0592
6.5 | 1.0926 | 0.01419 | -0.0653 | 76.9979
7 | 1.1445 | 0.01523 | -0.0625 | 75.1477
7.5 | 1.2162 | 0.01644 | -0.0634 | 73.9781
8 | 1.258 | 0.01802 | -0.0587 | 69.8113
8.5 | 1.2967 | 0.01986 | -0.0535 | 65.292
9 | 1.3309 | 0.02212 | -0.0478 | 60.1673
9.5 | 1.3523 | 0.02532 | -0.041 | 53.4084
10.5 | 1.3389 | 0.03598 | -0.0249 | 37.2123
11 | 1.3173 | 0.04314 | -0.0182 | 30.5355
11.5 | 1.2814 | 0.05239 | -0.0138 | 24.4589
12 | 1.2443 | 0.06277 | -0.0125 | 19.8232
12.5 | 1.2017 | 0.07495 | -0.0142 | 16.0334
13 | 1.1613 | 0.08824 | -0.0188 | 13.1607
13.5 | 1.124 | 0.10272 | -0.0259 | 10.9424
14 | 1.0956 | 0.11736 | -0.0344 | 9.3354
14.5 | 1.0692 | 0.13293 | -0.0436 | 8.0433

## 73. Re 5M Mach 0.00 (1)
BIGFOIL.COM POLAR EXPORT
NACA65A513
NACA65A513 |  |  |  | Cl Max: | 1.404 | at alpha= | 10 | deg
JavaFoil+Calcfoil stall+Eppler ext transition |  |  |  | L/D Max: | 153.56 | at alpha= | 3.5 | deg
Re: | 5000000 |  |  | Cd Min: | 0.00485 | at alpha= | -1 | deg
Mach: | 0 |  |  | Cl=0 at alpha= | -4.05 | deg
|  |  |  | @ Cl=0.1, Cd= | 0.0064433
|  |  |  | @ Cl=0.4, Cd= | 0.0048758
|  |  |  | @ Cl=0.6, Cd= | 0.005075
alpha (deg) | Cl | Cd | Cm | Cl/Cd
-15.5 | -0.561 | 0.10854 | -0.038 | -5.169
-15 | -0.573 | 0.10316 | -0.038 | -5.555
-14.5 | -0.583 | 0.0974 | -0.039 | -5.983
-14 | -0.59 | 0.0915 | -0.04 | -6.444
-13.5 | -0.594 | 0.08601 | -0.041 | -6.902
-13 | -0.594 | 0.07995 | -0.043 | -7.435
-12.5 | -0.59 | 0.07596 | -0.043 | -7.765
-12 | -0.579 | 0.07117 | -0.044 | -8.137
-11.5 | -0.568 | 0.06432 | -0.049 | -8.825
-11 | -0.565 | 0.04865 | -0.059 | -11.617
-10.5 | -0.621 | 0.01218 | -0.079 | -50.973
-10 | -0.611 | 0.00937 | -0.083 | -65.239
-9.5 | -0.573 | 0.00891 | -0.084 | -64.335
-9 | -0.531 | 0.00857 | -0.085 | -62.027
-8.5 | -0.487 | 0.0083 | -0.086 | -58.619
-8 | -0.439 | 0.00808 | -0.087 | -54.366
-7.5 | -0.389 | 0.00784 | -0.088 | -49.665
-7 | -0.337 | 0.00763 | -0.089 | -44.215
-6.5 | -0.283 | 0.00741 | -0.09 | -38.225
-6 | -0.228 | 0.00727 | -0.091 | -31.339
-5.5 | -0.171 | 0.00707 | -0.092 | -24.126
-5 | -0.113 | 0.0069 | -0.093 | -16.32
-4.5 | -0.054 | 0.00674 | -0.093 | -7.947
-4 | 0.006 | 0.00662 | -0.094 | 0.909
-3.5 | 0.066 | 0.0065 | -0.095 | 10.167
-3 | 0.126 | 0.0064 | -0.096 | 19.765
-2.5 | 0.187 | 0.00634 | -0.097 | 29.502
-2 | 0.248 | 0.00629 | -0.098 | 39.356
-1.5 | 0.308 | 0.00622 | -0.099 | 49.626
-1 | 0.369 | 0.00485 | -0.1 | 76.112
-0.5 | 0.429 | 0.0049 | -0.101 | 87.52
0 | 0.49 | 0.00495 | -0.102 | 99
0.5 | 0.55 | 0.005 | -0.102 | 109.988
1 | 0.61 | 0.00509 | -0.103 | 119.877
1.5 | 0.671 | 0.00518 | -0.104 | 129.441
2 | 0.731 | 0.0053 | -0.105 | 137.983
2.5 | 0.788 | 0.00543 | -0.106 | 145.104
3 | 0.847 | 0.00562 | -0.107 | 150.816
3.5 | 0.905 | 0.0059 | -0.108 | 153.56
4 | 0.963 | 0.0097 | -0.109 | 99.313
4.5 | 1.02 | 0.01008 | -0.109 | 101.109
5 | 1.075 | 0.01049 | -0.11 | 102.434
5.5 | 1.128 | 0.01096 | -0.111 | 102.944
6 | 1.175 | 0.01045 | -0.112 | 112.415
6.5 | 1.22 | 0.01146 | -0.112 | 106.453
7 | 1.26 | 0.012 | -0.113 | 105.019
7.5 | 1.297 | 0.01266 | -0.113 | 102.515
8 | 1.33 | 0.01322 | -0.114 | 100.608
8.5 | 1.359 | 0.01395 | -0.115 | 97.429
9 | 1.382 | 0.01459 | -0.115 | 94.713
9.5 | 1.398 | 0.01528 | -0.116 | 91.522
10 | 1.404 | 0.01594 | -0.117 | 88.046
10.5 | 1.401 | 0.01686 | -0.117 | 83.118
11 | 1.392 | 0.01766 | -0.118 | 78.8
11.5 | 1.375 | 0.01868 | -0.118 | 73.606
12 | 1.351 | 0.01976 | -0.119 | 68.391
12.5 | 1.321 | 0.02092 | -0.119 | 63.169
13 | 1.284 | 0.02236 | -0.119 | 57.424
13.5 | 1.244 | 0.02391 | -0.12 | 52.01
14 | 1.197 | 0.02607 | -0.119 | 45.924
14.5 | 1.137 | 0.03076 | -0.118 | 36.971
15 | 0.984 | 0.07415 | -0.097 | 13.268

## 74. Re 5M Mach 0.00 (2)
BIGFOIL.COM POLAR EXPORT
NACA65A513
NACA65A513 |  |  |  | Cl Max: | 1.7505 | at alpha= | 19.5 | deg
XFOIL ncrit=9 |  |  |  | L/D Max: | 143.951 | at alpha= | 2.5 | deg
Re: | 5000000 |  |  | Cd Min: | 0.06439 | at alpha= | 20 | deg
Mach: | 0 |  |  | Cl=0 at alpha= | -4.2098 | deg
|  |  |  | @ Cl=0.1, Cd= | 0.0055877
|  |  |  | @ Cl=0.4, Cd= | 0.0041075
|  |  |  | @ Cl=0.6, Cd= | 0.0043127
alpha (deg) | Cl | Cd | Cm | Cl/Cd
-20 | -1.2801 | 0.05021 | -0.1 | -25.4949
-19.5 | -1.31 | 0.04097 | -0.105 | -31.9746
-19 | -1.3235 | 0.0346 | -0.1073 | -38.2514
-18.5 | -1.324 | 0.03024 | -0.1077 | -43.7831
-18 | -1.2923 | 0.02661 | -0.1123 | -48.5644
-17.5 | -1.2691 | 0.02362 | -0.1137 | -53.7299
-17 | -1.2472 | 0.02161 | -0.1129 | -57.714
-16.5 | -1.2232 | 0.02 | -0.1111 | -61.16
-16 | -1.1883 | 0.01914 | -0.1095 | -62.0846
-15 | -1.1122 | 0.01742 | -0.1065 | -63.8462
-14 | -1.0297 | 0.01496 | -0.1048 | -68.8302
-13.5 | -0.9847 | 0.01388 | -0.1042 | -70.9438
-13 | -0.9363 | 0.01295 | -0.1042 | -72.3012
-12.5 | -0.8862 | 0.01229 | -0.1041 | -72.1074
-12 | -0.8343 | 0.01163 | -0.1043 | -71.7369
-11.5 | -0.7802 | 0.01097 | -0.105 | -71.1212
-11 | -0.7217 | 0.01049 | -0.1065 | -68.7989
-10.5 | -0.6648 | 0.0099 | -0.1076 | -67.1515
-10 | -0.6046 | 0.00938 | -0.1094 | -64.4563
-9.5 | -0.5463 | 0.00914 | -0.1106 | -59.7702
-9 | -0.494 | 0.00841 | -0.1106 | -58.7396
-8.5 | -0.4419 | 0.00791 | -0.1104 | -55.866
-8 | -0.3892 | 0.00755 | -0.1103 | -51.5497
-7.5 | -0.3363 | 0.00723 | -0.1101 | -46.5145
-7 | -0.2839 | 0.00699 | -0.1098 | -40.6152
-6.5 | -0.2327 | 0.00666 | -0.1091 | -34.9399
-6 | -0.1819 | 0.00641 | -0.1084 | -28.3775
-5.5 | -0.1309 | 0.00621 | -0.1076 | -21.0789
-5 | -0.0802 | 0.00603 | -0.1068 | -13.3002
-4.5 | -0.0296 | 0.00587 | -0.1059 | -5.0426
-4 | 0.0214 | 0.00574 | -0.1051 | 3.7282
-3 | 0.1246 | 0.00554 | -0.1037 | 22.491
-2 | 0.2268 | 0.00541 | -0.1021 | 41.9224
-1.5 | 0.2776 | 0.00534 | -0.1012 | 51.985
-0.5 | 0.3642 | 0.00457 | -0.0964 | 79.6937
0 | 0.4029 | 0.00407 | -0.093 | 98.9926
0.5 | 0.4514 | 0.004 | -0.0917 | 112.85
1 | 0.5013 | 0.00403 | -0.0906 | 124.3921
1.5 | 0.5486 | 0.00415 | -0.0889 | 132.1928
2 | 0.5966 | 0.0043 | -0.0875 | 138.7442
2.5 | 0.6449 | 0.00448 | -0.0861 | 143.9509
3 | 0.682 | 0.005 | -0.0825 | 136.4
4 | 0.7722 | 0.00699 | -0.0799 | 110.4721
4.5 | 0.8299 | 0.0082 | -0.0818 | 101.2073
5 | 0.8799 | 0.00882 | -0.0814 | 99.7619
5.5 | 0.932 | 0.00919 | -0.0813 | 101.4146
6 | 0.9829 | 0.00953 | -0.081 | 103.1375
6.5 | 1.0318 | 0.00992 | -0.0803 | 104.0121
7 | 1.0818 | 0.01025 | -0.0799 | 105.5415
7.5 | 1.1397 | 0.01047 | -0.0815 | 108.8539
8 | 1.1986 | 0.01107 | -0.0833 | 108.2746
8.5 | 1.2386 | 0.01165 | -0.081 | 106.3176
9 | 1.2766 | 0.01234 | -0.0785 | 103.4522
9.5 | 1.3131 | 0.01312 | -0.0758 | 100.0838
10 | 1.3494 | 0.01394 | -0.0732 | 96.8006
10.5 | 1.3846 | 0.01483 | -0.0705 | 93.3648
11 | 1.419 | 0.01577 | -0.0679 | 89.981
11.5 | 1.4508 | 0.01689 | -0.065 | 85.897
12 | 1.4829 | 0.01802 | -0.0623 | 82.2919
12.5 | 1.5116 | 0.01938 | -0.0592 | 77.9979
13 | 1.5394 | 0.02082 | -0.0563 | 73.9385
13.5 | 1.5679 | 0.02225 | -0.0536 | 70.4674
14 | 1.594 | 0.02387 | -0.0507 | 66.7784
14.5 | 1.6146 | 0.02593 | -0.0475 | 62.2676
15 | 1.6348 | 0.0281 | -0.0445 | 58.1779
15.5 | 1.6537 | 0.03049 | -0.0416 | 54.2375
16 | 1.674 | 0.03284 | -0.0392 | 50.9744
16.5 | 1.6927 | 0.03541 | -0.0369 | 47.8029
17 | 1.7067 | 0.03852 | -0.0346 | 44.3069
17.5 | 1.7204 | 0.04174 | -0.0326 | 41.2171
18 | 1.7306 | 0.04546 | -0.0307 | 38.0686
18.5 | 1.7403 | 0.04934 | -0.0292 | 35.2716
19 | 1.7466 | 0.05371 | -0.0279 | 32.5191
19.5 | 1.7505 | 0.05852 | -0.0269 | 29.9129
20 | 1.7465 | 0.06439 | -0.0263 | 27.1238

## 75. Re 5M Mach 0.10 (1)
BIGFOIL.COM POLAR EXPORT
NACA65A513
NACA65A513 |  |  |  | Cl Max: | 1.399 | at alpha= | 10 | deg
JavaFoil+Calcfoil stall+Eppler ext transition |  |  |  | L/D Max: | 153.094 | at alpha= | 3.5 | deg
Re: | 5000000 |  |  | Cd Min: | 0.00487 | at alpha= | -1 | deg
Mach: | 0.1 |  |  | Cl=0 at alpha= | -4.05 | deg
|  |  |  | @ Cl=0.1, Cd= | 0.0064654
|  |  |  | @ Cl=0.4, Cd= | 0.0048893
|  |  |  | @ Cl=0.6, Cd= | 0.0050805
alpha (deg) | Cl | Cd | Cm | Cl/Cd
-15 | -0.547 | 0.1052 | -0.038 | -5.201
-14.5 | -0.56 | 0.09868 | -0.039 | -5.679
-14 | -0.571 | 0.09203 | -0.04 | -6.201
-13.5 | -0.578 | 0.08753 | -0.041 | -6.601
-13 | -0.581 | 0.08155 | -0.042 | -7.125
-12.5 | -0.58 | 0.07673 | -0.043 | -7.554
-12 | -0.571 | 0.07192 | -0.044 | -7.942
-11.5 | -0.56 | 0.06632 | -0.047 | -8.442
-11 | -0.549 | 0.05756 | -0.053 | -9.542
-10.5 | -0.603 | 0.01559 | -0.077 | -38.702
-10 | -0.61 | 0.00954 | -0.084 | -63.912
-9.5 | -0.572 | 0.00896 | -0.085 | -63.905
-9 | -0.531 | 0.00863 | -0.086 | -61.611
-8.5 | -0.487 | 0.00832 | -0.087 | -58.58
-8 | -0.44 | 0.0081 | -0.087 | -54.349
-7.5 | -0.391 | 0.00786 | -0.088 | -49.667
-7 | -0.338 | 0.00764 | -0.089 | -44.277
-6.5 | -0.284 | 0.00744 | -0.09 | -38.212
-6 | -0.229 | 0.00727 | -0.091 | -31.466
-5.5 | -0.171 | 0.00713 | -0.092 | -24.052
-5 | -0.113 | 0.00691 | -0.093 | -16.364
-4.5 | -0.054 | 0.00675 | -0.094 | -7.979
-4 | 0.006 | 0.00663 | -0.095 | 0.913
-3.5 | 0.066 | 0.00651 | -0.096 | 10.204
-3 | 0.127 | 0.00643 | -0.097 | 19.757
-2.5 | 0.188 | 0.00634 | -0.098 | 29.624
-2 | 0.249 | 0.0063 | -0.099 | 39.506
-1.5 | 0.31 | 0.00625 | -0.099 | 49.591
-1 | 0.371 | 0.00487 | -0.1 | 76.141
-0.5 | 0.431 | 0.00491 | -0.101 | 87.885
0 | 0.492 | 0.00495 | -0.102 | 99.402
0.5 | 0.553 | 0.00501 | -0.103 | 110.251
1 | 0.613 | 0.0051 | -0.104 | 120.249
1.5 | 0.674 | 0.00518 | -0.105 | 129.976
2 | 0.734 | 0.00531 | -0.106 | 138.382
2.5 | 0.792 | 0.00543 | -0.107 | 145.902
3 | 0.851 | 0.00566 | -0.107 | 150.402
3.5 | 0.91 | 0.00594 | -0.108 | 153.094
4 | 0.968 | 0.00973 | -0.109 | 99.423
4.5 | 1.025 | 0.01013 | -0.11 | 101.148
5 | 1.08 | 0.01055 | -0.111 | 102.291
5.5 | 1.131 | 0.01012 | -0.111 | 111.767
6 | 1.18 | 0.01053 | -0.112 | 112.021
6.5 | 1.224 | 0.01156 | -0.113 | 105.917
7 | 1.264 | 0.0121 | -0.113 | 104.479
7.5 | 1.301 | 0.01282 | -0.114 | 101.501
8 | 1.333 | 0.01338 | -0.115 | 99.609
8.5 | 1.36 | 0.01409 | -0.115 | 96.55
9 | 1.382 | 0.01475 | -0.116 | 93.713
9.5 | 1.396 | 0.01547 | -0.117 | 90.267
10 | 1.399 | 0.01624 | -0.117 | 86.147
10.5 | 1.393 | 0.01707 | -0.118 | 81.576
11 | 1.379 | 0.01802 | -0.118 | 76.536
11.5 | 1.358 | 0.01901 | -0.119 | 71.449
12 | 1.329 | 0.02013 | -0.119 | 66.006
12.5 | 1.293 | 0.02139 | -0.12 | 60.452
13 | 1.25 | 0.02299 | -0.12 | 54.372
13.5 | 1.203 | 0.02473 | -0.12 | 48.66
14 | 1.146 | 0.02788 | -0.119 | 41.117
14.5 | 0.99 | 0.06569 | -0.1 | 15.071
15 | 0.895 | 0.1001 | -0.078 | 8.944

## 76. Re 5M Mach 0.10 (2)
BIGFOIL.COM POLAR EXPORT
NACA65A513
NACA65A513 |  |  |  | Cl Max: | 1.7334 | at alpha= | 19 | deg
XFOIL ncrit=9 |  |  |  | L/D Max: | 144.375 | at alpha= | 2.5 | deg
Re: | 5000000 |  |  | Cd Min: | 0.06978 | at alpha= | 20 | deg
Mach: | 0.1 |  |  | Cl=0 at alpha= | -4.2055 | deg
|  |  |  | @ Cl=0.1, Cd= | 0.0056079
|  |  |  | @ Cl=0.4, Cd= | 0.0041394
|  |  |  | @ Cl=0.6, Cd= | 0.0043038
alpha (deg) | Cl | Cd | Cm | Cl/Cd
-19.5 | -1.1935 | 0.05916 | -0.0966 | -20.1741
-19 | -1.2398 | 0.04618 | -0.1053 | -26.8471
-18.5 | -1.2735 | 0.0371 | -0.1096 | -34.3261
-17.5 | -1.2524 | 0.02691 | -0.1168 | -46.5403
-17 | -1.234 | 0.02394 | -0.1173 | -51.5455
-16.5 | -1.215 | 0.02168 | -0.116 | -56.0424
-16 | -1.1832 | 0.02049 | -0.1145 | -57.7452
-15.5 | -1.1512 | 0.01935 | -0.1123 | -59.4935
-15 | -1.1165 | 0.01836 | -0.1101 | -60.8115
-14 | -1.0324 | 0.01597 | -0.108 | -64.6462
-13.5 | -0.9893 | 0.01465 | -0.1071 | -67.529
-13 | -0.9424 | 0.0135 | -0.1066 | -69.8074
-12.5 | -0.8925 | 0.01273 | -0.1063 | -70.11
-12 | -0.8404 | 0.01199 | -0.1063 | -70.0917
-11.5 | -0.7862 | 0.01127 | -0.1068 | -69.7604
-11 | -0.7281 | 0.01075 | -0.1079 | -67.7302
-10.5 | -0.6716 | 0.0101 | -0.1087 | -66.495
-10 | -0.6096 | 0.00953 | -0.1107 | -63.9664
-9.5 | -0.5503 | 0.0093 | -0.1119 | -59.172
-9 | -0.497 | 0.0086 | -0.1119 | -57.7907
-8.5 | -0.4451 | 0.00799 | -0.1115 | -55.7071
-8 | -0.3921 | 0.00761 | -0.1112 | -51.5243
-7.5 | -0.3388 | 0.00728 | -0.111 | -46.5385
-7 | -0.2861 | 0.00702 | -0.1106 | -40.755
-6.5 | -0.2343 | 0.0067 | -0.1099 | -34.9701
-6 | -0.1833 | 0.00644 | -0.1091 | -28.4627
-5.5 | -0.1318 | 0.00624 | -0.1083 | -21.1218
-5 | -0.081 | 0.00604 | -0.1074 | -13.4106
-4.5 | -0.0301 | 0.00588 | -0.1065 | -5.119
-4 | 0.021 | 0.00576 | -0.1056 | 3.6458
-3.5 | 0.073 | 0.00566 | -0.105 | 12.8975
-3 | 0.1248 | 0.00556 | -0.1042 | 22.446
-2 | 0.2276 | 0.00542 | -0.1025 | 41.9926
-1.5 | 0.2784 | 0.00535 | -0.1016 | 52.0374
-1 | 0.3248 | 0.00505 | -0.0997 | 64.3168
-0.5 | 0.3659 | 0.0046 | -0.0968 | 79.5435
0 | 0.4044 | 0.00408 | -0.0934 | 99.1176
0.5 | 0.4531 | 0.00401 | -0.0919 | 112.9925
1 | 0.5032 | 0.00404 | -0.0908 | 124.5545
1.5 | 0.5508 | 0.00415 | -0.0892 | 132.7229
2 | 0.599 | 0.0043 | -0.0877 | 139.3023
2.5 | 0.6468 | 0.00448 | -0.0862 | 144.375
3 | 0.6845 | 0.00501 | -0.0826 | 136.6267
3.5 | 0.7257 | 0.00587 | -0.0801 | 123.6286
4 | 0.7774 | 0.00707 | -0.0805 | 109.9576
4.5 | 0.8325 | 0.00828 | -0.0817 | 100.5435
5 | 0.8831 | 0.00887 | -0.0814 | 99.5603
5.5 | 0.935 | 0.00924 | -0.0811 | 101.1905
6 | 0.9859 | 0.00959 | -0.0807 | 102.805
6.5 | 1.0349 | 0.00999 | -0.0799 | 103.5936
7 | 1.0849 | 0.01033 | -0.0794 | 105.0242
7.5 | 1.1418 | 0.01058 | -0.0806 | 107.9206
8 | 1.2014 | 0.01119 | -0.0825 | 107.3637
8.5 | 1.2415 | 0.0118 | -0.0801 | 105.2119
9 | 1.2796 | 0.01252 | -0.0775 | 102.2045
9.5 | 1.3163 | 0.01332 | -0.0748 | 98.8213
10 | 1.3518 | 0.01422 | -0.0719 | 95.0633
10.5 | 1.3877 | 0.01512 | -0.0692 | 91.7791
11 | 1.4215 | 0.01615 | -0.0664 | 88.0186
11.5 | 1.4538 | 0.01729 | -0.0635 | 84.0833
12 | 1.4856 | 0.0185 | -0.0606 | 80.3027
12.5 | 1.5131 | 0.01998 | -0.0573 | 75.7307
13 | 1.5421 | 0.02142 | -0.0544 | 71.9935
13.5 | 1.5692 | 0.02301 | -0.0514 | 68.1964
14 | 1.5947 | 0.02475 | -0.0485 | 64.4323
14.5 | 1.6119 | 0.02716 | -0.0448 | 59.3483
15 | 1.6326 | 0.02942 | -0.0418 | 55.4929
15.5 | 1.6537 | 0.03175 | -0.0392 | 52.085
16 | 1.6724 | 0.03437 | -0.0366 | 48.6587
16.5 | 1.6903 | 0.03717 | -0.0344 | 45.4748
17 | 1.7021 | 0.0406 | -0.0319 | 41.9236
17.5 | 1.7141 | 0.04419 | -0.0299 | 38.7893
18 | 1.7224 | 0.04827 | -0.028 | 35.6826
18.5 | 1.7294 | 0.05263 | -0.0266 | 32.8596
19 | 1.7334 | 0.0575 | -0.0255 | 30.1461
19.5 | 1.7309 | 0.06327 | -0.0247 | 27.3574
20 | 1.7244 | 0.06978 | -0.0245 | 24.712

## 77. Re 5M Mach 0.25 (1)
BIGFOIL.COM POLAR EXPORT
NACA65A513
NACA65A513 |  |  |  | Cl Max: | 1.373 | at alpha= | 9 | deg
JavaFoil+Calcfoil stall+Eppler ext transition |  |  |  | L/D Max: | 153.741 | at alpha= | 3.5 | deg
Re: | 5000000 |  |  | Cd Min: | 0.00495 | at alpha= | -0.5 | deg
Mach: | 0.25 |  |  | Cl=0 at alpha= | -4.0492 | deg
|  |  |  | @ Cl=0.1, Cd= | 0.0065292
|  |  |  | @ Cl=0.4, Cd= | 0.0058239
|  |  |  | @ Cl=0.6, Cd= | 0.005121
alpha (deg) | Cl | Cd | Cm | Cl/Cd
-14.5 | -0.359 | 0.11115 | -0.037 | -3.233
-14 | -0.402 | 0.10263 | -0.038 | -3.918
-13.5 | -0.439 | 0.09381 | -0.04 | -4.683
-13 | -0.47 | 0.08798 | -0.04 | -5.34
-12.5 | -0.492 | 0.08224 | -0.041 | -5.984
-12 | -0.503 | 0.07753 | -0.041 | -6.486
-11.5 | -0.508 | 0.07077 | -0.044 | -7.172
-11 | -0.505 | 0.06627 | -0.045 | -7.628
-10.5 | -0.497 | 0.06151 | -0.047 | -8.078
-10 | -0.482 | 0.05644 | -0.05 | -8.535
-9.5 | -0.53 | 0.01439 | -0.081 | -36.818
-9 | -0.527 | 0.00912 | -0.088 | -57.818
-8.5 | -0.487 | 0.00869 | -0.089 | -56.068
-8 | -0.443 | 0.00834 | -0.09 | -53.157
-7.5 | -0.395 | 0.00803 | -0.091 | -49.173
-7 | -0.344 | 0.00785 | -0.092 | -43.803
-6.5 | -0.29 | 0.00759 | -0.093 | -38.161
-6 | -0.234 | 0.00743 | -0.094 | -31.439
-5.5 | -0.175 | 0.00721 | -0.095 | -24.338
-5 | -0.116 | 0.007 | -0.096 | -16.543
-4.5 | -0.055 | 0.00682 | -0.097 | -8.097
-4 | 0.006 | 0.00669 | -0.097 | 0.928
-3.5 | 0.068 | 0.00658 | -0.098 | 10.36
-3 | 0.131 | 0.00648 | -0.099 | 20.145
-2.5 | 0.193 | 0.00641 | -0.1 | 30.137
-2 | 0.256 | 0.00633 | -0.101 | 40.372
-1.5 | 0.319 | 0.00627 | -0.102 | 50.826
-1 | 0.381 | 0.00621 | -0.103 | 61.347
-0.5 | 0.443 | 0.00495 | -0.104 | 89.61
0 | 0.506 | 0.00501 | -0.105 | 100.886
0.5 | 0.568 | 0.00509 | -0.106 | 111.629
1 | 0.63 | 0.00515 | -0.107 | 122.401
1.5 | 0.693 | 0.00526 | -0.108 | 131.57
2 | 0.755 | 0.00539 | -0.109 | 140.085
2.5 | 0.814 | 0.00552 | -0.109 | 147.461
3 | 0.874 | 0.00576 | -0.11 | 151.794
3.5 | 0.934 | 0.00608 | -0.111 | 153.741
4 | 0.994 | 0.01007 | -0.112 | 98.643
4.5 | 1.052 | 0.01051 | -0.113 | 100.019
5 | 1.105 | 0.01012 | -0.114 | 109.186
5.5 | 1.157 | 0.0111 | -0.114 | 104.262
6 | 1.205 | 0.01155 | -0.115 | 104.301
6.5 | 1.247 | 0.01207 | -0.116 | 103.35
7 | 1.285 | 0.01281 | -0.116 | 100.326
7.5 | 1.318 | 0.01347 | -0.117 | 97.848
8 | 1.344 | 0.01418 | -0.118 | 94.738
8.5 | 1.362 | 0.01502 | -0.118 | 90.71
9 | 1.373 | 0.01579 | -0.119 | 86.958
9.5 | 1.371 | 0.0167 | -0.119 | 82.138
10 | 1.352 | 0.01759 | -0.12 | 76.856
10.5 | 1.318 | 0.01865 | -0.121 | 70.684
11 | 1.271 | 0.01999 | -0.121 | 63.553
11.5 | 1.208 | 0.02157 | -0.121 | 55.992
12 | 1.131 | 0.02369 | -0.121 | 47.746
12.5 | 0.888 | 0.07962 | -0.078 | 11.148
13 | 0.804 | 0.0894 | -0.07 | 8.991
13.5 | 0.72 | 0.09724 | -0.067 | 7.404
14 | 0.633 | 0.10369 | -0.067 | 6.102

## 78. Re 5M Mach 0.25 (2)
BIGFOIL.COM POLAR EXPORT
NACA65A513
NACA65A513 |  |  |  | Cl Max: | 1.6417 | at alpha= | 16.5 | deg
XFOIL ncrit=9 |  |  |  | L/D Max: | 145.509 | at alpha= | 2.5 | deg
Re: | 5000000 |  |  | Cd Min: | 0.20453 | at alpha= | -19 | deg
Mach: | 0.25 |  |  | Cl=0 at alpha= | -4.1896 | deg
|  |  |  | @ Cl=0.1, Cd= | 0.0056737
|  |  |  | @ Cl=0.4, Cd= | 0.0045298
|  |  |  | @ Cl=0.6, Cd= | 0.0042952
alpha (deg) | Cl | Cd | Cm | Cl/Cd
-19 | -0.4944 | 0.20453 | -0.0245 | -2.4172
-18.5 | -0.4786 | 0.19817 | -0.028 | -2.4151
-18 | -0.4759 | 0.18657 | -0.0322 | -2.5508
-17.5 | -0.4608 | 0.17781 | -0.0378 | -2.5915
-17 | -0.4477 | 0.16757 | -0.044 | -2.6717
-16.5 | -0.4287 | 0.15759 | -0.0521 | -2.7204
-16 | -0.4103 | 0.15133 | -0.0559 | -2.7113
-15 | -0.5263 | 0.10672 | -0.0764 | -4.9316
-14.5 | -0.95 | 0.03241 | -0.1295 | -29.3119
-14 | -0.9594 | 0.02694 | -0.1301 | -35.6125
-13.5 | -0.9513 | 0.02352 | -0.1276 | -40.4464
-13 | -0.9395 | 0.02013 | -0.1235 | -46.6716
-12.5 | -0.8981 | 0.01826 | -0.1215 | -49.184
-12 | -0.8638 | 0.01538 | -0.1191 | -56.1638
-11.5 | -0.813 | 0.01389 | -0.118 | -58.5313
-11 | -0.7559 | 0.01302 | -0.1175 | -58.0568
-10.5 | -0.7024 | 0.01173 | -0.1167 | -59.8806
-10 | -0.641 | 0.01079 | -0.1173 | -59.4069
-9.5 | -0.572 | 0.01036 | -0.1192 | -55.2124
-9 | -0.5154 | 0.00958 | -0.1188 | -53.7996
-8.5 | -0.4615 | 0.00865 | -0.1179 | -53.3526
-8 | -0.4074 | 0.008 | -0.117 | -50.925
-7.5 | -0.3521 | 0.00757 | -0.1162 | -46.5125
-7 | -0.2976 | 0.00724 | -0.1154 | -41.105
-6 | -0.1911 | 0.00661 | -0.1131 | -28.9107
-5.5 | -0.1383 | 0.00637 | -0.112 | -21.7111
-5 | -0.0855 | 0.00615 | -0.1109 | -13.9024
-4.5 | -0.0329 | 0.00597 | -0.1098 | -5.5109
-4 | 0.0201 | 0.00584 | -0.1088 | 3.4418
-3.5 | 0.0726 | 0.00571 | -0.1077 | 12.7145
-3 | 0.1254 | 0.00564 | -0.1067 | 22.234
-2.5 | 0.1785 | 0.00553 | -0.1058 | 32.2785
-2 | 0.2319 | 0.00547 | -0.105 | 42.3949
-1.5 | 0.2836 | 0.00539 | -0.1038 | 52.616
-1 | 0.332 | 0.00521 | -0.1019 | 63.7236
-0.5 | 0.3743 | 0.00473 | -0.0989 | 79.1332
0.5 | 0.4616 | 0.00405 | -0.0933 | 113.9753
1 | 0.5132 | 0.00407 | -0.0921 | 126.0934
1.5 | 0.5615 | 0.00418 | -0.0902 | 134.3301
2 | 0.6083 | 0.00432 | -0.088 | 140.8102
2.5 | 0.6577 | 0.00452 | -0.0864 | 145.5088
3 | 0.7003 | 0.0051 | -0.0835 | 137.3137
3.5 | 0.7439 | 0.00608 | -0.0813 | 122.352
4 | 0.8023 | 0.00742 | -0.083 | 108.1267
4.5 | 0.8465 | 0.00866 | -0.0813 | 97.7483
5 | 0.8984 | 0.00915 | -0.0806 | 98.1858
5.5 | 0.9508 | 0.00954 | -0.0799 | 99.6646
6 | 1.0013 | 0.00998 | -0.0789 | 100.3307
6.5 | 1.0515 | 0.01041 | -0.0778 | 101.0086
7 | 1.1009 | 0.01087 | -0.0766 | 101.2787
7.5 | 1.1546 | 0.01129 | -0.0765 | 102.2675
8 | 1.217 | 0.01195 | -0.0782 | 101.841
8.5 | 1.2567 | 0.01275 | -0.0752 | 98.5647
9 | 1.2944 | 0.01368 | -0.0719 | 94.6199
9.5 | 1.3319 | 0.01466 | -0.0687 | 90.8527
10 | 1.368 | 0.01576 | -0.0654 | 86.802
10.5 | 1.4012 | 0.01704 | -0.0617 | 82.23
11 | 1.4354 | 0.01833 | -0.0584 | 78.3088
11.5 | 1.4658 | 0.01988 | -0.0547 | 73.7324
12 | 1.4936 | 0.02167 | -0.0508 | 68.9248
12.5 | 1.5218 | 0.02349 | -0.0471 | 64.785
13 | 1.5482 | 0.02553 | -0.0435 | 60.6424
13.5 | 1.5674 | 0.02815 | -0.0393 | 55.6803
14 | 1.5874 | 0.03088 | -0.0357 | 51.4054
14.5 | 1.6054 | 0.0339 | -0.0322 | 47.3569
15 | 1.6195 | 0.03742 | -0.0288 | 43.279
15.5 | 1.6301 | 0.04137 | -0.0257 | 39.4029
16 | 1.6378 | 0.04584 | -0.0229 | 35.7286
16.5 | 1.6417 | 0.05087 | -0.0206 | 32.2725
17 | 1.6298 | 0.05781 | -0.0186 | 28.1924
17.5 | 1.622 | 0.06471 | -0.0177 | 25.0657
18 | 1.5966 | 0.07415 | -0.0179 | 21.532
18.5 | 1.5757 | 0.08361 | -0.0193 | 18.8458
19 | 1.5492 | 0.09441 | -0.0222 | 16.4093
19.5 | 1.5167 | 0.1067 | -0.0267 | 14.2146
20 | 1.4681 | 0.12241 | -0.0342 | 11.9933

## 79. Re 5M Mach 0.50 (1)
BIGFOIL.COM POLAR EXPORT
NACA65A513
NACA65A513 |  |  |  | Cl Max: | 1.335 | at alpha= | 20 | deg
JavaFoil+Calcfoil stall+Eppler ext transition |  |  |  | L/D Max: | 153.456 | at alpha= | 3 | deg
Re: | 5000000 |  |  | Cd Min: | 0.00519 | at alpha= | -0.5 | deg
Mach: | 0.5 |  |  | Cl=0 at alpha= | -4.0515 | deg
|  |  |  | @ Cl=0.1, Cd= | 0.0068323
|  |  |  | @ Cl=0.4, Cd= | 0.0064674
|  |  |  | @ Cl=0.6, Cd= | 0.00533
alpha (deg) | Cl | Cd | Cm | Cl/Cd
-20 | -0.881 | 0.1587 | -0.043 | -5.549
-19.5 | -0.853 | 0.15373 | -0.043 | -5.548
-19 | -0.826 | 0.14786 | -0.043 | -5.584
-18.5 | -0.799 | 0.14329 | -0.043 | -5.575
-18 | -0.772 | 0.13974 | -0.044 | -5.524
-17.5 | -0.745 | 0.13367 | -0.044 | -5.573
-17 | -0.718 | 0.13241 | -0.045 | -5.423
-16.5 | -0.69 | 0.12886 | -0.045 | -5.353
-16 | -0.662 | 0.12305 | -0.044 | -5.378
-15.5 | -0.635 | 0.11654 | -0.045 | -5.445
-15 | -0.607 | 0.11256 | -0.045 | -5.396
-14.5 | -0.58 | 0.10875 | -0.046 | -5.334
-14 | -0.553 | 0.10493 | -0.046 | -5.267
-13.5 | -0.525 | 0.10387 | -0.047 | -5.055
-13 | -0.497 | 0.099 | -0.045 | -5.017
-12.5 | -0.469 | 0.08741 | -0.046 | -5.37
-12 | -0.442 | 0.07969 | -0.047 | -5.545
-11.5 | -0.415 | 0.07344 | -0.048 | -5.645
-11 | -0.387 | 0.0681 | -0.049 | -5.684
-10.5 | -0.358 | 0.07641 | -0.046 | -4.688
-10 | -0.33 | 0.09084 | -0.043 | -3.632
-9.5 | -0.303 | 0.0616 | -0.048 | -4.924
-9 | -0.276 | 0.05624 | -0.05 | -4.905
-8.5 | -0.247 | 0.06155 | -0.044 | -4.014
-8 | -0.22 | 0.05307 | -0.049 | -4.143
-7.5 | -0.193 | 0.0464 | -0.055 | -4.158
-7 | -0.257 | 0.04362 | -0.056 | -5.893
-6.5 | -0.294 | 0.00854 | -0.104 | -34.408
-6 | -0.247 | 0.00816 | -0.105 | -30.261
-5.5 | -0.19 | 0.00782 | -0.106 | -24.262
-5 | -0.127 | 0.00754 | -0.107 | -16.847
-4.5 | -0.061 | 0.00727 | -0.108 | -8.396
-4 | 0.007 | 0.00705 | -0.109 | 0.979
-3.5 | 0.076 | 0.00687 | -0.11 | 11.054
-3 | 0.146 | 0.00676 | -0.111 | 21.539
-2.5 | 0.216 | 0.00665 | -0.112 | 32.429
-2 | 0.286 | 0.00656 | -0.113 | 43.555
-1.5 | 0.356 | 0.00648 | -0.114 | 54.929
-1 | 0.426 | 0.00646 | -0.115 | 65.926
-0.5 | 0.496 | 0.00519 | -0.116 | 95.418
0 | 0.565 | 0.00529 | -0.117 | 106.938
0.5 | 0.635 | 0.00537 | -0.118 | 118.171
1 | 0.705 | 0.0055 | -0.119 | 128.198
1.5 | 0.774 | 0.00562 | -0.12 | 137.749
2 | 0.844 | 0.00577 | -0.121 | 146.159
2.5 | 0.909 | 0.00601 | -0.122 | 151.053
3 | 0.975 | 0.00636 | -0.123 | 153.456
3.5 | 1.035 | 0.01088 | -0.124 | 95.085
4 | 1.097 | 0.01138 | -0.124 | 96.416
4.5 | 1.156 | 0.01196 | -0.125 | 96.638
5 | 1.211 | 0.01255 | -0.126 | 96.515
5.5 | 1.26 | 0.0132 | -0.127 | 95.492
6 | 1.296 | 0.01403 | -0.128 | 92.43
6.5 | 1.311 | 0.01521 | -0.128 | 86.198
7 | 1.289 | 0.01644 | -0.129 | 78.377
7.5 | 1.162 | 0.01804 | -0.13 | 64.441
8 | 0.666 | 0.05494 | -0.069 | 12.12
8.5 | 0.836 | 0.0208 | -0.13 | 40.222
9 | 0.718 | 0.06555 | -0.064 | 10.947
9.5 | 0.747 | 0.06377 | -0.07 | 11.708
10 | 0.772 | 0.0728 | -0.066 | 10.599
10.5 | 0.801 | 0.06866 | -0.072 | 11.66
11 | 0.826 | 0.07546 | -0.07 | 10.946
11.5 | 0.852 | 0.08201 | -0.069 | 10.39
12 | 0.88 | 0.0913 | -0.072 | 9.634
12.5 | 0.906 | 0.09238 | -0.072 | 9.809
13 | 0.932 | 0.09759 | -0.073 | 9.555
13.5 | 0.959 | 0.10079 | -0.073 | 9.512
14 | 0.987 | 0.10334 | -0.077 | 9.552
14.5 | 1.014 | 0.11096 | -0.079 | 9.141
15 | 1.039 | 0.11323 | -0.078 | 9.178
15.5 | 1.065 | 0.11722 | -0.079 | 9.089
16 | 1.093 | 0.12297 | -0.082 | 8.891
16.5 | 1.14 | 0.11951 | -0.098 | 9.542
17 | 1.158 | 0.13596 | -0.094 | 8.519
17.5 | 1.173 | 0.13707 | -0.086 | 8.558
18 | 1.214 | 0.1382 | -0.097 | 8.781
18.5 | 1.249 | 0.14035 | -0.102 | 8.898
19 | 1.256 | 0.14795 | -0.092 | 8.488
19.5 | 1.289 | 0.15189 | -0.098 | 8.486
20 | 1.335 | 0.14674 | -0.107 | 9.097

## 80. Re 5M Mach 0.50 (2)
BIGFOIL.COM POLAR EXPORT
NACA65A513
NACA65A513 |  |  |  | Cl Max: | 1.3749 | at alpha= | 10 | deg
XFOIL ncrit=9 |  |  |  | L/D Max: | 149.037 | at alpha= | 2.5 | deg
Re: | 5000000 |  |  | Cd Min: | 0.24155 | at alpha= | -20 | deg
Mach: | 0.5 |  |  | Cl=0 at alpha= | -4.0864 | deg
|  |  |  | @ Cl=0.1, Cd= | 0.0059697
|  |  |  | @ Cl=0.4, Cd= | 0.0053526
|  |  |  | @ Cl=0.6, Cd= | 0.0044379
alpha (deg) | Cl | Cd | Cm | Cl/Cd
-20 | -0.5342 | 0.24155 | -0.0197 | -2.2116
-19.5 | -0.5151 | 0.2327 | -0.0242 | -2.2136
-19 | -0.4949 | 0.22524 | -0.0285 | -2.1972
-18.5 | -0.4712 | 0.21589 | -0.0342 | -2.1826
-18 | -0.4423 | 0.20551 | -0.0424 | -2.1522
-17.5 | -0.4131 | 0.19705 | -0.0498 | -2.0964
-17 | -0.3939 | 0.18858 | -0.0543 | -2.0888
-16.5 | -0.3768 | 0.17983 | -0.0587 | -2.0953
-16 | -0.3596 | 0.17156 | -0.0629 | -2.0961
-15.5 | -0.3422 | 0.16381 | -0.067 | -2.089
-15 | -0.3254 | 0.15593 | -0.0711 | -2.0868
-14.5 | -0.3164 | 0.14604 | -0.0755 | -2.1665
-14 | -0.2973 | 0.13946 | -0.0792 | -2.1318
-13.5 | -0.2819 | 0.13195 | -0.0831 | -2.1364
-13 | -0.2704 | 0.12371 | -0.087 | -2.1858
-12.5 | -0.2601 | 0.11559 | -0.0911 | -2.2502
-12 | -0.2446 | 0.10882 | -0.0948 | -2.2477
-11.5 | -0.2438 | 0.0993 | -0.0995 | -2.4552
-11 | -0.2342 | 0.09179 | -0.1035 | -2.5515
-10.5 | -0.2347 | 0.0827 | -0.1086 | -2.838
-10 | -0.2482 | 0.07182 | -0.1153 | -3.4559
-9.5 | -0.261 | 0.06122 | -0.1227 | -4.2633
-9 | -0.2753 | 0.04796 | -0.1363 | -5.7402
-8.5 | -0.3024 | 0.03721 | -0.147 | -8.1268
-8 | -0.3389 | 0.0282 | -0.1474 | -12.0177
-7.5 | -0.338 | 0.01932 | -0.1467 | -17.4948
-7 | -0.3197 | 0.01121 | -0.1439 | -28.5192
-6.5 | -0.2731 | 0.00885 | -0.1391 | -30.8588
-6 | -0.2193 | 0.00782 | -0.1347 | -28.0435
-5.5 | -0.1627 | 0.00722 | -0.131 | -22.5346
-5 | -0.1065 | 0.00674 | -0.1274 | -15.8012
-4.5 | -0.0479 | 0.00647 | -0.1247 | -7.4034
-4 | 0.01 | 0.00623 | -0.1221 | 1.6051
-3.5 | 0.0688 | 0.00605 | -0.1199 | 11.3719
-3 | 0.1271 | 0.0059 | -0.1179 | 21.5424
-2.5 | 0.1854 | 0.00581 | -0.1159 | 31.9105
-1.5 | 0.3004 | 0.00563 | -0.1122 | 53.357
-1 | 0.3562 | 0.00555 | -0.1101 | 64.1802
-0.5 | 0.4028 | 0.00534 | -0.106 | 75.4307
0 | 0.4378 | 0.00476 | -0.0997 | 91.9748
0.5 | 0.4824 | 0.00427 | -0.0955 | 112.9742
1 | 0.5415 | 0.00431 | -0.0942 | 125.6381
2 | 0.665 | 0.00458 | -0.0928 | 145.1965
2.5 | 0.7273 | 0.00488 | -0.0922 | 149.0369
3 | 0.7823 | 0.00559 | -0.0904 | 139.9463
3.5 | 0.8292 | 0.00733 | -0.0882 | 113.1241
4 | 0.8595 | 0.00897 | -0.0825 | 95.8194
4.5 | 0.8937 | 0.01042 | -0.0773 | 85.7678
5 | 0.948 | 0.01112 | -0.0752 | 85.2518
5.5 | 1.0034 | 0.0118 | -0.0731 | 85.0339
6 | 1.0554 | 0.01266 | -0.0703 | 83.3649
6.5 | 1.1086 | 0.01352 | -0.0675 | 81.997
7 | 1.1584 | 0.0146 | -0.0642 | 79.3425
7.5 | 1.2087 | 0.01576 | -0.0609 | 76.6942
8.5 | 1.3154 | 0.0189 | -0.0554 | 69.5979
9 | 1.3492 | 0.02113 | -0.0495 | 63.8523
9.5 | 1.3729 | 0.02414 | -0.0426 | 56.8724
10 | 1.3749 | 0.02866 | -0.0344 | 47.9728
10.5 | 1.3578 | 0.0347 | -0.0258 | 39.1297
11 | 1.3319 | 0.04204 | -0.0186 | 31.6817
11.5 | 1.291 | 0.05159 | -0.0139 | 25.0242
12 | 1.2535 | 0.06192 | -0.0124 | 20.2439
12.5 | 1.2118 | 0.07389 | -0.014 | 16.4001
13 | 1.1746 | 0.08664 | -0.0181 | 13.5572
13.5 | 1.1381 | 0.10082 | -0.0248 | 11.2884
14 | 1.1089 | 0.11531 | -0.0331 | 9.6167
14.5 | 1.0834 | 0.13051 | -0.0421 | 8.3013
15 | 1.0668 | 0.14465 | -0.0498 | 7.375

## 81. Re 6M Mach 0.00 (1)
BIGFOIL.COM POLAR EXPORT
NACA65A513
NACA65A513 |  |  |  | Cl Max: | 1.405 | at alpha= | 10 | deg
JavaFoil+Calcfoil stall+Eppler ext transition |  |  |  | L/D Max: | 148.446 | at alpha= | 3 | deg
Re: | 6000000 |  |  | Cd Min: | 0.00481 | at alpha= | -1 | deg
Mach: | 0 |  |  | Cl=0 at alpha= | -4.05 | deg
|  |  |  | @ Cl=0.1, Cd= | 0.006326
|  |  |  | @ Cl=0.4, Cd= | 0.0048307
|  |  |  | @ Cl=0.6, Cd= | 0.00503
alpha (deg) | Cl | Cd | Cm | Cl/Cd
-16 | -0.548 | 0.11553 | -0.037 | -4.739
-15.5 | -0.561 | 0.10702 | -0.038 | -5.246
-15 | -0.573 | 0.10174 | -0.039 | -5.637
-14.5 | -0.583 | 0.09545 | -0.04 | -6.109
-14 | -0.59 | 0.08979 | -0.041 | -6.573
-13.5 | -0.594 | 0.08477 | -0.042 | -7.011
-13 | -0.595 | 0.07872 | -0.043 | -7.558
-12.5 | -0.59 | 0.07482 | -0.044 | -7.891
-12 | -0.58 | 0.06974 | -0.046 | -8.323
-11.5 | -0.573 | 0.05977 | -0.053 | -9.587
-11 | -0.638 | 0.01452 | -0.077 | -43.906
-10.5 | -0.638 | 0.00998 | -0.082 | -63.928
-10 | -0.612 | 0.00909 | -0.083 | -67.277
-9.5 | -0.573 | 0.00867 | -0.084 | -66.137
-9 | -0.531 | 0.00837 | -0.085 | -63.473
-8.5 | -0.487 | 0.00814 | -0.086 | -59.821
-8 | -0.439 | 0.00787 | -0.087 | -55.846
-7.5 | -0.389 | 0.0077 | -0.088 | -50.612
-7 | -0.337 | 0.00748 | -0.089 | -45.1
-6.5 | -0.283 | 0.00727 | -0.09 | -38.952
-6 | -0.228 | 0.00709 | -0.091 | -32.103
-5.5 | -0.171 | 0.00692 | -0.092 | -24.665
-5 | -0.113 | 0.00674 | -0.093 | -16.691
-4.5 | -0.054 | 0.00659 | -0.093 | -8.138
-4 | 0.006 | 0.00645 | -0.094 | 0.934
-3.5 | 0.066 | 0.00636 | -0.095 | 10.4
-3 | 0.126 | 0.0063 | -0.096 | 20.067
-2.5 | 0.187 | 0.00618 | -0.097 | 30.273
-2 | 0.248 | 0.00613 | -0.098 | 40.394
-1.5 | 0.308 | 0.00609 | -0.099 | 50.68
-1 | 0.369 | 0.00481 | -0.1 | 76.774
-0.5 | 0.429 | 0.00485 | -0.101 | 88.53
0 | 0.49 | 0.0049 | -0.102 | 100.01
0.5 | 0.55 | 0.00493 | -0.102 | 111.633
1 | 0.61 | 0.00505 | -0.103 | 120.895
1.5 | 0.671 | 0.00512 | -0.104 | 130.85
2 | 0.731 | 0.00524 | -0.105 | 139.346
2.5 | 0.788 | 0.00543 | -0.106 | 145.068
3 | 0.847 | 0.00571 | -0.107 | 148.446
3.5 | 0.905 | 0.00621 | -0.108 | 145.713
4 | 0.963 | 0.00941 | -0.109 | 102.393
4.5 | 1.02 | 0.00978 | -0.109 | 104.28
5 | 1.075 | 0.01013 | -0.11 | 106.046
5.5 | 1.128 | 0.01055 | -0.111 | 106.898
6 | 1.176 | 0.01011 | -0.112 | 116.345
6.5 | 1.221 | 0.01053 | -0.112 | 115.952
7 | 1.262 | 0.01165 | -0.113 | 108.337
7.5 | 1.299 | 0.01228 | -0.114 | 105.739
8 | 1.332 | 0.01283 | -0.114 | 103.765
8.5 | 1.36 | 0.01353 | -0.115 | 100.535
9 | 1.383 | 0.01415 | -0.115 | 97.76
9.5 | 1.399 | 0.01481 | -0.116 | 94.509
10 | 1.405 | 0.01544 | -0.117 | 90.965
10.5 | 1.402 | 0.01629 | -0.117 | 86.091
11 | 1.393 | 0.01709 | -0.118 | 81.476
11.5 | 1.376 | 0.01805 | -0.118 | 76.257
12 | 1.352 | 0.01919 | -0.119 | 70.466
12.5 | 1.323 | 0.02011 | -0.119 | 65.794
13 | 1.287 | 0.0214 | -0.12 | 60.125
13.5 | 1.245 | 0.02315 | -0.12 | 53.787
14 | 1.2 | 0.02506 | -0.12 | 47.889
14.5 | 1.149 | 0.02781 | -0.119 | 41.307
15 | 1.07 | 0.03782 | -0.115 | 28.3

## 82. Re 6M Mach 0.00 (2)
BIGFOIL.COM POLAR EXPORT
NACA65A513
NACA65A513 |  |  |  | Cl Max: | 1.7725 | at alpha= | 20 | deg
XFOIL ncrit=9 |  |  |  | L/D Max: | 142.616 | at alpha= | 2.5 | deg
Re: | 6000000 |  |  | Cd Min: | 0.06137 | at alpha= | 20 | deg
Mach: | 0 |  |  | Cl=0 at alpha= | -4.1965 | deg
|  |  |  | @ Cl=0.1, Cd= | 0.0054321
|  |  |  | @ Cl=0.4, Cd= | 0.0041777
|  |  |  | @ Cl=0.6, Cd= | 0.0043008
alpha (deg) | Cl | Cd | Cm | Cl/Cd
-20 | -1.3311 | 0.04381 | -0.1037 | -30.3835
-19.5 | -1.3593 | 0.03566 | -0.107 | -38.1183
-19 | -1.3538 | 0.03164 | -0.1079 | -42.7876
-18.5 | -1.3498 | 0.02691 | -0.1095 | -50.1598
-17.5 | -1.3 | 0.02147 | -0.1123 | -60.5496
-17 | -1.2771 | 0.01981 | -0.1105 | -64.4674
-16.5 | -1.2498 | 0.01852 | -0.1082 | -67.4838
-16 | -1.2154 | 0.01769 | -0.1061 | -68.7055
-15.5 | -1.1754 | 0.01681 | -0.1048 | -69.9227
-15 | -1.1309 | 0.016 | -0.1043 | -70.6813
-14.5 | -1.0867 | 0.01511 | -0.1036 | -71.9193
-14 | -1.0408 | 0.01421 | -0.1032 | -73.2442
-13.5 | -0.9927 | 0.01348 | -0.1029 | -73.6424
-13 | -0.9466 | 0.01245 | -0.1023 | -76.0321
-12.5 | -0.8969 | 0.01167 | -0.1022 | -76.8552
-12 | -0.8444 | 0.01098 | -0.1026 | -76.9035
-11.5 | -0.7928 | 0.01036 | -0.1026 | -76.5251
-11 | -0.7392 | 0.00986 | -0.103 | -74.9696
-10.5 | -0.6834 | 0.00933 | -0.1038 | -73.2476
-10 | -0.6205 | 0.00889 | -0.1061 | -69.7975
-9.5 | -0.56 | 0.00861 | -0.1078 | -65.0407
-9 | -0.5047 | 0.00815 | -0.1083 | -61.9264
-8.5 | -0.4504 | 0.00765 | -0.1086 | -58.8758
-8 | -0.3969 | 0.00725 | -0.1086 | -54.7448
-7.5 | -0.3431 | 0.00695 | -0.1086 | -49.3669
-7 | -0.2897 | 0.0067 | -0.1085 | -43.2388
-6.5 | -0.2368 | 0.00649 | -0.1082 | -36.4869
-6 | -0.1856 | 0.00622 | -0.1076 | -29.8392
-5.5 | -0.1339 | 0.00604 | -0.107 | -22.1689
-5 | -0.0829 | 0.00586 | -0.1062 | -14.1468
-4.5 | -0.0315 | 0.00569 | -0.1055 | -5.536
-4 | 0.0204 | 0.00557 | -0.1049 | 3.6625
-3.5 | 0.072 | 0.00547 | -0.1042 | 13.1627
-3 | 0.1237 | 0.0054 | -0.1036 | 22.9074
-2.5 | 0.1748 | 0.00531 | -0.1028 | 32.919
-2 | 0.2268 | 0.00526 | -0.1021 | 43.1179
-1.5 | 0.2779 | 0.00518 | -0.1013 | 53.6486
-1 | 0.3259 | 0.005 | -0.0998 | 65.18
-0.5 | 0.368 | 0.00463 | -0.0972 | 79.4816
0 | 0.4055 | 0.0041 | -0.0936 | 98.9024
0.5 | 0.4526 | 0.00395 | -0.0919 | 114.5823
1 | 0.5014 | 0.00398 | -0.0906 | 125.9799
1.5 | 0.5488 | 0.0041 | -0.089 | 133.8537
2 | 0.5957 | 0.00428 | -0.0873 | 139.1822
2.5 | 0.6432 | 0.00451 | -0.0858 | 142.6164
3 | 0.6761 | 0.00522 | -0.0813 | 129.5211
3.5 | 0.7215 | 0.00608 | -0.08 | 118.6678
4 | 0.7841 | 0.00724 | -0.083 | 108.3011
4.5 | 0.8354 | 0.00821 | -0.0831 | 101.754
5 | 0.8884 | 0.00859 | -0.0832 | 103.4226
5.5 | 0.9409 | 0.00891 | -0.0832 | 105.6004
6 | 0.991 | 0.00927 | -0.0826 | 106.904
6.5 | 1.0411 | 0.00959 | -0.0821 | 108.561
7 | 1.0892 | 0.00997 | -0.0813 | 109.2477
7.5 | 1.137 | 0.01037 | -0.0805 | 109.6432
8.5 | 1.2476 | 0.01128 | -0.0827 | 110.6028
9 | 1.286 | 0.01193 | -0.0802 | 107.7955
9.5 | 1.324 | 0.01263 | -0.0777 | 104.8298
10 | 1.3594 | 0.01346 | -0.0749 | 100.9955
10.5 | 1.3961 | 0.01425 | -0.0724 | 97.9719
11 | 1.4297 | 0.01522 | -0.0696 | 93.9356
11.5 | 1.4639 | 0.01619 | -0.067 | 90.42
12 | 1.4956 | 0.0173 | -0.0641 | 86.4509
12.5 | 1.5236 | 0.01868 | -0.0609 | 81.5632
13 | 1.5547 | 0.01988 | -0.0583 | 78.2042
13.5 | 1.5825 | 0.02133 | -0.0554 | 74.1913
14 | 1.609 | 0.02287 | -0.0526 | 70.3542
14.5 | 1.6292 | 0.02492 | -0.0491 | 65.3772
15 | 1.6518 | 0.02685 | -0.0462 | 61.5196
15.5 | 1.6746 | 0.02887 | -0.0437 | 58.0048
16 | 1.6949 | 0.03115 | -0.0411 | 54.4109
16.5 | 1.7141 | 0.0336 | -0.0387 | 51.0149
17 | 1.7285 | 0.03659 | -0.0362 | 47.2397
17.5 | 1.7418 | 0.03976 | -0.0339 | 43.8078
18 | 1.7555 | 0.04304 | -0.0321 | 40.7876
18.5 | 1.765 | 0.04685 | -0.0303 | 37.6734
19 | 1.7719 | 0.05103 | -0.0288 | 34.7227
19.5 | 1.7716 | 0.05617 | -0.0275 | 31.54
20 | 1.7725 | 0.06137 | -0.0267 | 28.8822

## 83. Re 6M Mach 0.10 (1)
BIGFOIL.COM POLAR EXPORT
NACA65A513
NACA65A513 |  |  |  | Cl Max: | 1.4 | at alpha= | 10 | deg
JavaFoil+Calcfoil stall+Eppler ext transition |  |  |  | L/D Max: | 148.909 | at alpha= | 3 | deg
Re: | 6000000 |  |  | Cd Min: | 0.00482 | at alpha= | -1 | deg
Mach: | 0.1 |  |  | Cl=0 at alpha= | -4.05 | deg
|  |  |  | @ Cl=0.1, Cd= | 0.0063443
|  |  |  | @ Cl=0.4, Cd= | 0.0048345
|  |  |  | @ Cl=0.6, Cd= | 0.0050283
alpha (deg) | Cl | Cd | Cm | Cl/Cd
-15.5 | -0.532 | 0.1105 | -0.038 | -4.817
-15 | -0.547 | 0.10456 | -0.038 | -5.236
-14.5 | -0.561 | 0.09745 | -0.04 | -5.755
-14 | -0.571 | 0.09108 | -0.04 | -6.27
-13.5 | -0.578 | 0.08593 | -0.042 | -6.73
-13 | -0.582 | 0.0804 | -0.043 | -7.235
-12.5 | -0.58 | 0.07565 | -0.044 | -7.671
-12 | -0.572 | 0.07096 | -0.045 | -8.057
-11.5 | -0.563 | 0.06313 | -0.05 | -8.924
-11 | -0.605 | 0.02414 | -0.072 | -25.074
-10.5 | -0.629 | 0.01058 | -0.081 | -59.471
-10 | -0.61 | 0.00922 | -0.084 | -66.109
-9.5 | -0.572 | 0.00872 | -0.085 | -65.631
-9 | -0.531 | 0.00844 | -0.086 | -62.955
-8.5 | -0.487 | 0.00815 | -0.087 | -59.767
-8 | -0.44 | 0.00794 | -0.087 | -55.454
-7.5 | -0.391 | 0.00771 | -0.088 | -50.636
-7 | -0.338 | 0.00751 | -0.089 | -45.082
-6.5 | -0.284 | 0.00729 | -0.09 | -39.006
-6 | -0.229 | 0.00711 | -0.091 | -32.149
-5.5 | -0.171 | 0.00698 | -0.092 | -24.572
-5 | -0.113 | 0.00676 | -0.093 | -16.737
-4.5 | -0.054 | 0.00663 | -0.094 | -8.119
-4 | 0.006 | 0.00648 | -0.095 | 0.934
-3.5 | 0.066 | 0.0064 | -0.096 | 10.386
-3 | 0.127 | 0.0063 | -0.097 | 20.189
-2.5 | 0.188 | 0.00623 | -0.098 | 30.16
-2 | 0.249 | 0.00613 | -0.099 | 40.562
-1.5 | 0.31 | 0.00609 | -0.099 | 50.886
-1 | 0.371 | 0.00482 | -0.1 | 77.005
-0.5 | 0.431 | 0.00485 | -0.101 | 88.891
0 | 0.492 | 0.0049 | -0.102 | 100.405
0.5 | 0.553 | 0.00495 | -0.103 | 111.574
1 | 0.613 | 0.00505 | -0.104 | 121.394
1.5 | 0.674 | 0.00513 | -0.105 | 131.388
2 | 0.734 | 0.00525 | -0.106 | 139.895
2.5 | 0.792 | 0.00545 | -0.107 | 145.412
3 | 0.851 | 0.00572 | -0.107 | 148.909
3.5 | 0.91 | 0.00623 | -0.108 | 146.103
4 | 0.968 | 0.00948 | -0.109 | 102.1
4.5 | 1.025 | 0.00982 | -0.11 | 104.321
5 | 1.08 | 0.01024 | -0.111 | 105.46
5.5 | 1.133 | 0.01067 | -0.112 | 106.164
6 | 1.181 | 0.01018 | -0.112 | 115.977
6.5 | 1.226 | 0.01001 | -0.113 | 122.439
7 | 1.266 | 0.01175 | -0.114 | 107.801
7.5 | 1.302 | 0.01244 | -0.114 | 104.698
8 | 1.334 | 0.01299 | -0.115 | 102.726
8.5 | 1.361 | 0.01366 | -0.115 | 99.645
9 | 1.383 | 0.0143 | -0.116 | 96.748
9.5 | 1.397 | 0.01499 | -0.117 | 93.208
10 | 1.4 | 0.01572 | -0.117 | 89.038
10.5 | 1.394 | 0.01653 | -0.118 | 84.34
11 | 1.38 | 0.01747 | -0.118 | 79.036
11.5 | 1.359 | 0.01835 | -0.119 | 74.07
12 | 1.33 | 0.01956 | -0.119 | 67.995
12.5 | 1.295 | 0.0206 | -0.12 | 62.88
13 | 1.252 | 0.02201 | -0.12 | 56.909
13.5 | 1.205 | 0.02396 | -0.12 | 50.283
14 | 1.152 | 0.02639 | -0.12 | 43.651
14.5 | 1.072 | 0.03456 | -0.116 | 31.028
15 | 0.905 | 0.09253 | -0.085 | 9.781

## 84. Re 6M Mach 0.10 (2)
BIGFOIL.COM POLAR EXPORT
NACA65A513
NACA65A513 |  |  |  | Cl Max: | 1.7591 | at alpha= | 19 | deg
XFOIL ncrit=9 |  |  |  | L/D Max: | 143.082 | at alpha= | 2.5 | deg
Re: | 6000000 |  |  | Cd Min: | 0.07015 | at alpha= | -20 | deg
Mach: | 0.1 |  |  | Cl=0 at alpha= | -4.1922 | deg
|  |  |  | @ Cl=0.1, Cd= | 0.0054423
|  |  |  | @ Cl=0.4, Cd= | 0.0042235
|  |  |  | @ Cl=0.6, Cd= | 0.0042893
alpha (deg) | Cl | Cd | Cm | Cl/Cd
-20 | -1.1719 | 0.07015 | -0.0889 | -16.7056
-19.5 | -1.2758 | 0.04765 | -0.1047 | -26.7744
-19 | -1.3058 | 0.0387 | -0.1093 | -33.7416
-18.5 | -1.3095 | 0.03355 | -0.1107 | -39.0313
-18 | -1.2937 | 0.02858 | -0.1148 | -45.2659
-17.5 | -1.2806 | 0.02443 | -0.1169 | -52.4192
-17 | -1.2668 | 0.02173 | -0.1158 | -58.2973
-16.5 | -1.2447 | 0.01993 | -0.1136 | -62.4536
-16 | -1.2138 | 0.01877 | -0.1113 | -64.667
-15.5 | -1.1806 | 0.01776 | -0.1088 | -66.4752
-15 | -1.1376 | 0.01677 | -0.1078 | -67.8354
-14.5 | -1.0942 | 0.01572 | -0.1068 | -69.6056
-14 | -1.0486 | 0.01474 | -0.106 | -71.1398
-13.5 | -0.9967 | 0.01431 | -0.1059 | -69.6506
-13 | -0.9518 | 0.0131 | -0.105 | -72.6565
-12.5 | -0.9034 | 0.01209 | -0.1045 | -74.7229
-12 | -0.851 | 0.01129 | -0.1046 | -75.3764
-11.5 | -0.7992 | 0.01062 | -0.1044 | -75.2542
-11 | -0.7452 | 0.01008 | -0.1046 | -73.9286
-10.5 | -0.6891 | 0.0095 | -0.1052 | -72.5368
-10 | -0.6263 | 0.00903 | -0.1073 | -69.3577
-9.5 | -0.565 | 0.00872 | -0.1088 | -64.7936
-9 | -0.5088 | 0.00824 | -0.1094 | -61.7476
-8.5 | -0.4535 | 0.00776 | -0.1097 | -58.4407
-8 | -0.3998 | 0.0073 | -0.1096 | -54.7671
-7.5 | -0.3457 | 0.007 | -0.1095 | -49.3857
-7 | -0.2919 | 0.00673 | -0.1093 | -43.373
-6.5 | -0.2385 | 0.00652 | -0.109 | -36.5798
-6 | -0.1869 | 0.00625 | -0.1083 | -29.904
-5.5 | -0.135 | 0.00606 | -0.1076 | -22.2772
-5 | -0.0837 | 0.00587 | -0.1068 | -14.2589
-4.5 | -0.0322 | 0.00571 | -0.1061 | -5.6392
-4 | 0.0201 | 0.00559 | -0.1055 | 3.5957
-3.5 | 0.0719 | 0.00548 | -0.1047 | 13.1204
-3 | 0.1241 | 0.00541 | -0.1041 | 22.939
-2.5 | 0.1752 | 0.00532 | -0.1032 | 32.9323
-2 | 0.2274 | 0.00527 | -0.1025 | 43.1499
-1.5 | 0.2788 | 0.00519 | -0.1017 | 53.7187
-1 | 0.3273 | 0.00502 | -0.1003 | 65.1992
-0.5 | 0.3699 | 0.00465 | -0.0976 | 79.5484
0 | 0.4073 | 0.00412 | -0.0939 | 98.8592
0.5 | 0.4542 | 0.00395 | -0.0922 | 114.9873
1 | 0.5034 | 0.00399 | -0.0909 | 126.1654
1.5 | 0.5509 | 0.0041 | -0.0892 | 134.3659
2 | 0.5981 | 0.00428 | -0.0875 | 139.743
2.5 | 0.6453 | 0.00451 | -0.0859 | 143.082
3 | 0.6789 | 0.00523 | -0.0815 | 129.8088
3.5 | 0.7252 | 0.00612 | -0.0803 | 118.4967
4 | 0.7884 | 0.00729 | -0.0834 | 108.1481
4.5 | 0.8384 | 0.00825 | -0.0831 | 101.6242
5 | 0.8913 | 0.00864 | -0.0831 | 103.1597
5.5 | 0.944 | 0.00895 | -0.083 | 105.4749
6.5 | 1.0443 | 0.00966 | -0.0817 | 108.1056
7 | 1.0924 | 0.01005 | -0.0808 | 108.6965
7.5 | 1.1403 | 0.01047 | -0.0799 | 108.9112
8.5 | 1.2505 | 0.01142 | -0.0818 | 109.5009
9 | 1.2886 | 0.01213 | -0.0791 | 106.2325
9.5 | 1.327 | 0.01284 | -0.0766 | 103.3489
10 | 1.363 | 0.01368 | -0.0737 | 99.6345
10.5 | 1.3994 | 0.01453 | -0.0711 | 96.3111
11 | 1.4324 | 0.01557 | -0.0681 | 91.9974
11.5 | 1.4671 | 0.01656 | -0.0654 | 88.593
12 | 1.4973 | 0.01782 | -0.0622 | 84.0236
12.5 | 1.526 | 0.01921 | -0.059 | 79.4378
13 | 1.5568 | 0.0205 | -0.0563 | 75.9415
13.5 | 1.5832 | 0.0221 | -0.0531 | 71.638
14 | 1.6098 | 0.02373 | -0.0502 | 67.8382
14.5 | 1.6305 | 0.02583 | -0.0468 | 63.1243
15 | 1.6526 | 0.02792 | -0.0438 | 59.1905
15.5 | 1.6746 | 0.03012 | -0.0411 | 55.5976
16 | 1.6933 | 0.03265 | -0.0384 | 51.8622
16.5 | 1.7119 | 0.03531 | -0.036 | 48.482
17 | 1.7248 | 0.03858 | -0.0334 | 44.7071
17.5 | 1.7358 | 0.04213 | -0.0311 | 41.201
18 | 1.7481 | 0.04575 | -0.0293 | 38.2098
18.5 | 1.755 | 0.05 | -0.0276 | 35.1
19 | 1.7591 | 0.0547 | -0.0262 | 32.159
19.5 | 1.7471 | 0.06142 | -0.0249 | 28.4451
20 | 1.7512 | 0.06656 | -0.0246 | 26.3101

## 85. Re 6M Mach 0.25 (1)
BIGFOIL.COM POLAR EXPORT
NACA65A513
NACA65A513 |  |  |  | Cl Max: | 1.374 | at alpha= | 9 | deg
JavaFoil+Calcfoil stall+Eppler ext transition |  |  |  | L/D Max: | 149.331 | at alpha= | 3 | deg
Re: | 6000000 |  |  | Cd Min: | 0.00491 | at alpha= | -0.5 | deg
Mach: | 0.25 |  |  | Cl=0 at alpha= | -4.0492 | deg
|  |  |  | @ Cl=0.1, Cd= | 0.0063995
|  |  |  | @ Cl=0.4, Cd= | 0.0057492
|  |  |  | @ Cl=0.6, Cd= | 0.0050564
alpha (deg) | Cl | Cd | Cm | Cl/Cd
-14.5 | -0.359 | 0.10956 | -0.038 | -3.281
-14 | -0.402 | 0.10073 | -0.039 | -3.993
-13.5 | -0.44 | 0.09337 | -0.04 | -4.708
-13 | -0.47 | 0.08646 | -0.041 | -5.438
-12.5 | -0.493 | 0.0813 | -0.042 | -6.059
-12 | -0.503 | 0.07634 | -0.042 | -6.593
-11.5 | -0.508 | 0.07002 | -0.045 | -7.258
-11 | -0.506 | 0.06532 | -0.046 | -7.748
-10.5 | -0.497 | 0.06077 | -0.048 | -8.185
-10 | -0.486 | 0.05254 | -0.055 | -9.257
-9.5 | -0.555 | 0.00987 | -0.086 | -56.187
-9 | -0.527 | 0.00883 | -0.088 | -59.709
-8.5 | -0.487 | 0.00847 | -0.089 | -57.539
-8 | -0.443 | 0.00818 | -0.09 | -54.153
-7.5 | -0.395 | 0.00789 | -0.091 | -50.046
-7 | -0.344 | 0.00769 | -0.092 | -44.717
-6.5 | -0.29 | 0.00745 | -0.093 | -38.895
-6 | -0.234 | 0.00725 | -0.094 | -32.225
-5.5 | -0.175 | 0.00705 | -0.095 | -24.892
-5 | -0.116 | 0.00685 | -0.096 | -16.918
-4.5 | -0.055 | 0.0067 | -0.097 | -8.244
-4 | 0.006 | 0.00655 | -0.097 | 0.948
-3.5 | 0.068 | 0.00643 | -0.098 | 10.609
-3 | 0.131 | 0.00637 | -0.099 | 20.498
-2.5 | 0.193 | 0.00624 | -0.1 | 30.918
-2 | 0.256 | 0.00619 | -0.101 | 41.271
-1.5 | 0.319 | 0.00616 | -0.102 | 51.745
-1 | 0.381 | 0.00612 | -0.103 | 62.282
-0.5 | 0.443 | 0.00491 | -0.104 | 90.251
0 | 0.506 | 0.00494 | -0.105 | 102.314
0.5 | 0.568 | 0.00501 | -0.106 | 113.463
1 | 0.63 | 0.0051 | -0.107 | 123.559
1.5 | 0.693 | 0.0052 | -0.108 | 133.123
2 | 0.755 | 0.00533 | -0.109 | 141.461
2.5 | 0.814 | 0.00556 | -0.109 | 146.246
3 | 0.874 | 0.00585 | -0.11 | 149.331
3.5 | 0.934 | 0.00944 | -0.111 | 98.954
4 | 0.994 | 0.00979 | -0.112 | 101.536
4.5 | 1.052 | 0.0102 | -0.113 | 103.08
5 | 1.107 | 0.01065 | -0.114 | 103.942
5.5 | 1.158 | 0.01019 | -0.114 | 113.724
6 | 1.206 | 0.01121 | -0.115 | 107.591
6.5 | 1.249 | 0.0117 | -0.116 | 106.757
7 | 1.287 | 0.01242 | -0.116 | 103.583
7.5 | 1.319 | 0.01307 | -0.117 | 100.933
8 | 1.345 | 0.01375 | -0.118 | 97.797
8.5 | 1.363 | 0.01456 | -0.118 | 93.624
9 | 1.374 | 0.0153 | -0.119 | 89.802
9.5 | 1.372 | 0.01615 | -0.12 | 84.987
10 | 1.353 | 0.01705 | -0.12 | 79.321
10.5 | 1.319 | 0.01809 | -0.121 | 72.942
11 | 1.272 | 0.01931 | -0.121 | 65.88
11.5 | 1.211 | 0.02071 | -0.122 | 58.462
12 | 1.135 | 0.02253 | -0.122 | 50.365
12.5 | 0.984 | 0.03976 | -0.111 | 24.751
13 | 0.809 | 0.08551 | -0.076 | 9.461
13.5 | 0.721 | 0.09645 | -0.069 | 7.474
14 | 0.633 | 0.10257 | -0.068 | 6.175

## 86. Re 6M Mach 0.25 (2)
BIGFOIL.COM POLAR EXPORT
NACA65A513
NACA65A513 |  |  |  | Cl Max: | 1.6721 | at alpha= | 16.5 | deg
XFOIL ncrit=9 |  |  |  | L/D Max: | 144.989 | at alpha= | 2.5 | deg
Re: | 6000000 |  |  | Cd Min: | 0.19862 | at alpha= | -19 | deg
Mach: | 0.25 |  |  | Cl=0 at alpha= | -4.1717 | deg
|  |  |  | @ Cl=0.1, Cd= | 0.0055073
|  |  |  | @ Cl=0.4, Cd= | 0.0044322
|  |  |  | @ Cl=0.6, Cd= | 0.0042594
alpha (deg) | Cl | Cd | Cm | Cl/Cd
-19 | -0.5073 | 0.19862 | -0.0254 | -2.5541
-18.5 | -0.4867 | 0.19447 | -0.0285 | -2.5027
-18 | -0.4816 | 0.18306 | -0.0338 | -2.6308
-17.5 | -0.4646 | 0.17307 | -0.0412 | -2.6845
-17 | -0.4428 | 0.16428 | -0.0486 | -2.6954
-16.5 | -0.437 | 0.15477 | -0.0528 | -2.8235
-15.5 | -0.9834 | 0.04032 | -0.126 | -24.3899
-15 | -1.0124 | 0.03211 | -0.13 | -31.5291
-14 | -1.0297 | 0.02223 | -0.1275 | -46.3203
-13.5 | -1.0037 | 0.02021 | -0.1236 | -49.6635
-13 | -0.9711 | 0.01763 | -0.1209 | -55.0822
-12.5 | -0.919 | 0.01666 | -0.1195 | -55.1621
-12 | -0.8771 | 0.01442 | -0.1175 | -60.8252
-11.5 | -0.8297 | 0.01278 | -0.1156 | -64.9218
-11 | -0.7745 | 0.01186 | -0.1147 | -65.3035
-10.5 | -0.7183 | 0.01088 | -0.114 | -66.0202
-10 | -0.6578 | 0.0101 | -0.1142 | -65.1287
-9.5 | -0.5961 | 0.00963 | -0.1145 | -61.9003
-9 | -0.5306 | 0.00892 | -0.1159 | -59.4843
-8.5 | -0.4708 | 0.00842 | -0.116 | -55.9145
-8 | -0.4156 | 0.00773 | -0.1153 | -53.7646
-7.5 | -0.3599 | 0.00728 | -0.1146 | -49.4368
-7 | -0.304 | 0.00695 | -0.114 | -43.741
-6.5 | -0.2487 | 0.00668 | -0.1133 | -37.2305
-6 | -0.1943 | 0.00643 | -0.1125 | -30.2177
-5.5 | -0.1412 | 0.00617 | -0.1114 | -22.8849
-5 | -0.0877 | 0.00598 | -0.1104 | -14.6656
-4.5 | -0.0348 | 0.00581 | -0.1094 | -5.9897
-4 | 0.0182 | 0.00567 | -0.1084 | 3.2099
-3.5 | 0.071 | 0.00555 | -0.1074 | 12.7928
-3 | 0.1253 | 0.00547 | -0.1067 | 22.9068
-2.5 | 0.1782 | 0.00536 | -0.1057 | 33.2463
-2 | 0.2312 | 0.00531 | -0.1048 | 43.5405
-1.5 | 0.2833 | 0.00525 | -0.1037 | 53.9619
-1 | 0.3356 | 0.00515 | -0.1027 | 65.165
-0.5 | 0.3789 | 0.00474 | -0.0998 | 79.9367
0 | 0.4166 | 0.00419 | -0.0958 | 99.4272
0.5 | 0.4632 | 0.00399 | -0.0936 | 116.0902
1 | 0.5139 | 0.00401 | -0.0923 | 128.1546
1.5 | 0.5622 | 0.00412 | -0.0904 | 136.4563
2 | 0.6083 | 0.00429 | -0.088 | 141.7949
2.5 | 0.6568 | 0.00453 | -0.0862 | 144.989
3 | 0.6958 | 0.00535 | -0.0828 | 130.0561
3.5 | 0.7459 | 0.00633 | -0.0821 | 117.8357
4 | 0.8074 | 0.00757 | -0.0844 | 106.6579
4.5 | 0.8533 | 0.00852 | -0.0827 | 100.1526
5 | 0.9064 | 0.00892 | -0.0822 | 101.6143
5.5 | 0.96 | 0.00925 | -0.0817 | 103.7838
6 | 1.0102 | 0.00968 | -0.0806 | 104.3595
6.5 | 1.0614 | 0.01005 | -0.0796 | 105.6119
7 | 1.109 | 0.01056 | -0.078 | 105.0189
7.5 | 1.1571 | 0.01108 | -0.0766 | 104.4314
8.5 | 1.2673 | 0.01228 | -0.0769 | 103.2003
9 | 1.3052 | 0.01317 | -0.0736 | 99.104
9.5 | 1.3428 | 0.01413 | -0.0704 | 95.0318
10 | 1.3799 | 0.01515 | -0.0671 | 91.0825
10.5 | 1.4149 | 0.01633 | -0.0636 | 86.6442
11 | 1.448 | 0.01764 | -0.0601 | 82.0862
11.5 | 1.4804 | 0.01905 | -0.0565 | 77.7113
12 | 1.5106 | 0.02065 | -0.0528 | 73.1525
12.5 | 1.5393 | 0.0224 | -0.049 | 68.7188
13 | 1.5628 | 0.02456 | -0.0449 | 63.6319
13.5 | 1.5854 | 0.0269 | -0.041 | 58.9368
14 | 1.6088 | 0.02931 | -0.0375 | 54.8891
14.5 | 1.628 | 0.03217 | -0.0339 | 50.6062
15 | 1.6437 | 0.03545 | -0.0304 | 46.3667
15.5 | 1.657 | 0.0391 | -0.0272 | 42.3785
16 | 1.666 | 0.04331 | -0.0241 | 38.4669
16.5 | 1.6721 | 0.04801 | -0.0216 | 34.8282
17 | 1.6659 | 0.05415 | -0.0192 | 30.7645
17.5 | 1.6592 | 0.06072 | -0.0178 | 27.3254
18 | 1.6412 | 0.06893 | -0.0173 | 23.8097
18.5 | 1.6247 | 0.07751 | -0.0179 | 20.9612
19 | 1.5973 | 0.08791 | -0.0199 | 18.1697
19.5 | 1.5509 | 0.10173 | -0.0245 | 15.2453
20 | 1.5234 | 0.11359 | -0.0294 | 13.4114

## 87. Re 6M Mach 0.50 (1)
BIGFOIL.COM POLAR EXPORT
NACA65A513
NACA65A513 |  |  |  | Cl Max: | 1.353 | at alpha= | 20 | deg
JavaFoil+Calcfoil stall+Eppler ext transition |  |  |  | L/D Max: | 151.118 | at alpha= | 2.5 | deg
Re: | 6000000 |  |  | Cd Min: | 0.00513 | at alpha= | -0.5 | deg
Mach: | 0.5 |  |  | Cl=0 at alpha= | -4.0515 | deg
|  |  |  | @ Cl=0.1, Cd= | 0.0066854
|  |  |  | @ Cl=0.4, Cd= | 0.0063737
|  |  |  | @ Cl=0.6, Cd= | 0.005245
alpha (deg) | Cl | Cd | Cm | Cl/Cd
-20 | -0.882 | 0.156 | -0.044 | -5.652
-19.5 | -0.853 | 0.15088 | -0.043 | -5.655
-19 | -0.826 | 0.14524 | -0.043 | -5.688
-18.5 | -0.799 | 0.14072 | -0.044 | -5.68
-18 | -0.772 | 0.13692 | -0.044 | -5.64
-17.5 | -0.745 | 0.13111 | -0.045 | -5.684
-17 | -0.718 | 0.13048 | -0.045 | -5.504
-16.5 | -0.69 | 0.12476 | -0.045 | -5.532
-16 | -0.662 | 0.11965 | -0.044 | -5.532
-15.5 | -0.635 | 0.11053 | -0.045 | -5.745
-15 | -0.608 | 0.10263 | -0.046 | -5.921
-14.5 | -0.58 | 0.09589 | -0.046 | -6.053
-14 | -0.553 | 0.08987 | -0.047 | -6.153
-13.5 | -0.525 | 0.10239 | -0.047 | -5.129
-13 | -0.497 | 0.09668 | -0.046 | -5.14
-12.5 | -0.47 | 0.0857 | -0.047 | -5.479
-12 | -0.442 | 0.07826 | -0.047 | -5.649
-11.5 | -0.415 | 0.07239 | -0.049 | -5.731
-11 | -0.387 | 0.06743 | -0.05 | -5.744
-10.5 | -0.358 | 0.07544 | -0.046 | -4.75
-10 | -0.33 | 0.08763 | -0.043 | -3.765
-9.5 | -0.304 | 0.06091 | -0.049 | -4.983
-9 | -0.276 | 0.05559 | -0.051 | -4.966
-8.5 | -0.247 | 0.06073 | -0.045 | -4.069
-8 | -0.22 | 0.05262 | -0.05 | -4.181
-7.5 | -0.193 | 0.04598 | -0.056 | -4.199
-7 | -0.257 | 0.04305 | -0.057 | -5.978
-6.5 | -0.294 | 0.00832 | -0.104 | -35.334
-6 | -0.247 | 0.00797 | -0.105 | -30.966
-5.5 | -0.19 | 0.00763 | -0.106 | -24.842
-5 | -0.127 | 0.00736 | -0.107 | -17.261
-4.5 | -0.061 | 0.00709 | -0.108 | -8.605
-4 | 0.007 | 0.00687 | -0.109 | 1.004
-3.5 | 0.076 | 0.00673 | -0.11 | 11.294
-3 | 0.146 | 0.0066 | -0.111 | 22.061
-2.5 | 0.216 | 0.00651 | -0.112 | 33.108
-2 | 0.286 | 0.00642 | -0.113 | 44.51
-1.5 | 0.356 | 0.00638 | -0.114 | 55.839
-1 | 0.426 | 0.00637 | -0.115 | 66.902
-0.5 | 0.496 | 0.00513 | -0.116 | 96.676
0 | 0.565 | 0.0052 | -0.117 | 108.746
0.5 | 0.635 | 0.00529 | -0.118 | 120.149
1 | 0.705 | 0.00543 | -0.119 | 129.745
1.5 | 0.774 | 0.00554 | -0.12 | 139.777
2 | 0.844 | 0.00574 | -0.121 | 147.088
2.5 | 0.909 | 0.00601 | -0.122 | 151.118
3 | 0.975 | 0.00652 | -0.123 | 149.698
3.5 | 1.036 | 0.01057 | -0.124 | 97.982
4 | 1.098 | 0.01104 | -0.124 | 99.443
4.5 | 1.157 | 0.01162 | -0.125 | 99.595
5 | 1.212 | 0.01217 | -0.126 | 99.576
5.5 | 1.261 | 0.0128 | -0.127 | 98.55
6 | 1.297 | 0.0136 | -0.128 | 95.412
6.5 | 1.312 | 0.01475 | -0.128 | 88.928
7 | 1.29 | 0.01595 | -0.129 | 80.861
7.5 | 1.163 | 0.0175 | -0.13 | 66.48
8 | 0.666 | 0.0555 | -0.069 | 11.998
8.5 | 0.839 | 0.02006 | -0.131 | 41.837
9 | 0.718 | 0.06516 | -0.066 | 11.023
9.5 | 0.748 | 0.06272 | -0.073 | 11.928
10 | 0.772 | 0.07026 | -0.068 | 10.99
10.5 | 0.956 | 0.02369 | -0.132 | 40.34
11 | 0.827 | 0.07352 | -0.071 | 11.244
11.5 | 0.853 | 0.08155 | -0.07 | 10.456
12 | 0.88 | 0.08858 | -0.072 | 9.932
12.5 | 0.906 | 0.09188 | -0.073 | 9.865
13 | 0.933 | 0.08981 | -0.074 | 10.389
13.5 | 0.959 | 0.09799 | -0.074 | 9.788
14 | 0.988 | 0.10178 | -0.078 | 9.707
14.5 | 1.017 | 0.11073 | -0.082 | 9.182
15 | 1.04 | 0.11084 | -0.079 | 9.379
15.5 | 1.066 | 0.11466 | -0.079 | 9.296
16 | 1.098 | 0.11933 | -0.086 | 9.199
16.5 | 1.168 | 0.10264 | -0.11 | 11.375
17 | 1.162 | 0.13099 | -0.096 | 8.87
17.5 | 1.179 | 0.1343 | -0.091 | 8.78
18 | 1.228 | 0.12765 | -0.104 | 9.617
18.5 | 1.257 | 0.13363 | -0.106 | 9.409
19 | 1.26 | 0.14255 | -0.095 | 8.835
19.5 | 1.307 | 0.13859 | -0.106 | 9.432
20 | 1.353 | 0.13338 | -0.113 | 10.143

## 88. Re 6M Mach 0.50 (2)
BIGFOIL.COM POLAR EXPORT
NACA65A513
NACA65A513 |  |  |  | Cl Max: | 1.3908 | at alpha= | 10 | deg
XFOIL ncrit=9 |  |  |  | L/D Max: | 149.61 | at alpha= | 2.5 | deg
Re: | 6000000 |  |  | Cd Min: | 0.24071 | at alpha= | -20 | deg
Mach: | 0.5 |  |  | Cl=0 at alpha= | -4.0755 | deg
|  |  |  | @ Cl=0.1, Cd= | 0.0057781
|  |  |  | @ Cl=0.4, Cd= | 0.005261
|  |  |  | @ Cl=0.6, Cd= | 0.0042806
alpha (deg) | Cl | Cd | Cm | Cl/Cd
-20 | -0.5352 | 0.24071 | -0.0196 | -2.2234
-19.5 | -0.5156 | 0.232 | -0.0241 | -2.2224
-19 | -0.4899 | 0.22271 | -0.0309 | -2.1997
-18.5 | -0.4662 | 0.21318 | -0.0369 | -2.1869
-17.5 | -0.4168 | 0.19597 | -0.0494 | -2.1269
-17 | -0.3991 | 0.18727 | -0.0538 | -2.1311
-16.5 | -0.3814 | 0.17898 | -0.0582 | -2.131
-16 | -0.3653 | 0.17043 | -0.0625 | -2.1434
-15.5 | -0.3481 | 0.16269 | -0.0666 | -2.1397
-15 | -0.3301 | 0.15522 | -0.0706 | -2.1267
-14 | -0.3037 | 0.1384 | -0.0789 | -2.1944
-13.5 | -0.2874 | 0.13113 | -0.0828 | -2.1917
-13 | -0.2739 | 0.12347 | -0.0866 | -2.2184
-12.5 | -0.2612 | 0.11573 | -0.0904 | -2.257
-12 | -0.2566 | 0.10685 | -0.0949 | -2.4015
-11.5 | -0.259 | 0.09695 | -0.0999 | -2.6715
-11 | -0.2503 | 0.08936 | -0.1042 | -2.801
-10.5 | -0.2505 | 0.08048 | -0.1093 | -3.1126
-10 | -0.2698 | 0.06893 | -0.1167 | -3.9141
-9.5 | -0.2754 | 0.05933 | -0.1238 | -4.6418
-9 | -0.2911 | 0.04578 | -0.1381 | -6.3587
-8.5 | -0.3198 | 0.03591 | -0.1473 | -8.9056
-8 | -0.3493 | 0.02765 | -0.1463 | -12.6329
-7.5 | -0.3623 | 0.01729 | -0.1447 | -20.9543
-6.5 | -0.2825 | 0.00836 | -0.1376 | -33.7919
-6 | -0.2265 | 0.00746 | -0.1335 | -30.3619
-5.5 | -0.168 | 0.00693 | -0.13 | -24.2424
-5 | -0.1094 | 0.00653 | -0.1269 | -16.7534
-4.5 | -0.05 | 0.00625 | -0.1243 | -8
-4 | 0.0089 | 0.00602 | -0.1219 | 1.4784
-3.5 | 0.0678 | 0.00585 | -0.1198 | 11.5897
-3 | 0.126 | 0.00572 | -0.1177 | 22.028
-2.5 | 0.1851 | 0.00564 | -0.1159 | 32.8191
-2 | 0.2436 | 0.00552 | -0.1142 | 44.1304
-1.5 | 0.3011 | 0.00546 | -0.1124 | 55.1465
-1 | 0.3571 | 0.00539 | -0.1103 | 66.2523
-0.5 | 0.4103 | 0.00523 | -0.1077 | 78.4512
0 | 0.4458 | 0.00481 | -0.1013 | 92.6819
0.5 | 0.4845 | 0.00421 | -0.0959 | 115.0831
1 | 0.5447 | 0.00418 | -0.0949 | 130.311
1.5 | 0.6052 | 0.00429 | -0.0939 | 141.0723
2 | 0.668 | 0.00448 | -0.0935 | 149.1071
2.5 | 0.7286 | 0.00487 | -0.0926 | 149.6099
3 | 0.779 | 0.00595 | -0.0902 | 130.9244
3.5 | 0.8287 | 0.00753 | -0.0885 | 110.0531
4 | 0.8602 | 0.00904 | -0.0828 | 95.1549
4.5 | 0.9039 | 0.01009 | -0.079 | 89.5837
5 | 0.9591 | 0.01073 | -0.077 | 89.3849
6 | 1.0676 | 0.01219 | -0.0721 | 87.58
6.5 | 1.1211 | 0.01301 | -0.0693 | 86.1722
7 | 1.172 | 0.01402 | -0.066 | 83.5949
7.5 | 1.2202 | 0.01521 | -0.0622 | 80.2235
8 | 1.2725 | 0.01646 | -0.0592 | 77.3086
8.5 | 1.3289 | 0.01823 | -0.0569 | 72.8963
9 | 1.3655 | 0.02027 | -0.051 | 67.3656
9.5 | 1.3893 | 0.02321 | -0.0439 | 59.8578
10 | 1.3908 | 0.02769 | -0.0354 | 50.2275
10.5 | 1.3699 | 0.03388 | -0.0263 | 40.4339
11 | 1.3413 | 0.04134 | -0.0188 | 32.4456
11.5 | 1.3014 | 0.05073 | -0.014 | 25.6535
12 | 1.2639 | 0.06095 | -0.0124 | 20.7367
12.5 | 1.2224 | 0.07277 | -0.0137 | 16.7981
13 | 1.1866 | 0.08522 | -0.0175 | 13.924
13.5 | 1.1499 | 0.09924 | -0.0239 | 11.5871
14 | 1.1204 | 0.11356 | -0.032 | 9.8662
14.5 | 1.0946 | 0.12864 | -0.0409 | 8.509
15 | 1.078 | 0.14264 | -0.0486 | 7.5575

## 89. Re 7M Mach 0.00 (1)
BIGFOIL.COM POLAR EXPORT
NACA65A513
NACA65A513 |  |  |  | Cl Max: | 1.406 | at alpha= | 10 | deg
JavaFoil+Calcfoil stall+Eppler ext transition |  |  |  | L/D Max: | 142.889 | at alpha= | 2.5 | deg
Re: | 7000000 |  |  | Cd Min: | 0.0048 | at alpha= | -0.5 | deg
Mach: | 0 |  |  | Cl=0 at alpha= | -4.05 | deg
|  |  |  | @ Cl=0.1, Cd= | 0.006209
|  |  |  | @ Cl=0.4, Cd= | 0.0053558
|  |  |  | @ Cl=0.6, Cd= | 0.004985
alpha (deg) | Cl | Cd | Cm | Cl/Cd
-16 | -0.547 | 0.11608 | -0.037 | -4.715
-15.5 | -0.562 | 0.10833 | -0.038 | -5.184
-15 | -0.574 | 0.10034 | -0.04 | -5.718
-14.5 | -0.584 | 0.09453 | -0.041 | -6.174
-14 | -0.591 | 0.089 | -0.042 | -6.638
-13.5 | -0.595 | 0.08393 | -0.043 | -7.086
-13 | -0.596 | 0.07768 | -0.044 | -7.671
-12.5 | -0.591 | 0.07385 | -0.045 | -8.008
-12 | -0.583 | 0.06765 | -0.048 | -8.614
-11.5 | -0.588 | 0.04836 | -0.06 | -12.166
-11 | -0.656 | 0.01105 | -0.079 | -59.356
-10.5 | -0.645 | 0.00942 | -0.082 | -68.467
-10 | -0.612 | 0.00888 | -0.083 | -68.89
-9.5 | -0.573 | 0.00851 | -0.084 | -67.371
-9 | -0.532 | 0.00822 | -0.085 | -64.674
-8.5 | -0.487 | 0.00801 | -0.086 | -60.812
-8 | -0.439 | 0.00778 | -0.087 | -56.487
-7.5 | -0.389 | 0.00756 | -0.088 | -51.55
-7 | -0.337 | 0.00735 | -0.089 | -45.895
-6.5 | -0.283 | 0.00713 | -0.09 | -39.754
-6 | -0.228 | 0.00699 | -0.091 | -32.595
-5.5 | -0.171 | 0.00681 | -0.092 | -25.054
-5 | -0.113 | 0.0066 | -0.093 | -17.051
-4.5 | -0.054 | 0.00648 | -0.093 | -8.27
-4 | 0.006 | 0.00636 | -0.094 | 0.948
-3.5 | 0.066 | 0.00626 | -0.095 | 10.565
-3 | 0.126 | 0.00617 | -0.096 | 20.485
-2.5 | 0.187 | 0.00607 | -0.097 | 30.817
-2 | 0.248 | 0.00604 | -0.098 | 40.981
-1.5 | 0.308 | 0.00601 | -0.099 | 51.304
-1 | 0.369 | 0.00595 | -0.1 | 62.008
-0.5 | 0.429 | 0.0048 | -0.101 | 89.527
0 | 0.49 | 0.00485 | -0.102 | 100.982
0.5 | 0.55 | 0.00491 | -0.102 | 112.019
1 | 0.61 | 0.005 | -0.103 | 122.149
1.5 | 0.671 | 0.00509 | -0.104 | 131.644
2 | 0.731 | 0.00526 | -0.105 | 138.897
2.5 | 0.788 | 0.00552 | -0.106 | 142.889
3 | 0.847 | 0.00594 | -0.107 | 142.6
3.5 | 0.905 | 0.00891 | -0.108 | 101.655
4 | 0.963 | 0.0092 | -0.109 | 104.698
4.5 | 1.02 | 0.00952 | -0.109 | 107.101
5 | 1.075 | 0.00993 | -0.11 | 108.204
5.5 | 1.128 | 0.01028 | -0.111 | 109.706
6 | 1.178 | 0.01072 | -0.112 | 109.873
6.5 | 1.222 | 0.01023 | -0.113 | 119.449
7 | 1.264 | 0.01136 | -0.113 | 111.192
7.5 | 1.3 | 0.01198 | -0.114 | 108.588
8 | 1.333 | 0.01251 | -0.114 | 106.551
8.5 | 1.361 | 0.01318 | -0.115 | 103.237
9 | 1.384 | 0.01379 | -0.116 | 100.384
9.5 | 1.4 | 0.01443 | -0.116 | 97.039
10 | 1.406 | 0.01504 | -0.117 | 93.449
10.5 | 1.403 | 0.01586 | -0.117 | 88.463
11 | 1.394 | 0.01662 | -0.118 | 83.83
11.5 | 1.377 | 0.01754 | -0.119 | 78.505
12 | 1.354 | 0.01863 | -0.119 | 72.639
12.5 | 1.324 | 0.01954 | -0.119 | 67.769
13 | 1.289 | 0.02073 | -0.12 | 62.187
13.5 | 1.247 | 0.02241 | -0.12 | 55.64
14 | 1.202 | 0.02419 | -0.12 | 49.686
14.5 | 1.153 | 0.02656 | -0.12 | 43.415
15 | 1.089 | 0.03217 | -0.118 | 33.837

## 90. Re 7M Mach 0.00 (2)
BIGFOIL.COM POLAR EXPORT
NACA65A513
NACA65A513 |  |  |  | Cl Max: | 1.7891 | at alpha= | 20 | deg
XFOIL ncrit=9 |  |  |  | L/D Max: | 138.855 | at alpha= | 2 | deg
Re: | 7000000 |  |  | Cd Min: | 0.05949 | at alpha= | 20 | deg
Mach: | 0 |  |  | Cl=0 at alpha= | -4.1869 | deg
|  |  |  | @ Cl=0.1, Cd= | 0.0053055
|  |  |  | @ Cl=0.4, Cd= | 0.0042985
|  |  |  | @ Cl=0.6, Cd= | 0.0043267
alpha (deg) | Cl | Cd | Cm | Cl/Cd
-20 | -1.3812 | 0.03823 | -0.1062 | -36.1287
-19.5 | -1.3873 | 0.03288 | -0.1078 | -42.1928
-19 | -1.3825 | 0.02872 | -0.1087 | -48.1372
-18.5 | -1.3571 | 0.02512 | -0.1119 | -54.0247
-17.5 | -1.3194 | 0.02031 | -0.1108 | -64.9631
-17 | -1.2967 | 0.01874 | -0.1085 | -69.1942
-16.5 | -1.2675 | 0.0176 | -0.1059 | -72.017
-16 | -1.2327 | 0.01667 | -0.1039 | -73.9472
-15.5 | -1.1891 | 0.0158 | -0.1032 | -75.2595
-15 | -1.1441 | 0.01504 | -0.1026 | -76.0705
-14.5 | -1.0982 | 0.01423 | -0.1021 | -77.175
-14 | -1.0518 | 0.01341 | -0.1016 | -78.434
-13.5 | -1.0006 | 0.013 | -0.1016 | -76.9692
-13 | -0.9517 | 0.01224 | -0.1014 | -77.7533
-12.5 | -0.9029 | 0.01135 | -0.1012 | -79.5507
-12 | -0.8535 | 0.01056 | -0.1009 | -80.8239
-11.5 | -0.8016 | 0.00997 | -0.1009 | -80.4012
-11 | -0.7481 | 0.00945 | -0.1012 | -79.164
-10.5 | -0.6922 | 0.00896 | -0.102 | -77.2545
-10 | -0.6373 | 0.00853 | -0.1025 | -74.7128
-9.5 | -0.5785 | 0.00823 | -0.1037 | -70.2916
-9 | -0.5139 | 0.00782 | -0.1064 | -65.7161
-8.5 | -0.457 | 0.00752 | -0.1072 | -60.7713
-8 | -0.4028 | 0.00704 | -0.1073 | -57.2159
-7.5 | -0.3482 | 0.00675 | -0.1075 | -51.5852
-7 | -0.2941 | 0.0065 | -0.1076 | -45.2462
-6.5 | -0.2403 | 0.00632 | -0.1075 | -38.0222
-6 | -0.1879 | 0.0061 | -0.1071 | -30.8033
-5.5 | -0.1359 | 0.00589 | -0.1066 | -23.073
-5 | -0.0842 | 0.00571 | -0.106 | -14.7461
-4.5 | -0.0325 | 0.00556 | -0.1053 | -5.8453
-4 | 0.0194 | 0.00545 | -0.1047 | 3.5596
-3.5 | 0.0707 | 0.00535 | -0.104 | 13.215
-3 | 0.1234 | 0.00527 | -0.1035 | 23.4156
-2.5 | 0.1748 | 0.00517 | -0.1028 | 33.8104
-2 | 0.2266 | 0.00514 | -0.1021 | 44.0856
-1.5 | 0.2775 | 0.00507 | -0.1012 | 54.7337
-1 | 0.3274 | 0.00499 | -0.1002 | 65.6112
-0.5 | 0.3706 | 0.00464 | -0.0977 | 79.8707
0 | 0.4102 | 0.00418 | -0.0945 | 98.134
0.5 | 0.4544 | 0.00391 | -0.0923 | 116.2148
1 | 0.5013 | 0.00396 | -0.0905 | 126.5909
1.5 | 0.5483 | 0.00407 | -0.0889 | 134.7174
2 | 0.5943 | 0.00428 | -0.087 | 138.8551
2.5 | 0.6382 | 0.00464 | -0.0848 | 137.5431
3.5 | 0.7225 | 0.00622 | -0.0804 | 116.1576
4.5 | 0.8412 | 0.00807 | -0.0844 | 104.2379
5 | 0.8951 | 0.00841 | -0.0846 | 106.4328
5.5 | 0.9481 | 0.00868 | -0.0846 | 109.2281
6 | 0.9984 | 0.00905 | -0.0841 | 110.3204
6.5 | 1.0488 | 0.00933 | -0.0837 | 112.4116
7 | 1.0961 | 0.00974 | -0.0827 | 112.5359
7.5 | 1.1434 | 0.01012 | -0.0817 | 112.9842
8 | 1.189 | 0.0106 | -0.0805 | 112.1698
8.5 | 1.2453 | 0.01094 | -0.0818 | 113.83
9 | 1.2937 | 0.01161 | -0.0816 | 111.4298
9.5 | 1.3318 | 0.01228 | -0.0791 | 108.4528
10 | 1.3689 | 0.01302 | -0.0765 | 105.1382
10.5 | 1.405 | 0.01383 | -0.0739 | 101.5907
11 | 1.4395 | 0.01473 | -0.0711 | 97.7257
11.5 | 1.4744 | 0.01563 | -0.0686 | 94.3314
12 | 1.5048 | 0.01679 | -0.0655 | 89.6248
12.5 | 1.5353 | 0.018 | -0.0626 | 85.2944
13 | 1.5659 | 0.0192 | -0.0598 | 81.5573
13.5 | 1.5931 | 0.02066 | -0.0568 | 77.1104
14 | 1.6205 | 0.02212 | -0.054 | 73.2595
14.5 | 1.6437 | 0.02392 | -0.0508 | 68.7166
15 | 1.6673 | 0.02574 | -0.0479 | 64.7747
15.5 | 1.6902 | 0.02769 | -0.0453 | 61.0401
16 | 1.71 | 0.02998 | -0.0425 | 57.038
16.5 | 1.7297 | 0.03232 | -0.04 | 53.5179
17 | 1.7444 | 0.0352 | -0.0374 | 49.5568
17.5 | 1.757 | 0.03838 | -0.035 | 45.7791
18 | 1.772 | 0.04147 | -0.0331 | 42.7297
18.5 | 1.782 | 0.04516 | -0.0312 | 39.4597
19 | 1.7888 | 0.04927 | -0.0295 | 36.3061
19.5 | 1.7852 | 0.05466 | -0.0278 | 32.6601
20 | 1.7891 | 0.05949 | -0.0271 | 30.074

## 91. Re 7M Mach 0.10 (1)
BIGFOIL.COM POLAR EXPORT
NACA65A513
NACA65A513 |  |  |  | Cl Max: | 1.401 | at alpha= | 10 | deg
JavaFoil+Calcfoil stall+Eppler ext transition |  |  |  | L/D Max: | 143.37 | at alpha= | 2.5 | deg
Re: | 7000000 |  |  | Cd Min: | 0.0048 | at alpha= | -0.5 | deg
Mach: | 0.1 |  |  | Cl=0 at alpha= | -4.05 | deg
|  |  |  | @ Cl=0.1, Cd= | 0.0062254
|  |  |  | @ Cl=0.4, Cd= | 0.0053942
|  |  |  | @ Cl=0.6, Cd= | 0.0049805
alpha (deg) | Cl | Cd | Cm | Cl/Cd
-15.5 | -0.533 | 0.10893 | -0.038 | -4.889
-15 | -0.548 | 0.103 | -0.039 | -5.318
-14.5 | -0.561 | 0.09562 | -0.04 | -5.868
-14 | -0.572 | 0.09046 | -0.041 | -6.319
-13.5 | -0.579 | 0.08472 | -0.042 | -6.831
-13 | -0.582 | 0.07978 | -0.043 | -7.298
-12.5 | -0.581 | 0.07495 | -0.044 | -7.748
-12 | -0.573 | 0.0698 | -0.046 | -8.207
-11.5 | -0.568 | 0.05926 | -0.053 | -9.584
-11 | -0.634 | 0.01426 | -0.077 | -44.459
-10.5 | -0.636 | 0.00985 | -0.082 | -64.521
-10 | -0.61 | 0.00897 | -0.084 | -68.001
-9.5 | -0.572 | 0.00856 | -0.085 | -66.855
-9 | -0.531 | 0.00828 | -0.086 | -64.215
-8.5 | -0.487 | 0.00802 | -0.087 | -60.758
-8 | -0.44 | 0.00781 | -0.087 | -56.358
-7.5 | -0.391 | 0.00757 | -0.088 | -51.581
-7 | -0.338 | 0.00738 | -0.089 | -45.861
-6.5 | -0.284 | 0.00719 | -0.09 | -39.529
-6 | -0.229 | 0.007 | -0.091 | -32.651
-5.5 | -0.171 | 0.00682 | -0.092 | -25.139
-5 | -0.113 | 0.00664 | -0.093 | -17.024
-4.5 | -0.054 | 0.00649 | -0.094 | -8.303
-4 | 0.006 | 0.00636 | -0.095 | 0.952
-3.5 | 0.066 | 0.00627 | -0.096 | 10.6
-3 | 0.127 | 0.00619 | -0.097 | 20.533
-2.5 | 0.188 | 0.00611 | -0.098 | 30.734
-2 | 0.249 | 0.00604 | -0.099 | 41.177
-1.5 | 0.31 | 0.00601 | -0.099 | 51.552
-1 | 0.371 | 0.00595 | -0.1 | 62.305
-0.5 | 0.431 | 0.0048 | -0.101 | 89.895
0 | 0.492 | 0.00486 | -0.102 | 101.253
0.5 | 0.553 | 0.00491 | -0.103 | 112.501
1 | 0.613 | 0.005 | -0.104 | 122.658
1.5 | 0.674 | 0.00512 | -0.105 | 131.698
2 | 0.734 | 0.00529 | -0.106 | 138.915
2.5 | 0.792 | 0.00552 | -0.107 | 143.37
3 | 0.851 | 0.00599 | -0.107 | 142.157
3.5 | 0.91 | 0.00883 | -0.108 | 103.044
4 | 0.968 | 0.00923 | -0.109 | 104.829
4.5 | 1.025 | 0.00961 | -0.11 | 106.659
5 | 1.08 | 0.00996 | -0.111 | 108.423
5.5 | 1.133 | 0.01035 | -0.112 | 109.523
6 | 1.183 | 0.0108 | -0.113 | 109.563
6.5 | 1.227 | 0.01033 | -0.113 | 118.769
7 | 1.268 | 0.01145 | -0.114 | 110.689
7.5 | 1.304 | 0.01213 | -0.114 | 107.508
8 | 1.336 | 0.01266 | -0.115 | 105.491
8.5 | 1.362 | 0.01332 | -0.115 | 102.28
9 | 1.384 | 0.01394 | -0.116 | 99.308
9.5 | 1.398 | 0.01461 | -0.117 | 95.709
10 | 1.401 | 0.01529 | -0.117 | 91.625
10.5 | 1.395 | 0.01608 | -0.118 | 86.743
11 | 1.381 | 0.01698 | -0.118 | 81.34
11.5 | 1.36 | 0.01783 | -0.119 | 76.272
12 | 1.331 | 0.019 | -0.12 | 70.074
12.5 | 1.297 | 0.02001 | -0.12 | 64.806
13 | 1.255 | 0.0213 | -0.12 | 58.903
13.5 | 1.207 | 0.02314 | -0.12 | 52.138
14 | 1.155 | 0.02531 | -0.12 | 45.628
14.5 | 1.089 | 0.03022 | -0.119 | 36.029
15 | 0.936 | 0.07286 | -0.098 | 12.849

## 92. Re 7M Mach 0.10 (2)
BIGFOIL.COM POLAR EXPORT
NACA65A513
NACA65A513 |  |  |  | Cl Max: | 1.7752 | at alpha= | 19 | deg
XFOIL ncrit=9 |  |  |  | L/D Max: | 139.439 | at alpha= | 2 | deg
Re: | 7000000 |  |  | Cd Min: | 0.06454 | at alpha= | 20 | deg
Mach: | 0.1 |  |  | Cl=0 at alpha= | -4.1839 | deg
|  |  |  | @ Cl=0.1, Cd= | 0.0053167
|  |  |  | @ Cl=0.4, Cd= | 0.0043379
|  |  |  | @ Cl=0.6, Cd= | 0.0043056
alpha (deg) | Cl | Cd | Cm | Cl/Cd
-20 | -1.2944 | 0.05136 | -0.1026 | -25.2025
-19.5 | -1.3321 | 0.04109 | -0.1085 | -32.4191
-19 | -1.3471 | 0.03452 | -0.1109 | -39.0238
-18.5 | -1.3402 | 0.02972 | -0.1131 | -45.0942
-18 | -1.3102 | 0.02624 | -0.1168 | -49.9314
-17.5 | -1.299 | 0.02316 | -0.1163 | -56.0881
-17 | -1.2858 | 0.02062 | -0.1144 | -62.3569
-16.5 | -1.2627 | 0.01898 | -0.1118 | -66.5279
-16 | -1.2347 | 0.01769 | -0.1088 | -69.7965
-15.5 | -1.1965 | 0.01664 | -0.107 | -71.905
-15 | -1.1521 | 0.01571 | -0.106 | -73.3355
-14.5 | -1.1068 | 0.01478 | -0.1052 | -74.885
-14 | -1.0604 | 0.01388 | -0.1044 | -76.3977
-13.5 | -1.0087 | 0.01342 | -0.1042 | -75.1639
-13 | -0.9597 | 0.01259 | -0.1038 | -76.2272
-12.5 | -0.9092 | 0.01178 | -0.1035 | -77.1817
-12 | -0.8602 | 0.01087 | -0.1029 | -79.1352
-11.5 | -0.8081 | 0.01021 | -0.1027 | -79.1479
-11 | -0.7541 | 0.00964 | -0.1029 | -78.2261
-10.5 | -0.6981 | 0.00912 | -0.1034 | -76.5461
-10 | -0.6428 | 0.00865 | -0.1037 | -74.3121
-9.5 | -0.5836 | 0.00833 | -0.1048 | -70.06
-9 | -0.5183 | 0.0079 | -0.1074 | -65.6076
-8.5 | -0.4608 | 0.00758 | -0.1081 | -60.7916
-8 | -0.4058 | 0.0071 | -0.1083 | -57.1549
-7.5 | -0.3508 | 0.00679 | -0.1084 | -51.6642
-7 | -0.2964 | 0.00653 | -0.1084 | -45.3905
-6.5 | -0.2422 | 0.00634 | -0.1083 | -38.2019
-6 | -0.1893 | 0.00613 | -0.1078 | -30.8809
-5.5 | -0.1371 | 0.00591 | -0.1072 | -23.198
-5 | -0.0851 | 0.00573 | -0.1066 | -14.8517
-4.5 | -0.033 | 0.00557 | -0.1059 | -5.9246
-4 | 0.0192 | 0.00546 | -0.1053 | 3.5165
-3.5 | 0.0707 | 0.00535 | -0.1045 | 13.215
-3 | 0.1235 | 0.00529 | -0.104 | 23.3459
-2.5 | 0.1753 | 0.00518 | -0.1032 | 33.8417
-2 | 0.2274 | 0.00514 | -0.1025 | 44.2412
-1.5 | 0.2786 | 0.00508 | -0.1017 | 54.8425
-0.5 | 0.3722 | 0.00466 | -0.0981 | 79.8712
0 | 0.4119 | 0.0042 | -0.0949 | 98.0714
0.5 | 0.4562 | 0.00392 | -0.0926 | 116.3776
1 | 0.5033 | 0.00396 | -0.0908 | 127.096
1.5 | 0.5506 | 0.00408 | -0.0891 | 134.951
2 | 0.5968 | 0.00428 | -0.0873 | 139.4393
2.5 | 0.6406 | 0.00463 | -0.085 | 138.3585
3.5 | 0.726 | 0.00627 | -0.0807 | 115.7895
4 | 0.7928 | 0.00735 | -0.0844 | 107.8639
4.5 | 0.8443 | 0.00811 | -0.0843 | 104.106
5 | 0.8981 | 0.00845 | -0.0845 | 106.284
5.5 | 0.9514 | 0.00873 | -0.0845 | 108.9805
6 | 1.0016 | 0.0091 | -0.0838 | 110.0659
6.5 | 1.0521 | 0.0094 | -0.0833 | 111.9255
7 | 1.0993 | 0.00981 | -0.0821 | 112.0591
7.5 | 1.1468 | 0.01022 | -0.0811 | 112.2114
8 | 1.1924 | 0.01071 | -0.0798 | 111.3352
8.5 | 1.2486 | 0.01107 | -0.081 | 112.7913
9 | 1.2971 | 0.01176 | -0.0806 | 110.2976
9.5 | 1.3351 | 0.01248 | -0.0779 | 106.9792
10 | 1.3725 | 0.01323 | -0.0753 | 103.7415
10.5 | 1.4076 | 0.01413 | -0.0724 | 99.6178
11 | 1.443 | 0.01503 | -0.0697 | 96.008
11.5 | 1.4776 | 0.016 | -0.067 | 92.35
12 | 1.5071 | 0.01728 | -0.0636 | 87.2164
12.5 | 1.539 | 0.01846 | -0.0608 | 83.3694
13 | 1.5684 | 0.0198 | -0.0578 | 79.2121
13.5 | 1.594 | 0.02143 | -0.0544 | 74.3817
14 | 1.6209 | 0.023 | -0.0515 | 70.4739
14.5 | 1.6453 | 0.02481 | -0.0484 | 66.316
15 | 1.6685 | 0.02677 | -0.0455 | 62.3272
15.5 | 1.6909 | 0.02887 | -0.0427 | 58.5694
16 | 1.7091 | 0.03139 | -0.0397 | 54.4473
16.5 | 1.7272 | 0.03402 | -0.0372 | 50.7701
17 | 1.7407 | 0.03718 | -0.0345 | 46.8182
17.5 | 1.7512 | 0.0407 | -0.032 | 43.027
18 | 1.7647 | 0.04414 | -0.0301 | 39.9796
18.5 | 1.7725 | 0.04824 | -0.0283 | 36.7434
19 | 1.7752 | 0.053 | -0.0267 | 33.4943
19.5 | 1.7723 | 0.05861 | -0.0254 | 30.2389
20 | 1.7684 | 0.06454 | -0.0247 | 27.4001

## 93. Re 7M Mach 0.25 (1)
BIGFOIL.COM POLAR EXPORT
NACA65A513
NACA65A513 |  |  |  | Cl Max: | 1.375 | at alpha= | 9 | deg
JavaFoil+Calcfoil stall+Eppler ext transition |  |  |  | L/D Max: | 144.868 | at alpha= | 2.5 | deg
Re: | 7000000 |  |  | Cd Min: | 0.00485 | at alpha= | -0.5 | deg
Mach: | 0.25 |  |  | Cl=0 at alpha= | -4.0492 | deg
|  |  |  | @ Cl=0.1, Cd= | 0.0062892
|  |  |  | @ Cl=0.4, Cd= | 0.0056615
|  |  |  | @ Cl=0.6, Cd= | 0.0050313
alpha (deg) | Cl | Cd | Cm | Cl/Cd
-14.5 | -0.36 | 0.1096 | -0.038 | -3.281
-14 | -0.402 | 0.10054 | -0.039 | -4.001
-13.5 | -0.44 | 0.09313 | -0.04 | -4.721
-13 | -0.47 | 0.08548 | -0.041 | -5.503
-12.5 | -0.493 | 0.08013 | -0.042 | -6.151
-12 | -0.504 | 0.07516 | -0.043 | -6.7
-11.5 | -0.509 | 0.06935 | -0.045 | -7.335
-11 | -0.507 | 0.06465 | -0.047 | -7.836
-10.5 | -0.499 | 0.05936 | -0.05 | -8.407
-10 | -0.531 | 0.02494 | -0.074 | -21.273
-9.5 | -0.562 | 0.00927 | -0.087 | -60.659
-9 | -0.527 | 0.00868 | -0.088 | -60.746
-8.5 | -0.487 | 0.00833 | -0.089 | -58.505
-8 | -0.443 | 0.00804 | -0.09 | -55.123
-7.5 | -0.395 | 0.00775 | -0.091 | -50.985
-7 | -0.344 | 0.00759 | -0.092 | -45.294
-6.5 | -0.29 | 0.00735 | -0.093 | -39.413
-6 | -0.234 | 0.00713 | -0.094 | -32.731
-5.5 | -0.175 | 0.00695 | -0.095 | -25.235
-5 | -0.116 | 0.00673 | -0.096 | -17.21
-4.5 | -0.055 | 0.00655 | -0.097 | -8.431
-4 | 0.006 | 0.00643 | -0.097 | 0.967
-3.5 | 0.068 | 0.00634 | -0.098 | 10.76
-3 | 0.131 | 0.00624 | -0.099 | 20.925
-2.5 | 0.193 | 0.00614 | -0.1 | 31.437
-2 | 0.256 | 0.00609 | -0.101 | 41.966
-1.5 | 0.319 | 0.00607 | -0.102 | 52.53
-1 | 0.381 | 0.00602 | -0.103 | 63.265
-0.5 | 0.443 | 0.00485 | -0.104 | 91.47
0 | 0.506 | 0.00492 | -0.105 | 102.847
0.5 | 0.568 | 0.00499 | -0.106 | 113.851
1 | 0.63 | 0.00507 | -0.107 | 124.433
1.5 | 0.693 | 0.00517 | -0.108 | 133.831
2 | 0.755 | 0.00537 | -0.109 | 140.44
2.5 | 0.814 | 0.00562 | -0.109 | 144.868
3 | 0.874 | 0.00612 | -0.11 | 142.928
3.5 | 0.934 | 0.00922 | -0.111 | 101.38
4 | 0.994 | 0.00955 | -0.112 | 104.039
4.5 | 1.052 | 0.00995 | -0.113 | 105.72
5 | 1.107 | 0.01038 | -0.114 | 106.723
5.5 | 1.159 | 0.00992 | -0.115 | 116.848
6 | 1.207 | 0.00978 | -0.115 | 123.484
6.5 | 1.25 | 0.01143 | -0.116 | 109.407
7 | 1.288 | 0.01211 | -0.116 | 106.392
7.5 | 1.32 | 0.01275 | -0.117 | 103.541
8 | 1.346 | 0.0134 | -0.118 | 100.422
8.5 | 1.365 | 0.01419 | -0.118 | 96.141
9 | 1.375 | 0.01491 | -0.119 | 92.218
9.5 | 1.374 | 0.01573 | -0.12 | 87.335
10 | 1.354 | 0.01659 | -0.12 | 81.579
10.5 | 1.32 | 0.01761 | -0.121 | 74.987
11 | 1.273 | 0.01877 | -0.121 | 67.845
11.5 | 1.212 | 0.02006 | -0.122 | 60.42
12 | 1.136 | 0.02183 | -0.122 | 52.048
12.5 | 1.033 | 0.02728 | -0.119 | 37.868
13 | 0.809 | 0.08515 | -0.076 | 9.504
13.5 | 0.722 | 0.09412 | -0.07 | 7.672
14 | 0.634 | 0.10083 | -0.069 | 6.286

## 94. Re 7M Mach 0.25 (2)
BIGFOIL.COM POLAR EXPORT
NACA65A513
NACA65A513 |  |  |  | Cl Max: | 1.6911 | at alpha= | 17 | deg
XFOIL ncrit=9 |  |  |  | L/D Max: | 141.844 | at alpha= | 2.5 | deg
Re: | 7000000 |  |  | Cd Min: | 0.2054 | at alpha= | -19.5 | deg
Mach: | 0.25 |  |  | Cl=0 at alpha= | -4.1614 | deg
|  |  |  | @ Cl=0.1, Cd= | 0.0053619
|  |  |  | @ Cl=0.4, Cd= | 0.0045389
|  |  |  | @ Cl=0.6, Cd= | 0.0042695
alpha (deg) | Cl | Cd | Cm | Cl/Cd
-19.5 | -0.5219 | 0.2054 | -0.0216 | -2.5409
-19 | -0.5118 | 0.19673 | -0.0258 | -2.6015
-18.5 | -0.5097 | 0.18572 | -0.0306 | -2.7445
-17.5 | -0.4703 | 0.17064 | -0.0418 | -2.7561
-17 | -0.4646 | 0.15799 | -0.05 | -2.9407
-16.5 | -0.9583 | 0.05752 | -0.1128 | -16.6603
-16 | -0.8104 | 0.07469 | -0.0985 | -10.8502
-15.5 | -1.0605 | 0.0331 | -0.1303 | -32.0393
-15 | -1.0873 | 0.02622 | -0.1314 | -41.4683
-14.5 | -1.0955 | 0.02181 | -0.1284 | -50.2293
-14 | -1.0721 | 0.01974 | -0.1242 | -54.311
-13.5 | -1.0309 | 0.01808 | -0.1216 | -57.0188
-13 | -0.9907 | 0.01609 | -0.1191 | -61.5724
-12.5 | -0.9364 | 0.01522 | -0.1178 | -61.5243
-12 | -0.8862 | 0.01398 | -0.1161 | -63.3906
-11.5 | -0.8385 | 0.01234 | -0.1142 | -67.9498
-11 | -0.7856 | 0.01115 | -0.113 | -70.4574
-10.5 | -0.7288 | 0.01028 | -0.1123 | -70.8949
-10 | -0.6714 | 0.00958 | -0.1117 | -70.0835
-9.5 | -0.6103 | 0.00911 | -0.1118 | -66.9923
-9 | -0.545 | 0.00851 | -0.113 | -64.0423
-8.5 | -0.4813 | 0.00801 | -0.1139 | -60.0874
-8 | -0.4217 | 0.00757 | -0.1141 | -55.7067
-7.5 | -0.365 | 0.00707 | -0.1136 | -51.6266
-7 | -0.3086 | 0.00673 | -0.1131 | -45.8544
-6.5 | -0.2525 | 0.00647 | -0.1126 | -39.0263
-6 | -0.197 | 0.00627 | -0.112 | -31.4195
-5.5 | -0.1433 | 0.00603 | -0.111 | -23.7645
-5 | -0.0895 | 0.00586 | -0.1101 | -15.273
-4.5 | -0.0363 | 0.00568 | -0.1091 | -6.3908
-4 | 0.0173 | 0.00552 | -0.1082 | 3.1341
-3.5 | 0.0707 | 0.0054 | -0.1073 | 13.0926
-3 | 0.1246 | 0.00533 | -0.1066 | 23.3771
-2.5 | 0.1775 | 0.00525 | -0.1056 | 33.8095
-2 | 0.231 | 0.00518 | -0.1048 | 44.5946
-1.5 | 0.2842 | 0.00512 | -0.104 | 55.5078
-1 | 0.3363 | 0.00506 | -0.1029 | 66.4625
-0.5 | 0.381 | 0.00475 | -0.1003 | 80.2105
0 | 0.4215 | 0.0043 | -0.0968 | 98.0233
0.5 | 0.4653 | 0.00396 | -0.0941 | 117.5
1 | 0.5141 | 0.00398 | -0.0923 | 129.1709
1.5 | 0.5623 | 0.00409 | -0.0904 | 137.4817
2 | 0.6064 | 0.0043 | -0.0876 | 141.0233
2.5 | 0.6539 | 0.00461 | -0.0857 | 141.8438
3 | 0.6932 | 0.00553 | -0.0824 | 125.3526
3.5 | 0.7477 | 0.00649 | -0.0827 | 115.208
4 | 0.8112 | 0.00761 | -0.0853 | 106.5966
4.5 | 0.8607 | 0.00833 | -0.0842 | 103.3253
5 | 0.9143 | 0.00869 | -0.0838 | 105.2129
5.5 | 0.9673 | 0.00902 | -0.0831 | 107.2395
6 | 1.0181 | 0.00942 | -0.0821 | 108.0786
6.5 | 1.0691 | 0.00978 | -0.081 | 109.3149
7 | 1.117 | 0.01027 | -0.0794 | 108.7634
7.5 | 1.1637 | 0.01082 | -0.0777 | 107.5508
8.5 | 1.2653 | 0.01192 | -0.0761 | 106.1493
9 | 1.3138 | 0.01279 | -0.075 | 102.7209
9.5 | 1.3531 | 0.01365 | -0.072 | 99.1282
10 | 1.389 | 0.0147 | -0.0685 | 94.4898
10.5 | 1.4251 | 0.0158 | -0.0651 | 90.1962
11 | 1.4581 | 0.01709 | -0.0614 | 85.3189
11.5 | 1.4914 | 0.01843 | -0.0579 | 80.9224
12 | 1.5228 | 0.01993 | -0.0542 | 76.4074
12.5 | 1.552 | 0.02162 | -0.0505 | 71.7854
13 | 1.5748 | 0.02378 | -0.0462 | 66.2237
13.5 | 1.6017 | 0.0258 | -0.0426 | 62.0814
14 | 1.6264 | 0.02806 | -0.039 | 57.9615
14.5 | 1.6453 | 0.03088 | -0.0352 | 53.2804
15 | 1.6627 | 0.03395 | -0.0317 | 48.975
15.5 | 1.6781 | 0.03735 | -0.0284 | 44.929
16 | 1.6871 | 0.04146 | -0.0252 | 40.6922
16.5 | 1.6882 | 0.04652 | -0.0221 | 36.2898
17 | 1.6911 | 0.05168 | -0.0198 | 32.7225
17.5 | 1.674 | 0.05916 | -0.018 | 28.2961
18 | 1.6676 | 0.06597 | -0.0172 | 25.2782
18.5 | 1.6502 | 0.07444 | -0.0174 | 22.1682
19 | 1.6086 | 0.08644 | -0.0195 | 18.6094
19.5 | 1.566 | 0.09963 | -0.0236 | 15.7182
20 | 1.5397 | 0.11113 | -0.0281 | 13.8549

## 95. Re 7M Mach 0.50 (1)
BIGFOIL.COM POLAR EXPORT
NACA65A513
NACA65A513 |  |  |  | Cl Max: | 1.374 | at alpha= | 20 | deg
JavaFoil+Calcfoil stall+Eppler ext transition |  |  |  | L/D Max: | 148.732 | at alpha= | 2.5 | deg
Re: | 7000000 |  |  | Cd Min: | 0.00505 | at alpha= | -0.5 | deg
Mach: | 0.5 |  |  | Cl=0 at alpha= | -4.0515 | deg
|  |  |  | @ Cl=0.1, Cd= | 0.0065657
|  |  |  | @ Cl=0.4, Cd= | 0.0062574
|  |  |  | @ Cl=0.6, Cd= | 0.005185
alpha (deg) | Cl | Cd | Cm | Cl/Cd
-20 | -0.883 | 0.15353 | -0.045 | -5.753
-19.5 | -0.853 | 0.14768 | -0.043 | -5.779
-19 | -0.826 | 0.14262 | -0.043 | -5.793
-18.5 | -0.799 | 0.13809 | -0.044 | -5.789
-18 | -0.772 | 0.13627 | -0.044 | -5.668
-17.5 | -0.745 | 0.12858 | -0.045 | -5.797
-17 | -0.718 | 0.13008 | -0.045 | -5.522
-16.5 | -0.69 | 0.12302 | -0.045 | -5.613
-16 | -0.662 | 0.11628 | -0.045 | -5.696
-15.5 | -0.635 | 0.10734 | -0.046 | -5.919
-15 | -0.608 | 0.10065 | -0.046 | -6.042
-14.5 | -0.581 | 0.09459 | -0.047 | -6.141
-14 | -0.554 | 0.08887 | -0.048 | -6.229
-13.5 | -0.525 | 0.10155 | -0.047 | -5.172
-13 | -0.497 | 0.09388 | -0.046 | -5.295
-12.5 | -0.47 | 0.08406 | -0.047 | -5.588
-12 | -0.442 | 0.07814 | -0.048 | -5.661
-11.5 | -0.415 | 0.07129 | -0.049 | -5.821
-11 | -0.388 | 0.06647 | -0.051 | -5.833
-10.5 | -0.358 | 0.07381 | -0.046 | -4.855
-10 | -0.33 | 0.0743 | -0.044 | -4.443
-9.5 | -0.304 | 0.0603 | -0.05 | -5.036
-9 | -0.276 | 0.05527 | -0.052 | -4.997
-8.5 | -0.247 | 0.06004 | -0.046 | -4.117
-8 | -0.22 | 0.05239 | -0.05 | -4.201
-7.5 | -0.193 | 0.0455 | -0.056 | -4.246
-7 | -0.258 | 0.0427 | -0.058 | -6.033
-6.5 | -0.294 | 0.00818 | -0.104 | -35.909
-6 | -0.247 | 0.00781 | -0.105 | -31.608
-5.5 | -0.19 | 0.00747 | -0.106 | -25.376
-5 | -0.127 | 0.00721 | -0.107 | -17.609
-4.5 | -0.061 | 0.00698 | -0.108 | -8.736
-4 | 0.007 | 0.00677 | -0.109 | 1.019
-3.5 | 0.076 | 0.0066 | -0.11 | 11.503
-3 | 0.146 | 0.0065 | -0.111 | 22.404
-2.5 | 0.216 | 0.00638 | -0.112 | 33.787
-2 | 0.286 | 0.00632 | -0.113 | 45.16
-1.5 | 0.356 | 0.00627 | -0.114 | 56.816
-1 | 0.426 | 0.00625 | -0.115 | 68.125
-0.5 | 0.496 | 0.00505 | -0.116 | 98.07
0 | 0.565 | 0.00514 | -0.117 | 109.913
0.5 | 0.635 | 0.00523 | -0.118 | 121.362
1 | 0.705 | 0.00536 | -0.119 | 131.468
1.5 | 0.774 | 0.00554 | -0.12 | 139.791
2 | 0.844 | 0.00576 | -0.121 | 146.555
2.5 | 0.909 | 0.00611 | -0.122 | 148.732
3 | 0.975 | 0.00685 | -0.123 | 142.396
3.5 | 1.037 | 0.01032 | -0.124 | 100.485
4 | 1.099 | 0.01078 | -0.125 | 101.999
4.5 | 1.159 | 0.01129 | -0.125 | 102.627
5 | 1.213 | 0.01187 | -0.126 | 102.229
5.5 | 1.262 | 0.01249 | -0.127 | 101.035
6 | 1.298 | 0.01328 | -0.128 | 97.744
6.5 | 1.313 | 0.01437 | -0.128 | 91.334
7 | 1.29 | 0.01553 | -0.129 | 83.068
7.5 | 1.164 | 0.01703 | -0.13 | 68.332
8 | 0.667 | 0.05434 | -0.071 | 12.269
8.5 | 0.841 | 0.01953 | -0.131 | 43.03
9 | 0.719 | 0.06313 | -0.067 | 11.383
9.5 | 0.888 | 0.02319 | -0.13 | 38.315
10 | 0.773 | 0.06998 | -0.069 | 11.042
10.5 | 0.965 | 0.02243 | -0.134 | 43.023
11 | 0.829 | 0.07233 | -0.075 | 11.458
11.5 | 0.853 | 0.08072 | -0.071 | 10.57
12 | 0.88 | 0.08861 | -0.073 | 9.933
12.5 | 0.908 | 0.08205 | -0.076 | 11.069
13 | 0.934 | 0.08746 | -0.076 | 10.683
13.5 | 0.96 | 0.09569 | -0.076 | 10.035
14 | 0.991 | 0.1011 | -0.081 | 9.797
14.5 | 1.019 | 0.10893 | -0.084 | 9.357
15 | 1.04 | 0.10847 | -0.079 | 9.587
15.5 | 1.066 | 0.11407 | -0.08 | 9.346
16 | 1.121 | 0.10636 | -0.101 | 10.535
16.5 | 1.229 | 0.07256 | -0.126 | 16.936
17 | 1.166 | 0.12704 | -0.098 | 9.181
17.5 | 1.186 | 0.12875 | -0.096 | 9.214
18 | 1.254 | 0.11055 | -0.113 | 11.344
18.5 | 1.267 | 0.12581 | -0.11 | 10.072
19 | 1.27 | 0.13585 | -0.101 | 9.35
19.5 | 1.334 | 0.12018 | -0.115 | 11.1
20 | 1.374 | 0.11836 | -0.119 | 11.611

## 96. Re 7M Mach 0.50 (2)
BIGFOIL.COM POLAR EXPORT
NACA65A513
NACA65A513 |  |  |  | Cl Max: | 1.4034 | at alpha= | 10 | deg
XFOIL ncrit=9 |  |  |  | L/D Max: | 150.18 | at alpha= | 2 | deg
Re: | 7000000 |  |  | Cd Min: | 0.23945 | at alpha= | -20 | deg
Mach: | 0.5 |  |  | Cl=0 at alpha= | -4.0628 | deg
|  |  |  | @ Cl=0.1, Cd= | 0.0056215
|  |  |  | @ Cl=0.4, Cd= | 0.0052056
|  |  |  | @ Cl=0.6, Cd= | 0.0042178
alpha (deg) | Cl | Cd | Cm | Cl/Cd
-20 | -0.5366 | 0.23945 | -0.0196 | -2.241
-19 | -0.4899 | 0.22233 | -0.0307 | -2.2035
-17.5 | -0.4204 | 0.19506 | -0.049 | -2.1552
-17 | -0.4035 | 0.18623 | -0.0535 | -2.1667
-16.5 | -0.3855 | 0.17817 | -0.0578 | -2.1637
-16 | -0.3696 | 0.16959 | -0.0622 | -2.1794
-15.5 | -0.3528 | 0.16174 | -0.0664 | -2.1813
-14.5 | -0.3244 | 0.14499 | -0.0749 | -2.2374
-14 | -0.3086 | 0.13753 | -0.0788 | -2.2439
-13.5 | -0.2921 | 0.13035 | -0.0827 | -2.2409
-13 | -0.2772 | 0.12313 | -0.0864 | -2.2513
-12.5 | -0.2668 | 0.11496 | -0.0904 | -2.3208
-12 | -0.2563 | 0.10717 | -0.0943 | -2.3915
-11.5 | -0.2599 | 0.09707 | -0.0995 | -2.6774
-11 | -0.2651 | 0.08717 | -0.1049 | -3.0412
-10.5 | -0.2663 | 0.07826 | -0.1102 | -3.4028
-10 | -0.2898 | 0.0662 | -0.1184 | -4.3776
-9.5 | -0.2884 | 0.05752 | -0.1251 | -5.0139
-9 | -0.3027 | 0.04432 | -0.1394 | -6.8299
-8.5 | -0.3324 | 0.03503 | -0.1472 | -9.489
-8 | -0.3612 | 0.02672 | -0.1456 | -13.518
-7.5 | -0.3781 | 0.01602 | -0.1432 | -23.6017
-7 | -0.3434 | 0.00959 | -0.1408 | -35.8081
-6.5 | -0.2893 | 0.00796 | -0.1365 | -36.3442
-6 | -0.2311 | 0.00717 | -0.1327 | -32.2315
-5.5 | -0.1712 | 0.00669 | -0.1295 | -25.5904
-5 | -0.1107 | 0.00637 | -0.1267 | -17.3783
-4.5 | -0.0515 | 0.00609 | -0.1241 | -8.4565
-4 | 0.0074 | 0.00587 | -0.1217 | 1.2606
-3.5 | 0.0666 | 0.0057 | -0.1196 | 11.6842
-3 | 0.1262 | 0.00556 | -0.1177 | 22.6978
-2.5 | 0.1857 | 0.00547 | -0.1161 | 33.9488
-1.5 | 0.3023 | 0.00531 | -0.1127 | 56.9303
-1 | 0.3593 | 0.00525 | -0.1108 | 68.4381
-0.5 | 0.4143 | 0.00519 | -0.1085 | 79.8266
0.5 | 0.4892 | 0.00422 | -0.0968 | 115.9242
1 | 0.5463 | 0.00411 | -0.0952 | 132.9197
1.5 | 0.6061 | 0.00423 | -0.0941 | 143.2861
2 | 0.6683 | 0.00445 | -0.0936 | 150.1798
2.5 | 0.7299 | 0.00492 | -0.093 | 148.3537
3 | 0.7851 | 0.00629 | -0.0922 | 124.8172
4.5 | 0.9118 | 0.00984 | -0.0804 | 92.6626
5 | 0.9685 | 0.01041 | -0.0785 | 93.0355
5.5 | 1.0232 | 0.01109 | -0.0762 | 92.2633
6 | 1.0782 | 0.01179 | -0.0737 | 91.4504
6.5 | 1.1305 | 0.01265 | -0.0706 | 89.3676
7 | 1.1823 | 0.01359 | -0.0673 | 86.9978
7.5 | 1.2292 | 0.01481 | -0.0633 | 82.998
8 | 1.2762 | 0.01614 | -0.0591 | 79.0706
9 | 1.3781 | 0.01962 | -0.0522 | 70.2396
9.5 | 1.402 | 0.02252 | -0.0449 | 62.2558
10 | 1.4034 | 0.02695 | -0.0361 | 52.0742
10.5 | 1.3789 | 0.03327 | -0.0266 | 41.4457
11 | 1.3504 | 0.04067 | -0.019 | 33.2038
11.5 | 1.3108 | 0.04995 | -0.0141 | 26.2422
12 | 1.2735 | 0.06006 | -0.0123 | 21.2038
12.5 | 1.232 | 0.07176 | -0.0134 | 17.1683
13 | 1.1961 | 0.0841 | -0.017 | 14.2224
13.5 | 1.1561 | 0.09844 | -0.0235 | 11.7442
14 | 1.1285 | 0.11235 | -0.0312 | 10.0445
14.5 | 1.0994 | 0.1279 | -0.0406 | 8.5958
15 | 1.0829 | 0.1418 | -0.0482 | 7.6368

## 97. Re 8M Mach 0.00 (1)
BIGFOIL.COM POLAR EXPORT
NACA65A513
NACA65A513 |  |  |  | Cl Max: | 1.406 | at alpha= | 10 | deg
JavaFoil+Calcfoil stall+Eppler ext transition |  |  |  | L/D Max: | 138.269 | at alpha= | 2.5 | deg
Re: | 8000000 |  |  | Cd Min: | 0.0048 | at alpha= | -0.5 | deg
Mach: | 0 |  |  | Cl=0 at alpha= | -4.05 | deg
|  |  |  | @ Cl=0.1, Cd= | 0.0061233
|  |  |  | @ Cl=0.4, Cd= | 0.0053172
|  |  |  | @ Cl=0.6, Cd= | 0.0049633
alpha (deg) | Cl | Cd | Cm | Cl/Cd
-16 | -0.548 | 0.11544 | -0.037 | -4.743
-15.5 | -0.562 | 0.10632 | -0.039 | -5.283
-15 | -0.574 | 0.1002 | -0.039 | -5.725
-14.5 | -0.584 | 0.09371 | -0.041 | -6.232
-14 | -0.591 | 0.08831 | -0.042 | -6.694
-13.5 | -0.595 | 0.08311 | -0.043 | -7.16
-13 | -0.597 | 0.07656 | -0.045 | -7.799
-12.5 | -0.592 | 0.07271 | -0.046 | -8.148
-12 | -0.585 | 0.06557 | -0.05 | -8.921
-11.5 | -0.647 | 0.01856 | -0.074 | -34.863
-11 | -0.663 | 0.01021 | -0.08 | -64.932
-10.5 | -0.645 | 0.00922 | -0.082 | -69.943
-10 | -0.612 | 0.00872 | -0.083 | -70.088
-9.5 | -0.573 | 0.00835 | -0.084 | -68.634
-9 | -0.532 | 0.00812 | -0.085 | -65.486
-8.5 | -0.487 | 0.00788 | -0.086 | -61.798
-8 | -0.439 | 0.00766 | -0.087 | -57.386
-7.5 | -0.389 | 0.00742 | -0.088 | -52.517
-7 | -0.337 | 0.00723 | -0.089 | -46.669
-6.5 | -0.283 | 0.00703 | -0.09 | -40.302
-6 | -0.228 | 0.00685 | -0.091 | -33.218
-5.5 | -0.171 | 0.00671 | -0.092 | -25.45
-5 | -0.113 | 0.0065 | -0.093 | -17.308
-4.5 | -0.054 | 0.00639 | -0.093 | -8.387
-4 | 0.006 | 0.00627 | -0.094 | 0.961
-3.5 | 0.066 | 0.00618 | -0.095 | 10.696
-3 | 0.126 | 0.00608 | -0.096 | 20.802
-2.5 | 0.187 | 0.00598 | -0.097 | 31.246
-2 | 0.248 | 0.00596 | -0.098 | 41.559
-1.5 | 0.308 | 0.00593 | -0.099 | 52.047
-1 | 0.369 | 0.00587 | -0.1 | 62.799
-0.5 | 0.429 | 0.0048 | -0.101 | 89.422
0 | 0.49 | 0.00483 | -0.102 | 101.338
0.5 | 0.55 | 0.00488 | -0.102 | 112.687
1 | 0.61 | 0.00498 | -0.103 | 122.536
1.5 | 0.671 | 0.00512 | -0.104 | 130.895
2 | 0.731 | 0.00534 | -0.105 | 136.878
2.5 | 0.788 | 0.0057 | -0.106 | 138.269
3 | 0.847 | 0.00627 | -0.107 | 135.076
3.5 | 0.905 | 0.00872 | -0.108 | 103.79
4 | 0.963 | 0.00898 | -0.109 | 107.193
4.5 | 1.02 | 0.00934 | -0.109 | 109.137
5 | 1.075 | 0.00967 | -0.11 | 111.068
5.5 | 1.128 | 0.01007 | -0.111 | 112.027
6 | 1.178 | 0.01048 | -0.112 | 112.431
6.5 | 1.223 | 0.01001 | -0.113 | 122.146
7 | 1.265 | 0.01052 | -0.113 | 120.231
7.5 | 1.302 | 0.01171 | -0.114 | 111.129
8 | 1.334 | 0.01224 | -0.114 | 109.03
8.5 | 1.362 | 0.01289 | -0.115 | 105.678
9 | 1.385 | 0.01349 | -0.116 | 102.705
9.5 | 1.401 | 0.01411 | -0.116 | 99.332
10 | 1.406 | 0.0147 | -0.117 | 95.658
10.5 | 1.404 | 0.0155 | -0.117 | 90.61
11 | 1.394 | 0.01624 | -0.118 | 85.85
11.5 | 1.378 | 0.01713 | -0.119 | 80.455
12 | 1.354 | 0.01818 | -0.119 | 74.509
12.5 | 1.325 | 0.01905 | -0.12 | 69.57
13 | 1.29 | 0.02015 | -0.12 | 64.029
13.5 | 1.248 | 0.02181 | -0.12 | 57.239
14 | 1.204 | 0.02352 | -0.12 | 51.179
14.5 | 1.155 | 0.02561 | -0.12 | 45.113
15 | 1.098 | 0.02972 | -0.119 | 36.939

## 98. Re 8M Mach 0.00 (2)
BIGFOIL.COM POLAR EXPORT
NACA65A513
NACA65A513 |  |  |  | Cl Max: | 1.8031 | at alpha= | 20 | deg
XFOIL ncrit=9 |  |  |  | L/D Max: | 136.559 | at alpha= | 2 | deg
Re: | 8000000 |  |  | Cd Min: | 0.0579 | at alpha= | 20 | deg
Mach: | 0 |  |  | Cl=0 at alpha= | -4.1775 | deg
|  |  |  | @ Cl=0.1, Cd= | 0.0051862
|  |  |  | @ Cl=0.4, Cd= | 0.0043692
|  |  |  | @ Cl=0.6, Cd= | 0.0044341
alpha (deg) | Cl | Cd | Cm | Cl/Cd
-20 | -1.4125 | 0.035 | -0.1072 | -40.3571
-19.5 | -1.4155 | 0.03025 | -0.1081 | -46.7934
-19 | -1.401 | 0.02656 | -0.1096 | -52.7485
-18.5 | -1.3693 | 0.02375 | -0.1125 | -57.6547
-18 | -1.3485 | 0.0217 | -0.1118 | -62.1429
-17.5 | -1.3328 | 0.01958 | -0.1097 | -68.0695
-17 | -1.3097 | 0.01809 | -0.1069 | -72.3991
-16.5 | -1.2808 | 0.017 | -0.1041 | -75.3412
-16 | -1.2431 | 0.01591 | -0.1026 | -78.1332
-15.5 | -1.1994 | 0.01507 | -0.1019 | -79.5886
-15 | -1.1536 | 0.01434 | -0.1014 | -80.4463
-14.5 | -1.1075 | 0.01356 | -0.1008 | -81.674
-14 | -1.0601 | 0.01281 | -0.1004 | -82.7557
-13.5 | -1.0087 | 0.01239 | -0.1004 | -81.4124
-13 | -0.959 | 0.0117 | -0.1003 | -81.9658
-12.5 | -0.9083 | 0.01114 | -0.1002 | -81.535
-12 | -0.8591 | 0.01031 | -0.0998 | -83.3269
-11.5 | -0.807 | 0.00973 | -0.0999 | -82.9394
-11 | -0.7535 | 0.00919 | -0.1002 | -81.9913
-10.5 | -0.7005 | 0.00868 | -0.1003 | -80.7028
-10 | -0.6456 | 0.00825 | -0.1007 | -78.2545
-9.5 | -0.5876 | 0.00794 | -0.1018 | -74.005
-9 | -0.528 | 0.00757 | -0.1033 | -69.749
-8.5 | -0.4641 | 0.00727 | -0.1056 | -63.8377
-8 | -0.4075 | 0.0069 | -0.1063 | -59.058
-7.5 | -0.3516 | 0.00661 | -0.1068 | -53.1921
-7 | -0.297 | 0.00635 | -0.107 | -46.7717
-6.5 | -0.2426 | 0.00616 | -0.107 | -39.3831
-6 | -0.1892 | 0.00598 | -0.1068 | -31.6388
-5.5 | -0.1372 | 0.00577 | -0.1063 | -23.7782
-5 | -0.0854 | 0.0056 | -0.1057 | -15.25
-4.5 | -0.0336 | 0.00547 | -0.1051 | -6.1426
-4 | 0.0185 | 0.00535 | -0.1046 | 3.4579
-3.5 | 0.0705 | 0.00522 | -0.104 | 13.5057
-3 | 0.1229 | 0.00516 | -0.1035 | 23.8178
-2.5 | 0.1742 | 0.00509 | -0.1027 | 34.224
-2 | 0.226 | 0.00504 | -0.102 | 44.8413
-1.5 | 0.2778 | 0.00497 | -0.1013 | 55.8954
-1 | 0.3284 | 0.00492 | -0.1004 | 66.748
0 | 0.4142 | 0.00426 | -0.0953 | 97.23
0.5 | 0.4563 | 0.00394 | -0.0927 | 115.8122
1 | 0.5008 | 0.00396 | -0.0904 | 126.4646
1.5 | 0.547 | 0.00408 | -0.0886 | 134.0686
2 | 0.5913 | 0.00433 | -0.0864 | 136.5589
2.5 | 0.6314 | 0.00481 | -0.0834 | 131.2682
3 | 0.6705 | 0.00555 | -0.0804 | 120.8108
3.5 | 0.725 | 0.00633 | -0.0811 | 114.534
4 | 0.7946 | 0.00733 | -0.0855 | 108.4038
4.5 | 0.8468 | 0.00793 | -0.0855 | 106.7844
5 | 0.9003 | 0.00824 | -0.0857 | 109.2597
5.5 | 0.9532 | 0.00852 | -0.0857 | 111.8779
6 | 1.0042 | 0.00885 | -0.0853 | 113.4689
6.5 | 1.055 | 0.00913 | -0.0849 | 115.5531
7 | 1.1022 | 0.00953 | -0.0838 | 115.6558
7.5 | 1.1485 | 0.00994 | -0.0827 | 115.5433
8 | 1.1934 | 0.01041 | -0.0813 | 114.6398
8.5 | 1.244 | 0.01077 | -0.0813 | 115.506
9 | 1.3007 | 0.01132 | -0.0828 | 114.9028
9.5 | 1.3386 | 0.01199 | -0.0803 | 111.643
10 | 1.377 | 0.01265 | -0.0779 | 108.8538
10.5 | 1.412 | 0.0135 | -0.075 | 104.5926
11 | 1.448 | 0.0143 | -0.0725 | 101.2587
11.5 | 1.4827 | 0.0152 | -0.0699 | 97.5461
12 | 1.5131 | 0.01635 | -0.0667 | 92.5443
12.5 | 1.5455 | 0.01742 | -0.064 | 88.7199
13 | 1.5751 | 0.01867 | -0.0611 | 84.3653
13.5 | 1.6022 | 0.02011 | -0.058 | 79.6718
14 | 1.63 | 0.02153 | -0.0551 | 75.7083
14.5 | 1.6554 | 0.02314 | -0.0522 | 71.5385
15 | 1.6799 | 0.02487 | -0.0494 | 67.5472
15.5 | 1.703 | 0.02675 | -0.0466 | 63.6636
16 | 1.7221 | 0.02903 | -0.0436 | 59.3214
16.5 | 1.7422 | 0.03131 | -0.0411 | 55.6436
17 | 1.7557 | 0.03424 | -0.0383 | 51.2763
17.5 | 1.7686 | 0.03736 | -0.0357 | 47.3394
18 | 1.7851 | 0.04024 | -0.0338 | 44.3613
18.5 | 1.7944 | 0.04394 | -0.0318 | 40.8375
19 | 1.8019 | 0.04795 | -0.0301 | 37.5787
20 | 1.8031 | 0.0579 | -0.0273 | 31.1416

## 99. Re 8M Mach 0.10 (1)
BIGFOIL.COM POLAR EXPORT
NACA65A513
NACA65A513 |  |  |  | Cl Max: | 1.401 | at alpha= | 10 | deg
JavaFoil+Calcfoil stall+Eppler ext transition |  |  |  | L/D Max: | 138.584 | at alpha= | 2.5 | deg
Re: | 8000000 |  |  | Cd Min: | 0.00481 | at alpha= | -0.5 | deg
Mach: | 0.1 |  |  | Cl=0 at alpha= | -4.05 | deg
|  |  |  | @ Cl=0.1, Cd= | 0.0061354
|  |  |  | @ Cl=0.4, Cd= | 0.0053577
|  |  |  | @ Cl=0.6, Cd= | 0.0049727
alpha (deg) | Cl | Cd | Cm | Cl/Cd
-16 | -0.515 | 0.117 | -0.037 | -4.403
-15.5 | -0.532 | 0.1105 | -0.038 | -4.818
-15 | -0.548 | 0.10237 | -0.039 | -5.352
-14.5 | -0.561 | 0.09513 | -0.04 | -5.903
-14 | -0.572 | 0.08926 | -0.042 | -6.407
-13.5 | -0.579 | 0.08418 | -0.043 | -6.88
-13 | -0.583 | 0.07929 | -0.044 | -7.348
-12.5 | -0.581 | 0.07428 | -0.045 | -7.825
-12 | -0.574 | 0.06839 | -0.048 | -8.399
-11.5 | -0.579 | 0.05062 | -0.059 | -11.444
-11 | -0.644 | 0.01203 | -0.079 | -53.501
-10.5 | -0.642 | 0.00941 | -0.083 | -68.175
-10 | -0.61 | 0.00882 | -0.084 | -69.154
-9.5 | -0.572 | 0.00841 | -0.085 | -68.092
-9 | -0.531 | 0.00813 | -0.086 | -65.372
-8.5 | -0.487 | 0.00791 | -0.087 | -61.631
-8 | -0.44 | 0.00767 | -0.087 | -57.372
-7.5 | -0.391 | 0.00747 | -0.088 | -52.295
-7 | -0.338 | 0.00729 | -0.089 | -46.416
-6.5 | -0.284 | 0.00705 | -0.09 | -40.362
-6 | -0.229 | 0.00691 | -0.091 | -33.064
-5.5 | -0.171 | 0.00671 | -0.092 | -25.534
-5 | -0.113 | 0.00653 | -0.093 | -17.321
-4.5 | -0.054 | 0.0064 | -0.094 | -8.415
-4 | 0.006 | 0.00629 | -0.095 | 0.963
-3.5 | 0.066 | 0.00618 | -0.096 | 10.741
-3 | 0.127 | 0.0061 | -0.097 | 20.851
-2.5 | 0.188 | 0.00604 | -0.098 | 31.128
-2 | 0.249 | 0.00596 | -0.099 | 41.76
-1.5 | 0.31 | 0.00593 | -0.099 | 52.295
-1 | 0.371 | 0.00587 | -0.1 | 63.117
-0.5 | 0.431 | 0.00481 | -0.101 | 89.785
0 | 0.492 | 0.00484 | -0.102 | 101.692
0.5 | 0.553 | 0.00491 | -0.103 | 112.657
1 | 0.613 | 0.00499 | -0.104 | 122.93
1.5 | 0.674 | 0.00513 | -0.105 | 131.42
2 | 0.734 | 0.00536 | -0.106 | 136.897
2.5 | 0.792 | 0.00572 | -0.107 | 138.584
3 | 0.851 | 0.00629 | -0.107 | 135.333
3.5 | 0.91 | 0.00876 | -0.108 | 103.863
4 | 0.968 | 0.00905 | -0.109 | 106.907
4.5 | 1.025 | 0.00938 | -0.11 | 109.235
5 | 1.08 | 0.00976 | -0.111 | 110.652
5.5 | 1.133 | 0.01011 | -0.112 | 112.023
6 | 1.183 | 0.01054 | -0.113 | 112.293
6.5 | 1.228 | 0.01011 | -0.113 | 121.437
7 | 1.269 | 0.01004 | -0.114 | 126.323
7.5 | 1.305 | 0.01186 | -0.114 | 110.033
8 | 1.337 | 0.01238 | -0.115 | 107.943
8.5 | 1.364 | 0.01302 | -0.116 | 104.738
9 | 1.385 | 0.01363 | -0.116 | 101.613
9.5 | 1.399 | 0.01428 | -0.117 | 97.996
10 | 1.401 | 0.01494 | -0.117 | 93.782
10.5 | 1.396 | 0.0157 | -0.118 | 88.884
11 | 1.382 | 0.01659 | -0.119 | 83.317
11.5 | 1.361 | 0.01741 | -0.119 | 78.177
12 | 1.332 | 0.01851 | -0.12 | 71.975
12.5 | 1.298 | 0.01949 | -0.12 | 66.568
13 | 1.256 | 0.0207 | -0.12 | 60.707
13.5 | 1.208 | 0.02246 | -0.12 | 53.778
14 | 1.157 | 0.02443 | -0.12 | 47.342
14.5 | 1.097 | 0.02803 | -0.12 | 39.14
15 | 1.004 | 0.04187 | -0.113 | 23.981

## 100. Re 8M Mach 0.10 (2)
BIGFOIL.COM POLAR EXPORT
NACA65A513
NACA65A513 |  |  |  | Cl Max: | 1.7878 | at alpha= | 19 | deg
XFOIL ncrit=9 |  |  |  | L/D Max: | 137.159 | at alpha= | 2 | deg
Re: | 8000000 |  |  | Cd Min: | 0.06318 | at alpha= | 20 | deg
Mach: | 0.1 |  |  | Cl=0 at alpha= | -4.1734 | deg
|  |  |  | @ Cl=0.1, Cd= | 0.0051964
|  |  |  | @ Cl=0.4, Cd= | 0.0044181
|  |  |  | @ Cl=0.6, Cd= | 0.0044017
alpha (deg) | Cl | Cd | Cm | Cl/Cd
-20 | -1.3271 | 0.04721 | -0.1053 | -28.1106
-19.5 | -1.3628 | 0.0378 | -0.11 | -36.0529
-18.5 | -1.3541 | 0.02724 | -0.1159 | -49.71
-18 | -1.3359 | 0.02429 | -0.1164 | -54.9979
-17.5 | -1.3211 | 0.0217 | -0.1153 | -60.8802
-17 | -1.2996 | 0.01987 | -0.1133 | -65.4051
-16.5 | -1.2749 | 0.01839 | -0.1104 | -69.3257
-16 | -1.2495 | 0.01694 | -0.1069 | -73.7603
-15.5 | -1.2076 | 0.01583 | -0.1057 | -76.2855
-15 | -1.1625 | 0.01496 | -0.1048 | -77.7072
-14.5 | -1.1167 | 0.01408 | -0.1039 | -79.3111
-14 | -1.0692 | 0.01325 | -0.1032 | -80.6943
-13.5 | -1.0174 | 0.01277 | -0.103 | -79.6711
-13 | -0.9673 | 0.01201 | -0.1026 | -80.5412
-12.5 | -0.9144 | 0.01159 | -0.1025 | -78.8956
-12 | -0.8658 | 0.01062 | -0.1019 | -81.5254
-11.5 | -0.8134 | 0.00996 | -0.1017 | -81.6667
-11 | -0.7596 | 0.00937 | -0.1018 | -81.0672
-10.5 | -0.7062 | 0.00883 | -0.1018 | -79.9773
-10 | -0.6509 | 0.00837 | -0.1021 | -77.7658
-9.5 | -0.5925 | 0.00803 | -0.103 | -73.7858
-9 | -0.5331 | 0.00764 | -0.1042 | -69.7775
-8.5 | -0.468 | 0.00733 | -0.1066 | -63.8472
-8 | -0.4105 | 0.00697 | -0.1073 | -58.8953
-7.5 | -0.3542 | 0.00666 | -0.1077 | -53.1832
-7 | -0.2992 | 0.00638 | -0.1078 | -46.8966
-6.5 | -0.2445 | 0.00618 | -0.1078 | -39.5631
-6 | -0.1906 | 0.00601 | -0.1076 | -31.7138
-5.5 | -0.1384 | 0.00579 | -0.107 | -23.9033
-5 | -0.0861 | 0.00563 | -0.1064 | -15.2931
-4.5 | -0.0341 | 0.00548 | -0.1057 | -6.2226
-4 | 0.0181 | 0.00536 | -0.1051 | 3.3769
-3.5 | 0.0705 | 0.00523 | -0.1045 | 13.4799
-3 | 0.1232 | 0.00517 | -0.1039 | 23.8298
-2.5 | 0.1748 | 0.0051 | -0.1031 | 34.2745
-2 | 0.2267 | 0.00505 | -0.1024 | 44.8911
-1.5 | 0.2787 | 0.00498 | -0.1017 | 55.9639
-1 | 0.3297 | 0.00493 | -0.1008 | 66.8763
-0.5 | 0.3743 | 0.00464 | -0.0986 | 80.6681
0 | 0.416 | 0.00428 | -0.0957 | 97.1963
0.5 | 0.4581 | 0.00394 | -0.093 | 116.269
1 | 0.5029 | 0.00396 | -0.0907 | 126.9949
1.5 | 0.5494 | 0.00408 | -0.0889 | 134.6569
2 | 0.5939 | 0.00433 | -0.0866 | 137.1594
2.5 | 0.6339 | 0.0048 | -0.0835 | 132.0625
3 | 0.6736 | 0.00556 | -0.0807 | 121.1511
3.5 | 0.7291 | 0.00637 | -0.0815 | 114.4584
4 | 0.7979 | 0.00737 | -0.0857 | 108.2632
4.5 | 0.8496 | 0.00796 | -0.0855 | 106.7337
5 | 0.9033 | 0.00828 | -0.0855 | 109.0942
5.5 | 0.9565 | 0.00856 | -0.0855 | 111.7407
6 | 1.0078 | 0.00889 | -0.0851 | 113.3633
6.5 | 1.0583 | 0.00919 | -0.0845 | 115.1578
7 | 1.1057 | 0.0096 | -0.0834 | 115.1771
7.5 | 1.1519 | 0.01003 | -0.0821 | 114.8455
8 | 1.1967 | 0.01053 | -0.0806 | 113.6467
8.5 | 1.2476 | 0.01089 | -0.0805 | 114.5638
9 | 1.3039 | 0.01148 | -0.0818 | 113.5801
9.5 | 1.3419 | 0.01218 | -0.0791 | 110.1724
10 | 1.3802 | 0.01288 | -0.0766 | 107.1584
10.5 | 1.4155 | 0.01376 | -0.0737 | 102.8706
11 | 1.452 | 0.01458 | -0.0711 | 99.5885
11.5 | 1.4855 | 0.01559 | -0.0682 | 95.2854
12 | 1.517 | 0.01673 | -0.0651 | 90.6754
12.5 | 1.549 | 0.01788 | -0.0622 | 86.6331
13 | 1.5767 | 0.0193 | -0.0589 | 81.6943
13.5 | 1.6036 | 0.02083 | -0.0556 | 76.9851
14 | 1.6305 | 0.02238 | -0.0526 | 72.8552
14.5 | 1.6565 | 0.02405 | -0.0497 | 68.8773
15 | 1.6806 | 0.02591 | -0.0467 | 64.863
15.5 | 1.7029 | 0.02797 | -0.0439 | 60.8831
16 | 1.7208 | 0.03048 | -0.0408 | 56.4567
16.5 | 1.7395 | 0.03301 | -0.0381 | 52.6962
17 | 1.7527 | 0.03614 | -0.0353 | 48.4975
17.5 | 1.7627 | 0.03965 | -0.0327 | 44.4565
18 | 1.7778 | 0.04288 | -0.0308 | 41.4599
18.5 | 1.7847 | 0.04703 | -0.0288 | 37.9481
19 | 1.7878 | 0.05167 | -0.027 | 34.6003
20 | 1.7802 | 0.06318 | -0.0248 | 28.1766

## 101. Re 8M Mach 0.25 (1)
BIGFOIL.COM POLAR EXPORT
NACA65A513
NACA65A513 |  |  |  | Cl Max: | 1.376 | at alpha= | 9 | deg
JavaFoil+Calcfoil stall+Eppler ext transition |  |  |  | L/D Max: | 139.086 | at alpha= | 2.5 | deg
Re: | 8000000 |  |  | Cd Min: | 0.00484 | at alpha= | -0.5 | deg
Mach: | 0.25 |  |  | Cl=0 at alpha= | -4.0492 | deg
|  |  |  | @ Cl=0.1, Cd= | 0.0061892
|  |  |  | @ Cl=0.4, Cd= | 0.0056029
|  |  |  | @ Cl=0.6, Cd= | 0.0050071
alpha (deg) | Cl | Cd | Cm | Cl/Cd
-15 | -0.311 | 0.11809 | -0.037 | -2.638
-14.5 | -0.36 | 0.10919 | -0.038 | -3.293
-14 | -0.402 | 0.10019 | -0.039 | -4.016
-13.5 | -0.44 | 0.09121 | -0.041 | -4.821
-13 | -0.471 | 0.08468 | -0.042 | -5.557
-12.5 | -0.493 | 0.08016 | -0.043 | -6.152
-12 | -0.504 | 0.07499 | -0.043 | -6.719
-11.5 | -0.509 | 0.06852 | -0.046 | -7.429
-11 | -0.507 | 0.06409 | -0.047 | -7.911
-10.5 | -0.501 | 0.05729 | -0.052 | -8.751
-10 | -0.563 | 0.01328 | -0.081 | -42.374
-9.5 | -0.562 | 0.009 | -0.087 | -62.438
-9 | -0.527 | 0.0085 | -0.088 | -62.032
-8.5 | -0.487 | 0.00819 | -0.089 | -59.468
-8 | -0.443 | 0.0079 | -0.09 | -56.094
-7.5 | -0.395 | 0.00766 | -0.091 | -51.582
-7 | -0.344 | 0.00747 | -0.092 | -46.046
-6.5 | -0.29 | 0.0072 | -0.093 | -40.249
-6 | -0.234 | 0.007 | -0.094 | -33.383
-5.5 | -0.175 | 0.0068 | -0.095 | -25.805
-5 | -0.116 | 0.00663 | -0.096 | -17.476
-4.5 | -0.055 | 0.00647 | -0.097 | -8.534
-4 | 0.006 | 0.00634 | -0.097 | 0.98
-3.5 | 0.068 | 0.00624 | -0.098 | 10.927
-3 | 0.131 | 0.00614 | -0.099 | 21.263
-2.5 | 0.193 | 0.00606 | -0.1 | 31.883
-2 | 0.256 | 0.00602 | -0.101 | 42.459
-1.5 | 0.319 | 0.00599 | -0.102 | 53.211
-1 | 0.381 | 0.00594 | -0.103 | 64.177
-0.5 | 0.443 | 0.00484 | -0.104 | 91.633
0 | 0.506 | 0.00488 | -0.105 | 103.643
0.5 | 0.568 | 0.00494 | -0.106 | 114.92
1 | 0.63 | 0.00507 | -0.107 | 124.436
1.5 | 0.693 | 0.0052 | -0.108 | 133.161
2 | 0.755 | 0.00543 | -0.109 | 139.061
2.5 | 0.814 | 0.00585 | -0.109 | 139.086
3 | 0.874 | 0.00647 | -0.11 | 135.184
3.5 | 0.934 | 0.00903 | -0.111 | 103.506
4 | 0.994 | 0.00937 | -0.112 | 106.089
4.5 | 1.052 | 0.00973 | -0.113 | 108.055
5 | 1.107 | 0.01014 | -0.114 | 109.18
5.5 | 1.161 | 0.0106 | -0.115 | 109.553
6 | 1.208 | 0.01012 | -0.115 | 119.413
6.5 | 1.252 | 0.0112 | -0.116 | 111.756
7 | 1.289 | 0.01184 | -0.117 | 108.88
7.5 | 1.321 | 0.01247 | -0.117 | 105.957
8 | 1.347 | 0.01311 | -0.118 | 102.77
8.5 | 1.365 | 0.01388 | -0.118 | 98.402
9 | 1.376 | 0.01459 | -0.119 | 94.314
9.5 | 1.374 | 0.01536 | -0.12 | 89.481
10 | 1.354 | 0.01622 | -0.12 | 83.511
10.5 | 1.321 | 0.0172 | -0.121 | 76.82
11 | 1.274 | 0.01829 | -0.121 | 69.647
11.5 | 1.213 | 0.01957 | -0.122 | 62.016
12 | 1.138 | 0.02119 | -0.122 | 53.711
12.5 | 1.043 | 0.02517 | -0.121 | 41.421
13 | 0.815 | 0.08133 | -0.081 | 10.016
13.5 | 0.724 | 0.09191 | -0.073 | 7.878
14 | 0.634 | 0.09922 | -0.07 | 6.392

## 102. Re 8M Mach 0.25 (2)
BIGFOIL.COM POLAR EXPORT
NACA65A513
NACA65A513 |  |  |  | Cl Max: | 1.704 | at alpha= | 17 | deg
XFOIL ncrit=9 |  |  |  | L/D Max: | 139.515 | at alpha= | 2 | deg
Re: | 8000000 |  |  | Cd Min: | 0.20973 | at alpha= | -20 | deg
Mach: | 0.25 |  |  | Cl=0 at alpha= | -4.1536 | deg
|  |  |  | @ Cl=0.1, Cd= | 0.0052546
|  |  |  | @ Cl=0.4, Cd= | 0.0045797
|  |  |  | @ Cl=0.6, Cd= | 0.0043068
alpha (deg) | Cl | Cd | Cm | Cl/Cd
-20 | -0.5421 | 0.20973 | -0.0181 | -2.5848
-19.5 | -0.5248 | 0.20413 | -0.0218 | -2.5709
-19 | -0.5154 | 0.19527 | -0.0262 | -2.6394
-18 | -0.4878 | 0.17788 | -0.0367 | -2.7423
-17 | -0.5281 | 0.14267 | -0.0559 | -3.7015
-16.5 | -1.0481 | 0.04607 | -0.1229 | -22.7502
-16 | -1.0718 | 0.03755 | -0.1284 | -28.5433
-15.5 | -1.1139 | 0.02875 | -0.1318 | -38.7443
-15 | -1.1215 | 0.0239 | -0.131 | -46.9247
-14.5 | -1.1187 | 0.02049 | -0.1268 | -54.5974
-14 | -1.0951 | 0.01815 | -0.1223 | -60.3361
-13.5 | -1.0493 | 0.01668 | -0.1201 | -62.9077
-13 | -1.0043 | 0.01502 | -0.1178 | -66.8642
-12.5 | -0.9502 | 0.0142 | -0.1163 | -66.9155
-12 | -0.8978 | 0.0131 | -0.1147 | -68.5344
-11.5 | -0.8438 | 0.0121 | -0.1134 | -69.7355
-11 | -0.792 | 0.01081 | -0.112 | -73.2655
-10.5 | -0.7373 | 0.00988 | -0.1108 | -74.6255
-10 | -0.6796 | 0.0092 | -0.1102 | -73.8696
-9.5 | -0.6188 | 0.00873 | -0.1102 | -70.882
-9 | -0.5588 | 0.00819 | -0.1102 | -68.2295
-8.5 | -0.4911 | 0.00772 | -0.112 | -63.614
-8 | -0.4282 | 0.00731 | -0.1127 | -58.5773
-7.5 | -0.3686 | 0.00695 | -0.1129 | -53.036
-7 | -0.3116 | 0.00658 | -0.1125 | -47.3556
-6.5 | -0.2551 | 0.00633 | -0.1121 | -40.3002
-6 | -0.1992 | 0.00613 | -0.1115 | -32.4959
-5.5 | -0.1445 | 0.00592 | -0.1108 | -24.4088
-5 | -0.0905 | 0.00573 | -0.1099 | -15.7941
-4.5 | -0.037 | 0.00555 | -0.109 | -6.6667
-4 | 0.0164 | 0.00541 | -0.1081 | 3.0314
-3.5 | 0.0699 | 0.00531 | -0.1072 | 13.1638
-3 | 0.1242 | 0.00521 | -0.1065 | 23.8388
-2.5 | 0.1779 | 0.00514 | -0.1057 | 34.6109
-2 | 0.2309 | 0.00508 | -0.1048 | 45.4528
-1.5 | 0.2839 | 0.00504 | -0.1039 | 56.3294
-1 | 0.3367 | 0.00498 | -0.103 | 67.6104
-0.5 | 0.3834 | 0.00472 | -0.1008 | 81.2288
0 | 0.426 | 0.00436 | -0.0978 | 97.7064
0.5 | 0.4679 | 0.00398 | -0.0946 | 117.5628
1 | 0.5138 | 0.00397 | -0.0922 | 129.4207
1.5 | 0.5617 | 0.00409 | -0.0903 | 137.335
2 | 0.6041 | 0.00433 | -0.0871 | 139.515
2.5 | 0.648 | 0.00477 | -0.0845 | 135.8491
3 | 0.6927 | 0.00568 | -0.0825 | 121.9542
4 | 0.8134 | 0.00763 | -0.0858 | 106.6055
4.5 | 0.8656 | 0.00818 | -0.0852 | 105.8191
5 | 0.9205 | 0.0085 | -0.085 | 108.2941
5.5 | 0.9733 | 0.00884 | -0.0843 | 110.1018
6 | 1.0251 | 0.00919 | -0.0834 | 111.5452
6.5 | 1.0756 | 0.00957 | -0.0823 | 112.3929
7 | 1.1241 | 0.01002 | -0.0807 | 112.1856
7.5 | 1.1702 | 0.01057 | -0.0788 | 110.7096
8 | 1.215 | 0.01119 | -0.0767 | 108.5791
9 | 1.3209 | 0.01248 | -0.0762 | 105.8413
9.5 | 1.361 | 0.01328 | -0.0732 | 102.4849
10 | 1.3971 | 0.01431 | -0.0697 | 97.631
10.5 | 1.4331 | 0.0154 | -0.0662 | 93.0584
11 | 1.4674 | 0.0166 | -0.0627 | 88.3976
11.5 | 1.5004 | 0.01794 | -0.0591 | 83.6343
12 | 1.533 | 0.01934 | -0.0555 | 79.2658
12.5 | 1.5625 | 0.021 | -0.0517 | 74.4048
13 | 1.5879 | 0.02295 | -0.0476 | 69.1895
13.5 | 1.6147 | 0.02494 | -0.0439 | 64.7434
14 | 1.6398 | 0.02712 | -0.0403 | 60.4646
14.5 | 1.6591 | 0.02986 | -0.0363 | 55.5626
15 | 1.6782 | 0.03275 | -0.0328 | 51.2427
15.5 | 1.6935 | 0.03611 | -0.0294 | 46.8984
16 | 1.7015 | 0.04023 | -0.0258 | 42.2943
16.5 | 1.7002 | 0.04541 | -0.0225 | 37.4411
17 | 1.704 | 0.05044 | -0.0201 | 33.7827
17.5 | 1.6878 | 0.05773 | -0.018 | 29.2361
18 | 1.6751 | 0.06513 | -0.0171 | 25.7193
18.5 | 1.6609 | 0.07319 | -0.0172 | 22.693
19 | 1.6372 | 0.08281 | -0.0185 | 19.7706
19.5 | 1.604 | 0.09438 | -0.0215 | 16.9951
20 | 1.5615 | 0.10791 | -0.0266 | 14.4704

## 103. Re 8M Mach 0.50 (1)
BIGFOIL.COM POLAR EXPORT
NACA65A513
NACA65A513 |  |  |  | Cl Max: | 1.4 | at alpha= | 20 | deg
JavaFoil+Calcfoil stall+Eppler ext transition |  |  |  | L/D Max: | 143.891 | at alpha= | 2 | deg
Re: | 8000000 |  |  | Cd Min: | 0.00507 | at alpha= | -0.5 | deg
Mach: | 0.5 |  |  | Cl=0 at alpha= | -4.0515 | deg
|  |  |  | @ Cl=0.1, Cd= | 0.0064554
|  |  |  | @ Cl=0.4, Cd= | 0.0061511
|  |  |  | @ Cl=0.6, Cd= | 0.00516
alpha (deg) | Cl | Cd | Cm | Cl/Cd
-20 | -0.884 | 0.14993 | -0.045 | -5.899
-19.5 | -0.854 | 0.1458 | -0.044 | -5.86
-19 | -0.826 | 0.14156 | -0.043 | -5.838
-18.5 | -0.8 | 0.13707 | -0.044 | -5.833
-18 | -0.773 | 0.13515 | -0.045 | -5.716
-17.5 | -0.746 | 0.12755 | -0.045 | -5.845
-17 | -0.718 | 0.12745 | -0.046 | -5.636
-16.5 | -0.691 | 0.12236 | -0.046 | -5.645
-16 | -0.663 | 0.11545 | -0.045 | -5.74
-15.5 | -0.636 | 0.10644 | -0.046 | -5.974
-15 | -0.609 | 0.09908 | -0.047 | -6.144
-14.5 | -0.582 | 0.09362 | -0.048 | -6.212
-14 | -0.554 | 0.08723 | -0.049 | -6.353
-13.5 | -0.525 | 0.09912 | -0.047 | -5.299
-13 | -0.497 | 0.09199 | -0.046 | -5.405
-12.5 | -0.47 | 0.08363 | -0.047 | -5.619
-12 | -0.443 | 0.07721 | -0.048 | -5.731
-11.5 | -0.415 | 0.07097 | -0.05 | -5.853
-11 | -0.388 | 0.06559 | -0.051 | -5.916
-10.5 | -0.358 | 0.07346 | -0.046 | -4.879
-10 | -0.33 | 0.07266 | -0.044 | -4.544
-9.5 | -0.304 | 0.05956 | -0.05 | -5.1
-9 | -0.276 | 0.05479 | -0.052 | -5.045
-8.5 | -0.247 | 0.0594 | -0.046 | -4.162
-8 | -0.22 | 0.05193 | -0.051 | -4.239
-7.5 | -0.193 | 0.0452 | -0.057 | -4.277
-7 | -0.258 | 0.04167 | -0.06 | -6.201
-6.5 | -0.294 | 0.00804 | -0.104 | -36.547
-6 | -0.247 | 0.00767 | -0.105 | -32.189
-5.5 | -0.19 | 0.00739 | -0.106 | -25.665
-5 | -0.127 | 0.0071 | -0.107 | -17.882
-4.5 | -0.061 | 0.00684 | -0.108 | -8.925
-4 | 0.007 | 0.00664 | -0.109 | 1.039
-3.5 | 0.076 | 0.0065 | -0.11 | 11.69
-3 | 0.146 | 0.00637 | -0.111 | 22.881
-2.5 | 0.216 | 0.0063 | -0.112 | 34.219
-2 | 0.286 | 0.00623 | -0.113 | 45.83
-1.5 | 0.356 | 0.00617 | -0.114 | 57.73
-1 | 0.426 | 0.00614 | -0.115 | 69.327
-0.5 | 0.496 | 0.00507 | -0.116 | 97.864
0 | 0.565 | 0.00512 | -0.117 | 110.431
0.5 | 0.635 | 0.0052 | -0.118 | 122.24
1 | 0.705 | 0.00534 | -0.119 | 131.855
1.5 | 0.774 | 0.00555 | -0.12 | 139.404
2 | 0.844 | 0.00586 | -0.121 | 143.891
2.5 | 0.909 | 0.00642 | -0.122 | 141.602
3 | 0.974 | 0.00923 | -0.123 | 105.458
3.5 | 1.038 | 0.00958 | -0.124 | 108.332
4 | 1.1 | 0.01056 | -0.125 | 104.228
4.5 | 1.16 | 0.01106 | -0.125 | 104.866
5 | 1.214 | 0.01161 | -0.126 | 104.613
5.5 | 1.263 | 0.01221 | -0.127 | 103.417
6 | 1.299 | 0.013 | -0.128 | 99.889
6.5 | 1.313 | 0.01405 | -0.129 | 93.517
7 | 1.291 | 0.01517 | -0.129 | 85.078
7.5 | 1.164 | 0.01664 | -0.13 | 69.998
8 | 0.667 | 0.05351 | -0.072 | 12.475
8.5 | 0.841 | 0.01906 | -0.131 | 44.136
9 | 0.719 | 0.06291 | -0.067 | 11.427
9.5 | 0.9 | 0.02108 | -0.132 | 42.694
10 | 0.773 | 0.06874 | -0.069 | 11.244
10.5 | 0.966 | 0.02185 | -0.134 | 44.233
11 | 0.838 | 0.06804 | -0.086 | 12.321
11.5 | 0.854 | 0.07963 | -0.073 | 10.723
12 | 0.88 | 0.08715 | -0.073 | 10.102
12.5 | 1.084 | 0.02624 | -0.136 | 41.334
13 | 0.938 | 0.08643 | -0.08 | 10.851
13.5 | 0.962 | 0.09543 | -0.078 | 10.077
14 | 0.995 | 0.09853 | -0.086 | 10.098
14.5 | 1.022 | 0.1058 | -0.087 | 9.66
15 | 1.04 | 0.1078 | -0.079 | 9.648
15.5 | 1.066 | 0.11089 | -0.08 | 9.615
16 | 1.211 | 0.06331 | -0.127 | 19.125
16.5 | 1.256 | 0.061 | -0.131 | 20.595
17 | 1.171 | 0.12264 | -0.101 | 9.549
17.5 | 1.201 | 0.11855 | -0.103 | 10.131
18 | 1.29 | 0.09057 | -0.123 | 14.239
18.5 | 1.279 | 0.11714 | -0.114 | 10.923
19 | 1.302 | 0.1156 | -0.113 | 11.262
19.5 | 1.377 | 0.09494 | -0.125 | 14.505
20 | 1.4 | 0.10263 | -0.125 | 13.637

## 104. Re 8M Mach 0.50 (2)
BIGFOIL.COM POLAR EXPORT
NACA65A513
NACA65A513 |  |  |  | Cl Max: | 1.4131 | at alpha= | 9.5 | deg
XFOIL ncrit=9 |  |  |  | L/D Max: | 150 | at alpha= | 2 | deg
Re: | 8000000 |  |  | Cd Min: | 0.23874 | at alpha= | -20 | deg
Mach: | 0.5 |  |  | Cl=0 at alpha= | -4.0603 | deg
|  |  |  | @ Cl=0.1, Cd= | 0.005508
|  |  |  | @ Cl=0.4, Cd= | 0.0051012
|  |  |  | @ Cl=0.6, Cd= | 0.004177
alpha (deg) | Cl | Cd | Cm | Cl/Cd
-20 | -0.5375 | 0.23874 | -0.0197 | -2.2514
-19.5 | -0.5079 | 0.23056 | -0.027 | -2.2029
-19 | -0.4748 | 0.22052 | -0.0362 | -2.1531
-17.5 | -0.4235 | 0.19437 | -0.0486 | -2.1788
-17 | -0.4065 | 0.18561 | -0.0532 | -2.1901
-16.5 | -0.3888 | 0.17743 | -0.0576 | -2.1913
-16 | -0.3712 | 0.1695 | -0.0618 | -2.19
-15.5 | -0.3564 | 0.161 | -0.0662 | -2.2137
-15 | -0.3376 | 0.15382 | -0.0703 | -2.1948
-14.5 | -0.3279 | 0.14437 | -0.0748 | -2.2712
-14 | -0.3126 | 0.13683 | -0.0788 | -2.2846
-13.5 | -0.2964 | 0.12964 | -0.0826 | -2.2863
-13 | -0.281 | 0.12257 | -0.0863 | -2.2926
-12.5 | -0.2711 | 0.11433 | -0.0903 | -2.3712
-12 | -0.2634 | 0.10603 | -0.0945 | -2.4842
-11.5 | -0.2676 | 0.09596 | -0.0997 | -2.7887
-11 | -0.2782 | 0.0853 | -0.1057 | -3.2614
-10.5 | -0.2814 | 0.07614 | -0.1113 | -3.6958
-10 | -0.307 | 0.06382 | -0.1201 | -4.8104
-9.5 | -0.3011 | 0.05561 | -0.1266 | -5.4145
-9 | -0.3138 | 0.04299 | -0.1405 | -7.2994
-8.5 | -0.3435 | 0.03427 | -0.147 | -10.0233
-8 | -0.3712 | 0.02586 | -0.1452 | -14.3542
-7.5 | -0.3843 | 0.01566 | -0.1424 | -24.5402
-7 | -0.3511 | 0.00906 | -0.1399 | -38.7528
-6.5 | -0.2948 | 0.00765 | -0.1357 | -38.5359
-6 | -0.2349 | 0.00695 | -0.1321 | -33.7986
-5.5 | -0.1741 | 0.00652 | -0.129 | -26.7025
-5 | -0.1127 | 0.00623 | -0.1264 | -18.0899
-4.5 | -0.0525 | 0.00596 | -0.1239 | -8.8087
-4 | 0.0072 | 0.00573 | -0.1217 | 1.2565
-3.5 | 0.0667 | 0.00557 | -0.1196 | 11.9749
-3 | 0.1258 | 0.00546 | -0.1177 | 23.0403
-2.5 | 0.1858 | 0.00535 | -0.1161 | 34.729
-2 | 0.2451 | 0.00527 | -0.1146 | 46.5085
-1.5 | 0.3023 | 0.00521 | -0.1127 | 58.023
-1 | 0.3609 | 0.00515 | -0.1112 | 70.0777
-0.5 | 0.417 | 0.00508 | -0.1092 | 82.0866
0 | 0.4569 | 0.00477 | -0.1036 | 95.7862
0.5 | 0.4938 | 0.00428 | -0.0977 | 115.3738
1 | 0.5469 | 0.00406 | -0.0953 | 134.7044
1.5 | 0.6059 | 0.00419 | -0.094 | 144.6062
2 | 0.6675 | 0.00445 | -0.0934 | 150
2.5 | 0.7274 | 0.00505 | -0.0927 | 144.0396
3 | 0.7859 | 0.00648 | -0.0926 | 121.2809
3.5 | 0.8288 | 0.0077 | -0.0889 | 107.6364
4 | 0.8635 | 0.00902 | -0.0836 | 95.7317
4.5 | 0.9187 | 0.00962 | -0.0815 | 95.499
5 | 0.9754 | 0.01018 | -0.0796 | 95.8153
5.5 | 1.0304 | 0.01083 | -0.0773 | 95.1431
6 | 1.0864 | 0.01148 | -0.0749 | 94.6341
6.5 | 1.1383 | 0.01234 | -0.0717 | 92.2447
7 | 1.1905 | 0.01325 | -0.0684 | 89.8491
7.5 | 1.2375 | 0.01445 | -0.0643 | 85.6401
8 | 1.2847 | 0.01575 | -0.0601 | 81.5683
8.5 | 1.3314 | 0.01724 | -0.0557 | 77.2274
9.5 | 1.4131 | 0.02192 | -0.0457 | 64.4662
10 | 1.4125 | 0.0264 | -0.0367 | 53.5038
10.5 | 1.3873 | 0.0327 | -0.0269 | 42.4251
11 | 1.3586 | 0.04006 | -0.0193 | 33.9141
11.5 | 1.319 | 0.04927 | -0.0141 | 26.7709
12 | 1.2819 | 0.05928 | -0.0122 | 21.6245
12.5 | 1.2402 | 0.0709 | -0.0131 | 17.4922
13 | 1.1996 | 0.08371 | -0.0169 | 14.3304
13.5 | 1.16 | 0.09795 | -0.0233 | 11.8428
14 | 1.1315 | 0.11195 | -0.031 | 10.1072
14.5 | 1.1032 | 0.12733 | -0.0403 | 8.6641

## 105. Re 10M Mach 0.00 (1)
BIGFOIL.COM POLAR EXPORT
NACA65A513
NACA65A513 |  |  |  | Cl Max: | 1.408 | at alpha= | 10 | deg
JavaFoil+Calcfoil stall+Eppler ext transition |  |  |  | L/D Max: | 129.357 | at alpha= | 2 | deg
Re: | 10000000 |  |  | Cd Min: | 0.00483 | at alpha= | -0.5 | deg
Mach: | 0 |  |  | Cl=0 at alpha= | -4.05 | deg
|  |  |  | @ Cl=0.1, Cd= | 0.005996
|  |  |  | @ Cl=0.4, Cd= | 0.0052988
|  |  |  | @ Cl=0.6, Cd= | 0.0050367
alpha (deg) | Cl | Cd | Cm | Cl/Cd
-16 | -0.548 | 0.11479 | -0.038 | -4.771
-15.5 | -0.562 | 0.10705 | -0.038 | -5.246
-15 | -0.574 | 0.0994 | -0.04 | -5.776
-14.5 | -0.585 | 0.09231 | -0.042 | -6.333
-14 | -0.592 | 0.08713 | -0.043 | -6.791
-13.5 | -0.596 | 0.08185 | -0.044 | -7.28
-13 | -0.6 | 0.07323 | -0.048 | -8.195
-12.5 | -0.596 | 0.06933 | -0.049 | -8.597
-12 | -0.592 | 0.05973 | -0.054 | -9.908
-11.5 | -0.66 | 0.01447 | -0.076 | -45.612
-11 | -0.672 | 0.00948 | -0.082 | -70.927
-10.5 | -0.645 | 0.00893 | -0.082 | -72.213
-10 | -0.612 | 0.00846 | -0.083 | -72.321
-9.5 | -0.573 | 0.00813 | -0.084 | -70.458
-9 | -0.532 | 0.0079 | -0.085 | -67.305
-8.5 | -0.487 | 0.00765 | -0.086 | -63.643
-8 | -0.439 | 0.00743 | -0.087 | -59.138
-7.5 | -0.389 | 0.00727 | -0.088 | -53.61
-7 | -0.337 | 0.00706 | -0.089 | -47.789
-6.5 | -0.283 | 0.00688 | -0.09 | -41.21
-6 | -0.228 | 0.00668 | -0.091 | -34.065
-5.5 | -0.171 | 0.00655 | -0.092 | -26.057
-5 | -0.113 | 0.00636 | -0.093 | -17.706
-4.5 | -0.054 | 0.00623 | -0.093 | -8.598
-4 | 0.006 | 0.00612 | -0.094 | 0.985
-3.5 | 0.066 | 0.00603 | -0.095 | 10.96
-3 | 0.126 | 0.00597 | -0.096 | 21.201
-2.5 | 0.187 | 0.0059 | -0.097 | 31.706
-2 | 0.248 | 0.00584 | -0.098 | 42.385
-1.5 | 0.308 | 0.00583 | -0.099 | 52.936
-1 | 0.369 | 0.0058 | -0.1 | 63.592
-0.5 | 0.429 | 0.00483 | -0.101 | 88.966
0 | 0.49 | 0.00483 | -0.102 | 101.33
0.5 | 0.55 | 0.00492 | -0.102 | 111.757
1 | 0.61 | 0.00506 | -0.103 | 120.556
1.5 | 0.671 | 0.0053 | -0.104 | 126.548
2 | 0.731 | 0.00565 | -0.105 | 129.357
2.5 | 0.788 | 0.00615 | -0.106 | 128.234
3 | 0.847 | 0.00656 | -0.107 | 129.178
3.5 | 0.905 | 0.00843 | -0.108 | 107.438
4 | 0.963 | 0.00869 | -0.109 | 110.859
4.5 | 1.02 | 0.00902 | -0.109 | 113.063
5 | 1.075 | 0.00935 | -0.11 | 114.945
5.5 | 1.128 | 0.00968 | -0.111 | 116.472
6 | 1.178 | 0.0101 | -0.112 | 116.662
6.5 | 1.225 | 0.01054 | -0.113 | 116.244
7 | 1.266 | 0.01015 | -0.113 | 124.708
7.5 | 1.304 | 0.01009 | -0.114 | 129.152
8 | 1.336 | 0.01182 | -0.115 | 113.06
8.5 | 1.364 | 0.01242 | -0.115 | 109.792
9 | 1.387 | 0.01298 | -0.116 | 106.84
9.5 | 1.403 | 0.01359 | -0.116 | 103.259
10 | 1.408 | 0.01415 | -0.117 | 99.47
10.5 | 1.405 | 0.01491 | -0.118 | 94.261
11 | 1.396 | 0.01562 | -0.118 | 89.378
11.5 | 1.379 | 0.01648 | -0.119 | 83.711
12 | 1.356 | 0.01745 | -0.119 | 77.701
12.5 | 1.327 | 0.01825 | -0.12 | 72.726
13 | 1.292 | 0.01931 | -0.12 | 66.914
13.5 | 1.252 | 0.02076 | -0.12 | 60.274
14 | 1.206 | 0.02238 | -0.12 | 53.899
14.5 | 1.159 | 0.02424 | -0.121 | 47.799
15 | 1.108 | 0.02666 | -0.12 | 41.564

## 106. Re 10M Mach 0.00 (2)
BIGFOIL.COM POLAR EXPORT
NACA65A513
NACA65A513 |  |  |  | Cl Max: | 1.8378 | at alpha= | 19.5 | deg
XFOIL ncrit=9 |  |  |  | L/D Max: | 129.617 | at alpha= | 1.5 | deg
Re: | 10000000 |  |  | Cd Min: | 0.05457 | at alpha= | 20 | deg
Mach: | 0 |  |  | Cl=0 at alpha= | -4.1683 | deg
|  |  |  | @ Cl=0.1, Cd= | 0.0050294
|  |  |  | @ Cl=0.4, Cd= | 0.0044763
|  |  |  | @ Cl=0.6, Cd= | 0.0047995
alpha (deg) | Cl | Cd | Cm | Cl/Cd
-20 | -1.4406 | 0.03223 | -0.1079 | -44.6975
-19.5 | -1.4401 | 0.02704 | -0.1104 | -53.2581
-19 | -1.4177 | 0.02392 | -0.112 | -59.2684
-18.5 | -1.4021 | 0.02149 | -0.1112 | -65.2443
-18 | -1.3802 | 0.01977 | -0.1096 | -69.8128
-17.5 | -1.3562 | 0.01836 | -0.1073 | -73.8671
-17 | -1.3276 | 0.01725 | -0.1047 | -76.9623
-16.5 | -1.2959 | 0.01619 | -0.1021 | -80.0432
-16 | -1.2574 | 0.01491 | -0.1009 | -84.3327
-15.5 | -1.2137 | 0.01406 | -0.1 | -86.3229
-15 | -1.1676 | 0.01334 | -0.0994 | -87.5262
-14.5 | -1.1201 | 0.01264 | -0.099 | -88.6155
-14 | -1.0713 | 0.01198 | -0.0987 | -89.424
-13.5 | -1.0207 | 0.01151 | -0.0986 | -88.6794
-13 | -0.9709 | 0.01089 | -0.0983 | -89.1552
-12.5 | -0.9183 | 0.01048 | -0.0985 | -87.624
-12 | -0.866 | 0.00998 | -0.0986 | -86.7735
-11.5 | -0.8143 | 0.0094 | -0.0985 | -86.6277
-11 | -0.7624 | 0.00883 | -0.0984 | -86.342
-10.5 | -0.7091 | 0.00833 | -0.0986 | -85.1261
-10 | -0.6545 | 0.00788 | -0.099 | -83.0584
-9.5 | -0.5994 | 0.00751 | -0.0993 | -79.8136
-9 | -0.542 | 0.0072 | -0.1002 | -75.2778
-8.5 | -0.4807 | 0.00693 | -0.102 | -69.3651
-8 | -0.4131 | 0.00668 | -0.1052 | -61.8413
-7.5 | -0.3554 | 0.00641 | -0.1061 | -55.4446
-7 | -0.3001 | 0.00614 | -0.1064 | -48.8762
-6.5 | -0.2456 | 0.00594 | -0.1064 | -41.3468
-5.5 | -0.1389 | 0.0056 | -0.106 | -24.8036
-5 | -0.0866 | 0.00545 | -0.1055 | -15.8899
-4.5 | -0.0347 | 0.00531 | -0.105 | -6.5348
-4 | 0.0176 | 0.00517 | -0.1044 | 3.4043
-3.5 | 0.0698 | 0.00507 | -0.1039 | 13.7673
-3 | 0.1219 | 0.005 | -0.1033 | 24.38
-2.5 | 0.1738 | 0.00495 | -0.1026 | 35.1111
-2 | 0.2258 | 0.00488 | -0.102 | 46.2705
-1.5 | 0.2775 | 0.00485 | -0.1013 | 57.2165
-1 | 0.3282 | 0.00482 | -0.1004 | 68.0913
1 | 0.4995 | 0.004 | -0.0901 | 124.875
1.5 | 0.5418 | 0.00418 | -0.0874 | 129.6172
2 | 0.5816 | 0.00454 | -0.0843 | 128.1057
2.5 | 0.6213 | 0.0051 | -0.0813 | 121.8235
3 | 0.6677 | 0.00572 | -0.08 | 116.7308
3.5 | 0.7275 | 0.00649 | -0.0819 | 112.0955
4 | 0.8007 | 0.00736 | -0.087 | 108.7908
4.5 | 0.856 | 0.00771 | -0.0875 | 111.0246
5 | 0.9097 | 0.00796 | -0.0876 | 114.2839
5.5 | 0.9616 | 0.00826 | -0.0874 | 116.4165
6 | 1.0136 | 0.00853 | -0.0872 | 118.8277
6.5 | 1.0638 | 0.00885 | -0.0867 | 120.2034
7 | 1.1125 | 0.00918 | -0.0859 | 121.1874
7.5 | 1.1583 | 0.00961 | -0.0845 | 120.5307
8 | 1.2027 | 0.01007 | -0.083 | 119.434
8.5 | 1.2471 | 0.01053 | -0.0816 | 118.433
9 | 1.2947 | 0.011 | -0.0811 | 117.7
9.5 | 1.3509 | 0.01147 | -0.0824 | 117.7768
10 | 1.3886 | 0.01214 | -0.0799 | 114.3822
10.5 | 1.4248 | 0.0129 | -0.0772 | 110.4496
11 | 1.4616 | 0.01365 | -0.0747 | 107.0769
11.5 | 1.4952 | 0.01458 | -0.0718 | 102.5514
12 | 1.5287 | 0.01553 | -0.0691 | 98.4353
12.5 | 1.5612 | 0.01655 | -0.0663 | 94.3323
13 | 1.5887 | 0.01789 | -0.063 | 88.8038
13.5 | 1.6183 | 0.01913 | -0.0601 | 84.5949
14.5 | 1.6719 | 0.02206 | -0.0542 | 75.7888
15 | 1.6983 | 0.02362 | -0.0514 | 71.9009
15.5 | 1.7213 | 0.02545 | -0.0485 | 67.6346
16 | 1.7388 | 0.02777 | -0.0452 | 62.6143
16.5 | 1.7596 | 0.02994 | -0.0427 | 58.7709
17 | 1.7742 | 0.03268 | -0.0397 | 54.2901
17.5 | 1.7875 | 0.03569 | -0.037 | 50.0841
18 | 1.8042 | 0.0385 | -0.035 | 46.8623
18.5 | 1.8141 | 0.04204 | -0.0328 | 43.1518
19 | 1.8258 | 0.04556 | -0.0311 | 40.0746
19.5 | 1.8378 | 0.04914 | -0.0298 | 37.3993
20 | 1.8334 | 0.05457 | -0.0281 | 33.5972

## 107. Re 10M Mach 0.10 (1)
BIGFOIL.COM POLAR EXPORT
NACA65A513
NACA65A513 |  |  |  | Cl Max: | 1.403 | at alpha= | 10 | deg
JavaFoil+Calcfoil stall+Eppler ext transition |  |  |  | L/D Max: | 129.814 | at alpha= | 2 | deg
Re: | 10000000 |  |  | Cd Min: | 0.00484 | at alpha= | -0.5 | deg
Mach: | 0.1 |  |  | Cl=0 at alpha= | -4.05 | deg
|  |  |  | @ Cl=0.1, Cd= | 0.0060066
|  |  |  | @ Cl=0.4, Cd= | 0.005336
|  |  |  | @ Cl=0.6, Cd= | 0.0050553
alpha (deg) | Cl | Cd | Cm | Cl/Cd
-16 | -0.515 | 0.11427 | -0.037 | -4.509
-15.5 | -0.533 | 0.10771 | -0.038 | -4.944
-15 | -0.548 | 0.10281 | -0.039 | -5.331
-14.5 | -0.562 | 0.09478 | -0.041 | -5.927
-14 | -0.572 | 0.08828 | -0.042 | -6.485
-13.5 | -0.58 | 0.08294 | -0.043 | -6.988
-13 | -0.584 | 0.07775 | -0.045 | -7.506
-12.5 | -0.583 | 0.07219 | -0.047 | -8.079
-12 | -0.578 | 0.06501 | -0.051 | -8.892
-11.5 | -0.635 | 0.02054 | -0.073 | -30.912
-11 | -0.659 | 0.01001 | -0.081 | -65.832
-10.5 | -0.642 | 0.00911 | -0.083 | -70.464
-10 | -0.61 | 0.00855 | -0.084 | -71.307
-9.5 | -0.572 | 0.00824 | -0.085 | -69.447
-9 | -0.532 | 0.00797 | -0.086 | -66.721
-8.5 | -0.487 | 0.00771 | -0.087 | -63.167
-8 | -0.44 | 0.0075 | -0.087 | -58.727
-7.5 | -0.391 | 0.00726 | -0.088 | -53.775
-7 | -0.338 | 0.00707 | -0.089 | -47.861
-6.5 | -0.284 | 0.00688 | -0.09 | -41.367
-6 | -0.229 | 0.0067 | -0.091 | -34.123
-5.5 | -0.171 | 0.00656 | -0.092 | -26.143
-5 | -0.113 | 0.00637 | -0.093 | -17.755
-4.5 | -0.054 | 0.00626 | -0.094 | -8.609
-4 | 0.006 | 0.00612 | -0.095 | 0.989
-3.5 | 0.066 | 0.00604 | -0.096 | 11.007
-3 | 0.127 | 0.00598 | -0.097 | 21.254
-2.5 | 0.188 | 0.00589 | -0.098 | 31.89
-2 | 0.249 | 0.00586 | -0.099 | 42.451
-1.5 | 0.31 | 0.00583 | -0.099 | 53.187
-1 | 0.371 | 0.0058 | -0.1 | 63.889
-0.5 | 0.431 | 0.00484 | -0.101 | 89.215
0 | 0.492 | 0.00484 | -0.102 | 101.732
0.5 | 0.553 | 0.00493 | -0.103 | 112.214
1 | 0.613 | 0.00509 | -0.104 | 120.607
1.5 | 0.674 | 0.00531 | -0.105 | 127.032
2 | 0.734 | 0.00566 | -0.106 | 129.814
2.5 | 0.792 | 0.00616 | -0.107 | 128.603
3 | 0.851 | 0.00658 | -0.107 | 129.412
3.5 | 0.91 | 0.00849 | -0.108 | 107.216
4 | 0.968 | 0.00876 | -0.109 | 110.481
4.5 | 1.025 | 0.00906 | -0.11 | 113.075
5 | 1.08 | 0.00939 | -0.111 | 115.014
5.5 | 1.133 | 0.00977 | -0.112 | 115.977
6 | 1.183 | 0.01019 | -0.113 | 116.094
6.5 | 1.23 | 0.01068 | -0.113 | 115.187
7 | 1.27 | 0.01032 | -0.114 | 123.056
7.5 | 1.307 | 0.01018 | -0.115 | 128.4
8 | 1.339 | 0.01193 | -0.115 | 112.259
8.5 | 1.366 | 0.01255 | -0.116 | 108.804
9 | 1.387 | 0.01313 | -0.116 | 105.653
9.5 | 1.401 | 0.01375 | -0.117 | 101.865
10 | 1.403 | 0.01439 | -0.118 | 97.475
10.5 | 1.397 | 0.01511 | -0.118 | 92.457
11 | 1.384 | 0.01595 | -0.119 | 86.739
11.5 | 1.363 | 0.01674 | -0.119 | 81.378
12 | 1.334 | 0.01785 | -0.12 | 74.718
12.5 | 1.3 | 0.01869 | -0.12 | 69.538
13 | 1.259 | 0.01977 | -0.121 | 63.678
13.5 | 1.21 | 0.02158 | -0.121 | 56.086
14 | 1.16 | 0.02325 | -0.121 | 49.885
14.5 | 1.105 | 0.02559 | -0.121 | 43.17
15 | 1.027 | 0.03368 | -0.117 | 30.504

## 108. Re 10M Mach 0.10 (2)
BIGFOIL.COM POLAR EXPORT
NACA65A513
NACA65A513 |  |  |  | Cl Max: | 1.8298 | at alpha= | 19.5 | deg
XFOIL ncrit=9 |  |  |  | L/D Max: | 130.215 | at alpha= | 1.5 | deg
Re: | 10000000 |  |  | Cd Min: | 0.05848 | at alpha= | 20 | deg
Mach: | 0.1 |  |  | Cl=0 at alpha= | -4.1638 | deg
|  |  |  | @ Cl=0.1, Cd= | 0.0050397
|  |  |  | @ Cl=0.4, Cd= | 0.0044836
|  |  |  | @ Cl=0.6, Cd= | 0.004754
alpha (deg) | Cl | Cd | Cm | Cl/Cd
-20 | -1.3603 | 0.04323 | -0.1076 | -31.4666
-19.5 | -1.3858 | 0.0354 | -0.111 | -39.1469
-19 | -1.3755 | 0.03082 | -0.1133 | -44.6301
-18.5 | -1.3836 | 0.0247 | -0.1161 | -56.0162
-18 | -1.371 | 0.02187 | -0.1152 | -62.6886
-17.5 | -1.3517 | 0.01987 | -0.1133 | -68.0272
-17 | -1.3273 | 0.0184 | -0.1106 | -72.1359
-16.5 | -1.2979 | 0.01726 | -0.1076 | -75.197
-16 | -1.2638 | 0.01597 | -0.1052 | -79.1359
-15.5 | -1.2227 | 0.01478 | -0.1039 | -82.7267
-15 | -1.1776 | 0.0139 | -0.1028 | -84.7194
-14.5 | -1.1302 | 0.01311 | -0.1021 | -86.209
-14 | -1.0812 | 0.01237 | -0.1015 | -87.405
-13.5 | -1.03 | 0.01184 | -0.1011 | -86.9932
-13 | -0.9797 | 0.01117 | -0.1007 | -87.7081
-12.5 | -0.9264 | 0.01074 | -0.1006 | -86.257
-12 | -0.8735 | 0.0102 | -0.1005 | -85.6373
-11.5 | -0.8206 | 0.00965 | -0.1004 | -85.0363
-11 | -0.7686 | 0.00901 | -0.1001 | -85.3052
-10.5 | -0.7148 | 0.00847 | -0.1001 | -84.392
-10 | -0.6597 | 0.00799 | -0.1003 | -82.5657
-9.5 | -0.6043 | 0.0076 | -0.1006 | -79.5132
-9 | -0.5463 | 0.00726 | -0.1014 | -75.2479
-8.5 | -0.4851 | 0.00697 | -0.1029 | -69.5983
-8 | -0.4166 | 0.00671 | -0.1061 | -62.0864
-7.5 | -0.358 | 0.00645 | -0.107 | -55.5039
-7 | -0.3023 | 0.00617 | -0.1072 | -48.9951
-6.5 | -0.2476 | 0.00596 | -0.1072 | -41.5436
-6 | -0.1931 | 0.0058 | -0.1071 | -33.2931
-5.5 | -0.14 | 0.00562 | -0.1067 | -24.911
-5 | -0.0874 | 0.00547 | -0.1062 | -15.9781
-4.5 | -0.0353 | 0.00532 | -0.1055 | -6.6353
-4 | 0.0172 | 0.00518 | -0.1049 | 3.3205
-3.5 | 0.0698 | 0.00508 | -0.1044 | 13.7402
-3 | 0.1222 | 0.00501 | -0.1038 | 24.3912
-2.5 | 0.1744 | 0.00496 | -0.1031 | 35.1613
-2 | 0.2265 | 0.00489 | -0.1024 | 46.319
-1.5 | 0.2786 | 0.00485 | -0.1018 | 57.4433
-1 | 0.3295 | 0.00483 | -0.1008 | 68.2195
-0.5 | 0.3767 | 0.00462 | -0.0991 | 81.5368
0 | 0.4211 | 0.00436 | -0.0968 | 96.5826
0.5 | 0.4621 | 0.00405 | -0.0938 | 114.0988
1 | 0.5015 | 0.004 | -0.0904 | 125.375
1.5 | 0.5443 | 0.00418 | -0.0877 | 130.2153
2 | 0.5844 | 0.00453 | -0.0846 | 129.0066
2.5 | 0.6234 | 0.00509 | -0.0814 | 122.4754
3 | 0.6711 | 0.00574 | -0.0803 | 116.9164
3.5 | 0.7327 | 0.00653 | -0.0826 | 112.2052
4 | 0.8037 | 0.00739 | -0.087 | 108.7551
4.5 | 0.8586 | 0.00774 | -0.0874 | 110.9302
5 | 0.9126 | 0.008 | -0.0875 | 114.075
5.5 | 0.9649 | 0.00831 | -0.0872 | 116.1131
6 | 1.0173 | 0.00857 | -0.087 | 118.7048
6.5 | 1.0674 | 0.0089 | -0.0863 | 119.9326
7 | 1.1161 | 0.00924 | -0.0854 | 120.79
7.5 | 1.1618 | 0.00969 | -0.0839 | 119.8968
8 | 1.2066 | 0.01016 | -0.0824 | 118.7598
8.5 | 1.2505 | 0.01067 | -0.0807 | 117.1978
9 | 1.2985 | 0.01114 | -0.0802 | 116.5619
9.5 | 1.3549 | 0.01163 | -0.0814 | 116.5004
10 | 1.3921 | 0.01236 | -0.0786 | 112.6294
10.5 | 1.4285 | 0.01314 | -0.0758 | 108.7139
11 | 1.4644 | 0.01398 | -0.0731 | 104.7496
11.5 | 1.4984 | 0.01493 | -0.0701 | 100.3617
12 | 1.5321 | 0.01592 | -0.0673 | 96.2374
12.5 | 1.5646 | 0.01701 | -0.0644 | 91.9812
13 | 1.5916 | 0.01844 | -0.0609 | 86.3124
13.5 | 1.6224 | 0.01969 | -0.0581 | 82.3972
14 | 1.6505 | 0.02113 | -0.0551 | 78.1117
14.5 | 1.6735 | 0.02293 | -0.0516 | 72.983
15 | 1.6991 | 0.02464 | -0.0487 | 68.957
15.5 | 1.7212 | 0.02664 | -0.0457 | 64.6096
16 | 1.7388 | 0.0291 | -0.0424 | 59.7526
16.5 | 1.7572 | 0.03158 | -0.0395 | 55.6428
17 | 1.7713 | 0.03455 | -0.0366 | 51.2677
17.5 | 1.7853 | 0.03765 | -0.0341 | 47.4183
18 | 1.7987 | 0.04093 | -0.0319 | 43.9458
18.5 | 1.8098 | 0.04457 | -0.0299 | 40.6058
19 | 1.8203 | 0.04839 | -0.0283 | 37.6173
19.5 | 1.8298 | 0.05245 | -0.027 | 34.8866
20 | 1.8223 | 0.05848 | -0.0256 | 31.1611

## 109. Re 10M Mach 0.25 (1)
BIGFOIL.COM POLAR EXPORT
NACA65A513
NACA65A513 |  |  |  | Cl Max: | 1.377 | at alpha= | 9 | deg
JavaFoil+Calcfoil stall+Eppler ext transition |  |  |  | L/D Max: | 131.225 | at alpha= | 2 | deg
Re: | 10000000 |  |  | Cd Min: | 0.00488 | at alpha= | -0.5 | deg
Mach: | 0.25 |  |  | Cl=0 at alpha= | -4.0492 | deg
|  |  |  | @ Cl=0.1, Cd= | 0.0060594
|  |  |  | @ Cl=0.4, Cd= | 0.0055458
|  |  |  | @ Cl=0.6, Cd= | 0.0050574
alpha (deg) | Cl | Cd | Cm | Cl/Cd
-15 | -0.312 | 0.117 | -0.037 | -2.663
-14.5 | -0.36 | 0.10779 | -0.038 | -3.337
-14 | -0.403 | 0.09786 | -0.039 | -4.113
-13.5 | -0.44 | 0.09189 | -0.04 | -4.785
-13 | -0.471 | 0.08483 | -0.042 | -5.549
-12.5 | -0.493 | 0.0786 | -0.043 | -6.278
-12 | -0.504 | 0.0738 | -0.044 | -6.835
-11.5 | -0.51 | 0.06773 | -0.047 | -7.524
-11 | -0.509 | 0.06245 | -0.049 | -8.143
-10.5 | -0.505 | 0.05424 | -0.055 | -9.308
-10 | -0.584 | 0.00974 | -0.085 | -59.957
-9.5 | -0.562 | 0.0087 | -0.087 | -64.638
-9 | -0.527 | 0.0083 | -0.088 | -63.56
-8.5 | -0.487 | 0.00795 | -0.089 | -61.302
-8 | -0.443 | 0.00766 | -0.09 | -57.813
-7.5 | -0.395 | 0.00743 | -0.091 | -53.169
-7 | -0.344 | 0.00727 | -0.092 | -47.27
-6.5 | -0.29 | 0.00702 | -0.093 | -41.275
-6 | -0.234 | 0.00683 | -0.094 | -34.208
-5.5 | -0.175 | 0.00664 | -0.095 | -26.415
-5 | -0.116 | 0.00645 | -0.096 | -17.959
-4.5 | -0.055 | 0.00631 | -0.097 | -8.759
-4 | 0.006 | 0.00619 | -0.097 | 1.003
-3.5 | 0.068 | 0.0061 | -0.098 | 11.191
-3 | 0.131 | 0.00602 | -0.099 | 21.677
-2.5 | 0.193 | 0.00595 | -0.1 | 32.475
-2 | 0.256 | 0.00591 | -0.101 | 43.282
-1.5 | 0.319 | 0.00585 | -0.102 | 54.49
-1 | 0.381 | 0.00584 | -0.103 | 65.299
-0.5 | 0.443 | 0.00488 | -0.104 | 90.85
0 | 0.506 | 0.00489 | -0.105 | 103.328
0.5 | 0.568 | 0.00498 | -0.106 | 114.15
1 | 0.63 | 0.00513 | -0.107 | 122.848
1.5 | 0.693 | 0.00538 | -0.108 | 128.743
2 | 0.755 | 0.00575 | -0.109 | 131.225
2.5 | 0.814 | 0.00628 | -0.109 | 129.507
3 | 0.874 | 0.00675 | -0.11 | 129.449
3.5 | 0.934 | 0.00871 | -0.111 | 107.251
4 | 0.994 | 0.00901 | -0.112 | 110.29
4.5 | 1.052 | 0.00938 | -0.113 | 112.072
5 | 1.107 | 0.00976 | -0.114 | 113.452
5.5 | 1.161 | 0.01018 | -0.115 | 114.093
6 | 1.211 | 0.01065 | -0.116 | 113.729
6.5 | 1.253 | 0.01021 | -0.116 | 122.699
7 | 1.291 | 0.01145 | -0.117 | 112.775
7.5 | 1.323 | 0.01201 | -0.117 | 110.199
8 | 1.349 | 0.01266 | -0.118 | 106.515
8.5 | 1.367 | 0.01336 | -0.119 | 102.285
9 | 1.377 | 0.01404 | -0.119 | 98.084
9.5 | 1.376 | 0.01479 | -0.12 | 93.024
10 | 1.356 | 0.01559 | -0.12 | 86.943
10.5 | 1.322 | 0.01652 | -0.121 | 80.026
11 | 1.275 | 0.01757 | -0.122 | 72.588
11.5 | 1.215 | 0.01877 | -0.122 | 64.731
12 | 1.14 | 0.02045 | -0.122 | 55.745
12.5 | 1.048 | 0.02354 | -0.121 | 44.519
13 | 0.838 | 0.06734 | -0.094 | 12.443
13.5 | 0.73 | 0.08706 | -0.079 | 8.381
14 | 0.635 | 0.09835 | -0.071 | 6.456

## 110. Re 10M Mach 0.25 (2)
BIGFOIL.COM POLAR EXPORT
NACA65A513
NACA65A513 |  |  |  | Cl Max: | 1.736 | at alpha= | 16.5 | deg
XFOIL ncrit=9 |  |  |  | L/D Max: | 134.265 | at alpha= | 1.5 | deg
Re: | 10000000 |  |  | Cd Min: | 0.20839 | at alpha= | -20 | deg
Mach: | 0.25 |  |  | Cl=0 at alpha= | -4.1434 | deg
|  |  |  | @ Cl=0.1, Cd= | 0.0050837
|  |  |  | @ Cl=0.4, Cd= | 0.0046063
|  |  |  | @ Cl=0.6, Cd= | 0.0045668
alpha (deg) | Cl | Cd | Cm | Cl/Cd
-20 | -0.5452 | 0.20839 | -0.0184 | -2.6162
-18.5 | -0.5129 | 0.1809 | -0.034 | -2.8353
-18 | -0.4834 | 0.17468 | -0.0408 | -2.7673
-17.5 | -0.549 | 0.14773 | -0.0525 | -3.7162
-17 | -1.0596 | 0.05204 | -0.1182 | -20.3613
-16.5 | -1.1118 | 0.03955 | -0.1277 | -28.1113
-16 | -1.1609 | 0.02988 | -0.1323 | -38.8521
-15.5 | -1.1768 | 0.02422 | -0.1322 | -48.5879
-15 | -1.173 | 0.02085 | -0.1288 | -56.259
-14.5 | -1.1574 | 0.01847 | -0.1233 | -62.6638
-14 | -1.1157 | 0.01667 | -0.1206 | -66.9286
-13.5 | -1.0731 | 0.01491 | -0.1179 | -71.9718
-13 | -1.0241 | 0.01359 | -0.1157 | -75.3569
-12.5 | -0.9681 | 0.01285 | -0.1142 | -75.3385
-12 | -0.9133 | 0.01193 | -0.1128 | -76.5549
-11.5 | -0.8579 | 0.01109 | -0.1115 | -77.358
-11 | -0.801 | 0.01041 | -0.1104 | -76.9452
-10.5 | -0.7463 | 0.00947 | -0.1092 | -78.8068
-10 | -0.6895 | 0.00873 | -0.1084 | -78.9805
-9.5 | -0.6312 | 0.00818 | -0.1079 | -77.1638
-9 | -0.5703 | 0.00774 | -0.108 | -73.6822
-8.5 | -0.5081 | 0.00732 | -0.1085 | -69.4126
-8 | -0.4358 | 0.00695 | -0.1113 | -62.705
-7.5 | -0.3733 | 0.00669 | -0.112 | -55.7997
-7 | -0.3148 | 0.00637 | -0.112 | -49.4192
-6.5 | -0.2582 | 0.0061 | -0.1115 | -42.3279
-6 | -0.202 | 0.0059 | -0.111 | -34.2373
-5.5 | -0.1463 | 0.00574 | -0.1105 | -25.4878
-5 | -0.0922 | 0.00555 | -0.1096 | -16.6126
-4.5 | -0.0383 | 0.00538 | -0.1088 | -7.119
-4 | 0.0154 | 0.00526 | -0.1079 | 2.9278
-3.5 | 0.0697 | 0.00514 | -0.1072 | 13.5603
-3 | 0.1235 | 0.00504 | -0.1064 | 24.504
-2.5 | 0.1775 | 0.00499 | -0.1057 | 35.5711
-2 | 0.2305 | 0.00493 | -0.1048 | 46.7546
-1.5 | 0.2842 | 0.00489 | -0.104 | 58.1186
-1 | 0.3366 | 0.00485 | -0.103 | 69.4021
-0.5 | 0.3859 | 0.00469 | -0.1013 | 82.2814
0 | 0.4314 | 0.00442 | -0.0989 | 97.6018
0.5 | 0.4728 | 0.00408 | -0.0956 | 115.8824
1 | 0.5121 | 0.00401 | -0.0918 | 127.7057
1.5 | 0.5572 | 0.00415 | -0.0893 | 134.2651
2 | 0.5943 | 0.00449 | -0.085 | 132.3608
2.5 | 0.6381 | 0.00508 | -0.0825 | 125.6102
3.5 | 0.7663 | 0.00681 | -0.0874 | 112.5257
4 | 0.8193 | 0.00758 | -0.0872 | 108.0871
4.5 | 0.8742 | 0.00794 | -0.0869 | 110.1008
5 | 0.9296 | 0.00822 | -0.0868 | 113.09
5.5 | 0.9829 | 0.00855 | -0.0862 | 114.9591
6 | 1.0358 | 0.00884 | -0.0855 | 117.1719
6.5 | 1.0854 | 0.00925 | -0.0841 | 117.3405
7 | 1.1348 | 0.00965 | -0.0827 | 117.5959
7.5 | 1.1804 | 0.0102 | -0.0806 | 115.7255
8 | 1.2262 | 0.01077 | -0.0786 | 113.8533
8.5 | 1.2697 | 0.01143 | -0.0762 | 111.0849
9 | 1.2953 | 0.01189 | -0.0699 | 108.9403
9.5 | 1.3732 | 0.01273 | -0.0751 | 107.8712
10 | 1.4119 | 0.01362 | -0.0719 | 103.6637
10.5 | 1.4469 | 0.01472 | -0.0682 | 98.2948
11 | 1.4814 | 0.01588 | -0.0646 | 93.2872
11.5 | 1.5147 | 0.01717 | -0.0609 | 88.2178
12 | 1.5483 | 0.01848 | -0.0573 | 83.7825
12.5 | 1.5783 | 0.02007 | -0.0535 | 78.6398
13 | 1.6082 | 0.02171 | -0.0498 | 74.0765
13.5 | 1.6347 | 0.02365 | -0.0459 | 69.1205
14 | 1.6613 | 0.02567 | -0.0422 | 64.7176
14.5 | 1.6787 | 0.02845 | -0.0379 | 59.0053
15 | 1.6997 | 0.03114 | -0.0344 | 54.5825
15.5 | 1.7129 | 0.03455 | -0.0305 | 49.5774
16 | 1.7215 | 0.03855 | -0.0268 | 44.6563
16.5 | 1.736 | 0.04225 | -0.024 | 41.0888
17 | 1.7328 | 0.04776 | -0.021 | 36.2814
17.5 | 1.7322 | 0.05331 | -0.0188 | 32.493
18 | 1.7248 | 0.05992 | -0.0172 | 28.785
18.5 | 1.7142 | 0.06716 | -0.0165 | 25.5241
19 | 1.6923 | 0.0762 | -0.017 | 22.2087
19.5 | 1.6604 | 0.08697 | -0.0189 | 19.0916
20 | 1.6257 | 0.09888 | -0.0224 | 16.4411

## 111. Re 10M Mach 0.50 (1)
BIGFOIL.COM POLAR EXPORT
NACA65A513
NACA65A513 |  |  |  | Cl Max: | 1.344 | at alpha= | 20 | deg
JavaFoil+Calcfoil stall+Eppler ext transition |  |  |  | L/D Max: | 135.605 | at alpha= | 2 | deg
Re: | 10000000 |  |  | Cd Min: | 0.00507 | at alpha= | -0.5 | deg
Mach: | 0.5 |  |  | Cl=0 at alpha= | -4.0515 | deg
|  |  |  | @ Cl=0.1, Cd= | 0.0063091
|  |  |  | @ Cl=0.4, Cd= | 0.0060863
|  |  |  | @ Cl=0.6, Cd= | 0.005155
alpha (deg) | Cl | Cd | Cm | Cl/Cd
-20 | -0.887 | 0.14498 | -0.047 | -6.119
-19.5 | -0.856 | 0.14203 | -0.045 | -6.029
-19 | -0.828 | 0.1384 | -0.044 | -5.98
-18.5 | -0.801 | 0.13041 | -0.045 | -6.141
-18 | -0.773 | 0.1247 | -0.045 | -6.202
-17.5 | -0.748 | 0.11603 | -0.047 | -6.442
-17 | -0.718 | 0.12653 | -0.046 | -5.678
-16.5 | -0.691 | 0.11925 | -0.046 | -5.795
-16 | -0.663 | 0.11336 | -0.046 | -5.85
-15.5 | -0.636 | 0.10424 | -0.047 | -6.104
-15 | -0.609 | 0.09749 | -0.048 | -6.249
-14.5 | -0.582 | 0.09143 | -0.049 | -6.366
-14 | -0.555 | 0.08614 | -0.05 | -6.444
-13.5 | -0.525 | 0.099 | -0.047 | -5.306
-13 | -0.497 | 0.09159 | -0.047 | -5.431
-12.5 | -0.47 | 0.08172 | -0.048 | -5.752
-12 | -0.443 | 0.0761 | -0.049 | -5.82
-11.5 | -0.416 | 0.07011 | -0.051 | -5.932
-11 | -0.389 | 0.06467 | -0.052 | -6.009
-10.5 | -0.358 | 0.07194 | -0.047 | -4.983
-10 | -0.33 | 0.07178 | -0.045 | -4.603
-9.5 | -0.304 | 0.05897 | -0.051 | -5.154
-9 | -0.277 | 0.05396 | -0.053 | -5.128
-8.5 | -0.247 | 0.05853 | -0.047 | -4.225
-8 | -0.22 | 0.05097 | -0.051 | -4.321
-7.5 | -0.194 | 0.04464 | -0.058 | -4.335
-7 | -0.314 | 0.00881 | -0.101 | -35.595
-6.5 | -0.294 | 0.00779 | -0.104 | -37.701
-6 | -0.247 | 0.00744 | -0.105 | -33.168
-5.5 | -0.19 | 0.0072 | -0.106 | -26.353
-5 | -0.127 | 0.00695 | -0.107 | -18.262
-4.5 | -0.061 | 0.00667 | -0.108 | -9.151
-4 | 0.007 | 0.00647 | -0.109 | 1.066
-3.5 | 0.076 | 0.00634 | -0.11 | 11.983
-3 | 0.146 | 0.00625 | -0.111 | 23.292
-2.5 | 0.216 | 0.00618 | -0.112 | 34.898
-2 | 0.286 | 0.0061 | -0.113 | 46.852
-1.5 | 0.356 | 0.00608 | -0.114 | 58.548
-1 | 0.426 | 0.00609 | -0.115 | 69.977
-0.5 | 0.496 | 0.00507 | -0.116 | 97.828
0 | 0.565 | 0.00509 | -0.117 | 111.032
0.5 | 0.635 | 0.00522 | -0.118 | 121.686
1 | 0.705 | 0.00544 | -0.119 | 129.599
1.5 | 0.774 | 0.00572 | -0.12 | 135.265
2 | 0.844 | 0.00622 | -0.121 | 135.605
2.5 | 0.909 | 0.00695 | -0.122 | 130.732
3 | 0.975 | 0.00959 | -0.123 | 101.681
3.5 | 1.04 | 0.00922 | -0.124 | 112.719
4 | 1.102 | 0.0091 | -0.125 | 121.172
4.5 | 1.162 | 0.01067 | -0.126 | 108.89
5 | 1.216 | 0.0112 | -0.126 | 108.575
5.5 | 1.265 | 0.01178 | -0.127 | 107.357
6 | 1.3 | 0.01257 | -0.128 | 103.469
6.5 | 1.315 | 0.01351 | -0.129 | 97.277
7 | 1.292 | 0.0146 | -0.129 | 88.49
7.5 | 1.166 | 0.01602 | -0.13 | 72.749
8 | 0.807 | 0.01827 | -0.13 | 44.165
8.5 | 0.843 | 0.01836 | -0.131 | 45.885
9 | 0.719 | 0.06157 | -0.069 | 11.684
9.5 | 0.904 | 0.02015 | -0.133 | 44.879
10 | 0.773 | 0.0676 | -0.07 | 11.442
10.5 | 0.969 | 0.02094 | -0.134 | 46.27
11 | 0.995 | 0.02286 | -0.134 | 43.54
11.5 | 0.856 | 0.07761 | -0.076 | 11.027
12 | 0.881 | 0.08557 | -0.075 | 10.3
12.5 | 1.089 | 0.02496 | -0.136 | 43.614
13 | 1.114 | 0.02776 | -0.136 | 40.126
13.5 | 0.969 | 0.09055 | -0.086 | 10.699
14 | 1.045 | 0.07308 | -0.111 | 14.297
14.5 | 1.029 | 0.1013 | -0.092 | 10.157
15 | 1.047 | 0.10188 | -0.087 | 10.28
15.5 | 1.096 | 0.09717 | -0.101 | 11.279
16 | 1.259 | 0.04554 | -0.135 | 27.654
16.5 | 1.278 | 0.05207 | -0.134 | 24.539
17 | 1.178 | 0.11677 | -0.104 | 10.093
17.5 | 1.299 | 0.06799 | -0.129 | 19.1
18 | 1.34 | 0.06658 | -0.132 | 20.123
18.5 | 1.308 | 0.09919 | -0.121 | 13.182
19 | 1.27 | 0.14441 | -0.1 | 8.794
19.5 | 1.317 | 0.13551 | -0.11 | 9.716
20 | 1.344 | 0.1416 | -0.111 | 9.491

## 112. Re 10M Mach 0.50 (2)
BIGFOIL.COM POLAR EXPORT
NACA65A513
NACA65A513 |  |  |  | Cl Max: | 1.4306 | at alpha= | 9.5 | deg
XFOIL ncrit=9 |  |  |  | L/D Max: | 145.168 | at alpha= | 1.5 | deg
Re: | 10000000 |  |  | Cd Min: | 0.12611 | at alpha= | 14.5 | deg
Mach: | 0.5 |  |  | Cl=0 at alpha= | -4.0542 | deg
|  |  |  | @ Cl=0.1, Cd= | 0.0053314
|  |  |  | @ Cl=0.4, Cd= | 0.0049535
|  |  |  | @ Cl=0.6, Cd= | 0.004151
alpha (deg) | Cl | Cd | Cm | Cl/Cd
-12.5 | -0.2791 | 0.11308 | -0.0905 | -2.4682
-12 | -0.2748 | 0.10426 | -0.0949 | -2.6357
-11.5 | -0.2813 | 0.0939 | -0.1004 | -2.9957
-11 | -0.2845 | 0.08459 | -0.1057 | -3.3633
-10.5 | -0.3082 | 0.07241 | -0.1136 | -4.2563
-10 | -0.3336 | 0.06014 | -0.1229 | -5.5471
-9.5 | -0.3234 | 0.05097 | -0.1317 | -6.3449
-9 | -0.3365 | 0.04049 | -0.1427 | -8.3107
-8.5 | -0.3653 | 0.0328 | -0.1464 | -11.1372
-8 | -0.3892 | 0.02417 | -0.1446 | -16.1026
-7.5 | -0.4026 | 0.01371 | -0.1414 | -29.3654
-7 | -0.3596 | 0.00846 | -0.1388 | -42.5059
-6.5 | -0.3013 | 0.00724 | -0.1347 | -41.616
-6 | -0.24 | 0.00663 | -0.1313 | -36.1991
-5.5 | -0.1775 | 0.00626 | -0.1284 | -28.3546
-5 | -0.1152 | 0.00598 | -0.126 | -19.2642
-4.5 | -0.0535 | 0.00576 | -0.1238 | -9.2882
-4 | 0.0065 | 0.00556 | -0.1216 | 1.1691
-3.5 | 0.0661 | 0.00541 | -0.1196 | 12.2181
-3 | 0.1265 | 0.00527 | -0.1179 | 24.0038
-2.5 | 0.1863 | 0.00516 | -0.1163 | 36.1047
-2 | 0.2454 | 0.00511 | -0.1147 | 48.0235
-1.5 | 0.3042 | 0.00502 | -0.1132 | 60.5976
-1 | 0.363 | 0.00498 | -0.1117 | 72.8916
-0.5 | 0.4189 | 0.00494 | -0.1096 | 84.7976
1 | 0.5476 | 0.00403 | -0.0953 | 135.8809
1.5 | 0.6039 | 0.00416 | -0.0936 | 145.1683
2.5 | 0.7232 | 0.00532 | -0.0922 | 135.9398
3.5 | 0.8289 | 0.00778 | -0.0891 | 106.5424
4 | 0.8743 | 0.00871 | -0.0855 | 100.3789
4.5 | 0.9313 | 0.00922 | -0.0837 | 101.0087
5 | 0.9867 | 0.0098 | -0.0815 | 100.6837
5.5 | 1.0436 | 0.01036 | -0.0793 | 100.7336
6 | 1.0997 | 0.01099 | -0.0768 | 100.0637
6.5 | 1.153 | 0.01178 | -0.0738 | 97.8778
7 | 1.2039 | 0.01271 | -0.0702 | 94.7207
7.5 | 1.2523 | 0.01383 | -0.0661 | 90.5495
8 | 1.2991 | 0.0151 | -0.0617 | 86.0331
8.5 | 1.3458 | 0.01651 | -0.057 | 81.5142
9 | 1.3957 | 0.01802 | -0.053 | 77.4528
9.5 | 1.4306 | 0.021 | -0.0471 | 68.1238
10 | 1.427 | 0.02554 | -0.0375 | 55.8731
10.5 | 1.4012 | 0.03179 | -0.0275 | 44.0768
11 | 1.3723 | 0.03907 | -0.0196 | 35.1241
11.5 | 1.3315 | 0.04825 | -0.0143 | 27.5959
12 | 1.294 | 0.05818 | -0.0121 | 22.2413
12.5 | 1.25 | 0.06989 | -0.0129 | 17.8852
13 | 1.2076 | 0.08278 | -0.0165 | 14.5881
13.5 | 1.1684 | 0.09688 | -0.0228 | 12.0603
14 | 1.139 | 0.11088 | -0.0304 | 10.2724
14.5 | 1.1109 | 0.12611 | -0.0395 | 8.809

## 113. Re 12M Mach 0.00 (1)
BIGFOIL.COM POLAR EXPORT
NACA65A513
NACA65A513 |  |  |  | Cl Max: | 1.409 | at alpha= | 10 | deg
JavaFoil+Calcfoil stall+Eppler ext transition |  |  |  | L/D Max: | 131.349 | at alpha= | 8 | deg
Re: | 12000000 |  |  | Cd Min: | 0.00493 | at alpha= | 0 | deg
Mach: | 0 |  |  | Cl=0 at alpha= | -4.05 | deg
|  |  |  | @ Cl=0.1, Cd= | 0.005879
|  |  |  | @ Cl=0.4, Cd= | 0.0053228
|  |  |  | @ Cl=0.6, Cd= | 0.0052333
alpha (deg) | Cl | Cd | Cm | Cl/Cd
-16.5 | -0.532 | 0.12041 | -0.037 | -4.422
-16 | -0.548 | 0.11355 | -0.038 | -4.824
-15.5 | -0.562 | 0.10598 | -0.039 | -5.301
-15 | -0.575 | 0.09864 | -0.04 | -5.825
-14.5 | -0.585 | 0.09237 | -0.042 | -6.329
-14 | -0.592 | 0.08613 | -0.043 | -6.876
-13.5 | -0.597 | 0.0802 | -0.045 | -7.447
-13 | -0.603 | 0.07074 | -0.05 | -8.52
-12.5 | -0.599 | 0.06667 | -0.051 | -8.982
-12 | -0.619 | 0.0403 | -0.064 | -15.372
-11.5 | -0.678 | 0.01098 | -0.079 | -61.754
-11 | -0.672 | 0.00911 | -0.082 | -73.802
-10.5 | -0.645 | 0.00869 | -0.082 | -74.207
-10 | -0.612 | 0.0083 | -0.083 | -73.722
-9.5 | -0.573 | 0.00802 | -0.084 | -71.45
-9 | -0.532 | 0.00773 | -0.085 | -68.805
-8.5 | -0.487 | 0.0075 | -0.086 | -64.945
-8 | -0.439 | 0.00728 | -0.087 | -60.375
-7.5 | -0.389 | 0.00711 | -0.088 | -54.794
-7 | -0.337 | 0.0069 | -0.089 | -48.919
-6.5 | -0.283 | 0.00673 | -0.09 | -42.098
-6 | -0.228 | 0.00655 | -0.091 | -34.758
-5.5 | -0.171 | 0.00642 | -0.092 | -26.605
-5 | -0.113 | 0.00623 | -0.093 | -18.064
-4.5 | -0.054 | 0.00612 | -0.093 | -8.763
-4 | 0.006 | 0.00603 | -0.094 | 0.999
-3.5 | 0.066 | 0.00593 | -0.095 | 11.151
-3 | 0.126 | 0.00584 | -0.096 | 21.659
-2.5 | 0.187 | 0.00579 | -0.097 | 32.317
-2 | 0.248 | 0.00576 | -0.098 | 42.992
-1.5 | 0.309 | 0.00574 | -0.099 | 53.713
-1 | 0.369 | 0.0057 | -0.1 | 64.767
-0.5 | 0.429 | 0.00497 | -0.101 | 86.346
0 | 0.49 | 0.00493 | -0.102 | 99.247
0.5 | 0.55 | 0.00505 | -0.102 | 108.956
1 | 0.61 | 0.00527 | -0.103 | 115.723
1.5 | 0.671 | 0.00557 | -0.104 | 120.429
2 | 0.731 | 0.00596 | -0.105 | 122.54
2.5 | 0.788 | 0.0063 | -0.106 | 125.152
3 | 0.847 | 0.00788 | -0.107 | 107.43
3.5 | 0.905 | 0.00824 | -0.108 | 109.927
4 | 0.963 | 0.00846 | -0.109 | 113.782
4.5 | 1.02 | 0.00878 | -0.109 | 116.119
5 | 1.075 | 0.00908 | -0.11 | 118.333
5.5 | 1.128 | 0.00941 | -0.111 | 119.921
6 | 1.178 | 0.00981 | -0.112 | 120.161
6.5 | 1.225 | 0.01027 | -0.113 | 119.33
7 | 1.268 | 0.01078 | -0.114 | 117.641
7.5 | 1.305 | 0.01037 | -0.114 | 125.785
8 | 1.338 | 0.01019 | -0.115 | 131.349
8.5 | 1.366 | 0.01205 | -0.115 | 113.396
9 | 1.389 | 0.01259 | -0.116 | 110.26
9.5 | 1.404 | 0.01318 | -0.117 | 106.586
10 | 1.409 | 0.01372 | -0.117 | 102.674
10.5 | 1.407 | 0.01445 | -0.118 | 97.318
11 | 1.397 | 0.01514 | -0.118 | 92.303
11.5 | 1.381 | 0.01595 | -0.119 | 86.543
12 | 1.357 | 0.01694 | -0.119 | 80.091
12.5 | 1.328 | 0.0178 | -0.12 | 74.59
13 | 1.294 | 0.01866 | -0.12 | 69.342
13.5 | 1.253 | 0.02006 | -0.121 | 62.483
14 | 1.208 | 0.02154 | -0.121 | 56.107
14.5 | 1.161 | 0.02325 | -0.121 | 49.919
15 | 1.11 | 0.02562 | -0.121 | 43.34

## 114. Re 12M Mach 0.00 (2)
BIGFOIL.COM POLAR EXPORT
NACA65A513
NACA65A513 |  |  |  | Cl Max: | 1.8624 | at alpha= | 19.5 | deg
XFOIL ncrit=9 |  |  |  | L/D Max: | 125.268 | at alpha= | 7 | deg
Re: | 12000000 |  |  | Cd Min: | 0.0515 | at alpha= | 20 | deg
Mach: | 0 |  |  | Cl=0 at alpha= | -4.1616 | deg
|  |  |  | @ Cl=0.1, Cd= | 0.0049222
|  |  |  | @ Cl=0.4, Cd= | 0.0044964
|  |  |  | @ Cl=0.6, Cd= | 0.0050963
alpha (deg) | Cl | Cd | Cm | Cl/Cd
-20 | -1.4551 | 0.03083 | -0.1082 | -47.1975
-19.5 | -1.4393 | 0.02567 | -0.1135 | -56.0693
-19 | -1.4284 | 0.02324 | -0.1115 | -61.463
-18.5 | -1.4243 | 0.02012 | -0.1098 | -70.7903
-18 | -1.4016 | 0.0186 | -0.1077 | -75.3548
-17.5 | -1.375 | 0.01742 | -0.1051 | -78.9323
-17 | -1.3458 | 0.01644 | -0.1022 | -81.8613
-16.5 | -1.3062 | 0.01546 | -0.1009 | -84.489
-16 | -1.2662 | 0.01434 | -0.0997 | -88.2985
-15.5 | -1.2234 | 0.0134 | -0.0987 | -91.2985
-15 | -1.1768 | 0.01268 | -0.0982 | -92.8076
-14.5 | -1.1287 | 0.01203 | -0.0978 | -93.8238
-14 | -1.08 | 0.01139 | -0.0974 | -94.82
-13.5 | -1.0292 | 0.01091 | -0.0972 | -94.3355
-13 | -0.9785 | 0.01035 | -0.0971 | -94.5411
-11 | -0.7674 | 0.00859 | -0.0975 | -89.3364
-10.5 | -0.714 | 0.0081 | -0.0976 | -88.1481
-10 | -0.6608 | 0.00763 | -0.0977 | -86.6055
-9.5 | -0.6054 | 0.00724 | -0.0981 | -83.6188
-9 | -0.5488 | 0.00694 | -0.0988 | -79.0778
-8.5 | -0.4863 | 0.00669 | -0.1009 | -72.6906
-7.5 | -0.3572 | 0.00625 | -0.1058 | -57.152
-7 | -0.3017 | 0.00599 | -0.1061 | -50.3673
-6.5 | -0.2474 | 0.00577 | -0.1061 | -42.8769
-6 | -0.1931 | 0.00563 | -0.1061 | -34.2984
-5.5 | -0.14 | 0.00548 | -0.1058 | -25.5474
-5 | -0.0877 | 0.00533 | -0.1053 | -16.454
-4.5 | -0.0354 | 0.00516 | -0.1048 | -6.8605
-4 | 0.0169 | 0.00505 | -0.1043 | 3.3465
-3.5 | 0.0691 | 0.00497 | -0.1038 | 13.9034
-3 | 0.1208 | 0.00489 | -0.1031 | 24.7035
-2.5 | 0.1736 | 0.00483 | -0.1026 | 35.942
-2 | 0.2255 | 0.00477 | -0.102 | 47.2746
-1.5 | 0.2769 | 0.00475 | -0.1012 | 58.2947
-1 | 0.3279 | 0.00472 | -0.1004 | 69.4703
-0.5 | 0.3763 | 0.00459 | -0.099 | 81.9826
0 | 0.4219 | 0.00441 | -0.097 | 95.6689
0.5 | 0.4619 | 0.00415 | -0.0938 | 111.3012
1 | 0.4973 | 0.00416 | -0.0896 | 119.5433
1.5 | 0.5334 | 0.00439 | -0.0856 | 121.5034
2 | 0.5721 | 0.00477 | -0.0822 | 119.9371
2.5 | 0.614 | 0.00526 | -0.0798 | 116.73
3 | 0.6654 | 0.00582 | -0.0795 | 114.3299
3.5 | 0.7277 | 0.00656 | -0.082 | 110.9299
4 | 0.8063 | 0.00723 | -0.0882 | 111.5214
4.5 | 0.8637 | 0.00752 | -0.0891 | 114.8537
5 | 0.9173 | 0.00777 | -0.0892 | 118.0566
5.5 | 0.9691 | 0.00804 | -0.0889 | 120.5348
6 | 1.0207 | 0.00829 | -0.0886 | 123.1242
6.5 | 1.0703 | 0.00863 | -0.088 | 124.0209
7 | 1.1199 | 0.00894 | -0.0873 | 125.2685
7.5 | 1.1656 | 0.00936 | -0.086 | 124.5299
8 | 1.2108 | 0.00978 | -0.0845 | 123.8037
8.5 | 1.2544 | 0.01027 | -0.0829 | 122.1422
9 | 1.2966 | 0.01081 | -0.0811 | 119.9445
9.5 | 1.3226 | 0.01106 | -0.0756 | 119.5841
10 | 1.3979 | 0.01175 | -0.0815 | 118.9702
10.5 | 1.4348 | 0.01246 | -0.0789 | 115.1525
11 | 1.4706 | 0.01323 | -0.0762 | 111.1565
11.5 | 1.5057 | 0.01405 | -0.0735 | 107.1673
12 | 1.5396 | 0.01497 | -0.0708 | 102.8457
12.5 | 1.5727 | 0.01594 | -0.068 | 98.6637
13 | 1.6014 | 0.01718 | -0.0648 | 93.213
13.5 | 1.6326 | 0.01831 | -0.0621 | 89.1644
14 | 1.6618 | 0.01957 | -0.0592 | 84.9157
14.5 | 1.6843 | 0.02129 | -0.0557 | 79.1123
15 | 1.7108 | 0.02279 | -0.0529 | 75.068
15.5 | 1.7342 | 0.02456 | -0.0499 | 70.6107
16 | 1.7528 | 0.02674 | -0.0466 | 65.5497
16.5 | 1.7743 | 0.02881 | -0.044 | 61.5863
17 | 1.7896 | 0.03143 | -0.041 | 56.9392
19 | 1.8503 | 0.04318 | -0.0324 | 42.8509
19.5 | 1.8624 | 0.04671 | -0.0309 | 39.8715
20 | 1.8622 | 0.0515 | -0.0291 | 36.1592

## 115. Re 12M Mach 0.10 (1)
BIGFOIL.COM POLAR EXPORT
NACA65A513
NACA65A513 |  |  |  | Cl Max: | 1.404 | at alpha= | 10 | deg
JavaFoil+Calcfoil stall+Eppler ext transition |  |  |  | L/D Max: | 125.122 | at alpha= | 7.5 | deg
Re: | 12000000 |  |  | Cd Min: | 0.00496 | at alpha= | 0 | deg
Mach: | 0.1 |  |  | Cl=0 at alpha= | -4.05 | deg
|  |  |  | @ Cl=0.1, Cd= | 0.0059066
|  |  |  | @ Cl=0.4, Cd= | 0.0053772
|  |  |  | @ Cl=0.6, Cd= | 0.0052458
alpha (deg) | Cl | Cd | Cm | Cl/Cd
-16 | -0.515 | 0.11562 | -0.038 | -4.458
-15.5 | -0.533 | 0.10873 | -0.038 | -4.899
-15 | -0.548 | 0.10214 | -0.039 | -5.366
-14.5 | -0.562 | 0.09438 | -0.041 | -5.953
-14 | -0.573 | 0.08745 | -0.043 | -6.551
-13.5 | -0.58 | 0.08199 | -0.044 | -7.079
-13 | -0.585 | 0.0761 | -0.046 | -7.686
-12.5 | -0.586 | 0.06984 | -0.049 | -8.385
-12 | -0.583 | 0.06069 | -0.054 | -9.607
-11.5 | -0.654 | 0.01425 | -0.077 | -45.897
-11 | -0.668 | 0.0094 | -0.082 | -71.038
-10.5 | -0.642 | 0.00882 | -0.083 | -72.747
-10 | -0.61 | 0.00836 | -0.084 | -72.953
-9.5 | -0.572 | 0.00807 | -0.085 | -70.89
-9 | -0.532 | 0.00779 | -0.086 | -68.2
-8.5 | -0.487 | 0.00757 | -0.087 | -64.368
-8 | -0.44 | 0.00734 | -0.087 | -59.963
-7.5 | -0.391 | 0.00711 | -0.088 | -54.96
-7 | -0.338 | 0.00692 | -0.089 | -48.903
-6.5 | -0.284 | 0.00674 | -0.09 | -42.177
-6 | -0.229 | 0.00657 | -0.091 | -34.819
-5.5 | -0.171 | 0.00642 | -0.092 | -26.693
-5 | -0.113 | 0.00623 | -0.093 | -18.138
-4.5 | -0.054 | 0.00612 | -0.094 | -8.798
-4 | 0.006 | 0.00603 | -0.095 | 1.003
-3.5 | 0.066 | 0.00594 | -0.096 | 11.19
-3 | 0.127 | 0.00588 | -0.097 | 21.608
-2.5 | 0.188 | 0.00582 | -0.098 | 32.294
-2 | 0.249 | 0.00576 | -0.099 | 43.228
-1.5 | 0.31 | 0.00574 | -0.099 | 53.981
-1 | 0.371 | 0.00573 | -0.1 | 64.756
-0.5 | 0.431 | 0.005 | -0.101 | 86.344
0 | 0.492 | 0.00496 | -0.102 | 99.252
0.5 | 0.553 | 0.00505 | -0.103 | 109.432
1 | 0.613 | 0.0053 | -0.104 | 115.797
1.5 | 0.674 | 0.00557 | -0.105 | 120.899
2 | 0.734 | 0.00597 | -0.106 | 122.973
2.5 | 0.792 | 0.00634 | -0.107 | 124.856
3 | 0.851 | 0.0079 | -0.107 | 107.688
3.5 | 0.91 | 0.00826 | -0.108 | 110.16
4 | 0.968 | 0.00853 | -0.109 | 113.494
4.5 | 1.025 | 0.00881 | -0.11 | 116.255
5 | 1.08 | 0.00915 | -0.111 | 117.933
5.5 | 1.133 | 0.00949 | -0.112 | 119.43
6 | 1.183 | 0.00991 | -0.113 | 119.374
6.5 | 1.23 | 0.01033 | -0.113 | 119.122
7 | 1.273 | 0.01095 | -0.114 | 116.228
7.5 | 1.309 | 0.01046 | -0.115 | 125.122
8 | 1.341 | 0.01161 | -0.115 | 115.504
8.5 | 1.367 | 0.01216 | -0.116 | 112.411
9 | 1.388 | 0.01272 | -0.116 | 109.122
9.5 | 1.402 | 0.01334 | -0.117 | 105.135
10 | 1.404 | 0.01395 | -0.118 | 100.665
10.5 | 1.398 | 0.01466 | -0.118 | 95.411
11 | 1.385 | 0.01544 | -0.119 | 89.655
11.5 | 1.364 | 0.01622 | -0.119 | 84.1
12 | 1.335 | 0.01727 | -0.12 | 77.291
12.5 | 1.301 | 0.01805 | -0.12 | 72.084
13 | 1.26 | 0.01913 | -0.121 | 65.866
13.5 | 1.213 | 0.02074 | -0.121 | 58.479
14 | 1.161 | 0.02253 | -0.121 | 51.524
14.5 | 1.107 | 0.02465 | -0.121 | 44.914
15 | 1.037 | 0.03056 | -0.119 | 33.929

## 116. Re 12M Mach 0.10 (2)
BIGFOIL.COM POLAR EXPORT
NACA65A513
NACA65A513 |  |  |  | Cl Max: | 1.8546 | at alpha= | 19.5 | deg
XFOIL ncrit=9 |  |  |  | L/D Max: | 124.822 | at alpha= | 7 | deg
Re: | 12000000 |  |  | Cd Min: | 0.05519 | at alpha= | 20 | deg
Mach: | 0.1 |  |  | Cl=0 at alpha= | -4.1584 | deg
|  |  |  | @ Cl=0.1, Cd= | 0.0049225
|  |  |  | @ Cl=0.4, Cd= | 0.0045144
|  |  |  | @ Cl=0.6, Cd= | 0.0050561
alpha (deg) | Cl | Cd | Cm | Cl/Cd
-20 | -1.3904 | 0.03991 | -0.1094 | -34.8384
-19 | -1.3789 | 0.02924 | -0.1162 | -47.158
-18.5 | -1.3929 | 0.0241 | -0.1158 | -57.7967
-18 | -1.3921 | 0.02058 | -0.1141 | -67.6433
-17.5 | -1.3715 | 0.01882 | -0.1116 | -72.8746
-17 | -1.3455 | 0.01749 | -0.1086 | -76.9297
-16.5 | -1.3154 | 0.01641 | -0.1054 | -80.1584
-16 | -1.2733 | 0.01533 | -0.1041 | -83.0594
-15.5 | -1.2321 | 0.01418 | -0.1027 | -86.89
-15 | -1.1872 | 0.01322 | -0.1016 | -89.8033
-14.5 | -1.1392 | 0.01246 | -0.1009 | -91.4286
-14 | -1.0902 | 0.01176 | -0.1002 | -92.7041
-13.5 | -1.039 | 0.01121 | -0.0998 | -92.6851
-13 | -0.9877 | 0.0106 | -0.0994 | -93.1792
-12.5 | -0.9341 | 0.01017 | -0.0994 | -91.8486
-12 | -0.8815 | 0.00966 | -0.0992 | -91.2526
-11.5 | -0.8282 | 0.00917 | -0.099 | -90.3162
-11 | -0.7737 | 0.00876 | -0.0991 | -88.3219
-10.5 | -0.7199 | 0.00824 | -0.0991 | -87.3665
-10 | -0.6661 | 0.00774 | -0.099 | -86.0594
-9.5 | -0.6103 | 0.00732 | -0.0994 | -83.3743
-9 | -0.5532 | 0.00701 | -0.0999 | -78.9158
-8.5 | -0.4907 | 0.00673 | -0.1018 | -72.9123
-8 | -0.4194 | 0.00649 | -0.1056 | -64.6225
-7.5 | -0.36 | 0.00629 | -0.1066 | -57.2337
-7 | -0.3039 | 0.00603 | -0.1069 | -50.398
-6.5 | -0.2493 | 0.00579 | -0.1069 | -43.057
-6 | -0.1947 | 0.00564 | -0.1068 | -34.5213
-5.5 | -0.1411 | 0.0055 | -0.1065 | -25.6545
-5 | -0.0886 | 0.00534 | -0.106 | -16.5918
-4.5 | -0.036 | 0.00518 | -0.1054 | -6.9498
-4 | 0.0167 | 0.00506 | -0.1049 | 3.3004
-3.5 | 0.0692 | 0.00497 | -0.1043 | 13.9235
-3 | 0.1211 | 0.00489 | -0.1036 | 24.7648
-2.5 | 0.1741 | 0.00484 | -0.1031 | 35.9711
-2 | 0.2263 | 0.00477 | -0.1024 | 47.4423
-1.5 | 0.2781 | 0.00475 | -0.1017 | 58.5474
-1 | 0.3292 | 0.00473 | -0.1008 | 69.5983
-0.5 | 0.3782 | 0.00461 | -0.0994 | 82.039
0 | 0.4238 | 0.00441 | -0.0974 | 96.0998
1 | 0.4995 | 0.00416 | -0.0899 | 120.0721
1.5 | 0.5361 | 0.00438 | -0.0859 | 122.3973
2 | 0.5749 | 0.00475 | -0.0825 | 121.0316
2.5 | 0.6159 | 0.00525 | -0.0798 | 117.3143
3 | 0.6688 | 0.00584 | -0.0799 | 114.5205
3.5 | 0.7361 | 0.00663 | -0.0834 | 111.0256
4 | 0.8095 | 0.00726 | -0.0883 | 111.5014
4.5 | 0.8663 | 0.00755 | -0.089 | 114.7417
5 | 0.92 | 0.00781 | -0.089 | 117.7977
5.5 | 0.9723 | 0.00808 | -0.0887 | 120.3342
6 | 1.0243 | 0.00833 | -0.0884 | 122.9652
6.5 | 1.0742 | 0.00868 | -0.0877 | 123.7558
7 | 1.1234 | 0.009 | -0.0868 | 124.8222
7.5 | 1.1693 | 0.00944 | -0.0854 | 123.8665
8 | 1.2147 | 0.00987 | -0.0839 | 123.0699
8.5 | 1.2581 | 0.01038 | -0.0821 | 121.2042
9 | 1.3004 | 0.01095 | -0.0801 | 118.758
9.5 | 1.3269 | 0.01122 | -0.0747 | 118.262
10 | 1.4015 | 0.01195 | -0.0802 | 117.2803
10.5 | 1.4378 | 0.01272 | -0.0774 | 113.0346
11 | 1.4742 | 0.01352 | -0.0747 | 109.0385
11.5 | 1.5097 | 0.01438 | -0.0719 | 104.9861
12 | 1.5433 | 0.01536 | -0.069 | 100.4753
12.5 | 1.5756 | 0.01642 | -0.066 | 95.9562
13 | 1.6054 | 0.01767 | -0.0628 | 90.8546
13.5 | 1.6355 | 0.01891 | -0.0598 | 86.4886
14 | 1.665 | 0.02024 | -0.0569 | 82.2628
14.5 | 1.6855 | 0.02215 | -0.053 | 76.0948
15 | 1.7117 | 0.02379 | -0.0501 | 71.9504
15.5 | 1.7343 | 0.02571 | -0.047 | 67.4562
16 | 1.7523 | 0.02808 | -0.0436 | 62.4038
16.5 | 1.7748 | 0.03021 | -0.0411 | 58.7488
17 | 1.7901 | 0.03298 | -0.0381 | 54.2784
17.5 | 1.8076 | 0.03573 | -0.0357 | 50.5905
18 | 1.8222 | 0.03882 | -0.0333 | 46.9397
18.5 | 1.835 | 0.0422 | -0.0313 | 43.4834
19 | 1.8461 | 0.04587 | -0.0294 | 40.2463
19.5 | 1.8546 | 0.04991 | -0.0279 | 37.1589
20 | 1.8527 | 0.05519 | -0.0263 | 33.5695

## 117. Re 12M Mach 0.25 (1)
BIGFOIL.COM POLAR EXPORT
NACA65A513
NACA65A513 |  |  |  | Cl Max: | 1.378 | at alpha= | 9 | deg
JavaFoil+Calcfoil stall+Eppler ext transition |  |  |  | L/D Max: | 126.482 | at alpha= | 6.5 | deg
Re: | 12000000 |  |  | Cd Min: | 0.00498 | at alpha= | 0 | deg
Mach: | 0.25 |  |  | Cl=0 at alpha= | -4.0492 | deg
|  |  |  | @ Cl=0.1, Cd= | 0.0059543
|  |  |  | @ Cl=0.4, Cd= | 0.0055363
|  |  |  | @ Cl=0.6, Cd= | 0.0052239
alpha (deg) | Cl | Cd | Cm | Cl/Cd
-15 | -0.312 | 0.11553 | -0.037 | -2.697
-14.5 | -0.36 | 0.10669 | -0.039 | -3.372
-14 | -0.403 | 0.09906 | -0.04 | -4.064
-13.5 | -0.44 | 0.09084 | -0.041 | -4.841
-13 | -0.471 | 0.0839 | -0.042 | -5.613
-12.5 | -0.494 | 0.07783 | -0.044 | -6.346
-12 | -0.505 | 0.07307 | -0.045 | -6.91
-11.5 | -0.511 | 0.06631 | -0.048 | -7.703
-11 | -0.512 | 0.05928 | -0.053 | -8.636
-10.5 | -0.514 | 0.04732 | -0.061 | -10.856
-10 | -0.592 | 0.00909 | -0.086 | -65.102
-9.5 | -0.562 | 0.0085 | -0.087 | -66.114
-9 | -0.527 | 0.00812 | -0.088 | -64.894
-8.5 | -0.487 | 0.0078 | -0.089 | -62.441
-8 | -0.443 | 0.00751 | -0.09 | -59.036
-7.5 | -0.395 | 0.00727 | -0.091 | -54.355
-7 | -0.344 | 0.00712 | -0.092 | -48.323
-6.5 | -0.29 | 0.00688 | -0.093 | -42.138
-6 | -0.234 | 0.00669 | -0.094 | -34.909
-5.5 | -0.175 | 0.0065 | -0.095 | -26.985
-5 | -0.116 | 0.00634 | -0.096 | -18.278
-4.5 | -0.055 | 0.00618 | -0.097 | -8.935
-4 | 0.006 | 0.0061 | -0.097 | 1.019
-3.5 | 0.068 | 0.006 | -0.098 | 11.372
-3 | 0.131 | 0.00591 | -0.099 | 22.078
-2.5 | 0.193 | 0.00584 | -0.1 | 33.033
-2 | 0.256 | 0.00583 | -0.101 | 43.88
-1.5 | 0.319 | 0.00578 | -0.102 | 55.104
-1 | 0.381 | 0.00576 | -0.103 | 66.107
-0.5 | 0.443 | 0.00503 | -0.104 | 88.217
0 | 0.506 | 0.00498 | -0.105 | 101.52
0.5 | 0.568 | 0.0051 | -0.106 | 111.321
1 | 0.63 | 0.00534 | -0.107 | 118.021
1.5 | 0.693 | 0.00565 | -0.108 | 122.552
2 | 0.755 | 0.00609 | -0.109 | 123.964
2.5 | 0.814 | 0.00647 | -0.109 | 125.813
3 | 0.874 | 0.00821 | -0.11 | 106.541
3.5 | 0.934 | 0.00849 | -0.111 | 110.029
4 | 0.994 | 0.00875 | -0.112 | 113.523
4.5 | 1.052 | 0.00911 | -0.113 | 115.459
5 | 1.107 | 0.00946 | -0.114 | 117.109
5.5 | 1.161 | 0.00985 | -0.115 | 117.962
6 | 1.211 | 0.01029 | -0.116 | 117.712
6.5 | 1.255 | 0.00992 | -0.116 | 126.482
7 | 1.293 | 0.0105 | -0.117 | 123.132
7.5 | 1.325 | 0.01167 | -0.118 | 113.569
8 | 1.35 | 0.01227 | -0.118 | 110.041
8.5 | 1.368 | 0.01297 | -0.119 | 105.479
9 | 1.378 | 0.01364 | -0.119 | 101.075
9.5 | 1.377 | 0.01439 | -0.12 | 95.696
10 | 1.357 | 0.01516 | -0.121 | 89.508
10.5 | 1.324 | 0.01602 | -0.121 | 82.608
11 | 1.277 | 0.01702 | -0.122 | 75.01
11.5 | 1.216 | 0.01812 | -0.122 | 67.13
12 | 1.142 | 0.01967 | -0.122 | 58.086
12.5 | 1.048 | 0.02303 | -0.122 | 45.527
13 | 0.933 | 0.02975 | -0.118 | 31.356
13.5 | 0.726 | 0.08946 | -0.076 | 8.119
14 | 0.635 | 0.09881 | -0.07 | 6.422

## 118. Re 12M Mach 0.25 (2)
BIGFOIL.COM POLAR EXPORT
NACA65A513
NACA65A513 |  |  |  | Cl Max: | 1.7648 | at alpha= | 17.5 | deg
XFOIL ncrit=9 |  |  |  | L/D Max: | 127.176 | at alpha= | 1.5 | deg
Re: | 12000000 |  |  | Cd Min: | 0.20775 | at alpha= | -20 | deg
Mach: | 0.25 |  |  | Cl=0 at alpha= | -4.1393 | deg
|  |  |  | @ Cl=0.1, Cd= | 0.0049582
|  |  |  | @ Cl=0.4, Cd= | 0.0046209
|  |  |  | @ Cl=0.6, Cd= | 0.0048919
alpha (deg) | Cl | Cd | Cm | Cl/Cd
-20 | -0.5466 | 0.20775 | -0.0186 | -2.631
-19.5 | -0.561 | 0.1909 | -0.0257 | -2.9387
-19 | -0.5434 | 0.18283 | -0.0315 | -2.9722
-18 | -0.5541 | 0.15641 | -0.0473 | -3.5426
-17.5 | -1.0425 | 0.0631 | -0.109 | -16.5214
-17 | -1.1054 | 0.04669 | -0.1228 | -23.6753
-16.5 | -1.1492 | 0.03612 | -0.1298 | -31.8162
-16 | -1.1982 | 0.02706 | -0.133 | -44.2794
-15.5 | -1.2054 | 0.02245 | -0.1316 | -53.6927
-15 | -1.2014 | 0.01935 | -0.1266 | -62.0879
-14.5 | -1.1759 | 0.01714 | -0.1219 | -68.6056
-14 | -1.1329 | 0.01548 | -0.1191 | -73.1848
-13.5 | -1.0875 | 0.01389 | -0.1164 | -78.2937
-13 | -1.0361 | 0.01272 | -0.1143 | -81.4544
-12.5 | -0.9795 | 0.01199 | -0.1129 | -81.6931
-12 | -0.9242 | 0.01115 | -0.1113 | -82.8879
-11.5 | -0.8679 | 0.0104 | -0.11 | -83.4519
-11 | -0.81 | 0.00979 | -0.1091 | -82.7375
-10.5 | -0.7522 | 0.00917 | -0.1082 | -82.0284
-10 | -0.6958 | 0.00845 | -0.1073 | -82.3432
-9.5 | -0.6374 | 0.00787 | -0.1068 | -80.9911
-9 | -0.5776 | 0.00744 | -0.1066 | -77.6344
-8.5 | -0.514 | 0.00705 | -0.1073 | -72.9078
-8 | -0.4389 | 0.00671 | -0.1108 | -65.4098
-7.5 | -0.3759 | 0.00646 | -0.1116 | -58.1889
-7 | -0.3163 | 0.00622 | -0.1117 | -50.8521
-6.5 | -0.2599 | 0.00594 | -0.1112 | -43.7542
-6 | -0.2037 | 0.00574 | -0.1107 | -35.4878
-5.5 | -0.1479 | 0.00558 | -0.1102 | -26.5054
-5 | -0.0931 | 0.00542 | -0.1095 | -17.1771
-4.5 | -0.0391 | 0.00527 | -0.1087 | -7.4194
-4 | 0.0151 | 0.00513 | -0.1079 | 2.9435
-3.5 | 0.0692 | 0.00501 | -0.1072 | 13.8124
-3 | 0.1227 | 0.00492 | -0.1063 | 24.939
-2.5 | 0.1767 | 0.00488 | -0.1056 | 36.209
-2 | 0.2307 | 0.00481 | -0.1049 | 47.9626
-1.5 | 0.2841 | 0.00477 | -0.104 | 59.5597
-1 | 0.3366 | 0.00475 | -0.1031 | 70.8632
-0.5 | 0.3882 | 0.00468 | -0.1019 | 82.9487
0 | 0.4341 | 0.00445 | -0.0995 | 97.5506
0.5 | 0.4755 | 0.00416 | -0.0962 | 114.3029
1 | 0.5109 | 0.00414 | -0.0915 | 123.4058
1.5 | 0.5494 | 0.00432 | -0.0876 | 127.1759
2 | 0.584 | 0.00468 | -0.0828 | 124.7863
2.5 | 0.6293 | 0.00528 | -0.0807 | 119.1856
3 | 0.6904 | 0.00598 | -0.0823 | 115.4515
3.5 | 0.7687 | 0.00689 | -0.088 | 111.5675
4 | 0.8257 | 0.00742 | -0.0885 | 111.2803
4.5 | 0.8821 | 0.00772 | -0.0886 | 114.2617
5 | 0.9365 | 0.00802 | -0.0882 | 116.7706
5.5 | 0.9907 | 0.0083 | -0.0877 | 119.3614
6 | 1.0434 | 0.0086 | -0.0869 | 121.3256
6.5 | 1.0937 | 0.00898 | -0.0856 | 121.7929
7 | 1.1422 | 0.00941 | -0.084 | 121.3815
7.5 | 1.1884 | 0.00993 | -0.082 | 119.6777
8 | 1.2333 | 0.0105 | -0.0798 | 117.4571
8.5 | 1.2776 | 0.01112 | -0.0774 | 114.8921
9 | 1.3221 | 0.01174 | -0.0752 | 112.615
9.5 | 1.3489 | 0.01227 | -0.0693 | 109.9348
10 | 1.4222 | 0.01314 | -0.0735 | 108.2344
10.5 | 1.4585 | 0.01415 | -0.0699 | 103.0742
11 | 1.4917 | 0.01536 | -0.066 | 97.1159
11.5 | 1.5274 | 0.01649 | -0.0626 | 92.6258
12 | 1.5606 | 0.01781 | -0.0589 | 87.6249
12.5 | 1.5937 | 0.01918 | -0.0553 | 83.0918
13 | 1.6236 | 0.0208 | -0.0515 | 78.0577
13.5 | 1.649 | 0.02275 | -0.0473 | 72.4835
14 | 1.6762 | 0.0247 | -0.0436 | 67.8623
14.5 | 1.6919 | 0.02752 | -0.039 | 61.4789
15 | 1.7141 | 0.03009 | -0.0354 | 56.9658
15.5 | 1.7335 | 0.03296 | -0.0319 | 52.5941
16 | 1.7475 | 0.03645 | -0.0283 | 47.9424
16.5 | 1.762 | 0.04005 | -0.0253 | 43.995
17 | 1.7638 | 0.04496 | -0.022 | 39.2304
17.5 | 1.7648 | 0.05021 | -0.0195 | 35.1484
18 | 1.7606 | 0.05629 | -0.0176 | 31.2773
18.5 | 1.7524 | 0.06309 | -0.0164 | 27.7762
19 | 1.733 | 0.0715 | -0.0162 | 24.2378
19.5 | 1.7027 | 0.08172 | -0.0173 | 20.8358
20 | 1.6725 | 0.09261 | -0.0199 | 18.0596

## 119. Re 12M Mach 0.50 (1)
BIGFOIL.COM POLAR EXPORT
NACA65A513
NACA65A513 |  |  |  | Cl Max: | 1.324 | at alpha= | 20 | deg
JavaFoil+Calcfoil stall+Eppler ext transition |  |  |  | L/D Max: | 128.514 | at alpha= | 1.5 | deg
Re: | 12000000 |  |  | Cd Min: | 0.0052 | at alpha= | 0 | deg
Mach: | 0.5 |  |  | Cl=0 at alpha= | -4.0515 | deg
|  |  |  | @ Cl=0.1, Cd= | 0.0062054
|  |  |  | @ Cl=0.4, Cd= | 0.0059574
|  |  |  | @ Cl=0.6, Cd= | 0.005265
alpha (deg) | Cl | Cd | Cm | Cl/Cd
-20 | -0.89 | 0.14007 | -0.048 | -6.354
-19.5 | -0.859 | 0.13897 | -0.047 | -6.18
-19 | -0.829 | 0.13505 | -0.045 | -6.139
-18.5 | -0.803 | 0.12721 | -0.046 | -6.309
-18 | -0.775 | 0.12171 | -0.047 | -6.369
-17.5 | -0.753 | 0.11071 | -0.05 | -6.798
-17 | -0.719 | 0.12385 | -0.046 | -5.802
-16.5 | -0.691 | 0.11856 | -0.046 | -5.83
-16 | -0.664 | 0.11197 | -0.046 | -5.926
-15.5 | -0.637 | 0.10339 | -0.047 | -6.159
-15 | -0.61 | 0.09663 | -0.049 | -6.313
-14.5 | -0.584 | 0.0899 | -0.05 | -6.493
-14 | -0.559 | 0.08209 | -0.054 | -6.808
-13.5 | -0.525 | 0.09751 | -0.047 | -5.387
-13 | -0.497 | 0.0896 | -0.047 | -5.552
-12.5 | -0.47 | 0.08178 | -0.048 | -5.75
-12 | -0.443 | 0.07519 | -0.05 | -5.894
-11.5 | -0.416 | 0.06898 | -0.052 | -6.033
-11 | -0.389 | 0.06357 | -0.054 | -6.126
-10.5 | -0.359 | 0.07147 | -0.047 | -5.016
-10 | -0.33 | 0.06953 | -0.046 | -4.753
-9.5 | -0.304 | 0.05839 | -0.051 | -5.207
-9 | -0.277 | 0.05347 | -0.054 | -5.179
-8.5 | -0.247 | 0.05775 | -0.047 | -4.284
-8 | -0.22 | 0.05037 | -0.052 | -4.375
-7.5 | -0.195 | 0.04277 | -0.062 | -4.551
-7 | -0.317 | 0.00814 | -0.103 | -38.99
-6.5 | -0.294 | 0.00764 | -0.104 | -38.445
-6 | -0.247 | 0.00729 | -0.105 | -33.859
-5.5 | -0.19 | 0.00704 | -0.106 | -26.927
-5 | -0.127 | 0.00678 | -0.107 | -18.726
-4.5 | -0.061 | 0.00653 | -0.108 | -9.343
-4 | 0.007 | 0.0064 | -0.109 | 1.079
-3.5 | 0.076 | 0.00625 | -0.11 | 12.161
-3 | 0.146 | 0.00612 | -0.111 | 23.798
-2.5 | 0.216 | 0.00605 | -0.112 | 35.619
-2 | 0.286 | 0.00602 | -0.113 | 47.428
-1.5 | 0.356 | 0.00597 | -0.114 | 59.656
-1 | 0.426 | 0.00595 | -0.115 | 71.574
-0.5 | 0.496 | 0.006 | -0.116 | 82.549
0 | 0.565 | 0.0052 | -0.117 | 108.722
0.5 | 0.635 | 0.00533 | -0.118 | 119.24
1 | 0.705 | 0.00565 | -0.119 | 124.736
1.5 | 0.774 | 0.00602 | -0.12 | 128.514
2 | 0.844 | 0.00662 | -0.121 | 127.481
2.5 | 0.909 | 0.00714 | -0.122 | 127.29
3 | 0.975 | 0.00928 | -0.123 | 105.123
3.5 | 1.042 | 0.00971 | -0.124 | 107.278
4 | 1.104 | 0.00935 | -0.125 | 117.995
4.5 | 1.163 | 0.01037 | -0.126 | 112.139
5 | 1.217 | 0.01087 | -0.127 | 112.012
5.5 | 1.266 | 0.01145 | -0.127 | 110.578
6 | 1.301 | 0.01229 | -0.128 | 105.908
6.5 | 1.316 | 0.01314 | -0.129 | 100.123
7 | 1.293 | 0.01415 | -0.13 | 91.353
7.5 | 1.166 | 0.01552 | -0.13 | 75.182
8 | 0.809 | 0.01766 | -0.13 | 45.796
8.5 | 0.843 | 0.01778 | -0.132 | 47.433
9 | 0.72 | 0.0607 | -0.069 | 11.859
9.5 | 0.906 | 0.01941 | -0.133 | 46.673
10 | 0.774 | 0.06691 | -0.072 | 11.575
10.5 | 0.97 | 0.02026 | -0.134 | 47.88
11 | 0.997 | 0.022 | -0.135 | 45.346
11.5 | 0.859 | 0.07503 | -0.081 | 11.455
12 | 0.882 | 0.08442 | -0.076 | 10.448
12.5 | 1.09 | 0.0242 | -0.137 | 45.062
13 | 1.117 | 0.02657 | -0.137 | 42.059
13.5 | 1.124 | 0.03321 | -0.134 | 33.857
14 | 1.145 | 0.03788 | -0.133 | 30.225
14.5 | 1.031 | 0.09909 | -0.094 | 10.408
15 | 1.22 | 0.0347 | -0.137 | 35.149
15.5 | 1.237 | 0.04023 | -0.136 | 30.754
16 | 1.272 | 0.04117 | -0.137 | 30.91
16.5 | 1.289 | 0.04728 | -0.136 | 27.265
17 | 1.191 | 0.10789 | -0.109 | 11.038
17.5 | 1.194 | 0.12776 | -0.1 | 9.349
18 | 1.236 | 0.1236 | -0.107 | 10.002
18.5 | 1.259 | 0.13262 | -0.106 | 9.493
19 | 1.264 | 0.15796 | -0.097 | 8.001
19.5 | 1.293 | 0.16427 | -0.1 | 7.87
20 | 1.324 | 0.16601 | -0.103 | 7.975

## 120. Re 12M Mach 0.50 (2)
BIGFOIL.COM POLAR EXPORT
NACA65A513
NACA65A513 |  |  |  | Cl Max: | 1.4123 | at alpha= | 10.5 | deg
XFOIL ncrit=9 |  |  |  | L/D Max: | 142.619 | at alpha= | 1.5 | deg
Re: | 12000000 |  |  | Cd Min: | 0.23467 | at alpha= | -20 | deg
Mach: | 0.5 |  |  | Cl=0 at alpha= | -4.0457 | deg
|  |  |  | @ Cl=0.1, Cd= | 0.0051775
|  |  |  | @ Cl=0.4, Cd= | 0.0048184
|  |  |  | @ Cl=0.6, Cd= | 0.0042127
alpha (deg) | Cl | Cd | Cm | Cl/Cd
-20 | -0.5216 | 0.23467 | -0.0261 | -2.2227
-19.5 | -0.5019 | 0.22841 | -0.0294 | -2.1974
-19 | -0.482 | 0.22032 | -0.0339 | -2.1877
-18.5 | -0.4651 | 0.2106 | -0.0386 | -2.2085
-18 | -0.4478 | 0.20165 | -0.0433 | -2.2207
-16.5 | -0.4008 | 0.17435 | -0.0576 | -2.2988
-16 | -0.3793 | 0.16778 | -0.0617 | -2.2607
-15.5 | -0.3661 | 0.15891 | -0.0662 | -2.3038
-15 | -0.3487 | 0.15144 | -0.0703 | -2.3026
-14.5 | -0.3392 | 0.1423 | -0.0749 | -2.3837
-14 | -0.3192 | 0.1359 | -0.0785 | -2.3488
-13.5 | -0.3128 | 0.1266 | -0.083 | -2.4708
-13 | -0.3018 | 0.11874 | -0.0871 | -2.5417
-12.5 | -0.2879 | 0.1116 | -0.0908 | -2.5797
-12 | -0.2869 | 0.10226 | -0.0956 | -2.8056
-11.5 | -0.2949 | 0.0918 | -0.1014 | -3.2124
-11 | -0.3039 | 0.08172 | -0.1074 | -3.7188
-10.5 | -0.3293 | 0.06955 | -0.1156 | -4.7347
-10 | -0.3514 | 0.05753 | -0.1252 | -6.1081
-9.5 | -0.3443 | 0.04727 | -0.1358 | -7.2837
-9 | -0.3579 | 0.03832 | -0.1446 | -9.3398
-8.5 | -0.3857 | 0.03145 | -0.1457 | -12.2639
-8 | -0.4048 | 0.02263 | -0.1441 | -17.8878
-7.5 | -0.4145 | 0.01224 | -0.1409 | -33.8644
-7 | -0.364 | 0.00813 | -0.1382 | -44.7724
-6.5 | -0.3038 | 0.00704 | -0.1344 | -43.1534
-6 | -0.2427 | 0.00641 | -0.1309 | -37.8627
-5.5 | -0.1796 | 0.00606 | -0.1281 | -29.637
-5 | -0.117 | 0.0058 | -0.1257 | -20.1724
-4.5 | -0.0547 | 0.00563 | -0.1236 | -9.7158
-4 | 0.0055 | 0.00542 | -0.1215 | 1.0148
-3.5 | 0.0665 | 0.00525 | -0.1197 | 12.6667
-3 | 0.1266 | 0.00512 | -0.118 | 24.7266
-2.5 | 0.186 | 0.00503 | -0.1163 | 36.9781
-2 | 0.2465 | 0.00496 | -0.115 | 49.6976
-1.5 | 0.3051 | 0.00488 | -0.1134 | 62.5205
-1 | 0.3637 | 0.00485 | -0.1119 | 74.9897
-0.5 | 0.4211 | 0.0048 | -0.1102 | 87.7292
0.5 | 0.5071 | 0.00431 | -0.1005 | 117.6566
1.5 | 0.599 | 0.0042 | -0.0925 | 142.619
2 | 0.6485 | 0.00483 | -0.0896 | 134.265
2.5 | 0.7163 | 0.00555 | -0.0909 | 129.0631
3 | 0.7869 | 0.00678 | -0.0934 | 116.0619
4.5 | 0.9405 | 0.00893 | -0.0853 | 105.3191
5 | 0.9966 | 0.00948 | -0.0831 | 105.1266
5.5 | 1.0548 | 0.00998 | -0.0811 | 105.6914
6 | 1.109 | 0.01065 | -0.0783 | 104.1315
6.5 | 1.1638 | 0.01137 | -0.0753 | 102.3571
7 | 1.2144 | 0.01229 | -0.0716 | 98.812
7.5 | 1.2616 | 0.01344 | -0.0673 | 93.869
8 | 1.3099 | 0.01464 | -0.0629 | 89.474
8.5 | 1.3576 | 0.01597 | -0.0583 | 85.0094
9 | 1.4016 | 0.01759 | -0.0529 | 79.6816
10.5 | 1.4123 | 0.03107 | -0.028 | 45.4554
11 | 1.3829 | 0.03831 | -0.0199 | 36.0976
11.5 | 1.3377 | 0.04774 | -0.0143 | 28.0205
12 | 1.3002 | 0.05762 | -0.0121 | 22.5651
12.5 | 1.256 | 0.06927 | -0.0127 | 18.1319
13 | 1.215 | 0.08194 | -0.0162 | 14.8279
13.5 | 1.1757 | 0.09593 | -0.0223 | 12.2558
14 | 1.1459 | 0.1099 | -0.0298 | 10.4268
14.5 | 1.1177 | 0.12502 | -0.0388 | 8.9402
15 | 1.1015 | 0.13867 | -0.0466 | 7.9433
15.5 | 1.0873 | 0.15234 | -0.0541 | 7.1373

## 121. Re 14M Mach 0.00 (1)
BIGFOIL.COM POLAR EXPORT
NACA65A513
NACA65A513 |  |  |  | Cl Max: | 1.41 | at alpha= | 10 | deg
JavaFoil+Calcfoil stall+Eppler ext transition |  |  |  | L/D Max: | 127.232 | at alpha= | 8 | deg
Re: | 14000000 |  |  | Cd Min: | 0.00514 | at alpha= | 0 | deg
Mach: | 0 |  |  | Cl=0 at alpha= | -4.05 | deg
|  |  |  | @ Cl=0.1, Cd= | 0.0058317
|  |  |  | @ Cl=0.4, Cd= | 0.005441
|  |  |  | @ Cl=0.6, Cd= | 0.0054983
alpha (deg) | Cl | Cd | Cm | Cl/Cd
-16.5 | -0.533 | 0.11826 | -0.037 | -4.503
-16 | -0.548 | 0.11233 | -0.038 | -4.876
-15.5 | -0.562 | 0.10637 | -0.039 | -5.282
-15 | -0.574 | 0.09977 | -0.04 | -5.755
-14.5 | -0.585 | 0.09216 | -0.042 | -6.343
-14 | -0.592 | 0.08629 | -0.043 | -6.862
-13.5 | -0.599 | 0.07829 | -0.046 | -7.65
-13 | -0.607 | 0.06703 | -0.052 | -9.051
-12.5 | -0.603 | 0.06263 | -0.053 | -9.635
-12 | -0.663 | 0.01926 | -0.073 | -34.42
-11.5 | -0.685 | 0.01005 | -0.079 | -68.213
-11 | -0.672 | 0.00896 | -0.082 | -75.022
-10.5 | -0.645 | 0.00854 | -0.082 | -75.48
-10 | -0.612 | 0.00815 | -0.083 | -75.025
-9.5 | -0.573 | 0.00786 | -0.084 | -72.904
-9 | -0.532 | 0.00758 | -0.085 | -70.12
-8.5 | -0.487 | 0.00736 | -0.086 | -66.14
-8 | -0.439 | 0.00713 | -0.087 | -61.606
-7.5 | -0.39 | 0.00696 | -0.088 | -55.948
-7 | -0.337 | 0.00679 | -0.089 | -49.71
-6.5 | -0.283 | 0.0066 | -0.09 | -42.918
-6 | -0.228 | 0.00642 | -0.091 | -35.442
-5.5 | -0.171 | 0.0063 | -0.092 | -27.096
-5 | -0.113 | 0.00617 | -0.093 | -18.253
-4.5 | -0.054 | 0.00604 | -0.093 | -8.876
-4 | 0.006 | 0.00592 | -0.094 | 1.017
-3.5 | 0.066 | 0.00586 | -0.095 | 11.28
-3 | 0.126 | 0.00581 | -0.096 | 21.787
-2.5 | 0.187 | 0.00574 | -0.097 | 32.57
-2 | 0.248 | 0.00569 | -0.098 | 43.507
-1.5 | 0.309 | 0.0057 | -0.099 | 54.122
-1 | 0.369 | 0.00572 | -0.1 | 64.483
-0.5 | 0.429 | 0.00518 | -0.101 | 82.875
0 | 0.49 | 0.00514 | -0.102 | 95.318
0.5 | 0.55 | 0.00529 | -0.102 | 104.044
1 | 0.61 | 0.00554 | -0.103 | 110.257
1.5 | 0.671 | 0.00581 | -0.104 | 115.463
2 | 0.731 | 0.00609 | -0.105 | 120.036
2.5 | 0.788 | 0.00643 | -0.106 | 122.606
3 | 0.847 | 0.00781 | -0.107 | 108.38
3.5 | 0.905 | 0.00806 | -0.108 | 112.319
4 | 0.963 | 0.00829 | -0.109 | 116.105
4.5 | 1.02 | 0.00857 | -0.109 | 118.939
5 | 1.075 | 0.00887 | -0.11 | 121.2
5.5 | 1.128 | 0.00921 | -0.111 | 122.505
6 | 1.178 | 0.00954 | -0.112 | 123.498
6.5 | 1.225 | 0.01001 | -0.113 | 122.416
7 | 1.268 | 0.01052 | -0.114 | 120.628
7.5 | 1.308 | 0.0111 | -0.114 | 117.865
8 | 1.34 | 0.01053 | -0.115 | 127.232
8.5 | 1.368 | 0.01174 | -0.115 | 116.484
9 | 1.39 | 0.01227 | -0.116 | 113.334
9.5 | 1.406 | 0.01283 | -0.117 | 109.609
10 | 1.41 | 0.01344 | -0.117 | 104.928
10.5 | 1.408 | 0.01408 | -0.118 | 99.993
11 | 1.398 | 0.0148 | -0.118 | 94.469
11.5 | 1.382 | 0.01553 | -0.119 | 88.979
12 | 1.358 | 0.01649 | -0.119 | 82.367
12.5 | 1.329 | 0.01733 | -0.12 | 76.683
13 | 1.295 | 0.01814 | -0.12 | 71.39
13.5 | 1.255 | 0.01947 | -0.121 | 64.446
14 | 1.211 | 0.02084 | -0.121 | 58.098
14.5 | 1.162 | 0.02265 | -0.121 | 51.308
15 | 1.112 | 0.02487 | -0.121 | 44.722

## 122. Re 14M Mach 0.00 (2)
BIGFOIL.COM POLAR EXPORT
NACA65A513
NACA65A513 |  |  |  | Cl Max: | 1.8841 | at alpha= | 20 | deg
XFOIL ncrit=9 |  |  |  | L/D Max: | 128.267 | at alpha= | 7 | deg
Re: | 14000000 |  |  | Cd Min: | 0.04926 | at alpha= | 20 | deg
Mach: | 0 |  |  | Cl=0 at alpha= | -4.1542 | deg
|  |  |  | @ Cl=0.1, Cd= | 0.0048252
|  |  |  | @ Cl=0.4, Cd= | 0.0045256
|  |  |  | @ Cl=0.6, Cd= | 0.0053065
alpha (deg) | Cl | Cd | Cm | Cl/Cd
-19.5 | -1.4546 | 0.02505 | -0.1117 | -58.0679
-19 | -1.4362 | 0.02275 | -0.1112 | -63.1297
-18.5 | -1.4374 | 0.0194 | -0.1089 | -74.0928
-18 | -1.4168 | 0.01783 | -0.1062 | -79.4616
-17.5 | -1.3886 | 0.01675 | -0.1035 | -82.9015
-17 | -1.357 | 0.01579 | -0.1008 | -85.9405
-16.5 | -1.3151 | 0.01483 | -0.0998 | -88.6784
-16 | -1.2728 | 0.01393 | -0.0988 | -91.3711
-15.5 | -1.2294 | 0.01299 | -0.0979 | -94.642
-15 | -1.1836 | 0.01221 | -0.0972 | -96.9369
-14.5 | -1.1356 | 0.01156 | -0.0967 | -98.2353
-14 | -1.0862 | 0.01097 | -0.0964 | -99.0155
-13.5 | -1.0351 | 0.01048 | -0.0963 | -98.7691
-13 | -0.9839 | 0.00996 | -0.0962 | -98.7851
-12.5 | -0.9318 | 0.00954 | -0.0962 | -97.673
-12 | -0.8794 | 0.00908 | -0.0962 | -96.8502
-11.5 | -0.8261 | 0.00866 | -0.0964 | -95.3926
-11 | -0.7721 | 0.00829 | -0.0966 | -93.1363
-10 | -0.6643 | 0.00745 | -0.097 | -89.1678
-9.5 | -0.6096 | 0.00705 | -0.0973 | -86.4681
-9 | -0.5512 | 0.00678 | -0.0984 | -81.2979
-8.5 | -0.4875 | 0.00651 | -0.1007 | -74.8848
-8 | -0.4181 | 0.00628 | -0.1043 | -66.5764
-7 | -0.3024 | 0.00588 | -0.106 | -51.4286
-6.5 | -0.2484 | 0.00565 | -0.106 | -43.9646
-5.5 | -0.1408 | 0.00538 | -0.1057 | -26.171
-5 | -0.0882 | 0.00521 | -0.1053 | -16.929
-4.5 | -0.0361 | 0.00506 | -0.1047 | -7.1344
-4 | 0.0161 | 0.00497 | -0.1042 | 3.2394
-3.5 | 0.0683 | 0.00488 | -0.1036 | 13.9959
-3 | 0.1204 | 0.00479 | -0.103 | 25.1357
-2.5 | 0.1732 | 0.00474 | -0.1026 | 36.5401
-2 | 0.2247 | 0.0047 | -0.1018 | 47.8085
-1.5 | 0.2762 | 0.00468 | -0.1011 | 59.0171
-1 | 0.3274 | 0.00466 | -0.1003 | 70.2575
-0.5 | 0.3775 | 0.00462 | -0.0992 | 81.71
0 | 0.4228 | 0.00443 | -0.0972 | 95.4402
0.5 | 0.4618 | 0.00425 | -0.0938 | 108.6588
1.5 | 0.5265 | 0.00463 | -0.0841 | 113.7149
2 | 0.5658 | 0.00492 | -0.0809 | 115
2.5 | 0.6065 | 0.00538 | -0.0781 | 112.7323
3 | 0.6634 | 0.00588 | -0.0791 | 112.8231
3.5 | 0.7275 | 0.00656 | -0.0819 | 110.8994
4 | 0.8119 | 0.00708 | -0.0894 | 114.6751
4.5 | 0.8696 | 0.00735 | -0.0904 | 118.3129
5 | 0.9231 | 0.00762 | -0.0904 | 121.1417
5.5 | 0.9755 | 0.00785 | -0.0903 | 124.2675
6 | 1.0268 | 0.00811 | -0.0899 | 126.6091
6.5 | 1.0764 | 0.00843 | -0.0892 | 127.6868
7 | 1.1249 | 0.00877 | -0.0883 | 128.2668
7.5 | 1.1711 | 0.00918 | -0.087 | 127.5708
8 | 1.2167 | 0.00958 | -0.0857 | 127.0042
8.5 | 1.2607 | 0.01004 | -0.084 | 125.5677
9 | 1.3034 | 0.01054 | -0.0823 | 123.6622
9.5 | 1.3467 | 0.01103 | -0.0807 | 122.0943
10 | 1.3757 | 0.01142 | -0.0761 | 120.4641
10.5 | 1.4422 | 0.01214 | -0.0801 | 118.7974
11 | 1.4788 | 0.01285 | -0.0776 | 115.0817
11.5 | 1.5145 | 0.01364 | -0.0749 | 111.0337
12 | 1.5483 | 0.01454 | -0.0721 | 106.4856
12.5 | 1.5817 | 0.01548 | -0.0694 | 102.177
13 | 1.6124 | 0.01658 | -0.0664 | 97.2497
13.5 | 1.643 | 0.01772 | -0.0635 | 92.7201
14 | 1.673 | 0.0189 | -0.0607 | 88.5185
14.5 | 1.6939 | 0.02069 | -0.0569 | 81.8705
15 | 1.7207 | 0.02215 | -0.0541 | 77.684
15.5 | 1.7448 | 0.02384 | -0.0511 | 73.1879
17 | 1.8061 | 0.03014 | -0.0425 | 59.9237
17.5 | 1.825 | 0.03253 | -0.04 | 56.1021
18 | 1.8425 | 0.03515 | -0.0377 | 52.4182
18.5 | 1.8566 | 0.03815 | -0.0355 | 48.6658
19 | 1.8692 | 0.04139 | -0.0335 | 45.1607
19.5 | 1.8818 | 0.04478 | -0.0318 | 42.0232
20 | 1.8841 | 0.04926 | -0.03 | 38.2481

## 123. Re 14M Mach 0.10 (1)
BIGFOIL.COM POLAR EXPORT
NACA65A513
NACA65A513 |  |  |  | Cl Max: | 1.406 | at alpha= | 10 | deg
JavaFoil+Calcfoil stall+Eppler ext transition |  |  |  | L/D Max: | 128.414 | at alpha= | 7.5 | deg
Re: | 14000000 |  |  | Cd Min: | 0.00514 | at alpha= | 0 | deg
Mach: | 0.1 |  |  | Cl=0 at alpha= | -4.05 | deg
|  |  |  | @ Cl=0.1, Cd= | 0.0058366
|  |  |  | @ Cl=0.4, Cd= | 0.005459
|  |  |  | @ Cl=0.6, Cd= | 0.0054858
alpha (deg) | Cl | Cd | Cm | Cl/Cd
-16 | -0.515 | 0.11357 | -0.038 | -4.539
-15.5 | -0.533 | 0.10683 | -0.039 | -4.987
-15 | -0.548 | 0.10062 | -0.039 | -5.448
-14.5 | -0.562 | 0.09363 | -0.041 | -6.003
-14 | -0.573 | 0.08718 | -0.043 | -6.57
-13.5 | -0.581 | 0.08099 | -0.045 | -7.175
-13 | -0.586 | 0.07458 | -0.047 | -7.861
-12.5 | -0.588 | 0.06736 | -0.051 | -8.733
-12 | -0.593 | 0.05272 | -0.058 | -11.251
-11.5 | -0.662 | 0.01238 | -0.078 | -53.465
-11 | -0.668 | 0.00916 | -0.082 | -72.855
-10.5 | -0.642 | 0.00863 | -0.083 | -74.342
-10 | -0.61 | 0.00825 | -0.084 | -73.954
-9.5 | -0.572 | 0.00793 | -0.085 | -72.2
-9 | -0.532 | 0.00764 | -0.086 | -69.531
-8.5 | -0.487 | 0.00742 | -0.087 | -65.663
-8 | -0.44 | 0.0072 | -0.087 | -61.178
-7.5 | -0.391 | 0.007 | -0.088 | -55.767
-7 | -0.338 | 0.0068 | -0.089 | -49.79
-6.5 | -0.284 | 0.00662 | -0.09 | -42.982
-6 | -0.229 | 0.00647 | -0.091 | -35.343
-5.5 | -0.171 | 0.0063 | -0.092 | -27.203
-5 | -0.113 | 0.00617 | -0.093 | -18.333
-4.5 | -0.054 | 0.00607 | -0.094 | -8.873
-4 | 0.006 | 0.00596 | -0.095 | 1.015
-3.5 | 0.066 | 0.00587 | -0.096 | 11.315
-3 | 0.127 | 0.00581 | -0.097 | 21.884
-2.5 | 0.188 | 0.00574 | -0.098 | 32.723
-2 | 0.249 | 0.00569 | -0.099 | 43.714
-1.5 | 0.31 | 0.0057 | -0.099 | 54.392
-1 | 0.371 | 0.00572 | -0.1 | 64.785
-0.5 | 0.431 | 0.00518 | -0.101 | 83.217
0 | 0.492 | 0.00514 | -0.102 | 95.694
0.5 | 0.553 | 0.00529 | -0.103 | 104.573
1 | 0.613 | 0.00554 | -0.104 | 110.713
1.5 | 0.674 | 0.00583 | -0.105 | 115.596
2 | 0.734 | 0.0061 | -0.106 | 120.471
2.5 | 0.792 | 0.00644 | -0.107 | 122.956
3 | 0.851 | 0.00784 | -0.107 | 108.594
3.5 | 0.91 | 0.00808 | -0.108 | 112.541
4 | 0.968 | 0.00832 | -0.109 | 116.305
4.5 | 1.025 | 0.00864 | -0.11 | 118.606
5 | 1.08 | 0.00893 | -0.111 | 120.835
5.5 | 1.133 | 0.00925 | -0.112 | 122.542
6 | 1.183 | 0.00964 | -0.113 | 122.756
6.5 | 1.23 | 0.0101 | -0.113 | 121.732
7 | 1.273 | 0.01065 | -0.114 | 119.482
7.5 | 1.31 | 0.0102 | -0.115 | 128.414
8 | 1.342 | 0.01065 | -0.115 | 126.037
8.5 | 1.369 | 0.01191 | -0.116 | 114.895
9 | 1.39 | 0.01244 | -0.117 | 111.751
9.5 | 1.403 | 0.01301 | -0.117 | 107.854
10 | 1.406 | 0.01359 | -0.118 | 103.409
10.5 | 1.4 | 0.01427 | -0.118 | 98.08
11 | 1.386 | 0.01505 | -0.119 | 92.051
11.5 | 1.365 | 0.01583 | -0.119 | 86.193
12 | 1.336 | 0.0168 | -0.12 | 79.512
12.5 | 1.302 | 0.01753 | -0.121 | 74.256
13 | 1.262 | 0.01858 | -0.121 | 67.899
13.5 | 1.215 | 0.02005 | -0.121 | 60.607
14 | 1.163 | 0.02181 | -0.121 | 53.319
14.5 | 1.109 | 0.0237 | -0.121 | 46.793
15 | 1.046 | 0.02796 | -0.12 | 37.405

## 124. Re 14M Mach 0.10 (2)
BIGFOIL.COM POLAR EXPORT
NACA65A513
NACA65A513 |  |  |  | Cl Max: | 1.8762 | at alpha= | 20 | deg
XFOIL ncrit=9 |  |  |  | L/D Max: | 127.848 | at alpha= | 7 | deg
Re: | 14000000 |  |  | Cd Min: | 0.05272 | at alpha= | 20 | deg
Mach: | 0.1 |  |  | Cl=0 at alpha= | -4.1514 | deg
|  |  |  | @ Cl=0.1, Cd= | 0.0048293
|  |  |  | @ Cl=0.4, Cd= | 0.0044895
|  |  |  | @ Cl=0.6, Cd= | 0.0052858
alpha (deg) | Cl | Cd | Cm | Cl/Cd
-20 | -1.4036 | 0.03848 | -0.1101 | -36.4761
-19.5 | -1.4118 | 0.03077 | -0.1164 | -45.8824
-19 | -1.3894 | 0.02855 | -0.1159 | -48.6655
-18.5 | -1.4065 | 0.02315 | -0.1154 | -60.7559
-18 | -1.3953 | 0.02045 | -0.1138 | -68.2298
-17.5 | -1.3793 | 0.01846 | -0.1109 | -74.7183
-17 | -1.3589 | 0.01688 | -0.1069 | -80.5036
-16.5 | -1.3251 | 0.01574 | -0.1043 | -84.1868
-16 | -1.2827 | 0.0147 | -0.103 | -87.2585
-15.5 | -1.2384 | 0.01376 | -0.1018 | -90
-15 | -1.1937 | 0.01279 | -0.1007 | -93.3307
-14.5 | -1.1463 | 0.01199 | -0.0998 | -95.6047
-14 | -1.0967 | 0.01132 | -0.0992 | -96.8816
-13.5 | -1.0452 | 0.01077 | -0.0989 | -97.0474
-13 | -0.9934 | 0.0102 | -0.0986 | -97.3922
-12.5 | -0.9405 | 0.00975 | -0.0984 | -96.4615
-12 | -0.8875 | 0.00926 | -0.0982 | -95.8423
-11.5 | -0.8335 | 0.00881 | -0.0981 | -94.6084
-11 | -0.7788 | 0.00842 | -0.0983 | -92.4941
-10.5 | -0.7245 | 0.008 | -0.0982 | -90.5625
-10 | -0.6696 | 0.00756 | -0.0984 | -88.5714
-9.5 | -0.6144 | 0.00713 | -0.0985 | -86.1711
-9 | -0.5556 | 0.00685 | -0.0995 | -81.1095
-8.5 | -0.4915 | 0.00655 | -0.1017 | -75.0382
-8 | -0.4215 | 0.00631 | -0.1052 | -66.7987
-7 | -0.3048 | 0.00591 | -0.1068 | -51.5736
-6.5 | -0.2503 | 0.00567 | -0.1067 | -44.1446
-5.5 | -0.1421 | 0.0054 | -0.1064 | -26.3148
-5 | -0.0891 | 0.00523 | -0.1059 | -17.0363
-4.5 | -0.0366 | 0.00508 | -0.1053 | -7.2047
-4 | 0.0159 | 0.00498 | -0.1048 | 3.1928
-3.5 | 0.0682 | 0.00489 | -0.1041 | 13.9468
-3 | 0.1206 | 0.00479 | -0.1035 | 25.1775
-2.5 | 0.1738 | 0.00474 | -0.103 | 36.6667
-2 | 0.2256 | 0.0047 | -0.1023 | 48
-1.5 | 0.2773 | 0.00468 | -0.1015 | 59.2521
-1 | 0.3289 | 0.00466 | -0.1007 | 70.5794
0 | 0.4248 | 0.00443 | -0.0976 | 95.8916
0.5 | 0.464 | 0.00424 | -0.0942 | 109.434
1 | 0.4959 | 0.00442 | -0.0891 | 112.1946
1.5 | 0.5289 | 0.00462 | -0.0843 | 114.4805
2 | 0.5681 | 0.00491 | -0.0811 | 115.7026
2.5 | 0.608 | 0.00538 | -0.078 | 113.0112
3.5 | 0.7358 | 0.00664 | -0.0834 | 110.8133
4 | 0.8154 | 0.00711 | -0.0895 | 114.6835
4.5 | 0.8721 | 0.00738 | -0.0902 | 118.1707
5 | 0.9257 | 0.00765 | -0.0902 | 121.0065
5.5 | 0.9786 | 0.00789 | -0.09 | 124.0304
6 | 1.0302 | 0.00816 | -0.0896 | 126.25
6.5 | 1.0804 | 0.00847 | -0.0889 | 127.5561
7 | 1.1289 | 0.00883 | -0.0879 | 127.8482
7.5 | 1.1749 | 0.00925 | -0.0864 | 127.0162
8 | 1.22 | 0.00969 | -0.0848 | 125.903
8.5 | 1.2645 | 0.01015 | -0.0832 | 124.5813
9 | 1.3078 | 0.01066 | -0.0814 | 122.6829
9.5 | 1.3506 | 0.0112 | -0.0797 | 120.5893
10 | 1.3804 | 0.01159 | -0.0751 | 119.1027
10.5 | 1.4462 | 0.01236 | -0.0788 | 117.0065
11 | 1.4831 | 0.01311 | -0.0761 | 113.1274
11.5 | 1.5176 | 0.01399 | -0.0731 | 108.4775
12 | 1.5514 | 0.01494 | -0.0702 | 103.842
12.5 | 1.5846 | 0.01594 | -0.0673 | 99.4103
13 | 1.6165 | 0.01705 | -0.0643 | 94.8094
13.5 | 1.6462 | 0.0183 | -0.0612 | 89.9563
14 | 1.6772 | 0.01952 | -0.0584 | 85.9221
14.5 | 1.6968 | 0.02145 | -0.0543 | 79.1049
15 | 1.7232 | 0.02304 | -0.0514 | 74.7917
15.5 | 1.7463 | 0.02489 | -0.0482 | 70.1607
17.5 | 1.8251 | 0.03426 | -0.037 | 53.272
18 | 1.8415 | 0.03714 | -0.0346 | 49.5827
18.5 | 1.8547 | 0.04038 | -0.0324 | 45.9312
19 | 1.8659 | 0.04398 | -0.0304 | 42.4261
19.5 | 1.8733 | 0.04803 | -0.0286 | 39.0027
20 | 1.8762 | 0.05272 | -0.027 | 35.588

## 125. Re 14M Mach 0.25 (1)
BIGFOIL.COM POLAR EXPORT
NACA65A513
NACA65A513 |  |  |  | Cl Max: | 1.38 | at alpha= | 9 | deg
JavaFoil+Calcfoil stall+Eppler ext transition |  |  |  | L/D Max: | 131.602 | at alpha= | 7.5 | deg
Re: | 14000000 |  |  | Cd Min: | 0.00518 | at alpha= | 0 | deg
Mach: | 0.25 |  |  | Cl=0 at alpha= | -4.0492 | deg
|  |  |  | @ Cl=0.1, Cd= | 0.0058895
|  |  |  | @ Cl=0.4, Cd= | 0.0056114
|  |  |  | @ Cl=0.6, Cd= | 0.0054694
alpha (deg) | Cl | Cd | Cm | Cl/Cd
-15 | -0.312 | 0.11504 | -0.038 | -2.709
-14.5 | -0.36 | 0.1046 | -0.039 | -3.44
-14 | -0.403 | 0.09725 | -0.04 | -4.141
-13.5 | -0.44 | 0.0912 | -0.041 | -4.823
-13 | -0.471 | 0.08402 | -0.042 | -5.604
-12.5 | -0.494 | 0.07744 | -0.044 | -6.382
-12 | -0.505 | 0.07229 | -0.045 | -6.987
-11.5 | -0.512 | 0.06538 | -0.049 | -7.827
-11 | -0.515 | 0.05617 | -0.056 | -9.176
-10.5 | -0.572 | 0.01657 | -0.078 | -34.506
-10 | -0.592 | 0.00885 | -0.086 | -66.918
-9.5 | -0.562 | 0.00835 | -0.087 | -67.364
-9 | -0.527 | 0.00797 | -0.088 | -66.194
-8.5 | -0.487 | 0.00765 | -0.089 | -63.665
-8 | -0.443 | 0.00743 | -0.09 | -59.672
-7.5 | -0.395 | 0.00715 | -0.091 | -55.262
-7 | -0.344 | 0.00699 | -0.092 | -49.215
-6.5 | -0.29 | 0.00675 | -0.093 | -42.952
-6 | -0.234 | 0.00656 | -0.094 | -35.612
-5.5 | -0.175 | 0.00641 | -0.095 | -27.386
-5 | -0.116 | 0.00625 | -0.096 | -18.549
-4.5 | -0.055 | 0.00612 | -0.097 | -9.019
-4 | 0.006 | 0.00598 | -0.097 | 1.038
-3.5 | 0.068 | 0.00592 | -0.098 | 11.523
-3 | 0.131 | 0.00586 | -0.099 | 22.281
-2.5 | 0.193 | 0.00579 | -0.1 | 33.365
-2 | 0.256 | 0.00574 | -0.101 | 44.544
-1.5 | 0.319 | 0.00574 | -0.102 | 55.467
-1 | 0.381 | 0.00578 | -0.103 | 65.94
-0.5 | 0.443 | 0.00523 | -0.104 | 84.855
0 | 0.506 | 0.00518 | -0.105 | 97.595
0.5 | 0.568 | 0.00533 | -0.106 | 106.516
1 | 0.63 | 0.0056 | -0.107 | 112.463
1.5 | 0.693 | 0.00592 | -0.108 | 117.039
2 | 0.755 | 0.00622 | -0.109 | 121.349
2.5 | 0.814 | 0.00659 | -0.109 | 123.539
3 | 0.874 | 0.00802 | -0.11 | 109.057
3.5 | 0.934 | 0.00831 | -0.111 | 112.466
4 | 0.994 | 0.00858 | -0.112 | 115.75
4.5 | 1.052 | 0.0089 | -0.113 | 118.226
5 | 1.107 | 0.00925 | -0.114 | 119.731
5.5 | 1.161 | 0.0096 | -0.115 | 120.945
6 | 1.211 | 0.01004 | -0.116 | 120.684
6.5 | 1.257 | 0.0106 | -0.116 | 118.53
7 | 1.294 | 0.01024 | -0.117 | 126.349
7.5 | 1.327 | 0.01008 | -0.118 | 131.602
8 | 1.352 | 0.01201 | -0.118 | 112.561
8.5 | 1.37 | 0.01263 | -0.119 | 108.459
9 | 1.38 | 0.01328 | -0.119 | 103.855
9.5 | 1.378 | 0.014 | -0.12 | 98.407
10 | 1.358 | 0.01476 | -0.121 | 91.998
10.5 | 1.325 | 0.01559 | -0.121 | 84.947
11 | 1.278 | 0.01657 | -0.122 | 77.111
11.5 | 1.218 | 0.01763 | -0.122 | 69.039
12 | 1.144 | 0.01906 | -0.123 | 60.002
12.5 | 1.05 | 0.02221 | -0.122 | 47.287
13 | 0.954 | 0.02458 | -0.122 | 38.822
13.5 | 0.73 | 0.08615 | -0.08 | 8.473
14 | 0.635 | 0.09776 | -0.071 | 6.497

## 126. Re 14M Mach 0.25 (2)
BIGFOIL.COM POLAR EXPORT
NACA65A513
NACA65A513 |  |  |  | Cl Max: | 1.7907 | at alpha= | 17.5 | deg
XFOIL ncrit=9 |  |  |  | L/D Max: | 125.628 | at alpha= | 6.5 | deg
Re: | 14000000 |  |  | Cd Min: | 0.20301 | at alpha= | -20 | deg
Mach: | 0.25 |  |  | Cl=0 at alpha= | -4.1352 | deg
|  |  |  | @ Cl=0.1, Cd= | 0.0048666
|  |  |  | @ Cl=0.4, Cd= | 0.0045864
|  |  |  | @ Cl=0.6, Cd= | 0.0051111
alpha (deg) | Cl | Cd | Cm | Cl/Cd
-20 | -0.5588 | 0.20301 | -0.0199 | -2.7526
-18.5 | -0.575 | 0.16134 | -0.044 | -3.5639
-17.5 | -1.0921 | 0.05597 | -0.1154 | -19.5122
-17 | -1.1339 | 0.04369 | -0.1251 | -25.9533
-16.5 | -1.1737 | 0.03398 | -0.1311 | -34.5409
-16 | -1.2285 | 0.02492 | -0.1333 | -49.2978
-15.5 | -1.2278 | 0.0212 | -0.1306 | -57.9151
-15 | -1.2176 | 0.01859 | -0.1251 | -65.4976
-14.5 | -1.1865 | 0.01643 | -0.121 | -72.2155
-14 | -1.145 | 0.01465 | -0.1179 | -78.157
-13.5 | -1.0958 | 0.01332 | -0.1155 | -82.2673
-13 | -1.0438 | 0.01218 | -0.1134 | -85.6979
-12.5 | -0.9884 | 0.01137 | -0.1117 | -86.9305
-12 | -0.9321 | 0.0106 | -0.1102 | -87.934
-11.5 | -0.8748 | 0.00992 | -0.1091 | -88.1855
-11 | -0.8166 | 0.00934 | -0.1081 | -87.4304
-10.5 | -0.7588 | 0.00876 | -0.1072 | -86.621
-10 | -0.6995 | 0.00826 | -0.1067 | -84.6852
-9.5 | -0.642 | 0.00765 | -0.1059 | -83.9216
-9 | -0.5806 | 0.00726 | -0.1061 | -79.9725
-8.5 | -0.5153 | 0.00686 | -0.1072 | -75.1166
-8 | -0.4402 | 0.00653 | -0.1106 | -67.4119
-7.5 | -0.3779 | 0.00628 | -0.1112 | -60.1752
-6.5 | -0.2609 | 0.00582 | -0.1111 | -44.8282
-6 | -0.2048 | 0.00562 | -0.1106 | -36.4413
-5.5 | -0.1491 | 0.00547 | -0.11 | -27.2578
-5 | -0.0939 | 0.00533 | -0.1094 | -17.6173
-4.5 | -0.0394 | 0.00516 | -0.1086 | -7.6357
-4 | 0.0146 | 0.00502 | -0.1078 | 2.9084
-3.5 | 0.0682 | 0.00492 | -0.107 | 13.8618
-3 | 0.1218 | 0.00483 | -0.1061 | 25.2174
-2.5 | 0.1767 | 0.00477 | -0.1056 | 37.044
-2 | 0.2306 | 0.00472 | -0.1049 | 48.8559
-1.5 | 0.2834 | 0.00469 | -0.1039 | 60.4264
-1 | 0.3364 | 0.00468 | -0.103 | 71.8803
-0.5 | 0.3883 | 0.00464 | -0.1019 | 83.6853
0.5 | 0.4756 | 0.00424 | -0.0962 | 112.1698
1 | 0.5087 | 0.00435 | -0.091 | 116.9425
1.5 | 0.5402 | 0.00456 | -0.0855 | 118.4649
2 | 0.5756 | 0.00484 | -0.0809 | 118.9256
3 | 0.6881 | 0.00609 | -0.0819 | 112.9885
3.5 | 0.7694 | 0.00692 | -0.0882 | 111.185
4 | 0.8305 | 0.00727 | -0.0895 | 114.2366
4.5 | 0.8876 | 0.00755 | -0.0897 | 117.5629
5 | 0.9425 | 0.00784 | -0.0894 | 120.2168
5.5 | 0.9974 | 0.0081 | -0.089 | 123.1358
6 | 1.0493 | 0.00842 | -0.0881 | 124.62
6.5 | 1.1005 | 0.00876 | -0.0869 | 125.6279
7.5 | 1.1954 | 0.00968 | -0.0832 | 123.4917
8 | 1.2401 | 0.01025 | -0.0809 | 120.9854
8.5 | 1.2849 | 0.01084 | -0.0787 | 118.5332
9 | 1.3298 | 0.01143 | -0.0765 | 116.343
9.5 | 1.3719 | 0.01217 | -0.0738 | 112.728
10 | 1.4047 | 0.01275 | -0.0692 | 110.1725
10.5 | 1.4684 | 0.01369 | -0.0714 | 107.2608
11 | 1.5024 | 0.01484 | -0.0675 | 101.2399
11.5 | 1.5385 | 0.01593 | -0.0641 | 96.5788
12 | 1.5731 | 0.01716 | -0.0605 | 91.6725
12.5 | 1.6063 | 0.01849 | -0.0568 | 86.874
13 | 1.6352 | 0.02013 | -0.0528 | 81.232
13.5 | 1.6607 | 0.02204 | -0.0485 | 75.3494
14 | 1.6884 | 0.02392 | -0.0448 | 70.5853
14.5 | 1.7082 | 0.02641 | -0.0404 | 64.68
15 | 1.73 | 0.02894 | -0.0366 | 59.7789
15.5 | 1.7522 | 0.03156 | -0.0332 | 55.5196
16 | 1.768 | 0.03483 | -0.0296 | 50.7608
16.5 | 1.7824 | 0.03838 | -0.0263 | 46.4409
17 | 1.7874 | 0.0429 | -0.023 | 41.6643
17.5 | 1.7907 | 0.04785 | -0.0203 | 37.4232
18 | 1.7889 | 0.05352 | -0.018 | 33.4249
18.5 | 1.7827 | 0.05998 | -0.0165 | 29.7216
19 | 1.7649 | 0.06797 | -0.0158 | 25.9659
19.5 | 1.7366 | 0.07774 | -0.0164 | 22.3386
20 | 1.7088 | 0.08797 | -0.0183 | 19.4248

## 127. Re 14M Mach 0.50 (1)
BIGFOIL.COM POLAR EXPORT
NACA65A513
NACA65A513 |  |  |  | Cl Max: | 1.32 | at alpha= | 20 | deg
JavaFoil+Calcfoil stall+Eppler ext transition |  |  |  | L/D Max: | 125.129 | at alpha= | 2.5 | deg
Re: | 14000000 |  |  | Cd Min: | 0.00536 | at alpha= | 0 | deg
Mach: | 0.5 |  |  | Cl=0 at alpha= | -4.0515 | deg
|  |  |  | @ Cl=0.1, Cd= | 0.006106
|  |  |  | @ Cl=0.4, Cd= | 0.0059414
|  |  |  | @ Cl=0.6, Cd= | 0.005455
alpha (deg) | Cl | Cd | Cm | Cl/Cd
-20 | -0.887 | 0.14937 | -0.047 | -5.937
-19.5 | -0.857 | 0.14659 | -0.045 | -5.845
-19 | -0.83 | 0.13845 | -0.046 | -5.992
-18.5 | -0.803 | 0.13086 | -0.047 | -6.139
-18 | -0.778 | 0.12251 | -0.048 | -6.347
-17.5 | -0.751 | 0.11533 | -0.049 | -6.512
-17 | -0.719 | 0.12255 | -0.046 | -5.864
-16.5 | -0.691 | 0.11622 | -0.046 | -5.948
-16 | -0.664 | 0.11079 | -0.046 | -5.992
-15.5 | -0.637 | 0.10222 | -0.048 | -6.232
-15 | -0.611 | 0.09485 | -0.05 | -6.442
-14.5 | -0.586 | 0.08699 | -0.053 | -6.738
-14 | -0.564 | 0.07662 | -0.058 | -7.359
-13.5 | -0.525 | 0.0927 | -0.047 | -5.669
-13 | -0.498 | 0.08934 | -0.047 | -5.57
-12.5 | -0.47 | 0.08048 | -0.049 | -5.846
-12 | -0.443 | 0.07391 | -0.05 | -5.999
-11.5 | -0.416 | 0.06825 | -0.052 | -6.101
-11 | -0.391 | 0.06132 | -0.057 | -6.381
-10.5 | -0.359 | 0.07095 | -0.047 | -5.055
-10 | -0.331 | 0.06848 | -0.046 | -4.827
-9.5 | -0.304 | 0.05807 | -0.052 | -5.239
-9 | -0.277 | 0.05286 | -0.055 | -5.243
-8.5 | -0.247 | 0.05812 | -0.047 | -4.257
-8 | -0.22 | 0.05045 | -0.052 | -4.368
-7.5 | -0.196 | 0.04111 | -0.065 | -4.76
-7 | -0.317 | 0.00797 | -0.103 | -39.817
-6.5 | -0.294 | 0.0075 | -0.104 | -39.193
-6 | -0.247 | 0.00718 | -0.105 | -34.376
-5.5 | -0.19 | 0.00688 | -0.106 | -27.558
-5 | -0.127 | 0.00666 | -0.107 | -19.059
-4.5 | -0.061 | 0.00646 | -0.108 | -9.446
-4 | 0.007 | 0.00628 | -0.109 | 1.099
-3.5 | 0.076 | 0.00613 | -0.11 | 12.4
-3 | 0.146 | 0.00606 | -0.111 | 24.048
-2.5 | 0.216 | 0.006 | -0.112 | 35.954
-2 | 0.286 | 0.00596 | -0.113 | 47.945
-1.5 | 0.356 | 0.00591 | -0.114 | 60.235
-1 | 0.426 | 0.00596 | -0.115 | 71.439
-0.5 | 0.496 | 0.00599 | -0.116 | 82.77
0 | 0.565 | 0.00536 | -0.117 | 105.407
0.5 | 0.635 | 0.00555 | -0.118 | 114.515
1 | 0.705 | 0.00589 | -0.119 | 119.59
1.5 | 0.774 | 0.00636 | -0.12 | 121.777
2 | 0.844 | 0.00676 | -0.121 | 124.863
2.5 | 0.909 | 0.00726 | -0.122 | 125.129
3 | 0.975 | 0.00913 | -0.123 | 106.889
3.5 | 1.042 | 0.00947 | -0.124 | 109.957
4 | 1.106 | 0.00993 | -0.125 | 111.36
4.5 | 1.164 | 0.00963 | -0.126 | 120.919
5 | 1.219 | 0.01062 | -0.127 | 114.704
5.5 | 1.267 | 0.01117 | -0.127 | 113.454
6 | 1.302 | 0.01196 | -0.128 | 108.884
6.5 | 1.317 | 0.01281 | -0.129 | 102.821
7 | 1.294 | 0.01383 | -0.13 | 93.584
7.5 | 1.167 | 0.01512 | -0.13 | 77.225
8 | 0.81 | 0.01715 | -0.131 | 47.24
8.5 | 0.844 | 0.01736 | -0.132 | 48.613
9 | 0.72 | 0.06064 | -0.071 | 11.881
9.5 | 0.906 | 0.01901 | -0.133 | 47.69
10 | 0.775 | 0.0662 | -0.073 | 11.709
10.5 | 0.971 | 0.01967 | -0.135 | 49.366
11 | 1 | 0.02131 | -0.135 | 46.913
11.5 | 1.004 | 0.02741 | -0.131 | 36.635
12 | 0.882 | 0.08303 | -0.076 | 10.628
12.5 | 1.092 | 0.02346 | -0.137 | 46.532
13 | 1.119 | 0.02564 | -0.137 | 43.657
13.5 | 1.141 | 0.02938 | -0.136 | 38.839
14 | 1.16 | 0.03369 | -0.135 | 34.436
14.5 | 1.043 | 0.09194 | -0.1 | 11.341
15 | 1.103 | 0.07707 | -0.113 | 14.311
15.5 | 1.09 | 0.10361 | -0.098 | 10.522
16 | 1.189 | 0.07293 | -0.122 | 16.302
16.5 | 1.234 | 0.06975 | -0.126 | 17.686
17 | 1.172 | 0.12204 | -0.101 | 9.602
17.5 | 1.184 | 0.14169 | -0.094 | 8.357
18 | 1.217 | 0.1426 | -0.099 | 8.536
18.5 | 1.245 | 0.14904 | -0.1 | 8.352
19 | 1.262 | 0.16725 | -0.096 | 7.544
19.5 | 1.291 | 0.17086 | -0.099 | 7.555
20 | 1.32 | 0.1755 | -0.101 | 7.524

## 128. Re 14M Mach 0.50 (2)
BIGFOIL.COM POLAR EXPORT
NACA65A513
NACA65A513 |  |  |  | Cl Max: | 1.4434 | at alpha= | 9.5 | deg
XFOIL ncrit=9 |  |  |  | L/D Max: | 813.556 | at alpha= | -1 | deg
Re: | 14000000 |  |  | Cd Min: | 0.12412 | at alpha= | 14.5 | deg
Mach: | 0.5 |  |  | Cl=0 at alpha= | -4.0804 | deg
|  |  |  | @ Cl=0.1, Cd= | 0.00050978
|  |  |  | @ Cl=0.4, Cd= | 0.0017591
|  |  |  | @ Cl=0.6, Cd= | 0.0044539
alpha (deg) | Cl | Cd | Cm | Cl/Cd
-8 | -0.4032 | 0.00504 | -0.1444 | -80
-7.5 | -0.3944 | 0.00143 | -0.141 | -275.8042
-7 | -0.3494 | 0.0009 | -0.136 | -388.2222
-6.5 | -0.2933 | 0.00075 | -0.1318 | -391.0667
-6 | -0.2329 | 0.00068 | -0.1287 | -342.5
-5.5 | -0.1725 | 0.00063 | -0.1258 | -273.8095
-5 | -0.1117 | 0.00059 | -0.1235 | -189.322
-4.5 | -0.0506 | 0.00057 | -0.1214 | -88.7719
-4 | 0.0097 | 0.00054 | -0.1196 | 17.963
-3.5 | 0.0698 | 0.00052 | -0.118 | 134.2308
-3 | 0.1289 | 0.0005 | -0.1163 | 257.8
-2.5 | 0.1889 | 0.00049 | -0.115 | 385.5102
-2 | 0.2489 | 0.00047 | -0.1138 | 529.5745
-1.5 | 0.3072 | 0.00046 | -0.1124 | 667.8261
-1 | 0.3661 | 0.00045 | -0.1111 | 813.5556
0 | 0.4759 | 0.00469 | -0.1079 | 101.4712
0.5 | 0.5104 | 0.00432 | -0.1012 | 118.1481
1 | 0.5473 | 0.00424 | -0.0951 | 129.0802
1.5 | 0.5905 | 0.00433 | -0.0906 | 136.3741
2 | 0.6411 | 0.00499 | -0.0881 | 128.477
2.5 | 0.7118 | 0.00569 | -0.0901 | 125.0967
3 | 0.7854 | 0.00688 | -0.0932 | 114.157
3.5 | 0.8296 | 0.00787 | -0.0894 | 105.413
4 | 0.8894 | 0.00827 | -0.0882 | 107.5453
4.5 | 0.9479 | 0.0087 | -0.0865 | 108.954
5 | 1.0048 | 0.0092 | -0.0844 | 109.2174
5.5 | 1.063 | 0.00969 | -0.0824 | 109.7007
6 | 1.1173 | 0.01037 | -0.0795 | 107.7435
6.5 | 1.1721 | 0.01106 | -0.0765 | 105.9765
7 | 1.2225 | 0.01199 | -0.0727 | 101.96
7.5 | 1.2707 | 0.01307 | -0.0684 | 97.2226
8 | 1.3204 | 0.0142 | -0.0642 | 92.9859
8.5 | 1.3678 | 0.01551 | -0.0593 | 88.1883
9 | 1.4132 | 0.01705 | -0.054 | 82.8856
9.5 | 1.4434 | 0.01953 | -0.0467 | 73.9068
10.5 | 1.4213 | 0.03049 | -0.0283 | 46.6153
11 | 1.3899 | 0.03781 | -0.0201 | 36.7601
11.5 | 1.3435 | 0.04728 | -0.0144 | 28.4158
12 | 1.3062 | 0.05707 | -0.012 | 22.8877
12.5 | 1.2618 | 0.06867 | -0.0126 | 18.3748
13 | 1.2213 | 0.08122 | -0.0159 | 15.0369
13.5 | 1.1818 | 0.09513 | -0.0218 | 12.423
14 | 1.1516 | 0.10907 | -0.0293 | 10.5584
14.5 | 1.1233 | 0.12412 | -0.0382 | 9.0501

## 129. Re 16M Mach 0.00 (1)
BIGFOIL.COM POLAR EXPORT
NACA65A513
NACA65A513 |  |  |  | Cl Max: | 1.412 | at alpha= | 10 | deg
JavaFoil+Calcfoil stall+Eppler ext transition |  |  |  | L/D Max: | 133.966 | at alpha= | 8.5 | deg
Re: | 16000000 |  |  | Cd Min: | 0.00542 | at alpha= | 0 | deg
Mach: | 0 |  |  | Cl=0 at alpha= | -4.05 | deg
|  |  |  | @ Cl=0.1, Cd= | 0.0057717
|  |  |  | @ Cl=0.4, Cd= | 0.0057865
|  |  |  | @ Cl=0.6, Cd= | 0.00569
alpha (deg) | Cl | Cd | Cm | Cl/Cd
-16.5 | -0.533 | 0.11835 | -0.037 | -4.501
-16 | -0.548 | 0.11272 | -0.038 | -4.861
-15.5 | -0.562 | 0.1056 | -0.039 | -5.322
-15 | -0.575 | 0.09765 | -0.041 | -5.885
-14.5 | -0.585 | 0.09193 | -0.042 | -6.362
-14 | -0.593 | 0.08514 | -0.044 | -6.964
-13.5 | -0.6 | 0.07703 | -0.047 | -7.791
-13 | -0.612 | 0.06209 | -0.055 | -9.862
-12.5 | -0.612 | 0.05607 | -0.057 | -10.908
-12 | -0.667 | 0.01799 | -0.074 | -37.057
-11.5 | -0.689 | 0.00964 | -0.08 | -71.477
-11 | -0.672 | 0.00875 | -0.082 | -76.83
-10.5 | -0.645 | 0.00836 | -0.082 | -77.133
-10 | -0.612 | 0.008 | -0.083 | -76.398
-9.5 | -0.573 | 0.00772 | -0.084 | -74.218
-9 | -0.532 | 0.00748 | -0.085 | -71.076
-8.5 | -0.487 | 0.00728 | -0.086 | -66.902
-8 | -0.439 | 0.00706 | -0.087 | -62.211
-7.5 | -0.39 | 0.00687 | -0.088 | -56.709
-7 | -0.337 | 0.00671 | -0.089 | -50.292
-6.5 | -0.283 | 0.00652 | -0.09 | -43.482
-6 | -0.228 | 0.00636 | -0.091 | -35.82
-5.5 | -0.171 | 0.00624 | -0.092 | -27.364
-5 | -0.113 | 0.00607 | -0.093 | -18.551
-4.5 | -0.054 | 0.00597 | -0.093 | -8.974
-4 | 0.006 | 0.00587 | -0.094 | 1.027
-3.5 | 0.066 | 0.0058 | -0.095 | 11.388
-3 | 0.126 | 0.00575 | -0.096 | 21.988
-2.5 | 0.187 | 0.00567 | -0.097 | 32.98
-2 | 0.248 | 0.00568 | -0.098 | 43.616
-1.5 | 0.309 | 0.00568 | -0.099 | 54.295
-1 | 0.369 | 0.00574 | -0.1 | 64.219
-0.5 | 0.429 | 0.00583 | -0.101 | 73.58
0 | 0.49 | 0.00542 | -0.102 | 90.367
0.5 | 0.55 | 0.00554 | -0.102 | 99.278
1 | 0.61 | 0.00572 | -0.103 | 106.661
1.5 | 0.671 | 0.00595 | -0.104 | 112.768
2 | 0.731 | 0.00618 | -0.105 | 118.18
2.5 | 0.788 | 0.00649 | -0.106 | 121.504
3 | 0.847 | 0.00767 | -0.107 | 110.412
3.5 | 0.905 | 0.00788 | -0.108 | 114.828
4 | 0.963 | 0.00815 | -0.109 | 118.123
4.5 | 1.02 | 0.00842 | -0.109 | 121.089
5 | 1.075 | 0.00871 | -0.11 | 123.387
5.5 | 1.128 | 0.009 | -0.111 | 125.325
6 | 1.178 | 0.00938 | -0.112 | 125.617
6.5 | 1.225 | 0.00978 | -0.113 | 125.305
7 | 1.268 | 0.01028 | -0.114 | 123.334
7.5 | 1.308 | 0.01086 | -0.114 | 120.426
8 | 1.34 | 0.01029 | -0.115 | 130.24
8.5 | 1.369 | 0.01022 | -0.116 | 133.966
9 | 1.391 | 0.01203 | -0.116 | 115.668
9.5 | 1.407 | 0.0126 | -0.117 | 111.652
10 | 1.412 | 0.01313 | -0.117 | 107.485
10.5 | 1.409 | 0.01376 | -0.118 | 102.397
11 | 1.399 | 0.01447 | -0.118 | 96.691
11.5 | 1.382 | 0.01521 | -0.119 | 90.855
12 | 1.359 | 0.0161 | -0.12 | 84.395
12.5 | 1.33 | 0.01691 | -0.12 | 78.653
13 | 1.296 | 0.01771 | -0.121 | 73.181
13.5 | 1.256 | 0.01896 | -0.121 | 66.237
14 | 1.211 | 0.0204 | -0.121 | 59.4
14.5 | 1.164 | 0.02199 | -0.121 | 52.926
15 | 1.114 | 0.02401 | -0.121 | 46.397

## 130. Re 16M Mach 0.00 (2)
BIGFOIL.COM POLAR EXPORT
NACA65A513
NACA65A513 |  |  |  | Cl Max: | 1.9028 | at alpha= | 20 | deg
XFOIL ncrit=9 |  |  |  | L/D Max: | 131.243 | at alpha= | 7 | deg
Re: | 16000000 |  |  | Cd Min: | 0.04739 | at alpha= | 20 | deg
Mach: | 0 |  |  | Cl=0 at alpha= | -4.1489 | deg
|  |  |  | @ Cl=0.1, Cd= | 0.0047443
|  |  |  | @ Cl=0.4, Cd= | 0.0045484
|  |  |  | @ Cl=0.6, Cd= | 0.0054268
alpha (deg) | Cl | Cd | Cm | Cl/Cd
-20 | -1.4765 | 0.02787 | -0.1104 | -52.9781
-19.5 | -1.4694 | 0.02402 | -0.1113 | -61.174
-19 | -1.445 | 0.02217 | -0.1108 | -65.1782
-18.5 | -1.44 | 0.01931 | -0.1086 | -74.5728
-18 | -1.4252 | 0.01744 | -0.1052 | -81.7202
-17.5 | -1.4 | 0.01627 | -0.1019 | -86.0479
-17 | -1.3645 | 0.01526 | -0.0999 | -89.4168
-16.5 | -1.3224 | 0.01436 | -0.0989 | -92.0891
-16 | -1.2783 | 0.01356 | -0.0981 | -94.2699
-15.5 | -1.2339 | 0.01271 | -0.0972 | -97.081
-15 | -1.1888 | 0.01186 | -0.0964 | -100.2361
-14.5 | -1.1407 | 0.01121 | -0.096 | -101.7574
-14 | -1.0908 | 0.01064 | -0.0957 | -102.5188
-13.5 | -1.0397 | 0.01015 | -0.0956 | -102.4335
-13 | -0.9887 | 0.00964 | -0.0954 | -102.5622
-12.5 | -0.9364 | 0.00922 | -0.0954 | -101.5618
-12 | -0.8835 | 0.00879 | -0.0955 | -100.5119
-11.5 | -0.83 | 0.0084 | -0.0957 | -98.8095
-11 | -0.7764 | 0.00802 | -0.0958 | -96.808
-10.5 | -0.7221 | 0.00766 | -0.0961 | -94.2689
-10 | -0.667 | 0.00732 | -0.0965 | -91.1202
-9.5 | -0.6117 | 0.00692 | -0.0969 | -88.396
-9 | -0.5531 | 0.00667 | -0.098 | -82.9235
-8.5 | -0.4891 | 0.00636 | -0.1004 | -76.9025
-8 | -0.4186 | 0.00614 | -0.1042 | -68.1759
-7.5 | -0.3592 | 0.00597 | -0.1055 | -60.1675
-7 | -0.3026 | 0.00579 | -0.106 | -52.2625
-6.5 | -0.2491 | 0.00556 | -0.1059 | -44.8022
-6 | -0.1952 | 0.0054 | -0.1058 | -36.1481
-5.5 | -0.1415 | 0.00528 | -0.1056 | -26.7992
-5 | -0.0889 | 0.00514 | -0.1052 | -17.2957
-4.5 | -0.0368 | 0.005 | -0.1046 | -7.36
-4 | 0.0156 | 0.0049 | -0.1041 | 3.1837
-3.5 | 0.0679 | 0.0048 | -0.1036 | 14.1458
-3 | 0.1198 | 0.00471 | -0.1029 | 25.4352
-2.5 | 0.1721 | 0.00468 | -0.1024 | 36.7735
-2 | 0.2237 | 0.00465 | -0.1016 | 48.1075
-1.5 | 0.275 | 0.00463 | -0.1009 | 59.3952
-1 | 0.3264 | 0.00462 | -0.1001 | 70.6494
-0.5 | 0.3766 | 0.0046 | -0.0991 | 81.8696
0.5 | 0.4582 | 0.00442 | -0.093 | 103.6652
1 | 0.4886 | 0.00469 | -0.0876 | 104.1791
2.5 | 0.602 | 0.00544 | -0.077 | 110.6618
3 | 0.6632 | 0.00593 | -0.0791 | 111.8381
3.5 | 0.728 | 0.00656 | -0.082 | 110.9756
4 | 0.8155 | 0.00696 | -0.0901 | 117.1695
4.5 | 0.8753 | 0.0072 | -0.0916 | 121.5694
5 | 0.9287 | 0.00748 | -0.0917 | 124.1578
5.5 | 0.9805 | 0.0077 | -0.0913 | 127.3377
6 | 1.031 | 0.00799 | -0.0908 | 129.0363
6.5 | 1.0815 | 0.00826 | -0.0902 | 130.9322
7 | 1.13 | 0.00861 | -0.0893 | 131.2427
7.5 | 1.1769 | 0.009 | -0.0882 | 130.7667
8 | 1.2217 | 0.00942 | -0.0866 | 129.6921
8.5 | 1.2659 | 0.00986 | -0.085 | 128.3874
9 | 1.3099 | 0.0103 | -0.0835 | 127.1748
9.5 | 1.3517 | 0.01084 | -0.0816 | 124.6956
10 | 1.3944 | 0.01135 | -0.08 | 122.8546
11 | 1.4861 | 0.01253 | -0.0788 | 118.6034
11.5 | 1.5216 | 0.01332 | -0.0761 | 114.2342
12 | 1.5553 | 0.0142 | -0.0732 | 109.5282
12.5 | 1.5891 | 0.0151 | -0.0705 | 105.2384
13 | 1.6212 | 0.0161 | -0.0677 | 100.6957
13.5 | 1.6513 | 0.01726 | -0.0647 | 95.6721
14 | 1.6828 | 0.01834 | -0.0621 | 91.7557
14.5 | 1.703 | 0.02015 | -0.058 | 84.5161
15 | 1.7302 | 0.02155 | -0.0552 | 80.2877
16.5 | 1.802 | 0.02674 | -0.0467 | 67.3897
17.5 | 1.8389 | 0.0314 | -0.0412 | 58.5637
18 | 1.8565 | 0.03396 | -0.0388 | 54.6673
18.5 | 1.872 | 0.0368 | -0.0366 | 50.8696
19 | 1.886 | 0.03983 | -0.0345 | 47.3512
19.5 | 1.8965 | 0.04335 | -0.0326 | 43.7486
20 | 1.9028 | 0.04739 | -0.0308 | 40.1519

## 131. Re 16M Mach 0.10 (1)
BIGFOIL.COM POLAR EXPORT
NACA65A513
NACA65A513 |  |  |  | Cl Max: | 1.406 | at alpha= | 10 | deg
JavaFoil+Calcfoil stall+Eppler ext transition |  |  |  | L/D Max: | 129.302 | at alpha= | 8 | deg
Re: | 16000000 |  |  | Cd Min: | 0.00542 | at alpha= | 0 | deg
Mach: | 0.1 |  |  | Cl=0 at alpha= | -4.05 | deg
|  |  |  | @ Cl=0.1, Cd= | 0.0057777
|  |  |  | @ Cl=0.4, Cd= | 0.0057883
|  |  |  | @ Cl=0.6, Cd= | 0.0057045
alpha (deg) | Cl | Cd | Cm | Cl/Cd
-16.5 | -0.497 | 0.12046 | -0.037 | -4.127
-16 | -0.516 | 0.11412 | -0.038 | -4.519
-15.5 | -0.533 | 0.10795 | -0.039 | -4.935
-15 | -0.548 | 0.10156 | -0.039 | -5.395
-14.5 | -0.562 | 0.09398 | -0.041 | -5.98
-14 | -0.573 | 0.08793 | -0.043 | -6.514
-13.5 | -0.582 | 0.07982 | -0.045 | -7.29
-13 | -0.588 | 0.07261 | -0.049 | -8.102
-12.5 | -0.59 | 0.06549 | -0.052 | -9.013
-12 | -0.614 | 0.03871 | -0.065 | -15.862
-11.5 | -0.677 | 0.01017 | -0.08 | -66.575
-11 | -0.668 | 0.0089 | -0.082 | -75.016
-10.5 | -0.642 | 0.00844 | -0.083 | -76.056
-10 | -0.61 | 0.0081 | -0.084 | -75.296
-9.5 | -0.572 | 0.00778 | -0.085 | -73.597
-9 | -0.532 | 0.00753 | -0.086 | -70.559
-8.5 | -0.487 | 0.00729 | -0.087 | -66.851
-8 | -0.44 | 0.00706 | -0.087 | -62.35
-7.5 | -0.391 | 0.00688 | -0.088 | -56.753
-7 | -0.338 | 0.00671 | -0.089 | -50.476
-6.5 | -0.284 | 0.00653 | -0.09 | -43.544
-6 | -0.229 | 0.00638 | -0.091 | -35.851
-5.5 | -0.171 | 0.00626 | -0.092 | -27.404
-5 | -0.113 | 0.00612 | -0.093 | -18.488
-4.5 | -0.054 | 0.00598 | -0.094 | -9.01
-4 | 0.006 | 0.00589 | -0.095 | 1.027
-3.5 | 0.066 | 0.0058 | -0.096 | 11.453
-3 | 0.127 | 0.00576 | -0.097 | 22.083
-2.5 | 0.188 | 0.00567 | -0.098 | 33.136
-2 | 0.249 | 0.00569 | -0.099 | 43.722
-1.5 | 0.31 | 0.00569 | -0.099 | 54.538
-1 | 0.371 | 0.00574 | -0.1 | 64.603
-0.5 | 0.431 | 0.00584 | -0.101 | 73.938
0 | 0.492 | 0.00542 | -0.102 | 90.82
0.5 | 0.553 | 0.00554 | -0.103 | 99.77
1 | 0.613 | 0.00575 | -0.104 | 106.701
1.5 | 0.674 | 0.00595 | -0.105 | 113.286
2 | 0.734 | 0.00619 | -0.106 | 118.585
2.5 | 0.792 | 0.00652 | -0.107 | 121.502
3 | 0.851 | 0.00773 | -0.107 | 110.071
3.5 | 0.91 | 0.00794 | -0.108 | 114.549
4 | 0.968 | 0.00818 | -0.109 | 118.324
4.5 | 1.025 | 0.00845 | -0.11 | 121.279
5 | 1.08 | 0.00878 | -0.111 | 122.997
5.5 | 1.133 | 0.00908 | -0.112 | 124.85
6 | 1.183 | 0.00942 | -0.113 | 125.579
6.5 | 1.23 | 0.00989 | -0.113 | 124.391
7 | 1.273 | 0.01041 | -0.114 | 122.238
7.5 | 1.312 | 0.01094 | -0.115 | 119.928
8 | 1.343 | 0.01039 | -0.116 | 129.302
8.5 | 1.37 | 0.01165 | -0.116 | 117.631
9 | 1.391 | 0.01216 | -0.117 | 114.445
9.5 | 1.405 | 0.01272 | -0.117 | 110.438
10 | 1.406 | 0.01334 | -0.118 | 105.402
10.5 | 1.4 | 0.01394 | -0.118 | 100.441
11 | 1.387 | 0.01471 | -0.119 | 94.258
11.5 | 1.365 | 0.01546 | -0.12 | 88.307
12 | 1.337 | 0.01647 | -0.12 | 81.17
12.5 | 1.303 | 0.01714 | -0.121 | 75.996
13 | 1.263 | 0.0181 | -0.121 | 69.759
13.5 | 1.216 | 0.0195 | -0.121 | 62.374
14 | 1.164 | 0.02129 | -0.121 | 54.659
14.5 | 1.11 | 0.02317 | -0.121 | 47.909
15 | 1.052 | 0.02619 | -0.121 | 40.159

## 132. Re 16M Mach 0.10 (2)
BIGFOIL.COM POLAR EXPORT
NACA65A513
NACA65A513 |  |  |  | Cl Max: | 1.8961 | at alpha= | 20 | deg
XFOIL ncrit=9 |  |  |  | L/D Max: | 130.97 | at alpha= | 7 | deg
Re: | 16000000 |  |  | Cd Min: | 0.05066 | at alpha= | 20 | deg
Mach: | 0.1 |  |  | Cl=0 at alpha= | -4.1464 | deg
|  |  |  | @ Cl=0.1, Cd= | 0.0047508
|  |  |  | @ Cl=0.4, Cd= | 0.0045351
|  |  |  | @ Cl=0.6, Cd= | 0.0054053
alpha (deg) | Cl | Cd | Cm | Cl/Cd
-20 | -1.4152 | 0.03724 | -0.1106 | -38.0021
-19 | -1.4019 | 0.02758 | -0.1158 | -50.8303
-18.5 | -1.4159 | 0.02254 | -0.1151 | -62.8172
-18 | -1.4045 | 0.01995 | -0.1132 | -70.401
-17.5 | -1.3845 | 0.01825 | -0.1103 | -75.863
-17 | -1.364 | 0.01673 | -0.1062 | -81.5302
-16.5 | -1.3324 | 0.01524 | -0.1035 | -87.4278
-16 | -1.2898 | 0.01422 | -0.1022 | -90.7032
-15.5 | -1.2443 | 0.01337 | -0.1011 | -93.0666
-15 | -1.1986 | 0.01248 | -0.1 | -96.0417
-14.5 | -1.151 | 0.01168 | -0.0991 | -98.5445
-14 | -1.1011 | 0.01101 | -0.0986 | -100.0091
-13.5 | -1.05 | 0.01042 | -0.0982 | -100.7678
-13 | -0.9984 | 0.00987 | -0.0978 | -101.155
-12.5 | -0.9453 | 0.00942 | -0.0976 | -100.3503
-12 | -0.8918 | 0.00896 | -0.0974 | -99.5312
-11.5 | -0.8375 | 0.00854 | -0.0975 | -98.0679
-11 | -0.7833 | 0.00814 | -0.0974 | -96.2285
-10 | -0.6724 | 0.00742 | -0.0979 | -90.6199
-9.5 | -0.6165 | 0.007 | -0.0982 | -88.0714
-9 | -0.5574 | 0.00674 | -0.0992 | -82.7003
-8.5 | -0.4934 | 0.00641 | -0.1013 | -76.9735
-8 | -0.4222 | 0.00617 | -0.1051 | -68.4279
-7.5 | -0.3623 | 0.00599 | -0.1063 | -60.4841
-7 | -0.305 | 0.00582 | -0.1069 | -52.4055
-6.5 | -0.251 | 0.00559 | -0.1067 | -44.9016
-6 | -0.1968 | 0.00542 | -0.1065 | -36.31
-5.5 | -0.1428 | 0.00529 | -0.1063 | -26.9943
-5 | -0.0897 | 0.00515 | -0.1058 | -17.4175
-4.5 | -0.0372 | 0.00502 | -0.1052 | -7.4104
-4 | 0.0154 | 0.0049 | -0.1047 | 3.1429
-3.5 | 0.0679 | 0.0048 | -0.1041 | 14.1458
-3 | 0.1201 | 0.00472 | -0.1034 | 25.4449
-2.5 | 0.1727 | 0.00468 | -0.1028 | 36.9017
-2 | 0.2246 | 0.00465 | -0.1021 | 48.3011
-1.5 | 0.2761 | 0.00463 | -0.1013 | 59.6328
-1 | 0.3278 | 0.00462 | -0.1005 | 70.9524
-0.5 | 0.3783 | 0.0046 | -0.0995 | 82.2391
0 | 0.4251 | 0.00446 | -0.0977 | 95.3139
0.5 | 0.4609 | 0.0044 | -0.0935 | 104.75
1 | 0.4907 | 0.00468 | -0.0879 | 104.8504
1.5 | 0.5245 | 0.00486 | -0.0834 | 107.9218
2 | 0.5636 | 0.00501 | -0.0801 | 112.495
2.5 | 0.6032 | 0.00544 | -0.0769 | 110.8824
3.5 | 0.7365 | 0.00661 | -0.0835 | 111.4221
4 | 0.8197 | 0.00699 | -0.0904 | 117.2675
4.5 | 0.8785 | 0.00724 | -0.0916 | 121.3398
5 | 0.9311 | 0.00751 | -0.0913 | 123.9814
5.5 | 0.9834 | 0.00774 | -0.091 | 127.0543
6 | 1.0345 | 0.00803 | -0.0905 | 128.8294
6.5 | 1.0854 | 0.00831 | -0.0899 | 130.6137
7 | 1.1342 | 0.00866 | -0.089 | 130.97
7.5 | 1.1808 | 0.00906 | -0.0876 | 130.3311
8 | 1.2256 | 0.00951 | -0.0859 | 128.8749
8.5 | 1.2701 | 0.00996 | -0.0842 | 127.5201
9 | 1.3142 | 0.01042 | -0.0826 | 126.1228
9.5 | 1.3555 | 0.01099 | -0.0805 | 123.3394
10 | 1.3987 | 0.01152 | -0.0789 | 121.4149
11 | 1.4893 | 0.01283 | -0.0771 | 116.0795
11.5 | 1.5245 | 0.01367 | -0.0742 | 111.5216
12 | 1.5592 | 0.01456 | -0.0714 | 107.0879
12.5 | 1.5932 | 0.01551 | -0.0685 | 102.7208
13 | 1.626 | 0.01654 | -0.0657 | 98.3071
13.5 | 1.6543 | 0.01785 | -0.0623 | 92.6779
14 | 1.6859 | 0.019 | -0.0596 | 88.7316
16 | 1.7804 | 0.02605 | -0.0464 | 68.3455
16.5 | 1.8038 | 0.02802 | -0.0437 | 64.3754
17 | 1.8217 | 0.03048 | -0.0407 | 59.7671
17.5 | 1.8402 | 0.03301 | -0.0381 | 55.7467
18 | 1.8564 | 0.03586 | -0.0356 | 51.768
18.5 | 1.8704 | 0.03898 | -0.0333 | 47.9836
19 | 1.8831 | 0.04234 | -0.0312 | 44.4757
19.5 | 1.8852 | 0.04687 | -0.029 | 40.2219
20 | 1.8961 | 0.05066 | -0.0276 | 37.428

## 133. Re 16M Mach 0.25 (1)
BIGFOIL.COM POLAR EXPORT
NACA65A513
NACA65A513 |  |  |  | Cl Max: | 1.381 | at alpha= | 9 | deg
JavaFoil+Calcfoil stall+Eppler ext transition |  |  |  | L/D Max: | 126.873 | at alpha= | 7.5 | deg
Re: | 16000000 |  |  | Cd Min: | 0.00547 | at alpha= | 0 | deg
Mach: | 0.25 |  |  | Cl=0 at alpha= | -4.0492 | deg
|  |  |  | @ Cl=0.1, Cd= | 0.0058246
|  |  |  | @ Cl=0.4, Cd= | 0.0058214
|  |  |  | @ Cl=0.6, Cd= | 0.0057029
alpha (deg) | Cl | Cd | Cm | Cl/Cd
-15 | -0.312 | 0.11299 | -0.038 | -2.758
-14.5 | -0.36 | 0.10575 | -0.039 | -3.403
-14 | -0.403 | 0.09781 | -0.04 | -4.119
-13.5 | -0.44 | 0.0901 | -0.041 | -4.882
-13 | -0.471 | 0.08311 | -0.043 | -5.667
-12.5 | -0.494 | 0.07777 | -0.044 | -6.353
-12 | -0.505 | 0.07183 | -0.046 | -7.036
-11.5 | -0.514 | 0.06344 | -0.051 | -8.097
-11 | -0.523 | 0.05033 | -0.06 | -10.383
-10.5 | -0.584 | 0.01283 | -0.081 | -45.546
-10 | -0.592 | 0.00862 | -0.086 | -68.688
-9.5 | -0.562 | 0.00816 | -0.087 | -68.947
-9 | -0.527 | 0.00781 | -0.088 | -67.518
-8.5 | -0.487 | 0.00754 | -0.089 | -64.617
-8 | -0.443 | 0.00731 | -0.09 | -60.647
-7.5 | -0.395 | 0.00709 | -0.091 | -55.752
-7 | -0.344 | 0.00687 | -0.092 | -50.079
-6.5 | -0.29 | 0.00665 | -0.093 | -43.571
-6 | -0.234 | 0.00648 | -0.094 | -36.034
-5.5 | -0.175 | 0.00632 | -0.095 | -27.768
-5 | -0.116 | 0.00618 | -0.096 | -18.74
-4.5 | -0.055 | 0.00603 | -0.097 | -9.166
-4 | 0.006 | 0.00594 | -0.097 | 1.046
-3.5 | 0.068 | 0.00585 | -0.098 | 11.655
-3 | 0.131 | 0.0058 | -0.099 | 22.507
-2.5 | 0.193 | 0.00573 | -0.1 | 33.718
-2 | 0.256 | 0.00574 | -0.101 | 44.551
-1.5 | 0.319 | 0.00575 | -0.102 | 55.417
-1 | 0.381 | 0.0058 | -0.103 | 65.657
-0.5 | 0.443 | 0.00587 | -0.104 | 75.539
0 | 0.506 | 0.00547 | -0.105 | 92.394
0.5 | 0.568 | 0.00561 | -0.106 | 101.31
1 | 0.63 | 0.00579 | -0.107 | 108.81
1.5 | 0.693 | 0.00604 | -0.108 | 114.714
2 | 0.755 | 0.00631 | -0.109 | 119.512
2.5 | 0.814 | 0.00665 | -0.109 | 122.416
3 | 0.874 | 0.00789 | -0.11 | 110.846
3.5 | 0.934 | 0.00814 | -0.111 | 114.817
4 | 0.994 | 0.00843 | -0.112 | 117.834
4.5 | 1.052 | 0.00873 | -0.113 | 120.409
5 | 1.107 | 0.00904 | -0.114 | 122.471
5.5 | 1.161 | 0.00943 | -0.115 | 123.176
6 | 1.211 | 0.00986 | -0.116 | 122.81
6.5 | 1.257 | 0.0104 | -0.116 | 120.871
7 | 1.297 | 0.01098 | -0.117 | 118.107
7.5 | 1.328 | 0.01047 | -0.118 | 126.873
8 | 1.353 | 0.01175 | -0.118 | 115.199
8.5 | 1.371 | 0.0124 | -0.119 | 110.555
9 | 1.381 | 0.01301 | -0.12 | 106.15
9.5 | 1.379 | 0.01368 | -0.12 | 100.776
10 | 1.359 | 0.01446 | -0.121 | 93.94
10.5 | 1.325 | 0.01529 | -0.121 | 86.69
11 | 1.278 | 0.01626 | -0.122 | 78.639
11.5 | 1.218 | 0.0172 | -0.122 | 70.82
12 | 1.145 | 0.01859 | -0.123 | 61.587
12.5 | 1.052 | 0.02165 | -0.122 | 48.578
13 | 0.957 | 0.0234 | -0.122 | 40.91
13.5 | 0.732 | 0.0847 | -0.081 | 8.637
14 | 0.636 | 0.09594 | -0.074 | 6.634

## 134. Re 16M Mach 0.25 (2)
BIGFOIL.COM POLAR EXPORT
NACA65A513
NACA65A513 |  |  |  | Cl Max: | 1.8117 | at alpha= | 18 | deg
XFOIL ncrit=9 |  |  |  | L/D Max: | 128.766 | at alpha= | 6.5 | deg
Re: | 16000000 |  |  | Cd Min: | 0.20261 | at alpha= | -20 | deg
Mach: | 0.25 |  |  | Cl=0 at alpha= | -4.1257 | deg
|  |  |  | @ Cl=0.1, Cd= | 0.0047863
|  |  |  | @ Cl=0.4, Cd= | 0.0045786
|  |  |  | @ Cl=0.6, Cd= | 0.005306
alpha (deg) | Cl | Cd | Cm | Cl/Cd
-20 | -0.5597 | 0.20261 | -0.02 | -2.7625
-19.5 | -0.548 | 0.1869 | -0.0326 | -2.932
-19 | -0.5372 | 0.1817 | -0.034 | -2.9565
-18.5 | -0.5821 | 0.15992 | -0.0444 | -3.6399
-18 | -0.6014 | 0.14625 | -0.052 | -4.1121
-17.5 | -1.1235 | 0.052 | -0.119 | -21.6058
-17 | -1.1615 | 0.04092 | -0.1273 | -28.3847
-16.5 | -1.1972 | 0.03202 | -0.1321 | -37.3891
-16 | -1.2507 | 0.02347 | -0.1333 | -53.2893
-15.5 | -1.2437 | 0.02037 | -0.1297 | -61.0555
-15 | -1.233 | 0.01793 | -0.1236 | -68.7674
-14.5 | -1.1946 | 0.01593 | -0.1202 | -74.9906
-14 | -1.1537 | 0.01404 | -0.1171 | -82.1724
-13.5 | -1.1029 | 0.01283 | -0.1147 | -85.9626
-13 | -1.0497 | 0.01181 | -0.1127 | -88.8823
-12.5 | -0.9951 | 0.0109 | -0.1109 | -91.2936
-12 | -0.9379 | 0.01019 | -0.1095 | -92.0412
-11.5 | -0.88 | 0.00955 | -0.1083 | -92.1466
-11 | -0.822 | 0.00898 | -0.1073 | -91.5367
-10.5 | -0.7633 | 0.00845 | -0.1065 | -90.3314
-10 | -0.7041 | 0.00798 | -0.1059 | -88.2331
-9.5 | -0.644 | 0.00752 | -0.1056 | -85.6383
-9 | -0.5821 | 0.00714 | -0.1059 | -81.5266
-8.5 | -0.5164 | 0.00672 | -0.1071 | -76.8452
-8 | -0.442 | 0.00638 | -0.1103 | -69.279
-7.5 | -0.3792 | 0.00614 | -0.1111 | -61.759
-7 | -0.319 | 0.00594 | -0.1113 | -53.7037
-6.5 | -0.2616 | 0.00573 | -0.111 | -45.6545
-6 | -0.2057 | 0.00553 | -0.1104 | -37.1971
-5.5 | -0.15 | 0.00536 | -0.1099 | -27.9851
-5 | -0.0944 | 0.00523 | -0.1093 | -18.0497
-4.5 | -0.0402 | 0.00508 | -0.1085 | -7.9134
-4 | 0.0135 | 0.00495 | -0.1076 | 2.7273
-3.5 | 0.0677 | 0.00484 | -0.1069 | 13.9876
-3 | 0.1218 | 0.00475 | -0.1062 | 25.6421
-2.5 | 0.1759 | 0.0047 | -0.1055 | 37.4255
-2 | 0.2295 | 0.00467 | -0.1047 | 49.1435
-1.5 | 0.2822 | 0.00463 | -0.1037 | 60.9503
-1 | 0.3356 | 0.00462 | -0.1029 | 72.6407
-0.5 | 0.3874 | 0.00461 | -0.1017 | 84.0347
0 | 0.4355 | 0.00449 | -0.0998 | 96.9933
0.5 | 0.4743 | 0.00434 | -0.0959 | 109.2857
1 | 0.5041 | 0.0046 | -0.0899 | 109.587
1.5 | 0.5349 | 0.00479 | -0.0843 | 111.6701
2 | 0.5676 | 0.00498 | -0.0792 | 113.9759
2.5 | 0.6173 | 0.00548 | -0.078 | 112.646
3 | 0.6897 | 0.00614 | -0.0823 | 112.329
3.5 | 0.7725 | 0.00687 | -0.0889 | 112.4454
4 | 0.8356 | 0.00716 | -0.0905 | 116.7039
4.5 | 0.8929 | 0.0074 | -0.0908 | 120.6622
5 | 0.947 | 0.00769 | -0.0903 | 123.1469
5.5 | 1.0022 | 0.00794 | -0.09 | 126.2217
6 | 1.0547 | 0.00827 | -0.0891 | 127.5333
6.5 | 1.1061 | 0.00859 | -0.088 | 128.766
7 | 1.1547 | 0.009 | -0.0863 | 128.3
7.5 | 1.2017 | 0.00947 | -0.0844 | 126.8955
8 | 1.2459 | 0.01005 | -0.0819 | 123.9701
8.5 | 1.2919 | 0.01058 | -0.0799 | 122.1078
9 | 1.3358 | 0.01119 | -0.0774 | 119.3744
9.5 | 1.3777 | 0.01191 | -0.0747 | 115.6759
10 | 1.4205 | 0.01267 | -0.0722 | 112.1152
10.5 | 1.4757 | 0.01336 | -0.0724 | 110.4566
11 | 1.5105 | 0.01445 | -0.0687 | 104.5329
11.5 | 1.5468 | 0.01551 | -0.0652 | 99.7292
12 | 1.5825 | 0.01666 | -0.0617 | 94.988
12.5 | 1.6159 | 0.01795 | -0.058 | 90.0223
13 | 1.6439 | 0.01963 | -0.0538 | 83.7443
13.5 | 1.6697 | 0.02149 | -0.0495 | 77.6966
14 | 1.6986 | 0.02327 | -0.0458 | 72.9953
14.5 | 1.722 | 0.02549 | -0.0417 | 67.5559
15 | 1.7454 | 0.02786 | -0.0379 | 62.649
15.5 | 1.7676 | 0.03044 | -0.0343 | 58.0683
16 | 1.784 | 0.03359 | -0.0306 | 53.111
16.5 | 1.7999 | 0.03697 | -0.0273 | 48.6854
17 | 1.807 | 0.04123 | -0.0238 | 43.8273
17.5 | 1.8109 | 0.04604 | -0.0209 | 39.3332
18 | 1.8117 | 0.05136 | -0.0185 | 35.2745
18.5 | 1.8074 | 0.05749 | -0.0167 | 31.4385
19 | 1.7911 | 0.06517 | -0.0156 | 27.4835
19.5 | 1.7654 | 0.0744 | -0.0157 | 23.7285
20 | 1.739 | 0.08423 | -0.0172 | 20.6459

## 135. Re 16M Mach 0.50 (1)
BIGFOIL.COM POLAR EXPORT
NACA65A513
NACA65A513 |  |  |  | Cl Max: | 1.318 | at alpha= | 6.5 | deg
JavaFoil+Calcfoil stall+Eppler ext transition |  |  |  | L/D Max: | 131.922 | at alpha= | 5 | deg
Re: | 16000000 |  |  | Cd Min: | 0.00568 | at alpha= | 0 | deg
Mach: | 0.5 |  |  | Cl=0 at alpha= | -4.0515 | deg
|  |  |  | @ Cl=0.1, Cd= | 0.0060657
|  |  |  | @ Cl=0.4, Cd= | 0.005954
|  |  |  | @ Cl=0.6, Cd= | 0.005735
alpha (deg) | Cl | Cd | Cm | Cl/Cd
-20 | -0.885 | 0.15565 | -0.046 | -5.687
-19.5 | -0.856 | 0.15292 | -0.045 | -5.597
-19 | -0.828 | 0.14848 | -0.045 | -5.58
-18.5 | -0.802 | 0.13792 | -0.046 | -5.813
-18 | -0.775 | 0.13048 | -0.046 | -5.939
-17.5 | -0.748 | 0.12307 | -0.047 | -6.076
-17 | -0.719 | 0.12204 | -0.046 | -5.89
-16.5 | -0.691 | 0.11541 | -0.046 | -5.991
-16 | -0.664 | 0.10962 | -0.047 | -6.057
-15.5 | -0.638 | 0.10078 | -0.049 | -6.332
-15 | -0.612 | 0.09339 | -0.051 | -6.556
-14.5 | -0.589 | 0.08348 | -0.055 | -7.056
-14 | -0.573 | 0.06731 | -0.063 | -8.512
-13.5 | -0.525 | 0.09063 | -0.047 | -5.798
-13 | -0.498 | 0.08772 | -0.047 | -5.673
-12.5 | -0.471 | 0.08029 | -0.049 | -5.863
-12 | -0.444 | 0.0738 | -0.05 | -6.01
-11.5 | -0.417 | 0.0676 | -0.053 | -6.167
-11 | -0.394 | 0.05845 | -0.06 | -6.737
-10.5 | -0.359 | 0.0698 | -0.047 | -5.139
-10 | -0.331 | 0.06791 | -0.046 | -4.869
-9.5 | -0.304 | 0.0576 | -0.052 | -5.284
-9 | -0.277 | 0.05253 | -0.055 | -5.277
-8.5 | -0.247 | 0.05762 | -0.048 | -4.295
-8 | -0.22 | 0.04991 | -0.052 | -4.417
-7.5 | -0.222 | 0.01393 | -0.093 | -15.92
-7 | -0.317 | 0.00781 | -0.103 | -40.662
-6.5 | -0.294 | 0.00736 | -0.104 | -39.918
-6 | -0.247 | 0.00705 | -0.105 | -35.004
-5.5 | -0.19 | 0.00679 | -0.106 | -27.917
-5 | -0.127 | 0.00659 | -0.107 | -19.273
-4.5 | -0.061 | 0.00635 | -0.108 | -9.614
-4 | 0.007 | 0.00621 | -0.109 | 1.111
-3.5 | 0.076 | 0.0061 | -0.11 | 12.463
-3 | 0.146 | 0.006 | -0.111 | 24.266
-2.5 | 0.216 | 0.00594 | -0.112 | 36.274
-2 | 0.286 | 0.00591 | -0.113 | 48.354
-1.5 | 0.356 | 0.00591 | -0.114 | 60.309
-1 | 0.426 | 0.00598 | -0.115 | 71.269
-0.5 | 0.496 | 0.00604 | -0.116 | 82.05
0 | 0.565 | 0.00568 | -0.117 | 99.504
0.5 | 0.635 | 0.00579 | -0.118 | 109.699
1 | 0.705 | 0.00618 | -0.119 | 114.104
1.5 | 0.774 | 0.00646 | -0.12 | 119.923
2 | 0.844 | 0.00685 | -0.121 | 123.191
2.5 | 0.909 | 0.00844 | -0.122 | 107.668
3 | 0.975 | 0.00894 | -0.123 | 109.134
3.5 | 1.042 | 0.00928 | -0.124 | 112.262
4 | 1.106 | 0.00971 | -0.125 | 113.923
4.5 | 1.165 | 0.00939 | -0.126 | 124.019
5 | 1.22 | 0.00925 | -0.127 | 131.922
5.5 | 1.268 | 0.01096 | -0.128 | 115.694
6 | 1.304 | 0.01172 | -0.128 | 111.246
6.5 | 1.318 | 0.01254 | -0.129 | 105.088
7 | 1.295 | 0.01353 | -0.13 | 95.713
7.5 | 1.168 | 0.01485 | -0.13 | 78.642
8 | 0.811 | 0.01673 | -0.131 | 48.478
8.5 | 0.844 | 0.01693 | -0.132 | 49.878
9 | 0.721 | 0.05959 | -0.072 | 12.099
9.5 | 0.907 | 0.01857 | -0.133 | 48.853
10 | 0.776 | 0.06512 | -0.074 | 11.912
10.5 | 0.972 | 0.01917 | -0.135 | 50.7
11 | 1.001 | 0.02079 | -0.135 | 48.138
11.5 | 1.021 | 0.02411 | -0.134 | 42.343

## 136. Re 16M Mach 0.50 (2)
BIGFOIL.COM POLAR EXPORT
NACA65A513
NACA65A513 |  |  |  | Cl Max: | 1.4284 | at alpha= | 10.5 | deg
XFOIL ncrit=9 |  |  |  | L/D Max: | 126.1 | at alpha= | 1.5 | deg
Re: | 16000000 |  |  | Cd Min: | 0.15043 | at alpha= | 15.5 | deg
Mach: | 0.5 |  |  | Cl=0 at alpha= | -4.039 | deg
|  |  |  | @ Cl=0.1, Cd= | 0.0049722
|  |  |  | @ Cl=0.4, Cd= | 0.0046553
|  |  |  | @ Cl=0.6, Cd= | 0.0048004
alpha (deg) | Cl | Cd | Cm | Cl/Cd
-13 | -0.3255 | 0.11445 | -0.0887 | -2.844
-12.5 | -0.3061 | 0.10848 | -0.0919 | -2.8217
-12 | -0.3087 | 0.09872 | -0.0972 | -3.127
-11.5 | -0.3221 | 0.08772 | -0.1036 | -3.6719
-11 | -0.3359 | 0.07721 | -0.1103 | -4.3505
-10.5 | -0.3511 | 0.06664 | -0.1178 | -5.2686
-10 | -0.3688 | 0.05473 | -0.1278 | -6.7385
-9.5 | -0.3778 | 0.04281 | -0.1407 | -8.825
-9 | -0.3922 | 0.03524 | -0.1472 | -11.1294
-8.5 | -0.4156 | 0.02863 | -0.1459 | -14.5162
-8 | -0.4293 | 0.02016 | -0.1434 | -21.2946
-7.5 | -0.4272 | 0.01052 | -0.1406 | -40.6084
-7 | -0.3725 | 0.00747 | -0.1372 | -49.8661
-6.5 | -0.3107 | 0.00658 | -0.1334 | -47.2188
-6 | -0.246 | 0.00614 | -0.1304 | -40.0651
-5.5 | -0.1823 | 0.00582 | -0.1277 | -31.323
-5 | -0.1195 | 0.00556 | -0.1254 | -21.4928
-4.5 | -0.0567 | 0.00539 | -0.1234 | -10.5195
-4 | 0.0048 | 0.00521 | -0.1214 | 0.92131
-3.5 | 0.0661 | 0.00504 | -0.1197 | 13.1151
-3 | 0.1261 | 0.00492 | -0.118 | 25.6301
-2.5 | 0.1865 | 0.00484 | -0.1165 | 38.5331
-2 | 0.2472 | 0.00475 | -0.1152 | 52.0421
-1.5 | 0.306 | 0.00471 | -0.1137 | 64.9682
-1 | 0.364 | 0.00468 | -0.112 | 77.7778
-0.5 | 0.4224 | 0.00464 | -0.1105 | 91.0345
0 | 0.4786 | 0.00461 | -0.1085 | 103.8178
0.5 | 0.5132 | 0.00431 | -0.1018 | 119.0719
1 | 0.544 | 0.00438 | -0.0943 | 124.2009
1.5 | 0.5788 | 0.00459 | -0.0879 | 126.1002
2 | 0.6312 | 0.00511 | -0.0859 | 123.5225
2.5 | 0.7077 | 0.00582 | -0.0893 | 121.5979
3 | 0.7839 | 0.00696 | -0.093 | 112.6293
3.5 | 0.8344 | 0.00772 | -0.0902 | 108.0829
4 | 0.8952 | 0.0081 | -0.0892 | 110.5185
4.5 | 0.9538 | 0.00853 | -0.0875 | 111.8171
5 | 1.0121 | 0.00898 | -0.0857 | 112.706
5.5 | 1.0701 | 0.00946 | -0.0835 | 113.1184
6 | 1.1246 | 0.01011 | -0.0806 | 111.2364
6.5 | 1.1785 | 0.01083 | -0.0774 | 108.8181
7 | 1.2301 | 0.01169 | -0.0737 | 105.2267
7.5 | 1.2782 | 0.01277 | -0.0694 | 100.094
8 | 1.3296 | 0.01382 | -0.0652 | 96.2084
8.5 | 1.3775 | 0.01509 | -0.0604 | 91.2856
9 | 1.4236 | 0.01658 | -0.055 | 85.8625
10.5 | 1.4284 | 0.03003 | -0.0286 | 47.5658
11 | 1.3957 | 0.0374 | -0.0202 | 37.3182
11.5 | 1.3478 | 0.04694 | -0.0144 | 28.7133
12 | 1.3115 | 0.05657 | -0.012 | 23.1837
12.5 | 1.2667 | 0.06816 | -0.0124 | 18.5842
13 | 1.2266 | 0.08061 | -0.0156 | 15.2165
13.5 | 1.1868 | 0.09448 | -0.0214 | 12.5614
14 | 1.1564 | 0.10839 | -0.0288 | 10.6689
14.5 | 1.128 | 0.12338 | -0.0377 | 9.1425
15 | 1.1117 | 0.13695 | -0.0455 | 8.1176
15.5 | 1.0979 | 0.15043 | -0.0528 | 7.2984

## 137. Re 18M Mach 0.00 (1)
BIGFOIL.COM POLAR EXPORT
NACA65A513
NACA65A513 |  |  |  | Cl Max: | 1.413 | at alpha= | 10 | deg
JavaFoil+Calcfoil stall+Eppler ext transition |  |  |  | L/D Max: | 129.06 | at alpha= | 8.5 | deg
Re: | 18000000 |  |  | Cd Min: | 0.0056 | at alpha= | 0 | deg
Mach: | 0 |  |  | Cl=0 at alpha= | -4.05 | deg
|  |  |  | @ Cl=0.1, Cd= | 0.0057273
|  |  |  | @ Cl=0.4, Cd= | 0.0058668
|  |  |  | @ Cl=0.6, Cd= | 0.0058533
alpha (deg) | Cl | Cd | Cm | Cl/Cd
-16.5 | -0.533 | 0.11811 | -0.038 | -4.511
-16 | -0.548 | 0.11109 | -0.039 | -4.936
-15.5 | -0.562 | 0.10463 | -0.039 | -5.374
-15 | -0.575 | 0.09707 | -0.041 | -5.922
-14.5 | -0.585 | 0.09191 | -0.042 | -6.361
-14 | -0.592 | 0.08579 | -0.043 | -6.906
-13.5 | -0.602 | 0.07527 | -0.048 | -7.993
-13 | -0.617 | 0.05816 | -0.057 | -10.611
-12.5 | -0.636 | 0.03954 | -0.064 | -16.076
-12 | -0.676 | 0.01512 | -0.075 | -44.693
-11.5 | -0.695 | 0.00924 | -0.081 | -75.237
-11 | -0.672 | 0.00863 | -0.082 | -77.91
-10.5 | -0.645 | 0.00822 | -0.082 | -78.472
-10 | -0.612 | 0.0079 | -0.083 | -77.407
-9.5 | -0.573 | 0.00761 | -0.084 | -75.278
-9 | -0.532 | 0.00739 | -0.085 | -71.973
-8.5 | -0.487 | 0.00717 | -0.086 | -67.869
-8 | -0.439 | 0.00697 | -0.087 | -63.045
-7.5 | -0.39 | 0.00676 | -0.088 | -57.616
-7 | -0.337 | 0.00659 | -0.089 | -51.194
-6.5 | -0.283 | 0.00645 | -0.09 | -43.908
-6 | -0.228 | 0.00631 | -0.091 | -36.078
-5.5 | -0.171 | 0.00615 | -0.092 | -27.739
-5 | -0.113 | 0.00602 | -0.093 | -18.69
-4.5 | -0.054 | 0.00593 | -0.093 | -9.044
-4 | 0.006 | 0.00583 | -0.094 | 1.033
-3.5 | 0.066 | 0.00575 | -0.095 | 11.496
-3 | 0.126 | 0.00571 | -0.096 | 22.143
-2.5 | 0.187 | 0.00567 | -0.097 | 32.975
-2 | 0.248 | 0.00568 | -0.098 | 43.6
-1.5 | 0.309 | 0.00572 | -0.099 | 53.933
-1 | 0.369 | 0.00581 | -0.1 | 63.496
-0.5 | 0.429 | 0.00592 | -0.101 | 72.566
0 | 0.49 | 0.0056 | -0.102 | 87.403
0.5 | 0.55 | 0.00577 | -0.102 | 95.308
1 | 0.61 | 0.00587 | -0.103 | 104.013
1.5 | 0.671 | 0.00602 | -0.104 | 111.297
2 | 0.731 | 0.00627 | -0.105 | 116.552
2.5 | 0.788 | 0.00654 | -0.106 | 120.465
3 | 0.847 | 0.00755 | -0.107 | 112.162
3.5 | 0.905 | 0.00777 | -0.108 | 116.486
4 | 0.963 | 0.008 | -0.109 | 120.365
4.5 | 1.02 | 0.00829 | -0.109 | 122.948
5 | 1.075 | 0.00856 | -0.11 | 125.533
5.5 | 1.128 | 0.00886 | -0.111 | 127.344
6 | 1.178 | 0.00923 | -0.112 | 127.67
6.5 | 1.225 | 0.00967 | -0.113 | 126.702
7 | 1.268 | 0.01007 | -0.114 | 125.914
7.5 | 1.308 | 0.01065 | -0.114 | 122.86
8 | 1.343 | 0.01113 | -0.115 | 120.708
8.5 | 1.37 | 0.01061 | -0.116 | 129.06
9 | 1.393 | 0.01179 | -0.116 | 118.185
9.5 | 1.408 | 0.01235 | -0.117 | 114.056
10 | 1.413 | 0.01287 | -0.117 | 109.794
10.5 | 1.41 | 0.01348 | -0.118 | 104.613
11 | 1.4 | 0.01417 | -0.119 | 98.785
11.5 | 1.383 | 0.0149 | -0.119 | 92.801
12 | 1.36 | 0.01583 | -0.12 | 85.902
12.5 | 1.331 | 0.01651 | -0.12 | 80.621
13 | 1.297 | 0.01733 | -0.121 | 74.837
13.5 | 1.257 | 0.0184 | -0.121 | 68.35
14 | 1.213 | 0.01998 | -0.121 | 60.693
14.5 | 1.165 | 0.02154 | -0.121 | 54.063
15 | 1.115 | 0.02341 | -0.121 | 47.653

## 138. Re 18M Mach 0.00 (2)
BIGFOIL.COM POLAR EXPORT
NACA65A513
NACA65A513 |  |  |  | Cl Max: | 1.9084 | at alpha= | 19.5 | deg
XFOIL ncrit=9 |  |  |  | L/D Max: | 133.861 | at alpha= | 7 | deg
Re: | 18000000 |  |  | Cd Min: | 0.0422 | at alpha= | 19.5 | deg
Mach: | 0 |  |  | Cl=0 at alpha= | -4.1445 | deg
|  |  |  | @ Cl=0.1, Cd= | 0.0046953
|  |  |  | @ Cl=0.4, Cd= | 0.0045227
|  |  |  | @ Cl=0.6, Cd= | 0.0054416
alpha (deg) | Cl | Cd | Cm | Cl/Cd
-20 | -1.4771 | 0.02729 | -0.1116 | -54.1261
-19.5 | -1.4792 | 0.02333 | -0.111 | -63.4033
-19 | -1.4503 | 0.02184 | -0.1106 | -66.4057
-18.5 | -1.447 | 0.01894 | -0.108 | -76.3992
-18 | -1.4262 | 0.01745 | -0.105 | -81.7307
-17.5 | -1.4069 | 0.01603 | -0.1009 | -87.7667
-17 | -1.3706 | 0.01485 | -0.0992 | -92.2963
-16.5 | -1.3279 | 0.01398 | -0.0982 | -94.9857
-16 | -1.2836 | 0.01319 | -0.0974 | -97.3161
-15.5 | -1.2382 | 0.01244 | -0.0966 | -99.5338
-15 | -1.1924 | 0.01164 | -0.0959 | -102.4399
-14.5 | -1.1442 | 0.01096 | -0.0954 | -104.3978
-14 | -1.0943 | 0.01039 | -0.0952 | -105.3224
-13.5 | -1.0438 | 0.00987 | -0.0949 | -105.7548
-13 | -0.9925 | 0.00939 | -0.0948 | -105.6976
-12.5 | -0.9399 | 0.00898 | -0.0949 | -104.6659
-12 | -0.8867 | 0.00857 | -0.095 | -103.4656
-11.5 | -0.8335 | 0.00817 | -0.0951 | -102.0196
-11 | -0.7797 | 0.00782 | -0.0952 | -99.7059
-10.5 | -0.7246 | 0.00748 | -0.0956 | -96.8717
-9.5 | -0.6133 | 0.00681 | -0.0966 | -90.0587
-9 | -0.5537 | 0.00658 | -0.098 | -84.1489
-8.5 | -0.48 | 0.00625 | -0.1026 | -76.8
-8 | -0.418 | 0.00604 | -0.1045 | -69.2053
-7.5 | -0.3599 | 0.00586 | -0.1054 | -61.4164
-7 | -0.3036 | 0.00569 | -0.1059 | -53.3568
-6.5 | -0.2496 | 0.00548 | -0.1058 | -45.5474
-6 | -0.1959 | 0.00532 | -0.1057 | -36.8233
-5.5 | -0.1423 | 0.0052 | -0.1055 | -27.3654
-5 | -0.0892 | 0.00507 | -0.1051 | -17.5937
-4.5 | -0.0369 | 0.00494 | -0.1046 | -7.4696
-4 | 0.015 | 0.00483 | -0.104 | 3.1056
-3.5 | 0.0668 | 0.00474 | -0.1034 | 14.0928
-3 | 0.1188 | 0.00467 | -0.1027 | 25.439
-2.5 | 0.171 | 0.00463 | -0.1022 | 36.933
-2 | 0.2226 | 0.00462 | -0.1014 | 48.1818
-1.5 | 0.2741 | 0.00458 | -0.1007 | 59.8472
-1 | 0.3255 | 0.00458 | -0.0999 | 71.0699
-0.5 | 0.3753 | 0.00458 | -0.0988 | 81.9432
0 | 0.4227 | 0.00447 | -0.0972 | 94.5638
0.5 | 0.4531 | 0.00461 | -0.0918 | 98.2863
1 | 0.4837 | 0.00489 | -0.0866 | 98.9162
2 | 0.5589 | 0.00509 | -0.0793 | 109.8035
3 | 0.6606 | 0.00596 | -0.0785 | 110.8389
3.5 | 0.7268 | 0.00654 | -0.0817 | 111.1315
4 | 0.8163 | 0.00687 | -0.0902 | 118.821
4.5 | 0.8776 | 0.00709 | -0.092 | 123.78
5 | 0.9334 | 0.00736 | -0.0926 | 126.8207
5.5 | 0.9862 | 0.00757 | -0.0925 | 130.2774
6 | 1.0356 | 0.00786 | -0.0917 | 131.7557
6.5 | 1.0853 | 0.00814 | -0.091 | 133.3292
7 | 1.1338 | 0.00847 | -0.0901 | 133.8607
7.5 | 1.1813 | 0.00884 | -0.089 | 133.6312
8 | 1.2262 | 0.00927 | -0.0875 | 132.2762
8.5 | 1.2706 | 0.0097 | -0.0859 | 130.9897
9 | 1.3153 | 0.01011 | -0.0845 | 130.0989
9.5 | 1.3566 | 0.01065 | -0.0825 | 127.3803
10 | 1.3985 | 0.01116 | -0.0807 | 125.3136
10.5 | 1.4152 | 0.01159 | -0.0734 | 122.1053
11 | 1.4917 | 0.0123 | -0.0797 | 121.2764
11.5 | 1.5273 | 0.01306 | -0.077 | 116.9449
12 | 1.5616 | 0.01389 | -0.0742 | 112.4262
12.5 | 1.596 | 0.01476 | -0.0715 | 108.1301
13 | 1.6292 | 0.01569 | -0.0688 | 103.8368
13.5 | 1.6584 | 0.01688 | -0.0657 | 98.2464
14 | 1.691 | 0.01788 | -0.0632 | 94.5749
15.5 | 1.7651 | 0.0225 | -0.0534 | 78.4489
16 | 1.7887 | 0.02422 | -0.0505 | 73.8522
16.5 | 1.8122 | 0.026 | -0.0478 | 69.7
17 | 1.8318 | 0.02818 | -0.0449 | 65.0035
17.5 | 1.8515 | 0.03041 | -0.0423 | 60.8846
18 | 1.8698 | 0.03285 | -0.0398 | 56.9193
18.5 | 1.8851 | 0.03566 | -0.0375 | 52.8632
19 | 1.8987 | 0.03868 | -0.0353 | 49.0874
19.5 | 1.9084 | 0.0422 | -0.0332 | 45.2227

## 139. Re 18M Mach 0.10 (1)
BIGFOIL.COM POLAR EXPORT
NACA65A513
NACA65A513 |  |  |  | Cl Max: | 1.408 | at alpha= | 10 | deg
JavaFoil+Calcfoil stall+Eppler ext transition |  |  |  | L/D Max: | 132.134 | at alpha= | 8 | deg
Re: | 18000000 |  |  | Cd Min: | 0.00561 | at alpha= | 0 | deg
Mach: | 0.1 |  |  | Cl=0 at alpha= | -4.05 | deg
|  |  |  | @ Cl=0.1, Cd= | 0.0057277
|  |  |  | @ Cl=0.4, Cd= | 0.005868
|  |  |  | @ Cl=0.6, Cd= | 0.0058505
alpha (deg) | Cl | Cd | Cm | Cl/Cd
-16.5 | -0.497 | 0.11956 | -0.038 | -4.159
-16 | -0.516 | 0.11329 | -0.038 | -4.552
-15.5 | -0.533 | 0.10592 | -0.039 | -5.032
-15 | -0.548 | 0.10059 | -0.04 | -5.451
-14.5 | -0.562 | 0.09338 | -0.041 | -6.02
-14 | -0.573 | 0.08693 | -0.043 | -6.59
-13.5 | -0.581 | 0.08048 | -0.045 | -7.225
-13 | -0.59 | 0.07091 | -0.05 | -8.319
-12.5 | -0.594 | 0.06235 | -0.054 | -9.524
-12 | -0.648 | 0.02153 | -0.072 | -30.115
-11.5 | -0.68 | 0.00972 | -0.08 | -69.979
-11 | -0.668 | 0.00878 | -0.082 | -76.075
-10.5 | -0.642 | 0.00839 | -0.083 | -76.492
-10 | -0.61 | 0.00795 | -0.084 | -76.693
-9.5 | -0.572 | 0.00768 | -0.085 | -74.569
-9 | -0.532 | 0.00744 | -0.086 | -71.479
-8.5 | -0.487 | 0.0072 | -0.087 | -67.673
-8 | -0.44 | 0.00699 | -0.087 | -62.948
-7.5 | -0.391 | 0.00682 | -0.088 | -57.279
-7 | -0.338 | 0.00663 | -0.089 | -51.047
-6.5 | -0.284 | 0.00648 | -0.09 | -43.895
-6 | -0.229 | 0.00632 | -0.091 | -36.184
-5.5 | -0.171 | 0.00618 | -0.092 | -27.717
-5 | -0.113 | 0.00602 | -0.093 | -18.783
-4.5 | -0.054 | 0.00594 | -0.094 | -9.07
-4 | 0.006 | 0.00584 | -0.095 | 1.037
-3.5 | 0.066 | 0.00575 | -0.096 | 11.559
-3 | 0.127 | 0.00571 | -0.097 | 22.269
-2.5 | 0.188 | 0.00567 | -0.098 | 33.131
-2 | 0.249 | 0.00567 | -0.099 | 43.884
-1.5 | 0.31 | 0.00572 | -0.099 | 54.171
-1 | 0.371 | 0.00581 | -0.1 | 63.828
-0.5 | 0.431 | 0.00593 | -0.101 | 72.73
0 | 0.492 | 0.00561 | -0.102 | 87.804
0.5 | 0.553 | 0.00578 | -0.103 | 95.697
1 | 0.613 | 0.00587 | -0.104 | 104.519
1.5 | 0.674 | 0.00603 | -0.105 | 111.776
2 | 0.734 | 0.0063 | -0.106 | 116.516
2.5 | 0.792 | 0.00656 | -0.107 | 120.758
3 | 0.851 | 0.0076 | -0.107 | 112.008
3.5 | 0.91 | 0.00781 | -0.108 | 116.462
4 | 0.968 | 0.00806 | -0.109 | 120.111
4.5 | 1.025 | 0.00832 | -0.11 | 123.113
5 | 1.08 | 0.0086 | -0.111 | 125.526
5.5 | 1.133 | 0.00893 | -0.112 | 126.893
6 | 1.183 | 0.00927 | -0.113 | 127.633
6.5 | 1.23 | 0.00976 | -0.113 | 126.022
7 | 1.273 | 0.01021 | -0.114 | 124.652
7.5 | 1.312 | 0.01072 | -0.115 | 122.382
8 | 1.344 | 0.01017 | -0.116 | 132.134
8.5 | 1.372 | 0.01072 | -0.116 | 127.883
9 | 1.393 | 0.01191 | -0.117 | 116.891
9.5 | 1.406 | 0.01249 | -0.117 | 112.544
10 | 1.408 | 0.01306 | -0.118 | 107.756
10.5 | 1.402 | 0.01366 | -0.119 | 102.576
11 | 1.388 | 0.01442 | -0.119 | 96.241
11.5 | 1.366 | 0.01515 | -0.12 | 90.206
12 | 1.338 | 0.01613 | -0.12 | 82.934
12.5 | 1.303 | 0.01678 | -0.121 | 77.666
13 | 1.263 | 0.0177 | -0.121 | 71.36
13.5 | 1.217 | 0.01906 | -0.121 | 63.863
14 | 1.165 | 0.02077 | -0.121 | 56.113
14.5 | 1.111 | 0.02257 | -0.121 | 49.242
15 | 1.054 | 0.02526 | -0.121 | 41.722

## 140. Re 18M Mach 0.10 (2)
BIGFOIL.COM POLAR EXPORT
NACA65A513
NACA65A513 |  |  |  | Cl Max: | 1.9116 | at alpha= | 20 | deg
XFOIL ncrit=9 |  |  |  | L/D Max: | 133.568 | at alpha= | 7 | deg
Re: | 18000000 |  |  | Cd Min: | 0.04912 | at alpha= | 20 | deg
Mach: | 0.1 |  |  | Cl=0 at alpha= | -4.1411 | deg
|  |  |  | @ Cl=0.1, Cd= | 0.0046994
|  |  |  | @ Cl=0.4, Cd= | 0.0045318
|  |  |  | @ Cl=0.6, Cd= | 0.0054764
alpha (deg) | Cl | Cd | Cm | Cl/Cd
-19.5 | -1.431 | 0.0295 | -0.1156 | -48.5085
-19 | -1.415 | 0.02655 | -0.1157 | -53.2957
-18.5 | -1.4217 | 0.02217 | -0.1149 | -64.1272
-18 | -1.4109 | 0.01961 | -0.1127 | -71.948
-17.5 | -1.3924 | 0.01788 | -0.1094 | -77.8747
-17 | -1.3682 | 0.01664 | -0.1055 | -82.2236
-16.5 | -1.3354 | 0.01505 | -0.1031 | -88.7309
-16 | -1.2956 | 0.01382 | -0.1015 | -93.7482
-15.5 | -1.2499 | 0.013 | -0.1004 | -96.1462
-15 | -1.2027 | 0.01222 | -0.0994 | -98.4206
-14.5 | -1.1542 | 0.01147 | -0.0987 | -100.6277
-14 | -1.1043 | 0.01079 | -0.0981 | -102.3448
-13.5 | -1.0543 | 0.01013 | -0.0975 | -104.077
-13 | -1.0023 | 0.00961 | -0.0971 | -104.2976
-12.5 | -0.949 | 0.00916 | -0.097 | -103.6026
-12 | -0.8951 | 0.00872 | -0.0969 | -102.6491
-11.5 | -0.8412 | 0.0083 | -0.0968 | -101.3494
-10 | -0.6753 | 0.00724 | -0.0973 | -93.2735
-9.5 | -0.6182 | 0.0069 | -0.0979 | -89.5942
-9 | -0.5581 | 0.00665 | -0.0991 | -83.9248
-8.5 | -0.4858 | 0.00629 | -0.1032 | -77.2337
-8 | -0.4215 | 0.00607 | -0.1054 | -69.4399
-6.5 | -0.2515 | 0.0055 | -0.1066 | -45.7273
-6 | -0.1975 | 0.00534 | -0.1064 | -36.985
-5.5 | -0.1436 | 0.00521 | -0.1061 | -27.5624
-5 | -0.0901 | 0.00508 | -0.1058 | -17.7362
-4.5 | -0.0374 | 0.00495 | -0.1052 | -7.5556
-4 | 0.0147 | 0.00484 | -0.1046 | 3.0372
-3.5 | 0.0669 | 0.00475 | -0.1039 | 14.0842
-3 | 0.1192 | 0.00467 | -0.1032 | 25.5246
-2.5 | 0.1717 | 0.00463 | -0.1026 | 37.0842
-2 | 0.2236 | 0.00462 | -0.1019 | 48.3983
-1.5 | 0.2753 | 0.00458 | -0.1012 | 60.1092
-1 | 0.3271 | 0.00458 | -0.1004 | 71.4192
-0.5 | 0.377 | 0.00458 | -0.0992 | 82.3144
0 | 0.4247 | 0.00448 | -0.0976 | 94.7991
0.5 | 0.4554 | 0.0046 | -0.0923 | 99
1 | 0.486 | 0.00487 | -0.0869 | 99.7947
1.5 | 0.521 | 0.00506 | -0.0826 | 102.9644
2 | 0.5603 | 0.0051 | -0.0793 | 109.8627
2.5 | 0.5992 | 0.00547 | -0.076 | 109.543
3 | 0.6643 | 0.00599 | -0.0789 | 110.9015
3.5 | 0.7328 | 0.00657 | -0.0826 | 111.5373
4 | 0.8208 | 0.0069 | -0.0906 | 118.9565
4.5 | 0.8815 | 0.00713 | -0.0922 | 123.6325
5 | 0.936 | 0.00739 | -0.0924 | 126.6576
5.5 | 0.9888 | 0.0076 | -0.0922 | 130.1053
6 | 1.0389 | 0.0079 | -0.0914 | 131.5063
6.5 | 1.089 | 0.00819 | -0.0906 | 132.967
7 | 1.138 | 0.00852 | -0.0897 | 133.5681
7.5 | 1.1855 | 0.0089 | -0.0885 | 133.2022
8 | 1.2303 | 0.00935 | -0.0868 | 131.5829
8.5 | 1.2748 | 0.00979 | -0.0851 | 130.2145
9 | 1.3195 | 0.01022 | -0.0835 | 129.1096
9.5 | 1.3609 | 0.01078 | -0.0814 | 126.243
10 | 1.4031 | 0.01132 | -0.0795 | 123.9488
10.5 | 1.4206 | 0.01178 | -0.0723 | 120.5942
11 | 1.4947 | 0.01259 | -0.078 | 118.7212
11.5 | 1.5313 | 0.01336 | -0.0753 | 114.6183
12 | 1.5667 | 0.0142 | -0.0725 | 110.331
12.5 | 1.6009 | 0.01512 | -0.0697 | 105.8796
13 | 1.6332 | 0.01615 | -0.0667 | 101.1269
13.5 | 1.6608 | 0.01749 | -0.0632 | 94.9571
14 | 1.6929 | 0.01859 | -0.0605 | 91.0651
15.5 | 1.7683 | 0.02342 | -0.0506 | 75.5038
16 | 1.7914 | 0.02528 | -0.0475 | 70.8623
16.5 | 1.8146 | 0.02722 | -0.0448 | 66.6642
17 | 1.8332 | 0.02961 | -0.0417 | 61.9115
17.5 | 1.8522 | 0.03204 | -0.0391 | 57.809
18 | 1.8699 | 0.03472 | -0.0366 | 53.8566
18.5 | 1.8843 | 0.03776 | -0.0342 | 49.902
19 | 1.8961 | 0.04114 | -0.032 | 46.089
19.5 | 1.8948 | 0.04591 | -0.0294 | 41.2721
20 | 1.9116 | 0.04912 | -0.0282 | 38.9169

## 141. Re 18M Mach 0.25 (1)
BIGFOIL.COM POLAR EXPORT
NACA65A513
NACA65A513 |  |  |  | Cl Max: | 1.382 | at alpha= | 9 | deg
JavaFoil+Calcfoil stall+Eppler ext transition |  |  |  | L/D Max: | 128.926 | at alpha= | 7.5 | deg
Re: | 18000000 |  |  | Cd Min: | 0.00566 | at alpha= | 0 | deg
Mach: | 0.25 |  |  | Cl=0 at alpha= | -4.0492 | deg
|  |  |  | @ Cl=0.1, Cd= | 0.0057644
|  |  |  | @ Cl=0.4, Cd= | 0.0058798
|  |  |  | @ Cl=0.6, Cd= | 0.0058868
alpha (deg) | Cl | Cd | Cm | Cl/Cd
-15.5 | -0.258 | 0.12236 | -0.037 | -2.106
-15 | -0.312 | 0.11383 | -0.038 | -2.738
-14.5 | -0.36 | 0.10491 | -0.039 | -3.43
-14 | -0.403 | 0.09604 | -0.041 | -4.197
-13.5 | -0.44 | 0.08972 | -0.042 | -4.906
-13 | -0.471 | 0.08357 | -0.042 | -5.635
-12.5 | -0.494 | 0.07714 | -0.044 | -6.408
-12 | -0.506 | 0.07127 | -0.046 | -7.094
-11.5 | -0.515 | 0.06166 | -0.053 | -8.359
-11 | -0.563 | 0.02501 | -0.074 | -22.52
-10.5 | -0.598 | 0.01028 | -0.083 | -58.19
-10 | -0.592 | 0.00849 | -0.086 | -69.703
-9.5 | -0.562 | 0.00805 | -0.087 | -69.856
-9 | -0.527 | 0.00771 | -0.088 | -68.399
-8.5 | -0.487 | 0.00742 | -0.089 | -65.68
-8 | -0.443 | 0.00716 | -0.09 | -61.852
-7.5 | -0.395 | 0.00694 | -0.091 | -56.897
-7 | -0.344 | 0.00678 | -0.092 | -50.707
-6.5 | -0.29 | 0.00661 | -0.093 | -43.865
-6 | -0.234 | 0.00643 | -0.094 | -36.301
-5.5 | -0.175 | 0.00626 | -0.095 | -28.038
-5 | -0.116 | 0.00612 | -0.096 | -18.928
-4.5 | -0.055 | 0.00598 | -0.097 | -9.243
-4 | 0.006 | 0.0059 | -0.097 | 1.052
-3.5 | 0.068 | 0.0058 | -0.098 | 11.764
-3 | 0.131 | 0.00573 | -0.099 | 22.791
-2.5 | 0.193 | 0.00571 | -0.1 | 33.796
-2 | 0.256 | 0.0057 | -0.101 | 44.814
-1.5 | 0.319 | 0.00576 | -0.102 | 55.327
-1 | 0.381 | 0.00584 | -0.103 | 65.283
-0.5 | 0.443 | 0.00597 | -0.104 | 74.215
0 | 0.506 | 0.00566 | -0.105 | 89.425
0.5 | 0.568 | 0.00583 | -0.106 | 97.392
1 | 0.63 | 0.00594 | -0.107 | 106.098
1.5 | 0.693 | 0.00612 | -0.108 | 113.225
2 | 0.755 | 0.0064 | -0.109 | 117.829
2.5 | 0.814 | 0.00669 | -0.109 | 121.645
3 | 0.874 | 0.00777 | -0.11 | 112.491
3.5 | 0.934 | 0.00802 | -0.111 | 116.507
4 | 0.994 | 0.00827 | -0.112 | 120.121
4.5 | 1.052 | 0.00859 | -0.113 | 122.361
5 | 1.107 | 0.00889 | -0.114 | 124.524
5.5 | 1.161 | 0.00926 | -0.115 | 125.435
6 | 1.211 | 0.00966 | -0.116 | 125.416
6.5 | 1.257 | 0.0102 | -0.116 | 123.211
7 | 1.297 | 0.01074 | -0.117 | 120.72
7.5 | 1.329 | 0.01031 | -0.118 | 128.926
8 | 1.355 | 0.01157 | -0.119 | 117.12
8.5 | 1.372 | 0.01215 | -0.119 | 112.912
9 | 1.382 | 0.01274 | -0.12 | 108.442
9.5 | 1.38 | 0.01346 | -0.12 | 102.502
10 | 1.36 | 0.01417 | -0.121 | 95.962
10.5 | 1.326 | 0.01498 | -0.121 | 88.551
11 | 1.279 | 0.0159 | -0.122 | 80.431
11.5 | 1.219 | 0.01692 | -0.122 | 72.017
12 | 1.146 | 0.01803 | -0.123 | 63.571
12.5 | 1.054 | 0.02101 | -0.122 | 50.152
13 | 0.958 | 0.02293 | -0.122 | 41.788
13.5 | 0.737 | 0.08051 | -0.085 | 9.152
14 | 0.638 | 0.09392 | -0.076 | 6.796

## 142. Re 18M Mach 0.25 (2)
BIGFOIL.COM POLAR EXPORT
NACA65A513
NACA65A513 |  |  |  | Cl Max: | 1.8311 | at alpha= | 18 | deg
XFOIL ncrit=9 |  |  |  | L/D Max: | 130.837 | at alpha= | 6.5 | deg
Re: | 18000000 |  |  | Cd Min: | 0.20136 | at alpha= | -20 | deg
Mach: | 0.25 |  |  | Cl=0 at alpha= | -4.122 | deg
|  |  |  | @ Cl=0.1, Cd= | 0.0047334
|  |  |  | @ Cl=0.4, Cd= | 0.0045409
|  |  |  | @ Cl=0.6, Cd= | 0.0054305
alpha (deg) | Cl | Cd | Cm | Cl/Cd
-20 | -0.5552 | 0.20136 | -0.0219 | -2.7573
-19.5 | -0.5405 | 0.19198 | -0.0286 | -2.8154
-19 | -0.522 | 0.18674 | -0.0321 | -2.7953
-18 | -1.0775 | 0.06716 | -0.1062 | -16.0438
-17.5 | -1.1515 | 0.04867 | -0.122 | -23.6593
-16.5 | -1.2223 | 0.03 | -0.1331 | -40.7433
-16 | -1.2662 | 0.02253 | -0.133 | -56.2006
-15.5 | -1.2546 | 0.01985 | -0.129 | -63.204
-15 | -1.2424 | 0.01737 | -0.1227 | -71.5256
-14.5 | -1.2015 | 0.01549 | -0.1196 | -77.5662
-14 | -1.1603 | 0.01359 | -0.1164 | -85.379
-13.5 | -1.1091 | 0.01241 | -0.114 | -89.3715
-13 | -1.0549 | 0.01147 | -0.112 | -91.9704
-12.5 | -1.0001 | 0.01054 | -0.1102 | -94.8861
-12 | -0.9424 | 0.00986 | -0.1089 | -95.5781
-11.5 | -0.8847 | 0.00924 | -0.1076 | -95.7468
-11 | -0.8261 | 0.00871 | -0.1066 | -94.845
-10.5 | -0.7668 | 0.00821 | -0.1059 | -93.3983
-9.5 | -0.6461 | 0.0074 | -0.1053 | -87.3108
-9 | -0.5836 | 0.00703 | -0.1056 | -83.0156
-8.5 | -0.5169 | 0.00662 | -0.107 | -78.0816
-8 | -0.4413 | 0.00627 | -0.1105 | -70.3828
-7.5 | -0.3793 | 0.00604 | -0.1111 | -62.798
-6.5 | -0.2623 | 0.00564 | -0.1109 | -46.5071
-6 | -0.2062 | 0.00544 | -0.1104 | -37.9044
-5.5 | -0.1508 | 0.00528 | -0.1097 | -28.5606
-5 | -0.0952 | 0.00516 | -0.1092 | -18.4496
-4.5 | -0.0406 | 0.00501 | -0.1085 | -8.1038
-4 | 0.0131 | 0.00487 | -0.1076 | 2.6899
-3.5 | 0.0671 | 0.00477 | -0.1068 | 14.0671
-3 | 0.121 | 0.00471 | -0.106 | 25.69
-2.5 | 0.1751 | 0.00464 | -0.1053 | 37.7371
-2 | 0.2289 | 0.00462 | -0.1046 | 49.5455
-1.5 | 0.2819 | 0.00457 | -0.1037 | 61.6849
-1 | 0.3354 | 0.00456 | -0.1029 | 73.5526
-0.5 | 0.3868 | 0.00456 | -0.1016 | 84.8246
0 | 0.4352 | 0.00449 | -0.0998 | 96.9265
1 | 0.4986 | 0.00479 | -0.0888 | 104.0919
1.5 | 0.5303 | 0.005 | -0.0833 | 106.06
2 | 0.5619 | 0.00508 | -0.0778 | 110.6102
2.5 | 0.6119 | 0.00554 | -0.0768 | 110.4513
3 | 0.6885 | 0.00614 | -0.082 | 112.1336
3.5 | 0.7741 | 0.0068 | -0.0892 | 113.8382
4 | 0.8382 | 0.00706 | -0.091 | 118.7252
4.5 | 0.8964 | 0.0073 | -0.0914 | 122.7945
5 | 0.9519 | 0.00756 | -0.0913 | 125.9127
5.5 | 1.0069 | 0.00779 | -0.0909 | 129.2555
6 | 1.0591 | 0.00813 | -0.09 | 130.2706
6.5 | 1.1095 | 0.00848 | -0.0886 | 130.8373
7 | 1.159 | 0.00886 | -0.0871 | 130.8126
7.5 | 1.2057 | 0.00935 | -0.0851 | 128.9519
8 | 1.251 | 0.00988 | -0.0828 | 126.6194
8.5 | 1.2975 | 0.01037 | -0.0808 | 125.1205
9 | 1.3409 | 0.011 | -0.0782 | 121.9
9.5 | 1.3827 | 0.01171 | -0.0755 | 118.0786
10 | 1.4253 | 0.01243 | -0.0729 | 114.6661
10.5 | 1.4476 | 0.01304 | -0.0661 | 111.0123
11 | 1.5169 | 0.01414 | -0.0696 | 107.2772
11.5 | 1.5537 | 0.01517 | -0.0661 | 102.4192
12 | 1.5908 | 0.01622 | -0.0628 | 98.0764
12.5 | 1.6245 | 0.0175 | -0.0591 | 92.8286
13 | 1.6519 | 0.01918 | -0.0547 | 86.1262
13.5 | 1.6792 | 0.02093 | -0.0505 | 80.2293
14 | 1.7094 | 0.0226 | -0.0469 | 75.6372
14.5 | 1.7334 | 0.02475 | -0.0428 | 70.0364
15 | 1.7573 | 0.02704 | -0.0389 | 64.9889
15.5 | 1.7807 | 0.02951 | -0.0353 | 60.3423
16 | 1.7981 | 0.03253 | -0.0315 | 55.2751
16.5 | 1.8133 | 0.03591 | -0.028 | 50.4957
17 | 1.8236 | 0.03984 | -0.0246 | 45.7731
17.5 | 1.8291 | 0.04443 | -0.0215 | 41.1681
18 | 1.8311 | 0.04957 | -0.0189 | 36.9397
18.5 | 1.828 | 0.05548 | -0.0169 | 32.9488
19 | 1.8142 | 0.06276 | -0.0156 | 28.9069
19.5 | 1.7898 | 0.07165 | -0.0153 | 24.9798
20 | 1.7651 | 0.08111 | -0.0163 | 21.7618

## 143. Re 18M Mach 0.50 (1)
BIGFOIL.COM POLAR EXPORT
NACA65A513
NACA65A513 |  |  |  | Cl Max: | 1.319 | at alpha= | 6.5 | deg
JavaFoil+Calcfoil stall+Eppler ext transition |  |  |  | L/D Max: | 126.923 | at alpha= | 5 | deg
Re: | 18000000 |  |  | Cd Min: | 0.00586 | at alpha= | 0 | deg
Mach: | 0.5 |  |  | Cl=0 at alpha= | -4.0515 | deg
|  |  |  | @ Cl=0.1, Cd= | 0.0060191
|  |  |  | @ Cl=0.4, Cd= | 0.0059577
|  |  |  | @ Cl=0.6, Cd= | 0.00597
alpha (deg) | Cl | Cd | Cm | Cl/Cd
-20 | -0.884 | 0.16329 | -0.045 | -5.412
-19.5 | -0.856 | 0.15836 | -0.045 | -5.404
-19 | -0.828 | 0.1505 | -0.045 | -5.503
-18.5 | -0.801 | 0.14099 | -0.045 | -5.684
-18 | -0.775 | 0.13264 | -0.047 | -5.843
-17.5 | -0.747 | 0.12831 | -0.046 | -5.823
-17 | -0.719 | 0.12821 | -0.046 | -5.604
-16.5 | -0.691 | 0.12175 | -0.046 | -5.677
-16 | -0.664 | 0.11497 | -0.046 | -5.772
-15.5 | -0.639 | 0.10016 | -0.049 | -6.377
-15 | -0.614 | 0.09101 | -0.053 | -6.75
-14.5 | -0.592 | 0.08013 | -0.057 | -7.39
-14 | -0.594 | 0.0486 | -0.071 | -12.231
-13.5 | -0.526 | 0.09131 | -0.048 | -5.757
-13 | -0.498 | 0.08813 | -0.047 | -5.648
-12.5 | -0.471 | 0.07957 | -0.049 | -5.919
-12 | -0.444 | 0.07314 | -0.051 | -6.067
-11.5 | -0.418 | 0.06686 | -0.054 | -6.244
-11 | -0.397 | 0.05537 | -0.063 | -7.162
-10.5 | -0.359 | 0.06978 | -0.048 | -5.142
-10 | -0.331 | 0.06685 | -0.047 | -4.947
-9.5 | -0.304 | 0.05704 | -0.053 | -5.338
-9 | -0.277 | 0.05211 | -0.056 | -5.325
-8.5 | -0.248 | 0.0567 | -0.048 | -4.366
-8 | -0.22 | 0.04954 | -0.053 | -4.451
-7.5 | -0.234 | 0.00882 | -0.1 | -26.567
-7 | -0.317 | 0.00765 | -0.103 | -41.479
-6.5 | -0.294 | 0.00732 | -0.104 | -40.158
-6 | -0.247 | 0.00701 | -0.105 | -35.194
-5.5 | -0.19 | 0.00671 | -0.106 | -28.248
-5 | -0.127 | 0.00648 | -0.107 | -19.594
-4.5 | -0.061 | 0.00629 | -0.108 | -9.699
-4 | 0.007 | 0.00615 | -0.109 | 1.122
-3.5 | 0.076 | 0.00605 | -0.11 | 12.563
-3 | 0.146 | 0.00596 | -0.111 | 24.423
-2.5 | 0.216 | 0.00591 | -0.112 | 36.485
-2 | 0.286 | 0.0059 | -0.113 | 48.42
-1.5 | 0.356 | 0.00592 | -0.114 | 60.214
-1 | 0.426 | 0.00598 | -0.115 | 71.284
-0.5 | 0.496 | 0.00617 | -0.116 | 80.375
0 | 0.565 | 0.00586 | -0.117 | 96.421
0.5 | 0.635 | 0.00608 | -0.118 | 104.428
1 | 0.705 | 0.00629 | -0.119 | 112.013
1.5 | 0.774 | 0.00658 | -0.12 | 117.589
2 | 0.844 | 0.00697 | -0.121 | 121.082
2.5 | 0.909 | 0.00839 | -0.122 | 108.311
3 | 0.975 | 0.00873 | -0.123 | 111.761
3.5 | 1.042 | 0.00911 | -0.124 | 114.354
4 | 1.106 | 0.00953 | -0.125 | 116.089
4.5 | 1.168 | 0.01005 | -0.126 | 116.163
5 | 1.221 | 0.00962 | -0.127 | 126.923
5.5 | 1.27 | 0.01078 | -0.128 | 117.79
6 | 1.305 | 0.01153 | -0.128 | 113.12
6.5 | 1.319 | 0.01228 | -0.129 | 107.401
7 | 1.296 | 0.01327 | -0.13 | 97.618
7.5 | 1.168 | 0.01455 | -0.13 | 80.312
8 | 0.811 | 0.01649 | -0.131 | 49.206
8.5 | 0.845 | 0.01659 | -0.132 | 50.934
9 | 0.721 | 0.05898 | -0.073 | 12.232
9.5 | 0.908 | 0.01818 | -0.133 | 49.94
10 | 0.777 | 0.06453 | -0.077 | 12.045
10.5 | 0.973 | 0.01882 | -0.135 | 51.669
11 | 1.002 | 0.02028 | -0.135 | 49.41
11.5 | 1.024 | 0.02315 | -0.135 | 44.255

## 144. Re 18M Mach 0.50 (2)
BIGFOIL.COM POLAR EXPORT
NACA65A513
NACA65A513 |  |  |  | Cl Max: | 1.4612 | at alpha= | 9.5 | deg
XFOIL ncrit=9 |  |  |  | L/D Max: | 120.401 | at alpha= | 1 | deg
Re: | 18000000 |  |  | Cd Min: | 0.23485 | at alpha= | -20 | deg
Mach: | 0.5 |  |  | Cl=0 at alpha= | -4.0375 | deg
|  |  |  | @ Cl=0.1, Cd= | 0.0048906
|  |  |  | @ Cl=0.4, Cd= | 0.0045939
|  |  |  | @ Cl=0.6, Cd= | 0.0050715
alpha (deg) | Cl | Cd | Cm | Cl/Cd
-20 | -0.5283 | 0.23485 | -0.0237 | -2.2495
-19.5 | -0.5069 | 0.22746 | -0.0284 | -2.2285
-19 | -0.4876 | 0.2187 | -0.0332 | -2.2295
-18.5 | -0.4716 | 0.20858 | -0.0383 | -2.261
-18 | -0.4524 | 0.20046 | -0.043 | -2.2568
-17.5 | -0.4327 | 0.19255 | -0.0477 | -2.2472
-17 | -0.4252 | 0.18069 | -0.0532 | -2.3532
-16.5 | -0.4087 | 0.17245 | -0.0578 | -2.37
-16 | -0.387 | 0.16601 | -0.0618 | -2.3312
-15.5 | -0.3778 | 0.15621 | -0.0667 | -2.4185
-15 | -0.3628 | 0.14833 | -0.0709 | -2.4459
-14.5 | -0.35 | 0.14029 | -0.0752 | -2.4948
-14 | -0.3288 | 0.13418 | -0.0786 | -2.4504
-13.5 | -0.3376 | 0.12208 | -0.0845 | -2.7654
-13 | -0.3349 | 0.1128 | -0.0895 | -2.969
-12.5 | -0.314 | 0.10715 | -0.0925 | -2.9305
-12 | -0.3191 | 0.09711 | -0.098 | -3.286
-11.5 | -0.3343 | 0.08597 | -0.1047 | -3.8886
-11 | -0.3473 | 0.07564 | -0.1114 | -4.5915
-10.5 | -0.3549 | 0.06616 | -0.1181 | -5.3643
-10 | -0.3764 | 0.05308 | -0.1296 | -7.0912
-9.5 | -0.3897 | 0.04143 | -0.1422 | -9.4062
-9 | -0.4054 | 0.03417 | -0.148 | -11.8642
-8.5 | -0.4275 | 0.02758 | -0.1458 | -15.5004
-8 | -0.4389 | 0.01919 | -0.1431 | -22.8713
-7.5 | -0.4308 | 0.00993 | -0.1406 | -43.3837
-7 | -0.376 | 0.00723 | -0.1368 | -52.0055
-6.5 | -0.3133 | 0.00641 | -0.133 | -48.8768
-6 | -0.2479 | 0.00601 | -0.1301 | -41.2479
-5.5 | -0.1834 | 0.00574 | -0.1276 | -31.9512
-5 | -0.1206 | 0.00548 | -0.1252 | -22.0073
-4 | 0.0047 | 0.00513 | -0.1214 | 0.91618
-3.5 | 0.0655 | 0.00497 | -0.1196 | 13.1791
-3 | 0.1263 | 0.00483 | -0.1181 | 26.1491
-2.5 | 0.1868 | 0.00476 | -0.1166 | 39.2437
-2 | 0.247 | 0.00468 | -0.1152 | 52.7778
-1.5 | 0.3069 | 0.00463 | -0.1139 | 66.2851
-1 | 0.3648 | 0.0046 | -0.1122 | 79.3043
-0.5 | 0.4222 | 0.00459 | -0.1105 | 91.9826
0 | 0.4781 | 0.00458 | -0.1084 | 104.3886
0.5 | 0.5132 | 0.00433 | -0.1018 | 118.5219
1 | 0.5406 | 0.00449 | -0.0936 | 120.4009
1.5 | 0.5697 | 0.00482 | -0.0859 | 118.195
2 | 0.6191 | 0.00523 | -0.0832 | 118.3748
2.5 | 0.7041 | 0.00593 | -0.0887 | 118.7352
3 | 0.7857 | 0.00695 | -0.0934 | 113.0504
3.5 | 0.8393 | 0.00759 | -0.0912 | 110.5797
4 | 0.9011 | 0.00793 | -0.0903 | 113.6318
4.5 | 0.9593 | 0.00837 | -0.0885 | 114.6117
5 | 1.0177 | 0.00879 | -0.0866 | 115.7793
5.5 | 1.0759 | 0.00927 | -0.0844 | 116.0626
6 | 1.1315 | 0.00988 | -0.0817 | 114.5243
6.5 | 1.185 | 0.0106 | -0.0784 | 111.7925
7 | 1.2368 | 0.01145 | -0.0747 | 108.0175
7.5 | 1.2847 | 0.01252 | -0.0702 | 102.6118
8 | 1.3368 | 0.01352 | -0.0661 | 98.8757
8.5 | 1.3854 | 0.01475 | -0.0613 | 93.9254
9 | 1.4318 | 0.01622 | -0.0559 | 88.2737
9.5 | 1.4612 | 0.01864 | -0.0481 | 78.3906
10 | 1.452 | 0.02326 | -0.0373 | 62.4248
11 | 1.401 | 0.03703 | -0.0204 | 37.8342
12 | 1.3163 | 0.05613 | -0.0119 | 23.4509
12.5 | 1.2708 | 0.06774 | -0.0123 | 18.76
13 | 1.2309 | 0.08011 | -0.0154 | 15.3651
13.5 | 1.1908 | 0.09397 | -0.0211 | 12.6721
14 | 1.1602 | 0.10784 | -0.0285 | 10.7585
14.5 | 1.1317 | 0.12279 | -0.0373 | 9.2165

## 145. Re 20M Mach 0.00 (1)
BIGFOIL.COM POLAR EXPORT
NACA65A513
NACA65A513 |  |  |  | Cl Max: | 1.414 | at alpha= | 10 | deg
JavaFoil+Calcfoil stall+Eppler ext transition |  |  |  | L/D Max: | 136.433 | at alpha= | 9 | deg
Re: | 20000000 |  |  | Cd Min: | 0.00568 | at alpha= | -2.5 | deg
Mach: | 0 |  |  | Cl=0 at alpha= | -4.05 | deg
|  |  |  | @ Cl=0.1, Cd= | 0.0057143
|  |  |  | @ Cl=0.4, Cd= | 0.0059523
|  |  |  | @ Cl=0.6, Cd= | 0.0059417
alpha (deg) | Cl | Cd | Cm | Cl/Cd
-16.5 | -0.533 | 0.11761 | -0.038 | -4.531
-16 | -0.548 | 0.11171 | -0.038 | -4.906
-15.5 | -0.562 | 0.10427 | -0.04 | -5.394
-15 | -0.574 | 0.09856 | -0.04 | -5.828
-14.5 | -0.585 | 0.09164 | -0.042 | -6.383
-14 | -0.593 | 0.08494 | -0.044 | -6.982
-13.5 | -0.6 | 0.07675 | -0.048 | -7.821
-13 | -0.631 | 0.04754 | -0.061 | -13.276
-12.5 | -0.665 | 0.02404 | -0.07 | -27.681
-12 | -0.681 | 0.01356 | -0.076 | -50.244
-11.5 | -0.695 | 0.00902 | -0.081 | -77.06
-11 | -0.672 | 0.0085 | -0.082 | -79.069
-10.5 | -0.645 | 0.00816 | -0.082 | -79.026
-10 | -0.612 | 0.00781 | -0.083 | -78.306
-9.5 | -0.573 | 0.00754 | -0.084 | -76.044
-9 | -0.532 | 0.00731 | -0.085 | -72.741
-8.5 | -0.487 | 0.00707 | -0.086 | -68.848
-8 | -0.439 | 0.00686 | -0.087 | -64.014
-7.5 | -0.39 | 0.0067 | -0.088 | -58.117
-7 | -0.337 | 0.00654 | -0.089 | -51.577
-6.5 | -0.283 | 0.00637 | -0.09 | -44.477
-6 | -0.228 | 0.00624 | -0.091 | -36.474
-5.5 | -0.171 | 0.0061 | -0.092 | -27.988
-5 | -0.113 | 0.00599 | -0.093 | -18.808
-4.5 | -0.054 | 0.00589 | -0.093 | -9.096
-4 | 0.006 | 0.00579 | -0.094 | 1.041
-3.5 | 0.066 | 0.00572 | -0.095 | 11.559
-3 | 0.126 | 0.00571 | -0.096 | 22.146
-2.5 | 0.187 | 0.00568 | -0.097 | 32.894
-2 | 0.248 | 0.00568 | -0.098 | 43.595
-1.5 | 0.309 | 0.00576 | -0.099 | 53.592
-1 | 0.369 | 0.00588 | -0.1 | 62.785
-0.5 | 0.429 | 0.00602 | -0.101 | 71.345
0 | 0.49 | 0.00575 | -0.102 | 85.23
0.5 | 0.55 | 0.00585 | -0.102 | 94.039
1 | 0.61 | 0.00596 | -0.103 | 102.416
1.5 | 0.671 | 0.00612 | -0.104 | 109.627
2 | 0.731 | 0.00632 | -0.105 | 115.593
2.5 | 0.788 | 0.00721 | -0.106 | 109.316
3 | 0.847 | 0.0075 | -0.107 | 112.897
3.5 | 0.905 | 0.00767 | -0.108 | 118.036
4 | 0.963 | 0.00789 | -0.109 | 122.029
4.5 | 1.02 | 0.00815 | -0.109 | 125.129
5 | 1.075 | 0.00844 | -0.11 | 127.262
5.5 | 1.128 | 0.00872 | -0.111 | 129.39
6 | 1.178 | 0.00905 | -0.112 | 130.255
6.5 | 1.225 | 0.00951 | -0.113 | 128.754
7 | 1.268 | 0.00997 | -0.114 | 127.24
7.5 | 1.308 | 0.01046 | -0.114 | 125.038
8 | 1.343 | 0.01094 | -0.115 | 122.719
8.5 | 1.371 | 0.01046 | -0.116 | 131.014
9 | 1.394 | 0.01022 | -0.116 | 136.433
9.5 | 1.409 | 0.01212 | -0.117 | 116.286
10 | 1.414 | 0.01263 | -0.118 | 111.951
10.5 | 1.411 | 0.0133 | -0.118 | 106.09
11 | 1.401 | 0.01392 | -0.119 | 100.63
11.5 | 1.384 | 0.01464 | -0.119 | 94.553
12 | 1.36 | 0.01552 | -0.12 | 87.681
12.5 | 1.332 | 0.01625 | -0.12 | 81.948
13 | 1.297 | 0.01698 | -0.121 | 76.389
13.5 | 1.258 | 0.01815 | -0.121 | 69.302
14 | 1.214 | 0.01953 | -0.121 | 62.169
14.5 | 1.166 | 0.02106 | -0.121 | 55.345
15 | 1.117 | 0.02283 | -0.121 | 48.91

## 146. Re 20M Mach 0.00 (2)
BIGFOIL.COM POLAR EXPORT
NACA65A513
NACA65A513 |  |  |  | Cl Max: | 1.9314 | at alpha= | 20 | deg
XFOIL ncrit=9 |  |  |  | L/D Max: | 135.878 | at alpha= | 7 | deg
Re: | 20000000 |  |  | Cd Min: | 0.04457 | at alpha= | 20 | deg
Mach: | 0 |  |  | Cl=0 at alpha= | -4.1358 | deg
|  |  |  | @ Cl=0.1, Cd= | 0.0046414
|  |  |  | @ Cl=0.4, Cd= | 0.004523
|  |  |  | @ Cl=0.6, Cd= | 0.005519
alpha (deg) | Cl | Cd | Cm | Cl/Cd
-20 | -1.4835 | 0.0269 | -0.1113 | -55.1487
-19.5 | -1.4848 | 0.02294 | -0.1108 | -64.7254
-19 | -1.456 | 0.02148 | -0.1104 | -67.784
-18.5 | -1.4537 | 0.0186 | -0.1075 | -78.1559
-18 | -1.4312 | 0.01724 | -0.1044 | -83.0162
-17.5 | -1.4086 | 0.01604 | -0.1006 | -87.818
-17 | -1.3745 | 0.01458 | -0.0987 | -94.273
-16.5 | -1.3325 | 0.01367 | -0.0976 | -97.4762
-16 | -1.2884 | 0.01287 | -0.0967 | -100.1088
-15.5 | -1.242 | 0.01218 | -0.0961 | -101.9704
-15 | -1.195 | 0.01146 | -0.0955 | -104.2757
-14.5 | -1.1467 | 0.01079 | -0.0951 | -106.2743
-14 | -1.0973 | 0.0102 | -0.0947 | -107.5784
-13.5 | -1.0472 | 0.00964 | -0.0944 | -108.6307
-13 | -0.9955 | 0.00918 | -0.0943 | -108.4423
-12.5 | -0.9426 | 0.00878 | -0.0944 | -107.3576
-12 | -0.8897 | 0.00837 | -0.0945 | -106.2963
-11.5 | -0.8364 | 0.00799 | -0.0945 | -104.6809
-11 | -0.7818 | 0.00765 | -0.0949 | -102.1961
-10.5 | -0.7273 | 0.00732 | -0.0951 | -99.3579
-10 | -0.6709 | 0.00702 | -0.0958 | -95.5698
-9.5 | -0.6133 | 0.00674 | -0.0967 | -90.9941
-9 | -0.5527 | 0.00651 | -0.0983 | -84.9002
-8.5 | -0.4797 | 0.00615 | -0.1027 | -78
-6.5 | -0.2499 | 0.00542 | -0.1058 | -46.107
-6 | -0.1965 | 0.00525 | -0.1056 | -37.4286
-5.5 | -0.1429 | 0.00512 | -0.1054 | -27.9102
-5 | -0.0899 | 0.00502 | -0.105 | -17.9084
-4.5 | -0.0378 | 0.0049 | -0.1045 | -7.7143
-4 | 0.0141 | 0.00479 | -0.1038 | 2.9436
-3.5 | 0.0665 | 0.00468 | -0.1033 | 14.2094
-3 | 0.1186 | 0.00462 | -0.1027 | 25.671
-2.5 | 0.1705 | 0.00458 | -0.1021 | 37.2271
-2 | 0.2221 | 0.00457 | -0.1014 | 48.5996
-1.5 | 0.2735 | 0.00453 | -0.1006 | 60.3753
-1 | 0.3247 | 0.00454 | -0.0998 | 71.5198
-0.5 | 0.3745 | 0.00455 | -0.0986 | 82.3077
0 | 0.4218 | 0.0045 | -0.097 | 93.7333
1 | 0.4805 | 0.00502 | -0.0859 | 95.7171
1.5 | 0.5177 | 0.00519 | -0.0821 | 99.7495
2 | 0.5568 | 0.00519 | -0.0788 | 107.2832
2.5 | 0.595 | 0.00548 | -0.0754 | 108.5766
3 | 0.6565 | 0.00596 | -0.0775 | 110.151
3.5 | 0.7232 | 0.00646 | -0.0808 | 111.9505
4 | 0.8195 | 0.00677 | -0.0909 | 121.0487
4.5 | 0.8808 | 0.00699 | -0.0927 | 126.0086
5 | 0.9371 | 0.00724 | -0.0934 | 129.4337
5.5 | 0.9902 | 0.00746 | -0.0934 | 132.7346
6 | 1.0393 | 0.00775 | -0.0925 | 134.1032
6.5 | 1.0887 | 0.00804 | -0.0917 | 135.4104
7 | 1.1373 | 0.00837 | -0.0908 | 135.8781
7.5 | 1.1848 | 0.00874 | -0.0897 | 135.5606
8 | 1.2301 | 0.00915 | -0.0882 | 134.4372
8.5 | 1.2751 | 0.00955 | -0.0867 | 133.5183
9 | 1.3195 | 0.00995 | -0.0852 | 132.6131
9.5 | 1.3611 | 0.01047 | -0.0833 | 130
10 | 1.403 | 0.01098 | -0.0814 | 127.7778
10.5 | 1.4433 | 0.01159 | -0.0795 | 124.5298
11 | 1.4697 | 0.01211 | -0.0746 | 121.3625
11.5 | 1.5326 | 0.01281 | -0.0779 | 119.6409
12 | 1.5679 | 0.01359 | -0.0752 | 115.3716
12.5 | 1.603 | 0.01441 | -0.0726 | 111.2422
13 | 1.636 | 0.01534 | -0.0699 | 106.6493
13.5 | 1.6642 | 0.01656 | -0.0665 | 100.4952
14 | 1.697 | 0.01754 | -0.064 | 96.7503
14.5 | 1.7202 | 0.01911 | -0.0603 | 90.0157
15 | 1.7472 | 0.02049 | -0.0573 | 85.2709
16 | 1.7978 | 0.02361 | -0.0515 | 76.1457
16.5 | 1.8215 | 0.02535 | -0.0488 | 71.854
17 | 1.8414 | 0.02746 | -0.0458 | 67.0575
17.5 | 1.8613 | 0.02964 | -0.0432 | 62.7969
18 | 1.8799 | 0.03203 | -0.0407 | 58.6919
18.5 | 1.8966 | 0.03467 | -0.0383 | 54.7044
19 | 1.9111 | 0.03758 | -0.0361 | 50.8542
19.5 | 1.9164 | 0.04143 | -0.0336 | 46.2563
20 | 1.9314 | 0.04457 | -0.0321 | 43.3341

## 147. Re 20M Mach 0.10 (1)
BIGFOIL.COM POLAR EXPORT
NACA65A513
NACA65A513 |  |  |  | Cl Max: | 1.409 | at alpha= | 10 | deg
JavaFoil+Calcfoil stall+Eppler ext transition |  |  |  | L/D Max: | 134.974 | at alpha= | 9 | deg
Re: | 20000000 |  |  | Cd Min: | 0.0057 | at alpha= | -2.5 | deg
Mach: | 0.1 |  |  | Cl=0 at alpha= | -4.05 | deg
|  |  |  | @ Cl=0.1, Cd= | 0.00572
|  |  |  | @ Cl=0.4, Cd= | 0.0059532
|  |  |  | @ Cl=0.6, Cd= | 0.0059618
alpha (deg) | Cl | Cd | Cm | Cl/Cd
-16.5 | -0.497 | 0.11854 | -0.038 | -4.195
-16 | -0.516 | 0.1128 | -0.038 | -4.572
-15.5 | -0.533 | 0.10591 | -0.039 | -5.035
-15 | -0.549 | 0.10017 | -0.04 | -5.476
-14.5 | -0.562 | 0.09306 | -0.042 | -6.044
-14 | -0.573 | 0.08768 | -0.043 | -6.533
-13.5 | -0.582 | 0.07971 | -0.046 | -7.303
-13 | -0.591 | 0.06984 | -0.051 | -8.462
-12.5 | -0.599 | 0.05785 | -0.056 | -10.358
-12 | -0.66 | 0.0173 | -0.074 | -38.121
-11.5 | -0.683 | 0.0095 | -0.08 | -71.884
-11 | -0.668 | 0.00857 | -0.082 | -77.87
-10.5 | -0.642 | 0.00825 | -0.083 | -77.816
-10 | -0.61 | 0.00786 | -0.084 | -77.564
-9.5 | -0.572 | 0.00759 | -0.085 | -75.418
-9 | -0.532 | 0.00732 | -0.086 | -72.615
-8.5 | -0.487 | 0.00714 | -0.087 | -68.242
-8 | -0.44 | 0.00692 | -0.087 | -63.576
-7.5 | -0.391 | 0.00674 | -0.088 | -57.908
-7 | -0.338 | 0.00655 | -0.089 | -51.662
-6.5 | -0.284 | 0.00642 | -0.09 | -44.311
-6 | -0.229 | 0.00625 | -0.091 | -36.578
-5.5 | -0.171 | 0.00613 | -0.092 | -27.975
-5 | -0.113 | 0.00599 | -0.093 | -18.891
-4.5 | -0.054 | 0.0059 | -0.094 | -9.131
-4 | 0.006 | 0.00579 | -0.095 | 1.046
-3.5 | 0.066 | 0.00572 | -0.096 | 11.62
-3 | 0.127 | 0.00572 | -0.097 | 22.241
-2.5 | 0.188 | 0.0057 | -0.098 | 32.955
-2 | 0.249 | 0.00572 | -0.099 | 43.478
-1.5 | 0.31 | 0.0058 | -0.099 | 53.431
-1 | 0.371 | 0.0059 | -0.1 | 62.841
-0.5 | 0.431 | 0.00601 | -0.101 | 71.793
0 | 0.492 | 0.00575 | -0.102 | 85.554
0.5 | 0.553 | 0.00586 | -0.103 | 94.413
1 | 0.613 | 0.00599 | -0.104 | 102.458
1.5 | 0.674 | 0.00615 | -0.105 | 109.629
2 | 0.734 | 0.00633 | -0.106 | 116.018
2.5 | 0.792 | 0.00724 | -0.107 | 109.369
3 | 0.851 | 0.00753 | -0.107 | 113.091
3.5 | 0.91 | 0.0077 | -0.108 | 118.089
4 | 0.968 | 0.00795 | -0.109 | 121.757
4.5 | 1.025 | 0.00821 | -0.11 | 124.796
5 | 1.08 | 0.00847 | -0.111 | 127.415
5.5 | 1.133 | 0.00875 | -0.112 | 129.471
6 | 1.183 | 0.00914 | -0.113 | 129.489
6.5 | 1.23 | 0.0096 | -0.113 | 128.091
7 | 1.273 | 0.01003 | -0.114 | 126.953
7.5 | 1.312 | 0.01051 | -0.115 | 124.801
8 | 1.346 | 0.01103 | -0.116 | 122.073
8.5 | 1.372 | 0.01057 | -0.116 | 129.829
9 | 1.394 | 0.01033 | -0.117 | 134.974
9.5 | 1.407 | 0.01227 | -0.117 | 114.709
10 | 1.409 | 0.01283 | -0.118 | 109.787
10.5 | 1.402 | 0.01349 | -0.119 | 103.976
11 | 1.388 | 0.01419 | -0.119 | 97.811
11.5 | 1.367 | 0.01495 | -0.12 | 91.437
12 | 1.338 | 0.0158 | -0.12 | 84.728
12.5 | 1.304 | 0.01647 | -0.121 | 79.175
13 | 1.264 | 0.01755 | -0.121 | 72.008
13.5 | 1.217 | 0.01886 | -0.121 | 64.56
14 | 1.166 | 0.02041 | -0.122 | 57.132
14.5 | 1.113 | 0.02204 | -0.122 | 50.496
15 | 1.055 | 0.02485 | -0.121 | 42.442

## 148. Re 20M Mach 0.10 (2)
BIGFOIL.COM POLAR EXPORT
NACA65A513
NACA65A513 |  |  |  | Cl Max: | 1.9262 | at alpha= | 20 | deg
XFOIL ncrit=9 |  |  |  | L/D Max: | 135.397 | at alpha= | 7 | deg
Re: | 20000000 |  |  | Cd Min: | 0.04767 | at alpha= | 20 | deg
Mach: | 0.1 |  |  | Cl=0 at alpha= | -4.1322 | deg
|  |  |  | @ Cl=0.1, Cd= | 0.0046453
|  |  |  | @ Cl=0.4, Cd= | 0.0045301
|  |  |  | @ Cl=0.6, Cd= | 0.0055134
alpha (deg) | Cl | Cd | Cm | Cl/Cd
-20 | -1.4264 | 0.03368 | -0.1165 | -42.3515
-19.5 | -1.4414 | 0.02867 | -0.1156 | -50.2755
-19 | -1.4283 | 0.02555 | -0.1156 | -55.9022
-18.5 | -1.4275 | 0.02179 | -0.1147 | -65.5117
-18 | -1.4154 | 0.01939 | -0.1124 | -72.9964
-17.5 | -1.398 | 0.01764 | -0.1088 | -79.2517
-17 | -1.3744 | 0.01639 | -0.1047 | -83.856
-16.5 | -1.3355 | 0.0151 | -0.103 | -88.4437
-16 | -1.3008 | 0.01349 | -0.1008 | -96.427
-15.5 | -1.2545 | 0.01269 | -0.0997 | -98.8574
-15 | -1.2063 | 0.01197 | -0.099 | -100.7769
-14.5 | -1.1571 | 0.01128 | -0.0983 | -102.5798
-14 | -1.1072 | 0.01062 | -0.0976 | -104.2561
-13.5 | -1.0578 | 0.0099 | -0.0969 | -106.8485
-13 | -1.0054 | 0.00939 | -0.0966 | -107.0714
-12.5 | -0.9518 | 0.00895 | -0.0965 | -106.3464
-12 | -0.8982 | 0.00852 | -0.0964 | -105.4225
-11.5 | -0.8442 | 0.00811 | -0.0963 | -104.0937
-10 | -0.6767 | 0.0071 | -0.0971 | -95.3099
-9.5 | -0.6182 | 0.00683 | -0.098 | -90.5124
-9 | -0.5572 | 0.00658 | -0.0994 | -84.6809
-8.5 | -0.4839 | 0.0062 | -0.1037 | -78.0484
-8 | -0.4224 | 0.00597 | -0.1052 | -70.7538
-7.5 | -0.3632 | 0.00579 | -0.1062 | -62.7288
-7 | -0.3065 | 0.00563 | -0.1067 | -54.4405
-6.5 | -0.2519 | 0.00545 | -0.1066 | -46.2202
-6 | -0.1981 | 0.00527 | -0.1063 | -37.5901
-5.5 | -0.1442 | 0.00513 | -0.106 | -28.1092
-5 | -0.0908 | 0.00503 | -0.1056 | -18.0517
-4.5 | -0.0384 | 0.00491 | -0.105 | -7.8208
-4 | 0.0138 | 0.00479 | -0.1044 | 2.881
-3.5 | 0.0665 | 0.00469 | -0.1038 | 14.1791
-3 | 0.119 | 0.00462 | -0.1032 | 25.7576
-2.5 | 0.1711 | 0.00458 | -0.1025 | 37.3581
-2 | 0.2231 | 0.00457 | -0.1018 | 48.8184
-1.5 | 0.2747 | 0.00453 | -0.101 | 60.6402
-1 | 0.3263 | 0.00454 | -0.1002 | 71.8722
-0.5 | 0.3763 | 0.00455 | -0.0991 | 82.7033
0 | 0.4239 | 0.00451 | -0.0974 | 93.9911
0.5 | 0.449 | 0.0048 | -0.0909 | 93.5417
1 | 0.4824 | 0.00501 | -0.0861 | 96.2874
1.5 | 0.5197 | 0.00518 | -0.0823 | 100.3282
2 | 0.5584 | 0.00518 | -0.0788 | 107.7992
2.5 | 0.5957 | 0.00548 | -0.0751 | 108.7044
3 | 0.6601 | 0.00598 | -0.0779 | 110.3846
3.5 | 0.7286 | 0.0065 | -0.0815 | 112.0923
4 | 0.8241 | 0.0068 | -0.0913 | 121.1912
4.5 | 0.885 | 0.00703 | -0.0929 | 125.889
5 | 0.9405 | 0.00728 | -0.0933 | 129.1896
5.5 | 0.9926 | 0.00749 | -0.0929 | 132.5234
6 | 1.0425 | 0.00779 | -0.0921 | 133.8254
6.5 | 1.0924 | 0.00809 | -0.0913 | 135.0309
7 | 1.1414 | 0.00843 | -0.0904 | 135.3974
7.5 | 1.189 | 0.0088 | -0.0892 | 135.1136
8 | 1.234 | 0.00923 | -0.0875 | 133.6945
8.5 | 1.2792 | 0.00963 | -0.0859 | 132.8349
9 | 1.3238 | 0.01006 | -0.0843 | 131.5905
9.5 | 1.3658 | 0.0106 | -0.0823 | 128.8491
10 | 1.4073 | 0.01115 | -0.0802 | 126.2152
10.5 | 1.4481 | 0.01178 | -0.0782 | 122.9287
11 | 1.4748 | 0.01236 | -0.0733 | 119.3204
11.5 | 1.5377 | 0.01308 | -0.0763 | 117.5612
12 | 1.5729 | 0.01389 | -0.0735 | 113.2397
12.5 | 1.6075 | 0.01478 | -0.0707 | 108.7618
13 | 1.6394 | 0.01583 | -0.0676 | 103.5629
13.5 | 1.667 | 0.01715 | -0.064 | 97.2012
14 | 1.6994 | 0.01822 | -0.0613 | 93.2711
15.5 | 1.778 | 0.02279 | -0.0517 | 78.0167
16 | 1.8017 | 0.02458 | -0.0486 | 73.2994
16.5 | 1.8249 | 0.02649 | -0.0457 | 68.8901
17 | 1.8441 | 0.02879 | -0.0427 | 64.0535
17.5 | 1.8627 | 0.03121 | -0.0399 | 59.6828
18 | 1.8802 | 0.03385 | -0.0373 | 55.5451
18.5 | 1.8958 | 0.03676 | -0.0349 | 51.5724
19 | 1.9086 | 0.03999 | -0.0326 | 47.7269
19.5 | 1.8999 | 0.04538 | -0.0295 | 41.8665
20 | 1.9262 | 0.04767 | -0.0287 | 40.407

## 149. Re 20M Mach 0.25 (1)
BIGFOIL.COM POLAR EXPORT
NACA65A513
NACA65A513 |  |  |  | Cl Max: | 1.383 | at alpha= | 9 | deg
JavaFoil+Calcfoil stall+Eppler ext transition |  |  |  | L/D Max: | 127.882 | at alpha= | 5.5 | deg
Re: | 20000000 |  |  | Cd Min: | 0.0057 | at alpha= | -2.5 | deg
Mach: | 0.25 |  |  | Cl=0 at alpha= | -4.0492 | deg
|  |  |  | @ Cl=0.1, Cd= | 0.0057498
|  |  |  | @ Cl=0.4, Cd= | 0.005956
|  |  |  | @ Cl=0.6, Cd= | 0.0059974
alpha (deg) | Cl | Cd | Cm | Cl/Cd
-15.5 | -0.258 | 0.1213 | -0.037 | -2.125
-15 | -0.312 | 0.11207 | -0.038 | -2.782
-14.5 | -0.36 | 0.10452 | -0.039 | -3.443
-14 | -0.403 | 0.09586 | -0.04 | -4.203
-13.5 | -0.44 | 0.08986 | -0.041 | -4.898
-13 | -0.471 | 0.0835 | -0.043 | -5.642
-12.5 | -0.494 | 0.07778 | -0.044 | -6.349
-12 | -0.506 | 0.07091 | -0.047 | -7.135
-11.5 | -0.516 | 0.06074 | -0.054 | -8.501
-11 | -0.573 | 0.02048 | -0.076 | -28.001
-10.5 | -0.602 | 0.00975 | -0.084 | -61.804
-10 | -0.592 | 0.00834 | -0.086 | -70.963
-9.5 | -0.562 | 0.00793 | -0.087 | -70.903
-9 | -0.527 | 0.00764 | -0.088 | -69.033
-8.5 | -0.487 | 0.00736 | -0.089 | -66.195
-8 | -0.443 | 0.00708 | -0.09 | -62.613
-7.5 | -0.395 | 0.00687 | -0.091 | -57.483
-7 | -0.344 | 0.00672 | -0.092 | -51.198
-6.5 | -0.29 | 0.00651 | -0.093 | -44.533
-6 | -0.234 | 0.00636 | -0.094 | -36.702
-5.5 | -0.175 | 0.0062 | -0.095 | -28.317
-5 | -0.116 | 0.00606 | -0.096 | -19.136
-4.5 | -0.055 | 0.00593 | -0.097 | -9.312
-4 | 0.006 | 0.00584 | -0.097 | 1.064
-3.5 | 0.068 | 0.00576 | -0.098 | 11.849
-3 | 0.131 | 0.00574 | -0.099 | 22.756
-2.5 | 0.193 | 0.0057 | -0.1 | 33.85
-2 | 0.256 | 0.00573 | -0.101 | 44.589
-1.5 | 0.319 | 0.00581 | -0.102 | 54.887
-1 | 0.381 | 0.00591 | -0.103 | 64.485
-0.5 | 0.443 | 0.00606 | -0.104 | 73.134
0 | 0.506 | 0.0058 | -0.105 | 87.156
0.5 | 0.568 | 0.00592 | -0.106 | 96.029
1 | 0.63 | 0.00607 | -0.107 | 103.791
1.5 | 0.693 | 0.00623 | -0.108 | 111.166
2 | 0.755 | 0.00644 | -0.109 | 117.198
2.5 | 0.814 | 0.00738 | -0.109 | 110.253
3 | 0.874 | 0.00768 | -0.11 | 113.9
3.5 | 0.934 | 0.00791 | -0.111 | 118.157
4 | 0.994 | 0.00816 | -0.112 | 121.807
4.5 | 1.052 | 0.00848 | -0.113 | 124.08
5 | 1.107 | 0.00877 | -0.114 | 126.317
5.5 | 1.161 | 0.00908 | -0.115 | 127.882
6 | 1.211 | 0.00952 | -0.116 | 127.255
6.5 | 1.257 | 0.01003 | -0.116 | 125.299
7 | 1.297 | 0.01052 | -0.117 | 123.281
7.5 | 1.332 | 0.01111 | -0.118 | 119.837
8 | 1.356 | 0.01068 | -0.119 | 126.905
8.5 | 1.373 | 0.01196 | -0.119 | 114.794
9 | 1.383 | 0.01254 | -0.12 | 110.263
9.5 | 1.381 | 0.01321 | -0.12 | 104.529
10 | 1.36 | 0.0139 | -0.121 | 97.841
10.5 | 1.327 | 0.01467 | -0.122 | 90.419
11 | 1.28 | 0.01559 | -0.122 | 82.11
11.5 | 1.22 | 0.01661 | -0.123 | 73.422
12 | 1.146 | 0.01788 | -0.123 | 64.123
12.5 | 1.052 | 0.02103 | -0.122 | 50.055
13 | 0.96 | 0.0223 | -0.122 | 43.053
13.5 | 0.747 | 0.07318 | -0.092 | 10.207
14 | 0.642 | 0.08957 | -0.081 | 7.172

## 150. Re 20M Mach 0.25 (2)
BIGFOIL.COM POLAR EXPORT
NACA65A513
NACA65A513 |  |  |  | Cl Max: | 1.8484 | at alpha= | 18 | deg
XFOIL ncrit=9 |  |  |  | L/D Max: | 133.242 | at alpha= | 6.5 | deg
Re: | 20000000 |  |  | Cd Min: | 0.20032 | at alpha= | -20 | deg
Mach: | 0.25 |  |  | Cl=0 at alpha= | -4.1126 | deg
|  |  |  | @ Cl=0.1, Cd= | 0.0046709
|  |  |  | @ Cl=0.4, Cd= | 0.0045573
|  |  |  | @ Cl=0.6, Cd= | 0.0055218
alpha (deg) | Cl | Cd | Cm | Cl/Cd
-20 | -0.5496 | 0.20032 | -0.0242 | -2.7436
-19.5 | -0.5577 | 0.18699 | -0.0301 | -2.9825
-19 | -0.538 | 0.18195 | -0.0336 | -2.9569
-18.5 | -0.6194 | 0.15176 | -0.0484 | -4.0814
-18 | -1.1184 | 0.061 | -0.1118 | -18.3344
-17.5 | -1.1775 | 0.04579 | -0.1246 | -25.7152
-17 | -1.2222 | 0.0353 | -0.1314 | -34.6232
-16.5 | -1.2466 | 0.02816 | -0.1338 | -44.2685
-16 | -1.2774 | 0.02189 | -0.1328 | -58.3554
-15.5 | -1.2637 | 0.01944 | -0.1283 | -65.0051
-15 | -1.2484 | 0.01698 | -0.1223 | -73.5218
-14.5 | -1.2065 | 0.01517 | -0.1192 | -79.532
-14 | -1.1653 | 0.01327 | -0.1159 | -87.8146
-13.5 | -1.1142 | 0.01208 | -0.1134 | -92.2351
-13 | -1.0592 | 0.01117 | -0.1115 | -94.8254
-12.5 | -1.0039 | 0.01027 | -0.1097 | -97.7507
-12 | -0.9466 | 0.00959 | -0.1083 | -98.707
-11.5 | -0.8885 | 0.009 | -0.1071 | -98.7222
-11 | -0.829 | 0.00849 | -0.1062 | -97.6443
-10.5 | -0.7701 | 0.008 | -0.1054 | -96.2625
-10 | -0.7095 | 0.00759 | -0.1051 | -93.4783
-9.5 | -0.6472 | 0.00726 | -0.1052 | -89.146
-9 | -0.5831 | 0.00695 | -0.1058 | -83.8993
-8.5 | -0.512 | 0.00653 | -0.1082 | -78.4074
-8 | -0.4421 | 0.00618 | -0.1105 | -71.5372
-7.5 | -0.3803 | 0.00593 | -0.111 | -64.1315
-6 | -0.2068 | 0.00539 | -0.1103 | -38.3673
-5.5 | -0.1513 | 0.0052 | -0.1097 | -29.0962
-5 | -0.0958 | 0.00508 | -0.1091 | -18.8583
-4.5 | -0.0413 | 0.00496 | -0.1083 | -8.3266
-4 | 0.012 | 0.00483 | -0.1074 | 2.4845
-3.5 | 0.0667 | 0.00472 | -0.1067 | 14.1314
-3 | 0.121 | 0.00464 | -0.1061 | 26.0776
-2.5 | 0.1746 | 0.00458 | -0.1052 | 38.1223
-2 | 0.2282 | 0.00457 | -0.1044 | 49.9344
-1.5 | 0.2811 | 0.00453 | -0.1035 | 62.053
-1 | 0.3343 | 0.00453 | -0.1026 | 73.7969
-0.5 | 0.3859 | 0.00453 | -0.1014 | 85.1876
0.5 | 0.4635 | 0.00468 | -0.0935 | 99.0385
1 | 0.4934 | 0.00495 | -0.0876 | 99.6768
1.5 | 0.5274 | 0.00514 | -0.0826 | 102.607
2 | 0.5573 | 0.0052 | -0.0768 | 107.1731
2.5 | 0.6064 | 0.00557 | -0.0755 | 108.8689
3 | 0.684 | 0.00612 | -0.0809 | 111.7647
3.5 | 0.774 | 0.00671 | -0.0891 | 115.3502
4 | 0.8426 | 0.00696 | -0.0919 | 121.0632
4.5 | 0.9003 | 0.0072 | -0.0923 | 125.0417
5 | 0.9554 | 0.00744 | -0.092 | 128.414
5.5 | 1.0102 | 0.00768 | -0.0915 | 131.5365
6 | 1.0631 | 0.008 | -0.0908 | 132.8875
6.5 | 1.1139 | 0.00836 | -0.0895 | 133.2416
7 | 1.163 | 0.00875 | -0.0879 | 132.9143
7.5 | 1.2095 | 0.00922 | -0.0858 | 131.1822
8 | 1.2555 | 0.00972 | -0.0836 | 129.1667
8.5 | 1.3022 | 0.01019 | -0.0816 | 127.792
9 | 1.3458 | 0.01081 | -0.079 | 124.4958
9.5 | 1.3877 | 0.01152 | -0.0762 | 120.4601
10 | 1.4308 | 0.01219 | -0.0737 | 117.3749
10.5 | 1.471 | 0.01307 | -0.0708 | 112.5478
11 | 1.5046 | 0.01387 | -0.0666 | 108.4787
11.5 | 1.5599 | 0.01487 | -0.067 | 104.9025
12 | 1.5983 | 0.01585 | -0.0638 | 100.8391
12.5 | 1.6321 | 0.01711 | -0.06 | 95.3887
13 | 1.6596 | 0.01876 | -0.0556 | 88.4648
13.5 | 1.6891 | 0.02037 | -0.0516 | 82.921
14 | 1.7194 | 0.022 | -0.0479 | 78.1545
14.5 | 1.7443 | 0.02407 | -0.0438 | 72.4678
15 | 1.7682 | 0.02631 | -0.0398 | 67.2064
15.5 | 1.7913 | 0.02876 | -0.0361 | 62.2844
16 | 1.8101 | 0.03163 | -0.0323 | 57.2273
16.5 | 1.8249 | 0.03499 | -0.0287 | 52.1549
17 | 1.8378 | 0.03868 | -0.0253 | 47.5129
17.5 | 1.8438 | 0.04316 | -0.0221 | 42.7201
18 | 1.8484 | 0.04801 | -0.0194 | 38.5003
18.5 | 1.8469 | 0.05364 | -0.0172 | 34.4314
19 | 1.8346 | 0.0607 | -0.0156 | 30.2241
19.5 | 1.8109 | 0.06934 | -0.015 | 26.1162
20 | 1.7884 | 0.07841 | -0.0156 | 22.8083

## 151. Re 20M Mach 0.50 (1)
BIGFOIL.COM POLAR EXPORT
NACA65A513
NACA65A513 |  |  |  | Cl Max: | 1.32 | at alpha= | 6.5 | deg
JavaFoil+Calcfoil stall+Eppler ext transition |  |  |  | L/D Max: | 129.12 | at alpha= | 5 | deg
Re: | 20000000 |  |  | Cd Min: | 0.00589 | at alpha= | -2.5 | deg
Mach: | 0.5 |  |  | Cl=0 at alpha= | -4.0515 | deg
|  |  |  | @ Cl=0.1, Cd= | 0.0059663
|  |  |  | @ Cl=0.4, Cd= | 0.0060254
|  |  |  | @ Cl=0.6, Cd= | 0.006145
alpha (deg) | Cl | Cd | Cm | Cl/Cd
-20 | -0.883 | 0.16873 | -0.045 | -5.234
-19.5 | -0.856 | 0.16062 | -0.045 | -5.328
-19 | -0.828 | 0.15468 | -0.045 | -5.353
-18.5 | -0.801 | 0.14511 | -0.045 | -5.521
-18 | -0.774 | 0.13794 | -0.046 | -5.614
-17.5 | -0.748 | 0.12786 | -0.047 | -5.847
-17 | -0.718 | 0.13093 | -0.046 | -5.487
-16.5 | -0.691 | 0.12736 | -0.046 | -5.425
-16 | -0.663 | 0.11965 | -0.046 | -5.544
-15.5 | -0.637 | 0.10592 | -0.047 | -6.012
-15 | -0.61 | 0.0983 | -0.048 | -6.204
-14.5 | -0.583 | 0.09173 | -0.05 | -6.359
-14 | -0.557 | 0.08531 | -0.052 | -6.527
-13.5 | -0.526 | 0.09076 | -0.048 | -5.793
-13 | -0.498 | 0.08656 | -0.047 | -5.75
-12.5 | -0.471 | 0.07913 | -0.049 | -5.952
-12 | -0.444 | 0.07279 | -0.051 | -6.099
-11.5 | -0.418 | 0.0661 | -0.055 | -6.323
-11 | -0.402 | 0.05015 | -0.068 | -8.007
-10.5 | -0.359 | 0.06934 | -0.048 | -5.175
-10 | -0.331 | 0.06635 | -0.047 | -4.985
-9.5 | -0.305 | 0.05668 | -0.053 | -5.374
-9 | -0.278 | 0.05137 | -0.057 | -5.41
-8.5 | -0.248 | 0.05681 | -0.048 | -4.358
-8 | -0.221 | 0.04965 | -0.053 | -4.442
-7.5 | -0.235 | 0.00853 | -0.1 | -27.578
-7 | -0.317 | 0.00758 | -0.103 | -41.866
-6.5 | -0.294 | 0.00719 | -0.104 | -40.865
-6 | -0.247 | 0.00688 | -0.105 | -35.863
-5.5 | -0.19 | 0.00664 | -0.106 | -28.56
-5 | -0.127 | 0.00644 | -0.107 | -19.718
-4.5 | -0.061 | 0.00626 | -0.108 | -9.742
-4 | 0.007 | 0.0061 | -0.109 | 1.132
-3.5 | 0.076 | 0.00598 | -0.11 | 12.697
-3 | 0.146 | 0.00594 | -0.111 | 24.523
-2.5 | 0.216 | 0.00589 | -0.112 | 36.623
-2 | 0.286 | 0.00591 | -0.113 | 48.306
-1.5 | 0.356 | 0.00595 | -0.114 | 59.844
-1 | 0.426 | 0.00607 | -0.115 | 70.18
-0.5 | 0.496 | 0.00624 | -0.116 | 79.453
0 | 0.565 | 0.00607 | -0.117 | 93.199
0.5 | 0.635 | 0.00622 | -0.118 | 102.154
1 | 0.705 | 0.00641 | -0.119 | 109.872
1.5 | 0.774 | 0.00665 | -0.12 | 116.443
2 | 0.844 | 0.00702 | -0.121 | 120.26
2.5 | 0.909 | 0.00829 | -0.122 | 109.567
3 | 0.975 | 0.00858 | -0.123 | 113.678
3.5 | 1.042 | 0.00895 | -0.124 | 116.388
4 | 1.106 | 0.00936 | -0.125 | 118.142
4.5 | 1.168 | 0.00985 | -0.126 | 118.515
5 | 1.222 | 0.00946 | -0.127 | 129.12
5.5 | 1.271 | 0.01062 | -0.128 | 119.7
6 | 1.306 | 0.01133 | -0.128 | 115.207
6.5 | 1.32 | 0.01211 | -0.129 | 108.969
7 | 1.296 | 0.01305 | -0.13 | 99.366
7.5 | 1.169 | 0.01428 | -0.131 | 81.846
8 | 0.812 | 0.01619 | -0.131 | 50.148
8.5 | 0.845 | 0.01627 | -0.132 | 51.962
9 | 0.722 | 0.05884 | -0.073 | 12.265
9.5 | 0.909 | 0.01784 | -0.133 | 50.943
10 | 0.786 | 0.06043 | -0.087 | 13.009
10.5 | 0.973 | 0.01841 | -0.135 | 52.844
11 | 1.003 | 0.01987 | -0.135 | 50.483
11.5 | 1.027 | 0.02247 | -0.135 | 45.676

## 152. Re 20M Mach 0.50 (2)
BIGFOIL.COM POLAR EXPORT
NACA65A513
NACA65A513 |  |  |  | Cl Max: | 1.4687 | at alpha= | 9.5 | deg
XFOIL ncrit=9 |  |  |  | L/D Max: | 118.735 | at alpha= | 5 | deg
Re: | 20000000 |  |  | Cd Min: | 0.03553 | at alpha= | 11 | deg
Mach: | 0.5 |  |  | Cl=0 at alpha= | -99 | deg
|  |  |  | @ Cl=0.1, Cd= | 0.00452
|  |  |  | @ Cl=0.4, Cd= | 0.00452
|  |  |  | @ Cl=0.6, Cd= | 0.0052828
alpha (deg) | Cl | Cd | Cm | Cl/Cd
0 | 0.479 | 0.00452 | -0.1087 | 105.9735
0.5 | 0.5122 | 0.00438 | -0.1016 | 116.9406
1 | 0.5343 | 0.00462 | -0.0922 | 115.6494
1.5 | 0.5622 | 0.005 | -0.0843 | 112.44
2.5 | 0.6972 | 0.00601 | -0.0872 | 116.0067
3 | 0.7828 | 0.00708 | -0.0929 | 110.565
3.5 | 0.8422 | 0.00749 | -0.0916 | 112.4433
4 | 0.9053 | 0.00781 | -0.091 | 115.9155
4.5 | 0.9637 | 0.00823 | -0.0892 | 117.096
5 | 1.0235 | 0.00862 | -0.0876 | 118.7355
5.5 | 1.0809 | 0.00911 | -0.0853 | 118.6498
6 | 1.1365 | 0.0097 | -0.0824 | 117.1649
6.5 | 1.19 | 0.01041 | -0.0791 | 114.3132
7 | 1.2418 | 0.01125 | -0.0753 | 110.3822
7.5 | 1.2905 | 0.01228 | -0.0709 | 105.0896
8 | 1.3429 | 0.01327 | -0.0668 | 101.1982
8.5 | 1.3922 | 0.01446 | -0.062 | 96.2794
9 | 1.4385 | 0.01591 | -0.0565 | 90.4148
9.5 | 1.4687 | 0.01828 | -0.0487 | 80.3446
10 | 1.455 | 0.02307 | -0.0373 | 63.0689
11 | 1.4005 | 0.03553 | -0.0178 | 39.4174