## index
index | Re | Mach | Datasource
1 | 50000 | 0 | JavaFoil+Calcfoil stall+Eppler ext transition
2 | 50000 | 0 | XFOIL ncrit=9
3 | 50000 | 0.1 | JavaFoil+Calcfoil stall+Eppler ext transition
4 | 50000 | 0.1 | XFOIL ncrit=9
5 | 50000 | 0.25 | JavaFoil+Calcfoil stall+Eppler ext transition
6 | 50000 | 0.25 | XFOIL ncrit=9
7 | 50000 | 0.5 | JavaFoil+Calcfoil stall+Eppler ext transition
8 | 50000 | 0.5 | XFOIL ncrit=9
9 | 100000 | 0 | JavaFoil+Calcfoil stall+Eppler ext transition
10 | 100000 | 0 | XFOIL ncrit=9
11 | 100000 | 0.1 | JavaFoil+Calcfoil stall+Eppler ext transition
12 | 100000 | 0.1 | XFOIL ncrit=9
13 | 100000 | 0.25 | JavaFoil+Calcfoil stall+Eppler ext transition
14 | 100000 | 0.25 | XFOIL ncrit=9
15 | 100000 | 0.5 | JavaFoil+Calcfoil stall+Eppler ext transition
16 | 100000 | 0.5 | XFOIL ncrit=9
17 | 250000 | 0 | JavaFoil+Calcfoil stall+Eppler ext transition
18 | 250000 | 0 | XFOIL ncrit=9
19 | 250000 | 0.1 | JavaFoil+Calcfoil stall+Eppler ext transition
20 | 250000 | 0.1 | XFOIL ncrit=9
21 | 250000 | 0.25 | JavaFoil+Calcfoil stall+Eppler ext transition
22 | 250000 | 0.25 | XFOIL ncrit=9
23 | 250000 | 0.5 | JavaFoil+Calcfoil stall+Eppler ext transition
24 | 250000 | 0.5 | XFOIL ncrit=9
25 | 500000 | 0 | JavaFoil+Calcfoil stall+Eppler ext transition
26 | 500000 | 0 | XFOIL ncrit=9
27 | 500000 | 0.1 | JavaFoil+Calcfoil stall+Eppler ext transition
28 | 500000 | 0.1 | XFOIL ncrit=9
29 | 500000 | 0.25 | JavaFoil+Calcfoil stall+Eppler ext transition
30 | 500000 | 0.25 | XFOIL ncrit=9
31 | 500000 | 0.5 | JavaFoil+Calcfoil stall+Eppler ext transition
32 | 500000 | 0.5 | XFOIL ncrit=9
33 | 750000 | 0 | JavaFoil+Calcfoil stall+Eppler ext transition
34 | 750000 | 0 | XFOIL ncrit=9
35 | 750000 | 0.1 | JavaFoil+Calcfoil stall+Eppler ext transition
36 | 750000 | 0.1 | XFOIL ncrit=9
37 | 750000 | 0.25 | JavaFoil+Calcfoil stall+Eppler ext transition
38 | 750000 | 0.25 | XFOIL ncrit=9
39 | 750000 | 0.5 | JavaFoil+Calcfoil stall+Eppler ext transition
40 | 750000 | 0.5 | XFOIL ncrit=9
41 | 1000000 | 0 | JavaFoil+Calcfoil stall+Eppler ext transition
42 | 1000000 | 0 | XFOIL ncrit=9
43 | 1000000 | 0.1 | JavaFoil+Calcfoil stall+Eppler ext transition
44 | 1000000 | 0.1 | XFOIL ncrit=9
45 | 1000000 | 0.25 | JavaFoil+Calcfoil stall+Eppler ext transition
46 | 1000000 | 0.25 | XFOIL ncrit=9
47 | 1000000 | 0.5 | JavaFoil+Calcfoil stall+Eppler ext transition
48 | 1000000 | 0.5 | XFOIL ncrit=9
49 | 2000000 | 0 | JavaFoil+Calcfoil stall+Eppler ext transition
50 | 2000000 | 0 | XFOIL ncrit=9
51 | 2000000 | 0.1 | JavaFoil+Calcfoil stall+Eppler ext transition
52 | 2000000 | 0.1 | XFOIL ncrit=9
53 | 2000000 | 0.25 | JavaFoil+Calcfoil stall+Eppler ext transition
54 | 2000000 | 0.25 | XFOIL ncrit=9
55 | 2000000 | 0.5 | JavaFoil+Calcfoil stall+Eppler ext transition
56 | 2000000 | 0.5 | XFOIL ncrit=9
57 | 3000000 | 0 | JavaFoil+Calcfoil stall+Eppler ext transition
58 | 3000000 | 0 | XFOIL ncrit=9
59 | 3000000 | 0.1 | JavaFoil+Calcfoil stall+Eppler ext transition
60 | 3000000 | 0.1 | XFOIL ncrit=9
61 | 3000000 | 0.25 | JavaFoil+Calcfoil stall+Eppler ext transition
62 | 3000000 | 0.25 | XFOIL ncrit=9
63 | 3000000 | 0.5 | JavaFoil+Calcfoil stall+Eppler ext transition
64 | 3000000 | 0.5 | XFOIL ncrit=9
65 | 4000000 | 0 | JavaFoil+Calcfoil stall+Eppler ext transition
66 | 4000000 | 0 | XFOIL ncrit=9
67 | 4000000 | 0.1 | JavaFoil+Calcfoil stall+Eppler ext transition
68 | 4000000 | 0.1 | XFOIL ncrit=9
69 | 4000000 | 0.25 | JavaFoil+Calcfoil stall+Eppler ext transition
70 | 4000000 | 0.25 | XFOIL ncrit=9
71 | 4000000 | 0.5 | JavaFoil+Calcfoil stall+Eppler ext transition
72 | 4000000 | 0.5 | XFOIL ncrit=9
73 | 5000000 | 0 | JavaFoil+Calcfoil stall+Eppler ext transition
74 | 5000000 | 0 | XFOIL ncrit=9
75 | 5000000 | 0.1 | JavaFoil+Calcfoil stall+Eppler ext transition
76 | 5000000 | 0.1 | XFOIL ncrit=9
77 | 5000000 | 0.25 | JavaFoil+Calcfoil stall+Eppler ext transition
78 | 5000000 | 0.25 | XFOIL ncrit=9
79 | 5000000 | 0.5 | JavaFoil+Calcfoil stall+Eppler ext transition
80 | 5000000 | 0.5 | XFOIL ncrit=9
81 | 6000000 | 0 | JavaFoil+Calcfoil stall+Eppler ext transition
82 | 6000000 | 0 | XFOIL ncrit=9
83 | 6000000 | 0.1 | JavaFoil+Calcfoil stall+Eppler ext transition
84 | 6000000 | 0.1 | XFOIL ncrit=9
85 | 6000000 | 0.25 | JavaFoil+Calcfoil stall+Eppler ext transition
86 | 6000000 | 0.25 | XFOIL ncrit=9
87 | 6000000 | 0.5 | JavaFoil+Calcfoil stall+Eppler ext transition
88 | 6000000 | 0.5 | XFOIL ncrit=9
89 | 7000000 | 0 | JavaFoil+Calcfoil stall+Eppler ext transition
90 | 7000000 | 0 | XFOIL ncrit=9
91 | 7000000 | 0.1 | JavaFoil+Calcfoil stall+Eppler ext transition
92 | 7000000 | 0.1 | XFOIL ncrit=9
93 | 7000000 | 0.25 | JavaFoil+Calcfoil stall+Eppler ext transition
94 | 7000000 | 0.25 | XFOIL ncrit=9
95 | 7000000 | 0.5 | JavaFoil+Calcfoil stall+Eppler ext transition
96 | 7000000 | 0.5 | XFOIL ncrit=9
97 | 8000000 | 0 | JavaFoil+Calcfoil stall+Eppler ext transition
98 | 8000000 | 0 | XFOIL ncrit=9
99 | 8000000 | 0.1 | JavaFoil+Calcfoil stall+Eppler ext transition
100 | 8000000 | 0.1 | XFOIL ncrit=9
101 | 8000000 | 0.25 | JavaFoil+Calcfoil stall+Eppler ext transition
102 | 8000000 | 0.25 | XFOIL ncrit=9
103 | 8000000 | 0.5 | JavaFoil+Calcfoil stall+Eppler ext transition
104 | 8000000 | 0.5 | XFOIL ncrit=9
105 | 10000000 | 0 | JavaFoil+Calcfoil stall+Eppler ext transition
106 | 10000000 | 0 | XFOIL ncrit=9
107 | 10000000 | 0.1 | JavaFoil+Calcfoil stall+Eppler ext transition
108 | 10000000 | 0.1 | XFOIL ncrit=9
109 | 10000000 | 0.25 | JavaFoil+Calcfoil stall+Eppler ext transition
110 | 10000000 | 0.25 | XFOIL ncrit=9
111 | 10000000 | 0.5 | JavaFoil+Calcfoil stall+Eppler ext transition
112 | 10000000 | 0.5 | XFOIL ncrit=9
113 | 12000000 | 0 | JavaFoil+Calcfoil stall+Eppler ext transition
114 | 12000000 | 0 | XFOIL ncrit=9
115 | 12000000 | 0.1 | JavaFoil+Calcfoil stall+Eppler ext transition
116 | 12000000 | 0.1 | XFOIL ncrit=9
117 | 12000000 | 0.25 | JavaFoil+Calcfoil stall+Eppler ext transition
118 | 12000000 | 0.25 | XFOIL ncrit=9
119 | 12000000 | 0.5 | JavaFoil+Calcfoil stall+Eppler ext transition
120 | 12000000 | 0.5 | XFOIL ncrit=9
121 | 14000000 | 0 | JavaFoil+Calcfoil stall+Eppler ext transition
122 | 14000000 | 0 | XFOIL ncrit=9
123 | 14000000 | 0.1 | JavaFoil+Calcfoil stall+Eppler ext transition
124 | 14000000 | 0.1 | XFOIL ncrit=9
125 | 14000000 | 0.25 | JavaFoil+Calcfoil stall+Eppler ext transition
126 | 14000000 | 0.25 | XFOIL ncrit=9
127 | 14000000 | 0.5 | JavaFoil+Calcfoil stall+Eppler ext transition
128 | 14000000 | 0.5 | XFOIL ncrit=9
129 | 16000000 | 0 | JavaFoil+Calcfoil stall+Eppler ext transition
130 | 16000000 | 0 | XFOIL ncrit=9
131 | 16000000 | 0.1 | JavaFoil+Calcfoil stall+Eppler ext transition
132 | 16000000 | 0.1 | XFOIL ncrit=9
133 | 16000000 | 0.25 | JavaFoil+Calcfoil stall+Eppler ext transition
134 | 16000000 | 0.25 | XFOIL ncrit=9
135 | 16000000 | 0.5 | JavaFoil+Calcfoil stall+Eppler ext transition
136 | 16000000 | 0.5 | XFOIL ncrit=9
137 | 18000000 | 0 | JavaFoil+Calcfoil stall+Eppler ext transition
138 | 18000000 | 0 | XFOIL ncrit=9
139 | 18000000 | 0.1 | JavaFoil+Calcfoil stall+Eppler ext transition
140 | 18000000 | 0.1 | XFOIL ncrit=9
141 | 18000000 | 0.25 | JavaFoil+Calcfoil stall+Eppler ext transition
142 | 18000000 | 0.25 | XFOIL ncrit=9
143 | 18000000 | 0.5 | JavaFoil+Calcfoil stall+Eppler ext transition
144 | 18000000 | 0.5 | XFOIL ncrit=9
145 | 20000000 | 0 | JavaFoil+Calcfoil stall+Eppler ext transition
146 | 20000000 | 0 | XFOIL ncrit=9
147 | 20000000 | 0.1 | JavaFoil+Calcfoil stall+Eppler ext transition
148 | 20000000 | 0.1 | XFOIL ncrit=9
149 | 20000000 | 0.25 | JavaFoil+Calcfoil stall+Eppler ext transition
150 | 20000000 | 0.25 | XFOIL ncrit=9
151 | 20000000 | 0.5 | JavaFoil+Calcfoil stall+Eppler ext transition
152 | 20000000 | 0.5 | XFOIL ncrit=9

## 1. Re 50k Mach 0.00 (1)
BIGFOIL.COM POLAR EXPORT
NACA66A212
NACA66A212 |  |  |  | Cl Max: | 0.881 | at alpha= | 10.5 | deg
JavaFoil+Calcfoil stall+Eppler ext transition |  |  |  | L/D Max: | 27.077 | at alpha= | 3 | deg
Re: | 50000 |  |  | Cd Min: | 0.01764 | at alpha= | 0 | deg
Mach: | 0 |  |  | Cl=0 at alpha= | -1.6186 | deg
|  |  |  | @ Cl=0.1, Cd= | 0.017939
|  |  |  | @ Cl=0.4, Cd= | 0.018537
|  |  |  | @ Cl=0.6, Cd= | 0.042856
alpha (deg) | Cl | Cd | Cm | Cl/Cd
-17 | -0.537 | 0.31831 | -0.004 | -1.687
-16.5 | -0.556 | 0.28899 | -0.004 | -1.924
-16 | -0.574 | 0.27319 | -0.004 | -2.102
-15.5 | -0.592 | 0.24059 | -0.005 | -2.461
-15 | -0.609 | 0.24255 | -0.005 | -2.509
-14.5 | -0.624 | 0.20459 | -0.005 | -3.049
-14 | -0.637 | 0.19628 | -0.006 | -3.248
-13.5 | -0.649 | 0.17181 | -0.006 | -3.776
-13 | -0.658 | 0.16094 | -0.006 | -4.087
-12.5 | -0.664 | 0.15402 | -0.006 | -4.31
-12 | -0.667 | 0.14165 | -0.007 | -4.706
-11.5 | -0.666 | 0.12899 | -0.007 | -5.163
-11 | -0.661 | 0.1182 | -0.007 | -5.596
-10.5 | -0.653 | 0.10755 | -0.008 | -6.072
-10 | -0.64 | 0.09702 | -0.008 | -6.601
-9.5 | -0.624 | 0.0907 | -0.009 | -6.876
-9 | -0.603 | 0.08203 | -0.009 | -7.348
-8.5 | -0.578 | 0.07652 | -0.009 | -7.553
-8 | -0.548 | 0.06943 | -0.01 | -7.898
-7.5 | -0.515 | 0.06563 | -0.01 | -7.842
-7 | -0.478 | 0.0597 | -0.011 | -8.015
-6.5 | -0.44 | 0.05602 | -0.011 | -7.858
-6 | -0.4 | 0.05215 | -0.012 | -7.668
-5.5 | -0.358 | 0.04903 | -0.012 | -7.304
-5 | -0.315 | 0.04594 | -0.013 | -6.851
-4.5 | -0.27 | 0.04344 | -0.014 | -6.221
-4 | -0.225 | 0.04157 | -0.014 | -5.405
-3.5 | -0.178 | 0.0396 | -0.015 | -4.504
-3 | -0.131 | 0.03814 | -0.015 | -3.445
-2.5 | -0.084 | 0.03676 | -0.016 | -2.285
-2 | -0.045 | 0.01779 | -0.036 | -2.512
-1.5 | 0.014 | 0.0181 | -0.035 | 0.773
-1 | 0.071 | 0.01798 | -0.035 | 3.946
-0.5 | 0.128 | 0.0179 | -0.036 | 7.17
0 | 0.187 | 0.01764 | -0.037 | 10.574
0.5 | 0.244 | 0.01781 | -0.038 | 13.672
1 | 0.3 | 0.01802 | -0.039 | 16.667
1.5 | 0.356 | 0.01827 | -0.04 | 19.502
2 | 0.412 | 0.01861 | -0.041 | 22.136
2.5 | 0.467 | 0.019 | -0.042 | 24.595
3 | 0.539 | 0.01991 | -0.044 | 27.077
3.5 | 0.487 | 0.03737 | -0.021 | 13.039
4 | 0.532 | 0.03932 | -0.021 | 13.528
4.5 | 0.576 | 0.04145 | -0.021 | 13.888
5 | 0.618 | 0.04391 | -0.021 | 14.08
5.5 | 0.659 | 0.04691 | -0.02 | 14.055
6 | 0.699 | 0.0504 | -0.021 | 13.865
6.5 | 0.734 | 0.05373 | -0.02 | 13.66
7 | 0.766 | 0.05848 | -0.02 | 13.105
7.5 | 0.795 | 0.06221 | -0.02 | 12.785
8 | 0.82 | 0.06904 | -0.02 | 11.882
8.5 | 0.841 | 0.07445 | -0.02 | 11.299
9 | 0.858 | 0.08012 | -0.02 | 10.707
9.5 | 0.87 | 0.08871 | -0.021 | 9.807
10 | 0.878 | 0.09311 | -0.02 | 9.424
10.5 | 0.881 | 0.10097 | -0.02 | 8.722
11 | 0.879 | 0.1105 | -0.02 | 7.959
11.5 | 0.874 | 0.12381 | -0.02 | 7.06
12 | 0.865 | 0.13501 | -0.02 | 6.406
12.5 | 0.852 | 0.15072 | -0.02 | 5.654
13 | 0.837 | 0.16195 | -0.02 | 5.166
13.5 | 0.818 | 0.17844 | -0.02 | 4.586
14 | 0.795 | 0.19557 | -0.02 | 4.064
14.5 | 0.766 | 0.20939 | -0.02 | 3.659
15 | 0.736 | 0.2269 | -0.02 | 3.245
15.5 | 0.706 | 0.25347 | -0.02 | 2.784

## 2. Re 50k Mach 0.00 (2)
BIGFOIL.COM POLAR EXPORT
NACA66A212
NACA66A212 |  |  |  | Cl Max: | 0.9254 | at alpha= | 8.5 | deg
XFOIL ncrit=9 |  |  |  | L/D Max: | 22.3284 | at alpha= | 7 | deg
Re: | 50000 |  |  | Cd Min: | 0.16083 | at alpha= | 13.5 | deg
Mach: | 0 |  |  | Cl=0 at alpha= | 2.5716 | deg
|  |  |  | @ Cl=0.1, Cd= | 0.032367
|  |  |  | @ Cl=0.4, Cd= | 0.045369
|  |  |  | @ Cl=0.6, Cd= | 0.031097
alpha (deg) | Cl | Cd | Cm | Cl/Cd
-11 | -0.4282 | 0.12135 | -0.0303 | -3.5286
-10.5 | -0.4214 | 0.11549 | -0.0295 | -3.6488
-10 | -0.4141 | 0.10966 | -0.0279 | -3.7762
-9.5 | -0.4078 | 0.10433 | -0.0253 | -3.9088
-9 | -0.4165 | 0.10052 | -0.0209 | -4.1435
-8.5 | -0.406 | 0.09522 | -0.0163 | -4.2638
-7 | -0.5661 | 0.07993 | -0.0045 | -7.0824
-6.5 | -0.6915 | 0.06959 | -0.0058 | -9.9368
-6 | -0.7036 | 0.05295 | -0.0128 | -13.288
-5.5 | -0.6759 | 0.04558 | -0.0095 | -14.8289
-5 | -0.6384 | 0.04052 | -0.0065 | -15.7552
-4.5 | -0.5951 | 0.0364 | -0.0041 | -16.3489
-3.5 | -0.1662 | 0.0314 | -0.0354 | -5.293
-3 | -0.1575 | 0.0308 | -0.0305 | -5.1136
-2.5 | -0.1468 | 0.03031 | -0.0256 | -4.8433
-2 | -0.1348 | 0.02991 | -0.0207 | -4.5069
-1.5 | -0.1222 | 0.02957 | -0.0158 | -4.1326
-1 | -0.1093 | 0.02927 | -0.0108 | -3.7342
-0.5 | -0.0967 | 0.029 | -0.0057 | -3.3345
0 | -0.0848 | 0.02872 | -0.0004 | -2.9526
0.5 | -0.0738 | 0.02844 | 0.005 | -2.5949
1 | -0.0634 | 0.02816 | 0.0104 | -2.2514
1.5 | -0.0511 | 0.02797 | 0.0155 | -1.827
2 | -0.0322 | 0.02808 | 0.0193 | -1.1467
2.5 | -0.0046 | 0.02862 | 0.0214 | -0.16073
3 | 0.0275 | 0.0295 | 0.0225 | 0.9322
3.5 | 0.0611 | 0.03067 | 0.0231 | 1.9922
4 | 0.0948 | 0.0321 | 0.0234 | 2.9533
4.5 | 0.1279 | 0.0338 | 0.0233 | 3.784
5 | 0.1597 | 0.0358 | 0.0231 | 4.4609
5.5 | 0.1896 | 0.03815 | 0.0225 | 4.9699
6 | 0.3997 | 0.04539 | -0.0061 | 8.8059
6.5 | 0.6221 | 0.02952 | 0.0052 | 21.0738
7 | 0.7873 | 0.03526 | -0.0083 | 22.3284
7.5 | 0.8595 | 0.04118 | -0.0103 | 20.8718
8 | 0.9029 | 0.04743 | -0.0079 | 19.0365
8.5 | 0.9254 | 0.05364 | -0.0033 | 17.2521
9 | 0.9171 | 0.06004 | 0.0045 | 15.2748
9.5 | 0.8994 | 0.06819 | 0.0105 | 13.1896
10 | 0.8535 | 0.07665 | 0.0161 | 11.135
10.5 | 0.7859 | 0.08734 | 0.0162 | 8.9982
12 | 0.6356 | 0.13888 | -0.0221 | 4.5766
12.5 | 0.6422 | 0.146 | -0.0231 | 4.3986
13 | 0.6815 | 0.1563 | -0.0229 | 4.3602
13.5 | 0.6652 | 0.16083 | -0.026 | 4.136

## 3. Re 50k Mach 0.10 (1)
BIGFOIL.COM POLAR EXPORT
NACA66A212
NACA66A212 |  |  |  | Cl Max: | 0.872 | at alpha= | 10.5 | deg
JavaFoil+Calcfoil stall+Eppler ext transition |  |  |  | L/D Max: | 27.119 | at alpha= | 3 | deg
Re: | 50000 |  |  | Cd Min: | 0.0177 | at alpha= | 0 | deg
Mach: | 0.1 |  |  | Cl=0 at alpha= | -1.6186 | deg
|  |  |  | @ Cl=0.1, Cd= | 0.01799
|  |  |  | @ Cl=0.4, Cd= | 0.018575
|  |  |  | @ Cl=0.6, Cd= | 0.042859
alpha (deg) | Cl | Cd | Cm | Cl/Cd
-16.5 | -0.512 | 0.3149 | -0.004 | -1.626
-16 | -0.533 | 0.30061 | -0.004 | -1.774
-15.5 | -0.554 | 0.25528 | -0.005 | -2.171
-15 | -0.574 | 0.23346 | -0.005 | -2.459
-14.5 | -0.593 | 0.21184 | -0.005 | -2.798
-14 | -0.61 | 0.19275 | -0.006 | -3.164
-13.5 | -0.625 | 0.18196 | -0.006 | -3.433
-13 | -0.637 | 0.16319 | -0.006 | -3.903
-12.5 | -0.646 | 0.15459 | -0.006 | -4.181
-12 | -0.652 | 0.14447 | -0.007 | -4.515
-11.5 | -0.655 | 0.13126 | -0.007 | -4.987
-11 | -0.653 | 0.11829 | -0.007 | -5.518
-10.5 | -0.647 | 0.1091 | -0.008 | -5.926
-10 | -0.636 | 0.1017 | -0.008 | -6.253
-9.5 | -0.621 | 0.09146 | -0.009 | -6.788
-9 | -0.601 | 0.08387 | -0.009 | -7.17
-8.5 | -0.578 | 0.07597 | -0.009 | -7.603
-8 | -0.549 | 0.0706 | -0.01 | -7.772
-7.5 | -0.515 | 0.06519 | -0.01 | -7.907
-7 | -0.48 | 0.06032 | -0.011 | -7.951
-6.5 | -0.442 | 0.0559 | -0.011 | -7.899
-6 | -0.401 | 0.05224 | -0.012 | -7.683
-5.5 | -0.36 | 0.04933 | -0.012 | -7.288
-5 | -0.316 | 0.04602 | -0.013 | -6.868
-4.5 | -0.271 | 0.04358 | -0.014 | -6.229
-4 | -0.226 | 0.04169 | -0.014 | -5.415
-3.5 | -0.179 | 0.03967 | -0.015 | -4.517
-3 | -0.132 | 0.03812 | -0.015 | -3.463
-2.5 | -0.084 | 0.03681 | -0.016 | -2.293
-2 | -0.045 | 0.01782 | -0.036 | -2.52
-1.5 | 0.014 | 0.01815 | -0.035 | 0.775
-1 | 0.071 | 0.01803 | -0.036 | 3.954
-0.5 | 0.129 | 0.01795 | -0.036 | 7.185
0 | 0.187 | 0.0177 | -0.037 | 10.59
0.5 | 0.245 | 0.01784 | -0.038 | 13.721
1 | 0.302 | 0.01808 | -0.039 | 16.695
1.5 | 0.358 | 0.01832 | -0.04 | 19.537
2 | 0.414 | 0.01866 | -0.041 | 22.173
2.5 | 0.469 | 0.01905 | -0.042 | 24.633
3 | 0.542 | 0.01997 | -0.044 | 27.119
3.5 | 0.49 | 0.03744 | -0.022 | 13.08
4 | 0.534 | 0.0394 | -0.021 | 13.563
4.5 | 0.578 | 0.04157 | -0.021 | 13.912
5 | 0.621 | 0.04409 | -0.021 | 14.085
5.5 | 0.662 | 0.04719 | -0.021 | 14.031
6 | 0.701 | 0.05048 | -0.02 | 13.893
6.5 | 0.736 | 0.05417 | -0.02 | 13.595
7 | 0.768 | 0.0581 | -0.02 | 13.225
7.5 | 0.797 | 0.06298 | -0.02 | 12.648
8 | 0.821 | 0.06885 | -0.02 | 11.92
8.5 | 0.84 | 0.07414 | -0.02 | 11.336
9 | 0.855 | 0.08146 | -0.021 | 10.502
9.5 | 0.866 | 0.08952 | -0.02 | 9.67
10 | 0.871 | 0.09477 | -0.021 | 9.192
10.5 | 0.872 | 0.10544 | -0.021 | 8.266
11 | 0.867 | 0.11644 | -0.021 | 7.45
11.5 | 0.859 | 0.12649 | -0.021 | 6.79
12 | 0.846 | 0.13814 | -0.02 | 6.125
12.5 | 0.83 | 0.15546 | -0.02 | 5.337
13 | 0.81 | 0.16659 | -0.02 | 4.864
13.5 | 0.788 | 0.18404 | -0.02 | 4.282
14 | 0.76 | 0.20723 | -0.02 | 3.669
14.5 | 0.727 | 0.22008 | -0.02 | 3.306
15 | 0.694 | 0.24875 | -0.02 | 2.788
15.5 | 0.659 | 0.26771 | -0.02 | 2.461

## 4. Re 50k Mach 0.10 (2)
BIGFOIL.COM POLAR EXPORT
NACA66A212
NACA66A212 |  |  |  | Cl Max: | 0.9251 | at alpha= | 8.5 | deg
XFOIL ncrit=9 |  |  |  | L/D Max: | 22.2154 | at alpha= | 7 | deg
Re: | 50000 |  |  | Cd Min: | 0.16159 | at alpha= | 13.5 | deg
Mach: | 0.1 |  |  | Cl=0 at alpha= | 2.5799 | deg
|  |  |  | @ Cl=0.1, Cd= | 0.03252
|  |  |  | @ Cl=0.4, Cd= | 0.045052
|  |  |  | @ Cl=0.6, Cd= | 0.031339
alpha (deg) | Cl | Cd | Cm | Cl/Cd
-6 | -0.7052 | 0.05359 | -0.0131 | -13.1592
-5.5 | -0.6789 | 0.04616 | -0.0098 | -14.7075
-5 | -0.6421 | 0.041 | -0.0067 | -15.661
-4.5 | -0.5993 | 0.03678 | -0.0042 | -16.2942
-4 | -0.5509 | 0.03333 | -0.002 | -16.5287
-3.5 | -0.167 | 0.03157 | -0.0356 | -5.2898
-3 | -0.1583 | 0.03095 | -0.0306 | -5.1147
-2.5 | -0.1474 | 0.03045 | -0.0257 | -4.8407
-2 | -0.1353 | 0.03004 | -0.0208 | -4.504
-1.5 | -0.1225 | 0.0297 | -0.0159 | -4.1246
-1 | -0.1095 | 0.0294 | -0.0109 | -3.7245
-0.5 | -0.0968 | 0.02913 | -0.0058 | -3.323
0 | -0.0846 | 0.02886 | -0.0006 | -2.9314
0.5 | -0.0734 | 0.02858 | 0.0048 | -2.5682
1 | -0.0629 | 0.02831 | 0.0103 | -2.2218
1.5 | -0.0507 | 0.02811 | 0.0155 | -1.8036
2 | -0.0323 | 0.0282 | 0.0194 | -1.1454
2.5 | -0.0051 | 0.02873 | 0.0215 | -0.17751
3 | 0.0268 | 0.02961 | 0.0227 | 0.9051
3.5 | 0.0604 | 0.03078 | 0.0233 | 1.9623
4 | 0.0942 | 0.03222 | 0.0236 | 2.9236
4.5 | 0.1273 | 0.03393 | 0.0236 | 3.7518
5 | 0.1592 | 0.03594 | 0.0233 | 4.4296
5.5 | 0.1892 | 0.03831 | 0.0227 | 4.9387
6 | 0.3955 | 0.04536 | -0.0051 | 8.7191
6.5 | 0.6226 | 0.02979 | 0.0058 | 20.8996
7 | 0.7922 | 0.03566 | -0.0081 | 22.2154
7.5 | 0.8625 | 0.04167 | -0.0098 | 20.6983
8 | 0.9044 | 0.048 | -0.0071 | 18.8417
8.5 | 0.9251 | 0.05427 | -0.0023 | 17.0463
9 | 0.9134 | 0.06051 | 0.0057 | 15.095
9.5 | 0.8978 | 0.06856 | 0.0114 | 13.0951
11 | 0.6159 | 0.12339 | -0.0194 | 4.9915
11.5 | 0.6463 | 0.13374 | -0.021 | 4.8325
12 | 0.6336 | 0.13927 | -0.0222 | 4.5494
12.5 | 0.6417 | 0.14654 | -0.0232 | 4.379
13 | 0.6743 | 0.15594 | -0.0234 | 4.3241
13.5 | 0.6668 | 0.16159 | -0.0261 | 4.1265

## 5. Re 50k Mach 0.25 (1)
BIGFOIL.COM POLAR EXPORT
NACA66A212
NACA66A212 |  |  |  | Cl Max: | 0.831 | at alpha= | 9 | deg
JavaFoil+Calcfoil stall+Eppler ext transition |  |  |  | L/D Max: | 27.346 | at alpha= | 3 | deg
Re: | 50000 |  |  | Cd Min: | 0.01789 | at alpha= | -1.5 | deg
Mach: | 0.25 |  |  | Cl=0 at alpha= | -1.6229 | deg
|  |  |  | @ Cl=0.1, Cd= | 0.018242
|  |  |  | @ Cl=0.4, Cd= | 0.018796
|  |  |  | @ Cl=0.6, Cd= | 0.36391
alpha (deg) | Cl | Cd | Cm | Cl/Cd
-15 | -0.236 | 0.39112 | -0.005 | -0.604
-14.5 | -0.299 | 0.41884 | -0.005 | -0.715
-14 | -0.355 | 0.34348 | -0.005 | -1.034
-13.5 | -0.405 | 0.2731 | -0.006 | -1.485
-13 | -0.451 | 0.23733 | -0.006 | -1.9
-12.5 | -0.491 | 0.20581 | -0.006 | -2.388
-12 | -0.526 | 0.18247 | -0.007 | -2.882
-11.5 | -0.554 | 0.16089 | -0.007 | -3.444
-11 | -0.575 | 0.14753 | -0.008 | -3.899
-10.5 | -0.589 | 0.12782 | -0.008 | -4.609
-10 | -0.595 | 0.11328 | -0.008 | -5.255
-9.5 | -0.594 | 0.10108 | -0.009 | -5.878
-9 | -0.586 | 0.0913 | -0.009 | -6.415
-8.5 | -0.57 | 0.08427 | -0.009 | -6.769
-8 | -0.547 | 0.07454 | -0.01 | -7.344
-7.5 | -0.518 | 0.06952 | -0.01 | -7.45
-7 | -0.485 | 0.06204 | -0.011 | -7.811
-6.5 | -0.448 | 0.05745 | -0.011 | -7.8
-6 | -0.409 | 0.05372 | -0.012 | -7.608
-5.5 | -0.367 | 0.04982 | -0.012 | -7.367
-5 | -0.323 | 0.04683 | -0.013 | -6.906
-4.5 | -0.278 | 0.04407 | -0.014 | -6.31
-4 | -0.231 | 0.04204 | -0.014 | -5.506
-3.5 | -0.184 | 0.03994 | -0.015 | -4.604
-3 | -0.136 | 0.03837 | -0.016 | -3.533
-2.5 | -0.087 | 0.03701 | -0.017 | -2.342
-2 | -0.046 | 0.01802 | -0.037 | -2.556
-1.5 | 0.015 | 0.01789 | -0.038 | 0.844
-1 | 0.073 | 0.01827 | -0.036 | 4.007
-0.5 | 0.132 | 0.01821 | -0.037 | 7.266
0 | 0.192 | 0.01792 | -0.038 | 10.733
0.5 | 0.251 | 0.01811 | -0.039 | 13.868
1 | 0.31 | 0.01833 | -0.04 | 16.894
1.5 | 0.367 | 0.01862 | -0.041 | 19.717
2 | 0.425 | 0.01893 | -0.042 | 22.431
2.5 | 0.481 | 0.01935 | -0.043 | 24.866
3 | 0.555 | 0.02031 | -0.045 | 27.346
3.5 | 0.502 | 0.03769 | -0.021 | 13.328
4 | 0.548 | 0.03957 | -0.021 | 13.853
4.5 | 0.593 | 0.04208 | -0.021 | 14.087
5 | 0.636 | 0.04461 | -0.021 | 14.249
5.5 | 0.677 | 0.04766 | -0.021 | 14.198
6 | 0.715 | 0.05139 | -0.021 | 13.918
6.5 | 0.748 | 0.05598 | -0.021 | 13.37
7 | 0.777 | 0.06083 | -0.021 | 12.774
7.5 | 0.8 | 0.06658 | -0.021 | 12.021
8 | 0.817 | 0.07194 | -0.021 | 11.361
8.5 | 0.828 | 0.08132 | -0.021 | 10.179
9 | 0.831 | 0.08676 | -0.02 | 9.574
9.5 | 0.826 | 0.09952 | -0.02 | 8.296
10 | 0.812 | 0.11185 | -0.02 | 7.263
10.5 | 0.791 | 0.12086 | -0.02 | 6.546
11 | 0.762 | 0.14301 | -0.02 | 5.326
11.5 | 0.725 | 0.15359 | -0.02 | 4.719
12 | 0.681 | 0.17501 | -0.02 | 3.89
12.5 | 0.63 | 0.21946 | -0.02 | 2.872
13 | 0.574 | 0.26021 | -0.02 | 2.208
13.5 | 0.514 | 0.31253 | -0.021 | 1.643
14 | 0.443 | 0.36391 | -0.021 | 1.217

## 6. Re 50k Mach 0.25 (2)
BIGFOIL.COM POLAR EXPORT
NACA66A212
NACA66A212 |  |  |  | Cl Max: | 0.9093 | at alpha= | 8.5 | deg
XFOIL ncrit=9 |  |  |  | L/D Max: | 21.534 | at alpha= | 7 | deg
Re: | 50000 |  |  | Cd Min: | 0.1671 | at alpha= | 13.5 | deg
Mach: | 0.25 |  |  | Cl=0 at alpha= | 2.6214 | deg
|  |  |  | @ Cl=0.1, Cd= | 0.03335
|  |  |  | @ Cl=0.4, Cd= | 0.045647
|  |  |  | @ Cl=0.6, Cd= | 0.033265
alpha (deg) | Cl | Cd | Cm | Cl/Cd
-11 | -0.434 | 0.12565 | -0.0319 | -3.454
-10.5 | -0.4189 | 0.11892 | -0.0306 | -3.5225
-10 | -0.4087 | 0.1127 | -0.0288 | -3.6264
-9.5 | -0.4057 | 0.10751 | -0.026 | -3.7736
-9 | -0.4147 | 0.10361 | -0.0214 | -4.0025
-8.5 | -0.4051 | 0.09815 | -0.0168 | -4.1274
-8 | -0.4045 | 0.09357 | -0.0116 | -4.323
-7 | -0.6242 | 0.07923 | -0.0128 | -7.8783
-6.5 | -0.703 | 0.06645 | -0.0169 | -10.5794
-6 | -0.7091 | 0.05687 | -0.0148 | -12.4688
-5.5 | -0.6918 | 0.04941 | -0.0113 | -14.0012
-5 | -0.6613 | 0.04365 | -0.0079 | -15.1501
-4.5 | -0.6216 | 0.03895 | -0.005 | -15.9589
-4 | -0.5736 | 0.03498 | -0.0026 | -16.3979
-3 | -0.1625 | 0.0318 | -0.0315 | -5.1101
-2.5 | -0.1511 | 0.03124 | -0.0265 | -4.8367
-2 | -0.1383 | 0.03079 | -0.0216 | -4.4917
-1.5 | -0.1247 | 0.03043 | -0.0166 | -4.0979
-1 | -0.1109 | 0.03012 | -0.0115 | -3.6819
-0.5 | -0.0971 | 0.02985 | -0.0064 | -3.2529
0 | -0.0839 | 0.02959 | -0.0012 | -2.8354
0.5 | -0.0717 | 0.02934 | 0.0042 | -2.4438
1 | -0.0603 | 0.0291 | 0.0097 | -2.0722
1.5 | -0.0484 | 0.0289 | 0.0151 | -1.6747
2 | -0.0324 | 0.02891 | 0.0196 | -1.1207
2.5 | -0.0075 | 0.02936 | 0.0223 | -0.25545
3 | 0.0234 | 0.03021 | 0.0238 | 0.77458
3.5 | 0.0568 | 0.03139 | 0.0245 | 1.8095
4 | 0.0908 | 0.03286 | 0.0248 | 2.7632
4.5 | 0.1242 | 0.03464 | 0.0248 | 3.5855
5 | 0.1564 | 0.03674 | 0.0244 | 4.2569
5.5 | 0.3205 | 0.04382 | 0.0013 | 7.314
6 | 0.4219 | 0.04615 | -0.0064 | 9.1419
6.5 | 0.6309 | 0.03103 | 0.0088 | 20.3319
7 | 0.8142 | 0.03781 | -0.0061 | 21.534
7.5 | 0.8754 | 0.04428 | -0.0063 | 19.7696
8 | 0.9049 | 0.05037 | -0.0019 | 17.9651
8.5 | 0.9093 | 0.05633 | 0.0046 | 16.1424
9 | 0.889 | 0.06295 | 0.0119 | 14.1223
9.5 | 0.8652 | 0.07049 | 0.0173 | 12.2741
10 | 0.8172 | 0.07825 | 0.0214 | 10.4435
10.5 | 0.7859 | 0.08935 | 0.0201 | 8.7957
11.5 | 0.617 | 0.13368 | -0.0208 | 4.6155
12 | 0.6266 | 0.14144 | -0.0224 | 4.4301
12.5 | 0.65 | 0.1504 | -0.0234 | 4.3218
13 | 0.654 | 0.1565 | -0.0249 | 4.1789
13.5 | 0.6859 | 0.1671 | -0.0259 | 4.1047

## 7. Re 50k Mach 0.50 (1)
BIGFOIL.COM POLAR EXPORT
NACA66A212
NACA66A212 |  |  |  | Cl Max: | 1.15 | at alpha= | 20 | deg
JavaFoil+Calcfoil stall+Eppler ext transition |  |  |  | L/D Max: | 26.007 | at alpha= | 2.5 | deg
Re: | 50000 |  |  | Cd Min: | 0.01881 | at alpha= | -1.5 | deg
Mach: | 0.5 |  |  | Cl=0 at alpha= | -1.6441 | deg
|  |  |  | @ Cl=0.1, Cd= | 0.019337
|  |  |  | @ Cl=0.4, Cd= | 0.019819
|  |  |  | @ Cl=0.6, Cd= | 0.040879
alpha (deg) | Cl | Cd | Cm | Cl/Cd
-20 | -0.994 | 0.43401 | -0.004 | -2.29
-19.5 | -0.965 | 0.40838 | -0.005 | -2.364
-19 | -0.939 | 0.40772 | -0.005 | -2.303
-18.5 | -0.913 | 0.38976 | -0.005 | -2.342
-18 | -0.886 | 0.3936 | -0.006 | -2.252
-17.5 | -0.86 | 0.37095 | -0.006 | -2.319
-17 | -0.832 | 0.36346 | -0.007 | -2.29
-16.5 | -0.805 | 0.36539 | -0.007 | -2.203
-16 | -0.779 | 0.36025 | -0.007 | -2.161
-15.5 | -0.752 | 0.35749 | -0.008 | -2.104
-15 | -0.726 | 0.47664 | -0.008 | -1.523
-14.5 | -0.699 | 0.30523 | -0.009 | -2.291
-14 | -0.671 | 0.28851 | -0.008 | -2.325
-13.5 | -0.644 | 0.28614 | -0.009 | -2.251
-13 | -0.617 | 0.28122 | -0.009 | -2.195
-12.5 | -0.591 | 0.27691 | -0.01 | -2.133
-12 | -0.564 | 0.2594 | -0.01 | -2.173
-11.5 | -0.537 | 0.25514 | -0.011 | -2.104
-11 | -0.509 | 0.26369 | -0.01 | -1.93
-10.5 | -0.482 | 0.22878 | -0.01 | -2.107
-10 | -0.455 | 0.22842 | -0.011 | -1.992
-9.5 | -0.428 | 0.21962 | -0.011 | -1.949
-9 | -0.401 | 0.22597 | -0.012 | -1.775
-8.5 | -0.374 | 0.22406 | -0.012 | -1.669
-8 | -0.346 | 0.18321 | -0.011 | -1.891
-7.5 | -0.319 | 0.18311 | -0.011 | -1.744
-7 | -0.292 | 0.14453 | -0.012 | -2.022
-6.5 | -0.402 | 0.08172 | -0.012 | -4.915
-6 | -0.41 | 0.06722 | -0.012 | -6.104
-5.5 | -0.386 | 0.05715 | -0.013 | -6.754
-5 | -0.349 | 0.05192 | -0.014 | -6.713
-4.5 | -0.304 | 0.04718 | -0.015 | -6.446
-4 | -0.255 | 0.04423 | -0.016 | -5.775
-3.5 | -0.204 | 0.04155 | -0.016 | -4.91
-3 | -0.151 | 0.03955 | -0.017 | -3.815
-2.5 | -0.097 | 0.03801 | -0.018 | -2.542
-2 | -0.042 | 0.0367 | -0.02 | -1.136
-1.5 | 0.017 | 0.01881 | -0.041 | 0.892
-1 | 0.081 | 0.01936 | -0.04 | 4.203
-0.5 | 0.147 | 0.01928 | -0.041 | 7.635
0 | 0.214 | 0.01903 | -0.042 | 11.238
0.5 | 0.279 | 0.01925 | -0.043 | 14.505
1 | 0.344 | 0.01953 | -0.044 | 17.637
1.5 | 0.408 | 0.01986 | -0.045 | 20.538
2 | 0.471 | 0.0203 | -0.046 | 23.223
2.5 | 0.552 | 0.02124 | -0.049 | 26.007
3 | 0.507 | 0.03667 | -0.024 | 13.834
3.5 | 0.558 | 0.03863 | -0.023 | 14.437
4 | 0.606 | 0.0412 | -0.023 | 14.71
4.5 | 0.651 | 0.04475 | -0.023 | 14.55
5 | 0.691 | 0.04835 | -0.022 | 14.287
5.5 | 0.723 | 0.05483 | -0.022 | 13.181
6 | 0.741 | 0.06352 | -0.022 | 11.67
6.5 | 0.714 | 0.0789 | -0.021 | 9.055
7 | 0.465 | 0.1577 | -0.019 | 2.951
7.5 | 0.492 | 0.1778 | -0.023 | 2.769
8 | 0.519 | 0.18681 | -0.023 | 2.779
8.5 | 0.546 | 0.19855 | -0.024 | 2.748
9 | 0.573 | 0.20356 | -0.027 | 2.815
9.5 | 0.599 | 0.21121 | -0.028 | 2.838
10 | 0.626 | 0.21526 | -0.028 | 2.907
10.5 | 0.652 | 0.25397 | -0.028 | 2.568
11 | 0.678 | 0.26099 | -0.029 | 2.599
11.5 | 0.706 | 0.29136 | -0.032 | 2.423
12 | 0.732 | 0.29469 | -0.033 | 2.485
12.5 | 0.758 | 0.2981 | -0.033 | 2.544
13 | 0.784 | 0.28917 | -0.034 | 2.713
13.5 | 0.81 | 0.2951 | -0.034 | 2.746
14 | 0.838 | 0.32841 | -0.037 | 2.552
14.5 | 0.864 | 0.35113 | -0.037 | 2.461
15 | 0.89 | 0.34054 | -0.038 | 2.613
15.5 | 0.916 | 0.33399 | -0.039 | 2.742
16 | 0.944 | 0.36374 | -0.041 | 2.595
16.5 | 0.97 | 0.36892 | -0.042 | 2.628
17 | 0.995 | 0.38591 | -0.042 | 2.579
17.5 | 1.021 | 0.38763 | -0.043 | 2.633
18 | 1.048 | 0.39478 | -0.045 | 2.655
18.5 | 1.074 | 0.41978 | -0.046 | 2.559
19 | 1.1 | 0.4329 | -0.046 | 2.54
19.5 | 1.125 | 0.44561 | -0.047 | 2.524
20 | 1.15 | 0.43317 | -0.047 | 2.655

## 8. Re 50k Mach 0.50 (2)
BIGFOIL.COM POLAR EXPORT
NACA66A212
NACA66A212 |  |  |  | Cl Max: | 0.9319 | at alpha= | 20 | deg
XFOIL ncrit=9 |  |  |  | L/D Max: | 19.8901 | at alpha= | 6.5 | deg
Re: | 50000 |  |  | Cd Min: | 0.27986 | at alpha= | 20 | deg
Mach: | 0.5 |  |  | Cl=0 at alpha= | 2.6916 | deg
|  |  |  | @ Cl=0.1, Cd= | 0.036919
|  |  |  | @ Cl=0.4, Cd= | 0.047108
|  |  |  | @ Cl=0.6, Cd= | 0.032555
alpha (deg) | Cl | Cd | Cm | Cl/Cd
-10 | -0.3907 | 0.12176 | -0.0314 | -3.2088
-9.5 | -0.4085 | 0.11883 | -0.0271 | -3.4377
-9 | -0.4022 | 0.11328 | -0.0228 | -3.5505
-8.5 | -0.3981 | 0.10762 | -0.0189 | -3.6991
-8 | -0.4913 | 0.09647 | -0.0328 | -5.0928
-7.5 | -0.5394 | 0.08751 | -0.0364 | -6.1639
-7 | -0.5956 | 0.08085 | -0.0345 | -7.3667
-6.5 | -0.6391 | 0.07474 | -0.0293 | -8.551
-6 | -0.6779 | 0.06827 | -0.0242 | -9.9297
-5.5 | -0.6951 | 0.06155 | -0.0191 | -11.2933
-5 | -0.7018 | 0.05487 | -0.0142 | -12.7902
-4.5 | -0.6906 | 0.04853 | -0.0097 | -14.2304
-4 | -0.659 | 0.04306 | -0.0058 | -15.3042
-3.5 | -0.6126 | 0.03809 | -0.0027 | -16.083
-3 | -0.5566 | 0.03453 | 0.0001 | -16.1193
-2.5 | -0.1669 | 0.03478 | -0.0302 | -4.7987
-2 | -0.1516 | 0.03412 | -0.0248 | -4.4431
-1.5 | -0.1351 | 0.03362 | -0.0195 | -4.0184
-1 | -0.1179 | 0.03325 | -0.0142 | -3.5459
-0.5 | -0.1006 | 0.03297 | -0.0089 | -3.0513
0 | -0.0835 | 0.03275 | -0.0034 | -2.5496
0.5 | -0.0672 | 0.0326 | 0.0021 | -2.0613
1 | -0.052 | 0.03248 | 0.0077 | -1.601
1.5 | -0.0379 | 0.03239 | 0.0134 | -1.1701
2 | -0.0243 | 0.03237 | 0.019 | -0.7507
2.5 | -0.0087 | 0.03254 | 0.024 | -0.26736
3 | 0.014 | 0.03312 | 0.0274 | 0.42271
3.5 | 0.0436 | 0.03423 | 0.0292 | 1.2737
4 | 0.0766 | 0.0358 | 0.03 | 2.1397
4.5 | 0.1937 | 0.0414 | 0.0146 | 4.6787
5 | 0.2952 | 0.0453 | 0.0049 | 6.5166
5.5 | 0.3889 | 0.04793 | -0.0008 | 8.1139
6 | 0.5976 | 0.03247 | 0.0182 | 18.4047
6.5 | 0.76 | 0.03821 | 0.0108 | 19.8901
7 | 0.8356 | 0.04537 | 0.0103 | 18.4175
7.5 | 0.833 | 0.05087 | 0.0177 | 16.3751
8 | 0.8108 | 0.0566 | 0.025 | 14.3251
8.5 | 0.7793 | 0.06352 | 0.0296 | 12.2686
9 | 0.7422 | 0.07215 | 0.0304 | 10.2869
9.5 | 0.712 | 0.08246 | 0.0275 | 8.6345
10 | 0.6682 | 0.09654 | 0.0177 | 6.9215
10.5 | 0.6613 | 0.10907 | 0.0109 | 6.0631
11 | 0.6621 | 0.1217 | 0.0043 | 5.4404
11.5 | 0.612 | 0.14216 | -0.0191 | 4.305
12 | 0.6224 | 0.15052 | -0.0225 | 4.135
12.5 | 0.637 | 0.15882 | -0.0254 | 4.0108
13 | 0.6549 | 0.16684 | -0.028 | 3.9253
13.5 | 0.6875 | 0.17783 | -0.0299 | 3.8661
14 | 0.6978 | 0.18453 | -0.0334 | 3.7815
14.5 | 0.7124 | 0.19184 | -0.0369 | 3.7135
15 | 0.73 | 0.19954 | -0.0406 | 3.6584
15.5 | 0.7472 | 0.20689 | -0.0445 | 3.6116
16 | 0.7666 | 0.21483 | -0.0484 | 3.5684
16.5 | 0.7902 | 0.22424 | -0.0521 | 3.5239
17 | 0.8223 | 0.23737 | -0.0548 | 3.4642
17.5 | 0.8292 | 0.23964 | -0.0612 | 3.4602
18 | 0.8478 | 0.24722 | -0.0663 | 3.4293
18.5 | 0.8754 | 0.25894 | -0.0697 | 3.3807
19 | 0.8907 | 0.26374 | -0.0757 | 3.3772
19.5 | 0.9141 | 0.27411 | -0.0801 | 3.3348
20 | 0.9319 | 0.27986 | -0.0861 | 3.3299

## 9. Re 100k Mach 0.00 (1)
BIGFOIL.COM POLAR EXPORT
NACA66A212
NACA66A212 |  |  |  | Cl Max: | 0.881 | at alpha= | 10.5 | deg
JavaFoil+Calcfoil stall+Eppler ext transition |  |  |  | L/D Max: | 34.665 | at alpha= | 3.5 | deg
Re: | 100000 |  |  | Cd Min: | 0.01276 | at alpha= | -0.5 | deg
Mach: | 0 |  |  | Cl=0 at alpha= | -1.6186 | deg
|  |  |  | @ Cl=0.1, Cd= | 0.012865
|  |  |  | @ Cl=0.4, Cd= | 0.01353
|  |  |  | @ Cl=0.6, Cd= | 0.039101
alpha (deg) | Cl | Cd | Cm | Cl/Cd
-17 | -0.537 | 0.26441 | -0.004 | -2.031
-16.5 | -0.556 | 0.23295 | -0.004 | -2.387
-16 | -0.574 | 0.21912 | -0.004 | -2.621
-15.5 | -0.592 | 0.19843 | -0.005 | -2.984
-15 | -0.609 | 0.18971 | -0.005 | -3.209
-14.5 | -0.624 | 0.16851 | -0.005 | -3.703
-14 | -0.637 | 0.16173 | -0.006 | -3.942
-13.5 | -0.649 | 0.14469 | -0.006 | -4.484
-13 | -0.658 | 0.13587 | -0.006 | -4.841
-12.5 | -0.664 | 0.12956 | -0.007 | -5.123
-12 | -0.667 | 0.12044 | -0.007 | -5.535
-11.5 | -0.666 | 0.10885 | -0.007 | -6.118
-11 | -0.661 | 0.10039 | -0.008 | -6.59
-10.5 | -0.653 | 0.09245 | -0.008 | -7.064
-10 | -0.64 | 0.08551 | -0.008 | -7.49
-9.5 | -0.624 | 0.07866 | -0.009 | -7.929
-9 | -0.603 | 0.07278 | -0.009 | -8.283
-8.5 | -0.578 | 0.06747 | -0.01 | -8.567
-8 | -0.548 | 0.06285 | -0.01 | -8.726
-7.5 | -0.515 | 0.05845 | -0.01 | -8.807
-7 | -0.479 | 0.05409 | -0.011 | -8.847
-6.5 | -0.44 | 0.05061 | -0.011 | -8.699
-6 | -0.4 | 0.04751 | -0.012 | -8.421
-5.5 | -0.358 | 0.04465 | -0.013 | -8.022
-5 | -0.315 | 0.0423 | -0.013 | -7.443
-4.5 | -0.27 | 0.0398 | -0.014 | -6.792
-4 | -0.225 | 0.03805 | -0.014 | -5.906
-3.5 | -0.178 | 0.03635 | -0.015 | -4.907
-3 | -0.131 | 0.03491 | -0.016 | -3.766
-2.5 | -0.084 | 0.03347 | -0.018 | -2.514
-2 | -0.045 | 0.01322 | -0.036 | -3.389
-1.5 | 0.014 | 0.01311 | -0.035 | 1.079
-1 | 0.072 | 0.01296 | -0.036 | 5.548
-0.5 | 0.131 | 0.01276 | -0.037 | 10.234
0 | 0.188 | 0.0129 | -0.038 | 14.591
0.5 | 0.246 | 0.01303 | -0.039 | 18.869
1 | 0.303 | 0.01319 | -0.04 | 22.994
1.5 | 0.36 | 0.01338 | -0.041 | 26.894
2 | 0.416 | 0.01359 | -0.042 | 30.616
2.5 | 0.472 | 0.01385 | -0.043 | 34.095
3 | 0.54 | 0.01669 | -0.045 | 32.388
3.5 | 0.596 | 0.0172 | -0.046 | 34.665
4 | 0.532 | 0.03628 | -0.022 | 14.676
4.5 | 0.576 | 0.03794 | -0.021 | 15.18
5 | 0.619 | 0.04002 | -0.021 | 15.456
5.5 | 0.66 | 0.04272 | -0.021 | 15.441
6 | 0.699 | 0.04554 | -0.021 | 15.348
6.5 | 0.734 | 0.04891 | -0.021 | 15.01
7 | 0.766 | 0.05217 | -0.021 | 14.692
7.5 | 0.795 | 0.05637 | -0.021 | 14.111
8 | 0.82 | 0.06124 | -0.021 | 13.396
8.5 | 0.841 | 0.06601 | -0.021 | 12.745
9 | 0.858 | 0.0721 | -0.021 | 11.9
9.5 | 0.87 | 0.07597 | -0.021 | 11.452
10 | 0.878 | 0.08313 | -0.021 | 10.558
10.5 | 0.881 | 0.0891 | -0.021 | 9.885
11 | 0.88 | 0.09711 | -0.021 | 9.058
11.5 | 0.874 | 0.10491 | -0.021 | 8.333
12 | 0.865 | 0.11351 | -0.021 | 7.62
12.5 | 0.852 | 0.1298 | -0.02 | 6.566
13 | 0.837 | 0.13522 | -0.02 | 6.187
13.5 | 0.818 | 0.14796 | -0.02 | 5.531
14 | 0.795 | 0.16341 | -0.02 | 4.864
14.5 | 0.766 | 0.17682 | -0.021 | 4.334
15 | 0.736 | 0.18874 | -0.021 | 3.902
15.5 | 0.706 | 0.20686 | -0.021 | 3.412

## 10. Re 100k Mach 0.00 (2)
BIGFOIL.COM POLAR EXPORT
NACA66A212
NACA66A212 |  |  |  | Cl Max: | 0.9231 | at alpha= | 8.5 | deg
XFOIL ncrit=9 |  |  |  | L/D Max: | 32.8565 | at alpha= | 5 | deg
Re: | 100000 |  |  | Cd Min: | 0.14985 | at alpha= | 13.5 | deg
Mach: | 0 |  |  | Cl=0 at alpha= | 0.01573 | deg
|  |  |  | @ Cl=0.1, Cd= | 0.027908
|  |  |  | @ Cl=0.4, Cd= | 0.031046
|  |  |  | @ Cl=0.6, Cd= | 0.023997
alpha (deg) | Cl | Cd | Cm | Cl/Cd
-5 | -0.6499 | 0.03601 | -0.0026 | -18.0478
-4.5 | -0.6065 | 0.03153 | 0.0004 | -19.2356
-4 | -0.5612 | 0.02882 | 0.0028 | -19.4726
-3.5 | -0.5172 | 0.02621 | 0.0046 | -19.7329
-3 | -0.4737 | 0.02452 | 0.0067 | -19.3189
-2.5 | -0.4339 | 0.02294 | 0.009 | -18.9146
-2 | -0.3938 | 0.02171 | 0.0112 | -18.1391
-1.5 | -0.1213 | 0.02671 | -0.0159 | -4.5414
-1 | -0.0882 | 0.02656 | -0.0149 | -3.3208
-0.5 | -0.0462 | 0.02662 | -0.0155 | -1.7355
0 | -0.0014 | 0.02693 | -0.0165 | -0.051987
0.5 | 0.0431 | 0.02733 | -0.0174 | 1.577
1 | 0.0803 | 0.02766 | -0.0168 | 2.9031
1.5 | 0.1224 | 0.02819 | -0.017 | 4.342
2 | 0.1697 | 0.02887 | -0.0179 | 5.8781
2.5 | 0.2133 | 0.02951 | -0.0179 | 7.2281
3 | 0.2492 | 0.0299 | -0.0162 | 8.3344
3.5 | 0.3109 | 0.03066 | -0.0186 | 10.1402
4 | 0.3516 | 0.0309 | -0.0169 | 11.3786
4.5 | 0.4112 | 0.03108 | -0.0178 | 13.2304
5 | 0.6844 | 0.02083 | -0.032 | 32.8565
5.5 | 0.6764 | 0.02211 | -0.0212 | 30.5925
6 | 0.6707 | 0.02315 | -0.0108 | 28.9719
6.5 | 0.7114 | 0.02537 | -0.0083 | 28.041
7 | 0.7976 | 0.02972 | -0.013 | 26.8371
7.5 | 0.8512 | 0.03362 | -0.0122 | 25.3183
8 | 0.8951 | 0.03933 | -0.0096 | 22.7587
8.5 | 0.9231 | 0.04559 | -0.0055 | 20.2479
10.5 | 0.7149 | 0.09625 | 0.0037 | 7.4275
11 | 0.763 | 0.10049 | 0.0102 | 7.5928
11.5 | 0.7483 | 0.11059 | 0.0068 | 6.7664
12 | 0.7476 | 0.12009 | 0.0045 | 6.2253
12.5 | 0.7009 | 0.13146 | -0.0068 | 5.3317
13 | 0.6878 | 0.14141 | -0.0129 | 4.8639
13.5 | 0.7083 | 0.14985 | -0.0132 | 4.7267

## 11. Re 100k Mach 0.10 (1)
BIGFOIL.COM POLAR EXPORT
NACA66A212
NACA66A212 |  |  |  | Cl Max: | 0.872 | at alpha= | 10.5 | deg
JavaFoil+Calcfoil stall+Eppler ext transition |  |  |  | L/D Max: | 34.691 | at alpha= | 3.5 | deg
Re: | 100000 |  |  | Cd Min: | 0.01281 | at alpha= | -0.5 | deg
Mach: | 0.1 |  |  | Cl=0 at alpha= | -1.6186 | deg
|  |  |  | @ Cl=0.1, Cd= | 0.012915
|  |  |  | @ Cl=0.4, Cd= | 0.013564
|  |  |  | @ Cl=0.6, Cd= | 0.03909
alpha (deg) | Cl | Cd | Cm | Cl/Cd
-16.5 | -0.512 | 0.25355 | -0.004 | -2.019
-16 | -0.533 | 0.23878 | -0.004 | -2.234
-15.5 | -0.554 | 0.21941 | -0.005 | -2.526
-15 | -0.574 | 0.20659 | -0.005 | -2.78
-14.5 | -0.593 | 0.18729 | -0.005 | -3.166
-14 | -0.61 | 0.16949 | -0.006 | -3.598
-13.5 | -0.625 | 0.15057 | -0.006 | -4.149
-13 | -0.637 | 0.13893 | -0.006 | -4.586
-12.5 | -0.646 | 0.13332 | -0.007 | -4.848
-12 | -0.652 | 0.1203 | -0.007 | -5.423
-11.5 | -0.655 | 0.11149 | -0.007 | -5.871
-11 | -0.653 | 0.10352 | -0.008 | -6.305
-10.5 | -0.647 | 0.09576 | -0.008 | -6.752
-10 | -0.636 | 0.08747 | -0.008 | -7.27
-9.5 | -0.621 | 0.0806 | -0.009 | -7.703
-9 | -0.601 | 0.07421 | -0.009 | -8.104
-8.5 | -0.578 | 0.06865 | -0.01 | -8.415
-8 | -0.549 | 0.06281 | -0.01 | -8.737
-7.5 | -0.516 | 0.05915 | -0.01 | -8.716
-7 | -0.48 | 0.05461 | -0.011 | -8.785
-6.5 | -0.442 | 0.05062 | -0.011 | -8.724
-6 | -0.401 | 0.04747 | -0.012 | -8.457
-5.5 | -0.36 | 0.04488 | -0.013 | -8.012
-5 | -0.316 | 0.04231 | -0.013 | -7.474
-4.5 | -0.272 | 0.03991 | -0.014 | -6.803
-4 | -0.226 | 0.03814 | -0.015 | -5.921
-3.5 | -0.179 | 0.03641 | -0.015 | -4.923
-3 | -0.132 | 0.03502 | -0.016 | -3.771
-2.5 | -0.085 | 0.03353 | -0.018 | -2.522
-2 | -0.045 | 0.01443 | -0.036 | -3.118
-1.5 | 0.014 | 0.01317 | -0.036 | 1.079
-1 | 0.072 | 0.01301 | -0.037 | 5.546
-0.5 | 0.131 | 0.01281 | -0.038 | 10.23
0 | 0.189 | 0.01294 | -0.039 | 14.617
0.5 | 0.247 | 0.01305 | -0.039 | 18.933
1 | 0.305 | 0.01323 | -0.04 | 23.039
1.5 | 0.361 | 0.01342 | -0.041 | 26.94
2 | 0.418 | 0.01363 | -0.042 | 30.661
2.5 | 0.474 | 0.01389 | -0.043 | 34.135
3 | 0.543 | 0.01674 | -0.045 | 32.428
3.5 | 0.599 | 0.01726 | -0.046 | 34.691
4 | 0.535 | 0.03637 | -0.022 | 14.704
4.5 | 0.579 | 0.03803 | -0.022 | 15.212
5 | 0.621 | 0.04015 | -0.022 | 15.473
5.5 | 0.662 | 0.04294 | -0.021 | 15.426
6 | 0.701 | 0.04566 | -0.021 | 15.365
6.5 | 0.737 | 0.04925 | -0.021 | 14.954
7 | 0.768 | 0.05268 | -0.021 | 14.589
7.5 | 0.797 | 0.05703 | -0.021 | 13.972
8 | 0.821 | 0.0613 | -0.02 | 13.389
8.5 | 0.84 | 0.06604 | -0.021 | 12.726
9 | 0.856 | 0.07278 | -0.021 | 11.757
9.5 | 0.866 | 0.07889 | -0.021 | 10.975
10 | 0.871 | 0.08395 | -0.021 | 10.378
10.5 | 0.872 | 0.09014 | -0.021 | 9.67
11 | 0.867 | 0.09854 | -0.021 | 8.804
11.5 | 0.859 | 0.10961 | -0.021 | 7.837
12 | 0.846 | 0.11677 | -0.021 | 7.247
12.5 | 0.83 | 0.12982 | -0.02 | 6.392
13 | 0.81 | 0.14012 | -0.02 | 5.783
13.5 | 0.788 | 0.15408 | -0.02 | 5.115
14 | 0.76 | 0.17153 | -0.02 | 4.434
14.5 | 0.728 | 0.18248 | -0.02 | 3.987
15 | 0.694 | 0.19827 | -0.02 | 3.498
15.5 | 0.659 | 0.2162 | -0.021 | 3.048

## 12. Re 100k Mach 0.10 (2)
BIGFOIL.COM POLAR EXPORT
NACA66A212
NACA66A212 |  |  |  | Cl Max: | 0.9225 | at alpha= | 8.5 | deg
XFOIL ncrit=9 |  |  |  | L/D Max: | 32.5631 | at alpha= | 5 | deg
Re: | 100000 |  |  | Cd Min: | 0.04615 | at alpha= | 8.5 | deg
Mach: | 0.1 |  |  | Cl=0 at alpha= | -99 | deg
|  |  |  | @ Cl=0.1, Cd= | 0.028038
|  |  |  | @ Cl=0.4, Cd= | 0.031123
|  |  |  | @ Cl=0.6, Cd= | 0.024179
alpha (deg) | Cl | Cd | Cm | Cl/Cd
0 | 0.0005 | 0.02704 | -0.017 | 0.018491
0.5 | 0.0491 | 0.02757 | -0.0186 | 1.7809
1 | 0.0857 | 0.02786 | -0.0178 | 3.0761
1.5 | 0.1283 | 0.02839 | -0.018 | 4.5192
2 | 0.1775 | 0.02912 | -0.0193 | 6.0955
2.5 | 0.2117 | 0.02955 | -0.0175 | 7.1641
3 | 0.2558 | 0.03008 | -0.0172 | 8.504
3.5 | 0.3003 | 0.03059 | -0.0166 | 9.8169
4 | 0.36 | 0.03106 | -0.018 | 11.5905
4.5 | 0.4175 | 0.03115 | -0.0184 | 13.4029
5 | 0.6835 | 0.02099 | -0.0312 | 32.5631
5.5 | 0.675 | 0.02222 | -0.0203 | 30.378
6 | 0.6689 | 0.02326 | -0.0097 | 28.7575
6.5 | 0.7146 | 0.02564 | -0.008 | 27.8705
7 | 0.8016 | 0.03006 | -0.0126 | 26.6667
7.5 | 0.8543 | 0.03408 | -0.0116 | 25.0675
8 | 0.8963 | 0.03986 | -0.0087 | 22.4862
8.5 | 0.9225 | 0.04615 | -0.0044 | 19.9892

## 13. Re 100k Mach 0.25 (1)
BIGFOIL.COM POLAR EXPORT
NACA66A212
NACA66A212 |  |  |  | Cl Max: | 0.831 | at alpha= | 9 | deg
JavaFoil+Calcfoil stall+Eppler ext transition |  |  |  | L/D Max: | 34.392 | at alpha= | 2.5 | deg
Re: | 100000 |  |  | Cd Min: | 0.01308 | at alpha= | 0 | deg
Mach: | 0.25 |  |  | Cl=0 at alpha= | -1.6229 | deg
|  |  |  | @ Cl=0.1, Cd= | 0.013194
|  |  |  | @ Cl=0.4, Cd= | 0.013735
|  |  |  | @ Cl=0.6, Cd= | 0.29057
alpha (deg) | Cl | Cd | Cm | Cl/Cd
-15 | -0.236 | 0.30655 | -0.005 | -0.771
-14.5 | -0.299 | 0.28378 | -0.005 | -1.055
-14 | -0.355 | 0.2523 | -0.006 | -1.407
-13.5 | -0.406 | 0.22584 | -0.006 | -1.796
-13 | -0.451 | 0.19768 | -0.006 | -2.282
-12.5 | -0.491 | 0.16406 | -0.007 | -2.996
-12 | -0.526 | 0.15874 | -0.007 | -3.314
-11.5 | -0.554 | 0.12939 | -0.007 | -4.282
-11 | -0.575 | 0.11813 | -0.008 | -4.87
-10.5 | -0.589 | 0.10854 | -0.008 | -5.427
-10 | -0.595 | 0.0964 | -0.008 | -6.176
-9.5 | -0.594 | 0.08686 | -0.009 | -6.841
-9 | -0.586 | 0.07996 | -0.009 | -7.326
-8.5 | -0.57 | 0.0719 | -0.01 | -7.934
-8 | -0.548 | 0.06569 | -0.01 | -8.335
-7.5 | -0.518 | 0.06064 | -0.01 | -8.541
-7 | -0.485 | 0.05562 | -0.011 | -8.714
-6.5 | -0.448 | 0.05213 | -0.012 | -8.596
-6 | -0.409 | 0.04855 | -0.012 | -8.42
-5.5 | -0.367 | 0.0455 | -0.013 | -8.07
-5 | -0.323 | 0.04253 | -0.014 | -7.607
-4.5 | -0.278 | 0.04034 | -0.014 | -6.894
-4 | -0.232 | 0.03845 | -0.015 | -6.021
-3.5 | -0.184 | 0.03657 | -0.015 | -5.03
-3 | -0.136 | 0.03516 | -0.016 | -3.857
-2.5 | -0.087 | 0.03375 | -0.018 | -2.572
-2 | -0.046 | 0.0146 | -0.037 | -3.164
-1.5 | 0.015 | 0.01439 | -0.038 | 1.052
-1 | 0.074 | 0.01325 | -0.037 | 5.583
-0.5 | 0.134 | 0.01312 | -0.038 | 10.209
0 | 0.194 | 0.01308 | -0.039 | 14.839
0.5 | 0.254 | 0.01324 | -0.04 | 19.154
1 | 0.313 | 0.0134 | -0.041 | 23.334
1.5 | 0.371 | 0.01363 | -0.042 | 27.214
2 | 0.429 | 0.01384 | -0.043 | 30.995
2.5 | 0.486 | 0.01414 | -0.044 | 34.392
3 | 0.557 | 0.01706 | -0.046 | 32.636
3.5 | 0.504 | 0.03463 | -0.024 | 14.542
4 | 0.548 | 0.03662 | -0.022 | 14.974
4.5 | 0.593 | 0.03877 | -0.022 | 15.293
5 | 0.636 | 0.04068 | -0.022 | 15.633
5.5 | 0.677 | 0.0433 | -0.022 | 15.633
6 | 0.715 | 0.04633 | -0.021 | 15.442
6.5 | 0.749 | 0.05026 | -0.021 | 14.893
7 | 0.777 | 0.0546 | -0.021 | 14.234
7.5 | 0.8 | 0.05861 | -0.021 | 13.658
8 | 0.818 | 0.06466 | -0.021 | 12.643
8.5 | 0.828 | 0.07097 | -0.021 | 11.664
9 | 0.831 | 0.07751 | -0.021 | 10.717
9.5 | 0.826 | 0.08636 | -0.021 | 9.561
10 | 0.813 | 0.09499 | -0.02 | 8.554
10.5 | 0.791 | 0.10228 | -0.021 | 7.736
11 | 0.762 | 0.11726 | -0.02 | 6.497
11.5 | 0.725 | 0.12877 | -0.02 | 5.629
12 | 0.681 | 0.14718 | -0.02 | 4.626
12.5 | 0.63 | 0.17884 | -0.02 | 3.525
13 | 0.574 | 0.20639 | -0.02 | 2.783
13.5 | 0.514 | 0.23585 | -0.021 | 2.178
14 | 0.443 | 0.29057 | -0.022 | 1.525

## 14. Re 100k Mach 0.25 (2)
BIGFOIL.COM POLAR EXPORT
NACA66A212
NACA66A212 |  |  |  | Cl Max: | 0.914 | at alpha= | 8.5 | deg
XFOIL ncrit=9 |  |  |  | L/D Max: | 29.1502 | at alpha= | 5.5 | deg
Re: | 100000 |  |  | Cd Min: | 0.15391 | at alpha= | 13.5 | deg
Mach: | 0.25 |  |  | Cl=0 at alpha= | -0.17821 | deg
|  |  |  | @ Cl=0.1, Cd= | 0.028607
|  |  |  | @ Cl=0.4, Cd= | 0.031596
|  |  |  | @ Cl=0.6, Cd= | 0.0251
alpha (deg) | Cl | Cd | Cm | Cl/Cd
-12 | -0.4758 | 0.12889 | -0.0466 | -3.6915
-11.5 | -0.4384 | 0.11992 | -0.043 | -3.6558
-11 | -0.4489 | 0.11267 | -0.0471 | -3.9842
-10.5 | -0.4605 | 0.10699 | -0.0494 | -4.3041
-10 | -0.453 | 0.10101 | -0.0455 | -4.4847
-9.5 | -0.5258 | 0.0971 | -0.0457 | -5.415
-9 | -0.5148 | 0.09225 | -0.0383 | -5.5805
-8.5 | -0.5975 | 0.08767 | -0.0364 | -6.8153
-8 | -0.6061 | 0.08242 | -0.0303 | -7.3538
-7.5 | -0.6922 | 0.07882 | -0.0232 | -8.782
-7 | -0.7206 | 0.07349 | -0.0176 | -9.8054
-6.5 | -0.7187 | 0.06696 | -0.0124 | -10.7333
-5 | -0.673 | 0.03918 | -0.0042 | -17.1771
-4.5 | -0.6332 | 0.03409 | -0.0011 | -18.5744
-4 | -0.5869 | 0.03068 | 0.0021 | -19.1297
-3.5 | -0.5407 | 0.02758 | 0.0041 | -19.6048
-3 | -0.4949 | 0.02562 | 0.0063 | -19.3169
-2.5 | -0.4519 | 0.02384 | 0.0088 | -18.9555
-2 | -0.4111 | 0.02261 | 0.0113 | -18.1822
-1.5 | -0.13 | 0.02739 | -0.0155 | -4.7463
-1 | -0.0705 | 0.02746 | -0.0193 | -2.5674
-0.5 | -0.0251 | 0.02762 | -0.0203 | -0.90876
0 | 0.0139 | 0.02776 | -0.0199 | 0.50072
0.5 | 0.0559 | 0.02811 | -0.02 | 1.9886
1 | 0.0994 | 0.0286 | -0.0203 | 3.4755
1.5 | 0.1423 | 0.02913 | -0.0203 | 4.885
2 | 0.1846 | 0.02969 | -0.02 | 6.2176
2.5 | 0.2339 | 0.03037 | -0.0206 | 7.7017
3 | 0.276 | 0.03089 | -0.0196 | 8.9349
3.5 | 0.3298 | 0.03141 | -0.0202 | 10.4998
4 | 0.3692 | 0.03162 | -0.0179 | 11.6762
4.5 | 0.4322 | 0.03157 | -0.0185 | 13.6902
5.5 | 0.662 | 0.02271 | -0.0142 | 29.1502
6 | 0.662 | 0.02394 | -0.0044 | 27.6525
6.5 | 0.7601 | 0.02836 | -0.0108 | 26.8018
7 | 0.8207 | 0.0319 | -0.0101 | 25.7273
7.5 | 0.8664 | 0.03646 | -0.0075 | 23.763
8 | 0.8982 | 0.04249 | -0.0033 | 21.1391
8.5 | 0.914 | 0.04888 | 0.002 | 18.6989
9 | 0.9066 | 0.05655 | 0.0096 | 16.0318
10.5 | 0.6901 | 0.10243 | 0.0009 | 6.7373
11 | 0.6856 | 0.1114 | -0.0011 | 6.1544
11.5 | 0.6735 | 0.12038 | -0.0053 | 5.5948
12 | 0.6751 | 0.12873 | -0.008 | 5.2443
12.5 | 0.6757 | 0.13757 | -0.0115 | 4.9117
13 | 0.6982 | 0.14618 | -0.0117 | 4.7763
13.5 | 0.7014 | 0.15391 | -0.0158 | 4.5572

## 15. Re 100k Mach 0.50 (1)
BIGFOIL.COM POLAR EXPORT
NACA66A212
NACA66A212 |  |  |  | Cl Max: | 1.15 | at alpha= | 20 | deg
JavaFoil+Calcfoil stall+Eppler ext transition |  |  |  | L/D Max: | 33.235 | at alpha= | 3 | deg
Re: | 100000 |  |  | Cd Min: | 0.0138 | at alpha= | 0 | deg
Mach: | 0.5 |  |  | Cl=0 at alpha= | -1.625 | deg
|  |  |  | @ Cl=0.1, Cd= | 0.014119
|  |  |  | @ Cl=0.4, Cd= | 0.014456
|  |  |  | @ Cl=0.6, Cd= | 0.0377
alpha (deg) | Cl | Cd | Cm | Cl/Cd
-20 | -0.994 | 0.35431 | -0.004 | -2.805
-19.5 | -0.966 | 0.33245 | -0.005 | -2.904
-19 | -0.939 | 0.3239 | -0.005 | -2.899
-18.5 | -0.913 | 0.30288 | -0.005 | -3.014
-18 | -0.886 | 0.31962 | -0.006 | -2.773
-17.5 | -0.86 | 0.30359 | -0.006 | -2.834
-17 | -0.832 | 0.292 | -0.007 | -2.851
-16.5 | -0.805 | 0.29205 | -0.007 | -2.757
-16 | -0.779 | 0.27561 | -0.007 | -2.825
-15.5 | -0.752 | 0.27237 | -0.008 | -2.762
-15 | -0.726 | 0.35689 | -0.008 | -2.034
-14.5 | -0.699 | 0.24893 | -0.009 | -2.809
-14 | -0.671 | 0.23174 | -0.009 | -2.895
-13.5 | -0.644 | 0.21879 | -0.009 | -2.944
-13 | -0.617 | 0.21423 | -0.009 | -2.882
-12.5 | -0.591 | 0.21013 | -0.01 | -2.811
-12 | -0.564 | 0.20922 | -0.01 | -2.695
-11.5 | -0.537 | 0.20527 | -0.011 | -2.616
-11 | -0.509 | 0.19743 | -0.01 | -2.577
-10.5 | -0.482 | 0.18067 | -0.011 | -2.668
-10 | -0.455 | 0.1704 | -0.011 | -2.671
-9.5 | -0.428 | 0.16353 | -0.011 | -2.618
-9 | -0.401 | 0.17546 | -0.012 | -2.286
-8.5 | -0.374 | 0.17341 | -0.012 | -2.157
-8 | -0.346 | 0.14591 | -0.011 | -2.374
-7.5 | -0.319 | 0.14215 | -0.011 | -2.246
-7 | -0.292 | 0.11698 | -0.012 | -2.499
-6.5 | -0.402 | 0.06963 | -0.012 | -5.769
-6 | -0.41 | 0.05814 | -0.012 | -7.058
-5.5 | -0.386 | 0.05054 | -0.013 | -7.638
-5 | -0.349 | 0.04642 | -0.014 | -7.509
-4.5 | -0.304 | 0.04253 | -0.015 | -7.152
-4 | -0.255 | 0.03992 | -0.016 | -6.4
-3.5 | -0.204 | 0.03779 | -0.017 | -5.4
-3 | -0.151 | 0.03604 | -0.018 | -4.187
-2.5 | -0.097 | 0.03468 | -0.018 | -2.787
-2 | -0.051 | 0.01536 | -0.041 | -3.338
-1.5 | 0.017 | 0.01513 | -0.042 | 1.112
-1 | 0.082 | 0.01414 | -0.041 | 5.803
-0.5 | 0.149 | 0.01406 | -0.042 | 10.566
0 | 0.216 | 0.0138 | -0.043 | 15.649
0.5 | 0.282 | 0.01397 | -0.044 | 20.194
1 | 0.348 | 0.01422 | -0.045 | 24.464
1.5 | 0.412 | 0.01451 | -0.046 | 28.383
2 | 0.476 | 0.01489 | -0.047 | 31.957
2.5 | 0.554 | 0.01789 | -0.05 | 30.96
3 | 0.617 | 0.01857 | -0.051 | 33.235
3.5 | 0.558 | 0.03574 | -0.024 | 15.611
4 | 0.606 | 0.03798 | -0.024 | 15.966
4.5 | 0.651 | 0.0405 | -0.023 | 16.077
5 | 0.691 | 0.04401 | -0.023 | 15.701
5.5 | 0.723 | 0.04876 | -0.022 | 14.823
6 | 0.741 | 0.05464 | -0.022 | 13.565
6.5 | 0.714 | 0.0673 | -0.022 | 10.616
7 | 0.465 | 0.12419 | -0.019 | 3.747
7.5 | 0.492 | 0.13556 | -0.023 | 3.632
8 | 0.519 | 0.1436 | -0.023 | 3.615
8.5 | 0.546 | 0.15273 | -0.024 | 3.573
9 | 0.573 | 0.16055 | -0.027 | 3.569
9.5 | 0.599 | 0.16701 | -0.028 | 3.589
10 | 0.626 | 0.17065 | -0.028 | 3.667
10.5 | 0.652 | 0.19907 | -0.028 | 3.276
11 | 0.678 | 0.20367 | -0.029 | 3.331
11.5 | 0.706 | 0.21581 | -0.032 | 3.272
12 | 0.732 | 0.21905 | -0.033 | 3.343
12.5 | 0.758 | 0.22245 | -0.033 | 3.409
13 | 0.784 | 0.21959 | -0.034 | 3.572
13.5 | 0.811 | 0.23682 | -0.034 | 3.423
14 | 0.838 | 0.24799 | -0.037 | 3.38
14.5 | 0.864 | 0.26496 | -0.037 | 3.261
15 | 0.89 | 0.27463 | -0.038 | 3.24
15.5 | 0.916 | 0.26299 | -0.039 | 3.483
16 | 0.944 | 0.27872 | -0.041 | 3.387
16.5 | 0.97 | 0.28263 | -0.042 | 3.431
17 | 0.995 | 0.29458 | -0.042 | 3.378
17.5 | 1.021 | 0.30631 | -0.043 | 3.332
18 | 1.049 | 0.30804 | -0.045 | 3.404
18.5 | 1.074 | 0.33959 | -0.046 | 3.164
19 | 1.1 | 0.34549 | -0.046 | 3.183
19.5 | 1.125 | 0.35133 | -0.047 | 3.202
20 | 1.15 | 0.34795 | -0.048 | 3.305

## 16. Re 100k Mach 0.50 (2)
BIGFOIL.COM POLAR EXPORT
NACA66A212
NACA66A212 |  |  |  | Cl Max: | 0.9332 | at alpha= | 20 | deg
XFOIL ncrit=9 |  |  |  | L/D Max: | 29.3009 | at alpha= | 4.5 | deg
Re: | 100000 |  |  | Cd Min: | 0.2764 | at alpha= | 20 | deg
Mach: | 0.5 |  |  | Cl=0 at alpha= | -0.59243 | deg
|  |  |  | @ Cl=0.1, Cd= | 0.031229
|  |  |  | @ Cl=0.4, Cd= | 0.034326
|  |  |  | @ Cl=0.6, Cd= | 0.025215
alpha (deg) | Cl | Cd | Cm | Cl/Cd
-10 | -0.4325 | 0.11507 | -0.0413 | -3.7586
-9.5 | -0.4501 | 0.1105 | -0.0379 | -4.0733
-9 | -0.4788 | 0.10621 | -0.0354 | -4.5081
-8.5 | -0.5069 | 0.10174 | -0.0326 | -4.9823
-8 | -0.5165 | 0.09627 | -0.0283 | -5.3651
-7.5 | -0.5214 | 0.09136 | -0.023 | -5.7071
-7 | -0.5473 | 0.08638 | -0.0183 | -6.336
-6 | -0.6346 | 0.05648 | -0.0228 | -11.2358
-5.5 | -0.7154 | 0.05749 | -0.0172 | -12.4439
-5 | -0.7195 | 0.05056 | -0.0116 | -14.2306
-4.5 | -0.7022 | 0.04403 | -0.0069 | -15.9482
-4 | -0.6714 | 0.03816 | -0.0025 | -17.5943
-3.5 | -0.6271 | 0.03354 | 0.0014 | -18.6971
-3 | -0.5698 | 0.03024 | 0.0032 | -18.8426
-2.5 | -0.4976 | 0.02791 | 0.0032 | -17.8287
-2 | -0.435 | 0.02623 | 0.0039 | -16.5841
-1.5 | -0.3778 | 0.02502 | 0.0052 | -15.0999
-1 | -0.0754 | 0.03028 | -0.0221 | -2.4901
-0.5 | 0.0171 | 0.03058 | -0.0311 | 0.55919
0 | 0.0676 | 0.03096 | -0.0319 | 2.1835
0.5 | 0.1134 | 0.03134 | -0.0316 | 3.6184
1 | 0.1612 | 0.03187 | -0.0314 | 5.058
1.5 | 0.2019 | 0.03234 | -0.0298 | 6.243
2 | 0.244 | 0.03285 | -0.0282 | 7.4277
2.5 | 0.3078 | 0.03364 | -0.0299 | 9.1498
3 | 0.3456 | 0.034 | -0.0268 | 10.1647
3.5 | 0.3934 | 0.03433 | -0.0247 | 11.4594
4 | 0.4522 | 0.03429 | -0.0234 | 13.1875
4.5 | 0.6496 | 0.02217 | -0.0185 | 29.3009
5 | 0.6264 | 0.02397 | -0.0047 | 26.1327
5.5 | 0.6232 | 0.02524 | 0.0065 | 24.691
6 | 0.6878 | 0.02793 | 0.009 | 24.6259
6.5 | 0.8174 | 0.03437 | 0.0014 | 23.7824
7 | 0.8402 | 0.03875 | 0.0084 | 21.6826
7.5 | 0.8401 | 0.04324 | 0.0169 | 19.4288
8 | 0.8267 | 0.0486 | 0.0245 | 17.0103
8.5 | 0.8049 | 0.05506 | 0.03 | 14.6186
9 | 0.7769 | 0.06278 | 0.0327 | 12.375
9.5 | 0.7575 | 0.07186 | 0.0326 | 10.5413
10 | 0.6956 | 0.08525 | 0.0241 | 8.1595
10.5 | 0.6753 | 0.09985 | 0.0147 | 6.7631
11 | 0.6435 | 0.12461 | -0.0056 | 5.1641
11.5 | 0.6445 | 0.13375 | -0.0099 | 4.8187
12 | 0.6576 | 0.14283 | -0.0129 | 4.6041
12.5 | 0.6653 | 0.15111 | -0.0167 | 4.4028
13 | 0.6854 | 0.16016 | -0.0192 | 4.2795
13.5 | 0.7083 | 0.16919 | -0.0216 | 4.1864
14 | 0.7043 | 0.17609 | -0.0289 | 3.9997
14.5 | 0.7315 | 0.18658 | -0.0312 | 3.9206
15 | 0.7439 | 0.19348 | -0.0363 | 3.8448
15.5 | 0.754 | 0.20122 | -0.0425 | 3.7471
16 | 0.7828 | 0.21126 | -0.0447 | 3.7054
16.5 | 0.7936 | 0.21864 | -0.0514 | 3.6297
17 | 0.8114 | 0.22625 | -0.0569 | 3.5863
17.5 | 0.8494 | 0.24195 | -0.0576 | 3.5106
18 | 0.8506 | 0.24314 | -0.0673 | 3.4984
18.5 | 0.8732 | 0.25158 | -0.0717 | 3.4709
19 | 0.9082 | 0.26855 | -0.0731 | 3.3819
19.5 | 0.9135 | 0.26878 | -0.0826 | 3.3987
20 | 0.9332 | 0.2764 | -0.0887 | 3.3763

## 17. Re 250k Mach 0.00 (1)
BIGFOIL.COM POLAR EXPORT
NACA66A212
NACA66A212 |  |  |  | Cl Max: | 0.881 | at alpha= | 10.5 | deg
JavaFoil+Calcfoil stall+Eppler ext transition |  |  |  | L/D Max: | 54.398 | at alpha= | 2.5 | deg
Re: | 250000 |  |  | Cd Min: | 0.00779 | at alpha= | -0.5 | deg
Mach: | 0 |  |  | Cl=0 at alpha= | -1.625 | deg
|  |  |  | @ Cl=0.1, Cd= | 0.0081073
|  |  |  | @ Cl=0.4, Cd= | 0.0086156
|  |  |  | @ Cl=0.6, Cd= | 0.013678
alpha (deg) | Cl | Cd | Cm | Cl/Cd
-17 | -0.537 | 0.20505 | -0.004 | -2.62
-16.5 | -0.556 | 0.19244 | -0.004 | -2.891
-16 | -0.575 | 0.18031 | -0.005 | -3.187
-15.5 | -0.592 | 0.17017 | -0.005 | -3.48
-15 | -0.609 | 0.15282 | -0.005 | -3.984
-14.5 | -0.624 | 0.14371 | -0.006 | -4.343
-14 | -0.638 | 0.13241 | -0.006 | -4.816
-13.5 | -0.649 | 0.12124 | -0.006 | -5.353
-13 | -0.658 | 0.11458 | -0.007 | -5.742
-12.5 | -0.664 | 0.10816 | -0.007 | -6.138
-12 | -0.667 | 0.10025 | -0.007 | -6.651
-11.5 | -0.666 | 0.09234 | -0.007 | -7.213
-11 | -0.662 | 0.08563 | -0.008 | -7.726
-10.5 | -0.653 | 0.07993 | -0.008 | -8.172
-10 | -0.641 | 0.07415 | -0.009 | -8.638
-9.5 | -0.624 | 0.06905 | -0.009 | -9.035
-9 | -0.603 | 0.06453 | -0.009 | -9.344
-8.5 | -0.578 | 0.06001 | -0.01 | -9.635
-8 | -0.549 | 0.05607 | -0.01 | -9.785
-7.5 | -0.515 | 0.05239 | -0.011 | -9.829
-7 | -0.479 | 0.04885 | -0.012 | -9.802
-6.5 | -0.441 | 0.04565 | -0.012 | -9.652
-6 | -0.4 | 0.04312 | -0.013 | -9.285
-5.5 | -0.358 | 0.04053 | -0.013 | -8.845
-5 | -0.315 | 0.03834 | -0.014 | -8.218
-4.5 | -0.27 | 0.03612 | -0.014 | -7.487
-4 | -0.225 | 0.03448 | -0.015 | -6.524
-3.5 | -0.179 | 0.03331 | -0.016 | -5.362
-3 | -0.163 | 0.01096 | -0.035 | -14.882
-2.5 | -0.104 | 0.01072 | -0.036 | -9.725
-2 | -0.045 | 0.01089 | -0.037 | -4.119
-1.5 | 0.015 | 0.00838 | -0.037 | 1.745
-1 | 0.074 | 0.00835 | -0.038 | 8.882
-0.5 | 0.134 | 0.00779 | -0.039 | 17.217
0 | 0.192 | 0.00811 | -0.04 | 23.627
0.5 | 0.25 | 0.00817 | -0.041 | 30.631
1 | 0.309 | 0.00844 | -0.042 | 36.581
1.5 | 0.366 | 0.00855 | -0.043 | 42.824
2 | 0.423 | 0.00866 | -0.043 | 48.876
2.5 | 0.48 | 0.00883 | -0.044 | 54.398
3 | 0.542 | 0.01322 | -0.046 | 41.02
3.5 | 0.598 | 0.01366 | -0.046 | 43.787
4 | 0.653 | 0.01414 | -0.047 | 46.173
4.5 | 0.706 | 0.01462 | -0.048 | 48.324
5 | 0.621 | 0.03682 | -0.024 | 16.857
5.5 | 0.66 | 0.03946 | -0.023 | 16.736
6 | 0.7 | 0.04194 | -0.022 | 16.681
6.5 | 0.735 | 0.04488 | -0.022 | 16.369
7 | 0.767 | 0.048 | -0.022 | 15.979
7.5 | 0.796 | 0.05095 | -0.022 | 15.622
8 | 0.821 | 0.05482 | -0.021 | 14.969
8.5 | 0.842 | 0.05878 | -0.021 | 14.317
9 | 0.858 | 0.06311 | -0.022 | 13.6
9.5 | 0.87 | 0.06765 | -0.022 | 12.866
10 | 0.878 | 0.07324 | -0.022 | 11.988
10.5 | 0.881 | 0.07876 | -0.022 | 11.189
11 | 0.88 | 0.08369 | -0.022 | 10.515
11.5 | 0.875 | 0.09154 | -0.022 | 9.554
12 | 0.865 | 0.0981 | -0.022 | 8.821
12.5 | 0.853 | 0.10849 | -0.022 | 7.859
13 | 0.837 | 0.1159 | -0.022 | 7.221
13.5 | 0.819 | 0.1249 | -0.022 | 6.554
14 | 0.795 | 0.13473 | -0.021 | 5.901
14.5 | 0.766 | 0.14528 | -0.022 | 5.276
15 | 0.737 | 0.15163 | -0.022 | 4.857
15.5 | 0.706 | 0.1654 | -0.022 | 4.268

## 18. Re 250k Mach 0.00 (2)
BIGFOIL.COM POLAR EXPORT
NACA66A212
NACA66A212 |  |  |  | Cl Max: | 0.9553 | at alpha= | 10 | deg
XFOIL ncrit=9 |  |  |  | L/D Max: | 56.017 | at alpha= | 4.5 | deg
Re: | 250000 |  |  | Cd Min: | 0.23037 | at alpha= | -20 | deg
Mach: | 0 |  |  | Cl=0 at alpha= | -0.78693 | deg
|  |  |  | @ Cl=0.1, Cd= | 0.016923
|  |  |  | @ Cl=0.4, Cd= | 0.016008
|  |  |  | @ Cl=0.6, Cd= | 0.015676
alpha (deg) | Cl | Cd | Cm | Cl/Cd
-20 | -0.6455 | 0.23037 | 0.0174 | -2.802
-19.5 | -0.6286 | 0.22419 | 0.0137 | -2.8039
-19 | -0.6124 | 0.21786 | 0.0097 | -2.811
-18.5 | -0.5969 | 0.21112 | 0.0055 | -2.8273
-18 | -0.5912 | 0.20605 | -0.0014 | -2.8692
-17.5 | -0.5753 | 0.19715 | -0.0047 | -2.9181
-17 | -0.5543 | 0.18998 | -0.0065 | -2.9177
-16.5 | -0.5387 | 0.1834 | -0.0098 | -2.9373
-16 | -0.5252 | 0.17639 | -0.0136 | -2.9775
-15.5 | -0.5214 | 0.16969 | -0.0198 | -3.0727
-15 | -0.5163 | 0.16217 | -0.0257 | -3.1837
-14.5 | -0.499 | 0.15304 | -0.0263 | -3.2606
-14 | -0.4835 | 0.14652 | -0.0283 | -3.2999
-13.5 | -0.4738 | 0.13924 | -0.0316 | -3.4028
-13 | -0.4697 | 0.13111 | -0.0362 | -3.5825
-12.5 | -0.4759 | 0.1217 | -0.0446 | -3.9104
-11.5 | -0.4679 | 0.10469 | -0.0485 | -4.4694
-11 | -0.4643 | 0.09778 | -0.051 | -4.7484
-10.5 | -0.4774 | 0.0896 | -0.0543 | -5.3281
-10 | -0.5241 | 0.08242 | -0.054 | -6.3589
-9.5 | -0.544 | 0.06758 | -0.0708 | -8.0497
-9 | -0.5577 | 0.06159 | -0.0758 | -9.055
-8.5 | -0.5446 | 0.04968 | -0.0777 | -10.9622
-8 | -0.5172 | 0.04473 | -0.0776 | -11.5627
-7.5 | -0.4949 | 0.03905 | -0.076 | -12.6735
-7 | -0.4749 | 0.03584 | -0.0718 | -13.2506
-6.5 | -0.4317 | 0.02725 | -0.0673 | -15.8422
-6 | -0.3837 | 0.02275 | -0.0653 | -16.8659
-5.5 | -0.3279 | 0.02065 | -0.0656 | -15.8789
-5 | -0.2836 | 0.01906 | -0.0637 | -14.8793
-4.5 | -0.2356 | 0.01793 | -0.0625 | -13.14
-4 | -0.2003 | 0.01671 | -0.0594 | -11.9868
-3.5 | -0.1635 | 0.01608 | -0.0564 | -10.1679
-3 | -0.1446 | 0.01341 | -0.0511 | -10.783
-2.5 | -0.1318 | 0.01364 | -0.0422 | -9.6628
-2 | -0.0856 | 0.01458 | -0.0383 | -5.8711
-1.5 | -0.0646 | 0.01586 | -0.0298 | -4.0731
-1 | -0.0251 | 0.01657 | -0.025 | -1.5148
-0.5 | 0.0338 | 0.01655 | -0.026 | 2.0423
0 | 0.0569 | 0.017 | -0.0206 | 3.3471
0.5 | 0.1186 | 0.01689 | -0.0224 | 7.0219
1.5 | 0.2164 | 0.01705 | -0.0211 | 12.6921
2 | 0.2908 | 0.0167 | -0.0246 | 17.4132
2.5 | 0.3328 | 0.01675 | -0.0225 | 19.8687
3 | 0.387 | 0.01644 | -0.0222 | 23.5401
3.5 | 0.4986 | 0.01273 | -0.0279 | 39.1673
4 | 0.5587 | 0.01106 | -0.0265 | 50.5154
4.5 | 0.5921 | 0.01057 | -0.0207 | 56.017
5 | 0.566 | 0.01462 | -0.008 | 38.7141
5.5 | 0.6191 | 0.01627 | -0.0092 | 38.0516
6 | 0.6777 | 0.01826 | -0.0117 | 37.1139
6.5 | 0.7428 | 0.02054 | -0.0152 | 36.1636
7 | 0.8059 | 0.02347 | -0.0171 | 34.3375
7.5 | 0.8331 | 0.02511 | -0.0124 | 33.178
8 | 0.8884 | 0.02892 | -0.0125 | 30.7192
8.5 | 0.932 | 0.03512 | -0.0106 | 26.5376
10 | 0.9553 | 0.06528 | 0.0041 | 14.6339
10.5 | 0.9103 | 0.06494 | 0.0158 | 14.0176
11 | 0.8689 | 0.07124 | 0.0208 | 12.1968
11.5 | 0.822 | 0.08025 | 0.0212 | 10.243
12 | 0.7679 | 0.09397 | 0.0148 | 8.1718
12.5 | 0.7265 | 0.1143 | 0.0004 | 6.3561
13 | 0.7165 | 0.12672 | -0.0066 | 5.6542
13.5 | 0.7211 | 0.13508 | -0.01 | 5.3383
14 | 0.7281 | 0.14333 | -0.01 | 5.0799
14.5 | 0.7166 | 0.15742 | -0.0216 | 4.5522
15 | 0.7203 | 0.16725 | -0.0275 | 4.3067

## 19. Re 250k Mach 0.10 (1)
BIGFOIL.COM POLAR EXPORT
NACA66A212
NACA66A212 |  |  |  | Cl Max: | 0.872 | at alpha= | 10 | deg
JavaFoil+Calcfoil stall+Eppler ext transition |  |  |  | L/D Max: | 54.546 | at alpha= | 2.5 | deg
Re: | 250000 |  |  | Cd Min: | 0.00813 | at alpha= | 0 | deg
Mach: | 0.1 |  |  | Cl=0 at alpha= | -1.625 | deg
|  |  |  | @ Cl=0.1, Cd= | 0.0083657
|  |  |  | @ Cl=0.4, Cd= | 0.008633
|  |  |  | @ Cl=0.6, Cd= | 0.013722
alpha (deg) | Cl | Cd | Cm | Cl/Cd
-16.5 | -0.512 | 0.20206 | -0.004 | -2.535
-16 | -0.534 | 0.18624 | -0.004 | -2.865
-15.5 | -0.555 | 0.17528 | -0.005 | -3.164
-15 | -0.574 | 0.16318 | -0.005 | -3.52
-14.5 | -0.593 | 0.14945 | -0.006 | -3.968
-14 | -0.61 | 0.1354 | -0.006 | -4.506
-13.5 | -0.625 | 0.12955 | -0.006 | -4.824
-13 | -0.637 | 0.1185 | -0.007 | -5.377
-12.5 | -0.647 | 0.11155 | -0.007 | -5.796
-12 | -0.652 | 0.10302 | -0.007 | -6.334
-11.5 | -0.655 | 0.0942 | -0.007 | -6.949
-11 | -0.653 | 0.08736 | -0.008 | -7.472
-10.5 | -0.647 | 0.08136 | -0.008 | -7.948
-10 | -0.636 | 0.07574 | -0.009 | -8.398
-9.5 | -0.621 | 0.06986 | -0.009 | -8.89
-9 | -0.601 | 0.06471 | -0.009 | -9.294
-8.5 | -0.578 | 0.06016 | -0.01 | -9.604
-8 | -0.549 | 0.05627 | -0.01 | -9.756
-7.5 | -0.516 | 0.0525 | -0.011 | -9.823
-7 | -0.48 | 0.04878 | -0.011 | -9.838
-6.5 | -0.442 | 0.04603 | -0.012 | -9.601
-6 | -0.402 | 0.04326 | -0.013 | -9.288
-5.5 | -0.36 | 0.04071 | -0.013 | -8.841
-5 | -0.316 | 0.03844 | -0.014 | -8.233
-4.5 | -0.272 | 0.0362 | -0.015 | -7.505
-4 | -0.226 | 0.03453 | -0.015 | -6.543
-3.5 | -0.179 | 0.0334 | -0.016 | -5.371
-3 | -0.164 | 0.01099 | -0.035 | -14.904
-2.5 | -0.105 | 0.01075 | -0.036 | -9.738
-2 | -0.045 | 0.01054 | -0.037 | -4.279
-1.5 | 0.015 | 0.00839 | -0.038 | 1.75
-1 | 0.074 | 0.00837 | -0.039 | 8.899
-0.5 | 0.135 | 0.00836 | -0.039 | 16.109
0 | 0.193 | 0.00813 | -0.04 | 23.689
0.5 | 0.252 | 0.00819 | -0.041 | 30.706
1 | 0.31 | 0.00844 | -0.042 | 36.736
1.5 | 0.368 | 0.00856 | -0.043 | 42.975
2 | 0.425 | 0.00869 | -0.044 | 48.945
2.5 | 0.482 | 0.00884 | -0.044 | 54.546
3 | 0.545 | 0.01326 | -0.046 | 41.098
3.5 | 0.601 | 0.01373 | -0.047 | 43.77
4 | 0.656 | 0.01419 | -0.047 | 46.224
4.5 | 0.709 | 0.01468 | -0.048 | 48.33
5 | 0.623 | 0.03694 | -0.024 | 16.864
5.5 | 0.663 | 0.03948 | -0.023 | 16.795
6 | 0.702 | 0.04198 | -0.022 | 16.728
6.5 | 0.737 | 0.04494 | -0.021 | 16.399
7 | 0.769 | 0.04797 | -0.022 | 16.027
7.5 | 0.797 | 0.05149 | -0.022 | 15.483
8 | 0.821 | 0.05507 | -0.021 | 14.909
8.5 | 0.841 | 0.05907 | -0.021 | 14.233
9 | 0.856 | 0.06425 | -0.022 | 13.321
9.5 | 0.866 | 0.06945 | -0.022 | 12.472
10 | 0.872 | 0.07313 | -0.022 | 11.917
10.5 | 0.872 | 0.07871 | -0.022 | 11.078
11 | 0.868 | 0.08564 | -0.022 | 10.134
11.5 | 0.859 | 0.09316 | -0.022 | 9.224
12 | 0.846 | 0.09922 | -0.022 | 8.531
12.5 | 0.83 | 0.11115 | -0.021 | 7.468
13 | 0.81 | 0.11847 | -0.021 | 6.841
13.5 | 0.788 | 0.12947 | -0.021 | 6.088
14 | 0.761 | 0.13992 | -0.021 | 5.436
14.5 | 0.728 | 0.14854 | -0.021 | 4.899
15 | 0.694 | 0.16073 | -0.021 | 4.316

## 20. Re 250k Mach 0.10 (2)
BIGFOIL.COM POLAR EXPORT
NACA66A212
NACA66A212 |  |  |  | Cl Max: | 0.9323 | at alpha= | 8.5 | deg
XFOIL ncrit=9 |  |  |  | L/D Max: | 54.8651 | at alpha= | 4.5 | deg
Re: | 250000 |  |  | Cd Min: | 0.03575 | at alpha= | 8.5 | deg
Mach: | 0.1 |  |  | Cl=0 at alpha= | -99 | deg
|  |  |  | @ Cl=0.1, Cd= | 0.016981
|  |  |  | @ Cl=0.4, Cd= | 0.016088
|  |  |  | @ Cl=0.6, Cd= | 0.015795
alpha (deg) | Cl | Cd | Cm | Cl/Cd
0 | 0.0567 | 0.01707 | -0.0206 | 3.3216
0.5 | 0.1198 | 0.01694 | -0.0226 | 7.072
1.5 | 0.2184 | 0.0171 | -0.0213 | 12.7719
3 | 0.3885 | 0.01647 | -0.0222 | 23.5883
3.5 | 0.4975 | 0.01285 | -0.0274 | 38.716
4 | 0.5598 | 0.0111 | -0.0262 | 50.4324
4.5 | 0.5898 | 0.01075 | -0.0195 | 54.8651
5 | 0.565 | 0.01472 | -0.0072 | 38.3832
5.5 | 0.6187 | 0.01637 | -0.0085 | 37.7947
6 | 0.6776 | 0.01839 | -0.0109 | 36.8461
6.5 | 0.7436 | 0.02077 | -0.0144 | 35.8016
7 | 0.8105 | 0.02377 | -0.0168 | 34.0976
7.5 | 0.8366 | 0.02544 | -0.0119 | 32.8852
8 | 0.8915 | 0.02952 | -0.0118 | 30.1999
8.5 | 0.9323 | 0.03575 | -0.0094 | 26.0783

## 21. Re 250k Mach 0.25 (1)
BIGFOIL.COM POLAR EXPORT
NACA66A212
NACA66A212 |  |  |  | Cl Max: | 0.831 | at alpha= | 9 | deg
JavaFoil+Calcfoil stall+Eppler ext transition |  |  |  | L/D Max: | 54.563 | at alpha= | 2.5 | deg
Re: | 250000 |  |  | Cd Min: | 0.00833 | at alpha= | 0.5 | deg
Mach: | 0.25 |  |  | Cl=0 at alpha= | -1.6229 | deg
|  |  |  | @ Cl=0.1, Cd= | 0.0084561
|  |  |  | @ Cl=0.4, Cd= | 0.0087568
|  |  |  | @ Cl=0.6, Cd= | 0.17189
alpha (deg) | Cl | Cd | Cm | Cl/Cd
-15 | -0.237 | 0.22925 | -0.006 | -1.032
-14.5 | -0.3 | 0.20758 | -0.006 | -1.443
-14 | -0.355 | 0.18658 | -0.006 | -1.904
-13.5 | -0.406 | 0.16897 | -0.006 | -2.401
-13 | -0.451 | 0.15506 | -0.007 | -2.91
-12.5 | -0.492 | 0.13363 | -0.007 | -3.679
-12 | -0.526 | 0.12208 | -0.007 | -4.31
-11.5 | -0.554 | 0.1072 | -0.008 | -5.169
-11 | -0.575 | 0.0977 | -0.008 | -5.889
-10.5 | -0.589 | 0.0902 | -0.008 | -6.531
-10 | -0.595 | 0.08163 | -0.009 | -7.295
-9.5 | -0.594 | 0.07441 | -0.009 | -7.987
-9 | -0.586 | 0.06867 | -0.01 | -8.531
-8.5 | -0.571 | 0.06284 | -0.01 | -9.079
-8 | -0.548 | 0.05858 | -0.011 | -9.349
-7.5 | -0.518 | 0.05418 | -0.011 | -9.562
-7 | -0.485 | 0.05002 | -0.012 | -9.692
-6.5 | -0.448 | 0.04639 | -0.012 | -9.665
-6 | -0.409 | 0.04363 | -0.013 | -9.375
-5.5 | -0.367 | 0.04108 | -0.014 | -8.944
-5 | -0.324 | 0.03843 | -0.014 | -8.424
-4.5 | -0.278 | 0.03648 | -0.015 | -7.627
-4 | -0.232 | 0.03517 | -0.015 | -6.588
-3.5 | -0.184 | 0.03343 | -0.017 | -5.512
-3 | -0.168 | 0.01066 | -0.036 | -15.769
-2.5 | -0.107 | 0.01088 | -0.037 | -9.879
-2 | -0.046 | 0.01066 | -0.038 | -4.342
-1.5 | 0.015 | 0.01044 | -0.039 | 1.454
-1 | 0.076 | 0.00846 | -0.039 | 9.027
-0.5 | 0.138 | 0.00845 | -0.04 | 16.345
0 | 0.198 | 0.0086 | -0.041 | 22.971
0.5 | 0.258 | 0.00833 | -0.042 | 30.986
1 | 0.318 | 0.00842 | -0.043 | 37.817
1.5 | 0.377 | 0.00871 | -0.044 | 43.323
2 | 0.436 | 0.00883 | -0.045 | 49.422
2.5 | 0.494 | 0.00906 | -0.046 | 54.563
3 | 0.559 | 0.01353 | -0.047 | 41.286
3.5 | 0.616 | 0.01404 | -0.048 | 43.888
4 | 0.672 | 0.01454 | -0.049 | 46.208
4.5 | 0.726 | 0.01508 | -0.05 | 48.155
5 | 0.637 | 0.03745 | -0.023 | 17
5.5 | 0.678 | 0.03994 | -0.023 | 16.973
6 | 0.716 | 0.04257 | -0.022 | 16.823
6.5 | 0.749 | 0.04579 | -0.022 | 16.358
7 | 0.778 | 0.04927 | -0.022 | 15.781
7.5 | 0.801 | 0.05256 | -0.022 | 15.235
8 | 0.818 | 0.05728 | -0.022 | 14.278
8.5 | 0.828 | 0.06201 | -0.022 | 13.353
9 | 0.831 | 0.06734 | -0.022 | 12.34
9.5 | 0.826 | 0.07334 | -0.022 | 11.264
10 | 0.813 | 0.08121 | -0.022 | 10.009
10.5 | 0.792 | 0.08696 | -0.022 | 9.102
11 | 0.762 | 0.09897 | -0.021 | 7.7
11.5 | 0.725 | 0.10663 | -0.021 | 6.799
12 | 0.681 | 0.11782 | -0.021 | 5.779
12.5 | 0.63 | 0.13916 | -0.021 | 4.531
13 | 0.575 | 0.16191 | -0.021 | 3.549
13.5 | 0.514 | 0.16031 | -0.023 | 3.205
14 | 0.443 | 0.17189 | -0.023 | 2.578

## 22. Re 250k Mach 0.25 (2)
BIGFOIL.COM POLAR EXPORT
NACA66A212
NACA66A212 |  |  |  | Cl Max: | 0.9274 | at alpha= | 8.5 | deg
XFOIL ncrit=9 |  |  |  | L/D Max: | 51.0573 | at alpha= | 4 | deg
Re: | 250000 |  |  | Cd Min: | 0.14997 | at alpha= | -14 | deg
Mach: | 0.25 |  |  | Cl=0 at alpha= | -0.4736 | deg
|  |  |  | @ Cl=0.1, Cd= | 0.017348
|  |  |  | @ Cl=0.4, Cd= | 0.016447
|  |  |  | @ Cl=0.6, Cd= | 0.016445
alpha (deg) | Cl | Cd | Cm | Cl/Cd
-14 | -0.4745 | 0.14997 | -0.0287 | -3.164
-13.5 | -0.4651 | 0.14247 | -0.0326 | -3.2645
-13 | -0.4669 | 0.13435 | -0.0402 | -3.4753
-12.5 | -0.4651 | 0.12577 | -0.0461 | -3.698
-12 | -0.4539 | 0.11692 | -0.0457 | -3.8821
-11.5 | -0.4419 | 0.11078 | -0.047 | -3.989
-11 | -0.443 | 0.1028 | -0.051 | -4.3093
-10.5 | -0.4725 | 0.09493 | -0.0549 | -4.9774
-10 | -0.5099 | 0.08331 | -0.0666 | -6.1205
-9 | -0.5128 | 0.06156 | -0.0818 | -8.3301
-8.5 | -0.5019 | 0.05456 | -0.0851 | -9.199
-7.5 | -0.4806 | 0.04213 | -0.0833 | -11.4075
-7 | -0.4699 | 0.03814 | -0.0783 | -12.3204
-6.5 | -0.4393 | 0.03021 | -0.0721 | -14.5415
-6 | -0.3943 | 0.02458 | -0.0695 | -16.0415
-5.5 | -0.3472 | 0.0222 | -0.0676 | -15.6396
-5 | -0.2933 | 0.02007 | -0.0668 | -14.6139
-4.5 | -0.2393 | 0.01848 | -0.066 | -12.9491
-4 | -0.2089 | 0.01744 | -0.0616 | -11.9782
-3.5 | -0.1646 | 0.01666 | -0.0594 | -9.88
-3 | -0.1348 | 0.01612 | -0.0549 | -8.3623
-2.5 | -0.136 | 0.01376 | -0.0444 | -9.8837
-1.5 | -0.0728 | 0.01607 | -0.0307 | -4.5302
-1 | -0.0235 | 0.01688 | -0.0266 | -1.3922
-0.5 | -0.0033 | 0.01737 | -0.0202 | -0.18998
0 | 0.0592 | 0.01739 | -0.0213 | 3.4043
0.5 | 0.1271 | 0.01732 | -0.0236 | 7.3383
1 | 0.1544 | 0.0176 | -0.019 | 8.7727
1.5 | 0.2241 | 0.01747 | -0.0216 | 12.8277
2 | 0.2661 | 0.01753 | -0.0194 | 15.1797
3 | 0.4083 | 0.01638 | -0.0235 | 24.9267
3.5 | 0.5184 | 0.01251 | -0.028 | 41.4388
4 | 0.5698 | 0.01116 | -0.0249 | 51.0573
4.5 | 0.5762 | 0.01171 | -0.0137 | 49.2058
5 | 0.5599 | 0.01522 | -0.0029 | 36.7871
5.5 | 0.6162 | 0.01694 | -0.0045 | 36.3754
6 | 0.6773 | 0.01911 | -0.0069 | 35.4422
6.5 | 0.7495 | 0.02207 | -0.0105 | 33.9601
7 | 0.8315 | 0.02538 | -0.0147 | 32.762
7.5 | 0.8551 | 0.02759 | -0.0088 | 30.9931
8 | 0.9013 | 0.03269 | -0.0069 | 27.5711
8.5 | 0.9274 | 0.03898 | -0.0025 | 23.7917
9.5 | 0.9044 | 0.05737 | 0.0137 | 15.7643
10 | 0.8774 | 0.06274 | 0.02 | 13.9847
10.5 | 0.851 | 0.06918 | 0.0233 | 12.3012
11 | 0.8309 | 0.07683 | 0.0241 | 10.8148
12.5 | 0.7267 | 0.11599 | 0.0058 | 6.2652
13 | 0.6999 | 0.13449 | -0.0103 | 5.2041
13.5 | 0.7012 | 0.14458 | -0.0158 | 4.8499

## 23. Re 250k Mach 0.50 (1)
BIGFOIL.COM POLAR EXPORT
NACA66A212
NACA66A212 |  |  |  | Cl Max: | 1.15 | at alpha= | 20 | deg
JavaFoil+Calcfoil stall+Eppler ext transition |  |  |  | L/D Max: | 49.535 | at alpha= | 2 | deg
Re: | 250000 |  |  | Cd Min: | 0.00892 | at alpha= | -0.5 | deg
Mach: | 0.5 |  |  | Cl=0 at alpha= | -1.625 | deg
|  |  |  | @ Cl=0.1, Cd= | 0.0089507
|  |  |  | @ Cl=0.4, Cd= | 0.0095085
|  |  |  | @ Cl=0.6, Cd= | 0.014502
alpha (deg) | Cl | Cd | Cm | Cl/Cd
-20 | -0.994 | 0.27105 | -0.004 | -3.667
-19.5 | -0.966 | 0.25464 | -0.005 | -3.793
-19 | -0.939 | 0.24713 | -0.005 | -3.8
-18.5 | -0.913 | 0.24068 | -0.005 | -3.793
-18 | -0.886 | 0.2421 | -0.006 | -3.662
-17.5 | -0.86 | 0.22302 | -0.006 | -3.858
-17 | -0.833 | 0.22647 | -0.007 | -3.679
-16.5 | -0.805 | 0.21763 | -0.007 | -3.7
-16 | -0.779 | 0.21739 | -0.007 | -3.582
-15.5 | -0.752 | 0.20527 | -0.008 | -3.664
-15 | -0.726 | 0.25127 | -0.008 | -2.889
-14.5 | -0.699 | 0.18087 | -0.009 | -3.866
-14 | -0.671 | 0.17298 | -0.009 | -3.878
-13.5 | -0.644 | 0.16573 | -0.009 | -3.887
-13 | -0.617 | 0.16155 | -0.009 | -3.822
-12.5 | -0.591 | 0.15772 | -0.01 | -3.745
-12 | -0.564 | 0.15609 | -0.01 | -3.612
-11.5 | -0.537 | 0.15239 | -0.011 | -3.524
-11 | -0.509 | 0.14962 | -0.01 | -3.401
-10.5 | -0.482 | 0.13522 | -0.011 | -3.566
-10 | -0.455 | 0.12886 | -0.011 | -3.532
-9.5 | -0.428 | 0.12321 | -0.012 | -3.475
-9 | -0.401 | 0.13301 | -0.012 | -3.015
-8.5 | -0.374 | 0.13075 | -0.012 | -2.861
-8 | -0.346 | 0.11029 | -0.011 | -3.142
-7.5 | -0.319 | 0.106 | -0.012 | -3.013
-7 | -0.292 | 0.09041 | -0.013 | -3.234
-6.5 | -0.402 | 0.05786 | -0.012 | -6.943
-6 | -0.41 | 0.05012 | -0.013 | -8.189
-5.5 | -0.386 | 0.04464 | -0.014 | -8.649
-5 | -0.349 | 0.04121 | -0.015 | -8.464
-4.5 | -0.304 | 0.03835 | -0.016 | -7.937
-4 | -0.256 | 0.03624 | -0.017 | -7.052
-3.5 | -0.204 | 0.03441 | -0.018 | -5.934
-3 | -0.151 | 0.03287 | -0.018 | -4.594
-2.5 | -0.119 | 0.01222 | -0.041 | -9.765
-2 | -0.051 | 0.01192 | -0.042 | -4.319
-1.5 | 0.017 | 0.01164 | -0.043 | 1.45
-1 | 0.084 | 0.00896 | -0.043 | 9.424
-0.5 | 0.153 | 0.00892 | -0.044 | 17.173
0 | 0.219 | 0.00913 | -0.046 | 24.044
0.5 | 0.286 | 0.00925 | -0.047 | 30.981
1 | 0.353 | 0.0094 | -0.048 | 37.576
1.5 | 0.418 | 0.00955 | -0.049 | 43.776
2 | 0.483 | 0.00976 | -0.049 | 49.535
2.5 | 0.556 | 0.01409 | -0.051 | 39.436
3 | 0.619 | 0.01468 | -0.052 | 42.184
3.5 | 0.681 | 0.01527 | -0.053 | 44.594
4 | 0.607 | 0.03451 | -0.026 | 17.592
4.5 | 0.652 | 0.03685 | -0.025 | 17.687
5 | 0.692 | 0.03925 | -0.025 | 17.617
5.5 | 0.723 | 0.04339 | -0.023 | 16.663
6 | 0.741 | 0.04782 | -0.022 | 15.505
6.5 | 0.714 | 0.05627 | -0.022 | 12.699
7 | 0.465 | 0.09463 | -0.02 | 4.918
7.5 | 0.493 | 0.10206 | -0.023 | 4.826
8 | 0.519 | 0.107 | -0.024 | 4.852
8.5 | 0.546 | 0.11391 | -0.024 | 4.791
9 | 0.573 | 0.12062 | -0.027 | 4.751
9.5 | 0.6 | 0.12601 | -0.028 | 4.758
10 | 0.626 | 0.12921 | -0.028 | 4.844
10.5 | 0.652 | 0.14167 | -0.028 | 4.603
11 | 0.679 | 0.14993 | -0.029 | 4.526
11.5 | 0.706 | 0.16227 | -0.032 | 4.351
12 | 0.732 | 0.16555 | -0.033 | 4.423
12.5 | 0.758 | 0.16896 | -0.033 | 4.489
13 | 0.785 | 0.16507 | -0.034 | 4.752
13.5 | 0.811 | 0.17526 | -0.034 | 4.625
14 | 0.838 | 0.19257 | -0.037 | 4.353
14.5 | 0.864 | 0.19774 | -0.037 | 4.37
15 | 0.89 | 0.20629 | -0.038 | 4.314
15.5 | 0.916 | 0.20308 | -0.039 | 4.511
16 | 0.944 | 0.21262 | -0.041 | 4.44
16.5 | 0.97 | 0.21485 | -0.042 | 4.513
17 | 0.995 | 0.22146 | -0.042 | 4.494
17.5 | 1.021 | 0.23148 | -0.043 | 4.41
18 | 1.049 | 0.23671 | -0.045 | 4.432
18.5 | 1.074 | 0.25679 | -0.046 | 4.184
19 | 1.1 | 0.25688 | -0.047 | 4.281
19.5 | 1.125 | 0.26499 | -0.047 | 4.245
20 | 1.15 | 0.26724 | -0.048 | 4.304

## 24. Re 250k Mach 0.50 (2)
BIGFOIL.COM POLAR EXPORT
NACA66A212
NACA66A212 |  |  |  | Cl Max: | 0.9481 | at alpha= | 20 | deg
XFOIL ncrit=9 |  |  |  | L/D Max: | 49.3893 | at alpha= | 4 | deg
Re: | 250000 |  |  | Cd Min: | 0.27935 | at alpha= | 20 | deg
Mach: | 0.5 |  |  | Cl=0 at alpha= | -0.18342 | deg
|  |  |  | @ Cl=0.1, Cd= | 0.019401
|  |  |  | @ Cl=0.4, Cd= | 0.01831
|  |  |  | @ Cl=0.6, Cd= | 0.019471
alpha (deg) | Cl | Cd | Cm | Cl/Cd
-20 | -0.7014 | 0.25525 | 0.0239 | -2.7479
-19.5 | -0.6798 | 0.2474 | 0.0182 | -2.7478
-19 | -0.6613 | 0.24096 | 0.0117 | -2.7444
-18 | -0.6161 | 0.22296 | 0.0034 | -2.7633
-17.5 | -0.5945 | 0.21529 | -0.0011 | -2.7614
-17 | -0.5736 | 0.20743 | -0.006 | -2.7653
-16.5 | -0.5585 | 0.20089 | -0.0128 | -2.7801
-16 | -0.549 | 0.19513 | -0.0197 | -2.8135
-15.5 | -0.5175 | 0.18317 | -0.0209 | -2.8252
-15 | -0.4958 | 0.17562 | -0.0243 | -2.8231
-14.5 | -0.4779 | 0.16793 | -0.0287 | -2.8458
-14 | -0.472 | 0.16161 | -0.036 | -2.9206
-13.5 | -0.463 | 0.15403 | -0.0422 | -3.0059
-13 | -0.4356 | 0.14387 | -0.0421 | -3.0277
-12.5 | -0.4189 | 0.13664 | -0.0447 | -3.0657
-12 | -0.4126 | 0.12952 | -0.0494 | -3.1856
-11.5 | -0.4283 | 0.12347 | -0.055 | -3.4689
-11 | -0.4368 | 0.11794 | -0.0483 | -3.7036
-10.5 | -0.4104 | 0.10973 | -0.0528 | -3.7401
-10 | -0.3941 | 0.10008 | -0.062 | -3.9378
-9.5 | -0.39 | 0.08738 | -0.077 | -4.4633
-9 | -0.3632 | 0.07993 | -0.0804 | -4.544
-8.5 | -0.38 | 0.06628 | -0.1021 | -5.7333
-8 | -0.3641 | 0.05739 | -0.1062 | -6.3443
-7.5 | -0.3977 | 0.0518 | -0.106 | -7.6776
-6.5 | -0.4144 | 0.0368 | -0.095 | -11.2609
-6 | -0.4076 | 0.0321 | -0.0877 | -12.6978
-5.5 | -0.3743 | 0.02755 | -0.0828 | -13.5862
-5 | -0.3416 | 0.02498 | -0.0771 | -13.6749
-4.5 | -0.2784 | 0.02199 | -0.0757 | -12.6603
-4 | -0.2321 | 0.02068 | -0.0717 | -11.2234
-3.5 | -0.1936 | 0.01921 | -0.0669 | -10.0781
-3 | -0.1446 | 0.01814 | -0.0638 | -7.9713
-2.5 | -0.1336 | 0.01815 | -0.0546 | -7.3609
-2 | -0.1424 | 0.01557 | -0.0422 | -9.1458
-1.5 | -0.1148 | 0.01696 | -0.0323 | -6.7689
-1 | -0.059 | 0.01828 | -0.0262 | -3.2276
-0.5 | -0.0504 | 0.01913 | -0.0145 | -2.6346
0 | 0.0292 | 0.01925 | -0.0171 | 1.5169
0.5 | 0.0546 | 0.01944 | -0.0107 | 2.8086
1 | 0.1358 | 0.01937 | -0.0142 | 7.0108
1.5 | 0.179 | 0.01942 | -0.0111 | 9.2173
2.5 | 0.3297 | 0.01893 | -0.0151 | 17.4168
3 | 0.4011 | 0.0183 | -0.0153 | 21.918
3.5 | 0.5516 | 0.01298 | -0.0224 | 42.4961
4 | 0.5823 | 0.01179 | -0.0123 | 49.3893
4.5 | 0.5309 | 0.01447 | 0.0067 | 36.6897
5 | 0.5524 | 0.0174 | 0.0112 | 31.7471
5.5 | 0.6071 | 0.01978 | 0.0108 | 30.6926
6 | 0.6779 | 0.02234 | 0.0096 | 30.3447
6.5 | 0.7643 | 0.02581 | 0.0076 | 29.6126
7 | 0.8178 | 0.03052 | 0.0103 | 26.7955
7.5 | 0.836 | 0.0347 | 0.0165 | 24.0922
8 | 0.8366 | 0.04018 | 0.0228 | 20.8213
8.5 | 0.8204 | 0.04654 | 0.0284 | 17.6278
9 | 0.7928 | 0.05403 | 0.0318 | 14.6733
9.5 | 0.7622 | 0.06281 | 0.032 | 12.135
10 | 0.7044 | 0.08394 | 0.0216 | 8.3917
10.5 | 0.6867 | 0.09772 | 0.0124 | 7.0272
11 | 0.7033 | 0.10591 | 0.0145 | 6.6405
11.5 | 0.6684 | 0.1224 | -0.0033 | 5.4608
12 | 0.6938 | 0.12925 | -0.0005 | 5.3679
12.5 | 0.6777 | 0.14247 | -0.0141 | 4.7568
13 | 0.6914 | 0.15115 | -0.018 | 4.5743
13.5 | 0.7171 | 0.16019 | -0.0175 | 4.4766
14 | 0.714 | 0.17064 | -0.0285 | 4.1842
14.5 | 0.7268 | 0.17969 | -0.0344 | 4.0447
15 | 0.7519 | 0.18765 | -0.0366 | 4.0069
15.5 | 0.7717 | 0.19823 | -0.0403 | 3.893
16 | 0.7776 | 0.20643 | -0.0497 | 3.7669
16.5 | 0.7969 | 0.21501 | -0.0548 | 3.7063
17 | 0.8181 | 0.22328 | -0.0591 | 3.664
17.5 | 0.8502 | 0.23561 | -0.06 | 3.6085
18 | 0.8624 | 0.2429 | -0.0675 | 3.5504
18.5 | 0.8762 | 0.24998 | -0.0759 | 3.5051
19 | 0.8971 | 0.25838 | -0.0812 | 3.472
19.5 | 0.9185 | 0.26663 | -0.0859 | 3.4448
20 | 0.9481 | 0.27935 | -0.0876 | 3.394

## 25. Re 500k Mach 0.00 (1)
BIGFOIL.COM POLAR EXPORT
NACA66A212
NACA66A212 |  |  |  | Cl Max: | 0.882 | at alpha= | 10.5 | deg
JavaFoil+Calcfoil stall+Eppler ext transition |  |  |  | L/D Max: | 74.709 | at alpha= | 2.5 | deg
Re: | 500000 |  |  | Cd Min: | 0.00553 | at alpha= | 0 | deg
Mach: | 0 |  |  | Cl=0 at alpha= | -1.625 | deg
|  |  |  | @ Cl=0.1, Cd= | 0.0057513
|  |  |  | @ Cl=0.4, Cd= | 0.006365
|  |  |  | @ Cl=0.6, Cd= | 0.01179
alpha (deg) | Cl | Cd | Cm | Cl/Cd
-17 | -0.538 | 0.1834 | -0.004 | -2.931
-16.5 | -0.557 | 0.17027 | -0.005 | -3.269
-16 | -0.575 | 0.1593 | -0.005 | -3.609
-15.5 | -0.592 | 0.14797 | -0.005 | -4.004
-15 | -0.609 | 0.14036 | -0.006 | -4.34
-14.5 | -0.624 | 0.12698 | -0.006 | -4.917
-14 | -0.638 | 0.11868 | -0.006 | -5.375
-13.5 | -0.649 | 0.10988 | -0.006 | -5.909
-13 | -0.658 | 0.10459 | -0.007 | -6.294
-12.5 | -0.664 | 0.09673 | -0.007 | -6.864
-12 | -0.667 | 0.09124 | -0.007 | -7.309
-11.5 | -0.666 | 0.08458 | -0.008 | -7.878
-11 | -0.662 | 0.07924 | -0.008 | -8.353
-10.5 | -0.653 | 0.0741 | -0.009 | -8.818
-10 | -0.641 | 0.06863 | -0.009 | -9.337
-9.5 | -0.624 | 0.0641 | -0.009 | -9.737
-9 | -0.603 | 0.05989 | -0.01 | -10.071
-8.5 | -0.579 | 0.05585 | -0.011 | -10.36
-8 | -0.549 | 0.0523 | -0.011 | -10.498
-7.5 | -0.515 | 0.04929 | -0.012 | -10.456
-7 | -0.479 | 0.04606 | -0.012 | -10.407
-6.5 | -0.441 | 0.04312 | -0.013 | -10.231
-6 | -0.401 | 0.04088 | -0.014 | -9.804
-5.5 | -0.359 | 0.03831 | -0.015 | -9.38
-5 | -0.316 | 0.03621 | -0.016 | -8.728
-4.5 | -0.336 | 0.01006 | -0.033 | -33.363
-4 | -0.279 | 0.00957 | -0.033 | -29.177
-3.5 | -0.222 | 0.0097 | -0.034 | -22.834
-3 | -0.163 | 0.00949 | -0.035 | -17.204
-2.5 | -0.104 | 0.00922 | -0.036 | -11.311
-2 | -0.045 | 0.009 | -0.037 | -4.987
-1.5 | 0.015 | 0.00601 | -0.038 | 2.447
-1 | 0.074 | 0.00576 | -0.039 | 12.926
-0.5 | 0.134 | 0.00574 | -0.04 | 23.39
0 | 0.194 | 0.00553 | -0.041 | 35.025
0.5 | 0.253 | 0.00622 | -0.041 | 40.703
1 | 0.312 | 0.00625 | -0.042 | 49.976
1.5 | 0.371 | 0.00633 | -0.043 | 58.525
2 | 0.429 | 0.0064 | -0.044 | 66.99
2.5 | 0.486 | 0.00651 | -0.045 | 74.709
3 | 0.544 | 0.01137 | -0.046 | 47.831
3.5 | 0.6 | 0.01179 | -0.047 | 50.865
4 | 0.655 | 0.0122 | -0.047 | 53.652
4.5 | 0.708 | 0.01268 | -0.048 | 55.872
5 | 0.76 | 0.01318 | -0.049 | 57.681
5.5 | 0.81 | 0.01372 | -0.05 | 59.065
6 | 0.858 | 0.01416 | -0.051 | 60.626
6.5 | 0.736 | 0.04252 | -0.024 | 17.305
7 | 0.768 | 0.04542 | -0.024 | 16.916
7.5 | 0.797 | 0.04805 | -0.024 | 16.588
8 | 0.822 | 0.05192 | -0.023 | 15.825
8.5 | 0.842 | 0.0552 | -0.023 | 15.259
9 | 0.859 | 0.05908 | -0.023 | 14.535
9.5 | 0.871 | 0.06356 | -0.023 | 13.705
10 | 0.879 | 0.06788 | -0.023 | 12.944
10.5 | 0.882 | 0.07215 | -0.024 | 12.222
11 | 0.881 | 0.0781 | -0.024 | 11.275
11.5 | 0.875 | 0.08397 | -0.023 | 10.421
12 | 0.866 | 0.08972 | -0.024 | 9.651
12.5 | 0.853 | 0.09728 | -0.024 | 8.77
13 | 0.837 | 0.10539 | -0.024 | 7.946
13.5 | 0.819 | 0.11157 | -0.024 | 7.341
14 | 0.795 | 0.12038 | -0.023 | 6.607
14.5 | 0.767 | 0.12685 | -0.024 | 6.046
15 | 0.737 | 0.13593 | -0.023 | 5.421
15.5 | 0.706 | 0.14985 | -0.024 | 4.713

## 26. Re 500k Mach 0.00 (2)
BIGFOIL.COM POLAR EXPORT
NACA66A212
NACA66A212 |  |  |  | Cl Max: | 1.033 | at alpha= | 10.5 | deg
XFOIL ncrit=9 |  |  |  | L/D Max: | 75.3441 | at alpha= | 3.5 | deg
Re: | 500000 |  |  | Cd Min: | 0.23029 | at alpha= | -20 | deg
Mach: | 0 |  |  | Cl=0 at alpha= | -1.5884 | deg
|  |  |  | @ Cl=0.1, Cd= | 0.0087135
|  |  |  | @ Cl=0.4, Cd= | 0.0084688
|  |  |  | @ Cl=0.6, Cd= | 0.012628
alpha (deg) | Cl | Cd | Cm | Cl/Cd
-20 | -0.6447 | 0.23029 | 0.0181 | -2.7995
-19.5 | -0.6286 | 0.22365 | 0.014 | -2.8106
-19 | -0.6128 | 0.21673 | 0.0097 | -2.8275
-18.5 | -0.6028 | 0.2094 | 0.0039 | -2.8787
-18 | -0.5876 | 0.20121 | 0.0004 | -2.9203
-17.5 | -0.5694 | 0.19528 | -0.0022 | -2.9158
-17 | -0.554 | 0.18888 | -0.0057 | -2.9331
-16.5 | -0.5398 | 0.18185 | -0.0095 | -2.9684
-16 | -0.5351 | 0.17333 | -0.0159 | -3.0872
-15.5 | -0.5255 | 0.16497 | -0.0205 | -3.1854
-15 | -0.5104 | 0.15728 | -0.0221 | -3.2452
-14.5 | -0.4963 | 0.15093 | -0.0247 | -3.2883
-14 | -0.4857 | 0.14382 | -0.0281 | -3.3771
-13.5 | -0.4787 | 0.13566 | -0.0321 | -3.5287
-13 | -0.4797 | 0.12491 | -0.0395 | -3.8404
-12.5 | -0.4779 | 0.11511 | -0.0444 | -4.1517
-12 | -0.4835 | 0.10552 | -0.047 | -4.5821
-11.5 | -0.4778 | 0.09882 | -0.0497 | -4.8351
-11 | -0.4825 | 0.08993 | -0.0542 | -5.3653
-10.5 | -0.494 | 0.07365 | -0.0702 | -6.7074
-10 | -0.5188 | 0.05904 | -0.0847 | -8.7873
-9.5 | -0.5534 | 0.05319 | -0.0799 | -10.4042
-9 | -0.564 | 0.04955 | -0.073 | -11.3824
-8.5 | -0.5641 | 0.04511 | -0.0676 | -12.505
-8 | -0.5667 | 0.03505 | -0.0634 | -16.1683
-7.5 | -0.5358 | 0.03157 | -0.0611 | -16.9718
-7 | -0.507 | 0.02294 | -0.0559 | -22.1011
-6.5 | -0.46 | 0.0199 | -0.0547 | -23.1156
-6 | -0.4097 | 0.01742 | -0.0539 | -23.5189
-5.5 | -0.3582 | 0.01584 | -0.0534 | -22.6136
-5 | -0.3118 | 0.01391 | -0.0522 | -22.4155
-4.5 | -0.2653 | 0.01289 | -0.0509 | -20.5818
-4 | -0.2166 | 0.01216 | -0.0501 | -17.8125
-3.5 | -0.1686 | 0.01135 | -0.0491 | -14.8546
-3 | -0.1182 | 0.01077 | -0.0484 | -10.9749
-2.5 | -0.0964 | 0.00779 | -0.0438 | -12.3748
-2 | -0.0433 | 0.00793 | -0.0432 | -5.4603
-1.5 | 0.0093 | 0.00827 | -0.0421 | 1.1245
-1 | 0.0626 | 0.00861 | -0.0412 | 7.2706
-0.5 | 0.1168 | 0.00876 | -0.041 | 13.3333
0 | 0.1728 | 0.00879 | -0.0415 | 19.6587
0.5 | 0.2295 | 0.00876 | -0.0419 | 26.1986
1 | 0.286 | 0.00876 | -0.0425 | 32.6484
1.5 | 0.3425 | 0.00868 | -0.043 | 39.4585
2 | 0.3988 | 0.00848 | -0.0431 | 47.0283
2.5 | 0.4543 | 0.00796 | -0.0425 | 57.0729
3.5 | 0.5583 | 0.00741 | -0.0404 | 75.3441
4 | 0.5753 | 0.00906 | -0.0333 | 63.4989
4.5 | 0.5749 | 0.01203 | -0.0242 | 47.7889
5 | 0.6127 | 0.01293 | -0.0213 | 47.3859
5.5 | 0.6508 | 0.01367 | -0.0184 | 47.6079
6 | 0.6792 | 0.01464 | -0.0137 | 46.3934
6.5 | 0.7044 | 0.01589 | -0.0084 | 44.3298
7 | 0.7416 | 0.01699 | -0.0055 | 43.6492
7.5 | 0.8043 | 0.01871 | -0.0085 | 42.9877
8 | 0.8722 | 0.02188 | -0.0117 | 39.8629
8.5 | 0.9234 | 0.02385 | -0.0119 | 38.717
9 | 0.9706 | 0.02625 | -0.0115 | 36.9752
9.5 | 1.0123 | 0.0297 | -0.0107 | 34.0842
10 | 1.0312 | 0.0363 | -0.0065 | 28.4077
10.5 | 1.033 | 0.04117 | 0.0002 | 25.0911
11 | 1.0098 | 0.04763 | 0.0088 | 21.2009

## 27. Re 500k Mach 0.10 (1)
BIGFOIL.COM POLAR EXPORT
NACA66A212
NACA66A212 |  |  |  | Cl Max: | 0.873 | at alpha= | 10.5 | deg
JavaFoil+Calcfoil stall+Eppler ext transition |  |  |  | L/D Max: | 75.016 | at alpha= | 2.5 | deg
Re: | 500000 |  |  | Cd Min: | 0.00578 | at alpha= | -0.5 | deg
Mach: | 0.1 |  |  | Cl=0 at alpha= | -1.625 | deg
|  |  |  | @ Cl=0.1, Cd= | 0.0057858
|  |  |  | @ Cl=0.4, Cd= | 0.0063827
|  |  |  | @ Cl=0.6, Cd= | 0.011835
alpha (deg) | Cl | Cd | Cm | Cl/Cd
-16.5 | -0.513 | 0.17754 | -0.005 | -2.887
-16 | -0.534 | 0.16287 | -0.005 | -3.277
-15.5 | -0.555 | 0.15133 | -0.005 | -3.666
-15 | -0.575 | 0.14148 | -0.005 | -4.062
-14.5 | -0.593 | 0.13118 | -0.006 | -4.523
-14 | -0.61 | 0.12008 | -0.006 | -5.083
-13.5 | -0.625 | 0.11562 | -0.007 | -5.407
-13 | -0.637 | 0.10585 | -0.007 | -6.022
-12.5 | -0.647 | 0.09939 | -0.007 | -6.506
-12 | -0.653 | 0.09382 | -0.007 | -6.957
-11.5 | -0.655 | 0.08604 | -0.008 | -7.611
-11 | -0.653 | 0.07959 | -0.008 | -8.205
-10.5 | -0.647 | 0.075 | -0.008 | -8.625
-10 | -0.636 | 0.06968 | -0.009 | -9.131
-9.5 | -0.621 | 0.06458 | -0.009 | -9.619
-9 | -0.602 | 0.06031 | -0.01 | -9.977
-8.5 | -0.578 | 0.0568 | -0.011 | -10.182
-8 | -0.549 | 0.05253 | -0.011 | -10.458
-7.5 | -0.516 | 0.04934 | -0.012 | -10.462
-7 | -0.48 | 0.04614 | -0.012 | -10.413
-6.5 | -0.442 | 0.04333 | -0.013 | -10.211
-6 | -0.402 | 0.0409 | -0.014 | -9.837
-5.5 | -0.361 | 0.03842 | -0.015 | -9.388
-5 | -0.392 | 0.01105 | -0.032 | -35.496
-4.5 | -0.337 | 0.01008 | -0.033 | -33.429
-4 | -0.28 | 0.00958 | -0.034 | -29.276
-3.5 | -0.223 | 0.00931 | -0.035 | -23.921
-3 | -0.164 | 0.00947 | -0.035 | -17.311
-2.5 | -0.105 | 0.0092 | -0.036 | -11.385
-2 | -0.045 | 0.00898 | -0.037 | -5.025
-1.5 | 0.015 | 0.00579 | -0.038 | 2.55
-1 | 0.075 | 0.00579 | -0.039 | 12.904
-0.5 | 0.135 | 0.00578 | -0.04 | 23.337
0 | 0.195 | 0.00621 | -0.041 | 31.343
0.5 | 0.254 | 0.00622 | -0.042 | 40.896
1 | 0.314 | 0.0063 | -0.043 | 49.846
1.5 | 0.372 | 0.00634 | -0.043 | 58.694
2 | 0.431 | 0.00643 | -0.044 | 67.035
2.5 | 0.489 | 0.00652 | -0.045 | 75.016
3 | 0.546 | 0.01142 | -0.046 | 47.84
3.5 | 0.602 | 0.01185 | -0.047 | 50.815
4 | 0.658 | 0.01227 | -0.048 | 53.579
4.5 | 0.711 | 0.01271 | -0.048 | 55.975
5 | 0.763 | 0.01324 | -0.049 | 57.648
5.5 | 0.813 | 0.01379 | -0.05 | 59.008
6 | 0.861 | 0.01427 | -0.051 | 60.374
6.5 | 0.738 | 0.04266 | -0.024 | 17.303
7 | 0.77 | 0.04528 | -0.024 | 17.006
7.5 | 0.798 | 0.04821 | -0.024 | 16.556
8 | 0.822 | 0.05188 | -0.023 | 15.839
8.5 | 0.841 | 0.05565 | -0.023 | 15.119
9 | 0.857 | 0.05982 | -0.023 | 14.319
9.5 | 0.867 | 0.06472 | -0.024 | 13.396
10 | 0.872 | 0.0686 | -0.024 | 12.716
10.5 | 0.873 | 0.07384 | -0.024 | 11.817
11 | 0.868 | 0.07883 | -0.024 | 11.016
11.5 | 0.86 | 0.08466 | -0.024 | 10.157
12 | 0.847 | 0.092 | -0.023 | 9.207
12.5 | 0.831 | 0.10117 | -0.023 | 8.21
13 | 0.811 | 0.10573 | -0.023 | 7.67
13.5 | 0.789 | 0.11361 | -0.023 | 6.942
14 | 0.761 | 0.1249 | -0.023 | 6.093
14.5 | 0.728 | 0.13251 | -0.023 | 5.494
15 | 0.694 | 0.14271 | -0.023 | 4.862
15.5 | 0.659 | 0.14989 | -0.024 | 4.399

## 28. Re 500k Mach 0.10 (2)
BIGFOIL.COM POLAR EXPORT
NACA66A212
NACA66A212 |  |  |  | Cl Max: | 1.0244 | at alpha= | 10 | deg
XFOIL ncrit=9 |  |  |  | L/D Max: | 75.5182 | at alpha= | 3.5 | deg
Re: | 500000 |  |  | Cd Min: | 0.231 | at alpha= | -20 | deg
Mach: | 0.1 |  |  | Cl=0 at alpha= | -1.587 | deg
|  |  |  | @ Cl=0.1, Cd= | 0.0087496
|  |  |  | @ Cl=0.4, Cd= | 0.0085126
|  |  |  | @ Cl=0.6, Cd= | 0.012703
alpha (deg) | Cl | Cd | Cm | Cl/Cd
-20 | -0.6462 | 0.231 | 0.0184 | -2.7974
-19.5 | -0.6299 | 0.2243 | 0.0142 | -2.8083
-19 | -0.614 | 0.21733 | 0.0097 | -2.8252
-18.5 | -0.6037 | 0.21005 | 0.004 | -2.8741
-18 | -0.588 | 0.20188 | 0.0006 | -2.9126
-17.5 | -0.5698 | 0.19591 | -0.0021 | -2.9085
-17 | -0.5542 | 0.18946 | -0.0056 | -2.9252
-16.5 | -0.5399 | 0.18238 | -0.0095 | -2.9603
-16 | -0.535 | 0.17392 | -0.016 | -3.0761
-15.5 | -0.525 | 0.1656 | -0.0206 | -3.1703
-15 | -0.509 | 0.15799 | -0.022 | -3.2217
-14.5 | -0.4949 | 0.15156 | -0.0247 | -3.2654
-14 | -0.4842 | 0.14442 | -0.0281 | -3.3527
-13.5 | -0.4771 | 0.13619 | -0.0322 | -3.5032
-13 | -0.4777 | 0.12561 | -0.0396 | -3.803
-12.5 | -0.4753 | 0.11593 | -0.0444 | -4.0999
-12 | -0.4782 | 0.10696 | -0.0465 | -4.4708
-11.5 | -0.4724 | 0.10018 | -0.0493 | -4.7155
-11 | -0.4762 | 0.09149 | -0.0536 | -5.2049
-10.5 | -0.4802 | 0.07814 | -0.0656 | -6.1454
-10 | -0.5052 | 0.06042 | -0.085 | -8.3615
-9.5 | -0.5402 | 0.05385 | -0.0819 | -10.0316
-9 | -0.5578 | 0.05045 | -0.0743 | -11.0565
-8.5 | -0.5606 | 0.04576 | -0.0688 | -12.2509
-8 | -0.5645 | 0.03573 | -0.0646 | -15.799
-7.5 | -0.5353 | 0.03215 | -0.0622 | -16.6501
-7 | -0.5081 | 0.02362 | -0.0569 | -21.5114
-6.5 | -0.462 | 0.02024 | -0.0554 | -22.8261
-6 | -0.4117 | 0.01766 | -0.0544 | -23.3126
-5.5 | -0.3597 | 0.01597 | -0.0539 | -22.5235
-5 | -0.3126 | 0.01403 | -0.0527 | -22.2808
-4.5 | -0.266 | 0.01297 | -0.0514 | -20.5089
-4 | -0.2173 | 0.01221 | -0.0505 | -17.7969
-3.5 | -0.1692 | 0.0114 | -0.0495 | -14.8421
-3 | -0.1185 | 0.01082 | -0.0488 | -10.9519
-2.5 | -0.0969 | 0.00782 | -0.0441 | -12.3913
-2 | -0.0437 | 0.00795 | -0.0435 | -5.4969
-1.5 | 0.0092 | 0.00829 | -0.0423 | 1.1098
-1 | 0.0628 | 0.00864 | -0.0413 | 7.2685
-0.5 | 0.1171 | 0.0088 | -0.0412 | 13.3068
0 | 0.1735 | 0.00883 | -0.0417 | 19.6489
0.5 | 0.2306 | 0.00879 | -0.0421 | 26.2344
1 | 0.2871 | 0.00881 | -0.0426 | 32.588
1.5 | 0.3442 | 0.00872 | -0.0432 | 39.4725
2 | 0.4007 | 0.00851 | -0.0433 | 47.0858
2.5 | 0.4568 | 0.00798 | -0.0427 | 57.2431
3 | 0.5103 | 0.00757 | -0.0417 | 67.4108
3.5 | 0.5611 | 0.00743 | -0.0405 | 75.5182
4 | 0.5746 | 0.00924 | -0.0327 | 62.1861
4.5 | 0.5755 | 0.01211 | -0.0238 | 47.5227
5 | 0.6131 | 0.01302 | -0.0208 | 47.0891
5.5 | 0.6505 | 0.01373 | -0.0176 | 47.378
6 | 0.6782 | 0.01478 | -0.0127 | 45.8863
6.5 | 0.7044 | 0.01603 | -0.0076 | 43.9426
7 | 0.7423 | 0.01717 | -0.0048 | 43.2324
7.5 | 0.8057 | 0.01901 | -0.0077 | 42.383
8 | 0.8755 | 0.02222 | -0.0111 | 39.4014
8.5 | 0.9269 | 0.02433 | -0.0112 | 38.097
9 | 0.9734 | 0.02694 | -0.0106 | 36.1321
9.5 | 1.0129 | 0.03089 | -0.0094 | 32.7905
10 | 1.0244 | 0.03742 | -0.0042 | 27.3757
10.5 | 1.0187 | 0.04253 | 0.0035 | 23.9525
11 | 0.9925 | 0.04899 | 0.0117 | 20.2592
13 | 0.7824 | 0.09982 | 0.0113 | 7.8381
13.5 | 0.7424 | 0.11983 | -0.0028 | 6.1954
14 | 0.7289 | 0.13836 | -0.0131 | 5.2681
14.5 | 0.7249 | 0.1535 | -0.0222 | 4.7225
15 | 0.7282 | 0.16439 | -0.0282 | 4.4297

## 29. Re 500k Mach 0.25 (1)
BIGFOIL.COM POLAR EXPORT
NACA66A212
NACA66A212 |  |  |  | Cl Max: | 0.831 | at alpha= | 9 | deg
JavaFoil+Calcfoil stall+Eppler ext transition |  |  |  | L/D Max: | 75.94 | at alpha= | 2.5 | deg
Re: | 500000 |  |  | Cd Min: | 0.00581 | at alpha= | -1 | deg
Mach: | 0.25 |  |  | Cl=0 at alpha= | -1.6229 | deg
|  |  |  | @ Cl=0.1, Cd= | 0.0059584
|  |  |  | @ Cl=0.4, Cd= | 0.006447
|  |  |  | @ Cl=0.6, Cd= | 0.15408
alpha (deg) | Cl | Cd | Cm | Cl/Cd
-15 | -0.237 | 0.15263 | -0.006 | -1.551
-14.5 | -0.3 | 0.17848 | -0.006 | -1.68
-14 | -0.355 | 0.16451 | -0.006 | -2.161
-13.5 | -0.406 | 0.14656 | -0.007 | -2.77
-13 | -0.451 | 0.12879 | -0.007 | -3.506
-12.5 | -0.492 | 0.11722 | -0.007 | -4.196
-12 | -0.526 | 0.10579 | -0.008 | -4.975
-11.5 | -0.554 | 0.09515 | -0.008 | -5.826
-11 | -0.575 | 0.08715 | -0.008 | -6.603
-10.5 | -0.589 | 0.08035 | -0.008 | -7.333
-10 | -0.596 | 0.0738 | -0.009 | -8.07
-9.5 | -0.594 | 0.06854 | -0.009 | -8.673
-9 | -0.586 | 0.06324 | -0.01 | -9.267
-8.5 | -0.571 | 0.05817 | -0.01 | -9.811
-8 | -0.548 | 0.05463 | -0.011 | -10.033
-7.5 | -0.518 | 0.05045 | -0.011 | -10.272
-7 | -0.485 | 0.047 | -0.012 | -10.324
-6.5 | -0.449 | 0.04405 | -0.013 | -10.19
-6 | -0.41 | 0.04143 | -0.014 | -9.884
-5.5 | -0.368 | 0.03886 | -0.015 | -9.471
-5 | -0.325 | 0.03644 | -0.016 | -8.909
-4.5 | -0.279 | 0.03472 | -0.016 | -8.028
-4 | -0.287 | 0.00929 | -0.035 | -30.942
-3.5 | -0.228 | 0.00943 | -0.035 | -24.217
-3 | -0.168 | 0.00919 | -0.036 | -18.325
-2.5 | -0.108 | 0.00931 | -0.037 | -11.555
-2 | -0.046 | 0.0089 | -0.038 | -5.208
-1.5 | 0.015 | 0.00866 | -0.039 | 1.752
-1 | 0.077 | 0.00581 | -0.04 | 13.22
-0.5 | 0.139 | 0.00621 | -0.041 | 22.324
0 | 0.2 | 0.00624 | -0.042 | 32.012
0.5 | 0.261 | 0.00632 | -0.043 | 41.291
1 | 0.322 | 0.00635 | -0.044 | 50.686
1.5 | 0.382 | 0.00642 | -0.045 | 59.517
2 | 0.442 | 0.00651 | -0.045 | 67.89
2.5 | 0.501 | 0.0066 | -0.046 | 75.94
3 | 0.56 | 0.01167 | -0.047 | 47.996
3.5 | 0.618 | 0.01209 | -0.048 | 51.084
4 | 0.674 | 0.01255 | -0.049 | 53.666
4.5 | 0.728 | 0.01306 | -0.05 | 55.75
5 | 0.78 | 0.01361 | -0.051 | 57.357
5.5 | 0.83 | 0.01424 | -0.051 | 58.309
6 | 0.718 | 0.04023 | -0.026 | 17.855
6.5 | 0.75 | 0.0433 | -0.024 | 17.329
7 | 0.779 | 0.04623 | -0.024 | 16.842
7.5 | 0.802 | 0.0493 | -0.024 | 16.259
8 | 0.818 | 0.05344 | -0.023 | 15.312
8.5 | 0.828 | 0.05757 | -0.023 | 14.389
9 | 0.831 | 0.06235 | -0.023 | 13.335
9.5 | 0.827 | 0.06728 | -0.023 | 12.286
10 | 0.813 | 0.07465 | -0.023 | 10.896
10.5 | 0.792 | 0.08001 | -0.023 | 9.898
11 | 0.762 | 0.08867 | -0.023 | 8.599
11.5 | 0.725 | 0.09662 | -0.023 | 7.507
12 | 0.681 | 0.10368 | -0.022 | 6.569
12.5 | 0.631 | 0.11502 | -0.022 | 5.483
13 | 0.575 | 0.13061 | -0.023 | 4.401
13.5 | 0.514 | 0.13514 | -0.024 | 3.804
14 | 0.444 | 0.15408 | -0.025 | 2.878

## 30. Re 500k Mach 0.25 (2)
BIGFOIL.COM POLAR EXPORT
NACA66A212
NACA66A212 |  |  |  | Cl Max: | 0.989 | at alpha= | 9.5 | deg
XFOIL ncrit=9 |  |  |  | L/D Max: | 75.8839 | at alpha= | 3.5 | deg
Re: | 500000 |  |  | Cd Min: | 0.23499 | at alpha= | -20 | deg
Mach: | 0.25 |  |  | Cl=0 at alpha= | -1.5833 | deg
|  |  |  | @ Cl=0.1, Cd= | 0.008945
|  |  |  | @ Cl=0.4, Cd= | 0.0087262
|  |  |  | @ Cl=0.6, Cd= | 0.013042
alpha (deg) | Cl | Cd | Cm | Cl/Cd
-20 | -0.6552 | 0.23499 | 0.0196 | -2.7882
-19.5 | -0.6378 | 0.22792 | 0.0151 | -2.7984
-19 | -0.6216 | 0.22084 | 0.0102 | -2.8147
-18.5 | -0.6097 | 0.21368 | 0.0045 | -2.8533
-18 | -0.5909 | 0.20553 | 0.0016 | -2.875
-17.5 | -0.5728 | 0.19933 | -0.0015 | -2.8736
-17 | -0.5564 | 0.19262 | -0.0054 | -2.8886
-16.5 | -0.5411 | 0.18516 | -0.0096 | -2.9223
-16 | -0.5349 | 0.17708 | -0.0162 | -3.0207
-15.5 | -0.5231 | 0.16811 | -0.0199 | -3.1117
-15 | -0.5032 | 0.16158 | -0.0218 | -3.1142
-14.5 | -0.4889 | 0.15479 | -0.0249 | -3.1585
-14 | -0.4773 | 0.14738 | -0.0286 | -3.2386
-13.5 | -0.4726 | 0.13832 | -0.0345 | -3.4167
-13 | -0.4679 | 0.12907 | -0.0402 | -3.6252
-12.5 | -0.4673 | 0.11909 | -0.0435 | -3.9239
-12 | -0.4557 | 0.11299 | -0.0452 | -4.0331
-11.5 | -0.4497 | 0.1057 | -0.0484 | -4.2545
-11 | -0.4519 | 0.09753 | -0.052 | -4.6334
-10 | -0.459 | 0.06537 | -0.0875 | -7.0216
-8 | -0.5463 | 0.03959 | -0.0719 | -13.7989
-7.5 | -0.5273 | 0.03538 | -0.0682 | -14.9039
-7 | -0.5091 | 0.02716 | -0.0623 | -18.7445
-6.5 | -0.4713 | 0.02222 | -0.0592 | -21.2106
-6 | -0.422 | 0.01906 | -0.0577 | -22.1406
-5.5 | -0.3682 | 0.01681 | -0.057 | -21.9036
-5 | -0.3167 | 0.01489 | -0.0558 | -21.2693
-4.5 | -0.2694 | 0.01343 | -0.0543 | -20.0596
-4 | -0.2204 | 0.01253 | -0.053 | -17.5898
-3.5 | -0.1717 | 0.01167 | -0.0516 | -14.7129
-3 | -0.12 | 0.01111 | -0.0508 | -10.8011
-2.5 | -0.0925 | 0.00843 | -0.0471 | -10.9727
-2 | -0.0455 | 0.00805 | -0.0448 | -5.6522
-1.5 | 0.0091 | 0.00845 | -0.0435 | 1.0769
-1 | 0.0632 | 0.00884 | -0.0424 | 7.1493
-0.5 | 0.1193 | 0.009 | -0.0421 | 13.2556
0 | 0.178 | 0.00903 | -0.0428 | 19.7121
0.5 | 0.2368 | 0.00901 | -0.0432 | 26.2819
1 | 0.2937 | 0.00903 | -0.0435 | 32.5249
1.5 | 0.3538 | 0.00891 | -0.0442 | 39.7082
2 | 0.4116 | 0.00868 | -0.0442 | 47.4194
2.5 | 0.4703 | 0.0081 | -0.0436 | 58.0617
3 | 0.5242 | 0.00766 | -0.0422 | 68.4334
3.5 | 0.5752 | 0.00758 | -0.0406 | 75.8839
4 | 0.5703 | 0.01015 | -0.0294 | 56.1872
4.5 | 0.578 | 0.01249 | -0.0212 | 46.277
5 | 0.6127 | 0.01336 | -0.0172 | 45.8608
5.5 | 0.6477 | 0.01416 | -0.0131 | 45.7415
6 | 0.6736 | 0.01559 | -0.0078 | 43.2072
6.5 | 0.7052 | 0.01682 | -0.0033 | 41.9263
7 | 0.7467 | 0.01815 | -0.0006 | 41.1405
7.5 | 0.8168 | 0.02107 | -0.0036 | 38.766
8 | 0.8924 | 0.02436 | -0.0072 | 36.6338
8.5 | 0.9411 | 0.02772 | -0.0064 | 33.9502
9 | 0.975 | 0.0316 | -0.0037 | 30.8544
9.5 | 0.989 | 0.03644 | 0.0016 | 27.1405
10.5 | 0.9226 | 0.05714 | 0.0176 | 16.1463
11 | 0.8955 | 0.06262 | 0.0222 | 14.3005
11.5 | 0.861 | 0.06988 | 0.0239 | 12.3211
12 | 0.7879 | 0.08542 | 0.0176 | 9.2238
12.5 | 0.7368 | 0.11018 | 0.0005 | 6.6872
13 | 0.7268 | 0.12364 | -0.0069 | 5.8784
13.5 | 0.7317 | 0.13134 | -0.0102 | 5.571
14 | 0.7207 | 0.14532 | -0.0165 | 4.9594
14.5 | 0.7238 | 0.15719 | -0.023 | 4.6046

## 31. Re 500k Mach 0.50 (1)
BIGFOIL.COM POLAR EXPORT
NACA66A212
NACA66A212 |  |  |  | Cl Max: | 1.151 | at alpha= | 20 | deg
JavaFoil+Calcfoil stall+Eppler ext transition |  |  |  | L/D Max: | 70.722 | at alpha= | 2 | deg
Re: | 500000 |  |  | Cd Min: | 0.0063 | at alpha= | -1 | deg
Mach: | 0.5 |  |  | Cl=0 at alpha= | -1.6232 | deg
|  |  |  | @ Cl=0.1, Cd= | 0.006302
|  |  |  | @ Cl=0.4, Cd= | 0.0067646
|  |  |  | @ Cl=0.6, Cd= | 0.012623
alpha (deg) | Cl | Cd | Cm | Cl/Cd
-20 | -0.994 | 0.22681 | -0.004 | -4.383
-19.5 | -0.967 | 0.22103 | -0.005 | -4.374
-19 | -0.939 | 0.21194 | -0.005 | -4.431
-18.5 | -0.913 | 0.20071 | -0.005 | -4.548
-18 | -0.887 | 0.20087 | -0.006 | -4.413
-17.5 | -0.86 | 0.18841 | -0.006 | -4.566
-17 | -0.834 | 0.18688 | -0.007 | -4.461
-16.5 | -0.805 | 0.18205 | -0.007 | -4.423
-16 | -0.779 | 0.17825 | -0.007 | -4.369
-15.5 | -0.752 | 0.17463 | -0.008 | -4.308
-15 | -0.726 | 0.20816 | -0.008 | -3.487
-14.5 | -0.699 | 0.15612 | -0.009 | -4.479
-14 | -0.671 | 0.14802 | -0.009 | -4.533
-13.5 | -0.644 | 0.14084 | -0.009 | -4.574
-13 | -0.617 | 0.1369 | -0.01 | -4.511
-12.5 | -0.591 | 0.13321 | -0.01 | -4.435
-12 | -0.564 | 0.13142 | -0.01 | -4.291
-11.5 | -0.537 | 0.12792 | -0.011 | -4.198
-11 | -0.509 | 0.1246 | -0.01 | -4.085
-10.5 | -0.482 | 0.11145 | -0.011 | -4.326
-10 | -0.455 | 0.10717 | -0.011 | -4.247
-9.5 | -0.428 | 0.10503 | -0.012 | -4.077
-9 | -0.401 | 0.10885 | -0.012 | -3.685
-8.5 | -0.374 | 0.10669 | -0.013 | -3.506
-8 | -0.347 | 0.09252 | -0.012 | -3.746
-7.5 | -0.319 | 0.08652 | -0.012 | -3.692
-7 | -0.292 | 0.07542 | -0.013 | -3.878
-6.5 | -0.402 | 0.05268 | -0.013 | -7.627
-6 | -0.41 | 0.04602 | -0.013 | -8.92
-5.5 | -0.386 | 0.04135 | -0.015 | -9.344
-5 | -0.349 | 0.03871 | -0.016 | -9.018
-4.5 | -0.305 | 0.03601 | -0.017 | -8.459
-4 | -0.256 | 0.03389 | -0.017 | -7.548
-3.5 | -0.205 | 0.03192 | -0.019 | -6.412
-3 | -0.187 | 0.01002 | -0.04 | -18.623
-2.5 | -0.12 | 0.01029 | -0.041 | -11.619
-2 | -0.052 | 0.01 | -0.043 | -5.159
-1.5 | 0.017 | 0.00868 | -0.044 | 1.948
-1 | 0.086 | 0.0063 | -0.045 | 13.614
-0.5 | 0.155 | 0.00631 | -0.046 | 24.546
0 | 0.222 | 0.00661 | -0.047 | 33.611
0.5 | 0.29 | 0.00663 | -0.048 | 43.774
1 | 0.358 | 0.00672 | -0.048 | 53.227
1.5 | 0.424 | 0.00679 | -0.049 | 62.466
2 | 0.49 | 0.00693 | -0.05 | 70.722
2.5 | 0.557 | 0.01226 | -0.051 | 45.424
3 | 0.621 | 0.0128 | -0.052 | 48.491
3.5 | 0.683 | 0.01334 | -0.053 | 51.171
4 | 0.741 | 0.01405 | -0.054 | 52.779
4.5 | 0.796 | 0.01477 | -0.055 | 53.884
5 | 0.694 | 0.03711 | -0.028 | 18.689
5.5 | 0.724 | 0.04082 | -0.025 | 17.732
6 | 0.742 | 0.04455 | -0.023 | 16.647
6.5 | 0.715 | 0.05059 | -0.022 | 14.125
7 | 0.466 | 0.06999 | -0.022 | 6.653
7.5 | 0.493 | 0.08645 | -0.024 | 5.698
8 | 0.519 | 0.09038 | -0.024 | 5.746
8.5 | 0.546 | 0.09657 | -0.025 | 5.652
9 | 0.573 | 0.09973 | -0.028 | 5.747
9.5 | 0.6 | 0.10465 | -0.028 | 5.729
10 | 0.626 | 0.10759 | -0.029 | 5.819
10.5 | 0.652 | 0.12101 | -0.029 | 5.39
11 | 0.679 | 0.12473 | -0.029 | 5.441
11.5 | 0.706 | 0.13129 | -0.032 | 5.379
12 | 0.732 | 0.13458 | -0.033 | 5.442
12.5 | 0.758 | 0.13799 | -0.033 | 5.497
13 | 0.785 | 0.13977 | -0.034 | 5.613
13.5 | 0.811 | 0.14921 | -0.035 | 5.435
14 | 0.838 | 0.15547 | -0.037 | 5.392
14.5 | 0.864 | 0.16709 | -0.038 | 5.172
15 | 0.89 | 0.16962 | -0.038 | 5.247
15.5 | 0.916 | 0.17084 | -0.039 | 5.363
16 | 0.944 | 0.17738 | -0.042 | 5.322
16.5 | 0.97 | 0.18421 | -0.042 | 5.264
17 | 0.995 | 0.18725 | -0.043 | 5.315
17.5 | 1.021 | 0.19345 | -0.043 | 5.278
18 | 1.05 | 0.20739 | -0.046 | 5.061
18.5 | 1.074 | 0.21289 | -0.046 | 5.047
19 | 1.1 | 0.21548 | -0.047 | 5.104
19.5 | 1.125 | 0.22182 | -0.047 | 5.072
20 | 1.151 | 0.23055 | -0.048 | 4.991

## 32. Re 500k Mach 0.50 (2)
BIGFOIL.COM POLAR EXPORT
NACA66A212
NACA66A212 |  |  |  | Cl Max: | 0.9436 | at alpha= | 20 | deg
XFOIL ncrit=9 |  |  |  | L/D Max: | 71.2225 | at alpha= | 3 | deg
Re: | 500000 |  |  | Cd Min: | 0.27485 | at alpha= | 20 | deg
Mach: | 0.5 |  |  | Cl=0 at alpha= | -1.5353 | deg
|  |  |  | @ Cl=0.1, Cd= | 0.009834
|  |  |  | @ Cl=0.4, Cd= | 0.0099175
|  |  |  | @ Cl=0.6, Cd= | 0.015173
alpha (deg) | Cl | Cd | Cm | Cl/Cd
-10.5 | -0.3557 | 0.0961 | -0.0742 | -3.7014
-10 | -0.3438 | 0.08802 | -0.0792 | -3.9059
-9.5 | -0.3424 | 0.07955 | -0.0837 | -4.3042
-9 | -0.3541 | 0.06681 | -0.0958 | -5.3001
-8.5 | -0.3784 | 0.05849 | -0.0997 | -6.4695
-8 | -0.4108 | 0.05206 | -0.0984 | -7.8909
-7 | -0.4553 | 0.03695 | -0.0881 | -12.3221
-6.5 | -0.4544 | 0.03144 | -0.0821 | -14.4529
-6 | -0.434 | 0.0264 | -0.0763 | -16.4394
-5.5 | -0.3964 | 0.02189 | -0.0721 | -18.1087
-5 | -0.3416 | 0.01864 | -0.0695 | -18.3262
-4.5 | -0.2821 | 0.01579 | -0.068 | -17.8657
-4 | -0.2267 | 0.01422 | -0.0658 | -15.9423
-3.5 | -0.1748 | 0.01316 | -0.0632 | -13.2827
-3 | -0.1246 | 0.01214 | -0.0604 | -10.2636
-2.5 | -0.069 | 0.01155 | -0.0587 | -5.974
-2 | -0.0552 | 0.00868 | -0.0512 | -6.3594
-1.5 | 0.0042 | 0.00908 | -0.049 | 0.46256
-1 | 0.0668 | 0.00957 | -0.0474 | 6.9801
-0.5 | 0.1259 | 0.01004 | -0.0461 | 12.5398
0 | 0.1896 | 0.0101 | -0.0461 | 18.7723
0.5 | 0.2569 | 0.01006 | -0.0468 | 25.5368
1 | 0.3193 | 0.01015 | -0.0469 | 31.4581
1.5 | 0.3868 | 0.01001 | -0.0473 | 38.6414
2 | 0.4553 | 0.00953 | -0.0472 | 47.7754
2.5 | 0.5237 | 0.00875 | -0.0465 | 59.8514
3 | 0.5826 | 0.00818 | -0.0437 | 71.2225
3.5 | 0.5734 | 0.00982 | -0.0292 | 58.391
4 | 0.5414 | 0.01261 | -0.0133 | 42.9342
4.5 | 0.5719 | 0.01409 | -0.0077 | 40.5891
5 | 0.6064 | 0.01542 | -0.0024 | 39.3256
5.5 | 0.6416 | 0.01688 | 0.0026 | 38.0095
6 | 0.674 | 0.01901 | 0.0081 | 35.455
6.5 | 0.7261 | 0.0209 | 0.0117 | 34.7416
7 | 0.784 | 0.02352 | 0.0146 | 33.3333
7.5 | 0.8346 | 0.02793 | 0.0173 | 29.8818
8 | 0.8534 | 0.03442 | 0.0204 | 24.7937
8.5 | 0.8436 | 0.04033 | 0.0262 | 20.9174
9 | 0.8197 | 0.0478 | 0.0304 | 17.1485
9.5 | 0.7884 | 0.05647 | 0.0313 | 13.9614
10 | 0.7538 | 0.06726 | 0.0279 | 11.2073
10.5 | 0.7233 | 0.08057 | 0.0196 | 8.9773
11 | 0.7038 | 0.09636 | 0.0089 | 7.3039
12 | 0.6924 | 0.124 | -0.0054 | 5.5839
12.5 | 0.6914 | 0.13552 | -0.0102 | 5.1018
13 | 0.6997 | 0.14656 | -0.0163 | 4.7742
13.5 | 0.7058 | 0.15862 | -0.0254 | 4.4496
14 | 0.7204 | 0.16753 | -0.0302 | 4.3001
14.5 | 0.7403 | 0.17519 | -0.0331 | 4.2257
15 | 0.7559 | 0.18525 | -0.0375 | 4.0804
15.5 | 0.7704 | 0.1953 | -0.0438 | 3.9447
16 | 0.7827 | 0.20547 | -0.0517 | 3.8093
16.5 | 0.8019 | 0.21416 | -0.0568 | 3.7444
17 | 0.8242 | 0.22163 | -0.0604 | 3.7188
17.5 | 0.8467 | 0.23141 | -0.064 | 3.6589
18 | 0.8621 | 0.24051 | -0.0711 | 3.5845
18.5 | 0.8806 | 0.24987 | -0.078 | 3.5242
19 | 0.9013 | 0.2585 | -0.0833 | 3.4867
19.5 | 0.922 | 0.26674 | -0.0884 | 3.4565
20 | 0.9436 | 0.27485 | -0.0929 | 3.4331

## 33. Re 750k Mach 0.00 (1)
BIGFOIL.COM POLAR EXPORT
NACA66A212
NACA66A212 |  |  |  | Cl Max: | 0.941 | at alpha= | 7 | deg
JavaFoil+Calcfoil stall+Eppler ext transition |  |  |  | L/D Max: | 84.571 | at alpha= | 2.5 | deg
Re: | 750000 |  |  | Cd Min: | 0.00517 | at alpha= | 1 | deg
Mach: | 0 |  |  | Cl=0 at alpha= | -1.625 | deg
|  |  |  | @ Cl=0.1, Cd= | 0.00518
|  |  |  | @ Cl=0.4, Cd= | 0.0052048
|  |  |  | @ Cl=0.6, Cd= | 0.011043
alpha (deg) | Cl | Cd | Cm | Cl/Cd
-17 | -0.538 | 0.16589 | -0.004 | -3.242
-16.5 | -0.557 | 0.15469 | -0.005 | -3.601
-16 | -0.575 | 0.14895 | -0.005 | -3.861
-15.5 | -0.593 | 0.14092 | -0.005 | -4.206
-15 | -0.609 | 0.13161 | -0.006 | -4.631
-14.5 | -0.625 | 0.12161 | -0.006 | -5.136
-14 | -0.638 | 0.11505 | -0.006 | -5.547
-13.5 | -0.65 | 0.10663 | -0.007 | -6.092
-13 | -0.658 | 0.09849 | -0.007 | -6.686
-12.5 | -0.664 | 0.09269 | -0.007 | -7.166
-12 | -0.667 | 0.08668 | -0.007 | -7.695
-11.5 | -0.667 | 0.08091 | -0.008 | -8.238
-11 | -0.662 | 0.07566 | -0.008 | -8.751
-10.5 | -0.654 | 0.07141 | -0.009 | -9.153
-10 | -0.641 | 0.06712 | -0.009 | -9.553
-9.5 | -0.625 | 0.06183 | -0.01 | -10.101
-9 | -0.604 | 0.05785 | -0.01 | -10.434
-8.5 | -0.579 | 0.05423 | -0.011 | -10.679
-8 | -0.55 | 0.05061 | -0.012 | -10.86
-7.5 | -0.516 | 0.04768 | -0.012 | -10.818
-7 | -0.48 | 0.04464 | -0.013 | -10.755
-6.5 | -0.442 | 0.04167 | -0.014 | -10.616
-6 | -0.402 | 0.03928 | -0.015 | -10.238
-5.5 | -0.445 | 0.00935 | -0.031 | -47.559
-5 | -0.391 | 0.00948 | -0.032 | -41.286
-4.5 | -0.336 | 0.00916 | -0.033 | -36.665
-4 | -0.279 | 0.00933 | -0.033 | -29.949
-3.5 | -0.222 | 0.00899 | -0.034 | -24.662
-3 | -0.163 | 0.00881 | -0.035 | -18.525
-2.5 | -0.104 | 0.0084 | -0.036 | -12.414
-2 | -0.045 | 0.00817 | -0.037 | -5.492
-1.5 | 0.015 | 0.00537 | -0.038 | 2.737
-1 | 0.074 | 0.00518 | -0.039 | 14.361
-0.5 | 0.134 | 0.00518 | -0.04 | 25.966
0 | 0.194 | 0.00521 | -0.041 | 37.235
0.5 | 0.254 | 0.00522 | -0.042 | 48.622
1 | 0.313 | 0.00517 | -0.042 | 60.606
1.5 | 0.372 | 0.0052 | -0.043 | 71.507
2 | 0.431 | 0.00521 | -0.044 | 82.66
2.5 | 0.489 | 0.00578 | -0.045 | 84.571
3 | 0.544 | 0.01065 | -0.046 | 51.101
3.5 | 0.601 | 0.01105 | -0.047 | 54.357
4 | 0.656 | 0.01141 | -0.047 | 57.449
4.5 | 0.709 | 0.01168 | -0.048 | 60.733
5 | 0.761 | 0.01217 | -0.049 | 62.584
5.5 | 0.812 | 0.01268 | -0.05 | 64.022
6 | 0.86 | 0.01311 | -0.051 | 65.555
6.5 | 0.902 | 0.01371 | -0.052 | 65.832
7 | 0.941 | 0.01424 | -0.052 | 66.096
7.5 | 0.802 | 0.04588 | -0.028 | 17.473
8 | 0.823 | 0.05021 | -0.025 | 16.384
8.5 | 0.843 | 0.05373 | -0.025 | 15.697
9 | 0.86 | 0.05723 | -0.024 | 15.023
9.5 | 0.872 | 0.06121 | -0.025 | 14.247
10 | 0.88 | 0.06516 | -0.025 | 13.497
10.5 | 0.883 | 0.07053 | -0.025 | 12.516
11 | 0.881 | 0.07553 | -0.025 | 11.67
11.5 | 0.876 | 0.08111 | -0.025 | 10.797
12 | 0.867 | 0.08652 | -0.025 | 10.016

## 34. Re 750k Mach 0.00 (2)
BIGFOIL.COM POLAR EXPORT
NACA66A212
NACA66A212 |  |  |  | Cl Max: | 1.0971 | at alpha= | 11.5 | deg
XFOIL ncrit=9 |  |  |  | L/D Max: | 83.3226 | at alpha= | 3 | deg
Re: | 750000 |  |  | Cd Min: | 0.18464 | at alpha= | 16.5 | deg
Mach: | 0 |  |  | Cl=0 at alpha= | -1.6056 | deg
|  |  |  | @ Cl=0.1, Cd= | 0.0065476
|  |  |  | @ Cl=0.4, Cd= | 0.0063879
|  |  |  | @ Cl=0.6, Cd= | 0.011249
alpha (deg) | Cl | Cd | Cm | Cl/Cd
-14 | -0.488 | 0.14223 | -0.0284 | -3.4311
-13.5 | -0.4868 | 0.13149 | -0.0345 | -3.7022
-13 | -0.4834 | 0.12186 | -0.0392 | -3.9668
-12.5 | -0.4939 | 0.11009 | -0.0438 | -4.4863
-12 | -0.4886 | 0.10324 | -0.0468 | -4.7327
-11.5 | -0.4845 | 0.09618 | -0.0502 | -5.0374
-11 | -0.4809 | 0.08361 | -0.0613 | -5.7517
-10.5 | -0.5176 | 0.0629 | -0.0813 | -8.2289
-10 | -0.5628 | 0.05552 | -0.0792 | -10.1369
-9.5 | -0.5976 | 0.04981 | -0.0722 | -11.9976
-9 | -0.6601 | 0.03366 | -0.0606 | -19.6108
-8.5 | -0.6485 | 0.02646 | -0.055 | -24.5087
-8 | -0.6148 | 0.02269 | -0.0528 | -27.0956
-7.5 | -0.5715 | 0.02004 | -0.0515 | -28.518
-7 | -0.5241 | 0.01776 | -0.0507 | -29.5101
-6.5 | -0.4746 | 0.0162 | -0.05 | -29.2963
-6 | -0.4232 | 0.01503 | -0.0496 | -28.157
-5.5 | -0.3775 | 0.01281 | -0.0484 | -29.4692
-5 | -0.3292 | 0.0119 | -0.0475 | -27.6639
-4.5 | -0.2786 | 0.01123 | -0.0471 | -24.8085
-4 | -0.2295 | 0.01042 | -0.0462 | -22.025
-3.5 | -0.1785 | 0.00984 | -0.0458 | -18.1402
-3 | -0.1258 | 0.00936 | -0.0456 | -13.4402
-2.5 | -0.0853 | 0.00757 | -0.044 | -11.2682
-2 | -0.0437 | 0.0062 | -0.0421 | -7.0484
-1.5 | 0.0117 | 0.00631 | -0.0421 | 1.8542
-1 | 0.0673 | 0.00646 | -0.042 | 10.418
-0.5 | 0.1233 | 0.00661 | -0.0421 | 18.6536
0 | 0.1806 | 0.00664 | -0.0427 | 27.1988
0.5 | 0.2377 | 0.00666 | -0.0433 | 35.6907
1 | 0.2955 | 0.00662 | -0.044 | 44.6375
1.5 | 0.3524 | 0.00655 | -0.0445 | 53.8015
2 | 0.4082 | 0.00636 | -0.0444 | 64.1824
2.5 | 0.4631 | 0.00623 | -0.0443 | 74.3339
3 | 0.5166 | 0.0062 | -0.0439 | 83.3226
3.5 | 0.5529 | 0.00711 | -0.0403 | 77.7637
4 | 0.5646 | 0.00976 | -0.0333 | 57.8484
4.5 | 0.5958 | 0.01119 | -0.0294 | 53.244
5 | 0.6404 | 0.01182 | -0.0278 | 54.1794
5.5 | 0.6819 | 0.01251 | -0.0255 | 54.5084
6 | 0.7222 | 0.01323 | -0.0231 | 54.5881
6.5 | 0.747 | 0.01466 | -0.0179 | 50.955
7 | 0.7841 | 0.01536 | -0.0149 | 51.0482
7.5 | 0.8168 | 0.01632 | -0.0111 | 50.049
8 | 0.854 | 0.01732 | -0.0084 | 49.3072
8.5 | 0.9108 | 0.01979 | -0.0102 | 46.0232
9 | 0.9558 | 0.02125 | -0.0094 | 44.9788
9.5 | 0.9988 | 0.02304 | -0.0083 | 43.3507
10 | 1.0333 | 0.02445 | -0.0061 | 42.2618
10.5 | 1.0695 | 0.02852 | -0.0046 | 37.5
11 | 1.0911 | 0.03159 | -0.0006 | 34.5394
11.5 | 1.0971 | 0.03631 | 0.0046 | 30.2148
12 | 1.0722 | 0.04377 | 0.0119 | 24.4962
12.5 | 1.0239 | 0.05311 | 0.0183 | 19.2789
13 | 0.9421 | 0.06767 | 0.0206 | 13.922
13.5 | 0.88 | 0.08273 | 0.0151 | 10.637
14 | 0.7956 | 0.11498 | -0.0058 | 6.9195
14.5 | 0.7332 | 0.14968 | -0.0216 | 4.8985
15 | 0.735 | 0.16095 | -0.0274 | 4.5666
15.5 | 0.7419 | 0.17001 | -0.0321 | 4.3639
16 | 0.7579 | 0.17492 | -0.0348 | 4.3328
16.5 | 0.7625 | 0.18464 | -0.0393 | 4.1297

## 35. Re 750k Mach 0.10 (1)
BIGFOIL.COM POLAR EXPORT
NACA66A212
NACA66A212 |  |  |  | Cl Max: | 0.943 | at alpha= | 7 | deg
JavaFoil+Calcfoil stall+Eppler ext transition |  |  |  | L/D Max: | 85.052 | at alpha= | 2.5 | deg
Re: | 750000 |  |  | Cd Min: | 0.005 | at alpha= | 0.5 | deg
Mach: | 0.1 |  |  | Cl=0 at alpha= | -1.625 | deg
|  |  |  | @ Cl=0.1, Cd= | 0.0051767
|  |  |  | @ Cl=0.4, Cd= | 0.0051325
|  |  |  | @ Cl=0.6, Cd= | 0.011059
alpha (deg) | Cl | Cd | Cm | Cl/Cd
-16.5 | -0.513 | 0.15423 | -0.005 | -3.325
-16 | -0.534 | 0.15586 | -0.005 | -3.427
-15.5 | -0.555 | 0.14089 | -0.005 | -3.939
-15 | -0.575 | 0.13428 | -0.006 | -4.281
-14.5 | -0.594 | 0.12556 | -0.006 | -4.727
-14 | -0.611 | 0.11539 | -0.006 | -5.291
-13.5 | -0.625 | 0.10807 | -0.007 | -5.787
-13 | -0.638 | 0.10048 | -0.007 | -6.346
-12.5 | -0.647 | 0.09361 | -0.007 | -6.91
-12 | -0.653 | 0.08935 | -0.008 | -7.306
-11.5 | -0.655 | 0.08206 | -0.008 | -7.982
-11 | -0.653 | 0.07644 | -0.008 | -8.546
-10.5 | -0.647 | 0.07194 | -0.009 | -8.994
-10 | -0.637 | 0.06719 | -0.009 | -9.473
-9.5 | -0.622 | 0.06235 | -0.01 | -9.971
-9 | -0.602 | 0.05829 | -0.01 | -10.33
-8.5 | -0.579 | 0.05424 | -0.011 | -10.67
-8 | -0.55 | 0.05124 | -0.012 | -10.733
-7.5 | -0.517 | 0.04801 | -0.012 | -10.763
-7 | -0.481 | 0.04473 | -0.013 | -10.754
-6.5 | -0.444 | 0.04178 | -0.014 | -10.616
-6 | -0.498 | 0.01079 | -0.03 | -46.142
-5.5 | -0.446 | 0.01054 | -0.031 | -42.338
-5 | -0.393 | 0.00952 | -0.032 | -41.285
-4.5 | -0.337 | 0.00918 | -0.033 | -36.747
-4 | -0.281 | 0.00931 | -0.034 | -30.143
-3.5 | -0.223 | 0.00908 | -0.035 | -24.529
-3 | -0.164 | 0.00879 | -0.035 | -18.664
-2.5 | -0.105 | 0.00838 | -0.036 | -12.508
-2 | -0.045 | 0.00818 | -0.037 | -5.514
-1.5 | 0.015 | 0.00535 | -0.038 | 2.761
-1 | 0.075 | 0.00516 | -0.039 | 14.491
-0.5 | 0.135 | 0.0052 | -0.04 | 25.993
0 | 0.195 | 0.0052 | -0.041 | 37.47
0.5 | 0.255 | 0.005 | -0.042 | 50.951
1 | 0.315 | 0.005 | -0.043 | 63.024
1.5 | 0.374 | 0.00504 | -0.044 | 74.156
2 | 0.433 | 0.00525 | -0.044 | 82.442
2.5 | 0.491 | 0.00578 | -0.045 | 85.052
3 | 0.547 | 0.01069 | -0.046 | 51.159
3.5 | 0.603 | 0.01108 | -0.047 | 54.474
4 | 0.659 | 0.01131 | -0.048 | 58.219
4.5 | 0.712 | 0.01173 | -0.049 | 60.707
5 | 0.765 | 0.01223 | -0.049 | 62.537
5.5 | 0.815 | 0.01274 | -0.05 | 63.971
6 | 0.863 | 0.01327 | -0.051 | 64.995
6.5 | 0.905 | 0.01378 | -0.052 | 65.701
7 | 0.943 | 0.01428 | -0.053 | 66.056
7.5 | 0.8 | 0.04675 | -0.026 | 17.119
8 | 0.823 | 0.05059 | -0.025 | 16.263
8.5 | 0.842 | 0.05375 | -0.024 | 15.671
9 | 0.858 | 0.05764 | -0.025 | 14.877
9.5 | 0.868 | 0.06216 | -0.025 | 13.96
10 | 0.873 | 0.06646 | -0.025 | 13.137
10.5 | 0.873 | 0.07141 | -0.025 | 12.231
11 | 0.869 | 0.07653 | -0.025 | 11.358
11.5 | 0.861 | 0.08047 | -0.025 | 10.694
12 | 0.847 | 0.08664 | -0.024 | 9.78

## 36. Re 750k Mach 0.10 (2)
BIGFOIL.COM POLAR EXPORT
NACA66A212
NACA66A212 |  |  |  | Cl Max: | 1.0811 | at alpha= | 11 | deg
XFOIL ncrit=9 |  |  |  | L/D Max: | 83.3547 | at alpha= | 3 | deg
Re: | 750000 |  |  | Cd Min: | 0.16652 | at alpha= | 16 | deg
Mach: | 0.1 |  |  | Cl=0 at alpha= | -99 | deg
|  |  |  | @ Cl=0.1, Cd= | 0.00667
|  |  |  | @ Cl=0.4, Cd= | 0.0064171
|  |  |  | @ Cl=0.6, Cd= | 0.16652
alpha (deg) | Cl | Cd | Cm | Cl/Cd
0 | 0.1816 | 0.00667 | -0.0429 | 27.2264
0.5 | 0.239 | 0.00668 | -0.0435 | 35.7784
1 | 0.2971 | 0.00664 | -0.0442 | 44.744
1.5 | 0.3543 | 0.00658 | -0.0447 | 53.845
2 | 0.4104 | 0.00638 | -0.0447 | 64.326
2.5 | 0.4656 | 0.00625 | -0.0444 | 74.496
3 | 0.5193 | 0.00623 | -0.044 | 83.3547
3.5 | 0.5537 | 0.00725 | -0.0401 | 76.3724
4 | 0.5644 | 0.00992 | -0.0328 | 56.8952
4.5 | 0.5973 | 0.01124 | -0.0291 | 53.1406
5 | 0.6414 | 0.01189 | -0.0273 | 53.9445
5.5 | 0.683 | 0.01259 | -0.0249 | 54.2494
6 | 0.7219 | 0.01332 | -0.0222 | 54.1967
6.5 | 0.7471 | 0.01475 | -0.017 | 50.6508
7 | 0.784 | 0.01552 | -0.0139 | 50.5155
7.5 | 0.817 | 0.01652 | -0.0101 | 49.4552
8 | 0.855 | 0.0176 | -0.0075 | 48.5795
8.5 | 0.9131 | 0.02007 | -0.0093 | 45.4958
9 | 0.9594 | 0.02175 | -0.0085 | 44.1103
9.5 | 1.0019 | 0.02364 | -0.0073 | 42.3816
10 | 1.0358 | 0.02531 | -0.005 | 40.9245
10.5 | 1.0665 | 0.02954 | -0.0025 | 36.1036
11 | 1.0811 | 0.03379 | 0.0022 | 31.9947
11.5 | 1.0719 | 0.0398 | 0.0087 | 26.9322
12 | 1.026 | 0.04928 | 0.0166 | 20.8198
12.5 | 0.9682 | 0.05999 | 0.021 | 16.1394
13 | 0.909 | 0.07242 | 0.0199 | 12.5518
13.5 | 0.849 | 0.08943 | 0.0109 | 9.4935
14 | 0.6321 | 0.12518 | -0.0114 | 5.0495
14.5 | 0.6019 | 0.13826 | -0.0186 | 4.3534
15 | 0.5963 | 0.14815 | -0.0242 | 4.025
15.5 | 0.5962 | 0.15706 | -0.0294 | 3.796
16 | 0.5945 | 0.16652 | -0.0355 | 3.5701

## 37. Re 750k Mach 0.25 (1)
BIGFOIL.COM POLAR EXPORT
NACA66A212
NACA66A212 |  |  |  | Cl Max: | 0.919 | at alpha= | 6.5 | deg
JavaFoil+Calcfoil stall+Eppler ext transition |  |  |  | L/D Max: | 89.139 | at alpha= | 2.5 | deg
Re: | 750000 |  |  | Cd Min: | 0.00499 | at alpha= | 0 | deg
Mach: | 0.25 |  |  | Cl=0 at alpha= | -1.6229 | deg
|  |  |  | @ Cl=0.1, Cd= | 0.00523
|  |  |  | @ Cl=0.4, Cd= | 0.005216
|  |  |  | @ Cl=0.6, Cd= | 0.011016
alpha (deg) | Cl | Cd | Cm | Cl/Cd
-15 | -0.237 | 0.13984 | -0.006 | -1.694
-14.5 | -0.3 | 0.13386 | -0.006 | -2.242
-14 | -0.356 | 0.12738 | -0.007 | -2.792
-13.5 | -0.406 | 0.12161 | -0.007 | -3.34
-13 | -0.452 | 0.12171 | -0.007 | -3.711
-12.5 | -0.492 | 0.11005 | -0.008 | -4.471
-12 | -0.527 | 0.10118 | -0.008 | -5.204
-11.5 | -0.554 | 0.08946 | -0.008 | -6.198
-11 | -0.576 | 0.08212 | -0.008 | -7.008
-10.5 | -0.589 | 0.07638 | -0.009 | -7.716
-10 | -0.596 | 0.07048 | -0.009 | -8.452
-9.5 | -0.595 | 0.06569 | -0.01 | -9.052
-9 | -0.586 | 0.0606 | -0.01 | -9.675
-8.5 | -0.571 | 0.05639 | -0.011 | -10.127
-8 | -0.548 | 0.05244 | -0.012 | -10.459
-7.5 | -0.519 | 0.049 | -0.012 | -10.585
-7 | -0.486 | 0.04557 | -0.013 | -10.657
-6.5 | -0.449 | 0.04276 | -0.014 | -10.506
-6 | -0.411 | 0.03992 | -0.015 | -10.284
-5.5 | -0.455 | 0.01077 | -0.032 | -42.251
-5 | -0.401 | 0.0104 | -0.033 | -38.583
-4.5 | -0.345 | 0.00934 | -0.034 | -36.98
-4 | -0.288 | 0.00904 | -0.035 | -31.825
-3.5 | -0.229 | 0.00899 | -0.036 | -25.409
-3 | -0.168 | 0.00876 | -0.036 | -19.235
-2.5 | -0.108 | 0.00847 | -0.037 | -12.713
-2 | -0.046 | 0.00826 | -0.038 | -5.612
-1.5 | 0.015 | 0.00804 | -0.039 | 1.889
-1 | 0.077 | 0.00523 | -0.04 | 14.687
-0.5 | 0.139 | 0.00523 | -0.041 | 26.556
0 | 0.2 | 0.00499 | -0.042 | 40.175
0.5 | 0.262 | 0.00501 | -0.043 | 52.255
1 | 0.323 | 0.00504 | -0.044 | 64.214
1.5 | 0.384 | 0.00508 | -0.045 | 75.5
2 | 0.444 | 0.00559 | -0.046 | 79.461
2.5 | 0.504 | 0.00566 | -0.047 | 89.139
3 | 0.561 | 0.01074 | -0.047 | 52.233
3.5 | 0.619 | 0.01115 | -0.048 | 55.495
4 | 0.675 | 0.0116 | -0.049 | 58.183
4.5 | 0.729 | 0.01206 | -0.05 | 60.46
5 | 0.782 | 0.01257 | -0.051 | 62.217
5.5 | 0.832 | 0.01317 | -0.051 | 63.175
6 | 0.879 | 0.01374 | -0.052 | 63.951
6.5 | 0.919 | 0.01432 | -0.053 | 64.158
7 | 0.781 | 0.04483 | -0.026 | 17.413
7.5 | 0.803 | 0.04781 | -0.025 | 16.79
8 | 0.819 | 0.05189 | -0.025 | 15.789
8.5 | 0.829 | 0.05547 | -0.024 | 14.946
9 | 0.832 | 0.06031 | -0.024 | 13.799
9.5 | 0.827 | 0.06479 | -0.025 | 12.77
10 | 0.814 | 0.07098 | -0.024 | 11.465
10.5 | 0.792 | 0.07504 | -0.024 | 10.558
11 | 0.763 | 0.08466 | -0.024 | 9.01
11.5 | 0.726 | 0.09068 | -0.024 | 8.002

## 38. Re 750k Mach 0.25 (2)
BIGFOIL.COM POLAR EXPORT
NACA66A212
NACA66A212 |  |  |  | Cl Max: | 1.0159 | at alpha= | 10 | deg
XFOIL ncrit=9 |  |  |  | L/D Max: | 84.4076 | at alpha= | 3 | deg
Re: | 750000 |  |  | Cd Min: | 0.23457 | at alpha= | -20 | deg
Mach: | 0.25 |  |  | Cl=0 at alpha= | -1.6024 | deg
|  |  |  | @ Cl=0.1, Cd= | 0.0066602
|  |  |  | @ Cl=0.4, Cd= | 0.0065749
|  |  |  | @ Cl=0.6, Cd= | 0.011404
alpha (deg) | Cl | Cd | Cm | Cl/Cd
-20 | -0.6549 | 0.23457 | 0.0195 | -2.7919
-19.5 | -0.6387 | 0.22682 | 0.0144 | -2.8159
-19 | -0.6231 | 0.21973 | 0.0097 | -2.8358
-18.5 | -0.609 | 0.21208 | 0.0049 | -2.8716
-18 | -0.5899 | 0.20516 | 0.0023 | -2.8753
-17.5 | -0.5728 | 0.19899 | -0.0014 | -2.8785
-17 | -0.5567 | 0.19203 | -0.0054 | -2.899
-16.5 | -0.5444 | 0.1834 | -0.0107 | -2.9684
-16 | -0.5339 | 0.17507 | -0.0156 | -3.0496
-15.5 | -0.5183 | 0.16745 | -0.0181 | -3.0953
-15 | -0.5031 | 0.16089 | -0.0214 | -3.127
-14.5 | -0.49 | 0.15378 | -0.0249 | -3.1864
-14 | -0.481 | 0.1453 | -0.0295 | -3.3104
-13.5 | -0.4758 | 0.13569 | -0.035 | -3.5065
-13 | -0.4696 | 0.12654 | -0.0395 | -3.7111
-12.5 | -0.4683 | 0.11773 | -0.0425 | -3.9777
-12 | -0.4591 | 0.11107 | -0.0453 | -4.1334
-11.5 | -0.4505 | 0.10288 | -0.0503 | -4.3789
-11 | -0.4389 | 0.08883 | -0.0638 | -4.9409
-10.5 | -0.4409 | 0.07194 | -0.0793 | -6.1287
-10 | -0.4797 | 0.06106 | -0.0848 | -7.8562
-9.5 | -0.5154 | 0.05447 | -0.083 | -9.4621
-9 | -0.5495 | 0.04954 | -0.0762 | -11.092
-8.5 | -0.5631 | 0.04383 | -0.0706 | -12.8474
-8 | -0.5785 | 0.0343 | -0.0653 | -16.8659
-7.5 | -0.5693 | 0.02616 | -0.0594 | -21.7622
-7 | -0.5352 | 0.02109 | -0.056 | -25.377
-6.5 | -0.4877 | 0.01793 | -0.0544 | -27.2002
-6 | -0.4353 | 0.01607 | -0.0534 | -27.0877
-5.5 | -0.3836 | 0.01414 | -0.0524 | -27.1287
-5 | -0.3354 | 0.01246 | -0.0511 | -26.9181
-4.5 | -0.2841 | 0.01165 | -0.0502 | -24.3863
-4 | -0.2319 | 0.01101 | -0.0494 | -21.0627
-3.5 | -0.1823 | 0.01005 | -0.0482 | -18.1393
-3 | -0.128 | 0.00958 | -0.0479 | -13.3612
-2.5 | -0.08 | 0.00846 | -0.0468 | -9.4563
-2 | -0.0454 | 0.00631 | -0.0438 | -7.1949
-1.5 | 0.0117 | 0.00639 | -0.0436 | 1.831
-1 | 0.0694 | 0.00656 | -0.0435 | 10.5793
-0.5 | 0.1274 | 0.00675 | -0.0435 | 18.8741
0 | 0.1866 | 0.00681 | -0.0441 | 27.4009
0.5 | 0.2458 | 0.0068 | -0.0447 | 36.1471
1 | 0.3059 | 0.00676 | -0.0454 | 45.2515
1.5 | 0.365 | 0.00672 | -0.046 | 54.3155
2 | 0.4229 | 0.00648 | -0.0458 | 65.2623
2.5 | 0.4795 | 0.00633 | -0.0455 | 75.7504
3 | 0.5343 | 0.00633 | -0.0448 | 84.4076
3.5 | 0.557 | 0.00795 | -0.0385 | 70.0629
4 | 0.5635 | 0.01064 | -0.0302 | 52.9605
4.5 | 0.6041 | 0.01149 | -0.0273 | 52.5762
5 | 0.6439 | 0.01233 | -0.0241 | 52.2222
5.5 | 0.683 | 0.01295 | -0.0208 | 52.7413
6 | 0.719 | 0.01387 | -0.017 | 51.8385
6.5 | 0.7473 | 0.01538 | -0.0122 | 48.5891
7 | 0.7846 | 0.01648 | -0.0087 | 47.6092
7.5 | 0.8208 | 0.01776 | -0.0051 | 46.2162
8 | 0.8636 | 0.01985 | -0.0027 | 43.5063
8.5 | 0.9295 | 0.02233 | -0.0049 | 41.6256
9 | 0.9766 | 0.02527 | -0.0037 | 38.6466
9.5 | 1.0068 | 0.02775 | -0.0004 | 36.2811
10 | 1.0159 | 0.03284 | 0.0051 | 30.9348
10.5 | 1.0046 | 0.0393 | 0.0121 | 25.5623
11 | 0.9718 | 0.04723 | 0.0189 | 20.5759
11.5 | 0.9307 | 0.05596 | 0.0229 | 16.6315
12 | 0.8863 | 0.066 | 0.023 | 13.4288
12.5 | 0.8376 | 0.07943 | 0.0174 | 10.5451
13 | 0.7974 | 0.09673 | 0.0052 | 8.2436
13.5 | 0.73 | 0.12935 | -0.0109 | 5.6436
14 | 0.7261 | 0.14272 | -0.0176 | 5.0876
14.5 | 0.7275 | 0.15504 | -0.0238 | 4.6923
15 | 0.7317 | 0.16772 | -0.0311 | 4.3626

## 39. Re 750k Mach 0.50 (1)
BIGFOIL.COM POLAR EXPORT
NACA66A212
NACA66A212 |  |  |  | Cl Max: | 1.151 | at alpha= | 20 | deg
JavaFoil+Calcfoil stall+Eppler ext transition |  |  |  | L/D Max: | 84.105 | at alpha= | 2 | deg
Re: | 750000 |  |  | Cd Min: | 0.00517 | at alpha= | -1 | deg
Mach: | 0.5 |  |  | Cl=0 at alpha= | -1.6232 | deg
|  |  |  | @ Cl=0.1, Cd= | 0.0052532
|  |  |  | @ Cl=0.4, Cd= | 0.0057637
|  |  |  | @ Cl=0.6, Cd= | 0.011641
alpha (deg) | Cl | Cd | Cm | Cl/Cd
-20 | -0.994 | 0.20769 | -0.004 | -4.786
-19.5 | -0.967 | 0.20072 | -0.005 | -4.82
-19 | -0.939 | 0.19626 | -0.005 | -4.786
-18.5 | -0.913 | 0.18669 | -0.005 | -4.891
-18 | -0.887 | 0.18297 | -0.006 | -4.845
-17.5 | -0.86 | 0.17339 | -0.006 | -4.962
-17 | -0.834 | 0.17588 | -0.007 | -4.743
-16.5 | -0.805 | 0.1689 | -0.007 | -4.768
-16 | -0.779 | 0.16536 | -0.007 | -4.71
-15.5 | -0.752 | 0.15751 | -0.008 | -4.776
-15 | -0.726 | 0.18245 | -0.008 | -3.978
-14.5 | -0.699 | 0.14183 | -0.009 | -4.93
-14 | -0.671 | 0.13663 | -0.009 | -4.912
-13.5 | -0.644 | 0.12978 | -0.009 | -4.964
-13 | -0.618 | 0.12597 | -0.01 | -4.902
-12.5 | -0.591 | 0.12238 | -0.01 | -4.827
-12 | -0.564 | 0.1174 | -0.01 | -4.803
-11.5 | -0.537 | 0.11396 | -0.011 | -4.713
-11 | -0.509 | 0.11272 | -0.01 | -4.516
-10.5 | -0.482 | 0.10281 | -0.011 | -4.691
-10 | -0.455 | 0.09943 | -0.011 | -4.579
-9.5 | -0.428 | 0.0942 | -0.012 | -4.547
-9 | -0.401 | 0.09739 | -0.012 | -4.12
-8.5 | -0.374 | 0.09521 | -0.013 | -3.93
-8 | -0.347 | 0.07498 | -0.012 | -4.625
-7.5 | -0.32 | 0.07969 | -0.012 | -4.01
-7 | -0.293 | 0.05201 | -0.013 | -5.626
-6.5 | -0.402 | 0.04967 | -0.013 | -8.09
-6 | -0.411 | 0.04451 | -0.014 | -9.224
-5.5 | -0.387 | 0.04014 | -0.015 | -9.633
-5 | -0.349 | 0.03754 | -0.017 | -9.308
-4.5 | -0.305 | 0.03483 | -0.018 | -8.765
-4 | -0.316 | 0.01025 | -0.038 | -30.825
-3.5 | -0.253 | 0.00987 | -0.039 | -25.577
-3 | -0.187 | 0.0095 | -0.041 | -19.673
-2.5 | -0.12 | 0.00902 | -0.042 | -13.275
-2 | -0.052 | 0.0081 | -0.043 | -6.375
-1.5 | 0.017 | 0.00783 | -0.044 | 2.162
-1 | 0.086 | 0.00517 | -0.045 | 16.615
-0.5 | 0.155 | 0.00558 | -0.046 | 27.804
0 | 0.223 | 0.00562 | -0.047 | 39.73
0.5 | 0.292 | 0.00567 | -0.048 | 51.491
1 | 0.36 | 0.00571 | -0.049 | 63.089
1.5 | 0.427 | 0.0058 | -0.05 | 73.625
2 | 0.494 | 0.00587 | -0.051 | 84.105
2.5 | 0.558 | 0.0113 | -0.052 | 49.362
3 | 0.622 | 0.01182 | -0.053 | 52.615
3.5 | 0.684 | 0.01231 | -0.053 | 55.547
4 | 0.743 | 0.01296 | -0.054 | 57.305
4.5 | 0.797 | 0.01368 | -0.055 | 58.288
5 | 0.846 | 0.01443 | -0.056 | 58.581
5.5 | 0.724 | 0.03939 | -0.026 | 18.39
6 | 0.742 | 0.04295 | -0.024 | 17.271
6.5 | 0.715 | 0.04874 | -0.023 | 14.664
7 | 0.466 | 0.06551 | -0.023 | 7.11
7.5 | 0.493 | 0.07883 | -0.025 | 6.251
8 | 0.519 | 0.08241 | -0.025 | 6.303
8.5 | 0.546 | 0.08834 | -0.025 | 6.18
9 | 0.573 | 0.09233 | -0.028 | 6.209
9.5 | 0.6 | 0.09467 | -0.028 | 6.334
10 | 0.626 | 0.09748 | -0.029 | 6.423
10.5 | 0.652 | 0.10868 | -0.029 | 6.003
11 | 0.679 | 0.11249 | -0.03 | 6.034
11.5 | 0.706 | 0.1205 | -0.033 | 5.861
12 | 0.732 | 0.12378 | -0.033 | 5.917
12.5 | 0.759 | 0.1272 | -0.033 | 5.963
13 | 0.785 | 0.12863 | -0.034 | 6.1
13.5 | 0.811 | 0.1367 | -0.035 | 5.934
14 | 0.838 | 0.14276 | -0.037 | 5.873
14.5 | 0.864 | 0.14982 | -0.038 | 5.769
15 | 0.89 | 0.15346 | -0.038 | 5.799
15.5 | 0.916 | 0.15605 | -0.039 | 5.872
16 | 0.944 | 0.1621 | -0.042 | 5.824
16.5 | 0.97 | 0.16705 | -0.042 | 5.805
17 | 0.995 | 0.17237 | -0.043 | 5.775
17.5 | 1.021 | 0.17864 | -0.043 | 5.716
18 | 1.05 | 0.1907 | -0.046 | 5.507
18.5 | 1.074 | 0.19377 | -0.046 | 5.545
19 | 1.1 | 0.19745 | -0.047 | 5.57
19.5 | 1.125 | 0.20263 | -0.047 | 5.553
20 | 1.151 | 0.20828 | -0.048 | 5.526

## 40. Re 750k Mach 0.50 (2)
BIGFOIL.COM POLAR EXPORT
NACA66A212
NACA66A212 |  |  |  | Cl Max: | 0.9452 | at alpha= | 20 | deg
XFOIL ncrit=9 |  |  |  | L/D Max: | 79.4845 | at alpha= | 2.5 | deg
Re: | 750000 |  |  | Cd Min: | 0.2746 | at alpha= | 20 | deg
Mach: | 0.5 |  |  | Cl=0 at alpha= | -1.6325 | deg
|  |  |  | @ Cl=0.1, Cd= | 0.0071594
|  |  |  | @ Cl=0.4, Cd= | 0.0073519
|  |  |  | @ Cl=0.6, Cd= | 0.012927
alpha (deg) | Cl | Cd | Cm | Cl/Cd
-20 | -0.703 | 0.25434 | 0.0244 | -2.764
-19.5 | -0.6828 | 0.24604 | 0.0187 | -2.7752
-19 | -0.6623 | 0.23787 | 0.0134 | -2.7843
-18.5 | -0.6393 | 0.22969 | 0.0097 | -2.7833
-18 | -0.6179 | 0.22204 | 0.005 | -2.7828
-17.5 | -0.5968 | 0.21418 | 0.0003 | -2.7864
-17 | -0.5766 | 0.20551 | -0.0052 | -2.8057
-16.5 | -0.5596 | 0.19698 | -0.011 | -2.8409
-16 | -0.542 | 0.18835 | -0.0162 | -2.8776
-15.5 | -0.5178 | 0.18119 | -0.0186 | -2.8578
-15 | -0.4985 | 0.17341 | -0.0231 | -2.8747
-14.5 | -0.4822 | 0.16463 | -0.0287 | -2.929
-14 | -0.4698 | 0.15588 | -0.0346 | -3.0139
-13.5 | -0.4545 | 0.14712 | -0.0395 | -3.0893
-13 | -0.4331 | 0.13974 | -0.0419 | -3.0993
-12 | -0.3893 | 0.12046 | -0.059 | -3.2318
-11 | -0.372 | 0.10242 | -0.0689 | -3.6321
-10.5 | -0.3728 | 0.09295 | -0.0728 | -4.0108
-10 | -0.3627 | 0.08706 | -0.0744 | -4.1661
-9.5 | -0.3621 | 0.07866 | -0.0786 | -4.6034
-9 | -0.3672 | 0.06879 | -0.0847 | -5.338
-8.5 | -0.398 | 0.05359 | -0.0952 | -7.4268
-8 | -0.431 | 0.04577 | -0.0956 | -9.4166
-7.5 | -0.4612 | 0.03995 | -0.0909 | -11.5444
-7 | -0.4802 | 0.0344 | -0.0836 | -13.9593
-6.5 | -0.4773 | 0.02859 | -0.0773 | -16.6946
-6 | -0.4542 | 0.02313 | -0.0718 | -19.6368
-5.5 | -0.4103 | 0.01919 | -0.0679 | -21.3809
-5 | -0.356 | 0.01547 | -0.0656 | -23.0123
-4.5 | -0.2972 | 0.01359 | -0.0638 | -21.869
-4 | -0.2412 | 0.01231 | -0.0616 | -19.5938
-3.5 | -0.1885 | 0.01119 | -0.059 | -16.8454
-3 | -0.1332 | 0.01038 | -0.0572 | -12.8324
-2.5 | -0.0743 | 0.0098 | -0.056 | -7.5816
-2 | -0.033 | 0.00797 | -0.0528 | -4.1405
-1.5 | 0.0119 | 0.00678 | -0.0495 | 1.7552
-1 | 0.076 | 0.00706 | -0.0489 | 10.7649
-0.5 | 0.1412 | 0.00733 | -0.0487 | 19.2633
0 | 0.2083 | 0.0074 | -0.0492 | 28.1486
0.5 | 0.2756 | 0.00747 | -0.05 | 36.8942
1 | 0.3422 | 0.00742 | -0.0505 | 46.1186
1.5 | 0.4101 | 0.00734 | -0.051 | 55.8719
2 | 0.4763 | 0.00701 | -0.0506 | 67.9458
2.5 | 0.5397 | 0.00679 | -0.0495 | 79.4845
3 | 0.5707 | 0.00756 | -0.0423 | 75.4894
3.5 | 0.5507 | 0.01008 | -0.0274 | 54.6329
4 | 0.5577 | 0.012 | -0.0176 | 46.475
4.5 | 0.6006 | 0.01294 | -0.0136 | 46.4142
5 | 0.6366 | 0.01427 | -0.0085 | 44.6111
5.5 | 0.6767 | 0.01554 | -0.004 | 43.5457
6 | 0.7131 | 0.01718 | 0.001 | 41.5076
6.5 | 0.7563 | 0.01932 | 0.0053 | 39.146
7.5 | 0.8622 | 0.02615 | 0.0119 | 32.9713
8 | 0.867 | 0.03016 | 0.0199 | 28.7467
8.5 | 0.8659 | 0.03686 | 0.0246 | 23.4916
9 | 0.8422 | 0.04456 | 0.0294 | 18.9004
9.5 | 0.8108 | 0.05313 | 0.0311 | 15.2607
10 | 0.7752 | 0.06373 | 0.0286 | 12.1638
10.5 | 0.7424 | 0.07688 | 0.0208 | 9.6566
11 | 0.7189 | 0.09418 | 0.0087 | 7.6333
11.5 | 0.7066 | 0.10856 | 0.0002 | 6.5088
12 | 0.7015 | 0.12077 | -0.0065 | 5.8086
12.5 | 0.6941 | 0.13441 | -0.0124 | 5.1641
13 | 0.7008 | 0.14702 | -0.0204 | 4.7667
13.5 | 0.7125 | 0.15644 | -0.0255 | 4.5545
14 | 0.7277 | 0.16489 | -0.0298 | 4.4132
14.5 | 0.7408 | 0.17428 | -0.0339 | 4.2506
15 | 0.7566 | 0.18417 | -0.0393 | 4.1082
15.5 | 0.7719 | 0.19429 | -0.0452 | 3.9729
16 | 0.7861 | 0.2048 | -0.0525 | 3.8384
16.5 | 0.8056 | 0.21318 | -0.0574 | 3.779
17 | 0.8273 | 0.22077 | -0.061 | 3.7473
17.5 | 0.8469 | 0.23043 | -0.0659 | 3.6753
18 | 0.8635 | 0.24014 | -0.0725 | 3.5958
18.5 | 0.8829 | 0.24992 | -0.0789 | 3.5327
19 | 0.9035 | 0.25859 | -0.0842 | 3.4939
19.5 | 0.924 | 0.26685 | -0.0894 | 3.4626
20 | 0.9452 | 0.2746 | -0.094 | 3.4421

## 41. Re 1M Mach 0.00 (1)
BIGFOIL.COM POLAR EXPORT
NACA66A212
NACA66A212 |  |  |  | Cl Max: | 0.977 | at alpha= | 7.5 | deg
JavaFoil+Calcfoil stall+Eppler ext transition |  |  |  | L/D Max: | 102.067 | at alpha= | 2.5 | deg
Re: | 1000000 |  |  | Cd Min: | 0.00476 | at alpha= | 2 | deg
Mach: | 0 |  |  | Cl=0 at alpha= | -1.625 | deg
|  |  |  | @ Cl=0.1, Cd= | 0.0049043
|  |  |  | @ Cl=0.4, Cd= | 0.0048598
|  |  |  | @ Cl=0.6, Cd= | 0.010453
alpha (deg) | Cl | Cd | Cm | Cl/Cd
-17 | -0.538 | 0.15597 | -0.005 | -3.451
-16.5 | -0.557 | 0.14646 | -0.005 | -3.805
-16 | -0.575 | 0.13868 | -0.005 | -4.149
-15.5 | -0.593 | 0.13059 | -0.005 | -4.541
-15 | -0.61 | 0.12574 | -0.006 | -4.849
-14.5 | -0.625 | 0.11795 | -0.006 | -5.298
-14 | -0.638 | 0.11022 | -0.007 | -5.792
-13.5 | -0.65 | 0.10233 | -0.007 | -6.35
-13 | -0.659 | 0.09516 | -0.007 | -6.923
-12.5 | -0.664 | 0.09022 | -0.007 | -7.364
-12 | -0.667 | 0.08432 | -0.008 | -7.913
-11.5 | -0.667 | 0.07935 | -0.008 | -8.404
-11 | -0.662 | 0.07418 | -0.009 | -8.931
-10.5 | -0.654 | 0.06881 | -0.009 | -9.504
-10 | -0.642 | 0.06481 | -0.01 | -9.899
-9.5 | -0.625 | 0.06055 | -0.01 | -10.321
-9 | -0.604 | 0.05665 | -0.011 | -10.663
-8.5 | -0.58 | 0.0533 | -0.011 | -10.874
-8 | -0.55 | 0.04976 | -0.012 | -11.057
-7.5 | -0.516 | 0.04689 | -0.013 | -11.015
-7 | -0.482 | 0.04324 | -0.014 | -11.14
-6.5 | -0.546 | 0.01065 | -0.029 | -51.298
-6 | -0.497 | 0.00911 | -0.03 | -54.545
-5.5 | -0.445 | 0.00932 | -0.031 | -47.77
-5 | -0.391 | 0.00895 | -0.032 | -43.719
-4.5 | -0.336 | 0.0091 | -0.033 | -36.919
-4 | -0.279 | 0.00877 | -0.034 | -31.842
-3.5 | -0.222 | 0.00847 | -0.034 | -26.176
-3 | -0.163 | 0.00827 | -0.035 | -19.741
-2.5 | -0.104 | 0.00808 | -0.036 | -12.913
-2 | -0.045 | 0.00788 | -0.037 | -5.695
-1.5 | 0.015 | 0.00488 | -0.038 | 3.015
-1 | 0.074 | 0.0049 | -0.039 | 15.197
-0.5 | 0.134 | 0.00491 | -0.04 | 27.349
0 | 0.194 | 0.0049 | -0.041 | 39.613
0.5 | 0.254 | 0.00494 | -0.042 | 51.426
1 | 0.313 | 0.00494 | -0.043 | 63.425
1.5 | 0.372 | 0.00495 | -0.043 | 75.183
2 | 0.431 | 0.00476 | -0.044 | 90.682
2.5 | 0.49 | 0.0048 | -0.045 | 102.067
3 | 0.545 | 0.01008 | -0.046 | 54.048
3.5 | 0.601 | 0.01046 | -0.047 | 57.453
4 | 0.656 | 0.01081 | -0.048 | 60.73
4.5 | 0.71 | 0.01119 | -0.048 | 63.477
5 | 0.762 | 0.01164 | -0.049 | 65.471
5.5 | 0.813 | 0.01211 | -0.05 | 67.106
6 | 0.861 | 0.01243 | -0.051 | 69.259
6.5 | 0.903 | 0.01302 | -0.052 | 69.402
7 | 0.942 | 0.01356 | -0.052 | 69.49
7.5 | 0.977 | 0.01414 | -0.053 | 69.076
8 | 0.826 | 0.04841 | -0.028 | 17.069
8.5 | 0.845 | 0.05239 | -0.027 | 16.13
9 | 0.861 | 0.05626 | -0.026 | 15.297
9.5 | 0.873 | 0.06008 | -0.026 | 14.53
10 | 0.88 | 0.06382 | -0.026 | 13.792
10.5 | 0.883 | 0.06863 | -0.026 | 12.873
11 | 0.882 | 0.0733 | -0.026 | 12.034
11.5 | 0.876 | 0.07804 | -0.026 | 11.231
12 | 0.867 | 0.08328 | -0.026 | 10.412
12.5 | 0.854 | 0.09069 | -0.026 | 9.419

## 42. Re 1M Mach 0.00 (2)
BIGFOIL.COM POLAR EXPORT
NACA66A212
NACA66A212 |  |  |  | Cl Max: | 1.1605 | at alpha= | 13 | deg
XFOIL ncrit=9 |  |  |  | L/D Max: | 91.823 | at alpha= | 3 | deg
Re: | 1000000 |  |  | Cd Min: | 0.2101 | at alpha= | 18 | deg
Mach: | 0 |  |  | Cl=0 at alpha= | -1.6096 | deg
|  |  |  | @ Cl=0.1, Cd= | 0.0055354
|  |  |  | @ Cl=0.4, Cd= | 0.0055176
|  |  |  | @ Cl=0.6, Cd= | 0.010405
alpha (deg) | Cl | Cd | Cm | Cl/Cd
-11.5 | -0.4813 | 0.08689 | -0.06 | -5.5392
-11 | -0.6424 | 0.0498 | -0.0795 | -12.8996
-9.5 | -0.7501 | 0.0243 | -0.0543 | -30.8683
-9 | -0.7112 | 0.02312 | -0.0528 | -30.7612
-8.5 | -0.6699 | 0.02152 | -0.0514 | -31.1292
-8 | -0.6272 | 0.01921 | -0.05 | -32.6497
-7.5 | -0.5809 | 0.0171 | -0.049 | -33.9708
-7 | -0.5322 | 0.01543 | -0.0483 | -34.4913
-6.5 | -0.4859 | 0.01348 | -0.0474 | -36.046
-6 | -0.4359 | 0.01258 | -0.0469 | -34.6502
-5.5 | -0.3866 | 0.01167 | -0.0462 | -33.1277
-5 | -0.3352 | 0.01112 | -0.0458 | -30.1439
-4.5 | -0.2885 | 0.00997 | -0.0447 | -28.9368
-4 | -0.236 | 0.00948 | -0.0445 | -24.8945
-3.5 | -0.1835 | 0.00901 | -0.0443 | -20.3663
-3 | -0.1297 | 0.00861 | -0.0444 | -15.0639
-2.5 | -0.081 | 0.00762 | -0.0438 | -10.6299
-2 | -0.0438 | 0.00545 | -0.0417 | -8.0367
-1.5 | 0.0123 | 0.00542 | -0.042 | 2.2694
-1 | 0.0686 | 0.00548 | -0.0422 | 12.5182
-0.5 | 0.1253 | 0.00558 | -0.0425 | 22.4552
0 | 0.1828 | 0.00564 | -0.0431 | 32.4113
0.5 | 0.2401 | 0.00566 | -0.0436 | 42.4205
1 | 0.2979 | 0.00563 | -0.0443 | 52.913
1.5 | 0.3551 | 0.00559 | -0.0449 | 63.5242
2 | 0.4109 | 0.0055 | -0.045 | 74.7091
2.5 | 0.4658 | 0.00549 | -0.0449 | 84.8452
3 | 0.5188 | 0.00565 | -0.0446 | 91.823
3.5 | 0.5422 | 0.00764 | -0.0392 | 70.9686
4 | 0.5634 | 0.00985 | -0.0338 | 57.198
4.5 | 0.6082 | 0.01053 | -0.0322 | 57.7588
5 | 0.6544 | 0.01106 | -0.0308 | 59.1682
5.5 | 0.6996 | 0.01165 | -0.0293 | 60.0515
6 | 0.7384 | 0.01253 | -0.0266 | 58.9306
6.5 | 0.7806 | 0.01307 | -0.0245 | 59.7246
7 | 0.8166 | 0.01379 | -0.0213 | 59.2168
7.5 | 0.8407 | 0.01545 | -0.0162 | 54.4142
8 | 0.8778 | 0.01613 | -0.0133 | 54.4203
8.5 | 0.9109 | 0.01692 | -0.0097 | 53.8357
9 | 0.9625 | 0.01795 | -0.0106 | 53.6212
9.5 | 0.9998 | 0.02056 | -0.0087 | 48.6284
10 | 1.0372 | 0.02161 | -0.0067 | 47.9963
10.5 | 1.0727 | 0.02316 | -0.0046 | 46.3169
11 | 1.1044 | 0.02466 | -0.0022 | 44.7851
11.5 | 1.1328 | 0.02612 | 0.0004 | 43.3691
12 | 1.1437 | 0.03137 | 0.0045 | 36.4584
12.5 | 1.1603 | 0.03367 | 0.008 | 34.4609
13 | 1.1605 | 0.03815 | 0.0122 | 30.4194
13.5 | 1.1533 | 0.04312 | 0.0159 | 26.7463
14 | 1.1209 | 0.05117 | 0.0193 | 21.9054
14.5 | 1.097 | 0.05877 | 0.0199 | 18.666
15 | 0.9841 | 0.08296 | 0.0113 | 11.8623
15.5 | 0.7465 | 0.16608 | -0.0306 | 4.4948
16 | 0.7509 | 0.17876 | -0.0372 | 4.2006
16.5 | 0.7611 | 0.18711 | -0.0418 | 4.0677
17 | 0.7748 | 0.1938 | -0.0457 | 3.9979
17.5 | 0.7894 | 0.20007 | -0.0493 | 3.9456
18 | 0.7969 | 0.2101 | -0.0541 | 3.793

## 43. Re 1M Mach 0.10 (1)
BIGFOIL.COM POLAR EXPORT
NACA66A212
NACA66A212 |  |  |  | Cl Max: | 0.978 | at alpha= | 7.5 | deg
JavaFoil+Calcfoil stall+Eppler ext transition |  |  |  | L/D Max: | 102.333 | at alpha= | 2.5 | deg
Re: | 1000000 |  |  | Cd Min: | 0.00476 | at alpha= | 2 | deg
Mach: | 0.1 |  |  | Cl=0 at alpha= | -1.625 | deg
|  |  |  | @ Cl=0.1, Cd= | 0.0048883
|  |  |  | @ Cl=0.4, Cd= | 0.0048998
|  |  |  | @ Cl=0.6, Cd= | 0.010464
alpha (deg) | Cl | Cd | Cm | Cl/Cd
-16.5 | -0.513 | 0.14769 | -0.005 | -3.474
-16 | -0.534 | 0.14184 | -0.005 | -3.767
-15.5 | -0.555 | 0.13375 | -0.006 | -4.152
-15 | -0.575 | 0.12759 | -0.006 | -4.508
-14.5 | -0.594 | 0.11991 | -0.006 | -4.952
-14 | -0.611 | 0.11249 | -0.007 | -5.43
-13.5 | -0.626 | 0.10425 | -0.007 | -6.002
-13 | -0.638 | 0.0986 | -0.007 | -6.469
-12.5 | -0.647 | 0.09235 | -0.007 | -7.007
-12 | -0.653 | 0.08678 | -0.008 | -7.525
-11.5 | -0.655 | 0.08049 | -0.008 | -8.141
-11 | -0.654 | 0.0751 | -0.009 | -8.702
-10.5 | -0.647 | 0.06994 | -0.009 | -9.257
-10 | -0.637 | 0.06567 | -0.01 | -9.699
-9.5 | -0.622 | 0.06107 | -0.01 | -10.185
-9 | -0.603 | 0.05688 | -0.011 | -10.593
-8.5 | -0.579 | 0.05341 | -0.011 | -10.843
-8 | -0.55 | 0.04995 | -0.012 | -11.016
-7.5 | -0.517 | 0.04694 | -0.013 | -11.019
-7 | -0.482 | 0.04366 | -0.014 | -11.044
-6.5 | -0.548 | 0.01068 | -0.029 | -51.279
-6 | -0.499 | 0.01034 | -0.03 | -48.222
-5.5 | -0.447 | 0.00934 | -0.031 | -47.83
-5 | -0.393 | 0.00898 | -0.032 | -43.752
-4.5 | -0.338 | 0.00912 | -0.033 | -37.028
-4 | -0.281 | 0.00878 | -0.034 | -31.966
-3.5 | -0.223 | 0.00852 | -0.035 | -26.144
-3 | -0.164 | 0.00832 | -0.035 | -19.721
-2.5 | -0.105 | 0.00808 | -0.036 | -12.974
-2 | -0.045 | 0.00766 | -0.037 | -5.89
-1.5 | 0.015 | 0.0049 | -0.038 | 3.016
-1 | 0.075 | 0.00488 | -0.039 | 15.332
-0.5 | 0.135 | 0.0049 | -0.04 | 27.557
0 | 0.195 | 0.00489 | -0.041 | 39.922
0.5 | 0.255 | 0.00492 | -0.042 | 51.869
1 | 0.315 | 0.00492 | -0.043 | 64
1.5 | 0.374 | 0.00501 | -0.044 | 74.647
2 | 0.433 | 0.00476 | -0.045 | 91.045
2.5 | 0.492 | 0.00481 | -0.045 | 102.333
3 | 0.548 | 0.01013 | -0.046 | 54.066
3.5 | 0.604 | 0.01049 | -0.047 | 57.577
4 | 0.659 | 0.01085 | -0.048 | 60.754
4.5 | 0.713 | 0.01127 | -0.049 | 63.294
5 | 0.765 | 0.0117 | -0.049 | 65.443
5.5 | 0.816 | 0.01207 | -0.05 | 67.582
6 | 0.864 | 0.01256 | -0.051 | 68.785
6.5 | 0.906 | 0.01309 | -0.052 | 69.208
7 | 0.945 | 0.01364 | -0.053 | 69.238
7.5 | 0.978 | 0.01423 | -0.053 | 68.748
8 | 0.825 | 0.04931 | -0.027 | 16.725
8.5 | 0.844 | 0.05276 | -0.026 | 15.989
9 | 0.859 | 0.0566 | -0.026 | 15.169
9.5 | 0.868 | 0.0606 | -0.026 | 14.332
10 | 0.874 | 0.06467 | -0.026 | 13.512
10.5 | 0.874 | 0.0691 | -0.026 | 12.649
11 | 0.87 | 0.0742 | -0.026 | 11.721
11.5 | 0.861 | 0.0793 | -0.026 | 10.86
12 | 0.848 | 0.08417 | -0.026 | 10.076
12.5 | 0.831 | 0.09345 | -0.026 | 8.897

## 44. Re 1M Mach 0.10 (2)
BIGFOIL.COM POLAR EXPORT
NACA66A212
NACA66A212 |  |  |  | Cl Max: | 1.1417 | at alpha= | 12.5 | deg
XFOIL ncrit=9 |  |  |  | L/D Max: | 91.94 | at alpha= | 3 | deg
Re: | 1000000 |  |  | Cd Min: | 0.20114 | at alpha= | 17.5 | deg
Mach: | 0.1 |  |  | Cl=0 at alpha= | -1.6094 | deg
|  |  |  | @ Cl=0.1, Cd= | 0.0055445
|  |  |  | @ Cl=0.4, Cd= | 0.0055413
|  |  |  | @ Cl=0.6, Cd= | 0.010439
alpha (deg) | Cl | Cd | Cm | Cl/Cd
-14.5 | -0.5023 | 0.14701 | -0.0269 | -3.4168
-14 | -0.4954 | 0.13798 | -0.031 | -3.5904
-13.5 | -0.4961 | 0.12842 | -0.0346 | -3.8631
-13 | -0.4822 | 0.12324 | -0.037 | -3.9127
-12.5 | -0.4759 | 0.11571 | -0.0406 | -4.1129
-12 | -0.4798 | 0.10415 | -0.0466 | -4.6068
-11.5 | -0.4742 | 0.08858 | -0.0597 | -5.3534
-11 | -0.6302 | 0.05014 | -0.0808 | -12.5688
-10.5 | -0.6496 | 0.04676 | -0.0768 | -13.8922
-10 | -0.7253 | 0.03454 | -0.0643 | -20.9988
-9.5 | -0.744 | 0.02591 | -0.0566 | -28.7148
-9 | -0.7092 | 0.02421 | -0.0544 | -29.2937
-8.5 | -0.6699 | 0.02237 | -0.0528 | -29.9464
-8 | -0.6286 | 0.01998 | -0.0511 | -31.4615
-7.5 | -0.5832 | 0.01751 | -0.0498 | -33.3067
-6.5 | -0.4879 | 0.01365 | -0.048 | -35.7436
-6 | -0.4374 | 0.01272 | -0.0475 | -34.3868
-5.5 | -0.3879 | 0.01177 | -0.0468 | -32.9567
-5 | -0.3366 | 0.01117 | -0.0463 | -30.1343
-4.5 | -0.2896 | 0.01002 | -0.0452 | -28.9022
-4 | -0.237 | 0.00951 | -0.0449 | -24.9211
-3.5 | -0.184 | 0.00905 | -0.0447 | -20.3315
-3 | -0.1301 | 0.00863 | -0.0447 | -15.0753
-2 | -0.0439 | 0.00548 | -0.042 | -8.0109
-1.5 | 0.0123 | 0.00543 | -0.0422 | 2.2652
-1 | 0.0689 | 0.00549 | -0.0424 | 12.5501
-0.5 | 0.126 | 0.00559 | -0.0427 | 22.5403
0 | 0.1838 | 0.00567 | -0.0433 | 32.4162
0.5 | 0.2415 | 0.00567 | -0.0439 | 42.5926
1 | 0.2996 | 0.00565 | -0.0445 | 53.0265
1.5 | 0.3571 | 0.00561 | -0.0451 | 63.6542
2 | 0.4133 | 0.00552 | -0.0452 | 74.8732
2.5 | 0.4683 | 0.00551 | -0.0451 | 84.9909
3 | 0.5213 | 0.00567 | -0.0447 | 91.94
3.5 | 0.5433 | 0.00775 | -0.039 | 70.1032
4 | 0.5644 | 0.00993 | -0.0335 | 56.8379
4.5 | 0.6099 | 0.01058 | -0.032 | 57.6465
5 | 0.6561 | 0.01111 | -0.0305 | 59.0549
6 | 0.7396 | 0.01261 | -0.0259 | 58.6519
6.5 | 0.7802 | 0.01316 | -0.0234 | 59.2857
7 | 0.816 | 0.01394 | -0.0201 | 58.5366
7.5 | 0.8411 | 0.01561 | -0.0151 | 53.8821
8 | 0.8783 | 0.01635 | -0.0122 | 53.7187
8.5 | 0.912 | 0.0172 | -0.0086 | 53.0233
9 | 0.9633 | 0.0183 | -0.0094 | 52.6393
9.5 | 1.0019 | 0.02092 | -0.0076 | 47.892
10 | 1.0393 | 0.02215 | -0.0055 | 46.921
10.5 | 1.0743 | 0.02387 | -0.0032 | 45.0063
11 | 1.1045 | 0.02548 | -0.0005 | 43.3477
11.5 | 1.1306 | 0.02724 | 0.0024 | 41.5051
12 | 1.1343 | 0.03295 | 0.0072 | 34.4249
12.5 | 1.1417 | 0.03645 | 0.0113 | 31.3224
13 | 1.1254 | 0.0426 | 0.0161 | 26.4178
13.5 | 1.0945 | 0.05041 | 0.0198 | 21.712
14 | 1.0286 | 0.06355 | 0.0202 | 16.1857
14.5 | 0.9541 | 0.08216 | 0.0124 | 11.6127
15 | 0.7439 | 0.15556 | -0.0255 | 4.7821
15.5 | 0.746 | 0.16731 | -0.0312 | 4.4588
16 | 0.7509 | 0.17986 | -0.0379 | 4.1749
16.5 | 0.7615 | 0.18818 | -0.0424 | 4.0467
17 | 0.7754 | 0.19486 | -0.0463 | 3.9793
17.5 | 0.7904 | 0.20114 | -0.0499 | 3.9296

## 45. Re 1M Mach 0.25 (1)
BIGFOIL.COM POLAR EXPORT
NACA66A212
NACA66A212 |  |  |  | Cl Max: | 0.981 | at alpha= | 7.5 | deg
JavaFoil+Calcfoil stall+Eppler ext transition |  |  |  | L/D Max: | 104.531 | at alpha= | 2.5 | deg
Re: | 1000000 |  |  | Cd Min: | 0.00479 | at alpha= | 1.5 | deg
Mach: | 0.25 |  |  | Cl=0 at alpha= | -1.6229 | deg
|  |  |  | @ Cl=0.1, Cd= | 0.0049111
|  |  |  | @ Cl=0.4, Cd= | 0.0047953
|  |  |  | @ Cl=0.6, Cd= | 0.010593
alpha (deg) | Cl | Cd | Cm | Cl/Cd
-15 | -0.237 | 0.13508 | -0.006 | -1.754
-14.5 | -0.3 | 0.12875 | -0.007 | -2.331
-14 | -0.356 | 0.12138 | -0.007 | -2.932
-13.5 | -0.406 | 0.1153 | -0.007 | -3.524
-13 | -0.452 | 0.10599 | -0.008 | -4.264
-12.5 | -0.492 | 0.10039 | -0.008 | -4.904
-12 | -0.527 | 0.09399 | -0.008 | -5.605
-11.5 | -0.555 | 0.08643 | -0.008 | -6.417
-11 | -0.576 | 0.08122 | -0.008 | -7.088
-10.5 | -0.589 | 0.07455 | -0.009 | -7.907
-10 | -0.596 | 0.06836 | -0.009 | -8.716
-9.5 | -0.595 | 0.06395 | -0.01 | -9.3
-9 | -0.587 | 0.05933 | -0.011 | -9.889
-8.5 | -0.571 | 0.05498 | -0.011 | -10.392
-8 | -0.549 | 0.05113 | -0.012 | -10.733
-7.5 | -0.519 | 0.04815 | -0.012 | -10.781
-7 | -0.486 | 0.04472 | -0.013 | -10.87
-6.5 | -0.45 | 0.04175 | -0.015 | -10.78
-6 | -0.507 | 0.01059 | -0.031 | -47.884
-5.5 | -0.456 | 0.01022 | -0.032 | -44.592
-5 | -0.402 | 0.00915 | -0.033 | -43.916
-4.5 | -0.346 | 0.00879 | -0.034 | -39.312
-4 | -0.288 | 0.00896 | -0.035 | -32.114
-3.5 | -0.229 | 0.00866 | -0.036 | -26.386
-3 | -0.168 | 0.00843 | -0.036 | -19.984
-2.5 | -0.108 | 0.00797 | -0.037 | -13.514
-2 | -0.046 | 0.00775 | -0.038 | -5.98
-1.5 | 0.015 | 0.00749 | -0.039 | 2.027
-1 | 0.077 | 0.0049 | -0.04 | 15.695
-0.5 | 0.139 | 0.00493 | -0.041 | 28.176
0 | 0.2 | 0.00492 | -0.042 | 40.76
0.5 | 0.262 | 0.00496 | -0.043 | 52.831
1 | 0.324 | 0.00501 | -0.044 | 64.558
1.5 | 0.384 | 0.00479 | -0.045 | 80.265
2 | 0.445 | 0.00481 | -0.046 | 92.46
2.5 | 0.505 | 0.00483 | -0.047 | 104.531
3 | 0.562 | 0.01034 | -0.047 | 54.298
3.5 | 0.619 | 0.01072 | -0.048 | 57.754
4 | 0.675 | 0.01112 | -0.049 | 60.754
4.5 | 0.73 | 0.01157 | -0.05 | 63.096
5 | 0.783 | 0.01189 | -0.051 | 65.849
5.5 | 0.833 | 0.01246 | -0.052 | 66.853
6 | 0.88 | 0.01303 | -0.052 | 67.5
6.5 | 0.92 | 0.01361 | -0.053 | 67.585
7 | 0.954 | 0.01423 | -0.054 | 67.015
7.5 | 0.981 | 0.01472 | -0.055 | 66.668
8 | 0.82 | 0.05056 | -0.026 | 16.223
8.5 | 0.83 | 0.05447 | -0.025 | 15.234
9 | 0.833 | 0.05857 | -0.025 | 14.218
9.5 | 0.828 | 0.06404 | -0.026 | 12.927
10 | 0.814 | 0.06881 | -0.026 | 11.835
10.5 | 0.793 | 0.07376 | -0.025 | 10.748
11 | 0.763 | 0.08089 | -0.025 | 9.434
11.5 | 0.726 | 0.0863 | -0.024 | 8.411
12 | 0.682 | 0.09471 | -0.024 | 7.197
12.5 | 0.631 | 0.10575 | -0.024 | 5.969

## 46. Re 1M Mach 0.25 (2)
BIGFOIL.COM POLAR EXPORT
NACA66A212
NACA66A212 |  |  |  | Cl Max: | 1.0684 | at alpha= | 11 | deg
XFOIL ncrit=9 |  |  |  | L/D Max: | 88.2392 | at alpha= | 3 | deg
Re: | 1000000 |  |  | Cd Min: | 0.23229 | at alpha= | -20 | deg
Mach: | 0.25 |  |  | Cl=0 at alpha= | -1.6134 | deg
|  |  |  | @ Cl=0.1, Cd= | 0.0056294
|  |  |  | @ Cl=0.4, Cd= | 0.005655
|  |  |  | @ Cl=0.6, Cd= | 0.010652
alpha (deg) | Cl | Cd | Cm | Cl/Cd
-20 | -0.6568 | 0.23229 | 0.0187 | -2.8275
-19.5 | -0.6391 | 0.22611 | 0.0149 | -2.8265
-19 | -0.6217 | 0.21991 | 0.0108 | -2.8271
-18.5 | -0.6047 | 0.21325 | 0.0067 | -2.8356
-18 | -0.5881 | 0.20614 | 0.0026 | -2.8529
-17.5 | -0.575 | 0.19729 | -0.0027 | -2.9145
-17 | -0.5612 | 0.18935 | -0.0071 | -2.9638
-16.5 | -0.546 | 0.1817 | -0.0102 | -3.005
-16 | -0.53 | 0.1753 | -0.0137 | -3.0234
-15.5 | -0.5149 | 0.1686 | -0.0174 | -3.054
-15 | -0.5056 | 0.15945 | -0.0226 | -3.1709
-14.5 | -0.4965 | 0.15058 | -0.0271 | -3.2973
-13.5 | -0.4823 | 0.1333 | -0.0344 | -3.6182
-13 | -0.4676 | 0.12778 | -0.0369 | -3.6594
-12.5 | -0.4598 | 0.12006 | -0.0406 | -3.8298
-12 | -0.4527 | 0.10762 | -0.0497 | -4.2065
-11.5 | -0.4432 | 0.09459 | -0.0603 | -4.6855
-10.5 | -0.4718 | 0.06528 | -0.0802 | -7.2273
-9.5 | -0.5593 | 0.04966 | -0.0803 | -11.2626
-9 | -0.5968 | 0.04359 | -0.0728 | -13.6912
-8.5 | -0.6389 | 0.03107 | -0.0635 | -20.5632
-8 | -0.6207 | 0.02597 | -0.0589 | -23.9007
-7.5 | -0.59 | 0.0209 | -0.0553 | -28.2297
-7 | -0.5454 | 0.01784 | -0.0533 | -30.5717
-6.5 | -0.4977 | 0.01476 | -0.0519 | -33.7195
-6 | -0.4459 | 0.0136 | -0.0511 | -32.7868
-5.5 | -0.3949 | 0.01243 | -0.05 | -31.7699
-5 | -0.3431 | 0.01151 | -0.0491 | -29.8089
-4.5 | -0.295 | 0.01032 | -0.0477 | -28.5853
-4 | -0.2418 | 0.00975 | -0.0471 | -24.8
-3.5 | -0.1866 | 0.00931 | -0.0469 | -20.043
-3 | -0.1326 | 0.00874 | -0.0465 | -15.1716
-2.5 | -0.0779 | 0.00824 | -0.0462 | -9.4539
-2 | -0.0423 | 0.00581 | -0.0438 | -7.2806
-1.5 | 0.0124 | 0.00548 | -0.0435 | 2.2628
-0.5 | 0.1297 | 0.00568 | -0.044 | 22.8345
0 | 0.1894 | 0.00579 | -0.0446 | 32.7116
0.5 | 0.2488 | 0.00576 | -0.0452 | 43.1944
1 | 0.3088 | 0.00577 | -0.0458 | 53.5182
1.5 | 0.3681 | 0.00571 | -0.0464 | 64.4658
2 | 0.4261 | 0.00561 | -0.0465 | 75.9537
2.5 | 0.4828 | 0.00557 | -0.0462 | 86.6786
3 | 0.5312 | 0.00602 | -0.0445 | 88.2392
3.5 | 0.5477 | 0.00836 | -0.0377 | 65.5144
4 | 0.5709 | 0.01025 | -0.0321 | 55.6976
4.5 | 0.6172 | 0.01089 | -0.0301 | 56.6758
5 | 0.6636 | 0.0114 | -0.0282 | 58.2105
5.5 | 0.7028 | 0.01224 | -0.0249 | 57.4183
6 | 0.7383 | 0.01305 | -0.0209 | 56.5747
6.5 | 0.778 | 0.0138 | -0.0178 | 56.3768
7 | 0.8126 | 0.01492 | -0.014 | 54.4638
7.5 | 0.8435 | 0.01667 | -0.0097 | 50.5999
8 | 0.8822 | 0.0177 | -0.0065 | 49.8418
8.5 | 0.9192 | 0.01891 | -0.003 | 48.6092
9 | 0.9734 | 0.02194 | -0.0036 | 44.3665
9.5 | 1.0132 | 0.02417 | -0.0012 | 41.9197
10 | 1.0437 | 0.02688 | 0.0022 | 38.8281
10.5 | 1.0618 | 0.03014 | 0.0066 | 35.2289
11 | 1.0684 | 0.03353 | 0.0116 | 31.864
11.5 | 1.0316 | 0.04172 | 0.0185 | 24.7267
12 | 0.9925 | 0.05032 | 0.0226 | 19.7238
12.5 | 0.9433 | 0.0614 | 0.023 | 15.3632
13 | 0.8991 | 0.07369 | 0.0181 | 12.2011
13.5 | 0.7565 | 0.12478 | -0.0104 | 6.0627
14 | 0.7381 | 0.14105 | -0.0186 | 5.2329
14.5 | 0.7349 | 0.15162 | -0.0236 | 4.847
15 | 0.7393 | 0.16253 | -0.029 | 4.5487
15.5 | 0.7461 | 0.1732 | -0.0344 | 4.3077
16 | 0.7532 | 0.18532 | -0.0411 | 4.0643

## 47. Re 1M Mach 0.50 (1)
BIGFOIL.COM POLAR EXPORT
NACA66A212
NACA66A212 |  |  |  | Cl Max: | 1.151 | at alpha= | 20 | deg
JavaFoil+Calcfoil stall+Eppler ext transition |  |  |  | L/D Max: | 93.101 | at alpha= | 2 | deg
Re: | 1000000 |  |  | Cd Min: | 0.0047 | at alpha= | 0.5 | deg
Mach: | 0.5 |  |  | Cl=0 at alpha= | -1.6232 | deg
|  |  |  | @ Cl=0.1, Cd= | 0.00471
|  |  |  | @ Cl=0.4, Cd= | 0.0052275
|  |  |  | @ Cl=0.6, Cd= | 0.011005
alpha (deg) | Cl | Cd | Cm | Cl/Cd
-20 | -0.994 | 0.1964 | -0.004 | -5.062
-19.5 | -0.968 | 0.19405 | -0.005 | -4.988
-19 | -0.94 | 0.18647 | -0.005 | -5.039
-18.5 | -0.913 | 0.17534 | -0.005 | -5.207
-18 | -0.887 | 0.17596 | -0.006 | -5.039
-17.5 | -0.86 | 0.16449 | -0.006 | -5.231
-17 | -0.834 | 0.16859 | -0.007 | -4.95
-16.5 | -0.805 | 0.15825 | -0.007 | -5.09
-16 | -0.779 | 0.15419 | -0.007 | -5.051
-15.5 | -0.752 | 0.1505 | -0.008 | -4.999
-15 | -0.726 | 0.17381 | -0.008 | -4.176
-14.5 | -0.699 | 0.13325 | -0.009 | -5.248
-14 | -0.671 | 0.1293 | -0.009 | -5.191
-13.5 | -0.644 | 0.12295 | -0.009 | -5.241
-13 | -0.618 | 0.11923 | -0.01 | -5.18
-12.5 | -0.591 | 0.11572 | -0.01 | -5.106
-12 | -0.564 | 0.11127 | -0.01 | -5.069
-11.5 | -0.537 | 0.10789 | -0.011 | -4.978
-11 | -0.509 | 0.10484 | -0.01 | -4.856
-10.5 | -0.482 | 0.09728 | -0.011 | -4.959
-10 | -0.455 | 0.09234 | -0.011 | -4.931
-9.5 | -0.428 | 0.08921 | -0.012 | -4.802
-9 | -0.401 | 0.09238 | -0.012 | -4.344
-8.5 | -0.374 | 0.09025 | -0.013 | -4.147
-8 | -0.347 | 0.07124 | -0.013 | -4.869
-7.5 | -0.32 | 0.05918 | -0.013 | -5.401
-7 | -0.293 | 0.04986 | -0.014 | -5.871
-6.5 | -0.402 | 0.04877 | -0.013 | -8.241
-6 | -0.411 | 0.04348 | -0.014 | -9.447
-5.5 | -0.387 | 0.03943 | -0.016 | -9.814
-5 | -0.35 | 0.03684 | -0.018 | -9.499
-4.5 | -0.376 | 0.01034 | -0.037 | -36.393
-4 | -0.316 | 0.00971 | -0.038 | -32.586
-3.5 | -0.253 | 0.0093 | -0.04 | -27.183
-3 | -0.187 | 0.00896 | -0.041 | -20.884
-2.5 | -0.12 | 0.00806 | -0.042 | -14.877
-2 | -0.052 | 0.00777 | -0.043 | -6.647
-1.5 | 0.017 | 0.00754 | -0.044 | 2.246
-1 | 0.086 | 0.00471 | -0.045 | 18.247
-0.5 | 0.155 | 0.00471 | -0.046 | 32.954
0 | 0.224 | 0.00471 | -0.047 | 47.509
0.5 | 0.293 | 0.0047 | -0.048 | 62.223
1 | 0.361 | 0.00521 | -0.049 | 69.34
1.5 | 0.428 | 0.00524 | -0.05 | 81.68
2 | 0.495 | 0.00532 | -0.051 | 93.101
2.5 | 0.558 | 0.01069 | -0.052 | 52.23
3 | 0.622 | 0.01117 | -0.053 | 55.723
3.5 | 0.684 | 0.01166 | -0.054 | 58.716
4 | 0.743 | 0.01227 | -0.054 | 60.607
4.5 | 0.798 | 0.01294 | -0.055 | 61.666
5 | 0.846 | 0.01367 | -0.056 | 61.935
5.5 | 0.726 | 0.03859 | -0.028 | 18.813
6 | 0.743 | 0.04213 | -0.025 | 17.624
6.5 | 0.715 | 0.04717 | -0.023 | 15.156
7 | 0.466 | 0.06083 | -0.023 | 7.66
7.5 | 0.493 | 0.05482 | -0.026 | 8.994
8 | 0.52 | 0.06321 | -0.026 | 8.22
8.5 | 0.546 | 0.0814 | -0.026 | 6.709
9 | 0.573 | 0.0854 | -0.028 | 6.713
9.5 | 0.6 | 0.09033 | -0.029 | 6.64
10 | 0.626 | 0.09295 | -0.029 | 6.737
10.5 | 0.652 | 0.10331 | -0.029 | 6.316
11 | 0.679 | 0.10644 | -0.03 | 6.378
11.5 | 0.706 | 0.11394 | -0.033 | 6.199
12 | 0.733 | 0.11724 | -0.033 | 6.248
12.5 | 0.759 | 0.12066 | -0.034 | 6.287
13 | 0.785 | 0.11903 | -0.034 | 6.592
13.5 | 0.811 | 0.12857 | -0.035 | 6.311
14 | 0.839 | 0.13516 | -0.037 | 6.204
14.5 | 0.864 | 0.14289 | -0.038 | 6.049
15 | 0.89 | 0.14668 | -0.038 | 6.068
15.5 | 0.917 | 0.14883 | -0.039 | 6.158
16 | 0.944 | 0.15306 | -0.042 | 6.169
16.5 | 0.97 | 0.15685 | -0.042 | 6.183
17 | 0.995 | 0.16338 | -0.043 | 6.093
17.5 | 1.021 | 0.16917 | -0.043 | 6.038
18 | 1.051 | 0.18087 | -0.046 | 5.808
18.5 | 1.075 | 0.1824 | -0.046 | 5.891
19 | 1.1 | 0.18661 | -0.047 | 5.894
19.5 | 1.125 | 0.19351 | -0.047 | 5.816
20 | 1.151 | 0.19727 | -0.048 | 5.837

## 48. Re 1M Mach 0.50 (2)
BIGFOIL.COM POLAR EXPORT
NACA66A212
NACA66A212 |  |  |  | Cl Max: | 0.9459 | at alpha= | 20 | deg
XFOIL ncrit=9 |  |  |  | L/D Max: | 91.0385 | at alpha= | 2.5 | deg
Re: | 1000000 |  |  | Cd Min: | 0.27616 | at alpha= | 20 | deg
Mach: | 0.5 |  |  | Cl=0 at alpha= | -1.6791 | deg
|  |  |  | @ Cl=0.1, Cd= | 0.0059806
|  |  |  | @ Cl=0.4, Cd= | 0.0061433
|  |  |  | @ Cl=0.6, Cd= | 0.011879
alpha (deg) | Cl | Cd | Cm | Cl/Cd
-20 | -0.7035 | 0.25389 | 0.0251 | -2.7709
-19.5 | -0.682 | 0.24619 | 0.0201 | -2.7702
-19 | -0.6603 | 0.23852 | 0.0151 | -2.7683
-18.5 | -0.6388 | 0.23022 | 0.0101 | -2.7747
-18 | -0.618 | 0.22132 | 0.0046 | -2.7923
-17.5 | -0.5989 | 0.21271 | -0.0009 | -2.8156
-17 | -0.5789 | 0.20404 | -0.0054 | -2.8372
-16.5 | -0.5577 | 0.19673 | -0.0093 | -2.8348
-16 | -0.5374 | 0.18908 | -0.0138 | -2.8422
-15.5 | -0.5183 | 0.18045 | -0.0191 | -2.8723
-15 | -0.5029 | 0.17162 | -0.0248 | -2.9303
-14.5 | -0.4869 | 0.16282 | -0.0297 | -2.9904
-14 | -0.4672 | 0.15519 | -0.0326 | -3.0105
-13 | -0.42 | 0.13661 | -0.0487 | -3.0744
-12.5 | -0.4071 | 0.12763 | -0.0537 | -3.1897
-12 | -0.3973 | 0.11894 | -0.0576 | -3.3403
-11.5 | -0.3904 | 0.11061 | -0.0607 | -3.5295
-11 | -0.3796 | 0.10332 | -0.064 | -3.674
-10.5 | -0.3725 | 0.09545 | -0.0677 | -3.9026
-10 | -0.3683 | 0.08548 | -0.0741 | -4.3086
-9.5 | -0.3722 | 0.07724 | -0.0774 | -4.8187
-9 | -0.38 | 0.06624 | -0.0846 | -5.7367
-8.5 | -0.4202 | 0.05065 | -0.0947 | -8.2962
-8 | -0.4507 | 0.04215 | -0.0945 | -10.6928
-7.5 | -0.4808 | 0.03667 | -0.0888 | -13.1115
-7 | -0.4973 | 0.03091 | -0.0812 | -16.0886
-6.5 | -0.4973 | 0.02504 | -0.0743 | -19.8602
-6 | -0.4702 | 0.02049 | -0.0692 | -22.9478
-5.5 | -0.4228 | 0.01714 | -0.0659 | -24.6674
-5 | -0.3648 | 0.01422 | -0.0636 | -25.654
-4.5 | -0.3057 | 0.01249 | -0.0617 | -24.4756
-4 | -0.2538 | 0.01096 | -0.0589 | -23.1569
-3.5 | -0.1975 | 0.01012 | -0.0569 | -19.5158
-3 | -0.1391 | 0.00943 | -0.0554 | -14.7508
-2.5 | -0.078 | 0.00893 | -0.0546 | -8.7346
-2 | -0.024 | 0.00793 | -0.0531 | -3.0265
-1.5 | 0.0134 | 0.00582 | -0.0493 | 2.3024
-1 | 0.0789 | 0.00593 | -0.0493 | 13.3052
-0.5 | 0.1456 | 0.00609 | -0.0495 | 23.908
0 | 0.2129 | 0.0062 | -0.05 | 34.3387
0.5 | 0.281 | 0.00628 | -0.0508 | 44.7452
1 | 0.3485 | 0.00622 | -0.0515 | 56.0289
1.5 | 0.4156 | 0.00612 | -0.0518 | 67.9085
2 | 0.4818 | 0.006 | -0.0516 | 80.3
2.5 | 0.5435 | 0.00597 | -0.0504 | 91.0385
3 | 0.5516 | 0.00791 | -0.0398 | 69.7345
3.5 | 0.5419 | 0.01015 | -0.0267 | 53.3892
4 | 0.5736 | 0.01132 | -0.0208 | 50.6714
4.5 | 0.6161 | 0.01222 | -0.0165 | 50.4173
5 | 0.6606 | 0.01317 | -0.0126 | 50.1595
5.5 | 0.6933 | 0.01473 | -0.0069 | 47.0672
6.5 | 0.7758 | 0.01783 | 0.0022 | 43.5109
7 | 0.8241 | 0.02066 | 0.0059 | 39.8887
7.5 | 0.8782 | 0.02464 | 0.0092 | 35.6412
8 | 0.8948 | 0.02993 | 0.0158 | 29.8964
9 | 0.8666 | 0.04166 | 0.0284 | 20.8017
9.5 | 0.8374 | 0.04953 | 0.031 | 16.9069
10 | 0.804 | 0.05882 | 0.0298 | 13.6688
10.5 | 0.771 | 0.07099 | 0.0237 | 10.8607
11 | 0.7423 | 0.08736 | 0.0122 | 8.497
11.5 | 0.7256 | 0.10364 | 0.002 | 7.0012
12 | 0.7165 | 0.11705 | -0.0055 | 6.1213
12.5 | 0.7096 | 0.13117 | -0.0132 | 5.4098
13 | 0.7134 | 0.14226 | -0.0191 | 5.0148
13.5 | 0.7195 | 0.15369 | -0.0252 | 4.6815
14 | 0.7262 | 0.16618 | -0.0316 | 4.37
14.5 | 0.742 | 0.17483 | -0.0364 | 4.2441
15 | 0.7587 | 0.1836 | -0.0411 | 4.1324
15.5 | 0.7745 | 0.19277 | -0.0455 | 4.0177
16 | 0.7905 | 0.20293 | -0.0513 | 3.8954
16.5 | 0.8063 | 0.21373 | -0.0582 | 3.7725
17 | 0.8257 | 0.22255 | -0.0634 | 3.7102
17.5 | 0.8457 | 0.23085 | -0.0683 | 3.6634
18 | 0.8673 | 0.23875 | -0.0721 | 3.6327
18.5 | 0.8865 | 0.24806 | -0.0777 | 3.5737
19 | 0.905 | 0.25757 | -0.0838 | 3.5136
19.5 | 0.9251 | 0.26752 | -0.0901 | 3.4581
20 | 0.9459 | 0.27616 | -0.0955 | 3.4252

## 49. Re 2M Mach 0.00 (1)
BIGFOIL.COM POLAR EXPORT
NACA66A212
NACA66A212 |  |  |  | Cl Max: | 1.073 | at alpha= | 10 | deg
JavaFoil+Calcfoil stall+Eppler ext transition |  |  |  | L/D Max: | 116.519 | at alpha= | 2.5 | deg
Re: | 2000000 |  |  | Cd Min: | 0.00406 | at alpha= | 0 | deg
Mach: | 0 |  |  | Cl=0 at alpha= | -1.625 | deg
|  |  |  | @ Cl=0.1, Cd= | 0.0042813
|  |  |  | @ Cl=0.4, Cd= | 0.004139
|  |  |  | @ Cl=0.6, Cd= | 0.0091732
alpha (deg) | Cl | Cd | Cm | Cl/Cd
-13.5 | -0.651 | 0.09586 | -0.007 | -6.788
-13 | -0.66 | 0.09013 | -0.008 | -7.319
-12.5 | -0.665 | 0.08449 | -0.008 | -7.876
-12 | -0.668 | 0.08037 | -0.008 | -8.316
-11.5 | -0.668 | 0.07484 | -0.009 | -8.925
-11 | -0.664 | 0.0702 | -0.01 | -9.453
-10.5 | -0.655 | 0.06579 | -0.01 | -9.958
-10 | -0.643 | 0.0617 | -0.011 | -10.42
-9.5 | -0.627 | 0.05747 | -0.012 | -10.907
-9 | -0.606 | 0.05371 | -0.012 | -11.287
-8.5 | -0.712 | 0.01095 | -0.025 | -65.001
-8 | -0.68 | 0.01053 | -0.026 | -64.568
-7.5 | -0.639 | 0.01015 | -0.027 | -62.966
-7 | -0.595 | 0.00913 | -0.028 | -65.186
-6.5 | -0.548 | 0.00879 | -0.029 | -62.325
-6 | -0.498 | 0.0089 | -0.03 | -55.965
-5.5 | -0.446 | 0.00848 | -0.031 | -52.532
-5 | -0.392 | 0.00815 | -0.032 | -48.076
-4.5 | -0.336 | 0.00796 | -0.033 | -42.238
-4 | -0.279 | 0.00762 | -0.034 | -36.653
-3.5 | -0.222 | 0.0074 | -0.034 | -29.962
-3 | -0.163 | 0.00723 | -0.035 | -22.597
-2.5 | -0.104 | 0.00708 | -0.036 | -14.725
-2 | -0.045 | 0.00691 | -0.037 | -6.498
-1.5 | 0.015 | 0.00429 | -0.038 | 3.43
-1 | 0.074 | 0.00429 | -0.039 | 17.364
-0.5 | 0.134 | 0.00427 | -0.04 | 31.473
0 | 0.194 | 0.00406 | -0.041 | 47.833
0.5 | 0.254 | 0.00407 | -0.042 | 62.454
1 | 0.314 | 0.0041 | -0.043 | 76.537
1.5 | 0.372 | 0.00412 | -0.043 | 90.497
2 | 0.431 | 0.00416 | -0.044 | 103.746
2.5 | 0.49 | 0.00421 | -0.045 | 116.519
3 | 0.546 | 0.00887 | -0.046 | 61.589
3.5 | 0.603 | 0.00919 | -0.047 | 65.591
4 | 0.658 | 0.00952 | -0.048 | 69.086
4.5 | 0.712 | 0.00985 | -0.048 | 72.256
5 | 0.764 | 0.01025 | -0.049 | 74.598
5.5 | 0.815 | 0.01067 | -0.05 | 76.331
6 | 0.863 | 0.01106 | -0.051 | 78.009
6.5 | 0.906 | 0.01155 | -0.052 | 78.423
7 | 0.945 | 0.01207 | -0.053 | 78.333
7.5 | 0.98 | 0.01258 | -0.053 | 77.905
8 | 1.01 | 0.01317 | -0.054 | 76.669
8.5 | 1.034 | 0.01379 | -0.055 | 75.018
9 | 1.053 | 0.01441 | -0.056 | 73.094
9.5 | 1.066 | 0.01507 | -0.056 | 70.759
10 | 1.073 | 0.01574 | -0.057 | 68.166
10.5 | 0.891 | 0.06303 | -0.033 | 14.143
11 | 0.885 | 0.06937 | -0.029 | 12.754
11.5 | 0.879 | 0.07371 | -0.029 | 11.925
12 | 0.869 | 0.07944 | -0.029 | 10.941
12.5 | 0.856 | 0.08601 | -0.028 | 9.948
13 | 0.84 | 0.09083 | -0.029 | 9.247
13.5 | 0.821 | 0.09764 | -0.029 | 8.412
14 | 0.798 | 0.10435 | -0.029 | 7.643
14.5 | 0.769 | 0.11045 | -0.029 | 6.96
15 | 0.739 | 0.11768 | -0.029 | 6.277

## 50. Re 2M Mach 0.00 (2)
BIGFOIL.COM POLAR EXPORT
NACA66A212
NACA66A212 |  |  |  | Cl Max: | 1.4177 | at alpha= | 16 | deg
XFOIL ncrit=9 |  |  |  | L/D Max: | 97.2535 | at alpha= | 2 | deg
Re: | 2000000 |  |  | Cd Min: | 0.21262 | at alpha= | -19 | deg
Mach: | 0 |  |  | Cl=0 at alpha= | -1.6562 | deg
|  |  |  | @ Cl=0.1, Cd= | 0.0041047
|  |  |  | @ Cl=0.4, Cd= | 0.0042448
|  |  |  | @ Cl=0.6, Cd= | 0.0088988
alpha (deg) | Cl | Cd | Cm | Cl/Cd
-19 | -0.6139 | 0.21262 | 0.0088 | -2.8873
-18.5 | -0.5999 | 0.20629 | 0.0049 | -2.908
-18 | -0.5841 | 0.20008 | 0.0011 | -2.9193
-17.5 | -0.5688 | 0.19341 | -0.0028 | -2.9409
-16.5 | -1.0244 | 0.05765 | -0.0686 | -17.7693
-16 | -1.0966 | 0.04263 | -0.0747 | -25.7237
-15.5 | -1.0831 | 0.0395 | -0.0748 | -27.4203
-15 | -1.0994 | 0.03395 | -0.0731 | -32.3829
-14.5 | -1.083 | 0.03167 | -0.0716 | -34.1964
-14 | -1.0642 | 0.02816 | -0.0721 | -37.7912
-13.5 | -1.0499 | 0.0265 | -0.0682 | -39.6189
-13 | -1.0356 | 0.0248 | -0.0639 | -41.7581
-12.5 | -1.0205 | 0.02312 | -0.0589 | -44.1393
-12 | -0.9982 | 0.0215 | -0.0548 | -46.4279
-11.5 | -0.962 | 0.02041 | -0.0527 | -47.1338
-11 | -0.9195 | 0.0199 | -0.0514 | -46.206
-10.5 | -0.8943 | 0.01646 | -0.0479 | -54.3317
-10 | -0.8495 | 0.01568 | -0.0469 | -54.1773
-9.5 | -0.8026 | 0.01492 | -0.0462 | -53.7936
-9 | -0.7545 | 0.01431 | -0.0455 | -52.7254
-8.5 | -0.7071 | 0.01332 | -0.0448 | -53.0856
-8 | -0.658 | 0.01258 | -0.0442 | -52.3052
-7.5 | -0.6072 | 0.01203 | -0.0439 | -50.4738
-7 | -0.5639 | 0.01048 | -0.0424 | -53.8073
-6.5 | -0.512 | 0.01005 | -0.0422 | -50.9453
-6 | -0.4596 | 0.00956 | -0.0421 | -48.0753
-5.5 | -0.407 | 0.00911 | -0.042 | -44.6762
-5 | -0.3558 | 0.00845 | -0.0416 | -42.1065
-4.5 | -0.3017 | 0.00807 | -0.0417 | -37.3854
-4 | -0.2468 | 0.00782 | -0.042 | -31.5601
-3.5 | -0.1925 | 0.00745 | -0.0421 | -25.8389
-3 | -0.1369 | 0.0072 | -0.0425 | -19.0139
-2.5 | -0.0815 | 0.00692 | -0.0428 | -11.7775
-2 | -0.0319 | 0.00598 | -0.0425 | -5.3344
-1.5 | 0.0145 | 0.00447 | -0.0419 | 3.2438
-1 | 0.0696 | 0.00411 | -0.0422 | 16.9343
-0.5 | 0.1271 | 0.0041 | -0.0428 | 31
0 | 0.1848 | 0.00413 | -0.0434 | 44.7458
0.5 | 0.2427 | 0.00413 | -0.0441 | 58.7651
1 | 0.3005 | 0.00417 | -0.0448 | 72.0624
1.5 | 0.3579 | 0.0042 | -0.0454 | 85.2143
2 | 0.4143 | 0.00426 | -0.0458 | 97.2535
2.5 | 0.46 | 0.00511 | -0.0443 | 90.0196
3 | 0.4971 | 0.00659 | -0.0416 | 75.4325
3.5 | 0.5331 | 0.00805 | -0.0386 | 66.2236
4 | 0.579 | 0.00875 | -0.0373 | 66.1714
4.5 | 0.6298 | 0.00911 | -0.0368 | 69.1328
5.5 | 0.7291 | 0.00989 | -0.0353 | 73.7209
6 | 0.775 | 0.0105 | -0.0339 | 73.8095
6.5 | 0.823 | 0.01089 | -0.0329 | 75.5739
7 | 0.869 | 0.01137 | -0.0316 | 76.4292
7.5 | 0.9064 | 0.0123 | -0.0287 | 73.6911
8 | 0.9475 | 0.0127 | -0.0265 | 74.6063
8.5 | 0.9851 | 0.0133 | -0.0237 | 74.0677
9 | 1.023 | 0.01388 | -0.021 | 73.7032
9.5 | 1.0584 | 0.01451 | -0.018 | 72.9428
10 | 1.0917 | 0.01575 | -0.0151 | 69.3143
10.5 | 1.1291 | 0.01663 | -0.013 | 67.8954
11 | 1.1657 | 0.01758 | -0.0108 | 66.3083
11.5 | 1.2011 | 0.0186 | -0.0087 | 64.5753
12 | 1.2351 | 0.01972 | -0.0064 | 62.6318
12.5 | 1.2609 | 0.02151 | -0.0033 | 58.6192
13 | 1.2834 | 0.02358 | 0 | 54.4275
13.5 | 1.3083 | 0.02541 | 0.0027 | 51.4876
14 | 1.3364 | 0.02695 | 0.0048 | 49.5881
14.5 | 1.3617 | 0.02873 | 0.007 | 47.3964
15 | 1.3786 | 0.03129 | 0.0097 | 44.0588
15.5 | 1.3939 | 0.03403 | 0.0121 | 40.9609
16 | 1.4177 | 0.03606 | 0.0135 | 39.315
16.5 | 1.4174 | 0.04051 | 0.0159 | 34.9889
17 | 1.4164 | 0.04536 | 0.0174 | 31.2257
17.5 | 1.3855 | 0.05418 | 0.0179 | 25.5722
18 | 1.3569 | 0.06413 | 0.0159 | 21.1586
18.5 | 1.3053 | 0.07967 | 0.0092 | 16.3838
19 | 1.2809 | 0.09268 | 0.0018 | 13.8207
19.5 | 1.1963 | 0.12074 | -0.0154 | 9.9081

## 51. Re 2M Mach 0.10 (1)
BIGFOIL.COM POLAR EXPORT
NACA66A212
NACA66A212 |  |  |  | Cl Max: | 1.062 | at alpha= | 10 | deg
JavaFoil+Calcfoil stall+Eppler ext transition |  |  |  | L/D Max: | 117.232 | at alpha= | 2.5 | deg
Re: | 2000000 |  |  | Cd Min: | 0.00407 | at alpha= | 0 | deg
Mach: | 0.1 |  |  | Cl=0 at alpha= | -1.625 | deg
|  |  |  | @ Cl=0.1, Cd= | 0.0042783
|  |  |  | @ Cl=0.4, Cd= | 0.0041487
|  |  |  | @ Cl=0.6, Cd= | 0.0092105
alpha (deg) | Cl | Cd | Cm | Cl/Cd
-13 | -0.639 | 0.09138 | -0.008 | -6.99
-12.5 | -0.648 | 0.0867 | -0.008 | -7.474
-12 | -0.654 | 0.08106 | -0.009 | -8.068
-11.5 | -0.656 | 0.07517 | -0.009 | -8.73
-11 | -0.655 | 0.07094 | -0.009 | -9.227
-10.5 | -0.649 | 0.06644 | -0.01 | -9.761
-10 | -0.638 | 0.06219 | -0.011 | -10.262
-9.5 | -0.624 | 0.05801 | -0.011 | -10.753
-9 | -0.605 | 0.05405 | -0.012 | -11.186
-8.5 | -0.584 | 0.0495 | -0.014 | -11.794
-8 | -0.68 | 0.01059 | -0.026 | -64.177
-7.5 | -0.64 | 0.01019 | -0.027 | -62.818
-7 | -0.596 | 0.00867 | -0.028 | -68.775
-6.5 | -0.549 | 0.00881 | -0.029 | -62.325
-6 | -0.5 | 0.00893 | -0.03 | -55.966
-5.5 | -0.447 | 0.00861 | -0.031 | -51.962
-5 | -0.393 | 0.00828 | -0.032 | -47.506
-4.5 | -0.338 | 0.00795 | -0.033 | -42.489
-4 | -0.281 | 0.00769 | -0.034 | -36.514
-3.5 | -0.223 | 0.00745 | -0.035 | -29.914
-3 | -0.164 | 0.00725 | -0.036 | -22.638
-2.5 | -0.105 | 0.00706 | -0.036 | -14.842
-2 | -0.045 | 0.00691 | -0.037 | -6.53
-1.5 | 0.015 | 0.00427 | -0.038 | 3.459
-1 | 0.075 | 0.00427 | -0.039 | 17.517
-0.5 | 0.135 | 0.00429 | -0.04 | 31.474
0 | 0.195 | 0.00407 | -0.041 | 47.941
0.5 | 0.255 | 0.00409 | -0.042 | 62.441
1 | 0.315 | 0.0041 | -0.043 | 76.853
1.5 | 0.374 | 0.00414 | -0.044 | 90.371
2 | 0.434 | 0.00416 | -0.045 | 104.138
2.5 | 0.492 | 0.0042 | -0.045 | 117.232
3 | 0.549 | 0.00891 | -0.046 | 61.567
3.5 | 0.605 | 0.00924 | -0.047 | 65.498
4 | 0.661 | 0.00955 | -0.048 | 69.211
4.5 | 0.715 | 0.00991 | -0.049 | 72.186
5 | 0.768 | 0.01028 | -0.05 | 74.643
5.5 | 0.818 | 0.01072 | -0.05 | 76.313
6 | 0.866 | 0.01116 | -0.051 | 77.634
6.5 | 0.909 | 0.01164 | -0.052 | 78.089
7 | 0.947 | 0.01215 | -0.053 | 77.986
7.5 | 0.981 | 0.01267 | -0.054 | 77.454
8 | 1.01 | 0.01327 | -0.054 | 76.094
8.5 | 1.033 | 0.0139 | -0.055 | 74.316
9 | 1.05 | 0.0145 | -0.056 | 72.423
9.5 | 1.061 | 0.01523 | -0.057 | 69.637
10 | 1.062 | 0.01607 | -0.057 | 66.086
10.5 | 0.879 | 0.06492 | -0.031 | 13.531
11 | 0.872 | 0.07002 | -0.029 | 12.456
11.5 | 0.863 | 0.07573 | -0.029 | 11.397
12 | 0.85 | 0.08046 | -0.029 | 10.567
12.5 | 0.833 | 0.08727 | -0.028 | 9.543
13 | 0.813 | 0.09274 | -0.028 | 8.768
13.5 | 0.791 | 0.09872 | -0.028 | 8.008
14 | 0.763 | 0.10552 | -0.028 | 7.229
14.5 | 0.73 | 0.11228 | -0.028 | 6.499
15 | 0.695 | 0.12082 | -0.028 | 5.756

## 52. Re 2M Mach 0.10 (2)
BIGFOIL.COM POLAR EXPORT
NACA66A212
NACA66A212 |  |  |  | Cl Max: | 1.3947 | at alpha= | 16 | deg
XFOIL ncrit=9 |  |  |  | L/D Max: | 97.5644 | at alpha= | 2 | deg
Re: | 2000000 |  |  | Cd Min: | 0.21337 | at alpha= | -19 | deg
Mach: | 0.1 |  |  | Cl=0 at alpha= | -1.6541 | deg
|  |  |  | @ Cl=0.1, Cd= | 0.0041148
|  |  |  | @ Cl=0.4, Cd= | 0.0042524
|  |  |  | @ Cl=0.6, Cd= | 0.0089103
alpha (deg) | Cl | Cd | Cm | Cl/Cd
-19 | -0.615 | 0.21337 | 0.009 | -2.8823
-18.5 | -0.6007 | 0.20702 | 0.0051 | -2.9017
-18 | -0.5847 | 0.20078 | 0.0012 | -2.9121
-17.5 | -0.5696 | 0.19313 | -0.0029 | -2.9493
-17 | -0.5575 | 0.18463 | -0.0071 | -3.0196
-16 | -0.5371 | 0.16817 | -0.0148 | -3.1938
-15 | -0.9922 | 0.04552 | -0.0759 | -21.797
-14.5 | -1.0015 | 0.03998 | -0.0762 | -25.05
-14 | -1.0149 | 0.03279 | -0.0778 | -30.9515
-13.5 | -1.0074 | 0.03034 | -0.0745 | -33.2037
-13 | -1.0014 | 0.02796 | -0.0701 | -35.8155
-12.5 | -0.9955 | 0.02556 | -0.0647 | -38.9476
-12 | -0.9863 | 0.02342 | -0.0587 | -42.1136
-11.5 | -0.9579 | 0.02172 | -0.0555 | -44.1022
-11 | -0.9183 | 0.02089 | -0.0537 | -43.9588
-10.5 | -0.8912 | 0.0178 | -0.0504 | -50.0674
-10 | -0.8522 | 0.01617 | -0.0485 | -52.7025
-9.5 | -0.8053 | 0.01538 | -0.0476 | -52.3602
-9 | -0.7572 | 0.01472 | -0.0468 | -51.4402
-8.5 | -0.7097 | 0.01366 | -0.0459 | -51.9546
-8 | -0.6607 | 0.01283 | -0.0452 | -51.4965
-7.5 | -0.61 | 0.01217 | -0.0447 | -50.1233
-7 | -0.5665 | 0.0106 | -0.0431 | -53.4434
-6.5 | -0.5144 | 0.01014 | -0.0428 | -50.7298
-6 | -0.4616 | 0.00964 | -0.0427 | -47.8838
-5.5 | -0.4089 | 0.00916 | -0.0424 | -44.6397
-5 | -0.3574 | 0.0085 | -0.042 | -42.0471
-4.5 | -0.3031 | 0.0081 | -0.0421 | -37.4198
-4 | -0.248 | 0.00784 | -0.0423 | -31.6327
-3.5 | -0.1934 | 0.00747 | -0.0424 | -25.8902
-3 | -0.1374 | 0.00721 | -0.0428 | -19.0569
-2.5 | -0.0818 | 0.00694 | -0.0431 | -11.7867
-1.5 | 0.0149 | 0.00451 | -0.0422 | 3.3038
-1 | 0.07 | 0.00412 | -0.0424 | 16.9903
-0.5 | 0.1278 | 0.00411 | -0.043 | 31.0949
0 | 0.1858 | 0.00414 | -0.0436 | 44.8792
0.5 | 0.244 | 0.00415 | -0.0443 | 58.7952
1 | 0.3022 | 0.00417 | -0.045 | 72.47
1.5 | 0.3599 | 0.00421 | -0.0456 | 85.4869
2 | 0.4166 | 0.00427 | -0.046 | 97.5644
2.5 | 0.462 | 0.00516 | -0.0444 | 89.5349
3 | 0.4989 | 0.00665 | -0.0416 | 75.0226
4 | 0.5812 | 0.00877 | -0.0372 | 66.2714
4.5 | 0.6321 | 0.00915 | -0.0366 | 69.082
5.5 | 0.7316 | 0.00994 | -0.035 | 73.6016
6 | 0.7776 | 0.01055 | -0.0335 | 73.7062
6.5 | 0.8254 | 0.01096 | -0.0324 | 75.3102
7 | 0.8713 | 0.01146 | -0.0309 | 76.0297
7.5 | 0.9069 | 0.01238 | -0.0275 | 73.2553
8 | 0.9477 | 0.01283 | -0.0251 | 73.8659
8.5 | 0.9853 | 0.01349 | -0.0222 | 73.0393
9 | 1.0237 | 0.01409 | -0.0195 | 72.6544
10.5 | 1.13 | 0.01701 | -0.0112 | 66.4315
11 | 1.1662 | 0.01806 | -0.0089 | 64.5736
11.5 | 1.2018 | 0.01912 | -0.0067 | 62.8556
12 | 1.2348 | 0.02039 | -0.0042 | 60.5591
12.5 | 1.2508 | 0.02316 | 0.0002 | 54.0069
13 | 1.2819 | 0.02452 | 0.0025 | 52.2798
13.5 | 1.3047 | 0.02662 | 0.0054 | 49.012
14 | 1.3294 | 0.02853 | 0.0079 | 46.5966
14.5 | 1.3527 | 0.03058 | 0.0103 | 44.2348
15 | 1.365 | 0.03367 | 0.0131 | 40.5405
15.5 | 1.3761 | 0.03692 | 0.0155 | 37.2725
16 | 1.3947 | 0.03963 | 0.017 | 35.193
16.5 | 1.3841 | 0.04547 | 0.0191 | 30.4399
17 | 1.3673 | 0.05266 | 0.0197 | 25.9647
17.5 | 1.301 | 0.06782 | 0.0162 | 19.1831
18 | 1.2718 | 0.0803 | 0.0102 | 15.8381
18.5 | 1.2092 | 0.1018 | -0.0028 | 11.8782
19 | 1.1814 | 0.11793 | -0.0127 | 10.0178

## 53. Re 2M Mach 0.25 (1)
BIGFOIL.COM POLAR EXPORT
NACA66A212
NACA66A212 |  |  |  | Cl Max: | 1.015 | at alpha= | 8.5 | deg
JavaFoil+Calcfoil stall+Eppler ext transition |  |  |  | L/D Max: | 119.041 | at alpha= | 2.5 | deg
Re: | 2000000 |  |  | Cd Min: | 0.00407 | at alpha= | -0.5 | deg
Mach: | 0.25 |  |  | Cl=0 at alpha= | -1.6229 | deg
|  |  |  | @ Cl=0.1, Cd= | 0.004221
|  |  |  | @ Cl=0.4, Cd= | 0.00415
|  |  |  | @ Cl=0.6, Cd= | 0.1068
alpha (deg) | Cl | Cd | Cm | Cl/Cd
-12 | -0.527 | 0.08779 | -0.009 | -6.006
-11.5 | -0.555 | 0.08091 | -0.009 | -6.863
-11 | -0.576 | 0.07565 | -0.009 | -7.618
-10.5 | -0.59 | 0.06977 | -0.009 | -8.458
-10 | -0.597 | 0.06482 | -0.01 | -9.208
-9.5 | -0.596 | 0.06021 | -0.011 | -9.895
-9 | -0.588 | 0.05612 | -0.012 | -10.476
-8.5 | -0.573 | 0.05247 | -0.013 | -10.92
-8 | -0.551 | 0.04865 | -0.014 | -11.323
-7.5 | -0.522 | 0.0454 | -0.014 | -11.488
-7 | -0.602 | 0.01006 | -0.029 | -59.766
-6.5 | -0.557 | 0.00853 | -0.03 | -65.304
-6 | -0.508 | 0.00871 | -0.031 | -58.37
-5.5 | -0.457 | 0.00835 | -0.032 | -54.709
-5 | -0.402 | 0.00839 | -0.033 | -47.974
-4.5 | -0.346 | 0.00805 | -0.034 | -42.96
-4 | -0.288 | 0.00783 | -0.035 | -36.768
-3.5 | -0.229 | 0.00752 | -0.036 | -30.388
-3 | -0.168 | 0.00731 | -0.036 | -23.038
-2.5 | -0.108 | 0.00715 | -0.037 | -15.064
-2 | -0.046 | 0.00697 | -0.038 | -6.646
-1.5 | 0.015 | 0.00676 | -0.039 | 2.245
-1 | 0.077 | 0.00431 | -0.04 | 17.832
-0.5 | 0.139 | 0.00407 | -0.041 | 34.144
0 | 0.201 | 0.0041 | -0.042 | 48.91
0.5 | 0.262 | 0.00408 | -0.043 | 64.28
1 | 0.324 | 0.00415 | -0.044 | 78.124
1.5 | 0.385 | 0.00414 | -0.045 | 92.824
2 | 0.445 | 0.00418 | -0.046 | 106.478
2.5 | 0.506 | 0.00425 | -0.047 | 119.041
3 | 0.563 | 0.0091 | -0.047 | 61.86
3.5 | 0.621 | 0.00944 | -0.048 | 65.793
4 | 0.677 | 0.00979 | -0.049 | 69.181
4.5 | 0.732 | 0.01018 | -0.05 | 71.872
5 | 0.785 | 0.01057 | -0.051 | 74.287
5.5 | 0.835 | 0.01108 | -0.052 | 75.392
6 | 0.882 | 0.01157 | -0.053 | 76.264
6.5 | 0.922 | 0.01211 | -0.053 | 76.167
7 | 0.957 | 0.01269 | -0.054 | 75.409
7.5 | 0.984 | 0.01325 | -0.055 | 74.262
8 | 1.004 | 0.01386 | -0.056 | 72.453
8.5 | 1.015 | 0.01447 | -0.057 | 70.178
9 | 0.837 | 0.05515 | -0.03 | 15.179
9.5 | 0.83 | 0.06054 | -0.029 | 13.709
10 | 0.816 | 0.06474 | -0.028 | 12.609
10.5 | 0.794 | 0.06926 | -0.027 | 11.463
11 | 0.764 | 0.07655 | -0.027 | 9.984
11.5 | 0.727 | 0.0814 | -0.027 | 8.93
12 | 0.683 | 0.08814 | -0.027 | 7.744
12.5 | 0.632 | 0.09705 | -0.027 | 6.511
13 | 0.576 | 0.10251 | -0.028 | 5.619
13.5 | 0.515 | 0.1068 | -0.028 | 4.824

## 54. Re 2M Mach 0.25 (2)
BIGFOIL.COM POLAR EXPORT
NACA66A212
NACA66A212 |  |  |  | Cl Max: | 1.1931 | at alpha= | 12.5 | deg
XFOIL ncrit=9 |  |  |  | L/D Max: | 87.5741 | at alpha= | 2.5 | deg
Re: | 2000000 |  |  | Cd Min: | 0.23196 | at alpha= | -20 | deg
Mach: | 0.25 |  |  | Cl=0 at alpha= | -1.6815 | deg
|  |  |  | @ Cl=0.1, Cd= | 0.0041647
|  |  |  | @ Cl=0.4, Cd= | 0.0045765
|  |  |  | @ Cl=0.6, Cd= | 0.0089982
alpha (deg) | Cl | Cd | Cm | Cl/Cd
-20 | -0.6543 | 0.23196 | 0.0186 | -2.8207
-19.5 | -0.6381 | 0.22448 | 0.0143 | -2.8426
-19 | -0.6216 | 0.21741 | 0.01 | -2.8591
-18.5 | -0.6058 | 0.21106 | 0.0061 | -2.8703
-18 | -0.5889 | 0.20456 | 0.002 | -2.8789
-17.5 | -0.5726 | 0.19765 | -0.002 | -2.897
-17 | -0.5591 | 0.18837 | -0.0066 | -2.9681
-16.5 | -0.546 | 0.18004 | -0.0107 | -3.0327
-16 | -0.5334 | 0.17269 | -0.0144 | -3.0888
-15.5 | -0.5233 | 0.16389 | -0.0186 | -3.193
-15 | -0.5181 | 0.15353 | -0.0232 | -3.3746
-13.5 | -0.4841 | 0.12841 | -0.0378 | -3.77
-12.5 | -0.4714 | 0.10659 | -0.0522 | -4.4226
-12 | -0.4986 | 0.09138 | -0.0592 | -5.4563
-11 | -0.62 | 0.05255 | -0.0822 | -11.7983
-10.5 | -0.6855 | 0.04246 | -0.0791 | -16.1446
-9.5 | -0.8078 | 0.01962 | -0.0568 | -41.1723
-9 | -0.7653 | 0.01813 | -0.0545 | -42.2118
-8.5 | -0.7208 | 0.01629 | -0.0526 | -44.248
-8 | -0.6725 | 0.01492 | -0.051 | -45.0737
-7.5 | -0.6232 | 0.0134 | -0.0496 | -46.5075
-7 | -0.5756 | 0.01185 | -0.048 | -48.5738
-6.5 | -0.5263 | 0.01071 | -0.0466 | -49.141
-6 | -0.472 | 0.01016 | -0.046 | -46.4567
-5.5 | -0.4189 | 0.00952 | -0.0453 | -44.0021
-5 | -0.3633 | 0.00906 | -0.045 | -40.0993
-4.5 | -0.311 | 0.00829 | -0.0442 | -37.5151
-4 | -0.2544 | 0.00798 | -0.0442 | -31.8797
-3.5 | -0.1977 | 0.0076 | -0.0443 | -26.0132
-3 | -0.1406 | 0.00728 | -0.0445 | -19.3132
-2.5 | -0.0833 | 0.00703 | -0.0447 | -11.8492
-2 | -0.03 | 0.00628 | -0.0445 | -4.7771
-1.5 | 0.0171 | 0.00474 | -0.0437 | 3.6076
-1 | 0.072 | 0.00416 | -0.0437 | 17.3077
-0.5 | 0.1317 | 0.00417 | -0.0443 | 31.5827
0 | 0.1917 | 0.00418 | -0.045 | 45.8612
0.5 | 0.2516 | 0.00422 | -0.0456 | 59.6209
1 | 0.3117 | 0.00422 | -0.0464 | 73.8626
1.5 | 0.3711 | 0.00425 | -0.0469 | 87.3176
2.5 | 0.4729 | 0.0054 | -0.045 | 87.5741
3 | 0.5076 | 0.00697 | -0.0414 | 72.8264
3.5 | 0.5424 | 0.00845 | -0.0377 | 64.1893
4 | 0.5927 | 0.00893 | -0.0366 | 66.3718
4.5 | 0.643 | 0.0094 | -0.0354 | 68.4043
5 | 0.6945 | 0.00978 | -0.0344 | 71.0123
5.5 | 0.7428 | 0.01028 | -0.0327 | 72.2568
6 | 0.789 | 0.01088 | -0.0307 | 72.5184
6.5 | 0.8342 | 0.01138 | -0.0284 | 73.304
7 | 0.8738 | 0.012 | -0.025 | 72.8167
7.5 | 0.9071 | 0.01306 | -0.0207 | 69.4564
8 | 0.9483 | 0.01376 | -0.0178 | 68.9172
8.5 | 0.9861 | 0.01468 | -0.0144 | 67.173
9 | 1.0241 | 0.01558 | -0.0111 | 65.7317
9.5 | 1.0519 | 0.01704 | -0.0062 | 61.7312
10.5 | 1.1298 | 0.01996 | -0.0012 | 56.6032
11 | 1.1644 | 0.02152 | 0.0019 | 54.1078
11.5 | 1.1805 | 0.02498 | 0.0067 | 47.2578
12 | 1.1923 | 0.02873 | 0.0114 | 41.5002
12.5 | 1.1931 | 0.03333 | 0.0163 | 35.7966
13 | 1.1833 | 0.03883 | 0.0206 | 30.4739
13.5 | 1.1426 | 0.04775 | 0.0241 | 23.9288
14 | 1.0935 | 0.05884 | 0.024 | 18.5843
14.5 | 1.062 | 0.06999 | 0.02 | 15.1736
15 | 0.9936 | 0.09221 | 0.0056 | 10.7754
15.5 | 0.7731 | 0.16437 | -0.0328 | 4.7034
16 | 0.7761 | 0.17571 | -0.0387 | 4.4169
16.5 | 0.7764 | 0.18911 | -0.0451 | 4.1055
17 | 0.786 | 0.19883 | -0.0502 | 3.9531
17.5 | 0.7966 | 0.2073 | -0.0547 | 3.8427

## 55. Re 2M Mach 0.50 (1)
BIGFOIL.COM POLAR EXPORT
NACA66A212
NACA66A212 |  |  |  | Cl Max: | 1.154 | at alpha= | 20 | deg
JavaFoil+Calcfoil stall+Eppler ext transition |  |  |  | L/D Max: | 121.694 | at alpha= | 2 | deg
Re: | 2000000 |  |  | Cd Min: | 0.00405 | at alpha= | 1.5 | deg
Mach: | 0.5 |  |  | Cl=0 at alpha= | -1.6232 | deg
|  |  |  | @ Cl=0.1, Cd= | 0.004188
|  |  |  | @ Cl=0.4, Cd= | 0.0041409
|  |  |  | @ Cl=0.6, Cd= | 0.0097387
alpha (deg) | Cl | Cd | Cm | Cl/Cd
-20 | -0.995 | 0.17761 | -0.004 | -5.6
-19.5 | -0.97 | 0.17593 | -0.005 | -5.512
-19 | -0.941 | 0.16806 | -0.005 | -5.597
-18.5 | -0.914 | 0.16038 | -0.006 | -5.697
-18 | -0.887 | 0.15552 | -0.006 | -5.702
-17.5 | -0.861 | 0.14952 | -0.006 | -5.756
-17 | -0.835 | 0.14945 | -0.007 | -5.589
-16.5 | -0.806 | 0.14232 | -0.007 | -5.664
-16 | -0.779 | 0.13835 | -0.007 | -5.631
-15.5 | -0.753 | 0.13243 | -0.008 | -5.683
-15 | -0.726 | 0.14716 | -0.008 | -4.934
-14.5 | -0.7 | 0.11937 | -0.009 | -5.86
-14 | -0.672 | 0.11591 | -0.009 | -5.794
-13.5 | -0.645 | 0.1099 | -0.009 | -5.865
-13 | -0.618 | 0.10646 | -0.01 | -5.804
-12.5 | -0.591 | 0.10324 | -0.01 | -5.726
-12 | -0.564 | 0.09998 | -0.011 | -5.643
-11.5 | -0.537 | 0.09489 | -0.011 | -5.662
-11 | -0.51 | 0.09444 | -0.011 | -5.395
-10.5 | -0.483 | 0.07823 | -0.012 | -6.171
-10 | -0.456 | 0.08377 | -0.012 | -5.44
-9.5 | -0.429 | 0.06363 | -0.012 | -6.739
-9 | -0.402 | 0.05902 | -0.013 | -6.808
-8.5 | -0.375 | 0.05445 | -0.013 | -6.88
-8 | -0.347 | 0.06306 | -0.013 | -5.505
-7.5 | -0.32 | 0.05431 | -0.013 | -5.891
-7 | -0.293 | 0.04727 | -0.015 | -6.2
-6.5 | -0.402 | 0.04483 | -0.014 | -8.975
-6 | -0.411 | 0.04146 | -0.015 | -9.925
-5.5 | -0.478 | 0.00982 | -0.035 | -48.675
-5 | -0.432 | 0.00957 | -0.036 | -45.146
-4.5 | -0.377 | 0.00908 | -0.038 | -41.574
-4 | -0.317 | 0.00755 | -0.039 | -41.999
-3.5 | -0.253 | 0.00768 | -0.04 | -32.973
-3 | -0.187 | 0.00719 | -0.041 | -26.058
-2.5 | -0.12 | 0.007 | -0.042 | -17.158
-2 | -0.052 | 0.00708 | -0.043 | -7.301
-1.5 | 0.017 | 0.00686 | -0.044 | 2.47
-1 | 0.086 | 0.00419 | -0.045 | 20.494
-0.5 | 0.155 | 0.00418 | -0.046 | 37.107
0 | 0.224 | 0.00422 | -0.047 | 53.132
0.5 | 0.293 | 0.00421 | -0.048 | 69.524
1 | 0.362 | 0.00426 | -0.049 | 84.9
1.5 | 0.429 | 0.00405 | -0.05 | 105.917
2 | 0.497 | 0.00408 | -0.051 | 121.694
2.5 | 0.56 | 0.00957 | -0.052 | 58.499
3 | 0.624 | 0.00984 | -0.053 | 63.434
3.5 | 0.686 | 0.01027 | -0.054 | 66.794
4 | 0.746 | 0.01079 | -0.055 | 69.08
4.5 | 0.8 | 0.0114 | -0.056 | 70.23
5 | 0.849 | 0.01206 | -0.057 | 70.35
5.5 | 0.887 | 0.01284 | -0.057 | 69.119
6 | 0.909 | 0.01347 | -0.058 | 67.491
6.5 | 0.716 | 0.04465 | -0.025 | 16.027
7 | 0.466 | 0.0525 | -0.025 | 8.883
7.5 | 0.494 | 0.05112 | -0.027 | 9.656
8 | 0.52 | 0.05788 | -0.027 | 8.984
8.5 | 0.547 | 0.07069 | -0.027 | 7.732
9 | 0.574 | 0.07718 | -0.029 | 7.434
9.5 | 0.6 | 0.08064 | -0.03 | 7.443
10 | 0.627 | 0.08278 | -0.03 | 7.57
10.5 | 0.653 | 0.09119 | -0.03 | 7.16
11 | 0.68 | 0.09659 | -0.031 | 7.035
11.5 | 0.707 | 0.09838 | -0.033 | 7.183
12 | 0.733 | 0.10167 | -0.034 | 7.209
12.5 | 0.759 | 0.10508 | -0.034 | 7.223
13 | 0.785 | 0.10706 | -0.034 | 7.333
13.5 | 0.813 | 0.11679 | -0.037 | 6.957
14 | 0.839 | 0.11985 | -0.038 | 6.999
14.5 | 0.865 | 0.12485 | -0.038 | 6.925
15 | 0.891 | 0.12864 | -0.039 | 6.923
15.5 | 0.917 | 0.13197 | -0.04 | 6.951
16 | 0.945 | 0.13728 | -0.042 | 6.88
16.5 | 0.97 | 0.1412 | -0.042 | 6.871
17 | 0.996 | 0.14596 | -0.043 | 6.824
17.5 | 1.023 | 0.15175 | -0.044 | 6.739
18 | 1.052 | 0.16352 | -0.047 | 6.432
18.5 | 1.075 | 0.16144 | -0.046 | 6.659
19 | 1.101 | 0.16679 | -0.047 | 6.599
19.5 | 1.127 | 0.17193 | -0.048 | 6.552
20 | 1.154 | 0.17613 | -0.05 | 6.555

## 56. Re 2M Mach 0.50 (2)
BIGFOIL.COM POLAR EXPORT
NACA66A212
NACA66A212 |  |  |  | Cl Max: | 0.9439 | at alpha= | 8 | deg
XFOIL ncrit=9 |  |  |  | L/D Max: | 106.711 | at alpha= | 2 | deg
Re: | 2000000 |  |  | Cd Min: | 0.25283 | at alpha= | -20 | deg
Mach: | 0.5 |  |  | Cl=0 at alpha= | -1.781 | deg
|  |  |  | @ Cl=0.1, Cd= | 0.0043828
|  |  |  | @ Cl=0.4, Cd= | 0.0044731
|  |  |  | @ Cl=0.6, Cd= | 0.0096241
alpha (deg) | Cl | Cd | Cm | Cl/Cd
-20 | -0.7026 | 0.25283 | 0.0247 | -2.7789
-19.5 | -0.6816 | 0.24434 | 0.0196 | -2.7896
-19 | -0.661 | 0.23661 | 0.0148 | -2.7936
-18.5 | -0.6392 | 0.22944 | 0.01 | -2.7859
-18 | -0.618 | 0.22146 | 0.0051 | -2.7906
-17.5 | -0.5972 | 0.21249 | 0.0001 | -2.8105
-17 | -0.5777 | 0.20375 | -0.0049 | -2.8353
-16.5 | -0.5588 | 0.19502 | -0.0097 | -2.8653
-15.5 | -0.5206 | 0.17843 | -0.0193 | -2.9177
-15 | -0.4941 | 0.16704 | -0.0283 | -2.958
-14 | -0.4589 | 0.1531 | -0.0355 | -2.9974
-13.5 | -0.4466 | 0.144 | -0.0399 | -3.1014
-13 | -0.4335 | 0.13542 | -0.0442 | -3.2012
-12.5 | -0.4226 | 0.12624 | -0.0489 | -3.3476
-12 | -0.4157 | 0.11686 | -0.0535 | -3.5572
-11.5 | -0.4041 | 0.10906 | -0.0579 | -3.7053
-11 | -0.4005 | 0.09968 | -0.0628 | -4.0179
-10.5 | -0.3983 | 0.09042 | -0.0678 | -4.405
-10 | -0.3979 | 0.08137 | -0.0728 | -4.89
-9.5 | -0.4087 | 0.0704 | -0.0794 | -5.8054
-9 | -0.4261 | 0.05736 | -0.0899 | -7.4285
-8.5 | -0.4606 | 0.04729 | -0.0944 | -9.7399
-8 | -0.4964 | 0.0402 | -0.0918 | -12.3483
-7.5 | -0.5268 | 0.03475 | -0.0839 | -15.1597
-7 | -0.5385 | 0.02781 | -0.0768 | -19.3635
-6 | -0.4992 | 0.01563 | -0.0649 | -31.9386
-5.5 | -0.4447 | 0.01294 | -0.0621 | -34.3663
-5 | -0.389 | 0.01094 | -0.0592 | -35.5576
-4.5 | -0.3316 | 0.00981 | -0.0569 | -33.8022
-4 | -0.2763 | 0.00875 | -0.0544 | -31.5771
-3.5 | -0.2142 | 0.00825 | -0.0534 | -25.9636
-3 | -0.1516 | 0.00773 | -0.0526 | -19.6119
-2.5 | -0.087 | 0.0074 | -0.0524 | -11.7568
-2 | -0.0226 | 0.0071 | -0.0523 | -3.1831
-1.5 | 0.029 | 0.0058 | -0.0507 | 5
-1 | 0.0812 | 0.00438 | -0.0493 | 18.5388
-0.5 | 0.1494 | 0.00439 | -0.0501 | 34.0319
0 | 0.2174 | 0.00442 | -0.0508 | 49.1855
0.5 | 0.2856 | 0.00447 | -0.0515 | 63.8926
1 | 0.3537 | 0.00448 | -0.0523 | 78.9509
1.5 | 0.4211 | 0.00447 | -0.0527 | 94.2058
2 | 0.4866 | 0.00456 | -0.0526 | 106.7105
2.5 | 0.5112 | 0.00644 | -0.0454 | 79.3789
3 | 0.5289 | 0.00826 | -0.0371 | 64.0315
3.5 | 0.5628 | 0.00923 | -0.0312 | 60.9751
4 | 0.61 | 0.00973 | -0.0274 | 62.6927
4.5 | 0.6566 | 0.01041 | -0.0235 | 63.074
5 | 0.7041 | 0.01111 | -0.0197 | 63.3753
5.5 | 0.7441 | 0.01226 | -0.0147 | 60.6933
6 | 0.7873 | 0.01336 | -0.0101 | 58.9296
6.5 | 0.829 | 0.01469 | -0.0052 | 56.4329
7 | 0.8646 | 0.01682 | 0.0005 | 51.4031
7.5 | 0.9119 | 0.02019 | 0.0049 | 45.1659
8 | 0.9439 | 0.02538 | 0.0103 | 37.1907
8.5 | 0.9423 | 0.03056 | 0.0179 | 30.8344
9 | 0.9132 | 0.03815 | 0.0254 | 23.9371
9.5 | 0.8771 | 0.04585 | 0.0308 | 19.1298
10.5 | 0.803 | 0.06677 | 0.0264 | 12.0264
11 | 0.7694 | 0.08216 | 0.0158 | 9.3647
11.5 | 0.7485 | 0.10003 | 0.0036 | 7.4828
12 | 0.7338 | 0.11446 | -0.005 | 6.411
12.5 | 0.7281 | 0.12726 | -0.0122 | 5.7214
13 | 0.7276 | 0.1394 | -0.0189 | 5.2195

## 57. Re 3M Mach 0.00 (1)
BIGFOIL.COM POLAR EXPORT
NACA66A212
NACA66A212 |  |  |  | Cl Max: | 1.078 | at alpha= | 10.5 | deg
JavaFoil+Calcfoil stall+Eppler ext transition |  |  |  | L/D Max: | 127.312 | at alpha= | 2.5 | deg
Re: | 3000000 |  |  | Cd Min: | 0.00374 | at alpha= | 1 | deg
Mach: | 0 |  |  | Cl=0 at alpha= | -1.625 | deg
|  |  |  | @ Cl=0.1, Cd= | 0.0039143
|  |  |  | @ Cl=0.4, Cd= | 0.0037983
|  |  |  | @ Cl=0.6, Cd= | 0.0084705
alpha (deg) | Cl | Cd | Cm | Cl/Cd
-14.5 | -0.626 | 0.10457 | -0.007 | -5.987
-14 | -0.64 | 0.09924 | -0.007 | -6.446
-13.5 | -0.651 | 0.09345 | -0.008 | -6.972
-13 | -0.66 | 0.08762 | -0.008 | -7.538
-12.5 | -0.666 | 0.08221 | -0.008 | -8.103
-12 | -0.669 | 0.07813 | -0.009 | -8.564
-11.5 | -0.669 | 0.07256 | -0.01 | -9.221
-11 | -0.665 | 0.06846 | -0.01 | -9.711
-10.5 | -0.657 | 0.06431 | -0.011 | -10.21
-10 | -0.646 | 0.05911 | -0.012 | -10.922
-9.5 | -0.758 | 0.01194 | -0.023 | -63.479
-9 | -0.745 | 0.0107 | -0.024 | -69.662
-8.5 | -0.717 | 0.01029 | -0.025 | -69.675
-8 | -0.681 | 0.00985 | -0.026 | -69.147
-7.5 | -0.64 | 0.00884 | -0.027 | -72.434
-7 | -0.596 | 0.0089 | -0.028 | -66.931
-6.5 | -0.548 | 0.00851 | -0.029 | -64.423
-6 | -0.498 | 0.0082 | -0.03 | -60.717
-5.5 | -0.446 | 0.0079 | -0.031 | -56.418
-5 | -0.392 | 0.00757 | -0.032 | -51.762
-4.5 | -0.336 | 0.00734 | -0.033 | -45.812
-4 | -0.28 | 0.00712 | -0.034 | -39.267
-3.5 | -0.222 | 0.00689 | -0.034 | -32.215
-3 | -0.163 | 0.00677 | -0.035 | -24.127
-2.5 | -0.104 | 0.00688 | -0.036 | -15.159
-2 | -0.045 | 0.00639 | -0.037 | -7.025
-1.5 | 0.015 | 0.00392 | -0.038 | 3.756
-1 | 0.074 | 0.00391 | -0.039 | 19.034
-0.5 | 0.134 | 0.00392 | -0.04 | 34.313
0 | 0.194 | 0.0039 | -0.041 | 49.85
0.5 | 0.254 | 0.00394 | -0.042 | 64.474
1 | 0.314 | 0.00374 | -0.043 | 83.94
1.5 | 0.373 | 0.00378 | -0.043 | 98.549
2 | 0.432 | 0.00382 | -0.044 | 113.003
2.5 | 0.49 | 0.00385 | -0.045 | 127.312
3 | 0.547 | 0.00689 | -0.046 | 79.402
3.5 | 0.603 | 0.00856 | -0.047 | 70.513
4 | 0.659 | 0.00886 | -0.048 | 74.352
4.5 | 0.713 | 0.00917 | -0.049 | 77.792
5 | 0.765 | 0.00954 | -0.049 | 80.239
5.5 | 0.816 | 0.00992 | -0.05 | 82.275
6 | 0.864 | 0.01029 | -0.051 | 83.985
6.5 | 0.907 | 0.01075 | -0.052 | 84.404
7 | 0.947 | 0.01123 | -0.053 | 84.305
7.5 | 0.982 | 0.0117 | -0.053 | 83.866
8 | 1.012 | 0.0122 | -0.054 | 82.89
8.5 | 1.036 | 0.01282 | -0.055 | 80.838
9 | 1.055 | 0.01342 | -0.056 | 78.621
9.5 | 1.069 | 0.01415 | -0.056 | 75.549
10 | 1.076 | 0.01479 | -0.057 | 72.801
10.5 | 1.078 | 0.01556 | -0.058 | 69.266
11 | 0.901 | 0.0614 | -0.038 | 14.679
11.5 | 0.885 | 0.07001 | -0.034 | 12.644
12 | 0.871 | 0.07722 | -0.031 | 11.278
12.5 | 0.857 | 0.08391 | -0.03 | 10.214
13 | 0.841 | 0.08859 | -0.03 | 9.497
13.5 | 0.823 | 0.09449 | -0.03 | 8.707
14 | 0.799 | 0.10074 | -0.03 | 7.928
14.5 | 0.769 | 0.10813 | -0.03 | 7.116
15 | 0.739 | 0.11273 | -0.03 | 6.558
15.5 | 0.708 | 0.12107 | -0.03 | 5.851

## 58. Re 3M Mach 0.00 (2)
BIGFOIL.COM POLAR EXPORT
NACA66A212
NACA66A212 |  |  |  | Cl Max: | 1.5269 | at alpha= | 18.5 | deg
XFOIL ncrit=9 |  |  |  | L/D Max: | 96.5054 | at alpha= | 1.5 | deg
Re: | 3000000 |  |  | Cd Min: | 0.07189 | at alpha= | 20 | deg
Mach: | 0 |  |  | Cl=0 at alpha= | -1.7011 | deg
|  |  |  | @ Cl=0.1, Cd= | 0.0036685
|  |  |  | @ Cl=0.4, Cd= | 0.0042844
|  |  |  | @ Cl=0.6, Cd= | 0.0081441
alpha (deg) | Cl | Cd | Cm | Cl/Cd
-18.5 | -1.2414 | 0.05216 | -0.0717 | -23.7998
-18 | -1.2253 | 0.04831 | -0.0734 | -25.3633
-17.5 | -1.2664 | 0.039 | -0.0749 | -32.4718
-17 | -1.2695 | 0.03452 | -0.074 | -36.7758
-16.5 | -1.2548 | 0.03189 | -0.0728 | -39.3478
-16 | -1.247 | 0.02889 | -0.0706 | -43.1637
-15.5 | -1.228 | 0.02668 | -0.069 | -46.027
-15 | -1.2023 | 0.0244 | -0.0684 | -49.2746
-14.5 | -1.1728 | 0.0237 | -0.0659 | -49.4852
-13 | -1.1355 | 0.01772 | -0.0502 | -64.0801
-12.5 | -1.0967 | 0.01688 | -0.0484 | -64.9704
-12 | -1.0551 | 0.01603 | -0.0469 | -65.8203
-11.5 | -1.0112 | 0.01532 | -0.0458 | -66.0052
-11 | -0.9637 | 0.01484 | -0.0451 | -64.9394
-10.5 | -0.9175 | 0.01411 | -0.0443 | -65.0248
-10 | -0.8688 | 0.0136 | -0.0437 | -63.8824
-9.5 | -0.8256 | 0.01232 | -0.0424 | -67.013
-8.5 | -0.7294 | 0.01076 | -0.041 | -67.7881
-8 | -0.6783 | 0.01026 | -0.0407 | -66.1111
-7.5 | -0.6263 | 0.0098 | -0.0406 | -63.9082
-7 | -0.5734 | 0.00941 | -0.0406 | -60.9352
-6.5 | -0.5221 | 0.00884 | -0.0403 | -59.0611
-6 | -0.47 | 0.00828 | -0.0401 | -56.7633
-5.5 | -0.4161 | 0.00795 | -0.0402 | -52.3396
-5 | -0.3612 | 0.00767 | -0.0405 | -47.0926
-4.5 | -0.3066 | 0.00733 | -0.0407 | -41.8281
-4 | -0.2517 | 0.00704 | -0.041 | -35.7528
-3.5 | -0.1958 | 0.00683 | -0.0414 | -28.6676
-3 | -0.14 | 0.00656 | -0.0418 | -21.3415
-2.5 | -0.0838 | 0.00636 | -0.0423 | -13.1761
-1.5 | 0.0211 | 0.00495 | -0.0424 | 4.2626
-1 | 0.0705 | 0.00371 | -0.0422 | 19.0027
-0.5 | 0.1274 | 0.00363 | -0.0428 | 35.0964
0 | 0.1857 | 0.00359 | -0.0436 | 51.727
0.5 | 0.2435 | 0.00364 | -0.0443 | 66.8956
1 | 0.3014 | 0.00364 | -0.045 | 82.8022
1.5 | 0.359 | 0.00372 | -0.0457 | 96.5054
2 | 0.4084 | 0.0044 | -0.0449 | 92.8182
2.5 | 0.4504 | 0.00564 | -0.043 | 79.8582
3 | 0.492 | 0.00679 | -0.041 | 72.4595
3.5 | 0.5363 | 0.00773 | -0.0394 | 69.379
4 | 0.588 | 0.00807 | -0.0391 | 72.8625
4.5 | 0.6398 | 0.00839 | -0.0387 | 76.2574
5 | 0.6914 | 0.00872 | -0.0384 | 79.289
5.5 | 0.7412 | 0.00913 | -0.0377 | 81.1829
6 | 0.7917 | 0.00945 | -0.0372 | 83.7778
7 | 0.8866 | 0.01041 | -0.035 | 85.1681
7.5 | 0.9343 | 0.01081 | -0.034 | 86.4292
8 | 0.9797 | 0.01125 | -0.0327 | 87.0844
8.5 | 1.0207 | 0.01179 | -0.0304 | 86.5734
9 | 1.0548 | 0.01254 | -0.0269 | 84.1148
9.5 | 1.0943 | 0.013 | -0.0245 | 84.1769
10 | 1.1314 | 0.0136 | -0.0218 | 83.1912
10.5 | 1.1651 | 0.01422 | -0.0185 | 81.9339
11.5 | 1.234 | 0.01641 | -0.0134 | 75.198
12 | 1.2698 | 0.01732 | -0.0112 | 73.3141
12.5 | 1.3059 | 0.0182 | -0.0092 | 71.7527
13 | 1.3395 | 0.01924 | -0.0069 | 69.6206
13.5 | 1.3701 | 0.02052 | -0.0045 | 66.769
14 | 1.4009 | 0.02177 | -0.0022 | 64.35
14.5 | 1.4272 | 0.02339 | 0.0004 | 61.0175
15 | 1.4451 | 0.02571 | 0.0037 | 56.2077
15.5 | 1.455 | 0.0287 | 0.0073 | 50.6969
16 | 1.483 | 0.03024 | 0.0089 | 49.041
16.5 | 1.4912 | 0.03353 | 0.0118 | 44.4736
17 | 1.5012 | 0.03682 | 0.014 | 40.7713
17.5 | 1.5178 | 0.0397 | 0.0154 | 38.2317
18 | 1.5222 | 0.04392 | 0.0168 | 34.6585
18.5 | 1.5269 | 0.04845 | 0.0174 | 31.515
19 | 1.5135 | 0.05548 | 0.0173 | 27.2801
19.5 | 1.5118 | 0.06176 | 0.016 | 24.4786
20 | 1.4876 | 0.07189 | 0.0126 | 20.6927

## 59. Re 3M Mach 0.10 (1)
BIGFOIL.COM POLAR EXPORT
NACA66A212
NACA66A212 |  |  |  | Cl Max: | 1.068 | at alpha= | 10 | deg
JavaFoil+Calcfoil stall+Eppler ext transition |  |  |  | L/D Max: | 127.699 | at alpha= | 2.5 | deg
Re: | 3000000 |  |  | Cd Min: | 0.00376 | at alpha= | 1 | deg
Mach: | 0.1 |  |  | Cl=0 at alpha= | -1.625 | deg
|  |  |  | @ Cl=0.1, Cd= | 0.0039175
|  |  |  | @ Cl=0.4, Cd= | 0.0037943
|  |  |  | @ Cl=0.6, Cd= | 0.0085516
alpha (deg) | Cl | Cd | Cm | Cl/Cd
-14 | -0.612 | 0.09948 | -0.007 | -6.151
-13.5 | -0.627 | 0.09357 | -0.008 | -6.699
-13 | -0.639 | 0.08825 | -0.008 | -7.245
-12.5 | -0.649 | 0.08333 | -0.008 | -7.784
-12 | -0.655 | 0.07826 | -0.009 | -8.364
-11.5 | -0.657 | 0.07383 | -0.009 | -8.901
-11 | -0.656 | 0.06871 | -0.01 | -9.546
-10.5 | -0.65 | 0.06436 | -0.011 | -10.094
-10 | -0.639 | 0.06069 | -0.011 | -10.537
-9.5 | -0.628 | 0.05443 | -0.013 | -11.546
-9 | -0.741 | 0.01079 | -0.024 | -68.691
-8.5 | -0.716 | 0.01036 | -0.025 | -69.107
-8 | -0.682 | 0.00992 | -0.026 | -68.724
-7.5 | -0.641 | 0.00887 | -0.027 | -72.307
-7 | -0.597 | 0.00849 | -0.028 | -70.316
-6.5 | -0.55 | 0.00862 | -0.029 | -63.743
-6 | -0.5 | 0.0083 | -0.03 | -60.209
-5.5 | -0.448 | 0.00799 | -0.031 | -55.996
-5 | -0.393 | 0.00767 | -0.032 | -51.272
-4.5 | -0.338 | 0.00738 | -0.033 | -45.771
-4 | -0.281 | 0.00716 | -0.034 | -39.213
-3.5 | -0.223 | 0.00693 | -0.035 | -32.181
-3 | -0.164 | 0.00673 | -0.036 | -24.392
-2.5 | -0.105 | 0.00694 | -0.036 | -15.1
-2 | -0.045 | 0.00639 | -0.037 | -7.063
-1.5 | 0.015 | 0.00394 | -0.038 | 3.752
-1 | 0.075 | 0.00393 | -0.039 | 19.027
-0.5 | 0.135 | 0.0039 | -0.04 | 34.631
0 | 0.195 | 0.00394 | -0.041 | 49.527
0.5 | 0.255 | 0.00395 | -0.042 | 64.731
1 | 0.315 | 0.00376 | -0.043 | 83.795
1.5 | 0.374 | 0.00379 | -0.044 | 98.856
2 | 0.434 | 0.0038 | -0.045 | 114.064
2.5 | 0.493 | 0.00386 | -0.045 | 127.699
3 | 0.549 | 0.00831 | -0.046 | 66.156
3.5 | 0.606 | 0.00858 | -0.047 | 70.626
4 | 0.662 | 0.00889 | -0.048 | 74.457
4.5 | 0.716 | 0.00923 | -0.049 | 77.581
5 | 0.769 | 0.00959 | -0.05 | 80.149
5.5 | 0.819 | 0.00997 | -0.05 | 82.16
6 | 0.867 | 0.01038 | -0.051 | 83.544
6.5 | 0.91 | 0.01082 | -0.052 | 84.122
7 | 0.949 | 0.01131 | -0.053 | 83.936
7.5 | 0.983 | 0.01178 | -0.054 | 83.437
8 | 1.012 | 0.0123 | -0.054 | 82.258
8.5 | 1.035 | 0.01293 | -0.055 | 80.033
9 | 1.052 | 0.01359 | -0.056 | 77.41
9.5 | 1.063 | 0.01429 | -0.057 | 74.391
10 | 1.068 | 0.01501 | -0.057 | 71.154
10.5 | 1.065 | 0.01579 | -0.058 | 67.451
11 | 0.878 | 0.06681 | -0.033 | 13.137
11.5 | 0.865 | 0.07291 | -0.031 | 11.867
12 | 0.851 | 0.07853 | -0.03 | 10.84
12.5 | 0.834 | 0.08434 | -0.03 | 9.889
13 | 0.814 | 0.08997 | -0.03 | 9.049
13.5 | 0.791 | 0.0969 | -0.029 | 8.167
14 | 0.763 | 0.1016 | -0.029 | 7.513
14.5 | 0.73 | 0.10938 | -0.029 | 6.676
15 | 0.696 | 0.11509 | -0.029 | 6.047

## 60. Re 3M Mach 0.10 (2)
BIGFOIL.COM POLAR EXPORT
NACA66A212
NACA66A212 |  |  |  | Cl Max: | 1.4896 | at alpha= | 17.5 | deg
XFOIL ncrit=9 |  |  |  | L/D Max: | 97.0699 | at alpha= | 1.5 | deg
Re: | 3000000 |  |  | Cd Min: | 0.09344 | at alpha= | 20 | deg
Mach: | 0.1 |  |  | Cl=0 at alpha= | -1.7044 | deg
|  |  |  | @ Cl=0.1, Cd= | 0.0036744
|  |  |  | @ Cl=0.4, Cd= | 0.0042791
|  |  |  | @ Cl=0.6, Cd= | 0.0081595
alpha (deg) | Cl | Cd | Cm | Cl/Cd
-17.5 | -1.1656 | 0.05215 | -0.0739 | -22.3509
-17 | -1.2019 | 0.04248 | -0.0771 | -28.2933
-16.5 | -1.1951 | 0.03853 | -0.0771 | -31.0174
-16 | -1.2019 | 0.03378 | -0.0758 | -35.5802
-15 | -1.1785 | 0.02683 | -0.074 | -43.9247
-14.5 | -1.1535 | 0.02579 | -0.0711 | -44.7266
-14 | -1.1444 | 0.02358 | -0.0665 | -48.5327
-13.5 | -1.1407 | 0.02098 | -0.0605 | -54.3708
-13 | -1.1319 | 0.01879 | -0.0541 | -60.2395
-12.5 | -1.098 | 0.01767 | -0.0513 | -62.1392
-12 | -1.0575 | 0.01671 | -0.0495 | -63.2855
-11.5 | -1.014 | 0.01594 | -0.048 | -63.6136
-11 | -0.967 | 0.01536 | -0.0471 | -62.9557
-10.5 | -0.9215 | 0.0145 | -0.0459 | -63.5517
-10 | -0.873 | 0.0139 | -0.0452 | -62.8058
-9.5 | -0.8234 | 0.01331 | -0.0446 | -61.8633
-9 | -0.7834 | 0.01159 | -0.0425 | -67.5928
-8.5 | -0.733 | 0.01094 | -0.042 | -67.0018
-8 | -0.6817 | 0.01041 | -0.0416 | -65.4851
-7.5 | -0.6295 | 0.00991 | -0.0413 | -63.5217
-7 | -0.5765 | 0.00948 | -0.0412 | -60.8122
-6.5 | -0.5237 | 0.00903 | -0.0411 | -57.9956
-6 | -0.4724 | 0.00834 | -0.0406 | -56.6427
-5.5 | -0.4183 | 0.00799 | -0.0407 | -52.3529
-5 | -0.3631 | 0.00769 | -0.0409 | -47.2172
-4.5 | -0.308 | 0.00738 | -0.0411 | -41.7344
-4 | -0.253 | 0.00706 | -0.0413 | -35.8357
-3.5 | -0.1967 | 0.00684 | -0.0417 | -28.7573
-3 | -0.1406 | 0.00657 | -0.0421 | -21.4003
-2.5 | -0.0841 | 0.00638 | -0.0426 | -13.1818
-2 | -0.0298 | 0.00593 | -0.0428 | -5.0253
-1 | 0.071 | 0.00372 | -0.0425 | 19.086
-0.5 | 0.1282 | 0.00363 | -0.043 | 35.3168
0 | 0.1867 | 0.0036 | -0.0438 | 51.8611
0.5 | 0.2449 | 0.00364 | -0.0445 | 67.2802
1 | 0.3031 | 0.00365 | -0.0452 | 83.0411
1.5 | 0.3611 | 0.00372 | -0.0459 | 97.0699
2 | 0.4105 | 0.00443 | -0.0451 | 92.6637
2.5 | 0.4524 | 0.00566 | -0.0431 | 79.9293
3 | 0.4937 | 0.00684 | -0.041 | 72.1784
3.5 | 0.5384 | 0.00776 | -0.0394 | 69.3814
4 | 0.5903 | 0.0081 | -0.039 | 72.8765
4.5 | 0.6425 | 0.00842 | -0.0387 | 76.3064
5 | 0.6941 | 0.00876 | -0.0382 | 79.2352
5.5 | 0.7442 | 0.00917 | -0.0375 | 81.1559
6 | 0.7948 | 0.0095 | -0.0368 | 83.6632
7 | 0.8898 | 0.01047 | -0.0345 | 84.9857
7.5 | 0.9372 | 0.0109 | -0.0333 | 85.9817
8 | 0.9824 | 0.01136 | -0.0317 | 86.4789
8.5 | 1.0205 | 0.01194 | -0.0287 | 85.469
9 | 1.056 | 0.01268 | -0.0254 | 83.2808
9.5 | 1.0956 | 0.01319 | -0.0229 | 83.0629
10 | 1.1328 | 0.01382 | -0.0201 | 81.9682
11 | 1.2056 | 0.01542 | -0.0147 | 78.1842
11.5 | 1.2364 | 0.01676 | -0.0115 | 73.7709
12 | 1.2718 | 0.01777 | -0.0091 | 71.5701
12.5 | 1.307 | 0.01878 | -0.0068 | 69.5953
13 | 1.3402 | 0.01993 | -0.0044 | 67.2454
13.5 | 1.3708 | 0.02129 | -0.0018 | 64.387
14 | 1.3994 | 0.02281 | 0.0009 | 61.3503
14.5 | 1.4161 | 0.0253 | 0.0046 | 55.9723
15 | 1.429 | 0.02812 | 0.0081 | 50.8179
15.5 | 1.4483 | 0.03047 | 0.0108 | 47.532
16 | 1.474 | 0.03233 | 0.0126 | 45.5923
16.5 | 1.4767 | 0.0363 | 0.0155 | 40.6804
17 | 1.4798 | 0.0405 | 0.0177 | 36.5383
17.5 | 1.4896 | 0.04432 | 0.0189 | 33.6101
18 | 1.4864 | 0.04985 | 0.0197 | 29.8175
18.5 | 1.4813 | 0.0561 | 0.0193 | 26.4046
19 | 1.453 | 0.06624 | 0.0168 | 21.9354
19.5 | 1.4354 | 0.0761 | 0.0126 | 18.862
20 | 1.3825 | 0.09344 | 0.0031 | 14.7956

## 61. Re 3M Mach 0.25 (1)
BIGFOIL.COM POLAR EXPORT
NACA66A212
NACA66A212 |  |  |  | Cl Max: | 1.019 | at alpha= | 9 | deg
JavaFoil+Calcfoil stall+Eppler ext transition |  |  |  | L/D Max: | 130.201 | at alpha= | 2.5 | deg
Re: | 3000000 |  |  | Cd Min: | 0.00376 | at alpha= | 0.5 | deg
Mach: | 0.25 |  |  | Cl=0 at alpha= | -1.6229 | deg
|  |  |  | @ Cl=0.1, Cd= | 0.0039537
|  |  |  | @ Cl=0.4, Cd= | 0.00383
|  |  |  | @ Cl=0.6, Cd= | 0.10832
alpha (deg) | Cl | Cd | Cm | Cl/Cd
-13 | -0.453 | 0.09575 | -0.008 | -4.727
-12.5 | -0.493 | 0.08891 | -0.009 | -5.545
-12 | -0.528 | 0.08513 | -0.009 | -6.197
-11.5 | -0.556 | 0.07812 | -0.009 | -7.113
-11 | -0.577 | 0.07293 | -0.01 | -7.91
-10.5 | -0.591 | 0.06833 | -0.01 | -8.646
-10 | -0.598 | 0.06276 | -0.011 | -9.521
-9.5 | -0.597 | 0.05877 | -0.012 | -10.154
-9 | -0.589 | 0.05435 | -0.013 | -10.839
-8.5 | -0.575 | 0.05062 | -0.014 | -11.354
-8 | -0.678 | 0.01027 | -0.027 | -66.003
-7.5 | -0.643 | 0.00983 | -0.028 | -65.419
-7 | -0.603 | 0.00825 | -0.029 | -73.004
-6.5 | -0.558 | 0.00838 | -0.03 | -66.577
-6 | -0.509 | 0.00853 | -0.031 | -59.623
-5.5 | -0.457 | 0.00808 | -0.032 | -56.565
-5 | -0.402 | 0.00779 | -0.033 | -51.686
-4.5 | -0.346 | 0.00755 | -0.034 | -45.852
-4 | -0.288 | 0.00722 | -0.035 | -39.875
-3.5 | -0.229 | 0.00701 | -0.036 | -32.633
-3 | -0.169 | 0.00685 | -0.036 | -24.614
-2.5 | -0.108 | 0.00668 | -0.037 | -16.123
-2 | -0.046 | 0.00644 | -0.038 | -7.196
-1.5 | 0.015 | 0.00628 | -0.039 | 2.419
-1 | 0.077 | 0.00395 | -0.04 | 19.484
-0.5 | 0.139 | 0.00396 | -0.041 | 35.062
0 | 0.201 | 0.00394 | -0.042 | 50.968
0.5 | 0.262 | 0.00376 | -0.043 | 69.825
1 | 0.324 | 0.00376 | -0.044 | 86.167
1.5 | 0.385 | 0.00383 | -0.045 | 100.459
2 | 0.445 | 0.00383 | -0.046 | 116.443
2.5 | 0.506 | 0.00389 | -0.047 | 130.201
3 | 0.564 | 0.00848 | -0.047 | 66.498
3.5 | 0.622 | 0.00878 | -0.048 | 70.834
4 | 0.678 | 0.00911 | -0.049 | 74.43
4.5 | 0.733 | 0.00948 | -0.05 | 77.301
5 | 0.786 | 0.00984 | -0.051 | 79.923
5.5 | 0.836 | 0.0103 | -0.052 | 81.217
6 | 0.884 | 0.01075 | -0.053 | 82.196
6.5 | 0.924 | 0.01125 | -0.053 | 82.102
7 | 0.958 | 0.01178 | -0.054 | 81.361
7.5 | 0.986 | 0.01236 | -0.055 | 79.772
8 | 1.006 | 0.01299 | -0.056 | 77.423
8.5 | 1.017 | 0.01366 | -0.057 | 74.498
9 | 1.019 | 0.01442 | -0.057 | 70.661
9.5 | 0.833 | 0.05816 | -0.031 | 14.321
10 | 0.819 | 0.06256 | -0.031 | 13.087
10.5 | 0.795 | 0.06824 | -0.029 | 11.655
11 | 0.765 | 0.07417 | -0.028 | 10.311
11.5 | 0.727 | 0.07894 | -0.028 | 9.214
12 | 0.683 | 0.08565 | -0.028 | 7.976
12.5 | 0.632 | 0.09289 | -0.028 | 6.808
13 | 0.576 | 0.09811 | -0.029 | 5.875
13.5 | 0.515 | 0.10402 | -0.029 | 4.955
14 | 0.445 | 0.10832 | -0.03 | 4.105

## 62. Re 3M Mach 0.25 (2)
BIGFOIL.COM POLAR EXPORT
NACA66A212
NACA66A212 |  |  |  | Cl Max: | 1.3136 | at alpha= | 13 | deg
XFOIL ncrit=9 |  |  |  | L/D Max: | 99.36 | at alpha= | 1.5 | deg
Re: | 3000000 |  |  | Cd Min: | 0.21243 | at alpha= | 18 | deg
Mach: | 0.25 |  |  | Cl=0 at alpha= | -1.7251 | deg
|  |  |  | @ Cl=0.1, Cd= | 0.0037202
|  |  |  | @ Cl=0.4, Cd= | 0.0043902
|  |  |  | @ Cl=0.6, Cd= | 0.0082511
alpha (deg) | Cl | Cd | Cm | Cl/Cd
-16.5 | -0.5554 | 0.17589 | -0.0115 | -3.1577
-16 | -0.5454 | 0.16726 | -0.0158 | -3.2608
-15.5 | -0.5297 | 0.16095 | -0.0195 | -3.2911
-14.5 | -0.505 | 0.14255 | -0.0307 | -3.5426
-14 | -0.5007 | 0.12863 | -0.0398 | -3.8926
-13.5 | -0.5233 | 0.113 | -0.0471 | -4.631
-13 | -0.5267 | 0.10346 | -0.0518 | -5.0909
-12.5 | -0.7806 | 0.04788 | -0.0846 | -16.3033
-12 | -0.9383 | 0.03006 | -0.0764 | -31.2142
-11.5 | -0.9537 | 0.02584 | -0.0684 | -36.9079
-11 | -0.9395 | 0.02311 | -0.0628 | -40.6534
-10.5 | -0.9127 | 0.02042 | -0.0588 | -44.6964
-10 | -0.8802 | 0.01774 | -0.0553 | -49.6167
-9.5 | -0.8392 | 0.01573 | -0.0527 | -53.3503
-9 | -0.7904 | 0.01461 | -0.0511 | -54.0999
-8.5 | -0.7498 | 0.01231 | -0.0484 | -60.9098
-8 | -0.6974 | 0.01157 | -0.0472 | -60.2766
-7.5 | -0.645 | 0.01076 | -0.0462 | -59.9442
-7 | -0.5922 | 0.01006 | -0.0452 | -58.8668
-6.5 | -0.5373 | 0.00952 | -0.0446 | -56.4391
-6 | -0.4854 | 0.00871 | -0.0436 | -55.729
-5.5 | -0.43 | 0.00823 | -0.0433 | -52.2479
-5 | -0.3733 | 0.00786 | -0.0432 | -47.4936
-4.5 | -0.3161 | 0.00758 | -0.0432 | -41.7018
-4 | -0.2598 | 0.00717 | -0.0432 | -36.2343
-3.5 | -0.2018 | 0.00691 | -0.0435 | -29.2041
-3 | -0.1439 | 0.00666 | -0.0437 | -21.6066
-2.5 | -0.0858 | 0.00647 | -0.0441 | -13.2612
-2 | -0.0287 | 0.00609 | -0.0444 | -4.7126
-1.5 | 0.0235 | 0.00512 | -0.0442 | 4.5898
-1 | 0.0733 | 0.00377 | -0.0438 | 19.443
-0.5 | 0.1323 | 0.00366 | -0.0443 | 36.1475
0 | 0.1927 | 0.00364 | -0.0451 | 52.9396
0.5 | 0.2527 | 0.00367 | -0.0459 | 68.8556
1 | 0.3126 | 0.0037 | -0.0466 | 84.4865
1.5 | 0.3726 | 0.00375 | -0.0473 | 99.36
2.5 | 0.4629 | 0.00586 | -0.0436 | 78.9932
3.5 | 0.5495 | 0.00791 | -0.0392 | 69.469
4 | 0.6028 | 0.00827 | -0.0386 | 72.89
4.5 | 0.6562 | 0.00858 | -0.038 | 76.4802
5 | 0.7078 | 0.009 | -0.037 | 78.6444
5.5 | 0.7594 | 0.0094 | -0.0359 | 80.7872
6 | 0.8099 | 0.00979 | -0.0346 | 82.7273
6.5 | 0.8554 | 0.01047 | -0.0324 | 81.7001
7 | 0.9034 | 0.01087 | -0.0306 | 83.1095
7.5 | 0.9443 | 0.0114 | -0.0273 | 82.8333
8 | 0.9849 | 0.01201 | -0.024 | 82.0067
8.5 | 1.0185 | 0.01311 | -0.0197 | 77.6888
9 | 1.0615 | 0.01371 | -0.0171 | 77.4252
9.5 | 1.1009 | 0.01452 | -0.0139 | 75.8196
10 | 1.1389 | 0.01539 | -0.0105 | 74.0026
10.5 | 1.1608 | 0.01704 | -0.0046 | 68.1221
11 | 1.2049 | 0.01835 | -0.0029 | 65.6621
11.5 | 1.2381 | 0.01994 | 0.0005 | 62.0913
12 | 1.2638 | 0.0222 | 0.0047 | 56.9279
12.5 | 1.2904 | 0.02434 | 0.0084 | 53.0156
13 | 1.3136 | 0.02675 | 0.0122 | 49.1065
13.5 | 1.3034 | 0.03209 | 0.0178 | 40.617
14 | 1.2922 | 0.03762 | 0.0222 | 34.3488
14.5 | 1.2743 | 0.04414 | 0.0252 | 28.8695
15 | 1.2386 | 0.05326 | 0.0261 | 23.2557
15.5 | 1.1844 | 0.06658 | 0.0225 | 17.7891
16 | 1.1559 | 0.0791 | 0.016 | 14.6131
16.5 | 1.0845 | 0.10442 | -0.0014 | 10.3859
17 | 0.8055 | 0.19017 | -0.0477 | 4.2357
17.5 | 0.8069 | 0.20346 | -0.0541 | 3.9659
18 | 0.8188 | 0.21243 | -0.059 | 3.8544

## 63. Re 3M Mach 0.50 (1)
BIGFOIL.COM POLAR EXPORT
NACA66A212
NACA66A212 |  |  |  | Cl Max: | 1.157 | at alpha= | 20 | deg
JavaFoil+Calcfoil stall+Eppler ext transition |  |  |  | L/D Max: | 126.012 | at alpha= | 2 | deg
Re: | 3000000 |  |  | Cd Min: | 0.00382 | at alpha= | -0.5 | deg
Mach: | 0.5 |  |  | Cl=0 at alpha= | -1.6232 | deg
|  |  |  | @ Cl=0.1, Cd= | 0.0038439
|  |  |  | @ Cl=0.4, Cd= | 0.0039084
|  |  |  | @ Cl=0.6, Cd= | 0.0091555
alpha (deg) | Cl | Cd | Cm | Cl/Cd
-20 | -0.995 | 0.16852 | -0.004 | -5.903
-19.5 | -0.971 | 0.16462 | -0.005 | -5.896
-19 | -0.941 | 0.15794 | -0.005 | -5.96
-18.5 | -0.914 | 0.15106 | -0.006 | -6.052
-18 | -0.887 | 0.1483 | -0.006 | -5.984
-17.5 | -0.861 | 0.14155 | -0.006 | -6.083
-17 | -0.836 | 0.14036 | -0.007 | -5.954
-16.5 | -0.807 | 0.1351 | -0.007 | -5.973
-16 | -0.78 | 0.13085 | -0.008 | -5.958
-15.5 | -0.753 | 0.12516 | -0.008 | -6.017
-15 | -0.726 | 0.13482 | -0.008 | -5.386
-14.5 | -0.7 | 0.1134 | -0.009 | -6.173
-14 | -0.672 | 0.10969 | -0.009 | -6.131
-13.5 | -0.645 | 0.1047 | -0.009 | -6.16
-13 | -0.618 | 0.10157 | -0.01 | -6.086
-12.5 | -0.591 | 0.09662 | -0.01 | -6.12
-12 | -0.564 | 0.09402 | -0.011 | -6.004
-11.5 | -0.538 | 0.09098 | -0.011 | -5.909
-11 | -0.51 | 0.08937 | -0.011 | -5.707
-10.5 | -0.483 | 0.07326 | -0.012 | -6.595
-10 | -0.456 | 0.06668 | -0.012 | -6.842
-9.5 | -0.429 | 0.0613 | -0.013 | -7.003
-9 | -0.402 | 0.05719 | -0.014 | -7.035
-8.5 | -0.375 | 0.05267 | -0.014 | -7.126
-8 | -0.347 | 0.06104 | -0.013 | -5.689
-7.5 | -0.32 | 0.05235 | -0.014 | -6.115
-7 | -0.293 | 0.04594 | -0.015 | -6.386
-6.5 | -0.403 | 0.04362 | -0.015 | -9.234
-6 | -0.412 | 0.04025 | -0.016 | -10.238
-5.5 | -0.479 | 0.00931 | -0.035 | -51.417
-5 | -0.433 | 0.0089 | -0.036 | -48.627
-4.5 | -0.378 | 0.00778 | -0.038 | -48.604
-4 | -0.317 | 0.0074 | -0.039 | -42.888
-3.5 | -0.254 | 0.00747 | -0.04 | -33.955
-3 | -0.187 | 0.00723 | -0.041 | -25.939
-2.5 | -0.12 | 0.00698 | -0.042 | -17.2
-2 | -0.052 | 0.00662 | -0.043 | -7.815
-1.5 | 0.017 | 0.00627 | -0.044 | 2.704
-1 | 0.086 | 0.00385 | -0.045 | 22.34
-0.5 | 0.155 | 0.00382 | -0.046 | 40.632
0 | 0.224 | 0.00383 | -0.047 | 58.491
0.5 | 0.293 | 0.00384 | -0.048 | 76.387
1 | 0.362 | 0.00388 | -0.049 | 93.316
1.5 | 0.429 | 0.00393 | -0.05 | 109.372
2 | 0.497 | 0.00395 | -0.051 | 126.012
2.5 | 0.561 | 0.00893 | -0.052 | 62.8
3 | 0.625 | 0.0093 | -0.053 | 67.19
3.5 | 0.687 | 0.0097 | -0.054 | 70.837
4 | 0.747 | 0.01017 | -0.055 | 73.386
4.5 | 0.802 | 0.01074 | -0.056 | 74.666
5 | 0.85 | 0.01131 | -0.057 | 75.147
5.5 | 0.889 | 0.01194 | -0.058 | 74.432
6 | 0.911 | 0.01263 | -0.058 | 72.115
6.5 | 0.717 | 0.04318 | -0.027 | 16.595
7 | 0.467 | 0.05039 | -0.026 | 9.262
7.5 | 0.494 | 0.0496 | -0.029 | 9.966
8 | 0.52 | 0.05555 | -0.028 | 9.365
8.5 | 0.547 | 0.06727 | -0.028 | 8.129
9 | 0.575 | 0.05664 | -0.032 | 10.152
9.5 | 0.601 | 0.06152 | -0.032 | 9.773
10 | 0.627 | 0.06673 | -0.032 | 9.404
10.5 | 0.654 | 0.07671 | -0.031 | 8.52
11 | 0.68 | 0.08837 | -0.032 | 7.695
11.5 | 0.707 | 0.09352 | -0.034 | 7.56
12 | 0.733 | 0.0968 | -0.034 | 7.576
12.5 | 0.759 | 0.10021 | -0.035 | 7.579
13 | 0.785 | 0.10065 | -0.035 | 7.803
13.5 | 0.813 | 0.10758 | -0.038 | 7.56
14 | 0.839 | 0.11212 | -0.038 | 7.486
14.5 | 0.865 | 0.11763 | -0.039 | 7.354
15 | 0.891 | 0.12237 | -0.039 | 7.282
15.5 | 0.919 | 0.12508 | -0.042 | 7.347
16 | 0.945 | 0.12794 | -0.042 | 7.385
16.5 | 0.971 | 0.13275 | -0.043 | 7.311
17 | 0.997 | 0.13715 | -0.044 | 7.268
17.5 | 1.025 | 0.1435 | -0.046 | 7.14
18 | 1.052 | 0.15004 | -0.047 | 7.013
18.5 | 1.076 | 0.15454 | -0.047 | 6.96
19 | 1.102 | 0.15984 | -0.048 | 6.891
19.5 | 1.127 | 0.16298 | -0.048 | 6.917
20 | 1.157 | 0.17006 | -0.051 | 6.804

## 64. Re 3M Mach 0.50 (2)
BIGFOIL.COM POLAR EXPORT
NACA66A212
NACA66A212 |  |  |  | Cl Max: | 0.9693 | at alpha= | 8 | deg
XFOIL ncrit=9 |  |  |  | L/D Max: | 108.92 | at alpha= | 1.5 | deg
Re: | 3000000 |  |  | Cd Min: | 0.25377 | at alpha= | -20 | deg
Mach: | 0.5 |  |  | Cl=0 at alpha= | -1.7726 | deg
|  |  |  | @ Cl=0.1, Cd= | 0.0041592
|  |  |  | @ Cl=0.4, Cd= | 0.0038795
|  |  |  | @ Cl=0.6, Cd= | 0.0086803
alpha (deg) | Cl | Cd | Cm | Cl/Cd
-20 | -0.7023 | 0.25377 | 0.0248 | -2.7675
-19.5 | -0.6809 | 0.24562 | 0.0197 | -2.7722
-19 | -0.6591 | 0.23691 | 0.0146 | -2.7821
-18.5 | -0.6384 | 0.22828 | 0.0096 | -2.7966
-18 | -0.618 | 0.21975 | 0.0047 | -2.8123
-17.5 | -0.5982 | 0.21207 | 0 | -2.8208
-16.5 | -0.562 | 0.19478 | -0.0091 | -2.8853
-16 | -0.5323 | 0.18404 | -0.0182 | -2.8923
-15.5 | -0.5187 | 0.17514 | -0.022 | -2.9616
-15 | -0.5025 | 0.16704 | -0.0261 | -3.0083
-14.5 | -0.4834 | 0.15999 | -0.0302 | -3.0214
-14 | -0.4677 | 0.15145 | -0.0347 | -3.0881
-13 | -0.4436 | 0.13261 | -0.0443 | -3.3451
-12.5 | -0.4356 | 0.12329 | -0.0493 | -3.5331
-12 | -0.4248 | 0.11489 | -0.0539 | -3.6974
-11.5 | -0.4125 | 0.10712 | -0.0583 | -3.8508
-11 | -0.4092 | 0.09774 | -0.0633 | -4.1866
-10.5 | -0.4097 | 0.08793 | -0.0688 | -4.6594
-10 | -0.4194 | 0.07693 | -0.075 | -5.4517
-9.5 | -0.4342 | 0.06509 | -0.0829 | -6.6708
-9 | -0.4614 | 0.05181 | -0.0933 | -8.9056
-8.5 | -0.4951 | 0.04351 | -0.0948 | -11.379
-8 | -0.5367 | 0.0365 | -0.0897 | -14.7041
-7.5 | -0.5676 | 0.0305 | -0.0808 | -18.6098
-7 | -0.565 | 0.02512 | -0.0742 | -22.492
-6.5 | -0.5479 | 0.01938 | -0.068 | -28.2714
-6 | -0.514 | 0.01346 | -0.063 | -38.1872
-5.5 | -0.4632 | 0.01063 | -0.0593 | -43.5748
-5 | -0.4069 | 0.00933 | -0.0564 | -43.612
-4.5 | -0.3471 | 0.00848 | -0.0543 | -40.9316
-4 | -0.2845 | 0.00792 | -0.0529 | -35.9217
-3.5 | -0.222 | 0.00737 | -0.0519 | -30.1221
-3 | -0.1565 | 0.00704 | -0.0516 | -22.2301
-2.5 | -0.0912 | 0.00672 | -0.0515 | -13.5714
-2 | -0.0254 | 0.00649 | -0.0516 | -3.9137
-1 | 0.0863 | 0.00426 | -0.0499 | 20.2582
-0.5 | 0.1502 | 0.00379 | -0.0501 | 39.6306
0 | 0.2184 | 0.00381 | -0.0509 | 57.3228
0.5 | 0.2873 | 0.00381 | -0.0518 | 75.4068
1 | 0.3557 | 0.00386 | -0.0526 | 92.1503
1.5 | 0.4237 | 0.00389 | -0.0533 | 108.9203
2 | 0.4686 | 0.00507 | -0.0497 | 92.426
2.5 | 0.499 | 0.0067 | -0.0437 | 74.4776
3 | 0.5298 | 0.00808 | -0.0376 | 65.5693
3.5 | 0.5833 | 0.00854 | -0.0351 | 68.3021
4 | 0.6321 | 0.00895 | -0.0314 | 70.6257
4.5 | 0.6805 | 0.00946 | -0.0276 | 71.9345
5 | 0.7266 | 0.01016 | -0.0234 | 71.5157
5.5 | 0.7747 | 0.01089 | -0.0193 | 71.1387
6.5 | 0.8593 | 0.01317 | -0.0092 | 65.2468
7 | 0.8968 | 0.01486 | -0.0034 | 60.3499
7.5 | 0.935 | 0.01725 | 0.0024 | 54.2029
8 | 0.9693 | 0.02324 | 0.0077 | 41.7083
8.5 | 0.9655 | 0.02985 | 0.0158 | 32.3451
9 | 0.9443 | 0.03613 | 0.0235 | 26.1362
9.5 | 0.9151 | 0.04305 | 0.0289 | 21.2567
10 | 0.8816 | 0.05102 | 0.0314 | 17.2795
10.5 | 0.8448 | 0.06089 | 0.0296 | 13.8742
11.5 | 0.7835 | 0.0921 | 0.0085 | 8.5071
12 | 0.7625 | 0.10799 | -0.0016 | 7.0608
12.5 | 0.749 | 0.12226 | -0.0099 | 6.1263
13 | 0.7436 | 0.13521 | -0.0172 | 5.4996

## 65. Re 4M Mach 0.00 (1)
BIGFOIL.COM POLAR EXPORT
NACA66A212
NACA66A212 |  |  |  | Cl Max: | 1.08 | at alpha= | 10.5 | deg
JavaFoil+Calcfoil stall+Eppler ext transition |  |  |  | L/D Max: | 134.462 | at alpha= | 2.5 | deg
Re: | 4000000 |  |  | Cd Min: | 0.00358 | at alpha= | 1.5 | deg
Mach: | 0 |  |  | Cl=0 at alpha= | -1.625 | deg
|  |  |  | @ Cl=0.1, Cd= | 0.0037113
|  |  |  | @ Cl=0.4, Cd= | 0.0036029
|  |  |  | @ Cl=0.6, Cd= | 0.0067604
alpha (deg) | Cl | Cd | Cm | Cl/Cd
-15 | -0.611 | 0.11111 | -0.007 | -5.499
-14.5 | -0.627 | 0.10398 | -0.007 | -6.026
-14 | -0.64 | 0.09715 | -0.008 | -6.591
-13.5 | -0.652 | 0.09098 | -0.008 | -7.167
-13 | -0.661 | 0.08534 | -0.009 | -7.747
-12.5 | -0.667 | 0.08124 | -0.009 | -8.212
-12 | -0.67 | 0.07592 | -0.009 | -8.828
-11.5 | -0.67 | 0.07127 | -0.01 | -9.397
-11 | -0.666 | 0.06669 | -0.011 | -9.988
-10.5 | -0.658 | 0.0625 | -0.011 | -10.53
-10 | -0.784 | 0.01158 | -0.022 | -67.638
-9.5 | -0.771 | 0.01067 | -0.023 | -72.254
-9 | -0.747 | 0.0102 | -0.024 | -73.274
-8.5 | -0.718 | 0.0098 | -0.025 | -73.243
-8 | -0.682 | 0.00875 | -0.026 | -77.957
-7.5 | -0.641 | 0.00882 | -0.027 | -72.668
-7 | -0.596 | 0.00847 | -0.028 | -70.371
-6.5 | -0.548 | 0.00817 | -0.029 | -67.082
-6 | -0.498 | 0.00776 | -0.03 | -64.214
-5.5 | -0.446 | 0.00756 | -0.031 | -58.966
-5 | -0.392 | 0.00725 | -0.032 | -54.046
-4.5 | -0.336 | 0.0073 | -0.033 | -46.072
-4 | -0.28 | 0.0068 | -0.034 | -41.143
-3.5 | -0.222 | 0.0069 | -0.034 | -32.162
-3 | -0.163 | 0.00676 | -0.035 | -24.185
-2.5 | -0.104 | 0.0066 | -0.036 | -15.802
-2 | -0.045 | 0.0064 | -0.037 | -7.02
-1.5 | 0.015 | 0.00372 | -0.038 | 3.957
-1 | 0.074 | 0.00372 | -0.039 | 20.018
-0.5 | 0.134 | 0.0037 | -0.04 | 36.375
0 | 0.194 | 0.00374 | -0.041 | 52
0.5 | 0.254 | 0.00373 | -0.042 | 68.171
1 | 0.314 | 0.00379 | -0.043 | 82.885
1.5 | 0.373 | 0.00358 | -0.043 | 104.11
2 | 0.432 | 0.00363 | -0.044 | 118.91
2.5 | 0.49 | 0.00365 | -0.045 | 134.462
3 | 0.547 | 0.00703 | -0.046 | 77.781
3.5 | 0.604 | 0.00674 | -0.047 | 89.548
4 | 0.659 | 0.00844 | -0.048 | 78.171
4.5 | 0.714 | 0.00873 | -0.049 | 81.779
5 | 0.766 | 0.00907 | -0.049 | 84.437
5.5 | 0.817 | 0.00943 | -0.05 | 86.605
6 | 0.865 | 0.00978 | -0.051 | 88.512
6.5 | 0.909 | 0.01021 | -0.052 | 88.954
7 | 0.948 | 0.01066 | -0.053 | 88.917
7.5 | 0.983 | 0.01113 | -0.054 | 88.334
8 | 1.013 | 0.01158 | -0.054 | 87.476
8.5 | 1.038 | 0.01217 | -0.055 | 85.273
9 | 1.057 | 0.01274 | -0.056 | 82.971
9.5 | 1.07 | 0.01342 | -0.057 | 79.745
10 | 1.078 | 0.01408 | -0.057 | 76.572
10.5 | 1.08 | 0.01483 | -0.058 | 72.818
11 | 1.074 | 0.01582 | -0.058 | 67.899
11.5 | 1.062 | 0.01702 | -0.059 | 62.385
12 | 0.875 | 0.0742 | -0.034 | 11.796
12.5 | 0.858 | 0.08211 | -0.031 | 10.447
13 | 0.843 | 0.08659 | -0.032 | 9.731
13.5 | 0.823 | 0.09215 | -0.031 | 8.933
14 | 0.799 | 0.09868 | -0.031 | 8.1
14.5 | 0.77 | 0.10484 | -0.031 | 7.347
15 | 0.74 | 0.1096 | -0.031 | 6.753
15.5 | 0.709 | 0.11892 | -0.031 | 5.961

## 66. Re 4M Mach 0.00 (2)
BIGFOIL.COM POLAR EXPORT
NACA66A212
NACA66A212 |  |  |  | Cl Max: | 1.5953 | at alpha= | 19 | deg
XFOIL ncrit=9 |  |  |  | L/D Max: | 101.356 | at alpha= | 1.5 | deg
Re: | 4000000 |  |  | Cd Min: | 0.07479 | at alpha= | -20 | deg
Mach: | 0 |  |  | Cl=0 at alpha= | -1.7201 | deg
|  |  |  | @ Cl=0.1, Cd= | 0.0038062
|  |  |  | @ Cl=0.4, Cd= | 0.0047905
|  |  |  | @ Cl=0.6, Cd= | 0.0077055
alpha (deg) | Cl | Cd | Cm | Cl/Cd
-20 | -1.2357 | 0.07479 | -0.0579 | -16.5223
-19.5 | -1.3283 | 0.05259 | -0.0717 | -25.2577
-19 | -1.3682 | 0.04247 | -0.0749 | -32.2157
-18.5 | -1.377 | 0.03711 | -0.0749 | -37.1059
-18 | -1.3775 | 0.033 | -0.0738 | -41.7424
-17.5 | -1.3768 | 0.02933 | -0.0717 | -46.9417
-17 | -1.3656 | 0.02669 | -0.0695 | -51.1652
-16 | -1.3127 | 0.02285 | -0.0677 | -57.4486
-15.5 | -1.2951 | 0.02146 | -0.0637 | -60.3495
-15 | -1.275 | 0.02009 | -0.0599 | -63.4644
-14.5 | -1.2458 | 0.01927 | -0.057 | -64.6497
-14 | -1.2229 | 0.01814 | -0.0527 | -67.4146
-13.5 | -1.1916 | 0.01742 | -0.0494 | -68.4041
-13 | -1.153 | 0.01659 | -0.0476 | -69.4997
-12.5 | -1.1215 | 0.01489 | -0.0447 | -75.319
-12 | -1.0797 | 0.01394 | -0.0432 | -77.4534
-11.5 | -1.0334 | 0.01331 | -0.0424 | -77.6409
-11 | -0.9849 | 0.01285 | -0.0418 | -76.6459
-10.5 | -0.9365 | 0.01224 | -0.0413 | -76.5114
-10 | -0.8872 | 0.01171 | -0.0408 | -75.7643
-9.5 | -0.8371 | 0.01119 | -0.0405 | -74.8079
-9 | -0.7856 | 0.01077 | -0.0403 | -72.9434
-8.5 | -0.7392 | 0.00976 | -0.0393 | -75.7377
-8 | -0.6878 | 0.00923 | -0.039 | -74.5179
-7.5 | -0.6349 | 0.00887 | -0.039 | -71.5784
-7 | -0.5815 | 0.0085 | -0.0391 | -68.4118
-6.5 | -0.5276 | 0.00818 | -0.0393 | -64.4988
-6 | -0.4734 | 0.00785 | -0.0395 | -60.3057
-5.5 | -0.4202 | 0.00737 | -0.0394 | -57.0149
-5 | -0.3652 | 0.00713 | -0.0397 | -51.2202
-4.5 | -0.3094 | 0.00689 | -0.0402 | -44.9057
-4 | -0.254 | 0.00661 | -0.0405 | -38.4266
-3.5 | -0.1981 | 0.00641 | -0.041 | -30.9048
-3 | -0.1417 | 0.00622 | -0.0415 | -22.7814
-2.5 | -0.0851 | 0.00601 | -0.0421 | -14.1597
-2 | -0.0295 | 0.0057 | -0.0425 | -5.1754
-1.5 | 0.0232 | 0.00503 | -0.0426 | 4.6123
-0.5 | 0.128 | 0.00336 | -0.0428 | 38.0952
0 | 0.1863 | 0.00333 | -0.0437 | 55.9459
0.5 | 0.2443 | 0.00336 | -0.0444 | 72.7083
1 | 0.3021 | 0.00338 | -0.0452 | 89.3787
1.5 | 0.3588 | 0.00354 | -0.0457 | 101.3559
2 | 0.4013 | 0.00483 | -0.0438 | 83.0849
2.5 | 0.4469 | 0.0058 | -0.0426 | 77.0517
3.5 | 0.5405 | 0.00736 | -0.0403 | 73.4375
4 | 0.593 | 0.00767 | -0.0401 | 77.3142
4.5 | 0.6462 | 0.00794 | -0.04 | 81.3854
5 | 0.6976 | 0.0083 | -0.0396 | 84.0482
5.5 | 0.7498 | 0.00856 | -0.0394 | 87.5935
6 | 0.8006 | 0.0089 | -0.0389 | 89.9551
6.5 | 0.8492 | 0.00936 | -0.038 | 90.7265
7 | 0.8991 | 0.00968 | -0.0374 | 92.8822
7.5 | 0.9474 | 0.01008 | -0.0365 | 93.9881
8 | 0.9931 | 0.01058 | -0.0352 | 93.8658
8.5 | 1.0368 | 0.01116 | -0.0335 | 92.9032
9 | 1.0798 | 0.01154 | -0.0316 | 93.5702
9.5 | 1.1182 | 0.012 | -0.0289 | 93.1833
10 | 1.1555 | 0.01257 | -0.0261 | 91.9252
10.5 | 1.1904 | 0.01328 | -0.0231 | 89.6386
11 | 1.2217 | 0.01411 | -0.0194 | 86.584
12 | 1.2978 | 0.01551 | -0.0153 | 83.675
12.5 | 1.3334 | 0.01637 | -0.0131 | 81.4539
13 | 1.3673 | 0.01735 | -0.0107 | 78.8069
13.5 | 1.399 | 0.0185 | -0.0081 | 75.6216
14 | 1.4209 | 0.0204 | -0.0045 | 69.652
14.5 | 1.4513 | 0.02165 | -0.0022 | 67.0346
15 | 1.4781 | 0.02318 | 0.0003 | 63.7662
15.5 | 1.503 | 0.02486 | 0.0028 | 60.4586
16 | 1.5292 | 0.02647 | 0.005 | 57.7711
16.5 | 1.5459 | 0.02889 | 0.0078 | 53.5099
17 | 1.5612 | 0.03149 | 0.0103 | 49.5776
17.5 | 1.5784 | 0.03403 | 0.0122 | 46.3826
18 | 1.5893 | 0.03728 | 0.0142 | 42.6314
18.5 | 1.5922 | 0.0415 | 0.0159 | 38.3663
19 | 1.5953 | 0.046 | 0.017 | 34.6804
19.5 | 1.5704 | 0.05412 | 0.0173 | 29.017
20 | 1.5725 | 0.05971 | 0.0164 | 26.3356

## 67. Re 4M Mach 0.10 (1)
BIGFOIL.COM POLAR EXPORT
NACA66A212
NACA66A212 |  |  |  | Cl Max: | 1.07 | at alpha= | 10 | deg
JavaFoil+Calcfoil stall+Eppler ext transition |  |  |  | L/D Max: | 135.03 | at alpha= | 2.5 | deg
Re: | 4000000 |  |  | Cd Min: | 0.00361 | at alpha= | 1.5 | deg
Mach: | 0.1 |  |  | Cl=0 at alpha= | -1.625 | deg
|  |  |  | @ Cl=0.1, Cd= | 0.0037
|  |  |  | @ Cl=0.4, Cd= | 0.0036143
|  |  |  | @ Cl=0.6, Cd= | 0.0068005
alpha (deg) | Cl | Cd | Cm | Cl/Cd
-14.5 | -0.595 | 0.1049 | -0.007 | -5.675
-14 | -0.612 | 0.09932 | -0.007 | -6.166
-13.5 | -0.627 | 0.09226 | -0.008 | -6.801
-13 | -0.64 | 0.08643 | -0.008 | -7.405
-12.5 | -0.649 | 0.08185 | -0.009 | -7.934
-12 | -0.656 | 0.07635 | -0.009 | -8.586
-11.5 | -0.658 | 0.07176 | -0.01 | -9.171
-11 | -0.657 | 0.06695 | -0.011 | -9.816
-10.5 | -0.651 | 0.06341 | -0.011 | -10.264
-10 | -0.641 | 0.05874 | -0.012 | -10.919
-9.5 | -0.767 | 0.01078 | -0.024 | -71.106
-9 | -0.745 | 0.01029 | -0.025 | -72.429
-8.5 | -0.717 | 0.00985 | -0.025 | -72.831
-8 | -0.683 | 0.00883 | -0.026 | -77.272
-7.5 | -0.642 | 0.00841 | -0.027 | -76.287
-7 | -0.597 | 0.00846 | -0.028 | -70.585
-6.5 | -0.55 | 0.00817 | -0.029 | -67.326
-6 | -0.5 | 0.00787 | -0.03 | -63.484
-5.5 | -0.448 | 0.00755 | -0.031 | -59.309
-5 | -0.394 | 0.00727 | -0.032 | -54.148
-4.5 | -0.338 | 0.00701 | -0.033 | -48.218
-4 | -0.281 | 0.0068 | -0.034 | -41.336
-3.5 | -0.223 | 0.00661 | -0.035 | -33.706
-3 | -0.164 | 0.00673 | -0.036 | -24.377
-2.5 | -0.105 | 0.00658 | -0.036 | -15.925
-2 | -0.045 | 0.00638 | -0.037 | -7.079
-1.5 | 0.015 | 0.0037 | -0.038 | 3.99
-1 | 0.075 | 0.0037 | -0.039 | 20.201
-0.5 | 0.135 | 0.0037 | -0.04 | 36.47
0 | 0.195 | 0.00372 | -0.041 | 52.475
0.5 | 0.255 | 0.00374 | -0.042 | 68.386
1 | 0.316 | 0.0038 | -0.043 | 83.133
1.5 | 0.374 | 0.00361 | -0.044 | 103.71
2 | 0.434 | 0.00362 | -0.045 | 119.69
2.5 | 0.493 | 0.00365 | -0.045 | 135.03
3 | 0.55 | 0.00709 | -0.046 | 77.544
3.5 | 0.607 | 0.00676 | -0.047 | 89.814
4 | 0.662 | 0.00846 | -0.048 | 78.282
4.5 | 0.717 | 0.00878 | -0.049 | 81.654
5 | 0.77 | 0.00912 | -0.05 | 84.358
5.5 | 0.82 | 0.00948 | -0.051 | 86.468
6 | 0.868 | 0.00987 | -0.051 | 88.024
6.5 | 0.911 | 0.01028 | -0.052 | 88.67
7 | 0.95 | 0.01073 | -0.053 | 88.521
7.5 | 0.984 | 0.0112 | -0.054 | 87.898
8 | 1.013 | 0.01169 | -0.055 | 86.632
8.5 | 1.036 | 0.01227 | -0.055 | 84.433
9 | 1.054 | 0.01289 | -0.056 | 81.726
9.5 | 1.065 | 0.01356 | -0.057 | 78.51
10 | 1.07 | 0.01425 | -0.058 | 75.078
10.5 | 1.068 | 0.01503 | -0.058 | 71.051
11 | 1.055 | 0.01633 | -0.059 | 64.617
11.5 | 0.871 | 0.06954 | -0.035 | 12.52
12 | 0.853 | 0.07636 | -0.032 | 11.176
12.5 | 0.835 | 0.0832 | -0.03 | 10.033
13 | 0.815 | 0.08833 | -0.03 | 9.225
13.5 | 0.792 | 0.09459 | -0.031 | 8.376
14 | 0.764 | 0.10039 | -0.03 | 7.611
14.5 | 0.731 | 0.10705 | -0.03 | 6.826
15 | 0.696 | 0.11283 | -0.03 | 6.171

## 68. Re 4M Mach 0.10 (2)
BIGFOIL.COM POLAR EXPORT
NACA66A212
NACA66A212 |  |  |  | Cl Max: | 1.5644 | at alpha= | 18 | deg
XFOIL ncrit=9 |  |  |  | L/D Max: | 101.949 | at alpha= | 1.5 | deg
Re: | 4000000 |  |  | Cd Min: | 0.0766 | at alpha= | 20 | deg
Mach: | 0.1 |  |  | Cl=0 at alpha= | -1.7192 | deg
|  |  |  | @ Cl=0.1, Cd= | 0.0037408
|  |  |  | @ Cl=0.4, Cd= | 0.0045587
|  |  |  | @ Cl=0.6, Cd= | 0.0077214
alpha (deg) | Cl | Cd | Cm | Cl/Cd
-19 | -1.254 | 0.0595 | -0.0704 | -21.0756
-18.5 | -1.2776 | 0.04972 | -0.0757 | -25.6959
-18 | -1.3223 | 0.03977 | -0.0779 | -33.2487
-17.5 | -1.335 | 0.03434 | -0.077 | -38.8759
-16 | -1.3006 | 0.02521 | -0.072 | -51.5906
-15.5 | -1.2795 | 0.0234 | -0.0695 | -54.6795
-15 | -1.2646 | 0.02159 | -0.0653 | -58.5734
-14.5 | -1.2373 | 0.02056 | -0.0621 | -60.18
-14 | -1.2164 | 0.01918 | -0.0577 | -63.4202
-13.5 | -1.1899 | 0.01823 | -0.0535 | -65.2715
-13 | -1.1558 | 0.01728 | -0.0506 | -66.8866
-12.5 | -1.1143 | 0.01652 | -0.0489 | -67.4516
-12 | -1.0839 | 0.0145 | -0.0456 | -74.7517
-11.5 | -1.0388 | 0.01369 | -0.0444 | -75.8802
-11 | -0.99 | 0.0132 | -0.0436 | -75
-10.5 | -0.9414 | 0.01255 | -0.0429 | -75.012
-10 | -0.892 | 0.01197 | -0.0422 | -74.5196
-9.5 | -0.8417 | 0.0114 | -0.0417 | -73.8333
-9 | -0.7901 | 0.01093 | -0.0414 | -72.2873
-8.5 | -0.7424 | 0.01 | -0.0404 | -74.24
-8 | -0.6918 | 0.00933 | -0.0398 | -74.1479
-7.5 | -0.6386 | 0.00895 | -0.0397 | -71.352
-7 | -0.5848 | 0.00856 | -0.0397 | -68.3178
-6.5 | -0.5306 | 0.00824 | -0.0398 | -64.3932
-6 | -0.4754 | 0.00797 | -0.0401 | -59.6487
-5.5 | -0.4225 | 0.00741 | -0.0399 | -57.0175
-5 | -0.3672 | 0.00715 | -0.0401 | -51.3566
-4.5 | -0.3111 | 0.00691 | -0.0405 | -45.0217
-4 | -0.2553 | 0.00663 | -0.0409 | -38.5068
-3.5 | -0.1991 | 0.00642 | -0.0413 | -31.0125
-3 | -0.1423 | 0.00623 | -0.0418 | -22.8411
-2.5 | -0.0854 | 0.00602 | -0.0423 | -14.186
-2 | -0.0294 | 0.00573 | -0.0428 | -5.1309
-1 | 0.0753 | 0.00406 | -0.0429 | 18.5468
-0.5 | 0.1287 | 0.00337 | -0.0431 | 38.1899
0 | 0.1874 | 0.00334 | -0.0439 | 56.1078
0.5 | 0.2457 | 0.00336 | -0.0447 | 73.125
1 | 0.3039 | 0.00338 | -0.0454 | 89.9112
1.5 | 0.3609 | 0.00354 | -0.0459 | 101.9492
2.5 | 0.4488 | 0.00583 | -0.0427 | 76.9811
3 | 0.4933 | 0.00682 | -0.0411 | 72.3314
3.5 | 0.5427 | 0.00738 | -0.0403 | 73.5366
4 | 0.5956 | 0.0077 | -0.04 | 77.3506
4.5 | 0.649 | 0.00796 | -0.0399 | 81.5327
5 | 0.7006 | 0.00833 | -0.0395 | 84.1056
5.5 | 0.753 | 0.00859 | -0.0392 | 87.6601
6 | 0.8039 | 0.00895 | -0.0386 | 89.8212
6.5 | 0.8528 | 0.00941 | -0.0376 | 90.627
7 | 0.9027 | 0.00974 | -0.0369 | 92.6797
7.5 | 0.9509 | 0.01016 | -0.0359 | 93.5925
8 | 0.9957 | 0.01073 | -0.0342 | 92.7959
8.5 | 1.04 | 0.01125 | -0.0324 | 92.4444
9 | 1.0808 | 0.01165 | -0.03 | 92.7725
9.5 | 1.1194 | 0.01216 | -0.0272 | 92.0559
10 | 1.1569 | 0.01278 | -0.0243 | 90.5243
10.5 | 1.1896 | 0.01369 | -0.0207 | 86.8955
11 | 1.2237 | 0.01437 | -0.0174 | 85.1566
11.5 | 1.2641 | 0.015 | -0.0156 | 84.2733
12 | 1.3003 | 0.0159 | -0.0131 | 81.7799
12.5 | 1.3358 | 0.01684 | -0.0107 | 79.323
13 | 1.3689 | 0.01796 | -0.008 | 76.2194
13.5 | 1.398 | 0.01939 | -0.005 | 72.099
14 | 1.4225 | 0.02117 | -0.0017 | 67.1941
14.5 | 1.4524 | 0.02254 | 0.0008 | 64.4366
15 | 1.4772 | 0.02432 | 0.0036 | 60.7401
15.5 | 1.4999 | 0.02627 | 0.0064 | 57.0955
16 | 1.5246 | 0.02812 | 0.0087 | 54.2176
16.5 | 1.5376 | 0.03097 | 0.0117 | 49.648
17 | 1.5488 | 0.0341 | 0.0143 | 45.4194
17.5 | 1.5608 | 0.03735 | 0.0164 | 41.7885
18 | 1.5644 | 0.04158 | 0.0182 | 37.6239
18.5 | 1.5469 | 0.04842 | 0.0197 | 31.9475
19 | 1.5476 | 0.05381 | 0.0196 | 28.7605
19.5 | 1.4865 | 0.06815 | 0.0162 | 21.8122
20 | 1.4785 | 0.0766 | 0.0125 | 19.3016

## 69. Re 4M Mach 0.25 (1)
BIGFOIL.COM POLAR EXPORT
NACA66A212
NACA66A212 |  |  |  | Cl Max: | 1.021 | at alpha= | 9 | deg
JavaFoil+Calcfoil stall+Eppler ext transition |  |  |  | L/D Max: | 137.637 | at alpha= | 2.5 | deg
Re: | 4000000 |  |  | Cd Min: | 0.00359 | at alpha= | 1 | deg
Mach: | 0.25 |  |  | Cl=0 at alpha= | -1.6229 | deg
|  |  |  | @ Cl=0.1, Cd= | 0.00372
|  |  |  | @ Cl=0.4, Cd= | 0.0036049
|  |  |  | @ Cl=0.6, Cd= | 0.10777
alpha (deg) | Cl | Cd | Cm | Cl/Cd
-13.5 | -0.407 | 0.09961 | -0.008 | -4.086
-13 | -0.453 | 0.09378 | -0.008 | -4.828
-12.5 | -0.493 | 0.08732 | -0.009 | -5.65
-12 | -0.528 | 0.08313 | -0.009 | -6.348
-11.5 | -0.556 | 0.07608 | -0.01 | -7.309
-11 | -0.577 | 0.07162 | -0.01 | -8.058
-10.5 | -0.591 | 0.06642 | -0.01 | -8.902
-10 | -0.598 | 0.06126 | -0.011 | -9.768
-9.5 | -0.597 | 0.05775 | -0.012 | -10.346
-9 | -0.594 | 0.05121 | -0.015 | -11.598
-8.5 | -0.705 | 0.01025 | -0.026 | -68.786
-8 | -0.68 | 0.00983 | -0.027 | -69.146
-7.5 | -0.644 | 0.00822 | -0.028 | -78.328
-7 | -0.603 | 0.0083 | -0.029 | -72.714
-6.5 | -0.558 | 0.00836 | -0.03 | -66.761
-6 | -0.509 | 0.00806 | -0.031 | -63.153
-5.5 | -0.457 | 0.00775 | -0.032 | -58.979
-5 | -0.403 | 0.00743 | -0.033 | -54.211
-4.5 | -0.346 | 0.00711 | -0.034 | -48.676
-4 | -0.288 | 0.00691 | -0.035 | -41.712
-3.5 | -0.229 | 0.00667 | -0.036 | -34.309
-3 | -0.169 | 0.00653 | -0.036 | -25.83
-2.5 | -0.108 | 0.00668 | -0.037 | -16.135
-2 | -0.046 | 0.00619 | -0.038 | -7.491
-1.5 | 0.015 | 0.00624 | -0.039 | 2.432
-1 | 0.077 | 0.00372 | -0.04 | 20.69
-0.5 | 0.139 | 0.00372 | -0.041 | 37.281
0 | 0.201 | 0.00377 | -0.042 | 53.302
0.5 | 0.262 | 0.00375 | -0.043 | 70.002
1 | 0.324 | 0.00359 | -0.044 | 90.241
1.5 | 0.385 | 0.0036 | -0.045 | 106.958
2 | 0.446 | 0.00362 | -0.046 | 122.977
2.5 | 0.506 | 0.00368 | -0.047 | 137.637
3 | 0.564 | 0.00807 | -0.048 | 69.9
3.5 | 0.622 | 0.00835 | -0.048 | 74.498
4 | 0.679 | 0.00869 | -0.049 | 78.165
4.5 | 0.734 | 0.00902 | -0.05 | 81.339
5 | 0.787 | 0.00937 | -0.051 | 83.986
5.5 | 0.837 | 0.0098 | -0.052 | 85.445
6 | 0.885 | 0.01023 | -0.053 | 86.504
6.5 | 0.925 | 0.01069 | -0.054 | 86.547
7 | 0.96 | 0.01118 | -0.054 | 85.839
7.5 | 0.987 | 0.01173 | -0.055 | 84.203
8 | 1.007 | 0.01235 | -0.056 | 81.58
8.5 | 1.019 | 0.01299 | -0.057 | 78.435
9 | 1.021 | 0.01375 | -0.057 | 74.247
9.5 | 1.009 | 0.01478 | -0.058 | 68.243
10 | 0.826 | 0.05849 | -0.036 | 14.129
10.5 | 0.796 | 0.06639 | -0.03 | 11.991
11 | 0.766 | 0.07277 | -0.029 | 10.521
11.5 | 0.728 | 0.07797 | -0.029 | 9.338
12 | 0.684 | 0.08363 | -0.029 | 8.173
12.5 | 0.633 | 0.09052 | -0.028 | 6.989
13 | 0.577 | 0.0955 | -0.029 | 6.037
13.5 | 0.516 | 0.10114 | -0.03 | 5.099
14 | 0.445 | 0.10777 | -0.03 | 4.128

## 70. Re 4M Mach 0.25 (2)
BIGFOIL.COM POLAR EXPORT
NACA66A212
NACA66A212 |  |  |  | Cl Max: | 1.3713 | at alpha= | 14 | deg
XFOIL ncrit=9 |  |  |  | L/D Max: | 91.9355 | at alpha= | 1 | deg
Re: | 4000000 |  |  | Cd Min: | 0.22525 | at alpha= | 19 | deg
Mach: | 0.25 |  |  | Cl=0 at alpha= | -1.734 | deg
|  |  |  | @ Cl=0.1, Cd= | 0.003844
|  |  |  | @ Cl=0.4, Cd= | 0.0047328
|  |  |  | @ Cl=0.6, Cd= | 0.0077624
alpha (deg) | Cl | Cd | Cm | Cl/Cd
-17 | -0.5666 | 0.18439 | -0.0075 | -3.0728
-16.5 | -0.557 | 0.17504 | -0.012 | -3.1821
-16 | -0.5542 | 0.1636 | -0.017 | -3.3875
-15.5 | -0.5405 | 0.1568 | -0.0208 | -3.4471
-15 | -0.5214 | 0.14552 | -0.0302 | -3.583
-14.5 | -0.5141 | 0.136 | -0.0354 | -3.7801
-13.5 | -0.8457 | 0.04993 | -0.0855 | -16.9377
-13 | -0.9301 | 0.03784 | -0.0847 | -24.5798
-12.5 | -1.0015 | 0.0287 | -0.077 | -34.8955
-12 | -1.0261 | 0.02398 | -0.0681 | -42.7898
-11.5 | -1.0153 | 0.02103 | -0.0618 | -48.2786
-11 | -1.0029 | 0.01681 | -0.056 | -59.6609
-10.5 | -0.9581 | 0.01547 | -0.0536 | -61.9328
-10 | -0.9104 | 0.01436 | -0.0515 | -63.3983
-9.5 | -0.8617 | 0.01321 | -0.0497 | -65.2309
-9 | -0.8107 | 0.01231 | -0.0482 | -65.857
-8.5 | -0.7588 | 0.01146 | -0.0469 | -66.2129
-8 | -0.7101 | 0.01029 | -0.0452 | -69.0087
-7.5 | -0.6577 | 0.0095 | -0.0441 | -69.2316
-7 | -0.6024 | 0.009 | -0.0435 | -66.9333
-6.5 | -0.5466 | 0.00856 | -0.043 | -63.8551
-6 | -0.4897 | 0.00821 | -0.0429 | -59.6468
-5.5 | -0.4347 | 0.00767 | -0.0424 | -56.6754
-5 | -0.378 | 0.00729 | -0.0423 | -51.8519
-4.5 | -0.3201 | 0.00701 | -0.0425 | -45.6633
-4 | -0.2621 | 0.00678 | -0.0427 | -38.6578
-3.5 | -0.2045 | 0.00649 | -0.0429 | -31.51
-3 | -0.1457 | 0.0063 | -0.0434 | -23.127
-2.5 | -0.0872 | 0.00607 | -0.0439 | -14.3657
-2 | -0.029 | 0.00585 | -0.0443 | -4.9573
-1.5 | 0.0255 | 0.00517 | -0.0443 | 4.9323
-1 | 0.0782 | 0.00414 | -0.0443 | 18.8889
-0.5 | 0.1327 | 0.0034 | -0.0444 | 39.0294
0 | 0.1933 | 0.00336 | -0.0453 | 57.5298
1 | 0.3135 | 0.00341 | -0.0468 | 91.9355
2 | 0.4142 | 0.00495 | -0.045 | 83.6768
2.5 | 0.4591 | 0.006 | -0.0431 | 76.5167
3 | 0.5034 | 0.00701 | -0.0411 | 71.8117
3.5 | 0.5551 | 0.00751 | -0.0403 | 73.9148
4.5 | 0.6636 | 0.00812 | -0.0394 | 81.7241
5 | 0.7165 | 0.0085 | -0.0386 | 84.2941
5.5 | 0.7696 | 0.00881 | -0.0379 | 87.3553
6 | 0.8198 | 0.00929 | -0.0365 | 88.2454
6.5 | 0.8704 | 0.0097 | -0.0352 | 89.732
7 | 0.92 | 0.01011 | -0.0336 | 90.999
7.5 | 0.9652 | 0.01068 | -0.0312 | 90.3745
8 | 1.0035 | 0.0113 | -0.0273 | 88.8053
8.5 | 1.0447 | 0.0119 | -0.0242 | 87.7899
9 | 1.0868 | 0.0125 | -0.0212 | 86.944
9.5 | 1.1262 | 0.0133 | -0.0178 | 84.6767
10.5 | 1.198 | 0.01536 | -0.0103 | 77.9948
11 | 1.2294 | 0.0163 | -0.0056 | 75.4233
11.5 | 1.2728 | 0.01747 | -0.0036 | 72.8563
12 | 1.3051 | 0.01906 | 0.0001 | 68.4732
12.5 | 1.3229 | 0.02188 | 0.0052 | 60.4616
13 | 1.3481 | 0.02406 | 0.0092 | 56.0308
13.5 | 1.3678 | 0.02671 | 0.0133 | 51.2093
14 | 1.3713 | 0.03073 | 0.0181 | 44.6241
14.5 | 1.3703 | 0.03527 | 0.0222 | 38.8517
15 | 1.352 | 0.04161 | 0.0257 | 32.4922
15.5 | 1.3123 | 0.05083 | 0.0274 | 25.8174
16 | 1.2975 | 0.05859 | 0.0266 | 22.1454
16.5 | 1.2342 | 0.07459 | 0.0197 | 16.5465
17 | 1.1835 | 0.0928 | 0.008 | 12.7532
17.5 | 1.1211 | 0.11753 | -0.0084 | 9.5388
18 | 0.8318 | 0.20632 | -0.0573 | 4.0316
18.5 | 0.843 | 0.21526 | -0.0624 | 3.9162
19 | 0.8525 | 0.22525 | -0.0679 | 3.7847

## 71. Re 4M Mach 0.50 (1)
BIGFOIL.COM POLAR EXPORT
NACA66A212
NACA66A212 |  |  |  | Cl Max: | 1.16 | at alpha= | 20 | deg
JavaFoil+Calcfoil stall+Eppler ext transition |  |  |  | L/D Max: | 132.619 | at alpha= | 2 | deg
Re: | 4000000 |  |  | Cd Min: | 0.0036 | at alpha= | -1 | deg
Mach: | 0.5 |  |  | Cl=0 at alpha= | -1.6232 | deg
|  |  |  | @ Cl=0.1, Cd= | 0.0036041
|  |  |  | @ Cl=0.4, Cd= | 0.0036812
|  |  |  | @ Cl=0.6, Cd= | 0.0087
alpha (deg) | Cl | Cd | Cm | Cl/Cd
-20 | -0.995 | 0.16136 | -0.004 | -6.168
-19.5 | -0.971 | 0.16133 | -0.005 | -6.019
-19 | -0.943 | 0.15357 | -0.005 | -6.143
-18.5 | -0.915 | 0.14605 | -0.006 | -6.262
-18 | -0.888 | 0.14383 | -0.006 | -6.173
-17.5 | -0.861 | 0.13764 | -0.007 | -6.259
-17 | -0.836 | 0.13541 | -0.007 | -6.173
-16.5 | -0.808 | 0.13054 | -0.007 | -6.19
-16 | -0.78 | 0.12701 | -0.008 | -6.14
-15.5 | -0.753 | 0.12145 | -0.008 | -6.203
-15 | -0.726 | 0.13061 | -0.008 | -5.561
-14.5 | -0.7 | 0.10875 | -0.009 | -6.439
-14 | -0.673 | 0.10477 | -0.009 | -6.424
-13.5 | -0.646 | 0.09639 | -0.01 | -6.698
-13 | -0.619 | 0.08891 | -0.01 | -6.962
-12.5 | -0.592 | 0.08249 | -0.011 | -7.18
-12 | -0.565 | 0.07663 | -0.011 | -7.377
-11.5 | -0.538 | 0.07163 | -0.012 | -7.517
-11 | -0.51 | 0.08518 | -0.011 | -5.99
-10.5 | -0.483 | 0.07136 | -0.012 | -6.774
-10 | -0.457 | 0.06551 | -0.013 | -6.969
-9.5 | -0.43 | 0.05962 | -0.013 | -7.206
-9 | -0.403 | 0.05562 | -0.014 | -7.24
-8.5 | -0.376 | 0.05139 | -0.015 | -7.325
-8 | -0.347 | 0.05952 | -0.014 | -5.837
-7.5 | -0.32 | 0.05138 | -0.014 | -6.231
-7 | -0.294 | 0.04522 | -0.016 | -6.493
-6.5 | -0.403 | 0.04261 | -0.016 | -9.462
-6 | -0.413 | 0.03971 | -0.017 | -10.389
-5.5 | -0.479 | 0.00885 | -0.035 | -54.16
-5 | -0.433 | 0.00734 | -0.037 | -59.022
-4.5 | -0.378 | 0.0074 | -0.038 | -51.137
-4 | -0.318 | 0.00742 | -0.039 | -42.819
-3.5 | -0.254 | 0.00709 | -0.04 | -35.759
-3 | -0.188 | 0.00684 | -0.041 | -27.405
-2.5 | -0.12 | 0.00659 | -0.042 | -18.209
-2 | -0.052 | 0.00644 | -0.043 | -8.034
-1.5 | 0.017 | 0.00602 | -0.044 | 2.814
-1 | 0.086 | 0.0036 | -0.045 | 23.864
-0.5 | 0.155 | 0.00362 | -0.046 | 42.915
0 | 0.224 | 0.00361 | -0.047 | 62.125
0.5 | 0.293 | 0.00363 | -0.048 | 80.73
1 | 0.362 | 0.00367 | -0.049 | 98.637
1.5 | 0.43 | 0.00369 | -0.05 | 116.474
2 | 0.497 | 0.00375 | -0.051 | 132.619
2.5 | 0.561 | 0.00849 | -0.052 | 66.073
3 | 0.626 | 0.00884 | -0.053 | 70.797
3.5 | 0.688 | 0.00923 | -0.054 | 74.545
4 | 0.747 | 0.00968 | -0.055 | 77.232
4.5 | 0.803 | 0.0102 | -0.056 | 78.685
5 | 0.851 | 0.01075 | -0.057 | 79.179
5.5 | 0.89 | 0.01134 | -0.058 | 78.521
6 | 0.912 | 0.01202 | -0.059 | 75.873
6.5 | 0.718 | 0.04245 | -0.029 | 16.92
7 | 0.467 | 0.0498 | -0.027 | 9.376
7.5 | 0.495 | 0.04866 | -0.03 | 10.171
8 | 0.52 | 0.05459 | -0.028 | 9.533
8.5 | 0.547 | 0.064 | -0.028 | 8.547
9 | 0.698 | 0.01609 | -0.064 | 43.357
9.5 | 0.603 | 0.0596 | -0.034 | 10.115
10 | 0.628 | 0.06491 | -0.033 | 9.676
10.5 | 0.654 | 0.07367 | -0.032 | 8.877
11 | 0.68 | 0.08484 | -0.033 | 8.019
11.5 | 0.709 | 0.07411 | -0.036 | 9.562
12 | 0.735 | 0.08006 | -0.036 | 9.175
12.5 | 0.76 | 0.0873 | -0.036 | 8.711
13 | 0.786 | 0.09652 | -0.036 | 8.146
13.5 | 0.814 | 0.10392 | -0.038 | 7.831
14 | 0.84 | 0.10959 | -0.039 | 7.662
14.5 | 0.865 | 0.11404 | -0.039 | 7.588
15 | 0.892 | 0.11871 | -0.04 | 7.51
15.5 | 0.92 | 0.12135 | -0.042 | 7.582
16 | 0.945 | 0.12416 | -0.042 | 7.613
16.5 | 0.971 | 0.12909 | -0.043 | 7.523
17 | 0.997 | 0.13329 | -0.044 | 7.482
17.5 | 1.027 | 0.13803 | -0.047 | 7.437
18 | 1.053 | 0.14833 | -0.048 | 7.101
18.5 | 1.076 | 0.14833 | -0.047 | 7.256
19 | 1.102 | 0.15436 | -0.048 | 7.139
19.5 | 1.13 | 0.15697 | -0.05 | 7.198
20 | 1.16 | 0.16201 | -0.052 | 7.159

## 72. Re 4M Mach 0.50 (2)
BIGFOIL.COM POLAR EXPORT
NACA66A212
NACA66A212 |  |  |  | Cl Max: | 0.9942 | at alpha= | 8.5 | deg
XFOIL ncrit=9 |  |  |  | L/D Max: | 115.847 | at alpha= | 1.5 | deg
Re: | 4000000 |  |  | Cd Min: | 0.2524 | at alpha= | -20 | deg
Mach: | 0.5 |  |  | Cl=0 at alpha= | -1.7883 | deg
|  |  |  | @ Cl=0.1, Cd= | 0.0044079
|  |  |  | @ Cl=0.4, Cd= | 0.0036136
|  |  |  | @ Cl=0.6, Cd= | 0.0081493
alpha (deg) | Cl | Cd | Cm | Cl/Cd
-20 | -0.7015 | 0.2524 | 0.0246 | -2.7793
-19.5 | -0.6813 | 0.24438 | 0.0195 | -2.7879
-19 | -0.6604 | 0.23596 | 0.0145 | -2.7988
-17 | -0.5785 | 0.20069 | -0.0067 | -2.8826
-16.5 | -0.5556 | 0.19213 | -0.0125 | -2.8918
-16 | -0.5389 | 0.18399 | -0.0165 | -2.929
-15.5 | -0.5208 | 0.17586 | -0.0209 | -2.9614
-15 | -0.5058 | 0.16663 | -0.0256 | -3.0355
-14 | -0.4737 | 0.14972 | -0.0349 | -3.1639
-13.5 | -0.4611 | 0.1406 | -0.0398 | -3.2795
-13 | -0.4448 | 0.13281 | -0.0442 | -3.3491
-12.5 | -0.436 | 0.12318 | -0.0493 | -3.5395
-12 | -0.4328 | 0.11271 | -0.0547 | -3.8399
-11.5 | -0.4245 | 0.10421 | -0.0596 | -4.0735
-11 | -0.4206 | 0.09507 | -0.0647 | -4.4241
-10.5 | -0.4206 | 0.08571 | -0.07 | -4.9072
-10 | -0.4249 | 0.07579 | -0.0759 | -5.6063
-9.5 | -0.4415 | 0.06341 | -0.0845 | -6.9626
-9 | -0.4689 | 0.05088 | -0.0941 | -9.2158
-8.5 | -0.5053 | 0.04273 | -0.0948 | -11.8254
-8 | -0.5465 | 0.03632 | -0.0889 | -15.0468
-7.5 | -0.5743 | 0.03031 | -0.0802 | -18.9475
-7 | -0.5843 | 0.02277 | -0.0723 | -25.661
-6.5 | -0.5685 | 0.01644 | -0.0658 | -34.5803
-6 | -0.5258 | 0.01194 | -0.0615 | -44.0369
-5.5 | -0.473 | 0.00974 | -0.0579 | -48.5626
-4.5 | -0.3556 | 0.00775 | -0.0529 | -45.8839
-4 | -0.2907 | 0.00728 | -0.0519 | -39.9313
-3.5 | -0.2252 | 0.00693 | -0.0513 | -32.4964
-2.5 | -0.0935 | 0.00636 | -0.0511 | -14.7013
-2 | -0.0271 | 0.00612 | -0.0513 | -4.4281
-1.5 | 0.0369 | 0.0057 | -0.0514 | 6.4737
-1 | 0.0925 | 0.00454 | -0.0506 | 20.3744
-0.5 | 0.151 | 0.00351 | -0.0502 | 43.0199
0 | 0.2196 | 0.00347 | -0.0511 | 63.2853
0.5 | 0.2883 | 0.00349 | -0.0521 | 82.6074
1 | 0.3568 | 0.00353 | -0.0529 | 101.0765
1.5 | 0.424 | 0.00366 | -0.0534 | 115.847
2 | 0.4578 | 0.00544 | -0.0481 | 84.1544
2.5 | 0.4948 | 0.00674 | -0.0432 | 73.4125
3 | 0.5371 | 0.00772 | -0.039 | 69.5725
3.5 | 0.5939 | 0.00811 | -0.037 | 73.2306
4 | 0.6498 | 0.00847 | -0.0347 | 76.7178
4.5 | 0.6956 | 0.00894 | -0.0303 | 77.8076
5 | 0.7453 | 0.00945 | -0.0265 | 78.8677
5.5 | 0.7935 | 0.01014 | -0.0223 | 78.2544
6 | 0.8386 | 0.01103 | -0.0175 | 76.029
6.5 | 0.8835 | 0.01205 | -0.0125 | 73.3195
7 | 0.9248 | 0.0134 | -0.0069 | 69.0149
7.5 | 0.9545 | 0.01591 | 0.0002 | 59.9937
8 | 0.988 | 0.02184 | 0.0059 | 45.2381
8.5 | 0.9942 | 0.02734 | 0.0135 | 36.3643
9 | 0.9668 | 0.0343 | 0.0222 | 28.1866
9.5 | 0.9303 | 0.04189 | 0.0284 | 22.2082
10 | 0.8891 | 0.05071 | 0.031 | 17.533
10.5 | 0.8517 | 0.0606 | 0.0295 | 14.0545
11 | 0.8124 | 0.07243 | 0.0245 | 11.2163
12.5 | 0.7556 | 0.12084 | -0.009 | 6.2529
13 | 0.7492 | 0.134 | -0.0166 | 5.591
13.5 | 0.7538 | 0.14507 | -0.0229 | 5.1961

## 73. Re 5M Mach 0.00 (1)
BIGFOIL.COM POLAR EXPORT
NACA66A212
NACA66A212 |  |  |  | Cl Max: | 1.081 | at alpha= | 10.5 | deg
JavaFoil+Calcfoil stall+Eppler ext transition |  |  |  | L/D Max: | 123.966 | at alpha= | 2 | deg
Re: | 5000000 |  |  | Cd Min: | 0.00344 | at alpha= | 1.5 | deg
Mach: | 0 |  |  | Cl=0 at alpha= | -1.625 | deg
|  |  |  | @ Cl=0.1, Cd= | 0.0035687
|  |  |  | @ Cl=0.4, Cd= | 0.0034583
|  |  |  | @ Cl=0.6, Cd= | 0.0069567
alpha (deg) | Cl | Cd | Cm | Cl/Cd
-15 | -0.611 | 0.10994 | -0.007 | -5.561
-14.5 | -0.627 | 0.10142 | -0.007 | -6.18
-14 | -0.641 | 0.09567 | -0.008 | -6.697
-13.5 | -0.652 | 0.08937 | -0.008 | -7.301
-13 | -0.661 | 0.08468 | -0.009 | -7.811
-12.5 | -0.667 | 0.07951 | -0.009 | -8.394
-12 | -0.671 | 0.0743 | -0.01 | -9.035
-11.5 | -0.671 | 0.06983 | -0.01 | -9.611
-11 | -0.668 | 0.06477 | -0.011 | -10.318
-10.5 | -0.662 | 0.06006 | -0.012 | -11.015
-10 | -0.79 | 0.0108 | -0.023 | -73.182
-9.5 | -0.773 | 0.01025 | -0.024 | -75.362
-9 | -0.749 | 0.00981 | -0.024 | -76.308
-8.5 | -0.719 | 0.0088 | -0.025 | -81.661
-8 | -0.683 | 0.00885 | -0.026 | -77.174
-7.5 | -0.641 | 0.00847 | -0.027 | -75.725
-7 | -0.596 | 0.00812 | -0.028 | -73.438
-6.5 | -0.548 | 0.00781 | -0.029 | -70.253
-6 | -0.498 | 0.00751 | -0.03 | -66.388
-5.5 | -0.446 | 0.00758 | -0.031 | -58.838
-5 | -0.392 | 0.00735 | -0.032 | -53.306
-4.5 | -0.336 | 0.00705 | -0.033 | -47.697
-4 | -0.28 | 0.00689 | -0.034 | -40.559
-3.5 | -0.222 | 0.00666 | -0.034 | -33.324
-3 | -0.163 | 0.00649 | -0.035 | -25.159
-2.5 | -0.104 | 0.0063 | -0.036 | -16.551
-2 | -0.045 | 0.00616 | -0.037 | -7.291
-1.5 | 0.015 | 0.00357 | -0.038 | 4.117
-1 | 0.074 | 0.00356 | -0.039 | 20.899
-0.5 | 0.134 | 0.00358 | -0.04 | 37.535
0 | 0.194 | 0.00357 | -0.041 | 54.48
0.5 | 0.254 | 0.00362 | -0.042 | 70.305
1 | 0.314 | 0.00367 | -0.043 | 85.618
1.5 | 0.373 | 0.00344 | -0.043 | 108.548
2 | 0.432 | 0.00348 | -0.044 | 123.966
2.5 | 0.49 | 0.00432 | -0.045 | 113.474
3 | 0.547 | 0.00678 | -0.046 | 80.668
3.5 | 0.604 | 0.00697 | -0.047 | 86.613
4 | 0.66 | 0.00719 | -0.048 | 91.738
4.5 | 0.714 | 0.00841 | -0.049 | 84.938
5 | 0.767 | 0.00875 | -0.049 | 87.667
5.5 | 0.818 | 0.00908 | -0.05 | 90.087
6 | 0.866 | 0.0094 | -0.051 | 92.086
6.5 | 0.909 | 0.00982 | -0.052 | 92.575
7 | 0.949 | 0.01024 | -0.053 | 92.639
7.5 | 0.984 | 0.01068 | -0.054 | 92.071
8 | 1.014 | 0.01114 | -0.054 | 91.032
8.5 | 1.039 | 0.01169 | -0.055 | 88.86
9 | 1.058 | 0.01224 | -0.056 | 86.454
9.5 | 1.072 | 0.0129 | -0.057 | 83.081
10 | 1.079 | 0.01352 | -0.057 | 79.838
10.5 | 1.081 | 0.01423 | -0.058 | 75.972
11 | 1.077 | 0.01511 | -0.059 | 71.27
11.5 | 1.067 | 0.01596 | -0.059 | 66.866
12 | 0.887 | 0.06767 | -0.039 | 13.104
12.5 | 0.86 | 0.08047 | -0.032 | 10.682
13 | 0.844 | 0.08464 | -0.033 | 9.973
13.5 | 0.824 | 0.09115 | -0.031 | 9.035
14 | 0.8 | 0.09615 | -0.032 | 8.318
14.5 | 0.771 | 0.10394 | -0.031 | 7.414
15 | 0.741 | 0.10777 | -0.032 | 6.872
15.5 | 0.709 | 0.11753 | -0.032 | 6.036

## 74. Re 5M Mach 0.00 (2)
BIGFOIL.COM POLAR EXPORT
NACA66A212
NACA66A212 |  |  |  | Cl Max: | 1.617 | at alpha= | 18 | deg
XFOIL ncrit=9 |  |  |  | L/D Max: | 99.6106 | at alpha= | 8.5 | deg
Re: | 5000000 |  |  | Cd Min: | 0.05419 | at alpha= | 20 | deg
Mach: | 0 |  |  | Cl=0 at alpha= | -1.7251 | deg
|  |  |  | @ Cl=0.1, Cd= | 0.003842
|  |  |  | @ Cl=0.4, Cd= | 0.0050854
|  |  |  | @ Cl=0.6, Cd= | 0.0073647
alpha (deg) | Cl | Cd | Cm | Cl/Cd
-20 | -1.3952 | 0.0498 | -0.073 | -28.0161
-19.5 | -1.3974 | 0.04413 | -0.0748 | -31.6655
-19 | -1.4077 | 0.03844 | -0.0752 | -36.6207
-18.5 | -1.4142 | 0.03371 | -0.0743 | -41.9519
-18 | -1.4203 | 0.02945 | -0.0721 | -48.2275
-16.5 | -1.3745 | 0.02186 | -0.0664 | -62.8774
-16 | -1.3578 | 0.02043 | -0.0624 | -66.4611
-15.5 | -1.3356 | 0.0192 | -0.0588 | -69.5625
-15 | -1.3118 | 0.01807 | -0.0551 | -72.5955
-14.5 | -1.2847 | 0.0172 | -0.0514 | -74.6919
-14 | -1.2558 | 0.01639 | -0.0477 | -76.6199
-13.5 | -1.2162 | 0.01563 | -0.0459 | -77.8119
-13 | -1.1755 | 0.01485 | -0.0443 | -79.1582
-12.5 | -1.1302 | 0.01429 | -0.0433 | -79.0903
-12 | -1.0893 | 0.01321 | -0.0417 | -82.4603
-11.5 | -1.0455 | 0.01228 | -0.0404 | -85.1384
-11 | -0.997 | 0.01173 | -0.0399 | -84.9957
-10.5 | -0.9477 | 0.01123 | -0.0394 | -84.39
-10 | -0.8975 | 0.01071 | -0.0391 | -83.8002
-9.5 | -0.8469 | 0.01023 | -0.0388 | -82.7859
-9 | -0.7951 | 0.0098 | -0.0387 | -81.1327
-8.5 | -0.7426 | 0.00942 | -0.0387 | -78.8323
-8 | -0.6926 | 0.00874 | -0.0382 | -79.2449
-7.5 | -0.6399 | 0.00831 | -0.0381 | -77.0036
-7 | -0.5862 | 0.00799 | -0.0383 | -73.3667
-6.5 | -0.5318 | 0.00767 | -0.0385 | -69.3351
-6 | -0.4769 | 0.00742 | -0.0388 | -64.2722
-5.5 | -0.4225 | 0.00707 | -0.039 | -59.7595
-5 | -0.3674 | 0.00677 | -0.0393 | -54.2688
-4.5 | -0.3117 | 0.00655 | -0.0398 | -47.5878
-4 | -0.2555 | 0.00638 | -0.0403 | -40.047
-3.5 | -0.1994 | 0.00611 | -0.0407 | -32.635
-3 | -0.1427 | 0.00595 | -0.0413 | -23.9832
-2.5 | -0.0863 | 0.00577 | -0.0419 | -14.9567
-2 | -0.0298 | 0.00555 | -0.0424 | -5.3694
-1.5 | 0.0244 | 0.00499 | -0.0427 | 4.8898
-1 | 0.0769 | 0.00426 | -0.0429 | 18.0516
-0.5 | 0.1294 | 0.00331 | -0.0431 | 39.0937
0 | 0.1864 | 0.00317 | -0.0437 | 58.8013
0.5 | 0.2449 | 0.00315 | -0.0446 | 77.746
1 | 0.3026 | 0.00323 | -0.0453 | 93.6842
1.5 | 0.3534 | 0.00389 | -0.0448 | 90.8483
2 | 0.3979 | 0.00505 | -0.0434 | 78.7921
2.5 | 0.4453 | 0.00585 | -0.0424 | 76.1197
3 | 0.4924 | 0.00664 | -0.0413 | 74.1566
3.5 | 0.5438 | 0.00708 | -0.0409 | 76.8079
4.5 | 0.6504 | 0.00762 | -0.0408 | 85.3543
5 | 0.7029 | 0.00792 | -0.0406 | 88.75
5.5 | 0.7554 | 0.0082 | -0.0404 | 92.122
6 | 0.8059 | 0.00858 | -0.0399 | 93.9277
6.5 | 0.8568 | 0.0089 | -0.0394 | 96.2697
7 | 0.907 | 0.00923 | -0.0389 | 98.2665
7.5 | 0.9552 | 0.00965 | -0.038 | 98.9845
8.5 | 1.0489 | 0.01053 | -0.0358 | 99.6106
9.5 | 1.1345 | 0.01142 | -0.032 | 99.3433
10 | 1.1694 | 0.01207 | -0.0287 | 96.8848
10.5 | 1.2049 | 0.01274 | -0.0256 | 94.5761
11 | 1.2426 | 0.01326 | -0.0231 | 93.7104
11.5 | 1.2774 | 0.01384 | -0.0201 | 92.2977
12 | 1.3157 | 0.01446 | -0.0181 | 90.9889
12.5 | 1.3507 | 0.01533 | -0.0156 | 88.1083
13 | 1.3826 | 0.01643 | -0.0128 | 84.1509
13.5 | 1.4121 | 0.01772 | -0.0098 | 79.6896
14 | 1.4445 | 0.01877 | -0.0075 | 76.9579
14.5 | 1.4754 | 0.01995 | -0.0051 | 73.9549
15 | 1.5037 | 0.02132 | -0.0025 | 70.53
15.5 | 1.53 | 0.02285 | 0.0001 | 66.9584
16 | 1.5558 | 0.02444 | 0.0025 | 63.6579
16.5 | 1.5761 | 0.02648 | 0.0052 | 59.5204
17 | 1.5935 | 0.02881 | 0.0078 | 55.3107
17.5 | 1.6067 | 0.03157 | 0.0104 | 50.8933
18 | 1.617 | 0.03473 | 0.0127 | 46.5592
18.5 | 1.6132 | 0.03941 | 0.0153 | 40.9338
19 | 1.6137 | 0.044 | 0.0167 | 36.675
20 | 1.6157 | 0.05419 | 0.0172 | 29.8155

## 75. Re 5M Mach 0.10 (1)
BIGFOIL.COM POLAR EXPORT
NACA66A212
NACA66A212 |  |  |  | Cl Max: | 1.071 | at alpha= | 10 | deg
JavaFoil+Calcfoil stall+Eppler ext transition |  |  |  | L/D Max: | 124.765 | at alpha= | 2 | deg
Re: | 5000000 |  |  | Cd Min: | 0.00347 | at alpha= | 1.5 | deg
Mach: | 0.1 |  |  | Cl=0 at alpha= | -1.625 | deg
|  |  |  | @ Cl=0.1, Cd= | 0.0035717
|  |  |  | @ Cl=0.4, Cd= | 0.0034742
|  |  |  | @ Cl=0.6, Cd= | 0.0070042
alpha (deg) | Cl | Cd | Cm | Cl/Cd
-14.5 | -0.596 | 0.10276 | -0.007 | -5.796
-14 | -0.613 | 0.09721 | -0.008 | -6.303
-13.5 | -0.628 | 0.09053 | -0.008 | -6.935
-13 | -0.641 | 0.08503 | -0.009 | -7.533
-12.5 | -0.65 | 0.08045 | -0.009 | -8.077
-12 | -0.656 | 0.07524 | -0.01 | -8.721
-11.5 | -0.659 | 0.0703 | -0.01 | -9.38
-11 | -0.659 | 0.06488 | -0.012 | -10.164
-10.5 | -0.653 | 0.06174 | -0.012 | -10.573
-10 | -0.648 | 0.05437 | -0.014 | -11.928
-9.5 | -0.769 | 0.01034 | -0.024 | -74.315
-9 | -0.746 | 0.0099 | -0.025 | -75.416
-8.5 | -0.718 | 0.00835 | -0.026 | -86.053
-8 | -0.683 | 0.00847 | -0.026 | -80.715
-7.5 | -0.642 | 0.00854 | -0.027 | -75.157
-7 | -0.598 | 0.0082 | -0.028 | -72.91
-6.5 | -0.55 | 0.00782 | -0.029 | -70.377
-6 | -0.5 | 0.00759 | -0.03 | -65.867
-5.5 | -0.448 | 0.00729 | -0.031 | -61.385
-5 | -0.394 | 0.00734 | -0.032 | -53.607
-4.5 | -0.338 | 0.00714 | -0.033 | -47.337
-4 | -0.281 | 0.00688 | -0.034 | -40.837
-3.5 | -0.223 | 0.00672 | -0.035 | -33.167
-3 | -0.164 | 0.00649 | -0.036 | -25.309
-2.5 | -0.105 | 0.00633 | -0.036 | -16.562
-2 | -0.045 | 0.00614 | -0.037 | -7.354
-1.5 | 0.015 | 0.00358 | -0.038 | 4.13
-1 | 0.075 | 0.00358 | -0.039 | 20.905
-0.5 | 0.135 | 0.00356 | -0.04 | 37.897
0 | 0.195 | 0.00361 | -0.041 | 54.108
0.5 | 0.255 | 0.0036 | -0.042 | 70.994
1 | 0.316 | 0.00365 | -0.043 | 86.436
1.5 | 0.375 | 0.00347 | -0.044 | 108.068
2 | 0.434 | 0.00348 | -0.045 | 124.765
2.5 | 0.493 | 0.00431 | -0.045 | 114.301
3 | 0.55 | 0.00682 | -0.046 | 80.641
3.5 | 0.607 | 0.00703 | -0.047 | 86.309
4 | 0.663 | 0.00671 | -0.048 | 98.784
4.5 | 0.717 | 0.00844 | -0.049 | 84.976
5 | 0.77 | 0.00878 | -0.05 | 87.668
5.5 | 0.821 | 0.00913 | -0.051 | 89.931
6 | 0.869 | 0.00951 | -0.051 | 91.429
6.5 | 0.912 | 0.00989 | -0.052 | 92.256
7 | 0.951 | 0.01033 | -0.053 | 92.09
7.5 | 0.985 | 0.01075 | -0.054 | 91.636
8 | 1.014 | 0.01122 | -0.055 | 90.341
8.5 | 1.037 | 0.01179 | -0.055 | 87.982
9 | 1.055 | 0.01239 | -0.056 | 85.157
9.5 | 1.066 | 0.01302 | -0.057 | 81.865
10 | 1.071 | 0.01368 | -0.058 | 78.273
10.5 | 1.07 | 0.01443 | -0.058 | 74.14
11 | 1.061 | 0.0154 | -0.059 | 68.844
11.5 | 1.03 | 0.01845 | -0.058 | 55.841
12 | 0.858 | 0.07323 | -0.035 | 11.712
12.5 | 0.836 | 0.08185 | -0.031 | 10.209
13 | 0.815 | 0.0877 | -0.031 | 9.298
13.5 | 0.793 | 0.0933 | -0.031 | 8.497
14 | 0.765 | 0.09877 | -0.031 | 7.741
14.5 | 0.731 | 0.10542 | -0.031 | 6.937
15 | 0.697 | 0.11118 | -0.031 | 6.267

## 76. Re 5M Mach 0.10 (2)
BIGFOIL.COM POLAR EXPORT
NACA66A212
NACA66A212 |  |  |  | Cl Max: | 1.5896 | at alpha= | 18.5 | deg
XFOIL ncrit=9 |  |  |  | L/D Max: | 99.1431 | at alpha= | 8.5 | deg
Re: | 5000000 |  |  | Cd Min: | 0.06331 | at alpha= | 20 | deg
Mach: | 0.1 |  |  | Cl=0 at alpha= | -1.7266 | deg
|  |  |  | @ Cl=0.1, Cd= | 0.0038594
|  |  |  | @ Cl=0.4, Cd= | 0.0050734
|  |  |  | @ Cl=0.6, Cd= | 0.007376
alpha (deg) | Cl | Cd | Cm | Cl/Cd
-19.5 | -1.2977 | 0.05986 | -0.0706 | -21.6789
-19 | -1.3428 | 0.04751 | -0.0769 | -28.2635
-18.5 | -1.3645 | 0.04018 | -0.0783 | -33.9597
-18 | -1.3564 | 0.03649 | -0.0779 | -37.1718
-17.5 | -1.3677 | 0.03155 | -0.0762 | -43.3502
-17 | -1.3726 | 0.02754 | -0.0733 | -49.8402
-16 | -1.3461 | 0.02217 | -0.0683 | -60.7172
-15.5 | -1.3273 | 0.02061 | -0.0644 | -64.4008
-15 | -1.3065 | 0.01918 | -0.0603 | -68.1178
-14.5 | -1.2796 | 0.01817 | -0.0566 | -70.4238
-13.5 | -1.2201 | 0.0163 | -0.0492 | -74.8528
-13 | -1.1809 | 0.01537 | -0.0471 | -76.8315
-12.5 | -1.136 | 0.01475 | -0.0458 | -77.0169
-12 | -1.0912 | 0.01401 | -0.0445 | -77.8872
-11.5 | -1.0509 | 0.01269 | -0.0425 | -82.8132
-11 | -1.0031 | 0.01201 | -0.0416 | -83.5221
-10.5 | -0.9534 | 0.01147 | -0.041 | -83.1212
-10 | -0.9029 | 0.01092 | -0.0405 | -82.6832
-9.5 | -0.852 | 0.0104 | -0.04 | -81.9231
-9 | -0.8 | 0.00994 | -0.0397 | -80.4829
-8.5 | -0.7472 | 0.00953 | -0.0396 | -78.405
-8 | -0.6961 | 0.00892 | -0.0391 | -78.0381
-7.5 | -0.6438 | 0.00838 | -0.0388 | -76.8258
-7 | -0.5897 | 0.00804 | -0.0389 | -73.3458
-6.5 | -0.535 | 0.00771 | -0.039 | -69.3904
-6 | -0.4797 | 0.00745 | -0.0393 | -64.3893
-5.5 | -0.4247 | 0.00713 | -0.0395 | -59.5652
-5 | -0.3695 | 0.00679 | -0.0397 | -54.4183
-4.5 | -0.3134 | 0.00657 | -0.0401 | -47.7017
-4 | -0.2568 | 0.00639 | -0.0406 | -40.1878
-3.5 | -0.2004 | 0.00612 | -0.041 | -32.7451
-3 | -0.1434 | 0.00596 | -0.0416 | -24.0604
-2.5 | -0.0867 | 0.00578 | -0.0421 | -15
-2 | -0.0298 | 0.00557 | -0.0427 | -5.3501
-1.5 | 0.0247 | 0.005 | -0.043 | 4.94
-1 | 0.0775 | 0.00427 | -0.0431 | 18.1499
-0.5 | 0.1301 | 0.00331 | -0.0433 | 39.3051
0 | 0.1875 | 0.00317 | -0.0439 | 59.1483
0.5 | 0.2463 | 0.00315 | -0.0448 | 78.1905
1 | 0.3043 | 0.00324 | -0.0455 | 93.9198
1.5 | 0.3554 | 0.0039 | -0.0451 | 91.1282
2 | 0.3998 | 0.00507 | -0.0435 | 78.856
2.5 | 0.4472 | 0.00588 | -0.0425 | 76.0544
3 | 0.4942 | 0.00668 | -0.0413 | 73.982
3.5 | 0.5463 | 0.0071 | -0.041 | 76.9437
4.5 | 0.6533 | 0.00765 | -0.0408 | 85.3987
5 | 0.7061 | 0.00795 | -0.0405 | 88.8176
5.5 | 0.7588 | 0.00823 | -0.0403 | 92.1993
6 | 0.8092 | 0.00864 | -0.0396 | 93.6574
6.5 | 0.8606 | 0.00894 | -0.0391 | 96.264
7 | 0.9109 | 0.00929 | -0.0385 | 98.0517
7.5 | 0.9587 | 0.00975 | -0.0373 | 98.3282
8 | 1.0058 | 0.01023 | -0.0361 | 98.3187
8.5 | 1.0529 | 0.01062 | -0.0349 | 99.1431
9.5 | 1.1353 | 0.01157 | -0.0301 | 98.1245
10 | 1.1694 | 0.01235 | -0.0265 | 94.6883
10.5 | 1.2075 | 0.01293 | -0.0238 | 93.3875
11 | 1.2452 | 0.0135 | -0.0211 | 92.237
11.5 | 1.2799 | 0.01411 | -0.018 | 90.7087
12.5 | 1.3524 | 0.01584 | -0.013 | 85.3788
13 | 1.3812 | 0.01725 | -0.0096 | 80.0696
13.5 | 1.4151 | 0.01827 | -0.0072 | 77.4548
14 | 1.4469 | 0.01946 | -0.0046 | 74.3525
14.5 | 1.4773 | 0.02075 | -0.002 | 71.1952
15 | 1.5041 | 0.02233 | 0.0009 | 67.3578
15.5 | 1.5289 | 0.02408 | 0.0037 | 63.4925
16 | 1.552 | 0.02597 | 0.0064 | 59.7613
16.5 | 1.5702 | 0.02832 | 0.0093 | 55.4449
17 | 1.5833 | 0.03116 | 0.0122 | 50.8119
17.5 | 1.5778 | 0.03578 | 0.0157 | 44.0973
18 | 1.5857 | 0.0395 | 0.0176 | 40.1443
18.5 | 1.5896 | 0.04383 | 0.0191 | 36.2674
19 | 1.5833 | 0.04965 | 0.0198 | 31.8892
19.5 | 1.5802 | 0.05559 | 0.0196 | 28.426
20 | 1.5682 | 0.06331 | 0.0179 | 24.7702

## 77. Re 5M Mach 0.25 (1)
BIGFOIL.COM POLAR EXPORT
NACA66A212
NACA66A212 |  |  |  | Cl Max: | 1.022 | at alpha= | 9 | deg
JavaFoil+Calcfoil stall+Eppler ext transition |  |  |  | L/D Max: | 128.231 | at alpha= | 2 | deg
Re: | 5000000 |  |  | Cd Min: | 0.00346 | at alpha= | 1 | deg
Mach: | 0.25 |  |  | Cl=0 at alpha= | -1.6229 | deg
|  |  |  | @ Cl=0.1, Cd= | 0.0035848
|  |  |  | @ Cl=0.4, Cd= | 0.0034775
|  |  |  | @ Cl=0.6, Cd= | 0.10635
alpha (deg) | Cl | Cd | Cm | Cl/Cd
-14 | -0.357 | 0.10427 | -0.008 | -3.42
-13.5 | -0.407 | 0.0987 | -0.008 | -4.126
-13 | -0.453 | 0.09248 | -0.008 | -4.898
-12.5 | -0.493 | 0.08574 | -0.009 | -5.755
-12 | -0.528 | 0.0815 | -0.009 | -6.478
-11.5 | -0.557 | 0.07579 | -0.01 | -7.343
-11 | -0.578 | 0.07059 | -0.01 | -8.182
-10.5 | -0.592 | 0.06546 | -0.011 | -9.043
-10 | -0.599 | 0.06048 | -0.012 | -9.909
-9.5 | -0.598 | 0.05681 | -0.012 | -10.533
-9 | -0.723 | 0.01045 | -0.025 | -69.147
-8.5 | -0.707 | 0.00989 | -0.026 | -71.507
-8 | -0.68 | 0.00946 | -0.027 | -71.918
-7.5 | -0.645 | 0.00835 | -0.028 | -77.207
-7 | -0.604 | 0.00838 | -0.029 | -71.998
-6.5 | -0.558 | 0.00808 | -0.03 | -69.057
-6 | -0.509 | 0.00779 | -0.031 | -65.357
-5.5 | -0.457 | 0.00748 | -0.032 | -61.095
-5 | -0.403 | 0.00715 | -0.033 | -56.278
-4.5 | -0.346 | 0.00686 | -0.034 | -50.466
-4 | -0.288 | 0.00664 | -0.035 | -43.401
-3.5 | -0.229 | 0.00679 | -0.036 | -33.695
-3 | -0.169 | 0.00626 | -0.037 | -26.942
-2.5 | -0.108 | 0.0064 | -0.037 | -16.825
-2 | -0.046 | 0.00624 | -0.038 | -7.427
-1.5 | 0.015 | 0.00603 | -0.039 | 2.52
-1 | 0.077 | 0.00357 | -0.04 | 21.562
-0.5 | 0.139 | 0.00361 | -0.041 | 38.456
0 | 0.201 | 0.00359 | -0.042 | 55.852
0.5 | 0.262 | 0.00364 | -0.043 | 72.072
1 | 0.324 | 0.00346 | -0.044 | 93.825
1.5 | 0.385 | 0.00348 | -0.045 | 110.692
2 | 0.446 | 0.00347 | -0.046 | 128.231
2.5 | 0.506 | 0.00442 | -0.047 | 114.446
3 | 0.564 | 0.00694 | -0.048 | 81.34
3.5 | 0.623 | 0.00805 | -0.048 | 77.328
4 | 0.679 | 0.00834 | -0.049 | 81.414
4.5 | 0.734 | 0.00868 | -0.05 | 84.592
5 | 0.787 | 0.00902 | -0.051 | 87.339
5.5 | 0.838 | 0.00943 | -0.052 | 88.883
6 | 0.885 | 0.00983 | -0.053 | 90.098
6.5 | 0.926 | 0.01027 | -0.054 | 90.135
7 | 0.96 | 0.01075 | -0.054 | 89.32
7.5 | 0.988 | 0.01126 | -0.055 | 87.768
8 | 1.008 | 0.01185 | -0.056 | 85.064
8.5 | 1.02 | 0.01247 | -0.057 | 81.805
9 | 1.022 | 0.0132 | -0.058 | 77.402
9.5 | 1.014 | 0.01403 | -0.058 | 72.238
10 | 0.992 | 0.01507 | -0.059 | 65.844
10.5 | 0.798 | 0.06519 | -0.032 | 12.238
11 | 0.766 | 0.07153 | -0.03 | 10.713
11.5 | 0.729 | 0.07614 | -0.03 | 9.57
12 | 0.684 | 0.08139 | -0.03 | 8.404
12.5 | 0.633 | 0.08881 | -0.029 | 7.125
13 | 0.577 | 0.09482 | -0.03 | 6.083
13.5 | 0.516 | 0.09865 | -0.03 | 5.229
14 | 0.445 | 0.10635 | -0.031 | 4.185

## 78. Re 5M Mach 0.25 (2)
BIGFOIL.COM POLAR EXPORT
NACA66A212
NACA66A212 |  |  |  | Cl Max: | 1.4318 | at alpha= | 14.5 | deg
XFOIL ncrit=9 |  |  |  | L/D Max: | 96.6462 | at alpha= | 1 | deg
Re: | 5000000 |  |  | Cd Min: | 0.23399 | at alpha= | 19.5 | deg
Mach: | 0.25 |  |  | Cl=0 at alpha= | -1.738 | deg
|  |  |  | @ Cl=0.1, Cd= | 0.0039663
|  |  |  | @ Cl=0.4, Cd= | 0.0048532
|  |  |  | @ Cl=0.6, Cd= | 0.0074276
alpha (deg) | Cl | Cd | Cm | Cl/Cd
-18 | -0.6016 | 0.19607 | 0.0001 | -3.0683
-17.5 | -0.591 | 0.18711 | -0.0046 | -3.1586
-17 | -0.578 | 0.17929 | -0.0088 | -3.2238
-16 | -0.553 | 0.16283 | -0.0179 | -3.3962
-15.5 | -0.5401 | 0.14993 | -0.0277 | -3.6023
-15 | -0.881 | 0.06451 | -0.0771 | -13.6568
-14.5 | -0.9206 | 0.05154 | -0.0865 | -17.8619
-14 | -1.0319 | 0.03671 | -0.0875 | -28.1095
-13.5 | -1.0905 | 0.02882 | -0.0816 | -37.8383
-13 | -1.1038 | 0.02476 | -0.075 | -44.58
-12.5 | -1.098 | 0.02222 | -0.0683 | -49.4149
-12 | -1.0873 | 0.01954 | -0.0615 | -55.6448
-11.5 | -1.0553 | 0.01745 | -0.0575 | -60.4756
-11 | -1.0144 | 0.01587 | -0.0545 | -63.9193
-10.5 | -0.9782 | 0.01359 | -0.051 | -71.9794
-10 | -0.9281 | 0.01261 | -0.0491 | -73.6003
-9.5 | -0.8762 | 0.01182 | -0.0476 | -74.1286
-9 | -0.8233 | 0.01108 | -0.0463 | -74.3051
-8.5 | -0.7704 | 0.01035 | -0.0451 | -74.4348
-8 | -0.7149 | 0.00985 | -0.0444 | -72.5787
-7.5 | -0.6635 | 0.00895 | -0.0431 | -74.1341
-7 | -0.6086 | 0.00838 | -0.0424 | -72.6253
-6.5 | -0.5519 | 0.008 | -0.0421 | -68.9875
-6 | -0.4948 | 0.00767 | -0.042 | -64.5111
-5.5 | -0.4372 | 0.00735 | -0.042 | -59.483
-5 | -0.3807 | 0.00693 | -0.0418 | -54.9351
-4.5 | -0.3228 | 0.00668 | -0.042 | -48.3234
-4 | -0.2642 | 0.00645 | -0.0424 | -40.9612
-3.5 | -0.2059 | 0.00619 | -0.0427 | -33.2633
-3 | -0.1472 | 0.00602 | -0.0431 | -24.4518
-2.5 | -0.0885 | 0.00583 | -0.0436 | -15.1801
-2 | -0.0295 | 0.00563 | -0.0442 | -5.2398
-1.5 | 0.0268 | 0.00512 | -0.0445 | 5.2344
-1 | 0.0807 | 0.00433 | -0.0445 | 18.6374
-0.5 | 0.1343 | 0.00332 | -0.0446 | 40.4518
0 | 0.1935 | 0.00319 | -0.0453 | 60.6583
0.5 | 0.2542 | 0.00317 | -0.0462 | 80.1893
1 | 0.3141 | 0.00325 | -0.0469 | 96.6462
1.5 | 0.3662 | 0.00393 | -0.0463 | 93.1807
2 | 0.4105 | 0.00514 | -0.0445 | 79.8638
2.5 | 0.4576 | 0.00604 | -0.043 | 75.7616
3 | 0.5049 | 0.00686 | -0.0414 | 73.6006
3.5 | 0.559 | 0.00722 | -0.041 | 77.4238
4 | 0.6143 | 0.0075 | -0.0408 | 81.9067
4.5 | 0.6685 | 0.00782 | -0.0403 | 85.4859
5 | 0.7229 | 0.0081 | -0.0398 | 89.2469
5.5 | 0.7762 | 0.00845 | -0.0391 | 91.858
6 | 0.8279 | 0.00886 | -0.038 | 93.4424
6.5 | 0.8798 | 0.00922 | -0.0369 | 95.423
7 | 0.93 | 0.00965 | -0.0354 | 96.3731
7.5 | 0.9763 | 0.01024 | -0.0332 | 95.3418
8 | 1.0218 | 0.01066 | -0.0307 | 95.8537
8.5 | 1.0625 | 0.01118 | -0.0273 | 95.0358
9.5 | 1.14 | 0.01272 | -0.02 | 89.6226
10 | 1.1808 | 0.01344 | -0.0169 | 87.8571
10.5 | 1.2195 | 0.01431 | -0.0134 | 85.2201
11 | 1.2564 | 0.01523 | -0.0098 | 82.4951
11.5 | 1.2871 | 0.01613 | -0.0049 | 79.7954
12 | 1.3217 | 0.01802 | -0.0018 | 73.3463
12.5 | 1.3528 | 0.01969 | 0.0021 | 68.7049
13 | 1.3803 | 0.02164 | 0.0062 | 63.7847
13.5 | 1.4057 | 0.02378 | 0.0102 | 59.1127
14 | 1.4199 | 0.02684 | 0.0147 | 52.9024
14.5 | 1.4318 | 0.03014 | 0.0189 | 47.505
15 | 1.4287 | 0.0348 | 0.0232 | 41.0546
15.5 | 1.4063 | 0.04148 | 0.0269 | 33.9031
16 | 1.3747 | 0.04989 | 0.0284 | 27.5546
16.5 | 1.3424 | 0.05962 | 0.0272 | 22.5159
17 | 1.3003 | 0.07257 | 0.0219 | 17.9179
17.5 | 1.2476 | 0.09016 | 0.011 | 13.8376
18 | 1.206 | 0.10873 | -0.0016 | 11.0917
18.5 | 0.8795 | 0.20048 | -0.0569 | 4.387
19 | 0.8573 | 0.223 | -0.0672 | 3.8444
19.5 | 0.8658 | 0.23399 | -0.0728 | 3.7002

## 79. Re 5M Mach 0.50 (1)
BIGFOIL.COM POLAR EXPORT
NACA66A212
NACA66A212 |  |  |  | Cl Max: | 1.163 | at alpha= | 20 | deg
JavaFoil+Calcfoil stall+Eppler ext transition |  |  |  | L/D Max: | 138.467 | at alpha= | 2 | deg
Re: | 5000000 |  |  | Cd Min: | 0.00348 | at alpha= | -1 | deg
Mach: | 0.5 |  |  | Cl=0 at alpha= | -1.6232 | deg
|  |  |  | @ Cl=0.1, Cd= | 0.003482
|  |  |  | @ Cl=0.4, Cd= | 0.0035412
|  |  |  | @ Cl=0.6, Cd= | 0.0083697
alpha (deg) | Cl | Cd | Cm | Cl/Cd
-20 | -0.996 | 0.15746 | -0.004 | -6.324
-19.5 | -0.972 | 0.15619 | -0.005 | -6.222
-19 | -0.944 | 0.1495 | -0.005 | -6.316
-18.5 | -0.915 | 0.14326 | -0.006 | -6.388
-18 | -0.888 | 0.13937 | -0.006 | -6.372
-17.5 | -0.862 | 0.13271 | -0.007 | -6.493
-17 | -0.836 | 0.13456 | -0.007 | -6.215
-16.5 | -0.809 | 0.12819 | -0.008 | -6.309
-16 | -0.78 | 0.12336 | -0.008 | -6.325
-15.5 | -0.754 | 0.11786 | -0.008 | -6.395
-15 | -0.726 | 0.12418 | -0.008 | -5.85
-14.5 | -0.701 | 0.10611 | -0.009 | -6.603
-14 | -0.673 | 0.10274 | -0.01 | -6.555
-13.5 | -0.646 | 0.09542 | -0.01 | -6.773
-13 | -0.62 | 0.08707 | -0.011 | -7.118
-12.5 | -0.593 | 0.08118 | -0.011 | -7.307
-12 | -0.566 | 0.07479 | -0.012 | -7.574
-11.5 | -0.541 | 0.06947 | -0.013 | -7.78
-11 | -0.51 | 0.08338 | -0.012 | -6.121
-10.5 | -0.484 | 0.07054 | -0.012 | -6.856
-10 | -0.457 | 0.06417 | -0.013 | -7.118
-9.5 | -0.43 | 0.05901 | -0.014 | -7.288
-9 | -0.404 | 0.05458 | -0.015 | -7.398
-8.5 | -0.454 | 0.01182 | -0.029 | -38.397
-8 | -0.347 | 0.05799 | -0.014 | -5.991
-7.5 | -0.32 | 0.05002 | -0.014 | -6.402
-7 | -0.294 | 0.04452 | -0.016 | -6.599
-6.5 | -0.404 | 0.04211 | -0.016 | -9.585
-6 | -0.415 | 0.03808 | -0.019 | -10.895
-5.5 | -0.48 | 0.0074 | -0.035 | -64.805
-5 | -0.434 | 0.00749 | -0.037 | -57.925
-4.5 | -0.378 | 0.00748 | -0.038 | -50.598
-4 | -0.318 | 0.0071 | -0.039 | -44.745
-3.5 | -0.254 | 0.00686 | -0.04 | -36.97
-3 | -0.188 | 0.00653 | -0.041 | -28.71
-2.5 | -0.12 | 0.00633 | -0.042 | -18.967
-2 | -0.052 | 0.00617 | -0.043 | -8.382
-1.5 | 0.017 | 0.006 | -0.044 | 2.824
-1 | 0.086 | 0.00348 | -0.045 | 24.713
-0.5 | 0.155 | 0.00349 | -0.046 | 44.422
0 | 0.224 | 0.00349 | -0.047 | 64.307
0.5 | 0.293 | 0.0035 | -0.048 | 83.699
1 | 0.362 | 0.00353 | -0.049 | 102.607
1.5 | 0.43 | 0.00355 | -0.05 | 120.857
2 | 0.497 | 0.00359 | -0.051 | 138.467
2.5 | 0.562 | 0.00815 | -0.052 | 68.931
3 | 0.626 | 0.00852 | -0.053 | 73.481
3.5 | 0.689 | 0.00889 | -0.054 | 77.489
4 | 0.748 | 0.0093 | -0.055 | 80.464
4.5 | 0.803 | 0.0098 | -0.056 | 81.963
5 | 0.852 | 0.01035 | -0.057 | 82.332
5.5 | 0.891 | 0.011 | -0.058 | 81.005
6 | 0.913 | 0.01155 | -0.059 | 79.028
6.5 | 0.878 | 0.01226 | -0.059 | 71.644
7 | 0.467 | 0.04893 | -0.027 | 9.543
7.5 | 0.496 | 0.04712 | -0.033 | 10.534
8 | 0.521 | 0.05332 | -0.029 | 9.764
8.5 | 0.547 | 0.06349 | -0.029 | 8.618
9 | 0.699 | 0.01554 | -0.064 | 44.992
9.5 | 0.727 | 0.01691 | -0.064 | 43.013
10 | 0.63 | 0.06338 | -0.035 | 9.939
10.5 | 0.654 | 0.07307 | -0.033 | 8.957
11 | 0.681 | 0.08287 | -0.033 | 8.212
11.5 | 0.716 | 0.07002 | -0.042 | 10.219
12 | 0.737 | 0.07838 | -0.038 | 9.399
12.5 | 0.762 | 0.08494 | -0.037 | 8.966
13 | 0.787 | 0.09294 | -0.037 | 8.469
13.5 | 0.814 | 0.10143 | -0.039 | 8.027
14 | 0.84 | 0.10449 | -0.039 | 8.04
14.5 | 0.866 | 0.11053 | -0.039 | 7.833
15 | 0.892 | 0.1152 | -0.04 | 7.743
15.5 | 0.922 | 0.11783 | -0.044 | 7.823
16 | 0.946 | 0.12166 | -0.043 | 7.772
16.5 | 0.971 | 0.12508 | -0.043 | 7.766
17 | 0.999 | 0.13012 | -0.045 | 7.674
17.5 | 1.029 | 0.13323 | -0.048 | 7.722
18 | 1.054 | 0.14468 | -0.049 | 7.288
18.5 | 1.077 | 0.14453 | -0.047 | 7.449
19 | 1.102 | 0.14937 | -0.048 | 7.381
19.5 | 1.132 | 0.15198 | -0.051 | 7.447
20 | 1.163 | 0.15642 | -0.054 | 7.438

## 80. Re 5M Mach 0.50 (2)
BIGFOIL.COM POLAR EXPORT
NACA66A212
NACA66A212 |  |  |  | Cl Max: | 1.0069 | at alpha= | 8.5 | deg
XFOIL ncrit=9 |  |  |  | L/D Max: | 107.066 | at alpha= | 1 | deg
Re: | 5000000 |  |  | Cd Min: | 0.25262 | at alpha= | -20 | deg
Mach: | 0.5 |  |  | Cl=0 at alpha= | -1.7828 | deg
|  |  |  | @ Cl=0.1, Cd= | 0.0045624
|  |  |  | @ Cl=0.4, Cd= | 0.00387
|  |  |  | @ Cl=0.6, Cd= | 0.007756
alpha (deg) | Cl | Cd | Cm | Cl/Cd
-20 | -0.701 | 0.25262 | 0.0244 | -2.7749
-19.5 | -0.681 | 0.24419 | 0.0192 | -2.7888
-19 | -0.6598 | 0.23619 | 0.0142 | -2.7935
-18.5 | -0.6393 | 0.22761 | 0.0092 | -2.8088
-17.5 | -0.5964 | 0.20938 | -0.0021 | -2.8484
-16.5 | -0.5622 | 0.1908 | -0.0117 | -2.9465
-15.5 | -0.5235 | 0.17531 | -0.0207 | -2.9861
-15 | -0.5071 | 0.16653 | -0.0254 | -3.0451
-14.5 | -0.4941 | 0.15667 | -0.0305 | -3.1538
-14 | -0.4804 | 0.14764 | -0.0354 | -3.2539
-13.5 | -0.4679 | 0.13853 | -0.0405 | -3.3776
-13 | -0.4493 | 0.13147 | -0.0447 | -3.4175
-12.5 | -0.4387 | 0.12248 | -0.0496 | -3.5818
-12 | -0.4361 | 0.11186 | -0.0553 | -3.8986
-11.5 | -0.4353 | 0.10165 | -0.0609 | -4.2823
-11 | -0.4356 | 0.09195 | -0.0664 | -4.7374
-10.5 | -0.4381 | 0.08223 | -0.0721 | -5.3277
-10 | -0.441 | 0.07276 | -0.0779 | -6.061
-9.5 | -0.4613 | 0.05863 | -0.0894 | -7.868
-9 | -0.4886 | 0.04853 | -0.0954 | -10.068
-8.5 | -0.5275 | 0.04083 | -0.0946 | -12.9194
-8 | -0.5642 | 0.03524 | -0.0875 | -16.0102
-7.5 | -0.5852 | 0.02938 | -0.0793 | -19.9183
-6.5 | -0.5842 | 0.0142 | -0.0642 | -41.1408
-6 | -0.537 | 0.01067 | -0.06 | -50.328
-5.5 | -0.4824 | 0.00898 | -0.0565 | -53.7194
-5 | -0.4221 | 0.00805 | -0.054 | -52.4348
-4.5 | -0.3603 | 0.00731 | -0.0521 | -49.2886
-4 | -0.2949 | 0.00691 | -0.0512 | -42.6773
-3.5 | -0.228 | 0.0066 | -0.0508 | -34.5455
-3 | -0.1619 | 0.00627 | -0.0506 | -25.8214
-2.5 | -0.095 | 0.00606 | -0.0508 | -15.6766
-2 | -0.0285 | 0.00585 | -0.0511 | -4.8718
-1.5 | 0.0371 | 0.00559 | -0.0514 | 6.6369
-1 | 0.096 | 0.00465 | -0.051 | 20.6452
-0.5 | 0.1526 | 0.00341 | -0.0505 | 44.7507
0 | 0.2204 | 0.00328 | -0.0513 | 67.1951
0.5 | 0.2893 | 0.00328 | -0.0523 | 88.2012
1 | 0.3576 | 0.00334 | -0.0531 | 107.0659
1.5 | 0.4144 | 0.00405 | -0.0518 | 102.321
2.5 | 0.4936 | 0.00671 | -0.0431 | 73.5618
3 | 0.5439 | 0.00743 | -0.0402 | 73.2032
3.5 | 0.6024 | 0.00777 | -0.0386 | 77.529
4 | 0.6594 | 0.00813 | -0.0365 | 81.107
4.5 | 0.7107 | 0.00851 | -0.033 | 83.5135
5 | 0.7594 | 0.00899 | -0.0289 | 84.4716
5.5 | 0.8062 | 0.00966 | -0.0243 | 83.4576
6 | 0.8548 | 0.01038 | -0.0199 | 82.3507
6.5 | 0.9024 | 0.01126 | -0.0151 | 80.1421
7 | 0.9404 | 0.01268 | -0.0088 | 74.164
8 | 1.0035 | 0.02001 | 0.0045 | 50.1499
8.5 | 1.0069 | 0.02659 | 0.0124 | 37.8676
9 | 0.9744 | 0.03396 | 0.0217 | 28.6926
9.5 | 0.9394 | 0.04123 | 0.0281 | 22.7844
10 | 0.9013 | 0.04958 | 0.0311 | 18.1787
10.5 | 0.8637 | 0.05934 | 0.0299 | 14.5551
11 | 0.8291 | 0.07134 | 0.0238 | 11.6218
11.5 | 0.7998 | 0.08699 | 0.0128 | 9.1942
12.5 | 0.7692 | 0.11774 | -0.0072 | 6.533
13 | 0.7612 | 0.13107 | -0.0151 | 5.8076
13.5 | 0.7663 | 0.1418 | -0.0213 | 5.4041

## 81. Re 6M Mach 0.00 (1)
BIGFOIL.COM POLAR EXPORT
NACA66A212
NACA66A212 |  |  |  | Cl Max: | 1.083 | at alpha= | 10.5 | deg
JavaFoil+Calcfoil stall+Eppler ext transition |  |  |  | L/D Max: | 110.621 | at alpha= | 1.5 | deg
Re: | 6000000 |  |  | Cd Min: | 0.00337 | at alpha= | 1.5 | deg
Mach: | 0 |  |  | Cl=0 at alpha= | -1.625 | deg
|  |  |  | @ Cl=0.1, Cd= | 0.0034743
|  |  |  | @ Cl=0.4, Cd= | 0.0037517
|  |  |  | @ Cl=0.6, Cd= | 0.0067367
alpha (deg) | Cl | Cd | Cm | Cl/Cd
-15 | -0.612 | 0.10854 | -0.007 | -5.635
-14.5 | -0.627 | 0.10055 | -0.007 | -6.238
-14 | -0.641 | 0.0953 | -0.008 | -6.724
-13.5 | -0.653 | 0.08844 | -0.008 | -7.382
-13 | -0.662 | 0.08332 | -0.009 | -7.947
-12.5 | -0.668 | 0.07861 | -0.009 | -8.502
-12 | -0.672 | 0.07274 | -0.01 | -9.245
-11.5 | -0.673 | 0.0683 | -0.011 | -9.854
-11 | -0.672 | 0.06184 | -0.012 | -10.875
-10.5 | -0.682 | 0.04808 | -0.016 | -14.183
-10 | -0.792 | 0.01043 | -0.023 | -75.938
-9.5 | -0.774 | 0.00993 | -0.024 | -77.907
-9 | -0.749 | 0.00835 | -0.024 | -89.701
-8.5 | -0.72 | 0.00851 | -0.025 | -84.536
-8 | -0.683 | 0.00862 | -0.026 | -79.249
-7.5 | -0.641 | 0.00824 | -0.027 | -77.793
-7 | -0.596 | 0.0079 | -0.028 | -75.482
-6.5 | -0.549 | 0.00759 | -0.029 | -72.284
-6 | -0.498 | 0.00729 | -0.03 | -68.356
-5.5 | -0.446 | 0.00736 | -0.031 | -60.566
-5 | -0.392 | 0.00715 | -0.032 | -54.851
-4.5 | -0.336 | 0.00686 | -0.033 | -49.064
-4 | -0.28 | 0.00668 | -0.034 | -41.841
-3.5 | -0.222 | 0.00647 | -0.034 | -34.273
-3 | -0.163 | 0.00629 | -0.035 | -25.952
-2.5 | -0.104 | 0.00615 | -0.036 | -16.973
-2 | -0.045 | 0.006 | -0.037 | -7.491
-1.5 | 0.015 | 0.00398 | -0.038 | 3.694
-1 | 0.074 | 0.00347 | -0.039 | 21.431
-0.5 | 0.134 | 0.00348 | -0.04 | 38.591
0 | 0.194 | 0.0035 | -0.041 | 55.506
0.5 | 0.254 | 0.00351 | -0.042 | 72.306
1 | 0.314 | 0.00357 | -0.043 | 88.005
1.5 | 0.373 | 0.00337 | -0.043 | 110.621
2 | 0.431 | 0.00419 | -0.044 | 103.069
2.5 | 0.49 | 0.00463 | -0.045 | 105.824
3 | 0.547 | 0.00656 | -0.046 | 83.517
3.5 | 0.604 | 0.00675 | -0.047 | 89.492
4 | 0.66 | 0.00701 | -0.048 | 94.102
4.5 | 0.714 | 0.00667 | -0.049 | 107.077
5 | 0.767 | 0.00847 | -0.05 | 90.562
5.5 | 0.818 | 0.00881 | -0.05 | 92.811
6 | 0.867 | 0.00912 | -0.051 | 94.966
6.5 | 0.91 | 0.00951 | -0.052 | 95.645
7 | 0.95 | 0.00991 | -0.053 | 95.776
7.5 | 0.985 | 0.01034 | -0.054 | 95.236
8 | 1.015 | 0.01078 | -0.054 | 94.096
8.5 | 1.039 | 0.01131 | -0.055 | 91.886
9 | 1.059 | 0.01182 | -0.056 | 89.573
9.5 | 1.073 | 0.01243 | -0.057 | 86.295
10 | 1.08 | 0.01306 | -0.057 | 82.748
10.5 | 1.083 | 0.01375 | -0.058 | 78.748
11 | 1.079 | 0.01454 | -0.059 | 74.172
11.5 | 1.069 | 0.01536 | -0.059 | 69.611
12 | 1.047 | 0.01739 | -0.059 | 60.171
12.5 | 0.862 | 0.07871 | -0.034 | 10.947
13 | 0.844 | 0.08432 | -0.033 | 10.01
13.5 | 0.825 | 0.08965 | -0.033 | 9.2
14 | 0.8 | 0.09603 | -0.032 | 8.333
14.5 | 0.771 | 0.10176 | -0.032 | 7.575
15 | 0.741 | 0.10675 | -0.032 | 6.941
15.5 | 0.71 | 0.11635 | -0.032 | 6.099

## 82. Re 6M Mach 0.00 (2)
BIGFOIL.COM POLAR EXPORT
NACA66A212
NACA66A212 |  |  |  | Cl Max: | 1.6632 | at alpha= | 20 | deg
XFOIL ncrit=9 |  |  |  | L/D Max: | 104.58 | at alpha= | 8.5 | deg
Re: | 6000000 |  |  | Cd Min: | 0.04866 | at alpha= | 20 | deg
Mach: | 0 |  |  | Cl=0 at alpha= | -1.7254 | deg
|  |  |  | @ Cl=0.1, Cd= | 0.0040585
|  |  |  | @ Cl=0.4, Cd= | 0.0052143
|  |  |  | @ Cl=0.6, Cd= | 0.0071086
alpha (deg) | Cl | Cd | Cm | Cl/Cd
-20 | -1.4621 | 0.04212 | -0.0751 | -34.7127
-19.5 | -1.4619 | 0.03761 | -0.0752 | -38.87
-19 | -1.4629 | 0.03342 | -0.0743 | -43.7732
-18.5 | -1.4604 | 0.02985 | -0.0726 | -48.9246
-18 | -1.4412 | 0.02779 | -0.0711 | -51.8604
-17.5 | -1.4323 | 0.0251 | -0.0685 | -57.0637
-16.5 | -1.4004 | 0.02062 | -0.0633 | -67.9146
-16 | -1.3815 | 0.01919 | -0.0594 | -71.9906
-15.5 | -1.3592 | 0.01796 | -0.0557 | -75.6793
-15 | -1.3355 | 0.01688 | -0.0516 | -79.1173
-14.5 | -1.3094 | 0.01605 | -0.0475 | -81.5826
-14 | -1.2723 | 0.01527 | -0.0453 | -83.3202
-13.5 | -1.2312 | 0.01457 | -0.0437 | -84.5024
-13 | -1.1887 | 0.01381 | -0.0423 | -86.0753
-12.5 | -1.1424 | 0.0133 | -0.0415 | -85.8947
-12 | -1.0961 | 0.01269 | -0.0406 | -86.3751
-11.5 | -1.0515 | 0.0118 | -0.0395 | -89.1102
-11 | -1.0044 | 0.0111 | -0.0387 | -90.4865
-10.5 | -0.9548 | 0.01056 | -0.0383 | -90.4167
-10 | -0.9043 | 0.01009 | -0.038 | -89.6234
-9.5 | -0.853 | 0.00963 | -0.0378 | -88.5774
-9 | -0.801 | 0.00922 | -0.0377 | -86.8764
-8.5 | -0.7481 | 0.00887 | -0.0377 | -84.3405
-8 | -0.6947 | 0.00854 | -0.0378 | -81.3466
-7.5 | -0.6432 | 0.00798 | -0.0376 | -80.6015
-7 | -0.5892 | 0.00763 | -0.0377 | -77.2215
-6.5 | -0.5347 | 0.00734 | -0.038 | -72.8474
-6 | -0.4796 | 0.00708 | -0.0383 | -67.7401
-5.5 | -0.4241 | 0.00685 | -0.0388 | -61.9124
-5 | -0.3692 | 0.00653 | -0.039 | -56.5391
-4.5 | -0.3132 | 0.00631 | -0.0395 | -49.6355
-4 | -0.2568 | 0.00612 | -0.0401 | -41.9608
-3.5 | -0.2005 | 0.00591 | -0.0405 | -33.9255
-2.5 | -0.087 | 0.00557 | -0.0418 | -15.6194
-2 | -0.0301 | 0.00539 | -0.0424 | -5.5844
-1.5 | 0.0247 | 0.00498 | -0.0427 | 4.9598
-1 | 0.0786 | 0.00433 | -0.043 | 18.1524
-0.5 | 0.1322 | 0.00365 | -0.0434 | 36.2192
0 | 0.1869 | 0.00303 | -0.0438 | 61.6832
0.5 | 0.2451 | 0.00304 | -0.0446 | 80.625
1 | 0.3024 | 0.00315 | -0.0453 | 96
1.5 | 0.349 | 0.00423 | -0.0442 | 82.5059
2 | 0.3957 | 0.00515 | -0.0431 | 76.835
2.5 | 0.4445 | 0.00588 | -0.0423 | 75.5952
3 | 0.4934 | 0.00654 | -0.0415 | 75.4434
3.5 | 0.5464 | 0.00686 | -0.0414 | 79.6501
4 | 0.6003 | 0.00711 | -0.0415 | 84.4304
4.5 | 0.6536 | 0.0074 | -0.0414 | 88.3243
5 | 0.7069 | 0.00765 | -0.0414 | 92.4052
5.5 | 0.7593 | 0.00793 | -0.0412 | 95.7503
6 | 0.8107 | 0.00828 | -0.0408 | 97.9106
6.5 | 0.8622 | 0.00857 | -0.0405 | 100.6068
7 | 0.9125 | 0.00891 | -0.04 | 102.413
7.5 | 0.9605 | 0.00938 | -0.039 | 102.3987
8 | 1.0094 | 0.00973 | -0.0382 | 103.741
8.5 | 1.0573 | 0.01011 | -0.0373 | 104.5796
9 | 1.1032 | 0.01055 | -0.0361 | 104.5687
10 | 1.1818 | 0.01164 | -0.031 | 101.5292
10.5 | 1.2191 | 0.01215 | -0.0282 | 100.3374
11 | 1.2568 | 0.01268 | -0.0256 | 99.1167
11.5 | 1.2931 | 0.01326 | -0.0229 | 97.5189
12 | 1.3253 | 0.01387 | -0.0194 | 95.5516
12.5 | 1.3613 | 0.01476 | -0.0172 | 92.229
13 | 1.3935 | 0.01582 | -0.0143 | 88.0847
13.5 | 1.4279 | 0.01672 | -0.012 | 85.4007
14 | 1.4609 | 0.01771 | -0.0096 | 82.4901
14.5 | 1.4923 | 0.01883 | -0.0072 | 79.2512
15 | 1.5214 | 0.02011 | -0.0046 | 75.6539
15.5 | 1.5483 | 0.02156 | -0.0019 | 71.8135
16 | 1.5727 | 0.02321 | 0.0007 | 67.7596
16.5 | 1.5949 | 0.02506 | 0.0035 | 63.6433
17 | 1.6115 | 0.02739 | 0.0063 | 58.8353
17.5 | 1.6204 | 0.03044 | 0.0095 | 53.2326
18 | 1.6347 | 0.03316 | 0.0118 | 49.2973
18.5 | 1.6476 | 0.03613 | 0.0137 | 45.602
19 | 1.6525 | 0.04007 | 0.0155 | 41.2403
19.5 | 1.6622 | 0.04376 | 0.0165 | 37.9845
20 | 1.6632 | 0.04866 | 0.0172 | 34.18

## 83. Re 6M Mach 0.10 (1)
BIGFOIL.COM POLAR EXPORT
NACA66A212
NACA66A212 |  |  |  | Cl Max: | 1.072 | at alpha= | 10 | deg
JavaFoil+Calcfoil stall+Eppler ext transition |  |  |  | L/D Max: | 110.926 | at alpha= | 1.5 | deg
Re: | 6000000 |  |  | Cd Min: | 0.00338 | at alpha= | 1.5 | deg
Mach: | 0.1 |  |  | Cl=0 at alpha= | -1.625 | deg
|  |  |  | @ Cl=0.1, Cd= | 0.0034758
|  |  |  | @ Cl=0.4, Cd= | 0.0037317
|  |  |  | @ Cl=0.6, Cd= | 0.0067667
alpha (deg) | Cl | Cd | Cm | Cl/Cd
-15 | -0.577 | 0.1063 | -0.007 | -5.43
-14.5 | -0.596 | 0.10154 | -0.007 | -5.87
-14 | -0.613 | 0.09577 | -0.008 | -6.401
-13.5 | -0.628 | 0.09058 | -0.008 | -6.932
-13 | -0.641 | 0.08416 | -0.009 | -7.615
-12.5 | -0.65 | 0.07956 | -0.009 | -8.171
-12 | -0.657 | 0.07387 | -0.01 | -8.899
-11.5 | -0.661 | 0.06868 | -0.011 | -9.625
-11 | -0.664 | 0.0615 | -0.013 | -10.799
-10.5 | -0.657 | 0.05889 | -0.013 | -11.155
-10 | -0.782 | 0.01083 | -0.023 | -72.218
-9.5 | -0.77 | 0.01002 | -0.024 | -76.822
-9 | -0.747 | 0.00959 | -0.025 | -77.887
-8.5 | -0.719 | 0.00857 | -0.026 | -83.883
-8 | -0.684 | 0.00864 | -0.026 | -79.082
-7.5 | -0.642 | 0.00824 | -0.027 | -77.941
-7 | -0.598 | 0.00789 | -0.028 | -75.728
-6.5 | -0.55 | 0.0076 | -0.029 | -72.401
-6 | -0.5 | 0.00728 | -0.03 | -68.668
-5.5 | -0.448 | 0.00744 | -0.031 | -60.182
-5 | -0.394 | 0.00714 | -0.032 | -55.155
-4.5 | -0.338 | 0.00684 | -0.033 | -49.399
-4 | -0.281 | 0.00668 | -0.034 | -42.022
-3.5 | -0.223 | 0.00653 | -0.035 | -34.111
-3 | -0.164 | 0.00628 | -0.036 | -26.157
-2.5 | -0.105 | 0.00615 | -0.036 | -17.058
-2 | -0.045 | 0.00597 | -0.037 | -7.555
-1.5 | 0.015 | 0.00397 | -0.038 | 3.723
-1 | 0.075 | 0.00348 | -0.039 | 21.475
-0.5 | 0.135 | 0.00347 | -0.04 | 38.967
0 | 0.195 | 0.00351 | -0.041 | 55.639
0.5 | 0.255 | 0.0035 | -0.042 | 73.023
1 | 0.316 | 0.00355 | -0.043 | 88.847
1.5 | 0.375 | 0.00338 | -0.044 | 110.926
2 | 0.434 | 0.00421 | -0.045 | 102.931
2.5 | 0.492 | 0.00462 | -0.045 | 106.636
3 | 0.55 | 0.0066 | -0.046 | 83.288
3.5 | 0.607 | 0.00679 | -0.047 | 89.409
4 | 0.663 | 0.007 | -0.048 | 94.71
4.5 | 0.718 | 0.00819 | -0.049 | 87.6
5 | 0.77 | 0.00852 | -0.05 | 90.425
5.5 | 0.821 | 0.00887 | -0.051 | 92.61
6 | 0.87 | 0.00919 | -0.051 | 94.626
6.5 | 0.913 | 0.00959 | -0.052 | 95.167
7 | 0.952 | 0.00999 | -0.053 | 95.243
7.5 | 0.986 | 0.01041 | -0.054 | 94.659
8 | 1.015 | 0.01086 | -0.055 | 93.485
8.5 | 1.038 | 0.01141 | -0.055 | 90.986
9 | 1.056 | 0.01199 | -0.056 | 88.051
9.5 | 1.067 | 0.0126 | -0.057 | 84.692
10 | 1.072 | 0.01327 | -0.058 | 80.757
10.5 | 1.071 | 0.01395 | -0.058 | 76.772
11 | 1.063 | 0.01479 | -0.059 | 71.871
11.5 | 1.045 | 0.01618 | -0.059 | 64.593
12 | 0.868 | 0.06737 | -0.04 | 12.885
12.5 | 0.837 | 0.0805 | -0.032 | 10.395
13 | 0.816 | 0.08575 | -0.032 | 9.519
13.5 | 0.794 | 0.09126 | -0.032 | 8.696
14 | 0.765 | 0.09765 | -0.032 | 7.836
14.5 | 0.732 | 0.10426 | -0.031 | 7.017
15 | 0.697 | 0.10972 | -0.032 | 6.355

## 84. Re 6M Mach 0.10 (2)
BIGFOIL.COM POLAR EXPORT
NACA66A212
NACA66A212 |  |  |  | Cl Max: | 1.6314 | at alpha= | 19 | deg
XFOIL ncrit=9 |  |  |  | L/D Max: | 104.078 | at alpha= | 8.5 | deg
Re: | 6000000 |  |  | Cd Min: | 0.05582 | at alpha= | 20 | deg
Mach: | 0.1 |  |  | Cl=0 at alpha= | -1.7269 | deg
|  |  |  | @ Cl=0.1, Cd= | 0.0040594
|  |  |  | @ Cl=0.4, Cd= | 0.0051955
|  |  |  | @ Cl=0.6, Cd= | 0.0071163
alpha (deg) | Cl | Cd | Cm | Cl/Cd
-20 | -1.3737 | 0.05568 | -0.0734 | -24.6713
-19.5 | -1.3987 | 0.04656 | -0.0775 | -30.0408
-19 | -1.4179 | 0.03959 | -0.0786 | -35.8146
-18.5 | -1.425 | 0.03462 | -0.0779 | -41.1612
-17 | -1.4097 | 0.0253 | -0.0701 | -55.7194
-16.5 | -1.3782 | 0.02305 | -0.0705 | -59.7918
-16 | -1.3687 | 0.02097 | -0.0658 | -65.2694
-15.5 | -1.3518 | 0.01928 | -0.0615 | -70.1141
-15 | -1.3315 | 0.01786 | -0.0571 | -74.5521
-14 | -1.2764 | 0.01597 | -0.049 | -79.9249
-13.5 | -1.2369 | 0.01514 | -0.0468 | -81.6975
-13 | -1.1954 | 0.01427 | -0.045 | -83.7701
-12.5 | -1.1494 | 0.01368 | -0.0439 | -84.0205
-12 | -1.1031 | 0.01301 | -0.0427 | -84.7886
-11.5 | -1.0548 | 0.01243 | -0.0419 | -84.8592
-11 | -1.0105 | 0.01139 | -0.0404 | -88.7182
-10.5 | -0.961 | 0.01077 | -0.0397 | -89.2293
-10 | -0.9101 | 0.01027 | -0.0393 | -88.6173
-9.5 | -0.8584 | 0.00978 | -0.0389 | -87.771
-9 | -0.8061 | 0.00934 | -0.0387 | -86.3062
-8.5 | -0.7529 | 0.00896 | -0.0386 | -84.029
-8 | -0.6991 | 0.00861 | -0.0386 | -81.1963
-7.5 | -0.647 | 0.00805 | -0.0383 | -80.3727
-7 | -0.5928 | 0.00768 | -0.0383 | -77.1875
-6.5 | -0.538 | 0.00738 | -0.0385 | -72.8997
-6 | -0.4824 | 0.00711 | -0.0388 | -67.8481
-5.5 | -0.4266 | 0.00687 | -0.0392 | -62.0961
-5 | -0.3713 | 0.00656 | -0.0394 | -56.6006
-4.5 | -0.3149 | 0.00632 | -0.0398 | -49.8259
-4 | -0.2582 | 0.00613 | -0.0404 | -42.1207
-3.5 | -0.2016 | 0.00593 | -0.0408 | -33.9966
-2.5 | -0.0873 | 0.00558 | -0.042 | -15.6452
-2 | -0.0301 | 0.0054 | -0.0426 | -5.5741
-1.5 | 0.025 | 0.00499 | -0.043 | 5.01
-0.5 | 0.133 | 0.00365 | -0.0436 | 36.4384
0 | 0.188 | 0.00303 | -0.044 | 62.0462
0.5 | 0.2466 | 0.00304 | -0.0449 | 81.1184
1 | 0.3042 | 0.00315 | -0.0455 | 96.5714
1.5 | 0.3509 | 0.00423 | -0.0444 | 82.9551
2 | 0.3977 | 0.00516 | -0.0433 | 77.0736
2.5 | 0.4463 | 0.00591 | -0.0424 | 75.5161
3.5 | 0.5489 | 0.00689 | -0.0415 | 79.6662
4 | 0.6031 | 0.00713 | -0.0415 | 84.5863
4.5 | 0.6565 | 0.00743 | -0.0414 | 88.358
5 | 0.7102 | 0.00767 | -0.0413 | 92.5945
5.5 | 0.7628 | 0.00797 | -0.0411 | 95.7089
6 | 0.8144 | 0.00831 | -0.0406 | 98.0024
6.5 | 0.8661 | 0.00861 | -0.0402 | 100.5923
7 | 0.9165 | 0.00896 | -0.0395 | 102.2879
8 | 1.0138 | 0.0098 | -0.0376 | 103.449
8.5 | 1.0616 | 0.0102 | -0.0365 | 104.0784
9 | 1.1072 | 0.01066 | -0.035 | 103.8649
9.5 | 1.1457 | 0.01128 | -0.0321 | 101.5691
10 | 1.1836 | 0.01178 | -0.0291 | 100.4754
10.5 | 1.2216 | 0.01232 | -0.0262 | 99.1558
11 | 1.2594 | 0.01291 | -0.0235 | 97.5523
11.5 | 1.296 | 0.01353 | -0.0207 | 95.7871
12 | 1.3268 | 0.0142 | -0.0168 | 93.4366
12.5 | 1.3629 | 0.01528 | -0.0145 | 89.195
13 | 1.3975 | 0.01624 | -0.0119 | 86.053
13.5 | 1.4319 | 0.01721 | -0.0094 | 83.2016
14 | 1.464 | 0.01834 | -0.0067 | 79.8255
14.5 | 1.4946 | 0.01958 | -0.004 | 76.333
15 | 1.5223 | 0.02107 | -0.0011 | 72.2496
15.5 | 1.5474 | 0.02274 | 0.0018 | 68.0475
16 | 1.567 | 0.02488 | 0.0051 | 62.9823
16.5 | 1.5874 | 0.027 | 0.0079 | 58.7926
17 | 1.5984 | 0.02993 | 0.0112 | 53.4046
17.5 | 1.6122 | 0.03277 | 0.0137 | 49.1974
18 | 1.623 | 0.03601 | 0.016 | 45.0708
18.5 | 1.6308 | 0.03975 | 0.0179 | 41.0264
19 | 1.6314 | 0.04446 | 0.0193 | 36.6937
19.5 | 1.6313 | 0.04963 | 0.0199 | 32.8692
20 | 1.6262 | 0.05582 | 0.0196 | 29.1329

## 85. Re 6M Mach 0.25 (1)
BIGFOIL.COM POLAR EXPORT
NACA66A212
NACA66A212 |  |  |  | Cl Max: | 1.023 | at alpha= | 9 | deg
JavaFoil+Calcfoil stall+Eppler ext transition |  |  |  | L/D Max: | 113.671 | at alpha= | 1.5 | deg
Re: | 6000000 |  |  | Cd Min: | 0.00338 | at alpha= | 1.5 | deg
Mach: | 0.25 |  |  | Cl=0 at alpha= | -1.6229 | deg
|  |  |  | @ Cl=0.1, Cd= | 0.0034848
|  |  |  | @ Cl=0.4, Cd= | 0.0035975
|  |  |  | @ Cl=0.6, Cd= | 0.10448
alpha (deg) | Cl | Cd | Cm | Cl/Cd
-14 | -0.357 | 0.10244 | -0.008 | -3.481
-13.5 | -0.407 | 0.0976 | -0.008 | -4.173
-13 | -0.453 | 0.0904 | -0.009 | -5.011
-12.5 | -0.494 | 0.08479 | -0.009 | -5.822
-12 | -0.528 | 0.08111 | -0.009 | -6.512
-11.5 | -0.557 | 0.07373 | -0.01 | -7.55
-11 | -0.578 | 0.06919 | -0.01 | -8.356
-10.5 | -0.592 | 0.06489 | -0.011 | -9.126
-10 | -0.601 | 0.05935 | -0.012 | -10.119
-9.5 | -0.6 | 0.05567 | -0.013 | -10.772
-9 | -0.725 | 0.01009 | -0.025 | -71.861
-8.5 | -0.708 | 0.00959 | -0.026 | -73.861
-8 | -0.681 | 0.00855 | -0.027 | -79.664
-7.5 | -0.645 | 0.00809 | -0.028 | -79.754
-7 | -0.604 | 0.00815 | -0.029 | -74.072
-6.5 | -0.558 | 0.00785 | -0.03 | -71.122
-6 | -0.509 | 0.00746 | -0.031 | -68.26
-5.5 | -0.457 | 0.00725 | -0.032 | -63.026
-5 | -0.403 | 0.00694 | -0.033 | -58.06
-4.5 | -0.346 | 0.00663 | -0.034 | -52.253
-4 | -0.288 | 0.00648 | -0.035 | -44.47
-3.5 | -0.229 | 0.00656 | -0.036 | -34.865
-3 | -0.169 | 0.00636 | -0.037 | -26.506
-2.5 | -0.108 | 0.00622 | -0.037 | -17.308
-2 | -0.046 | 0.00605 | -0.038 | -7.66
-1.5 | 0.015 | 0.00585 | -0.039 | 2.595
-1 | 0.077 | 0.00347 | -0.04 | 22.15
-0.5 | 0.139 | 0.00351 | -0.041 | 39.508
0 | 0.201 | 0.00349 | -0.042 | 57.483
0.5 | 0.262 | 0.00354 | -0.043 | 74.177
1 | 0.324 | 0.00359 | -0.044 | 90.239
1.5 | 0.385 | 0.00338 | -0.045 | 113.671
2 | 0.445 | 0.00425 | -0.046 | 104.775
2.5 | 0.506 | 0.00472 | -0.047 | 107.1
3 | 0.565 | 0.00672 | -0.048 | 84.081
3.5 | 0.623 | 0.00692 | -0.048 | 90.062
4 | 0.68 | 0.0081 | -0.049 | 83.915
4.5 | 0.735 | 0.0084 | -0.05 | 87.535
5 | 0.788 | 0.00874 | -0.051 | 90.222
5.5 | 0.839 | 0.00913 | -0.052 | 91.833
6 | 0.886 | 0.00952 | -0.053 | 93.084
6.5 | 0.927 | 0.00995 | -0.054 | 93.106
7 | 0.961 | 0.0104 | -0.054 | 92.423
7.5 | 0.989 | 0.0109 | -0.055 | 90.73
8 | 1.009 | 0.01147 | -0.056 | 87.994
8.5 | 1.021 | 0.01206 | -0.057 | 84.656
9 | 1.023 | 0.01275 | -0.058 | 80.266
9.5 | 1.015 | 0.01358 | -0.058 | 74.743
10 | 0.995 | 0.01449 | -0.059 | 68.68
10.5 | 0.801 | 0.06338 | -0.034 | 12.634
11 | 0.767 | 0.07032 | -0.031 | 10.906
11.5 | 0.729 | 0.07451 | -0.03 | 9.786
12 | 0.685 | 0.08127 | -0.03 | 8.422
12.5 | 0.633 | 0.08908 | -0.029 | 7.107
13 | 0.577 | 0.09418 | -0.03 | 6.127
13.5 | 0.516 | 0.09878 | -0.031 | 5.226
14 | 0.445 | 0.10448 | -0.032 | 4.262

## 86. Re 6M Mach 0.25 (2)
BIGFOIL.COM POLAR EXPORT
NACA66A212
NACA66A212 |  |  |  | Cl Max: | 1.4613 | at alpha= | 14.5 | deg
XFOIL ncrit=9 |  |  |  | L/D Max: | 101.035 | at alpha= | 8 | deg
Re: | 6000000 |  |  | Cd Min: | 0.23139 | at alpha= | 19.5 | deg
Mach: | 0.25 |  |  | Cl=0 at alpha= | -1.7364 | deg
|  |  |  | @ Cl=0.1, Cd= | 0.0041668
|  |  |  | @ Cl=0.4, Cd= | 0.0050604
|  |  |  | @ Cl=0.6, Cd= | 0.0071734
alpha (deg) | Cl | Cd | Cm | Cl/Cd
-18.5 | -0.6175 | 0.20283 | 0.004 | -3.0444
-16.5 | -0.573 | 0.16821 | -0.0144 | -3.4065
-16 | -0.923 | 0.08143 | -0.0612 | -11.3349
-15.5 | -0.9903 | 0.05578 | -0.0845 | -17.7537
-14.5 | -1.1189 | 0.03375 | -0.0882 | -33.1526
-14 | -1.1524 | 0.02795 | -0.0829 | -41.2308
-13.5 | -1.1779 | 0.02309 | -0.0753 | -51.0134
-13 | -1.1717 | 0.02054 | -0.0685 | -57.0448
-12.5 | -1.1485 | 0.01909 | -0.0625 | -60.1624
-12 | -1.1168 | 0.01714 | -0.0583 | -65.1575
-11.5 | -1.077 | 0.01554 | -0.055 | -69.305
-11 | -1.032 | 0.01428 | -0.0523 | -72.2689
-10.5 | -0.9827 | 0.01329 | -0.0503 | -73.9428
-10 | -0.9394 | 0.01162 | -0.0475 | -80.8434
-9.5 | -0.8861 | 0.01091 | -0.0462 | -81.2191
-9 | -0.832 | 0.0103 | -0.045 | -80.7767
-8.5 | -0.7779 | 0.00965 | -0.044 | -80.6114
-8 | -0.7221 | 0.00918 | -0.0432 | -78.6601
-7.5 | -0.6661 | 0.00871 | -0.0427 | -76.4753
-7 | -0.6124 | 0.00801 | -0.0418 | -76.4544
-6.5 | -0.5556 | 0.00763 | -0.0415 | -72.8178
-6 | -0.4979 | 0.0073 | -0.0414 | -68.2055
-5.5 | -0.4402 | 0.00702 | -0.0414 | -62.7066
-5 | -0.3825 | 0.0067 | -0.0415 | -57.0896
-4.5 | -0.3244 | 0.00641 | -0.0417 | -50.6084
-4 | -0.2658 | 0.00621 | -0.0421 | -42.8019
-3 | -0.1483 | 0.0058 | -0.043 | -25.569
-2.5 | -0.0891 | 0.00562 | -0.0435 | -15.8541
-2 | -0.0301 | 0.00545 | -0.0441 | -5.5229
-1.5 | 0.027 | 0.00507 | -0.0445 | 5.3254
-1 | 0.0824 | 0.0044 | -0.0447 | 18.7273
-0.5 | 0.1375 | 0.00367 | -0.045 | 37.4659
0 | 0.1941 | 0.00304 | -0.0454 | 63.8487
0.5 | 0.2545 | 0.00305 | -0.0463 | 83.4426
1 | 0.3141 | 0.00315 | -0.047 | 99.7143
1.5 | 0.3613 | 0.00426 | -0.0456 | 84.8122
2 | 0.4082 | 0.00523 | -0.0441 | 78.0497
2.5 | 0.4567 | 0.00604 | -0.0429 | 75.6126
3.5 | 0.562 | 0.00701 | -0.0416 | 80.1712
4 | 0.6178 | 0.00725 | -0.0415 | 85.2138
4.5 | 0.6725 | 0.00756 | -0.0411 | 88.955
5.5 | 0.7807 | 0.0082 | -0.0399 | 95.2073
6 | 0.8341 | 0.00852 | -0.0391 | 97.8991
6.5 | 0.8865 | 0.00888 | -0.0381 | 99.8311
7 | 0.9362 | 0.00936 | -0.0366 | 100.0214
7.5 | 0.9859 | 0.00981 | -0.0349 | 100.4995
8 | 1.0346 | 0.01024 | -0.0331 | 101.0352
8.5 | 1.0761 | 0.01072 | -0.0297 | 100.3825
9 | 1.1128 | 0.01147 | -0.0255 | 97.0183
10 | 1.1953 | 0.01277 | -0.0191 | 93.6022
10.5 | 1.2349 | 0.01357 | -0.0157 | 91.0022
11 | 1.2724 | 0.0145 | -0.0121 | 87.7517
11.5 | 1.3042 | 0.01577 | -0.0076 | 82.7013
12 | 1.3404 | 0.01683 | -0.004 | 79.6435
12.5 | 1.3731 | 0.01832 | -0.0002 | 74.9509
13 | 1.4029 | 0.02007 | 0.0039 | 69.9003
13.5 | 1.4323 | 0.02187 | 0.0077 | 65.4915
14 | 1.4519 | 0.02443 | 0.0122 | 59.431
14.5 | 1.4613 | 0.02786 | 0.017 | 52.4515
15 | 1.4593 | 0.0323 | 0.0218 | 45.1796
15.5 | 1.4356 | 0.03884 | 0.0262 | 36.9619
16 | 1.4082 | 0.04642 | 0.0286 | 30.3361
16.5 | 1.3671 | 0.05661 | 0.0283 | 24.1494
17 | 1.3243 | 0.06901 | 0.0239 | 19.19
17.5 | 1.2743 | 0.08528 | 0.0146 | 14.9425
18 | 1.234 | 0.10274 | 0.0028 | 12.0109
18.5 | 1.1255 | 0.13653 | -0.0191 | 8.2436
19 | 0.9048 | 0.20377 | -0.0598 | 4.4403
19.5 | 0.8706 | 0.23139 | -0.0721 | 3.7625

## 87. Re 6M Mach 0.50 (1)
BIGFOIL.COM POLAR EXPORT
NACA66A212
NACA66A212 |  |  |  | Cl Max: | 1.167 | at alpha= | 20 | deg
JavaFoil+Calcfoil stall+Eppler ext transition |  |  |  | L/D Max: | 123.876 | at alpha= | 1.5 | deg
Re: | 6000000 |  |  | Cd Min: | 0.00337 | at alpha= | 0 | deg
Mach: | 0.5 |  |  | Cl=0 at alpha= | -1.6232 | deg
|  |  |  | @ Cl=0.1, Cd= | 0.0035335
|  |  |  | @ Cl=0.4, Cd= | 0.0034523
|  |  |  | @ Cl=0.6, Cd= | 0.0081088
alpha (deg) | Cl | Cd | Cm | Cl/Cd
-20 | -0.996 | 0.15646 | -0.004 | -6.366
-19.5 | -0.973 | 0.15322 | -0.005 | -6.349
-19 | -0.945 | 0.14699 | -0.005 | -6.428
-18.5 | -0.916 | 0.14166 | -0.006 | -6.468
-18 | -0.888 | 0.13655 | -0.006 | -6.506
-17.5 | -0.862 | 0.13015 | -0.007 | -6.623
-17 | -0.837 | 0.1328 | -0.007 | -6.302
-16.5 | -0.809 | 0.12492 | -0.008 | -6.478
-16 | -0.78 | 0.11991 | -0.008 | -6.509
-15.5 | -0.754 | 0.11668 | -0.008 | -6.462
-15 | -0.727 | 0.12119 | -0.009 | -5.996
-14.5 | -0.701 | 0.09545 | -0.009 | -7.347
-14 | -0.674 | 0.10169 | -0.01 | -6.625
-13.5 | -0.647 | 0.09251 | -0.01 | -6.993
-13 | -0.621 | 0.08532 | -0.011 | -7.278
-12.5 | -0.596 | 0.078 | -0.012 | -7.636
-12 | -0.572 | 0.07066 | -0.013 | -8.089
-11.5 | -0.628 | 0.02028 | -0.022 | -30.95
-11 | -0.51 | 0.08044 | -0.012 | -6.346
-10.5 | -0.484 | 0.06917 | -0.012 | -6.994
-10 | -0.457 | 0.06344 | -0.013 | -7.203
-9.5 | -0.431 | 0.05788 | -0.014 | -7.448
-9 | -0.405 | 0.05317 | -0.016 | -7.62
-8.5 | -0.459 | 0.01103 | -0.029 | -41.622
-8 | -0.348 | 0.05361 | -0.014 | -6.483
-7.5 | -0.32 | 0.05014 | -0.014 | -6.388
-7 | -0.294 | 0.04427 | -0.016 | -6.638
-6.5 | -0.404 | 0.04157 | -0.017 | -9.716
-6 | -0.509 | 0.00873 | -0.034 | -58.364
-5.5 | -0.48 | 0.00762 | -0.036 | -62.991
-5 | -0.434 | 0.00725 | -0.037 | -59.854
-4.5 | -0.378 | 0.00727 | -0.038 | -52.075
-4 | -0.318 | 0.00692 | -0.039 | -45.914
-3.5 | -0.254 | 0.00659 | -0.04 | -38.524
-3 | -0.188 | 0.00636 | -0.041 | -29.486
-2.5 | -0.12 | 0.00616 | -0.042 | -19.491
-2 | -0.052 | 0.00601 | -0.043 | -8.611
-1.5 | 0.017 | 0.00582 | -0.044 | 2.911
-1 | 0.086 | 0.00357 | -0.045 | 24.043
-0.5 | 0.155 | 0.00339 | -0.046 | 45.822
0 | 0.224 | 0.00337 | -0.047 | 66.453
0.5 | 0.293 | 0.00338 | -0.048 | 86.789
1 | 0.362 | 0.00343 | -0.049 | 105.72
1.5 | 0.43 | 0.00347 | -0.05 | 123.876
2 | 0.497 | 0.00425 | -0.051 | 116.845
2.5 | 0.562 | 0.00791 | -0.052 | 71.066
3 | 0.627 | 0.00825 | -0.053 | 75.925
3.5 | 0.689 | 0.00861 | -0.054 | 80.037
4 | 0.749 | 0.00902 | -0.055 | 82.961
4.5 | 0.804 | 0.00951 | -0.056 | 84.533
5 | 0.853 | 0.01003 | -0.057 | 85.04
5.5 | 0.892 | 0.01065 | -0.058 | 83.7
6 | 0.914 | 0.01128 | -0.059 | 81.005
6.5 | 0.879 | 0.01201 | -0.06 | 73.234
7 | 0.467 | 0.04829 | -0.027 | 9.67
7.5 | 0.603 | 0.01333 | -0.061 | 45.273
8 | 0.521 | 0.05314 | -0.029 | 9.802
8.5 | 0.547 | 0.05738 | -0.029 | 9.54
9 | 0.7 | 0.01511 | -0.064 | 46.307
9.5 | 0.73 | 0.0163 | -0.065 | 44.761
10 | 0.634 | 0.06105 | -0.039 | 10.383
10.5 | 0.655 | 0.07173 | -0.033 | 9.126
11 | 0.681 | 0.08263 | -0.033 | 8.238
11.5 | 0.849 | 0.0203 | -0.068 | 41.811
12 | 0.743 | 0.07389 | -0.043 | 10.061
12.5 | 0.763 | 0.08352 | -0.039 | 9.14
13 | 0.788 | 0.0917 | -0.038 | 8.594
13.5 | 0.815 | 0.0994 | -0.039 | 8.198
14 | 0.841 | 0.09569 | -0.04 | 8.789
14.5 | 0.866 | 0.10956 | -0.04 | 7.905
15 | 0.893 | 0.1127 | -0.041 | 7.924
15.5 | 0.923 | 0.1147 | -0.045 | 8.049
16 | 0.946 | 0.11919 | -0.043 | 7.936
16.5 | 0.972 | 0.12241 | -0.044 | 7.939
17 | 1 | 0.1266 | -0.046 | 7.899
17.5 | 1.031 | 0.1306 | -0.049 | 7.895
18 | 1.056 | 0.14092 | -0.049 | 7.492
18.5 | 1.077 | 0.14261 | -0.048 | 7.553
19 | 1.104 | 0.14684 | -0.049 | 7.522
19.5 | 1.134 | 0.14828 | -0.052 | 7.649
20 | 1.167 | 0.15033 | -0.055 | 7.766

## 88. Re 6M Mach 0.50 (2)
BIGFOIL.COM POLAR EXPORT
NACA66A212
NACA66A212 |  |  |  | Cl Max: | 1.0161 | at alpha= | 8 | deg
XFOIL ncrit=9 |  |  |  | L/D Max: | 111.62 | at alpha= | 1 | deg
Re: | 6000000 |  |  | Cd Min: | 0.27334 | at alpha= | 20 | deg
Mach: | 0.5 |  |  | Cl=0 at alpha= | -1.7799 | deg
|  |  |  | @ Cl=0.1, Cd= | 0.0046596
|  |  |  | @ Cl=0.4, Cd= | 0.0042417
|  |  |  | @ Cl=0.6, Cd= | 0.0074635
alpha (deg) | Cl | Cd | Cm | Cl/Cd
-18 | -0.6203 | 0.21767 | 0.0038 | -2.8497
-17.5 | -0.5964 | 0.20873 | -0.0024 | -2.8573
-17 | -0.5797 | 0.20007 | -0.0067 | -2.8975
-16.5 | -0.5638 | 0.19064 | -0.0114 | -2.9574
-16 | -0.5471 | 0.18166 | -0.0163 | -3.0117
-15.5 | -0.5265 | 0.1743 | -0.0208 | -3.0207
-15 | -0.5095 | 0.16572 | -0.0256 | -3.0745
-14.5 | -0.4949 | 0.15653 | -0.0306 | -3.1617
-14 | -0.4807 | 0.14737 | -0.0356 | -3.2619
-13.5 | -0.4731 | 0.13704 | -0.0411 | -3.4523
-13 | -0.4551 | 0.12977 | -0.0455 | -3.507
-12.5 | -0.4447 | 0.12079 | -0.0505 | -3.6816
-12 | -0.4383 | 0.11126 | -0.0557 | -3.9394
-11.5 | -0.436 | 0.10133 | -0.0611 | -4.3028
-11 | -0.4368 | 0.09146 | -0.0668 | -4.7759
-10.5 | -0.4416 | 0.08145 | -0.0726 | -5.4217
-10 | -0.4593 | 0.0693 | -0.0805 | -6.6277
-9.5 | -0.4837 | 0.05494 | -0.0926 | -8.8041
-9 | -0.512 | 0.04605 | -0.0964 | -11.1183
-8.5 | -0.5507 | 0.03895 | -0.0941 | -14.1386
-8 | -0.5854 | 0.03392 | -0.0856 | -17.2583
-7.5 | -0.5992 | 0.02809 | -0.0782 | -21.3314
-7 | -0.6023 | 0.02112 | -0.0706 | -28.518
-6.5 | -0.5918 | 0.01332 | -0.0634 | -44.4294
-6 | -0.547 | 0.00973 | -0.0587 | -56.2179
-5.5 | -0.4895 | 0.00842 | -0.0554 | -58.1354
-5 | -0.4276 | 0.00762 | -0.0531 | -56.1155
-4.5 | -0.3624 | 0.00711 | -0.0518 | -50.9705
-4 | -0.2973 | 0.00661 | -0.0508 | -44.9773
-3.5 | -0.2302 | 0.00632 | -0.0505 | -36.4241
-3 | -0.1635 | 0.00606 | -0.0504 | -26.9802
-2 | -0.0294 | 0.00565 | -0.0509 | -5.2035
-1.5 | 0.0374 | 0.00542 | -0.0514 | 6.9004
-1 | 0.0981 | 0.00469 | -0.0512 | 20.9168
-0.5 | 0.1575 | 0.00374 | -0.0511 | 42.1123
0 | 0.2209 | 0.00312 | -0.0514 | 70.8013
0.5 | 0.2899 | 0.00312 | -0.0524 | 92.9167
1 | 0.3583 | 0.00321 | -0.0532 | 111.6199
1.5 | 0.4064 | 0.0044 | -0.0505 | 92.3636
2 | 0.4496 | 0.00563 | -0.0469 | 79.8579
2.5 | 0.494 | 0.00665 | -0.0432 | 74.2857
3 | 0.5488 | 0.00719 | -0.0411 | 76.3282
3.5 | 0.6087 | 0.00751 | -0.0397 | 81.0519
4.5 | 0.7228 | 0.00823 | -0.0352 | 87.825
5 | 0.77 | 0.00867 | -0.0307 | 88.812
5.5 | 0.8184 | 0.00924 | -0.0263 | 88.5714
6 | 0.8678 | 0.0099 | -0.0219 | 87.6566
6.5 | 0.9133 | 0.01081 | -0.0167 | 84.4866
7 | 0.9547 | 0.01206 | -0.0107 | 79.1625
7.5 | 0.9833 | 0.01425 | -0.003 | 69.0035
8 | 1.0161 | 0.01856 | 0.0034 | 54.7468
8.5 | 1.0149 | 0.02625 | 0.0117 | 38.6629
9 | 0.9852 | 0.03319 | 0.021 | 29.6836
9.5 | 0.952 | 0.04017 | 0.0278 | 23.6993
10 | 0.9164 | 0.0481 | 0.0312 | 19.052
10.5 | 0.8792 | 0.05756 | 0.0306 | 15.2745
11 | 0.8464 | 0.06882 | 0.0255 | 12.2988
11.5 | 0.8165 | 0.08377 | 0.0148 | 9.7469
12 | 0.7954 | 0.10149 | 0.0026 | 7.8372
13.5 | 0.7721 | 0.14039 | -0.0206 | 5.4997
14 | 0.7719 | 0.15293 | -0.0278 | 5.0474
14.5 | 0.7749 | 0.16537 | -0.0347 | 4.6859
15 | 0.7846 | 0.17635 | -0.0409 | 4.4491
15.5 | 0.7969 | 0.1868 | -0.0468 | 4.2661
16 | 0.8128 | 0.19611 | -0.0522 | 4.1446
16.5 | 0.8258 | 0.20692 | -0.0583 | 3.9909
17 | 0.8422 | 0.21683 | -0.0638 | 3.8841
17.5 | 0.8581 | 0.22746 | -0.0696 | 3.7725
18 | 0.8762 | 0.23707 | -0.075 | 3.696
18.5 | 0.895 | 0.24644 | -0.0805 | 3.6317
19 | 0.915 | 0.25496 | -0.0858 | 3.5888
19.5 | 0.9341 | 0.26419 | -0.0912 | 3.5357
20 | 0.9536 | 0.27334 | -0.0967 | 3.4887

## 89. Re 7M Mach 0.00 (1)
BIGFOIL.COM POLAR EXPORT
NACA66A212
NACA66A212 |  |  |  | Cl Max: | 1.083 | at alpha= | 10.5 | deg
JavaFoil+Calcfoil stall+Eppler ext transition |  |  |  | L/D Max: | 101.995 | at alpha= | 4.5 | deg
Re: | 7000000 |  |  | Cd Min: | 0.0034 | at alpha= | -0.5 | deg
Mach: | 0 |  |  | Cl=0 at alpha= | -1.625 | deg
|  |  |  | @ Cl=0.1, Cd= | 0.003655
|  |  |  | @ Cl=0.4, Cd= | 0.0042276
|  |  |  | @ Cl=0.6, Cd= | 0.0065843
alpha (deg) | Cl | Cd | Cm | Cl/Cd
-15.5 | -0.595 | 0.11137 | -0.007 | -5.344
-15 | -0.612 | 0.10727 | -0.007 | -5.703
-14.5 | -0.627 | 0.0992 | -0.007 | -6.325
-14 | -0.641 | 0.09397 | -0.008 | -6.821
-13.5 | -0.654 | 0.0875 | -0.009 | -7.47
-13 | -0.663 | 0.0825 | -0.009 | -8.035
-12.5 | -0.669 | 0.07745 | -0.01 | -8.64
-12 | -0.675 | 0.07092 | -0.011 | -9.516
-11.5 | -0.676 | 0.06616 | -0.012 | -10.212
-11 | -0.695 | 0.04841 | -0.015 | -14.352
-10.5 | -0.801 | 0.01115 | -0.022 | -71.795
-10 | -0.793 | 0.01014 | -0.023 | -78.224
-9.5 | -0.775 | 0.00965 | -0.024 | -80.24
-9 | -0.75 | 0.00865 | -0.025 | -86.681
-8.5 | -0.72 | 0.00879 | -0.025 | -81.93
-8 | -0.683 | 0.00837 | -0.026 | -81.599
-7.5 | -0.641 | 0.00797 | -0.027 | -80.44
-7 | -0.596 | 0.00771 | -0.028 | -77.388
-6.5 | -0.549 | 0.00742 | -0.029 | -73.964
-6 | -0.498 | 0.00746 | -0.03 | -66.8
-5.5 | -0.446 | 0.00717 | -0.031 | -62.207
-5 | -0.392 | 0.00696 | -0.032 | -56.285
-4.5 | -0.336 | 0.00668 | -0.033 | -50.34
-4 | -0.28 | 0.00651 | -0.034 | -42.917
-3.5 | -0.222 | 0.00629 | -0.034 | -35.257
-3 | -0.163 | 0.00614 | -0.035 | -26.619
-2.5 | -0.104 | 0.006 | -0.036 | -17.389
-2 | -0.045 | 0.00586 | -0.037 | -7.668
-1.5 | 0.015 | 0.00419 | -0.038 | 3.511
-1 | 0.074 | 0.00385 | -0.039 | 19.321
-0.5 | 0.134 | 0.0034 | -0.04 | 39.534
0 | 0.194 | 0.00344 | -0.041 | 56.521
0.5 | 0.254 | 0.00343 | -0.042 | 74.16
1 | 0.314 | 0.0035 | -0.043 | 89.737
1.5 | 0.373 | 0.00406 | -0.043 | 91.828
2 | 0.431 | 0.00442 | -0.044 | 97.715
2.5 | 0.49 | 0.00481 | -0.045 | 101.985
3 | 0.548 | 0.00638 | -0.046 | 85.879
3.5 | 0.604 | 0.0066 | -0.047 | 91.507
4 | 0.66 | 0.0068 | -0.048 | 97.021
4.5 | 0.715 | 0.00701 | -0.049 | 101.995
5 | 0.768 | 0.00825 | -0.05 | 93.046
5.5 | 0.818 | 0.00858 | -0.05 | 95.37
6 | 0.867 | 0.0089 | -0.051 | 97.45
6.5 | 0.911 | 0.00926 | -0.052 | 98.314
7 | 0.95 | 0.00966 | -0.053 | 98.301
7.5 | 0.985 | 0.01007 | -0.054 | 97.85
8 | 1.015 | 0.01048 | -0.054 | 96.844
8.5 | 1.04 | 0.011 | -0.055 | 94.586
9 | 1.06 | 0.01151 | -0.056 | 92.033
9.5 | 1.073 | 0.0121 | -0.057 | 88.728
10 | 1.081 | 0.01271 | -0.057 | 85.09
10.5 | 1.083 | 0.01337 | -0.058 | 81.011
11 | 1.08 | 0.01412 | -0.059 | 76.454
11.5 | 1.071 | 0.01489 | -0.059 | 71.917
12 | 1.052 | 0.01635 | -0.06 | 64.343
12.5 | 0.864 | 0.07669 | -0.036 | 11.271
13 | 0.846 | 0.08275 | -0.034 | 10.224
13.5 | 0.826 | 0.08842 | -0.033 | 9.338
14 | 0.801 | 0.09454 | -0.033 | 8.473
14.5 | 0.771 | 0.10098 | -0.032 | 7.637
15 | 0.741 | 0.10577 | -0.033 | 7.01
15.5 | 0.71 | 0.11446 | -0.032 | 6.202

## 90. Re 7M Mach 0.00 (2)
BIGFOIL.COM POLAR EXPORT
NACA66A212
NACA66A212 |  |  |  | Cl Max: | 1.6951 | at alpha= | 20 | deg
XFOIL ncrit=9 |  |  |  | L/D Max: | 108.51 | at alpha= | 8.5 | deg
Re: | 7000000 |  |  | Cd Min: | 0.04518 | at alpha= | 20 | deg
Mach: | 0 |  |  | Cl=0 at alpha= | -1.7245 | deg
|  |  |  | @ Cl=0.1, Cd= | 0.0041507
|  |  |  | @ Cl=0.4, Cd= | 0.0052798
|  |  |  | @ Cl=0.6, Cd= | 0.0069187
alpha (deg) | Cl | Cd | Cm | Cl/Cd
-20 | -1.5014 | 0.03819 | -0.0753 | -39.314
-19.5 | -1.502 | 0.03397 | -0.0746 | -44.2155
-19 | -1.498 | 0.03047 | -0.0732 | -49.1631
-18.5 | -1.4907 | 0.02747 | -0.0711 | -54.2665
-18 | -1.4717 | 0.02552 | -0.0693 | -57.6685
-17.5 | -1.4585 | 0.02325 | -0.0665 | -62.7312
-17 | -1.4305 | 0.02151 | -0.0656 | -66.504
-16.5 | -1.414 | 0.01997 | -0.0617 | -70.8062
-16 | -1.3951 | 0.01853 | -0.0577 | -75.2887
-15.5 | -1.3737 | 0.01727 | -0.0536 | -79.5426
-14.5 | -1.3227 | 0.0153 | -0.0455 | -86.451
-14 | -1.2837 | 0.01452 | -0.0436 | -88.4091
-13.5 | -1.2413 | 0.01383 | -0.0422 | -89.7542
-13 | -1.1978 | 0.01313 | -0.0409 | -91.2262
-12.5 | -1.151 | 0.01262 | -0.0402 | -91.2044
-12 | -1.1038 | 0.01204 | -0.0394 | -91.6777
-11.5 | -1.0551 | 0.01155 | -0.0389 | -91.3506
-11 | -1.0086 | 0.01075 | -0.038 | -93.8233
-10.5 | -0.9596 | 0.01014 | -0.0375 | -94.6351
-10 | -0.909 | 0.00965 | -0.0372 | -94.1969
-9.5 | -0.8573 | 0.00922 | -0.037 | -92.9826
-9 | -0.8051 | 0.00883 | -0.037 | -91.1778
-8.5 | -0.7519 | 0.00848 | -0.0371 | -88.6675
-8 | -0.6982 | 0.00818 | -0.0372 | -85.3545
-7.5 | -0.6451 | 0.00776 | -0.0372 | -83.1314
-7 | -0.5915 | 0.00739 | -0.0373 | -80.0406
-6.5 | -0.5368 | 0.00709 | -0.0376 | -75.7123
-6 | -0.4815 | 0.00684 | -0.038 | -70.3947
-5.5 | -0.4259 | 0.00662 | -0.0384 | -64.3353
-5 | -0.3704 | 0.00635 | -0.0388 | -58.3307
-4.5 | -0.3144 | 0.00612 | -0.0393 | -51.3725
-4 | -0.2579 | 0.00595 | -0.0398 | -43.3445
-3.5 | -0.2014 | 0.00576 | -0.0404 | -34.9653
-3 | -0.1445 | 0.00558 | -0.041 | -25.8961
-2.5 | -0.0875 | 0.00542 | -0.0417 | -16.1439
-2 | -0.0308 | 0.00527 | -0.0423 | -5.8444
-1.5 | 0.0251 | 0.00492 | -0.0427 | 5.1016
-1 | 0.0793 | 0.00439 | -0.0431 | 18.0638
-0.5 | 0.1338 | 0.00376 | -0.0435 | 35.5851
0 | 0.1871 | 0.00297 | -0.0438 | 62.9966
0.5 | 0.2454 | 0.00294 | -0.0447 | 83.4694
1 | 0.299 | 0.00342 | -0.0447 | 87.4269
1.5 | 0.3459 | 0.00444 | -0.0437 | 77.9054
2 | 0.3948 | 0.00521 | -0.043 | 75.7774
2.5 | 0.444 | 0.00587 | -0.0423 | 75.6388
3 | 0.4946 | 0.00643 | -0.0418 | 76.9207
3.5 | 0.5485 | 0.00671 | -0.0418 | 81.7437
4 | 0.6028 | 0.00693 | -0.0419 | 86.9841
4.5 | 0.6562 | 0.0072 | -0.0419 | 91.1389
5 | 0.7099 | 0.00744 | -0.042 | 95.4167
5.5 | 0.7624 | 0.00773 | -0.0418 | 98.6287
6 | 0.8145 | 0.00803 | -0.0415 | 101.4321
6.5 | 0.8663 | 0.00832 | -0.0413 | 104.1226
7 | 0.9166 | 0.00867 | -0.0407 | 105.7209
7.5 | 0.9659 | 0.00907 | -0.04 | 106.4939
8 | 1.0153 | 0.00942 | -0.0393 | 107.7813
8.5 | 1.0634 | 0.0098 | -0.0385 | 108.5102
9 | 1.1095 | 0.01026 | -0.0372 | 108.1384
9.5 | 1.1531 | 0.01081 | -0.0355 | 106.6698
10 | 1.1937 | 0.01124 | -0.0332 | 106.2011
10.5 | 1.2307 | 0.01172 | -0.0303 | 105.0085
11.5 | 1.3042 | 0.01284 | -0.0248 | 101.5732
12 | 1.3382 | 0.01353 | -0.0217 | 98.9061
13.5 | 1.4405 | 0.01598 | -0.0138 | 90.1439
14 | 1.4736 | 0.01694 | -0.0113 | 86.9894
14.5 | 1.505 | 0.01802 | -0.0088 | 83.5183
15 | 1.534 | 0.01928 | -0.0061 | 79.5643
15.5 | 1.5606 | 0.02072 | -0.0033 | 75.3185
16 | 1.5835 | 0.02245 | -0.0003 | 70.5345
16.5 | 1.6067 | 0.0242 | 0.0023 | 66.3926
17 | 1.6234 | 0.0265 | 0.0054 | 61.2604
17.5 | 1.6417 | 0.0287 | 0.0079 | 57.2021
18 | 1.6577 | 0.03119 | 0.0103 | 53.1484
18.5 | 1.6724 | 0.0339 | 0.0123 | 49.3333
19 | 1.6805 | 0.03739 | 0.0143 | 44.9452
19.5 | 1.6909 | 0.04085 | 0.0157 | 41.3929
20 | 1.6951 | 0.04518 | 0.0167 | 37.5188

## 91. Re 7M Mach 0.10 (1)
BIGFOIL.COM POLAR EXPORT
NACA66A212
NACA66A212 |  |  |  | Cl Max: | 1.073 | at alpha= | 10 | deg
JavaFoil+Calcfoil stall+Eppler ext transition |  |  |  | L/D Max: | 101.508 | at alpha= | 4.5 | deg
Re: | 7000000 |  |  | Cd Min: | 0.00341 | at alpha= | -0.5 | deg
Mach: | 0.1 |  |  | Cl=0 at alpha= | -1.625 | deg
|  |  |  | @ Cl=0.1, Cd= | 0.0036608
|  |  |  | @ Cl=0.4, Cd= | 0.004236
|  |  |  | @ Cl=0.6, Cd= | 0.0065642
alpha (deg) | Cl | Cd | Cm | Cl/Cd
-15 | -0.577 | 0.10709 | -0.007 | -5.39
-14.5 | -0.596 | 0.10051 | -0.007 | -5.932
-14 | -0.613 | 0.09548 | -0.008 | -6.423
-13.5 | -0.628 | 0.09018 | -0.008 | -6.966
-13 | -0.641 | 0.08323 | -0.009 | -7.708
-12.5 | -0.651 | 0.0789 | -0.009 | -8.249
-12 | -0.658 | 0.07312 | -0.01 | -9.002
-11.5 | -0.664 | 0.06651 | -0.012 | -9.979
-11 | -0.774 | 0.01545 | -0.02 | -50.119
-10.5 | -0.77 | 0.01419 | -0.021 | -54.276
-10 | -0.785 | 0.0104 | -0.023 | -75.505
-9.5 | -0.771 | 0.00975 | -0.024 | -79.063
-9 | -0.748 | 0.0082 | -0.025 | -91.237
-8.5 | -0.719 | 0.00834 | -0.026 | -86.211
-8 | -0.684 | 0.00844 | -0.026 | -80.978
-7.5 | -0.642 | 0.00806 | -0.027 | -79.675
-7 | -0.598 | 0.0077 | -0.028 | -77.64
-6.5 | -0.55 | 0.00741 | -0.029 | -74.286
-6 | -0.5 | 0.00748 | -0.03 | -66.885
-5.5 | -0.448 | 0.00724 | -0.031 | -61.816
-5 | -0.394 | 0.00695 | -0.032 | -56.601
-4.5 | -0.338 | 0.00667 | -0.033 | -50.691
-4 | -0.281 | 0.0065 | -0.034 | -43.219
-3.5 | -0.223 | 0.00637 | -0.035 | -34.992
-3 | -0.164 | 0.00612 | -0.036 | -26.832
-2.5 | -0.105 | 0.00598 | -0.036 | -17.53
-2 | -0.045 | 0.00591 | -0.037 | -7.639
-1.5 | 0.015 | 0.00418 | -0.038 | 3.538
-1 | 0.075 | 0.00384 | -0.039 | 19.494
-0.5 | 0.135 | 0.00341 | -0.04 | 39.559
0 | 0.195 | 0.00342 | -0.041 | 57.055
0.5 | 0.255 | 0.00347 | -0.042 | 73.678
1 | 0.316 | 0.0035 | -0.043 | 90.038
1.5 | 0.374 | 0.00408 | -0.044 | 91.791
2 | 0.434 | 0.00444 | -0.045 | 97.738
2.5 | 0.492 | 0.00486 | -0.045 | 101.315
3 | 0.55 | 0.00638 | -0.046 | 86.28
3.5 | 0.607 | 0.00659 | -0.047 | 92.172
4 | 0.663 | 0.00685 | -0.048 | 96.881
4.5 | 0.718 | 0.00707 | -0.049 | 101.508
5 | 0.771 | 0.0083 | -0.05 | 92.886
5.5 | 0.822 | 0.00863 | -0.051 | 95.17
6 | 0.87 | 0.00897 | -0.051 | 97.039
6.5 | 0.913 | 0.00934 | -0.052 | 97.819
7 | 0.952 | 0.00973 | -0.053 | 97.843
7.5 | 0.986 | 0.01014 | -0.054 | 97.274
8 | 1.016 | 0.01057 | -0.055 | 96.103
8.5 | 1.039 | 0.01109 | -0.055 | 93.654
9 | 1.056 | 0.01166 | -0.056 | 90.618
9.5 | 1.068 | 0.01224 | -0.057 | 87.212
10 | 1.073 | 0.0129 | -0.058 | 83.135
10.5 | 1.072 | 0.01355 | -0.058 | 79.089
11 | 1.064 | 0.01436 | -0.059 | 74.113
11.5 | 1.049 | 0.01548 | -0.06 | 67.733
12 | 1.02 | 0.01779 | -0.059 | 57.337
12.5 | 0.838 | 0.07922 | -0.033 | 10.58
13 | 0.817 | 0.08491 | -0.033 | 9.625
13.5 | 0.794 | 0.08985 | -0.033 | 8.842
14 | 0.766 | 0.09559 | -0.032 | 8.011
14.5 | 0.732 | 0.10308 | -0.032 | 7.1
15 | 0.698 | 0.10779 | -0.032 | 6.471

## 92. Re 7M Mach 0.10 (2)
BIGFOIL.COM POLAR EXPORT
NACA66A212
NACA66A212 |  |  |  | Cl Max: | 1.6646 | at alpha= | 19.5 | deg
XFOIL ncrit=9 |  |  |  | L/D Max: | 107.978 | at alpha= | 8.5 | deg
Re: | 7000000 |  |  | Cd Min: | 0.05133 | at alpha= | 20 | deg
Mach: | 0.1 |  |  | Cl=0 at alpha= | -1.726 | deg
|  |  |  | @ Cl=0.1, Cd= | 0.0041653
|  |  |  | @ Cl=0.4, Cd= | 0.0052741
|  |  |  | @ Cl=0.6, Cd= | 0.0069274
alpha (deg) | Cl | Cd | Cm | Cl/Cd
-20 | -1.4275 | 0.04876 | -0.0769 | -29.276
-19.5 | -1.4514 | 0.04095 | -0.0788 | -35.4432
-19 | -1.4624 | 0.03548 | -0.0784 | -41.2176
-18.5 | -1.4628 | 0.03145 | -0.077 | -46.5119
-18 | -1.453 | 0.02851 | -0.0751 | -50.9646
-17.5 | -1.4455 | 0.0256 | -0.0723 | -56.4648
-17 | -1.4196 | 0.02325 | -0.0718 | -61.0581
-16.5 | -1.4025 | 0.02175 | -0.068 | -64.4828
-16 | -1.3821 | 0.0203 | -0.0643 | -68.0837
-15.5 | -1.3652 | 0.01865 | -0.0598 | -73.2011
-15 | -1.3471 | 0.01714 | -0.0549 | -78.5939
-14.5 | -1.3246 | 0.01604 | -0.0499 | -82.581
-14 | -1.2892 | 0.01516 | -0.0471 | -85.0396
-13.5 | -1.2482 | 0.01433 | -0.0452 | -87.104
-13 | -1.2053 | 0.01354 | -0.0436 | -89.0177
-12.5 | -1.1587 | 0.01296 | -0.0425 | -89.4059
-12 | -1.1114 | 0.01232 | -0.0415 | -90.211
-11.5 | -1.0625 | 0.01178 | -0.0407 | -90.1952
-11 | -1.0143 | 0.01109 | -0.0398 | -91.4608
-10.5 | -0.9659 | 0.01035 | -0.0389 | -93.3237
-10 | -0.9151 | 0.00981 | -0.0384 | -93.2824
-9.5 | -0.8631 | 0.00935 | -0.0381 | -92.3102
-9 | -0.8104 | 0.00894 | -0.038 | -90.6488
-8.5 | -0.7569 | 0.00856 | -0.0379 | -88.4229
-8 | -0.7028 | 0.00825 | -0.038 | -85.1879
-7.5 | -0.6488 | 0.00786 | -0.038 | -82.5445
-7 | -0.5951 | 0.00744 | -0.0379 | -79.9866
-6.5 | -0.5401 | 0.00713 | -0.0381 | -75.7504
-6 | -0.4844 | 0.00686 | -0.0384 | -70.6122
-5.5 | -0.4285 | 0.00665 | -0.0388 | -64.4361
-5 | -0.3724 | 0.00637 | -0.0392 | -58.4615
-4.5 | -0.3161 | 0.00613 | -0.0396 | -51.5661
-4 | -0.2593 | 0.00596 | -0.0401 | -43.5067
-3.5 | -0.2024 | 0.00577 | -0.0407 | -35.078
-3 | -0.1452 | 0.00558 | -0.0413 | -26.0215
-2.5 | -0.0878 | 0.00543 | -0.0419 | -16.1694
-2 | -0.0308 | 0.00528 | -0.0425 | -5.8333
-1.5 | 0.0254 | 0.00493 | -0.043 | 5.1521
-1 | 0.0799 | 0.0044 | -0.0433 | 18.1591
-0.5 | 0.1347 | 0.00376 | -0.0438 | 35.8245
0 | 0.1882 | 0.00297 | -0.0441 | 63.367
0.5 | 0.2469 | 0.00294 | -0.0449 | 83.9796
1 | 0.3009 | 0.0034 | -0.045 | 88.5
1.5 | 0.3478 | 0.00444 | -0.0439 | 78.3333
2 | 0.3967 | 0.00523 | -0.0431 | 75.8509
2.5 | 0.4461 | 0.00589 | -0.0424 | 75.7385
3 | 0.4969 | 0.00644 | -0.0418 | 77.1584
3.5 | 0.551 | 0.00673 | -0.0419 | 81.8722
4 | 0.6056 | 0.00695 | -0.042 | 87.1367
4.5 | 0.6593 | 0.00722 | -0.0419 | 91.3158
5 | 0.7133 | 0.00746 | -0.0419 | 95.6166
5.5 | 0.7659 | 0.00777 | -0.0416 | 98.5714
6 | 0.8184 | 0.00806 | -0.0414 | 101.5385
6.5 | 0.8704 | 0.00836 | -0.041 | 104.1148
7 | 0.9207 | 0.00874 | -0.0403 | 105.3432
7.5 | 0.9704 | 0.00912 | -0.0395 | 106.4035
8 | 1.0199 | 0.00949 | -0.0387 | 107.471
8.5 | 1.0679 | 0.00989 | -0.0377 | 107.9778
9.5 | 1.1571 | 0.01091 | -0.0342 | 106.0587
10 | 1.1953 | 0.01136 | -0.0312 | 105.2201
10.5 | 1.2329 | 0.01189 | -0.0282 | 103.6922
11.5 | 1.3068 | 0.01311 | -0.0225 | 99.6796
12 | 1.3399 | 0.01391 | -0.0192 | 96.3264
12.5 | 1.3746 | 0.01462 | -0.0162 | 94.0219
13 | 1.4097 | 0.01552 | -0.0136 | 90.8312
13.5 | 1.4444 | 0.01646 | -0.011 | 87.7521
14 | 1.4767 | 0.01755 | -0.0083 | 84.1425
14.5 | 1.5075 | 0.01876 | -0.0055 | 80.3571
15 | 1.5351 | 0.02022 | -0.0026 | 75.9199
15.5 | 1.5595 | 0.02191 | 0.0006 | 71.1775
16 | 1.5796 | 0.02397 | 0.0039 | 65.899
16.5 | 1.599 | 0.02612 | 0.007 | 61.2175
17 | 1.6155 | 0.02858 | 0.0099 | 56.5255
17.5 | 1.6358 | 0.03078 | 0.0122 | 53.1449
18 | 1.6491 | 0.03371 | 0.0146 | 48.9202
18.5 | 1.6584 | 0.03715 | 0.0168 | 44.6406
19 | 1.6637 | 0.04122 | 0.0185 | 40.3615
19.5 | 1.6646 | 0.04601 | 0.0197 | 36.1791
20 | 1.6643 | 0.05133 | 0.02 | 32.4235

## 93. Re 7M Mach 0.25 (1)
BIGFOIL.COM POLAR EXPORT
NACA66A212
NACA66A212 |  |  |  | Cl Max: | 1.024 | at alpha= | 9 | deg
JavaFoil+Calcfoil stall+Eppler ext transition |  |  |  | L/D Max: | 105.387 | at alpha= | 4 | deg
Re: | 7000000 |  |  | Cd Min: | 0.00342 | at alpha= | -0.5 | deg
Mach: | 0.25 |  |  | Cl=0 at alpha= | -1.6229 | deg
|  |  |  | @ Cl=0.1, Cd= | 0.0037157
|  |  |  | @ Cl=0.4, Cd= | 0.0042025
|  |  |  | @ Cl=0.6, Cd= | 0.10161
alpha (deg) | Cl | Cd | Cm | Cl/Cd
-14 | -0.357 | 0.10224 | -0.008 | -3.489
-13.5 | -0.407 | 0.09574 | -0.008 | -4.255
-13 | -0.453 | 0.09021 | -0.009 | -5.024
-12.5 | -0.494 | 0.08438 | -0.009 | -5.852
-12 | -0.528 | 0.08005 | -0.009 | -6.6
-11.5 | -0.557 | 0.07365 | -0.01 | -7.562
-11 | -0.578 | 0.06841 | -0.011 | -8.455
-10.5 | -0.592 | 0.06421 | -0.011 | -9.227
-10 | -0.603 | 0.05756 | -0.013 | -10.47
-9.5 | -0.603 | 0.05352 | -0.014 | -11.266
-9 | -0.726 | 0.00981 | -0.025 | -73.986
-8.5 | -0.709 | 0.00934 | -0.026 | -75.894
-8 | -0.681 | 0.00835 | -0.027 | -81.648
-7.5 | -0.645 | 0.00833 | -0.028 | -77.48
-7 | -0.604 | 0.00794 | -0.029 | -76
-6.5 | -0.558 | 0.00755 | -0.03 | -73.908
-6 | -0.509 | 0.00736 | -0.031 | -69.231
-5.5 | -0.457 | 0.00705 | -0.032 | -64.833
-5 | -0.403 | 0.0071 | -0.033 | -56.728
-4.5 | -0.346 | 0.00677 | -0.034 | -51.097
-4 | -0.288 | 0.00661 | -0.035 | -43.612
-3.5 | -0.229 | 0.00648 | -0.036 | -35.325
-3 | -0.169 | 0.00621 | -0.037 | -27.138
-2.5 | -0.108 | 0.00608 | -0.037 | -17.715
-2 | -0.046 | 0.00591 | -0.038 | -7.843
-1.5 | 0.015 | 0.00576 | -0.039 | 2.637
-1 | 0.077 | 0.00389 | -0.04 | 19.767
-0.5 | 0.139 | 0.00342 | -0.041 | 40.545
0 | 0.201 | 0.00346 | -0.042 | 57.974
0.5 | 0.262 | 0.00345 | -0.043 | 76.088
1 | 0.324 | 0.00352 | -0.044 | 92.124
1.5 | 0.385 | 0.0041 | -0.045 | 93.909
2 | 0.445 | 0.00451 | -0.046 | 98.794
2.5 | 0.506 | 0.00493 | -0.047 | 102.693
3 | 0.565 | 0.00652 | -0.048 | 86.655
3.5 | 0.623 | 0.00676 | -0.048 | 92.161
4 | 0.68 | 0.00645 | -0.049 | 105.387
4.5 | 0.735 | 0.0082 | -0.05 | 89.694
5 | 0.788 | 0.00853 | -0.051 | 92.455
5.5 | 0.839 | 0.00889 | -0.052 | 94.374
6 | 0.887 | 0.00927 | -0.053 | 95.668
6.5 | 0.927 | 0.00969 | -0.054 | 95.668
7 | 0.962 | 0.01013 | -0.054 | 94.982
7.5 | 0.99 | 0.0106 | -0.055 | 93.403
8 | 1.01 | 0.01116 | -0.056 | 90.501
8.5 | 1.022 | 0.01174 | -0.057 | 87.042
9 | 1.024 | 0.01239 | -0.058 | 82.604
9.5 | 1.016 | 0.0132 | -0.058 | 76.948
10 | 0.997 | 0.01406 | -0.059 | 70.891
10.5 | 0.807 | 0.06011 | -0.037 | 13.423
11 | 0.768 | 0.06935 | -0.032 | 11.072
11.5 | 0.73 | 0.07397 | -0.031 | 9.867
12 | 0.685 | 0.08113 | -0.03 | 8.437
12.5 | 0.633 | 0.08737 | -0.03 | 7.249
13 | 0.577 | 0.09354 | -0.031 | 6.172
13.5 | 0.516 | 0.09753 | -0.031 | 5.294
14 | 0.445 | 0.10161 | -0.032 | 4.383

## 94. Re 7M Mach 0.25 (2)
BIGFOIL.COM POLAR EXPORT
NACA66A212
NACA66A212 |  |  |  | Cl Max: | 1.4803 | at alpha= | 15 | deg
XFOIL ncrit=9 |  |  |  | L/D Max: | 105.187 | at alpha= | 8 | deg
Re: | 7000000 |  |  | Cd Min: | 0.23583 | at alpha= | 20 | deg
Mach: | 0.25 |  |  | Cl=0 at alpha= | -1.7353 | deg
|  |  |  | @ Cl=0.1, Cd= | 0.0042494
|  |  |  | @ Cl=0.4, Cd= | 0.00517
|  |  |  | @ Cl=0.6, Cd= | 0.006988
alpha (deg) | Cl | Cd | Cm | Cl/Cd
-18.5 | -0.6213 | 0.20082 | 0.0034 | -3.0938
-18 | -0.6097 | 0.19216 | -0.0012 | -3.1729
-17.5 | -0.6036 | 0.18166 | -0.0064 | -3.3227
-15.5 | -0.5863 | 0.13845 | -0.0312 | -4.2347
-15 | -1.109 | 0.03843 | -0.0906 | -28.8577
-14.5 | -1.1488 | 0.03164 | -0.0872 | -36.3085
-14 | -1.172 | 0.02674 | -0.0816 | -43.8295
-13.5 | -1.2092 | 0.0213 | -0.0724 | -56.77
-13 | -1.2078 | 0.01856 | -0.0643 | -65.0754
-12.5 | -1.175 | 0.01713 | -0.0597 | -68.5931
-12 | -1.1356 | 0.01562 | -0.0561 | -72.7017
-11.5 | -1.0916 | 0.01433 | -0.0532 | -76.1759
-11 | -1.0438 | 0.01323 | -0.0508 | -78.8964
-10.5 | -0.9933 | 0.01235 | -0.0489 | -80.4291
-10 | -0.9454 | 0.01112 | -0.0467 | -85.018
-9.5 | -0.8931 | 0.01032 | -0.0451 | -86.5407
-9 | -0.8382 | 0.00974 | -0.0441 | -86.0575
-8.5 | -0.7833 | 0.00917 | -0.0431 | -85.4198
-8 | -0.727 | 0.00872 | -0.0425 | -83.3716
-7.5 | -0.6704 | 0.0083 | -0.042 | -80.7711
-7 | -0.6146 | 0.00781 | -0.0414 | -78.694
-6.5 | -0.558 | 0.00736 | -0.0411 | -75.8152
-6 | -0.5004 | 0.00705 | -0.041 | -70.9787
-5.5 | -0.4422 | 0.00677 | -0.0411 | -65.3176
-5 | -0.3836 | 0.00653 | -0.0413 | -58.7443
-4.5 | -0.3257 | 0.00623 | -0.0415 | -52.2793
-4 | -0.2671 | 0.00603 | -0.0418 | -44.2952
-3.5 | -0.2079 | 0.00584 | -0.0423 | -35.5993
-3 | -0.149 | 0.00563 | -0.0428 | -26.4654
-2.5 | -0.0898 | 0.00548 | -0.0434 | -16.3869
-2 | -0.0307 | 0.00532 | -0.044 | -5.7707
-1.5 | 0.0273 | 0.005 | -0.0445 | 5.46
-1 | 0.0832 | 0.00445 | -0.0448 | 18.6966
-0.5 | 0.1393 | 0.00378 | -0.0452 | 36.8519
0 | 0.1943 | 0.00298 | -0.0454 | 65.2013
0.5 | 0.2548 | 0.00295 | -0.0463 | 86.3729
1.5 | 0.358 | 0.00446 | -0.0451 | 80.2691
2 | 0.4071 | 0.00529 | -0.044 | 76.9565
2.5 | 0.4566 | 0.00601 | -0.0429 | 75.9734
3 | 0.5088 | 0.00655 | -0.0422 | 77.6794
3.5 | 0.5646 | 0.00683 | -0.0421 | 82.6647
4 | 0.6206 | 0.00708 | -0.042 | 87.6554
4.5 | 0.676 | 0.00734 | -0.0417 | 92.0981
5 | 0.7311 | 0.00762 | -0.0414 | 95.9449
6 | 0.8388 | 0.00827 | -0.04 | 101.4268
6.5 | 0.8915 | 0.00862 | -0.0391 | 103.4223
7 | 0.942 | 0.00908 | -0.0376 | 103.7445
7.5 | 0.9929 | 0.00947 | -0.0362 | 104.8469
8 | 1.0424 | 0.00991 | -0.0345 | 105.1867
8.5 | 1.0865 | 0.01042 | -0.0317 | 104.2706
9 | 1.1247 | 0.01104 | -0.0276 | 101.875
9.5 | 1.1658 | 0.01161 | -0.0242 | 100.4134
10 | 1.2066 | 0.01228 | -0.0209 | 98.2573
11 | 1.282 | 0.0141 | -0.0135 | 90.922
11.5 | 1.319 | 0.01508 | -0.0097 | 87.4668
12 | 1.3526 | 0.01611 | -0.0055 | 83.9603
13 | 1.42 | 0.01894 | 0.002 | 74.9736
13.5 | 1.4503 | 0.02063 | 0.006 | 70.3005
14 | 1.4697 | 0.02317 | 0.0107 | 63.4312
14.5 | 1.4762 | 0.02678 | 0.016 | 55.1232
15 | 1.4803 | 0.03064 | 0.0207 | 48.3127
15.5 | 1.4659 | 0.0362 | 0.0253 | 40.4945
16 | 1.4528 | 0.04215 | 0.0283 | 34.4674
16.5 | 1.4194 | 0.05083 | 0.0295 | 27.9245
17 | 1.3819 | 0.06138 | 0.0276 | 22.5138
17.5 | 1.3321 | 0.0758 | 0.021 | 17.5739
18 | 1.2966 | 0.09064 | 0.0118 | 14.3049
18.5 | 1.2401 | 0.1118 | -0.0028 | 11.0921
19 | 1.0651 | 0.15955 | -0.034 | 6.6757
19.5 | 0.8762 | 0.22859 | -0.0714 | 3.8331
20 | 0.891 | 0.23583 | -0.076 | 3.7781

## 95. Re 7M Mach 0.50 (1)
BIGFOIL.COM POLAR EXPORT
NACA66A212
NACA66A212 |  |  |  | Cl Max: | 1.172 | at alpha= | 20 | deg
JavaFoil+Calcfoil stall+Eppler ext transition |  |  |  | L/D Max: | 111.07 | at alpha= | 2 | deg
Re: | 7000000 |  |  | Cd Min: | 0.00329 | at alpha= | -0.5 | deg
Mach: | 0.5 |  |  | Cl=0 at alpha= | -1.6232 | deg
|  |  |  | @ Cl=0.1, Cd= | 0.0038799
|  |  |  | @ Cl=0.4, Cd= | 0.0038918
|  |  |  | @ Cl=0.6, Cd= | 0.0079029
alpha (deg) | Cl | Cd | Cm | Cl/Cd
-20 | -0.996 | 0.15276 | -0.004 | -6.521
-19.5 | -0.973 | 0.15092 | -0.005 | -6.45
-19 | -0.946 | 0.14381 | -0.005 | -6.576
-18.5 | -0.918 | 0.13709 | -0.006 | -6.694
-18 | -0.889 | 0.13569 | -0.006 | -6.549
-17.5 | -0.862 | 0.12968 | -0.007 | -6.649
-17 | -0.837 | 0.13149 | -0.007 | -6.364
-16.5 | -0.81 | 0.12369 | -0.008 | -6.545
-16 | -0.781 | 0.11796 | -0.008 | -6.624
-15.5 | -0.755 | 0.11037 | -0.008 | -6.842
-15 | -0.727 | 0.11963 | -0.009 | -6.075
-14.5 | -0.703 | 0.0933 | -0.01 | -7.533
-14 | -0.674 | 0.09907 | -0.01 | -6.802
-13.5 | -0.647 | 0.09163 | -0.01 | -7.063
-13 | -0.622 | 0.08356 | -0.011 | -7.447
-12.5 | -0.598 | 0.07527 | -0.013 | -7.951
-12 | -0.585 | 0.06014 | -0.016 | -9.721
-11.5 | -0.643 | 0.01574 | -0.022 | -40.855
-11 | -0.511 | 0.07942 | -0.012 | -6.429
-10.5 | -0.484 | 0.06875 | -0.012 | -7.038
-10 | -0.458 | 0.06252 | -0.014 | -7.32
-9.5 | -0.432 | 0.05718 | -0.015 | -7.548
-9 | -0.408 | 0.05053 | -0.017 | -8.077
-8.5 | -0.46 | 0.0107 | -0.029 | -42.986
-8 | -0.348 | 0.05286 | -0.014 | -6.577
-7.5 | -0.32 | 0.04916 | -0.014 | -6.517
-7 | -0.294 | 0.04388 | -0.016 | -6.702
-6.5 | -0.404 | 0.04139 | -0.017 | -9.765
-6 | -0.51 | 0.00857 | -0.034 | -59.492
-5.5 | -0.48 | 0.0074 | -0.036 | -64.913
-5 | -0.434 | 0.00751 | -0.037 | -57.744
-4.5 | -0.378 | 0.00703 | -0.038 | -53.841
-4 | -0.318 | 0.00674 | -0.039 | -47.155
-3.5 | -0.254 | 0.00643 | -0.04 | -39.46
-3 | -0.188 | 0.00621 | -0.041 | -30.221
-2.5 | -0.12 | 0.00601 | -0.042 | -19.969
-2 | -0.052 | 0.00584 | -0.043 | -8.855
-1.5 | 0.017 | 0.00564 | -0.044 | 3.007
-1 | 0.086 | 0.00403 | -0.045 | 21.346
-0.5 | 0.155 | 0.00329 | -0.046 | 47.235
0 | 0.224 | 0.0033 | -0.047 | 67.89
0.5 | 0.293 | 0.00333 | -0.048 | 88.069
1 | 0.362 | 0.00337 | -0.049 | 107.599
1.5 | 0.429 | 0.00429 | -0.05 | 100.004
2 | 0.497 | 0.00447 | -0.051 | 111.07
2.5 | 0.562 | 0.00771 | -0.052 | 72.934
3 | 0.627 | 0.00804 | -0.053 | 78.021
3.5 | 0.69 | 0.00838 | -0.054 | 82.304
4 | 0.749 | 0.00879 | -0.055 | 85.227
4.5 | 0.804 | 0.00926 | -0.056 | 86.862
5 | 0.853 | 0.00976 | -0.057 | 87.373
5.5 | 0.892 | 0.01037 | -0.058 | 86.028
6 | 0.914 | 0.01097 | -0.059 | 83.3
6.5 | 0.88 | 0.0118 | -0.06 | 74.563
7 | 0.467 | 0.04777 | -0.028 | 9.778
7.5 | 0.604 | 0.01305 | -0.061 | 46.312
8 | 0.521 | 0.05189 | -0.03 | 10.042
8.5 | 0.548 | 0.05754 | -0.03 | 9.517
9 | 0.7 | 0.01469 | -0.064 | 47.677
9.5 | 0.731 | 0.01582 | -0.065 | 46.188
10 | 0.75 | 0.01872 | -0.064 | 40.084
10.5 | 0.655 | 0.07005 | -0.034 | 9.351
11 | 0.681 | 0.08132 | -0.033 | 8.372
11.5 | 0.852 | 0.01954 | -0.068 | 43.591
12 | 0.869 | 0.02356 | -0.067 | 36.903
12.5 | 0.767 | 0.08053 | -0.042 | 9.528
13 | 0.789 | 0.09039 | -0.039 | 8.732
13.5 | 0.816 | 0.09819 | -0.04 | 8.309
14 | 0.843 | 0.09402 | -0.041 | 8.964
14.5 | 0.868 | 0.10271 | -0.041 | 8.447
15 | 0.894 | 0.11143 | -0.042 | 8.024
15.5 | 0.925 | 0.11212 | -0.045 | 8.247
16 | 0.946 | 0.11664 | -0.043 | 8.111
16.5 | 0.972 | 0.12167 | -0.044 | 7.989
17 | 1.002 | 0.12431 | -0.047 | 8.061
17.5 | 1.034 | 0.12634 | -0.051 | 8.188
18 | 1.056 | 0.13866 | -0.049 | 7.617
18.5 | 1.077 | 0.14059 | -0.048 | 7.663
19 | 1.106 | 0.14252 | -0.05 | 7.761
19.5 | 1.14 | 0.14322 | -0.054 | 7.958
20 | 1.172 | 0.14596 | -0.056 | 8.03

## 96. Re 7M Mach 0.50 (2)
BIGFOIL.COM POLAR EXPORT
NACA66A212
NACA66A212 |  |  |  | Cl Max: | 1.0263 | at alpha= | 8 | deg
XFOIL ncrit=9 |  |  |  | L/D Max: | 114.076 | at alpha= | 1 | deg
Re: | 7000000 |  |  | Cd Min: | 0.24237 | at alpha= | -19.5 | deg
Mach: | 0.5 |  |  | Cl=0 at alpha= | -1.7765 | deg
|  |  |  | @ Cl=0.1, Cd= | 0.0046991
|  |  |  | @ Cl=0.4, Cd= | 0.0045205
|  |  |  | @ Cl=0.6, Cd= | 0.0072355
alpha (deg) | Cl | Cd | Cm | Cl/Cd
-19.5 | -0.6816 | 0.24237 | 0.0189 | -2.8122
-18 | -0.6184 | 0.21548 | 0.0021 | -2.8699
-16.5 | -0.5652 | 0.19027 | -0.0114 | -2.9705
-16 | -0.5495 | 0.18085 | -0.0164 | -3.0384
-15.5 | -0.529 | 0.1734 | -0.021 | -3.0507
-15 | -0.5118 | 0.16494 | -0.0258 | -3.1029
-14.5 | -0.4959 | 0.15612 | -0.0308 | -3.1764
-14 | -0.4831 | 0.14668 | -0.0358 | -3.2936
-13.5 | -0.474 | 0.13668 | -0.0413 | -3.468
-13 | -0.4612 | 0.12804 | -0.0463 | -3.602
-12.5 | -0.4507 | 0.11925 | -0.0512 | -3.7795
-12 | -0.4416 | 0.11038 | -0.0563 | -4.0007
-11.5 | -0.4405 | 0.10027 | -0.0619 | -4.3931
-11 | -0.4438 | 0.09008 | -0.0677 | -4.9267
-10.5 | -0.4499 | 0.07979 | -0.0739 | -5.6386
-10 | -0.4703 | 0.06723 | -0.0821 | -6.9954
-9.5 | -0.4891 | 0.05405 | -0.0934 | -9.049
-9 | -0.5291 | 0.0444 | -0.0969 | -11.9167
-8.5 | -0.5661 | 0.03785 | -0.0935 | -14.9564
-8 | -0.6029 | 0.03267 | -0.0844 | -18.4542
-7.5 | -0.6129 | 0.02676 | -0.0771 | -22.9036
-7 | -0.6109 | 0.0202 | -0.0697 | -30.2426
-6.5 | -0.5996 | 0.01237 | -0.0625 | -48.4721
-6 | -0.5552 | 0.00905 | -0.0576 | -61.3481
-5.5 | -0.4953 | 0.00799 | -0.0546 | -61.99
-5 | -0.4315 | 0.00729 | -0.0525 | -59.1907
-4.5 | -0.3654 | 0.00682 | -0.0513 | -53.5777
-4 | -0.2993 | 0.00639 | -0.0504 | -46.8388
-3.5 | -0.232 | 0.00613 | -0.0501 | -37.8467
-3 | -0.1647 | 0.0059 | -0.0502 | -27.9153
-2.5 | -0.0974 | 0.00567 | -0.0504 | -17.1781
-2 | -0.0299 | 0.00548 | -0.0509 | -5.4562
-1.5 | 0.037 | 0.0053 | -0.0514 | 6.9811
-1 | 0.0992 | 0.00471 | -0.0513 | 21.0616
-0.5 | 0.1601 | 0.00388 | -0.0514 | 41.2629
0 | 0.2213 | 0.00303 | -0.0515 | 73.0363
0.5 | 0.2903 | 0.00302 | -0.0525 | 96.1258
1 | 0.3582 | 0.00314 | -0.0532 | 114.0764
1.5 | 0.4018 | 0.00458 | -0.0498 | 87.7293
2 | 0.4477 | 0.00567 | -0.0466 | 78.9594
2.5 | 0.495 | 0.00658 | -0.0434 | 75.228
3 | 0.5528 | 0.00701 | -0.0418 | 78.8588
3.5 | 0.6135 | 0.0073 | -0.0406 | 84.0411
4 | 0.6724 | 0.00765 | -0.0388 | 87.8954
4.5 | 0.7307 | 0.00801 | -0.0367 | 91.2235
5 | 0.7786 | 0.00844 | -0.0322 | 92.2512
5.5 | 0.8285 | 0.00892 | -0.0279 | 92.8812
6 | 0.8781 | 0.00954 | -0.0235 | 92.044
6.5 | 0.9238 | 0.01041 | -0.0182 | 88.7416
7 | 0.9669 | 0.01154 | -0.0123 | 83.7868
7.5 | 0.9965 | 0.01358 | -0.0046 | 73.38
8 | 1.0263 | 0.01758 | 0.0024 | 58.3788
8.5 | 1.0238 | 0.02572 | 0.0109 | 39.8056
9 | 0.9968 | 0.03234 | 0.0203 | 30.8225
9.5 | 0.9649 | 0.0391 | 0.0274 | 24.6777
10 | 0.9311 | 0.04672 | 0.0312 | 19.9294
10.5 | 0.8944 | 0.05583 | 0.0313 | 16.0201
11 | 0.8611 | 0.06672 | 0.027 | 12.9062
11.5 | 0.8308 | 0.08088 | 0.0172 | 10.272
12 | 0.8099 | 0.09886 | 0.0041 | 8.1924
12.5 | 0.7974 | 0.11237 | -0.0042 | 7.0962
13 | 0.7847 | 0.12563 | -0.0118 | 6.2461

## 97. Re 8M Mach 0.00 (1)
BIGFOIL.COM POLAR EXPORT
NACA66A212
NACA66A212 |  |  |  | Cl Max: | 1.084 | at alpha= | 10.5 | deg
JavaFoil+Calcfoil stall+Eppler ext transition |  |  |  | L/D Max: | 108.643 | at alpha= | 5 | deg
Re: | 8000000 |  |  | Cd Min: | 0.00336 | at alpha= | 0 | deg
Mach: | 0 |  |  | Cl=0 at alpha= | -1.625 | deg
|  |  |  | @ Cl=0.1, Cd= | 0.00388
|  |  |  | @ Cl=0.4, Cd= | 0.0044061
|  |  |  | @ Cl=0.6, Cd= | 0.0064107
alpha (deg) | Cl | Cd | Cm | Cl/Cd
-16 | -0.578 | 0.11711 | -0.006 | -4.931
-15.5 | -0.595 | 0.1111 | -0.007 | -5.358
-15 | -0.612 | 0.10578 | -0.007 | -5.784
-14.5 | -0.628 | 0.09858 | -0.007 | -6.367
-14 | -0.641 | 0.09339 | -0.008 | -6.869
-13.5 | -0.653 | 0.08816 | -0.008 | -7.407
-13 | -0.663 | 0.08153 | -0.009 | -8.137
-12.5 | -0.672 | 0.07503 | -0.01 | -8.956
-12 | -0.677 | 0.06958 | -0.011 | -9.725
-11.5 | -0.785 | 0.01698 | -0.019 | -46.235
-11 | -0.812 | 0.01126 | -0.021 | -72.113
-10.5 | -0.807 | 0.01044 | -0.022 | -77.3
-10 | -0.794 | 0.00988 | -0.023 | -80.342
-9.5 | -0.775 | 0.00831 | -0.024 | -93.243
-9 | -0.75 | 0.00848 | -0.025 | -88.531
-8.5 | -0.72 | 0.00856 | -0.025 | -84.162
-8 | -0.684 | 0.00815 | -0.026 | -83.882
-7.5 | -0.642 | 0.0078 | -0.027 | -82.236
-7 | -0.596 | 0.00791 | -0.028 | -75.382
-6.5 | -0.549 | 0.0076 | -0.029 | -72.153
-6 | -0.498 | 0.00729 | -0.03 | -68.321
-5.5 | -0.446 | 0.00708 | -0.031 | -62.991
-5 | -0.392 | 0.0068 | -0.032 | -57.625
-4.5 | -0.336 | 0.00652 | -0.033 | -51.566
-4 | -0.28 | 0.00636 | -0.034 | -43.931
-3.5 | -0.222 | 0.00622 | -0.034 | -35.673
-3 | -0.163 | 0.006 | -0.035 | -27.221
-2.5 | -0.104 | 0.00587 | -0.036 | -17.769
-2 | -0.045 | 0.0058 | -0.037 | -7.748
-1.5 | 0.015 | 0.00431 | -0.038 | 3.416
-1 | 0.074 | 0.00401 | -0.039 | 18.585
-0.5 | 0.134 | 0.00371 | -0.04 | 36.224
0 | 0.194 | 0.00336 | -0.041 | 57.853
0.5 | 0.254 | 0.00341 | -0.042 | 74.609
1 | 0.314 | 0.0039 | -0.043 | 80.455
1.5 | 0.372 | 0.00424 | -0.043 | 87.866
2 | 0.431 | 0.00459 | -0.044 | 94.021
2.5 | 0.49 | 0.005 | -0.045 | 97.988
3 | 0.548 | 0.00621 | -0.046 | 88.134
3.5 | 0.605 | 0.00643 | -0.047 | 94.086
4 | 0.66 | 0.00667 | -0.048 | 99.04
4.5 | 0.715 | 0.00686 | -0.049 | 104.169
5 | 0.768 | 0.00707 | -0.05 | 108.643
5.5 | 0.819 | 0.00837 | -0.05 | 97.797
6 | 0.867 | 0.00868 | -0.051 | 99.925
6.5 | 0.911 | 0.00906 | -0.052 | 100.591
7 | 0.951 | 0.00943 | -0.053 | 100.761
7.5 | 0.986 | 0.00983 | -0.054 | 100.257
8 | 1.016 | 0.01025 | -0.054 | 99.102
8.5 | 1.041 | 0.01072 | -0.055 | 97.104
9 | 1.06 | 0.01124 | -0.056 | 94.331
9.5 | 1.074 | 0.01181 | -0.057 | 90.96
10 | 1.082 | 0.01239 | -0.057 | 87.309
10.5 | 1.084 | 0.01304 | -0.058 | 83.126
11 | 1.081 | 0.01377 | -0.059 | 78.491
11.5 | 1.072 | 0.0145 | -0.06 | 73.918
12 | 1.055 | 0.01574 | -0.06 | 67.029
12.5 | 0.868 | 0.0742 | -0.037 | 11.699
13 | 0.848 | 0.0811 | -0.036 | 10.456
13.5 | 0.827 | 0.08746 | -0.034 | 9.456
14 | 0.802 | 0.0938 | -0.034 | 8.547
14.5 | 0.772 | 0.1006 | -0.033 | 7.672
15 | 0.742 | 0.10509 | -0.033 | 7.06
15.5 | 0.71 | 0.11258 | -0.033 | 6.307

## 98. Re 8M Mach 0.00 (2)
BIGFOIL.COM POLAR EXPORT
NACA66A212
NACA66A212 |  |  |  | Cl Max: | 1.719 | at alpha= | 20 | deg
XFOIL ncrit=9 |  |  |  | L/D Max: | 111.609 | at alpha= | 8.5 | deg
Re: | 8000000 |  |  | Cd Min: | 0.04269 | at alpha= | 20 | deg
Mach: | 0 |  |  | Cl=0 at alpha= | -1.7232 | deg
|  |  |  | @ Cl=0.1, Cd= | 0.0041758
|  |  |  | @ Cl=0.4, Cd= | 0.0052829
|  |  |  | @ Cl=0.6, Cd= | 0.0067702
alpha (deg) | Cl | Cd | Cm | Cl/Cd
-20 | -1.5262 | 0.03586 | -0.0751 | -42.56
-19.5 | -1.5298 | 0.03161 | -0.0738 | -48.3961
-19 | -1.5235 | 0.02846 | -0.072 | -53.5313
-17.5 | -1.466 | 0.02187 | -0.0674 | -67.0325
-17 | -1.4512 | 0.02042 | -0.0632 | -71.0676
-15.5 | -1.3841 | 0.01683 | -0.0521 | -82.24
-15 | -1.3641 | 0.0157 | -0.0471 | -86.8854
-14.5 | -1.3313 | 0.01479 | -0.0442 | -90.0135
-14 | -1.2916 | 0.01399 | -0.0424 | -92.3231
-13.5 | -1.249 | 0.01329 | -0.041 | -93.9804
-13 | -1.2046 | 0.01263 | -0.0399 | -95.3761
-12.5 | -1.1574 | 0.01211 | -0.0392 | -95.5739
-12 | -1.1097 | 0.01156 | -0.0385 | -95.9948
-11.5 | -1.0605 | 0.01109 | -0.0381 | -95.6267
-11 | -1.0113 | 0.01054 | -0.0376 | -95.9488
-10.5 | -0.9628 | 0.00988 | -0.037 | -97.4494
-10 | -0.9124 | 0.00934 | -0.0366 | -97.6874
-9 | -0.8081 | 0.00854 | -0.0365 | -94.6253
-8.5 | -0.7548 | 0.00821 | -0.0366 | -91.9367
-8 | -0.7008 | 0.0079 | -0.0368 | -88.7089
-7.5 | -0.6463 | 0.00764 | -0.0371 | -84.5942
-7 | -0.593 | 0.00721 | -0.0371 | -82.2469
-6.5 | -0.5383 | 0.0069 | -0.0374 | -78.0145
-6 | -0.4831 | 0.00666 | -0.0377 | -72.5375
-5.5 | -0.4272 | 0.00644 | -0.0382 | -66.3354
-5 | -0.3713 | 0.00621 | -0.0387 | -59.7907
-4.5 | -0.3153 | 0.00598 | -0.0391 | -52.7258
-4 | -0.2588 | 0.0058 | -0.0397 | -44.6207
-3.5 | -0.2019 | 0.00562 | -0.0403 | -35.9253
-3 | -0.1451 | 0.00544 | -0.0409 | -26.6728
-2.5 | -0.0881 | 0.00531 | -0.0416 | -16.5913
-2 | -0.031 | 0.00515 | -0.0422 | -6.0194
-1.5 | 0.025 | 0.00488 | -0.0427 | 5.123
-0.5 | 0.1347 | 0.00385 | -0.0436 | 34.987
0 | 0.1876 | 0.00291 | -0.0439 | 64.4674
0.5 | 0.2456 | 0.00289 | -0.0447 | 84.9827
1 | 0.2952 | 0.00372 | -0.0441 | 79.3548
1.5 | 0.344 | 0.00458 | -0.0434 | 75.1092
2 | 0.3942 | 0.00521 | -0.0429 | 75.6622
2.5 | 0.4443 | 0.00584 | -0.0424 | 76.0788
3 | 0.4961 | 0.00629 | -0.042 | 78.8712
3.5 | 0.5502 | 0.00656 | -0.0421 | 83.872
4 | 0.6047 | 0.00679 | -0.0423 | 89.0574
4.5 | 0.6585 | 0.00703 | -0.0424 | 93.67
5 | 0.7124 | 0.00726 | -0.0424 | 98.1267
5.5 | 0.7649 | 0.00757 | -0.0422 | 101.0436
6 | 0.8176 | 0.00783 | -0.0421 | 104.4189
6.5 | 0.8695 | 0.00812 | -0.0419 | 107.0813
7 | 0.9199 | 0.0085 | -0.0413 | 108.2235
7.5 | 0.9702 | 0.00883 | -0.0408 | 109.8754
8 | 1.0199 | 0.00917 | -0.0402 | 111.2214
8.5 | 1.0681 | 0.00957 | -0.0393 | 111.6092
9 | 1.1143 | 0.01004 | -0.0381 | 110.9861
9.5 | 1.1597 | 0.0105 | -0.0368 | 110.4476
10 | 1.2035 | 0.01093 | -0.0351 | 110.1098
10.5 | 1.2404 | 0.01138 | -0.0321 | 108.9982
11 | 1.2763 | 0.01194 | -0.029 | 106.8928
11.5 | 1.3125 | 0.01253 | -0.0262 | 104.7486
12 | 1.3464 | 0.01326 | -0.0231 | 101.5385
13.5 | 1.4503 | 0.01542 | -0.0152 | 94.0532
14 | 1.4835 | 0.01636 | -0.0127 | 90.6785
14.5 | 1.515 | 0.01742 | -0.0101 | 86.969
15 | 1.5436 | 0.01869 | -0.0073 | 82.5896
15.5 | 1.5698 | 0.02013 | -0.0044 | 77.9831
16 | 1.5921 | 0.02188 | -0.0012 | 72.7651
16.5 | 1.6156 | 0.02358 | 0.0015 | 68.5157
17 | 1.6343 | 0.02567 | 0.0044 | 63.6658
17.5 | 1.6582 | 0.0274 | 0.0066 | 60.5182
18 | 1.676 | 0.02968 | 0.009 | 56.469
18.5 | 1.6912 | 0.03228 | 0.0112 | 52.3916
19 | 1.7019 | 0.03542 | 0.0133 | 48.0491
19.5 | 1.7121 | 0.03879 | 0.0149 | 44.1377
20 | 1.719 | 0.04269 | 0.0162 | 40.267

## 99. Re 8M Mach 0.10 (1)
BIGFOIL.COM POLAR EXPORT
NACA66A212
NACA66A212 |  |  |  | Cl Max: | 1.073 | at alpha= | 10 | deg
JavaFoil+Calcfoil stall+Eppler ext transition |  |  |  | L/D Max: | 117.054 | at alpha= | 5 | deg
Re: | 8000000 |  |  | Cd Min: | 0.00334 | at alpha= | 0 | deg
Mach: | 0.1 |  |  | Cl=0 at alpha= | -1.625 | deg
|  |  |  | @ Cl=0.1, Cd= | 0.0038825
|  |  |  | @ Cl=0.4, Cd= | 0.0043933
|  |  |  | @ Cl=0.6, Cd= | 0.0064354
alpha (deg) | Cl | Cd | Cm | Cl/Cd
-15.5 | -0.557 | 0.11247 | -0.007 | -4.955
-15 | -0.577 | 0.1069 | -0.007 | -5.401
-14.5 | -0.596 | 0.09927 | -0.007 | -6.007
-14 | -0.613 | 0.09404 | -0.008 | -6.522
-13.5 | -0.628 | 0.08887 | -0.008 | -7.069
-13 | -0.642 | 0.08255 | -0.009 | -7.778
-12.5 | -0.651 | 0.07868 | -0.01 | -8.276
-12 | -0.659 | 0.07209 | -0.011 | -9.146
-11.5 | -0.668 | 0.06337 | -0.013 | -10.541
-11 | -0.781 | 0.01397 | -0.02 | -55.922
-10.5 | -0.798 | 0.01063 | -0.022 | -75.039
-10 | -0.788 | 0.01001 | -0.023 | -78.724
-9.5 | -0.771 | 0.00952 | -0.024 | -80.983
-9 | -0.748 | 0.00853 | -0.025 | -87.689
-8.5 | -0.72 | 0.00863 | -0.026 | -83.367
-8 | -0.684 | 0.00821 | -0.026 | -83.254
-7.5 | -0.643 | 0.00789 | -0.027 | -81.467
-7 | -0.598 | 0.00793 | -0.028 | -75.417
-6.5 | -0.55 | 0.00759 | -0.029 | -72.46
-6 | -0.5 | 0.00731 | -0.03 | -68.412
-5.5 | -0.448 | 0.00709 | -0.031 | -63.164
-5 | -0.394 | 0.0068 | -0.032 | -57.922
-4.5 | -0.338 | 0.00659 | -0.033 | -51.287
-4 | -0.281 | 0.00635 | -0.034 | -44.25
-3.5 | -0.223 | 0.00622 | -0.035 | -35.837
-3 | -0.164 | 0.00605 | -0.036 | -27.113
-2.5 | -0.105 | 0.00587 | -0.036 | -17.864
-2 | -0.045 | 0.00578 | -0.037 | -7.81
-1.5 | 0.015 | 0.00429 | -0.038 | 3.443
-1 | 0.075 | 0.00402 | -0.039 | 18.612
-0.5 | 0.135 | 0.00369 | -0.04 | 36.576
0 | 0.195 | 0.00334 | -0.041 | 58.437
0.5 | 0.255 | 0.00341 | -0.042 | 74.828
1 | 0.316 | 0.00391 | -0.043 | 80.779
1.5 | 0.374 | 0.00422 | -0.044 | 88.635
2 | 0.434 | 0.00462 | -0.045 | 93.854
2.5 | 0.492 | 0.00497 | -0.045 | 99.064
3 | 0.55 | 0.00626 | -0.046 | 87.881
3.5 | 0.607 | 0.00646 | -0.047 | 94.017
4 | 0.663 | 0.00665 | -0.048 | 99.719
4.5 | 0.718 | 0.00687 | -0.049 | 104.546
5 | 0.771 | 0.00659 | -0.05 | 117.054
5.5 | 0.822 | 0.00845 | -0.051 | 97.291
6 | 0.871 | 0.00875 | -0.051 | 99.514
6.5 | 0.914 | 0.00911 | -0.052 | 100.278
7 | 0.953 | 0.0095 | -0.053 | 100.242
7.5 | 0.987 | 0.00989 | -0.054 | 99.771
8 | 1.016 | 0.01032 | -0.055 | 98.488
8.5 | 1.04 | 0.01081 | -0.056 | 96.155
9 | 1.057 | 0.01132 | -0.056 | 93.4
9.5 | 1.068 | 0.01195 | -0.057 | 89.413
10 | 1.073 | 0.01259 | -0.058 | 85.296
10.5 | 1.073 | 0.01322 | -0.058 | 81.161
11 | 1.065 | 0.01399 | -0.059 | 76.118
11.5 | 1.051 | 0.01502 | -0.06 | 69.958
12 | 1.027 | 0.0165 | -0.06 | 62.258
12.5 | 0.84 | 0.07785 | -0.035 | 10.79
13 | 0.818 | 0.08364 | -0.034 | 9.782
13.5 | 0.795 | 0.08859 | -0.034 | 8.977
14 | 0.767 | 0.09499 | -0.033 | 8.07
14.5 | 0.732 | 0.1018 | -0.032 | 7.191
15 | 0.698 | 0.10799 | -0.032 | 6.462

## 100. Re 8M Mach 0.10 (2)
BIGFOIL.COM POLAR EXPORT
NACA66A212
NACA66A212 |  |  |  | Cl Max: | 1.6904 | at alpha= | 20 | deg
XFOIL ncrit=9 |  |  |  | L/D Max: | 111.056 | at alpha= | 8.5 | deg
Re: | 8000000 |  |  | Cd Min: | 0.04842 | at alpha= | 20 | deg
Mach: | 0.1 |  |  | Cl=0 at alpha= | -1.7247 | deg
|  |  |  | @ Cl=0.1, Cd= | 0.0042067
|  |  |  | @ Cl=0.4, Cd= | 0.0052798
|  |  |  | @ Cl=0.6, Cd= | 0.0067781
alpha (deg) | Cl | Cd | Cm | Cl/Cd
-20 | -1.4546 | 0.04559 | -0.0781 | -31.9061
-19.5 | -1.4848 | 0.03775 | -0.079 | -39.3325
-19 | -1.4922 | 0.03294 | -0.0779 | -45.3005
-17.5 | -1.4664 | 0.02402 | -0.0712 | -61.0491
-17 | -1.4439 | 0.02203 | -0.0693 | -65.5424
-16.5 | -1.4238 | 0.02056 | -0.0658 | -69.251
-16 | -1.4017 | 0.01923 | -0.0621 | -72.8913
-15.5 | -1.377 | 0.01807 | -0.0583 | -76.2037
-15 | -1.3578 | 0.0167 | -0.0533 | -81.3054
-14.5 | -1.3351 | 0.01558 | -0.0483 | -85.6932
-14 | -1.2976 | 0.01462 | -0.0459 | -88.7551
-13.5 | -1.2565 | 0.01376 | -0.044 | -91.3154
-13 | -1.2127 | 0.01301 | -0.0425 | -93.2129
-12.5 | -1.1656 | 0.01241 | -0.0414 | -93.9243
-12 | -1.1178 | 0.01182 | -0.0405 | -94.5685
-11.5 | -1.0683 | 0.01129 | -0.0398 | -94.6236
-11 | -1.0174 | 0.01085 | -0.0393 | -93.7696
-10.5 | -0.969 | 0.01011 | -0.0384 | -95.8457
-10 | -0.9186 | 0.0095 | -0.0379 | -96.6947
-9.5 | -0.8665 | 0.00905 | -0.0376 | -95.7459
-9 | -0.8136 | 0.00863 | -0.0374 | -94.2758
-8.5 | -0.76 | 0.00828 | -0.0374 | -91.7874
-8 | -0.7055 | 0.00796 | -0.0375 | -88.6307
-7.5 | -0.6506 | 0.00769 | -0.0377 | -84.6034
-7 | -0.5967 | 0.00726 | -0.0376 | -82.1901
-6.5 | -0.5417 | 0.00694 | -0.0378 | -78.0548
-6 | -0.486 | 0.00668 | -0.0382 | -72.7545
-5.5 | -0.4298 | 0.00645 | -0.0386 | -66.6357
-5 | -0.3734 | 0.00623 | -0.039 | -59.9358
-4.5 | -0.3171 | 0.006 | -0.0394 | -52.85
-4 | -0.2602 | 0.00581 | -0.04 | -44.7849
-3.5 | -0.203 | 0.00564 | -0.0406 | -35.9929
-3 | -0.1458 | 0.00545 | -0.0412 | -26.7523
-2.5 | -0.0885 | 0.00532 | -0.0418 | -16.6353
-2 | -0.031 | 0.00516 | -0.0425 | -6.0078
-1.5 | 0.0253 | 0.00488 | -0.043 | 5.1844
-1 | 0.0807 | 0.0044 | -0.0434 | 18.3409
-0.5 | 0.1356 | 0.00385 | -0.0439 | 35.2208
0 | 0.1887 | 0.00291 | -0.0442 | 64.8454
0.5 | 0.247 | 0.00289 | -0.045 | 85.4671
1 | 0.297 | 0.00371 | -0.0444 | 80.0539
1.5 | 0.3458 | 0.00458 | -0.0436 | 75.5022
2 | 0.3961 | 0.00523 | -0.0431 | 75.7361
2.5 | 0.4462 | 0.00587 | -0.0425 | 76.0136
3 | 0.4983 | 0.00631 | -0.0421 | 78.9699
3.5 | 0.5528 | 0.00658 | -0.0422 | 84.0122
4 | 0.6076 | 0.00681 | -0.0423 | 89.2217
4.5 | 0.6617 | 0.00705 | -0.0424 | 93.8582
5 | 0.7158 | 0.00729 | -0.0424 | 98.1893
5.5 | 0.7686 | 0.00761 | -0.0421 | 100.9987
6 | 0.8216 | 0.00786 | -0.042 | 104.5293
6.5 | 0.8737 | 0.00816 | -0.0416 | 107.0711
7 | 0.924 | 0.00856 | -0.0409 | 107.9439
7.5 | 0.9749 | 0.00888 | -0.0404 | 109.786
8 | 1.0247 | 0.00923 | -0.0396 | 111.0184
8.5 | 1.0728 | 0.00966 | -0.0386 | 111.0559
9 | 1.1186 | 0.01017 | -0.0371 | 109.9902
9.5 | 1.1645 | 0.01061 | -0.0356 | 109.7549
10 | 1.2054 | 0.01104 | -0.0331 | 109.1848
10.5 | 1.2424 | 0.01154 | -0.03 | 107.6603
11 | 1.2787 | 0.01216 | -0.0268 | 105.1562
11.5 | 1.3149 | 0.01282 | -0.0239 | 102.5663
12 | 1.3491 | 0.01359 | -0.0207 | 99.2715
12.5 | 1.3831 | 0.01422 | -0.0175 | 97.2644
13.5 | 1.4548 | 0.01587 | -0.0125 | 91.6698
14 | 1.487 | 0.01695 | -0.0096 | 87.7286
14.5 | 1.5174 | 0.01817 | -0.0067 | 83.5113
15 | 1.5445 | 0.01963 | -0.0036 | 78.6806
15.5 | 1.5686 | 0.02133 | -0.0004 | 73.5396
16 | 1.5941 | 0.02295 | 0.0025 | 69.4597
16.5 | 1.6152 | 0.02493 | 0.0056 | 64.7894
17 | 1.633 | 0.02722 | 0.0086 | 59.9927
17.5 | 1.6537 | 0.02933 | 0.011 | 56.3825
18 | 1.6691 | 0.03202 | 0.0135 | 52.1268
18.5 | 1.6786 | 0.03532 | 0.0159 | 47.5255
19 | 1.6875 | 0.03894 | 0.0177 | 43.3359
19.5 | 1.6879 | 0.04359 | 0.0193 | 38.7222
20 | 1.6904 | 0.04842 | 0.02 | 34.9112

## 101. Re 8M Mach 0.25 (1)
BIGFOIL.COM POLAR EXPORT
NACA66A212
NACA66A212 |  |  |  | Cl Max: | 1.025 | at alpha= | 9 | deg
JavaFoil+Calcfoil stall+Eppler ext transition |  |  |  | L/D Max: | 100.275 | at alpha= | 2.5 | deg
Re: | 8000000 |  |  | Cd Min: | 0.00338 | at alpha= | 0 | deg
Mach: | 0.25 |  |  | Cl=0 at alpha= | -1.6229 | deg
|  |  |  | @ Cl=0.1, Cd= | 0.003925
|  |  |  | @ Cl=0.4, Cd= | 0.00439
|  |  |  | @ Cl=0.6, Cd= | 0.10171
alpha (deg) | Cl | Cd | Cm | Cl/Cd
-14.5 | -0.301 | 0.10655 | -0.007 | -2.824
-14 | -0.357 | 0.10083 | -0.008 | -3.538
-13.5 | -0.407 | 0.09552 | -0.008 | -4.266
-13 | -0.453 | 0.08982 | -0.009 | -5.046
-12.5 | -0.494 | 0.08428 | -0.009 | -5.861
-12 | -0.528 | 0.08003 | -0.009 | -6.603
-11.5 | -0.557 | 0.07319 | -0.01 | -7.612
-11 | -0.579 | 0.06825 | -0.011 | -8.478
-10.5 | -0.594 | 0.06264 | -0.012 | -9.484
-10 | -0.607 | 0.05499 | -0.014 | -11.03
-9.5 | -0.734 | 0.01017 | -0.024 | -72.174
-9 | -0.727 | 0.00958 | -0.025 | -75.887
-8.5 | -0.709 | 0.00803 | -0.026 | -88.395
-8 | -0.682 | 0.00813 | -0.027 | -83.898
-7.5 | -0.645 | 0.00814 | -0.028 | -79.264
-7 | -0.604 | 0.00778 | -0.029 | -77.614
-6.5 | -0.558 | 0.00746 | -0.03 | -74.832
-6 | -0.509 | 0.00718 | -0.031 | -70.891
-5.5 | -0.457 | 0.00688 | -0.032 | -66.448
-5 | -0.403 | 0.00693 | -0.033 | -58.126
-4.5 | -0.346 | 0.0067 | -0.034 | -51.7
-4 | -0.288 | 0.00645 | -0.035 | -44.658
-3.5 | -0.229 | 0.00632 | -0.036 | -36.18
-3 | -0.169 | 0.00606 | -0.037 | -27.803
-2.5 | -0.108 | 0.00593 | -0.037 | -18.172
-2 | -0.046 | 0.00585 | -0.038 | -7.923
-1.5 | 0.015 | 0.00563 | -0.039 | 2.697
-1 | 0.077 | 0.00404 | -0.04 | 19.053
-0.5 | 0.139 | 0.00373 | -0.041 | 37.199
0 | 0.201 | 0.00338 | -0.042 | 59.35
0.5 | 0.262 | 0.00342 | -0.043 | 76.693
1 | 0.324 | 0.00394 | -0.044 | 82.254
1.5 | 0.385 | 0.0043 | -0.045 | 89.443
2 | 0.445 | 0.00466 | -0.046 | 95.665
2.5 | 0.506 | 0.00504 | -0.047 | 100.275
3 | 0.565 | 0.0064 | -0.048 | 88.297
3.5 | 0.623 | 0.00657 | -0.048 | 94.837
4 | 0.68 | 0.00679 | -0.049 | 100.152
4.5 | 0.736 | 0.008 | -0.05 | 91.945
5 | 0.789 | 0.00832 | -0.051 | 94.798
5.5 | 0.84 | 0.00869 | -0.052 | 96.618
6 | 0.887 | 0.00906 | -0.053 | 97.91
6.5 | 0.928 | 0.00947 | -0.054 | 97.911
7 | 0.962 | 0.0099 | -0.055 | 97.185
7.5 | 0.99 | 0.01037 | -0.055 | 95.472
8 | 1.011 | 0.01089 | -0.056 | 92.812
8.5 | 1.022 | 0.01143 | -0.057 | 89.467
9 | 1.025 | 0.01209 | -0.058 | 84.758
9.5 | 1.017 | 0.01288 | -0.058 | 78.918
10 | 0.998 | 0.01371 | -0.059 | 72.798
10.5 | 0.959 | 0.01556 | -0.059 | 61.603
11 | 0.769 | 0.06869 | -0.032 | 11.19
11.5 | 0.731 | 0.07306 | -0.032 | 10
12 | 0.685 | 0.08032 | -0.031 | 8.526
12.5 | 0.634 | 0.08727 | -0.03 | 7.259
13 | 0.577 | 0.09129 | -0.031 | 6.325
13.5 | 0.516 | 0.09601 | -0.032 | 5.379
14 | 0.445 | 0.10171 | -0.032 | 4.379

## 102. Re 8M Mach 0.25 (2)
BIGFOIL.COM POLAR EXPORT
NACA66A212
NACA66A212 |  |  |  | Cl Max: | 1.5058 | at alpha= | 15 | deg
XFOIL ncrit=9 |  |  |  | L/D Max: | 108.632 | at alpha= | 8 | deg
Re: | 8000000 |  |  | Cd Min: | 0.23284 | at alpha= | 20 | deg
Mach: | 0.25 |  |  | Cl=0 at alpha= | -1.7332 | deg
|  |  |  | @ Cl=0.1, Cd= | 0.0042828
|  |  |  | @ Cl=0.4, Cd= | 0.0052028
|  |  |  | @ Cl=0.6, Cd= | 0.0068198
alpha (deg) | Cl | Cd | Cm | Cl/Cd
-17 | -0.593 | 0.16926 | -0.015 | -3.5035
-16.5 | -1.0269 | 0.07247 | -0.067 | -14.17
-16 | -1.0573 | 0.0527 | -0.089 | -20.0626
-15.5 | -1.0992 | 0.0436 | -0.0914 | -25.211
-15 | -1.1782 | 0.03312 | -0.0896 | -35.5737
-14.5 | -1.2058 | 0.02775 | -0.0847 | -43.4523
-14 | -1.2172 | 0.02387 | -0.0785 | -50.9929
-13.5 | -1.228 | 0.02026 | -0.0705 | -60.612
-13 | -1.2246 | 0.01774 | -0.0622 | -69.0304
-12.5 | -1.1918 | 0.01587 | -0.0578 | -75.0977
-12 | -1.149 | 0.01458 | -0.0545 | -78.8066
-11.5 | -1.1021 | 0.01346 | -0.0519 | -81.8796
-11 | -1.0527 | 0.0125 | -0.0497 | -84.216
-10.5 | -1.0011 | 0.01168 | -0.0478 | -85.7106
-10 | -0.9479 | 0.01096 | -0.0463 | -86.4872
-9.5 | -0.8978 | 0.00992 | -0.0444 | -90.504
-9 | -0.8428 | 0.00934 | -0.0433 | -90.2355
-8.5 | -0.7873 | 0.00882 | -0.0425 | -89.263
-8 | -0.7306 | 0.00839 | -0.0419 | -87.0799
-7.5 | -0.6737 | 0.008 | -0.0414 | -84.2125
-7 | -0.6161 | 0.00765 | -0.0412 | -80.5359
-6.5 | -0.56 | 0.00717 | -0.0407 | -78.1032
-6 | -0.5022 | 0.00685 | -0.0407 | -73.3139
-5.5 | -0.4438 | 0.00657 | -0.0408 | -67.5495
-5 | -0.3851 | 0.00635 | -0.0411 | -60.6457
-4.5 | -0.3268 | 0.0061 | -0.0413 | -53.5738
-4 | -0.2679 | 0.00587 | -0.0417 | -45.6388
-3.5 | -0.2087 | 0.00569 | -0.0422 | -36.6784
-3 | -0.1497 | 0.0055 | -0.0427 | -27.2182
-2.5 | -0.0905 | 0.00537 | -0.0433 | -16.8529
-2 | -0.031 | 0.00519 | -0.044 | -5.973
-1.5 | 0.0271 | 0.00495 | -0.0445 | 5.4747
-1 | 0.0841 | 0.00445 | -0.0449 | 18.8989
-0.5 | 0.1402 | 0.00386 | -0.0453 | 36.3212
0 | 0.1948 | 0.00292 | -0.0455 | 66.7123
0.5 | 0.255 | 0.0029 | -0.0464 | 87.931
1 | 0.307 | 0.00365 | -0.0458 | 84.1096
1.5 | 0.3558 | 0.00461 | -0.0447 | 77.18
2 | 0.4065 | 0.00529 | -0.0439 | 76.8431
2.5 | 0.4572 | 0.00597 | -0.043 | 76.5829
3 | 0.5106 | 0.00641 | -0.0425 | 79.6568
3.5 | 0.5668 | 0.00666 | -0.0425 | 85.1051
4 | 0.6229 | 0.00693 | -0.0424 | 89.8846
4.5 | 0.6788 | 0.00717 | -0.0423 | 94.6722
5 | 0.7339 | 0.00745 | -0.0419 | 98.5101
5.5 | 0.7884 | 0.00776 | -0.0414 | 101.5979
6.5 | 0.8953 | 0.00843 | -0.0398 | 106.204
7 | 0.9471 | 0.00883 | -0.0386 | 107.2593
7.5 | 0.9985 | 0.00922 | -0.0372 | 108.2972
8 | 1.0483 | 0.00965 | -0.0356 | 108.6321
8.5 | 1.094 | 0.01024 | -0.033 | 106.8359
9 | 1.1348 | 0.01069 | -0.0294 | 106.1553
9.5 | 1.1753 | 0.01126 | -0.0258 | 104.3783
10 | 1.2159 | 0.01191 | -0.0224 | 102.0907
10.5 | 1.2554 | 0.01268 | -0.0188 | 99.0063
11 | 1.291 | 0.01372 | -0.0147 | 94.0962
11.5 | 1.3307 | 0.01455 | -0.0114 | 91.457
12 | 1.3664 | 0.01556 | -0.0074 | 87.8149
12.5 | 1.4007 | 0.01664 | -0.0034 | 84.1767
13 | 1.4335 | 0.0181 | 0.0006 | 79.1989
13.5 | 1.4619 | 0.01991 | 0.0048 | 73.4254
14 | 1.4779 | 0.02267 | 0.01 | 65.1919
14.5 | 1.4972 | 0.02523 | 0.0145 | 59.3421
15 | 1.5058 | 0.02868 | 0.0192 | 52.5035
15.5 | 1.4975 | 0.0336 | 0.024 | 44.5685
16 | 1.4872 | 0.03906 | 0.0276 | 38.0748
16.5 | 1.4594 | 0.04673 | 0.0299 | 31.2305
17 | 1.4261 | 0.0561 | 0.0295 | 25.4207
17.5 | 1.3772 | 0.06922 | 0.0249 | 19.896
18 | 1.3436 | 0.0826 | 0.0176 | 16.2663
18.5 | 1.2922 | 0.1012 | 0.0051 | 12.7688
19 | 1.2422 | 0.12159 | -0.0088 | 10.2163
19.5 | 0.9491 | 0.201 | -0.0596 | 4.7219
20 | 0.8972 | 0.23284 | -0.0751 | 3.8533

## 103. Re 8M Mach 0.50 (1)
BIGFOIL.COM POLAR EXPORT
NACA66A212
NACA66A212 |  |  |  | Cl Max: | 1.176 | at alpha= | 20 | deg
JavaFoil+Calcfoil stall+Eppler ext transition |  |  |  | L/D Max: | 106.502 | at alpha= | 2 | deg
Re: | 8000000 |  |  | Cd Min: | 0.00325 | at alpha= | 0 | deg
Mach: | 0.5 |  |  | Cl=0 at alpha= | -1.6232 | deg
|  |  |  | @ Cl=0.1, Cd= | 0.0040623
|  |  |  | @ Cl=0.4, Cd= | 0.0041937
|  |  |  | @ Cl=0.6, Cd= | 0.0077392
alpha (deg) | Cl | Cd | Cm | Cl/Cd
-20 | -0.997 | 0.15137 | -0.004 | -6.583
-19.5 | -0.974 | 0.14971 | -0.005 | -6.504
-19 | -0.947 | 0.1414 | -0.006 | -6.699
-18.5 | -0.918 | 0.13503 | -0.006 | -6.802
-18 | -0.889 | 0.13446 | -0.006 | -6.61
-17.5 | -0.862 | 0.12662 | -0.007 | -6.811
-17 | -0.837 | 0.12885 | -0.007 | -6.498
-16.5 | -0.811 | 0.12177 | -0.008 | -6.658
-16 | -0.782 | 0.11622 | -0.008 | -6.728
-15.5 | -0.756 | 0.1086 | -0.009 | -6.96
-15 | -0.727 | 0.11622 | -0.009 | -6.254
-14.5 | -0.707 | 0.09015 | -0.01 | -7.84
-14 | -0.674 | 0.09799 | -0.01 | -6.879
-13.5 | -0.648 | 0.09084 | -0.01 | -7.132
-13 | -0.624 | 0.08172 | -0.012 | -7.631
-12.5 | -0.603 | 0.07138 | -0.014 | -8.444
-12 | -0.663 | 0.01966 | -0.021 | -33.721
-11.5 | -0.647 | 0.01472 | -0.023 | -43.955
-11 | -0.511 | 0.07973 | -0.012 | -6.405
-10.5 | -0.484 | 0.06826 | -0.012 | -7.09
-10 | -0.458 | 0.06139 | -0.014 | -7.461
-9.5 | -0.433 | 0.05589 | -0.015 | -7.742
-9 | -0.483 | 0.01258 | -0.027 | -38.406
-8.5 | -0.461 | 0.01043 | -0.029 | -44.157
-8 | -0.348 | 0.05263 | -0.014 | -6.607
-7.5 | -0.32 | 0.049 | -0.015 | -6.541
-7 | -0.294 | 0.04356 | -0.017 | -6.757
-6.5 | -0.405 | 0.04086 | -0.017 | -9.906
-6 | -0.51 | 0.00725 | -0.034 | -70.431
-5.5 | -0.48 | 0.00723 | -0.036 | -66.413
-5 | -0.434 | 0.00735 | -0.037 | -59.024
-4.5 | -0.379 | 0.00688 | -0.038 | -54.993
-4 | -0.318 | 0.00659 | -0.039 | -48.196
-3.5 | -0.254 | 0.00629 | -0.04 | -40.331
-3 | -0.188 | 0.00608 | -0.041 | -30.86
-2.5 | -0.12 | 0.00588 | -0.042 | -20.415
-2 | -0.052 | 0.00571 | -0.043 | -9.059
-1.5 | 0.017 | 0.00559 | -0.044 | 3.036
-1 | 0.086 | 0.00418 | -0.045 | 20.532
-0.5 | 0.155 | 0.0036 | -0.046 | 43.075
0 | 0.224 | 0.00325 | -0.047 | 68.933
0.5 | 0.293 | 0.00326 | -0.048 | 89.826
1 | 0.362 | 0.00412 | -0.049 | 87.808
1.5 | 0.429 | 0.00425 | -0.05 | 101.052
2 | 0.497 | 0.00466 | -0.051 | 106.502
2.5 | 0.563 | 0.00756 | -0.052 | 74.423
3 | 0.627 | 0.00787 | -0.053 | 79.735
3.5 | 0.69 | 0.00819 | -0.054 | 84.185
4 | 0.75 | 0.00858 | -0.055 | 87.37
4.5 | 0.805 | 0.00904 | -0.056 | 89.016
5 | 0.854 | 0.00953 | -0.057 | 89.553
5.5 | 0.893 | 0.01011 | -0.058 | 88.276
6 | 0.915 | 0.01072 | -0.059 | 85.368
6.5 | 0.881 | 0.01154 | -0.06 | 76.314
7 | 0.467 | 0.04729 | -0.028 | 9.88
7.5 | 0.603 | 0.01278 | -0.061 | 47.21
8 | 0.521 | 0.05216 | -0.03 | 9.994
8.5 | 0.548 | 0.05662 | -0.03 | 9.675
9 | 0.701 | 0.01433 | -0.064 | 48.912
9.5 | 0.731 | 0.01544 | -0.065 | 47.383
10 | 0.758 | 0.01713 | -0.065 | 44.231
10.5 | 0.656 | 0.07015 | -0.035 | 9.346
11 | 0.681 | 0.07951 | -0.034 | 8.563
11.5 | 0.853 | 0.01894 | -0.068 | 45.023
12 | 0.877 | 0.02149 | -0.068 | 40.825
12.5 | 0.773 | 0.07666 | -0.045 | 10.084
13 | 0.79 | 0.0895 | -0.04 | 8.831
13.5 | 0.816 | 0.09691 | -0.041 | 8.425
14 | 0.848 | 0.09043 | -0.045 | 9.382
14.5 | 0.869 | 0.102 | -0.042 | 8.517
15 | 0.895 | 0.10817 | -0.043 | 8.275
15.5 | 0.927 | 0.1099 | -0.046 | 8.432
16 | 0.946 | 0.11573 | -0.043 | 8.177
16.5 | 0.973 | 0.11926 | -0.044 | 8.156
17 | 1.005 | 0.12156 | -0.048 | 8.264
17.5 | 1.039 | 0.12236 | -0.052 | 8.489
18 | 1.057 | 0.13676 | -0.05 | 7.728
18.5 | 1.078 | 0.13836 | -0.048 | 7.788
19 | 1.108 | 0.1402 | -0.051 | 7.901
19.5 | 1.145 | 0.13833 | -0.055 | 8.275
20 | 1.176 | 0.14073 | -0.058 | 8.357

## 104. Re 8M Mach 0.50 (2)
BIGFOIL.COM POLAR EXPORT
NACA66A212
NACA66A212 |  |  |  | Cl Max: | 1.0332 | at alpha= | 8 | deg
XFOIL ncrit=9 |  |  |  | L/D Max: | 108.563 | at alpha= | 1 | deg
Re: | 8000000 |  |  | Cd Min: | 0.25101 | at alpha= | -20 | deg
Mach: | 0.5 |  |  | Cl=0 at alpha= | -1.7717 | deg
|  |  |  | @ Cl=0.1, Cd= | 0.0046923
|  |  |  | @ Cl=0.4, Cd= | 0.0047377
|  |  |  | @ Cl=0.6, Cd= | 0.0070606
alpha (deg) | Cl | Cd | Cm | Cl/Cd
-20 | -0.7019 | 0.25101 | 0.0239 | -2.7963
-18.5 | -0.636 | 0.22386 | 0.0064 | -2.8411
-18 | -0.622 | 0.21496 | 0.0027 | -2.8936
-17.5 | -0.6014 | 0.2078 | -0.0017 | -2.8941
-17 | -0.5818 | 0.19982 | -0.0064 | -2.9116
-16.5 | -0.5661 | 0.19006 | -0.0114 | -2.9785
-16 | -0.5511 | 0.18028 | -0.0165 | -3.0569
-15.5 | -0.5309 | 0.17271 | -0.0212 | -3.0739
-15 | -0.5135 | 0.16426 | -0.0261 | -3.1261
-14.5 | -0.4976 | 0.15557 | -0.031 | -3.1986
-14 | -0.4848 | 0.14611 | -0.0361 | -3.318
-13.5 | -0.4767 | 0.13581 | -0.0417 | -3.5101
-13 | -0.4662 | 0.12671 | -0.0469 | -3.6793
-12.5 | -0.4558 | 0.11792 | -0.052 | -3.8653
-12 | -0.4452 | 0.10942 | -0.0569 | -4.0687
-11.5 | -0.4441 | 0.09947 | -0.0624 | -4.4647
-11 | -0.4493 | 0.0889 | -0.0686 | -5.054
-10.5 | -0.457 | 0.07843 | -0.0749 | -5.8269
-10 | -0.4722 | 0.06669 | -0.0827 | -7.0805
-9.5 | -0.499 | 0.05263 | -0.0945 | -9.4813
-9 | -0.5311 | 0.04416 | -0.097 | -12.0267
-8.5 | -0.5702 | 0.03752 | -0.0934 | -15.1972
-8 | -0.6155 | 0.03169 | -0.0835 | -19.4225
-7.5 | -0.6251 | 0.0256 | -0.0761 | -24.418
-7 | -0.6195 | 0.01924 | -0.0689 | -32.1985
-6.5 | -0.6061 | 0.01161 | -0.0618 | -52.205
-6 | -0.5614 | 0.0086 | -0.0568 | -65.2791
-5.5 | -0.4999 | 0.00764 | -0.0539 | -65.4319
-5 | -0.4345 | 0.00703 | -0.052 | -61.8065
-4.5 | -0.3678 | 0.0066 | -0.0509 | -55.7273
-4 | -0.3009 | 0.00625 | -0.0502 | -48.144
-3.5 | -0.2334 | 0.00597 | -0.0499 | -39.0955
-3 | -0.1654 | 0.00575 | -0.0501 | -28.7652
-2.5 | -0.0981 | 0.00552 | -0.0503 | -17.7717
-2 | -0.0305 | 0.00536 | -0.0508 | -5.6903
-1.5 | 0.0363 | 0.00519 | -0.0513 | 6.9942
-1 | 0.1003 | 0.00469 | -0.0515 | 21.3859
-0.5 | 0.1615 | 0.00397 | -0.0515 | 40.6801
0 | 0.222 | 0.00294 | -0.0516 | 75.5102
0.5 | 0.2908 | 0.00294 | -0.0526 | 98.9116
1 | 0.355 | 0.00327 | -0.0527 | 108.5627
1.5 | 0.3986 | 0.00471 | -0.0493 | 84.6285
2 | 0.4467 | 0.00566 | -0.0465 | 78.9223
2.5 | 0.496 | 0.00651 | -0.0436 | 76.1905
3 | 0.5563 | 0.00686 | -0.0425 | 81.0933
3.5 | 0.6173 | 0.00714 | -0.0413 | 86.4566
4 | 0.6774 | 0.00746 | -0.0397 | 90.8043
4.5 | 0.7362 | 0.00781 | -0.0377 | 94.2638
5 | 0.7883 | 0.00822 | -0.0339 | 95.9002
5.5 | 0.8371 | 0.00866 | -0.0294 | 96.6628
6 | 0.8864 | 0.00926 | -0.0248 | 95.7235
6.5 | 0.9334 | 0.01007 | -0.0196 | 92.6912
7 | 0.9773 | 0.01112 | -0.0137 | 87.8867
7.5 | 1.0086 | 0.013 | -0.006 | 77.5846
8 | 1.0332 | 0.01723 | 0.0017 | 59.9652
8.5 | 1.0325 | 0.02512 | 0.0101 | 41.1027
9 | 1.0076 | 0.03155 | 0.0197 | 31.9366
9.5 | 0.9768 | 0.03814 | 0.027 | 25.6109
10 | 0.9429 | 0.04562 | 0.0313 | 20.6686
10.5 | 0.9067 | 0.0545 | 0.0318 | 16.6367
11 | 0.869 | 0.06564 | 0.0277 | 13.2389
11.5 | 0.8398 | 0.07918 | 0.0186 | 10.6062
12 | 0.8211 | 0.09651 | 0.0058 | 8.5079
12.5 | 0.8027 | 0.11173 | -0.004 | 7.1843
13 | 0.7883 | 0.12585 | -0.0125 | 6.2638

## 105. Re 10M Mach 0.00 (1)
BIGFOIL.COM POLAR EXPORT
NACA66A212
NACA66A212 |  |  |  | Cl Max: | 1.086 | at alpha= | 10.5 | deg
JavaFoil+Calcfoil stall+Eppler ext transition |  |  |  | L/D Max: | 115.999 | at alpha= | 5.5 | deg
Re: | 10000000 |  |  | Cd Min: | 0.00399 | at alpha= | -0.5 | deg
Mach: | 0 |  |  | Cl=0 at alpha= | -1.625 | deg
|  |  |  | @ Cl=0.1, Cd= | 0.0041033
|  |  |  | @ Cl=0.4, Cd= | 0.0046229
|  |  |  | @ Cl=0.6, Cd= | 0.0062528
alpha (deg) | Cl | Cd | Cm | Cl/Cd
-16 | -0.578 | 0.11568 | -0.006 | -4.993
-15.5 | -0.595 | 0.10965 | -0.007 | -5.431
-15 | -0.612 | 0.10492 | -0.007 | -5.834
-14.5 | -0.628 | 0.09723 | -0.008 | -6.462
-14 | -0.642 | 0.09192 | -0.008 | -6.988
-13.5 | -0.654 | 0.08683 | -0.009 | -7.533
-13 | -0.664 | 0.08041 | -0.01 | -8.263
-12.5 | -0.671 | 0.07593 | -0.01 | -8.834
-12 | -0.681 | 0.06647 | -0.012 | -10.239
-11.5 | -0.813 | 0.01186 | -0.02 | -68.503
-11 | -0.816 | 0.01063 | -0.021 | -76.705
-10.5 | -0.809 | 0.00999 | -0.022 | -81.004
-10 | -0.796 | 0.00949 | -0.023 | -83.843
-9.5 | -0.776 | 0.00849 | -0.024 | -91.412
-9 | -0.751 | 0.00863 | -0.025 | -87.014
-8.5 | -0.72 | 0.00821 | -0.025 | -87.779
-8 | -0.684 | 0.00825 | -0.026 | -82.826
-7.5 | -0.642 | 0.00791 | -0.027 | -81.093
-7 | -0.596 | 0.00758 | -0.028 | -78.688
-6.5 | -0.549 | 0.00728 | -0.029 | -75.335
-6 | -0.498 | 0.00702 | -0.03 | -70.983
-5.5 | -0.446 | 0.00679 | -0.031 | -65.693
-5 | -0.392 | 0.00651 | -0.032 | -60.208
-4.5 | -0.336 | 0.00633 | -0.033 | -53.161
-4 | -0.28 | 0.00619 | -0.034 | -45.147
-3.5 | -0.222 | 0.00599 | -0.034 | -37.053
-3 | -0.163 | 0.00583 | -0.035 | -28.004
-2.5 | -0.104 | 0.00572 | -0.036 | -18.235
-2 | -0.045 | 0.00556 | -0.037 | -8.074
-1.5 | 0.015 | 0.00445 | -0.038 | 3.302
-1 | 0.074 | 0.00419 | -0.039 | 17.777
-0.5 | 0.134 | 0.00399 | -0.04 | 33.666
0 | 0.194 | 0.00436 | -0.041 | 44.52
0.5 | 0.254 | 0.00418 | -0.042 | 60.809
1 | 0.314 | 0.00419 | -0.043 | 74.898
1.5 | 0.372 | 0.00449 | -0.043 | 82.998
2 | 0.431 | 0.00477 | -0.044 | 90.523
2.5 | 0.49 | 0.00511 | -0.045 | 95.841
3 | 0.548 | 0.00649 | -0.046 | 84.375
3.5 | 0.605 | 0.00623 | -0.047 | 97.094
4 | 0.661 | 0.00639 | -0.048 | 103.449
4.5 | 0.715 | 0.00663 | -0.049 | 107.864
5 | 0.768 | 0.00682 | -0.05 | 112.657
5.5 | 0.819 | 0.00706 | -0.05 | 115.999
6 | 0.868 | 0.00836 | -0.051 | 103.842
6.5 | 0.912 | 0.00873 | -0.052 | 104.396
7 | 0.951 | 0.00905 | -0.053 | 105.109
7.5 | 0.986 | 0.00944 | -0.054 | 104.507
8 | 1.017 | 0.00984 | -0.055 | 103.347
8.5 | 1.042 | 0.01032 | -0.055 | 100.991
9 | 1.061 | 0.01082 | -0.056 | 98.116
9.5 | 1.075 | 0.01134 | -0.057 | 94.779
10 | 1.083 | 0.01189 | -0.058 | 91.08
10.5 | 1.086 | 0.01251 | -0.058 | 86.782
11 | 1.082 | 0.01321 | -0.059 | 81.948
11.5 | 1.073 | 0.01404 | -0.06 | 76.409
12 | 1.058 | 0.01495 | -0.06 | 70.809
12.5 | 0.951 | 0.03627 | -0.053 | 26.212
13 | 0.851 | 0.07912 | -0.037 | 10.751
13.5 | 0.829 | 0.08534 | -0.036 | 9.717
14 | 0.803 | 0.09193 | -0.035 | 8.738
14.5 | 0.773 | 0.09924 | -0.034 | 7.785
15 | 0.743 | 0.10324 | -0.034 | 7.196
15.5 | 0.71 | 0.11197 | -0.033 | 6.345

## 106. Re 10M Mach 0.00 (2)
BIGFOIL.COM POLAR EXPORT
NACA66A212
NACA66A212 |  |  |  | Cl Max: | 1.7508 | at alpha= | 20 | deg
XFOIL ncrit=9 |  |  |  | L/D Max: | 116.682 | at alpha= | 8 | deg
Re: | 10000000 |  |  | Cd Min: | 0.03954 | at alpha= | 20 | deg
Mach: | 0 |  |  | Cl=0 at alpha= | -1.7201 | deg
|  |  |  | @ Cl=0.1, Cd= | 0.0042428
|  |  |  | @ Cl=0.4, Cd= | 0.0052719
|  |  |  | @ Cl=0.6, Cd= | 0.0065089
alpha (deg) | Cl | Cd | Cm | Cl/Cd
-20 | -1.5523 | 0.0335 | -0.0747 | -46.3373
-19.5 | -1.5657 | 0.02872 | -0.0724 | -54.516
-18 | -1.5145 | 0.02174 | -0.0675 | -69.6642
-17.5 | -1.5006 | 0.02025 | -0.0633 | -74.1037
-17 | -1.4803 | 0.01891 | -0.0599 | -78.2813
-16.5 | -1.4559 | 0.01782 | -0.0566 | -81.7003
-16 | -1.4306 | 0.01682 | -0.053 | -85.0535
-15 | -1.3783 | 0.01513 | -0.0448 | -91.0972
-14.5 | -1.3422 | 0.01415 | -0.0425 | -94.8551
-14 | -1.3017 | 0.01335 | -0.0408 | -97.5056
-13.5 | -1.2597 | 0.01255 | -0.0394 | -100.3745
-13 | -1.2143 | 0.01191 | -0.0384 | -101.9563
-12.5 | -1.1668 | 0.01139 | -0.0377 | -102.4407
-12 | -1.1182 | 0.01087 | -0.0372 | -102.8703
-11.5 | -1.0684 | 0.01042 | -0.0368 | -102.5336
-11 | -1.0177 | 0.01002 | -0.0366 | -101.5669
-10.5 | -0.9668 | 0.00956 | -0.0363 | -101.1297
-10 | -0.9167 | 0.00898 | -0.0359 | -102.0824
-9.5 | -0.8651 | 0.00852 | -0.0357 | -101.5376
-9 | -0.8125 | 0.00814 | -0.0357 | -99.8157
-8.5 | -0.7589 | 0.00779 | -0.0359 | -97.4198
-8 | -0.7047 | 0.00752 | -0.0361 | -93.7101
-7 | -0.5953 | 0.00696 | -0.0367 | -85.5316
-6.5 | -0.5406 | 0.00665 | -0.037 | -81.2932
-6 | -0.4852 | 0.00637 | -0.0373 | -76.1695
-5.5 | -0.4293 | 0.00616 | -0.0378 | -69.6916
-4.5 | -0.3167 | 0.00576 | -0.0389 | -54.9826
-4 | -0.2601 | 0.00556 | -0.0395 | -46.7806
-3.5 | -0.2031 | 0.00542 | -0.0401 | -37.4723
-3 | -0.1462 | 0.00525 | -0.0407 | -27.8476
-2.5 | -0.0889 | 0.00512 | -0.0414 | -17.3633
-2 | -0.0318 | 0.00499 | -0.0421 | -6.3727
-1.5 | 0.025 | 0.00477 | -0.0427 | 5.2411
-1 | 0.0807 | 0.00441 | -0.0432 | 18.2993
-0.5 | 0.1361 | 0.00393 | -0.0437 | 34.631
0 | 0.1902 | 0.00324 | -0.0442 | 58.7037
0.5 | 0.245 | 0.00288 | -0.0446 | 85.0694
1 | 0.2916 | 0.00401 | -0.0436 | 72.7182
1.5 | 0.3419 | 0.0047 | -0.0431 | 72.7447
2 | 0.3939 | 0.00522 | -0.0429 | 75.4598
3 | 0.4985 | 0.00611 | -0.0425 | 81.5876
3.5 | 0.5532 | 0.00632 | -0.0427 | 87.5316
4 | 0.6077 | 0.00654 | -0.0429 | 92.9205
4.5 | 0.6623 | 0.00676 | -0.0431 | 97.9734
5 | 0.716 | 0.00701 | -0.0431 | 102.1398
6 | 0.8224 | 0.00752 | -0.043 | 109.3617
6.5 | 0.8743 | 0.00784 | -0.0428 | 111.5179
7.5 | 0.9767 | 0.00846 | -0.042 | 115.4492
8 | 1.0268 | 0.0088 | -0.0415 | 116.6818
8.5 | 1.075 | 0.00923 | -0.0406 | 116.468
9 | 1.1224 | 0.00966 | -0.0396 | 116.1905
9.5 | 1.1696 | 0.01004 | -0.0386 | 116.494
10 | 1.2151 | 0.01047 | -0.0373 | 116.0554
10.5 | 1.2565 | 0.0109 | -0.0352 | 115.2752
11 | 1.2898 | 0.0115 | -0.0315 | 112.1565
11.5 | 1.3253 | 0.0121 | -0.0284 | 109.5289
12 | 1.3615 | 0.01269 | -0.0257 | 107.2892
12.5 | 1.3976 | 0.01328 | -0.023 | 105.241
13 | 1.431 | 0.01391 | -0.02 | 102.8756
14.5 | 1.5295 | 0.0166 | -0.012 | 92.1386
15 | 1.5574 | 0.01788 | -0.009 | 87.1029
15.5 | 1.5838 | 0.01928 | -0.006 | 82.1473
16 | 1.6124 | 0.02053 | -0.0035 | 78.5387
16.5 | 1.637 | 0.02209 | -0.0007 | 74.1059
17 | 1.6593 | 0.02386 | 0.0021 | 69.5432
17.5 | 1.6833 | 0.02551 | 0.0044 | 65.9859
18 | 1.7028 | 0.02758 | 0.0069 | 61.7404
18.5 | 1.7179 | 0.03006 | 0.0094 | 57.149
19 | 1.7328 | 0.03271 | 0.0116 | 52.9746
19.5 | 1.7397 | 0.0362 | 0.0137 | 48.058
20 | 1.7508 | 0.03954 | 0.0152 | 44.2792

## 107. Re 10M Mach 0.10 (1)
BIGFOIL.COM POLAR EXPORT
NACA66A212
NACA66A212 |  |  |  | Cl Max: | 1.075 | at alpha= | 10 | deg
JavaFoil+Calcfoil stall+Eppler ext transition |  |  |  | L/D Max: | 116.646 | at alpha= | 5.5 | deg
Re: | 10000000 |  |  | Cd Min: | 0.00401 | at alpha= | -0.5 | deg
Mach: | 0.1 |  |  | Cl=0 at alpha= | -1.625 | deg
|  |  |  | @ Cl=0.1, Cd= | 0.0041267
|  |  |  | @ Cl=0.4, Cd= | 0.0046443
|  |  |  | @ Cl=0.6, Cd= | 0.0062862
alpha (deg) | Cl | Cd | Cm | Cl/Cd
-16 | -0.536 | 0.11777 | -0.006 | -4.555
-15.5 | -0.557 | 0.11077 | -0.007 | -5.032
-15 | -0.577 | 0.10549 | -0.007 | -5.474
-14.5 | -0.596 | 0.0998 | -0.007 | -5.975
-14 | -0.614 | 0.09331 | -0.008 | -6.579
-13.5 | -0.629 | 0.08802 | -0.009 | -7.146
-13 | -0.642 | 0.08306 | -0.009 | -7.724
-12.5 | -0.652 | 0.07711 | -0.01 | -8.455
-12 | -0.661 | 0.07038 | -0.011 | -9.394
-11.5 | -0.778 | 0.01528 | -0.019 | -50.918
-11 | -0.8 | 0.01113 | -0.021 | -71.903
-10.5 | -0.8 | 0.01016 | -0.022 | -78.686
-10 | -0.789 | 0.0096 | -0.023 | -82.188
-9.5 | -0.772 | 0.00858 | -0.024 | -90.033
-9 | -0.749 | 0.00869 | -0.025 | -86.166
-8.5 | -0.72 | 0.00827 | -0.026 | -87.064
-8 | -0.684 | 0.00793 | -0.026 | -86.257
-7.5 | -0.643 | 0.00801 | -0.027 | -80.262
-7 | -0.598 | 0.00766 | -0.028 | -78.007
-6.5 | -0.55 | 0.00736 | -0.029 | -74.734
-6 | -0.5 | 0.00703 | -0.03 | -71.111
-5.5 | -0.448 | 0.00677 | -0.031 | -66.139
-5 | -0.394 | 0.00658 | -0.032 | -59.782
-4.5 | -0.338 | 0.00631 | -0.033 | -53.526
-4 | -0.281 | 0.00618 | -0.034 | -45.457
-3.5 | -0.223 | 0.00604 | -0.035 | -36.883
-3 | -0.164 | 0.00583 | -0.036 | -28.145
-2.5 | -0.105 | 0.0057 | -0.036 | -18.382
-2 | -0.045 | 0.00561 | -0.037 | -8.045
-1.5 | 0.015 | 0.00542 | -0.038 | 2.725
-1 | 0.075 | 0.00421 | -0.039 | 17.786
-0.5 | 0.135 | 0.00401 | -0.04 | 33.713
0 | 0.195 | 0.00437 | -0.041 | 44.699
0.5 | 0.255 | 0.00418 | -0.042 | 61.097
1 | 0.315 | 0.00419 | -0.043 | 75.224
1.5 | 0.374 | 0.00451 | -0.044 | 82.964
2 | 0.434 | 0.00482 | -0.045 | 89.995
2.5 | 0.492 | 0.00515 | -0.045 | 95.569
3 | 0.55 | 0.00645 | -0.046 | 85.344
3.5 | 0.608 | 0.00626 | -0.047 | 97.027
4 | 0.664 | 0.00644 | -0.048 | 103.064
4.5 | 0.718 | 0.00664 | -0.049 | 108.257
5 | 0.771 | 0.00681 | -0.05 | 113.346
5.5 | 0.823 | 0.00705 | -0.051 | 116.646
6 | 0.871 | 0.00843 | -0.052 | 103.314
6.5 | 0.914 | 0.00878 | -0.052 | 104.178
7 | 0.954 | 0.00913 | -0.053 | 104.409
7.5 | 0.988 | 0.00949 | -0.054 | 104.075
8 | 1.017 | 0.00992 | -0.055 | 102.486
8.5 | 1.041 | 0.0104 | -0.056 | 100.013
9 | 1.058 | 0.01089 | -0.056 | 97.172
9.5 | 1.07 | 0.01148 | -0.057 | 93.181
10 | 1.075 | 0.01209 | -0.058 | 88.933
10.5 | 1.074 | 0.01269 | -0.059 | 84.651
11 | 1.067 | 0.0134 | -0.059 | 79.579
11.5 | 1.053 | 0.01432 | -0.06 | 73.532
12 | 1.033 | 0.01545 | -0.06 | 66.861
12.5 | 0.845 | 0.07419 | -0.038 | 11.393
13 | 0.82 | 0.0823 | -0.035 | 9.963
13.5 | 0.798 | 0.08633 | -0.036 | 9.241
14 | 0.767 | 0.09332 | -0.034 | 8.223
14.5 | 0.732 | 0.10124 | -0.032 | 7.234
15 | 0.698 | 0.10635 | -0.033 | 6.567

## 108. Re 10M Mach 0.10 (2)
BIGFOIL.COM POLAR EXPORT
NACA66A212
NACA66A212 |  |  |  | Cl Max: | 1.7214 | at alpha= | 20 | deg
XFOIL ncrit=9 |  |  |  | L/D Max: | 116.325 | at alpha= | 8 | deg
Re: | 10000000 |  |  | Cd Min: | 0.0451 | at alpha= | 20 | deg
Mach: | 0.1 |  |  | Cl=0 at alpha= | -1.7216 | deg
|  |  |  | @ Cl=0.1, Cd= | 0.0042552
|  |  |  | @ Cl=0.4, Cd= | 0.0052815
|  |  |  | @ Cl=0.6, Cd= | 0.0065151
alpha (deg) | Cl | Cd | Cm | Cl/Cd
-20 | -1.4877 | 0.04201 | -0.0791 | -35.413
-19.5 | -1.5189 | 0.03466 | -0.0788 | -43.8229
-18 | -1.5172 | 0.02412 | -0.071 | -62.9022
-17.5 | -1.4915 | 0.02205 | -0.07 | -67.6417
-17 | -1.4754 | 0.02033 | -0.0661 | -72.5726
-16.5 | -1.4538 | 0.01896 | -0.0624 | -76.6772
-16 | -1.4298 | 0.01776 | -0.0587 | -80.5068
-15.5 | -1.4043 | 0.01674 | -0.0547 | -83.8889
-15 | -1.3812 | 0.01578 | -0.0497 | -87.5285
-14.5 | -1.3467 | 0.01496 | -0.0467 | -90.0201
-14 | -1.3081 | 0.014 | -0.0444 | -93.4357
-13.5 | -1.2677 | 0.01302 | -0.0423 | -97.3656
-13 | -1.2229 | 0.01227 | -0.0409 | -99.6659
-12.5 | -1.1756 | 0.01167 | -0.0399 | -100.7369
-12 | -1.1268 | 0.0111 | -0.0391 | -101.5135
-11.5 | -1.0767 | 0.0106 | -0.0385 | -101.5755
-11 | -1.0254 | 0.01018 | -0.0381 | -100.7269
-10.5 | -0.9737 | 0.00972 | -0.0377 | -100.1749
-10 | -0.9231 | 0.00914 | -0.0371 | -100.9956
-9.5 | -0.8711 | 0.00864 | -0.0368 | -100.8218
-9 | -0.8181 | 0.00823 | -0.0367 | -99.4046
-8.5 | -0.7642 | 0.00786 | -0.0367 | -97.2265
-8 | -0.7096 | 0.00757 | -0.0368 | -93.7384
-7.5 | -0.6542 | 0.0073 | -0.037 | -89.6164
-7 | -0.599 | 0.00702 | -0.0373 | -85.3276
-6.5 | -0.544 | 0.00668 | -0.0375 | -81.4371
-6 | -0.4882 | 0.0064 | -0.0378 | -76.2812
-5.5 | -0.4319 | 0.00618 | -0.0382 | -69.8867
-5 | -0.3752 | 0.00601 | -0.0387 | -62.4293
-4.5 | -0.3185 | 0.00577 | -0.0392 | -55.1993
-4 | -0.2615 | 0.00557 | -0.0398 | -46.9479
-3 | -0.1469 | 0.00526 | -0.041 | -27.9278
-2.5 | -0.0892 | 0.00512 | -0.0417 | -17.4219
-2 | -0.0319 | 0.005 | -0.0424 | -6.38
-1.5 | 0.0254 | 0.00477 | -0.043 | 5.3249
-1 | 0.0813 | 0.00442 | -0.0435 | 18.3937
-0.5 | 0.1369 | 0.00393 | -0.044 | 34.8346
0 | 0.1913 | 0.00323 | -0.0445 | 59.226
0.5 | 0.2465 | 0.00287 | -0.0449 | 85.8885
1 | 0.2932 | 0.00401 | -0.0438 | 73.1172
1.5 | 0.3437 | 0.0047 | -0.0433 | 73.1277
2 | 0.3958 | 0.00524 | -0.0431 | 75.5344
2.5 | 0.4474 | 0.00575 | -0.0427 | 77.8087
3 | 0.5008 | 0.00612 | -0.0426 | 81.8301
3.5 | 0.5559 | 0.00633 | -0.0428 | 87.8199
4 | 0.6107 | 0.00656 | -0.0429 | 93.0945
4.5 | 0.6655 | 0.00678 | -0.0431 | 98.1563
5 | 0.7195 | 0.00704 | -0.0431 | 102.2017
5.5 | 0.7731 | 0.0073 | -0.043 | 105.9041
6 | 0.8265 | 0.00756 | -0.0429 | 109.3254
6.5 | 0.8786 | 0.00788 | -0.0425 | 111.4975
7 | 0.9301 | 0.00821 | -0.0421 | 113.2887
7.5 | 0.9816 | 0.00852 | -0.0416 | 115.2113
8 | 1.0318 | 0.00887 | -0.0409 | 116.3247
8.5 | 1.0799 | 0.00931 | -0.0399 | 115.9936
9.5 | 1.1749 | 0.01013 | -0.0375 | 115.9822
10 | 1.2202 | 0.01059 | -0.036 | 115.2219
10.5 | 1.2578 | 0.01105 | -0.0328 | 113.8281
11 | 1.2916 | 0.01172 | -0.0291 | 110.2048
11.5 | 1.3282 | 0.01234 | -0.0261 | 107.6337
12 | 1.3655 | 0.01293 | -0.0234 | 105.6071
12.5 | 1.4016 | 0.01358 | -0.0205 | 103.2106
13 | 1.4342 | 0.01426 | -0.0171 | 100.575
14.5 | 1.5311 | 0.01737 | -0.0084 | 88.1462
15 | 1.5583 | 0.0188 | -0.0052 | 82.8883
15.5 | 1.5867 | 0.02015 | -0.0023 | 78.7444
16 | 1.6153 | 0.02149 | 0.0003 | 75.1652
16.5 | 1.6389 | 0.02324 | 0.0033 | 70.5207
17 | 1.6595 | 0.02524 | 0.0063 | 65.7488
17.5 | 1.6797 | 0.02734 | 0.009 | 61.4375
18 | 1.6966 | 0.02978 | 0.0117 | 56.9711
18.5 | 1.7054 | 0.033 | 0.0145 | 51.6788
19 | 1.7199 | 0.03597 | 0.0164 | 47.8148
19.5 | 1.7153 | 0.04085 | 0.0186 | 41.9902
20 | 1.7214 | 0.0451 | 0.0197 | 38.1685

## 109. Re 10M Mach 0.25 (1)
BIGFOIL.COM POLAR EXPORT
NACA66A212
NACA66A212 |  |  |  | Cl Max: | 1.026 | at alpha= | 9 | deg
JavaFoil+Calcfoil stall+Eppler ext transition |  |  |  | L/D Max: | 108.431 | at alpha= | 4.5 | deg
Re: | 10000000 |  |  | Cd Min: | 0.00393 | at alpha= | 0.5 | deg
Mach: | 0.25 |  |  | Cl=0 at alpha= | -1.6229 | deg
|  |  |  | @ Cl=0.1, Cd= | 0.0041573
|  |  |  | @ Cl=0.4, Cd= | 0.0046275
|  |  |  | @ Cl=0.6, Cd= | 0.10085
alpha (deg) | Cl | Cd | Cm | Cl/Cd
-14.5 | -0.301 | 0.10632 | -0.007 | -2.831
-14 | -0.357 | 0.09925 | -0.008 | -3.596
-13.5 | -0.408 | 0.09505 | -0.008 | -4.288
-13 | -0.453 | 0.08914 | -0.009 | -5.087
-12.5 | -0.494 | 0.08313 | -0.009 | -5.944
-12 | -0.529 | 0.07923 | -0.01 | -6.672
-11.5 | -0.557 | 0.07289 | -0.01 | -7.644
-11 | -0.579 | 0.06718 | -0.011 | -8.625
-10.5 | -0.596 | 0.06063 | -0.013 | -9.837
-10 | -0.726 | 0.01116 | -0.023 | -64.983
-9.5 | -0.736 | 0.00973 | -0.024 | -75.604
-9 | -0.728 | 0.00923 | -0.025 | -78.888
-8.5 | -0.71 | 0.00821 | -0.026 | -86.467
-8 | -0.682 | 0.00825 | -0.027 | -82.647
-7.5 | -0.646 | 0.00784 | -0.028 | -82.375
-7 | -0.604 | 0.00748 | -0.029 | -80.791
-6.5 | -0.559 | 0.00716 | -0.03 | -78.038
-6 | -0.509 | 0.00724 | -0.031 | -70.337
-5.5 | -0.457 | 0.00695 | -0.032 | -65.838
-5 | -0.403 | 0.00671 | -0.033 | -60
-4.5 | -0.346 | 0.00641 | -0.034 | -53.999
-4 | -0.288 | 0.00628 | -0.035 | -45.904
-3.5 | -0.229 | 0.00607 | -0.036 | -37.713
-3 | -0.169 | 0.00591 | -0.037 | -28.53
-2.5 | -0.108 | 0.00574 | -0.037 | -18.766
-2 | -0.046 | 0.00563 | -0.038 | -8.238
-1.5 | 0.015 | 0.00544 | -0.039 | 2.793
-1 | 0.077 | 0.00425 | -0.04 | 18.085
-0.5 | 0.139 | 0.004 | -0.041 | 34.692
0 | 0.201 | 0.00437 | -0.042 | 45.906
0.5 | 0.262 | 0.00393 | -0.043 | 66.779
1 | 0.324 | 0.00423 | -0.044 | 76.621
1.5 | 0.385 | 0.00455 | -0.045 | 84.573
2 | 0.445 | 0.00486 | -0.046 | 91.73
2.5 | 0.506 | 0.00521 | -0.047 | 97.057
3 | 0.565 | 0.00618 | -0.048 | 91.411
3.5 | 0.623 | 0.00636 | -0.048 | 97.948
4 | 0.68 | 0.00657 | -0.049 | 103.61
4.5 | 0.736 | 0.00679 | -0.05 | 108.431
5 | 0.789 | 0.00801 | -0.051 | 98.579
5.5 | 0.84 | 0.00837 | -0.052 | 100.328
6 | 0.888 | 0.00874 | -0.053 | 101.619
6.5 | 0.928 | 0.00911 | -0.054 | 101.856
7 | 0.963 | 0.00953 | -0.055 | 101.112
7.5 | 0.991 | 0.00995 | -0.055 | 99.66
8 | 1.012 | 0.01045 | -0.056 | 96.797
8.5 | 1.023 | 0.01097 | -0.057 | 93.264
9 | 1.026 | 0.01164 | -0.058 | 88.069
9.5 | 1.018 | 0.01238 | -0.059 | 82.235
10 | 0.999 | 0.01318 | -0.059 | 75.791
10.5 | 0.967 | 0.01429 | -0.06 | 67.693
11 | 0.771 | 0.06671 | -0.034 | 11.562
11.5 | 0.732 | 0.07212 | -0.033 | 10.148
12 | 0.685 | 0.07868 | -0.031 | 8.705
12.5 | 0.634 | 0.08623 | -0.031 | 7.351
13 | 0.578 | 0.08984 | -0.031 | 6.429
13.5 | 0.517 | 0.09557 | -0.032 | 5.405
14 | 0.446 | 0.10085 | -0.032 | 4.418

## 110. Re 10M Mach 0.25 (2)
BIGFOIL.COM POLAR EXPORT
NACA66A212
NACA66A212 |  |  |  | Cl Max: | 1.5427 | at alpha= | 15.5 | deg
XFOIL ncrit=9 |  |  |  | L/D Max: | 113.88 | at alpha= | 7.5 | deg
Re: | 10000000 |  |  | Cd Min: | 0.21591 | at alpha= | -19.5 | deg
Mach: | 0.25 |  |  | Cl=0 at alpha= | -1.7297 | deg
|  |  |  | @ Cl=0.1, Cd= | 0.0043207
|  |  |  | @ Cl=0.4, Cd= | 0.0052332
|  |  |  | @ Cl=0.6, Cd= | 0.0065521
alpha (deg) | Cl | Cd | Cm | Cl/Cd
-19.5 | -0.6489 | 0.21591 | 0.0118 | -3.0054
-18 | -0.6332 | 0.18437 | -0.0029 | -3.4344
-17.5 | -1.0489 | 0.08623 | -0.0607 | -12.164
-17 | -1.1251 | 0.0632 | -0.0777 | -17.8022
-16.5 | -1.1486 | 0.04884 | -0.0923 | -23.5176
-16 | -1.1821 | 0.04099 | -0.0933 | -28.8387
-15.5 | -1.2179 | 0.03402 | -0.0916 | -35.7995
-14.5 | -1.2789 | 0.02321 | -0.0802 | -55.1012
-14 | -1.2738 | 0.02057 | -0.0738 | -61.9251
-13.5 | -1.2715 | 0.01804 | -0.0656 | -70.4823
-13 | -1.2458 | 0.01637 | -0.0598 | -76.1026
-12.5 | -1.2101 | 0.0146 | -0.0556 | -82.8836
-12 | -1.1662 | 0.01328 | -0.0524 | -87.8163
-11.5 | -1.1168 | 0.01233 | -0.05 | -90.5758
-11 | -1.065 | 0.01152 | -0.048 | -92.4479
-10.5 | -1.012 | 0.01078 | -0.0463 | -93.8776
-10 | -0.9575 | 0.01016 | -0.0449 | -94.2421
-9.5 | -0.9029 | 0.00954 | -0.0436 | -94.6436
-9 | -0.8489 | 0.00884 | -0.0424 | -96.0294
-8.5 | -0.7929 | 0.00833 | -0.0416 | -95.1861
-8 | -0.7358 | 0.00793 | -0.041 | -92.7869
-7.5 | -0.6782 | 0.00756 | -0.0407 | -89.709
-7 | -0.6203 | 0.00725 | -0.0405 | -85.5586
-6.5 | -0.5624 | 0.00691 | -0.0404 | -81.3893
-6 | -0.5047 | 0.00656 | -0.0403 | -76.936
-5.5 | -0.4463 | 0.0063 | -0.0404 | -70.8413
-5 | -0.3873 | 0.00608 | -0.0407 | -63.7007
-4.5 | -0.3283 | 0.00586 | -0.0411 | -56.0239
-4 | -0.2694 | 0.00564 | -0.0415 | -47.766
-3.5 | -0.2102 | 0.00548 | -0.042 | -38.3577
-3 | -0.1508 | 0.0053 | -0.0426 | -28.4528
-2.5 | -0.0913 | 0.00515 | -0.0432 | -17.7282
-2 | -0.032 | 0.00502 | -0.0438 | -6.3745
-1.5 | 0.0272 | 0.00483 | -0.0445 | 5.6315
-1 | 0.0847 | 0.00446 | -0.0449 | 18.991
-0.5 | 0.1418 | 0.00394 | -0.0454 | 35.9898
0 | 0.1973 | 0.00319 | -0.0458 | 61.8495
0.5 | 0.2547 | 0.00286 | -0.0463 | 89.0559
1 | 0.3023 | 0.00399 | -0.0451 | 75.7644
1.5 | 0.3533 | 0.00473 | -0.0444 | 74.6934
2 | 0.4062 | 0.0053 | -0.0439 | 76.6415
3 | 0.5136 | 0.0062 | -0.0431 | 82.8387
3.5 | 0.5703 | 0.00642 | -0.0432 | 88.8318
4 | 0.6265 | 0.00667 | -0.0431 | 93.928
4.5 | 0.6831 | 0.00689 | -0.0431 | 99.1437
5 | 0.7383 | 0.0072 | -0.0427 | 102.5417
5.5 | 0.7938 | 0.00745 | -0.0424 | 106.5503
6 | 0.8482 | 0.00776 | -0.0418 | 109.3041
6.5 | 0.9013 | 0.00814 | -0.0408 | 110.7248
7 | 0.9548 | 0.00846 | -0.04 | 112.8605
7.5 | 1.0067 | 0.00884 | -0.0387 | 113.8801
8 | 1.0568 | 0.00931 | -0.0371 | 113.5124
8.5 | 1.1055 | 0.00978 | -0.0351 | 113.0368
9 | 1.1517 | 0.01022 | -0.0325 | 112.6908
9.5 | 1.1907 | 0.01074 | -0.0285 | 110.8659
10 | 1.2299 | 0.0114 | -0.0247 | 107.886
10.5 | 1.2683 | 0.01218 | -0.0208 | 104.1297
11 | 1.308 | 0.01296 | -0.0172 | 100.9259
11.5 | 1.348 | 0.01376 | -0.0138 | 97.9651
12 | 1.3852 | 0.01473 | -0.01 | 94.0394
12.5 | 1.4188 | 0.01587 | -0.0057 | 89.4014
13 | 1.4515 | 0.01705 | -0.0015 | 85.132
13.5 | 1.4797 | 0.01883 | 0.003 | 78.582
14 | 1.5052 | 0.02083 | 0.0075 | 72.2612
14.5 | 1.5279 | 0.02308 | 0.012 | 66.2002
15 | 1.5424 | 0.02599 | 0.0168 | 59.3459
15.5 | 1.5427 | 0.03007 | 0.0218 | 51.3036
16 | 1.5386 | 0.03473 | 0.0261 | 44.3018
16.5 | 1.5199 | 0.04108 | 0.0295 | 36.9985
17 | 1.4934 | 0.04891 | 0.031 | 30.5336
17.5 | 1.4485 | 0.06004 | 0.0294 | 24.1256
18 | 1.4176 | 0.07137 | 0.0249 | 19.8627
18.5 | 1.3689 | 0.0874 | 0.0155 | 15.6625
19 | 1.3343 | 0.10313 | 0.0049 | 12.938
19.5 | 1.2708 | 0.12573 | -0.0107 | 10.1074
20 | 0.9688 | 0.20623 | -0.0634 | 4.6977

## 111. Re 10M Mach 0.50 (1)
BIGFOIL.COM POLAR EXPORT
NACA66A212
NACA66A212 |  |  |  | Cl Max: | 1.185 | at alpha= | 20 | deg
JavaFoil+Calcfoil stall+Eppler ext transition |  |  |  | L/D Max: | 102.607 | at alpha= | 2 | deg
Re: | 10000000 |  |  | Cd Min: | 0.00404 | at alpha= | 0.5 | deg
Mach: | 0.5 |  |  | Cl=0 at alpha= | -1.6232 | deg
|  |  |  | @ Cl=0.1, Cd= | 0.004333
|  |  |  | @ Cl=0.4, Cd= | 0.0044581
|  |  |  | @ Cl=0.6, Cd= | 0.0074451
alpha (deg) | Cl | Cd | Cm | Cl/Cd
-20 | -0.997 | 0.14825 | -0.004 | -6.724
-19.5 | -0.975 | 0.14673 | -0.005 | -6.642
-19 | -0.949 | 0.13834 | -0.006 | -6.86
-18.5 | -0.921 | 0.13175 | -0.006 | -6.988
-18 | -0.891 | 0.13091 | -0.006 | -6.804
-17.5 | -0.864 | 0.12333 | -0.007 | -7.003
-17 | -0.838 | 0.12835 | -0.007 | -6.528
-16.5 | -0.812 | 0.11922 | -0.008 | -6.81
-16 | -0.783 | 0.11364 | -0.008 | -6.889
-15.5 | -0.757 | 0.10563 | -0.009 | -7.166
-15 | -0.727 | 0.11341 | -0.009 | -6.412
-14.5 | -0.721 | 0.078 | -0.012 | -9.241
-14 | -0.675 | 0.09737 | -0.01 | -6.932
-13.5 | -0.649 | 0.08952 | -0.011 | -7.251
-13 | -0.627 | 0.07809 | -0.012 | -8.034
-12.5 | -0.638 | 0.04551 | -0.017 | -14.025
-12 | -0.674 | 0.0164 | -0.021 | -41.069
-11.5 | -0.65 | 0.01379 | -0.023 | -47.167
-11 | -0.511 | 0.07685 | -0.012 | -6.645
-10.5 | -0.484 | 0.06688 | -0.013 | -7.244
-10 | -0.459 | 0.06004 | -0.014 | -7.65
-9.5 | -0.437 | 0.05227 | -0.017 | -8.357
-9 | -0.491 | 0.01107 | -0.028 | -44.296
-8.5 | -0.461 | 0.01005 | -0.029 | -45.914
-8 | -0.348 | 0.05165 | -0.014 | -6.735
-7.5 | -0.321 | 0.04828 | -0.015 | -6.642
-7 | -0.295 | 0.04285 | -0.017 | -6.879
-6.5 | -0.498 | 0.0084 | -0.033 | -59.236
-6 | -0.511 | 0.00745 | -0.034 | -68.553
-5.5 | -0.481 | 0.00744 | -0.036 | -64.6
-5 | -0.434 | 0.00702 | -0.037 | -61.801
-4.5 | -0.379 | 0.00662 | -0.038 | -57.154
-4 | -0.318 | 0.00637 | -0.039 | -49.923
-3.5 | -0.254 | 0.00612 | -0.04 | -41.451
-3 | -0.188 | 0.00591 | -0.041 | -31.727
-2.5 | -0.12 | 0.00572 | -0.042 | -20.992
-2 | -0.052 | 0.00557 | -0.043 | -9.292
-1.5 | 0.017 | 0.00534 | -0.044 | 3.176
-1 | 0.086 | 0.0044 | -0.045 | 19.541
-0.5 | 0.155 | 0.00407 | -0.046 | 38.101
0 | 0.224 | 0.00416 | -0.047 | 53.867
0.5 | 0.293 | 0.00404 | -0.048 | 72.494
1 | 0.362 | 0.00439 | -0.049 | 82.495
1.5 | 0.429 | 0.00451 | -0.05 | 95.127
2 | 0.497 | 0.00484 | -0.051 | 102.607
2.5 | 0.563 | 0.00728 | -0.052 | 77.278
3 | 0.628 | 0.00757 | -0.053 | 82.966
3.5 | 0.691 | 0.0079 | -0.054 | 87.377
4 | 0.75 | 0.00828 | -0.055 | 90.588
4.5 | 0.806 | 0.00869 | -0.056 | 92.646
5 | 0.854 | 0.00916 | -0.057 | 93.273
5.5 | 0.893 | 0.00972 | -0.058 | 91.931
6 | 0.916 | 0.01033 | -0.059 | 88.648
6.5 | 0.881 | 0.0111 | -0.06 | 79.424
7 | 0.467 | 0.04683 | -0.028 | 9.981
7.5 | 0.605 | 0.01243 | -0.061 | 48.677
8 | 0.522 | 0.05128 | -0.031 | 10.172
8.5 | 0.548 | 0.05571 | -0.031 | 9.835
9 | 0.702 | 0.01378 | -0.064 | 50.924
9.5 | 0.732 | 0.01483 | -0.065 | 49.376
10 | 0.761 | 0.01629 | -0.065 | 46.692
10.5 | 0.656 | 0.06873 | -0.036 | 9.551
11 | 0.681 | 0.07845 | -0.034 | 8.681
11.5 | 0.855 | 0.01813 | -0.068 | 47.142
12 | 0.881 | 0.02017 | -0.069 | 43.701
12.5 | 0.88 | 0.02941 | -0.066 | 29.938
13 | 0.793 | 0.08604 | -0.042 | 9.221
13.5 | 0.818 | 0.0947 | -0.042 | 8.636
14 | 0.893 | 0.06289 | -0.058 | 14.206
14.5 | 0.872 | 0.09789 | -0.044 | 8.903
15 | 0.898 | 0.10445 | -0.044 | 8.597
15.5 | 0.928 | 0.10807 | -0.047 | 8.591
16 | 0.948 | 0.11041 | -0.044 | 8.586
16.5 | 0.976 | 0.11534 | -0.046 | 8.459
17 | 1.012 | 0.11447 | -0.051 | 8.842
17.5 | 1.047 | 0.11395 | -0.055 | 9.193
18 | 1.059 | 0.13407 | -0.051 | 7.897
18.5 | 1.08 | 0.13456 | -0.049 | 8.026
19 | 1.116 | 0.13267 | -0.054 | 8.409
19.5 | 1.158 | 0.12637 | -0.059 | 9.163
20 | 1.185 | 0.13133 | -0.06 | 9.025

## 112. Re 10M Mach 0.50 (2)
BIGFOIL.COM POLAR EXPORT
NACA66A212
NACA66A212 |  |  |  | Cl Max: | 1.0483 | at alpha= | 8.5 | deg
XFOIL ncrit=9 |  |  |  | L/D Max: | 102.726 | at alpha= | 5.5 | deg
Re: | 10000000 |  |  | Cd Min: | 0.13589 | at alpha= | 13.5 | deg
Mach: | 0.5 |  |  | Cl=0 at alpha= | -1.7659 | deg
|  |  |  | @ Cl=0.1, Cd= | 0.0046754
|  |  |  | @ Cl=0.4, Cd= | 0.0049408
|  |  |  | @ Cl=0.6, Cd= | 0.0067753
alpha (deg) | Cl | Cd | Cm | Cl/Cd
-12.5 | -0.4646 | 0.11566 | -0.0533 | -4.0169
-12 | -0.4532 | 0.10754 | -0.058 | -4.2142
-11.5 | -0.4512 | 0.0978 | -0.0636 | -4.6135
-11 | -0.4591 | 0.0869 | -0.07 | -5.2831
-10.5 | -0.4685 | 0.07621 | -0.0766 | -6.1475
-10 | -0.4858 | 0.06368 | -0.0855 | -7.6288
-9.5 | -0.5128 | 0.0507 | -0.0961 | -10.1144
-9 | -0.5467 | 0.04266 | -0.0974 | -12.8153
-8 | -0.6255 | 0.0309 | -0.0828 | -20.2427
-7.5 | -0.6441 | 0.02379 | -0.0745 | -27.0744
-7 | -0.6352 | 0.01749 | -0.0675 | -36.3179
-6 | -0.567 | 0.00819 | -0.056 | -69.2308
-5.5 | -0.5063 | 0.00715 | -0.0529 | -70.8112
-5 | -0.4392 | 0.00666 | -0.0513 | -65.9459
-4.5 | -0.3713 | 0.00629 | -0.0503 | -59.0302
-4 | -0.3028 | 0.00601 | -0.0499 | -50.3827
-3.5 | -0.2352 | 0.00571 | -0.0496 | -41.1909
-3 | -0.1671 | 0.00551 | -0.0498 | -30.3267
-2.5 | -0.0994 | 0.00532 | -0.0501 | -18.6842
-2 | -0.0316 | 0.00516 | -0.0506 | -6.124
-1.5 | 0.0359 | 0.00499 | -0.0512 | 7.1944
-1 | 0.1011 | 0.00467 | -0.0516 | 21.6488
-0.5 | 0.164 | 0.00402 | -0.0518 | 40.796
0 | 0.2236 | 0.00298 | -0.0518 | 75.0336
0.5 | 0.2911 | 0.00285 | -0.0527 | 102.1404
1 | 0.3447 | 0.00382 | -0.051 | 90.2356
1.5 | 0.3943 | 0.00485 | -0.0486 | 81.299
2 | 0.4458 | 0.00567 | -0.0464 | 78.6243
2.5 | 0.4998 | 0.00631 | -0.0443 | 79.2076
3 | 0.5619 | 0.00659 | -0.0435 | 85.2656
3.5 | 0.6236 | 0.00689 | -0.0424 | 90.508
4 | 0.6852 | 0.00717 | -0.0411 | 95.5649
4.5 | 0.7445 | 0.00753 | -0.0391 | 98.8712
5 | 0.8027 | 0.00789 | -0.0366 | 101.7364
5.5 | 0.8516 | 0.00829 | -0.0319 | 102.7262
6 | 0.8986 | 0.00889 | -0.0267 | 101.0799
6.5 | 0.9489 | 0.00953 | -0.0218 | 99.5698
7 | 0.9952 | 0.01046 | -0.0161 | 95.1434
7.5 | 1.0285 | 0.01211 | -0.0084 | 84.9298
8 | 1.0449 | 0.01659 | 0.0005 | 62.9837
8.5 | 1.0483 | 0.02403 | 0.0088 | 43.6246
9 | 1.0258 | 0.03025 | 0.0185 | 33.9107
9.5 | 0.9943 | 0.03679 | 0.0263 | 27.0264
10 | 0.9543 | 0.04458 | 0.0312 | 21.4065
10.5 | 0.9174 | 0.05329 | 0.0323 | 17.2152
11.5 | 0.8485 | 0.07746 | 0.02 | 10.954
12 | 0.8311 | 0.09422 | 0.0075 | 8.8208
13 | 0.8012 | 0.12355 | -0.0114 | 6.4848
13.5 | 0.7972 | 0.13589 | -0.0188 | 5.8665

## 113. Re 12M Mach 0.00 (1)
BIGFOIL.COM POLAR EXPORT
NACA66A212
NACA66A212 |  |  |  | Cl Max: | 1.087 | at alpha= | 10.5 | deg
JavaFoil+Calcfoil stall+Eppler ext transition |  |  |  | L/D Max: | 123.206 | at alpha= | 6 | deg
Re: | 12000000 |  |  | Cd Min: | 0.0046 | at alpha= | 1.5 | deg
Mach: | 0 |  |  | Cl=0 at alpha= | -1.625 | deg
|  |  |  | @ Cl=0.1, Cd= | 0.0047403
|  |  |  | @ Cl=0.4, Cd= | 0.0047329
|  |  |  | @ Cl=0.6, Cd= | 0.0064533
alpha (deg) | Cl | Cd | Cm | Cl/Cd
-16.5 | -0.559 | 0.12218 | -0.006 | -4.577
-16 | -0.578 | 0.1149 | -0.006 | -5.029
-15.5 | -0.596 | 0.10975 | -0.007 | -5.426
-15 | -0.612 | 0.10417 | -0.007 | -5.878
-14.5 | -0.628 | 0.09783 | -0.008 | -6.419
-14 | -0.643 | 0.09052 | -0.008 | -7.102
-13.5 | -0.655 | 0.08535 | -0.009 | -7.671
-13 | -0.666 | 0.07854 | -0.01 | -8.479
-12.5 | -0.673 | 0.07399 | -0.011 | -9.092
-12 | -0.687 | 0.06185 | -0.013 | -11.108
-11.5 | -0.817 | 0.0112 | -0.02 | -72.943
-11 | -0.817 | 0.01027 | -0.021 | -79.538
-10.5 | -0.81 | 0.00969 | -0.022 | -83.601
-10 | -0.797 | 0.0081 | -0.023 | -98.345
-9.5 | -0.777 | 0.00868 | -0.024 | -89.541
-9 | -0.751 | 0.00834 | -0.025 | -90.138
-8.5 | -0.721 | 0.00836 | -0.025 | -86.198
-8 | -0.684 | 0.00803 | -0.026 | -85.184
-7.5 | -0.642 | 0.00764 | -0.027 | -84.025
-7 | -0.596 | 0.00737 | -0.028 | -80.865
-6.5 | -0.549 | 0.00709 | -0.029 | -77.379
-6 | -0.498 | 0.00678 | -0.03 | -73.502
-5.5 | -0.446 | 0.00662 | -0.031 | -67.406
-5 | -0.392 | 0.00636 | -0.032 | -61.665
-4.5 | -0.336 | 0.00618 | -0.033 | -54.422
-4 | -0.28 | 0.00596 | -0.034 | -46.903
-3.5 | -0.222 | 0.00585 | -0.034 | -37.93
-3 | -0.163 | 0.0057 | -0.035 | -28.674
-2.5 | -0.104 | 0.00557 | -0.036 | -18.736
-2 | -0.045 | 0.00543 | -0.037 | -8.269
-1.5 | 0.015 | 0.00525 | -0.038 | 2.803
-1 | 0.074 | 0.00471 | -0.039 | 15.824
-0.5 | 0.134 | 0.00478 | -0.04 | 28.137
0 | 0.194 | 0.00485 | -0.041 | 40.049
0.5 | 0.254 | 0.00493 | -0.042 | 51.541
1 | 0.314 | 0.00469 | -0.043 | 66.887
1.5 | 0.372 | 0.0046 | -0.043 | 81.026
2 | 0.431 | 0.00488 | -0.044 | 88.387
2.5 | 0.49 | 0.00602 | -0.045 | 81.336
3 | 0.548 | 0.00628 | -0.046 | 87.215
3.5 | 0.605 | 0.00647 | -0.047 | 93.482
4 | 0.661 | 0.0062 | -0.048 | 106.53
4.5 | 0.715 | 0.00644 | -0.049 | 111.107
5 | 0.768 | 0.00661 | -0.05 | 116.211
5.5 | 0.819 | 0.00682 | -0.05 | 120.113
6 | 0.868 | 0.00705 | -0.051 | 123.206
6.5 | 0.912 | 0.00846 | -0.052 | 107.772
7 | 0.952 | 0.00879 | -0.053 | 108.345
7.5 | 0.987 | 0.00915 | -0.054 | 107.946
8 | 1.018 | 0.00958 | -0.055 | 106.2
8.5 | 1.043 | 0.00998 | -0.055 | 104.514
9 | 1.062 | 0.01043 | -0.056 | 101.889
9.5 | 1.076 | 0.01098 | -0.057 | 98.044
10 | 1.084 | 0.01156 | -0.058 | 93.787
10.5 | 1.087 | 0.01209 | -0.058 | 89.859
11 | 1.083 | 0.01281 | -0.059 | 84.544
11.5 | 1.074 | 0.01355 | -0.06 | 79.26
12 | 1.06 | 0.0144 | -0.06 | 73.622
12.5 | 1.019 | 0.01895 | -0.059 | 53.776
13 | 0.857 | 0.07475 | -0.04 | 11.464
13.5 | 0.833 | 0.08263 | -0.038 | 10.078
14 | 0.805 | 0.08993 | -0.036 | 8.954
14.5 | 0.773 | 0.09773 | -0.034 | 7.912
15 | 0.744 | 0.10254 | -0.035 | 7.251
15.5 | 0.712 | 0.10939 | -0.034 | 6.505

## 114. Re 12M Mach 0.00 (2)
BIGFOIL.COM POLAR EXPORT
NACA66A212
NACA66A212 |  |  |  | Cl Max: | 1.7698 | at alpha= | 20 | deg
XFOIL ncrit=9 |  |  |  | L/D Max: | 121.32 | at alpha= | 9.5 | deg
Re: | 12000000 |  |  | Cd Min: | 0.03773 | at alpha= | 20 | deg
Mach: | 0 |  |  | Cl=0 at alpha= | -1.7167 | deg
|  |  |  | @ Cl=0.1, Cd= | 0.0042194
|  |  |  | @ Cl=0.4, Cd= | 0.0052456
|  |  |  | @ Cl=0.6, Cd= | 0.0063189
alpha (deg) | Cl | Cd | Cm | Cl/Cd
-20 | -1.5718 | 0.03185 | -0.0742 | -49.3501
-19.5 | -1.5848 | 0.02725 | -0.0715 | -58.1578
-19 | -1.5784 | 0.02441 | -0.0689 | -64.662
-18 | -1.5416 | 0.02054 | -0.0643 | -75.0536
-17.5 | -1.5224 | 0.01914 | -0.0609 | -79.5402
-16.5 | -1.4756 | 0.01686 | -0.054 | -87.5208
-16 | -1.4503 | 0.01595 | -0.0501 | -90.9279
-15.5 | -1.4258 | 0.01519 | -0.0456 | -93.8644
-15 | -1.3905 | 0.01442 | -0.043 | -96.4286
-14.5 | -1.35 | 0.01372 | -0.0414 | -98.3965
-14 | -1.3085 | 0.01294 | -0.0398 | -101.1206
-13.5 | -1.2664 | 0.01209 | -0.0383 | -104.7477
-13 | -1.221 | 0.01144 | -0.0373 | -106.7308
-12.5 | -1.1733 | 0.01088 | -0.0367 | -107.8401
-12 | -1.1242 | 0.0104 | -0.0362 | -108.0962
-11.5 | -1.0741 | 0.00996 | -0.0359 | -107.8414
-11 | -1.023 | 0.00956 | -0.0357 | -107.0084
-10 | -0.9197 | 0.00874 | -0.0354 | -105.2288
-9.5 | -0.868 | 0.00827 | -0.0353 | -104.9577
-9 | -0.8153 | 0.00786 | -0.0353 | -103.7277
-8.5 | -0.7619 | 0.00752 | -0.0354 | -101.3165
-8 | -0.7075 | 0.00723 | -0.0356 | -97.8562
-7.5 | -0.6525 | 0.00699 | -0.036 | -93.3476
-6.5 | -0.5422 | 0.00645 | -0.0367 | -84.062
-6 | -0.4868 | 0.00618 | -0.0371 | -78.7702
-5.5 | -0.4309 | 0.00597 | -0.0376 | -72.1776
-4.5 | -0.3177 | 0.00559 | -0.0387 | -56.8336
-4 | -0.2611 | 0.0054 | -0.0393 | -48.3519
-3 | -0.1469 | 0.0051 | -0.0406 | -28.8039
-2.5 | -0.0897 | 0.00498 | -0.0413 | -18.012
-2 | -0.0323 | 0.00484 | -0.042 | -6.6736
-1.5 | 0.0247 | 0.00469 | -0.0427 | 5.2665
-0.5 | 0.1367 | 0.00399 | -0.0438 | 34.2607
0 | 0.1919 | 0.00348 | -0.0444 | 55.1437
0.5 | 0.2405 | 0.00334 | -0.0439 | 72.006
1 | 0.2899 | 0.00413 | -0.0434 | 70.1937
1.5 | 0.341 | 0.00476 | -0.043 | 71.6387
2 | 0.3938 | 0.00519 | -0.0429 | 75.8767
2.5 | 0.4462 | 0.00566 | -0.0427 | 78.8339
3 | 0.5004 | 0.00593 | -0.0429 | 84.3845
3.5 | 0.5556 | 0.00614 | -0.0431 | 90.4886
4 | 0.6102 | 0.00636 | -0.0433 | 95.9434
4.5 | 0.665 | 0.00655 | -0.0436 | 101.5267
5 | 0.7189 | 0.00681 | -0.0437 | 105.5653
5.5 | 0.7727 | 0.00705 | -0.0437 | 109.6028
6 | 0.8259 | 0.0073 | -0.0437 | 113.137
6.5 | 0.8779 | 0.00761 | -0.0435 | 115.3614
7.5 | 0.9814 | 0.0082 | -0.0429 | 119.6829
8 | 1.0316 | 0.00855 | -0.0424 | 120.655
8.5 | 1.0801 | 0.00897 | -0.0416 | 120.4125
9.5 | 1.1768 | 0.0097 | -0.0399 | 121.3196
10 | 1.2229 | 0.01012 | -0.0387 | 120.8399
10.5 | 1.2667 | 0.01061 | -0.0371 | 119.3874
11 | 1.3009 | 0.01119 | -0.0336 | 116.2556
11.5 | 1.3373 | 0.01168 | -0.0306 | 114.4949
12 | 1.3739 | 0.01222 | -0.0278 | 112.4304
12.5 | 1.4101 | 0.01281 | -0.0251 | 110.0781
13 | 1.4449 | 0.01344 | -0.0223 | 107.5074
13.5 | 1.4753 | 0.01407 | -0.0187 | 104.8543
15 | 1.5684 | 0.01726 | -0.0104 | 90.8691
15.5 | 1.5986 | 0.01838 | -0.0078 | 86.975
16 | 1.6283 | 0.01952 | -0.0053 | 83.417
16.5 | 1.6543 | 0.02095 | -0.0025 | 78.9642
17 | 1.6779 | 0.02257 | 0.0002 | 74.342
17.5 | 1.7011 | 0.02424 | 0.0028 | 70.1774
18 | 1.7212 | 0.0262 | 0.0054 | 65.6947
18.5 | 1.7352 | 0.02868 | 0.0082 | 60.5021
19 | 1.7543 | 0.03093 | 0.0102 | 56.7184
19.5 | 1.7546 | 0.03484 | 0.013 | 50.3617
20 | 1.7698 | 0.03773 | 0.0145 | 46.907

## 115. Re 12M Mach 0.10 (1)
BIGFOIL.COM POLAR EXPORT
NACA66A212
NACA66A212 |  |  |  | Cl Max: | 1.076 | at alpha= | 10 | deg
JavaFoil+Calcfoil stall+Eppler ext transition |  |  |  | L/D Max: | 132.731 | at alpha= | 6 | deg
Re: | 12000000 |  |  | Cd Min: | 0.00464 | at alpha= | 1.5 | deg
Mach: | 0.1 |  |  | Cl=0 at alpha= | -1.625 | deg
|  |  |  | @ Cl=0.1, Cd= | 0.0047658
|  |  |  | @ Cl=0.4, Cd= | 0.004744
|  |  |  | @ Cl=0.6, Cd= | 0.006501
alpha (deg) | Cl | Cd | Cm | Cl/Cd
-16 | -0.537 | 0.11646 | -0.006 | -4.607
-15.5 | -0.557 | 0.10986 | -0.007 | -5.074
-15 | -0.577 | 0.1044 | -0.007 | -5.531
-14.5 | -0.596 | 0.09909 | -0.008 | -6.02
-14 | -0.614 | 0.09357 | -0.008 | -6.557
-13.5 | -0.63 | 0.08655 | -0.009 | -7.276
-13 | -0.643 | 0.08123 | -0.009 | -7.91
-12.5 | -0.653 | 0.07587 | -0.01 | -8.609
-12 | -0.662 | 0.06976 | -0.011 | -9.487
-11.5 | -0.792 | 0.01262 | -0.02 | -62.74
-11 | -0.805 | 0.01045 | -0.021 | -77.009
-10.5 | -0.801 | 0.00981 | -0.022 | -81.65
-10 | -0.79 | 0.00932 | -0.023 | -84.811
-9.5 | -0.773 | 0.0083 | -0.024 | -93.158
-9 | -0.749 | 0.00841 | -0.025 | -89.146
-8.5 | -0.72 | 0.00805 | -0.026 | -89.503
-8 | -0.684 | 0.00803 | -0.026 | -85.24
-7.5 | -0.643 | 0.00773 | -0.027 | -83.155
-7 | -0.598 | 0.00737 | -0.028 | -81.148
-6.5 | -0.55 | 0.00716 | -0.029 | -76.8
-6 | -0.5 | 0.00686 | -0.03 | -72.871
-5.5 | -0.448 | 0.0066 | -0.031 | -67.855
-5 | -0.394 | 0.00643 | -0.032 | -61.247
-4.5 | -0.338 | 0.00617 | -0.033 | -54.787
-4 | -0.281 | 0.00604 | -0.034 | -46.546
-3.5 | -0.223 | 0.00583 | -0.035 | -38.229
-3 | -0.164 | 0.0057 | -0.036 | -28.815
-2.5 | -0.105 | 0.00557 | -0.036 | -18.828
-2 | -0.045 | 0.00541 | -0.037 | -8.341
-1.5 | 0.015 | 0.00528 | -0.038 | 2.802
-1 | 0.075 | 0.00472 | -0.039 | 15.872
-0.5 | 0.135 | 0.00483 | -0.04 | 27.971
0 | 0.195 | 0.00483 | -0.041 | 40.428
0.5 | 0.255 | 0.00491 | -0.042 | 52.072
1 | 0.315 | 0.00466 | -0.043 | 67.602
1.5 | 0.374 | 0.00464 | -0.044 | 80.741
2 | 0.434 | 0.00488 | -0.045 | 88.784
2.5 | 0.492 | 0.00608 | -0.045 | 81.057
3 | 0.55 | 0.00632 | -0.046 | 87.163
3.5 | 0.608 | 0.00653 | -0.047 | 93.115
4 | 0.664 | 0.00626 | -0.048 | 106.127
4.5 | 0.719 | 0.00643 | -0.049 | 111.812
5 | 0.772 | 0.0066 | -0.05 | 116.961
5.5 | 0.823 | 0.00689 | -0.051 | 119.423
6 | 0.872 | 0.00657 | -0.052 | 132.731
6.5 | 0.915 | 0.00852 | -0.052 | 107.37
7 | 0.954 | 0.00884 | -0.053 | 107.987
7.5 | 0.989 | 0.00921 | -0.054 | 107.29
8 | 1.018 | 0.00966 | -0.055 | 105.361
8.5 | 1.041 | 0.01011 | -0.056 | 103.037
9 | 1.059 | 0.0106 | -0.056 | 99.857
9.5 | 1.07 | 0.01119 | -0.057 | 95.623
10 | 1.076 | 0.01168 | -0.058 | 92.099
10.5 | 1.075 | 0.01233 | -0.059 | 87.138
11 | 1.067 | 0.01307 | -0.059 | 81.671
11.5 | 1.054 | 0.01381 | -0.06 | 76.369
12 | 1.035 | 0.01477 | -0.06 | 70.069
12.5 | 0.849 | 0.07186 | -0.039 | 11.813
13 | 0.823 | 0.08005 | -0.037 | 10.277
13.5 | 0.8 | 0.0845 | -0.037 | 9.464
14 | 0.769 | 0.09147 | -0.035 | 8.408
14.5 | 0.733 | 0.10021 | -0.033 | 7.317
15 | 0.698 | 0.10614 | -0.033 | 6.579

## 116. Re 12M Mach 0.10 (2)
BIGFOIL.COM POLAR EXPORT
NACA66A212
NACA66A212 |  |  |  | Cl Max: | 1.7403 | at alpha= | 20 | deg
XFOIL ncrit=9 |  |  |  | L/D Max: | 120.713 | at alpha= | 9 | deg
Re: | 12000000 |  |  | Cd Min: | 0.04317 | at alpha= | 20 | deg
Mach: | 0.1 |  |  | Cl=0 at alpha= | -1.7178 | deg
|  |  |  | @ Cl=0.1, Cd= | 0.0042451
|  |  |  | @ Cl=0.4, Cd= | 0.0052393
|  |  |  | @ Cl=0.6, Cd= | 0.0063271
alpha (deg) | Cl | Cd | Cm | Cl/Cd
-20 | -1.5259 | 0.03831 | -0.0794 | -39.8303
-19.5 | -1.5406 | 0.03283 | -0.0784 | -46.9266
-19 | -1.5445 | 0.02873 | -0.0763 | -53.7591
-18.5 | -1.5342 | 0.02597 | -0.0739 | -59.0759
-18 | -1.5295 | 0.02261 | -0.0715 | -67.6471
-17.5 | -1.5132 | 0.02091 | -0.0678 | -72.3673
-17 | -1.4962 | 0.01925 | -0.0639 | -77.7247
-16.5 | -1.4745 | 0.0179 | -0.06 | -82.3743
-16 | -1.4501 | 0.0168 | -0.0561 | -86.3155
-15.5 | -1.4252 | 0.01586 | -0.0516 | -89.8613
-15 | -1.3983 | 0.01502 | -0.0471 | -93.0959
-14.5 | -1.3588 | 0.01423 | -0.045 | -95.4884
-14 | -1.3163 | 0.01351 | -0.0432 | -97.4315
-13.5 | -1.2744 | 0.01258 | -0.0413 | -101.3037
-13 | -1.2296 | 0.01183 | -0.0399 | -103.9391
-12.5 | -1.1824 | 0.01115 | -0.0389 | -106.0448
-12 | -1.1332 | 0.01061 | -0.0381 | -106.8049
-11.5 | -1.0826 | 0.01013 | -0.0375 | -106.8707
-11 | -1.031 | 0.00971 | -0.0372 | -106.1792
-10.5 | -0.9789 | 0.00929 | -0.0369 | -105.3714
-10 | -0.9262 | 0.00888 | -0.0366 | -104.3018
-9.5 | -0.8742 | 0.00839 | -0.0363 | -104.1955
-9 | -0.821 | 0.00796 | -0.0362 | -103.1407
-8 | -0.7124 | 0.00728 | -0.0363 | -97.8571
-7.5 | -0.6569 | 0.00702 | -0.0366 | -93.5755
-6.5 | -0.5456 | 0.00649 | -0.0372 | -84.0678
-6 | -0.4898 | 0.00621 | -0.0375 | -78.8728
-5.5 | -0.4335 | 0.00598 | -0.0379 | -72.4916
-4.5 | -0.3195 | 0.00561 | -0.0391 | -56.9519
-4 | -0.2626 | 0.00541 | -0.0396 | -48.5397
-3.5 | -0.2051 | 0.00526 | -0.0403 | -38.9924
-3 | -0.1476 | 0.0051 | -0.0409 | -28.9412
-2.5 | -0.0901 | 0.00499 | -0.0416 | -18.0561
-2 | -0.0324 | 0.00485 | -0.0423 | -6.6804
-1.5 | 0.025 | 0.0047 | -0.0429 | 5.3191
-1 | 0.0816 | 0.00437 | -0.0435 | 18.6728
-0.5 | 0.1376 | 0.00399 | -0.0441 | 34.4862
0 | 0.1931 | 0.00348 | -0.0446 | 55.4885
0.5 | 0.242 | 0.00333 | -0.0442 | 72.6727
1 | 0.2915 | 0.00413 | -0.0436 | 70.5811
1.5 | 0.3428 | 0.00476 | -0.0432 | 72.0168
2 | 0.3957 | 0.0052 | -0.0431 | 76.0962
2.5 | 0.4482 | 0.00568 | -0.0428 | 78.9085
3 | 0.5028 | 0.00595 | -0.043 | 84.5042
3.5 | 0.5583 | 0.00616 | -0.0432 | 90.6331
4 | 0.6132 | 0.00638 | -0.0434 | 96.1129
4.5 | 0.6683 | 0.00657 | -0.0436 | 101.7199
5 | 0.7225 | 0.00684 | -0.0436 | 105.6287
5.5 | 0.7766 | 0.00708 | -0.0437 | 109.6893
6 | 0.8301 | 0.00733 | -0.0436 | 113.2469
6.5 | 0.8824 | 0.00765 | -0.0432 | 115.3464
7 | 0.9348 | 0.00795 | -0.043 | 117.5849
7.5 | 0.9864 | 0.00825 | -0.0425 | 119.5636
8 | 1.0367 | 0.00862 | -0.0419 | 120.2668
8.5 | 1.0856 | 0.00905 | -0.0409 | 119.9558
9 | 1.1347 | 0.0094 | -0.04 | 120.7128
9.5 | 1.1825 | 0.0098 | -0.0389 | 120.6633
10 | 1.2283 | 0.01024 | -0.0374 | 119.9512
10.5 | 1.2695 | 0.01076 | -0.0351 | 117.9833
11 | 1.303 | 0.01136 | -0.0312 | 114.7007
12 | 1.3782 | 0.01244 | -0.0255 | 110.7878
12.5 | 1.4144 | 0.0131 | -0.0226 | 107.9695
13 | 1.449 | 0.01381 | -0.0196 | 104.924
13.5 | 1.479 | 0.0145 | -0.0157 | 102
15 | 1.5733 | 0.01791 | -0.007 | 87.8448
15.5 | 1.6029 | 0.01914 | -0.0042 | 83.7461
16 | 1.6312 | 0.02048 | -0.0014 | 79.6484
16.5 | 1.6566 | 0.02205 | 0.0016 | 75.1293
17 | 1.6793 | 0.02386 | 0.0045 | 70.3814
17.5 | 1.6966 | 0.0261 | 0.0077 | 65.0038
18 | 1.7135 | 0.02845 | 0.0105 | 60.2285
18.5 | 1.7213 | 0.03169 | 0.0136 | 54.3168
19 | 1.7387 | 0.0343 | 0.0155 | 50.691
19.5 | 1.7317 | 0.03929 | 0.0182 | 44.0748
20 | 1.7403 | 0.04317 | 0.0194 | 40.3127

## 117. Re 12M Mach 0.25 (1)
BIGFOIL.COM POLAR EXPORT
NACA66A212
NACA66A212 |  |  |  | Cl Max: | 1.026 | at alpha= | 9 | deg
JavaFoil+Calcfoil stall+Eppler ext transition |  |  |  | L/D Max: | 115.922 | at alpha= | 5 | deg
Re: | 12000000 |  |  | Cd Min: | 0.00439 | at alpha= | -1 | deg
Mach: | 0.25 |  |  | Cl=0 at alpha= | -1.6229 | deg
|  |  |  | @ Cl=0.1, Cd= | 0.0045532
|  |  |  | @ Cl=0.4, Cd= | 0.0047425
|  |  |  | @ Cl=0.6, Cd= | 0.09979
alpha (deg) | Cl | Cd | Cm | Cl/Cd
-14.5 | -0.301 | 0.10472 | -0.008 | -2.875
-14 | -0.357 | 0.09874 | -0.008 | -3.615
-13.5 | -0.408 | 0.09315 | -0.008 | -4.376
-13 | -0.454 | 0.0883 | -0.009 | -5.136
-12.5 | -0.494 | 0.08286 | -0.009 | -5.964
-12 | -0.529 | 0.07834 | -0.01 | -6.749
-11.5 | -0.557 | 0.07247 | -0.01 | -7.69
-11 | -0.58 | 0.06689 | -0.011 | -8.669
-10.5 | -0.601 | 0.05748 | -0.014 | -10.449
-10 | -0.733 | 0.01022 | -0.023 | -71.719
-9.5 | -0.737 | 0.00945 | -0.024 | -77.992
-9 | -0.729 | 0.00836 | -0.025 | -87.186
-8.5 | -0.711 | 0.00845 | -0.026 | -84.105
-8 | -0.682 | 0.00799 | -0.027 | -85.405
-7.5 | -0.646 | 0.00757 | -0.028 | -85.264
-7 | -0.604 | 0.00757 | -0.029 | -79.846
-6.5 | -0.559 | 0.00726 | -0.03 | -76.938
-6 | -0.509 | 0.00706 | -0.031 | -72.11
-5.5 | -0.457 | 0.00678 | -0.032 | -67.416
-5 | -0.403 | 0.00655 | -0.033 | -61.485
-4.5 | -0.346 | 0.00626 | -0.034 | -55.28
-4 | -0.288 | 0.00613 | -0.035 | -46.992
-3.5 | -0.229 | 0.00593 | -0.036 | -38.607
-3 | -0.169 | 0.00577 | -0.037 | -29.215
-2.5 | -0.108 | 0.00558 | -0.037 | -19.297
-2 | -0.046 | 0.00548 | -0.038 | -8.461
-1.5 | 0.015 | 0.00532 | -0.039 | 2.855
-1 | 0.077 | 0.00439 | -0.04 | 17.509
-0.5 | 0.139 | 0.00483 | -0.041 | 28.751
0 | 0.201 | 0.00487 | -0.042 | 41.192
0.5 | 0.262 | 0.00467 | -0.043 | 56.131
1 | 0.324 | 0.00468 | -0.044 | 69.165
1.5 | 0.385 | 0.00467 | -0.045 | 82.318
2 | 0.445 | 0.00496 | -0.046 | 89.731
2.5 | 0.506 | 0.00616 | -0.047 | 82.13
3 | 0.565 | 0.00601 | -0.048 | 94.083
3.5 | 0.624 | 0.00618 | -0.049 | 100.892
4 | 0.681 | 0.00637 | -0.049 | 106.794
4.5 | 0.736 | 0.00657 | -0.05 | 112.12
5 | 0.79 | 0.00681 | -0.051 | 115.922
5.5 | 0.84 | 0.00814 | -0.052 | 103.29
6 | 0.888 | 0.00848 | -0.053 | 104.704
6.5 | 0.929 | 0.00885 | -0.054 | 104.976
7 | 0.964 | 0.00923 | -0.055 | 104.445
7.5 | 0.992 | 0.00963 | -0.055 | 103.027
8 | 1.012 | 0.01013 | -0.056 | 99.962
8.5 | 1.024 | 0.01063 | -0.057 | 96.354
9 | 1.026 | 0.01128 | -0.058 | 91.002
9.5 | 1.019 | 0.01199 | -0.059 | 84.943
10 | 1 | 0.01274 | -0.059 | 78.508
10.5 | 0.97 | 0.01368 | -0.06 | 70.908
11 | 0.776 | 0.06397 | -0.037 | 12.125
11.5 | 0.734 | 0.07033 | -0.035 | 10.435
12 | 0.685 | 0.07772 | -0.031 | 8.815
12.5 | 0.634 | 0.08433 | -0.031 | 7.518
13 | 0.578 | 0.08901 | -0.032 | 6.492
13.5 | 0.517 | 0.09376 | -0.032 | 5.51
14 | 0.446 | 0.09979 | -0.032 | 4.466

## 118. Re 12M Mach 0.25 (2)
BIGFOIL.COM POLAR EXPORT
NACA66A212
NACA66A212 |  |  |  | Cl Max: | 1.5764 | at alpha= | 16 | deg
XFOIL ncrit=9 |  |  |  | L/D Max: | 117.987 | at alpha= | 8.5 | deg
Re: | 12000000 |  |  | Cd Min: | 0.21021 | at alpha= | -19.5 | deg
Mach: | 0.25 |  |  | Cl=0 at alpha= | -1.7256 | deg
|  |  |  | @ Cl=0.1, Cd= | 0.0043036
|  |  |  | @ Cl=0.4, Cd= | 0.0052157
|  |  |  | @ Cl=0.6, Cd= | 0.0063499
alpha (deg) | Cl | Cd | Cm | Cl/Cd
-19.5 | -0.6607 | 0.21021 | 0.0105 | -3.143
-19 | -0.6626 | 0.19669 | 0.0041 | -3.3688
-18.5 | -0.6511 | 0.18849 | -0.0007 | -3.4543
-18 | -0.6301 | 0.18108 | -0.0069 | -3.4797
-17.5 | -1.1444 | 0.07134 | -0.0701 | -16.0415
-17 | -1.1788 | 0.05219 | -0.0907 | -22.5867
-16.5 | -1.234 | 0.04128 | -0.0947 | -29.8934
-16 | -1.2645 | 0.03456 | -0.0935 | -36.5885
-15.5 | -1.2912 | 0.02899 | -0.0897 | -44.5395
-15 | -1.3185 | 0.02399 | -0.0835 | -54.9604
-14.5 | -1.3228 | 0.02074 | -0.0768 | -63.7801
-14 | -1.3103 | 0.01868 | -0.0701 | -70.1445
-13.5 | -1.3 | 0.01671 | -0.0621 | -77.7977
-13 | -1.2638 | 0.01519 | -0.0578 | -83.1995
-12.5 | -1.2189 | 0.01405 | -0.0545 | -86.7544
-12 | -1.176 | 0.01259 | -0.0512 | -93.4075
-11.5 | -1.1263 | 0.01162 | -0.0487 | -96.9277
-11 | -1.0734 | 0.01088 | -0.0468 | -98.6581
-10.5 | -1.0193 | 0.01021 | -0.0452 | -99.8335
-10 | -0.964 | 0.00964 | -0.0439 | -100
-9.5 | -0.9073 | 0.00919 | -0.043 | -98.7269
-9 | -0.8524 | 0.00857 | -0.0419 | -99.4632
-8.5 | -0.7965 | 0.00802 | -0.041 | -99.3142
-8 | -0.7393 | 0.00761 | -0.0405 | -97.1485
-7.5 | -0.6815 | 0.00727 | -0.0401 | -93.7414
-7 | -0.6231 | 0.00696 | -0.04 | -89.5259
-6.5 | -0.5645 | 0.0067 | -0.04 | -84.2537
-6 | -0.5065 | 0.00637 | -0.04 | -79.5133
-5.5 | -0.4479 | 0.00609 | -0.0401 | -73.5468
-5 | -0.3889 | 0.00587 | -0.0404 | -66.2521
-3 | -0.1515 | 0.00515 | -0.0424 | -29.4175
-2.5 | -0.0922 | 0.00501 | -0.043 | -18.4032
-2 | -0.0326 | 0.00487 | -0.0437 | -6.694
-1.5 | 0.0268 | 0.00474 | -0.0444 | 5.654
-1 | 0.0851 | 0.00441 | -0.045 | 19.2971
-0.5 | 0.1425 | 0.004 | -0.0455 | 35.625
0 | 0.1995 | 0.00346 | -0.046 | 57.659
0.5 | 0.2509 | 0.0032 | -0.0457 | 78.4062
1 | 0.3003 | 0.00412 | -0.0448 | 72.8883
1.5 | 0.3522 | 0.00479 | -0.0443 | 73.5282
2 | 0.4061 | 0.00527 | -0.044 | 77.0588
2.5 | 0.4595 | 0.00577 | -0.0435 | 79.636
3 | 0.5158 | 0.00603 | -0.0435 | 85.539
3.5 | 0.5729 | 0.00624 | -0.0437 | 91.8109
4 | 0.6296 | 0.00647 | -0.0437 | 97.3107
4.5 | 0.6862 | 0.00669 | -0.0436 | 102.571
5 | 0.7419 | 0.00697 | -0.0434 | 106.4419
5.5 | 0.7978 | 0.00723 | -0.0431 | 110.3458
6 | 0.8523 | 0.00754 | -0.0425 | 113.0371
7 | 0.9604 | 0.00819 | -0.041 | 117.265
7.5 | 1.0124 | 0.00859 | -0.0397 | 117.858
8 | 1.0634 | 0.00902 | -0.0382 | 117.8936
8.5 | 1.1138 | 0.00944 | -0.0366 | 117.9873
9 | 1.1627 | 0.00989 | -0.0345 | 117.5632
9.5 | 1.2028 | 0.01041 | -0.0307 | 115.5427
10 | 1.2404 | 0.01105 | -0.0264 | 112.2534
10.5 | 1.2812 | 0.01168 | -0.0229 | 109.6918
11 | 1.3211 | 0.01241 | -0.0192 | 106.4545
11.5 | 1.361 | 0.0132 | -0.0157 | 103.1061
12 | 1.3982 | 0.01417 | -0.0118 | 98.6733
12.5 | 1.4318 | 0.01536 | -0.0074 | 93.2161
13 | 1.4631 | 0.01666 | -0.0029 | 87.8211
13.5 | 1.4971 | 0.0178 | 0.0011 | 84.1067
14 | 1.5251 | 0.01959 | 0.0056 | 77.8509
14.5 | 1.5499 | 0.02164 | 0.0101 | 71.622
15 | 1.5682 | 0.02421 | 0.0149 | 64.7749
15.5 | 1.5747 | 0.02773 | 0.02 | 56.7869
16 | 1.5764 | 0.03177 | 0.0245 | 49.6191
16.5 | 1.5646 | 0.03722 | 0.0286 | 42.0365
17 | 1.5444 | 0.04397 | 0.0312 | 35.1239
17.5 | 1.5037 | 0.05374 | 0.0314 | 27.981
18 | 1.476 | 0.06367 | 0.029 | 23.182
18.5 | 1.4289 | 0.0779 | 0.0221 | 18.3427
19 | 1.3991 | 0.09156 | 0.0137 | 15.2807
19.5 | 1.345 | 0.11104 | 0.0002 | 12.1128
20 | 1.3028 | 0.12922 | -0.0122 | 10.082

## 119. Re 12M Mach 0.50 (1)
BIGFOIL.COM POLAR EXPORT
NACA66A212
NACA66A212 |  |  |  | Cl Max: | 1.17 | at alpha= | 20 | deg
JavaFoil+Calcfoil stall+Eppler ext transition |  |  |  | L/D Max: | 101.217 | at alpha= | 2 | deg
Re: | 12000000 |  |  | Cd Min: | 0.00452 | at alpha= | -1 | deg
Mach: | 0.5 |  |  | Cl=0 at alpha= | -1.6232 | deg
|  |  |  | @ Cl=0.1, Cd= | 0.0045525
|  |  |  | @ Cl=0.4, Cd= | 0.00463
|  |  |  | @ Cl=0.6, Cd= | 0.0072308
alpha (deg) | Cl | Cd | Cm | Cl/Cd
-20 | -0.999 | 0.15369 | -0.004 | -6.499
-19.5 | -0.976 | 0.14493 | -0.005 | -6.732
-19 | -0.951 | 0.13471 | -0.006 | -7.063
-18.5 | -0.923 | 0.12828 | -0.006 | -7.195
-18 | -0.892 | 0.12843 | -0.006 | -6.945
-17.5 | -0.865 | 0.12011 | -0.007 | -7.203
-17 | -0.838 | 0.12666 | -0.007 | -6.619
-16.5 | -0.813 | 0.11595 | -0.008 | -7.008
-16 | -0.784 | 0.11269 | -0.008 | -6.957
-15.5 | -0.759 | 0.103 | -0.009 | -7.371
-15 | -0.727 | 0.11082 | -0.009 | -6.563
-14.5 | -0.782 | 0.03817 | -0.015 | -20.479
-14 | -0.676 | 0.09585 | -0.01 | -7.049
-13.5 | -0.65 | 0.08762 | -0.011 | -7.421
-13 | -0.633 | 0.07301 | -0.013 | -8.666
-12.5 | -0.694 | 0.02009 | -0.02 | -34.574
-12 | -0.678 | 0.01513 | -0.022 | -44.801
-11.5 | -0.652 | 0.01316 | -0.023 | -49.549
-11 | -0.511 | 0.07676 | -0.012 | -6.655
-10.5 | -0.485 | 0.06632 | -0.013 | -7.307
-10 | -0.461 | 0.05829 | -0.015 | -7.906
-9.5 | -0.516 | 0.0126 | -0.026 | -40.944
-9 | -0.492 | 0.01057 | -0.028 | -46.57
-8.5 | -0.462 | 0.00975 | -0.029 | -47.337
-8 | -0.348 | 0.05113 | -0.015 | -6.805
-7.5 | -0.321 | 0.04802 | -0.015 | -6.68
-7 | -0.296 | 0.0416 | -0.018 | -7.112
-6.5 | -0.499 | 0.00711 | -0.033 | -70.226
-6 | -0.511 | 0.00721 | -0.035 | -70.837
-5.5 | -0.481 | 0.00721 | -0.036 | -66.644
-5 | -0.434 | 0.00681 | -0.037 | -63.748
-4.5 | -0.379 | 0.00642 | -0.038 | -58.958
-4 | -0.318 | 0.00615 | -0.039 | -51.727
-3.5 | -0.254 | 0.00593 | -0.04 | -42.818
-3 | -0.188 | 0.00571 | -0.041 | -32.843
-2.5 | -0.12 | 0.00559 | -0.042 | -21.478
-2 | -0.052 | 0.00542 | -0.043 | -9.554
-1.5 | 0.017 | 0.00552 | -0.044 | 3.071
-1 | 0.086 | 0.00452 | -0.045 | 19.019
-0.5 | 0.155 | 0.00468 | -0.046 | 33.156
0 | 0.224 | 0.00468 | -0.047 | 47.89
0.5 | 0.293 | 0.00478 | -0.048 | 61.373
1 | 0.362 | 0.00463 | -0.049 | 78.24
1.5 | 0.429 | 0.00463 | -0.05 | 92.733
2 | 0.497 | 0.00491 | -0.051 | 101.217
2.5 | 0.563 | 0.00706 | -0.052 | 79.78
3 | 0.628 | 0.00736 | -0.053 | 85.337
3.5 | 0.691 | 0.00767 | -0.054 | 90.051
4 | 0.751 | 0.00803 | -0.055 | 93.43
4.5 | 0.806 | 0.00844 | -0.056 | 95.473
5 | 0.855 | 0.00889 | -0.057 | 96.182
5.5 | 0.894 | 0.00942 | -0.058 | 94.916
6 | 0.916 | 0.01001 | -0.059 | 91.551
6.5 | 0.882 | 0.01076 | -0.06 | 81.968
7 | 0.468 | 0.04653 | -0.029 | 10.051
7.5 | 0.606 | 0.01208 | -0.061 | 50.145
8 | 0.522 | 0.05044 | -0.031 | 10.345
8.5 | 0.548 | 0.05522 | -0.031 | 9.927
9 | 0.702 | 0.01331 | -0.064 | 52.774
9.5 | 0.733 | 0.01433 | -0.065 | 51.173
10 | 0.762 | 0.01565 | -0.066 | 48.727
10.5 | 0.658 | 0.06689 | -0.037 | 9.834
11 | 0.681 | 0.07643 | -0.034 | 8.911
11.5 | 0.856 | 0.01745 | -0.068 | 49.046
12 | 0.883 | 0.01928 | -0.069 | 45.826
12.5 | 0.902 | 0.02336 | -0.068 | 38.618
13 | 0.797 | 0.08302 | -0.044 | 9.599
13.5 | 0.819 | 0.09325 | -0.042 | 8.783
14 | 0.988 | 0.02686 | -0.07 | 36.79
14.5 | 0.878 | 0.09318 | -0.047 | 9.421
15 | 0.902 | 0.10091 | -0.046 | 8.936
15.5 | 0.932 | 0.10444 | -0.049 | 8.922
16 | 0.951 | 0.1077 | -0.046 | 8.832
16.5 | 0.981 | 0.11132 | -0.049 | 8.811
17 | 1.025 | 0.104 | -0.056 | 9.859
17.5 | 1.058 | 0.10499 | -0.058 | 10.079
18 | 1.06 | 0.13172 | -0.051 | 8.051
18.5 | 1.082 | 0.13991 | -0.05 | 7.734
19 | 1.111 | 0.14344 | -0.052 | 7.744
19.5 | 1.142 | 0.14521 | -0.054 | 7.862
20 | 1.17 | 0.1497 | -0.056 | 7.817

## 120. Re 12M Mach 0.50 (2)
BIGFOIL.COM POLAR EXPORT
NACA66A212
NACA66A212 |  |  |  | Cl Max: | 1.0613 | at alpha= | 8.5 | deg
XFOIL ncrit=9 |  |  |  | L/D Max: | 107.497 | at alpha= | 5.5 | deg
Re: | 12000000 |  |  | Cd Min: | 0.23319 | at alpha= | -19 | deg
Mach: | 0.5 |  |  | Cl=0 at alpha= | -1.7596 | deg
|  |  |  | @ Cl=0.1, Cd= | 0.0045761
|  |  |  | @ Cl=0.4, Cd= | 0.005052
|  |  |  | @ Cl=0.6, Cd= | 0.0065419
alpha (deg) | Cl | Cd | Cm | Cl/Cd
-19 | -0.6607 | 0.23319 | 0.013 | -2.8333
-18.5 | -0.6441 | 0.22325 | 0.0082 | -2.8851
-18 | -0.6255 | 0.21436 | 0.0032 | -2.918
-17.5 | -0.6054 | 0.20634 | -0.0017 | -2.934
-16.5 | -0.5697 | 0.18858 | -0.0118 | -3.021
-16 | -0.5535 | 0.17929 | -0.0169 | -3.0872
-15.5 | -0.536 | 0.17076 | -0.0219 | -3.1389
-15 | -0.5193 | 0.16214 | -0.0269 | -3.2028
-14.5 | -0.5045 | 0.15312 | -0.032 | -3.2948
-14 | -0.4925 | 0.14365 | -0.0373 | -3.4285
-13.5 | -0.4856 | 0.13322 | -0.0432 | -3.6451
-13 | -0.4748 | 0.12428 | -0.0484 | -3.8204
-12.5 | -0.4726 | 0.11379 | -0.0544 | -4.1533
-12 | -0.4614 | 0.10563 | -0.0592 | -4.3681
-11.5 | -0.4597 | 0.09603 | -0.0648 | -4.787
-11 | -0.4687 | 0.08502 | -0.0714 | -5.5128
-10.5 | -0.4789 | 0.07427 | -0.0782 | -6.4481
-10 | -0.4947 | 0.06078 | -0.0889 | -8.1392
-9.5 | -0.5232 | 0.04938 | -0.097 | -10.5954
-9 | -0.5575 | 0.04163 | -0.0976 | -13.3918
-8.5 | -0.5951 | 0.03568 | -0.0925 | -16.6788
-8 | -0.6369 | 0.02994 | -0.0821 | -21.2725
-7.5 | -0.6525 | 0.02306 | -0.0738 | -28.2958
-6.5 | -0.6252 | 0.00973 | -0.0597 | -64.2549
-6 | -0.5733 | 0.00773 | -0.0551 | -74.1656
-5.5 | -0.5097 | 0.0069 | -0.0524 | -73.8696
-5 | -0.4424 | 0.00639 | -0.0508 | -69.2332
-4.5 | -0.3737 | 0.00605 | -0.05 | -61.7686
-4 | -0.3048 | 0.00579 | -0.0496 | -52.6425
-3.5 | -0.2367 | 0.00554 | -0.0494 | -42.7256
-2.5 | -0.1004 | 0.00516 | -0.0499 | -19.4574
-2 | -0.0324 | 0.00499 | -0.0505 | -6.493
-1.5 | 0.035 | 0.00486 | -0.0511 | 7.2016
-1 | 0.1014 | 0.00457 | -0.0516 | 22.1882
-0.5 | 0.1651 | 0.00407 | -0.0519 | 40.5651
0 | 0.2277 | 0.00332 | -0.0523 | 68.5843
0.5 | 0.2906 | 0.00285 | -0.0526 | 101.9649
1 | 0.339 | 0.00409 | -0.0501 | 82.8851
1.5 | 0.3917 | 0.00495 | -0.0482 | 79.1313
2 | 0.4462 | 0.00562 | -0.0465 | 79.395
2.5 | 0.5035 | 0.00615 | -0.045 | 81.8699
3 | 0.5662 | 0.00639 | -0.0443 | 88.6072
3.5 | 0.6285 | 0.00667 | -0.0433 | 94.2279
4 | 0.6908 | 0.00695 | -0.0422 | 99.3957
4.5 | 0.7512 | 0.0073 | -0.0403 | 102.9041
5 | 0.811 | 0.00764 | -0.038 | 106.1518
5.5 | 0.8632 | 0.00803 | -0.0339 | 107.4969
6 | 0.911 | 0.00854 | -0.0287 | 106.6745
6.5 | 0.9615 | 0.00914 | -0.0238 | 105.1969
7 | 1.0091 | 0.00996 | -0.0181 | 101.3153
7.5 | 1.042 | 0.01158 | -0.0101 | 89.9827
8 | 1.0553 | 0.01596 | -0.0006 | 66.1216
8.5 | 1.0613 | 0.02314 | 0.0076 | 45.8643
9 | 1.0383 | 0.02944 | 0.0176 | 35.2683
9.5 | 1.0019 | 0.03619 | 0.026 | 27.6844
10 | 0.9608 | 0.04393 | 0.0313 | 21.8712
10.5 | 0.9239 | 0.05253 | 0.0325 | 17.588
11 | 0.8854 | 0.06327 | 0.0293 | 13.994
11.5 | 0.8556 | 0.0761 | 0.0212 | 11.2431
12 | 0.8384 | 0.09221 | 0.009 | 9.0923
13 | 0.8109 | 0.12149 | -0.01 | 6.6746
13.5 | 0.8067 | 0.13393 | -0.0176 | 6.0233

## 121. Re 14M Mach 0.00 (1)
BIGFOIL.COM POLAR EXPORT
NACA66A212
NACA66A212 |  |  |  | Cl Max: | 1.087 | at alpha= | 10.5 | deg
JavaFoil+Calcfoil stall+Eppler ext transition |  |  |  | L/D Max: | 138.411 | at alpha= | 6.5 | deg
Re: | 14000000 |  |  | Cd Min: | 0.00498 | at alpha= | 1 | deg
Mach: | 0 |  |  | Cl=0 at alpha= | -1.625 | deg
|  |  |  | @ Cl=0.1, Cd= | 0.005083
|  |  |  | @ Cl=0.4, Cd= | 0.0050268
|  |  |  | @ Cl=0.6, Cd= | 0.0063316
alpha (deg) | Cl | Cd | Cm | Cl/Cd
-16.5 | -0.559 | 0.12216 | -0.006 | -4.578
-16 | -0.578 | 0.1148 | -0.006 | -5.033
-15.5 | -0.596 | 0.10861 | -0.007 | -5.484
-15 | -0.612 | 0.10363 | -0.007 | -5.909
-14.5 | -0.628 | 0.09731 | -0.008 | -6.456
-14 | -0.642 | 0.09173 | -0.008 | -7.001
-13.5 | -0.656 | 0.08379 | -0.009 | -7.828
-13 | -0.665 | 0.07985 | -0.01 | -8.323
-12.5 | -0.675 | 0.07224 | -0.011 | -9.338
-12 | -0.686 | 0.06211 | -0.013 | -11.053
-11.5 | -0.82 | 0.01071 | -0.02 | -76.502
-11 | -0.819 | 0.00997 | -0.021 | -82.113
-10.5 | -0.811 | 0.00941 | -0.022 | -86.177
-10 | -0.797 | 0.00837 | -0.023 | -95.206
-9.5 | -0.777 | 0.00844 | -0.024 | -92.082
-9 | -0.752 | 0.00849 | -0.025 | -88.559
-8.5 | -0.721 | 0.00815 | -0.025 | -88.376
-8 | -0.684 | 0.00783 | -0.026 | -87.352
-7.5 | -0.642 | 0.00746 | -0.027 | -85.965
-7 | -0.596 | 0.00719 | -0.028 | -82.898
-6.5 | -0.549 | 0.00692 | -0.029 | -79.245
-6 | -0.498 | 0.00664 | -0.03 | -75.005
-5.5 | -0.446 | 0.00647 | -0.031 | -68.935
-5 | -0.392 | 0.00622 | -0.032 | -62.999
-4.5 | -0.336 | 0.00605 | -0.033 | -55.619
-4 | -0.28 | 0.00592 | -0.034 | -47.234
-3.5 | -0.222 | 0.00571 | -0.034 | -38.873
-3 | -0.163 | 0.00557 | -0.035 | -29.313
-2.5 | -0.104 | 0.00545 | -0.036 | -19.148
-2 | -0.045 | 0.00536 | -0.037 | -8.386
-1.5 | 0.015 | 0.00566 | -0.038 | 2.597
-1 | 0.074 | 0.00507 | -0.039 | 14.681
-0.5 | 0.134 | 0.0051 | -0.04 | 26.346
0 | 0.194 | 0.00514 | -0.041 | 37.842
0.5 | 0.254 | 0.00523 | -0.042 | 48.567
1 | 0.314 | 0.00498 | -0.043 | 63.033
1.5 | 0.372 | 0.00506 | -0.043 | 73.545
2 | 0.431 | 0.00499 | -0.044 | 86.415
2.5 | 0.49 | 0.00595 | -0.045 | 82.389
3 | 0.548 | 0.00614 | -0.046 | 89.269
3.5 | 0.605 | 0.00635 | -0.047 | 95.299
4 | 0.661 | 0.00654 | -0.048 | 101.058
4.5 | 0.715 | 0.00627 | -0.049 | 114.039
5 | 0.769 | 0.00643 | -0.05 | 119.527
5.5 | 0.82 | 0.00663 | -0.05 | 123.674
6 | 0.869 | 0.00692 | -0.051 | 125.58
6.5 | 0.912 | 0.00659 | -0.052 | 138.411
7 | 0.952 | 0.00854 | -0.053 | 111.514
7.5 | 0.988 | 0.00888 | -0.054 | 111.239
8 | 1.018 | 0.00933 | -0.055 | 109.133
8.5 | 1.043 | 0.00974 | -0.055 | 107.067
9 | 1.063 | 0.01022 | -0.056 | 103.993
9.5 | 1.077 | 0.01074 | -0.057 | 100.282
10 | 1.085 | 0.01123 | -0.058 | 96.627
10.5 | 1.087 | 0.01182 | -0.058 | 91.964
11 | 1.084 | 0.0125 | -0.059 | 86.723
11.5 | 1.075 | 0.01317 | -0.06 | 81.639
12 | 1.061 | 0.01395 | -0.06 | 76.071
12.5 | 1.031 | 0.01659 | -0.06 | 62.177
13 | 0.879 | 0.06167 | -0.046 | 14.26
13.5 | 0.837 | 0.07894 | -0.04 | 10.608
14 | 0.807 | 0.08779 | -0.038 | 9.198
14.5 | 0.775 | 0.09642 | -0.035 | 8.033
15 | 0.745 | 0.10071 | -0.036 | 7.394
15.5 | 0.712 | 0.10818 | -0.035 | 6.583

## 122. Re 14M Mach 0.00 (2)
BIGFOIL.COM POLAR EXPORT
NACA66A212
NACA66A212 |  |  |  | Cl Max: | 1.782 | at alpha= | 20 | deg
XFOIL ncrit=9 |  |  |  | L/D Max: | 125.244 | at alpha= | 9.5 | deg
Re: | 14000000 |  |  | Cd Min: | 0.03658 | at alpha= | 20 | deg
Mach: | 0 |  |  | Cl=0 at alpha= | -1.7139 | deg
|  |  |  | @ Cl=0.1, Cd= | 0.004231
|  |  |  | @ Cl=0.4, Cd= | 0.0052139
|  |  |  | @ Cl=0.6, Cd= | 0.0061607
alpha (deg) | Cl | Cd | Cm | Cl/Cd
-20 | -1.5936 | 0.03007 | -0.0735 | -52.9963
-19.5 | -1.5972 | 0.02631 | -0.0709 | -60.707
-19 | -1.5902 | 0.02359 | -0.0681 | -67.4099
-18.5 | -1.5648 | 0.02182 | -0.067 | -71.714
-18 | -1.5595 | 0.01963 | -0.0624 | -79.4447
-17.5 | -1.5382 | 0.01834 | -0.0591 | -83.8713
-17 | -1.5156 | 0.01716 | -0.0555 | -88.3217
-16.5 | -1.491 | 0.01617 | -0.0518 | -92.2078
-16 | -1.4666 | 0.01533 | -0.0476 | -95.6686
-15.5 | -1.4385 | 0.01461 | -0.0436 | -98.46
-15 | -1.4 | 0.01387 | -0.0416 | -100.9373
-14.5 | -1.3583 | 0.0132 | -0.0401 | -102.9015
-14 | -1.3144 | 0.01256 | -0.0389 | -104.6497
-13.5 | -1.2711 | 0.0118 | -0.0376 | -107.7203
-13 | -1.2256 | 0.01111 | -0.0366 | -110.315
-12.5 | -1.1781 | 0.01052 | -0.0359 | -111.9867
-12 | -1.1288 | 0.01005 | -0.0355 | -112.3184
-11.5 | -1.0784 | 0.00961 | -0.0352 | -112.2164
-11 | -1.0271 | 0.00923 | -0.035 | -111.2784
-9.5 | -0.8702 | 0.00808 | -0.0349 | -107.698
-9 | -0.8174 | 0.00769 | -0.0349 | -106.2939
-8.5 | -0.764 | 0.0073 | -0.035 | -104.6575
-8 | -0.7096 | 0.00702 | -0.0353 | -101.0826
-7.5 | -0.6545 | 0.00678 | -0.0356 | -96.5339
-7 | -0.5991 | 0.00654 | -0.0361 | -91.6055
-6.5 | -0.5435 | 0.00631 | -0.0365 | -86.1331
-6 | -0.488 | 0.00604 | -0.0369 | -80.7947
-5.5 | -0.432 | 0.0058 | -0.0374 | -74.4828
-5 | -0.3754 | 0.00562 | -0.038 | -66.7972
-4.5 | -0.3186 | 0.00547 | -0.0386 | -58.245
-4 | -0.2619 | 0.00527 | -0.0392 | -49.6964
-3.5 | -0.2048 | 0.00512 | -0.0399 | -40
-3 | -0.1476 | 0.005 | -0.0405 | -29.52
-2.5 | -0.0903 | 0.00486 | -0.0412 | -18.5802
-2 | -0.0329 | 0.00475 | -0.0419 | -6.9263
-1.5 | 0.0246 | 0.0046 | -0.0427 | 5.3478
-1 | 0.081 | 0.00435 | -0.0432 | 18.6207
-0.5 | 0.1369 | 0.004 | -0.0438 | 34.225
0 | 0.1925 | 0.00362 | -0.0444 | 53.1768
0.5 | 0.2382 | 0.00397 | -0.0435 | 60
1 | 0.2888 | 0.00422 | -0.0432 | 68.436
1.5 | 0.3407 | 0.00477 | -0.043 | 71.4256
2 | 0.3942 | 0.00517 | -0.043 | 76.2476
2.5 | 0.4471 | 0.00557 | -0.0429 | 80.2693
3 | 0.502 | 0.00582 | -0.0431 | 86.2543
3.5 | 0.5574 | 0.00599 | -0.0435 | 93.0551
4 | 0.6123 | 0.00621 | -0.0437 | 98.599
4.5 | 0.6672 | 0.0064 | -0.044 | 104.25
5 | 0.7212 | 0.00665 | -0.0441 | 108.4511
5.5 | 0.7754 | 0.00687 | -0.0442 | 112.8675
6 | 0.8286 | 0.00713 | -0.0442 | 116.2132
6.5 | 0.881 | 0.00743 | -0.044 | 118.5734
7 | 0.9335 | 0.00769 | -0.0439 | 121.3914
7.5 | 0.985 | 0.00801 | -0.0436 | 122.9713
8 | 1.0354 | 0.00835 | -0.0431 | 124
8.5 | 1.0848 | 0.00873 | -0.0424 | 124.2612
9 | 1.1342 | 0.00907 | -0.0418 | 125.0496
9.5 | 1.1823 | 0.00944 | -0.0409 | 125.2436
10 | 1.2287 | 0.00987 | -0.0398 | 124.4883
10.5 | 1.2728 | 0.01037 | -0.0382 | 122.7387
11 | 1.3125 | 0.01087 | -0.0358 | 120.7452
11.5 | 1.348 | 0.01132 | -0.0325 | 119.0813
12 | 1.3843 | 0.01185 | -0.0296 | 116.8186
12.5 | 1.4202 | 0.01243 | -0.0268 | 114.2558
13 | 1.4553 | 0.01308 | -0.024 | 111.2615
13.5 | 1.4882 | 0.0138 | -0.021 | 107.8406
14 | 1.5178 | 0.01459 | -0.0176 | 104.0302
14.5 | 1.5495 | 0.01556 | -0.0147 | 99.5823
15 | 1.5804 | 0.01659 | -0.012 | 95.2622
15.5 | 1.6109 | 0.01765 | -0.0093 | 91.2691
16 | 1.6403 | 0.01878 | -0.0067 | 87.3429
16.5 | 1.6672 | 0.02012 | -0.004 | 82.8628
17 | 1.6919 | 0.02163 | -0.0012 | 78.2201
17.5 | 1.7138 | 0.02336 | 0.0016 | 73.3647
18 | 1.7349 | 0.02521 | 0.0042 | 68.8179
18.5 | 1.7465 | 0.02782 | 0.0073 | 62.7786
19 | 1.7686 | 0.02977 | 0.0092 | 59.4088
19.5 | 1.7658 | 0.03386 | 0.0125 | 52.15
20 | 1.782 | 0.03658 | 0.014 | 48.7151

## 123. Re 14M Mach 0.10 (1)
BIGFOIL.COM POLAR EXPORT
NACA66A212
NACA66A212 |  |  |  | Cl Max: | 1.077 | at alpha= | 10 | deg
JavaFoil+Calcfoil stall+Eppler ext transition |  |  |  | L/D Max: | 125.891 | at alpha= | 6 | deg
Re: | 14000000 |  |  | Cd Min: | 0.00498 | at alpha= | 1 | deg
Mach: | 0.1 |  |  | Cl=0 at alpha= | -1.625 | deg
|  |  |  | @ Cl=0.1, Cd= | 0.0050983
|  |  |  | @ Cl=0.4, Cd= | 0.0050183
|  |  |  | @ Cl=0.6, Cd= | 0.0063247
alpha (deg) | Cl | Cd | Cm | Cl/Cd
-16 | -0.537 | 0.11657 | -0.006 | -4.603
-15.5 | -0.558 | 0.11013 | -0.007 | -5.063
-15 | -0.578 | 0.10455 | -0.007 | -5.525
-14.5 | -0.597 | 0.09869 | -0.008 | -6.045
-14 | -0.614 | 0.09276 | -0.008 | -6.618
-13.5 | -0.63 | 0.08588 | -0.009 | -7.339
-13 | -0.643 | 0.08041 | -0.01 | -8
-12.5 | -0.653 | 0.07562 | -0.01 | -8.642
-12 | -0.659 | 0.07233 | -0.01 | -9.109
-11.5 | -0.795 | 0.01207 | -0.02 | -65.849
-11 | -0.807 | 0.01011 | -0.021 | -79.822
-10.5 | -0.802 | 0.00954 | -0.022 | -84.129
-10 | -0.791 | 0.00849 | -0.023 | -93.23
-9.5 | -0.774 | 0.00855 | -0.024 | -90.484
-9 | -0.75 | 0.0082 | -0.025 | -91.394
-8.5 | -0.72 | 0.00817 | -0.026 | -88.182
-8 | -0.684 | 0.00783 | -0.026 | -87.404
-7.5 | -0.643 | 0.00755 | -0.027 | -85.112
-7 | -0.598 | 0.00719 | -0.028 | -83.191
-6.5 | -0.55 | 0.00691 | -0.029 | -79.629
-6 | -0.5 | 0.00672 | -0.03 | -74.379
-5.5 | -0.448 | 0.00647 | -0.031 | -69.185
-5 | -0.394 | 0.00629 | -0.032 | -62.578
-4.5 | -0.338 | 0.00603 | -0.033 | -55.995
-4 | -0.281 | 0.00592 | -0.034 | -47.438
-3.5 | -0.223 | 0.00571 | -0.035 | -39.073
-3 | -0.164 | 0.00556 | -0.036 | -29.548
-2.5 | -0.105 | 0.00545 | -0.036 | -19.247
-2 | -0.045 | 0.0054 | -0.037 | -8.361
-1.5 | 0.015 | 0.00571 | -0.038 | 2.589
-1 | 0.075 | 0.00509 | -0.039 | 14.697
-0.5 | 0.135 | 0.00511 | -0.04 | 26.419
0 | 0.195 | 0.00516 | -0.041 | 37.858
0.5 | 0.255 | 0.00524 | -0.042 | 48.736
1 | 0.315 | 0.00498 | -0.043 | 63.297
1.5 | 0.374 | 0.00504 | -0.044 | 74.293
2 | 0.434 | 0.00499 | -0.045 | 86.835
2.5 | 0.492 | 0.00593 | -0.045 | 83.073
3 | 0.551 | 0.00617 | -0.046 | 89.21
3.5 | 0.608 | 0.00635 | -0.047 | 95.719
4 | 0.664 | 0.00655 | -0.048 | 101.384
4.5 | 0.719 | 0.00631 | -0.049 | 113.834
5 | 0.772 | 0.00647 | -0.05 | 119.253
5.5 | 0.823 | 0.00669 | -0.051 | 122.954
6 | 0.872 | 0.00693 | -0.052 | 125.891
6.5 | 0.915 | 0.00832 | -0.052 | 110.048
7 | 0.955 | 0.0086 | -0.053 | 110.972
7.5 | 0.989 | 0.00895 | -0.054 | 110.547
8 | 1.018 | 0.00939 | -0.055 | 108.497
8.5 | 1.042 | 0.00981 | -0.056 | 106.204
9 | 1.06 | 0.01032 | -0.056 | 102.692
9.5 | 1.071 | 0.01088 | -0.057 | 98.44
10 | 1.077 | 0.01137 | -0.058 | 94.696
10.5 | 1.076 | 0.01198 | -0.059 | 89.792
11 | 1.069 | 0.01269 | -0.059 | 84.201
11.5 | 1.056 | 0.01341 | -0.06 | 78.692
12 | 1.037 | 0.01429 | -0.061 | 72.58
12.5 | 0.873 | 0.05863 | -0.046 | 14.883
13 | 0.826 | 0.07739 | -0.038 | 10.673
13.5 | 0.803 | 0.08202 | -0.038 | 9.786
14 | 0.768 | 0.09214 | -0.035 | 8.337
14.5 | 0.734 | 0.09885 | -0.034 | 7.423
15 | 0.699 | 0.10462 | -0.034 | 6.68

## 124. Re 14M Mach 0.10 (2)
BIGFOIL.COM POLAR EXPORT
NACA66A212
NACA66A212 |  |  |  | Cl Max: | 1.7543 | at alpha= | 20 | deg
XFOIL ncrit=9 |  |  |  | L/D Max: | 124.748 | at alpha= | 9 | deg
Re: | 14000000 |  |  | Cd Min: | 0.04176 | at alpha= | 20 | deg
Mach: | 0.1 |  |  | Cl=0 at alpha= | -1.715 | deg
|  |  |  | @ Cl=0.1, Cd= | 0.0042421
|  |  |  | @ Cl=0.4, Cd= | 0.0052101
|  |  |  | @ Cl=0.6, Cd= | 0.0061615
alpha (deg) | Cl | Cd | Cm | Cl/Cd
-20 | -1.5608 | 0.03518 | -0.0793 | -44.3661
-19.5 | -1.5641 | 0.03092 | -0.0778 | -50.5854
-19 | -1.5611 | 0.02749 | -0.0756 | -56.7879
-18 | -1.5453 | 0.02184 | -0.0699 | -70.7555
-17.5 | -1.5263 | 0.02025 | -0.0665 | -75.3728
-17 | -1.51 | 0.01857 | -0.0624 | -81.3139
-16.5 | -1.4903 | 0.01716 | -0.0581 | -86.8473
-16 | -1.466 | 0.01611 | -0.0539 | -90.9994
-15.5 | -1.4423 | 0.01524 | -0.0489 | -94.6391
-15 | -1.4089 | 0.01443 | -0.0456 | -97.6369
-14.5 | -1.368 | 0.01368 | -0.0436 | -100
-14 | -1.3244 | 0.01298 | -0.042 | -102.0339
-13.5 | -1.2796 | 0.01228 | -0.0406 | -104.202
-13 | -1.2342 | 0.01151 | -0.0392 | -107.2285
-12.5 | -1.1872 | 0.01081 | -0.0381 | -109.8242
-12 | -1.1379 | 0.01025 | -0.0374 | -111.0146
-11.5 | -1.0871 | 0.00977 | -0.0368 | -111.2692
-11 | -1.0352 | 0.00937 | -0.0365 | -110.4803
-10.5 | -0.9828 | 0.00895 | -0.0362 | -109.8101
-10 | -0.9299 | 0.00857 | -0.0361 | -108.5064
-9.5 | -0.8764 | 0.0082 | -0.036 | -106.878
-9 | -0.8232 | 0.00778 | -0.0358 | -105.8098
-8.5 | -0.7694 | 0.00737 | -0.0358 | -104.3962
-8 | -0.7146 | 0.00707 | -0.0359 | -101.075
-7.5 | -0.659 | 0.00681 | -0.0362 | -96.7695
-7 | -0.6031 | 0.00657 | -0.0366 | -91.796
-6.5 | -0.547 | 0.00635 | -0.037 | -86.1417
-6 | -0.4911 | 0.00607 | -0.0373 | -80.9061
-5.5 | -0.4346 | 0.00582 | -0.0378 | -74.6735
-5 | -0.3777 | 0.00564 | -0.0383 | -66.9681
-4 | -0.2633 | 0.00528 | -0.0395 | -49.8674
-3.5 | -0.2059 | 0.00512 | -0.0401 | -40.2148
-3 | -0.1484 | 0.005 | -0.0408 | -29.68
-2.5 | -0.0907 | 0.00486 | -0.0415 | -18.6626
-2 | -0.033 | 0.00475 | -0.0422 | -6.9474
-1.5 | 0.0249 | 0.00461 | -0.0429 | 5.4013
-1 | 0.0816 | 0.00436 | -0.0435 | 18.7156
-0.5 | 0.1378 | 0.004 | -0.0441 | 34.45
0 | 0.1937 | 0.00361 | -0.0447 | 53.6565
0.5 | 0.2395 | 0.00395 | -0.0437 | 60.6329
1 | 0.2903 | 0.00421 | -0.0434 | 68.9549
1.5 | 0.3424 | 0.00477 | -0.0432 | 71.782
2 | 0.3961 | 0.00518 | -0.0432 | 76.4672
2.5 | 0.4492 | 0.00559 | -0.043 | 80.3578
3 | 0.5044 | 0.00584 | -0.0433 | 86.3699
3.5 | 0.5601 | 0.00601 | -0.0436 | 93.1947
4 | 0.6154 | 0.00622 | -0.0438 | 98.9389
4.5 | 0.6706 | 0.00642 | -0.044 | 104.4548
5 | 0.7249 | 0.00667 | -0.0441 | 108.6807
5.5 | 0.7794 | 0.00689 | -0.0442 | 113.1205
6 | 0.8328 | 0.00717 | -0.0441 | 116.1506
7 | 0.9385 | 0.00773 | -0.0436 | 121.4101
8 | 1.0407 | 0.00842 | -0.0426 | 123.5986
8.5 | 1.0906 | 0.00879 | -0.0418 | 124.0728
9 | 1.1402 | 0.00914 | -0.041 | 124.7484
9.5 | 1.1882 | 0.00954 | -0.0399 | 124.5493
10 | 1.2342 | 0.01 | -0.0385 | 123.42
10.5 | 1.278 | 0.01052 | -0.0367 | 121.4829
11 | 1.3145 | 0.01101 | -0.0333 | 119.3915
11.5 | 1.3512 | 0.0115 | -0.0301 | 117.4957
12 | 1.3881 | 0.01207 | -0.0271 | 115.0041
12.5 | 1.4237 | 0.01274 | -0.0241 | 111.7504
13 | 1.4584 | 0.01347 | -0.021 | 108.2702
13.5 | 1.4907 | 0.01428 | -0.0177 | 104.3908
14 | 1.5208 | 0.01516 | -0.0142 | 100.3166
15 | 1.5853 | 0.01721 | -0.0085 | 92.115
15.5 | 1.6155 | 0.01838 | -0.0057 | 87.8945
16 | 1.643 | 0.01975 | -0.0027 | 83.1899
16.5 | 1.6698 | 0.02119 | 0.0002 | 78.8013
17 | 1.6938 | 0.02287 | 0.0032 | 74.0621
17.5 | 1.7073 | 0.02533 | 0.0068 | 67.4023
18 | 1.7255 | 0.02757 | 0.0097 | 62.5861
18.5 | 1.7325 | 0.03078 | 0.0129 | 56.2865
19 | 1.7519 | 0.03319 | 0.0149 | 52.784
19.5 | 1.7456 | 0.038 | 0.0177 | 45.9368
20 | 1.7543 | 0.04176 | 0.0192 | 42.0091

## 125. Re 14M Mach 0.25 (1)
BIGFOIL.COM POLAR EXPORT
NACA66A212
NACA66A212 |  |  |  | Cl Max: | 1.027 | at alpha= | 9 | deg
JavaFoil+Calcfoil stall+Eppler ext transition |  |  |  | L/D Max: | 122.232 | at alpha= | 5.5 | deg
Re: | 14000000 |  |  | Cd Min: | 0.00496 | at alpha= | 0.5 | deg
Mach: | 0.25 |  |  | Cl=0 at alpha= | -1.6229 | deg
|  |  |  | @ Cl=0.1, Cd= | 0.0051223
|  |  |  | @ Cl=0.4, Cd= | 0.00507
|  |  |  | @ Cl=0.6, Cd= | 0.09965
alpha (deg) | Cl | Cd | Cm | Cl/Cd
-14.5 | -0.301 | 0.10281 | -0.008 | -2.929
-14 | -0.357 | 0.09789 | -0.008 | -3.647
-13.5 | -0.408 | 0.09355 | -0.008 | -4.359
-13 | -0.454 | 0.08666 | -0.009 | -5.235
-12.5 | -0.494 | 0.08184 | -0.009 | -6.038
-12 | -0.529 | 0.07808 | -0.01 | -6.772
-11.5 | -0.558 | 0.07225 | -0.01 | -7.717
-11 | -0.58 | 0.06653 | -0.011 | -8.714
-10.5 | -0.609 | 0.05174 | -0.015 | -11.772
-10 | -0.735 | 0.0099 | -0.023 | -74.218
-9.5 | -0.738 | 0.00919 | -0.024 | -80.313
-9 | -0.729 | 0.00812 | -0.025 | -89.794
-8.5 | -0.711 | 0.00824 | -0.026 | -86.317
-8 | -0.683 | 0.00776 | -0.027 | -88.008
-7.5 | -0.646 | 0.00783 | -0.028 | -82.439
-7 | -0.604 | 0.00743 | -0.029 | -81.336
-6.5 | -0.559 | 0.0071 | -0.03 | -78.647
-6 | -0.509 | 0.00685 | -0.031 | -74.409
-5.5 | -0.457 | 0.00664 | -0.032 | -68.82
-5 | -0.403 | 0.00641 | -0.033 | -62.855
-4.5 | -0.346 | 0.00613 | -0.034 | -56.484
-4 | -0.288 | 0.006 | -0.035 | -48.01
-3.5 | -0.229 | 0.00579 | -0.036 | -39.482
-3 | -0.169 | 0.00565 | -0.037 | -29.855
-2.5 | -0.108 | 0.00547 | -0.037 | -19.683
-2 | -0.046 | 0.00541 | -0.038 | -8.577
-1.5 | 0.015 | 0.00574 | -0.039 | 2.645
-1 | 0.077 | 0.0051 | -0.04 | 15.088
-0.5 | 0.139 | 0.00516 | -0.041 | 26.913
0 | 0.201 | 0.00515 | -0.042 | 38.939
0.5 | 0.262 | 0.00496 | -0.043 | 52.834
1 | 0.324 | 0.00501 | -0.044 | 64.668
1.5 | 0.385 | 0.00507 | -0.045 | 75.78
2 | 0.445 | 0.00507 | -0.046 | 87.82
2.5 | 0.506 | 0.0061 | -0.047 | 82.892
3 | 0.565 | 0.00627 | -0.048 | 90.158
3.5 | 0.624 | 0.00602 | -0.049 | 103.626
4 | 0.681 | 0.00624 | -0.049 | 109.18
4.5 | 0.736 | 0.00644 | -0.05 | 114.359
5 | 0.79 | 0.00661 | -0.051 | 119.393
5.5 | 0.841 | 0.00688 | -0.052 | 122.232
6 | 0.889 | 0.00827 | -0.053 | 107.46
6.5 | 0.929 | 0.0086 | -0.054 | 108.01
7 | 0.964 | 0.00899 | -0.055 | 107.308
7.5 | 0.993 | 0.00937 | -0.055 | 105.938
8 | 1.013 | 0.00984 | -0.056 | 102.955
8.5 | 1.025 | 0.01038 | -0.057 | 98.744
9 | 1.027 | 0.011 | -0.058 | 93.427
9.5 | 1.019 | 0.01176 | -0.059 | 86.671
10 | 1.001 | 0.01247 | -0.059 | 80.24
10.5 | 0.971 | 0.0133 | -0.06 | 73.015
11 | 0.791 | 0.05581 | -0.043 | 14.17
11.5 | 0.732 | 0.07124 | -0.034 | 10.281
12 | 0.686 | 0.07786 | -0.032 | 8.806
12.5 | 0.634 | 0.08423 | -0.031 | 7.529
13 | 0.578 | 0.08852 | -0.032 | 6.527
13.5 | 0.517 | 0.09384 | -0.032 | 5.507
14 | 0.446 | 0.09965 | -0.033 | 4.473

## 126. Re 14M Mach 0.25 (2)
BIGFOIL.COM POLAR EXPORT
NACA66A212
NACA66A212 |  |  |  | Cl Max: | 1.6039 | at alpha= | 16 | deg
XFOIL ncrit=9 |  |  |  | L/D Max: | 122.159 | at alpha= | 8.5 | deg
Re: | 14000000 |  |  | Cd Min: | 0.20153 | at alpha= | -19 | deg
Mach: | 0.25 |  |  | Cl=0 at alpha= | -1.7219 | deg
|  |  |  | @ Cl=0.1, Cd= | 0.0042766
|  |  |  | @ Cl=0.4, Cd= | 0.005198
|  |  |  | @ Cl=0.6, Cd= | 0.0061922
alpha (deg) | Cl | Cd | Cm | Cl/Cd
-19 | -0.6542 | 0.20153 | 0.0066 | -3.2462
-18 | -1.1519 | 0.08017 | -0.0637 | -14.3682
-17.5 | -1.1645 | 0.06395 | -0.0803 | -18.2095
-17 | -1.2096 | 0.0488 | -0.093 | -24.7869
-16.5 | -1.2783 | 0.03771 | -0.0953 | -33.8982
-16 | -1.318 | 0.03082 | -0.0926 | -42.7644
-15.5 | -1.3394 | 0.02597 | -0.0877 | -51.5749
-15 | -1.3528 | 0.02207 | -0.0812 | -61.2959
-14.5 | -1.352 | 0.01923 | -0.0741 | -70.3068
-14 | -1.3373 | 0.01742 | -0.0671 | -76.7681
-13.5 | -1.3167 | 0.01572 | -0.0602 | -83.7595
-13 | -1.2764 | 0.01436 | -0.0563 | -88.8858
-12.5 | -1.2296 | 0.01331 | -0.0532 | -92.3817
-12 | -1.182 | 0.01221 | -0.0504 | -96.8059
-11.5 | -1.1327 | 0.01116 | -0.0478 | -101.4964
-11 | -1.0796 | 0.01042 | -0.046 | -103.6084
-10.5 | -1.0248 | 0.0098 | -0.0444 | -104.5714
-10 | -0.9689 | 0.00926 | -0.0432 | -104.6328
-9.5 | -0.9118 | 0.00883 | -0.0423 | -103.2616
-9 | -0.8547 | 0.00839 | -0.0415 | -101.8713
-8.5 | -0.799 | 0.00781 | -0.0406 | -102.3047
-8 | -0.7418 | 0.0074 | -0.0401 | -100.2432
-7.5 | -0.6838 | 0.00703 | -0.0398 | -97.2688
-7 | -0.6253 | 0.00674 | -0.0396 | -92.7745
-6.5 | -0.5665 | 0.0065 | -0.0397 | -87.1538
-6 | -0.5078 | 0.00622 | -0.0398 | -81.6399
-5.5 | -0.4492 | 0.00594 | -0.0399 | -75.6229
-5 | -0.3902 | 0.00572 | -0.0402 | -68.2168
-4.5 | -0.3308 | 0.00554 | -0.0407 | -59.7112
-4 | -0.2713 | 0.00534 | -0.0412 | -50.8052
-3.5 | -0.2119 | 0.00516 | -0.0417 | -41.0659
-3 | -0.1524 | 0.00504 | -0.0423 | -30.2381
-2.5 | -0.0928 | 0.00488 | -0.043 | -19.0164
-2 | -0.0332 | 0.00478 | -0.0436 | -6.9456
-1.5 | 0.0265 | 0.00463 | -0.0444 | 5.7235
-1 | 0.085 | 0.00437 | -0.045 | 19.4508
-0.5 | 0.1428 | 0.00401 | -0.0455 | 35.611
0 | 0.2005 | 0.00358 | -0.0461 | 56.0056
1 | 0.2991 | 0.0042 | -0.0446 | 71.2143
1.5 | 0.3518 | 0.0048 | -0.0442 | 73.2917
2 | 0.4063 | 0.00525 | -0.044 | 77.3905
2.5 | 0.4608 | 0.00566 | -0.0437 | 81.4134
3 | 0.5177 | 0.00591 | -0.0439 | 87.5973
3.5 | 0.5749 | 0.0061 | -0.044 | 94.2459
4 | 0.6321 | 0.00631 | -0.0441 | 100.1743
4.5 | 0.6887 | 0.00654 | -0.0441 | 105.3058
5 | 0.7449 | 0.00679 | -0.0439 | 109.7054
5.5 | 0.8009 | 0.00704 | -0.0437 | 113.7642
6 | 0.8556 | 0.00736 | -0.0431 | 116.25
6.5 | 0.9105 | 0.00765 | -0.0426 | 119.0196
7 | 0.9647 | 0.00797 | -0.0418 | 121.0414
7.5 | 1.0168 | 0.00839 | -0.0405 | 121.1919
8 | 1.0691 | 0.00877 | -0.0393 | 121.9042
8.5 | 1.1202 | 0.00917 | -0.0377 | 122.1592
9 | 1.1696 | 0.00963 | -0.0357 | 121.4538
9.5 | 1.2129 | 0.01016 | -0.0325 | 119.3799
10 | 1.2511 | 0.01072 | -0.0283 | 116.7071
10.5 | 1.2917 | 0.0113 | -0.0246 | 114.3097
11 | 1.3317 | 0.012 | -0.0209 | 110.975
11.5 | 1.3706 | 0.01281 | -0.0171 | 106.9945
12 | 1.4077 | 0.01378 | -0.0131 | 102.1553
12.5 | 1.4417 | 0.01496 | -0.0087 | 96.3703
13 | 1.4771 | 0.01605 | -0.0047 | 92.0312
13.5 | 1.5089 | 0.01713 | 0 | 88.0852
14 | 1.5399 | 0.01869 | 0.0041 | 82.3917
14.5 | 1.5664 | 0.0206 | 0.0086 | 76.0388
15 | 1.5885 | 0.02289 | 0.0133 | 69.3971
15.5 | 1.5991 | 0.02602 | 0.0184 | 61.4566
16 | 1.6039 | 0.02972 | 0.0232 | 53.967
16.5 | 1.599 | 0.03444 | 0.0275 | 46.4286
17 | 1.5846 | 0.0404 | 0.0308 | 39.2228
17.5 | 1.5472 | 0.04926 | 0.0324 | 31.4089
18 | 1.5213 | 0.05824 | 0.0313 | 26.1212
18.5 | 1.476 | 0.07117 | 0.0263 | 20.7391
19 | 1.4486 | 0.08359 | 0.0195 | 17.3298
19.5 | 1.3948 | 0.1018 | 0.0073 | 13.7014
20 | 1.3584 | 0.11835 | -0.004 | 11.4778

## 127. Re 14M Mach 0.50 (1)
BIGFOIL.COM POLAR EXPORT
NACA66A212
NACA66A212 |  |  |  | Cl Max: | 1.165 | at alpha= | 20 | deg
JavaFoil+Calcfoil stall+Eppler ext transition |  |  |  | L/D Max: | 99.221 | at alpha= | 2 | deg
Re: | 14000000 |  |  | Cd Min: | 0.00471 | at alpha= | 1.5 | deg
Mach: | 0.5 |  |  | Cl=0 at alpha= | -1.6232 | deg
|  |  |  | @ Cl=0.1, Cd= | 0.0050397
|  |  |  | @ Cl=0.4, Cd= | 0.0049264
|  |  |  | @ Cl=0.6, Cd= | 0.0066832
alpha (deg) | Cl | Cd | Cm | Cl/Cd
-20 | -0.998 | 0.16155 | -0.004 | -6.18
-19.5 | -0.975 | 0.14794 | -0.005 | -6.593
-19 | -0.95 | 0.1379 | -0.006 | -6.89
-18.5 | -0.921 | 0.13638 | -0.006 | -6.753
-18 | -0.894 | 0.12891 | -0.007 | -6.932
-17.5 | -0.866 | 0.12438 | -0.007 | -6.96
-17 | -0.839 | 0.12434 | -0.007 | -6.745
-16.5 | -0.814 | 0.11423 | -0.008 | -7.124
-16 | -0.785 | 0.1106 | -0.008 | -7.1
-15.5 | -0.761 | 0.10015 | -0.009 | -7.604
-15 | -0.73 | 0.10376 | -0.009 | -7.031
-14.5 | -0.815 | 0.02426 | -0.016 | -33.601
-14 | -0.676 | 0.09512 | -0.01 | -7.108
-13.5 | -0.651 | 0.08558 | -0.011 | -7.61
-13 | -0.642 | 0.06544 | -0.014 | -9.805
-12.5 | -0.701 | 0.0178 | -0.02 | -39.396
-12 | -0.681 | 0.01431 | -0.022 | -47.557
-11.5 | -0.653 | 0.01269 | -0.023 | -51.486
-11 | -0.511 | 0.07639 | -0.012 | -6.687
-10.5 | -0.485 | 0.06543 | -0.013 | -7.411
-10 | -0.46 | 0.0593 | -0.015 | -7.753
-9.5 | -0.522 | 0.01138 | -0.027 | -45.825
-9 | -0.493 | 0.01022 | -0.028 | -48.262
-8.5 | -0.462 | 0.00947 | -0.029 | -48.823
-8 | -0.348 | 0.05096 | -0.015 | -6.83
-7.5 | -0.321 | 0.04737 | -0.015 | -6.773
-7 | -0.361 | 0.00845 | -0.032 | -42.75
-6.5 | -0.5 | 0.0074 | -0.033 | -67.541
-6 | -0.511 | 0.00753 | -0.035 | -67.848
-5.5 | -0.481 | 0.00702 | -0.036 | -68.508
-5 | -0.434 | 0.00668 | -0.037 | -64.99
-4.5 | -0.379 | 0.0063 | -0.038 | -60.076
-4 | -0.318 | 0.00603 | -0.039 | -52.74
-3.5 | -0.254 | 0.00581 | -0.04 | -43.693
-3 | -0.188 | 0.00559 | -0.041 | -33.541
-2.5 | -0.12 | 0.00547 | -0.042 | -21.947
-2 | -0.052 | 0.00562 | -0.043 | -9.219
-1.5 | 0.017 | 0.00548 | -0.044 | 3.098
-1 | 0.086 | 0.00506 | -0.045 | 16.964
-0.5 | 0.155 | 0.00496 | -0.046 | 31.305
0 | 0.224 | 0.005 | -0.047 | 44.808
0.5 | 0.293 | 0.00513 | -0.048 | 57.128
1 | 0.362 | 0.00521 | -0.049 | 69.437
1.5 | 0.429 | 0.00471 | -0.05 | 91.217
2 | 0.497 | 0.00501 | -0.051 | 99.221
2.5 | 0.563 | 0.00604 | -0.052 | 93.235
3 | 0.628 | 0.00717 | -0.053 | 87.596
3.5 | 0.691 | 0.00748 | -0.054 | 92.432
4 | 0.751 | 0.00783 | -0.055 | 95.901
4.5 | 0.806 | 0.00823 | -0.056 | 97.999
5 | 0.856 | 0.00866 | -0.057 | 98.805
5.5 | 0.895 | 0.00918 | -0.058 | 97.471
6 | 0.917 | 0.00974 | -0.059 | 94.187
6.5 | 0.883 | 0.01048 | -0.06 | 84.225
7 | 0.468 | 0.04606 | -0.029 | 10.155
7.5 | 0.606 | 0.01177 | -0.062 | 51.523
8 | 0.522 | 0.05049 | -0.031 | 10.341
8.5 | 0.548 | 0.05509 | -0.031 | 9.953
9 | 0.703 | 0.01299 | -0.064 | 54.103
9.5 | 0.734 | 0.01394 | -0.065 | 52.644
10 | 0.763 | 0.0152 | -0.066 | 50.237
10.5 | 0.658 | 0.06689 | -0.037 | 9.836
11 | 0.681 | 0.07661 | -0.034 | 8.893
11.5 | 0.857 | 0.01688 | -0.068 | 50.761
12 | 0.885 | 0.01861 | -0.069 | 47.542
12.5 | 0.908 | 0.02167 | -0.069 | 41.872
13 | 0.803 | 0.07864 | -0.047 | 10.207
13.5 | 0.82 | 0.09115 | -0.043 | 8.995
14 | 0.996 | 0.02447 | -0.071 | 40.72
14.5 | 0.889 | 0.08561 | -0.051 | 10.379
15 | 0.907 | 0.09703 | -0.049 | 9.343
15.5 | 0.936 | 0.10062 | -0.05 | 9.301
16 | 0.95 | 0.11416 | -0.046 | 8.323
16.5 | 0.977 | 0.12021 | -0.047 | 8.13
17 | 1.007 | 0.12254 | -0.049 | 8.219
17.5 | 1.039 | 0.12308 | -0.052 | 8.441
18 | 1.057 | 0.1401 | -0.05 | 7.543
18.5 | 1.08 | 0.15068 | -0.049 | 7.168
19 | 1.107 | 0.15482 | -0.05 | 7.15
19.5 | 1.137 | 0.15717 | -0.053 | 7.231
20 | 1.165 | 0.16127 | -0.054 | 7.221

## 128. Re 14M Mach 0.50 (2)
BIGFOIL.COM POLAR EXPORT
NACA66A212
NACA66A212 |  |  |  | Cl Max: | 1.0721 | at alpha= | 8.5 | deg
XFOIL ncrit=9 |  |  |  | L/D Max: | 111.574 | at alpha= | 6 | deg
Re: | 14000000 |  |  | Cd Min: | 0.25081 | at alpha= | -20 | deg
Mach: | 0.5 |  |  | Cl=0 at alpha= | -1.7544 | deg
|  |  |  | @ Cl=0.1, Cd= | 0.0045241
|  |  |  | @ Cl=0.4, Cd= | 0.0050624
|  |  |  | @ Cl=0.6, Cd= | 0.0063706
alpha (deg) | Cl | Cd | Cm | Cl/Cd
-20 | -0.7007 | 0.25081 | 0.0232 | -2.7937
-19.5 | -0.6813 | 0.24121 | 0.018 | -2.8245
-19 | -0.6622 | 0.2329 | 0.0133 | -2.8433
-18.5 | -0.646 | 0.22247 | 0.0082 | -2.9038
-18 | -0.6266 | 0.21389 | 0.0031 | -2.9295
-17.5 | -0.6069 | 0.20573 | -0.0018 | -2.95
-17 | -0.5871 | 0.1976 | -0.0068 | -2.9712
-16.5 | -0.5722 | 0.18757 | -0.0121 | -3.0506
-16 | -0.5547 | 0.1788 | -0.0171 | -3.1023
-15.5 | -0.5379 | 0.16999 | -0.0222 | -3.1643
-15 | -0.5221 | 0.16118 | -0.0273 | -3.2392
-14.5 | -0.5086 | 0.15183 | -0.0326 | -3.3498
-14 | -0.4968 | 0.14233 | -0.038 | -3.4905
-13.5 | -0.489 | 0.13226 | -0.0437 | -3.6973
-13 | -0.4798 | 0.12303 | -0.0491 | -3.8999
-12.5 | -0.4798 | 0.11208 | -0.0555 | -4.2809
-12 | -0.4703 | 0.10374 | -0.0604 | -4.5334
-11.5 | -0.4688 | 0.09419 | -0.0661 | -4.9772
-11 | -0.4781 | 0.08327 | -0.0727 | -5.7416
-10.5 | -0.4886 | 0.07248 | -0.0796 | -6.7412
-10 | -0.5031 | 0.05884 | -0.091 | -8.5503
-9.5 | -0.5328 | 0.04819 | -0.0978 | -11.0562
-9 | -0.5669 | 0.04079 | -0.0978 | -13.898
-8.5 | -0.6048 | 0.03503 | -0.092 | -17.2652
-8 | -0.6458 | 0.02918 | -0.0815 | -22.1316
-7.5 | -0.6619 | 0.02215 | -0.073 | -29.8826
-7 | -0.659 | 0.01484 | -0.0653 | -44.407
-6.5 | -0.6322 | 0.00914 | -0.0588 | -69.1685
-6 | -0.5783 | 0.00739 | -0.0544 | -78.2544
-5.5 | -0.5119 | 0.00672 | -0.0521 | -76.1756
-5 | -0.4446 | 0.00619 | -0.0505 | -71.8255
-4.5 | -0.3755 | 0.00587 | -0.0497 | -63.9693
-4 | -0.3065 | 0.00563 | -0.0493 | -54.4405
-3.5 | -0.2379 | 0.00541 | -0.0492 | -43.9741
-3 | -0.1695 | 0.00519 | -0.0494 | -32.659
-2.5 | -0.1011 | 0.00502 | -0.0498 | -20.1394
-2 | -0.0334 | 0.00488 | -0.0503 | -6.8443
-1.5 | 0.0346 | 0.00473 | -0.051 | 7.315
-1 | 0.1013 | 0.00452 | -0.0516 | 22.4115
-0.5 | 0.166 | 0.00407 | -0.0521 | 40.7862
0 | 0.2298 | 0.00353 | -0.0525 | 65.0992
1 | 0.3361 | 0.00423 | -0.0497 | 79.4563
1.5 | 0.3907 | 0.00496 | -0.0481 | 78.7702
2 | 0.447 | 0.00558 | -0.0466 | 80.1075
2.5 | 0.5063 | 0.00599 | -0.0455 | 84.5242
3 | 0.5696 | 0.00625 | -0.0449 | 91.136
3.5 | 0.6326 | 0.0065 | -0.0441 | 97.3231
4 | 0.6952 | 0.00678 | -0.0429 | 102.5369
4.5 | 0.7567 | 0.0071 | -0.0413 | 106.5775
5 | 0.8172 | 0.00744 | -0.0391 | 109.8387
5.5 | 0.8734 | 0.00786 | -0.0357 | 111.1196
6 | 0.9216 | 0.00826 | -0.0305 | 111.5738
6.5 | 0.9718 | 0.00883 | -0.0253 | 110.0566
7 | 1.0198 | 0.00962 | -0.0196 | 106.0083
7.5 | 1.0524 | 0.01118 | -0.0113 | 94.1324
8 | 1.0644 | 0.0154 | -0.0015 | 69.1169
8.5 | 1.0721 | 0.02245 | 0.0066 | 47.755
9 | 1.0445 | 0.02903 | 0.0172 | 35.98
9.5 | 1.008 | 0.0357 | 0.0258 | 28.2353
10 | 0.9673 | 0.04332 | 0.0312 | 22.3292
10.5 | 0.9305 | 0.0518 | 0.0328 | 17.9633
11 | 0.8927 | 0.06228 | 0.03 | 14.3337
11.5 | 0.8625 | 0.07485 | 0.0223 | 11.523
12 | 0.8434 | 0.0903 | 0.0106 | 9.34
12.5 | 0.8309 | 0.10595 | 0 | 7.8424
13 | 0.819 | 0.11976 | -0.0087 | 6.8387
13.5 | 0.815 | 0.13208 | -0.0164 | 6.1705

## 129. Re 16M Mach 0.00 (1)
BIGFOIL.COM POLAR EXPORT
NACA66A212
NACA66A212 |  |  |  | Cl Max: | 1.088 | at alpha= | 10.5 | deg
JavaFoil+Calcfoil stall+Eppler ext transition |  |  |  | L/D Max: | 130.634 | at alpha= | 6.5 | deg
Re: | 16000000 |  |  | Cd Min: | 0.00517 | at alpha= | 1 | deg
Mach: | 0 |  |  | Cl=0 at alpha= | -1.625 | deg
|  |  |  | @ Cl=0.1, Cd= | 0.00529
|  |  |  | @ Cl=0.4, Cd= | 0.0052985
|  |  |  | @ Cl=0.6, Cd= | 0.0062125
alpha (deg) | Cl | Cd | Cm | Cl/Cd
-16.5 | -0.56 | 0.11935 | -0.006 | -4.69
-16 | -0.579 | 0.11286 | -0.006 | -5.128
-15.5 | -0.596 | 0.10763 | -0.007 | -5.537
-15 | -0.613 | 0.10298 | -0.007 | -5.95
-14.5 | -0.628 | 0.09716 | -0.008 | -6.467
-14 | -0.643 | 0.09116 | -0.008 | -7.049
-13.5 | -0.657 | 0.08284 | -0.009 | -7.928
-13 | -0.665 | 0.07876 | -0.01 | -8.449
-12.5 | -0.673 | 0.07339 | -0.011 | -9.172
-12 | -0.676 | 0.06946 | -0.011 | -9.736
-11.5 | -0.821 | 0.01044 | -0.02 | -78.59
-11 | -0.82 | 0.0097 | -0.021 | -84.502
-10.5 | -0.812 | 0.00809 | -0.022 | -100.336
-10 | -0.798 | 0.00865 | -0.023 | -92.283
-9.5 | -0.778 | 0.00864 | -0.024 | -89.971
-9 | -0.752 | 0.00829 | -0.025 | -90.646
-8.5 | -0.721 | 0.00797 | -0.025 | -90.427
-8 | -0.684 | 0.00766 | -0.026 | -89.238
-7.5 | -0.642 | 0.00733 | -0.027 | -87.533
-7 | -0.596 | 0.00705 | -0.028 | -84.574
-6.5 | -0.549 | 0.00678 | -0.029 | -80.922
-6 | -0.498 | 0.00655 | -0.03 | -76.118
-5.5 | -0.446 | 0.00633 | -0.031 | -70.451
-5 | -0.392 | 0.0061 | -0.032 | -64.272
-4.5 | -0.336 | 0.00592 | -0.033 | -56.772
-4 | -0.28 | 0.0058 | -0.034 | -48.214
-3.5 | -0.222 | 0.00559 | -0.034 | -39.703
-3 | -0.163 | 0.00547 | -0.035 | -29.842
-2.5 | -0.104 | 0.00542 | -0.036 | -19.252
-2 | -0.045 | 0.00578 | -0.037 | -7.773
-1.5 | 0.015 | 0.0058 | -0.038 | 2.534
-1 | 0.074 | 0.00529 | -0.039 | 14.065
-0.5 | 0.134 | 0.00529 | -0.04 | 25.41
0 | 0.194 | 0.00532 | -0.041 | 36.517
0.5 | 0.254 | 0.00537 | -0.042 | 47.297
1 | 0.314 | 0.00517 | -0.043 | 60.73
1.5 | 0.372 | 0.00527 | -0.043 | 70.639
2 | 0.431 | 0.00533 | -0.044 | 80.906
2.5 | 0.49 | 0.00586 | -0.045 | 83.598
3 | 0.548 | 0.00603 | -0.046 | 90.84
3.5 | 0.605 | 0.00623 | -0.047 | 97.05
4 | 0.661 | 0.00637 | -0.048 | 103.703
4.5 | 0.716 | 0.00616 | -0.049 | 116.084
5 | 0.769 | 0.00632 | -0.05 | 121.693
5.5 | 0.82 | 0.00652 | -0.05 | 125.669
6 | 0.869 | 0.00673 | -0.051 | 129.165
6.5 | 0.913 | 0.00699 | -0.052 | 130.634
7 | 0.953 | 0.00838 | -0.053 | 113.663
7.5 | 0.988 | 0.00871 | -0.054 | 113.498
8 | 1.019 | 0.00911 | -0.055 | 111.848
8.5 | 1.044 | 0.00951 | -0.055 | 109.755
9 | 1.063 | 0.00998 | -0.056 | 106.602
9.5 | 1.077 | 0.01049 | -0.057 | 102.759
10 | 1.086 | 0.01096 | -0.058 | 99.047
10.5 | 1.088 | 0.01155 | -0.058 | 94.203
11 | 1.085 | 0.01219 | -0.059 | 88.988
11.5 | 1.076 | 0.01283 | -0.06 | 83.863
12 | 1.063 | 0.01358 | -0.06 | 78.234
12.5 | 1.036 | 0.01568 | -0.06 | 66.057
13 | 0.996 | 0.01987 | -0.06 | 50.137
13.5 | 0.848 | 0.07228 | -0.043 | 11.726
14 | 0.811 | 0.08466 | -0.039 | 9.582
14.5 | 0.776 | 0.09499 | -0.036 | 8.165
15 | 0.746 | 0.0994 | -0.037 | 7.501
15.5 | 0.713 | 0.10683 | -0.036 | 6.672

## 130. Re 16M Mach 0.00 (2)
BIGFOIL.COM POLAR EXPORT
NACA66A212
NACA66A212 |  |  |  | Cl Max: | 1.7933 | at alpha= | 20 | deg
XFOIL ncrit=9 |  |  |  | L/D Max: | 128.633 | at alpha= | 9 | deg
Re: | 16000000 |  |  | Cd Min: | 0.03557 | at alpha= | 20 | deg
Mach: | 0 |  |  | Cl=0 at alpha= | -1.7103 | deg
|  |  |  | @ Cl=0.1, Cd= | 0.0042145
|  |  |  | @ Cl=0.4, Cd= | 0.0051781
|  |  |  | @ Cl=0.6, Cd= | 0.0060243
alpha (deg) | Cl | Cd | Cm | Cl/Cd
-19 | -1.5951 | 0.02289 | -0.0685 | -69.6855
-18.5 | -1.5765 | 0.02129 | -0.0657 | -74.0488
-18 | -1.5719 | 0.01901 | -0.061 | -82.6881
-17.5 | -1.5494 | 0.0178 | -0.0577 | -87.0449
-17 | -1.5276 | 0.01662 | -0.0539 | -91.9134
-16.5 | -1.5037 | 0.01564 | -0.05 | -96.1445
-16 | -1.4806 | 0.01486 | -0.0453 | -99.6366
-15.5 | -1.4471 | 0.01415 | -0.0423 | -102.2686
-15 | -1.4074 | 0.01344 | -0.0405 | -104.7173
-14.5 | -1.3648 | 0.01278 | -0.0392 | -106.7919
-13.5 | -1.2751 | 0.01154 | -0.037 | -110.4939
-13 | -1.2291 | 0.01087 | -0.0361 | -113.0727
-12.5 | -1.1818 | 0.01027 | -0.0353 | -115.073
-12 | -1.1324 | 0.00976 | -0.0349 | -116.0246
-11.5 | -1.0818 | 0.00934 | -0.0346 | -115.8244
-11 | -1.0302 | 0.00896 | -0.0345 | -114.9777
-10.5 | -0.9782 | 0.00859 | -0.0345 | -113.8766
-10 | -0.9255 | 0.00823 | -0.0345 | -112.4544
-9 | -0.819 | 0.00753 | -0.0346 | -108.7649
-8.5 | -0.7657 | 0.00715 | -0.0347 | -107.0909
-8 | -0.7113 | 0.00686 | -0.035 | -103.688
-7.5 | -0.6561 | 0.0066 | -0.0354 | -99.4091
-7 | -0.6006 | 0.00638 | -0.0358 | -94.1379
-6 | -0.4889 | 0.00592 | -0.0367 | -82.5845
-5.5 | -0.4329 | 0.00568 | -0.0372 | -76.2148
-5 | -0.3764 | 0.0055 | -0.0378 | -68.4364
-4 | -0.2625 | 0.00516 | -0.0391 | -50.8721
-3.5 | -0.2056 | 0.00503 | -0.0397 | -40.8748
-3 | -0.1481 | 0.00489 | -0.0405 | -30.2863
-2.5 | -0.0909 | 0.00478 | -0.0411 | -19.0167
-2 | -0.0332 | 0.00465 | -0.0419 | -7.1398
-1.5 | 0.0241 | 0.00454 | -0.0426 | 5.3084
-1 | 0.0809 | 0.00432 | -0.0432 | 18.7269
-0.5 | 0.137 | 0.00401 | -0.0438 | 34.1646
0 | 0.1919 | 0.00381 | -0.0442 | 50.3675
0.5 | 0.2371 | 0.00441 | -0.0432 | 53.7642
1 | 0.2882 | 0.00428 | -0.0431 | 67.3364
1.5 | 0.3405 | 0.00478 | -0.043 | 71.2343
2 | 0.3943 | 0.00514 | -0.0431 | 76.7121
2.5 | 0.4481 | 0.0055 | -0.0431 | 81.4727
3 | 0.5033 | 0.00571 | -0.0434 | 88.1436
3.5 | 0.5589 | 0.00589 | -0.0438 | 94.8896
4 | 0.614 | 0.00607 | -0.0441 | 101.1532
4.5 | 0.669 | 0.00628 | -0.0443 | 106.5287
5 | 0.7232 | 0.0065 | -0.0445 | 111.2615
5.5 | 0.7775 | 0.00672 | -0.0446 | 115.6994
6 | 0.8308 | 0.00699 | -0.0446 | 118.8555
6.5 | 0.8837 | 0.00726 | -0.0445 | 121.7218
7 | 0.9364 | 0.00752 | -0.0445 | 124.5213
7.5 | 0.9878 | 0.00784 | -0.0441 | 125.9949
8 | 1.0385 | 0.00819 | -0.0437 | 126.801
8.5 | 1.0887 | 0.00852 | -0.0432 | 127.7817
9 | 1.1384 | 0.00885 | -0.0426 | 128.6328
9.5 | 1.1867 | 0.00923 | -0.0418 | 128.5699
10 | 1.2332 | 0.00967 | -0.0406 | 127.5284
10.5 | 1.2779 | 0.01016 | -0.0392 | 125.7776
11 | 1.3215 | 0.01063 | -0.0375 | 124.318
11.5 | 1.3576 | 0.01104 | -0.0343 | 122.971
12.5 | 1.4281 | 0.01215 | -0.0282 | 117.5391
13 | 1.4628 | 0.01281 | -0.0253 | 114.192
13.5 | 1.4958 | 0.01355 | -0.0222 | 110.3911
14 | 1.5255 | 0.01439 | -0.0188 | 106.0111
14.5 | 1.5585 | 0.01508 | -0.016 | 103.3488
15 | 1.59 | 0.01606 | -0.0133 | 99.0037
15.5 | 1.6209 | 0.01707 | -0.0106 | 94.9561
16 | 1.6502 | 0.0182 | -0.008 | 90.6703
16.5 | 1.6782 | 0.01945 | -0.0053 | 86.2828
17 | 1.7038 | 0.02087 | -0.0025 | 81.6387
17.5 | 1.7228 | 0.02276 | 0.0007 | 75.6942
18 | 1.744 | 0.02457 | 0.0034 | 70.9809
18.5 | 1.7556 | 0.02715 | 0.0066 | 64.663
19 | 1.779 | 0.02895 | 0.0085 | 61.4508
19.5 | 1.7748 | 0.03309 | 0.012 | 53.6355
20 | 1.7933 | 0.03557 | 0.0135 | 50.4161

## 131. Re 16M Mach 0.10 (1)
BIGFOIL.COM POLAR EXPORT
NACA66A212
NACA66A212 |  |  |  | Cl Max: | 1.077 | at alpha= | 10 | deg
JavaFoil+Calcfoil stall+Eppler ext transition |  |  |  | L/D Max: | 129.863 | at alpha= | 6.5 | deg
Re: | 16000000 |  |  | Cd Min: | 0.00517 | at alpha= | 1 | deg
Mach: | 0.1 |  |  | Cl=0 at alpha= | -1.625 | deg
|  |  |  | @ Cl=0.1, Cd= | 0.0052933
|  |  |  | @ Cl=0.4, Cd= | 0.0053107
|  |  |  | @ Cl=0.6, Cd= | 0.0062005
alpha (deg) | Cl | Cd | Cm | Cl/Cd
-16 | -0.537 | 0.11379 | -0.006 | -4.721
-15.5 | -0.558 | 0.10943 | -0.007 | -5.096
-15 | -0.578 | 0.10288 | -0.007 | -5.616
-14.5 | -0.597 | 0.09743 | -0.008 | -6.126
-14 | -0.614 | 0.09213 | -0.008 | -6.665
-13.5 | -0.63 | 0.08716 | -0.009 | -7.223
-13 | -0.644 | 0.07908 | -0.01 | -8.15
-12.5 | -0.654 | 0.07542 | -0.01 | -8.668
-12 | -0.66 | 0.07139 | -0.011 | -9.242
-11.5 | -0.797 | 0.0116 | -0.02 | -68.72
-11 | -0.808 | 0.00987 | -0.021 | -81.831
-10.5 | -0.803 | 0.00932 | -0.022 | -86.163
-10 | -0.792 | 0.0083 | -0.023 | -95.394
-9.5 | -0.774 | 0.00833 | -0.024 | -92.911
-9 | -0.75 | 0.0084 | -0.025 | -89.223
-8.5 | -0.72 | 0.00797 | -0.026 | -90.306
-8 | -0.684 | 0.00768 | -0.026 | -89.128
-7.5 | -0.643 | 0.00732 | -0.027 | -87.79
-7 | -0.598 | 0.00706 | -0.028 | -84.657
-6.5 | -0.55 | 0.00676 | -0.029 | -81.364
-6 | -0.5 | 0.0066 | -0.03 | -75.818
-5.5 | -0.448 | 0.00634 | -0.031 | -70.605
-5 | -0.394 | 0.00616 | -0.032 | -63.89
-4.5 | -0.338 | 0.00591 | -0.033 | -57.17
-4 | -0.281 | 0.0058 | -0.034 | -48.429
-3.5 | -0.223 | 0.00566 | -0.035 | -39.362
-3 | -0.164 | 0.00547 | -0.036 | -30.01
-2.5 | -0.105 | 0.0054 | -0.036 | -19.427
-2 | -0.045 | 0.00582 | -0.037 | -7.758
-1.5 | 0.015 | 0.00581 | -0.038 | 2.546
-1 | 0.075 | 0.00531 | -0.039 | 14.089
-0.5 | 0.135 | 0.00527 | -0.04 | 25.652
0 | 0.195 | 0.00538 | -0.041 | 36.285
0.5 | 0.255 | 0.00544 | -0.042 | 46.99
1 | 0.315 | 0.00517 | -0.043 | 60.954
1.5 | 0.374 | 0.00525 | -0.044 | 71.313
2 | 0.434 | 0.00539 | -0.045 | 80.476
2.5 | 0.492 | 0.00589 | -0.045 | 83.675
3 | 0.551 | 0.00602 | -0.046 | 91.529
3.5 | 0.608 | 0.00623 | -0.047 | 97.498
4 | 0.664 | 0.00643 | -0.048 | 103.238
4.5 | 0.719 | 0.00615 | -0.049 | 116.897
5 | 0.772 | 0.0063 | -0.05 | 122.534
5.5 | 0.823 | 0.00658 | -0.051 | 125.016
6 | 0.872 | 0.00681 | -0.052 | 127.994
6.5 | 0.916 | 0.00705 | -0.052 | 129.863
7 | 0.955 | 0.00843 | -0.053 | 113.307
7.5 | 0.99 | 0.00876 | -0.054 | 112.97
8 | 1.019 | 0.00918 | -0.055 | 110.975
8.5 | 1.043 | 0.00959 | -0.056 | 108.662
9 | 1.06 | 0.01007 | -0.056 | 105.321
9.5 | 1.072 | 0.01062 | -0.057 | 100.885
10 | 1.077 | 0.0111 | -0.058 | 97.084
10.5 | 1.076 | 0.0117 | -0.059 | 91.985
11 | 1.069 | 0.01237 | -0.059 | 86.413
11.5 | 1.057 | 0.01307 | -0.06 | 80.855
12 | 1.037 | 0.01402 | -0.061 | 74.006
12.5 | 0.994 | 0.01816 | -0.06 | 54.766
13 | 0.826 | 0.07699 | -0.039 | 10.735
13.5 | 0.807 | 0.07883 | -0.04 | 10.236
14 | 0.769 | 0.09085 | -0.036 | 8.468
14.5 | 0.735 | 0.09703 | -0.035 | 7.577
15 | 0.699 | 0.10382 | -0.034 | 6.736

## 132. Re 16M Mach 0.10 (2)
BIGFOIL.COM POLAR EXPORT
NACA66A212
NACA66A212 |  |  |  | Cl Max: | 1.7621 | at alpha= | 19 | deg
XFOIL ncrit=9 |  |  |  | L/D Max: | 128.163 | at alpha= | 9 | deg
Re: | 16000000 |  |  | Cd Min: | 0.03652 | at alpha= | 19.5 | deg
Mach: | 0.1 |  |  | Cl=0 at alpha= | -1.7114 | deg
|  |  |  | @ Cl=0.1, Cd= | 0.0042185
|  |  |  | @ Cl=0.4, Cd= | 0.0051753
|  |  |  | @ Cl=0.6, Cd= | 0.0060276
alpha (deg) | Cl | Cd | Cm | Cl/Cd
-20 | -1.587 | 0.033 | -0.0788 | -48.0909
-19.5 | -1.5867 | 0.02917 | -0.0771 | -54.3949
-19 | -1.5801 | 0.02613 | -0.0747 | -60.4707
-18.5 | -1.5587 | 0.02389 | -0.0735 | -65.2449
-18 | -1.5555 | 0.02132 | -0.069 | -72.9597
-17.5 | -1.5361 | 0.01976 | -0.0655 | -77.7379
-17 | -1.519 | 0.01816 | -0.0613 | -83.6454
-16.5 | -1.5021 | 0.01663 | -0.0566 | -90.3247
-16 | -1.4792 | 0.0156 | -0.0519 | -94.8205
-15.5 | -1.4552 | 0.01478 | -0.0469 | -98.4574
-15 | -1.4171 | 0.01397 | -0.0444 | -101.4388
-14.5 | -1.3752 | 0.01324 | -0.0426 | -103.8671
-14 | -1.3309 | 0.01257 | -0.0411 | -105.8791
-13 | -1.2381 | 0.01125 | -0.0386 | -110.0533
-12.5 | -1.1906 | 0.01058 | -0.0376 | -112.5331
-12 | -1.1416 | 0.00997 | -0.0368 | -114.5035
-11.5 | -1.0907 | 0.0095 | -0.0363 | -114.8105
-11 | -1.0386 | 0.00909 | -0.036 | -114.2574
-10.5 | -0.986 | 0.0087 | -0.0357 | -113.3333
-9 | -0.8249 | 0.00762 | -0.0356 | -108.2546
-8.5 | -0.7711 | 0.00722 | -0.0355 | -106.8006
-8 | -0.7163 | 0.0069 | -0.0357 | -103.8116
-7.5 | -0.6606 | 0.00664 | -0.036 | -99.488
-7 | -0.6046 | 0.00641 | -0.0363 | -94.3214
-6 | -0.492 | 0.00594 | -0.0372 | -82.8283
-5.5 | -0.4356 | 0.0057 | -0.0376 | -76.4211
-5 | -0.3786 | 0.00552 | -0.0381 | -68.587
-4.5 | -0.3213 | 0.00535 | -0.0388 | -60.0561
-4 | -0.264 | 0.00517 | -0.0394 | -51.0638
-3.5 | -0.2067 | 0.00503 | -0.04 | -41.0934
-3 | -0.1489 | 0.0049 | -0.0407 | -30.3878
-2.5 | -0.0913 | 0.00478 | -0.0414 | -19.1004
-2 | -0.0333 | 0.00466 | -0.0422 | -7.1459
-1.5 | 0.0244 | 0.00454 | -0.0429 | 5.3744
-1 | 0.0815 | 0.00432 | -0.0435 | 18.8657
-0.5 | 0.138 | 0.00401 | -0.0441 | 34.414
0.5 | 0.2385 | 0.00438 | -0.0435 | 54.4521
1 | 0.2897 | 0.00428 | -0.0433 | 67.6869
1.5 | 0.3423 | 0.00479 | -0.0432 | 71.4614
2 | 0.3962 | 0.00515 | -0.0432 | 76.932
2.5 | 0.4503 | 0.00551 | -0.0432 | 81.7241
3 | 0.5058 | 0.00572 | -0.0435 | 88.4266
3.5 | 0.5616 | 0.00591 | -0.0439 | 95.0254
4 | 0.6171 | 0.00608 | -0.0441 | 101.4967
4.5 | 0.6724 | 0.0063 | -0.0444 | 106.7302
5 | 0.727 | 0.00652 | -0.0445 | 111.5031
5.5 | 0.7816 | 0.00674 | -0.0446 | 115.9644
6 | 0.8351 | 0.00702 | -0.0445 | 118.9601
6.5 | 0.8884 | 0.0073 | -0.0444 | 121.6986
7 | 0.9414 | 0.00756 | -0.0442 | 124.5238
7.5 | 0.9929 | 0.0079 | -0.0437 | 125.6835
8 | 1.044 | 0.00825 | -0.0432 | 126.5455
9 | 1.1445 | 0.00893 | -0.0418 | 128.1635
9.5 | 1.1926 | 0.00934 | -0.0408 | 127.6874
10 | 1.239 | 0.00981 | -0.0394 | 126.2997
10.5 | 1.2839 | 0.01029 | -0.0377 | 124.7716
11 | 1.3246 | 0.01074 | -0.0352 | 123.3333
11.5 | 1.3603 | 0.01121 | -0.0318 | 121.347
12 | 1.3966 | 0.01178 | -0.0286 | 118.5569
12.5 | 1.4313 | 0.01248 | -0.0254 | 114.6875
13 | 1.466 | 0.01321 | -0.0223 | 110.9765
13.5 | 1.4993 | 0.014 | -0.0191 | 107.0929
14 | 1.5304 | 0.01479 | -0.0156 | 103.4753
14.5 | 1.5644 | 0.01557 | -0.0128 | 100.4753
15 | 1.5959 | 0.01663 | -0.0099 | 95.9651
15.5 | 1.6264 | 0.01776 | -0.007 | 91.5766
16 | 1.6524 | 0.0192 | -0.0037 | 86.0625
16.5 | 1.6806 | 0.02053 | -0.0009 | 81.8607
17 | 1.7061 | 0.02208 | 0.002 | 77.269
17.5 | 1.7158 | 0.02474 | 0.0061 | 69.3533
18 | 1.7345 | 0.02691 | 0.009 | 64.4556
18.5 | 1.7426 | 0.02999 | 0.0123 | 58.106
19 | 1.7621 | 0.03234 | 0.0144 | 54.4867
19.5 | 1.762 | 0.03652 | 0.0171 | 48.2475

## 133. Re 16M Mach 0.25 (1)
BIGFOIL.COM POLAR EXPORT
NACA66A212
NACA66A212 |  |  |  | Cl Max: | 1.028 | at alpha= | 9 | deg
JavaFoil+Calcfoil stall+Eppler ext transition |  |  |  | L/D Max: | 138.287 | at alpha= | 6 | deg
Re: | 16000000 |  |  | Cd Min: | 0.00515 | at alpha= | 0.5 | deg
Mach: | 0.25 |  |  | Cl=0 at alpha= | -1.6229 | deg
|  |  |  | @ Cl=0.1, Cd= | 0.0053415
|  |  |  | @ Cl=0.4, Cd= | 0.00535
|  |  |  | @ Cl=0.6, Cd= | 0.09873
alpha (deg) | Cl | Cd | Cm | Cl/Cd
-14.5 | -0.301 | 0.10294 | -0.008 | -2.926
-14 | -0.357 | 0.09768 | -0.008 | -3.655
-13.5 | -0.408 | 0.09192 | -0.008 | -4.436
-13 | -0.454 | 0.08637 | -0.009 | -5.253
-12.5 | -0.494 | 0.08142 | -0.009 | -6.071
-12 | -0.529 | 0.07761 | -0.01 | -6.814
-11.5 | -0.558 | 0.07191 | -0.01 | -7.756
-11 | -0.579 | 0.06773 | -0.011 | -8.546
-10.5 | -0.615 | 0.04795 | -0.016 | -12.828
-10 | -0.736 | 0.00961 | -0.023 | -76.633
-9.5 | -0.739 | 0.00786 | -0.024 | -94.025
-9 | -0.73 | 0.00841 | -0.025 | -86.774
-8.5 | -0.711 | 0.00803 | -0.026 | -88.565
-8 | -0.683 | 0.00801 | -0.027 | -85.195
-7.5 | -0.646 | 0.00767 | -0.028 | -84.236
-7 | -0.604 | 0.00728 | -0.029 | -82.986
-6.5 | -0.559 | 0.007 | -0.03 | -79.845
-6 | -0.509 | 0.00672 | -0.031 | -75.782
-5.5 | -0.457 | 0.00652 | -0.032 | -70.174
-5 | -0.403 | 0.00627 | -0.033 | -64.184
-4.5 | -0.346 | 0.006 | -0.034 | -57.678
-4 | -0.288 | 0.00589 | -0.035 | -48.906
-3.5 | -0.229 | 0.00567 | -0.036 | -40.336
-3 | -0.169 | 0.00553 | -0.037 | -30.487
-2.5 | -0.108 | 0.00544 | -0.037 | -19.797
-2 | -0.046 | 0.0058 | -0.038 | -8.002
-1.5 | 0.015 | 0.00586 | -0.039 | 2.593
-1 | 0.077 | 0.00536 | -0.04 | 14.348
-0.5 | 0.139 | 0.00531 | -0.041 | 26.133
0 | 0.201 | 0.00538 | -0.042 | 37.294
0.5 | 0.262 | 0.00515 | -0.043 | 50.916
1 | 0.324 | 0.0052 | -0.044 | 62.302
1.5 | 0.385 | 0.00533 | -0.045 | 72.15
2 | 0.445 | 0.00541 | -0.046 | 82.392
2.5 | 0.506 | 0.00596 | -0.047 | 84.826
3 | 0.565 | 0.00615 | -0.048 | 91.953
3.5 | 0.624 | 0.00635 | -0.049 | 98.25
4 | 0.681 | 0.00609 | -0.049 | 111.868
4.5 | 0.737 | 0.00626 | -0.05 | 117.564
5 | 0.79 | 0.0065 | -0.051 | 121.436
5.5 | 0.841 | 0.00675 | -0.052 | 124.594
6 | 0.889 | 0.00643 | -0.053 | 138.287
6.5 | 0.93 | 0.00843 | -0.054 | 110.284
7 | 0.965 | 0.00878 | -0.055 | 109.875
7.5 | 0.993 | 0.00917 | -0.055 | 108.36
8 | 1.014 | 0.00964 | -0.056 | 105.122
8.5 | 1.025 | 0.01015 | -0.057 | 101
9 | 1.028 | 0.01076 | -0.058 | 95.486
9.5 | 1.02 | 0.0115 | -0.059 | 88.705
10 | 1.002 | 0.01223 | -0.059 | 81.913
10.5 | 0.973 | 0.01294 | -0.06 | 75.128
11 | 0.914 | 0.01655 | -0.059 | 55.228
11.5 | 0.734 | 0.07002 | -0.035 | 10.478
12 | 0.686 | 0.07691 | -0.032 | 8.921
12.5 | 0.634 | 0.08373 | -0.031 | 7.574
13 | 0.578 | 0.08888 | -0.032 | 6.503
13.5 | 0.517 | 0.093 | -0.032 | 5.558
14 | 0.446 | 0.09873 | -0.033 | 4.515

## 134. Re 16M Mach 0.25 (2)
BIGFOIL.COM POLAR EXPORT
NACA66A212
NACA66A212 |  |  |  | Cl Max: | 1.6254 | at alpha= | 16.5 | deg
XFOIL ncrit=9 |  |  |  | L/D Max: | 125.743 | at alpha= | 8.5 | deg
Re: | 16000000 |  |  | Cd Min: | 0.17128 | at alpha= | -18.5 | deg
Mach: | 0.25 |  |  | Cl=0 at alpha= | -1.7185 | deg
|  |  |  | @ Cl=0.1, Cd= | 0.0042121
|  |  |  | @ Cl=0.4, Cd= | 0.0051532
|  |  |  | @ Cl=0.6, Cd= | 0.0060631
alpha (deg) | Cl | Cd | Cm | Cl/Cd
-18.5 | -0.7037 | 0.17128 | -0.0092 | -4.1085
-18 | -1.1855 | 0.07137 | -0.0738 | -16.6106
-17.5 | -1.2101 | 0.05514 | -0.0905 | -21.946
-17 | -1.2568 | 0.04434 | -0.0951 | -28.3446
-16.5 | -1.3008 | 0.03602 | -0.0954 | -36.1133
-16 | -1.3464 | 0.02898 | -0.0918 | -46.4596
-15.5 | -1.3678 | 0.02431 | -0.0862 | -56.2649
-15 | -1.3731 | 0.02098 | -0.0797 | -65.448
-14.5 | -1.3718 | 0.01828 | -0.0722 | -75.0438
-14 | -1.3588 | 0.01656 | -0.0644 | -82.0531
-13.5 | -1.3288 | 0.015 | -0.0589 | -88.5867
-13 | -1.2861 | 0.01375 | -0.0551 | -93.5345
-12.5 | -1.2378 | 0.01276 | -0.0522 | -97.0063
-12 | -1.187 | 0.01188 | -0.0497 | -99.9158
-11.5 | -1.1373 | 0.01086 | -0.0472 | -104.7238
-11 | -1.0842 | 0.01009 | -0.0453 | -107.4529
-10.5 | -1.029 | 0.00949 | -0.0438 | -108.4299
-10 | -0.9727 | 0.00896 | -0.0426 | -108.5603
-9.5 | -0.9153 | 0.00855 | -0.0418 | -107.0526
-9 | -0.8577 | 0.00814 | -0.0411 | -105.3686
-8.5 | -0.801 | 0.00766 | -0.0403 | -104.5692
-8 | -0.7437 | 0.00723 | -0.0398 | -102.8631
-7.5 | -0.6857 | 0.00686 | -0.0394 | -99.9563
-7 | -0.6271 | 0.00658 | -0.0394 | -95.304
-6.5 | -0.5681 | 0.00633 | -0.0394 | -89.7472
-6 | -0.509 | 0.00609 | -0.0396 | -83.5796
-5.5 | -0.4502 | 0.00582 | -0.0397 | -77.354
-5 | -0.3912 | 0.00559 | -0.0401 | -69.9821
-4 | -0.272 | 0.00523 | -0.041 | -52.0076
-3.5 | -0.2128 | 0.00507 | -0.0416 | -41.9724
-2.5 | -0.0935 | 0.0048 | -0.0429 | -19.4792
-2 | -0.0335 | 0.00468 | -0.0436 | -7.1581
-1.5 | 0.026 | 0.00456 | -0.0443 | 5.7018
-0.5 | 0.143 | 0.00401 | -0.0455 | 35.6608
0 | 0.2004 | 0.00371 | -0.046 | 54.0162
1 | 0.2981 | 0.00428 | -0.0445 | 69.6495
1.5 | 0.3516 | 0.00482 | -0.0442 | 72.9461
2 | 0.4068 | 0.0052 | -0.0441 | 78.2308
2.5 | 0.462 | 0.00559 | -0.044 | 82.6476
3 | 0.5194 | 0.00578 | -0.0442 | 89.8616
3.5 | 0.5767 | 0.00599 | -0.0444 | 96.2771
4 | 0.6341 | 0.00617 | -0.0445 | 102.7715
4.5 | 0.6907 | 0.00641 | -0.0445 | 107.7535
5 | 0.7474 | 0.00664 | -0.0444 | 112.5602
5.5 | 0.8033 | 0.0069 | -0.0441 | 116.4203
6 | 0.8584 | 0.00721 | -0.0436 | 119.0569
6.5 | 0.9138 | 0.00748 | -0.0432 | 122.1658
7 | 0.9681 | 0.00781 | -0.0424 | 123.9565
7.5 | 1.0205 | 0.00821 | -0.0412 | 124.2996
8 | 1.0737 | 0.00856 | -0.0401 | 125.4322
8.5 | 1.1254 | 0.00895 | -0.0386 | 125.743
9 | 1.1748 | 0.00943 | -0.0366 | 124.5811
9.5 | 1.2212 | 0.00999 | -0.034 | 122.2422
10 | 1.2607 | 0.01044 | -0.03 | 120.7567
10.5 | 1.3005 | 0.01101 | -0.026 | 118.1199
11 | 1.3407 | 0.01167 | -0.0223 | 114.8843
11.5 | 1.3786 | 0.01252 | -0.0183 | 110.1118
12 | 1.4159 | 0.01346 | -0.0142 | 105.1932
12.5 | 1.4525 | 0.01448 | -0.0101 | 100.3108
13 | 1.4888 | 0.01553 | -0.0061 | 95.8661
13.5 | 1.5231 | 0.01666 | -0.0019 | 91.4226
14 | 1.5525 | 0.01799 | 0.0028 | 86.2979
14.5 | 1.5793 | 0.01983 | 0.0074 | 79.642
15 | 1.6034 | 0.02192 | 0.012 | 73.1478
15.5 | 1.6185 | 0.02473 | 0.017 | 65.4468
16 | 1.6241 | 0.02829 | 0.0221 | 57.409
16.5 | 1.6254 | 0.03243 | 0.0265 | 50.1203
17 | 1.615 | 0.03782 | 0.0302 | 42.7023
17.5 | 1.5805 | 0.04602 | 0.0327 | 34.3438
18 | 1.5554 | 0.05445 | 0.0326 | 28.5657
18.5 | 1.5114 | 0.06651 | 0.029 | 22.7244
19 | 1.4844 | 0.07818 | 0.0232 | 18.987
19.5 | 1.4274 | 0.09611 | 0.0117 | 14.8517
20 | 1.3865 | 0.11313 | 0 | 12.2558

## 135. Re 16M Mach 0.50 (1)
BIGFOIL.COM POLAR EXPORT
NACA66A212
NACA66A212 |  |  |  | Cl Max: | 1.163 | at alpha= | 20 | deg
JavaFoil+Calcfoil stall+Eppler ext transition |  |  |  | L/D Max: | 110.629 | at alpha= | 3 | deg
Re: | 16000000 |  |  | Cd Min: | 0.00519 | at alpha= | 1.5 | deg
Mach: | 0.5 |  |  | Cl=0 at alpha= | -1.6232 | deg
|  |  |  | @ Cl=0.1, Cd= | 0.0052159
|  |  |  | @ Cl=0.4, Cd= | 0.0052679
|  |  |  | @ Cl=0.6, Cd= | 0.0057915
alpha (deg) | Cl | Cd | Cm | Cl/Cd
-20 | -0.998 | 0.16685 | -0.004 | -5.98
-19.5 | -0.974 | 0.15447 | -0.005 | -6.303
-19 | -0.947 | 0.14998 | -0.006 | -6.311
-18.5 | -0.919 | 0.14483 | -0.006 | -6.344
-18 | -0.891 | 0.13866 | -0.006 | -6.426
-17.5 | -0.865 | 0.13265 | -0.007 | -6.52
-17 | -0.839 | 0.12313 | -0.007 | -6.814
-16.5 | -0.815 | 0.11281 | -0.008 | -7.222
-16 | -0.786 | 0.10862 | -0.009 | -7.237
-15.5 | -0.764 | 0.09742 | -0.01 | -7.842
-15 | -0.73 | 0.10342 | -0.009 | -7.061
-14.5 | -0.822 | 0.02168 | -0.016 | -37.911
-14 | -0.677 | 0.09374 | -0.01 | -7.217
-13.5 | -0.652 | 0.08461 | -0.011 | -7.709
-13 | -0.654 | 0.0563 | -0.016 | -11.613
-12.5 | -0.704 | 0.01692 | -0.02 | -41.6
-12 | -0.682 | 0.01383 | -0.022 | -49.302
-11.5 | -0.654 | 0.01234 | -0.023 | -52.988
-11 | -0.511 | 0.07484 | -0.012 | -6.826
-10.5 | -0.485 | 0.06557 | -0.013 | -7.399
-10 | -0.461 | 0.05826 | -0.015 | -7.908
-9.5 | -0.523 | 0.01098 | -0.027 | -47.628
-9 | -0.494 | 0.01 | -0.028 | -49.39
-8.5 | -0.463 | 0.00925 | -0.029 | -50.036
-8 | -0.348 | 0.05068 | -0.015 | -6.869
-7.5 | -0.321 | 0.04733 | -0.015 | -6.78
-7 | -0.362 | 0.00827 | -0.032 | -43.808
-6.5 | -0.5 | 0.00726 | -0.033 | -68.885
-6 | -0.511 | 0.00736 | -0.035 | -69.499
-5.5 | -0.481 | 0.00681 | -0.036 | -70.608
-5 | -0.434 | 0.0065 | -0.037 | -66.846
-4.5 | -0.379 | 0.00619 | -0.038 | -61.167
-4 | -0.318 | 0.00592 | -0.039 | -53.731
-3.5 | -0.254 | 0.0057 | -0.04 | -44.534
-3 | -0.188 | 0.00548 | -0.041 | -34.222
-2.5 | -0.12 | 0.00538 | -0.042 | -22.325
-2 | -0.052 | 0.00591 | -0.043 | -8.767
-1.5 | 0.017 | 0.00611 | -0.044 | 2.775
-1 | 0.086 | 0.00522 | -0.045 | 16.46
-0.5 | 0.155 | 0.0052 | -0.046 | 29.836
0 | 0.224 | 0.00523 | -0.047 | 42.874
0.5 | 0.293 | 0.00529 | -0.048 | 55.432
1 | 0.362 | 0.00537 | -0.049 | 67.443
1.5 | 0.429 | 0.00519 | -0.05 | 82.669
2 | 0.497 | 0.00527 | -0.051 | 94.245
2.5 | 0.564 | 0.00593 | -0.052 | 95.025
3 | 0.629 | 0.00568 | -0.053 | 110.629
3.5 | 0.692 | 0.00734 | -0.054 | 94.25
4 | 0.751 | 0.00767 | -0.055 | 98.008
4.5 | 0.807 | 0.00806 | -0.056 | 100.094
5 | 0.856 | 0.00847 | -0.057 | 101.002
5.5 | 0.895 | 0.00899 | -0.058 | 99.632
6 | 0.917 | 0.00955 | -0.059 | 96.079
6.5 | 0.883 | 0.01024 | -0.06 | 86.229
7 | 0.468 | 0.04587 | -0.029 | 10.2
7.5 | 0.607 | 0.0115 | -0.062 | 52.782
8 | 0.523 | 0.04994 | -0.032 | 10.469
8.5 | 0.548 | 0.05423 | -0.031 | 10.113
9 | 0.703 | 0.01271 | -0.064 | 55.322
9.5 | 0.734 | 0.01359 | -0.065 | 54.046
10 | 0.764 | 0.01479 | -0.066 | 51.666
10.5 | 0.659 | 0.06578 | -0.038 | 10.019
11 | 0.682 | 0.07525 | -0.035 | 9.057
11.5 | 0.858 | 0.01647 | -0.068 | 52.095
12 | 0.886 | 0.01812 | -0.069 | 48.866
12.5 | 0.91 | 0.02089 | -0.069 | 43.533
13 | 0.811 | 0.0733 | -0.05 | 11.061
13.5 | 0.822 | 0.08986 | -0.044 | 9.143
14 | 1 | 0.02322 | -0.071 | 43.06
14.5 | 0.912 | 0.071 | -0.057 | 12.842
15 | 0.914 | 0.09162 | -0.051 | 9.973
15.5 | 0.939 | 0.09794 | -0.052 | 9.59
16 | 0.949 | 0.12268 | -0.045 | 7.732
16.5 | 0.975 | 0.1283 | -0.046 | 7.599
17 | 1.004 | 0.12991 | -0.048 | 7.728
17.5 | 1.032 | 0.13526 | -0.049 | 7.627
18 | 1.056 | 0.14335 | -0.049 | 7.369
18.5 | 1.08 | 0.16083 | -0.049 | 6.712
19 | 1.107 | 0.16194 | -0.05 | 6.834
19.5 | 1.136 | 0.16232 | -0.052 | 6.998
20 | 1.163 | 0.16757 | -0.053 | 6.939

## 136. Re 16M Mach 0.50 (2)
BIGFOIL.COM POLAR EXPORT
NACA66A212
NACA66A212 |  |  |  | Cl Max: | 1.0809 | at alpha= | 8.5 | deg
XFOIL ncrit=9 |  |  |  | L/D Max: | 115.652 | at alpha= | 6 | deg
Re: | 16000000 |  |  | Cd Min: | 0.24088 | at alpha= | -19.5 | deg
Mach: | 0.5 |  |  | Cl=0 at alpha= | -1.7504 | deg
|  |  |  | @ Cl=0.1, Cd= | 0.0044637
|  |  |  | @ Cl=0.4, Cd= | 0.00507
|  |  |  | @ Cl=0.6, Cd= | 0.0062244
alpha (deg) | Cl | Cd | Cm | Cl/Cd
-19.5 | -0.6829 | 0.24088 | 0.0183 | -2.835
-19 | -0.6636 | 0.23226 | 0.0133 | -2.8571
-18.5 | -0.6476 | 0.22169 | 0.0081 | -2.9212
-17.5 | -0.608 | 0.20514 | -0.002 | -2.9638
-17 | -0.589 | 0.19678 | -0.007 | -2.9932
-16.5 | -0.5747 | 0.18659 | -0.0124 | -3.08
-16 | -0.5556 | 0.17836 | -0.0173 | -3.115
-15.5 | -0.5397 | 0.16933 | -0.0225 | -3.1873
-15 | -0.5249 | 0.16024 | -0.0277 | -3.2757
-14.5 | -0.5129 | 0.15046 | -0.0333 | -3.4089
-14 | -0.5008 | 0.1412 | -0.0386 | -3.5467
-13.5 | -0.4921 | 0.13143 | -0.0442 | -3.7442
-13 | -0.4842 | 0.12188 | -0.0498 | -3.9728
-12.5 | -0.487 | 0.11052 | -0.0565 | -4.4064
-12 | -0.4792 | 0.10189 | -0.0616 | -4.7031
-11.5 | -0.478 | 0.09241 | -0.0673 | -5.1726
-11 | -0.487 | 0.08167 | -0.0739 | -5.963
-10.5 | -0.4976 | 0.07084 | -0.081 | -7.0243
-10 | -0.5111 | 0.05724 | -0.0927 | -8.9291
-9.5 | -0.5421 | 0.04716 | -0.0984 | -11.4949
-9 | -0.5756 | 0.04003 | -0.0978 | -14.3792
-8.5 | -0.6138 | 0.03442 | -0.0914 | -17.8327
-8 | -0.6535 | 0.02853 | -0.0809 | -22.9057
-7.5 | -0.6696 | 0.02137 | -0.0724 | -31.3336
-7 | -0.6679 | 0.01385 | -0.0645 | -48.2238
-6.5 | -0.6382 | 0.00869 | -0.0581 | -73.4407
-6 | -0.5821 | 0.00712 | -0.0538 | -81.7556
-5.5 | -0.5146 | 0.0065 | -0.0517 | -79.1692
-5 | -0.4463 | 0.00604 | -0.0502 | -73.8907
-4.5 | -0.3771 | 0.00574 | -0.0494 | -65.6969
-4 | -0.3079 | 0.0055 | -0.0491 | -55.9818
-3.5 | -0.2388 | 0.00528 | -0.0491 | -45.2273
-3 | -0.1703 | 0.00507 | -0.0493 | -33.5897
-2.5 | -0.1019 | 0.00493 | -0.0497 | -20.6694
-2 | -0.0339 | 0.00477 | -0.0503 | -7.1069
-1.5 | 0.034 | 0.00464 | -0.051 | 7.3276
-1 | 0.1014 | 0.00446 | -0.0517 | 22.7354
-0.5 | 0.1662 | 0.00408 | -0.0521 | 40.7353
0 | 0.231 | 0.00363 | -0.0526 | 63.6364
0.5 | 0.2829 | 0.00364 | -0.0512 | 77.7198
1.5 | 0.3902 | 0.00498 | -0.048 | 78.3534
2 | 0.4479 | 0.00551 | -0.0468 | 81.2886
2.5 | 0.5087 | 0.00589 | -0.0459 | 86.3667
3 | 0.5723 | 0.00612 | -0.0454 | 93.5131
3.5 | 0.636 | 0.00636 | -0.0447 | 100
4 | 0.6988 | 0.00664 | -0.0436 | 105.241
4.5 | 0.7611 | 0.00693 | -0.0421 | 109.8268
5 | 0.8221 | 0.00727 | -0.04 | 113.0812
5.5 | 0.8809 | 0.00768 | -0.037 | 114.7005
6 | 0.931 | 0.00805 | -0.0321 | 115.6522
6.5 | 0.9807 | 0.00858 | -0.0267 | 114.3007
7 | 1.0272 | 0.00939 | -0.0206 | 109.393
7.5 | 1.0616 | 0.01085 | -0.0125 | 97.8433
8 | 1.0723 | 0.0149 | -0.0023 | 71.9664
8.5 | 1.0809 | 0.02194 | 0.0058 | 49.2662
9 | 1.0499 | 0.02868 | 0.0168 | 36.6074
9.5 | 1.0137 | 0.03526 | 0.0256 | 28.7493
10 | 0.9736 | 0.04274 | 0.0312 | 22.7796
10.5 | 0.9369 | 0.05112 | 0.033 | 18.3275
11 | 0.8995 | 0.06137 | 0.0305 | 14.657
11.5 | 0.8689 | 0.07373 | 0.0232 | 11.7849
12 | 0.8485 | 0.0888 | 0.0118 | 9.5552
12.5 | 0.8375 | 0.10457 | 0.0011 | 8.009
13 | 0.826 | 0.11827 | -0.0077 | 6.984
13.5 | 0.8224 | 0.13045 | -0.0152 | 6.3043

## 137. Re 18M Mach 0.00 (1)
BIGFOIL.COM POLAR EXPORT
NACA66A212
NACA66A212 |  |  |  | Cl Max: | 1.089 | at alpha= | 10.5 | deg
JavaFoil+Calcfoil stall+Eppler ext transition |  |  |  | L/D Max: | 133.019 | at alpha= | 6.5 | deg
Re: | 18000000 |  |  | Cd Min: | 0.00526 | at alpha= | 1 | deg
Mach: | 0 |  |  | Cl=0 at alpha= | -1.625 | deg
|  |  |  | @ Cl=0.1, Cd= | 0.005447
|  |  |  | @ Cl=0.4, Cd= | 0.0054129
|  |  |  | @ Cl=0.6, Cd= | 0.0060912
alpha (deg) | Cl | Cd | Cm | Cl/Cd
-16.5 | -0.56 | 0.11839 | -0.006 | -4.729
-16 | -0.579 | 0.11184 | -0.007 | -5.177
-15.5 | -0.596 | 0.10751 | -0.007 | -5.543
-15 | -0.613 | 0.10211 | -0.007 | -6.004
-14.5 | -0.629 | 0.09629 | -0.008 | -6.528
-14 | -0.643 | 0.0903 | -0.008 | -7.119
-13.5 | -0.655 | 0.08492 | -0.009 | -7.71
-13 | -0.666 | 0.07864 | -0.01 | -8.463
-12.5 | -0.674 | 0.07221 | -0.011 | -9.34
-12 | -0.678 | 0.06814 | -0.011 | -9.948
-11.5 | -0.822 | 0.01015 | -0.02 | -80.969
-11 | -0.821 | 0.00948 | -0.021 | -86.511
-10.5 | -0.812 | 0.00843 | -0.022 | -96.326
-10 | -0.798 | 0.00851 | -0.023 | -93.803
-9.5 | -0.778 | 0.00847 | -0.024 | -91.859
-9 | -0.752 | 0.00811 | -0.025 | -92.635
-8.5 | -0.721 | 0.0078 | -0.025 | -92.401
-8 | -0.684 | 0.0075 | -0.026 | -91.139
-7.5 | -0.642 | 0.00721 | -0.027 | -88.982
-7 | -0.596 | 0.00693 | -0.028 | -86.086
-6.5 | -0.549 | 0.00665 | -0.029 | -82.509
-6 | -0.498 | 0.00643 | -0.03 | -77.512
-5.5 | -0.446 | 0.00623 | -0.031 | -71.588
-5 | -0.392 | 0.00598 | -0.032 | -65.551
-4.5 | -0.336 | 0.00581 | -0.033 | -57.906
-4 | -0.28 | 0.00568 | -0.034 | -49.196
-3.5 | -0.222 | 0.0056 | -0.034 | -39.6
-3 | -0.163 | 0.00573 | -0.035 | -28.496
-2.5 | -0.104 | 0.00582 | -0.036 | -17.919
-2 | -0.045 | 0.00585 | -0.037 | -7.679
-1.5 | 0.015 | 0.00585 | -0.038 | 2.513
-1 | 0.074 | 0.00546 | -0.039 | 13.628
-0.5 | 0.134 | 0.00543 | -0.04 | 24.774
0 | 0.194 | 0.00546 | -0.041 | 35.577
0.5 | 0.254 | 0.00552 | -0.042 | 46.013
1 | 0.314 | 0.00526 | -0.043 | 59.674
1.5 | 0.373 | 0.00539 | -0.043 | 69.169
2 | 0.432 | 0.00544 | -0.044 | 79.378
2.5 | 0.49 | 0.00612 | -0.045 | 80.134
3 | 0.548 | 0.006 | -0.046 | 91.342
3.5 | 0.605 | 0.0061 | -0.047 | 99.197
4 | 0.661 | 0.00627 | -0.048 | 105.476
4.5 | 0.716 | 0.00646 | -0.049 | 110.752
5 | 0.769 | 0.00622 | -0.05 | 123.582
5.5 | 0.82 | 0.00643 | -0.05 | 127.602
6 | 0.869 | 0.00661 | -0.051 | 131.477
6.5 | 0.913 | 0.00686 | -0.052 | 133.019
7 | 0.953 | 0.00718 | -0.053 | 132.667
7.5 | 0.989 | 0.00852 | -0.054 | 116.079
8 | 1.019 | 0.00895 | -0.055 | 113.867
8.5 | 1.044 | 0.00932 | -0.055 | 112.074
9 | 1.064 | 0.00978 | -0.056 | 108.788
9.5 | 1.078 | 0.01029 | -0.057 | 104.813
10 | 1.086 | 0.01074 | -0.058 | 101.147
10.5 | 1.089 | 0.01134 | -0.058 | 96.03
11 | 1.086 | 0.01193 | -0.059 | 91.004
11.5 | 1.077 | 0.01255 | -0.06 | 85.862
12 | 1.063 | 0.01335 | -0.06 | 79.611
12.5 | 1.039 | 0.01507 | -0.061 | 68.908
13 | 1.01 | 0.01718 | -0.061 | 58.787
13.5 | 0.975 | 0.02048 | -0.061 | 47.579
14 | 0.812 | 0.08374 | -0.04 | 9.702
14.5 | 0.778 | 0.09218 | -0.038 | 8.443
15 | 0.747 | 0.09783 | -0.038 | 7.637
15.5 | 0.714 | 0.10566 | -0.036 | 6.753

## 138. Re 18M Mach 0.00 (2)
BIGFOIL.COM POLAR EXPORT
NACA66A212
NACA66A212 |  |  |  | Cl Max: | 1.8036 | at alpha= | 20 | deg
XFOIL ncrit=9 |  |  |  | L/D Max: | 131.555 | at alpha= | 9 | deg
Re: | 18000000 |  |  | Cd Min: | 0.03465 | at alpha= | 20 | deg
Mach: | 0 |  |  | Cl=0 at alpha= | -1.7075 | deg
|  |  |  | @ Cl=0.1, Cd= | 0.0042652
|  |  |  | @ Cl=0.4, Cd= | 0.0051488
|  |  |  | @ Cl=0.6, Cd= | 0.0059196
alpha (deg) | Cl | Cd | Cm | Cl/Cd
-20 | -1.6319 | 0.02715 | -0.0718 | -60.1068
-19.5 | -1.6215 | 0.02458 | -0.0695 | -65.9683
-19 | -1.6037 | 0.02234 | -0.0679 | -71.786
-18.5 | -1.5869 | 0.02076 | -0.0647 | -76.4403
-17.5 | -1.5572 | 0.01746 | -0.0567 | -89.1867
-17 | -1.5364 | 0.01624 | -0.0527 | -94.6059
-16.5 | -1.5147 | 0.01524 | -0.0483 | -99.3898
-16 | -1.4914 | 0.01449 | -0.0435 | -102.9262
-15.5 | -1.454 | 0.01378 | -0.0413 | -105.5152
-15 | -1.4133 | 0.01308 | -0.0396 | -108.0505
-14.5 | -1.3701 | 0.01245 | -0.0383 | -110.0482
-14 | -1.3251 | 0.01187 | -0.0373 | -111.6344
-13.5 | -1.2787 | 0.01129 | -0.0365 | -113.2595
-13 | -1.2321 | 0.01068 | -0.0356 | -115.3652
-12.5 | -1.1845 | 0.01007 | -0.0349 | -117.6266
-12 | -1.1354 | 0.00955 | -0.0344 | -118.8901
-11.5 | -1.0846 | 0.00912 | -0.0342 | -118.9254
-11 | -1.0329 | 0.00875 | -0.0341 | -118.0457
-10.5 | -0.9806 | 0.00838 | -0.0341 | -117.0167
-10 | -0.9278 | 0.00804 | -0.0341 | -115.398
-9 | -0.8204 | 0.00741 | -0.0344 | -110.7152
-8.5 | -0.7671 | 0.00703 | -0.0345 | -109.1181
-8 | -0.7126 | 0.00671 | -0.0348 | -106.1997
-7.5 | -0.6574 | 0.00647 | -0.0352 | -101.6074
-7 | -0.6018 | 0.00625 | -0.0356 | -96.288
-6.5 | -0.5459 | 0.00603 | -0.0361 | -90.5307
-6 | -0.4898 | 0.00582 | -0.0366 | -84.1581
-5.5 | -0.4338 | 0.00558 | -0.0371 | -77.7419
-5 | -0.3771 | 0.0054 | -0.0377 | -69.8333
-4.5 | -0.3201 | 0.00523 | -0.0384 | -61.2046
-4 | -0.2632 | 0.00509 | -0.039 | -51.7092
-3.5 | -0.2061 | 0.00493 | -0.0397 | -41.8053
-3 | -0.1487 | 0.00483 | -0.0404 | -30.7867
-2.5 | -0.0913 | 0.00468 | -0.0411 | -19.5085
-2 | -0.0337 | 0.00459 | -0.0418 | -7.342
-1.5 | 0.0239 | 0.00447 | -0.0426 | 5.3468
-1 | 0.0807 | 0.00429 | -0.0432 | 18.8112
0 | 0.1896 | 0.00415 | -0.0438 | 45.6867
0.5 | 0.2367 | 0.00468 | -0.0431 | 50.5769
1 | 0.2878 | 0.00434 | -0.0431 | 66.3134
1.5 | 0.3407 | 0.00477 | -0.043 | 71.4256
2 | 0.3948 | 0.00512 | -0.0431 | 77.1094
2.5 | 0.449 | 0.00542 | -0.0432 | 82.8413
3 | 0.5046 | 0.00562 | -0.0436 | 89.7865
3.5 | 0.5601 | 0.00579 | -0.044 | 96.7358
4 | 0.6155 | 0.00597 | -0.0443 | 103.0988
4.5 | 0.6704 | 0.00616 | -0.0446 | 108.8312
5 | 0.725 | 0.00639 | -0.0448 | 113.4585
5.5 | 0.7794 | 0.00659 | -0.045 | 118.2701
6 | 0.8326 | 0.00687 | -0.045 | 121.1936
6.5 | 0.886 | 0.00712 | -0.045 | 124.4382
7 | 0.9388 | 0.00738 | -0.0449 | 127.2087
7.5 | 0.9902 | 0.00771 | -0.0446 | 128.4306
8 | 1.0413 | 0.00804 | -0.0442 | 129.5149
8.5 | 1.092 | 0.00835 | -0.0438 | 130.7784
9 | 1.1419 | 0.00868 | -0.0432 | 131.5553
10 | 1.237 | 0.00951 | -0.0413 | 130.0736
10.5 | 1.2826 | 0.00996 | -0.04 | 128.7751
11 | 1.3273 | 0.0104 | -0.0386 | 127.625
11.5 | 1.3663 | 0.01082 | -0.036 | 126.2754
12 | 1.4006 | 0.01131 | -0.0325 | 123.8373
12.5 | 1.4348 | 0.01193 | -0.0293 | 120.2682
13 | 1.4691 | 0.01259 | -0.0263 | 116.6878
13.5 | 1.5026 | 0.01331 | -0.0233 | 112.8926
14 | 1.5347 | 0.01408 | -0.0202 | 108.9986
14.5 | 1.5667 | 0.01468 | -0.0172 | 106.7234
15 | 1.5988 | 0.01561 | -0.0145 | 102.4215
15.5 | 1.63 | 0.01658 | -0.0118 | 98.3112
16 | 1.6589 | 0.01773 | -0.009 | 93.5646
16.5 | 1.6875 | 0.0189 | -0.0064 | 89.2857
17 | 1.7139 | 0.02025 | -0.0036 | 84.637
17.5 | 1.73 | 0.0223 | 0 | 77.5785
18 | 1.7516 | 0.02405 | 0.0027 | 72.8316
18.5 | 1.7616 | 0.02671 | 0.0062 | 65.9528
19 | 1.7868 | 0.02835 | 0.008 | 63.0265
20 | 1.8036 | 0.03465 | 0.013 | 52.0519

## 139. Re 18M Mach 0.10 (1)
BIGFOIL.COM POLAR EXPORT
NACA66A212
NACA66A212 |  |  |  | Cl Max: | 1.078 | at alpha= | 10 | deg
JavaFoil+Calcfoil stall+Eppler ext transition |  |  |  | L/D Max: | 143.739 | at alpha= | 7 | deg
Re: | 18000000 |  |  | Cd Min: | 0.00529 | at alpha= | 1 | deg
Mach: | 0.1 |  |  | Cl=0 at alpha= | -1.625 | deg
|  |  |  | @ Cl=0.1, Cd= | 0.00544
|  |  |  | @ Cl=0.4, Cd= | 0.005409
|  |  |  | @ Cl=0.6, Cd= | 0.006109
alpha (deg) | Cl | Cd | Cm | Cl/Cd
-16 | -0.537 | 0.11281 | -0.006 | -4.763
-15.5 | -0.558 | 0.10819 | -0.007 | -5.154
-15 | -0.578 | 0.10305 | -0.007 | -5.609
-14.5 | -0.597 | 0.09722 | -0.008 | -6.141
-14 | -0.614 | 0.09237 | -0.008 | -6.65
-13.5 | -0.63 | 0.08634 | -0.009 | -7.295
-13 | -0.645 | 0.07821 | -0.01 | -8.251
-12.5 | -0.654 | 0.07541 | -0.01 | -8.668
-12 | -0.661 | 0.07044 | -0.011 | -9.381
-11.5 | -0.794 | 0.0119 | -0.02 | -66.721
-11 | -0.808 | 0.00972 | -0.021 | -83.086
-10.5 | -0.804 | 0.00804 | -0.022 | -100.006
-10 | -0.792 | 0.00859 | -0.023 | -92.286
-9.5 | -0.774 | 0.00859 | -0.024 | -90.172
-9 | -0.75 | 0.00824 | -0.025 | -91.039
-8.5 | -0.72 | 0.00791 | -0.026 | -91.036
-8 | -0.684 | 0.00752 | -0.026 | -91.012
-7.5 | -0.643 | 0.00722 | -0.027 | -89.027
-7 | -0.598 | 0.00692 | -0.028 | -86.422
-6.5 | -0.55 | 0.00674 | -0.029 | -81.651
-6 | -0.5 | 0.00649 | -0.03 | -77.019
-5.5 | -0.448 | 0.00621 | -0.031 | -72.081
-5 | -0.394 | 0.00604 | -0.032 | -65.142
-4.5 | -0.338 | 0.00579 | -0.033 | -58.324
-4 | -0.281 | 0.00568 | -0.034 | -49.426
-3.5 | -0.223 | 0.00558 | -0.035 | -39.919
-3 | -0.164 | 0.00573 | -0.036 | -28.661
-2.5 | -0.105 | 0.00582 | -0.036 | -18.03
-2 | -0.045 | 0.00583 | -0.037 | -7.748
-1.5 | 0.015 | 0.00592 | -0.038 | 2.498
-1 | 0.075 | 0.00544 | -0.039 | 13.752
-0.5 | 0.135 | 0.00544 | -0.04 | 24.843
0 | 0.195 | 0.00547 | -0.041 | 35.697
0.5 | 0.255 | 0.0055 | -0.042 | 46.465
1 | 0.315 | 0.00529 | -0.043 | 59.577
1.5 | 0.374 | 0.00537 | -0.044 | 69.663
2 | 0.434 | 0.00546 | -0.045 | 79.464
2.5 | 0.493 | 0.00612 | -0.045 | 80.536
3 | 0.551 | 0.00598 | -0.046 | 92.124
3.5 | 0.608 | 0.00613 | -0.047 | 99.1
4 | 0.664 | 0.00632 | -0.048 | 105.058
4.5 | 0.719 | 0.00653 | -0.049 | 110.142
5 | 0.772 | 0.00621 | -0.05 | 124.42
5.5 | 0.823 | 0.00641 | -0.051 | 128.411
6 | 0.872 | 0.00669 | -0.052 | 130.305
6.5 | 0.916 | 0.00692 | -0.052 | 132.286
7 | 0.955 | 0.00665 | -0.053 | 143.739
7.5 | 0.99 | 0.00857 | -0.054 | 115.553
8 | 1.019 | 0.00901 | -0.055 | 113.132
8.5 | 1.043 | 0.0094 | -0.056 | 110.964
9 | 1.061 | 0.00988 | -0.056 | 107.374
9.5 | 1.072 | 0.01049 | -0.057 | 102.171
10 | 1.078 | 0.01092 | -0.058 | 98.7
10.5 | 1.077 | 0.01149 | -0.059 | 93.765
11 | 1.07 | 0.01212 | -0.059 | 88.314
11.5 | 1.057 | 0.01278 | -0.06 | 82.708
12 | 1.039 | 0.01368 | -0.061 | 75.944
12.5 | 0.992 | 0.01833 | -0.06 | 54.119
13 | 0.831 | 0.07374 | -0.04 | 11.272
13.5 | 0.801 | 0.0834 | -0.037 | 9.6
14 | 0.77 | 0.09034 | -0.036 | 8.52
14.5 | 0.736 | 0.09585 | -0.036 | 7.679
15 | 0.701 | 0.10194 | -0.035 | 6.873

## 140. Re 18M Mach 0.10 (2)
BIGFOIL.COM POLAR EXPORT
NACA66A212
NACA66A212 |  |  |  | Cl Max: | 1.7918 | at alpha= | 20 | deg
XFOIL ncrit=9 |  |  |  | L/D Max: | 131.211 | at alpha= | 9 | deg
Re: | 18000000 |  |  | Cd Min: | 0.03827 | at alpha= | 20 | deg
Mach: | 0.1 |  |  | Cl=0 at alpha= | -1.7081 | deg
|  |  |  | @ Cl=0.1, Cd= | 0.004217
|  |  |  | @ Cl=0.4, Cd= | 0.0051482
|  |  |  | @ Cl=0.6, Cd= | 0.0059197
alpha (deg) | Cl | Cd | Cm | Cl/Cd
-19.5 | -1.6368 | 0.02839 | -0.0696 | -57.6541
-19 | -1.585 | 0.02492 | -0.0761 | -63.6035
-18.5 | -1.5754 | 0.02297 | -0.0721 | -68.5851
-18 | -1.5655 | 0.0208 | -0.0681 | -75.2644
-17.5 | -1.5457 | 0.01928 | -0.0645 | -80.1712
-17 | -1.527 | 0.01779 | -0.0604 | -85.8347
-16.5 | -1.5105 | 0.0163 | -0.0554 | -92.6687
-16 | -1.4902 | 0.01521 | -0.0503 | -97.975
-15.5 | -1.4632 | 0.01439 | -0.0457 | -101.6817
-15 | -1.4237 | 0.0136 | -0.0435 | -104.6838
-14.5 | -1.3811 | 0.01288 | -0.0417 | -107.2283
-14 | -1.3361 | 0.01223 | -0.0403 | -109.2478
-13.5 | -1.2895 | 0.0116 | -0.0391 | -111.1638
-13 | -1.2416 | 0.01103 | -0.0381 | -112.5657
-12.5 | -1.1935 | 0.01038 | -0.0371 | -114.9807
-12 | -1.1445 | 0.00977 | -0.0363 | -117.1443
-11.5 | -1.0936 | 0.00928 | -0.0358 | -117.8448
-11 | -1.0414 | 0.00888 | -0.0355 | -117.2748
-10.5 | -0.9885 | 0.00849 | -0.0353 | -116.4311
-10 | -0.935 | 0.00813 | -0.0352 | -115.0062
-8.5 | -0.7725 | 0.0071 | -0.0353 | -108.8028
-8 | -0.7176 | 0.00676 | -0.0354 | -106.1538
-7.5 | -0.662 | 0.0065 | -0.0357 | -101.8462
-6.5 | -0.5495 | 0.00605 | -0.0366 | -90.8264
-6 | -0.4928 | 0.00584 | -0.037 | -84.3836
-5.5 | -0.4364 | 0.0056 | -0.0375 | -77.9286
-5 | -0.3794 | 0.00541 | -0.038 | -70.1294
-4.5 | -0.322 | 0.00524 | -0.0387 | -61.4504
-4 | -0.2647 | 0.0051 | -0.0393 | -51.902
-3.5 | -0.2072 | 0.00493 | -0.0399 | -42.0284
-3 | -0.1495 | 0.00483 | -0.0406 | -30.9524
-2.5 | -0.0917 | 0.00469 | -0.0413 | -19.5522
-2 | -0.0338 | 0.00459 | -0.0421 | -7.3638
-1.5 | 0.0241 | 0.00447 | -0.0428 | 5.3915
-1 | 0.0813 | 0.0043 | -0.0435 | 18.907
-0.5 | 0.1376 | 0.00405 | -0.044 | 33.9753
0.5 | 0.238 | 0.00466 | -0.0433 | 51.073
1 | 0.2893 | 0.00434 | -0.0433 | 66.659
1.5 | 0.3424 | 0.00478 | -0.0432 | 71.6318
2 | 0.3967 | 0.00513 | -0.0433 | 77.3294
2.5 | 0.4512 | 0.00543 | -0.0434 | 83.0939
3 | 0.5071 | 0.00563 | -0.0437 | 90.071
3.5 | 0.5629 | 0.0058 | -0.0441 | 97.0517
4 | 0.6187 | 0.00598 | -0.0444 | 103.4615
4.5 | 0.6739 | 0.00618 | -0.0446 | 109.0453
5 | 0.7288 | 0.00641 | -0.0448 | 113.6973
5.5 | 0.7835 | 0.00662 | -0.0449 | 118.3535
6 | 0.837 | 0.0069 | -0.0449 | 121.3043
7 | 0.9439 | 0.00742 | -0.0447 | 127.2102
7.5 | 0.9955 | 0.00776 | -0.0442 | 128.2861
8.5 | 1.098 | 0.00841 | -0.0432 | 130.5589
9 | 1.1481 | 0.00875 | -0.0425 | 131.2114
9.5 | 1.1962 | 0.00919 | -0.0414 | 130.1632
10 | 1.2431 | 0.00963 | -0.0401 | 129.0862
10.5 | 1.2891 | 0.01008 | -0.0387 | 127.8869
11 | 1.333 | 0.01053 | -0.0368 | 126.5907
11.5 | 1.3684 | 0.01097 | -0.0333 | 124.7402
12 | 1.4036 | 0.01154 | -0.0298 | 121.6291
12.5 | 1.4377 | 0.01226 | -0.0264 | 117.2675
13 | 1.4728 | 0.01297 | -0.0233 | 113.5544
14 | 1.5404 | 0.01447 | -0.0172 | 106.4547
15 | 1.6042 | 0.01618 | -0.011 | 99.1471
15.5 | 1.6348 | 0.01728 | -0.008 | 94.6065
16 | 1.6589 | 0.01882 | -0.0045 | 88.1456
16.5 | 1.6881 | 0.02007 | -0.0017 | 84.1106
17 | 1.7148 | 0.02151 | 0.0011 | 79.7211
17.5 | 1.7235 | 0.02424 | 0.0055 | 71.1015
18 | 1.7424 | 0.02635 | 0.0084 | 66.1252
19 | 1.7722 | 0.03154 | 0.0138 | 56.189
19.5 | 1.7795 | 0.03499 | 0.0163 | 50.8574
20 | 1.7918 | 0.03827 | 0.018 | 46.82

## 141. Re 18M Mach 0.25 (1)
BIGFOIL.COM POLAR EXPORT
NACA66A212
NACA66A212 |  |  |  | Cl Max: | 1.028 | at alpha= | 9 | deg
JavaFoil+Calcfoil stall+Eppler ext transition |  |  |  | L/D Max: | 129.264 | at alpha= | 6 | deg
Re: | 18000000 |  |  | Cd Min: | 0.00524 | at alpha= | 0.5 | deg
Mach: | 0.25 |  |  | Cl=0 at alpha= | -1.6229 | deg
|  |  |  | @ Cl=0.1, Cd= | 0.0055026
|  |  |  | @ Cl=0.4, Cd= | 0.0054675
|  |  |  | @ Cl=0.6, Cd= | 0.09842
alpha (deg) | Cl | Cd | Cm | Cl/Cd
-14.5 | -0.301 | 0.10187 | -0.008 | -2.957
-14 | -0.357 | 0.09777 | -0.008 | -3.653
-13.5 | -0.408 | 0.09193 | -0.008 | -4.437
-13 | -0.454 | 0.08558 | -0.009 | -5.303
-12.5 | -0.494 | 0.08192 | -0.009 | -6.035
-12 | -0.529 | 0.07741 | -0.01 | -6.833
-11.5 | -0.558 | 0.07109 | -0.011 | -7.848
-11 | -0.579 | 0.06727 | -0.011 | -8.611
-10.5 | -0.616 | 0.04718 | -0.016 | -13.062
-10 | -0.738 | 0.00937 | -0.023 | -78.675
-9.5 | -0.739 | 0.00822 | -0.024 | -89.986
-9 | -0.73 | 0.00823 | -0.025 | -88.741
-8.5 | -0.711 | 0.00784 | -0.026 | -90.735
-8 | -0.683 | 0.00784 | -0.027 | -87.057
-7.5 | -0.646 | 0.00746 | -0.028 | -86.53
-7 | -0.604 | 0.00715 | -0.029 | -84.555
-6.5 | -0.559 | 0.00687 | -0.03 | -81.352
-6 | -0.509 | 0.00662 | -0.031 | -76.972
-5.5 | -0.457 | 0.00642 | -0.032 | -71.193
-5 | -0.403 | 0.00616 | -0.033 | -65.383
-4.5 | -0.346 | 0.00589 | -0.034 | -58.742
-4 | -0.288 | 0.00577 | -0.035 | -49.89
-3.5 | -0.229 | 0.00565 | -0.036 | -40.47
-3 | -0.169 | 0.00568 | -0.037 | -29.654
-2.5 | -0.108 | 0.00588 | -0.037 | -18.313
-2 | -0.046 | 0.00588 | -0.038 | -7.885
-1.5 | 0.015 | 0.0059 | -0.039 | 2.574
-1 | 0.077 | 0.00551 | -0.04 | 13.945
-0.5 | 0.139 | 0.00549 | -0.041 | 25.292
0 | 0.201 | 0.00549 | -0.042 | 36.578
0.5 | 0.262 | 0.00524 | -0.043 | 50.085
1 | 0.324 | 0.00531 | -0.044 | 61.044
1.5 | 0.385 | 0.00545 | -0.045 | 70.514
2 | 0.445 | 0.00552 | -0.046 | 80.759
2.5 | 0.506 | 0.00621 | -0.047 | 81.473
3 | 0.565 | 0.00602 | -0.048 | 93.843
3.5 | 0.624 | 0.00624 | -0.049 | 99.969
4 | 0.681 | 0.006 | -0.049 | 113.58
4.5 | 0.737 | 0.00618 | -0.05 | 119.121
5 | 0.79 | 0.00633 | -0.051 | 124.79
5.5 | 0.841 | 0.00663 | -0.052 | 126.848
6 | 0.889 | 0.00688 | -0.053 | 129.264
6.5 | 0.93 | 0.00827 | -0.054 | 112.423
7 | 0.965 | 0.00861 | -0.055 | 112.066
7.5 | 0.994 | 0.009 | -0.056 | 110.353
8 | 1.014 | 0.00944 | -0.056 | 107.376
8.5 | 1.026 | 0.00996 | -0.057 | 102.998
9 | 1.028 | 0.01056 | -0.058 | 97.43
9.5 | 1.021 | 0.01118 | -0.059 | 91.328
10 | 1.002 | 0.01196 | -0.059 | 83.813
10.5 | 0.973 | 0.01269 | -0.06 | 76.69
11 | 0.925 | 0.0147 | -0.06 | 62.908
11.5 | 0.736 | 0.06865 | -0.036 | 10.715
12 | 0.687 | 0.07634 | -0.033 | 8.994
12.5 | 0.634 | 0.08302 | -0.031 | 7.641
13 | 0.578 | 0.08826 | -0.032 | 6.55
13.5 | 0.517 | 0.09282 | -0.033 | 5.572
14 | 0.446 | 0.09842 | -0.033 | 4.531

## 142. Re 18M Mach 0.25 (2)
BIGFOIL.COM POLAR EXPORT
NACA66A212
NACA66A212 |  |  |  | Cl Max: | 1.6445 | at alpha= | 16.5 | deg
XFOIL ncrit=9 |  |  |  | L/D Max: | 128.656 | at alpha= | 8.5 | deg
Re: | 18000000 |  |  | Cd Min: | 0.20149 | at alpha= | -19.5 | deg
Mach: | 0.25 |  |  | Cl=0 at alpha= | -1.7157 | deg
|  |  |  | @ Cl=0.1, Cd= | 0.0042363
|  |  |  | @ Cl=0.4, Cd= | 0.0051141
|  |  |  | @ Cl=0.6, Cd= | 0.0059481
alpha (deg) | Cl | Cd | Cm | Cl/Cd
-19.5 | -0.6772 | 0.20149 | 0.0063 | -3.361
-19 | -0.6879 | 0.18703 | -0.0005 | -3.678
-18.5 | -1.1389 | 0.08908 | -0.0607 | -12.7851
-18 | -1.2243 | 0.06198 | -0.0853 | -19.7531
-17.5 | -1.2505 | 0.05085 | -0.0931 | -24.5919
-17 | -1.2949 | 0.04104 | -0.0963 | -31.5521
-16.5 | -1.3375 | 0.03334 | -0.0952 | -40.117
-16 | -1.3627 | 0.02795 | -0.0913 | -48.7549
-15.5 | -1.3841 | 0.02341 | -0.0853 | -59.1243
-15 | -1.3864 | 0.02033 | -0.0786 | -68.1948
-14.5 | -1.3852 | 0.01769 | -0.0708 | -78.3041
-14 | -1.3737 | 0.01599 | -0.0625 | -85.9099
-13.5 | -1.3381 | 0.01445 | -0.0578 | -92.6021
-13 | -1.2937 | 0.01328 | -0.0542 | -97.4172
-12.5 | -1.2444 | 0.01232 | -0.0514 | -101.0065
-12 | -1.1927 | 0.0115 | -0.049 | -103.713
-11.5 | -1.1407 | 0.01063 | -0.0467 | -107.3095
-11 | -1.0878 | 0.00984 | -0.0448 | -110.5488
-10.5 | -1.0324 | 0.00924 | -0.0433 | -111.7316
-10 | -0.9758 | 0.00874 | -0.0422 | -111.6476
-9.5 | -0.9181 | 0.00832 | -0.0413 | -110.3486
-9 | -0.8604 | 0.00793 | -0.0407 | -108.4994
-8.5 | -0.8026 | 0.00753 | -0.0401 | -106.587
-8 | -0.7451 | 0.0071 | -0.0395 | -104.9437
-7.5 | -0.6873 | 0.00672 | -0.0392 | -102.2768
-7 | -0.6285 | 0.00644 | -0.0391 | -97.5932
-5.5 | -0.4511 | 0.00573 | -0.0396 | -78.726
-5 | -0.392 | 0.00547 | -0.0399 | -71.6636
-4.5 | -0.3324 | 0.00529 | -0.0404 | -62.8355
-4 | -0.2728 | 0.00515 | -0.0409 | -52.9709
-3.5 | -0.2133 | 0.00497 | -0.0415 | -42.9175
-3 | -0.1536 | 0.00485 | -0.0421 | -31.6701
-2.5 | -0.0939 | 0.00471 | -0.0428 | -19.9363
-2 | -0.034 | 0.00461 | -0.0435 | -7.3753
-1.5 | 0.0258 | 0.00449 | -0.0443 | 5.7461
-1 | 0.0847 | 0.00431 | -0.0449 | 19.652
-0.5 | 0.1428 | 0.00403 | -0.0455 | 35.4342
0 | 0.1983 | 0.00401 | -0.0457 | 49.4514
0.5 | 0.2452 | 0.00459 | -0.0446 | 53.4205
1 | 0.2976 | 0.00433 | -0.0444 | 68.7298
2 | 0.4073 | 0.00517 | -0.0442 | 78.7814
2.5 | 0.4631 | 0.00549 | -0.0442 | 84.3534
3 | 0.5208 | 0.00569 | -0.0444 | 91.529
3.5 | 0.5782 | 0.00588 | -0.0446 | 98.3333
4 | 0.6358 | 0.00606 | -0.0448 | 104.9175
4.5 | 0.6925 | 0.00629 | -0.0448 | 110.0954
5 | 0.7494 | 0.00652 | -0.0448 | 114.9387
5.5 | 0.8054 | 0.00678 | -0.0445 | 118.7906
6 | 0.861 | 0.00706 | -0.0441 | 121.9547
6.5 | 0.9166 | 0.00733 | -0.0437 | 125.0477
7 | 0.9709 | 0.00767 | -0.0429 | 126.5841
8 | 1.0775 | 0.00838 | -0.0408 | 128.58
8.5 | 1.1296 | 0.00878 | -0.0393 | 128.656
9 | 1.1791 | 0.00926 | -0.0374 | 127.3326
9.5 | 1.2272 | 0.00978 | -0.0351 | 125.4806
10 | 1.2695 | 0.01022 | -0.0315 | 124.2172
10.5 | 1.3082 | 0.01077 | -0.0273 | 121.467
11 | 1.3479 | 0.01141 | -0.0234 | 118.1332
11.5 | 1.3852 | 0.01227 | -0.0192 | 112.8932
12 | 1.423 | 0.01317 | -0.0152 | 108.0486
12.5 | 1.4612 | 0.01408 | -0.0113 | 103.7784
13 | 1.4982 | 0.0151 | -0.0073 | 99.2185
13.5 | 1.5329 | 0.01624 | -0.0031 | 94.3904
14 | 1.5628 | 0.01757 | 0.0017 | 88.9471
14.5 | 1.5899 | 0.01923 | 0.0064 | 82.6781
15 | 1.6158 | 0.02118 | 0.011 | 76.289
15.5 | 1.6329 | 0.02378 | 0.016 | 68.6669
16 | 1.6376 | 0.02736 | 0.0213 | 59.8538
16.5 | 1.6445 | 0.031 | 0.0257 | 53.0484
17 | 1.6372 | 0.03601 | 0.0297 | 45.4651
17.5 | 1.6049 | 0.04375 | 0.0327 | 36.6834
18 | 1.5788 | 0.05199 | 0.0333 | 30.3674
18.5 | 1.5357 | 0.06346 | 0.0305 | 24.1995
19 | 1.5071 | 0.07492 | 0.0254 | 20.1161
19.5 | 1.4456 | 0.09305 | 0.014 | 15.5357
20 | 1.3971 | 0.11117 | 0.0015 | 12.5672

## 143. Re 18M Mach 0.50 (1)
BIGFOIL.COM POLAR EXPORT
NACA66A212
NACA66A212 |  |  |  | Cl Max: | 1.161 | at alpha= | 20 | deg
JavaFoil+Calcfoil stall+Eppler ext transition |  |  |  | L/D Max: | 103.236 | at alpha= | 3 | deg
Re: | 18000000 |  |  | Cd Min: | 0.00535 | at alpha= | -1 | deg
Mach: | 0.5 |  |  | Cl=0 at alpha= | -1.6232 | deg
|  |  |  | @ Cl=0.1, Cd= | 0.0053561
|  |  |  | @ Cl=0.4, Cd= | 0.0056081
|  |  |  | @ Cl=0.6, Cd= | 0.0060766
alpha (deg) | Cl | Cd | Cm | Cl/Cd
-20 | -0.998 | 0.1753 | -0.004 | -5.691
-19.5 | -0.973 | 0.1591 | -0.005 | -6.118
-19 | -0.946 | 0.15443 | -0.005 | -6.125
-18.5 | -0.918 | 0.14936 | -0.006 | -6.145
-18 | -0.891 | 0.14308 | -0.006 | -6.227
-17.5 | -0.864 | 0.13767 | -0.007 | -6.277
-17 | -0.838 | 0.12776 | -0.007 | -6.562
-16.5 | -0.812 | 0.12001 | -0.008 | -6.767
-16 | -0.783 | 0.11737 | -0.008 | -6.672
-15.5 | -0.759 | 0.10667 | -0.009 | -7.114
-15 | -0.731 | 0.10369 | -0.009 | -7.048
-14.5 | -0.825 | 0.02056 | -0.017 | -40.126
-14 | -0.677 | 0.09386 | -0.01 | -7.208
-13.5 | -0.654 | 0.08299 | -0.012 | -7.874
-13 | -0.687 | 0.03593 | -0.018 | -19.129
-12.5 | -0.706 | 0.01607 | -0.02 | -43.964
-12 | -0.683 | 0.0134 | -0.022 | -50.988
-11.5 | -0.655 | 0.012 | -0.023 | -54.565
-11 | -0.511 | 0.07391 | -0.012 | -6.912
-10.5 | -0.485 | 0.06504 | -0.013 | -7.463
-10 | -0.462 | 0.05714 | -0.016 | -8.081
-9.5 | -0.525 | 0.01061 | -0.027 | -49.417
-9 | -0.494 | 0.00976 | -0.028 | -50.638
-8.5 | -0.463 | 0.00906 | -0.029 | -51.116
-8 | -0.348 | 0.0506 | -0.015 | -6.881
-7.5 | -0.321 | 0.04714 | -0.015 | -6.809
-7 | -0.362 | 0.00817 | -0.032 | -44.331
-6.5 | -0.5 | 0.00755 | -0.033 | -66.26
-6 | -0.511 | 0.00721 | -0.035 | -70.961
-5.5 | -0.481 | 0.00672 | -0.036 | -71.554
-5 | -0.434 | 0.00641 | -0.037 | -67.713
-4.5 | -0.379 | 0.00609 | -0.038 | -62.154
-4 | -0.318 | 0.00583 | -0.039 | -54.534
-3.5 | -0.254 | 0.0056 | -0.04 | -45.364
-3 | -0.188 | 0.00541 | -0.041 | -34.684
-2.5 | -0.12 | 0.00603 | -0.042 | -19.918
-2 | -0.052 | 0.00612 | -0.043 | -8.458
-1.5 | 0.017 | 0.0061 | -0.044 | 2.781
-1 | 0.086 | 0.00535 | -0.045 | 16.073
-0.5 | 0.155 | 0.00538 | -0.046 | 28.848
0 | 0.224 | 0.00538 | -0.047 | 41.662
0.5 | 0.293 | 0.00546 | -0.048 | 53.681
1 | 0.362 | 0.00554 | -0.049 | 65.299
1.5 | 0.429 | 0.00566 | -0.05 | 75.819
2 | 0.497 | 0.00542 | -0.051 | 91.658
2.5 | 0.564 | 0.00606 | -0.052 | 93.09
3 | 0.629 | 0.00609 | -0.053 | 103.236
3.5 | 0.692 | 0.0072 | -0.054 | 96.069
4 | 0.752 | 0.00749 | -0.055 | 100.315
4.5 | 0.807 | 0.00789 | -0.056 | 102.36
5 | 0.856 | 0.00832 | -0.057 | 102.87
5.5 | 0.896 | 0.00882 | -0.058 | 101.521
6 | 0.918 | 0.00936 | -0.059 | 98.12
6.5 | 0.884 | 0.01003 | -0.06 | 88.153
7 | 0.468 | 0.04589 | -0.03 | 10.199
7.5 | 0.607 | 0.01129 | -0.062 | 53.796
8 | 0.523 | 0.04952 | -0.033 | 10.568
8.5 | 0.549 | 0.05377 | -0.032 | 10.202
9 | 0.704 | 0.01243 | -0.064 | 56.602
9.5 | 0.735 | 0.01335 | -0.065 | 55.03
10 | 0.765 | 0.01445 | -0.066 | 52.95
10.5 | 0.661 | 0.06456 | -0.039 | 10.232
11 | 0.682 | 0.07437 | -0.035 | 9.168
11.5 | 0.859 | 0.01605 | -0.068 | 53.499
12 | 0.887 | 0.01766 | -0.069 | 50.218
12.5 | 0.911 | 0.02017 | -0.069 | 45.196
13 | 0.828 | 0.06282 | -0.055 | 13.184
13.5 | 0.823 | 0.08814 | -0.045 | 9.335
14 | 1.002 | 0.02253 | -0.072 | 44.459
14.5 | 0.872 | 0.10084 | -0.044 | 8.649
15 | 0.898 | 0.10922 | -0.044 | 8.219
15.5 | 0.928 | 0.1101 | -0.047 | 8.428
16 | 0.949 | 0.12304 | -0.045 | 7.712
16.5 | 0.975 | 0.13037 | -0.046 | 7.477
17 | 1.002 | 0.1371 | -0.047 | 7.309
17.5 | 1.03 | 0.1403 | -0.049 | 7.342
18 | 1.055 | 0.15189 | -0.049 | 6.946
18.5 | 1.079 | 0.16578 | -0.049 | 6.511
19 | 1.107 | 0.16854 | -0.05 | 6.565
19.5 | 1.134 | 0.17174 | -0.052 | 6.602
20 | 1.161 | 0.17481 | -0.053 | 6.643

## 144. Re 18M Mach 0.50 (2)
BIGFOIL.COM POLAR EXPORT
NACA66A212
NACA66A212 |  |  |  | Cl Max: | 1.0876 | at alpha= | 8.5 | deg
XFOIL ncrit=9 |  |  |  | L/D Max: | 119.1 | at alpha= | 6 | deg
Re: | 18000000 |  |  | Cd Min: | 0.16879 | at alpha= | -15.5 | deg
Mach: | 0.5 |  |  | Cl=0 at alpha= | -1.7467 | deg
|  |  |  | @ Cl=0.1, Cd= | 0.004403
|  |  |  | @ Cl=0.4, Cd= | 0.0049851
|  |  |  | @ Cl=0.6, Cd= | 0.0061006
alpha (deg) | Cl | Cd | Cm | Cl/Cd
-15.5 | -0.5412 | 0.16879 | -0.0227 | -3.2064
-15 | -0.5279 | 0.15925 | -0.0282 | -3.3149
-14.5 | -0.5171 | 0.14922 | -0.0339 | -3.4654
-14 | -0.5042 | 0.1403 | -0.0391 | -3.5937
-13.5 | -0.4948 | 0.13063 | -0.0447 | -3.7878
-12 | -0.4875 | 0.10021 | -0.0628 | -4.8648
-11.5 | -0.4869 | 0.09078 | -0.0684 | -5.3635
-11 | -0.4952 | 0.08018 | -0.0751 | -6.1761
-10.5 | -0.5059 | 0.06935 | -0.0823 | -7.2949
-10 | -0.5189 | 0.05589 | -0.094 | -9.2843
-9.5 | -0.5507 | 0.04622 | -0.099 | -11.9148
-9 | -0.5838 | 0.03935 | -0.0978 | -14.8361
-8.5 | -0.6224 | 0.03388 | -0.0909 | -18.3707
-7.5 | -0.6763 | 0.02073 | -0.0719 | -32.6242
-7 | -0.6754 | 0.01304 | -0.0638 | -51.7945
-6.5 | -0.6432 | 0.00832 | -0.0575 | -77.3077
-6 | -0.5852 | 0.00689 | -0.0534 | -84.9347
-5.5 | -0.5168 | 0.00633 | -0.0513 | -81.643
-5 | -0.4477 | 0.00594 | -0.05 | -75.3704
-4.5 | -0.3784 | 0.00563 | -0.0492 | -67.2114
-4 | -0.3089 | 0.00538 | -0.0489 | -57.4164
-3.5 | -0.2395 | 0.00518 | -0.049 | -46.2355
-3 | -0.1711 | 0.00497 | -0.0492 | -34.4266
-2.5 | -0.1026 | 0.00484 | -0.0496 | -21.1983
-2 | -0.0344 | 0.00468 | -0.0502 | -7.3504
-1.5 | 0.0335 | 0.00457 | -0.0509 | 7.3304
-1 | 0.1012 | 0.0044 | -0.0516 | 23
-0.5 | 0.1664 | 0.00405 | -0.0521 | 41.0864
0 | 0.2312 | 0.0037 | -0.0526 | 62.4865
0.5 | 0.2801 | 0.00407 | -0.0507 | 68.8206
1 | 0.3337 | 0.00434 | -0.0493 | 76.8894
2 | 0.4488 | 0.00546 | -0.0469 | 82.1978
2.5 | 0.5108 | 0.00579 | -0.0463 | 88.2211
3 | 0.5747 | 0.00601 | -0.0459 | 95.624
3.5 | 0.6389 | 0.00624 | -0.0452 | 102.3878
4 | 0.7019 | 0.00652 | -0.0441 | 107.6534
4.5 | 0.7648 | 0.0068 | -0.0427 | 112.4706
5 | 0.8261 | 0.00714 | -0.0407 | 115.7003
5.5 | 0.8862 | 0.00752 | -0.038 | 117.8457
6 | 0.9397 | 0.00789 | -0.0336 | 119.1001
6.5 | 0.9881 | 0.00839 | -0.0279 | 117.7712
7 | 1.0352 | 0.00914 | -0.0218 | 113.2604
7.5 | 1.0698 | 0.01057 | -0.0135 | 101.211
8 | 1.0794 | 0.01449 | -0.003 | 74.4928
8.5 | 1.0876 | 0.0216 | 0.0052 | 50.3519
9 | 1.055 | 0.02836 | 0.0165 | 37.2003
9.5 | 1.019 | 0.03484 | 0.0254 | 29.248
10 | 0.9794 | 0.04222 | 0.0312 | 23.1975
10.5 | 0.9428 | 0.05049 | 0.0332 | 18.673
11 | 0.9057 | 0.06057 | 0.031 | 14.9529
11.5 | 0.8749 | 0.07271 | 0.0241 | 12.0327
12 | 0.8535 | 0.08755 | 0.0129 | 9.7487
12.5 | 0.8433 | 0.10335 | 0.002 | 8.1597
13 | 0.8321 | 0.11697 | -0.0067 | 7.1138
13.5 | 0.829 | 0.12901 | -0.0142 | 6.4259

## 145. Re 20M Mach 0.00 (1)
BIGFOIL.COM POLAR EXPORT
NACA66A212
NACA66A212 |  |  |  | Cl Max: | 1.089 | at alpha= | 10.5 | deg
JavaFoil+Calcfoil stall+Eppler ext transition |  |  |  | L/D Max: | 148.245 | at alpha= | 7.5 | deg
Re: | 20000000 |  |  | Cd Min: | 0.00539 | at alpha= | 1 | deg
Mach: | 0 |  |  | Cl=0 at alpha= | -1.625 | deg
|  |  |  | @ Cl=0.1, Cd= | 0.0055387
|  |  |  | @ Cl=0.4, Cd= | 0.0054792
|  |  |  | @ Cl=0.6, Cd= | 0.00617
alpha (deg) | Cl | Cd | Cm | Cl/Cd
-16 | -0.579 | 0.11119 | -0.007 | -5.209
-15.5 | -0.596 | 0.10687 | -0.007 | -5.578
-15 | -0.612 | 0.10289 | -0.007 | -5.952
-14.5 | -0.628 | 0.09626 | -0.008 | -6.529
-14 | -0.642 | 0.0907 | -0.008 | -7.083
-13.5 | -0.658 | 0.08177 | -0.01 | -8.043
-13 | -0.665 | 0.07906 | -0.01 | -8.415
-12.5 | -0.674 | 0.07237 | -0.011 | -9.315
-12 | -0.68 | 0.0668 | -0.012 | -10.173
-11.5 | -0.82 | 0.01023 | -0.02 | -80.167
-11 | -0.821 | 0.0093 | -0.021 | -88.286
-10.5 | -0.813 | 0.00824 | -0.022 | -98.63
-10 | -0.799 | 0.00872 | -0.023 | -91.578
-9.5 | -0.778 | 0.00829 | -0.024 | -93.825
-9 | -0.752 | 0.00796 | -0.025 | -94.376
-8.5 | -0.721 | 0.00768 | -0.025 | -93.849
-8 | -0.684 | 0.00737 | -0.026 | -92.717
-7.5 | -0.642 | 0.0071 | -0.027 | -90.338
-7 | -0.596 | 0.00679 | -0.028 | -87.796
-6.5 | -0.549 | 0.00653 | -0.029 | -83.949
-6 | -0.498 | 0.00634 | -0.03 | -78.592
-5.5 | -0.446 | 0.00611 | -0.031 | -73.03
-5 | -0.392 | 0.00594 | -0.032 | -65.963
-4.5 | -0.336 | 0.0057 | -0.033 | -59.017
-4 | -0.28 | 0.00564 | -0.034 | -49.597
-3.5 | -0.222 | 0.00586 | -0.034 | -37.885
-3 | -0.163 | 0.00581 | -0.035 | -28.105
-2.5 | -0.104 | 0.00584 | -0.036 | -17.856
-2 | -0.045 | 0.00588 | -0.037 | -7.639
-1.5 | 0.015 | 0.00593 | -0.038 | 2.481
-1 | 0.074 | 0.00553 | -0.039 | 13.468
-0.5 | 0.134 | 0.00555 | -0.04 | 24.211
0 | 0.194 | 0.00557 | -0.041 | 34.863
0.5 | 0.254 | 0.00564 | -0.042 | 45.09
1 | 0.314 | 0.00539 | -0.043 | 58.215
1.5 | 0.373 | 0.00547 | -0.043 | 68.087
2 | 0.432 | 0.00549 | -0.044 | 78.568
2.5 | 0.49 | 0.00613 | -0.045 | 79.892
3 | 0.548 | 0.00617 | -0.046 | 88.828
3.5 | 0.605 | 0.00617 | -0.047 | 98.006
4 | 0.661 | 0.00619 | -0.048 | 106.749
4.5 | 0.716 | 0.00636 | -0.049 | 112.584
5 | 0.769 | 0.00612 | -0.05 | 125.61
5.5 | 0.82 | 0.00632 | -0.05 | 129.746
6 | 0.869 | 0.00651 | -0.051 | 133.416
6.5 | 0.913 | 0.00675 | -0.052 | 135.342
7 | 0.953 | 0.00706 | -0.053 | 135.041
7.5 | 0.989 | 0.00667 | -0.054 | 148.245
8 | 1.019 | 0.00879 | -0.055 | 115.934
8.5 | 1.045 | 0.00912 | -0.055 | 114.577
9 | 1.064 | 0.00962 | -0.056 | 110.7
9.5 | 1.079 | 0.01009 | -0.057 | 106.891
10 | 1.087 | 0.01059 | -0.058 | 102.661
10.5 | 1.089 | 0.01112 | -0.058 | 97.916
11 | 1.086 | 0.0117 | -0.059 | 92.865
11.5 | 1.078 | 0.01237 | -0.06 | 87.079
12 | 1.064 | 0.01315 | -0.06 | 80.862
12.5 | 1.038 | 0.01499 | -0.061 | 69.262
13 | 1.014 | 0.0164 | -0.061 | 61.801
13.5 | 0.957 | 0.02464 | -0.059 | 38.824
14 | 0.816 | 0.08061 | -0.042 | 10.127
14.5 | 0.78 | 0.09059 | -0.039 | 8.608
15 | 0.748 | 0.09656 | -0.039 | 7.749
15.5 | 0.714 | 0.10462 | -0.037 | 6.826

## 146. Re 20M Mach 0.00 (2)
BIGFOIL.COM POLAR EXPORT
NACA66A212
NACA66A212 |  |  |  | Cl Max: | 1.8175 | at alpha= | 20 | deg
XFOIL ncrit=9 |  |  |  | L/D Max: | 134.22 | at alpha= | 9 | deg
Re: | 20000000 |  |  | Cd Min: | 0.03346 | at alpha= | 20 | deg
Mach: | 0 |  |  | Cl=0 at alpha= | -1.7038 | deg
|  |  |  | @ Cl=0.1, Cd= | 0.0042762
|  |  |  | @ Cl=0.4, Cd= | 0.0050946
|  |  |  | @ Cl=0.6, Cd= | 0.0058286
alpha (deg) | Cl | Cd | Cm | Cl/Cd
-20 | -1.6858 | 0.02658 | -0.0628 | -63.4236
-19.5 | -1.6316 | 0.0237 | -0.0692 | -68.8439
-19 | -1.6147 | 0.02181 | -0.0668 | -74.0348
-18.5 | -1.5967 | 0.02026 | -0.0637 | -78.8105
-18 | -1.5861 | 0.01835 | -0.0594 | -86.436
-17.5 | -1.5631 | 0.0172 | -0.056 | -90.8779
-17 | -1.5427 | 0.01601 | -0.0518 | -96.3585
-16.5 | -1.5241 | 0.01493 | -0.0468 | -102.0831
-16 | -1.4983 | 0.01418 | -0.0424 | -105.6629
-15.5 | -1.4597 | 0.01346 | -0.0404 | -108.4473
-15 | -1.4183 | 0.01279 | -0.0389 | -110.8913
-14.5 | -1.3746 | 0.01218 | -0.0377 | -112.8571
-14 | -1.3291 | 0.0116 | -0.0367 | -114.5776
-13.5 | -1.2823 | 0.01105 | -0.0359 | -116.0452
-13 | -1.2348 | 0.0105 | -0.0352 | -117.6
-12.5 | -1.1867 | 0.00992 | -0.0346 | -119.627
-12 | -1.1378 | 0.00937 | -0.034 | -121.4301
-11.5 | -1.087 | 0.00894 | -0.0338 | -121.5884
-11 | -1.0352 | 0.00857 | -0.0337 | -120.7935
-10.5 | -0.9827 | 0.00821 | -0.0337 | -119.6955
-10 | -0.9297 | 0.00788 | -0.0338 | -117.9822
-9.5 | -0.876 | 0.00756 | -0.034 | -115.873
-8.5 | -0.7682 | 0.00692 | -0.0343 | -111.0116
-8 | -0.7137 | 0.0066 | -0.0346 | -108.1364
-7.5 | -0.6586 | 0.00635 | -0.035 | -103.7165
-7 | -0.6029 | 0.00613 | -0.0354 | -98.3524
-5 | -0.3778 | 0.0053 | -0.0376 | -71.283
-4.5 | -0.3208 | 0.00515 | -0.0382 | -62.2913
-4 | -0.2637 | 0.00501 | -0.0389 | -52.6347
-3.5 | -0.2066 | 0.00486 | -0.0396 | -42.5103
-3 | -0.1491 | 0.00475 | -0.0403 | -31.3895
-2.5 | -0.0917 | 0.00462 | -0.041 | -19.8485
-2 | -0.034 | 0.00453 | -0.0418 | -7.5055
-1.5 | 0.0234 | 0.00444 | -0.0425 | 5.2703
-0.5 | 0.1356 | 0.0042 | -0.0436 | 32.2857
0 | 0.1878 | 0.00441 | -0.0435 | 42.585
0.5 | 0.2365 | 0.00484 | -0.043 | 48.8636
1 | 0.288 | 0.00443 | -0.0431 | 65.0113
1.5 | 0.3409 | 0.00477 | -0.0431 | 71.4675
2 | 0.3952 | 0.00507 | -0.0432 | 77.9487
2.5 | 0.4498 | 0.00535 | -0.0434 | 84.0748
3 | 0.5056 | 0.00553 | -0.0438 | 91.4286
3.5 | 0.5612 | 0.00571 | -0.0442 | 98.2837
4 | 0.6168 | 0.00588 | -0.0446 | 104.898
4.5 | 0.6717 | 0.00607 | -0.0448 | 110.659
5 | 0.7265 | 0.00628 | -0.0451 | 115.6847
5.5 | 0.7809 | 0.00649 | -0.0453 | 120.3236
6 | 0.8343 | 0.00676 | -0.0453 | 123.4172
6.5 | 0.8879 | 0.007 | -0.0453 | 126.8429
7 | 0.9409 | 0.00726 | -0.0453 | 129.6006
7.5 | 0.9923 | 0.00759 | -0.045 | 130.7378
8.5 | 1.0948 | 0.0082 | -0.0443 | 133.5122
9 | 1.1449 | 0.00853 | -0.0438 | 134.2204
9.5 | 1.1931 | 0.00893 | -0.0429 | 133.6058
10 | 1.2403 | 0.00936 | -0.0419 | 132.5107
10.5 | 1.2867 | 0.00978 | -0.0408 | 131.5644
11 | 1.3319 | 0.01021 | -0.0394 | 130.4505
11.5 | 1.374 | 0.01063 | -0.0375 | 129.2568
12 | 1.4073 | 0.01111 | -0.0338 | 126.6697
12.5 | 1.4405 | 0.01175 | -0.0303 | 122.5957
13 | 1.475 | 0.01239 | -0.0273 | 119.0476
13.5 | 1.509 | 0.01309 | -0.0243 | 115.2788
14 | 1.5426 | 0.01379 | -0.0215 | 111.8637
15 | 1.6061 | 0.01523 | -0.0155 | 105.4563
15.5 | 1.6373 | 0.01619 | -0.0128 | 101.1303
16 | 1.6652 | 0.01737 | -0.0098 | 95.8664
16.5 | 1.6946 | 0.01848 | -0.0072 | 91.6991
17 | 1.7217 | 0.01976 | -0.0045 | 87.1306
17.5 | 1.7364 | 0.0219 | -0.0007 | 79.2877
18 | 1.7588 | 0.02358 | 0.002 | 74.5886
18.5 | 1.7713 | 0.02602 | 0.0054 | 68.0746
19 | 1.7945 | 0.02777 | 0.0074 | 64.6201
19.5 | 1.8031 | 0.03078 | 0.0103 | 58.5802
20 | 1.8175 | 0.03346 | 0.0123 | 54.3186

## 147. Re 20M Mach 0.10 (1)
BIGFOIL.COM POLAR EXPORT
NACA66A212
NACA66A212 |  |  |  | Cl Max: | 1.078 | at alpha= | 10 | deg
JavaFoil+Calcfoil stall+Eppler ext transition |  |  |  | L/D Max: | 134.617 | at alpha= | 6.5 | deg
Re: | 20000000 |  |  | Cd Min: | 0.00536 | at alpha= | 1 | deg
Mach: | 0.1 |  |  | Cl=0 at alpha= | -1.625 | deg
|  |  |  | @ Cl=0.1, Cd= | 0.0055433
|  |  |  | @ Cl=0.4, Cd= | 0.0054933
|  |  |  | @ Cl=0.6, Cd= | 0.0062014
alpha (deg) | Cl | Cd | Cm | Cl/Cd
-16 | -0.538 | 0.1122 | -0.007 | -4.791
-15.5 | -0.558 | 0.10802 | -0.007 | -5.164
-15 | -0.578 | 0.10255 | -0.007 | -5.636
-14.5 | -0.597 | 0.09724 | -0.008 | -6.139
-14 | -0.614 | 0.09246 | -0.008 | -6.641
-13.5 | -0.632 | 0.08387 | -0.009 | -7.531
-13 | -0.645 | 0.07828 | -0.01 | -8.242
-12.5 | -0.654 | 0.07465 | -0.01 | -8.764
-12 | -0.661 | 0.07043 | -0.011 | -9.38
-11.5 | -0.67 | 0.06158 | -0.013 | -10.876
-11 | -0.808 | 0.00958 | -0.021 | -84.387
-10.5 | -0.804 | 0.00787 | -0.022 | -102.242
-10 | -0.793 | 0.00841 | -0.023 | -94.236
-9.5 | -0.774 | 0.00841 | -0.024 | -92.108
-9 | -0.75 | 0.00807 | -0.025 | -92.894
-8.5 | -0.72 | 0.00778 | -0.026 | -92.621
-8 | -0.684 | 0.00737 | -0.026 | -92.851
-7.5 | -0.643 | 0.00709 | -0.027 | -90.63
-7 | -0.598 | 0.00689 | -0.028 | -86.826
-6.5 | -0.55 | 0.00661 | -0.029 | -83.288
-6 | -0.5 | 0.00639 | -0.03 | -78.287
-5.5 | -0.448 | 0.00619 | -0.031 | -72.312
-5 | -0.394 | 0.00593 | -0.032 | -66.413
-4.5 | -0.338 | 0.00576 | -0.033 | -58.619
-4 | -0.281 | 0.0057 | -0.034 | -49.246
-3.5 | -0.223 | 0.00583 | -0.035 | -38.214
-3 | -0.164 | 0.00588 | -0.036 | -27.92
-2.5 | -0.105 | 0.00584 | -0.036 | -17.959
-2 | -0.045 | 0.0059 | -0.037 | -7.65
-1.5 | 0.015 | 0.00593 | -0.038 | 2.493
-1 | 0.075 | 0.00556 | -0.039 | 13.461
-0.5 | 0.135 | 0.00552 | -0.04 | 24.451
0 | 0.195 | 0.00555 | -0.041 | 35.205
0.5 | 0.255 | 0.00561 | -0.042 | 45.502
1 | 0.316 | 0.00536 | -0.043 | 58.822
1.5 | 0.374 | 0.00545 | -0.044 | 68.752
2 | 0.434 | 0.00555 | -0.045 | 78.151
2.5 | 0.493 | 0.00611 | -0.045 | 80.549
3 | 0.551 | 0.00621 | -0.046 | 88.607
3.5 | 0.608 | 0.0062 | -0.047 | 98.019
4 | 0.664 | 0.00624 | -0.048 | 106.438
4.5 | 0.719 | 0.00643 | -0.049 | 111.853
5 | 0.772 | 0.00611 | -0.05 | 126.469
5.5 | 0.824 | 0.00631 | -0.051 | 130.574
6 | 0.872 | 0.00652 | -0.052 | 133.841
6.5 | 0.916 | 0.0068 | -0.052 | 134.617
7 | 0.955 | 0.00712 | -0.053 | 134.102
7.5 | 0.99 | 0.00842 | -0.054 | 117.674
8 | 1.02 | 0.00885 | -0.055 | 115.193
8.5 | 1.044 | 0.00926 | -0.056 | 112.67
9 | 1.061 | 0.00976 | -0.057 | 108.709
9.5 | 1.073 | 0.01029 | -0.057 | 104.312
10 | 1.078 | 0.0107 | -0.058 | 100.773
10.5 | 1.078 | 0.01128 | -0.059 | 95.497
11 | 1.071 | 0.01188 | -0.059 | 90.16
11.5 | 1.058 | 0.01265 | -0.06 | 83.595
12 | 1.039 | 0.01346 | -0.061 | 77.173
12.5 | 1.001 | 0.01656 | -0.06 | 60.459
13 | 0.841 | 0.06745 | -0.044 | 12.471
13.5 | 0.803 | 0.0817 | -0.038 | 9.825
14 | 0.77 | 0.08989 | -0.036 | 8.566
14.5 | 0.737 | 0.09477 | -0.037 | 7.773
15 | 0.701 | 0.10143 | -0.036 | 6.91

## 148. Re 20M Mach 0.10 (2)
BIGFOIL.COM POLAR EXPORT
NACA66A212
NACA66A212 |  |  |  | Cl Max: | 1.8065 | at alpha= | 20 | deg
XFOIL ncrit=9 |  |  |  | L/D Max: | 133.705 | at alpha= | 9 | deg
Re: | 20000000 |  |  | Cd Min: | 0.03694 | at alpha= | 20 | deg
Mach: | 0.1 |  |  | Cl=0 at alpha= | -1.705 | deg
|  |  |  | @ Cl=0.1, Cd= | 0.0044123
|  |  |  | @ Cl=0.4, Cd= | 0.0050943
|  |  |  | @ Cl=0.6, Cd= | 0.0058292
alpha (deg) | Cl | Cd | Cm | Cl/Cd
-20 | -1.6254 | 0.02999 | -0.0778 | -54.1981
-19.5 | -1.6198 | 0.02677 | -0.0756 | -60.508
-19 | -1.6026 | 0.02421 | -0.0743 | -66.1958
-18.5 | -1.5893 | 0.02221 | -0.0709 | -71.5579
-18 | -1.5749 | 0.02031 | -0.0672 | -77.5431
-17.5 | -1.5547 | 0.01884 | -0.0636 | -82.5212
-17 | -1.5348 | 0.01743 | -0.0594 | -88.0551
-16.5 | -1.517 | 0.01606 | -0.0545 | -94.4583
-16 | -1.499 | 0.01496 | -0.0488 | -100.2005
-15.5 | -1.4693 | 0.01408 | -0.0449 | -104.3537
-15 | -1.4291 | 0.01329 | -0.0427 | -107.532
-14.5 | -1.386 | 0.01259 | -0.041 | -110.0874
-14 | -1.3405 | 0.01195 | -0.0396 | -112.1757
-13.5 | -1.2934 | 0.01134 | -0.0385 | -114.0564
-13 | -1.245 | 0.01079 | -0.0376 | -115.3846
-12.5 | -1.196 | 0.01021 | -0.0368 | -117.1401
-12 | -1.1468 | 0.00962 | -0.036 | -119.21
-11.5 | -1.0961 | 0.00909 | -0.0354 | -120.5831
-11 | -1.0437 | 0.00869 | -0.0351 | -120.1036
-10.5 | -0.9906 | 0.00831 | -0.035 | -119.2058
-10 | -0.937 | 0.00797 | -0.0349 | -117.5659
-9.5 | -0.8827 | 0.00764 | -0.0349 | -115.5366
-8.5 | -0.7736 | 0.00699 | -0.0351 | -110.6724
-8 | -0.7187 | 0.00665 | -0.0353 | -108.0752
-7.5 | -0.6632 | 0.00639 | -0.0355 | -103.7872
-7 | -0.6069 | 0.00616 | -0.0359 | -98.5227
-6.5 | -0.5504 | 0.00594 | -0.0364 | -92.6599
-6 | -0.4937 | 0.00574 | -0.0369 | -86.0105
-5.5 | -0.4371 | 0.00552 | -0.0374 | -79.1848
-5 | -0.38 | 0.00531 | -0.0379 | -71.5631
-4.5 | -0.3227 | 0.00516 | -0.0385 | -62.5388
-4 | -0.2652 | 0.00502 | -0.0392 | -52.8287
-3.5 | -0.2077 | 0.00487 | -0.0398 | -42.6489
-3 | -0.1499 | 0.00475 | -0.0406 | -31.5579
-2.5 | -0.0921 | 0.00463 | -0.0413 | -19.892
-2 | -0.0341 | 0.00453 | -0.042 | -7.5276
-1.5 | 0.0237 | 0.00444 | -0.0428 | 5.3378
0 | 0.1891 | 0.00438 | -0.0438 | 43.1735
0.5 | 0.2379 | 0.00483 | -0.0433 | 49.2547
1 | 0.2895 | 0.00442 | -0.0433 | 65.4977
1.5 | 0.3426 | 0.00477 | -0.0432 | 71.8239
2 | 0.3972 | 0.00508 | -0.0434 | 78.189
2.5 | 0.4521 | 0.00536 | -0.0436 | 84.347
3 | 0.5082 | 0.00554 | -0.0439 | 91.7329
3.5 | 0.5641 | 0.00572 | -0.0443 | 98.6189
4 | 0.62 | 0.00589 | -0.0447 | 105.2632
4.5 | 0.6752 | 0.00609 | -0.0449 | 110.8703
5 | 0.7303 | 0.0063 | -0.0451 | 115.9206
5.5 | 0.785 | 0.00652 | -0.0452 | 120.3988
6 | 0.8388 | 0.00679 | -0.0452 | 123.5346
6.5 | 0.8928 | 0.00703 | -0.0452 | 126.9986
7 | 0.946 | 0.0073 | -0.0451 | 129.589
7.5 | 0.9977 | 0.00765 | -0.0446 | 130.4183
8 | 1.0497 | 0.00794 | -0.0442 | 132.204
8.5 | 1.1009 | 0.00826 | -0.0437 | 133.2809
9 | 1.1512 | 0.00861 | -0.0431 | 133.705
9.5 | 1.1992 | 0.00905 | -0.042 | 132.5083
10 | 1.2466 | 0.00949 | -0.0408 | 131.3593
10.5 | 1.2935 | 0.00989 | -0.0395 | 130.7887
11 | 1.3386 | 0.01034 | -0.0379 | 129.4584
11.5 | 1.3759 | 0.01078 | -0.0347 | 127.6345
12 | 1.4096 | 0.01136 | -0.0309 | 124.0845
12.5 | 1.4434 | 0.01206 | -0.0274 | 119.6849
13 | 1.4786 | 0.01275 | -0.0243 | 115.9686
13.5 | 1.5139 | 0.01344 | -0.0213 | 112.6414
14 | 1.5479 | 0.01418 | -0.0183 | 109.1608
14.5 | 1.58 | 0.01494 | -0.0151 | 105.7564
15 | 1.6116 | 0.01579 | -0.012 | 102.0646
15.5 | 1.6421 | 0.01688 | -0.009 | 97.2808
16 | 1.6646 | 0.0185 | -0.0051 | 89.9784
16.5 | 1.6941 | 0.01972 | -0.0024 | 85.9077
17 | 1.7217 | 0.02108 | 0.0004 | 81.6746
17.5 | 1.7319 | 0.02368 | 0.0047 | 73.1377
18.5 | 1.7681 | 0.02805 | 0.0106 | 63.0339
19 | 1.7849 | 0.03053 | 0.013 | 58.4638
19.5 | 1.7944 | 0.03373 | 0.0156 | 53.1989
20 | 1.8065 | 0.03694 | 0.0175 | 48.9036

## 149. Re 20M Mach 0.25 (1)
BIGFOIL.COM POLAR EXPORT
NACA66A212
NACA66A212 |  |  |  | Cl Max: | 1.029 | at alpha= | 9 | deg
JavaFoil+Calcfoil stall+Eppler ext transition |  |  |  | L/D Max: | 144.557 | at alpha= | 6.5 | deg
Re: | 20000000 |  |  | Cd Min: | 0.00534 | at alpha= | 0.5 | deg
Mach: | 0.25 |  |  | Cl=0 at alpha= | -1.6229 | deg
|  |  |  | @ Cl=0.1, Cd= | 0.00558
|  |  |  | @ Cl=0.4, Cd= | 0.0055325
|  |  |  | @ Cl=0.6, Cd= | 0.09764
alpha (deg) | Cl | Cd | Cm | Cl/Cd
-14.5 | -0.301 | 0.10154 | -0.008 | -2.967
-14 | -0.357 | 0.09685 | -0.008 | -3.688
-13.5 | -0.408 | 0.09114 | -0.008 | -4.475
-13 | -0.454 | 0.08557 | -0.009 | -5.304
-12.5 | -0.494 | 0.08121 | -0.009 | -6.088
-12 | -0.529 | 0.07743 | -0.01 | -6.832
-11.5 | -0.558 | 0.07143 | -0.011 | -7.812
-11 | -0.58 | 0.06688 | -0.011 | -8.664
-10.5 | -0.609 | 0.05178 | -0.015 | -11.755
-10 | -0.738 | 0.00918 | -0.023 | -80.414
-9.5 | -0.74 | 0.00805 | -0.024 | -91.923
-9 | -0.73 | 0.00806 | -0.025 | -90.592
-8.5 | -0.711 | 0.00812 | -0.026 | -87.62
-8 | -0.683 | 0.0077 | -0.027 | -88.701
-7.5 | -0.646 | 0.00733 | -0.028 | -88.114
-7 | -0.604 | 0.00704 | -0.029 | -85.845
-6.5 | -0.559 | 0.00676 | -0.03 | -82.6
-6 | -0.509 | 0.0065 | -0.031 | -78.364
-5.5 | -0.457 | 0.00631 | -0.032 | -72.466
-5 | -0.403 | 0.00604 | -0.033 | -66.672
-4.5 | -0.346 | 0.00589 | -0.034 | -58.777
-4 | -0.288 | 0.0057 | -0.035 | -50.517
-3.5 | -0.229 | 0.00589 | -0.036 | -38.872
-3 | -0.169 | 0.00594 | -0.037 | -28.403
-2.5 | -0.108 | 0.0059 | -0.037 | -18.269
-2 | -0.046 | 0.00592 | -0.038 | -7.833
-1.5 | 0.015 | 0.00598 | -0.039 | 2.542
-1 | 0.077 | 0.00558 | -0.04 | 13.779
-0.5 | 0.139 | 0.00558 | -0.041 | 24.895
0 | 0.201 | 0.0056 | -0.042 | 35.823
0.5 | 0.262 | 0.00534 | -0.043 | 49.159
1 | 0.324 | 0.00542 | -0.044 | 59.748
1.5 | 0.385 | 0.00552 | -0.045 | 69.712
2 | 0.445 | 0.00557 | -0.046 | 80.012
2.5 | 0.506 | 0.00622 | -0.047 | 81.33
3 | 0.565 | 0.00629 | -0.048 | 89.927
3.5 | 0.624 | 0.00619 | -0.049 | 100.8
4 | 0.681 | 0.00635 | -0.049 | 107.193
4.5 | 0.737 | 0.00608 | -0.05 | 121.091
5 | 0.79 | 0.00624 | -0.051 | 126.566
5.5 | 0.841 | 0.00652 | -0.052 | 129.071
6 | 0.889 | 0.00677 | -0.053 | 131.334
6.5 | 0.93 | 0.00644 | -0.054 | 144.557
7 | 0.966 | 0.00848 | -0.055 | 113.92
7.5 | 0.994 | 0.00885 | -0.056 | 112.329
8 | 1.015 | 0.00929 | -0.056 | 109.253
8.5 | 1.026 | 0.00978 | -0.057 | 104.935
9 | 1.029 | 0.01035 | -0.058 | 99.428
9.5 | 1.021 | 0.01097 | -0.059 | 93.111
10 | 1.003 | 0.01173 | -0.059 | 85.539
10.5 | 0.974 | 0.01242 | -0.06 | 78.395
11 | 0.927 | 0.01433 | -0.06 | 64.674
11.5 | 0.736 | 0.0681 | -0.036 | 10.811
12 | 0.687 | 0.07591 | -0.033 | 9.047
12.5 | 0.634 | 0.0826 | -0.032 | 7.68
13 | 0.579 | 0.08716 | -0.033 | 6.64
13.5 | 0.517 | 0.09293 | -0.033 | 5.565
14 | 0.446 | 0.09764 | -0.033 | 4.569

## 150. Re 20M Mach 0.25 (2)
BIGFOIL.COM POLAR EXPORT
NACA66A212
NACA66A212 |  |  |  | Cl Max: | 1.6583 | at alpha= | 16.5 | deg
XFOIL ncrit=9 |  |  |  | L/D Max: | 131.45 | at alpha= | 8.5 | deg
Re: | 20000000 |  |  | Cd Min: | 0.20922 | at alpha= | -20 | deg
Mach: | 0.25 |  |  | Cl=0 at alpha= | -1.7119 | deg
|  |  |  | @ Cl=0.1, Cd= | 0.0042611
|  |  |  | @ Cl=0.4, Cd= | 0.0050882
|  |  |  | @ Cl=0.6, Cd= | 0.0058536
alpha (deg) | Cl | Cd | Cm | Cl/Cd
-20 | -0.6942 | 0.20922 | 0.0122 | -3.318
-18.5 | -1.1911 | 0.07792 | -0.0715 | -15.2862
-18 | -1.2574 | 0.05689 | -0.0904 | -22.1023
-17.5 | -1.2842 | 0.04742 | -0.0952 | -27.0814
-17 | -1.3267 | 0.03848 | -0.0969 | -34.4777
-16.5 | -1.3675 | 0.03132 | -0.0948 | -43.6622
-16 | -1.39 | 0.02631 | -0.0903 | -52.8316
-15.5 | -1.3996 | 0.02257 | -0.0843 | -62.0115
-15 | -1.4014 | 0.0196 | -0.0773 | -71.5
-14.5 | -1.3959 | 0.01728 | -0.0696 | -80.7812
-14 | -1.3822 | 0.01557 | -0.0615 | -88.7733
-13.5 | -1.3453 | 0.01403 | -0.0569 | -95.8874
-13 | -1.2999 | 0.01289 | -0.0535 | -100.8456
-12.5 | -1.2499 | 0.01197 | -0.0507 | -104.4194
-12 | -1.1973 | 0.01119 | -0.0484 | -106.9973
-11.5 | -1.1437 | 0.01045 | -0.0463 | -109.445
-11 | -1.0906 | 0.00965 | -0.0444 | -113.0155
-10.5 | -1.0352 | 0.00904 | -0.0429 | -114.5133
-10 | -0.9784 | 0.00854 | -0.0418 | -114.5667
-9.5 | -0.9206 | 0.00813 | -0.041 | -113.2349
-8.5 | -0.8045 | 0.00736 | -0.0398 | -109.3071
-8 | -0.7464 | 0.00699 | -0.0393 | -106.7811
-7.5 | -0.6886 | 0.00661 | -0.039 | -104.1755
-7 | -0.6297 | 0.00631 | -0.0389 | -99.794
-6.5 | -0.5705 | 0.00607 | -0.039 | -93.9868
-5.5 | -0.4518 | 0.00563 | -0.0395 | -80.2487
-5 | -0.3927 | 0.00538 | -0.0398 | -72.9926
-4.5 | -0.3331 | 0.00521 | -0.0403 | -63.9347
-4 | -0.2734 | 0.00507 | -0.0408 | -53.925
-3.5 | -0.2138 | 0.0049 | -0.0414 | -43.6327
-3 | -0.1541 | 0.00478 | -0.042 | -32.2385
-2.5 | -0.0943 | 0.00465 | -0.0427 | -20.2796
-2 | -0.0344 | 0.00454 | -0.0435 | -7.5771
-1.5 | 0.0253 | 0.00444 | -0.0442 | 5.6982
-1 | 0.0843 | 0.00431 | -0.0449 | 19.5592
-0.5 | 0.1421 | 0.00413 | -0.0454 | 34.4068
0 | 0.1962 | 0.00429 | -0.0453 | 45.7343
0.5 | 0.2449 | 0.00479 | -0.0445 | 51.1273
1 | 0.2976 | 0.00439 | -0.0444 | 67.7904
2 | 0.4076 | 0.00514 | -0.0442 | 79.2996
2.5 | 0.4642 | 0.00541 | -0.0444 | 85.8041
3 | 0.522 | 0.0056 | -0.0447 | 93.2143
3.5 | 0.5796 | 0.00579 | -0.0449 | 100.1036
4 | 0.6373 | 0.00597 | -0.0451 | 106.7504
4.5 | 0.6941 | 0.00619 | -0.0451 | 112.1325
5 | 0.7512 | 0.00641 | -0.0451 | 117.1919
5.5 | 0.8073 | 0.00668 | -0.0449 | 120.8533
6 | 0.8632 | 0.00694 | -0.0445 | 124.3804
6.5 | 0.9189 | 0.00721 | -0.0441 | 127.448
7 | 0.9732 | 0.00755 | -0.0433 | 128.9007
7.5 | 1.027 | 0.00791 | -0.0424 | 129.8357
8 | 1.0808 | 0.00824 | -0.0413 | 131.165
8.5 | 1.1331 | 0.00862 | -0.04 | 131.4501
9 | 1.1829 | 0.00912 | -0.0381 | 129.7039
9.5 | 1.232 | 0.00959 | -0.0359 | 128.4672
10 | 1.2776 | 0.01004 | -0.033 | 127.251
10.5 | 1.3151 | 0.01058 | -0.0285 | 124.3006
11 | 1.3543 | 0.01121 | -0.0244 | 120.8118
11.5 | 1.3912 | 0.01206 | -0.0201 | 115.3566
12 | 1.4303 | 0.01287 | -0.0162 | 111.1344
12.5 | 1.4688 | 0.01376 | -0.0123 | 106.7442
13 | 1.5063 | 0.01474 | -0.0083 | 102.1913
13.5 | 1.5409 | 0.01589 | -0.0041 | 96.9729
14 | 1.5724 | 0.0172 | 0.0005 | 91.4186
15 | 1.6254 | 0.02062 | 0.0101 | 78.8264
15.5 | 1.6443 | 0.02307 | 0.0151 | 71.2744
16 | 1.6479 | 0.02668 | 0.0207 | 61.7654
16.5 | 1.6583 | 0.03001 | 0.0251 | 55.2582
17 | 1.6529 | 0.03479 | 0.0293 | 47.5108
17.5 | 1.6217 | 0.04225 | 0.0327 | 38.3834
18 | 1.5928 | 0.05056 | 0.0336 | 31.5032
18.5 | 1.5502 | 0.06169 | 0.0314 | 25.1289
19 | 1.5183 | 0.07333 | 0.0264 | 20.705
19.5 | 1.451 | 0.09214 | 0.0147 | 15.7478
20 | 1.4265 | 0.10591 | 0.0056 | 13.469

## 151. Re 20M Mach 0.50 (1)
BIGFOIL.COM POLAR EXPORT
NACA66A212
NACA66A212 |  |  |  | Cl Max: | 1.161 | at alpha= | 20 | deg
JavaFoil+Calcfoil stall+Eppler ext transition |  |  |  | L/D Max: | 121.712 | at alpha= | 3.5 | deg
Re: | 20000000 |  |  | Cd Min: | 0.00548 | at alpha= | 0 | deg
Mach: | 0.5 |  |  | Cl=0 at alpha= | -1.6232 | deg
|  |  |  | @ Cl=0.1, Cd= | 0.0058448
|  |  |  | @ Cl=0.4, Cd= | 0.0056754
|  |  |  | @ Cl=0.6, Cd= | 0.0061532
alpha (deg) | Cl | Cd | Cm | Cl/Cd
-20 | -0.998 | 0.1785 | -0.004 | -5.589
-19.5 | -0.973 | 0.16436 | -0.005 | -5.918
-19 | -0.946 | 0.1576 | -0.005 | -6.001
-18.5 | -0.918 | 0.15351 | -0.006 | -5.98
-18 | -0.891 | 0.14514 | -0.006 | -6.139
-17.5 | -0.864 | 0.13808 | -0.007 | -6.26
-17 | -0.838 | 0.13088 | -0.007 | -6.403
-16.5 | -0.811 | 0.12501 | -0.008 | -6.487
-16 | -0.783 | 0.12239 | -0.008 | -6.398
-15.5 | -0.757 | 0.11186 | -0.009 | -6.771
-15 | -0.731 | 0.1048 | -0.009 | -6.971
-14.5 | -0.727 | 0.07316 | -0.013 | -9.937
-14 | -0.677 | 0.09277 | -0.01 | -7.298
-13.5 | -0.655 | 0.08189 | -0.012 | -7.994
-13 | -0.717 | 0.0232 | -0.019 | -30.921
-12.5 | -0.708 | 0.01536 | -0.021 | -46.118
-12 | -0.684 | 0.01303 | -0.022 | -52.526
-11.5 | -0.656 | 0.01173 | -0.023 | -55.907
-11 | -0.511 | 0.07386 | -0.012 | -6.918
-10.5 | -0.485 | 0.06403 | -0.013 | -7.582
-10 | -0.463 | 0.05576 | -0.016 | -8.308
-9.5 | -0.525 | 0.01035 | -0.027 | -50.784
-9 | -0.495 | 0.00956 | -0.028 | -51.79
-8.5 | -0.463 | 0.00889 | -0.029 | -52.099
-8 | -0.348 | 0.05046 | -0.015 | -6.899
-7.5 | -0.321 | 0.04675 | -0.015 | -6.866
-7 | -0.363 | 0.008 | -0.032 | -45.368
-6.5 | -0.5 | 0.00745 | -0.033 | -67.131
-6 | -0.511 | 0.00703 | -0.035 | -72.723
-5.5 | -0.481 | 0.00664 | -0.036 | -72.4
-5 | -0.434 | 0.00631 | -0.037 | -68.85
-4.5 | -0.379 | 0.00601 | -0.038 | -62.989
-4 | -0.318 | 0.00574 | -0.039 | -55.407
-3.5 | -0.254 | 0.00555 | -0.04 | -45.704
-3 | -0.188 | 0.00606 | -0.041 | -30.989
-2.5 | -0.12 | 0.00611 | -0.042 | -19.667
-2 | -0.052 | 0.00614 | -0.043 | -8.437
-1.5 | 0.017 | 0.00619 | -0.044 | 2.74
-1 | 0.086 | 0.00593 | -0.045 | 14.491
-0.5 | 0.155 | 0.00551 | -0.046 | 28.17
0 | 0.224 | 0.00548 | -0.047 | 40.913
0.5 | 0.293 | 0.00548 | -0.048 | 53.519
1 | 0.362 | 0.00563 | -0.049 | 64.333
1.5 | 0.429 | 0.00571 | -0.05 | 75.15
2 | 0.497 | 0.00606 | -0.051 | 81.972
2.5 | 0.564 | 0.00612 | -0.052 | 92.178
3 | 0.629 | 0.00618 | -0.053 | 101.825
3.5 | 0.692 | 0.00569 | -0.054 | 121.712
4 | 0.752 | 0.0074 | -0.055 | 101.588
4.5 | 0.808 | 0.00775 | -0.056 | 104.152
5 | 0.857 | 0.00818 | -0.057 | 104.722
5.5 | 0.896 | 0.00866 | -0.058 | 103.482
6 | 0.918 | 0.00918 | -0.059 | 100.001
6.5 | 0.884 | 0.00987 | -0.06 | 89.572
7 | 0.468 | 0.0455 | -0.03 | 10.288
7.5 | 0.608 | 0.01109 | -0.062 | 54.77
8 | 0.524 | 0.0487 | -0.035 | 10.768
8.5 | 0.549 | 0.05389 | -0.032 | 10.184
9 | 0.704 | 0.01218 | -0.064 | 57.792
9.5 | 0.735 | 0.01308 | -0.065 | 56.201
10 | 0.765 | 0.01421 | -0.066 | 53.884
10.5 | 0.661 | 0.06378 | -0.04 | 10.369
11 | 0.682 | 0.07465 | -0.035 | 9.137
11.5 | 0.859 | 0.01571 | -0.068 | 54.713
12 | 0.888 | 0.01725 | -0.069 | 51.436
12.5 | 0.913 | 0.01958 | -0.069 | 46.617
13 | 0.922 | 0.02593 | -0.068 | 35.569
13.5 | 0.821 | 0.09027 | -0.044 | 9.095
14 | 0.93 | 0.0455 | -0.064 | 20.432
14.5 | 0.871 | 0.1046 | -0.043 | 8.326
15 | 0.897 | 0.10978 | -0.044 | 8.175
15.5 | 0.925 | 0.11712 | -0.045 | 7.895
16 | 0.949 | 0.12608 | -0.045 | 7.523
16.5 | 0.975 | 0.13551 | -0.046 | 7.195
17 | 1.002 | 0.13902 | -0.047 | 7.208
17.5 | 1.03 | 0.14486 | -0.049 | 7.11
18 | 1.055 | 0.15375 | -0.049 | 6.862
18.5 | 1.08 | 0.16422 | -0.049 | 6.574
19 | 1.107 | 0.17067 | -0.05 | 6.485
19.5 | 1.133 | 0.17545 | -0.051 | 6.456
20 | 1.161 | 0.18242 | -0.053 | 6.363

## 152. Re 20M Mach 0.50 (2)
BIGFOIL.COM POLAR EXPORT
NACA66A212
NACA66A212 |  |  |  | Cl Max: | 1.0921 | at alpha= | 8.5 | deg
XFOIL ncrit=9 |  |  |  | L/D Max: | 122.297 | at alpha= | 6 | deg
Re: | 20000000 |  |  | Cd Min: | 0.12778 | at alpha= | 13.5 | deg
Mach: | 0.5 |  |  | Cl=0 at alpha= | -99 | deg
|  |  |  | @ Cl=0.1, Cd= | 0.00387
|  |  |  | @ Cl=0.4, Cd= | 0.0050459
|  |  |  | @ Cl=0.6, Cd= | 0.0060053
alpha (deg) | Cl | Cd | Cm | Cl/Cd
0 | 0.2296 | 0.00387 | -0.0523 | 59.3282
1 | 0.3328 | 0.00439 | -0.0492 | 75.8087
1.5 | 0.3902 | 0.00497 | -0.048 | 78.5111
2 | 0.4496 | 0.00543 | -0.0471 | 82.7993
2.5 | 0.5126 | 0.0057 | -0.0466 | 89.9298
3 | 0.5769 | 0.00593 | -0.0462 | 97.285
3.5 | 0.6413 | 0.00614 | -0.0457 | 104.4463
4 | 0.7046 | 0.00642 | -0.0446 | 109.7508
4.5 | 0.768 | 0.00669 | -0.0433 | 114.7982
5 | 0.8297 | 0.00702 | -0.0413 | 118.1909
5.5 | 0.8906 | 0.00737 | -0.0387 | 120.8412
6 | 0.9478 | 0.00775 | -0.035 | 122.2968
6.5 | 0.9945 | 0.00824 | -0.0289 | 120.6917
7 | 1.0424 | 0.00894 | -0.0228 | 116.5996
7.5 | 1.0767 | 0.01033 | -0.0144 | 104.2304
8 | 1.0857 | 0.01415 | -0.0037 | 76.7279
8.5 | 1.0921 | 0.02141 | 0.0047 | 51.0089
9 | 1.0597 | 0.02806 | 0.0161 | 37.7655
9.5 | 1.0239 | 0.03446 | 0.0252 | 29.7127
10 | 0.9848 | 0.04175 | 0.0311 | 23.588
10.5 | 0.9483 | 0.04993 | 0.0334 | 18.9926
11 | 0.9113 | 0.05985 | 0.0315 | 15.2264
11.5 | 0.8803 | 0.07182 | 0.0248 | 12.257
12 | 0.8581 | 0.08642 | 0.0139 | 9.9294
12.5 | 0.8484 | 0.10228 | 0.0028 | 8.2949
13 | 0.8376 | 0.11583 | -0.0059 | 7.2313
13.5 | 0.8348 | 0.12778 | -0.0133 | 6.5331